## index
index | Re | Mach | Datasource
1 | 50000 | 0 | JavaFoil+Calcfoil stall+Eppler ext transition
2 | 50000 | 0 | XFOIL ncrit=9
3 | 50000 | 0.1 | JavaFoil+Calcfoil stall+Eppler ext transition
4 | 50000 | 0.1 | XFOIL ncrit=9
5 | 50000 | 0.25 | JavaFoil+Calcfoil stall+Eppler ext transition
6 | 50000 | 0.25 | XFOIL ncrit=9
7 | 50000 | 0.5 | JavaFoil+Calcfoil stall+Eppler ext transition
8 | 50000 | 0.5 | XFOIL ncrit=9
9 | 100000 | 0 | JavaFoil+Calcfoil stall+Eppler ext transition
10 | 100000 | 0 | XFOIL ncrit=9
11 | 100000 | 0.1 | JavaFoil+Calcfoil stall+Eppler ext transition
12 | 100000 | 0.1 | XFOIL ncrit=9
13 | 100000 | 0.25 | JavaFoil+Calcfoil stall+Eppler ext transition
14 | 100000 | 0.25 | XFOIL ncrit=9
15 | 100000 | 0.5 | JavaFoil+Calcfoil stall+Eppler ext transition
16 | 100000 | 0.5 | XFOIL ncrit=9
17 | 250000 | 0 | JavaFoil+Calcfoil stall+Eppler ext transition
18 | 250000 | 0 | XFOIL ncrit=9
19 | 250000 | 0.1 | JavaFoil+Calcfoil stall+Eppler ext transition
20 | 250000 | 0.1 | XFOIL ncrit=9
21 | 250000 | 0.25 | JavaFoil+Calcfoil stall+Eppler ext transition
22 | 250000 | 0.25 | XFOIL ncrit=9
23 | 250000 | 0.5 | JavaFoil+Calcfoil stall+Eppler ext transition
24 | 250000 | 0.5 | XFOIL ncrit=9
25 | 500000 | 0 | JavaFoil+Calcfoil stall+Eppler ext transition
26 | 500000 | 0 | XFOIL ncrit=9
27 | 500000 | 0.1 | JavaFoil+Calcfoil stall+Eppler ext transition
28 | 500000 | 0.1 | XFOIL ncrit=9
29 | 500000 | 0.25 | JavaFoil+Calcfoil stall+Eppler ext transition
30 | 500000 | 0.25 | XFOIL ncrit=9
31 | 500000 | 0.5 | JavaFoil+Calcfoil stall+Eppler ext transition
32 | 500000 | 0.5 | XFOIL ncrit=9
33 | 750000 | 0 | JavaFoil+Calcfoil stall+Eppler ext transition
34 | 750000 | 0 | XFOIL ncrit=9
35 | 750000 | 0.1 | JavaFoil+Calcfoil stall+Eppler ext transition
36 | 750000 | 0.1 | XFOIL ncrit=9
37 | 750000 | 0.25 | JavaFoil+Calcfoil stall+Eppler ext transition
38 | 750000 | 0.25 | XFOIL ncrit=9
39 | 750000 | 0.5 | JavaFoil+Calcfoil stall+Eppler ext transition
40 | 750000 | 0.5 | XFOIL ncrit=9
41 | 1000000 | 0 | JavaFoil+Calcfoil stall+Eppler ext transition
42 | 1000000 | 0 | XFOIL ncrit=9
43 | 1000000 | 0.1 | JavaFoil+Calcfoil stall+Eppler ext transition
44 | 1000000 | 0.1 | XFOIL ncrit=9
45 | 1000000 | 0.25 | JavaFoil+Calcfoil stall+Eppler ext transition
46 | 1000000 | 0.25 | XFOIL ncrit=9
47 | 1000000 | 0.5 | JavaFoil+Calcfoil stall+Eppler ext transition
48 | 1000000 | 0.5 | XFOIL ncrit=9
49 | 2000000 | 0 | JavaFoil+Calcfoil stall+Eppler ext transition
50 | 2000000 | 0 | XFOIL ncrit=9
51 | 2000000 | 0.1 | JavaFoil+Calcfoil stall+Eppler ext transition
52 | 2000000 | 0.1 | XFOIL ncrit=9
53 | 2000000 | 0.25 | JavaFoil+Calcfoil stall+Eppler ext transition
54 | 2000000 | 0.25 | XFOIL ncrit=9
55 | 2000000 | 0.5 | JavaFoil+Calcfoil stall+Eppler ext transition
56 | 2000000 | 0.5 | XFOIL ncrit=9
57 | 3000000 | 0 | JavaFoil+Calcfoil stall+Eppler ext transition
58 | 3000000 | 0 | XFOIL ncrit=9
59 | 3000000 | 0.1 | JavaFoil+Calcfoil stall+Eppler ext transition
60 | 3000000 | 0.1 | XFOIL ncrit=9
61 | 3000000 | 0.25 | JavaFoil+Calcfoil stall+Eppler ext transition
62 | 3000000 | 0.25 | XFOIL ncrit=9
63 | 3000000 | 0.5 | JavaFoil+Calcfoil stall+Eppler ext transition
64 | 3000000 | 0.5 | XFOIL ncrit=9
65 | 4000000 | 0 | JavaFoil+Calcfoil stall+Eppler ext transition
66 | 4000000 | 0 | XFOIL ncrit=9
67 | 4000000 | 0.1 | JavaFoil+Calcfoil stall+Eppler ext transition
68 | 4000000 | 0.1 | XFOIL ncrit=9
69 | 4000000 | 0.25 | JavaFoil+Calcfoil stall+Eppler ext transition
70 | 4000000 | 0.25 | XFOIL ncrit=9
71 | 4000000 | 0.5 | JavaFoil+Calcfoil stall+Eppler ext transition
72 | 4000000 | 0.5 | XFOIL ncrit=9
73 | 5000000 | 0 | JavaFoil+Calcfoil stall+Eppler ext transition
74 | 5000000 | 0 | XFOIL ncrit=9
75 | 5000000 | 0.1 | JavaFoil+Calcfoil stall+Eppler ext transition
76 | 5000000 | 0.1 | XFOIL ncrit=9
77 | 5000000 | 0.25 | JavaFoil+Calcfoil stall+Eppler ext transition
78 | 5000000 | 0.25 | XFOIL ncrit=9
79 | 5000000 | 0.5 | JavaFoil+Calcfoil stall+Eppler ext transition
80 | 5000000 | 0.5 | XFOIL ncrit=9
81 | 6000000 | 0 | JavaFoil+Calcfoil stall+Eppler ext transition
82 | 6000000 | 0 | XFOIL ncrit=9
83 | 6000000 | 0.1 | JavaFoil+Calcfoil stall+Eppler ext transition
84 | 6000000 | 0.1 | XFOIL ncrit=9
85 | 6000000 | 0.25 | JavaFoil+Calcfoil stall+Eppler ext transition
86 | 6000000 | 0.25 | XFOIL ncrit=9
87 | 6000000 | 0.5 | JavaFoil+Calcfoil stall+Eppler ext transition
88 | 6000000 | 0.5 | XFOIL ncrit=9
89 | 7000000 | 0 | JavaFoil+Calcfoil stall+Eppler ext transition
90 | 7000000 | 0 | XFOIL ncrit=9
91 | 7000000 | 0.1 | JavaFoil+Calcfoil stall+Eppler ext transition
92 | 7000000 | 0.1 | XFOIL ncrit=9
93 | 7000000 | 0.25 | JavaFoil+Calcfoil stall+Eppler ext transition
94 | 7000000 | 0.25 | XFOIL ncrit=9
95 | 7000000 | 0.5 | JavaFoil+Calcfoil stall+Eppler ext transition
96 | 7000000 | 0.5 | XFOIL ncrit=9
97 | 8000000 | 0 | JavaFoil+Calcfoil stall+Eppler ext transition
98 | 8000000 | 0 | XFOIL ncrit=9
99 | 8000000 | 0.1 | JavaFoil+Calcfoil stall+Eppler ext transition
100 | 8000000 | 0.1 | XFOIL ncrit=9
101 | 8000000 | 0.25 | JavaFoil+Calcfoil stall+Eppler ext transition
102 | 8000000 | 0.25 | XFOIL ncrit=9
103 | 8000000 | 0.5 | JavaFoil+Calcfoil stall+Eppler ext transition
104 | 8000000 | 0.5 | XFOIL ncrit=9
105 | 10000000 | 0 | JavaFoil+Calcfoil stall+Eppler ext transition
106 | 10000000 | 0 | XFOIL ncrit=9
107 | 10000000 | 0.1 | JavaFoil+Calcfoil stall+Eppler ext transition
108 | 10000000 | 0.1 | XFOIL ncrit=9
109 | 10000000 | 0.25 | JavaFoil+Calcfoil stall+Eppler ext transition
110 | 10000000 | 0.25 | XFOIL ncrit=9
111 | 10000000 | 0.5 | JavaFoil+Calcfoil stall+Eppler ext transition
112 | 10000000 | 0.5 | XFOIL ncrit=9
113 | 12000000 | 0 | JavaFoil+Calcfoil stall+Eppler ext transition
114 | 12000000 | 0 | XFOIL ncrit=9
115 | 12000000 | 0.1 | JavaFoil+Calcfoil stall+Eppler ext transition
116 | 12000000 | 0.1 | XFOIL ncrit=9
117 | 12000000 | 0.25 | JavaFoil+Calcfoil stall+Eppler ext transition
118 | 12000000 | 0.25 | XFOIL ncrit=9
119 | 12000000 | 0.5 | JavaFoil+Calcfoil stall+Eppler ext transition
120 | 12000000 | 0.5 | XFOIL ncrit=9
121 | 14000000 | 0 | JavaFoil+Calcfoil stall+Eppler ext transition
122 | 14000000 | 0 | XFOIL ncrit=9
123 | 14000000 | 0.1 | JavaFoil+Calcfoil stall+Eppler ext transition
124 | 14000000 | 0.1 | XFOIL ncrit=9
125 | 14000000 | 0.25 | JavaFoil+Calcfoil stall+Eppler ext transition
126 | 14000000 | 0.25 | XFOIL ncrit=9
127 | 14000000 | 0.5 | JavaFoil+Calcfoil stall+Eppler ext transition
128 | 14000000 | 0.5 | XFOIL ncrit=9
129 | 16000000 | 0 | JavaFoil+Calcfoil stall+Eppler ext transition
130 | 16000000 | 0 | XFOIL ncrit=9
131 | 16000000 | 0.1 | JavaFoil+Calcfoil stall+Eppler ext transition
132 | 16000000 | 0.1 | XFOIL ncrit=9
133 | 16000000 | 0.25 | JavaFoil+Calcfoil stall+Eppler ext transition
134 | 16000000 | 0.25 | XFOIL ncrit=9
135 | 16000000 | 0.5 | JavaFoil+Calcfoil stall+Eppler ext transition
136 | 16000000 | 0.5 | XFOIL ncrit=9
137 | 18000000 | 0 | JavaFoil+Calcfoil stall+Eppler ext transition
138 | 18000000 | 0 | XFOIL ncrit=9
139 | 18000000 | 0.1 | JavaFoil+Calcfoil stall+Eppler ext transition
140 | 18000000 | 0.1 | XFOIL ncrit=9
141 | 18000000 | 0.25 | JavaFoil+Calcfoil stall+Eppler ext transition
142 | 18000000 | 0.25 | XFOIL ncrit=9
143 | 18000000 | 0.5 | JavaFoil+Calcfoil stall+Eppler ext transition
144 | 18000000 | 0.5 | XFOIL ncrit=9
145 | 20000000 | 0 | JavaFoil+Calcfoil stall+Eppler ext transition
146 | 20000000 | 0 | XFOIL ncrit=9
147 | 20000000 | 0.1 | JavaFoil+Calcfoil stall+Eppler ext transition
148 | 20000000 | 0.1 | XFOIL ncrit=9
149 | 20000000 | 0.25 | JavaFoil+Calcfoil stall+Eppler ext transition
150 | 20000000 | 0.25 | XFOIL ncrit=9
151 | 20000000 | 0.5 | JavaFoil+Calcfoil stall+Eppler ext transition
152 | 20000000 | 0.5 | XFOIL ncrit=9

## 1. Re 50k Mach 0.00 (1)
BIGFOIL.COM POLAR EXPORT
NACA67-113 a=0.0
NACA67-113 a=0.0 |  |  |  | Cl Max: | 0.892 | at alpha= | 12 | deg
JavaFoil+Calcfoil stall+Eppler ext transition |  |  |  | L/D Max: | 26.7 | at alpha= | 4.5 | deg
Re: | 50000 |  |  | Cd Min: | 0.01819 | at alpha= | -0.5 | deg
Mach: | 0 |  |  | Cl=0 at alpha= | -0.49138 | deg
|  |  |  | @ Cl=0.1, Cd= | 0.018284
|  |  |  | @ Cl=0.4, Cd= | 0.019166
|  |  |  | @ Cl=0.6, Cd= | 0.048228
alpha (deg) | Cl | Cd | Cm | Cl/Cd
-18 | -0.677 | 0.32376 | 0.01 | -2.092
-17.5 | -0.699 | 0.29703 | 0.009 | -2.352
-17 | -0.72 | 0.27113 | 0.009 | -2.654
-16.5 | -0.74 | 0.24628 | 0.009 | -3.004
-16 | -0.759 | 0.22648 | 0.009 | -3.351
-15.5 | -0.776 | 0.2257 | 0.008 | -3.439
-15 | -0.792 | 0.19757 | 0.008 | -4.009
-14.5 | -0.806 | 0.18256 | 0.008 | -4.413
-14 | -0.817 | 0.1773 | 0.007 | -4.606
-13.5 | -0.821 | 0.16409 | 0.007 | -5.006
-13 | -0.822 | 0.15118 | 0.007 | -5.439
-12.5 | -0.82 | 0.13816 | 0.006 | -5.937
-12 | -0.815 | 0.1263 | 0.006 | -6.456
-11.5 | -0.807 | 0.11496 | 0.006 | -7.021
-11 | -0.796 | 0.10699 | 0.005 | -7.437
-10.5 | -0.781 | 0.09858 | 0.005 | -7.921
-10 | -0.763 | 0.09105 | 0.005 | -8.376
-9.5 | -0.741 | 0.08387 | 0.004 | -8.838
-9 | -0.717 | 0.07959 | 0.004 | -9.003
-8.5 | -0.689 | 0.07157 | 0.004 | -9.626
-8 | -0.658 | 0.06629 | 0.003 | -9.931
-7.5 | -0.625 | 0.06272 | 0.003 | -9.966
-7 | -0.589 | 0.05792 | 0.003 | -10.177
-6.5 | -0.551 | 0.05457 | 0.002 | -10.107
-6 | -0.512 | 0.05108 | 0.002 | -10.019
-5.5 | -0.47 | 0.0479 | 0.001 | -9.817
-5 | -0.427 | 0.0453 | 0.001 | -9.428
-4.5 | -0.383 | 0.04281 | 0.001 | -8.936
-4 | -0.337 | 0.04079 | 0 | -8.263
-3.5 | -0.291 | 0.03879 | 0 | -7.496
-3 | -0.297 | 0.01976 | -0.002 | -15.011
-2.5 | -0.238 | 0.0194 | -0.003 | -12.276
-2 | -0.174 | 0.01846 | -0.004 | -9.439
-1.5 | -0.117 | 0.01832 | -0.005 | -6.362
-1 | -0.059 | 0.01823 | -0.006 | -3.219
-0.5 | -0.001 | 0.01819 | -0.007 | -0.035
0 | 0.057 | 0.01824 | -0.008 | 3.151
0.5 | 0.116 | 0.0183 | -0.009 | 6.313
1 | 0.173 | 0.01838 | -0.01 | 9.429
1.5 | 0.231 | 0.01852 | -0.011 | 12.476
2 | 0.289 | 0.01868 | -0.012 | 15.446
2.5 | 0.346 | 0.01891 | -0.013 | 18.291
3 | 0.403 | 0.01918 | -0.014 | 20.998
3.5 | 0.459 | 0.01951 | -0.015 | 23.535
4 | 0.528 | 0.02131 | -0.016 | 24.778
4.5 | 0.584 | 0.02186 | -0.017 | 26.7
5 | 0.526 | 0.04342 | -0.01 | 12.118
5.5 | 0.569 | 0.04639 | -0.01 | 12.265
6 | 0.611 | 0.04888 | -0.01 | 12.502
6.5 | 0.651 | 0.05192 | -0.01 | 12.545
7 | 0.69 | 0.05571 | -0.01 | 12.379
7.5 | 0.726 | 0.05982 | -0.009 | 12.144
8 | 0.761 | 0.06456 | -0.01 | 11.791
8.5 | 0.792 | 0.06883 | -0.01 | 11.501
9 | 0.818 | 0.0748 | -0.01 | 10.937
9.5 | 0.841 | 0.0803 | -0.01 | 10.468
10 | 0.859 | 0.08867 | -0.011 | 9.69
10.5 | 0.874 | 0.09518 | -0.011 | 9.179
11 | 0.884 | 0.10369 | -0.011 | 8.525
11.5 | 0.89 | 0.10968 | -0.012 | 8.116
12 | 0.892 | 0.11953 | -0.012 | 7.465
12.5 | 0.891 | 0.13199 | -0.012 | 6.747
13 | 0.885 | 0.13702 | -0.012 | 6.459
13.5 | 0.876 | 0.1507 | -0.013 | 5.814
14 | 0.864 | 0.16087 | -0.013 | 5.372
14.5 | 0.849 | 0.17636 | -0.013 | 4.817
15 | 0.832 | 0.19508 | -0.013 | 4.267
15.5 | 0.813 | 0.20433 | -0.014 | 3.981
16 | 0.793 | 0.22313 | -0.014 | 3.553
16.5 | 0.771 | 0.25054 | -0.014 | 3.077
17 | 0.748 | 0.26554 | -0.014 | 2.816

## 2. Re 50k Mach 0.00 (2)
BIGFOIL.COM POLAR EXPORT
NACA67-113 a=0.0
NACA67-113 a=0.0 |  |  |  | Cl Max: | 0.9508 | at alpha= | 8 | deg
XFOIL ncrit=9 |  |  |  | L/D Max: | 23.5135 | at alpha= | 6 | deg
Re: | 50000 |  |  | Cd Min: | 0.14571 | at alpha= | 13 | deg
Mach: | 0 |  |  | Cl=0 at alpha= | 0.06338 | deg
|  |  |  | @ Cl=0.1, Cd= | 0.035712
|  |  |  | @ Cl=0.4, Cd= | 0.040794
|  |  |  | @ Cl=0.6, Cd= | 0.14571
alpha (deg) | Cl | Cd | Cm | Cl/Cd
-12 | -0.4683 | 0.13244 | -0.0316 | -3.5359
-11.5 | -0.4536 | 0.1258 | -0.0291 | -3.6057
-11 | -0.4589 | 0.12088 | -0.0264 | -3.7963
-9.5 | -0.4609 | 0.10606 | -0.0138 | -4.3457
-8 | -0.6636 | 0.08153 | -0.0106 | -8.1393
-7.5 | -0.7979 | 0.0707 | -0.0029 | -11.2857
-7 | -0.841 | 0.06055 | 0.0067 | -13.8893
-6.5 | -0.8256 | 0.0531 | 0.0122 | -15.548
-6 | -0.8056 | 0.04714 | 0.0183 | -17.0895
-5.5 | -0.775 | 0.04205 | 0.0231 | -18.4304
-5 | -0.7343 | 0.03808 | 0.0267 | -19.2831
-4.5 | -0.1783 | 0.03679 | -0.0395 | -4.8464
-4 | -0.1639 | 0.0359 | -0.0352 | -4.5655
-3.5 | -0.1472 | 0.03521 | -0.0309 | -4.1806
-3 | -0.1289 | 0.03468 | -0.0266 | -3.7168
-2.5 | -0.1093 | 0.03428 | -0.0223 | -3.1884
-2 | -0.0887 | 0.03399 | -0.018 | -2.6096
-1.5 | -0.0676 | 0.0338 | -0.0137 | -2
-1 | -0.046 | 0.03371 | -0.0094 | -1.3646
-0.5 | -0.0243 | 0.0337 | -0.0052 | -0.72107
0 | -0.0027 | 0.03377 | -0.0009 | -0.079953
0.5 | 0.0186 | 0.03394 | 0.0033 | 0.54803
1 | 0.0394 | 0.03419 | 0.0076 | 1.1524
1.5 | 0.0594 | 0.03454 | 0.0119 | 1.7197
2 | 0.0786 | 0.035 | 0.0162 | 2.2457
2.5 | 0.0965 | 0.03556 | 0.0205 | 2.7137
3 | 0.1129 | 0.03627 | 0.0247 | 3.1128
3.5 | 0.1276 | 0.03711 | 0.029 | 3.4384
4 | 0.1404 | 0.03814 | 0.0331 | 3.6812
4.5 | 0.1508 | 0.03938 | 0.0371 | 3.8294
5 | 0.3109 | 0.04402 | 0.0123 | 7.0627
5.5 | 0.6987 | 0.02998 | -0.0149 | 23.3055
6 | 0.8091 | 0.03441 | -0.0228 | 23.5135
6.5 | 0.8776 | 0.03855 | -0.0241 | 22.7652
7 | 0.9242 | 0.0435 | -0.0222 | 21.246
7.5 | 0.9429 | 0.04817 | -0.0155 | 19.5744
8 | 0.9508 | 0.05407 | -0.008 | 17.5846
8.5 | 0.9445 | 0.06024 | 0.0008 | 15.679
9 | 0.9319 | 0.06657 | 0.0094 | 13.9988
9.5 | 0.8659 | 0.07159 | 0.0241 | 12.0953
10 | 0.8158 | 0.07697 | 0.0354 | 10.5989
10.5 | 0.7156 | 0.08204 | 0.0477 | 8.7226
11 | 0.6251 | 0.09486 | 0.0463 | 6.5897
11.5 | 0.5086 | 0.12343 | 0.0211 | 4.1206
12 | 0.5043 | 0.12955 | 0.0216 | 3.8927
12.5 | 0.5162 | 0.1363 | 0.0218 | 3.7872
13 | 0.5467 | 0.14571 | 0.0221 | 3.752

## 3. Re 50k Mach 0.10 (1)
BIGFOIL.COM POLAR EXPORT
NACA67-113 a=0.0
NACA67-113 a=0.0 |  |  |  | Cl Max: | 0.882 | at alpha= | 11.5 | deg
JavaFoil+Calcfoil stall+Eppler ext transition |  |  |  | L/D Max: | 26.727 | at alpha= | 4.5 | deg
Re: | 50000 |  |  | Cd Min: | 0.01823 | at alpha= | -0.5 | deg
Mach: | 0.1 |  |  | Cl=0 at alpha= | -0.49152 | deg
|  |  |  | @ Cl=0.1, Cd= | 0.018331
|  |  |  | @ Cl=0.4, Cd= | 0.019206
|  |  |  | @ Cl=0.6, Cd= | 0.048143
alpha (deg) | Cl | Cd | Cm | Cl/Cd
-17.5 | -0.651 | 0.31552 | 0.009 | -2.063
-17 | -0.675 | 0.28468 | 0.009 | -2.372
-16.5 | -0.699 | 0.27337 | 0.009 | -2.557
-16 | -0.722 | 0.24781 | 0.009 | -2.912
-15.5 | -0.743 | 0.23273 | 0.008 | -3.191
-15 | -0.762 | 0.21633 | 0.008 | -3.523
-14.5 | -0.78 | 0.19403 | 0.008 | -4.018
-14 | -0.794 | 0.18429 | 0.007 | -4.309
-13.5 | -0.802 | 0.16742 | 0.007 | -4.791
-13 | -0.806 | 0.15445 | 0.007 | -5.218
-12.5 | -0.807 | 0.14441 | 0.006 | -5.586
-12 | -0.804 | 0.12845 | 0.006 | -6.262
-11.5 | -0.798 | 0.11962 | 0.006 | -6.675
-11 | -0.789 | 0.10905 | 0.005 | -7.235
-10.5 | -0.776 | 0.09911 | 0.005 | -7.83
-10 | -0.76 | 0.0913 | 0.005 | -8.319
-9.5 | -0.739 | 0.08575 | 0.004 | -8.623
-9 | -0.716 | 0.07923 | 0.004 | -9.034
-8.5 | -0.689 | 0.07283 | 0.004 | -9.462
-8 | -0.659 | 0.06715 | 0.003 | -9.816
-7.5 | -0.626 | 0.06261 | 0.003 | -10.005
-7 | -0.591 | 0.05822 | 0.003 | -10.154
-6.5 | -0.553 | 0.05456 | 0.002 | -10.14
-6 | -0.514 | 0.0513 | 0.002 | -10.012
-5.5 | -0.472 | 0.04817 | 0.002 | -9.802
-5 | -0.429 | 0.04532 | 0.001 | -9.465
-4.5 | -0.384 | 0.04295 | 0.001 | -8.949
-4 | -0.339 | 0.04078 | 0 | -8.301
-3.5 | -0.292 | 0.03887 | 0 | -7.515
-3 | -0.298 | 0.01981 | -0.002 | -15.049
-2.5 | -0.239 | 0.01945 | -0.003 | -12.303
-2 | -0.175 | 0.0185 | -0.004 | -9.464
-1.5 | -0.117 | 0.01838 | -0.005 | -6.373
-1 | -0.059 | 0.01826 | -0.006 | -3.229
-0.5 | -0.001 | 0.01823 | -0.007 | -0.035
0 | 0.058 | 0.01828 | -0.008 | 3.16
0.5 | 0.116 | 0.01835 | -0.009 | 6.329
1 | 0.174 | 0.01842 | -0.01 | 9.453
1.5 | 0.232 | 0.01856 | -0.011 | 12.512
2 | 0.29 | 0.01873 | -0.012 | 15.482
2.5 | 0.348 | 0.01896 | -0.013 | 18.331
3 | 0.405 | 0.01923 | -0.014 | 21.047
3.5 | 0.461 | 0.01956 | -0.015 | 23.592
4 | 0.53 | 0.02138 | -0.016 | 24.815
4.5 | 0.586 | 0.02194 | -0.017 | 26.727
5 | 0.528 | 0.04354 | -0.01 | 12.135
5.5 | 0.571 | 0.04641 | -0.01 | 12.312
6 | 0.614 | 0.04898 | -0.01 | 12.526
6.5 | 0.654 | 0.05206 | -0.01 | 12.561
7 | 0.692 | 0.05592 | -0.009 | 12.374
7.5 | 0.729 | 0.05979 | -0.009 | 12.185
8 | 0.763 | 0.0647 | -0.01 | 11.795
8.5 | 0.793 | 0.06976 | -0.01 | 11.365
9 | 0.818 | 0.07473 | -0.01 | 10.95
9.5 | 0.84 | 0.08163 | -0.01 | 10.287
10 | 0.857 | 0.08848 | -0.011 | 9.684
10.5 | 0.87 | 0.09539 | -0.011 | 9.116
11 | 0.878 | 0.10352 | -0.011 | 8.48
11.5 | 0.882 | 0.11397 | -0.012 | 7.736
12 | 0.881 | 0.12 | -0.012 | 7.342
12.5 | 0.876 | 0.1325 | -0.012 | 6.613
13 | 0.867 | 0.14201 | -0.012 | 6.108
13.5 | 0.855 | 0.15356 | -0.013 | 5.568
14 | 0.839 | 0.16472 | -0.013 | 5.096
14.5 | 0.821 | 0.18555 | -0.013 | 4.425
15 | 0.8 | 0.20133 | -0.013 | 3.974
15.5 | 0.777 | 0.21648 | -0.014 | 3.59
16 | 0.753 | 0.23624 | -0.014 | 3.186
16.5 | 0.727 | 0.26426 | -0.014 | 2.751

## 4. Re 50k Mach 0.10 (2)
BIGFOIL.COM POLAR EXPORT
NACA67-113 a=0.0
NACA67-113 a=0.0 |  |  |  | Cl Max: | 0.9488 | at alpha= | 8 | deg
XFOIL ncrit=9 |  |  |  | L/D Max: | 23.4433 | at alpha= | 6 | deg
Re: | 50000 |  |  | Cd Min: | 0.13377 | at alpha= | 13 | deg
Mach: | 0.1 |  |  | Cl=0 at alpha= | 0.065116 | deg
|  |  |  | @ Cl=0.1, Cd= | 0.035859
|  |  |  | @ Cl=0.4, Cd= | 0.13377
|  |  |  | @ Cl=0.6, Cd= | 0.13377
alpha (deg) | Cl | Cd | Cm | Cl/Cd
-12 | -0.4712 | 0.13335 | -0.0317 | -3.5336
-11.5 | -0.4531 | 0.12642 | -0.0291 | -3.5841
-11 | -0.4557 | 0.12131 | -0.0263 | -3.7565
-9.5 | -0.4599 | 0.10657 | -0.0139 | -4.3155
-8 | -0.6746 | 0.08135 | -0.0116 | -8.2926
-7 | -0.8411 | 0.06156 | 0.0062 | -13.6631
-6.5 | -0.8258 | 0.05373 | 0.0114 | -15.3694
-6 | -0.8077 | 0.04773 | 0.0178 | -16.9223
-5.5 | -0.7784 | 0.04254 | 0.0227 | -18.2981
-5 | -0.7386 | 0.03848 | 0.0265 | -19.1944
-4.5 | -0.1792 | 0.03698 | -0.0396 | -4.8459
-4 | -0.1648 | 0.03607 | -0.0353 | -4.5689
-3.5 | -0.148 | 0.03537 | -0.031 | -4.1843
-3 | -0.1296 | 0.03483 | -0.0267 | -3.7209
-2.5 | -0.1099 | 0.03442 | -0.0224 | -3.1929
-2 | -0.0892 | 0.03413 | -0.0181 | -2.6135
-1.5 | -0.068 | 0.03394 | -0.0138 | -2.0035
-1 | -0.0463 | 0.03384 | -0.0095 | -1.3682
-0.5 | -0.0245 | 0.03383 | -0.0052 | -0.72421
0 | -0.0028 | 0.03391 | -0.0009 | -0.082572
0.5 | 0.0187 | 0.03407 | 0.0033 | 0.54887
1 | 0.0396 | 0.03433 | 0.0076 | 1.1535
1.5 | 0.0598 | 0.03469 | 0.0119 | 1.7238
2 | 0.079 | 0.03515 | 0.0162 | 2.2475
2.5 | 0.097 | 0.03573 | 0.0205 | 2.7148
3 | 0.1135 | 0.03644 | 0.0248 | 3.1147
3.5 | 0.1283 | 0.0373 | 0.029 | 3.4397
4 | 0.1411 | 0.03835 | 0.0332 | 3.6793
4.5 | 0.1516 | 0.03961 | 0.0372 | 3.8273
5 | 0.3356 | 0.0446 | 0.0084 | 7.5247
5.5 | 0.6342 | 0.03318 | -0.0151 | 19.1139
6 | 0.817 | 0.03485 | -0.0231 | 23.4433
6.5 | 0.882 | 0.03903 | -0.0237 | 22.598
7 | 0.9269 | 0.04408 | -0.0214 | 21.0277
7.5 | 0.9436 | 0.04886 | -0.0145 | 19.3123
8 | 0.9488 | 0.05476 | -0.0066 | 17.3265
8.5 | 0.9407 | 0.06093 | 0.0022 | 15.439
9 | 0.9269 | 0.06726 | 0.0109 | 13.7809
9.5 | 0.8564 | 0.07203 | 0.026 | 11.8895
10 | 0.801 | 0.07697 | 0.0378 | 10.4067
10.5 | 0.7079 | 0.08256 | 0.0485 | 8.5744
11.5 | 0.3937 | 0.11941 | 0.0253 | 3.297
12 | 0.3955 | 0.12528 | 0.0266 | 3.1569
12.5 | 0.3853 | 0.12927 | 0.0276 | 2.9806
13 | 0.3875 | 0.13377 | 0.0283 | 2.8968

## 5. Re 50k Mach 0.25 (1)
BIGFOIL.COM POLAR EXPORT
NACA67-113 a=0.0
NACA67-113 a=0.0 |  |  |  | Cl Max: | 0.833 | at alpha= | 10 | deg
JavaFoil+Calcfoil stall+Eppler ext transition |  |  |  | L/D Max: | 26.858 | at alpha= | 4.5 | deg
Re: | 50000 |  |  | Cd Min: | 0.01846 | at alpha= | -0.5 | deg
Mach: | 0.25 |  |  | Cl=0 at alpha= | -0.49167 | deg
|  |  |  | @ Cl=0.1, Cd= | 0.018551
|  |  |  | @ Cl=0.4, Cd= | 0.019427
|  |  |  | @ Cl=0.6, Cd= | 0.30344
alpha (deg) | Cl | Cd | Cm | Cl/Cd
-15.5 | -0.433 | 0.39287 | 0.008 | -1.102
-15 | -0.491 | 0.31655 | 0.008 | -1.551
-14.5 | -0.544 | 0.27689 | 0.008 | -1.966
-14 | -0.593 | 0.24262 | 0.008 | -2.445
-13.5 | -0.631 | 0.22896 | 0.007 | -2.755
-13 | -0.662 | 0.20078 | 0.007 | -3.296
-12.5 | -0.687 | 0.17387 | 0.006 | -3.953
-12 | -0.707 | 0.15542 | 0.006 | -4.551
-11.5 | -0.722 | 0.1385 | 0.006 | -5.211
-11 | -0.73 | 0.12616 | 0.005 | -5.785
-10.5 | -0.732 | 0.11156 | 0.005 | -6.565
-10 | -0.729 | 0.10132 | 0.005 | -7.193
-9.5 | -0.719 | 0.0915 | 0.004 | -7.863
-9 | -0.705 | 0.08386 | 0.004 | -8.404
-8.5 | -0.685 | 0.07637 | 0.004 | -8.967
-8 | -0.66 | 0.07056 | 0.003 | -9.355
-7.5 | -0.631 | 0.06444 | 0.003 | -9.796
-7 | -0.598 | 0.06077 | 0.003 | -9.847
-6.5 | -0.562 | 0.05611 | 0.002 | -10.022
-6 | -0.524 | 0.05236 | 0.002 | -10
-5.5 | -0.482 | 0.04891 | 0.002 | -9.862
-5 | -0.439 | 0.04605 | 0.001 | -9.534
-4.5 | -0.394 | 0.04344 | 0.001 | -9.068
-4 | -0.347 | 0.04117 | 0 | -8.434
-3.5 | -0.3 | 0.03911 | 0 | -7.666
-3 | -0.306 | 0.0201 | -0.002 | -15.221
-2.5 | -0.246 | 0.01973 | -0.003 | -12.443
-2 | -0.18 | 0.01873 | -0.004 | -9.598
-1.5 | -0.12 | 0.01859 | -0.005 | -6.47
-1 | -0.061 | 0.01851 | -0.006 | -3.272
-0.5 | -0.001 | 0.01846 | -0.007 | -0.036
0 | 0.059 | 0.01851 | -0.008 | 3.205
0.5 | 0.119 | 0.01857 | -0.009 | 6.423
1 | 0.179 | 0.01866 | -0.01 | 9.588
1.5 | 0.238 | 0.01881 | -0.011 | 12.681
2 | 0.298 | 0.019 | -0.012 | 15.68
2.5 | 0.357 | 0.01923 | -0.013 | 18.561
3 | 0.416 | 0.0195 | -0.014 | 21.315
3.5 | 0.474 | 0.01986 | -0.015 | 23.848
4 | 0.544 | 0.0218 | -0.017 | 24.959
4.5 | 0.601 | 0.02238 | -0.018 | 26.858
5 | 0.541 | 0.0443 | -0.009 | 12.208
5.5 | 0.585 | 0.04709 | -0.01 | 12.421
6 | 0.627 | 0.0498 | -0.01 | 12.588
6.5 | 0.666 | 0.05369 | -0.01 | 12.413
7 | 0.704 | 0.05725 | -0.009 | 12.292
7.5 | 0.739 | 0.06205 | -0.01 | 11.909
8 | 0.771 | 0.06684 | -0.01 | 11.528
8.5 | 0.796 | 0.07267 | -0.01 | 10.95
9 | 0.815 | 0.08073 | -0.01 | 10.089
9.5 | 0.827 | 0.08844 | -0.011 | 9.351
10 | 0.833 | 0.09483 | -0.011 | 8.782
10.5 | 0.831 | 0.10726 | -0.011 | 7.751
11 | 0.822 | 0.11477 | -0.011 | 7.166
11.5 | 0.806 | 0.13045 | -0.012 | 6.179
12 | 0.782 | 0.14223 | -0.012 | 5.499
12.5 | 0.751 | 0.15645 | -0.012 | 4.799
13 | 0.713 | 0.17592 | -0.012 | 4.052
13.5 | 0.669 | 0.20179 | -0.012 | 3.314
14 | 0.619 | 0.22438 | -0.012 | 2.758
14.5 | 0.564 | 0.26242 | -0.013 | 2.15
15 | 0.505 | 0.30344 | -0.013 | 1.664

## 6. Re 50k Mach 0.25 (2)
BIGFOIL.COM POLAR EXPORT
NACA67-113 a=0.0
NACA67-113 a=0.0 |  |  |  | Cl Max: | 0.9418 | at alpha= | 7.5 | deg
XFOIL ncrit=9 |  |  |  | L/D Max: | 22.8725 | at alpha= | 6 | deg
Re: | 50000 |  |  | Cd Min: | 0.13062 | at alpha= | 12.5 | deg
Mach: | 0.25 |  |  | Cl=0 at alpha= | 0.067873 | deg
|  |  |  | @ Cl=0.1, Cd= | 0.036634
|  |  |  | @ Cl=0.4, Cd= | 0.13062
|  |  |  | @ Cl=0.6, Cd= | 0.13062
alpha (deg) | Cl | Cd | Cm | Cl/Cd
-11.5 | -0.4615 | 0.1306 | -0.0293 | -3.5337
-11 | -0.4471 | 0.12412 | -0.0263 | -3.6022
-10 | -0.4635 | 0.11485 | -0.0186 | -4.0357
-9.5 | -0.4559 | 0.10932 | -0.0144 | -4.1703
-9 | -0.4485 | 0.10397 | -0.01 | -4.3137
-8.5 | -0.6044 | 0.08845 | -0.0232 | -6.8332
-8 | -0.7183 | 0.08005 | -0.0175 | -8.9731
-7.5 | -0.7853 | 0.07148 | -0.0094 | -10.9863
-6.5 | -0.824 | 0.05692 | 0.0072 | -14.4765
-6 | -0.8159 | 0.05081 | 0.0145 | -16.0579
-5.5 | -0.7939 | 0.04524 | 0.0204 | -17.5486
-5 | -0.7604 | 0.04076 | 0.0253 | -18.6555
-4 | -0.1696 | 0.03703 | -0.0361 | -4.5801
-3.5 | -0.1525 | 0.03624 | -0.0317 | -4.2081
-3 | -0.1337 | 0.03564 | -0.0273 | -3.7514
-2.5 | -0.1134 | 0.03519 | -0.0229 | -3.2225
-2 | -0.0921 | 0.03487 | -0.0185 | -2.6412
-1.5 | -0.0702 | 0.03466 | -0.0141 | -2.0254
-1 | -0.0479 | 0.03456 | -0.0098 | -1.386
-0.5 | -0.0254 | 0.03454 | -0.0054 | -0.73538
0 | -0.003 | 0.03463 | -0.001 | -0.08663
0.5 | 0.0191 | 0.03481 | 0.0033 | 0.54869
1 | 0.0406 | 0.03509 | 0.0077 | 1.157
1.5 | 0.0614 | 0.03548 | 0.012 | 1.7306
2 | 0.0812 | 0.03599 | 0.0164 | 2.2562
2.5 | 0.0997 | 0.03662 | 0.0208 | 2.7226
3 | 0.1166 | 0.0374 | 0.0251 | 3.1176
3.5 | 0.1318 | 0.03835 | 0.0293 | 3.4368
4 | 0.1449 | 0.0395 | 0.0335 | 3.6684
4.5 | 0.2024 | 0.04214 | 0.0279 | 4.803
5 | 0.4128 | 0.04535 | -0.0016 | 9.1025
5.5 | 0.7247 | 0.03264 | -0.0135 | 22.2028
6 | 0.852 | 0.03725 | -0.0232 | 22.8725
6.5 | 0.9036 | 0.04176 | -0.0213 | 21.6379
7 | 0.9377 | 0.04729 | -0.017 | 19.8287
7.5 | 0.9418 | 0.05238 | -0.0085 | 17.9801
8 | 0.9327 | 0.05815 | 0.0009 | 16.0396
8.5 | 0.9148 | 0.06415 | 0.0105 | 14.2603
9 | 0.8976 | 0.07061 | 0.019 | 12.7121
9.5 | 0.8038 | 0.07343 | 0.0362 | 10.9465
10 | 0.7318 | 0.07843 | 0.047 | 9.3306
10.5 | 0.7085 | 0.08611 | 0.0513 | 8.2278
11 | 0.6152 | 0.0987 | 0.0484 | 6.233
11.5 | 0.3863 | 0.1208 | 0.0256 | 3.1978
12 | 0.387 | 0.12629 | 0.0271 | 3.0644
12.5 | 0.3823 | 0.13062 | 0.0282 | 2.9268

## 7. Re 50k Mach 0.50 (1)
BIGFOIL.COM POLAR EXPORT
NACA67-113 a=0.0
NACA67-113 a=0.0 |  |  |  | Cl Max: | 1.108 | at alpha= | 20 | deg
JavaFoil+Calcfoil stall+Eppler ext transition |  |  |  | L/D Max: | 25.367 | at alpha= | 4 | deg
Re: | 50000 |  |  | Cd Min: | 0.01947 | at alpha= | -0.5 | deg
Mach: | 0.5 |  |  | Cl=0 at alpha= | -0.49254 | deg
|  |  |  | @ Cl=0.1, Cd= | 0.019555
|  |  |  | @ Cl=0.4, Cd= | 0.020452
|  |  |  | @ Cl=0.6, Cd= | 0.047504
alpha (deg) | Cl | Cd | Cm | Cl/Cd
-20 | -1.06 | 0.42155 | 0.02 | -2.514
-19.5 | -1.034 | 0.42284 | 0.019 | -2.445
-19 | -1.008 | 0.41234 | 0.019 | -2.444
-18.5 | -0.981 | 0.39955 | 0.018 | -2.456
-18 | -0.952 | 0.3947 | 0.017 | -2.413
-17.5 | -0.926 | 0.38949 | 0.016 | -2.377
-17 | -0.9 | 0.37059 | 0.016 | -2.428
-16.5 | -0.873 | 0.36626 | 0.015 | -2.384
-16 | -0.847 | 0.36152 | 0.015 | -2.343
-15.5 | -0.818 | 0.35412 | 0.013 | -2.311
-15 | -0.791 | 0.34808 | 0.013 | -2.273
-14.5 | -0.765 | 0.3132 | 0.012 | -2.442
-14 | -0.738 | 0.3286 | 0.012 | -2.246
-13.5 | -0.711 | 0.32737 | 0.011 | -2.172
-13 | -0.684 | 0.32394 | 0.01 | -2.113
-12.5 | -0.656 | 0.28066 | 0.009 | -2.337
-12 | -0.629 | 0.28202 | 0.009 | -2.231
-11.5 | -0.602 | 0.27468 | 0.008 | -2.192
-11 | -0.575 | 0.25505 | 0.008 | -2.255
-10.5 | -0.548 | 0.25456 | 0.007 | -2.153
-10 | -0.52 | 0.22514 | 0.006 | -2.31
-9.5 | -0.493 | 0.2255 | 0.005 | -2.186
-9 | -0.466 | 0.21076 | 0.005 | -2.21
-8.5 | -0.439 | 0.22345 | 0.004 | -1.963
-8 | -0.411 | 0.18507 | 0.003 | -2.219
-7.5 | -0.384 | 0.14514 | 0.003 | -2.643
-7 | -0.356 | 0.13879 | 0.003 | -2.568
-6.5 | -0.542 | 0.07012 | 0.002 | -7.725
-6 | -0.539 | 0.05959 | 0.002 | -9.049
-5.5 | -0.513 | 0.05446 | 0.001 | -9.425
-5 | -0.476 | 0.04934 | 0.001 | -9.654
-4.5 | -0.432 | 0.04641 | 0.001 | -9.315
-4 | -0.384 | 0.04331 | 0 | -8.864
-3.5 | -0.333 | 0.04071 | 0 | -8.17
-3 | -0.28 | 0.03873 | -0.001 | -7.216
-2.5 | -0.273 | 0.02106 | -0.003 | -12.966
-2 | -0.2 | 0.01982 | -0.004 | -10.117
-1.5 | -0.134 | 0.01962 | -0.005 | -6.84
-1 | -0.068 | 0.01951 | -0.007 | -3.463
-0.5 | -0.001 | 0.01947 | -0.008 | -0.038
0 | 0.066 | 0.01952 | -0.009 | 3.394
0.5 | 0.133 | 0.01959 | -0.01 | 6.798
1 | 0.2 | 0.01973 | -0.011 | 10.123
1.5 | 0.266 | 0.01989 | -0.012 | 13.379
2 | 0.332 | 0.02013 | -0.013 | 16.502
2.5 | 0.398 | 0.02044 | -0.015 | 19.467
3 | 0.463 | 0.02083 | -0.016 | 22.222
3.5 | 0.539 | 0.02301 | -0.017 | 23.439
4 | 0.602 | 0.02375 | -0.019 | 25.367
4.5 | 0.547 | 0.04412 | -0.01 | 12.402
5 | 0.594 | 0.04696 | -0.01 | 12.644
5.5 | 0.635 | 0.05068 | -0.01 | 12.528
6 | 0.67 | 0.05569 | -0.009 | 12.023
6.5 | 0.694 | 0.06218 | -0.009 | 11.156
7 | 0.697 | 0.0727 | -0.01 | 9.592
7.5 | 0.646 | 0.09805 | -0.01 | 6.591
8 | 0.464 | 0.17363 | -0.01 | 2.671
8.5 | 0.491 | 0.17673 | -0.011 | 2.776
9 | 0.518 | 0.19547 | -0.011 | 2.648
9.5 | 0.545 | 0.21002 | -0.013 | 2.597
10 | 0.572 | 0.22837 | -0.014 | 2.506
10.5 | 0.599 | 0.23426 | -0.015 | 2.558
11 | 0.627 | 0.25554 | -0.016 | 2.454
11.5 | 0.654 | 0.25819 | -0.017 | 2.532
12 | 0.68 | 0.26287 | -0.017 | 2.589
12.5 | 0.707 | 0.28327 | -0.018 | 2.496
13 | 0.735 | 0.32536 | -0.02 | 2.26
13.5 | 0.762 | 0.32894 | -0.021 | 2.316
14 | 0.788 | 0.33251 | -0.021 | 2.371
14.5 | 0.815 | 0.32136 | -0.022 | 2.536
15 | 0.841 | 0.35739 | -0.022 | 2.354
15.5 | 0.87 | 0.37101 | -0.025 | 2.344
16 | 0.896 | 0.37479 | -0.025 | 2.391
16.5 | 0.922 | 0.38422 | -0.026 | 2.4
17 | 0.948 | 0.39275 | -0.026 | 2.415
17.5 | 0.975 | 0.40031 | -0.027 | 2.435
18 | 1.004 | 0.39969 | -0.029 | 2.511
18.5 | 1.03 | 0.40415 | -0.03 | 2.548
19 | 1.055 | 0.41706 | -0.03 | 2.531
19.5 | 1.081 | 0.41538 | -0.031 | 2.603
20 | 1.108 | 0.43482 | -0.032 | 2.549

## 8. Re 50k Mach 0.50 (2)
BIGFOIL.COM POLAR EXPORT
NACA67-113 a=0.0
NACA67-113 a=0.0 |  |  |  | Cl Max: | 0.9095 | at alpha= | 6.5 | deg
XFOIL ncrit=9 |  |  |  | L/D Max: | 21.0816 | at alpha= | 5.5 | deg
Re: | 50000 |  |  | Cd Min: | 0.1307 | at alpha= | -10.5 | deg
Mach: | 0.5 |  |  | Cl=0 at alpha= | 0.091093 | deg
|  |  |  | @ Cl=0.1, Cd= | 0.040166
|  |  |  | @ Cl=0.4, Cd= | 0.12778
|  |  |  | @ Cl=0.6, Cd= | 0.12778
alpha (deg) | Cl | Cd | Cm | Cl/Cd
-10.5 | -0.4409 | 0.1307 | -0.0233 | -3.3734
-10 | -0.4517 | 0.1262 | -0.0198 | -3.5792
-9.5 | -0.4596 | 0.12163 | -0.0156 | -3.7787
-9 | -0.5268 | 0.10473 | -0.0336 | -5.0301
-8.5 | -0.5681 | 0.09401 | -0.0382 | -6.043
-8 | -0.6414 | 0.08552 | -0.0378 | -7.5
-7.5 | -0.6604 | 0.07846 | -0.0328 | -8.417
-7 | -0.7119 | 0.07306 | -0.0236 | -9.744
-6.5 | -0.7606 | 0.06735 | -0.0135 | -11.2932
-6 | -0.8008 | 0.06179 | -0.0026 | -12.96
-5.5 | -0.8108 | 0.05574 | 0.0063 | -14.5461
-5 | -0.8086 | 0.05008 | 0.0148 | -16.1462
-4.5 | -0.786 | 0.04471 | 0.0215 | -17.58
-4 | -0.7472 | 0.04013 | 0.0268 | -18.6195
-3.5 | -0.1708 | 0.0402 | -0.035 | -4.2488
-3 | -0.1503 | 0.03931 | -0.0302 | -3.8235
-2.5 | -0.1279 | 0.03865 | -0.0254 | -3.3092
-2 | -0.1042 | 0.03818 | -0.0206 | -2.7292
-1.5 | -0.0797 | 0.03788 | -0.0157 | -2.104
-1 | -0.0547 | 0.03773 | -0.011 | -1.4498
-0.5 | -0.0295 | 0.03771 | -0.0062 | -0.78229
0 | -0.0045 | 0.03783 | -0.0014 | -0.11895
0.5 | 0.0202 | 0.03808 | 0.0033 | 0.53046
1 | 0.0442 | 0.03846 | 0.008 | 1.1492
1.5 | 0.0673 | 0.039 | 0.0127 | 1.7256
2 | 0.0892 | 0.0397 | 0.0173 | 2.2469
2.5 | 0.1096 | 0.04058 | 0.0219 | 2.7008
3 | 0.1281 | 0.04169 | 0.0264 | 3.0727
3.5 | 0.1445 | 0.04305 | 0.0307 | 3.3566
4 | 0.2974 | 0.04726 | 0.0082 | 6.2928
4.5 | 0.5753 | 0.04142 | -0.0156 | 13.8894
5 | 0.721 | 0.03549 | -0.005 | 20.3156
5.5 | 0.881 | 0.04179 | -0.0167 | 21.0816
6 | 0.9077 | 0.047 | -0.01 | 19.3128
6.5 | 0.9095 | 0.05251 | -0.001 | 17.3205
7 | 0.8792 | 0.05753 | 0.011 | 15.2825
7.5 | 0.8358 | 0.0623 | 0.0234 | 13.4157
8 | 0.7798 | 0.06694 | 0.0355 | 11.6492
8.5 | 0.7248 | 0.07286 | 0.0439 | 9.9478
9 | 0.6756 | 0.0801 | 0.0487 | 8.4345
9.5 | 0.6415 | 0.08831 | 0.0508 | 7.2642
10 | 0.5721 | 0.1011 | 0.0448 | 5.6588
10.5 | 0.5665 | 0.10955 | 0.0454 | 5.1712
11 | 0.5264 | 0.12063 | 0.0399 | 4.3638
11.5 | 0.383 | 0.12778 | 0.0258 | 2.9973

## 9. Re 100k Mach 0.00 (1)
BIGFOIL.COM POLAR EXPORT
NACA67-113 a=0.0
NACA67-113 a=0.0 |  |  |  | Cl Max: | 0.892 | at alpha= | 12 | deg
JavaFoil+Calcfoil stall+Eppler ext transition |  |  |  | L/D Max: | 37.469 | at alpha= | 6 | deg
Re: | 100000 |  |  | Cd Min: | 0.0132 | at alpha= | -0.5 | deg
Mach: | 0 |  |  | Cl=0 at alpha= | -0.49152 | deg
|  |  |  | @ Cl=0.1, Cd= | 0.013323
|  |  |  | @ Cl=0.4, Cd= | 0.014035
|  |  |  | @ Cl=0.6, Cd= | 0.018288
alpha (deg) | Cl | Cd | Cm | Cl/Cd
-18 | -0.677 | 0.26233 | 0.01 | -2.581
-17.5 | -0.699 | 0.24229 | 0.009 | -2.884
-17 | -0.72 | 0.23078 | 0.009 | -3.119
-16.5 | -0.74 | 0.20462 | 0.009 | -3.616
-16 | -0.759 | 0.19587 | 0.009 | -3.874
-15.5 | -0.776 | 0.18735 | 0.008 | -4.143
-15 | -0.792 | 0.16606 | 0.008 | -4.77
-14.5 | -0.806 | 0.15489 | 0.008 | -5.202
-14 | -0.817 | 0.14837 | 0.007 | -5.505
-13.5 | -0.821 | 0.13857 | 0.007 | -5.928
-13 | -0.822 | 0.12776 | 0.007 | -6.437
-12.5 | -0.82 | 0.118 | 0.006 | -6.952
-12 | -0.815 | 0.1083 | 0.006 | -7.529
-11.5 | -0.807 | 0.10054 | 0.006 | -8.029
-11 | -0.796 | 0.09429 | 0.005 | -8.439
-10.5 | -0.781 | 0.08668 | 0.005 | -9.009
-10 | -0.763 | 0.08078 | 0.005 | -9.442
-9.5 | -0.741 | 0.07437 | 0.004 | -9.969
-9 | -0.717 | 0.06988 | 0.004 | -10.256
-8.5 | -0.689 | 0.06461 | 0.004 | -10.665
-8 | -0.658 | 0.05997 | 0.003 | -10.981
-7.5 | -0.625 | 0.0561 | 0.003 | -11.144
-7 | -0.59 | 0.05273 | 0.003 | -11.187
-6.5 | -0.552 | 0.04964 | 0.002 | -11.119
-6 | -0.512 | 0.0465 | 0.002 | -11.018
-5.5 | -0.471 | 0.04358 | 0.002 | -10.802
-5 | -0.427 | 0.04119 | 0.001 | -10.376
-4.5 | -0.383 | 0.03897 | 0.001 | -9.829
-4 | -0.338 | 0.03687 | 0 | -9.162
-3.5 | -0.355 | 0.0165 | -0.001 | -21.518
-3 | -0.297 | 0.01613 | -0.002 | -18.421
-2.5 | -0.238 | 0.01576 | -0.003 | -15.131
-2 | -0.175 | 0.01346 | -0.004 | -12.972
-1.5 | -0.117 | 0.01334 | -0.005 | -8.752
-1 | -0.059 | 0.01326 | -0.006 | -4.434
-0.5 | -0.001 | 0.0132 | -0.007 | -0.048
0 | 0.058 | 0.01328 | -0.008 | 4.339
0.5 | 0.116 | 0.01334 | -0.009 | 8.678
1 | 0.174 | 0.0134 | -0.01 | 12.958
1.5 | 0.232 | 0.01352 | -0.011 | 17.127
2 | 0.289 | 0.01366 | -0.012 | 21.178
2.5 | 0.347 | 0.01383 | -0.013 | 25.068
3 | 0.404 | 0.01405 | -0.014 | 28.734
3.5 | 0.46 | 0.0143 | -0.015 | 32.176
4 | 0.529 | 0.01761 | -0.016 | 30.037
4.5 | 0.585 | 0.01813 | -0.017 | 32.257
5 | 0.639 | 0.0187 | -0.018 | 34.188
5.5 | 0.693 | 0.01924 | -0.019 | 35.999
6 | 0.744 | 0.01986 | -0.021 | 37.469
6.5 | 0.653 | 0.04731 | -0.011 | 13.799
7 | 0.691 | 0.05084 | -0.01 | 13.589
7.5 | 0.727 | 0.0545 | -0.01 | 13.342
8 | 0.761 | 0.05838 | -0.01 | 13.043
8.5 | 0.792 | 0.06268 | -0.01 | 12.633
9 | 0.818 | 0.06716 | -0.01 | 12.182
9.5 | 0.841 | 0.07268 | -0.011 | 11.567
10 | 0.859 | 0.07827 | -0.011 | 10.979
10.5 | 0.874 | 0.08372 | -0.011 | 10.437
11 | 0.884 | 0.09102 | -0.011 | 9.713
11.5 | 0.89 | 0.09623 | -0.012 | 9.251
12 | 0.892 | 0.10367 | -0.012 | 8.608
12.5 | 0.891 | 0.11105 | -0.012 | 8.019
13 | 0.885 | 0.12258 | -0.013 | 7.221
13.5 | 0.876 | 0.13228 | -0.013 | 6.625
14 | 0.864 | 0.14052 | -0.013 | 6.151
14.5 | 0.85 | 0.15537 | -0.013 | 5.468
15 | 0.833 | 0.16136 | -0.014 | 5.159
15.5 | 0.814 | 0.17735 | -0.014 | 4.587
16 | 0.793 | 0.19081 | -0.014 | 4.155
16.5 | 0.771 | 0.2007 | -0.014 | 3.841
17 | 0.748 | 0.21509 | -0.014 | 3.477

## 10. Re 100k Mach 0.00 (2)
BIGFOIL.COM POLAR EXPORT
NACA67-113 a=0.0
NACA67-113 a=0.0 |  |  |  | Cl Max: | 0.9879 | at alpha= | 8.5 | deg
XFOIL ncrit=9 |  |  |  | L/D Max: | 34.643 | at alpha= | 4.5 | deg
Re: | 100000 |  |  | Cd Min: | 0.05657 | at alpha= | 9 | deg
Mach: | 0 |  |  | Cl=0 at alpha= | 0.060185 | deg
|  |  |  | @ Cl=0.1, Cd= | 0.031985
|  |  |  | @ Cl=0.4, Cd= | 0.033301
|  |  |  | @ Cl=0.6, Cd= | 0.027754
alpha (deg) | Cl | Cd | Cm | Cl/Cd
-6 | -0.8214 | 0.04049 | 0.0251 | -20.2865
-5.5 | -0.7867 | 0.03541 | 0.0293 | -22.2169
-5 | -0.7478 | 0.03249 | 0.033 | -23.0163
-4.5 | -0.6985 | 0.02876 | 0.0342 | -24.2872
-4 | -0.6527 | 0.02675 | 0.0361 | -24.4
-3.5 | -0.6107 | 0.02479 | 0.0384 | -24.6349
-3 | -0.1301 | 0.03167 | -0.0259 | -4.108
-2.5 | -0.1104 | 0.03123 | -0.0217 | -3.5351
-2 | -0.0897 | 0.03091 | -0.0176 | -2.902
-1.5 | -0.0683 | 0.03071 | -0.0134 | -2.224
-1 | -0.0464 | 0.03061 | -0.0093 | -1.5158
0 | -0.0026 | 0.03072 | -0.0011 | -0.084635
0.5 | 0.019 | 0.03092 | 0.003 | 0.61449
1 | 0.0399 | 0.03122 | 0.0072 | 1.278
1.5 | 0.06 | 0.03164 | 0.0113 | 1.8963
2 | 0.1562 | 0.03247 | 0.0002 | 4.8106
2.5 | 0.2436 | 0.03323 | -0.0084 | 7.3307
3 | 0.3356 | 0.03367 | -0.0169 | 9.9673
3.5 | 0.456 | 0.03298 | -0.0287 | 13.8266
4 | 0.7161 | 0.02354 | -0.0564 | 30.4206
4.5 | 0.7521 | 0.02171 | -0.0449 | 34.643
5 | 0.7643 | 0.02442 | -0.0373 | 31.2981
5.5 | 0.7932 | 0.02642 | -0.0326 | 30.0227
6 | 0.837 | 0.02873 | -0.0307 | 29.1333
6.5 | 0.8876 | 0.03161 | -0.0296 | 28.0797
7 | 0.9343 | 0.03547 | -0.0281 | 26.3406
7.5 | 0.9663 | 0.03948 | -0.0235 | 24.4757
8 | 0.9849 | 0.04479 | -0.017 | 21.9893
8.5 | 0.9879 | 0.05023 | -0.0087 | 19.6675
9 | 0.9822 | 0.05657 | 0 | 17.3626

## 11. Re 100k Mach 0.10 (1)
BIGFOIL.COM POLAR EXPORT
NACA67-113 a=0.0
NACA67-113 a=0.0 |  |  |  | Cl Max: | 0.882 | at alpha= | 11.5 | deg
JavaFoil+Calcfoil stall+Eppler ext transition |  |  |  | L/D Max: | 37.501 | at alpha= | 6 | deg
Re: | 100000 |  |  | Cd Min: | 0.01324 | at alpha= | -0.5 | deg
Mach: | 0.1 |  |  | Cl=0 at alpha= | -0.49152 | deg
|  |  |  | @ Cl=0.1, Cd= | 0.013349
|  |  |  | @ Cl=0.4, Cd= | 0.014058
|  |  |  | @ Cl=0.6, Cd= | 0.018337
alpha (deg) | Cl | Cd | Cm | Cl/Cd
-17.5 | -0.651 | 0.26425 | 0.01 | -2.463
-17 | -0.675 | 0.2326 | 0.009 | -2.904
-16.5 | -0.699 | 0.22178 | 0.009 | -3.151
-16 | -0.722 | 0.20308 | 0.009 | -3.553
-15.5 | -0.743 | 0.19343 | 0.008 | -3.839
-15 | -0.762 | 0.1795 | 0.008 | -4.246
-14.5 | -0.78 | 0.16176 | 0.008 | -4.819
-14 | -0.794 | 0.15416 | 0.007 | -5.151
-13.5 | -0.802 | 0.14031 | 0.007 | -5.717
-13 | -0.806 | 0.13063 | 0.007 | -6.169
-12.5 | -0.807 | 0.12144 | 0.006 | -6.643
-12 | -0.804 | 0.11022 | 0.006 | -7.298
-11.5 | -0.798 | 0.10225 | 0.006 | -7.809
-11 | -0.789 | 0.09571 | 0.005 | -8.244
-10.5 | -0.776 | 0.0874 | 0.005 | -8.88
-10 | -0.76 | 0.08133 | 0.005 | -9.339
-9.5 | -0.739 | 0.07577 | 0.004 | -9.76
-9 | -0.716 | 0.07108 | 0.004 | -10.072
-8.5 | -0.689 | 0.06472 | 0.004 | -10.649
-8 | -0.659 | 0.06067 | 0.003 | -10.867
-7.5 | -0.627 | 0.05683 | 0.003 | -11.029
-7 | -0.592 | 0.0529 | 0.003 | -11.183
-6.5 | -0.554 | 0.04975 | 0.002 | -11.131
-6 | -0.514 | 0.04649 | 0.002 | -11.059
-5.5 | -0.473 | 0.04365 | 0.002 | -10.828
-5 | -0.429 | 0.04123 | 0.001 | -10.413
-4.5 | -0.385 | 0.03905 | 0.001 | -9.851
-4 | -0.339 | 0.03698 | 0 | -9.175
-3.5 | -0.357 | 0.01655 | -0.001 | -21.558
-3 | -0.299 | 0.01617 | -0.002 | -18.471
-2.5 | -0.24 | 0.0158 | -0.003 | -15.165
-2 | -0.175 | 0.01349 | -0.004 | -13.005
-1.5 | -0.117 | 0.01337 | -0.005 | -8.775
-1 | -0.059 | 0.01327 | -0.006 | -4.455
-0.5 | -0.001 | 0.01324 | -0.007 | -0.048
0 | 0.058 | 0.01332 | -0.008 | 4.347
0.5 | 0.116 | 0.01336 | -0.009 | 8.71
1 | 0.174 | 0.01343 | -0.01 | 12.99
1.5 | 0.233 | 0.01355 | -0.011 | 17.168
2 | 0.291 | 0.01369 | -0.012 | 21.226
2.5 | 0.348 | 0.01387 | -0.013 | 25.109
3 | 0.406 | 0.01408 | -0.014 | 28.795
3.5 | 0.462 | 0.01433 | -0.015 | 32.271
4 | 0.531 | 0.01766 | -0.016 | 30.085
4.5 | 0.587 | 0.0182 | -0.017 | 32.276
5 | 0.642 | 0.01878 | -0.019 | 34.197
5.5 | 0.695 | 0.0193 | -0.02 | 36.037
6 | 0.747 | 0.01992 | -0.021 | 37.501
6.5 | 0.655 | 0.04755 | -0.011 | 13.785
7 | 0.693 | 0.05116 | -0.01 | 13.55
7.5 | 0.729 | 0.05482 | -0.01 | 13.302
8 | 0.763 | 0.05865 | -0.01 | 13.016
8.5 | 0.793 | 0.0628 | -0.01 | 12.627
9 | 0.818 | 0.06731 | -0.01 | 12.16
9.5 | 0.84 | 0.07316 | -0.011 | 11.48
10 | 0.857 | 0.07844 | -0.011 | 10.925
10.5 | 0.87 | 0.08422 | -0.011 | 10.326
11 | 0.878 | 0.09134 | -0.011 | 9.611
11.5 | 0.882 | 0.09944 | -0.012 | 8.867
12 | 0.881 | 0.10761 | -0.012 | 8.188
12.5 | 0.876 | 0.11549 | -0.012 | 7.587
13 | 0.868 | 0.12592 | -0.013 | 6.89
13.5 | 0.855 | 0.13559 | -0.013 | 6.307
14 | 0.84 | 0.14503 | -0.013 | 5.789
14.5 | 0.821 | 0.15375 | -0.013 | 5.34
15 | 0.8 | 0.16773 | -0.014 | 4.77
15.5 | 0.777 | 0.18522 | -0.014 | 4.197
16 | 0.753 | 0.19232 | -0.014 | 3.914
16.5 | 0.727 | 0.21302 | -0.014 | 3.413

## 12. Re 100k Mach 0.10 (2)
BIGFOIL.COM POLAR EXPORT
NACA67-113 a=0.0
NACA67-113 a=0.0 |  |  |  | Cl Max: | 0.9847 | at alpha= | 8.5 | deg
XFOIL ncrit=9 |  |  |  | L/D Max: | 32.1975 | at alpha= | 4.5 | deg
Re: | 100000 |  |  | Cd Min: | 0.13817 | at alpha= | 13.5 | deg
Mach: | 0.1 |  |  | Cl=0 at alpha= | 0.062212 | deg
|  |  |  | @ Cl=0.1, Cd= | 0.032115
|  |  |  | @ Cl=0.4, Cd= | 0.033439
|  |  |  | @ Cl=0.6, Cd= | 0.13817
alpha (deg) | Cl | Cd | Cm | Cl/Cd
-13 | -0.5113 | 0.13404 | -0.0484 | -3.8145
-12.5 | -0.4752 | 0.12631 | -0.0434 | -3.7622
-12 | -0.4968 | 0.12073 | -0.0446 | -4.115
-11.5 | -0.5098 | 0.11412 | -0.0427 | -4.4672
-11 | -0.5219 | 0.10921 | -0.0399 | -4.7789
-10.5 | -0.6172 | 0.10104 | -0.0445 | -6.1085
-10 | -0.5781 | 0.09627 | -0.0369 | -6.005
-9.5 | -0.6582 | 0.08864 | -0.0359 | -7.4255
-9 | -0.7431 | 0.08528 | -0.0247 | -8.7136
-8.5 | -0.7605 | 0.07875 | -0.0183 | -9.6571
-8 | -0.8279 | 0.07596 | -0.0061 | -10.8992
-7.5 | -0.8278 | 0.06922 | -0.0004 | -11.959
-6 | -0.8241 | 0.04115 | 0.0246 | -20.0267
-5.5 | -0.7904 | 0.0359 | 0.0289 | -22.0167
-5 | -0.7519 | 0.03283 | 0.0327 | -22.9028
-4.5 | -0.7028 | 0.02906 | 0.0342 | -24.1844
-4 | -0.6575 | 0.02718 | 0.0363 | -24.1906
-3.5 | -0.6133 | 0.02504 | 0.0383 | -24.4928
-2.5 | -0.111 | 0.03136 | -0.0218 | -3.5395
-2 | -0.0902 | 0.03104 | -0.0177 | -2.9059
-1.5 | -0.0687 | 0.03083 | -0.0135 | -2.2283
-1 | -0.0467 | 0.03074 | -0.0094 | -1.5192
-0.5 | -0.0246 | 0.03074 | -0.0052 | -0.80026
0 | -0.0027 | 0.03084 | -0.0011 | -0.087549
0.5 | 0.019 | 0.03105 | 0.003 | 0.61192
1 | 0.0401 | 0.03136 | 0.0072 | 1.2787
1.5 | 0.0603 | 0.03178 | 0.0113 | 1.8974
2 | 0.1622 | 0.03264 | -0.0009 | 4.9694
2.5 | 0.2501 | 0.03339 | -0.0095 | 7.4903
3 | 0.3449 | 0.03381 | -0.0183 | 10.2011
3.5 | 0.4488 | 0.03311 | -0.0271 | 13.5548
4 | 0.7085 | 0.0239 | -0.0545 | 29.6444
4.5 | 0.7077 | 0.02198 | -0.0403 | 32.1975
5 | 0.765 | 0.02473 | -0.0366 | 30.9341
5.5 | 0.7958 | 0.02668 | -0.0322 | 29.8276
6 | 0.842 | 0.02911 | -0.0306 | 28.9248
6.5 | 0.893 | 0.03206 | -0.0294 | 27.854
7 | 0.9379 | 0.03596 | -0.0274 | 26.0818
7.5 | 0.9684 | 0.04019 | -0.0225 | 24.0955
8 | 0.9843 | 0.04557 | -0.0156 | 21.5997
8.5 | 0.9847 | 0.05104 | -0.007 | 19.2927
9 | 0.9757 | 0.05716 | 0.0021 | 17.0696
9.5 | 0.9308 | 0.06515 | 0.016 | 14.287
11 | 0.5808 | 0.09893 | 0.041 | 5.8708
11.5 | 0.5607 | 0.10712 | 0.04 | 5.2343
12 | 0.5958 | 0.11336 | 0.0444 | 5.2558
12.5 | 0.5686 | 0.12135 | 0.0397 | 4.6856
13 | 0.5474 | 0.13008 | 0.0348 | 4.2082
13.5 | 0.5511 | 0.13817 | 0.0327 | 3.9886

## 13. Re 100k Mach 0.25 (1)
BIGFOIL.COM POLAR EXPORT
NACA67-113 a=0.0
NACA67-113 a=0.0 |  |  |  | Cl Max: | 0.833 | at alpha= | 10 | deg
JavaFoil+Calcfoil stall+Eppler ext transition |  |  |  | L/D Max: | 34.263 | at alpha= | 5 | deg
Re: | 100000 |  |  | Cd Min: | 0.01341 | at alpha= | -0.5 | deg
Mach: | 0.25 |  |  | Cl=0 at alpha= | -0.49167 | deg
|  |  |  | @ Cl=0.1, Cd= | 0.01351
|  |  |  | @ Cl=0.4, Cd= | 0.014217
|  |  |  | @ Cl=0.6, Cd= | 0.24287
alpha (deg) | Cl | Cd | Cm | Cl/Cd
-15.5 | -0.433 | 0.31467 | 0.009 | -1.376
-15 | -0.491 | 0.25256 | 0.008 | -1.944
-14.5 | -0.544 | 0.219 | 0.008 | -2.486
-14 | -0.593 | 0.19436 | 0.008 | -3.052
-13.5 | -0.631 | 0.18261 | 0.007 | -3.455
-13 | -0.662 | 0.16216 | 0.007 | -4.081
-12.5 | -0.687 | 0.14341 | 0.006 | -4.792
-12 | -0.707 | 0.12951 | 0.006 | -5.461
-11.5 | -0.722 | 0.11725 | 0.006 | -6.155
-11 | -0.73 | 0.10711 | 0.005 | -6.814
-10.5 | -0.732 | 0.0951 | 0.005 | -7.701
-10 | -0.729 | 0.08701 | 0.005 | -8.376
-9.5 | -0.72 | 0.08037 | 0.004 | -8.953
-9 | -0.705 | 0.07447 | 0.004 | -9.464
-8.5 | -0.685 | 0.06806 | 0.004 | -10.063
-8 | -0.66 | 0.06293 | 0.003 | -10.491
-7.5 | -0.631 | 0.0579 | 0.003 | -10.903
-7 | -0.598 | 0.05442 | 0.003 | -10.997
-6.5 | -0.563 | 0.05077 | 0.002 | -11.083
-6 | -0.524 | 0.04746 | 0.002 | -11.041
-5.5 | -0.483 | 0.04427 | 0.002 | -10.91
-5 | -0.439 | 0.04181 | 0.001 | -10.511
-4.5 | -0.394 | 0.03948 | 0.001 | -9.985
-4 | -0.348 | 0.03748 | 0 | -9.271
-3.5 | -0.366 | 0.01682 | -0.001 | -21.746
-3 | -0.306 | 0.01643 | -0.002 | -18.645
-2.5 | -0.246 | 0.01603 | -0.003 | -15.345
-2 | -0.18 | 0.01365 | -0.004 | -13.194
-1.5 | -0.121 | 0.01354 | -0.005 | -8.903
-1 | -0.061 | 0.01345 | -0.006 | -4.511
-0.5 | -0.001 | 0.01341 | -0.007 | -0.049
0 | 0.059 | 0.01347 | -0.008 | 4.412
0.5 | 0.12 | 0.01353 | -0.009 | 8.834
1 | 0.179 | 0.0136 | -0.01 | 13.183
1.5 | 0.239 | 0.01373 | -0.011 | 17.406
2 | 0.298 | 0.01387 | -0.012 | 21.513
2.5 | 0.358 | 0.01406 | -0.013 | 25.426
3 | 0.417 | 0.01428 | -0.014 | 29.162
3.5 | 0.474 | 0.01455 | -0.015 | 32.599
4 | 0.545 | 0.01803 | -0.017 | 30.227
4.5 | 0.602 | 0.01861 | -0.018 | 32.365
5 | 0.658 | 0.0192 | -0.019 | 34.263
5.5 | 0.587 | 0.04244 | -0.011 | 13.826
6 | 0.629 | 0.04498 | -0.011 | 13.989
6.5 | 0.668 | 0.04869 | -0.01 | 13.712
7 | 0.705 | 0.05212 | -0.01 | 13.519
7.5 | 0.739 | 0.05594 | -0.01 | 13.21
8 | 0.771 | 0.06038 | -0.01 | 12.763
8.5 | 0.796 | 0.06518 | -0.01 | 12.21
9 | 0.815 | 0.07076 | -0.011 | 11.512
9.5 | 0.827 | 0.07768 | -0.011 | 10.648
10 | 0.833 | 0.08347 | -0.011 | 9.977
10.5 | 0.831 | 0.09306 | -0.011 | 8.934
11 | 0.823 | 0.09923 | -0.012 | 8.289
11.5 | 0.806 | 0.10966 | -0.012 | 7.351
12 | 0.782 | 0.12104 | -0.012 | 6.462
12.5 | 0.751 | 0.13093 | -0.012 | 5.735
13 | 0.713 | 0.14499 | -0.013 | 4.917
13.5 | 0.669 | 0.16403 | -0.013 | 4.077
14 | 0.619 | 0.18601 | -0.013 | 3.328
14.5 | 0.564 | 0.21032 | -0.013 | 2.682
15 | 0.505 | 0.24287 | -0.013 | 2.079

## 14. Re 100k Mach 0.25 (2)
BIGFOIL.COM POLAR EXPORT
NACA67-113 a=0.0
NACA67-113 a=0.0 |  |  |  | Cl Max: | 0.9746 | at alpha= | 8 | deg
XFOIL ncrit=9 |  |  |  | L/D Max: | 31.6456 | at alpha= | 4.5 | deg
Re: | 100000 |  |  | Cd Min: | 0.13409 | at alpha= | 13 | deg
Mach: | 0.25 |  |  | Cl=0 at alpha= | 0.067265 | deg
|  |  |  | @ Cl=0.1, Cd= | 0.032642
|  |  |  | @ Cl=0.4, Cd= | 0.033891
|  |  |  | @ Cl=0.6, Cd= | 0.13409
alpha (deg) | Cl | Cd | Cm | Cl/Cd
-11.5 | -0.4889 | 0.11915 | -0.04 | -4.1032
-11 | -0.5474 | 0.11376 | -0.0426 | -4.8119
-10.5 | -0.5241 | 0.10809 | -0.0361 | -4.8487
-10 | -0.6058 | 0.10019 | -0.0404 | -6.0465
-9.5 | -0.5968 | 0.09451 | -0.0351 | -6.3147
-9 | -0.6877 | 0.08845 | -0.0311 | -7.775
-8.5 | -0.7775 | 0.08593 | -0.0183 | -9.0481
-6.5 | -0.8477 | 0.05339 | 0.0124 | -15.8775
-6 | -0.8362 | 0.04464 | 0.0214 | -18.7321
-5.5 | -0.8082 | 0.03869 | 0.0265 | -20.8891
-5 | -0.773 | 0.03483 | 0.0312 | -22.1935
-4.5 | -0.7271 | 0.03094 | 0.034 | -23.5003
-4 | -0.6788 | 0.02839 | 0.0359 | -23.9098
-3.5 | -0.6299 | 0.02613 | 0.0377 | -24.1064
-3 | -0.5904 | 0.0244 | 0.0411 | -24.1967
-2.5 | -0.1143 | 0.0321 | -0.0224 | -3.5607
-2 | -0.0929 | 0.03175 | -0.0181 | -2.926
-1.5 | -0.0708 | 0.03152 | -0.0139 | -2.2462
-1 | -0.0483 | 0.03142 | -0.0096 | -1.5372
-0.5 | -0.0255 | 0.03142 | -0.0054 | -0.81158
0 | -0.003 | 0.03153 | -0.0012 | -0.095147
0.5 | 0.0193 | 0.03175 | 0.003 | 0.60787
1 | 0.041 | 0.03209 | 0.0073 | 1.2777
1.5 | 0.0975 | 0.03262 | 0.0043 | 2.989
2 | 0.1895 | 0.03342 | -0.0054 | 5.6703
2.5 | 0.2745 | 0.03407 | -0.0129 | 8.0569
3 | 0.3681 | 0.0343 | -0.0209 | 10.7318
3.5 | 0.4985 | 0.03263 | -0.0326 | 15.2774
4 | 0.7106 | 0.02351 | -0.0496 | 30.2254
4.5 | 0.7519 | 0.02376 | -0.04 | 31.6456
5 | 0.7738 | 0.02586 | -0.0335 | 29.9227
5.5 | 0.8152 | 0.02831 | -0.0305 | 28.7955
6 | 0.8703 | 0.03123 | -0.0297 | 27.8674
6.5 | 0.9202 | 0.03464 | -0.0278 | 26.5647
7 | 0.9536 | 0.03891 | -0.0232 | 24.5078
7.5 | 0.9727 | 0.04387 | -0.0164 | 22.1723
8 | 0.9746 | 0.04947 | -0.0076 | 19.7008
8.5 | 0.9619 | 0.05494 | 0.0024 | 17.5082
9 | 0.9365 | 0.0602 | 0.0134 | 15.5565
9.5 | 0.912 | 0.06606 | 0.0231 | 13.8056
10 | 0.8066 | 0.0684 | 0.0434 | 11.7924
10.5 | 0.7489 | 0.07346 | 0.0532 | 10.1947
11 | 0.5607 | 0.10356 | 0.0402 | 5.4143
12 | 0.5573 | 0.11807 | 0.041 | 4.7201
12.5 | 0.5344 | 0.12637 | 0.0367 | 4.2289
13 | 0.5325 | 0.13409 | 0.0344 | 3.9712

## 15. Re 100k Mach 0.50 (1)
BIGFOIL.COM POLAR EXPORT
NACA67-113 a=0.0
NACA67-113 a=0.0 |  |  |  | Cl Max: | 1.109 | at alpha= | 20 | deg
JavaFoil+Calcfoil stall+Eppler ext transition |  |  |  | L/D Max: | 30.548 | at alpha= | 4 | deg
Re: | 100000 |  |  | Cd Min: | 0.01416 | at alpha= | -0.5 | deg
Mach: | 0.5 |  |  | Cl=0 at alpha= | -0.49254 | deg
|  |  |  | @ Cl=0.1, Cd= | 0.01423
|  |  |  | @ Cl=0.4, Cd= | 0.014915
|  |  |  | @ Cl=0.6, Cd= | 0.042956
alpha (deg) | Cl | Cd | Cm | Cl/Cd
-20 | -1.06 | 0.34108 | 0.02 | -3.108
-19.5 | -1.034 | 0.32818 | 0.02 | -3.151
-19 | -1.008 | 0.32147 | 0.019 | -3.135
-18.5 | -0.981 | 0.32128 | 0.018 | -3.055
-18 | -0.952 | 0.32192 | 0.017 | -2.959
-17.5 | -0.926 | 0.31144 | 0.016 | -2.973
-17 | -0.9 | 0.30024 | 0.016 | -2.997
-16.5 | -0.873 | 0.28213 | 0.015 | -3.095
-16 | -0.847 | 0.27754 | 0.015 | -3.051
-15.5 | -0.818 | 0.27295 | 0.013 | -2.998
-15 | -0.791 | 0.2771 | 0.013 | -2.856
-14.5 | -0.765 | 0.25511 | 0.012 | -2.998
-14 | -0.738 | 0.24854 | 0.012 | -2.969
-13.5 | -0.711 | 0.24655 | 0.011 | -2.884
-13 | -0.684 | 0.24307 | 0.011 | -2.816
-12.5 | -0.656 | 0.22331 | 0.009 | -2.938
-12 | -0.629 | 0.21256 | 0.009 | -2.959
-11.5 | -0.602 | 0.20643 | 0.008 | -2.917
-11 | -0.575 | 0.19195 | 0.008 | -2.996
-10.5 | -0.548 | 0.19063 | 0.007 | -2.875
-10 | -0.52 | 0.1815 | 0.006 | -2.865
-9.5 | -0.493 | 0.16746 | 0.005 | -2.943
-9 | -0.466 | 0.1662 | 0.005 | -2.802
-8.5 | -0.439 | 0.17117 | 0.004 | -2.562
-8 | -0.411 | 0.14749 | 0.004 | -2.785
-7.5 | -0.384 | 0.11311 | 0.003 | -3.392
-7 | -0.356 | 0.11111 | 0.003 | -3.208
-6.5 | -0.542 | 0.06089 | 0.002 | -8.895
-6 | -0.539 | 0.05281 | 0.002 | -10.212
-5.5 | -0.514 | 0.04867 | 0.002 | -10.55
-5 | -0.477 | 0.04412 | 0.001 | -10.805
-4.5 | -0.433 | 0.04159 | 0.001 | -10.4
-4 | -0.384 | 0.03903 | 0 | -9.842
-3.5 | -0.333 | 0.03677 | 0 | -9.049
-3 | -0.34 | 0.0176 | -0.002 | -19.334
-2.5 | -0.274 | 0.01714 | -0.003 | -15.96
-2 | -0.201 | 0.01442 | -0.004 | -13.918
-1.5 | -0.134 | 0.01428 | -0.005 | -9.413
-1 | -0.068 | 0.0142 | -0.007 | -4.766
-0.5 | -0.001 | 0.01416 | -0.008 | -0.052
0 | 0.066 | 0.0142 | -0.009 | 4.672
0.5 | 0.133 | 0.01426 | -0.01 | 9.355
1 | 0.2 | 0.01436 | -0.011 | 13.933
1.5 | 0.267 | 0.01449 | -0.012 | 18.4
2 | 0.333 | 0.01467 | -0.014 | 22.678
2.5 | 0.399 | 0.01491 | -0.015 | 26.727
3 | 0.464 | 0.01522 | -0.016 | 30.471
3.5 | 0.54 | 0.01902 | -0.017 | 28.4
4 | 0.604 | 0.01976 | -0.019 | 30.548
4.5 | 0.548 | 0.03963 | -0.01 | 13.839
5 | 0.594 | 0.04249 | -0.01 | 13.986
5.5 | 0.636 | 0.04575 | -0.011 | 13.906
6 | 0.67 | 0.04987 | -0.01 | 13.431
6.5 | 0.694 | 0.05536 | -0.01 | 12.532
7 | 0.697 | 0.06269 | -0.01 | 11.124
7.5 | 0.646 | 0.08229 | -0.01 | 7.854
8 | 0.464 | 0.13907 | -0.01 | 3.334
8.5 | 0.491 | 0.14184 | -0.011 | 3.46
9 | 0.518 | 0.15193 | -0.011 | 3.407
9.5 | 0.545 | 0.16621 | -0.013 | 3.281
10 | 0.572 | 0.17018 | -0.014 | 3.362
10.5 | 0.599 | 0.18776 | -0.015 | 3.191
11 | 0.627 | 0.19218 | -0.017 | 3.263
11.5 | 0.654 | 0.20753 | -0.017 | 3.15
12 | 0.68 | 0.21174 | -0.018 | 3.214
12.5 | 0.707 | 0.21358 | -0.018 | 3.311
13 | 0.735 | 0.24397 | -0.02 | 3.014
13.5 | 0.762 | 0.24757 | -0.021 | 3.078
14 | 0.788 | 0.25118 | -0.021 | 3.139
14.5 | 0.815 | 0.25901 | -0.022 | 3.147
15 | 0.841 | 0.2689 | -0.023 | 3.129
15.5 | 0.87 | 0.29917 | -0.025 | 2.908
16 | 0.896 | 0.30303 | -0.025 | 2.957
16.5 | 0.922 | 0.3092 | -0.026 | 2.983
17 | 0.948 | 0.31147 | -0.026 | 3.045
17.5 | 0.975 | 0.3151 | -0.027 | 3.094
18 | 1.004 | 0.32565 | -0.029 | 3.082
18.5 | 1.03 | 0.32609 | -0.03 | 3.157
19 | 1.055 | 0.33387 | -0.03 | 3.161
19.5 | 1.081 | 0.33662 | -0.031 | 3.213
20 | 1.109 | 0.35007 | -0.032 | 3.167

## 16. Re 100k Mach 0.50 (2)
BIGFOIL.COM POLAR EXPORT
NACA67-113 a=0.0
NACA67-113 a=0.0 |  |  |  | Cl Max: | 0.9355 | at alpha= | 6.5 | deg
XFOIL ncrit=9 |  |  |  | L/D Max: | 28.5006 | at alpha= | 4 | deg
Re: | 100000 |  |  | Cd Min: | 0.25236 | at alpha= | 20 | deg
Mach: | 0.5 |  |  | Cl=0 at alpha= | 0.095142 | deg
|  |  |  | @ Cl=0.1, Cd= | 0.035286
|  |  |  | @ Cl=0.4, Cd= | 0.036474
|  |  |  | @ Cl=0.6, Cd= | 0.030592
alpha (deg) | Cl | Cd | Cm | Cl/Cd
-10.5 | -0.4899 | 0.12342 | -0.0326 | -3.9694
-10 | -0.5069 | 0.11724 | -0.0318 | -4.3236
-9.5 | -0.5358 | 0.11128 | -0.0314 | -4.8149
-9 | -0.5638 | 0.10511 | -0.0304 | -5.3639
-8.5 | -0.5461 | 0.09821 | -0.0258 | -5.5605
-8 | -0.6272 | 0.07875 | -0.0393 | -7.9644
-7.5 | -0.6947 | 0.07149 | -0.0332 | -9.7174
-7 | -0.7394 | 0.06647 | -0.0229 | -11.1238
-6.5 | -0.7841 | 0.06098 | -0.0114 | -12.8583
-6 | -0.827 | 0.0557 | 0.0018 | -14.8474
-5.5 | -0.8351 | 0.05004 | 0.0117 | -16.6886
-5 | -0.8276 | 0.04414 | 0.0199 | -18.7494
-4.5 | -0.8052 | 0.03908 | 0.0272 | -20.6039
-4 | -0.7661 | 0.0346 | 0.0326 | -22.1416
-3.5 | -0.7148 | 0.03137 | 0.0366 | -22.7861
-3 | -0.6529 | 0.02852 | 0.0383 | -22.8927
-2.5 | -0.5989 | 0.0264 | 0.0412 | -22.6856
-2 | -0.1045 | 0.0349 | -0.0202 | -2.9943
-1.5 | -0.08 | 0.03458 | -0.0155 | -2.3135
-1 | -0.055 | 0.03443 | -0.0108 | -1.5974
-0.5 | -0.0298 | 0.03443 | -0.0062 | -0.86552
0 | -0.0047 | 0.03458 | -0.0015 | -0.13592
0.5 | 0.02 | 0.03487 | 0.0031 | 0.57356
1 | 0.1122 | 0.03535 | -0.006 | 3.174
1.5 | 0.1985 | 0.03597 | -0.0132 | 5.5185
2 | 0.2806 | 0.03654 | -0.0188 | 7.6793
2.5 | 0.3706 | 0.03674 | -0.0247 | 10.0871
3 | 0.4813 | 0.03574 | -0.0319 | 13.4667
3.5 | 0.672 | 0.02747 | -0.0417 | 24.4631
4 | 0.7356 | 0.02581 | -0.0314 | 28.5006
4.5 | 0.7676 | 0.02829 | -0.0248 | 27.1333
5 | 0.8404 | 0.03149 | -0.0245 | 26.6878
5.5 | 0.9066 | 0.03563 | -0.0229 | 25.4448
6 | 0.9333 | 0.04001 | -0.0154 | 23.3267
6.5 | 0.9355 | 0.04484 | -0.0053 | 20.8631
7 | 0.9164 | 0.04951 | 0.0068 | 18.5094
7.5 | 0.8784 | 0.05344 | 0.0205 | 16.4371
8 | 0.8329 | 0.05738 | 0.0333 | 14.5155
8.5 | 0.7808 | 0.06233 | 0.044 | 12.5269
9 | 0.7222 | 0.06872 | 0.0513 | 10.5093
9.5 | 0.6635 | 0.07703 | 0.0542 | 8.6135
10 | 0.6128 | 0.08763 | 0.0524 | 6.993
10.5 | 0.5819 | 0.09814 | 0.05 | 5.9293
11 | 0.5668 | 0.10619 | 0.0507 | 5.3376
12 | 0.5085 | 0.13245 | 0.0391 | 3.8392
12.5 | 0.54 | 0.14143 | 0.042 | 3.8181
13 | 0.5132 | 0.14637 | 0.0372 | 3.5062
13.5 | 0.5181 | 0.15375 | 0.0348 | 3.3698
14 | 0.557 | 0.16404 | 0.036 | 3.3955
14.5 | 0.5386 | 0.16789 | 0.0293 | 3.2081
15 | 0.5791 | 0.17993 | 0.0296 | 3.2185
15.5 | 0.566 | 0.18286 | 0.0223 | 3.0953
16 | 0.6064 | 0.19567 | 0.0223 | 3.0991
16.5 | 0.5983 | 0.19775 | 0.0147 | 3.0255
17 | 0.6275 | 0.20747 | 0.013 | 3.0245
17.5 | 0.6387 | 0.21452 | 0.0076 | 2.9773
18 | 0.6524 | 0.22066 | 0.0021 | 2.9566
18.5 | 0.6832 | 0.23178 | 0.0003 | 2.9476
19 | 0.6928 | 0.237 | -0.0063 | 2.9232
19.5 | 0.7102 | 0.24369 | -0.0118 | 2.9144
20 | 0.7337 | 0.25236 | -0.0154 | 2.9074

## 17. Re 250k Mach 0.00 (1)
BIGFOIL.COM POLAR EXPORT
NACA67-113 a=0.0
NACA67-113 a=0.0 |  |  |  | Cl Max: | 0.893 | at alpha= | 12 | deg
JavaFoil+Calcfoil stall+Eppler ext transition |  |  |  | L/D Max: | 49.761 | at alpha= | 7.5 | deg
Re: | 250000 |  |  | Cd Min: | 0.00865 | at alpha= | -0.5 | deg
Mach: | 0 |  |  | Cl=0 at alpha= | -0.49152 | deg
|  |  |  | @ Cl=0.1, Cd= | 0.0087698
|  |  |  | @ Cl=0.4, Cd= | 0.0092907
|  |  |  | @ Cl=0.6, Cd= | 0.01456
alpha (deg) | Cl | Cd | Cm | Cl/Cd
-18.5 | -0.655 | 0.22304 | 0.01 | -2.939
-18 | -0.677 | 0.20825 | 0.01 | -3.252
-17.5 | -0.699 | 0.19875 | 0.01 | -3.516
-17 | -0.72 | 0.18434 | 0.009 | -3.905
-16.5 | -0.74 | 0.16859 | 0.009 | -4.389
-16 | -0.759 | 0.16052 | 0.009 | -4.728
-15.5 | -0.776 | 0.15416 | 0.008 | -5.036
-15 | -0.792 | 0.13865 | 0.008 | -5.713
-14.5 | -0.806 | 0.13081 | 0.008 | -6.16
-14 | -0.817 | 0.12507 | 0.008 | -6.531
-13.5 | -0.822 | 0.11614 | 0.007 | -7.074
-13 | -0.822 | 0.10836 | 0.007 | -7.59
-12.5 | -0.82 | 0.10096 | 0.006 | -8.127
-12 | -0.816 | 0.09335 | 0.006 | -8.737
-11.5 | -0.807 | 0.08709 | 0.006 | -9.271
-11 | -0.796 | 0.08167 | 0.006 | -9.744
-10.5 | -0.781 | 0.07611 | 0.005 | -10.263
-10 | -0.763 | 0.07071 | 0.005 | -10.788
-9.5 | -0.742 | 0.06648 | 0.005 | -11.155
-9 | -0.717 | 0.06283 | 0.004 | -11.413
-8.5 | -0.69 | 0.0581 | 0.004 | -11.875
-8 | -0.66 | 0.05424 | 0.004 | -12.162
-7.5 | -0.626 | 0.05079 | 0.003 | -12.332
-7 | -0.592 | 0.04753 | 0.003 | -12.447
-6.5 | -0.554 | 0.04448 | 0.003 | -12.45
-6 | -0.516 | 0.04099 | 0.002 | -12.592
-5.5 | -0.576 | 0.01472 | 0.003 | -39.172
-5 | -0.524 | 0.01422 | 0.002 | -36.826
-4.5 | -0.469 | 0.01379 | 0.001 | -34.002
-4 | -0.413 | 0.01337 | 0 | -30.888
-3.5 | -0.356 | 0.013 | -0.001 | -27.371
-3 | -0.298 | 0.01264 | -0.002 | -23.556
-2.5 | -0.239 | 0.0123 | -0.003 | -19.43
-2 | -0.176 | 0.00888 | -0.004 | -19.808
-1.5 | -0.118 | 0.00878 | -0.005 | -13.431
-1 | -0.059 | 0.0087 | -0.006 | -6.823
-0.5 | -0.001 | 0.00865 | -0.007 | -0.074
0 | 0.058 | 0.00872 | -0.008 | 6.669
0.5 | 0.117 | 0.00879 | -0.009 | 13.296
1 | 0.175 | 0.00883 | -0.01 | 19.84
1.5 | 0.234 | 0.00892 | -0.011 | 26.187
2 | 0.292 | 0.00902 | -0.012 | 32.33
2.5 | 0.349 | 0.00915 | -0.013 | 38.184
3 | 0.407 | 0.00931 | -0.014 | 43.674
3.5 | 0.463 | 0.00949 | -0.015 | 48.767
4 | 0.53 | 0.01397 | -0.017 | 37.937
4.5 | 0.586 | 0.01443 | -0.018 | 40.618
5 | 0.641 | 0.01494 | -0.019 | 42.916
5.5 | 0.694 | 0.01547 | -0.02 | 44.89
6 | 0.746 | 0.01612 | -0.021 | 46.274
6.5 | 0.796 | 0.01675 | -0.022 | 47.502
7 | 0.843 | 0.01738 | -0.023 | 48.506
7.5 | 0.887 | 0.01783 | -0.024 | 49.761
8 | 0.765 | 0.05251 | -0.012 | 14.56
8.5 | 0.794 | 0.05638 | -0.012 | 14.091
9 | 0.82 | 0.06056 | -0.012 | 13.537
9.5 | 0.841 | 0.06479 | -0.011 | 12.979
10 | 0.86 | 0.06949 | -0.011 | 12.37
10.5 | 0.874 | 0.0741 | -0.012 | 11.796
11 | 0.884 | 0.07954 | -0.012 | 11.118
11.5 | 0.891 | 0.08519 | -0.012 | 10.453
12 | 0.893 | 0.09045 | -0.013 | 9.869
12.5 | 0.891 | 0.09668 | -0.013 | 9.214
13 | 0.885 | 0.10295 | -0.013 | 8.6
13.5 | 0.877 | 0.11126 | -0.014 | 7.879
14 | 0.865 | 0.12092 | -0.014 | 7.151
14.5 | 0.85 | 0.13081 | -0.014 | 6.497
15 | 0.833 | 0.1398 | -0.015 | 5.957
15.5 | 0.814 | 0.14519 | -0.015 | 5.605
16 | 0.793 | 0.15876 | -0.015 | 4.996
16.5 | 0.771 | 0.16966 | -0.015 | 4.545
17 | 0.748 | 0.17682 | -0.015 | 4.231

## 18. Re 250k Mach 0.00 (2)
BIGFOIL.COM POLAR EXPORT
NACA67-113 a=0.0
NACA67-113 a=0.0 |  |  |  | Cl Max: | 0.9773 | at alpha= | 10 | deg
XFOIL ncrit=9 |  |  |  | L/D Max: | 44.4021 | at alpha= | 4 | deg
Re: | 250000 |  |  | Cd Min: | 0.15007 | at alpha= | 15 | deg
Mach: | 0 |  |  | Cl=0 at alpha= | -99 | deg
|  |  |  | @ Cl=0.1, Cd= | 0.02477
|  |  |  | @ Cl=0.4, Cd= | 0.020983
|  |  |  | @ Cl=0.6, Cd= | 0.15007
alpha (deg) | Cl | Cd | Cm | Cl/Cd
0 | 0.1134 | 0.02477 | -0.0209 | 4.5781
1 | 0.2389 | 0.02421 | -0.0255 | 9.8678
2.5 | 0.5489 | 0.018 | -0.0503 | 30.4944
3 | 0.6002 | 0.01663 | -0.0483 | 36.0914
4 | 0.6647 | 0.01497 | -0.0362 | 44.4021
4.5 | 0.6504 | 0.01736 | -0.0236 | 37.4654
5 | 0.6389 | 0.01915 | -0.0117 | 33.3629
5.5 | 0.6589 | 0.02001 | -0.0057 | 32.9285
6 | 0.6831 | 0.02079 | -0.0005 | 32.8571
6.5 | 0.7006 | 0.0217 | 0.006 | 32.2857
7 | 0.7163 | 0.02297 | 0.0127 | 31.1842
7.5 | 0.7663 | 0.02428 | 0.0127 | 31.561
8 | 0.8353 | 0.02703 | 0.0092 | 30.9027
8.5 | 0.8888 | 0.02925 | 0.0086 | 30.3863
9 | 0.942 | 0.03378 | 0.0077 | 27.8863
9.5 | 0.9569 | 0.03707 | 0.014 | 25.8133
10 | 0.9773 | 0.04229 | 0.018 | 23.1095
10.5 | 0.974 | 0.04892 | 0.0244 | 19.9101
12 | 0.6945 | 0.07636 | 0.0651 | 9.0951
12.5 | 0.6113 | 0.09633 | 0.0531 | 6.3459
13 | 0.5929 | 0.10889 | 0.0465 | 5.4449
13.5 | 0.5942 | 0.11686 | 0.0438 | 5.0847
14 | 0.597 | 0.1252 | 0.0439 | 4.7684
14.5 | 0.5703 | 0.14103 | 0.0315 | 4.0438
15 | 0.5712 | 0.15007 | 0.0267 | 3.8062

## 19. Re 250k Mach 0.10 (1)
BIGFOIL.COM POLAR EXPORT
NACA67-113 a=0.0
NACA67-113 a=0.0 |  |  |  | Cl Max: | 0.882 | at alpha= | 11.5 | deg
JavaFoil+Calcfoil stall+Eppler ext transition |  |  |  | L/D Max: | 48.945 | at alpha= | 3.5 | deg
Re: | 250000 |  |  | Cd Min: | 0.00868 | at alpha= | -0.5 | deg
Mach: | 0.1 |  |  | Cl=0 at alpha= | -0.49152 | deg
|  |  |  | @ Cl=0.1, Cd= | 0.0087856
|  |  |  | @ Cl=0.4, Cd= | 0.0093175
|  |  |  | @ Cl=0.6, Cd= | 0.014592
alpha (deg) | Cl | Cd | Cm | Cl/Cd
-17.5 | -0.651 | 0.2053 | 0.01 | -3.171
-17 | -0.675 | 0.1871 | 0.01 | -3.61
-16.5 | -0.699 | 0.18079 | 0.009 | -3.867
-16 | -0.722 | 0.16447 | 0.009 | -4.388
-15.5 | -0.743 | 0.15959 | 0.008 | -4.654
-15 | -0.762 | 0.14767 | 0.008 | -5.162
-14.5 | -0.78 | 0.13394 | 0.008 | -5.821
-14 | -0.794 | 0.1279 | 0.007 | -6.21
-13.5 | -0.802 | 0.11837 | 0.007 | -6.778
-13 | -0.806 | 0.11111 | 0.007 | -7.255
-12.5 | -0.807 | 0.10378 | 0.007 | -7.775
-12 | -0.804 | 0.09521 | 0.006 | -8.45
-11.5 | -0.799 | 0.08876 | 0.006 | -8.998
-11 | -0.789 | 0.08245 | 0.006 | -9.572
-10.5 | -0.776 | 0.07645 | 0.005 | -10.154
-10 | -0.76 | 0.07162 | 0.005 | -10.608
-9.5 | -0.74 | 0.06679 | 0.005 | -11.074
-9 | -0.716 | 0.06317 | 0.004 | -11.338
-8.5 | -0.69 | 0.0582 | 0.004 | -11.855
-8 | -0.66 | 0.05463 | 0.004 | -12.088
-7.5 | -0.628 | 0.05085 | 0.003 | -12.354
-7 | -0.593 | 0.04758 | 0.003 | -12.47
-6.5 | -0.556 | 0.0447 | 0.003 | -12.428
-6 | -0.517 | 0.04144 | 0.002 | -12.482
-5.5 | -0.579 | 0.01477 | 0.003 | -39.187
-5 | -0.526 | 0.0143 | 0.002 | -36.774
-4.5 | -0.471 | 0.01384 | 0.001 | -34.032
-4 | -0.415 | 0.01341 | 0 | -30.928
-3.5 | -0.357 | 0.01304 | -0.001 | -27.415
-3 | -0.299 | 0.01268 | -0.002 | -23.595
-2.5 | -0.24 | 0.01234 | -0.003 | -19.472
-2 | -0.177 | 0.00892 | -0.004 | -19.824
-1.5 | -0.118 | 0.00881 | -0.005 | -13.444
-1 | -0.06 | 0.00871 | -0.006 | -6.858
-0.5 | -0.001 | 0.00868 | -0.007 | -0.075
0 | 0.058 | 0.00875 | -0.008 | 6.677
0.5 | 0.117 | 0.0088 | -0.009 | 13.355
1 | 0.176 | 0.00886 | -0.01 | 19.863
1.5 | 0.235 | 0.00895 | -0.011 | 26.217
2 | 0.293 | 0.00905 | -0.012 | 32.362
2.5 | 0.351 | 0.00918 | -0.013 | 38.204
3 | 0.408 | 0.00934 | -0.014 | 43.703
3.5 | 0.465 | 0.00951 | -0.015 | 48.945
4 | 0.533 | 0.01402 | -0.017 | 37.988
4.5 | 0.589 | 0.01449 | -0.018 | 40.639
5 | 0.644 | 0.015 | -0.019 | 42.921
5.5 | 0.697 | 0.01554 | -0.02 | 44.872
6 | 0.749 | 0.01621 | -0.021 | 46.212
6.5 | 0.798 | 0.01686 | -0.022 | 47.363
7 | 0.846 | 0.01747 | -0.023 | 48.408
7.5 | 0.735 | 0.04857 | -0.013 | 15.139
8 | 0.767 | 0.05269 | -0.013 | 14.551
8.5 | 0.795 | 0.05663 | -0.012 | 14.043
9 | 0.82 | 0.06103 | -0.012 | 13.433
9.5 | 0.84 | 0.06526 | -0.011 | 12.877
10 | 0.857 | 0.06996 | -0.011 | 12.254
10.5 | 0.87 | 0.07487 | -0.012 | 11.62
11 | 0.878 | 0.08031 | -0.012 | 10.933
11.5 | 0.882 | 0.08641 | -0.012 | 10.206
12 | 0.881 | 0.09185 | -0.013 | 9.596
12.5 | 0.876 | 0.09828 | -0.013 | 8.918
13 | 0.868 | 0.1039 | -0.013 | 8.352
13.5 | 0.855 | 0.11515 | -0.014 | 7.429
14 | 0.84 | 0.12228 | -0.014 | 6.868
14.5 | 0.821 | 0.12912 | -0.014 | 6.361
15 | 0.8 | 0.14221 | -0.014 | 5.628
15.5 | 0.778 | 0.14824 | -0.015 | 5.245
16 | 0.753 | 0.15866 | -0.015 | 4.746
16.5 | 0.727 | 0.17543 | -0.015 | 4.145

## 20. Re 250k Mach 0.10 (2)
BIGFOIL.COM POLAR EXPORT
NACA67-113 a=0.0
NACA67-113 a=0.0 |  |  |  | Cl Max: | 0.9698 | at alpha= | 10 | deg
XFOIL ncrit=9 |  |  |  | L/D Max: | 43.5921 | at alpha= | 4 | deg
Re: | 250000 |  |  | Cd Min: | 0.15098 | at alpha= | 15 | deg
Mach: | 0.1 |  |  | Cl=0 at alpha= | -0.74735 | deg
|  |  |  | @ Cl=0.1, Cd= | 0.024864
|  |  |  | @ Cl=0.4, Cd= | 0.021539
|  |  |  | @ Cl=0.6, Cd= | 0.15098
alpha (deg) | Cl | Cd | Cm | Cl/Cd
-12.5 | -0.501 | 0.11661 | -0.0454 | -4.2964
-12 | -0.5247 | 0.11179 | -0.0421 | -4.6936
-11.5 | -0.5519 | 0.10496 | -0.0411 | -5.2582
-11 | -0.5804 | 0.0896 | -0.0535 | -6.4777
-10.5 | -0.6413 | 0.07601 | -0.0626 | -8.437
-10 | -0.6951 | 0.0719 | -0.0565 | -9.6676
-8.5 | -0.7249 | 0.05323 | -0.04 | -13.6183
-8 | -0.742 | 0.04323 | -0.0276 | -17.164
-7.5 | -0.7583 | 0.03423 | -0.0152 | -22.1531
-7 | -0.7265 | 0.03027 | -0.0109 | -24.0007
-6.5 | -0.6789 | 0.02812 | -0.0101 | -24.143
-6 | -0.6178 | 0.02585 | -0.0114 | -23.8994
-5.5 | -0.561 | 0.02363 | -0.012 | -23.741
-5 | -0.5442 | 0.02288 | -0.0048 | -23.785
-4.5 | -0.5034 | 0.02161 | -0.0025 | -23.2948
-4 | -0.4552 | 0.02079 | -0.0018 | -21.8951
-3.5 | -0.44 | 0.02022 | 0.0058 | -21.7606
-3 | -0.4113 | 0.01884 | 0.0101 | -21.8312
-2.5 | -0.4345 | 0.0166 | 0.0265 | -26.1747
-2 | -0.3833 | 0.01857 | 0.0302 | -20.6408
-1.5 | -0.076 | 0.02501 | -0.0134 | -3.0388
-1 | -0.0381 | 0.02518 | -0.0108 | -1.5131
-0.5 | 0.0373 | 0.02499 | -0.0158 | 1.4926
0 | 0.1169 | 0.02483 | -0.0216 | 4.708
1.5 | 0.3024 | 0.02382 | -0.0274 | 12.6952
2.5 | 0.5519 | 0.01799 | -0.0504 | 30.6782
3 | 0.6016 | 0.01669 | -0.048 | 36.0455
3.5 | 0.6269 | 0.01588 | -0.041 | 39.4773
4 | 0.6626 | 0.0152 | -0.0351 | 43.5921
4.5 | 0.6478 | 0.01759 | -0.0224 | 36.8277
5 | 0.6379 | 0.01931 | -0.0107 | 33.0347
5.5 | 0.6569 | 0.02013 | -0.0044 | 32.6329
6 | 0.6798 | 0.0209 | 0.0011 | 32.5263
6.5 | 0.6983 | 0.02182 | 0.0075 | 32.0027
7 | 0.7155 | 0.02311 | 0.014 | 30.9606
7.5 | 0.7672 | 0.02454 | 0.0138 | 31.2632
8 | 0.8376 | 0.02736 | 0.0102 | 30.614
8.5 | 0.8916 | 0.02977 | 0.0096 | 29.9496
9 | 0.9425 | 0.03472 | 0.0091 | 27.1457
9.5 | 0.9521 | 0.03785 | 0.0164 | 25.1546
10 | 0.9698 | 0.04345 | 0.0205 | 22.3199
10.5 | 0.9616 | 0.0499 | 0.0274 | 19.2705
12 | 0.669 | 0.07929 | 0.0644 | 8.4374
12.5 | 0.5999 | 0.09947 | 0.0513 | 6.031
13 | 0.5847 | 0.11111 | 0.0455 | 5.2624
13.5 | 0.5863 | 0.11909 | 0.0428 | 4.9232
14 | 0.5936 | 0.12655 | 0.0436 | 4.6906
14.5 | 0.5702 | 0.14147 | 0.0321 | 4.0305
15 | 0.5691 | 0.15098 | 0.0266 | 3.7694

## 21. Re 250k Mach 0.25 (1)
BIGFOIL.COM POLAR EXPORT
NACA67-113 a=0.0
NACA67-113 a=0.0 |  |  |  | Cl Max: | 0.86 | at alpha= | 7 | deg
JavaFoil+Calcfoil stall+Eppler ext transition |  |  |  | L/D Max: | 49.241 | at alpha= | 3.5 | deg
Re: | 250000 |  |  | Cd Min: | 0.00879 | at alpha= | -0.5 | deg
Mach: | 0.25 |  |  | Cl=0 at alpha= | -0.4918 | deg
|  |  |  | @ Cl=0.1, Cd= | 0.0089193
|  |  |  | @ Cl=0.4, Cd= | 0.0094417
|  |  |  | @ Cl=0.6, Cd= | 0.014795
alpha (deg) | Cl | Cd | Cm | Cl/Cd
-15.5 | -0.433 | 0.2308 | 0.009 | -1.877
-15 | -0.491 | 0.19617 | 0.009 | -2.503
-14.5 | -0.544 | 0.17618 | 0.008 | -3.09
-14 | -0.593 | 0.15548 | 0.008 | -3.816
-13.5 | -0.631 | 0.14542 | 0.007 | -4.339
-13 | -0.662 | 0.1317 | 0.007 | -5.025
-12.5 | -0.687 | 0.11972 | 0.007 | -5.742
-12 | -0.707 | 0.10706 | 0.006 | -6.608
-11.5 | -0.722 | 0.09706 | 0.006 | -7.436
-11 | -0.73 | 0.09035 | 0.006 | -8.08
-10.5 | -0.733 | 0.08158 | 0.005 | -8.979
-10 | -0.729 | 0.07583 | 0.005 | -9.613
-9.5 | -0.72 | 0.06996 | 0.005 | -10.287
-9 | -0.705 | 0.06481 | 0.004 | -10.877
-8.5 | -0.685 | 0.05995 | 0.004 | -11.428
-8 | -0.661 | 0.05614 | 0.004 | -11.771
-7.5 | -0.632 | 0.05219 | 0.003 | -12.117
-7 | -0.6 | 0.04895 | 0.003 | -12.252
-6.5 | -0.564 | 0.04566 | 0.003 | -12.361
-6 | -0.526 | 0.04244 | 0.002 | -12.395
-5.5 | -0.591 | 0.01513 | 0.003 | -39.062
-5 | -0.538 | 0.0146 | 0.002 | -36.84
-4.5 | -0.482 | 0.01412 | 0.001 | -34.155
-4 | -0.425 | 0.01367 | 0 | -31.106
-3.5 | -0.367 | 0.01327 | -0.001 | -27.639
-3 | -0.307 | 0.0129 | -0.002 | -23.81
-2.5 | -0.247 | 0.01254 | -0.003 | -19.663
-2 | -0.181 | 0.00905 | -0.004 | -20.042
-1.5 | -0.121 | 0.00894 | -0.005 | -13.585
-1 | -0.061 | 0.00885 | -0.006 | -6.915
-0.5 | -0.001 | 0.00879 | -0.007 | -0.076
0 | 0.06 | 0.00888 | -0.008 | 6.748
0.5 | 0.121 | 0.00894 | -0.009 | 13.485
1 | 0.181 | 0.00898 | -0.01 | 20.116
1.5 | 0.241 | 0.00909 | -0.011 | 26.461
2 | 0.3 | 0.0092 | -0.012 | 32.646
2.5 | 0.36 | 0.00934 | -0.014 | 38.542
3 | 0.419 | 0.00949 | -0.015 | 44.172
3.5 | 0.477 | 0.00969 | -0.016 | 49.241
4 | 0.546 | 0.01433 | -0.017 | 38.133
4.5 | 0.604 | 0.01483 | -0.018 | 40.703
5 | 0.659 | 0.01537 | -0.019 | 42.886
5.5 | 0.713 | 0.01599 | -0.02 | 44.603
6 | 0.765 | 0.01672 | -0.021 | 45.755
6.5 | 0.814 | 0.0174 | -0.023 | 46.789
7 | 0.86 | 0.01801 | -0.024 | 47.743
7.5 | 0.742 | 0.0504 | -0.012 | 14.724
8 | 0.772 | 0.05441 | -0.012 | 14.193
8.5 | 0.797 | 0.05851 | -0.012 | 13.62
9 | 0.815 | 0.06298 | -0.011 | 12.939
9.5 | 0.827 | 0.06797 | -0.011 | 12.17
10 | 0.833 | 0.07332 | -0.011 | 11.361
10.5 | 0.832 | 0.07905 | -0.012 | 10.519
11 | 0.823 | 0.08554 | -0.012 | 9.618
11.5 | 0.806 | 0.09354 | -0.012 | 8.618
12 | 0.782 | 0.10284 | -0.013 | 7.607

## 22. Re 250k Mach 0.25 (2)
BIGFOIL.COM POLAR EXPORT
NACA67-113 a=0.0
NACA67-113 a=0.0 |  |  |  | Cl Max: | 0.9283 | at alpha= | 9 | deg
XFOIL ncrit=9 |  |  |  | L/D Max: | 40.4717 | at alpha= | 3.5 | deg
Re: | 250000 |  |  | Cd Min: | 0.13234 | at alpha= | 14 | deg
Mach: | 0.25 |  |  | Cl=0 at alpha= | -0.81661 | deg
|  |  |  | @ Cl=0.1, Cd= | 0.025328
|  |  |  | @ Cl=0.4, Cd= | 0.022959
|  |  |  | @ Cl=0.6, Cd= | 0.13234
alpha (deg) | Cl | Cd | Cm | Cl/Cd
-12.5 | -0.4925 | 0.1232 | -0.0419 | -3.9976
-12 | -0.5114 | 0.11809 | -0.0395 | -4.3306
-11.5 | -0.5475 | 0.10703 | -0.0467 | -5.1154
-11 | -0.58 | 0.09098 | -0.063 | -6.375
-10.5 | -0.6207 | 0.08203 | -0.0668 | -7.5667
-10 | -0.6066 | 0.07137 | -0.0684 | -8.4994
-9.5 | -0.6266 | 0.06541 | -0.0665 | -9.5796
-9 | -0.6531 | 0.06071 | -0.0606 | -10.7577
-8.5 | -0.6862 | 0.05684 | -0.0501 | -12.0725
-8 | -0.7174 | 0.04486 | -0.0384 | -15.992
-7.5 | -0.7377 | 0.04019 | -0.026 | -18.3553
-7 | -0.7295 | 0.03354 | -0.0173 | -21.7501
-6.5 | -0.6859 | 0.0302 | -0.0152 | -22.7119
-6 | -0.6403 | 0.02769 | -0.0129 | -23.1239
-5.5 | -0.6071 | 0.02598 | -0.0079 | -23.368
-5 | -0.5529 | 0.0237 | -0.0076 | -23.3291
-4.5 | -0.501 | 0.02231 | -0.0069 | -22.4563
-4 | -0.4479 | 0.0214 | -0.0066 | -20.9299
-3.5 | -0.4414 | 0.02087 | 0.0031 | -21.15
-3 | -0.4005 | 0.01989 | 0.0057 | -20.1357
-2.5 | -0.4322 | 0.01668 | 0.0219 | -25.9113
-2 | -0.382 | 0.0188 | 0.0278 | -20.3191
-1.5 | -0.078 | 0.0255 | -0.014 | -3.0588
-1 | -0.0212 | 0.02551 | -0.0148 | -0.83105
-0.5 | 0.0366 | 0.02543 | -0.0159 | 1.4392
0 | 0.0993 | 0.02533 | -0.018 | 3.9203
0.5 | 0.1623 | 0.02514 | -0.02 | 6.4558
1.5 | 0.32 | 0.02409 | -0.0296 | 13.2835
2 | 0.4233 | 0.02263 | -0.0382 | 18.7053
2.5 | 0.5521 | 0.0185 | -0.0481 | 29.8432
3 | 0.6184 | 0.01664 | -0.0481 | 37.1635
3.5 | 0.6435 | 0.0159 | -0.0406 | 40.4717
4 | 0.6503 | 0.01636 | -0.0288 | 39.7494
4.5 | 0.635 | 0.0187 | -0.0162 | 33.9572
5 | 0.6326 | 0.01991 | -0.0054 | 31.773
5.5 | 0.6395 | 0.02068 | 0.0038 | 30.9236
6 | 0.6641 | 0.02164 | 0.0092 | 30.6885
6.5 | 0.6894 | 0.02263 | 0.0147 | 30.464
7 | 0.7131 | 0.02401 | 0.0206 | 29.7001
7.5 | 0.791 | 0.02736 | 0.0162 | 28.9108
8 | 0.8488 | 0.02948 | 0.0158 | 28.7924
8.5 | 0.8991 | 0.03289 | 0.0163 | 27.3366
9 | 0.9283 | 0.03801 | 0.0197 | 24.4225
9.5 | 0.9246 | 0.04266 | 0.0281 | 21.6737
10 | 0.9115 | 0.04763 | 0.036 | 19.1371
10.5 | 0.8891 | 0.05403 | 0.042 | 16.4557
11 | 0.8513 | 0.0594 | 0.0502 | 14.3316
11.5 | 0.7522 | 0.06593 | 0.0636 | 11.4091
12 | 0.6788 | 0.07393 | 0.0683 | 9.1817
12.5 | 0.6277 | 0.08772 | 0.0618 | 7.1557
13 | 0.5561 | 0.11906 | 0.043 | 4.6708
13.5 | 0.5582 | 0.12732 | 0.0398 | 4.3842
14 | 0.5773 | 0.13234 | 0.0406 | 4.3622

## 23. Re 250k Mach 0.50 (1)
BIGFOIL.COM POLAR EXPORT
NACA67-113 a=0.0
NACA67-113 a=0.0 |  |  |  | Cl Max: | 1.11 | at alpha= | 20 | deg
JavaFoil+Calcfoil stall+Eppler ext transition |  |  |  | L/D Max: | 45.641 | at alpha= | 3 | deg
Re: | 250000 |  |  | Cd Min: | 0.00935 | at alpha= | -0.5 | deg
Mach: | 0.5 |  |  | Cl=0 at alpha= | -0.49265 | deg
|  |  |  | @ Cl=0.1, Cd= | 0.0094395
|  |  |  | @ Cl=0.4, Cd= | 0.00999
|  |  |  | @ Cl=0.6, Cd= | 0.015739
alpha (deg) | Cl | Cd | Cm | Cl/Cd
-20 | -1.06 | 0.2603 | 0.02 | -4.073
-19.5 | -1.034 | 0.25256 | 0.02 | -4.094
-19 | -1.008 | 0.24985 | 0.019 | -4.034
-18.5 | -0.982 | 0.24599 | 0.019 | -3.991
-18 | -0.953 | 0.24077 | 0.017 | -3.956
-17.5 | -0.926 | 0.23237 | 0.017 | -3.985
-17 | -0.9 | 0.22674 | 0.016 | -3.969
-16.5 | -0.873 | 0.21638 | 0.016 | -4.036
-16 | -0.847 | 0.21195 | 0.015 | -3.996
-15.5 | -0.818 | 0.20609 | 0.014 | -3.972
-15 | -0.791 | 0.20442 | 0.013 | -3.871
-14.5 | -0.765 | 0.18471 | 0.012 | -4.14
-14 | -0.738 | 0.19289 | 0.012 | -3.826
-13.5 | -0.711 | 0.19051 | 0.011 | -3.733
-13 | -0.684 | 0.18699 | 0.011 | -3.66
-12.5 | -0.656 | 0.1637 | 0.009 | -4.008
-12 | -0.629 | 0.15817 | 0.009 | -3.977
-11.5 | -0.602 | 0.15302 | 0.008 | -3.935
-11 | -0.575 | 0.1482 | 0.008 | -3.881
-10.5 | -0.548 | 0.14036 | 0.007 | -3.905
-10 | -0.52 | 0.13331 | 0.006 | -3.902
-9.5 | -0.493 | 0.12564 | 0.006 | -3.923
-9 | -0.466 | 0.12432 | 0.005 | -3.747
-8.5 | -0.439 | 0.12675 | 0.005 | -3.46
-8 | -0.411 | 0.1079 | 0.004 | -3.807
-7.5 | -0.384 | 0.08855 | 0.003 | -4.334
-7 | -0.356 | 0.0867 | 0.003 | -4.112
-6.5 | -0.542 | 0.05253 | 0.002 | -10.313
-6 | -0.54 | 0.04664 | 0.002 | -11.573
-5.5 | -0.515 | 0.04329 | 0.002 | -11.888
-5 | -0.479 | 0.03933 | 0.001 | -12.17
-4.5 | -0.434 | 0.03718 | 0.001 | -11.669
-4 | -0.469 | 0.0149 | 0 | -31.473
-3.5 | -0.406 | 0.01437 | -0.001 | -28.27
-3 | -0.341 | 0.01388 | -0.002 | -24.567
-2.5 | -0.274 | 0.01342 | -0.003 | -20.431
-2 | -0.202 | 0.00963 | -0.004 | -20.945
-1.5 | -0.135 | 0.00949 | -0.006 | -14.226
-1 | -0.068 | 0.0094 | -0.007 | -7.232
-0.5 | -0.001 | 0.00935 | -0.008 | -0.079
0 | 0.067 | 0.00941 | -0.009 | 7.092
0.5 | 0.134 | 0.00947 | -0.01 | 14.162
1 | 0.201 | 0.00955 | -0.011 | 21.048
1.5 | 0.268 | 0.00967 | -0.013 | 27.694
2 | 0.334 | 0.00981 | -0.014 | 34.08
2.5 | 0.4 | 0.00999 | -0.015 | 40.072
3 | 0.466 | 0.0102 | -0.016 | 45.641
3.5 | 0.542 | 0.01515 | -0.018 | 35.75
4 | 0.605 | 0.01579 | -0.019 | 38.319
4.5 | 0.666 | 0.0165 | -0.02 | 40.329
5 | 0.723 | 0.01726 | -0.021 | 41.869
5.5 | 0.774 | 0.01835 | -0.023 | 42.147
6 | 0.673 | 0.04448 | -0.012 | 15.128
6.5 | 0.694 | 0.04879 | -0.01 | 14.223
7 | 0.697 | 0.05441 | -0.01 | 12.818
7.5 | 0.646 | 0.06726 | -0.01 | 9.609
8 | 0.464 | 0.10322 | -0.011 | 4.493
8.5 | 0.491 | 0.10898 | -0.011 | 4.504
9 | 0.518 | 0.11712 | -0.012 | 4.421
9.5 | 0.545 | 0.12496 | -0.014 | 4.365
10 | 0.572 | 0.12837 | -0.014 | 4.458
10.5 | 0.599 | 0.13708 | -0.015 | 4.372
11 | 0.627 | 0.14231 | -0.017 | 4.406
11.5 | 0.654 | 0.15376 | -0.017 | 4.252
12 | 0.681 | 0.15758 | -0.018 | 4.319
12.5 | 0.707 | 0.16418 | -0.018 | 4.308
13 | 0.735 | 0.18778 | -0.02 | 3.916
13.5 | 0.762 | 0.19138 | -0.021 | 3.981
14 | 0.788 | 0.19504 | -0.022 | 4.042
14.5 | 0.815 | 0.19367 | -0.022 | 4.208
15 | 0.841 | 0.20571 | -0.023 | 4.09
15.5 | 0.87 | 0.22322 | -0.025 | 3.897
16 | 0.896 | 0.22716 | -0.026 | 3.945
16.5 | 0.922 | 0.23127 | -0.026 | 3.988
17 | 0.949 | 0.22979 | -0.027 | 4.128
17.5 | 0.975 | 0.23411 | -0.028 | 4.165
18 | 1.004 | 0.23893 | -0.029 | 4.201
18.5 | 1.03 | 0.24657 | -0.03 | 4.176
19 | 1.056 | 0.2507 | -0.031 | 4.21
19.5 | 1.082 | 0.26273 | -0.031 | 4.117
20 | 1.11 | 0.2734 | -0.033 | 4.059

## 24. Re 250k Mach 0.50 (2)
BIGFOIL.COM POLAR EXPORT
NACA67-113 a=0.0
NACA67-113 a=0.0 |  |  |  | Cl Max: | 0.7801 | at alpha= | 8 | deg
XFOIL ncrit=9 |  |  |  | L/D Max: | 35.6921 | at alpha= | 3.5 | deg
Re: | 250000 |  |  | Cd Min: | 0.13377 | at alpha= | 13 | deg
Mach: | 0.5 |  |  | Cl=0 at alpha= | -0.78291 | deg
|  |  |  | @ Cl=0.1, Cd= | 0.02722
|  |  |  | @ Cl=0.4, Cd= | 0.024441
|  |  |  | @ Cl=0.6, Cd= | 0.13377
alpha (deg) | Cl | Cd | Cm | Cl/Cd
-11 | -0.4466 | 0.11439 | -0.0541 | -3.9042
-10.5 | -0.4679 | 0.10093 | -0.0714 | -4.6359
-10 | -0.4474 | 0.09305 | -0.0702 | -4.8082
-9.5 | -0.4485 | 0.08509 | -0.0727 | -5.2709
-9 | -0.5028 | 0.06457 | -0.0879 | -7.7869
-8.5 | -0.5265 | 0.05722 | -0.087 | -9.2013
-8 | -0.5644 | 0.05203 | -0.0797 | -10.8476
-7.5 | -0.5969 | 0.04727 | -0.0706 | -12.6275
-7 | -0.6409 | 0.04455 | -0.0551 | -14.3861
-6.5 | -0.651 | 0.03985 | -0.0449 | -16.3363
-6 | -0.674 | 0.03701 | -0.03 | -18.2113
-5.5 | -0.6459 | 0.0324 | -0.0234 | -19.9352
-5 | -0.5792 | 0.02821 | -0.0229 | -20.5317
-4.5 | -0.5474 | 0.02641 | -0.016 | -20.727
-4 | -0.4772 | 0.02427 | -0.0161 | -19.6621
-3.5 | -0.4207 | 0.02297 | -0.0142 | -18.3152
-3 | -0.4085 | 0.02227 | -0.0041 | -18.3431
-2.5 | -0.3699 | 0.02121 | 0.0008 | -17.4399
-2 | -0.4172 | 0.01818 | 0.0214 | -22.9483
-1.5 | -0.0935 | 0.02715 | -0.0153 | -3.4438
-1 | -0.031 | 0.02742 | -0.0153 | -1.1306
-0.5 | 0.0404 | 0.0273 | -0.0176 | 1.4799
0 | 0.0971 | 0.02723 | -0.0171 | 3.5659
0.5 | 0.157 | 0.02702 | -0.017 | 5.8105
1 | 0.2473 | 0.02652 | -0.0226 | 9.325
1.5 | 0.316 | 0.02595 | -0.0235 | 12.1773
2 | 0.3804 | 0.02494 | -0.0225 | 15.2526
2.5 | 0.5805 | 0.01984 | -0.0429 | 29.2591
3 | 0.6133 | 0.01845 | -0.0343 | 33.2412
3.5 | 0.6446 | 0.01806 | -0.024 | 35.6921
4 | 0.5875 | 0.01928 | -0.0011 | 30.472
4.5 | 0.5862 | 0.02122 | 0.0096 | 27.6249
5 | 0.5962 | 0.02232 | 0.0194 | 26.7115
5.5 | 0.6012 | 0.02331 | 0.0301 | 25.7915
6 | 0.6471 | 0.02499 | 0.0335 | 25.8944
6.5 | 0.7051 | 0.02744 | 0.0358 | 25.6961
7 | 0.7575 | 0.03028 | 0.0391 | 25.0165
7.5 | 0.7728 | 0.03361 | 0.0475 | 22.9932
8 | 0.7801 | 0.03868 | 0.054 | 20.168
8.5 | 0.7614 | 0.04365 | 0.0624 | 17.4433
9 | 0.7364 | 0.05033 | 0.0671 | 14.6314
9.5 | 0.7023 | 0.05876 | 0.0682 | 11.952
10 | 0.6643 | 0.07004 | 0.0633 | 9.4846
10.5 | 0.6331 | 0.08503 | 0.0521 | 7.4456
11 | 0.6027 | 0.09661 | 0.0485 | 6.2385
11.5 | 0.5797 | 0.10461 | 0.0491 | 5.5415
12 | 0.5336 | 0.1223 | 0.0433 | 4.363
12.5 | 0.5207 | 0.12834 | 0.045 | 4.0572
13 | 0.5369 | 0.13377 | 0.0496 | 4.0136

## 25. Re 500k Mach 0.00 (1)
BIGFOIL.COM POLAR EXPORT
NACA67-113 a=0.0
NACA67-113 a=0.0 |  |  |  | Cl Max: | 0.998 | at alpha= | 9 | deg
JavaFoil+Calcfoil stall+Eppler ext transition |  |  |  | L/D Max: | 69.231 | at alpha= | 3.5 | deg
Re: | 500000 |  |  | Cd Min: | 0.00627 | at alpha= | -0.5 | deg
Mach: | 0 |  |  | Cl=0 at alpha= | -0.49167 | deg
|  |  |  | @ Cl=0.1, Cd= | 0.0063308
|  |  |  | @ Cl=0.4, Cd= | 0.0066397
|  |  |  | @ Cl=0.6, Cd= | 0.012404
alpha (deg) | Cl | Cd | Cm | Cl/Cd
-18 | -0.677 | 0.1839 | 0.01 | -3.684
-17.5 | -0.699 | 0.17293 | 0.01 | -4.042
-17 | -0.72 | 0.16487 | 0.01 | -4.367
-16.5 | -0.74 | 0.15225 | 0.009 | -4.861
-16 | -0.759 | 0.14215 | 0.009 | -5.34
-15.5 | -0.777 | 0.13656 | 0.009 | -5.686
-15 | -0.792 | 0.12571 | 0.008 | -6.303
-14.5 | -0.806 | 0.11798 | 0.008 | -6.831
-14 | -0.817 | 0.11294 | 0.008 | -7.234
-13.5 | -0.822 | 0.10593 | 0.007 | -7.758
-13 | -0.823 | 0.0992 | 0.007 | -8.294
-12.5 | -0.821 | 0.09296 | 0.007 | -8.828
-12 | -0.816 | 0.08599 | 0.007 | -9.487
-11.5 | -0.808 | 0.08072 | 0.006 | -10.009
-11 | -0.796 | 0.07525 | 0.006 | -10.579
-10.5 | -0.782 | 0.07111 | 0.006 | -11
-10 | -0.764 | 0.06641 | 0.005 | -11.502
-9.5 | -0.743 | 0.06202 | 0.005 | -11.983
-9 | -0.719 | 0.05874 | 0.005 | -12.244
-8.5 | -0.692 | 0.05395 | 0.005 | -12.834
-8 | -0.663 | 0.04984 | 0.005 | -13.31
-7.5 | -0.636 | 0.04475 | 0.005 | -14.204
-7 | -0.724 | 0.01404 | 0.007 | -51.556
-6.5 | -0.678 | 0.01362 | 0.005 | -49.752
-6 | -0.629 | 0.01312 | 0.004 | -47.901
-5.5 | -0.578 | 0.0126 | 0.003 | -45.846
-5 | -0.525 | 0.01212 | 0.002 | -43.282
-4.5 | -0.47 | 0.01172 | 0.001 | -40.09
-4 | -0.414 | 0.01133 | 0 | -36.522
-3.5 | -0.357 | 0.01098 | -0.001 | -32.479
-3 | -0.298 | 0.01066 | -0.002 | -27.98
-2.5 | -0.24 | 0.01036 | -0.003 | -23.127
-2 | -0.178 | 0.0064 | -0.004 | -27.835
-1.5 | -0.119 | 0.00633 | -0.005 | -18.815
-1 | -0.06 | 0.00628 | -0.006 | -9.554
-0.5 | -0.001 | 0.00627 | -0.007 | -0.104
0 | 0.059 | 0.00631 | -0.008 | 9.319
0.5 | 0.118 | 0.00634 | -0.009 | 18.641
1 | 0.177 | 0.00637 | -0.01 | 27.831
1.5 | 0.236 | 0.00642 | -0.011 | 36.828
2 | 0.295 | 0.00648 | -0.012 | 45.518
2.5 | 0.353 | 0.00656 | -0.013 | 53.836
3 | 0.412 | 0.00666 | -0.014 | 61.764
3.5 | 0.469 | 0.00677 | -0.016 | 69.231
4 | 0.531 | 0.01188 | -0.017 | 44.703
4.5 | 0.587 | 0.0123 | -0.018 | 47.766
5 | 0.642 | 0.01274 | -0.019 | 50.403
5.5 | 0.696 | 0.01322 | -0.02 | 52.636
6 | 0.747 | 0.01384 | -0.021 | 54.006
6.5 | 0.797 | 0.01441 | -0.022 | 55.337
7 | 0.845 | 0.01479 | -0.023 | 57.107
7.5 | 0.89 | 0.01544 | -0.024 | 57.609
8 | 0.932 | 0.0161 | -0.025 | 57.88
8.5 | 0.968 | 0.01682 | -0.026 | 57.535
9 | 0.998 | 0.01758 | -0.027 | 56.803
9.5 | 0.845 | 0.06075 | -0.014 | 13.902
10 | 0.862 | 0.06505 | -0.014 | 13.255
10.5 | 0.876 | 0.06988 | -0.014 | 12.538
11 | 0.885 | 0.07406 | -0.013 | 11.947
11.5 | 0.891 | 0.07902 | -0.013 | 11.279
12 | 0.894 | 0.08448 | -0.014 | 10.577
12.5 | 0.891 | 0.08966 | -0.013 | 9.939
13 | 0.886 | 0.09691 | -0.014 | 9.14
13.5 | 0.877 | 0.10361 | -0.015 | 8.466
14 | 0.865 | 0.10905 | -0.015 | 7.933

## 26. Re 500k Mach 0.00 (2)
BIGFOIL.COM POLAR EXPORT
NACA67-113 a=0.0
NACA67-113 a=0.0 |  |  |  | Cl Max: | 1.0008 | at alpha= | 12.5 | deg
XFOIL ncrit=9 |  |  |  | L/D Max: | 50.333 | at alpha= | 4 | deg
Re: | 500000 |  |  | Cd Min: | 0.18125 | at alpha= | 17.5 | deg
Mach: | 0 |  |  | Cl=0 at alpha= | -0.69926 | deg
|  |  |  | @ Cl=0.1, Cd= | 0.01419
|  |  |  | @ Cl=0.4, Cd= | 0.010264
|  |  |  | @ Cl=0.6, Cd= | 0.01591
alpha (deg) | Cl | Cd | Cm | Cl/Cd
-15 | -0.4983 | 0.14805 | -0.0355 | -3.3658
-14.5 | -0.4906 | 0.14068 | -0.039 | -3.4873
-14 | -0.4986 | 0.12856 | -0.0468 | -3.8783
-13.5 | -0.5053 | 0.11789 | -0.0517 | -4.2862
-13 | -0.5202 | 0.10886 | -0.0531 | -4.7786
-12.5 | -0.5103 | 0.10021 | -0.0591 | -5.0923
-12 | -0.5155 | 0.08597 | -0.0708 | -5.9963
-11 | -0.7158 | 0.04135 | -0.079 | -17.3108
-10.5 | -0.742 | 0.03605 | -0.0686 | -20.5825
-10 | -0.7461 | 0.03072 | -0.0607 | -24.2871
-9.5 | -0.7269 | 0.02711 | -0.0554 | -26.813
-9 | -0.6867 | 0.02337 | -0.054 | -29.3838
-8.5 | -0.6268 | 0.02043 | -0.0562 | -30.6804
-8 | -0.5751 | 0.01899 | -0.0564 | -30.2844
-7.5 | -0.5225 | 0.01762 | -0.0566 | -29.6538
-7 | -0.4767 | 0.01628 | -0.0555 | -29.2813
-6.5 | -0.4325 | 0.0156 | -0.0541 | -27.7244
-6 | -0.3928 | 0.01463 | -0.052 | -26.8489
-5.5 | -0.352 | 0.0141 | -0.0498 | -24.9645
-5 | -0.3135 | 0.01358 | -0.047 | -23.0854
-4.5 | -0.2771 | 0.0132 | -0.0437 | -20.9924
-4 | -0.2481 | 0.01278 | -0.0393 | -19.4131
-3.5 | -0.249 | 0.01141 | -0.0291 | -21.823
-3 | -0.2804 | 0.01009 | -0.0119 | -27.7899
-2.5 | -0.2445 | 0.01045 | -0.0073 | -23.3971
-2 | -0.191 | 0.0109 | -0.0062 | -17.5229
-1.5 | -0.127 | 0.01196 | -0.0066 | -10.6187
-1 | -0.0326 | 0.01418 | -0.0119 | -2.299
0 | 0.0758 | 0.01438 | -0.012 | 5.2712
0.5 | 0.1371 | 0.0139 | -0.0132 | 9.8633
1 | 0.1566 | 0.01333 | -0.0062 | 11.7479
1.5 | 0.228 | 0.01257 | -0.009 | 18.1384
2 | 0.2855 | 0.01198 | -0.0091 | 23.8314
2.5 | 0.3495 | 0.01091 | -0.0099 | 32.0348
3 | 0.4011 | 0.01025 | -0.0087 | 39.1317
3.5 | 0.4327 | 0.00973 | -0.004 | 44.4707
4 | 0.4686 | 0.00931 | 0.0003 | 50.333
4.5 | 0.461 | 0.0103 | 0.0132 | 44.7573
5 | 0.4504 | 0.01107 | 0.0254 | 40.6865
5.5 | 0.4593 | 0.01237 | 0.0334 | 37.1302
6 | 0.4848 | 0.01355 | 0.038 | 35.7786
6.5 | 0.5235 | 0.0142 | 0.0402 | 36.8662
7 | 0.5597 | 0.01488 | 0.0431 | 37.6142
7.5 | 0.5938 | 0.01577 | 0.0462 | 37.6538
8 | 0.6302 | 0.01659 | 0.0487 | 37.9867
8.5 | 0.6643 | 0.01764 | 0.0517 | 37.6587
9 | 0.6991 | 0.01869 | 0.0542 | 37.405
9.5 | 0.7392 | 0.02031 | 0.0557 | 36.3959
10 | 0.7821 | 0.02167 | 0.0566 | 36.0914
10.5 | 0.8336 | 0.02375 | 0.0551 | 35.0989
11 | 0.8838 | 0.02644 | 0.0542 | 33.4266
11.5 | 0.9291 | 0.02931 | 0.0533 | 31.6991
12 | 0.9696 | 0.03201 | 0.0523 | 30.2905
12.5 | 1.0008 | 0.0353 | 0.0519 | 28.3513
13 | 0.9793 | 0.04124 | 0.0585 | 23.7464
13.5 | 0.958 | 0.04589 | 0.0642 | 20.876
14 | 0.9217 | 0.05323 | 0.0678 | 17.3154
14.5 | 0.8774 | 0.06283 | 0.0679 | 13.9647
15 | 0.8274 | 0.07574 | 0.0624 | 10.9242
15.5 | 0.5986 | 0.14706 | 0.0283 | 4.0704
16 | 0.5899 | 0.16188 | 0.0198 | 3.6441
16.5 | 0.5964 | 0.17036 | 0.0154 | 3.5008
17 | 0.609 | 0.17696 | 0.0121 | 3.4415
17.5 | 0.6291 | 0.18125 | 0.0106 | 3.4709

## 27. Re 500k Mach 0.10 (1)
BIGFOIL.COM POLAR EXPORT
NACA67-113 a=0.0
NACA67-113 a=0.0 |  |  |  | Cl Max: | 0.997 | at alpha= | 9 | deg
JavaFoil+Calcfoil stall+Eppler ext transition |  |  |  | L/D Max: | 69.286 | at alpha= | 3.5 | deg
Re: | 500000 |  |  | Cd Min: | 0.00628 | at alpha= | -0.5 | deg
Mach: | 0.1 |  |  | Cl=0 at alpha= | -0.49167 | deg
|  |  |  | @ Cl=0.1, Cd= | 0.0063505
|  |  |  | @ Cl=0.4, Cd= | 0.0066563
|  |  |  | @ Cl=0.6, Cd= | 0.012424
alpha (deg) | Cl | Cd | Cm | Cl/Cd
-17.5 | -0.651 | 0.18171 | 0.01 | -3.584
-17 | -0.676 | 0.16511 | 0.01 | -4.092
-16.5 | -0.699 | 0.15999 | 0.009 | -4.37
-16 | -0.722 | 0.14664 | 0.009 | -4.923
-15.5 | -0.743 | 0.1394 | 0.009 | -5.329
-15 | -0.762 | 0.13088 | 0.008 | -5.825
-14.5 | -0.78 | 0.12114 | 0.008 | -6.437
-14 | -0.794 | 0.11518 | 0.008 | -6.897
-13.5 | -0.802 | 0.10836 | 0.007 | -7.406
-13 | -0.806 | 0.10112 | 0.007 | -7.974
-12.5 | -0.807 | 0.09443 | 0.007 | -8.548
-12 | -0.805 | 0.0873 | 0.006 | -9.218
-11.5 | -0.799 | 0.08194 | 0.006 | -9.75
-11 | -0.789 | 0.07632 | 0.006 | -10.345
-10.5 | -0.777 | 0.07128 | 0.006 | -10.9
-10 | -0.761 | 0.06701 | 0.006 | -11.361
-9.5 | -0.741 | 0.06233 | 0.005 | -11.89
-9 | -0.718 | 0.05886 | 0.005 | -12.198
-8.5 | -0.692 | 0.05449 | 0.005 | -12.705
-8 | -0.664 | 0.05016 | 0.004 | -13.228
-7.5 | -0.768 | 0.01453 | 0.008 | -52.901
-7 | -0.726 | 0.01413 | 0.007 | -51.35
-6.5 | -0.68 | 0.01369 | 0.006 | -49.668
-6 | -0.631 | 0.01319 | 0.004 | -47.846
-5.5 | -0.58 | 0.01267 | 0.003 | -45.761
-5 | -0.527 | 0.01218 | 0.002 | -43.236
-4.5 | -0.472 | 0.01176 | 0.001 | -40.118
-4 | -0.416 | 0.01137 | 0 | -36.565
-3.5 | -0.358 | 0.01103 | -0.001 | -32.482
-3 | -0.3 | 0.0107 | -0.002 | -28.021
-2.5 | -0.241 | 0.01038 | -0.003 | -23.177
-2 | -0.179 | 0.00641 | -0.004 | -27.88
-1.5 | -0.12 | 0.00635 | -0.005 | -18.849
-1 | -0.06 | 0.0063 | -0.006 | -9.573
-0.5 | -0.001 | 0.00628 | -0.007 | -0.104
0 | 0.059 | 0.00633 | -0.008 | 9.334
0.5 | 0.119 | 0.00636 | -0.009 | 18.676
1 | 0.178 | 0.00639 | -0.01 | 27.879
1.5 | 0.237 | 0.00643 | -0.011 | 36.901
2 | 0.296 | 0.0065 | -0.012 | 45.587
2.5 | 0.355 | 0.00658 | -0.014 | 54.001
3 | 0.414 | 0.00668 | -0.015 | 61.962
3.5 | 0.471 | 0.0068 | -0.016 | 69.286
4 | 0.534 | 0.01193 | -0.017 | 44.755
4.5 | 0.59 | 0.01234 | -0.018 | 47.803
5 | 0.645 | 0.0128 | -0.019 | 50.397
5.5 | 0.699 | 0.01328 | -0.02 | 52.595
6 | 0.75 | 0.01392 | -0.021 | 53.913
6.5 | 0.8 | 0.01451 | -0.022 | 55.149
7 | 0.847 | 0.01489 | -0.023 | 56.926
7.5 | 0.892 | 0.01555 | -0.024 | 57.366
8 | 0.934 | 0.01625 | -0.025 | 57.45
8.5 | 0.969 | 0.01694 | -0.026 | 57.192
9 | 0.997 | 0.01767 | -0.027 | 56.416
9.5 | 0.845 | 0.06059 | -0.015 | 13.946
10 | 0.859 | 0.06568 | -0.013 | 13.083
10.5 | 0.871 | 0.07026 | -0.013 | 12.404
11 | 0.879 | 0.07525 | -0.013 | 11.676
11.5 | 0.882 | 0.07974 | -0.013 | 11.065
12 | 0.882 | 0.08582 | -0.013 | 10.276
12.5 | 0.877 | 0.09052 | -0.013 | 9.685
13 | 0.868 | 0.09705 | -0.014 | 8.946
13.5 | 0.856 | 0.10339 | -0.014 | 8.277
14 | 0.84 | 0.11193 | -0.015 | 7.507

## 28. Re 500k Mach 0.10 (2)
BIGFOIL.COM POLAR EXPORT
NACA67-113 a=0.0
NACA67-113 a=0.0 |  |  |  | Cl Max: | 0.9877 | at alpha= | 12.5 | deg
XFOIL ncrit=9 |  |  |  | L/D Max: | 49.968 | at alpha= | 4 | deg
Re: | 500000 |  |  | Cd Min: | 0.18221 | at alpha= | 17.5 | deg
Mach: | 0.1 |  |  | Cl=0 at alpha= | -0.69835 | deg
|  |  |  | @ Cl=0.1, Cd= | 0.014256
|  |  |  | @ Cl=0.4, Cd= | 0.010328
|  |  |  | @ Cl=0.6, Cd= | 0.016046
alpha (deg) | Cl | Cd | Cm | Cl/Cd
-15 | -0.4962 | 0.1488 | -0.0356 | -3.3347
-14.5 | -0.4884 | 0.14141 | -0.0391 | -3.4538
-14 | -0.496 | 0.12945 | -0.0469 | -3.8316
-13.5 | -0.5021 | 0.11918 | -0.0515 | -4.213
-13 | -0.5124 | 0.1106 | -0.0528 | -4.6329
-12.5 | -0.5013 | 0.10219 | -0.0586 | -4.9056
-12 | -0.5014 | 0.08985 | -0.0684 | -5.5804
-11 | -0.6964 | 0.04273 | -0.0826 | -16.2977
-10.5 | -0.7248 | 0.03729 | -0.0727 | -19.4368
-10 | -0.7369 | 0.03209 | -0.0636 | -22.9635
-9.5 | -0.7242 | 0.02794 | -0.0573 | -25.9198
-9 | -0.6907 | 0.02446 | -0.0546 | -28.2379
-8.5 | -0.6308 | 0.02085 | -0.0568 | -30.2542
-8 | -0.5785 | 0.0193 | -0.0571 | -29.9741
-7.5 | -0.5242 | 0.01781 | -0.0574 | -29.4329
-7 | -0.477 | 0.01642 | -0.0565 | -29.0499
-6.5 | -0.4323 | 0.0157 | -0.0551 | -27.535
-6 | -0.3921 | 0.01472 | -0.053 | -26.6372
-5.5 | -0.3503 | 0.01422 | -0.0509 | -24.6343
-5 | -0.3124 | 0.01362 | -0.0479 | -22.9369
-4.5 | -0.2756 | 0.01323 | -0.0446 | -20.8314
-4 | -0.2456 | 0.01285 | -0.0403 | -19.1128
-3.5 | -0.2459 | 0.01153 | -0.0302 | -21.327
-3 | -0.2783 | 0.01022 | -0.0129 | -27.2309
-2.5 | -0.2462 | 0.01046 | -0.0073 | -23.5373
-2 | -0.1925 | 0.01092 | -0.0062 | -17.6282
-1.5 | -0.1265 | 0.01202 | -0.0069 | -10.5241
-1 | -0.033 | 0.01423 | -0.0119 | -2.319
0 | 0.0764 | 0.01443 | -0.0121 | 5.2945
0.5 | 0.1403 | 0.01396 | -0.0137 | 10.0501
1 | 0.1565 | 0.01338 | -0.006 | 11.6966
1.5 | 0.2296 | 0.0126 | -0.0091 | 18.2222
2 | 0.2869 | 0.01202 | -0.0091 | 23.8686
2.5 | 0.3521 | 0.01092 | -0.01 | 32.2436
3 | 0.4023 | 0.0103 | -0.0085 | 39.0583
3.5 | 0.4376 | 0.00977 | -0.0044 | 44.7902
4 | 0.4687 | 0.00938 | 0.001 | 49.968
4.5 | 0.4586 | 0.01037 | 0.0143 | 44.2237
5 | 0.4481 | 0.01116 | 0.0266 | 40.1523
5.5 | 0.4579 | 0.01249 | 0.0345 | 36.6613
6 | 0.4845 | 0.01363 | 0.0389 | 35.5466
6.5 | 0.5231 | 0.01429 | 0.0412 | 36.606
7 | 0.5597 | 0.01498 | 0.0441 | 37.3632
7.5 | 0.5939 | 0.01588 | 0.0473 | 37.3992
8 | 0.6289 | 0.01683 | 0.05 | 37.3678
8.5 | 0.6645 | 0.01782 | 0.0528 | 37.2896
9 | 0.6986 | 0.01904 | 0.0556 | 36.6912
9.5 | 0.7403 | 0.0206 | 0.0569 | 35.9369
10 | 0.7832 | 0.02201 | 0.0579 | 35.5838
10.5 | 0.836 | 0.02472 | 0.0564 | 33.8188
11 | 0.8841 | 0.02718 | 0.0558 | 32.5276
11.5 | 0.9263 | 0.03036 | 0.0553 | 30.5105
12 | 0.9633 | 0.03329 | 0.0546 | 28.9366
12.5 | 0.9877 | 0.03731 | 0.0547 | 26.4728
13 | 0.954 | 0.04347 | 0.0624 | 21.9462
13.5 | 0.9279 | 0.04891 | 0.0671 | 18.9716
14 | 0.8867 | 0.05727 | 0.0693 | 15.4828
15 | 0.7892 | 0.08335 | 0.0586 | 9.4685
15.5 | 0.5963 | 0.14828 | 0.0281 | 4.0214
16 | 0.5888 | 0.16265 | 0.0197 | 3.62
16.5 | 0.5955 | 0.17119 | 0.0153 | 3.4786
17 | 0.6083 | 0.17787 | 0.0119 | 3.4199
17.5 | 0.6287 | 0.18221 | 0.0104 | 3.4504

## 29. Re 500k Mach 0.25 (1)
BIGFOIL.COM POLAR EXPORT
NACA67-113 a=0.0
NACA67-113 a=0.0 |  |  |  | Cl Max: | 0.942 | at alpha= | 8 | deg
JavaFoil+Calcfoil stall+Eppler ext transition |  |  |  | L/D Max: | 69.851 | at alpha= | 3.5 | deg
Re: | 500000 |  |  | Cd Min: | 0.00637 | at alpha= | -0.5 | deg
Mach: | 0.25 |  |  | Cl=0 at alpha= | -0.49194 | deg
|  |  |  | @ Cl=0.1, Cd= | 0.0064292
|  |  |  | @ Cl=0.4, Cd= | 0.00675
|  |  |  | @ Cl=0.6, Cd= | 0.012611
alpha (deg) | Cl | Cd | Cm | Cl/Cd
-15.5 | -0.433 | 0.15576 | 0.01 | -2.783
-15 | -0.491 | 0.14485 | 0.009 | -3.392
-14.5 | -0.545 | 0.15087 | 0.009 | -3.61
-14 | -0.593 | 0.13462 | 0.008 | -4.409
-13.5 | -0.631 | 0.12892 | 0.008 | -4.896
-13 | -0.662 | 0.11638 | 0.007 | -5.688
-12.5 | -0.688 | 0.10641 | 0.007 | -6.461
-12 | -0.708 | 0.0968 | 0.006 | -7.31
-11.5 | -0.722 | 0.08831 | 0.006 | -8.174
-11 | -0.73 | 0.0821 | 0.006 | -8.894
-10.5 | -0.733 | 0.07527 | 0.006 | -9.734
-10 | -0.729 | 0.06966 | 0.005 | -10.469
-9.5 | -0.72 | 0.06481 | 0.005 | -11.113
-9 | -0.706 | 0.06007 | 0.005 | -11.757
-8.5 | -0.687 | 0.05577 | 0.005 | -12.315
-8 | -0.663 | 0.0523 | 0.004 | -12.677
-7.5 | -0.636 | 0.04817 | 0.004 | -13.194
-7 | -0.604 | 0.04513 | 0.004 | -13.375
-6.5 | -0.69 | 0.01409 | 0.006 | -48.978
-6 | -0.643 | 0.01357 | 0.005 | -47.358
-5.5 | -0.592 | 0.01303 | 0.004 | -45.426
-5 | -0.539 | 0.01249 | 0.002 | -43.143
-4.5 | -0.483 | 0.01201 | 0.001 | -40.246
-4 | -0.426 | 0.01159 | 0 | -36.739
-3.5 | -0.367 | 0.01122 | -0.001 | -32.742
-3 | -0.308 | 0.01088 | -0.002 | -28.263
-2.5 | -0.247 | 0.01055 | -0.003 | -23.403
-2 | -0.184 | 0.0065 | -0.004 | -28.241
-1.5 | -0.123 | 0.00644 | -0.005 | -19.075
-1 | -0.062 | 0.00639 | -0.006 | -9.685
-0.5 | -0.001 | 0.00637 | -0.007 | -0.105
0 | 0.061 | 0.00641 | -0.008 | 9.462
0.5 | 0.122 | 0.00644 | -0.009 | 18.924
1 | 0.183 | 0.00647 | -0.011 | 28.228
1.5 | 0.244 | 0.00653 | -0.012 | 37.286
2 | 0.304 | 0.0066 | -0.013 | 46.107
2.5 | 0.364 | 0.00669 | -0.014 | 54.457
3 | 0.424 | 0.00679 | -0.015 | 62.456
3.5 | 0.483 | 0.00692 | -0.016 | 69.851
4 | 0.547 | 0.0122 | -0.017 | 44.876
4.5 | 0.605 | 0.01265 | -0.018 | 47.81
5 | 0.661 | 0.01313 | -0.02 | 50.322
5.5 | 0.715 | 0.01368 | -0.021 | 52.232
6 | 0.766 | 0.01437 | -0.022 | 53.343
6.5 | 0.816 | 0.015 | -0.023 | 54.36
7 | 0.862 | 0.01566 | -0.024 | 54.998
7.5 | 0.904 | 0.01604 | -0.025 | 56.336
8 | 0.942 | 0.01687 | -0.026 | 55.811
8.5 | 0.804 | 0.05307 | -0.015 | 15.159
9 | 0.818 | 0.05864 | -0.014 | 13.952
9.5 | 0.828 | 0.06326 | -0.013 | 13.095
10 | 0.833 | 0.06818 | -0.012 | 12.222
10.5 | 0.832 | 0.07363 | -0.012 | 11.299
11 | 0.823 | 0.07935 | -0.013 | 10.373
11.5 | 0.806 | 0.08517 | -0.013 | 9.469
12 | 0.783 | 0.09346 | -0.013 | 8.374
12.5 | 0.751 | 0.09944 | -0.014 | 7.556
13 | 0.713 | 0.11179 | -0.014 | 6.383

## 30. Re 500k Mach 0.25 (2)
BIGFOIL.COM POLAR EXPORT
NACA67-113 a=0.0
NACA67-113 a=0.0 |  |  |  | Cl Max: | 0.8727 | at alpha= | 11.5 | deg
XFOIL ncrit=9 |  |  |  | L/D Max: | 47.546 | at alpha= | 4 | deg
Re: | 500000 |  |  | Cd Min: | 0.17539 | at alpha= | 16.5 | deg
Mach: | 0.25 |  |  | Cl=0 at alpha= | -0.56339 | deg
|  |  |  | @ Cl=0.1, Cd= | 0.014541
|  |  |  | @ Cl=0.4, Cd= | 0.010633
|  |  |  | @ Cl=0.6, Cd= | 0.17539
alpha (deg) | Cl | Cd | Cm | Cl/Cd
-14.5 | -0.4785 | 0.14492 | -0.0399 | -3.3018
-14 | -0.4848 | 0.13384 | -0.0475 | -3.6222
-13.5 | -0.4969 | 0.12411 | -0.0498 | -4.0037
-13 | -0.4776 | 0.11769 | -0.053 | -4.0581
-12.5 | -0.4637 | 0.10931 | -0.0588 | -4.2421
-12 | -0.4569 | 0.09884 | -0.0668 | -4.6226
-11.5 | -0.4677 | 0.08169 | -0.0817 | -5.7253
-11 | -0.4981 | 0.06529 | -0.0962 | -7.629
-10.5 | -0.6374 | 0.04317 | -0.0904 | -14.7649
-10 | -0.6655 | 0.03775 | -0.0815 | -17.6291
-9.5 | -0.6844 | 0.033 | -0.0714 | -20.7394
-9 | -0.6833 | 0.02863 | -0.0634 | -23.8666
-8.5 | -0.6501 | 0.02394 | -0.0605 | -27.1554
-8 | -0.6006 | 0.02143 | -0.0598 | -28.0261
-7.5 | -0.5378 | 0.01914 | -0.0612 | -28.0982
-7 | -0.4813 | 0.01753 | -0.0612 | -27.4558
-6.5 | -0.4317 | 0.01636 | -0.0604 | -26.3875
-6 | -0.3873 | 0.01534 | -0.0585 | -25.2477
-5.5 | -0.3445 | 0.0147 | -0.0562 | -23.4354
-5 | -0.3068 | 0.01394 | -0.0528 | -22.0086
-4.5 | -0.2678 | 0.0135 | -0.0497 | -19.837
-4 | -0.2336 | 0.01315 | -0.0458 | -17.7643
-3.5 | -0.2291 | 0.01208 | -0.0361 | -18.9652
-3 | -0.2621 | 0.01101 | -0.0188 | -23.8056
-2.5 | -0.2519 | 0.01059 | -0.0082 | -23.7866
-2 | -0.1984 | 0.01107 | -0.0065 | -17.9223
-1.5 | -0.1279 | 0.01221 | -0.0077 | -10.475
-1 | -0.0551 | 0.01488 | -0.0083 | -3.703
-0.5 | 0.008 | 0.0149 | -0.0096 | 0.53691
0 | 0.0788 | 0.01467 | -0.0124 | 5.3715
0.5 | 0.1509 | 0.01423 | -0.0153 | 10.6044
1 | 0.1586 | 0.01365 | -0.0056 | 11.619
1.5 | 0.2379 | 0.01281 | -0.0096 | 18.5714
2 | 0.2964 | 0.01215 | -0.0093 | 24.3951
2.5 | 0.3644 | 0.01102 | -0.0103 | 33.0672
3 | 0.4132 | 0.01049 | -0.0081 | 39.3899
3.5 | 0.4515 | 0.01001 | -0.004 | 45.1049
4 | 0.465 | 0.00978 | 0.0054 | 47.546
4.5 | 0.4428 | 0.01065 | 0.0214 | 41.5775
5 | 0.4371 | 0.01172 | 0.0325 | 37.2952
5.5 | 0.45 | 0.01314 | 0.0399 | 34.2466
6 | 0.482 | 0.01413 | 0.0438 | 34.1118
6.5 | 0.5198 | 0.01493 | 0.0467 | 34.8158
7 | 0.5586 | 0.01561 | 0.0496 | 35.7848
7.5 | 0.5938 | 0.01659 | 0.053 | 35.7926
8 | 0.6269 | 0.0179 | 0.0565 | 35.0223
8.5 | 0.6656 | 0.01889 | 0.0592 | 35.2356
9 | 0.703 | 0.02075 | 0.0619 | 33.8795
9.5 | 0.748 | 0.02245 | 0.0635 | 33.3185
10 | 0.7898 | 0.02427 | 0.0649 | 32.5422
10.5 | 0.8344 | 0.02797 | 0.0652 | 29.832
11 | 0.8627 | 0.03282 | 0.0667 | 26.2858
11.5 | 0.8727 | 0.0388 | 0.0681 | 22.4923
12 | 0.8647 | 0.0458 | 0.069 | 18.8799
12.5 | 0.8273 | 0.053 | 0.0723 | 15.6094
13 | 0.7515 | 0.06651 | 0.071 | 11.2991
13.5 | 0.6864 | 0.08587 | 0.0587 | 7.9935
14 | 0.6258 | 0.11102 | 0.0447 | 5.6368
14.5 | 0.57 | 0.13933 | 0.0326 | 4.091
15 | 0.5841 | 0.14478 | 0.0305 | 4.0344
15.5 | 0.5875 | 0.15388 | 0.0275 | 3.8179
16 | 0.5903 | 0.16479 | 0.0215 | 3.5821
16.5 | 0.5925 | 0.17539 | 0.0149 | 3.3782

## 31. Re 500k Mach 0.50 (1)
BIGFOIL.COM POLAR EXPORT
NACA67-113 a=0.0
NACA67-113 a=0.0 |  |  |  | Cl Max: | 1.111 | at alpha= | 20 | deg
JavaFoil+Calcfoil stall+Eppler ext transition |  |  |  | L/D Max: | 64.042 | at alpha= | 3 | deg
Re: | 500000 |  |  | Cd Min: | 0.00678 | at alpha= | -0.5 | deg
Mach: | 0.5 |  |  | Cl=0 at alpha= | -0.49275 | deg
|  |  |  | @ Cl=0.1, Cd= | 0.0068288
|  |  |  | @ Cl=0.4, Cd= | 0.0071818
|  |  |  | @ Cl=0.6, Cd= | 0.013427
alpha (deg) | Cl | Cd | Cm | Cl/Cd
-20 | -1.06 | 0.22211 | 0.02 | -4.773
-19.5 | -1.034 | 0.21774 | 0.02 | -4.749
-19 | -1.008 | 0.21181 | 0.019 | -4.759
-18.5 | -0.982 | 0.21018 | 0.019 | -4.674
-18 | -0.953 | 0.20269 | 0.017 | -4.7
-17.5 | -0.926 | 0.19982 | 0.017 | -4.635
-17 | -0.9 | 0.18764 | 0.016 | -4.796
-16.5 | -0.873 | 0.18125 | 0.016 | -4.819
-16 | -0.847 | 0.17689 | 0.015 | -4.788
-15.5 | -0.819 | 0.17497 | 0.014 | -4.68
-15 | -0.791 | 0.17013 | 0.013 | -4.652
-14.5 | -0.765 | 0.15927 | 0.012 | -4.802
-14 | -0.738 | 0.15584 | 0.012 | -4.736
-13.5 | -0.711 | 0.15313 | 0.011 | -4.645
-13 | -0.684 | 0.14959 | 0.011 | -4.576
-12.5 | -0.656 | 0.13513 | 0.01 | -4.855
-12 | -0.629 | 0.1329 | 0.009 | -4.734
-11.5 | -0.602 | 0.128 | 0.008 | -4.705
-11 | -0.575 | 0.12209 | 0.008 | -4.712
-10.5 | -0.548 | 0.11667 | 0.007 | -4.699
-10 | -0.52 | 0.11064 | 0.006 | -4.702
-9.5 | -0.493 | 0.1068 | 0.006 | -4.616
-9 | -0.466 | 0.10253 | 0.005 | -4.544
-8.5 | -0.439 | 0.1011 | 0.005 | -4.339
-8 | -0.411 | 0.09118 | 0.004 | -4.507
-7.5 | -0.384 | 0.07706 | 0.003 | -4.982
-7 | -0.357 | 0.05268 | 0.003 | -6.773
-6.5 | -0.542 | 0.04836 | 0.002 | -11.206
-6 | -0.542 | 0.04359 | 0.002 | -12.426
-5.5 | -0.518 | 0.03935 | 0.002 | -13.17
-5 | -0.583 | 0.01397 | 0.003 | -41.762
-4.5 | -0.529 | 0.01331 | 0.001 | -39.744
-4 | -0.47 | 0.01271 | 0 | -36.971
-3.5 | -0.407 | 0.01218 | -0.001 | -33.392
-3 | -0.342 | 0.01174 | -0.002 | -29.095
-2.5 | -0.275 | 0.01132 | -0.003 | -24.25
-2 | -0.204 | 0.00694 | -0.004 | -29.368
-1.5 | -0.137 | 0.00686 | -0.006 | -19.9
-1 | -0.069 | 0.0068 | -0.007 | -10.121
-0.5 | -0.001 | 0.00678 | -0.008 | -0.11
0 | 0.068 | 0.00681 | -0.009 | 9.918
0.5 | 0.136 | 0.00685 | -0.01 | 19.819
1 | 0.203 | 0.0069 | -0.012 | 29.473
1.5 | 0.271 | 0.00697 | -0.013 | 38.859
2 | 0.338 | 0.00708 | -0.014 | 47.791
2.5 | 0.405 | 0.00719 | -0.015 | 56.315
3 | 0.471 | 0.00735 | -0.017 | 64.042
3.5 | 0.542 | 0.01291 | -0.018 | 42.022
4 | 0.606 | 0.01348 | -0.019 | 44.97
4.5 | 0.667 | 0.01411 | -0.02 | 47.258
5 | 0.724 | 0.0148 | -0.022 | 48.913
5.5 | 0.775 | 0.01584 | -0.023 | 48.934
6 | 0.818 | 0.01672 | -0.024 | 48.908
6.5 | 0.698 | 0.04542 | -0.013 | 15.366
7 | 0.698 | 0.05017 | -0.01 | 13.906
7.5 | 0.646 | 0.06029 | -0.01 | 10.723
8 | 0.464 | 0.08823 | -0.011 | 5.259
8.5 | 0.491 | 0.09033 | -0.012 | 5.435
9 | 0.518 | 0.09937 | -0.012 | 5.212
9.5 | 0.545 | 0.10337 | -0.014 | 5.277
10 | 0.572 | 0.10953 | -0.014 | 5.226
10.5 | 0.599 | 0.11635 | -0.015 | 5.152
11 | 0.627 | 0.11851 | -0.017 | 5.292
11.5 | 0.654 | 0.12862 | -0.017 | 5.084
12 | 0.681 | 0.1322 | -0.018 | 5.148
12.5 | 0.707 | 0.13526 | -0.019 | 5.229
13 | 0.735 | 0.15001 | -0.021 | 4.903
13.5 | 0.762 | 0.15362 | -0.021 | 4.96
14 | 0.788 | 0.15731 | -0.022 | 5.012
14.5 | 0.815 | 0.16373 | -0.022 | 4.978
15 | 0.842 | 0.17122 | -0.023 | 4.915
15.5 | 0.87 | 0.18279 | -0.025 | 4.759
16 | 0.896 | 0.18678 | -0.026 | 4.798
16.5 | 0.922 | 0.18995 | -0.026 | 4.856
17 | 0.949 | 0.195 | -0.027 | 4.865
17.5 | 0.976 | 0.19972 | -0.028 | 4.884
18 | 1.004 | 0.20118 | -0.03 | 4.989
18.5 | 1.03 | 0.20983 | -0.03 | 4.908
19 | 1.056 | 0.21112 | -0.031 | 5
19.5 | 1.082 | 0.218 | -0.032 | 4.963
20 | 1.111 | 0.22543 | -0.033 | 4.927

## 32. Re 500k Mach 0.50 (2)
BIGFOIL.COM POLAR EXPORT
NACA67-113 a=0.0
NACA67-113 a=0.0 |  |  |  | Cl Max: | 0.7323 | at alpha= | 20 | deg
XFOIL ncrit=9 |  |  |  | L/D Max: | 42.5777 | at alpha= | 3.5 | deg
Re: | 500000 |  |  | Cd Min: | 0.24727 | at alpha= | 20 | deg
Mach: | 0.5 |  |  | Cl=0 at alpha= | -0.81502 | deg
|  |  |  | @ Cl=0.1, Cd= | 0.016519
|  |  |  | @ Cl=0.4, Cd= | 0.012727
|  |  |  | @ Cl=0.6, Cd= | 0.18447
alpha (deg) | Cl | Cd | Cm | Cl/Cd
-20 | -0.6598 | 0.24329 | 0.0051 | -2.712
-19.5 | -0.6391 | 0.23549 | 0.0002 | -2.7139
-19 | -0.6242 | 0.22736 | -0.007 | -2.7454
-18.5 | -0.6007 | 0.21868 | -0.0104 | -2.7469
-18 | -0.5788 | 0.2115 | -0.0144 | -2.7366
-17.5 | -0.5585 | 0.2039 | -0.019 | -2.7391
-17 | -0.547 | 0.19555 | -0.0265 | -2.7972
-16.5 | -0.5258 | 0.18679 | -0.0302 | -2.8149
-16 | -0.5033 | 0.17979 | -0.0332 | -2.7994
-15.5 | -0.4853 | 0.17246 | -0.0372 | -2.814
-15 | -0.4733 | 0.16481 | -0.0418 | -2.8718
-14.5 | -0.4645 | 0.15565 | -0.0499 | -2.9843
-14 | -0.4378 | 0.14664 | -0.0544 | -2.9855
-13.5 | -0.4124 | 0.13856 | -0.0601 | -2.9763
-13 | -0.3929 | 0.12996 | -0.0665 | -3.0232
-12.5 | -0.384 | 0.11873 | -0.0771 | -3.2342
-12 | -0.3716 | 0.10883 | -0.0843 | -3.4145
-11.5 | -0.3677 | 0.09919 | -0.0883 | -3.707
-11 | -0.3588 | 0.09077 | -0.0931 | -3.9528
-10.5 | -0.375 | 0.07664 | -0.1007 | -4.893
-10 | -0.3903 | 0.06468 | -0.109 | -6.0343
-9.5 | -0.4246 | 0.05397 | -0.1139 | -7.8673
-9 | -0.4617 | 0.04626 | -0.112 | -9.9805
-8.5 | -0.4946 | 0.03998 | -0.106 | -12.3712
-8 | -0.5192 | 0.0346 | -0.0973 | -15.0058
-7.5 | -0.5307 | 0.02962 | -0.0878 | -17.9169
-7 | -0.5156 | 0.02485 | -0.0806 | -20.7485
-6.5 | -0.4596 | 0.02077 | -0.0788 | -22.1281
-6 | -0.3894 | 0.01845 | -0.0788 | -21.1057
-5.5 | -0.3311 | 0.01682 | -0.0767 | -19.6849
-5 | -0.2827 | 0.01607 | -0.0735 | -17.5918
-4.5 | -0.2428 | 0.01531 | -0.0691 | -15.8589
-4 | -0.203 | 0.01469 | -0.0645 | -13.8189
-3.5 | -0.166 | 0.01398 | -0.0593 | -11.8741
-3 | -0.185 | 0.01309 | -0.0445 | -14.1329
-2.5 | -0.2421 | 0.01231 | -0.0205 | -19.6669
-2 | -0.2541 | 0.01205 | -0.0033 | -21.0871
-1.5 | -0.1817 | 0.01298 | -0.0028 | -13.9985
-1 | -0.0165 | 0.01668 | -0.0185 | -0.98921
-0.5 | 0.0281 | 0.01693 | -0.0147 | 1.6598
0.5 | 0.1769 | 0.01608 | -0.0185 | 11.0012
1 | 0.1963 | 0.01555 | -0.0094 | 12.6238
2 | 0.3803 | 0.01313 | -0.0179 | 28.9642
2.5 | 0.4306 | 0.0121 | -0.0135 | 35.5868
3 | 0.4351 | 0.01127 | -0.0009 | 38.6069
3.5 | 0.4658 | 0.01094 | 0.0078 | 42.5777
4 | 0.4149 | 0.01121 | 0.0304 | 37.0116
4.5 | 0.3967 | 0.01269 | 0.0453 | 31.2608
5 | 0.4035 | 0.01426 | 0.0544 | 28.2959
5.5 | 0.4357 | 0.01537 | 0.0597 | 28.3474
6 | 0.475 | 0.01635 | 0.0642 | 29.052
6.5 | 0.5132 | 0.0175 | 0.0688 | 29.3257
7 | 0.5505 | 0.01896 | 0.0734 | 29.0348
7.5 | 0.5889 | 0.02086 | 0.078 | 28.2311
8 | 0.6364 | 0.02298 | 0.0817 | 27.6936
8.5 | 0.6707 | 0.02617 | 0.0862 | 25.6286
9 | 0.6826 | 0.03076 | 0.0924 | 22.1912
9.5 | 0.6692 | 0.03653 | 0.0989 | 18.3192
10 | 0.6437 | 0.04411 | 0.1016 | 14.5931
10.5 | 0.6173 | 0.0541 | 0.0976 | 11.4104
11 | 0.5834 | 0.06828 | 0.0866 | 8.5442
11.5 | 0.5545 | 0.08724 | 0.0714 | 6.356
12 | 0.5409 | 0.10235 | 0.0608 | 5.2848
12.5 | 0.5359 | 0.1155 | 0.0522 | 4.6398
13 | 0.5335 | 0.12681 | 0.0462 | 4.2071
13.5 | 0.5342 | 0.1344 | 0.0443 | 3.9747
14 | 0.5397 | 0.14488 | 0.0418 | 3.7252
14.5 | 0.5474 | 0.15487 | 0.0362 | 3.5346
15 | 0.5541 | 0.16479 | 0.0291 | 3.3625
15.5 | 0.5722 | 0.17224 | 0.0255 | 3.3221
16 | 0.5934 | 0.18022 | 0.0233 | 3.2926
16.5 | 0.6076 | 0.18937 | 0.0179 | 3.2085
17 | 0.6166 | 0.19906 | 0.0103 | 3.0976
17.5 | 0.6362 | 0.20654 | 0.006 | 3.0803
18 | 0.6624 | 0.21388 | 0.0039 | 3.0971
18.5 | 0.6754 | 0.22298 | -0.0025 | 3.029
19 | 0.6915 | 0.23202 | -0.0089 | 2.9803
19.5 | 0.7115 | 0.23987 | -0.0137 | 2.9662
20 | 0.7323 | 0.24727 | -0.018 | 2.9615

## 33. Re 750k Mach 0.00 (1)
BIGFOIL.COM POLAR EXPORT
NACA67-113 a=0.0
NACA67-113 a=0.0 |  |  |  | Cl Max: | 1.026 | at alpha= | 9.5 | deg
JavaFoil+Calcfoil stall+Eppler ext transition |  |  |  | L/D Max: | 91.188 | at alpha= | 3.5 | deg
Re: | 750000 |  |  | Cd Min: | 0.00519 | at alpha= | 3.5 | deg
Mach: | 0 |  |  | Cl=0 at alpha= | -0.49167 | deg
|  |  |  | @ Cl=0.1, Cd= | 0.0052337
|  |  |  | @ Cl=0.4, Cd= | 0.0054797
|  |  |  | @ Cl=0.6, Cd= | 0.011122
alpha (deg) | Cl | Cd | Cm | Cl/Cd
-13.5 | -0.822 | 0.10165 | 0.008 | -8.087
-13 | -0.823 | 0.09544 | 0.007 | -8.623
-12.5 | -0.821 | 0.08941 | 0.007 | -9.184
-12 | -0.817 | 0.08268 | 0.007 | -9.879
-11.5 | -0.809 | 0.07808 | 0.007 | -10.365
-11 | -0.797 | 0.07324 | 0.006 | -10.888
-10.5 | -0.784 | 0.06838 | 0.006 | -11.464
-10 | -0.766 | 0.06383 | 0.006 | -11.994
-9.5 | -0.746 | 0.0597 | 0.006 | -12.49
-9 | -0.722 | 0.05617 | 0.006 | -12.846
-8.5 | -0.844 | 0.01444 | 0.01 | -58.468
-8 | -0.809 | 0.01399 | 0.009 | -57.783
-7.5 | -0.768 | 0.01349 | 0.008 | -56.951
-7 | -0.725 | 0.01298 | 0.007 | -55.869
-6.5 | -0.678 | 0.01246 | 0.006 | -54.462
-6 | -0.629 | 0.01184 | 0.004 | -53.146
-5.5 | -0.578 | 0.01135 | 0.003 | -50.941
-5 | -0.525 | 0.01073 | 0.002 | -48.946
-4.5 | -0.47 | 0.01069 | 0.001 | -43.99
-4 | -0.414 | 0.01034 | 0 | -40.052
-3.5 | -0.357 | 0.01001 | -0.001 | -35.666
-3 | -0.299 | 0.00971 | -0.002 | -30.761
-2.5 | -0.24 | 0.00941 | -0.003 | -25.472
-2 | -0.18 | 0.00527 | -0.004 | -34.046
-1.5 | -0.12 | 0.00523 | -0.005 | -22.955
-1 | -0.06 | 0.0052 | -0.006 | -11.632
-0.5 | -0.001 | 0.0052 | -0.007 | -0.126
0 | 0.059 | 0.00522 | -0.008 | 11.364
0.5 | 0.119 | 0.00524 | -0.009 | 22.75
1 | 0.179 | 0.00526 | -0.01 | 33.941
1.5 | 0.238 | 0.00531 | -0.011 | 44.874
2 | 0.297 | 0.00536 | -0.013 | 55.523
2.5 | 0.356 | 0.00542 | -0.014 | 65.75
3 | 0.415 | 0.0055 | -0.015 | 75.47
3.5 | 0.473 | 0.00519 | -0.016 | 91.188
4 | 0.532 | 0.01065 | -0.017 | 49.936
4.5 | 0.588 | 0.01103 | -0.018 | 53.307
5 | 0.643 | 0.01145 | -0.019 | 56.174
5.5 | 0.696 | 0.01204 | -0.02 | 57.862
6 | 0.748 | 0.01263 | -0.021 | 59.225
6.5 | 0.798 | 0.01314 | -0.022 | 60.728
7 | 0.846 | 0.0137 | -0.023 | 61.719
7.5 | 0.891 | 0.01431 | -0.024 | 62.26
8 | 0.933 | 0.01494 | -0.025 | 62.416
8.5 | 0.969 | 0.01564 | -0.026 | 61.97
9 | 1 | 0.01635 | -0.027 | 61.199
9.5 | 1.026 | 0.01701 | -0.028 | 60.351
10 | 0.87 | 0.06067 | -0.017 | 14.342
10.5 | 0.88 | 0.06638 | -0.016 | 13.261
11 | 0.888 | 0.07146 | -0.015 | 12.425
11.5 | 0.894 | 0.07651 | -0.016 | 11.687
12 | 0.896 | 0.08117 | -0.016 | 11.039
12.5 | 0.893 | 0.08749 | -0.015 | 10.204
13 | 0.887 | 0.09275 | -0.015 | 9.561
13.5 | 0.878 | 0.09883 | -0.016 | 8.888
14 | 0.866 | 0.1056 | -0.016 | 8.204
14.5 | 0.851 | 0.11341 | -0.016 | 7.507

## 34. Re 750k Mach 0.00 (2)
BIGFOIL.COM POLAR EXPORT
NACA67-113 a=0.0
NACA67-113 a=0.0 |  |  |  | Cl Max: | 1.0414 | at alpha= | 14 | deg
XFOIL ncrit=9 |  |  |  | L/D Max: | 60.7627 | at alpha= | 3.5 | deg
Re: | 750000 |  |  | Cd Min: | 0.20497 | at alpha= | 19 | deg
Mach: | 0 |  |  | Cl=0 at alpha= | -0.51874 | deg
|  |  |  | @ Cl=0.1, Cd= | 0.0088314
|  |  |  | @ Cl=0.4, Cd= | 0.0071203
|  |  |  | @ Cl=0.6, Cd= | 0.013137
alpha (deg) | Cl | Cd | Cm | Cl/Cd
-16 | -0.5299 | 0.15741 | -0.0308 | -3.3664
-15.5 | -0.5148 | 0.15182 | -0.0332 | -3.3909
-15 | -0.5034 | 0.14537 | -0.0362 | -3.4629
-14.5 | -0.4961 | 0.13793 | -0.0397 | -3.5968
-14 | -0.5026 | 0.12546 | -0.0465 | -4.0061
-13.5 | -0.5048 | 0.11246 | -0.0543 | -4.4887
-13 | -0.6516 | 0.06239 | -0.0852 | -10.444
-12.5 | -0.7164 | 0.04932 | -0.0882 | -14.5255
-12 | -0.7882 | 0.0402 | -0.0785 | -19.607
-11.5 | -0.8365 | 0.03279 | -0.0666 | -25.5108
-11 | -0.8412 | 0.02785 | -0.059 | -30.2047
-10.5 | -0.8205 | 0.02453 | -0.0545 | -33.4488
-10 | -0.7836 | 0.02195 | -0.0526 | -35.6993
-9.5 | -0.7452 | 0.0206 | -0.0503 | -36.1748
-8.5 | -0.651 | 0.01678 | -0.0494 | -38.7962
-8 | -0.6058 | 0.01579 | -0.0483 | -38.3661
-7.5 | -0.5614 | 0.01488 | -0.0469 | -37.7285
-7 | -0.5214 | 0.01376 | -0.0448 | -37.8924
-6.5 | -0.4768 | 0.01327 | -0.0432 | -35.9307
-6 | -0.4369 | 0.01248 | -0.0408 | -35.008
-5.5 | -0.394 | 0.01199 | -0.0389 | -32.8607
-5 | -0.3501 | 0.01161 | -0.0372 | -30.155
-4.5 | -0.3083 | 0.0112 | -0.035 | -27.5268
-4 | -0.2656 | 0.01083 | -0.0329 | -24.5245
-3.5 | -0.2342 | 0.00989 | -0.0287 | -23.6805
-3 | -0.2284 | 0.00834 | -0.0197 | -27.3861
-2.5 | -0.2202 | 0.00723 | -0.0101 | -30.4564
-2 | -0.1685 | 0.00741 | -0.0092 | -22.7395
-1.5 | -0.1154 | 0.00765 | -0.0085 | -15.085
-1 | -0.0565 | 0.00865 | -0.0079 | -6.5318
-0.5 | 0.0022 | 0.00924 | -0.0081 | 0.2381
0 | 0.0561 | 0.0091 | -0.0081 | 6.1648
0.5 | 0.1133 | 0.00875 | -0.0085 | 12.9486
1 | 0.1653 | 0.0085 | -0.0081 | 19.4471
1.5 | 0.2244 | 0.00809 | -0.0088 | 27.7379
2 | 0.2798 | 0.00771 | -0.0086 | 36.2905
2.5 | 0.3331 | 0.00734 | -0.008 | 45.3815
3 | 0.3852 | 0.00714 | -0.0073 | 53.9496
3.5 | 0.4302 | 0.00708 | -0.0051 | 60.7627
4 | 0.4368 | 0.0082 | 0.0045 | 53.2683
4.5 | 0.4445 | 0.00921 | 0.0135 | 48.2628
5 | 0.4589 | 0.01036 | 0.0208 | 44.2954
5.5 | 0.4869 | 0.01145 | 0.0252 | 42.524
6 | 0.5265 | 0.01215 | 0.0275 | 43.3333
6.5 | 0.5679 | 0.01265 | 0.0295 | 44.8933
7 | 0.6081 | 0.01326 | 0.0317 | 45.8597
7.5 | 0.6462 | 0.01404 | 0.0342 | 46.0256
8 | 0.6863 | 0.01477 | 0.0362 | 46.4658
8.5 | 0.7232 | 0.01556 | 0.0388 | 46.4781
9 | 0.7594 | 0.01644 | 0.0413 | 46.1922
10 | 0.8252 | 0.01862 | 0.0473 | 44.3179
10.5 | 0.8577 | 0.01971 | 0.0501 | 43.516
11 | 0.8814 | 0.02198 | 0.0541 | 40.1001
11.5 | 0.9151 | 0.02319 | 0.0563 | 39.461
12 | 0.9543 | 0.02496 | 0.0567 | 38.2332
12.5 | 0.9971 | 0.02703 | 0.0556 | 36.8886
13 | 1.0343 | 0.02978 | 0.0545 | 34.7314
13.5 | 1.0381 | 0.03454 | 0.0581 | 30.055
14 | 1.0414 | 0.03792 | 0.0617 | 27.4631
14.5 | 1.0336 | 0.0427 | 0.0649 | 24.2061
15 | 1.0238 | 0.04781 | 0.0669 | 21.4139
15.5 | 0.9941 | 0.05608 | 0.0671 | 17.7265
16 | 0.9597 | 0.0667 | 0.0638 | 14.3883
16.5 | 0.8862 | 0.08746 | 0.0521 | 10.1326
17 | 0.6209 | 0.17125 | 0.014 | 3.6257
17.5 | 0.6266 | 0.17993 | 0.0102 | 3.4825
18 | 0.6281 | 0.19222 | 0.0036 | 3.2676
18.5 | 0.6415 | 0.1988 | -0.0002 | 3.2269
19 | 0.6558 | 0.20497 | -0.0037 | 3.1995

## 35. Re 750k Mach 0.10 (1)
BIGFOIL.COM POLAR EXPORT
NACA67-113 a=0.0
NACA67-113 a=0.0 |  |  |  | Cl Max: | 1.025 | at alpha= | 9.5 | deg
JavaFoil+Calcfoil stall+Eppler ext transition |  |  |  | L/D Max: | 84.958 | at alpha= | 3.5 | deg
Re: | 750000 |  |  | Cd Min: | 0.00521 | at alpha= | -1 | deg
Mach: | 0.1 |  |  | Cl=0 at alpha= | -0.4918 | deg
|  |  |  | @ Cl=0.1, Cd= | 0.0052433
|  |  |  | @ Cl=0.4, Cd= | 0.0054869
|  |  |  | @ Cl=0.6, Cd= | 0.011149
alpha (deg) | Cl | Cd | Cm | Cl/Cd
-13 | -0.807 | 0.09695 | 0.007 | -8.319
-12.5 | -0.808 | 0.09112 | 0.007 | -8.865
-12 | -0.805 | 0.0836 | 0.007 | -9.633
-11.5 | -0.8 | 0.07941 | 0.007 | -10.078
-11 | -0.791 | 0.07396 | 0.007 | -10.694
-10.5 | -0.778 | 0.06871 | 0.006 | -11.33
-10 | -0.763 | 0.06438 | 0.006 | -11.852
-9.5 | -0.743 | 0.06036 | 0.006 | -12.31
-9 | -0.72 | 0.05676 | 0.005 | -12.689
-8.5 | -0.701 | 0.04944 | 0.006 | -14.181
-8 | -0.809 | 0.01406 | 0.009 | -57.57
-7.5 | -0.77 | 0.01359 | 0.008 | -56.644
-7 | -0.727 | 0.01296 | 0.007 | -56.087
-6.5 | -0.68 | 0.01254 | 0.006 | -54.275
-6 | -0.632 | 0.01191 | 0.005 | -53.054
-5.5 | -0.581 | 0.0114 | 0.003 | -50.926
-5 | -0.527 | 0.01078 | 0.002 | -48.907
-4.5 | -0.472 | 0.01073 | 0.001 | -44.04
-4 | -0.416 | 0.01038 | 0 | -40.097
-3.5 | -0.359 | 0.01004 | -0.001 | -35.719
-3 | -0.3 | 0.00975 | -0.002 | -30.798
-2.5 | -0.241 | 0.00944 | -0.003 | -25.518
-2 | -0.18 | 0.00528 | -0.004 | -34.141
-1.5 | -0.121 | 0.00524 | -0.005 | -23.024
-1 | -0.061 | 0.00521 | -0.006 | -11.657
-0.5 | -0.001 | 0.00521 | -0.007 | -0.126
0 | 0.06 | 0.00523 | -0.008 | 11.397
0.5 | 0.12 | 0.00525 | -0.009 | 22.798
1 | 0.18 | 0.00528 | -0.01 | 34.035
1.5 | 0.239 | 0.00532 | -0.012 | 44.997
2 | 0.299 | 0.00537 | -0.013 | 55.611
2.5 | 0.358 | 0.00543 | -0.014 | 65.902
3 | 0.417 | 0.00551 | -0.015 | 75.689
3.5 | 0.475 | 0.00559 | -0.016 | 84.958
4 | 0.534 | 0.01052 | -0.017 | 50.781
4.5 | 0.591 | 0.01108 | -0.018 | 53.323
5 | 0.646 | 0.0115 | -0.019 | 56.163
5.5 | 0.699 | 0.01196 | -0.02 | 58.493
6 | 0.751 | 0.01269 | -0.021 | 59.194
6.5 | 0.801 | 0.01326 | -0.022 | 60.401
7 | 0.849 | 0.01379 | -0.023 | 61.533
7.5 | 0.893 | 0.01441 | -0.024 | 61.984
8 | 0.935 | 0.01507 | -0.025 | 62.021
8.5 | 0.971 | 0.01576 | -0.026 | 61.577
9 | 1.001 | 0.01651 | -0.027 | 60.621
9.5 | 1.025 | 0.01733 | -0.028 | 59.149
10 | 0.864 | 0.06231 | -0.016 | 13.864
10.5 | 0.875 | 0.0674 | -0.015 | 12.976
11 | 0.881 | 0.07245 | -0.015 | 12.16
11.5 | 0.885 | 0.07705 | -0.015 | 11.48
12 | 0.884 | 0.08235 | -0.015 | 10.733
12.5 | 0.877 | 0.08774 | -0.014 | 10.001
13 | 0.869 | 0.09435 | -0.015 | 9.215
13.5 | 0.857 | 0.10049 | -0.016 | 8.525
14 | 0.841 | 0.1073 | -0.016 | 7.839
14.5 | 0.823 | 0.11423 | -0.016 | 7.201

## 36. Re 750k Mach 0.10 (2)
BIGFOIL.COM POLAR EXPORT
NACA67-113 a=0.0
NACA67-113 a=0.0 |  |  |  | Cl Max: | 1.0247 | at alpha= | 13 | deg
XFOIL ncrit=9 |  |  |  | L/D Max: | 60.4348 | at alpha= | 3.5 | deg
Re: | 750000 |  |  | Cd Min: | 0.19302 | at alpha= | 18 | deg
Mach: | 0.1 |  |  | Cl=0 at alpha= | -0.51715 | deg
|  |  |  | @ Cl=0.1, Cd= | 0.0088878
|  |  |  | @ Cl=0.4, Cd= | 0.0071513
|  |  |  | @ Cl=0.6, Cd= | 0.013227
alpha (deg) | Cl | Cd | Cm | Cl/Cd
-16 | -0.5284 | 0.15827 | -0.0309 | -3.3386
-15.5 | -0.5127 | 0.15267 | -0.0332 | -3.3582
-15 | -0.5011 | 0.14621 | -0.0362 | -3.4273
-14.5 | -0.4934 | 0.13878 | -0.0398 | -3.5553
-14 | -0.4994 | 0.1265 | -0.0465 | -3.9478
-13 | -0.6164 | 0.06819 | -0.082 | -9.0394
-12.5 | -0.6767 | 0.05316 | -0.0905 | -12.7295
-12 | -0.7348 | 0.04483 | -0.0847 | -16.3908
-11.5 | -0.8016 | 0.03618 | -0.0726 | -22.1559
-11 | -0.8264 | 0.02995 | -0.0629 | -27.5927
-10.5 | -0.8172 | 0.02586 | -0.0567 | -31.6009
-10 | -0.7854 | 0.02278 | -0.0539 | -34.4776
-9.5 | -0.7468 | 0.02099 | -0.0517 | -35.5788
-9 | -0.6961 | 0.01817 | -0.052 | -38.3104
-8.5 | -0.6526 | 0.01706 | -0.0504 | -38.2532
-8 | -0.6067 | 0.016 | -0.0494 | -37.9188
-7.5 | -0.5617 | 0.01501 | -0.048 | -37.4217
-7 | -0.5212 | 0.01386 | -0.0459 | -37.6046
-6.5 | -0.4765 | 0.01334 | -0.0442 | -35.7196
-6 | -0.4363 | 0.01255 | -0.0418 | -34.7649
-5.5 | -0.3925 | 0.01207 | -0.04 | -32.5186
-5 | -0.3488 | 0.01164 | -0.0382 | -29.9656
-4.5 | -0.3068 | 0.01122 | -0.0359 | -27.344
-4 | -0.2646 | 0.01085 | -0.0336 | -24.3871
-3 | -0.2262 | 0.00845 | -0.0206 | -26.7692
-2.5 | -0.2213 | 0.00725 | -0.0102 | -30.5241
-2 | -0.1694 | 0.00744 | -0.0093 | -22.7688
-1.5 | -0.1162 | 0.00768 | -0.0085 | -15.1302
-1 | -0.0563 | 0.0087 | -0.0081 | -6.4713
-0.5 | 0.002 | 0.00929 | -0.0082 | 0.21529
0 | 0.0567 | 0.00915 | -0.0082 | 6.1967
0.5 | 0.1145 | 0.0088 | -0.0087 | 13.0114
1 | 0.1664 | 0.00854 | -0.0082 | 19.4848
1.5 | 0.2258 | 0.00813 | -0.0089 | 27.7737
2 | 0.2816 | 0.00773 | -0.0087 | 36.4295
2.5 | 0.3348 | 0.00737 | -0.0079 | 45.4274
3 | 0.3873 | 0.00716 | -0.0073 | 54.0922
3.5 | 0.4309 | 0.00713 | -0.0047 | 60.4348
4 | 0.436 | 0.00827 | 0.0052 | 52.7207
4.5 | 0.4423 | 0.00926 | 0.0146 | 47.7646
5 | 0.4575 | 0.01044 | 0.0218 | 43.8218
5.5 | 0.4858 | 0.01155 | 0.0261 | 42.0606
6 | 0.526 | 0.01223 | 0.0284 | 43.009
6.5 | 0.5677 | 0.01274 | 0.0304 | 44.5604
7 | 0.6082 | 0.01335 | 0.0327 | 45.5581
7.5 | 0.6465 | 0.01414 | 0.0353 | 45.7214
8 | 0.6839 | 0.01508 | 0.0377 | 45.3515
8.5 | 0.7234 | 0.01573 | 0.04 | 45.9886
9 | 0.7585 | 0.01671 | 0.0428 | 45.392
10 | 0.8253 | 0.01892 | 0.0489 | 43.6205
10.5 | 0.8573 | 0.02009 | 0.0518 | 42.673
11 | 0.882 | 0.0224 | 0.0557 | 39.375
11.5 | 0.915 | 0.02375 | 0.0581 | 38.5263
12 | 0.9532 | 0.02568 | 0.0587 | 37.1184
12.5 | 0.9944 | 0.02797 | 0.0577 | 35.5524
13 | 1.0247 | 0.03159 | 0.0572 | 32.4375
13.5 | 1.0237 | 0.03626 | 0.0612 | 28.2322
14 | 1.0188 | 0.04055 | 0.0649 | 25.1245
14.5 | 1.0014 | 0.04645 | 0.0677 | 21.5587
15 | 0.9817 | 0.05317 | 0.0685 | 18.4634
15.5 | 0.94 | 0.06425 | 0.0658 | 14.6304
16 | 0.8916 | 0.07956 | 0.0576 | 11.2066
16.5 | 0.7316 | 0.127 | 0.0304 | 5.7606
17 | 0.6198 | 0.17229 | 0.0138 | 3.5974
17.5 | 0.6262 | 0.18092 | 0.0101 | 3.4612
18 | 0.6282 | 0.19302 | 0.0034 | 3.2546

## 37. Re 750k Mach 0.25 (1)
BIGFOIL.COM POLAR EXPORT
NACA67-113 a=0.0
NACA67-113 a=0.0 |  |  |  | Cl Max: | 0.992 | at alpha= | 9 | deg
JavaFoil+Calcfoil stall+Eppler ext transition |  |  |  | L/D Max: | 85.603 | at alpha= | 3.5 | deg
Re: | 750000 |  |  | Cd Min: | 0.00527 | at alpha= | -0.5 | deg
Mach: | 0.25 |  |  | Cl=0 at alpha= | -0.49194 | deg
|  |  |  | @ Cl=0.1, Cd= | 0.0053089
|  |  |  | @ Cl=0.4, Cd= | 0.0055633
|  |  |  | @ Cl=0.6, Cd= | 0.011206
alpha (deg) | Cl | Cd | Cm | Cl/Cd
-12.5 | -0.688 | 0.09994 | 0.007 | -6.881
-12 | -0.708 | 0.09196 | 0.007 | -7.696
-11.5 | -0.722 | 0.08392 | 0.006 | -8.604
-11 | -0.73 | 0.07856 | 0.006 | -9.297
-10.5 | -0.733 | 0.07192 | 0.006 | -10.198
-10 | -0.73 | 0.06758 | 0.006 | -10.808
-9.5 | -0.721 | 0.06255 | 0.005 | -11.533
-9 | -0.708 | 0.05821 | 0.005 | -12.161
-8.5 | -0.689 | 0.05387 | 0.005 | -12.794
-8 | -0.667 | 0.04929 | 0.005 | -13.533
-7.5 | -0.775 | 0.01393 | 0.008 | -55.629
-7 | -0.735 | 0.01349 | 0.007 | -54.475
-6.5 | -0.691 | 0.01282 | 0.006 | -53.901
-6 | -0.644 | 0.01212 | 0.005 | -53.09
-5.5 | -0.593 | 0.01195 | 0.004 | -49.622
-5 | -0.539 | 0.01143 | 0.002 | -47.199
-4.5 | -0.484 | 0.01097 | 0.001 | -44.101
-4 | -0.427 | 0.01056 | 0 | -40.37
-3.5 | -0.368 | 0.01023 | -0.001 | -35.959
-3 | -0.308 | 0.00989 | -0.002 | -31.14
-2.5 | -0.247 | 0.0096 | -0.003 | -25.757
-2 | -0.185 | 0.00536 | -0.004 | -34.569
-1.5 | -0.124 | 0.00531 | -0.005 | -23.323
-1 | -0.062 | 0.00528 | -0.006 | -11.802
-0.5 | -0.001 | 0.00527 | -0.007 | -0.128
0 | 0.061 | 0.00529 | -0.009 | 11.551
0.5 | 0.123 | 0.00532 | -0.01 | 23.09
1 | 0.184 | 0.00535 | -0.011 | 34.471
1.5 | 0.246 | 0.00539 | -0.012 | 45.549
2 | 0.307 | 0.00545 | -0.013 | 56.245
2.5 | 0.367 | 0.00552 | -0.014 | 66.524
3 | 0.428 | 0.0056 | -0.015 | 76.316
3.5 | 0.488 | 0.0057 | -0.016 | 85.603
4 | 0.548 | 0.01116 | -0.017 | 49.093
4.5 | 0.605 | 0.01121 | -0.019 | 54.001
5 | 0.661 | 0.01181 | -0.02 | 55.988
5.5 | 0.716 | 0.01233 | -0.021 | 58.042
6 | 0.767 | 0.01299 | -0.022 | 59.098
6.5 | 0.817 | 0.0137 | -0.023 | 59.605
7 | 0.863 | 0.01434 | -0.024 | 60.153
7.5 | 0.905 | 0.01502 | -0.025 | 60.249
8 | 0.943 | 0.01574 | -0.026 | 59.906
8.5 | 0.973 | 0.01655 | -0.027 | 58.755
9 | 0.992 | 0.01733 | -0.028 | 57.262
9.5 | 0.832 | 0.06093 | -0.015 | 13.647
10 | 0.836 | 0.06594 | -0.014 | 12.674
10.5 | 0.833 | 0.07068 | -0.014 | 11.791
11 | 0.824 | 0.07656 | -0.014 | 10.768
11.5 | 0.807 | 0.08195 | -0.013 | 9.844
12 | 0.783 | 0.08744 | -0.014 | 8.952
12.5 | 0.752 | 0.09512 | -0.014 | 7.903
13 | 0.714 | 0.10292 | -0.014 | 6.935
13.5 | 0.669 | 0.11266 | -0.015 | 5.942
14 | 0.62 | 0.12508 | -0.015 | 4.955

## 38. Re 750k Mach 0.25 (2)
BIGFOIL.COM POLAR EXPORT
NACA67-113 a=0.0
NACA67-113 a=0.0 |  |  |  | Cl Max: | 0.9303 | at alpha= | 13 | deg
XFOIL ncrit=9 |  |  |  | L/D Max: | 57.7808 | at alpha= | 3.5 | deg
Re: | 750000 |  |  | Cd Min: | 0.19719 | at alpha= | 18 | deg
Mach: | 0.25 |  |  | Cl=0 at alpha= | -0.50585 | deg
|  |  |  | @ Cl=0.1, Cd= | 0.0091875
|  |  |  | @ Cl=0.4, Cd= | 0.0072955
|  |  |  | @ Cl=0.6, Cd= | 0.013808
alpha (deg) | Cl | Cd | Cm | Cl/Cd
-15 | -0.4904 | 0.1503 | -0.0368 | -3.2628
-14.5 | -0.4815 | 0.14284 | -0.0404 | -3.3709
-14 | -0.4791 | 0.13022 | -0.0493 | -3.6792
-13.5 | -0.4711 | 0.11861 | -0.0572 | -3.9718
-13 | -0.4657 | 0.10937 | -0.0627 | -4.258
-12 | -0.5746 | 0.06043 | -0.0938 | -9.5085
-11.5 | -0.6396 | 0.0494 | -0.0929 | -12.9474
-11 | -0.6848 | 0.04267 | -0.0865 | -16.0487
-10.5 | -0.7279 | 0.03586 | -0.077 | -20.2984
-10 | -0.7524 | 0.02979 | -0.0672 | -25.2568
-9.5 | -0.7458 | 0.02497 | -0.0602 | -29.8678
-9 | -0.7124 | 0.02128 | -0.057 | -33.4774
-8.5 | -0.6646 | 0.01889 | -0.056 | -35.1826
-8 | -0.6146 | 0.01737 | -0.055 | -35.3828
-7.5 | -0.5644 | 0.01592 | -0.054 | -35.4523
-7 | -0.5198 | 0.01457 | -0.052 | -35.676
-6.5 | -0.4748 | 0.01385 | -0.0499 | -34.2816
-6 | -0.4326 | 0.01302 | -0.0473 | -33.2258
-5.5 | -0.3856 | 0.01252 | -0.0457 | -30.7987
-5 | -0.3425 | 0.01186 | -0.0434 | -28.8786
-4.5 | -0.2983 | 0.01139 | -0.0411 | -26.1896
-4 | -0.2553 | 0.011 | -0.0386 | -23.2091
-3 | -0.2142 | 0.00899 | -0.0252 | -23.8265
-2.5 | -0.2263 | 0.00737 | -0.0113 | -30.7056
-2 | -0.1748 | 0.00755 | -0.0097 | -23.1523
-1.5 | -0.1189 | 0.00786 | -0.009 | -15.1272
-1 | -0.0591 | 0.0089 | -0.0083 | -6.6404
-0.5 | 0.0007 | 0.00955 | -0.0082 | 0.073298
0 | 0.0597 | 0.00938 | -0.0086 | 6.3646
0.5 | 0.1204 | 0.00909 | -0.0093 | 13.2453
1 | 0.173 | 0.00879 | -0.0086 | 19.6815
1.5 | 0.2318 | 0.0084 | -0.0089 | 27.5952
2 | 0.2907 | 0.00788 | -0.0089 | 36.8909
2.5 | 0.3442 | 0.00748 | -0.0078 | 46.016
3 | 0.3973 | 0.00728 | -0.0068 | 54.5742
3.5 | 0.4322 | 0.00748 | -0.0019 | 57.7807
4 | 0.4293 | 0.00861 | 0.0099 | 49.8606
4.5 | 0.4317 | 0.00961 | 0.0203 | 44.922
5 | 0.4501 | 0.01093 | 0.027 | 41.1802
5.5 | 0.4823 | 0.01196 | 0.031 | 40.3261
6 | 0.5246 | 0.01262 | 0.0333 | 41.5689
6.5 | 0.5662 | 0.01327 | 0.0358 | 42.6677
7 | 0.6077 | 0.01393 | 0.0384 | 43.6253
7.5 | 0.6473 | 0.01476 | 0.0412 | 43.855
8 | 0.6856 | 0.01577 | 0.044 | 43.475
8.5 | 0.7236 | 0.0167 | 0.047 | 43.3293
9 | 0.7542 | 0.01828 | 0.051 | 41.2582
9.5 | 0.7921 | 0.01946 | 0.0537 | 40.704
10 | 0.8247 | 0.02082 | 0.0573 | 39.611
11 | 0.8796 | 0.02561 | 0.0651 | 34.346
11.5 | 0.9031 | 0.02805 | 0.0688 | 32.1961
12 | 0.9268 | 0.03149 | 0.0705 | 29.4316
13 | 0.9303 | 0.04312 | 0.0718 | 21.5747
13.5 | 0.8934 | 0.05121 | 0.0737 | 17.4458
14 | 0.8516 | 0.0621 | 0.0709 | 13.7134
14.5 | 0.8158 | 0.07547 | 0.0632 | 10.8096
15 | 0.7639 | 0.09621 | 0.0495 | 7.9399
15.5 | 0.5887 | 0.15183 | 0.0265 | 3.8774
16 | 0.5874 | 0.1648 | 0.0195 | 3.5643
16.5 | 0.5991 | 0.17207 | 0.0157 | 3.4817
17 | 0.616 | 0.17764 | 0.0129 | 3.4677
17.5 | 0.626 | 0.18583 | 0.0094 | 3.3687
18 | 0.6304 | 0.19719 | 0.0027 | 3.1969

## 39. Re 750k Mach 0.50 (1)
BIGFOIL.COM POLAR EXPORT
NACA67-113 a=0.0
NACA67-113 a=0.0 |  |  |  | Cl Max: | 1.111 | at alpha= | 20 | deg
JavaFoil+Calcfoil stall+Eppler ext transition |  |  |  | L/D Max: | 78.981 | at alpha= | 3 | deg
Re: | 750000 |  |  | Cd Min: | 0.00559 | at alpha= | -0.5 | deg
Mach: | 0.5 |  |  | Cl=0 at alpha= | -0.49275 | deg
|  |  |  | @ Cl=0.1, Cd= | 0.0056239
|  |  |  | @ Cl=0.4, Cd= | 0.0058981
|  |  |  | @ Cl=0.6, Cd= | 0.012281
alpha (deg) | Cl | Cd | Cm | Cl/Cd
-20 | -1.06 | 0.2054 | 0.02 | -5.162
-19.5 | -1.034 | 0.19881 | 0.02 | -5.202
-19 | -1.008 | 0.19538 | 0.019 | -5.159
-18.5 | -0.983 | 0.19642 | 0.019 | -5.003
-18 | -0.953 | 0.18513 | 0.017 | -5.147
-17.5 | -0.926 | 0.18216 | 0.017 | -5.085
-17 | -0.9 | 0.17067 | 0.016 | -5.273
-16.5 | -0.873 | 0.16601 | 0.016 | -5.261
-16 | -0.847 | 0.16172 | 0.015 | -5.237
-15.5 | -0.819 | 0.15915 | 0.014 | -5.147
-15 | -0.791 | 0.15493 | 0.013 | -5.109
-14.5 | -0.765 | 0.14449 | 0.012 | -5.293
-14 | -0.738 | 0.14308 | 0.012 | -5.158
-13.5 | -0.711 | 0.14032 | 0.011 | -5.069
-13 | -0.685 | 0.13677 | 0.011 | -5.005
-12.5 | -0.656 | 0.12446 | 0.01 | -5.272
-12 | -0.629 | 0.12176 | 0.009 | -5.168
-11.5 | -0.602 | 0.11716 | 0.008 | -5.14
-11 | -0.575 | 0.11077 | 0.008 | -5.194
-10.5 | -0.548 | 0.10606 | 0.007 | -5.169
-10 | -0.52 | 0.10154 | 0.006 | -5.126
-9.5 | -0.493 | 0.09542 | 0.006 | -5.167
-9 | -0.466 | 0.09472 | 0.005 | -4.919
-8.5 | -0.439 | 0.09338 | 0.005 | -4.699
-8 | -0.411 | 0.07268 | 0.004 | -5.657
-7.5 | -0.384 | 0.05692 | 0.004 | -6.749
-7 | -0.357 | 0.05066 | 0.003 | -7.052
-6.5 | -0.543 | 0.04688 | 0.003 | -11.578
-6 | -0.545 | 0.04095 | 0.003 | -13.303
-5.5 | -0.629 | 0.01358 | 0.004 | -46.37
-5 | -0.584 | 0.0128 | 0.003 | -45.601
-4.5 | -0.53 | 0.01218 | 0.002 | -43.491
-4 | -0.47 | 0.0116 | 0 | -40.546
-3.5 | -0.407 | 0.01112 | -0.001 | -36.626
-3 | -0.342 | 0.01069 | -0.002 | -31.991
-2.5 | -0.275 | 0.01031 | -0.003 | -26.654
-2 | -0.206 | 0.00569 | -0.005 | -36.139
-1.5 | -0.138 | 0.00563 | -0.006 | -24.456
-1 | -0.069 | 0.0056 | -0.007 | -12.4
-0.5 | -0.001 | 0.00559 | -0.008 | -0.135
0 | 0.068 | 0.00561 | -0.009 | 12.137
0.5 | 0.137 | 0.00564 | -0.011 | 24.256
1 | 0.205 | 0.00568 | -0.012 | 36.088
1.5 | 0.273 | 0.00573 | -0.013 | 47.647
2 | 0.341 | 0.00581 | -0.014 | 58.662
2.5 | 0.408 | 0.00591 | -0.016 | 69.029
3 | 0.475 | 0.00602 | -0.017 | 78.981
3.5 | 0.543 | 0.0118 | -0.018 | 46.005
4 | 0.607 | 0.01234 | -0.019 | 49.169
4.5 | 0.668 | 0.01292 | -0.021 | 51.662
5 | 0.725 | 0.01357 | -0.022 | 53.4
5.5 | 0.776 | 0.01456 | -0.023 | 53.3
6 | 0.819 | 0.0154 | -0.024 | 53.154
6.5 | 0.847 | 0.01633 | -0.025 | 51.877
7 | 0.699 | 0.04851 | -0.012 | 14.408
7.5 | 0.647 | 0.05665 | -0.011 | 11.413
8 | 0.464 | 0.05934 | -0.012 | 7.821
8.5 | 0.491 | 0.06706 | -0.012 | 7.324
9 | 0.518 | 0.09011 | -0.013 | 5.749
9.5 | 0.546 | 0.0953 | -0.014 | 5.725
10 | 0.572 | 0.09821 | -0.015 | 5.829
10.5 | 0.6 | 0.10605 | -0.016 | 5.655
11 | 0.627 | 0.11087 | -0.017 | 5.657
11.5 | 0.654 | 0.11454 | -0.018 | 5.709
12 | 0.681 | 0.1212 | -0.018 | 5.616
12.5 | 0.707 | 0.12546 | -0.019 | 5.638
13 | 0.736 | 0.1372 | -0.021 | 5.361
13.5 | 0.762 | 0.14083 | -0.021 | 5.411
14 | 0.789 | 0.14452 | -0.022 | 5.456
14.5 | 0.815 | 0.14686 | -0.022 | 5.55
15 | 0.842 | 0.15757 | -0.023 | 5.342
15.5 | 0.87 | 0.16527 | -0.025 | 5.264
16 | 0.896 | 0.16927 | -0.026 | 5.294
16.5 | 0.922 | 0.17183 | -0.026 | 5.368
17 | 0.949 | 0.1764 | -0.027 | 5.378
17.5 | 0.976 | 0.18253 | -0.028 | 5.347
18 | 1.004 | 0.18483 | -0.03 | 5.431
18.5 | 1.03 | 0.18994 | -0.03 | 5.422
19 | 1.056 | 0.19703 | -0.031 | 5.359
19.5 | 1.082 | 0.20287 | -0.032 | 5.334
20 | 1.111 | 0.20841 | -0.034 | 5.333

## 40. Re 750k Mach 0.50 (2)
BIGFOIL.COM POLAR EXPORT
NACA67-113 a=0.0
NACA67-113 a=0.0 |  |  |  | Cl Max: | 0.7342 | at alpha= | 20 | deg
XFOIL ncrit=9 |  |  |  | L/D Max: | 54.6046 | at alpha= | 3 | deg
Re: | 750000 |  |  | Cd Min: | 0.24625 | at alpha= | 20 | deg
Mach: | 0.5 |  |  | Cl=0 at alpha= | -0.60032 | deg
|  |  |  | @ Cl=0.1, Cd= | 0.010376
|  |  |  | @ Cl=0.4, Cd= | 0.011473
|  |  |  | @ Cl=0.6, Cd= | 0.016957
alpha (deg) | Cl | Cd | Cm | Cl/Cd
-20 | -0.6607 | 0.2426 | 0.0053 | -2.7234
-19.5 | -0.6397 | 0.23512 | 0.0005 | -2.7207
-19 | -0.6207 | 0.22626 | -0.0054 | -2.7433
-18.5 | -0.6032 | 0.2178 | -0.0111 | -2.7695
-18 | -0.5802 | 0.21035 | -0.0144 | -2.7583
-17.5 | -0.5593 | 0.20302 | -0.0189 | -2.7549
-17 | -0.5418 | 0.19419 | -0.0249 | -2.7901
-16.5 | -0.5281 | 0.18549 | -0.0313 | -2.8471
-16 | -0.5042 | 0.17811 | -0.0338 | -2.8308
-15.5 | -0.4769 | 0.16992 | -0.0407 | -2.8066
-15 | -0.4511 | 0.16086 | -0.0483 | -2.8043
-14.5 | -0.4381 | 0.15019 | -0.0574 | -2.917
-13.5 | -0.4054 | 0.13439 | -0.0643 | -3.0166
-13 | -0.3923 | 0.12724 | -0.0675 | -3.0831
-12.5 | -0.3838 | 0.11893 | -0.0716 | -3.2271
-12 | -0.3839 | 0.10853 | -0.0777 | -3.5373
-11.5 | -0.3889 | 0.09791 | -0.0811 | -3.972
-11 | -0.391 | 0.08877 | -0.0855 | -4.4046
-10.5 | -0.4033 | 0.07775 | -0.0914 | -5.1871
-10 | -0.4272 | 0.06367 | -0.1012 | -6.7096
-9.5 | -0.4654 | 0.05227 | -0.1063 | -8.9038
-9 | -0.5028 | 0.04439 | -0.104 | -11.3269
-8.5 | -0.5372 | 0.03788 | -0.0974 | -14.1816
-8 | -0.5619 | 0.03201 | -0.0886 | -17.5539
-7.5 | -0.5722 | 0.02644 | -0.079 | -21.6415
-7 | -0.5452 | 0.02099 | -0.0733 | -25.9743
-6.5 | -0.4793 | 0.01736 | -0.0726 | -27.6094
-6 | -0.419 | 0.01576 | -0.0709 | -26.5863
-5.5 | -0.3677 | 0.01435 | -0.0678 | -25.6237
-5 | -0.3179 | 0.01354 | -0.0646 | -23.4786
-4.5 | -0.2702 | 0.01276 | -0.0612 | -21.1755
-4 | -0.2225 | 0.01214 | -0.0578 | -18.3278
-3.5 | -0.1751 | 0.01165 | -0.0546 | -15.03
-3 | -0.151 | 0.01053 | -0.0476 | -14.34
-2 | -0.2038 | 0.00832 | -0.0111 | -24.4952
-1.5 | -0.1495 | 0.00874 | -0.0081 | -17.1053
-1 | -0.0737 | 0.00962 | -0.0088 | -7.6611
-0.5 | 0.0185 | 0.01089 | -0.0126 | 1.6988
0 | 0.0564 | 0.01061 | -0.0077 | 5.3157
0.5 | 0.1291 | 0.01022 | -0.0091 | 12.6321
1 | 0.1959 | 0.00993 | -0.0093 | 19.7281
1.5 | 0.2673 | 0.0094 | -0.0103 | 28.4362
2 | 0.3316 | 0.00875 | -0.0094 | 37.8971
2.5 | 0.3835 | 0.00819 | -0.0062 | 46.8254
3 | 0.4281 | 0.00784 | -0.0013 | 54.6046
3.5 | 0.4035 | 0.00866 | 0.0173 | 46.5935
4 | 0.3887 | 0.01007 | 0.032 | 38.5998
4.5 | 0.4007 | 0.01156 | 0.0408 | 34.6626
5 | 0.4289 | 0.01289 | 0.0469 | 33.2739
5.5 | 0.4727 | 0.01375 | 0.0507 | 34.3782
6 | 0.518 | 0.01463 | 0.0544 | 35.4067
6.5 | 0.5615 | 0.0157 | 0.0583 | 35.7643
7 | 0.601 | 0.01699 | 0.063 | 35.3737
7.5 | 0.6371 | 0.01878 | 0.0682 | 33.9244
8 | 0.6799 | 0.02069 | 0.0725 | 32.8613
8.5 | 0.7158 | 0.02362 | 0.0772 | 30.3048
9 | 0.7307 | 0.02816 | 0.0836 | 25.9482
9.5 | 0.7183 | 0.0339 | 0.0908 | 21.1888
10 | 0.6884 | 0.04053 | 0.0966 | 16.9849
10.5 | 0.6542 | 0.04819 | 0.099 | 13.5754
11 | 0.6139 | 0.0586 | 0.096 | 10.4761
11.5 | 0.5769 | 0.07386 | 0.0849 | 7.8107
12 | 0.551 | 0.09102 | 0.0732 | 6.0536
12.5 | 0.5358 | 0.10578 | 0.0632 | 5.0652
13 | 0.5364 | 0.11778 | 0.0549 | 4.5543
13.5 | 0.5359 | 0.13121 | 0.0462 | 4.0843
14 | 0.5393 | 0.14334 | 0.0392 | 3.7624
14.5 | 0.5475 | 0.1527 | 0.0346 | 3.5855
15 | 0.5632 | 0.16002 | 0.0318 | 3.5196
15.5 | 0.5769 | 0.16938 | 0.0271 | 3.406
16 | 0.59 | 0.17919 | 0.0217 | 3.2926
16.5 | 0.6008 | 0.1895 | 0.0149 | 3.1704
17 | 0.6197 | 0.19712 | 0.0105 | 3.1438
17.5 | 0.6425 | 0.20374 | 0.0075 | 3.1535
18 | 0.6585 | 0.21304 | 0.0024 | 3.091
18.5 | 0.673 | 0.22317 | -0.0043 | 3.0156
19 | 0.6926 | 0.23112 | -0.009 | 2.9967
19.5 | 0.7133 | 0.23834 | -0.0134 | 2.9928
20 | 0.7342 | 0.24625 | -0.0174 | 2.9815

## 41. Re 1M Mach 0.00 (1)
BIGFOIL.COM POLAR EXPORT
NACA67-113 a=0.0
NACA67-113 a=0.0 |  |  |  | Cl Max: | 1.062 | at alpha= | 10.5 | deg
JavaFoil+Calcfoil stall+Eppler ext transition |  |  |  | L/D Max: | 97.793 | at alpha= | 3.5 | deg
Re: | 1000000 |  |  | Cd Min: | 0.00425 | at alpha= | 1 | deg
Mach: | 0 |  |  | Cl=0 at alpha= | -0.4918 | deg
|  |  |  | @ Cl=0.1, Cd= | 0.0046333
|  |  |  | @ Cl=0.4, Cd= | 0.0047308
|  |  |  | @ Cl=0.6, Cd= | 0.010606
alpha (deg) | Cl | Cd | Cm | Cl/Cd
-13.5 | -0.823 | 0.09824 | 0.008 | -8.373
-13 | -0.824 | 0.09261 | 0.008 | -8.899
-12.5 | -0.822 | 0.08776 | 0.008 | -9.37
-12 | -0.818 | 0.08141 | 0.008 | -10.05
-11.5 | -0.811 | 0.07605 | 0.008 | -10.662
-11 | -0.799 | 0.07138 | 0.007 | -11.193
-10.5 | -0.786 | 0.06633 | 0.007 | -11.847
-10 | -0.768 | 0.06203 | 0.007 | -12.382
-9.5 | -0.75 | 0.05654 | 0.007 | -13.269
-9 | -0.727 | 0.05304 | 0.006 | -13.703
-8.5 | -0.846 | 0.01378 | 0.01 | -61.415
-8 | -0.809 | 0.01324 | 0.009 | -61.147
-7.5 | -0.769 | 0.01272 | 0.008 | -60.474
-7 | -0.725 | 0.01223 | 0.007 | -59.333
-6.5 | -0.679 | 0.01182 | 0.006 | -57.422
-6 | -0.63 | 0.01138 | 0.004 | -55.356
-5.5 | -0.579 | 0.01091 | 0.003 | -53.027
-5 | -0.526 | 0.01036 | 0.002 | -50.729
-4.5 | -0.471 | 0.00999 | 0.001 | -47.122
-4 | -0.415 | 0.00966 | 0 | -42.93
-3.5 | -0.357 | 0.00919 | -0.001 | -38.864
-3 | -0.299 | 0.0089 | -0.002 | -33.576
-2.5 | -0.24 | 0.00844 | -0.003 | -28.433
-2 | -0.18 | 0.00466 | -0.004 | -38.73
-1.5 | -0.121 | 0.00463 | -0.005 | -26.108
-1 | -0.061 | 0.00461 | -0.006 | -13.185
-0.5 | -0.001 | 0.00461 | -0.007 | -0.143
0 | 0.06 | 0.00462 | -0.008 | 12.901
0.5 | 0.12 | 0.00464 | -0.009 | 25.795
1 | 0.18 | 0.00425 | -0.011 | 42.262
1.5 | 0.239 | 0.00445 | -0.012 | 53.805
2 | 0.299 | 0.00451 | -0.013 | 66.289
2.5 | 0.358 | 0.00456 | -0.014 | 78.463
3 | 0.417 | 0.0048 | -0.015 | 86.842
3.5 | 0.475 | 0.00486 | -0.016 | 97.793
4 | 0.532 | 0.01014 | -0.017 | 52.514
4.5 | 0.589 | 0.01053 | -0.018 | 55.908
5 | 0.644 | 0.01091 | -0.019 | 58.992
5.5 | 0.697 | 0.01133 | -0.02 | 61.523
6 | 0.749 | 0.01193 | -0.021 | 62.765
6.5 | 0.799 | 0.01241 | -0.022 | 64.354
7 | 0.846 | 0.01293 | -0.023 | 65.463
7.5 | 0.891 | 0.0135 | -0.024 | 66.046
8 | 0.934 | 0.01412 | -0.025 | 66.131
8.5 | 0.97 | 0.01477 | -0.026 | 65.668
9 | 1.002 | 0.01547 | -0.027 | 64.744
9.5 | 1.028 | 0.01617 | -0.028 | 63.569
10 | 1.049 | 0.01698 | -0.029 | 61.78
10.5 | 1.062 | 0.01804 | -0.03 | 58.882
11 | 0.892 | 0.06897 | -0.017 | 12.941
11.5 | 0.898 | 0.07324 | -0.018 | 12.266
12 | 0.899 | 0.07849 | -0.018 | 11.453
12.5 | 0.895 | 0.08417 | -0.017 | 10.63
13 | 0.889 | 0.09079 | -0.017 | 9.788
13.5 | 0.88 | 0.09706 | -0.017 | 9.067
14 | 0.868 | 0.10371 | -0.018 | 8.367
14.5 | 0.853 | 0.11027 | -0.018 | 7.732
15 | 0.835 | 0.1168 | -0.018 | 7.152
15.5 | 0.816 | 0.12402 | -0.018 | 6.582

## 42. Re 1M Mach 0.00 (2)
BIGFOIL.COM POLAR EXPORT
NACA67-113 a=0.0
NACA67-113 a=0.0 |  |  |  | Cl Max: | 1.1153 | at alpha= | 15 | deg
XFOIL ncrit=9 |  |  |  | L/D Max: | 66.4274 | at alpha= | 3 | deg
Re: | 1000000 |  |  | Cd Min: | 0.21605 | at alpha= | 20 | deg
Mach: | 0 |  |  | Cl=0 at alpha= | -0.49909 | deg
|  |  |  | @ Cl=0.1, Cd= | 0.0067012
|  |  |  | @ Cl=0.4, Cd= | 0.0063501
|  |  |  | @ Cl=0.6, Cd= | 0.011826
alpha (deg) | Cl | Cd | Cm | Cl/Cd
-17.5 | -0.5493 | 0.18375 | -0.0169 | -2.9894
-17 | -0.5459 | 0.17271 | -0.0229 | -3.1608
-16.5 | -0.5385 | 0.16444 | -0.0264 | -3.2748
-16 | -0.5215 | 0.15961 | -0.0289 | -3.2673
-15.5 | -0.5104 | 0.1528 | -0.0323 | -3.3403
-14.5 | -0.7677 | 0.06523 | -0.0752 | -11.7691
-14 | -0.8428 | 0.04673 | -0.0858 | -18.0355
-13.5 | -0.8934 | 0.03801 | -0.0813 | -23.5043
-13 | -0.9032 | 0.03448 | -0.0756 | -26.1949
-12.5 | -0.9136 | 0.03055 | -0.0687 | -29.9051
-12 | -0.9107 | 0.0272 | -0.0626 | -33.4816
-11.5 | -0.8913 | 0.0251 | -0.0582 | -35.51
-11 | -0.8666 | 0.02217 | -0.0546 | -39.0889
-10.5 | -0.8333 | 0.01932 | -0.0522 | -43.1315
-10 | -0.7952 | 0.01795 | -0.0502 | -44.3008
-9.5 | -0.7548 | 0.01701 | -0.0484 | -44.3739
-9 | -0.7133 | 0.01597 | -0.0466 | -44.665
-8.5 | -0.671 | 0.01506 | -0.0449 | -44.5551
-8 | -0.6319 | 0.01379 | -0.0427 | -45.8231
-7.5 | -0.5895 | 0.013 | -0.0409 | -45.3462
-7 | -0.545 | 0.01245 | -0.0394 | -43.7751
-6.5 | -0.5032 | 0.01172 | -0.0373 | -42.9352
-6 | -0.4576 | 0.01136 | -0.0358 | -40.2817
-5.5 | -0.4151 | 0.01089 | -0.0338 | -38.1175
-5 | -0.3714 | 0.01047 | -0.0319 | -35.4728
-4.5 | -0.3252 | 0.01018 | -0.0305 | -31.945
-4 | -0.279 | 0.00981 | -0.0291 | -28.4404
-3.5 | -0.2379 | 0.00919 | -0.0267 | -25.8868
-3 | -0.2119 | 0.008 | -0.0216 | -26.4875
-2.5 | -0.2079 | 0.00625 | -0.0119 | -33.264
-2 | -0.1671 | 0.00596 | -0.0088 | -28.0369
-1.5 | -0.113 | 0.00608 | -0.0085 | -18.5855
-1 | -0.0577 | 0.00632 | -0.0083 | -9.1297
-0.5 | -0.0001 | 0.00698 | -0.0078 | -0.014327
0 | 0.055 | 0.00689 | -0.0081 | 7.9826
0.5 | 0.1122 | 0.00665 | -0.0086 | 16.8722
1 | 0.1694 | 0.0065 | -0.0091 | 26.0615
1.5 | 0.2268 | 0.0063 | -0.0095 | 36
2 | 0.2824 | 0.00608 | -0.0095 | 46.4474
2.5 | 0.336 | 0.00591 | -0.0092 | 56.8528
3 | 0.3886 | 0.00585 | -0.0088 | 66.4274
3.5 | 0.4098 | 0.00678 | -0.002 | 60.4425
4 | 0.4262 | 0.00785 | 0.0054 | 54.293
4.5 | 0.4448 | 0.00886 | 0.0121 | 50.2032
5 | 0.4685 | 0.00988 | 0.0177 | 47.419
5.5 | 0.5046 | 0.01065 | 0.0207 | 47.3803
6 | 0.5472 | 0.01118 | 0.0226 | 48.9445
6.5 | 0.5895 | 0.01166 | 0.0245 | 50.5575
7 | 0.6299 | 0.0123 | 0.0268 | 51.2114
7.5 | 0.6729 | 0.01281 | 0.0284 | 52.5293
8 | 0.7142 | 0.01346 | 0.0303 | 53.0609
8.5 | 0.7511 | 0.01434 | 0.0329 | 52.378
9 | 0.7902 | 0.01504 | 0.0351 | 52.5399
9.5 | 0.8283 | 0.01583 | 0.0373 | 52.3247
10 | 0.8586 | 0.01713 | 0.0407 | 50.1226
10.5 | 0.8924 | 0.01812 | 0.0435 | 49.2494
11 | 0.9241 | 0.01928 | 0.0464 | 47.9305
11.5 | 0.9554 | 0.02029 | 0.0492 | 47.0872
12 | 0.9717 | 0.02266 | 0.0539 | 42.8817
12.5 | 1.0004 | 0.02412 | 0.0566 | 41.476
13 | 1.0393 | 0.02601 | 0.0563 | 39.9577
13.5 | 1.0781 | 0.02858 | 0.055 | 37.7222
14 | 1.099 | 0.03105 | 0.0568 | 35.3945
14.5 | 1.1101 | 0.03392 | 0.0597 | 32.727
15 | 1.1153 | 0.03733 | 0.0624 | 29.8768
15.5 | 1.0914 | 0.04401 | 0.0656 | 24.7989
16 | 1.0725 | 0.05091 | 0.0664 | 21.0666
16.5 | 1.0551 | 0.05866 | 0.065 | 17.9867
17 | 1.0208 | 0.07035 | 0.0602 | 14.5103
17.5 | 0.9779 | 0.08588 | 0.0514 | 11.3868
18 | 0.6374 | 0.18644 | 0.0058 | 3.4188
18.5 | 0.6408 | 0.1987 | -0.0002 | 3.225
19 | 0.6533 | 0.20586 | -0.0042 | 3.1735
19.5 | 0.6687 | 0.2114 | -0.0077 | 3.1632
20 | 0.6858 | 0.21605 | -0.0108 | 3.1743

## 43. Re 1M Mach 0.10 (1)
BIGFOIL.COM POLAR EXPORT
NACA67-113 a=0.0
NACA67-113 a=0.0 |  |  |  | Cl Max: | 1.046 | at alpha= | 10 | deg
JavaFoil+Calcfoil stall+Eppler ext transition |  |  |  | L/D Max: | 97.516 | at alpha= | 3.5 | deg
Re: | 1000000 |  |  | Cd Min: | 0.00425 | at alpha= | 1 | deg
Mach: | 0.1 |  |  | Cl=0 at alpha= | -0.4918 | deg
|  |  |  | @ Cl=0.1, Cd= | 0.0046433
|  |  |  | @ Cl=0.4, Cd= | 0.0047291
|  |  |  | @ Cl=0.6, Cd= | 0.010617
alpha (deg) | Cl | Cd | Cm | Cl/Cd
-13.5 | -0.803 | 0.09964 | 0.008 | -8.063
-13 | -0.807 | 0.09387 | 0.008 | -8.6
-12.5 | -0.809 | 0.08753 | 0.008 | -9.239
-12 | -0.806 | 0.08248 | 0.008 | -9.778
-11.5 | -0.802 | 0.07715 | 0.007 | -10.39
-11 | -0.792 | 0.07177 | 0.007 | -11.041
-10.5 | -0.78 | 0.06678 | 0.007 | -11.679
-10 | -0.765 | 0.06209 | 0.007 | -12.325
-9.5 | -0.747 | 0.05754 | 0.006 | -12.975
-9 | -0.724 | 0.05423 | 0.006 | -13.344
-8.5 | -0.846 | 0.01387 | 0.01 | -61.015
-8 | -0.81 | 0.01332 | 0.009 | -60.815
-7.5 | -0.77 | 0.01283 | 0.008 | -60.059
-7 | -0.727 | 0.01232 | 0.007 | -59.056
-6.5 | -0.681 | 0.01191 | 0.006 | -57.202
-6 | -0.632 | 0.01143 | 0.005 | -55.334
-5.5 | -0.581 | 0.01098 | 0.003 | -52.928
-5 | -0.528 | 0.01042 | 0.002 | -50.639
-4.5 | -0.473 | 0.01003 | 0.001 | -47.119
-4 | -0.416 | 0.00968 | 0 | -43.032
-3.5 | -0.359 | 0.00922 | -0.001 | -38.931
-3 | -0.3 | 0.00893 | -0.002 | -33.623
-2.5 | -0.241 | 0.00846 | -0.003 | -28.508
-2 | -0.181 | 0.00467 | -0.004 | -38.833
-1.5 | -0.121 | 0.00463 | -0.005 | -26.185
-1 | -0.061 | 0.00462 | -0.006 | -13.229
-0.5 | -0.001 | 0.00462 | -0.007 | -0.143
0 | 0.06 | 0.00463 | -0.008 | 12.919
0.5 | 0.12 | 0.00465 | -0.009 | 25.904
1 | 0.18 | 0.00425 | -0.011 | 42.458
1.5 | 0.24 | 0.00446 | -0.012 | 53.909
2 | 0.3 | 0.00451 | -0.013 | 66.504
2.5 | 0.36 | 0.00458 | -0.014 | 78.568
3 | 0.419 | 0.0048 | -0.015 | 87.319
3.5 | 0.478 | 0.0049 | -0.016 | 97.516
4 | 0.535 | 0.0102 | -0.017 | 52.441
4.5 | 0.591 | 0.01055 | -0.018 | 56.047
5 | 0.646 | 0.01096 | -0.019 | 59.004
5.5 | 0.7 | 0.01138 | -0.02 | 61.501
6 | 0.752 | 0.01199 | -0.021 | 62.692
6.5 | 0.802 | 0.01249 | -0.022 | 64.175
7 | 0.849 | 0.01301 | -0.023 | 65.266
7.5 | 0.894 | 0.01361 | -0.024 | 65.669
8 | 0.936 | 0.01424 | -0.025 | 65.712
8.5 | 0.971 | 0.01489 | -0.026 | 65.244
9 | 1.002 | 0.01561 | -0.027 | 64.176
9.5 | 1.027 | 0.0164 | -0.028 | 62.592
10 | 1.046 | 0.01715 | -0.029 | 60.96
10.5 | 0.889 | 0.06038 | -0.02 | 14.731
11 | 0.884 | 0.07018 | -0.017 | 12.601
11.5 | 0.888 | 0.07454 | -0.017 | 11.909
12 | 0.886 | 0.07982 | -0.017 | 11.102
12.5 | 0.88 | 0.08601 | -0.016 | 10.226
13 | 0.871 | 0.09245 | -0.017 | 9.421
13.5 | 0.858 | 0.09886 | -0.017 | 8.68
14 | 0.842 | 0.10556 | -0.017 | 7.978
14.5 | 0.823 | 0.11011 | -0.017 | 7.477
15 | 0.802 | 0.11891 | -0.017 | 6.747

## 44. Re 1M Mach 0.10 (2)
BIGFOIL.COM POLAR EXPORT
NACA67-113 a=0.0
NACA67-113 a=0.0 |  |  |  | Cl Max: | 1.0944 | at alpha= | 14.5 | deg
XFOIL ncrit=9 |  |  |  | L/D Max: | 66.4906 | at alpha= | 3 | deg
Re: | 1000000 |  |  | Cd Min: | 0.21232 | at alpha= | 19.5 | deg
Mach: | 0.1 |  |  | Cl=0 at alpha= | -0.50086 | deg
|  |  |  | @ Cl=0.1, Cd= | 0.0067413
|  |  |  | @ Cl=0.4, Cd= | 0.0063525
|  |  |  | @ Cl=0.6, Cd= | 0.011892
alpha (deg) | Cl | Cd | Cm | Cl/Cd
-17 | -0.5452 | 0.17351 | -0.0229 | -3.1422
-16.5 | -0.5373 | 0.16521 | -0.0264 | -3.2522
-16 | -0.5201 | 0.16037 | -0.0289 | -3.2431
-15.5 | -0.5086 | 0.15357 | -0.0324 | -3.3118
-15 | -0.5084 | 0.14225 | -0.0385 | -3.574
-14 | -0.7553 | 0.05833 | -0.0836 | -12.9487
-13.5 | -0.8358 | 0.04315 | -0.0868 | -19.3696
-13 | -0.8607 | 0.03812 | -0.0813 | -22.5787
-12.5 | -0.887 | 0.03306 | -0.0736 | -26.83
-12 | -0.8959 | 0.02894 | -0.0665 | -30.9572
-11.5 | -0.8839 | 0.02634 | -0.0612 | -33.5573
-11 | -0.8631 | 0.02401 | -0.0567 | -35.9475
-10.5 | -0.8344 | 0.02001 | -0.0538 | -41.6992
-10 | -0.7966 | 0.01839 | -0.0517 | -43.317
-9.5 | -0.7564 | 0.01734 | -0.0497 | -43.6217
-9 | -0.7145 | 0.01626 | -0.0479 | -43.9422
-8.5 | -0.6718 | 0.01527 | -0.0461 | -43.9948
-8 | -0.6315 | 0.01399 | -0.044 | -45.1394
-7.5 | -0.5896 | 0.01312 | -0.0421 | -44.939
-7 | -0.5449 | 0.01254 | -0.0405 | -43.453
-6.5 | -0.5029 | 0.01179 | -0.0383 | -42.6548
-6 | -0.4571 | 0.0114 | -0.0368 | -40.0965
-5.5 | -0.414 | 0.01092 | -0.0348 | -37.9121
-5 | -0.37 | 0.0105 | -0.0329 | -35.2381
-4.5 | -0.3243 | 0.0102 | -0.0313 | -31.7941
-4 | -0.2785 | 0.00983 | -0.0297 | -28.3316
-3.5 | -0.2366 | 0.00925 | -0.0274 | -25.5784
-3 | -0.2105 | 0.00807 | -0.0222 | -26.0843
-2.5 | -0.2066 | 0.00634 | -0.0125 | -32.5868
-2 | -0.1681 | 0.00598 | -0.0089 | -28.1104
-1.5 | -0.1136 | 0.0061 | -0.0086 | -18.623
-1 | -0.058 | 0.00634 | -0.0083 | -9.1483
-0.5 | 0.0001 | 0.00702 | -0.0079 | 0.014245
0 | 0.0554 | 0.00692 | -0.0081 | 8.0058
0.5 | 0.1128 | 0.00669 | -0.0086 | 16.861
1 | 0.1703 | 0.00653 | -0.0091 | 26.0796
1.5 | 0.2281 | 0.00632 | -0.0096 | 36.0918
2 | 0.2841 | 0.0061 | -0.0096 | 46.5738
2.5 | 0.3378 | 0.00593 | -0.0092 | 56.9646
3 | 0.3903 | 0.00587 | -0.0087 | 66.4906
3.5 | 0.4098 | 0.00684 | -0.0014 | 59.9123
4 | 0.4255 | 0.0079 | 0.0061 | 53.8608
4.5 | 0.4429 | 0.00891 | 0.0132 | 49.7082
5 | 0.4674 | 0.00995 | 0.0186 | 46.9749
5.5 | 0.5041 | 0.01071 | 0.0216 | 47.0682
6 | 0.5469 | 0.01125 | 0.0235 | 48.6133
6.5 | 0.5897 | 0.01173 | 0.0255 | 50.2728
7 | 0.6303 | 0.01237 | 0.0277 | 50.9539
7.5 | 0.6727 | 0.01295 | 0.0296 | 51.9459
8 | 0.7147 | 0.01357 | 0.0315 | 52.6676
8.5 | 0.7518 | 0.01447 | 0.0341 | 51.9558
9 | 0.7906 | 0.01522 | 0.0365 | 51.9448
9.5 | 0.8277 | 0.01611 | 0.0389 | 51.378
10 | 0.8587 | 0.01739 | 0.0423 | 49.379
10.5 | 0.8923 | 0.01845 | 0.0452 | 48.3631
11 | 0.9236 | 0.01969 | 0.0482 | 46.9071
11.5 | 0.9538 | 0.02081 | 0.0513 | 45.8337
12 | 0.9713 | 0.02315 | 0.0559 | 41.9568
12.5 | 0.9986 | 0.02485 | 0.0587 | 40.1851
13 | 1.0357 | 0.02704 | 0.0587 | 38.3025
13.5 | 1.0719 | 0.02988 | 0.0575 | 35.8735
14 | 1.0877 | 0.03269 | 0.0599 | 33.2732
14.5 | 1.0944 | 0.03603 | 0.0628 | 30.3747
15 | 1.0885 | 0.04065 | 0.0657 | 26.7774
15.5 | 1.0533 | 0.04897 | 0.0678 | 21.5091
16 | 1.0334 | 0.05678 | 0.0668 | 18.2001
16.5 | 1.0001 | 0.06804 | 0.0624 | 14.6987
17 | 0.9418 | 0.08616 | 0.0522 | 10.9308
17.5 | 0.6307 | 0.17896 | 0.0096 | 3.5243
18 | 0.4952 | 0.16991 | 0.0008 | 2.9145
18.5 | 0.6412 | 0.19955 | -0.0004 | 3.2132
19 | 0.654 | 0.20671 | -0.0043 | 3.1639
19.5 | 0.6695 | 0.21232 | -0.0079 | 3.1533

## 45. Re 1M Mach 0.25 (1)
BIGFOIL.COM POLAR EXPORT
NACA67-113 a=0.0
NACA67-113 a=0.0 |  |  |  | Cl Max: | 1.003 | at alpha= | 9.5 | deg
JavaFoil+Calcfoil stall+Eppler ext transition |  |  |  | L/D Max: | 101.717 | at alpha= | 3.5 | deg
Re: | 1000000 |  |  | Cd Min: | 0.00441 | at alpha= | 2 | deg
Mach: | 0.25 |  |  | Cl=0 at alpha= | -0.49194 | deg
|  |  |  | @ Cl=0.1, Cd= | 0.0046924
|  |  |  | @ Cl=0.4, Cd= | 0.0046756
|  |  |  | @ Cl=0.6, Cd= | 0.12443
alpha (deg) | Cl | Cd | Cm | Cl/Cd
-13 | -0.663 | 0.10157 | 0.008 | -6.524
-12.5 | -0.688 | 0.0962 | 0.007 | -7.15
-12 | -0.708 | 0.08928 | 0.007 | -7.929
-11.5 | -0.722 | 0.08198 | 0.006 | -8.809
-11 | -0.731 | 0.07709 | 0.006 | -9.482
-10.5 | -0.734 | 0.07089 | 0.006 | -10.361
-10 | -0.732 | 0.06533 | 0.006 | -11.197
-9.5 | -0.723 | 0.06079 | 0.006 | -11.891
-9 | -0.71 | 0.0564 | 0.006 | -12.585
-8.5 | -0.694 | 0.0506 | 0.006 | -13.724
-8 | -0.81 | 0.01387 | 0.009 | -58.429
-7.5 | -0.776 | 0.01331 | 0.008 | -58.283
-7 | -0.736 | 0.01285 | 0.007 | -57.239
-6.5 | -0.692 | 0.01232 | 0.006 | -56.17
-6 | -0.644 | 0.0118 | 0.005 | -54.572
-5.5 | -0.593 | 0.0112 | 0.004 | -52.961
-5 | -0.54 | 0.01068 | 0.002 | -50.57
-4.5 | -0.484 | 0.01012 | 0.001 | -47.844
-4 | -0.427 | 0.00973 | 0 | -43.879
-3.5 | -0.368 | 0.00923 | -0.001 | -39.861
-3 | -0.308 | 0.00929 | -0.002 | -33.196
-2.5 | -0.247 | 0.009 | -0.003 | -27.505
-2 | -0.186 | 0.00473 | -0.004 | -39.334
-1.5 | -0.125 | 0.00469 | -0.005 | -26.546
-1 | -0.063 | 0.00467 | -0.006 | -13.409
-0.5 | -0.001 | 0.00467 | -0.007 | -0.145
0 | 0.061 | 0.00468 | -0.009 | 13.128
0.5 | 0.124 | 0.0047 | -0.01 | 26.267
1 | 0.185 | 0.00473 | -0.011 | 39.165
1.5 | 0.247 | 0.00476 | -0.012 | 51.811
2 | 0.308 | 0.00441 | -0.013 | 69.818
2.5 | 0.369 | 0.00464 | -0.014 | 79.444
3 | 0.43 | 0.00471 | -0.015 | 91.262
3.5 | 0.49 | 0.00482 | -0.016 | 101.717
4 | 0.548 | 0.01041 | -0.017 | 52.676
4.5 | 0.606 | 0.01083 | -0.019 | 55.969
5 | 0.662 | 0.01125 | -0.02 | 58.865
5.5 | 0.716 | 0.01172 | -0.021 | 61.109
6 | 0.768 | 0.01239 | -0.022 | 62.007
6.5 | 0.817 | 0.01294 | -0.023 | 63.169
7 | 0.863 | 0.01353 | -0.024 | 63.831
7.5 | 0.906 | 0.01419 | -0.025 | 63.807
8 | 0.944 | 0.01488 | -0.026 | 63.423
8.5 | 0.974 | 0.01566 | -0.027 | 62.17
9 | 0.995 | 0.01649 | -0.028 | 60.345
9.5 | 1.003 | 0.01757 | -0.029 | 57.125
10 | 0.839 | 0.06365 | -0.016 | 13.173
10.5 | 0.835 | 0.06856 | -0.015 | 12.184
11 | 0.826 | 0.07424 | -0.016 | 11.129
11.5 | 0.808 | 0.08041 | -0.015 | 10.051
12 | 0.784 | 0.08647 | -0.015 | 9.066
12.5 | 0.753 | 0.09356 | -0.015 | 8.043
13 | 0.714 | 0.10026 | -0.015 | 7.123
13.5 | 0.67 | 0.10897 | -0.015 | 6.146
14 | 0.62 | 0.11522 | -0.016 | 5.383
14.5 | 0.565 | 0.12443 | -0.016 | 4.543

## 46. Re 1M Mach 0.25 (2)
BIGFOIL.COM POLAR EXPORT
NACA67-113 a=0.0
NACA67-113 a=0.0 |  |  |  | Cl Max: | 0.975 | at alpha= | 13 | deg
XFOIL ncrit=9 |  |  |  | L/D Max: | 66.3228 | at alpha= | 3 | deg
Re: | 1000000 |  |  | Cd Min: | 0.22343 | at alpha= | -20 | deg
Mach: | 0.25 |  |  | Cl=0 at alpha= | -0.50738 | deg
|  |  |  | @ Cl=0.1, Cd= | 0.0069502
|  |  |  | @ Cl=0.4, Cd= | 0.0061712
|  |  |  | @ Cl=0.6, Cd= | 0.012298
alpha (deg) | Cl | Cd | Cm | Cl/Cd
-20 | -0.6237 | 0.22343 | 0.0031 | -2.7915
-19.5 | -0.611 | 0.21467 | -0.0021 | -2.8462
-19 | -0.5981 | 0.20686 | -0.0067 | -2.8913
-18.5 | -0.5821 | 0.19996 | -0.0098 | -2.9111
-18 | -0.5641 | 0.19476 | -0.0132 | -2.8964
-17.5 | -0.549 | 0.18797 | -0.0171 | -2.9207
-17 | -0.5428 | 0.1775 | -0.0231 | -3.058
-16.5 | -0.532 | 0.16931 | -0.0267 | -3.1422
-16 | -0.5137 | 0.16418 | -0.0294 | -3.1289
-15.5 | -0.5005 | 0.15738 | -0.033 | -3.1802
-14.5 | -0.4818 | 0.13538 | -0.0477 | -3.5589
-14 | -0.4779 | 0.12415 | -0.0546 | -3.8494
-13.5 | -0.4675 | 0.1154 | -0.0603 | -4.0511
-13 | -0.6327 | 0.06353 | -0.0882 | -9.9591
-12.5 | -0.6769 | 0.05207 | -0.0926 | -12.9998
-12 | -0.722 | 0.04421 | -0.09 | -16.3311
-11.5 | -0.7702 | 0.03692 | -0.0828 | -20.8613
-11 | -0.799 | 0.03136 | -0.0745 | -25.4783
-10 | -0.7998 | 0.02218 | -0.0604 | -36.0595
-9.5 | -0.7657 | 0.02002 | -0.0571 | -38.2468
-9 | -0.7245 | 0.01835 | -0.0546 | -39.4823
-8.5 | -0.6783 | 0.01672 | -0.0528 | -40.5682
-8 | -0.6309 | 0.01549 | -0.0512 | -40.7295
-7.5 | -0.5894 | 0.01387 | -0.0487 | -42.4946
-7 | -0.544 | 0.01311 | -0.0467 | -41.495
-6.5 | -0.498 | 0.01247 | -0.0447 | -39.9358
-6 | -0.4545 | 0.01172 | -0.0423 | -38.7799
-5.5 | -0.4091 | 0.01116 | -0.0403 | -36.6577
-5 | -0.3617 | 0.01075 | -0.0386 | -33.6465
-4.5 | -0.3165 | 0.01031 | -0.0364 | -30.6984
-4 | -0.2719 | 0.00994 | -0.0341 | -27.3541
-3.5 | -0.2294 | 0.00951 | -0.0314 | -24.122
-3 | -0.2019 | 0.00846 | -0.0261 | -23.8652
-2.5 | -0.1984 | 0.00684 | -0.016 | -29.0058
-2 | -0.1732 | 0.00608 | -0.0093 | -28.4868
-1.5 | -0.1171 | 0.00621 | -0.0089 | -18.8567
-1 | -0.0601 | 0.00645 | -0.0086 | -9.3178
-0.5 | 0.0009 | 0.00725 | -0.0083 | 0.12414
0 | 0.0575 | 0.0071 | -0.0084 | 8.0986
0.5 | 0.1171 | 0.00689 | -0.009 | 16.9956
1 | 0.1749 | 0.00668 | -0.0092 | 26.1826
1.5 | 0.2357 | 0.00646 | -0.0099 | 36.4861
2 | 0.2923 | 0.0062 | -0.0096 | 47.1452
2.5 | 0.3478 | 0.00602 | -0.0092 | 57.7741
3 | 0.3986 | 0.00601 | -0.0078 | 66.3228
3.5 | 0.4085 | 0.00715 | 0.0017 | 57.1329
4 | 0.4181 | 0.00816 | 0.0109 | 51.2377
4.5 | 0.4341 | 0.00922 | 0.0185 | 47.0824
5 | 0.4614 | 0.01034 | 0.0236 | 44.6228
5.5 | 0.5012 | 0.01107 | 0.0265 | 45.2755
6 | 0.5453 | 0.01164 | 0.0286 | 46.8471
6.5 | 0.5899 | 0.01214 | 0.0306 | 48.5914
7 | 0.6322 | 0.0128 | 0.0331 | 49.3906
7.5 | 0.6736 | 0.01357 | 0.0357 | 49.6389
8 | 0.7157 | 0.01433 | 0.038 | 49.9442
8.5 | 0.7537 | 0.01533 | 0.0411 | 49.165
9 | 0.7916 | 0.01629 | 0.0441 | 48.5942
9.5 | 0.8233 | 0.01777 | 0.0479 | 46.3309
10 | 0.8573 | 0.01913 | 0.0513 | 44.8144
10.5 | 0.8893 | 0.0206 | 0.0549 | 43.1699
11 | 0.9182 | 0.02236 | 0.0587 | 41.0644
11.5 | 0.9345 | 0.02512 | 0.0637 | 37.2014
12 | 0.9535 | 0.02748 | 0.0682 | 34.698
12.5 | 0.9644 | 0.03106 | 0.0721 | 31.0496
13 | 0.975 | 0.03634 | 0.0726 | 26.8299
13.5 | 0.9731 | 0.04245 | 0.0726 | 22.9234
14 | 0.9404 | 0.05067 | 0.0737 | 18.5593
14.5 | 0.8972 | 0.0623 | 0.0701 | 14.4013
15 | 0.8799 | 0.07287 | 0.0637 | 12.0749

## 47. Re 1M Mach 0.50 (1)
BIGFOIL.COM POLAR EXPORT
NACA67-113 a=0.0
NACA67-113 a=0.0 |  |  |  | Cl Max: | 1.112 | at alpha= | 20 | deg
JavaFoil+Calcfoil stall+Eppler ext transition |  |  |  | L/D Max: | 90.117 | at alpha= | 3 | deg
Re: | 1000000 |  |  | Cd Min: | 0.00492 | at alpha= | -0.5 | deg
Mach: | 0.5 |  |  | Cl=0 at alpha= | -0.49275 | deg
|  |  |  | @ Cl=0.1, Cd= | 0.0049493
|  |  |  | @ Cl=0.4, Cd= | 0.0051782
|  |  |  | @ Cl=0.6, Cd= | 0.011555
alpha (deg) | Cl | Cd | Cm | Cl/Cd
-20 | -1.06 | 0.19532 | 0.02 | -5.429
-19.5 | -1.034 | 0.18752 | 0.02 | -5.515
-19 | -1.008 | 0.18196 | 0.019 | -5.54
-18.5 | -0.983 | 0.18618 | 0.019 | -5.279
-18 | -0.953 | 0.17834 | 0.017 | -5.345
-17.5 | -0.926 | 0.17147 | 0.017 | -5.403
-17 | -0.9 | 0.16398 | 0.016 | -5.489
-16.5 | -0.873 | 0.15701 | 0.016 | -5.563
-16 | -0.847 | 0.15273 | 0.015 | -5.546
-15.5 | -0.82 | 0.15225 | 0.014 | -5.383
-15 | -0.792 | 0.14847 | 0.013 | -5.332
-14.5 | -0.765 | 0.13563 | 0.012 | -5.64
-14 | -0.738 | 0.13543 | 0.012 | -5.45
-13.5 | -0.711 | 0.13269 | 0.011 | -5.361
-13 | -0.685 | 0.12914 | 0.011 | -5.301
-12.5 | -0.656 | 0.1176 | 0.01 | -5.581
-12 | -0.629 | 0.11218 | 0.009 | -5.609
-11.5 | -0.602 | 0.10778 | 0.008 | -5.588
-11 | -0.575 | 0.1035 | 0.008 | -5.559
-10.5 | -0.548 | 0.09938 | 0.007 | -5.517
-10 | -0.521 | 0.09581 | 0.007 | -5.434
-9.5 | -0.493 | 0.09037 | 0.006 | -5.457
-9 | -0.466 | 0.08776 | 0.005 | -5.31
-8.5 | -0.439 | 0.08691 | 0.005 | -5.05
-8 | -0.411 | 0.06811 | 0.004 | -6.038
-7.5 | -0.384 | 0.05422 | 0.004 | -7.091
-7 | -0.358 | 0.04926 | 0.004 | -7.263
-6.5 | -0.544 | 0.04498 | 0.003 | -12.09
-6 | -0.661 | 0.01341 | 0.005 | -49.335
-5.5 | -0.63 | 0.01283 | 0.004 | -49.088
-5 | -0.584 | 0.01206 | 0.003 | -48.464
-4.5 | -0.53 | 0.01146 | 0.002 | -46.258
-4 | -0.471 | 0.01089 | 0 | -43.208
-3.5 | -0.408 | 0.01044 | -0.001 | -39.037
-3 | -0.342 | 0.01003 | -0.002 | -34.119
-2.5 | -0.275 | 0.00967 | -0.003 | -28.458
-2 | -0.207 | 0.005 | -0.005 | -41.343
-1.5 | -0.138 | 0.00496 | -0.006 | -27.938
-1 | -0.07 | 0.00493 | -0.007 | -14.153
-0.5 | -0.001 | 0.00492 | -0.008 | -0.154
0 | 0.068 | 0.00494 | -0.01 | 13.844
0.5 | 0.137 | 0.00496 | -0.011 | 27.736
1 | 0.206 | 0.00499 | -0.012 | 41.273
1.5 | 0.274 | 0.00504 | -0.013 | 54.4
2 | 0.342 | 0.00511 | -0.014 | 67.038
2.5 | 0.41 | 0.00519 | -0.016 | 79.03
3 | 0.478 | 0.0053 | -0.017 | 90.117
3.5 | 0.543 | 0.01111 | -0.018 | 48.923
4 | 0.607 | 0.01161 | -0.019 | 52.275
4.5 | 0.668 | 0.01218 | -0.021 | 54.873
5 | 0.725 | 0.01278 | -0.022 | 56.731
5.5 | 0.777 | 0.01352 | -0.023 | 57.417
6 | 0.819 | 0.01434 | -0.024 | 57.15
6.5 | 0.848 | 0.01529 | -0.025 | 55.485
7 | 0.701 | 0.04705 | -0.014 | 14.91
7.5 | 0.647 | 0.05483 | -0.011 | 11.793
8 | 0.465 | 0.05787 | -0.013 | 8.03
8.5 | 0.492 | 0.06564 | -0.013 | 7.488
9 | 0.518 | 0.08792 | -0.013 | 5.894
9.5 | 0.546 | 0.09039 | -0.014 | 6.037
10 | 0.573 | 0.09295 | -0.015 | 6.16
10.5 | 0.6 | 0.10342 | -0.016 | 5.801
11 | 0.627 | 0.10361 | -0.017 | 6.054
11.5 | 0.654 | 0.10825 | -0.018 | 6.042
12 | 0.681 | 0.11167 | -0.018 | 6.096
12.5 | 0.707 | 0.11673 | -0.019 | 6.061
13 | 0.736 | 0.12962 | -0.021 | 5.675
13.5 | 0.762 | 0.13323 | -0.021 | 5.72
14 | 0.789 | 0.13691 | -0.022 | 5.76
14.5 | 0.815 | 0.13995 | -0.023 | 5.825
15 | 0.842 | 0.14862 | -0.023 | 5.665
15.5 | 0.87 | 0.15488 | -0.025 | 5.617
16 | 0.896 | 0.1589 | -0.026 | 5.64
16.5 | 0.922 | 0.16426 | -0.026 | 5.616
17 | 0.949 | 0.16745 | -0.027 | 5.666
17.5 | 0.977 | 0.17482 | -0.028 | 5.586
18 | 1.004 | 0.17518 | -0.03 | 5.73
18.5 | 1.03 | 0.18146 | -0.03 | 5.676
19 | 1.056 | 0.18572 | -0.031 | 5.685
19.5 | 1.082 | 0.19348 | -0.032 | 5.595
20 | 1.112 | 0.19971 | -0.034 | 5.569

## 48. Re 1M Mach 0.50 (2)
BIGFOIL.COM POLAR EXPORT
NACA67-113 a=0.0
NACA67-113 a=0.0 |  |  |  | Cl Max: | 0.7651 | at alpha= | 9 | deg
XFOIL ncrit=9 |  |  |  | L/D Max: | 59.7059 | at alpha= | 2.5 | deg
Re: | 1000000 |  |  | Cd Min: | 0.24289 | at alpha= | -20 | deg
Mach: | 0.5 |  |  | Cl=0 at alpha= | -0.48322 | deg
|  |  |  | @ Cl=0.1, Cd= | 0.007847
|  |  |  | @ Cl=0.4, Cd= | 0.010515
|  |  |  | @ Cl=0.6, Cd= | 0.13813
alpha (deg) | Cl | Cd | Cm | Cl/Cd
-20 | -0.6603 | 0.24289 | 0.0055 | -2.7185
-19.5 | -0.6417 | 0.23343 | -0.0004 | -2.749
-19 | -0.6227 | 0.22482 | -0.0054 | -2.7698
-18.5 | -0.6013 | 0.21741 | -0.0096 | -2.7657
-18 | -0.5796 | 0.21059 | -0.0141 | -2.7523
-17.5 | -0.5612 | 0.20149 | -0.0199 | -2.7852
-17 | -0.5459 | 0.19228 | -0.0261 | -2.8391
-16.5 | -0.5159 | 0.18432 | -0.0318 | -2.7989
-16 | -0.487 | 0.17623 | -0.0389 | -2.7634
-15.5 | -0.4732 | 0.1664 | -0.0458 | -2.8438
-15 | -0.4611 | 0.15802 | -0.0498 | -2.918
-14.5 | -0.448 | 0.14954 | -0.0533 | -2.9959
-14 | -0.4296 | 0.14314 | -0.0558 | -3.0013
-13.5 | -0.4167 | 0.13549 | -0.0593 | -3.0755
-13 | -0.4109 | 0.12562 | -0.0653 | -3.271
-12.5 | -0.4037 | 0.11647 | -0.0696 | -3.4661
-12 | -0.4038 | 0.10671 | -0.073 | -3.7841
-11.5 | -0.4079 | 0.09619 | -0.0783 | -4.2406
-11 | -0.4135 | 0.08623 | -0.0835 | -4.7953
-10.5 | -0.4288 | 0.07458 | -0.09 | -5.7495
-10 | -0.4573 | 0.05972 | -0.1009 | -7.6574
-9.5 | -0.4977 | 0.04914 | -0.104 | -10.1282
-9 | -0.5377 | 0.04112 | -0.1006 | -13.0764
-8.5 | -0.5727 | 0.03416 | -0.0932 | -16.7652
-8 | -0.596 | 0.02782 | -0.0839 | -21.4234
-7.5 | -0.598 | 0.02223 | -0.0751 | -26.9006
-7 | -0.5576 | 0.01817 | -0.0708 | -30.6879
-6.5 | -0.495 | 0.01564 | -0.0691 | -31.6496
-6 | -0.4392 | 0.0141 | -0.0664 | -31.1489
-5.5 | -0.3895 | 0.01296 | -0.063 | -30.054
-5 | -0.341 | 0.01205 | -0.0595 | -28.2988
-4.5 | -0.2901 | 0.0114 | -0.0565 | -25.4474
-4 | -0.2379 | 0.01089 | -0.0538 | -21.8457
-3.5 | -0.1873 | 0.01041 | -0.051 | -17.9923
-3 | -0.1476 | 0.00963 | -0.0465 | -15.3271
-2.5 | -0.1474 | 0.0083 | -0.0346 | -17.759
-2 | -0.1849 | 0.00659 | -0.0139 | -28.0577
-1.5 | -0.1343 | 0.00678 | -0.0103 | -19.8083
-1 | -0.0714 | 0.00719 | -0.0094 | -9.9305
-0.5 | -0.0024 | 0.008 | -0.009 | -0.3
0 | 0.0691 | 0.00791 | -0.0102 | 8.7358
0.5 | 0.1329 | 0.00778 | -0.01 | 17.0823
1 | 0.2019 | 0.00744 | -0.0108 | 27.1371
1.5 | 0.2646 | 0.00715 | -0.0102 | 37.007
2 | 0.3274 | 0.00673 | -0.0093 | 48.6478
2.5 | 0.3857 | 0.00646 | -0.0075 | 59.7059
3 | 0.4003 | 0.00704 | 0.0034 | 56.8608
3.5 | 0.3778 | 0.00817 | 0.0207 | 46.2424
4 | 0.3837 | 0.00961 | 0.0312 | 39.9272
4.5 | 0.4073 | 0.01092 | 0.0382 | 37.2985
5 | 0.4463 | 0.01192 | 0.0428 | 37.4413
5.5 | 0.4944 | 0.01264 | 0.046 | 39.1139
6 | 0.542 | 0.01345 | 0.0495 | 40.2974
6.5 | 0.5881 | 0.01441 | 0.0532 | 40.8119
7 | 0.629 | 0.01564 | 0.0579 | 40.2174
7.5 | 0.6701 | 0.01702 | 0.0627 | 39.3713
8 | 0.7063 | 0.01908 | 0.068 | 37.0178
8.5 | 0.7426 | 0.02198 | 0.0731 | 33.7853
9 | 0.7651 | 0.02551 | 0.0791 | 29.9922
9.5 | 0.7574 | 0.03073 | 0.0864 | 24.6469
10 | 0.7261 | 0.03783 | 0.0927 | 19.1938
10.5 | 0.6876 | 0.04587 | 0.0959 | 14.9902
11 | 0.6496 | 0.05558 | 0.094 | 11.6877
11.5 | 0.6099 | 0.06901 | 0.086 | 8.8378
12 | 0.5707 | 0.08732 | 0.0744 | 6.5357
12.5 | 0.5464 | 0.10136 | 0.0667 | 5.3907
13 | 0.5321 | 0.11438 | 0.0596 | 4.652
13.5 | 0.5321 | 0.12601 | 0.0526 | 4.2227
14 | 0.5378 | 0.13813 | 0.0445 | 3.8934

## 49. Re 2M Mach 0.00 (1)
BIGFOIL.COM POLAR EXPORT
NACA67-113 a=0.0
NACA67-113 a=0.0 |  |  |  | Cl Max: | 1.085 | at alpha= | 11.5 | deg
JavaFoil+Calcfoil stall+Eppler ext transition |  |  |  | L/D Max: | 114.323 | at alpha= | 3 | deg
Re: | 2000000 |  |  | Cd Min: | 0.00349 | at alpha= | -1 | deg
Mach: | 0 |  |  | Cl=0 at alpha= | -0.4918 | deg
|  |  |  | @ Cl=0.1, Cd= | 0.0035033
|  |  |  | @ Cl=0.4, Cd= | 0.0036327
|  |  |  | @ Cl=0.6, Cd= | 0.00934
alpha (deg) | Cl | Cd | Cm | Cl/Cd
-15.5 | -0.779 | 0.11692 | 0.011 | -6.665
-15 | -0.796 | 0.10938 | 0.011 | -7.276
-14.5 | -0.81 | 0.10318 | 0.01 | -7.846
-14 | -0.821 | 0.0975 | 0.01 | -8.42
-13.5 | -0.826 | 0.09176 | 0.01 | -9
-13 | -0.828 | 0.08692 | 0.009 | -9.521
-12.5 | -0.826 | 0.08143 | 0.009 | -10.148
-12 | -0.823 | 0.075 | 0.009 | -10.979
-11.5 | -0.818 | 0.0693 | 0.009 | -11.805
-11 | -0.813 | 0.06193 | 0.009 | -13.122
-10.5 | -0.955 | 0.01467 | 0.014 | -65.066
-10 | -0.936 | 0.0138 | 0.013 | -67.786
-9.5 | -0.911 | 0.01321 | 0.012 | -68.967
-9 | -0.881 | 0.01277 | 0.011 | -69.011
-8.5 | -0.848 | 0.01208 | 0.01 | -70.225
-8 | -0.811 | 0.01157 | 0.009 | -70.118
-7.5 | -0.771 | 0.0111 | 0.008 | -69.436
-7 | -0.727 | 0.01068 | 0.007 | -68.096
-6.5 | -0.68 | 0.0103 | 0.006 | -66.046
-6 | -0.631 | 0.0099 | 0.005 | -63.798
-5.5 | -0.58 | 0.0095 | 0.003 | -61.064
-5 | -0.527 | 0.00908 | 0.002 | -57.999
-4.5 | -0.472 | 0.00877 | 0.001 | -53.787
-4 | -0.415 | 0.00847 | 0 | -49.072
-3.5 | -0.358 | 0.0082 | -0.001 | -43.661
-3 | -0.3 | 0.00794 | -0.002 | -37.717
-2.5 | -0.24 | 0.00772 | -0.003 | -31.153
-2 | -0.182 | 0.00364 | -0.004 | -49.84
-1.5 | -0.121 | 0.00364 | -0.005 | -33.377
-1 | -0.061 | 0.00349 | -0.006 | -17.514
-0.5 | -0.001 | 0.0035 | -0.007 | -0.189
0 | 0.06 | 0.00351 | -0.008 | 17.062
0.5 | 0.12 | 0.0035 | -0.01 | 34.416
1 | 0.181 | 0.00366 | -0.011 | 49.372
1.5 | 0.241 | 0.00371 | -0.012 | 64.99
2 | 0.301 | 0.00353 | -0.013 | 85.269
2.5 | 0.361 | 0.00356 | -0.014 | 101.34
3 | 0.42 | 0.00367 | -0.015 | 114.323
3.5 | 0.478 | 0.00444 | -0.016 | 107.675
4 | 0.533 | 0.00894 | -0.017 | 59.63
4.5 | 0.59 | 0.00928 | -0.018 | 63.525
5 | 0.645 | 0.00961 | -0.019 | 67.077
5.5 | 0.699 | 0.00998 | -0.02 | 70.018
6 | 0.75 | 0.01052 | -0.021 | 71.345
6.5 | 0.801 | 0.01095 | -0.022 | 73.085
7 | 0.848 | 0.01142 | -0.023 | 74.302
7.5 | 0.893 | 0.01191 | -0.024 | 75.024
8 | 0.936 | 0.01244 | -0.025 | 75.227
8.5 | 0.972 | 0.01303 | -0.026 | 74.622
9 | 1.004 | 0.01362 | -0.027 | 73.735
9.5 | 1.031 | 0.01427 | -0.028 | 72.25
10 | 1.052 | 0.01498 | -0.029 | 70.254
10.5 | 1.069 | 0.01577 | -0.03 | 67.789
11 | 1.079 | 0.01667 | -0.031 | 64.741
11.5 | 1.085 | 0.01753 | -0.032 | 61.879
12 | 1.083 | 0.01892 | -0.033 | 57.24
12.5 | 1.061 | 0.02275 | -0.033 | 46.646
13 | 0.904 | 0.07889 | -0.022 | 11.457
13.5 | 0.887 | 0.08858 | -0.021 | 10.016
14 | 0.873 | 0.0952 | -0.021 | 9.172
14.5 | 0.857 | 0.10146 | -0.02 | 8.443
15 | 0.839 | 0.10769 | -0.021 | 7.791
15.5 | 0.819 | 0.11451 | -0.021 | 7.156
16 | 0.798 | 0.12153 | -0.021 | 6.569
16.5 | 0.775 | 0.12986 | -0.021 | 5.971

## 50. Re 2M Mach 0.00 (2)
BIGFOIL.COM POLAR EXPORT
NACA67-113 a=0.0
NACA67-113 a=0.0 |  |  |  | Cl Max: | 1.2398 | at alpha= | 15 | deg
XFOIL ncrit=9 |  |  |  | L/D Max: | 69.1484 | at alpha= | 2 | deg
Re: | 2000000 |  |  | Cd Min: | 0.21556 | at alpha= | -20 | deg
Mach: | 0 |  |  | Cl=0 at alpha= | -0.50443 | deg
|  |  |  | @ Cl=0.1, Cd= | 0.0041748
|  |  |  | @ Cl=0.4, Cd= | 0.0069013
|  |  |  | @ Cl=0.6, Cd= | 0.0095563
alpha (deg) | Cl | Cd | Cm | Cl/Cd
-20 | -0.6191 | 0.21556 | 0.0015 | -2.8721
-18 | -1.0888 | 0.06202 | -0.0734 | -17.5556
-17.5 | -1.1239 | 0.05081 | -0.0782 | -22.1197
-17 | -1.1427 | 0.04371 | -0.0788 | -26.1428
-16.5 | -1.1484 | 0.03889 | -0.0775 | -29.5294
-16 | -1.1374 | 0.0339 | -0.0792 | -33.5516
-15 | -1.1217 | 0.02862 | -0.0722 | -39.1929
-14.5 | -1.1095 | 0.02638 | -0.0682 | -42.0584
-14 | -1.0911 | 0.0246 | -0.0645 | -44.3537
-13.5 | -1.0708 | 0.02284 | -0.0607 | -46.8827
-13 | -1.0448 | 0.02146 | -0.0574 | -48.6859
-12.5 | -1.0177 | 0.01996 | -0.0541 | -50.987
-12 | -0.9889 | 0.01851 | -0.0508 | -53.4252
-11.5 | -0.9534 | 0.01748 | -0.0484 | -54.5423
-11 | -0.9165 | 0.01654 | -0.0461 | -55.4111
-10.5 | -0.8877 | 0.01467 | -0.0424 | -60.5112
-10 | -0.8489 | 0.01367 | -0.0402 | -62.0995
-9.5 | -0.8068 | 0.01297 | -0.0384 | -62.2051
-9 | -0.7639 | 0.01235 | -0.0368 | -61.8543
-8.5 | -0.7207 | 0.01176 | -0.035 | -61.284
-8 | -0.6763 | 0.01124 | -0.0335 | -60.169
-7.5 | -0.6344 | 0.01048 | -0.0314 | -60.5344
-7 | -0.5897 | 0.01001 | -0.0298 | -58.9111
-6.5 | -0.5453 | 0.00959 | -0.028 | -56.8613
-6 | -0.5003 | 0.00924 | -0.0263 | -54.145
-5.5 | -0.4532 | 0.00891 | -0.0251 | -50.8642
-4.5 | -0.3544 | 0.00836 | -0.0235 | -42.3923
-4 | -0.3047 | 0.00806 | -0.0227 | -37.804
-3.5 | -0.2545 | 0.00777 | -0.0221 | -32.7542
-3 | -0.2087 | 0.00726 | -0.0205 | -28.7466
-2.5 | -0.1702 | 0.00644 | -0.0177 | -26.4286
-2 | -0.1413 | 0.00526 | -0.013 | -26.8631
-1.5 | -0.1117 | 0.00411 | -0.008 | -27.1776
-1 | -0.0559 | 0.00405 | -0.0083 | -13.8025
-0.5 | 0.0005 | 0.00406 | -0.0085 | 0.12315
0 | 0.0563 | 0.00422 | -0.0084 | 13.3412
0.5 | 0.1143 | 0.00416 | -0.0092 | 27.476
1 | 0.1722 | 0.00413 | -0.0099 | 41.6949
1.5 | 0.2294 | 0.00408 | -0.0105 | 56.2255
2 | 0.2842 | 0.00411 | -0.0106 | 69.1484
2.5 | 0.3235 | 0.00481 | -0.0075 | 67.2557
3 | 0.3546 | 0.00577 | -0.0031 | 61.4558
3.5 | 0.3877 | 0.00661 | 0.0009 | 58.6536
4 | 0.4219 | 0.00742 | 0.0046 | 56.8598
4.5 | 0.4583 | 0.00814 | 0.0078 | 56.3022
5 | 0.4964 | 0.00866 | 0.0109 | 57.321
5.5 | 0.5395 | 0.00905 | 0.0129 | 59.6133
6 | 0.5839 | 0.00943 | 0.0146 | 61.9194
6.5 | 0.6285 | 0.00978 | 0.0162 | 64.2638
7 | 0.672 | 0.01023 | 0.018 | 65.6891
7.5 | 0.7151 | 0.01072 | 0.0198 | 66.7071
8 | 0.7584 | 0.01122 | 0.0214 | 67.5936
8.5 | 0.8 | 0.0118 | 0.0234 | 67.7966
9 | 0.8416 | 0.01236 | 0.0252 | 68.0906
9.5 | 0.8793 | 0.0132 | 0.0277 | 66.6136
10 | 0.9198 | 0.01387 | 0.0296 | 66.3158
10.5 | 0.9581 | 0.01456 | 0.0318 | 65.8036
11 | 0.9958 | 0.01534 | 0.034 | 64.9153
11.5 | 1.0296 | 0.01634 | 0.0366 | 63.011
12 | 1.0571 | 0.01772 | 0.0402 | 59.6558
12.5 | 1.0898 | 0.01873 | 0.0428 | 58.1847
13 | 1.1209 | 0.01975 | 0.0455 | 56.7544
13.5 | 1.147 | 0.02109 | 0.0488 | 54.386
14 | 1.1749 | 0.02226 | 0.0516 | 52.7808
14.5 | 1.2016 | 0.02374 | 0.0541 | 50.615
15 | 1.2398 | 0.02612 | 0.0527 | 47.4655

## 51. Re 2M Mach 0.10 (1)
BIGFOIL.COM POLAR EXPORT
NACA67-113 a=0.0
NACA67-113 a=0.0 |  |  |  | Cl Max: | 1.073 | at alpha= | 11.5 | deg
JavaFoil+Calcfoil stall+Eppler ext transition |  |  |  | L/D Max: | 114.763 | at alpha= | 3 | deg
Re: | 2000000 |  |  | Cd Min: | 0.00349 | at alpha= | 0 | deg
Mach: | 0.1 |  |  | Cl=0 at alpha= | -0.4918 | deg
|  |  |  | @ Cl=0.1, Cd= | 0.0035031
|  |  |  | @ Cl=0.4, Cd= | 0.0036397
|  |  |  | @ Cl=0.6, Cd= | 0.0093614
alpha (deg) | Cl | Cd | Cm | Cl/Cd
-15.5 | -0.745 | 0.11846 | 0.011 | -6.289
-15 | -0.765 | 0.11213 | 0.01 | -6.822
-14.5 | -0.783 | 0.10486 | 0.01 | -7.468
-14 | -0.798 | 0.10016 | 0.01 | -7.964
-13.5 | -0.806 | 0.09314 | 0.01 | -8.657
-13 | -0.81 | 0.08826 | 0.009 | -9.182
-12.5 | -0.812 | 0.08266 | 0.009 | -9.827
-12 | -0.811 | 0.07645 | 0.009 | -10.606
-11.5 | -0.807 | 0.07094 | 0.009 | -11.379
-11 | -0.801 | 0.06498 | 0.009 | -12.323
-10.5 | -0.945 | 0.01517 | 0.014 | -62.267
-10 | -0.931 | 0.01402 | 0.013 | -66.38
-9.5 | -0.908 | 0.01333 | 0.012 | -68.116
-9 | -0.88 | 0.01289 | 0.011 | -68.269
-8.5 | -0.848 | 0.01218 | 0.01 | -69.645
-8 | -0.812 | 0.01166 | 0.009 | -69.634
-7.5 | -0.772 | 0.01121 | 0.008 | -68.87
-7 | -0.729 | 0.01074 | 0.007 | -67.899
-6.5 | -0.683 | 0.01037 | 0.006 | -65.817
-6 | -0.634 | 0.00995 | 0.005 | -63.696
-5.5 | -0.582 | 0.00953 | 0.003 | -61.095
-5 | -0.529 | 0.00914 | 0.002 | -57.854
-4.5 | -0.474 | 0.00882 | 0.001 | -53.738
-4 | -0.417 | 0.00848 | 0 | -49.205
-3.5 | -0.36 | 0.00821 | -0.001 | -43.802
-3 | -0.301 | 0.00799 | -0.002 | -37.697
-2.5 | -0.242 | 0.00773 | -0.003 | -31.247
-2 | -0.183 | 0.00366 | -0.004 | -49.931
-1.5 | -0.122 | 0.00365 | -0.005 | -33.436
-1 | -0.061 | 0.0035 | -0.006 | -17.541
-0.5 | -0.001 | 0.00352 | -0.007 | -0.189
0 | 0.06 | 0.00349 | -0.008 | 17.244
0.5 | 0.121 | 0.00351 | -0.01 | 34.463
1 | 0.182 | 0.00352 | -0.011 | 51.642
1.5 | 0.242 | 0.00369 | -0.012 | 65.569
2 | 0.302 | 0.00352 | -0.013 | 85.772
2.5 | 0.362 | 0.00357 | -0.014 | 101.472
3 | 0.422 | 0.00368 | -0.015 | 114.763
3.5 | 0.481 | 0.00448 | -0.016 | 107.23
4 | 0.536 | 0.00897 | -0.017 | 59.748
4.5 | 0.592 | 0.00931 | -0.018 | 63.629
5 | 0.648 | 0.00967 | -0.019 | 67.008
5.5 | 0.701 | 0.01003 | -0.02 | 69.929
6 | 0.754 | 0.01059 | -0.021 | 71.18
6.5 | 0.803 | 0.01102 | -0.022 | 72.899
7 | 0.851 | 0.01149 | -0.023 | 74.043
7.5 | 0.896 | 0.01201 | -0.024 | 74.631
8 | 0.938 | 0.01256 | -0.026 | 74.683
8.5 | 0.974 | 0.01313 | -0.027 | 74.131
9 | 1.004 | 0.01376 | -0.028 | 72.991
9.5 | 1.029 | 0.01446 | -0.029 | 71.191
10 | 1.049 | 0.01514 | -0.03 | 69.308
10.5 | 1.063 | 0.01596 | -0.031 | 66.629
11 | 1.071 | 0.01693 | -0.031 | 63.246
11.5 | 1.073 | 0.01786 | -0.032 | 60.101
12 | 1.065 | 0.0197 | -0.033 | 54.036
12.5 | 0.901 | 0.07156 | -0.023 | 12.588
13 | 0.879 | 0.08393 | -0.02 | 10.469
13.5 | 0.864 | 0.09037 | -0.02 | 9.557
14 | 0.846 | 0.0968 | -0.02 | 8.743
14.5 | 0.827 | 0.104 | -0.02 | 7.953
15 | 0.805 | 0.11004 | -0.02 | 7.319
15.5 | 0.782 | 0.11755 | -0.021 | 6.656
16 | 0.757 | 0.12359 | -0.02 | 6.125
16.5 | 0.731 | 0.13389 | -0.021 | 5.458

## 52. Re 2M Mach 0.10 (2)
BIGFOIL.COM POLAR EXPORT
NACA67-113 a=0.0
NACA67-113 a=0.0 |  |  |  | Cl Max: | 1.2512 | at alpha= | 17 | deg
XFOIL ncrit=9 |  |  |  | L/D Max: | 69.3689 | at alpha= | 2 | deg
Re: | 2000000 |  |  | Cd Min: | 0.21625 | at alpha= | -20 | deg
Mach: | 0.1 |  |  | Cl=0 at alpha= | -0.50441 | deg
|  |  |  | @ Cl=0.1, Cd= | 0.0041854
|  |  |  | @ Cl=0.4, Cd= | 0.0069439
|  |  |  | @ Cl=0.6, Cd= | 0.0096117
alpha (deg) | Cl | Cd | Cm | Cl/Cd
-20 | -0.6202 | 0.21625 | 0.0016 | -2.868
-19.5 | -0.6039 | 0.2108 | -0.0021 | -2.8648
-17.5 | -0.9996 | 0.07226 | -0.0683 | -13.8334
-17 | -1.0668 | 0.05381 | -0.0791 | -19.8253
-16.5 | -1.0916 | 0.0455 | -0.0808 | -23.9912
-15.5 | -1.0924 | 0.03469 | -0.0817 | -31.4903
-15 | -1.097 | 0.03117 | -0.0772 | -35.1941
-14.5 | -1.0925 | 0.02833 | -0.0728 | -38.5634
-14 | -1.0778 | 0.0263 | -0.0687 | -40.981
-13.5 | -1.0626 | 0.02412 | -0.0644 | -44.0547
-13 | -1.0385 | 0.02261 | -0.0608 | -45.931
-12.5 | -1.0144 | 0.02087 | -0.057 | -48.6057
-12 | -0.9879 | 0.0192 | -0.0534 | -51.4531
-11.5 | -0.9535 | 0.01803 | -0.0506 | -52.8841
-11 | -0.9175 | 0.01695 | -0.048 | -54.1298
-10.5 | -0.8872 | 0.01513 | -0.0445 | -58.6385
-10 | -0.85 | 0.01394 | -0.0419 | -60.9756
-9.5 | -0.808 | 0.01317 | -0.04 | -61.3516
-9 | -0.7649 | 0.01251 | -0.0382 | -61.1431
-8.5 | -0.7215 | 0.01188 | -0.0364 | -60.7323
-8 | -0.6765 | 0.01137 | -0.0349 | -59.4987
-7.5 | -0.6345 | 0.01057 | -0.0327 | -60.0284
-7 | -0.5896 | 0.01007 | -0.031 | -58.5501
-6.5 | -0.5444 | 0.00965 | -0.0293 | -56.4145
-6 | -0.4998 | 0.00926 | -0.0274 | -53.9741
-5.5 | -0.4534 | 0.00894 | -0.0259 | -50.7159
-5 | -0.4045 | 0.00867 | -0.0249 | -46.6551
-4.5 | -0.3545 | 0.00838 | -0.0241 | -42.3031
-4 | -0.3046 | 0.00808 | -0.0233 | -37.698
-3.5 | -0.2543 | 0.00779 | -0.0226 | -32.6444
-3 | -0.2081 | 0.00729 | -0.0211 | -28.546
-2.5 | -0.1694 | 0.00649 | -0.0182 | -26.1017
-2 | -0.1407 | 0.00532 | -0.0133 | -26.4474
-1.5 | -0.1122 | 0.00413 | -0.0081 | -27.1671
-1 | -0.0562 | 0.00406 | -0.0083 | -13.8424
-0.5 | 0.0005 | 0.00407 | -0.0086 | 0.12285
0 | 0.0566 | 0.00423 | -0.0085 | 13.3806
0.5 | 0.115 | 0.00417 | -0.0092 | 27.5779
1 | 0.1732 | 0.00414 | -0.01 | 41.8357
1.5 | 0.2307 | 0.00409 | -0.0106 | 56.4059
2 | 0.2858 | 0.00412 | -0.0106 | 69.3689
2.5 | 0.3245 | 0.00484 | -0.0074 | 67.0455
3 | 0.3551 | 0.00581 | -0.0028 | 61.1188
3.5 | 0.3877 | 0.00665 | 0.0014 | 58.3008
4 | 0.4216 | 0.00746 | 0.0052 | 56.5147
4.5 | 0.4569 | 0.00817 | 0.0088 | 55.9241
5 | 0.4952 | 0.00869 | 0.0119 | 56.985
5.5 | 0.5389 | 0.00909 | 0.0139 | 59.2849
6 | 0.5835 | 0.00948 | 0.0156 | 61.5506
6.5 | 0.6286 | 0.00984 | 0.0172 | 63.8821
7 | 0.6725 | 0.01028 | 0.019 | 65.4183
7.5 | 0.7159 | 0.01079 | 0.0208 | 66.3485
8 | 0.7588 | 0.01133 | 0.0227 | 66.9726
8.5 | 0.8012 | 0.01191 | 0.0246 | 67.2712
9 | 0.8425 | 0.0125 | 0.0266 | 67.4
9.5 | 0.8807 | 0.01335 | 0.0291 | 65.97
10 | 0.921 | 0.01405 | 0.0312 | 65.5516
10.5 | 0.9594 | 0.01479 | 0.0335 | 64.8682
11 | 0.9966 | 0.01563 | 0.0359 | 63.762
11.5 | 1.0281 | 0.01683 | 0.039 | 61.0873
12 | 1.0578 | 0.01808 | 0.0423 | 58.5066
12.5 | 1.0896 | 0.0192 | 0.0452 | 56.75
13 | 1.1199 | 0.02034 | 0.0481 | 55.059
13.5 | 1.1449 | 0.02179 | 0.0516 | 52.5425
14 | 1.1715 | 0.02308 | 0.0547 | 50.7582
14.5 | 1.1969 | 0.02485 | 0.0571 | 48.165
15 | 1.2155 | 0.0291 | 0.057 | 41.7698
15.5 | 1.2336 | 0.03137 | 0.0595 | 39.3242
16 | 1.2466 | 0.03417 | 0.062 | 36.4823
16.5 | 1.2511 | 0.03787 | 0.0643 | 33.0367
17 | 1.2512 | 0.04236 | 0.0658 | 29.5373
17.5 | 1.2397 | 0.0486 | 0.0663 | 25.5082
18 | 1.2272 | 0.05584 | 0.065 | 21.9771
18.5 | 1.2115 | 0.06453 | 0.0618 | 18.7742
19 | 1.1701 | 0.07848 | 0.0546 | 14.9095
19.5 | 1.0953 | 0.10051 | 0.0418 | 10.8974
20 | 0.9531 | 0.13827 | 0.0206 | 6.893

## 53. Re 2M Mach 0.25 (1)
BIGFOIL.COM POLAR EXPORT
NACA67-113 a=0.0
NACA67-113 a=0.0 |  |  |  | Cl Max: | 1.017 | at alpha= | 10 | deg
JavaFoil+Calcfoil stall+Eppler ext transition |  |  |  | L/D Max: | 114.379 | at alpha= | 2.5 | deg
Re: | 2000000 |  |  | Cd Min: | 0.00325 | at alpha= | 2.5 | deg
Mach: | 0.25 |  |  | Cl=0 at alpha= | -0.49206 | deg
|  |  |  | @ Cl=0.1, Cd= | 0.0035423
|  |  |  | @ Cl=0.4, Cd= | 0.0036218
|  |  |  | @ Cl=0.6, Cd= | 0.12305
alpha (deg) | Cl | Cd | Cm | Cl/Cd
-14 | -0.596 | 0.10501 | 0.01 | -5.671
-13.5 | -0.633 | 0.10141 | 0.009 | -6.246
-13 | -0.664 | 0.09319 | 0.009 | -7.129
-12.5 | -0.69 | 0.0879 | 0.009 | -7.849
-12 | -0.71 | 0.08385 | 0.008 | -8.47
-11.5 | -0.725 | 0.07663 | 0.008 | -9.462
-11 | -0.734 | 0.07167 | 0.007 | -10.238
-10.5 | -0.738 | 0.06559 | 0.007 | -11.256
-10 | -0.738 | 0.06013 | 0.007 | -12.267
-9.5 | -0.736 | 0.05292 | 0.008 | -13.905
-9 | -0.864 | 0.01349 | 0.011 | -64.092
-8.5 | -0.842 | 0.01276 | 0.01 | -65.984
-8 | -0.812 | 0.0122 | 0.009 | -66.574
-7.5 | -0.777 | 0.01163 | 0.008 | -66.835
-7 | -0.737 | 0.01122 | 0.007 | -65.742
-6.5 | -0.693 | 0.01072 | 0.006 | -64.64
-6 | -0.645 | 0.01026 | 0.005 | -62.884
-5.5 | -0.594 | 0.00982 | 0.004 | -60.552
-5 | -0.541 | 0.00937 | 0.002 | -57.711
-4.5 | -0.485 | 0.00901 | 0.001 | -53.835
-4 | -0.428 | 0.00865 | 0 | -49.427
-3.5 | -0.369 | 0.00838 | -0.001 | -44.024
-3 | -0.309 | 0.00813 | -0.002 | -37.992
-2.5 | -0.248 | 0.00785 | -0.003 | -31.593
-2 | -0.187 | 0.00369 | -0.004 | -50.725
-1.5 | -0.125 | 0.00355 | -0.005 | -35.342
-1 | -0.063 | 0.00352 | -0.006 | -17.912
-0.5 | -0.001 | 0.00354 | -0.008 | -0.193
0 | 0.062 | 0.00353 | -0.009 | 17.528
0.5 | 0.124 | 0.00355 | -0.01 | 35.031
1 | 0.186 | 0.00336 | -0.011 | 55.518
1.5 | 0.249 | 0.00338 | -0.012 | 73.598
2 | 0.31 | 0.00342 | -0.013 | 90.631
2.5 | 0.372 | 0.00325 | -0.014 | 114.379
3 | 0.433 | 0.00406 | -0.015 | 106.713
3.5 | 0.493 | 0.00463 | -0.017 | 106.552
4 | 0.55 | 0.00918 | -0.018 | 59.838
4.5 | 0.607 | 0.00954 | -0.019 | 63.627
5 | 0.663 | 0.0099 | -0.02 | 66.975
5.5 | 0.718 | 0.01033 | -0.021 | 69.465
6 | 0.77 | 0.01094 | -0.022 | 70.317
6.5 | 0.819 | 0.01143 | -0.023 | 71.624
7 | 0.865 | 0.01193 | -0.024 | 72.508
7.5 | 0.908 | 0.01252 | -0.025 | 72.485
8 | 0.946 | 0.01314 | -0.026 | 72.023
8.5 | 0.976 | 0.01382 | -0.027 | 70.645
9 | 0.998 | 0.01457 | -0.028 | 68.499
9.5 | 1.012 | 0.01534 | -0.029 | 65.976
10 | 1.017 | 0.01623 | -0.03 | 62.672
10.5 | 1.011 | 0.0175 | -0.031 | 57.787
11 | 0.846 | 0.06185 | -0.022 | 13.681
11.5 | 0.815 | 0.07322 | -0.019 | 11.13
12 | 0.788 | 0.08052 | -0.018 | 9.783
12.5 | 0.755 | 0.08677 | -0.018 | 8.704
13 | 0.716 | 0.0938 | -0.018 | 7.635
13.5 | 0.672 | 0.10197 | -0.018 | 6.589
14 | 0.622 | 0.10901 | -0.018 | 5.705
14.5 | 0.567 | 0.11479 | -0.019 | 4.937
15 | 0.507 | 0.12305 | -0.019 | 4.124

## 54. Re 2M Mach 0.25 (2)
BIGFOIL.COM POLAR EXPORT
NACA67-113 a=0.0
NACA67-113 a=0.0 |  |  |  | Cl Max: | 1.1114 | at alpha= | 13.5 | deg
XFOIL ncrit=9 |  |  |  | L/D Max: | 70.1671 | at alpha= | 2 | deg
Re: | 2000000 |  |  | Cd Min: | 0.19627 | at alpha= | 18.5 | deg
Mach: | 0.25 |  |  | Cl=0 at alpha= | -0.50514 | deg
|  |  |  | @ Cl=0.1, Cd= | 0.0042617
|  |  |  | @ Cl=0.4, Cd= | 0.0071726
|  |  |  | @ Cl=0.6, Cd= | 0.0099473
alpha (deg) | Cl | Cd | Cm | Cl/Cd
-17 | -0.5362 | 0.17773 | -0.0228 | -3.0169
-15 | -0.4991 | 0.13781 | -0.0457 | -3.6217
-14 | -0.8252 | 0.05137 | -0.0908 | -16.0639
-13.5 | -0.8936 | 0.04048 | -0.0893 | -22.0751
-13 | -0.9049 | 0.0359 | -0.0854 | -25.2061
-12.5 | -0.934 | 0.03022 | -0.0783 | -30.9067
-12 | -0.9456 | 0.02589 | -0.071 | -36.5238
-11.5 | -0.9335 | 0.02297 | -0.0653 | -40.64
-11 | -0.9124 | 0.02052 | -0.0603 | -44.4639
-10.5 | -0.882 | 0.01861 | -0.0562 | -47.3939
-10 | -0.8525 | 0.01596 | -0.0521 | -53.4148
-9.5 | -0.8131 | 0.01453 | -0.049 | -55.9601
-9 | -0.7697 | 0.01357 | -0.0465 | -56.7207
-8.5 | -0.7253 | 0.01273 | -0.0442 | -56.9756
-8 | -0.6795 | 0.01199 | -0.042 | -56.6722
-7.5 | -0.6341 | 0.01125 | -0.0398 | -56.3644
-7 | -0.5898 | 0.01045 | -0.0374 | -56.4402
-6.5 | -0.5423 | 0.00997 | -0.0355 | -54.3932
-6 | -0.4959 | 0.00946 | -0.0334 | -52.4207
-5.5 | -0.4485 | 0.00908 | -0.0316 | -49.3943
-5 | -0.4004 | 0.00883 | -0.0298 | -45.3454
-4.5 | -0.3534 | 0.00849 | -0.0279 | -41.6254
-4 | -0.303 | 0.0082 | -0.0267 | -36.9512
-3.5 | -0.252 | 0.00791 | -0.0256 | -31.8584
-3 | -0.2043 | 0.00747 | -0.024 | -27.3494
-2.5 | -0.1651 | 0.0067 | -0.0208 | -24.6418
-2 | -0.1375 | 0.00559 | -0.0154 | -24.5975
-1.5 | -0.1149 | 0.00419 | -0.0086 | -27.4224
-1 | -0.0578 | 0.00412 | -0.0087 | -14.0291
-0.5 | 0.0006 | 0.00415 | -0.0088 | 0.14458
0 | 0.0585 | 0.00431 | -0.0087 | 13.5731
0.5 | 0.1187 | 0.00424 | -0.0095 | 27.9953
1 | 0.1787 | 0.0042 | -0.0103 | 42.5476
1.5 | 0.238 | 0.00414 | -0.0108 | 57.4879
2 | 0.294 | 0.00419 | -0.0106 | 70.1671
2.5 | 0.3293 | 0.005 | -0.0064 | 65.86
3 | 0.3574 | 0.00601 | -0.0008 | 59.4676
3.5 | 0.3873 | 0.00684 | 0.0042 | 56.6228
4 | 0.4167 | 0.00761 | 0.0095 | 54.7569
4.5 | 0.4488 | 0.00834 | 0.0141 | 53.8129
5 | 0.4907 | 0.0089 | 0.0169 | 55.1348
5.5 | 0.5367 | 0.00932 | 0.0188 | 57.5858
6 | 0.5824 | 0.0098 | 0.0208 | 59.4286
6.5 | 0.629 | 0.01019 | 0.0226 | 61.7272
7 | 0.6749 | 0.01066 | 0.0246 | 63.3114
7.5 | 0.7196 | 0.01122 | 0.0268 | 64.1355
8 | 0.7629 | 0.01189 | 0.0292 | 64.1632
8.5 | 0.8067 | 0.01255 | 0.0315 | 64.2789
9 | 0.8454 | 0.01348 | 0.0346 | 62.7151
9.5 | 0.8869 | 0.01428 | 0.0372 | 62.1078
10 | 0.9258 | 0.01526 | 0.0402 | 60.6684
10.5 | 0.9639 | 0.01623 | 0.0432 | 59.39
11 | 0.9932 | 0.0178 | 0.0474 | 55.7978
11.5 | 1.0227 | 0.01935 | 0.0513 | 52.8527
12 | 1.0528 | 0.02086 | 0.0551 | 50.4698
12.5 | 1.076 | 0.0228 | 0.0594 | 47.193
13 | 1.0959 | 0.02495 | 0.0638 | 43.9238
13.5 | 1.1114 | 0.02731 | 0.0684 | 40.6957
14.5 | 1.1023 | 0.03769 | 0.074 | 29.2465
15 | 1.1079 | 0.04301 | 0.0738 | 25.7591
15.5 | 1.0818 | 0.05125 | 0.0736 | 21.1083
16 | 1.0479 | 0.06227 | 0.0695 | 16.8283
16.5 | 0.9992 | 0.07832 | 0.06 | 12.7579
17 | 0.9112 | 0.10428 | 0.0444 | 8.738
17.5 | 0.661 | 0.17119 | 0.0117 | 3.8612
18 | 0.6476 | 0.18804 | 0.0049 | 3.4439
18.5 | 0.6584 | 0.19627 | 0.0005 | 3.3546

## 55. Re 2M Mach 0.50 (1)
BIGFOIL.COM POLAR EXPORT
NACA67-113 a=0.0
NACA67-113 a=0.0 |  |  |  | Cl Max: | 1.114 | at alpha= | 20 | deg
JavaFoil+Calcfoil stall+Eppler ext transition |  |  |  | L/D Max: | 106.238 | at alpha= | 3 | deg
Re: | 2000000 |  |  | Cd Min: | 0.00339 | at alpha= | -1 | deg
Mach: | 0.5 |  |  | Cl=0 at alpha= | -0.49286 | deg
|  |  |  | @ Cl=0.1, Cd= | 0.0034899
|  |  |  | @ Cl=0.4, Cd= | 0.003999
|  |  |  | @ Cl=0.6, Cd= | 0.010002
alpha (deg) | Cl | Cd | Cm | Cl/Cd
-20 | -1.061 | 0.1764 | 0.021 | -6.017
-19.5 | -1.035 | 0.16857 | 0.02 | -6.138
-19 | -1.009 | 0.16559 | 0.019 | -6.091
-18.5 | -0.984 | 0.1658 | 0.019 | -5.934
-18 | -0.954 | 0.15703 | 0.018 | -6.076
-17.5 | -0.927 | 0.15232 | 0.017 | -6.086
-17 | -0.9 | 0.14466 | 0.016 | -6.223
-16.5 | -0.874 | 0.14103 | 0.016 | -6.196
-16 | -0.847 | 0.13692 | 0.015 | -6.189
-15.5 | -0.821 | 0.13458 | 0.015 | -6.099
-15 | -0.792 | 0.13126 | 0.013 | -6.034
-14.5 | -0.765 | 0.12152 | 0.013 | -6.296
-14 | -0.738 | 0.11993 | 0.012 | -6.157
-13.5 | -0.712 | 0.11739 | 0.011 | -6.063
-13 | -0.685 | 0.11384 | 0.011 | -6.016
-12.5 | -0.657 | 0.10514 | 0.01 | -6.246
-12 | -0.63 | 0.10023 | 0.009 | -6.281
-11.5 | -0.603 | 0.0958 | 0.009 | -6.29
-11 | -0.576 | 0.09086 | 0.008 | -6.336
-10.5 | -0.549 | 0.08787 | 0.008 | -6.243
-10 | -0.521 | 0.08558 | 0.007 | -6.088
-9.5 | -0.494 | 0.08046 | 0.006 | -6.134
-9 | -0.466 | 0.0774 | 0.006 | -6.025
-8.5 | -0.44 | 0.05789 | 0.005 | -7.593
-8 | -0.412 | 0.06291 | 0.004 | -6.544
-7.5 | -0.385 | 0.05167 | 0.004 | -7.457
-7 | -0.359 | 0.04595 | 0.004 | -7.819
-6.5 | -0.556 | 0.03854 | 0.004 | -14.421
-6 | -0.663 | 0.01184 | 0.005 | -55.972
-5.5 | -0.631 | 0.01125 | 0.004 | -56.1
-5 | -0.585 | 0.01057 | 0.003 | -55.402
-4.5 | -0.531 | 0.00991 | 0.002 | -53.613
-4 | -0.471 | 0.0094 | 0 | -50.168
-3.5 | -0.408 | 0.00898 | -0.001 | -45.457
-3 | -0.343 | 0.00849 | -0.002 | -40.403
-2.5 | -0.276 | 0.00815 | -0.003 | -33.824
-2 | -0.208 | 0.00364 | -0.005 | -57.306
-1.5 | -0.14 | 0.00343 | -0.006 | -40.734
-1 | -0.07 | 0.00339 | -0.007 | -20.73
-0.5 | -0.001 | 0.00381 | -0.008 | -0.2
0 | 0.069 | 0.0034 | -0.01 | 20.263
0.5 | 0.138 | 0.0036 | -0.011 | 38.507
1 | 0.208 | 0.00363 | -0.012 | 57.113
1.5 | 0.277 | 0.0037 | -0.013 | 74.783
2 | 0.345 | 0.00391 | -0.015 | 88.295
2.5 | 0.413 | 0.00402 | -0.016 | 102.915
3 | 0.481 | 0.00453 | -0.017 | 106.238
3.5 | 0.544 | 0.0096 | -0.018 | 56.726
4 | 0.608 | 0.01006 | -0.02 | 60.482
4.5 | 0.669 | 0.01053 | -0.021 | 63.591
5 | 0.727 | 0.01107 | -0.022 | 65.618
5.5 | 0.778 | 0.01194 | -0.023 | 65.14
6 | 0.821 | 0.01266 | -0.024 | 64.83
6.5 | 0.85 | 0.01351 | -0.026 | 62.933
7 | 0.854 | 0.01448 | -0.027 | 58.947
7.5 | 0.649 | 0.05031 | -0.013 | 12.896
8 | 0.466 | 0.05398 | -0.015 | 8.639
8.5 | 0.493 | 0.06115 | -0.014 | 8.055
9 | 0.519 | 0.07529 | -0.014 | 6.888
9.5 | 0.546 | 0.07911 | -0.015 | 6.902
10 | 0.573 | 0.07542 | -0.015 | 7.598
10.5 | 0.6 | 0.08762 | -0.017 | 6.852
11 | 0.628 | 0.09103 | -0.017 | 6.894
11.5 | 0.654 | 0.09649 | -0.018 | 6.781
12 | 0.681 | 0.09957 | -0.018 | 6.839
12.5 | 0.708 | 0.105 | -0.019 | 6.741
13 | 0.736 | 0.11204 | -0.021 | 6.568
13.5 | 0.762 | 0.11565 | -0.021 | 6.592
14 | 0.789 | 0.1194 | -0.022 | 6.607
14.5 | 0.815 | 0.12396 | -0.023 | 6.579
15 | 0.843 | 0.13079 | -0.024 | 6.446
15.5 | 0.87 | 0.13655 | -0.025 | 6.374
16 | 0.897 | 0.14054 | -0.026 | 6.38
16.5 | 0.923 | 0.14577 | -0.027 | 6.332
17 | 0.95 | 0.15154 | -0.027 | 6.267
17.5 | 0.979 | 0.15447 | -0.029 | 6.337
18 | 1.004 | 0.15463 | -0.03 | 6.495
18.5 | 1.03 | 0.16046 | -0.03 | 6.422
19 | 1.057 | 0.16813 | -0.031 | 6.286
19.5 | 1.084 | 0.17033 | -0.032 | 6.362
20 | 1.114 | 0.17766 | -0.034 | 6.269

## 56. Re 2M Mach 0.50 (2)
BIGFOIL.COM POLAR EXPORT
NACA67-113 a=0.0
NACA67-113 a=0.0 |  |  |  | Cl Max: | 0.8286 | at alpha= | 9 | deg
XFOIL ncrit=9 |  |  |  | L/D Max: | 70.2614 | at alpha= | 2 | deg
Re: | 2000000 |  |  | Cd Min: | 0.23982 | at alpha= | -20 | deg
Mach: | 0.5 |  |  | Cl=0 at alpha= | -0.50533 | deg
|  |  |  | @ Cl=0.1, Cd= | 0.0046864
|  |  |  | @ Cl=0.4, Cd= | 0.0089018
|  |  |  | @ Cl=0.6, Cd= | 0.13063
alpha (deg) | Cl | Cd | Cm | Cl/Cd
-20 | -0.6621 | 0.23982 | 0.005 | -2.7608
-19.5 | -0.6409 | 0.23351 | 0.0004 | -2.7446
-18 | -0.5712 | 0.206 | -0.0189 | -2.7728
-17.5 | -0.5557 | 0.19813 | -0.0225 | -2.8047
-17 | -0.5356 | 0.19236 | -0.0259 | -2.7844
-16.5 | -0.5207 | 0.18305 | -0.0307 | -2.8446
-16 | -0.5061 | 0.17436 | -0.0349 | -2.9026
-15.5 | -0.4927 | 0.16558 | -0.0391 | -2.9756
-15 | -0.4754 | 0.15823 | -0.0431 | -3.0045
-14.5 | -0.4642 | 0.1489 | -0.0476 | -3.1175
-14 | -0.4534 | 0.13967 | -0.0522 | -3.2462
-13.5 | -0.4456 | 0.13032 | -0.057 | -3.4193
-13 | -0.436 | 0.12197 | -0.0615 | -3.5746
-12.5 | -0.4336 | 0.11219 | -0.0664 | -3.8649
-12 | -0.4408 | 0.10078 | -0.0723 | -4.3739
-11.5 | -0.4387 | 0.09193 | -0.0772 | -4.7721
-11 | -0.4546 | 0.08012 | -0.0839 | -5.674
-10.5 | -0.4773 | 0.06627 | -0.0934 | -7.2024
-10 | -0.5149 | 0.05289 | -0.1019 | -9.7353
-9.5 | -0.5567 | 0.044 | -0.1014 | -12.6523
-9 | -0.5949 | 0.03699 | -0.0957 | -16.0827
-8.5 | -0.6302 | 0.03058 | -0.0865 | -20.6082
-8 | -0.6559 | 0.02401 | -0.0758 | -27.3178
-7.5 | -0.6431 | 0.01689 | -0.0688 | -38.0758
-7 | -0.589 | 0.01353 | -0.0657 | -43.5329
-6.5 | -0.5371 | 0.01211 | -0.0617 | -44.3518
-6 | -0.4866 | 0.0111 | -0.0578 | -43.8378
-5.5 | -0.4342 | 0.01031 | -0.0544 | -42.1145
-5 | -0.3802 | 0.00971 | -0.0515 | -39.1555
-4.5 | -0.3249 | 0.00925 | -0.049 | -35.1243
-4 | -0.2699 | 0.00884 | -0.0467 | -30.5317
-3.5 | -0.2159 | 0.00843 | -0.0444 | -25.6109
-3 | -0.163 | 0.00804 | -0.0419 | -20.2736
-2.5 | -0.1234 | 0.00739 | -0.0371 | -16.6982
-2 | -0.11 | 0.0064 | -0.0271 | -17.1875
-1.5 | -0.114 | 0.00477 | -0.0136 | -23.8994
-1 | -0.065 | 0.00441 | -0.0101 | -14.7392
-0.5 | 0.0007 | 0.00452 | -0.0101 | 0.15487
0 | 0.0672 | 0.00472 | -0.01 | 14.2373
0.5 | 0.1355 | 0.00465 | -0.0108 | 29.1398
1 | 0.2029 | 0.0045 | -0.0114 | 45.0889
1.5 | 0.269 | 0.00439 | -0.0116 | 61.2756
2 | 0.3225 | 0.00459 | -0.009 | 70.2614
2.5 | 0.3357 | 0.00563 | 0.0015 | 59.627
3 | 0.3401 | 0.00653 | 0.0136 | 52.0827
3.5 | 0.3573 | 0.00767 | 0.0226 | 46.5841
4 | 0.3882 | 0.00866 | 0.0287 | 44.8268
4.5 | 0.4292 | 0.0095 | 0.0331 | 45.1789
5 | 0.4795 | 0.01009 | 0.036 | 47.5223
5.5 | 0.5315 | 0.01066 | 0.0389 | 49.8593
6 | 0.5841 | 0.01125 | 0.0418 | 51.92
6.5 | 0.6345 | 0.01202 | 0.0452 | 52.787
7 | 0.6846 | 0.0128 | 0.049 | 53.4844
7.5 | 0.7281 | 0.01399 | 0.0539 | 52.0443
8 | 0.7687 | 0.01546 | 0.0593 | 49.7219
8.5 | 0.8044 | 0.01748 | 0.0652 | 46.0183
9 | 0.8286 | 0.02077 | 0.072 | 39.8941
9.5 | 0.8226 | 0.02642 | 0.0802 | 31.1355
10 | 0.7912 | 0.03322 | 0.088 | 23.817
10.5 | 0.7565 | 0.0404 | 0.093 | 18.7252
11 | 0.7192 | 0.04903 | 0.0937 | 14.6686
11.5 | 0.6866 | 0.05953 | 0.0893 | 11.5337
12 | 0.6517 | 0.07459 | 0.0786 | 8.7371
12.5 | 0.619 | 0.09131 | 0.0682 | 6.7791
13 | 0.5993 | 0.10436 | 0.0606 | 5.7426
13.5 | 0.5856 | 0.11663 | 0.0536 | 5.021
14 | 0.5687 | 0.13063 | 0.0462 | 4.3535

## 57. Re 3M Mach 0.00 (1)
BIGFOIL.COM POLAR EXPORT
NACA67-113 a=0.0
NACA67-113 a=0.0 |  |  |  | Cl Max: | 1.088 | at alpha= | 11.5 | deg
JavaFoil+Calcfoil stall+Eppler ext transition |  |  |  | L/D Max: | 106.002 | at alpha= | 3 | deg
Re: | 3000000 |  |  | Cd Min: | 0.00328 | at alpha= | 0.5 | deg
Mach: | 0 |  |  | Cl=0 at alpha= | -0.4918 | deg
|  |  |  | @ Cl=0.1, Cd= | 0.0033316
|  |  |  | @ Cl=0.4, Cd= | 0.0039058
|  |  |  | @ Cl=0.6, Cd= | 0.0086354
alpha (deg) | Cl | Cd | Cm | Cl/Cd
-16.5 | -0.744 | 0.12452 | 0.013 | -5.977
-16 | -0.764 | 0.11867 | 0.012 | -6.435
-15.5 | -0.781 | 0.11317 | 0.012 | -6.901
-15 | -0.798 | 0.10491 | 0.012 | -7.607
-14.5 | -0.812 | 0.09883 | 0.011 | -8.214
-14 | -0.823 | 0.09509 | 0.011 | -8.659
-13.5 | -0.829 | 0.08905 | 0.01 | -9.307
-13 | -0.831 | 0.08302 | 0.01 | -10.008
-12.5 | -0.831 | 0.07723 | 0.01 | -10.756
-12 | -0.835 | 0.06757 | 0.011 | -12.352
-11.5 | -0.975 | 0.01656 | 0.015 | -58.871
-11 | -0.974 | 0.01429 | 0.015 | -68.109
-10.5 | -0.958 | 0.01348 | 0.014 | -71.069
-10 | -0.938 | 0.01279 | 0.013 | -73.276
-9.5 | -0.912 | 0.01223 | 0.012 | -74.57
-9 | -0.883 | 0.01183 | 0.011 | -74.632
-8.5 | -0.849 | 0.0112 | 0.01 | -75.834
-8 | -0.812 | 0.01073 | 0.009 | -75.734
-7.5 | -0.772 | 0.01031 | 0.008 | -74.835
-7 | -0.728 | 0.0099 | 0.007 | -73.527
-6.5 | -0.681 | 0.00955 | 0.006 | -71.332
-6 | -0.632 | 0.00917 | 0.005 | -68.945
-5.5 | -0.581 | 0.00877 | 0.003 | -66.201
-5 | -0.527 | 0.00842 | 0.002 | -62.664
-4.5 | -0.472 | 0.00813 | 0.001 | -58.092
-4 | -0.416 | 0.00785 | 0 | -52.958
-3.5 | -0.358 | 0.00758 | -0.001 | -47.283
-3 | -0.3 | 0.00737 | -0.002 | -40.73
-2.5 | -0.241 | 0.00714 | -0.003 | -33.716
-2 | -0.182 | 0.00341 | -0.004 | -53.3
-1.5 | -0.122 | 0.0034 | -0.005 | -35.757
-1 | -0.061 | 0.00339 | -0.006 | -18.055
-0.5 | -0.001 | 0.00338 | -0.007 | -0.196
0 | 0.06 | 0.00343 | -0.008 | 17.48
0.5 | 0.121 | 0.00328 | -0.01 | 36.81
1 | 0.181 | 0.00329 | -0.011 | 54.873
1.5 | 0.241 | 0.00336 | -0.012 | 71.751
2 | 0.301 | 0.00341 | -0.013 | 88.232
2.5 | 0.361 | 0.0038 | -0.014 | 94.949
3 | 0.42 | 0.00396 | -0.015 | 106.002
3.5 | 0.478 | 0.00543 | -0.016 | 87.991
4 | 0.534 | 0.00829 | -0.017 | 64.389
4.5 | 0.59 | 0.00858 | -0.018 | 68.813
5 | 0.646 | 0.00889 | -0.019 | 72.597
5.5 | 0.699 | 0.00925 | -0.02 | 75.638
6 | 0.752 | 0.00973 | -0.021 | 77.247
6.5 | 0.801 | 0.01016 | -0.022 | 78.883
7 | 0.849 | 0.01059 | -0.023 | 80.201
7.5 | 0.895 | 0.01103 | -0.024 | 81.114
8 | 0.937 | 0.01155 | -0.025 | 81.128
8.5 | 0.974 | 0.01207 | -0.026 | 80.694
9 | 1.005 | 0.01262 | -0.027 | 79.668
9.5 | 1.032 | 0.01322 | -0.028 | 78.12
10 | 1.054 | 0.01387 | -0.029 | 76.001
10.5 | 1.071 | 0.01459 | -0.03 | 73.381
11 | 1.082 | 0.01534 | -0.031 | 70.535
11.5 | 1.088 | 0.01614 | -0.032 | 67.385
12 | 1.088 | 0.01719 | -0.033 | 63.28
12.5 | 1.082 | 0.0184 | -0.034 | 58.797
13 | 1.066 | 0.02059 | -0.035 | 51.789
13.5 | 0.905 | 0.07653 | -0.025 | 11.819
14 | 0.881 | 0.08801 | -0.023 | 10.012
14.5 | 0.862 | 0.09574 | -0.023 | 9.008
15 | 0.842 | 0.10332 | -0.022 | 8.154
15.5 | 0.823 | 0.10945 | -0.023 | 7.516
16 | 0.801 | 0.1166 | -0.023 | 6.868
16.5 | 0.777 | 0.12413 | -0.022 | 6.262

## 58. Re 3M Mach 0.00 (2)
BIGFOIL.COM POLAR EXPORT
NACA67-113 a=0.0
NACA67-113 a=0.0 |  |  |  | Cl Max: | 1.4026 | at alpha= | 18 | deg
XFOIL ncrit=9 |  |  |  | L/D Max: | 76.4443 | at alpha= | 9.5 | deg
Re: | 3000000 |  |  | Cd Min: | 0.06339 | at alpha= | 20 | deg
Mach: | 0 |  |  | Cl=0 at alpha= | -0.51064 | deg
|  |  |  | @ Cl=0.1, Cd= | 0.0034147
|  |  |  | @ Cl=0.4, Cd= | 0.0067075
|  |  |  | @ Cl=0.6, Cd= | 0.0085934
alpha (deg) | Cl | Cd | Cm | Cl/Cd
-15.5 | -1.1875 | 0.02712 | -0.07 | -43.7869
-15 | -1.1725 | 0.02514 | -0.0663 | -46.6388
-14.5 | -1.1753 | 0.02187 | -0.0599 | -53.7403
-14 | -1.1595 | 0.01975 | -0.0554 | -58.7089
-13 | -1.101 | 0.01729 | -0.0492 | -63.6784
-12.5 | -1.0677 | 0.01625 | -0.0465 | -65.7046
-12 | -1.0326 | 0.01526 | -0.0439 | -67.6671
-11.5 | -0.9939 | 0.01446 | -0.0418 | -68.7344
-11 | -0.9548 | 0.01369 | -0.0396 | -69.7443
-10.5 | -0.9144 | 0.01298 | -0.0376 | -70.4468
-10 | -0.8723 | 0.01233 | -0.0359 | -70.7461
-9.5 | -0.8285 | 0.01183 | -0.0343 | -70.0338
-9 | -0.7875 | 0.01105 | -0.0322 | -71.267
-8.5 | -0.7446 | 0.01045 | -0.0304 | -71.2536
-8 | -0.7003 | 0.00999 | -0.0287 | -70.1001
-7.5 | -0.6557 | 0.00954 | -0.027 | -68.7317
-7 | -0.6106 | 0.00919 | -0.0254 | -66.4418
-6.5 | -0.5659 | 0.00876 | -0.0236 | -64.6005
-6 | -0.5176 | 0.00842 | -0.0226 | -61.4727
-5.5 | -0.4683 | 0.00812 | -0.0218 | -57.6724
-5 | -0.4183 | 0.00785 | -0.0211 | -53.2866
-4 | -0.3159 | 0.00738 | -0.0202 | -42.8049
-3.5 | -0.2645 | 0.00711 | -0.0198 | -37.2011
-2.5 | -0.1677 | 0.00626 | -0.0177 | -26.7891
-2 | -0.1268 | 0.0055 | -0.0153 | -23.0545
-1.5 | -0.0908 | 0.00455 | -0.0119 | -19.956
-1 | -0.0552 | 0.00343 | -0.0082 | -16.0933
-0.5 | 0.0012 | 0.00336 | -0.0086 | 0.35714
0 | 0.0576 | 0.0034 | -0.0089 | 16.9412
0.5 | 0.1153 | 0.00342 | -0.0095 | 33.7135
1 | 0.1734 | 0.00342 | -0.0103 | 50.7018
1.5 | 0.2288 | 0.00351 | -0.0105 | 65.1852
2 | 0.2677 | 0.00437 | -0.0075 | 61.2586
2.5 | 0.3073 | 0.0051 | -0.0048 | 60.2549
3 | 0.3459 | 0.00581 | -0.0019 | 59.5353
3.5 | 0.3861 | 0.00647 | 0.0007 | 59.6754
4 | 0.4259 | 0.00715 | 0.0033 | 59.5664
4.5 | 0.4692 | 0.00768 | 0.0053 | 61.0938
5 | 0.5152 | 0.00805 | 0.0068 | 64
5.5 | 0.5594 | 0.00833 | 0.0087 | 67.1549
6 | 0.6041 | 0.00862 | 0.0104 | 70.0812
6.5 | 0.6478 | 0.00898 | 0.0123 | 72.1381
7 | 0.6921 | 0.00935 | 0.014 | 74.0214
7.5 | 0.7355 | 0.0098 | 0.0157 | 75.051
8 | 0.779 | 0.01026 | 0.0175 | 75.9259
8.5 | 0.8208 | 0.01083 | 0.0194 | 75.7895
9 | 0.8632 | 0.0113 | 0.0212 | 76.3894
9.5 | 0.9051 | 0.01184 | 0.023 | 76.4443
10 | 0.9452 | 0.0125 | 0.0251 | 75.616
10.5 | 0.9824 | 0.01332 | 0.0275 | 73.7538
11 | 1.022 | 0.01393 | 0.0295 | 73.3668
12 | 1.0971 | 0.01539 | 0.0339 | 71.2865
12.5 | 1.1327 | 0.01625 | 0.0362 | 69.7046
13 | 1.1644 | 0.01726 | 0.0389 | 67.4623
13.5 | 1.1929 | 0.01854 | 0.042 | 64.342
14 | 1.2201 | 0.01978 | 0.0452 | 61.6835
14.5 | 1.2465 | 0.02108 | 0.0482 | 59.1319
15 | 1.2753 | 0.02214 | 0.0508 | 57.6016
15.5 | 1.3025 | 0.02356 | 0.0531 | 55.2844
16 | 1.3489 | 0.02548 | 0.0506 | 52.9396
17 | 1.3845 | 0.02969 | 0.056 | 46.6319
17.5 | 1.3958 | 0.03247 | 0.0586 | 42.9874
18 | 1.4026 | 0.03578 | 0.0609 | 39.2007
18.5 | 1.3975 | 0.0405 | 0.0629 | 34.5062
19 | 1.3638 | 0.04878 | 0.0639 | 27.9582
19.5 | 1.3569 | 0.05517 | 0.0628 | 24.5949
20 | 1.3414 | 0.06339 | 0.06 | 21.1611

## 59. Re 3M Mach 0.10 (1)
BIGFOIL.COM POLAR EXPORT
NACA67-113 a=0.0
NACA67-113 a=0.0 |  |  |  | Cl Max: | 1.077 | at alpha= | 11.5 | deg
JavaFoil+Calcfoil stall+Eppler ext transition |  |  |  | L/D Max: | 112.423 | at alpha= | 3 | deg
Re: | 3000000 |  |  | Cd Min: | 0.00328 | at alpha= | 0.5 | deg
Mach: | 0.1 |  |  | Cl=0 at alpha= | -0.4918 | deg
|  |  |  | @ Cl=0.1, Cd= | 0.0033248
|  |  |  | @ Cl=0.4, Cd= | 0.0036866
|  |  |  | @ Cl=0.6, Cd= | 0.0086695
alpha (deg) | Cl | Cd | Cm | Cl/Cd
-16 | -0.726 | 0.11967 | 0.012 | -6.066
-15.5 | -0.747 | 0.11441 | 0.011 | -6.526
-15 | -0.766 | 0.10801 | 0.011 | -7.097
-14.5 | -0.785 | 0.10083 | 0.011 | -7.785
-14 | -0.8 | 0.09577 | 0.011 | -8.35
-13.5 | -0.808 | 0.0901 | 0.01 | -8.974
-13 | -0.813 | 0.0847 | 0.01 | -9.6
-12.5 | -0.816 | 0.07866 | 0.01 | -10.368
-12 | -0.818 | 0.07075 | 0.01 | -11.568
-11.5 | -0.823 | 0.06096 | 0.011 | -13.507
-11 | -0.963 | 0.01478 | 0.015 | -65.124
-10.5 | -0.952 | 0.01365 | 0.014 | -69.706
-10 | -0.933 | 0.01298 | 0.013 | -71.903
-9.5 | -0.91 | 0.01235 | 0.012 | -73.683
-9 | -0.882 | 0.01194 | 0.011 | -73.816
-8.5 | -0.849 | 0.01128 | 0.01 | -75.321
-8 | -0.813 | 0.01079 | 0.009 | -75.347
-7.5 | -0.773 | 0.01038 | 0.008 | -74.506
-7 | -0.73 | 0.00995 | 0.007 | -73.319
-6.5 | -0.683 | 0.00961 | 0.006 | -71.103
-6 | -0.634 | 0.00922 | 0.005 | -68.771
-5.5 | -0.583 | 0.0088 | 0.003 | -66.235
-5 | -0.53 | 0.00846 | 0.002 | -62.62
-4.5 | -0.474 | 0.00815 | 0.001 | -58.233
-4 | -0.418 | 0.00789 | 0 | -52.943
-3.5 | -0.36 | 0.00764 | -0.001 | -47.14
-3 | -0.301 | 0.00738 | -0.002 | -40.855
-2.5 | -0.242 | 0.00715 | -0.003 | -33.833
-2 | -0.183 | 0.00344 | -0.004 | -53.025
-1.5 | -0.122 | 0.0034 | -0.005 | -35.892
-1 | -0.061 | 0.00337 | -0.006 | -18.249
-0.5 | -0.001 | 0.00339 | -0.007 | -0.196
0 | 0.06 | 0.00341 | -0.008 | 17.666
0.5 | 0.121 | 0.00328 | -0.01 | 36.912
1 | 0.182 | 0.00334 | -0.011 | 54.428
1.5 | 0.242 | 0.00334 | -0.012 | 72.528
2 | 0.303 | 0.00344 | -0.013 | 88.026
2.5 | 0.363 | 0.00358 | -0.014 | 101.346
3 | 0.422 | 0.00375 | -0.015 | 112.423
3.5 | 0.48 | 0.00548 | -0.016 | 87.499
4 | 0.536 | 0.00832 | -0.017 | 64.511
4.5 | 0.593 | 0.00863 | -0.018 | 68.75
5 | 0.648 | 0.00894 | -0.019 | 72.531
5.5 | 0.702 | 0.00928 | -0.02 | 75.671
6 | 0.754 | 0.00981 | -0.021 | 76.932
6.5 | 0.804 | 0.01023 | -0.022 | 78.673
7 | 0.852 | 0.01065 | -0.023 | 80.026
7.5 | 0.897 | 0.01111 | -0.025 | 80.738
8 | 0.939 | 0.01164 | -0.026 | 80.637
8.5 | 0.975 | 0.01218 | -0.027 | 80.083
9 | 1.006 | 0.01274 | -0.028 | 78.959
9.5 | 1.031 | 0.01339 | -0.029 | 76.966
10 | 1.051 | 0.01402 | -0.03 | 74.972
10.5 | 1.065 | 0.01476 | -0.031 | 72.155
11 | 1.074 | 0.01555 | -0.032 | 69.069
11.5 | 1.077 | 0.01641 | -0.033 | 65.587
12 | 1.073 | 0.01754 | -0.033 | 61.138
12.5 | 1.062 | 0.01902 | -0.034 | 55.818
13 | 1.033 | 0.02336 | -0.034 | 44.205
13.5 | 0.873 | 0.08286 | -0.023 | 10.54
14 | 0.852 | 0.09164 | -0.022 | 9.296
14.5 | 0.83 | 0.09872 | -0.022 | 8.411
15 | 0.808 | 0.1055 | -0.022 | 7.659
15.5 | 0.785 | 0.1121 | -0.022 | 6.999
16 | 0.759 | 0.11968 | -0.022 | 6.342
16.5 | 0.732 | 0.12761 | -0.022 | 5.739

## 60. Re 3M Mach 0.10 (2)
BIGFOIL.COM POLAR EXPORT
NACA67-113 a=0.0
NACA67-113 a=0.0 |  |  |  | Cl Max: | 1.3761 | at alpha= | 17.5 | deg
XFOIL ncrit=9 |  |  |  | L/D Max: | 75.7756 | at alpha= | 9 | deg
Re: | 3000000 |  |  | Cd Min: | 0.21386 | at alpha= | -20 | deg
Mach: | 0.1 |  |  | Cl=0 at alpha= | -0.5106 | deg
|  |  |  | @ Cl=0.1, Cd= | 0.0034173
|  |  |  | @ Cl=0.4, Cd= | 0.0067207
|  |  |  | @ Cl=0.6, Cd= | 0.0086355
alpha (deg) | Cl | Cd | Cm | Cl/Cd
-20 | -0.6233 | 0.21386 | 0.001 | -2.9145
-19.5 | -0.6105 | 0.2066 | -0.003 | -2.955
-19 | -0.6009 | 0.19803 | -0.0073 | -3.0344
-18.5 | -1.1539 | 0.06117 | -0.0755 | -18.8638
-18 | -1.1829 | 0.05084 | -0.0799 | -23.2671
-17 | -1.1952 | 0.03853 | -0.082 | -31.02
-16.5 | -1.182 | 0.03476 | -0.082 | -34.0046
-16 | -1.1897 | 0.03097 | -0.0776 | -38.4146
-15.5 | -1.1715 | 0.02905 | -0.0746 | -40.327
-15 | -1.1619 | 0.02664 | -0.0705 | -43.6149
-14.5 | -1.1493 | 0.02438 | -0.0661 | -47.1411
-14 | -1.1522 | 0.02097 | -0.0595 | -54.9452
-13 | -1.0998 | 0.018 | -0.0523 | -61.1
-12.5 | -1.0679 | 0.01682 | -0.0492 | -63.4899
-12 | -1.0337 | 0.01572 | -0.0464 | -65.757
-11.5 | -0.9953 | 0.01484 | -0.044 | -67.0687
-11 | -0.9565 | 0.014 | -0.0417 | -68.3214
-10.5 | -0.9162 | 0.01322 | -0.0395 | -69.3041
-10 | -0.874 | 0.01252 | -0.0376 | -69.8083
-9.5 | -0.8302 | 0.01196 | -0.0359 | -69.4147
-9 | -0.7882 | 0.01122 | -0.0338 | -70.2496
-8.5 | -0.7455 | 0.01056 | -0.0318 | -70.5966
-8 | -0.7008 | 0.01007 | -0.0301 | -69.5929
-7.5 | -0.6558 | 0.0096 | -0.0284 | -68.3125
-7 | -0.6102 | 0.00923 | -0.0267 | -66.1105
-6.5 | -0.566 | 0.0088 | -0.0247 | -64.3182
-6 | -0.5181 | 0.00847 | -0.0235 | -61.1688
-5.5 | -0.4688 | 0.00816 | -0.0226 | -57.451
-5 | -0.419 | 0.00787 | -0.0217 | -53.2402
-4.5 | -0.368 | 0.00763 | -0.0211 | -48.2307
-4 | -0.3162 | 0.00739 | -0.0207 | -42.7876
-3.5 | -0.2646 | 0.00713 | -0.0202 | -37.1108
-3 | -0.2136 | 0.00682 | -0.0196 | -31.3196
-2.5 | -0.1674 | 0.00628 | -0.0181 | -26.6561
-2 | -0.1265 | 0.00552 | -0.0156 | -22.9167
-1.5 | -0.0906 | 0.00458 | -0.0121 | -19.7817
-1 | -0.0554 | 0.00344 | -0.0083 | -16.1047
-0.5 | 0.0012 | 0.00336 | -0.0087 | 0.35714
0 | 0.058 | 0.00341 | -0.0089 | 17.0088
0.5 | 0.1159 | 0.00342 | -0.0095 | 33.8889
1 | 0.1744 | 0.00342 | -0.0104 | 50.9942
1.5 | 0.23 | 0.00352 | -0.0106 | 65.3409
2 | 0.2687 | 0.00438 | -0.0074 | 61.347
2.5 | 0.3081 | 0.00512 | -0.0046 | 60.1758
3 | 0.3465 | 0.00584 | -0.0016 | 59.3322
3.5 | 0.3866 | 0.00649 | 0.0011 | 59.5686
4 | 0.4261 | 0.00717 | 0.0039 | 59.4282
4.5 | 0.4693 | 0.00771 | 0.0059 | 60.869
5 | 0.5144 | 0.00806 | 0.0077 | 63.8213
5.5 | 0.5584 | 0.00836 | 0.0098 | 66.7943
6 | 0.6037 | 0.00866 | 0.0115 | 69.7113
6.5 | 0.6479 | 0.00903 | 0.0133 | 71.7497
7 | 0.6922 | 0.00942 | 0.0151 | 73.482
7.5 | 0.7359 | 0.00988 | 0.0169 | 74.4838
8 | 0.7799 | 0.01034 | 0.0187 | 75.4255
8.5 | 0.8218 | 0.01094 | 0.0207 | 75.1188
9 | 0.8646 | 0.01141 | 0.0226 | 75.7756
9.5 | 0.9067 | 0.01197 | 0.0245 | 75.7477
10 | 0.9464 | 0.01269 | 0.0267 | 74.5784
10.5 | 0.9846 | 0.01348 | 0.0292 | 73.0415
11 | 1.0239 | 0.01414 | 0.0313 | 72.4116
11.5 | 1.0627 | 0.0149 | 0.0335 | 71.3221
12 | 1.0988 | 0.0157 | 0.036 | 69.9873
12.5 | 1.134 | 0.01663 | 0.0385 | 68.19
13 | 1.1631 | 0.01788 | 0.0418 | 65.0503
14 | 1.2202 | 0.02037 | 0.048 | 59.9018
14.5 | 1.2455 | 0.02179 | 0.0513 | 57.1592
15 | 1.2736 | 0.02297 | 0.0541 | 55.4462
16 | 1.3463 | 0.0268 | 0.0537 | 50.2351
16.5 | 1.3595 | 0.02908 | 0.0573 | 46.7503
17 | 1.372 | 0.03179 | 0.0601 | 43.1582
17.5 | 1.3761 | 0.03535 | 0.0628 | 38.9279
18 | 1.3715 | 0.04003 | 0.0651 | 34.2618
18.5 | 1.3443 | 0.04757 | 0.0661 | 28.2594
19 | 1.3272 | 0.05516 | 0.065 | 24.0609
19.5 | 1.3088 | 0.06395 | 0.0619 | 20.466
20 | 1.2716 | 0.07665 | 0.0557 | 16.5897

## 61. Re 3M Mach 0.25 (1)
BIGFOIL.COM POLAR EXPORT
NACA67-113 a=0.0
NACA67-113 a=0.0 |  |  |  | Cl Max: | 1.019 | at alpha= | 10 | deg
JavaFoil+Calcfoil stall+Eppler ext transition |  |  |  | L/D Max: | 101.979 | at alpha= | 2.5 | deg
Re: | 3000000 |  |  | Cd Min: | 0.00326 | at alpha= | -1.5 | deg
Mach: | 0.25 |  |  | Cl=0 at alpha= | -0.49206 | deg
|  |  |  | @ Cl=0.1, Cd= | 0.0033023
|  |  |  | @ Cl=0.4, Cd= | 0.0041136
|  |  |  | @ Cl=0.6, Cd= | 0.1183
alpha (deg) | Cl | Cd | Cm | Cl/Cd
-15 | -0.493 | 0.11566 | 0.011 | -4.265
-14.5 | -0.547 | 0.10751 | 0.011 | -5.089
-14 | -0.596 | 0.10235 | 0.01 | -5.827
-13.5 | -0.634 | 0.0962 | 0.01 | -6.593
-13 | -0.665 | 0.09005 | 0.009 | -7.388
-12.5 | -0.691 | 0.08569 | 0.009 | -8.066
-12 | -0.712 | 0.08032 | 0.009 | -8.859
-11.5 | -0.727 | 0.07373 | 0.008 | -9.862
-11 | -0.736 | 0.06915 | 0.008 | -10.646
-10.5 | -0.746 | 0.06051 | 0.009 | -12.324
-10 | -0.89 | 0.01418 | 0.013 | -62.737
-9.5 | -0.883 | 0.01319 | 0.012 | -66.933
-9 | -0.866 | 0.0125 | 0.011 | -69.29
-8.5 | -0.843 | 0.01184 | 0.01 | -71.21
-8 | -0.813 | 0.01131 | 0.009 | -71.947
-7.5 | -0.778 | 0.01077 | 0.008 | -72.286
-7 | -0.738 | 0.0104 | 0.007 | -71.018
-6.5 | -0.694 | 0.00992 | 0.006 | -69.992
-6 | -0.646 | 0.0095 | 0.005 | -68.044
-5.5 | -0.595 | 0.0091 | 0.004 | -65.415
-5 | -0.542 | 0.00868 | 0.002 | -62.383
-4.5 | -0.486 | 0.00833 | 0.001 | -58.305
-4 | -0.428 | 0.008 | 0 | -53.529
-3.5 | -0.369 | 0.00777 | -0.001 | -47.518
-3 | -0.309 | 0.00751 | -0.002 | -41.18
-2.5 | -0.248 | 0.00728 | -0.003 | -34.088
-2 | -0.188 | 0.00329 | -0.004 | -57.011
-1.5 | -0.125 | 0.00326 | -0.005 | -38.478
-1 | -0.063 | 0.00328 | -0.006 | -19.261
-0.5 | -0.001 | 0.0033 | -0.008 | -0.207
0 | 0.062 | 0.00329 | -0.009 | 18.803
0.5 | 0.124 | 0.00331 | -0.01 | 37.587
1 | 0.187 | 0.00337 | -0.011 | 55.347
1.5 | 0.249 | 0.00338 | -0.012 | 73.631
2 | 0.311 | 0.00345 | -0.013 | 90.017
2.5 | 0.372 | 0.00365 | -0.014 | 101.979
3 | 0.433 | 0.00466 | -0.015 | 92.825
3.5 | 0.492 | 0.00566 | -0.017 | 86.991
4 | 0.55 | 0.00851 | -0.018 | 64.665
4.5 | 0.608 | 0.00884 | -0.019 | 68.739
5 | 0.664 | 0.00918 | -0.02 | 72.332
5.5 | 0.718 | 0.00957 | -0.021 | 75.063
6 | 0.771 | 0.01014 | -0.022 | 76.028
6.5 | 0.82 | 0.01062 | -0.023 | 77.202
7 | 0.866 | 0.01106 | -0.024 | 78.354
7.5 | 0.909 | 0.01158 | -0.025 | 78.512
8 | 0.947 | 0.01218 | -0.026 | 77.804
8.5 | 0.977 | 0.01281 | -0.027 | 76.27
9 | 1 | 0.0135 | -0.028 | 74.027
9.5 | 1.014 | 0.01418 | -0.029 | 71.502
10 | 1.019 | 0.01503 | -0.03 | 67.838
10.5 | 1.015 | 0.01601 | -0.031 | 63.419
11 | 1.001 | 0.01721 | -0.032 | 58.163
11.5 | 0.961 | 0.02123 | -0.033 | 45.298
12 | 0.794 | 0.07473 | -0.021 | 10.63
12.5 | 0.758 | 0.0829 | -0.019 | 9.146
13 | 0.718 | 0.09075 | -0.019 | 7.91
13.5 | 0.673 | 0.09707 | -0.019 | 6.933
14 | 0.623 | 0.10408 | -0.019 | 5.983
14.5 | 0.567 | 0.11043 | -0.02 | 5.138
15 | 0.508 | 0.1183 | -0.02 | 4.295

## 62. Re 3M Mach 0.25 (2)
BIGFOIL.COM POLAR EXPORT
NACA67-113 a=0.0
NACA67-113 a=0.0 |  |  |  | Cl Max: | 1.2317 | at alpha= | 15.5 | deg
XFOIL ncrit=9 |  |  |  | L/D Max: | 72.3211 | at alpha= | 8.5 | deg
Re: | 3000000 |  |  | Cd Min: | 0.21665 | at alpha= | 20 | deg
Mach: | 0.25 |  |  | Cl=0 at alpha= | -0.51126 | deg
|  |  |  | @ Cl=0.1, Cd= | 0.00347
|  |  |  | @ Cl=0.4, Cd= | 0.006881
|  |  |  | @ Cl=0.6, Cd= | 0.0089022
alpha (deg) | Cl | Cd | Cm | Cl/Cd
-18.5 | -0.591 | 0.19442 | -0.0109 | -3.0398
-18 | -0.5755 | 0.18589 | -0.0167 | -3.0959
-17.5 | -0.5513 | 0.17764 | -0.0242 | -3.1035
-17 | -0.5352 | 0.17128 | -0.0281 | -3.1247
-16 | -0.6588 | 0.11895 | -0.0513 | -5.5385
-15 | -0.9177 | 0.05191 | -0.091 | -17.6787
-14.5 | -0.9699 | 0.04189 | -0.0913 | -23.1535
-14 | -1.0035 | 0.03529 | -0.0872 | -28.4358
-13.5 | -1.0579 | 0.02791 | -0.0787 | -37.904
-13 | -1.0541 | 0.02483 | -0.0729 | -42.4527
-12.5 | -1.0422 | 0.02215 | -0.0673 | -47.0519
-12 | -1.0243 | 0.0197 | -0.0618 | -51.9949
-11.5 | -0.993 | 0.01807 | -0.0578 | -54.953
-11 | -0.9598 | 0.01648 | -0.0538 | -58.2403
-10.5 | -0.9223 | 0.01511 | -0.0504 | -61.039
-10 | -0.8812 | 0.01396 | -0.0475 | -63.1232
-9.5 | -0.8381 | 0.013 | -0.0448 | -64.4692
-9 | -0.7934 | 0.0122 | -0.0424 | -65.0328
-8.5 | -0.7505 | 0.01126 | -0.0396 | -66.6519
-8 | -0.7045 | 0.01057 | -0.0374 | -66.6509
-7.5 | -0.6577 | 0.01 | -0.0353 | -65.77
-7 | -0.61 | 0.00951 | -0.0334 | -64.143
-6.5 | -0.563 | 0.00902 | -0.0313 | -62.4169
-6 | -0.5161 | 0.00861 | -0.0293 | -59.9419
-5.5 | -0.4695 | 0.00827 | -0.0271 | -56.7715
-5 | -0.4208 | 0.008 | -0.0255 | -52.6
-4.5 | -0.3687 | 0.00775 | -0.0246 | -47.5742
-4 | -0.3168 | 0.00747 | -0.0236 | -42.4096
-3.5 | -0.2642 | 0.00721 | -0.0229 | -36.6436
-3 | -0.2119 | 0.00693 | -0.0221 | -30.5772
-2.5 | -0.1647 | 0.00641 | -0.0204 | -25.6942
-2 | -0.1237 | 0.00567 | -0.0175 | -21.8166
-1.5 | -0.089 | 0.00472 | -0.0134 | -18.8559
-1 | -0.0564 | 0.00349 | -0.0087 | -16.1605
-0.5 | 0.0013 | 0.0034 | -0.0089 | 0.38235
0 | 0.0598 | 0.00347 | -0.0092 | 17.2334
0.5 | 0.1197 | 0.00347 | -0.0098 | 34.4957
1 | 0.18 | 0.00346 | -0.0107 | 52.0231
1.5 | 0.2367 | 0.00357 | -0.0107 | 66.3025
2 | 0.2738 | 0.00447 | -0.0069 | 61.2528
2.5 | 0.3119 | 0.00525 | -0.0034 | 59.4095
3 | 0.3486 | 0.00598 | 0.0004 | 58.2943
3.5 | 0.387 | 0.00665 | 0.0038 | 58.1955
4 | 0.4247 | 0.00732 | 0.0074 | 58.0191
4.5 | 0.4631 | 0.00782 | 0.011 | 59.2199
5 | 0.5086 | 0.00819 | 0.0132 | 62.1001
5.5 | 0.5547 | 0.00858 | 0.0152 | 64.6503
6 | 0.6025 | 0.00892 | 0.0169 | 67.5448
6.5 | 0.649 | 0.0093 | 0.0188 | 69.7849
7 | 0.6949 | 0.00975 | 0.0208 | 71.2718
7.5 | 0.7399 | 0.01027 | 0.023 | 72.0448
8 | 0.7845 | 0.01086 | 0.0253 | 72.2376
8.5 | 0.8288 | 0.01146 | 0.0276 | 72.3211
9 | 0.8723 | 0.01207 | 0.03 | 72.2701
9.5 | 0.9142 | 0.01282 | 0.0327 | 71.3105
10 | 0.9521 | 0.01387 | 0.036 | 68.6446
10.5 | 0.9938 | 0.01461 | 0.0386 | 68.0219
11 | 1.0314 | 0.01562 | 0.0418 | 66.0307
11.5 | 1.0689 | 0.01666 | 0.045 | 64.1597
12 | 1.1025 | 0.0179 | 0.0486 | 61.5922
12.5 | 1.1236 | 0.02 | 0.0535 | 56.18
13 | 1.1496 | 0.02168 | 0.0577 | 53.0258
13.5 | 1.1736 | 0.02355 | 0.0618 | 49.8344
14 | 1.1905 | 0.02587 | 0.0663 | 46.0186
14.5 | 1.199 | 0.02875 | 0.0712 | 41.7043
15 | 1.2163 | 0.03119 | 0.0747 | 38.9965
15.5 | 1.2317 | 0.03625 | 0.0738 | 33.9779
17 | 1.1659 | 0.06053 | 0.0717 | 19.2615
17.5 | 1.1148 | 0.07587 | 0.0632 | 14.6936
18 | 1.0444 | 0.09711 | 0.05 | 10.7548
18.5 | 0.9318 | 0.12661 | 0.033 | 7.3596
19 | 0.7107 | 0.18851 | 0.001 | 3.7701
19.5 | 0.6887 | 0.20862 | -0.0071 | 3.3012
20 | 0.7005 | 0.21665 | -0.0115 | 3.2333

## 63. Re 3M Mach 0.50 (1)
BIGFOIL.COM POLAR EXPORT
NACA67-113 a=0.0
NACA67-113 a=0.0 |  |  |  | Cl Max: | 1.114 | at alpha= | 20 | deg
JavaFoil+Calcfoil stall+Eppler ext transition |  |  |  | L/D Max: | 97.219 | at alpha= | 2.5 | deg
Re: | 3000000 |  |  | Cd Min: | 0.00296 | at alpha= | 1 | deg
Mach: | 0.5 |  |  | Cl=0 at alpha= | -0.49286 | deg
|  |  |  | @ Cl=0.1, Cd= | 0.0030989
|  |  |  | @ Cl=0.4, Cd= | 0.0041427
|  |  |  | @ Cl=0.6, Cd= | 0.0092509
alpha (deg) | Cl | Cd | Cm | Cl/Cd
-20 | -1.062 | 0.16466 | 0.021 | -6.451
-19.5 | -1.035 | 0.16034 | 0.02 | -6.457
-19 | -1.009 | 0.15615 | 0.02 | -6.461
-18.5 | -0.984 | 0.15821 | 0.019 | -6.221
-18 | -0.956 | 0.14814 | 0.018 | -6.453
-17.5 | -0.928 | 0.14646 | 0.017 | -6.335
-17 | -0.901 | 0.13802 | 0.016 | -6.526
-16.5 | -0.874 | 0.13377 | 0.016 | -6.534
-16 | -0.848 | 0.12975 | 0.015 | -6.533
-15.5 | -0.821 | 0.12496 | 0.015 | -6.574
-15 | -0.793 | 0.12414 | 0.013 | -6.385
-14.5 | -0.766 | 0.11362 | 0.013 | -6.739
-14 | -0.739 | 0.11215 | 0.012 | -6.588
-13.5 | -0.712 | 0.10993 | 0.012 | -6.478
-13 | -0.685 | 0.1064 | 0.011 | -6.44
-12.5 | -0.657 | 0.09781 | 0.01 | -6.722
-12 | -0.63 | 0.09386 | 0.009 | -6.71
-11.5 | -0.603 | 0.09116 | 0.009 | -6.614
-11 | -0.576 | 0.08634 | 0.008 | -6.671
-10.5 | -0.549 | 0.08394 | 0.008 | -6.539
-10 | -0.521 | 0.08053 | 0.007 | -6.474
-9.5 | -0.494 | 0.06902 | 0.006 | -7.157
-9 | -0.467 | 0.06133 | 0.006 | -7.613
-8.5 | -0.44 | 0.05572 | 0.005 | -7.899
-8 | -0.412 | 0.06024 | 0.004 | -6.837
-7.5 | -0.386 | 0.05007 | 0.004 | -7.707
-7 | -0.363 | 0.04238 | 0.005 | -8.566
-6.5 | -0.666 | 0.0117 | 0.006 | -56.906
-6 | -0.664 | 0.01098 | 0.005 | -60.454
-5.5 | -0.632 | 0.01041 | 0.004 | -60.695
-5 | -0.586 | 0.00979 | 0.003 | -59.875
-4.5 | -0.532 | 0.00928 | 0.002 | -57.332
-4 | -0.472 | 0.00881 | 0 | -53.574
-3.5 | -0.409 | 0.00845 | -0.001 | -48.361
-3 | -0.343 | 0.00798 | -0.002 | -42.993
-2.5 | -0.276 | 0.00767 | -0.003 | -35.965
-2 | -0.209 | 0.00311 | -0.005 | -67.164
-1.5 | -0.14 | 0.0031 | -0.006 | -45.193
-1 | -0.07 | 0.00308 | -0.007 | -22.875
-0.5 | -0.001 | 0.00309 | -0.008 | -0.248
0 | 0.069 | 0.00309 | -0.01 | 22.322
0.5 | 0.139 | 0.00311 | -0.011 | 44.644
1 | 0.208 | 0.00296 | -0.012 | 70.203
1.5 | 0.277 | 0.00344 | -0.013 | 80.624
2 | 0.346 | 0.00369 | -0.015 | 93.728
2.5 | 0.414 | 0.00426 | -0.016 | 97.219
3 | 0.48 | 0.00547 | -0.017 | 87.821
3.5 | 0.545 | 0.00889 | -0.018 | 61.296
4 | 0.609 | 0.00931 | -0.02 | 65.435
4.5 | 0.67 | 0.00975 | -0.021 | 68.749
5 | 0.727 | 0.01026 | -0.022 | 70.912
5.5 | 0.779 | 0.01106 | -0.023 | 70.418
6 | 0.822 | 0.01174 | -0.024 | 70.041
6.5 | 0.851 | 0.01254 | -0.026 | 67.885
7 | 0.855 | 0.01343 | -0.027 | 63.633
7.5 | 0.656 | 0.04658 | -0.017 | 14.084
8 | 0.468 | 0.05161 | -0.016 | 9.077
8.5 | 0.493 | 0.05866 | -0.015 | 8.408
9 | 0.519 | 0.07142 | -0.014 | 7.265
9.5 | 0.547 | 0.06423 | -0.016 | 8.514
10 | 0.574 | 0.07276 | -0.016 | 7.884
10.5 | 0.601 | 0.08354 | -0.017 | 7.19
11 | 0.628 | 0.08669 | -0.018 | 7.243
11.5 | 0.655 | 0.09026 | -0.018 | 7.252
12 | 0.681 | 0.09496 | -0.019 | 7.174
12.5 | 0.708 | 0.09873 | -0.02 | 7.173
13 | 0.736 | 0.10716 | -0.021 | 6.871
13.5 | 0.763 | 0.11078 | -0.022 | 6.887
14 | 0.789 | 0.11444 | -0.022 | 6.898
14.5 | 0.816 | 0.11764 | -0.023 | 6.936
15 | 0.844 | 0.12309 | -0.025 | 6.86
15.5 | 0.871 | 0.12793 | -0.025 | 6.805
16 | 0.897 | 0.1319 | -0.026 | 6.8
16.5 | 0.924 | 0.13568 | -0.027 | 6.807
17 | 0.95 | 0.14238 | -0.028 | 6.675
17.5 | 0.98 | 0.14546 | -0.03 | 6.738
18 | 1.005 | 0.14725 | -0.03 | 6.823
18.5 | 1.031 | 0.1532 | -0.031 | 6.73
19 | 1.058 | 0.1579 | -0.032 | 6.699
19.5 | 1.087 | 0.1629 | -0.033 | 6.67
20 | 1.114 | 0.17002 | -0.035 | 6.555

## 64. Re 3M Mach 0.50 (2)
BIGFOIL.COM POLAR EXPORT
NACA67-113 a=0.0
NACA67-113 a=0.0 |  |  |  | Cl Max: | 0.8686 | at alpha= | 9.5 | deg
XFOIL ncrit=9 |  |  |  | L/D Max: | 69.6316 | at alpha= | 1.5 | deg
Re: | 3000000 |  |  | Cd Min: | 0.13827 | at alpha= | 14.5 | deg
Mach: | 0.5 |  |  | Cl=0 at alpha= | -0.51436 | deg
|  |  |  | @ Cl=0.1, Cd= | 0.0037059
|  |  |  | @ Cl=0.4, Cd= | 0.0082174
|  |  |  | @ Cl=0.6, Cd= | 0.13827
alpha (deg) | Cl | Cd | Cm | Cl/Cd
-13 | -0.3874 | 0.11437 | -0.0464 | -3.3873
-12.5 | -0.391 | 0.10454 | -0.0526 | -3.7402
-12 | -0.4014 | 0.09334 | -0.0593 | -4.3004
-11.5 | -0.4231 | 0.08011 | -0.0668 | -5.2815
-11 | -0.4523 | 0.06553 | -0.0753 | -6.9022
-10.5 | -0.4885 | 0.04755 | -0.0885 | -10.2734
-10 | -0.5323 | 0.03518 | -0.0941 | -15.1308
-9.5 | -0.5802 | 0.02601 | -0.0927 | -22.3068
-8.5 | -0.6672 | 0.01244 | -0.0768 | -53.6334
-8 | -0.6832 | 0.00732 | -0.0672 | -93.3333
-7.5 | -0.6545 | 0.00346 | -0.0616 | -189.1618
-7 | -0.6071 | 0.00204 | -0.0574 | -297.598
-6.5 | -0.5591 | 0.00154 | -0.0532 | -363.0519
-6 | -0.5092 | 0.00128 | -0.0495 | -397.8125
-5.5 | -0.4576 | 0.0011 | -0.0463 | -416
-5 | -0.404 | 0.00099 | -0.0436 | -408.0808
-4.5 | -0.3497 | 0.00092 | -0.0412 | -380.1087
-4 | -0.2949 | 0.00086 | -0.0391 | -342.907
-3.5 | -0.2402 | 0.00081 | -0.0371 | -296.5432
-3 | -0.1871 | 0.00077 | -0.0349 | -242.987
-2.5 | -0.1397 | 0.00072 | -0.0317 | -194.0278
-2 | -0.1039 | 0.00065 | -0.0264 | -159.8462
-1 | -0.0575 | 0.00039 | -0.0111 | -147.4359
-0.5 | 0.0017 | 0.00037 | -0.01 | 4.5946
0 | 0.068 | 0.00372 | -0.0103 | 18.2796
0.5 | 0.1362 | 0.00369 | -0.0111 | 36.9106
1 | 0.2043 | 0.00365 | -0.0118 | 55.9726
1.5 | 0.2646 | 0.0038 | -0.0109 | 69.6316
2 | 0.2882 | 0.00485 | -0.0026 | 59.4227
2.5 | 0.3118 | 0.00565 | 0.0057 | 55.1858
3 | 0.3278 | 0.00648 | 0.0154 | 50.5864
3.5 | 0.358 | 0.00735 | 0.0219 | 48.7075
4 | 0.3961 | 0.00817 | 0.0269 | 48.4823
4.5 | 0.4446 | 0.00876 | 0.0302 | 50.7534
5 | 0.4979 | 0.00923 | 0.0327 | 53.9437
5.5 | 0.5517 | 0.00971 | 0.0354 | 56.8177
6 | 0.6055 | 0.01026 | 0.0382 | 59.0156
7 | 0.7085 | 0.01165 | 0.0453 | 60.8155
7.5 | 0.7566 | 0.01259 | 0.0498 | 60.0953
8 | 0.7997 | 0.0139 | 0.0551 | 57.5324
8.5 | 0.8356 | 0.01575 | 0.0615 | 53.054
9 | 0.862 | 0.01863 | 0.0686 | 46.2695
9.5 | 0.8686 | 0.02313 | 0.0766 | 37.553
10 | 0.8434 | 0.02929 | 0.0852 | 28.7948
10.5 | 0.7977 | 0.03702 | 0.092 | 21.5478
11 | 0.7588 | 0.04515 | 0.0944 | 16.8062
11.5 | 0.718 | 0.05559 | 0.0915 | 12.916
12 | 0.6808 | 0.06934 | 0.0823 | 9.8183
12.5 | 0.6526 | 0.08578 | 0.0712 | 7.6078
13 | 0.6216 | 0.10088 | 0.062 | 6.1618
13.5 | 0.6031 | 0.11403 | 0.0543 | 5.289
14 | 0.5922 | 0.12648 | 0.0473 | 4.6822
14.5 | 0.5882 | 0.13827 | 0.0407 | 4.254

## 65. Re 4M Mach 0.00 (1)
BIGFOIL.COM POLAR EXPORT
NACA67-113 a=0.0
NACA67-113 a=0.0 |  |  |  | Cl Max: | 1.09 | at alpha= | 12 | deg
JavaFoil+Calcfoil stall+Eppler ext transition |  |  |  | L/D Max: | 88.878 | at alpha= | 2.5 | deg
Re: | 4000000 |  |  | Cd Min: | 0.00317 | at alpha= | -0.5 | deg
Mach: | 0 |  |  | Cl=0 at alpha= | -0.4918 | deg
|  |  |  | @ Cl=0.1, Cd= | 0.0032528
|  |  |  | @ Cl=0.4, Cd= | 0.0047922
|  |  |  | @ Cl=0.6, Cd= | 0.0081807
alpha (deg) | Cl | Cd | Cm | Cl/Cd
-17 | -0.725 | 0.12898 | 0.013 | -5.621
-16.5 | -0.746 | 0.12106 | 0.013 | -6.159
-16 | -0.765 | 0.11508 | 0.013 | -6.647
-15.5 | -0.782 | 0.1102 | 0.012 | -7.1
-15 | -0.8 | 0.10229 | 0.012 | -7.821
-14.5 | -0.814 | 0.09651 | 0.012 | -8.435
-14 | -0.826 | 0.09183 | 0.011 | -8.992
-13.5 | -0.832 | 0.08573 | 0.011 | -9.702
-13 | -0.835 | 0.07954 | 0.011 | -10.498
-12.5 | -0.838 | 0.07179 | 0.011 | -11.678
-12 | -0.987 | 0.01631 | 0.016 | -60.51
-11.5 | -0.986 | 0.01446 | 0.016 | -68.215
-11 | -0.976 | 0.01345 | 0.015 | -72.567
-10.5 | -0.96 | 0.01274 | 0.014 | -75.328
-10 | -0.939 | 0.01212 | 0.013 | -77.445
-9.5 | -0.913 | 0.01159 | 0.012 | -78.792
-9 | -0.884 | 0.01121 | 0.011 | -78.853
-8.5 | -0.85 | 0.0106 | 0.01 | -80.194
-8 | -0.813 | 0.01016 | 0.009 | -80.074
-7.5 | -0.772 | 0.00978 | 0.008 | -78.997
-7 | -0.729 | 0.0094 | 0.007 | -77.479
-6.5 | -0.682 | 0.00905 | 0.006 | -75.343
-6 | -0.633 | 0.00871 | 0.005 | -72.664
-5.5 | -0.581 | 0.00833 | 0.003 | -69.806
-5 | -0.528 | 0.00801 | 0.002 | -65.899
-4.5 | -0.473 | 0.0077 | 0.001 | -61.419
-4 | -0.416 | 0.00746 | 0 | -55.807
-3.5 | -0.359 | 0.00722 | -0.001 | -49.695
-3 | -0.3 | 0.00699 | -0.002 | -42.97
-2.5 | -0.241 | 0.0057 | -0.003 | -42.294
-2 | -0.182 | 0.00321 | -0.004 | -56.549
-1.5 | -0.122 | 0.00321 | -0.005 | -37.815
-1 | -0.061 | 0.00318 | -0.006 | -19.249
-0.5 | -0.001 | 0.00317 | -0.007 | -0.209
0 | 0.06 | 0.00322 | -0.008 | 18.633
0.5 | 0.121 | 0.00327 | -0.01 | 36.921
1 | 0.181 | 0.00327 | -0.011 | 55.338
1.5 | 0.241 | 0.00343 | -0.012 | 70.326
2 | 0.301 | 0.00366 | -0.013 | 82.359
2.5 | 0.36 | 0.00406 | -0.014 | 88.878
3 | 0.419 | 0.00514 | -0.015 | 81.676
3.5 | 0.478 | 0.00586 | -0.016 | 81.455
4 | 0.534 | 0.00786 | -0.017 | 67.971
4.5 | 0.591 | 0.00813 | -0.018 | 72.664
5 | 0.646 | 0.00844 | -0.019 | 76.6
5.5 | 0.7 | 0.00877 | -0.02 | 79.825
6 | 0.752 | 0.00923 | -0.021 | 81.5
6.5 | 0.802 | 0.00964 | -0.022 | 83.225
7 | 0.85 | 0.01004 | -0.023 | 84.634
7.5 | 0.895 | 0.01046 | -0.024 | 85.626
8 | 0.938 | 0.01094 | -0.025 | 85.724
8.5 | 0.975 | 0.01145 | -0.026 | 85.161
9 | 1.006 | 0.01198 | -0.028 | 84.015
9.5 | 1.033 | 0.01252 | -0.029 | 82.535
10 | 1.055 | 0.01313 | -0.03 | 80.359
10.5 | 1.072 | 0.01381 | -0.03 | 77.635
11 | 1.083 | 0.0145 | -0.031 | 74.693
11.5 | 1.089 | 0.01526 | -0.032 | 71.377
12 | 1.09 | 0.0162 | -0.033 | 67.269
12.5 | 1.085 | 0.01721 | -0.034 | 63.032
13 | 1.073 | 0.01868 | -0.035 | 57.463
13.5 | 1.051 | 0.02159 | -0.036 | 48.703
14 | 0.896 | 0.07781 | -0.026 | 11.513
14.5 | 0.87 | 0.08933 | -0.025 | 9.74
15 | 0.847 | 0.09852 | -0.024 | 8.601
15.5 | 0.826 | 0.10497 | -0.024 | 7.869
16 | 0.803 | 0.11288 | -0.023 | 7.111
16.5 | 0.779 | 0.12102 | -0.023 | 6.438
17 | 0.755 | 0.12783 | -0.023 | 5.907

## 66. Re 4M Mach 0.00 (2)
BIGFOIL.COM POLAR EXPORT
NACA67-113 a=0.0
NACA67-113 a=0.0 |  |  |  | Cl Max: | 1.4686 | at alpha= | 19.5 | deg
XFOIL ncrit=9 |  |  |  | L/D Max: | 82.7024 | at alpha= | 9 | deg
Re: | 4000000 |  |  | Cd Min: | 0.05113 | at alpha= | -20 | deg
Mach: | 0 |  |  | Cl=0 at alpha= | -0.52005 | deg
|  |  |  | @ Cl=0.1, Cd= | 0.003026
|  |  |  | @ Cl=0.4, Cd= | 0.0065084
|  |  |  | @ Cl=0.6, Cd= | 0.0080414
alpha (deg) | Cl | Cd | Cm | Cl/Cd
-20 | -1.3507 | 0.05113 | -0.0773 | -26.417
-19.5 | -1.3712 | 0.04374 | -0.0782 | -31.3489
-19 | -1.3756 | 0.03889 | -0.0773 | -35.3716
-18.5 | -1.3988 | 0.03312 | -0.0739 | -42.2343
-18 | -1.3694 | 0.03116 | -0.074 | -43.9474
-17.5 | -1.3423 | 0.02882 | -0.074 | -46.5753
-17 | -1.3235 | 0.02715 | -0.0711 | -48.7477
-16.5 | -1.3046 | 0.02541 | -0.068 | -51.342
-16 | -1.2901 | 0.02344 | -0.0641 | -55.0384
-15.5 | -1.2641 | 0.02215 | -0.0613 | -57.07
-15 | -1.2406 | 0.02071 | -0.0579 | -59.9034
-14.5 | -1.2133 | 0.01947 | -0.0548 | -62.3164
-14 | -1.1809 | 0.01855 | -0.0523 | -63.6604
-13.5 | -1.1479 | 0.01761 | -0.0497 | -65.1846
-13 | -1.1118 | 0.01688 | -0.0474 | -65.8649
-12.5 | -1.0817 | 0.01556 | -0.0442 | -69.518
-12 | -1.0502 | 0.01425 | -0.041 | -73.6982
-11.5 | -1.014 | 0.01322 | -0.0383 | -76.702
-11 | -0.9739 | 0.01247 | -0.0363 | -78.0994
-10.5 | -0.9324 | 0.01185 | -0.0344 | -78.6835
-10 | -0.8898 | 0.01132 | -0.0327 | -78.6042
-9.5 | -0.8462 | 0.01083 | -0.031 | -78.1348
-9 | -0.8021 | 0.01035 | -0.0294 | -77.4976
-8.5 | -0.7574 | 0.00995 | -0.0278 | -76.1206
-8 | -0.7145 | 0.00939 | -0.0258 | -76.0916
-7.5 | -0.6709 | 0.00898 | -0.0239 | -74.7105
-7 | -0.6254 | 0.00864 | -0.0223 | -72.3843
-6.5 | -0.5765 | 0.00832 | -0.0214 | -69.2909
-6 | -0.5277 | 0.00796 | -0.0205 | -66.294
-5.5 | -0.4778 | 0.00764 | -0.0198 | -62.5393
-5 | -0.427 | 0.00737 | -0.0193 | -57.9376
-4.5 | -0.3749 | 0.00715 | -0.019 | -52.4336
-4 | -0.3233 | 0.00689 | -0.0186 | -46.9231
-3.5 | -0.2708 | 0.00668 | -0.0183 | -40.5389
-3 | -0.2187 | 0.00645 | -0.018 | -33.907
-2.5 | -0.1695 | 0.00607 | -0.0172 | -27.9242
-2 | -0.1234 | 0.00548 | -0.0157 | -22.5182
-1.5 | -0.0807 | 0.00476 | -0.0136 | -16.9538
-1 | -0.0407 | 0.00392 | -0.0109 | -10.3827
-0.5 | 0.0017 | 0.00304 | -0.0086 | 0.55921
0 | 0.0585 | 0.00299 | -0.0092 | 19.5652
0.5 | 0.1162 | 0.00304 | -0.0098 | 38.2237
1 | 0.1738 | 0.00306 | -0.0105 | 56.7974
1.5 | 0.2167 | 0.00379 | -0.0082 | 57.1768
2 | 0.2582 | 0.00454 | -0.0059 | 56.8722
2.5 | 0.3005 | 0.0052 | -0.0037 | 57.7885
3 | 0.3439 | 0.00578 | -0.0017 | 59.4983
3.5 | 0.3877 | 0.00634 | 0.0002 | 61.1514
4 | 0.4308 | 0.00693 | 0.0022 | 62.1645
4.5 | 0.4777 | 0.00732 | 0.0035 | 65.2596
5 | 0.5261 | 0.00761 | 0.0045 | 69.1327
5.5 | 0.5737 | 0.00788 | 0.0057 | 72.8046
6 | 0.6177 | 0.00815 | 0.0076 | 75.7914
6.5 | 0.6622 | 0.00846 | 0.0094 | 78.2742
7 | 0.706 | 0.00884 | 0.0112 | 79.8643
7.5 | 0.7495 | 0.00927 | 0.013 | 80.8522
8 | 0.7921 | 0.00972 | 0.0149 | 81.4918
8.5 | 0.8355 | 0.01014 | 0.0167 | 82.3964
9 | 0.8783 | 0.01062 | 0.0184 | 82.7024
9.5 | 0.9192 | 0.01122 | 0.0205 | 81.9251
10 | 0.9601 | 0.01179 | 0.0224 | 81.4334
10.5 | 1.0014 | 0.01229 | 0.0243 | 81.4809
11 | 1.0419 | 0.0129 | 0.0261 | 80.7674
11.5 | 1.0804 | 0.01354 | 0.0283 | 79.7932
12 | 1.1176 | 0.0143 | 0.0305 | 78.1538
12.5 | 1.1498 | 0.01535 | 0.0335 | 74.9055
13 | 1.1852 | 0.01616 | 0.0358 | 73.3416
13.5 | 1.2179 | 0.01713 | 0.0384 | 71.0975
14 | 1.2533 | 0.01786 | 0.0405 | 70.1736
14.5 | 1.2831 | 0.01898 | 0.0432 | 67.6027
15 | 1.3134 | 0.01999 | 0.0457 | 65.7029
15.5 | 1.3394 | 0.02123 | 0.0487 | 63.09
16.5 | 1.4003 | 0.02476 | 0.0508 | 56.5549
18 | 1.4406 | 0.03256 | 0.0587 | 44.2445
18.5 | 1.4552 | 0.03522 | 0.0605 | 41.3174
19 | 1.4643 | 0.03857 | 0.0621 | 37.9647
19.5 | 1.4686 | 0.04264 | 0.0631 | 34.4418
20 | 1.4682 | 0.04756 | 0.0634 | 30.8705

## 67. Re 4M Mach 0.10 (1)
BIGFOIL.COM POLAR EXPORT
NACA67-113 a=0.0
NACA67-113 a=0.0 |  |  |  | Cl Max: | 1.078 | at alpha= | 11.5 | deg
JavaFoil+Calcfoil stall+Eppler ext transition |  |  |  | L/D Max: | 88.607 | at alpha= | 2.5 | deg
Re: | 4000000 |  |  | Cd Min: | 0.00315 | at alpha= | 1 | deg
Mach: | 0.1 |  |  | Cl=0 at alpha= | -0.4918 | deg
|  |  |  | @ Cl=0.1, Cd= | 0.0032328
|  |  |  | @ Cl=0.4, Cd= | 0.0047856
|  |  |  | @ Cl=0.6, Cd= | 0.0082016
alpha (deg) | Cl | Cd | Cm | Cl/Cd
-16.5 | -0.704 | 0.12335 | 0.013 | -5.706
-16 | -0.727 | 0.11661 | 0.013 | -6.236
-15.5 | -0.748 | 0.11233 | 0.012 | -6.66
-15 | -0.768 | 0.10518 | 0.012 | -7.302
-14.5 | -0.787 | 0.09858 | 0.012 | -7.979
-14 | -0.801 | 0.09358 | 0.011 | -8.565
-13.5 | -0.811 | 0.08757 | 0.011 | -9.258
-13 | -0.816 | 0.08156 | 0.011 | -10.004
-12.5 | -0.82 | 0.07493 | 0.011 | -10.947
-12 | -0.84 | 0.05841 | 0.012 | -14.373
-11.5 | -0.973 | 0.01493 | 0.016 | -65.178
-11 | -0.967 | 0.01374 | 0.015 | -70.35
-10.5 | -0.953 | 0.01291 | 0.014 | -73.834
-10 | -0.934 | 0.0123 | 0.013 | -75.952
-9.5 | -0.911 | 0.0117 | 0.012 | -77.838
-9 | -0.882 | 0.01131 | 0.011 | -77.995
-8.5 | -0.85 | 0.01069 | 0.01 | -79.518
-8 | -0.814 | 0.01024 | 0.009 | -79.521
-7.5 | -0.774 | 0.00984 | 0.008 | -78.639
-7 | -0.731 | 0.00944 | 0.007 | -77.403
-6.5 | -0.684 | 0.00913 | 0.006 | -74.945
-6 | -0.635 | 0.00874 | 0.005 | -72.648
-5.5 | -0.584 | 0.00836 | 0.003 | -69.843
-5 | -0.53 | 0.00805 | 0.002 | -65.879
-4.5 | -0.475 | 0.00774 | 0.001 | -61.361
-4 | -0.418 | 0.00747 | 0 | -55.978
-3.5 | -0.36 | 0.00723 | -0.001 | -49.865
-3 | -0.302 | 0.00702 | -0.002 | -42.956
-2.5 | -0.242 | 0.00572 | -0.003 | -42.336
-2 | -0.183 | 0.00323 | -0.004 | -56.617
-1.5 | -0.122 | 0.0032 | -0.005 | -38.211
-1 | -0.061 | 0.00318 | -0.006 | -19.332
-0.5 | -0.001 | 0.0032 | -0.007 | -0.208
0 | 0.06 | 0.0032 | -0.008 | 18.855
0.5 | 0.121 | 0.00325 | -0.01 | 37.325
1 | 0.182 | 0.00315 | -0.011 | 57.682
1.5 | 0.242 | 0.00342 | -0.012 | 70.919
2 | 0.303 | 0.00371 | -0.013 | 81.47
2.5 | 0.362 | 0.00409 | -0.014 | 88.607
3 | 0.421 | 0.00517 | -0.015 | 81.553
3.5 | 0.48 | 0.00589 | -0.016 | 81.529
4 | 0.537 | 0.00791 | -0.017 | 67.916
4.5 | 0.594 | 0.00817 | -0.018 | 72.623
5 | 0.649 | 0.00846 | -0.019 | 76.692
5.5 | 0.703 | 0.0088 | -0.02 | 79.869
6 | 0.755 | 0.00931 | -0.021 | 81.153
6.5 | 0.805 | 0.00972 | -0.022 | 82.866
7 | 0.853 | 0.01012 | -0.024 | 84.32
7.5 | 0.898 | 0.01054 | -0.025 | 85.216
8 | 0.94 | 0.01104 | -0.026 | 85.096
8.5 | 0.976 | 0.01154 | -0.027 | 84.539
9 | 1.007 | 0.01208 | -0.028 | 83.345
9.5 | 1.032 | 0.0127 | -0.029 | 81.257
10 | 1.052 | 0.01329 | -0.03 | 79.179
10.5 | 1.067 | 0.01399 | -0.031 | 76.264
11 | 1.075 | 0.01471 | -0.032 | 73.078
11.5 | 1.078 | 0.01551 | -0.033 | 69.518
12 | 1.075 | 0.0165 | -0.033 | 65.133
12.5 | 1.066 | 0.01762 | -0.034 | 60.48
13 | 1.048 | 0.01968 | -0.035 | 53.263
13.5 | 1.011 | 0.0252 | -0.035 | 40.104
14 | 0.859 | 0.08529 | -0.024 | 10.076
14.5 | 0.835 | 0.09461 | -0.023 | 8.822
15 | 0.811 | 0.10201 | -0.023 | 7.951
15.5 | 0.786 | 0.109 | -0.023 | 7.215
16 | 0.761 | 0.11592 | -0.023 | 6.562
16.5 | 0.733 | 0.12398 | -0.023 | 5.916

## 68. Re 4M Mach 0.10 (2)
BIGFOIL.COM POLAR EXPORT
NACA67-113 a=0.0
NACA67-113 a=0.0 |  |  |  | Cl Max: | 1.4414 | at alpha= | 19 | deg
XFOIL ncrit=9 |  |  |  | L/D Max: | 82.0616 | at alpha= | 9 | deg
Re: | 4000000 |  |  | Cd Min: | 0.08687 | at alpha= | -20 | deg
Mach: | 0.1 |  |  | Cl=0 at alpha= | -0.52009 | deg
|  |  |  | @ Cl=0.1, Cd= | 0.0030284
|  |  |  | @ Cl=0.4, Cd= | 0.0065278
|  |  |  | @ Cl=0.6, Cd= | 0.0080745
alpha (deg) | Cl | Cd | Cm | Cl/Cd
-20 | -1.1468 | 0.08687 | -0.0596 | -13.2013
-19.5 | -1.2978 | 0.05428 | -0.079 | -23.9094
-19 | -1.3198 | 0.04616 | -0.0808 | -28.5919
-18.5 | -1.3633 | 0.03754 | -0.0793 | -36.3159
-18 | -1.343 | 0.03513 | -0.0782 | -38.2294
-17.5 | -1.3155 | 0.03187 | -0.0799 | -41.2771
-17 | -1.3018 | 0.02969 | -0.0768 | -43.8464
-16.5 | -1.288 | 0.0275 | -0.0733 | -46.8364
-16 | -1.2788 | 0.0251 | -0.069 | -50.9482
-15.5 | -1.2556 | 0.02355 | -0.0659 | -53.3163
-15 | -1.2353 | 0.02186 | -0.0621 | -56.5096
-14.5 | -1.2108 | 0.02038 | -0.0586 | -59.4112
-14 | -1.1795 | 0.01933 | -0.0558 | -61.0191
-13.5 | -1.1482 | 0.01823 | -0.0528 | -62.9841
-13 | -1.112 | 0.01749 | -0.0504 | -63.5792
-12.5 | -1.0791 | 0.01635 | -0.0474 | -66
-12 | -1.0506 | 0.01478 | -0.0436 | -71.0825
-11.5 | -1.016 | 0.01355 | -0.0406 | -74.9815
-11 | -0.9763 | 0.01271 | -0.0383 | -76.8135
-10.5 | -0.9346 | 0.01204 | -0.0363 | -77.6246
-10 | -0.8918 | 0.01147 | -0.0344 | -77.7507
-9.5 | -0.8479 | 0.01095 | -0.0326 | -77.4338
-9 | -0.8035 | 0.01045 | -0.0309 | -76.89
-8.5 | -0.7584 | 0.01003 | -0.0293 | -75.6132
-8 | -0.7147 | 0.00947 | -0.0273 | -75.4699
-7.5 | -0.6708 | 0.00902 | -0.0253 | -74.3681
-7 | -0.6261 | 0.00867 | -0.0234 | -72.2145
-6.5 | -0.5775 | 0.00837 | -0.0223 | -68.9964
-6 | -0.5287 | 0.00799 | -0.0213 | -66.1702
-5.5 | -0.4787 | 0.00767 | -0.0205 | -62.412
-5 | -0.4278 | 0.00739 | -0.0199 | -57.889
-4.5 | -0.3755 | 0.00717 | -0.0195 | -52.371
-4 | -0.3238 | 0.00691 | -0.0191 | -46.8596
-3.5 | -0.271 | 0.0067 | -0.0188 | -40.4478
-3 | -0.2188 | 0.00646 | -0.0184 | -33.87
-2.5 | -0.1693 | 0.00608 | -0.0175 | -27.8454
-2 | -0.1231 | 0.0055 | -0.016 | -22.3818
-1.5 | -0.0804 | 0.00478 | -0.0138 | -16.8201
-1 | -0.0406 | 0.00393 | -0.0111 | -10.3308
-0.5 | 0.0017 | 0.00304 | -0.0087 | 0.55921
0 | 0.0589 | 0.003 | -0.0092 | 19.6333
0.5 | 0.1168 | 0.00304 | -0.0098 | 38.4211
1 | 0.1748 | 0.00306 | -0.0105 | 57.1242
1.5 | 0.2177 | 0.0038 | -0.0082 | 57.2895
2 | 0.259 | 0.00456 | -0.0058 | 56.7982
3 | 0.3444 | 0.00581 | -0.0014 | 59.2771
3.5 | 0.3882 | 0.00636 | 0.0006 | 61.0377
4 | 0.4311 | 0.00697 | 0.0027 | 61.8508
4.5 | 0.4782 | 0.00735 | 0.004 | 65.0612
5 | 0.5266 | 0.00764 | 0.0051 | 68.9267
5.5 | 0.573 | 0.00789 | 0.0067 | 72.6236
6 | 0.6169 | 0.00819 | 0.0087 | 75.3236
6.5 | 0.6619 | 0.0085 | 0.0105 | 77.8706
7 | 0.7062 | 0.00889 | 0.0123 | 79.4376
7.5 | 0.75 | 0.00934 | 0.0142 | 80.2998
8 | 0.793 | 0.0098 | 0.0162 | 80.9184
8.5 | 0.8368 | 0.01022 | 0.018 | 81.8787
9 | 0.8797 | 0.01072 | 0.0198 | 82.0616
9.5 | 0.9204 | 0.01138 | 0.022 | 80.8787
10 | 0.9623 | 0.01192 | 0.024 | 80.7299
10.5 | 1.0037 | 0.01245 | 0.0259 | 80.6185
11 | 1.0442 | 0.01309 | 0.0279 | 79.7708
11.5 | 1.0827 | 0.01378 | 0.0302 | 78.5704
12 | 1.1192 | 0.01463 | 0.0328 | 76.5003
12.5 | 1.1503 | 0.01579 | 0.036 | 72.8499
13 | 1.1875 | 0.01651 | 0.0382 | 71.9261
13.5 | 1.2205 | 0.01754 | 0.0409 | 69.5838
14 | 1.2548 | 0.01837 | 0.0433 | 68.307
14.5 | 1.2836 | 0.0196 | 0.0463 | 65.4898
15 | 1.3143 | 0.02067 | 0.0489 | 63.5849
15.5 | 1.3382 | 0.0221 | 0.0523 | 60.552
16 | 1.359 | 0.02374 | 0.0558 | 57.2452
16.5 | 1.388 | 0.02704 | 0.0549 | 51.3314
17 | 1.4045 | 0.02926 | 0.0578 | 48.0007
17.5 | 1.4164 | 0.03202 | 0.0605 | 44.2349
18 | 1.4277 | 0.035 | 0.0628 | 40.7914
18.5 | 1.4386 | 0.03826 | 0.0644 | 37.6006
19 | 1.4414 | 0.04251 | 0.0657 | 33.9073
19.5 | 1.4393 | 0.04772 | 0.066 | 30.1614
20 | 1.4308 | 0.05416 | 0.0651 | 26.418

## 69. Re 4M Mach 0.25 (1)
BIGFOIL.COM POLAR EXPORT
NACA67-113 a=0.0
NACA67-113 a=0.0 |  |  |  | Cl Max: | 1.021 | at alpha= | 10 | deg
JavaFoil+Calcfoil stall+Eppler ext transition |  |  |  | L/D Max: | 96.871 | at alpha= | 2.5 | deg
Re: | 4000000 |  |  | Cd Min: | 0.00312 | at alpha= | 0.5 | deg
Mach: | 0.25 |  |  | Cl=0 at alpha= | -0.49206 | deg
|  |  |  | @ Cl=0.1, Cd= | 0.0031716
|  |  |  | @ Cl=0.4, Cd= | 0.0045167
|  |  |  | @ Cl=0.6, Cd= | 0.11492
alpha (deg) | Cl | Cd | Cm | Cl/Cd
-15 | -0.494 | 0.11144 | 0.012 | -4.431
-14.5 | -0.548 | 0.10514 | 0.011 | -5.21
-14 | -0.597 | 0.09878 | 0.011 | -6.046
-13.5 | -0.635 | 0.09443 | 0.01 | -6.725
-13 | -0.666 | 0.08892 | 0.01 | -7.495
-12.5 | -0.692 | 0.08338 | 0.009 | -8.303
-12 | -0.713 | 0.07796 | 0.009 | -9.143
-11.5 | -0.73 | 0.07143 | 0.009 | -10.213
-11 | -0.739 | 0.06659 | 0.009 | -11.099
-10.5 | -0.888 | 0.015 | 0.014 | -59.225
-10 | -0.894 | 0.01321 | 0.013 | -67.667
-9.5 | -0.884 | 0.01248 | 0.012 | -70.861
-9 | -0.867 | 0.01186 | 0.011 | -73.134
-8.5 | -0.844 | 0.01121 | 0.01 | -75.265
-8 | -0.814 | 0.01072 | 0.009 | -75.95
-7.5 | -0.779 | 0.01021 | 0.008 | -76.309
-7 | -0.739 | 0.00986 | 0.007 | -74.965
-6.5 | -0.695 | 0.00941 | 0.006 | -73.823
-6 | -0.647 | 0.00902 | 0.005 | -71.709
-5.5 | -0.596 | 0.00863 | 0.004 | -69.074
-5 | -0.542 | 0.00825 | 0.002 | -65.715
-4.5 | -0.486 | 0.00791 | 0.001 | -61.47
-4 | -0.429 | 0.00762 | 0 | -56.262
-3.5 | -0.37 | 0.00737 | -0.001 | -50.124
-3 | -0.31 | 0.0071 | -0.002 | -43.584
-2.5 | -0.248 | 0.00691 | -0.003 | -35.974
-2 | -0.188 | 0.00326 | -0.004 | -57.536
-1.5 | -0.125 | 0.00323 | -0.005 | -38.896
-1 | -0.063 | 0.00324 | -0.006 | -19.504
-0.5 | -0.001 | 0.00323 | -0.008 | -0.212
0 | 0.062 | 0.00325 | -0.009 | 19.073
0.5 | 0.125 | 0.00312 | -0.01 | 39.911
1 | 0.187 | 0.00319 | -0.011 | 58.514
1.5 | 0.249 | 0.00347 | -0.012 | 71.72
2 | 0.311 | 0.00353 | -0.013 | 88.121
2.5 | 0.372 | 0.00384 | -0.014 | 96.871
3 | 0.432 | 0.00529 | -0.015 | 81.668
3.5 | 0.492 | 0.00613 | -0.017 | 80.35
4 | 0.551 | 0.00809 | -0.018 | 68.077
4.5 | 0.608 | 0.00838 | -0.019 | 72.651
5 | 0.665 | 0.00869 | -0.02 | 76.5
5.5 | 0.719 | 0.00908 | -0.021 | 79.229
6 | 0.771 | 0.0096 | -0.022 | 80.32
6.5 | 0.821 | 0.01006 | -0.023 | 81.605
7 | 0.867 | 0.0105 | -0.024 | 82.558
7.5 | 0.91 | 0.01098 | -0.025 | 82.85
8 | 0.948 | 0.01153 | -0.026 | 82.227
8.5 | 0.978 | 0.01214 | -0.027 | 80.599
9 | 1 | 0.0128 | -0.028 | 78.189
9.5 | 1.015 | 0.01345 | -0.029 | 75.485
10 | 1.021 | 0.01424 | -0.03 | 71.691
10.5 | 1.017 | 0.01514 | -0.031 | 67.19
11 | 1.004 | 0.01616 | -0.032 | 62.122
11.5 | 0.979 | 0.01767 | -0.033 | 55.394
12 | 0.813 | 0.06358 | -0.024 | 12.781
12.5 | 0.762 | 0.07982 | -0.021 | 9.543
13 | 0.72 | 0.08752 | -0.02 | 8.224
13.5 | 0.674 | 0.09428 | -0.02 | 7.15
14 | 0.624 | 0.10075 | -0.02 | 6.19
14.5 | 0.568 | 0.10746 | -0.02 | 5.287
15 | 0.509 | 0.11492 | -0.021 | 4.427

## 70. Re 4M Mach 0.25 (2)
BIGFOIL.COM POLAR EXPORT
NACA67-113 a=0.0
NACA67-113 a=0.0 |  |  |  | Cl Max: | 1.284 | at alpha= | 16 | deg
XFOIL ncrit=9 |  |  |  | L/D Max: | 78.658 | at alpha= | 8.5 | deg
Re: | 4000000 |  |  | Cd Min: | 0.19187 | at alpha= | -18.5 | deg
Mach: | 0.25 |  |  | Cl=0 at alpha= | -0.523 | deg
|  |  |  | @ Cl=0.1, Cd= | 0.0030628
|  |  |  | @ Cl=0.4, Cd= | 0.0066365
|  |  |  | @ Cl=0.6, Cd= | 0.0082912
alpha (deg) | Cl | Cd | Cm | Cl/Cd
-18.5 | -0.5837 | 0.19187 | -0.015 | -3.0422
-18 | -0.5793 | 0.17947 | -0.0213 | -3.2278
-17.5 | -0.5674 | 0.17268 | -0.0249 | -3.2858
-17 | -0.5516 | 0.16698 | -0.0282 | -3.3034
-16 | -0.9847 | 0.05645 | -0.0901 | -17.4438
-15.5 | -1.0287 | 0.04587 | -0.0931 | -22.4264
-15 | -1.0692 | 0.03803 | -0.091 | -28.1146
-14.5 | -1.0986 | 0.03214 | -0.0858 | -34.1817
-14 | -1.1047 | 0.02829 | -0.0803 | -39.0491
-13.5 | -1.1091 | 0.02459 | -0.0738 | -45.1037
-12.5 | -1.0626 | 0.0209 | -0.0647 | -50.8421
-12 | -1.042 | 0.01868 | -0.0594 | -55.7816
-11.5 | -1.0214 | 0.01607 | -0.0538 | -63.5594
-11 | -0.9861 | 0.01456 | -0.05 | -67.7266
-10.5 | -0.9454 | 0.01346 | -0.0468 | -70.2377
-10 | -0.9023 | 0.01259 | -0.044 | -71.668
-9.5 | -0.8572 | 0.01182 | -0.0416 | -72.5212
-9 | -0.8115 | 0.01111 | -0.0392 | -73.0423
-8.5 | -0.7644 | 0.01054 | -0.0371 | -72.5237
-8 | -0.7172 | 0.01002 | -0.035 | -71.5768
-7.5 | -0.6714 | 0.0094 | -0.0327 | -71.4255
-7 | -0.6251 | 0.0089 | -0.0304 | -70.236
-6.5 | -0.5775 | 0.00851 | -0.0284 | -67.8613
-6 | -0.5305 | 0.00816 | -0.0263 | -65.0123
-5.5 | -0.4821 | 0.00782 | -0.0245 | -61.6496
-5 | -0.4305 | 0.00753 | -0.0235 | -57.1713
-4.5 | -0.3781 | 0.00725 | -0.0226 | -52.1517
-4 | -0.3253 | 0.007 | -0.0218 | -46.4714
-3.5 | -0.2714 | 0.00679 | -0.0213 | -39.9705
-3 | -0.2182 | 0.00656 | -0.0207 | -33.2622
-2.5 | -0.1673 | 0.00619 | -0.0196 | -27.0275
-2 | -0.1206 | 0.00562 | -0.0178 | -21.4591
-1.5 | -0.0782 | 0.00488 | -0.0152 | -16.0246
-1 | -0.0394 | 0.004 | -0.0119 | -9.85
-0.5 | 0.0019 | 0.00307 | -0.009 | 0.61889
0 | 0.0607 | 0.00303 | -0.0095 | 20.033
0.5 | 0.1206 | 0.00308 | -0.0101 | 39.1558
1 | 0.1805 | 0.0031 | -0.0108 | 58.2258
1.5 | 0.2233 | 0.00384 | -0.0082 | 58.151
2 | 0.2632 | 0.00463 | -0.005 | 56.8467
2.5 | 0.3044 | 0.00531 | -0.0022 | 57.3258
3 | 0.3469 | 0.00591 | 0.0005 | 58.6971
3.5 | 0.3897 | 0.00649 | 0.0031 | 60.0462
4 | 0.4319 | 0.00709 | 0.0058 | 60.9168
4.5 | 0.4766 | 0.00747 | 0.0081 | 63.8019
5 | 0.5215 | 0.00774 | 0.0105 | 67.3773
5.5 | 0.5685 | 0.00804 | 0.0124 | 70.709
6 | 0.6149 | 0.00841 | 0.0145 | 73.1153
6.5 | 0.6616 | 0.0088 | 0.0164 | 75.1818
7 | 0.7077 | 0.00924 | 0.0184 | 76.5909
7.5 | 0.7537 | 0.00973 | 0.0205 | 77.4615
8 | 0.7992 | 0.0102 | 0.0227 | 78.3529
8.5 | 0.844 | 0.01073 | 0.025 | 78.658
9 | 0.8869 | 0.01139 | 0.0276 | 77.8665
9.5 | 0.9303 | 0.01207 | 0.0301 | 77.0754
10 | 0.9727 | 0.01277 | 0.0327 | 76.1707
10.5 | 1.015 | 0.01346 | 0.0354 | 75.4086
11 | 1.0546 | 0.01437 | 0.0384 | 73.389
11.5 | 1.0903 | 0.0155 | 0.0419 | 70.3419
12 | 1.1249 | 0.01668 | 0.0455 | 67.44
12.5 | 1.1586 | 0.01792 | 0.0492 | 64.654
13 | 1.1902 | 0.01929 | 0.0529 | 61.7004
13.5 | 1.2191 | 0.02082 | 0.0569 | 58.5543
14 | 1.245 | 0.02255 | 0.0609 | 55.2106
14.5 | 1.2633 | 0.02475 | 0.0654 | 51.0424
15 | 1.2648 | 0.0281 | 0.0709 | 45.0107
15.5 | 1.2656 | 0.0316 | 0.0757 | 40.0506
16 | 1.284 | 0.03599 | 0.0754 | 35.6766
16.5 | 1.2714 | 0.04274 | 0.0759 | 29.7473
17 | 1.2469 | 0.05075 | 0.0757 | 24.5695
17.5 | 1.2074 | 0.06205 | 0.0718 | 19.4585
18 | 1.1616 | 0.07647 | 0.0638 | 15.1903
18.5 | 1.1046 | 0.09479 | 0.0524 | 11.6531
19 | 0.9412 | 0.1333 | 0.0295 | 7.0608
19.5 | 0.8678 | 0.15741 | 0.0151 | 5.513

## 71. Re 4M Mach 0.50 (1)
BIGFOIL.COM POLAR EXPORT
NACA67-113 a=0.0
NACA67-113 a=0.0 |  |  |  | Cl Max: | 1.117 | at alpha= | 20 | deg
JavaFoil+Calcfoil stall+Eppler ext transition |  |  |  | L/D Max: | 84.132 | at alpha= | 2 | deg
Re: | 4000000 |  |  | Cd Min: | 0.00291 | at alpha= | 0.5 | deg
Mach: | 0.5 |  |  | Cl=0 at alpha= | -0.49286 | deg
|  |  |  | @ Cl=0.1, Cd= | 0.0030103
|  |  |  | @ Cl=0.4, Cd= | 0.0050127
|  |  |  | @ Cl=0.6, Cd= | 0.0087775
alpha (deg) | Cl | Cd | Cm | Cl/Cd
-20 | -1.063 | 0.16222 | 0.021 | -6.551
-19.5 | -1.036 | 0.1557 | 0.02 | -6.654
-19 | -1.009 | 0.15106 | 0.02 | -6.682
-18.5 | -0.985 | 0.15465 | 0.019 | -6.366
-18 | -0.957 | 0.14536 | 0.019 | -6.585
-17.5 | -0.928 | 0.14113 | 0.017 | -6.577
-17 | -0.901 | 0.13395 | 0.017 | -6.728
-16.5 | -0.875 | 0.12754 | 0.016 | -6.857
-16 | -0.848 | 0.12359 | 0.015 | -6.862
-15.5 | -0.822 | 0.12407 | 0.015 | -6.626
-15 | -0.793 | 0.11764 | 0.014 | -6.742
-14.5 | -0.766 | 0.11112 | 0.013 | -6.893
-14 | -0.739 | 0.10949 | 0.012 | -6.752
-13.5 | -0.712 | 0.10513 | 0.012 | -6.776
-13 | -0.686 | 0.10162 | 0.011 | -6.746
-12.5 | -0.658 | 0.09501 | 0.01 | -6.925
-12 | -0.63 | 0.08667 | 0.01 | -7.274
-11.5 | -0.604 | 0.07862 | 0.009 | -7.677
-11 | -0.577 | 0.07116 | 0.009 | -8.106
-10.5 | -0.55 | 0.06675 | 0.008 | -8.239
-10 | -0.522 | 0.07775 | 0.007 | -6.708
-9.5 | -0.494 | 0.06595 | 0.006 | -7.495
-9 | -0.467 | 0.05996 | 0.006 | -7.793
-8.5 | -0.441 | 0.05427 | 0.006 | -8.124
-8 | -0.412 | 0.05841 | 0.005 | -7.054
-7.5 | -0.386 | 0.04868 | 0.005 | -7.938
-7 | -0.438 | 0.0118 | 0.008 | -37.089
-6.5 | -0.667 | 0.01115 | 0.006 | -59.766
-6 | -0.664 | 0.01043 | 0.005 | -63.706
-5.5 | -0.633 | 0.00989 | 0.004 | -63.952
-5 | -0.587 | 0.00929 | 0.003 | -63.142
-4.5 | -0.532 | 0.00882 | 0.002 | -60.351
-4 | -0.472 | 0.00839 | 0 | -56.332
-3.5 | -0.409 | 0.008 | -0.001 | -51.151
-3 | -0.344 | 0.00771 | -0.002 | -44.564
-2.5 | -0.276 | 0.00741 | -0.003 | -37.249
-2 | -0.209 | 0.00308 | -0.005 | -67.975
-1.5 | -0.14 | 0.00307 | -0.006 | -45.683
-1 | -0.07 | 0.00304 | -0.007 | -23.193
-0.5 | -0.001 | 0.00306 | -0.008 | -0.25
0 | 0.069 | 0.00309 | -0.01 | 22.357
0.5 | 0.139 | 0.00291 | -0.011 | 47.7
1 | 0.208 | 0.00299 | -0.012 | 69.656
1.5 | 0.277 | 0.00366 | -0.013 | 75.726
2 | 0.346 | 0.00411 | -0.015 | 84.132
2.5 | 0.413 | 0.00523 | -0.016 | 78.926
3 | 0.48 | 0.00596 | -0.017 | 80.574
3.5 | 0.546 | 0.00844 | -0.018 | 64.628
4 | 0.61 | 0.00884 | -0.02 | 68.99
4.5 | 0.671 | 0.00937 | -0.021 | 71.596
5 | 0.728 | 0.00983 | -0.022 | 74.071
5.5 | 0.78 | 0.01061 | -0.023 | 73.494
6 | 0.823 | 0.01123 | -0.024 | 73.288
6.5 | 0.852 | 0.01198 | -0.026 | 71.109
7 | 0.856 | 0.01283 | -0.027 | 66.694
7.5 | 0.791 | 0.01393 | -0.028 | 56.787
8 | 0.477 | 0.046 | -0.02 | 10.367
8.5 | 0.494 | 0.05715 | -0.016 | 8.641
9 | 0.519 | 0.07022 | -0.014 | 7.392
9.5 | 0.547 | 0.06298 | -0.016 | 8.692
10 | 0.574 | 0.06988 | -0.016 | 8.215
10.5 | 0.601 | 0.08027 | -0.017 | 7.486
11 | 0.63 | 0.07106 | -0.019 | 8.858
11.5 | 0.655 | 0.07835 | -0.019 | 8.366
12 | 0.682 | 0.08552 | -0.019 | 7.975
12.5 | 0.709 | 0.09518 | -0.02 | 7.45
13 | 0.737 | 0.1024 | -0.021 | 7.193
13.5 | 0.763 | 0.10602 | -0.022 | 7.199
14 | 0.79 | 0.10966 | -0.023 | 7.201
14.5 | 0.816 | 0.11132 | -0.023 | 7.333
15 | 0.845 | 0.1185 | -0.025 | 7.132
15.5 | 0.871 | 0.12305 | -0.026 | 7.079
16 | 0.897 | 0.12698 | -0.026 | 7.067
16.5 | 0.924 | 0.13077 | -0.027 | 7.067
17 | 0.952 | 0.1364 | -0.028 | 6.979
17.5 | 0.981 | 0.14246 | -0.03 | 6.889
18 | 1.005 | 0.14167 | -0.03 | 7.095
18.5 | 1.032 | 0.14785 | -0.031 | 6.978
19 | 1.058 | 0.1501 | -0.032 | 7.051
19.5 | 1.089 | 0.1572 | -0.034 | 6.926
20 | 1.117 | 0.16485 | -0.035 | 6.775

## 72. Re 4M Mach 0.50 (2)
BIGFOIL.COM POLAR EXPORT
NACA67-113 a=0.0
NACA67-113 a=0.0 |  |  |  | Cl Max: | 0.8884 | at alpha= | 9 | deg
XFOIL ncrit=9 |  |  |  | L/D Max: | 65.847 | at alpha= | 7 | deg
Re: | 4000000 |  |  | Cd Min: | 0.24344 | at alpha= | 20 | deg
Mach: | 0.5 |  |  | Cl=0 at alpha= | -0.53963 | deg
|  |  |  | @ Cl=0.1, Cd= | 0.0032226
|  |  |  | @ Cl=0.4, Cd= | 0.0077486
|  |  |  | @ Cl=0.6, Cd= | 0.0094877
alpha (deg) | Cl | Cd | Cm | Cl/Cd
-13 | -0.4622 | 0.11603 | -0.0634 | -3.9835
-12.5 | -0.4599 | 0.10652 | -0.0686 | -4.3175
-12 | -0.4714 | 0.09494 | -0.075 | -4.9652
-11.5 | -0.4783 | 0.08468 | -0.0809 | -5.6483
-11 | -0.5021 | 0.07149 | -0.0893 | -7.0234
-10.5 | -0.5336 | 0.05622 | -0.1012 | -9.4913
-10 | -0.5741 | 0.04653 | -0.1032 | -12.3383
-9.5 | -0.6178 | 0.03878 | -0.0993 | -15.9309
-9 | -0.6584 | 0.0321 | -0.0912 | -20.5109
-8.5 | -0.6972 | 0.02553 | -0.0799 | -27.309
-8 | -0.7234 | 0.01781 | -0.0684 | -40.6176
-7.5 | -0.6814 | 0.01278 | -0.064 | -53.3177
-7 | -0.6303 | 0.011 | -0.0594 | -57.3
-6.5 | -0.5774 | 0.00999 | -0.0552 | -57.7978
-6 | -0.5227 | 0.00927 | -0.0516 | -56.3862
-5.5 | -0.4678 | 0.00867 | -0.0483 | -53.9562
-5 | -0.4116 | 0.00821 | -0.0456 | -50.134
-4.5 | -0.356 | 0.0078 | -0.043 | -45.641
-4 | -0.2996 | 0.00748 | -0.0408 | -40.0535
-3.5 | -0.2447 | 0.00717 | -0.0385 | -34.1283
-3 | -0.1897 | 0.00686 | -0.0363 | -27.6531
-2.5 | -0.1386 | 0.00656 | -0.0334 | -21.128
-1.5 | -0.0595 | 0.0053 | -0.0235 | -11.2264
-1 | -0.0302 | 0.00431 | -0.0166 | -7.007
-0.5 | 0.0026 | 0.00318 | -0.0103 | 0.81761
0 | 0.0692 | 0.0032 | -0.0107 | 21.625
0.5 | 0.1374 | 0.00325 | -0.0114 | 42.2769
1 | 0.205 | 0.00328 | -0.012 | 62.5
1.5 | 0.2441 | 0.00409 | -0.0069 | 59.6822
2 | 0.2728 | 0.00495 | 0.0002 | 55.1111
2.5 | 0.2994 | 0.00562 | 0.0079 | 53.274
3 | 0.3252 | 0.00635 | 0.0156 | 51.2126
3.5 | 0.3622 | 0.00709 | 0.021 | 51.086
4 | 0.4041 | 0.00782 | 0.0254 | 51.6752
4.5 | 0.4568 | 0.00828 | 0.0279 | 55.1691
5.5 | 0.5648 | 0.00916 | 0.0331 | 61.6594
6 | 0.6185 | 0.00966 | 0.0361 | 64.0269
6.5 | 0.6713 | 0.01027 | 0.0394 | 65.3651
7 | 0.723 | 0.01098 | 0.0432 | 65.847
7.5 | 0.7732 | 0.01185 | 0.0474 | 65.2489
8 | 0.8208 | 0.01292 | 0.0523 | 63.5294
8.5 | 0.8602 | 0.01448 | 0.0586 | 59.4061
9 | 0.8884 | 0.017 | 0.0659 | 52.2588
9.5 | 0.8884 | 0.02194 | 0.0749 | 40.4923
10 | 0.8549 | 0.02861 | 0.0845 | 29.8812
10.5 | 0.82 | 0.03529 | 0.0914 | 23.236
11 | 0.7825 | 0.04301 | 0.0946 | 18.1934
11.5 | 0.7466 | 0.0522 | 0.0935 | 14.3027
12 | 0.7124 | 0.06431 | 0.0864 | 11.0776
12.5 | 0.6856 | 0.07963 | 0.0755 | 8.6098
13 | 0.6607 | 0.09409 | 0.0664 | 7.022
13.5 | 0.6417 | 0.1071 | 0.0584 | 5.9916
14.5 | 0.6061 | 0.13442 | 0.0423 | 4.509
15 | 0.5995 | 0.14717 | 0.0355 | 4.0735
15.5 | 0.6021 | 0.15837 | 0.0296 | 3.8019
16 | 0.6149 | 0.16696 | 0.0249 | 3.6829
16.5 | 0.6244 | 0.17666 | 0.0198 | 3.5345
17 | 0.6304 | 0.18786 | 0.0145 | 3.3557
17.5 | 0.6411 | 0.19777 | 0.0098 | 3.2416
18 | 0.6547 | 0.20629 | 0.0058 | 3.1737
18.5 | 0.6868 | 0.21521 | -0.0032 | 3.1913
19 | 0.701 | 0.22412 | -0.0076 | 3.1278
19.5 | 0.7163 | 0.2342 | -0.0128 | 3.0585
20 | 0.7337 | 0.24344 | -0.0178 | 3.0139

## 73. Re 5M Mach 0.00 (1)
BIGFOIL.COM POLAR EXPORT
NACA67-113 a=0.0
NACA67-113 a=0.0 |  |  |  | Cl Max: | 1.091 | at alpha= | 12 | deg
JavaFoil+Calcfoil stall+Eppler ext transition |  |  |  | L/D Max: | 89.4 | at alpha= | 8 | deg
Re: | 5000000 |  |  | Cd Min: | 0.00307 | at alpha= | -1 | deg
Mach: | 0 |  |  | Cl=0 at alpha= | -0.4918 | deg
|  |  |  | @ Cl=0.1, Cd= | 0.0031587
|  |  |  | @ Cl=0.4, Cd= | 0.0050676
|  |  |  | @ Cl=0.6, Cd= | 0.007875
alpha (deg) | Cl | Cd | Cm | Cl/Cd
-17 | -0.726 | 0.12618 | 0.014 | -5.752
-16.5 | -0.746 | 0.1187 | 0.013 | -6.289
-16 | -0.766 | 0.11263 | 0.013 | -6.804
-15.5 | -0.784 | 0.1076 | 0.013 | -7.285
-15 | -0.801 | 0.0996 | 0.013 | -8.047
-14.5 | -0.816 | 0.09405 | 0.012 | -8.678
-14 | -0.828 | 0.08897 | 0.012 | -9.308
-13.5 | -0.836 | 0.0823 | 0.012 | -10.154
-13 | -0.841 | 0.0752 | 0.012 | -11.18
-12.5 | -0.854 | 0.06211 | 0.013 | -13.756
-12 | -0.995 | 0.01477 | 0.016 | -67.351
-11.5 | -0.989 | 0.01372 | 0.016 | -72.054
-11 | -0.977 | 0.01286 | 0.015 | -75.997
-10.5 | -0.961 | 0.01221 | 0.014 | -78.651
-10 | -0.94 | 0.01163 | 0.013 | -80.791
-9.5 | -0.914 | 0.01112 | 0.012 | -82.181
-9 | -0.884 | 0.01077 | 0.011 | -82.135
-8.5 | -0.851 | 0.01018 | 0.01 | -83.618
-8 | -0.814 | 0.00974 | 0.009 | -83.517
-7.5 | -0.773 | 0.00938 | 0.008 | -82.378
-7 | -0.729 | 0.00903 | 0.007 | -80.741
-6.5 | -0.683 | 0.00871 | 0.006 | -78.355
-6 | -0.633 | 0.00839 | 0.005 | -75.479
-5.5 | -0.582 | 0.00802 | 0.003 | -72.539
-5 | -0.528 | 0.00767 | 0.002 | -68.83
-4.5 | -0.473 | 0.00742 | 0.001 | -63.745
-4 | -0.417 | 0.00717 | 0 | -58.119
-3.5 | -0.359 | 0.00581 | -0.001 | -61.828
-3 | -0.3 | 0.00562 | -0.002 | -53.476
-2.5 | -0.241 | 0.00589 | -0.003 | -40.915
-2 | -0.182 | 0.00312 | -0.004 | -58.287
-1.5 | -0.122 | 0.00308 | -0.005 | -39.423
-1 | -0.061 | 0.00307 | -0.006 | -19.919
-0.5 | -0.001 | 0.0031 | -0.007 | -0.213
0 | 0.06 | 0.00308 | -0.008 | 19.46
0.5 | 0.121 | 0.0032 | -0.01 | 37.713
1 | 0.181 | 0.00336 | -0.011 | 53.817
1.5 | 0.241 | 0.00362 | -0.012 | 66.611
2 | 0.301 | 0.0039 | -0.013 | 77.208
2.5 | 0.36 | 0.00441 | -0.014 | 81.784
3 | 0.419 | 0.00538 | -0.015 | 77.957
3.5 | 0.478 | 0.00604 | -0.016 | 79.088
4 | 0.535 | 0.00757 | -0.017 | 70.709
4.5 | 0.591 | 0.00783 | -0.018 | 75.525
5 | 0.647 | 0.00811 | -0.019 | 79.749
5.5 | 0.701 | 0.00842 | -0.02 | 83.229
6 | 0.753 | 0.00888 | -0.021 | 84.72
6.5 | 0.803 | 0.00926 | -0.022 | 86.744
7 | 0.851 | 0.00964 | -0.023 | 88.226
7.5 | 0.896 | 0.01004 | -0.024 | 89.258
8 | 0.939 | 0.0105 | -0.025 | 89.4
8.5 | 0.975 | 0.01099 | -0.027 | 88.789
9 | 1.007 | 0.0115 | -0.028 | 87.601
9.5 | 1.034 | 0.01202 | -0.029 | 86.066
10 | 1.056 | 0.01261 | -0.03 | 83.755
10.5 | 1.073 | 0.01325 | -0.031 | 80.988
11 | 1.084 | 0.01391 | -0.032 | 77.942
11.5 | 1.09 | 0.01463 | -0.032 | 74.557
12 | 1.091 | 0.01549 | -0.033 | 70.412
12.5 | 1.087 | 0.01642 | -0.034 | 66.188
13 | 1.076 | 0.01765 | -0.035 | 60.972
13.5 | 1.058 | 0.01967 | -0.036 | 53.802
14 | 1.03 | 0.0236 | -0.036 | 43.615
14.5 | 0.882 | 0.08065 | -0.027 | 10.932
15 | 0.852 | 0.09364 | -0.025 | 9.102
15.5 | 0.83 | 0.10085 | -0.025 | 8.23
16 | 0.805 | 0.10943 | -0.024 | 7.359
16.5 | 0.781 | 0.11845 | -0.024 | 6.59
17 | 0.757 | 0.12569 | -0.024 | 6.019

## 74. Re 5M Mach 0.00 (2)
BIGFOIL.COM POLAR EXPORT
NACA67-113 a=0.0
NACA67-113 a=0.0 |  |  |  | Cl Max: | 1.5275 | at alpha= | 20 | deg
XFOIL ncrit=9 |  |  |  | L/D Max: | 87.1885 | at alpha= | 8.5 | deg
Re: | 5000000 |  |  | Cd Min: | 0.04143 | at alpha= | 20 | deg
Mach: | 0 |  |  | Cl=0 at alpha= | -0.60572 | deg
|  |  |  | @ Cl=0.1, Cd= | 0.0028042
|  |  |  | @ Cl=0.4, Cd= | 0.0063347
|  |  |  | @ Cl=0.6, Cd= | 0.0076898
alpha (deg) | Cl | Cd | Cm | Cl/Cd
-20 | -1.4452 | 0.04104 | -0.0777 | -35.2144
-19.5 | -1.4537 | 0.03613 | -0.076 | -40.2353
-19 | -1.45 | 0.03269 | -0.0737 | -44.3561
-18 | -1.4194 | 0.02686 | -0.0711 | -52.8444
-17 | -1.3755 | 0.02389 | -0.0655 | -57.5764
-16.5 | -1.3522 | 0.02247 | -0.0626 | -60.178
-16 | -1.3308 | 0.02092 | -0.0591 | -63.6138
-15.5 | -1.3029 | 0.01975 | -0.0563 | -65.9696
-15 | -1.2751 | 0.01859 | -0.0532 | -68.5906
-14.5 | -1.2447 | 0.01751 | -0.0504 | -71.0851
-14 | -1.2107 | 0.01665 | -0.0479 | -72.7147
-13.5 | -1.1758 | 0.01579 | -0.0455 | -74.4649
-13 | -1.1387 | 0.01508 | -0.0433 | -75.5106
-12.5 | -1.1019 | 0.01427 | -0.0409 | -77.2179
-12 | -1.0636 | 0.01349 | -0.0387 | -78.8436
-11.5 | -1.0223 | 0.01293 | -0.0369 | -79.0642
-11 | -0.985 | 0.01198 | -0.0343 | -82.2204
-10.5 | -0.9441 | 0.01125 | -0.0323 | -83.92
-10 | -0.9015 | 0.01069 | -0.0305 | -84.3312
-9.5 | -0.8579 | 0.01022 | -0.0288 | -83.9432
-9 | -0.8143 | 0.00977 | -0.027 | -83.347
-8.5 | -0.7702 | 0.00939 | -0.0253 | -82.0234
-8 | -0.726 | 0.00904 | -0.0235 | -80.3097
-7.5 | -0.6808 | 0.00869 | -0.0219 | -78.3429
-7 | -0.6336 | 0.00825 | -0.0207 | -76.8
-6.5 | -0.5841 | 0.00793 | -0.0199 | -73.657
-6 | -0.5343 | 0.00761 | -0.0192 | -70.2102
-5.5 | -0.4843 | 0.0073 | -0.0185 | -66.3425
-5 | -0.4328 | 0.00706 | -0.0181 | -61.3031
-4.5 | -0.381 | 0.00683 | -0.0177 | -55.7833
-4 | -0.3286 | 0.00663 | -0.0175 | -49.5626
-3.5 | -0.2753 | 0.00643 | -0.0174 | -42.8149
-3 | -0.2223 | 0.00619 | -0.0172 | -35.9128
-2.5 | -0.1709 | 0.00586 | -0.0168 | -29.1638
-1.5 | -0.0766 | 0.00484 | -0.0142 | -15.8264
-1 | -0.0317 | 0.00417 | -0.0126 | -7.6019
-0.5 | 0.0085 | 0.00324 | -0.01 | 2.6235
0 | 0.0594 | 0.00279 | -0.0093 | 21.2903
0.5 | 0.1167 | 0.00281 | -0.01 | 41.5302
1 | 0.1704 | 0.00305 | -0.0098 | 55.8689
1.5 | 0.2082 | 0.0041 | -0.0067 | 50.7805
2 | 0.2536 | 0.00464 | -0.0051 | 54.6552
2.5 | 0.2977 | 0.00521 | -0.0033 | 57.1401
3 | 0.3437 | 0.00569 | -0.0018 | 60.4042
3.5 | 0.3889 | 0.00621 | -0.0002 | 62.6248
4 | 0.4343 | 0.00672 | 0.0014 | 64.628
4.5 | 0.4833 | 0.00705 | 0.0023 | 68.5532
5 | 0.5329 | 0.00734 | 0.003 | 72.6022
5.5 | 0.5827 | 0.00759 | 0.0038 | 76.7721
6 | 0.6295 | 0.00786 | 0.0051 | 80.0891
6.5 | 0.6728 | 0.00814 | 0.0072 | 82.6536
7 | 0.7161 | 0.00848 | 0.0092 | 84.4458
7.5 | 0.7593 | 0.00888 | 0.0111 | 85.5068
8 | 0.8029 | 0.00929 | 0.0129 | 86.4263
8.5 | 0.8466 | 0.00971 | 0.0146 | 87.1885
9 | 0.8883 | 0.01022 | 0.0166 | 86.9178
9.5 | 0.9308 | 0.01069 | 0.0184 | 87.072
10 | 0.9728 | 0.01117 | 0.0202 | 87.0904
10.5 | 1.0151 | 0.01168 | 0.0219 | 86.9092
11 | 1.0545 | 0.01226 | 0.024 | 86.0114
11.5 | 1.0933 | 0.01293 | 0.0261 | 84.5553
12 | 1.1287 | 0.01379 | 0.0287 | 81.8492
12.5 | 1.1667 | 0.01445 | 0.0308 | 80.7405
13 | 1.2041 | 0.01513 | 0.0329 | 79.5836
13.5 | 1.2385 | 0.01597 | 0.0353 | 77.5517
14 | 1.2739 | 0.01674 | 0.0374 | 76.0992
14.5 | 1.3044 | 0.01776 | 0.0402 | 73.4459
15 | 1.3361 | 0.01875 | 0.0426 | 71.2587
15.5 | 1.3609 | 0.0201 | 0.0459 | 67.7065
16 | 1.3823 | 0.02162 | 0.0494 | 63.9362
16.5 | 1.4023 | 0.02316 | 0.0528 | 60.5484
17 | 1.4463 | 0.02504 | 0.0507 | 57.7596
18 | 1.4848 | 0.02912 | 0.0555 | 50.989
18.5 | 1.5015 | 0.03144 | 0.0576 | 47.7576
19 | 1.5135 | 0.03425 | 0.0597 | 44.1898
19.5 | 1.5221 | 0.03759 | 0.0614 | 40.4922
20 | 1.5275 | 0.04143 | 0.0626 | 36.8694

## 75. Re 5M Mach 0.10 (1)
BIGFOIL.COM POLAR EXPORT
NACA67-113 a=0.0
NACA67-113 a=0.0 |  |  |  | Cl Max: | 1.079 | at alpha= | 11.5 | deg
JavaFoil+Calcfoil stall+Eppler ext transition |  |  |  | L/D Max: | 88.819 | at alpha= | 7.5 | deg
Re: | 5000000 |  |  | Cd Min: | 0.00308 | at alpha= | -1.5 | deg
Mach: | 0.1 |  |  | Cl=0 at alpha= | -0.4918 | deg
|  |  |  | @ Cl=0.1, Cd= | 0.0031593
|  |  |  | @ Cl=0.4, Cd= | 0.0049602
|  |  |  | @ Cl=0.6, Cd= | 0.0079011
alpha (deg) | Cl | Cd | Cm | Cl/Cd
-17 | -0.681 | 0.12575 | 0.014 | -5.414
-16.5 | -0.705 | 0.12257 | 0.013 | -5.749
-16 | -0.728 | 0.11389 | 0.013 | -6.392
-15.5 | -0.749 | 0.10987 | 0.012 | -6.817
-15 | -0.769 | 0.10345 | 0.012 | -7.435
-14.5 | -0.788 | 0.09602 | 0.012 | -8.208
-14 | -0.803 | 0.09107 | 0.011 | -8.819
-13.5 | -0.813 | 0.08488 | 0.011 | -9.578
-13 | -0.82 | 0.07826 | 0.011 | -10.479
-12.5 | -0.827 | 0.07039 | 0.011 | -11.745
-12 | -0.977 | 0.0155 | 0.016 | -63.013
-11.5 | -0.977 | 0.01404 | 0.016 | -69.58
-11 | -0.968 | 0.01313 | 0.015 | -73.715
-10.5 | -0.954 | 0.01237 | 0.014 | -77.19
-10 | -0.935 | 0.0118 | 0.013 | -79.28
-9.5 | -0.912 | 0.01123 | 0.012 | -81.178
-9 | -0.883 | 0.01086 | 0.011 | -81.328
-8.5 | -0.851 | 0.01026 | 0.01 | -82.906
-8 | -0.815 | 0.00982 | 0.009 | -82.911
-7.5 | -0.775 | 0.00945 | 0.008 | -82.009
-7 | -0.731 | 0.00906 | 0.007 | -80.667
-6.5 | -0.685 | 0.00876 | 0.006 | -78.122
-6 | -0.635 | 0.00842 | 0.005 | -75.453
-5.5 | -0.584 | 0.00805 | 0.003 | -72.583
-5 | -0.53 | 0.00773 | 0.002 | -68.656
-4.5 | -0.475 | 0.00744 | 0.001 | -63.912
-4 | -0.419 | 0.00718 | 0 | -58.304
-3.5 | -0.361 | 0.00697 | -0.001 | -51.756
-3 | -0.302 | 0.00566 | -0.002 | -53.354
-2.5 | -0.242 | 0.00591 | -0.003 | -41.032
-2 | -0.183 | 0.0031 | -0.004 | -58.899
-1.5 | -0.122 | 0.00308 | -0.005 | -39.6
-1 | -0.061 | 0.0031 | -0.006 | -19.826
-0.5 | -0.001 | 0.00309 | -0.007 | -0.216
0 | 0.06 | 0.00312 | -0.008 | 19.347
0.5 | 0.121 | 0.00318 | -0.01 | 38.106
1 | 0.182 | 0.00334 | -0.011 | 54.428
1.5 | 0.242 | 0.00362 | -0.012 | 66.844
2 | 0.302 | 0.0039 | -0.013 | 77.525
2.5 | 0.362 | 0.00411 | -0.014 | 88.048
3 | 0.421 | 0.00543 | -0.015 | 77.605
3.5 | 0.48 | 0.00608 | -0.016 | 78.979
4 | 0.537 | 0.00758 | -0.017 | 70.856
4.5 | 0.594 | 0.00787 | -0.018 | 75.472
5 | 0.65 | 0.00816 | -0.019 | 79.649
5.5 | 0.704 | 0.00845 | -0.02 | 83.28
6 | 0.756 | 0.00894 | -0.021 | 84.547
6.5 | 0.806 | 0.00933 | -0.022 | 86.377
7 | 0.854 | 0.00971 | -0.024 | 87.907
7.5 | 0.899 | 0.01012 | -0.025 | 88.819
8 | 0.941 | 0.0106 | -0.026 | 88.73
8.5 | 0.977 | 0.01108 | -0.027 | 88.135
9 | 1.007 | 0.01159 | -0.028 | 86.916
9.5 | 1.033 | 0.01218 | -0.029 | 84.831
10 | 1.053 | 0.01275 | -0.03 | 82.615
10.5 | 1.068 | 0.0134 | -0.031 | 79.652
11 | 1.076 | 0.0141 | -0.032 | 76.351
11.5 | 1.079 | 0.01485 | -0.033 | 72.715
12 | 1.077 | 0.01577 | -0.034 | 68.251
12.5 | 1.068 | 0.01677 | -0.034 | 63.687
13 | 1.052 | 0.01838 | -0.035 | 57.246
13.5 | 1.027 | 0.02109 | -0.036 | 48.7
14 | 0.905 | 0.05754 | -0.03 | 15.723
14.5 | 0.84 | 0.09002 | -0.025 | 9.33
15 | 0.815 | 0.0982 | -0.024 | 8.295
15.5 | 0.789 | 0.10573 | -0.024 | 7.46
16 | 0.762 | 0.11314 | -0.024 | 6.736
16.5 | 0.735 | 0.12123 | -0.023 | 6.061

## 76. Re 5M Mach 0.10 (2)
BIGFOIL.COM POLAR EXPORT
NACA67-113 a=0.0
NACA67-113 a=0.0 |  |  |  | Cl Max: | 1.5011 | at alpha= | 19.5 | deg
XFOIL ncrit=9 |  |  |  | L/D Max: | 86.5102 | at alpha= | 8.5 | deg
Re: | 5000000 |  |  | Cd Min: | 0.05108 | at alpha= | -20 | deg
Mach: | 0.1 |  |  | Cl=0 at alpha= | -0.6075 | deg
|  |  |  | @ Cl=0.1, Cd= | 0.0028109
|  |  |  | @ Cl=0.4, Cd= | 0.0063562
|  |  |  | @ Cl=0.6, Cd= | 0.0077087
alpha (deg) | Cl | Cd | Cm | Cl/Cd
-20 | -1.3715 | 0.05108 | -0.0801 | -26.85
-19.5 | -1.4034 | 0.04256 | -0.0809 | -32.9746
-19 | -1.4123 | 0.03739 | -0.0795 | -37.7721
-18.5 | -1.4176 | 0.03278 | -0.0774 | -43.2459
-18 | -1.3988 | 0.02945 | -0.0773 | -47.4975
-17.5 | -1.3855 | 0.02733 | -0.0739 | -50.6952
-17 | -1.3639 | 0.0257 | -0.071 | -53.07
-16.5 | -1.3433 | 0.02403 | -0.0677 | -55.901
-16 | -1.3254 | 0.02219 | -0.0639 | -59.7296
-15.5 | -1.2989 | 0.02087 | -0.0608 | -62.2377
-15 | -1.2732 | 0.01952 | -0.0573 | -65.2254
-14.5 | -1.2442 | 0.01828 | -0.0542 | -68.0635
-14 | -1.2116 | 0.0173 | -0.0513 | -70.0347
-13.5 | -1.1779 | 0.01632 | -0.0485 | -72.1752
-13 | -1.1403 | 0.01558 | -0.0462 | -73.19
-12.5 | -1.1043 | 0.01468 | -0.0435 | -75.2248
-12 | -1.0663 | 0.01382 | -0.041 | -77.1563
-11.5 | -1.0251 | 0.0132 | -0.039 | -77.6591
-11 | -0.9863 | 0.01233 | -0.0365 | -79.9919
-10.5 | -0.9463 | 0.01146 | -0.0342 | -82.5742
-10 | -0.9035 | 0.01083 | -0.0322 | -83.4257
-9.5 | -0.8597 | 0.01033 | -0.0304 | -83.2236
-9 | -0.8156 | 0.00986 | -0.0286 | -82.7181
-8.5 | -0.771 | 0.00946 | -0.0268 | -81.5011
-8 | -0.7263 | 0.00908 | -0.025 | -79.989
-7.5 | -0.6813 | 0.00874 | -0.0231 | -77.9519
-7 | -0.635 | 0.0083 | -0.0216 | -76.506
-6.5 | -0.5856 | 0.00796 | -0.0207 | -73.5678
-6 | -0.5355 | 0.00765 | -0.0199 | -70
-5.5 | -0.4853 | 0.00733 | -0.0191 | -66.2074
-5 | -0.4337 | 0.00709 | -0.0186 | -61.1707
-4.5 | -0.3818 | 0.00685 | -0.0182 | -55.7372
-4 | -0.3292 | 0.00665 | -0.0179 | -49.5038
-3.5 | -0.2757 | 0.00644 | -0.0178 | -42.8106
-3 | -0.2224 | 0.0062 | -0.0176 | -35.871
-2.5 | -0.1708 | 0.00587 | -0.0171 | -29.0971
-2 | -0.1224 | 0.00542 | -0.016 | -22.583
-1 | -0.0314 | 0.00418 | -0.0127 | -7.512
-0.5 | 0.0086 | 0.00324 | -0.01 | 2.6543
0 | 0.0597 | 0.00279 | -0.0094 | 21.3978
0.5 | 0.1174 | 0.00282 | -0.01 | 41.6312
1 | 0.1714 | 0.00305 | -0.0099 | 56.1967
1.5 | 0.2091 | 0.00411 | -0.0067 | 50.8759
2 | 0.2544 | 0.00465 | -0.005 | 54.7097
2.5 | 0.2985 | 0.00522 | -0.0031 | 57.1839
3 | 0.3442 | 0.00572 | -0.0015 | 60.1748
3.5 | 0.3894 | 0.00624 | 0.0002 | 62.4038
4 | 0.435 | 0.00674 | 0.0018 | 64.5401
4.5 | 0.484 | 0.00707 | 0.0028 | 68.4583
5 | 0.5337 | 0.00736 | 0.0037 | 72.5136
5.5 | 0.5834 | 0.00761 | 0.0045 | 76.6623
6 | 0.6288 | 0.00788 | 0.0063 | 79.797
6.5 | 0.6722 | 0.00818 | 0.0084 | 82.176
7 | 0.716 | 0.00854 | 0.0104 | 83.8407
7.5 | 0.7597 | 0.00895 | 0.0123 | 84.8827
8 | 0.8039 | 0.00935 | 0.0141 | 85.9786
8.5 | 0.8478 | 0.0098 | 0.0159 | 86.5102
9 | 0.8896 | 0.01033 | 0.018 | 86.1181
9.5 | 0.9327 | 0.01079 | 0.0198 | 86.4411
10 | 0.9751 | 0.0113 | 0.0217 | 86.292
10.5 | 1.0173 | 0.01183 | 0.0236 | 85.9932
11 | 1.0569 | 0.01245 | 0.0258 | 84.8916
11.5 | 1.0949 | 0.0132 | 0.0283 | 82.947
12 | 1.132 | 0.01401 | 0.0307 | 80.7994
12.5 | 1.1695 | 0.01472 | 0.0331 | 79.4497
13 | 1.2072 | 0.01545 | 0.0352 | 78.1359
13.5 | 1.2409 | 0.01636 | 0.038 | 75.8496
14 | 1.2766 | 0.01719 | 0.0402 | 74.2641
14.5 | 1.3063 | 0.01831 | 0.0433 | 71.3435
15 | 1.3358 | 0.01946 | 0.0461 | 68.6434
15.5 | 1.3545 | 0.02129 | 0.0502 | 63.6214
16 | 1.3797 | 0.02264 | 0.0533 | 60.9408
16.5 | 1.4016 | 0.02418 | 0.0565 | 57.9653
17 | 1.4466 | 0.02634 | 0.0541 | 54.9203
17.5 | 1.462 | 0.02858 | 0.0572 | 51.1547
18 | 1.4765 | 0.0311 | 0.0598 | 47.4759
18.5 | 1.4898 | 0.03387 | 0.062 | 43.9858
19 | 1.4974 | 0.03732 | 0.064 | 40.1233
19.5 | 1.5011 | 0.04142 | 0.0653 | 36.2409
20 | 1.5004 | 0.04634 | 0.0659 | 32.3781

## 77. Re 5M Mach 0.25 (1)
BIGFOIL.COM POLAR EXPORT
NACA67-113 a=0.0
NACA67-113 a=0.0 |  |  |  | Cl Max: | 1.022 | at alpha= | 10 | deg
JavaFoil+Calcfoil stall+Eppler ext transition |  |  |  | L/D Max: | 86.385 | at alpha= | 7.5 | deg
Re: | 5000000 |  |  | Cd Min: | 0.00309 | at alpha= | -1.5 | deg
Mach: | 0.25 |  |  | Cl=0 at alpha= | -0.49206 | deg
|  |  |  | @ Cl=0.1, Cd= | 0.0031762
|  |  |  | @ Cl=0.4, Cd= | 0.0052887
|  |  |  | @ Cl=0.6, Cd= | 0.1116
alpha (deg) | Cl | Cd | Cm | Cl/Cd
-15.5 | -0.436 | 0.11823 | 0.012 | -3.687
-15 | -0.494 | 0.10971 | 0.012 | -4.505
-14.5 | -0.548 | 0.10283 | 0.011 | -5.332
-14 | -0.598 | 0.09647 | 0.011 | -6.196
-13.5 | -0.636 | 0.09244 | 0.011 | -6.877
-13 | -0.667 | 0.08715 | 0.01 | -7.655
-12.5 | -0.693 | 0.0814 | 0.01 | -8.514
-12 | -0.714 | 0.07653 | 0.009 | -9.33
-11.5 | -0.732 | 0.06885 | 0.01 | -10.637
-11 | -0.744 | 0.06342 | 0.009 | -11.724
-10.5 | -0.896 | 0.01363 | 0.014 | -65.705
-10 | -0.895 | 0.01263 | 0.013 | -70.838
-9.5 | -0.885 | 0.01198 | 0.012 | -73.876
-9 | -0.868 | 0.01137 | 0.011 | -76.335
-8.5 | -0.845 | 0.01076 | 0.01 | -78.469
-8 | -0.815 | 0.01029 | 0.009 | -79.196
-7.5 | -0.78 | 0.00982 | 0.008 | -79.412
-7 | -0.74 | 0.00947 | 0.007 | -78.11
-6.5 | -0.695 | 0.00907 | 0.006 | -76.643
-6 | -0.647 | 0.00867 | 0.005 | -74.676
-5.5 | -0.596 | 0.00829 | 0.004 | -71.918
-5 | -0.542 | 0.00794 | 0.002 | -68.31
-4.5 | -0.487 | 0.00761 | 0.001 | -63.946
-4 | -0.429 | 0.0073 | 0 | -58.762
-3.5 | -0.37 | 0.00709 | -0.001 | -52.176
-3 | -0.31 | 0.00685 | -0.002 | -45.242
-2.5 | -0.249 | 0.00664 | -0.003 | -37.418
-2 | -0.188 | 0.00311 | -0.004 | -60.304
-1.5 | -0.125 | 0.00309 | -0.005 | -40.57
-1 | -0.063 | 0.00311 | -0.006 | -20.315
-0.5 | -0.001 | 0.00311 | -0.008 | -0.22
0 | 0.062 | 0.00314 | -0.009 | 19.748
0.5 | 0.125 | 0.0032 | -0.01 | 38.869
1 | 0.187 | 0.00338 | -0.011 | 55.218
1.5 | 0.249 | 0.00366 | -0.012 | 67.945
2 | 0.31 | 0.00398 | -0.013 | 78.074
2.5 | 0.372 | 0.00499 | -0.014 | 74.512
3 | 0.432 | 0.00563 | -0.015 | 76.87
3.5 | 0.492 | 0.00626 | -0.017 | 78.652
4 | 0.551 | 0.00778 | -0.018 | 70.808
4.5 | 0.609 | 0.00806 | -0.019 | 75.534
5 | 0.665 | 0.00835 | -0.02 | 79.682
5.5 | 0.72 | 0.00872 | -0.021 | 82.576
6 | 0.772 | 0.00924 | -0.022 | 83.547
6.5 | 0.821 | 0.00967 | -0.023 | 84.965
7 | 0.868 | 0.01008 | -0.024 | 86.054
7.5 | 0.91 | 0.01054 | -0.025 | 86.385
8 | 0.949 | 0.01107 | -0.026 | 85.73
8.5 | 0.979 | 0.01165 | -0.027 | 84.058
9 | 1.001 | 0.01227 | -0.028 | 81.641
9.5 | 1.016 | 0.01289 | -0.029 | 78.792
10 | 1.022 | 0.01365 | -0.03 | 74.857
10.5 | 1.018 | 0.01449 | -0.031 | 70.249
11 | 1.005 | 0.01544 | -0.032 | 65.118
11.5 | 0.981 | 0.01667 | -0.033 | 58.865
12 | 0.938 | 0.02004 | -0.034 | 46.8
12.5 | 0.763 | 0.07873 | -0.021 | 9.686
13 | 0.72 | 0.0868 | -0.02 | 8.299
13.5 | 0.674 | 0.09406 | -0.02 | 7.168
14 | 0.624 | 0.09976 | -0.02 | 6.255
14.5 | 0.569 | 0.1065 | -0.021 | 5.341
15 | 0.509 | 0.1116 | -0.021 | 4.561

## 78. Re 5M Mach 0.25 (2)
BIGFOIL.COM POLAR EXPORT
NACA67-113 a=0.0
NACA67-113 a=0.0 |  |  |  | Cl Max: | 1.3348 | at alpha= | 16.5 | deg
XFOIL ncrit=9 |  |  |  | L/D Max: | 83.0667 | at alpha= | 8 | deg
Re: | 5000000 |  |  | Cd Min: | 0.20447 | at alpha= | -19.5 | deg
Mach: | 0.25 |  |  | Cl=0 at alpha= | -0.61886 | deg
|  |  |  | @ Cl=0.1, Cd= | 0.0028229
|  |  |  | @ Cl=0.4, Cd= | 0.0064313
|  |  |  | @ Cl=0.6, Cd= | 0.0078733
alpha (deg) | Cl | Cd | Cm | Cl/Cd
-19.5 | -0.6272 | 0.20447 | -0.004 | -3.0674
-19 | -0.6039 | 0.19538 | -0.0123 | -3.0909
-18 | -0.5829 | 0.17941 | -0.0205 | -3.249
-17.5 | -0.5854 | 0.16771 | -0.0258 | -3.4905
-17 | -0.9959 | 0.07126 | -0.0811 | -13.9756
-16.5 | -1.0685 | 0.05266 | -0.0929 | -20.2905
-16 | -1.1136 | 0.04297 | -0.0941 | -25.9158
-15.5 | -1.1367 | 0.03683 | -0.0915 | -30.8634
-15 | -1.1605 | 0.03143 | -0.0865 | -36.9233
-14.5 | -1.1723 | 0.02725 | -0.0805 | -43.0202
-14 | -1.1647 | 0.02438 | -0.075 | -47.7728
-13.5 | -1.1574 | 0.02152 | -0.0688 | -53.7825
-13 | -1.1246 | 0.02027 | -0.065 | -55.481
-12.5 | -1.1006 | 0.01836 | -0.06 | -59.9455
-12 | -1.0721 | 0.01654 | -0.0554 | -64.8186
-11.5 | -1.0337 | 0.01545 | -0.052 | -66.9061
-10.5 | -0.9552 | 0.01309 | -0.0453 | -72.9717
-10 | -0.9143 | 0.01189 | -0.0421 | -76.8966
-9.5 | -0.87 | 0.01108 | -0.0394 | -78.5199
-9 | -0.8239 | 0.01046 | -0.037 | -78.7667
-8.5 | -0.777 | 0.00994 | -0.0348 | -78.169
-8 | -0.7296 | 0.00945 | -0.0327 | -77.2063
-7.5 | -0.6821 | 0.00899 | -0.0307 | -75.8732
-7 | -0.6354 | 0.00852 | -0.0284 | -74.5775
-6.5 | -0.5888 | 0.00812 | -0.0261 | -72.5123
-6 | -0.5405 | 0.00783 | -0.0243 | -69.0294
-5.5 | -0.4898 | 0.00748 | -0.0229 | -65.4813
-5 | -0.438 | 0.0072 | -0.0219 | -60.8333
-4.5 | -0.3853 | 0.00695 | -0.0211 | -55.4388
-4 | -0.3313 | 0.00673 | -0.0206 | -49.2273
-3.5 | -0.2771 | 0.0065 | -0.0201 | -42.6308
-3 | -0.2226 | 0.00627 | -0.0197 | -35.5024
-2.5 | -0.1694 | 0.00597 | -0.0191 | -28.3752
-1.5 | -0.074 | 0.00494 | -0.0159 | -14.9798
-1 | -0.0295 | 0.00424 | -0.0137 | -6.9575
-0.5 | 0.0092 | 0.00325 | -0.0104 | 2.8308
0 | 0.0617 | 0.00281 | -0.0097 | 21.9573
0.5 | 0.121 | 0.00283 | -0.0103 | 42.7562
1 | 0.1768 | 0.00306 | -0.0101 | 57.7778
1.5 | 0.2137 | 0.00413 | -0.0064 | 51.7433
2 | 0.2585 | 0.00473 | -0.0043 | 54.6512
2.5 | 0.3017 | 0.00532 | -0.0018 | 56.7105
3 | 0.347 | 0.00582 | 0.0003 | 59.622
3.5 | 0.3921 | 0.00634 | 0.0024 | 61.8454
4 | 0.4371 | 0.00686 | 0.0046 | 63.7172
4.5 | 0.4864 | 0.00717 | 0.0061 | 67.8382
5 | 0.5323 | 0.00744 | 0.0083 | 71.5457
5.5 | 0.5789 | 0.00773 | 0.0103 | 74.89
6 | 0.626 | 0.00805 | 0.0123 | 77.764
6.5 | 0.672 | 0.00843 | 0.0144 | 79.7153
7 | 0.718 | 0.00883 | 0.0165 | 81.3137
7.5 | 0.7634 | 0.0093 | 0.0187 | 82.086
8 | 0.8099 | 0.00975 | 0.0207 | 83.0667
8.5 | 0.8543 | 0.01032 | 0.0232 | 82.781
9 | 0.8989 | 0.01088 | 0.0255 | 82.6195
9.5 | 0.9433 | 0.01143 | 0.0279 | 82.5284
10 | 0.9868 | 0.01208 | 0.0305 | 81.6887
10.5 | 1.0291 | 0.01279 | 0.0331 | 80.4613
11 | 1.0656 | 0.01386 | 0.0367 | 76.8831
11.5 | 1.106 | 0.01466 | 0.0397 | 75.4434
12 | 1.1461 | 0.01553 | 0.0426 | 73.7991
12.5 | 1.1815 | 0.01663 | 0.0462 | 71.0463
13 | 1.216 | 0.01782 | 0.0497 | 68.2379
13.5 | 1.248 | 0.01914 | 0.0535 | 65.2038
14 | 1.2712 | 0.02104 | 0.0581 | 60.4183
14.5 | 1.2832 | 0.02364 | 0.0634 | 54.2809
15 | 1.3111 | 0.02522 | 0.067 | 51.9865
15.5 | 1.3199 | 0.02813 | 0.0718 | 46.9214
16 | 1.3283 | 0.0311 | 0.0761 | 42.7106
16.5 | 1.3348 | 0.03655 | 0.0761 | 36.5198
18.5 | 1.2419 | 0.07222 | 0.0677 | 17.1961
19 | 1.1634 | 0.09297 | 0.0547 | 12.5137
19.5 | 1.0434 | 0.12265 | 0.0366 | 8.5071
20 | 0.8848 | 0.16268 | 0.0119 | 5.4389

## 79. Re 5M Mach 0.50 (1)
BIGFOIL.COM POLAR EXPORT
NACA67-113 a=0.0
NACA67-113 a=0.0 |  |  |  | Cl Max: | 1.118 | at alpha= | 20 | deg
JavaFoil+Calcfoil stall+Eppler ext transition |  |  |  | L/D Max: | 77.035 | at alpha= | 5 | deg
Re: | 5000000 |  |  | Cd Min: | 0.00293 | at alpha= | -1.5 | deg
Mach: | 0.5 |  |  | Cl=0 at alpha= | -0.49286 | deg
|  |  |  | @ Cl=0.1, Cd= | 0.0029743
|  |  |  | @ Cl=0.4, Cd= | 0.0053319
|  |  |  | @ Cl=0.6, Cd= | 0.0085491
alpha (deg) | Cl | Cd | Cm | Cl/Cd
-20 | -1.063 | 0.15707 | 0.021 | -6.771
-19.5 | -1.036 | 0.15145 | 0.02 | -6.843
-19 | -1.01 | 0.14703 | 0.02 | -6.868
-18.5 | -0.985 | 0.15127 | 0.019 | -6.509
-18 | -0.958 | 0.13998 | 0.019 | -6.845
-17.5 | -0.929 | 0.13699 | 0.017 | -6.778
-17 | -0.901 | 0.1297 | 0.017 | -6.951
-16.5 | -0.875 | 0.12488 | 0.016 | -7.005
-16 | -0.848 | 0.12101 | 0.015 | -7.01
-15.5 | -0.822 | 0.11952 | 0.015 | -6.88
-15 | -0.794 | 0.11416 | 0.014 | -6.957
-14.5 | -0.766 | 0.10835 | 0.013 | -7.073
-14 | -0.74 | 0.10667 | 0.012 | -6.933
-13.5 | -0.713 | 0.10215 | 0.012 | -6.977
-13 | -0.686 | 0.09865 | 0.011 | -6.953
-12.5 | -0.658 | 0.09159 | 0.011 | -7.188
-12 | -0.631 | 0.08469 | 0.01 | -7.45
-11.5 | -0.604 | 0.07663 | 0.009 | -7.885
-11 | -0.578 | 0.0704 | 0.009 | -8.205
-10.5 | -0.551 | 0.06483 | 0.008 | -8.497
-10 | -0.522 | 0.07629 | 0.007 | -6.838
-9.5 | -0.494 | 0.06535 | 0.007 | -7.567
-9 | -0.468 | 0.05866 | 0.006 | -7.97
-8.5 | -0.442 | 0.05305 | 0.006 | -8.323
-8 | -0.412 | 0.05754 | 0.005 | -7.163
-7.5 | -0.387 | 0.04769 | 0.005 | -8.117
-7 | -0.438 | 0.01136 | 0.008 | -38.56
-6.5 | -0.667 | 0.01071 | 0.006 | -62.275
-6 | -0.665 | 0.01001 | 0.005 | -66.385
-5.5 | -0.633 | 0.0095 | 0.004 | -66.61
-5 | -0.587 | 0.00892 | 0.003 | -65.823
-4.5 | -0.533 | 0.00844 | 0.002 | -63.079
-4 | -0.473 | 0.00803 | 0 | -58.887
-3.5 | -0.409 | 0.00768 | -0.001 | -53.309
-3 | -0.344 | 0.0074 | -0.002 | -46.455
-2.5 | -0.276 | 0.00712 | -0.003 | -38.808
-2 | -0.209 | 0.00308 | -0.005 | -68.025
-1.5 | -0.14 | 0.00293 | -0.006 | -47.756
-1 | -0.071 | 0.00293 | -0.007 | -24.026
-0.5 | -0.001 | 0.00295 | -0.008 | -0.259
0 | 0.069 | 0.00293 | -0.01 | 23.599
0.5 | 0.139 | 0.00303 | -0.011 | 45.89
1 | 0.208 | 0.00298 | -0.012 | 69.929
1.5 | 0.277 | 0.00398 | -0.013 | 69.6
2 | 0.345 | 0.00479 | -0.015 | 72.022
2.5 | 0.413 | 0.00546 | -0.016 | 75.647
3 | 0.48 | 0.00637 | -0.017 | 75.412
3.5 | 0.546 | 0.00822 | -0.018 | 66.433
4 | 0.61 | 0.00861 | -0.02 | 70.843
4.5 | 0.671 | 0.00902 | -0.021 | 74.437
5 | 0.729 | 0.00946 | -0.022 | 77.035
5.5 | 0.78 | 0.01019 | -0.023 | 76.553
6 | 0.823 | 0.01079 | -0.024 | 76.262
6.5 | 0.852 | 0.01148 | -0.026 | 74.229
7 | 0.856 | 0.01232 | -0.027 | 69.498
7.5 | 0.792 | 0.01342 | -0.028 | 59.042
8 | 0.566 | 0.01456 | -0.029 | 38.864
8.5 | 0.494 | 0.05634 | -0.016 | 8.776
9 | 0.519 | 0.06521 | -0.015 | 7.963
9.5 | 0.549 | 0.06133 | -0.017 | 8.943
10 | 0.574 | 0.06849 | -0.017 | 8.384
10.5 | 0.601 | 0.07806 | -0.017 | 7.699
11 | 0.632 | 0.06923 | -0.02 | 9.125
11.5 | 0.656 | 0.07575 | -0.02 | 8.665
12 | 0.683 | 0.08267 | -0.02 | 8.259
12.5 | 0.71 | 0.09385 | -0.021 | 7.561
13 | 0.737 | 0.09946 | -0.022 | 7.41
13.5 | 0.764 | 0.10305 | -0.022 | 7.409
14 | 0.79 | 0.10669 | -0.023 | 7.406
14.5 | 0.817 | 0.11015 | -0.024 | 7.417
15 | 0.846 | 0.11481 | -0.026 | 7.367
15.5 | 0.871 | 0.11979 | -0.026 | 7.274
16 | 0.898 | 0.1237 | -0.026 | 7.256
16.5 | 0.924 | 0.12694 | -0.027 | 7.282
17 | 0.953 | 0.13142 | -0.029 | 7.253
17.5 | 0.983 | 0.13619 | -0.031 | 7.22
18 | 1.006 | 0.13747 | -0.03 | 7.315
18.5 | 1.032 | 0.14306 | -0.031 | 7.214
19 | 1.06 | 0.14879 | -0.033 | 7.127
19.5 | 1.091 | 0.15132 | -0.035 | 7.212
20 | 1.118 | 0.16183 | -0.036 | 6.907

## 80. Re 5M Mach 0.50 (2)
BIGFOIL.COM POLAR EXPORT
NACA67-113 a=0.0
NACA67-113 a=0.0 |  |  |  | Cl Max: | 0.904 | at alpha= | 9.5 | deg
XFOIL ncrit=9 |  |  |  | L/D Max: | 70.0572 | at alpha= | 7 | deg
Re: | 5000000 |  |  | Cd Min: | 0.13211 | at alpha= | 14.5 | deg
Mach: | 0.5 |  |  | Cl=0 at alpha= | -0.67928 | deg
|  |  |  | @ Cl=0.1, Cd= | 0.002922
|  |  |  | @ Cl=0.4, Cd= | 0.0073314
|  |  |  | @ Cl=0.6, Cd= | 0.0089816
alpha (deg) | Cl | Cd | Cm | Cl/Cd
-13 | -0.4664 | 0.11497 | -0.0638 | -4.0567
-12.5 | -0.4809 | 0.10239 | -0.0708 | -4.6967
-12 | -0.4954 | 0.09056 | -0.0777 | -5.4704
-11.5 | -0.5052 | 0.07991 | -0.0841 | -6.3221
-11 | -0.5312 | 0.06492 | -0.0953 | -8.1824
-10.5 | -0.565 | 0.05239 | -0.1033 | -10.7845
-10 | -0.6026 | 0.04387 | -0.1034 | -13.736
-9.5 | -0.643 | 0.03676 | -0.0983 | -17.4918
-9 | -0.679 | 0.03067 | -0.0896 | -22.1389
-8.5 | -0.7139 | 0.02449 | -0.0781 | -29.1507
-8 | -0.7361 | 0.01691 | -0.0669 | -43.5305
-7.5 | -0.6924 | 0.01209 | -0.0625 | -57.2705
-7 | -0.6409 | 0.01048 | -0.0578 | -61.1546
-6.5 | -0.5889 | 0.00944 | -0.0533 | -62.3835
-6 | -0.5335 | 0.0088 | -0.0498 | -60.625
-5.5 | -0.4775 | 0.00829 | -0.0466 | -57.5995
-5 | -0.4218 | 0.00786 | -0.0438 | -53.6641
-4.5 | -0.3655 | 0.00746 | -0.0413 | -48.9946
-4 | -0.3094 | 0.00711 | -0.0389 | -43.5162
-3.5 | -0.2537 | 0.0068 | -0.0367 | -37.3088
-3 | -0.1984 | 0.00654 | -0.0345 | -30.3364
-2.5 | -0.1472 | 0.00628 | -0.0315 | -23.4395
-2 | -0.0982 | 0.00589 | -0.0283 | -16.6723
-1.5 | -0.0549 | 0.00528 | -0.0242 | -10.3977
-1 | -0.0161 | 0.00449 | -0.0192 | -3.5857
-0.5 | 0.009 | 0.00318 | -0.0116 | 2.8302
0 | 0.0705 | 0.0029 | -0.011 | 24.3103
0.5 | 0.1376 | 0.00295 | -0.0115 | 46.6441
1 | 0.2011 | 0.00313 | -0.0113 | 64.2492
1.5 | 0.2304 | 0.00424 | -0.0043 | 54.3396
2 | 0.2649 | 0.005 | 0.0016 | 52.98
2.5 | 0.2943 | 0.00563 | 0.0087 | 52.2735
3 | 0.326 | 0.00626 | 0.0153 | 52.0767
3.5 | 0.3666 | 0.00689 | 0.02 | 53.2075
4 | 0.412 | 0.00749 | 0.0239 | 55.0067
4.5 | 0.4651 | 0.00791 | 0.0264 | 58.799
5 | 0.5202 | 0.0083 | 0.0288 | 62.6747
5.5 | 0.5748 | 0.00875 | 0.0314 | 65.6914
6 | 0.6292 | 0.00925 | 0.0343 | 68.0216
7 | 0.7349 | 0.01049 | 0.0414 | 70.0572
7.5 | 0.7861 | 0.01126 | 0.0456 | 69.8135
8 | 0.8338 | 0.01229 | 0.0506 | 67.8438
8.5 | 0.8749 | 0.01378 | 0.0568 | 63.4906
9 | 0.9033 | 0.01623 | 0.0644 | 55.6562
9.5 | 0.904 | 0.02099 | 0.0736 | 43.0681
10 | 0.8747 | 0.02725 | 0.0834 | 32.0991
11 | 0.8096 | 0.04062 | 0.0949 | 19.9311
11.5 | 0.7734 | 0.04941 | 0.0948 | 15.6527
12 | 0.7346 | 0.06104 | 0.0891 | 12.0347
12.5 | 0.7099 | 0.07461 | 0.0793 | 9.5148
13 | 0.6833 | 0.09037 | 0.0689 | 7.5611
13.5 | 0.6612 | 0.10372 | 0.0607 | 6.3749
14 | 0.6376 | 0.11777 | 0.052 | 5.4139
14.5 | 0.6176 | 0.13211 | 0.0435 | 4.6749

## 81. Re 6M Mach 0.00 (1)
BIGFOIL.COM POLAR EXPORT
NACA67-113 a=0.0
NACA67-113 a=0.0 |  |  |  | Cl Max: | 1.092 | at alpha= | 12 | deg
JavaFoil+Calcfoil stall+Eppler ext transition |  |  |  | L/D Max: | 92.385 | at alpha= | 8 | deg
Re: | 6000000 |  |  | Cd Min: | 0.00301 | at alpha= | -1 | deg
Mach: | 0 |  |  | Cl=0 at alpha= | -0.4918 | deg
|  |  |  | @ Cl=0.1, Cd= | 0.0033364
|  |  |  | @ Cl=0.4, Cd= | 0.0052067
|  |  |  | @ Cl=0.6, Cd= | 0.0076278
alpha (deg) | Cl | Cd | Cm | Cl/Cd
-17 | -0.727 | 0.12443 | 0.014 | -5.84
-16.5 | -0.748 | 0.11702 | 0.014 | -6.389
-16 | -0.767 | 0.11072 | 0.013 | -6.931
-15.5 | -0.785 | 0.10557 | 0.013 | -7.436
-15 | -0.804 | 0.09738 | 0.013 | -8.253
-14.5 | -0.819 | 0.09141 | 0.013 | -8.955
-14 | -0.831 | 0.08625 | 0.012 | -9.635
-13.5 | -0.84 | 0.07874 | 0.012 | -10.669
-13 | -0.849 | 0.06968 | 0.013 | -12.184
-12.5 | -0.988 | 0.01689 | 0.017 | -58.51
-12 | -0.997 | 0.01409 | 0.017 | -70.792
-11.5 | -0.99 | 0.01321 | 0.016 | -74.971
-11 | -0.978 | 0.01242 | 0.015 | -78.796
-10.5 | -0.961 | 0.0118 | 0.014 | -81.508
-10 | -0.94 | 0.01124 | 0.013 | -83.677
-9.5 | -0.915 | 0.01075 | 0.012 | -85.06
-9 | -0.885 | 0.0104 | 0.011 | -85.089
-8.5 | -0.852 | 0.00986 | 0.01 | -86.397
-8 | -0.814 | 0.00944 | 0.009 | -86.28
-7.5 | -0.774 | 0.00908 | 0.008 | -85.236
-7 | -0.73 | 0.00874 | 0.007 | -83.525
-6.5 | -0.683 | 0.00846 | 0.006 | -80.731
-6 | -0.634 | 0.00811 | 0.005 | -78.102
-5.5 | -0.582 | 0.00777 | 0.003 | -74.903
-5 | -0.529 | 0.00743 | 0.002 | -71.12
-4.5 | -0.473 | 0.00718 | 0.001 | -65.917
-4 | -0.417 | 0.00577 | 0 | -72.272
-3.5 | -0.359 | 0.0056 | -0.001 | -64.187
-3 | -0.301 | 0.0059 | -0.002 | -50.973
-2.5 | -0.241 | 0.00572 | -0.003 | -42.15
-2 | -0.182 | 0.00338 | -0.004 | -53.799
-1.5 | -0.122 | 0.00303 | -0.005 | -40.145
-1 | -0.061 | 0.00301 | -0.006 | -20.299
-0.5 | -0.001 | 0.00304 | -0.007 | -0.218
0 | 0.06 | 0.00312 | -0.008 | 19.244
0.5 | 0.121 | 0.00345 | -0.01 | 34.953
1 | 0.181 | 0.00353 | -0.011 | 51.201
1.5 | 0.241 | 0.00402 | -0.012 | 59.874
2 | 0.301 | 0.00418 | -0.013 | 71.92
2.5 | 0.36 | 0.0045 | -0.014 | 80.031
3 | 0.42 | 0.00556 | -0.015 | 75.403
3.5 | 0.478 | 0.00614 | -0.016 | 77.797
4 | 0.535 | 0.00733 | -0.017 | 73.054
4.5 | 0.592 | 0.00759 | -0.018 | 78.012
5 | 0.647 | 0.00785 | -0.019 | 82.488
5.5 | 0.701 | 0.00815 | -0.02 | 86.042
6 | 0.753 | 0.00862 | -0.021 | 87.42
6.5 | 0.803 | 0.00897 | -0.022 | 89.55
7 | 0.851 | 0.00934 | -0.023 | 91.134
7.5 | 0.897 | 0.00972 | -0.024 | 92.222
8 | 0.939 | 0.01017 | -0.026 | 92.385
8.5 | 0.976 | 0.01062 | -0.027 | 91.909
9 | 1.008 | 0.0111 | -0.028 | 90.794
9.5 | 1.035 | 0.01161 | -0.029 | 89.106
10 | 1.057 | 0.01217 | -0.03 | 86.813
10.5 | 1.074 | 0.01279 | -0.031 | 83.951
11 | 1.085 | 0.01343 | -0.032 | 80.805
11.5 | 1.091 | 0.01411 | -0.032 | 77.322
12 | 1.092 | 0.01494 | -0.033 | 73.108
12.5 | 1.088 | 0.0158 | -0.034 | 68.839
13 | 1.078 | 0.01694 | -0.035 | 63.634
13.5 | 1.062 | 0.01869 | -0.036 | 56.796
14 | 1.035 | 0.02195 | -0.036 | 47.154
14.5 | 0.907 | 0.06446 | -0.03 | 14.071
15 | 0.859 | 0.08783 | -0.027 | 9.784
15.5 | 0.834 | 0.09675 | -0.026 | 8.621
16 | 0.808 | 0.10636 | -0.025 | 7.598
16.5 | 0.782 | 0.11681 | -0.024 | 6.691
17 | 0.757 | 0.12388 | -0.024 | 6.11

## 82. Re 6M Mach 0.00 (2)
BIGFOIL.COM POLAR EXPORT
NACA67-113 a=0.0
NACA67-113 a=0.0 |  |  |  | Cl Max: | 1.5612 | at alpha= | 20 | deg
XFOIL ncrit=9 |  |  |  | L/D Max: | 91.5084 | at alpha= | 10 | deg
Re: | 6000000 |  |  | Cd Min: | 0.03828 | at alpha= | 20 | deg
Mach: | 0 |  |  | Cl=0 at alpha= | -0.68989 | deg
|  |  |  | @ Cl=0.1, Cd= | 0.0026945
|  |  |  | @ Cl=0.4, Cd= | 0.0062058
|  |  |  | @ Cl=0.6, Cd= | 0.0074021
alpha (deg) | Cl | Cd | Cm | Cl/Cd
-19 | -1.474 | 0.03072 | -0.0724 | -47.9818
-18.5 | -1.4512 | 0.02782 | -0.0726 | -52.1639
-18 | -1.4458 | 0.0253 | -0.0683 | -57.1462
-17.5 | -1.4308 | 0.02335 | -0.0648 | -61.2762
-17 | -1.4075 | 0.02195 | -0.0618 | -64.123
-16.5 | -1.3819 | 0.02067 | -0.0589 | -66.8553
-16 | -1.3566 | 0.01935 | -0.0558 | -70.1085
-15.5 | -1.3285 | 0.01822 | -0.0528 | -72.9144
-15 | -1.2964 | 0.01728 | -0.0503 | -75.0231
-14.5 | -1.264 | 0.01634 | -0.0476 | -77.3562
-14 | -1.2292 | 0.01551 | -0.0451 | -79.2521
-13.5 | -1.1931 | 0.01472 | -0.0428 | -81.053
-13 | -1.155 | 0.01406 | -0.0406 | -82.1479
-12.5 | -1.1167 | 0.01332 | -0.0385 | -83.8363
-12 | -1.0774 | 0.01265 | -0.0364 | -85.17
-11.5 | -1.0358 | 0.01212 | -0.0345 | -85.462
-11 | -0.9937 | 0.01156 | -0.0328 | -85.9602
-10.5 | -0.9509 | 0.01105 | -0.0311 | -86.0543
-10 | -0.9101 | 0.01033 | -0.0289 | -88.1026
-9.5 | -0.8675 | 0.00982 | -0.0269 | -88.3401
-9 | -0.824 | 0.00939 | -0.0251 | -87.7529
-8.5 | -0.78 | 0.00901 | -0.0233 | -86.5705
-8 | -0.7356 | 0.00867 | -0.0215 | -84.8443
-7.5 | -0.6879 | 0.00835 | -0.0204 | -82.3832
-7 | -0.6394 | 0.00799 | -0.0195 | -80.025
-6.5 | -0.5901 | 0.00766 | -0.0187 | -77.0366
-6 | -0.5395 | 0.00739 | -0.0181 | -73.0041
-5.5 | -0.4892 | 0.00709 | -0.0175 | -68.9986
-5 | -0.4375 | 0.00684 | -0.0171 | -63.962
-4.5 | -0.3853 | 0.00659 | -0.0168 | -58.4674
-4 | -0.332 | 0.00639 | -0.0167 | -51.9562
-3.5 | -0.2788 | 0.00617 | -0.0166 | -45.1864
-3 | -0.2253 | 0.00596 | -0.0166 | -37.802
-2.5 | -0.1729 | 0.00572 | -0.0163 | -30.2273
-2 | -0.1229 | 0.00532 | -0.0156 | -23.1015
-1.5 | -0.0747 | 0.00481 | -0.0145 | -15.5301
-1 | -0.0276 | 0.0043 | -0.0132 | -6.4186
-0.5 | 0.0169 | 0.00356 | -0.0115 | 4.7472
0 | 0.0604 | 0.00273 | -0.0096 | 22.1245
0.5 | 0.1162 | 0.00268 | -0.0099 | 43.3582
1 | 0.1619 | 0.00336 | -0.0082 | 48.1845
1.5 | 0.2028 | 0.00421 | -0.0057 | 48.171
2 | 0.2509 | 0.00468 | -0.0047 | 53.6111
2.5 | 0.2969 | 0.00522 | -0.0032 | 56.8774
3 | 0.3444 | 0.00565 | -0.002 | 60.9558
3.5 | 0.3906 | 0.00612 | -0.0006 | 63.8235
4 | 0.4377 | 0.00655 | 0.0007 | 66.8244
4.5 | 0.4882 | 0.00682 | 0.0013 | 71.5836
5 | 0.5384 | 0.00708 | 0.0019 | 76.0452
5.5 | 0.5882 | 0.00734 | 0.0026 | 80.1362
6 | 0.6376 | 0.0076 | 0.0034 | 83.8947
6.5 | 0.6824 | 0.0079 | 0.0052 | 86.3797
7 | 0.725 | 0.00823 | 0.0073 | 88.0923
7.5 | 0.7676 | 0.00862 | 0.0094 | 89.0487
8 | 0.8117 | 0.00896 | 0.0112 | 90.5915
8.5 | 0.8543 | 0.0094 | 0.0131 | 90.883
9 | 0.8971 | 0.00987 | 0.0149 | 90.8916
10 | 0.9828 | 0.01074 | 0.0184 | 91.5084
10.5 | 1.0243 | 0.01123 | 0.0203 | 91.211
11 | 1.0638 | 0.01188 | 0.0224 | 89.5455
11.5 | 1.1017 | 0.01256 | 0.0247 | 87.715
12 | 1.1416 | 0.01312 | 0.0266 | 87.0122
12.5 | 1.1801 | 0.01376 | 0.0286 | 85.7631
13 | 1.2175 | 0.01441 | 0.0308 | 84.4899
13.5 | 1.2531 | 0.01521 | 0.0331 | 82.3866
14 | 1.2874 | 0.01599 | 0.0355 | 80.5128
14.5 | 1.3196 | 0.01699 | 0.038 | 77.6692
15 | 1.3488 | 0.01805 | 0.0409 | 74.7258
15.5 | 1.3735 | 0.01944 | 0.0442 | 70.6533
16 | 1.4019 | 0.02056 | 0.0468 | 68.1858
16.5 | 1.4279 | 0.02177 | 0.0496 | 65.5903
17 | 1.4508 | 0.0232 | 0.0526 | 62.5345
17.5 | 1.4978 | 0.02519 | 0.0496 | 59.4601
19.5 | 1.554 | 0.0348 | 0.0599 | 44.6552
20 | 1.5612 | 0.03828 | 0.0615 | 40.7837

## 83. Re 6M Mach 0.10 (1)
BIGFOIL.COM POLAR EXPORT
NACA67-113 a=0.0
NACA67-113 a=0.0 |  |  |  | Cl Max: | 1.08 | at alpha= | 11.5 | deg
JavaFoil+Calcfoil stall+Eppler ext transition |  |  |  | L/D Max: | 91.757 | at alpha= | 7.5 | deg
Re: | 6000000 |  |  | Cd Min: | 0.00301 | at alpha= | -1.5 | deg
Mach: | 0.1 |  |  | Cl=0 at alpha= | -0.4918 | deg
|  |  |  | @ Cl=0.1, Cd= | 0.0033336
|  |  |  | @ Cl=0.4, Cd= | 0.0051987
|  |  |  | @ Cl=0.6, Cd= | 0.0076555
alpha (deg) | Cl | Cd | Cm | Cl/Cd
-17 | -0.682 | 0.12575 | 0.014 | -5.421
-16.5 | -0.705 | 0.11978 | 0.014 | -5.888
-16 | -0.729 | 0.11195 | 0.013 | -6.513
-15.5 | -0.75 | 0.10775 | 0.013 | -6.961
-15 | -0.77 | 0.10127 | 0.012 | -7.606
-14.5 | -0.79 | 0.09425 | 0.012 | -8.378
-14 | -0.805 | 0.08895 | 0.012 | -9.053
-13.5 | -0.816 | 0.08236 | 0.012 | -9.905
-13 | -0.825 | 0.07477 | 0.012 | -11.03
-12.5 | -0.839 | 0.06277 | 0.013 | -13.367
-12 | -0.981 | 0.01451 | 0.017 | -67.651
-11.5 | -0.978 | 0.01346 | 0.016 | -72.703
-11 | -0.969 | 0.01266 | 0.015 | -76.578
-10.5 | -0.955 | 0.01194 | 0.014 | -80.005
-10 | -0.936 | 0.01139 | 0.013 | -82.163
-9.5 | -0.912 | 0.01085 | 0.012 | -84.051
-9 | -0.884 | 0.0105 | 0.011 | -84.201
-8.5 | -0.851 | 0.00994 | 0.01 | -85.653
-8 | -0.815 | 0.00952 | 0.009 | -85.644
-7.5 | -0.775 | 0.00914 | 0.008 | -84.836
-7 | -0.732 | 0.00878 | 0.007 | -83.303
-6.5 | -0.685 | 0.00849 | 0.006 | -80.688
-6 | -0.636 | 0.00814 | 0.005 | -78.085
-5.5 | -0.584 | 0.0078 | 0.003 | -74.951
-5 | -0.531 | 0.00747 | 0.002 | -71.095
-4.5 | -0.476 | 0.00719 | 0.001 | -66.092
-4 | -0.419 | 0.00577 | 0 | -72.592
-3.5 | -0.361 | 0.00559 | -0.001 | -64.505
-3 | -0.302 | 0.00593 | -0.002 | -50.894
-2.5 | -0.242 | 0.00573 | -0.003 | -42.275
-2 | -0.183 | 0.00338 | -0.004 | -54.056
-1.5 | -0.122 | 0.00301 | -0.005 | -40.592
-1 | -0.061 | 0.00302 | -0.006 | -20.348
-0.5 | -0.001 | 0.00302 | -0.007 | -0.221
0 | 0.06 | 0.00315 | -0.008 | 19.136
0.5 | 0.121 | 0.00343 | -0.01 | 35.339
1 | 0.182 | 0.00358 | -0.011 | 50.774
1.5 | 0.242 | 0.004 | -0.012 | 60.52
2 | 0.302 | 0.00421 | -0.013 | 71.736
2.5 | 0.362 | 0.00454 | -0.014 | 79.701
3 | 0.422 | 0.00558 | -0.015 | 75.606
3.5 | 0.48 | 0.00617 | -0.016 | 77.892
4 | 0.538 | 0.00737 | -0.017 | 72.969
4.5 | 0.595 | 0.00763 | -0.018 | 77.953
5 | 0.65 | 0.00791 | -0.019 | 82.175
5.5 | 0.704 | 0.00818 | -0.02 | 86.109
6 | 0.756 | 0.00865 | -0.021 | 87.409
6.5 | 0.806 | 0.00903 | -0.022 | 89.332
7 | 0.854 | 0.00939 | -0.024 | 90.957
7.5 | 0.899 | 0.0098 | -0.025 | 91.757
8 | 0.941 | 0.01027 | -0.026 | 91.683
8.5 | 0.977 | 0.01073 | -0.027 | 91.094
9 | 1.008 | 0.01122 | -0.028 | 89.847
9.5 | 1.034 | 0.01178 | -0.029 | 87.718
10 | 1.054 | 0.01232 | -0.03 | 85.538
10.5 | 1.068 | 0.01296 | -0.031 | 82.424
11 | 1.077 | 0.01362 | -0.032 | 79.074
11.5 | 1.08 | 0.01434 | -0.033 | 75.361
12 | 1.078 | 0.01521 | -0.034 | 70.844
12.5 | 1.069 | 0.01615 | -0.034 | 66.24
13 | 1.054 | 0.01763 | -0.035 | 59.819
13.5 | 1.032 | 0.01968 | -0.036 | 52.425
14 | 0.978 | 0.02882 | -0.035 | 33.93
14.5 | 0.846 | 0.08469 | -0.026 | 9.993
15 | 0.819 | 0.09414 | -0.025 | 8.695
15.5 | 0.791 | 0.10287 | -0.025 | 7.691
16 | 0.764 | 0.11058 | -0.024 | 6.91
16.5 | 0.735 | 0.12052 | -0.024 | 6.101

## 84. Re 6M Mach 0.10 (2)
BIGFOIL.COM POLAR EXPORT
NACA67-113 a=0.0
NACA67-113 a=0.0 |  |  |  | Cl Max: | 1.5363 | at alpha= | 19.5 | deg
XFOIL ncrit=9 |  |  |  | L/D Max: | 90.8382 | at alpha= | 9.5 | deg
Re: | 6000000 |  |  | Cd Min: | 0.05011 | at alpha= | -20 | deg
Mach: | 0.1 |  |  | Cl=0 at alpha= | -0.69257 | deg
|  |  |  | @ Cl=0.1, Cd= | 0.0026951
|  |  |  | @ Cl=0.4, Cd= | 0.0062184
|  |  |  | @ Cl=0.6, Cd= | 0.0074252
alpha (deg) | Cl | Cd | Cm | Cl/Cd
-20 | -1.3789 | 0.05011 | -0.0804 | -27.5175
-19.5 | -1.3943 | 0.04333 | -0.0811 | -32.1786
-19 | -1.4212 | 0.03741 | -0.0778 | -37.9898
-18.5 | -1.4172 | 0.03146 | -0.0797 | -45.0477
-18 | -1.4162 | 0.0285 | -0.0756 | -49.6912
-17.5 | -1.419 | 0.02525 | -0.0706 | -56.198
-17 | -1.4004 | 0.02348 | -0.0672 | -59.6422
-16.5 | -1.3779 | 0.02192 | -0.0638 | -62.8604
-16 | -1.355 | 0.02038 | -0.0603 | -66.4868
-15.5 | -1.3276 | 0.01913 | -0.0571 | -69.3988
-15 | -1.2968 | 0.01806 | -0.0542 | -71.8051
-14.5 | -1.266 | 0.01699 | -0.0511 | -74.5144
-14 | -1.2313 | 0.01608 | -0.0484 | -76.5734
-13.5 | -1.1961 | 0.01518 | -0.0457 | -78.7945
-13 | -1.1579 | 0.01449 | -0.0434 | -79.9103
-12.5 | -1.1197 | 0.01367 | -0.041 | -81.9093
-12 | -1.0808 | 0.01293 | -0.0387 | -83.5886
-11.5 | -1.0389 | 0.01235 | -0.0367 | -84.1215
-11 | -0.9968 | 0.01175 | -0.0347 | -84.834
-10.5 | -0.9535 | 0.0112 | -0.0329 | -85.1339
-10 | -0.9119 | 0.01051 | -0.0307 | -86.765
-9.5 | -0.8691 | 0.00994 | -0.0286 | -87.4346
-9 | -0.8252 | 0.00947 | -0.0267 | -87.1383
-8.5 | -0.7807 | 0.00907 | -0.0249 | -86.075
-8 | -0.7361 | 0.00871 | -0.023 | -84.5121
-7.5 | -0.6898 | 0.00839 | -0.0214 | -82.2169
-7 | -0.641 | 0.00804 | -0.0204 | -79.7264
-6.5 | -0.5917 | 0.00769 | -0.0194 | -76.9441
-6 | -0.5409 | 0.00742 | -0.0188 | -72.8976
-5.5 | -0.4903 | 0.00712 | -0.0181 | -68.8624
-5 | -0.4386 | 0.00686 | -0.0176 | -63.9359
-4.5 | -0.3862 | 0.00661 | -0.0173 | -58.4266
-4 | -0.3326 | 0.0064 | -0.0172 | -51.9688
-3.5 | -0.2793 | 0.00618 | -0.017 | -45.1942
-3 | -0.2255 | 0.00597 | -0.0169 | -37.7722
-2.5 | -0.1729 | 0.00573 | -0.0166 | -30.1745
-2 | -0.1227 | 0.00533 | -0.0159 | -23.0206
-1.5 | -0.0743 | 0.00482 | -0.0148 | -15.4149
-1 | -0.0273 | 0.00431 | -0.0134 | -6.3341
-0.5 | 0.0171 | 0.00356 | -0.0116 | 4.8034
0 | 0.0608 | 0.00273 | -0.0096 | 22.2711
0.5 | 0.1169 | 0.00268 | -0.0099 | 43.6194
1.5 | 0.2035 | 0.00422 | -0.0057 | 48.2227
2 | 0.2516 | 0.00469 | -0.0045 | 53.6461
2.5 | 0.2976 | 0.00523 | -0.003 | 56.9025
3 | 0.345 | 0.00567 | -0.0017 | 60.8466
3.5 | 0.3914 | 0.00614 | -0.0003 | 63.7459
4 | 0.4386 | 0.00657 | 0.0011 | 66.758
4.5 | 0.4892 | 0.00683 | 0.0017 | 71.6252
5 | 0.5395 | 0.0071 | 0.0025 | 75.9859
5.5 | 0.5892 | 0.00737 | 0.0033 | 79.9457
6 | 0.6381 | 0.00762 | 0.0043 | 83.7402
6.5 | 0.6816 | 0.00792 | 0.0065 | 86.0606
7 | 0.725 | 0.00828 | 0.0086 | 87.5604
7.5 | 0.7681 | 0.00867 | 0.0107 | 88.5928
8 | 0.8125 | 0.00903 | 0.0125 | 89.9779
8.5 | 0.8555 | 0.00949 | 0.0144 | 90.1475
9 | 0.8988 | 0.00995 | 0.0163 | 90.3317
9.5 | 0.9429 | 0.01038 | 0.018 | 90.8382
10 | 0.9849 | 0.01086 | 0.02 | 90.6906
10.5 | 1.0269 | 0.01138 | 0.0219 | 90.2373
11 | 1.0654 | 0.0121 | 0.0244 | 88.0496
11.5 | 1.1051 | 0.01273 | 0.0266 | 86.8107
12 | 1.1448 | 0.01333 | 0.0287 | 85.8815
12.5 | 1.1837 | 0.014 | 0.0308 | 84.55
13 | 1.2206 | 0.01472 | 0.0332 | 82.9212
13.5 | 1.2565 | 0.01556 | 0.0357 | 80.7519
14 | 1.29 | 0.01644 | 0.0383 | 78.4672
14.5 | 1.3206 | 0.01757 | 0.0413 | 75.1622
15 | 1.3476 | 0.01886 | 0.0446 | 71.4528
15.5 | 1.3762 | 0.02006 | 0.0475 | 68.6042
16 | 1.4039 | 0.02128 | 0.0504 | 65.9727
16.5 | 1.4273 | 0.02272 | 0.0536 | 62.8213
17 | 1.4518 | 0.02435 | 0.0561 | 59.6222
17.5 | 1.4973 | 0.02667 | 0.0532 | 56.1417
18 | 1.5074 | 0.02879 | 0.0575 | 52.3585
18.5 | 1.5221 | 0.03134 | 0.06 | 48.5673
19 | 1.5309 | 0.03447 | 0.0624 | 44.4125
19.5 | 1.5363 | 0.03819 | 0.0643 | 40.2278
20 | 1.5351 | 0.04281 | 0.0656 | 35.8584

## 85. Re 6M Mach 0.25 (1)
BIGFOIL.COM POLAR EXPORT
NACA67-113 a=0.0
NACA67-113 a=0.0 |  |  |  | Cl Max: | 1.022 | at alpha= | 10 | deg
JavaFoil+Calcfoil stall+Eppler ext transition |  |  |  | L/D Max: | 89.258 | at alpha= | 7.5 | deg
Re: | 6000000 |  |  | Cd Min: | 0.00304 | at alpha= | -1.5 | deg
Mach: | 0.25 |  |  | Cl=0 at alpha= | -0.49206 | deg
|  |  |  | @ Cl=0.1, Cd= | 0.0032358
|  |  |  | @ Cl=0.4, Cd= | 0.005417
|  |  |  | @ Cl=0.6, Cd= | 0.11082
alpha (deg) | Cl | Cd | Cm | Cl/Cd
-15.5 | -0.436 | 0.11609 | 0.012 | -3.756
-15 | -0.495 | 0.10806 | 0.012 | -4.576
-14.5 | -0.549 | 0.10239 | 0.012 | -5.359
-14 | -0.598 | 0.09561 | 0.011 | -6.257
-13.5 | -0.636 | 0.09178 | 0.011 | -6.932
-13 | -0.668 | 0.08572 | 0.01 | -7.791
-12.5 | -0.694 | 0.08036 | 0.01 | -8.639
-12 | -0.715 | 0.07523 | 0.01 | -9.507
-11.5 | -0.736 | 0.06609 | 0.01 | -11.137
-11 | -0.75 | 0.05929 | 0.01 | -12.653
-10.5 | -0.898 | 0.01306 | 0.014 | -68.734
-10 | -0.896 | 0.0122 | 0.013 | -73.447
-9.5 | -0.886 | 0.01156 | 0.012 | -76.611
-9 | -0.869 | 0.011 | 0.011 | -78.996
-8.5 | -0.845 | 0.01041 | 0.01 | -81.203
-8 | -0.815 | 0.00995 | 0.009 | -81.938
-7.5 | -0.78 | 0.0095 | 0.008 | -82.154
-7 | -0.74 | 0.00916 | 0.007 | -80.833
-6.5 | -0.696 | 0.00876 | 0.006 | -79.42
-6 | -0.648 | 0.00839 | 0.005 | -77.233
-5.5 | -0.597 | 0.00806 | 0.004 | -74.055
-5 | -0.543 | 0.00768 | 0.002 | -70.703
-4.5 | -0.487 | 0.00737 | 0.001 | -66.093
-4 | -0.429 | 0.00709 | 0 | -60.533
-3.5 | -0.37 | 0.00686 | -0.001 | -53.976
-3 | -0.31 | 0.00553 | -0.002 | -56.067
-2.5 | -0.249 | 0.00538 | -0.003 | -46.258
-2 | -0.188 | 0.00343 | -0.004 | -54.673
-1.5 | -0.125 | 0.00304 | -0.005 | -41.337
-1 | -0.063 | 0.00305 | -0.006 | -20.704
-0.5 | -0.001 | 0.00304 | -0.008 | -0.225
0 | 0.062 | 0.00315 | -0.009 | 19.692
0.5 | 0.124 | 0.00329 | -0.01 | 37.859
1 | 0.187 | 0.00363 | -0.011 | 51.434
1.5 | 0.249 | 0.0038 | -0.012 | 65.439
2 | 0.31 | 0.00398 | -0.013 | 77.914
2.5 | 0.372 | 0.00516 | -0.014 | 72.075
3 | 0.433 | 0.00572 | -0.015 | 75.602
3.5 | 0.493 | 0.00643 | -0.017 | 76.594
4 | 0.551 | 0.00755 | -0.018 | 73.08
4.5 | 0.609 | 0.00779 | -0.019 | 78.192
5 | 0.666 | 0.00809 | -0.02 | 82.236
5.5 | 0.72 | 0.00845 | -0.021 | 85.224
6 | 0.772 | 0.00894 | -0.022 | 86.374
6.5 | 0.822 | 0.00936 | -0.023 | 87.795
7 | 0.868 | 0.00975 | -0.024 | 89.069
7.5 | 0.911 | 0.01021 | -0.025 | 89.258
8 | 0.95 | 0.01072 | -0.026 | 88.597
8.5 | 0.98 | 0.01128 | -0.027 | 86.885
9 | 1.002 | 0.01187 | -0.028 | 84.417
9.5 | 1.016 | 0.01247 | -0.029 | 81.498
10 | 1.022 | 0.01319 | -0.03 | 77.497
10.5 | 1.019 | 0.014 | -0.031 | 72.765
11 | 1.006 | 0.0149 | -0.032 | 67.555
11.5 | 0.983 | 0.01602 | -0.033 | 61.377
12 | 0.945 | 0.01834 | -0.034 | 51.534
12.5 | 0.772 | 0.07158 | -0.024 | 10.79
13 | 0.721 | 0.08507 | -0.021 | 8.48
13.5 | 0.675 | 0.09266 | -0.02 | 7.286
14 | 0.625 | 0.09842 | -0.021 | 6.346
14.5 | 0.569 | 0.10492 | -0.021 | 5.423
15 | 0.509 | 0.11082 | -0.021 | 4.596

## 86. Re 6M Mach 0.25 (2)
BIGFOIL.COM POLAR EXPORT
NACA67-113 a=0.0
NACA67-113 a=0.0 |  |  |  | Cl Max: | 1.3881 | at alpha= | 17.5 | deg
XFOIL ncrit=9 |  |  |  | L/D Max: | 87.0402 | at alpha= | 9 | deg
Re: | 6000000 |  |  | Cd Min: | 0.21114 | at alpha= | -20 | deg
Mach: | 0.25 |  |  | Cl=0 at alpha= | -0.71461 | deg
|  |  |  | @ Cl=0.1, Cd= | 0.0027042
|  |  |  | @ Cl=0.4, Cd= | 0.0063098
|  |  |  | @ Cl=0.6, Cd= | 0.0075497
alpha (deg) | Cl | Cd | Cm | Cl/Cd
-20 | -0.6441 | 0.21114 | 0.0007 | -3.0506
-19.5 | -0.624 | 0.2 | -0.0087 | -3.12
-18.5 | -0.5991 | 0.18605 | -0.0163 | -3.2201
-18 | -0.8233 | 0.12206 | -0.0487 | -6.745
-17.5 | -1.0945 | 0.06321 | -0.0885 | -17.3153
-17 | -1.1382 | 0.05101 | -0.0945 | -22.3133
-16.5 | -1.1846 | 0.04152 | -0.095 | -28.5308
-16 | -1.2099 | 0.0354 | -0.0919 | -34.178
-15.5 | -1.2186 | 0.03107 | -0.0876 | -39.2211
-15 | -1.2273 | 0.02712 | -0.0818 | -45.2544
-14.5 | -1.2238 | 0.024 | -0.076 | -50.9917
-14 | -1.2064 | 0.0218 | -0.0708 | -55.3394
-13.5 | -1.1889 | 0.01952 | -0.0653 | -60.9068
-13 | -1.1531 | 0.01846 | -0.0616 | -62.4648
-12.5 | -1.1242 | 0.01679 | -0.057 | -66.9565
-12 | -1.0917 | 0.01527 | -0.0528 | -71.4931
-11.5 | -1.0515 | 0.01425 | -0.0494 | -73.7895
-11 | -1.0106 | 0.01321 | -0.0462 | -76.5026
-10.5 | -0.9671 | 0.01235 | -0.0434 | -78.3077
-10 | -0.922 | 0.01164 | -0.0408 | -79.2096
-9.5 | -0.879 | 0.0107 | -0.0378 | -82.1495
-9 | -0.8333 | 0.01003 | -0.0354 | -83.0808
-8.5 | -0.7863 | 0.0095 | -0.0331 | -82.7684
-8 | -0.7387 | 0.00903 | -0.031 | -81.8051
-7.5 | -0.6913 | 0.00861 | -0.0289 | -80.2904
-7 | -0.6441 | 0.00825 | -0.0267 | -78.0727
-6.5 | -0.5978 | 0.00789 | -0.0243 | -75.7668
-6 | -0.5476 | 0.00757 | -0.0228 | -72.3382
-5.5 | -0.496 | 0.00726 | -0.0217 | -68.3196
-5 | -0.4436 | 0.00696 | -0.0208 | -63.7356
-4.5 | -0.3901 | 0.0067 | -0.0201 | -58.2239
-4 | -0.3355 | 0.00648 | -0.0197 | -51.7747
-3.5 | -0.2811 | 0.00625 | -0.0192 | -44.976
-3 | -0.2261 | 0.00604 | -0.019 | -37.4338
-2.5 | -0.172 | 0.00581 | -0.0185 | -29.6041
-2 | -0.1209 | 0.00541 | -0.0176 | -22.3475
-1.5 | -0.072 | 0.0049 | -0.0162 | -14.6939
-1 | -0.025 | 0.00436 | -0.0145 | -5.7339
-0.5 | 0.0188 | 0.00357 | -0.0122 | 5.2661
0 | 0.0627 | 0.00273 | -0.0099 | 22.967
0.5 | 0.1206 | 0.00269 | -0.0102 | 44.8327
1 | 0.1672 | 0.00337 | -0.0083 | 49.6142
1.5 | 0.2077 | 0.00424 | -0.0053 | 48.9858
2 | 0.255 | 0.00475 | -0.0037 | 53.6842
2.5 | 0.3009 | 0.0053 | -0.0017 | 56.7736
3 | 0.3481 | 0.00578 | 0 | 60.2249
3.5 | 0.3942 | 0.00626 | 0.002 | 62.9712
4 | 0.442 | 0.00667 | 0.0036 | 66.2669
4.5 | 0.4926 | 0.00695 | 0.0048 | 70.8777
5 | 0.5417 | 0.00719 | 0.0063 | 75.3408
5.5 | 0.587 | 0.00747 | 0.0087 | 78.581
6 | 0.6343 | 0.00776 | 0.0106 | 81.7397
6.5 | 0.6798 | 0.00817 | 0.0129 | 83.2069
7.5 | 0.7724 | 0.00898 | 0.0171 | 86.0134
8 | 0.8179 | 0.00944 | 0.0193 | 86.6419
8.5 | 0.863 | 0.00994 | 0.0216 | 86.8209
9 | 0.9087 | 0.01044 | 0.0238 | 87.0402
9.5 | 0.954 | 0.01099 | 0.0261 | 86.8062
10 | 0.9967 | 0.01162 | 0.0288 | 85.7745
10.5 | 1.0372 | 0.01243 | 0.0319 | 83.4433
11 | 1.0789 | 0.01319 | 0.0347 | 81.7968
11.5 | 1.1206 | 0.01391 | 0.0376 | 80.5607
12 | 1.1609 | 0.01474 | 0.0406 | 78.7585
12.5 | 1.198 | 0.01575 | 0.044 | 76.0635
13 | 1.2331 | 0.01689 | 0.0476 | 73.0077
13.5 | 1.2652 | 0.01822 | 0.0514 | 69.4402
14 | 1.2884 | 0.02008 | 0.0562 | 64.1633
14.5 | 1.3129 | 0.02187 | 0.0605 | 60.032
15 | 1.3419 | 0.02342 | 0.0641 | 57.2972
15.5 | 1.3558 | 0.02592 | 0.0689 | 52.3071
16 | 1.3706 | 0.02844 | 0.0732 | 48.1927
16.5 | 1.3685 | 0.03219 | 0.078 | 42.5132
17 | 1.3848 | 0.03774 | 0.076 | 36.6932
17.5 | 1.3881 | 0.04541 | 0.0721 | 30.5682
18 | 1.3507 | 0.05167 | 0.0772 | 26.1409
18.5 | 1.3289 | 0.0606 | 0.0745 | 21.929
19 | 1.2739 | 0.07531 | 0.0668 | 16.9154
19.5 | 1.2226 | 0.09139 | 0.057 | 13.3778
20 | 1.0955 | 0.12159 | 0.0379 | 9.0098

## 87. Re 6M Mach 0.50 (1)
BIGFOIL.COM POLAR EXPORT
NACA67-113 a=0.0
NACA67-113 a=0.0 |  |  |  | Cl Max: | 1.119 | at alpha= | 20 | deg
JavaFoil+Calcfoil stall+Eppler ext transition |  |  |  | L/D Max: | 79.718 | at alpha= | 5 | deg
Re: | 6000000 |  |  | Cd Min: | 0.00283 | at alpha= | -1 | deg
Mach: | 0.5 |  |  | Cl=0 at alpha= | -0.49286 | deg
|  |  |  | @ Cl=0.1, Cd= | 0.003012
|  |  |  | @ Cl=0.4, Cd= | 0.0056824
|  |  |  | @ Cl=0.6, Cd= | 0.0082722
alpha (deg) | Cl | Cd | Cm | Cl/Cd
-20 | -1.066 | 0.15306 | 0.022 | -6.967
-19.5 | -1.037 | 0.14836 | 0.021 | -6.988
-19 | -1.01 | 0.14361 | 0.02 | -7.034
-18.5 | -0.985 | 0.14896 | 0.02 | -6.614
-18 | -0.959 | 0.13805 | 0.019 | -6.95
-17.5 | -0.93 | 0.13464 | 0.018 | -6.905
-17 | -0.902 | 0.12696 | 0.017 | -7.104
-16.5 | -0.875 | 0.12236 | 0.016 | -7.152
-16 | -0.849 | 0.11854 | 0.016 | -7.159
-15.5 | -0.822 | 0.11847 | 0.015 | -6.943
-15 | -0.795 | 0.11265 | 0.014 | -7.055
-14.5 | -0.767 | 0.10466 | 0.013 | -7.325
-14 | -0.74 | 0.09791 | 0.013 | -7.559
-13.5 | -0.713 | 0.09031 | 0.012 | -7.897
-13 | -0.686 | 0.08453 | 0.011 | -8.12
-12.5 | -0.659 | 0.09124 | 0.011 | -7.218
-12 | -0.632 | 0.0826 | 0.01 | -7.646
-11.5 | -0.605 | 0.07549 | 0.01 | -8.013
-11 | -0.578 | 0.06917 | 0.009 | -8.362
-10.5 | -0.553 | 0.06262 | 0.009 | -8.837
-10 | -0.522 | 0.0745 | 0.007 | -7.003
-9.5 | -0.495 | 0.06444 | 0.007 | -7.677
-9 | -0.468 | 0.05819 | 0.006 | -8.045
-8.5 | -0.443 | 0.05189 | 0.006 | -8.532
-8 | -0.412 | 0.05689 | 0.005 | -7.248
-7.5 | -0.388 | 0.04683 | 0.005 | -8.28
-7 | -0.439 | 0.01102 | 0.008 | -39.811
-6.5 | -0.668 | 0.01037 | 0.006 | -64.384
-6 | -0.665 | 0.00968 | 0.005 | -68.698
-5.5 | -0.633 | 0.00919 | 0.004 | -68.916
-5 | -0.587 | 0.00864 | 0.003 | -67.974
-4.5 | -0.533 | 0.00818 | 0.002 | -65.132
-4 | -0.473 | 0.00776 | 0 | -60.931
-3.5 | -0.41 | 0.00745 | -0.001 | -54.952
-3 | -0.344 | 0.00714 | -0.002 | -48.206
-2.5 | -0.276 | 0.00691 | -0.003 | -40.038
-2 | -0.209 | 0.00317 | -0.005 | -65.892
-1.5 | -0.14 | 0.00297 | -0.006 | -47.124
-1 | -0.071 | 0.00283 | -0.007 | -24.933
-0.5 | -0.001 | 0.00287 | -0.008 | -0.266
0 | 0.069 | 0.00295 | -0.01 | 23.415
0.5 | 0.139 | 0.00309 | -0.011 | 45.007
1 | 0.208 | 0.00394 | -0.012 | 52.842
1.5 | 0.277 | 0.00453 | -0.013 | 61.052
2 | 0.345 | 0.0051 | -0.015 | 67.702
2.5 | 0.413 | 0.00582 | -0.016 | 71.035
3 | 0.48 | 0.00648 | -0.017 | 74.159
3.5 | 0.546 | 0.00796 | -0.018 | 68.588
4 | 0.61 | 0.00833 | -0.02 | 73.295
4.5 | 0.672 | 0.00871 | -0.021 | 77.07
5 | 0.729 | 0.00915 | -0.022 | 79.718
5.5 | 0.781 | 0.00988 | -0.023 | 79.023
6 | 0.824 | 0.01044 | -0.024 | 78.87
6.5 | 0.853 | 0.01114 | -0.026 | 76.575
7 | 0.857 | 0.01191 | -0.027 | 71.942
7.5 | 0.793 | 0.01298 | -0.028 | 61.072
8 | 0.567 | 0.014 | -0.029 | 40.485
8.5 | 0.495 | 0.05517 | -0.016 | 8.975
9 | 0.52 | 0.06574 | -0.015 | 7.903
9.5 | 0.55 | 0.06063 | -0.018 | 9.067
10 | 0.575 | 0.06823 | -0.017 | 8.425
10.5 | 0.601 | 0.07666 | -0.017 | 7.841
11 | 0.644 | 0.06108 | -0.025 | 10.547
11.5 | 0.659 | 0.07414 | -0.021 | 8.883
12 | 0.684 | 0.08204 | -0.02 | 8.332
12.5 | 0.71 | 0.09108 | -0.021 | 7.796
13 | 0.737 | 0.08577 | -0.022 | 8.597
13.5 | 0.764 | 0.09272 | -0.023 | 8.239
14 | 0.79 | 0.09981 | -0.023 | 7.919
14.5 | 0.818 | 0.1086 | -0.024 | 7.531
15 | 0.846 | 0.11444 | -0.026 | 7.395
15.5 | 0.872 | 0.11704 | -0.026 | 7.448
16 | 0.898 | 0.12094 | -0.027 | 7.425
16.5 | 0.925 | 0.12654 | -0.027 | 7.309
17 | 0.954 | 0.13087 | -0.029 | 7.292
17.5 | 0.985 | 0.13377 | -0.032 | 7.362
18 | 1.006 | 0.13607 | -0.03 | 7.393
18.5 | 1.033 | 0.14117 | -0.031 | 7.314
19 | 1.063 | 0.14342 | -0.033 | 7.411
19.5 | 1.094 | 0.14852 | -0.035 | 7.363
20 | 1.119 | 0.15864 | -0.036 | 7.053

## 88. Re 6M Mach 0.50 (2)
BIGFOIL.COM POLAR EXPORT
NACA67-113 a=0.0
NACA67-113 a=0.0 |  |  |  | Cl Max: | 0.9197 | at alpha= | 9.5 | deg
XFOIL ncrit=9 |  |  |  | L/D Max: | 73.7129 | at alpha= | 7 | deg
Re: | 6000000 |  |  | Cd Min: | 0.12957 | at alpha= | 14.5 | deg
Mach: | 0.5 |  |  | Cl=0 at alpha= | -0.875 | deg
|  |  |  | @ Cl=0.1, Cd= | 0.0027731
|  |  |  | @ Cl=0.4, Cd= | 0.0070486
|  |  |  | @ Cl=0.6, Cd= | 0.0085867
alpha (deg) | Cl | Cd | Cm | Cl/Cd
-13 | -0.4736 | 0.1134 | -0.0648 | -4.1764
-12.5 | -0.4824 | 0.10189 | -0.0712 | -4.7345
-12 | -0.4995 | 0.08971 | -0.0783 | -5.5679
-11.5 | -0.5285 | 0.07598 | -0.0869 | -6.9558
-11 | -0.5552 | 0.06039 | -0.0994 | -9.1936
-10.5 | -0.5907 | 0.04957 | -0.1047 | -11.9165
-10 | -0.6292 | 0.04161 | -0.1031 | -15.1214
-9.5 | -0.6687 | 0.03489 | -0.097 | -19.166
-9 | -0.7014 | 0.02908 | -0.0878 | -24.1197
-8.5 | -0.7324 | 0.02313 | -0.0763 | -31.6645
-8 | -0.7475 | 0.01588 | -0.0657 | -47.0718
-7.5 | -0.702 | 0.01146 | -0.0612 | -61.2565
-7 | -0.6512 | 0.00998 | -0.0562 | -65.2505
-6.5 | -0.5968 | 0.00916 | -0.0521 | -65.1528
-6 | -0.542 | 0.0085 | -0.0483 | -63.7647
-5.5 | -0.4856 | 0.00798 | -0.0452 | -60.8521
-5 | -0.4289 | 0.00756 | -0.0425 | -56.7328
-4.5 | -0.3731 | 0.00715 | -0.0398 | -52.1818
-4 | -0.3171 | 0.00682 | -0.0374 | -46.4956
-3.5 | -0.261 | 0.00655 | -0.0352 | -39.8473
-3 | -0.2069 | 0.0063 | -0.0327 | -32.8413
-2.5 | -0.1542 | 0.00611 | -0.03 | -25.2373
-2 | -0.101 | 0.00575 | -0.0277 | -17.5652
-1.5 | -0.053 | 0.0052 | -0.0244 | -10.1923
-1 | -0.0091 | 0.0046 | -0.0205 | -1.9783
-0.5 | 0.0273 | 0.00363 | -0.0151 | 7.5207
0 | 0.0709 | 0.00276 | -0.0111 | 25.6884
0.5 | 0.1377 | 0.00279 | -0.0115 | 49.3548
1 | 0.1884 | 0.00338 | -0.0088 | 55.7396
1.5 | 0.2212 | 0.00434 | -0.0026 | 50.9677
2 | 0.2598 | 0.00499 | 0.0025 | 52.0641
2.5 | 0.292 | 0.00557 | 0.0091 | 52.4237
3 | 0.3278 | 0.00616 | 0.0149 | 53.2143
4 | 0.4188 | 0.00728 | 0.0226 | 57.5275
4.5 | 0.4723 | 0.00765 | 0.0251 | 61.7386
5 | 0.5278 | 0.00801 | 0.0275 | 65.8926
5.5 | 0.5826 | 0.00843 | 0.0301 | 69.1103
6 | 0.637 | 0.00892 | 0.0331 | 71.4126
6.5 | 0.6895 | 0.00952 | 0.0366 | 72.4265
7 | 0.7445 | 0.0101 | 0.04 | 73.7129
7.5 | 0.7965 | 0.01085 | 0.0441 | 73.4101
8 | 0.845 | 0.01183 | 0.0491 | 71.4286
8.5 | 0.8872 | 0.01319 | 0.0553 | 67.2631
9 | 0.9158 | 0.01554 | 0.0631 | 58.9318
9.5 | 0.9197 | 0.02005 | 0.0723 | 45.8703
10 | 0.8941 | 0.02601 | 0.0822 | 34.3752
10.5 | 0.8641 | 0.0321 | 0.09 | 26.919
11.5 | 0.7796 | 0.0486 | 0.0954 | 16.0412
12 | 0.7399 | 0.0602 | 0.0898 | 12.2907
12.5 | 0.7159 | 0.07332 | 0.0804 | 9.764
13 | 0.6914 | 0.08876 | 0.0702 | 7.7895
13.5 | 0.6719 | 0.10182 | 0.062 | 6.5989
14 | 0.6498 | 0.11554 | 0.0534 | 5.624
14.5 | 0.6299 | 0.12957 | 0.045 | 4.8615

## 89. Re 7M Mach 0.00 (1)
BIGFOIL.COM POLAR EXPORT
NACA67-113 a=0.0
NACA67-113 a=0.0 |  |  |  | Cl Max: | 1.093 | at alpha= | 12 | deg
JavaFoil+Calcfoil stall+Eppler ext transition |  |  |  | L/D Max: | 95.047 | at alpha= | 8 | deg
Re: | 7000000 |  |  | Cd Min: | 0.00298 | at alpha= | -1 | deg
Mach: | 0 |  |  | Cl=0 at alpha= | -0.4918 | deg
|  |  |  | @ Cl=0.1, Cd= | 0.0034325
|  |  |  | @ Cl=0.4, Cd= | 0.00469
|  |  |  | @ Cl=0.6, Cd= | 0.0074257
alpha (deg) | Cl | Cd | Cm | Cl/Cd
-17 | -0.727 | 0.12246 | 0.014 | -5.94
-16.5 | -0.748 | 0.11568 | 0.014 | -6.47
-16 | -0.768 | 0.10875 | 0.014 | -7.066
-15.5 | -0.786 | 0.10399 | 0.013 | -7.558
-15 | -0.806 | 0.09506 | 0.013 | -8.476
-14.5 | -0.821 | 0.08918 | 0.013 | -9.206
-14 | -0.834 | 0.08354 | 0.013 | -9.984
-13.5 | -0.844 | 0.07559 | 0.013 | -11.169
-13 | -0.869 | 0.058 | 0.014 | -14.981
-12.5 | -0.997 | 0.01526 | 0.017 | -65.327
-12 | -0.999 | 0.01359 | 0.017 | -73.459
-11.5 | -0.991 | 0.0128 | 0.016 | -77.428
-11 | -0.979 | 0.01206 | 0.015 | -81.157
-10.5 | -0.962 | 0.01147 | 0.014 | -83.914
-10 | -0.941 | 0.01092 | 0.013 | -86.18
-9.5 | -0.915 | 0.01045 | 0.012 | -87.563
-9 | -0.885 | 0.01011 | 0.011 | -87.612
-8.5 | -0.852 | 0.00959 | 0.01 | -88.878
-8 | -0.815 | 0.0092 | 0.009 | -88.583
-7.5 | -0.774 | 0.00884 | 0.008 | -87.514
-7 | -0.73 | 0.00851 | 0.007 | -85.759
-6.5 | -0.683 | 0.00822 | 0.006 | -83.144
-6 | -0.634 | 0.0079 | 0.005 | -80.21
-5.5 | -0.582 | 0.00756 | 0.003 | -77.08
-5 | -0.529 | 0.00724 | 0.002 | -73.038
-4.5 | -0.474 | 0.00581 | 0.001 | -81.497
-4 | -0.417 | 0.00561 | 0 | -74.316
-3.5 | -0.359 | 0.00593 | -0.001 | -60.583
-3 | -0.301 | 0.00573 | -0.002 | -52.445
-2.5 | -0.241 | 0.00558 | -0.003 | -43.213
-2 | -0.182 | 0.00422 | -0.004 | -43.027
-1.5 | -0.122 | 0.0033 | -0.005 | -36.873
-1 | -0.061 | 0.00298 | -0.006 | -20.543
-0.5 | -0.001 | 0.00308 | -0.007 | -0.215
0 | 0.06 | 0.00338 | -0.008 | 17.73
0.5 | 0.121 | 0.00346 | -0.01 | 34.845
1 | 0.181 | 0.00388 | -0.011 | 46.575
1.5 | 0.241 | 0.00434 | -0.012 | 55.502
2 | 0.301 | 0.00422 | -0.013 | 71.371
2.5 | 0.36 | 0.00469 | -0.014 | 76.882
3 | 0.42 | 0.00469 | -0.015 | 89.489
3.5 | 0.478 | 0.00631 | -0.016 | 75.8
4 | 0.535 | 0.00716 | -0.017 | 74.771
4.5 | 0.592 | 0.00739 | -0.018 | 80.143
5 | 0.648 | 0.00764 | -0.019 | 84.704
5.5 | 0.701 | 0.00795 | -0.02 | 88.25
6 | 0.754 | 0.00838 | -0.021 | 89.881
6.5 | 0.804 | 0.00873 | -0.022 | 92.113
7 | 0.852 | 0.00911 | -0.023 | 93.514
7.5 | 0.897 | 0.00946 | -0.024 | 94.868
8 | 0.94 | 0.00989 | -0.026 | 95.047
8.5 | 0.977 | 0.01034 | -0.027 | 94.458
9 | 1.008 | 0.0108 | -0.028 | 93.328
9.5 | 1.036 | 0.01129 | -0.029 | 91.735
10 | 1.057 | 0.01184 | -0.03 | 89.282
10.5 | 1.074 | 0.01243 | -0.031 | 86.464
11 | 1.086 | 0.01305 | -0.032 | 83.224
11.5 | 1.092 | 0.0137 | -0.033 | 79.696
12 | 1.093 | 0.01449 | -0.033 | 75.405
12.5 | 1.089 | 0.01532 | -0.034 | 71.073
13 | 1.079 | 0.01639 | -0.035 | 65.84
13.5 | 1.064 | 0.01796 | -0.036 | 59.242
14 | 1.04 | 0.02048 | -0.037 | 50.79
14.5 | 0.98 | 0.03206 | -0.036 | 30.58
15 | 0.868 | 0.08092 | -0.028 | 10.73
15.5 | 0.839 | 0.09222 | -0.027 | 9.098
16 | 0.811 | 0.10325 | -0.026 | 7.854
16.5 | 0.783 | 0.1146 | -0.025 | 6.833
17 | 0.758 | 0.12172 | -0.025 | 6.23

## 90. Re 7M Mach 0.00 (2)
BIGFOIL.COM POLAR EXPORT
NACA67-113 a=0.0
NACA67-113 a=0.0 |  |  |  | Cl Max: | 1.5801 | at alpha= | 20 | deg
XFOIL ncrit=9 |  |  |  | L/D Max: | 95.3065 | at alpha= | 9.5 | deg
Re: | 7000000 |  |  | Cd Min: | 0.03659 | at alpha= | 20 | deg
Mach: | 0 |  |  | Cl=0 at alpha= | -0.73498 | deg
|  |  |  | @ Cl=0.1, Cd= | 0.0027779
|  |  |  | @ Cl=0.4, Cd= | 0.0061049
|  |  |  | @ Cl=0.6, Cd= | 0.0071842
alpha (deg) | Cl | Cd | Cm | Cl/Cd
-20 | -1.4982 | 0.03618 | -0.0761 | -41.4096
-19.5 | -1.501 | 0.03317 | -0.072 | -45.2517
-19 | -1.4617 | 0.03037 | -0.0754 | -48.1297
-18.5 | -1.4733 | 0.02651 | -0.0704 | -55.5753
-18 | -1.4509 | 0.02506 | -0.0678 | -57.897
-17.5 | -1.4458 | 0.02252 | -0.063 | -64.2007
-17 | -1.4249 | 0.02095 | -0.0597 | -68.0143
-16.5 | -1.4019 | 0.01949 | -0.0564 | -71.9292
-16 | -1.374 | 0.01834 | -0.0534 | -74.9182
-15.5 | -1.3445 | 0.01725 | -0.0506 | -77.942
-15 | -1.3118 | 0.01639 | -0.048 | -80.0366
-14.5 | -1.2779 | 0.01551 | -0.0455 | -82.392
-14 | -1.2421 | 0.01474 | -0.0431 | -84.2673
-13.5 | -1.2057 | 0.01399 | -0.0408 | -86.183
-13 | -1.1663 | 0.01338 | -0.0388 | -87.1674
-12.5 | -1.1277 | 0.01271 | -0.0366 | -88.7254
-12 | -1.0874 | 0.01208 | -0.0346 | -90.0166
-11.5 | -1.0455 | 0.01155 | -0.0328 | -90.5195
-11 | -1.0031 | 0.01105 | -0.0311 | -90.7783
-10.5 | -0.9602 | 0.01058 | -0.0293 | -90.7561
-9.5 | -0.8748 | 0.00955 | -0.0255 | -91.6021
-9 | -0.8317 | 0.00909 | -0.0236 | -91.4961
-8.5 | -0.7883 | 0.00873 | -0.0216 | -90.2978
-8 | -0.7425 | 0.0084 | -0.0201 | -88.3929
-7.5 | -0.6938 | 0.00809 | -0.0192 | -85.7602
-7 | -0.6441 | 0.00781 | -0.0185 | -82.4712
-6.5 | -0.5948 | 0.00747 | -0.0177 | -79.6252
-6 | -0.5439 | 0.00719 | -0.0172 | -75.6467
-5.5 | -0.4929 | 0.00689 | -0.0167 | -71.5385
-5 | -0.4411 | 0.00663 | -0.0164 | -66.5309
-4.5 | -0.3885 | 0.00639 | -0.0162 | -60.7981
-4 | -0.3349 | 0.0062 | -0.0161 | -54.0161
-3.5 | -0.2816 | 0.00598 | -0.0161 | -47.0903
-3 | -0.228 | 0.00581 | -0.016 | -39.2427
-2.5 | -0.1745 | 0.00558 | -0.016 | -31.2724
-2 | -0.1233 | 0.00522 | -0.0154 | -23.6207
-1.5 | -0.074 | 0.0048 | -0.0146 | -15.4167
-1 | -0.0247 | 0.00435 | -0.0138 | -5.6782
-0.5 | 0.0219 | 0.00375 | -0.0124 | 5.84
0 | 0.0662 | 0.003 | -0.0107 | 22.0667
0.5 | 0.1149 | 0.00268 | -0.0096 | 42.8731
1 | 0.1561 | 0.00359 | -0.0072 | 43.4819
1.5 | 0.1995 | 0.00427 | -0.0052 | 46.7213
2 | 0.2488 | 0.00469 | -0.0043 | 53.049
2.5 | 0.2964 | 0.00516 | -0.0032 | 57.4419
3 | 0.3448 | 0.00558 | -0.0022 | 61.7921
3.5 | 0.3923 | 0.00605 | -0.001 | 64.843
4 | 0.4414 | 0.0064 | -0.0001 | 68.9688
4.5 | 0.4922 | 0.00665 | 0.0004 | 74.015
5 | 0.5431 | 0.00688 | 0.001 | 78.939
5.5 | 0.5929 | 0.00715 | 0.0017 | 82.9231
6 | 0.6428 | 0.00739 | 0.0024 | 86.9824
6.5 | 0.6898 | 0.0077 | 0.0036 | 89.5844
7 | 0.7327 | 0.008 | 0.0058 | 91.5875
7.5 | 0.7755 | 0.00838 | 0.0079 | 92.5418
8 | 0.8189 | 0.00874 | 0.0098 | 93.6957
8.5 | 0.8612 | 0.00917 | 0.0118 | 93.9149
9 | 0.9049 | 0.00954 | 0.0135 | 94.8532
9.5 | 0.9483 | 0.00995 | 0.0152 | 95.3065
10 | 0.9908 | 0.01043 | 0.0169 | 94.9952
10.5 | 1.0318 | 0.01093 | 0.0189 | 94.4007
11 | 1.0711 | 0.01156 | 0.0211 | 92.6557
11.5 | 1.1116 | 0.0121 | 0.023 | 91.8678
12 | 1.1519 | 0.01263 | 0.0249 | 91.2035
12.5 | 1.1903 | 0.01323 | 0.027 | 89.9698
13 | 1.2283 | 0.01389 | 0.029 | 88.4305
13.5 | 1.2637 | 0.01464 | 0.0315 | 86.3183
14 | 1.298 | 0.01549 | 0.0339 | 83.796
14.5 | 1.3287 | 0.0165 | 0.0367 | 80.5273
15 | 1.3589 | 0.01755 | 0.0395 | 77.4302
15.5 | 1.3895 | 0.01855 | 0.0421 | 74.9057
16 | 1.4185 | 0.01963 | 0.0447 | 72.2618
17 | 1.4686 | 0.02217 | 0.0505 | 66.2427
17.5 | 1.4995 | 0.02374 | 0.0515 | 63.1634
18 | 1.5467 | 0.02582 | 0.0483 | 59.9032
19.5 | 1.5744 | 0.03313 | 0.0587 | 47.5219
20 | 1.5801 | 0.03659 | 0.0607 | 43.1839

## 91. Re 7M Mach 0.10 (1)
BIGFOIL.COM POLAR EXPORT
NACA67-113 a=0.0
NACA67-113 a=0.0 |  |  |  | Cl Max: | 1.081 | at alpha= | 11.5 | deg
JavaFoil+Calcfoil stall+Eppler ext transition |  |  |  | L/D Max: | 94.443 | at alpha= | 7.5 | deg
Re: | 7000000 |  |  | Cd Min: | 0.00298 | at alpha= | -1 | deg
Mach: | 0.1 |  |  | Cl=0 at alpha= | -0.4918 | deg
|  |  |  | @ Cl=0.1, Cd= | 0.003449
|  |  |  | @ Cl=0.4, Cd= | 0.005309
|  |  |  | @ Cl=0.6, Cd= | 0.0074536
alpha (deg) | Cl | Cd | Cm | Cl/Cd
-17 | -0.682 | 0.12301 | 0.014 | -5.546
-16.5 | -0.706 | 0.11821 | 0.014 | -5.973
-16 | -0.73 | 0.11063 | 0.014 | -6.598
-15.5 | -0.751 | 0.10629 | 0.013 | -7.065
-15 | -0.771 | 0.09979 | 0.013 | -7.727
-14.5 | -0.791 | 0.09238 | 0.013 | -8.566
-14 | -0.807 | 0.0872 | 0.012 | -9.253
-13.5 | -0.819 | 0.07982 | 0.012 | -10.26
-13 | -0.831 | 0.07042 | 0.013 | -11.798
-12.5 | -0.964 | 0.01819 | 0.017 | -52.99
-12 | -0.984 | 0.01393 | 0.017 | -70.581
-11.5 | -0.979 | 0.01303 | 0.016 | -75.181
-11 | -0.97 | 0.01227 | 0.015 | -79.04
-10.5 | -0.956 | 0.0116 | 0.014 | -82.361
-10 | -0.936 | 0.01107 | 0.013 | -84.598
-9.5 | -0.913 | 0.01055 | 0.012 | -86.49
-9 | -0.884 | 0.01018 | 0.011 | -86.835
-8.5 | -0.852 | 0.00967 | 0.01 | -88.146
-8 | -0.816 | 0.00925 | 0.009 | -88.159
-7.5 | -0.775 | 0.0089 | 0.008 | -87.106
-7 | -0.732 | 0.00854 | 0.007 | -85.687
-6.5 | -0.685 | 0.00825 | 0.006 | -83.115
-6 | -0.636 | 0.00793 | 0.005 | -80.199
-5.5 | -0.585 | 0.0076 | 0.003 | -76.936
-5 | -0.531 | 0.00727 | 0.002 | -73.015
-4.5 | -0.476 | 0.00581 | 0.001 | -81.823
-4 | -0.419 | 0.00561 | 0 | -74.658
-3.5 | -0.361 | 0.00594 | -0.001 | -60.788
-3 | -0.302 | 0.00577 | -0.002 | -52.354
-2.5 | -0.242 | 0.00561 | -0.003 | -43.205
-2 | -0.183 | 0.00423 | -0.004 | -43.195
-1.5 | -0.122 | 0.00331 | -0.005 | -36.926
-1 | -0.061 | 0.00298 | -0.006 | -20.591
-0.5 | -0.001 | 0.00306 | -0.007 | -0.218
0 | 0.06 | 0.00339 | -0.008 | 17.801
0.5 | 0.121 | 0.00348 | -0.01 | 34.799
1 | 0.182 | 0.00388 | -0.011 | 46.798
1.5 | 0.242 | 0.00432 | -0.012 | 56.077
2 | 0.302 | 0.00424 | -0.013 | 71.247
2.5 | 0.362 | 0.00472 | -0.014 | 76.726
3 | 0.422 | 0.00565 | -0.015 | 74.638
3.5 | 0.48 | 0.00633 | -0.016 | 75.888
4 | 0.538 | 0.00718 | -0.017 | 74.954
4.5 | 0.595 | 0.00743 | -0.018 | 80.088
5 | 0.65 | 0.00769 | -0.019 | 84.602
5.5 | 0.704 | 0.00798 | -0.02 | 88.316
6 | 0.757 | 0.00842 | -0.021 | 89.879
6.5 | 0.807 | 0.0088 | -0.023 | 91.667
7 | 0.855 | 0.00915 | -0.024 | 93.341
7.5 | 0.9 | 0.00953 | -0.025 | 94.443
8 | 0.942 | 0.00998 | -0.026 | 94.368
8.5 | 0.978 | 0.01043 | -0.027 | 93.784
9 | 1.009 | 0.0109 | -0.028 | 92.497
9.5 | 1.034 | 0.01146 | -0.029 | 90.277
10 | 1.054 | 0.01197 | -0.03 | 88.074
10.5 | 1.069 | 0.01259 | -0.031 | 84.88
11 | 1.078 | 0.01323 | -0.032 | 81.488
11.5 | 1.081 | 0.01392 | -0.033 | 77.68
12 | 1.078 | 0.01475 | -0.034 | 73.095
12.5 | 1.071 | 0.01564 | -0.035 | 68.448
13 | 1.056 | 0.01697 | -0.035 | 62.205
13.5 | 1.035 | 0.01871 | -0.036 | 55.346
14 | 1.002 | 0.02257 | -0.036 | 44.402
14.5 | 0.856 | 0.07767 | -0.028 | 11.019
15 | 0.816 | 0.09644 | -0.024 | 8.458
15.5 | 0.794 | 0.10013 | -0.025 | 7.928
16 | 0.766 | 0.10813 | -0.025 | 7.083
16.5 | 0.736 | 0.11854 | -0.024 | 6.21

## 92. Re 7M Mach 0.10 (2)
BIGFOIL.COM POLAR EXPORT
NACA67-113 a=0.0
NACA67-113 a=0.0 |  |  |  | Cl Max: | 1.5558 | at alpha= | 19.5 | deg
XFOIL ncrit=9 |  |  |  | L/D Max: | 94.5572 | at alpha= | 9.5 | deg
Re: | 7000000 |  |  | Cd Min: | 0.04135 | at alpha= | 20 | deg
Mach: | 0.1 |  |  | Cl=0 at alpha= | -0.73927 | deg
|  |  |  | @ Cl=0.1, Cd= | 0.0027787
|  |  |  | @ Cl=0.4, Cd= | 0.0061202
|  |  |  | @ Cl=0.6, Cd= | 0.0071995
alpha (deg) | Cl | Cd | Cm | Cl/Cd
-19 | -1.4462 | 0.03355 | -0.0799 | -43.1058
-18.5 | -1.4615 | 0.02863 | -0.0761 | -51.0479
-18 | -1.442 | 0.02688 | -0.0733 | -53.6458
-17.5 | -1.428 | 0.02481 | -0.0696 | -57.5574
-17 | -1.4166 | 0.02252 | -0.0654 | -62.9041
-16.5 | -1.3993 | 0.02064 | -0.0613 | -67.7955
-16 | -1.3738 | 0.01928 | -0.0579 | -71.2552
-15.5 | -1.3464 | 0.01803 | -0.0546 | -74.6755
-15 | -1.3139 | 0.01707 | -0.0518 | -76.9713
-14.5 | -1.2809 | 0.01608 | -0.049 | -79.658
-14 | -1.2457 | 0.01523 | -0.0463 | -81.7925
-13.5 | -1.2092 | 0.01441 | -0.0437 | -83.9139
-13 | -1.17 | 0.01375 | -0.0415 | -85.0909
-12.5 | -1.1312 | 0.01302 | -0.0391 | -86.8817
-12 | -1.0911 | 0.01233 | -0.0369 | -88.4915
-11.5 | -1.0489 | 0.01176 | -0.035 | -89.1922
-11 | -1.0064 | 0.01121 | -0.033 | -89.777
-10.5 | -0.963 | 0.01071 | -0.0312 | -89.916
-9.5 | -0.8764 | 0.00966 | -0.0273 | -90.7246
-9 | -0.8327 | 0.00918 | -0.0253 | -90.7081
-8.5 | -0.7888 | 0.00877 | -0.0233 | -89.943
-8 | -0.7441 | 0.00845 | -0.0213 | -88.0592
-7.5 | -0.6959 | 0.00813 | -0.0202 | -85.5966
-7 | -0.6461 | 0.00784 | -0.0194 | -82.4107
-6.5 | -0.5965 | 0.00751 | -0.0185 | -79.4274
-6 | -0.5455 | 0.00722 | -0.0178 | -75.554
-5.5 | -0.4943 | 0.00691 | -0.0173 | -71.534
-5 | -0.4423 | 0.00664 | -0.0169 | -66.6114
-4.5 | -0.3894 | 0.00641 | -0.0166 | -60.7488
-4 | -0.3356 | 0.00621 | -0.0166 | -54.0419
-3.5 | -0.2821 | 0.006 | -0.0164 | -47.0167
-3 | -0.2282 | 0.00582 | -0.0164 | -39.2096
-2.5 | -0.1745 | 0.0056 | -0.0163 | -31.1607
-2 | -0.1231 | 0.00523 | -0.0157 | -23.5373
-1.5 | -0.0736 | 0.00482 | -0.0148 | -15.2697
-1 | -0.0243 | 0.00435 | -0.0139 | -5.5862
-0.5 | 0.0223 | 0.00376 | -0.0126 | 5.9309
0 | 0.0666 | 0.00299 | -0.0107 | 22.2742
0.5 | 0.1156 | 0.00268 | -0.0097 | 43.1343
1 | 0.1568 | 0.00359 | -0.0072 | 43.6769
1.5 | 0.2002 | 0.00428 | -0.0051 | 46.7757
2 | 0.2495 | 0.00469 | -0.0042 | 53.1983
2.5 | 0.2971 | 0.00517 | -0.003 | 57.4662
3 | 0.3456 | 0.0056 | -0.0019 | 61.7143
3.5 | 0.3929 | 0.00607 | -0.0006 | 64.7282
4 | 0.4424 | 0.00642 | 0.0003 | 68.9097
4.5 | 0.4932 | 0.00668 | 0.0009 | 73.8323
5 | 0.5443 | 0.00691 | 0.0015 | 78.7699
5.5 | 0.5941 | 0.00717 | 0.0023 | 82.8591
6 | 0.6441 | 0.00742 | 0.0031 | 86.8059
6.5 | 0.6892 | 0.00772 | 0.0049 | 89.2746
7 | 0.7323 | 0.00805 | 0.0071 | 90.9689
7.5 | 0.7758 | 0.00843 | 0.0091 | 92.0285
8 | 0.8197 | 0.00881 | 0.0111 | 93.042
8.5 | 0.8626 | 0.00923 | 0.0131 | 93.4561
9 | 0.9068 | 0.00962 | 0.0149 | 94.262
9.5 | 0.9503 | 0.01005 | 0.0166 | 94.5572
10 | 0.9929 | 0.01055 | 0.0185 | 94.1137
10.5 | 1.0341 | 0.01108 | 0.0207 | 93.3303
11 | 1.074 | 0.01171 | 0.0229 | 91.7165
11.5 | 1.115 | 0.01226 | 0.0249 | 90.9462
12 | 1.1553 | 0.01283 | 0.027 | 90.0468
12.5 | 1.194 | 0.01348 | 0.0292 | 88.5757
13 | 1.2314 | 0.01419 | 0.0315 | 86.7794
13.5 | 1.2673 | 0.01499 | 0.0341 | 84.543
14 | 1.2994 | 0.01599 | 0.037 | 81.2633
14.5 | 1.3293 | 0.01714 | 0.0401 | 77.5554
15 | 1.3627 | 0.01802 | 0.0426 | 75.6215
15.5 | 1.3922 | 0.01915 | 0.0455 | 72.6997
16 | 1.421 | 0.0203 | 0.0483 | 70
16.5 | 1.4468 | 0.02165 | 0.0513 | 66.8268
17 | 1.4685 | 0.02314 | 0.0547 | 63.4615
17.5 | 1.501 | 0.02506 | 0.0551 | 59.8962
18 | 1.5449 | 0.0275 | 0.0523 | 56.1782
19.5 | 1.5558 | 0.0365 | 0.0635 | 42.6247
20 | 1.5503 | 0.04135 | 0.0653 | 37.4921

## 93. Re 7M Mach 0.25 (1)
BIGFOIL.COM POLAR EXPORT
NACA67-113 a=0.0
NACA67-113 a=0.0 |  |  |  | Cl Max: | 1.023 | at alpha= | 10 | deg
JavaFoil+Calcfoil stall+Eppler ext transition |  |  |  | L/D Max: | 91.681 | at alpha= | 7.5 | deg
Re: | 7000000 |  |  | Cd Min: | 0.00301 | at alpha= | -1 | deg
Mach: | 0.25 |  |  | Cl=0 at alpha= | -0.49206 | deg
|  |  |  | @ Cl=0.1, Cd= | 0.0034774
|  |  |  | @ Cl=0.4, Cd= | 0.0055403
|  |  |  | @ Cl=0.6, Cd= | 0.10991
alpha (deg) | Cl | Cd | Cm | Cl/Cd
-15.5 | -0.436 | 0.11443 | 0.012 | -3.812
-15 | -0.495 | 0.10784 | 0.012 | -4.588
-14.5 | -0.549 | 0.10036 | 0.012 | -5.47
-14 | -0.599 | 0.09505 | 0.011 | -6.3
-13.5 | -0.637 | 0.09034 | 0.011 | -7.048
-13 | -0.669 | 0.08452 | 0.011 | -7.911
-12.5 | -0.695 | 0.07909 | 0.01 | -8.787
-12 | -0.716 | 0.07375 | 0.01 | -9.714
-11.5 | -0.741 | 0.06264 | 0.011 | -11.833
-11 | -0.779 | 0.0446 | 0.012 | -17.455
-10.5 | -0.899 | 0.01265 | 0.014 | -71.06
-10 | -0.897 | 0.01185 | 0.013 | -75.682
-9.5 | -0.887 | 0.01123 | 0.012 | -78.955
-9 | -0.869 | 0.0107 | 0.011 | -81.275
-8.5 | -0.846 | 0.01012 | 0.01 | -83.555
-8 | -0.816 | 0.0097 | 0.009 | -84.134
-7.5 | -0.781 | 0.00925 | 0.008 | -84.413
-7 | -0.74 | 0.00889 | 0.007 | -83.263
-6.5 | -0.696 | 0.00854 | 0.006 | -81.507
-6 | -0.648 | 0.00817 | 0.005 | -79.282
-5.5 | -0.597 | 0.00783 | 0.004 | -76.251
-5 | -0.543 | 0.00748 | 0.002 | -72.58
-4.5 | -0.487 | 0.00716 | 0.001 | -67.993
-4 | -0.429 | 0.0069 | 0 | -62.242
-3.5 | -0.37 | 0.00556 | -0.001 | -66.656
-3 | -0.31 | 0.00539 | -0.002 | -57.539
-2.5 | -0.249 | 0.00566 | -0.003 | -43.973
-2 | -0.187 | 0.00433 | -0.004 | -43.301
-1.5 | -0.125 | 0.00334 | -0.005 | -37.593
-1 | -0.063 | 0.00301 | -0.006 | -20.987
-0.5 | -0.001 | 0.00307 | -0.008 | -0.223
0 | 0.062 | 0.00341 | -0.009 | 18.165
0.5 | 0.124 | 0.00352 | -0.01 | 35.385
1 | 0.187 | 0.00393 | -0.011 | 47.426
1.5 | 0.249 | 0.00408 | -0.012 | 60.906
2 | 0.31 | 0.00434 | -0.013 | 71.546
2.5 | 0.372 | 0.00532 | -0.014 | 69.9
3 | 0.433 | 0.0058 | -0.015 | 74.595
3.5 | 0.493 | 0.00653 | -0.017 | 75.496
4 | 0.552 | 0.00735 | -0.018 | 75.085
4.5 | 0.61 | 0.00762 | -0.019 | 80.053
5 | 0.666 | 0.00789 | -0.02 | 84.368
5.5 | 0.72 | 0.00822 | -0.021 | 87.627
6 | 0.773 | 0.0087 | -0.022 | 88.843
6.5 | 0.822 | 0.00912 | -0.023 | 90.146
7 | 0.869 | 0.0095 | -0.024 | 91.429
7.5 | 0.911 | 0.00994 | -0.025 | 91.681
8 | 0.95 | 0.01043 | -0.026 | 91.071
8.5 | 0.98 | 0.01096 | -0.027 | 89.448
9 | 1.003 | 0.01154 | -0.028 | 86.903
9.5 | 1.017 | 0.01211 | -0.029 | 84.011
10 | 1.023 | 0.01281 | -0.03 | 79.888
10.5 | 1.02 | 0.01358 | -0.031 | 75.069
11 | 1.007 | 0.01444 | -0.032 | 69.754
11.5 | 0.984 | 0.01549 | -0.033 | 63.556
12 | 0.949 | 0.01735 | -0.034 | 54.677
12.5 | 0.784 | 0.0642 | -0.026 | 12.208
13 | 0.723 | 0.08365 | -0.021 | 8.645
13.5 | 0.676 | 0.09124 | -0.021 | 7.409
14 | 0.625 | 0.09672 | -0.021 | 6.464
14.5 | 0.569 | 0.10354 | -0.021 | 5.499
15 | 0.51 | 0.10991 | -0.022 | 4.637

## 94. Re 7M Mach 0.25 (2)
BIGFOIL.COM POLAR EXPORT
NACA67-113 a=0.0
NACA67-113 a=0.0 |  |  |  | Cl Max: | 1.4172 | at alpha= | 17.5 | deg
XFOIL ncrit=9 |  |  |  | L/D Max: | 90.7525 | at alpha= | 9 | deg
Re: | 7000000 |  |  | Cd Min: | 0.20532 | at alpha= | -20 | deg
Mach: | 0.25 |  |  | Cl=0 at alpha= | -0.76559 | deg
|  |  |  | @ Cl=0.1, Cd= | 0.0027875
|  |  |  | @ Cl=0.4, Cd= | 0.0061982
|  |  |  | @ Cl=0.6, Cd= | 0.0072921
alpha (deg) | Cl | Cd | Cm | Cl/Cd
-20 | -0.6445 | 0.20532 | -0.0043 | -3.139
-19.5 | -0.6328 | 0.19756 | -0.0088 | -3.2031
-18.5 | -0.9066 | 0.11522 | -0.0535 | -7.8684
-18 | -1.0488 | 0.08107 | -0.0755 | -12.937
-17.5 | -1.1289 | 0.05861 | -0.0915 | -19.2612
-17 | -1.1699 | 0.0478 | -0.0955 | -24.4749
-16.5 | -1.241 | 0.03707 | -0.094 | -33.4772
-16 | -1.2549 | 0.03228 | -0.0899 | -38.8755
-15.5 | -1.2721 | 0.02766 | -0.084 | -45.9906
-15 | -1.2707 | 0.02442 | -0.0782 | -52.0352
-14.5 | -1.26 | 0.02183 | -0.0725 | -57.7187
-14 | -1.2368 | 0.01994 | -0.0676 | -62.0261
-13.5 | -1.2126 | 0.0181 | -0.0625 | -66.9945
-13 | -1.1735 | 0.01717 | -0.0591 | -68.346
-12.5 | -1.1412 | 0.01572 | -0.0548 | -72.5954
-12 | -1.1059 | 0.01438 | -0.0508 | -76.9054
-11.5 | -1.0641 | 0.01343 | -0.0476 | -79.2331
-11 | -1.0222 | 0.01249 | -0.0444 | -81.8415
-10.5 | -0.9778 | 0.01172 | -0.0417 | -83.43
-10 | -0.9322 | 0.01107 | -0.0391 | -84.2096
-9.5 | -0.8847 | 0.01052 | -0.0369 | -84.097
-9 | -0.8402 | 0.00974 | -0.0341 | -86.2628
-8.5 | -0.7937 | 0.00918 | -0.0318 | -86.4597
-8 | -0.7465 | 0.00873 | -0.0295 | -85.5097
-7.5 | -0.6995 | 0.00834 | -0.0273 | -83.8729
-7 | -0.6528 | 0.00801 | -0.0249 | -81.4981
-6.5 | -0.604 | 0.00772 | -0.0231 | -78.2383
-6 | -0.5527 | 0.00736 | -0.0218 | -75.0951
-5.5 | -0.5002 | 0.00706 | -0.0208 | -70.8499
-5 | -0.4476 | 0.00675 | -0.0199 | -66.3111
-4.5 | -0.3937 | 0.0065 | -0.0194 | -60.5692
-4 | -0.3392 | 0.00627 | -0.0189 | -54.0989
-3.5 | -0.2843 | 0.00607 | -0.0186 | -46.8369
-3 | -0.2291 | 0.00589 | -0.0183 | -38.8964
-2.5 | -0.1744 | 0.00565 | -0.018 | -30.8673
-2 | -0.1218 | 0.00529 | -0.0173 | -23.0246
-1.5 | -0.0716 | 0.00487 | -0.0162 | -14.7023
-1 | -0.0218 | 0.0044 | -0.0151 | -4.9545
-0.5 | 0.0247 | 0.00377 | -0.0133 | 6.5517
0 | 0.0687 | 0.00296 | -0.0111 | 23.2095
0.5 | 0.1195 | 0.00268 | -0.01 | 44.5896
1 | 0.1608 | 0.00361 | -0.0071 | 44.5429
1.5 | 0.2037 | 0.0043 | -0.0046 | 47.3721
2 | 0.2531 | 0.00474 | -0.0034 | 53.3966
2.5 | 0.3003 | 0.00525 | -0.0017 | 57.2
3 | 0.3491 | 0.00568 | -0.0003 | 61.4613
3.5 | 0.3962 | 0.00617 | 0.0015 | 64.2139
4 | 0.4461 | 0.00654 | 0.0028 | 68.211
4.5 | 0.4975 | 0.00679 | 0.0038 | 73.2695
5 | 0.5489 | 0.00702 | 0.0048 | 78.1909
5.5 | 0.5951 | 0.00726 | 0.007 | 81.9697
6 | 0.6409 | 0.00756 | 0.0093 | 84.7751
6.5 | 0.6864 | 0.00794 | 0.0116 | 86.4484
7 | 0.7325 | 0.00834 | 0.0138 | 87.8297
7.5 | 0.7794 | 0.00874 | 0.0158 | 89.1762
8 | 0.8247 | 0.00921 | 0.0181 | 89.544
8.5 | 0.8712 | 0.00963 | 0.0202 | 90.4673
9 | 0.9166 | 0.0101 | 0.0225 | 90.7525
9.5 | 0.9618 | 0.01064 | 0.0248 | 90.3947
10 | 1.004 | 0.01134 | 0.0277 | 88.5362
10.5 | 1.0476 | 0.01196 | 0.0303 | 87.592
11 | 1.0894 | 0.01266 | 0.0332 | 86.0506
11.5 | 1.1321 | 0.01337 | 0.0359 | 84.6746
12 | 1.1723 | 0.01416 | 0.0389 | 82.7895
12.5 | 1.2108 | 0.0151 | 0.0422 | 80.1854
13 | 1.2421 | 0.01646 | 0.0464 | 75.4617
13.5 | 1.2752 | 0.01771 | 0.0503 | 72.0045
14 | 1.3069 | 0.01902 | 0.0541 | 68.7119
14.5 | 1.3343 | 0.02065 | 0.0583 | 64.615
15 | 1.3642 | 0.0221 | 0.062 | 61.7285
15.5 | 1.3823 | 0.02435 | 0.0666 | 56.768
16 | 1.401 | 0.02659 | 0.0708 | 52.689
16.5 | 1.4058 | 0.02982 | 0.0756 | 47.1429
17.5 | 1.4172 | 0.03997 | 0.0772 | 35.4566
18 | 1.3968 | 0.04703 | 0.0781 | 29.7002
18.5 | 1.3531 | 0.05777 | 0.0757 | 23.4222
19 | 1.3027 | 0.07128 | 0.0694 | 18.2758
19.5 | 1.2484 | 0.08716 | 0.0599 | 14.3231
20 | 1.1843 | 0.10603 | 0.0481 | 11.1695

## 95. Re 7M Mach 0.50 (1)
BIGFOIL.COM POLAR EXPORT
NACA67-113 a=0.0
NACA67-113 a=0.0 |  |  |  | Cl Max: | 1.12 | at alpha= | 20 | deg
JavaFoil+Calcfoil stall+Eppler ext transition |  |  |  | L/D Max: | 81.879 | at alpha= | 5 | deg
Re: | 7000000 |  |  | Cd Min: | 0.00289 | at alpha= | -0.5 | deg
Mach: | 0.5 |  |  | Cl=0 at alpha= | -0.49286 | deg
|  |  |  | @ Cl=0.1, Cd= | 0.0030454
|  |  |  | @ Cl=0.4, Cd= | 0.005741
|  |  |  | @ Cl=0.6, Cd= | 0.0080525
alpha (deg) | Cl | Cd | Cm | Cl/Cd
-20 | -1.067 | 0.14939 | 0.022 | -7.145
-19.5 | -1.037 | 0.14728 | 0.021 | -7.041
-19 | -1.01 | 0.14221 | 0.02 | -7.105
-18.5 | -0.985 | 0.14701 | 0.02 | -6.703
-18 | -0.961 | 0.13536 | 0.019 | -7.098
-17.5 | -0.931 | 0.13213 | 0.018 | -7.048
-17 | -0.902 | 0.12612 | 0.017 | -7.152
-16.5 | -0.875 | 0.12206 | 0.016 | -7.171
-16 | -0.849 | 0.11606 | 0.016 | -7.313
-15.5 | -0.823 | 0.11601 | 0.015 | -7.095
-15 | -0.795 | 0.11209 | 0.014 | -7.094
-14.5 | -0.768 | 0.10163 | 0.013 | -7.554
-14 | -0.741 | 0.09658 | 0.013 | -7.672
-13.5 | -0.714 | 0.08939 | 0.012 | -7.99
-13 | -0.688 | 0.08309 | 0.012 | -8.275
-12.5 | -0.659 | 0.08889 | 0.011 | -7.412
-12 | -0.632 | 0.0822 | 0.01 | -7.687
-11.5 | -0.605 | 0.07419 | 0.01 | -8.16
-11 | -0.58 | 0.06764 | 0.01 | -8.575
-10.5 | -0.565 | 0.05436 | 0.011 | -10.395
-10 | -0.522 | 0.07256 | 0.007 | -7.191
-9.5 | -0.495 | 0.0638 | 0.007 | -7.756
-9 | -0.468 | 0.05705 | 0.006 | -8.212
-8.5 | -0.444 | 0.05047 | 0.007 | -8.804
-8 | -0.412 | 0.05626 | 0.005 | -7.331
-7.5 | -0.388 | 0.04592 | 0.005 | -8.459
-7 | -0.439 | 0.01072 | 0.008 | -40.95
-6.5 | -0.668 | 0.01011 | 0.006 | -66.098
-6 | -0.665 | 0.00943 | 0.005 | -70.556
-5.5 | -0.634 | 0.00895 | 0.004 | -70.817
-5 | -0.588 | 0.0084 | 0.003 | -69.966
-4.5 | -0.533 | 0.00795 | 0.002 | -67.048
-4 | -0.473 | 0.00755 | 0 | -62.644
-3.5 | -0.41 | 0.00726 | -0.001 | -56.433
-3 | -0.344 | 0.00696 | -0.002 | -49.459
-2.5 | -0.277 | 0.00673 | -0.003 | -41.094
-2 | -0.208 | 0.00644 | -0.005 | -32.352
-1.5 | -0.14 | 0.00326 | -0.006 | -42.902
-1 | -0.071 | 0.0029 | -0.007 | -24.362
-0.5 | -0.001 | 0.00289 | -0.008 | -0.264
0 | 0.069 | 0.00301 | -0.01 | 22.936
0.5 | 0.139 | 0.00309 | -0.011 | 44.956
1 | 0.208 | 0.00427 | -0.012 | 48.692
1.5 | 0.277 | 0.0048 | -0.013 | 57.592
2 | 0.345 | 0.00528 | -0.015 | 65.332
2.5 | 0.413 | 0.00585 | -0.016 | 70.643
3 | 0.481 | 0.00656 | -0.017 | 73.266
3.5 | 0.546 | 0.00777 | -0.018 | 70.373
4 | 0.611 | 0.00811 | -0.02 | 75.258
4.5 | 0.672 | 0.00848 | -0.021 | 79.202
5 | 0.729 | 0.00891 | -0.022 | 81.879
5.5 | 0.781 | 0.00961 | -0.023 | 81.302
6 | 0.824 | 0.01018 | -0.025 | 80.917
6.5 | 0.853 | 0.01085 | -0.026 | 78.682
7 | 0.857 | 0.01159 | -0.027 | 73.944
7.5 | 0.793 | 0.01267 | -0.028 | 62.624
8 | 0.568 | 0.01356 | -0.029 | 41.873
8.5 | 0.496 | 0.05402 | -0.017 | 9.179
9 | 0.52 | 0.06426 | -0.015 | 8.087
9.5 | 0.551 | 0.05927 | -0.019 | 9.294
10 | 0.575 | 0.06658 | -0.018 | 8.641
10.5 | 0.601 | 0.07693 | -0.017 | 7.815
11 | 0.756 | 0.01832 | -0.036 | 41.262
11.5 | 0.661 | 0.0721 | -0.022 | 9.173
12 | 0.685 | 0.0804 | -0.021 | 8.516
12.5 | 0.71 | 0.08844 | -0.021 | 8.031
13 | 0.739 | 0.08456 | -0.023 | 8.739
13.5 | 0.765 | 0.09148 | -0.023 | 8.365
14 | 0.791 | 0.09853 | -0.024 | 8.032
14.5 | 0.819 | 0.10431 | -0.025 | 7.85
15 | 0.847 | 0.11152 | -0.026 | 7.597
15.5 | 0.872 | 0.11422 | -0.026 | 7.633
16 | 0.898 | 0.11813 | -0.027 | 7.603
16.5 | 0.926 | 0.12454 | -0.028 | 7.433
17 | 0.957 | 0.12738 | -0.03 | 7.512
17.5 | 0.986 | 0.1305 | -0.032 | 7.559
18 | 1.006 | 0.13463 | -0.031 | 7.474
18.5 | 1.034 | 0.13852 | -0.032 | 7.465
19 | 1.066 | 0.14016 | -0.034 | 7.604
19.5 | 1.097 | 0.14322 | -0.036 | 7.661
20 | 1.12 | 0.15535 | -0.036 | 7.206

## 96. Re 7M Mach 0.50 (2)
BIGFOIL.COM POLAR EXPORT
NACA67-113 a=0.0
NACA67-113 a=0.0 |  |  |  | Cl Max: | 0.9334 | at alpha= | 9.5 | deg
XFOIL ncrit=9 |  |  |  | L/D Max: | 76.6735 | at alpha= | 7 | deg
Re: | 7000000 |  |  | Cd Min: | 0.12697 | at alpha= | 14.5 | deg
Mach: | 0.5 |  |  | Cl=0 at alpha= | -0.91177 | deg
|  |  |  | @ Cl=0.1, Cd= | 0.0027233
|  |  |  | @ Cl=0.4, Cd= | 0.0068388
|  |  |  | @ Cl=0.6, Cd= | 0.0082958
alpha (deg) | Cl | Cd | Cm | Cl/Cd
-13 | -0.4794 | 0.11213 | -0.0656 | -4.2754
-12.5 | -0.4918 | 0.10011 | -0.0723 | -4.9126
-12 | -0.5104 | 0.0878 | -0.0796 | -5.8132
-11.5 | -0.5304 | 0.07548 | -0.0873 | -7.027
-11 | -0.5602 | 0.05941 | -0.1004 | -9.4294
-10.5 | -0.5969 | 0.0489 | -0.105 | -12.2065
-10 | -0.6377 | 0.04098 | -0.1029 | -15.5612
-9.5 | -0.6863 | 0.03366 | -0.096 | -20.3892
-9 | -0.7214 | 0.0277 | -0.0862 | -26.0433
-8.5 | -0.7498 | 0.0219 | -0.0746 | -34.2374
-8 | -0.7576 | 0.01493 | -0.0646 | -50.7435
-7.5 | -0.7106 | 0.01099 | -0.06 | -64.6588
-7 | -0.6596 | 0.00962 | -0.055 | -68.5655
-6.5 | -0.6043 | 0.00884 | -0.0509 | -68.3597
-6 | -0.5477 | 0.00827 | -0.0474 | -66.2273
-5.5 | -0.492 | 0.00772 | -0.0441 | -63.7306
-5 | -0.4349 | 0.00733 | -0.0414 | -59.3315
-4.5 | -0.3795 | 0.00693 | -0.0386 | -54.7619
-4 | -0.3236 | 0.00661 | -0.0362 | -48.9561
-3.5 | -0.2678 | 0.00636 | -0.0339 | -42.1069
-3 | -0.215 | 0.00615 | -0.0311 | -34.9593
-2.5 | -0.1593 | 0.00593 | -0.029 | -26.8634
-2 | -0.1032 | 0.0056 | -0.0272 | -18.4286
-1.5 | -0.053 | 0.00515 | -0.0244 | -10.2913
-0.5 | 0.0371 | 0.00384 | -0.0169 | 9.6615
0 | 0.0742 | 0.00274 | -0.0118 | 27.0803
0.5 | 0.1362 | 0.0027 | -0.0113 | 50.4444
1 | 0.1782 | 0.00362 | -0.0069 | 49.2265
1.5 | 0.215 | 0.00441 | -0.0015 | 48.7528
2 | 0.2572 | 0.00497 | 0.0029 | 51.7505
2.5 | 0.2925 | 0.00551 | 0.0089 | 53.0853
3 | 0.3306 | 0.00604 | 0.0143 | 54.7351
3.5 | 0.3747 | 0.0066 | 0.0184 | 56.7727
4 | 0.4245 | 0.00707 | 0.0216 | 60.0424
4.5 | 0.4792 | 0.00744 | 0.0239 | 64.4086
5 | 0.5342 | 0.00781 | 0.0264 | 68.3995
5.5 | 0.5892 | 0.0082 | 0.029 | 71.8537
6 | 0.6433 | 0.00868 | 0.032 | 74.1129
6.5 | 0.6967 | 0.00923 | 0.0354 | 75.4821
7 | 0.7514 | 0.0098 | 0.0389 | 76.6735
7.5 | 0.8038 | 0.01053 | 0.0431 | 76.3343
8 | 0.8545 | 0.01143 | 0.0479 | 74.7594
8.5 | 0.8979 | 0.01273 | 0.054 | 70.5342
9 | 0.9275 | 0.01496 | 0.0619 | 61.9987
9.5 | 0.9334 | 0.01921 | 0.0712 | 48.5893
10 | 0.91 | 0.02502 | 0.0812 | 36.3709
10.5 | 0.8684 | 0.03175 | 0.0899 | 27.3512
11 | 0.8291 | 0.03893 | 0.095 | 21.2972
11.5 | 0.7864 | 0.04785 | 0.0957 | 16.4347
12 | 0.7472 | 0.05906 | 0.0908 | 12.6515
12.5 | 0.7229 | 0.07199 | 0.0815 | 10.0417
13 | 0.6998 | 0.08724 | 0.0714 | 8.0215
13.5 | 0.6819 | 0.1 | 0.0634 | 6.819
14 | 0.6618 | 0.11328 | 0.055 | 5.8422
14.5 | 0.6434 | 0.12697 | 0.0466 | 5.0673

## 97. Re 8M Mach 0.00 (1)
BIGFOIL.COM POLAR EXPORT
NACA67-113 a=0.0
NACA67-113 a=0.0 |  |  |  | Cl Max: | 1.094 | at alpha= | 12 | deg
JavaFoil+Calcfoil stall+Eppler ext transition |  |  |  | L/D Max: | 97.345 | at alpha= | 8 | deg
Re: | 8000000 |  |  | Cd Min: | 0.00336 | at alpha= | -0.5 | deg
Mach: | 0 |  |  | Cl=0 at alpha= | -0.4918 | deg
|  |  |  | @ Cl=0.1, Cd= | 0.0036967
|  |  |  | @ Cl=0.4, Cd= | 0.0047067
|  |  |  | @ Cl=0.6, Cd= | 0.0072671
alpha (deg) | Cl | Cd | Cm | Cl/Cd
-17 | -0.728 | 0.12095 | 0.014 | -6.018
-16.5 | -0.749 | 0.11375 | 0.014 | -6.587
-16 | -0.77 | 0.10748 | 0.014 | -7.16
-15.5 | -0.787 | 0.1023 | 0.014 | -7.696
-15 | -0.807 | 0.09339 | 0.014 | -8.645
-14.5 | -0.824 | 0.08683 | 0.014 | -9.484
-14 | -0.837 | 0.08087 | 0.013 | -10.353
-13.5 | -0.854 | 0.06917 | 0.014 | -12.346
-13 | -0.987 | 0.0176 | 0.018 | -56.118
-12.5 | -0.999 | 0.01469 | 0.017 | -68.031
-12 | -1 | 0.0132 | 0.017 | -75.726
-11.5 | -0.992 | 0.01246 | 0.016 | -79.605
-11 | -0.98 | 0.01172 | 0.015 | -83.619
-10.5 | -0.963 | 0.01117 | 0.014 | -86.151
-10 | -0.941 | 0.01065 | 0.013 | -88.343
-9.5 | -0.916 | 0.01019 | 0.012 | -89.851
-9 | -0.886 | 0.00987 | 0.011 | -89.763
-8.5 | -0.852 | 0.00938 | 0.01 | -90.899
-8 | -0.815 | 0.00898 | 0.009 | -90.75
-7.5 | -0.774 | 0.00864 | 0.008 | -89.661
-7 | -0.73 | 0.00831 | 0.007 | -87.848
-6.5 | -0.684 | 0.00801 | 0.006 | -85.317
-6 | -0.634 | 0.00772 | 0.005 | -82.14
-5.5 | -0.583 | 0.00738 | 0.003 | -78.984
-5 | -0.529 | 0.00589 | 0.002 | -89.778
-4.5 | -0.474 | 0.00569 | 0.001 | -83.266
-4 | -0.417 | 0.00597 | 0 | -69.873
-3.5 | -0.359 | 0.00581 | -0.001 | -61.913
-3 | -0.301 | 0.00564 | -0.002 | -53.358
-2.5 | -0.241 | 0.00591 | -0.003 | -40.832
-2 | -0.182 | 0.00449 | -0.004 | -40.481
-1.5 | -0.122 | 0.00396 | -0.005 | -30.689
-1 | -0.061 | 0.0034 | -0.006 | -17.998
-0.5 | -0.001 | 0.00336 | -0.007 | -0.197
0 | 0.06 | 0.00355 | -0.008 | 16.886
0.5 | 0.12 | 0.00377 | -0.01 | 31.98
1 | 0.181 | 0.00418 | -0.011 | 43.263
1.5 | 0.241 | 0.00435 | -0.012 | 55.418
2 | 0.301 | 0.00444 | -0.013 | 67.801
2.5 | 0.36 | 0.00472 | -0.014 | 76.418
3 | 0.42 | 0.0047 | -0.015 | 89.257
3.5 | 0.478 | 0.00626 | -0.016 | 76.352
4 | 0.536 | 0.00699 | -0.017 | 76.621
4.5 | 0.592 | 0.00723 | -0.018 | 81.91
5 | 0.648 | 0.00749 | -0.019 | 86.47
5.5 | 0.702 | 0.00776 | -0.02 | 90.415
6 | 0.754 | 0.0082 | -0.021 | 91.998
6.5 | 0.804 | 0.00853 | -0.022 | 94.276
7 | 0.852 | 0.0089 | -0.023 | 95.718
7.5 | 0.898 | 0.00927 | -0.024 | 96.811
8 | 0.94 | 0.00966 | -0.026 | 97.345
8.5 | 0.977 | 0.01009 | -0.027 | 96.788
9 | 1.009 | 0.01055 | -0.028 | 95.645
9.5 | 1.036 | 0.01102 | -0.029 | 94.029
10 | 1.058 | 0.01155 | -0.03 | 91.641
10.5 | 1.075 | 0.01212 | -0.031 | 88.664
11 | 1.086 | 0.0127 | -0.032 | 85.514
11.5 | 1.093 | 0.01336 | -0.033 | 81.821
12 | 1.094 | 0.01412 | -0.033 | 77.445
12.5 | 1.09 | 0.01491 | -0.034 | 73.071
13 | 1.08 | 0.01595 | -0.035 | 67.731
13.5 | 1.065 | 0.01735 | -0.036 | 61.384
14 | 1.043 | 0.01948 | -0.037 | 53.552
14.5 | 1.002 | 0.02593 | -0.037 | 38.66
15 | 0.859 | 0.08743 | -0.027 | 9.826
15.5 | 0.841 | 0.09003 | -0.028 | 9.346
16 | 0.814 | 0.10025 | -0.027 | 8.115
16.5 | 0.785 | 0.11208 | -0.026 | 7
17 | 0.76 | 0.11977 | -0.026 | 6.342

## 98. Re 8M Mach 0.00 (2)
BIGFOIL.COM POLAR EXPORT
NACA67-113 a=0.0
NACA67-113 a=0.0 |  |  |  | Cl Max: | 1.5936 | at alpha= | 20 | deg
XFOIL ncrit=9 |  |  |  | L/D Max: | 98.4536 | at alpha= | 9.5 | deg
Re: | 8000000 |  |  | Cd Min: | 0.03545 | at alpha= | 20 | deg
Mach: | 0 |  |  | Cl=0 at alpha= | -0.76033 | deg
|  |  |  | @ Cl=0.1, Cd= | 0.002973
|  |  |  | @ Cl=0.4, Cd= | 0.0059926
|  |  |  | @ Cl=0.6, Cd= | 0.0070041
alpha (deg) | Cl | Cd | Cm | Cl/Cd
-20 | -1.5575 | 0.03322 | -0.0699 | -46.8844
-19.5 | -1.5199 | 0.03024 | -0.0733 | -50.2612
-19 | -1.4972 | 0.02799 | -0.0726 | -53.4905
-18.5 | -1.4993 | 0.02491 | -0.0677 | -60.1887
-18 | -1.4756 | 0.02356 | -0.0651 | -62.6316
-17.5 | -1.4489 | 0.02237 | -0.0627 | -64.7698
-17 | -1.4327 | 0.02055 | -0.0588 | -69.7178
-16.5 | -1.4131 | 0.01887 | -0.0549 | -74.8861
-16 | -1.3851 | 0.01774 | -0.0519 | -78.0778
-15.5 | -1.3549 | 0.0167 | -0.0491 | -81.1317
-15 | -1.3222 | 0.0158 | -0.0465 | -83.6835
-14.5 | -1.2884 | 0.01494 | -0.0439 | -86.2383
-14 | -1.2522 | 0.01418 | -0.0415 | -88.3075
-13.5 | -1.2152 | 0.01345 | -0.0392 | -90.3494
-13 | -1.1755 | 0.01288 | -0.0373 | -91.2655
-12.5 | -1.1362 | 0.01225 | -0.0352 | -92.751
-12 | -1.0954 | 0.01166 | -0.0333 | -93.9451
-11.5 | -1.0535 | 0.01115 | -0.0314 | -94.4843
-11 | -1.0111 | 0.01067 | -0.0296 | -94.761
-10.5 | -0.9679 | 0.01023 | -0.0279 | -94.6139
-10 | -0.9241 | 0.00981 | -0.0262 | -94.1998
-9.5 | -0.8809 | 0.00934 | -0.0243 | -94.3148
-9 | -0.8383 | 0.00889 | -0.0222 | -94.297
-8.5 | -0.7951 | 0.00853 | -0.0202 | -93.2122
-8 | -0.7476 | 0.0082 | -0.0191 | -91.1707
-7.5 | -0.6986 | 0.00789 | -0.0183 | -88.5425
-7 | -0.6486 | 0.00762 | -0.0176 | -85.1181
-6.5 | -0.5983 | 0.0073 | -0.017 | -81.9589
-6 | -0.5473 | 0.00701 | -0.0165 | -78.0742
-5.5 | -0.496 | 0.00672 | -0.0161 | -73.8095
-5 | -0.444 | 0.00645 | -0.0158 | -68.8372
-4.5 | -0.391 | 0.00624 | -0.0156 | -62.6603
-4 | -0.3376 | 0.00604 | -0.0156 | -55.894
-3.5 | -0.2841 | 0.00586 | -0.0155 | -48.4812
-3 | -0.2299 | 0.00568 | -0.0156 | -40.4754
-2.5 | -0.176 | 0.00545 | -0.0156 | -32.2936
-2 | -0.1243 | 0.00513 | -0.0152 | -24.23
-1.5 | -0.0737 | 0.00476 | -0.0146 | -15.4832
-1 | -0.0232 | 0.00436 | -0.014 | -5.3211
-0.5 | 0.0252 | 0.00388 | -0.013 | 6.4948
0 | 0.0706 | 0.00331 | -0.0115 | 21.3293
0.5 | 0.1116 | 0.00284 | -0.009 | 39.2958
1.5 | 0.1981 | 0.00432 | -0.005 | 45.8565
2 | 0.2478 | 0.00467 | -0.0042 | 53.0621
2.5 | 0.2962 | 0.00512 | -0.0032 | 57.8516
3 | 0.3456 | 0.0055 | -0.0024 | 62.8364
3.5 | 0.3935 | 0.00595 | -0.0012 | 66.1345
4 | 0.4439 | 0.00628 | -0.0006 | 70.6847
4.5 | 0.4954 | 0.00653 | -0.0002 | 75.8652
5 | 0.5469 | 0.00675 | 0.0002 | 81.0222
5.5 | 0.5972 | 0.00699 | 0.0008 | 85.4363
6 | 0.647 | 0.00724 | 0.0015 | 89.3646
6.5 | 0.6949 | 0.00755 | 0.0026 | 92.0397
7 | 0.7392 | 0.00784 | 0.0044 | 94.2857
7.5 | 0.7819 | 0.00817 | 0.0066 | 95.7038
8 | 0.8249 | 0.00855 | 0.0086 | 96.4795
8.5 | 0.8682 | 0.00894 | 0.0104 | 97.1141
9 | 0.9117 | 0.0093 | 0.0122 | 98.0323
9.5 | 0.955 | 0.0097 | 0.0139 | 98.4536
10 | 0.9966 | 0.01018 | 0.0159 | 97.8978
10.5 | 1.0382 | 0.0107 | 0.0178 | 97.028
11 | 1.0788 | 0.01122 | 0.0198 | 96.1497
11.5 | 1.1197 | 0.01172 | 0.0217 | 95.5375
12.5 | 1.199 | 0.01283 | 0.0256 | 93.4528
13 | 1.2361 | 0.01352 | 0.0278 | 91.4275
13.5 | 1.2723 | 0.01423 | 0.0301 | 89.4097
14 | 1.3054 | 0.01514 | 0.0328 | 86.2219
14.5 | 1.3357 | 0.01617 | 0.0357 | 82.6036
15 | 1.371 | 0.01692 | 0.0378 | 81.0284
15.5 | 1.4016 | 0.01788 | 0.0404 | 78.3893
16 | 1.4315 | 0.01893 | 0.043 | 75.6207
16.5 | 1.4593 | 0.02004 | 0.0457 | 72.8194
17 | 1.4844 | 0.02133 | 0.0486 | 69.5921
17.5 | 1.5052 | 0.02277 | 0.0519 | 66.1045
18 | 1.5471 | 0.02466 | 0.05 | 62.7372
18.5 | 1.589 | 0.02713 | 0.0472 | 58.5698
20 | 1.5936 | 0.03545 | 0.06 | 44.9535

## 99. Re 8M Mach 0.10 (1)
BIGFOIL.COM POLAR EXPORT
NACA67-113 a=0.0
NACA67-113 a=0.0 |  |  |  | Cl Max: | 1.082 | at alpha= | 11.5 | deg
JavaFoil+Calcfoil stall+Eppler ext transition |  |  |  | L/D Max: | 96.655 | at alpha= | 8 | deg
Re: | 8000000 |  |  | Cd Min: | 0.00336 | at alpha= | -0.5 | deg
Mach: | 0.1 |  |  | Cl=0 at alpha= | -0.4918 | deg
|  |  |  | @ Cl=0.1, Cd= | 0.0036746
|  |  |  | @ Cl=0.4, Cd= | 0.0047373
|  |  |  | @ Cl=0.6, Cd= | 0.007275
alpha (deg) | Cl | Cd | Cm | Cl/Cd
-17 | -0.683 | 0.12168 | 0.014 | -5.611
-16.5 | -0.707 | 0.11665 | 0.014 | -6.057
-16 | -0.731 | 0.10931 | 0.014 | -6.684
-15.5 | -0.751 | 0.10467 | 0.013 | -7.179
-15 | -0.772 | 0.09851 | 0.013 | -7.84
-14.5 | -0.793 | 0.09022 | 0.013 | -8.792
-14 | -0.81 | 0.08463 | 0.013 | -9.569
-13.5 | -0.823 | 0.07632 | 0.013 | -10.789
-13 | -0.842 | 0.06366 | 0.013 | -13.221
-12.5 | -0.977 | 0.01579 | 0.017 | -61.862
-12 | -0.984 | 0.01357 | 0.017 | -72.545
-11.5 | -0.98 | 0.01267 | 0.016 | -77.367
-11 | -0.971 | 0.01197 | 0.015 | -81.129
-10.5 | -0.956 | 0.01131 | 0.014 | -84.534
-10 | -0.937 | 0.01079 | 0.013 | -86.82
-9.5 | -0.913 | 0.01029 | 0.012 | -88.743
-9 | -0.885 | 0.00995 | 0.011 | -88.925
-8.5 | -0.852 | 0.00944 | 0.01 | -90.317
-8 | -0.816 | 0.00903 | 0.009 | -90.321
-7.5 | -0.776 | 0.00869 | 0.008 | -89.246
-7 | -0.732 | 0.00836 | 0.007 | -87.618
-6.5 | -0.686 | 0.00806 | 0.006 | -85.027
-6 | -0.637 | 0.00775 | 0.005 | -82.138
-5.5 | -0.585 | 0.00742 | 0.003 | -78.863
-5 | -0.531 | 0.00713 | 0.002 | -74.541
-4.5 | -0.476 | 0.00569 | 0.001 | -83.615
-4 | -0.419 | 0.006 | 0 | -69.819
-3.5 | -0.361 | 0.0058 | -0.001 | -62.253
-3 | -0.302 | 0.00565 | -0.002 | -53.496
-2.5 | -0.243 | 0.0055 | -0.003 | -44.112
-2 | -0.183 | 0.00455 | -0.004 | -40.106
-1.5 | -0.122 | 0.00378 | -0.005 | -32.286
-1 | -0.061 | 0.00342 | -0.006 | -17.97
-0.5 | -0.001 | 0.00336 | -0.007 | -0.198
0 | 0.06 | 0.00355 | -0.008 | 16.964
0.5 | 0.121 | 0.00374 | -0.01 | 32.349
1 | 0.182 | 0.00415 | -0.011 | 43.726
1.5 | 0.242 | 0.00442 | -0.012 | 54.829
2 | 0.302 | 0.00441 | -0.013 | 68.475
2.5 | 0.362 | 0.00475 | -0.014 | 76.272
3 | 0.422 | 0.00473 | -0.015 | 89.202
3.5 | 0.48 | 0.0066 | -0.016 | 72.826
4 | 0.538 | 0.00701 | -0.017 | 76.824
4.5 | 0.595 | 0.00725 | -0.018 | 82.098
5 | 0.651 | 0.00753 | -0.019 | 86.393
5.5 | 0.705 | 0.00779 | -0.02 | 90.47
6 | 0.757 | 0.00823 | -0.021 | 92.003
6.5 | 0.807 | 0.0086 | -0.023 | 93.817
7 | 0.855 | 0.00895 | -0.024 | 95.549
7.5 | 0.9 | 0.00932 | -0.025 | 96.536
8 | 0.942 | 0.00975 | -0.026 | 96.655
8.5 | 0.978 | 0.01018 | -0.027 | 96.106
9 | 1.009 | 0.01064 | -0.028 | 94.801
9.5 | 1.035 | 0.01118 | -0.029 | 92.533
10 | 1.055 | 0.01168 | -0.03 | 90.296
10.5 | 1.07 | 0.01228 | -0.031 | 87.118
11 | 1.078 | 0.01289 | -0.032 | 83.685
11.5 | 1.082 | 0.01356 | -0.033 | 79.756
12 | 1.079 | 0.01437 | -0.034 | 75.092
12.5 | 1.071 | 0.01522 | -0.035 | 70.396
13 | 1.057 | 0.0166 | -0.035 | 63.628
13.5 | 1.036 | 0.0184 | -0.036 | 56.272
14 | 0.999 | 0.02298 | -0.036 | 43.48
14.5 | 0.879 | 0.06267 | -0.031 | 14.026
15 | 0.818 | 0.09384 | -0.025 | 8.721
15.5 | 0.796 | 0.09727 | -0.026 | 8.186
16 | 0.767 | 0.10699 | -0.025 | 7.168
16.5 | 0.737 | 0.11636 | -0.025 | 6.338

## 100. Re 8M Mach 0.10 (2)
BIGFOIL.COM POLAR EXPORT
NACA67-113 a=0.0
NACA67-113 a=0.0 |  |  |  | Cl Max: | 1.584 | at alpha= | 18.5 | deg
XFOIL ncrit=9 |  |  |  | L/D Max: | 97.7324 | at alpha= | 9.5 | deg
Re: | 8000000 |  |  | Cd Min: | 0.03891 | at alpha= | 20 | deg
Mach: | 0.1 |  |  | Cl=0 at alpha= | -0.75933 | deg
|  |  |  | @ Cl=0.1, Cd= | 0.0029803
|  |  |  | @ Cl=0.4, Cd= | 0.0060072
|  |  |  | @ Cl=0.6, Cd= | 0.0070173
alpha (deg) | Cl | Cd | Cm | Cl/Cd
-20 | -1.5379 | 0.03733 | -0.0745 | -41.1974
-19.5 | -1.5056 | 0.0335 | -0.0781 | -44.9433
-19 | -1.4806 | 0.03052 | -0.0787 | -48.5125
-18.5 | -1.492 | 0.02673 | -0.0734 | -55.8174
-18 | -1.4701 | 0.02511 | -0.0707 | -58.5464
-17.5 | -1.4437 | 0.02382 | -0.0681 | -60.6087
-17 | -1.4168 | 0.0226 | -0.0653 | -62.6903
-16.5 | -1.4108 | 0.01999 | -0.0599 | -70.5753
-16 | -1.3846 | 0.0187 | -0.0565 | -74.0428
-15.5 | -1.3569 | 0.01744 | -0.0532 | -77.8039
-15 | -1.3257 | 0.01642 | -0.0502 | -80.7369
-14.5 | -1.292 | 0.01546 | -0.0473 | -83.5705
-14 | -1.2565 | 0.01462 | -0.0447 | -85.9439
-13.5 | -1.2195 | 0.01382 | -0.0421 | -88.2417
-13 | -1.1795 | 0.01322 | -0.04 | -89.2209
-12.5 | -1.1402 | 0.01253 | -0.0376 | -90.9976
-12 | -1.0992 | 0.01189 | -0.0356 | -92.4474
-11.5 | -1.0571 | 0.01134 | -0.0335 | -93.2187
-11 | -1.0143 | 0.01082 | -0.0316 | -93.7431
-10.5 | -0.9708 | 0.01035 | -0.0297 | -93.7971
-10 | -0.9263 | 0.00991 | -0.028 | -93.4712
-9.5 | -0.8821 | 0.00947 | -0.0262 | -93.1468
-9 | -0.8392 | 0.00896 | -0.024 | -93.6607
-8.5 | -0.7959 | 0.00857 | -0.0218 | -92.8705
-8 | -0.7499 | 0.00825 | -0.0202 | -90.897
-7.5 | -0.7009 | 0.00794 | -0.0192 | -88.2746
-7 | -0.6507 | 0.00765 | -0.0184 | -85.0588
-6.5 | -0.6001 | 0.00734 | -0.0177 | -81.7575
-6 | -0.549 | 0.00703 | -0.0171 | -78.0939
-5.5 | -0.4974 | 0.00674 | -0.0166 | -73.7982
-5 | -0.4452 | 0.00647 | -0.0163 | -68.8099
-4.5 | -0.392 | 0.00626 | -0.0161 | -62.6198
-4 | -0.3384 | 0.00605 | -0.016 | -55.9339
-3.5 | -0.2846 | 0.00587 | -0.0159 | -48.4838
-3 | -0.2302 | 0.00569 | -0.0159 | -40.4569
-2.5 | -0.1761 | 0.00546 | -0.0159 | -32.2527
-2 | -0.1241 | 0.00515 | -0.0155 | -24.0971
-1.5 | -0.0734 | 0.00477 | -0.0149 | -15.3878
-0.5 | 0.0257 | 0.00388 | -0.0132 | 6.6237
0 | 0.0711 | 0.00331 | -0.0115 | 21.4804
0.5 | 0.1123 | 0.00284 | -0.0091 | 39.5423
1.5 | 0.1987 | 0.00432 | -0.0049 | 45.9954
2 | 0.2485 | 0.00468 | -0.0041 | 53.0983
2.5 | 0.2969 | 0.00513 | -0.003 | 57.8752
3 | 0.3464 | 0.00551 | -0.0021 | 62.8675
3.5 | 0.3943 | 0.00597 | -0.0009 | 66.0469
4 | 0.4448 | 0.0063 | -0.0002 | 70.6032
4.5 | 0.4965 | 0.00655 | 0.0002 | 75.8015
5 | 0.5482 | 0.00677 | 0.0007 | 80.9749
5.5 | 0.5986 | 0.00701 | 0.0014 | 85.3923
6 | 0.6484 | 0.00727 | 0.0022 | 89.1884
6.5 | 0.6953 | 0.00758 | 0.0036 | 91.7282
7 | 0.7385 | 0.00787 | 0.0058 | 93.8374
7.5 | 0.7821 | 0.00822 | 0.0079 | 95.146
8 | 0.8254 | 0.00862 | 0.0099 | 95.7541
9 | 0.9136 | 0.00937 | 0.0136 | 97.5027
9.5 | 0.9568 | 0.00979 | 0.0155 | 97.7324
10 | 0.999 | 0.0103 | 0.0175 | 96.9903
10.5 | 1.0401 | 0.01086 | 0.0196 | 95.7735
11 | 1.0822 | 0.01135 | 0.0215 | 95.348
11.5 | 1.1229 | 0.01188 | 0.0236 | 94.5202
12.5 | 1.2024 | 0.01307 | 0.0279 | 91.9969
13 | 1.2398 | 0.01381 | 0.0302 | 89.7755
13.5 | 1.2755 | 0.01458 | 0.0328 | 87.4829
14 | 1.3078 | 0.01559 | 0.0358 | 83.8871
14.5 | 1.3401 | 0.01656 | 0.0386 | 80.9239
15 | 1.3746 | 0.01738 | 0.041 | 79.0909
15.5 | 1.4053 | 0.01843 | 0.0438 | 76.2507
16 | 1.4353 | 0.01955 | 0.0465 | 73.4169
16.5 | 1.4606 | 0.02087 | 0.0496 | 69.9856
17 | 1.4838 | 0.02232 | 0.0529 | 66.4785
17.5 | 1.5023 | 0.02397 | 0.0566 | 62.6742
18 | 1.5465 | 0.02627 | 0.054 | 58.8694
18.5 | 1.584 | 0.02927 | 0.0515 | 54.1168
19 | 1.5644 | 0.03187 | 0.0604 | 49.0869
19.5 | 1.5691 | 0.03541 | 0.0629 | 44.3123
20 | 1.5775 | 0.03891 | 0.0644 | 40.5423

## 101. Re 8M Mach 0.25 (1)
BIGFOIL.COM POLAR EXPORT
NACA67-113 a=0.0
NACA67-113 a=0.0 |  |  |  | Cl Max: | 1.024 | at alpha= | 10 | deg
JavaFoil+Calcfoil stall+Eppler ext transition |  |  |  | L/D Max: | 93.721 | at alpha= | 7.5 | deg
Re: | 8000000 |  |  | Cd Min: | 0.00334 | at alpha= | -0.5 | deg
Mach: | 0.25 |  |  | Cl=0 at alpha= | -0.49206 | deg
|  |  |  | @ Cl=0.1, Cd= | 0.0036445
|  |  |  | @ Cl=0.4, Cd= | 0.0055757
|  |  |  | @ Cl=0.6, Cd= | 0.10833
alpha (deg) | Cl | Cd | Cm | Cl/Cd
-15.5 | -0.436 | 0.11387 | 0.013 | -3.832
-15 | -0.495 | 0.1069 | 0.012 | -4.63
-14.5 | -0.549 | 0.09984 | 0.012 | -5.501
-14 | -0.599 | 0.09372 | 0.012 | -6.394
-13.5 | -0.637 | 0.08906 | 0.011 | -7.155
-13 | -0.669 | 0.08321 | 0.011 | -8.041
-12.5 | -0.696 | 0.0781 | 0.01 | -8.91
-12 | -0.718 | 0.07237 | 0.01 | -9.92
-11.5 | -0.751 | 0.05684 | 0.011 | -13.207
-11 | -0.887 | 0.01423 | 0.015 | -62.345
-10.5 | -0.899 | 0.01233 | 0.014 | -72.917
-10 | -0.897 | 0.01156 | 0.013 | -77.632
-9.5 | -0.887 | 0.01095 | 0.012 | -80.981
-9 | -0.87 | 0.01043 | 0.011 | -83.401
-8.5 | -0.846 | 0.00989 | 0.01 | -85.592
-8 | -0.816 | 0.00947 | 0.009 | -86.189
-7.5 | -0.781 | 0.00903 | 0.008 | -86.487
-7 | -0.741 | 0.00869 | 0.007 | -85.296
-6.5 | -0.696 | 0.00834 | 0.006 | -83.54
-6 | -0.648 | 0.00798 | 0.005 | -81.225
-5.5 | -0.597 | 0.00767 | 0.004 | -77.865
-5 | -0.543 | 0.00731 | 0.002 | -74.341
-4.5 | -0.487 | 0.00701 | 0.001 | -69.501
-4 | -0.43 | 0.00558 | 0 | -76.971
-3.5 | -0.37 | 0.00547 | -0.001 | -67.69
-3 | -0.31 | 0.00574 | -0.002 | -53.995
-2.5 | -0.249 | 0.00554 | -0.003 | -44.925
-2 | -0.187 | 0.00474 | -0.004 | -39.572
-1.5 | -0.125 | 0.00379 | -0.005 | -33.06
-1 | -0.063 | 0.00339 | -0.006 | -18.624
-0.5 | -0.001 | 0.00334 | -0.008 | -0.205
0 | 0.062 | 0.00343 | -0.009 | 18.023
0.5 | 0.124 | 0.00378 | -0.01 | 32.87
1 | 0.187 | 0.00422 | -0.011 | 44.198
1.5 | 0.249 | 0.00412 | -0.012 | 60.378
2 | 0.31 | 0.00451 | -0.013 | 68.777
2.5 | 0.372 | 0.00536 | -0.014 | 69.29
3 | 0.433 | 0.00583 | -0.015 | 74.216
3.5 | 0.493 | 0.00682 | -0.017 | 72.247
4 | 0.552 | 0.00717 | -0.018 | 76.972
4.5 | 0.61 | 0.00743 | -0.019 | 82.072
5 | 0.666 | 0.00773 | -0.02 | 86.245
5.5 | 0.721 | 0.00803 | -0.021 | 89.708
6 | 0.773 | 0.0085 | -0.022 | 90.958
6.5 | 0.823 | 0.0089 | -0.023 | 92.467
7 | 0.869 | 0.00929 | -0.024 | 93.502
7.5 | 0.912 | 0.00973 | -0.025 | 93.721
8 | 0.95 | 0.01019 | -0.026 | 93.289
8.5 | 0.981 | 0.0107 | -0.027 | 91.665
9 | 1.003 | 0.01125 | -0.028 | 89.128
9.5 | 1.018 | 0.01181 | -0.029 | 86.141
10 | 1.024 | 0.01248 | -0.031 | 82
10.5 | 1.02 | 0.01326 | -0.032 | 76.973
11 | 1.008 | 0.01407 | -0.032 | 71.607
11.5 | 0.985 | 0.01508 | -0.033 | 65.328
12 | 0.95 | 0.01695 | -0.034 | 56.022
12.5 | 0.776 | 0.06851 | -0.025 | 11.332
13 | 0.726 | 0.08106 | -0.022 | 8.953
13.5 | 0.676 | 0.0902 | -0.021 | 7.498
14 | 0.626 | 0.09601 | -0.021 | 6.517
14.5 | 0.57 | 0.10244 | -0.022 | 5.563
15 | 0.51 | 0.10833 | -0.022 | 4.708

## 102. Re 8M Mach 0.25 (2)
BIGFOIL.COM POLAR EXPORT
NACA67-113 a=0.0
NACA67-113 a=0.0 |  |  |  | Cl Max: | 1.4317 | at alpha= | 17.5 | deg
XFOIL ncrit=9 |  |  |  | L/D Max: | 93.8618 | at alpha= | 9 | deg
Re: | 8000000 |  |  | Cd Min: | 0.20296 | at alpha= | -20 | deg
Mach: | 0.25 |  |  | Cl=0 at alpha= | -0.79218 | deg
|  |  |  | @ Cl=0.1, Cd= | 0.0029779
|  |  |  | @ Cl=0.4, Cd= | 0.005987
|  |  |  | @ Cl=0.6, Cd= | 0.0070983
alpha (deg) | Cl | Cd | Cm | Cl/Cd
-20 | -0.6504 | 0.20296 | -0.0051 | -3.2046
-19.5 | -0.641 | 0.19522 | -0.0092 | -3.2835
-19 | -0.7702 | 0.15162 | -0.0302 | -5.0798
-18.5 | -0.9223 | 0.11266 | -0.055 | -8.1866
-18 | -1.1048 | 0.07022 | -0.084 | -15.7334
-17.5 | -1.1741 | 0.05312 | -0.0945 | -22.1028
-17 | -1.1871 | 0.04614 | -0.0958 | -25.7282
-16.5 | -1.2354 | 0.03752 | -0.094 | -32.9264
-16 | -1.2497 | 0.03263 | -0.0901 | -38.2991
-15.5 | -1.2922 | 0.02644 | -0.0825 | -48.8729
-15 | -1.2934 | 0.02313 | -0.0761 | -55.9187
-14.5 | -1.2829 | 0.02046 | -0.0702 | -62.7028
-13.5 | -1.23 | 0.01702 | -0.0604 | -72.2679
-13 | -1.1899 | 0.01619 | -0.057 | -73.496
-12.5 | -1.1545 | 0.0149 | -0.053 | -77.4832
-12 | -1.1167 | 0.0137 | -0.0492 | -81.5109
-11.5 | -1.0742 | 0.01283 | -0.0461 | -83.7256
-11 | -1.0314 | 0.01198 | -0.043 | -86.0935
-10.5 | -0.9863 | 0.01126 | -0.0403 | -87.5933
-10 | -0.94 | 0.01063 | -0.0378 | -88.429
-9.5 | -0.8924 | 0.01011 | -0.0355 | -88.269
-9 | -0.8453 | 0.00959 | -0.0332 | -88.1439
-8.5 | -0.8002 | 0.00895 | -0.0306 | -89.4078
-8 | -0.7534 | 0.00851 | -0.0282 | -88.5311
-7.5 | -0.7067 | 0.00814 | -0.0259 | -86.8182
-7 | -0.6598 | 0.00782 | -0.0235 | -84.3734
-6.5 | -0.6086 | 0.00752 | -0.0222 | -80.9309
-6 | -0.5566 | 0.00719 | -0.021 | -77.4131
-5.5 | -0.5038 | 0.00689 | -0.0201 | -73.1205
-5 | -0.4508 | 0.0066 | -0.0193 | -68.303
-4.5 | -0.3968 | 0.00635 | -0.0187 | -62.4882
-4 | -0.3424 | 0.00612 | -0.0182 | -55.9477
-3.5 | -0.2871 | 0.00594 | -0.018 | -48.3333
-3 | -0.2315 | 0.00575 | -0.0178 | -40.2609
-2.5 | -0.176 | 0.00552 | -0.0177 | -31.8841
-2 | -0.1229 | 0.00521 | -0.0171 | -23.5893
-1.5 | -0.0711 | 0.00484 | -0.0163 | -14.6901
-1 | -0.0202 | 0.0044 | -0.0153 | -4.5909
-0.5 | 0.0284 | 0.0039 | -0.014 | 7.2821
0 | 0.0739 | 0.00325 | -0.012 | 22.7385
0.5 | 0.1161 | 0.00281 | -0.0094 | 41.3167
1 | 0.1558 | 0.00374 | -0.0062 | 41.6578
1.5 | 0.2018 | 0.00435 | -0.0043 | 46.3908
2 | 0.2519 | 0.00473 | -0.0032 | 53.2558
2.5 | 0.3005 | 0.00519 | -0.0018 | 57.8998
3 | 0.3502 | 0.00559 | -0.0005 | 62.6476
4 | 0.4493 | 0.00638 | 0.0021 | 70.4232
4.5 | 0.5016 | 0.00664 | 0.003 | 75.5422
5 | 0.5536 | 0.00689 | 0.0039 | 80.3483
5.5 | 0.6026 | 0.00711 | 0.0055 | 84.7539
6 | 0.6475 | 0.00739 | 0.008 | 87.6184
6.5 | 0.6925 | 0.00775 | 0.0104 | 89.3548
7 | 0.7386 | 0.00812 | 0.0126 | 90.9606
7.5 | 0.7847 | 0.00854 | 0.0148 | 91.8852
8 | 0.8313 | 0.00896 | 0.0169 | 92.779
9 | 0.9236 | 0.00984 | 0.0213 | 93.8618
9.5 | 0.9679 | 0.01039 | 0.0238 | 93.1569
10 | 1.0106 | 0.01105 | 0.0266 | 91.457
10.5 | 1.0558 | 0.01159 | 0.029 | 91.0958
11 | 1.0984 | 0.01226 | 0.0318 | 89.5922
11.5 | 1.1408 | 0.01294 | 0.0346 | 88.1607
12.5 | 1.2201 | 0.01465 | 0.041 | 83.2833
13 | 1.2524 | 0.01594 | 0.0451 | 78.5696
13.5 | 1.2887 | 0.01697 | 0.0486 | 75.9399
14 | 1.3222 | 0.01823 | 0.0523 | 72.5288
14.5 | 1.3509 | 0.01972 | 0.0565 | 68.5041
15 | 1.3819 | 0.02112 | 0.0602 | 65.4309
15.5 | 1.4027 | 0.02314 | 0.0648 | 60.618
16 | 1.4219 | 0.02535 | 0.0692 | 56.0907
16.5 | 1.4301 | 0.02833 | 0.0739 | 50.4801
17 | 1.4286 | 0.03203 | 0.0787 | 44.6019
17.5 | 1.4317 | 0.03819 | 0.0779 | 37.4889
18 | 1.427 | 0.04679 | 0.0737 | 30.498
18.5 | 1.3993 | 0.05284 | 0.0774 | 26.4818
19 | 1.3484 | 0.06536 | 0.0728 | 20.6304
19.5 | 1.3164 | 0.07701 | 0.0668 | 17.0939
20 | 1.2362 | 0.0973 | 0.0541 | 12.705

## 103. Re 8M Mach 0.50 (1)
BIGFOIL.COM POLAR EXPORT
NACA67-113 a=0.0
NACA67-113 a=0.0 |  |  |  | Cl Max: | 1.121 | at alpha= | 20 | deg
JavaFoil+Calcfoil stall+Eppler ext transition |  |  |  | L/D Max: | 83.7 | at alpha= | 5 | deg
Re: | 8000000 |  |  | Cd Min: | 0.00312 | at alpha= | -1 | deg
Mach: | 0.5 |  |  | Cl=0 at alpha= | -0.49286 | deg
|  |  |  | @ Cl=0.1, Cd= | 0.0035886
|  |  |  | @ Cl=0.4, Cd= | 0.0058182
|  |  |  | @ Cl=0.6, Cd= | 0.0078798
alpha (deg) | Cl | Cd | Cm | Cl/Cd
-20 | -1.069 | 0.14801 | 0.022 | -7.226
-19.5 | -1.038 | 0.14525 | 0.021 | -7.147
-19 | -1.011 | 0.14101 | 0.02 | -7.167
-18.5 | -0.986 | 0.1461 | 0.02 | -6.748
-18 | -0.962 | 0.13246 | 0.02 | -7.262
-17.5 | -0.932 | 0.1289 | 0.018 | -7.229
-17 | -0.903 | 0.1235 | 0.017 | -7.31
-16.5 | -0.875 | 0.11893 | 0.016 | -7.361
-16 | -0.849 | 0.11511 | 0.016 | -7.375
-15.5 | -0.824 | 0.11324 | 0.015 | -7.273
-15 | -0.795 | 0.11009 | 0.014 | -7.225
-14.5 | -0.768 | 0.1009 | 0.014 | -7.614
-14 | -0.742 | 0.09388 | 0.013 | -7.901
-13.5 | -0.715 | 0.08788 | 0.013 | -8.139
-13 | -0.69 | 0.08094 | 0.012 | -8.522
-12.5 | -0.659 | 0.08881 | 0.011 | -7.42
-12 | -0.632 | 0.08044 | 0.01 | -7.857
-11.5 | -0.606 | 0.07377 | 0.01 | -8.216
-11 | -0.582 | 0.06563 | 0.01 | -8.868
-10.5 | -0.664 | 0.01474 | 0.016 | -45.067
-10 | -0.522 | 0.07147 | 0.007 | -7.302
-9.5 | -0.495 | 0.06319 | 0.007 | -7.835
-9 | -0.469 | 0.05691 | 0.007 | -8.237
-8.5 | -0.447 | 0.04842 | 0.007 | -9.228
-8 | -0.413 | 0.05495 | 0.005 | -7.509
-7.5 | -0.39 | 0.04485 | 0.005 | -8.685
-7 | -0.439 | 0.01048 | 0.008 | -41.893
-6.5 | -0.668 | 0.00987 | 0.006 | -67.704
-6 | -0.666 | 0.00921 | 0.005 | -72.283
-5.5 | -0.634 | 0.00873 | 0.004 | -72.604
-5 | -0.588 | 0.00822 | 0.003 | -71.507
-4.5 | -0.533 | 0.00779 | 0.002 | -68.479
-4 | -0.473 | 0.0074 | 0 | -63.971
-3.5 | -0.41 | 0.00709 | -0.001 | -57.822
-3 | -0.344 | 0.00685 | -0.002 | -50.293
-2.5 | -0.277 | 0.00659 | -0.003 | -41.968
-2 | -0.208 | 0.00632 | -0.005 | -32.952
-1.5 | -0.14 | 0.0037 | -0.006 | -37.843
-1 | -0.071 | 0.00312 | -0.007 | -22.616
-0.5 | -0.001 | 0.00314 | -0.008 | -0.243
0 | 0.069 | 0.00319 | -0.01 | 21.647
0.5 | 0.139 | 0.00409 | -0.011 | 33.944
1 | 0.208 | 0.00457 | -0.012 | 45.408
1.5 | 0.277 | 0.00487 | -0.013 | 56.854
2 | 0.345 | 0.00543 | -0.015 | 63.631
2.5 | 0.413 | 0.00591 | -0.016 | 69.959
3 | 0.481 | 0.00666 | -0.017 | 72.161
3.5 | 0.547 | 0.00759 | -0.018 | 72.067
4 | 0.611 | 0.00794 | -0.02 | 76.926
4.5 | 0.672 | 0.00829 | -0.021 | 81.091
5 | 0.73 | 0.00872 | -0.022 | 83.7
5.5 | 0.781 | 0.00937 | -0.023 | 83.404
6 | 0.825 | 0.00995 | -0.025 | 82.88
6.5 | 0.854 | 0.01061 | -0.026 | 80.477
7 | 0.858 | 0.01132 | -0.027 | 75.75
7.5 | 0.794 | 0.01237 | -0.028 | 64.177
8 | 0.568 | 0.01323 | -0.029 | 42.956
8.5 | 0.497 | 0.05335 | -0.017 | 9.31
9 | 0.52 | 0.06375 | -0.015 | 8.154
9.5 | 0.554 | 0.05714 | -0.02 | 9.69
10 | 0.576 | 0.06623 | -0.018 | 8.693
10.5 | 0.601 | 0.07587 | -0.017 | 7.924
11 | 0.759 | 0.01751 | -0.036 | 43.318
11.5 | 0.667 | 0.06806 | -0.024 | 9.797
12 | 0.686 | 0.07927 | -0.022 | 8.649
12.5 | 0.711 | 0.08821 | -0.021 | 8.056
13 | 0.743 | 0.08201 | -0.024 | 9.056
13.5 | 0.767 | 0.08968 | -0.024 | 8.549
14 | 0.793 | 0.09799 | -0.024 | 8.088
14.5 | 0.819 | 0.10317 | -0.025 | 7.941
15 | 0.848 | 0.10943 | -0.027 | 7.75
15.5 | 0.872 | 0.11312 | -0.026 | 7.709
16 | 0.898 | 0.11702 | -0.027 | 7.676
16.5 | 0.927 | 0.12244 | -0.028 | 7.57
17 | 0.958 | 0.1245 | -0.031 | 7.698
17.5 | 0.988 | 0.12883 | -0.032 | 7.669
18 | 1.006 | 0.13136 | -0.031 | 7.661
18.5 | 1.036 | 0.13489 | -0.032 | 7.678
19 | 1.068 | 0.1374 | -0.035 | 7.777
19.5 | 1.1 | 0.13956 | -0.037 | 7.883
20 | 1.121 | 0.15412 | -0.036 | 7.273

## 104. Re 8M Mach 0.50 (2)
BIGFOIL.COM POLAR EXPORT
NACA67-113 a=0.0
NACA67-113 a=0.0 |  |  |  | Cl Max: | 0.9451 | at alpha= | 9.5 | deg
XFOIL ncrit=9 |  |  |  | L/D Max: | 79.2155 | at alpha= | 7 | deg
Re: | 8000000 |  |  | Cd Min: | 0.12451 | at alpha= | 14.5 | deg
Mach: | 0.5 |  |  | Cl=0 at alpha= | -0.97368 | deg
|  |  |  | @ Cl=0.1, Cd= | 0.0029704
|  |  |  | @ Cl=0.4, Cd= | 0.0066501
|  |  |  | @ Cl=0.6, Cd= | 0.0080616
alpha (deg) | Cl | Cd | Cm | Cl/Cd
-13 | -0.4856 | 0.11087 | -0.0663 | -4.3799
-12.5 | -0.4998 | 0.09858 | -0.0734 | -5.07
-12 | -0.5194 | 0.08612 | -0.081 | -6.0311
-11.5 | -0.541 | 0.0735 | -0.089 | -7.3605
-11 | -0.5693 | 0.05789 | -0.1017 | -9.8342
-10.5 | -0.6062 | 0.04789 | -0.1054 | -12.6582
-10 | -0.6474 | 0.04009 | -0.1029 | -16.1487
-9.5 | -0.6909 | 0.03333 | -0.0958 | -20.7291
-9 | -0.7362 | 0.02676 | -0.0849 | -27.5112
-8.5 | -0.765 | 0.02088 | -0.073 | -36.6379
-8 | -0.766 | 0.01412 | -0.0638 | -54.2493
-7.5 | -0.7179 | 0.01059 | -0.059 | -67.7904
-7 | -0.6663 | 0.00929 | -0.054 | -71.7223
-6.5 | -0.6108 | 0.00856 | -0.0498 | -71.3551
-6 | -0.5536 | 0.00802 | -0.0464 | -69.0274
-5.5 | -0.4975 | 0.00752 | -0.0431 | -66.1569
-5 | -0.4404 | 0.00713 | -0.0404 | -61.7672
-4.5 | -0.3849 | 0.00676 | -0.0376 | -56.9379
-4 | -0.3295 | 0.00645 | -0.035 | -51.0853
-3.5 | -0.2745 | 0.00621 | -0.0325 | -44.2029
-3 | -0.221 | 0.006 | -0.0298 | -36.8333
-2.5 | -0.1628 | 0.00577 | -0.0282 | -28.2149
-2 | -0.1055 | 0.0055 | -0.0267 | -19.1818
-1.5 | -0.0528 | 0.0051 | -0.0243 | -10.3529
-1 | -0.0024 | 0.00459 | -0.0216 | -0.52288
-0.5 | 0.0432 | 0.00396 | -0.0181 | 10.9091
0 | 0.0839 | 0.00307 | -0.0136 | 27.329
0.5 | 0.1324 | 0.00277 | -0.0105 | 47.7978
1 | 0.1699 | 0.00376 | -0.0053 | 45.1862
1.5 | 0.2106 | 0.00447 | -0.0007 | 47.1141
2 | 0.2558 | 0.00496 | 0.0031 | 51.5726
2.5 | 0.2932 | 0.00547 | 0.0087 | 53.6015
3 | 0.3332 | 0.00594 | 0.0137 | 56.0943
3.5 | 0.378 | 0.00647 | 0.0178 | 58.4235
4 | 0.4293 | 0.00689 | 0.0207 | 62.3077
4.5 | 0.4847 | 0.00723 | 0.0229 | 67.0401
5 | 0.5395 | 0.00762 | 0.0254 | 70.8005
5.5 | 0.5951 | 0.00802 | 0.028 | 74.202
6 | 0.6493 | 0.00848 | 0.0311 | 76.5684
6.5 | 0.7033 | 0.009 | 0.0344 | 78.1444
7 | 0.7573 | 0.00956 | 0.0381 | 79.2155
7.5 | 0.81 | 0.01028 | 0.0422 | 78.7938
8 | 0.862 | 0.01109 | 0.0469 | 77.7277
8.5 | 0.9071 | 0.01233 | 0.0529 | 73.5685
9 | 0.9381 | 0.01448 | 0.0607 | 64.7859
9.5 | 0.9451 | 0.01853 | 0.0702 | 51.0038
10 | 0.9192 | 0.02444 | 0.0806 | 37.6105
10.5 | 0.8744 | 0.03134 | 0.0897 | 27.9004
11 | 0.8357 | 0.03836 | 0.0951 | 21.7857
11.5 | 0.7944 | 0.047 | 0.0962 | 16.9021
12 | 0.7556 | 0.05792 | 0.0917 | 13.0456
12.5 | 0.7305 | 0.07052 | 0.0829 | 10.3588
13 | 0.7086 | 0.08567 | 0.0725 | 8.2713
13.5 | 0.692 | 0.09827 | 0.0647 | 7.0418
14 | 0.6733 | 0.11118 | 0.0566 | 6.0559
14.5 | 0.6558 | 0.12451 | 0.0483 | 5.267

## 105. Re 10M Mach 0.00 (1)
BIGFOIL.COM POLAR EXPORT
NACA67-113 a=0.0
NACA67-113 a=0.0 |  |  |  | Cl Max: | 1.095 | at alpha= | 12 | deg
JavaFoil+Calcfoil stall+Eppler ext transition |  |  |  | L/D Max: | 101.357 | at alpha= | 8 | deg
Re: | 10000000 |  |  | Cd Min: | 0.00402 | at alpha= | 0 | deg
Mach: | 0 |  |  | Cl=0 at alpha= | -0.4918 | deg
|  |  |  | @ Cl=0.1, Cd= | 0.0040733
|  |  |  | @ Cl=0.4, Cd= | 0.0050808
|  |  |  | @ Cl=0.6, Cd= | 0.0070018
alpha (deg) | Cl | Cd | Cm | Cl/Cd
-17.5 | -0.707 | 0.1252 | 0.015 | -5.65
-17 | -0.729 | 0.11912 | 0.015 | -6.121
-16.5 | -0.751 | 0.11097 | 0.015 | -6.768
-16 | -0.772 | 0.10425 | 0.015 | -7.405
-15.5 | -0.79 | 0.09923 | 0.014 | -7.959
-15 | -0.811 | 0.08959 | 0.014 | -9.055
-14.5 | -0.828 | 0.08294 | 0.014 | -9.983
-14 | -0.846 | 0.07414 | 0.014 | -11.416
-13.5 | -0.897 | 0.04561 | 0.016 | -19.662
-13 | -0.998 | 0.01553 | 0.018 | -64.231
-12.5 | -1.003 | 0.01379 | 0.017 | -72.737
-12 | -1.001 | 0.01264 | 0.017 | -79.201
-11.5 | -0.993 | 0.01191 | 0.016 | -83.354
-11 | -0.981 | 0.01122 | 0.015 | -87.371
-10.5 | -0.964 | 0.01073 | 0.014 | -89.763
-10 | -0.942 | 0.01026 | 0.013 | -91.834
-9.5 | -0.917 | 0.00981 | 0.012 | -93.426
-9 | -0.887 | 0.00947 | 0.011 | -93.619
-8.5 | -0.853 | 0.00901 | 0.01 | -94.639
-8 | -0.816 | 0.00863 | 0.009 | -94.5
-7.5 | -0.775 | 0.0083 | 0.008 | -93.366
-7 | -0.731 | 0.00801 | 0.007 | -91.294
-6.5 | -0.684 | 0.00773 | 0.006 | -88.46
-6 | -0.635 | 0.00742 | 0.005 | -85.566
-5.5 | -0.583 | 0.0059 | 0.003 | -98.789
-5 | -0.529 | 0.00617 | 0.002 | -85.844
-4.5 | -0.474 | 0.00597 | 0.001 | -79.456
-4 | -0.417 | 0.00576 | 0 | -72.483
-3.5 | -0.36 | 0.0056 | -0.001 | -64.188
-3 | -0.301 | 0.00587 | -0.002 | -51.264
-2.5 | -0.241 | 0.00572 | -0.003 | -42.198
-2 | -0.182 | 0.00501 | -0.004 | -36.261
-1.5 | -0.122 | 0.00475 | -0.005 | -25.591
-1 | -0.061 | 0.00473 | -0.006 | -12.939
-0.5 | -0.001 | 0.00427 | -0.007 | -0.155
0 | 0.06 | 0.00402 | -0.008 | 14.906
0.5 | 0.12 | 0.0041 | -0.01 | 29.361
1 | 0.181 | 0.00425 | -0.011 | 42.541
1.5 | 0.241 | 0.00458 | -0.012 | 52.597
2 | 0.301 | 0.00453 | -0.013 | 66.396
2.5 | 0.361 | 0.00479 | -0.014 | 75.321
3 | 0.42 | 0.00523 | -0.015 | 80.301
3.5 | 0.478 | 0.0053 | -0.016 | 90.291
4 | 0.536 | 0.00673 | -0.017 | 79.683
4.5 | 0.593 | 0.00697 | -0.018 | 85.065
5 | 0.648 | 0.00722 | -0.019 | 89.756
5.5 | 0.702 | 0.0075 | -0.02 | 93.593
6 | 0.755 | 0.00788 | -0.021 | 95.793
6.5 | 0.805 | 0.00821 | -0.022 | 98.087
7 | 0.853 | 0.00853 | -0.023 | 99.939
7.5 | 0.898 | 0.00892 | -0.025 | 100.71
8 | 0.941 | 0.00928 | -0.026 | 101.357
8.5 | 0.978 | 0.0097 | -0.027 | 100.778
9 | 1.01 | 0.01013 | -0.028 | 99.657
9.5 | 1.037 | 0.01061 | -0.029 | 97.71
10 | 1.059 | 0.01109 | -0.03 | 95.467
10.5 | 1.076 | 0.01164 | -0.031 | 92.446
11 | 1.087 | 0.01224 | -0.032 | 88.833
11.5 | 1.094 | 0.01281 | -0.033 | 85.387
12 | 1.095 | 0.01353 | -0.034 | 80.897
12.5 | 1.091 | 0.01435 | -0.034 | 76.014
13 | 1.081 | 0.01541 | -0.035 | 70.159
13.5 | 1.067 | 0.0167 | -0.036 | 63.851
14 | 1.045 | 0.01879 | -0.037 | 55.593
14.5 | 1.005 | 0.02489 | -0.037 | 40.358
15 | 0.872 | 0.07735 | -0.029 | 11.278
15.5 | 0.854 | 0.07949 | -0.03 | 10.75
16 | 0.817 | 0.0964 | -0.028 | 8.479
16.5 | 0.788 | 0.10831 | -0.027 | 7.273
17 | 0.762 | 0.11627 | -0.026 | 6.554

## 106. Re 10M Mach 0.00 (2)
BIGFOIL.COM POLAR EXPORT
NACA67-113 a=0.0
NACA67-113 a=0.0 |  |  |  | Cl Max: | 1.6235 | at alpha= | 19 | deg
XFOIL ncrit=9 |  |  |  | L/D Max: | 103.453 | at alpha= | 9 | deg
Re: | 10000000 |  |  | Cd Min: | 0.02833 | at alpha= | 19 | deg
Mach: | 0 |  |  | Cl=0 at alpha= | -0.78218 | deg
|  |  |  | @ Cl=0.1, Cd= | 0.0033323
|  |  |  | @ Cl=0.4, Cd= | 0.0057995
|  |  |  | @ Cl=0.6, Cd= | 0.0067138
alpha (deg) | Cl | Cd | Cm | Cl/Cd
-19.5 | -1.5614 | 0.02684 | -0.071 | -58.1744
-19 | -1.5464 | 0.02491 | -0.0679 | -62.0795
-18.5 | -1.535 | 0.02277 | -0.064 | -67.4133
-18 | -1.5092 | 0.02152 | -0.0614 | -70.1301
-17 | -1.4536 | 0.01936 | -0.0562 | -75.0826
-16.5 | -1.4238 | 0.01837 | -0.0535 | -77.5068
-16 | -1.3966 | 0.01719 | -0.0503 | -81.2449
-15.5 | -1.3679 | 0.01609 | -0.0472 | -85.0155
-15 | -1.3359 | 0.01513 | -0.0444 | -88.2948
-14.5 | -1.3016 | 0.01429 | -0.0418 | -91.0847
-14 | -1.2666 | 0.01346 | -0.0392 | -94.101
-13 | -1.1891 | 0.01221 | -0.035 | -97.3874
-12.5 | -1.1487 | 0.01163 | -0.033 | -98.7704
-12 | -1.1082 | 0.01107 | -0.031 | -100.1084
-11.5 | -1.0661 | 0.01058 | -0.0291 | -100.7656
-11 | -1.0234 | 0.01011 | -0.0274 | -101.2265
-10.5 | -0.98 | 0.00969 | -0.0256 | -101.1352
-10 | -0.9364 | 0.00931 | -0.0238 | -100.58
-9.5 | -0.8924 | 0.00899 | -0.022 | -99.2659
-9 | -0.8497 | 0.00862 | -0.0199 | -98.5731
-8.5 | -0.8037 | 0.00825 | -0.0185 | -97.4182
-8 | -0.7552 | 0.00789 | -0.0176 | -95.7161
-7.5 | -0.7057 | 0.00757 | -0.0169 | -93.2232
-7 | -0.6552 | 0.00728 | -0.0163 | -90
-6.5 | -0.6038 | 0.00703 | -0.0159 | -85.889
-6 | -0.5526 | 0.00673 | -0.0154 | -82.11
-5.5 | -0.5007 | 0.00647 | -0.0151 | -77.3879
-5 | -0.4485 | 0.00622 | -0.0148 | -72.1061
-4.5 | -0.3954 | 0.00602 | -0.0147 | -65.6811
-4 | -0.3421 | 0.00582 | -0.0147 | -58.7801
-3.5 | -0.2874 | 0.00563 | -0.0148 | -51.048
-3 | -0.233 | 0.00545 | -0.015 | -42.7523
-2.5 | -0.1787 | 0.00529 | -0.0151 | -33.7807
-1.5 | -0.0736 | 0.00469 | -0.0146 | -15.693
-1 | -0.022 | 0.00436 | -0.0142 | -5.0459
-0.5 | 0.0285 | 0.00404 | -0.0136 | 7.0545
0.5 | 0.1073 | 0.00326 | -0.0082 | 32.9141
1 | 0.1473 | 0.00392 | -0.0056 | 37.5765
1.5 | 0.196 | 0.00432 | -0.0047 | 45.3704
2 | 0.247 | 0.00469 | -0.0041 | 52.6652
2.5 | 0.2967 | 0.00503 | -0.0033 | 58.9861
3 | 0.3472 | 0.00537 | -0.0027 | 64.6555
3.5 | 0.3961 | 0.00578 | -0.0018 | 68.5294
4 | 0.4481 | 0.00604 | -0.0015 | 74.1887
4.5 | 0.5003 | 0.00627 | -0.0012 | 79.7927
5 | 0.5521 | 0.00651 | -0.0009 | 84.808
5.5 | 0.6038 | 0.00673 | -0.0005 | 89.7177
6 | 0.6539 | 0.007 | 0.0001 | 93.4143
6.5 | 0.7026 | 0.0073 | 0.001 | 96.2466
7 | 0.7501 | 0.0076 | 0.0022 | 98.6974
7.5 | 0.7929 | 0.00788 | 0.0043 | 100.6218
8 | 0.8354 | 0.00822 | 0.0065 | 101.6302
8.5 | 0.8791 | 0.00855 | 0.0083 | 102.8187
9 | 0.9228 | 0.00892 | 0.0101 | 103.4529
9.5 | 0.9653 | 0.00935 | 0.012 | 103.2406
10 | 1.0066 | 0.00982 | 0.0141 | 102.5051
10.5 | 1.0492 | 0.01024 | 0.0158 | 102.4609
11 | 1.0913 | 0.01069 | 0.0176 | 102.0861
11.5 | 1.1327 | 0.01117 | 0.0194 | 101.4056
12 | 1.1729 | 0.01168 | 0.0214 | 100.4195
12.5 | 1.2119 | 0.01227 | 0.0234 | 98.7694
13 | 1.2478 | 0.013 | 0.0259 | 95.9846
13.5 | 1.285 | 0.01368 | 0.0281 | 93.9327
14.5 | 1.3539 | 0.01526 | 0.0331 | 88.7221
15 | 1.3884 | 0.016 | 0.0353 | 86.775
15.5 | 1.4204 | 0.0169 | 0.0378 | 84.0473
16 | 1.4517 | 0.01785 | 0.0403 | 81.3277
16.5 | 1.4793 | 0.01899 | 0.0431 | 77.8989
17 | 1.5051 | 0.0202 | 0.046 | 74.5099
17.5 | 1.527 | 0.02167 | 0.0492 | 70.4661
18 | 1.5466 | 0.02314 | 0.0526 | 66.8366
18.5 | 1.5863 | 0.02548 | 0.0504 | 62.2567
19 | 1.6235 | 0.02833 | 0.0478 | 57.3067

## 107. Re 10M Mach 0.10 (1)
BIGFOIL.COM POLAR EXPORT
NACA67-113 a=0.0
NACA67-113 a=0.0 |  |  |  | Cl Max: | 1.083 | at alpha= | 11.5 | deg
JavaFoil+Calcfoil stall+Eppler ext transition |  |  |  | L/D Max: | 100.572 | at alpha= | 8 | deg
Re: | 10000000 |  |  | Cd Min: | 0.00407 | at alpha= | 0 | deg
Mach: | 0.1 |  |  | Cl=0 at alpha= | -0.4918 | deg
|  |  |  | @ Cl=0.1, Cd= | 0.0040897
|  |  |  | @ Cl=0.4, Cd= | 0.00482
|  |  |  | @ Cl=0.6, Cd= | 0.0070314
alpha (deg) | Cl | Cd | Cm | Cl/Cd
-17 | -0.684 | 0.12028 | 0.015 | -5.684
-16.5 | -0.708 | 0.11472 | 0.014 | -6.168
-16 | -0.732 | 0.10672 | 0.014 | -6.863
-15.5 | -0.753 | 0.10251 | 0.014 | -7.347
-15 | -0.774 | 0.09592 | 0.013 | -8.074
-14.5 | -0.796 | 0.08729 | 0.014 | -9.123
-14 | -0.814 | 0.08059 | 0.013 | -10.107
-13.5 | -0.832 | 0.07031 | 0.014 | -11.831
-13 | -0.965 | 0.01783 | 0.018 | -54.125
-12.5 | -0.982 | 0.0145 | 0.017 | -67.753
-12 | -0.986 | 0.01292 | 0.017 | -76.359
-11.5 | -0.981 | 0.01216 | 0.016 | -80.691
-11 | -0.972 | 0.0115 | 0.015 | -84.528
-10.5 | -0.957 | 0.01089 | 0.014 | -87.942
-10 | -0.938 | 0.01037 | 0.013 | -90.449
-9.5 | -0.914 | 0.00991 | 0.012 | -92.252
-9 | -0.886 | 0.00956 | 0.011 | -92.611
-8.5 | -0.853 | 0.00907 | 0.01 | -94.052
-8 | -0.817 | 0.0087 | 0.009 | -93.91
-7.5 | -0.776 | 0.00837 | 0.008 | -92.782
-7 | -0.733 | 0.00803 | 0.007 | -91.23
-6.5 | -0.686 | 0.00776 | 0.006 | -88.417
-6 | -0.637 | 0.00746 | 0.005 | -85.379
-5.5 | -0.585 | 0.00591 | 0.003 | -98.965
-5 | -0.532 | 0.00621 | 0.002 | -85.566
-4.5 | -0.476 | 0.00598 | 0.001 | -79.682
-4 | -0.419 | 0.00579 | 0 | -72.443
-3.5 | -0.361 | 0.00563 | -0.001 | -64.192
-3 | -0.302 | 0.00591 | -0.002 | -51.142
-2.5 | -0.243 | 0.00577 | -0.003 | -42.077
-2 | -0.183 | 0.00504 | -0.004 | -36.247
-1.5 | -0.122 | 0.00478 | -0.005 | -25.556
-1 | -0.061 | 0.00454 | -0.006 | -13.533
-0.5 | -0.001 | 0.00427 | -0.007 | -0.156
0 | 0.06 | 0.00407 | -0.008 | 14.805
0.5 | 0.121 | 0.0041 | -0.01 | 29.526
1 | 0.182 | 0.00428 | -0.011 | 42.392
1.5 | 0.242 | 0.00465 | -0.012 | 52.065
2 | 0.302 | 0.00454 | -0.013 | 66.621
2.5 | 0.362 | 0.00482 | -0.014 | 75.187
3 | 0.422 | 0.00482 | -0.015 | 87.615
3.5 | 0.481 | 0.00646 | -0.016 | 74.452
4 | 0.539 | 0.00676 | -0.017 | 79.613
4.5 | 0.595 | 0.00701 | -0.018 | 84.977
5 | 0.651 | 0.00725 | -0.019 | 89.872
5.5 | 0.705 | 0.00755 | -0.02 | 93.467
6 | 0.758 | 0.00792 | -0.021 | 95.601
6.5 | 0.808 | 0.00828 | -0.023 | 97.582
7 | 0.856 | 0.00861 | -0.024 | 99.351
7.5 | 0.901 | 0.00897 | -0.025 | 100.445
8 | 0.943 | 0.00938 | -0.026 | 100.572
8.5 | 0.979 | 0.00979 | -0.027 | 100.009
9 | 1.01 | 0.01023 | -0.028 | 98.731
9.5 | 1.035 | 0.01074 | -0.029 | 96.429
10 | 1.056 | 0.01125 | -0.03 | 93.877
10.5 | 1.071 | 0.01177 | -0.031 | 90.939
11 | 1.079 | 0.01239 | -0.032 | 87.088
11.5 | 1.083 | 0.01299 | -0.033 | 83.325
12 | 1.08 | 0.01375 | -0.034 | 78.555
12.5 | 1.072 | 0.01463 | -0.035 | 73.311
13 | 1.059 | 0.01579 | -0.035 | 67.04
13.5 | 1.037 | 0.01777 | -0.036 | 58.349
14 | 1.009 | 0.02019 | -0.037 | 49.978
14.5 | 0.969 | 0.02548 | -0.037 | 38.052
15 | 0.824 | 0.08853 | -0.027 | 9.312
15.5 | 0.8 | 0.0939 | -0.027 | 8.515
16 | 0.77 | 0.10282 | -0.026 | 7.489
16.5 | 0.739 | 0.11322 | -0.026 | 6.531

## 108. Re 10M Mach 0.10 (2)
BIGFOIL.COM POLAR EXPORT
NACA67-113 a=0.0
NACA67-113 a=0.0 |  |  |  | Cl Max: | 1.6231 | at alpha= | 19 | deg
XFOIL ncrit=9 |  |  |  | L/D Max: | 102.814 | at alpha= | 9 | deg
Re: | 10000000 |  |  | Cd Min: | 0.03546 | at alpha= | 20 | deg
Mach: | 0.1 |  |  | Cl=0 at alpha= | -0.78755 | deg
|  |  |  | @ Cl=0.1, Cd= | 0.0034121
|  |  |  | @ Cl=0.4, Cd= | 0.0058143
|  |  |  | @ Cl=0.6, Cd= | 0.0067271
alpha (deg) | Cl | Cd | Cm | Cl/Cd
-20 | -1.5714 | 0.03202 | -0.0776 | -49.0756
-19.5 | -1.5502 | 0.02914 | -0.0773 | -53.1984
-19 | -1.5388 | 0.02686 | -0.0739 | -57.2897
-18.5 | -1.5324 | 0.02423 | -0.0697 | -63.2439
-18 | -1.5082 | 0.02279 | -0.0668 | -66.1781
-17.5 | -1.4819 | 0.02154 | -0.0639 | -68.7976
-17 | -1.4542 | 0.02035 | -0.0611 | -71.4595
-16.5 | -1.4247 | 0.01931 | -0.0582 | -73.7804
-16 | -1.3963 | 0.01815 | -0.055 | -76.9311
-15.5 | -1.3687 | 0.01691 | -0.0516 | -80.9403
-15 | -1.3392 | 0.01573 | -0.0483 | -85.1367
-14.5 | -1.3064 | 0.01477 | -0.0452 | -88.4496
-14 | -1.2711 | 0.01385 | -0.0424 | -91.7762
-13.5 | -1.2345 | 0.01306 | -0.0397 | -94.5253
-13 | -1.1935 | 0.0125 | -0.0377 | -95.48
-12.5 | -1.1532 | 0.01187 | -0.0355 | -97.1525
-12 | -1.1123 | 0.01128 | -0.0333 | -98.6082
-11.5 | -1.0699 | 0.01075 | -0.0313 | -99.5256
-11 | -1.0268 | 0.01025 | -0.0294 | -100.1756
-10.5 | -0.9828 | 0.0098 | -0.0275 | -100.2857
-10 | -0.9387 | 0.00939 | -0.0256 | -99.9681
-9.5 | -0.894 | 0.00906 | -0.0238 | -98.6755
-9 | -0.8504 | 0.0087 | -0.0217 | -97.7471
-8.5 | -0.8064 | 0.00831 | -0.0197 | -97.0397
-8 | -0.7577 | 0.00794 | -0.0186 | -95.4282
-7.5 | -0.7081 | 0.00761 | -0.0178 | -93.0486
-7 | -0.6575 | 0.00731 | -0.0171 | -89.9453
-6.5 | -0.6059 | 0.00705 | -0.0166 | -85.9433
-6 | -0.5543 | 0.00676 | -0.0161 | -81.997
-5.5 | -0.5022 | 0.0065 | -0.0157 | -77.2615
-5 | -0.4498 | 0.00624 | -0.0153 | -72.0833
-4.5 | -0.3965 | 0.00603 | -0.0151 | -65.7546
-4 | -0.343 | 0.00583 | -0.015 | -58.8336
-3.5 | -0.288 | 0.00564 | -0.0152 | -51.0638
-3 | -0.2334 | 0.00545 | -0.0153 | -42.8257
-2.5 | -0.1789 | 0.00529 | -0.0153 | -33.8185
-2 | -0.1255 | 0.00501 | -0.0152 | -25.0499
-1.5 | -0.0733 | 0.0047 | -0.0148 | -15.5957
-1 | -0.0215 | 0.00437 | -0.0144 | -4.9199
-0.5 | 0.0291 | 0.00404 | -0.0138 | 7.203
0 | 0.0722 | 0.00399 | -0.0117 | 18.0952
0.5 | 0.1078 | 0.00325 | -0.0082 | 33.1692
1 | 0.1479 | 0.00392 | -0.0056 | 37.7296
1.5 | 0.1966 | 0.00432 | -0.0046 | 45.5093
2 | 0.2477 | 0.00469 | -0.004 | 52.8145
2.5 | 0.2975 | 0.00504 | -0.0032 | 59.0278
3 | 0.348 | 0.00539 | -0.0025 | 64.564
3.5 | 0.397 | 0.0058 | -0.0015 | 68.4483
4 | 0.4493 | 0.00605 | -0.0011 | 74.2645
4.5 | 0.5017 | 0.00628 | -0.0008 | 79.8885
5 | 0.5536 | 0.00653 | -0.0004 | 84.7779
5.5 | 0.6054 | 0.00675 | 0 | 89.6889
6 | 0.6557 | 0.00703 | 0.0007 | 93.2717
6.5 | 0.7042 | 0.00733 | 0.0018 | 96.0709
7 | 0.7502 | 0.00762 | 0.0034 | 98.4514
7.5 | 0.7926 | 0.00793 | 0.0058 | 99.9496
8 | 0.8361 | 0.00827 | 0.0079 | 101.1004
8.5 | 0.8803 | 0.00861 | 0.0097 | 102.2416
9 | 0.9243 | 0.00899 | 0.0116 | 102.8142
9.5 | 0.9674 | 0.00944 | 0.0135 | 102.4788
10 | 1.0088 | 0.00994 | 0.0157 | 101.4889
10.5 | 1.0523 | 0.01035 | 0.0175 | 101.6715
11 | 1.0945 | 0.01082 | 0.0194 | 101.1553
11.5 | 1.1364 | 0.01132 | 0.0213 | 100.3887
12 | 1.1766 | 0.01186 | 0.0235 | 99.2074
12.5 | 1.2157 | 0.01251 | 0.0257 | 97.1783
13 | 1.2511 | 0.0133 | 0.0285 | 94.0677
13.5 | 1.288 | 0.01403 | 0.0309 | 91.8033
14 | 1.3245 | 0.01475 | 0.0333 | 89.7966
14.5 | 1.358 | 0.01564 | 0.0361 | 86.8286
15 | 1.3936 | 0.01641 | 0.0384 | 84.9238
15.5 | 1.4246 | 0.01742 | 0.0412 | 81.7796
16 | 1.4546 | 0.01848 | 0.0441 | 78.7121
16.5 | 1.4808 | 0.0198 | 0.0472 | 74.7879
17 | 1.5058 | 0.02116 | 0.0503 | 71.1626
17.5 | 1.5258 | 0.02282 | 0.0538 | 66.8624
18 | 1.5434 | 0.02455 | 0.0574 | 62.8676
18.5 | 1.5824 | 0.02748 | 0.0547 | 57.5837
19 | 1.6231 | 0.03024 | 0.0519 | 53.6739
19.5 | 1.6064 | 0.03259 | 0.0606 | 49.2912
20 | 1.6197 | 0.03546 | 0.0625 | 45.6768

## 109. Re 10M Mach 0.25 (1)
BIGFOIL.COM POLAR EXPORT
NACA67-113 a=0.0
NACA67-113 a=0.0 |  |  |  | Cl Max: | 1.024 | at alpha= | 10 | deg
JavaFoil+Calcfoil stall+Eppler ext transition |  |  |  | L/D Max: | 97.546 | at alpha= | 7.5 | deg
Re: | 10000000 |  |  | Cd Min: | 0.00409 | at alpha= | -0.5 | deg
Mach: | 0.25 |  |  | Cl=0 at alpha= | -0.49206 | deg
|  |  |  | @ Cl=0.1, Cd= | 0.0041084
|  |  |  | @ Cl=0.4, Cd= | 0.005161
|  |  |  | @ Cl=0.6, Cd= | 0.10686
alpha (deg) | Cl | Cd | Cm | Cl/Cd
-15.5 | -0.437 | 0.11307 | 0.013 | -3.861
-15 | -0.495 | 0.10462 | 0.012 | -4.736
-14.5 | -0.55 | 0.09848 | 0.012 | -5.584
-14 | -0.6 | 0.09263 | 0.012 | -6.477
-13.5 | -0.638 | 0.08746 | 0.011 | -7.295
-13 | -0.67 | 0.08175 | 0.011 | -8.198
-12.5 | -0.698 | 0.07621 | 0.011 | -9.153
-12 | -0.721 | 0.06957 | 0.011 | -10.367
-11.5 | -0.87 | 0.01541 | 0.016 | -56.499
-11 | -0.892 | 0.0132 | 0.015 | -67.574
-10.5 | -0.901 | 0.0118 | 0.014 | -76.335
-10 | -0.898 | 0.01108 | 0.013 | -81.047
-9.5 | -0.888 | 0.01053 | 0.012 | -84.348
-9 | -0.871 | 0.01004 | 0.011 | -86.701
-8.5 | -0.847 | 0.00952 | 0.01 | -88.989
-8 | -0.817 | 0.0091 | 0.009 | -89.779
-7.5 | -0.782 | 0.00868 | 0.008 | -90.083
-7 | -0.741 | 0.00836 | 0.007 | -88.688
-6.5 | -0.697 | 0.00802 | 0.006 | -86.924
-6 | -0.649 | 0.00767 | 0.005 | -84.617
-5.5 | -0.598 | 0.00737 | 0.004 | -81.094
-5 | -0.544 | 0.00702 | 0.002 | -77.452
-4.5 | -0.488 | 0.00559 | 0.001 | -87.3
-4 | -0.43 | 0.00541 | 0 | -79.469
-3.5 | -0.371 | 0.00571 | -0.001 | -64.927
-3 | -0.31 | 0.00554 | -0.002 | -56.053
-2.5 | -0.249 | 0.00539 | -0.003 | -46.182
-2 | -0.187 | 0.0051 | -0.004 | -36.746
-1.5 | -0.125 | 0.00484 | -0.005 | -25.908
-1 | -0.063 | 0.00455 | -0.006 | -13.867
-0.5 | -0.001 | 0.00409 | -0.008 | -0.167
0 | 0.062 | 0.00409 | -0.009 | 15.138
0.5 | 0.124 | 0.00412 | -0.01 | 30.216
1 | 0.187 | 0.00435 | -0.011 | 42.867
1.5 | 0.249 | 0.00434 | -0.012 | 57.284
2 | 0.31 | 0.0046 | -0.013 | 67.559
2.5 | 0.372 | 0.0045 | -0.014 | 82.591
3 | 0.433 | 0.00594 | -0.015 | 72.861
3.5 | 0.493 | 0.00661 | -0.017 | 74.591
4 | 0.552 | 0.00691 | -0.018 | 79.965
4.5 | 0.61 | 0.00716 | -0.019 | 85.236
5 | 0.667 | 0.00743 | -0.02 | 89.742
5.5 | 0.721 | 0.00776 | -0.021 | 93.002
6 | 0.774 | 0.00819 | -0.022 | 94.447
6.5 | 0.823 | 0.00855 | -0.023 | 96.316
7 | 0.87 | 0.00895 | -0.024 | 97.131
7.5 | 0.913 | 0.00936 | -0.025 | 97.546
8 | 0.951 | 0.0098 | -0.026 | 97.099
8.5 | 0.982 | 0.01028 | -0.027 | 95.44
9 | 1.004 | 0.01081 | -0.028 | 92.842
9.5 | 1.018 | 0.01134 | -0.03 | 89.785
10 | 1.024 | 0.01199 | -0.031 | 85.403
10.5 | 1.021 | 0.0127 | -0.032 | 80.395
11 | 1.009 | 0.01347 | -0.033 | 74.879
11.5 | 0.986 | 0.01445 | -0.033 | 68.248
12 | 0.952 | 0.01616 | -0.034 | 58.875
12.5 | 0.799 | 0.05493 | -0.028 | 14.546
13 | 0.729 | 0.07802 | -0.023 | 9.344
13.5 | 0.678 | 0.08777 | -0.022 | 7.729
14 | 0.626 | 0.09442 | -0.022 | 6.634
14.5 | 0.571 | 0.10025 | -0.022 | 5.692
15 | 0.511 | 0.10686 | -0.023 | 4.778

## 110. Re 10M Mach 0.25 (2)
BIGFOIL.COM POLAR EXPORT
NACA67-113 a=0.0
NACA67-113 a=0.0 |  |  |  | Cl Max: | 1.4809 | at alpha= | 18.5 | deg
XFOIL ncrit=9 |  |  |  | L/D Max: | 98.9087 | at alpha= | 8.5 | deg
Re: | 10000000 |  |  | Cd Min: | 0.19906 | at alpha= | -20 | deg
Mach: | 0.25 |  |  | Cl=0 at alpha= | -0.81738 | deg
|  |  |  | @ Cl=0.1, Cd= | 0.0034086
|  |  |  | @ Cl=0.4, Cd= | 0.0058667
|  |  |  | @ Cl=0.6, Cd= | 0.0068129
alpha (deg) | Cl | Cd | Cm | Cl/Cd
-20 | -0.665 | 0.19906 | -0.0056 | -3.3407
-19.5 | -0.702 | 0.17791 | -0.0155 | -3.9458
-19 | -0.8025 | 0.14481 | -0.034 | -5.5417
-18.5 | -1.2399 | 0.05862 | -0.0938 | -21.1515
-18 | -1.2549 | 0.0505 | -0.0968 | -24.8495
-17.5 | -1.289 | 0.04207 | -0.0974 | -30.6394
-17 | -1.2931 | 0.03732 | -0.0954 | -34.649
-16.5 | -1.3232 | 0.03134 | -0.0907 | -42.2208
-16 | -1.3259 | 0.02771 | -0.0856 | -47.8492
-15.5 | -1.3265 | 0.02442 | -0.0797 | -54.3202
-15 | -1.3084 | 0.02229 | -0.0747 | -58.699
-14.5 | -1.2909 | 0.02017 | -0.0692 | -64.001
-14 | -1.2825 | 0.01732 | -0.0623 | -74.0473
-13.5 | -1.2542 | 0.01564 | -0.0574 | -80.1918
-13 | -1.2127 | 0.01482 | -0.054 | -81.8286
-12.5 | -1.1743 | 0.01374 | -0.0502 | -85.4658
-12 | -1.1335 | 0.01276 | -0.0468 | -88.8323
-11.5 | -1.0899 | 0.01199 | -0.0437 | -90.9008
-11 | -1.0452 | 0.01123 | -0.0408 | -93.0721
-10.5 | -0.9995 | 0.01059 | -0.0381 | -94.3815
-10 | -0.9526 | 0.01003 | -0.0356 | -94.9751
-9.5 | -0.9052 | 0.00955 | -0.0333 | -94.7853
-9 | -0.8578 | 0.00909 | -0.031 | -94.3674
-8.5 | -0.8103 | 0.00867 | -0.0287 | -93.4602
-8 | -0.7644 | 0.00818 | -0.0261 | -93.4474
-7.5 | -0.718 | 0.00783 | -0.0236 | -91.6986
-7 | -0.6685 | 0.00749 | -0.0218 | -89.2523
-6.5 | -0.6161 | 0.00719 | -0.0207 | -85.6885
-6 | -0.5629 | 0.00693 | -0.0198 | -81.2266
-5.5 | -0.5101 | 0.00662 | -0.0189 | -77.0544
-5 | -0.4566 | 0.00635 | -0.0181 | -71.9055
-4.5 | -0.4025 | 0.00611 | -0.0176 | -65.8756
-4 | -0.3475 | 0.00589 | -0.0172 | -58.9983
-3.5 | -0.2912 | 0.0057 | -0.0172 | -51.0877
-3 | -0.2353 | 0.0055 | -0.017 | -42.7818
-2.5 | -0.1795 | 0.00534 | -0.017 | -33.6142
-2 | -0.1246 | 0.00507 | -0.0167 | -24.5759
-1.5 | -0.0715 | 0.00474 | -0.0162 | -15.0844
-1 | -0.0187 | 0.00441 | -0.0156 | -4.2404
-0.5 | 0.0325 | 0.00404 | -0.0147 | 8.0446
0 | 0.0755 | 0.00395 | -0.0122 | 19.1139
0.5 | 0.1108 | 0.00317 | -0.0084 | 34.9527
1 | 0.1505 | 0.00391 | -0.0053 | 38.491
1.5 | 0.1994 | 0.00435 | -0.0039 | 45.8391
2 | 0.2511 | 0.00473 | -0.0031 | 53.0867
2.5 | 0.3012 | 0.00511 | -0.002 | 58.9432
3 | 0.3522 | 0.00547 | -0.001 | 64.3876
3.5 | 0.4016 | 0.00588 | 0.0004 | 68.2993
4 | 0.4547 | 0.00614 | 0.001 | 74.0554
4.5 | 0.508 | 0.00637 | 0.0016 | 79.7488
5 | 0.5603 | 0.00663 | 0.0025 | 84.5098
5.5 | 0.6124 | 0.00687 | 0.0035 | 89.1412
6 | 0.6591 | 0.00714 | 0.0056 | 92.3109
6.5 | 0.7027 | 0.0075 | 0.0084 | 93.6933
7 | 0.7491 | 0.00781 | 0.0106 | 95.9155
7.5 | 0.7946 | 0.00822 | 0.0129 | 96.6667
8 | 0.8418 | 0.00857 | 0.015 | 98.2264
8.5 | 0.8882 | 0.00898 | 0.0172 | 98.9087
9 | 0.9343 | 0.00945 | 0.0194 | 98.8677
9.5 | 0.9782 | 0.01002 | 0.0221 | 97.6248
10 | 1.0239 | 0.01051 | 0.0244 | 97.4215
10.5 | 1.0686 | 0.01103 | 0.0269 | 96.8812
11 | 1.1123 | 0.01166 | 0.0296 | 95.3945
11.5 | 1.1548 | 0.01232 | 0.0325 | 93.7338
12 | 1.1955 | 0.01311 | 0.0356 | 91.1899
12.5 | 1.2327 | 0.01408 | 0.0392 | 87.5497
13 | 1.2717 | 0.01496 | 0.0425 | 85.0067
13.5 | 1.3094 | 0.01593 | 0.046 | 82.1971
14 | 1.3431 | 0.01709 | 0.0499 | 78.5898
14.5 | 1.375 | 0.01842 | 0.0539 | 74.6471
15 | 1.4058 | 0.01979 | 0.0578 | 71.0359
15.5 | 1.4293 | 0.02168 | 0.0623 | 65.9271
16 | 1.4441 | 0.02406 | 0.0673 | 60.0208
16.5 | 1.4545 | 0.02688 | 0.0721 | 54.1109
17 | 1.4624 | 0.02999 | 0.0765 | 48.7629
18 | 1.474 | 0.03978 | 0.0788 | 37.0538
18.5 | 1.4809 | 0.04748 | 0.0743 | 31.19
19.5 | 1.4072 | 0.06558 | 0.0733 | 21.4578
20 | 1.3471 | 0.08047 | 0.0657 | 16.7404

## 111. Re 10M Mach 0.50 (1)
BIGFOIL.COM POLAR EXPORT
NACA67-113 a=0.0
NACA67-113 a=0.0 |  |  |  | Cl Max: | 1.123 | at alpha= | 20 | deg
JavaFoil+Calcfoil stall+Eppler ext transition |  |  |  | L/D Max: | 86.889 | at alpha= | 5 | deg
Re: | 10000000 |  |  | Cd Min: | 0.0035 | at alpha= | 0 | deg
Mach: | 0.5 |  |  | Cl=0 at alpha= | -0.49286 | deg
|  |  |  | @ Cl=0.1, Cd= | 0.0039163
|  |  |  | @ Cl=0.4, Cd= | 0.0058946
|  |  |  | @ Cl=0.6, Cd= | 0.007575
alpha (deg) | Cl | Cd | Cm | Cl/Cd
-20 | -1.073 | 0.14266 | 0.023 | -7.523
-19.5 | -1.04 | 0.1412 | 0.021 | -7.369
-19 | -1.011 | 0.13799 | 0.02 | -7.326
-18.5 | -0.986 | 0.14397 | 0.02 | -6.851
-18 | -0.964 | 0.12868 | 0.02 | -7.493
-17.5 | -0.934 | 0.12605 | 0.019 | -7.411
-17 | -0.905 | 0.11983 | 0.018 | -7.552
-16.5 | -0.877 | 0.11536 | 0.017 | -7.602
-16 | -0.851 | 0.10777 | 0.016 | -7.892
-15.5 | -0.824 | 0.11131 | 0.016 | -7.407
-15 | -0.796 | 0.10862 | 0.015 | -7.327
-14.5 | -0.769 | 0.0987 | 0.014 | -7.791
-14 | -0.744 | 0.09174 | 0.014 | -8.106
-13.5 | -0.719 | 0.08405 | 0.013 | -8.551
-13 | -0.697 | 0.07531 | 0.014 | -9.251
-12.5 | -0.659 | 0.08617 | 0.011 | -7.649
-12 | -0.633 | 0.07906 | 0.011 | -8.008
-11.5 | -0.607 | 0.07194 | 0.01 | -8.445
-11 | -0.589 | 0.06047 | 0.011 | -9.735
-10.5 | -0.668 | 0.01372 | 0.016 | -48.678
-10 | -0.522 | 0.07056 | 0.007 | -7.397
-9.5 | -0.495 | 0.0625 | 0.007 | -7.927
-9 | -0.469 | 0.05622 | 0.007 | -8.346
-8.5 | -0.535 | 0.01218 | 0.011 | -43.91
-8 | -0.413 | 0.05392 | 0.005 | -7.654
-7.5 | -0.393 | 0.04239 | 0.006 | -9.261
-7 | -0.439 | 0.01008 | 0.008 | -43.586
-6.5 | -0.669 | 0.00949 | 0.006 | -70.5
-6 | -0.666 | 0.00887 | 0.005 | -75.106
-5.5 | -0.635 | 0.00837 | 0.004 | -75.79
-5 | -0.588 | 0.00793 | 0.003 | -74.229
-4.5 | -0.534 | 0.00752 | 0.002 | -71.001
-4 | -0.474 | 0.00716 | 0 | -66.2
-3.5 | -0.41 | 0.00686 | -0.001 | -59.84
-3 | -0.344 | 0.00662 | -0.002 | -52.043
-2.5 | -0.277 | 0.00635 | -0.003 | -43.605
-2 | -0.209 | 0.00618 | -0.005 | -33.754
-1.5 | -0.14 | 0.00515 | -0.006 | -27.119
-1 | -0.07 | 0.00425 | -0.007 | -16.571
-0.5 | -0.001 | 0.00375 | -0.008 | -0.204
0 | 0.069 | 0.0035 | -0.01 | 19.726
0.5 | 0.139 | 0.00444 | -0.011 | 31.251
1 | 0.208 | 0.0047 | -0.012 | 44.163
1.5 | 0.277 | 0.00513 | -0.013 | 54.002
2 | 0.345 | 0.00552 | -0.015 | 62.563
2.5 | 0.414 | 0.00599 | -0.016 | 69.051
3 | 0.481 | 0.00693 | -0.017 | 69.36
3.5 | 0.547 | 0.00731 | -0.018 | 74.844
4 | 0.611 | 0.00763 | -0.02 | 80.145
4.5 | 0.673 | 0.008 | -0.021 | 84.109
5 | 0.73 | 0.0084 | -0.022 | 86.889
5.5 | 0.782 | 0.00902 | -0.023 | 86.707
6 | 0.825 | 0.00956 | -0.025 | 86.334
6.5 | 0.854 | 0.01019 | -0.026 | 83.82
7 | 0.858 | 0.01089 | -0.027 | 78.791
7.5 | 0.794 | 0.0119 | -0.028 | 66.741
8 | 0.569 | 0.01274 | -0.029 | 44.634
8.5 | 0.499 | 0.05129 | -0.019 | 9.734
9 | 0.52 | 0.06264 | -0.015 | 8.301
9.5 | 0.589 | 0.03723 | -0.027 | 15.826
10 | 0.576 | 0.06446 | -0.018 | 8.942
10.5 | 0.601 | 0.07402 | -0.018 | 8.127
11 | 0.761 | 0.01656 | -0.036 | 45.949
11.5 | 0.776 | 0.02153 | -0.036 | 36.047
12 | 0.689 | 0.07624 | -0.023 | 9.035
12.5 | 0.712 | 0.08561 | -0.022 | 8.315
13 | 0.768 | 0.06509 | -0.03 | 11.799
13.5 | 0.772 | 0.08519 | -0.026 | 9.063
14 | 0.794 | 0.09468 | -0.025 | 8.391
14.5 | 0.821 | 0.10119 | -0.026 | 8.114
15 | 0.849 | 0.10771 | -0.027 | 7.882
15.5 | 0.872 | 0.11036 | -0.026 | 7.904
16 | 0.899 | 0.11428 | -0.027 | 7.863
16.5 | 0.929 | 0.1189 | -0.029 | 7.81
17 | 0.962 | 0.11918 | -0.032 | 8.074
17.5 | 0.99 | 0.12512 | -0.033 | 7.916
18 | 1.008 | 0.12865 | -0.031 | 7.834
18.5 | 1.04 | 0.13023 | -0.034 | 7.984
19 | 1.076 | 0.12888 | -0.037 | 8.35
19.5 | 1.107 | 0.13212 | -0.038 | 8.375
20 | 1.123 | 0.1491 | -0.037 | 7.533

## 112. Re 10M Mach 0.50 (2)
BIGFOIL.COM POLAR EXPORT
NACA67-113 a=0.0
NACA67-113 a=0.0 |  |  |  | Cl Max: | 0.9624 | at alpha= | 9.5 | deg
XFOIL ncrit=9 |  |  |  | L/D Max: | 83.7475 | at alpha= | 7.5 | deg
Re: | 10000000 |  |  | Cd Min: | 0.12047 | at alpha= | 14.5 | deg
Mach: | 0.5 |  |  | Cl=0 at alpha= | -0.99608 | deg
|  |  |  | @ Cl=0.1, Cd= | 0.0035159
|  |  |  | @ Cl=0.4, Cd= | 0.0063637
|  |  |  | @ Cl=0.6, Cd= | 0.0076495
alpha (deg) | Cl | Cd | Cm | Cl/Cd
-13.5 | -0.5041 | 0.11711 | -0.0629 | -4.3045
-13 | -0.4986 | 0.10813 | -0.0681 | -4.6111
-12.5 | -0.5149 | 0.09573 | -0.0755 | -5.3787
-12 | -0.5359 | 0.0832 | -0.0832 | -6.4411
-11.5 | -0.5567 | 0.07043 | -0.0917 | -7.9043
-11 | -0.5831 | 0.05578 | -0.1035 | -10.4536
-10.5 | -0.6199 | 0.04633 | -0.106 | -13.3801
-10 | -0.6612 | 0.03881 | -0.1028 | -17.0368
-9.5 | -0.7058 | 0.03214 | -0.095 | -21.9602
-9 | -0.7487 | 0.02605 | -0.0838 | -28.7409
-8.5 | -0.7876 | 0.01941 | -0.0706 | -40.577
-8 | -0.7787 | 0.0128 | -0.0625 | -60.8359
-7.5 | -0.7301 | 0.00993 | -0.0573 | -73.5247
-7 | -0.6778 | 0.00879 | -0.0522 | -77.1104
-6.5 | -0.6214 | 0.00814 | -0.0481 | -76.3391
-6 | -0.5639 | 0.00765 | -0.0447 | -73.7124
-5.5 | -0.5067 | 0.00723 | -0.0415 | -70.083
-5 | -0.45 | 0.00687 | -0.0386 | -65.5022
-4.5 | -0.3944 | 0.0065 | -0.0358 | -60.6769
-4 | -0.339 | 0.00619 | -0.0332 | -54.7658
-3.5 | -0.2854 | 0.00594 | -0.0303 | -48.0471
-3 | -0.2286 | 0.00575 | -0.0282 | -39.7565
-2.5 | -0.169 | 0.00556 | -0.027 | -30.3957
-2 | -0.1099 | 0.00532 | -0.0258 | -20.6579
-1.5 | -0.0544 | 0.00496 | -0.024 | -10.9677
-1 | -0.0004 | 0.00458 | -0.022 | -0.087336
-0.5 | 0.0506 | 0.0041 | -0.0195 | 12.3415
0 | 0.0945 | 0.00363 | -0.0156 | 26.0331
0.5 | 0.1239 | 0.00302 | -0.0089 | 41.0265
1 | 0.16 | 0.00393 | -0.0034 | 40.7125
1.5 | 0.2045 | 0.00451 | 0.0004 | 45.3437
2 | 0.2547 | 0.00494 | 0.0033 | 51.5587
2.5 | 0.2977 | 0.0054 | 0.0077 | 55.1296
3 | 0.3387 | 0.00579 | 0.0126 | 58.4974
3.5 | 0.3849 | 0.00626 | 0.0165 | 61.4856
4 | 0.4373 | 0.00662 | 0.0192 | 66.0574
4.5 | 0.4931 | 0.00693 | 0.0214 | 71.1544
5 | 0.5489 | 0.00727 | 0.0238 | 75.5021
5.5 | 0.6041 | 0.00768 | 0.0265 | 78.6589
6 | 0.6584 | 0.00815 | 0.0296 | 80.7853
6.5 | 0.7135 | 0.00865 | 0.0328 | 82.4855
7 | 0.7678 | 0.00921 | 0.0365 | 83.3659
7.5 | 0.8224 | 0.00982 | 0.0404 | 83.7475
8 | 0.8751 | 0.01056 | 0.0451 | 82.8693
8.5 | 0.9223 | 0.01168 | 0.051 | 78.964
9 | 0.9546 | 0.01366 | 0.0589 | 69.8829
9.5 | 0.9624 | 0.01763 | 0.0686 | 54.5888
10 | 0.9281 | 0.02393 | 0.08 | 38.784
10.5 | 0.8877 | 0.03037 | 0.0893 | 29.2295
11 | 0.8499 | 0.03721 | 0.0951 | 22.8406
11.5 | 0.8101 | 0.04543 | 0.0969 | 17.8318
12 | 0.7717 | 0.05581 | 0.0934 | 13.8273
12.5 | 0.7458 | 0.0679 | 0.0853 | 10.9838
13 | 0.7243 | 0.08263 | 0.0749 | 8.7656
13.5 | 0.71 | 0.09515 | 0.0671 | 7.4619
14 | 0.6932 | 0.10772 | 0.0591 | 6.4352
14.5 | 0.6775 | 0.12047 | 0.0511 | 5.6238

## 113. Re 12M Mach 0.00 (1)
BIGFOIL.COM POLAR EXPORT
NACA67-113 a=0.0
NACA67-113 a=0.0 |  |  |  | Cl Max: | 1.096 | at alpha= | 12 | deg
JavaFoil+Calcfoil stall+Eppler ext transition |  |  |  | L/D Max: | 104.541 | at alpha= | 8 | deg
Re: | 12000000 |  |  | Cd Min: | 0.0045 | at alpha= | 0.5 | deg
Mach: | 0 |  |  | Cl=0 at alpha= | -0.4918 | deg
|  |  |  | @ Cl=0.1, Cd= | 0.0046067
|  |  |  | @ Cl=0.4, Cd= | 0.0050415
|  |  |  | @ Cl=0.6, Cd= | 0.00678
alpha (deg) | Cl | Cd | Cm | Cl/Cd
-17.5 | -0.709 | 0.12295 | 0.016 | -5.763
-17 | -0.73 | 0.1169 | 0.015 | -6.248
-16.5 | -0.753 | 0.10892 | 0.015 | -6.909
-16 | -0.774 | 0.10145 | 0.015 | -7.63
-15.5 | -0.792 | 0.0973 | 0.014 | -8.135
-15 | -0.814 | 0.08651 | 0.015 | -9.415
-14.5 | -0.835 | 0.07746 | 0.015 | -10.777
-14 | -0.864 | 0.06271 | 0.016 | -13.773
-13.5 | -0.987 | 0.01745 | 0.019 | -56.547
-13 | -1.002 | 0.01452 | 0.018 | -69.015
-12.5 | -1.004 | 0.01325 | 0.017 | -75.777
-12 | -1.002 | 0.01218 | 0.017 | -82.251
-11.5 | -0.994 | 0.01155 | 0.016 | -86.073
-11 | -0.981 | 0.01091 | 0.015 | -89.95
-10.5 | -0.964 | 0.01037 | 0.014 | -92.97
-10 | -0.943 | 0.00994 | 0.013 | -94.814
-9.5 | -0.917 | 0.00951 | 0.012 | -96.444
-9 | -0.887 | 0.00918 | 0.011 | -96.682
-8.5 | -0.854 | 0.00871 | 0.01 | -97.975
-8 | -0.816 | 0.00837 | 0.009 | -97.54
-7.5 | -0.776 | 0.00805 | 0.008 | -96.325
-7 | -0.732 | 0.00773 | 0.007 | -94.584
-6.5 | -0.685 | 0.0075 | 0.006 | -91.316
-6 | -0.635 | 0.00592 | 0.005 | -107.24
-5.5 | -0.583 | 0.00626 | 0.003 | -93.2
-5 | -0.53 | 0.00601 | 0.002 | -88.127
-4.5 | -0.474 | 0.00582 | 0.001 | -81.559
-4 | -0.418 | 0.00607 | 0 | -68.823
-3.5 | -0.36 | 0.00592 | -0.001 | -60.74
-3 | -0.301 | 0.00583 | -0.002 | -51.661
-2.5 | -0.242 | 0.00587 | -0.003 | -41.164
-2 | -0.182 | 0.0058 | -0.004 | -31.341
-1.5 | -0.122 | 0.00528 | -0.005 | -23.025
-1 | -0.061 | 0.00519 | -0.006 | -11.782
-0.5 | -0.001 | 0.00533 | -0.007 | -0.124
0 | 0.06 | 0.00482 | -0.008 | 12.442
0.5 | 0.12 | 0.0045 | -0.01 | 26.779
1 | 0.181 | 0.00452 | -0.011 | 40.01
1.5 | 0.241 | 0.00469 | -0.012 | 51.334
2 | 0.301 | 0.00493 | -0.013 | 60.993
2.5 | 0.361 | 0.00483 | -0.014 | 74.621
3 | 0.42 | 0.00515 | -0.015 | 81.523
3.5 | 0.479 | 0.00521 | -0.016 | 91.797
4 | 0.536 | 0.00537 | -0.017 | 99.976
4.5 | 0.593 | 0.00675 | -0.018 | 87.813
5 | 0.649 | 0.00699 | -0.019 | 92.819
5.5 | 0.703 | 0.00729 | -0.02 | 96.424
6 | 0.755 | 0.00764 | -0.021 | 98.852
6.5 | 0.805 | 0.00795 | -0.022 | 101.257
7 | 0.853 | 0.00828 | -0.023 | 103.041
7.5 | 0.899 | 0.00863 | -0.025 | 104.14
8 | 0.942 | 0.00901 | -0.026 | 104.541
8.5 | 0.978 | 0.00941 | -0.027 | 103.977
9 | 1.01 | 0.00982 | -0.028 | 102.857
9.5 | 1.038 | 0.01027 | -0.029 | 101.06
10 | 1.06 | 0.01076 | -0.03 | 98.466
10.5 | 1.076 | 0.01125 | -0.031 | 95.647
11 | 1.088 | 0.01182 | -0.032 | 92.06
11.5 | 1.094 | 0.01243 | -0.033 | 88.052
12 | 1.096 | 0.01307 | -0.034 | 83.863
12.5 | 1.091 | 0.01393 | -0.034 | 78.376
13 | 1.082 | 0.01484 | -0.035 | 72.945
13.5 | 1.067 | 0.01628 | -0.036 | 65.524
14 | 1.048 | 0.01777 | -0.037 | 58.966
14.5 | 1.015 | 0.02173 | -0.037 | 46.74
15 | 0.897 | 0.06154 | -0.032 | 14.568
15.5 | 0.862 | 0.07346 | -0.031 | 11.74
16 | 0.824 | 0.09031 | -0.029 | 9.122
16.5 | 0.791 | 0.10486 | -0.027 | 7.539
17 | 0.764 | 0.11313 | -0.027 | 6.756

## 114. Re 12M Mach 0.00 (2)
BIGFOIL.COM POLAR EXPORT
NACA67-113 a=0.0
NACA67-113 a=0.0 |  |  |  | Cl Max: | 1.6684 | at alpha= | 19.5 | deg
XFOIL ncrit=9 |  |  |  | L/D Max: | 107.755 | at alpha= | 9 | deg
Re: | 12000000 |  |  | Cd Min: | 0.02897 | at alpha= | 19.5 | deg
Mach: | 0 |  |  | Cl=0 at alpha= | -0.77479 | deg
|  |  |  | @ Cl=0.1, Cd= | 0.0041931
|  |  |  | @ Cl=0.4, Cd= | 0.0056444
|  |  |  | @ Cl=0.6, Cd= | 0.0064865
alpha (deg) | Cl | Cd | Cm | Cl/Cd
-20 | -1.6088 | 0.02678 | -0.071 | -60.0747
-19.5 | -1.5938 | 0.02487 | -0.0679 | -64.0852
-19 | -1.5771 | 0.02307 | -0.0647 | -68.3615
-18.5 | -1.5591 | 0.02134 | -0.0613 | -73.06
-18 | -1.5325 | 0.0202 | -0.0586 | -75.8663
-17.5 | -1.5036 | 0.01916 | -0.0561 | -78.476
-17 | -1.4745 | 0.01817 | -0.0534 | -81.1502
-16.5 | -1.4437 | 0.01727 | -0.0508 | -83.5958
-16 | -1.4126 | 0.01633 | -0.0481 | -86.5034
-15.5 | -1.3785 | 0.01556 | -0.0457 | -88.5925
-15 | -1.3453 | 0.01474 | -0.043 | -91.2687
-14.5 | -1.3109 | 0.01388 | -0.0404 | -94.4452
-14 | -1.2762 | 0.01305 | -0.0377 | -97.7931
-13.5 | -1.2391 | 0.01229 | -0.0353 | -100.8218
-13 | -1.1981 | 0.01182 | -0.0335 | -101.3621
-12.5 | -1.1581 | 0.01127 | -0.0314 | -102.7595
-12 | -1.1172 | 0.0107 | -0.0294 | -104.4112
-11.5 | -1.0757 | 0.01018 | -0.0274 | -105.668
-11 | -1.033 | 0.00972 | -0.0256 | -106.2757
-10.5 | -0.99 | 0.00932 | -0.0237 | -106.2232
-10 | -0.9468 | 0.00896 | -0.0218 | -105.6696
-9.5 | -0.9034 | 0.00867 | -0.0198 | -104.1984
-9 | -0.8579 | 0.00836 | -0.0183 | -102.6196
-8.5 | -0.8095 | 0.00801 | -0.0174 | -101.0612
-8 | -0.7605 | 0.00766 | -0.0166 | -99.282
-7.5 | -0.7107 | 0.00734 | -0.0159 | -96.8256
-7 | -0.6603 | 0.00704 | -0.0153 | -93.7926
-6.5 | -0.6086 | 0.0068 | -0.0149 | -89.5
-6 | -0.5567 | 0.00655 | -0.0146 | -84.9924
-5.5 | -0.5046 | 0.0063 | -0.0143 | -80.0952
-5 | -0.4522 | 0.00606 | -0.0141 | -74.6205
-4.5 | -0.3989 | 0.00583 | -0.014 | -68.422
-4 | -0.3449 | 0.00562 | -0.0141 | -61.3701
-3.5 | -0.2902 | 0.00546 | -0.0143 | -53.1502
-3 | -0.2359 | 0.0053 | -0.0144 | -44.5094
-2.5 | -0.1808 | 0.00512 | -0.0146 | -35.3125
-2 | -0.1269 | 0.00491 | -0.0147 | -25.8452
-1.5 | -0.0744 | 0.00462 | -0.0144 | -16.1039
-1 | -0.0218 | 0.00437 | -0.0142 | -4.9886
-0.5 | 0.0266 | 0.00437 | -0.0132 | 6.087
0.5 | 0.1096 | 0.00417 | -0.0087 | 26.283
1 | 0.1448 | 0.00409 | -0.0052 | 35.4034
1.5 | 0.1951 | 0.00434 | -0.0045 | 44.9539
2 | 0.2462 | 0.00464 | -0.004 | 53.0603
2.5 | 0.2977 | 0.00498 | -0.0036 | 59.7791
3 | 0.3485 | 0.0053 | -0.003 | 65.7547
3.5 | 0.399 | 0.00564 | -0.0024 | 70.7447
4 | 0.4515 | 0.00587 | -0.0022 | 76.9165
4.5 | 0.5043 | 0.00607 | -0.002 | 83.0807
5 | 0.5563 | 0.00631 | -0.0017 | 88.1616
5.5 | 0.6083 | 0.00652 | -0.0015 | 93.2975
6 | 0.659 | 0.00678 | -0.0009 | 97.1976
6.5 | 0.708 | 0.0071 | -0.0001 | 99.7183
7 | 0.757 | 0.00739 | 0.0008 | 102.4357
7.5 | 0.8026 | 0.0077 | 0.0023 | 104.2338
8 | 0.8453 | 0.00796 | 0.0045 | 106.1935
8.5 | 0.8882 | 0.00827 | 0.0065 | 107.4002
9 | 0.931 | 0.00864 | 0.0085 | 107.7546
9.5 | 0.9733 | 0.00907 | 0.0105 | 107.3098
10 | 1.0161 | 0.00949 | 0.0123 | 107.0706
10.5 | 1.0588 | 0.00988 | 0.0141 | 107.166
11 | 1.1012 | 0.0103 | 0.0158 | 106.9126
11.5 | 1.1423 | 0.01077 | 0.0177 | 106.0631
12 | 1.1833 | 0.01128 | 0.0196 | 104.9025
12.5 | 1.2208 | 0.01189 | 0.0219 | 102.6745
13 | 1.2577 | 0.0126 | 0.0243 | 99.8175
13.5 | 1.2945 | 0.01325 | 0.0266 | 97.6981
14 | 1.3325 | 0.01384 | 0.0286 | 96.2789
14.5 | 1.3669 | 0.01462 | 0.0311 | 93.4952
15 | 1.4019 | 0.01533 | 0.0334 | 91.4481
15.5 | 1.4349 | 0.01618 | 0.0358 | 88.6836
16 | 1.4657 | 0.01712 | 0.0384 | 85.6133
16.5 | 1.4921 | 0.01831 | 0.0414 | 81.491
17 | 1.5199 | 0.01947 | 0.0441 | 78.0637
17.5 | 1.5421 | 0.02091 | 0.0473 | 73.7494
18 | 1.5636 | 0.02237 | 0.0504 | 69.8972
18.5 | 1.5806 | 0.02426 | 0.0536 | 65.1525
19 | 1.6275 | 0.02645 | 0.0501 | 61.5312
19.5 | 1.6684 | 0.02897 | 0.0472 | 57.5906

## 115. Re 12M Mach 0.10 (1)
BIGFOIL.COM POLAR EXPORT
NACA67-113 a=0.0
NACA67-113 a=0.0 |  |  |  | Cl Max: | 1.084 | at alpha= | 11.5 | deg
JavaFoil+Calcfoil stall+Eppler ext transition |  |  |  | L/D Max: | 103.73 | at alpha= | 8 | deg
Re: | 12000000 |  |  | Cd Min: | 0.00449 | at alpha= | 1 | deg
Mach: | 0.1 |  |  | Cl=0 at alpha= | -0.4918 | deg
|  |  |  | @ Cl=0.1, Cd= | 0.0046564
|  |  |  | @ Cl=0.4, Cd= | 0.005058
|  |  |  | @ Cl=0.6, Cd= | 0.0068071
alpha (deg) | Cl | Cd | Cm | Cl/Cd
-17 | -0.685 | 0.118 | 0.015 | -5.803
-16.5 | -0.709 | 0.11321 | 0.015 | -6.26
-16 | -0.734 | 0.10481 | 0.015 | -7
-15.5 | -0.755 | 0.10044 | 0.014 | -7.514
-15 | -0.776 | 0.09387 | 0.014 | -8.27
-14.5 | -0.8 | 0.08392 | 0.014 | -9.531
-14 | -0.817 | 0.07814 | 0.014 | -10.461
-13.5 | -0.854 | 0.05664 | 0.015 | -15.078
-13 | -0.974 | 0.0159 | 0.018 | -61.288
-12.5 | -0.985 | 0.01371 | 0.018 | -71.875
-12 | -0.987 | 0.01249 | 0.017 | -79.085
-11.5 | -0.983 | 0.01174 | 0.016 | -83.683
-11 | -0.973 | 0.01112 | 0.015 | -87.427
-10.5 | -0.958 | 0.01053 | 0.014 | -90.96
-10 | -0.939 | 0.01005 | 0.013 | -93.355
-9.5 | -0.915 | 0.00958 | 0.012 | -95.476
-9 | -0.886 | 0.00927 | 0.011 | -95.601
-8.5 | -0.854 | 0.00879 | 0.01 | -97.078
-8 | -0.817 | 0.00842 | 0.009 | -97.106
-7.5 | -0.777 | 0.0081 | 0.008 | -95.907
-7 | -0.733 | 0.00779 | 0.007 | -94.171
-6.5 | -0.687 | 0.00752 | 0.006 | -91.313
-6 | -0.637 | 0.00595 | 0.005 | -107.099
-5.5 | -0.586 | 0.00628 | 0.003 | -93.231
-5 | -0.532 | 0.00605 | 0.002 | -87.998
-4.5 | -0.476 | 0.00585 | 0.001 | -81.5
-4 | -0.42 | 0.00564 | 0 | -74.456
-3.5 | -0.362 | 0.00589 | -0.001 | -61.339
-3 | -0.303 | 0.0058 | -0.002 | -52.197
-2.5 | -0.243 | 0.00584 | -0.003 | -41.54
-2 | -0.183 | 0.00579 | -0.004 | -31.523
-1.5 | -0.122 | 0.00525 | -0.005 | -23.257
-1 | -0.061 | 0.00516 | -0.006 | -11.898
-0.5 | -0.001 | 0.00534 | -0.007 | -0.125
0 | 0.06 | 0.00484 | -0.008 | 12.442
0.5 | 0.121 | 0.00456 | -0.01 | 26.579
1 | 0.182 | 0.00449 | -0.011 | 40.46
1.5 | 0.242 | 0.00469 | -0.012 | 51.622
2 | 0.302 | 0.00491 | -0.013 | 61.612
2.5 | 0.362 | 0.00483 | -0.014 | 74.97
3 | 0.422 | 0.00519 | -0.015 | 81.352
3.5 | 0.481 | 0.00524 | -0.016 | 91.852
4 | 0.539 | 0.00657 | -0.017 | 82.075
4.5 | 0.596 | 0.00679 | -0.018 | 87.748
5 | 0.652 | 0.00703 | -0.019 | 92.714
5.5 | 0.706 | 0.00731 | -0.02 | 96.516
6 | 0.758 | 0.0077 | -0.021 | 98.502
6.5 | 0.808 | 0.00803 | -0.023 | 100.664
7 | 0.856 | 0.00832 | -0.024 | 102.887
7.5 | 0.901 | 0.0087 | -0.025 | 103.591
8 | 0.943 | 0.0091 | -0.026 | 103.73
8.5 | 0.98 | 0.00947 | -0.027 | 103.426
9 | 1.011 | 0.0099 | -0.028 | 102.122
9.5 | 1.036 | 0.01039 | -0.029 | 99.729
10 | 1.057 | 0.01088 | -0.03 | 97.123
10.5 | 1.071 | 0.01142 | -0.031 | 93.76
11 | 1.08 | 0.01198 | -0.032 | 90.163
11.5 | 1.084 | 0.0126 | -0.033 | 85.975
12 | 1.081 | 0.01328 | -0.034 | 81.41
12.5 | 1.073 | 0.0142 | -0.035 | 75.599
13 | 1.059 | 0.01536 | -0.035 | 68.94
13.5 | 1.039 | 0.01692 | -0.036 | 61.417
14 | 1.014 | 0.01885 | -0.037 | 53.782
14.5 | 0.959 | 0.0277 | -0.036 | 34.628
15 | 0.832 | 0.08211 | -0.028 | 10.133
15.5 | 0.805 | 0.0884 | -0.028 | 9.112
16 | 0.769 | 0.10376 | -0.026 | 7.411
16.5 | 0.741 | 0.11043 | -0.026 | 6.713

## 116. Re 12M Mach 0.10 (2)
BIGFOIL.COM POLAR EXPORT
NACA67-113 a=0.0
NACA67-113 a=0.0 |  |  |  | Cl Max: | 1.6526 | at alpha= | 20 | deg
XFOIL ncrit=9 |  |  |  | L/D Max: | 106.95 | at alpha= | 9 | deg
Re: | 12000000 |  |  | Cd Min: | 0.03328 | at alpha= | 20 | deg
Mach: | 0.1 |  |  | Cl=0 at alpha= | -0.78029 | deg
|  |  |  | @ Cl=0.1, Cd= | 0.0042234
|  |  |  | @ Cl=0.4, Cd= | 0.0056493
|  |  |  | @ Cl=0.6, Cd= | 0.0065058
alpha (deg) | Cl | Cd | Cm | Cl/Cd
-20 | -1.5983 | 0.02913 | -0.0776 | -54.8678
-19 | -1.5738 | 0.02469 | -0.0708 | -63.7424
-18.5 | -1.5591 | 0.02264 | -0.067 | -68.8648
-18 | -1.5342 | 0.0213 | -0.064 | -72.0282
-17.5 | -1.5068 | 0.02011 | -0.0611 | -74.9279
-17 | -1.4784 | 0.01899 | -0.0581 | -77.8515
-15.5 | -1.3838 | 0.01611 | -0.0495 | -85.897
-15 | -1.3472 | 0.01543 | -0.0471 | -87.3104
-14.5 | -1.3151 | 0.01438 | -0.0439 | -91.4534
-14 | -1.2813 | 0.01343 | -0.0408 | -95.4058
-13.5 | -1.2441 | 0.0126 | -0.0382 | -98.7381
-13 | -1.2033 | 0.01209 | -0.0361 | -99.5285
-12.5 | -1.1625 | 0.01149 | -0.0339 | -101.1749
-12 | -1.1216 | 0.01089 | -0.0317 | -102.9936
-11.5 | -1.0793 | 0.01034 | -0.0296 | -104.381
-11 | -1.0364 | 0.00985 | -0.0276 | -105.2183
-10.5 | -0.9928 | 0.00942 | -0.0256 | -105.3928
-10 | -0.9489 | 0.00904 | -0.0237 | -104.9668
-9.5 | -0.9047 | 0.00873 | -0.0217 | -103.6312
-9 | -0.8606 | 0.00841 | -0.0197 | -102.3306
-8.5 | -0.8124 | 0.00807 | -0.0185 | -100.6691
-8 | -0.7633 | 0.00771 | -0.0175 | -99.0013
-7.5 | -0.7133 | 0.00739 | -0.0167 | -96.5223
-7 | -0.6628 | 0.00707 | -0.016 | -93.7482
-6 | -0.5586 | 0.00658 | -0.0152 | -84.8936
-5.5 | -0.5064 | 0.00632 | -0.0148 | -80.1266
-5 | -0.4537 | 0.00608 | -0.0145 | -74.6217
-4.5 | -0.4001 | 0.00584 | -0.0144 | -68.5103
-4 | -0.3458 | 0.00563 | -0.0144 | -61.421
-3.5 | -0.291 | 0.00547 | -0.0146 | -53.1993
-3 | -0.2364 | 0.00531 | -0.0146 | -44.5198
-2.5 | -0.181 | 0.00513 | -0.0149 | -35.2827
-2 | -0.1269 | 0.00491 | -0.0149 | -25.8452
-1.5 | -0.0742 | 0.00463 | -0.0146 | -16.0259
-1 | -0.0214 | 0.00438 | -0.0144 | -4.8858
-0.5 | 0.0273 | 0.00437 | -0.0134 | 6.2471
0 | 0.0713 | 0.00443 | -0.0115 | 16.0948
0.5 | 0.1102 | 0.00415 | -0.0087 | 26.5542
1.5 | 0.1957 | 0.00434 | -0.0044 | 45.0922
2 | 0.2469 | 0.00465 | -0.0039 | 53.0968
2.5 | 0.2985 | 0.005 | -0.0034 | 59.7
3 | 0.3495 | 0.00531 | -0.0028 | 65.8192
3.5 | 0.4001 | 0.00565 | -0.0021 | 70.8142
4 | 0.4527 | 0.00588 | -0.0019 | 76.9898
4.5 | 0.5058 | 0.00609 | -0.0017 | 83.0542
5 | 0.558 | 0.00632 | -0.0013 | 88.2911
5.5 | 0.61 | 0.00655 | -0.0009 | 93.1298
6 | 0.6609 | 0.00681 | -0.0003 | 97.0485
6.5 | 0.7098 | 0.00714 | 0.0007 | 99.4118
7 | 0.7589 | 0.00743 | 0.0016 | 102.14
7.5 | 0.8021 | 0.00772 | 0.0038 | 103.899
8 | 0.8456 | 0.008 | 0.006 | 105.7
8.5 | 0.8892 | 0.00833 | 0.008 | 106.7467
9 | 0.9326 | 0.00872 | 0.01 | 106.9495
9.5 | 0.9752 | 0.00916 | 0.0121 | 106.4629
10.5 | 1.0619 | 0.00998 | 0.0157 | 106.4028
11 | 1.1044 | 0.01042 | 0.0177 | 105.9885
11.5 | 1.1461 | 0.01091 | 0.0197 | 105.0504
12 | 1.1867 | 0.01147 | 0.0218 | 103.4612
12.5 | 1.2248 | 0.01212 | 0.0242 | 101.0561
13 | 1.2619 | 0.01283 | 0.0268 | 98.3554
13.5 | 1.2998 | 0.0135 | 0.0291 | 96.2815
14 | 1.337 | 0.01415 | 0.0314 | 94.4876
14.5 | 1.3724 | 0.01496 | 0.034 | 91.738
15 | 1.4067 | 0.01575 | 0.0365 | 89.3143
15.5 | 1.4386 | 0.0167 | 0.0393 | 86.1437
16 | 1.4697 | 0.01773 | 0.0421 | 82.8934
16.5 | 1.494 | 0.0191 | 0.0456 | 78.2199
17 | 1.5196 | 0.02045 | 0.0486 | 74.3081
17.5 | 1.5401 | 0.02208 | 0.0522 | 69.7509
18 | 1.559 | 0.02381 | 0.0556 | 65.4767
19 | 1.6211 | 0.02804 | 0.0559 | 57.8138
19.5 | 1.639 | 0.0306 | 0.0578 | 53.5621
20 | 1.6526 | 0.03328 | 0.06 | 49.6575

## 117. Re 12M Mach 0.25 (1)
BIGFOIL.COM POLAR EXPORT
NACA67-113 a=0.0
NACA67-113 a=0.0 |  |  |  | Cl Max: | 1.025 | at alpha= | 10 | deg
JavaFoil+Calcfoil stall+Eppler ext transition |  |  |  | L/D Max: | 100.886 | at alpha= | 7.5 | deg
Re: | 12000000 |  |  | Cd Min: | 0.00438 | at alpha= | 1.5 | deg
Mach: | 0.25 |  |  | Cl=0 at alpha= | -0.49206 | deg
|  |  |  | @ Cl=0.1, Cd= | 0.0046984
|  |  |  | @ Cl=0.4, Cd= | 0.0049095
|  |  |  | @ Cl=0.6, Cd= | 0.10455
alpha (deg) | Cl | Cd | Cm | Cl/Cd
-15.5 | -0.437 | 0.11114 | 0.013 | -3.929
-15 | -0.496 | 0.10333 | 0.013 | -4.799
-14.5 | -0.55 | 0.09692 | 0.012 | -5.678
-14 | -0.6 | 0.09101 | 0.012 | -6.598
-13.5 | -0.639 | 0.08662 | 0.011 | -7.374
-13 | -0.672 | 0.08008 | 0.011 | -8.386
-12.5 | -0.7 | 0.07414 | 0.011 | -9.438
-12 | -0.724 | 0.06734 | 0.011 | -10.751
-11.5 | -0.879 | 0.01379 | 0.016 | -63.726
-11 | -0.894 | 0.01257 | 0.015 | -71.116
-10.5 | -0.901 | 0.01144 | 0.014 | -78.797
-10 | -0.899 | 0.01074 | 0.013 | -83.685
-9.5 | -0.888 | 0.01021 | 0.012 | -87.048
-9 | -0.871 | 0.00971 | 0.011 | -89.693
-8.5 | -0.847 | 0.00922 | 0.01 | -91.87
-8 | -0.817 | 0.00882 | 0.009 | -92.686
-7.5 | -0.782 | 0.00841 | 0.008 | -93.001
-7 | -0.742 | 0.00809 | 0.007 | -91.714
-6.5 | -0.697 | 0.00777 | 0.006 | -89.744
-6 | -0.649 | 0.00744 | 0.005 | -87.256
-5.5 | -0.598 | 0.00717 | 0.004 | -83.461
-5 | -0.544 | 0.00565 | 0.002 | -96.284
-4.5 | -0.488 | 0.00546 | 0.001 | -89.407
-4 | -0.43 | 0.00571 | 0 | -75.307
-3.5 | -0.371 | 0.00557 | -0.001 | -66.53
-3 | -0.311 | 0.00545 | -0.002 | -56.935
-2.5 | -0.249 | 0.00598 | -0.003 | -41.687
-2 | -0.187 | 0.0059 | -0.004 | -31.759
-1.5 | -0.125 | 0.00536 | -0.005 | -23.411
-1 | -0.063 | 0.00522 | -0.006 | -12.086
-0.5 | -0.001 | 0.00493 | -0.008 | -0.139
0 | 0.062 | 0.00487 | -0.009 | 12.708
0.5 | 0.124 | 0.00459 | -0.01 | 27.11
1 | 0.187 | 0.00455 | -0.011 | 41.016
1.5 | 0.249 | 0.00438 | -0.012 | 56.782
2 | 0.311 | 0.00462 | -0.013 | 67.218
2.5 | 0.372 | 0.00496 | -0.014 | 74.943
3 | 0.433 | 0.00485 | -0.015 | 89.39
3.5 | 0.493 | 0.0065 | -0.017 | 75.908
4 | 0.553 | 0.00673 | -0.018 | 82.104
4.5 | 0.611 | 0.00695 | -0.019 | 87.882
5 | 0.667 | 0.00723 | -0.02 | 92.3
5.5 | 0.722 | 0.00755 | -0.021 | 95.657
6 | 0.774 | 0.00794 | -0.022 | 97.562
6.5 | 0.824 | 0.00829 | -0.023 | 99.395
7 | 0.87 | 0.00867 | -0.024 | 100.366
7.5 | 0.913 | 0.00905 | -0.025 | 100.886
8 | 0.952 | 0.00949 | -0.026 | 100.266
8.5 | 0.982 | 0.00997 | -0.027 | 98.51
9 | 1.005 | 0.01046 | -0.028 | 96.047
9.5 | 1.019 | 0.01102 | -0.03 | 92.472
10 | 1.025 | 0.01163 | -0.031 | 88.117
10.5 | 1.022 | 0.01228 | -0.032 | 83.221
11 | 1.01 | 0.01302 | -0.033 | 77.572
11.5 | 0.987 | 0.01404 | -0.034 | 70.332
12 | 0.953 | 0.01548 | -0.034 | 61.59
12.5 | 0.899 | 0.01953 | -0.035 | 46.038
13 | 0.732 | 0.07534 | -0.024 | 9.718
13.5 | 0.679 | 0.08629 | -0.022 | 7.874
14 | 0.628 | 0.09269 | -0.022 | 6.77
14.5 | 0.571 | 0.0989 | -0.023 | 5.777
15 | 0.511 | 0.10455 | -0.023 | 4.888

## 118. Re 12M Mach 0.25 (2)
BIGFOIL.COM POLAR EXPORT
NACA67-113 a=0.0
NACA67-113 a=0.0 |  |  |  | Cl Max: | 1.5006 | at alpha= | 17.5 | deg
XFOIL ncrit=9 |  |  |  | L/D Max: | 102.939 | at alpha= | 8.5 | deg
Re: | 12000000 |  |  | Cd Min: | 0.18122 | at alpha= | -20 | deg
Mach: | 0.25 |  |  | Cl=0 at alpha= | -0.81386 | deg
|  |  |  | @ Cl=0.1, Cd= | 0.0041763
|  |  |  | @ Cl=0.4, Cd= | 0.0057039
|  |  |  | @ Cl=0.6, Cd= | 0.0065874
alpha (deg) | Cl | Cd | Cm | Cl/Cd
-20 | -0.7286 | 0.18122 | -0.0126 | -4.0205
-19.5 | -1.1783 | 0.08526 | -0.0756 | -13.8201
-19 | -1.2558 | 0.06402 | -0.0913 | -19.6157
-18.5 | -1.329 | 0.04888 | -0.0987 | -27.189
-18 | -1.3377 | 0.04279 | -0.0987 | -31.262
-17.5 | -1.3631 | 0.03632 | -0.0965 | -37.5303
-17 | -1.3629 | 0.03238 | -0.0931 | -42.0908
-16.5 | -1.3808 | 0.02773 | -0.0874 | -49.7944
-16 | -1.3756 | 0.02475 | -0.082 | -55.5798
-15.5 | -1.3699 | 0.02188 | -0.0759 | -62.6097
-15 | -1.3436 | 0.0203 | -0.0713 | -66.1872
-14.5 | -1.3192 | 0.01853 | -0.0662 | -71.1927
-13.5 | -1.2664 | 0.01505 | -0.0558 | -84.1462
-13 | -1.2267 | 0.01408 | -0.0521 | -87.1236
-12.5 | -1.1872 | 0.01307 | -0.0484 | -90.834
-12 | -1.1453 | 0.01217 | -0.045 | -94.1085
-11.5 | -1.101 | 0.01141 | -0.0419 | -96.4943
-11 | -1.056 | 0.01073 | -0.0391 | -98.4157
-10.5 | -1.0096 | 0.01014 | -0.0364 | -99.5661
-10 | -0.9628 | 0.00962 | -0.0339 | -100.0832
-9.5 | -0.9152 | 0.00917 | -0.0315 | -99.8037
-9 | -0.8678 | 0.00872 | -0.0291 | -99.5183
-8.5 | -0.8201 | 0.00833 | -0.0268 | -98.4514
-8 | -0.7735 | 0.00795 | -0.0243 | -97.2956
-7.5 | -0.7259 | 0.00762 | -0.022 | -95.2625
-7 | -0.6746 | 0.00726 | -0.0206 | -92.9201
-6.5 | -0.622 | 0.00696 | -0.0195 | -89.3678
-6 | -0.5685 | 0.00671 | -0.0187 | -84.7243
-5.5 | -0.515 | 0.00643 | -0.0179 | -80.0933
-5 | -0.4609 | 0.00618 | -0.0173 | -74.5793
-4.5 | -0.4064 | 0.00591 | -0.0168 | -68.7648
-4 | -0.3506 | 0.0057 | -0.0166 | -61.5088
-3.5 | -0.2946 | 0.00551 | -0.0165 | -53.4664
-3 | -0.2387 | 0.00536 | -0.0164 | -44.5336
-2.5 | -0.1817 | 0.00518 | -0.0165 | -35.0772
-2 | -0.1262 | 0.00496 | -0.0164 | -25.4435
-1.5 | -0.0725 | 0.00467 | -0.0159 | -15.5246
-1 | -0.0188 | 0.0044 | -0.0155 | -4.2727
-0.5 | 0.0317 | 0.0043 | -0.0145 | 7.3721
0 | 0.0748 | 0.0044 | -0.0121 | 17
0.5 | 0.1131 | 0.00406 | -0.0088 | 27.8571
1 | 0.1477 | 0.00407 | -0.0048 | 36.2899
1.5 | 0.1984 | 0.00437 | -0.0038 | 45.4005
2 | 0.2503 | 0.00468 | -0.003 | 53.4829
2.5 | 0.3023 | 0.00506 | -0.0022 | 59.7431
3 | 0.3543 | 0.00538 | -0.0014 | 65.855
3.5 | 0.4051 | 0.00574 | -0.0004 | 70.5749
4 | 0.4587 | 0.00597 | 0.0002 | 76.8342
4.5 | 0.5128 | 0.00618 | 0.0007 | 82.9773
5 | 0.5659 | 0.00641 | 0.0014 | 88.2839
5.5 | 0.6178 | 0.00668 | 0.0024 | 92.485
6 | 0.6676 | 0.00696 | 0.0038 | 95.9195
6.5 | 0.7119 | 0.00726 | 0.0066 | 98.0579
7 | 0.7575 | 0.0076 | 0.009 | 99.6711
7.5 | 0.8036 | 0.00795 | 0.0113 | 101.0818
8 | 0.8504 | 0.0083 | 0.0134 | 102.4578
8.5 | 0.8966 | 0.00871 | 0.0157 | 102.9392
9 | 0.942 | 0.00917 | 0.0181 | 102.7263
9.5 | 0.9881 | 0.00964 | 0.0204 | 102.5
10 | 1.0337 | 0.01013 | 0.0228 | 102.0434
10.5 | 1.0792 | 0.01063 | 0.0252 | 101.524
11 | 1.1223 | 0.01123 | 0.028 | 99.9377
11.5 | 1.1654 | 0.01188 | 0.0309 | 98.0976
12 | 1.2054 | 0.01271 | 0.0342 | 94.8387
12.5 | 1.2459 | 0.01346 | 0.0374 | 92.5632
13 | 1.2858 | 0.01431 | 0.0406 | 89.8532
13.5 | 1.3239 | 0.01521 | 0.0441 | 87.0414
14 | 1.3592 | 0.01632 | 0.0479 | 83.2843
14.5 | 1.3929 | 0.01751 | 0.0518 | 79.5488
15 | 1.4207 | 0.01907 | 0.0562 | 74.4992
15.5 | 1.4437 | 0.0209 | 0.061 | 69.0766
16 | 1.4694 | 0.02266 | 0.0651 | 64.8455
16.5 | 1.4841 | 0.02512 | 0.0699 | 59.0804
17 | 1.4959 | 0.02789 | 0.0744 | 53.6357
17.5 | 1.5006 | 0.03132 | 0.0788 | 47.9119
19 | 1.4917 | 0.05101 | 0.0766 | 29.2433
19.5 | 1.4747 | 0.05923 | 0.0745 | 24.8979
20 | 1.4207 | 0.07157 | 0.0704 | 19.8505

## 119. Re 12M Mach 0.50 (1)
BIGFOIL.COM POLAR EXPORT
NACA67-113 a=0.0
NACA67-113 a=0.0 |  |  |  | Cl Max: | 1.121 | at alpha= | 20 | deg
JavaFoil+Calcfoil stall+Eppler ext transition |  |  |  | L/D Max: | 89.652 | at alpha= | 5 | deg
Re: | 12000000 |  |  | Cd Min: | 0.00399 | at alpha= | 0 | deg
Mach: | 0.5 |  |  | Cl=0 at alpha= | -0.49286 | deg
|  |  |  | @ Cl=0.1, Cd= | 0.0042956
|  |  |  | @ Cl=0.4, Cd= | 0.0059529
|  |  |  | @ Cl=0.6, Cd= | 0.0073538
alpha (deg) | Cl | Cd | Cm | Cl/Cd
-20 | -1.07 | 0.15239 | 0.023 | -7.022
-19.5 | -1.042 | 0.14701 | 0.022 | -7.09
-19 | -1.014 | 0.14265 | 0.021 | -7.106
-18.5 | -0.987 | 0.14197 | 0.02 | -6.952
-18 | -0.965 | 0.12737 | 0.02 | -7.579
-17.5 | -0.936 | 0.12282 | 0.019 | -7.622
-17 | -0.907 | 0.11731 | 0.018 | -7.734
-16.5 | -0.879 | 0.11304 | 0.017 | -7.772
-16 | -0.853 | 0.10528 | 0.017 | -8.1
-15.5 | -0.825 | 0.10919 | 0.016 | -7.556
-15 | -0.797 | 0.10413 | 0.015 | -7.658
-14.5 | -0.771 | 0.09677 | 0.014 | -7.968
-14 | -0.746 | 0.08888 | 0.014 | -8.398
-13.5 | -0.724 | 0.07947 | 0.015 | -9.114
-13 | -0.722 | 0.05737 | 0.017 | -12.59
-12.5 | -0.66 | 0.0862 | 0.011 | -7.652
-12 | -0.634 | 0.07756 | 0.011 | -8.172
-11.5 | -0.609 | 0.06993 | 0.011 | -8.713
-11 | -0.678 | 0.01922 | 0.016 | -35.296
-10.5 | -0.669 | 0.01323 | 0.016 | -50.534
-10 | -0.522 | 0.06803 | 0.007 | -7.673
-9.5 | -0.496 | 0.06106 | 0.007 | -8.123
-9 | -0.47 | 0.0552 | 0.007 | -8.514
-8.5 | -0.537 | 0.01156 | 0.011 | -46.474
-8 | -0.413 | 0.05373 | 0.005 | -7.683
-7.5 | -0.47 | 0.01081 | 0.009 | -43.472
-7 | -0.44 | 0.00977 | 0.008 | -45.031
-6.5 | -0.669 | 0.0092 | 0.006 | -72.772
-6 | -0.667 | 0.0086 | 0.005 | -77.479
-5.5 | -0.635 | 0.00817 | 0.004 | -77.713
-5 | -0.589 | 0.0077 | 0.003 | -76.45
-4.5 | -0.534 | 0.00729 | 0.002 | -73.222
-4 | -0.474 | 0.00696 | 0 | -68.12
-3.5 | -0.411 | 0.00665 | -0.001 | -61.753
-3 | -0.345 | 0.00644 | -0.002 | -53.502
-2.5 | -0.277 | 0.00646 | -0.003 | -42.909
-2 | -0.209 | 0.0064 | -0.005 | -32.593
-1.5 | -0.14 | 0.00471 | -0.006 | -29.688
-1 | -0.07 | 0.00502 | -0.007 | -14.03
-0.5 | -0.001 | 0.00459 | -0.008 | -0.166
0 | 0.069 | 0.00399 | -0.01 | 17.301
0.5 | 0.139 | 0.00468 | -0.011 | 29.659
1 | 0.208 | 0.00493 | -0.012 | 42.166
1.5 | 0.277 | 0.0052 | -0.013 | 53.211
2 | 0.346 | 0.00554 | -0.015 | 62.321
2.5 | 0.414 | 0.00606 | -0.016 | 68.321
3 | 0.481 | 0.00675 | -0.017 | 71.313
3.5 | 0.548 | 0.00711 | -0.018 | 77.011
4 | 0.612 | 0.00741 | -0.02 | 82.564
4.5 | 0.673 | 0.00776 | -0.021 | 86.721
5 | 0.731 | 0.00815 | -0.022 | 89.652
5.5 | 0.782 | 0.00875 | -0.023 | 89.427
6 | 0.826 | 0.00926 | -0.025 | 89.129
6.5 | 0.855 | 0.00988 | -0.026 | 86.521
7 | 0.859 | 0.01055 | -0.027 | 81.374
7.5 | 0.795 | 0.0115 | -0.028 | 69.102
8 | 0.569 | 0.01231 | -0.029 | 46.241
8.5 | 0.505 | 0.04772 | -0.02 | 10.572
9 | 0.52 | 0.06181 | -0.015 | 8.415
9.5 | 0.662 | 0.01514 | -0.032 | 43.691
10 | 0.577 | 0.06432 | -0.019 | 8.967
10.5 | 0.602 | 0.07225 | -0.018 | 8.329
11 | 0.762 | 0.01599 | -0.036 | 47.631
11.5 | 0.786 | 0.0187 | -0.037 | 42.046
12 | 0.693 | 0.07262 | -0.025 | 9.549
12.5 | 0.713 | 0.08445 | -0.022 | 8.438
13 | 0.875 | 0.02197 | -0.04 | 39.842
13.5 | 0.784 | 0.07672 | -0.029 | 10.217
14 | 0.798 | 0.09161 | -0.026 | 8.711
14.5 | 0.824 | 0.09832 | -0.027 | 8.379
15 | 0.851 | 0.10596 | -0.028 | 8.027
15.5 | 0.875 | 0.10508 | -0.027 | 8.324
16 | 0.901 | 0.11304 | -0.028 | 7.967
16.5 | 0.932 | 0.11451 | -0.03 | 8.136
17 | 0.967 | 0.11362 | -0.033 | 8.511
17.5 | 0.993 | 0.12149 | -0.034 | 8.175
18 | 1.01 | 0.13435 | -0.032 | 7.52
18.5 | 1.04 | 0.13655 | -0.034 | 7.617
19 | 1.07 | 0.13943 | -0.035 | 7.675
19.5 | 1.098 | 0.14429 | -0.037 | 7.612
20 | 1.121 | 0.15765 | -0.036 | 7.112

## 120. Re 12M Mach 0.50 (2)
BIGFOIL.COM POLAR EXPORT
NACA67-113 a=0.0
NACA67-113 a=0.0 |  |  |  | Cl Max: | 0.9708 | at alpha= | 9.5 | deg
XFOIL ncrit=9 |  |  |  | L/D Max: | 87.8458 | at alpha= | 7.5 | deg
Re: | 12000000 |  |  | Cd Min: | 0.11746 | at alpha= | 14.5 | deg
Mach: | 0.5 |  |  | Cl=0 at alpha= | -1.0018 | deg
|  |  |  | @ Cl=0.1, Cd= | 0.0041289
|  |  |  | @ Cl=0.4, Cd= | 0.0061595
|  |  |  | @ Cl=0.6, Cd= | 0.0073554
alpha (deg) | Cl | Cd | Cm | Cl/Cd
-13.5 | -0.5182 | 0.1142 | -0.0648 | -4.5377
-13 | -0.5124 | 0.10543 | -0.0699 | -4.8601
-12.5 | -0.5295 | 0.09315 | -0.0773 | -5.6844
-11.5 | -0.5683 | 0.06768 | -0.0944 | -8.3969
-11 | -0.5957 | 0.05396 | -0.105 | -11.0397
-10.5 | -0.6325 | 0.04504 | -0.1065 | -14.0431
-10 | -0.6731 | 0.03781 | -0.1026 | -17.8022
-9.5 | -0.7176 | 0.0313 | -0.0943 | -22.9265
-9 | -0.7602 | 0.02521 | -0.0828 | -30.1547
-8.5 | -0.7992 | 0.01879 | -0.0693 | -42.5333
-8 | -0.7888 | 0.0119 | -0.0614 | -66.2857
-7.5 | -0.7404 | 0.00944 | -0.0558 | -78.4322
-7 | -0.6874 | 0.00844 | -0.0507 | -81.4455
-6.5 | -0.6301 | 0.00785 | -0.0467 | -80.2675
-6 | -0.5726 | 0.00739 | -0.0432 | -77.4831
-5.5 | -0.5146 | 0.007 | -0.0401 | -73.5143
-5 | -0.4572 | 0.00664 | -0.0373 | -68.8554
-4.5 | -0.4016 | 0.00628 | -0.0344 | -63.949
-4 | -0.3476 | 0.00597 | -0.0315 | -58.2245
-3.5 | -0.294 | 0.00576 | -0.0285 | -51.0417
-3 | -0.2344 | 0.00558 | -0.0271 | -42.0072
-2.5 | -0.174 | 0.00538 | -0.026 | -32.342
-2 | -0.1135 | 0.00516 | -0.025 | -21.9961
-1.5 | -0.0563 | 0.00487 | -0.0236 | -11.5606
-1 | 0.0002 | 0.00454 | -0.022 | 0.044053
-0.5 | 0.0534 | 0.00418 | -0.02 | 12.7751
0 | 0.0923 | 0.00426 | -0.0151 | 21.6667
0.5 | 0.1252 | 0.0037 | -0.0092 | 33.8378
1 | 0.1549 | 0.004 | -0.0025 | 38.725
1.5 | 0.2025 | 0.00448 | 0.0008 | 45.2009
2 | 0.2545 | 0.00487 | 0.0032 | 52.2587
2.5 | 0.3017 | 0.00531 | 0.0068 | 56.8173
3 | 0.3437 | 0.00569 | 0.0116 | 60.4042
3.5 | 0.3911 | 0.00611 | 0.0153 | 64.0098
4 | 0.445 | 0.00641 | 0.0177 | 69.4228
4.5 | 0.5001 | 0.00672 | 0.0201 | 74.4196
5 | 0.5568 | 0.00702 | 0.0224 | 79.3162
5.5 | 0.6109 | 0.00744 | 0.0253 | 82.1102
6 | 0.6659 | 0.00788 | 0.0284 | 84.5051
6.5 | 0.7206 | 0.00838 | 0.0317 | 85.9905
7 | 0.777 | 0.00887 | 0.0351 | 87.5986
7.5 | 0.8319 | 0.00947 | 0.0391 | 87.8458
8 | 0.8862 | 0.01017 | 0.0436 | 87.1386
8.5 | 0.934 | 0.01121 | 0.0495 | 83.3185
9 | 0.9677 | 0.01306 | 0.0575 | 74.0965
9.5 | 0.9708 | 0.01722 | 0.0679 | 56.3763
10 | 0.9382 | 0.02336 | 0.0793 | 40.1627
10.5 | 0.8999 | 0.02954 | 0.0888 | 30.4638
11 | 0.8628 | 0.03617 | 0.0951 | 23.854
11.5 | 0.8238 | 0.04414 | 0.0974 | 18.6633
12 | 0.7856 | 0.05411 | 0.0947 | 14.5186
12.5 | 0.759 | 0.06573 | 0.0874 | 11.5472
13 | 0.737 | 0.08005 | 0.0768 | 9.2067
13.5 | 0.7243 | 0.0927 | 0.0691 | 7.8134
14 | 0.7084 | 0.10504 | 0.0613 | 6.7441
14.5 | 0.694 | 0.11746 | 0.0533 | 5.9084

## 121. Re 14M Mach 0.00 (1)
BIGFOIL.COM POLAR EXPORT
NACA67-113 a=0.0
NACA67-113 a=0.0 |  |  |  | Cl Max: | 1.096 | at alpha= | 12 | deg
JavaFoil+Calcfoil stall+Eppler ext transition |  |  |  | L/D Max: | 110.054 | at alpha= | 4.5 | deg
Re: | 14000000 |  |  | Cd Min: | 0.0049 | at alpha= | 1 | deg
Mach: | 0 |  |  | Cl=0 at alpha= | -0.4918 | deg
|  |  |  | @ Cl=0.1, Cd= | 0.0051933
|  |  |  | @ Cl=0.4, Cd= | 0.0052564
|  |  |  | @ Cl=0.6, Cd= | 0.0055687
alpha (deg) | Cl | Cd | Cm | Cl/Cd
-17.5 | -0.709 | 0.12166 | 0.016 | -5.83
-17 | -0.732 | 0.11483 | 0.015 | -6.37
-16.5 | -0.754 | 0.10673 | 0.015 | -7.066
-16 | -0.776 | 0.09956 | 0.015 | -7.791
-15.5 | -0.794 | 0.09462 | 0.015 | -8.39
-15 | -0.819 | 0.08233 | 0.015 | -9.951
-14.5 | -0.845 | 0.0698 | 0.016 | -12.112
-14 | -0.878 | 0.05407 | 0.016 | -16.244
-13.5 | -0.995 | 0.01581 | 0.019 | -62.92
-13 | -1.003 | 0.014 | 0.018 | -71.699
-12.5 | -1.006 | 0.0128 | 0.018 | -78.589
-12 | -1.003 | 0.01186 | 0.017 | -84.585
-11.5 | -0.995 | 0.01121 | 0.016 | -88.694
-11 | -0.982 | 0.01059 | 0.015 | -92.698
-10.5 | -0.965 | 0.01015 | 0.014 | -95.052
-10 | -0.943 | 0.00966 | 0.013 | -97.615
-9.5 | -0.918 | 0.00927 | 0.012 | -99.023
-9 | -0.888 | 0.00892 | 0.011 | -99.551
-8.5 | -0.854 | 0.0085 | 0.01 | -100.508
-8 | -0.817 | 0.00818 | 0.009 | -99.856
-7.5 | -0.776 | 0.00784 | 0.008 | -99.017
-7 | -0.732 | 0.00757 | 0.007 | -96.703
-6.5 | -0.685 | 0.00602 | 0.006 | -113.839
-6 | -0.635 | 0.00635 | 0.005 | -100.113
-5.5 | -0.584 | 0.00612 | 0.003 | -95.336
-5 | -0.53 | 0.00586 | 0.002 | -90.37
-4.5 | -0.475 | 0.00615 | 0.001 | -77.197
-4 | -0.418 | 0.00601 | 0 | -69.514
-3.5 | -0.36 | 0.00604 | -0.001 | -59.615
-3 | -0.301 | 0.0059 | -0.002 | -51.007
-2.5 | -0.242 | 0.0059 | -0.003 | -40.919
-2 | -0.182 | 0.00604 | -0.004 | -30.083
-1.5 | -0.122 | 0.00556 | -0.005 | -21.856
-1 | -0.061 | 0.00579 | -0.006 | -10.56
-0.5 | -0.001 | 0.00565 | -0.007 | -0.117
0 | 0.06 | 0.00528 | -0.008 | 11.353
0.5 | 0.12 | 0.00515 | -0.01 | 23.395
1 | 0.181 | 0.0049 | -0.011 | 36.87
1.5 | 0.241 | 0.00498 | -0.012 | 48.337
2 | 0.301 | 0.00498 | -0.013 | 60.494
2.5 | 0.361 | 0.00523 | -0.014 | 68.989
3 | 0.42 | 0.00527 | -0.015 | 79.775
3.5 | 0.479 | 0.00557 | -0.016 | 85.959
4 | 0.537 | 0.00524 | -0.017 | 102.378
4.5 | 0.593 | 0.00539 | -0.018 | 110.054
5 | 0.649 | 0.00682 | -0.019 | 95.136
5.5 | 0.703 | 0.00713 | -0.02 | 98.593
6 | 0.755 | 0.00746 | -0.021 | 101.294
6.5 | 0.806 | 0.00777 | -0.022 | 103.679
7 | 0.854 | 0.00809 | -0.024 | 105.596
7.5 | 0.899 | 0.00842 | -0.025 | 106.762
8 | 0.942 | 0.00878 | -0.026 | 107.339
8.5 | 0.979 | 0.00916 | -0.027 | 106.929
9 | 1.011 | 0.00956 | -0.028 | 105.777
9.5 | 1.038 | 0.01001 | -0.029 | 103.733
10 | 1.06 | 0.01047 | -0.03 | 101.304
10.5 | 1.077 | 0.01098 | -0.031 | 98.06
11 | 1.089 | 0.01151 | -0.032 | 94.624
11.5 | 1.095 | 0.01207 | -0.033 | 90.737
12 | 1.096 | 0.01274 | -0.034 | 86.054
12.5 | 1.092 | 0.01358 | -0.034 | 80.412
13 | 1.083 | 0.0145 | -0.035 | 74.659
13.5 | 1.068 | 0.01573 | -0.036 | 67.946
14 | 1.05 | 0.01707 | -0.037 | 61.493
14.5 | 1.019 | 0.02064 | -0.037 | 49.357
15 | 0.947 | 0.03663 | -0.036 | 25.866
15.5 | 0.886 | 0.05826 | -0.033 | 15.199
16 | 0.82 | 0.09323 | -0.028 | 8.798
16.5 | 0.794 | 0.10139 | -0.028 | 7.829
17 | 0.765 | 0.11192 | -0.027 | 6.835

## 122. Re 14M Mach 0.00 (2)
BIGFOIL.COM POLAR EXPORT
NACA67-113 a=0.0
NACA67-113 a=0.0 |  |  |  | Cl Max: | 1.7133 | at alpha= | 20 | deg
XFOIL ncrit=9 |  |  |  | L/D Max: | 111.262 | at alpha= | 10.5 | deg
Re: | 14000000 |  |  | Cd Min: | 0.02984 | at alpha= | 20 | deg
Mach: | 0 |  |  | Cl=0 at alpha= | -0.74289 | deg
|  |  |  | @ Cl=0.1, Cd= | 0.0047545
|  |  |  | @ Cl=0.4, Cd= | 0.0055324
|  |  |  | @ Cl=0.6, Cd= | 0.006318
alpha (deg) | Cl | Cd | Cm | Cl/Cd
-20 | -1.6346 | 0.02522 | -0.0685 | -64.8136
-19.5 | -1.6162 | 0.0235 | -0.0656 | -68.7745
-19 | -1.5969 | 0.02188 | -0.0626 | -72.9845
-18.5 | -1.5764 | 0.02036 | -0.0593 | -77.4263
-18 | -1.5494 | 0.01923 | -0.0566 | -80.572
-17.5 | -1.5209 | 0.01823 | -0.0539 | -83.4284
-17 | -1.4902 | 0.01731 | -0.0513 | -86.089
-16.5 | -1.4584 | 0.01644 | -0.0488 | -88.7105
-15 | -1.3543 | 0.0143 | -0.0417 | -94.7063
-14 | -1.2832 | 0.01275 | -0.0366 | -100.6431
-13.5 | -1.2469 | 0.01199 | -0.034 | -103.995
-13 | -1.2055 | 0.01155 | -0.0322 | -104.3723
-12.5 | -1.1652 | 0.011 | -0.0301 | -105.9273
-12 | -1.1243 | 0.01044 | -0.0281 | -107.6916
-11.5 | -1.0831 | 0.0099 | -0.026 | -109.404
-11 | -1.0413 | 0.00944 | -0.024 | -110.3072
-10.5 | -0.9985 | 0.00905 | -0.022 | -110.3315
-10 | -0.9558 | 0.0087 | -0.02 | -109.8621
-9.5 | -0.9119 | 0.00842 | -0.0181 | -108.3017
-9 | -0.8638 | 0.0081 | -0.0171 | -106.642
-8.5 | -0.8145 | 0.0078 | -0.0164 | -104.4231
-8 | -0.7649 | 0.00748 | -0.0157 | -102.2594
-7.5 | -0.7148 | 0.00717 | -0.015 | -99.6932
-7 | -0.6644 | 0.00687 | -0.0144 | -96.7103
-6 | -0.5602 | 0.00641 | -0.0139 | -87.3947
-5.5 | -0.5079 | 0.00614 | -0.0136 | -82.7199
-5 | -0.455 | 0.00589 | -0.0135 | -77.2496
-4.5 | -0.4015 | 0.00566 | -0.0135 | -70.9364
-4 | -0.3472 | 0.00549 | -0.0136 | -63.2423
-3.5 | -0.2928 | 0.00533 | -0.0137 | -54.9343
-3 | -0.2378 | 0.00515 | -0.014 | -46.1748
-2.5 | -0.1826 | 0.00501 | -0.0143 | -36.4471
-2 | -0.1281 | 0.00483 | -0.0144 | -26.5217
-1.5 | -0.0755 | 0.00458 | -0.0142 | -16.4847
-1 | -0.0235 | 0.00444 | -0.0139 | -5.2928
-0.5 | 0.0222 | 0.00471 | -0.0123 | 4.7134
0 | 0.0694 | 0.00471 | -0.0111 | 14.7346
0.5 | 0.1107 | 0.00477 | -0.0088 | 23.2075
1.5 | 0.1953 | 0.00434 | -0.0046 | 45
2 | 0.2467 | 0.00462 | -0.0041 | 53.3983
2.5 | 0.2983 | 0.00489 | -0.0037 | 61.002
3 | 0.3497 | 0.00524 | -0.0033 | 66.7366
3.5 | 0.4013 | 0.00554 | -0.0029 | 72.4368
4 | 0.4543 | 0.00574 | -0.0028 | 79.1463
4.5 | 0.5075 | 0.00593 | -0.0027 | 85.5818
5 | 0.56 | 0.00614 | -0.0025 | 91.2052
5.5 | 0.6117 | 0.00637 | -0.0022 | 96.0283
6 | 0.6627 | 0.00663 | -0.0017 | 99.9548
6.5 | 0.7122 | 0.00694 | -0.0009 | 102.6225
7 | 0.7618 | 0.00721 | -0.0002 | 105.6588
7.5 | 0.8099 | 0.00752 | 0.0008 | 107.6995
8 | 0.854 | 0.00777 | 0.0027 | 109.9099
8.5 | 0.8959 | 0.00808 | 0.005 | 110.8787
9 | 0.9382 | 0.00844 | 0.0071 | 111.1611
9.5 | 0.9805 | 0.00884 | 0.0091 | 110.9163
10.5 | 1.067 | 0.00959 | 0.0126 | 111.2617
11 | 1.109 | 0.01001 | 0.0144 | 110.7892
11.5 | 1.1504 | 0.01046 | 0.0163 | 109.9809
12 | 1.1906 | 0.01098 | 0.0183 | 108.4335
12.5 | 1.2286 | 0.01161 | 0.0206 | 105.8226
13 | 1.2669 | 0.01219 | 0.0228 | 103.9295
13.5 | 1.3045 | 0.01281 | 0.025 | 101.8345
14 | 1.3425 | 0.01339 | 0.0271 | 100.2614
14.5 | 1.3773 | 0.01412 | 0.0295 | 97.5425
15 | 1.4132 | 0.01482 | 0.0317 | 95.3576
15.5 | 1.4454 | 0.01567 | 0.0343 | 92.2399
16 | 1.4768 | 0.01657 | 0.0369 | 89.1249
16.5 | 1.5029 | 0.0178 | 0.04 | 84.4326
17 | 1.5301 | 0.01893 | 0.0428 | 80.8294
17.5 | 1.5529 | 0.02035 | 0.046 | 76.3096
18 | 1.5753 | 0.02178 | 0.049 | 72.3278
19 | 1.627 | 0.02504 | 0.0525 | 64.976
19.5 | 1.6725 | 0.02735 | 0.049 | 61.1517
20 | 1.7133 | 0.02984 | 0.0461 | 57.4162

## 123. Re 14M Mach 0.10 (1)
BIGFOIL.COM POLAR EXPORT
NACA67-113 a=0.0
NACA67-113 a=0.0 |  |  |  | Cl Max: | 1.084 | at alpha= | 11.5 | deg
JavaFoil+Calcfoil stall+Eppler ext transition |  |  |  | L/D Max: | 106.656 | at alpha= | 8 | deg
Re: | 14000000 |  |  | Cd Min: | 0.00486 | at alpha= | 2.5 | deg
Mach: | 0.1 |  |  | Cl=0 at alpha= | -0.4918 | deg
|  |  |  | @ Cl=0.1, Cd= | 0.0051785
|  |  |  | @ Cl=0.4, Cd= | 0.0051359
|  |  |  | @ Cl=0.6, Cd= | 0.0066557
alpha (deg) | Cl | Cd | Cm | Cl/Cd
-17 | -0.685 | 0.11664 | 0.015 | -5.877
-16.5 | -0.71 | 0.11135 | 0.015 | -6.373
-16 | -0.735 | 0.1027 | 0.015 | -7.159
-15.5 | -0.757 | 0.0983 | 0.014 | -7.696
-15 | -0.778 | 0.09157 | 0.014 | -8.5
-14.5 | -0.802 | 0.0816 | 0.014 | -9.834
-14 | -0.824 | 0.07309 | 0.014 | -11.274
-13.5 | -0.889 | 0.03936 | 0.017 | -22.575
-13 | -0.98 | 0.01479 | 0.018 | -66.225
-12.5 | -0.987 | 0.01319 | 0.018 | -74.821
-12 | -0.988 | 0.0121 | 0.017 | -81.666
-11.5 | -0.983 | 0.0114 | 0.016 | -86.235
-11 | -0.973 | 0.01084 | 0.015 | -89.797
-10.5 | -0.959 | 0.01026 | 0.014 | -93.429
-10 | -0.939 | 0.00979 | 0.013 | -95.918
-9.5 | -0.915 | 0.00936 | 0.012 | -97.767
-9 | -0.887 | 0.00901 | 0.011 | -98.37
-8.5 | -0.854 | 0.00857 | 0.01 | -99.717
-8 | -0.818 | 0.00822 | 0.009 | -99.418
-7.5 | -0.777 | 0.0079 | 0.008 | -98.342
-7 | -0.734 | 0.00761 | 0.007 | -96.469
-6.5 | -0.687 | 0.00604 | 0.006 | -113.688
-6 | -0.638 | 0.00639 | 0.005 | -99.811
-5.5 | -0.586 | 0.00614 | 0.003 | -95.392
-5 | -0.532 | 0.0059 | 0.002 | -90.252
-4.5 | -0.477 | 0.0057 | 0.001 | -83.631
-4 | -0.42 | 0.00601 | 0 | -69.893
-3.5 | -0.362 | 0.00601 | -0.001 | -60.2
-3 | -0.303 | 0.00597 | -0.002 | -50.674
-2.5 | -0.243 | 0.00594 | -0.003 | -40.861
-2 | -0.183 | 0.00604 | -0.004 | -30.24
-1.5 | -0.122 | 0.00559 | -0.005 | -21.856
-1 | -0.061 | 0.0058 | -0.006 | -10.603
-0.5 | -0.001 | 0.00562 | -0.007 | -0.119
0 | 0.06 | 0.00529 | -0.008 | 11.384
0.5 | 0.121 | 0.00512 | -0.01 | 23.657
1 | 0.182 | 0.00496 | -0.011 | 36.582
1.5 | 0.242 | 0.00498 | -0.012 | 48.594
2 | 0.302 | 0.00503 | -0.013 | 60.139
2.5 | 0.363 | 0.00486 | -0.014 | 74.602
3 | 0.422 | 0.0053 | -0.015 | 79.645
3.5 | 0.481 | 0.00557 | -0.016 | 86.463
4 | 0.539 | 0.00526 | -0.017 | 102.472
4.5 | 0.596 | 0.00664 | -0.018 | 89.846
5 | 0.652 | 0.00686 | -0.019 | 95.031
5.5 | 0.706 | 0.00716 | -0.02 | 98.584
6 | 0.758 | 0.00749 | -0.022 | 101.299
6.5 | 0.809 | 0.00781 | -0.023 | 103.6
7 | 0.857 | 0.00814 | -0.024 | 105.288
7.5 | 0.902 | 0.00847 | -0.025 | 106.506
8 | 0.944 | 0.00885 | -0.026 | 106.656
8.5 | 0.98 | 0.00924 | -0.027 | 106.109
9 | 1.011 | 0.00965 | -0.028 | 104.793
9.5 | 1.037 | 0.01011 | -0.029 | 102.59
10 | 1.057 | 0.01058 | -0.03 | 99.925
10.5 | 1.072 | 0.01111 | -0.031 | 96.453
11 | 1.081 | 0.01165 | -0.032 | 92.786
11.5 | 1.084 | 0.01225 | -0.033 | 88.542
12 | 1.082 | 0.01295 | -0.034 | 83.518
12.5 | 1.074 | 0.01385 | -0.035 | 77.559
13 | 1.06 | 0.01507 | -0.036 | 70.305
13.5 | 1.041 | 0.01629 | -0.036 | 63.902
14 | 1.013 | 0.01877 | -0.037 | 53.961
14.5 | 0.978 | 0.02248 | -0.037 | 43.495
15 | 0.843 | 0.07375 | -0.03 | 11.431
15.5 | 0.802 | 0.09115 | -0.028 | 8.798
16 | 0.771 | 0.10108 | -0.027 | 7.629
16.5 | 0.742 | 0.10953 | -0.026 | 6.774

## 124. Re 14M Mach 0.10 (2)
BIGFOIL.COM POLAR EXPORT
NACA67-113 a=0.0
NACA67-113 a=0.0 |  |  |  | Cl Max: | 1.6739 | at alpha= | 19.5 | deg
XFOIL ncrit=9 |  |  |  | L/D Max: | 110.495 | at alpha= | 10 | deg
Re: | 14000000 |  |  | Cd Min: | 0.02926 | at alpha= | 19.5 | deg
Mach: | 0.1 |  |  | Cl=0 at alpha= | -99 | deg
|  |  |  | @ Cl=0.1, Cd= | 0.0046142
|  |  |  | @ Cl=0.4, Cd= | 0.005536
|  |  |  | @ Cl=0.6, Cd= | 0.006337
alpha (deg) | Cl | Cd | Cm | Cl/Cd
0 | 0.07 | 0.0047 | -0.0113 | 14.8936
1.5 | 0.1959 | 0.00434 | -0.0045 | 45.1382
2 | 0.2474 | 0.00463 | -0.004 | 53.4341
2.5 | 0.2991 | 0.00491 | -0.0035 | 60.9165
3 | 0.3508 | 0.00525 | -0.0031 | 66.819
3.5 | 0.4024 | 0.00555 | -0.0026 | 72.5045
4 | 0.4557 | 0.00576 | -0.0025 | 79.1146
4.5 | 0.5091 | 0.00595 | -0.0023 | 85.563
5 | 0.5618 | 0.00616 | -0.0021 | 91.2013
5.5 | 0.6136 | 0.0064 | -0.0017 | 95.875
6 | 0.6646 | 0.00666 | -0.0011 | 99.7898
6.5 | 0.7143 | 0.00696 | -0.0002 | 102.6293
7 | 0.7638 | 0.00725 | 0.0006 | 105.3517
7.5 | 0.8109 | 0.00754 | 0.002 | 107.5464
8 | 0.854 | 0.0078 | 0.0043 | 109.4872
8.5 | 0.8966 | 0.00814 | 0.0065 | 110.1474
9 | 0.9394 | 0.00851 | 0.0087 | 110.3878
9.5 | 0.9825 | 0.00891 | 0.0107 | 110.2694
10 | 1.0265 | 0.00929 | 0.0125 | 110.4952
10.5 | 1.0698 | 0.00969 | 0.0143 | 110.4025
11 | 1.1126 | 0.01013 | 0.0162 | 109.8322
11.5 | 1.1538 | 0.01061 | 0.0183 | 108.7465
12 | 1.1945 | 0.01117 | 0.0205 | 106.9382
12.5 | 1.2323 | 0.01183 | 0.023 | 104.1674
13.5 | 1.3096 | 0.01306 | 0.0276 | 100.2757
14 | 1.3475 | 0.01368 | 0.0298 | 98.5015
14.5 | 1.3829 | 0.01446 | 0.0324 | 95.6362
15 | 1.4173 | 0.01524 | 0.035 | 92.9987
15.5 | 1.45 | 0.01618 | 0.0378 | 89.6168
16 | 1.4793 | 0.01723 | 0.0409 | 85.8561
16.5 | 1.5042 | 0.0186 | 0.0443 | 80.871
17 | 1.5302 | 0.01987 | 0.0474 | 77.0106
17.5 | 1.5539 | 0.02134 | 0.0506 | 72.8163
18.5 | 1.5972 | 0.02447 | 0.0569 | 65.2718
19 | 1.6307 | 0.02653 | 0.0566 | 61.4663
19.5 | 1.6739 | 0.02926 | 0.0534 | 57.2078

## 125. Re 14M Mach 0.25 (1)
BIGFOIL.COM POLAR EXPORT
NACA67-113 a=0.0
NACA67-113 a=0.0 |  |  |  | Cl Max: | 1.026 | at alpha= | 10 | deg
JavaFoil+Calcfoil stall+Eppler ext transition |  |  |  | L/D Max: | 103.48 | at alpha= | 7.5 | deg
Re: | 14000000 |  |  | Cd Min: | 0.0047 | at alpha= | 2 | deg
Mach: | 0.25 |  |  | Cl=0 at alpha= | -0.49206 | deg
|  |  |  | @ Cl=0.1, Cd= | 0.0052258
|  |  |  | @ Cl=0.4, Cd= | 0.0049516
|  |  |  | @ Cl=0.6, Cd= | 0.10431
alpha (deg) | Cl | Cd | Cm | Cl/Cd
-15.5 | -0.437 | 0.11028 | 0.013 | -3.963
-15 | -0.496 | 0.10235 | 0.013 | -4.846
-14.5 | -0.551 | 0.09603 | 0.012 | -5.734
-14 | -0.601 | 0.08955 | 0.012 | -6.715
-13.5 | -0.64 | 0.08513 | 0.012 | -7.515
-13 | -0.673 | 0.07849 | 0.012 | -8.577
-12.5 | -0.702 | 0.07213 | 0.011 | -9.731
-12 | -0.728 | 0.06415 | 0.011 | -11.354
-11.5 | -0.881 | 0.01325 | 0.016 | -66.489
-11 | -0.895 | 0.0122 | 0.015 | -73.339
-10.5 | -0.902 | 0.0111 | 0.014 | -81.277
-10 | -0.899 | 0.01045 | 0.013 | -86.074
-9.5 | -0.889 | 0.00991 | 0.012 | -89.728
-9 | -0.872 | 0.00947 | 0.011 | -92.059
-8.5 | -0.848 | 0.00898 | 0.01 | -94.467
-8 | -0.818 | 0.00858 | 0.009 | -95.329
-7.5 | -0.783 | 0.0082 | 0.008 | -95.398
-7 | -0.742 | 0.00794 | 0.007 | -93.511
-6.5 | -0.698 | 0.00759 | 0.006 | -91.955
-6 | -0.65 | 0.00728 | 0.005 | -89.271
-5.5 | -0.598 | 0.00576 | 0.004 | -103.871
-5 | -0.544 | 0.00606 | 0.002 | -89.829
-4.5 | -0.488 | 0.00581 | 0.001 | -84.042
-4 | -0.43 | 0.00561 | 0 | -76.652
-3.5 | -0.371 | 0.00564 | -0.001 | -65.725
-3 | -0.311 | 0.00609 | -0.002 | -51.019
-2.5 | -0.249 | 0.00597 | -0.003 | -41.744
-2 | -0.188 | 0.00606 | -0.004 | -30.963
-1.5 | -0.125 | 0.00565 | -0.005 | -22.193
-1 | -0.063 | 0.00564 | -0.006 | -11.194
-0.5 | -0.001 | 0.00523 | -0.008 | -0.131
0 | 0.062 | 0.00533 | -0.009 | 11.609
0.5 | 0.124 | 0.00516 | -0.01 | 24.121
1 | 0.187 | 0.00497 | -0.011 | 37.527
1.5 | 0.249 | 0.00502 | -0.012 | 49.516
2 | 0.311 | 0.0047 | -0.013 | 66.13
2.5 | 0.372 | 0.00497 | -0.014 | 74.88
3 | 0.433 | 0.00493 | -0.015 | 87.904
3.5 | 0.494 | 0.00637 | -0.017 | 77.48
4 | 0.553 | 0.00657 | -0.018 | 84.105
4.5 | 0.611 | 0.00681 | -0.019 | 89.788
5 | 0.668 | 0.00704 | -0.02 | 94.761
5.5 | 0.722 | 0.00737 | -0.021 | 98.002
6 | 0.775 | 0.00774 | -0.022 | 100.086
6.5 | 0.824 | 0.0081 | -0.023 | 101.817
7 | 0.871 | 0.00845 | -0.024 | 103.062
7.5 | 0.914 | 0.00883 | -0.025 | 103.48
8 | 0.952 | 0.00926 | -0.026 | 102.859
8.5 | 0.983 | 0.0097 | -0.027 | 101.333
9 | 1.005 | 0.01019 | -0.029 | 98.607
9.5 | 1.02 | 0.01072 | -0.03 | 95.136
10 | 1.026 | 0.01131 | -0.031 | 90.67
10.5 | 1.023 | 0.01198 | -0.032 | 85.336
11 | 1.01 | 0.01264 | -0.033 | 79.919
11.5 | 0.988 | 0.0137 | -0.034 | 72.106
12 | 0.953 | 0.01536 | -0.034 | 62.042
12.5 | 0.903 | 0.01832 | -0.035 | 49.301
13 | 0.735 | 0.07271 | -0.025 | 10.114
13.5 | 0.681 | 0.08418 | -0.023 | 8.094
14 | 0.629 | 0.09078 | -0.023 | 6.928
14.5 | 0.572 | 0.09792 | -0.023 | 5.841
15 | 0.511 | 0.10431 | -0.023 | 4.903

## 126. Re 14M Mach 0.25 (2)
BIGFOIL.COM POLAR EXPORT
NACA67-113 a=0.0
NACA67-113 a=0.0 |  |  |  | Cl Max: | 1.5323 | at alpha= | 18 | deg
XFOIL ncrit=9 |  |  |  | L/D Max: | 106.513 | at alpha= | 9.5 | deg
Re: | 14000000 |  |  | Cd Min: | 0.17053 | at alpha= | -20 | deg
Mach: | 0.25 |  |  | Cl=0 at alpha= | -0.78925 | deg
|  |  |  | @ Cl=0.1, Cd= | 0.0046902
|  |  |  | @ Cl=0.4, Cd= | 0.0055801
|  |  |  | @ Cl=0.6, Cd= | 0.0063971
alpha (deg) | Cl | Cd | Cm | Cl/Cd
-20 | -0.7729 | 0.17053 | -0.018 | -4.5323
-19.5 | -1.3033 | 0.06538 | -0.0916 | -19.9342
-19 | -1.3403 | 0.05384 | -0.0978 | -24.8941
-18.5 | -1.3977 | 0.04271 | -0.1001 | -32.7254
-18 | -1.4018 | 0.03773 | -0.0984 | -37.1535
-17.5 | -1.4176 | 0.03254 | -0.0948 | -43.5648
-17 | -1.4159 | 0.02904 | -0.0904 | -48.7569
-16.5 | -1.4215 | 0.02533 | -0.0846 | -56.1192
-16 | -1.411 | 0.02271 | -0.0791 | -62.1312
-15.5 | -1.3985 | 0.02031 | -0.0732 | -68.8577
-15 | -1.3685 | 0.0189 | -0.0687 | -72.4074
-14.5 | -1.3402 | 0.01738 | -0.0638 | -77.1116
-14 | -1.3077 | 0.01603 | -0.0593 | -81.5783
-13.5 | -1.2735 | 0.01477 | -0.0548 | -86.2221
-13 | -1.2353 | 0.01375 | -0.0509 | -89.84
-12.5 | -1.1954 | 0.0127 | -0.0472 | -94.126
-12 | -1.1535 | 0.01182 | -0.0437 | -97.5888
-11.5 | -1.1094 | 0.01104 | -0.0406 | -100.4891
-11 | -1.0645 | 0.01038 | -0.0377 | -102.553
-10.5 | -1.0178 | 0.00983 | -0.035 | -103.5402
-10 | -0.9709 | 0.00932 | -0.0324 | -104.1738
-9.5 | -0.9234 | 0.00886 | -0.03 | -104.2212
-9 | -0.8759 | 0.00844 | -0.0276 | -103.7796
-8.5 | -0.8287 | 0.00807 | -0.0251 | -102.689
-8 | -0.7815 | 0.00778 | -0.0227 | -100.4499
-7.5 | -0.7312 | 0.00744 | -0.021 | -98.2796
-7 | -0.6794 | 0.0071 | -0.0197 | -95.6901
-6.5 | -0.6267 | 0.0068 | -0.0186 | -92.1618
-6 | -0.573 | 0.00654 | -0.0178 | -87.6147
-5.5 | -0.5186 | 0.00628 | -0.0172 | -82.5796
-5 | -0.4639 | 0.00603 | -0.0167 | -76.932
-4.5 | -0.4092 | 0.00576 | -0.0162 | -71.0417
-4 | -0.3534 | 0.00556 | -0.016 | -63.5612
-3.5 | -0.2977 | 0.00539 | -0.0158 | -55.2319
-3 | -0.2407 | 0.00521 | -0.0159 | -46.1996
-2.5 | -0.1838 | 0.00506 | -0.0161 | -36.3241
-2 | -0.1279 | 0.00487 | -0.016 | -26.2628
-1.5 | -0.0737 | 0.00461 | -0.0157 | -15.987
-1 | -0.0196 | 0.00443 | -0.0153 | -4.4244
-0.5 | 0.0269 | 0.00464 | -0.0135 | 5.7974
0.5 | 0.1143 | 0.0047 | -0.009 | 24.3191
1 | 0.1485 | 0.00436 | -0.005 | 34.0596
1.5 | 0.1986 | 0.00437 | -0.0039 | 45.4462
2 | 0.2509 | 0.00467 | -0.0032 | 53.7259
2.5 | 0.3032 | 0.00497 | -0.0024 | 61.006
3 | 0.3556 | 0.00531 | -0.0017 | 66.968
3.5 | 0.4082 | 0.00563 | -0.001 | 72.5044
4 | 0.4625 | 0.00584 | -0.0006 | 79.1952
4.5 | 0.5166 | 0.00604 | -0.0001 | 85.5298
5 | 0.5704 | 0.00625 | 0.0005 | 91.264
5.5 | 0.6227 | 0.00651 | 0.0014 | 95.6528
6 | 0.6738 | 0.0068 | 0.0026 | 99.0882
6.5 | 0.7199 | 0.00708 | 0.0049 | 101.6808
7 | 0.7645 | 0.00741 | 0.0076 | 103.1714
7.5 | 0.811 | 0.00774 | 0.0098 | 104.7804
8 | 0.8577 | 0.0081 | 0.012 | 105.8889
8.5 | 0.9033 | 0.00851 | 0.0144 | 106.1457
9 | 0.9493 | 0.00893 | 0.0168 | 106.3046
9.5 | 0.9959 | 0.00935 | 0.019 | 106.5134
10 | 1.0416 | 0.00981 | 0.0214 | 106.1774
10.5 | 1.0872 | 0.01033 | 0.0239 | 105.2469
11 | 1.1304 | 0.01093 | 0.0267 | 103.4218
11.5 | 1.1734 | 0.01157 | 0.0296 | 101.4175
12 | 1.2149 | 0.01227 | 0.0328 | 99.0139
12.5 | 1.2571 | 0.013 | 0.0358 | 96.7
13 | 1.2963 | 0.01381 | 0.0392 | 93.8668
13.5 | 1.336 | 0.01468 | 0.0425 | 91.0082
14 | 1.3711 | 0.01575 | 0.0464 | 87.054
14.5 | 1.4055 | 0.0169 | 0.0503 | 83.1657
15 | 1.433 | 0.01841 | 0.0549 | 77.8381
15.5 | 1.4608 | 0.01999 | 0.0593 | 73.0765
16 | 1.4873 | 0.02166 | 0.0635 | 68.6657
16.5 | 1.5056 | 0.02387 | 0.0682 | 63.075
17 | 1.5217 | 0.02637 | 0.0727 | 57.7057
17.5 | 1.5297 | 0.02948 | 0.0772 | 51.8894
18 | 1.5323 | 0.03317 | 0.0812 | 46.1954
19 | 1.5292 | 0.04611 | 0.0797 | 33.1642
19.5 | 1.5249 | 0.0541 | 0.0763 | 28.1867
20 | 1.4822 | 0.06603 | 0.0713 | 22.4474

## 127. Re 14M Mach 0.50 (1)
BIGFOIL.COM POLAR EXPORT
NACA67-113 a=0.0
NACA67-113 a=0.0 |  |  |  | Cl Max: | 1.119 | at alpha= | 20 | deg
JavaFoil+Calcfoil stall+Eppler ext transition |  |  |  | L/D Max: | 92.009 | at alpha= | 5.5 | deg
Re: | 14000000 |  |  | Cd Min: | 0.00491 | at alpha= | -0.5 | deg
Mach: | 0.5 |  |  | Cl=0 at alpha= | -0.49286 | deg
|  |  |  | @ Cl=0.1, Cd= | 0.0050999
|  |  |  | @ Cl=0.4, Cd= | 0.0059174
|  |  |  | @ Cl=0.6, Cd= | 0.00721
alpha (deg) | Cl | Cd | Cm | Cl/Cd
-20 | -1.067 | 0.16186 | 0.022 | -6.595
-19.5 | -1.04 | 0.16077 | 0.021 | -6.47
-19 | -1.012 | 0.15468 | 0.02 | -6.542
-18.5 | -0.987 | 0.14369 | 0.02 | -6.867
-18 | -0.964 | 0.13149 | 0.02 | -7.329
-17.5 | -0.936 | 0.12499 | 0.019 | -7.49
-17 | -0.907 | 0.12271 | 0.018 | -7.389
-16.5 | -0.879 | 0.11621 | 0.017 | -7.568
-16 | -0.854 | 0.10799 | 0.017 | -7.911
-15.5 | -0.826 | 0.10829 | 0.016 | -7.625
-15 | -0.798 | 0.10326 | 0.015 | -7.733
-14.5 | -0.773 | 0.09463 | 0.015 | -8.165
-14 | -0.749 | 0.08607 | 0.015 | -8.706
-13.5 | -0.732 | 0.07299 | 0.016 | -10.034
-13 | -0.817 | 0.01871 | 0.021 | -43.674
-12.5 | -0.66 | 0.08469 | 0.011 | -7.793
-12 | -0.635 | 0.07629 | 0.011 | -8.318
-11.5 | -0.612 | 0.06776 | 0.011 | -9.025
-11 | -0.695 | 0.01508 | 0.017 | -46.086
-10.5 | -0.67 | 0.01281 | 0.016 | -52.281
-10 | -0.522 | 0.06717 | 0.007 | -7.775
-9.5 | -0.496 | 0.06041 | 0.007 | -8.21
-9 | -0.471 | 0.05395 | 0.007 | -8.726
-8.5 | -0.538 | 0.01117 | 0.011 | -48.17
-8 | -0.413 | 0.05303 | 0.005 | -7.786
-7.5 | -0.471 | 0.01043 | 0.009 | -45.15
-7 | -0.44 | 0.00952 | 0.008 | -46.232
-6.5 | -0.67 | 0.00895 | 0.006 | -74.797
-6 | -0.667 | 0.0084 | 0.005 | -79.426
-5.5 | -0.635 | 0.00794 | 0.004 | -80.002
-5 | -0.589 | 0.0075 | 0.003 | -78.54
-4.5 | -0.534 | 0.00714 | 0.002 | -74.862
-4 | -0.474 | 0.00679 | 0 | -69.856
-3.5 | -0.411 | 0.00659 | -0.001 | -62.345
-3 | -0.345 | 0.00656 | -0.002 | -52.602
-2.5 | -0.277 | 0.00648 | -0.003 | -42.793
-2 | -0.209 | 0.00636 | -0.005 | -32.842
-1.5 | -0.14 | 0.00518 | -0.006 | -26.99
-1 | -0.07 | 0.00512 | -0.007 | -13.747
-0.5 | -0.001 | 0.00491 | -0.008 | -0.155
0 | 0.069 | 0.00506 | -0.01 | 13.655
0.5 | 0.139 | 0.00515 | -0.011 | 26.918
1 | 0.208 | 0.00513 | -0.012 | 40.485
1.5 | 0.277 | 0.00529 | -0.013 | 52.317
2 | 0.346 | 0.00556 | -0.015 | 62.142
2.5 | 0.414 | 0.00601 | -0.016 | 68.832
3 | 0.482 | 0.00668 | -0.017 | 72.031
3.5 | 0.548 | 0.00695 | -0.018 | 78.825
4 | 0.612 | 0.00727 | -0.02 | 84.213
4.5 | 0.673 | 0.00757 | -0.021 | 88.896
5 | 0.731 | 0.00799 | -0.022 | 91.495
5.5 | 0.783 | 0.00851 | -0.023 | 92.009
6 | 0.826 | 0.00903 | -0.025 | 91.484
6.5 | 0.855 | 0.00961 | -0.026 | 89.041
7 | 0.859 | 0.01026 | -0.027 | 83.719
7.5 | 0.795 | 0.01119 | -0.028 | 71.089
8 | 0.57 | 0.01201 | -0.029 | 47.429
8.5 | 0.586 | 0.0161 | -0.03 | 36.399
9 | 0.52 | 0.06138 | -0.016 | 8.476
9.5 | 0.663 | 0.01453 | -0.033 | 45.655
10 | 0.577 | 0.06351 | -0.019 | 9.091
10.5 | 0.602 | 0.07233 | -0.018 | 8.323
11 | 0.763 | 0.01548 | -0.036 | 49.258
11.5 | 0.79 | 0.01763 | -0.037 | 44.779
12 | 0.7 | 0.06754 | -0.026 | 10.366
12.5 | 0.714 | 0.08316 | -0.023 | 8.581
13 | 0.881 | 0.02017 | -0.04 | 43.666
13.5 | 0.815 | 0.05694 | -0.034 | 14.32
14 | 0.802 | 0.08816 | -0.028 | 9.097
14.5 | 0.826 | 0.09525 | -0.028 | 8.677
15 | 0.852 | 0.10437 | -0.028 | 8.163
15.5 | 0.876 | 0.10752 | -0.028 | 8.15
16 | 0.902 | 0.11711 | -0.028 | 7.7
16.5 | 0.931 | 0.12066 | -0.03 | 7.713
17 | 0.961 | 0.12314 | -0.032 | 7.802
17.5 | 0.988 | 0.13037 | -0.032 | 7.579
18 | 1.008 | 0.14484 | -0.031 | 6.963
18.5 | 1.036 | 0.14808 | -0.033 | 6.999
19 | 1.065 | 0.15532 | -0.034 | 6.854
19.5 | 1.093 | 0.15847 | -0.035 | 6.897
20 | 1.119 | 0.1663 | -0.036 | 6.729

## 128. Re 14M Mach 0.50 (2)
BIGFOIL.COM POLAR EXPORT
NACA67-113 a=0.0
NACA67-113 a=0.0 |  |  |  | Cl Max: | 0.9792 | at alpha= | 9.5 | deg
XFOIL ncrit=9 |  |  |  | L/D Max: | 91.4488 | at alpha= | 7.5 | deg
Re: | 14000000 |  |  | Cd Min: | 0.11528 | at alpha= | 14.5 | deg
Mach: | 0.5 |  |  | Cl=0 at alpha= | -0.99328 | deg
|  |  |  | @ Cl=0.1, Cd= | 0.004583
|  |  |  | @ Cl=0.4, Cd= | 0.0059665
|  |  |  | @ Cl=0.6, Cd= | 0.0071212
alpha (deg) | Cl | Cd | Cm | Cl/Cd
-13.5 | -0.5316 | 0.11164 | -0.0665 | -4.7617
-13 | -0.5259 | 0.10295 | -0.0716 | -5.1083
-12.5 | -0.5428 | 0.09082 | -0.0791 | -5.9767
-12 | -0.5639 | 0.07838 | -0.0871 | -7.1944
-11.5 | -0.577 | 0.06465 | -0.0978 | -8.925
-11 | -0.6078 | 0.05241 | -0.1061 | -11.597
-10.5 | -0.6444 | 0.04391 | -0.1067 | -14.6755
-10 | -0.6843 | 0.03691 | -0.1023 | -18.5397
-9.5 | -0.7281 | 0.03053 | -0.0938 | -23.8487
-9 | -0.7698 | 0.02456 | -0.082 | -31.3436
-8.5 | -0.8086 | 0.01818 | -0.0683 | -44.4774
-8 | -0.7975 | 0.01128 | -0.0604 | -70.7004
-7.5 | -0.7488 | 0.00911 | -0.0546 | -82.1954
-7 | -0.6948 | 0.00819 | -0.0495 | -84.8352
-6.5 | -0.6375 | 0.00762 | -0.0455 | -83.6614
-6 | -0.5792 | 0.00718 | -0.0421 | -80.6685
-5.5 | -0.5213 | 0.00678 | -0.0389 | -76.8879
-5 | -0.4634 | 0.00646 | -0.0362 | -71.7337
-4.5 | -0.4078 | 0.00612 | -0.0332 | -66.634
-4 | -0.3553 | 0.00581 | -0.0299 | -61.1532
-3.5 | -0.2997 | 0.00563 | -0.0274 | -53.2327
-3 | -0.2392 | 0.00543 | -0.0261 | -44.0516
-2.5 | -0.1777 | 0.00523 | -0.0252 | -33.9771
-2 | -0.1169 | 0.00506 | -0.0243 | -23.1028
-1.5 | -0.0579 | 0.00478 | -0.0232 | -12.113
-1 | -0.0007 | 0.0045 | -0.0218 | -0.15556
-0.5 | 0.0514 | 0.00441 | -0.0195 | 11.6553
0 | 0.0907 | 0.00463 | -0.0148 | 19.5896
0.5 | 0.1283 | 0.00444 | -0.0098 | 28.8964
1.5 | 0.202 | 0.00448 | 0.0008 | 45.0893
2 | 0.2549 | 0.00481 | 0.0031 | 52.9938
2.5 | 0.3052 | 0.00522 | 0.006 | 58.4674
3 | 0.348 | 0.00557 | 0.0107 | 62.4776
3.5 | 0.397 | 0.00595 | 0.0141 | 66.7227
4 | 0.4516 | 0.00625 | 0.0165 | 72.256
4.5 | 0.5068 | 0.00655 | 0.0189 | 77.374
5 | 0.5631 | 0.00684 | 0.0213 | 82.3246
5.5 | 0.6169 | 0.00725 | 0.0243 | 85.0897
6 | 0.6725 | 0.00767 | 0.0273 | 87.6793
6.5 | 0.7269 | 0.00815 | 0.0307 | 89.1902
7 | 0.7841 | 0.00861 | 0.034 | 91.0685
7.5 | 0.8395 | 0.00918 | 0.038 | 91.4488
8 | 0.894 | 0.00989 | 0.0425 | 90.3943
8.5 | 0.943 | 0.01087 | 0.0484 | 86.7525
9 | 0.9777 | 0.01268 | 0.0564 | 77.1057
9.5 | 0.9792 | 0.01681 | 0.0671 | 58.251
10 | 0.9474 | 0.0228 | 0.0788 | 41.5526
10.5 | 0.9106 | 0.02885 | 0.0884 | 31.5633
11 | 0.8739 | 0.03532 | 0.095 | 24.7424
11.5 | 0.8351 | 0.04307 | 0.0979 | 19.3894
12 | 0.7969 | 0.05279 | 0.0957 | 15.0957
12.5 | 0.7698 | 0.06407 | 0.089 | 12.015
13 | 0.7471 | 0.07804 | 0.0785 | 9.5733
13.5 | 0.7352 | 0.09085 | 0.0706 | 8.0925
14 | 0.72 | 0.10309 | 0.0628 | 6.9842
14.5 | 0.7061 | 0.11528 | 0.055 | 6.1251

## 129. Re 16M Mach 0.00 (1)
BIGFOIL.COM POLAR EXPORT
NACA67-113 a=0.0
NACA67-113 a=0.0 |  |  |  | Cl Max: | 1.097 | at alpha= | 12 | deg
JavaFoil+Calcfoil stall+Eppler ext transition |  |  |  | L/D Max: | 112.112 | at alpha= | 4.5 | deg
Re: | 16000000 |  |  | Cd Min: | 0.00524 | at alpha= | 1.5 | deg
Mach: | 0 |  |  | Cl=0 at alpha= | -0.4918 | deg
|  |  |  | @ Cl=0.1, Cd= | 0.0055107
|  |  |  | @ Cl=0.4, Cd= | 0.0052871
|  |  |  | @ Cl=0.6, Cd= | 0.0054549
alpha (deg) | Cl | Cd | Cm | Cl/Cd
-17.5 | -0.71 | 0.12004 | 0.016 | -5.916
-17 | -0.732 | 0.11344 | 0.016 | -6.455
-16.5 | -0.756 | 0.10448 | 0.016 | -7.233
-16 | -0.778 | 0.09725 | 0.016 | -7.995
-15.5 | -0.795 | 0.09327 | 0.015 | -8.525
-15 | -0.826 | 0.07715 | 0.016 | -10.701
-14.5 | -0.855 | 0.06319 | 0.016 | -13.535
-14 | -0.972 | 0.01976 | 0.02 | -49.175
-13.5 | -0.996 | 0.0154 | 0.019 | -64.652
-13 | -1.005 | 0.01352 | 0.018 | -74.345
-12.5 | -1.006 | 0.0125 | 0.018 | -80.504
-12 | -1.004 | 0.01156 | 0.017 | -86.823
-11.5 | -0.995 | 0.01097 | 0.016 | -90.741
-11 | -0.982 | 0.01036 | 0.015 | -94.799
-10.5 | -0.965 | 0.0099 | 0.014 | -97.538
-10 | -0.944 | 0.00946 | 0.013 | -99.804
-9.5 | -0.918 | 0.00906 | 0.012 | -101.382
-9 | -0.888 | 0.00871 | 0.011 | -101.982
-8.5 | -0.855 | 0.00832 | 0.01 | -102.713
-8 | -0.817 | 0.00797 | 0.009 | -102.517
-7.5 | -0.776 | 0.00771 | 0.008 | -100.648
-7 | -0.732 | 0.00613 | 0.007 | -119.544
-6.5 | -0.685 | 0.00649 | 0.006 | -105.612
-6 | -0.636 | 0.00624 | 0.005 | -101.803
-5.5 | -0.584 | 0.00601 | 0.003 | -97.099
-5 | -0.53 | 0.0058 | 0.002 | -91.399
-4.5 | -0.475 | 0.00613 | 0.001 | -77.423
-4 | -0.418 | 0.00609 | 0 | -68.653
-3.5 | -0.36 | 0.00601 | -0.001 | -59.861
-3 | -0.301 | 0.00603 | -0.002 | -49.966
-2.5 | -0.242 | 0.00608 | -0.003 | -39.762
-2 | -0.182 | 0.00608 | -0.004 | -29.899
-1.5 | -0.122 | 0.00617 | -0.005 | -19.709
-1 | -0.061 | 0.00593 | -0.006 | -10.303
-0.5 | -0.001 | 0.00585 | -0.007 | -0.113
0 | 0.06 | 0.00555 | -0.008 | 10.811
0.5 | 0.121 | 0.00549 | -0.01 | 21.952
1 | 0.181 | 0.00537 | -0.011 | 33.657
1.5 | 0.241 | 0.00524 | -0.012 | 46.011
2 | 0.301 | 0.00533 | -0.013 | 56.519
2.5 | 0.361 | 0.00534 | -0.014 | 67.585
3 | 0.42 | 0.00526 | -0.015 | 79.872
3.5 | 0.479 | 0.00547 | -0.016 | 87.518
4 | 0.537 | 0.00561 | -0.017 | 95.731
4.5 | 0.594 | 0.0053 | -0.018 | 112.112
5 | 0.649 | 0.00672 | -0.019 | 96.543
5.5 | 0.703 | 0.00698 | -0.02 | 100.749
6 | 0.756 | 0.0073 | -0.021 | 103.565
6.5 | 0.806 | 0.0076 | -0.022 | 106.029
7 | 0.854 | 0.00791 | -0.024 | 107.982
7.5 | 0.9 | 0.00824 | -0.025 | 109.146
8 | 0.943 | 0.00858 | -0.026 | 109.833
8.5 | 0.98 | 0.00897 | -0.027 | 109.234
9 | 1.011 | 0.00936 | -0.028 | 108.06
9.5 | 1.039 | 0.00981 | -0.029 | 105.909
10 | 1.061 | 0.01023 | -0.03 | 103.722
10.5 | 1.078 | 0.01071 | -0.031 | 100.603
11 | 1.089 | 0.01122 | -0.032 | 97.063
11.5 | 1.096 | 0.01177 | -0.033 | 93.097
12 | 1.097 | 0.01248 | -0.034 | 87.878
12.5 | 1.093 | 0.01323 | -0.035 | 82.623
13 | 1.083 | 0.01428 | -0.035 | 75.847
13.5 | 1.07 | 0.0153 | -0.036 | 69.904
14 | 1.049 | 0.01694 | -0.037 | 61.946
14.5 | 1.022 | 0.01951 | -0.038 | 52.405
15 | 0.986 | 0.02437 | -0.038 | 40.459
15.5 | 0.867 | 0.06964 | -0.032 | 12.453
16 | 0.826 | 0.08827 | -0.029 | 9.353
16.5 | 0.794 | 0.10047 | -0.028 | 7.906
17 | 0.767 | 0.10964 | -0.028 | 6.994

## 130. Re 16M Mach 0.00 (2)
BIGFOIL.COM POLAR EXPORT
NACA67-113 a=0.0
NACA67-113 a=0.0 |  |  |  | Cl Max: | 1.7159 | at alpha= | 20 | deg
XFOIL ncrit=9 |  |  |  | L/D Max: | 114.824 | at alpha= | 10.5 | deg
Re: | 16000000 |  |  | Cd Min: | 0.02854 | at alpha= | 20 | deg
Mach: | 0 |  |  | Cl=0 at alpha= | -0.70753 | deg
|  |  |  | @ Cl=0.1, Cd= | 0.0048117
|  |  |  | @ Cl=0.4, Cd= | 0.0054126
|  |  |  | @ Cl=0.6, Cd= | 0.006181
alpha (deg) | Cl | Cd | Cm | Cl/Cd
-20 | -1.6548 | 0.02402 | -0.0666 | -68.8926
-19.5 | -1.6347 | 0.02245 | -0.0637 | -72.8151
-19 | -1.6136 | 0.02096 | -0.0607 | -76.9847
-18.5 | -1.5905 | 0.01958 | -0.0576 | -81.2308
-18 | -1.5628 | 0.01852 | -0.0549 | -84.3844
-17.5 | -1.5333 | 0.01754 | -0.0523 | -87.4173
-17 | -1.5031 | 0.01665 | -0.0496 | -90.2763
-16.5 | -1.4704 | 0.01581 | -0.0471 | -93.0044
-16 | -1.4379 | 0.01498 | -0.0444 | -95.988
-15.5 | -1.4027 | 0.01431 | -0.042 | -98.0224
-14 | -1.2897 | 0.0125 | -0.0355 | -103.176
-13.5 | -1.2529 | 0.01177 | -0.033 | -106.4486
-13 | -1.2117 | 0.01132 | -0.0311 | -107.0406
-12.5 | -1.171 | 0.01078 | -0.0291 | -108.6271
-12 | -1.1306 | 0.01023 | -0.027 | -110.5181
-11.5 | -1.0894 | 0.00971 | -0.0248 | -112.1936
-11 | -1.048 | 0.00923 | -0.0227 | -113.5428
-10.5 | -1.0059 | 0.00883 | -0.0206 | -113.9185
-10 | -0.9635 | 0.00849 | -0.0184 | -113.4865
-9.5 | -0.9176 | 0.00821 | -0.017 | -111.7661
-9 | -0.8688 | 0.00789 | -0.0162 | -110.1141
-8 | -0.7687 | 0.00733 | -0.0149 | -104.8704
-7.5 | -0.7183 | 0.00704 | -0.0143 | -102.0312
-7 | -0.6677 | 0.00674 | -0.0138 | -99.0653
-6.5 | -0.6159 | 0.00648 | -0.0135 | -95.0463
-6 | -0.5631 | 0.00626 | -0.0133 | -89.9521
-5.5 | -0.5104 | 0.006 | -0.0131 | -85.0667
-5 | -0.4571 | 0.00577 | -0.0131 | -79.2201
-4.5 | -0.4038 | 0.00554 | -0.013 | -72.8881
-4 | -0.3494 | 0.00539 | -0.0131 | -64.8237
-3.5 | -0.2947 | 0.0052 | -0.0133 | -56.6731
-3 | -0.2394 | 0.00505 | -0.0136 | -47.4059
-2.5 | -0.1843 | 0.00492 | -0.0139 | -37.4593
-2 | -0.1298 | 0.00476 | -0.0141 | -27.2689
-1.5 | -0.0768 | 0.00457 | -0.0139 | -16.8053
-1 | -0.0272 | 0.00468 | -0.0131 | -5.812
-0.5 | 0.0193 | 0.00492 | -0.0118 | 3.9228
0 | 0.0683 | 0.00489 | -0.0109 | 13.9673
1 | 0.1493 | 0.00469 | -0.006 | 31.8337
1.5 | 0.1961 | 0.00441 | -0.0048 | 44.4671
2 | 0.2472 | 0.0046 | -0.0043 | 53.7391
2.5 | 0.2998 | 0.00484 | -0.004 | 61.9421
3 | 0.3505 | 0.00516 | -0.0035 | 67.9264
3.5 | 0.4034 | 0.00543 | -0.0033 | 74.291
4 | 0.4569 | 0.00563 | -0.0033 | 81.1545
4.5 | 0.5102 | 0.00582 | -0.0032 | 87.6632
5 | 0.5631 | 0.00601 | -0.0031 | 93.6938
5.5 | 0.6149 | 0.00625 | -0.0028 | 98.384
6 | 0.6659 | 0.0065 | -0.0023 | 102.4462
6.5 | 0.716 | 0.00679 | -0.0017 | 105.4492
7 | 0.7656 | 0.00707 | -0.001 | 108.2885
7.5 | 0.8146 | 0.00735 | -0.0002 | 110.8299
8 | 0.8615 | 0.00762 | 0.0011 | 113.0577
8.5 | 0.9027 | 0.00793 | 0.0036 | 113.8335
9 | 0.9446 | 0.00827 | 0.0058 | 114.2201
9.5 | 0.9872 | 0.00862 | 0.0078 | 114.5244
10 | 1.0304 | 0.00898 | 0.0096 | 114.7439
10.5 | 1.0736 | 0.00935 | 0.0114 | 114.8235
11 | 1.1155 | 0.00978 | 0.0132 | 114.0593
11.5 | 1.1572 | 0.01022 | 0.0151 | 113.229
12 | 1.1967 | 0.01075 | 0.0173 | 111.3209
12.5 | 1.2356 | 0.01134 | 0.0195 | 108.9594
13 | 1.2746 | 0.01187 | 0.0215 | 107.3799
13.5 | 1.3131 | 0.01244 | 0.0236 | 105.5547
14.5 | 1.3864 | 0.01372 | 0.0281 | 101.0496
15 | 1.4217 | 0.01443 | 0.0304 | 98.5239
15.5 | 1.4538 | 0.01526 | 0.0331 | 95.2687
16 | 1.486 | 0.01617 | 0.0356 | 91.8986
16.5 | 1.5109 | 0.01739 | 0.039 | 86.8833
17 | 1.5389 | 0.01849 | 0.0417 | 83.2288
18 | 1.5891 | 0.02103 | 0.0474 | 75.5635
18.5 | 1.612 | 0.02244 | 0.0502 | 71.836
19 | 1.6308 | 0.024 | 0.0535 | 67.95
19.5 | 1.672 | 0.0261 | 0.0512 | 64.0613
20 | 1.7159 | 0.02854 | 0.0478 | 60.1226

## 131. Re 16M Mach 0.10 (1)
BIGFOIL.COM POLAR EXPORT
NACA67-113 a=0.0
NACA67-113 a=0.0 |  |  |  | Cl Max: | 1.085 | at alpha= | 11.5 | deg
JavaFoil+Calcfoil stall+Eppler ext transition |  |  |  | L/D Max: | 112.122 | at alpha= | 4.5 | deg
Re: | 16000000 |  |  | Cd Min: | 0.00529 | at alpha= | 3 | deg
Mach: | 0.1 |  |  | Cl=0 at alpha= | -0.4918 | deg
|  |  |  | @ Cl=0.1, Cd= | 0.0055166
|  |  |  | @ Cl=0.4, Cd= | 0.0053049
|  |  |  | @ Cl=0.6, Cd= | 0.0054221
alpha (deg) | Cl | Cd | Cm | Cl/Cd
-17 | -0.686 | 0.11499 | 0.016 | -5.969
-16.5 | -0.71 | 0.11019 | 0.015 | -6.444
-16 | -0.737 | 0.10062 | 0.015 | -7.321
-15.5 | -0.757 | 0.0972 | 0.014 | -7.793
-15 | -0.78 | 0.0894 | 0.014 | -8.729
-14.5 | -0.807 | 0.07755 | 0.015 | -10.412
-14 | -0.834 | 0.06621 | 0.015 | -12.596
-13.5 | -0.96 | 0.01789 | 0.019 | -53.646
-13 | -0.982 | 0.01413 | 0.018 | -69.507
-12.5 | -0.988 | 0.01286 | 0.018 | -76.847
-12 | -0.989 | 0.01178 | 0.017 | -83.948
-11.5 | -0.984 | 0.01114 | 0.016 | -88.302
-11 | -0.974 | 0.01057 | 0.015 | -92.113
-10.5 | -0.959 | 0.01 | 0.014 | -95.872
-10 | -0.94 | 0.00957 | 0.013 | -98.206
-9.5 | -0.916 | 0.00915 | 0.012 | -100.1
-9 | -0.887 | 0.00881 | 0.011 | -100.724
-8.5 | -0.855 | 0.00837 | 0.01 | -102.111
-8 | -0.818 | 0.00806 | 0.009 | -101.497
-7.5 | -0.778 | 0.00776 | 0.008 | -100.289
-7 | -0.734 | 0.00614 | 0.007 | -119.501
-6.5 | -0.687 | 0.00591 | 0.006 | -116.228
-6 | -0.638 | 0.00628 | 0.005 | -101.607
-5.5 | -0.586 | 0.00605 | 0.003 | -96.876
-5 | -0.532 | 0.00581 | 0.002 | -91.575
-4.5 | -0.477 | 0.00613 | 0.001 | -77.801
-4 | -0.42 | 0.00612 | 0 | -68.587
-3.5 | -0.362 | 0.00604 | -0.001 | -59.832
-3 | -0.303 | 0.00606 | -0.002 | -49.977
-2.5 | -0.243 | 0.00611 | -0.003 | -39.722
-2 | -0.183 | 0.00608 | -0.004 | -30.058
-1.5 | -0.122 | 0.00589 | -0.005 | -20.745
-1 | -0.061 | 0.006 | -0.006 | -10.243
-0.5 | -0.001 | 0.00587 | -0.007 | -0.113
0 | 0.06 | 0.00551 | -0.008 | 10.931
0.5 | 0.121 | 0.00552 | -0.01 | 21.953
1 | 0.182 | 0.00534 | -0.011 | 34.046
1.5 | 0.242 | 0.0053 | -0.012 | 45.657
2 | 0.303 | 0.0053 | -0.013 | 57.09
2.5 | 0.363 | 0.00533 | -0.014 | 67.986
3 | 0.422 | 0.00529 | -0.015 | 79.809
3.5 | 0.481 | 0.00545 | -0.016 | 88.399
4 | 0.539 | 0.00565 | -0.017 | 95.486
4.5 | 0.596 | 0.00532 | -0.018 | 112.122
5 | 0.652 | 0.00675 | -0.019 | 96.681
5.5 | 0.706 | 0.00702 | -0.02 | 100.613
6 | 0.759 | 0.00733 | -0.022 | 103.506
6.5 | 0.809 | 0.00764 | -0.023 | 105.958
7 | 0.857 | 0.00795 | -0.024 | 107.81
7.5 | 0.902 | 0.00829 | -0.025 | 108.856
8 | 0.944 | 0.00865 | -0.026 | 109.136
8.5 | 0.981 | 0.00903 | -0.027 | 108.683
9 | 1.012 | 0.00945 | -0.028 | 107.071
9.5 | 1.037 | 0.00988 | -0.029 | 105.035
10 | 1.058 | 0.01034 | -0.03 | 102.331
10.5 | 1.073 | 0.01084 | -0.031 | 98.965
11 | 1.081 | 0.01143 | -0.032 | 94.619
11.5 | 1.085 | 0.01194 | -0.033 | 90.832
12 | 1.082 | 0.0127 | -0.034 | 85.26
12.5 | 1.074 | 0.01358 | -0.035 | 79.099
13 | 1.061 | 0.01465 | -0.036 | 72.412
13.5 | 1.042 | 0.01579 | -0.036 | 66.002
14 | 1.016 | 0.01792 | -0.037 | 56.685
14.5 | 0.981 | 0.02139 | -0.037 | 45.885
15 | 0.852 | 0.06733 | -0.031 | 12.657
15.5 | 0.807 | 0.08687 | -0.028 | 9.287
16 | 0.774 | 0.0981 | -0.027 | 7.888
16.5 | 0.744 | 0.10721 | -0.027 | 6.937

## 132. Re 16M Mach 0.10 (2)
BIGFOIL.COM POLAR EXPORT
NACA67-113 a=0.0
NACA67-113 a=0.0 |  |  |  | Cl Max: | 1.7136 | at alpha= | 20 | deg
XFOIL ncrit=9 |  |  |  | L/D Max: | 114.018 | at alpha= | 10 | deg
Re: | 16000000 |  |  | Cd Min: | 0.03091 | at alpha= | 20 | deg
Mach: | 0.1 |  |  | Cl=0 at alpha= | -0.71398 | deg
|  |  |  | @ Cl=0.1, Cd= | 0.0050499
|  |  |  | @ Cl=0.4, Cd= | 0.0054166
|  |  |  | @ Cl=0.6, Cd= | 0.0061915
alpha (deg) | Cl | Cd | Cm | Cl/Cd
-20 | -1.6509 | 0.02594 | -0.0732 | -63.643
-19.5 | -1.6337 | 0.02403 | -0.07 | -67.9859
-19 | -1.6146 | 0.0223 | -0.0667 | -72.4036
-18.5 | -1.5938 | 0.02068 | -0.0633 | -77.0696
-18 | -1.568 | 0.01944 | -0.0602 | -80.6584
-17.5 | -1.5389 | 0.01835 | -0.0573 | -83.8638
-17 | -1.5083 | 0.01737 | -0.0544 | -86.8336
-16.5 | -1.4763 | 0.01644 | -0.0515 | -89.7993
-15.5 | -1.4086 | 0.01478 | -0.0459 | -95.3045
-15 | -1.3712 | 0.01417 | -0.0435 | -96.7678
-14 | -1.2955 | 0.01282 | -0.0386 | -101.053
-13.5 | -1.2583 | 0.01208 | -0.0359 | -104.1639
-13 | -1.2165 | 0.01159 | -0.0339 | -104.9612
-12.5 | -1.1759 | 0.011 | -0.0316 | -106.9
-12 | -1.1348 | 0.01041 | -0.0293 | -109.0106
-11.5 | -1.0931 | 0.00986 | -0.0271 | -110.8621
-11 | -1.051 | 0.00937 | -0.0248 | -112.1665
-10.5 | -1.0081 | 0.00894 | -0.0227 | -112.7629
-10 | -0.9651 | 0.00855 | -0.0205 | -112.8772
-9.5 | -0.9211 | 0.00826 | -0.0184 | -111.5133
-9 | -0.8725 | 0.00794 | -0.0173 | -109.8866
-8.5 | -0.8226 | 0.00765 | -0.0165 | -107.5294
-8 | -0.7719 | 0.00737 | -0.0159 | -104.7354
-7.5 | -0.7212 | 0.00707 | -0.0152 | -102.0085
-7 | -0.6703 | 0.00677 | -0.0145 | -99.0103
-6.5 | -0.6184 | 0.00651 | -0.0141 | -94.9923
-6 | -0.5653 | 0.00628 | -0.0139 | -90.0159
-5.5 | -0.5122 | 0.00602 | -0.0136 | -85.0831
-5 | -0.4586 | 0.00579 | -0.0135 | -79.2055
-4.5 | -0.4051 | 0.00556 | -0.0134 | -72.8597
-4 | -0.3506 | 0.0054 | -0.0135 | -64.9259
-3.5 | -0.2955 | 0.00521 | -0.0136 | -56.7179
-3 | -0.24 | 0.00506 | -0.0139 | -47.4308
-2.5 | -0.1846 | 0.00493 | -0.0142 | -37.4442
-2 | -0.1298 | 0.00477 | -0.0143 | -27.2117
-1.5 | -0.0766 | 0.00457 | -0.0141 | -16.7615
-1 | -0.0266 | 0.00467 | -0.0134 | -5.6959
-0.5 | 0.0199 | 0.00492 | -0.012 | 4.0447
0 | 0.0689 | 0.00489 | -0.011 | 14.09
0.5 | 0.1117 | 0.00511 | -0.0089 | 21.8591
1 | 0.1497 | 0.00469 | -0.006 | 31.919
1.5 | 0.1966 | 0.00441 | -0.0046 | 44.5805
2 | 0.2478 | 0.00461 | -0.0041 | 53.7527
2.5 | 0.3006 | 0.00485 | -0.0039 | 61.9794
3 | 0.3516 | 0.00517 | -0.0033 | 68.0077
3.5 | 0.4046 | 0.00544 | -0.0031 | 74.375
4 | 0.4584 | 0.00565 | -0.003 | 81.1327
4.5 | 0.5118 | 0.00584 | -0.0029 | 87.637
5 | 0.565 | 0.00603 | -0.0027 | 93.6982
5.5 | 0.617 | 0.00627 | -0.0023 | 98.4051
6 | 0.6681 | 0.00652 | -0.0018 | 102.4693
6.5 | 0.7183 | 0.00681 | -0.001 | 105.4772
7 | 0.7679 | 0.0071 | -0.0002 | 108.1549
7.5 | 0.817 | 0.00738 | 0.0007 | 110.7046
8 | 0.8612 | 0.00764 | 0.0028 | 112.7225
8.5 | 0.9031 | 0.00798 | 0.0052 | 113.1704
9 | 0.9458 | 0.00834 | 0.0074 | 113.4053
9.5 | 0.9895 | 0.00869 | 0.0094 | 113.8665
10 | 1.033 | 0.00906 | 0.0113 | 114.0177
10.5 | 1.0766 | 0.00945 | 0.0131 | 113.9259
11 | 1.1189 | 0.00991 | 0.0151 | 112.9062
11.5 | 1.1604 | 0.01039 | 0.0172 | 111.6843
12 | 1.2007 | 0.01093 | 0.0194 | 109.8536
13 | 1.2799 | 0.01207 | 0.0239 | 106.0398
13.5 | 1.3178 | 0.01269 | 0.0263 | 103.8455
14 | 1.3562 | 0.01332 | 0.0285 | 101.8168
14.5 | 1.3915 | 0.01405 | 0.0312 | 99.0391
15 | 1.4264 | 0.01486 | 0.0337 | 95.9892
15.5 | 1.4576 | 0.01581 | 0.0367 | 92.1948
16 | 1.4876 | 0.01685 | 0.0397 | 88.2849
16.5 | 1.5134 | 0.01812 | 0.0432 | 83.521
17 | 1.5427 | 0.01924 | 0.0459 | 80.1819
17.5 | 1.5678 | 0.02059 | 0.049 | 76.1438
18 | 1.5917 | 0.022 | 0.0521 | 72.35
18.5 | 1.6127 | 0.02363 | 0.0552 | 68.248
19 | 1.6295 | 0.02538 | 0.0588 | 64.2041
19.5 | 1.6743 | 0.02791 | 0.0555 | 59.9893
20 | 1.7136 | 0.03091 | 0.0525 | 55.4384

## 133. Re 16M Mach 0.25 (1)
BIGFOIL.COM POLAR EXPORT
NACA67-113 a=0.0
NACA67-113 a=0.0 |  |  |  | Cl Max: | 1.026 | at alpha= | 10 | deg
JavaFoil+Calcfoil stall+Eppler ext transition |  |  |  | L/D Max: | 105.726 | at alpha= | 7.5 | deg
Re: | 16000000 |  |  | Cd Min: | 0.00497 | at alpha= | 2 | deg
Mach: | 0.25 |  |  | Cl=0 at alpha= | -0.49206 | deg
|  |  |  | @ Cl=0.1, Cd= | 0.0055716
|  |  |  | @ Cl=0.4, Cd= | 0.0051407
|  |  |  | @ Cl=0.6, Cd= | 0.1027
alpha (deg) | Cl | Cd | Cm | Cl/Cd
-15.5 | -0.437 | 0.10925 | 0.013 | -4.002
-15 | -0.496 | 0.10133 | 0.013 | -4.898
-14.5 | -0.551 | 0.09513 | 0.013 | -5.794
-14 | -0.602 | 0.08879 | 0.012 | -6.778
-13.5 | -0.641 | 0.08404 | 0.012 | -7.622
-13 | -0.674 | 0.07747 | 0.012 | -8.699
-12.5 | -0.703 | 0.07094 | 0.012 | -9.912
-12 | -0.736 | 0.05933 | 0.012 | -12.397
-11.5 | -0.883 | 0.01275 | 0.016 | -69.241
-11 | -0.896 | 0.01185 | 0.015 | -75.656
-10.5 | -0.903 | 0.01083 | 0.014 | -83.352
-10 | -0.9 | 0.01023 | 0.013 | -87.999
-9.5 | -0.89 | 0.0097 | 0.012 | -91.682
-9 | -0.872 | 0.00926 | 0.011 | -94.147
-8.5 | -0.848 | 0.00877 | 0.01 | -96.721
-8 | -0.818 | 0.00839 | 0.009 | -97.531
-7.5 | -0.783 | 0.00805 | 0.008 | -97.249
-7 | -0.743 | 0.00778 | 0.007 | -95.499
-6.5 | -0.698 | 0.00744 | 0.006 | -93.827
-6 | -0.65 | 0.00586 | 0.005 | -110.955
-5.5 | -0.599 | 0.00617 | 0.004 | -97.069
-5 | -0.545 | 0.00592 | 0.002 | -91.933
-4.5 | -0.488 | 0.00573 | 0.001 | -85.192
-4 | -0.43 | 0.00575 | 0 | -74.838
-3.5 | -0.371 | 0.00617 | -0.001 | -60.155
-3 | -0.311 | 0.00609 | -0.002 | -51
-2.5 | -0.249 | 0.00617 | -0.003 | -40.429
-2 | -0.188 | 0.00612 | -0.004 | -30.652
-1.5 | -0.125 | 0.00595 | -0.005 | -21.065
-1 | -0.063 | 0.00578 | -0.006 | -10.923
-0.5 | -0.001 | 0.00542 | -0.008 | -0.126
0 | 0.062 | 0.00559 | -0.009 | 11.073
0.5 | 0.124 | 0.00556 | -0.01 | 22.36
1 | 0.187 | 0.00539 | -0.011 | 34.629
1.5 | 0.249 | 0.00524 | -0.012 | 47.491
2 | 0.311 | 0.00497 | -0.013 | 62.561
2.5 | 0.372 | 0.00498 | -0.014 | 74.739
3 | 0.433 | 0.00533 | -0.015 | 81.316
3.5 | 0.494 | 0.00509 | -0.017 | 97.085
4 | 0.553 | 0.00645 | -0.018 | 85.774
4.5 | 0.611 | 0.00665 | -0.019 | 91.881
5 | 0.668 | 0.0069 | -0.02 | 96.846
5.5 | 0.723 | 0.00728 | -0.021 | 99.19
6 | 0.775 | 0.00759 | -0.022 | 102.096
6.5 | 0.825 | 0.00792 | -0.023 | 104.064
7 | 0.871 | 0.00826 | -0.024 | 105.45
7.5 | 0.914 | 0.00865 | -0.025 | 105.726
8 | 0.953 | 0.00903 | -0.026 | 105.559
8.5 | 0.983 | 0.00948 | -0.027 | 103.729
9 | 1.006 | 0.00994 | -0.029 | 101.193
9.5 | 1.02 | 0.01045 | -0.03 | 97.618
10 | 1.026 | 0.01105 | -0.031 | 92.877
10.5 | 1.023 | 0.01169 | -0.032 | 87.555
11 | 1.011 | 0.01239 | -0.033 | 81.588
11.5 | 0.988 | 0.01335 | -0.034 | 74.052
12 | 0.954 | 0.01488 | -0.034 | 64.122
12.5 | 0.906 | 0.01756 | -0.035 | 51.591
13 | 0.742 | 0.06785 | -0.026 | 10.935
13.5 | 0.682 | 0.08305 | -0.023 | 8.215
14 | 0.63 | 0.08907 | -0.024 | 7.076
14.5 | 0.573 | 0.09659 | -0.023 | 5.929
15 | 0.512 | 0.1027 | -0.023 | 4.985

## 134. Re 16M Mach 0.25 (2)
BIGFOIL.COM POLAR EXPORT
NACA67-113 a=0.0
NACA67-113 a=0.0 |  |  |  | Cl Max: | 1.5665 | at alpha= | 19.5 | deg
XFOIL ncrit=9 |  |  |  | L/D Max: | 109.923 | at alpha= | 9.5 | deg
Re: | 16000000 |  |  | Cd Min: | 0.07397 | at alpha= | -20 | deg
Mach: | 0.25 |  |  | Cl=0 at alpha= | -0.74892 | deg
|  |  |  | @ Cl=0.1, Cd= | 0.0050005
|  |  |  | @ Cl=0.4, Cd= | 0.0054545
|  |  |  | @ Cl=0.6, Cd= | 0.0062426
alpha (deg) | Cl | Cd | Cm | Cl/Cd
-20 | -1.3014 | 0.07397 | -0.0862 | -17.5936
-19.5 | -1.381 | 0.05596 | -0.098 | -24.6783
-19 | -1.406 | 0.04731 | -0.1005 | -29.7189
-18.5 | -1.452 | 0.0384 | -0.1 | -37.8125
-18 | -1.4541 | 0.034 | -0.0972 | -42.7676
-17.5 | -1.4599 | 0.02985 | -0.0929 | -48.9079
-17 | -1.4553 | 0.02667 | -0.0881 | -54.5669
-16.5 | -1.4518 | 0.0236 | -0.0823 | -61.5169
-16 | -1.4386 | 0.02122 | -0.0767 | -67.7945
-15.5 | -1.4194 | 0.01916 | -0.0711 | -74.0814
-15 | -1.3876 | 0.01787 | -0.0666 | -77.6497
-14.5 | -1.3566 | 0.0165 | -0.0619 | -82.2182
-14 | -1.3218 | 0.01528 | -0.0575 | -86.5052
-13.5 | -1.2852 | 0.01415 | -0.0533 | -90.8269
-13 | -1.2394 | 0.01367 | -0.0503 | -90.6657
-12.5 | -1.2014 | 0.0125 | -0.0463 | -96.112
-12 | -1.1596 | 0.0116 | -0.0428 | -99.9655
-11.5 | -1.1162 | 0.01079 | -0.0395 | -103.4476
-11 | -1.071 | 0.01014 | -0.0366 | -105.6213
-10.5 | -1.0245 | 0.00959 | -0.0339 | -106.83
-10 | -0.9774 | 0.00908 | -0.0313 | -107.6432
-9.5 | -0.9304 | 0.00861 | -0.0287 | -108.0604
-9 | -0.8833 | 0.00821 | -0.0262 | -107.5883
-8.5 | -0.8366 | 0.00787 | -0.0236 | -106.3024
-8 | -0.7881 | 0.0076 | -0.0214 | -103.6974
-7.5 | -0.7358 | 0.00729 | -0.0201 | -100.9328
-7 | -0.6835 | 0.00696 | -0.0189 | -98.204
-6.5 | -0.6305 | 0.00666 | -0.0179 | -94.6697
-6 | -0.5764 | 0.00639 | -0.0171 | -90.2034
-5.5 | -0.5215 | 0.00614 | -0.0166 | -84.9349
-5 | -0.4667 | 0.00589 | -0.0161 | -79.236
-4.5 | -0.4117 | 0.00564 | -0.0157 | -72.9965
-4 | -0.3562 | 0.00546 | -0.0154 | -65.2381
-3.5 | -0.2998 | 0.00526 | -0.0154 | -56.9962
-3 | -0.2427 | 0.0051 | -0.0155 | -47.5882
-2.5 | -0.186 | 0.00496 | -0.0156 | -37.5
-2 | -0.1294 | 0.0048 | -0.0157 | -26.9583
-1.5 | -0.0751 | 0.00459 | -0.0154 | -16.3617
-1 | -0.0233 | 0.00461 | -0.0146 | -5.0542
-0.5 | 0.0231 | 0.0049 | -0.0128 | 4.7143
0 | 0.0724 | 0.00487 | -0.0116 | 14.8665
0.5 | 0.1147 | 0.00507 | -0.0091 | 22.6233
1 | 0.1514 | 0.00466 | -0.0055 | 32.4893
1.5 | 0.1988 | 0.0044 | -0.0039 | 45.1818
2 | 0.251 | 0.00464 | -0.0032 | 54.0948
2.5 | 0.3045 | 0.0049 | -0.0027 | 62.1429
3 | 0.3567 | 0.00523 | -0.0019 | 68.2027
3.5 | 0.4107 | 0.00551 | -0.0015 | 74.5372
4 | 0.4657 | 0.00572 | -0.0012 | 81.4161
4.5 | 0.52 | 0.00593 | -0.0008 | 87.6897
5 | 0.5742 | 0.00612 | -0.0003 | 93.8235
5.5 | 0.6268 | 0.00637 | 0.0006 | 98.3987
6 | 0.678 | 0.00667 | 0.0018 | 101.6492
6.5 | 0.7269 | 0.00696 | 0.0035 | 104.4397
7 | 0.7713 | 0.00724 | 0.0062 | 106.5331
7.5 | 0.8173 | 0.00756 | 0.0086 | 108.1085
8 | 0.8634 | 0.00793 | 0.011 | 108.8777
8.5 | 0.9093 | 0.00834 | 0.0134 | 109.0288
9.5 | 1.0025 | 0.00912 | 0.0179 | 109.9232
10 | 1.0487 | 0.00956 | 0.0202 | 109.6967
10.5 | 1.0934 | 0.01008 | 0.0229 | 108.4722
11 | 1.1373 | 0.01068 | 0.0256 | 106.4888
11.5 | 1.1798 | 0.01133 | 0.0286 | 104.1306
12 | 1.2234 | 0.01193 | 0.0315 | 102.5482
12.5 | 1.2654 | 0.01263 | 0.0346 | 100.19
13 | 1.3053 | 0.01343 | 0.038 | 97.1929
13.5 | 1.3456 | 0.01425 | 0.0413 | 94.4281
14 | 1.3799 | 0.01536 | 0.0453 | 89.8372
14.5 | 1.415 | 0.01644 | 0.0492 | 86.0706
15 | 1.4458 | 0.01779 | 0.0535 | 81.2704
15.5 | 1.4753 | 0.01925 | 0.0578 | 76.639
16 | 1.5028 | 0.02085 | 0.0621 | 72.0767
16.5 | 1.5237 | 0.02289 | 0.0667 | 66.5662
17 | 1.5408 | 0.02523 | 0.0713 | 61.0702
17.5 | 1.5532 | 0.02805 | 0.0757 | 55.3725
18 | 1.559 | 0.03148 | 0.0799 | 49.5235
18.5 | 1.5598 | 0.03532 | 0.0838 | 44.1619
19 | 1.56 | 0.04262 | 0.0812 | 36.6025
19.5 | 1.5665 | 0.05075 | 0.0761 | 30.867
20 | 1.5383 | 0.06305 | 0.0684 | 24.3981

## 135. Re 16M Mach 0.50 (1)
BIGFOIL.COM POLAR EXPORT
NACA67-113 a=0.0
NACA67-113 a=0.0 |  |  |  | Cl Max: | 1.118 | at alpha= | 20 | deg
JavaFoil+Calcfoil stall+Eppler ext transition |  |  |  | L/D Max: | 94.007 | at alpha= | 5.5 | deg
Re: | 16000000 |  |  | Cd Min: | 0.00492 | at alpha= | 0.5 | deg
Mach: | 0.5 |  |  | Cl=0 at alpha= | -0.49286 | deg
|  |  |  | @ Cl=0.1, Cd= | 0.0051206
|  |  |  | @ Cl=0.4, Cd= | 0.0058906
|  |  |  | @ Cl=0.6, Cd= | 0.0070475
alpha (deg) | Cl | Cd | Cm | Cl/Cd
-20 | -1.067 | 0.16612 | 0.022 | -6.425
-19.5 | -1.04 | 0.16597 | 0.021 | -6.264
-19 | -1.012 | 0.16141 | 0.02 | -6.267
-18.5 | -0.986 | 0.15155 | 0.02 | -6.505
-18 | -0.961 | 0.14199 | 0.019 | -6.767
-17.5 | -0.932 | 0.13594 | 0.018 | -6.858
-17 | -0.905 | 0.13055 | 0.018 | -6.931
-16.5 | -0.878 | 0.12374 | 0.017 | -7.094
-16 | -0.852 | 0.1153 | 0.016 | -7.385
-15.5 | -0.826 | 0.10825 | 0.016 | -7.627
-15 | -0.799 | 0.10145 | 0.015 | -7.88
-14.5 | -0.775 | 0.09236 | 0.015 | -8.387
-14 | -0.753 | 0.08295 | 0.015 | -9.072
-13.5 | -0.749 | 0.06089 | 0.017 | -12.309
-13 | -0.823 | 0.01707 | 0.021 | -48.234
-12.5 | -0.66 | 0.08478 | 0.011 | -7.79
-12 | -0.636 | 0.07519 | 0.011 | -8.454
-11.5 | -0.614 | 0.06587 | 0.012 | -9.317
-11 | -0.698 | 0.01423 | 0.017 | -49.037
-10.5 | -0.67 | 0.01248 | 0.016 | -53.709
-10 | -0.522 | 0.06665 | 0.007 | -7.836
-9.5 | -0.496 | 0.06 | 0.007 | -8.269
-9 | -0.472 | 0.05281 | 0.007 | -8.935
-8.5 | -0.539 | 0.01087 | 0.011 | -49.546
-8 | -0.413 | 0.053 | 0.005 | -7.792
-7.5 | -0.469 | 0.01055 | 0.009 | -44.461
-7 | -0.44 | 0.00933 | 0.008 | -47.176
-6.5 | -0.67 | 0.0088 | 0.006 | -76.098
-6 | -0.667 | 0.00821 | 0.005 | -81.279
-5.5 | -0.635 | 0.00781 | 0.004 | -81.332
-5 | -0.589 | 0.00736 | 0.003 | -80.02
-4.5 | -0.535 | 0.00701 | 0.002 | -76.25
-4 | -0.475 | 0.00678 | 0 | -70
-3.5 | -0.411 | 0.00669 | -0.001 | -61.395
-3 | -0.345 | 0.00656 | -0.002 | -52.574
-2.5 | -0.277 | 0.00663 | -0.003 | -41.832
-2 | -0.209 | 0.00547 | -0.005 | -38.174
-1.5 | -0.14 | 0.00571 | -0.006 | -24.507
-1 | -0.07 | 0.00548 | -0.007 | -12.85
-0.5 | -0.001 | 0.0051 | -0.008 | -0.15
0 | 0.069 | 0.00528 | -0.01 | 13.069
0.5 | 0.139 | 0.00492 | -0.011 | 28.199
1 | 0.208 | 0.0056 | -0.012 | 37.141
1.5 | 0.277 | 0.00562 | -0.013 | 49.256
2 | 0.346 | 0.0057 | -0.015 | 60.653
2.5 | 0.414 | 0.00594 | -0.016 | 69.678
3 | 0.482 | 0.00656 | -0.017 | 73.404
3.5 | 0.548 | 0.00682 | -0.018 | 80.372
4 | 0.612 | 0.0071 | -0.02 | 86.18
4.5 | 0.674 | 0.00744 | -0.021 | 90.518
5 | 0.731 | 0.00783 | -0.022 | 93.364
5.5 | 0.783 | 0.00833 | -0.023 | 94.007
6 | 0.826 | 0.00883 | -0.025 | 93.595
6.5 | 0.856 | 0.00939 | -0.026 | 91.11
7 | 0.86 | 0.01004 | -0.027 | 85.657
7.5 | 0.796 | 0.01095 | -0.028 | 72.677
8 | 0.57 | 0.01173 | -0.029 | 48.568
8.5 | 0.596 | 0.01376 | -0.03 | 43.35
9 | 0.52 | 0.06097 | -0.016 | 8.534
9.5 | 0.665 | 0.01403 | -0.033 | 47.376
10 | 0.578 | 0.06252 | -0.019 | 9.243
10.5 | 0.602 | 0.07164 | -0.018 | 8.407
11 | 0.763 | 0.01507 | -0.036 | 50.661
11.5 | 0.791 | 0.01707 | -0.037 | 46.335
12 | 0.711 | 0.06049 | -0.029 | 11.755
12.5 | 0.715 | 0.08184 | -0.023 | 8.732
13 | 0.884 | 0.0192 | -0.04 | 46.047
13.5 | 0.897 | 0.02527 | -0.04 | 35.494
14 | 0.807 | 0.08403 | -0.029 | 9.6
14.5 | 0.826 | 0.09565 | -0.028 | 8.64
15 | 0.853 | 0.10206 | -0.028 | 8.361
15.5 | 0.874 | 0.11494 | -0.027 | 7.606
16 | 0.9 | 0.12605 | -0.028 | 7.143
16.5 | 0.928 | 0.12826 | -0.029 | 7.238
17 | 0.957 | 0.13358 | -0.03 | 7.164
17.5 | 0.985 | 0.13889 | -0.031 | 7.089
18 | 1.008 | 0.15253 | -0.031 | 6.609
18.5 | 1.036 | 0.15868 | -0.033 | 6.529
19 | 1.063 | 0.16472 | -0.033 | 6.452
19.5 | 1.092 | 0.16451 | -0.035 | 6.637
20 | 1.118 | 0.17269 | -0.036 | 6.477

## 136. Re 16M Mach 0.50 (2)
BIGFOIL.COM POLAR EXPORT
NACA67-113 a=0.0
NACA67-113 a=0.0 |  |  |  | Cl Max: | 0.9868 | at alpha= | 9.5 | deg
XFOIL ncrit=9 |  |  |  | L/D Max: | 94.6644 | at alpha= | 7.5 | deg
Re: | 16000000 |  |  | Cd Min: | 0.11385 | at alpha= | 14.5 | deg
Mach: | 0.5 |  |  | Cl=0 at alpha= | -0.97584 | deg
|  |  |  | @ Cl=0.1, Cd= | 0.0048516
|  |  |  | @ Cl=0.4, Cd= | 0.0058071
|  |  |  | @ Cl=0.6, Cd= | 0.0069306
alpha (deg) | Cl | Cd | Cm | Cl/Cd
-13.5 | -0.5436 | 0.10942 | -0.068 | -4.968
-13 | -0.5379 | 0.10074 | -0.0732 | -5.3395
-12.5 | -0.5547 | 0.08874 | -0.0807 | -6.2508
-12 | -0.5752 | 0.07638 | -0.0888 | -7.5308
-11.5 | -0.5863 | 0.06259 | -0.0999 | -9.3673
-11 | -0.619 | 0.05109 | -0.1069 | -12.1159
-10.5 | -0.6553 | 0.04292 | -0.1069 | -15.2679
-10 | -0.6945 | 0.03609 | -0.102 | -19.2436
-9.5 | -0.7376 | 0.02982 | -0.0932 | -24.7351
-9 | -0.7784 | 0.02401 | -0.0813 | -32.4198
-8.5 | -0.8166 | 0.01772 | -0.0674 | -46.0835
-8 | -0.8049 | 0.01084 | -0.0595 | -74.2528
-7.5 | -0.7546 | 0.00895 | -0.0537 | -84.3128
-7 | -0.7001 | 0.00803 | -0.0487 | -87.1856
-6.5 | -0.6434 | 0.00742 | -0.0445 | -86.7116
-6 | -0.5846 | 0.007 | -0.0411 | -83.5143
-5.5 | -0.5271 | 0.00661 | -0.0379 | -79.7428
-5 | -0.4693 | 0.00629 | -0.0351 | -74.6105
-4.5 | -0.414 | 0.00597 | -0.032 | -69.3467
-4 | -0.3619 | 0.00572 | -0.0286 | -63.2692
-3.5 | -0.304 | 0.00552 | -0.0265 | -55.0725
-3 | -0.2428 | 0.0053 | -0.0254 | -45.8113
-2.5 | -0.1811 | 0.00514 | -0.0245 | -35.2335
-2 | -0.1196 | 0.00495 | -0.0238 | -24.1616
-1.5 | -0.06 | 0.00474 | -0.0228 | -12.6582
-1 | -0.0023 | 0.00451 | -0.0215 | -0.50998
-0.5 | 0.0453 | 0.00472 | -0.0183 | 9.5975
0 | 0.0894 | 0.00483 | -0.0146 | 18.5093
0.5 | 0.1286 | 0.00491 | -0.0098 | 26.1914
1 | 0.1541 | 0.00439 | -0.0024 | 35.1025
1.5 | 0.2019 | 0.00446 | 0.0008 | 45.2691
2 | 0.2559 | 0.00478 | 0.0029 | 53.5356
2.5 | 0.3078 | 0.00514 | 0.0055 | 59.8833
3 | 0.353 | 0.00547 | 0.0097 | 64.5338
3.5 | 0.4018 | 0.00582 | 0.0132 | 69.0378
4 | 0.4568 | 0.0061 | 0.0155 | 74.8852
4.5 | 0.5126 | 0.00639 | 0.0178 | 80.2191
5 | 0.5683 | 0.00671 | 0.0204 | 84.6945
5.5 | 0.6229 | 0.00709 | 0.0233 | 87.8561
6 | 0.678 | 0.0075 | 0.0263 | 90.4
6.5 | 0.7333 | 0.00795 | 0.0297 | 92.239
7 | 0.79 | 0.00841 | 0.0331 | 93.9358
7.5 | 0.8463 | 0.00894 | 0.037 | 94.6644
8 | 0.8998 | 0.00966 | 0.0417 | 93.147
8.5 | 0.95 | 0.01061 | 0.0475 | 89.5382
9 | 0.9858 | 0.01238 | 0.0554 | 79.6284
9.5 | 0.9868 | 0.01646 | 0.0664 | 59.9514
10 | 0.9558 | 0.02232 | 0.0782 | 42.8226
10.5 | 0.9197 | 0.02825 | 0.088 | 32.5558
11 | 0.8833 | 0.03463 | 0.0948 | 25.5068
11.5 | 0.8444 | 0.04224 | 0.0981 | 19.9905
12 | 0.806 | 0.05172 | 0.0965 | 15.5839
13 | 0.7551 | 0.07654 | 0.0799 | 9.8654
13.5 | 0.7432 | 0.08942 | 0.0718 | 8.3113
14 | 0.7285 | 0.10165 | 0.064 | 7.1667
14.5 | 0.7143 | 0.11385 | 0.0562 | 6.274

## 137. Re 18M Mach 0.00 (1)
BIGFOIL.COM POLAR EXPORT
NACA67-113 a=0.0
NACA67-113 a=0.0 |  |  |  | Cl Max: | 1.097 | at alpha= | 12 | deg
JavaFoil+Calcfoil stall+Eppler ext transition |  |  |  | L/D Max: | 121.507 | at alpha= | 5 | deg
Re: | 18000000 |  |  | Cd Min: | 0.00535 | at alpha= | 5 | deg
Mach: | 0 |  |  | Cl=0 at alpha= | -0.4918 | deg
|  |  |  | @ Cl=0.1, Cd= | 0.0058947
|  |  |  | @ Cl=0.4, Cd= | 0.0057085
|  |  |  | @ Cl=0.6, Cd= | 0.0056804
alpha (deg) | Cl | Cd | Cm | Cl/Cd
-17.5 | -0.711 | 0.1183 | 0.016 | -6.011
-17 | -0.733 | 0.112 | 0.016 | -6.548
-16.5 | -0.757 | 0.10334 | 0.016 | -7.321
-16 | -0.78 | 0.09472 | 0.016 | -8.234
-15.5 | -0.798 | 0.09077 | 0.015 | -8.787
-15 | -0.834 | 0.07071 | 0.017 | -11.796
-14.5 | -0.897 | 0.04064 | 0.019 | -22.059
-14 | -0.98 | 0.01767 | 0.02 | -55.441
-13.5 | -0.999 | 0.0147 | 0.019 | -67.958
-13 | -1.006 | 0.01329 | 0.018 | -75.649
-12.5 | -1.007 | 0.01218 | 0.018 | -82.689
-12 | -1.004 | 0.01133 | 0.017 | -88.591
-11.5 | -0.996 | 0.01074 | 0.016 | -92.729
-11 | -0.983 | 0.01013 | 0.015 | -97.067
-10.5 | -0.966 | 0.00969 | 0.014 | -99.696
-10 | -0.944 | 0.00927 | 0.013 | -101.817
-9.5 | -0.919 | 0.00886 | 0.012 | -103.631
-9 | -0.889 | 0.00859 | 0.011 | -103.472
-8.5 | -0.855 | 0.00816 | 0.01 | -104.844
-8 | -0.818 | 0.00785 | 0.009 | -104.117
-7.5 | -0.777 | 0.00623 | 0.008 | -124.73
-7 | -0.733 | 0.00599 | 0.007 | -122.203
-6.5 | -0.686 | 0.00633 | 0.006 | -108.349
-6 | -0.636 | 0.0061 | 0.005 | -104.324
-5.5 | -0.584 | 0.00593 | 0.003 | -98.536
-5 | -0.53 | 0.0063 | 0.002 | -84.156
-4.5 | -0.475 | 0.00619 | 0.001 | -76.647
-4 | -0.418 | 0.0061 | 0 | -68.484
-3.5 | -0.36 | 0.00611 | -0.001 | -58.897
-3 | -0.301 | 0.00614 | -0.002 | -49.034
-2.5 | -0.242 | 0.0061 | -0.003 | -39.608
-2 | -0.182 | 0.00621 | -0.004 | -29.285
-1.5 | -0.122 | 0.00625 | -0.005 | -19.45
-1 | -0.061 | 0.00604 | -0.006 | -10.125
-0.5 | -0.001 | 0.006 | -0.007 | -0.11
0 | 0.06 | 0.00598 | -0.008 | 10.031
0.5 | 0.121 | 0.00585 | -0.01 | 20.6
1 | 0.181 | 0.0056 | -0.011 | 32.283
1.5 | 0.241 | 0.00558 | -0.012 | 43.181
2 | 0.301 | 0.00559 | -0.013 | 53.866
2.5 | 0.361 | 0.00553 | -0.014 | 65.246
3 | 0.42 | 0.0058 | -0.015 | 72.503
3.5 | 0.479 | 0.00542 | -0.016 | 88.471
4 | 0.537 | 0.00551 | -0.017 | 97.445
4.5 | 0.594 | 0.00572 | -0.018 | 103.897
5 | 0.65 | 0.00535 | -0.019 | 121.507
5.5 | 0.704 | 0.00694 | -0.02 | 101.385
6 | 0.756 | 0.00719 | -0.021 | 105.089
6.5 | 0.806 | 0.00748 | -0.022 | 107.823
7 | 0.855 | 0.00775 | -0.024 | 110.345
7.5 | 0.9 | 0.00807 | -0.025 | 111.591
8 | 0.943 | 0.00841 | -0.026 | 112.07
8.5 | 0.98 | 0.00878 | -0.027 | 111.587
9 | 1.012 | 0.00916 | -0.028 | 110.42
9.5 | 1.039 | 0.0096 | -0.029 | 108.213
10 | 1.061 | 0.01003 | -0.03 | 105.795
10.5 | 1.078 | 0.01049 | -0.031 | 102.833
11 | 1.09 | 0.01103 | -0.032 | 98.786
11.5 | 1.096 | 0.01152 | -0.033 | 95.176
12 | 1.097 | 0.01221 | -0.034 | 89.868
12.5 | 1.093 | 0.01301 | -0.035 | 84.002
13 | 1.084 | 0.01394 | -0.035 | 77.768
13.5 | 1.071 | 0.01489 | -0.036 | 71.899
14 | 1.051 | 0.01642 | -0.037 | 63.998
14.5 | 1.021 | 0.01949 | -0.038 | 52.411
15 | 0.957 | 0.03277 | -0.036 | 29.19
15.5 | 0.886 | 0.05742 | -0.034 | 15.433
16 | 0.832 | 0.08276 | -0.031 | 10.053
16.5 | 0.797 | 0.0973 | -0.029 | 8.195
17 | 0.769 | 0.10709 | -0.029 | 7.179

## 138. Re 18M Mach 0.00 (2)
BIGFOIL.COM POLAR EXPORT
NACA67-113 a=0.0
NACA67-113 a=0.0 |  |  |  | Cl Max: | 1.7038 | at alpha= | 20 | deg
XFOIL ncrit=9 |  |  |  | L/D Max: | 117.945 | at alpha= | 10.5 | deg
Re: | 18000000 |  |  | Cd Min: | 0.02731 | at alpha= | 20 | deg
Mach: | 0 |  |  | Cl=0 at alpha= | -0.6805 | deg
|  |  |  | @ Cl=0.1, Cd= | 0.0049558
|  |  |  | @ Cl=0.4, Cd= | 0.0052979
|  |  |  | @ Cl=0.6, Cd= | 0.0060613
alpha (deg) | Cl | Cd | Cm | Cl/Cd
-20 | -1.6695 | 0.02315 | -0.0651 | -72.1166
-19.5 | -1.6482 | 0.02166 | -0.0622 | -76.0942
-19 | -1.626 | 0.02026 | -0.0592 | -80.2567
-18.5 | -1.6022 | 0.01897 | -0.0562 | -84.4597
-18 | -1.5743 | 0.01792 | -0.0534 | -87.8516
-17.5 | -1.544 | 0.017 | -0.0508 | -90.8235
-17 | -1.5127 | 0.01613 | -0.0483 | -93.7818
-16.5 | -1.4807 | 0.01532 | -0.0456 | -96.6514
-16 | -1.4467 | 0.01453 | -0.0431 | -99.5664
-15 | -1.3741 | 0.01328 | -0.0385 | -103.4714
-14 | -1.2977 | 0.01213 | -0.0342 | -106.9827
-13.5 | -1.2585 | 0.01155 | -0.032 | -108.961
-13 | -1.2168 | 0.01115 | -0.0302 | -109.13
-12.5 | -1.1761 | 0.01062 | -0.0282 | -110.7439
-12 | -1.1359 | 0.01006 | -0.026 | -112.9125
-11.5 | -1.095 | 0.00955 | -0.0238 | -114.6597
-11 | -1.0538 | 0.00908 | -0.0216 | -116.0573
-10.5 | -1.0122 | 0.00866 | -0.0193 | -116.8822
-10 | -0.9699 | 0.00833 | -0.0171 | -116.4346
-9.5 | -0.9221 | 0.00803 | -0.0161 | -114.8319
-9 | -0.873 | 0.00772 | -0.0153 | -113.0829
-8.5 | -0.8231 | 0.00744 | -0.0147 | -110.6317
-8 | -0.7724 | 0.00718 | -0.0142 | -107.5766
-7.5 | -0.7214 | 0.00692 | -0.0137 | -104.2486
-7 | -0.6704 | 0.00663 | -0.0133 | -101.1161
-6.5 | -0.6185 | 0.00636 | -0.0129 | -97.2484
-6 | -0.5655 | 0.00613 | -0.0128 | -92.2512
-5.5 | -0.5124 | 0.00589 | -0.0127 | -86.9949
-5 | -0.459 | 0.00567 | -0.0127 | -80.9524
-4.5 | -0.4057 | 0.00547 | -0.0126 | -74.1682
-4 | -0.3511 | 0.00528 | -0.0128 | -66.4962
-3.5 | -0.2964 | 0.0051 | -0.013 | -58.1176
-3 | -0.2411 | 0.00499 | -0.0133 | -48.3166
-2.5 | -0.1858 | 0.00484 | -0.0136 | -38.3884
-2 | -0.1312 | 0.00473 | -0.0138 | -27.7378
-1.5 | -0.0797 | 0.00468 | -0.0133 | -17.0299
-1 | -0.0308 | 0.00488 | -0.0125 | -6.3115
-0.5 | 0.0174 | 0.00502 | -0.0114 | 3.4661
0 | 0.0672 | 0.00501 | -0.0107 | 13.4132
1 | 0.1519 | 0.00487 | -0.0065 | 31.191
1.5 | 0.1998 | 0.00466 | -0.0055 | 42.8755
2 | 0.248 | 0.00457 | -0.0044 | 54.267
2.5 | 0.3006 | 0.00479 | -0.0042 | 62.7557
3 | 0.352 | 0.00509 | -0.0038 | 69.1552
3.5 | 0.4051 | 0.00532 | -0.0037 | 76.1466
4 | 0.459 | 0.00552 | -0.0037 | 83.1522
4.5 | 0.5124 | 0.00573 | -0.0037 | 89.4241
5 | 0.5658 | 0.00591 | -0.0037 | 95.736
5.5 | 0.6178 | 0.00614 | -0.0034 | 100.6189
6 | 0.6689 | 0.00639 | -0.0029 | 104.6792
6.5 | 0.7193 | 0.00666 | -0.0023 | 108.003
7 | 0.769 | 0.00694 | -0.0017 | 110.8069
7.5 | 0.8186 | 0.00721 | -0.0009 | 113.5368
8 | 0.867 | 0.00749 | 0 | 115.7543
8.5 | 0.9088 | 0.00779 | 0.0023 | 116.6624
9 | 0.9505 | 0.00812 | 0.0047 | 117.0567
9.5 | 0.9934 | 0.00845 | 0.0066 | 117.5621
10 | 1.0365 | 0.00879 | 0.0085 | 117.9181
10.5 | 1.0792 | 0.00915 | 0.0103 | 117.9454
11 | 1.1211 | 0.00958 | 0.0122 | 117.0251
11.5 | 1.1625 | 0.01004 | 0.0141 | 115.7869
12 | 1.2024 | 0.01055 | 0.0163 | 113.9716
12.5 | 1.242 | 0.01108 | 0.0184 | 112.0939
13 | 1.2813 | 0.0116 | 0.0204 | 110.4569
13.5 | 1.3203 | 0.01215 | 0.0225 | 108.6667
14 | 1.3573 | 0.01274 | 0.0247 | 106.5385
14.5 | 1.3944 | 0.01339 | 0.0269 | 104.1374
15 | 1.4284 | 0.01411 | 0.0294 | 101.2332
15.5 | 1.4612 | 0.01495 | 0.032 | 97.7391
16 | 1.4924 | 0.01585 | 0.0347 | 94.1577
16.5 | 1.5182 | 0.01704 | 0.038 | 89.0962
17 | 1.5476 | 0.01805 | 0.0406 | 85.7396
17.5 | 1.5749 | 0.01918 | 0.0433 | 82.1116
18 | 1.6009 | 0.02041 | 0.046 | 78.437
18.5 | 1.6235 | 0.0218 | 0.0489 | 74.4725
19 | 1.644 | 0.02334 | 0.0519 | 70.437
20 | 1.7038 | 0.02731 | 0.0522 | 62.3874

## 139. Re 18M Mach 0.10 (1)
BIGFOIL.COM POLAR EXPORT
NACA67-113 a=0.0
NACA67-113 a=0.0 |  |  |  | Cl Max: | 1.085 | at alpha= | 11.5 | deg
JavaFoil+Calcfoil stall+Eppler ext transition |  |  |  | L/D Max: | 121.822 | at alpha= | 5 | deg
Re: | 18000000 |  |  | Cd Min: | 0.00536 | at alpha= | 5 | deg
Mach: | 0.1 |  |  | Cl=0 at alpha= | -0.4918 | deg
|  |  |  | @ Cl=0.1, Cd= | 0.0056713
|  |  |  | @ Cl=0.4, Cd= | 0.0054436
|  |  |  | @ Cl=0.6, Cd= | 0.005672
alpha (deg) | Cl | Cd | Cm | Cl/Cd
-17 | -0.687 | 0.11323 | 0.016 | -6.07
-16.5 | -0.711 | 0.10867 | 0.015 | -6.545
-16 | -0.738 | 0.09879 | 0.015 | -7.473
-15.5 | -0.759 | 0.09529 | 0.015 | -7.965
-15 | -0.782 | 0.08816 | 0.015 | -8.865
-14.5 | -0.814 | 0.07272 | 0.015 | -11.19
-14 | -0.841 | 0.06139 | 0.016 | -13.705
-13.5 | -0.967 | 0.01629 | 0.019 | -59.38
-13 | -0.983 | 0.01391 | 0.018 | -70.651
-12.5 | -0.989 | 0.01252 | 0.018 | -78.987
-12 | -0.99 | 0.01154 | 0.017 | -85.74
-11.5 | -0.984 | 0.01089 | 0.016 | -90.409
-11 | -0.974 | 0.01033 | 0.015 | -94.312
-10.5 | -0.959 | 0.00983 | 0.014 | -97.609
-10 | -0.94 | 0.00938 | 0.013 | -100.267
-9.5 | -0.916 | 0.00895 | 0.012 | -102.319
-9 | -0.888 | 0.00864 | 0.011 | -102.692
-8.5 | -0.855 | 0.00822 | 0.01 | -104.069
-8 | -0.818 | 0.00789 | 0.009 | -103.668
-7.5 | -0.778 | 0.00626 | 0.008 | -124.379
-7 | -0.735 | 0.00603 | 0.007 | -121.808
-6.5 | -0.688 | 0.0064 | 0.006 | -107.374
-6 | -0.638 | 0.00612 | 0.005 | -104.227
-5.5 | -0.586 | 0.00596 | 0.003 | -98.397
-5 | -0.533 | 0.00637 | 0.002 | -83.631
-4.5 | -0.477 | 0.00625 | 0.001 | -76.284
-4 | -0.42 | 0.00616 | 0 | -68.161
-3.5 | -0.362 | 0.00617 | -0.001 | -58.617
-3 | -0.303 | 0.00617 | -0.002 | -49.056
-2.5 | -0.243 | 0.00613 | -0.003 | -39.596
-2 | -0.183 | 0.00617 | -0.004 | -29.58
-1.5 | -0.122 | 0.00626 | -0.005 | -19.522
-1 | -0.061 | 0.00604 | -0.006 | -10.168
-0.5 | -0.001 | 0.00602 | -0.007 | -0.111
0 | 0.06 | 0.00575 | -0.008 | 10.484
0.5 | 0.121 | 0.00563 | -0.01 | 21.523
1 | 0.182 | 0.00563 | -0.011 | 32.257
1.5 | 0.242 | 0.00555 | -0.012 | 43.678
2 | 0.303 | 0.00554 | -0.013 | 54.588
2.5 | 0.363 | 0.0055 | -0.014 | 65.952
3 | 0.422 | 0.00541 | -0.015 | 78.073
3.5 | 0.481 | 0.00543 | -0.016 | 88.736
4 | 0.54 | 0.00555 | -0.017 | 97.215
4.5 | 0.597 | 0.00569 | -0.018 | 104.857
5 | 0.652 | 0.00536 | -0.019 | 121.822
5.5 | 0.707 | 0.00697 | -0.02 | 101.435
6 | 0.759 | 0.00722 | -0.022 | 105.091
6.5 | 0.809 | 0.00753 | -0.023 | 107.554
7 | 0.857 | 0.00783 | -0.024 | 109.442
7.5 | 0.903 | 0.00811 | -0.025 | 111.31
8 | 0.945 | 0.00849 | -0.026 | 111.306
8.5 | 0.981 | 0.00886 | -0.027 | 110.728
9 | 1.012 | 0.00925 | -0.028 | 109.39
9.5 | 1.038 | 0.00969 | -0.029 | 107.101
10 | 1.058 | 0.01014 | -0.03 | 104.357
10.5 | 1.073 | 0.01061 | -0.031 | 101.165
11 | 1.082 | 0.01119 | -0.032 | 96.71
11.5 | 1.085 | 0.01173 | -0.033 | 92.555
12 | 1.083 | 0.01248 | -0.034 | 86.762
12.5 | 1.074 | 0.01345 | -0.035 | 79.881
13 | 1.061 | 0.01431 | -0.036 | 74.189
13.5 | 1.042 | 0.01569 | -0.036 | 66.379
14 | 1.017 | 0.01748 | -0.037 | 58.163
14.5 | 0.985 | 0.02026 | -0.038 | 48.59
15 | 0.844 | 0.07232 | -0.03 | 11.676
15.5 | 0.812 | 0.08208 | -0.029 | 9.896
16 | 0.773 | 0.09892 | -0.027 | 7.814
16.5 | 0.745 | 0.1052 | -0.027 | 7.083

## 140. Re 18M Mach 0.10 (2)
BIGFOIL.COM POLAR EXPORT
NACA67-113 a=0.0
NACA67-113 a=0.0 |  |  |  | Cl Max: | 1.7129 | at alpha= | 20 | deg
XFOIL ncrit=9 |  |  |  | L/D Max: | 117.125 | at alpha= | 10 | deg
Re: | 18000000 |  |  | Cd Min: | 0.02985 | at alpha= | 20 | deg
Mach: | 0.1 |  |  | Cl=0 at alpha= | -0.69043 | deg
|  |  |  | @ Cl=0.1, Cd= | 0.0049566
|  |  |  | @ Cl=0.4, Cd= | 0.0053024
|  |  |  | @ Cl=0.6, Cd= | 0.006066
alpha (deg) | Cl | Cd | Cm | Cl/Cd
-20 | -1.6674 | 0.02495 | -0.0718 | -66.8297
-19.5 | -1.6486 | 0.02314 | -0.0686 | -71.2446
-19 | -1.6284 | 0.02152 | -0.0653 | -75.6691
-18.5 | -1.6054 | 0.02004 | -0.062 | -80.1098
-18 | -1.5792 | 0.01882 | -0.0588 | -83.9107
-17.5 | -1.5505 | 0.01775 | -0.0558 | -87.3521
-17 | -1.5196 | 0.01678 | -0.0529 | -90.5602
-16.5 | -1.4868 | 0.01591 | -0.0501 | -93.4507
-16 | -1.4541 | 0.01502 | -0.0471 | -96.8109
-15.5 | -1.4183 | 0.01432 | -0.0445 | -99.0433
-15 | -1.3803 | 0.01369 | -0.0422 | -100.8254
-13.5 | -1.2648 | 0.01179 | -0.0348 | -107.2774
-12.5 | -1.1808 | 0.01084 | -0.0307 | -108.9299
-12 | -1.1403 | 0.01024 | -0.0283 | -111.3574
-11.5 | -1.0985 | 0.0097 | -0.0261 | -113.2474
-11 | -1.0566 | 0.00921 | -0.0238 | -114.7231
-10.5 | -1.0142 | 0.00877 | -0.0215 | -115.6442
-10 | -0.9719 | 0.00838 | -0.0191 | -115.9785
-9.5 | -0.9262 | 0.00808 | -0.0174 | -114.6287
-9 | -0.8769 | 0.00777 | -0.0165 | -112.8571
-8.5 | -0.8267 | 0.00749 | -0.0157 | -110.3738
-8 | -0.7757 | 0.00722 | -0.0151 | -107.4377
-7.5 | -0.7244 | 0.00696 | -0.0146 | -104.0805
-7 | -0.6731 | 0.00666 | -0.014 | -101.0661
-6.5 | -0.621 | 0.00638 | -0.0136 | -97.3354
-6 | -0.5678 | 0.00615 | -0.0134 | -92.3252
-5.5 | -0.5143 | 0.00591 | -0.0132 | -87.022
-5 | -0.4606 | 0.00569 | -0.0131 | -80.949
-4.5 | -0.407 | 0.00548 | -0.013 | -74.2701
-4 | -0.3523 | 0.00529 | -0.0131 | -66.5974
-3.5 | -0.2973 | 0.00511 | -0.0133 | -58.18
-3 | -0.2418 | 0.00499 | -0.0136 | -48.4569
-2.5 | -0.1862 | 0.00484 | -0.0139 | -38.4711
-2 | -0.1312 | 0.00473 | -0.014 | -27.7378
-1.5 | -0.0795 | 0.00468 | -0.0136 | -16.9872
-1 | -0.0304 | 0.00487 | -0.0126 | -6.2423
0 | 0.0678 | 0.00501 | -0.0108 | 13.5329
1 | 0.1523 | 0.00487 | -0.0065 | 31.2731
1.5 | 0.2003 | 0.00465 | -0.0054 | 43.0753
2 | 0.2486 | 0.00458 | -0.0043 | 54.2795
2.5 | 0.3015 | 0.0048 | -0.0041 | 62.8125
3 | 0.353 | 0.0051 | -0.0036 | 69.2157
3.5 | 0.4064 | 0.00533 | -0.0034 | 76.2477
4 | 0.4605 | 0.00554 | -0.0034 | 83.1227
4.5 | 0.5142 | 0.00574 | -0.0034 | 89.5819
5 | 0.5678 | 0.00593 | -0.0033 | 95.7504
5.5 | 0.6199 | 0.00615 | -0.0029 | 100.7967
6 | 0.6712 | 0.00641 | -0.0024 | 104.7114
6.5 | 0.7216 | 0.00669 | -0.0017 | 107.8625
7 | 0.7715 | 0.00698 | -0.0009 | 110.5301
7.5 | 0.8212 | 0.00724 | -0.0001 | 113.4254
8 | 0.8675 | 0.00752 | 0.0015 | 115.359
8.5 | 0.909 | 0.00784 | 0.0041 | 115.9439
9.5 | 0.9954 | 0.00851 | 0.0082 | 116.9683
10 | 1.0389 | 0.00887 | 0.0102 | 117.1251
10.5 | 1.0825 | 0.00925 | 0.012 | 117.027
11 | 1.1241 | 0.00972 | 0.0142 | 115.6481
11.5 | 1.1661 | 0.0102 | 0.0162 | 114.3235
12 | 1.2061 | 0.01073 | 0.0185 | 112.4045
12.5 | 1.2467 | 0.01125 | 0.0206 | 110.8178
13 | 1.2864 | 0.0118 | 0.0228 | 109.0169
13.5 | 1.3254 | 0.01239 | 0.0251 | 106.9734
14 | 1.3627 | 0.01303 | 0.0275 | 104.5817
14.5 | 1.3993 | 0.01372 | 0.03 | 101.9898
15 | 1.4331 | 0.01456 | 0.0327 | 98.4272
15.5 | 1.4643 | 0.0155 | 0.0358 | 94.471
16 | 1.4952 | 0.01649 | 0.0387 | 90.6731
16.5 | 1.524 | 0.01761 | 0.0418 | 86.5417
17 | 1.5528 | 0.01872 | 0.0447 | 82.9487
17.5 | 1.5783 | 0.02 | 0.0478 | 78.915
18 | 1.6034 | 0.02138 | 0.0508 | 74.9953
18.5 | 1.6254 | 0.02293 | 0.0539 | 70.8853
19 | 1.6445 | 0.02469 | 0.0571 | 66.6059
19.5 | 1.6734 | 0.02678 | 0.0576 | 62.4869
20 | 1.7129 | 0.02985 | 0.0544 | 57.3836

## 141. Re 18M Mach 0.25 (1)
BIGFOIL.COM POLAR EXPORT
NACA67-113 a=0.0
NACA67-113 a=0.0 |  |  |  | Cl Max: | 1.027 | at alpha= | 10 | deg
JavaFoil+Calcfoil stall+Eppler ext transition |  |  |  | L/D Max: | 108.023 | at alpha= | 7.5 | deg
Re: | 18000000 |  |  | Cd Min: | 0.00515 | at alpha= | 4 | deg
Mach: | 0.25 |  |  | Cl=0 at alpha= | -0.49206 | deg
|  |  |  | @ Cl=0.1, Cd= | 0.0057358
|  |  |  | @ Cl=0.4, Cd= | 0.0053245
|  |  |  | @ Cl=0.6, Cd= | 0.10172
alpha (deg) | Cl | Cd | Cm | Cl/Cd
-15.5 | -0.438 | 0.1088 | 0.013 | -4.021
-15 | -0.497 | 0.10083 | 0.013 | -4.925
-14.5 | -0.551 | 0.09451 | 0.013 | -5.835
-14 | -0.602 | 0.08793 | 0.013 | -6.852
-13.5 | -0.641 | 0.08343 | 0.012 | -7.682
-13 | -0.675 | 0.07613 | 0.012 | -8.872
-12.5 | -0.706 | 0.06895 | 0.012 | -10.233
-12 | -0.753 | 0.04884 | 0.013 | -15.425
-11.5 | -0.884 | 0.01236 | 0.016 | -71.504
-11 | -0.897 | 0.01156 | 0.015 | -77.6
-10.5 | -0.903 | 0.01063 | 0.014 | -84.929
-10 | -0.9 | 0.01001 | 0.013 | -89.977
-9.5 | -0.89 | 0.0095 | 0.012 | -93.72
-9 | -0.872 | 0.00907 | 0.011 | -96.201
-8.5 | -0.849 | 0.00863 | 0.01 | -98.359
-8 | -0.819 | 0.00827 | 0.009 | -98.979
-7.5 | -0.783 | 0.00789 | 0.008 | -99.22
-7 | -0.743 | 0.00761 | 0.007 | -97.611
-6.5 | -0.698 | 0.00597 | 0.006 | -116.954
-6 | -0.65 | 0.00573 | 0.005 | -113.417
-5.5 | -0.599 | 0.0061 | 0.004 | -98.157
-5 | -0.545 | 0.00596 | 0.002 | -91.447
-4.5 | -0.489 | 0.00583 | 0.001 | -83.765
-4 | -0.431 | 0.00625 | 0 | -68.915
-3.5 | -0.371 | 0.00617 | -0.001 | -60.136
-3 | -0.311 | 0.00621 | -0.002 | -50.01
-2.5 | -0.249 | 0.00618 | -0.003 | -40.358
-2 | -0.188 | 0.00623 | -0.004 | -30.113
-1.5 | -0.125 | 0.006 | -0.005 | -20.92
-1 | -0.063 | 0.00581 | -0.006 | -10.861
-0.5 | -0.001 | 0.00561 | -0.008 | -0.122
0 | 0.062 | 0.00584 | -0.009 | 10.59
0.5 | 0.124 | 0.00567 | -0.01 | 21.938
1 | 0.187 | 0.00569 | -0.011 | 32.808
1.5 | 0.249 | 0.0056 | -0.012 | 44.406
2 | 0.311 | 0.00557 | -0.013 | 55.806
2.5 | 0.372 | 0.00518 | -0.014 | 71.834
3 | 0.434 | 0.0055 | -0.015 | 78.815
3.5 | 0.494 | 0.00551 | -0.017 | 89.728
4 | 0.553 | 0.00515 | -0.018 | 107.374
4.5 | 0.612 | 0.00655 | -0.019 | 93.307
5 | 0.668 | 0.00681 | -0.02 | 98.14
5.5 | 0.723 | 0.00717 | -0.021 | 100.758
6 | 0.775 | 0.00744 | -0.022 | 104.149
6.5 | 0.825 | 0.00778 | -0.023 | 106.08
7 | 0.872 | 0.00811 | -0.024 | 107.481
7.5 | 0.915 | 0.00847 | -0.025 | 108.023
8 | 0.953 | 0.00888 | -0.026 | 107.391
8.5 | 0.984 | 0.0093 | -0.027 | 105.801
9 | 1.006 | 0.00978 | -0.029 | 102.888
9.5 | 1.021 | 0.01023 | -0.03 | 99.78
10 | 1.027 | 0.01081 | -0.031 | 94.943
10.5 | 1.024 | 0.01144 | -0.032 | 89.502
11 | 1.011 | 0.01212 | -0.033 | 83.447
11.5 | 0.989 | 0.01314 | -0.034 | 75.221
12 | 0.956 | 0.0144 | -0.034 | 66.357
12.5 | 0.907 | 0.01702 | -0.035 | 53.312
13 | 0.746 | 0.06526 | -0.027 | 11.423
13.5 | 0.681 | 0.08378 | -0.023 | 8.133
14 | 0.631 | 0.08831 | -0.024 | 7.143
14.5 | 0.573 | 0.09596 | -0.023 | 5.971
15 | 0.513 | 0.10172 | -0.024 | 5.039

## 142. Re 18M Mach 0.25 (2)
BIGFOIL.COM POLAR EXPORT
NACA67-113 a=0.0
NACA67-113 a=0.0 |  |  |  | Cl Max: | 1.5873 | at alpha= | 19.5 | deg
XFOIL ncrit=9 |  |  |  | L/D Max: | 112.934 | at alpha= | 9.5 | deg
Re: | 18000000 |  |  | Cd Min: | 0.06329 | at alpha= | -20 | deg
Mach: | 0.25 |  |  | Cl=0 at alpha= | -0.71444 | deg
|  |  |  | @ Cl=0.1, Cd= | 0.0051918
|  |  |  | @ Cl=0.4, Cd= | 0.0053446
|  |  |  | @ Cl=0.6, Cd= | 0.0061377
alpha (deg) | Cl | Cd | Cm | Cl/Cd
-20 | -1.3795 | 0.06329 | -0.0946 | -21.7965
-19.5 | -1.4425 | 0.04961 | -0.1012 | -29.0768
-19 | -1.4596 | 0.04259 | -0.1017 | -34.271
-18.5 | -1.4962 | 0.03523 | -0.0993 | -42.4695
-18 | -1.4961 | 0.03126 | -0.0957 | -47.8599
-17.5 | -1.4943 | 0.02778 | -0.0911 | -53.7905
-17 | -1.4849 | 0.02498 | -0.0861 | -59.4436
-16.5 | -1.4762 | 0.02226 | -0.0803 | -66.3163
-16 | -1.4591 | 0.0201 | -0.0748 | -72.592
-15.5 | -1.4361 | 0.01828 | -0.0694 | -78.5613
-15 | -1.4023 | 0.01708 | -0.065 | -82.1019
-14.5 | -1.3691 | 0.01582 | -0.0604 | -86.5424
-14 | -1.3335 | 0.01469 | -0.056 | -90.776
-13.5 | -1.295 | 0.01365 | -0.052 | -94.8718
-13 | -1.2473 | 0.01326 | -0.0492 | -94.0649
-12.5 | -1.2061 | 0.01238 | -0.0456 | -97.4233
-12 | -1.1644 | 0.01146 | -0.0421 | -101.6056
-11.5 | -1.122 | 0.01061 | -0.0386 | -105.7493
-11 | -1.0765 | 0.00996 | -0.0357 | -108.0823
-10.5 | -1.0301 | 0.0094 | -0.0329 | -109.5851
-10 | -0.9831 | 0.00889 | -0.0303 | -110.5849
-9.5 | -0.9366 | 0.00842 | -0.0276 | -111.2352
-9 | -0.89 | 0.00803 | -0.0249 | -110.8344
-8.5 | -0.8437 | 0.00772 | -0.0222 | -109.2876
-8 | -0.7928 | 0.00744 | -0.0205 | -106.5591
-7.5 | -0.7401 | 0.00714 | -0.0193 | -103.6555
-7 | -0.6869 | 0.00684 | -0.0182 | -100.424
-6.5 | -0.6334 | 0.00654 | -0.0173 | -96.8502
-6 | -0.5793 | 0.00626 | -0.0166 | -92.5399
-5.5 | -0.5241 | 0.00602 | -0.0161 | -87.0598
-5 | -0.4691 | 0.00578 | -0.0156 | -81.1592
-4.5 | -0.4142 | 0.00555 | -0.0152 | -74.6306
-4 | -0.3583 | 0.00534 | -0.015 | -67.0974
-3.5 | -0.3016 | 0.00516 | -0.015 | -58.4496
-3 | -0.2447 | 0.00503 | -0.0151 | -48.6481
-2.5 | -0.1876 | 0.00487 | -0.0153 | -38.5216
-2 | -0.131 | 0.00475 | -0.0154 | -27.5789
-1.5 | -0.0774 | 0.00466 | -0.0149 | -16.6094
-1 | -0.0273 | 0.00481 | -0.0139 | -5.6757
-0.5 | 0.0205 | 0.00503 | -0.0123 | 4.0755
0 | 0.0711 | 0.005 | -0.0114 | 14.22
0.5 | 0.1148 | 0.00529 | -0.0091 | 21.7013
1.5 | 0.2021 | 0.00459 | -0.0046 | 44.0305
2 | 0.2521 | 0.00462 | -0.0034 | 54.5671
2.5 | 0.3061 | 0.00484 | -0.003 | 63.2438
3 | 0.358 | 0.00516 | -0.0022 | 69.3798
3.5 | 0.4126 | 0.0054 | -0.0019 | 76.4074
4 | 0.4681 | 0.00561 | -0.0017 | 83.4403
4.5 | 0.5228 | 0.00582 | -0.0013 | 89.8282
5 | 0.5772 | 0.00603 | -0.0009 | 95.7214
5.5 | 0.6301 | 0.00628 | -0.0001 | 100.3344
6 | 0.6816 | 0.00656 | 0.0011 | 103.9024
6.5 | 0.7323 | 0.00686 | 0.0024 | 106.7493
7 | 0.7777 | 0.0071 | 0.0049 | 109.5352
7.5 | 0.8228 | 0.00742 | 0.0075 | 110.8895
8 | 0.8685 | 0.00778 | 0.01 | 111.6324
8.5 | 0.915 | 0.00816 | 0.0123 | 112.1324
9 | 0.9621 | 0.00853 | 0.0145 | 112.7902
9.5 | 1.0085 | 0.00893 | 0.0168 | 112.9339
10 | 1.0546 | 0.00937 | 0.0192 | 112.5507
10.5 | 1.0988 | 0.00989 | 0.022 | 111.1021
11 | 1.1431 | 0.01047 | 0.0247 | 109.1786
11.5 | 1.1865 | 0.01107 | 0.0276 | 107.1816
12 | 1.231 | 0.01165 | 0.0303 | 105.6652
12.5 | 1.2724 | 0.01233 | 0.0336 | 103.1955
13 | 1.313 | 0.01312 | 0.0369 | 100.0762
13.5 | 1.353 | 0.01393 | 0.0403 | 97.1285
14 | 1.387 | 0.01503 | 0.0444 | 92.2821
14.5 | 1.4233 | 0.01608 | 0.0482 | 88.5137
15 | 1.4568 | 0.01728 | 0.0523 | 84.3056
15.5 | 1.4868 | 0.01867 | 0.0566 | 79.6358
16 | 1.5146 | 0.02025 | 0.0609 | 74.7951
16.5 | 1.5379 | 0.0221 | 0.0655 | 69.5882
17 | 1.5579 | 0.02429 | 0.07 | 64.1375
17.5 | 1.5715 | 0.02693 | 0.0746 | 58.355
18 | 1.5806 | 0.03009 | 0.0789 | 52.5291
18.5 | 1.5841 | 0.03381 | 0.0827 | 46.853
19 | 1.5771 | 0.03965 | 0.084 | 39.7755
19.5 | 1.5873 | 0.04712 | 0.0795 | 33.6863
20 | 1.5669 | 0.05828 | 0.0727 | 26.8857

## 143. Re 18M Mach 0.50 (1)
BIGFOIL.COM POLAR EXPORT
NACA67-113 a=0.0
NACA67-113 a=0.0 |  |  |  | Cl Max: | 1.118 | at alpha= | 20 | deg
JavaFoil+Calcfoil stall+Eppler ext transition |  |  |  | L/D Max: | 95.51 | at alpha= | 6 | deg
Re: | 18000000 |  |  | Cd Min: | 0.00503 | at alpha= | 0.5 | deg
Mach: | 0.5 |  |  | Cl=0 at alpha= | -0.49286 | deg
|  |  |  | @ Cl=0.1, Cd= | 0.0053141
|  |  |  | @ Cl=0.4, Cd= | 0.0062482
|  |  |  | @ Cl=0.6, Cd= | 0.0069356
alpha (deg) | Cl | Cd | Cm | Cl/Cd
-20 | -1.067 | 0.17202 | 0.022 | -6.204
-19.5 | -1.039 | 0.17174 | 0.021 | -6.052
-19 | -1.012 | 0.16759 | 0.02 | -6.036
-18.5 | -0.986 | 0.15866 | 0.02 | -6.212
-18 | -0.96 | 0.1449 | 0.019 | -6.628
-17.5 | -0.933 | 0.13821 | 0.018 | -6.747
-17 | -0.904 | 0.13814 | 0.017 | -6.547
-16.5 | -0.878 | 0.1275 | 0.017 | -6.883
-16 | -0.851 | 0.11984 | 0.016 | -7.104
-15.5 | -0.824 | 0.11622 | 0.015 | -7.09
-15 | -0.796 | 0.11085 | 0.015 | -7.182
-14.5 | -0.772 | 0.09625 | 0.015 | -8.019
-14 | -0.756 | 0.08002 | 0.016 | -9.447
-13.5 | -0.73 | 0.07462 | 0.015 | -9.787
-13 | -0.812 | 0.01993 | 0.021 | -40.724
-12.5 | -0.661 | 0.08377 | 0.011 | -7.886
-12 | -0.636 | 0.07402 | 0.011 | -8.598
-11.5 | -0.617 | 0.06352 | 0.012 | -9.706
-11 | -0.699 | 0.0138 | 0.017 | -50.646
-10.5 | -0.671 | 0.01222 | 0.016 | -54.883
-10 | -0.523 | 0.06686 | 0.007 | -7.816
-9.5 | -0.496 | 0.05961 | 0.007 | -8.326
-9 | -0.473 | 0.05165 | 0.007 | -9.163
-8.5 | -0.539 | 0.01067 | 0.011 | -50.489
-8 | -0.413 | 0.05243 | 0.005 | -7.879
-7.5 | -0.471 | 0.01011 | 0.009 | -46.595
-7 | -0.44 | 0.00914 | 0.008 | -48.171
-6.5 | -0.67 | 0.00862 | 0.006 | -77.761
-6 | -0.668 | 0.00806 | 0.005 | -82.828
-5.5 | -0.636 | 0.00765 | 0.004 | -83.13
-5 | -0.59 | 0.00725 | 0.003 | -81.269
-4.5 | -0.535 | 0.00707 | 0.002 | -75.673
-4 | -0.475 | 0.00688 | 0 | -68.999
-3.5 | -0.411 | 0.00673 | -0.001 | -61.051
-3 | -0.345 | 0.00671 | -0.002 | -51.42
-2.5 | -0.277 | 0.0055 | -0.003 | -50.453
-2 | -0.209 | 0.00554 | -0.005 | -37.709
-1.5 | -0.14 | 0.00592 | -0.006 | -23.634
-1 | -0.07 | 0.00559 | -0.007 | -12.594
-0.5 | -0.001 | 0.00523 | -0.008 | -0.146
0 | 0.069 | 0.00554 | -0.01 | 12.46
0.5 | 0.139 | 0.00503 | -0.011 | 27.604
1 | 0.208 | 0.00586 | -0.012 | 35.501
1.5 | 0.277 | 0.00584 | -0.013 | 47.489
2 | 0.346 | 0.00601 | -0.015 | 57.582
2.5 | 0.414 | 0.00631 | -0.016 | 65.596
3 | 0.482 | 0.00647 | -0.017 | 74.523
3.5 | 0.548 | 0.0067 | -0.018 | 81.81
4 | 0.612 | 0.00699 | -0.02 | 87.676
4.5 | 0.674 | 0.00731 | -0.021 | 92.145
5 | 0.732 | 0.00768 | -0.022 | 95.218
5.5 | 0.783 | 0.0082 | -0.023 | 95.508
6 | 0.827 | 0.00866 | -0.025 | 95.51
6.5 | 0.856 | 0.00922 | -0.026 | 92.856
7 | 0.86 | 0.00984 | -0.027 | 87.371
7.5 | 0.796 | 0.01073 | -0.028 | 74.18
8 | 0.57 | 0.01147 | -0.029 | 49.705
8.5 | 0.598 | 0.01315 | -0.03 | 45.52
9 | 0.52 | 0.05995 | -0.016 | 8.68
9.5 | 0.666 | 0.01366 | -0.033 | 48.712
10 | 0.579 | 0.06173 | -0.02 | 9.38
10.5 | 0.602 | 0.07025 | -0.018 | 8.574
11 | 0.764 | 0.01477 | -0.036 | 51.695
11.5 | 0.792 | 0.01656 | -0.037 | 47.827
12 | 0.747 | 0.04103 | -0.033 | 18.217
12.5 | 0.716 | 0.08063 | -0.024 | 8.874
13 | 0.883 | 0.01928 | -0.04 | 45.797
13.5 | 0.901 | 0.02393 | -0.041 | 37.665
14 | 0.812 | 0.08029 | -0.03 | 10.116
14.5 | 0.821 | 0.1049 | -0.026 | 7.826
15 | 0.849 | 0.10946 | -0.027 | 7.757
15.5 | 0.874 | 0.12128 | -0.027 | 7.205
16 | 0.9 | 0.12905 | -0.027 | 6.973
16.5 | 0.928 | 0.1346 | -0.029 | 6.892
17 | 0.956 | 0.14086 | -0.03 | 6.783
17.5 | 0.984 | 0.14689 | -0.031 | 6.697
18 | 1.008 | 0.15702 | -0.031 | 6.419
18.5 | 1.036 | 0.1603 | -0.032 | 6.46
19 | 1.064 | 0.16309 | -0.034 | 6.521
19.5 | 1.091 | 0.16968 | -0.035 | 6.43
20 | 1.118 | 0.17596 | -0.036 | 6.354

## 144. Re 18M Mach 0.50 (2)
BIGFOIL.COM POLAR EXPORT
NACA67-113 a=0.0
NACA67-113 a=0.0 |  |  |  | Cl Max: | 0.9937 | at alpha= | 9.5 | deg
XFOIL ncrit=9 |  |  |  | L/D Max: | 97.4171 | at alpha= | 7.5 | deg
Re: | 18000000 |  |  | Cd Min: | 0.11294 | at alpha= | 14.5 | deg
Mach: | 0.5 |  |  | Cl=0 at alpha= | -0.92688 | deg
|  |  |  | @ Cl=0.1, Cd= | 0.0050545
|  |  |  | @ Cl=0.4, Cd= | 0.005658
|  |  |  | @ Cl=0.6, Cd= | 0.0067732
alpha (deg) | Cl | Cd | Cm | Cl/Cd
-13.5 | -0.5541 | 0.10746 | -0.0695 | -5.1563
-13 | -0.5485 | 0.09882 | -0.0747 | -5.5505
-12.5 | -0.5651 | 0.08695 | -0.0822 | -6.4991
-12 | -0.585 | 0.07465 | -0.0903 | -7.8366
-11.5 | -0.5951 | 0.06094 | -0.1015 | -9.7653
-11 | -0.6293 | 0.04995 | -0.1076 | -12.5986
-10.5 | -0.6652 | 0.04203 | -0.107 | -15.8268
-10 | -0.7038 | 0.03537 | -0.1018 | -19.8982
-9.5 | -0.7462 | 0.02921 | -0.0927 | -25.546
-9 | -0.7863 | 0.02353 | -0.0805 | -33.4169
-8.5 | -0.8237 | 0.01733 | -0.0666 | -47.5303
-8 | -0.811 | 0.01054 | -0.0587 | -76.945
-7.5 | -0.7606 | 0.00872 | -0.0528 | -87.2248
-7 | -0.7055 | 0.00784 | -0.0479 | -89.9872
-6.5 | -0.6483 | 0.00727 | -0.0437 | -89.1747
-6 | -0.5896 | 0.00685 | -0.0403 | -86.073
-5.5 | -0.532 | 0.00646 | -0.037 | -82.3529
-5 | -0.4747 | 0.00616 | -0.0341 | -77.0617
-4.5 | -0.4196 | 0.00587 | -0.0309 | -71.4821
-4 | -0.3675 | 0.00564 | -0.0274 | -65.1596
-3.5 | -0.3074 | 0.0054 | -0.0258 | -56.9259
-3 | -0.2463 | 0.0052 | -0.0247 | -47.3654
-2.5 | -0.1839 | 0.00505 | -0.024 | -36.4158
-2 | -0.122 | 0.00488 | -0.0233 | -25
-1.5 | -0.0619 | 0.00469 | -0.0224 | -13.1983
-1 | -0.0068 | 0.00464 | -0.0206 | -1.4655
-0.5 | 0.0397 | 0.00494 | -0.0173 | 8.0364
0 | 0.0876 | 0.00499 | -0.0142 | 17.5551
0.5 | 0.128 | 0.0052 | -0.0097 | 24.6154
1 | 0.1579 | 0.00474 | -0.0031 | 33.3122
1.5 | 0.2023 | 0.00446 | 0.0007 | 45.3587
2 | 0.2567 | 0.00475 | 0.0027 | 54.0421
2.5 | 0.3097 | 0.00509 | 0.0051 | 60.8448
3 | 0.3572 | 0.00539 | 0.0088 | 66.2709
3.5 | 0.4067 | 0.0057 | 0.0122 | 71.3509
4 | 0.4613 | 0.00597 | 0.0146 | 77.2697
4.5 | 0.5173 | 0.00625 | 0.017 | 82.768
5 | 0.5728 | 0.00658 | 0.0195 | 87.0517
5.5 | 0.6277 | 0.00697 | 0.0224 | 90.0574
6 | 0.683 | 0.00736 | 0.0255 | 92.7989
6.5 | 0.7392 | 0.00778 | 0.0287 | 95.0129
7 | 0.7953 | 0.00824 | 0.0323 | 96.517
7.5 | 0.8524 | 0.00875 | 0.0361 | 97.4171
8 | 0.9061 | 0.00943 | 0.0409 | 96.087
8.5 | 0.9573 | 0.01034 | 0.0465 | 92.5822
9 | 0.9924 | 0.0121 | 0.0547 | 82.0165
9.5 | 0.9937 | 0.01615 | 0.0657 | 61.5294
10 | 0.9634 | 0.02193 | 0.0776 | 43.9307
10.5 | 0.9275 | 0.02775 | 0.0877 | 33.4234
11 | 0.8913 | 0.03404 | 0.0948 | 26.1839
11.5 | 0.8519 | 0.04159 | 0.0983 | 20.4833
12 | 0.8118 | 0.05103 | 0.0971 | 15.9083
12.5 | 0.7832 | 0.06205 | 0.0909 | 12.6221
13 | 0.7607 | 0.07547 | 0.0808 | 10.0795
13.5 | 0.7482 | 0.08853 | 0.0725 | 8.4514
14 | 0.734 | 0.10068 | 0.0649 | 7.2904
14.5 | 0.7193 | 0.11294 | 0.0569 | 6.3689

## 145. Re 20M Mach 0.00 (1)
BIGFOIL.COM POLAR EXPORT
NACA67-113 a=0.0
NACA67-113 a=0.0 |  |  |  | Cl Max: | 1.098 | at alpha= | 12 | deg
JavaFoil+Calcfoil stall+Eppler ext transition |  |  |  | L/D Max: | 127.416 | at alpha= | 5.5 | deg
Re: | 20000000 |  |  | Cd Min: | 0.00551 | at alpha= | 4 | deg
Mach: | 0 |  |  | Cl=0 at alpha= | -0.4918 | deg
|  |  |  | @ Cl=0.1, Cd= | 0.0058295
|  |  |  | @ Cl=0.4, Cd= | 0.0058788
|  |  |  | @ Cl=0.6, Cd= | 0.0056182
alpha (deg) | Cl | Cd | Cm | Cl/Cd
-17.5 | -0.712 | 0.11755 | 0.016 | -6.054
-17 | -0.734 | 0.11051 | 0.016 | -6.645
-16.5 | -0.758 | 0.10165 | 0.016 | -7.456
-16 | -0.781 | 0.09366 | 0.016 | -8.336
-15.5 | -0.8 | 0.08837 | 0.016 | -9.055
-15 | -0.839 | 0.06719 | 0.017 | -12.487
-14.5 | -0.958 | 0.02008 | 0.021 | -47.711
-14 | -0.982 | 0.01701 | 0.02 | -57.76
-13.5 | -1.001 | 0.0142 | 0.019 | -70.465
-13 | -1.007 | 0.01296 | 0.018 | -77.689
-12.5 | -1.008 | 0.01192 | 0.018 | -84.59
-12 | -1.005 | 0.0111 | 0.017 | -90.539
-11.5 | -0.996 | 0.01051 | 0.016 | -94.796
-11 | -0.984 | 0.00993 | 0.015 | -99.041
-10.5 | -0.966 | 0.00949 | 0.014 | -101.772
-10 | -0.945 | 0.0091 | 0.013 | -103.777
-9.5 | -0.919 | 0.00869 | 0.012 | -105.736
-9 | -0.889 | 0.00844 | 0.011 | -105.35
-8.5 | -0.855 | 0.00804 | 0.01 | -106.384
-8 | -0.818 | 0.00633 | 0.009 | -129.294
-7.5 | -0.777 | 0.00614 | 0.008 | -126.612
-7 | -0.733 | 0.00648 | 0.007 | -113.112
-6.5 | -0.686 | 0.00625 | 0.006 | -109.748
-6 | -0.636 | 0.00607 | 0.005 | -104.763
-5.5 | -0.584 | 0.00653 | 0.003 | -89.516
-5 | -0.53 | 0.00632 | 0.002 | -83.879
-4.5 | -0.475 | 0.00624 | 0.001 | -76.099
-4 | -0.418 | 0.00619 | 0 | -67.507
-3.5 | -0.36 | 0.00619 | -0.001 | -58.178
-3 | -0.301 | 0.00615 | -0.002 | -48.961
-2.5 | -0.242 | 0.00651 | -0.003 | -37.145
-2 | -0.182 | 0.00651 | -0.004 | -27.916
-1.5 | -0.122 | 0.00621 | -0.005 | -19.567
-1 | -0.061 | 0.00615 | -0.006 | -9.94
-0.5 | -0.001 | 0.00609 | -0.007 | -0.109
0 | 0.06 | 0.006 | -0.008 | 9.998
0.5 | 0.121 | 0.00574 | -0.01 | 21.007
1 | 0.181 | 0.0057 | -0.011 | 31.739
1.5 | 0.241 | 0.00571 | -0.012 | 42.188
2 | 0.301 | 0.0057 | -0.013 | 52.778
2.5 | 0.361 | 0.00574 | -0.014 | 62.886
3 | 0.42 | 0.00595 | -0.015 | 70.702
3.5 | 0.479 | 0.00553 | -0.016 | 86.725
4 | 0.537 | 0.00551 | -0.017 | 97.546
4.5 | 0.594 | 0.0056 | -0.018 | 106.157
5 | 0.65 | 0.00577 | -0.019 | 112.633
5.5 | 0.704 | 0.00552 | -0.02 | 127.416
6 | 0.756 | 0.00708 | -0.021 | 106.882
6.5 | 0.807 | 0.00735 | -0.022 | 109.836
7 | 0.855 | 0.00765 | -0.024 | 111.786
7.5 | 0.901 | 0.00795 | -0.025 | 113.253
8 | 0.943 | 0.00827 | -0.026 | 114.079
8.5 | 0.98 | 0.00861 | -0.027 | 113.864
9 | 1.012 | 0.00899 | -0.028 | 112.657
9.5 | 1.04 | 0.00942 | -0.029 | 110.402
10 | 1.062 | 0.00984 | -0.03 | 107.959
10.5 | 1.079 | 0.01028 | -0.031 | 104.94
11 | 1.09 | 0.01083 | -0.032 | 100.63
11.5 | 1.097 | 0.01136 | -0.033 | 96.563
12 | 1.098 | 0.01203 | -0.034 | 91.287
12.5 | 1.094 | 0.01284 | -0.035 | 85.175
13 | 1.085 | 0.01368 | -0.035 | 79.298
13.5 | 1.07 | 0.01488 | -0.036 | 71.942
14 | 1.051 | 0.01624 | -0.037 | 64.737
14.5 | 1.021 | 0.01938 | -0.038 | 52.693
15 | 0.985 | 0.02418 | -0.038 | 40.743
15.5 | 0.913 | 0.04301 | -0.036 | 21.227
16 | 0.828 | 0.08573 | -0.03 | 9.661
16.5 | 0.801 | 0.09379 | -0.03 | 8.538
17 | 0.771 | 0.10462 | -0.029 | 7.369

## 146. Re 20M Mach 0.00 (2)
BIGFOIL.COM POLAR EXPORT
NACA67-113 a=0.0
NACA67-113 a=0.0 |  |  |  | Cl Max: | 1.7135 | at alpha= | 20 | deg
XFOIL ncrit=9 |  |  |  | L/D Max: | 120.707 | at alpha= | 10 | deg
Re: | 20000000 |  |  | Cd Min: | 0.02653 | at alpha= | 20 | deg
Mach: | 0 |  |  | Cl=0 at alpha= | -0.65863 | deg
|  |  |  | @ Cl=0.1, Cd= | 0.0050056
|  |  |  | @ Cl=0.4, Cd= | 0.0052164
|  |  |  | @ Cl=0.6, Cd= | 0.0059549
alpha (deg) | Cl | Cd | Cm | Cl/Cd
-20 | -1.6819 | 0.02243 | -0.0638 | -74.9844
-19.5 | -1.66 | 0.02101 | -0.0609 | -79.01
-19 | -1.6363 | 0.01969 | -0.058 | -83.1031
-18.5 | -1.6114 | 0.01848 | -0.055 | -87.197
-18 | -1.5835 | 0.01744 | -0.0522 | -90.797
-17.5 | -1.5534 | 0.01653 | -0.0496 | -93.9746
-17 | -1.5212 | 0.0157 | -0.0471 | -96.8917
-16.5 | -1.4887 | 0.01492 | -0.0444 | -99.7788
-16 | -1.4547 | 0.01416 | -0.0419 | -102.7331
-15.5 | -1.4185 | 0.01353 | -0.0396 | -104.8411
-15 | -1.3818 | 0.01292 | -0.0373 | -106.9505
-14 | -1.3045 | 0.01182 | -0.033 | -110.3638
-13.5 | -1.2648 | 0.01126 | -0.0309 | -112.3268
-13 | -1.2227 | 0.01089 | -0.0292 | -112.2773
-12.5 | -1.1821 | 0.01038 | -0.0271 | -113.8825
-12 | -1.1406 | 0.00993 | -0.0251 | -114.864
-11.5 | -1.0999 | 0.00942 | -0.0228 | -116.7622
-11 | -1.059 | 0.00894 | -0.0205 | -118.4564
-10.5 | -1.018 | 0.00853 | -0.0181 | -119.3435
-10 | -0.9745 | 0.00819 | -0.0162 | -118.9866
-9.5 | -0.926 | 0.00788 | -0.0153 | -117.5127
-9 | -0.8767 | 0.00758 | -0.0146 | -115.6596
-8.5 | -0.8265 | 0.00731 | -0.014 | -113.0643
-8 | -0.7756 | 0.00706 | -0.0136 | -109.8584
-7 | -0.6727 | 0.00652 | -0.0128 | -103.1748
-6.5 | -0.6207 | 0.00625 | -0.0125 | -99.312
-6 | -0.5677 | 0.00602 | -0.0124 | -94.3023
-5.5 | -0.5143 | 0.0058 | -0.0124 | -88.6724
-5 | -0.4609 | 0.0056 | -0.0123 | -82.3036
-4.5 | -0.4072 | 0.00538 | -0.0123 | -75.6877
-4 | -0.3527 | 0.00519 | -0.0125 | -67.9576
-3.5 | -0.298 | 0.00504 | -0.0127 | -59.127
-3 | -0.2425 | 0.0049 | -0.013 | -49.4898
-2.5 | -0.1874 | 0.00479 | -0.0133 | -39.1232
-2 | -0.1334 | 0.00476 | -0.0134 | -28.0252
-1 | -0.034 | 0.00502 | -0.0119 | -6.7729
-0.5 | 0.0158 | 0.0051 | -0.0112 | 3.098
1.5 | 0.2031 | 0.00489 | -0.0061 | 41.5337
2 | 0.2491 | 0.00459 | -0.0047 | 54.2702
2.5 | 0.3018 | 0.00477 | -0.0045 | 63.2704
3 | 0.3534 | 0.00505 | -0.004 | 69.9802
3.5 | 0.4066 | 0.00524 | -0.004 | 77.5954
4 | 0.4607 | 0.00543 | -0.0041 | 84.8435
4.5 | 0.5144 | 0.00563 | -0.0041 | 91.3677
5 | 0.568 | 0.00582 | -0.0041 | 97.5945
5.5 | 0.6202 | 0.00604 | -0.0039 | 102.6821
6 | 0.6715 | 0.0063 | -0.0035 | 106.5873
6.5 | 0.722 | 0.00656 | -0.0029 | 110.061
7 | 0.7721 | 0.00683 | -0.0023 | 113.0454
7.5 | 0.822 | 0.00709 | -0.0016 | 115.9379
8 | 0.8706 | 0.00738 | -0.0007 | 117.9675
8.5 | 0.9145 | 0.00767 | 0.0011 | 119.2308
9.5 | 0.999 | 0.00829 | 0.0055 | 120.5066
10 | 1.0417 | 0.00863 | 0.0074 | 120.7068
10.5 | 1.0843 | 0.00899 | 0.0093 | 120.6118
11 | 1.126 | 0.00943 | 0.0113 | 119.4062
11.5 | 1.167 | 0.00988 | 0.0133 | 118.1174
12 | 1.2077 | 0.01038 | 0.0153 | 116.3487
12.5 | 1.2476 | 0.01086 | 0.0174 | 114.8803
13 | 1.2873 | 0.01136 | 0.0194 | 113.3187
14 | 1.3635 | 0.01249 | 0.0237 | 109.1673
14.5 | 1.4006 | 0.01312 | 0.0259 | 106.753
15 | 1.4342 | 0.01386 | 0.0285 | 103.4776
15.5 | 1.4674 | 0.0147 | 0.0311 | 99.8231
16 | 1.4981 | 0.01558 | 0.0339 | 96.1553
17.5 | 1.5841 | 0.01872 | 0.0422 | 84.6207
18 | 1.6097 | 0.01991 | 0.045 | 80.8488
18.5 | 1.6334 | 0.02127 | 0.0478 | 76.7936
19 | 1.6552 | 0.02275 | 0.0507 | 72.756
19.5 | 1.673 | 0.02438 | 0.0539 | 68.6218
20 | 1.7135 | 0.02653 | 0.0516 | 64.5873

## 147. Re 20M Mach 0.10 (1)
BIGFOIL.COM POLAR EXPORT
NACA67-113 a=0.0
NACA67-113 a=0.0 |  |  |  | Cl Max: | 1.086 | at alpha= | 11.5 | deg
JavaFoil+Calcfoil stall+Eppler ext transition |  |  |  | L/D Max: | 123.371 | at alpha= | 5 | deg
Re: | 20000000 |  |  | Cd Min: | 0.00529 | at alpha= | 5 | deg
Mach: | 0.1 |  |  | Cl=0 at alpha= | -0.4918 | deg
|  |  |  | @ Cl=0.1, Cd= | 0.0058602
|  |  |  | @ Cl=0.4, Cd= | 0.005894
|  |  |  | @ Cl=0.6, Cd= | 0.0056213
alpha (deg) | Cl | Cd | Cm | Cl/Cd
-17.5 | -0.66 | 0.12313 | 0.016 | -5.361
-17 | -0.688 | 0.11243 | 0.016 | -6.117
-16.5 | -0.712 | 0.10716 | 0.015 | -6.645
-16 | -0.739 | 0.09795 | 0.016 | -7.542
-15.5 | -0.76 | 0.09362 | 0.015 | -8.121
-15 | -0.784 | 0.08601 | 0.015 | -9.112
-14.5 | -0.823 | 0.06637 | 0.016 | -12.393
-14 | -0.873 | 0.04365 | 0.017 | -20.012
-13.5 | -0.971 | 0.01534 | 0.019 | -63.321
-13 | -0.984 | 0.01348 | 0.018 | -73.019
-12.5 | -0.99 | 0.01222 | 0.018 | -80.998
-12 | -0.99 | 0.0113 | 0.017 | -87.631
-11.5 | -0.985 | 0.01068 | 0.016 | -92.246
-11 | -0.975 | 0.01016 | 0.015 | -95.887
-10.5 | -0.96 | 0.00964 | 0.014 | -99.629
-10 | -0.941 | 0.00919 | 0.013 | -102.353
-9.5 | -0.916 | 0.00879 | 0.012 | -104.223
-9 | -0.888 | 0.00852 | 0.011 | -104.207
-8.5 | -0.855 | 0.00809 | 0.01 | -105.765
-8 | -0.819 | 0.00778 | 0.009 | -105.214
-7.5 | -0.778 | 0.00617 | 0.008 | -126.12
-7 | -0.735 | 0.00652 | 0.007 | -112.766
-6.5 | -0.688 | 0.00626 | 0.006 | -109.87
-6 | -0.638 | 0.0061 | 0.005 | -104.75
-5.5 | -0.587 | 0.00606 | 0.003 | -96.79
-5 | -0.533 | 0.00638 | 0.002 | -83.45
-4.5 | -0.477 | 0.00627 | 0.001 | -76.106
-4 | -0.42 | 0.00625 | 0 | -67.21
-3.5 | -0.362 | 0.00622 | -0.001 | -58.208
-3 | -0.303 | 0.00618 | -0.002 | -49.016
-2.5 | -0.243 | 0.00621 | -0.003 | -39.097
-2 | -0.183 | 0.00651 | -0.004 | -28.048
-1.5 | -0.122 | 0.00621 | -0.005 | -19.658
-1 | -0.061 | 0.00612 | -0.006 | -10.043
-0.5 | -0.001 | 0.00611 | -0.007 | -0.109
0 | 0.06 | 0.00607 | -0.008 | 9.933
0.5 | 0.121 | 0.00575 | -0.01 | 21.066
1 | 0.182 | 0.0057 | -0.011 | 31.851
1.5 | 0.242 | 0.00572 | -0.012 | 42.385
2 | 0.303 | 0.00579 | -0.013 | 52.277
2.5 | 0.363 | 0.00582 | -0.014 | 62.307
3 | 0.423 | 0.00594 | -0.015 | 71.1
3.5 | 0.482 | 0.00556 | -0.016 | 86.645
4 | 0.54 | 0.00549 | -0.017 | 98.226
4.5 | 0.597 | 0.00564 | -0.018 | 105.855
5 | 0.653 | 0.00529 | -0.019 | 123.371
5.5 | 0.707 | 0.00688 | -0.02 | 102.799
6 | 0.759 | 0.0071 | -0.022 | 106.898
6.5 | 0.81 | 0.00738 | -0.023 | 109.734
7 | 0.858 | 0.00768 | -0.024 | 111.628
7.5 | 0.903 | 0.008 | -0.025 | 112.835
8 | 0.945 | 0.00833 | -0.026 | 113.472
8.5 | 0.982 | 0.0087 | -0.027 | 112.803
9 | 1.013 | 0.00909 | -0.028 | 111.437
9.5 | 1.038 | 0.00954 | -0.029 | 108.856
10 | 1.059 | 0.00995 | -0.03 | 106.366
10.5 | 1.073 | 0.01046 | -0.031 | 102.637
11 | 1.082 | 0.01098 | -0.032 | 98.566
11.5 | 1.086 | 0.01151 | -0.033 | 94.343
12 | 1.083 | 0.0123 | -0.034 | 88.043
12.5 | 1.075 | 0.0131 | -0.035 | 82.098
13 | 1.062 | 0.014 | -0.036 | 75.849
13.5 | 1.042 | 0.01538 | -0.036 | 67.785
14 | 1.018 | 0.01709 | -0.037 | 59.541
14.5 | 0.979 | 0.02151 | -0.037 | 45.532
15 | 0.857 | 0.06397 | -0.031 | 13.393
15.5 | 0.819 | 0.07651 | -0.03 | 10.707
16 | 0.775 | 0.09668 | -0.028 | 8.014
16.5 | 0.747 | 0.10291 | -0.028 | 7.259

## 148. Re 20M Mach 0.10 (2)
BIGFOIL.COM POLAR EXPORT
NACA67-113 a=0.0
NACA67-113 a=0.0 |  |  |  | Cl Max: | 1.7102 | at alpha= | 20 | deg
XFOIL ncrit=9 |  |  |  | L/D Max: | 119.908 | at alpha= | 10 | deg
Re: | 20000000 |  |  | Cd Min: | 0.02898 | at alpha= | 20 | deg
Mach: | 0.1 |  |  | Cl=0 at alpha= | -0.66365 | deg
|  |  |  | @ Cl=0.1, Cd= | 0.0053822
|  |  |  | @ Cl=0.4, Cd= | 0.0052222
|  |  |  | @ Cl=0.6, Cd= | 0.0059661
alpha (deg) | Cl | Cd | Cm | Cl/Cd
-20 | -1.6811 | 0.02414 | -0.0705 | -69.6396
-19.5 | -1.6624 | 0.02239 | -0.0672 | -74.2474
-19 | -1.6405 | 0.02085 | -0.064 | -78.6811
-18.5 | -1.6153 | 0.01955 | -0.0608 | -82.624
-18 | -1.589 | 0.0183 | -0.0577 | -86.8306
-17.5 | -1.5597 | 0.01727 | -0.0546 | -90.3127
-17 | -1.5288 | 0.01632 | -0.0517 | -93.6765
-16.5 | -1.4959 | 0.01547 | -0.0488 | -96.6968
-16 | -1.4619 | 0.01463 | -0.046 | -99.9248
-15.5 | -1.4264 | 0.01394 | -0.0433 | -102.3242
-13.5 | -1.271 | 0.0115 | -0.0338 | -110.5217
-13 | -1.2282 | 0.01112 | -0.0319 | -110.4496
-12.5 | -1.187 | 0.01057 | -0.0297 | -112.299
-12 | -1.1451 | 0.01009 | -0.0275 | -113.4886
-11.5 | -1.1035 | 0.00956 | -0.0252 | -115.4289
-11 | -1.0615 | 0.00907 | -0.0229 | -117.0342
-10.5 | -1.0195 | 0.00863 | -0.0204 | -118.1344
-10 | -0.9777 | 0.00826 | -0.0179 | -118.3656
-9.5 | -0.9303 | 0.00793 | -0.0166 | -117.314
-9 | -0.8807 | 0.00763 | -0.0157 | -115.426
-8.5 | -0.8303 | 0.00735 | -0.015 | -112.966
-8 | -0.7791 | 0.00709 | -0.0144 | -109.8872
-7 | -0.6754 | 0.00655 | -0.0135 | -103.1145
-6.5 | -0.6232 | 0.00628 | -0.0131 | -99.2357
-6 | -0.57 | 0.00604 | -0.0129 | -94.3709
-5.5 | -0.5162 | 0.00582 | -0.0128 | -88.6942
-5 | -0.4626 | 0.00561 | -0.0127 | -82.4599
-4.5 | -0.4086 | 0.0054 | -0.0127 | -75.6667
-4 | -0.3539 | 0.0052 | -0.0128 | -68.0577
-3.5 | -0.2989 | 0.00505 | -0.013 | -59.1881
-3 | -0.2431 | 0.00491 | -0.0133 | -49.5112
-2.5 | -0.1878 | 0.00479 | -0.0135 | -39.2067
-2 | -0.1333 | 0.00475 | -0.0136 | -28.0632
-1.5 | -0.0826 | 0.00481 | -0.013 | -17.1726
-1 | -0.0335 | 0.00501 | -0.0121 | -6.6866
-0.5 | 0.0163 | 0.0051 | -0.0113 | 3.1961
0.5 | 0.1112 | 0.00542 | -0.0088 | 20.5166
1 | 0.1543 | 0.00501 | -0.0068 | 30.7984
1.5 | 0.2036 | 0.00488 | -0.006 | 41.7213
2 | 0.2497 | 0.00459 | -0.0045 | 54.4009
2.5 | 0.3027 | 0.00478 | -0.0043 | 63.3264
3 | 0.3545 | 0.00506 | -0.0038 | 70.0593
3.5 | 0.4078 | 0.00525 | -0.0037 | 77.6762
4 | 0.4623 | 0.00544 | -0.0038 | 84.9816
4.5 | 0.5162 | 0.00564 | -0.0038 | 91.5248
5 | 0.5699 | 0.00584 | -0.0037 | 97.5856
5.5 | 0.6224 | 0.00606 | -0.0034 | 102.7063
6 | 0.6738 | 0.00632 | -0.0029 | 106.6139
6.5 | 0.7245 | 0.00659 | -0.0023 | 109.9393
7 | 0.7747 | 0.00686 | -0.0016 | 112.93
7.5 | 0.8247 | 0.00712 | -0.0008 | 115.8287
8 | 0.8727 | 0.00742 | 0.0004 | 117.6146
8.5 | 0.9144 | 0.00771 | 0.003 | 118.5992
9 | 0.9573 | 0.00803 | 0.0052 | 119.2154
9.5 | 1.0008 | 0.00836 | 0.0072 | 119.7129
10 | 1.0444 | 0.00871 | 0.0091 | 119.9082
10.5 | 1.0874 | 0.00909 | 0.0111 | 119.626
11 | 1.1288 | 0.00956 | 0.0133 | 118.0753
11.5 | 1.1709 | 0.01003 | 0.0153 | 116.7398
12 | 1.2117 | 0.01053 | 0.0175 | 115.0712
12.5 | 1.2528 | 0.01102 | 0.0196 | 113.6842
13 | 1.2922 | 0.01156 | 0.0219 | 111.782
14 | 1.3683 | 0.01279 | 0.0266 | 106.982
14.5 | 1.4062 | 0.01344 | 0.0289 | 104.628
15 | 1.4385 | 0.01432 | 0.032 | 100.4539
15.5 | 1.4705 | 0.01523 | 0.0349 | 96.5529
16 | 1.5029 | 0.01614 | 0.0377 | 93.1165
16.5 | 1.5323 | 0.0172 | 0.0407 | 89.0872
17 | 1.5611 | 0.01827 | 0.0437 | 85.4461
17.5 | 1.5879 | 0.01951 | 0.0467 | 81.389
18 | 1.6137 | 0.02082 | 0.0496 | 77.5072
18.5 | 1.6371 | 0.0223 | 0.0526 | 73.4126
19 | 1.6571 | 0.02401 | 0.0558 | 69.0171
19.5 | 1.6724 | 0.02583 | 0.0594 | 64.7464
20 | 1.7102 | 0.02898 | 0.0564 | 59.0131

## 149. Re 20M Mach 0.25 (1)
BIGFOIL.COM POLAR EXPORT
NACA67-113 a=0.0
NACA67-113 a=0.0 |  |  |  | Cl Max: | 1.027 | at alpha= | 10 | deg
JavaFoil+Calcfoil stall+Eppler ext transition |  |  |  | L/D Max: | 117.274 | at alpha= | 4.5 | deg
Re: | 20000000 |  |  | Cd Min: | 0.00512 | at alpha= | 4 | deg
Mach: | 0.25 |  |  | Cl=0 at alpha= | -0.49206 | deg
|  |  |  | @ Cl=0.1, Cd= | 0.0058232
|  |  |  | @ Cl=0.4, Cd= | 0.0054703
|  |  |  | @ Cl=0.6, Cd= | 0.10112
alpha (deg) | Cl | Cd | Cm | Cl/Cd
-15.5 | -0.438 | 0.10873 | 0.013 | -4.024
-15 | -0.497 | 0.10015 | 0.013 | -4.961
-14.5 | -0.552 | 0.09369 | 0.013 | -5.892
-14 | -0.603 | 0.08681 | 0.013 | -6.95
-13.5 | -0.642 | 0.08232 | 0.012 | -7.799
-13 | -0.677 | 0.07466 | 0.012 | -9.066
-12.5 | -0.709 | 0.06665 | 0.012 | -10.63
-12 | -0.832 | 0.01943 | 0.016 | -42.815
-11.5 | -0.885 | 0.01207 | 0.016 | -73.349
-11 | -0.898 | 0.01136 | 0.015 | -78.993
-10.5 | -0.904 | 0.01041 | 0.014 | -86.801
-10 | -0.901 | 0.00981 | 0.013 | -91.799
-9.5 | -0.89 | 0.00931 | 0.012 | -95.608
-9 | -0.873 | 0.00892 | 0.011 | -97.841
-8.5 | -0.849 | 0.00848 | 0.01 | -100.172
-8 | -0.819 | 0.00811 | 0.009 | -100.987
-7.5 | -0.784 | 0.00777 | 0.008 | -100.9
-7 | -0.743 | 0.00749 | 0.007 | -99.208
-6.5 | -0.699 | 0.00586 | 0.006 | -119.222
-6 | -0.65 | 0.00627 | 0.005 | -103.755
-5.5 | -0.599 | 0.00617 | 0.004 | -97.055
-5 | -0.545 | 0.00601 | 0.002 | -90.616
-4.5 | -0.489 | 0.00638 | 0.001 | -76.564
-4 | -0.431 | 0.00635 | 0 | -67.821
-3.5 | -0.371 | 0.00626 | -0.001 | -59.261
-3 | -0.311 | 0.00621 | -0.002 | -50.015
-2.5 | -0.249 | 0.00624 | -0.003 | -39.996
-2 | -0.188 | 0.00628 | -0.004 | -29.846
-1.5 | -0.125 | 0.00616 | -0.005 | -20.381
-1 | -0.063 | 0.00595 | -0.006 | -10.606
-0.5 | -0.001 | 0.00597 | -0.008 | -0.115
0 | 0.062 | 0.00586 | -0.009 | 10.562
0.5 | 0.124 | 0.0058 | -0.01 | 21.463
1 | 0.187 | 0.00576 | -0.011 | 32.375
1.5 | 0.249 | 0.00578 | -0.012 | 43.064
2 | 0.311 | 0.00586 | -0.013 | 53.027
2.5 | 0.372 | 0.00538 | -0.014 | 69.228
3 | 0.434 | 0.00558 | -0.015 | 77.701
3.5 | 0.494 | 0.0056 | -0.017 | 88.313
4 | 0.554 | 0.00512 | -0.018 | 108.189
4.5 | 0.612 | 0.00522 | -0.019 | 117.274
5 | 0.668 | 0.00671 | -0.02 | 99.619
5.5 | 0.723 | 0.00707 | -0.021 | 102.24
6 | 0.776 | 0.00733 | -0.022 | 105.876
6.5 | 0.825 | 0.00767 | -0.023 | 107.63
7 | 0.872 | 0.00798 | -0.024 | 109.282
7.5 | 0.915 | 0.00832 | -0.025 | 109.951
8 | 0.954 | 0.00872 | -0.026 | 109.407
8.5 | 0.984 | 0.00913 | -0.027 | 107.806
9 | 1.007 | 0.0096 | -0.029 | 104.85
9.5 | 1.021 | 0.01009 | -0.03 | 101.223
10 | 1.027 | 0.01065 | -0.031 | 96.489
10.5 | 1.024 | 0.01123 | -0.032 | 91.222
11 | 1.012 | 0.01197 | -0.033 | 84.489
11.5 | 0.989 | 0.01298 | -0.034 | 76.18
12 | 0.956 | 0.01408 | -0.034 | 67.945
12.5 | 0.909 | 0.01663 | -0.035 | 54.624
13 | 0.758 | 0.05741 | -0.028 | 13.196
13.5 | 0.687 | 0.07812 | -0.025 | 8.801
14 | 0.632 | 0.08689 | -0.024 | 7.272
14.5 | 0.574 | 0.09477 | -0.024 | 6.053
15 | 0.513 | 0.10112 | -0.024 | 5.071

## 150. Re 20M Mach 0.25 (2)
BIGFOIL.COM POLAR EXPORT
NACA67-113 a=0.0
NACA67-113 a=0.0 |  |  |  | Cl Max: | 1.6016 | at alpha= | 18.5 | deg
XFOIL ncrit=9 |  |  |  | L/D Max: | 115.753 | at alpha= | 9.5 | deg
Re: | 20000000 |  |  | Cd Min: | 0.05576 | at alpha= | -20 | deg
Mach: | 0.25 |  |  | Cl=0 at alpha= | -0.69376 | deg
|  |  |  | @ Cl=0.1, Cd= | 0.0052985
|  |  |  | @ Cl=0.4, Cd= | 0.0052622
|  |  |  | @ Cl=0.6, Cd= | 0.0060399
alpha (deg) | Cl | Cd | Cm | Cl/Cd
-20 | -1.4444 | 0.05576 | -0.0996 | -25.9039
-19.5 | -1.4911 | 0.04519 | -0.1027 | -32.9962
-19 | -1.5042 | 0.03909 | -0.1018 | -38.4804
-18.5 | -1.5306 | 0.03291 | -0.0984 | -46.5087
-18 | -1.5296 | 0.0292 | -0.0942 | -52.3836
-17.5 | -1.5222 | 0.02617 | -0.0894 | -58.1658
-17 | -1.5089 | 0.02365 | -0.0844 | -63.8013
-16.5 | -1.4965 | 0.02119 | -0.0786 | -70.6229
-16 | -1.4767 | 0.01919 | -0.0731 | -76.9515
-15.5 | -1.4505 | 0.01757 | -0.0679 | -82.5555
-15 | -1.4148 | 0.01644 | -0.0636 | -86.0584
-14.5 | -1.3797 | 0.01527 | -0.0591 | -90.3536
-13.5 | -1.3036 | 0.01322 | -0.0508 | -98.6082
-13 | -1.2556 | 0.01282 | -0.0481 | -97.9407
-12.5 | -1.2138 | 0.01201 | -0.0445 | -101.0658
-12 | -1.1705 | 0.01121 | -0.0411 | -104.4157
-11.5 | -1.1266 | 0.01047 | -0.0378 | -107.6027
-11 | -1.0813 | 0.0098 | -0.0349 | -110.3367
-10.5 | -1.0348 | 0.00925 | -0.0321 | -111.8703
-10 | -0.9883 | 0.00875 | -0.0293 | -112.9486
-9.5 | -0.9424 | 0.00826 | -0.0265 | -114.092
-9 | -0.8961 | 0.00789 | -0.0237 | -113.5741
-8.5 | -0.8492 | 0.00759 | -0.0211 | -111.8841
-8 | -0.7968 | 0.0073 | -0.0198 | -109.1507
-7.5 | -0.7437 | 0.007 | -0.0186 | -106.2429
-7 | -0.6898 | 0.00672 | -0.0177 | -102.6488
-6.5 | -0.636 | 0.00643 | -0.0168 | -98.9114
-6 | -0.5818 | 0.00615 | -0.0161 | -94.6016
-5.5 | -0.5265 | 0.00592 | -0.0156 | -88.9358
-5 | -0.4713 | 0.0057 | -0.0152 | -82.6842
-4.5 | -0.4162 | 0.00547 | -0.0148 | -76.0878
-4 | -0.3601 | 0.00525 | -0.0147 | -68.5905
-3.5 | -0.3034 | 0.00509 | -0.0147 | -59.6071
-3 | -0.2463 | 0.00494 | -0.0148 | -49.8583
-2.5 | -0.1894 | 0.00482 | -0.0149 | -39.2946
-2 | -0.1332 | 0.00474 | -0.015 | -28.1013
-1.5 | -0.0807 | 0.00479 | -0.0143 | -16.8476
-1 | -0.0309 | 0.00498 | -0.0132 | -6.2048
0 | 0.07 | 0.00509 | -0.0112 | 13.7525
0.5 | 0.1146 | 0.0054 | -0.0091 | 21.2222
1 | 0.1566 | 0.00499 | -0.0065 | 31.3828
1.5 | 0.2059 | 0.00483 | -0.0053 | 42.6294
2 | 0.2533 | 0.00461 | -0.0037 | 54.9458
2.5 | 0.3068 | 0.00481 | -0.0032 | 63.7838
3 | 0.3599 | 0.0051 | -0.0026 | 70.5686
3.5 | 0.4143 | 0.00532 | -0.0022 | 77.8759
4 | 0.4701 | 0.00551 | -0.0021 | 85.3176
4.5 | 0.5252 | 0.00572 | -0.0018 | 91.8182
5 | 0.5796 | 0.00594 | -0.0014 | 97.5758
5.5 | 0.6327 | 0.0062 | -0.0006 | 102.0484
6 | 0.6848 | 0.00647 | 0.0004 | 105.8423
6.5 | 0.736 | 0.00676 | 0.0017 | 108.8757
7 | 0.7839 | 0.00699 | 0.0037 | 112.1459
7.5 | 0.828 | 0.0073 | 0.0065 | 113.4247
8 | 0.8735 | 0.00765 | 0.009 | 114.183
9 | 0.967 | 0.00836 | 0.0136 | 115.6699
9.5 | 1.014 | 0.00876 | 0.0158 | 115.7534
10 | 1.0595 | 0.00921 | 0.0184 | 115.038
10.5 | 1.104 | 0.00973 | 0.0211 | 113.4635
11 | 1.1478 | 0.0103 | 0.024 | 111.4369
11.5 | 1.1925 | 0.01083 | 0.0267 | 110.1108
12 | 1.2371 | 0.01141 | 0.0294 | 108.4224
12.5 | 1.2788 | 0.01207 | 0.0326 | 105.9486
13 | 1.3195 | 0.01286 | 0.036 | 102.605
13.5 | 1.3591 | 0.01368 | 0.0395 | 99.3494
14 | 1.3935 | 0.01476 | 0.0436 | 94.4106
15 | 1.4652 | 0.01686 | 0.0513 | 86.9039
15.5 | 1.4964 | 0.01821 | 0.0556 | 82.1746
16 | 1.524 | 0.01975 | 0.0601 | 77.1646
16.5 | 1.5496 | 0.02149 | 0.0645 | 72.108
17 | 1.5704 | 0.02357 | 0.069 | 66.6271
17.5 | 1.5875 | 0.02601 | 0.0735 | 61.0342
18 | 1.5974 | 0.02905 | 0.0779 | 54.988
18.5 | 1.6016 | 0.0327 | 0.0819 | 48.9786
19 | 1.5906 | 0.03752 | 0.0859 | 42.3934
19.5 | 1.5989 | 0.04461 | 0.0823 | 35.8417
20 | 1.5856 | 0.05487 | 0.0761 | 28.8974

## 151. Re 20M Mach 0.50 (1)
BIGFOIL.COM POLAR EXPORT
NACA67-113 a=0.0
NACA67-113 a=0.0 |  |  |  | Cl Max: | 1.118 | at alpha= | 20 | deg
JavaFoil+Calcfoil stall+Eppler ext transition |  |  |  | L/D Max: | 97.329 | at alpha= | 5.5 | deg
Re: | 20000000 |  |  | Cd Min: | 0.00511 | at alpha= | 1 | deg
Mach: | 0.5 |  |  | Cl=0 at alpha= | -0.49286 | deg
|  |  |  | @ Cl=0.1, Cd= | 0.0055357
|  |  |  | @ Cl=0.4, Cd= | 0.0063803
|  |  |  | @ Cl=0.6, Cd= | 0.00681
alpha (deg) | Cl | Cd | Cm | Cl/Cd
-20 | -1.067 | 0.17828 | 0.022 | -5.986
-19.5 | -1.039 | 0.17732 | 0.021 | -5.86
-19 | -1.012 | 0.17138 | 0.02 | -5.902
-18.5 | -0.986 | 0.16208 | 0.02 | -6.082
-18 | -0.96 | 0.14942 | 0.019 | -6.423
-17.5 | -0.932 | 0.14267 | 0.018 | -6.534
-17 | -0.904 | 0.14203 | 0.017 | -6.363
-16.5 | -0.877 | 0.1344 | 0.017 | -6.525
-16 | -0.851 | 0.12457 | 0.016 | -6.828
-15.5 | -0.823 | 0.12211 | 0.015 | -6.741
-15 | -0.796 | 0.11428 | 0.014 | -6.964
-14.5 | -0.769 | 0.10302 | 0.014 | -7.468
-14 | -0.744 | 0.09299 | 0.014 | -8.001
-13.5 | -0.718 | 0.08637 | 0.013 | -8.311
-13 | -0.693 | 0.07929 | 0.013 | -8.745
-12.5 | -0.661 | 0.08199 | 0.011 | -8.059
-12 | -0.637 | 0.07281 | 0.012 | -8.755
-11.5 | -0.62 | 0.0605 | 0.012 | -10.254
-11 | -0.7 | 0.01341 | 0.017 | -52.229
-10.5 | -0.671 | 0.01196 | 0.016 | -56.102
-10 | -0.523 | 0.06605 | 0.007 | -7.912
-9.5 | -0.497 | 0.05889 | 0.007 | -8.433
-9 | -0.475 | 0.0503 | 0.008 | -9.442
-8.5 | -0.539 | 0.01047 | 0.011 | -51.503
-8 | -0.413 | 0.05238 | 0.005 | -7.888
-7.5 | -0.473 | 0.00977 | 0.009 | -48.401
-7 | -0.441 | 0.00902 | 0.008 | -48.84
-6.5 | -0.67 | 0.00848 | 0.006 | -79.078
-6 | -0.668 | 0.00792 | 0.005 | -84.271
-5.5 | -0.636 | 0.0076 | 0.004 | -83.699
-5 | -0.59 | 0.00732 | 0.003 | -80.566
-4.5 | -0.535 | 0.00708 | 0.002 | -75.597
-4 | -0.475 | 0.00691 | 0 | -68.68
-3.5 | -0.411 | 0.00683 | -0.001 | -60.219
-3 | -0.345 | 0.00569 | -0.002 | -60.633
-2.5 | -0.278 | 0.0055 | -0.003 | -50.438
-2 | -0.209 | 0.00597 | -0.005 | -34.991
-1.5 | -0.14 | 0.0059 | -0.006 | -23.72
-1 | -0.07 | 0.00574 | -0.007 | -12.276
-0.5 | -0.001 | 0.00565 | -0.008 | -0.135
0 | 0.069 | 0.00558 | -0.01 | 12.371
0.5 | 0.139 | 0.00548 | -0.011 | 25.316
1 | 0.208 | 0.00511 | -0.012 | 40.722
1.5 | 0.277 | 0.00599 | -0.013 | 46.277
2 | 0.346 | 0.00615 | -0.015 | 56.281
2.5 | 0.414 | 0.00644 | -0.016 | 64.328
3 | 0.482 | 0.00659 | -0.017 | 73.118
3.5 | 0.548 | 0.00661 | -0.018 | 83.014
4 | 0.613 | 0.00686 | -0.02 | 89.251
4.5 | 0.674 | 0.0072 | -0.021 | 93.636
5 | 0.732 | 0.00764 | -0.022 | 95.799
5.5 | 0.784 | 0.00805 | -0.023 | 97.329
6 | 0.827 | 0.00853 | -0.025 | 96.96
6.5 | 0.856 | 0.00907 | -0.026 | 94.452
7 | 0.86 | 0.00965 | -0.027 | 89.118
7.5 | 0.796 | 0.01052 | -0.028 | 75.691
8 | 0.57 | 0.01128 | -0.029 | 50.549
8.5 | 0.599 | 0.0129 | -0.03 | 46.452
9 | 0.521 | 0.05981 | -0.016 | 8.703
9.5 | 0.666 | 0.01334 | -0.033 | 49.923
10 | 0.58 | 0.06077 | -0.02 | 9.545
10.5 | 0.602 | 0.07055 | -0.018 | 8.54
11 | 0.764 | 0.01445 | -0.036 | 52.875
11.5 | 0.792 | 0.01631 | -0.037 | 48.59
12 | 0.738 | 0.04518 | -0.032 | 16.339
12.5 | 0.717 | 0.07954 | -0.024 | 9.015
13 | 0.766 | 0.0669 | -0.03 | 11.445
13.5 | 0.775 | 0.08382 | -0.027 | 9.252
14 | 0.797 | 0.09433 | -0.026 | 8.447
14.5 | 0.819 | 0.11207 | -0.025 | 7.311
15 | 0.848 | 0.11452 | -0.026 | 7.404
15.5 | 0.873 | 0.12379 | -0.027 | 7.056
16 | 0.9 | 0.13403 | -0.027 | 6.712
16.5 | 0.928 | 0.14177 | -0.029 | 6.542
17 | 0.956 | 0.14092 | -0.03 | 6.783
17.5 | 0.984 | 0.14461 | -0.031 | 6.804
18 | 1.008 | 0.15915 | -0.031 | 6.333
18.5 | 1.036 | 0.16553 | -0.032 | 6.256
19 | 1.063 | 0.16718 | -0.034 | 6.361
19.5 | 1.09 | 0.17667 | -0.035 | 6.172
20 | 1.118 | 0.18191 | -0.036 | 6.146

## 152. Re 20M Mach 0.50 (2)
BIGFOIL.COM POLAR EXPORT
NACA67-113 a=0.0
NACA67-113 a=0.0 |  |  |  | Cl Max: | 0.9638 | at alpha= | 8.5 | deg
XFOIL ncrit=9 |  |  |  | L/D Max: | 99.7905 | at alpha= | 7.5 | deg
Re: | 20000000 |  |  | Cd Min: | 0.01011 | at alpha= | 8.5 | deg
Mach: | 0.5 |  |  | Cl=0 at alpha= | -99 | deg
|  |  |  | @ Cl=0.1, Cd= | 0.0051928
|  |  |  | @ Cl=0.4, Cd= | 0.0055275
|  |  |  | @ Cl=0.6, Cd= | 0.006622
alpha (deg) | Cl | Cd | Cm | Cl/Cd
0 | 0.0856 | 0.0051 | -0.0138 | 16.7843
0.5 | 0.1275 | 0.00537 | -0.0096 | 23.743
1 | 0.1617 | 0.00497 | -0.0039 | 32.5352
1.5 | 0.2053 | 0.00458 | 0.0001 | 44.8253
2 | 0.2576 | 0.00472 | 0.0025 | 54.5763
2.5 | 0.3123 | 0.00504 | 0.0045 | 61.9643
3 | 0.3625 | 0.00532 | 0.0077 | 68.1391
3.5 | 0.4113 | 0.00559 | 0.0113 | 73.5778
4 | 0.4654 | 0.00586 | 0.0139 | 79.4198
4.5 | 0.5217 | 0.00613 | 0.0161 | 85.106
5 | 0.5773 | 0.00645 | 0.0187 | 89.5039
5.5 | 0.6314 | 0.00686 | 0.0218 | 92.0408
6 | 0.6874 | 0.00724 | 0.0248 | 94.9448
6.5 | 0.744 | 0.00764 | 0.028 | 97.3822
7 | 0.8001 | 0.00809 | 0.0315 | 98.8999
7.5 | 0.8572 | 0.00859 | 0.0354 | 99.7905
8 | 0.9118 | 0.00923 | 0.0401 | 98.7866
8.5 | 0.9638 | 0.01011 | 0.0457 | 95.3314