## index
index | Re | Mach | Datasource
1 | 50000 | 0 | JavaFoil+Calcfoil stall+Eppler ext transition
2 | 50000 | 0 | XFOIL ncrit=9
3 | 50000 | 0.1 | JavaFoil+Calcfoil stall+Eppler ext transition
4 | 50000 | 0.1 | XFOIL ncrit=9
5 | 50000 | 0.25 | JavaFoil+Calcfoil stall+Eppler ext transition
6 | 50000 | 0.25 | XFOIL ncrit=9
7 | 50000 | 0.5 | JavaFoil+Calcfoil stall+Eppler ext transition
8 | 50000 | 0.5 | XFOIL ncrit=9
9 | 100000 | 0 | JavaFoil+Calcfoil stall+Eppler ext transition
10 | 100000 | 0 | XFOIL ncrit=9
11 | 100000 | 0.1 | JavaFoil+Calcfoil stall+Eppler ext transition
12 | 100000 | 0.1 | XFOIL ncrit=9
13 | 100000 | 0.25 | JavaFoil+Calcfoil stall+Eppler ext transition
14 | 100000 | 0.25 | XFOIL ncrit=9
15 | 100000 | 0.5 | JavaFoil+Calcfoil stall+Eppler ext transition
16 | 100000 | 0.5 | XFOIL ncrit=9
17 | 250000 | 0 | JavaFoil+Calcfoil stall+Eppler ext transition
18 | 250000 | 0 | XFOIL ncrit=9
19 | 250000 | 0.1 | JavaFoil+Calcfoil stall+Eppler ext transition
20 | 250000 | 0.1 | XFOIL ncrit=9
21 | 250000 | 0.25 | JavaFoil+Calcfoil stall+Eppler ext transition
22 | 250000 | 0.25 | XFOIL ncrit=9
23 | 250000 | 0.5 | JavaFoil+Calcfoil stall+Eppler ext transition
24 | 250000 | 0.5 | XFOIL ncrit=9
25 | 500000 | 0 | JavaFoil+Calcfoil stall+Eppler ext transition
26 | 500000 | 0 | XFOIL ncrit=9
27 | 500000 | 0.1 | JavaFoil+Calcfoil stall+Eppler ext transition
28 | 500000 | 0.1 | XFOIL ncrit=9
29 | 500000 | 0.25 | JavaFoil+Calcfoil stall+Eppler ext transition
30 | 500000 | 0.25 | XFOIL ncrit=9
31 | 500000 | 0.5 | JavaFoil+Calcfoil stall+Eppler ext transition
32 | 500000 | 0.5 | XFOIL ncrit=9
33 | 750000 | 0 | JavaFoil+Calcfoil stall+Eppler ext transition
34 | 750000 | 0 | XFOIL ncrit=9
35 | 750000 | 0.1 | JavaFoil+Calcfoil stall+Eppler ext transition
36 | 750000 | 0.1 | XFOIL ncrit=9
37 | 750000 | 0.25 | JavaFoil+Calcfoil stall+Eppler ext transition
38 | 750000 | 0.25 | XFOIL ncrit=9
39 | 750000 | 0.5 | JavaFoil+Calcfoil stall+Eppler ext transition
40 | 750000 | 0.5 | XFOIL ncrit=9
41 | 1000000 | 0 | JavaFoil+Calcfoil stall+Eppler ext transition
42 | 1000000 | 0 | XFOIL ncrit=9
43 | 1000000 | 0.1 | JavaFoil+Calcfoil stall+Eppler ext transition
44 | 1000000 | 0.1 | XFOIL ncrit=9
45 | 1000000 | 0.25 | JavaFoil+Calcfoil stall+Eppler ext transition
46 | 1000000 | 0.25 | XFOIL ncrit=9
47 | 1000000 | 0.5 | JavaFoil+Calcfoil stall+Eppler ext transition
48 | 1000000 | 0.5 | XFOIL ncrit=9
49 | 2000000 | 0 | JavaFoil+Calcfoil stall+Eppler ext transition
50 | 2000000 | 0 | XFOIL ncrit=9
51 | 2000000 | 0.1 | JavaFoil+Calcfoil stall+Eppler ext transition
52 | 2000000 | 0.1 | XFOIL ncrit=9
53 | 2000000 | 0.25 | JavaFoil+Calcfoil stall+Eppler ext transition
54 | 2000000 | 0.25 | XFOIL ncrit=9
55 | 2000000 | 0.5 | JavaFoil+Calcfoil stall+Eppler ext transition
56 | 2000000 | 0.5 | XFOIL ncrit=9
57 | 3000000 | 0 | JavaFoil+Calcfoil stall+Eppler ext transition
58 | 3000000 | 0 | XFOIL ncrit=9
59 | 3000000 | 0.1 | JavaFoil+Calcfoil stall+Eppler ext transition
60 | 3000000 | 0.1 | XFOIL ncrit=9
61 | 3000000 | 0.25 | JavaFoil+Calcfoil stall+Eppler ext transition
62 | 3000000 | 0.25 | XFOIL ncrit=9
63 | 3000000 | 0.5 | JavaFoil+Calcfoil stall+Eppler ext transition
64 | 3000000 | 0.5 | XFOIL ncrit=9
65 | 4000000 | 0 | JavaFoil+Calcfoil stall+Eppler ext transition
66 | 4000000 | 0 | XFOIL ncrit=9
67 | 4000000 | 0.1 | JavaFoil+Calcfoil stall+Eppler ext transition
68 | 4000000 | 0.1 | XFOIL ncrit=9
69 | 4000000 | 0.25 | JavaFoil+Calcfoil stall+Eppler ext transition
70 | 4000000 | 0.25 | XFOIL ncrit=9
71 | 4000000 | 0.5 | JavaFoil+Calcfoil stall+Eppler ext transition
72 | 4000000 | 0.5 | XFOIL ncrit=9
73 | 5000000 | 0 | JavaFoil+Calcfoil stall+Eppler ext transition
74 | 5000000 | 0 | XFOIL ncrit=9
75 | 5000000 | 0.1 | JavaFoil+Calcfoil stall+Eppler ext transition
76 | 5000000 | 0.1 | XFOIL ncrit=9
77 | 5000000 | 0.25 | JavaFoil+Calcfoil stall+Eppler ext transition
78 | 5000000 | 0.25 | XFOIL ncrit=9
79 | 5000000 | 0.5 | JavaFoil+Calcfoil stall+Eppler ext transition
80 | 5000000 | 0.5 | XFOIL ncrit=9
81 | 6000000 | 0 | JavaFoil+Calcfoil stall+Eppler ext transition
82 | 6000000 | 0 | XFOIL ncrit=9
83 | 6000000 | 0.1 | JavaFoil+Calcfoil stall+Eppler ext transition
84 | 6000000 | 0.1 | XFOIL ncrit=9
85 | 6000000 | 0.25 | JavaFoil+Calcfoil stall+Eppler ext transition
86 | 6000000 | 0.25 | XFOIL ncrit=9
87 | 6000000 | 0.5 | JavaFoil+Calcfoil stall+Eppler ext transition
88 | 6000000 | 0.5 | XFOIL ncrit=9
89 | 7000000 | 0 | JavaFoil+Calcfoil stall+Eppler ext transition
90 | 7000000 | 0 | XFOIL ncrit=9
91 | 7000000 | 0.1 | JavaFoil+Calcfoil stall+Eppler ext transition
92 | 7000000 | 0.1 | XFOIL ncrit=9
93 | 7000000 | 0.25 | JavaFoil+Calcfoil stall+Eppler ext transition
94 | 7000000 | 0.25 | XFOIL ncrit=9
95 | 7000000 | 0.5 | JavaFoil+Calcfoil stall+Eppler ext transition
96 | 7000000 | 0.5 | XFOIL ncrit=9
97 | 8000000 | 0 | JavaFoil+Calcfoil stall+Eppler ext transition
98 | 8000000 | 0 | XFOIL ncrit=9
99 | 8000000 | 0.1 | JavaFoil+Calcfoil stall+Eppler ext transition
100 | 8000000 | 0.1 | XFOIL ncrit=9
101 | 8000000 | 0.25 | JavaFoil+Calcfoil stall+Eppler ext transition
102 | 8000000 | 0.25 | XFOIL ncrit=9
103 | 8000000 | 0.5 | JavaFoil+Calcfoil stall+Eppler ext transition
104 | 8000000 | 0.5 | XFOIL ncrit=9
105 | 10000000 | 0 | JavaFoil+Calcfoil stall+Eppler ext transition
106 | 10000000 | 0 | XFOIL ncrit=9
107 | 10000000 | 0.1 | JavaFoil+Calcfoil stall+Eppler ext transition
108 | 10000000 | 0.1 | XFOIL ncrit=9
109 | 10000000 | 0.25 | JavaFoil+Calcfoil stall+Eppler ext transition
110 | 10000000 | 0.25 | XFOIL ncrit=9
111 | 10000000 | 0.5 | JavaFoil+Calcfoil stall+Eppler ext transition
112 | 10000000 | 0.5 | XFOIL ncrit=9
113 | 12000000 | 0 | JavaFoil+Calcfoil stall+Eppler ext transition
114 | 12000000 | 0 | XFOIL ncrit=9
115 | 12000000 | 0.1 | JavaFoil+Calcfoil stall+Eppler ext transition
116 | 12000000 | 0.1 | XFOIL ncrit=9
117 | 12000000 | 0.25 | JavaFoil+Calcfoil stall+Eppler ext transition
118 | 12000000 | 0.25 | XFOIL ncrit=9
119 | 12000000 | 0.5 | JavaFoil+Calcfoil stall+Eppler ext transition
120 | 12000000 | 0.5 | XFOIL ncrit=9
121 | 14000000 | 0 | JavaFoil+Calcfoil stall+Eppler ext transition
122 | 14000000 | 0 | XFOIL ncrit=9
123 | 14000000 | 0.1 | JavaFoil+Calcfoil stall+Eppler ext transition
124 | 14000000 | 0.1 | XFOIL ncrit=9
125 | 14000000 | 0.25 | JavaFoil+Calcfoil stall+Eppler ext transition
126 | 14000000 | 0.25 | XFOIL ncrit=9
127 | 14000000 | 0.5 | JavaFoil+Calcfoil stall+Eppler ext transition
128 | 14000000 | 0.5 | XFOIL ncrit=9
129 | 16000000 | 0 | JavaFoil+Calcfoil stall+Eppler ext transition
130 | 16000000 | 0 | XFOIL ncrit=9
131 | 16000000 | 0.1 | JavaFoil+Calcfoil stall+Eppler ext transition
132 | 16000000 | 0.1 | XFOIL ncrit=9
133 | 16000000 | 0.25 | JavaFoil+Calcfoil stall+Eppler ext transition
134 | 16000000 | 0.25 | XFOIL ncrit=9
135 | 16000000 | 0.5 | JavaFoil+Calcfoil stall+Eppler ext transition
136 | 16000000 | 0.5 | XFOIL ncrit=9
137 | 18000000 | 0 | JavaFoil+Calcfoil stall+Eppler ext transition
138 | 18000000 | 0 | XFOIL ncrit=9
139 | 18000000 | 0.1 | JavaFoil+Calcfoil stall+Eppler ext transition
140 | 18000000 | 0.1 | XFOIL ncrit=9
141 | 18000000 | 0.25 | JavaFoil+Calcfoil stall+Eppler ext transition
142 | 18000000 | 0.25 | XFOIL ncrit=9
143 | 18000000 | 0.5 | JavaFoil+Calcfoil stall+Eppler ext transition
144 | 18000000 | 0.5 | XFOIL ncrit=9
145 | 20000000 | 0 | JavaFoil+Calcfoil stall+Eppler ext transition
146 | 20000000 | 0 | XFOIL ncrit=9
147 | 20000000 | 0.1 | JavaFoil+Calcfoil stall+Eppler ext transition
148 | 20000000 | 0.1 | XFOIL ncrit=9
149 | 20000000 | 0.25 | JavaFoil+Calcfoil stall+Eppler ext transition
150 | 20000000 | 0.25 | XFOIL ncrit=9
151 | 20000000 | 0.5 | JavaFoil+Calcfoil stall+Eppler ext transition
152 | 20000000 | 0.5 | XFOIL ncrit=9

## 1. Re 50k Mach 0.00 (1)
BIGFOIL.COM POLAR EXPORT
NACA66-118 a=0.5
NACA66-118 a=0.5 |  |  |  | Cl Max: | 1.117 | at alpha= | 15 | deg
JavaFoil+Calcfoil stall+Eppler ext transition |  |  |  | L/D Max: | 26.261 | at alpha= | 5 | deg
Re: | 50000 |  |  | Cd Min: | 0.02161 | at alpha= | -0.5 | deg
Mach: | 0 |  |  | Cl=0 at alpha= | -0.67241 | deg
|  |  |  | @ Cl=0.1, Cd= | 0.021807
|  |  |  | @ Cl=0.4, Cd= | 0.022963
|  |  |  | @ Cl=0.6, Cd= | 0.024633
alpha (deg) | Cl | Cd | Cm | Cl/Cd
-20 | -0.927 | 0.29102 | 0.013 | -3.185
-19.5 | -0.944 | 0.27461 | 0.013 | -3.437
-19 | -0.96 | 0.26507 | 0.013 | -3.62
-18.5 | -0.974 | 0.24678 | 0.012 | -3.946
-18 | -0.986 | 0.23227 | 0.012 | -4.247
-17.5 | -0.997 | 0.21916 | 0.011 | -4.551
-17 | -1.007 | 0.20974 | 0.011 | -4.799
-16.5 | -1.014 | 0.19324 | 0.01 | -5.245
-16 | -1.018 | 0.1812 | 0.01 | -5.618
-15.5 | -1.02 | 0.16972 | 0.01 | -6.009
-15 | -1.019 | 0.16003 | 0.009 | -6.368
-14.5 | -1.016 | 0.14943 | 0.009 | -6.796
-14 | -1.009 | 0.14149 | 0.008 | -7.13
-13.5 | -0.999 | 0.13124 | 0.008 | -7.614
-13 | -0.987 | 0.1221 | 0.007 | -8.079
-12.5 | -0.971 | 0.11496 | 0.007 | -8.443
-12 | -0.952 | 0.10667 | 0.006 | -8.921
-11.5 | -0.929 | 0.10181 | 0.006 | -9.128
-11 | -0.903 | 0.09281 | 0.006 | -9.733
-10.5 | -0.873 | 0.08836 | 0.005 | -9.885
-10 | -0.841 | 0.08185 | 0.005 | -10.278
-9.5 | -0.807 | 0.0772 | 0.004 | -10.455
-9 | -0.771 | 0.07167 | 0.004 | -10.756
-8.5 | -0.733 | 0.06655 | 0.003 | -11.014
-8 | -0.693 | 0.06232 | 0.003 | -11.122
-7.5 | -0.652 | 0.05891 | 0.002 | -11.063
-7 | -0.609 | 0.05554 | 0.002 | -10.968
-6.5 | -0.565 | 0.05234 | 0.001 | -10.797
-6 | -0.52 | 0.04929 | 0.001 | -10.549
-5.5 | -0.474 | 0.04676 | 0 | -10.134
-5 | -0.427 | 0.04443 | -0.001 | -9.605
-4.5 | -0.379 | 0.04229 | -0.001 | -8.964
-4 | -0.398 | 0.02297 | -0.004 | -17.335
-3.5 | -0.34 | 0.02247 | -0.005 | -15.109
-3 | -0.28 | 0.02202 | -0.006 | -12.735
-2.5 | -0.213 | 0.02221 | -0.007 | -9.578
-2 | -0.155 | 0.02199 | -0.008 | -7.037
-1.5 | -0.097 | 0.0218 | -0.009 | -4.439
-1 | -0.038 | 0.0217 | -0.01 | -1.762
-0.5 | 0.02 | 0.02161 | -0.011 | 0.942
0 | 0.079 | 0.02176 | -0.013 | 3.623
0.5 | 0.137 | 0.02189 | -0.014 | 6.271
1 | 0.196 | 0.02204 | -0.015 | 8.873
1.5 | 0.254 | 0.02224 | -0.016 | 11.419
2 | 0.312 | 0.02249 | -0.017 | 13.881
2.5 | 0.37 | 0.02277 | -0.018 | 16.262
3 | 0.426 | 0.02313 | -0.02 | 18.437
3.5 | 0.483 | 0.02354 | -0.021 | 20.534
4 | 0.557 | 0.02415 | -0.023 | 23.073
4.5 | 0.614 | 0.02479 | -0.024 | 24.786
5 | 0.671 | 0.02555 | -0.025 | 26.261
5.5 | 0.608 | 0.04522 | -0.013 | 13.442
6 | 0.654 | 0.04771 | -0.013 | 13.698
6.5 | 0.698 | 0.05075 | -0.014 | 13.761
7 | 0.742 | 0.05387 | -0.014 | 13.779
7.5 | 0.785 | 0.05746 | -0.014 | 13.66
8 | 0.825 | 0.06113 | -0.014 | 13.495
8.5 | 0.863 | 0.06552 | -0.015 | 13.177
9 | 0.9 | 0.06931 | -0.015 | 12.979
9.5 | 0.933 | 0.07449 | -0.016 | 12.53
10 | 0.965 | 0.08014 | -0.016 | 12.042
10.5 | 0.994 | 0.08537 | -0.017 | 11.639
11 | 1.02 | 0.09092 | -0.017 | 11.214
11.5 | 1.043 | 0.09819 | -0.018 | 10.619
12 | 1.063 | 0.1047 | -0.018 | 10.148
12.5 | 1.079 | 0.11314 | -0.018 | 9.541
13 | 1.093 | 0.1188 | -0.019 | 9.201
13.5 | 1.104 | 0.12918 | -0.019 | 8.544
14 | 1.111 | 0.1367 | -0.02 | 8.128
14.5 | 1.115 | 0.14345 | -0.02 | 7.775
15 | 1.117 | 0.15745 | -0.02 | 7.093
15.5 | 1.115 | 0.16782 | -0.021 | 6.647
16 | 1.111 | 0.18098 | -0.021 | 6.14
16.5 | 1.104 | 0.19241 | -0.021 | 5.74
17 | 1.095 | 0.20741 | -0.021 | 5.281
17.5 | 1.084 | 0.2146 | -0.022 | 5.053
18 | 1.069 | 0.23374 | -0.022 | 4.572
18.5 | 1.05 | 0.2488 | -0.022 | 4.219
19 | 1.029 | 0.25878 | -0.022 | 3.976
19.5 | 1.007 | 0.27262 | -0.023 | 3.693
20 | 0.984 | 0.29022 | -0.023 | 3.39

## 2. Re 50k Mach 0.00 (2)
BIGFOIL.COM POLAR EXPORT
NACA66-118 a=0.5
NACA66-118 a=0.5 |  |  |  | Cl Max: | 1.0499 | at alpha= | 10 | deg
XFOIL ncrit=9 |  |  |  | L/D Max: | 20.2532 | at alpha= | 9.5 | deg
Re: | 50000 |  |  | Cd Min: | 0.16209 | at alpha= | 15 | deg
Mach: | 0 |  |  | Cl=0 at alpha= | 0.96104 | deg
|  |  |  | @ Cl=0.1, Cd= | 0.06187
|  |  |  | @ Cl=0.4, Cd= | 0.072906
|  |  |  | @ Cl=0.6, Cd= | 0.16209
alpha (deg) | Cl | Cd | Cm | Cl/Cd
-14 | -0.3791 | 0.14907 | -0.0437 | -2.5431
-13 | -0.4069 | 0.14406 | -0.0368 | -2.8245
-12.5 | -0.4089 | 0.13946 | -0.0326 | -2.932
-12 | -0.539 | 0.11764 | -0.0457 | -4.5818
-11.5 | -0.6552 | 0.09603 | -0.053 | -6.8229
-11 | -0.8506 | 0.08748 | -0.0412 | -9.7234
-10.5 | -0.8657 | 0.08059 | -0.0356 | -10.742
-10 | -0.9306 | 0.07601 | -0.0232 | -12.2431
-9.5 | -1.002 | 0.07041 | -0.009 | -14.2309
-9 | -1.0246 | 0.06524 | 0.0006 | -15.7051
-8.5 | -1.0243 | 0.05977 | 0.0075 | -17.1374
-8 | -1.0122 | 0.05471 | 0.0133 | -18.5012
-7.5 | -0.9843 | 0.05004 | 0.0174 | -19.6703
-7 | -0.9405 | 0.04584 | 0.0191 | -20.517
-6.5 | -0.8813 | 0.04286 | 0.0187 | -20.5623
-5 | -0.1547 | 0.06185 | -0.0357 | -2.5012
-4.5 | -0.1479 | 0.06018 | -0.0327 | -2.4576
-4 | -0.1394 | 0.05879 | -0.0297 | -2.3712
-3.5 | -0.1293 | 0.05765 | -0.0264 | -2.2428
-3 | -0.1177 | 0.05673 | -0.0231 | -2.0747
-2.5 | -0.1049 | 0.05601 | -0.0197 | -1.8729
-2 | -0.0911 | 0.05549 | -0.0162 | -1.6417
-1.5 | -0.0765 | 0.05511 | -0.0128 | -1.3881
-1 | -0.0612 | 0.05489 | -0.0093 | -1.115
-0.5 | -0.0456 | 0.05482 | -0.0058 | -0.83181
0 | -0.0299 | 0.05486 | -0.0023 | -0.54502
0.5 | -0.0142 | 0.05503 | 0.0012 | -0.25804
1 | 0.0012 | 0.05533 | 0.0047 | 0.021688
1.5 | 0.0163 | 0.05572 | 0.0082 | 0.29253
2 | 0.0308 | 0.05624 | 0.0117 | 0.54765
2.5 | 0.0446 | 0.05688 | 0.0152 | 0.78411
3 | 0.0577 | 0.05761 | 0.0186 | 1.0016
3.5 | 0.0697 | 0.05848 | 0.022 | 1.1919
4 | 0.0805 | 0.05946 | 0.0254 | 1.3539
4.5 | 0.0901 | 0.06055 | 0.0287 | 1.488
5 | 0.0982 | 0.06175 | 0.032 | 1.5903
5.5 | 0.1377 | 0.06439 | 0.0281 | 2.1385
6 | 0.2205 | 0.06925 | 0.0161 | 3.1841
6.5 | 0.2765 | 0.07313 | 0.0106 | 3.7809
7 | 0.4197 | 0.07287 | 0.0003 | 5.7596
7.5 | 0.49 | 0.07234 | -0.0007 | 6.7736
8 | 0.7071 | 0.05158 | 0 | 13.7088
8.5 | 0.7268 | 0.04289 | 0.02 | 16.9457
9 | 0.7396 | 0.04521 | 0.0267 | 16.3592
9.5 | 1.0319 | 0.05095 | -0.0018 | 20.2532
10 | 1.0499 | 0.05477 | 0.0035 | 19.1693
10.5 | 1.0486 | 0.05872 | 0.0111 | 17.8576
11 | 1.0251 | 0.06244 | 0.0214 | 16.4174
11.5 | 0.977 | 0.06493 | 0.0348 | 15.047
12 | 0.9224 | 0.06733 | 0.048 | 13.6997
12.5 | 0.8765 | 0.07182 | 0.0572 | 12.2041
13 | 0.8409 | 0.07912 | 0.0615 | 10.6282
13.5 | 0.7081 | 0.09167 | 0.0628 | 7.7244
14 | 0.6113 | 0.11414 | 0.0524 | 5.3557
14.5 | 0.4939 | 0.15716 | 0.0234 | 3.1427
15 | 0.4897 | 0.16209 | 0.0211 | 3.0212

## 3. Re 50k Mach 0.10 (1)
BIGFOIL.COM POLAR EXPORT
NACA66-118 a=0.5
NACA66-118 a=0.5 |  |  |  | Cl Max: | 1.102 | at alpha= | 14.5 | deg
JavaFoil+Calcfoil stall+Eppler ext transition |  |  |  | L/D Max: | 26.288 | at alpha= | 5 | deg
Re: | 50000 |  |  | Cd Min: | 0.02168 | at alpha= | -0.5 | deg
Mach: | 0.1 |  |  | Cl=0 at alpha= | -0.67241 | deg
|  |  |  | @ Cl=0.1, Cd= | 0.021883
|  |  |  | @ Cl=0.4, Cd= | 0.023027
|  |  |  | @ Cl=0.6, Cd= | 0.024709
alpha (deg) | Cl | Cd | Cm | Cl/Cd
-20 | -0.877 | 0.30749 | 0.013 | -2.853
-19.5 | -0.898 | 0.29111 | 0.013 | -3.084
-19 | -0.917 | 0.27428 | 0.013 | -3.343
-18.5 | -0.935 | 0.25635 | 0.012 | -3.646
-18 | -0.951 | 0.24388 | 0.012 | -3.9
-17.5 | -0.966 | 0.22915 | 0.011 | -4.214
-17 | -0.978 | 0.21501 | 0.011 | -4.549
-16.5 | -0.989 | 0.20418 | 0.011 | -4.842
-16 | -0.996 | 0.19107 | 0.01 | -5.215
-15.5 | -1.001 | 0.17466 | 0.01 | -5.733
-15 | -1.003 | 0.16665 | 0.009 | -6.022
-14.5 | -1.003 | 0.15404 | 0.009 | -6.509
-14 | -0.998 | 0.14287 | 0.008 | -6.989
-13.5 | -0.991 | 0.13545 | 0.008 | -7.317
-13 | -0.98 | 0.1255 | 0.007 | -7.812
-12.5 | -0.966 | 0.11783 | 0.007 | -8.2
-12 | -0.949 | 0.10908 | 0.007 | -8.698
-11.5 | -0.928 | 0.10034 | 0.006 | -9.248
-11 | -0.903 | 0.09444 | 0.006 | -9.56
-10.5 | -0.874 | 0.08882 | 0.005 | -9.836
-10 | -0.842 | 0.08299 | 0.005 | -10.148
-9.5 | -0.809 | 0.07722 | 0.004 | -10.471
-9 | -0.773 | 0.07249 | 0.004 | -10.661
-8.5 | -0.735 | 0.06717 | 0.003 | -10.944
-8 | -0.696 | 0.06327 | 0.003 | -10.994
-7.5 | -0.654 | 0.05932 | 0.002 | -11.028
-7 | -0.612 | 0.05589 | 0.002 | -10.943
-6.5 | -0.568 | 0.05244 | 0.001 | -10.822
-6 | -0.522 | 0.04948 | 0.001 | -10.555
-5.5 | -0.476 | 0.04691 | 0 | -10.148
-5 | -0.429 | 0.04454 | -0.001 | -9.626
-4.5 | -0.381 | 0.04237 | -0.001 | -8.989
-4 | -0.4 | 0.02306 | -0.004 | -17.346
-3.5 | -0.341 | 0.02256 | -0.005 | -15.121
-3 | -0.282 | 0.02211 | -0.006 | -12.743
-2.5 | -0.214 | 0.02229 | -0.007 | -9.593
-2 | -0.156 | 0.02207 | -0.008 | -7.045
-1.5 | -0.097 | 0.02188 | -0.009 | -4.444
-1 | -0.038 | 0.02178 | -0.01 | -1.765
-0.5 | 0.02 | 0.02168 | -0.012 | 0.943
0 | 0.079 | 0.02184 | -0.013 | 3.627
0.5 | 0.138 | 0.02196 | -0.014 | 6.282
1 | 0.197 | 0.02209 | -0.015 | 8.9
1.5 | 0.255 | 0.02229 | -0.016 | 11.446
2 | 0.314 | 0.02257 | -0.017 | 13.901
2.5 | 0.372 | 0.02285 | -0.019 | 16.288
3 | 0.429 | 0.02321 | -0.02 | 18.459
3.5 | 0.486 | 0.02364 | -0.021 | 20.554
4 | 0.56 | 0.02426 | -0.023 | 23.075
4.5 | 0.617 | 0.0249 | -0.024 | 24.792
5 | 0.674 | 0.02564 | -0.025 | 26.288
5.5 | 0.611 | 0.04535 | -0.013 | 13.464
6 | 0.656 | 0.04788 | -0.013 | 13.712
6.5 | 0.701 | 0.05073 | -0.014 | 13.825
7 | 0.745 | 0.05415 | -0.014 | 13.765
7.5 | 0.788 | 0.0573 | -0.014 | 13.75
8 | 0.828 | 0.0615 | -0.015 | 13.464
8.5 | 0.866 | 0.06616 | -0.015 | 13.093
9 | 0.902 | 0.06991 | -0.015 | 12.902
9.5 | 0.935 | 0.07541 | -0.016 | 12.404
10 | 0.966 | 0.08122 | -0.016 | 11.899
10.5 | 0.994 | 0.08626 | -0.017 | 11.524
11 | 1.019 | 0.09247 | -0.017 | 11.021
11.5 | 1.041 | 0.09838 | -0.018 | 10.582
12 | 1.06 | 0.10643 | -0.018 | 9.956
12.5 | 1.075 | 0.11341 | -0.018 | 9.475
13 | 1.086 | 0.12247 | -0.019 | 8.871
13.5 | 1.095 | 0.13042 | -0.019 | 8.394
14 | 1.1 | 0.13986 | -0.02 | 7.864
14.5 | 1.102 | 0.15207 | -0.02 | 7.244
15 | 1.1 | 0.15988 | -0.02 | 6.881
15.5 | 1.096 | 0.17092 | -0.021 | 6.41
16 | 1.088 | 0.18572 | -0.021 | 5.86
16.5 | 1.078 | 0.19901 | -0.021 | 5.417
17 | 1.066 | 0.20861 | -0.022 | 5.108
17.5 | 1.051 | 0.22639 | -0.022 | 4.642
18 | 1.031 | 0.23751 | -0.022 | 4.342
18.5 | 1.008 | 0.25876 | -0.022 | 3.897
19 | 0.984 | 0.2731 | -0.023 | 3.602
19.5 | 0.958 | 0.29155 | -0.023 | 3.285

## 4. Re 50k Mach 0.10 (2)
BIGFOIL.COM POLAR EXPORT
NACA66-118 a=0.5
NACA66-118 a=0.5 |  |  |  | Cl Max: | 1.0465 | at alpha= | 10 | deg
XFOIL ncrit=9 |  |  |  | L/D Max: | 19.9981 | at alpha= | 9.5 | deg
Re: | 50000 |  |  | Cd Min: | 0.22008 | at alpha= | -19.5 | deg
Mach: | 0.1 |  |  | Cl=0 at alpha= | 0.96129 | deg
|  |  |  | @ Cl=0.1, Cd= | 0.062188
|  |  |  | @ Cl=0.4, Cd= | 0.073071
|  |  |  | @ Cl=0.6, Cd= | 0.16251
alpha (deg) | Cl | Cd | Cm | Cl/Cd
-20 | -0.5377 | 0.21845 | -0.0109 | -2.4614
-19.5 | -0.5449 | 0.22008 | -0.0168 | -2.4759
-19 | -0.5052 | 0.20697 | -0.0183 | -2.4409
-18.5 | -0.5013 | 0.20343 | -0.023 | -2.4642
-18 | -0.4769 | 0.19604 | -0.0256 | -2.4327
-17.5 | -0.4604 | 0.1894 | -0.0289 | -2.4308
-17 | -0.474 | 0.18953 | -0.0334 | -2.5009
-16.5 | -0.4457 | 0.18076 | -0.0355 | -2.4657
-16 | -0.4147 | 0.17175 | -0.0374 | -2.4146
-15.5 | -0.3999 | 0.16542 | -0.0399 | -2.4175
-15 | -0.391 | 0.15983 | -0.0422 | -2.4463
-14.5 | -0.383 | 0.15452 | -0.0437 | -2.4786
-14 | -0.3779 | 0.14967 | -0.0439 | -2.5249
-13 | -0.3989 | 0.14411 | -0.0367 | -2.768
-12.5 | -0.41 | 0.14033 | -0.0325 | -2.9217
-12 | -0.5759 | 0.11282 | -0.0506 | -5.1046
-11.5 | -0.6391 | 0.09817 | -0.0529 | -6.5101
-11 | -0.7887 | 0.0865 | -0.0472 | -9.1179
-10.5 | -0.8463 | 0.08098 | -0.0384 | -10.4507
-10 | -0.9171 | 0.07667 | -0.0256 | -11.9617
-9.5 | -0.9908 | 0.07128 | -0.0114 | -13.9001
-9 | -1.0212 | 0.06626 | -0.0009 | -15.412
-8.5 | -1.0235 | 0.06073 | 0.0062 | -16.8533
-8 | -1.0136 | 0.05556 | 0.0123 | -18.2433
-7.5 | -0.9879 | 0.05078 | 0.0167 | -19.4545
-7 | -0.9461 | 0.04646 | 0.0188 | -20.3638
-6.5 | -0.8882 | 0.04333 | 0.0186 | -20.4985
-6 | -0.7381 | 0.04132 | 0.0059 | -17.863
-5.5 | -0.681 | 0.04223 | 0.0163 | -16.126
-5 | -0.1552 | 0.06223 | -0.0357 | -2.494
-4.5 | -0.1484 | 0.06054 | -0.0328 | -2.4513
-4 | -0.1399 | 0.05912 | -0.0298 | -2.3664
-3.5 | -0.1297 | 0.05796 | -0.0265 | -2.2378
-3 | -0.1182 | 0.05703 | -0.0232 | -2.0726
-2.5 | -0.1053 | 0.0563 | -0.0198 | -1.8703
-2 | -0.0915 | 0.05576 | -0.0163 | -1.641
-1.5 | -0.0768 | 0.05537 | -0.0128 | -1.387
-1 | -0.0615 | 0.05515 | -0.0093 | -1.1151
-0.5 | -0.0458 | 0.05507 | -0.0058 | -0.83167
0 | -0.03 | 0.05512 | -0.0023 | -0.54427
0.5 | -0.0143 | 0.05529 | 0.0012 | -0.25864
1 | 0.0012 | 0.05559 | 0.0047 | 0.021587
1.5 | 0.0164 | 0.05599 | 0.0082 | 0.29291
2 | 0.031 | 0.05652 | 0.0117 | 0.54848
2.5 | 0.0449 | 0.05716 | 0.0152 | 0.78551
3 | 0.0581 | 0.05791 | 0.0186 | 1.0033
3.5 | 0.0701 | 0.05879 | 0.022 | 1.1924
4 | 0.0811 | 0.05978 | 0.0254 | 1.3566
4.5 | 0.0908 | 0.06089 | 0.0287 | 1.4912
5 | 0.099 | 0.06212 | 0.032 | 1.5937
5.5 | 0.1451 | 0.06524 | 0.0268 | 2.2241
6 | 0.2279 | 0.07023 | 0.0149 | 3.2451
6.5 | 0.2746 | 0.07301 | 0.0112 | 3.7611
7 | 0.4388 | 0.07309 | -0.0015 | 6.0036
7.5 | 0.4952 | 0.07248 | -0.0007 | 6.8322
8.5 | 0.7238 | 0.04356 | 0.0212 | 16.6162
9 | 0.7491 | 0.04562 | 0.0268 | 16.4204
9.5 | 1.0329 | 0.05165 | -0.0006 | 19.9981
10 | 1.0465 | 0.0555 | 0.0053 | 18.8559
10.5 | 1.0394 | 0.05934 | 0.0137 | 17.516
11 | 1.0101 | 0.06271 | 0.0248 | 16.1075
11.5 | 0.9603 | 0.06515 | 0.0381 | 14.7398
12 | 0.906 | 0.06776 | 0.0508 | 13.3707
12.5 | 0.8599 | 0.07259 | 0.0592 | 11.846
13 | 0.8231 | 0.08018 | 0.0631 | 10.2657
13.5 | 0.6622 | 0.09668 | 0.0611 | 6.8494
14 | 0.6123 | 0.11451 | 0.0532 | 5.3471
14.5 | 0.4931 | 0.15775 | 0.0237 | 3.1258
15 | 0.488 | 0.16251 | 0.0214 | 3.0029

## 5. Re 50k Mach 0.25 (1)
BIGFOIL.COM POLAR EXPORT
NACA66-118 a=0.5
NACA66-118 a=0.5 |  |  |  | Cl Max: | 1.029 | at alpha= | 12.5 | deg
JavaFoil+Calcfoil stall+Eppler ext transition |  |  |  | L/D Max: | 26.197 | at alpha= | 5 | deg
Re: | 50000 |  |  | Cd Min: | 0.02206 | at alpha= | -0.5 | deg
Mach: | 0.25 |  |  | Cl=0 at alpha= | -0.675 | deg
|  |  |  | @ Cl=0.1, Cd= | 0.022251
|  |  |  | @ Cl=0.4, Cd= | 0.023408
|  |  |  | @ Cl=0.6, Cd= | 0.025196
alpha (deg) | Cl | Cd | Cm | Cl/Cd
-17.5 | -0.68 | 0.3338 | 0.011 | -2.038
-17 | -0.726 | 0.27858 | 0.011 | -2.605
-16.5 | -0.768 | 0.26503 | 0.01 | -2.896
-16 | -0.805 | 0.23533 | 0.01 | -3.421
-15.5 | -0.838 | 0.21286 | 0.01 | -3.937
-15 | -0.866 | 0.20068 | 0.009 | -4.315
-14.5 | -0.889 | 0.1853 | 0.009 | -4.797
-14 | -0.906 | 0.16868 | 0.008 | -5.372
-13.5 | -0.918 | 0.15214 | 0.008 | -6.033
-13 | -0.924 | 0.14073 | 0.007 | -6.566
-12.5 | -0.925 | 0.12942 | 0.007 | -7.146
-12 | -0.92 | 0.11951 | 0.007 | -7.696
-11.5 | -0.91 | 0.10898 | 0.006 | -8.346
-11 | -0.893 | 0.09984 | 0.006 | -8.941
-10.5 | -0.87 | 0.09366 | 0.005 | -9.289
-10 | -0.843 | 0.0864 | 0.005 | -9.762
-9.5 | -0.814 | 0.08041 | 0.004 | -10.12
-9 | -0.781 | 0.07437 | 0.004 | -10.502
-8.5 | -0.745 | 0.06998 | 0.003 | -10.649
-8 | -0.707 | 0.06441 | 0.003 | -10.98
-7.5 | -0.667 | 0.06047 | 0.002 | -11.026
-7 | -0.624 | 0.05643 | 0.002 | -11.065
-6.5 | -0.58 | 0.05327 | 0.001 | -10.895
-6 | -0.535 | 0.05023 | 0.001 | -10.645
-5.5 | -0.488 | 0.04752 | 0 | -10.266
-5 | -0.44 | 0.045 | -0.001 | -9.774
-4.5 | -0.391 | 0.04281 | -0.001 | -9.131
-4 | -0.341 | 0.04074 | -0.002 | -8.375
-3.5 | -0.35 | 0.02306 | -0.005 | -15.173
-3 | -0.289 | 0.02255 | -0.006 | -12.812
-2.5 | -0.22 | 0.02266 | -0.007 | -9.687
-2 | -0.16 | 0.02245 | -0.008 | -7.115
-1.5 | -0.1 | 0.02225 | -0.009 | -4.489
-1 | -0.039 | 0.02216 | -0.011 | -1.781
-0.5 | 0.021 | 0.02206 | -0.012 | 0.952
0 | 0.081 | 0.02222 | -0.013 | 3.661
0.5 | 0.142 | 0.02232 | -0.014 | 6.348
1 | 0.202 | 0.02247 | -0.015 | 8.985
1.5 | 0.262 | 0.0227 | -0.017 | 11.544
2 | 0.322 | 0.02296 | -0.018 | 14.039
2.5 | 0.382 | 0.02329 | -0.019 | 16.415
3 | 0.44 | 0.02367 | -0.02 | 18.592
3.5 | 0.499 | 0.02411 | -0.021 | 20.686
4 | 0.574 | 0.02487 | -0.024 | 23.083
4.5 | 0.633 | 0.02561 | -0.025 | 24.706
5 | 0.691 | 0.02637 | -0.026 | 26.197
5.5 | 0.626 | 0.04571 | -0.013 | 13.694
6 | 0.672 | 0.04842 | -0.013 | 13.89
6.5 | 0.718 | 0.05171 | -0.014 | 13.883
7 | 0.762 | 0.05517 | -0.014 | 13.81
7.5 | 0.804 | 0.05873 | -0.014 | 13.695
8 | 0.844 | 0.0628 | -0.015 | 13.434
8.5 | 0.88 | 0.06746 | -0.015 | 13.045
9 | 0.913 | 0.07272 | -0.016 | 12.559
9.5 | 0.943 | 0.07838 | -0.016 | 12.033
10 | 0.969 | 0.08494 | -0.016 | 11.41
10.5 | 0.991 | 0.09199 | -0.017 | 10.772
11 | 1.008 | 0.09886 | -0.017 | 10.199
11.5 | 1.021 | 0.10464 | -0.018 | 9.753
12 | 1.028 | 0.11672 | -0.018 | 8.804
12.5 | 1.029 | 0.12278 | -0.019 | 8.384
13 | 1.026 | 0.13304 | -0.019 | 7.708
13.5 | 1.016 | 0.14912 | -0.019 | 6.814
14 | 1.001 | 0.1577 | -0.02 | 6.347
14.5 | 0.98 | 0.17046 | -0.02 | 5.75
15 | 0.954 | 0.1898 | -0.02 | 5.027
15.5 | 0.923 | 0.20426 | -0.02 | 4.518
16 | 0.887 | 0.22585 | -0.02 | 3.925
16.5 | 0.846 | 0.24904 | -0.021 | 3.396
17 | 0.801 | 0.28458 | -0.021 | 2.814
17.5 | 0.752 | 0.31649 | -0.021 | 2.376

## 6. Re 50k Mach 0.25 (2)
BIGFOIL.COM POLAR EXPORT
NACA66-118 a=0.5
NACA66-118 a=0.5 |  |  |  | Cl Max: | 1.028 | at alpha= | 9.5 | deg
XFOIL ncrit=9 |  |  |  | L/D Max: | 18.5895 | at alpha= | 9.5 | deg
Re: | 50000 |  |  | Cd Min: | 0.23254 | at alpha= | 20 | deg
Mach: | 0.25 |  |  | Cl=0 at alpha= | 0.95912 | deg
|  |  |  | @ Cl=0.1, Cd= | 0.063686
|  |  |  | @ Cl=0.4, Cd= | 0.074071
|  |  |  | @ Cl=0.6, Cd= | 0.062854
alpha (deg) | Cl | Cd | Cm | Cl/Cd
-13 | -0.3957 | 0.14802 | -0.0356 | -2.6733
-12.5 | -0.4158 | 0.14498 | -0.0318 | -2.868
-11.5 | -0.5849 | 0.1087 | -0.0505 | -5.3809
-11 | -0.7146 | 0.09289 | -0.0528 | -7.693
-10.5 | -0.7609 | 0.08571 | -0.0478 | -8.8776
-10 | -0.8275 | 0.07964 | -0.0394 | -10.3905
-9.5 | -0.9056 | 0.07534 | -0.0263 | -12.0202
-9 | -0.9798 | 0.07061 | -0.0119 | -13.8762
-8.5 | -1.0137 | 0.06585 | -0.0009 | -15.3941
-8 | -1.0142 | 0.06019 | 0.0062 | -16.85
-7.5 | -1.0005 | 0.05487 | 0.0121 | -18.234
-7 | -0.9707 | 0.04998 | 0.0161 | -19.4218
-6.5 | -0.9205 | 0.04608 | 0.0172 | -19.9761
-6 | -0.8033 | 0.0431 | 0.0097 | -18.6381
-5.5 | -0.6961 | 0.04136 | 0.0044 | -16.8303
-5 | -0.4109 | 0.06502 | 0.0066 | -6.3196
-4.5 | -0.1509 | 0.0625 | -0.0334 | -2.4144
-4 | -0.1424 | 0.06095 | -0.0303 | -2.3363
-3.5 | -0.1321 | 0.05967 | -0.027 | -2.2138
-3 | -0.1205 | 0.05865 | -0.0237 | -2.0546
-2.5 | -0.1075 | 0.05785 | -0.0202 | -1.8583
-2 | -0.0934 | 0.05725 | -0.0167 | -1.6314
-1.5 | -0.0785 | 0.05683 | -0.0132 | -1.3813
-1 | -0.0629 | 0.05658 | -0.0096 | -1.1117
-0.5 | -0.0469 | 0.05649 | -0.006 | -0.83024
0 | -0.0308 | 0.05654 | -0.0024 | -0.54475
0.5 | -0.0146 | 0.05672 | 0.0011 | -0.2574
1 | 0.0013 | 0.05703 | 0.0047 | 0.022795
1.5 | 0.0169 | 0.05747 | 0.0082 | 0.29407
2 | 0.0319 | 0.05803 | 0.0118 | 0.54972
2.5 | 0.0463 | 0.05873 | 0.0153 | 0.78835
3 | 0.0599 | 0.05954 | 0.0187 | 1.006
3.5 | 0.0725 | 0.0605 | 0.0221 | 1.1983
4 | 0.0839 | 0.06158 | 0.0255 | 1.3625
4.5 | 0.0942 | 0.06279 | 0.0288 | 1.5002
5 | 0.103 | 0.06415 | 0.032 | 1.6056
6 | 0.2448 | 0.07226 | 0.0128 | 3.3878
6.5 | 0.4033 | 0.07411 | -0.0017 | 5.4419
7 | 0.4521 | 0.07428 | -0.0006 | 6.0864
7.5 | 0.533 | 0.0724 | -0.0009 | 7.3619
8 | 0.7371 | 0.04332 | 0.0165 | 17.0152
8.5 | 0.723 | 0.04656 | 0.026 | 15.5284
9 | 0.8746 | 0.04802 | 0.0194 | 18.2132
9.5 | 1.028 | 0.0553 | 0.0071 | 18.5895
10 | 1.0169 | 0.05894 | 0.0163 | 17.2531
10.5 | 0.9803 | 0.06186 | 0.0283 | 15.8471
11 | 0.9368 | 0.0648 | 0.0401 | 14.4568
11.5 | 0.8846 | 0.06783 | 0.0518 | 13.0414
12 | 0.8299 | 0.07149 | 0.062 | 11.6086
12.5 | 0.7825 | 0.07789 | 0.0674 | 10.0462
13 | 0.744 | 0.08687 | 0.0686 | 8.5645
13.5 | 0.5985 | 0.1089 | 0.0587 | 5.4959
14 | 0.5226 | 0.13465 | 0.0427 | 3.8812
15 | 0.4793 | 0.16476 | 0.0229 | 2.9091
15.5 | 0.487 | 0.17078 | 0.0201 | 2.8516
16 | 0.5006 | 0.17761 | 0.0172 | 2.8185
16.5 | 0.5301 | 0.18676 | 0.0149 | 2.8384
17 | 0.5584 | 0.19585 | 0.0127 | 2.8512
17.5 | 0.5553 | 0.19774 | 0.0088 | 2.8082
18 | 0.564 | 0.20308 | 0.0048 | 2.7772
18.5 | 0.59 | 0.21198 | 0.0022 | 2.7833
19 | 0.6122 | 0.2192 | -0.0007 | 2.7929
19.5 | 0.6141 | 0.22186 | -0.0058 | 2.768
20 | 0.6439 | 0.23254 | -0.0082 | 2.769

## 7. Re 50k Mach 0.50 (1)
BIGFOIL.COM POLAR EXPORT
NACA66-118 a=0.5
NACA66-118 a=0.5 |  |  |  | Cl Max: | 1.153 | at alpha= | 20 | deg
JavaFoil+Calcfoil stall+Eppler ext transition |  |  |  | L/D Max: | 22.852 | at alpha= | 4 | deg
Re: | 50000 |  |  | Cd Min: | 0.02379 | at alpha= | -0.5 | deg
Mach: | 0.5 |  |  | Cl=0 at alpha= | -0.67164 | deg
|  |  |  | @ Cl=0.1, Cd= | 0.023933
|  |  |  | @ Cl=0.4, Cd= | 0.025087
|  |  |  | @ Cl=0.6, Cd= | 0.043231
alpha (deg) | Cl | Cd | Cm | Cl/Cd
-20 | -1.084 | 0.46818 | 0.023 | -2.315
-19.5 | -1.053 | 0.44031 | 0.021 | -2.392
-19 | -1.026 | 0.43593 | 0.02 | -2.354
-18.5 | -0.999 | 0.41955 | 0.02 | -2.382
-18 | -0.972 | 0.40315 | 0.019 | -2.412
-17.5 | -0.943 | 0.39209 | 0.017 | -2.404
-17 | -0.915 | 0.3811 | 0.017 | -2.402
-16.5 | -0.888 | 0.36666 | 0.016 | -2.422
-16 | -0.861 | 0.3709 | 0.015 | -2.32
-15.5 | -0.831 | 0.36974 | 0.014 | -2.248
-15 | -0.804 | 0.34538 | 0.013 | -2.327
-14.5 | -0.776 | 0.3249 | 0.012 | -2.389
-14 | -0.749 | 0.32364 | 0.011 | -2.313
-13.5 | -0.721 | 0.31755 | 0.011 | -2.271
-13 | -0.692 | 0.29871 | 0.009 | -2.317
-12.5 | -0.664 | 0.27254 | 0.009 | -2.438
-12 | -0.637 | 0.27332 | 0.008 | -2.329
-11.5 | -0.609 | 0.27115 | 0.007 | -2.246
-11 | -0.581 | 0.25545 | 0.007 | -2.275
-10.5 | -0.553 | 0.25267 | 0.006 | -2.19
-10 | -0.525 | 0.20338 | 0.005 | -2.579
-9.5 | -0.497 | 0.20503 | 0.004 | -2.423
-9 | -0.469 | 0.15573 | 0.004 | -3.012
-8.5 | -0.642 | 0.10494 | 0.003 | -6.119
-8 | -0.688 | 0.08269 | 0.003 | -8.319
-7.5 | -0.683 | 0.07229 | 0.002 | -9.447
-7 | -0.659 | 0.06566 | 0.002 | -10.034
-6.5 | -0.624 | 0.05863 | 0.001 | -10.643
-6 | -0.582 | 0.0542 | 0.001 | -10.743
-5.5 | -0.536 | 0.05046 | 0 | -10.614
-5 | -0.486 | 0.0472 | -0.001 | -10.289
-4.5 | -0.433 | 0.04472 | -0.001 | -9.691
-4 | -0.379 | 0.04245 | -0.002 | -8.937
-3.5 | -0.324 | 0.04046 | -0.003 | -8.009
-3 | -0.321 | 0.02475 | -0.007 | -12.956
-2.5 | -0.253 | 0.02417 | -0.008 | -10.451
-2 | -0.178 | 0.02422 | -0.009 | -7.353
-1.5 | -0.111 | 0.02399 | -0.01 | -4.646
-1 | -0.044 | 0.02388 | -0.012 | -1.844
-0.5 | 0.023 | 0.02379 | -0.013 | 0.985
0 | 0.091 | 0.02391 | -0.014 | 3.796
0.5 | 0.158 | 0.02408 | -0.016 | 6.566
1 | 0.225 | 0.02426 | -0.017 | 9.292
1.5 | 0.293 | 0.02451 | -0.018 | 11.938
2 | 0.36 | 0.02483 | -0.02 | 14.482
2.5 | 0.427 | 0.02526 | -0.021 | 16.89
3 | 0.49 | 0.0257 | -0.022 | 19.08
3.5 | 0.571 | 0.02687 | -0.025 | 21.242
4 | 0.636 | 0.02783 | -0.026 | 22.852
4.5 | 0.588 | 0.0427 | -0.014 | 13.777
5 | 0.64 | 0.045 | -0.014 | 14.228
5.5 | 0.69 | 0.04822 | -0.014 | 14.313
6 | 0.737 | 0.05196 | -0.014 | 14.183
6.5 | 0.78 | 0.05615 | -0.015 | 13.894
7 | 0.818 | 0.06162 | -0.015 | 13.273
7.5 | 0.848 | 0.06887 | -0.015 | 12.313
8 | 0.859 | 0.07704 | -0.016 | 11.152
8.5 | 0.837 | 0.09135 | -0.016 | 9.167
9 | 0.635 | 0.14024 | -0.015 | 4.526
9.5 | 0.571 | 0.20064 | -0.017 | 2.846
10 | 0.599 | 0.22235 | -0.018 | 2.693
10.5 | 0.626 | 0.23363 | -0.018 | 2.681
11 | 0.654 | 0.24463 | -0.019 | 2.673
11.5 | 0.683 | 0.27179 | -0.022 | 2.511
12 | 0.71 | 0.27523 | -0.022 | 2.58
12.5 | 0.737 | 0.27836 | -0.023 | 2.649
13 | 0.765 | 0.29876 | -0.024 | 2.56
13.5 | 0.792 | 0.29662 | -0.025 | 2.671
14 | 0.821 | 0.3118 | -0.028 | 2.634
14.5 | 0.848 | 0.31921 | -0.028 | 2.658
15 | 0.875 | 0.3522 | -0.029 | 2.486
15.5 | 0.903 | 0.36608 | -0.03 | 2.466
16 | 0.932 | 0.36527 | -0.032 | 2.552
16.5 | 0.959 | 0.37244 | -0.033 | 2.575
17 | 0.986 | 0.3931 | -0.034 | 2.509
17.5 | 1.016 | 0.41281 | -0.037 | 2.461
18 | 1.043 | 0.40608 | -0.037 | 2.568
18.5 | 1.069 | 0.42517 | -0.038 | 2.515
19 | 1.096 | 0.46326 | -0.039 | 2.366
19.5 | 1.126 | 0.46364 | -0.042 | 2.429
20 | 1.153 | 0.47431 | -0.042 | 2.43

## 8. Re 50k Mach 0.50 (2)
BIGFOIL.COM POLAR EXPORT
NACA66-118 a=0.5
NACA66-118 a=0.5 |  |  |  | Cl Max: | 0.8269 | at alpha= | 9 | deg
XFOIL ncrit=9 |  |  |  | L/D Max: | 14.0132 | at alpha= | 8.5 | deg
Re: | 50000 |  |  | Cd Min: | 0.15207 | at alpha= | 14 | deg
Mach: | 0.5 |  |  | Cl=0 at alpha= | 0.97701 | deg
|  |  |  | @ Cl=0.1, Cd= | 0.070241
|  |  |  | @ Cl=0.4, Cd= | 0.078957
|  |  |  | @ Cl=0.6, Cd= | 0.15207
alpha (deg) | Cl | Cd | Cm | Cl/Cd
-11.5 | -0.493 | 0.1396 | -0.041 | -3.5315
-11 | -0.5277 | 0.12935 | -0.044 | -4.0796
-10.5 | -0.5371 | 0.12171 | -0.0431 | -4.4129
-10 | -0.5646 | 0.11186 | -0.0445 | -5.0474
-9.5 | -0.6561 | 0.09636 | -0.0505 | -6.8088
-9 | -0.7041 | 0.0877 | -0.0482 | -8.0285
-8.5 | -0.7591 | 0.08 | -0.0433 | -9.4887
-8 | -0.8163 | 0.07356 | -0.0356 | -11.0971
-7.5 | -0.8701 | 0.0683 | -0.0253 | -12.7394
-7 | -0.9162 | 0.06372 | -0.0133 | -14.3785
-6.5 | -0.9382 | 0.05875 | -0.0031 | -15.9694
-6 | -0.9169 | 0.05355 | 0.0027 | -17.1223
-5 | -0.6788 | 0.04766 | -0.0055 | -14.2426
-4.5 | -0.4541 | 0.06955 | 0.0097 | -6.5291
-4 | -0.3454 | 0.06945 | 0.0023 | -4.9734
-3.5 | -0.2307 | 0.06781 | -0.0111 | -3.4022
-3 | -0.1294 | 0.06596 | -0.0258 | -1.9618
-2.5 | -0.1159 | 0.06483 | -0.0222 | -1.7878
-2 | -0.1012 | 0.06397 | -0.0184 | -1.582
-1.5 | -0.0855 | 0.06336 | -0.0146 | -1.3494
-1 | -0.0689 | 0.06298 | -0.0108 | -1.094
-0.5 | -0.0517 | 0.06281 | -0.0069 | -0.82312
0 | -0.0342 | 0.06284 | -0.0031 | -0.54424
0.5 | -0.0166 | 0.06305 | 0.0008 | -0.26328
1 | 0.0008 | 0.06344 | 0.0046 | 0.01261
1.5 | 0.0181 | 0.06399 | 0.0083 | 0.28286
2 | 0.0348 | 0.06472 | 0.012 | 0.5377
2.5 | 0.0509 | 0.06563 | 0.0157 | 0.77556
3 | 0.0663 | 0.0667 | 0.0193 | 0.994
3.5 | 0.0807 | 0.06797 | 0.0228 | 1.1873
4 | 0.094 | 0.06943 | 0.0261 | 1.3539
4.5 | 0.1062 | 0.07108 | 0.0294 | 1.4941
5 | 0.2142 | 0.07597 | 0.0122 | 2.8195
5.5 | 0.3714 | 0.0784 | -0.0033 | 4.7372
6 | 0.4253 | 0.07945 | -0.0029 | 5.3531
6.5 | 0.4816 | 0.08003 | -0.0018 | 6.0177
7 | 0.6431 | 0.06567 | 0.0049 | 9.7929
7.5 | 0.7285 | 0.05214 | 0.0265 | 13.972
8 | 0.7472 | 0.05488 | 0.0337 | 13.6152
8.5 | 0.8073 | 0.05761 | 0.0374 | 14.0132
9 | 0.8269 | 0.06216 | 0.0426 | 13.3028
9.5 | 0.8039 | 0.06759 | 0.0494 | 11.8938
10 | 0.762 | 0.07372 | 0.0558 | 10.3364
10.5 | 0.7053 | 0.08104 | 0.0608 | 8.7031
11 | 0.6328 | 0.09075 | 0.0626 | 6.973
11.5 | 0.5665 | 0.10197 | 0.0616 | 5.5556
12 | 0.5213 | 0.11227 | 0.0605 | 4.6433
12.5 | 0.493 | 0.12109 | 0.0599 | 4.0714
13 | 0.482 | 0.13001 | 0.0577 | 3.7074
13.5 | 0.4637 | 0.14127 | 0.0516 | 3.2824
14 | 0.4625 | 0.15207 | 0.0459 | 3.0414

## 9. Re 100k Mach 0.00 (1)
BIGFOIL.COM POLAR EXPORT
NACA66-118 a=0.5
NACA66-118 a=0.5 |  |  |  | Cl Max: | 1.117 | at alpha= | 15 | deg
JavaFoil+Calcfoil stall+Eppler ext transition |  |  |  | L/D Max: | 32.861 | at alpha= | 5.5 | deg
Re: | 100000 |  |  | Cd Min: | 0.01586 | at alpha= | -0.5 | deg
Mach: | 0 |  |  | Cl=0 at alpha= | -0.67241 | deg
|  |  |  | @ Cl=0.1, Cd= | 0.016176
|  |  |  | @ Cl=0.4, Cd= | 0.017175
|  |  |  | @ Cl=0.6, Cd= | 0.020597
alpha (deg) | Cl | Cd | Cm | Cl/Cd
-20 | -0.927 | 0.25308 | 0.014 | -3.663
-19.5 | -0.944 | 0.23383 | 0.013 | -4.037
-19 | -0.96 | 0.22442 | 0.013 | -4.276
-18.5 | -0.974 | 0.21109 | 0.012 | -4.614
-18 | -0.987 | 0.20028 | 0.012 | -4.926
-17.5 | -0.998 | 0.18938 | 0.011 | -5.267
-17 | -1.007 | 0.1788 | 0.011 | -5.63
-16.5 | -1.014 | 0.16713 | 0.011 | -6.065
-16 | -1.018 | 0.15625 | 0.01 | -6.516
-15.5 | -1.02 | 0.1485 | 0.01 | -6.868
-15 | -1.019 | 0.13956 | 0.009 | -7.303
-14.5 | -1.016 | 0.13305 | 0.009 | -7.634
-14 | -1.009 | 0.12399 | 0.008 | -8.138
-13.5 | -0.999 | 0.11718 | 0.008 | -8.529
-13 | -0.987 | 0.10874 | 0.008 | -9.074
-12.5 | -0.971 | 0.10297 | 0.007 | -9.427
-12 | -0.952 | 0.09539 | 0.007 | -9.977
-11.5 | -0.93 | 0.09054 | 0.006 | -10.267
-11 | -0.903 | 0.08405 | 0.006 | -10.75
-10.5 | -0.874 | 0.07916 | 0.005 | -11.036
-10 | -0.841 | 0.07412 | 0.005 | -11.352
-9.5 | -0.807 | 0.06926 | 0.004 | -11.655
-9 | -0.771 | 0.06482 | 0.004 | -11.897
-8.5 | -0.733 | 0.06098 | 0.003 | -12.025
-8 | -0.693 | 0.05684 | 0.003 | -12.199
-7.5 | -0.652 | 0.05404 | 0.002 | -12.067
-7 | -0.609 | 0.05053 | 0.002 | -12.06
-6.5 | -0.565 | 0.04784 | 0.001 | -11.816
-6 | -0.52 | 0.04515 | 0.001 | -11.519
-5.5 | -0.474 | 0.04278 | 0 | -11.079
-5 | -0.427 | 0.04072 | -0.001 | -10.483
-4.5 | -0.457 | 0.01949 | -0.002 | -23.464
-4 | -0.399 | 0.01897 | -0.004 | -21.047
-3.5 | -0.341 | 0.01851 | -0.005 | -18.401
-3 | -0.281 | 0.01807 | -0.006 | -15.565
-2.5 | -0.214 | 0.01655 | -0.007 | -12.9
-2 | -0.155 | 0.01635 | -0.008 | -9.5
-1.5 | -0.097 | 0.01612 | -0.009 | -6.032
-1 | -0.038 | 0.01602 | -0.01 | -2.401
-0.5 | 0.02 | 0.01586 | -0.012 | 1.291
0 | 0.079 | 0.01613 | -0.013 | 4.91
0.5 | 0.138 | 0.01626 | -0.014 | 8.473
1 | 0.196 | 0.01642 | -0.015 | 11.959
1.5 | 0.255 | 0.01657 | -0.016 | 15.378
2 | 0.313 | 0.01679 | -0.018 | 18.655
2.5 | 0.372 | 0.01702 | -0.019 | 21.828
3 | 0.428 | 0.01733 | -0.02 | 24.685
3.5 | 0.485 | 0.01765 | -0.021 | 27.479
4 | 0.559 | 0.02018 | -0.023 | 27.688
4.5 | 0.616 | 0.02076 | -0.025 | 29.673
5 | 0.673 | 0.02146 | -0.026 | 31.342
5.5 | 0.728 | 0.02217 | -0.027 | 32.861
6 | 0.654 | 0.04394 | -0.014 | 14.888
6.5 | 0.699 | 0.04662 | -0.014 | 14.991
7 | 0.743 | 0.04939 | -0.015 | 15.037
7.5 | 0.785 | 0.05272 | -0.015 | 14.897
8 | 0.825 | 0.05636 | -0.015 | 14.642
8.5 | 0.863 | 0.05956 | -0.015 | 14.498
9 | 0.9 | 0.06361 | -0.016 | 14.147
9.5 | 0.934 | 0.06766 | -0.016 | 13.798
10 | 0.965 | 0.07223 | -0.017 | 13.362
10.5 | 0.994 | 0.07711 | -0.017 | 12.887
11 | 1.02 | 0.08216 | -0.018 | 12.412
11.5 | 1.043 | 0.08813 | -0.018 | 11.833
12 | 1.063 | 0.09445 | -0.018 | 11.251
12.5 | 1.08 | 0.09977 | -0.019 | 10.82
13 | 1.093 | 0.1072 | -0.019 | 10.199
13.5 | 1.104 | 0.11395 | -0.02 | 9.688
14 | 1.111 | 0.12198 | -0.02 | 9.111
14.5 | 1.116 | 0.129 | -0.021 | 8.648
15 | 1.117 | 0.13501 | -0.021 | 8.273
15.5 | 1.116 | 0.14646 | -0.022 | 7.618
16 | 1.112 | 0.15381 | -0.022 | 7.227
16.5 | 1.105 | 0.16533 | -0.022 | 6.682
17 | 1.096 | 0.17365 | -0.022 | 6.309
17.5 | 1.085 | 0.19141 | -0.023 | 5.667
18 | 1.069 | 0.20122 | -0.023 | 5.312
18.5 | 1.05 | 0.20654 | -0.023 | 5.082
19 | 1.029 | 0.22178 | -0.023 | 4.64
19.5 | 1.007 | 0.22947 | -0.024 | 4.389
20 | 0.984 | 0.24744 | -0.024 | 3.977

## 10. Re 100k Mach 0.00 (2)
BIGFOIL.COM POLAR EXPORT
NACA66-118 a=0.5
NACA66-118 a=0.5 |  |  |  | Cl Max: | 1.0863 | at alpha= | 11 | deg
XFOIL ncrit=9 |  |  |  | L/D Max: | 23.2174 | at alpha= | 10 | deg
Re: | 100000 |  |  | Cd Min: | 0.21792 | at alpha= | 20 | deg
Mach: | 0 |  |  | Cl=0 at alpha= | 1.464 | deg
|  |  |  | @ Cl=0.1, Cd= | 0.05279
|  |  |  | @ Cl=0.4, Cd= | 0.053191
|  |  |  | @ Cl=0.6, Cd= | 0.047313
alpha (deg) | Cl | Cd | Cm | Cl/Cd
-12.5 | -0.4828 | 0.12706 | -0.0431 | -3.7998
-12 | -0.4829 | 0.11818 | -0.0482 | -4.0861
-11.5 | -0.7462 | 0.07545 | -0.0683 | -9.89
-11 | -0.8376 | 0.06806 | -0.0565 | -12.3068
-10.5 | -0.9141 | 0.06363 | -0.0404 | -14.3659
-10 | -0.9349 | 0.05867 | -0.031 | -15.9349
-9.5 | -0.9575 | 0.05419 | -0.0201 | -17.6693
-9 | -0.9659 | 0.05034 | -0.0107 | -19.1875
-8.5 | -0.9608 | 0.04693 | -0.0029 | -20.473
-7.5 | -1.0004 | 0.04174 | 0.0234 | -23.9674
-7 | -0.9569 | 0.03875 | 0.0247 | -24.6942
-6.5 | -0.9131 | 0.03665 | 0.0261 | -24.9141
-6 | -0.8662 | 0.03491 | 0.0273 | -24.8124
-5.5 | -0.8255 | 0.03302 | 0.029 | -25
-5 | -0.8029 | 0.03155 | 0.0339 | -25.4485
-4.5 | -0.7874 | 0.03003 | 0.0399 | -26.2204
-4 | -0.7805 | 0.02758 | 0.0473 | -28.2995
-3.5 | -0.8015 | 0.02761 | 0.066 | -29.0293
-3 | -0.4656 | 0.04838 | 0.0356 | -9.6238
-2.5 | -0.4083 | 0.04897 | 0.0336 | -8.3378
-2 | -0.3532 | 0.04921 | 0.0313 | -7.1774
-1.5 | -0.2964 | 0.04934 | 0.0281 | -6.0073
-1 | -0.2545 | 0.04938 | 0.0273 | -5.1539
-0.5 | -0.2311 | 0.04946 | 0.0297 | -4.6725
0 | -0.1854 | 0.04954 | 0.0276 | -3.7424
0.5 | -0.1467 | 0.05018 | 0.0266 | -2.9235
1 | -0.0567 | 0.05139 | 0.0154 | -1.1033
1.5 | 0.0044 | 0.05238 | 0.0103 | 0.084002
3 | 0.268 | 0.05351 | -0.0128 | 5.0084
3.5 | 0.3375 | 0.05346 | -0.0162 | 6.3131
4 | 0.3582 | 0.05338 | -0.0115 | 6.7104
4.5 | 0.4069 | 0.05316 | -0.0113 | 7.6543
5 | 0.4701 | 0.05245 | -0.0126 | 8.9628
5.5 | 0.4938 | 0.05197 | -0.0081 | 9.5016
6 | 0.6231 | 0.0463 | -0.0146 | 13.4579
6.5 | 0.7656 | 0.03535 | -0.0182 | 21.6577
7 | 0.7416 | 0.03489 | -0.0051 | 21.2554
7.5 | 0.7526 | 0.0328 | 0.0074 | 22.9451
8 | 0.7524 | 0.03534 | 0.0138 | 21.2903
8.5 | 0.772 | 0.037 | 0.0177 | 20.8649
9 | 0.833 | 0.03847 | 0.0168 | 21.6532
9.5 | 0.9108 | 0.04012 | 0.0135 | 22.7019
10 | 1.0413 | 0.04485 | 0.0024 | 23.2174
10.5 | 1.0793 | 0.04876 | 0.0041 | 22.1349
11 | 1.0863 | 0.05261 | 0.0105 | 20.6482
11.5 | 1.0694 | 0.05599 | 0.0201 | 19.0998
12 | 1.0343 | 0.05854 | 0.0319 | 17.6683
12.5 | 0.9884 | 0.06041 | 0.0448 | 16.3615
13 | 0.9508 | 0.06368 | 0.0549 | 14.9309
13.5 | 0.932 | 0.0703 | 0.0591 | 13.2575
14 | 0.8167 | 0.07854 | 0.0658 | 10.3985
14.5 | 0.7412 | 0.09208 | 0.0636 | 8.0495
15 | 0.5245 | 0.14906 | 0.03 | 3.5187
15.5 | 0.5696 | 0.15667 | 0.031 | 3.6357
16.5 | 0.5465 | 0.1712 | 0.0195 | 3.1922
17.5 | 0.5681 | 0.18504 | 0.0122 | 3.0701
18 | 0.6235 | 0.19495 | 0.0144 | 3.1983
18.5 | 0.5918 | 0.19851 | 0.0044 | 2.9812
19 | 0.6484 | 0.20962 | 0.0069 | 3.0932
19.5 | 0.6184 | 0.21155 | -0.0035 | 2.9232
20 | 0.6408 | 0.21792 | -0.006 | 2.9405

## 11. Re 100k Mach 0.10 (1)
BIGFOIL.COM POLAR EXPORT
NACA66-118 a=0.5
NACA66-118 a=0.5 |  |  |  | Cl Max: | 1.102 | at alpha= | 14.5 | deg
JavaFoil+Calcfoil stall+Eppler ext transition |  |  |  | L/D Max: | 32.835 | at alpha= | 5.5 | deg
Re: | 100000 |  |  | Cd Min: | 0.01591 | at alpha= | -0.5 | deg
Mach: | 0.1 |  |  | Cl=0 at alpha= | -0.675 | deg
|  |  |  | @ Cl=0.1, Cd= | 0.016228
|  |  |  | @ Cl=0.4, Cd= | 0.017227
|  |  |  | @ Cl=0.6, Cd= | 0.020667
alpha (deg) | Cl | Cd | Cm | Cl/Cd
-20 | -0.877 | 0.26112 | 0.014 | -3.36
-19.5 | -0.898 | 0.24156 | 0.013 | -3.716
-19 | -0.917 | 0.2333 | 0.013 | -3.931
-18.5 | -0.935 | 0.21773 | 0.012 | -4.294
-18 | -0.951 | 0.20574 | 0.012 | -4.624
-17.5 | -0.966 | 0.194 | 0.012 | -4.978
-17 | -0.978 | 0.18393 | 0.011 | -5.319
-16.5 | -0.989 | 0.16972 | 0.011 | -5.825
-16 | -0.996 | 0.16345 | 0.01 | -6.096
-15.5 | -1.002 | 0.1548 | 0.01 | -6.47
-15 | -1.004 | 0.1445 | 0.009 | -6.945
-14.5 | -1.003 | 0.13341 | 0.009 | -7.516
-14 | -0.999 | 0.12493 | 0.009 | -7.993
-13.5 | -0.991 | 0.11798 | 0.008 | -8.401
-13 | -0.98 | 0.10937 | 0.008 | -8.965
-12.5 | -0.966 | 0.10342 | 0.007 | -9.344
-12 | -0.949 | 0.09731 | 0.007 | -9.752
-11.5 | -0.928 | 0.09012 | 0.006 | -10.298
-11 | -0.903 | 0.08436 | 0.006 | -10.704
-10.5 | -0.874 | 0.07938 | 0.005 | -11.008
-10 | -0.842 | 0.07437 | 0.005 | -11.327
-9.5 | -0.809 | 0.06958 | 0.004 | -11.624
-9 | -0.773 | 0.06544 | 0.004 | -11.813
-8.5 | -0.735 | 0.06084 | 0.003 | -12.087
-8 | -0.696 | 0.05729 | 0.003 | -12.147
-7.5 | -0.654 | 0.05393 | 0.002 | -12.135
-7 | -0.612 | 0.05078 | 0.002 | -12.048
-6.5 | -0.568 | 0.04785 | 0.001 | -11.864
-6 | -0.522 | 0.0453 | 0.001 | -11.532
-5.5 | -0.476 | 0.04289 | 0 | -11.101
-5 | -0.429 | 0.04081 | -0.001 | -10.51
-4.5 | -0.459 | 0.01958 | -0.002 | -23.465
-4 | -0.401 | 0.01905 | -0.004 | -21.055
-3.5 | -0.342 | 0.01858 | -0.005 | -18.415
-3 | -0.283 | 0.01813 | -0.006 | -15.579
-2.5 | -0.215 | 0.01662 | -0.007 | -12.907
-2 | -0.156 | 0.01641 | -0.008 | -9.51
-1.5 | -0.098 | 0.01618 | -0.009 | -6.039
-1 | -0.039 | 0.01608 | -0.011 | -2.402
-0.5 | 0.021 | 0.01591 | -0.012 | 1.293
0 | 0.08 | 0.01618 | -0.013 | 4.916
0.5 | 0.138 | 0.01632 | -0.014 | 8.483
1 | 0.197 | 0.01644 | -0.015 | 12.006
1.5 | 0.256 | 0.01663 | -0.016 | 15.399
2 | 0.315 | 0.01685 | -0.018 | 18.676
2.5 | 0.373 | 0.01708 | -0.019 | 21.859
3 | 0.43 | 0.01739 | -0.02 | 24.716
3.5 | 0.487 | 0.01771 | -0.021 | 27.508
4 | 0.561 | 0.02027 | -0.023 | 27.69
4.5 | 0.619 | 0.02086 | -0.025 | 29.666
5 | 0.676 | 0.02155 | -0.026 | 31.367
5.5 | 0.732 | 0.02228 | -0.027 | 32.835
6 | 0.657 | 0.04399 | -0.014 | 14.938
6.5 | 0.702 | 0.0468 | -0.014 | 14.998
7 | 0.746 | 0.04962 | -0.015 | 15.032
7.5 | 0.788 | 0.05276 | -0.015 | 14.944
8 | 0.828 | 0.05631 | -0.015 | 14.711
8.5 | 0.866 | 0.06 | -0.015 | 14.438
9 | 0.902 | 0.06413 | -0.016 | 14.071
9.5 | 0.936 | 0.06835 | -0.016 | 13.688
10 | 0.967 | 0.07302 | -0.017 | 13.237
10.5 | 0.994 | 0.07789 | -0.017 | 12.765
11 | 1.019 | 0.08338 | -0.018 | 12.225
11.5 | 1.041 | 0.08853 | -0.018 | 11.76
12 | 1.06 | 0.09509 | -0.019 | 11.145
12.5 | 1.075 | 0.10194 | -0.019 | 10.544
13 | 1.087 | 0.1065 | -0.019 | 10.203
13.5 | 1.095 | 0.1143 | -0.02 | 9.58
14 | 1.1 | 0.12262 | -0.02 | 8.971
14.5 | 1.102 | 0.13016 | -0.021 | 8.465
15 | 1.1 | 0.13895 | -0.021 | 7.919
15.5 | 1.096 | 0.14982 | -0.021 | 7.315
16 | 1.089 | 0.16045 | -0.022 | 6.784
16.5 | 1.078 | 0.16656 | -0.022 | 6.474
17 | 1.066 | 0.17891 | -0.022 | 5.958
17.5 | 1.051 | 0.19506 | -0.022 | 5.389
18 | 1.032 | 0.202 | -0.023 | 5.107
18.5 | 1.009 | 0.21826 | -0.023 | 4.621
19 | 0.984 | 0.23615 | -0.023 | 4.167
19.5 | 0.958 | 0.24811 | -0.024 | 3.861

## 12. Re 100k Mach 0.10 (2)
BIGFOIL.COM POLAR EXPORT
NACA66-118 a=0.5
NACA66-118 a=0.5 |  |  |  | Cl Max: | 1.0733 | at alpha= | 11 | deg
XFOIL ncrit=9 |  |  |  | L/D Max: | 27.0808 | at alpha= | 7 | deg
Re: | 100000 |  |  | Cd Min: | 0.1642 | at alpha= | 16 | deg
Mach: | 0.1 |  |  | Cl=0 at alpha= | 1.4515 | deg
|  |  |  | @ Cl=0.1, Cd= | 0.054206
|  |  |  | @ Cl=0.4, Cd= | 0.053332
|  |  |  | @ Cl=0.6, Cd= | 0.1642
alpha (deg) | Cl | Cd | Cm | Cl/Cd
-12.5 | -0.476 | 0.12771 | -0.0438 | -3.7272
-12 | -0.4767 | 0.11886 | -0.0489 | -4.0106
-11.5 | -0.763 | 0.07471 | -0.0683 | -10.2128
-11 | -0.8419 | 0.06766 | -0.0573 | -12.4431
-10.5 | -0.8947 | 0.06363 | -0.0445 | -14.061
-10 | -0.9237 | 0.05922 | -0.034 | -15.5978
-9.5 | -0.9487 | 0.05495 | -0.0229 | -17.2648
-9 | -0.9601 | 0.05107 | -0.0132 | -18.7997
-8.5 | -0.9615 | 0.04762 | -0.0042 | -20.1911
-7.5 | -1.0052 | 0.0424 | 0.0228 | -23.7075
-7 | -0.9621 | 0.03926 | 0.0243 | -24.5059
-6.5 | -0.9183 | 0.03707 | 0.0258 | -24.7721
-6 | -0.8703 | 0.03523 | 0.0269 | -24.7034
-5.5 | -0.8272 | 0.03333 | 0.0284 | -24.8185
-5 | -0.8033 | 0.0319 | 0.0331 | -25.1818
-4.5 | -0.7876 | 0.0304 | 0.0392 | -25.9079
-4 | -0.7785 | 0.0282 | 0.0463 | -27.6064
-3.5 | -0.8063 | 0.02701 | 0.065 | -29.8519
-3 | -0.4765 | 0.04841 | 0.037 | -9.843
-2.5 | -0.4042 | 0.04919 | 0.0326 | -8.2171
-2 | -0.3633 | 0.04938 | 0.0329 | -7.3572
-1.5 | -0.3031 | 0.04951 | 0.0292 | -6.122
-1 | -0.2609 | 0.04957 | 0.0283 | -5.2633
0 | -0.1869 | 0.04974 | 0.0279 | -3.7575
0.5 | -0.1453 | 0.05056 | 0.0263 | -2.8738
1.5 | 0.0074 | 0.05263 | 0.0097 | 0.1406
2 | 0.0675 | 0.05431 | 0.0052 | 1.2429
3 | 0.2729 | 0.05365 | -0.0133 | 5.0867
3.5 | 0.3503 | 0.05368 | -0.0179 | 6.5257
4 | 0.357 | 0.05354 | -0.0109 | 6.6679
4.5 | 0.4128 | 0.05327 | -0.0117 | 7.7492
5 | 0.4806 | 0.05251 | -0.0136 | 9.1525
5.5 | 0.4957 | 0.05208 | -0.0077 | 9.518
6 | 0.597 | 0.04804 | -0.0114 | 12.4271
7 | 0.7978 | 0.02946 | -0.0049 | 27.0808
7.5 | 0.7465 | 0.03324 | 0.0092 | 22.4579
8 | 0.7485 | 0.03572 | 0.0152 | 20.9546
8.5 | 0.7696 | 0.03736 | 0.019 | 20.5996
9 | 0.8321 | 0.03881 | 0.0181 | 21.4404
9.5 | 0.9132 | 0.04056 | 0.0146 | 22.5148
10 | 1.0383 | 0.04538 | 0.0044 | 22.8801
10.5 | 1.0717 | 0.04929 | 0.0068 | 21.7427
11 | 1.0733 | 0.05298 | 0.014 | 20.2586
11.5 | 1.0533 | 0.05626 | 0.0239 | 18.722
12 | 1.0178 | 0.05891 | 0.0354 | 17.2772
12.5 | 0.9709 | 0.06077 | 0.0482 | 15.9766
13 | 0.9359 | 0.06452 | 0.0574 | 14.5056
13.5 | 0.9171 | 0.07144 | 0.0611 | 12.8373
14 | 0.7937 | 0.08047 | 0.0667 | 9.8633
14.5 | 0.7195 | 0.09472 | 0.0633 | 7.5961
15 | 0.5219 | 0.14976 | 0.0301 | 3.4849
15.5 | 0.5699 | 0.15748 | 0.0314 | 3.6189
16 | 0.5524 | 0.1642 | 0.0251 | 3.3642

## 13. Re 100k Mach 0.25 (1)
BIGFOIL.COM POLAR EXPORT
NACA66-118 a=0.5
NACA66-118 a=0.5 |  |  |  | Cl Max: | 1.03 | at alpha= | 12.5 | deg
JavaFoil+Calcfoil stall+Eppler ext transition |  |  |  | L/D Max: | 32.595 | at alpha= | 5.5 | deg
Re: | 100000 |  |  | Cd Min: | 0.01622 | at alpha= | -0.5 | deg
Mach: | 0.25 |  |  | Cl=0 at alpha= | -0.67213 | deg
|  |  |  | @ Cl=0.1, Cd= | 0.01652
|  |  |  | @ Cl=0.4, Cd= | 0.017497
|  |  |  | @ Cl=0.6, Cd= | 0.021081
alpha (deg) | Cl | Cd | Cm | Cl/Cd
-17.5 | -0.68 | 0.26251 | 0.012 | -2.591
-17 | -0.726 | 0.22861 | 0.011 | -3.175
-16.5 | -0.768 | 0.21705 | 0.011 | -3.536
-16 | -0.805 | 0.19998 | 0.01 | -4.026
-15.5 | -0.838 | 0.1809 | 0.01 | -4.633
-15 | -0.866 | 0.16575 | 0.009 | -5.225
-14.5 | -0.889 | 0.15579 | 0.009 | -5.706
-14 | -0.906 | 0.14363 | 0.009 | -6.309
-13.5 | -0.918 | 0.13067 | 0.008 | -7.025
-13 | -0.924 | 0.12214 | 0.008 | -7.566
-12.5 | -0.925 | 0.11236 | 0.007 | -8.231
-12 | -0.92 | 0.10403 | 0.007 | -8.842
-11.5 | -0.91 | 0.0968 | 0.006 | -9.398
-11 | -0.893 | 0.08876 | 0.006 | -10.059
-10.5 | -0.87 | 0.0822 | 0.005 | -10.584
-10 | -0.844 | 0.07747 | 0.005 | -10.89
-9.5 | -0.814 | 0.0722 | 0.004 | -11.272
-9 | -0.781 | 0.06704 | 0.004 | -11.652
-8.5 | -0.746 | 0.06294 | 0.003 | -11.845
-8 | -0.707 | 0.05819 | 0.003 | -12.158
-7.5 | -0.667 | 0.05527 | 0.002 | -12.071
-7 | -0.625 | 0.05138 | 0.002 | -12.158
-6.5 | -0.581 | 0.04851 | 0.001 | -11.967
-6 | -0.535 | 0.04573 | 0.001 | -11.695
-5.5 | -0.488 | 0.04325 | 0 | -11.282
-5 | -0.44 | 0.04109 | -0.001 | -10.707
-4.5 | -0.391 | 0.03908 | -0.001 | -10.006
-4 | -0.411 | 0.01951 | -0.004 | -21.082
-3.5 | -0.351 | 0.019 | -0.005 | -18.47
-3 | -0.29 | 0.01852 | -0.006 | -15.645
-2.5 | -0.22 | 0.01691 | -0.007 | -13.025
-2 | -0.16 | 0.0167 | -0.008 | -9.593
-1.5 | -0.1 | 0.01649 | -0.01 | -6.084
-1 | -0.04 | 0.01638 | -0.011 | -2.421
-0.5 | 0.021 | 0.01622 | -0.012 | 1.302
0 | 0.082 | 0.01649 | -0.013 | 4.95
0.5 | 0.142 | 0.01659 | -0.014 | 8.572
1 | 0.203 | 0.01674 | -0.016 | 12.105
1.5 | 0.263 | 0.01693 | -0.017 | 15.525
2 | 0.323 | 0.01713 | -0.018 | 18.872
2.5 | 0.383 | 0.0174 | -0.019 | 22.024
3 | 0.441 | 0.01773 | -0.021 | 24.88
3.5 | 0.5 | 0.01806 | -0.022 | 27.677
4 | 0.576 | 0.0208 | -0.024 | 27.666
4.5 | 0.634 | 0.02148 | -0.025 | 29.53
5 | 0.692 | 0.02217 | -0.027 | 31.232
5.5 | 0.749 | 0.02299 | -0.028 | 32.595
6 | 0.673 | 0.04454 | -0.014 | 15.112
6.5 | 0.718 | 0.04743 | -0.014 | 15.145
7 | 0.762 | 0.05042 | -0.015 | 15.119
7.5 | 0.805 | 0.05375 | -0.015 | 14.97
8 | 0.844 | 0.05753 | -0.015 | 14.669
8.5 | 0.88 | 0.06173 | -0.016 | 14.261
9 | 0.914 | 0.06569 | -0.016 | 13.907
9.5 | 0.943 | 0.07065 | -0.016 | 13.353
10 | 0.969 | 0.07627 | -0.017 | 12.71
10.5 | 0.991 | 0.08116 | -0.017 | 12.212
11 | 1.008 | 0.08819 | -0.018 | 11.434
11.5 | 1.021 | 0.09376 | -0.018 | 10.887
12 | 1.028 | 0.10163 | -0.019 | 10.112
12.5 | 1.03 | 0.1068 | -0.019 | 9.64
13 | 1.026 | 0.11932 | -0.02 | 8.597
13.5 | 1.016 | 0.12713 | -0.02 | 7.994
14 | 1.001 | 0.13951 | -0.02 | 7.176
14.5 | 0.98 | 0.14997 | -0.021 | 6.537
15 | 0.954 | 0.15845 | -0.021 | 6.023
15.5 | 0.923 | 0.17274 | -0.021 | 5.343
16 | 0.887 | 0.19473 | -0.021 | 4.554
16.5 | 0.846 | 0.20791 | -0.021 | 4.069
17 | 0.801 | 0.23287 | -0.021 | 3.439
17.5 | 0.752 | 0.2535 | -0.021 | 2.967

## 14. Re 100k Mach 0.25 (2)
BIGFOIL.COM POLAR EXPORT
NACA66-118 a=0.5
NACA66-118 a=0.5 |  |  |  | Cl Max: | 1.0252 | at alpha= | 10.5 | deg
XFOIL ncrit=9 |  |  |  | L/D Max: | 23.857 | at alpha= | 7 | deg
Re: | 100000 |  |  | Cd Min: | 0.16189 | at alpha= | 15.5 | deg
Mach: | 0.25 |  |  | Cl=0 at alpha= | 1.3694 | deg
|  |  |  | @ Cl=0.1, Cd= | 0.054539
|  |  |  | @ Cl=0.4, Cd= | 0.054307
|  |  |  | @ Cl=0.6, Cd= | 0.16189
alpha (deg) | Cl | Cd | Cm | Cl/Cd
-12 | -0.6097 | 0.08851 | -0.0761 | -6.8885
-11.5 | -0.7372 | 0.07547 | -0.0754 | -9.7681
-11 | -0.7595 | 0.06872 | -0.0721 | -11.0521
-10.5 | -0.8005 | 0.06403 | -0.0641 | -12.502
-10 | -0.8498 | 0.0612 | -0.0517 | -13.8856
-9.5 | -0.8887 | 0.05796 | -0.0393 | -15.333
-9 | -0.9105 | 0.05406 | -0.0288 | -16.8424
-8.5 | -0.9378 | 0.05093 | -0.0159 | -18.4135
-8 | -0.9369 | 0.04744 | -0.0072 | -19.7492
-7 | -0.9877 | 0.04226 | 0.0215 | -23.372
-6.5 | -0.9457 | 0.03948 | 0.0236 | -23.9539
-6 | -0.8945 | 0.03714 | 0.0248 | -24.0845
-5.5 | -0.838 | 0.03504 | 0.0249 | -23.9155
-5 | -0.806 | 0.03366 | 0.0287 | -23.9453
-4.5 | -0.7908 | 0.03196 | 0.0353 | -24.7434
-4 | -0.7791 | 0.03029 | 0.0424 | -25.7214
-3.5 | -0.8045 | 0.02585 | 0.0553 | -31.1219
-3 | -0.5959 | 0.04487 | 0.0516 | -13.2806
-2.5 | -0.4387 | 0.04997 | 0.0368 | -8.7793
-2 | -0.3656 | 0.05041 | 0.0319 | -7.2525
-1.5 | -0.3142 | 0.05057 | 0.0301 | -6.2132
-1 | -0.2705 | 0.05064 | 0.0293 | -5.3416
-0.5 | -0.2307 | 0.05071 | 0.0289 | -4.5494
0 | -0.2055 | 0.05081 | 0.031 | -4.0445
0.5 | -0.1227 | 0.05193 | 0.0215 | -2.3628
1 | -0.0563 | 0.05304 | 0.0154 | -1.0615
1.5 | 0.0199 | 0.05443 | 0.0075 | 0.36561
2.5 | 0.2261 | 0.05471 | -0.0115 | 4.1327
3 | 0.274 | 0.05456 | -0.0114 | 5.022
3.5 | 0.3248 | 0.05456 | -0.0115 | 5.9531
4 | 0.3943 | 0.05445 | -0.0144 | 7.2415
4.5 | 0.3989 | 0.05432 | -0.007 | 7.3435
5 | 0.4629 | 0.05357 | -0.0081 | 8.641
5.5 | 0.4907 | 0.05302 | -0.0037 | 9.255
6 | 0.6857 | 0.04166 | -0.0138 | 16.4594
6.5 | 0.7117 | 0.03846 | -0.0059 | 18.5049
7 | 0.7608 | 0.03189 | 0.005 | 23.857
7.5 | 0.7172 | 0.03549 | 0.0179 | 20.2085
8 | 0.728 | 0.03776 | 0.0228 | 19.2797
8.5 | 0.7584 | 0.03928 | 0.0259 | 19.3075
9 | 0.8308 | 0.0407 | 0.0249 | 20.4128
9.5 | 0.9215 | 0.04308 | 0.0211 | 21.3904
10 | 1.0167 | 0.0483 | 0.0155 | 21.0497
10.5 | 1.0252 | 0.05204 | 0.021 | 19.7002
11 | 1.008 | 0.05542 | 0.0301 | 18.1884
11.5 | 0.9762 | 0.05861 | 0.0404 | 16.6559
12 | 0.9341 | 0.0614 | 0.0514 | 15.2134
12.5 | 0.883 | 0.0635 | 0.0632 | 13.9055
13 | 0.8538 | 0.06922 | 0.0686 | 12.3346
13.5 | 0.8057 | 0.07611 | 0.0713 | 10.586
14 | 0.6811 | 0.0925 | 0.067 | 7.3632
14.5 | 0.6248 | 0.11036 | 0.058 | 5.6615
15 | 0.5095 | 0.15332 | 0.0309 | 3.3231
15.5 | 0.5681 | 0.16189 | 0.0329 | 3.5092

## 15. Re 100k Mach 0.50 (1)
BIGFOIL.COM POLAR EXPORT
NACA66-118 a=0.5
NACA66-118 a=0.5 |  |  |  | Cl Max: | 1.153 | at alpha= | 20 | deg
JavaFoil+Calcfoil stall+Eppler ext transition |  |  |  | L/D Max: | 30.135 | at alpha= | 5 | deg
Re: | 100000 |  |  | Cd Min: | 0.0176 | at alpha= | -0.5 | deg
Mach: | 0.5 |  |  | Cl=0 at alpha= | -0.67164 | deg
|  |  |  | @ Cl=0.1, Cd= | 0.017756
|  |  |  | @ Cl=0.4, Cd= | 0.018729
|  |  |  | @ Cl=0.6, Cd= | 0.022913
alpha (deg) | Cl | Cd | Cm | Cl/Cd
-20 | -1.084 | 0.36166 | 0.023 | -2.997
-19.5 | -1.053 | 0.3527 | 0.021 | -2.987
-19 | -1.026 | 0.34468 | 0.021 | -2.978
-18.5 | -0.999 | 0.32299 | 0.02 | -3.094
-18 | -0.972 | 0.32654 | 0.019 | -2.978
-17.5 | -0.943 | 0.31156 | 0.018 | -3.026
-17 | -0.915 | 0.30244 | 0.017 | -3.026
-16.5 | -0.888 | 0.29585 | 0.016 | -3.002
-16 | -0.861 | 0.2849 | 0.015 | -3.021
-15.5 | -0.831 | 0.27277 | 0.014 | -3.047
-15 | -0.804 | 0.26343 | 0.013 | -3.05
-14.5 | -0.776 | 0.26354 | 0.012 | -2.945
-14 | -0.749 | 0.26175 | 0.012 | -2.86
-13.5 | -0.721 | 0.25612 | 0.011 | -2.816
-13 | -0.692 | 0.23212 | 0.009 | -2.982
-12.5 | -0.664 | 0.20709 | 0.009 | -3.209
-12 | -0.637 | 0.21795 | 0.008 | -2.921
-11.5 | -0.609 | 0.21553 | 0.008 | -2.826
-11 | -0.581 | 0.2024 | 0.007 | -2.872
-10.5 | -0.553 | 0.19955 | 0.006 | -2.773
-10 | -0.525 | 0.16018 | 0.005 | -3.275
-9.5 | -0.497 | 0.15913 | 0.004 | -3.122
-9 | -0.469 | 0.12749 | 0.004 | -3.679
-8.5 | -0.642 | 0.08871 | 0.003 | -7.239
-8 | -0.688 | 0.07059 | 0.003 | -9.746
-7.5 | -0.683 | 0.06386 | 0.002 | -10.696
-7 | -0.659 | 0.05807 | 0.002 | -11.348
-6.5 | -0.624 | 0.05265 | 0.001 | -11.856
-6 | -0.582 | 0.04886 | 0.001 | -11.922
-5.5 | -0.536 | 0.0457 | 0 | -11.723
-5 | -0.486 | 0.04272 | -0.001 | -11.369
-4.5 | -0.433 | 0.04041 | -0.001 | -10.727
-4 | -0.379 | 0.03843 | -0.002 | -9.872
-3.5 | -0.389 | 0.02094 | -0.005 | -18.571
-3 | -0.321 | 0.02034 | -0.007 | -15.804
-2.5 | -0.253 | 0.01976 | -0.008 | -12.817
-2 | -0.178 | 0.01798 | -0.009 | -9.928
-1.5 | -0.112 | 0.01779 | -0.011 | -6.279
-1 | -0.044 | 0.0177 | -0.012 | -2.495
-0.5 | 0.023 | 0.0176 | -0.013 | 1.335
0 | 0.091 | 0.01774 | -0.015 | 5.131
0.5 | 0.158 | 0.01786 | -0.016 | 8.873
1 | 0.226 | 0.01802 | -0.017 | 12.539
1.5 | 0.293 | 0.01824 | -0.019 | 16.078
2 | 0.36 | 0.01852 | -0.02 | 19.461
2.5 | 0.427 | 0.01887 | -0.021 | 22.648
3 | 0.491 | 0.01924 | -0.023 | 25.542
3.5 | 0.572 | 0.02254 | -0.025 | 25.391
4 | 0.638 | 0.02342 | -0.026 | 27.224
4.5 | 0.702 | 0.02433 | -0.028 | 28.839
5 | 0.763 | 0.02533 | -0.029 | 30.135
5.5 | 0.691 | 0.04391 | -0.015 | 15.729
6 | 0.737 | 0.04692 | -0.015 | 15.713
6.5 | 0.78 | 0.0508 | -0.015 | 15.362
7 | 0.818 | 0.05523 | -0.015 | 14.811
7.5 | 0.848 | 0.06039 | -0.016 | 14.044
8 | 0.859 | 0.06749 | -0.016 | 12.731
8.5 | 0.837 | 0.07608 | -0.016 | 11.006
9 | 0.635 | 0.11364 | -0.015 | 5.586
9.5 | 0.571 | 0.15672 | -0.018 | 3.644
10 | 0.599 | 0.17395 | -0.018 | 3.442
10.5 | 0.626 | 0.18153 | -0.019 | 3.45
11 | 0.654 | 0.18799 | -0.019 | 3.479
11.5 | 0.683 | 0.21611 | -0.022 | 3.159
12 | 0.71 | 0.21953 | -0.023 | 3.234
12.5 | 0.737 | 0.22274 | -0.024 | 3.311
13 | 0.765 | 0.22629 | -0.024 | 3.38
13.5 | 0.792 | 0.23253 | -0.025 | 3.407
14 | 0.821 | 0.23907 | -0.028 | 3.435
14.5 | 0.848 | 0.2454 | -0.029 | 3.457
15 | 0.875 | 0.28044 | -0.029 | 3.122
15.5 | 0.903 | 0.28851 | -0.03 | 3.129
16 | 0.932 | 0.29437 | -0.033 | 3.167
16.5 | 0.959 | 0.29706 | -0.034 | 3.229
17 | 0.986 | 0.29643 | -0.034 | 3.327
17.5 | 1.016 | 0.31675 | -0.037 | 3.207
18 | 1.043 | 0.32498 | -0.038 | 3.209
18.5 | 1.069 | 0.33509 | -0.039 | 3.191
19 | 1.096 | 0.34814 | -0.04 | 3.148
19.5 | 1.126 | 0.3553 | -0.042 | 3.17
20 | 1.153 | 0.36406 | -0.043 | 3.166

## 16. Re 100k Mach 0.50 (2)
BIGFOIL.COM POLAR EXPORT
NACA66-118 a=0.5
NACA66-118 a=0.5 |  |  |  | Cl Max: | 0.8267 | at alpha= | 9.5 | deg
XFOIL ncrit=9 |  |  |  | L/D Max: | 16.0864 | at alpha= | 9 | deg
Re: | 100000 |  |  | Cd Min: | 0.2442 | at alpha= | 20 | deg
Mach: | 0.5 |  |  | Cl=0 at alpha= | 0.8705 | deg
|  |  |  | @ Cl=0.1, Cd= | 0.058334
|  |  |  | @ Cl=0.4, Cd= | 0.058778
|  |  |  | @ Cl=0.6, Cd= | 0.048859
alpha (deg) | Cl | Cd | Cm | Cl/Cd
-11 | -0.4752 | 0.08987 | -0.0975 | -5.2876
-10.5 | -0.5153 | 0.07936 | -0.1015 | -6.4932
-10 | -0.5652 | 0.07226 | -0.0986 | -7.8218
-9.5 | -0.6203 | 0.06693 | -0.0918 | -9.2679
-9 | -0.6671 | 0.06225 | -0.0838 | -10.7165
-8.5 | -0.711 | 0.05839 | -0.0741 | -12.1767
-8 | -0.756 | 0.05563 | -0.0613 | -13.5898
-7.5 | -0.792 | 0.05302 | -0.0482 | -14.9378
-7 | -0.825 | 0.05069 | -0.0339 | -16.2754
-6.5 | -0.8315 | 0.04797 | -0.0228 | -17.3338
-6 | -0.961 | 0.047 | 0.0096 | -20.4468
-5.5 | -0.9077 | 0.043 | 0.0122 | -21.1093
-5 | -0.8089 | 0.04036 | 0.0085 | -20.0421
-4.5 | -0.7489 | 0.03912 | 0.0112 | -19.1437
-4 | -0.7319 | 0.03776 | 0.0191 | -19.3829
-3.5 | -0.7373 | 0.03573 | 0.03 | -20.6353
-3 | -0.7922 | 0.03321 | 0.0522 | -23.8543
-2.5 | -0.4952 | 0.0543 | 0.0382 | -9.1197
-2 | -0.4332 | 0.05496 | 0.0372 | -7.8821
-1.5 | -0.3752 | 0.05522 | 0.036 | -6.7946
-1 | -0.3215 | 0.05544 | 0.0348 | -5.7991
-0.5 | -0.252 | 0.05623 | 0.0295 | -4.4816
0 | -0.1573 | 0.05753 | 0.019 | -2.7342
2 | 0.2041 | 0.05866 | -0.0107 | 3.4794
2.5 | 0.2471 | 0.05891 | -0.009 | 4.1945
3 | 0.3226 | 0.05902 | -0.0127 | 5.4659
3.5 | 0.3342 | 0.05903 | -0.006 | 5.6615
4 | 0.3888 | 0.05884 | -0.0051 | 6.6077
4.5 | 0.4104 | 0.05872 | 0.0006 | 6.9891
5 | 0.479 | 0.05764 | 0.0009 | 8.3102
5.5 | 0.506 | 0.05689 | 0.0068 | 8.8944
6 | 0.6248 | 0.04674 | 0.0113 | 13.3676
6.5 | 0.6645 | 0.04243 | 0.021 | 15.6611
7 | 0.6594 | 0.04106 | 0.0361 | 16.0594
7.5 | 0.6446 | 0.04453 | 0.044 | 14.4756
8 | 0.6744 | 0.04615 | 0.0489 | 14.6132
8.5 | 0.7346 | 0.04716 | 0.0521 | 15.5768
9 | 0.8003 | 0.04975 | 0.0542 | 16.0864
9.5 | 0.8267 | 0.05447 | 0.0568 | 15.1772
10 | 0.8198 | 0.06029 | 0.0603 | 13.5976
10.5 | 0.7971 | 0.06789 | 0.0618 | 11.7411
11 | 0.7542 | 0.07528 | 0.0649 | 10.0186
11.5 | 0.6979 | 0.08262 | 0.0686 | 8.4471
12 | 0.6374 | 0.09105 | 0.0704 | 7.0005
12.5 | 0.5784 | 0.10005 | 0.0708 | 5.7811
13 | 0.5326 | 0.10926 | 0.0702 | 4.8746
14 | 0.4861 | 0.13763 | 0.0549 | 3.5319
15 | 0.476 | 0.16576 | 0.037 | 2.8716
15.5 | 0.5079 | 0.17438 | 0.0341 | 2.9126
16 | 0.5095 | 0.1816 | 0.0277 | 2.8056
17 | 0.548 | 0.19671 | 0.0186 | 2.7858
18 | 0.5864 | 0.21221 | 0.0088 | 2.7633
18.5 | 0.6259 | 0.22319 | 0.0069 | 2.8043
19 | 0.6268 | 0.22756 | -0.0011 | 2.7544
19.5 | 0.6566 | 0.23643 | -0.0044 | 2.7771
20 | 0.6725 | 0.2442 | -0.0103 | 2.7539

## 17. Re 250k Mach 0.00 (1)
BIGFOIL.COM POLAR EXPORT
NACA66-118 a=0.5
NACA66-118 a=0.5 |  |  |  | Cl Max: | 1.118 | at alpha= | 15 | deg
JavaFoil+Calcfoil stall+Eppler ext transition |  |  |  | L/D Max: | 44.909 | at alpha= | 7.5 | deg
Re: | 250000 |  |  | Cd Min: | 0.01039 | at alpha= | -0.5 | deg
Mach: | 0 |  |  | Cl=0 at alpha= | -0.675 | deg
|  |  |  | @ Cl=0.1, Cd= | 0.010689
|  |  |  | @ Cl=0.4, Cd= | 0.011521
|  |  |  | @ Cl=0.6, Cd= | 0.016583
alpha (deg) | Cl | Cd | Cm | Cl/Cd
-20 | -0.927 | 0.20996 | 0.014 | -4.417
-19.5 | -0.944 | 0.19999 | 0.014 | -4.721
-19 | -0.96 | 0.18833 | 0.013 | -5.097
-18.5 | -0.974 | 0.17926 | 0.013 | -5.434
-18 | -0.987 | 0.17136 | 0.012 | -5.758
-17.5 | -0.998 | 0.16236 | 0.012 | -6.145
-17 | -1.007 | 0.15358 | 0.011 | -6.557
-16.5 | -1.014 | 0.14348 | 0.011 | -7.066
-16 | -1.018 | 0.13571 | 0.011 | -7.505
-15.5 | -1.02 | 0.12928 | 0.01 | -7.891
-15 | -1.02 | 0.12267 | 0.01 | -8.311
-14.5 | -1.016 | 0.11537 | 0.009 | -8.807
-14 | -1.009 | 0.1094 | 0.009 | -9.226
-13.5 | -1 | 0.10212 | 0.008 | -9.79
-13 | -0.987 | 0.09669 | 0.008 | -10.21
-12.5 | -0.971 | 0.09118 | 0.007 | -10.65
-12 | -0.952 | 0.08582 | 0.007 | -11.095
-11.5 | -0.93 | 0.08066 | 0.007 | -11.531
-11 | -0.904 | 0.07576 | 0.006 | -11.936
-10.5 | -0.874 | 0.07095 | 0.006 | -12.321
-10 | -0.842 | 0.06667 | 0.005 | -12.632
-9.5 | -0.808 | 0.06281 | 0.005 | -12.866
-9 | -0.772 | 0.05883 | 0.004 | -13.126
-8.5 | -0.734 | 0.05529 | 0.004 | -13.28
-8 | -0.694 | 0.05182 | 0.003 | -13.397
-7.5 | -0.653 | 0.04898 | 0.002 | -13.331
-7 | -0.61 | 0.04611 | 0.002 | -13.233
-6.5 | -0.566 | 0.0436 | 0.001 | -12.98
-6 | -0.628 | 0.01712 | 0.001 | -36.699
-5.5 | -0.573 | 0.01658 | 0 | -34.564
-5 | -0.517 | 0.01604 | -0.001 | -32.202
-4.5 | -0.459 | 0.01556 | -0.002 | -29.51
-4 | -0.401 | 0.01509 | -0.004 | -26.574
-3.5 | -0.342 | 0.01467 | -0.005 | -23.306
-3 | -0.282 | 0.01428 | -0.006 | -19.769
-2.5 | -0.217 | 0.01099 | -0.007 | -19.713
-2 | -0.158 | 0.01083 | -0.008 | -14.578
-1.5 | -0.099 | 0.01063 | -0.01 | -9.303
-1 | -0.039 | 0.01053 | -0.011 | -3.716
-0.5 | 0.021 | 0.01039 | -0.012 | 2.007
0 | 0.081 | 0.01065 | -0.013 | 7.562
0.5 | 0.14 | 0.01077 | -0.015 | 12.998
1 | 0.199 | 0.01091 | -0.016 | 18.263
1.5 | 0.259 | 0.01104 | -0.017 | 23.419
2 | 0.318 | 0.01124 | -0.018 | 28.26
2.5 | 0.377 | 0.01141 | -0.02 | 32.987
3 | 0.433 | 0.01168 | -0.021 | 37.08
3.5 | 0.49 | 0.01192 | -0.022 | 41.139
4 | 0.561 | 0.01624 | -0.024 | 34.535
4.5 | 0.619 | 0.01675 | -0.025 | 36.916
5 | 0.675 | 0.01736 | -0.027 | 38.891
5.5 | 0.731 | 0.01798 | -0.028 | 40.658
6 | 0.786 | 0.01872 | -0.029 | 41.991
6.5 | 0.84 | 0.01942 | -0.03 | 43.236
7 | 0.892 | 0.0202 | -0.032 | 44.153
7.5 | 0.942 | 0.02098 | -0.033 | 44.909
8 | 0.826 | 0.05123 | -0.016 | 16.131
8.5 | 0.865 | 0.05449 | -0.017 | 15.876
9 | 0.901 | 0.05817 | -0.018 | 15.497
9.5 | 0.935 | 0.06194 | -0.017 | 15.088
10 | 0.966 | 0.06576 | -0.018 | 14.69
10.5 | 0.994 | 0.07009 | -0.018 | 14.188
11 | 1.02 | 0.07455 | -0.018 | 13.688
11.5 | 1.043 | 0.07889 | -0.019 | 13.225
12 | 1.063 | 0.0844 | -0.019 | 12.597
12.5 | 1.08 | 0.089 | -0.02 | 12.135
13 | 1.094 | 0.09556 | -0.02 | 11.448
13.5 | 1.105 | 0.10073 | -0.021 | 10.966
14 | 1.112 | 0.10592 | -0.021 | 10.498
14.5 | 1.116 | 0.11371 | -0.022 | 9.817
15 | 1.118 | 0.12 | -0.022 | 9.314
15.5 | 1.117 | 0.12893 | -0.023 | 8.66
16 | 1.112 | 0.13473 | -0.023 | 8.256
16.5 | 1.105 | 0.14257 | -0.023 | 7.754
17 | 1.096 | 0.15171 | -0.023 | 7.227
17.5 | 1.085 | 0.16063 | -0.024 | 6.757
18 | 1.07 | 0.16761 | -0.024 | 6.382
18.5 | 1.05 | 0.17761 | -0.024 | 5.914
19 | 1.03 | 0.18845 | -0.025 | 5.464
19.5 | 1.008 | 0.20106 | -0.025 | 5.013
20 | 0.985 | 0.20669 | -0.025 | 4.764

## 18. Re 250k Mach 0.00 (2)
BIGFOIL.COM POLAR EXPORT
NACA66-118 a=0.5
NACA66-118 a=0.5 |  |  |  | Cl Max: | -0.0249 | at alpha= | -0.5 | deg
XFOIL ncrit=9 |  |  |  | L/D Max: | -0.81452 | at alpha= | -0.5 | deg
Re: | 250000 |  |  | Cd Min: | 0.16645 | at alpha= | -17 | deg
Mach: | 0 |  |  | Cl=0 at alpha= | -99 | deg
|  |  |  | @ Cl=0.1, Cd= | 0.03057
|  |  |  | @ Cl=0.4, Cd= | 0.03057
|  |  |  | @ Cl=0.6, Cd= | 0.03057
alpha (deg) | Cl | Cd | Cm | Cl/Cd
-17 | -0.4686 | 0.16645 | -0.0383 | -2.8153
-16.5 | -0.4812 | 0.15349 | -0.0479 | -3.1351
-16 | -0.4532 | 0.14886 | -0.0502 | -3.0445
-15.5 | -0.4332 | 0.14025 | -0.0582 | -3.0888
-15 | -0.4467 | 0.12491 | -0.0694 | -3.5762
-14.5 | -0.4265 | 0.11931 | -0.0721 | -3.5747
-12.5 | -0.7988 | 0.05076 | -0.0807 | -15.7368
-12 | -0.8045 | 0.04488 | -0.0755 | -17.9256
-11.5 | -0.7986 | 0.03966 | -0.0709 | -20.1362
-11 | -0.7673 | 0.03511 | -0.0689 | -21.8542
-10.5 | -0.7149 | 0.03182 | -0.0693 | -22.467
-10 | -0.6536 | 0.02949 | -0.0709 | -22.1634
-9.5 | -0.5978 | 0.02789 | -0.0719 | -21.4342
-9 | -0.5271 | 0.02604 | -0.0743 | -20.2419
-8.5 | -0.4841 | 0.02486 | -0.0733 | -19.473
-8 | -0.4475 | 0.02391 | -0.0713 | -18.716
-7.5 | -0.4172 | 0.02249 | -0.0693 | -18.5505
-7 | -0.3873 | 0.02143 | -0.0669 | -18.0728
-6.5 | -0.3617 | 0.02034 | -0.0636 | -17.7827
-6 | -0.3834 | 0.01774 | -0.0532 | -21.6122
-5.5 | -0.4301 | 0.01684 | -0.0377 | -25.5404
-5 | -0.4571 | 0.01699 | -0.0221 | -26.9041
-4.5 | -0.4266 | 0.01808 | -0.0168 | -23.5951
-3.5 | -0.3793 | 0.02257 | -0.0047 | -16.8055
-3 | -0.1281 | 0.0267 | -0.0328 | -4.7978
-2.5 | -0.058 | 0.0281 | -0.0363 | -2.0641
-1.5 | -0.1827 | 0.03005 | 0.0037 | -6.0799
-1 | -0.103 | 0.0306 | -0.001 | -3.366
-0.5 | -0.0249 | 0.03057 | -0.0058 | -0.81452

## 19. Re 250k Mach 0.10 (1)
BIGFOIL.COM POLAR EXPORT
NACA66-118 a=0.5
NACA66-118 a=0.5 |  |  |  | Cl Max: | 1.102 | at alpha= | 14.5 | deg
JavaFoil+Calcfoil stall+Eppler ext transition |  |  |  | L/D Max: | 44.776 | at alpha= | 7.5 | deg
Re: | 250000 |  |  | Cd Min: | 0.01043 | at alpha= | -0.5 | deg
Mach: | 0.1 |  |  | Cl=0 at alpha= | -0.675 | deg
|  |  |  | @ Cl=0.1, Cd= | 0.010738
|  |  |  | @ Cl=0.4, Cd= | 0.011574
|  |  |  | @ Cl=0.6, Cd= | 0.016652
alpha (deg) | Cl | Cd | Cm | Cl/Cd
-20 | -0.878 | 0.21662 | 0.014 | -4.052
-19.5 | -0.898 | 0.20981 | 0.014 | -4.281
-19 | -0.917 | 0.19453 | 0.013 | -4.715
-18.5 | -0.935 | 0.188 | 0.013 | -4.974
-18 | -0.952 | 0.17565 | 0.012 | -5.417
-17.5 | -0.966 | 0.16595 | 0.012 | -5.822
-17 | -0.979 | 0.1558 | 0.011 | -6.281
-16.5 | -0.989 | 0.14658 | 0.011 | -6.746
-16 | -0.997 | 0.13868 | 0.011 | -7.187
-15.5 | -1.002 | 0.13075 | 0.01 | -7.662
-15 | -1.004 | 0.1246 | 0.01 | -8.057
-14.5 | -1.003 | 0.11637 | 0.009 | -8.619
-14 | -0.999 | 0.10998 | 0.009 | -9.082
-13.5 | -0.992 | 0.10335 | 0.008 | -9.594
-13 | -0.981 | 0.09775 | 0.008 | -10.035
-12.5 | -0.967 | 0.09204 | 0.007 | -10.503
-12 | -0.949 | 0.08576 | 0.007 | -11.07
-11.5 | -0.929 | 0.08068 | 0.007 | -11.509
-11 | -0.904 | 0.07597 | 0.006 | -11.896
-10.5 | -0.874 | 0.07129 | 0.006 | -12.267
-10 | -0.843 | 0.06681 | 0.005 | -12.619
-9.5 | -0.81 | 0.0629 | 0.005 | -12.874
-9 | -0.774 | 0.05942 | 0.004 | -13.028
-8.5 | -0.736 | 0.05533 | 0.004 | -13.307
-8 | -0.697 | 0.05193 | 0.003 | -13.418
-7.5 | -0.655 | 0.04927 | 0.002 | -13.301
-7 | -0.613 | 0.04633 | 0.002 | -13.223
-6.5 | -0.685 | 0.01783 | 0.003 | -38.424
-6 | -0.631 | 0.01721 | 0.001 | -36.665
-5.5 | -0.576 | 0.01667 | 0 | -34.535
-5 | -0.519 | 0.01612 | -0.001 | -32.184
-4.5 | -0.461 | 0.01563 | -0.002 | -29.516
-4 | -0.403 | 0.01515 | -0.004 | -26.577
-3.5 | -0.343 | 0.01473 | -0.005 | -23.319
-3 | -0.284 | 0.01434 | -0.006 | -19.778
-2.5 | -0.218 | 0.01105 | -0.007 | -19.706
-2 | -0.159 | 0.01088 | -0.009 | -14.572
-1.5 | -0.099 | 0.01068 | -0.01 | -9.297
-1 | -0.039 | 0.01058 | -0.011 | -3.715
-0.5 | 0.021 | 0.01043 | -0.012 | 2.008
0 | 0.081 | 0.0107 | -0.013 | 7.56
0.5 | 0.141 | 0.01082 | -0.015 | 12.999
1 | 0.2 | 0.01093 | -0.016 | 18.341
1.5 | 0.26 | 0.0111 | -0.017 | 23.412
2 | 0.319 | 0.01129 | -0.018 | 28.252
2.5 | 0.378 | 0.01147 | -0.02 | 32.963
3 | 0.435 | 0.01174 | -0.021 | 37.044
3.5 | 0.493 | 0.01199 | -0.022 | 41.095
4 | 0.563 | 0.01632 | -0.024 | 34.525
4.5 | 0.621 | 0.01684 | -0.025 | 36.894
5 | 0.678 | 0.01743 | -0.027 | 38.916
5.5 | 0.734 | 0.0181 | -0.028 | 40.589
6 | 0.789 | 0.01883 | -0.029 | 41.913
6.5 | 0.843 | 0.01954 | -0.031 | 43.148
7 | 0.895 | 0.02033 | -0.032 | 44.032
7.5 | 0.946 | 0.02112 | -0.033 | 44.776
8 | 0.83 | 0.05113 | -0.017 | 16.237
8.5 | 0.868 | 0.05475 | -0.017 | 15.85
9 | 0.904 | 0.05841 | -0.018 | 15.474
9.5 | 0.936 | 0.06234 | -0.017 | 15.02
10 | 0.967 | 0.06611 | -0.018 | 14.631
10.5 | 0.995 | 0.07049 | -0.018 | 14.113
11 | 1.02 | 0.0745 | -0.018 | 13.688
11.5 | 1.042 | 0.07953 | -0.019 | 13.098
12 | 1.06 | 0.08481 | -0.019 | 12.501
12.5 | 1.075 | 0.08981 | -0.02 | 11.971
13 | 1.087 | 0.09578 | -0.02 | 11.35
13.5 | 1.096 | 0.10118 | -0.021 | 10.828
14 | 1.101 | 0.10767 | -0.021 | 10.223
14.5 | 1.102 | 0.11558 | -0.022 | 9.538
15 | 1.101 | 0.12106 | -0.022 | 9.094
15.5 | 1.097 | 0.13022 | -0.023 | 8.421
16 | 1.089 | 0.13977 | -0.023 | 7.794
16.5 | 1.079 | 0.14562 | -0.023 | 7.41
17 | 1.067 | 0.15454 | -0.024 | 6.903
17.5 | 1.052 | 0.16649 | -0.024 | 6.317
18 | 1.032 | 0.17384 | -0.024 | 5.939
18.5 | 1.009 | 0.18425 | -0.024 | 5.477
19 | 0.985 | 0.19671 | -0.025 | 5.005
19.5 | 0.958 | 0.20398 | -0.025 | 4.699

## 20. Re 250k Mach 0.10 (2)
BIGFOIL.COM POLAR EXPORT
NACA66-118 a=0.5
NACA66-118 a=0.5 |  |  |  | Cl Max: | -0.0693 | at alpha= | -3 | deg
XFOIL ncrit=9 |  |  |  | L/D Max: | -2.5714 | at alpha= | -3 | deg
Re: | 250000 |  |  | Cd Min: | 0.16714 | at alpha= | -17 | deg
Mach: | 0.1 |  |  | Cl=0 at alpha= | -99 | deg
|  |  |  | @ Cl=0.1, Cd= | 0.0294
|  |  |  | @ Cl=0.4, Cd= | 0.0294
|  |  |  | @ Cl=0.6, Cd= | 0.0294
alpha (deg) | Cl | Cd | Cm | Cl/Cd
-17 | -0.4663 | 0.16714 | -0.0386 | -2.7899
-16.5 | -0.477 | 0.1546 | -0.048 | -3.0854
-16 | -0.4482 | 0.14977 | -0.0507 | -2.9926
-15.5 | -0.4565 | 0.13532 | -0.0651 | -3.3735
-15 | -0.4392 | 0.1265 | -0.0694 | -3.4719
-14.5 | -0.4204 | 0.12088 | -0.0718 | -3.4778
-14 | -0.5455 | 0.09226 | -0.0923 | -5.9126
-13.5 | -0.6282 | 0.08248 | -0.094 | -7.6164
-12.5 | -0.7792 | 0.05132 | -0.084 | -15.1832
-12 | -0.7912 | 0.04577 | -0.0783 | -17.2864
-11.5 | -0.7897 | 0.04053 | -0.0735 | -19.4843
-11 | -0.7648 | 0.03588 | -0.0706 | -21.3155
-10.5 | -0.7169 | 0.0324 | -0.0703 | -22.1265
-10 | -0.6554 | 0.02988 | -0.072 | -21.9344
-9.5 | -0.5993 | 0.02818 | -0.0729 | -21.2669
-9 | -0.5277 | 0.0263 | -0.0753 | -20.0646
-8.5 | -0.4833 | 0.02509 | -0.0743 | -19.2627
-8 | -0.4454 | 0.02416 | -0.0725 | -18.4354
-7.5 | -0.415 | 0.0227 | -0.0704 | -18.2819
-7 | -0.3847 | 0.02165 | -0.068 | -17.7691
-6.5 | -0.3592 | 0.02053 | -0.0647 | -17.4963
-6 | -0.3771 | 0.01802 | -0.0548 | -20.9267
-5.5 | -0.423 | 0.01694 | -0.0398 | -24.9705
-5 | -0.4545 | 0.01706 | -0.0234 | -26.6413
-4.5 | -0.4305 | 0.01804 | -0.0169 | -23.8636
-4 | -0.4132 | 0.02011 | -0.0103 | -20.547
-3.5 | -0.1946 | 0.0254 | -0.0319 | -7.6614
-3 | -0.0693 | 0.02695 | -0.0429 | -2.5714
-2.5 | -0.1891 | 0.02822 | -0.0145 | -6.7009
-1.5 | -0.1159 | 0.03041 | -0.0084 | -3.8112
-0.5 | -0.0862 | 0.0294 | 0.0045 | -2.932

## 21. Re 250k Mach 0.25 (1)
BIGFOIL.COM POLAR EXPORT
NACA66-118 a=0.5
NACA66-118 a=0.5 |  |  |  | Cl Max: | 1.03 | at alpha= | 12.5 | deg
JavaFoil+Calcfoil stall+Eppler ext transition |  |  |  | L/D Max: | 43.356 | at alpha= | 7 | deg
Re: | 250000 |  |  | Cd Min: | 0.01066 | at alpha= | -0.5 | deg
Mach: | 0.25 |  |  | Cl=0 at alpha= | -0.67213 | deg
|  |  |  | @ Cl=0.1, Cd= | 0.010965
|  |  |  | @ Cl=0.4, Cd= | 0.011816
|  |  |  | @ Cl=0.6, Cd= | 0.017004
alpha (deg) | Cl | Cd | Cm | Cl/Cd
-17.5 | -0.68 | 0.20261 | 0.012 | -3.358
-17 | -0.726 | 0.18585 | 0.011 | -3.906
-16.5 | -0.768 | 0.17542 | 0.011 | -4.376
-16 | -0.805 | 0.16132 | 0.01 | -4.991
-15.5 | -0.838 | 0.1484 | 0.01 | -5.648
-15 | -0.866 | 0.13856 | 0.01 | -6.252
-14.5 | -0.889 | 0.12984 | 0.009 | -6.848
-14 | -0.906 | 0.12145 | 0.009 | -7.463
-13.5 | -0.918 | 0.1138 | 0.008 | -8.07
-13 | -0.924 | 0.10547 | 0.008 | -8.764
-12.5 | -0.925 | 0.09705 | 0.008 | -9.532
-12 | -0.92 | 0.09106 | 0.007 | -10.105
-11.5 | -0.91 | 0.08481 | 0.007 | -10.731
-11 | -0.893 | 0.07876 | 0.006 | -11.342
-10.5 | -0.87 | 0.07311 | 0.006 | -11.907
-10 | -0.844 | 0.06925 | 0.005 | -12.189
-9.5 | -0.815 | 0.06466 | 0.005 | -12.6
-9 | -0.782 | 0.06053 | 0.004 | -12.92
-8.5 | -0.746 | 0.05648 | 0.004 | -13.216
-8 | -0.708 | 0.05283 | 0.003 | -13.408
-7.5 | -0.668 | 0.04983 | 0.002 | -13.405
-7 | -0.625 | 0.04683 | 0.002 | -13.356
-6.5 | -0.581 | 0.04407 | 0.001 | -13.189
-6 | -0.535 | 0.04176 | 0.001 | -12.819
-5.5 | -0.589 | 0.01714 | 0 | -34.367
-5 | -0.531 | 0.01659 | -0.001 | -32.046
-4.5 | -0.473 | 0.01606 | -0.003 | -29.434
-4 | -0.413 | 0.01553 | -0.004 | -26.588
-3.5 | -0.352 | 0.01508 | -0.005 | -23.363
-3 | -0.291 | 0.01465 | -0.006 | -19.858
-2.5 | -0.223 | 0.01129 | -0.007 | -19.771
-2 | -0.163 | 0.01112 | -0.009 | -14.625
-1.5 | -0.102 | 0.01091 | -0.01 | -9.337
-1 | -0.04 | 0.01081 | -0.011 | -3.729
-0.5 | 0.021 | 0.01066 | -0.012 | 2.014
0 | 0.083 | 0.01094 | -0.014 | 7.584
0.5 | 0.144 | 0.01103 | -0.015 | 13.095
1 | 0.206 | 0.01117 | -0.016 | 18.4
1.5 | 0.266 | 0.01135 | -0.018 | 23.479
2 | 0.327 | 0.01151 | -0.019 | 28.458
2.5 | 0.388 | 0.01176 | -0.02 | 32.994
3 | 0.446 | 0.01203 | -0.021 | 37.053
3.5 | 0.505 | 0.0123 | -0.023 | 41.068
4 | 0.578 | 0.01678 | -0.025 | 34.432
4.5 | 0.637 | 0.01738 | -0.026 | 36.638
5 | 0.695 | 0.01798 | -0.027 | 38.657
5.5 | 0.752 | 0.0187 | -0.029 | 40.209
6 | 0.808 | 0.01949 | -0.03 | 41.434
6.5 | 0.862 | 0.02031 | -0.031 | 42.441
7 | 0.914 | 0.02108 | -0.033 | 43.356
7.5 | 0.806 | 0.04889 | -0.017 | 16.49
8 | 0.845 | 0.05224 | -0.017 | 16.186
8.5 | 0.881 | 0.05558 | -0.017 | 15.86
9 | 0.914 | 0.05943 | -0.017 | 15.382
9.5 | 0.944 | 0.06389 | -0.017 | 14.775
10 | 0.97 | 0.06836 | -0.018 | 14.188
10.5 | 0.992 | 0.07287 | -0.018 | 13.607
11 | 1.009 | 0.07779 | -0.019 | 12.967
11.5 | 1.021 | 0.0833 | -0.019 | 12.259
12 | 1.028 | 0.089 | -0.019 | 11.551
12.5 | 1.03 | 0.09597 | -0.02 | 10.734
13 | 1.026 | 0.10303 | -0.02 | 9.961
13.5 | 1.017 | 0.11025 | -0.021 | 9.223
14 | 1.002 | 0.11738 | -0.021 | 8.534
14.5 | 0.981 | 0.12822 | -0.022 | 7.651
15 | 0.955 | 0.13579 | -0.022 | 7.031
15.5 | 0.923 | 0.14765 | -0.022 | 6.255
16 | 0.887 | 0.16028 | -0.023 | 5.536
16.5 | 0.846 | 0.1707 | -0.022 | 4.958
17 | 0.801 | 0.18549 | -0.022 | 4.32
17.5 | 0.752 | 0.20599 | -0.022 | 3.652

## 22. Re 250k Mach 0.25 (2)
BIGFOIL.COM POLAR EXPORT
NACA66-118 a=0.5
NACA66-118 a=0.5 |  |  |  | Cl Max: | -0.0184 | at alpha= | 0.5 | deg
XFOIL ncrit=9 |  |  |  | L/D Max: | -0.59412 | at alpha= | 0.5 | deg
Re: | 250000 |  |  | Cd Min: | 0.15356 | at alpha= | -16 | deg
Mach: | 0.25 |  |  | Cl=0 at alpha= | -99 | deg
|  |  |  | @ Cl=0.1, Cd= | 0.03097
|  |  |  | @ Cl=0.4, Cd= | 0.03097
|  |  |  | @ Cl=0.6, Cd= | 0.03097
alpha (deg) | Cl | Cd | Cm | Cl/Cd
-16 | -0.4198 | 0.15356 | -0.0553 | -2.7338
-15.5 | -0.4426 | 0.13866 | -0.0699 | -3.192
-15 | -0.4105 | 0.13371 | -0.0689 | -3.0701
-14.5 | -0.396 | 0.12793 | -0.0706 | -3.0954
-13.5 | -0.4125 | 0.10812 | -0.0799 | -3.8152
-13 | -0.6564 | 0.06342 | -0.099 | -10.35
-12.5 | -0.6823 | 0.05622 | -0.097 | -12.1363
-12 | -0.7149 | 0.05057 | -0.0918 | -14.1368
-11.5 | -0.729 | 0.04498 | -0.0872 | -16.2072
-11 | -0.7313 | 0.04002 | -0.0819 | -18.2734
-10.5 | -0.7091 | 0.03571 | -0.0786 | -19.8572
-10 | -0.6613 | 0.03228 | -0.0783 | -20.4864
-9.5 | -0.6076 | 0.02994 | -0.0783 | -20.2939
-9 | -0.536 | 0.02783 | -0.08 | -19.2598
-8.5 | -0.4809 | 0.02639 | -0.0798 | -18.2228
-8 | -0.4367 | 0.02531 | -0.0788 | -17.254
-7.5 | -0.4032 | 0.02387 | -0.0767 | -16.8915
-7 | -0.3716 | 0.02278 | -0.0741 | -16.3126
-6.5 | -0.3458 | 0.0216 | -0.0706 | -16.0093
-6 | -0.3454 | 0.01963 | -0.0635 | -17.5955
-5.5 | -0.3884 | 0.0177 | -0.0501 | -21.9435
-5 | -0.4428 | 0.01717 | -0.0307 | -25.7892
-4.5 | -0.4294 | 0.0184 | -0.0208 | -23.337
-4 | -0.4593 | 0.02055 | -0.0066 | -22.3504
-3.5 | -0.2419 | 0.02627 | -0.0279 | -9.2082
-3 | -0.2569 | 0.02763 | -0.0152 | -9.2979
-1.5 | -0.1898 | 0.0309 | 0.0037 | -6.1424
-0.5 | -0.1847 | 0.03075 | 0.0213 | -6.0065
0 | -0.1007 | 0.03093 | 0.0164 | -3.2557
0.5 | -0.0184 | 0.03097 | 0.0116 | -0.59412

## 23. Re 250k Mach 0.50 (1)
BIGFOIL.COM POLAR EXPORT
NACA66-118 a=0.5
NACA66-118 a=0.5 |  |  |  | Cl Max: | 1.153 | at alpha= | 20 | deg
JavaFoil+Calcfoil stall+Eppler ext transition |  |  |  | L/D Max: | 38.734 | at alpha= | 6 | deg
Re: | 250000 |  |  | Cd Min: | 0.01173 | at alpha= | -0.5 | deg
Mach: | 0.5 |  |  | Cl=0 at alpha= | -0.67391 | deg
|  |  |  | @ Cl=0.1, Cd= | 0.011958
|  |  |  | @ Cl=0.4, Cd= | 0.012833
|  |  |  | @ Cl=0.6, Cd= | 0.018535
alpha (deg) | Cl | Cd | Cm | Cl/Cd
-20 | -1.084 | 0.27756 | 0.023 | -3.905
-19.5 | -1.054 | 0.27017 | 0.022 | -3.9
-19 | -1.026 | 0.26127 | 0.021 | -3.928
-18.5 | -0.999 | 0.24579 | 0.02 | -4.066
-18 | -0.972 | 0.24645 | 0.019 | -3.946
-17.5 | -0.943 | 0.23436 | 0.018 | -4.023
-17 | -0.915 | 0.23016 | 0.017 | -3.977
-16.5 | -0.888 | 0.2219 | 0.016 | -4.002
-16 | -0.861 | 0.21882 | 0.016 | -3.933
-15.5 | -0.832 | 0.21244 | 0.014 | -3.914
-15 | -0.804 | 0.19812 | 0.013 | -4.056
-14.5 | -0.776 | 0.19816 | 0.013 | -3.917
-14 | -0.749 | 0.19576 | 0.012 | -3.825
-13.5 | -0.721 | 0.19069 | 0.011 | -3.782
-13 | -0.692 | 0.17523 | 0.01 | -3.95
-12.5 | -0.664 | 0.15556 | 0.009 | -4.271
-12 | -0.637 | 0.15938 | 0.008 | -3.995
-11.5 | -0.609 | 0.15667 | 0.008 | -3.887
-11 | -0.581 | 0.15277 | 0.007 | -3.805
-10.5 | -0.553 | 0.14987 | 0.006 | -3.693
-10 | -0.525 | 0.12229 | 0.005 | -4.291
-9.5 | -0.497 | 0.11886 | 0.005 | -4.18
-9 | -0.469 | 0.10036 | 0.004 | -4.675
-8.5 | -0.642 | 0.07323 | 0.003 | -8.77
-8 | -0.688 | 0.06136 | 0.003 | -11.213
-7.5 | -0.683 | 0.05598 | 0.002 | -12.209
-7 | -0.659 | 0.05116 | 0.002 | -12.888
-6.5 | -0.625 | 0.04701 | 0.001 | -13.291
-6 | -0.583 | 0.04367 | 0.001 | -13.352
-5.5 | -0.536 | 0.04118 | 0 | -13.022
-5 | -0.486 | 0.03877 | -0.001 | -12.538
-4.5 | -0.521 | 0.018 | -0.003 | -28.965
-4 | -0.457 | 0.01731 | -0.004 | -26.372
-3.5 | -0.39 | 0.01668 | -0.006 | -23.39
-3 | -0.323 | 0.01614 | -0.007 | -19.993
-2.5 | -0.254 | 0.01562 | -0.008 | -16.268
-2 | -0.18 | 0.0122 | -0.01 | -14.777
-1.5 | -0.113 | 0.01201 | -0.011 | -9.408
-1 | -0.045 | 0.01188 | -0.012 | -3.762
-0.5 | 0.024 | 0.01173 | -0.014 | 2.03
0 | 0.092 | 0.01194 | -0.015 | 7.713
0.5 | 0.16 | 0.01209 | -0.016 | 13.252
1 | 0.228 | 0.01222 | -0.018 | 18.69
1.5 | 0.296 | 0.01242 | -0.019 | 23.831
2 | 0.363 | 0.01267 | -0.021 | 28.682
2.5 | 0.431 | 0.01297 | -0.022 | 33.2
3 | 0.495 | 0.01325 | -0.023 | 37.348
3.5 | 0.574 | 0.01824 | -0.026 | 31.48
4 | 0.64 | 0.01899 | -0.027 | 33.684
4.5 | 0.704 | 0.01979 | -0.029 | 35.559
5 | 0.766 | 0.0207 | -0.03 | 36.987
5.5 | 0.825 | 0.02172 | -0.032 | 37.998
6 | 0.881 | 0.02275 | -0.033 | 38.734
6.5 | 0.782 | 0.0458 | -0.017 | 17.067
7 | 0.818 | 0.04937 | -0.016 | 16.579
7.5 | 0.848 | 0.05361 | -0.016 | 15.825
8 | 0.859 | 0.05902 | -0.017 | 14.561
8.5 | 0.838 | 0.06653 | -0.017 | 12.59
9 | 0.635 | 0.0896 | -0.016 | 7.086
9.5 | 0.571 | 0.11855 | -0.018 | 4.818
10 | 0.599 | 0.13272 | -0.019 | 4.512
10.5 | 0.626 | 0.13222 | -0.019 | 4.738
11 | 0.654 | 0.14239 | -0.02 | 4.593
11.5 | 0.683 | 0.1569 | -0.023 | 4.351
12 | 0.71 | 0.16028 | -0.023 | 4.43
12.5 | 0.737 | 0.16356 | -0.024 | 4.509
13 | 0.765 | 0.17637 | -0.025 | 4.337
13.5 | 0.792 | 0.17283 | -0.026 | 4.585
14 | 0.821 | 0.18237 | -0.028 | 4.503
14.5 | 0.848 | 0.1879 | -0.029 | 4.516
15 | 0.876 | 0.20665 | -0.03 | 4.237
15.5 | 0.903 | 0.21371 | -0.031 | 4.226
16 | 0.932 | 0.22011 | -0.033 | 4.235
16.5 | 0.959 | 0.22052 | -0.034 | 4.35
17 | 0.986 | 0.23121 | -0.035 | 4.266
17.5 | 1.016 | 0.24094 | -0.037 | 4.216
18 | 1.043 | 0.24286 | -0.038 | 4.294
18.5 | 1.069 | 0.25999 | -0.039 | 4.113
19 | 1.096 | 0.26516 | -0.04 | 4.134
19.5 | 1.126 | 0.26861 | -0.042 | 4.193
20 | 1.153 | 0.27496 | -0.043 | 4.193

## 24. Re 250k Mach 0.50 (2)
BIGFOIL.COM POLAR EXPORT
NACA66-118 a=0.5
NACA66-118 a=0.5 |  |  |  | Cl Max: | 0.6921 | at alpha= | 11 | deg
XFOIL ncrit=9 |  |  |  | L/D Max: | 26.1594 | at alpha= | 6.5 | deg
Re: | 250000 |  |  | Cd Min: | 0.23107 | at alpha= | -20 | deg
Mach: | 0.5 |  |  | Cl=0 at alpha= | 2.4967 | deg
|  |  |  | @ Cl=0.1, Cd= | 0.031916
|  |  |  | @ Cl=0.4, Cd= | 0.026277
|  |  |  | @ Cl=0.6, Cd= | 0.17296
alpha (deg) | Cl | Cd | Cm | Cl/Cd
-20 | -0.5669 | 0.23107 | -0.0133 | -2.4534
-19.5 | -0.5406 | 0.22368 | -0.0186 | -2.4168
-19 | -0.528 | 0.21614 | -0.0276 | -2.4429
-18.5 | -0.5004 | 0.20681 | -0.0335 | -2.4196
-18 | -0.4659 | 0.19941 | -0.0396 | -2.3364
-17.5 | -0.4359 | 0.19084 | -0.049 | -2.2841
-17 | -0.4258 | 0.18244 | -0.0553 | -2.3339
-16.5 | -0.4004 | 0.17615 | -0.0569 | -2.2731
-16 | -0.4039 | 0.16853 | -0.0635 | -2.3966
-15.5 | -0.3891 | 0.16012 | -0.0664 | -2.4301
-15 | -0.361 | 0.15376 | -0.0681 | -2.3478
-14.5 | -0.374 | 0.14449 | -0.0763 | -2.5884
-14 | -0.3471 | 0.13743 | -0.0767 | -2.5256
-13.5 | -0.3285 | 0.1304 | -0.08 | -2.5192
-13 | -0.359 | 0.11114 | -0.0906 | -3.2302
-12.5 | -0.3605 | 0.1009 | -0.095 | -3.5728
-12 | -0.4358 | 0.07709 | -0.1107 | -5.6531
-11.5 | -0.465 | 0.06643 | -0.1161 | -6.9998
-11 | -0.4966 | 0.05758 | -0.1182 | -8.6245
-10.5 | -0.526 | 0.05039 | -0.117 | -10.4386
-10 | -0.5483 | 0.04477 | -0.1131 | -12.247
-9.5 | -0.553 | 0.0397 | -0.1094 | -13.9295
-9 | -0.5286 | 0.03551 | -0.1064 | -14.8859
-8.5 | -0.4785 | 0.03244 | -0.1047 | -14.7503
-8 | -0.4195 | 0.03047 | -0.1032 | -13.7676
-7.5 | -0.3645 | 0.029 | -0.101 | -12.569
-7 | -0.3262 | 0.02764 | -0.0982 | -11.8017
-6.5 | -0.2975 | 0.0263 | -0.0948 | -11.3118
-6 | -0.2733 | 0.0251 | -0.0904 | -10.8884
-5.5 | -0.2812 | 0.02305 | -0.0818 | -12.1996
-5 | -0.3327 | 0.02086 | -0.066 | -15.9492
-4.5 | -0.3819 | 0.02203 | -0.0472 | -17.3355
-4 | -0.4028 | 0.02344 | -0.0306 | -17.1843
-3.5 | -0.1828 | 0.0305 | -0.0482 | -5.9934
-3 | -0.4895 | 0.02548 | 0.0082 | -19.2111
-2 | -0.2548 | 0.03528 | -0.0008 | -7.2222
-1.5 | -0.1559 | 0.03647 | -0.0068 | -4.2747
-0.5 | -0.1887 | 0.03565 | 0.0203 | -5.2931
0 | -0.0852 | 0.0359 | 0.0133 | -2.3733
1.5 | -0.03 | 0.03459 | 0.0346 | -0.8673
2.5 | 0.0001 | 0.03282 | 0.0475 | 0.0030469
3 | 0.0754 | 0.03205 | 0.0456 | 2.3526
4 | 0.169 | 0.03154 | 0.0497 | 5.3583
4.5 | 0.2402 | 0.03058 | 0.0487 | 7.8548
5 | 0.3184 | 0.02907 | 0.0473 | 10.9529
5.5 | 0.411 | 0.0259 | 0.0459 | 15.8687
6 | 0.4636 | 0.02397 | 0.0496 | 19.3408
6.5 | 0.5483 | 0.02096 | 0.0518 | 26.1594
7 | 0.5113 | 0.02435 | 0.0635 | 20.9979
7.5 | 0.4877 | 0.02835 | 0.0714 | 17.2028
8 | 0.505 | 0.03083 | 0.0756 | 16.3801
8.5 | 0.5247 | 0.03332 | 0.0797 | 15.7473
9.5 | 0.5915 | 0.03767 | 0.0857 | 15.7022
10 | 0.6377 | 0.03968 | 0.0885 | 16.0711
10.5 | 0.6764 | 0.04293 | 0.0909 | 15.7559
11 | 0.6921 | 0.04752 | 0.0939 | 14.5644
11.5 | 0.6858 | 0.05364 | 0.0965 | 12.7852
12 | 0.6648 | 0.06118 | 0.0977 | 10.8663
12.5 | 0.6346 | 0.07051 | 0.0962 | 9.0001
13 | 0.5968 | 0.08238 | 0.0912 | 7.2445
13.5 | 0.5588 | 0.0974 | 0.0815 | 5.7372
14 | 0.523 | 0.11636 | 0.0682 | 4.4947
14.5 | 0.5189 | 0.13155 | 0.0571 | 3.9445
15 | 0.5192 | 0.146 | 0.0485 | 3.5562
15.5 | 0.5254 | 0.16127 | 0.0404 | 3.2579
16 | 0.525 | 0.17296 | 0.031 | 3.0354

## 25. Re 500k Mach 0.00 (1)
BIGFOIL.COM POLAR EXPORT
NACA66-118 a=0.5
NACA66-118 a=0.5 |  |  |  | Cl Max: | 1.157 | at alpha= | 10 | deg
JavaFoil+Calcfoil stall+Eppler ext transition |  |  |  | L/D Max: | 58.83 | at alpha= | 3.5 | deg
Re: | 500000 |  |  | Cd Min: | 0.00745 | at alpha= | -0.5 | deg
Mach: | 0 |  |  | Cl=0 at alpha= | -0.67213 | deg
|  |  |  | @ Cl=0.1, Cd= | 0.0076236
|  |  |  | @ Cl=0.4, Cd= | 0.0081869
|  |  |  | @ Cl=0.6, Cd= | 0.014217
alpha (deg) | Cl | Cd | Cm | Cl/Cd
-20 | -0.928 | 0.19371 | 0.015 | -4.791
-19.5 | -0.945 | 0.17997 | 0.014 | -5.248
-19 | -0.96 | 0.17246 | 0.014 | -5.569
-18.5 | -0.975 | 0.16357 | 0.013 | -5.959
-18 | -0.987 | 0.1563 | 0.013 | -6.316
-17.5 | -0.998 | 0.14822 | 0.012 | -6.735
-17 | -1.008 | 0.14189 | 0.012 | -7.102
-16.5 | -1.014 | 0.13285 | 0.011 | -7.636
-16 | -1.019 | 0.12614 | 0.011 | -8.079
-15.5 | -1.021 | 0.11924 | 0.01 | -8.56
-15 | -1.02 | 0.11328 | 0.01 | -9.005
-14.5 | -1.017 | 0.1074 | 0.01 | -9.468
-14 | -1.01 | 0.10106 | 0.009 | -9.993
-13.5 | -1.001 | 0.09497 | 0.009 | -10.537
-13 | -0.988 | 0.08998 | 0.009 | -10.984
-12.5 | -0.972 | 0.08502 | 0.008 | -11.436
-12 | -0.954 | 0.08017 | 0.008 | -11.895
-11.5 | -0.932 | 0.0755 | 0.007 | -12.339
-11 | -0.906 | 0.0711 | 0.007 | -12.739
-10.5 | -0.876 | 0.06675 | 0.006 | -13.118
-10 | -0.844 | 0.06268 | 0.005 | -13.46
-9.5 | -0.811 | 0.05879 | 0.005 | -13.791
-9 | -0.93 | 0.01863 | 0.009 | -49.906
-8.5 | -0.885 | 0.01787 | 0.008 | -49.512
-8 | -0.838 | 0.01721 | 0.006 | -48.666
-7.5 | -0.788 | 0.01663 | 0.005 | -47.418
-7 | -0.737 | 0.016 | 0.004 | -46.089
-6.5 | -0.685 | 0.01534 | 0.003 | -44.617
-6 | -0.63 | 0.01439 | 0.001 | -43.814
-5.5 | -0.575 | 0.01418 | 0 | -40.531
-5 | -0.518 | 0.0137 | -0.001 | -37.832
-4.5 | -0.461 | 0.01326 | -0.003 | -34.749
-4 | -0.402 | 0.01283 | -0.004 | -31.337
-3.5 | -0.343 | 0.01245 | -0.005 | -27.538
-3 | -0.283 | 0.0121 | -0.006 | -23.403
-2.5 | -0.221 | 0.00779 | -0.008 | -28.373
-2 | -0.161 | 0.00768 | -0.009 | -20.955
-1.5 | -0.101 | 0.00757 | -0.01 | -13.323
-1 | -0.04 | 0.00751 | -0.011 | -5.315
-0.5 | 0.021 | 0.00745 | -0.013 | 2.856
0 | 0.082 | 0.0076 | -0.014 | 10.796
0.5 | 0.143 | 0.00768 | -0.015 | 18.581
1 | 0.203 | 0.00778 | -0.017 | 26.108
1.5 | 0.263 | 0.00787 | -0.018 | 33.455
2 | 0.323 | 0.00801 | -0.019 | 40.344
2.5 | 0.383 | 0.00814 | -0.02 | 47.029
3 | 0.441 | 0.0083 | -0.022 | 53.075
3.5 | 0.499 | 0.00848 | -0.023 | 58.83
4 | 0.563 | 0.01375 | -0.025 | 40.927
4.5 | 0.62 | 0.01447 | -0.026 | 42.859
5 | 0.677 | 0.01499 | -0.027 | 45.176
5.5 | 0.733 | 0.01553 | -0.028 | 47.234
6 | 0.788 | 0.01616 | -0.03 | 48.777
6.5 | 0.842 | 0.0168 | -0.031 | 50.134
7 | 0.894 | 0.0175 | -0.032 | 51.116
7.5 | 0.945 | 0.01823 | -0.033 | 51.852
8 | 0.993 | 0.01894 | -0.034 | 52.432
8.5 | 1.038 | 0.01978 | -0.036 | 52.495
9 | 1.081 | 0.02064 | -0.037 | 52.36
9.5 | 1.12 | 0.02142 | -0.038 | 52.299
10 | 1.157 | 0.02234 | -0.039 | 51.809
10.5 | 0.997 | 0.06604 | -0.02 | 15.095
11 | 1.023 | 0.07009 | -0.02 | 14.591
11.5 | 1.046 | 0.07436 | -0.021 | 14.061
12 | 1.065 | 0.07879 | -0.02 | 13.511
12.5 | 1.081 | 0.0836 | -0.021 | 12.936
13 | 1.095 | 0.08874 | -0.021 | 12.339
13.5 | 1.106 | 0.09457 | -0.022 | 11.696
14 | 1.114 | 0.0995 | -0.023 | 11.195
14.5 | 1.118 | 0.10578 | -0.024 | 10.571
15 | 1.119 | 0.1119 | -0.023 | 10.001

## 26. Re 500k Mach 0.00 (2)
BIGFOIL.COM POLAR EXPORT
NACA66-118 a=0.5
NACA66-118 a=0.5 |  |  |  | Cl Max: | 1.0457 | at alpha= | 15.5 | deg
XFOIL ncrit=9 |  |  |  | L/D Max: | 67.2205 | at alpha= | 5.5 | deg
Re: | 500000 |  |  | Cd Min: | 0.12553 | at alpha= | 18.5 | deg
Mach: | 0 |  |  | Cl=0 at alpha= | -99 | deg
|  |  |  | @ Cl=0.1, Cd= | 0.013073
|  |  |  | @ Cl=0.4, Cd= | 0.012343
|  |  |  | @ Cl=0.6, Cd= | 0.0099794
alpha (deg) | Cl | Cd | Cm | Cl/Cd
0 | 0.0682 | 0.01316 | -0.0132 | 5.1824
0.5 | 0.123 | 0.01301 | -0.0139 | 9.4543
1 | 0.1791 | 0.01291 | -0.0147 | 13.873
1.5 | 0.2314 | 0.01292 | -0.015 | 17.9102
2 | 0.2844 | 0.0129 | -0.0152 | 22.0465
2.5 | 0.3442 | 0.01263 | -0.0163 | 27.2526
3 | 0.4065 | 0.01231 | -0.0178 | 33.0219
3.5 | 0.4656 | 0.0115 | -0.0184 | 40.487
4 | 0.5229 | 0.01089 | -0.0187 | 48.0165
4.5 | 0.5805 | 0.01011 | -0.0189 | 57.4184
5 | 0.6268 | 0.0098 | -0.0174 | 63.9592
5.5 | 0.6554 | 0.00975 | -0.0123 | 67.2205
6 | 0.6247 | 0.01114 | 0.0034 | 56.0772
6.5 | 0.5992 | 0.0135 | 0.0158 | 44.3852
7 | 0.5819 | 0.01628 | 0.0254 | 35.7432
7.5 | 0.5804 | 0.01877 | 0.0323 | 30.9217
8 | 0.6087 | 0.02007 | 0.0351 | 30.3288
8.5 | 0.639 | 0.02134 | 0.0375 | 29.9438
9 | 0.6667 | 0.02272 | 0.0401 | 29.3442
9.5 | 0.6959 | 0.0241 | 0.0424 | 28.8755
10.5 | 0.7467 | 0.02754 | 0.0475 | 27.1133
11 | 0.7766 | 0.02914 | 0.0493 | 26.6507
11.5 | 0.8058 | 0.03075 | 0.0513 | 26.2049
12.5 | 0.875 | 0.03407 | 0.0542 | 25.6824
13 | 0.9101 | 0.03578 | 0.0556 | 25.436
13.5 | 0.942 | 0.0376 | 0.0572 | 25.0532
14 | 0.9731 | 0.03968 | 0.0578 | 24.5237
14.5 | 1.0309 | 0.04322 | 0.0543 | 23.8524
15 | 1.0428 | 0.04705 | 0.0552 | 22.1637
15.5 | 1.0457 | 0.05171 | 0.0568 | 20.2224
16 | 1.0379 | 0.05756 | 0.0583 | 18.0316
16.5 | 1.0177 | 0.06483 | 0.059 | 15.698
17 | 0.9879 | 0.07375 | 0.0583 | 13.3953
17.5 | 0.9475 | 0.08526 | 0.0552 | 11.1131
18 | 0.8867 | 0.10187 | 0.0478 | 8.7042
18.5 | 0.8078 | 0.12553 | 0.0342 | 6.4351

## 27. Re 500k Mach 0.10 (1)
BIGFOIL.COM POLAR EXPORT
NACA66-118 a=0.5
NACA66-118 a=0.5 |  |  |  | Cl Max: | 1.158 | at alpha= | 10 | deg
JavaFoil+Calcfoil stall+Eppler ext transition |  |  |  | L/D Max: | 58.742 | at alpha= | 3.5 | deg
Re: | 500000 |  |  | Cd Min: | 0.00747 | at alpha= | -0.5 | deg
Mach: | 0.1 |  |  | Cl=0 at alpha= | -0.67213 | deg
|  |  |  | @ Cl=0.1, Cd= | 0.0076636
|  |  |  | @ Cl=0.4, Cd= | 0.0082314
|  |  |  | @ Cl=0.6, Cd= | 0.014205
alpha (deg) | Cl | Cd | Cm | Cl/Cd
-20 | -0.878 | 0.19626 | 0.015 | -4.476
-19.5 | -0.899 | 0.18443 | 0.014 | -4.872
-19 | -0.918 | 0.17536 | 0.013 | -5.232
-18.5 | -0.936 | 0.16911 | 0.013 | -5.533
-18 | -0.952 | 0.16005 | 0.013 | -5.949
-17.5 | -0.967 | 0.15118 | 0.012 | -6.394
-17 | -0.979 | 0.1435 | 0.012 | -6.823
-16.5 | -0.989 | 0.13497 | 0.011 | -7.33
-16 | -0.997 | 0.12804 | 0.011 | -7.788
-15.5 | -1.002 | 0.12202 | 0.011 | -8.216
-15 | -1.004 | 0.11436 | 0.01 | -8.782
-14.5 | -1.004 | 0.10844 | 0.01 | -9.256
-14 | -0.999 | 0.10142 | 0.009 | -9.855
-13.5 | -0.992 | 0.09629 | 0.009 | -10.306
-13 | -0.982 | 0.09103 | 0.009 | -10.789
-12.5 | -0.968 | 0.08592 | 0.008 | -11.263
-12 | -0.951 | 0.08088 | 0.008 | -11.754
-11.5 | -0.93 | 0.07565 | 0.007 | -12.292
-11 | -0.905 | 0.0715 | 0.007 | -12.66
-10.5 | -0.876 | 0.06685 | 0.006 | -13.103
-10 | -0.845 | 0.06291 | 0.005 | -13.425
-9.5 | -0.813 | 0.0586 | 0.005 | -13.876
-9 | -0.932 | 0.01879 | 0.009 | -49.591
-8.5 | -0.887 | 0.01799 | 0.008 | -49.317
-8 | -0.84 | 0.01735 | 0.006 | -48.427
-7.5 | -0.791 | 0.01672 | 0.005 | -47.315
-7 | -0.74 | 0.01609 | 0.004 | -45.986
-6.5 | -0.687 | 0.01543 | 0.003 | -44.541
-6 | -0.633 | 0.01448 | 0.001 | -43.727
-5.5 | -0.577 | 0.01426 | 0 | -40.481
-5 | -0.521 | 0.01376 | -0.001 | -37.821
-4.5 | -0.463 | 0.01332 | -0.003 | -34.745
-4 | -0.404 | 0.01289 | -0.004 | -31.346
-3.5 | -0.345 | 0.01251 | -0.005 | -27.546
-3 | -0.284 | 0.01215 | -0.006 | -23.408
-2.5 | -0.222 | 0.00783 | -0.008 | -28.333
-2 | -0.162 | 0.00772 | -0.009 | -20.946
-1.5 | -0.101 | 0.0076 | -0.01 | -13.321
-1 | -0.04 | 0.00754 | -0.011 | -5.316
-0.5 | 0.021 | 0.00747 | -0.013 | 2.859
0 | 0.082 | 0.00764 | -0.014 | 10.795
0.5 | 0.143 | 0.00772 | -0.015 | 18.575
1 | 0.204 | 0.0078 | -0.017 | 26.186
1.5 | 0.265 | 0.00791 | -0.018 | 33.43
2 | 0.325 | 0.00805 | -0.019 | 40.325
2.5 | 0.385 | 0.00819 | -0.02 | 46.966
3 | 0.443 | 0.00835 | -0.022 | 53.02
3.5 | 0.501 | 0.00853 | -0.023 | 58.742
4 | 0.565 | 0.01365 | -0.025 | 41.413
4.5 | 0.623 | 0.01457 | -0.026 | 42.773
5 | 0.68 | 0.01507 | -0.027 | 45.144
5.5 | 0.737 | 0.01564 | -0.028 | 47.096
6 | 0.792 | 0.01626 | -0.03 | 48.705
6.5 | 0.846 | 0.01689 | -0.031 | 50.061
7 | 0.898 | 0.0176 | -0.032 | 51.006
7.5 | 0.949 | 0.01835 | -0.033 | 51.713
8 | 0.996 | 0.01914 | -0.035 | 52.066
8.5 | 1.041 | 0.01992 | -0.036 | 52.267
9 | 1.083 | 0.02084 | -0.037 | 51.992
9.5 | 1.123 | 0.02161 | -0.038 | 51.948
10 | 1.158 | 0.02243 | -0.039 | 51.639
10.5 | 0.997 | 0.0663 | -0.02 | 15.037
11 | 1.022 | 0.07029 | -0.02 | 14.539
11.5 | 1.044 | 0.07466 | -0.021 | 13.979
12 | 1.062 | 0.07902 | -0.021 | 13.44
12.5 | 1.076 | 0.08425 | -0.021 | 12.776
13 | 1.088 | 0.08968 | -0.021 | 12.132
13.5 | 1.097 | 0.09571 | -0.022 | 11.461
14 | 1.102 | 0.10124 | -0.023 | 10.885
14.5 | 1.104 | 0.10729 | -0.023 | 10.29
15 | 1.102 | 0.11362 | -0.023 | 9.7

## 28. Re 500k Mach 0.10 (2)
BIGFOIL.COM POLAR EXPORT
NACA66-118 a=0.5
NACA66-118 a=0.5 |  |  |  | Cl Max: | 1.0295 | at alpha= | 15 | deg
XFOIL ncrit=9 |  |  |  | L/D Max: | 66.2576 | at alpha= | 5.5 | deg
Re: | 500000 |  |  | Cd Min: | 0.20846 | at alpha= | 20 | deg
Mach: | 0.1 |  |  | Cl=0 at alpha= | -0.6313 | deg
|  |  |  | @ Cl=0.1, Cd= | 0.013159
|  |  |  | @ Cl=0.4, Cd= | 0.012457
|  |  |  | @ Cl=0.6, Cd= | 0.019984
alpha (deg) | Cl | Cd | Cm | Cl/Cd
-18 | -0.4971 | 0.17555 | -0.0325 | -2.8317
-17.5 | -0.4797 | 0.16875 | -0.0373 | -2.8427
-17 | -0.5041 | 0.15166 | -0.0463 | -3.3239
-16.5 | -0.4905 | 0.14678 | -0.0473 | -3.3417
-16 | -0.4787 | 0.14083 | -0.0499 | -3.3991
-15.5 | -0.7223 | 0.07626 | -0.0831 | -9.4715
-15 | -0.7727 | 0.06534 | -0.0853 | -11.8258
-14.5 | -0.8181 | 0.05647 | -0.084 | -14.4873
-14 | -0.854 | 0.04917 | -0.0807 | -17.3683
-13.5 | -0.8733 | 0.04365 | -0.0764 | -20.0069
-13 | -0.8768 | 0.03881 | -0.0724 | -22.5921
-12.5 | -0.863 | 0.03512 | -0.0693 | -24.5729
-12 | -0.8388 | 0.03231 | -0.0667 | -25.961
-11.5 | -0.8101 | 0.03013 | -0.0645 | -26.8868
-11 | -0.7481 | 0.02742 | -0.0662 | -27.283
-10.5 | -0.7 | 0.02585 | -0.0661 | -27.0793
-10 | -0.6552 | 0.02452 | -0.0655 | -26.721
-9.5 | -0.6128 | 0.02325 | -0.0646 | -26.357
-9 | -0.5736 | 0.02202 | -0.0632 | -26.049
-8.5 | -0.5412 | 0.02055 | -0.0609 | -26.3358
-8 | -0.5075 | 0.01948 | -0.0587 | -26.0524
-7.5 | -0.472 | 0.01848 | -0.0567 | -25.5411
-7 | -0.4427 | 0.01723 | -0.0538 | -25.6936
-6.5 | -0.4062 | 0.01642 | -0.0517 | -24.7381
-6 | -0.3729 | 0.01549 | -0.0489 | -24.0736
-5.5 | -0.3626 | 0.01376 | -0.0427 | -26.3517
-5 | -0.3851 | 0.01177 | -0.0303 | -32.7188
-4.5 | -0.4067 | 0.01019 | -0.0168 | -39.9117
-4 | -0.378 | 0.01001 | -0.0116 | -37.7622
-3.5 | -0.3256 | 0.01041 | -0.011 | -31.2776
-3 | -0.2722 | 0.01104 | -0.0103 | -24.6558
-2.5 | -0.2128 | 0.01177 | -0.0107 | -18.0799
-2 | -0.1492 | 0.01265 | -0.0117 | -11.7945
-1.5 | -0.0974 | 0.01283 | -0.0117 | -7.5916
-1 | -0.041 | 0.01309 | -0.0123 | -3.1322
-0.5 | 0.0146 | 0.01332 | -0.0128 | 1.0961
0 | 0.0686 | 0.01325 | -0.0132 | 5.1774
0.5 | 0.1237 | 0.01309 | -0.0139 | 9.45
1 | 0.18 | 0.01301 | -0.0148 | 13.8355
1.5 | 0.2306 | 0.01305 | -0.0147 | 17.6705
2 | 0.2847 | 0.01299 | -0.0151 | 21.9169
2.5 | 0.3456 | 0.0127 | -0.0163 | 27.2126
3 | 0.4061 | 0.01243 | -0.0175 | 32.671
3.5 | 0.4683 | 0.01154 | -0.0184 | 40.5806
4 | 0.5257 | 0.01093 | -0.0187 | 48.097
4.5 | 0.583 | 0.01015 | -0.0187 | 57.4384
5 | 0.6294 | 0.00982 | -0.0171 | 64.0937
5.5 | 0.6533 | 0.00986 | -0.011 | 66.2576
6 | 0.6206 | 0.01133 | 0.0049 | 54.7749
6.5 | 0.595 | 0.01376 | 0.0171 | 43.2413
7 | 0.5774 | 0.01661 | 0.0267 | 34.7622
7.5 | 0.578 | 0.01903 | 0.0333 | 30.3731
8 | 0.6073 | 0.0203 | 0.0361 | 29.9163
8.5 | 0.6368 | 0.02162 | 0.0386 | 29.4542
9 | 0.6649 | 0.02302 | 0.0412 | 28.8836
9.5 | 0.6939 | 0.02445 | 0.0436 | 28.3804
10 | 0.7144 | 0.02653 | 0.0466 | 26.928
10.5 | 0.7453 | 0.02793 | 0.0486 | 26.6846
11 | 0.7752 | 0.02957 | 0.0505 | 26.2158
11.5 | 0.8051 | 0.03122 | 0.0524 | 25.788
12 | 0.8434 | 0.03297 | 0.0536 | 25.5808
12.5 | 0.8761 | 0.0346 | 0.0553 | 25.3208
13 | 0.9116 | 0.03641 | 0.0567 | 25.0371
13.5 | 0.9426 | 0.03836 | 0.0584 | 24.5725
14 | 0.9717 | 0.04054 | 0.0595 | 23.9689
14.5 | 1.0204 | 0.04454 | 0.0567 | 22.9097
15 | 1.0295 | 0.0489 | 0.0574 | 21.0532
15.5 | 1.0269 | 0.0542 | 0.059 | 18.9465
16 | 1.0116 | 0.06091 | 0.0601 | 16.6081
16.5 | 0.984 | 0.06933 | 0.0601 | 14.193
17 | 0.947 | 0.07982 | 0.0581 | 11.8642
17.5 | 0.9018 | 0.09307 | 0.053 | 9.6895
18 | 0.8386 | 0.11175 | 0.0431 | 7.5043
18.5 | 0.769 | 0.1354 | 0.029 | 5.6795
19 | 0.6417 | 0.18825 | 0.0048 | 3.4088
19.5 | 0.6579 | 0.19373 | 0.0023 | 3.396
20 | 0.6497 | 0.20846 | -0.0068 | 3.1167

## 29. Re 500k Mach 0.25 (1)
BIGFOIL.COM POLAR EXPORT
NACA66-118 a=0.5
NACA66-118 a=0.5 |  |  |  | Cl Max: | 1.096 | at alpha= | 9 | deg
JavaFoil+Calcfoil stall+Eppler ext transition |  |  |  | L/D Max: | 58.501 | at alpha= | 3.5 | deg
Re: | 500000 |  |  | Cd Min: | 0.00762 | at alpha= | -0.5 | deg
Mach: | 0.25 |  |  | Cl=0 at alpha= | -0.6746 | deg
|  |  |  | @ Cl=0.1, Cd= | 0.0078278
|  |  |  | @ Cl=0.4, Cd= | 0.008427
|  |  |  | @ Cl=0.6, Cd= | 0.01447
alpha (deg) | Cl | Cd | Cm | Cl/Cd
-17.5 | -0.681 | 0.18283 | 0.012 | -3.723
-17 | -0.726 | 0.16461 | 0.012 | -4.412
-16.5 | -0.768 | 0.15478 | 0.011 | -4.961
-16 | -0.805 | 0.14552 | 0.011 | -5.535
-15.5 | -0.838 | 0.13377 | 0.01 | -6.268
-15 | -0.867 | 0.12589 | 0.01 | -6.884
-14.5 | -0.89 | 0.11811 | 0.01 | -7.532
-14 | -0.907 | 0.10999 | 0.009 | -8.245
-13.5 | -0.919 | 0.10341 | 0.009 | -8.885
-13 | -0.925 | 0.09574 | 0.008 | -9.659
-12.5 | -0.926 | 0.08923 | 0.008 | -10.373
-12 | -0.921 | 0.08442 | 0.007 | -10.907
-11.5 | -0.911 | 0.07923 | 0.007 | -11.499
-11 | -0.895 | 0.07337 | 0.007 | -12.192
-10.5 | -0.872 | 0.06874 | 0.006 | -12.682
-10 | -0.845 | 0.06494 | 0.005 | -13.015
-9.5 | -0.816 | 0.06068 | 0.005 | -13.448
-9 | -0.783 | 0.05636 | 0.004 | -13.896
-8.5 | -0.898 | 0.01882 | 0.008 | -47.712
-8 | -0.853 | 0.01805 | 0.007 | -47.254
-7.5 | -0.805 | 0.01744 | 0.005 | -46.154
-7 | -0.755 | 0.01666 | 0.004 | -45.301
-6.5 | -0.702 | 0.01591 | 0.003 | -44.118
-6 | -0.647 | 0.01525 | 0.001 | -42.453
-5.5 | -0.591 | 0.01469 | 0 | -40.227
-5 | -0.533 | 0.01417 | -0.001 | -37.613
-4.5 | -0.474 | 0.01369 | -0.003 | -34.624
-4 | -0.414 | 0.01322 | -0.004 | -31.332
-3.5 | -0.353 | 0.01281 | -0.005 | -27.577
-3 | -0.292 | 0.01243 | -0.007 | -23.481
-2.5 | -0.227 | 0.00803 | -0.008 | -28.333
-2 | -0.166 | 0.0079 | -0.009 | -20.962
-1.5 | -0.104 | 0.00777 | -0.01 | -13.358
-1 | -0.041 | 0.00771 | -0.012 | -5.334
-0.5 | 0.022 | 0.00762 | -0.013 | 2.873
0 | 0.084 | 0.00781 | -0.014 | 10.82
0.5 | 0.147 | 0.00788 | -0.016 | 18.65
1 | 0.209 | 0.00799 | -0.017 | 26.201
1.5 | 0.271 | 0.00812 | -0.018 | 33.392
2 | 0.333 | 0.00824 | -0.02 | 40.431
2.5 | 0.394 | 0.00841 | -0.021 | 46.873
3 | 0.454 | 0.00858 | -0.022 | 52.875
3.5 | 0.514 | 0.00878 | -0.024 | 58.501
4 | 0.579 | 0.0144 | -0.025 | 40.233
4.5 | 0.639 | 0.0146 | -0.027 | 43.755
5 | 0.697 | 0.01531 | -0.028 | 45.548
5.5 | 0.754 | 0.01622 | -0.029 | 46.498
6 | 0.81 | 0.0169 | -0.03 | 47.923
6.5 | 0.864 | 0.01759 | -0.032 | 49.129
7 | 0.917 | 0.01834 | -0.033 | 49.996
7.5 | 0.967 | 0.01917 | -0.034 | 50.444
8 | 1.014 | 0.02003 | -0.035 | 50.605
8.5 | 1.056 | 0.02093 | -0.037 | 50.474
9 | 1.096 | 0.02175 | -0.038 | 50.36
9.5 | 0.946 | 0.05971 | -0.019 | 15.842
10 | 0.972 | 0.06391 | -0.019 | 15.201
10.5 | 0.993 | 0.06817 | -0.019 | 14.566
11 | 1.01 | 0.07316 | -0.02 | 13.807
11.5 | 1.022 | 0.07765 | -0.02 | 13.164
12 | 1.029 | 0.08254 | -0.02 | 12.464
12.5 | 1.031 | 0.08733 | -0.021 | 11.805
13 | 1.027 | 0.09534 | -0.022 | 10.775
13.5 | 1.018 | 0.10125 | -0.022 | 10.053
14 | 1.002 | 0.10807 | -0.022 | 9.276

## 30. Re 500k Mach 0.25 (2)
BIGFOIL.COM POLAR EXPORT
NACA66-118 a=0.5
NACA66-118 a=0.5 |  |  |  | Cl Max: | 0.9443 | at alpha= | 14.5 | deg
XFOIL ncrit=9 |  |  |  | L/D Max: | 63.4791 | at alpha= | 5 | deg
Re: | 500000 |  |  | Cd Min: | 0.20158 | at alpha= | 19.5 | deg
Mach: | 0.25 |  |  | Cl=0 at alpha= | -0.62075 | deg
|  |  |  | @ Cl=0.1, Cd= | 0.013698
|  |  |  | @ Cl=0.4, Cd= | 0.013074
|  |  |  | @ Cl=0.6, Cd= | 0.0217
alpha (deg) | Cl | Cd | Cm | Cl/Cd
-17 | -0.4905 | 0.16009 | -0.0438 | -3.0639
-16.5 | -0.4765 | 0.15396 | -0.0455 | -3.095
-16 | -0.4608 | 0.14826 | -0.0482 | -3.1081
-15 | -0.6214 | 0.08708 | -0.0804 | -7.136
-14.5 | -0.6678 | 0.0735 | -0.0872 | -9.0857
-14 | -0.7128 | 0.0628 | -0.0899 | -11.3503
-13.5 | -0.7528 | 0.05444 | -0.0891 | -13.8281
-13 | -0.7814 | 0.04756 | -0.0864 | -16.4298
-12.5 | -0.7989 | 0.04198 | -0.0823 | -19.0305
-12 | -0.8029 | 0.03745 | -0.0781 | -21.4393
-11.5 | -0.7891 | 0.03372 | -0.0746 | -23.4015
-11 | -0.769 | 0.03115 | -0.071 | -24.687
-10.5 | -0.7078 | 0.02801 | -0.0722 | -25.2695
-10 | -0.6592 | 0.02624 | -0.0717 | -25.122
-9.5 | -0.612 | 0.02473 | -0.0708 | -24.7473
-9 | -0.5688 | 0.02348 | -0.0695 | -24.2249
-8.5 | -0.5314 | 0.0219 | -0.0674 | -24.2648
-8 | -0.4966 | 0.02064 | -0.0651 | -24.0601
-7.5 | -0.4614 | 0.01948 | -0.0628 | -23.6858
-7 | -0.4312 | 0.01817 | -0.0597 | -23.7314
-6.5 | -0.3957 | 0.0172 | -0.0572 | -23.0058
-6 | -0.3617 | 0.01623 | -0.0544 | -22.2859
-5.5 | -0.338 | 0.01497 | -0.0499 | -22.5785
-5 | -0.3581 | 0.01246 | -0.0388 | -28.74
-4.5 | -0.3892 | 0.011 | -0.0235 | -35.3818
-4 | -0.387 | 0.01021 | -0.0131 | -37.904
-3.5 | -0.3359 | 0.01058 | -0.0118 | -31.7486
-3 | -0.2771 | 0.01137 | -0.0115 | -24.3712
-2.5 | -0.2154 | 0.01225 | -0.0118 | -17.5837
-2 | -0.1526 | 0.0132 | -0.0125 | -11.5606
-1.5 | -0.0992 | 0.01351 | -0.0123 | -7.3427
-1 | -0.0446 | 0.0136 | -0.0124 | -3.2794
-0.5 | 0.0142 | 0.01384 | -0.013 | 1.026
0 | 0.0708 | 0.01377 | -0.0135 | 5.1416
0.5 | 0.1277 | 0.01363 | -0.0142 | 9.369
1 | 0.1777 | 0.01374 | -0.0138 | 12.933
1.5 | 0.2283 | 0.01376 | -0.0136 | 16.5916
2 | 0.2881 | 0.01347 | -0.0145 | 21.3883
2.5 | 0.3537 | 0.01311 | -0.0162 | 26.9794
3 | 0.4052 | 0.01307 | -0.0156 | 31.0023
3.5 | 0.4805 | 0.01191 | -0.0182 | 40.3442
4 | 0.543 | 0.01112 | -0.0188 | 48.8309
4.5 | 0.5928 | 0.01043 | -0.0171 | 56.836
5 | 0.6386 | 0.01006 | -0.0148 | 63.4791
5.5 | 0.6354 | 0.01039 | -0.0031 | 61.155
6 | 0.5987 | 0.01243 | 0.0126 | 48.1657
6.5 | 0.573 | 0.01519 | 0.0243 | 37.7222
7 | 0.5545 | 0.01831 | 0.0336 | 30.284
7.5 | 0.5685 | 0.02027 | 0.0385 | 28.0464
8 | 0.5986 | 0.02161 | 0.0414 | 27.7001
8.5 | 0.6244 | 0.02327 | 0.0445 | 26.8328
9 | 0.6554 | 0.02475 | 0.0469 | 26.4808
9.5 | 0.6823 | 0.02645 | 0.0497 | 25.7958
10 | 0.7063 | 0.0285 | 0.0526 | 24.7825
10.5 | 0.738 | 0.03018 | 0.0547 | 24.4533
11 | 0.7701 | 0.03192 | 0.0568 | 24.1259
11.5 | 0.8081 | 0.0338 | 0.0582 | 23.9083
12 | 0.8451 | 0.03567 | 0.0599 | 23.6922
12.5 | 0.8801 | 0.03793 | 0.0616 | 23.2033
13 | 0.9094 | 0.04075 | 0.0635 | 22.3166
13.5 | 0.9293 | 0.04367 | 0.0658 | 21.2801
14.5 | 0.9443 | 0.05352 | 0.0689 | 17.6439
15 | 0.9322 | 0.06138 | 0.0671 | 15.1874
15.5 | 0.9038 | 0.07043 | 0.066 | 12.8326
16 | 0.8671 | 0.08161 | 0.0626 | 10.6249
16.5 | 0.8237 | 0.09543 | 0.0561 | 8.6315
17 | 0.7796 | 0.11146 | 0.0469 | 6.9944
18 | 0.605 | 0.18264 | 0.0103 | 3.3125
18.5 | 0.6184 | 0.18971 | 0.0062 | 3.2597
19 | 0.6385 | 0.1946 | 0.0033 | 3.2811
19.5 | 0.6537 | 0.20158 | 0 | 3.2429

## 31. Re 500k Mach 0.50 (1)
BIGFOIL.COM POLAR EXPORT
NACA66-118 a=0.5
NACA66-118 a=0.5 |  |  |  | Cl Max: | 1.153 | at alpha= | 20 | deg
JavaFoil+Calcfoil stall+Eppler ext transition |  |  |  | L/D Max: | 52.345 | at alpha= | 3 | deg
Re: | 500000 |  |  | Cd Min: | 0.00841 | at alpha= | -0.5 | deg
Mach: | 0.5 |  |  | Cl=0 at alpha= | -0.67391 | deg
|  |  |  | @ Cl=0.1, Cd= | 0.0086204
|  |  |  | @ Cl=0.4, Cd= | 0.0092766
|  |  |  | @ Cl=0.6, Cd= | 0.015951
alpha (deg) | Cl | Cd | Cm | Cl/Cd
-20 | -1.084 | 0.23306 | 0.023 | -4.65
-19.5 | -1.054 | 0.22657 | 0.022 | -4.652
-19 | -1.027 | 0.2195 | 0.021 | -4.677
-18.5 | -1 | 0.21004 | 0.02 | -4.759
-18 | -0.973 | 0.20387 | 0.019 | -4.77
-17.5 | -0.943 | 0.19714 | 0.018 | -4.785
-17 | -0.915 | 0.18953 | 0.017 | -4.83
-16.5 | -0.888 | 0.18259 | 0.016 | -4.864
-16 | -0.861 | 0.17699 | 0.016 | -4.863
-15.5 | -0.832 | 0.17641 | 0.014 | -4.715
-15 | -0.804 | 0.16723 | 0.013 | -4.806
-14.5 | -0.776 | 0.16283 | 0.013 | -4.767
-14 | -0.749 | 0.16009 | 0.012 | -4.677
-13.5 | -0.721 | 0.15529 | 0.011 | -4.644
-13 | -0.692 | 0.14726 | 0.01 | -4.701
-12.5 | -0.665 | 0.13114 | 0.009 | -5.067
-12 | -0.637 | 0.13569 | 0.008 | -4.693
-11.5 | -0.609 | 0.13294 | 0.008 | -4.582
-11 | -0.581 | 0.12344 | 0.007 | -4.71
-10.5 | -0.554 | 0.12051 | 0.007 | -4.594
-10 | -0.525 | 0.10382 | 0.005 | -5.055
-9.5 | -0.497 | 0.10149 | 0.005 | -4.897
-9 | -0.469 | 0.08647 | 0.004 | -5.427
-8.5 | -0.642 | 0.0657 | 0.004 | -9.777
-8 | -0.688 | 0.05631 | 0.003 | -12.223
-7.5 | -0.684 | 0.05178 | 0.003 | -13.216
-7 | -0.66 | 0.04773 | 0.002 | -13.833
-6.5 | -0.626 | 0.04401 | 0.001 | -14.232
-6 | -0.701 | 0.01774 | 0.001 | -39.51
-5.5 | -0.645 | 0.01695 | 0 | -38.05
-5 | -0.585 | 0.01607 | -0.001 | -36.421
-4.5 | -0.523 | 0.01542 | -0.003 | -33.913
-4 | -0.458 | 0.01479 | -0.004 | -30.962
-3.5 | -0.391 | 0.01422 | -0.006 | -27.517
-3 | -0.324 | 0.01373 | -0.007 | -23.572
-2.5 | -0.255 | 0.01325 | -0.009 | -19.234
-2 | -0.183 | 0.00878 | -0.01 | -20.863
-1.5 | -0.115 | 0.00863 | -0.011 | -13.304
-1 | -0.045 | 0.00853 | -0.013 | -5.326
-0.5 | 0.024 | 0.00841 | -0.014 | 2.881
0 | 0.094 | 0.00861 | -0.016 | 10.869
0.5 | 0.163 | 0.00873 | -0.017 | 18.654
1 | 0.232 | 0.00883 | -0.019 | 26.252
1.5 | 0.301 | 0.009 | -0.02 | 33.413
2 | 0.369 | 0.00919 | -0.022 | 40.163
2.5 | 0.437 | 0.00938 | -0.023 | 46.646
3 | 0.502 | 0.0096 | -0.024 | 52.345
3.5 | 0.576 | 0.0157 | -0.026 | 36.673
4 | 0.641 | 0.01638 | -0.028 | 39.162
4.5 | 0.706 | 0.01711 | -0.029 | 41.256
5 | 0.768 | 0.01791 | -0.031 | 42.86
5.5 | 0.827 | 0.01882 | -0.032 | 43.956
6 | 0.883 | 0.0198 | -0.034 | 44.601
6.5 | 0.935 | 0.02089 | -0.035 | 44.741
7 | 0.821 | 0.04631 | -0.018 | 17.717
7.5 | 0.85 | 0.05002 | -0.018 | 16.989
8 | 0.86 | 0.05431 | -0.017 | 15.83
8.5 | 0.838 | 0.06072 | -0.018 | 13.8
9 | 0.635 | 0.07965 | -0.017 | 7.975
9.5 | 0.571 | 0.09809 | -0.018 | 5.824
10 | 0.599 | 0.11208 | -0.019 | 5.344
10.5 | 0.627 | 0.11151 | -0.02 | 5.619
11 | 0.654 | 0.12234 | -0.021 | 5.348
11.5 | 0.683 | 0.12893 | -0.023 | 5.295
12 | 0.71 | 0.13232 | -0.023 | 5.367
12.5 | 0.738 | 0.1356 | -0.024 | 5.439
13 | 0.765 | 0.14232 | -0.025 | 5.374
13.5 | 0.793 | 0.14681 | -0.026 | 5.399
14 | 0.821 | 0.1518 | -0.028 | 5.411
14.5 | 0.848 | 0.15685 | -0.029 | 5.41
15 | 0.876 | 0.17189 | -0.03 | 5.094
15.5 | 0.903 | 0.17746 | -0.031 | 5.09
16 | 0.932 | 0.1806 | -0.033 | 5.162
16.5 | 0.959 | 0.1845 | -0.034 | 5.199
17 | 0.987 | 0.19118 | -0.035 | 5.16
17.5 | 1.016 | 0.20067 | -0.037 | 5.063
18 | 1.043 | 0.20454 | -0.038 | 5.098
18.5 | 1.07 | 0.21606 | -0.039 | 4.95
19 | 1.097 | 0.22761 | -0.04 | 4.818
19.5 | 1.126 | 0.22887 | -0.042 | 4.922
20 | 1.153 | 0.23325 | -0.043 | 4.943

## 32. Re 500k Mach 0.50 (2)
BIGFOIL.COM POLAR EXPORT
NACA66-118 a=0.5
NACA66-118 a=0.5 |  |  |  | Cl Max: | 0.7459 | at alpha= | 11.5 | deg
XFOIL ncrit=9 |  |  |  | L/D Max: | 49.0591 | at alpha= | 4.5 | deg
Re: | 500000 |  |  | Cd Min: | 0.22977 | at alpha= | -20 | deg
Mach: | 0.5 |  |  | Cl=0 at alpha= | -0.43846 | deg
|  |  |  | @ Cl=0.1, Cd= | 0.016787
|  |  |  | @ Cl=0.4, Cd= | 0.015608
|  |  |  | @ Cl=0.6, Cd= | 0.17174
alpha (deg) | Cl | Cd | Cm | Cl/Cd
-20 | -0.558 | 0.22977 | -0.0144 | -2.4285
-19.5 | -0.5429 | 0.22257 | -0.0177 | -2.4392
-19 | -0.5423 | 0.21345 | -0.0244 | -2.5406
-18.5 | -0.5132 | 0.20694 | -0.0257 | -2.4799
-18 | -0.4928 | 0.20027 | -0.0293 | -2.4607
-17.5 | -0.4757 | 0.19263 | -0.0337 | -2.4695
-17 | -0.4759 | 0.18177 | -0.0415 | -2.6181
-16.5 | -0.448 | 0.17575 | -0.0431 | -2.5491
-16 | -0.4274 | 0.16881 | -0.0469 | -2.5318
-15.5 | -0.4301 | 0.15725 | -0.0552 | -2.7351
-14.5 | -0.3923 | 0.14292 | -0.0613 | -2.7449
-14 | -0.3804 | 0.13462 | -0.0657 | -2.8257
-13.5 | -0.3994 | 0.11766 | -0.074 | -3.3945
-13 | -0.4051 | 0.10649 | -0.0798 | -3.8041
-12.5 | -0.4355 | 0.0892 | -0.0898 | -4.8823
-12 | -0.4786 | 0.07282 | -0.1007 | -6.5724
-11.5 | -0.517 | 0.06085 | -0.1066 | -8.4963
-11 | -0.5504 | 0.05165 | -0.1082 | -10.6563
-10.5 | -0.5762 | 0.04432 | -0.1066 | -13.0009
-10 | -0.5892 | 0.0385 | -0.1031 | -15.3039
-9.5 | -0.5838 | 0.03369 | -0.0991 | -17.3286
-9 | -0.5532 | 0.03013 | -0.0958 | -18.3604
-8.5 | -0.5059 | 0.0276 | -0.0934 | -18.3297
-8 | -0.4581 | 0.02577 | -0.0909 | -17.7765
-7.5 | -0.416 | 0.02419 | -0.0879 | -17.1972
-7 | -0.3799 | 0.02265 | -0.0843 | -16.7726
-6.5 | -0.348 | 0.02112 | -0.0806 | -16.4773
-6 | -0.3116 | 0.01986 | -0.0772 | -15.6898
-5.5 | -0.2764 | 0.01868 | -0.0736 | -14.7966
-5 | -0.2678 | 0.01667 | -0.0666 | -16.0648
-4.5 | -0.2966 | 0.01391 | -0.0538 | -21.3228
-4 | -0.3471 | 0.0119 | -0.0351 | -29.1681
-3.5 | -0.3673 | 0.01197 | -0.0188 | -30.685
-3 | -0.316 | 0.01309 | -0.0152 | -24.1406
-2.5 | -0.2449 | 0.0144 | -0.015 | -17.0069
-2 | -0.1573 | 0.01604 | -0.0176 | -9.8067
-1.5 | -0.1018 | 0.01616 | -0.016 | -6.2995
-1 | -0.0309 | 0.01656 | -0.0171 | -1.8659
-0.5 | -0.0056 | 0.01731 | -0.0112 | -0.32351
0 | 0.0399 | 0.01696 | -0.0086 | 2.3526
0.5 | 0.1059 | 0.01677 | -0.0092 | 6.3148
1 | 0.1727 | 0.01659 | -0.0101 | 10.4099
1.5 | 0.1905 | 0.01713 | -0.0028 | 11.1208
2 | 0.2661 | 0.01654 | -0.0051 | 16.0883
3 | 0.3788 | 0.01593 | -0.0027 | 23.779
3.5 | 0.4591 | 0.01471 | -0.0045 | 31.2101
4 | 0.5513 | 0.01308 | -0.0076 | 42.1483
4.5 | 0.5892 | 0.01201 | -0.001 | 49.0591
5 | 0.5954 | 0.01216 | 0.0099 | 48.9638
5.5 | 0.566 | 0.0142 | 0.0248 | 39.8592
6 | 0.5294 | 0.01749 | 0.038 | 30.2687
6.5 | 0.5019 | 0.02099 | 0.0487 | 23.9114
7 | 0.5018 | 0.02393 | 0.0556 | 20.9695
7.5 | 0.5312 | 0.02584 | 0.0592 | 20.5573
8 | 0.5625 | 0.02782 | 0.0625 | 20.2193
8.5 | 0.5873 | 0.03024 | 0.0661 | 19.4213
9 | 0.6156 | 0.03258 | 0.0696 | 18.895
9.5 | 0.645 | 0.03505 | 0.0727 | 18.4023
10 | 0.6816 | 0.03742 | 0.0756 | 18.2149
10.5 | 0.7181 | 0.04022 | 0.0785 | 17.8543
11 | 0.7405 | 0.04422 | 0.0813 | 16.7458
11.5 | 0.7459 | 0.04969 | 0.0835 | 15.0111
12 | 0.7374 | 0.05656 | 0.0846 | 13.0375
12.5 | 0.7181 | 0.06499 | 0.0839 | 11.0494
13 | 0.6921 | 0.07531 | 0.0804 | 9.19
13.5 | 0.6642 | 0.08697 | 0.0748 | 7.6371
14 | 0.6279 | 0.10157 | 0.066 | 6.1819
14.5 | 0.5952 | 0.11778 | 0.0557 | 5.0535
15 | 0.55 | 0.14054 | 0.0435 | 3.9135
15.5 | 0.5408 | 0.15437 | 0.0368 | 3.5033
16 | 0.5477 | 0.16468 | 0.0332 | 3.3258
16.5 | 0.562 | 0.17174 | 0.0315 | 3.2724

## 33. Re 750k Mach 0.00 (1)
BIGFOIL.COM POLAR EXPORT
NACA66-118 a=0.5
NACA66-118 a=0.5 |  |  |  | Cl Max: | 1.248 | at alpha= | 11.5 | deg
JavaFoil+Calcfoil stall+Eppler ext transition |  |  |  | L/D Max: | 72.679 | at alpha= | 3.5 | deg
Re: | 750000 |  |  | Cd Min: | 0.00625 | at alpha= | -0.5 | deg
Mach: | 0 |  |  | Cl=0 at alpha= | -0.67213 | deg
|  |  |  | @ Cl=0.1, Cd= | 0.0063511
|  |  |  | @ Cl=0.4, Cd= | 0.0067603
|  |  |  | @ Cl=0.6, Cd= | 0.013085
alpha (deg) | Cl | Cd | Cm | Cl/Cd
-16 | -1.02 | 0.12113 | 0.012 | -8.423
-15.5 | -1.022 | 0.11555 | 0.011 | -8.841
-15 | -1.021 | 0.10846 | 0.011 | -9.415
-14.5 | -1.018 | 0.10302 | 0.01 | -9.882
-14 | -1.011 | 0.09831 | 0.01 | -10.286
-13.5 | -1.002 | 0.09214 | 0.009 | -10.874
-13 | -0.989 | 0.08626 | 0.009 | -11.47
-12.5 | -0.973 | 0.08242 | 0.008 | -11.811
-12 | -0.955 | 0.07689 | 0.008 | -12.415
-11.5 | -0.934 | 0.07278 | 0.008 | -12.828
-11 | -1.084 | 0.02046 | 0.014 | -52.993
-10.5 | -1.05 | 0.01946 | 0.012 | -53.962
-10 | -1.014 | 0.01874 | 0.011 | -54.13
-9.5 | -0.974 | 0.01796 | 0.01 | -54.264
-9 | -0.932 | 0.01722 | 0.009 | -54.097
-8.5 | -0.887 | 0.01644 | 0.008 | -53.945
-8 | -0.839 | 0.01582 | 0.006 | -53.042
-7.5 | -0.79 | 0.01523 | 0.005 | -51.879
-7 | -0.739 | 0.01464 | 0.004 | -50.461
-6.5 | -0.686 | 0.01403 | 0.003 | -48.884
-6 | -0.632 | 0.01348 | 0.001 | -46.859
-5.5 | -0.576 | 0.01303 | 0 | -44.213
-5 | -0.519 | 0.0126 | -0.001 | -41.221
-4.5 | -0.461 | 0.0122 | -0.003 | -37.816
-4 | -0.403 | 0.01183 | -0.004 | -34.054
-3.5 | -0.344 | 0.01104 | -0.005 | -31.109
-3 | -0.284 | 0.01104 | -0.006 | -25.684
-2.5 | -0.224 | 0.0064 | -0.008 | -34.945
-2 | -0.163 | 0.00635 | -0.009 | -25.647
-1.5 | -0.102 | 0.0063 | -0.01 | -16.173
-1 | -0.04 | 0.00627 | -0.012 | -6.429
-0.5 | 0.021 | 0.00625 | -0.013 | 3.433
0 | 0.083 | 0.00634 | -0.014 | 13.085
0.5 | 0.144 | 0.00638 | -0.016 | 22.63
1 | 0.206 | 0.00643 | -0.017 | 31.95
1.5 | 0.267 | 0.0063 | -0.018 | 42.285
2 | 0.327 | 0.00669 | -0.02 | 48.932
2.5 | 0.388 | 0.00674 | -0.021 | 57.601
3 | 0.447 | 0.00684 | -0.022 | 65.32
3.5 | 0.506 | 0.00696 | -0.023 | 72.679
4 | 0.564 | 0.0128 | -0.025 | 44.021
4.5 | 0.622 | 0.01326 | -0.026 | 46.884
5 | 0.679 | 0.01374 | -0.027 | 49.395
5.5 | 0.735 | 0.01427 | -0.028 | 51.501
6 | 0.79 | 0.01486 | -0.03 | 53.161
6.5 | 0.844 | 0.01543 | -0.031 | 54.653
7 | 0.896 | 0.01612 | -0.032 | 55.584
7.5 | 0.947 | 0.01678 | -0.033 | 56.431
8 | 0.995 | 0.01744 | -0.034 | 57.029
8.5 | 1.04 | 0.01823 | -0.036 | 57.047
9 | 1.083 | 0.01909 | -0.037 | 56.717
9.5 | 1.123 | 0.01991 | -0.038 | 56.395
10 | 1.159 | 0.02076 | -0.039 | 55.836
10.5 | 1.192 | 0.02176 | -0.04 | 54.788
11 | 1.222 | 0.0227 | -0.042 | 53.843
11.5 | 1.248 | 0.02374 | -0.043 | 52.58
12 | 1.069 | 0.07587 | -0.023 | 14.09
12.5 | 1.085 | 0.0808 | -0.023 | 13.427
13 | 1.098 | 0.08573 | -0.023 | 12.805
13.5 | 1.108 | 0.09155 | -0.024 | 12.099
14 | 1.116 | 0.0962 | -0.025 | 11.605
14.5 | 1.12 | 0.10256 | -0.025 | 10.917
15 | 1.121 | 0.10799 | -0.025 | 10.38
15.5 | 1.12 | 0.11412 | -0.026 | 9.817
16 | 1.115 | 0.1198 | -0.026 | 9.311
16.5 | 1.108 | 0.12898 | -0.026 | 8.594

## 34. Re 750k Mach 0.00 (2)
BIGFOIL.COM POLAR EXPORT
NACA66-118 a=0.5
NACA66-118 a=0.5 |  |  |  | Cl Max: | 1.0929 | at alpha= | 17.5 | deg
XFOIL ncrit=9 |  |  |  | L/D Max: | 76.9345 | at alpha= | 5 | deg
Re: | 750000 |  |  | Cd Min: | 0.20188 | at alpha= | -20 | deg
Mach: | 0 |  |  | Cl=0 at alpha= | -0.64726 | deg
|  |  |  | @ Cl=0.1, Cd= | 0.0091631
|  |  |  | @ Cl=0.4, Cd= | 0.0086947
|  |  |  | @ Cl=0.6, Cd= | 0.0173
alpha (deg) | Cl | Cd | Cm | Cl/Cd
-20 | -0.564 | 0.20188 | -0.0114 | -2.7937
-19.5 | -0.5463 | 0.19643 | -0.0151 | -2.7811
-19 | -0.523 | 0.18944 | -0.0221 | -2.7608
-18.5 | -0.7216 | 0.12146 | -0.0498 | -5.9411
-18 | -0.8009 | 0.09424 | -0.0688 | -8.4985
-17.5 | -0.857 | 0.07796 | -0.0772 | -10.9928
-17 | -0.9014 | 0.06657 | -0.0804 | -13.5406
-16.5 | -0.9318 | 0.05878 | -0.0809 | -15.8523
-16 | -0.9548 | 0.0526 | -0.0798 | -18.1521
-15.5 | -0.9745 | 0.04563 | -0.0777 | -21.3566
-15 | -0.9683 | 0.0411 | -0.0759 | -23.5596
-14.5 | -0.9542 | 0.03803 | -0.0741 | -25.0907
-14 | -0.9362 | 0.03545 | -0.0722 | -26.409
-13.5 | -0.9141 | 0.03328 | -0.0704 | -27.4669
-13 | -0.8862 | 0.03105 | -0.0688 | -28.5411
-12.5 | -0.8546 | 0.02915 | -0.0673 | -29.3173
-12 | -0.8236 | 0.02757 | -0.0657 | -29.8731
-11.5 | -0.7815 | 0.0257 | -0.0651 | -30.4086
-11 | -0.7441 | 0.0242 | -0.0639 | -30.7479
-10.5 | -0.7085 | 0.0229 | -0.0625 | -30.9389
-10 | -0.6728 | 0.02165 | -0.061 | -31.0762
-9.5 | -0.637 | 0.02051 | -0.0593 | -31.058
-9 | -0.6022 | 0.01942 | -0.0574 | -31.0093
-8.5 | -0.574 | 0.018 | -0.0546 | -31.8889
-8 | -0.5387 | 0.01703 | -0.0526 | -31.6324
-7.5 | -0.5023 | 0.01615 | -0.0506 | -31.1022
-7 | -0.4699 | 0.01511 | -0.0479 | -31.0986
-6.5 | -0.4324 | 0.01438 | -0.0459 | -30.0695
-6 | -0.3958 | 0.01369 | -0.0436 | -28.9116
-5.5 | -0.3609 | 0.01291 | -0.041 | -27.9551
-5 | -0.3605 | 0.01108 | -0.0325 | -32.5361
-4.5 | -0.3705 | 0.00966 | -0.0212 | -38.354
-4 | -0.3732 | 0.00782 | -0.0111 | -47.7238
-3.5 | -0.3257 | 0.00778 | -0.0098 | -41.8638
-3 | -0.2707 | 0.00801 | -0.0099 | -33.7953
-2 | -0.1571 | 0.00869 | -0.0108 | -18.0783
-1.5 | -0.0989 | 0.00904 | -0.0115 | -10.9403
-1 | -0.0412 | 0.00912 | -0.0124 | -4.5175
-0.5 | 0.0172 | 0.0092 | -0.0134 | 1.8696
0 | 0.0753 | 0.00918 | -0.0145 | 8.2026
0.5 | 0.1338 | 0.00914 | -0.0157 | 14.6389
1 | 0.1925 | 0.00913 | -0.017 | 21.0843
1.5 | 0.2498 | 0.00918 | -0.018 | 27.2113
2 | 0.3066 | 0.00911 | -0.0188 | 33.6553
2.5 | 0.3658 | 0.00889 | -0.0199 | 41.1474
3 | 0.4236 | 0.00856 | -0.0206 | 49.486
3.5 | 0.4825 | 0.00827 | -0.0214 | 58.3434
4 | 0.5366 | 0.00793 | -0.0213 | 67.6671
4.5 | 0.589 | 0.00776 | -0.021 | 75.9021
5 | 0.6224 | 0.00809 | -0.017 | 76.9345
6 | 0.585 | 0.01141 | 0.0086 | 51.2708
6.5 | 0.5759 | 0.01365 | 0.0179 | 42.1905
7 | 0.572 | 0.0161 | 0.0256 | 35.528
7.5 | 0.6007 | 0.01733 | 0.0286 | 34.6624
8 | 0.6347 | 0.01831 | 0.0307 | 34.6641
8.5 | 0.6646 | 0.01953 | 0.0333 | 34.0297
9 | 0.6984 | 0.02062 | 0.0353 | 33.87
9.5 | 0.729 | 0.0219 | 0.0375 | 33.2877
10 | 0.7512 | 0.02367 | 0.0406 | 31.7364
10.5 | 0.7835 | 0.02498 | 0.0423 | 31.3651
11 | 0.8125 | 0.02649 | 0.0443 | 30.672
11.5 | 0.8396 | 0.02818 | 0.0463 | 29.7942
12 | 0.8611 | 0.03042 | 0.0489 | 28.307
12.5 | 0.8915 | 0.03201 | 0.0503 | 27.8507
13 | 0.9194 | 0.03382 | 0.052 | 27.1851
13.5 | 0.9472 | 0.03568 | 0.0536 | 26.5471
14 | 0.9705 | 0.03771 | 0.0554 | 25.7359
14.5 | 0.994 | 0.03981 | 0.0571 | 24.9686
15 | 1.0356 | 0.04273 | 0.0552 | 24.2359
15.5 | 1.059 | 0.04604 | 0.0545 | 23.0017
16 | 1.0735 | 0.04966 | 0.0553 | 21.617
16.5 | 1.0837 | 0.05375 | 0.0559 | 20.1619
17 | 1.0906 | 0.05834 | 0.0561 | 18.6939
17.5 | 1.0929 | 0.0636 | 0.0559 | 17.184
18 | 1.0917 | 0.06955 | 0.0548 | 15.6966
18.5 | 1.0876 | 0.07617 | 0.0531 | 14.2786
19 | 1.0791 | 0.08384 | 0.0506 | 12.8709
19.5 | 1.0461 | 0.09576 | 0.046 | 10.9242
20 | 1.0104 | 0.1092 | 0.0392 | 9.2527

## 35. Re 750k Mach 0.10 (1)
BIGFOIL.COM POLAR EXPORT
NACA66-118 a=0.5
NACA66-118 a=0.5 |  |  |  | Cl Max: | 1.265 | at alpha= | 12 | deg
JavaFoil+Calcfoil stall+Eppler ext transition |  |  |  | L/D Max: | 72.858 | at alpha= | 3.5 | deg
Re: | 750000 |  |  | Cd Min: | 0.00614 | at alpha= | 1.5 | deg
Mach: | 0.1 |  |  | Cl=0 at alpha= | -0.6746 | deg
|  |  |  | @ Cl=0.1, Cd= | 0.0063637
|  |  |  | @ Cl=0.4, Cd= | 0.0068002
|  |  |  | @ Cl=0.6, Cd= | 0.013136
alpha (deg) | Cl | Cd | Cm | Cl/Cd
-15.5 | -1.004 | 0.11781 | 0.011 | -8.518
-15 | -1.005 | 0.11128 | 0.011 | -9.034
-14.5 | -1.005 | 0.10415 | 0.01 | -9.649
-14 | -1.001 | 0.09855 | 0.01 | -10.154
-13.5 | -0.993 | 0.09222 | 0.009 | -10.773
-13 | -0.983 | 0.08719 | 0.009 | -11.276
-12.5 | -0.969 | 0.08219 | 0.008 | -11.787
-12 | -0.952 | 0.07749 | 0.008 | -12.282
-11.5 | -0.931 | 0.07262 | 0.007 | -12.82
-11 | -0.908 | 0.06825 | 0.007 | -13.305
-10.5 | -1.05 | 0.01973 | 0.012 | -53.227
-10 | -1.015 | 0.01892 | 0.011 | -53.659
-9.5 | -0.976 | 0.01815 | 0.01 | -53.743
-9 | -0.934 | 0.01735 | 0.009 | -53.802
-8.5 | -0.889 | 0.0166 | 0.008 | -53.56
-8 | -0.842 | 0.01594 | 0.006 | -52.796
-7.5 | -0.793 | 0.01536 | 0.005 | -51.61
-7 | -0.741 | 0.01472 | 0.004 | -50.357
-6.5 | -0.689 | 0.01411 | 0.003 | -48.799
-6 | -0.634 | 0.01358 | 0.001 | -46.693
-5.5 | -0.578 | 0.01312 | 0 | -44.077
-5 | -0.521 | 0.01264 | -0.001 | -41.26
-4.5 | -0.464 | 0.01224 | -0.003 | -37.868
-4 | -0.405 | 0.01163 | -0.004 | -34.805
-3.5 | -0.345 | 0.01143 | -0.005 | -30.201
-3 | -0.285 | 0.01109 | -0.006 | -25.698
-2.5 | -0.225 | 0.00642 | -0.008 | -34.992
-2 | -0.164 | 0.00637 | -0.009 | -25.685
-1.5 | -0.102 | 0.00633 | -0.01 | -16.187
-1 | -0.041 | 0.0063 | -0.012 | -6.436
-0.5 | 0.022 | 0.00628 | -0.013 | 3.435
0 | 0.083 | 0.00635 | -0.014 | 13.122
0.5 | 0.145 | 0.0064 | -0.016 | 22.665
1 | 0.206 | 0.00646 | -0.017 | 31.976
1.5 | 0.268 | 0.00614 | -0.018 | 43.603
2 | 0.329 | 0.00669 | -0.02 | 49.139
2.5 | 0.39 | 0.00679 | -0.021 | 57.384
3 | 0.449 | 0.00685 | -0.022 | 65.514
3.5 | 0.508 | 0.00697 | -0.023 | 72.858
4 | 0.566 | 0.01289 | -0.025 | 43.933
4.5 | 0.624 | 0.01331 | -0.026 | 46.895
5 | 0.682 | 0.01381 | -0.027 | 49.349
5.5 | 0.738 | 0.01434 | -0.029 | 51.465
6 | 0.793 | 0.01498 | -0.03 | 52.935
6.5 | 0.847 | 0.01557 | -0.031 | 54.414
7 | 0.9 | 0.01622 | -0.032 | 55.453
7.5 | 0.95 | 0.0169 | -0.033 | 56.226
8 | 0.998 | 0.01765 | -0.035 | 56.549
8.5 | 1.043 | 0.01841 | -0.036 | 56.669
9 | 1.085 | 0.01926 | -0.037 | 56.368
9.5 | 1.125 | 0.02008 | -0.038 | 56.01
10 | 1.161 | 0.02095 | -0.039 | 55.391
10.5 | 1.193 | 0.02199 | -0.041 | 54.239
11 | 1.221 | 0.0229 | -0.042 | 53.338
11.5 | 1.246 | 0.02397 | -0.043 | 51.97
12 | 1.265 | 0.02511 | -0.044 | 50.385
12.5 | 1.078 | 0.08121 | -0.022 | 13.278
13 | 1.09 | 0.08696 | -0.023 | 12.534
13.5 | 1.098 | 0.09259 | -0.023 | 11.864
14 | 1.104 | 0.09756 | -0.024 | 11.314
14.5 | 1.105 | 0.10276 | -0.024 | 10.755
15 | 1.104 | 0.10937 | -0.025 | 10.093
15.5 | 1.1 | 0.11476 | -0.026 | 9.582
16 | 1.092 | 0.12321 | -0.026 | 8.864
16.5 | 1.081 | 0.12911 | -0.026 | 8.377
17 | 1.069 | 0.13712 | -0.027 | 7.799

## 36. Re 750k Mach 0.10 (2)
BIGFOIL.COM POLAR EXPORT
NACA66-118 a=0.5
NACA66-118 a=0.5 |  |  |  | Cl Max: | 1.0715 | at alpha= | 17 | deg
XFOIL ncrit=9 |  |  |  | L/D Max: | 76.0668 | at alpha= | 4.5 | deg
Re: | 750000 |  |  | Cd Min: | 0.20276 | at alpha= | -20 | deg
Mach: | 0.1 |  |  | Cl=0 at alpha= | -0.64686 | deg
|  |  |  | @ Cl=0.1, Cd= | 0.0092035
|  |  |  | @ Cl=0.4, Cd= | 0.0087612
|  |  |  | @ Cl=0.6, Cd= | 0.017569
alpha (deg) | Cl | Cd | Cm | Cl/Cd
-20 | -0.5638 | 0.20276 | -0.0113 | -2.7806
-19 | -0.5199 | 0.19006 | -0.0228 | -2.7355
-18.5 | -0.5333 | 0.1748 | -0.0301 | -3.0509
-17.5 | -0.7994 | 0.08824 | -0.0728 | -9.0594
-17 | -0.8516 | 0.07395 | -0.0792 | -11.5159
-16 | -0.9225 | 0.05602 | -0.0819 | -16.4673
-15.5 | -0.9475 | 0.04874 | -0.0803 | -19.4399
-15 | -0.9529 | 0.04324 | -0.0783 | -22.0375
-14.5 | -0.9437 | 0.03963 | -0.0764 | -23.8128
-14 | -0.9293 | 0.03675 | -0.0744 | -25.2871
-13.5 | -0.9098 | 0.03437 | -0.0724 | -26.4708
-13 | -0.8844 | 0.03191 | -0.0706 | -27.7154
-12.5 | -0.8544 | 0.02981 | -0.0689 | -28.6615
-12 | -0.823 | 0.02806 | -0.0673 | -29.33
-11.5 | -0.7858 | 0.02634 | -0.0661 | -29.833
-11 | -0.7438 | 0.02459 | -0.0653 | -30.2481
-10.5 | -0.7076 | 0.02324 | -0.0639 | -30.4475
-10 | -0.6716 | 0.02196 | -0.0623 | -30.5829
-9.5 | -0.6356 | 0.02078 | -0.0606 | -30.5871
-9 | -0.5987 | 0.01979 | -0.0589 | -30.2527
-8.5 | -0.5719 | 0.01823 | -0.0559 | -31.3714
-8 | -0.5368 | 0.01722 | -0.0538 | -31.1731
-7.5 | -0.5005 | 0.01632 | -0.0518 | -30.6679
-7 | -0.4678 | 0.01527 | -0.0491 | -30.6352
-6.5 | -0.4306 | 0.01451 | -0.0469 | -29.6761
-6 | -0.3937 | 0.01382 | -0.0446 | -28.4877
-5.5 | -0.358 | 0.01304 | -0.0421 | -27.454
-5 | -0.3561 | 0.01121 | -0.034 | -31.7663
-4.5 | -0.3677 | 0.00977 | -0.0223 | -37.6356
-4 | -0.3717 | 0.00795 | -0.0119 | -46.7547
-3.5 | -0.3274 | 0.0078 | -0.0099 | -41.9744
-3 | -0.2722 | 0.00804 | -0.01 | -33.8557
-2.5 | -0.2155 | 0.00844 | -0.0103 | -25.5332
-2 | -0.1581 | 0.00873 | -0.0108 | -18.11
-1.5 | -0.0994 | 0.00908 | -0.0116 | -10.9471
-1 | -0.0416 | 0.00917 | -0.0124 | -4.5365
-0.5 | 0.0173 | 0.00925 | -0.0135 | 1.8703
0 | 0.0757 | 0.00922 | -0.0146 | 8.2104
0.5 | 0.1345 | 0.00918 | -0.0158 | 14.6514
1 | 0.1935 | 0.0092 | -0.017 | 21.0326
1.5 | 0.2508 | 0.00923 | -0.018 | 27.1723
2 | 0.3081 | 0.00916 | -0.0188 | 33.6354
2.5 | 0.3679 | 0.00895 | -0.02 | 41.1061
3 | 0.4257 | 0.00861 | -0.0206 | 49.4425
3.5 | 0.4848 | 0.0083 | -0.0214 | 58.4096
4 | 0.5393 | 0.00796 | -0.0213 | 67.7513
4.5 | 0.5918 | 0.00778 | -0.0209 | 76.0668
5 | 0.6219 | 0.00819 | -0.0162 | 75.9341
5.5 | 0.6 | 0.00962 | -0.002 | 62.3701
6 | 0.5815 | 0.01161 | 0.0099 | 50.0861
6.5 | 0.5721 | 0.01391 | 0.0192 | 41.1287
7 | 0.5692 | 0.01635 | 0.0267 | 34.8135
7.5 | 0.599 | 0.01754 | 0.0296 | 34.1505
8 | 0.6331 | 0.01854 | 0.0317 | 34.1478
8.5 | 0.6634 | 0.01977 | 0.0343 | 33.5559
9 | 0.6968 | 0.0209 | 0.0364 | 33.3397
9.5 | 0.7267 | 0.02227 | 0.0387 | 32.6313
10 | 0.75 | 0.02401 | 0.0417 | 31.237
10.5 | 0.7815 | 0.0254 | 0.0436 | 30.7677
11 | 0.8108 | 0.02694 | 0.0455 | 30.0965
11.5 | 0.8369 | 0.02874 | 0.0477 | 29.1197
12 | 0.8605 | 0.03091 | 0.0501 | 27.8389
12.5 | 0.8903 | 0.03259 | 0.0517 | 27.3182
13 | 0.9188 | 0.03445 | 0.0534 | 26.6705
13.5 | 0.9464 | 0.0364 | 0.055 | 26
14 | 0.9696 | 0.03851 | 0.0567 | 25.1779
14.5 | 0.9935 | 0.04075 | 0.0585 | 24.3804
15 | 1.0285 | 0.04389 | 0.0575 | 23.4336
16 | 1.0631 | 0.05168 | 0.0572 | 20.5708
16.5 | 1.0691 | 0.05635 | 0.0576 | 18.9725
17 | 1.0715 | 0.06156 | 0.0576 | 17.4058
17.5 | 1.0689 | 0.06766 | 0.0569 | 15.7981
18 | 1.0628 | 0.07455 | 0.0552 | 14.2562
18.5 | 1.0529 | 0.08239 | 0.0526 | 12.7795
19 | 1.037 | 0.09167 | 0.0488 | 11.3123
19.5 | 1.0005 | 0.105 | 0.0424 | 9.5286
20 | 0.9608 | 0.1203 | 0.0336 | 7.9867

## 37. Re 750k Mach 0.25 (1)
BIGFOIL.COM POLAR EXPORT
NACA66-118 a=0.5
NACA66-118 a=0.5 |  |  |  | Cl Max: | 1.187 | at alpha= | 10.5 | deg
JavaFoil+Calcfoil stall+Eppler ext transition |  |  |  | L/D Max: | 72.696 | at alpha= | 3.5 | deg
Re: | 750000 |  |  | Cd Min: | 0.00637 | at alpha= | 2 | deg
Mach: | 0.25 |  |  | Cl=0 at alpha= | -0.67188 | deg
|  |  |  | @ Cl=0.1, Cd= | 0.0064894
|  |  |  | @ Cl=0.4, Cd= | 0.00666
|  |  |  | @ Cl=0.6, Cd= | 0.013448
alpha (deg) | Cl | Cd | Cm | Cl/Cd
-14.5 | -0.89 | 0.11361 | 0.01 | -7.835
-14 | -0.907 | 0.10496 | 0.009 | -8.645
-13.5 | -0.919 | 0.09892 | 0.009 | -9.295
-13 | -0.925 | 0.09271 | 0.008 | -9.981
-12.5 | -0.926 | 0.0857 | 0.008 | -10.81
-12 | -0.922 | 0.08059 | 0.008 | -11.437
-11.5 | -0.912 | 0.07562 | 0.007 | -12.062
-11 | -0.895 | 0.0705 | 0.007 | -12.701
-10.5 | -0.873 | 0.06645 | 0.006 | -13.138
-10 | -0.846 | 0.06228 | 0.006 | -13.587
-9.5 | -0.98 | 0.01913 | 0.01 | -51.232
-9 | -0.942 | 0.01822 | 0.009 | -51.696
-8.5 | -0.9 | 0.01742 | 0.008 | -51.655
-8 | -0.855 | 0.01664 | 0.007 | -51.364
-7.5 | -0.807 | 0.01604 | 0.005 | -50.277
-7 | -0.756 | 0.01526 | 0.004 | -49.552
-6.5 | -0.703 | 0.01463 | 0.003 | -48.053
-6 | -0.648 | 0.01404 | 0.001 | -46.188
-5.5 | -0.592 | 0.01354 | 0 | -43.726
-5 | -0.534 | 0.01308 | -0.001 | -40.832
-4.5 | -0.475 | 0.01221 | -0.003 | -38.918
-4 | -0.415 | 0.01209 | -0.004 | -34.324
-3.5 | -0.354 | 0.0117 | -0.005 | -30.243
-3 | -0.292 | 0.01134 | -0.007 | -25.78
-2.5 | -0.23 | 0.00656 | -0.008 | -35.112
-2 | -0.168 | 0.00649 | -0.009 | -25.846
-1.5 | -0.105 | 0.00644 | -0.011 | -16.312
-1 | -0.042 | 0.0064 | -0.012 | -6.49
-0.5 | 0.022 | 0.00638 | -0.013 | 3.466
0 | 0.085 | 0.00648 | -0.015 | 13.194
0.5 | 0.149 | 0.00652 | -0.016 | 22.814
1 | 0.212 | 0.00658 | -0.017 | 32.164
1.5 | 0.275 | 0.00665 | -0.019 | 41.272
2 | 0.337 | 0.00637 | -0.02 | 52.903
2.5 | 0.4 | 0.00666 | -0.021 | 59.973
3 | 0.46 | 0.00707 | -0.023 | 65.008
3.5 | 0.52 | 0.00716 | -0.024 | 72.696
4 | 0.581 | 0.01329 | -0.025 | 43.684
4.5 | 0.64 | 0.01378 | -0.027 | 46.44
5 | 0.698 | 0.01426 | -0.028 | 48.979
5.5 | 0.756 | 0.01488 | -0.029 | 50.779
6 | 0.812 | 0.01551 | -0.031 | 52.342
6.5 | 0.866 | 0.01618 | -0.032 | 53.507
7 | 0.918 | 0.01691 | -0.033 | 54.304
7.5 | 0.969 | 0.01768 | -0.034 | 54.819
8 | 1.015 | 0.01849 | -0.036 | 54.913
8.5 | 1.058 | 0.01937 | -0.037 | 54.647
9 | 1.097 | 0.02026 | -0.038 | 54.159
9.5 | 1.132 | 0.02124 | -0.039 | 53.317
10 | 1.162 | 0.0222 | -0.04 | 52.338
10.5 | 1.187 | 0.02316 | -0.042 | 51.239
11 | 1.012 | 0.07019 | -0.022 | 14.423
11.5 | 1.024 | 0.07461 | -0.022 | 13.724
12 | 1.03 | 0.08025 | -0.022 | 12.838
12.5 | 1.033 | 0.08546 | -0.023 | 12.083
13 | 1.029 | 0.09115 | -0.023 | 11.287
13.5 | 1.019 | 0.09763 | -0.024 | 10.441
14 | 1.004 | 0.10418 | -0.024 | 9.636
14.5 | 0.983 | 0.11035 | -0.024 | 8.907
15 | 0.956 | 0.1172 | -0.024 | 8.161
15.5 | 0.925 | 0.12776 | -0.025 | 7.24

## 38. Re 750k Mach 0.25 (2)
BIGFOIL.COM POLAR EXPORT
NACA66-118 a=0.5
NACA66-118 a=0.5 |  |  |  | Cl Max: | 0.971 | at alpha= | 15.5 | deg
XFOIL ncrit=9 |  |  |  | L/D Max: | 76.3728 | at alpha= | 4.5 | deg
Re: | 750000 |  |  | Cd Min: | 0.20818 | at alpha= | 20 | deg
Mach: | 0.25 |  |  | Cl=0 at alpha= | -0.64368 | deg
|  |  |  | @ Cl=0.1, Cd= | 0.0094864
|  |  |  | @ Cl=0.4, Cd= | 0.0091083
|  |  |  | @ Cl=0.6, Cd= | 0.019037
alpha (deg) | Cl | Cd | Cm | Cl/Cd
-18 | -0.515 | 0.17551 | -0.031 | -2.9343
-17.5 | -0.4973 | 0.17039 | -0.0337 | -2.9186
-17 | -0.4833 | 0.16398 | -0.0372 | -2.9473
-16.5 | -0.476 | 0.15555 | -0.0415 | -3.0601
-15.5 | -0.7455 | 0.07419 | -0.0833 | -10.0485
-15 | -0.7902 | 0.06232 | -0.0874 | -12.6797
-14.5 | -0.8195 | 0.05395 | -0.088 | -15.19
-14 | -0.8329 | 0.04809 | -0.0869 | -17.3196
-13.5 | -0.838 | 0.04345 | -0.0849 | -19.2865
-13 | -0.843 | 0.03862 | -0.0817 | -21.8281
-12.5 | -0.8338 | 0.0348 | -0.0788 | -23.9598
-12 | -0.8142 | 0.03172 | -0.0761 | -25.6683
-11.5 | -0.7852 | 0.02922 | -0.0738 | -26.872
-11 | -0.748 | 0.02712 | -0.0722 | -27.5811
-10.5 | -0.705 | 0.02516 | -0.0711 | -28.0207
-10 | -0.6664 | 0.02367 | -0.0694 | -28.1538
-9.5 | -0.6285 | 0.02231 | -0.0676 | -28.1712
-9 | -0.5912 | 0.0211 | -0.0656 | -28.019
-8.5 | -0.5601 | 0.01954 | -0.0628 | -28.6643
-8 | -0.526 | 0.01833 | -0.0603 | -28.6961
-7.5 | -0.4903 | 0.01726 | -0.0579 | -28.4067
-7 | -0.4558 | 0.0162 | -0.0552 | -28.1358
-6.5 | -0.4204 | 0.01528 | -0.0526 | -27.5131
-6 | -0.3817 | 0.01451 | -0.0503 | -26.306
-5.5 | -0.3448 | 0.01368 | -0.0477 | -25.2047
-5 | -0.3333 | 0.01204 | -0.0412 | -27.6827
-4.5 | -0.3476 | 0.01022 | -0.0295 | -34.0117
-4 | -0.3621 | 0.00865 | -0.0167 | -41.8613
-3.5 | -0.3364 | 0.00797 | -0.0109 | -42.2083
-3 | -0.2812 | 0.0083 | -0.0106 | -33.8795
-2.5 | -0.2227 | 0.00861 | -0.0108 | -25.8653
-2 | -0.1637 | 0.00897 | -0.0112 | -18.2497
-1.5 | -0.1022 | 0.00936 | -0.012 | -10.9188
-1 | -0.0434 | 0.00947 | -0.0127 | -4.5829
-0.5 | 0.0175 | 0.00952 | -0.0139 | 1.8382
0 | 0.078 | 0.00949 | -0.015 | 8.2192
0.5 | 0.1387 | 0.00948 | -0.0162 | 14.6308
1 | 0.198 | 0.00956 | -0.0173 | 20.7113
1.5 | 0.2564 | 0.00952 | -0.0181 | 26.9328
2 | 0.3159 | 0.00943 | -0.019 | 33.4995
2.5 | 0.3791 | 0.00924 | -0.0204 | 41.0281
3 | 0.4378 | 0.00887 | -0.0208 | 49.3574
3.5 | 0.4977 | 0.00852 | -0.0213 | 58.4155
4 | 0.5541 | 0.00812 | -0.0211 | 68.2389
4.5 | 0.6064 | 0.00794 | -0.0201 | 76.3728
5 | 0.6149 | 0.00872 | -0.0108 | 70.5161
5.5 | 0.582 | 0.01042 | 0.0051 | 55.8541
6 | 0.5633 | 0.01276 | 0.0165 | 44.1458
6.5 | 0.5529 | 0.01527 | 0.0256 | 36.2083
7 | 0.5575 | 0.01753 | 0.0321 | 31.8026
7.5 | 0.5902 | 0.0187 | 0.0348 | 31.5615
8 | 0.6245 | 0.01988 | 0.0372 | 31.4135
8.5 | 0.6555 | 0.02118 | 0.0399 | 30.949
9 | 0.6879 | 0.02251 | 0.0423 | 30.5598
9.5 | 0.7122 | 0.02439 | 0.0454 | 29.2005
10 | 0.7411 | 0.02604 | 0.0479 | 28.4601
10.5 | 0.7712 | 0.02772 | 0.0502 | 27.8211
11.5 | 0.8237 | 0.0319 | 0.0551 | 25.8213
12 | 0.8561 | 0.03377 | 0.0568 | 25.3509
12.5 | 0.8861 | 0.03583 | 0.0587 | 24.7307
13 | 0.9153 | 0.03818 | 0.0604 | 23.9733
13.5 | 0.9391 | 0.04074 | 0.0622 | 23.0511
14 | 0.9598 | 0.04382 | 0.0641 | 21.9032
14.5 | 0.97 | 0.04796 | 0.0662 | 20.2252
15 | 0.9693 | 0.05289 | 0.0684 | 18.3267
15.5 | 0.971 | 0.06065 | 0.0649 | 16.0099
16 | 0.9502 | 0.06933 | 0.0637 | 13.7055
16.5 | 0.9216 | 0.07987 | 0.0604 | 11.5388
17 | 0.8846 | 0.09294 | 0.0545 | 9.518
17.5 | 0.8355 | 0.10978 | 0.0451 | 7.6107
18 | 0.65 | 0.16581 | 0.0157 | 3.9201
18.5 | 0.6434 | 0.17902 | 0.01 | 3.594
19 | 0.6297 | 0.19694 | 0.001 | 3.1974
19.5 | 0.6434 | 0.20402 | -0.0034 | 3.1536
20 | 0.6643 | 0.20818 | -0.0063 | 3.191

## 39. Re 750k Mach 0.50 (1)
BIGFOIL.COM POLAR EXPORT
NACA66-118 a=0.5
NACA66-118 a=0.5 |  |  |  | Cl Max: | 1.153 | at alpha= | 20 | deg
JavaFoil+Calcfoil stall+Eppler ext transition |  |  |  | L/D Max: | 65.275 | at alpha= | 3 | deg
Re: | 750000 |  |  | Cd Min: | 0.00693 | at alpha= | -0.5 | deg
Mach: | 0.5 |  |  | Cl=0 at alpha= | -0.67606 | deg
|  |  |  | @ Cl=0.1, Cd= | 0.0070643
|  |  |  | @ Cl=0.4, Cd= | 0.0075203
|  |  |  | @ Cl=0.6, Cd= | 0.014656
alpha (deg) | Cl | Cd | Cm | Cl/Cd
-20 | -1.084 | 0.21388 | 0.023 | -5.068
-19.5 | -1.054 | 0.20571 | 0.022 | -5.125
-19 | -1.027 | 0.20104 | 0.021 | -5.107
-18.5 | -1 | 0.19065 | 0.02 | -5.243
-18 | -0.973 | 0.18541 | 0.019 | -5.245
-17.5 | -0.944 | 0.18203 | 0.018 | -5.185
-17 | -0.916 | 0.17472 | 0.017 | -5.241
-16.5 | -0.888 | 0.16941 | 0.016 | -5.243
-16 | -0.861 | 0.16306 | 0.016 | -5.279
-15.5 | -0.832 | 0.16324 | 0.014 | -5.098
-15 | -0.804 | 0.15343 | 0.013 | -5.239
-14.5 | -0.776 | 0.14729 | 0.013 | -5.27
-14 | -0.749 | 0.14442 | 0.012 | -5.185
-13.5 | -0.721 | 0.13975 | 0.011 | -5.161
-13 | -0.692 | 0.13392 | 0.01 | -5.171
-12.5 | -0.665 | 0.12309 | 0.009 | -5.4
-12 | -0.637 | 0.12181 | 0.008 | -5.229
-11.5 | -0.609 | 0.11901 | 0.008 | -5.119
-11 | -0.581 | 0.11274 | 0.007 | -5.158
-10.5 | -0.554 | 0.10981 | 0.007 | -5.041
-10 | -0.525 | 0.09606 | 0.005 | -5.465
-9.5 | -0.497 | 0.09229 | 0.005 | -5.387
-9 | -0.47 | 0.06474 | 0.004 | -7.253
-8.5 | -0.642 | 0.06197 | 0.004 | -10.366
-8 | -0.689 | 0.05486 | 0.003 | -12.559
-7.5 | -0.685 | 0.04977 | 0.003 | -13.761
-7 | -0.662 | 0.04614 | 0.002 | -14.337
-6.5 | -0.752 | 0.01722 | 0.003 | -43.656
-6 | -0.702 | 0.01633 | 0.001 | -42.981
-5.5 | -0.646 | 0.01558 | 0 | -41.486
-5 | -0.586 | 0.01475 | -0.001 | -39.755
-4.5 | -0.524 | 0.01412 | -0.003 | -37.079
-4 | -0.459 | 0.01353 | -0.004 | -33.897
-3.5 | -0.392 | 0.013 | -0.006 | -30.153
-3 | -0.324 | 0.01253 | -0.007 | -25.864
-2.5 | -0.255 | 0.01209 | -0.009 | -21.123
-2 | -0.186 | 0.0071 | -0.01 | -26.169
-1.5 | -0.116 | 0.00703 | -0.012 | -16.566
-1 | -0.046 | 0.00697 | -0.013 | -6.606
-0.5 | 0.025 | 0.00693 | -0.015 | 3.539
0 | 0.095 | 0.00706 | -0.016 | 13.427
0.5 | 0.165 | 0.00712 | -0.018 | 23.144
1 | 0.235 | 0.00722 | -0.019 | 32.531
1.5 | 0.304 | 0.00732 | -0.021 | 41.56
2 | 0.374 | 0.00746 | -0.022 | 50.097
2.5 | 0.443 | 0.00762 | -0.024 | 58.148
3 | 0.508 | 0.00779 | -0.025 | 65.275
3.5 | 0.577 | 0.01443 | -0.027 | 39.968
4 | 0.642 | 0.01507 | -0.028 | 42.638
4.5 | 0.707 | 0.01575 | -0.029 | 44.879
5 | 0.769 | 0.0162 | -0.031 | 47.48
5.5 | 0.829 | 0.01721 | -0.032 | 48.153
6 | 0.885 | 0.01837 | -0.034 | 48.157
6.5 | 0.936 | 0.01938 | -0.035 | 48.302
7 | 0.981 | 0.02049 | -0.037 | 47.851
7.5 | 1.016 | 0.02161 | -0.038 | 46.992
8 | 0.861 | 0.05275 | -0.018 | 16.318
8.5 | 0.838 | 0.0579 | -0.018 | 14.474
9 | 0.635 | 0.07384 | -0.017 | 8.606
9.5 | 0.571 | 0.09125 | -0.019 | 6.262
10 | 0.599 | 0.10216 | -0.019 | 5.864
10.5 | 0.627 | 0.10391 | -0.02 | 6.031
11 | 0.654 | 0.11002 | -0.021 | 5.949
11.5 | 0.683 | 0.11925 | -0.023 | 5.726
12 | 0.71 | 0.12265 | -0.024 | 5.791
12.5 | 0.738 | 0.12596 | -0.024 | 5.856
13 | 0.765 | 0.13025 | -0.025 | 5.873
13.5 | 0.793 | 0.13408 | -0.026 | 5.913
14 | 0.821 | 0.13831 | -0.028 | 5.938
14.5 | 0.849 | 0.14321 | -0.029 | 5.925
15 | 0.876 | 0.1565 | -0.03 | 5.595
15.5 | 0.904 | 0.16257 | -0.031 | 5.559
16 | 0.932 | 0.16344 | -0.033 | 5.704
16.5 | 0.959 | 0.16872 | -0.034 | 5.686
17 | 0.987 | 0.17761 | -0.035 | 5.556
17.5 | 1.016 | 0.18318 | -0.037 | 5.546
18 | 1.043 | 0.18798 | -0.038 | 5.548
18.5 | 1.07 | 0.19658 | -0.039 | 5.442
19 | 1.097 | 0.20513 | -0.04 | 5.348
19.5 | 1.127 | 0.2075 | -0.042 | 5.429
20 | 1.153 | 0.21544 | -0.043 | 5.352

## 40. Re 750k Mach 0.50 (2)
BIGFOIL.COM POLAR EXPORT
NACA66-118 a=0.5
NACA66-118 a=0.5 |  |  |  | Cl Max: | 0.7728 | at alpha= | 11.5 | deg
XFOIL ncrit=9 |  |  |  | L/D Max: | 67.7519 | at alpha= | 4.5 | deg
Re: | 750000 |  |  | Cd Min: | 0.17177 | at alpha= | 16.5 | deg
Mach: | 0.5 |  |  | Cl=0 at alpha= | -0.6496 | deg
|  |  |  | @ Cl=0.1, Cd= | 0.01116
|  |  |  | @ Cl=0.4, Cd= | 0.010846
|  |  |  | @ Cl=0.6, Cd= | 0.17177
alpha (deg) | Cl | Cd | Cm | Cl/Cd
-15 | -0.4109 | 0.15002 | -0.0546 | -2.739
-14.5 | -0.4192 | 0.13527 | -0.0624 | -3.099
-14 | -0.4064 | 0.12791 | -0.0658 | -3.1772
-13.5 | -0.4266 | 0.1124 | -0.0738 | -3.7954
-13 | -0.4691 | 0.09242 | -0.085 | -5.0757
-12.5 | -0.5022 | 0.07705 | -0.0953 | -6.5178
-12 | -0.5291 | 0.06541 | -0.1023 | -8.089
-11.5 | -0.5641 | 0.05474 | -0.1063 | -10.3051
-11 | -0.5912 | 0.04659 | -0.1064 | -12.6894
-10.5 | -0.6073 | 0.04034 | -0.1042 | -15.0545
-10 | -0.6127 | 0.03491 | -0.1006 | -17.5508
-9.5 | -0.5991 | 0.03057 | -0.0966 | -19.5976
-9 | -0.5635 | 0.02754 | -0.0933 | -20.4611
-8.5 | -0.5189 | 0.02546 | -0.0904 | -20.381
-8 | -0.4801 | 0.02357 | -0.0871 | -20.3691
-7.5 | -0.4426 | 0.02196 | -0.0837 | -20.1548
-7 | -0.4058 | 0.02045 | -0.0802 | -19.8435
-6.5 | -0.3732 | 0.01889 | -0.0763 | -19.7565
-6 | -0.3337 | 0.01773 | -0.073 | -18.8212
-5.5 | -0.295 | 0.01661 | -0.0696 | -17.7604
-5 | -0.2568 | 0.01556 | -0.0661 | -16.5039
-4.5 | -0.2628 | 0.01322 | -0.0566 | -19.879
-4 | -0.291 | 0.01078 | -0.0428 | -26.9944
-3.5 | -0.3397 | 0.00924 | -0.0227 | -36.7641
-3 | -0.3148 | 0.0091 | -0.0146 | -34.5934
-2.5 | -0.2513 | 0.00968 | -0.0136 | -25.9607
-2 | -0.1825 | 0.01022 | -0.0138 | -17.8571
-1.5 | -0.1134 | 0.0107 | -0.0143 | -10.5981
-1 | -0.0438 | 0.011 | -0.0154 | -3.9818
-0.5 | 0.0187 | 0.0112 | -0.0155 | 1.6696
0 | 0.0782 | 0.01117 | -0.0153 | 7.0009
0.5 | 0.1416 | 0.01114 | -0.0157 | 12.711
1 | 0.2078 | 0.01108 | -0.0165 | 18.7545
1.5 | 0.2776 | 0.01097 | -0.0178 | 25.3054
2 | 0.34 | 0.01102 | -0.0178 | 30.853
2.5 | 0.4054 | 0.01083 | -0.018 | 37.4331
3 | 0.4784 | 0.01021 | -0.0189 | 46.856
3.5 | 0.5477 | 0.00963 | -0.0191 | 56.8744
4 | 0.6037 | 0.00907 | -0.0165 | 66.5601
4.5 | 0.6118 | 0.00903 | -0.005 | 67.7519
5 | 0.5606 | 0.01134 | 0.0144 | 49.4356
5.5 | 0.521 | 0.01457 | 0.0291 | 35.7584
6 | 0.4996 | 0.01768 | 0.0399 | 28.2579
6.5 | 0.4908 | 0.02071 | 0.0483 | 23.6987
7 | 0.5225 | 0.02237 | 0.052 | 23.3572
7.5 | 0.5579 | 0.02395 | 0.0552 | 23.2944
8 | 0.586 | 0.02605 | 0.059 | 22.4952
8.5 | 0.6185 | 0.02806 | 0.0623 | 22.0421
9 | 0.6472 | 0.03043 | 0.0656 | 21.2685
9.5 | 0.6714 | 0.03312 | 0.0693 | 20.2717
10 | 0.704 | 0.03555 | 0.0724 | 19.8031
10.5 | 0.7359 | 0.03834 | 0.0755 | 19.1941
11 | 0.7617 | 0.04189 | 0.0782 | 18.1833
11.5 | 0.7728 | 0.0467 | 0.0808 | 16.5482
12 | 0.7678 | 0.05317 | 0.0823 | 14.4405
12.5 | 0.7501 | 0.06158 | 0.0818 | 12.1809
13 | 0.7219 | 0.07203 | 0.0788 | 10.0222
13.5 | 0.6898 | 0.08439 | 0.0729 | 8.174
14 | 0.6508 | 0.09976 | 0.0634 | 6.5237
14.5 | 0.61 | 0.11781 | 0.0519 | 5.1778
15 | 0.5768 | 0.1364 | 0.0419 | 4.2287
15.5 | 0.5669 | 0.1501 | 0.0347 | 3.7768
16 | 0.5667 | 0.16195 | 0.0287 | 3.4992
16.5 | 0.5741 | 0.17177 | 0.0238 | 3.3423

## 41. Re 1M Mach 0.00 (1)
BIGFOIL.COM POLAR EXPORT
NACA66-118 a=0.5
NACA66-118 a=0.5 |  |  |  | Cl Max: | 1.318 | at alpha= | 14 | deg
JavaFoil+Calcfoil stall+Eppler ext transition |  |  |  | L/D Max: | 83.177 | at alpha= | 3.5 | deg
Re: | 1000000 |  |  | Cd Min: | 0.00525 | at alpha= | -0.5 | deg
Mach: | 0 |  |  | Cl=0 at alpha= | -0.6746 | deg
|  |  |  | @ Cl=0.1, Cd= | 0.0058
|  |  |  | @ Cl=0.4, Cd= | 0.0059709
|  |  |  | @ Cl=0.6, Cd= | 0.012321
alpha (deg) | Cl | Cd | Cm | Cl/Cd
-17 | -1.009 | 0.1305 | 0.013 | -7.735
-16.5 | -1.016 | 0.12471 | 0.012 | -8.149
-16 | -1.021 | 0.11899 | 0.012 | -8.582
-15.5 | -1.023 | 0.11189 | 0.011 | -9.139
-15 | -1.022 | 0.1067 | 0.011 | -9.58
-14.5 | -1.019 | 0.10119 | 0.011 | -10.069
-14 | -1.012 | 0.09538 | 0.01 | -10.611
-13.5 | -1.003 | 0.09028 | 0.01 | -11.113
-13 | -0.992 | 0.08453 | 0.01 | -11.737
-12.5 | -0.976 | 0.0798 | 0.009 | -12.229
-12 | -1.136 | 0.02192 | 0.016 | -51.832
-11.5 | -1.116 | 0.02051 | 0.015 | -54.428
-11 | -1.087 | 0.01945 | 0.014 | -55.906
-10.5 | -1.053 | 0.01857 | 0.012 | -56.702
-10 | -1.016 | 0.01773 | 0.011 | -57.311
-9.5 | -0.976 | 0.01697 | 0.01 | -57.512
-9 | -0.933 | 0.01626 | 0.009 | -57.397
-8.5 | -0.888 | 0.01552 | 0.008 | -57.226
-8 | -0.84 | 0.01489 | 0.006 | -56.428
-7.5 | -0.791 | 0.01438 | 0.005 | -55.028
-7 | -0.74 | 0.01379 | 0.004 | -53.627
-6.5 | -0.687 | 0.01322 | 0.003 | -51.977
-6 | -0.632 | 0.0127 | 0.001 | -49.789
-5.5 | -0.577 | 0.01228 | 0 | -46.977
-5 | -0.52 | 0.01183 | -0.001 | -43.951
-4.5 | -0.462 | 0.01147 | -0.003 | -40.294
-4 | -0.403 | 0.01107 | -0.004 | -36.447
-3.5 | -0.344 | 0.01075 | -0.005 | -31.988
-3 | -0.284 | 0.01046 | -0.006 | -27.153
-2.5 | -0.225 | 0.00582 | -0.008 | -38.67
-2 | -0.164 | 0.00552 | -0.009 | -29.716
-1.5 | -0.103 | 0.00566 | -0.01 | -18.111
-1 | -0.041 | 0.00564 | -0.012 | -7.185
-0.5 | 0.022 | 0.00525 | -0.013 | 4.109
0 | 0.083 | 0.0058 | -0.014 | 14.388
0.5 | 0.145 | 0.0058 | -0.016 | 25.01
1 | 0.207 | 0.0058 | -0.017 | 35.644
1.5 | 0.268 | 0.00584 | -0.018 | 45.88
2 | 0.329 | 0.00589 | -0.02 | 55.878
2.5 | 0.391 | 0.00596 | -0.021 | 65.523
3 | 0.449 | 0.00603 | -0.022 | 74.47
3.5 | 0.509 | 0.00612 | -0.024 | 83.177
4 | 0.564 | 0.01206 | -0.025 | 46.789
4.5 | 0.622 | 0.01248 | -0.026 | 49.86
5 | 0.679 | 0.01297 | -0.027 | 52.401
5.5 | 0.736 | 0.01346 | -0.028 | 54.652
6 | 0.791 | 0.01405 | -0.03 | 56.286
6.5 | 0.845 | 0.01459 | -0.031 | 57.895
7 | 0.897 | 0.0152 | -0.032 | 59.038
7.5 | 0.948 | 0.01585 | -0.033 | 59.82
8 | 0.996 | 0.01651 | -0.035 | 60.344
8.5 | 1.042 | 0.01725 | -0.036 | 60.392
9 | 1.084 | 0.01804 | -0.037 | 60.12
9.5 | 1.124 | 0.01881 | -0.038 | 59.769
10 | 1.161 | 0.01964 | -0.039 | 59.121
10.5 | 1.194 | 0.02064 | -0.04 | 57.847
11 | 1.224 | 0.02151 | -0.042 | 56.888
11.5 | 1.25 | 0.02257 | -0.043 | 55.396
12 | 1.272 | 0.02355 | -0.044 | 54.039
12.5 | 1.291 | 0.02474 | -0.045 | 52.177
13 | 1.305 | 0.02602 | -0.046 | 50.15
13.5 | 1.313 | 0.02782 | -0.047 | 47.188
14 | 1.318 | 0.02986 | -0.048 | 44.135
14.5 | 1.15 | 0.08718 | -0.035 | 13.187
15 | 1.132 | 0.10135 | -0.03 | 11.165
15.5 | 1.129 | 0.10767 | -0.031 | 10.487
16 | 1.119 | 0.11751 | -0.028 | 9.52
16.5 | 1.11 | 0.12499 | -0.028 | 8.883
17 | 1.1 | 0.13163 | -0.027 | 8.358
17.5 | 1.089 | 0.13913 | -0.028 | 7.831
18 | 1.073 | 0.14633 | -0.028 | 7.334
18.5 | 1.054 | 0.15447 | -0.029 | 6.822
19 | 1.033 | 0.16006 | -0.029 | 6.453

## 42. Re 1M Mach 0.00 (2)
BIGFOIL.COM POLAR EXPORT
NACA66-118 a=0.5
NACA66-118 a=0.5 |  |  |  | Cl Max: | 1.1283 | at alpha= | 18.5 | deg
XFOIL ncrit=9 |  |  |  | L/D Max: | 86 | at alpha= | 4.5 | deg
Re: | 1000000 |  |  | Cd Min: | 0.1238 | at alpha= | -20 | deg
Mach: | 0 |  |  | Cl=0 at alpha= | -0.6562 | deg
|  |  |  | @ Cl=0.1, Cd= | 0.0075683
|  |  |  | @ Cl=0.4, Cd= | 0.0071598
|  |  |  | @ Cl=0.6, Cd= | 0.015804
alpha (deg) | Cl | Cd | Cm | Cl/Cd
-20 | -0.841 | 0.1238 | -0.0437 | -6.7932
-19.5 | -0.9244 | 0.09884 | -0.0589 | -9.3525
-18.5 | -0.9937 | 0.07271 | -0.073 | -13.6666
-18 | -0.9953 | 0.06441 | -0.0786 | -15.4526
-17.5 | -1.0104 | 0.05741 | -0.0792 | -17.5997
-16.5 | -1.0081 | 0.04831 | -0.0787 | -20.8673
-16 | -1.0043 | 0.04413 | -0.0776 | -22.7578
-15.5 | -0.9954 | 0.04055 | -0.0761 | -24.5475
-15 | -0.9812 | 0.03751 | -0.0746 | -26.1584
-14.5 | -0.9629 | 0.03485 | -0.0729 | -27.6298
-14 | -0.9404 | 0.03254 | -0.0713 | -28.8998
-13.5 | -0.9163 | 0.03067 | -0.0695 | -29.8761
-13 | -0.8867 | 0.02844 | -0.0681 | -31.1779
-12.5 | -0.8577 | 0.02651 | -0.0663 | -32.3538
-12 | -0.8264 | 0.02514 | -0.0649 | -32.8719
-11.5 | -0.7937 | 0.02375 | -0.0633 | -33.4189
-11 | -0.7608 | 0.02239 | -0.0616 | -33.9795
-10.5 | -0.7263 | 0.02126 | -0.0599 | -34.1627
-10 | -0.6901 | 0.02018 | -0.0584 | -34.1972
-9.5 | -0.6655 | 0.01847 | -0.0553 | -36.0314
-9 | -0.6309 | 0.01745 | -0.0533 | -36.1547
-8.5 | -0.5945 | 0.01658 | -0.0515 | -35.8565
-8 | -0.5553 | 0.01585 | -0.0499 | -35.0347
-7.5 | -0.5244 | 0.01471 | -0.0471 | -35.6492
-7 | -0.4864 | 0.01397 | -0.0451 | -34.8175
-6.5 | -0.4464 | 0.01335 | -0.0434 | -33.4382
-6 | -0.41 | 0.01261 | -0.041 | -32.5139
-5.5 | -0.372 | 0.01201 | -0.0387 | -30.9742
-5 | -0.3503 | 0.0109 | -0.0337 | -32.1376
-4.5 | -0.3527 | 0.00958 | -0.0238 | -36.8163
-4 | -0.3463 | 0.00805 | -0.0155 | -43.0186
-3.5 | -0.3269 | 0.0067 | -0.0093 | -48.791
-3 | -0.2715 | 0.00675 | -0.0096 | -40.2222
-2.5 | -0.2151 | 0.00692 | -0.01 | -31.0838
-2 | -0.1573 | 0.00706 | -0.0108 | -22.2805
-1.5 | -0.0993 | 0.0074 | -0.0115 | -13.4189
-1 | -0.0405 | 0.00751 | -0.0126 | -5.3928
-0.5 | 0.0184 | 0.00759 | -0.0137 | 2.4242
0 | 0.077 | 0.00758 | -0.0149 | 10.1583
0.5 | 0.1359 | 0.00755 | -0.0161 | 18
1 | 0.195 | 0.00753 | -0.0174 | 25.8964
1.5 | 0.2544 | 0.00745 | -0.0187 | 34.1477
2 | 0.3126 | 0.00742 | -0.0197 | 42.1294
2.5 | 0.3709 | 0.00725 | -0.0207 | 51.1586
3 | 0.429 | 0.00707 | -0.0215 | 60.6789
3.5 | 0.4862 | 0.00691 | -0.0221 | 70.3618
4 | 0.5409 | 0.00676 | -0.0223 | 80.0148
4.5 | 0.5891 | 0.00685 | -0.0212 | 86
5 | 0.5922 | 0.00828 | -0.0118 | 71.5217
5.5 | 0.5751 | 0.00968 | 0.0011 | 59.4112
6 | 0.5671 | 0.01158 | 0.011 | 48.9724
6.5 | 0.5658 | 0.01367 | 0.0189 | 41.3899
7 | 0.582 | 0.01532 | 0.0239 | 37.9896
7.5 | 0.6166 | 0.01625 | 0.0261 | 37.9446
8 | 0.6512 | 0.01717 | 0.0283 | 37.9266
8.5 | 0.6854 | 0.01816 | 0.0303 | 37.7423
9 | 0.7174 | 0.01933 | 0.0326 | 37.1133
9.5 | 0.7513 | 0.0204 | 0.0345 | 36.8284
10 | 0.7831 | 0.02159 | 0.0365 | 36.2714
10.5 | 0.8056 | 0.02342 | 0.0395 | 34.398
11 | 0.8377 | 0.02469 | 0.0412 | 33.9287
11.5 | 0.8681 | 0.02614 | 0.043 | 33.2096
12 | 0.8956 | 0.02779 | 0.0449 | 32.2274
12.5 | 0.923 | 0.0295 | 0.0467 | 31.2881
13 | 0.9378 | 0.03219 | 0.0496 | 29.1333
13.5 | 0.9657 | 0.034 | 0.051 | 28.4029
14 | 0.9922 | 0.03588 | 0.0524 | 27.6533
14.5 | 1.0142 | 0.03809 | 0.0541 | 26.6264
15.5 | 1.0749 | 0.04357 | 0.0521 | 24.6706
16.5 | 1.1027 | 0.05072 | 0.0541 | 21.7409
17 | 1.1143 | 0.05474 | 0.0543 | 20.3562
17.5 | 1.123 | 0.05927 | 0.0542 | 18.9472
18 | 1.1275 | 0.0645 | 0.0536 | 17.4806
18.5 | 1.1283 | 0.07047 | 0.0524 | 16.0111
19 | 1.1271 | 0.07707 | 0.0503 | 14.6244
19.5 | 1.1175 | 0.08513 | 0.0475 | 13.127
20 | 1.1038 | 0.09431 | 0.0436 | 11.704

## 43. Re 1M Mach 0.10 (1)
BIGFOIL.COM POLAR EXPORT
NACA66-118 a=0.5
NACA66-118 a=0.5 |  |  |  | Cl Max: | 1.296 | at alpha= | 13 | deg
JavaFoil+Calcfoil stall+Eppler ext transition |  |  |  | L/D Max: | 83.439 | at alpha= | 3.5 | deg
Re: | 1000000 |  |  | Cd Min: | 0.00527 | at alpha= | -0.5 | deg
Mach: | 0.1 |  |  | Cl=0 at alpha= | -0.6746 | deg
|  |  |  | @ Cl=0.1, Cd= | 0.00559
|  |  |  | @ Cl=0.4, Cd= | 0.0059693
|  |  |  | @ Cl=0.6, Cd= | 0.012385
alpha (deg) | Cl | Cd | Cm | Cl/Cd
-16.5 | -0.991 | 0.12791 | 0.012 | -7.748
-16 | -0.999 | 0.1194 | 0.012 | -8.367
-15.5 | -1.004 | 0.11263 | 0.012 | -8.916
-15 | -1.006 | 0.10796 | 0.011 | -9.32
-14.5 | -1.006 | 0.10112 | 0.011 | -9.945
-14 | -1.002 | 0.0961 | 0.01 | -10.423
-13.5 | -0.994 | 0.09095 | 0.01 | -10.933
-13 | -0.985 | 0.08542 | 0.009 | -11.532
-12.5 | -0.971 | 0.08084 | 0.009 | -12.006
-12 | -0.957 | 0.07481 | 0.009 | -12.79
-11.5 | -1.114 | 0.02066 | 0.015 | -53.912
-11 | -1.086 | 0.01965 | 0.014 | -55.278
-10.5 | -1.053 | 0.01883 | 0.012 | -55.911
-10 | -1.017 | 0.01791 | 0.011 | -56.749
-9.5 | -0.977 | 0.01715 | 0.01 | -56.985
-9 | -0.935 | 0.01638 | 0.009 | -57.072
-8.5 | -0.89 | 0.01566 | 0.008 | -56.842
-8 | -0.843 | 0.01505 | 0.006 | -56
-7.5 | -0.794 | 0.01446 | 0.005 | -54.892
-7 | -0.743 | 0.0139 | 0.004 | -53.411
-6.5 | -0.69 | 0.01329 | 0.003 | -51.884
-6 | -0.635 | 0.01276 | 0.001 | -49.779
-5.5 | -0.579 | 0.01233 | 0 | -46.991
-5 | -0.522 | 0.01191 | -0.001 | -43.831
-4.5 | -0.464 | 0.0115 | -0.003 | -40.347
-4 | -0.405 | 0.01115 | -0.004 | -36.358
-3.5 | -0.346 | 0.01083 | -0.005 | -31.921
-3 | -0.285 | 0.01049 | -0.007 | -27.215
-2.5 | -0.226 | 0.00582 | -0.008 | -38.89
-2 | -0.165 | 0.00534 | -0.009 | -30.832
-1.5 | -0.103 | 0.00568 | -0.011 | -18.147
-1 | -0.041 | 0.00566 | -0.012 | -7.197
-0.5 | 0.022 | 0.00527 | -0.013 | 4.112
0 | 0.084 | 0.00551 | -0.015 | 15.209
0.5 | 0.146 | 0.00582 | -0.016 | 25.074
1 | 0.208 | 0.00584 | -0.017 | 35.559
1.5 | 0.269 | 0.00589 | -0.018 | 45.781
2 | 0.331 | 0.00594 | -0.02 | 55.69
2.5 | 0.392 | 0.00596 | -0.021 | 65.792
3 | 0.452 | 0.00603 | -0.022 | 74.834
3.5 | 0.511 | 0.00613 | -0.024 | 83.439
4 | 0.567 | 0.01214 | -0.025 | 46.689
4.5 | 0.625 | 0.01257 | -0.026 | 49.74
5 | 0.683 | 0.01304 | -0.027 | 52.361
5.5 | 0.739 | 0.01356 | -0.029 | 54.483
6 | 0.794 | 0.01413 | -0.03 | 56.225
6.5 | 0.848 | 0.01471 | -0.031 | 57.651
7 | 0.901 | 0.01533 | -0.032 | 58.75
7.5 | 0.952 | 0.01597 | -0.034 | 59.593
8 | 1 | 0.01668 | -0.035 | 59.938
8.5 | 1.045 | 0.01739 | -0.036 | 60.081
9 | 1.087 | 0.01819 | -0.037 | 59.74
9.5 | 1.126 | 0.01901 | -0.038 | 59.245
10 | 1.162 | 0.01986 | -0.039 | 58.515
10.5 | 1.194 | 0.02081 | -0.041 | 57.381
11 | 1.223 | 0.02175 | -0.042 | 56.22
11.5 | 1.248 | 0.02282 | -0.043 | 54.675
12 | 1.268 | 0.02395 | -0.044 | 52.94
12.5 | 1.285 | 0.02502 | -0.045 | 51.334
13 | 1.296 | 0.02639 | -0.046 | 49.091
13.5 | 1.114 | 0.08454 | -0.03 | 13.177
14 | 1.288 | 0.03333 | -0.047 | 38.628
14.5 | 1.111 | 0.09903 | -0.028 | 11.222
15 | 1.107 | 0.10516 | -0.027 | 10.529
15.5 | 1.103 | 0.11149 | -0.028 | 9.896
16 | 1.094 | 0.11949 | -0.028 | 9.158
16.5 | 1.083 | 0.12637 | -0.027 | 8.567
17 | 1.071 | 0.13301 | -0.028 | 8.051
17.5 | 1.055 | 0.14241 | -0.028 | 7.408
18 | 1.035 | 0.14784 | -0.028 | 7.004

## 44. Re 1M Mach 0.10 (2)
BIGFOIL.COM POLAR EXPORT
NACA66-118 a=0.5
NACA66-118 a=0.5 |  |  |  | Cl Max: | 1.1082 | at alpha= | 17.5 | deg
XFOIL ncrit=9 |  |  |  | L/D Max: | 85.4559 | at alpha= | 4.5 | deg
Re: | 1000000 |  |  | Cd Min: | 0.20415 | at alpha= | -20 | deg
Mach: | 0.1 |  |  | Cl=0 at alpha= | -0.65599 | deg
|  |  |  | @ Cl=0.1, Cd= | 0.0076024
|  |  |  | @ Cl=0.4, Cd= | 0.007192
|  |  |  | @ Cl=0.6, Cd= | 0.016044
alpha (deg) | Cl | Cd | Cm | Cl/Cd
-20 | -0.5602 | 0.20415 | -0.0103 | -2.7441
-19.5 | -0.5357 | 0.1964 | -0.018 | -2.7276
-18.5 | -0.9333 | 0.0818 | -0.072 | -11.4095
-18 | -0.9499 | 0.07187 | -0.0775 | -13.2169
-17.5 | -0.9761 | 0.06268 | -0.0797 | -15.5728
-17 | -0.984 | 0.05646 | -0.0806 | -17.4283
-16 | -0.9855 | 0.0468 | -0.0798 | -21.0577
-15.5 | -0.9816 | 0.04262 | -0.0784 | -23.0314
-15 | -0.9715 | 0.03915 | -0.0768 | -24.8148
-14.5 | -0.9566 | 0.03613 | -0.075 | -26.4766
-14 | -0.9367 | 0.03353 | -0.0732 | -27.9362
-13.5 | -0.914 | 0.03143 | -0.0714 | -29.0805
-13 | -0.8879 | 0.02955 | -0.0696 | -30.0474
-12.5 | -0.8561 | 0.0271 | -0.068 | -31.5904
-12 | -0.8253 | 0.02561 | -0.0665 | -32.2257
-11.5 | -0.7925 | 0.02418 | -0.0649 | -32.775
-11 | -0.7596 | 0.02277 | -0.0631 | -33.3597
-10.5 | -0.7248 | 0.02159 | -0.0614 | -33.5711
-10 | -0.6891 | 0.02045 | -0.0598 | -33.6968
-9.5 | -0.6633 | 0.01876 | -0.0567 | -35.3571
-9 | -0.6291 | 0.01769 | -0.0546 | -35.5625
-8.5 | -0.5929 | 0.01679 | -0.0527 | -35.3127
-8 | -0.5537 | 0.01602 | -0.0511 | -34.563
-7.5 | -0.5224 | 0.01488 | -0.0483 | -35.1075
-7 | -0.4848 | 0.0141 | -0.0462 | -34.383
-6.5 | -0.4447 | 0.01346 | -0.0444 | -33.0386
-6 | -0.408 | 0.01272 | -0.042 | -32.0755
-5.5 | -0.3697 | 0.01211 | -0.0398 | -30.5285
-5 | -0.3464 | 0.01103 | -0.035 | -31.4053
-4.5 | -0.3495 | 0.00967 | -0.025 | -36.1427
-4 | -0.3452 | 0.00815 | -0.0162 | -42.3558
-3.5 | -0.3287 | 0.00672 | -0.0094 | -48.9137
-3 | -0.273 | 0.00678 | -0.0097 | -40.2655
-2.5 | -0.2163 | 0.00695 | -0.0101 | -31.1223
-2 | -0.1582 | 0.0071 | -0.0109 | -22.2817
-1.5 | -0.0998 | 0.00745 | -0.0116 | -13.396
-1 | -0.0408 | 0.00754 | -0.0127 | -5.4111
-0.5 | 0.0185 | 0.00762 | -0.0138 | 2.4278
0 | 0.0774 | 0.00761 | -0.015 | 10.1708
0.5 | 0.1366 | 0.00759 | -0.0162 | 17.9974
1 | 0.1961 | 0.00756 | -0.0175 | 25.9392
1.5 | 0.2558 | 0.00751 | -0.0188 | 34.0613
2 | 0.3143 | 0.00745 | -0.0198 | 42.1879
2.5 | 0.373 | 0.00728 | -0.0208 | 51.2363
3 | 0.4313 | 0.00709 | -0.0215 | 60.8322
3.5 | 0.4889 | 0.00693 | -0.0221 | 70.5483
4 | 0.5439 | 0.00678 | -0.0223 | 80.2212
4.5 | 0.5905 | 0.00691 | -0.0208 | 85.4559
5 | 0.5906 | 0.00837 | -0.0108 | 70.5615
5.5 | 0.572 | 0.00983 | 0.0024 | 58.1892
6 | 0.5638 | 0.01178 | 0.0122 | 47.8608
6.5 | 0.5623 | 0.01391 | 0.0201 | 40.4242
7 | 0.5802 | 0.01551 | 0.0249 | 37.4081
8 | 0.6499 | 0.01739 | 0.0293 | 37.3721
8.5 | 0.6837 | 0.01842 | 0.0314 | 37.1173
9 | 0.716 | 0.0196 | 0.0337 | 36.5306
9.5 | 0.7499 | 0.0207 | 0.0356 | 36.2271
10 | 0.7812 | 0.02196 | 0.0378 | 35.5738
10.5 | 0.8046 | 0.02377 | 0.0407 | 33.8494
11 | 0.836 | 0.02513 | 0.0425 | 33.267
11.5 | 0.866 | 0.02665 | 0.0444 | 32.4953
12 | 0.8935 | 0.02836 | 0.0463 | 31.5056
12.5 | 0.9197 | 0.0302 | 0.0482 | 30.4536
13 | 0.9368 | 0.03281 | 0.0509 | 28.5523
14 | 0.9901 | 0.0367 | 0.0539 | 26.9782
14.5 | 1.0117 | 0.03905 | 0.0556 | 25.9078
15 | 1.0302 | 0.04156 | 0.0577 | 24.7883
15.5 | 1.0674 | 0.04479 | 0.0545 | 23.8312
16 | 1.0855 | 0.04828 | 0.0547 | 22.4834
16.5 | 1.0941 | 0.05261 | 0.0557 | 20.7964
17 | 1.1033 | 0.05706 | 0.0558 | 19.3358
17.5 | 1.1082 | 0.0622 | 0.0555 | 17.8167
18 | 1.1081 | 0.06822 | 0.0546 | 16.243
18.5 | 1.1038 | 0.07516 | 0.0528 | 14.686
19 | 1.0984 | 0.08265 | 0.05 | 13.2898
19.5 | 1.0815 | 0.09227 | 0.0461 | 11.721
20 | 1.0594 | 0.10332 | 0.0408 | 10.2536

## 45. Re 1M Mach 0.25 (1)
BIGFOIL.COM POLAR EXPORT
NACA66-118 a=0.5
NACA66-118 a=0.5 |  |  |  | Cl Max: | 1.22 | at alpha= | 11.5 | deg
JavaFoil+Calcfoil stall+Eppler ext transition |  |  |  | L/D Max: | 83.477 | at alpha= | 3.5 | deg
Re: | 1000000 |  |  | Cd Min: | 0.00549 | at alpha= | -2.5 | deg
Mach: | 0.25 |  |  | Cl=0 at alpha= | -0.67188 | deg
|  |  |  | @ Cl=0.1, Cd= | 0.005755
|  |  |  | @ Cl=0.4, Cd= | 0.0061375
|  |  |  | @ Cl=0.6, Cd= | 0.012645
alpha (deg) | Cl | Cd | Cm | Cl/Cd
-15.5 | -0.839 | 0.12419 | 0.011 | -6.758
-15 | -0.867 | 0.1165 | 0.011 | -7.446
-14.5 | -0.891 | 0.10834 | 0.01 | -8.222
-14 | -0.908 | 0.10206 | 0.01 | -8.898
-13.5 | -0.92 | 0.09585 | 0.009 | -9.6
-13 | -0.926 | 0.08978 | 0.009 | -10.316
-12.5 | -0.927 | 0.08448 | 0.008 | -10.977
-12 | -0.923 | 0.07925 | 0.008 | -11.642
-11.5 | -0.913 | 0.07443 | 0.008 | -12.271
-11 | -0.901 | 0.06801 | 0.008 | -13.243
-10.5 | -1.045 | 0.01987 | 0.013 | -52.583
-10 | -1.016 | 0.01889 | 0.012 | -53.77
-9.5 | -0.982 | 0.01813 | 0.01 | -54.147
-9 | -0.943 | 0.01725 | 0.009 | -54.693
-8.5 | -0.901 | 0.01646 | 0.008 | -54.749
-8 | -0.856 | 0.01568 | 0.007 | -54.603
-7.5 | -0.808 | 0.01511 | 0.005 | -53.438
-7 | -0.757 | 0.01437 | 0.004 | -52.677
-6.5 | -0.704 | 0.01379 | 0.003 | -51.062
-6 | -0.649 | 0.01319 | 0.001 | -49.216
-5.5 | -0.593 | 0.01271 | 0 | -46.627
-5 | -0.535 | 0.01228 | -0.001 | -43.563
-4.5 | -0.476 | 0.01183 | -0.003 | -40.201
-4 | -0.415 | 0.01144 | -0.004 | -36.317
-3.5 | -0.354 | 0.0111 | -0.005 | -31.933
-3 | -0.293 | 0.01049 | -0.007 | -27.894
-2.5 | -0.232 | 0.00549 | -0.008 | -42.284
-2 | -0.169 | 0.0058 | -0.009 | -29.129
-1.5 | -0.106 | 0.00576 | -0.011 | -18.356
-1 | -0.042 | 0.00574 | -0.012 | -7.279
-0.5 | 0.022 | 0.00573 | -0.014 | 3.884
0 | 0.086 | 0.00579 | -0.015 | 14.84
0.5 | 0.15 | 0.00563 | -0.016 | 26.574
1 | 0.213 | 0.00595 | -0.018 | 35.822
1.5 | 0.276 | 0.006 | -0.019 | 46.023
2 | 0.339 | 0.00606 | -0.02 | 56.016
2.5 | 0.402 | 0.00614 | -0.022 | 65.535
3 | 0.463 | 0.00617 | -0.023 | 74.989
3.5 | 0.524 | 0.00628 | -0.024 | 83.477
4 | 0.581 | 0.01249 | -0.025 | 46.521
4.5 | 0.641 | 0.01298 | -0.027 | 49.354
5 | 0.699 | 0.01347 | -0.028 | 51.934
5.5 | 0.757 | 0.01405 | -0.029 | 53.871
6 | 0.813 | 0.01466 | -0.031 | 55.413
6.5 | 0.867 | 0.01531 | -0.032 | 56.644
7 | 0.92 | 0.01596 | -0.033 | 57.637
7.5 | 0.97 | 0.01671 | -0.034 | 58.066
8 | 1.017 | 0.01747 | -0.036 | 58.187
8.5 | 1.06 | 0.01832 | -0.037 | 57.854
9 | 1.099 | 0.01917 | -0.038 | 57.311
9.5 | 1.134 | 0.02012 | -0.039 | 56.354
10 | 1.164 | 0.02112 | -0.04 | 55.085
10.5 | 1.188 | 0.02219 | -0.042 | 53.567
11 | 1.207 | 0.02333 | -0.043 | 51.756
11.5 | 1.22 | 0.02438 | -0.044 | 50.035
12 | 1.033 | 0.0777 | -0.023 | 13.295
12.5 | 1.035 | 0.08317 | -0.024 | 12.443
13 | 1.032 | 0.08806 | -0.025 | 11.713
13.5 | 1.021 | 0.09388 | -0.025 | 10.878
14 | 1.005 | 0.10029 | -0.025 | 10.018
14.5 | 0.984 | 0.10746 | -0.025 | 9.155
15 | 0.957 | 0.11555 | -0.025 | 8.286
15.5 | 0.926 | 0.12226 | -0.025 | 7.572
16 | 0.889 | 0.13182 | -0.026 | 6.746
16.5 | 0.848 | 0.13844 | -0.025 | 6.124

## 46. Re 1M Mach 0.25 (2)
BIGFOIL.COM POLAR EXPORT
NACA66-118 a=0.5
NACA66-118 a=0.5 |  |  |  | Cl Max: | 1.0095 | at alpha= | 15.5 | deg
XFOIL ncrit=9 |  |  |  | L/D Max: | 81.1749 | at alpha= | 4.5 | deg
Re: | 1000000 |  |  | Cd Min: | 0.2077 | at alpha= | 20 | deg
Mach: | 0.25 |  |  | Cl=0 at alpha= | -0.65441 | deg
|  |  |  | @ Cl=0.1, Cd= | 0.00779
|  |  |  | @ Cl=0.4, Cd= | 0.0074132
|  |  |  | @ Cl=0.6, Cd= | 0.017488
alpha (deg) | Cl | Cd | Cm | Cl/Cd
-18.5 | -0.5313 | 0.18189 | -0.0257 | -2.921
-18 | -0.5162 | 0.17587 | -0.0291 | -2.9351
-17.5 | -0.4996 | 0.17038 | -0.0323 | -2.9323
-17 | -0.5281 | 0.14961 | -0.0412 | -3.5298
-16.5 | -0.7014 | 0.09761 | -0.0679 | -7.1857
-16 | -0.7677 | 0.07778 | -0.0798 | -9.8701
-15.5 | -0.8157 | 0.06437 | -0.0855 | -12.6721
-15 | -0.8467 | 0.05508 | -0.0873 | -15.3722
-14.5 | -0.8681 | 0.04781 | -0.0867 | -18.1573
-13.5 | -0.8764 | 0.03784 | -0.0824 | -23.1607
-13 | -0.8659 | 0.03415 | -0.0797 | -25.3558
-12.5 | -0.8461 | 0.03145 | -0.0772 | -26.903
-12 | -0.8181 | 0.02855 | -0.0752 | -28.655
-11.5 | -0.7869 | 0.02666 | -0.0731 | -29.5161
-10.5 | -0.7176 | 0.0235 | -0.0693 | -30.5362
-10 | -0.6818 | 0.02206 | -0.0672 | -30.9066
-9.5 | -0.6488 | 0.02056 | -0.0648 | -31.5564
-9 | -0.6188 | 0.01908 | -0.0619 | -32.4319
-8.5 | -0.5828 | 0.01799 | -0.0596 | -32.3958
-8 | -0.5445 | 0.01702 | -0.0576 | -31.9918
-7.5 | -0.5109 | 0.01587 | -0.0548 | -32.1928
-7 | -0.4749 | 0.01489 | -0.0522 | -31.8939
-6.5 | -0.4351 | 0.01414 | -0.0501 | -30.7709
-6 | -0.397 | 0.01336 | -0.0476 | -29.7156
-5.5 | -0.3571 | 0.01273 | -0.0454 | -28.0518
-5 | -0.3259 | 0.01176 | -0.0417 | -27.7126
-4.5 | -0.3267 | 0.01002 | -0.0326 | -32.6048
-4 | -0.3369 | 0.00865 | -0.0206 | -38.948
-3.5 | -0.3355 | 0.00689 | -0.0108 | -48.6938
-3 | -0.2812 | 0.0069 | -0.0103 | -40.7536
-2.5 | -0.2231 | 0.00709 | -0.0106 | -31.4669
-2 | -0.1635 | 0.00734 | -0.0113 | -22.2752
-1.5 | -0.1029 | 0.00765 | -0.012 | -13.451
-1 | -0.0423 | 0.00773 | -0.013 | -5.4722
-0.5 | 0.0189 | 0.00781 | -0.0142 | 2.42
0 | 0.0797 | 0.0078 | -0.0154 | 10.2179
0.5 | 0.1407 | 0.00777 | -0.0167 | 18.1081
1 | 0.2021 | 0.00774 | -0.018 | 26.1111
1.5 | 0.2636 | 0.0078 | -0.0193 | 33.7949
2 | 0.3234 | 0.0077 | -0.0202 | 42
2.5 | 0.3846 | 0.00747 | -0.0212 | 51.4859
3 | 0.4443 | 0.00725 | -0.0219 | 61.2828
3.5 | 0.5034 | 0.00707 | -0.0223 | 71.2023
4 | 0.5597 | 0.00691 | -0.0222 | 80.9986
4.5 | 0.5942 | 0.00732 | -0.018 | 81.1749
5 | 0.5757 | 0.00872 | -0.004 | 66.0206
5.5 | 0.556 | 0.01069 | 0.0087 | 52.0112
6 | 0.5472 | 0.01286 | 0.0183 | 42.5505
6.5 | 0.5452 | 0.01517 | 0.0262 | 35.9394
7 | 0.5711 | 0.01655 | 0.03 | 34.5076
7.5 | 0.6053 | 0.01766 | 0.0326 | 34.2752
8 | 0.6424 | 0.01863 | 0.0347 | 34.482
8.5 | 0.6728 | 0.01996 | 0.0376 | 33.7074
9 | 0.7081 | 0.02113 | 0.0397 | 33.5116
9.5 | 0.7417 | 0.02247 | 0.0419 | 33.0085
10 | 0.7702 | 0.02407 | 0.0445 | 31.9983
10.5 | 0.7957 | 0.02597 | 0.0474 | 30.6392
11 | 0.8259 | 0.02769 | 0.0495 | 29.8267
11.5 | 0.8537 | 0.02958 | 0.0518 | 28.8607
12 | 0.8812 | 0.03163 | 0.0539 | 27.8596
12.5 | 0.9008 | 0.03429 | 0.0566 | 26.27
13.5 | 0.9532 | 0.03902 | 0.0602 | 24.4285
14 | 0.9746 | 0.04187 | 0.062 | 23.2768
14.5 | 0.9919 | 0.04512 | 0.0637 | 21.9836
15 | 1.0034 | 0.04892 | 0.0654 | 20.511
15.5 | 1.0095 | 0.05331 | 0.0669 | 18.9364
16.5 | 1.0037 | 0.06861 | 0.0618 | 14.6291
17 | 0.983 | 0.07818 | 0.059 | 12.5735
17.5 | 0.9575 | 0.08928 | 0.0543 | 10.7247
18 | 0.9195 | 0.10351 | 0.0469 | 8.8832
18.5 | 0.8721 | 0.12094 | 0.0366 | 7.211
19 | 0.6573 | 0.18543 | 0.0043 | 3.5447
19.5 | 0.6453 | 0.20289 | -0.0032 | 3.1805
20 | 0.6642 | 0.2077 | -0.0068 | 3.1979

## 47. Re 1M Mach 0.50 (1)
BIGFOIL.COM POLAR EXPORT
NACA66-118 a=0.5
NACA66-118 a=0.5 |  |  |  | Cl Max: | 1.153 | at alpha= | 20 | deg
JavaFoil+Calcfoil stall+Eppler ext transition |  |  |  | L/D Max: | 75.297 | at alpha= | 3 | deg
Re: | 1000000 |  |  | Cd Min: | 0.00615 | at alpha= | -0.5 | deg
Mach: | 0.5 |  |  | Cl=0 at alpha= | -0.67606 | deg
|  |  |  | @ Cl=0.1, Cd= | 0.0062435
|  |  |  | @ Cl=0.4, Cd= | 0.0065846
|  |  |  | @ Cl=0.6, Cd= | 0.013562
alpha (deg) | Cl | Cd | Cm | Cl/Cd
-20 | -1.084 | 0.20182 | 0.023 | -5.372
-19.5 | -1.055 | 0.19564 | 0.022 | -5.39
-19 | -1.027 | 0.18969 | 0.021 | -5.413
-18.5 | -1 | 0.1823 | 0.02 | -5.484
-18 | -0.973 | 0.17447 | 0.019 | -5.575
-17.5 | -0.944 | 0.17155 | 0.018 | -5.504
-17 | -0.916 | 0.16568 | 0.017 | -5.527
-16.5 | -0.888 | 0.15824 | 0.016 | -5.613
-16 | -0.861 | 0.15487 | 0.016 | -5.558
-15.5 | -0.833 | 0.15516 | 0.015 | -5.366
-15 | -0.804 | 0.14487 | 0.013 | -5.549
-14.5 | -0.776 | 0.1411 | 0.013 | -5.502
-14 | -0.749 | 0.13827 | 0.012 | -5.416
-13.5 | -0.721 | 0.13353 | 0.011 | -5.402
-13 | -0.693 | 0.12527 | 0.01 | -5.529
-12.5 | -0.665 | 0.11556 | 0.009 | -5.752
-12 | -0.637 | 0.11575 | 0.009 | -5.503
-11.5 | -0.609 | 0.11301 | 0.008 | -5.391
-11 | -0.582 | 0.10589 | 0.007 | -5.492
-10.5 | -0.554 | 0.10293 | 0.007 | -5.38
-10 | -0.525 | 0.09133 | 0.006 | -5.75
-9.5 | -0.497 | 0.08906 | 0.005 | -5.584
-9 | -0.47 | 0.06208 | 0.005 | -7.569
-8.5 | -0.643 | 0.06005 | 0.004 | -10.701
-8 | -0.69 | 0.05287 | 0.003 | -13.041
-7.5 | -0.687 | 0.04846 | 0.003 | -14.172
-7 | -0.794 | 0.01729 | 0.004 | -45.943
-6.5 | -0.753 | 0.01635 | 0.003 | -46.044
-6 | -0.703 | 0.01512 | 0.001 | -46.475
-5.5 | -0.647 | 0.01469 | 0 | -44.052
-5 | -0.587 | 0.01391 | -0.001 | -42.228
-4.5 | -0.524 | 0.01331 | -0.003 | -39.407
-4 | -0.459 | 0.01275 | -0.004 | -36.032
-3.5 | -0.393 | 0.01223 | -0.006 | -32.083
-3 | -0.325 | 0.01178 | -0.007 | -27.545
-2.5 | -0.256 | 0.01136 | -0.009 | -22.506
-2 | -0.187 | 0.00625 | -0.01 | -29.938
-1.5 | -0.117 | 0.0062 | -0.012 | -18.898
-1 | -0.046 | 0.00617 | -0.013 | -7.51
-0.5 | 0.025 | 0.00615 | -0.015 | 4.015
0 | 0.095 | 0.00624 | -0.016 | 15.276
0.5 | 0.166 | 0.00629 | -0.018 | 26.372
1 | 0.236 | 0.00635 | -0.019 | 37.198
1.5 | 0.306 | 0.00644 | -0.021 | 47.571
2 | 0.376 | 0.00654 | -0.022 | 57.546
2.5 | 0.446 | 0.00667 | -0.024 | 66.889
3 | 0.512 | 0.0068 | -0.025 | 75.297
3.5 | 0.577 | 0.01329 | -0.027 | 43.439
4 | 0.643 | 0.01407 | -0.028 | 45.73
4.5 | 0.708 | 0.01497 | -0.03 | 47.283
5 | 0.77 | 0.01568 | -0.031 | 49.118
5.5 | 0.83 | 0.0165 | -0.033 | 50.271
6 | 0.886 | 0.01735 | -0.034 | 51.056
6.5 | 0.937 | 0.01832 | -0.035 | 51.16
7 | 0.982 | 0.01943 | -0.037 | 50.527
7.5 | 1.017 | 0.02057 | -0.038 | 49.443
8 | 0.862 | 0.05157 | -0.019 | 16.715
8.5 | 0.838 | 0.05643 | -0.018 | 14.857
9 | 0.636 | 0.07157 | -0.018 | 8.882
9.5 | 0.572 | 0.08719 | -0.019 | 6.556
10 | 0.599 | 0.09585 | -0.02 | 6.251
10.5 | 0.627 | 0.09701 | -0.02 | 6.461
11 | 0.655 | 0.10475 | -0.021 | 6.25
11.5 | 0.683 | 0.11048 | -0.023 | 6.181
12 | 0.71 | 0.11388 | -0.024 | 6.238
12.5 | 0.738 | 0.11719 | -0.024 | 6.295
13 | 0.765 | 0.12559 | -0.025 | 6.091
13.5 | 0.793 | 0.12747 | -0.026 | 6.221
14 | 0.821 | 0.1333 | -0.028 | 6.162
14.5 | 0.849 | 0.13817 | -0.029 | 6.142
15 | 0.876 | 0.14705 | -0.03 | 5.956
15.5 | 0.904 | 0.15603 | -0.032 | 5.795
16 | 0.932 | 0.15672 | -0.033 | 5.949
16.5 | 0.959 | 0.16207 | -0.034 | 5.92
17 | 0.987 | 0.16906 | -0.035 | 5.839
17.5 | 1.016 | 0.17279 | -0.037 | 5.88
18 | 1.043 | 0.17816 | -0.038 | 5.854
18.5 | 1.07 | 0.18746 | -0.039 | 5.707
19 | 1.097 | 0.19433 | -0.04 | 5.647
19.5 | 1.127 | 0.19484 | -0.042 | 5.782
20 | 1.153 | 0.20141 | -0.043 | 5.725

## 48. Re 1M Mach 0.50 (2)
BIGFOIL.COM POLAR EXPORT
NACA66-118 a=0.5
NACA66-118 a=0.5 |  |  |  | Cl Max: | 0.79 | at alpha= | 11.5 | deg
XFOIL ncrit=9 |  |  |  | L/D Max: | 80.4993 | at alpha= | 4 | deg
Re: | 1000000 |  |  | Cd Min: | 0.17082 | at alpha= | 16.5 | deg
Mach: | 0.5 |  |  | Cl=0 at alpha= | -0.64286 | deg
|  |  |  | @ Cl=0.1, Cd= | 0.0088078
|  |  |  | @ Cl=0.4, Cd= | 0.0086116
|  |  |  | @ Cl=0.6, Cd= | 0.17082
alpha (deg) | Cl | Cd | Cm | Cl/Cd
-15 | -0.4228 | 0.14623 | -0.0552 | -2.8913
-14.5 | -0.4269 | 0.13363 | -0.0614 | -3.1946
-14 | -0.4336 | 0.12128 | -0.0679 | -3.5752
-13.5 | -0.44 | 0.10978 | -0.0742 | -4.008
-13 | -0.4769 | 0.09161 | -0.0845 | -5.2058
-12.5 | -0.516 | 0.07504 | -0.0956 | -6.8763
-12 | -0.5505 | 0.06244 | -0.103 | -8.8165
-11.5 | -0.5846 | 0.05218 | -0.1062 | -11.2035
-11 | -0.6126 | 0.04405 | -0.1058 | -13.9069
-10.5 | -0.6295 | 0.03759 | -0.103 | -16.7465
-10 | -0.6296 | 0.03246 | -0.0991 | -19.3962
-9.5 | -0.6085 | 0.0286 | -0.0952 | -21.2762
-9 | -0.5746 | 0.02584 | -0.0917 | -22.2368
-8.5 | -0.536 | 0.02384 | -0.0883 | -22.4832
-8 | -0.4976 | 0.02211 | -0.0849 | -22.5057
-7.5 | -0.4599 | 0.02056 | -0.0814 | -22.3687
-7 | -0.4287 | 0.01892 | -0.0772 | -22.6586
-6.5 | -0.3908 | 0.0176 | -0.0737 | -22.2045
-6 | -0.3477 | 0.01657 | -0.0708 | -20.9837
-5.5 | -0.3085 | 0.01545 | -0.0674 | -19.9676
-5 | -0.266 | 0.01454 | -0.0644 | -18.2944
-4.5 | -0.2469 | 0.01294 | -0.0581 | -19.0804
-4 | -0.2634 | 0.01056 | -0.0463 | -24.9432
-3.5 | -0.2992 | 0.00882 | -0.0292 | -33.9229
-3 | -0.3148 | 0.00759 | -0.0141 | -41.4756
-2.5 | -0.2526 | 0.00788 | -0.0132 | -32.0558
-2 | -0.1854 | 0.00817 | -0.0134 | -22.6928
-1.5 | -0.117 | 0.00852 | -0.014 | -13.7324
-1 | -0.049 | 0.00882 | -0.0146 | -5.5556
-0.5 | 0.0196 | 0.0088 | -0.0158 | 2.2273
0 | 0.089 | 0.00879 | -0.0171 | 10.1251
0.5 | 0.1571 | 0.0089 | -0.0183 | 17.6517
1 | 0.223 | 0.00888 | -0.0191 | 25.1126
1.5 | 0.2892 | 0.00886 | -0.0198 | 32.6411
2 | 0.3595 | 0.00873 | -0.021 | 41.1798
2.5 | 0.4279 | 0.00853 | -0.0217 | 50.1641
3 | 0.4989 | 0.00814 | -0.0224 | 61.2899
3.5 | 0.5621 | 0.00786 | -0.0216 | 71.514
4 | 0.6126 | 0.00761 | -0.0182 | 80.4993
4.5 | 0.5676 | 0.00893 | 0.0022 | 63.561
5 | 0.5245 | 0.01181 | 0.0189 | 44.4115
5.5 | 0.4995 | 0.01478 | 0.0311 | 33.7957
6 | 0.486 | 0.01768 | 0.0409 | 27.4887
6.5 | 0.5002 | 0.01986 | 0.0468 | 25.1863
7 | 0.5379 | 0.02123 | 0.05 | 25.3368
7.5 | 0.5746 | 0.02277 | 0.0532 | 25.235
8 | 0.6095 | 0.02451 | 0.0565 | 24.8674
8.5 | 0.6394 | 0.02662 | 0.0601 | 24.0195
9.5 | 0.6975 | 0.03132 | 0.067 | 22.2701
10 | 0.7227 | 0.0341 | 0.0705 | 21.1935
10.5 | 0.7518 | 0.03694 | 0.0738 | 20.3519
11 | 0.7776 | 0.04034 | 0.0769 | 19.2762
11.5 | 0.79 | 0.04499 | 0.0798 | 17.5595
12 | 0.788 | 0.0512 | 0.0815 | 15.3906
12.5 | 0.7736 | 0.05912 | 0.0815 | 13.0853
13 | 0.7505 | 0.06869 | 0.0792 | 10.9259
13.5 | 0.729 | 0.07924 | 0.0745 | 9.1999
14 | 0.695 | 0.09292 | 0.0665 | 7.4796
14.5 | 0.6573 | 0.10909 | 0.0562 | 6.0253
15 | 0.6102 | 0.12935 | 0.0441 | 4.7174
15.5 | 0.5851 | 0.14625 | 0.0352 | 4.0007
16 | 0.5799 | 0.15934 | 0.0282 | 3.6394
16.5 | 0.5822 | 0.17082 | 0.0224 | 3.4083

## 49. Re 2M Mach 0.00 (1)
BIGFOIL.COM POLAR EXPORT
NACA66-118 a=0.5
NACA66-118 a=0.5 |  |  |  | Cl Max: | 1.33 | at alpha= | 14.5 | deg
JavaFoil+Calcfoil stall+Eppler ext transition |  |  |  | L/D Max: | 106.592 | at alpha= | 3.5 | deg
Re: | 2000000 |  |  | Cd Min: | 0.00427 | at alpha= | 2 | deg
Mach: | 0 |  |  | Cl=0 at alpha= | -0.6746 | deg
|  |  |  | @ Cl=0.1, Cd= | 0.0047355
|  |  |  | @ Cl=0.4, Cd= | 0.004763
|  |  |  | @ Cl=0.6, Cd= | 0.010807
alpha (deg) | Cl | Cd | Cm | Cl/Cd
-19.5 | -0.949 | 0.157 | 0.017 | -6.047
-19 | -0.965 | 0.14956 | 0.016 | -6.453
-18.5 | -0.98 | 0.14233 | 0.016 | -6.884
-18 | -0.993 | 0.13722 | 0.015 | -7.234
-17.5 | -1.004 | 0.13074 | 0.015 | -7.678
-17 | -1.016 | 0.12249 | 0.015 | -8.295
-16.5 | -1.025 | 0.11492 | 0.015 | -8.916
-16 | -1.036 | 0.105 | 0.016 | -9.868
-15.5 | -1.035 | 0.10174 | 0.015 | -10.174
-15 | -1.091 | 0.06656 | 0.019 | -16.39
-14.5 | -1.205 | 0.02611 | 0.021 | -46.147
-14 | -1.204 | 0.02376 | 0.02 | -50.659
-13.5 | -1.197 | 0.02217 | 0.019 | -53.99
-13 | -1.184 | 0.02095 | 0.018 | -56.548
-12.5 | -1.168 | 0.01978 | 0.017 | -59.034
-12 | -1.147 | 0.01881 | 0.016 | -60.974
-11.5 | -1.122 | 0.01792 | 0.015 | -62.595
-11 | -1.092 | 0.01698 | 0.014 | -64.305
-10.5 | -1.057 | 0.01626 | 0.012 | -65.038
-10 | -1.02 | 0.01549 | 0.011 | -65.825
-9.5 | -0.979 | 0.0148 | 0.01 | -66.166
-9 | -0.936 | 0.01418 | 0.009 | -66.01
-8.5 | -0.891 | 0.01354 | 0.008 | -65.802
-8 | -0.843 | 0.01301 | 0.006 | -64.831
-7.5 | -0.794 | 0.01253 | 0.005 | -63.363
-7 | -0.742 | 0.01203 | 0.004 | -61.719
-6.5 | -0.689 | 0.01151 | 0.003 | -59.877
-6 | -0.635 | 0.01108 | 0.001 | -57.273
-5.5 | -0.579 | 0.01069 | 0 | -54.127
-5 | -0.522 | 0.0103 | -0.001 | -50.643
-4.5 | -0.464 | 0.00995 | -0.003 | -46.609
-4 | -0.405 | 0.00964 | -0.004 | -41.978
-3.5 | -0.345 | 0.00934 | -0.005 | -36.933
-3 | -0.285 | 0.00905 | -0.007 | -31.494
-2.5 | -0.227 | 0.00474 | -0.008 | -47.837
-2 | -0.165 | 0.00466 | -0.009 | -35.371
-1.5 | -0.103 | 0.00472 | -0.011 | -21.859
-1 | -0.041 | 0.00465 | -0.012 | -8.75
-0.5 | 0.022 | 0.0047 | -0.013 | 4.604
0 | 0.084 | 0.00472 | -0.015 | 17.806
0.5 | 0.146 | 0.00478 | -0.016 | 30.624
1 | 0.209 | 0.00479 | -0.017 | 43.577
1.5 | 0.271 | 0.00447 | -0.019 | 60.554
2 | 0.332 | 0.00427 | -0.02 | 77.858
2.5 | 0.394 | 0.00476 | -0.021 | 82.827
3 | 0.454 | 0.00479 | -0.022 | 94.702
3.5 | 0.514 | 0.00482 | -0.024 | 106.592
4 | 0.566 | 0.01059 | -0.025 | 53.465
4.5 | 0.624 | 0.01096 | -0.026 | 56.987
5 | 0.682 | 0.01137 | -0.027 | 59.933
5.5 | 0.738 | 0.01183 | -0.029 | 62.365
6 | 0.793 | 0.01232 | -0.03 | 64.409
6.5 | 0.848 | 0.01279 | -0.031 | 66.266
7 | 0.9 | 0.01335 | -0.032 | 67.44
7.5 | 0.951 | 0.01391 | -0.033 | 68.42
8 | 1 | 0.0145 | -0.035 | 68.949
8.5 | 1.045 | 0.01512 | -0.036 | 69.112
9 | 1.088 | 0.0158 | -0.037 | 68.849
9.5 | 1.128 | 0.0165 | -0.038 | 68.347
10 | 1.165 | 0.01721 | -0.039 | 67.688
10.5 | 1.198 | 0.01805 | -0.041 | 66.393
11 | 1.228 | 0.01887 | -0.042 | 65.102
11.5 | 1.254 | 0.01978 | -0.043 | 63.415
12 | 1.277 | 0.02071 | -0.044 | 61.679
12.5 | 1.296 | 0.02169 | -0.045 | 59.751
13 | 1.311 | 0.02285 | -0.046 | 57.355
13.5 | 1.321 | 0.0242 | -0.047 | 54.582
14 | 1.328 | 0.0257 | -0.048 | 51.656
14.5 | 1.33 | 0.02719 | -0.049 | 48.926
15 | 1.329 | 0.02885 | -0.05 | 46.072
15.5 | 1.323 | 0.03104 | -0.051 | 42.617
16 | 1.311 | 0.03424 | -0.052 | 38.285
16.5 | 1.292 | 0.03871 | -0.052 | 33.369
17 | 1.196 | 0.07198 | -0.047 | 16.615
17.5 | 1.118 | 0.1148 | -0.039 | 9.736
18 | 1.098 | 0.12255 | -0.039 | 8.961
18.5 | 1.07 | 0.13498 | -0.037 | 7.926
19 | 1.044 | 0.14625 | -0.036 | 7.137
19.5 | 1.019 | 0.15539 | -0.035 | 6.555

## 50. Re 2M Mach 0.00 (2)
BIGFOIL.COM POLAR EXPORT
NACA66-118 a=0.5
NACA66-118 a=0.5 |  |  |  | Cl Max: | 1.2888 | at alpha= | 20 | deg
XFOIL ncrit=9 |  |  |  | L/D Max: | 96.3137 | at alpha= | 3.5 | deg
Re: | 2000000 |  |  | Cd Min: | 0.07143 | at alpha= | -20 | deg
Mach: | 0 |  |  | Cl=0 at alpha= | -0.66583 | deg
|  |  |  | @ Cl=0.1, Cd= | 0.0051774
|  |  |  | @ Cl=0.4, Cd= | 0.0050459
|  |  |  | @ Cl=0.6, Cd= | 0.012881
alpha (deg) | Cl | Cd | Cm | Cl/Cd
-20 | -1.1554 | 0.07143 | -0.0672 | -16.1753
-19.5 | -1.1445 | 0.06426 | -0.0731 | -17.8105
-19 | -1.1661 | 0.05583 | -0.075 | -20.8866
-18 | -1.1745 | 0.04505 | -0.0745 | -26.071
-17.5 | -1.1671 | 0.04114 | -0.0737 | -28.369
-17 | -1.1509 | 0.03817 | -0.0728 | -30.152
-16.5 | -1.1291 | 0.03583 | -0.0719 | -31.5127
-16 | -1.1107 | 0.03324 | -0.0706 | -33.4146
-15.5 | -1.0901 | 0.03095 | -0.069 | -35.2213
-15 | -1.0658 | 0.02897 | -0.0676 | -36.7898
-14.5 | -1.0402 | 0.0272 | -0.0659 | -38.2426
-14 | -1.0134 | 0.02552 | -0.0643 | -39.71
-13.5 | -0.9816 | 0.02424 | -0.0629 | -40.495
-13 | -0.9512 | 0.02286 | -0.0612 | -41.6098
-12.5 | -0.9327 | 0.02083 | -0.058 | -44.7768
-12 | -0.9005 | 0.01969 | -0.0562 | -45.7339
-11.5 | -0.8654 | 0.01866 | -0.0546 | -46.3773
-11 | -0.8324 | 0.01756 | -0.0526 | -47.4032
-10.5 | -0.7937 | 0.0168 | -0.0513 | -47.244
-10 | -0.7569 | 0.01596 | -0.0495 | -47.4248
-9.5 | -0.7208 | 0.01505 | -0.0476 | -47.8937
-9 | -0.6862 | 0.01411 | -0.0454 | -48.6322
-8.5 | -0.6469 | 0.01343 | -0.0437 | -48.1683
-8 | -0.6064 | 0.01283 | -0.0421 | -47.2642
-7 | -0.5274 | 0.01161 | -0.0384 | -45.4264
-6.5 | -0.4861 | 0.01108 | -0.0367 | -43.8718
-6 | -0.4438 | 0.01063 | -0.0351 | -41.7498
-5.5 | -0.4046 | 0.0101 | -0.0329 | -40.0594
-5 | -0.365 | 0.00965 | -0.0306 | -37.8238
-4.5 | -0.3371 | 0.00909 | -0.0258 | -37.0847
-4 | -0.3152 | 0.00815 | -0.0202 | -38.6748
-3.5 | -0.2899 | 0.00706 | -0.0153 | -41.0623
-3 | -0.2603 | 0.00577 | -0.0112 | -45.1127
-2.5 | -0.2165 | 0.00503 | -0.0096 | -43.0417
-2 | -0.1583 | 0.00503 | -0.0105 | -31.4712
-1.5 | -0.0989 | 0.00508 | -0.0117 | -19.4685
-1 | -0.0399 | 0.00511 | -0.0128 | -7.8082
-0.5 | 0.0198 | 0.00516 | -0.0141 | 3.8372
0 | 0.0793 | 0.00516 | -0.0153 | 15.3682
0.5 | 0.1387 | 0.00521 | -0.0166 | 26.6219
1 | 0.1984 | 0.00517 | -0.0179 | 38.3752
1.5 | 0.2581 | 0.00512 | -0.0192 | 50.4102
2 | 0.3172 | 0.0051 | -0.0204 | 62.1961
2.5 | 0.3763 | 0.00505 | -0.0215 | 74.5149
3 | 0.4346 | 0.00504 | -0.0225 | 86.2302
3.5 | 0.4912 | 0.0051 | -0.0232 | 96.3137
4 | 0.5199 | 0.00628 | -0.0187 | 82.7866
4.5 | 0.5359 | 0.00751 | -0.0119 | 71.3582
5 | 0.5361 | 0.00853 | -0.0019 | 62.8488
5.5 | 0.5396 | 0.00995 | 0.0066 | 54.2312
6 | 0.5504 | 0.01145 | 0.0132 | 48.0699
6.5 | 0.5789 | 0.01247 | 0.0167 | 46.4234
7 | 0.6164 | 0.0132 | 0.0187 | 46.697
7.5 | 0.6549 | 0.01386 | 0.0206 | 47.2511
8 | 0.6917 | 0.01465 | 0.0226 | 47.215
8.5 | 0.7288 | 0.01546 | 0.0244 | 47.141
9 | 0.7672 | 0.01626 | 0.026 | 47.1833
9.5 | 0.8031 | 0.01713 | 0.0278 | 46.8827
10 | 0.834 | 0.0183 | 0.0302 | 45.5738
10.5 | 0.8718 | 0.01917 | 0.0315 | 45.4773
11 | 0.9065 | 0.02018 | 0.0332 | 44.9207
11.5 | 0.9401 | 0.02132 | 0.0349 | 44.0947
12 | 0.9721 | 0.02257 | 0.0367 | 43.0704
12.5 | 0.9941 | 0.02444 | 0.0394 | 40.6751
13 | 1.0281 | 0.02567 | 0.0406 | 40.0506
13.5 | 1.056 | 0.02727 | 0.0424 | 38.7239
14 | 1.0875 | 0.0287 | 0.0437 | 37.892
14.5 | 1.113 | 0.03057 | 0.0453 | 36.4082
15 | 1.139 | 0.03242 | 0.0468 | 35.1326
15.5 | 1.1642 | 0.03436 | 0.0483 | 33.8824
16.5 | 1.1864 | 0.04045 | 0.0526 | 29.33
17 | 1.2277 | 0.04354 | 0.0486 | 28.1971
17.5 | 1.2408 | 0.04708 | 0.0494 | 26.3551
18 | 1.2566 | 0.05056 | 0.0498 | 24.8536
18.5 | 1.2727 | 0.05413 | 0.0498 | 23.5119
19 | 1.2843 | 0.05832 | 0.0495 | 22.0216
19.5 | 1.2885 | 0.06355 | 0.0488 | 20.2754
20 | 1.2888 | 0.0695 | 0.0476 | 18.5439

## 51. Re 2M Mach 0.10 (1)
BIGFOIL.COM POLAR EXPORT
NACA66-118 a=0.5
NACA66-118 a=0.5 |  |  |  | Cl Max: | 1.313 | at alpha= | 14 | deg
JavaFoil+Calcfoil stall+Eppler ext transition |  |  |  | L/D Max: | 106.357 | at alpha= | 3.5 | deg
Re: | 2000000 |  |  | Cd Min: | 0.0043 | at alpha= | 2 | deg
Mach: | 0.1 |  |  | Cl=0 at alpha= | -0.6746 | deg
|  |  |  | @ Cl=0.1, Cd= | 0.0047376
|  |  |  | @ Cl=0.4, Cd= | 0.004752
|  |  |  | @ Cl=0.6, Cd= | 0.010833
alpha (deg) | Cl | Cd | Cm | Cl/Cd
-19 | -0.921 | 0.15233 | 0.016 | -6.049
-18.5 | -0.94 | 0.14593 | 0.016 | -6.439
-18 | -0.957 | 0.13916 | 0.015 | -6.876
-17.5 | -0.972 | 0.13235 | 0.015 | -7.341
-17 | -0.984 | 0.12539 | 0.014 | -7.851
-16.5 | -0.995 | 0.11861 | 0.014 | -8.389
-16 | -1.007 | 0.11055 | 0.014 | -9.107
-15.5 | -1.015 | 0.10349 | 0.014 | -9.805
-15 | -1.019 | 0.09674 | 0.014 | -10.538
-14.5 | -1.18 | 0.02847 | 0.021 | -41.464
-14 | -1.192 | 0.02387 | 0.02 | -49.928
-13.5 | -1.186 | 0.02261 | 0.019 | -52.429
-13 | -1.176 | 0.0213 | 0.018 | -55.218
-12.5 | -1.162 | 0.02007 | 0.017 | -57.882
-12 | -1.143 | 0.01906 | 0.016 | -59.952
-11.5 | -1.12 | 0.01807 | 0.015 | -61.955
-11 | -1.091 | 0.0172 | 0.014 | -63.443
-10.5 | -1.057 | 0.01646 | 0.013 | -64.218
-10 | -1.021 | 0.01566 | 0.011 | -65.161
-9.5 | -0.981 | 0.01498 | 0.01 | -65.463
-9 | -0.938 | 0.01433 | 0.009 | -65.5
-8.5 | -0.893 | 0.01367 | 0.008 | -65.325
-8 | -0.846 | 0.01315 | 0.006 | -64.353
-7.5 | -0.796 | 0.01263 | 0.005 | -63.036
-7 | -0.745 | 0.01212 | 0.004 | -61.485
-6.5 | -0.692 | 0.01158 | 0.003 | -59.771
-6 | -0.637 | 0.01113 | 0.001 | -57.261
-5.5 | -0.581 | 0.01072 | 0 | -54.209
-5 | -0.524 | 0.01036 | -0.001 | -50.569
-4.5 | -0.466 | 0.01002 | -0.003 | -46.493
-4 | -0.407 | 0.00967 | -0.004 | -42.032
-3.5 | -0.347 | 0.0094 | -0.005 | -36.903
-3 | -0.286 | 0.00911 | -0.007 | -31.431
-2.5 | -0.228 | 0.00472 | -0.008 | -48.364
-2 | -0.166 | 0.00473 | -0.009 | -35.04
-1.5 | -0.104 | 0.00469 | -0.011 | -22.09
-1 | -0.041 | 0.00471 | -0.012 | -8.692
-0.5 | 0.022 | 0.00475 | -0.013 | 4.576
0 | 0.084 | 0.00473 | -0.015 | 17.859
0.5 | 0.147 | 0.00476 | -0.016 | 30.951
1 | 0.21 | 0.00476 | -0.017 | 44.05
1.5 | 0.272 | 0.0045 | -0.019 | 60.381
2 | 0.334 | 0.0043 | -0.02 | 77.72
2.5 | 0.396 | 0.00475 | -0.021 | 83.29
3 | 0.456 | 0.00478 | -0.023 | 95.267
3.5 | 0.516 | 0.00485 | -0.024 | 106.357
4 | 0.569 | 0.01063 | -0.025 | 53.477
4.5 | 0.627 | 0.01101 | -0.026 | 56.979
5 | 0.685 | 0.01144 | -0.027 | 59.852
5.5 | 0.741 | 0.0119 | -0.029 | 62.328
6 | 0.797 | 0.01238 | -0.03 | 64.362
6.5 | 0.851 | 0.0129 | -0.031 | 65.97
7 | 0.904 | 0.01344 | -0.032 | 67.266
7.5 | 0.955 | 0.01402 | -0.034 | 68.102
8 | 1.003 | 0.01465 | -0.035 | 68.476
8.5 | 1.048 | 0.01525 | -0.036 | 68.731
9 | 1.091 | 0.01597 | -0.037 | 68.296
9.5 | 1.13 | 0.01666 | -0.038 | 67.825
10 | 1.166 | 0.01738 | -0.04 | 67.104
10.5 | 1.199 | 0.01826 | -0.041 | 65.651
11 | 1.227 | 0.01909 | -0.042 | 64.295
11.5 | 1.252 | 0.02004 | -0.043 | 62.469
12 | 1.273 | 0.02103 | -0.044 | 60.523
12.5 | 1.29 | 0.02203 | -0.045 | 58.55
13 | 1.302 | 0.02322 | -0.046 | 56.085
13.5 | 1.31 | 0.02459 | -0.047 | 53.266
14 | 1.313 | 0.02607 | -0.048 | 50.381
14.5 | 1.313 | 0.02776 | -0.049 | 47.284
15 | 1.308 | 0.02954 | -0.05 | 44.261
15.5 | 1.297 | 0.03209 | -0.051 | 40.422
16 | 1.277 | 0.03647 | -0.052 | 35.013
16.5 | 1.161 | 0.07695 | -0.045 | 15.093
17 | 1.111 | 0.10244 | -0.041 | 10.843
17.5 | 1.069 | 0.12646 | -0.035 | 8.45
18 | 1.049 | 0.13271 | -0.036 | 7.901
18.5 | 1.022 | 0.14222 | -0.035 | 7.184
19 | 0.994 | 0.15203 | -0.034 | 6.536

## 52. Re 2M Mach 0.10 (2)
BIGFOIL.COM POLAR EXPORT
NACA66-118 a=0.5
NACA66-118 a=0.5 |  |  |  | Cl Max: | 1.2706 | at alpha= | 19.5 | deg
XFOIL ncrit=9 |  |  |  | L/D Max: | 96.5039 | at alpha= | 3.5 | deg
Re: | 2000000 |  |  | Cd Min: | 0.0741 | at alpha= | 20 | deg
Mach: | 0.1 |  |  | Cl=0 at alpha= | -0.66583 | deg
|  |  |  | @ Cl=0.1, Cd= | 0.0052003
|  |  |  | @ Cl=0.4, Cd= | 0.0050663
|  |  |  | @ Cl=0.6, Cd= | 0.013046
alpha (deg) | Cl | Cd | Cm | Cl/Cd
-19.5 | -1.1119 | 0.06976 | -0.0737 | -15.9389
-18.5 | -1.1356 | 0.05545 | -0.0767 | -20.4797
-18 | -1.1535 | 0.04837 | -0.0767 | -23.8474
-17.5 | -1.152 | 0.04366 | -0.0761 | -26.3857
-17 | -1.1397 | 0.04015 | -0.0753 | -28.3861
-16.5 | -1.1193 | 0.03753 | -0.0745 | -29.8241
-16 | -1.1031 | 0.03466 | -0.0731 | -31.8263
-15.5 | -1.0841 | 0.03213 | -0.0715 | -33.7411
-15 | -1.0614 | 0.02996 | -0.0699 | -35.4272
-14.5 | -1.0365 | 0.02805 | -0.0682 | -36.9519
-14 | -1.0101 | 0.02626 | -0.0665 | -38.4653
-13 | -0.9475 | 0.02351 | -0.0634 | -40.302
-12.5 | -0.9284 | 0.02146 | -0.0603 | -43.2619
-12 | -0.8987 | 0.02012 | -0.0581 | -44.667
-11.5 | -0.8643 | 0.01902 | -0.0564 | -45.4416
-11 | -0.8309 | 0.01789 | -0.0543 | -46.4449
-10.5 | -0.7929 | 0.01707 | -0.0528 | -46.4499
-10 | -0.7558 | 0.0162 | -0.051 | -46.6543
-9.5 | -0.7176 | 0.01538 | -0.0494 | -46.658
-9 | -0.6852 | 0.0143 | -0.0467 | -47.9161
-8.5 | -0.6456 | 0.0136 | -0.045 | -47.4706
-8 | -0.6053 | 0.01298 | -0.0433 | -46.6333
-7.5 | -0.5635 | 0.01246 | -0.0418 | -45.2247
-7 | -0.5256 | 0.01173 | -0.0396 | -44.8082
-6.5 | -0.4843 | 0.01118 | -0.0379 | -43.3184
-6 | -0.4419 | 0.01071 | -0.0362 | -41.2605
-5.5 | -0.4023 | 0.01018 | -0.034 | -39.5187
-5 | -0.3622 | 0.00972 | -0.0317 | -37.2634
-4.5 | -0.3327 | 0.00913 | -0.0273 | -36.4403
-4 | -0.3135 | 0.00823 | -0.021 | -38.0923
-3.5 | -0.2898 | 0.00711 | -0.0158 | -40.7595
-3 | -0.2609 | 0.00582 | -0.0115 | -44.8282
-2.5 | -0.2178 | 0.00504 | -0.0097 | -43.2143
-2 | -0.1592 | 0.00504 | -0.0106 | -31.5873
-1.5 | -0.0995 | 0.00509 | -0.0118 | -19.5481
-1 | -0.0401 | 0.00512 | -0.0129 | -7.832
-0.5 | 0.0199 | 0.00518 | -0.0142 | 3.8417
0 | 0.0798 | 0.00518 | -0.0154 | 15.4054
0.5 | 0.1396 | 0.00524 | -0.0167 | 26.6412
1 | 0.1996 | 0.00518 | -0.018 | 38.5328
1.5 | 0.2596 | 0.00514 | -0.0193 | 50.5058
2 | 0.3191 | 0.00512 | -0.0205 | 62.3242
2.5 | 0.3785 | 0.00507 | -0.0216 | 74.6548
3 | 0.4372 | 0.00506 | -0.0226 | 86.4032
3.5 | 0.4941 | 0.00512 | -0.0233 | 96.5039
4 | 0.5214 | 0.00632 | -0.0185 | 82.5
4.5 | 0.5354 | 0.00757 | -0.0112 | 70.7266
5 | 0.5336 | 0.00863 | -0.0008 | 61.8308
5.5 | 0.5372 | 0.01007 | 0.0076 | 53.3466
6 | 0.5475 | 0.01162 | 0.0143 | 47.117
6.5 | 0.5773 | 0.01262 | 0.0177 | 45.7448
7.5 | 0.6535 | 0.01405 | 0.0216 | 46.5125
8 | 0.6905 | 0.01485 | 0.0236 | 46.4983
8.5 | 0.7276 | 0.01568 | 0.0255 | 46.4031
9 | 0.7665 | 0.01648 | 0.0271 | 46.5109
9.5 | 0.8018 | 0.01741 | 0.029 | 46.054
10 | 0.8336 | 0.01857 | 0.0314 | 44.8896
10.5 | 0.8709 | 0.0195 | 0.0329 | 44.6615
11 | 0.9059 | 0.02054 | 0.0346 | 44.1042
11.5 | 0.9391 | 0.02173 | 0.0364 | 43.2168
12 | 0.9705 | 0.02307 | 0.0382 | 42.0676
12.5 | 0.993 | 0.02496 | 0.041 | 39.7837
13 | 1.0264 | 0.02628 | 0.0423 | 39.0563
13.5 | 1.0547 | 0.02792 | 0.0441 | 37.7758
14 | 1.0849 | 0.0295 | 0.0455 | 36.7763
14.5 | 1.1103 | 0.03144 | 0.0472 | 35.3149
15 | 1.1358 | 0.03341 | 0.0488 | 33.9958
15.5 | 1.1585 | 0.03564 | 0.0504 | 32.5056
16 | 1.1627 | 0.03933 | 0.053 | 29.5627
16.5 | 1.1797 | 0.04191 | 0.0549 | 28.1484
17 | 1.221 | 0.04525 | 0.0506 | 26.9834
17.5 | 1.2319 | 0.04916 | 0.0514 | 25.059
18 | 1.2453 | 0.05305 | 0.0516 | 23.4741
18.5 | 1.2584 | 0.05711 | 0.0515 | 22.0347
19 | 1.2692 | 0.06163 | 0.0509 | 20.5939
19.5 | 1.2706 | 0.06744 | 0.0499 | 18.8405
20 | 1.2673 | 0.0741 | 0.0482 | 17.1026

## 53. Re 2M Mach 0.25 (1)
BIGFOIL.COM POLAR EXPORT
NACA66-118 a=0.5
NACA66-118 a=0.5 |  |  |  | Cl Max: | 1.232 | at alpha= | 12 | deg
JavaFoil+Calcfoil stall+Eppler ext transition |  |  |  | L/D Max: | 107.725 | at alpha= | 3.5 | deg
Re: | 2000000 |  |  | Cd Min: | 0.00432 | at alpha= | 1 | deg
Mach: | 0.25 |  |  | Cl=0 at alpha= | -0.67188 | deg
|  |  |  | @ Cl=0.1, Cd= | 0.004757
|  |  |  | @ Cl=0.4, Cd= | 0.0048271
|  |  |  | @ Cl=0.6, Cd= | 0.011063
alpha (deg) | Cl | Cd | Cm | Cl/Cd
-17 | -0.728 | 0.14156 | 0.013 | -5.144
-16.5 | -0.77 | 0.13184 | 0.013 | -5.837
-16 | -0.808 | 0.12399 | 0.012 | -6.513
-15.5 | -0.841 | 0.11524 | 0.012 | -7.297
-15 | -0.869 | 0.10908 | 0.012 | -7.969
-14.5 | -0.894 | 0.10193 | 0.012 | -8.766
-14 | -0.911 | 0.09654 | 0.011 | -9.436
-13.5 | -0.925 | 0.0897 | 0.011 | -10.307
-13 | -0.936 | 0.08211 | 0.011 | -11.394
-12.5 | -1.099 | 0.02314 | 0.017 | -47.513
-12 | -1.103 | 0.02084 | 0.016 | -52.936
-11.5 | -1.094 | 0.01963 | 0.015 | -55.73
-11 | -1.076 | 0.01844 | 0.014 | -58.349
-10.5 | -1.05 | 0.0175 | 0.013 | -60.014
-10 | -1.02 | 0.01664 | 0.012 | -61.306
-9.5 | -0.985 | 0.01583 | 0.01 | -62.219
-9 | -0.947 | 0.01507 | 0.009 | -62.822
-8.5 | -0.904 | 0.01438 | 0.008 | -62.888
-8 | -0.859 | 0.0137 | 0.007 | -62.667
-7.5 | -0.81 | 0.01318 | 0.005 | -61.48
-7 | -0.76 | 0.01254 | 0.004 | -60.586
-6.5 | -0.706 | 0.01203 | 0.003 | -58.745
-6 | -0.651 | 0.01152 | 0.001 | -56.573
-5.5 | -0.595 | 0.01107 | 0 | -53.713
-5 | -0.537 | 0.01066 | -0.001 | -50.356
-4.5 | -0.477 | 0.0103 | -0.003 | -46.305
-4 | -0.417 | 0.00992 | -0.004 | -41.997
-3.5 | -0.355 | 0.0096 | -0.005 | -37.045
-3 | -0.294 | 0.00932 | -0.007 | -31.508
-2.5 | -0.234 | 0.00481 | -0.008 | -48.689
-2 | -0.17 | 0.00482 | -0.01 | -35.349
-1.5 | -0.106 | 0.00478 | -0.011 | -22.259
-1 | -0.042 | 0.00478 | -0.012 | -8.807
-0.5 | 0.022 | 0.00481 | -0.014 | 4.649
0 | 0.087 | 0.00482 | -0.015 | 17.999
0.5 | 0.151 | 0.00451 | -0.016 | 33.448
1 | 0.215 | 0.00432 | -0.018 | 49.784
1.5 | 0.279 | 0.00474 | -0.019 | 58.857
2 | 0.343 | 0.0048 | -0.02 | 71.362
2.5 | 0.406 | 0.00483 | -0.022 | 84.141
3 | 0.467 | 0.00487 | -0.023 | 95.921
3.5 | 0.529 | 0.00491 | -0.025 | 107.725
4 | 0.583 | 0.01095 | -0.025 | 53.266
4.5 | 0.643 | 0.01135 | -0.027 | 56.643
5 | 0.701 | 0.01183 | -0.028 | 59.277
5.5 | 0.759 | 0.01233 | -0.029 | 61.545
6 | 0.815 | 0.01283 | -0.031 | 63.563
6.5 | 0.87 | 0.01343 | -0.032 | 64.781
7 | 0.923 | 0.01399 | -0.033 | 65.957
7.5 | 0.973 | 0.01464 | -0.034 | 66.475
8 | 1.02 | 0.01534 | -0.036 | 66.5
8.5 | 1.063 | 0.01609 | -0.037 | 66.077
9 | 1.102 | 0.01682 | -0.038 | 65.556
9.5 | 1.137 | 0.01767 | -0.039 | 64.361
10 | 1.167 | 0.01855 | -0.041 | 62.935
10.5 | 1.192 | 0.01951 | -0.042 | 61.113
11 | 1.212 | 0.02055 | -0.043 | 58.978
11.5 | 1.225 | 0.02159 | -0.044 | 56.74
12 | 1.232 | 0.02282 | -0.045 | 53.973
12.5 | 1.231 | 0.02436 | -0.046 | 50.538
13 | 1.224 | 0.02589 | -0.047 | 47.28
13.5 | 1.208 | 0.02814 | -0.048 | 42.938
14 | 1.17 | 0.03401 | -0.048 | 34.406
14.5 | 1.011 | 0.08842 | -0.036 | 11.437
15 | 0.965 | 0.10506 | -0.03 | 9.187
15.5 | 0.928 | 0.11656 | -0.028 | 7.962
16 | 0.891 | 0.12498 | -0.027 | 7.128
16.5 | 0.849 | 0.13272 | -0.027 | 6.4
17 | 0.804 | 0.14186 | -0.027 | 5.667

## 54. Re 2M Mach 0.25 (2)
BIGFOIL.COM POLAR EXPORT
NACA66-118 a=0.5
NACA66-118 a=0.5 |  |  |  | Cl Max: | 1.146 | at alpha= | 17 | deg
XFOIL ncrit=9 |  |  |  | L/D Max: | 97.9615 | at alpha= | 3.5 | deg
Re: | 2000000 |  |  | Cd Min: | 0.20265 | at alpha= | -20 | deg
Mach: | 0.25 |  |  | Cl=0 at alpha= | -0.66613 | deg
|  |  |  | @ Cl=0.1, Cd= | 0.0053357
|  |  |  | @ Cl=0.4, Cd= | 0.005147
|  |  |  | @ Cl=0.6, Cd= | 0.014175
alpha (deg) | Cl | Cd | Cm | Cl/Cd
-20 | -0.5714 | 0.20265 | -0.0116 | -2.8196
-19 | -0.881 | 0.11013 | -0.0571 | -7.9996
-18.5 | -0.9045 | 0.09711 | -0.0653 | -9.3142
-18 | -0.9671 | 0.07916 | -0.0758 | -12.217
-17.5 | -0.9915 | 0.06838 | -0.081 | -14.4999
-17 | -1.023 | 0.05798 | -0.0845 | -17.644
-16.5 | -1.0261 | 0.05164 | -0.0856 | -19.8703
-16 | -1.0307 | 0.04581 | -0.0854 | -22.4995
-15.5 | -1.0269 | 0.04112 | -0.0843 | -24.9732
-15 | -1.0156 | 0.03741 | -0.0828 | -27.1478
-14.5 | -1.0004 | 0.03418 | -0.0809 | -29.2686
-14 | -0.9815 | 0.0314 | -0.0787 | -31.258
-13.5 | -0.9571 | 0.02914 | -0.0766 | -32.8449
-13 | -0.9324 | 0.02694 | -0.0742 | -34.6102
-12.5 | -0.9041 | 0.02512 | -0.0719 | -35.9912
-12 | -0.8811 | 0.02301 | -0.0689 | -38.292
-11.5 | -0.8531 | 0.02129 | -0.0662 | -40.0705
-11 | -0.8217 | 0.01986 | -0.0636 | -41.3746
-10 | -0.7486 | 0.01766 | -0.0592 | -42.3896
-9.5 | -0.7098 | 0.0167 | -0.0572 | -42.503
-9 | -0.6757 | 0.01555 | -0.0545 | -43.4534
-8.5 | -0.6392 | 0.01458 | -0.052 | -43.8409
-8 | -0.5986 | 0.01384 | -0.05 | -43.2514
-7.5 | -0.5563 | 0.01318 | -0.0481 | -42.2079
-7 | -0.5161 | 0.01243 | -0.046 | -41.5205
-6.5 | -0.4752 | 0.01175 | -0.0438 | -40.4426
-6 | -0.4319 | 0.01121 | -0.042 | -38.5281
-5.5 | -0.3904 | 0.01063 | -0.0398 | -36.7262
-5 | -0.348 | 0.01014 | -0.0377 | -34.3195
-4.5 | -0.311 | 0.00954 | -0.0346 | -32.5996
-4 | -0.3028 | 0.00858 | -0.0259 | -35.2914
-3.5 | -0.2869 | 0.0074 | -0.0188 | -38.7703
-3 | -0.2629 | 0.00609 | -0.0132 | -43.1691
-2.5 | -0.2247 | 0.00511 | -0.0101 | -43.9726
-2 | -0.1641 | 0.00512 | -0.0111 | -32.0508
-1.5 | -0.1027 | 0.00517 | -0.0122 | -19.8646
-1 | -0.0414 | 0.00521 | -0.0133 | -7.9463
-0.5 | 0.0206 | 0.00528 | -0.0146 | 3.9015
0 | 0.0824 | 0.00533 | -0.0159 | 15.4597
0.5 | 0.1443 | 0.00535 | -0.0173 | 26.972
1 | 0.2063 | 0.00528 | -0.0186 | 39.072
1.5 | 0.2682 | 0.00523 | -0.0199 | 51.2811
2 | 0.3296 | 0.00524 | -0.0211 | 62.9008
2.5 | 0.3909 | 0.00515 | -0.0222 | 75.9029
3 | 0.4516 | 0.00513 | -0.0232 | 88.0312
3.5 | 0.5094 | 0.0052 | -0.0236 | 97.9615
4 | 0.5281 | 0.00658 | -0.0167 | 80.2584
5 | 0.5202 | 0.00921 | 0.005 | 56.4821
5.5 | 0.5229 | 0.01088 | 0.0134 | 48.0607
6 | 0.533 | 0.01259 | 0.0201 | 42.3352
6.5 | 0.5684 | 0.01349 | 0.0228 | 42.1349
7 | 0.6067 | 0.01432 | 0.0251 | 42.3673
7.5 | 0.6467 | 0.01509 | 0.027 | 42.8562
8 | 0.6827 | 0.01605 | 0.0295 | 42.5358
8.5 | 0.7223 | 0.0169 | 0.0313 | 42.7396
9 | 0.7609 | 0.01785 | 0.0333 | 42.6275
9.5 | 0.7936 | 0.0191 | 0.0359 | 41.5497
10 | 0.8292 | 0.02023 | 0.038 | 40.9886
10.5 | 0.866 | 0.02139 | 0.04 | 40.4862
11 | 0.8999 | 0.02274 | 0.0421 | 39.5734
11.5 | 0.9313 | 0.02426 | 0.0444 | 38.3883
12 | 0.9516 | 0.02653 | 0.0476 | 35.8688
12.5 | 0.9835 | 0.02816 | 0.0495 | 34.9254
13 | 1.0137 | 0.03001 | 0.0514 | 33.7787
13.5 | 1.0381 | 0.03226 | 0.0537 | 32.1792
14 | 1.0663 | 0.03441 | 0.0553 | 30.9881
14.5 | 1.0882 | 0.03703 | 0.0573 | 29.387
15 | 1.104 | 0.04027 | 0.0593 | 27.4149
15.5 | 1.1066 | 0.04477 | 0.0614 | 24.7174
16 | 1.1195 | 0.04861 | 0.0627 | 23.0302
16.5 | 1.1305 | 0.05269 | 0.0639 | 21.4557
17 | 1.146 | 0.05814 | 0.0617 | 19.711
18.5 | 1.1329 | 0.08055 | 0.055 | 14.0646
19 | 1.1306 | 0.08839 | 0.0516 | 12.791
19.5 | 1.105 | 0.09988 | 0.046 | 11.0633
20 | 1.0755 | 0.11262 | 0.0391 | 9.5498

## 55. Re 2M Mach 0.50 (1)
BIGFOIL.COM POLAR EXPORT
NACA66-118 a=0.5
NACA66-118 a=0.5 |  |  |  | Cl Max: | 1.154 | at alpha= | 20 | deg
JavaFoil+Calcfoil stall+Eppler ext transition |  |  |  | L/D Max: | 98.058 | at alpha= | 3 | deg
Re: | 2000000 |  |  | Cd Min: | 0.00456 | at alpha= | 0 | deg
Mach: | 0.5 |  |  | Cl=0 at alpha= | -0.67361 | deg
|  |  |  | @ Cl=0.1, Cd= | 0.0045722
|  |  |  | @ Cl=0.4, Cd= | 0.0051669
|  |  |  | @ Cl=0.6, Cd= | 0.012109
alpha (deg) | Cl | Cd | Cm | Cl/Cd
-20 | -1.085 | 0.17765 | 0.023 | -6.105
-19.5 | -1.057 | 0.17635 | 0.023 | -5.996
-19 | -1.028 | 0.17059 | 0.021 | -6.025
-18.5 | -1 | 0.16234 | 0.02 | -6.162
-18 | -0.973 | 0.15761 | 0.02 | -6.174
-17.5 | -0.947 | 0.15578 | 0.019 | -6.077
-17 | -0.916 | 0.14872 | 0.017 | -6.161
-16.5 | -0.889 | 0.14218 | 0.017 | -6.249
-16 | -0.861 | 0.13706 | 0.016 | -6.283
-15.5 | -0.834 | 0.13592 | 0.015 | -6.136
-15 | -0.804 | 0.13026 | 0.014 | -6.176
-14.5 | -0.777 | 0.12421 | 0.013 | -6.252
-14 | -0.749 | 0.12147 | 0.012 | -6.167
-13.5 | -0.722 | 0.11665 | 0.011 | -6.186
-13 | -0.693 | 0.1106 | 0.01 | -6.269
-12.5 | -0.665 | 0.1024 | 0.009 | -6.494
-12 | -0.637 | 0.10288 | 0.009 | -6.195
-11.5 | -0.61 | 0.09806 | 0.008 | -6.217
-11 | -0.582 | 0.09479 | 0.007 | -6.139
-10.5 | -0.554 | 0.09189 | 0.007 | -6.03
-10 | -0.526 | 0.08007 | 0.006 | -6.565
-9.5 | -0.498 | 0.06783 | 0.005 | -7.341
-9 | -0.471 | 0.05852 | 0.005 | -8.041
-8.5 | -0.643 | 0.05631 | 0.004 | -11.422
-8 | -0.829 | 0.01701 | 0.007 | -48.755
-7.5 | -0.825 | 0.01613 | 0.006 | -51.132
-7 | -0.797 | 0.01517 | 0.004 | -52.531
-6.5 | -0.755 | 0.01425 | 0.003 | -53.012
-6 | -0.705 | 0.01349 | 0.001 | -52.273
-5.5 | -0.649 | 0.01282 | 0 | -50.659
-5 | -0.589 | 0.01216 | -0.001 | -48.426
-4.5 | -0.526 | 0.01166 | -0.003 | -45.116
-4 | -0.461 | 0.01119 | -0.004 | -41.179
-3.5 | -0.394 | 0.01072 | -0.006 | -36.727
-3 | -0.326 | 0.0101 | -0.007 | -32.245
-2.5 | -0.256 | 0.00955 | -0.009 | -26.854
-2 | -0.189 | 0.00493 | -0.011 | -38.31
-1.5 | -0.118 | 0.00491 | -0.012 | -24.12
-1 | -0.047 | 0.0049 | -0.014 | -9.549
-0.5 | 0.025 | 0.00489 | -0.015 | 5.089
0 | 0.096 | 0.00456 | -0.017 | 21.082
0.5 | 0.168 | 0.00478 | -0.018 | 35.078
1 | 0.239 | 0.00512 | -0.02 | 46.609
1.5 | 0.31 | 0.00511 | -0.021 | 60.633
2 | 0.38 | 0.00515 | -0.023 | 73.869
2.5 | 0.451 | 0.00521 | -0.024 | 86.544
3 | 0.518 | 0.00528 | -0.026 | 98.058
3.5 | 0.579 | 0.01194 | -0.027 | 48.52
4 | 0.645 | 0.01247 | -0.028 | 51.729
4.5 | 0.71 | 0.0131 | -0.03 | 54.185
5 | 0.772 | 0.01373 | -0.031 | 56.238
5.5 | 0.832 | 0.01446 | -0.033 | 57.558
6 | 0.889 | 0.01523 | -0.034 | 58.351
6.5 | 0.94 | 0.0161 | -0.035 | 58.387
7 | 0.985 | 0.01709 | -0.037 | 57.626
7.5 | 1.02 | 0.01811 | -0.038 | 56.325
8 | 1.032 | 0.0193 | -0.04 | 53.479
8.5 | 1.005 | 0.02053 | -0.041 | 48.925
9 | 0.636 | 0.06601 | -0.019 | 9.637
9.5 | 0.573 | 0.0622 | -0.021 | 9.208
10 | 0.6 | 0.07013 | -0.021 | 8.553
10.5 | 0.627 | 0.07808 | -0.021 | 8.036
11 | 0.655 | 0.09301 | -0.022 | 7.045
11.5 | 0.683 | 0.09836 | -0.024 | 6.946
12 | 0.711 | 0.10178 | -0.024 | 6.983
12.5 | 0.738 | 0.10507 | -0.025 | 7.025
13 | 0.765 | 0.10985 | -0.025 | 6.967
13.5 | 0.794 | 0.11431 | -0.028 | 6.946
14 | 0.822 | 0.1172 | -0.029 | 7.01
14.5 | 0.849 | 0.12193 | -0.029 | 6.961
15 | 0.876 | 0.13045 | -0.03 | 6.716
15.5 | 0.906 | 0.13751 | -0.033 | 6.591
16 | 0.933 | 0.13719 | -0.033 | 6.797
16.5 | 0.96 | 0.14435 | -0.035 | 6.651
17 | 0.988 | 0.15139 | -0.036 | 6.527
17.5 | 1.016 | 0.15256 | -0.038 | 6.663
18 | 1.044 | 0.15888 | -0.039 | 6.569
18.5 | 1.071 | 0.16589 | -0.04 | 6.456
19 | 1.1 | 0.17522 | -0.042 | 6.279
19.5 | 1.127 | 0.17677 | -0.043 | 6.377
20 | 1.154 | 0.1799 | -0.043 | 6.414

## 56. Re 2M Mach 0.50 (2)
BIGFOIL.COM POLAR EXPORT
NACA66-118 a=0.5
NACA66-118 a=0.5 |  |  |  | Cl Max: | 0.8527 | at alpha= | 12 | deg
XFOIL ncrit=9 |  |  |  | L/D Max: | 93.4118 | at alpha= | 3.5 | deg
Re: | 2000000 |  |  | Cd Min: | 0.17433 | at alpha= | 17 | deg
Mach: | 0.5 |  |  | Cl=0 at alpha= | -0.66358 | deg
|  |  |  | @ Cl=0.1, Cd= | 0.0058982
|  |  |  | @ Cl=0.4, Cd= | 0.0056802
|  |  |  | @ Cl=0.6, Cd= | 0.019439
alpha (deg) | Cl | Cd | Cm | Cl/Cd
-15.5 | -0.4636 | 0.14702 | -0.0524 | -3.1533
-15 | -0.4548 | 0.13788 | -0.0576 | -3.2985
-14.5 | -0.4594 | 0.12605 | -0.0641 | -3.6446
-14 | -0.4783 | 0.11191 | -0.072 | -4.274
-13.5 | -0.5365 | 0.09083 | -0.084 | -5.9066
-13 | -0.575 | 0.07476 | -0.0949 | -7.6913
-12.5 | -0.6137 | 0.06138 | -0.1028 | -9.9984
-12 | -0.6427 | 0.05148 | -0.1065 | -12.4845
-11.5 | -0.6695 | 0.04321 | -0.1066 | -15.4941
-11 | -0.688 | 0.03656 | -0.1042 | -18.8184
-10.5 | -0.6914 | 0.03144 | -0.1003 | -21.9911
-10 | -0.678 | 0.02754 | -0.096 | -24.6187
-9.5 | -0.6535 | 0.02447 | -0.0915 | -26.7062
-9 | -0.6219 | 0.02223 | -0.0872 | -27.9757
-8.5 | -0.5901 | 0.02024 | -0.0828 | -29.1551
-8 | -0.5564 | 0.01851 | -0.0787 | -30.0594
-7.5 | -0.5165 | 0.01717 | -0.0751 | -30.0815
-7 | -0.4751 | 0.01598 | -0.0717 | -29.7309
-6.5 | -0.4348 | 0.01482 | -0.0681 | -29.3387
-6 | -0.3897 | 0.01393 | -0.0651 | -27.9756
-5.5 | -0.3423 | 0.01318 | -0.0625 | -25.9712
-5 | -0.2974 | 0.01238 | -0.0596 | -24.0226
-4.5 | -0.2502 | 0.01167 | -0.0571 | -21.4396
-4 | -0.2247 | 0.01038 | -0.0513 | -21.6474
-3.5 | -0.2314 | 0.0085 | -0.0401 | -27.2235
-3 | -0.2536 | 0.00713 | -0.0244 | -35.568
-2.5 | -0.2537 | 0.00547 | -0.0127 | -46.3803
-2 | -0.1866 | 0.00551 | -0.013 | -33.8657
-1.5 | -0.1171 | 0.00559 | -0.014 | -20.9481
-1 | -0.0473 | 0.00573 | -0.0152 | -8.2548
-0.5 | 0.023 | 0.00588 | -0.0165 | 3.9116
0 | 0.0935 | 0.0059 | -0.018 | 15.8475
0.5 | 0.1641 | 0.00588 | -0.0195 | 27.9082
1 | 0.2348 | 0.00586 | -0.021 | 40.0683
1.5 | 0.3054 | 0.00579 | -0.0224 | 52.7461
2 | 0.375 | 0.00572 | -0.0235 | 65.5594
2.5 | 0.4441 | 0.00561 | -0.0243 | 79.1622
3 | 0.5122 | 0.00554 | -0.0248 | 92.4549
3.5 | 0.5558 | 0.00595 | -0.0205 | 93.4118
4 | 0.5219 | 0.00744 | -0.0021 | 70.1478
4.5 | 0.4878 | 0.00993 | 0.0139 | 49.1239
5 | 0.4729 | 0.01243 | 0.0254 | 38.0451
5.5 | 0.469 | 0.01482 | 0.0346 | 31.6464
6 | 0.4908 | 0.01651 | 0.0401 | 29.7274
6.5 | 0.5337 | 0.01756 | 0.0429 | 30.3929
7 | 0.5765 | 0.01872 | 0.0457 | 30.7959
7.5 | 0.618 | 0.01999 | 0.0486 | 30.9155
8 | 0.6573 | 0.02148 | 0.0518 | 30.6006
8.5 | 0.6967 | 0.02304 | 0.0549 | 30.2387
9 | 0.7296 | 0.02498 | 0.0586 | 29.2074
9.5 | 0.7574 | 0.02731 | 0.0626 | 27.7334
10 | 0.7872 | 0.02973 | 0.0662 | 26.4783
10.5 | 0.8122 | 0.0326 | 0.07 | 24.9141
11 | 0.834 | 0.03582 | 0.0737 | 23.2831
11.5 | 0.8492 | 0.03979 | 0.0772 | 21.342
12 | 0.8527 | 0.04505 | 0.08 | 18.9279
12.5 | 0.8405 | 0.05217 | 0.0818 | 16.1108
13 | 0.8141 | 0.06143 | 0.0811 | 13.2525
13.5 | 0.7864 | 0.07204 | 0.0775 | 10.9162
14 | 0.7542 | 0.08464 | 0.071 | 8.9107
14.5 | 0.7227 | 0.09866 | 0.0622 | 7.3252
15 | 0.6901 | 0.11436 | 0.052 | 6.0345
15.5 | 0.6588 | 0.13097 | 0.042 | 5.0302
16 | 0.6434 | 0.14479 | 0.0339 | 4.4437
16.5 | 0.6219 | 0.16082 | 0.0252 | 3.8671
17 | 0.6164 | 0.17433 | 0.018 | 3.5358

## 57. Re 3M Mach 0.00 (1)
BIGFOIL.COM POLAR EXPORT
NACA66-118 a=0.5
NACA66-118 a=0.5 |  |  |  | Cl Max: | 1.334 | at alpha= | 14.5 | deg
JavaFoil+Calcfoil stall+Eppler ext transition |  |  |  | L/D Max: | 122.615 | at alpha= | 3.5 | deg
Re: | 3000000 |  |  | Cd Min: | 0.00421 | at alpha= | -1 | deg
Mach: | 0 |  |  | Cl=0 at alpha= | -0.6746 | deg
|  |  |  | @ Cl=0.1, Cd= | 0.0042455
|  |  |  | @ Cl=0.4, Cd= | 0.0043753
|  |  |  | @ Cl=0.6, Cd= | 0.010015
alpha (deg) | Cl | Cd | Cm | Cl/Cd
-20 | -0.938 | 0.15695 | 0.019 | -5.975
-19.5 | -0.957 | 0.14635 | 0.02 | -6.542
-19 | -0.975 | 0.13867 | 0.019 | -7.029
-18.5 | -0.992 | 0.1299 | 0.019 | -7.641
-18 | -1.006 | 0.12388 | 0.019 | -8.12
-17.5 | -1.021 | 0.11528 | 0.019 | -8.86
-17 | -1.062 | 0.08838 | 0.021 | -12.021
-16.5 | -1.185 | 0.03407 | 0.025 | -34.772
-16 | -1.202 | 0.02934 | 0.024 | -40.981
-15.5 | -1.21 | 0.02682 | 0.024 | -45.124
-15 | -1.215 | 0.0247 | 0.023 | -49.197
-14.5 | -1.215 | 0.02306 | 0.022 | -52.662
-14 | -1.21 | 0.02155 | 0.02 | -56.145
-13.5 | -1.201 | 0.02034 | 0.019 | -59.062
-13 | -1.188 | 0.01926 | 0.018 | -61.661
-12.5 | -1.171 | 0.01822 | 0.017 | -64.249
-12 | -1.15 | 0.01734 | 0.016 | -66.308
-11.5 | -1.125 | 0.01659 | 0.015 | -67.796
-11 | -1.094 | 0.01568 | 0.014 | -69.809
-10.5 | -1.06 | 0.015 | 0.012 | -70.66
-10 | -1.022 | 0.01436 | 0.011 | -71.155
-9.5 | -0.981 | 0.01375 | 0.01 | -71.373
-9 | -0.938 | 0.01315 | 0.009 | -71.348
-8.5 | -0.893 | 0.01253 | 0.008 | -71.243
-8 | -0.845 | 0.012 | 0.006 | -70.436
-7.5 | -0.795 | 0.01156 | 0.005 | -68.791
-7 | -0.744 | 0.01113 | 0.004 | -66.838
-6.5 | -0.691 | 0.01063 | 0.003 | -64.987
-6 | -0.636 | 0.01027 | 0.001 | -61.937
-5.5 | -0.58 | 0.00991 | 0 | -58.516
-5 | -0.523 | 0.00955 | -0.001 | -54.708
-4.5 | -0.464 | 0.00924 | -0.003 | -50.28
-4 | -0.405 | 0.00892 | -0.004 | -45.471
-3.5 | -0.346 | 0.00864 | -0.005 | -39.995
-3 | -0.285 | 0.00841 | -0.007 | -33.953
-2.5 | -0.227 | 0.00425 | -0.008 | -53.377
-2 | -0.165 | 0.00424 | -0.009 | -38.949
-1.5 | -0.103 | 0.00423 | -0.011 | -24.345
-1 | -0.041 | 0.00421 | -0.012 | -9.668
-0.5 | 0.022 | 0.00425 | -0.013 | 5.09
0 | 0.084 | 0.00423 | -0.015 | 19.861
0.5 | 0.146 | 0.00429 | -0.016 | 34.163
1 | 0.209 | 0.00429 | -0.017 | 48.666
1.5 | 0.271 | 0.00429 | -0.019 | 63.183
2 | 0.334 | 0.00433 | -0.02 | 77.107
2.5 | 0.396 | 0.00437 | -0.021 | 90.537
3 | 0.456 | 0.00445 | -0.023 | 102.52
3.5 | 0.516 | 0.00421 | -0.024 | 122.615
4 | 0.567 | 0.00983 | -0.025 | 57.712
4.5 | 0.626 | 0.01016 | -0.026 | 61.557
5 | 0.683 | 0.01055 | -0.027 | 64.732
5.5 | 0.74 | 0.01097 | -0.029 | 67.414
6 | 0.795 | 0.01142 | -0.03 | 69.604
6.5 | 0.849 | 0.01185 | -0.031 | 71.655
7 | 0.902 | 0.01237 | -0.032 | 72.894
7.5 | 0.953 | 0.01291 | -0.034 | 73.857
8 | 1.002 | 0.01342 | -0.035 | 74.62
8.5 | 1.047 | 0.01402 | -0.036 | 74.686
9 | 1.09 | 0.01464 | -0.037 | 74.443
9.5 | 1.13 | 0.01529 | -0.038 | 73.928
10 | 1.167 | 0.01591 | -0.04 | 73.351
10.5 | 1.201 | 0.01671 | -0.041 | 71.851
11 | 1.231 | 0.01745 | -0.042 | 70.52
11.5 | 1.257 | 0.01831 | -0.043 | 68.667
12 | 1.28 | 0.01917 | -0.044 | 66.771
12.5 | 1.299 | 0.02008 | -0.045 | 64.687
13 | 1.314 | 0.02113 | -0.046 | 62.169
13.5 | 1.324 | 0.0223 | -0.047 | 59.39
14 | 1.331 | 0.0237 | -0.048 | 56.158
14.5 | 1.334 | 0.02504 | -0.049 | 53.259
15 | 1.333 | 0.02651 | -0.05 | 50.292
15.5 | 1.328 | 0.02837 | -0.051 | 46.806
16 | 1.319 | 0.03062 | -0.052 | 43.068
16.5 | 1.306 | 0.03302 | -0.053 | 39.553
17 | 1.29 | 0.03596 | -0.054 | 35.858
17.5 | 1.265 | 0.04138 | -0.054 | 30.575
18 | 1.24 | 0.04548 | -0.055 | 27.266
18.5 | 1.152 | 0.07678 | -0.051 | 15.008
19 | 1.071 | 0.12094 | -0.043 | 8.856
19.5 | 1.035 | 0.13787 | -0.041 | 7.504

## 58. Re 3M Mach 0.00 (2)
BIGFOIL.COM POLAR EXPORT
NACA66-118 a=0.5
NACA66-118 a=0.5 |  |  |  | Cl Max: | 1.3817 | at alpha= | 20 | deg
XFOIL ncrit=9 |  |  |  | L/D Max: | 98.1124 | at alpha= | 3 | deg
Re: | 3000000 |  |  | Cd Min: | 0.05848 | at alpha= | 20 | deg
Mach: | 0 |  |  | Cl=0 at alpha= | -0.66887 | deg
|  |  |  | @ Cl=0.1, Cd= | 0.0043333
|  |  |  | @ Cl=0.4, Cd= | 0.0043865
|  |  |  | @ Cl=0.6, Cd= | 0.01147
alpha (deg) | Cl | Cd | Cm | Cl/Cd
-20 | -1.3038 | 0.05175 | -0.0734 | -25.1942
-19.5 | -1.2971 | 0.04765 | -0.0731 | -27.2214
-19 | -1.2855 | 0.04409 | -0.0727 | -29.1563
-18.5 | -1.2762 | 0.04042 | -0.0719 | -31.5735
-18 | -1.2586 | 0.0376 | -0.0711 | -33.4734
-17.5 | -1.2421 | 0.03484 | -0.0699 | -35.6515
-17 | -1.2191 | 0.03264 | -0.0689 | -37.3499
-16.5 | -1.1907 | 0.03092 | -0.068 | -38.5091
-16 | -1.1669 | 0.02894 | -0.0665 | -40.3214
-15.5 | -1.1528 | 0.02639 | -0.064 | -43.6832
-15 | -1.133 | 0.02432 | -0.0617 | -46.5872
-14.5 | -1.1043 | 0.02287 | -0.0599 | -48.286
-14 | -1.0738 | 0.02156 | -0.0583 | -49.8052
-13.5 | -1.041 | 0.02045 | -0.0567 | -50.9046
-13 | -1.0065 | 0.0194 | -0.0552 | -51.8814
-12.5 | -0.9728 | 0.01836 | -0.0535 | -52.9847
-12 | -0.9361 | 0.01751 | -0.052 | -53.4609
-11.5 | -0.8984 | 0.01669 | -0.0506 | -53.8286
-11 | -0.8625 | 0.01578 | -0.0488 | -54.6578
-10.5 | -0.8304 | 0.01471 | -0.0463 | -56.4514
-10 | -0.7923 | 0.014 | -0.0446 | -56.5929
-9.5 | -0.752 | 0.01336 | -0.0432 | -56.2874
-9 | -0.712 | 0.01273 | -0.0416 | -55.9309
-8.5 | -0.6708 | 0.01216 | -0.0401 | -55.1645
-8 | -0.6323 | 0.0115 | -0.0381 | -54.9826
-7.5 | -0.5917 | 0.01097 | -0.0364 | -53.938
-7 | -0.5498 | 0.01052 | -0.0348 | -52.2624
-6.5 | -0.5068 | 0.01012 | -0.0333 | -50.0791
-6 | -0.4667 | 0.00962 | -0.0311 | -48.5135
-5.5 | -0.4253 | 0.00922 | -0.0291 | -46.128
-5 | -0.3865 | 0.00886 | -0.0265 | -43.623
-4.5 | -0.3466 | 0.00858 | -0.0239 | -40.3963
-4 | -0.3102 | 0.00793 | -0.0209 | -39.1173
-3.5 | -0.2767 | 0.00709 | -0.0174 | -39.0268
-3 | -0.2423 | 0.00613 | -0.0141 | -39.5269
-2.5 | -0.2084 | 0.00491 | -0.0109 | -42.444
-2 | -0.159 | 0.00437 | -0.0103 | -36.3844
-1.5 | -0.0994 | 0.00436 | -0.0116 | -22.7982
-1 | -0.04 | 0.00433 | -0.0128 | -9.2379
-0.5 | 0.0204 | 0.00437 | -0.0142 | 4.6682
0 | 0.0802 | 0.00433 | -0.0155 | 18.5219
0.5 | 0.1398 | 0.00434 | -0.0168 | 32.212
1 | 0.1994 | 0.00439 | -0.0181 | 45.4214
1.5 | 0.2597 | 0.00436 | -0.0195 | 59.5642
2 | 0.3192 | 0.00435 | -0.0208 | 73.3793
2.5 | 0.379 | 0.00435 | -0.0221 | 87.1264
3 | 0.4366 | 0.00445 | -0.023 | 98.1124
4 | 0.496 | 0.00671 | -0.0146 | 73.9195
4.5 | 0.5158 | 0.00765 | -0.0084 | 67.4248
5 | 0.5203 | 0.00862 | 0.0008 | 60.3596
5.5 | 0.5341 | 0.00982 | 0.0074 | 54.389
6 | 0.5603 | 0.01081 | 0.0116 | 51.8316
6.5 | 0.5986 | 0.01145 | 0.0137 | 52.2795
7 | 0.638 | 0.01202 | 0.0156 | 53.0782
7.5 | 0.6765 | 0.01268 | 0.0175 | 53.3517
8 | 0.7163 | 0.01331 | 0.0191 | 53.8167
8.5 | 0.7545 | 0.01404 | 0.0209 | 53.7393
9.5 | 0.8296 | 0.01559 | 0.0243 | 53.2136
10 | 0.8677 | 0.01636 | 0.0259 | 53.0379
10.5 | 0.9032 | 0.01729 | 0.0277 | 52.2383
11 | 0.9362 | 0.01835 | 0.0297 | 51.0191
11.5 | 0.9713 | 0.01934 | 0.0314 | 50.2223
12 | 1.0067 | 0.02036 | 0.0328 | 49.445
12.5 | 1.0403 | 0.02146 | 0.0344 | 48.4762
13.5 | 1.1054 | 0.02393 | 0.0375 | 46.1931
14.5 | 1.1562 | 0.02743 | 0.0415 | 42.1509
15 | 1.1867 | 0.02894 | 0.0428 | 41.0055
15.5 | 1.2167 | 0.0305 | 0.044 | 39.8918
16 | 1.2409 | 0.03247 | 0.0455 | 38.2168
16.5 | 1.2674 | 0.03432 | 0.0468 | 36.9289
17 | 1.2903 | 0.03632 | 0.0483 | 35.5259
17.5 | 1.3188 | 0.03911 | 0.0473 | 33.7203
18.5 | 1.3523 | 0.04617 | 0.0474 | 29.2896
19 | 1.3607 | 0.05024 | 0.0481 | 27.084
19.5 | 1.3721 | 0.05419 | 0.0482 | 25.3202
20 | 1.3817 | 0.05848 | 0.048 | 23.6269

## 59. Re 3M Mach 0.10 (1)
BIGFOIL.COM POLAR EXPORT
NACA66-118 a=0.5
NACA66-118 a=0.5 |  |  |  | Cl Max: | 1.317 | at alpha= | 14 | deg
JavaFoil+Calcfoil stall+Eppler ext transition |  |  |  | L/D Max: | 129.266 | at alpha= | 3.5 | deg
Re: | 3000000 |  |  | Cd Min: | 0.00401 | at alpha= | 3.5 | deg
Mach: | 0.1 |  |  | Cl=0 at alpha= | -0.6746 | deg
|  |  |  | @ Cl=0.1, Cd= | 0.0042749
|  |  |  | @ Cl=0.4, Cd= | 0.0043719
|  |  |  | @ Cl=0.6, Cd= | 0.010041
alpha (deg) | Cl | Cd | Cm | Cl/Cd
-19.5 | -0.906 | 0.15322 | 0.018 | -5.913
-19 | -0.926 | 0.14512 | 0.018 | -6.382
-18.5 | -0.946 | 0.13836 | 0.018 | -6.834
-18 | -0.965 | 0.12973 | 0.018 | -7.437
-17.5 | -0.982 | 0.12221 | 0.018 | -8.032
-17 | -1.001 | 0.11138 | 0.018 | -8.984
-16.5 | -1.047 | 0.08218 | 0.021 | -12.743
-16 | -1.167 | 0.03241 | 0.024 | -36.004
-15.5 | -1.182 | 0.02877 | 0.023 | -41.089
-15 | -1.193 | 0.02562 | 0.023 | -46.589
-14.5 | -1.198 | 0.02365 | 0.022 | -50.642
-14 | -1.197 | 0.02173 | 0.021 | -55.088
-13.5 | -1.19 | 0.02069 | 0.019 | -57.53
-13 | -1.18 | 0.01958 | 0.018 | -60.241
-12.5 | -1.165 | 0.0185 | 0.017 | -62.966
-12 | -1.146 | 0.01757 | 0.016 | -65.201
-11.5 | -1.122 | 0.01668 | 0.015 | -67.292
-11 | -1.093 | 0.01588 | 0.014 | -68.863
-10.5 | -1.06 | 0.01521 | 0.013 | -69.656
-10 | -1.023 | 0.0145 | 0.011 | -70.548
-9.5 | -0.983 | 0.01387 | 0.01 | -70.857
-9 | -0.94 | 0.01328 | 0.009 | -70.789
-8.5 | -0.895 | 0.01265 | 0.008 | -70.749
-8 | -0.848 | 0.01212 | 0.006 | -69.937
-7.5 | -0.798 | 0.01166 | 0.005 | -68.435
-7 | -0.747 | 0.01122 | 0.004 | -66.532
-6.5 | -0.693 | 0.01072 | 0.003 | -64.657
-6 | -0.638 | 0.01031 | 0.001 | -61.925
-5.5 | -0.582 | 0.00994 | 0 | -58.602
-5 | -0.525 | 0.00957 | -0.001 | -54.844
-4.5 | -0.467 | 0.0093 | -0.003 | -50.171
-4 | -0.407 | 0.00898 | -0.004 | -45.372
-3.5 | -0.347 | 0.0087 | -0.005 | -39.921
-3 | -0.287 | 0.00842 | -0.007 | -34.044
-2.5 | -0.228 | 0.00426 | -0.008 | -53.546
-2 | -0.166 | 0.00425 | -0.009 | -38.999
-1.5 | -0.104 | 0.0042 | -0.011 | -24.663
-1 | -0.041 | 0.00423 | -0.012 | -9.683
-0.5 | 0.022 | 0.00422 | -0.013 | 5.156
0 | 0.084 | 0.00428 | -0.015 | 19.743
0.5 | 0.147 | 0.00426 | -0.016 | 34.553
1 | 0.21 | 0.00431 | -0.017 | 48.75
1.5 | 0.273 | 0.0043 | -0.019 | 63.38
2 | 0.335 | 0.00435 | -0.02 | 77.01
2.5 | 0.398 | 0.00438 | -0.021 | 90.822
3 | 0.457 | 0.00414 | -0.023 | 110.576
3.5 | 0.518 | 0.00401 | -0.024 | 129.266
4 | 0.57 | 0.00986 | -0.025 | 57.782
4.5 | 0.628 | 0.01021 | -0.026 | 61.542
5 | 0.686 | 0.01061 | -0.027 | 64.635
5.5 | 0.743 | 0.01103 | -0.029 | 67.332
6 | 0.798 | 0.01148 | -0.03 | 69.529
6.5 | 0.853 | 0.01195 | -0.031 | 71.348
7 | 0.906 | 0.01248 | -0.032 | 72.547
7.5 | 0.957 | 0.01299 | -0.034 | 73.653
8 | 1.005 | 0.01356 | -0.035 | 74.091
8.5 | 1.05 | 0.01414 | -0.036 | 74.281
9 | 1.093 | 0.0148 | -0.037 | 73.844
9.5 | 1.132 | 0.01543 | -0.039 | 73.362
10 | 1.169 | 0.0161 | -0.04 | 72.592
10.5 | 1.201 | 0.0169 | -0.041 | 71.082
11 | 1.23 | 0.01766 | -0.042 | 69.646
11.5 | 1.255 | 0.01854 | -0.043 | 67.693
12 | 1.276 | 0.01947 | -0.044 | 65.518
12.5 | 1.292 | 0.02037 | -0.045 | 63.442
13 | 1.305 | 0.02146 | -0.047 | 60.797
13.5 | 1.313 | 0.02268 | -0.048 | 57.89
14 | 1.317 | 0.02402 | -0.049 | 54.812
14.5 | 1.316 | 0.02556 | -0.05 | 51.501
15 | 1.312 | 0.02707 | -0.051 | 48.472
15.5 | 1.303 | 0.02915 | -0.052 | 44.703
16 | 1.289 | 0.03174 | -0.052 | 40.621
16.5 | 1.271 | 0.03462 | -0.053 | 36.707
17 | 1.249 | 0.03852 | -0.054 | 32.413
17.5 | 1.181 | 0.05863 | -0.051 | 20.153
18 | 1.096 | 0.09593 | -0.046 | 11.429
18.5 | 1.044 | 0.12141 | -0.042 | 8.596
19 | 1.005 | 0.13911 | -0.039 | 7.224

## 60. Re 3M Mach 0.10 (2)
BIGFOIL.COM POLAR EXPORT
NACA66-118 a=0.5
NACA66-118 a=0.5 |  |  |  | Cl Max: | 1.367 | at alpha= | 20 | deg
XFOIL ncrit=9 |  |  |  | L/D Max: | 98.4753 | at alpha= | 3 | deg
Re: | 3000000 |  |  | Cd Min: | 0.06198 | at alpha= | 20 | deg
Mach: | 0.1 |  |  | Cl=0 at alpha= | -0.66886 | deg
|  |  |  | @ Cl=0.1, Cd= | 0.0043432
|  |  |  | @ Cl=0.4, Cd= | 0.0043922
|  |  |  | @ Cl=0.6, Cd= | 0.011636
alpha (deg) | Cl | Cd | Cm | Cl/Cd
-20 | -1.281 | 0.05617 | -0.0749 | -22.8058
-19.5 | -1.2779 | 0.0513 | -0.0752 | -24.9103
-18.5 | -1.2628 | 0.04296 | -0.0746 | -29.3948
-18 | -1.2465 | 0.03982 | -0.074 | -31.3034
-17.5 | -1.233 | 0.03664 | -0.0728 | -33.6517
-17 | -1.2131 | 0.03408 | -0.0716 | -35.5957
-16.5 | -1.1867 | 0.0321 | -0.0706 | -36.9688
-16 | -1.1639 | 0.02994 | -0.0691 | -38.8744
-15.5 | -1.14 | 0.02794 | -0.0674 | -40.8017
-15 | -1.1276 | 0.02529 | -0.0644 | -44.5868
-14.5 | -1.1025 | 0.02356 | -0.0623 | -46.7954
-14 | -1.0732 | 0.02211 | -0.0605 | -48.5391
-13 | -1.0059 | 0.01985 | -0.0572 | -50.6751
-12.5 | -0.972 | 0.01877 | -0.0554 | -51.7848
-11.5 | -0.8983 | 0.01698 | -0.0522 | -52.9034
-11 | -0.8623 | 0.01604 | -0.0504 | -53.7594
-10.5 | -0.8301 | 0.01496 | -0.0479 | -55.488
-10 | -0.7917 | 0.01422 | -0.0461 | -55.6751
-9.5 | -0.7515 | 0.01355 | -0.0446 | -55.4613
-9 | -0.7115 | 0.01288 | -0.0429 | -55.2407
-8.5 | -0.6699 | 0.0123 | -0.0414 | -54.4634
-8 | -0.631 | 0.01164 | -0.0394 | -54.2096
-7.5 | -0.5906 | 0.01108 | -0.0376 | -53.3032
-7 | -0.5484 | 0.01062 | -0.0359 | -51.6384
-6.5 | -0.5051 | 0.0102 | -0.0344 | -49.5196
-6 | -0.4645 | 0.0097 | -0.0323 | -47.8866
-5.5 | -0.4228 | 0.00928 | -0.0303 | -45.5603
-5 | -0.3828 | 0.00889 | -0.0279 | -43.0596
-4.5 | -0.3449 | 0.00861 | -0.0248 | -40.0581
-4 | -0.3089 | 0.00799 | -0.0216 | -38.6608
-3 | -0.2425 | 0.00618 | -0.0145 | -39.2395
-2.5 | -0.209 | 0.00495 | -0.0111 | -42.2222
-2 | -0.1599 | 0.00438 | -0.0104 | -36.5068
-1.5 | -0.1 | 0.00437 | -0.0117 | -22.8833
-1 | -0.0402 | 0.00434 | -0.0129 | -9.2627
-0.5 | 0.0205 | 0.00438 | -0.0143 | 4.6804
0 | 0.0807 | 0.00434 | -0.0156 | 18.5945
0.5 | 0.1407 | 0.00435 | -0.0169 | 32.3448
1 | 0.2007 | 0.0044 | -0.0182 | 45.6136
1.5 | 0.2613 | 0.00437 | -0.0196 | 59.7941
2 | 0.3211 | 0.00436 | -0.0209 | 73.6468
2.5 | 0.3814 | 0.00436 | -0.0222 | 87.4771
3 | 0.4392 | 0.00446 | -0.0231 | 98.4753
3.5 | 0.4738 | 0.00556 | -0.0197 | 85.2158
4 | 0.4967 | 0.00676 | -0.0142 | 73.4763
4.5 | 0.513 | 0.00767 | -0.0072 | 66.884
5 | 0.5178 | 0.00871 | 0.0019 | 59.4489
5.5 | 0.5314 | 0.00995 | 0.0085 | 53.407
6 | 0.5582 | 0.01095 | 0.0127 | 50.9772
6.5 | 0.5969 | 0.01159 | 0.0147 | 51.5013
7 | 0.6368 | 0.01218 | 0.0166 | 52.2824
7.5 | 0.6752 | 0.01285 | 0.0185 | 52.5447
8 | 0.7155 | 0.01349 | 0.0201 | 53.0393
8.5 | 0.7534 | 0.01425 | 0.022 | 52.8702
9 | 0.7916 | 0.01504 | 0.0238 | 52.633
9.5 | 0.8292 | 0.01583 | 0.0255 | 52.3816
10 | 0.8669 | 0.01664 | 0.0272 | 52.0974
10.5 | 0.9025 | 0.01761 | 0.029 | 51.2493
11 | 0.9357 | 0.01869 | 0.0311 | 50.0642
11.5 | 0.9714 | 0.01969 | 0.0328 | 49.3347
12 | 1.0059 | 0.0208 | 0.0344 | 48.3606
12.5 | 1.0405 | 0.02189 | 0.036 | 47.5331
13 | 1.0743 | 0.02311 | 0.0375 | 46.4864
13.5 | 1.1052 | 0.02449 | 0.0393 | 45.1286
14 | 1.1274 | 0.0265 | 0.0417 | 42.5434
14.5 | 1.1558 | 0.02813 | 0.0434 | 41.0878
15 | 1.1857 | 0.02975 | 0.0448 | 39.8555
15.5 | 1.2142 | 0.03148 | 0.0461 | 38.5705
16 | 1.2393 | 0.03349 | 0.0477 | 37.0051
16.5 | 1.2642 | 0.03554 | 0.049 | 35.5712
17 | 1.2866 | 0.0377 | 0.0506 | 34.1273
17.5 | 1.3118 | 0.04063 | 0.0502 | 32.2865
19.5 | 1.3606 | 0.05708 | 0.0502 | 23.8367
20 | 1.367 | 0.06198 | 0.0497 | 22.0555

## 61. Re 3M Mach 0.25 (1)
BIGFOIL.COM POLAR EXPORT
NACA66-118 a=0.5
NACA66-118 a=0.5 |  |  |  | Cl Max: | 1.234 | at alpha= | 12 | deg
JavaFoil+Calcfoil stall+Eppler ext transition |  |  |  | L/D Max: | 117.775 | at alpha= | 3.5 | deg
Re: | 3000000 |  |  | Cd Min: | 0.004 | at alpha= | 3 | deg
Mach: | 0.25 |  |  | Cl=0 at alpha= | -0.67188 | deg
|  |  |  | @ Cl=0.1, Cd= | 0.0043241
|  |  |  | @ Cl=0.4, Cd= | 0.00415
|  |  |  | @ Cl=0.6, Cd= | 0.010259
alpha (deg) | Cl | Cd | Cm | Cl/Cd
-17.5 | -0.683 | 0.14412 | 0.014 | -4.737
-17 | -0.729 | 0.13453 | 0.014 | -5.416
-16.5 | -0.771 | 0.12839 | 0.013 | -6.001
-16 | -0.809 | 0.11926 | 0.013 | -6.783
-15.5 | -0.843 | 0.11123 | 0.013 | -7.578
-15 | -0.873 | 0.10395 | 0.013 | -8.397
-14.5 | -0.905 | 0.09273 | 0.014 | -9.756
-14 | -0.923 | 0.08735 | 0.013 | -10.571
-13.5 | -1.09 | 0.02473 | 0.02 | -44.053
-13 | -1.106 | 0.02189 | 0.019 | -50.541
-12.5 | -1.111 | 0.02038 | 0.018 | -54.491
-12 | -1.107 | 0.01919 | 0.016 | -57.708
-11.5 | -1.097 | 0.0181 | 0.015 | -60.622
-11 | -1.079 | 0.01698 | 0.014 | -63.547
-10.5 | -1.053 | 0.01616 | 0.013 | -65.156
-10 | -1.022 | 0.01536 | 0.012 | -66.532
-9.5 | -0.987 | 0.01467 | 0.01 | -67.312
-9 | -0.949 | 0.01389 | 0.009 | -68.303
-8.5 | -0.906 | 0.01334 | 0.008 | -67.899
-8 | -0.861 | 0.01266 | 0.007 | -68
-7.5 | -0.812 | 0.01216 | 0.005 | -66.787
-7 | -0.761 | 0.01162 | 0.004 | -65.483
-6.5 | -0.708 | 0.0111 | 0.003 | -63.8
-6 | -0.653 | 0.01063 | 0.001 | -61.384
-5.5 | -0.596 | 0.01026 | 0 | -58.071
-5 | -0.538 | 0.00988 | -0.001 | -54.396
-4.5 | -0.478 | 0.00954 | -0.003 | -50.109
-4 | -0.418 | 0.00919 | -0.004 | -45.438
-3.5 | -0.356 | 0.00892 | -0.005 | -39.95
-3 | -0.294 | 0.00863 | -0.007 | -34.082
-2.5 | -0.234 | 0.00431 | -0.008 | -54.324
-2 | -0.17 | 0.00431 | -0.01 | -39.485
-1.5 | -0.106 | 0.00429 | -0.011 | -24.826
-1 | -0.042 | 0.00429 | -0.012 | -9.804
-0.5 | 0.022 | 0.00426 | -0.014 | 5.245
0 | 0.087 | 0.00432 | -0.015 | 20.111
0.5 | 0.151 | 0.00434 | -0.016 | 34.846
1 | 0.216 | 0.00434 | -0.018 | 49.75
1.5 | 0.28 | 0.00437 | -0.019 | 64.113
2 | 0.344 | 0.00443 | -0.021 | 77.796
2.5 | 0.408 | 0.00411 | -0.022 | 99.092
3 | 0.469 | 0.004 | -0.023 | 117.339
3.5 | 0.531 | 0.00451 | -0.025 | 117.775
4 | 0.584 | 0.01016 | -0.026 | 57.51
4.5 | 0.644 | 0.01053 | -0.027 | 61.145
5 | 0.703 | 0.01098 | -0.028 | 64.01
5.5 | 0.761 | 0.01144 | -0.029 | 66.493
6 | 0.817 | 0.01193 | -0.031 | 68.477
6.5 | 0.872 | 0.01245 | -0.032 | 70.015
7 | 0.925 | 0.013 | -0.033 | 71.119
7.5 | 0.975 | 0.01359 | -0.035 | 71.761
8 | 1.022 | 0.01421 | -0.036 | 71.936
8.5 | 1.065 | 0.01492 | -0.037 | 71.406
9 | 1.105 | 0.01559 | -0.038 | 70.852
9.5 | 1.14 | 0.01637 | -0.04 | 69.621
10 | 1.17 | 0.01718 | -0.041 | 68.079
10.5 | 1.195 | 0.01807 | -0.042 | 66.142
11 | 1.214 | 0.01904 | -0.043 | 63.762
11.5 | 1.228 | 0.01999 | -0.044 | 61.418
12 | 1.234 | 0.02114 | -0.045 | 58.402
12.5 | 1.234 | 0.02254 | -0.047 | 54.765
13 | 1.228 | 0.02392 | -0.048 | 51.326
13.5 | 1.213 | 0.02576 | -0.049 | 47.097
14 | 1.19 | 0.02794 | -0.05 | 42.605
14.5 | 1.161 | 0.03019 | -0.05 | 38.466
15 | 1.115 | 0.03592 | -0.051 | 31.045
15.5 | 0.933 | 0.11037 | -0.031 | 8.456
16 | 0.893 | 0.12125 | -0.029 | 7.364
16.5 | 0.851 | 0.12617 | -0.029 | 6.749
17 | 0.805 | 0.13752 | -0.029 | 5.853

## 62. Re 3M Mach 0.25 (2)
BIGFOIL.COM POLAR EXPORT
NACA66-118 a=0.5
NACA66-118 a=0.5 |  |  |  | Cl Max: | 1.2552 | at alpha= | 18 | deg
XFOIL ncrit=9 |  |  |  | L/D Max: | 100.576 | at alpha= | 3 | deg
Re: | 3000000 |  |  | Cd Min: | 0.10683 | at alpha= | -20 | deg
Mach: | 0.25 |  |  | Cl=0 at alpha= | -0.67013 | deg
|  |  |  | @ Cl=0.1, Cd= | 0.0044227
|  |  |  | @ Cl=0.4, Cd= | 0.0044289
|  |  |  | @ Cl=0.6, Cd= | 0.012576
alpha (deg) | Cl | Cd | Cm | Cl/Cd
-20 | -1.0061 | 0.10683 | -0.0589 | -9.4178
-19.5 | -1.0449 | 0.09208 | -0.0681 | -11.3477
-19 | -1.0717 | 0.08015 | -0.075 | -13.3712
-18.5 | -1.1046 | 0.0684 | -0.0807 | -16.1491
-18 | -1.111 | 0.06083 | -0.0835 | -18.264
-17.5 | -1.1285 | 0.05277 | -0.0852 | -21.3853
-17 | -1.1321 | 0.04684 | -0.0853 | -24.1695
-16.5 | -1.1214 | 0.04261 | -0.0847 | -26.3178
-16 | -1.1166 | 0.03826 | -0.0832 | -29.1845
-15.5 | -1.1055 | 0.03464 | -0.0812 | -31.914
-15 | -1.0872 | 0.03178 | -0.0791 | -34.2102
-14.5 | -1.0645 | 0.02934 | -0.077 | -36.2815
-14 | -1.051 | 0.02647 | -0.0738 | -39.7053
-13.5 | -1.0266 | 0.0244 | -0.0711 | -42.0738
-13 | -0.9957 | 0.02279 | -0.0688 | -43.6902
-12.5 | -0.964 | 0.02131 | -0.0664 | -45.237
-12 | -0.9286 | 0.02008 | -0.0642 | -46.245
-11.5 | -0.8933 | 0.01886 | -0.062 | -47.3648
-11 | -0.8593 | 0.01764 | -0.0594 | -48.7132
-10.5 | -0.8191 | 0.01676 | -0.0575 | -48.8723
-10 | -0.7875 | 0.01551 | -0.0544 | -50.7737
-9.5 | -0.7478 | 0.01464 | -0.0524 | -51.0792
-9 | -0.7071 | 0.01385 | -0.0503 | -51.0542
-8.5 | -0.6656 | 0.01313 | -0.0484 | -50.6931
-8 | -0.6222 | 0.01253 | -0.0466 | -49.6568
-7.5 | -0.5836 | 0.01177 | -0.0441 | -49.5837
-7 | -0.5408 | 0.01121 | -0.0422 | -48.2426
-6.5 | -0.4965 | 0.01069 | -0.0405 | -46.4453
-6 | -0.4534 | 0.01016 | -0.0385 | -44.626
-5.5 | -0.4107 | 0.00966 | -0.0364 | -42.5155
-5 | -0.3673 | 0.00923 | -0.0343 | -39.7941
-4.5 | -0.3254 | 0.0088 | -0.0319 | -36.9773
-4 | -0.2986 | 0.00825 | -0.0265 | -36.1939
-3.5 | -0.273 | 0.00738 | -0.021 | -36.9919
-3 | -0.2432 | 0.00641 | -0.0164 | -37.9407
-2.5 | -0.2125 | 0.00516 | -0.0122 | -41.1822
-2 | -0.1651 | 0.00442 | -0.0108 | -37.3529
-1.5 | -0.1032 | 0.00441 | -0.0121 | -23.4014
-1 | -0.0413 | 0.0044 | -0.0134 | -9.3864
-0.5 | 0.0213 | 0.00444 | -0.0148 | 4.7973
0 | 0.0835 | 0.00442 | -0.0161 | 18.8914
0.5 | 0.1454 | 0.00443 | -0.0174 | 32.8217
1 | 0.2075 | 0.00446 | -0.0188 | 46.5247
1.5 | 0.2701 | 0.00443 | -0.0203 | 60.9707
2 | 0.3317 | 0.00443 | -0.0215 | 74.8758
2.5 | 0.3941 | 0.00442 | -0.0229 | 89.1629
3 | 0.4536 | 0.00451 | -0.0237 | 100.5765
3.5 | 0.4841 | 0.00573 | -0.0191 | 84.4852
4 | 0.4999 | 0.00696 | -0.0118 | 71.8247
4.5 | 0.4983 | 0.00796 | -0.0009 | 62.6005
5 | 0.5048 | 0.00928 | 0.0074 | 54.3966
5.5 | 0.5178 | 0.0107 | 0.0142 | 48.3925
6 | 0.5488 | 0.01168 | 0.0178 | 46.9863
6.5 | 0.5888 | 0.01238 | 0.02 | 47.5606
7 | 0.6293 | 0.01309 | 0.022 | 48.0749
7.5 | 0.6697 | 0.0138 | 0.024 | 48.529
8 | 0.7095 | 0.01457 | 0.026 | 48.696
8.5 | 0.7468 | 0.01549 | 0.0283 | 48.2117
9 | 0.7877 | 0.0163 | 0.03 | 48.3252
9.5 | 0.8264 | 0.01721 | 0.032 | 48.0186
10 | 0.8636 | 0.01821 | 0.0341 | 47.4245
10.5 | 0.8966 | 0.01949 | 0.0367 | 46.0031
11 | 0.9343 | 0.02059 | 0.0385 | 45.3764
11.5 | 0.9689 | 0.02186 | 0.0407 | 44.323
12 | 1.0031 | 0.02324 | 0.0428 | 43.1627
12.5 | 1.0367 | 0.02467 | 0.0449 | 42.0227
13 | 1.0654 | 0.02646 | 0.0473 | 40.2646
13.5 | 1.0873 | 0.02876 | 0.05 | 37.806
14 | 1.1196 | 0.03049 | 0.0517 | 36.7202
14.5 | 1.1456 | 0.03271 | 0.0538 | 35.0229
15 | 1.1674 | 0.03534 | 0.0559 | 33.0334
15.5 | 1.1923 | 0.03782 | 0.0576 | 31.5256
16 | 1.2108 | 0.04093 | 0.0593 | 29.5822
16.5 | 1.2306 | 0.04406 | 0.0607 | 27.9301
17 | 1.2367 | 0.04843 | 0.0622 | 25.5358
17.5 | 1.2343 | 0.05364 | 0.0637 | 23.0108
18 | 1.2552 | 0.06054 | 0.0581 | 20.7334
19 | 1.2501 | 0.07304 | 0.0571 | 17.1153
19.5 | 1.2304 | 0.08244 | 0.054 | 14.9248
20 | 1.2087 | 0.09273 | 0.0495 | 13.0346

## 63. Re 3M Mach 0.50 (1)
BIGFOIL.COM POLAR EXPORT
NACA66-118 a=0.5
NACA66-118 a=0.5 |  |  |  | Cl Max: | 1.155 | at alpha= | 20 | deg
JavaFoil+Calcfoil stall+Eppler ext transition |  |  |  | L/D Max: | 108.833 | at alpha= | 3 | deg
Re: | 3000000 |  |  | Cd Min: | 0.00404 | at alpha= | -1.5 | deg
Mach: | 0.5 |  |  | Cl=0 at alpha= | -0.67361 | deg
|  |  |  | @ Cl=0.1, Cd= | 0.0045
|  |  |  | @ Cl=0.4, Cd= | 0.0046028
|  |  |  | @ Cl=0.6, Cd= | 0.011249
alpha (deg) | Cl | Cd | Cm | Cl/Cd
-20 | -1.085 | 0.16753 | 0.024 | -6.477
-19.5 | -1.06 | 0.16678 | 0.023 | -6.354
-19 | -1.029 | 0.16318 | 0.021 | -6.303
-18.5 | -1.001 | 0.15408 | 0.021 | -6.496
-18 | -0.973 | 0.14754 | 0.02 | -6.597
-17.5 | -0.948 | 0.14579 | 0.019 | -6.501
-17 | -0.917 | 0.14106 | 0.018 | -6.502
-16.5 | -0.889 | 0.13481 | 0.017 | -6.595
-16 | -0.861 | 0.12924 | 0.016 | -6.665
-15.5 | -0.835 | 0.12929 | 0.016 | -6.459
-15 | -0.805 | 0.12173 | 0.014 | -6.612
-14.5 | -0.777 | 0.11859 | 0.013 | -6.553
-14 | -0.75 | 0.11393 | 0.012 | -6.58
-13.5 | -0.722 | 0.11108 | 0.012 | -6.5
-13 | -0.694 | 0.10442 | 0.011 | -6.646
-12.5 | -0.665 | 0.09764 | 0.01 | -6.814
-12 | -0.638 | 0.09603 | 0.009 | -6.64
-11.5 | -0.61 | 0.09356 | 0.008 | -6.519
-11 | -0.582 | 0.08898 | 0.008 | -6.543
-10.5 | -0.554 | 0.08608 | 0.007 | -6.44
-10 | -0.526 | 0.07532 | 0.006 | -6.983
-9.5 | -0.498 | 0.06545 | 0.006 | -7.613
-9 | -0.475 | 0.05488 | 0.006 | -8.656
-8.5 | -0.644 | 0.05502 | 0.004 | -11.709
-8 | -0.831 | 0.01591 | 0.007 | -52.25
-7.5 | -0.827 | 0.01496 | 0.006 | -55.239
-7 | -0.798 | 0.01408 | 0.004 | -56.696
-6.5 | -0.757 | 0.01315 | 0.003 | -57.551
-6 | -0.707 | 0.01247 | 0.001 | -56.653
-5.5 | -0.651 | 0.01186 | 0 | -54.859
-5 | -0.59 | 0.01126 | -0.001 | -52.434
-4.5 | -0.527 | 0.01079 | -0.003 | -48.858
-4 | -0.462 | 0.01035 | -0.004 | -44.584
-3.5 | -0.394 | 0.00992 | -0.006 | -39.775
-3 | -0.326 | 0.00957 | -0.007 | -34.094
-2.5 | -0.257 | 0.0092 | -0.009 | -27.912
-2 | -0.19 | 0.0041 | -0.011 | -46.256
-1.5 | -0.119 | 0.00404 | -0.012 | -29.396
-1 | -0.047 | 0.00413 | -0.014 | -11.396
-0.5 | 0.025 | 0.00447 | -0.015 | 5.589
0 | 0.097 | 0.0045 | -0.017 | 21.475
0.5 | 0.168 | 0.0045 | -0.018 | 37.312
1 | 0.239 | 0.00452 | -0.02 | 52.985
1.5 | 0.311 | 0.00455 | -0.021 | 68.253
2 | 0.382 | 0.00458 | -0.023 | 83.258
2.5 | 0.453 | 0.00467 | -0.024 | 96.918
3 | 0.52 | 0.00478 | -0.026 | 108.833
3.5 | 0.58 | 0.0111 | -0.027 | 52.25
4 | 0.647 | 0.0116 | -0.028 | 55.749
4.5 | 0.711 | 0.01218 | -0.03 | 58.406
5 | 0.774 | 0.01276 | -0.031 | 60.628
5.5 | 0.834 | 0.01343 | -0.033 | 62.071
6 | 0.89 | 0.0141 | -0.034 | 63.132
6.5 | 0.942 | 0.01487 | -0.036 | 63.348
7 | 0.987 | 0.01585 | -0.037 | 62.225
7.5 | 1.022 | 0.01683 | -0.038 | 60.723
8 | 1.034 | 0.01794 | -0.04 | 57.663
8.5 | 1.007 | 0.01926 | -0.041 | 52.281
9 | 0.636 | 0.06354 | -0.019 | 10.016
9.5 | 0.576 | 0.06004 | -0.024 | 9.591
10 | 0.601 | 0.06826 | -0.022 | 8.798
10.5 | 0.628 | 0.07548 | -0.022 | 8.321
11 | 0.656 | 0.08918 | -0.023 | 7.351
11.5 | 0.684 | 0.09404 | -0.024 | 7.269
12 | 0.711 | 0.09527 | -0.025 | 7.463
12.5 | 0.739 | 0.10075 | -0.025 | 7.33
13 | 0.766 | 0.10552 | -0.026 | 7.256
13.5 | 0.795 | 0.10683 | -0.029 | 7.442
14 | 0.822 | 0.11203 | -0.029 | 7.338
14.5 | 0.849 | 0.11466 | -0.03 | 7.407
15 | 0.877 | 0.12475 | -0.031 | 7.029
15.5 | 0.907 | 0.13006 | -0.034 | 6.976
16 | 0.933 | 0.13037 | -0.034 | 7.157
16.5 | 0.961 | 0.13475 | -0.035 | 7.13
17 | 0.991 | 0.1397 | -0.038 | 7.094
17.5 | 1.017 | 0.14351 | -0.038 | 7.086
18 | 1.044 | 0.14957 | -0.039 | 6.982
18.5 | 1.072 | 0.15714 | -0.04 | 6.82
19 | 1.103 | 0.16167 | -0.043 | 6.821
19.5 | 1.128 | 0.16243 | -0.043 | 6.943
20 | 1.155 | 0.16799 | -0.044 | 6.874

## 64. Re 3M Mach 0.50 (2)
BIGFOIL.COM POLAR EXPORT
NACA66-118 a=0.5
NACA66-118 a=0.5 |  |  |  | Cl Max: | 0.8916 | at alpha= | 12 | deg
XFOIL ncrit=9 |  |  |  | L/D Max: | 106.888 | at alpha= | 3 | deg
Re: | 3000000 |  |  | Cd Min: | 0.16562 | at alpha= | 17 | deg
Mach: | 0.5 |  |  | Cl=0 at alpha= | -0.67229 | deg
|  |  |  | @ Cl=0.1, Cd= | 0.0048413
|  |  |  | @ Cl=0.4, Cd= | 0.004741
|  |  |  | @ Cl=0.6, Cd= | 0.017378
alpha (deg) | Cl | Cd | Cm | Cl/Cd
-15.5 | -0.4752 | 0.14405 | -0.0538 | -3.2989
-15 | -0.4907 | 0.12977 | -0.0615 | -3.7813
-14.5 | -0.5257 | 0.11297 | -0.0712 | -4.6534
-14 | -0.5516 | 0.09836 | -0.0799 | -5.608
-13.5 | -0.5746 | 0.0839 | -0.0893 | -6.8486
-13 | -0.6101 | 0.06943 | -0.0991 | -8.7873
-12.5 | -0.6405 | 0.05795 | -0.1053 | -11.0526
-12 | -0.6695 | 0.04858 | -0.1077 | -13.7814
-11.5 | -0.7 | 0.04043 | -0.1068 | -17.3139
-11 | -0.7228 | 0.03365 | -0.1034 | -21.4799
-10.5 | -0.7303 | 0.02827 | -0.0985 | -25.833
-10 | -0.716 | 0.02464 | -0.0934 | -29.0584
-9.5 | -0.6935 | 0.0219 | -0.0883 | -31.6667
-9 | -0.6626 | 0.01988 | -0.0837 | -33.33
-8 | -0.5893 | 0.01676 | -0.0753 | -35.1611
-7.5 | -0.5468 | 0.01557 | -0.0717 | -35.1188
-7 | -0.5063 | 0.01438 | -0.068 | -35.2086
-6.5 | -0.4595 | 0.01349 | -0.065 | -34.0623
-6 | -0.4114 | 0.0127 | -0.0624 | -32.3937
-5.5 | -0.3651 | 0.01191 | -0.0595 | -30.6549
-5 | -0.3161 | 0.01125 | -0.057 | -28.0978
-4.5 | -0.2678 | 0.01063 | -0.0545 | -25.1929
-4 | -0.2222 | 0.00999 | -0.0517 | -22.2422
-3.5 | -0.2117 | 0.00849 | -0.0431 | -24.9352
-2.5 | -0.2177 | 0.0059 | -0.0189 | -36.8983
-2 | -0.1878 | 0.00467 | -0.0127 | -40.2141
-1.5 | -0.1176 | 0.00468 | -0.0139 | -25.1282
-1 | -0.0466 | 0.00471 | -0.0153 | -9.8938
-0.5 | 0.0245 | 0.00478 | -0.0168 | 5.1255
0 | 0.0956 | 0.00484 | -0.0184 | 19.7521
0.5 | 0.1661 | 0.00486 | -0.0199 | 34.177
1 | 0.2373 | 0.0048 | -0.0215 | 49.4375
1.5 | 0.3086 | 0.00476 | -0.023 | 64.8319
2 | 0.3788 | 0.00475 | -0.0242 | 79.7474
2.5 | 0.4494 | 0.00472 | -0.0253 | 95.2119
3 | 0.5152 | 0.00482 | -0.0254 | 106.888
3.5 | 0.5055 | 0.00635 | -0.0114 | 79.6063
4 | 0.4776 | 0.008 | 0.0051 | 59.7
4.5 | 0.4604 | 0.01028 | 0.0178 | 44.786
5 | 0.4563 | 0.01246 | 0.0277 | 36.6212
5.5 | 0.4682 | 0.01433 | 0.0349 | 32.6727
6 | 0.51 | 0.01535 | 0.0379 | 33.2248
6.5 | 0.5557 | 0.01629 | 0.0405 | 34.113
7 | 0.5997 | 0.01737 | 0.0432 | 34.525
7.5 | 0.6445 | 0.0185 | 0.0459 | 34.8378
8 | 0.685 | 0.01987 | 0.0492 | 34.4741
8.5 | 0.7262 | 0.02128 | 0.0523 | 34.1259
9 | 0.7659 | 0.02283 | 0.0557 | 33.548
9.5 | 0.801 | 0.02474 | 0.0594 | 32.3767
10 | 0.8286 | 0.02715 | 0.0635 | 30.5193
11 | 0.8732 | 0.03308 | 0.0719 | 26.3966
11.5 | 0.8849 | 0.03704 | 0.0762 | 23.8904
12 | 0.8916 | 0.04182 | 0.0797 | 21.3199
12.5 | 0.8856 | 0.04802 | 0.0821 | 18.4423
13 | 0.8689 | 0.05584 | 0.0825 | 15.5605
13.5 | 0.8465 | 0.06522 | 0.0805 | 12.9791
14.5 | 0.7711 | 0.09132 | 0.0673 | 8.4439
15 | 0.739 | 0.10607 | 0.0577 | 6.9671
15.5 | 0.7047 | 0.12238 | 0.0471 | 5.7583
16 | 0.6635 | 0.14071 | 0.0363 | 4.7154
16.5 | 0.6512 | 0.15422 | 0.0285 | 4.2225
17 | 0.6508 | 0.16562 | 0.0218 | 3.9295

## 65. Re 4M Mach 0.00 (1)
BIGFOIL.COM POLAR EXPORT
NACA66-118 a=0.5
NACA66-118 a=0.5 |  |  |  | Cl Max: | 1.336 | at alpha= | 14.5 | deg
JavaFoil+Calcfoil stall+Eppler ext transition |  |  |  | L/D Max: | 108.383 | at alpha= | 3.5 | deg
Re: | 4000000 |  |  | Cd Min: | 0.00393 | at alpha= | -1.5 | deg
Mach: | 0 |  |  | Cl=0 at alpha= | -0.6746 | deg
|  |  |  | @ Cl=0.1, Cd= | 0.0039948
|  |  |  | @ Cl=0.4, Cd= | 0.0041773
|  |  |  | @ Cl=0.6, Cd= | 0.009491
alpha (deg) | Cl | Cd | Cm | Cl/Cd
-20 | -0.945 | 0.1467 | 0.021 | -6.443
-19.5 | -0.972 | 0.13075 | 0.022 | -7.433
-19 | -0.994 | 0.11948 | 0.022 | -8.323
-18.5 | -1.027 | 0.10035 | 0.023 | -10.23
-18 | -1.054 | 0.0866 | 0.024 | -12.17
-17.5 | -1.145 | 0.04392 | 0.027 | -26.066
-17 | -1.183 | 0.0325 | 0.026 | -36.405
-16.5 | -1.201 | 0.02836 | 0.026 | -42.367
-16 | -1.211 | 0.02617 | 0.025 | -46.287
-15.5 | -1.217 | 0.02455 | 0.024 | -49.547
-15 | -1.219 | 0.02295 | 0.023 | -53.112
-14.5 | -1.218 | 0.02159 | 0.022 | -56.416
-14 | -1.213 | 0.02026 | 0.021 | -59.863
-13.5 | -1.204 | 0.01908 | 0.019 | -63.088
-13 | -1.19 | 0.01811 | 0.018 | -65.731
-12.5 | -1.173 | 0.01715 | 0.017 | -68.387
-12 | -1.152 | 0.01634 | 0.016 | -70.51
-11.5 | -1.126 | 0.01567 | 0.015 | -71.907
-11 | -1.096 | 0.01482 | 0.014 | -73.969
-10.5 | -1.061 | 0.01418 | 0.013 | -74.842
-10 | -1.024 | 0.01357 | 0.011 | -75.41
-9.5 | -0.983 | 0.013 | 0.01 | -75.616
-9 | -0.94 | 0.01246 | 0.009 | -75.417
-8.5 | -0.894 | 0.01188 | 0.008 | -75.257
-8 | -0.846 | 0.01139 | 0.006 | -74.316
-7.5 | -0.797 | 0.01098 | 0.005 | -72.54
-7 | -0.745 | 0.01053 | 0.004 | -70.762
-6.5 | -0.692 | 0.0101 | 0.003 | -68.48
-6 | -0.637 | 0.00974 | 0.001 | -65.36
-5.5 | -0.581 | 0.0094 | 0 | -61.759
-5 | -0.523 | 0.00907 | -0.001 | -57.719
-4.5 | -0.465 | 0.00877 | -0.003 | -53.046
-4 | -0.406 | 0.00847 | -0.004 | -47.908
-3.5 | -0.346 | 0.00821 | -0.005 | -42.186
-3 | -0.286 | 0.00798 | -0.007 | -35.809
-2.5 | -0.227 | 0.00398 | -0.008 | -56.991
-2 | -0.165 | 0.00395 | -0.009 | -41.817
-1.5 | -0.103 | 0.00393 | -0.011 | -26.253
-1 | -0.041 | 0.00398 | -0.012 | -10.233
-0.5 | 0.022 | 0.00394 | -0.013 | 5.49
0 | 0.084 | 0.004 | -0.015 | 21.027
0.5 | 0.146 | 0.00398 | -0.016 | 36.762
1 | 0.209 | 0.00399 | -0.017 | 52.329
1.5 | 0.271 | 0.00398 | -0.019 | 68.085
2 | 0.334 | 0.00409 | -0.02 | 81.532
2.5 | 0.396 | 0.00417 | -0.021 | 95.037
3 | 0.456 | 0.00428 | -0.023 | 106.603
3.5 | 0.515 | 0.00475 | -0.024 | 108.383
4 | 0.568 | 0.00932 | -0.025 | 60.931
4.5 | 0.626 | 0.00963 | -0.026 | 65.026
5 | 0.684 | 0.01002 | -0.027 | 68.248
5.5 | 0.741 | 0.0104 | -0.029 | 71.178
6 | 0.796 | 0.01083 | -0.03 | 73.52
6.5 | 0.85 | 0.01126 | -0.031 | 75.502
7 | 0.903 | 0.01172 | -0.032 | 77.077
7.5 | 0.955 | 0.01222 | -0.034 | 78.122
8 | 1.003 | 0.01273 | -0.035 | 78.773
8.5 | 1.049 | 0.0133 | -0.036 | 78.878
9 | 1.092 | 0.01384 | -0.037 | 78.894
9.5 | 1.132 | 0.01444 | -0.038 | 78.398
10 | 1.169 | 0.01511 | -0.04 | 77.355
10.5 | 1.203 | 0.01583 | -0.041 | 75.99
11 | 1.233 | 0.01652 | -0.042 | 74.615
11.5 | 1.259 | 0.01731 | -0.043 | 72.736
12 | 1.282 | 0.01811 | -0.044 | 70.776
12.5 | 1.301 | 0.01899 | -0.045 | 68.513
13 | 1.316 | 0.02 | -0.046 | 65.787
13.5 | 1.326 | 0.02116 | -0.047 | 62.674
14 | 1.333 | 0.02241 | -0.049 | 59.489
14.5 | 1.336 | 0.02365 | -0.05 | 56.501
15 | 1.336 | 0.025 | -0.051 | 53.425
15.5 | 1.331 | 0.02671 | -0.052 | 49.833
16 | 1.322 | 0.02871 | -0.052 | 46.062
16.5 | 1.311 | 0.0307 | -0.053 | 42.7
17 | 1.296 | 0.03305 | -0.054 | 39.214
17.5 | 1.275 | 0.03683 | -0.055 | 34.621
18 | 1.252 | 0.03978 | -0.055 | 31.475
18.5 | 1.222 | 0.0443 | -0.056 | 27.577
19 | 1.151 | 0.06727 | -0.053 | 17.106
19.5 | 1.073 | 0.10484 | -0.048 | 10.231

## 66. Re 4M Mach 0.00 (2)
BIGFOIL.COM POLAR EXPORT
NACA66-118 a=0.5
NACA66-118 a=0.5 |  |  |  | Cl Max: | 1.4535 | at alpha= | 20 | deg
XFOIL ncrit=9 |  |  |  | L/D Max: | 95.6423 | at alpha= | 2.5 | deg
Re: | 4000000 |  |  | Cd Min: | 0.05101 | at alpha= | 20 | deg
Mach: | 0 |  |  | Cl=0 at alpha= | -0.66862 | deg
|  |  |  | @ Cl=0.1, Cd= | 0.0039333
|  |  |  | @ Cl=0.4, Cd= | 0.0043128
|  |  |  | @ Cl=0.6, Cd= | 0.010526
alpha (deg) | Cl | Cd | Cm | Cl/Cd
-20 | -1.3797 | 0.04465 | -0.0715 | -30.9003
-19.5 | -1.3738 | 0.04072 | -0.0707 | -33.7377
-19 | -1.3575 | 0.03783 | -0.0699 | -35.8842
-18.5 | -1.341 | 0.03507 | -0.0688 | -38.2378
-18 | -1.3194 | 0.03278 | -0.0677 | -40.2502
-17.5 | -1.2977 | 0.03061 | -0.0664 | -42.3946
-17 | -1.2736 | 0.02865 | -0.065 | -44.4538
-16.5 | -1.2451 | 0.02707 | -0.0638 | -45.9956
-16 | -1.2174 | 0.02546 | -0.0624 | -47.8162
-15.5 | -1.1904 | 0.0239 | -0.0606 | -49.8075
-15 | -1.1584 | 0.02263 | -0.0593 | -51.1887
-14.5 | -1.1265 | 0.02143 | -0.0578 | -52.5665
-14 | -1.0974 | 0.0201 | -0.0558 | -54.597
-13.5 | -1.0682 | 0.01878 | -0.0537 | -56.8797
-13 | -1.0358 | 0.01771 | -0.0517 | -58.4867
-12.5 | -1.0004 | 0.01677 | -0.0501 | -59.6541
-12 | -0.9632 | 0.01596 | -0.0486 | -60.3509
-11.5 | -0.9256 | 0.0152 | -0.047 | -60.8947
-11 | -0.8883 | 0.01442 | -0.0453 | -61.6019
-10.5 | -0.8481 | 0.01378 | -0.0439 | -61.5457
-10 | -0.8083 | 0.01312 | -0.0424 | -61.6082
-9.5 | -0.7717 | 0.01235 | -0.0403 | -62.4858
-9 | -0.7318 | 0.01177 | -0.0386 | -62.175
-8.5 | -0.6907 | 0.01126 | -0.037 | -61.341
-8 | -0.6484 | 0.01077 | -0.0356 | -60.2043
-7.5 | -0.6063 | 0.0103 | -0.034 | -58.8641
-7 | -0.5661 | 0.00979 | -0.032 | -57.8243
-6.5 | -0.5239 | 0.00938 | -0.0303 | -55.8529
-6 | -0.4815 | 0.00901 | -0.0284 | -53.4406
-5.5 | -0.4421 | 0.00864 | -0.0259 | -51.169
-5 | -0.4027 | 0.00842 | -0.0233 | -47.8266
-4.5 | -0.3563 | 0.00816 | -0.0221 | -43.6642
-4 | -0.3111 | 0.00777 | -0.0207 | -40.0386
-3.5 | -0.2727 | 0.00705 | -0.018 | -38.6809
-3 | -0.2338 | 0.00626 | -0.0156 | -37.3482
-2.5 | -0.1957 | 0.00527 | -0.013 | -37.1347
-2 | -0.1563 | 0.0041 | -0.0108 | -38.122
-1.5 | -0.0993 | 0.00391 | -0.0116 | -25.3964
-1 | -0.0395 | 0.0039 | -0.0129 | -10.1282
-0.5 | 0.0201 | 0.00391 | -0.0142 | 5.1407
0 | 0.0801 | 0.00393 | -0.0155 | 20.3817
0.5 | 0.1409 | 0.00394 | -0.017 | 35.7614
1 | 0.2011 | 0.00391 | -0.0184 | 51.4322
1.5 | 0.2605 | 0.00393 | -0.0197 | 66.285
2 | 0.3207 | 0.00391 | -0.0211 | 82.0205
2.5 | 0.3797 | 0.00397 | -0.0223 | 95.6423
3 | 0.4247 | 0.00473 | -0.0209 | 89.7886
3.5 | 0.456 | 0.00591 | -0.017 | 77.1574
4 | 0.4848 | 0.00686 | -0.0126 | 70.6706
4.5 | 0.5059 | 0.00765 | -0.0065 | 66.1307
5.5 | 0.5368 | 0.00957 | 0.007 | 56.092
6 | 0.5731 | 0.01018 | 0.0096 | 56.2967
6.5 | 0.6135 | 0.0107 | 0.0114 | 57.3364
7 | 0.6527 | 0.01129 | 0.0134 | 57.8122
7.5 | 0.6934 | 0.01186 | 0.015 | 58.4654
8 | 0.7326 | 0.01251 | 0.0168 | 58.5612
8.5 | 0.7713 | 0.01317 | 0.0185 | 58.5649
9 | 0.8109 | 0.01381 | 0.0201 | 58.7183
9.5 | 0.8493 | 0.01453 | 0.0217 | 58.4515
10 | 0.8855 | 0.01539 | 0.0236 | 57.5374
10.5 | 0.9225 | 0.01619 | 0.0253 | 56.9796
11 | 0.9595 | 0.01702 | 0.0268 | 56.3749
12 | 1.0302 | 0.01892 | 0.0301 | 54.4503
12.5 | 1.0648 | 0.01996 | 0.0317 | 53.3467
13 | 1.0945 | 0.02129 | 0.0338 | 51.4091
13.5 | 1.1272 | 0.02249 | 0.0353 | 50.1201
14 | 1.1607 | 0.02368 | 0.0367 | 49.016
14.5 | 1.1919 | 0.02503 | 0.0382 | 47.6189
15 | 1.2224 | 0.02646 | 0.0396 | 46.198
15.5 | 1.2528 | 0.02795 | 0.0409 | 44.8229
16 | 1.279 | 0.02971 | 0.0424 | 43.0495
16.5 | 1.303 | 0.03168 | 0.044 | 41.1301
17 | 1.3221 | 0.03405 | 0.0458 | 38.8282
17.5 | 1.3382 | 0.03666 | 0.0477 | 36.503
18 | 1.3632 | 0.03873 | 0.0485 | 35.1975
19 | 1.425 | 0.04421 | 0.0457 | 32.2325
19.5 | 1.4389 | 0.04757 | 0.0464 | 30.2481
20 | 1.4535 | 0.05101 | 0.0468 | 28.4944

## 67. Re 4M Mach 0.10 (1)
BIGFOIL.COM POLAR EXPORT
NACA66-118 a=0.5
NACA66-118 a=0.5 |  |  |  | Cl Max: | 1.319 | at alpha= | 14 | deg
JavaFoil+Calcfoil stall+Eppler ext transition |  |  |  | L/D Max: | 108.106 | at alpha= | 3.5 | deg
Re: | 4000000 |  |  | Cd Min: | 0.00394 | at alpha= | -1 | deg
Mach: | 0.1 |  |  | Cl=0 at alpha= | -0.6746 | deg
|  |  |  | @ Cl=0.1, Cd= | 0.0039802
|  |  |  | @ Cl=0.4, Cd= | 0.004173
|  |  |  | @ Cl=0.6, Cd= | 0.009545
alpha (deg) | Cl | Cd | Cm | Cl/Cd
-19.5 | -0.912 | 0.14514 | 0.02 | -6.284
-19 | -0.936 | 0.13415 | 0.02 | -6.978
-18.5 | -0.955 | 0.12786 | 0.02 | -7.469
-18 | -0.98 | 0.11502 | 0.02 | -8.523
-17.5 | -1.006 | 0.1017 | 0.021 | -9.893
-17 | -1.14 | 0.03633 | 0.026 | -31.377
-16.5 | -1.167 | 0.02998 | 0.026 | -38.936
-16 | -1.183 | 0.02721 | 0.025 | -43.466
-15.5 | -1.193 | 0.0252 | 0.024 | -47.341
-15 | -1.199 | 0.02358 | 0.023 | -50.841
-14.5 | -1.201 | 0.02204 | 0.022 | -54.494
-14 | -1.2 | 0.0206 | 0.021 | -58.231
-13.5 | -1.193 | 0.01943 | 0.02 | -61.397
-13 | -1.182 | 0.01841 | 0.018 | -64.199
-12.5 | -1.167 | 0.0174 | 0.017 | -67.093
-12 | -1.148 | 0.01655 | 0.016 | -69.334
-11.5 | -1.124 | 0.01573 | 0.015 | -71.461
-11 | -1.095 | 0.01499 | 0.014 | -73.093
-10.5 | -1.061 | 0.01439 | 0.013 | -73.773
-10 | -1.024 | 0.01373 | 0.011 | -74.611
-9.5 | -0.984 | 0.01312 | 0.01 | -75.031
-9 | -0.942 | 0.01256 | 0.009 | -74.947
-8.5 | -0.897 | 0.01196 | 0.008 | -74.938
-8 | -0.849 | 0.01148 | 0.006 | -73.984
-7.5 | -0.799 | 0.01105 | 0.005 | -72.361
-7 | -0.748 | 0.01058 | 0.004 | -70.652
-6.5 | -0.694 | 0.01016 | 0.003 | -68.353
-6 | -0.639 | 0.00977 | 0.001 | -65.443
-5.5 | -0.583 | 0.00943 | 0 | -61.872
-5 | -0.526 | 0.00908 | -0.001 | -57.879
-4.5 | -0.467 | 0.00883 | -0.003 | -52.935
-4 | -0.408 | 0.00853 | -0.004 | -47.813
-3.5 | -0.348 | 0.00826 | -0.005 | -42.116
-3 | -0.287 | 0.008 | -0.007 | -35.906
-2.5 | -0.228 | 0.00399 | -0.008 | -57.187
-2 | -0.166 | 0.004 | -0.009 | -41.445
-1.5 | -0.104 | 0.00397 | -0.011 | -26.099
-1 | -0.041 | 0.00394 | -0.012 | -10.386
-0.5 | 0.022 | 0.00399 | -0.013 | 5.457
0 | 0.084 | 0.00397 | -0.015 | 21.297
0.5 | 0.147 | 0.00401 | -0.016 | 36.731
1 | 0.21 | 0.00401 | -0.017 | 52.31
1.5 | 0.273 | 0.00404 | -0.019 | 67.435
2 | 0.335 | 0.00406 | -0.02 | 82.517
2.5 | 0.398 | 0.00417 | -0.021 | 95.317
3 | 0.458 | 0.00426 | -0.023 | 107.648
3.5 | 0.517 | 0.00478 | -0.024 | 108.106
4 | 0.571 | 0.00939 | -0.025 | 60.792
4.5 | 0.629 | 0.0097 | -0.026 | 64.85
5 | 0.687 | 0.01006 | -0.027 | 68.305
5.5 | 0.744 | 0.01048 | -0.029 | 70.999
6 | 0.8 | 0.01089 | -0.03 | 73.445
6.5 | 0.854 | 0.01133 | -0.031 | 75.362
7 | 0.907 | 0.01182 | -0.033 | 76.703
7.5 | 0.958 | 0.01233 | -0.034 | 77.718
8 | 1.006 | 0.01287 | -0.035 | 78.198
8.5 | 1.052 | 0.01341 | -0.036 | 78.447
9 | 1.095 | 0.01399 | -0.037 | 78.266
9.5 | 1.134 | 0.01458 | -0.039 | 77.788
10 | 1.17 | 0.01526 | -0.04 | 76.694
10.5 | 1.203 | 0.01601 | -0.041 | 75.145
11 | 1.232 | 0.01672 | -0.042 | 73.692
11.5 | 1.257 | 0.01754 | -0.043 | 71.644
12 | 1.278 | 0.01842 | -0.044 | 69.362
12.5 | 1.294 | 0.01927 | -0.046 | 67.183
13 | 1.307 | 0.02029 | -0.047 | 64.407
13.5 | 1.315 | 0.02152 | -0.048 | 61.124
14 | 1.319 | 0.02271 | -0.049 | 58.075
14.5 | 1.319 | 0.02413 | -0.05 | 54.643
15 | 1.315 | 0.02554 | -0.051 | 51.47
15.5 | 1.306 | 0.02735 | -0.052 | 47.752
16 | 1.293 | 0.02959 | -0.053 | 43.702
16.5 | 1.277 | 0.03187 | -0.053 | 40.062
17 | 1.257 | 0.03483 | -0.054 | 36.08
17.5 | 1.229 | 0.03972 | -0.055 | 30.936
18 | 1.197 | 0.04483 | -0.055 | 26.712
18.5 | 1.114 | 0.07272 | -0.051 | 15.314
19 | 1.026 | 0.11935 | -0.044 | 8.595

## 68. Re 4M Mach 0.10 (2)
BIGFOIL.COM POLAR EXPORT
NACA66-118 a=0.5
NACA66-118 a=0.5 |  |  |  | Cl Max: | 1.4436 | at alpha= | 20 | deg
XFOIL ncrit=9 |  |  |  | L/D Max: | 95.9799 | at alpha= | 2.5 | deg
Re: | 4000000 |  |  | Cd Min: | 0.0538 | at alpha= | 20 | deg
Mach: | 0.1 |  |  | Cl=0 at alpha= | -0.66861 | deg
|  |  |  | @ Cl=0.1, Cd= | 0.0039432
|  |  |  | @ Cl=0.4, Cd= | 0.0042847
|  |  |  | @ Cl=0.6, Cd= | 0.010677
alpha (deg) | Cl | Cd | Cm | Cl/Cd
-20 | -1.3562 | 0.04864 | -0.0743 | -27.8824
-19.5 | -1.3598 | 0.04352 | -0.0737 | -31.2454
-19 | -1.3479 | 0.04006 | -0.0729 | -33.647
-18.5 | -1.3343 | 0.03688 | -0.0718 | -36.1795
-18 | -1.3143 | 0.03433 | -0.0707 | -38.2843
-17 | -1.2698 | 0.02985 | -0.0679 | -42.5394
-16.5 | -1.2427 | 0.0281 | -0.0666 | -44.2242
-16 | -1.2167 | 0.02628 | -0.065 | -46.2976
-15 | -1.1585 | 0.02325 | -0.0617 | -49.828
-14.5 | -1.1273 | 0.02195 | -0.06 | -51.3576
-14 | -1.0947 | 0.02074 | -0.0583 | -52.7821
-13.5 | -1.0665 | 0.01933 | -0.056 | -55.1733
-13 | -1.0361 | 0.01811 | -0.0538 | -57.2115
-12.5 | -1.0004 | 0.01713 | -0.052 | -58.4005
-12 | -0.9638 | 0.01626 | -0.0504 | -59.2743
-11.5 | -0.9254 | 0.01548 | -0.0488 | -59.7804
-11 | -0.8887 | 0.01465 | -0.0469 | -60.6621
-10.5 | -0.848 | 0.01399 | -0.0455 | -60.6147
-10 | -0.8072 | 0.01336 | -0.044 | -60.4192
-9.5 | -0.7714 | 0.01253 | -0.0417 | -61.5642
-9 | -0.7311 | 0.01193 | -0.04 | -61.2825
-8.5 | -0.69 | 0.01139 | -0.0383 | -60.5795
-8 | -0.6477 | 0.01088 | -0.0368 | -59.5312
-7.5 | -0.6045 | 0.01043 | -0.0353 | -57.9578
-7 | -0.5644 | 0.00988 | -0.0332 | -57.1255
-6.5 | -0.522 | 0.00946 | -0.0315 | -55.1797
-6 | -0.4793 | 0.00908 | -0.0297 | -52.7863
-5.5 | -0.4389 | 0.00869 | -0.0273 | -50.5063
-5 | -0.4001 | 0.00844 | -0.0245 | -47.4052
-4.5 | -0.3556 | 0.00819 | -0.0228 | -43.4188
-4 | -0.3102 | 0.00781 | -0.0213 | -39.7183
-3.5 | -0.2721 | 0.0071 | -0.0186 | -38.3239
-3 | -0.234 | 0.00628 | -0.0159 | -37.2611
-2.5 | -0.1963 | 0.0053 | -0.0132 | -37.0377
-2 | -0.1572 | 0.00411 | -0.0109 | -38.2482
-1.5 | -0.0998 | 0.00392 | -0.0116 | -25.4592
-1 | -0.0397 | 0.00391 | -0.013 | -10.1535
-0.5 | 0.0202 | 0.00392 | -0.0142 | 5.1531
0 | 0.0806 | 0.00394 | -0.0156 | 20.4569
0.5 | 0.1418 | 0.00395 | -0.0171 | 35.8987
1 | 0.2024 | 0.00393 | -0.0185 | 51.5013
1.5 | 0.2621 | 0.00394 | -0.0198 | 66.5228
2 | 0.3227 | 0.00392 | -0.0212 | 82.3214
2.5 | 0.382 | 0.00398 | -0.0224 | 95.9799
3 | 0.4269 | 0.00474 | -0.0209 | 90.0633
3.5 | 0.4576 | 0.00593 | -0.0169 | 77.1669
4 | 0.4851 | 0.0069 | -0.0121 | 70.3043
4.5 | 0.5023 | 0.00767 | -0.0051 | 65.4889
5 | 0.5129 | 0.00871 | 0.0027 | 58.8863
5.5 | 0.5345 | 0.00968 | 0.008 | 55.2169
6 | 0.5713 | 0.0103 | 0.0106 | 55.466
6.5 | 0.6117 | 0.01083 | 0.0125 | 56.482
7 | 0.6514 | 0.01143 | 0.0144 | 56.9904
7.5 | 0.6925 | 0.01201 | 0.016 | 57.6603
8 | 0.7311 | 0.01271 | 0.0179 | 57.5216
8.5 | 0.7709 | 0.01335 | 0.0196 | 57.7453
9 | 0.8103 | 0.01402 | 0.0213 | 57.796
9.5 | 0.8487 | 0.01477 | 0.023 | 57.4611
10 | 0.8847 | 0.01567 | 0.025 | 56.4582
10.5 | 0.9221 | 0.01648 | 0.0266 | 55.9527
11 | 0.9597 | 0.01732 | 0.0282 | 55.4099
11.5 | 0.9956 | 0.01828 | 0.0299 | 54.4639
12 | 1.0306 | 0.01929 | 0.0317 | 53.4266
12.5 | 1.0636 | 0.02046 | 0.0335 | 51.9844
13 | 1.0955 | 0.02172 | 0.0354 | 50.4374
13.5 | 1.1271 | 0.02303 | 0.0372 | 48.9405
14 | 1.1617 | 0.02422 | 0.0385 | 47.9645
14.5 | 1.1915 | 0.02571 | 0.0401 | 46.3438
15 | 1.223 | 0.02715 | 0.0416 | 45.046
15.5 | 1.252 | 0.02879 | 0.043 | 43.4873
16 | 1.2778 | 0.03067 | 0.0447 | 41.6629
16.5 | 1.2992 | 0.03292 | 0.0465 | 39.4654
17 | 1.3185 | 0.03538 | 0.0483 | 37.2668
17.5 | 1.3353 | 0.03805 | 0.05 | 35.0933
18 | 1.3593 | 0.04011 | 0.0513 | 33.8893
18.5 | 1.4009 | 0.04323 | 0.0474 | 32.4057
19 | 1.4186 | 0.04629 | 0.0482 | 30.6459
19.5 | 1.4305 | 0.05002 | 0.0488 | 28.5986
20 | 1.4436 | 0.0538 | 0.0491 | 26.8327

## 69. Re 4M Mach 0.25 (1)
BIGFOIL.COM POLAR EXPORT
NACA66-118 a=0.5
NACA66-118 a=0.5 |  |  |  | Cl Max: | 1.236 | at alpha= | 12 | deg
JavaFoil+Calcfoil stall+Eppler ext transition |  |  |  | L/D Max: | 117.599 | at alpha= | 3 | deg
Re: | 4000000 |  |  | Cd Min: | 0.004 | at alpha= | -2 | deg
Mach: | 0.25 |  |  | Cl=0 at alpha= | -0.67188 | deg
|  |  |  | @ Cl=0.1, Cd= | 0.004038
|  |  |  | @ Cl=0.4, Cd= | 0.0042072
|  |  |  | @ Cl=0.6, Cd= | 0.0097325
alpha (deg) | Cl | Cd | Cm | Cl/Cd
-17.5 | -0.683 | 0.14163 | 0.015 | -4.825
-17 | -0.73 | 0.13291 | 0.015 | -5.492
-16.5 | -0.772 | 0.12354 | 0.014 | -6.248
-16 | -0.81 | 0.11722 | 0.014 | -6.914
-15.5 | -0.846 | 0.10738 | 0.014 | -7.883
-15 | -0.884 | 0.09544 | 0.015 | -9.257
-14.5 | -1.042 | 0.02951 | 0.022 | -35.321
-14 | -1.072 | 0.02584 | 0.021 | -41.502
-13.5 | -1.098 | 0.02223 | 0.02 | -49.384
-13 | -1.11 | 0.02047 | 0.019 | -54.209
-12.5 | -1.113 | 0.01911 | 0.018 | -58.257
-12 | -1.11 | 0.01809 | 0.017 | -61.329
-11.5 | -1.099 | 0.0171 | 0.015 | -64.257
-11 | -1.081 | 0.01605 | 0.014 | -67.348
-10.5 | -1.055 | 0.01528 | 0.013 | -69.025
-10 | -1.024 | 0.01453 | 0.012 | -70.445
-9.5 | -0.989 | 0.01388 | 0.01 | -71.225
-9 | -0.95 | 0.01314 | 0.009 | -72.298
-8.5 | -0.908 | 0.01262 | 0.008 | -71.9
-8 | -0.862 | 0.01198 | 0.007 | -71.938
-7.5 | -0.813 | 0.01151 | 0.005 | -70.649
-7 | -0.762 | 0.01101 | 0.004 | -69.247
-6.5 | -0.709 | 0.01052 | 0.003 | -67.428
-6 | -0.654 | 0.01011 | 0.001 | -64.646
-5.5 | -0.597 | 0.00974 | 0 | -61.245
-5 | -0.538 | 0.00938 | -0.001 | -57.363
-4.5 | -0.479 | 0.00905 | -0.003 | -52.889
-4 | -0.418 | 0.00872 | -0.004 | -47.972
-3.5 | -0.357 | 0.00847 | -0.005 | -42.113
-3 | -0.295 | 0.00819 | -0.007 | -35.974
-2.5 | -0.234 | 0.00403 | -0.008 | -58.093
-2 | -0.17 | 0.004 | -0.01 | -42.582
-1.5 | -0.106 | 0.00402 | -0.011 | -26.513
-1 | -0.042 | 0.004 | -0.012 | -10.514
-0.5 | 0.022 | 0.00403 | -0.014 | 5.549
0 | 0.087 | 0.00404 | -0.015 | 21.505
0.5 | 0.151 | 0.00403 | -0.016 | 37.504
1 | 0.216 | 0.00407 | -0.018 | 52.961
1.5 | 0.28 | 0.00407 | -0.019 | 68.858
2 | 0.344 | 0.00419 | -0.021 | 82.299
2.5 | 0.409 | 0.00421 | -0.022 | 97.071
3 | 0.47 | 0.004 | -0.023 | 117.599
3.5 | 0.53 | 0.0049 | -0.025 | 108.07
4 | 0.585 | 0.00964 | -0.026 | 60.675
4.5 | 0.645 | 0.01001 | -0.027 | 64.436
5 | 0.704 | 0.01041 | -0.028 | 67.64
5.5 | 0.762 | 0.01084 | -0.03 | 70.249
6 | 0.818 | 0.01131 | -0.031 | 72.322
6.5 | 0.873 | 0.01179 | -0.032 | 74.026
7 | 0.926 | 0.01231 | -0.033 | 75.212
7.5 | 0.977 | 0.01287 | -0.035 | 75.901
8 | 1.024 | 0.01349 | -0.036 | 75.916
8.5 | 1.067 | 0.0141 | -0.037 | 75.655
9 | 1.106 | 0.01473 | -0.038 | 75.102
9.5 | 1.141 | 0.01546 | -0.04 | 73.843
10 | 1.172 | 0.01624 | -0.041 | 72.157
10.5 | 1.197 | 0.0171 | -0.042 | 69.991
11 | 1.216 | 0.01802 | -0.043 | 67.488
11.5 | 1.23 | 0.01892 | -0.044 | 64.992
12 | 1.236 | 0.02004 | -0.045 | 61.703
12.5 | 1.236 | 0.02129 | -0.047 | 58.071
13 | 1.23 | 0.0226 | -0.048 | 54.411
13.5 | 1.216 | 0.02429 | -0.049 | 50.043
14 | 1.194 | 0.02615 | -0.05 | 45.663
14.5 | 1.166 | 0.02805 | -0.051 | 41.563
15 | 1.128 | 0.03118 | -0.051 | 36.179
15.5 | 0.945 | 0.10079 | -0.036 | 9.379
16 | 0.896 | 0.11689 | -0.031 | 7.665
16.5 | 0.855 | 0.12218 | -0.032 | 6.994
17 | 0.806 | 0.13308 | -0.03 | 6.058

## 70. Re 4M Mach 0.25 (2)
BIGFOIL.COM POLAR EXPORT
NACA66-118 a=0.5
NACA66-118 a=0.5 |  |  |  | Cl Max: | 1.3353 | at alpha= | 19.5 | deg
XFOIL ncrit=9 |  |  |  | L/D Max: | 98.2836 | at alpha= | 2.5 | deg
Re: | 4000000 |  |  | Cd Min: | 0.08954 | at alpha= | -20 | deg
Mach: | 0.25 |  |  | Cl=0 at alpha= | -0.66882 | deg
|  |  |  | @ Cl=0.1, Cd= | 0.0039926
|  |  |  | @ Cl=0.4, Cd= | 0.0041117
|  |  |  | @ Cl=0.6, Cd= | 0.011546
alpha (deg) | Cl | Cd | Cm | Cl/Cd
-20 | -1.1177 | 0.08954 | -0.0697 | -12.4827
-19.5 | -1.1809 | 0.07316 | -0.0787 | -16.1413
-19 | -1.2098 | 0.06276 | -0.083 | -19.2766
-18.5 | -1.2244 | 0.05488 | -0.0851 | -22.3105
-18 | -1.2269 | 0.04886 | -0.0856 | -25.1105
-17.5 | -1.2295 | 0.04337 | -0.085 | -28.3491
-17 | -1.2215 | 0.03917 | -0.0837 | -31.1846
-16.5 | -1.1996 | 0.03628 | -0.0824 | -33.065
-16 | -1.1852 | 0.03303 | -0.0803 | -35.8825
-15.5 | -1.1668 | 0.03023 | -0.078 | -38.5974
-15 | -1.1436 | 0.02788 | -0.0757 | -41.0187
-14.5 | -1.1177 | 0.02584 | -0.0732 | -43.2546
-14 | -1.089 | 0.02402 | -0.0709 | -45.3372
-13.5 | -1.0546 | 0.02262 | -0.0688 | -46.6225
-13 | -1.0227 | 0.02114 | -0.0664 | -48.3775
-12.5 | -0.9977 | 0.01934 | -0.063 | -51.5874
-12 | -0.9619 | 0.01819 | -0.0607 | -52.8807
-11 | -0.8875 | 0.01611 | -0.0561 | -55.09
-10.5 | -0.8475 | 0.01524 | -0.0541 | -55.6102
-10 | -0.8066 | 0.01445 | -0.0521 | -55.8201
-9.5 | -0.7663 | 0.01367 | -0.05 | -56.0571
-9 | -0.7282 | 0.01283 | -0.0474 | -56.7576
-8.5 | -0.6859 | 0.01217 | -0.0455 | -56.3599
-8 | -0.6426 | 0.01156 | -0.0437 | -55.5882
-7.5 | -0.5988 | 0.01101 | -0.0419 | -54.3869
-7 | -0.5563 | 0.01043 | -0.0398 | -53.3365
-6.5 | -0.5131 | 0.00992 | -0.0378 | -51.7238
-6 | -0.4687 | 0.00948 | -0.036 | -49.4409
-5.5 | -0.4252 | 0.00906 | -0.0339 | -46.9316
-5 | -0.3825 | 0.00867 | -0.0317 | -44.1176
-4.5 | -0.3408 | 0.00832 | -0.029 | -40.9615
-4 | -0.3028 | 0.00801 | -0.0256 | -37.8027
-3.5 | -0.2678 | 0.00732 | -0.0218 | -36.5847
-3 | -0.2337 | 0.00646 | -0.018 | -36.1765
-2 | -0.1617 | 0.00417 | -0.0113 | -38.777
-1.5 | -0.103 | 0.00397 | -0.0121 | -25.9446
-1 | -0.041 | 0.00396 | -0.0134 | -10.3535
-0.5 | 0.0209 | 0.00399 | -0.0147 | 5.2381
0 | 0.0835 | 0.00399 | -0.0162 | 20.9273
0.5 | 0.1466 | 0.004 | -0.0177 | 36.65
1 | 0.2094 | 0.00399 | -0.0192 | 52.4812
1.5 | 0.271 | 0.00401 | -0.0205 | 67.581
2 | 0.3338 | 0.00398 | -0.0219 | 83.8693
2.5 | 0.3951 | 0.00402 | -0.0231 | 98.2836
3 | 0.4389 | 0.00484 | -0.0211 | 90.6818
3.5 | 0.4657 | 0.00606 | -0.0159 | 76.8482
4 | 0.4844 | 0.00708 | -0.009 | 68.4181
4.5 | 0.4878 | 0.00802 | 0.0009 | 60.8229
5 | 0.5005 | 0.00924 | 0.0082 | 54.1667
5.5 | 0.5228 | 0.01036 | 0.0135 | 50.4633
6 | 0.5619 | 0.01101 | 0.0159 | 51.0354
6.5 | 0.6038 | 0.0116 | 0.0178 | 52.0517
7 | 0.6447 | 0.01226 | 0.0199 | 52.5856
7.5 | 0.6861 | 0.01295 | 0.0218 | 52.9807
8 | 0.7258 | 0.01373 | 0.0239 | 52.8623
8.5 | 0.7667 | 0.01447 | 0.0257 | 52.9855
9 | 0.8076 | 0.01523 | 0.0276 | 53.0269
9.5 | 0.8442 | 0.01619 | 0.0299 | 52.1433
10 | 0.8823 | 0.01715 | 0.032 | 51.4461
10.5 | 0.9211 | 0.01811 | 0.0339 | 50.8614
11 | 0.9599 | 0.01908 | 0.0358 | 50.3092
11.5 | 0.995 | 0.0203 | 0.038 | 49.0148
12 | 1.0288 | 0.02163 | 0.0403 | 47.5636
12.5 | 1.0596 | 0.02318 | 0.0428 | 45.7118
13 | 1.0949 | 0.02457 | 0.0447 | 44.5625
13.5 | 1.1268 | 0.02615 | 0.0468 | 43.0899
14 | 1.1587 | 0.02785 | 0.0488 | 41.605
14.5 | 1.1882 | 0.02972 | 0.0509 | 39.9798
15 | 1.215 | 0.03189 | 0.0529 | 38.0997
15.5 | 1.2378 | 0.0344 | 0.0551 | 35.9826
16 | 1.2482 | 0.03795 | 0.0576 | 32.8906
16.5 | 1.2724 | 0.04064 | 0.0591 | 31.3091
17 | 1.2925 | 0.04373 | 0.0605 | 29.5564
18 | 1.3131 | 0.05188 | 0.0632 | 25.3103
18.5 | 1.3316 | 0.05794 | 0.0595 | 22.9824
19.5 | 1.3353 | 0.06975 | 0.0582 | 19.1441
20 | 1.3267 | 0.07738 | 0.0561 | 17.1453

## 71. Re 4M Mach 0.50 (1)
BIGFOIL.COM POLAR EXPORT
NACA66-118 a=0.5
NACA66-118 a=0.5 |  |  |  | Cl Max: | 1.155 | at alpha= | 20 | deg
JavaFoil+Calcfoil stall+Eppler ext transition |  |  |  | L/D Max: | 114.983 | at alpha= | 3 | deg
Re: | 4000000 |  |  | Cd Min: | 0.0038 | at alpha= | 0 | deg
Mach: | 0.5 |  |  | Cl=0 at alpha= | -0.67361 | deg
|  |  |  | @ Cl=0.1, Cd= | 0.0038
|  |  |  | @ Cl=0.4, Cd= | 0.0043653
|  |  |  | @ Cl=0.6, Cd= | 0.010657
alpha (deg) | Cl | Cd | Cm | Cl/Cd
-20 | -1.086 | 0.16134 | 0.024 | -6.729
-19.5 | -1.061 | 0.15875 | 0.024 | -6.686
-19 | -1.03 | 0.15576 | 0.022 | -6.616
-18.5 | -1.002 | 0.14834 | 0.021 | -6.752
-18 | -0.974 | 0.14401 | 0.02 | -6.763
-17.5 | -0.95 | 0.14006 | 0.02 | -6.783
-17 | -0.919 | 0.13396 | 0.018 | -6.86
-16.5 | -0.89 | 0.12916 | 0.017 | -6.887
-16 | -0.862 | 0.12625 | 0.016 | -6.826
-15.5 | -0.836 | 0.12486 | 0.016 | -6.694
-15 | -0.806 | 0.1178 | 0.014 | -6.839
-14.5 | -0.777 | 0.11266 | 0.013 | -6.9
-14 | -0.75 | 0.1106 | 0.012 | -6.78
-13.5 | -0.722 | 0.10516 | 0.012 | -6.868
-13 | -0.695 | 0.10287 | 0.011 | -6.752
-12.5 | -0.666 | 0.09176 | 0.01 | -7.26
-12 | -0.639 | 0.08275 | 0.009 | -7.717
-11.5 | -0.611 | 0.07654 | 0.009 | -7.984
-11 | -0.583 | 0.07038 | 0.008 | -8.29
-10.5 | -0.556 | 0.06532 | 0.008 | -8.509
-10 | -0.526 | 0.07297 | 0.006 | -7.21
-9.5 | -0.498 | 0.06383 | 0.006 | -7.809
-9 | -0.565 | 0.01721 | 0.01 | -32.832
-8.5 | -0.645 | 0.05388 | 0.004 | -11.972
-8 | -0.833 | 0.01511 | 0.007 | -55.105
-7.5 | -0.828 | 0.01418 | 0.006 | -58.386
-7 | -0.799 | 0.01334 | 0.004 | -59.91
-6.5 | -0.758 | 0.01249 | 0.003 | -60.648
-6 | -0.707 | 0.01183 | 0.001 | -59.784
-5.5 | -0.651 | 0.01125 | 0 | -57.887
-5 | -0.591 | 0.01068 | -0.001 | -55.348
-4.5 | -0.528 | 0.01024 | -0.003 | -51.515
-4 | -0.462 | 0.00979 | -0.004 | -47.195
-3.5 | -0.395 | 0.00942 | -0.006 | -41.924
-3 | -0.327 | 0.00905 | -0.007 | -36.103
-2.5 | -0.257 | 0.00875 | -0.009 | -29.413
-2 | -0.19 | 0.00428 | -0.011 | -44.465
-1.5 | -0.119 | 0.00428 | -0.012 | -27.812
-1 | -0.047 | 0.00429 | -0.014 | -10.97
-0.5 | 0.025 | 0.004 | -0.015 | 6.242
0 | 0.097 | 0.0038 | -0.017 | 25.429
0.5 | 0.168 | 0.0038 | -0.018 | 44.301
1 | 0.24 | 0.00419 | -0.02 | 57.23
1.5 | 0.311 | 0.00424 | -0.021 | 73.457
2 | 0.382 | 0.00434 | -0.023 | 88.024
2.5 | 0.453 | 0.00444 | -0.024 | 102.192
3 | 0.521 | 0.00453 | -0.026 | 114.983
3.5 | 0.581 | 0.01051 | -0.027 | 55.276
4 | 0.647 | 0.01102 | -0.028 | 58.75
4.5 | 0.712 | 0.01155 | -0.03 | 61.639
5 | 0.775 | 0.01211 | -0.031 | 63.984
5.5 | 0.835 | 0.01274 | -0.033 | 65.523
6 | 0.892 | 0.01337 | -0.034 | 66.658
6.5 | 0.943 | 0.01414 | -0.036 | 66.688
7 | 0.988 | 0.01503 | -0.037 | 65.713
7.5 | 1.023 | 0.016 | -0.038 | 63.97
8 | 1.036 | 0.01699 | -0.04 | 60.941
8.5 | 1.008 | 0.01827 | -0.041 | 55.166
9 | 0.637 | 0.06236 | -0.02 | 10.211
9.5 | 0.685 | 0.02075 | -0.044 | 33.024
10 | 0.601 | 0.06614 | -0.022 | 9.086
10.5 | 0.628 | 0.07237 | -0.023 | 8.682
11 | 0.656 | 0.0848 | -0.023 | 7.733
11.5 | 0.686 | 0.07422 | -0.026 | 9.239
12 | 0.713 | 0.08089 | -0.027 | 8.816
12.5 | 0.74 | 0.08743 | -0.027 | 8.462
13 | 0.766 | 0.0991 | -0.027 | 7.734
13.5 | 0.796 | 0.10297 | -0.029 | 7.726
14 | 0.822 | 0.10765 | -0.029 | 7.64
14.5 | 0.85 | 0.11044 | -0.03 | 7.693
15 | 0.877 | 0.12059 | -0.031 | 7.276
15.5 | 0.91 | 0.12562 | -0.035 | 7.242
16 | 0.934 | 0.12619 | -0.034 | 7.398
16.5 | 0.961 | 0.13006 | -0.035 | 7.391
17 | 0.993 | 0.13585 | -0.039 | 7.312
17.5 | 1.017 | 0.1391 | -0.038 | 7.315
18 | 1.045 | 0.14566 | -0.039 | 7.173
18.5 | 1.074 | 0.15066 | -0.041 | 7.127
19 | 1.106 | 0.15528 | -0.044 | 7.124
19.5 | 1.128 | 0.15771 | -0.043 | 7.153
20 | 1.155 | 0.16254 | -0.044 | 7.107

## 72. Re 4M Mach 0.50 (2)
BIGFOIL.COM POLAR EXPORT
NACA66-118 a=0.5
NACA66-118 a=0.5 |  |  |  | Cl Max: | 0.9285 | at alpha= | 12 | deg
XFOIL ncrit=9 |  |  |  | L/D Max: | 105.395 | at alpha= | 2.5 | deg
Re: | 4000000 |  |  | Cd Min: | 0.16142 | at alpha= | 17 | deg
Mach: | 0.5 |  |  | Cl=0 at alpha= | -0.67038 | deg
|  |  |  | @ Cl=0.1, Cd= | 0.0042605
|  |  |  | @ Cl=0.4, Cd= | 0.0042849
|  |  |  | @ Cl=0.6, Cd= | 0.016076
alpha (deg) | Cl | Cd | Cm | Cl/Cd
-16 | -0.5012 | 0.14913 | -0.0504 | -3.3608
-15.5 | -0.4987 | 0.13864 | -0.0565 | -3.5971
-15 | -0.5087 | 0.12598 | -0.0639 | -4.0379
-14.5 | -0.5367 | 0.11069 | -0.0729 | -4.8487
-14 | -0.5822 | 0.09285 | -0.0836 | -6.2703
-13 | -0.6545 | 0.06371 | -0.1029 | -10.2731
-12.5 | -0.6908 | 0.05255 | -0.1077 | -13.1456
-12 | -0.7157 | 0.04424 | -0.1085 | -16.1777
-11.5 | -0.7411 | 0.03695 | -0.1065 | -20.0568
-11 | -0.7569 | 0.03102 | -0.1023 | -24.4004
-10.5 | -0.7559 | 0.02648 | -0.0972 | -28.5461
-10 | -0.7406 | 0.02313 | -0.0918 | -32.019
-9.5 | -0.7197 | 0.02045 | -0.0863 | -35.1932
-9 | -0.6886 | 0.01848 | -0.0814 | -37.2619
-8.5 | -0.6558 | 0.01676 | -0.0766 | -39.1289
-8 | -0.6147 | 0.01548 | -0.0726 | -39.7093
-7.5 | -0.5702 | 0.01442 | -0.0691 | -39.5423
-7 | -0.5227 | 0.01354 | -0.0661 | -38.6041
-6.5 | -0.4779 | 0.01263 | -0.0627 | -37.8385
-6 | -0.4295 | 0.01189 | -0.06 | -36.1228
-5.5 | -0.3796 | 0.01121 | -0.0575 | -33.8626
-5 | -0.331 | 0.01053 | -0.055 | -31.434
-4.5 | -0.2803 | 0.00996 | -0.0527 | -28.1426
-4 | -0.2316 | 0.00938 | -0.0503 | -24.6908
-3.5 | -0.2029 | 0.00835 | -0.0446 | -24.2994
-3 | -0.2023 | 0.00705 | -0.0334 | -28.695
-2.5 | -0.1989 | 0.00602 | -0.0221 | -33.0399
-2 | -0.177 | 0.00464 | -0.0146 | -38.1466
-1.5 | -0.118 | 0.00423 | -0.0138 | -27.896
-1 | -0.0474 | 0.00427 | -0.0152 | -11.1007
-0.5 | 0.0245 | 0.00428 | -0.0168 | 5.7243
0 | 0.0961 | 0.00426 | -0.0185 | 22.5587
0.5 | 0.168 | 0.00427 | -0.0202 | 39.3443
1 | 0.2396 | 0.00427 | -0.0218 | 56.1124
1.5 | 0.3107 | 0.0043 | -0.0233 | 72.2558
2 | 0.3826 | 0.00428 | -0.0249 | 89.3925
2.5 | 0.4532 | 0.0043 | -0.0261 | 105.3953
3 | 0.4874 | 0.00524 | -0.0204 | 93.0153
3.5 | 0.4713 | 0.00649 | -0.0051 | 72.6194
4 | 0.4546 | 0.00825 | 0.0088 | 55.103
4.5 | 0.4472 | 0.01031 | 0.0198 | 43.3754
5 | 0.4521 | 0.01228 | 0.0284 | 36.816
5.5 | 0.4804 | 0.01365 | 0.0334 | 35.1941
6 | 0.5257 | 0.01455 | 0.0361 | 36.1306
6.5 | 0.5718 | 0.01547 | 0.0387 | 36.9619
7 | 0.6174 | 0.01645 | 0.0413 | 37.5319
7.5 | 0.6612 | 0.01755 | 0.0443 | 37.6752
8 | 0.7056 | 0.01872 | 0.0472 | 37.6923
8.5 | 0.7496 | 0.01998 | 0.0502 | 37.5175
9 | 0.7874 | 0.02161 | 0.0539 | 36.4368
9.5 | 0.8246 | 0.02339 | 0.0576 | 35.2544
10 | 0.8602 | 0.02533 | 0.0614 | 33.9597
10.5 | 0.8866 | 0.02787 | 0.0658 | 31.812
11 | 0.9077 | 0.0309 | 0.0703 | 29.3754
11.5 | 0.9212 | 0.03463 | 0.0747 | 26.6012
12 | 0.9285 | 0.03906 | 0.0788 | 23.7711
12.5 | 0.9145 | 0.0455 | 0.0821 | 20.0989
13 | 0.8872 | 0.05393 | 0.0833 | 16.451
13.5 | 0.8599 | 0.06351 | 0.0817 | 13.5396
14 | 0.828 | 0.07482 | 0.0773 | 11.0666
14.5 | 0.7973 | 0.08745 | 0.0702 | 9.1172
15 | 0.7689 | 0.1012 | 0.0614 | 7.5978
15.5 | 0.7426 | 0.11571 | 0.0518 | 6.4178
16 | 0.7175 | 0.13065 | 0.0424 | 5.4918
16.5 | 0.6989 | 0.14451 | 0.0341 | 4.8363
17 | 0.6693 | 0.16142 | 0.0241 | 4.1463

## 73. Re 5M Mach 0.00 (1)
BIGFOIL.COM POLAR EXPORT
NACA66-118 a=0.5
NACA66-118 a=0.5 |  |  |  | Cl Max: | 1.338 | at alpha= | 14.5 | deg
JavaFoil+Calcfoil stall+Eppler ext transition |  |  |  | L/D Max: | 109.994 | at alpha= | 3 | deg
Re: | 5000000 |  |  | Cd Min: | 0.00376 | at alpha= | -1.5 | deg
Mach: | 0 |  |  | Cl=0 at alpha= | -0.6746 | deg
|  |  |  | @ Cl=0.1, Cd= | 0.0038026
|  |  |  | @ Cl=0.4, Cd= | 0.0040554
|  |  |  | @ Cl=0.6, Cd= | 0.009131
alpha (deg) | Cl | Cd | Cm | Cl/Cd
-20 | -0.952 | 0.13921 | 0.023 | -6.836
-19.5 | -0.981 | 0.12115 | 0.024 | -8.101
-19 | -1.03 | 0.08939 | 0.026 | -11.528
-18.5 | -1.123 | 0.04416 | 0.029 | -25.435
-18 | -1.144 | 0.04046 | 0.028 | -28.269
-17.5 | -1.166 | 0.03538 | 0.027 | -32.961
-17 | -1.19 | 0.02966 | 0.027 | -40.126
-16.5 | -1.205 | 0.02654 | 0.026 | -45.415
-16 | -1.214 | 0.02471 | 0.025 | -49.152
-15.5 | -1.22 | 0.02316 | 0.024 | -52.677
-15 | -1.222 | 0.02181 | 0.023 | -56.007
-14.5 | -1.22 | 0.02056 | 0.022 | -59.352
-14 | -1.215 | 0.01933 | 0.021 | -62.846
-13.5 | -1.206 | 0.01822 | 0.019 | -66.178
-13 | -1.192 | 0.01731 | 0.018 | -68.87
-12.5 | -1.175 | 0.01641 | 0.017 | -71.6
-12 | -1.153 | 0.01563 | 0.016 | -73.771
-11.5 | -1.128 | 0.015 | 0.015 | -75.197
-11 | -1.098 | 0.0142 | 0.014 | -77.305
-10.5 | -1.063 | 0.01359 | 0.013 | -78.198
-10 | -1.025 | 0.01301 | 0.011 | -78.749
-9.5 | -0.984 | 0.01246 | 0.01 | -78.955
-9 | -0.941 | 0.01193 | 0.009 | -78.885
-8.5 | -0.895 | 0.01137 | 0.008 | -78.711
-8 | -0.847 | 0.0109 | 0.006 | -77.705
-7.5 | -0.797 | 0.01052 | 0.005 | -75.833
-7 | -0.746 | 0.01009 | 0.004 | -73.934
-6.5 | -0.692 | 0.00968 | 0.003 | -71.542
-6 | -0.637 | 0.00933 | 0.001 | -68.344
-5.5 | -0.581 | 0.009 | 0 | -64.574
-5 | -0.524 | 0.00868 | -0.001 | -60.356
-4.5 | -0.466 | 0.00844 | -0.003 | -55.168
-4 | -0.406 | 0.00816 | -0.004 | -49.827
-3.5 | -0.347 | 0.0079 | -0.005 | -43.863
-3 | -0.286 | 0.00767 | -0.007 | -37.319
-2.5 | -0.227 | 0.00378 | -0.008 | -60.024
-2 | -0.165 | 0.00377 | -0.009 | -43.759
-1.5 | -0.103 | 0.00376 | -0.011 | -27.394
-1 | -0.041 | 0.00378 | -0.012 | -10.776
-0.5 | 0.022 | 0.00378 | -0.013 | 5.73
0 | 0.084 | 0.0038 | -0.015 | 22.144
0.5 | 0.146 | 0.00381 | -0.016 | 38.4
1 | 0.209 | 0.00383 | -0.017 | 54.504
1.5 | 0.271 | 0.00388 | -0.019 | 69.894
2 | 0.334 | 0.00395 | -0.02 | 84.493
2.5 | 0.396 | 0.00405 | -0.021 | 97.774
3 | 0.455 | 0.00413 | -0.023 | 109.994
3.5 | 0.514 | 0.0052 | -0.024 | 98.785
4 | 0.569 | 0.00896 | -0.025 | 63.483
4.5 | 0.627 | 0.00928 | -0.026 | 67.579
5 | 0.685 | 0.0096 | -0.027 | 71.325
5.5 | 0.741 | 0.00999 | -0.029 | 74.253
6 | 0.797 | 0.01041 | -0.03 | 76.592
6.5 | 0.851 | 0.0108 | -0.031 | 78.856
7 | 0.904 | 0.01126 | -0.032 | 80.318
7.5 | 0.956 | 0.01174 | -0.034 | 81.422
8 | 1.004 | 0.01221 | -0.035 | 82.23
8.5 | 1.05 | 0.01275 | -0.036 | 82.354
9 | 1.093 | 0.01329 | -0.037 | 82.262
9.5 | 1.133 | 0.01384 | -0.038 | 81.887
10 | 1.17 | 0.01449 | -0.04 | 80.75
10.5 | 1.204 | 0.01517 | -0.041 | 79.358
11 | 1.234 | 0.01584 | -0.042 | 77.913
11.5 | 1.261 | 0.01658 | -0.043 | 76.016
12 | 1.283 | 0.01735 | -0.044 | 73.965
12.5 | 1.302 | 0.01818 | -0.045 | 71.626
13 | 1.317 | 0.01914 | -0.046 | 68.814
13.5 | 1.328 | 0.02026 | -0.048 | 65.541
14 | 1.335 | 0.02143 | -0.049 | 62.292
14.5 | 1.338 | 0.02264 | -0.05 | 59.101
15 | 1.338 | 0.02391 | -0.051 | 55.935
15.5 | 1.333 | 0.0255 | -0.052 | 52.266
16 | 1.325 | 0.02734 | -0.053 | 48.449
16.5 | 1.314 | 0.0292 | -0.053 | 44.994
17 | 1.299 | 0.0312 | -0.054 | 41.645
17.5 | 1.28 | 0.03445 | -0.055 | 37.15
18 | 1.257 | 0.03696 | -0.056 | 34.021
18.5 | 1.229 | 0.04057 | -0.056 | 30.29
19 | 1.191 | 0.04837 | -0.056 | 24.617
19.5 | 1.143 | 0.0601 | -0.056 | 19.018

## 74. Re 5M Mach 0.00 (2)
BIGFOIL.COM POLAR EXPORT
NACA66-118 a=0.5
NACA66-118 a=0.5 |  |  |  | Cl Max: | 1.4865 | at alpha= | 19 | deg
XFOIL ncrit=9 |  |  |  | L/D Max: | 93.0198 | at alpha= | 2.5 | deg
Re: | 5000000 |  |  | Cd Min: | 0.04211 | at alpha= | -20 | deg
Mach: | 0 |  |  | Cl=0 at alpha= | -0.67051 | deg
|  |  |  | @ Cl=0.1, Cd= | 0.00362
|  |  |  | @ Cl=0.4, Cd= | 0.0046971
|  |  |  | @ Cl=0.6, Cd= | 0.0099281
alpha (deg) | Cl | Cd | Cm | Cl/Cd
-20 | -1.4081 | 0.04211 | -0.0706 | -33.4386
-19.5 | -1.392 | 0.03913 | -0.07 | -35.5737
-19 | -1.3853 | 0.03555 | -0.0685 | -38.9677
-18.5 | -1.3706 | 0.03274 | -0.0671 | -41.8632
-18 | -1.3517 | 0.03037 | -0.0655 | -44.5077
-17.5 | -1.3301 | 0.02827 | -0.064 | -47.0499
-17 | -1.3047 | 0.0265 | -0.0625 | -49.234
-16.5 | -1.2755 | 0.025 | -0.0612 | -51.02
-16 | -1.2471 | 0.02355 | -0.0596 | -52.9554
-15.5 | -1.2171 | 0.02218 | -0.0581 | -54.8738
-15 | -1.1853 | 0.02099 | -0.0565 | -56.4697
-14.5 | -1.1529 | 0.01985 | -0.055 | -58.0806
-14 | -1.1191 | 0.01881 | -0.0534 | -59.4949
-13.5 | -1.084 | 0.01789 | -0.0519 | -60.5925
-13 | -1.049 | 0.01693 | -0.0502 | -61.961
-12.5 | -1.017 | 0.01587 | -0.048 | -64.0832
-11.5 | -0.9426 | 0.01429 | -0.0447 | -65.9622
-11 | -0.9051 | 0.01355 | -0.043 | -66.797
-10.5 | -0.8644 | 0.01295 | -0.0416 | -66.749
-10 | -0.8245 | 0.01236 | -0.04 | -66.7071
-9.5 | -0.7828 | 0.01185 | -0.0387 | -66.0591
-9 | -0.7448 | 0.01117 | -0.0366 | -66.6786
-8.5 | -0.704 | 0.01063 | -0.0349 | -66.2277
-8 | -0.6622 | 0.01016 | -0.0333 | -65.1772
-7.5 | -0.6196 | 0.00975 | -0.0318 | -63.5487
-7 | -0.5768 | 0.00936 | -0.0302 | -61.6239
-6.5 | -0.5369 | 0.00893 | -0.0279 | -60.1232
-6 | -0.4957 | 0.00859 | -0.0258 | -57.7066
-5.5 | -0.4558 | 0.00834 | -0.0233 | -54.6523
-5 | -0.4118 | 0.00806 | -0.0215 | -51.0918
-4.5 | -0.3627 | 0.0078 | -0.0208 | -46.5
-4 | -0.3137 | 0.00751 | -0.0201 | -41.771
-3.5 | -0.2708 | 0.00694 | -0.0183 | -39.0202
-3 | -0.2293 | 0.00624 | -0.0163 | -36.7468
-2.5 | -0.1878 | 0.00546 | -0.0143 | -34.3956
-2 | -0.1446 | 0.00459 | -0.0128 | -31.5033
-1.5 | -0.0992 | 0.00371 | -0.0116 | -26.7385
-1 | -0.04 | 0.00367 | -0.0128 | -10.8992
-0.5 | 0.0207 | 0.00365 | -0.0143 | 5.6712
0 | 0.0811 | 0.00362 | -0.0157 | 22.4033
0.5 | 0.1412 | 0.00362 | -0.0171 | 39.0055
1 | 0.2011 | 0.00368 | -0.0184 | 54.6467
1.5 | 0.262 | 0.00367 | -0.02 | 71.3896
2 | 0.3216 | 0.00373 | -0.0213 | 86.2198
2.5 | 0.3758 | 0.00404 | -0.0216 | 93.0198
3 | 0.4141 | 0.00508 | -0.019 | 81.5157
3.5 | 0.4465 | 0.00611 | -0.0153 | 73.0769
4 | 0.4789 | 0.00689 | -0.0116 | 69.5065
4.5 | 0.4999 | 0.0076 | -0.0054 | 65.7763
5 | 0.517 | 0.00843 | 0.0013 | 61.3286
5.5 | 0.5447 | 0.00922 | 0.0057 | 59.0781
6 | 0.5845 | 0.00973 | 0.0078 | 60.0719
6.5 | 0.6244 | 0.01024 | 0.0097 | 60.9766
7 | 0.6654 | 0.01073 | 0.0114 | 62.013
7.5 | 0.7053 | 0.01129 | 0.0132 | 62.4712
8 | 0.7448 | 0.01189 | 0.015 | 62.6409
8.5 | 0.7851 | 0.01249 | 0.0165 | 62.8583
9 | 0.8248 | 0.01315 | 0.0181 | 62.7224
9.5 | 0.8607 | 0.01393 | 0.0202 | 61.7875
10 | 0.8999 | 0.01461 | 0.0217 | 61.5948
10.5 | 0.9379 | 0.01537 | 0.0233 | 61.0215
11 | 0.9763 | 0.01612 | 0.0247 | 60.5645
11.5 | 1.0109 | 0.01705 | 0.0266 | 59.2903
12 | 1.0447 | 0.01808 | 0.0285 | 57.7821
12.5 | 1.0786 | 0.01911 | 0.0302 | 56.4417
13 | 1.1154 | 0.02004 | 0.0315 | 55.6587
13.5 | 1.1478 | 0.02122 | 0.0332 | 54.0905
14 | 1.1821 | 0.02231 | 0.0345 | 52.9852
14.5 | 1.2135 | 0.02363 | 0.036 | 51.3542
15 | 1.2442 | 0.025 | 0.0376 | 49.768
15.5 | 1.2729 | 0.02654 | 0.0391 | 47.9616
16 | 1.2952 | 0.02855 | 0.0411 | 45.366
16.5 | 1.3239 | 0.03016 | 0.0424 | 43.8959
17 | 1.3506 | 0.03195 | 0.0436 | 42.2723
17.5 | 1.3729 | 0.03409 | 0.0452 | 40.2728
18 | 1.3971 | 0.03607 | 0.0464 | 38.733
18.5 | 1.4223 | 0.03821 | 0.0471 | 37.2232
19 | 1.4865 | 0.04157 | 0.0383 | 35.759

## 75. Re 5M Mach 0.10 (1)
BIGFOIL.COM POLAR EXPORT
NACA66-118 a=0.5
NACA66-118 a=0.5 |  |  |  | Cl Max: | 1.321 | at alpha= | 14 | deg
JavaFoil+Calcfoil stall+Eppler ext transition |  |  |  | L/D Max: | 109.739 | at alpha= | 3 | deg
Re: | 5000000 |  |  | Cd Min: | 0.00377 | at alpha= | -1.5 | deg
Mach: | 0.1 |  |  | Cl=0 at alpha= | -0.6746 | deg
|  |  |  | @ Cl=0.1, Cd= | 0.0037975
|  |  |  | @ Cl=0.4, Cd= | 0.0040247
|  |  |  | @ Cl=0.6, Cd= | 0.0091624
alpha (deg) | Cl | Cd | Cm | Cl/Cd
-19.5 | -0.917 | 0.13952 | 0.021 | -6.572
-19 | -0.951 | 0.11853 | 0.023 | -8.026
-18.5 | -0.974 | 0.11045 | 0.022 | -8.817
-18 | -1.018 | 0.0851 | 0.024 | -11.967
-17.5 | -1.11 | 0.0433 | 0.027 | -25.627
-17 | -1.151 | 0.03172 | 0.027 | -36.287
-16.5 | -1.173 | 0.02769 | 0.026 | -42.359
-16 | -1.187 | 0.02553 | 0.025 | -46.469
-15.5 | -1.196 | 0.02382 | 0.024 | -50.223
-15 | -1.202 | 0.02238 | 0.023 | -53.693
-14.5 | -1.203 | 0.02097 | 0.022 | -57.378
-14 | -1.201 | 0.01965 | 0.021 | -61.154
-13.5 | -1.195 | 0.01855 | 0.02 | -64.418
-13 | -1.184 | 0.01759 | 0.018 | -67.299
-12.5 | -1.169 | 0.01664 | 0.017 | -70.273
-12 | -1.149 | 0.01584 | 0.016 | -72.547
-11.5 | -1.126 | 0.01507 | 0.015 | -74.723
-11 | -1.097 | 0.01436 | 0.014 | -76.393
-10.5 | -1.063 | 0.01377 | 0.013 | -77.183
-10 | -1.026 | 0.01313 | 0.011 | -78.127
-9.5 | -0.986 | 0.01257 | 0.01 | -78.391
-9 | -0.943 | 0.01205 | 0.009 | -78.273
-8.5 | -0.898 | 0.01148 | 0.008 | -78.17
-8 | -0.85 | 0.01102 | 0.006 | -77.158
-7.5 | -0.8 | 0.01061 | 0.005 | -75.445
-7 | -0.749 | 0.01017 | 0.004 | -73.606
-6.5 | -0.695 | 0.00976 | 0.003 | -71.188
-6 | -0.64 | 0.0094 | 0.001 | -68.12
-5.5 | -0.584 | 0.00907 | 0 | -64.387
-5 | -0.526 | 0.00874 | -0.001 | -60.204
-4.5 | -0.468 | 0.00846 | -0.003 | -55.26
-4 | -0.408 | 0.00818 | -0.004 | -49.932
-3.5 | -0.348 | 0.00792 | -0.005 | -43.982
-3 | -0.288 | 0.0077 | -0.007 | -37.339
-2.5 | -0.228 | 0.00382 | -0.008 | -59.697
-2 | -0.166 | 0.00378 | -0.009 | -43.857
-1.5 | -0.104 | 0.00377 | -0.011 | -27.498
-1 | -0.041 | 0.00377 | -0.012 | -10.863
-0.5 | 0.022 | 0.00378 | -0.013 | 5.751
0 | 0.084 | 0.0038 | -0.015 | 22.242
0.5 | 0.147 | 0.00379 | -0.016 | 38.867
1 | 0.21 | 0.00384 | -0.017 | 54.675
1.5 | 0.273 | 0.0039 | -0.019 | 69.817
2 | 0.335 | 0.00395 | -0.02 | 84.82
2.5 | 0.398 | 0.00402 | -0.021 | 98.9
3 | 0.457 | 0.00416 | -0.023 | 109.739
3.5 | 0.516 | 0.00521 | -0.024 | 99.103
4 | 0.571 | 0.00901 | -0.025 | 63.415
4.5 | 0.63 | 0.00932 | -0.026 | 67.564
5 | 0.688 | 0.00964 | -0.028 | 71.383
5.5 | 0.745 | 0.01004 | -0.029 | 74.165
6 | 0.8 | 0.01046 | -0.03 | 76.508
6.5 | 0.855 | 0.01089 | -0.031 | 78.523
7 | 0.908 | 0.01136 | -0.033 | 79.927
7.5 | 0.959 | 0.01182 | -0.034 | 81.197
8 | 1.008 | 0.01236 | -0.035 | 81.521
8.5 | 1.053 | 0.01286 | -0.036 | 81.907
9 | 1.096 | 0.01341 | -0.037 | 81.718
9.5 | 1.135 | 0.01399 | -0.039 | 81.144
10 | 1.172 | 0.01463 | -0.04 | 80.064
10.5 | 1.204 | 0.01533 | -0.041 | 78.542
11 | 1.233 | 0.01603 | -0.042 | 76.956
11.5 | 1.258 | 0.01682 | -0.043 | 74.828
12 | 1.279 | 0.01765 | -0.044 | 72.489
12.5 | 1.296 | 0.01843 | -0.046 | 70.327
13 | 1.309 | 0.01943 | -0.047 | 67.367
13.5 | 1.317 | 0.0206 | -0.048 | 63.915
14 | 1.321 | 0.02173 | -0.049 | 60.785
14.5 | 1.321 | 0.02308 | -0.05 | 57.21
15 | 1.317 | 0.02441 | -0.051 | 53.939
15.5 | 1.308 | 0.02614 | -0.052 | 50.05
16 | 1.296 | 0.02813 | -0.053 | 46.071
16.5 | 1.28 | 0.03017 | -0.054 | 42.439
17 | 1.261 | 0.03273 | -0.054 | 38.521
17.5 | 1.236 | 0.03651 | -0.055 | 33.839
18 | 1.206 | 0.04037 | -0.056 | 29.879
18.5 | 1.17 | 0.04584 | -0.056 | 25.527
19 | 1.067 | 0.08741 | -0.05 | 12.203

## 76. Re 5M Mach 0.10 (2)
BIGFOIL.COM POLAR EXPORT
NACA66-118 a=0.5
NACA66-118 a=0.5 |  |  |  | Cl Max: | 1.4857 | at alpha= | 20 | deg
XFOIL ncrit=9 |  |  |  | L/D Max: | 93.6139 | at alpha= | 2.5 | deg
Re: | 5000000 |  |  | Cd Min: | 0.04972 | at alpha= | 20 | deg
Mach: | 0.1 |  |  | Cl=0 at alpha= | -0.67049 | deg
|  |  |  | @ Cl=0.1, Cd= | 0.003627
|  |  |  | @ Cl=0.4, Cd= | 0.0046497
|  |  |  | @ Cl=0.6, Cd= | 0.010056
alpha (deg) | Cl | Cd | Cm | Cl/Cd
-20 | -1.3978 | 0.04473 | -0.0735 | -31.2497
-19.5 | -1.3838 | 0.04138 | -0.073 | -33.4413
-19 | -1.3679 | 0.03833 | -0.0722 | -35.6875
-18.5 | -1.359 | 0.03487 | -0.0706 | -38.9733
-18 | -1.3452 | 0.03197 | -0.0689 | -42.0769
-17.5 | -1.3261 | 0.02956 | -0.0672 | -44.8613
-17 | -1.3032 | 0.02752 | -0.0655 | -47.3547
-16.5 | -1.2758 | 0.02584 | -0.064 | -49.3731
-16 | -1.2465 | 0.02434 | -0.0624 | -51.212
-15.5 | -1.2175 | 0.02284 | -0.0606 | -53.3056
-15 | -1.1867 | 0.02153 | -0.0589 | -55.1184
-14.5 | -1.1531 | 0.02038 | -0.0574 | -56.58
-14 | -1.1206 | 0.01923 | -0.0555 | -58.2735
-13.5 | -1.0845 | 0.01829 | -0.054 | -59.2947
-13 | -1.0478 | 0.01739 | -0.0525 | -60.253
-12.5 | -1.017 | 0.01622 | -0.0501 | -62.7004
-12 | -0.9811 | 0.01534 | -0.0482 | -63.957
-11.5 | -0.9435 | 0.01453 | -0.0464 | -64.9346
-11 | -0.9051 | 0.01378 | -0.0447 | -65.6821
-10.5 | -0.8649 | 0.01314 | -0.0432 | -65.8219
-10 | -0.8246 | 0.01254 | -0.0415 | -65.7576
-9.5 | -0.7824 | 0.01201 | -0.0401 | -65.1457
-9 | -0.7443 | 0.01131 | -0.038 | -65.809
-8.5 | -0.7034 | 0.01076 | -0.0362 | -65.3717
-8 | -0.6612 | 0.01027 | -0.0346 | -64.3817
-7.5 | -0.6184 | 0.00984 | -0.033 | -62.8455
-7 | -0.5751 | 0.00945 | -0.0314 | -60.8571
-6.5 | -0.5349 | 0.009 | -0.0292 | -59.4333
-6 | -0.4932 | 0.00865 | -0.0272 | -57.0173
-5.5 | -0.4521 | 0.00835 | -0.0248 | -54.1437
-5 | -0.4111 | 0.00809 | -0.0223 | -50.8158
-4.5 | -0.3622 | 0.00783 | -0.0215 | -46.258
-4 | -0.3133 | 0.00753 | -0.0207 | -41.6069
-3.5 | -0.2708 | 0.00696 | -0.0188 | -38.908
-3 | -0.2293 | 0.00628 | -0.0167 | -36.5127
-2.5 | -0.1882 | 0.00548 | -0.0146 | -34.3431
-2 | -0.1452 | 0.00461 | -0.0129 | -31.4967
-1.5 | -0.0998 | 0.00372 | -0.0116 | -26.828
-1 | -0.0402 | 0.00368 | -0.0129 | -10.9239
-0.5 | 0.0208 | 0.00366 | -0.0143 | 5.6831
0 | 0.0816 | 0.00363 | -0.0158 | 22.4793
0.5 | 0.1421 | 0.00362 | -0.0172 | 39.2541
1 | 0.2023 | 0.00369 | -0.0185 | 54.8238
1.5 | 0.2637 | 0.00368 | -0.0201 | 71.6576
2 | 0.3237 | 0.00374 | -0.0214 | 86.5508
2.5 | 0.3782 | 0.00404 | -0.0217 | 93.6139
3 | 0.4161 | 0.0051 | -0.019 | 81.5882
3.5 | 0.4479 | 0.00613 | -0.0152 | 73.0669
4 | 0.479 | 0.00693 | -0.011 | 69.1198
4.5 | 0.4966 | 0.00764 | -0.0041 | 65
5 | 0.5141 | 0.00853 | 0.0025 | 60.2696
5.5 | 0.5426 | 0.00932 | 0.0067 | 58.2189
6 | 0.5828 | 0.00983 | 0.0088 | 59.2879
6.5 | 0.6231 | 0.01036 | 0.0107 | 60.1448
7 | 0.6642 | 0.01086 | 0.0125 | 61.1602
7.5 | 0.7037 | 0.01146 | 0.0144 | 61.4049
8 | 0.7443 | 0.01205 | 0.016 | 61.7676
8.5 | 0.7844 | 0.01268 | 0.0177 | 61.8612
9 | 0.8241 | 0.01336 | 0.0194 | 61.6841
9.5 | 0.8607 | 0.01414 | 0.0214 | 60.8699
10 | 0.8994 | 0.01487 | 0.0231 | 60.4842
10.5 | 0.9383 | 0.01562 | 0.0246 | 60.0704
11 | 0.9758 | 0.01645 | 0.0262 | 59.3191
11.5 | 1.0113 | 0.01738 | 0.0281 | 58.1876
12 | 1.0433 | 0.01853 | 0.0303 | 56.3033
12.5 | 1.08 | 0.01947 | 0.0317 | 55.47
13 | 1.1154 | 0.02051 | 0.0333 | 54.3832
13.5 | 1.1492 | 0.02167 | 0.0349 | 53.0318
14 | 1.1822 | 0.02289 | 0.0364 | 51.647
14.5 | 1.215 | 0.02419 | 0.0379 | 50.2274
15 | 1.2436 | 0.02574 | 0.0397 | 48.3139
15.5 | 1.2719 | 0.02739 | 0.0414 | 46.4367
16 | 1.2942 | 0.02948 | 0.0435 | 43.9009
16.5 | 1.3231 | 0.03115 | 0.0447 | 42.4751
17 | 1.3516 | 0.03293 | 0.0459 | 41.0446
17.5 | 1.3718 | 0.03532 | 0.0476 | 38.8392
18 | 1.395 | 0.03748 | 0.0489 | 37.2199
18.5 | 1.4183 | 0.03964 | 0.0501 | 35.7795
19 | 1.4789 | 0.04341 | 0.0416 | 34.0682
20 | 1.4857 | 0.04972 | 0.048 | 29.8813

## 77. Re 5M Mach 0.25 (1)
BIGFOIL.COM POLAR EXPORT
NACA66-118 a=0.5
NACA66-118 a=0.5 |  |  |  | Cl Max: | 1.238 | at alpha= | 12 | deg
JavaFoil+Calcfoil stall+Eppler ext transition |  |  |  | L/D Max: | 99.929 | at alpha= | 2.5 | deg
Re: | 5000000 |  |  | Cd Min: | 0.00378 | at alpha= | -1 | deg
Mach: | 0.25 |  |  | Cl=0 at alpha= | -0.67188 | deg
|  |  |  | @ Cl=0.1, Cd= | 0.0038361
|  |  |  | @ Cl=0.4, Cd= | 0.0040761
|  |  |  | @ Cl=0.6, Cd= | 0.0093647
alpha (deg) | Cl | Cd | Cm | Cl/Cd
-17.5 | -0.684 | 0.13933 | 0.015 | -4.908
-17 | -0.73 | 0.13113 | 0.015 | -5.57
-16.5 | -0.773 | 0.12224 | 0.015 | -6.325
-16 | -0.814 | 0.11284 | 0.015 | -7.211
-15.5 | -0.853 | 0.10169 | 0.016 | -8.388
-15 | -0.998 | 0.03592 | 0.022 | -27.794
-14.5 | -1.054 | 0.02561 | 0.022 | -41.168
-14 | -1.08 | 0.02348 | 0.021 | -45.987
-13.5 | -1.101 | 0.0211 | 0.02 | -52.17
-13 | -1.112 | 0.01954 | 0.019 | -56.892
-12.5 | -1.115 | 0.01825 | 0.018 | -61.082
-12 | -1.111 | 0.0173 | 0.017 | -64.234
-11.5 | -1.101 | 0.01637 | 0.015 | -67.246
-11 | -1.082 | 0.01535 | 0.014 | -70.49
-10.5 | -1.056 | 0.01462 | 0.013 | -72.232
-10 | -1.025 | 0.01391 | 0.012 | -73.687
-9.5 | -0.99 | 0.01332 | 0.01 | -74.329
-9 | -0.951 | 0.0126 | 0.009 | -75.507
-8.5 | -0.909 | 0.01211 | 0.008 | -75.016
-8 | -0.863 | 0.0115 | 0.007 | -75.013
-7.5 | -0.814 | 0.01106 | 0.005 | -73.638
-7 | -0.763 | 0.01058 | 0.004 | -72.151
-6.5 | -0.71 | 0.01012 | 0.003 | -70.14
-6 | -0.654 | 0.0097 | 0.001 | -67.455
-5.5 | -0.597 | 0.00934 | 0 | -63.98
-5 | -0.539 | 0.009 | -0.001 | -59.908
-4.5 | -0.479 | 0.00871 | -0.003 | -55.025
-4 | -0.419 | 0.0084 | -0.004 | -49.817
-3.5 | -0.357 | 0.00812 | -0.005 | -43.972
-3 | -0.295 | 0.00785 | -0.007 | -37.56
-2.5 | -0.234 | 0.00387 | -0.008 | -60.597
-2 | -0.17 | 0.00384 | -0.01 | -44.426
-1.5 | -0.106 | 0.00381 | -0.011 | -27.952
-1 | -0.042 | 0.00378 | -0.012 | -11.132
-0.5 | 0.022 | 0.00382 | -0.014 | 5.846
0 | 0.087 | 0.00383 | -0.015 | 22.657
0.5 | 0.151 | 0.00386 | -0.016 | 39.193
1 | 0.216 | 0.00387 | -0.018 | 55.778
1.5 | 0.28 | 0.00397 | -0.019 | 70.612
2 | 0.344 | 0.00399 | -0.021 | 86.427
2.5 | 0.409 | 0.00409 | -0.022 | 99.929
3 | 0.468 | 0.00474 | -0.023 | 98.811
3.5 | 0.529 | 0.00538 | -0.024 | 98.399
4 | 0.586 | 0.00929 | -0.026 | 63.057
4.5 | 0.646 | 0.00961 | -0.027 | 67.164
5 | 0.705 | 0.00999 | -0.028 | 70.503
5.5 | 0.763 | 0.01041 | -0.03 | 73.238
6 | 0.819 | 0.01085 | -0.031 | 75.478
6.5 | 0.874 | 0.01133 | -0.032 | 77.131
7 | 0.927 | 0.01183 | -0.033 | 78.37
7.5 | 0.978 | 0.01237 | -0.035 | 79.076
8 | 1.025 | 0.01292 | -0.036 | 79.323
8.5 | 1.068 | 0.01353 | -0.037 | 78.985
9 | 1.108 | 0.01414 | -0.038 | 78.324
9.5 | 1.143 | 0.01482 | -0.04 | 77.137
10 | 1.173 | 0.01558 | -0.041 | 75.293
10.5 | 1.198 | 0.0164 | -0.042 | 73.081
11 | 1.218 | 0.01725 | -0.043 | 70.576
11.5 | 1.231 | 0.01813 | -0.044 | 67.913
12 | 1.238 | 0.01921 | -0.046 | 64.453
12.5 | 1.238 | 0.0204 | -0.047 | 60.694
13 | 1.231 | 0.02163 | -0.048 | 56.927
13.5 | 1.217 | 0.02323 | -0.049 | 52.403
14 | 1.196 | 0.02497 | -0.05 | 47.903
14.5 | 1.169 | 0.0267 | -0.051 | 43.76
15 | 1.132 | 0.02929 | -0.052 | 38.664
15.5 | 1.062 | 0.04185 | -0.051 | 25.373
16 | 0.9 | 0.11227 | -0.033 | 8.019
16.5 | 0.859 | 0.11724 | -0.034 | 7.33
17 | 0.807 | 0.13093 | -0.031 | 6.166

## 78. Re 5M Mach 0.25 (2)
BIGFOIL.COM POLAR EXPORT
NACA66-118 a=0.5
NACA66-118 a=0.5 |  |  |  | Cl Max: | 1.404 | at alpha= | 19 | deg
XFOIL ncrit=9 |  |  |  | L/D Max: | 96.7901 | at alpha= | 2.5 | deg
Re: | 5000000 |  |  | Cd Min: | 0.07365 | at alpha= | -20 | deg
Mach: | 0.25 |  |  | Cl=0 at alpha= | -0.67195 | deg
|  |  |  | @ Cl=0.1, Cd= | 0.0036775
|  |  |  | @ Cl=0.4, Cd= | 0.0043213
|  |  |  | @ Cl=0.6, Cd= | 0.010878
alpha (deg) | Cl | Cd | Cm | Cl/Cd
-20 | -1.2337 | 0.07365 | -0.0789 | -16.7508
-19.5 | -1.2541 | 0.06426 | -0.0828 | -19.516
-19 | -1.2584 | 0.05733 | -0.0848 | -21.9501
-18.5 | -1.2707 | 0.05022 | -0.0858 | -25.3027
-18 | -1.2593 | 0.0458 | -0.0856 | -27.4956
-17.5 | -1.2595 | 0.04079 | -0.0845 | -30.8777
-17 | -1.2584 | 0.03625 | -0.0826 | -34.7145
-16.5 | -1.2503 | 0.03257 | -0.0801 | -38.3881
-16 | -1.2311 | 0.02982 | -0.0778 | -41.2844
-15.5 | -1.2083 | 0.02747 | -0.0754 | -43.9862
-15 | -1.1808 | 0.0255 | -0.073 | -46.3059
-14.5 | -1.1502 | 0.0238 | -0.0707 | -48.3277
-14 | -1.1195 | 0.0222 | -0.0682 | -50.4279
-13.5 | -1.0848 | 0.02086 | -0.066 | -52.0038
-13 | -1.0491 | 0.01962 | -0.0638 | -53.4709
-12.5 | -1.0138 | 0.01843 | -0.0614 | -55.0081
-12 | -0.9787 | 0.01727 | -0.0589 | -56.6705
-11.5 | -0.9442 | 0.01608 | -0.0562 | -58.7189
-11 | -0.9064 | 0.01513 | -0.0538 | -59.9075
-10.5 | -0.8656 | 0.01433 | -0.0518 | -60.4047
-9.5 | -0.7819 | 0.01291 | -0.0479 | -60.5655
-9 | -0.7388 | 0.01227 | -0.046 | -60.2119
-8.5 | -0.6992 | 0.01151 | -0.0436 | -60.7472
-8 | -0.6567 | 0.01092 | -0.0416 | -60.1374
-7.5 | -0.6126 | 0.0104 | -0.0397 | -58.9038
-7 | -0.5681 | 0.00994 | -0.038 | -57.1529
-6.5 | -0.5254 | 0.00946 | -0.0358 | -55.5391
-6 | -0.4814 | 0.00903 | -0.0338 | -53.3112
-5.5 | -0.4368 | 0.00863 | -0.0319 | -50.6141
-5 | -0.3943 | 0.00824 | -0.0295 | -47.8519
-4.5 | -0.3535 | 0.00796 | -0.0266 | -44.4095
-4 | -0.309 | 0.00769 | -0.0244 | -40.1821
-3.5 | -0.2676 | 0.00715 | -0.0218 | -37.4266
-3 | -0.2289 | 0.00644 | -0.0188 | -35.5435
-2.5 | -0.1904 | 0.00558 | -0.0158 | -34.1219
-2 | -0.1482 | 0.0047 | -0.0137 | -31.5319
-1.5 | -0.1034 | 0.00376 | -0.012 | -27.5
-1 | -0.0414 | 0.00372 | -0.0133 | -11.129
-0.5 | 0.0217 | 0.0037 | -0.0148 | 5.8649
0 | 0.0846 | 0.00368 | -0.0163 | 22.9891
0.5 | 0.1469 | 0.00367 | -0.0178 | 40.0272
1 | 0.2092 | 0.00373 | -0.0192 | 56.0858
1.5 | 0.2727 | 0.00372 | -0.0208 | 73.3065
2 | 0.3347 | 0.00377 | -0.0221 | 88.7798
2.5 | 0.392 | 0.00405 | -0.0226 | 96.7901
3 | 0.4265 | 0.00522 | -0.0189 | 81.705
3.5 | 0.4545 | 0.00625 | -0.0139 | 72.72
4 | 0.4747 | 0.00708 | -0.0072 | 67.048
4.5 | 0.482 | 0.008 | 0.0019 | 60.25
5 | 0.5002 | 0.00907 | 0.0083 | 55.1488
5.5 | 0.5322 | 0.0099 | 0.012 | 53.7576
6 | 0.5736 | 0.01049 | 0.0141 | 54.6806
6.5 | 0.6151 | 0.0111 | 0.0162 | 55.4144
7 | 0.6576 | 0.01168 | 0.018 | 56.3014
7.5 | 0.6977 | 0.01237 | 0.0202 | 56.4026
8 | 0.7395 | 0.01303 | 0.022 | 56.7536
8.5 | 0.7811 | 0.01373 | 0.0239 | 56.89
9 | 0.8191 | 0.01461 | 0.0262 | 56.0643
9.5 | 0.8599 | 0.0154 | 0.028 | 55.8377
10 | 0.8988 | 0.01626 | 0.0301 | 55.2768
10.5 | 0.9381 | 0.01717 | 0.032 | 54.636
11 | 0.9759 | 0.01819 | 0.0341 | 53.6504
11.5 | 1.0083 | 0.0195 | 0.0367 | 51.7077
12 | 1.0455 | 0.02063 | 0.0387 | 50.6786
12.5 | 1.0821 | 0.02184 | 0.0407 | 49.5467
13 | 1.118 | 0.02312 | 0.0426 | 48.3564
13.5 | 1.1505 | 0.02466 | 0.0448 | 46.6545
14 | 1.1844 | 0.02615 | 0.0468 | 45.2925
14.5 | 1.2134 | 0.02804 | 0.049 | 43.2739
15 | 1.2327 | 0.03058 | 0.0519 | 40.3107
15.5 | 1.2653 | 0.0324 | 0.0535 | 39.0525
16 | 1.2872 | 0.03501 | 0.0556 | 36.7666
16.5 | 1.3118 | 0.03756 | 0.0573 | 34.9255
17 | 1.3345 | 0.04034 | 0.0589 | 33.0813
17.5 | 1.3476 | 0.04402 | 0.0606 | 30.6134
18 | 1.3656 | 0.04743 | 0.0618 | 28.7919
18.5 | 1.374 | 0.05168 | 0.0632 | 26.5867
19 | 1.404 | 0.05698 | 0.0589 | 24.6402
20 | 1.3772 | 0.0714 | 0.058 | 19.2885

## 79. Re 5M Mach 0.50 (1)
BIGFOIL.COM POLAR EXPORT
NACA66-118 a=0.5
NACA66-118 a=0.5 |  |  |  | Cl Max: | 1.156 | at alpha= | 20 | deg
JavaFoil+Calcfoil stall+Eppler ext transition |  |  |  | L/D Max: | 106.857 | at alpha= | 2.5 | deg
Re: | 5000000 |  |  | Cd Min: | 0.00363 | at alpha= | 1 | deg
Mach: | 0.5 |  |  | Cl=0 at alpha= | -0.67361 | deg
|  |  |  | @ Cl=0.1, Cd= | 0.0040283
|  |  |  | @ Cl=0.4, Cd= | 0.0041968
|  |  |  | @ Cl=0.6, Cd= | 0.010248
alpha (deg) | Cl | Cd | Cm | Cl/Cd
-20 | -1.086 | 0.157 | 0.024 | -6.917
-19.5 | -1.065 | 0.15318 | 0.024 | -6.951
-19 | -1.032 | 0.15178 | 0.022 | -6.801
-18.5 | -1.002 | 0.14367 | 0.021 | -6.974
-18 | -0.974 | 0.13979 | 0.02 | -6.97
-17.5 | -0.952 | 0.13715 | 0.02 | -6.94
-17 | -0.92 | 0.12968 | 0.019 | -7.097
-16.5 | -0.89 | 0.12662 | 0.017 | -7.028
-16 | -0.862 | 0.12221 | 0.016 | -7.053
-15.5 | -0.837 | 0.12084 | 0.016 | -6.928
-15 | -0.807 | 0.11546 | 0.015 | -6.992
-14.5 | -0.778 | 0.10986 | 0.013 | -7.08
-14 | -0.75 | 0.10776 | 0.013 | -6.962
-13.5 | -0.723 | 0.10239 | 0.012 | -7.058
-13 | -0.695 | 0.0978 | 0.011 | -7.104
-12.5 | -0.667 | 0.0886 | 0.01 | -7.526
-12 | -0.639 | 0.08146 | 0.01 | -7.849
-11.5 | -0.612 | 0.07432 | 0.009 | -8.233
-11 | -0.693 | 0.02096 | 0.016 | -33.067
-10.5 | -0.664 | 0.01893 | 0.014 | -35.09
-10 | -0.526 | 0.07218 | 0.006 | -7.29
-9.5 | -0.499 | 0.06273 | 0.006 | -7.948
-9 | -0.566 | 0.01653 | 0.01 | -34.243
-8.5 | -0.775 | 0.01557 | 0.009 | -49.79
-8 | -0.834 | 0.0145 | 0.007 | -57.502
-7.5 | -0.829 | 0.01362 | 0.006 | -60.863
-7 | -0.8 | 0.01279 | 0.004 | -62.587
-6.5 | -0.759 | 0.01199 | 0.003 | -63.262
-6 | -0.708 | 0.01138 | 0.001 | -62.249
-5.5 | -0.652 | 0.01078 | 0 | -60.471
-5 | -0.592 | 0.01024 | -0.001 | -57.772
-4.5 | -0.528 | 0.00982 | -0.003 | -53.819
-4 | -0.463 | 0.00938 | -0.004 | -49.311
-3.5 | -0.395 | 0.00904 | -0.006 | -43.742
-3 | -0.327 | 0.00868 | -0.007 | -37.67
-2.5 | -0.258 | 0.00838 | -0.009 | -30.739
-2 | -0.19 | 0.00401 | -0.011 | -47.483
-1.5 | -0.119 | 0.00404 | -0.012 | -29.482
-1 | -0.047 | 0.00405 | -0.014 | -11.619
-0.5 | 0.025 | 0.00406 | -0.015 | 6.155
0 | 0.097 | 0.00404 | -0.017 | 24.031
0.5 | 0.169 | 0.00376 | -0.018 | 44.805
1 | 0.24 | 0.00363 | -0.02 | 66.116
1.5 | 0.312 | 0.00411 | -0.021 | 75.858
2 | 0.383 | 0.00418 | -0.023 | 91.537
2.5 | 0.454 | 0.00425 | -0.024 | 106.857
3 | 0.519 | 0.00533 | -0.026 | 97.237
3.5 | 0.582 | 0.01012 | -0.027 | 57.443
4 | 0.648 | 0.01059 | -0.028 | 61.164
4.5 | 0.713 | 0.01108 | -0.03 | 64.361
5 | 0.776 | 0.01164 | -0.031 | 66.642
5.5 | 0.836 | 0.01224 | -0.033 | 68.263
6 | 0.892 | 0.01287 | -0.034 | 69.347
6.5 | 0.944 | 0.01356 | -0.036 | 69.616
7 | 0.989 | 0.01445 | -0.037 | 68.458
7.5 | 1.024 | 0.01533 | -0.038 | 66.803
8 | 1.037 | 0.01632 | -0.04 | 63.52
8.5 | 1.009 | 0.01755 | -0.041 | 57.501
9 | 0.637 | 0.06127 | -0.02 | 10.396
9.5 | 0.686 | 0.01997 | -0.044 | 34.366
10 | 0.603 | 0.06457 | -0.024 | 9.335
10.5 | 0.629 | 0.07153 | -0.023 | 8.788
11 | 0.656 | 0.08244 | -0.023 | 7.956
11.5 | 0.813 | 0.02456 | -0.049 | 33.121
12 | 0.836 | 0.02854 | -0.05 | 29.285
12.5 | 0.741 | 0.08593 | -0.028 | 8.623
13 | 0.767 | 0.09667 | -0.028 | 7.938
13.5 | 0.797 | 0.10165 | -0.03 | 7.837
14 | 0.823 | 0.10501 | -0.03 | 7.836
14.5 | 0.85 | 0.10762 | -0.03 | 7.899
15 | 0.879 | 0.11706 | -0.033 | 7.512
15.5 | 0.911 | 0.12107 | -0.036 | 7.528
16 | 0.934 | 0.12199 | -0.034 | 7.655
16.5 | 0.963 | 0.12757 | -0.036 | 7.546
17 | 0.998 | 0.12956 | -0.041 | 7.703
17.5 | 1.018 | 0.13652 | -0.038 | 7.457
18 | 1.045 | 0.1415 | -0.039 | 7.386
18.5 | 1.076 | 0.14562 | -0.042 | 7.388
19 | 1.11 | 0.15019 | -0.045 | 7.391
19.5 | 1.129 | 0.15489 | -0.043 | 7.288
20 | 1.156 | 0.15796 | -0.044 | 7.319

## 80. Re 5M Mach 0.50 (2)
BIGFOIL.COM POLAR EXPORT
NACA66-118 a=0.5
NACA66-118 a=0.5 |  |  |  | Cl Max: | 0.9457 | at alpha= | 11.5 | deg
XFOIL ncrit=9 |  |  |  | L/D Max: | 110.833 | at alpha= | 2.5 | deg
Re: | 5000000 |  |  | Cd Min: | 0.14416 | at alpha= | -16 | deg
Mach: | 0.5 |  |  | Cl=0 at alpha= | -0.67688 | deg
|  |  |  | @ Cl=0.1, Cd= | 0.00392
|  |  |  | @ Cl=0.4, Cd= | 0.0039728
|  |  |  | @ Cl=0.6, Cd= | 0.015137
alpha (deg) | Cl | Cd | Cm | Cl/Cd
-16 | -0.5236 | 0.14416 | -0.053 | -3.6321
-15.5 | -0.5285 | 0.13247 | -0.06 | -3.9896
-14.5 | -0.5656 | 0.10548 | -0.0763 | -5.3622
-14 | -0.5978 | 0.0898 | -0.0861 | -6.657
-13.5 | -0.6274 | 0.07538 | -0.0961 | -8.3232
-13 | -0.6611 | 0.06258 | -0.1041 | -10.5641
-12.5 | -0.6979 | 0.05164 | -0.1085 | -13.5147
-12 | -0.7416 | 0.04196 | -0.1088 | -17.674
-11 | -0.7876 | 0.02887 | -0.1011 | -27.2809
-10.5 | -0.7821 | 0.02477 | -0.0957 | -31.5745
-10 | -0.7634 | 0.02177 | -0.0902 | -35.0666
-9.5 | -0.7411 | 0.01929 | -0.0846 | -38.4189
-9 | -0.7105 | 0.0174 | -0.0794 | -40.8333
-8.5 | -0.6724 | 0.01595 | -0.075 | -42.1567
-8 | -0.6325 | 0.01468 | -0.0707 | -43.0858
-7.5 | -0.5871 | 0.01368 | -0.0672 | -42.9167
-7 | -0.5388 | 0.01282 | -0.0641 | -42.0281
-6.5 | -0.4892 | 0.01205 | -0.0614 | -40.5975
-6 | -0.4413 | 0.01128 | -0.0585 | -39.1223
-5.5 | -0.3918 | 0.0106 | -0.0559 | -36.9623
-5 | -0.3405 | 0.01003 | -0.0536 | -33.9482
-4.5 | -0.291 | 0.00944 | -0.0512 | -30.8263
-4 | -0.241 | 0.00892 | -0.0489 | -27.0179
-3.5 | -0.2013 | 0.0082 | -0.0448 | -24.5488
-3 | -0.1916 | 0.00703 | -0.0353 | -27.2546
-2.5 | -0.1869 | 0.00615 | -0.0242 | -30.3902
-2 | -0.1582 | 0.00508 | -0.0179 | -31.1417
-1.5 | -0.1182 | 0.00393 | -0.0137 | -30.0763
-1 | -0.0464 | 0.00392 | -0.0153 | -11.8367
-0.5 | 0.0254 | 0.00391 | -0.017 | 6.4962
0 | 0.0978 | 0.00392 | -0.0188 | 24.949
0.5 | 0.1684 | 0.00392 | -0.0203 | 42.9592
1 | 0.2402 | 0.00394 | -0.022 | 60.9645
1.5 | 0.3128 | 0.00391 | -0.0237 | 80
2 | 0.384 | 0.00394 | -0.0252 | 97.4619
2.5 | 0.4522 | 0.00408 | -0.0259 | 110.8333
3 | 0.4647 | 0.00556 | -0.0163 | 83.5791
3.5 | 0.4502 | 0.00671 | -0.0014 | 67.0939
4 | 0.4403 | 0.00845 | 0.011 | 52.1065
4.5 | 0.4384 | 0.01038 | 0.0212 | 42.2351
5 | 0.4501 | 0.01212 | 0.0288 | 37.137
5.5 | 0.4903 | 0.0131 | 0.0323 | 37.4275
6 | 0.5369 | 0.01394 | 0.0348 | 38.5151
6.5 | 0.5841 | 0.0148 | 0.0373 | 39.4662
7 | 0.6299 | 0.01577 | 0.04 | 39.9429
7.5 | 0.6761 | 0.01681 | 0.0428 | 40.2201
8.5 | 0.7636 | 0.01922 | 0.049 | 39.7294
9 | 0.8065 | 0.02059 | 0.0523 | 39.1695
9.5 | 0.8462 | 0.02218 | 0.0559 | 38.1515
10 | 0.8831 | 0.02405 | 0.0598 | 36.7193
10.5 | 0.9137 | 0.02635 | 0.0641 | 34.6755
11 | 0.9366 | 0.0292 | 0.0687 | 32.0753
11.5 | 0.9457 | 0.033 | 0.0738 | 28.6576
12 | 0.9446 | 0.0378 | 0.0786 | 24.9894
13 | 0.9095 | 0.05183 | 0.0839 | 17.5478
13.5 | 0.887 | 0.06064 | 0.083 | 14.6273
14 | 0.8585 | 0.07122 | 0.0794 | 12.0542
14.5 | 0.8297 | 0.08317 | 0.0733 | 9.976
15 | 0.8032 | 0.09607 | 0.0652 | 8.3606
15.5 | 0.7785 | 0.10989 | 0.0561 | 7.0844
16 | 0.7548 | 0.12424 | 0.0468 | 6.0753
16.5 | 0.7188 | 0.14076 | 0.0366 | 5.1066

## 81. Re 6M Mach 0.00 (1)
BIGFOIL.COM POLAR EXPORT
NACA66-118 a=0.5
NACA66-118 a=0.5 |  |  |  | Cl Max: | 1.34 | at alpha= | 14.5 | deg
JavaFoil+Calcfoil stall+Eppler ext transition |  |  |  | L/D Max: | 92.869 | at alpha= | 2.5 | deg
Re: | 6000000 |  |  | Cd Min: | 0.00361 | at alpha= | -2 | deg
Mach: | 0 |  |  | Cl=0 at alpha= | -0.6746 | deg
|  |  |  | @ Cl=0.1, Cd= | 0.0036655
|  |  |  | @ Cl=0.4, Cd= | 0.0043127
|  |  |  | @ Cl=0.6, Cd= | 0.0088324
alpha (deg) | Cl | Cd | Cm | Cl/Cd
-20 | -0.952 | 0.13881 | 0.023 | -6.856
-19.5 | -0.99 | 0.11316 | 0.024 | -8.747
-19 | -1.102 | 0.04756 | 0.029 | -23.164
-18.5 | -1.134 | 0.03918 | 0.029 | -28.931
-18 | -1.153 | 0.03591 | 0.028 | -32.119
-17.5 | -1.173 | 0.03222 | 0.027 | -36.413
-17 | -1.194 | 0.02798 | 0.027 | -42.678
-16.5 | -1.208 | 0.0253 | 0.026 | -47.746
-16 | -1.217 | 0.02366 | 0.025 | -51.429
-15.5 | -1.222 | 0.02221 | 0.024 | -55.019
-15 | -1.224 | 0.02095 | 0.023 | -58.422
-14.5 | -1.222 | 0.01976 | 0.022 | -61.818
-14 | -1.216 | 0.01869 | 0.021 | -65.081
-13.5 | -1.207 | 0.01754 | 0.02 | -68.822
-13 | -1.194 | 0.01666 | 0.018 | -71.635
-12.5 | -1.176 | 0.0158 | 0.017 | -74.43
-12 | -1.155 | 0.01506 | 0.016 | -76.661
-11.5 | -1.129 | 0.01446 | 0.015 | -78.116
-11 | -1.099 | 0.01369 | 0.014 | -80.289
-10.5 | -1.064 | 0.0131 | 0.013 | -81.164
-10 | -1.026 | 0.01256 | 0.011 | -81.629
-9.5 | -0.985 | 0.01204 | 0.01 | -81.818
-9 | -0.942 | 0.01152 | 0.009 | -81.724
-8.5 | -0.896 | 0.011 | 0.008 | -81.494
-8 | -0.848 | 0.01055 | 0.006 | -80.433
-7.5 | -0.798 | 0.01017 | 0.005 | -78.482
-7 | -0.746 | 0.00977 | 0.004 | -76.406
-6.5 | -0.693 | 0.00938 | 0.003 | -73.905
-6 | -0.638 | 0.00903 | 0.001 | -70.676
-5.5 | -0.582 | 0.00873 | 0 | -66.648
-5 | -0.524 | 0.00842 | -0.001 | -62.29
-4.5 | -0.466 | 0.00814 | -0.003 | -57.242
-4 | -0.407 | 0.00787 | -0.004 | -51.704
-3.5 | -0.347 | 0.00767 | -0.005 | -45.249
-3 | -0.286 | 0.00743 | -0.007 | -38.564
-2.5 | -0.227 | 0.00477 | -0.008 | -47.617
-2 | -0.165 | 0.00361 | -0.009 | -45.727
-1.5 | -0.103 | 0.00362 | -0.011 | -28.503
-1 | -0.041 | 0.00363 | -0.012 | -11.214
-0.5 | 0.022 | 0.00363 | -0.013 | 5.961
0 | 0.084 | 0.00365 | -0.015 | 23.056
0.5 | 0.146 | 0.00371 | -0.016 | 39.429
1 | 0.209 | 0.00374 | -0.017 | 55.865
1.5 | 0.271 | 0.00383 | -0.019 | 70.821
2 | 0.334 | 0.00385 | -0.02 | 86.722
2.5 | 0.395 | 0.00425 | -0.021 | 92.869
3 | 0.454 | 0.00499 | -0.022 | 90.882
3.5 | 0.513 | 0.00556 | -0.024 | 92.317
4 | 0.569 | 0.00868 | -0.025 | 65.554
4.5 | 0.628 | 0.00897 | -0.026 | 69.969
5 | 0.685 | 0.00932 | -0.027 | 73.571
5.5 | 0.742 | 0.00965 | -0.029 | 76.873
6 | 0.798 | 0.01008 | -0.03 | 79.119
6.5 | 0.852 | 0.01045 | -0.031 | 81.576
7 | 0.905 | 0.01089 | -0.032 | 83.112
7.5 | 0.957 | 0.01135 | -0.034 | 84.32
8 | 1.005 | 0.01181 | -0.035 | 85.09
8.5 | 1.051 | 0.01233 | -0.036 | 85.231
9 | 1.094 | 0.01283 | -0.037 | 85.272
9.5 | 1.134 | 0.01338 | -0.039 | 84.783
10 | 1.171 | 0.014 | -0.04 | 83.675
10.5 | 1.205 | 0.01466 | -0.041 | 82.244
11 | 1.236 | 0.01528 | -0.042 | 80.836
11.5 | 1.262 | 0.01601 | -0.043 | 78.811
12 | 1.285 | 0.01675 | -0.044 | 76.71
12.5 | 1.304 | 0.01754 | -0.045 | 74.309
13 | 1.319 | 0.01846 | -0.047 | 71.425
13.5 | 1.329 | 0.01954 | -0.048 | 68.024
14 | 1.337 | 0.0206 | -0.049 | 64.866
14.5 | 1.34 | 0.02184 | -0.05 | 61.344
15 | 1.339 | 0.02305 | -0.051 | 58.102
15.5 | 1.335 | 0.02458 | -0.052 | 54.301
16 | 1.327 | 0.02633 | -0.053 | 50.394
16.5 | 1.316 | 0.02805 | -0.054 | 46.911
17 | 1.301 | 0.03011 | -0.054 | 43.228
17.5 | 1.283 | 0.03279 | -0.055 | 39.128
18 | 1.261 | 0.03507 | -0.056 | 35.95
18.5 | 1.233 | 0.03824 | -0.057 | 32.249
19 | 1.189 | 0.04842 | -0.056 | 24.556
19.5 | 1.164 | 0.04994 | -0.057 | 23.302

## 82. Re 6M Mach 0.00 (2)
BIGFOIL.COM POLAR EXPORT
NACA66-118 a=0.5
NACA66-118 a=0.5 |  |  |  | Cl Max: | 1.5334 | at alpha= | 19.5 | deg
XFOIL ncrit=9 |  |  |  | L/D Max: | 90.8757 | at alpha= | 2 | deg
Re: | 6000000 |  |  | Cd Min: | 0.04513 | at alpha= | 20 | deg
Mach: | 0 |  |  | Cl=0 at alpha= | -0.67305 | deg
|  |  |  | @ Cl=0.1, Cd= | 0.0034593
|  |  |  | @ Cl=0.4, Cd= | 0.0051872
|  |  |  | @ Cl=0.6, Cd= | 0.0094278
alpha (deg) | Cl | Cd | Cm | Cl/Cd
-20 | -1.4474 | 0.03873 | -0.0691 | -37.3715
-19.5 | -1.4295 | 0.03605 | -0.0682 | -39.6533
-19 | -1.4078 | 0.03376 | -0.0673 | -41.7002
-18.5 | -1.3883 | 0.03139 | -0.066 | -44.2275
-18 | -1.3626 | 0.02953 | -0.0649 | -46.1429
-17.5 | -1.3455 | 0.02718 | -0.0629 | -49.5033
-17 | -1.3233 | 0.02523 | -0.061 | -52.4495
-16.5 | -1.2968 | 0.02366 | -0.0593 | -54.8098
-16 | -1.2661 | 0.02233 | -0.0578 | -56.6995
-15.5 | -1.2364 | 0.02102 | -0.0561 | -58.8202
-15 | -1.2037 | 0.01989 | -0.0546 | -60.5178
-14.5 | -1.1702 | 0.01884 | -0.053 | -62.1125
-14 | -1.137 | 0.01782 | -0.0513 | -63.8047
-13.5 | -1.1002 | 0.01697 | -0.0499 | -64.8321
-13 | -1.0642 | 0.01613 | -0.0483 | -65.9764
-12.5 | -1.0267 | 0.01535 | -0.0468 | -66.886
-12 | -0.9921 | 0.01444 | -0.0448 | -68.705
-11.5 | -0.9554 | 0.01365 | -0.043 | -69.9927
-11 | -0.917 | 0.01297 | -0.0413 | -70.7016
-10.5 | -0.8775 | 0.01237 | -0.0397 | -70.9378
-10 | -0.8366 | 0.0118 | -0.0382 | -70.8983
-9.5 | -0.7951 | 0.01127 | -0.0368 | -70.5501
-9 | -0.7536 | 0.01077 | -0.0353 | -69.9721
-8.5 | -0.7139 | 0.01022 | -0.0333 | -69.8532
-8 | -0.6728 | 0.00975 | -0.0316 | -69.0051
-7.5 | -0.6306 | 0.00935 | -0.0299 | -67.4439
-7 | -0.5881 | 0.00899 | -0.0282 | -65.4171
-6.5 | -0.5469 | 0.0086 | -0.0261 | -63.593
-6 | -0.5072 | 0.00826 | -0.0236 | -61.4044
-5.5 | -0.4661 | 0.00804 | -0.0212 | -57.9726
-5 | -0.4177 | 0.00778 | -0.0204 | -53.6889
-4.5 | -0.3678 | 0.00753 | -0.0199 | -48.8446
-4 | -0.3174 | 0.00727 | -0.0194 | -43.6589
-3.5 | -0.2714 | 0.00681 | -0.0182 | -39.8532
-3 | -0.227 | 0.00624 | -0.0167 | -36.3782
-2.5 | -0.1828 | 0.00559 | -0.0152 | -32.7013
-2 | -0.1396 | 0.0048 | -0.0136 | -29.0833
-1.5 | -0.0963 | 0.00373 | -0.0121 | -25.8177
-1 | -0.0393 | 0.00346 | -0.0129 | -11.3584
-0.5 | 0.0208 | 0.00342 | -0.0143 | 6.0819
0 | 0.0813 | 0.00345 | -0.0157 | 23.5652
0.5 | 0.1414 | 0.00348 | -0.0171 | 40.6322
1 | 0.2019 | 0.00344 | -0.0186 | 58.6919
1.5 | 0.262 | 0.00347 | -0.02 | 75.5043
2 | 0.3217 | 0.00354 | -0.0213 | 90.8757
2.5 | 0.366 | 0.00444 | -0.0199 | 82.4324
3 | 0.4065 | 0.00533 | -0.0177 | 76.2664
3.5 | 0.4415 | 0.00622 | -0.0145 | 70.9807
4 | 0.4765 | 0.0069 | -0.0111 | 69.058
4.5 | 0.4988 | 0.00756 | -0.0052 | 65.9788
5 | 0.5185 | 0.00831 | 0.0011 | 62.3947
5.5 | 0.5529 | 0.00888 | 0.0043 | 62.2635
6 | 0.5932 | 0.00935 | 0.0063 | 63.4439
6.5 | 0.6343 | 0.00982 | 0.0081 | 64.5927
7 | 0.6756 | 0.01031 | 0.0098 | 65.5286
7.5 | 0.7148 | 0.01088 | 0.0118 | 65.6985
8 | 0.7558 | 0.0114 | 0.0133 | 66.2982
8.5 | 0.796 | 0.01197 | 0.015 | 66.4996
9 | 0.8336 | 0.01268 | 0.0169 | 65.7413
9.5 | 0.8738 | 0.01331 | 0.0184 | 65.6499
10 | 0.912 | 0.01402 | 0.0201 | 65.0499
10.5 | 0.9505 | 0.01472 | 0.0216 | 64.572
11 | 0.9872 | 0.01553 | 0.0233 | 63.5673
11.5 | 1.0214 | 0.01649 | 0.0253 | 61.9406
12 | 1.0574 | 0.01736 | 0.027 | 60.9101
12.5 | 1.0939 | 0.01825 | 0.0284 | 59.9397
13 | 1.1295 | 0.01921 | 0.0299 | 58.7975
13.5 | 1.1632 | 0.02029 | 0.0315 | 57.3287
14 | 1.1968 | 0.02141 | 0.033 | 55.8991
14.5 | 1.2285 | 0.02265 | 0.0346 | 54.2384
15 | 1.2567 | 0.02417 | 0.0364 | 51.9942
15.5 | 1.2853 | 0.02567 | 0.0381 | 50.0701
16 | 1.3152 | 0.02717 | 0.0394 | 48.4063
16.5 | 1.3438 | 0.02876 | 0.0407 | 46.7246
17 | 1.3728 | 0.03035 | 0.0419 | 45.2323
17.5 | 1.396 | 0.03239 | 0.0434 | 43.0997
18 | 1.4204 | 0.03438 | 0.0447 | 41.3147
18.5 | 1.4442 | 0.03637 | 0.046 | 39.7086
19 | 1.4753 | 0.03889 | 0.0448 | 37.9352
19.5 | 1.5334 | 0.04273 | 0.0364 | 35.8858
20 | 1.5188 | 0.04513 | 0.0441 | 33.6539

## 83. Re 6M Mach 0.10 (1)
BIGFOIL.COM POLAR EXPORT
NACA66-118 a=0.5
NACA66-118 a=0.5 |  |  |  | Cl Max: | 1.322 | at alpha= | 14 | deg
JavaFoil+Calcfoil stall+Eppler ext transition |  |  |  | L/D Max: | 93.154 | at alpha= | 2.5 | deg
Re: | 6000000 |  |  | Cd Min: | 0.00363 | at alpha= | -0.5 | deg
Mach: | 0.1 |  |  | Cl=0 at alpha= | -0.6746 | deg
|  |  |  | @ Cl=0.1, Cd= | 0.0036602
|  |  |  | @ Cl=0.4, Cd= | 0.0042991
|  |  |  | @ Cl=0.6, Cd= | 0.0088719
alpha (deg) | Cl | Cd | Cm | Cl/Cd
-19.5 | -0.917 | 0.13923 | 0.021 | -6.586
-19 | -0.964 | 0.10657 | 0.024 | -9.048
-18.5 | -1.007 | 0.08378 | 0.025 | -12.019
-18 | -1.099 | 0.04187 | 0.028 | -26.247
-17.5 | -1.127 | 0.03577 | 0.027 | -31.516
-17 | -1.157 | 0.02953 | 0.027 | -39.168
-16.5 | -1.174 | 0.02692 | 0.026 | -43.619
-16 | -1.189 | 0.0244 | 0.025 | -48.725
-15.5 | -1.198 | 0.02281 | 0.024 | -52.527
-15 | -1.204 | 0.02139 | 0.023 | -56.278
-14.5 | -1.205 | 0.02018 | 0.022 | -59.727
-14 | -1.203 | 0.019 | 0.021 | -63.308
-13.5 | -1.196 | 0.01785 | 0.02 | -67.006
-13 | -1.185 | 0.01695 | 0.018 | -69.95
-12.5 | -1.17 | 0.01603 | 0.017 | -73.001
-12 | -1.151 | 0.01528 | 0.016 | -75.304
-11.5 | -1.127 | 0.01454 | 0.015 | -77.516
-11 | -1.098 | 0.01386 | 0.014 | -79.185
-10.5 | -1.064 | 0.01329 | 0.013 | -80.042
-10 | -1.027 | 0.01268 | 0.011 | -80.991
-9.5 | -0.987 | 0.01214 | 0.01 | -81.237
-9 | -0.944 | 0.01164 | 0.009 | -81.095
-8.5 | -0.898 | 0.0111 | 0.008 | -80.949
-8 | -0.851 | 0.01065 | 0.006 | -79.856
-7.5 | -0.801 | 0.01026 | 0.005 | -78.085
-7 | -0.749 | 0.00985 | 0.004 | -76.07
-6.5 | -0.696 | 0.00945 | 0.003 | -73.625
-6 | -0.641 | 0.00909 | 0.001 | -70.454
-5.5 | -0.584 | 0.00878 | 0 | -66.577
-5 | -0.527 | 0.00848 | -0.001 | -62.134
-4.5 | -0.468 | 0.0082 | -0.003 | -57.116
-4 | -0.409 | 0.00792 | -0.004 | -51.607
-3.5 | -0.349 | 0.00767 | -0.005 | -45.445
-3 | -0.288 | 0.00744 | -0.007 | -38.678
-2.5 | -0.228 | 0.00479 | -0.008 | -47.619
-2 | -0.166 | 0.00366 | -0.009 | -45.305
-1.5 | -0.104 | 0.00365 | -0.011 | -28.353
-1 | -0.041 | 0.00365 | -0.012 | -11.219
-0.5 | 0.022 | 0.00363 | -0.013 | 5.989
0 | 0.084 | 0.00365 | -0.015 | 23.142
0.5 | 0.147 | 0.00369 | -0.016 | 39.907
1 | 0.21 | 0.00374 | -0.017 | 56.076
1.5 | 0.273 | 0.0038 | -0.019 | 71.638
2 | 0.335 | 0.0039 | -0.02 | 85.95
2.5 | 0.397 | 0.00426 | -0.021 | 93.154
3 | 0.456 | 0.00503 | -0.023 | 90.642
3.5 | 0.515 | 0.00557 | -0.024 | 92.495
4 | 0.572 | 0.00872 | -0.025 | 65.568
4.5 | 0.631 | 0.00904 | -0.026 | 69.78
5 | 0.689 | 0.00934 | -0.028 | 73.725
5.5 | 0.745 | 0.00973 | -0.029 | 76.614
6 | 0.801 | 0.01014 | -0.03 | 79.035
6.5 | 0.856 | 0.01053 | -0.031 | 81.229
7 | 0.909 | 0.01096 | -0.033 | 82.932
7.5 | 0.96 | 0.01143 | -0.034 | 83.981
8 | 1.009 | 0.01194 | -0.035 | 84.502
8.5 | 1.054 | 0.01244 | -0.036 | 84.768
9 | 1.097 | 0.01297 | -0.038 | 84.589
9.5 | 1.137 | 0.01351 | -0.039 | 84.14
10 | 1.173 | 0.01414 | -0.04 | 82.969
10.5 | 1.206 | 0.01482 | -0.041 | 81.372
11 | 1.235 | 0.01548 | -0.042 | 79.744
11.5 | 1.26 | 0.01622 | -0.043 | 77.654
12 | 1.281 | 0.01704 | -0.045 | 75.175
12.5 | 1.298 | 0.01781 | -0.046 | 72.842
13 | 1.31 | 0.01876 | -0.047 | 69.839
13.5 | 1.318 | 0.01987 | -0.048 | 66.34
14 | 1.322 | 0.02096 | -0.049 | 63.083
14.5 | 1.322 | 0.02226 | -0.05 | 59.398
15 | 1.318 | 0.02352 | -0.051 | 56.05
15.5 | 1.31 | 0.02518 | -0.052 | 52.038
16 | 1.298 | 0.02707 | -0.053 | 47.952
16.5 | 1.282 | 0.02913 | -0.054 | 44.024
17 | 1.264 | 0.03128 | -0.055 | 40.396
17.5 | 1.239 | 0.03501 | -0.055 | 35.383
18 | 1.206 | 0.03988 | -0.056 | 30.233
18.5 | 1.163 | 0.04843 | -0.055 | 24.007
19 | 1.041 | 0.10529 | -0.047 | 9.89

## 84. Re 6M Mach 0.10 (2)
BIGFOIL.COM POLAR EXPORT
NACA66-118 a=0.5
NACA66-118 a=0.5 |  |  |  | Cl Max: | 1.5256 | at alpha= | 19.5 | deg
XFOIL ncrit=9 |  |  |  | L/D Max: | 91.4689 | at alpha= | 2 | deg
Re: | 6000000 |  |  | Cd Min: | 0.04758 | at alpha= | 20 | deg
Mach: | 0.1 |  |  | Cl=0 at alpha= | -0.67327 | deg
|  |  |  | @ Cl=0.1, Cd= | 0.003469
|  |  |  | @ Cl=0.4, Cd= | 0.0051537
|  |  |  | @ Cl=0.6, Cd= | 0.009552
alpha (deg) | Cl | Cd | Cm | Cl/Cd
-20 | -1.4403 | 0.04099 | -0.0723 | -35.1378
-19.5 | -1.4241 | 0.03799 | -0.0714 | -37.4862
-19 | -1.4029 | 0.03549 | -0.0706 | -39.5294
-18.5 | -1.3854 | 0.03284 | -0.0692 | -42.1864
-18 | -1.3614 | 0.03073 | -0.068 | -44.302
-17.5 | -1.3389 | 0.02864 | -0.0664 | -46.7493
-17 | -1.3207 | 0.02632 | -0.0642 | -50.1786
-16.5 | -1.2958 | 0.02453 | -0.0623 | -52.8251
-16 | -1.2674 | 0.02301 | -0.0605 | -55.0804
-15 | -1.2048 | 0.02043 | -0.0571 | -58.9721
-14.5 | -1.1722 | 0.01929 | -0.0553 | -60.7672
-14 | -1.1377 | 0.01826 | -0.0536 | -62.3056
-13.5 | -1.102 | 0.01733 | -0.052 | -63.5892
-13 | -1.065 | 0.01648 | -0.0504 | -64.6238
-12.5 | -1.0281 | 0.01564 | -0.0487 | -65.7353
-12 | -0.9918 | 0.01476 | -0.0468 | -67.1951
-11.5 | -0.9557 | 0.0139 | -0.0448 | -68.7554
-11 | -0.9178 | 0.01318 | -0.0429 | -69.6358
-10 | -0.8369 | 0.01196 | -0.0397 | -69.9749
-9.5 | -0.7952 | 0.01141 | -0.0382 | -69.6933
-9 | -0.7528 | 0.01092 | -0.0367 | -68.9377
-8.5 | -0.713 | 0.01035 | -0.0347 | -68.8889
-8 | -0.672 | 0.00986 | -0.0329 | -68.1542
-7.5 | -0.6296 | 0.00944 | -0.0311 | -66.6949
-7 | -0.5866 | 0.00907 | -0.0294 | -64.6748
-6.5 | -0.5446 | 0.00867 | -0.0275 | -62.8143
-6 | -0.5038 | 0.0083 | -0.0251 | -60.6988
-5.5 | -0.4646 | 0.00806 | -0.0223 | -57.6427
-5 | -0.4173 | 0.00781 | -0.0212 | -53.4315
-4.5 | -0.3677 | 0.00755 | -0.0205 | -48.702
-4 | -0.3172 | 0.0073 | -0.02 | -43.4521
-3.5 | -0.2711 | 0.00685 | -0.0187 | -39.5766
-2.5 | -0.1831 | 0.00562 | -0.0154 | -32.5801
-2 | -0.14 | 0.00481 | -0.0137 | -29.106
-1.5 | -0.097 | 0.00372 | -0.0121 | -26.0753
-1 | -0.0396 | 0.00347 | -0.013 | -11.4121
-0.5 | 0.021 | 0.00343 | -0.0144 | 6.1224
0 | 0.0818 | 0.00346 | -0.0158 | 23.6416
0.5 | 0.1423 | 0.00349 | -0.0172 | 40.7736
1 | 0.2032 | 0.00344 | -0.0187 | 59.0698
1.5 | 0.2636 | 0.00348 | -0.0201 | 75.7471
2 | 0.3238 | 0.00354 | -0.0215 | 91.4689
2.5 | 0.3682 | 0.00444 | -0.0199 | 82.9279
3 | 0.4083 | 0.00534 | -0.0177 | 76.4607
3.5 | 0.4426 | 0.00625 | -0.0142 | 70.816
4 | 0.4766 | 0.00693 | -0.0106 | 68.7734
4.5 | 0.4952 | 0.0076 | -0.0038 | 65.1579
5 | 0.5154 | 0.0084 | 0.0023 | 61.3571
5.5 | 0.5508 | 0.00897 | 0.0053 | 61.4047
6 | 0.5914 | 0.00945 | 0.0074 | 62.582
6.5 | 0.6327 | 0.00994 | 0.0092 | 63.6519
7 | 0.6741 | 0.01045 | 0.0109 | 64.5072
7.5 | 0.7142 | 0.01102 | 0.0128 | 64.8094
8 | 0.755 | 0.01157 | 0.0145 | 65.255
8.5 | 0.7951 | 0.01216 | 0.0162 | 65.3865
9 | 0.8334 | 0.01287 | 0.0181 | 64.7552
9.5 | 0.8731 | 0.01354 | 0.0197 | 64.483
10 | 0.9124 | 0.01424 | 0.0213 | 64.073
10.5 | 0.95 | 0.01501 | 0.0231 | 63.2911
11 | 0.9877 | 0.0158 | 0.0248 | 62.5127
12 | 1.0586 | 0.01768 | 0.0285 | 59.8756
12.5 | 1.0945 | 0.01864 | 0.0301 | 58.7178
13 | 1.1311 | 0.0196 | 0.0315 | 57.7092
13.5 | 1.1639 | 0.02077 | 0.0333 | 56.0376
14 | 1.1982 | 0.02191 | 0.0348 | 54.6874
14.5 | 1.2292 | 0.02326 | 0.0366 | 52.8461
15 | 1.255 | 0.02497 | 0.0388 | 50.2603
15.5 | 1.2872 | 0.02633 | 0.0401 | 48.8872
16 | 1.3151 | 0.02802 | 0.0417 | 46.9343
16.5 | 1.3455 | 0.02958 | 0.043 | 45.4868
17 | 1.3723 | 0.03141 | 0.0444 | 43.6899
17.5 | 1.3964 | 0.03349 | 0.0459 | 41.696
18 | 1.4203 | 0.03561 | 0.0472 | 39.8849
19 | 1.4708 | 0.04049 | 0.048 | 36.325
19.5 | 1.5256 | 0.04482 | 0.0398 | 34.0384
20 | 1.51 | 0.04758 | 0.047 | 31.736

## 85. Re 6M Mach 0.25 (1)
BIGFOIL.COM POLAR EXPORT
NACA66-118 a=0.5
NACA66-118 a=0.5 |  |  |  | Cl Max: | 1.239 | at alpha= | 12 | deg
JavaFoil+Calcfoil stall+Eppler ext transition |  |  |  | L/D Max: | 91.65 | at alpha= | 3.5 | deg
Re: | 6000000 |  |  | Cd Min: | 0.00365 | at alpha= | -2 | deg
Mach: | 0.25 |  |  | Cl=0 at alpha= | -0.67188 | deg
|  |  |  | @ Cl=0.1, Cd= | 0.0037042
|  |  |  | @ Cl=0.4, Cd= | 0.0045167
|  |  |  | @ Cl=0.6, Cd= | 0.009054
alpha (deg) | Cl | Cd | Cm | Cl/Cd
-17.5 | -0.684 | 0.13738 | 0.015 | -4.981
-17 | -0.731 | 0.12858 | 0.015 | -5.688
-16.5 | -0.776 | 0.11848 | 0.015 | -6.548
-16 | -0.818 | 0.10848 | 0.016 | -7.536
-15.5 | -0.865 | 0.09179 | 0.017 | -9.426
-15 | -1.019 | 0.02869 | 0.023 | -35.511
-14.5 | -1.058 | 0.02408 | 0.022 | -43.956
-14 | -1.083 | 0.02229 | 0.021 | -48.602
-13.5 | -1.103 | 0.02026 | 0.02 | -54.405
-13 | -1.113 | 0.01891 | 0.019 | -58.867
-12.5 | -1.116 | 0.01758 | 0.018 | -63.502
-12 | -1.112 | 0.01667 | 0.017 | -66.723
-11.5 | -1.102 | 0.01579 | 0.015 | -69.802
-11 | -1.083 | 0.01482 | 0.014 | -73.116
-10.5 | -1.057 | 0.01412 | 0.013 | -74.858
-10 | -1.026 | 0.01344 | 0.012 | -76.348
-9.5 | -0.991 | 0.01284 | 0.01 | -77.16
-9 | -0.952 | 0.01217 | 0.009 | -78.223
-8.5 | -0.909 | 0.01171 | 0.008 | -77.679
-8 | -0.864 | 0.01112 | 0.007 | -77.65
-7.5 | -0.815 | 0.01069 | 0.005 | -76.222
-7 | -0.764 | 0.01023 | 0.004 | -74.668
-6.5 | -0.71 | 0.00979 | 0.003 | -72.581
-6 | -0.655 | 0.00939 | 0.001 | -69.788
-5.5 | -0.598 | 0.00904 | 0 | -66.159
-5 | -0.539 | 0.00871 | -0.001 | -61.93
-4.5 | -0.48 | 0.00843 | -0.003 | -56.876
-4 | -0.419 | 0.00813 | -0.004 | -51.515
-3.5 | -0.357 | 0.00786 | -0.005 | -45.458
-3 | -0.295 | 0.00762 | -0.007 | -38.741
-2.5 | -0.234 | 0.00493 | -0.008 | -47.53
-2 | -0.17 | 0.00365 | -0.01 | -46.742
-1.5 | -0.106 | 0.00366 | -0.011 | -29.103
-1 | -0.042 | 0.00366 | -0.012 | -11.49
-0.5 | 0.022 | 0.00367 | -0.014 | 6.088
0 | 0.087 | 0.00369 | -0.015 | 23.557
0.5 | 0.151 | 0.00376 | -0.016 | 40.259
1 | 0.216 | 0.00377 | -0.018 | 57.223
1.5 | 0.28 | 0.00386 | -0.019 | 72.508
2 | 0.344 | 0.00393 | -0.021 | 87.633
2.5 | 0.407 | 0.00459 | -0.022 | 88.741
3 | 0.467 | 0.00515 | -0.023 | 90.773
3.5 | 0.528 | 0.00576 | -0.024 | 91.65
4 | 0.586 | 0.00897 | -0.026 | 65.364
4.5 | 0.646 | 0.00933 | -0.027 | 69.237
5 | 0.705 | 0.00968 | -0.028 | 72.843
5.5 | 0.763 | 0.01007 | -0.03 | 75.782
6 | 0.82 | 0.0105 | -0.031 | 78.054
6.5 | 0.875 | 0.01096 | -0.032 | 79.796
7 | 0.928 | 0.01144 | -0.033 | 81.101
7.5 | 0.979 | 0.01195 | -0.035 | 81.943
8 | 1.026 | 0.01249 | -0.036 | 82.116
8.5 | 1.069 | 0.01308 | -0.037 | 81.738
9 | 1.109 | 0.01366 | -0.038 | 81.196
9.5 | 1.144 | 0.01433 | -0.04 | 79.861
10 | 1.174 | 0.01506 | -0.041 | 77.98
10.5 | 1.199 | 0.01582 | -0.042 | 75.803
11 | 1.219 | 0.01667 | -0.043 | 73.123
11.5 | 1.232 | 0.01751 | -0.044 | 70.377
12 | 1.239 | 0.01855 | -0.046 | 66.812
12.5 | 1.239 | 0.01969 | -0.047 | 62.94
13 | 1.233 | 0.0209 | -0.048 | 58.979
13.5 | 1.219 | 0.02241 | -0.049 | 54.378
14 | 1.198 | 0.02384 | -0.05 | 50.268
14.5 | 1.17 | 0.02565 | -0.051 | 45.626
15 | 1.135 | 0.02797 | -0.052 | 40.57
15.5 | 1.081 | 0.03434 | -0.052 | 31.486
16 | 0.916 | 0.09925 | -0.039 | 9.231
16.5 | 0.863 | 0.11313 | -0.036 | 7.63
17 | 0.808 | 0.12998 | -0.031 | 6.215

## 86. Re 6M Mach 0.25 (2)
BIGFOIL.COM POLAR EXPORT
NACA66-118 a=0.5
NACA66-118 a=0.5 |  |  |  | Cl Max: | 1.4338 | at alpha= | 19.5 | deg
XFOIL ncrit=9 |  |  |  | L/D Max: | 94.1292 | at alpha= | 2 | deg
Re: | 6000000 |  |  | Cd Min: | 0.06578 | at alpha= | 20 | deg
Mach: | 0.25 |  |  | Cl=0 at alpha= | -0.67492 | deg
|  |  |  | @ Cl=0.1, Cd= | 0.0034973
|  |  |  | @ Cl=0.4, Cd= | 0.0049463
|  |  |  | @ Cl=0.6, Cd= | 0.010312
alpha (deg) | Cl | Cd | Cm | Cl/Cd
-20 | -1.3102 | 0.06452 | -0.0831 | -20.3069
-19.5 | -1.3214 | 0.0569 | -0.0853 | -23.2232
-19 | -1.3212 | 0.05104 | -0.086 | -25.8856
-18.5 | -1.3256 | 0.04519 | -0.0859 | -29.3339
-18 | -1.3111 | 0.0414 | -0.085 | -31.6691
-17.5 | -1.3049 | 0.03718 | -0.0833 | -35.0968
-17 | -1.2912 | 0.03382 | -0.0813 | -38.1786
-16.5 | -1.2643 | 0.0315 | -0.0796 | -40.1365
-16 | -1.253 | 0.02836 | -0.0765 | -44.1819
-15.5 | -1.231 | 0.026 | -0.0738 | -47.3462
-15 | -1.205 | 0.02401 | -0.0712 | -50.1874
-14 | -1.1415 | 0.02092 | -0.0663 | -54.565
-13.5 | -1.1045 | 0.01974 | -0.0642 | -55.9524
-12.5 | -1.0323 | 0.01744 | -0.0594 | -59.1915
-12 | -0.9929 | 0.0165 | -0.0574 | -60.1758
-11.5 | -0.9557 | 0.0155 | -0.0549 | -61.6581
-11 | -0.9181 | 0.01455 | -0.0524 | -63.0997
-10.5 | -0.8792 | 0.01368 | -0.0501 | -64.269
-10 | -0.8374 | 0.01295 | -0.048 | -64.6641
-9.5 | -0.7946 | 0.0123 | -0.0461 | -64.6016
-9 | -0.752 | 0.01167 | -0.0442 | -64.4387
-8.5 | -0.708 | 0.01112 | -0.0423 | -63.6691
-8 | -0.6671 | 0.01049 | -0.04 | -63.5939
-7.5 | -0.6238 | 0.00998 | -0.038 | -62.505
-7 | -0.5793 | 0.00952 | -0.0362 | -60.8508
-6.5 | -0.5338 | 0.0091 | -0.0344 | -58.6593
-6 | -0.4906 | 0.00866 | -0.0323 | -56.6513
-5.5 | -0.4471 | 0.00826 | -0.0301 | -54.1283
-5 | -0.4041 | 0.00794 | -0.0277 | -50.8942
-4.5 | -0.3642 | 0.00769 | -0.0245 | -47.3602
-4 | -0.3148 | 0.00744 | -0.0233 | -42.3118
-3.5 | -0.2683 | 0.00704 | -0.0217 | -38.1108
-3 | -0.2263 | 0.00644 | -0.0192 | -35.1398
-2.5 | -0.1845 | 0.00574 | -0.0168 | -32.1429
-2 | -0.1423 | 0.00488 | -0.0146 | -29.1598
-1.5 | -0.101 | 0.00369 | -0.0124 | -27.3713
-1 | -0.0407 | 0.0035 | -0.0134 | -11.6286
-0.5 | 0.0219 | 0.00346 | -0.0149 | 6.3295
0 | 0.0847 | 0.00349 | -0.0164 | 24.2693
0.5 | 0.1474 | 0.00352 | -0.0179 | 41.875
1 | 0.2102 | 0.00348 | -0.0194 | 60.4023
1.5 | 0.2727 | 0.00352 | -0.0208 | 77.4716
2 | 0.3351 | 0.00356 | -0.0222 | 94.1292
2.5 | 0.3806 | 0.00443 | -0.0205 | 85.9142
3 | 0.4178 | 0.00542 | -0.0173 | 77.0849
3.5 | 0.4473 | 0.00638 | -0.0126 | 70.1097
4.5 | 0.4806 | 0.00796 | 0.0022 | 60.3769
5 | 0.5022 | 0.00892 | 0.008 | 56.3004
5.5 | 0.5399 | 0.00954 | 0.0108 | 56.5933
6 | 0.5818 | 0.01009 | 0.0129 | 57.6611
6.5 | 0.6253 | 0.01062 | 0.0147 | 58.8795
7 | 0.6672 | 0.01123 | 0.0167 | 59.4123
7.5 | 0.7088 | 0.01188 | 0.0186 | 59.6633
8 | 0.7512 | 0.0125 | 0.0204 | 60.096
8.5 | 0.791 | 0.01324 | 0.0226 | 59.7432
9 | 0.8315 | 0.01399 | 0.0246 | 59.4353
9.5 | 0.8723 | 0.01476 | 0.0265 | 59.0989
10 | 0.9118 | 0.01561 | 0.0285 | 58.4113
10.5 | 0.9501 | 0.01653 | 0.0306 | 57.4773
11 | 0.9862 | 0.01758 | 0.033 | 56.0978
11.5 | 1.0246 | 0.0186 | 0.035 | 55.086
12 | 1.061 | 0.01975 | 0.0371 | 53.7215
12.5 | 1.0992 | 0.02084 | 0.039 | 52.7447
13 | 1.1338 | 0.02218 | 0.0412 | 51.1181
13.5 | 1.1686 | 0.02353 | 0.0432 | 49.6643
14 | 1.1971 | 0.02532 | 0.0458 | 47.2788
14.5 | 1.2274 | 0.02706 | 0.048 | 45.3585
15 | 1.2579 | 0.0289 | 0.0501 | 43.526
15.5 | 1.2881 | 0.03079 | 0.052 | 41.835
16 | 1.3129 | 0.03316 | 0.0542 | 39.5929
16.5 | 1.3404 | 0.03541 | 0.056 | 37.8537
17 | 1.3644 | 0.03802 | 0.0577 | 35.8864
17.5 | 1.3813 | 0.0413 | 0.0595 | 33.4455
18 | 1.3987 | 0.04467 | 0.0609 | 31.3118
18.5 | 1.4048 | 0.04912 | 0.0624 | 28.5993
19 | 1.412 | 0.0535 | 0.0636 | 26.3925
19.5 | 1.4338 | 0.06046 | 0.0579 | 23.7149
20 | 1.4291 | 0.06578 | 0.0593 | 21.7254

## 87. Re 6M Mach 0.50 (1)
BIGFOIL.COM POLAR EXPORT
NACA66-118 a=0.5
NACA66-118 a=0.5 |  |  |  | Cl Max: | 1.157 | at alpha= | 20 | deg
JavaFoil+Calcfoil stall+Eppler ext transition |  |  |  | L/D Max: | 94.427 | at alpha= | 2 | deg
Re: | 6000000 |  |  | Cd Min: | 0.00353 | at alpha= | 1 | deg
Mach: | 0.5 |  |  | Cl=0 at alpha= | -0.67361 | deg
|  |  |  | @ Cl=0.1, Cd= | 0.0039196
|  |  |  | @ Cl=0.4, Cd= | 0.0043187
|  |  |  | @ Cl=0.6, Cd= | 0.0099455
alpha (deg) | Cl | Cd | Cm | Cl/Cd
-20 | -1.086 | 0.15511 | 0.024 | -7.003
-19.5 | -1.068 | 0.14845 | 0.025 | -7.195
-19 | -1.035 | 0.14588 | 0.023 | -7.095
-18.5 | -1.003 | 0.14243 | 0.021 | -7.039
-18 | -0.975 | 0.13635 | 0.02 | -7.148
-17.5 | -0.954 | 0.13313 | 0.021 | -7.166
-17 | -0.922 | 0.12712 | 0.019 | -7.255
-16.5 | -0.891 | 0.12486 | 0.017 | -7.135
-16 | -0.862 | 0.12008 | 0.016 | -7.181
-15.5 | -0.838 | 0.11905 | 0.016 | -7.042
-15 | -0.808 | 0.11232 | 0.015 | -7.193
-14.5 | -0.778 | 0.10753 | 0.013 | -7.235
-14 | -0.75 | 0.1053 | 0.013 | -7.127
-13.5 | -0.723 | 0.10008 | 0.012 | -7.223
-13 | -0.695 | 0.09736 | 0.011 | -7.139
-12.5 | -0.667 | 0.0873 | 0.01 | -7.643
-12 | -0.64 | 0.08033 | 0.01 | -7.967
-11.5 | -0.616 | 0.0724 | 0.01 | -8.506
-11 | -0.696 | 0.01991 | 0.016 | -34.963
-10.5 | -0.665 | 0.01829 | 0.014 | -36.368
-10 | -0.526 | 0.07172 | 0.006 | -7.339
-9.5 | -0.499 | 0.06164 | 0.006 | -8.096
-9 | -0.567 | 0.01597 | 0.01 | -35.483
-8.5 | -0.777 | 0.01515 | 0.009 | -51.281
-8 | -0.834 | 0.014 | 0.007 | -59.609
-7.5 | -0.83 | 0.01317 | 0.006 | -62.999
-7 | -0.801 | 0.01237 | 0.004 | -64.774
-6.5 | -0.759 | 0.01158 | 0.003 | -65.55
-6 | -0.709 | 0.01101 | 0.001 | -64.402
-5.5 | -0.653 | 0.01043 | 0 | -62.566
-5 | -0.592 | 0.00991 | -0.001 | -59.743
-4.5 | -0.529 | 0.00951 | -0.003 | -55.59
-4 | -0.463 | 0.00909 | -0.004 | -50.923
-3.5 | -0.396 | 0.00871 | -0.006 | -45.441
-3 | -0.327 | 0.00842 | -0.007 | -38.884
-2.5 | -0.258 | 0.00808 | -0.009 | -31.898
-2 | -0.19 | 0.00389 | -0.011 | -48.879
-1.5 | -0.119 | 0.00386 | -0.012 | -30.827
-1 | -0.047 | 0.00382 | -0.014 | -12.293
-0.5 | 0.025 | 0.00389 | -0.015 | 6.43
0 | 0.097 | 0.00393 | -0.017 | 24.719
0.5 | 0.169 | 0.00368 | -0.018 | 45.869
1 | 0.24 | 0.00353 | -0.02 | 68.027
1.5 | 0.312 | 0.00397 | -0.021 | 78.5
2 | 0.383 | 0.00406 | -0.023 | 94.427
2.5 | 0.452 | 0.00511 | -0.024 | 88.326
3 | 0.518 | 0.00586 | -0.026 | 88.263
3.5 | 0.582 | 0.00983 | -0.027 | 59.205
4 | 0.649 | 0.01026 | -0.028 | 63.211
4.5 | 0.714 | 0.01072 | -0.03 | 66.587
5 | 0.776 | 0.01128 | -0.031 | 68.825
5.5 | 0.837 | 0.01186 | -0.033 | 70.512
6 | 0.893 | 0.01245 | -0.034 | 71.771
6.5 | 0.945 | 0.01313 | -0.036 | 71.988
7 | 0.99 | 0.01398 | -0.037 | 70.803
7.5 | 1.025 | 0.01483 | -0.038 | 69.124
8 | 1.038 | 0.01579 | -0.04 | 65.732
8.5 | 1.01 | 0.01697 | -0.041 | 59.515
9 | 0.637 | 0.06079 | -0.02 | 10.482
9.5 | 0.687 | 0.01939 | -0.044 | 35.428
10 | 0.716 | 0.02126 | -0.045 | 33.681
10.5 | 0.629 | 0.07068 | -0.023 | 8.897
11 | 0.656 | 0.08123 | -0.023 | 8.076
11.5 | 0.815 | 0.02373 | -0.049 | 34.335
12 | 0.844 | 0.02605 | -0.05 | 32.393
12.5 | 0.747 | 0.08239 | -0.032 | 9.067
13 | 0.768 | 0.09413 | -0.028 | 8.161
13.5 | 0.798 | 0.10017 | -0.031 | 7.969
14 | 0.823 | 0.10294 | -0.03 | 7.996
14.5 | 0.85 | 0.10551 | -0.031 | 8.058
15 | 0.881 | 0.11435 | -0.034 | 7.7
15.5 | 0.914 | 0.11757 | -0.037 | 7.771
16 | 0.934 | 0.11934 | -0.035 | 7.828
16.5 | 0.965 | 0.1251 | -0.037 | 7.71
17 | 1.003 | 0.12454 | -0.043 | 8.055
17.5 | 1.018 | 0.13135 | -0.039 | 7.752
18 | 1.047 | 0.13872 | -0.04 | 7.545
18.5 | 1.081 | 0.14106 | -0.044 | 7.662
19 | 1.115 | 0.14412 | -0.047 | 7.74
19.5 | 1.129 | 0.15139 | -0.043 | 7.459
20 | 1.157 | 0.15744 | -0.044 | 7.346

## 88. Re 6M Mach 0.50 (2)
BIGFOIL.COM POLAR EXPORT
NACA66-118 a=0.5
NACA66-118 a=0.5 |  |  |  | Cl Max: | 0.9626 | at alpha= | 11.5 | deg
XFOIL ncrit=9 |  |  |  | L/D Max: | 103.244 | at alpha= | 2 | deg
Re: | 6000000 |  |  | Cd Min: | 0.22302 | at alpha= | -20 | deg
Mach: | 0.5 |  |  | Cl=0 at alpha= | -0.67782 | deg
|  |  |  | @ Cl=0.1, Cd= | 0.0036911
|  |  |  | @ Cl=0.4, Cd= | 0.0039159
|  |  |  | @ Cl=0.6, Cd= | 0.014417
alpha (deg) | Cl | Cd | Cm | Cl/Cd
-20 | -0.597 | 0.22302 | -0.008 | -2.6769
-19.5 | -0.5814 | 0.21407 | -0.0132 | -2.7159
-19 | -0.5682 | 0.20456 | -0.0185 | -2.7777
-18.5 | -0.5587 | 0.19423 | -0.0241 | -2.8765
-18 | -0.5432 | 0.18595 | -0.0292 | -2.9212
-17.5 | -0.5294 | 0.17725 | -0.0344 | -2.9867
-17 | -0.5197 | 0.16757 | -0.0399 | -3.1014
-16.5 | -0.5271 | 0.15429 | -0.0471 | -3.4163
-15.5 | -0.5568 | 0.12705 | -0.0634 | -4.3825
-15 | -0.5714 | 0.11434 | -0.0712 | -4.9974
-14.5 | -0.597 | 0.10008 | -0.0798 | -5.9652
-14 | -0.6203 | 0.08596 | -0.0891 | -7.2161
-13.5 | -0.6442 | 0.07287 | -0.0982 | -8.8404
-13 | -0.6786 | 0.06044 | -0.1056 | -11.2277
-12 | -0.7486 | 0.04131 | -0.1091 | -18.1215
-11.5 | -0.7805 | 0.0339 | -0.1059 | -23.0236
-11 | -0.8072 | 0.02754 | -0.1003 | -29.3101
-10.5 | -0.805 | 0.02342 | -0.0943 | -34.3723
-10 | -0.7858 | 0.0206 | -0.0886 | -38.1456
-9.5 | -0.7612 | 0.01833 | -0.0828 | -41.5276
-9 | -0.7278 | 0.01661 | -0.0778 | -43.817
-8.5 | -0.6882 | 0.01524 | -0.0734 | -45.1575
-8 | -0.6437 | 0.01413 | -0.0695 | -45.5556
-7.5 | -0.5987 | 0.01311 | -0.0659 | -45.6674
-7 | -0.5505 | 0.01226 | -0.0627 | -44.9021
-6.5 | -0.5009 | 0.01151 | -0.0599 | -43.5187
-6 | -0.4496 | 0.01087 | -0.0574 | -41.3615
-5.5 | -0.4013 | 0.01018 | -0.0546 | -39.4204
-5 | -0.3507 | 0.00961 | -0.0522 | -36.4932
-4.5 | -0.2999 | 0.00908 | -0.0499 | -33.0286
-4 | -0.2492 | 0.00861 | -0.0476 | -28.9431
-3.5 | -0.2028 | 0.00807 | -0.0446 | -25.1301
-3 | -0.1836 | 0.00703 | -0.0368 | -26.1166
-2.5 | -0.1768 | 0.00617 | -0.026 | -28.6548
-1.5 | -0.1171 | 0.00373 | -0.0139 | -31.3941
-1 | -0.0462 | 0.00367 | -0.0154 | -12.5886
-0.5 | 0.0255 | 0.00365 | -0.017 | 6.9863
0 | 0.0973 | 0.00369 | -0.0187 | 26.3686
0.5 | 0.1699 | 0.00372 | -0.0206 | 45.672
1 | 0.2418 | 0.00368 | -0.0223 | 65.7065
1.5 | 0.313 | 0.00371 | -0.0238 | 84.3666
2 | 0.3851 | 0.00373 | -0.0254 | 103.244
2.5 | 0.4372 | 0.00438 | -0.0232 | 99.8174
3 | 0.4464 | 0.00574 | -0.013 | 77.77
3.5 | 0.4354 | 0.00684 | 0.0012 | 63.655
4 | 0.4307 | 0.00853 | 0.0126 | 50.4924
4.5 | 0.4336 | 0.01038 | 0.022 | 41.7726
5 | 0.4549 | 0.01186 | 0.0283 | 38.3558
5.5 | 0.5006 | 0.01264 | 0.031 | 39.6044
6 | 0.547 | 0.01346 | 0.0336 | 40.6389
6.5 | 0.5941 | 0.0143 | 0.0362 | 41.5455
7 | 0.6406 | 0.01522 | 0.0389 | 42.0894
7.5 | 0.6873 | 0.01621 | 0.0416 | 42.3998
8 | 0.7333 | 0.01729 | 0.0445 | 42.4118
8.5 | 0.7767 | 0.01855 | 0.0478 | 41.8706
9 | 0.8222 | 0.01981 | 0.0509 | 41.5043
9.5 | 0.8626 | 0.02134 | 0.0546 | 40.4217
10 | 0.9018 | 0.02304 | 0.0584 | 39.1406
10.5 | 0.9305 | 0.02536 | 0.0631 | 36.6916
11 | 0.9544 | 0.02812 | 0.0679 | 33.9403
11.5 | 0.9626 | 0.03191 | 0.0732 | 30.1661
12 | 0.9626 | 0.03652 | 0.0782 | 26.3582
12.5 | 0.9513 | 0.04248 | 0.0822 | 22.3941
13 | 0.9319 | 0.04985 | 0.0842 | 18.6941
13.5 | 0.9116 | 0.05821 | 0.084 | 15.6605
14 | 0.8834 | 0.06842 | 0.081 | 12.9114
14.5 | 0.8502 | 0.08049 | 0.0752 | 10.5628
15 | 0.8182 | 0.09385 | 0.067 | 8.7182
15.5 | 0.7898 | 0.10797 | 0.0577 | 7.315
16 | 0.7629 | 0.12265 | 0.048 | 6.2201
16.5 | 0.733 | 0.1381 | 0.0384 | 5.3077

## 89. Re 7M Mach 0.00 (1)
BIGFOIL.COM POLAR EXPORT
NACA66-118 a=0.5
NACA66-118 a=0.5 |  |  |  | Cl Max: | 1.34 | at alpha= | 14.5 | deg
JavaFoil+Calcfoil stall+Eppler ext transition |  |  |  | L/D Max: | 91.791 | at alpha= | 2.5 | deg
Re: | 7000000 |  |  | Cd Min: | 0.00352 | at alpha= | -1.5 | deg
Mach: | 0 |  |  | Cl=0 at alpha= | -0.6746 | deg
|  |  |  | @ Cl=0.1, Cd= | 0.0036126
|  |  |  | @ Cl=0.4, Cd= | 0.0043997
|  |  |  | @ Cl=0.6, Cd= | 0.0085904
alpha (deg) | Cl | Cd | Cm | Cl/Cd
-20 | -0.959 | 0.13068 | 0.024 | -7.339
-19.5 | -0.985 | 0.11693 | 0.024 | -8.426
-19 | -1.111 | 0.04311 | 0.03 | -25.761
-18.5 | -1.139 | 0.03617 | 0.029 | -31.502
-18 | -1.159 | 0.03344 | 0.028 | -34.654
-17.5 | -1.178 | 0.03035 | 0.028 | -38.815
-17 | -1.195 | 0.02746 | 0.027 | -43.511
-16.5 | -1.209 | 0.0248 | 0.026 | -48.736
-16 | -1.218 | 0.0228 | 0.025 | -53.429
-15.5 | -1.224 | 0.02145 | 0.024 | -57.048
-15 | -1.225 | 0.02021 | 0.023 | -60.629
-14.5 | -1.223 | 0.01911 | 0.022 | -64.002
-14 | -1.218 | 0.01808 | 0.021 | -67.337
-13.5 | -1.208 | 0.01701 | 0.02 | -71.051
-13 | -1.195 | 0.01615 | 0.018 | -73.993
-12.5 | -1.177 | 0.01532 | 0.017 | -76.849
-12 | -1.156 | 0.01461 | 0.016 | -79.124
-11.5 | -1.13 | 0.01403 | 0.015 | -80.563
-11 | -1.1 | 0.01328 | 0.014 | -82.778
-10.5 | -1.065 | 0.01272 | 0.013 | -83.729
-10 | -1.027 | 0.01219 | 0.011 | -84.236
-9.5 | -0.986 | 0.01168 | 0.01 | -84.398
-9 | -0.942 | 0.01122 | 0.009 | -83.983
-8.5 | -0.897 | 0.01071 | 0.008 | -83.736
-8 | -0.849 | 0.01028 | 0.006 | -82.601
-7.5 | -0.799 | 0.00988 | 0.005 | -80.819
-7 | -0.747 | 0.00949 | 0.004 | -78.677
-6.5 | -0.694 | 0.00911 | 0.003 | -76.102
-6 | -0.639 | 0.00878 | 0.001 | -72.735
-5.5 | -0.582 | 0.00849 | 0 | -68.581
-5 | -0.525 | 0.00819 | -0.001 | -64.088
-4.5 | -0.466 | 0.00792 | -0.003 | -58.887
-4 | -0.407 | 0.00769 | -0.004 | -52.98
-3.5 | -0.347 | 0.00746 | -0.005 | -46.547
-3 | -0.287 | 0.00723 | -0.007 | -39.669
-2.5 | -0.227 | 0.00503 | -0.008 | -45.084
-2 | -0.165 | 0.00458 | -0.009 | -36.027
-1.5 | -0.103 | 0.00352 | -0.011 | -29.272
-1 | -0.041 | 0.00353 | -0.012 | -11.527
-0.5 | 0.022 | 0.00354 | -0.013 | 6.117
0 | 0.084 | 0.00361 | -0.015 | 23.302
0.5 | 0.146 | 0.00362 | -0.016 | 40.408
1 | 0.209 | 0.00369 | -0.017 | 56.541
1.5 | 0.271 | 0.00374 | -0.019 | 72.611
2 | 0.334 | 0.00441 | -0.02 | 75.653
2.5 | 0.394 | 0.0043 | -0.021 | 91.791
3 | 0.453 | 0.00528 | -0.022 | 85.733
3.5 | 0.512 | 0.00589 | -0.024 | 86.969
4 | 0.57 | 0.00843 | -0.025 | 67.55
4.5 | 0.628 | 0.00874 | -0.026 | 71.908
5 | 0.686 | 0.00906 | -0.027 | 75.718
5.5 | 0.743 | 0.0094 | -0.029 | 79.028
6 | 0.798 | 0.00981 | -0.03 | 81.398
6.5 | 0.853 | 0.01016 | -0.031 | 83.97
7 | 0.906 | 0.01059 | -0.032 | 85.54
7.5 | 0.957 | 0.01103 | -0.034 | 86.772
8 | 1.006 | 0.01148 | -0.035 | 87.605
8.5 | 1.052 | 0.01199 | -0.036 | 87.756
9 | 1.095 | 0.01247 | -0.037 | 87.805
9.5 | 1.135 | 0.013 | -0.039 | 87.322
10 | 1.173 | 0.01359 | -0.04 | 86.268
10.5 | 1.206 | 0.01423 | -0.041 | 84.789
11 | 1.237 | 0.01484 | -0.042 | 83.334
11.5 | 1.263 | 0.01556 | -0.043 | 81.16
12 | 1.286 | 0.01632 | -0.044 | 78.816
12.5 | 1.305 | 0.01702 | -0.045 | 76.671
13 | 1.32 | 0.01791 | -0.047 | 73.705
13.5 | 1.331 | 0.01894 | -0.048 | 70.243
14 | 1.338 | 0.01997 | -0.049 | 66.975
14.5 | 1.34 | 0.02143 | -0.05 | 62.554
15 | 1.34 | 0.02255 | -0.051 | 59.436
15.5 | 1.336 | 0.0238 | -0.052 | 56.124
16 | 1.329 | 0.02534 | -0.053 | 52.429
16.5 | 1.316 | 0.02745 | -0.054 | 47.956
17 | 1.302 | 0.02933 | -0.054 | 44.412
17.5 | 1.287 | 0.03112 | -0.055 | 41.34
18 | 1.263 | 0.03395 | -0.056 | 37.195
18.5 | 1.229 | 0.03939 | -0.056 | 31.214
19 | 1.197 | 0.04431 | -0.057 | 27.011
19.5 | 1.164 | 0.04951 | -0.057 | 23.499

## 90. Re 7M Mach 0.00 (2)
BIGFOIL.COM POLAR EXPORT
NACA66-118 a=0.5
NACA66-118 a=0.5 |  |  |  | Cl Max: | 1.5736 | at alpha= | 20 | deg
XFOIL ncrit=9 |  |  |  | L/D Max: | 91.4571 | at alpha= | 2 | deg
Re: | 7000000 |  |  | Cd Min: | 0.04494 | at alpha= | 20 | deg
Mach: | 0 |  |  | Cl=0 at alpha= | -0.67442 | deg
|  |  |  | @ Cl=0.1, Cd= | 0.00331
|  |  |  | @ Cl=0.4, Cd= | 0.0054203
|  |  |  | @ Cl=0.6, Cd= | 0.0090524
alpha (deg) | Cl | Cd | Cm | Cl/Cd
-20 | -1.4752 | 0.03645 | -0.0678 | -40.4719
-19.5 | -1.4561 | 0.03396 | -0.0668 | -42.8769
-19 | -1.4319 | 0.03194 | -0.0658 | -44.8309
-18.5 | -1.4102 | 0.02978 | -0.0645 | -47.3539
-18 | -1.3856 | 0.02794 | -0.0632 | -49.592
-17.5 | -1.3588 | 0.02626 | -0.0619 | -51.7441
-17 | -1.3334 | 0.02456 | -0.0602 | -54.2915
-16.5 | -1.3095 | 0.02283 | -0.0581 | -57.3587
-16 | -1.2813 | 0.02142 | -0.0564 | -59.8179
-15.5 | -1.2496 | 0.02022 | -0.0548 | -61.8002
-15 | -1.2181 | 0.01907 | -0.053 | -63.8752
-14.5 | -1.1838 | 0.01809 | -0.0515 | -65.4395
-14 | -1.1497 | 0.01712 | -0.0498 | -67.1554
-13.5 | -1.1136 | 0.01628 | -0.0483 | -68.4029
-13 | -1.0765 | 0.01549 | -0.0468 | -69.4964
-12.5 | -1.0396 | 0.0147 | -0.0452 | -70.7211
-12 | -1.0002 | 0.01403 | -0.0438 | -71.2901
-11.5 | -0.965 | 0.01321 | -0.0417 | -73.0507
-11 | -0.9263 | 0.01255 | -0.04 | -73.8088
-10.5 | -0.8868 | 0.01192 | -0.0383 | -74.396
-10 | -0.8467 | 0.01135 | -0.0367 | -74.5991
-9.5 | -0.805 | 0.01085 | -0.0352 | -74.1935
-9 | -0.7631 | 0.01039 | -0.0337 | -73.4456
-8.5 | -0.7215 | 0.00994 | -0.0321 | -72.5855
-8 | -0.6815 | 0.00945 | -0.0301 | -72.1164
-7.5 | -0.6396 | 0.00904 | -0.0283 | -70.7522
-7 | -0.5973 | 0.00867 | -0.0265 | -68.8927
-6.5 | -0.5551 | 0.00834 | -0.0246 | -66.5588
-6 | -0.5172 | 0.00805 | -0.0216 | -64.2484
-5.5 | -0.4722 | 0.00779 | -0.0201 | -60.6162
-5 | -0.4224 | 0.00757 | -0.0195 | -55.7992
-4.5 | -0.3723 | 0.00732 | -0.019 | -50.8607
-4 | -0.3209 | 0.00709 | -0.0188 | -45.2609
-3 | -0.226 | 0.00623 | -0.0168 | -36.2761
-2 | -0.1354 | 0.00487 | -0.0143 | -27.8029
-1.5 | -0.0873 | 0.00415 | -0.0136 | -21.0361
-1 | -0.0392 | 0.00331 | -0.0129 | -11.8429
-0.5 | 0.021 | 0.00331 | -0.0143 | 6.3444
0 | 0.081 | 0.00331 | -0.0157 | 24.4713
0.5 | 0.142 | 0.00331 | -0.0173 | 42.9003
1 | 0.2026 | 0.00332 | -0.0187 | 61.0241
1.5 | 0.2623 | 0.00333 | -0.0201 | 78.7688
2 | 0.3201 | 0.0035 | -0.021 | 91.4571
2.5 | 0.3598 | 0.00463 | -0.0188 | 77.7106
3 | 0.401 | 0.00544 | -0.0167 | 73.7132
3.5 | 0.4383 | 0.00624 | -0.0139 | 70.2404
4 | 0.4745 | 0.00691 | -0.0108 | 68.6686
4.5 | 0.5011 | 0.0075 | -0.0056 | 66.8133
5 | 0.5226 | 0.00816 | 0.0004 | 64.0441
5.5 | 0.5603 | 0.00862 | 0.003 | 65
6 | 0.6007 | 0.00906 | 0.0051 | 66.3024
6.5 | 0.6425 | 0.00948 | 0.0068 | 67.7743
7 | 0.6828 | 0.00999 | 0.0087 | 68.3483
7.5 | 0.7239 | 0.0105 | 0.0103 | 68.9429
8 | 0.7652 | 0.01102 | 0.0119 | 69.4374
8.5 | 0.804 | 0.01162 | 0.0138 | 69.191
9 | 0.8435 | 0.01222 | 0.0155 | 69.0262
9.5 | 0.8833 | 0.01284 | 0.017 | 68.7928
10 | 0.9219 | 0.01353 | 0.0187 | 68.1375
10.5 | 0.96 | 0.01426 | 0.0204 | 67.3212
11 | 0.9955 | 0.01509 | 0.0223 | 65.9708
11.5 | 1.0327 | 0.01589 | 0.0239 | 64.9906
12 | 1.0688 | 0.01676 | 0.0256 | 63.7709
12.5 | 1.1061 | 0.01758 | 0.027 | 62.9181
13 | 1.1405 | 0.01858 | 0.0286 | 61.3832
13.5 | 1.1755 | 0.01957 | 0.0301 | 60.0664
14 | 1.2072 | 0.02076 | 0.0319 | 58.1503
14.5 | 1.2402 | 0.02193 | 0.0334 | 56.5527
15 | 1.2683 | 0.02341 | 0.0353 | 54.1777
15.5 | 1.3014 | 0.02463 | 0.0366 | 52.838
16 | 1.3299 | 0.02616 | 0.0381 | 50.8372
16.5 | 1.3599 | 0.02764 | 0.0394 | 49.2004
17 | 1.3885 | 0.02926 | 0.0406 | 47.4539
17.5 | 1.4127 | 0.03118 | 0.0422 | 45.3079
18 | 1.439 | 0.03301 | 0.0434 | 43.5929
18.5 | 1.4593 | 0.0353 | 0.0448 | 41.3399
19 | 1.4808 | 0.03743 | 0.0463 | 39.5618
19.5 | 1.5219 | 0.04065 | 0.042 | 37.4391
20 | 1.5736 | 0.04494 | 0.034 | 35.0156

## 91. Re 7M Mach 0.10 (1)
BIGFOIL.COM POLAR EXPORT
NACA66-118 a=0.5
NACA66-118 a=0.5 |  |  |  | Cl Max: | 1.323 | at alpha= | 14 | deg
JavaFoil+Calcfoil stall+Eppler ext transition |  |  |  | L/D Max: | 87.273 | at alpha= | 8.5 | deg
Re: | 7000000 |  |  | Cd Min: | 0.00354 | at alpha= | -1 | deg
Mach: | 0.1 |  |  | Cl=0 at alpha= | -0.6746 | deg
|  |  |  | @ Cl=0.1, Cd= | 0.0035978
|  |  |  | @ Cl=0.4, Cd= | 0.0048446
|  |  |  | @ Cl=0.6, Cd= | 0.0086266
alpha (deg) | Cl | Cd | Cm | Cl/Cd
-19.5 | -0.922 | 0.13326 | 0.022 | -6.918
-19 | -0.962 | 0.10863 | 0.024 | -8.852
-18.5 | -1.077 | 0.04445 | 0.029 | -24.228
-18 | -1.109 | 0.03715 | 0.028 | -29.849
-17.5 | -1.134 | 0.03294 | 0.028 | -34.418
-17 | -1.157 | 0.02905 | 0.027 | -39.83
-16.5 | -1.177 | 0.02575 | 0.026 | -45.689
-16 | -1.191 | 0.02351 | 0.025 | -50.655
-15.5 | -1.2 | 0.02201 | 0.024 | -54.522
-15 | -1.205 | 0.02067 | 0.023 | -58.302
-14.5 | -1.207 | 0.01952 | 0.022 | -61.813
-14 | -1.204 | 0.0184 | 0.021 | -65.429
-13.5 | -1.198 | 0.01729 | 0.02 | -69.287
-13 | -1.187 | 0.01642 | 0.018 | -72.282
-12.5 | -1.171 | 0.01562 | 0.017 | -75
-12 | -1.152 | 0.01482 | 0.016 | -77.726
-11.5 | -1.128 | 0.0141 | 0.015 | -79.987
-11 | -1.099 | 0.01345 | 0.014 | -81.696
-10.5 | -1.065 | 0.0129 | 0.013 | -82.504
-10 | -1.027 | 0.01233 | 0.011 | -83.331
-9.5 | -0.987 | 0.01179 | 0.01 | -83.721
-9 | -0.945 | 0.01131 | 0.009 | -83.542
-8.5 | -0.899 | 0.01079 | 0.008 | -83.378
-8 | -0.851 | 0.01035 | 0.006 | -82.241
-7.5 | -0.802 | 0.00997 | 0.005 | -80.407
-7 | -0.75 | 0.00957 | 0.004 | -78.327
-6.5 | -0.696 | 0.00919 | 0.003 | -75.786
-6 | -0.641 | 0.00885 | 0.001 | -72.487
-5.5 | -0.585 | 0.00854 | 0 | -68.517
-5 | -0.527 | 0.00824 | -0.001 | -63.931
-4.5 | -0.468 | 0.00797 | -0.003 | -58.757
-4 | -0.409 | 0.0077 | -0.004 | -53.086
-3.5 | -0.349 | 0.00748 | -0.005 | -46.655
-3 | -0.288 | 0.00724 | -0.007 | -39.791
-2.5 | -0.228 | 0.005 | -0.008 | -45.576
-2 | -0.166 | 0.00458 | -0.009 | -36.176
-1.5 | -0.104 | 0.00356 | -0.011 | -29.123
-1 | -0.041 | 0.00354 | -0.012 | -11.553
-0.5 | 0.022 | 0.00354 | -0.013 | 6.148
0 | 0.084 | 0.00358 | -0.015 | 23.627
0.5 | 0.147 | 0.00365 | -0.016 | 40.38
1 | 0.21 | 0.0037 | -0.017 | 56.726
1.5 | 0.273 | 0.00371 | -0.019 | 73.488
2 | 0.335 | 0.00448 | -0.02 | 74.85
2.5 | 0.396 | 0.00481 | -0.021 | 82.338
3 | 0.455 | 0.00532 | -0.023 | 85.502
3.5 | 0.515 | 0.00591 | -0.024 | 87.144
4 | 0.572 | 0.00847 | -0.025 | 67.567
4.5 | 0.631 | 0.0088 | -0.026 | 71.715
5 | 0.689 | 0.00909 | -0.028 | 75.776
5.5 | 0.746 | 0.00947 | -0.029 | 78.763
6 | 0.802 | 0.00985 | -0.03 | 81.405
6.5 | 0.856 | 0.01024 | -0.031 | 83.606
7 | 0.909 | 0.01068 | -0.033 | 85.132
7.5 | 0.961 | 0.01111 | -0.034 | 86.479
8 | 1.009 | 0.0116 | -0.035 | 86.986
8.5 | 1.055 | 0.01209 | -0.036 | 87.273
9 | 1.098 | 0.0126 | -0.038 | 87.102
9.5 | 1.137 | 0.01313 | -0.039 | 86.662
10 | 1.174 | 0.01375 | -0.04 | 85.359
10.5 | 1.207 | 0.01439 | -0.041 | 83.858
11 | 1.236 | 0.01503 | -0.042 | 82.198
11.5 | 1.261 | 0.01575 | -0.043 | 80.062
12 | 1.282 | 0.01652 | -0.045 | 77.562
12.5 | 1.299 | 0.01728 | -0.046 | 75.172
13 | 1.311 | 0.01835 | -0.047 | 71.457
13.5 | 1.319 | 0.0194 | -0.048 | 67.984
14 | 1.323 | 0.02051 | -0.049 | 64.5
14.5 | 1.323 | 0.02184 | -0.05 | 60.568
15 | 1.319 | 0.02303 | -0.051 | 57.264
15.5 | 1.311 | 0.02437 | -0.052 | 53.809
16 | 1.3 | 0.02598 | -0.053 | 50.021
16.5 | 1.283 | 0.02839 | -0.054 | 45.208
17 | 1.265 | 0.03048 | -0.055 | 41.488
17.5 | 1.241 | 0.03342 | -0.055 | 37.142
18 | 1.208 | 0.03852 | -0.056 | 31.368
18.5 | 1.172 | 0.04364 | -0.056 | 26.862
19 | 1.076 | 0.07998 | -0.051 | 13.457

## 92. Re 7M Mach 0.10 (2)
BIGFOIL.COM POLAR EXPORT
NACA66-118 a=0.5
NACA66-118 a=0.5 |  |  |  | Cl Max: | 1.5671 | at alpha= | 20 | deg
XFOIL ncrit=9 |  |  |  | L/D Max: | 92.3496 | at alpha= | 2 | deg
Re: | 7000000 |  |  | Cd Min: | 0.04707 | at alpha= | 20 | deg
Mach: | 0.1 |  |  | Cl=0 at alpha= | -0.67492 | deg
|  |  |  | @ Cl=0.1, Cd= | 0.00331
|  |  |  | @ Cl=0.4, Cd= | 0.0054059
|  |  |  | @ Cl=0.6, Cd= | 0.0091722
alpha (deg) | Cl | Cd | Cm | Cl/Cd
-20 | -1.4693 | 0.03855 | -0.0712 | -38.1141
-19.5 | -1.4517 | 0.03576 | -0.0702 | -40.5956
-18.5 | -1.4104 | 0.03098 | -0.0677 | -45.5261
-18 | -1.3843 | 0.02911 | -0.0664 | -47.5541
-17.5 | -1.359 | 0.02724 | -0.0649 | -49.8899
-17 | -1.3331 | 0.02549 | -0.0632 | -52.2989
-16.5 | -1.3085 | 0.02371 | -0.0612 | -55.1877
-16 | -1.2811 | 0.02217 | -0.0592 | -57.7853
-15.5 | -1.2513 | 0.0208 | -0.0574 | -60.1587
-15 | -1.2194 | 0.0196 | -0.0556 | -62.2143
-14.5 | -1.1854 | 0.01854 | -0.0539 | -63.9374
-14 | -1.1518 | 0.0175 | -0.052 | -65.8171
-13.5 | -1.1147 | 0.01665 | -0.0505 | -66.9489
-13 | -1.0785 | 0.01578 | -0.0487 | -68.346
-12.5 | -1.0404 | 0.01499 | -0.0471 | -69.4063
-12 | -1.0018 | 0.01427 | -0.0455 | -70.2032
-11.5 | -0.965 | 0.01347 | -0.0436 | -71.6407
-11 | -0.9265 | 0.01277 | -0.0417 | -72.5529
-10.5 | -0.8876 | 0.01209 | -0.0399 | -73.416
-10 | -0.8465 | 0.01152 | -0.0383 | -73.4809
-9.5 | -0.8051 | 0.01099 | -0.0367 | -73.2575
-9 | -0.7632 | 0.0105 | -0.0351 | -72.6857
-8.5 | -0.7207 | 0.01006 | -0.0335 | -71.6402
-8 | -0.6804 | 0.00956 | -0.0315 | -71.1715
-7.5 | -0.6382 | 0.00912 | -0.0297 | -69.9781
-7 | -0.5955 | 0.00874 | -0.0279 | -68.135
-6.5 | -0.5527 | 0.0084 | -0.026 | -65.7976
-6 | -0.5133 | 0.00806 | -0.0233 | -63.6849
-5.5 | -0.4719 | 0.00782 | -0.0209 | -60.3453
-5 | -0.4224 | 0.00759 | -0.0202 | -55.6522
-4.5 | -0.3724 | 0.00734 | -0.0196 | -50.7357
-4 | -0.321 | 0.00711 | -0.0193 | -45.1477
-3.5 | -0.272 | 0.00676 | -0.0185 | -40.2367
-3 | -0.2262 | 0.00626 | -0.0172 | -36.1342
-2.5 | -0.1801 | 0.00566 | -0.0159 | -31.8198
-2 | -0.1358 | 0.00488 | -0.0144 | -27.8279
-1.5 | -0.0878 | 0.00415 | -0.0137 | -21.1566
-1 | -0.0394 | 0.00331 | -0.013 | -11.9033
-0.5 | 0.0212 | 0.00332 | -0.0144 | 6.3855
0 | 0.0815 | 0.00331 | -0.0158 | 24.6224
0.5 | 0.143 | 0.00331 | -0.0174 | 43.2024
1 | 0.2039 | 0.00332 | -0.0189 | 61.4157
1.5 | 0.264 | 0.00334 | -0.0202 | 79.0419
2 | 0.3223 | 0.00349 | -0.0212 | 92.3496
2.5 | 0.3618 | 0.00464 | -0.0188 | 77.9741
3 | 0.4027 | 0.00546 | -0.0167 | 73.7546
3.5 | 0.4393 | 0.00626 | -0.0136 | 70.1757
4 | 0.4746 | 0.00693 | -0.0103 | 68.4848
4.5 | 0.4974 | 0.00752 | -0.0043 | 66.1436
5 | 0.5201 | 0.00824 | 0.0015 | 63.1189
5.5 | 0.5582 | 0.00871 | 0.0041 | 64.0873
6 | 0.5988 | 0.00916 | 0.0062 | 65.3712
6.5 | 0.6412 | 0.00959 | 0.0078 | 66.8613
7 | 0.6818 | 0.01011 | 0.0097 | 67.4382
7.5 | 0.7228 | 0.01064 | 0.0115 | 67.9323
8.5 | 0.8036 | 0.01179 | 0.0149 | 68.1595
9 | 0.8429 | 0.01242 | 0.0168 | 67.8663
9.5 | 0.8836 | 0.01304 | 0.0183 | 67.7607
10 | 0.9219 | 0.01376 | 0.02 | 66.9985
10.5 | 0.9599 | 0.01452 | 0.0218 | 66.1088
11 | 0.9957 | 0.01538 | 0.0238 | 64.7399
11.5 | 1.033 | 0.0162 | 0.0255 | 63.7654
12 | 1.07 | 0.01708 | 0.0271 | 62.6464
12.5 | 1.1067 | 0.01796 | 0.0287 | 61.6203
13 | 1.1418 | 0.01898 | 0.0303 | 60.1581
13.5 | 1.176 | 0.02006 | 0.032 | 58.6241
14 | 1.2083 | 0.02127 | 0.0338 | 56.8077
14.5 | 1.2394 | 0.02261 | 0.0356 | 54.8165
15 | 1.2706 | 0.02397 | 0.0373 | 53.0079
15.5 | 1.3019 | 0.02536 | 0.0388 | 51.3368
16 | 1.3323 | 0.02686 | 0.0403 | 49.6016
16.5 | 1.3607 | 0.02852 | 0.0418 | 47.7104
17 | 1.3897 | 0.03017 | 0.0431 | 46.0623
17.5 | 1.4137 | 0.03222 | 0.0447 | 43.8765
18 | 1.4373 | 0.03435 | 0.0461 | 41.8428
18.5 | 1.4572 | 0.03678 | 0.0476 | 39.6194
19 | 1.4783 | 0.03908 | 0.049 | 37.8275
19.5 | 1.5107 | 0.04295 | 0.0456 | 35.1735
20 | 1.5671 | 0.04707 | 0.0374 | 33.293

## 93. Re 7M Mach 0.25 (1)
BIGFOIL.COM POLAR EXPORT
NACA66-118 a=0.5
NACA66-118 a=0.5 |  |  |  | Cl Max: | 1.24 | at alpha= | 12 | deg
JavaFoil+Calcfoil stall+Eppler ext transition |  |  |  | L/D Max: | 86.656 | at alpha= | 3.5 | deg
Re: | 7000000 |  |  | Cd Min: | 0.00355 | at alpha= | -1 | deg
Mach: | 0.25 |  |  | Cl=0 at alpha= | -0.67188 | deg
|  |  |  | @ Cl=0.1, Cd= | 0.0036142
|  |  |  | @ Cl=0.4, Cd= | 0.0048565
|  |  |  | @ Cl=0.6, Cd= | 0.0088015
alpha (deg) | Cl | Cd | Cm | Cl/Cd
-17.5 | -0.685 | 0.13563 | 0.016 | -5.049
-17 | -0.731 | 0.12954 | 0.015 | -5.642
-16.5 | -0.775 | 0.11968 | 0.015 | -6.477
-16 | -0.822 | 0.10464 | 0.017 | -7.852
-15.5 | -0.902 | 0.06672 | 0.02 | -13.518
-15 | -1.025 | 0.02634 | 0.023 | -38.92
-14.5 | -1.061 | 0.02308 | 0.022 | -45.973
-14 | -1.085 | 0.02152 | 0.021 | -50.4
-13.5 | -1.104 | 0.01959 | 0.02 | -56.345
-13 | -1.114 | 0.0183 | 0.019 | -60.892
-12.5 | -1.118 | 0.01703 | 0.018 | -65.635
-12 | -1.113 | 0.01623 | 0.017 | -68.624
-11.5 | -1.103 | 0.0153 | 0.015 | -72.07
-11 | -1.084 | 0.01438 | 0.014 | -75.389
-10.5 | -1.058 | 0.0137 | 0.013 | -77.217
-10 | -1.027 | 0.01304 | 0.012 | -78.732
-9.5 | -0.992 | 0.01248 | 0.01 | -79.496
-9 | -0.953 | 0.01182 | 0.009 | -80.605
-8.5 | -0.91 | 0.01137 | 0.008 | -80.027
-8 | -0.864 | 0.01081 | 0.007 | -79.973
-7.5 | -0.816 | 0.0104 | 0.005 | -78.415
-7 | -0.764 | 0.00996 | 0.004 | -76.78
-6.5 | -0.711 | 0.00952 | 0.003 | -74.719
-6 | -0.656 | 0.00913 | 0.001 | -71.818
-5.5 | -0.598 | 0.00879 | 0 | -68.073
-5 | -0.54 | 0.00847 | -0.001 | -63.722
-4.5 | -0.48 | 0.0082 | -0.003 | -58.519
-4 | -0.419 | 0.00791 | -0.004 | -52.997
-3.5 | -0.358 | 0.00766 | -0.005 | -46.664
-3 | -0.295 | 0.00741 | -0.007 | -39.852
-2.5 | -0.234 | 0.00476 | -0.008 | -49.094
-2 | -0.17 | 0.00466 | -0.01 | -36.564
-1.5 | -0.106 | 0.00356 | -0.011 | -29.885
-1 | -0.042 | 0.00355 | -0.012 | -11.833
-0.5 | 0.022 | 0.00362 | -0.014 | 6.181
0 | 0.087 | 0.0036 | -0.015 | 24.087
0.5 | 0.151 | 0.00367 | -0.016 | 41.251
1 | 0.216 | 0.00372 | -0.018 | 57.917
1.5 | 0.28 | 0.00377 | -0.019 | 74.385
2 | 0.344 | 0.00417 | -0.021 | 82.329
2.5 | 0.406 | 0.00493 | -0.022 | 82.494
3 | 0.467 | 0.00545 | -0.023 | 85.647
3.5 | 0.528 | 0.00609 | -0.024 | 86.656
4 | 0.587 | 0.00873 | -0.026 | 67.181
4.5 | 0.647 | 0.00906 | -0.027 | 71.35
5 | 0.706 | 0.00943 | -0.028 | 74.882
5.5 | 0.764 | 0.0098 | -0.03 | 77.925
6 | 0.82 | 0.01024 | -0.031 | 80.101
6.5 | 0.875 | 0.01067 | -0.032 | 82.053
7 | 0.929 | 0.01112 | -0.033 | 83.487
7.5 | 0.98 | 0.01162 | -0.035 | 84.315
8 | 1.027 | 0.01214 | -0.036 | 84.584
8.5 | 1.07 | 0.01271 | -0.037 | 84.166
9 | 1.11 | 0.01327 | -0.038 | 83.615
9.5 | 1.145 | 0.01392 | -0.04 | 82.267
10 | 1.175 | 0.01463 | -0.041 | 80.344
10.5 | 1.201 | 0.01537 | -0.042 | 78.118
11 | 1.22 | 0.01618 | -0.043 | 75.385
11.5 | 1.233 | 0.01699 | -0.045 | 72.574
12 | 1.24 | 0.01799 | -0.046 | 68.922
12.5 | 1.24 | 0.01909 | -0.047 | 64.964
13 | 1.234 | 0.02033 | -0.048 | 60.689
13.5 | 1.22 | 0.02175 | -0.049 | 56.077
14 | 1.199 | 0.02323 | -0.05 | 51.619
14.5 | 1.171 | 0.02503 | -0.051 | 46.797
15 | 1.133 | 0.02809 | -0.052 | 40.34
15.5 | 1.085 | 0.0326 | -0.052 | 33.288
16 | 0.946 | 0.07882 | -0.044 | 11.998
16.5 | 0.871 | 0.10605 | -0.038 | 8.214
17 | 0.809 | 0.12874 | -0.032 | 6.282

## 94. Re 7M Mach 0.25 (2)
BIGFOIL.COM POLAR EXPORT
NACA66-118 a=0.5
NACA66-118 a=0.5 |  |  |  | Cl Max: | 1.486 | at alpha= | 20 | deg
XFOIL ncrit=9 |  |  |  | L/D Max: | 95.702 | at alpha= | 2 | deg
Re: | 7000000 |  |  | Cd Min: | 0.06272 | at alpha= | 20 | deg
Mach: | 0.25 |  |  | Cl=0 at alpha= | -0.67544 | deg
|  |  |  | @ Cl=0.1, Cd= | 0.00334
|  |  |  | @ Cl=0.4, Cd= | 0.005278
|  |  |  | @ Cl=0.6, Cd= | 0.009867
alpha (deg) | Cl | Cd | Cm | Cl/Cd
-20 | -1.3674 | 0.0583 | -0.0853 | -23.4545
-19.5 | -1.3714 | 0.05195 | -0.0863 | -26.3985
-19 | -1.3658 | 0.04691 | -0.0863 | -29.1153
-18.5 | -1.3652 | 0.04187 | -0.0854 | -32.6057
-18 | -1.3478 | 0.03846 | -0.0841 | -35.0442
-17.5 | -1.337 | 0.03481 | -0.0822 | -38.4085
-17 | -1.3196 | 0.0318 | -0.08 | -41.4969
-16.5 | -1.293 | 0.02957 | -0.078 | -43.7268
-16 | -1.2693 | 0.02727 | -0.0756 | -46.5457
-15.5 | -1.243 | 0.02522 | -0.0731 | -49.2863
-15 | -1.2196 | 0.02314 | -0.07 | -52.7053
-14.5 | -1.1894 | 0.02149 | -0.0674 | -55.3467
-14 | -1.1571 | 0.02005 | -0.0648 | -57.7107
-13 | -1.0835 | 0.01777 | -0.0603 | -60.9736
-12.5 | -1.0469 | 0.01669 | -0.0579 | -62.7262
-12 | -1.0066 | 0.01581 | -0.0558 | -63.6686
-11.5 | -0.9668 | 0.01496 | -0.0536 | -64.6257
-11 | -0.9271 | 0.0141 | -0.0514 | -65.7518
-10.5 | -0.8885 | 0.01322 | -0.0489 | -67.2088
-10 | -0.8477 | 0.01247 | -0.0467 | -67.9791
-9.5 | -0.805 | 0.01184 | -0.0447 | -67.9899
-9 | -0.762 | 0.01125 | -0.0427 | -67.7333
-8.5 | -0.7186 | 0.0107 | -0.0408 | -67.1589
-8 | -0.6749 | 0.01017 | -0.0388 | -66.3618
-7.5 | -0.6319 | 0.00964 | -0.0367 | -65.5498
-7 | -0.5877 | 0.00917 | -0.0348 | -64.0894
-6.5 | -0.5425 | 0.00877 | -0.033 | -61.8586
-6 | -0.498 | 0.00839 | -0.031 | -59.3564
-5.5 | -0.456 | 0.00799 | -0.0284 | -57.0713
-5 | -0.4148 | 0.00771 | -0.0256 | -53.8003
-4.5 | -0.3703 | 0.00749 | -0.0233 | -49.4393
-4 | -0.3195 | 0.00725 | -0.0224 | -44.069
-3.5 | -0.2695 | 0.00696 | -0.0214 | -38.7213
-3 | -0.2251 | 0.00641 | -0.0194 | -35.117
-2.5 | -0.1804 | 0.00577 | -0.0175 | -31.2652
-2 | -0.1377 | 0.00494 | -0.0154 | -27.8745
-1.5 | -0.0907 | 0.00413 | -0.0141 | -21.9613
-1 | -0.0407 | 0.00334 | -0.0134 | -12.1856
-0.5 | 0.022 | 0.00335 | -0.0149 | 6.5672
0 | 0.0844 | 0.00334 | -0.0163 | 25.2695
0.5 | 0.148 | 0.00334 | -0.018 | 44.3114
1 | 0.2111 | 0.00336 | -0.0195 | 62.8274
1.5 | 0.2732 | 0.00337 | -0.0209 | 81.0682
2 | 0.334 | 0.00349 | -0.0221 | 95.702
2.5 | 0.3725 | 0.00467 | -0.0191 | 79.7645
3 | 0.4114 | 0.00553 | -0.0162 | 74.3942
3.5 | 0.4432 | 0.00638 | -0.0119 | 69.4671
4 | 0.4656 | 0.00705 | -0.0054 | 66.0426
4.5 | 0.4826 | 0.00786 | 0.0018 | 61.3995
5 | 0.5072 | 0.00873 | 0.0072 | 58.0985
5.5 | 0.548 | 0.00924 | 0.0095 | 59.3074
6 | 0.5903 | 0.00975 | 0.0116 | 60.5436
6.5 | 0.6334 | 0.01027 | 0.0135 | 61.6748
7 | 0.6745 | 0.01088 | 0.0156 | 61.9945
7.5 | 0.7179 | 0.01145 | 0.0173 | 62.6987
8 | 0.7597 | 0.01211 | 0.0193 | 62.7333
8.5 | 0.7992 | 0.01286 | 0.0215 | 62.1462
9 | 0.842 | 0.0135 | 0.0232 | 62.3704
9.5 | 0.8818 | 0.01428 | 0.0253 | 61.7507
10 | 0.9225 | 0.01507 | 0.0272 | 61.2143
10.5 | 0.958 | 0.01611 | 0.0298 | 59.4662
11 | 0.999 | 0.01694 | 0.0315 | 58.9728
11.5 | 1.0361 | 0.01797 | 0.0337 | 57.6572
12 | 1.0741 | 0.01903 | 0.0358 | 56.4425
12.5 | 1.1112 | 0.02016 | 0.0378 | 55.119
13 | 1.1452 | 0.02148 | 0.0401 | 53.3147
13.5 | 1.1799 | 0.02285 | 0.0422 | 51.6368
14 | 1.2102 | 0.02448 | 0.0447 | 49.4363
14.5 | 1.2454 | 0.02594 | 0.0466 | 48.0108
15 | 1.2745 | 0.02779 | 0.0489 | 45.8618
16 | 1.3332 | 0.03171 | 0.053 | 42.0435
16.5 | 1.3595 | 0.03404 | 0.0549 | 39.9383
17 | 1.3835 | 0.03657 | 0.0568 | 37.8316
17.5 | 1.4036 | 0.03953 | 0.0586 | 35.5072
18 | 1.412 | 0.04357 | 0.0606 | 32.4076
18.5 | 1.4249 | 0.04742 | 0.0619 | 30.0485
19 | 1.4462 | 0.05068 | 0.0628 | 28.5359
19.5 | 1.4468 | 0.05555 | 0.0642 | 26.045
20 | 1.486 | 0.06272 | 0.0555 | 23.6926

## 95. Re 7M Mach 0.50 (1)
BIGFOIL.COM POLAR EXPORT
NACA66-118 a=0.5
NACA66-118 a=0.5 |  |  |  | Cl Max: | 1.159 | at alpha= | 20 | deg
JavaFoil+Calcfoil stall+Eppler ext transition |  |  |  | L/D Max: | 83.579 | at alpha= | 3 | deg
Re: | 7000000 |  |  | Cd Min: | 0.00364 | at alpha= | 1 | deg
Mach: | 0.5 |  |  | Cl=0 at alpha= | -0.67361 | deg
|  |  |  | @ Cl=0.1, Cd= | 0.0038417
|  |  |  | @ Cl=0.4, Cd= | 0.0049654
|  |  |  | @ Cl=0.6, Cd= | 0.0096708
alpha (deg) | Cl | Cd | Cm | Cl/Cd
-20 | -1.086 | 0.15093 | 0.024 | -7.198
-19.5 | -1.072 | 0.14392 | 0.026 | -7.447
-19 | -1.038 | 0.14293 | 0.024 | -7.261
-18.5 | -1.004 | 0.1394 | 0.021 | -7.204
-18 | -0.975 | 0.13518 | 0.02 | -7.212
-17.5 | -0.956 | 0.12916 | 0.021 | -7.399
-17 | -0.926 | 0.12385 | 0.02 | -7.478
-16.5 | -0.892 | 0.12273 | 0.018 | -7.271
-16 | -0.863 | 0.11805 | 0.016 | -7.306
-15.5 | -0.839 | 0.11656 | 0.017 | -7.201
-15 | -0.81 | 0.1103 | 0.015 | -7.341
-14.5 | -0.78 | 0.10426 | 0.014 | -7.48
-14 | -0.753 | 0.09631 | 0.013 | -7.816
-13.5 | -0.728 | 0.08788 | 0.013 | -8.283
-13 | -0.695 | 0.09606 | 0.011 | -7.237
-12.5 | -0.668 | 0.08594 | 0.011 | -7.772
-12 | -0.643 | 0.07853 | 0.011 | -8.182
-11.5 | -0.718 | 0.02391 | 0.017 | -30.01
-11 | -0.697 | 0.01935 | 0.016 | -36.025
-10.5 | -0.666 | 0.01781 | 0.014 | -37.389
-10 | -0.526 | 0.07058 | 0.006 | -7.458
-9.5 | -0.499 | 0.06208 | 0.006 | -8.043
-9 | -0.567 | 0.01553 | 0.01 | -36.531
-8.5 | -0.778 | 0.01481 | 0.009 | -52.504
-8 | -0.835 | 0.0136 | 0.007 | -61.388
-7.5 | -0.83 | 0.0128 | 0.006 | -64.87
-7 | -0.802 | 0.01202 | 0.004 | -66.71
-6.5 | -0.76 | 0.01127 | 0.003 | -67.443
-6 | -0.71 | 0.0107 | 0.001 | -66.31
-5.5 | -0.653 | 0.01015 | 0 | -64.328
-5 | -0.593 | 0.00964 | -0.001 | -61.512
-4.5 | -0.529 | 0.00925 | -0.003 | -57.225
-4 | -0.463 | 0.00885 | -0.004 | -52.331
-3.5 | -0.396 | 0.00848 | -0.006 | -46.687
-3 | -0.327 | 0.00818 | -0.007 | -40.027
-2.5 | -0.258 | 0.00787 | -0.009 | -32.766
-2 | -0.189 | 0.00498 | -0.011 | -37.993
-1.5 | -0.119 | 0.00371 | -0.012 | -32.11
-1 | -0.047 | 0.00371 | -0.014 | -12.663
-0.5 | 0.025 | 0.00378 | -0.015 | 6.611
0 | 0.097 | 0.00384 | -0.017 | 25.288
0.5 | 0.169 | 0.00388 | -0.018 | 43.543
1 | 0.24 | 0.00364 | -0.02 | 66.013
1.5 | 0.311 | 0.00419 | -0.021 | 74.36
2 | 0.381 | 0.00477 | -0.023 | 79.876
2.5 | 0.451 | 0.00549 | -0.024 | 82.195
3 | 0.517 | 0.00619 | -0.026 | 83.579
3.5 | 0.583 | 0.00956 | -0.027 | 60.922
4 | 0.649 | 0.00999 | -0.028 | 64.976
4.5 | 0.714 | 0.01043 | -0.03 | 68.45
5 | 0.777 | 0.01096 | -0.031 | 70.923
5.5 | 0.837 | 0.01155 | -0.033 | 72.504
6 | 0.894 | 0.01211 | -0.034 | 73.805
6.5 | 0.946 | 0.01277 | -0.036 | 74.087
7 | 0.991 | 0.01359 | -0.037 | 72.876
7.5 | 1.026 | 0.01445 | -0.039 | 71.018
8 | 1.039 | 0.01534 | -0.04 | 67.691
8.5 | 1.011 | 0.01649 | -0.041 | 61.294
9 | 0.637 | 0.06032 | -0.02 | 10.567
9.5 | 0.687 | 0.01884 | -0.044 | 36.477
10 | 0.718 | 0.02065 | -0.045 | 34.767
10.5 | 0.629 | 0.07006 | -0.024 | 8.985
11 | 0.656 | 0.07958 | -0.023 | 8.244
11.5 | 0.815 | 0.02314 | -0.049 | 35.238
12 | 0.845 | 0.02533 | -0.05 | 33.377
12.5 | 0.865 | 0.03066 | -0.051 | 28.22
13 | 0.769 | 0.09287 | -0.029 | 8.285
13.5 | 0.8 | 0.09787 | -0.032 | 8.174
14 | 0.83 | 0.0939 | -0.034 | 8.84
14.5 | 0.854 | 0.10296 | -0.033 | 8.295
15 | 0.883 | 0.11127 | -0.035 | 7.935
15.5 | 0.916 | 0.11489 | -0.038 | 7.972
16 | 0.934 | 0.11853 | -0.035 | 7.883
16.5 | 0.971 | 0.11953 | -0.04 | 8.122
17 | 1.012 | 0.11716 | -0.045 | 8.634
17.5 | 1.018 | 0.13068 | -0.039 | 7.793
18 | 1.049 | 0.13472 | -0.041 | 7.783
18.5 | 1.086 | 0.13584 | -0.046 | 7.998
19 | 1.123 | 0.1375 | -0.049 | 8.166
19.5 | 1.13 | 0.15052 | -0.044 | 7.504
20 | 1.159 | 0.15311 | -0.045 | 7.569

## 96. Re 7M Mach 0.50 (2)
BIGFOIL.COM POLAR EXPORT
NACA66-118 a=0.5
NACA66-118 a=0.5 |  |  |  | Cl Max: | 0.9795 | at alpha= | 12 | deg
XFOIL ncrit=9 |  |  |  | L/D Max: | 107.465 | at alpha= | 2 | deg
Re: | 7000000 |  |  | Cd Min: | 0.14995 | at alpha= | 17 | deg
Mach: | 0.5 |  |  | Cl=0 at alpha= | -0.67917 | deg
|  |  |  | @ Cl=0.1, Cd= | 0.0035
|  |  |  | @ Cl=0.4, Cd= | 0.0039872
|  |  |  | @ Cl=0.6, Cd= | 0.01385
alpha (deg) | Cl | Cd | Cm | Cl/Cd
-15.5 | -0.5804 | 0.12275 | -0.0662 | -4.7283
-15 | -0.5976 | 0.10984 | -0.0743 | -5.4406
-14.5 | -0.6216 | 0.09595 | -0.0828 | -6.4784
-14 | -0.6417 | 0.08256 | -0.0919 | -7.7725
-13.5 | -0.663 | 0.0703 | -0.1002 | -9.431
-13 | -0.6975 | 0.05827 | -0.107 | -11.9701
-12.5 | -0.7291 | 0.04849 | -0.1099 | -15.0361
-12 | -0.761 | 0.04022 | -0.1093 | -18.9209
-11.5 | -0.7914 | 0.03307 | -0.1058 | -23.9311
-11 | -0.8157 | 0.02696 | -0.1 | -30.2559
-10.5 | -0.8224 | 0.02246 | -0.0932 | -36.6162
-10 | -0.805 | 0.01968 | -0.0871 | -40.9045
-9.5 | -0.7793 | 0.01751 | -0.0813 | -44.506
-9 | -0.7429 | 0.01591 | -0.0764 | -46.6939
-8.5 | -0.7005 | 0.01466 | -0.0721 | -47.7831
-8 | -0.6553 | 0.0136 | -0.0683 | -48.1838
-7.5 | -0.6064 | 0.01273 | -0.065 | -47.6355
-7 | -0.5597 | 0.01185 | -0.0616 | -47.2321
-6.5 | -0.5104 | 0.01111 | -0.0587 | -45.9406
-6 | -0.4591 | 0.01048 | -0.0561 | -43.8073
-5.5 | -0.409 | 0.00987 | -0.0535 | -41.4387
-5 | -0.3587 | 0.00931 | -0.051 | -38.5285
-4.5 | -0.3071 | 0.00881 | -0.0488 | -34.8581
-4 | -0.2564 | 0.00831 | -0.0465 | -30.8544
-3.5 | -0.2072 | 0.00782 | -0.0439 | -26.4962
-3 | -0.1801 | 0.00696 | -0.0374 | -25.8764
-2 | -0.1387 | 0.00528 | -0.0212 | -26.2689
-1.5 | -0.1051 | 0.00405 | -0.016 | -25.9506
-1 | -0.0462 | 0.00349 | -0.0153 | -13.2378
-0.5 | 0.0258 | 0.00353 | -0.017 | 7.3088
0 | 0.0975 | 0.0035 | -0.0187 | 27.8571
0.5 | 0.1706 | 0.0035 | -0.0207 | 48.7429
1 | 0.2434 | 0.00353 | -0.0226 | 68.9518
1.5 | 0.3148 | 0.00354 | -0.0241 | 88.9266
2 | 0.3858 | 0.00359 | -0.0256 | 107.4652
2.5 | 0.4237 | 0.00465 | -0.0208 | 91.1183
3.5 | 0.4241 | 0.00694 | 0.0031 | 61.1095
4 | 0.4239 | 0.00857 | 0.0137 | 49.4632
4.5 | 0.4336 | 0.01023 | 0.0221 | 42.3851
5 | 0.4614 | 0.01152 | 0.0275 | 40.0521
5.5 | 0.5083 | 0.01229 | 0.03 | 41.3588
6 | 0.5556 | 0.01309 | 0.0325 | 42.4446
6.5 | 0.6029 | 0.0139 | 0.0352 | 43.3741
7 | 0.65 | 0.01479 | 0.0378 | 43.9486
7.5 | 0.6971 | 0.01573 | 0.0406 | 44.3166
8 | 0.7418 | 0.01684 | 0.0437 | 44.0499
8.5 | 0.7879 | 0.01797 | 0.0467 | 43.8453
9 | 0.834 | 0.01919 | 0.0499 | 43.4601
9.5 | 0.8758 | 0.02069 | 0.0535 | 42.3296
10 | 0.9136 | 0.0224 | 0.0576 | 40.7857
10.5 | 0.9458 | 0.02453 | 0.0621 | 38.5569
11 | 0.9694 | 0.02724 | 0.0671 | 35.5874
11.5 | 0.9776 | 0.03096 | 0.0726 | 31.5762
12 | 0.9795 | 0.03541 | 0.0777 | 27.6617
12.5 | 0.9697 | 0.0411 | 0.082 | 23.5937
13 | 0.9515 | 0.04816 | 0.0845 | 19.7571
13.5 | 0.9296 | 0.05647 | 0.0846 | 16.4618
14 | 0.8895 | 0.06763 | 0.0816 | 13.1524
14.5 | 0.8542 | 0.07979 | 0.0758 | 10.7056
15 | 0.8238 | 0.09284 | 0.0679 | 8.8733
15.5 | 0.7968 | 0.1067 | 0.0588 | 7.4677
16 | 0.7721 | 0.12099 | 0.0493 | 6.3815
16.5 | 0.7495 | 0.13522 | 0.0403 | 5.5428
17 | 0.7248 | 0.14995 | 0.0312 | 4.8336

## 97. Re 8M Mach 0.00 (1)
BIGFOIL.COM POLAR EXPORT
NACA66-118 a=0.5
NACA66-118 a=0.5 |  |  |  | Cl Max: | 1.341 | at alpha= | 14.5 | deg
JavaFoil+Calcfoil stall+Eppler ext transition |  |  |  | L/D Max: | 90.125 | at alpha= | 9 | deg
Re: | 8000000 |  |  | Cd Min: | 0.00346 | at alpha= | -1 | deg
Mach: | 0 |  |  | Cl=0 at alpha= | -0.6746 | deg
|  |  |  | @ Cl=0.1, Cd= | 0.0035455
|  |  |  | @ Cl=0.4, Cd= | 0.0050898
|  |  |  | @ Cl=0.6, Cd= | 0.0083925
alpha (deg) | Cl | Cd | Cm | Cl/Cd
-20 | -0.964 | 0.12503 | 0.024 | -7.713
-19.5 | -0.998 | 0.10536 | 0.025 | -9.469
-19 | -1.101 | 0.04709 | 0.029 | -23.384
-18.5 | -1.141 | 0.03537 | 0.029 | -32.253
-18 | -1.163 | 0.0317 | 0.029 | -36.679
-17.5 | -1.181 | 0.02898 | 0.028 | -40.748
-17 | -1.197 | 0.02645 | 0.027 | -45.26
-16.5 | -1.211 | 0.024 | 0.026 | -50.45
-16 | -1.219 | 0.02243 | 0.025 | -54.338
-15.5 | -1.225 | 0.02082 | 0.024 | -58.845
-15 | -1.227 | 0.01963 | 0.023 | -62.48
-14.5 | -1.225 | 0.01855 | 0.022 | -66.029
-14 | -1.219 | 0.01757 | 0.021 | -69.367
-13.5 | -1.209 | 0.01661 | 0.02 | -72.824
-13 | -1.196 | 0.01573 | 0.018 | -76.039
-12.5 | -1.178 | 0.01498 | 0.017 | -78.653
-12 | -1.157 | 0.01422 | 0.016 | -81.335
-11.5 | -1.131 | 0.01366 | 0.015 | -82.791
-11 | -1.101 | 0.01294 | 0.014 | -85.045
-10.5 | -1.065 | 0.0124 | 0.013 | -85.93
-10 | -1.027 | 0.01188 | 0.011 | -86.449
-9.5 | -0.987 | 0.01139 | 0.01 | -86.605
-9 | -0.943 | 0.01093 | 0.009 | -86.269
-8.5 | -0.897 | 0.01045 | 0.008 | -85.887
-8 | -0.85 | 0.01001 | 0.006 | -84.841
-7.5 | -0.799 | 0.00967 | 0.005 | -82.647
-7 | -0.748 | 0.00929 | 0.004 | -80.433
-6.5 | -0.694 | 0.00892 | 0.003 | -77.776
-6 | -0.639 | 0.0086 | 0.001 | -74.298
-5.5 | -0.583 | 0.00831 | 0 | -70.157
-5 | -0.525 | 0.00801 | -0.001 | -65.545
-4.5 | -0.467 | 0.00777 | -0.003 | -60.087
-4 | -0.407 | 0.00751 | -0.004 | -54.278
-3.5 | -0.347 | 0.00728 | -0.005 | -47.693
-3 | -0.287 | 0.00706 | -0.007 | -40.651
-2.5 | -0.227 | 0.00525 | -0.008 | -43.201
-2 | -0.165 | 0.00476 | -0.009 | -34.643
-1.5 | -0.103 | 0.00438 | -0.011 | -23.513
-1 | -0.041 | 0.00346 | -0.012 | -11.769
-0.5 | 0.022 | 0.00346 | -0.013 | 6.249
0 | 0.084 | 0.00353 | -0.015 | 23.809
0.5 | 0.146 | 0.00359 | -0.016 | 40.851
1 | 0.209 | 0.00389 | -0.017 | 53.744
1.5 | 0.271 | 0.00427 | -0.019 | 63.548
2 | 0.333 | 0.00435 | -0.02 | 76.455
2.5 | 0.394 | 0.00504 | -0.021 | 78.086
3 | 0.453 | 0.00553 | -0.022 | 81.876
3.5 | 0.512 | 0.00598 | -0.024 | 85.674
4 | 0.57 | 0.00824 | -0.025 | 69.146
4.5 | 0.629 | 0.00854 | -0.026 | 73.621
5 | 0.686 | 0.00885 | -0.027 | 77.532
5.5 | 0.743 | 0.00918 | -0.029 | 80.93
6 | 0.799 | 0.00957 | -0.03 | 83.511
6.5 | 0.853 | 0.00994 | -0.031 | 85.828
7 | 0.907 | 0.01035 | -0.033 | 87.578
7.5 | 0.958 | 0.01076 | -0.034 | 89.012
8 | 1.007 | 0.01121 | -0.035 | 89.801
8.5 | 1.053 | 0.01169 | -0.036 | 89.998
9 | 1.096 | 0.01216 | -0.037 | 90.125
9.5 | 1.136 | 0.01268 | -0.039 | 89.635
10 | 1.173 | 0.01325 | -0.04 | 88.56
10.5 | 1.207 | 0.01386 | -0.041 | 87.096
11 | 1.237 | 0.01448 | -0.042 | 85.445
11.5 | 1.264 | 0.01516 | -0.043 | 83.38
12 | 1.287 | 0.01589 | -0.044 | 80.986
12.5 | 1.306 | 0.01665 | -0.046 | 78.407
13 | 1.321 | 0.01757 | -0.047 | 75.181
13.5 | 1.332 | 0.01856 | -0.048 | 71.764
14 | 1.338 | 0.0197 | -0.049 | 67.932
14.5 | 1.341 | 0.02086 | -0.05 | 64.316
15 | 1.341 | 0.02194 | -0.051 | 61.136
15.5 | 1.337 | 0.02319 | -0.052 | 57.664
16 | 1.33 | 0.02465 | -0.053 | 53.94
16.5 | 1.318 | 0.02668 | -0.054 | 49.4
17 | 1.304 | 0.02847 | -0.055 | 45.802
17.5 | 1.288 | 0.03016 | -0.055 | 42.714
18 | 1.261 | 0.03427 | -0.056 | 36.801
18.5 | 1.233 | 0.03765 | -0.057 | 32.737
19 | 1.201 | 0.04196 | -0.057 | 28.628
19.5 | 1.167 | 0.0475 | -0.058 | 24.563

## 98. Re 8M Mach 0.00 (2)
BIGFOIL.COM POLAR EXPORT
NACA66-118 a=0.5
NACA66-118 a=0.5 |  |  |  | Cl Max: | 1.5692 | at alpha= | 20 | deg
XFOIL ncrit=9 |  |  |  | L/D Max: | 82.3097 | at alpha= | 2 | deg
Re: | 8000000 |  |  | Cd Min: | 0.04283 | at alpha= | 20 | deg
Mach: | 0 |  |  | Cl=0 at alpha= | -0.67475 | deg
|  |  |  | @ Cl=0.1, Cd= | 0.0031769
|  |  |  | @ Cl=0.4, Cd= | 0.0055759
|  |  |  | @ Cl=0.6, Cd= | 0.0087308
alpha (deg) | Cl | Cd | Cm | Cl/Cd
-20 | -1.4944 | 0.03493 | -0.0668 | -42.7827
-19.5 | -1.4748 | 0.03254 | -0.0657 | -45.3227
-19 | -1.4514 | 0.03049 | -0.0646 | -47.6025
-18.5 | -1.4284 | 0.02851 | -0.0632 | -50.1017
-18 | -1.4015 | 0.02682 | -0.062 | -52.2558
-17.5 | -1.3749 | 0.0252 | -0.0605 | -54.5595
-17 | -1.3467 | 0.0237 | -0.059 | -56.8228
-16.5 | -1.318 | 0.0223 | -0.0574 | -59.1031
-16 | -1.2911 | 0.02082 | -0.0554 | -62.0125
-15.5 | -1.2602 | 0.01961 | -0.0537 | -64.2631
-15 | -1.2285 | 0.01849 | -0.0519 | -66.4413
-14.5 | -1.1952 | 0.01748 | -0.0502 | -68.3753
-14 | -1.1599 | 0.01658 | -0.0486 | -69.9578
-13.5 | -1.1243 | 0.01573 | -0.047 | -71.4749
-13 | -1.0867 | 0.01496 | -0.0455 | -72.6404
-12.5 | -1.0494 | 0.01421 | -0.0439 | -73.8494
-12 | -1.0105 | 0.01355 | -0.0424 | -74.5756
-11.5 | -0.9716 | 0.0129 | -0.0408 | -75.3178
-11 | -0.9335 | 0.01221 | -0.039 | -76.4537
-10.5 | -0.8946 | 0.01157 | -0.0372 | -77.3207
-10 | -0.8544 | 0.01101 | -0.0355 | -77.6022
-9.5 | -0.8137 | 0.01051 | -0.0339 | -77.4215
-9 | -0.7716 | 0.01007 | -0.0324 | -76.6236
-8.5 | -0.7294 | 0.00965 | -0.0308 | -75.5855
-8 | -0.6881 | 0.0092 | -0.029 | -74.7935
-7.5 | -0.6468 | 0.00878 | -0.027 | -73.6674
-7 | -0.6052 | 0.00841 | -0.025 | -71.962
-6.5 | -0.5643 | 0.00809 | -0.0228 | -69.7528
-6 | -0.5244 | 0.00788 | -0.0202 | -66.5482
-5.5 | -0.4771 | 0.00761 | -0.0191 | -62.6938
-5 | -0.4269 | 0.00739 | -0.0187 | -57.7673
-4.5 | -0.3759 | 0.00716 | -0.0183 | -52.5
-4 | -0.324 | 0.00694 | -0.0182 | -46.6859
-3.5 | -0.2729 | 0.00666 | -0.0179 | -40.976
-3 | -0.2257 | 0.00615 | -0.0169 | -36.6992
-2.5 | -0.1778 | 0.00563 | -0.016 | -31.5808
-2 | -0.1326 | 0.0049 | -0.0147 | -27.0612
-1.5 | -0.0832 | 0.00429 | -0.0143 | -19.3939
-1 | -0.0389 | 0.00324 | -0.0129 | -12.0062
-0.5 | 0.0209 | 0.00322 | -0.0143 | 6.4907
0 | 0.0815 | 0.00318 | -0.0158 | 25.6289
0.5 | 0.1422 | 0.00317 | -0.0173 | 44.858
1 | 0.2026 | 0.00322 | -0.0187 | 62.9193
1.5 | 0.2629 | 0.00324 | -0.0202 | 81.142
2 | 0.3136 | 0.00381 | -0.0199 | 82.3097
2.5 | 0.3553 | 0.00476 | -0.018 | 74.6429
3 | 0.3969 | 0.00552 | -0.016 | 71.9022
3.5 | 0.4363 | 0.00623 | -0.0136 | 70.0321
4 | 0.4736 | 0.00686 | -0.0106 | 69.0379
4.5 | 0.5025 | 0.00744 | -0.0059 | 67.5403
5 | 0.5283 | 0.008 | -0.0007 | 66.0375
5.5 | 0.5674 | 0.0084 | 0.0018 | 67.5476
6 | 0.6078 | 0.00881 | 0.0039 | 68.9898
6.5 | 0.6495 | 0.00922 | 0.0056 | 70.4447
7 | 0.6897 | 0.00971 | 0.0076 | 71.0299
7.5 | 0.7317 | 0.01017 | 0.0091 | 71.9469
8 | 0.7719 | 0.01071 | 0.0109 | 72.0728
9 | 0.8521 | 0.01186 | 0.0142 | 71.8465
9.5 | 0.8911 | 0.01248 | 0.0159 | 71.4022
10 | 0.9307 | 0.01311 | 0.0175 | 70.9916
10.5 | 0.9669 | 0.01391 | 0.0195 | 69.5111
11 | 1.005 | 0.01464 | 0.0211 | 68.6475
11.5 | 1.0417 | 0.01542 | 0.0228 | 67.5551
12 | 1.0789 | 0.01623 | 0.0243 | 66.4757
12.5 | 1.1152 | 0.0171 | 0.0259 | 65.2164
13 | 1.1498 | 0.01805 | 0.0276 | 63.7008
13.5 | 1.1842 | 0.01908 | 0.0292 | 62.065
14 | 1.2157 | 0.02025 | 0.031 | 60.0346
14.5 | 1.2478 | 0.02145 | 0.0326 | 58.1725
15 | 1.2801 | 0.02266 | 0.0341 | 56.4916
15.5 | 1.3131 | 0.02388 | 0.0354 | 54.9874
16 | 1.3422 | 0.02534 | 0.037 | 52.9676
16.5 | 1.3731 | 0.02675 | 0.0383 | 51.3308
17 | 1.4003 | 0.02842 | 0.0397 | 49.2716
17.5 | 1.4273 | 0.03014 | 0.041 | 47.3557
18 | 1.4509 | 0.03215 | 0.0425 | 45.1291
18.5 | 1.4699 | 0.03453 | 0.0441 | 42.5688
19 | 1.4955 | 0.03642 | 0.0451 | 41.0626
19.5 | 1.504 | 0.03915 | 0.0479 | 38.4163
20 | 1.5692 | 0.04283 | 0.0384 | 36.6379

## 99. Re 8M Mach 0.10 (1)
BIGFOIL.COM POLAR EXPORT
NACA66-118 a=0.5
NACA66-118 a=0.5 |  |  |  | Cl Max: | 1.324 | at alpha= | 14 | deg
JavaFoil+Calcfoil stall+Eppler ext transition |  |  |  | L/D Max: | 89.51 | at alpha= | 8.5 | deg
Re: | 8000000 |  |  | Cd Min: | 0.00346 | at alpha= | -1 | deg
Mach: | 0.1 |  |  | Cl=0 at alpha= | -0.6746 | deg
|  |  |  | @ Cl=0.1, Cd= | 0.0035376
|  |  |  | @ Cl=0.4, Cd= | 0.0050859
|  |  |  | @ Cl=0.6, Cd= | 0.008429
alpha (deg) | Cl | Cd | Cm | Cl/Cd
-19.5 | -0.926 | 0.12831 | 0.023 | -7.22
-19 | -0.978 | 0.09398 | 0.025 | -10.41
-18.5 | -1.086 | 0.03983 | 0.029 | -27.265
-18 | -1.114 | 0.03474 | 0.028 | -32.071
-17.5 | -1.136 | 0.03171 | 0.028 | -35.833
-17 | -1.16 | 0.02778 | 0.027 | -41.746
-16.5 | -1.178 | 0.02488 | 0.026 | -47.367
-16 | -1.191 | 0.02312 | 0.025 | -51.521
-15.5 | -1.201 | 0.02136 | 0.024 | -56.256
-15 | -1.207 | 0.02008 | 0.023 | -60.095
-14.5 | -1.208 | 0.01891 | 0.022 | -63.882
-14 | -1.205 | 0.01788 | 0.021 | -67.401
-13.5 | -1.199 | 0.0169 | 0.02 | -70.907
-13 | -1.188 | 0.01597 | 0.019 | -74.39
-12.5 | -1.172 | 0.01519 | 0.017 | -77.18
-12 | -1.153 | 0.01443 | 0.016 | -79.895
-11.5 | -1.129 | 0.01378 | 0.015 | -81.925
-11 | -1.1 | 0.0131 | 0.014 | -83.929
-10.5 | -1.065 | 0.01257 | 0.013 | -84.744
-10 | -1.028 | 0.01201 | 0.011 | -85.594
-9.5 | -0.988 | 0.01152 | 0.01 | -85.806
-9 | -0.945 | 0.01104 | 0.009 | -85.616
-8.5 | -0.9 | 0.01052 | 0.008 | -85.549
-8 | -0.852 | 0.01009 | 0.006 | -84.484
-7.5 | -0.802 | 0.00971 | 0.005 | -82.605
-7 | -0.75 | 0.00934 | 0.004 | -80.307
-6.5 | -0.697 | 0.00897 | 0.003 | -77.682
-6 | -0.642 | 0.00864 | 0.001 | -74.301
-5.5 | -0.585 | 0.00833 | 0 | -70.211
-5 | -0.528 | 0.00804 | -0.001 | -65.632
-4.5 | -0.469 | 0.00779 | -0.003 | -60.193
-4 | -0.409 | 0.00752 | -0.004 | -54.395
-3.5 | -0.349 | 0.0073 | -0.005 | -47.809
-3 | -0.288 | 0.00707 | -0.007 | -40.777
-2.5 | -0.228 | 0.00532 | -0.008 | -42.862
-2 | -0.166 | 0.00483 | -0.009 | -34.296
-1.5 | -0.104 | 0.00439 | -0.011 | -23.627
-1 | -0.041 | 0.00346 | -0.012 | -11.823
-0.5 | 0.022 | 0.0035 | -0.013 | 6.214
0 | 0.084 | 0.00353 | -0.015 | 23.9
0.5 | 0.147 | 0.00356 | -0.016 | 41.356
1 | 0.21 | 0.00389 | -0.017 | 53.989
1.5 | 0.273 | 0.0043 | -0.019 | 63.401
2 | 0.334 | 0.00438 | -0.02 | 76.423
2.5 | 0.396 | 0.00505 | -0.021 | 78.428
3 | 0.455 | 0.00558 | -0.023 | 81.508
3.5 | 0.515 | 0.00599 | -0.024 | 85.876
4 | 0.573 | 0.00828 | -0.025 | 69.162
4.5 | 0.631 | 0.0086 | -0.026 | 73.424
5 | 0.689 | 0.00889 | -0.028 | 77.589
5.5 | 0.746 | 0.00925 | -0.029 | 80.66
6 | 0.802 | 0.00964 | -0.03 | 83.207
6.5 | 0.857 | 0.01 | -0.031 | 85.707
7 | 0.91 | 0.01042 | -0.033 | 87.373
7.5 | 0.962 | 0.01086 | -0.034 | 88.543
8 | 1.01 | 0.01132 | -0.035 | 89.186
8.5 | 1.056 | 0.01179 | -0.036 | 89.51
9 | 1.099 | 0.01229 | -0.038 | 89.397
9.5 | 1.138 | 0.0128 | -0.039 | 88.957
10 | 1.175 | 0.0134 | -0.04 | 87.656
10.5 | 1.208 | 0.01402 | -0.041 | 86.107
11 | 1.237 | 0.01468 | -0.042 | 84.214
11.5 | 1.262 | 0.01536 | -0.043 | 82.129
12 | 1.283 | 0.01609 | -0.045 | 79.7
12.5 | 1.3 | 0.01689 | -0.046 | 76.965
13 | 1.312 | 0.01783 | -0.047 | 73.589
13.5 | 1.32 | 0.01886 | -0.048 | 70.006
14 | 1.324 | 0.01997 | -0.049 | 66.298
14.5 | 1.324 | 0.02129 | -0.05 | 62.182
15 | 1.32 | 0.02242 | -0.051 | 58.876
15.5 | 1.312 | 0.02392 | -0.052 | 54.862
16 | 1.3 | 0.02578 | -0.053 | 50.421
16.5 | 1.285 | 0.02753 | -0.054 | 46.664
17 | 1.266 | 0.0295 | -0.055 | 42.925
17.5 | 1.241 | 0.03336 | -0.055 | 37.199
18 | 1.212 | 0.03672 | -0.056 | 32.996
18.5 | 1.174 | 0.04246 | -0.056 | 27.657
19 | 1.123 | 0.05412 | -0.056 | 20.754

## 100. Re 8M Mach 0.10 (2)
BIGFOIL.COM POLAR EXPORT
NACA66-118 a=0.5
NACA66-118 a=0.5 |  |  |  | Cl Max: | 1.5659 | at alpha= | 20 | deg
XFOIL ncrit=9 |  |  |  | L/D Max: | 83.0789 | at alpha= | 2 | deg
Re: | 8000000 |  |  | Cd Min: | 0.04454 | at alpha= | 20 | deg
Mach: | 0.1 |  |  | Cl=0 at alpha= | -0.67471 | deg
|  |  |  | @ Cl=0.1, Cd= | 0.0031871
|  |  |  | @ Cl=0.4, Cd= | 0.0055675
|  |  |  | @ Cl=0.6, Cd= | 0.0088343
alpha (deg) | Cl | Cd | Cm | Cl/Cd
-20 | -1.4921 | 0.0367 | -0.0703 | -40.6567
-19.5 | -1.473 | 0.03413 | -0.0691 | -43.1585
-19 | -1.4493 | 0.03196 | -0.068 | -45.3473
-18.5 | -1.4279 | 0.02974 | -0.0665 | -48.0128
-18 | -1.403 | 0.02783 | -0.0651 | -50.4132
-17.5 | -1.376 | 0.02612 | -0.0636 | -52.6799
-17 | -1.3479 | 0.02451 | -0.062 | -54.9939
-16.5 | -1.3179 | 0.02312 | -0.0604 | -57.0026
-16 | -1.2909 | 0.02156 | -0.0584 | -59.8748
-15.5 | -1.2606 | 0.02024 | -0.0565 | -62.2826
-15 | -1.2307 | 0.01897 | -0.0544 | -64.8761
-14.5 | -1.196 | 0.01795 | -0.0527 | -66.6295
-14 | -1.1621 | 0.01696 | -0.0508 | -68.52
-13.5 | -1.1257 | 0.01609 | -0.0492 | -69.9627
-13 | -1.0884 | 0.01527 | -0.0475 | -71.277
-12.5 | -1.0512 | 0.01447 | -0.0457 | -72.6469
-12 | -1.0117 | 0.0138 | -0.0442 | -73.3116
-11.5 | -0.9723 | 0.01314 | -0.0426 | -73.9954
-11 | -0.9329 | 0.01245 | -0.0409 | -74.9317
-10.5 | -0.895 | 0.01175 | -0.0388 | -76.1702
-10 | -0.8549 | 0.01117 | -0.037 | -76.5354
-9.5 | -0.8134 | 0.01065 | -0.0354 | -76.3756
-9 | -0.7714 | 0.01019 | -0.0338 | -75.7017
-8.5 | -0.7291 | 0.00975 | -0.0321 | -74.7795
-8 | -0.6871 | 0.0093 | -0.0303 | -73.8817
-7.5 | -0.6455 | 0.00886 | -0.0284 | -72.8555
-7 | -0.6034 | 0.00848 | -0.0265 | -71.1557
-6.5 | -0.5614 | 0.00815 | -0.0244 | -68.8834
-6 | -0.5218 | 0.0079 | -0.0216 | -66.0506
-5.5 | -0.4771 | 0.00764 | -0.0199 | -62.4476
-5 | -0.4271 | 0.00741 | -0.0193 | -57.6383
-4.5 | -0.3762 | 0.00718 | -0.0189 | -52.3955
-4 | -0.3242 | 0.00697 | -0.0187 | -46.5136
-3.5 | -0.2728 | 0.00669 | -0.0184 | -40.7773
-3 | -0.2257 | 0.00618 | -0.0172 | -36.521
-2.5 | -0.178 | 0.00565 | -0.0163 | -31.5044
-1.5 | -0.0836 | 0.00429 | -0.0144 | -19.4872
-1 | -0.0391 | 0.00325 | -0.013 | -12.0308
-0.5 | 0.021 | 0.00322 | -0.0144 | 6.5217
0 | 0.0821 | 0.00319 | -0.0159 | 25.7367
0.5 | 0.1431 | 0.00318 | -0.0174 | 45
1 | 0.2039 | 0.00323 | -0.0189 | 63.1269
1.5 | 0.2646 | 0.00325 | -0.0203 | 81.4154
2 | 0.3157 | 0.0038 | -0.0201 | 83.0789
2.5 | 0.357 | 0.00477 | -0.018 | 74.8428
3 | 0.3985 | 0.00554 | -0.0159 | 71.9314
3.5 | 0.4372 | 0.00625 | -0.0133 | 69.952
4 | 0.4734 | 0.0069 | -0.0101 | 68.6087
4.5 | 0.4981 | 0.00746 | -0.0044 | 66.7694
5 | 0.5256 | 0.00808 | 0.0005 | 65.0495
5.5 | 0.5655 | 0.00848 | 0.0028 | 66.6863
6 | 0.6064 | 0.0089 | 0.0049 | 68.1348
6.5 | 0.648 | 0.00933 | 0.0067 | 69.4534
7 | 0.6884 | 0.00983 | 0.0087 | 70.0305
7.5 | 0.7304 | 0.01031 | 0.0103 | 70.8438
8 | 0.7715 | 0.01086 | 0.012 | 71.0405
8.5 | 0.8103 | 0.0115 | 0.014 | 70.4609
9 | 0.8516 | 0.01205 | 0.0155 | 70.6722
9.5 | 0.8913 | 0.01267 | 0.0172 | 70.3473
10 | 0.93 | 0.01336 | 0.0189 | 69.6108
10.5 | 0.9673 | 0.01415 | 0.0209 | 68.3604
11 | 1.005 | 0.01493 | 0.0226 | 67.3141
11.5 | 1.0431 | 0.01569 | 0.0242 | 66.4818
12 | 1.0792 | 0.01658 | 0.026 | 65.0905
12.5 | 1.1169 | 0.01743 | 0.0275 | 64.0792
13 | 1.1502 | 0.01849 | 0.0294 | 62.2066
13.5 | 1.1859 | 0.0195 | 0.031 | 60.8154
14 | 1.2157 | 0.02081 | 0.0331 | 58.419
14.5 | 1.2498 | 0.02197 | 0.0346 | 56.8867
15 | 1.282 | 0.02324 | 0.0362 | 55.1635
15.5 | 1.3151 | 0.02452 | 0.0376 | 53.6338
16 | 1.3443 | 0.02605 | 0.0392 | 51.6046
16.5 | 1.3735 | 0.02765 | 0.0407 | 49.6745
17 | 1.4021 | 0.02929 | 0.0422 | 47.8696
17.5 | 1.4265 | 0.0313 | 0.0437 | 45.5751
18 | 1.4512 | 0.03333 | 0.0451 | 43.5404
18.5 | 1.4686 | 0.03594 | 0.0469 | 40.8625
19 | 1.4897 | 0.03831 | 0.0482 | 38.8854
19.5 | 1.5037 | 0.04096 | 0.0503 | 36.7114
20 | 1.5659 | 0.04454 | 0.0418 | 35.1572

## 101. Re 8M Mach 0.25 (1)
BIGFOIL.COM POLAR EXPORT
NACA66-118 a=0.5
NACA66-118 a=0.5 |  |  |  | Cl Max: | 1.241 | at alpha= | 12 | deg
JavaFoil+Calcfoil stall+Eppler ext transition |  |  |  | L/D Max: | 86.561 | at alpha= | 8 | deg
Re: | 8000000 |  |  | Cd Min: | 0.00351 | at alpha= | -1 | deg
Mach: | 0.25 |  |  | Cl=0 at alpha= | -0.67188 | deg
|  |  |  | @ Cl=0.1, Cd= | 0.0035822
|  |  |  | @ Cl=0.4, Cd= | 0.0051333
|  |  |  | @ Cl=0.6, Cd= | 0.0085915
alpha (deg) | Cl | Cd | Cm | Cl/Cd
-17.5 | -0.685 | 0.13491 | 0.016 | -5.077
-17 | -0.732 | 0.1272 | 0.016 | -5.757
-16.5 | -0.778 | 0.11563 | 0.016 | -6.729
-16 | -0.825 | 0.10164 | 0.017 | -8.113
-15.5 | -0.975 | 0.0328 | 0.024 | -29.733
-15 | -1.029 | 0.02503 | 0.023 | -41.109
-14.5 | -1.063 | 0.02229 | 0.022 | -47.685
-14 | -1.086 | 0.02085 | 0.021 | -52.104
-13.5 | -1.105 | 0.01903 | 0.02 | -58.079
-13 | -1.115 | 0.01779 | 0.019 | -62.7
-12.5 | -1.118 | 0.01666 | 0.018 | -67.115
-12 | -1.114 | 0.01581 | 0.017 | -70.479
-11.5 | -1.104 | 0.01489 | 0.015 | -74.125
-11 | -1.085 | 0.01401 | 0.014 | -77.454
-10.5 | -1.059 | 0.01336 | 0.013 | -79.264
-10 | -1.028 | 0.01272 | 0.012 | -80.785
-9.5 | -0.993 | 0.01216 | 0.01 | -81.609
-9 | -0.954 | 0.01156 | 0.009 | -82.511
-8.5 | -0.911 | 0.01111 | 0.008 | -81.982
-8 | -0.865 | 0.01056 | 0.007 | -81.918
-7.5 | -0.816 | 0.01016 | 0.005 | -80.306
-7 | -0.765 | 0.00973 | 0.004 | -78.627
-6.5 | -0.711 | 0.00932 | 0.003 | -76.361
-6 | -0.656 | 0.00893 | 0.001 | -73.495
-5.5 | -0.599 | 0.0086 | 0 | -69.655
-5 | -0.54 | 0.0083 | -0.001 | -65.053
-4.5 | -0.48 | 0.00801 | -0.003 | -59.956
-4 | -0.42 | 0.00773 | -0.004 | -54.292
-3.5 | -0.358 | 0.00747 | -0.005 | -47.908
-3 | -0.296 | 0.00724 | -0.007 | -40.845
-2.5 | -0.234 | 0.00469 | -0.008 | -49.815
-2 | -0.17 | 0.0049 | -0.01 | -34.785
-1.5 | -0.106 | 0.00449 | -0.011 | -23.712
-1 | -0.042 | 0.00351 | -0.012 | -11.973
-0.5 | 0.022 | 0.00354 | -0.014 | 6.316
0 | 0.087 | 0.00357 | -0.015 | 24.343
0.5 | 0.151 | 0.00363 | -0.016 | 41.712
1 | 0.216 | 0.00391 | -0.018 | 55.193
1.5 | 0.28 | 0.00438 | -0.019 | 63.934
2 | 0.343 | 0.00469 | -0.021 | 73.098
2.5 | 0.406 | 0.00518 | -0.022 | 78.396
3 | 0.466 | 0.00571 | -0.023 | 81.702
3.5 | 0.528 | 0.00618 | -0.024 | 85.436
4 | 0.587 | 0.00852 | -0.026 | 68.878
4.5 | 0.647 | 0.00885 | -0.027 | 73.155
5 | 0.706 | 0.00921 | -0.028 | 76.685
5.5 | 0.764 | 0.00957 | -0.03 | 79.903
6 | 0.821 | 0.01 | -0.031 | 82.115
6.5 | 0.876 | 0.01043 | -0.032 | 83.991
7 | 0.929 | 0.01085 | -0.033 | 85.61
7.5 | 0.98 | 0.01134 | -0.035 | 86.422
8 | 1.027 | 0.01187 | -0.036 | 86.561
8.5 | 1.071 | 0.01241 | -0.037 | 86.323
9 | 1.11 | 0.01295 | -0.039 | 85.778
9.5 | 1.146 | 0.01357 | -0.04 | 84.426
10 | 1.176 | 0.01426 | -0.041 | 82.477
10.5 | 1.201 | 0.01498 | -0.042 | 80.208
11 | 1.221 | 0.01577 | -0.043 | 77.406
11.5 | 1.234 | 0.01656 | -0.045 | 74.532
12 | 1.241 | 0.01761 | -0.046 | 70.503
12.5 | 1.241 | 0.01866 | -0.047 | 66.516
13 | 1.235 | 0.01982 | -0.048 | 62.311
13.5 | 1.221 | 0.02115 | -0.049 | 57.738
14 | 1.2 | 0.02262 | -0.05 | 53.075
14.5 | 1.173 | 0.02432 | -0.051 | 48.213
15 | 1.135 | 0.02717 | -0.052 | 41.785
15.5 | 1.089 | 0.0309 | -0.052 | 35.259
16 | 1.024 | 0.04078 | -0.052 | 25.121
16.5 | 0.885 | 0.09448 | -0.042 | 9.368
17 | 0.81 | 0.12687 | -0.033 | 6.385

## 102. Re 8M Mach 0.25 (2)
BIGFOIL.COM POLAR EXPORT
NACA66-118 a=0.5
NACA66-118 a=0.5 |  |  |  | Cl Max: | 1.4953 | at alpha= | 20 | deg
XFOIL ncrit=9 |  |  |  | L/D Max: | 88.2527 | at alpha= | 2 | deg
Re: | 8000000 |  |  | Cd Min: | 0.05846 | at alpha= | 20 | deg
Mach: | 0.25 |  |  | Cl=0 at alpha= | -0.67576 | deg
|  |  |  | @ Cl=0.1, Cd= | 0.0032076
|  |  |  | @ Cl=0.4, Cd= | 0.005471
|  |  |  | @ Cl=0.6, Cd= | 0.0095107
alpha (deg) | Cl | Cd | Cm | Cl/Cd
-20 | -1.4115 | 0.05389 | -0.0864 | -26.1922
-19.5 | -1.4107 | 0.04829 | -0.0867 | -29.2131
-19 | -1.4007 | 0.04391 | -0.0861 | -31.8993
-18.5 | -1.3957 | 0.03944 | -0.0848 | -35.3879
-18 | -1.3762 | 0.03631 | -0.0833 | -37.9014
-17.5 | -1.3627 | 0.03298 | -0.0811 | -41.319
-17 | -1.3428 | 0.03023 | -0.0788 | -44.4195
-16.5 | -1.3144 | 0.02819 | -0.0767 | -46.6265
-16 | -1.2882 | 0.02607 | -0.0743 | -49.4131
-15.5 | -1.2603 | 0.02418 | -0.0718 | -52.1216
-15 | -1.2302 | 0.02249 | -0.0692 | -54.6999
-14.5 | -1.1995 | 0.02091 | -0.0666 | -57.3649
-14 | -1.1679 | 0.01946 | -0.0638 | -60.0154
-13.5 | -1.1328 | 0.01822 | -0.0613 | -62.1734
-13 | -1.0955 | 0.01715 | -0.059 | -63.8776
-12.5 | -1.0577 | 0.01614 | -0.0566 | -65.5328
-12 | -1.0184 | 0.01526 | -0.0544 | -66.7366
-11.5 | -0.9772 | 0.01444 | -0.0523 | -67.6731
-11 | -0.9375 | 0.0136 | -0.05 | -68.9338
-10.5 | -0.8955 | 0.01289 | -0.048 | -69.4725
-10 | -0.8553 | 0.01214 | -0.0456 | -70.453
-9.5 | -0.814 | 0.01147 | -0.0434 | -70.9677
-9 | -0.7705 | 0.01091 | -0.0415 | -70.6233
-8.5 | -0.7266 | 0.01037 | -0.0396 | -70.0675
-8 | -0.682 | 0.00988 | -0.0377 | -69.0283
-7.5 | -0.6389 | 0.00936 | -0.0356 | -68.2585
-7 | -0.595 | 0.0089 | -0.0336 | -66.8539
-6.5 | -0.5503 | 0.00851 | -0.0316 | -64.6651
-6 | -0.5056 | 0.00815 | -0.0296 | -62.0368
-5.5 | -0.4639 | 0.00778 | -0.027 | -59.6272
-5 | -0.4242 | 0.00756 | -0.0237 | -56.1111
-4.5 | -0.375 | 0.00734 | -0.0225 | -51.0899
-4 | -0.3234 | 0.0071 | -0.0217 | -45.5493
-3.5 | -0.2713 | 0.00682 | -0.0211 | -39.7801
-3 | -0.2251 | 0.00631 | -0.0194 | -35.6735
-2.5 | -0.1783 | 0.00575 | -0.0179 | -31.0087
-2 | -0.1347 | 0.00496 | -0.0159 | -27.1573
-1.5 | -0.0854 | 0.00431 | -0.015 | -19.8144
-1 | -0.0404 | 0.00327 | -0.0134 | -12.3547
-0.5 | 0.0219 | 0.00325 | -0.0149 | 6.7385
0 | 0.085 | 0.00321 | -0.0164 | 26.4798
0.5 | 0.1482 | 0.0032 | -0.018 | 46.3125
1 | 0.211 | 0.00325 | -0.0195 | 64.9231
1.5 | 0.2739 | 0.00328 | -0.0211 | 83.5061
2 | 0.3283 | 0.00372 | -0.021 | 88.2527
2.5 | 0.3667 | 0.00482 | -0.0181 | 76.0788
3 | 0.4066 | 0.0056 | -0.0154 | 72.6071
3.5 | 0.4404 | 0.00638 | -0.0114 | 69.0282
4 | 0.4642 | 0.00701 | -0.0052 | 66.2197
4.5 | 0.4825 | 0.00779 | 0.0018 | 61.9384
5 | 0.5132 | 0.00851 | 0.0062 | 60.3055
5.5 | 0.555 | 0.009 | 0.0084 | 61.6667
6 | 0.5975 | 0.00948 | 0.0105 | 63.0274
6.5 | 0.6399 | 0.01 | 0.0125 | 63.99
7 | 0.6825 | 0.01055 | 0.0144 | 64.6919
7.5 | 0.7255 | 0.01112 | 0.0162 | 65.2428
8 | 0.7663 | 0.01179 | 0.0184 | 64.9958
8.5 | 0.8082 | 0.01245 | 0.0203 | 64.9157
9 | 0.85 | 0.01314 | 0.0221 | 64.688
9.5 | 0.8902 | 0.01389 | 0.0242 | 64.0893
10 | 0.9301 | 0.01468 | 0.0263 | 63.3583
10.5 | 0.9676 | 0.01561 | 0.0286 | 61.9859
11 | 1.0086 | 0.01645 | 0.0304 | 61.3131
11.5 | 1.046 | 0.01745 | 0.0326 | 59.9427
12 | 1.0844 | 0.01846 | 0.0347 | 58.7432
12.5 | 1.1206 | 0.01963 | 0.0368 | 57.0861
13 | 1.1536 | 0.02099 | 0.0394 | 54.9595
13.5 | 1.1872 | 0.02238 | 0.0416 | 53.0474
14 | 1.2241 | 0.02366 | 0.0435 | 51.7371
14.5 | 1.2579 | 0.02514 | 0.0456 | 50.0358
15 | 1.2885 | 0.0269 | 0.0478 | 47.8996
15.5 | 1.3214 | 0.02857 | 0.0498 | 46.2513
16 | 1.3478 | 0.03072 | 0.052 | 43.8737
16.5 | 1.3735 | 0.03301 | 0.0542 | 41.6086
17 | 1.3958 | 0.03565 | 0.0563 | 39.1529
17.5 | 1.4163 | 0.03853 | 0.0582 | 36.7584
18 | 1.4347 | 0.04173 | 0.0599 | 34.3805
18.5 | 1.4513 | 0.04521 | 0.0613 | 32.1013
19 | 1.4722 | 0.04847 | 0.0623 | 30.3734
19.5 | 1.4766 | 0.05329 | 0.0633 | 27.7088
20 | 1.4953 | 0.05846 | 0.0612 | 25.5782

## 103. Re 8M Mach 0.50 (1)
BIGFOIL.COM POLAR EXPORT
NACA66-118 a=0.5
NACA66-118 a=0.5 |  |  |  | Cl Max: | 1.161 | at alpha= | 20 | deg
JavaFoil+Calcfoil stall+Eppler ext transition |  |  |  | L/D Max: | 80.031 | at alpha= | 3 | deg
Re: | 8000000 |  |  | Cd Min: | 0.00356 | at alpha= | 1 | deg
Mach: | 0.5 |  |  | Cl=0 at alpha= | -0.67361 | deg
|  |  |  | @ Cl=0.1, Cd= | 0.0037921
|  |  |  | @ Cl=0.4, Cd= | 0.0053029
|  |  |  | @ Cl=0.6, Cd= | 0.0094456
alpha (deg) | Cl | Cd | Cm | Cl/Cd
-20 | -1.087 | 0.15152 | 0.024 | -7.172
-19.5 | -1.076 | 0.13947 | 0.026 | -7.712
-19 | -1.042 | 0.13775 | 0.024 | -7.563
-18.5 | -1.006 | 0.13834 | 0.022 | -7.27
-18 | -0.975 | 0.1324 | 0.02 | -7.365
-17.5 | -0.958 | 0.12652 | 0.022 | -7.574
-17 | -0.929 | 0.12009 | 0.021 | -7.735
-16.5 | -0.893 | 0.12083 | 0.018 | -7.394
-16 | -0.863 | 0.11542 | 0.016 | -7.474
-15.5 | -0.841 | 0.11459 | 0.017 | -7.335
-15 | -0.811 | 0.10768 | 0.016 | -7.535
-14.5 | -0.781 | 0.10286 | 0.014 | -7.589
-14 | -0.756 | 0.09389 | 0.014 | -8.047
-13.5 | -0.739 | 0.07971 | 0.015 | -9.274
-13 | -0.695 | 0.09468 | 0.011 | -7.345
-12.5 | -0.669 | 0.08438 | 0.011 | -7.931
-12 | -0.646 | 0.0759 | 0.011 | -8.506
-11.5 | -0.725 | 0.02159 | 0.017 | -33.577
-11 | -0.698 | 0.01882 | 0.016 | -37.075
-10.5 | -0.666 | 0.01734 | 0.014 | -38.432
-10 | -0.526 | 0.06874 | 0.006 | -7.658
-9.5 | -0.5 | 0.06143 | 0.006 | -8.132
-9 | -0.568 | 0.01515 | 0.01 | -37.484
-8.5 | -0.778 | 0.01448 | 0.009 | -53.768
-8 | -0.836 | 0.01327 | 0.007 | -62.96
-7.5 | -0.831 | 0.01248 | 0.006 | -66.559
-7 | -0.802 | 0.01167 | 0.004 | -68.75
-6.5 | -0.76 | 0.01102 | 0.003 | -69.014
-6 | -0.71 | 0.01044 | 0.001 | -68.015
-5.5 | -0.654 | 0.00991 | 0 | -65.963
-5 | -0.593 | 0.0094 | -0.001 | -63.076
-4.5 | -0.53 | 0.00902 | -0.003 | -58.686
-4 | -0.464 | 0.00864 | -0.004 | -53.66
-3.5 | -0.396 | 0.00828 | -0.006 | -47.869
-3 | -0.328 | 0.00798 | -0.008 | -41.048
-2.5 | -0.258 | 0.00768 | -0.009 | -33.598
-2 | -0.189 | 0.00519 | -0.011 | -36.398
-1.5 | -0.118 | 0.00467 | -0.012 | -25.388
-1 | -0.047 | 0.00366 | -0.014 | -12.83
-0.5 | 0.025 | 0.00369 | -0.015 | 6.776
0 | 0.097 | 0.00379 | -0.017 | 25.581
0.5 | 0.169 | 0.00384 | -0.018 | 44.058
1 | 0.241 | 0.00356 | -0.02 | 67.575
1.5 | 0.311 | 0.00454 | -0.021 | 68.37
2 | 0.381 | 0.00514 | -0.023 | 74.058
2.5 | 0.451 | 0.00574 | -0.024 | 78.522
3 | 0.517 | 0.00646 | -0.026 | 80.031
3.5 | 0.583 | 0.00934 | -0.027 | 62.431
4 | 0.649 | 0.00975 | -0.029 | 66.617
4.5 | 0.715 | 0.01019 | -0.03 | 70.106
5 | 0.777 | 0.0107 | -0.031 | 72.65
5.5 | 0.838 | 0.01128 | -0.033 | 74.282
6 | 0.894 | 0.01183 | -0.034 | 75.62
6.5 | 0.946 | 0.01249 | -0.036 | 75.79
7 | 0.991 | 0.01326 | -0.037 | 74.751
7.5 | 1.027 | 0.0141 | -0.039 | 72.817
8 | 1.039 | 0.01499 | -0.04 | 69.323
8.5 | 1.012 | 0.01608 | -0.041 | 62.919
9 | 0.637 | 0.0596 | -0.021 | 10.696
9.5 | 0.688 | 0.01828 | -0.044 | 37.633
10 | 0.719 | 0.0201 | -0.045 | 35.755
10.5 | 0.63 | 0.06927 | -0.025 | 9.096
11 | 0.656 | 0.07895 | -0.023 | 8.311
11.5 | 0.816 | 0.02261 | -0.049 | 36.101
12 | 0.846 | 0.02463 | -0.05 | 34.36
12.5 | 0.872 | 0.02832 | -0.051 | 30.789
13 | 0.771 | 0.09099 | -0.031 | 8.476
13.5 | 0.802 | 0.0956 | -0.033 | 8.387
14 | 0.943 | 0.03964 | -0.053 | 23.776
14.5 | 0.859 | 0.09926 | -0.036 | 8.65
15 | 0.886 | 0.10917 | -0.036 | 8.113
15.5 | 0.918 | 0.11199 | -0.039 | 8.199
16 | 0.936 | 0.11705 | -0.036 | 7.996
16.5 | 0.978 | 0.1135 | -0.042 | 8.617
17 | 1.022 | 0.10922 | -0.047 | 9.357
17.5 | 1.019 | 0.12865 | -0.039 | 7.918
18 | 1.051 | 0.1322 | -0.042 | 7.953
18.5 | 1.096 | 0.12761 | -0.048 | 8.591
19 | 1.13 | 0.13038 | -0.05 | 8.666
19.5 | 1.13 | 0.14694 | -0.044 | 7.688
20 | 1.161 | 0.15064 | -0.046 | 7.71

## 104. Re 8M Mach 0.50 (2)
BIGFOIL.COM POLAR EXPORT
NACA66-118 a=0.5
NACA66-118 a=0.5 |  |  |  | Cl Max: | 0.9946 | at alpha= | 12 | deg
XFOIL ncrit=9 |  |  |  | L/D Max: | 108.927 | at alpha= | 2 | deg
Re: | 8000000 |  |  | Cd Min: | 0.14658 | at alpha= | 17 | deg
Mach: | 0.5 |  |  | Cl=0 at alpha= | -0.67917 | deg
|  |  |  | @ Cl=0.1, Cd= | 0.0033498
|  |  |  | @ Cl=0.4, Cd= | 0.0042682
|  |  |  | @ Cl=0.6, Cd= | 0.013378
alpha (deg) | Cl | Cd | Cm | Cl/Cd
-15.5 | -0.5938 | 0.12037 | -0.0679 | -4.9331
-15 | -0.6188 | 0.10635 | -0.0767 | -5.8185
-14.5 | -0.6406 | 0.09283 | -0.0852 | -6.9008
-13.5 | -0.6807 | 0.06795 | -0.1021 | -10.0177
-13 | -0.7151 | 0.05633 | -0.1082 | -12.6948
-12.5 | -0.7453 | 0.04697 | -0.1104 | -15.8676
-12 | -0.7744 | 0.03912 | -0.1093 | -19.7955
-11.5 | -0.8038 | 0.03219 | -0.1055 | -24.9705
-11 | -0.8257 | 0.02633 | -0.0996 | -31.3597
-10.5 | -0.8332 | 0.02188 | -0.0925 | -38.0804
-10 | -0.8187 | 0.01901 | -0.086 | -43.0668
-9.5 | -0.7933 | 0.01686 | -0.08 | -47.0522
-9 | -0.7558 | 0.01533 | -0.0751 | -49.302
-8.5 | -0.7115 | 0.01417 | -0.0709 | -50.2117
-8 | -0.6647 | 0.01318 | -0.0672 | -50.4325
-7.5 | -0.6162 | 0.01232 | -0.0639 | -50.0162
-7 | -0.5671 | 0.01153 | -0.0607 | -49.1847
-6.5 | -0.5182 | 0.0108 | -0.0576 | -47.9815
-6 | -0.4672 | 0.01018 | -0.055 | -45.8939
-5.5 | -0.4156 | 0.00962 | -0.0526 | -43.2017
-5 | -0.3652 | 0.00903 | -0.0501 | -40.443
-4.5 | -0.3131 | 0.00854 | -0.0479 | -36.6628
-4 | -0.2623 | 0.00805 | -0.0456 | -32.5839
-3.5 | -0.2122 | 0.0076 | -0.0431 | -27.9211
-3 | -0.1803 | 0.00686 | -0.0374 | -26.2828
-2.5 | -0.1656 | 0.00615 | -0.0279 | -26.9268
-2 | -0.1337 | 0.00531 | -0.0221 | -25.1789
-1.5 | -0.0954 | 0.00431 | -0.0177 | -22.1346
-1 | -0.0462 | 0.0034 | -0.0153 | -13.5882
-0.5 | 0.0258 | 0.00338 | -0.017 | 7.6331
0 | 0.0984 | 0.00335 | -0.0189 | 29.3731
0.5 | 0.1709 | 0.00334 | -0.0208 | 51.1677
1 | 0.2432 | 0.0034 | -0.0225 | 71.5294
1.5 | 0.3159 | 0.00343 | -0.0244 | 92.0991
2 | 0.3856 | 0.00354 | -0.0255 | 108.9266
2.5 | 0.4121 | 0.00488 | -0.0187 | 84.4467
3.5 | 0.4158 | 0.00703 | 0.0045 | 59.1465
4 | 0.4191 | 0.00859 | 0.0145 | 48.7893
5 | 0.4674 | 0.01121 | 0.0267 | 41.6949
5.5 | 0.5143 | 0.01198 | 0.0293 | 42.9299
6 | 0.5626 | 0.01275 | 0.0317 | 44.1255
6.5 | 0.6108 | 0.01356 | 0.0342 | 45.0442
7 | 0.6581 | 0.01443 | 0.0369 | 45.6064
7.5 | 0.7052 | 0.01535 | 0.0397 | 45.9414
8 | 0.7508 | 0.01641 | 0.0428 | 45.7526
8.5 | 0.7982 | 0.01747 | 0.0457 | 45.6898
9 | 0.8433 | 0.01871 | 0.049 | 45.0722
9.5 | 0.8847 | 0.02019 | 0.0528 | 43.8187
10 | 0.926 | 0.02178 | 0.0566 | 42.5161
10.5 | 0.9585 | 0.02387 | 0.0612 | 40.155
11 | 0.9832 | 0.02647 | 0.0663 | 37.1439
11.5 | 0.9921 | 0.0301 | 0.072 | 32.9601
12 | 0.9946 | 0.03442 | 0.0773 | 28.896
12.5 | 0.9861 | 0.03992 | 0.0818 | 24.7019
13 | 0.9676 | 0.04684 | 0.0846 | 20.6576
13.5 | 0.9334 | 0.05597 | 0.085 | 16.6768
14 | 0.8962 | 0.0668 | 0.0822 | 13.4162
14.5 | 0.8623 | 0.07871 | 0.0767 | 10.9554
15 | 0.8327 | 0.0915 | 0.0691 | 9.1005
15.5 | 0.8064 | 0.10511 | 0.0601 | 7.672
16 | 0.783 | 0.11908 | 0.0508 | 6.5754
16.5 | 0.7643 | 0.13266 | 0.0421 | 5.7613
17 | 0.743 | 0.14658 | 0.0335 | 5.0689

## 105. Re 10M Mach 0.00 (1)
BIGFOIL.COM POLAR EXPORT
NACA66-118 a=0.5
NACA66-118 a=0.5 |  |  |  | Cl Max: | 1.343 | at alpha= | 14.5 | deg
JavaFoil+Calcfoil stall+Eppler ext transition |  |  |  | L/D Max: | 93.97 | at alpha= | 8.5 | deg
Re: | 10000000 |  |  | Cd Min: | 0.00346 | at alpha= | 0 | deg
Mach: | 0 |  |  | Cl=0 at alpha= | -0.6746 | deg
|  |  |  | @ Cl=0.1, Cd= | 0.0035916
|  |  |  | @ Cl=0.4, Cd= | 0.0053876
|  |  |  | @ Cl=0.6, Cd= | 0.008085
alpha (deg) | Cl | Cd | Cm | Cl/Cd
-20 | -0.98 | 0.10914 | 0.026 | -8.978
-19.5 | -1.02 | 0.087 | 0.027 | -11.719
-19 | -1.116 | 0.03947 | 0.03 | -28.285
-18.5 | -1.141 | 0.03482 | 0.029 | -32.769
-18 | -1.167 | 0.02947 | 0.029 | -39.607
-17.5 | -1.185 | 0.02712 | 0.028 | -43.697
-17 | -1.2 | 0.02479 | 0.027 | -48.425
-16.5 | -1.213 | 0.02274 | 0.026 | -53.352
-16 | -1.221 | 0.02131 | 0.025 | -57.325
-15.5 | -1.227 | 0.01995 | 0.024 | -61.495
-15 | -1.229 | 0.0187 | 0.023 | -65.714
-14.5 | -1.227 | 0.01768 | 0.022 | -69.368
-14 | -1.221 | 0.01674 | 0.021 | -72.934
-13.5 | -1.211 | 0.01586 | 0.02 | -76.361
-13 | -1.197 | 0.01508 | 0.018 | -79.422
-12.5 | -1.18 | 0.01431 | 0.017 | -82.445
-12 | -1.158 | 0.01365 | 0.016 | -84.815
-11.5 | -1.132 | 0.01311 | 0.015 | -86.392
-11 | -1.102 | 0.01241 | 0.014 | -88.833
-10.5 | -1.067 | 0.01189 | 0.013 | -89.707
-10 | -1.029 | 0.01143 | 0.011 | -89.957
-9.5 | -0.988 | 0.01095 | 0.01 | -90.234
-9 | -0.944 | 0.01049 | 0.009 | -90.062
-8.5 | -0.899 | 0.01004 | 0.008 | -89.528
-8 | -0.85 | 0.00966 | 0.006 | -88.034
-7.5 | -0.8 | 0.00929 | 0.005 | -86.199
-7 | -0.749 | 0.0089 | 0.004 | -84.118
-6.5 | -0.695 | 0.00857 | 0.003 | -81.09
-6 | -0.64 | 0.00825 | 0.001 | -77.509
-5.5 | -0.583 | 0.00797 | 0 | -73.175
-5 | -0.526 | 0.00769 | -0.001 | -68.385
-4.5 | -0.467 | 0.00745 | -0.003 | -62.697
-4 | -0.408 | 0.0072 | -0.004 | -56.631
-3.5 | -0.348 | 0.00699 | -0.005 | -49.743
-3 | -0.287 | 0.00677 | -0.007 | -42.41
-2.5 | -0.227 | 0.00538 | -0.008 | -42.173
-2 | -0.165 | 0.00506 | -0.009 | -32.632
-1.5 | -0.103 | 0.00474 | -0.011 | -21.751
-1 | -0.041 | 0.00443 | -0.012 | -9.186
-0.5 | 0.022 | 0.00417 | -0.013 | 5.185
0 | 0.084 | 0.00346 | -0.015 | 24.305
0.5 | 0.146 | 0.00397 | -0.016 | 36.901
1 | 0.209 | 0.00437 | -0.017 | 47.784
1.5 | 0.271 | 0.0047 | -0.019 | 57.707
2 | 0.332 | 0.00441 | -0.02 | 75.378
2.5 | 0.394 | 0.00535 | -0.021 | 73.548
3 | 0.453 | 0.00572 | -0.022 | 79.168
3.5 | 0.513 | 0.00618 | -0.024 | 82.977
4 | 0.571 | 0.00793 | -0.025 | 71.93
4.5 | 0.629 | 0.00824 | -0.026 | 76.382
5 | 0.687 | 0.00851 | -0.028 | 80.737
5.5 | 0.744 | 0.00884 | -0.029 | 84.221
6 | 0.8 | 0.00921 | -0.03 | 86.865
6.5 | 0.854 | 0.00956 | -0.031 | 89.403
7 | 0.908 | 0.00993 | -0.033 | 91.382
7.5 | 0.959 | 0.01036 | -0.034 | 92.622
8 | 1.008 | 0.0108 | -0.035 | 93.277
8.5 | 1.054 | 0.01122 | -0.036 | 93.97
9 | 1.097 | 0.01168 | -0.037 | 93.911
9.5 | 1.138 | 0.01217 | -0.039 | 93.456
10 | 1.175 | 0.0127 | -0.04 | 92.469
10.5 | 1.209 | 0.01329 | -0.041 | 90.972
11 | 1.239 | 0.0139 | -0.042 | 89.161
11.5 | 1.266 | 0.01456 | -0.043 | 86.948
12 | 1.289 | 0.01522 | -0.044 | 84.669
12.5 | 1.308 | 0.01593 | -0.046 | 82.08
13 | 1.322 | 0.01691 | -0.047 | 78.192
13.5 | 1.333 | 0.01775 | -0.048 | 75.121
14 | 1.34 | 0.01883 | -0.049 | 71.163
14.5 | 1.343 | 0.01996 | -0.05 | 67.316
15 | 1.343 | 0.02098 | -0.051 | 64.013
15.5 | 1.339 | 0.02233 | -0.052 | 59.97
16 | 1.331 | 0.02394 | -0.053 | 55.602
16.5 | 1.32 | 0.02545 | -0.054 | 51.879
17 | 1.305 | 0.02783 | -0.055 | 46.874
17.5 | 1.288 | 0.02985 | -0.055 | 43.138
18 | 1.265 | 0.03221 | -0.056 | 39.266
18.5 | 1.237 | 0.03513 | -0.057 | 35.224
19 | 1.203 | 0.04064 | -0.057 | 29.594
19.5 | 1.174 | 0.04314 | -0.058 | 27.218

## 106. Re 10M Mach 0.00 (2)
BIGFOIL.COM POLAR EXPORT
NACA66-118 a=0.5
NACA66-118 a=0.5 |  |  |  | Cl Max: | 1.5555 | at alpha= | 20 | deg
XFOIL ncrit=9 |  |  |  | L/D Max: | 82.2642 | at alpha= | 1.5 | deg
Re: | 10000000 |  |  | Cd Min: | 0.03947 | at alpha= | 20 | deg
Mach: | 0 |  |  | Cl=0 at alpha= | -0.70112 | deg
|  |  |  | @ Cl=0.1, Cd= | 0.003029
|  |  |  | @ Cl=0.4, Cd= | 0.0057238
|  |  |  | @ Cl=0.6, Cd= | 0.008235
alpha (deg) | Cl | Cd | Cm | Cl/Cd
-20 | -1.5235 | 0.03271 | -0.0652 | -46.576
-19.5 | -1.5035 | 0.03041 | -0.0639 | -49.441
-19 | -1.4781 | 0.02861 | -0.0627 | -51.6638
-18.5 | -1.4533 | 0.02679 | -0.0614 | -54.2479
-18 | -1.4273 | 0.02514 | -0.0599 | -56.7741
-17.5 | -1.3984 | 0.02369 | -0.0585 | -59.0291
-17 | -1.3691 | 0.02233 | -0.0569 | -61.3121
-16 | -1.3053 | 0.01998 | -0.054 | -65.3303
-15.5 | -1.2746 | 0.0188 | -0.0522 | -67.7979
-15 | -1.2442 | 0.01763 | -0.0502 | -70.5729
-14.5 | -1.21 | 0.0167 | -0.0485 | -72.4551
-14 | -1.1765 | 0.01575 | -0.0466 | -74.6984
-13.5 | -1.1394 | 0.01496 | -0.0451 | -76.1631
-13 | -1.1033 | 0.01417 | -0.0433 | -77.8617
-12.5 | -1.0651 | 0.01348 | -0.0417 | -79.0134
-12 | -1.0262 | 0.01283 | -0.0402 | -79.9844
-11.5 | -0.9862 | 0.01223 | -0.0387 | -80.6378
-11 | -0.9466 | 0.01163 | -0.0371 | -81.3929
-10.5 | -0.907 | 0.01106 | -0.0353 | -82.0072
-10 | -0.867 | 0.01053 | -0.0336 | -82.3362
-9.5 | -0.8264 | 0.01002 | -0.0318 | -82.475
-9 | -0.7849 | 0.00957 | -0.0302 | -82.0167
-8.5 | -0.7426 | 0.00915 | -0.0285 | -81.1585
-8 | -0.7 | 0.00878 | -0.0269 | -79.7267
-7.5 | -0.6587 | 0.0084 | -0.0249 | -78.4167
-7 | -0.6189 | 0.00804 | -0.0225 | -76.9776
-6.5 | -0.581 | 0.00779 | -0.0195 | -74.5828
-6 | -0.5339 | 0.00758 | -0.0184 | -70.4354
-5.5 | -0.4845 | 0.00734 | -0.0178 | -66.0082
-5 | -0.4337 | 0.00711 | -0.0174 | -60.9986
-4.5 | -0.3812 | 0.0069 | -0.0174 | -55.2464
-4 | -0.3282 | 0.00667 | -0.0174 | -49.2054
-3.5 | -0.2752 | 0.00643 | -0.0174 | -42.7994
-2.5 | -0.1759 | 0.00557 | -0.0163 | -31.5799
-2 | -0.1287 | 0.00498 | -0.0154 | -25.8434
-1.5 | -0.0786 | 0.00448 | -0.015 | -17.5446
-1 | -0.0321 | 0.00358 | -0.0141 | -8.9665
-0.5 | 0.0216 | 0.00304 | -0.0144 | 7.1053
0 | 0.082 | 0.00302 | -0.0159 | 27.1523
0.5 | 0.1422 | 0.00305 | -0.0173 | 46.623
1 | 0.2029 | 0.00303 | -0.0188 | 66.9637
1.5 | 0.2616 | 0.00318 | -0.02 | 82.2642
2 | 0.3046 | 0.00424 | -0.0183 | 71.8396
2.5 | 0.3496 | 0.00494 | -0.017 | 70.7692
3 | 0.3921 | 0.00561 | -0.0152 | 69.893
4 | 0.4733 | 0.00678 | -0.0106 | 69.8083
4.5 | 0.5078 | 0.0073 | -0.007 | 69.5616
5 | 0.5393 | 0.00767 | -0.0027 | 70.3129
5.5 | 0.5787 | 0.00804 | -0.0003 | 71.9776
6 | 0.6202 | 0.00842 | 0.0017 | 73.658
6.5 | 0.661 | 0.00883 | 0.0037 | 74.8584
7 | 0.7024 | 0.00925 | 0.0055 | 75.9351
7.5 | 0.7434 | 0.00971 | 0.0072 | 76.5602
8 | 0.7836 | 0.01022 | 0.0091 | 76.6732
8.5 | 0.8242 | 0.01075 | 0.0107 | 76.6698
9 | 0.8648 | 0.0113 | 0.0124 | 76.531
9.5 | 0.9047 | 0.0119 | 0.014 | 76.0252
10 | 0.9429 | 0.01255 | 0.0158 | 75.1315
10.5 | 0.9805 | 0.01325 | 0.0176 | 74
11 | 1.0195 | 0.01393 | 0.0191 | 73.1874
12 | 1.0938 | 0.01547 | 0.0224 | 70.7046
12.5 | 1.1297 | 0.01632 | 0.0241 | 69.2218
13.5 | 1.1972 | 0.01832 | 0.0277 | 65.3493
14 | 1.2323 | 0.01931 | 0.0292 | 63.8167
14.5 | 1.2651 | 0.02042 | 0.0308 | 61.954
15 | 1.2995 | 0.02149 | 0.0322 | 60.47
15.5 | 1.3309 | 0.02275 | 0.0337 | 58.5011
16 | 1.3624 | 0.02405 | 0.0351 | 56.6486
16.5 | 1.3898 | 0.02562 | 0.0368 | 54.2467
17 | 1.4196 | 0.02709 | 0.0381 | 52.4031
17.5 | 1.4449 | 0.02889 | 0.0397 | 50.0138
18 | 1.468 | 0.03089 | 0.0412 | 47.5235
18.5 | 1.4935 | 0.03278 | 0.0425 | 45.5613
19 | 1.5165 | 0.03489 | 0.0437 | 43.4652
19.5 | 1.5371 | 0.03719 | 0.045 | 41.331
20 | 1.5555 | 0.03947 | 0.0466 | 39.4097

## 107. Re 10M Mach 0.10 (1)
BIGFOIL.COM POLAR EXPORT
NACA66-118 a=0.5
NACA66-118 a=0.5 |  |  |  | Cl Max: | 1.326 | at alpha= | 14 | deg
JavaFoil+Calcfoil stall+Eppler ext transition |  |  |  | L/D Max: | 93.311 | at alpha= | 9 | deg
Re: | 10000000 |  |  | Cd Min: | 0.00346 | at alpha= | 0 | deg
Mach: | 0.1 |  |  | Cl=0 at alpha= | -0.6746 | deg
|  |  |  | @ Cl=0.1, Cd= | 0.0036048
|  |  |  | @ Cl=0.4, Cd= | 0.0054108
|  |  |  | @ Cl=0.6, Cd= | 0.0080919
alpha (deg) | Cl | Cd | Cm | Cl/Cd
-19.5 | -0.938 | 0.11563 | 0.024 | -8.113
-19 | -0.976 | 0.09557 | 0.025 | -10.21
-18.5 | -1.087 | 0.03904 | 0.029 | -27.838
-18 | -1.115 | 0.034 | 0.028 | -32.783
-17.5 | -1.139 | 0.03032 | 0.028 | -37.557
-17 | -1.164 | 0.02587 | 0.027 | -45.004
-16.5 | -1.181 | 0.02353 | 0.026 | -50.205
-16 | -1.194 | 0.02194 | 0.025 | -54.424
-15.5 | -1.203 | 0.02046 | 0.024 | -58.805
-15 | -1.209 | 0.01912 | 0.023 | -63.193
-14.5 | -1.21 | 0.01802 | 0.022 | -67.132
-14 | -1.207 | 0.01706 | 0.021 | -70.768
-13.5 | -1.2 | 0.01614 | 0.02 | -74.363
-13 | -1.189 | 0.01532 | 0.019 | -77.639
-12.5 | -1.174 | 0.01453 | 0.017 | -80.796
-12 | -1.154 | 0.01384 | 0.016 | -83.415
-11.5 | -1.13 | 0.01316 | 0.015 | -85.934
-11 | -1.101 | 0.01254 | 0.014 | -87.789
-10.5 | -1.067 | 0.01204 | 0.013 | -88.599
-10 | -1.03 | 0.01156 | 0.011 | -89.069
-9.5 | -0.989 | 0.01107 | 0.01 | -89.342
-9 | -0.946 | 0.01056 | 0.009 | -89.619
-8.5 | -0.901 | 0.0101 | 0.008 | -89.18
-8 | -0.853 | 0.0097 | 0.006 | -87.918
-7.5 | -0.803 | 0.00935 | 0.005 | -85.912
-7 | -0.751 | 0.00897 | 0.004 | -83.746
-6.5 | -0.698 | 0.00862 | 0.003 | -80.946
-6 | -0.642 | 0.00831 | 0.001 | -77.268
-5.5 | -0.586 | 0.00803 | 0 | -72.976
-5 | -0.528 | 0.00774 | -0.001 | -68.215
-4.5 | -0.469 | 0.0075 | -0.003 | -62.565
-4 | -0.41 | 0.00725 | -0.004 | -56.525
-3.5 | -0.349 | 0.00704 | -0.005 | -49.645
-3 | -0.289 | 0.00681 | -0.007 | -42.348
-2.5 | -0.228 | 0.00542 | -0.008 | -42.081
-2 | -0.166 | 0.00513 | -0.009 | -32.291
-1.5 | -0.104 | 0.00471 | -0.011 | -22.016
-1 | -0.041 | 0.00441 | -0.012 | -9.281
-0.5 | 0.022 | 0.00414 | -0.013 | 5.256
0 | 0.084 | 0.00346 | -0.015 | 24.397
0.5 | 0.147 | 0.00403 | -0.016 | 36.547
1 | 0.21 | 0.00434 | -0.017 | 48.347
1.5 | 0.273 | 0.00477 | -0.019 | 57.109
2 | 0.334 | 0.0044 | -0.02 | 75.81
2.5 | 0.395 | 0.00538 | -0.021 | 73.424
3 | 0.455 | 0.00575 | -0.023 | 79.087
3.5 | 0.514 | 0.0077 | -0.024 | 66.677
4 | 0.573 | 0.00795 | -0.025 | 72.084
4.5 | 0.632 | 0.00826 | -0.026 | 76.498
5 | 0.69 | 0.00855 | -0.028 | 80.716
5.5 | 0.747 | 0.00888 | -0.029 | 84.126
6 | 0.803 | 0.00924 | -0.03 | 86.928
6.5 | 0.858 | 0.00961 | -0.031 | 89.281
7 | 0.911 | 0.01002 | -0.033 | 90.953
7.5 | 0.963 | 0.01044 | -0.034 | 92.197
8 | 1.011 | 0.01089 | -0.035 | 92.859
8.5 | 1.057 | 0.01133 | -0.036 | 93.306
9 | 1.1 | 0.01179 | -0.038 | 93.311
9.5 | 1.14 | 0.01229 | -0.039 | 92.746
10 | 1.176 | 0.01285 | -0.04 | 91.53
10.5 | 1.209 | 0.01346 | -0.041 | 89.802
11 | 1.238 | 0.01406 | -0.042 | 88.078
11.5 | 1.263 | 0.01474 | -0.044 | 85.709
12 | 1.284 | 0.01545 | -0.045 | 83.103
12.5 | 1.301 | 0.01626 | -0.046 | 80.008
13 | 1.314 | 0.01717 | -0.047 | 76.526
13.5 | 1.322 | 0.0182 | -0.048 | 72.62
14 | 1.326 | 0.01926 | -0.049 | 68.84
14.5 | 1.326 | 0.02043 | -0.05 | 64.878
15 | 1.322 | 0.02157 | -0.051 | 61.269
15.5 | 1.314 | 0.02283 | -0.052 | 57.568
16 | 1.302 | 0.02458 | -0.053 | 52.982
16.5 | 1.287 | 0.02624 | -0.054 | 49.053
17 | 1.267 | 0.02895 | -0.055 | 43.746
17.5 | 1.243 | 0.0318 | -0.055 | 39.099
18 | 1.215 | 0.03488 | -0.056 | 34.831
18.5 | 1.181 | 0.03878 | -0.057 | 30.445
19 | 1.139 | 0.04624 | -0.057 | 24.632

## 108. Re 10M Mach 0.10 (2)
BIGFOIL.COM POLAR EXPORT
NACA66-118 a=0.5
NACA66-118 a=0.5 |  |  |  | Cl Max: | 1.538 | at alpha= | 19.5 | deg
XFOIL ncrit=9 |  |  |  | L/D Max: | 82.8302 | at alpha= | 1.5 | deg
Re: | 10000000 |  |  | Cd Min: | 0.03868 | at alpha= | 19.5 | deg
Mach: | 0.1 |  |  | Cl=0 at alpha= | -0.70074 | deg
|  |  |  | @ Cl=0.1, Cd= | 0.0030357
|  |  |  | @ Cl=0.4, Cd= | 0.0057127
|  |  |  | @ Cl=0.6, Cd= | 0.0083397
alpha (deg) | Cl | Cd | Cm | Cl/Cd
-20 | -1.5206 | 0.03449 | -0.0689 | -44.0881
-19.5 | -1.5012 | 0.03199 | -0.0676 | -46.9272
-19 | -1.4788 | 0.02985 | -0.0662 | -49.541
-18.5 | -1.4558 | 0.02782 | -0.0646 | -52.3293
-18 | -1.4279 | 0.02617 | -0.0632 | -54.5625
-17.5 | -1.4006 | 0.02452 | -0.0616 | -57.1207
-17 | -1.3728 | 0.023 | -0.0598 | -59.687
-16.5 | -1.3401 | 0.02176 | -0.0584 | -61.5855
-16 | -1.3087 | 0.02052 | -0.0567 | -63.7768
-15.5 | -1.2766 | 0.01935 | -0.0549 | -65.9742
-15 | -1.2449 | 0.01816 | -0.0529 | -68.5518
-14.5 | -1.2123 | 0.01711 | -0.0509 | -70.8533
-14 | -1.1773 | 0.01616 | -0.0491 | -72.8527
-13.5 | -1.1416 | 0.01528 | -0.0472 | -74.712
-13 | -1.1049 | 0.01447 | -0.0454 | -76.358
-12.5 | -1.0668 | 0.01374 | -0.0437 | -77.6419
-12 | -1.0281 | 0.01305 | -0.042 | -78.7816
-11.5 | -0.9871 | 0.01244 | -0.0405 | -79.3489
-10.5 | -0.9071 | 0.01125 | -0.0371 | -80.6311
-10 | -0.8669 | 0.01069 | -0.0352 | -81.0945
-9.5 | -0.8266 | 0.01015 | -0.0333 | -81.4384
-9 | -0.7849 | 0.00967 | -0.0316 | -81.1686
-8.5 | -0.7421 | 0.00925 | -0.03 | -80.227
-8 | -0.699 | 0.00887 | -0.0283 | -78.805
-7.5 | -0.657 | 0.00848 | -0.0264 | -77.4764
-7 | -0.6164 | 0.0081 | -0.024 | -76.0988
-6.5 | -0.5774 | 0.00781 | -0.0212 | -73.9309
-6 | -0.5341 | 0.00761 | -0.0192 | -70.184
-5.5 | -0.4848 | 0.00737 | -0.0185 | -65.7802
-5 | -0.4342 | 0.00713 | -0.018 | -60.8976
-4.5 | -0.3816 | 0.00692 | -0.0179 | -55.1445
-4 | -0.3286 | 0.00669 | -0.0178 | -49.1181
-3.5 | -0.2754 | 0.00645 | -0.0178 | -42.6977
-3 | -0.2259 | 0.00603 | -0.0172 | -37.4627
-2.5 | -0.1759 | 0.00559 | -0.0166 | -31.4669
-2 | -0.1289 | 0.00499 | -0.0156 | -25.8317
-1.5 | -0.0788 | 0.00448 | -0.0152 | -17.5893
-1 | -0.0325 | 0.00356 | -0.0141 | -9.1292
-0.5 | 0.0218 | 0.00305 | -0.0145 | 7.1475
0 | 0.0826 | 0.00303 | -0.016 | 27.2607
0.5 | 0.1431 | 0.00305 | -0.0174 | 46.918
1 | 0.2042 | 0.00303 | -0.0189 | 67.3927
1.5 | 0.2634 | 0.00318 | -0.0201 | 82.8302
2 | 0.3065 | 0.00424 | -0.0184 | 72.2877
2.5 | 0.3512 | 0.00495 | -0.017 | 70.9495
3 | 0.3936 | 0.00562 | -0.0151 | 70.0356
3.5 | 0.435 | 0.00622 | -0.0129 | 69.9357
4 | 0.4733 | 0.00681 | -0.0101 | 69.5007
4.5 | 0.503 | 0.00731 | -0.0054 | 68.8098
5 | 0.5362 | 0.00773 | -0.0015 | 69.3661
5.5 | 0.5764 | 0.00812 | 0.0009 | 70.9852
6 | 0.6183 | 0.00851 | 0.0028 | 72.6557
6.5 | 0.6596 | 0.00894 | 0.0048 | 73.7808
7 | 0.7016 | 0.00936 | 0.0065 | 74.9573
7.5 | 0.7426 | 0.00984 | 0.0084 | 75.4675
8 | 0.7824 | 0.01038 | 0.0103 | 75.3757
8.5 | 0.824 | 0.0109 | 0.0119 | 75.5963
9 | 0.8647 | 0.01147 | 0.0136 | 75.388
9.5 | 0.9038 | 0.01213 | 0.0154 | 74.5095
10 | 0.9434 | 0.01276 | 0.0171 | 73.9342
10.5 | 0.9806 | 0.0135 | 0.0191 | 72.637
11 | 1.0208 | 0.01416 | 0.0205 | 72.0904
11.5 | 1.0577 | 0.01498 | 0.0223 | 70.6075
12 | 1.0953 | 0.01577 | 0.024 | 69.4547
12.5 | 1.1305 | 0.01669 | 0.0259 | 67.7352
13 | 1.1642 | 0.01774 | 0.0279 | 65.6257
13.5 | 1.1983 | 0.01877 | 0.0297 | 63.8412
14 | 1.2343 | 0.01976 | 0.0311 | 62.4646
14.5 | 1.2676 | 0.0209 | 0.0328 | 60.6507
15 | 1.3012 | 0.02207 | 0.0343 | 58.9579
15.5 | 1.3335 | 0.02336 | 0.0359 | 57.0848
16 | 1.363 | 0.02482 | 0.0376 | 54.9154
16.5 | 1.392 | 0.02639 | 0.0392 | 52.7473
17 | 1.4188 | 0.02813 | 0.0409 | 50.4373
17.5 | 1.4465 | 0.02985 | 0.0423 | 48.459
18.5 | 1.4937 | 0.03407 | 0.0453 | 43.8421
19 | 1.5194 | 0.03608 | 0.0464 | 42.112
19.5 | 1.538 | 0.03868 | 0.0478 | 39.7622

## 109. Re 10M Mach 0.25 (1)
BIGFOIL.COM POLAR EXPORT
NACA66-118 a=0.5
NACA66-118 a=0.5 |  |  |  | Cl Max: | 1.243 | at alpha= | 12 | deg
JavaFoil+Calcfoil stall+Eppler ext transition |  |  |  | L/D Max: | 90.254 | at alpha= | 8 | deg
Re: | 10000000 |  |  | Cd Min: | 0.00349 | at alpha= | 0 | deg
Mach: | 0.25 |  |  | Cl=0 at alpha= | -0.67188 | deg
|  |  |  | @ Cl=0.1, Cd= | 0.0035956
|  |  |  | @ Cl=0.4, Cd= | 0.0054487
|  |  |  | @ Cl=0.6, Cd= | 0.008266
alpha (deg) | Cl | Cd | Cm | Cl/Cd
-17.5 | -0.686 | 0.13404 | 0.016 | -5.115
-17 | -0.734 | 0.12352 | 0.016 | -5.944
-16.5 | -0.776 | 0.1175 | 0.016 | -6.606
-16 | -0.826 | 0.09984 | 0.017 | -8.276
-15.5 | -0.991 | 0.02702 | 0.024 | -36.659
-15 | -1.032 | 0.0237 | 0.023 | -43.531
-14.5 | -1.064 | 0.02143 | 0.022 | -49.66
-14 | -1.089 | 0.01976 | 0.021 | -55.096
-13.5 | -1.106 | 0.01836 | 0.02 | -60.26
-13 | -1.117 | 0.01698 | 0.019 | -65.783
-12.5 | -1.12 | 0.01592 | 0.018 | -70.35
-12 | -1.116 | 0.01514 | 0.017 | -73.704
-11.5 | -1.105 | 0.01434 | 0.015 | -77.05
-11 | -1.087 | 0.0134 | 0.014 | -81.076
-10.5 | -1.06 | 0.01282 | 0.013 | -82.668
-10 | -1.029 | 0.0122 | 0.012 | -84.326
-9.5 | -0.994 | 0.0117 | 0.01 | -84.945
-9 | -0.955 | 0.01107 | 0.009 | -86.212
-8.5 | -0.912 | 0.01062 | 0.008 | -85.83
-8 | -0.866 | 0.01012 | 0.007 | -85.582
-7.5 | -0.817 | 0.00974 | 0.005 | -83.883
-7 | -0.766 | 0.00933 | 0.004 | -82.127
-6.5 | -0.712 | 0.00892 | 0.003 | -79.844
-6 | -0.657 | 0.00856 | 0.001 | -76.699
-5.5 | -0.599 | 0.00825 | 0 | -72.677
-5 | -0.541 | 0.00795 | -0.001 | -68.025
-4.5 | -0.481 | 0.00769 | -0.003 | -62.561
-4 | -0.42 | 0.00741 | -0.004 | -56.649
-3.5 | -0.358 | 0.00716 | -0.005 | -50.024
-3 | -0.296 | 0.00697 | -0.007 | -42.432
-2.5 | -0.234 | 0.00478 | -0.008 | -48.861
-2 | -0.17 | 0.00519 | -0.01 | -32.805
-1.5 | -0.106 | 0.00482 | -0.011 | -22.08
-1 | -0.042 | 0.00447 | -0.012 | -9.4
-0.5 | 0.022 | 0.00422 | -0.014 | 5.297
0 | 0.087 | 0.00349 | -0.015 | 24.863
0.5 | 0.151 | 0.00401 | -0.016 | 37.674
1 | 0.216 | 0.00448 | -0.018 | 48.17
1.5 | 0.279 | 0.00417 | -0.019 | 66.911
2 | 0.342 | 0.00505 | -0.02 | 67.782
2.5 | 0.406 | 0.00549 | -0.022 | 73.838
3 | 0.466 | 0.00588 | -0.023 | 79.318
3.5 | 0.527 | 0.00794 | -0.024 | 66.349
4 | 0.588 | 0.0082 | -0.026 | 71.667
4.5 | 0.648 | 0.00853 | -0.027 | 75.983
5 | 0.707 | 0.00885 | -0.028 | 79.943
5.5 | 0.765 | 0.00921 | -0.03 | 83.049
6 | 0.822 | 0.00961 | -0.031 | 85.536
6.5 | 0.877 | 0.01 | -0.032 | 87.673
7 | 0.93 | 0.01044 | -0.034 | 89.139
7.5 | 0.982 | 0.0109 | -0.035 | 90.045
8 | 1.029 | 0.0114 | -0.036 | 90.254
8.5 | 1.072 | 0.0119 | -0.037 | 90.124
9 | 1.112 | 0.01243 | -0.039 | 89.444
9.5 | 1.147 | 0.01304 | -0.04 | 87.936
10 | 1.178 | 0.01367 | -0.041 | 86.128
10.5 | 1.203 | 0.0144 | -0.042 | 83.518
11 | 1.222 | 0.01512 | -0.043 | 80.823
11.5 | 1.236 | 0.01592 | -0.045 | 77.653
12 | 1.243 | 0.01688 | -0.046 | 73.602
12.5 | 1.243 | 0.01786 | -0.047 | 69.612
13 | 1.236 | 0.0191 | -0.048 | 64.711
13.5 | 1.223 | 0.02032 | -0.049 | 60.165
14 | 1.202 | 0.02173 | -0.05 | 55.308
14.5 | 1.173 | 0.02376 | -0.051 | 49.374
15 | 1.137 | 0.02598 | -0.052 | 43.777
15.5 | 1.093 | 0.02931 | -0.053 | 37.277
16 | 1.035 | 0.03593 | -0.053 | 28.804
16.5 | 0.92 | 0.06985 | -0.047 | 13.171
17 | 0.813 | 0.12294 | -0.034 | 6.61

## 110. Re 10M Mach 0.25 (2)
BIGFOIL.COM POLAR EXPORT
NACA66-118 a=0.5
NACA66-118 a=0.5 |  |  |  | Cl Max: | 1.5295 | at alpha= | 20 | deg
XFOIL ncrit=9 |  |  |  | L/D Max: | 86.1199 | at alpha= | 1.5 | deg
Re: | 10000000 |  |  | Cd Min: | 0.05402 | at alpha= | 20 | deg
Mach: | 0.25 |  |  | Cl=0 at alpha= | -0.69535 | deg
|  |  |  | @ Cl=0.1, Cd= | 0.0030469
|  |  |  | @ Cl=0.4, Cd= | 0.0056914
|  |  |  | @ Cl=0.6, Cd= | 0.0089551
alpha (deg) | Cl | Cd | Cm | Cl/Cd
-20 | -1.4629 | 0.04905 | -0.0871 | -29.8247
-19.5 | -1.463 | 0.04379 | -0.0865 | -33.4095
-19 | -1.4506 | 0.03987 | -0.0853 | -36.3832
-18.5 | -1.4393 | 0.03614 | -0.0836 | -39.8257
-18 | -1.4167 | 0.03341 | -0.0818 | -42.4035
-17.5 | -1.3979 | 0.03056 | -0.0795 | -45.7428
-17 | -1.3742 | 0.02819 | -0.0771 | -48.7478
-16.5 | -1.3452 | 0.02623 | -0.0748 | -51.2848
-16 | -1.3176 | 0.02431 | -0.0722 | -54.1999
-15.5 | -1.2873 | 0.02261 | -0.0697 | -56.935
-15 | -1.254 | 0.02114 | -0.0672 | -59.3188
-14.5 | -1.219 | 0.01984 | -0.0648 | -61.4415
-14 | -1.184 | 0.01858 | -0.0624 | -63.7244
-13.5 | -1.1484 | 0.0174 | -0.0598 | -66
-13 | -1.1136 | 0.01626 | -0.057 | -68.4871
-12.5 | -1.075 | 0.01531 | -0.0547 | -70.2155
-12 | -1.0349 | 0.01445 | -0.0524 | -71.6194
-11.5 | -0.9945 | 0.01364 | -0.0502 | -72.9106
-11 | -0.9529 | 0.01291 | -0.0481 | -73.811
-10.5 | -0.9105 | 0.01225 | -0.046 | -74.3265
-10 | -0.8675 | 0.01163 | -0.044 | -74.5916
-9.5 | -0.8264 | 0.01095 | -0.0417 | -75.4703
-9 | -0.7839 | 0.01035 | -0.0395 | -75.7391
-8.5 | -0.7399 | 0.00983 | -0.0375 | -75.2696
-8 | -0.695 | 0.00937 | -0.0357 | -74.1729
-7.5 | -0.6499 | 0.00895 | -0.0338 | -72.6145
-7 | -0.6066 | 0.00851 | -0.0316 | -71.2808
-6.5 | -0.5633 | 0.00811 | -0.0294 | -69.4575
-6 | -0.5196 | 0.00778 | -0.0271 | -66.7866
-5.5 | -0.4784 | 0.00751 | -0.0242 | -63.7017
-5 | -0.4341 | 0.00727 | -0.0218 | -59.7111
-4.5 | -0.3822 | 0.00704 | -0.0211 | -54.2898
-4 | -0.3294 | 0.00679 | -0.0206 | -48.5125
-3.5 | -0.2754 | 0.00656 | -0.0203 | -41.9817
-3 | -0.2255 | 0.00616 | -0.0193 | -36.6071
-2 | -0.1301 | 0.00504 | -0.0167 | -25.8135
-1.5 | -0.0796 | 0.00452 | -0.016 | -17.6106
-1 | -0.0354 | 0.00342 | -0.0143 | -10.3509
-0.5 | 0.0227 | 0.00306 | -0.015 | 7.4183
0 | 0.0856 | 0.00304 | -0.0165 | 28.1579
0.5 | 0.1482 | 0.00307 | -0.018 | 48.2736
1 | 0.2114 | 0.00305 | -0.0196 | 69.3115
1.5 | 0.273 | 0.00317 | -0.0209 | 86.1199
2 | 0.3174 | 0.00419 | -0.0191 | 75.7518
2.5 | 0.36 | 0.005 | -0.0169 | 72
3 | 0.4005 | 0.0057 | -0.0143 | 70.2632
3.5 | 0.4379 | 0.00635 | -0.0109 | 68.9606
4 | 0.4648 | 0.00691 | -0.0053 | 67.2648
4.5 | 0.4848 | 0.00763 | 0.0015 | 63.5387
5 | 0.5229 | 0.00814 | 0.0045 | 64.2383
5.5 | 0.5654 | 0.00859 | 0.0067 | 65.8207
6 | 0.609 | 0.00905 | 0.0086 | 67.2928
6.5 | 0.6523 | 0.00955 | 0.0106 | 68.3037
7 | 0.6953 | 0.01005 | 0.0125 | 69.1841
7.5 | 0.737 | 0.01063 | 0.0146 | 69.3321
8 | 0.7792 | 0.01123 | 0.0165 | 69.3856
8.5 | 0.8214 | 0.01185 | 0.0185 | 69.3165
9 | 0.8627 | 0.01254 | 0.0205 | 68.7959
9.5 | 0.9029 | 0.0133 | 0.0226 | 67.8872
10 | 0.9425 | 0.01409 | 0.0247 | 66.8914
10.5 | 0.984 | 0.01483 | 0.0266 | 66.352
11 | 1.023 | 0.0157 | 0.0287 | 65.1592
11.5 | 1.0626 | 0.01661 | 0.0308 | 63.9735
12 | 1.0991 | 0.01769 | 0.0331 | 62.1311
12.5 | 1.1352 | 0.01881 | 0.0354 | 60.3509
13 | 1.1714 | 0.02 | 0.0376 | 58.57
13.5 | 1.2078 | 0.02121 | 0.0397 | 56.9448
14 | 1.2436 | 0.0225 | 0.0418 | 55.2711
14.5 | 1.2783 | 0.02392 | 0.0439 | 53.4406
15 | 1.3106 | 0.0255 | 0.0461 | 51.3961
15.5 | 1.3409 | 0.0273 | 0.0484 | 49.1172
16 | 1.3694 | 0.02926 | 0.0507 | 46.8011
16.5 | 1.393 | 0.03163 | 0.0531 | 44.0405
17 | 1.4208 | 0.03383 | 0.055 | 41.9982
17.5 | 1.443 | 0.03654 | 0.057 | 39.491
18 | 1.4687 | 0.03909 | 0.0586 | 37.5723
18.5 | 1.4882 | 0.04225 | 0.0603 | 35.2237
19 | 1.5095 | 0.04539 | 0.0615 | 33.2562
19.5 | 1.5194 | 0.04963 | 0.0627 | 30.6145
20 | 1.5295 | 0.05402 | 0.0635 | 28.3136

## 111. Re 10M Mach 0.50 (1)
BIGFOIL.COM POLAR EXPORT
NACA66-118 a=0.5
NACA66-118 a=0.5 |  |  |  | Cl Max: | 1.164 | at alpha= | 20 | deg
JavaFoil+Calcfoil stall+Eppler ext transition |  |  |  | L/D Max: | 79.121 | at alpha= | 6.5 | deg
Re: | 10000000 |  |  | Cd Min: | 0.00367 | at alpha= | 0 | deg
Mach: | 0.5 |  |  | Cl=0 at alpha= | -0.67361 | deg
|  |  |  | @ Cl=0.1, Cd= | 0.0036911
|  |  |  | @ Cl=0.4, Cd= | 0.0057086
|  |  |  | @ Cl=0.6, Cd= | 0.0090618
alpha (deg) | Cl | Cd | Cm | Cl/Cd
-20 | -1.089 | 0.1676 | 0.024 | -6.495
-19.5 | -1.084 | 0.13034 | 0.027 | -8.317
-19 | -1.052 | 0.12719 | 0.026 | -8.274
-18.5 | -1.01 | 0.13243 | 0.023 | -7.627
-18 | -0.977 | 0.13064 | 0.021 | -7.482
-17.5 | -0.963 | 0.12116 | 0.022 | -7.945
-17 | -0.938 | 0.11099 | 0.022 | -8.455
-16.5 | -0.899 | 0.1147 | 0.019 | -7.835
-16 | -0.864 | 0.11399 | 0.017 | -7.581
-15.5 | -0.842 | 0.11138 | 0.017 | -7.559
-15 | -0.815 | 0.10393 | 0.017 | -7.838
-14.5 | -0.785 | 0.09876 | 0.015 | -7.944
-14 | -0.768 | 0.08399 | 0.016 | -9.145
-13.5 | -0.849 | 0.02624 | 0.022 | -32.364
-13 | -0.696 | 0.09285 | 0.012 | -7.498
-12.5 | -0.672 | 0.08142 | 0.012 | -8.255
-12 | -0.679 | 0.05402 | 0.015 | -12.565
-11.5 | -0.728 | 0.02026 | 0.017 | -35.931
-11 | -0.699 | 0.01798 | 0.016 | -38.879
-10.5 | -0.667 | 0.0166 | 0.014 | -40.208
-10 | -0.526 | 0.06837 | 0.006 | -7.701
-9.5 | -0.5 | 0.06047 | 0.006 | -8.267
-9 | -0.569 | 0.01458 | 0.01 | -39.002
-8.5 | -0.779 | 0.01395 | 0.009 | -55.888
-8 | -0.837 | 0.01275 | 0.007 | -65.637
-7.5 | -0.832 | 0.01198 | 0.006 | -69.422
-7 | -0.803 | 0.01121 | 0.004 | -71.633
-6.5 | -0.761 | 0.01057 | 0.003 | -71.994
-6 | -0.711 | 0.01004 | 0.002 | -70.826
-5.5 | -0.654 | 0.00953 | 0 | -68.664
-5 | -0.594 | 0.00904 | -0.001 | -65.649
-4.5 | -0.53 | 0.00866 | -0.003 | -61.197
-4 | -0.464 | 0.00832 | -0.004 | -55.808
-3.5 | -0.397 | 0.00797 | -0.006 | -49.793
-3 | -0.328 | 0.00767 | -0.008 | -42.795
-2.5 | -0.258 | 0.0074 | -0.009 | -34.935
-2 | -0.189 | 0.0055 | -0.011 | -34.299
-1.5 | -0.118 | 0.00507 | -0.012 | -23.347
-1 | -0.047 | 0.00419 | -0.014 | -11.175
-0.5 | 0.025 | 0.00444 | -0.015 | 5.622
0 | 0.097 | 0.00367 | -0.017 | 26.439
0.5 | 0.168 | 0.00417 | -0.018 | 40.378
1 | 0.239 | 0.00459 | -0.02 | 52.121
1.5 | 0.31 | 0.00507 | -0.021 | 61.052
2 | 0.38 | 0.00554 | -0.023 | 68.603
2.5 | 0.45 | 0.00613 | -0.024 | 73.421
3 | 0.517 | 0.00661 | -0.026 | 78.27
3.5 | 0.584 | 0.00896 | -0.027 | 65.129
4 | 0.65 | 0.00938 | -0.029 | 69.291
4.5 | 0.715 | 0.00979 | -0.03 | 73.058
5 | 0.778 | 0.0103 | -0.031 | 75.534
5.5 | 0.839 | 0.01083 | -0.033 | 77.411
6 | 0.895 | 0.01136 | -0.034 | 78.825
6.5 | 0.947 | 0.01197 | -0.036 | 79.121
7 | 0.993 | 0.01275 | -0.037 | 77.847
7.5 | 1.028 | 0.01355 | -0.039 | 75.89
8 | 1.041 | 0.01437 | -0.04 | 72.412
8.5 | 1.013 | 0.01543 | -0.041 | 65.637
9 | 0.638 | 0.05925 | -0.021 | 10.762
9.5 | 0.689 | 0.01759 | -0.044 | 39.157
10 | 0.72 | 0.01928 | -0.045 | 37.353
10.5 | 0.637 | 0.06436 | -0.029 | 9.901
11 | 0.656 | 0.07825 | -0.024 | 8.386
11.5 | 0.817 | 0.02171 | -0.049 | 37.636
12 | 0.848 | 0.02362 | -0.05 | 35.89
12.5 | 0.875 | 0.02662 | -0.051 | 32.88
13 | 0.778 | 0.08563 | -0.034 | 9.09
13.5 | 0.806 | 0.09094 | -0.035 | 8.867
14 | 0.967 | 0.03065 | -0.055 | 31.557
14.5 | 0.975 | 0.04111 | -0.054 | 23.714
15 | 0.894 | 0.10191 | -0.039 | 8.768
15.5 | 0.924 | 0.10698 | -0.041 | 8.638
16 | 0.942 | 0.11158 | -0.039 | 8.442
16.5 | 1.025 | 0.08213 | -0.052 | 12.477
17 | 1.054 | 0.08725 | -0.053 | 12.076
17.5 | 1.02 | 0.12672 | -0.039 | 8.049
18 | 1.069 | 0.11838 | -0.047 | 9.032
18.5 | 1.128 | 0.10364 | -0.054 | 10.881
19 | 1.132 | 0.12936 | -0.051 | 8.75
19.5 | 1.134 | 0.16288 | -0.045 | 6.96
20 | 1.164 | 0.16577 | -0.047 | 7.02

## 112. Re 10M Mach 0.50 (2)
BIGFOIL.COM POLAR EXPORT
NACA66-118 a=0.5
NACA66-118 a=0.5 |  |  |  | Cl Max: | 1.0207 | at alpha= | 12 | deg
XFOIL ncrit=9 |  |  |  | L/D Max: | 97.4383 | at alpha= | 1.5 | deg
Re: | 10000000 |  |  | Cd Min: | 0.14144 | at alpha= | 17 | deg
Mach: | 0.5 |  |  | Cl=0 at alpha= | -0.68672 | deg
|  |  |  | @ Cl=0.1, Cd= | 0.0031602
|  |  |  | @ Cl=0.4, Cd= | 0.0062799
|  |  |  | @ Cl=0.6, Cd= | 0.012613
alpha (deg) | Cl | Cd | Cm | Cl/Cd
-15.5 | -0.6155 | 0.1166 | -0.0706 | -5.2787
-15 | -0.6426 | 0.10246 | -0.0795 | -6.2717
-14.5 | -0.6622 | 0.0892 | -0.0882 | -7.4238
-14 | -0.686 | 0.07598 | -0.0975 | -9.0287
-13.5 | -0.7101 | 0.06426 | -0.1049 | -11.0504
-13 | -0.7441 | 0.05332 | -0.1099 | -13.9554
-12.5 | -0.7734 | 0.04452 | -0.1111 | -17.372
-12 | -0.7999 | 0.03718 | -0.1092 | -21.5143
-11.5 | -0.827 | 0.03062 | -0.1049 | -27.0085
-11 | -0.8462 | 0.02509 | -0.0987 | -33.7266
-10.5 | -0.8518 | 0.02087 | -0.0914 | -40.8146
-10 | -0.8383 | 0.01804 | -0.0845 | -46.469
-9.5 | -0.8111 | 0.01602 | -0.0785 | -50.6305
-9 | -0.7741 | 0.01454 | -0.0733 | -53.2393
-8.5 | -0.7294 | 0.01343 | -0.069 | -54.3112
-8 | -0.6811 | 0.01252 | -0.0653 | -54.401
-7.5 | -0.6309 | 0.01174 | -0.0621 | -53.7394
-7 | -0.5806 | 0.01101 | -0.059 | -52.7339
-6.5 | -0.5308 | 0.0103 | -0.056 | -51.534
-6 | -0.479 | 0.00969 | -0.0534 | -49.4324
-5.5 | -0.4273 | 0.00912 | -0.0509 | -46.8531
-5 | -0.3756 | 0.0086 | -0.0485 | -43.6744
-4.5 | -0.3243 | 0.0081 | -0.0462 | -40.037
-4 | -0.2725 | 0.00766 | -0.0439 | -35.5744
-3.5 | -0.222 | 0.00725 | -0.0415 | -30.6207
-3 | -0.1806 | 0.00673 | -0.0373 | -26.8351
-2.5 | -0.1596 | 0.00614 | -0.029 | -25.9935
-2 | -0.1274 | 0.00534 | -0.0232 | -23.8577
-1.5 | -0.0837 | 0.00459 | -0.0197 | -18.2353
-1 | -0.0453 | 0.00322 | -0.0155 | -14.0683
-0.5 | 0.027 | 0.00316 | -0.0172 | 8.5443
0 | 0.0994 | 0.00316 | -0.0191 | 31.4557
0.5 | 0.1713 | 0.00318 | -0.0209 | 53.8679
1 | 0.244 | 0.00316 | -0.0227 | 77.2152
1.5 | 0.3157 | 0.00324 | -0.0243 | 97.4383
2 | 0.3714 | 0.00389 | -0.023 | 95.4756
2.5 | 0.3937 | 0.00517 | -0.0153 | 76.1509
3 | 0.3984 | 0.00601 | -0.0039 | 66.2895
3.5 | 0.4051 | 0.00714 | 0.0064 | 56.7367
4 | 0.414 | 0.00859 | 0.0154 | 48.1956
4.5 | 0.4337 | 0.00996 | 0.0223 | 43.5442
5 | 0.4779 | 0.01074 | 0.0253 | 44.4972
5.5 | 0.5263 | 0.01144 | 0.0278 | 46.0052
6 | 0.5743 | 0.0122 | 0.0303 | 47.0738
6.5 | 0.6228 | 0.01298 | 0.0328 | 47.9815
7 | 0.6715 | 0.0138 | 0.0354 | 48.6594
7.5 | 0.718 | 0.01477 | 0.0384 | 48.6121
8 | 0.7663 | 0.01572 | 0.0412 | 48.7468
8.5 | 0.8132 | 0.01677 | 0.0443 | 48.4914
9 | 0.8568 | 0.01803 | 0.0479 | 47.5208
9.5 | 0.9023 | 0.0193 | 0.0513 | 46.7513
10 | 0.9446 | 0.02082 | 0.0552 | 45.3698
10.5 | 0.9805 | 0.02272 | 0.0597 | 43.1558
11.5 | 1.0192 | 0.02856 | 0.0707 | 35.6863
12 | 1.0207 | 0.03278 | 0.0765 | 31.1379
12.5 | 1.0115 | 0.03813 | 0.0814 | 26.5277
13 | 0.9788 | 0.04582 | 0.0849 | 21.3619
13.5 | 0.948 | 0.05454 | 0.0856 | 17.3817
14 | 0.9134 | 0.06486 | 0.0834 | 14.0826
14.5 | 0.8805 | 0.07637 | 0.0784 | 11.5294
15 | 0.8519 | 0.0888 | 0.0713 | 9.5935
15.5 | 0.8263 | 0.10203 | 0.0626 | 8.0986
16 | 0.8042 | 0.11556 | 0.0536 | 6.9592
16.5 | 0.7887 | 0.12847 | 0.0452 | 6.1392
17 | 0.7726 | 0.14144 | 0.0371 | 5.4624

## 113. Re 12M Mach 0.00 (1)
BIGFOIL.COM POLAR EXPORT
NACA66-118 a=0.5
NACA66-118 a=0.5 |  |  |  | Cl Max: | 1.345 | at alpha= | 14.5 | deg
JavaFoil+Calcfoil stall+Eppler ext transition |  |  |  | L/D Max: | 97.106 | at alpha= | 8.5 | deg
Re: | 12000000 |  |  | Cd Min: | 0.00436 | at alpha= | 0.5 | deg
Mach: | 0 |  |  | Cl=0 at alpha= | -0.6746 | deg
|  |  |  | @ Cl=0.1, Cd= | 0.0046939
|  |  |  | @ Cl=0.4, Cd= | 0.0054917
|  |  |  | @ Cl=0.6, Cd= | 0.0078278
alpha (deg) | Cl | Cd | Cm | Cl/Cd
-20 | -0.968 | 0.12004 | 0.025 | -8.065
-19.5 | -1.054 | 0.06319 | 0.029 | -16.676
-19 | -1.114 | 0.04025 | 0.03 | -27.667
-18.5 | -1.139 | 0.03516 | 0.029 | -32.4
-18 | -1.167 | 0.02923 | 0.029 | -39.924
-17.5 | -1.185 | 0.02679 | 0.028 | -44.231
-17 | -1.203 | 0.02369 | 0.027 | -50.766
-16.5 | -1.214 | 0.02197 | 0.026 | -55.276
-16 | -1.223 | 0.02044 | 0.025 | -59.845
-15.5 | -1.229 | 0.01916 | 0.024 | -64.118
-15 | -1.23 | 0.01807 | 0.023 | -68.077
-14.5 | -1.228 | 0.017 | 0.022 | -72.227
-14 | -1.222 | 0.01611 | 0.021 | -75.882
-13.5 | -1.213 | 0.01527 | 0.02 | -79.41
-13 | -1.199 | 0.01453 | 0.018 | -82.479
-12.5 | -1.181 | 0.01385 | 0.017 | -85.249
-12 | -1.159 | 0.01318 | 0.016 | -87.981
-11.5 | -1.134 | 0.01265 | 0.015 | -89.588
-11 | -1.103 | 0.01198 | 0.014 | -92.071
-10.5 | -1.068 | 0.01149 | 0.013 | -92.98
-10 | -1.03 | 0.01105 | 0.011 | -93.176
-9.5 | -0.989 | 0.0106 | 0.01 | -93.267
-9 | -0.945 | 0.01017 | 0.009 | -92.905
-8.5 | -0.899 | 0.00973 | 0.008 | -92.47
-8 | -0.851 | 0.00933 | 0.006 | -91.247
-7.5 | -0.801 | 0.009 | 0.005 | -89.069
-7 | -0.749 | 0.00865 | 0.004 | -86.631
-6.5 | -0.696 | 0.00829 | 0.003 | -83.885
-6 | -0.64 | 0.008 | 0.001 | -80.072
-5.5 | -0.584 | 0.00772 | 0 | -75.622
-5 | -0.526 | 0.00746 | -0.001 | -70.552
-4.5 | -0.468 | 0.00722 | -0.003 | -64.771
-4 | -0.408 | 0.00699 | -0.004 | -58.449
-3.5 | -0.348 | 0.00678 | -0.005 | -51.356
-3 | -0.287 | 0.00662 | -0.007 | -43.426
-2.5 | -0.227 | 0.00554 | -0.008 | -40.954
-2 | -0.165 | 0.00515 | -0.009 | -32.058
-1.5 | -0.103 | 0.00496 | -0.011 | -20.785
-1 | -0.041 | 0.00464 | -0.012 | -8.776
-0.5 | 0.022 | 0.00482 | -0.013 | 4.488
0 | 0.084 | 0.00481 | -0.015 | 17.459
0.5 | 0.146 | 0.00436 | -0.016 | 33.593
1 | 0.209 | 0.00467 | -0.017 | 44.716
1.5 | 0.271 | 0.00455 | -0.019 | 59.451
2 | 0.332 | 0.00517 | -0.02 | 64.195
2.5 | 0.394 | 0.00545 | -0.021 | 72.217
3 | 0.453 | 0.00586 | -0.022 | 77.315
3.5 | 0.512 | 0.00746 | -0.024 | 68.56
4 | 0.571 | 0.0077 | -0.025 | 74.159
4.5 | 0.63 | 0.00796 | -0.026 | 79.109
5 | 0.688 | 0.00826 | -0.028 | 83.244
5.5 | 0.745 | 0.00856 | -0.029 | 87.052
6 | 0.801 | 0.00891 | -0.03 | 89.883
6.5 | 0.855 | 0.00927 | -0.031 | 92.263
7 | 0.908 | 0.00962 | -0.033 | 94.415
7.5 | 0.96 | 0.01002 | -0.034 | 95.81
8 | 1.009 | 0.01041 | -0.035 | 96.877
8.5 | 1.055 | 0.01086 | -0.036 | 97.106
9 | 1.098 | 0.01131 | -0.037 | 97.084
9.5 | 1.139 | 0.01182 | -0.039 | 96.318
10 | 1.176 | 0.01226 | -0.04 | 95.944
10.5 | 1.21 | 0.01284 | -0.041 | 94.238
11 | 1.24 | 0.01342 | -0.042 | 92.385
11.5 | 1.267 | 0.01405 | -0.043 | 90.18
12 | 1.29 | 0.01472 | -0.045 | 87.624
12.5 | 1.309 | 0.0155 | -0.046 | 84.455
13 | 1.324 | 0.01631 | -0.047 | 81.155
13.5 | 1.335 | 0.01725 | -0.048 | 77.351
14 | 1.342 | 0.01827 | -0.049 | 73.417
14.5 | 1.345 | 0.01931 | -0.05 | 69.646
15 | 1.344 | 0.02036 | -0.051 | 66.03
15.5 | 1.34 | 0.0215 | -0.052 | 62.358
16 | 1.333 | 0.02305 | -0.053 | 57.824
16.5 | 1.321 | 0.02502 | -0.054 | 52.793
17 | 1.307 | 0.02671 | -0.055 | 48.919
17.5 | 1.29 | 0.02862 | -0.056 | 45.08
18 | 1.268 | 0.03077 | -0.056 | 41.194
18.5 | 1.241 | 0.03337 | -0.057 | 37.169
19 | 1.207 | 0.03818 | -0.058 | 31.613
19.5 | 1.178 | 0.04059 | -0.058 | 29.03

## 114. Re 12M Mach 0.00 (2)
BIGFOIL.COM POLAR EXPORT
NACA66-118 a=0.5
NACA66-118 a=0.5 |  |  |  | Cl Max: | 1.5785 | at alpha= | 20 | deg
XFOIL ncrit=9 |  |  |  | L/D Max: | 80.8035 | at alpha= | 8.5 | deg
Re: | 12000000 |  |  | Cd Min: | 0.03796 | at alpha= | 20 | deg
Mach: | 0 |  |  | Cl=0 at alpha= | -0.73573 | deg
|  |  |  | @ Cl=0.1, Cd= | 0.00292
|  |  |  | @ Cl=0.4, Cd= | 0.0058057
|  |  |  | @ Cl=0.6, Cd= | 0.0078453
alpha (deg) | Cl | Cd | Cm | Cl/Cd
-20 | -1.5411 | 0.03136 | -0.0642 | -49.1422
-19.5 | -1.5198 | 0.02924 | -0.0628 | -51.9767
-19 | -1.4978 | 0.02725 | -0.0613 | -54.9651
-18.5 | -1.4728 | 0.02552 | -0.0598 | -57.7116
-18 | -1.444 | 0.02405 | -0.0584 | -60.0416
-17.5 | -1.4165 | 0.0226 | -0.0568 | -62.677
-17 | -1.3863 | 0.02129 | -0.0553 | -65.1151
-16.5 | -1.3543 | 0.02015 | -0.0538 | -67.2109
-16 | -1.3228 | 0.01902 | -0.0522 | -69.5478
-15.5 | -1.2886 | 0.01803 | -0.0506 | -71.4698
-15 | -1.2557 | 0.01704 | -0.0489 | -73.6913
-14.5 | -1.2211 | 0.01612 | -0.0472 | -75.7506
-14 | -1.1869 | 0.01522 | -0.0453 | -77.9829
-13.5 | -1.1516 | 0.01439 | -0.0435 | -80.0278
-13 | -1.1147 | 0.01364 | -0.0418 | -81.7229
-12.5 | -1.0774 | 0.01292 | -0.04 | -83.3901
-12 | -1.0379 | 0.0123 | -0.0385 | -84.3821
-11.5 | -0.9981 | 0.01172 | -0.037 | -85.1621
-11 | -0.9588 | 0.01115 | -0.0352 | -85.991
-10.5 | -0.9166 | 0.01069 | -0.0339 | -85.7437
-10 | -0.8763 | 0.01017 | -0.0321 | -86.1652
-9.5 | -0.8364 | 0.00965 | -0.0302 | -86.6736
-9 | -0.7954 | 0.00919 | -0.0284 | -86.5506
-8.5 | -0.7532 | 0.0088 | -0.0267 | -85.5909
-8 | -0.7109 | 0.00845 | -0.0249 | -84.1302
-7.5 | -0.6691 | 0.00812 | -0.023 | -82.4015
-7 | -0.6309 | 0.0078 | -0.0201 | -80.8846
-6.5 | -0.5901 | 0.00757 | -0.0177 | -77.9524
-6 | -0.5408 | 0.00734 | -0.0171 | -73.6785
-5.5 | -0.4897 | 0.00712 | -0.0168 | -68.7781
-5 | -0.4383 | 0.00687 | -0.0165 | -63.7991
-4.5 | -0.3852 | 0.00667 | -0.0166 | -57.7511
-4 | -0.3318 | 0.00645 | -0.0167 | -51.4419
-3.5 | -0.2777 | 0.00624 | -0.017 | -44.5032
-3 | -0.2261 | 0.00591 | -0.0168 | -38.2572
-2.5 | -0.1754 | 0.00554 | -0.0164 | -31.6606
-2 | -0.1269 | 0.00501 | -0.0157 | -25.3293
-1.5 | -0.0761 | 0.00449 | -0.0154 | -16.9488
-1 | -0.025 | 0.00392 | -0.0153 | -6.3776
-0.5 | 0.0223 | 0.00298 | -0.0145 | 7.4832
0 | 0.0818 | 0.00292 | -0.0158 | 28.0137
0.5 | 0.1427 | 0.00292 | -0.0174 | 48.8699
1 | 0.2028 | 0.00297 | -0.0188 | 68.2828
1.5 | 0.2535 | 0.00359 | -0.0186 | 70.6128
2 | 0.2987 | 0.00442 | -0.0173 | 67.5792
2.5 | 0.3456 | 0.00505 | -0.0163 | 68.4356
3 | 0.3892 | 0.00568 | -0.0147 | 68.5211
4 | 0.4751 | 0.00668 | -0.011 | 71.1228
4.5 | 0.5149 | 0.00715 | -0.0084 | 72.014
5 | 0.5504 | 0.0074 | -0.0049 | 74.3784
5.5 | 0.5888 | 0.00774 | -0.0021 | 76.0724
6 | 0.6292 | 0.00812 | 0.0001 | 77.4877
6.5 | 0.6708 | 0.0085 | 0.002 | 78.9176
7 | 0.713 | 0.0089 | 0.0037 | 80.1124
7.5 | 0.7533 | 0.00936 | 0.0056 | 80.4808
8 | 0.7936 | 0.00985 | 0.0075 | 80.5685
8.5 | 0.8347 | 0.01033 | 0.0091 | 80.8035
9 | 0.8754 | 0.01086 | 0.0108 | 80.6077
9.5 | 0.9137 | 0.01149 | 0.0127 | 79.5213
10 | 0.9528 | 0.01212 | 0.0144 | 78.6139
10.5 | 0.9925 | 0.01273 | 0.0159 | 77.9654
11 | 1.0306 | 0.0134 | 0.0176 | 76.9104
11.5 | 1.069 | 0.01411 | 0.0192 | 75.7619
12 | 1.1044 | 0.01495 | 0.0211 | 73.8729
12.5 | 1.1415 | 0.01574 | 0.0227 | 72.5222
13 | 1.1749 | 0.01671 | 0.0246 | 70.3112
13.5 | 1.2113 | 0.01758 | 0.0261 | 68.9022
14.5 | 1.2807 | 0.01955 | 0.0291 | 65.509
15 | 1.3126 | 0.02071 | 0.0308 | 63.38
15.5 | 1.3461 | 0.02183 | 0.0322 | 61.6628
16 | 1.3745 | 0.02328 | 0.034 | 59.0421
16.5 | 1.4026 | 0.02476 | 0.0357 | 56.6478
17 | 1.4317 | 0.02626 | 0.0371 | 54.5202
17.5 | 1.4578 | 0.02799 | 0.0387 | 52.0829
18 | 1.4851 | 0.02966 | 0.04 | 50.0708
18.5 | 1.5111 | 0.03151 | 0.0412 | 47.9562
19 | 1.5377 | 0.03333 | 0.0422 | 46.1356
19.5 | 1.5588 | 0.03558 | 0.0435 | 43.8111
20 | 1.5785 | 0.03796 | 0.0448 | 41.5832

## 115. Re 12M Mach 0.10 (1)
BIGFOIL.COM POLAR EXPORT
NACA66-118 a=0.5
NACA66-118 a=0.5 |  |  |  | Cl Max: | 1.327 | at alpha= | 14 | deg
JavaFoil+Calcfoil stall+Eppler ext transition |  |  |  | L/D Max: | 96.588 | at alpha= | 8.5 | deg
Re: | 12000000 |  |  | Cd Min: | 0.00433 | at alpha= | 0.5 | deg
Mach: | 0.1 |  |  | Cl=0 at alpha= | -0.6746 | deg
|  |  |  | @ Cl=0.1, Cd= | 0.0047329
|  |  |  | @ Cl=0.4, Cd= | 0.0055117
|  |  |  | @ Cl=0.6, Cd= | 0.007849
alpha (deg) | Cl | Cd | Cm | Cl/Cd
-19.5 | -0.929 | 0.12467 | 0.023 | -7.451
-19 | -1.006 | 0.07219 | 0.027 | -13.939
-18.5 | -1.089 | 0.03756 | 0.029 | -28.996
-18 | -1.12 | 0.03156 | 0.029 | -35.482
-17.5 | -1.141 | 0.02931 | 0.028 | -38.916
-17 | -1.166 | 0.02496 | 0.027 | -46.708
-16.5 | -1.183 | 0.02273 | 0.026 | -52.03
-16 | -1.196 | 0.02104 | 0.025 | -56.829
-15.5 | -1.205 | 0.01964 | 0.024 | -61.331
-15 | -1.21 | 0.01849 | 0.023 | -65.441
-14.5 | -1.212 | 0.01733 | 0.022 | -69.928
-14 | -1.209 | 0.01639 | 0.021 | -73.753
-13.5 | -1.202 | 0.01554 | 0.02 | -77.329
-13 | -1.191 | 0.01475 | 0.019 | -80.715
-12.5 | -1.175 | 0.01405 | 0.017 | -83.629
-12 | -1.156 | 0.01335 | 0.016 | -86.532
-11.5 | -1.132 | 0.01274 | 0.015 | -88.845
-11 | -1.102 | 0.01212 | 0.014 | -90.926
-10.5 | -1.068 | 0.01164 | 0.013 | -91.728
-10 | -1.031 | 0.01119 | 0.011 | -92.085
-9.5 | -0.99 | 0.01071 | 0.01 | -92.464
-9 | -0.947 | 0.01027 | 0.009 | -92.215
-8.5 | -0.902 | 0.00979 | 0.008 | -92.133
-8 | -0.854 | 0.0094 | 0.006 | -90.866
-7.5 | -0.804 | 0.00907 | 0.005 | -88.632
-7 | -0.752 | 0.00872 | 0.004 | -86.263
-6.5 | -0.698 | 0.00835 | 0.003 | -83.583
-6 | -0.643 | 0.00804 | 0.001 | -80.003
-5.5 | -0.586 | 0.00778 | 0 | -75.411
-5 | -0.529 | 0.00751 | -0.001 | -70.379
-4.5 | -0.47 | 0.00727 | -0.003 | -64.64
-4 | -0.41 | 0.00703 | -0.004 | -58.346
-3.5 | -0.35 | 0.00682 | -0.005 | -51.263
-3 | -0.289 | 0.00663 | -0.007 | -43.564
-2.5 | -0.228 | 0.00561 | -0.008 | -40.631
-2 | -0.166 | 0.00523 | -0.009 | -31.728
-1.5 | -0.104 | 0.00493 | -0.011 | -21.036
-1 | -0.041 | 0.00469 | -0.012 | -8.729
-0.5 | 0.022 | 0.00482 | -0.013 | 4.51
0 | 0.084 | 0.00487 | -0.015 | 17.355
0.5 | 0.147 | 0.00433 | -0.016 | 34.004
1 | 0.21 | 0.00464 | -0.017 | 45.195
1.5 | 0.272 | 0.00459 | -0.019 | 59.293
2 | 0.334 | 0.00517 | -0.02 | 64.493
2.5 | 0.395 | 0.00548 | -0.021 | 72.099
3 | 0.455 | 0.00586 | -0.023 | 77.582
3.5 | 0.514 | 0.00748 | -0.024 | 68.695
4 | 0.574 | 0.00773 | -0.025 | 74.179
4.5 | 0.633 | 0.008 | -0.026 | 79.1
5 | 0.691 | 0.00829 | -0.028 | 83.366
5.5 | 0.748 | 0.00862 | -0.029 | 86.757
6 | 0.804 | 0.00895 | -0.03 | 89.831
6.5 | 0.859 | 0.00932 | -0.031 | 92.147
7 | 0.912 | 0.00971 | -0.033 | 93.975
7.5 | 0.964 | 0.0101 | -0.034 | 95.45
8 | 1.012 | 0.01051 | -0.035 | 96.281
8.5 | 1.058 | 0.01095 | -0.036 | 96.588
9 | 1.101 | 0.01141 | -0.038 | 96.465
9.5 | 1.141 | 0.01193 | -0.039 | 95.587
10 | 1.177 | 0.0124 | -0.04 | 94.971
10.5 | 1.21 | 0.01301 | -0.041 | 93.05
11 | 1.239 | 0.01358 | -0.042 | 91.267
11.5 | 1.265 | 0.01423 | -0.044 | 88.842
12 | 1.286 | 0.01491 | -0.045 | 86.22
12.5 | 1.302 | 0.01578 | -0.046 | 82.549
13 | 1.315 | 0.01656 | -0.047 | 79.433
13.5 | 1.323 | 0.01754 | -0.048 | 75.451
14 | 1.327 | 0.01856 | -0.049 | 71.507
14.5 | 1.327 | 0.0197 | -0.05 | 67.385
15 | 1.323 | 0.0208 | -0.051 | 63.631
15.5 | 1.316 | 0.022 | -0.052 | 59.82
16 | 1.304 | 0.02365 | -0.053 | 55.125
16.5 | 1.287 | 0.02585 | -0.054 | 49.794
17 | 1.269 | 0.02773 | -0.055 | 45.759
17.5 | 1.246 | 0.03033 | -0.056 | 41.089
18 | 1.218 | 0.03301 | -0.056 | 36.908
18.5 | 1.186 | 0.03623 | -0.057 | 32.723
19 | 1.146 | 0.04239 | -0.057 | 27.035

## 116. Re 12M Mach 0.10 (2)
BIGFOIL.COM POLAR EXPORT
NACA66-118 a=0.5
NACA66-118 a=0.5 |  |  |  | Cl Max: | 1.581 | at alpha= | 20 | deg
XFOIL ncrit=9 |  |  |  | L/D Max: | 79.6183 | at alpha= | 8.5 | deg
Re: | 12000000 |  |  | Cd Min: | 0.03944 | at alpha= | 20 | deg
Mach: | 0.1 |  |  | Cl=0 at alpha= | -0.72718 | deg
|  |  |  | @ Cl=0.1, Cd= | 0.0029229
|  |  |  | @ Cl=0.4, Cd= | 0.0058029
|  |  |  | @ Cl=0.6, Cd= | 0.0079473
alpha (deg) | Cl | Cd | Cm | Cl/Cd
-20 | -1.5399 | 0.033 | -0.0679 | -46.6636
-19.5 | -1.5203 | 0.03062 | -0.0664 | -49.6506
-19 | -1.498 | 0.02851 | -0.0649 | -52.543
-18.5 | -1.4733 | 0.02665 | -0.0633 | -55.2833
-18 | -1.4471 | 0.02492 | -0.0617 | -58.0698
-17.5 | -1.4189 | 0.0234 | -0.06 | -60.6368
-17 | -1.389 | 0.022 | -0.0583 | -63.1364
-16.5 | -1.3585 | 0.02071 | -0.0566 | -65.5963
-16 | -1.3249 | 0.0196 | -0.055 | -67.5969
-15.5 | -1.2923 | 0.01848 | -0.0532 | -69.9297
-15 | -1.2581 | 0.01748 | -0.0514 | -71.9737
-14.5 | -1.2227 | 0.01656 | -0.0497 | -73.8345
-14 | -1.1893 | 0.01557 | -0.0477 | -76.3841
-13.5 | -1.1526 | 0.01475 | -0.0458 | -78.1424
-13 | -1.117 | 0.01392 | -0.0438 | -80.2443
-12.5 | -1.0787 | 0.01318 | -0.0421 | -81.8437
-12 | -1.0396 | 0.01252 | -0.0404 | -83.0351
-11.5 | -0.9999 | 0.01191 | -0.0387 | -83.9547
-11 | -0.9594 | 0.01134 | -0.037 | -84.6032
-10.5 | -0.9177 | 0.01083 | -0.0355 | -84.7368
-10 | -0.8766 | 0.01031 | -0.0337 | -85.0242
-9.5 | -0.836 | 0.00978 | -0.0318 | -85.4806
-9 | -0.7949 | 0.0093 | -0.0299 | -85.4731
-8.5 | -0.7525 | 0.00889 | -0.0282 | -84.6457
-8 | -0.7098 | 0.00853 | -0.0264 | -83.2122
-7.5 | -0.6673 | 0.00819 | -0.0245 | -81.4774
-7 | -0.6275 | 0.00784 | -0.0219 | -80.0383
-6.5 | -0.59 | 0.00761 | -0.0187 | -77.5296
-6 | -0.5413 | 0.00737 | -0.0179 | -73.4464
-5.5 | -0.4903 | 0.00714 | -0.0174 | -68.6695
-5 | -0.439 | 0.0069 | -0.0171 | -63.6232
-4.5 | -0.3859 | 0.00668 | -0.0171 | -57.7695
-4 | -0.3324 | 0.00647 | -0.0171 | -51.3756
-3.5 | -0.2781 | 0.00626 | -0.0173 | -44.4249
-3 | -0.2263 | 0.00593 | -0.0171 | -38.1619
-2.5 | -0.1754 | 0.00556 | -0.0167 | -31.5468
-2 | -0.1271 | 0.00502 | -0.0159 | -25.3187
-1.5 | -0.0762 | 0.00449 | -0.0156 | -16.971
-0.5 | 0.0224 | 0.00297 | -0.0146 | 7.5421
0 | 0.0823 | 0.00292 | -0.0159 | 28.1849
0.5 | 0.1436 | 0.00293 | -0.0175 | 49.0102
1 | 0.2041 | 0.00297 | -0.0189 | 68.7205
2 | 0.3004 | 0.00443 | -0.0174 | 67.8104
2.5 | 0.3471 | 0.00506 | -0.0163 | 68.5968
3 | 0.3906 | 0.00569 | -0.0145 | 68.6467
3.5 | 0.4339 | 0.00621 | -0.0127 | 69.8712
4 | 0.4751 | 0.00672 | -0.0104 | 70.6994
4.5 | 0.5121 | 0.00717 | -0.0072 | 71.4226
5 | 0.5467 | 0.00745 | -0.0035 | 73.3826
5.5 | 0.5863 | 0.00782 | -0.0009 | 74.9744
6 | 0.6272 | 0.0082 | 0.0013 | 76.4878
6.5 | 0.6692 | 0.0086 | 0.0032 | 77.814
7 | 0.7114 | 0.00902 | 0.0049 | 78.8692
7.5 | 0.7519 | 0.0095 | 0.0069 | 79.1474
8 | 0.7934 | 0.00998 | 0.0086 | 79.499
8.5 | 0.8344 | 0.01048 | 0.0103 | 79.6183
9 | 0.8744 | 0.01105 | 0.0122 | 79.1312
9.5 | 0.9141 | 0.01167 | 0.014 | 78.329
10 | 0.9529 | 0.01233 | 0.0158 | 77.283
10.5 | 0.9933 | 0.01295 | 0.0173 | 76.7027
11 | 1.0315 | 0.01365 | 0.0191 | 75.5678
11.5 | 1.0694 | 0.0144 | 0.0208 | 74.2639
12 | 1.1057 | 0.01525 | 0.0227 | 72.5049
12.5 | 1.1414 | 0.01613 | 0.0246 | 70.7626
13 | 1.1771 | 0.01704 | 0.0263 | 69.0786
13.5 | 1.2121 | 0.01803 | 0.0281 | 67.2268
14 | 1.2481 | 0.01898 | 0.0296 | 65.7587
14.5 | 1.2818 | 0.02009 | 0.0313 | 63.8029
15 | 1.3155 | 0.02122 | 0.0329 | 61.9934
15.5 | 1.3466 | 0.02254 | 0.0346 | 59.7427
16 | 1.3773 | 0.02393 | 0.0363 | 57.5554
16.5 | 1.4035 | 0.02561 | 0.0383 | 54.8028
17 | 1.4329 | 0.02717 | 0.0398 | 52.7383
17.5 | 1.459 | 0.02897 | 0.0414 | 50.3624
18 | 1.4863 | 0.03076 | 0.0427 | 48.3192
18.5 | 1.5145 | 0.03255 | 0.0439 | 46.5284
19 | 1.5381 | 0.0347 | 0.0452 | 44.3256
19.5 | 1.5596 | 0.03704 | 0.0465 | 42.1058
20 | 1.581 | 0.03944 | 0.0476 | 40.0862

## 117. Re 12M Mach 0.25 (1)
BIGFOIL.COM POLAR EXPORT
NACA66-118 a=0.5
NACA66-118 a=0.5 |  |  |  | Cl Max: | 1.244 | at alpha= | 12 | deg
JavaFoil+Calcfoil stall+Eppler ext transition |  |  |  | L/D Max: | 93.357 | at alpha= | 8 | deg
Re: | 12000000 |  |  | Cd Min: | 0.00435 | at alpha= | 1 | deg
Mach: | 0.25 |  |  | Cl=0 at alpha= | -0.67188 | deg
|  |  |  | @ Cl=0.1, Cd= | 0.0047845
|  |  |  | @ Cl=0.4, Cd= | 0.0055519
|  |  |  | @ Cl=0.6, Cd= | 0.008018
alpha (deg) | Cl | Cd | Cm | Cl/Cd
-17.5 | -0.686 | 0.13185 | 0.016 | -5.206
-17 | -0.735 | 0.12202 | 0.017 | -6.023
-16.5 | -0.78 | 0.11325 | 0.017 | -6.884
-16 | -0.832 | 0.09494 | 0.018 | -8.761
-15.5 | -0.993 | 0.02586 | 0.024 | -38.4
-15 | -1.033 | 0.02282 | 0.023 | -45.268
-14.5 | -1.066 | 0.02073 | 0.022 | -51.396
-14 | -1.09 | 0.01912 | 0.021 | -57.01
-13.5 | -1.108 | 0.01765 | 0.02 | -62.78
-13 | -1.118 | 0.01654 | 0.019 | -67.594
-12.5 | -1.122 | 0.01534 | 0.018 | -73.115
-12 | -1.117 | 0.01469 | 0.017 | -76.054
-11.5 | -1.106 | 0.01384 | 0.015 | -79.961
-11 | -1.088 | 0.01298 | 0.014 | -83.812
-10.5 | -1.061 | 0.01236 | 0.013 | -85.824
-10 | -1.03 | 0.01179 | 0.012 | -87.379
-9.5 | -0.995 | 0.0113 | 0.01 | -88.018
-9 | -0.956 | 0.01073 | 0.009 | -89.081
-8.5 | -0.913 | 0.01034 | 0.008 | -88.295
-8 | -0.867 | 0.00979 | 0.007 | -88.563
-7.5 | -0.818 | 0.00943 | 0.005 | -86.705
-7 | -0.767 | 0.00901 | 0.004 | -85.09
-6.5 | -0.713 | 0.00866 | 0.003 | -82.371
-6 | -0.657 | 0.00831 | 0.001 | -79.135
-5.5 | -0.6 | 0.00799 | 0 | -75.116
-5 | -0.541 | 0.0077 | -0.001 | -70.269
-4.5 | -0.481 | 0.00745 | -0.003 | -64.636
-4 | -0.42 | 0.00718 | -0.004 | -58.539
-3.5 | -0.359 | 0.00696 | -0.005 | -51.531
-3 | -0.296 | 0.00677 | -0.007 | -43.734
-2.5 | -0.234 | 0.0049 | -0.008 | -47.673
-2 | -0.17 | 0.00532 | -0.01 | -32
-1.5 | -0.106 | 0.00505 | -0.011 | -21.083
-1 | -0.042 | 0.00476 | -0.012 | -8.839
-0.5 | 0.022 | 0.00491 | -0.014 | 4.55
0 | 0.087 | 0.00488 | -0.015 | 17.78
0.5 | 0.151 | 0.00441 | -0.016 | 34.301
1 | 0.215 | 0.00435 | -0.018 | 49.49
1.5 | 0.279 | 0.00491 | -0.019 | 56.813
2 | 0.342 | 0.00528 | -0.02 | 64.797
2.5 | 0.406 | 0.00558 | -0.022 | 72.706
3 | 0.466 | 0.00604 | -0.023 | 77.196
3.5 | 0.527 | 0.0077 | -0.024 | 68.437
4 | 0.588 | 0.00796 | -0.026 | 73.898
4.5 | 0.648 | 0.00825 | -0.027 | 78.576
5 | 0.708 | 0.00858 | -0.028 | 82.449
5.5 | 0.766 | 0.00893 | -0.03 | 85.72
6 | 0.823 | 0.00932 | -0.031 | 88.223
6.5 | 0.878 | 0.00971 | -0.032 | 90.428
7 | 0.931 | 0.01013 | -0.034 | 91.949
7.5 | 0.982 | 0.01059 | -0.035 | 92.749
8 | 1.03 | 0.01103 | -0.036 | 93.357
8.5 | 1.073 | 0.01152 | -0.037 | 93.14
9 | 1.113 | 0.01203 | -0.039 | 92.48
9.5 | 1.148 | 0.01262 | -0.04 | 91.006
10 | 1.179 | 0.01322 | -0.041 | 89.173
10.5 | 1.204 | 0.01391 | -0.042 | 86.55
11 | 1.224 | 0.01461 | -0.043 | 83.785
11.5 | 1.237 | 0.0154 | -0.045 | 80.33
12 | 1.244 | 0.0163 | -0.046 | 76.317
12.5 | 1.244 | 0.01741 | -0.047 | 71.465
13 | 1.238 | 0.01841 | -0.048 | 67.238
13.5 | 1.224 | 0.01968 | -0.049 | 62.185
14 | 1.203 | 0.02119 | -0.05 | 56.752
14.5 | 1.174 | 0.02298 | -0.051 | 51.109
15 | 1.139 | 0.0249 | -0.052 | 45.754
15.5 | 1.096 | 0.02777 | -0.053 | 39.466
16 | 1.042 | 0.03277 | -0.053 | 31.786
16.5 | 0.982 | 0.03898 | -0.053 | 25.198
17 | 0.814 | 0.12085 | -0.035 | 6.736

## 118. Re 12M Mach 0.25 (2)
BIGFOIL.COM POLAR EXPORT
NACA66-118 a=0.5
NACA66-118 a=0.5 |  |  |  | Cl Max: | 1.5605 | at alpha= | 20 | deg
XFOIL ncrit=9 |  |  |  | L/D Max: | 76.3793 | at alpha= | 1.5 | deg
Re: | 12000000 |  |  | Cd Min: | 0.05134 | at alpha= | 20 | deg
Mach: | 0.25 |  |  | Cl=0 at alpha= | -0.73381 | deg
|  |  |  | @ Cl=0.1, Cd= | 0.00294
|  |  |  | @ Cl=0.4, Cd= | 0.0057764
|  |  |  | @ Cl=0.6, Cd= | 0.0085178
alpha (deg) | Cl | Cd | Cm | Cl/Cd
-20 | -1.4856 | 0.04701 | -0.0873 | -31.6018
-19.5 | -1.4887 | 0.04167 | -0.0863 | -35.7259
-19 | -1.4808 | 0.03757 | -0.0846 | -39.4144
-18.5 | -1.4637 | 0.03438 | -0.0828 | -42.5742
-18 | -1.4437 | 0.03155 | -0.0806 | -45.7591
-17.5 | -1.4225 | 0.02896 | -0.0782 | -49.1195
-17 | -1.3976 | 0.02671 | -0.0757 | -52.325
-16 | -1.3374 | 0.02315 | -0.0708 | -57.7711
-15.5 | -1.3057 | 0.02157 | -0.0682 | -60.5331
-15 | -1.2732 | 0.02011 | -0.0655 | -63.3118
-14.5 | -1.2358 | 0.01894 | -0.0633 | -65.2482
-14 | -1.2 | 0.01776 | -0.0608 | -67.5676
-13.5 | -1.1611 | 0.01679 | -0.0585 | -69.1543
-13 | -1.125 | 0.01569 | -0.0558 | -71.7017
-12.5 | -1.0875 | 0.01471 | -0.0532 | -73.9293
-12 | -1.0475 | 0.01387 | -0.0509 | -75.5227
-11.5 | -1.007 | 0.01309 | -0.0486 | -76.929
-11 | -0.9658 | 0.01238 | -0.0463 | -78.0129
-10.5 | -0.9223 | 0.01175 | -0.0444 | -78.4936
-10 | -0.8793 | 0.01113 | -0.0423 | -79.0027
-9.5 | -0.8361 | 0.01054 | -0.0403 | -79.3264
-9 | -0.7937 | 0.00996 | -0.038 | -79.6888
-8.5 | -0.7499 | 0.00946 | -0.036 | -79.2706
-8 | -0.7059 | 0.00901 | -0.0339 | -78.3463
-7.5 | -0.661 | 0.00861 | -0.032 | -76.7712
-7 | -0.6163 | 0.00823 | -0.03 | -74.8846
-6.5 | -0.5737 | 0.00783 | -0.0275 | -73.2695
-6 | -0.5313 | 0.0075 | -0.0249 | -70.84
-5.5 | -0.4907 | 0.00728 | -0.0217 | -67.4038
-5 | -0.4402 | 0.00703 | -0.0207 | -62.6174
-4.5 | -0.3878 | 0.0068 | -0.02 | -57.0294
-4 | -0.3339 | 0.00657 | -0.0197 | -50.8219
-3.5 | -0.2791 | 0.00636 | -0.0196 | -43.8836
-3 | -0.226 | 0.00606 | -0.0192 | -37.2937
-2.5 | -0.1757 | 0.00565 | -0.0183 | -31.0973
-2 | -0.128 | 0.00507 | -0.017 | -25.2465
-1.5 | -0.0766 | 0.00453 | -0.0165 | -16.9095
-1 | -0.0263 | 0.00384 | -0.0158 | -6.849
-0.5 | 0.0231 | 0.00296 | -0.0151 | 7.8041
0 | 0.0853 | 0.00294 | -0.0165 | 29.0136
0.5 | 0.1488 | 0.00294 | -0.0181 | 50.6122
1 | 0.2113 | 0.00299 | -0.0196 | 70.6689
1.5 | 0.2658 | 0.00348 | -0.0197 | 76.3793
2 | 0.3101 | 0.0044 | -0.0179 | 70.4773
2.5 | 0.3557 | 0.00509 | -0.0162 | 69.8821
3 | 0.3977 | 0.00574 | -0.0138 | 69.2857
3.5 | 0.4362 | 0.00635 | -0.0106 | 68.6929
4 | 0.4684 | 0.00684 | -0.006 | 68.4795
4.5 | 0.4911 | 0.00743 | 0.0003 | 66.0969
5 | 0.5321 | 0.00784 | 0.0029 | 67.8699
5.5 | 0.5752 | 0.00825 | 0.0051 | 69.7212
6 | 0.6178 | 0.00871 | 0.0072 | 70.93
6.5 | 0.6616 | 0.00917 | 0.0091 | 72.1483
7 | 0.705 | 0.00968 | 0.011 | 72.8306
7.5 | 0.7472 | 0.01025 | 0.0131 | 72.8976
8 | 0.7899 | 0.01081 | 0.015 | 73.0712
8.5 | 0.832 | 0.0114 | 0.017 | 72.9825
9 | 0.8732 | 0.01208 | 0.0191 | 72.2848
9.5 | 0.9135 | 0.0128 | 0.0212 | 71.3672
10 | 0.9556 | 0.0135 | 0.0231 | 70.7852
10.5 | 0.9955 | 0.01431 | 0.0252 | 69.5667
11 | 1.0353 | 0.01512 | 0.0273 | 68.4722
11.5 | 1.0731 | 0.01607 | 0.0296 | 66.7766
12 | 1.1104 | 0.01709 | 0.0319 | 64.9737
12.5 | 1.1489 | 0.0181 | 0.034 | 63.4751
13 | 1.1856 | 0.01922 | 0.0362 | 61.6857
13.5 | 1.2232 | 0.02036 | 0.0382 | 60.0786
14 | 1.2582 | 0.02167 | 0.0405 | 58.0618
14.5 | 1.2946 | 0.02295 | 0.0425 | 56.4096
15 | 1.3249 | 0.02463 | 0.045 | 53.7921
15.5 | 1.3548 | 0.02639 | 0.0474 | 51.3376
16 | 1.3833 | 0.02835 | 0.0498 | 48.7937
16.5 | 1.4125 | 0.03031 | 0.0519 | 46.6018
17 | 1.4434 | 0.03228 | 0.0537 | 44.715
17.5 | 1.4674 | 0.03478 | 0.0559 | 42.1909
18 | 1.4918 | 0.03737 | 0.0577 | 39.9197
18.5 | 1.512 | 0.04039 | 0.0595 | 37.435
19 | 1.5329 | 0.04351 | 0.0609 | 35.231
19.5 | 1.5473 | 0.04728 | 0.0622 | 32.7263
20 | 1.5605 | 0.05134 | 0.0631 | 30.3954

## 119. Re 12M Mach 0.50 (1)
BIGFOIL.COM POLAR EXPORT
NACA66-118 a=0.5
NACA66-118 a=0.5 |  |  |  | Cl Max: | 1.16 | at alpha= | 20 | deg
JavaFoil+Calcfoil stall+Eppler ext transition |  |  |  | L/D Max: | 81.832 | at alpha= | 6.5 | deg
Re: | 12000000 |  |  | Cd Min: | 0.00453 | at alpha= | 0.5 | deg
Mach: | 0.5 |  |  | Cl=0 at alpha= | -0.67361 | deg
|  |  |  | @ Cl=0.1, Cd= | 0.0046066
|  |  |  | @ Cl=0.4, Cd= | 0.0059214
|  |  |  | @ Cl=0.6, Cd= | 0.0087879
alpha (deg) | Cl | Cd | Cm | Cl/Cd
-20 | -1.089 | 0.17763 | 0.024 | -6.128
-19.5 | -1.069 | 0.15051 | 0.025 | -7.101
-19 | -1.038 | 0.14855 | 0.024 | -6.988
-18.5 | -1.009 | 0.14246 | 0.023 | -7.083
-18 | -0.979 | 0.13686 | 0.021 | -7.152
-17.5 | -0.968 | 0.11549 | 0.023 | -8.382
-17 | -0.952 | 0.09978 | 0.024 | -9.538
-16.5 | -0.906 | 0.10772 | 0.021 | -8.412
-16 | -0.866 | 0.11127 | 0.017 | -7.785
-15.5 | -0.844 | 0.1089 | 0.018 | -7.751
-15 | -0.819 | 0.09958 | 0.017 | -8.223
-14.5 | -0.79 | 0.09378 | 0.016 | -8.428
-14 | -0.867 | 0.03269 | 0.023 | -26.524
-13.5 | -0.854 | 0.02442 | 0.022 | -34.974
-13 | -0.697 | 0.09234 | 0.012 | -7.548
-12.5 | -0.677 | 0.07753 | 0.013 | -8.732
-12 | -0.752 | 0.02374 | 0.018 | -31.655
-11.5 | -0.73 | 0.01937 | 0.017 | -37.654
-11 | -0.7 | 0.01738 | 0.016 | -40.265
-10.5 | -0.668 | 0.01608 | 0.014 | -41.551
-10 | -0.527 | 0.0677 | 0.006 | -7.778
-9.5 | -0.501 | 0.05929 | 0.006 | -8.448
-9 | -0.569 | 0.01409 | 0.01 | -40.389
-8.5 | -0.78 | 0.01349 | 0.009 | -57.822
-8 | -0.838 | 0.01231 | 0.007 | -68.034
-7.5 | -0.833 | 0.01159 | 0.006 | -71.87
-7 | -0.804 | 0.01088 | 0.004 | -73.917
-6.5 | -0.762 | 0.01024 | 0.003 | -74.428
-6 | -0.711 | 0.00968 | 0.002 | -73.508
-5.5 | -0.655 | 0.00923 | 0 | -70.96
-5 | -0.594 | 0.00878 | -0.001 | -67.663
-4.5 | -0.531 | 0.00838 | -0.003 | -63.277
-4 | -0.465 | 0.00803 | -0.004 | -57.871
-3.5 | -0.397 | 0.00774 | -0.006 | -51.322
-3 | -0.328 | 0.00743 | -0.008 | -44.191
-2.5 | -0.259 | 0.0072 | -0.009 | -35.915
-2 | -0.189 | 0.00558 | -0.011 | -33.822
-1.5 | -0.118 | 0.00529 | -0.012 | -22.348
-1 | -0.047 | 0.00494 | -0.014 | -9.472
-0.5 | 0.025 | 0.00488 | -0.015 | 5.111
0 | 0.097 | 0.00461 | -0.017 | 20.959
0.5 | 0.168 | 0.00453 | -0.018 | 37.1
1 | 0.239 | 0.00491 | -0.02 | 48.68
1.5 | 0.31 | 0.00531 | -0.021 | 58.34
2 | 0.38 | 0.00581 | -0.023 | 65.419
2.5 | 0.45 | 0.0062 | -0.024 | 72.673
3 | 0.517 | 0.0068 | -0.026 | 76.044
3.5 | 0.584 | 0.00869 | -0.027 | 67.17
4 | 0.651 | 0.0091 | -0.029 | 71.543
4.5 | 0.716 | 0.0095 | -0.03 | 75.377
5 | 0.779 | 0.00997 | -0.032 | 78.155
5.5 | 0.84 | 0.0105 | -0.033 | 79.987
6 | 0.896 | 0.01104 | -0.034 | 81.168
6.5 | 0.948 | 0.01159 | -0.036 | 81.832
7 | 0.993 | 0.01235 | -0.037 | 80.414
7.5 | 1.029 | 0.0131 | -0.039 | 78.531
8 | 1.042 | 0.0139 | -0.04 | 74.954
8.5 | 1.014 | 0.01492 | -0.041 | 67.949
9 | 0.638 | 0.05876 | -0.021 | 10.854
9.5 | 0.689 | 0.017 | -0.044 | 40.556
10 | 0.721 | 0.01862 | -0.045 | 38.716
10.5 | 0.746 | 0.02157 | -0.046 | 34.594
11 | 0.656 | 0.07753 | -0.024 | 8.464
11.5 | 0.818 | 0.02095 | -0.049 | 39.055
12 | 0.849 | 0.02278 | -0.051 | 37.26
12.5 | 0.877 | 0.02549 | -0.052 | 34.418
13 | 0.809 | 0.06674 | -0.042 | 12.12
13.5 | 0.812 | 0.08668 | -0.037 | 9.37
14 | 0.97 | 0.02908 | -0.055 | 33.361
14.5 | 0.992 | 0.03422 | -0.056 | 28.997
15 | 0.921 | 0.08301 | -0.046 | 11.093
15.5 | 0.932 | 0.09989 | -0.043 | 9.333
16 | 0.968 | 0.09325 | -0.046 | 10.386
16.5 | 1.103 | 0.04585 | -0.06 | 24.051
17 | 1.104 | 0.0604 | -0.058 | 18.285
17.5 | 1.023 | 0.13362 | -0.041 | 7.658
18 | 1.056 | 0.13499 | -0.044 | 7.826
18.5 | 1.089 | 0.13779 | -0.046 | 7.905
19 | 1.111 | 0.15772 | -0.046 | 7.044
19.5 | 1.131 | 0.18027 | -0.044 | 6.275
20 | 1.16 | 0.18215 | -0.046 | 6.371

## 120. Re 12M Mach 0.50 (2)
BIGFOIL.COM POLAR EXPORT
NACA66-118 a=0.5
NACA66-118 a=0.5 |  |  |  | Cl Max: | 1.0409 | at alpha= | 12 | deg
XFOIL ncrit=9 |  |  |  | L/D Max: | 97.6012 | at alpha= | 1.5 | deg
Re: | 12000000 |  |  | Cd Min: | 0.13802 | at alpha= | 17 | deg
Mach: | 0.5 |  |  | Cl=0 at alpha= | -0.7224 | deg
|  |  |  | @ Cl=0.1, Cd= | 0.00303
|  |  |  | @ Cl=0.4, Cd= | 0.0073873
|  |  |  | @ Cl=0.6, Cd= | 0.012019
alpha (deg) | Cl | Cd | Cm | Cl/Cd
-15.5 | -0.6317 | 0.11382 | -0.0727 | -5.55
-15 | -0.6541 | 0.10043 | -0.0811 | -6.513
-14.5 | -0.6716 | 0.08751 | -0.0898 | -7.6746
-14 | -0.6946 | 0.07461 | -0.0988 | -9.3097
-13.5 | -0.7282 | 0.06209 | -0.1066 | -11.7281
-13 | -0.7619 | 0.05155 | -0.1109 | -14.7798
-12.5 | -0.7951 | 0.04274 | -0.1115 | -18.6032
-12 | -0.8209 | 0.03564 | -0.1091 | -23.0331
-11.5 | -0.8465 | 0.02932 | -0.1043 | -28.8711
-11 | -0.8642 | 0.02403 | -0.0978 | -35.9634
-10.5 | -0.8684 | 0.02002 | -0.0903 | -43.3766
-10 | -0.8552 | 0.01727 | -0.0832 | -49.5194
-9.5 | -0.8279 | 0.01531 | -0.0769 | -54.0758
-9 | -0.7868 | 0.01402 | -0.072 | -56.1198
-8.5 | -0.7414 | 0.01295 | -0.0677 | -57.251
-8 | -0.694 | 0.01203 | -0.0638 | -57.6891
-7.5 | -0.6428 | 0.01127 | -0.0606 | -57.0364
-7 | -0.5911 | 0.01058 | -0.0577 | -55.8696
-6.5 | -0.5397 | 0.00992 | -0.0548 | -54.4052
-6 | -0.4888 | 0.0093 | -0.052 | -52.5591
-5.5 | -0.4368 | 0.00875 | -0.0495 | -49.92
-5 | -0.3841 | 0.00827 | -0.0473 | -46.445
-4.5 | -0.3329 | 0.00779 | -0.0448 | -42.7343
-4 | -0.2809 | 0.00739 | -0.0425 | -38.0108
-3.5 | -0.231 | 0.00699 | -0.04 | -33.0472
-3 | -0.1847 | 0.00659 | -0.0366 | -28.0273
-2.5 | -0.1582 | 0.0061 | -0.0293 | -25.9344
-2 | -0.1235 | 0.00534 | -0.0239 | -23.1273
-1.5 | -0.0748 | 0.00471 | -0.0213 | -15.8811
-1 | -0.0342 | 0.00355 | -0.0174 | -9.6338
-0.5 | 0.0274 | 0.00304 | -0.0173 | 9.0132
0 | 0.099 | 0.00303 | -0.019 | 32.6733
0.5 | 0.1723 | 0.00303 | -0.021 | 56.8647
1 | 0.2446 | 0.00306 | -0.0228 | 79.9346
1.5 | 0.3133 | 0.00321 | -0.0239 | 97.6012
2 | 0.3572 | 0.00421 | -0.0204 | 84.8456
2.5 | 0.3812 | 0.0053 | -0.0131 | 71.9245
3 | 0.3854 | 0.0061 | -0.0015 | 63.1803
3.5 | 0.3978 | 0.0072 | 0.0076 | 55.25
4 | 0.4133 | 0.00852 | 0.0156 | 48.5094
4.5 | 0.4404 | 0.00968 | 0.0214 | 45.4959
5 | 0.4868 | 0.01039 | 0.0241 | 46.8527
5.5 | 0.5367 | 0.01102 | 0.0264 | 48.7024
6 | 0.5842 | 0.01178 | 0.0291 | 49.5925
6.5 | 0.6331 | 0.01252 | 0.0316 | 50.5671
7 | 0.6807 | 0.01336 | 0.0344 | 50.9506
7.5 | 0.7291 | 0.01425 | 0.0371 | 51.1649
8 | 0.7782 | 0.01516 | 0.0399 | 51.3325
8.5 | 0.8242 | 0.01626 | 0.0432 | 50.6888
9 | 0.8716 | 0.01736 | 0.0465 | 50.2074
9.5 | 0.9161 | 0.01866 | 0.0501 | 49.0943
10 | 0.9605 | 0.02005 | 0.0539 | 47.9052
10.5 | 0.9989 | 0.0218 | 0.0584 | 45.8211
11 | 1.0283 | 0.02411 | 0.0635 | 42.6504
11.5 | 1.0404 | 0.02741 | 0.0696 | 37.957
12 | 1.0409 | 0.03158 | 0.0757 | 32.9607
12.5 | 1.0215 | 0.03735 | 0.0814 | 27.3494
13 | 0.9916 | 0.04473 | 0.0851 | 22.1686
13.5 | 0.963 | 0.05313 | 0.0862 | 18.1254
14 | 0.9295 | 0.06316 | 0.0844 | 14.7166
14.5 | 0.8971 | 0.07437 | 0.0799 | 12.0627
15 | 0.8691 | 0.08648 | 0.0732 | 10.0497
15.5 | 0.8438 | 0.09939 | 0.0649 | 8.4898
16 | 0.8221 | 0.1127 | 0.0559 | 7.2946
16.5 | 0.8075 | 0.12536 | 0.0476 | 6.4414
17 | 0.7931 | 0.13802 | 0.0396 | 5.7463

## 121. Re 14M Mach 0.00 (1)
BIGFOIL.COM POLAR EXPORT
NACA66-118 a=0.5
NACA66-118 a=0.5 |  |  |  | Cl Max: | 1.346 | at alpha= | 14.5 | deg
JavaFoil+Calcfoil stall+Eppler ext transition |  |  |  | L/D Max: | 100.018 | at alpha= | 9 | deg
Re: | 14000000 |  |  | Cd Min: | 0.00465 | at alpha= | 2 | deg
Mach: | 0 |  |  | Cl=0 at alpha= | -0.6746 | deg
|  |  |  | @ Cl=0.1, Cd= | 0.0052655
|  |  |  | @ Cl=0.4, Cd= | 0.0055776
|  |  |  | @ Cl=0.6, Cd= | 0.0076203
alpha (deg) | Cl | Cd | Cm | Cl/Cd
-20 | -0.979 | 0.10912 | 0.026 | -8.972
-19.5 | -1.018 | 0.08698 | 0.027 | -11.71
-19 | -1.116 | 0.0387 | 0.03 | -28.84
-18.5 | -1.146 | 0.0321 | 0.029 | -35.702
-18 | -1.168 | 0.0286 | 0.029 | -40.831
-17.5 | -1.185 | 0.02661 | 0.028 | -44.519
-17 | -1.204 | 0.02306 | 0.027 | -52.218
-16.5 | -1.215 | 0.02159 | 0.026 | -56.273
-16 | -1.225 | 0.01989 | 0.025 | -61.555
-15.5 | -1.23 | 0.01851 | 0.024 | -66.442
-15 | -1.232 | 0.01746 | 0.023 | -70.521
-14.5 | -1.229 | 0.01653 | 0.022 | -74.361
-14 | -1.224 | 0.01561 | 0.021 | -78.387
-13.5 | -1.214 | 0.01479 | 0.02 | -82.043
-13 | -1.2 | 0.01408 | 0.019 | -85.206
-12.5 | -1.182 | 0.01344 | 0.017 | -87.978
-12 | -1.161 | 0.01278 | 0.016 | -90.785
-11.5 | -1.135 | 0.01233 | 0.015 | -92.046
-11 | -1.104 | 0.01164 | 0.014 | -94.838
-10.5 | -1.069 | 0.01118 | 0.013 | -95.604
-10 | -1.03 | 0.01078 | 0.011 | -95.6
-9.5 | -0.99 | 0.0103 | 0.01 | -96.064
-9 | -0.946 | 0.00988 | 0.009 | -95.795
-8.5 | -0.9 | 0.00946 | 0.008 | -95.172
-8 | -0.852 | 0.00908 | 0.006 | -93.886
-7.5 | -0.802 | 0.00876 | 0.005 | -91.533
-7 | -0.75 | 0.00843 | 0.004 | -88.926
-6.5 | -0.696 | 0.00808 | 0.003 | -86.143
-6 | -0.641 | 0.00779 | 0.001 | -82.209
-5.5 | -0.584 | 0.00751 | 0 | -77.768
-5 | -0.527 | 0.00726 | -0.001 | -72.543
-4.5 | -0.468 | 0.00704 | -0.003 | -66.522
-4 | -0.409 | 0.00686 | -0.004 | -59.541
-3.5 | -0.348 | 0.00667 | -0.005 | -52.271
-3 | -0.288 | 0.00576 | -0.007 | -49.987
-2.5 | -0.227 | 0.00565 | -0.008 | -40.167
-2 | -0.165 | 0.00529 | -0.009 | -31.164
-1.5 | -0.103 | 0.00531 | -0.011 | -19.406
-1 | -0.041 | 0.00524 | -0.012 | -7.771
-0.5 | 0.022 | 0.0053 | -0.013 | 4.086
0 | 0.084 | 0.00525 | -0.015 | 16.011
0.5 | 0.146 | 0.00531 | -0.016 | 27.568
1 | 0.209 | 0.00538 | -0.017 | 38.797
1.5 | 0.271 | 0.00474 | -0.019 | 57.071
2 | 0.332 | 0.00465 | -0.02 | 71.422
2.5 | 0.394 | 0.00554 | -0.021 | 71.002
3 | 0.453 | 0.00591 | -0.022 | 76.651
3.5 | 0.512 | 0.00726 | -0.024 | 70.584
4 | 0.572 | 0.00749 | -0.025 | 76.307
4.5 | 0.63 | 0.00776 | -0.026 | 81.251
5 | 0.688 | 0.00804 | -0.028 | 85.585
5.5 | 0.745 | 0.00836 | -0.029 | 89.215
6 | 0.801 | 0.00868 | -0.03 | 92.324
6.5 | 0.856 | 0.00902 | -0.031 | 94.89
7 | 0.909 | 0.00939 | -0.033 | 96.814
7.5 | 0.961 | 0.00975 | -0.034 | 98.539
8 | 1.01 | 0.01013 | -0.035 | 99.63
8.5 | 1.056 | 0.01057 | -0.036 | 99.911
9 | 1.099 | 0.01099 | -0.038 | 100.018
9.5 | 1.14 | 0.01148 | -0.039 | 99.242
10 | 1.177 | 0.01193 | -0.04 | 98.659
10.5 | 1.211 | 0.01252 | -0.041 | 96.751
11 | 1.241 | 0.01304 | -0.042 | 95.226
11.5 | 1.268 | 0.01364 | -0.043 | 92.992
12 | 1.291 | 0.01433 | -0.045 | 90.115
12.5 | 1.31 | 0.01509 | -0.046 | 86.808
13 | 1.325 | 0.01594 | -0.047 | 83.126
13.5 | 1.336 | 0.01681 | -0.048 | 79.477
14 | 1.343 | 0.01771 | -0.049 | 75.808
14.5 | 1.346 | 0.01871 | -0.05 | 71.937
15 | 1.346 | 0.01974 | -0.051 | 68.187
15.5 | 1.342 | 0.02083 | -0.052 | 64.415
16 | 1.333 | 0.02276 | -0.053 | 58.555
16.5 | 1.322 | 0.02419 | -0.054 | 54.663
17 | 1.308 | 0.02581 | -0.055 | 50.694
17.5 | 1.292 | 0.02761 | -0.056 | 46.794
18 | 1.269 | 0.02996 | -0.056 | 42.365
18.5 | 1.242 | 0.03243 | -0.057 | 38.305
19 | 1.21 | 0.03631 | -0.058 | 33.326
19.5 | 1.182 | 0.03867 | -0.059 | 30.556

## 122. Re 14M Mach 0.00 (2)
BIGFOIL.COM POLAR EXPORT
NACA66-118 a=0.5
NACA66-118 a=0.5 |  |  |  | Cl Max: | 1.5981 | at alpha= | 20 | deg
XFOIL ncrit=9 |  |  |  | L/D Max: | 84.4945 | at alpha= | 8.5 | deg
Re: | 14000000 |  |  | Cd Min: | 0.0365 | at alpha= | 20 | deg
Mach: | 0 |  |  | Cl=0 at alpha= | -0.78118 | deg
|  |  |  | @ Cl=0.1, Cd= | 0.0028529
|  |  |  | @ Cl=0.4, Cd= | 0.0058067
|  |  |  | @ Cl=0.6, Cd= | 0.0075288
alpha (deg) | Cl | Cd | Cm | Cl/Cd
-20 | -1.5555 | 0.03033 | -0.0633 | -51.2859
-19.5 | -1.5326 | 0.02834 | -0.0619 | -54.079
-19 | -1.5111 | 0.02637 | -0.0603 | -57.3038
-18.5 | -1.4858 | 0.02466 | -0.0587 | -60.2514
-18 | -1.4585 | 0.02317 | -0.0572 | -62.9478
-17.5 | -1.4294 | 0.0218 | -0.0556 | -65.5688
-17 | -1.4001 | 0.0205 | -0.0539 | -68.2976
-16.5 | -1.3676 | 0.01941 | -0.0524 | -70.4585
-16 | -1.3348 | 0.01835 | -0.0508 | -72.7411
-15.5 | -1.3022 | 0.01734 | -0.0491 | -75.098
-15 | -1.2666 | 0.01647 | -0.0476 | -76.9035
-14.5 | -1.2315 | 0.01562 | -0.0459 | -78.8412
-14 | -1.1957 | 0.0148 | -0.0442 | -80.7905
-13.5 | -1.1604 | 0.01399 | -0.0424 | -82.945
-13 | -1.124 | 0.01321 | -0.0405 | -85.0871
-12.5 | -1.0861 | 0.01253 | -0.0388 | -86.68
-12 | -1.0482 | 0.01188 | -0.037 | -88.2323
-11.5 | -1.0078 | 0.01134 | -0.0355 | -88.8713
-11 | -0.9679 | 0.01079 | -0.0338 | -89.7034
-10.5 | -0.9265 | 0.01031 | -0.0323 | -89.8642
-10 | -0.8845 | 0.00985 | -0.0308 | -89.797
-9.5 | -0.8439 | 0.00937 | -0.029 | -90.064
-9 | -0.8036 | 0.00891 | -0.027 | -90.1908
-8.5 | -0.7619 | 0.00854 | -0.0252 | -89.2155
-8 | -0.7203 | 0.00819 | -0.0232 | -87.9487
-7 | -0.6417 | 0.00765 | -0.018 | -83.8824
-6.5 | -0.5957 | 0.00738 | -0.0167 | -80.7182
-6 | -0.5458 | 0.00713 | -0.0161 | -76.5498
-5.5 | -0.4942 | 0.00692 | -0.0159 | -71.4162
-5 | -0.4418 | 0.00669 | -0.0158 | -66.0389
-4.5 | -0.3886 | 0.00648 | -0.0159 | -59.9691
-4 | -0.3347 | 0.00628 | -0.0162 | -53.2962
-3.5 | -0.2803 | 0.00609 | -0.0165 | -46.0263
-3 | -0.2272 | 0.00584 | -0.0166 | -38.9041
-2.5 | -0.1754 | 0.00549 | -0.0164 | -31.949
-2 | -0.1253 | 0.005 | -0.016 | -25.06
-1.5 | -0.0743 | 0.0045 | -0.0157 | -16.5111
-1 | -0.0207 | 0.00413 | -0.016 | -5.0121
-0.5 | 0.0266 | 0.00326 | -0.0153 | 8.1595
0 | 0.0823 | 0.00285 | -0.0159 | 28.8772
0.5 | 0.1423 | 0.00286 | -0.0173 | 49.7552
1 | 0.2015 | 0.00299 | -0.0186 | 67.3913
1.5 | 0.2472 | 0.00393 | -0.0175 | 62.9008
2 | 0.2949 | 0.00455 | -0.0167 | 64.8132
2.5 | 0.3427 | 0.00509 | -0.0158 | 67.3281
3 | 0.3881 | 0.00567 | -0.0145 | 68.448
3.5 | 0.4325 | 0.00618 | -0.0129 | 69.9838
4 | 0.476 | 0.00663 | -0.0111 | 71.7949
4.5 | 0.5203 | 0.00699 | -0.0095 | 74.4349
5 | 0.5606 | 0.00721 | -0.0069 | 77.7531
5.5 | 0.598 | 0.00751 | -0.0038 | 79.6272
6 | 0.6373 | 0.00788 | -0.0013 | 80.8756
6.5 | 0.6793 | 0.00823 | 0.0005 | 82.5395
7 | 0.7208 | 0.00863 | 0.0024 | 83.5226
7.5 | 0.7609 | 0.00909 | 0.0044 | 83.7074
8 | 0.8026 | 0.00953 | 0.006 | 84.2183
8.5 | 0.8441 | 0.00999 | 0.0076 | 84.4945
9 | 0.883 | 0.01055 | 0.0096 | 83.6967
9.5 | 0.9221 | 0.01113 | 0.0114 | 82.8482
10 | 0.9627 | 0.01169 | 0.0129 | 82.3524
10.5 | 1.0016 | 0.01233 | 0.0146 | 81.2328
11 | 1.0409 | 0.01296 | 0.0162 | 80.3164
11.5 | 1.0772 | 0.01372 | 0.0181 | 78.5131
12 | 1.1138 | 0.01449 | 0.0199 | 76.8668
12.5 | 1.1498 | 0.01532 | 0.0216 | 75.0522
13 | 1.1862 | 0.01614 | 0.0232 | 73.4944
13.5 | 1.2215 | 0.01703 | 0.0249 | 71.7264
14.5 | 1.2914 | 0.01895 | 0.0279 | 68.1478
15 | 1.3236 | 0.02008 | 0.0296 | 65.9163
15.5 | 1.3559 | 0.02124 | 0.0312 | 63.8371
16 | 1.3844 | 0.02266 | 0.0331 | 61.0944
16.5 | 1.414 | 0.02404 | 0.0347 | 58.8186
17 | 1.4427 | 0.02554 | 0.0362 | 56.4879
17.5 | 1.4714 | 0.02707 | 0.0376 | 54.3554
18 | 1.4988 | 0.02873 | 0.0389 | 52.1685
18.5 | 1.5265 | 0.03039 | 0.0401 | 50.2303
19 | 1.5525 | 0.03225 | 0.0412 | 48.1395
19.5 | 1.5743 | 0.03444 | 0.0425 | 45.7114
20 | 1.5981 | 0.0365 | 0.0435 | 43.7836

## 123. Re 14M Mach 0.10 (1)
BIGFOIL.COM POLAR EXPORT
NACA66-118 a=0.5
NACA66-118 a=0.5 |  |  |  | Cl Max: | 1.329 | at alpha= | 14 | deg
JavaFoil+Calcfoil stall+Eppler ext transition |  |  |  | L/D Max: | 99.383 | at alpha= | 9 | deg
Re: | 14000000 |  |  | Cd Min: | 0.00473 | at alpha= | 1.5 | deg
Mach: | 0.1 |  |  | Cl=0 at alpha= | -0.6746 | deg
|  |  |  | @ Cl=0.1, Cd= | 0.0053125
|  |  |  | @ Cl=0.4, Cd= | 0.0056108
|  |  |  | @ Cl=0.6, Cd= | 0.0076546
alpha (deg) | Cl | Cd | Cm | Cl/Cd
-19.5 | -0.936 | 0.11655 | 0.024 | -8.034
-19 | -1.023 | 0.06131 | 0.028 | -16.684
-18.5 | -1.094 | 0.03499 | 0.029 | -31.264
-18 | -1.12 | 0.03091 | 0.029 | -36.246
-17.5 | -1.142 | 0.0285 | 0.028 | -40.065
-17 | -1.166 | 0.02473 | 0.027 | -47.136
-16.5 | -1.183 | 0.02237 | 0.026 | -52.905
-16 | -1.197 | 0.02048 | 0.025 | -58.438
-15.5 | -1.206 | 0.01898 | 0.024 | -63.562
-15 | -1.211 | 0.01787 | 0.023 | -67.777
-14.5 | -1.213 | 0.01687 | 0.022 | -71.877
-14 | -1.21 | 0.01586 | 0.021 | -76.29
-13.5 | -1.203 | 0.01505 | 0.02 | -79.952
-13 | -1.192 | 0.01432 | 0.019 | -83.238
-12.5 | -1.176 | 0.01362 | 0.017 | -86.349
-12 | -1.157 | 0.01299 | 0.016 | -89.034
-11.5 | -1.133 | 0.01236 | 0.015 | -91.649
-11 | -1.103 | 0.01177 | 0.014 | -93.766
-10.5 | -1.069 | 0.01136 | 0.013 | -94.102
-10 | -1.031 | 0.01087 | 0.011 | -94.878
-9.5 | -0.991 | 0.01041 | 0.01 | -95.24
-9 | -0.948 | 0.00999 | 0.009 | -94.94
-8.5 | -0.903 | 0.00955 | 0.008 | -94.522
-8 | -0.855 | 0.00913 | 0.006 | -93.654
-7.5 | -0.805 | 0.00881 | 0.005 | -91.368
-7 | -0.753 | 0.00847 | 0.004 | -88.835
-6.5 | -0.699 | 0.00814 | 0.003 | -85.832
-6 | -0.644 | 0.00784 | 0.001 | -82.137
-5.5 | -0.587 | 0.00758 | 0 | -77.445
-5 | -0.529 | 0.00731 | -0.001 | -72.371
-4.5 | -0.47 | 0.00708 | -0.003 | -66.382
-4 | -0.411 | 0.00686 | -0.004 | -59.849
-3.5 | -0.35 | 0.0067 | -0.005 | -52.229
-3 | -0.289 | 0.00579 | -0.007 | -49.943
-2.5 | -0.228 | 0.00562 | -0.008 | -40.563
-2 | -0.166 | 0.00526 | -0.009 | -31.517
-1.5 | -0.104 | 0.00533 | -0.011 | -19.436
-1 | -0.041 | 0.00526 | -0.012 | -7.782
-0.5 | 0.022 | 0.00525 | -0.013 | 4.14
0 | 0.084 | 0.00531 | -0.015 | 15.919
0.5 | 0.147 | 0.00532 | -0.016 | 27.66
1 | 0.21 | 0.00546 | -0.017 | 38.438
1.5 | 0.272 | 0.00473 | -0.019 | 57.408
2 | 0.334 | 0.00523 | -0.02 | 63.749
2.5 | 0.395 | 0.00558 | -0.021 | 70.84
3 | 0.455 | 0.00595 | -0.023 | 76.538
3.5 | 0.515 | 0.00728 | -0.024 | 70.708
4 | 0.574 | 0.00754 | -0.025 | 76.119
4.5 | 0.633 | 0.0078 | -0.026 | 81.17
5 | 0.692 | 0.00807 | -0.028 | 85.649
5.5 | 0.749 | 0.00842 | -0.029 | 88.914
6 | 0.805 | 0.00875 | -0.03 | 91.998
6.5 | 0.859 | 0.00907 | -0.032 | 94.777
7 | 0.913 | 0.00945 | -0.033 | 96.625
7.5 | 0.965 | 0.00982 | -0.034 | 98.218
8 | 1.013 | 0.01023 | -0.035 | 99.019
8.5 | 1.059 | 0.01065 | -0.036 | 99.379
9 | 1.102 | 0.01109 | -0.038 | 99.383
9.5 | 1.142 | 0.0116 | -0.039 | 98.402
10 | 1.178 | 0.01204 | -0.04 | 97.851
10.5 | 1.211 | 0.01266 | -0.041 | 95.657
11 | 1.24 | 0.01322 | -0.042 | 93.822
11.5 | 1.266 | 0.01385 | -0.044 | 91.398
12 | 1.287 | 0.01453 | -0.045 | 88.537
12.5 | 1.304 | 0.01532 | -0.046 | 85.075
13 | 1.316 | 0.0162 | -0.047 | 81.238
13.5 | 1.324 | 0.01709 | -0.048 | 77.494
14 | 1.329 | 0.01801 | -0.049 | 73.778
14.5 | 1.328 | 0.01935 | -0.05 | 68.612
15 | 1.325 | 0.02017 | -0.051 | 65.676
15.5 | 1.316 | 0.02173 | -0.052 | 60.575
16 | 1.304 | 0.02342 | -0.053 | 55.674
16.5 | 1.289 | 0.02496 | -0.054 | 51.634
17 | 1.271 | 0.02676 | -0.055 | 47.476
17.5 | 1.248 | 0.02956 | -0.056 | 42.205
18 | 1.221 | 0.0316 | -0.057 | 38.654
18.5 | 1.189 | 0.03463 | -0.057 | 34.329
19 | 1.151 | 0.03945 | -0.058 | 29.178

## 124. Re 14M Mach 0.10 (2)
BIGFOIL.COM POLAR EXPORT
NACA66-118 a=0.5
NACA66-118 a=0.5 |  |  |  | Cl Max: | 1.5973 | at alpha= | 20 | deg
XFOIL ncrit=9 |  |  |  | L/D Max: | 83.064 | at alpha= | 8.5 | deg
Re: | 14000000 |  |  | Cd Min: | 0.03821 | at alpha= | 20 | deg
Mach: | 0.1 |  |  | Cl=0 at alpha= | -0.78059 | deg
|  |  |  | @ Cl=0.1, Cd= | 0.0028528
|  |  |  | @ Cl=0.4, Cd= | 0.0058065
|  |  |  | @ Cl=0.6, Cd= | 0.0076167
alpha (deg) | Cl | Cd | Cm | Cl/Cd
-20 | -1.5524 | 0.03208 | -0.0673 | -48.3915
-19.5 | -1.5324 | 0.02973 | -0.0657 | -51.5439
-19 | -1.5133 | 0.0275 | -0.0639 | -55.0291
-18.5 | -1.4866 | 0.02576 | -0.0624 | -57.7096
-18 | -1.4595 | 0.02414 | -0.0607 | -60.4598
-17.5 | -1.4333 | 0.02253 | -0.0588 | -63.6174
-17 | -1.4029 | 0.0212 | -0.057 | -66.1745
-16.5 | -1.3711 | 0.01999 | -0.0553 | -68.5893
-16 | -1.3394 | 0.01883 | -0.0535 | -71.1312
-15.5 | -1.3047 | 0.01783 | -0.0518 | -73.1744
-15 | -1.2707 | 0.01684 | -0.05 | -75.4572
-14.5 | -1.2337 | 0.01601 | -0.0484 | -77.0581
-14 | -1.1982 | 0.01515 | -0.0466 | -79.0891
-13.5 | -1.1623 | 0.01431 | -0.0446 | -81.2229
-13 | -1.1254 | 0.01351 | -0.0428 | -83.3013
-12.5 | -1.0883 | 0.01277 | -0.0408 | -85.2232
-12 | -1.0492 | 0.01212 | -0.0391 | -86.5677
-11.5 | -1.0095 | 0.01152 | -0.0373 | -87.6302
-11 | -0.9694 | 0.01095 | -0.0355 | -88.5297
-10.5 | -0.9269 | 0.01046 | -0.034 | -88.6138
-10 | -0.8852 | 0.00997 | -0.0324 | -88.7864
-9.5 | -0.8442 | 0.00949 | -0.0305 | -88.9568
-9 | -0.8035 | 0.00902 | -0.0285 | -89.0798
-8.5 | -0.7613 | 0.00862 | -0.0267 | -88.3179
-8 | -0.7192 | 0.00826 | -0.0247 | -87.0702
-7.5 | -0.6773 | 0.00794 | -0.0227 | -85.3023
-7 | -0.6379 | 0.00766 | -0.0199 | -83.2768
-6.5 | -0.5963 | 0.00741 | -0.0175 | -80.4723
-6 | -0.5466 | 0.00716 | -0.0169 | -76.3408
-5.5 | -0.4951 | 0.00694 | -0.0165 | -71.3401
-5 | -0.4427 | 0.00672 | -0.0164 | -65.878
-4.5 | -0.3894 | 0.0065 | -0.0164 | -59.9077
-4 | -0.3353 | 0.0063 | -0.0166 | -53.2222
-3.5 | -0.2807 | 0.00611 | -0.0169 | -45.9411
-3 | -0.2272 | 0.00587 | -0.0169 | -38.7053
-2.5 | -0.1757 | 0.00551 | -0.0166 | -31.8875
-2 | -0.1254 | 0.00501 | -0.0162 | -25.0299
-1.5 | -0.0744 | 0.00451 | -0.0159 | -16.4967
-1 | -0.0208 | 0.00412 | -0.0161 | -5.0485
-0.5 | 0.0266 | 0.00324 | -0.0153 | 8.2099
0 | 0.0829 | 0.00285 | -0.016 | 29.0877
0.5 | 0.1433 | 0.00286 | -0.0174 | 50.1049
1.5 | 0.2488 | 0.00392 | -0.0176 | 63.4694
2 | 0.2966 | 0.00455 | -0.0167 | 65.1868
2.5 | 0.3441 | 0.0051 | -0.0158 | 67.4706
3 | 0.3893 | 0.00568 | -0.0143 | 68.5387
3.5 | 0.4333 | 0.0062 | -0.0126 | 69.8871
4 | 0.4763 | 0.00666 | -0.0106 | 71.5165
4.5 | 0.5199 | 0.00703 | -0.0088 | 73.9545
5 | 0.556 | 0.00725 | -0.0053 | 76.6897
5.5 | 0.5952 | 0.00757 | -0.0025 | 78.6262
6 | 0.6353 | 0.00796 | -0.0002 | 79.8116
6.5 | 0.6778 | 0.00831 | 0.0017 | 81.5644
7 | 0.7197 | 0.00873 | 0.0035 | 82.4399
7.5 | 0.7604 | 0.0092 | 0.0055 | 82.6522
8 | 0.802 | 0.00966 | 0.0072 | 83.0228
8.5 | 0.8431 | 0.01015 | 0.009 | 83.064
9 | 0.8832 | 0.01071 | 0.0108 | 82.465
9.5 | 0.9224 | 0.01131 | 0.0127 | 81.5561
10 | 0.9626 | 0.01191 | 0.0144 | 80.8228
10.5 | 1.0026 | 0.01254 | 0.016 | 79.9522
11 | 1.0405 | 0.01325 | 0.0179 | 78.5283
11.5 | 1.0787 | 0.01397 | 0.0196 | 77.2155
12 | 1.1141 | 0.01482 | 0.0217 | 75.1754
12.5 | 1.1521 | 0.01561 | 0.0233 | 73.8053
13 | 1.1876 | 0.01651 | 0.0251 | 71.9322
13.5 | 1.2245 | 0.01738 | 0.0266 | 70.4545
14 | 1.2589 | 0.01841 | 0.0284 | 68.3813
14.5 | 1.2948 | 0.01937 | 0.0299 | 66.8456
15 | 1.3255 | 0.02064 | 0.0319 | 64.22
15.5 | 1.358 | 0.02186 | 0.0335 | 62.1226
16 | 1.3868 | 0.02333 | 0.0355 | 59.4428
16.5 | 1.4157 | 0.02482 | 0.0372 | 57.0387
17 | 1.4468 | 0.02625 | 0.0386 | 55.1162
17.5 | 1.4727 | 0.02805 | 0.0403 | 52.5027
18 | 1.5033 | 0.02959 | 0.0415 | 50.8043
18.5 | 1.5282 | 0.03155 | 0.043 | 48.4374
19 | 1.5542 | 0.03352 | 0.0442 | 46.3663
19.5 | 1.5774 | 0.03571 | 0.0454 | 44.1725
20 | 1.5973 | 0.03821 | 0.0467 | 41.8032

## 125. Re 14M Mach 0.25 (1)
BIGFOIL.COM POLAR EXPORT
NACA66-118 a=0.5
NACA66-118 a=0.5 |  |  |  | Cl Max: | 1.245 | at alpha= | 12 | deg
JavaFoil+Calcfoil stall+Eppler ext transition |  |  |  | L/D Max: | 95.886 | at alpha= | 8 | deg
Re: | 14000000 |  |  | Cd Min: | 0.00511 | at alpha= | 1.5 | deg
Mach: | 0.25 |  |  | Cl=0 at alpha= | -0.67188 | deg
|  |  |  | @ Cl=0.1, Cd= | 0.0053463
|  |  |  | @ Cl=0.4, Cd= | 0.0056663
|  |  |  | @ Cl=0.6, Cd= | 0.0078132
alpha (deg) | Cl | Cd | Cm | Cl/Cd
-17.5 | -0.685 | 0.13407 | 0.016 | -5.111
-17 | -0.735 | 0.12149 | 0.017 | -6.053
-16.5 | -0.782 | 0.11024 | 0.017 | -7.096
-16 | -0.834 | 0.09286 | 0.018 | -8.981
-15.5 | -0.994 | 0.02531 | 0.024 | -39.27
-15 | -1.032 | 0.02293 | 0.023 | -45.016
-14.5 | -1.067 | 0.01998 | 0.022 | -53.426
-14 | -1.092 | 0.01846 | 0.021 | -59.139
-13.5 | -1.109 | 0.01707 | 0.02 | -64.982
-13 | -1.119 | 0.01602 | 0.019 | -69.869
-12.5 | -1.123 | 0.01486 | 0.018 | -75.53
-12 | -1.118 | 0.01423 | 0.017 | -78.566
-11.5 | -1.107 | 0.01344 | 0.015 | -82.382
-11 | -1.089 | 0.01259 | 0.014 | -86.448
-10.5 | -1.062 | 0.012 | 0.013 | -88.512
-10 | -1.031 | 0.01146 | 0.012 | -89.993
-9.5 | -0.996 | 0.01101 | 0.01 | -90.45
-9 | -0.956 | 0.01043 | 0.009 | -91.737
-8.5 | -0.914 | 0.01005 | 0.008 | -90.924
-8 | -0.868 | 0.00956 | 0.007 | -90.766
-7.5 | -0.819 | 0.00917 | 0.005 | -89.272
-7 | -0.767 | 0.00877 | 0.004 | -87.443
-6.5 | -0.714 | 0.00843 | 0.003 | -84.632
-6 | -0.658 | 0.00809 | 0.001 | -81.304
-5.5 | -0.601 | 0.00779 | 0 | -77.128
-5 | -0.542 | 0.00751 | -0.001 | -72.168
-4.5 | -0.482 | 0.00725 | -0.003 | -66.468
-4 | -0.421 | 0.00703 | -0.004 | -59.83
-3.5 | -0.359 | 0.00683 | -0.005 | -52.52
-3 | -0.296 | 0.00662 | -0.007 | -44.802
-2.5 | -0.234 | 0.00528 | -0.008 | -44.318
-2 | -0.17 | 0.00544 | -0.01 | -31.328
-1.5 | -0.106 | 0.00532 | -0.011 | -20.008
-1 | -0.042 | 0.00533 | -0.012 | -7.894
-0.5 | 0.022 | 0.00534 | -0.014 | 4.186
0 | 0.087 | 0.00533 | -0.015 | 16.283
0.5 | 0.151 | 0.00541 | -0.016 | 27.954
1 | 0.215 | 0.00512 | -0.018 | 42.018
1.5 | 0.279 | 0.00511 | -0.019 | 54.594
2 | 0.342 | 0.00534 | -0.02 | 64.106
2.5 | 0.406 | 0.0057 | -0.022 | 71.176
3 | 0.467 | 0.0061 | -0.023 | 76.493
3.5 | 0.528 | 0.0075 | -0.024 | 70.311
4 | 0.589 | 0.00776 | -0.026 | 75.838
4.5 | 0.649 | 0.00805 | -0.027 | 80.643
5 | 0.708 | 0.00836 | -0.028 | 84.727
5.5 | 0.766 | 0.00869 | -0.03 | 88.207
6 | 0.823 | 0.00906 | -0.031 | 90.814
6.5 | 0.878 | 0.00947 | -0.032 | 92.778
7 | 0.932 | 0.00984 | -0.034 | 94.728
7.5 | 0.983 | 0.01029 | -0.035 | 95.539
8 | 1.031 | 0.01075 | -0.036 | 95.886
8.5 | 1.074 | 0.0112 | -0.037 | 95.864
9 | 1.114 | 0.01174 | -0.039 | 94.883
9.5 | 1.149 | 0.01226 | -0.04 | 93.763
10 | 1.18 | 0.01287 | -0.041 | 91.653
10.5 | 1.205 | 0.01351 | -0.042 | 89.169
11 | 1.225 | 0.01418 | -0.044 | 86.346
11.5 | 1.238 | 0.01495 | -0.045 | 82.836
12 | 1.245 | 0.01594 | -0.046 | 78.119
12.5 | 1.245 | 0.01691 | -0.047 | 73.671
13 | 1.239 | 0.01793 | -0.048 | 69.067
13.5 | 1.225 | 0.0191 | -0.049 | 64.13
14 | 1.204 | 0.02056 | -0.05 | 58.553
14.5 | 1.176 | 0.02227 | -0.051 | 52.794
15 | 1.14 | 0.02429 | -0.052 | 46.954
15.5 | 1.098 | 0.02667 | -0.053 | 41.17
16 | 1.045 | 0.03143 | -0.053 | 33.234
16.5 | 0.989 | 0.03551 | -0.054 | 27.851
17 | 0.817 | 0.11774 | -0.036 | 6.937

## 126. Re 14M Mach 0.25 (2)
BIGFOIL.COM POLAR EXPORT
NACA66-118 a=0.5
NACA66-118 a=0.5 |  |  |  | Cl Max: | 1.5806 | at alpha= | 20 | deg
XFOIL ncrit=9 |  |  |  | L/D Max: | 76.3671 | at alpha= | 8 | deg
Re: | 14000000 |  |  | Cd Min: | 0.04962 | at alpha= | 20 | deg
Mach: | 0.25 |  |  | Cl=0 at alpha= | -0.7743 | deg
|  |  |  | @ Cl=0.1, Cd= | 0.0028622
|  |  |  | @ Cl=0.4, Cd= | 0.0058175
|  |  |  | @ Cl=0.6, Cd= | 0.0081731
alpha (deg) | Cl | Cd | Cm | Cl/Cd
-20 | -1.5199 | 0.04413 | -0.0872 | -34.4414
-19.5 | -1.5083 | 0.04012 | -0.086 | -37.5947
-19 | -1.4975 | 0.03632 | -0.0842 | -41.2307
-18.5 | -1.4781 | 0.03335 | -0.0823 | -44.3208
-18 | -1.4618 | 0.03034 | -0.0798 | -48.1806
-17.5 | -1.4385 | 0.02793 | -0.0773 | -51.5038
-17 | -1.4127 | 0.0258 | -0.0747 | -54.7558
-16.5 | -1.3846 | 0.02388 | -0.0721 | -57.9816
-16 | -1.3546 | 0.02219 | -0.0694 | -61.0455
-15.5 | -1.3202 | 0.02077 | -0.067 | -63.5628
-15 | -1.2863 | 0.0194 | -0.0644 | -66.3041
-14.5 | -1.2506 | 0.01819 | -0.0618 | -68.7521
-14 | -1.2127 | 0.01713 | -0.0595 | -70.7939
-13.5 | -1.1739 | 0.01616 | -0.0571 | -72.6423
-13 | -1.1342 | 0.01524 | -0.0548 | -74.4226
-12.5 | -1.0963 | 0.0143 | -0.0522 | -76.6643
-12 | -1.0581 | 0.01342 | -0.0496 | -78.845
-11.5 | -1.0171 | 0.01267 | -0.0473 | -80.2762
-11 | -0.975 | 0.01198 | -0.0451 | -81.3856
-10.5 | -0.9326 | 0.01133 | -0.043 | -82.3124
-10 | -0.8886 | 0.01075 | -0.041 | -82.6605
-9.5 | -0.8448 | 0.01021 | -0.039 | -82.7424
-9 | -0.8022 | 0.00966 | -0.0367 | -83.0435
-8.5 | -0.7583 | 0.00918 | -0.0346 | -82.6035
-8 | -0.7145 | 0.00873 | -0.0325 | -81.8442
-7.5 | -0.6698 | 0.00834 | -0.0305 | -80.3118
-7 | -0.625 | 0.00797 | -0.0285 | -78.4191
-6.5 | -0.5823 | 0.0076 | -0.0259 | -76.6184
-6 | -0.5419 | 0.00729 | -0.0228 | -74.3347
-5.5 | -0.4973 | 0.00707 | -0.0205 | -70.3395
-5 | -0.4451 | 0.00685 | -0.0198 | -64.9781
-4.5 | -0.3922 | 0.00661 | -0.0192 | -59.3343
-4 | -0.3375 | 0.00641 | -0.0191 | -52.6521
-3.5 | -0.2822 | 0.00621 | -0.019 | -45.4428
-3 | -0.2274 | 0.00598 | -0.019 | -38.0268
-2.5 | -0.1761 | 0.00558 | -0.0182 | -31.5591
-2 | -0.1261 | 0.00506 | -0.0174 | -24.9209
-1.5 | -0.0746 | 0.00454 | -0.0168 | -16.4317
-1 | -0.0209 | 0.00409 | -0.0167 | -5.11
-0.5 | 0.0254 | 0.00307 | -0.0155 | 8.2736
0 | 0.086 | 0.00286 | -0.0166 | 30.0699
0.5 | 0.1485 | 0.00287 | -0.0181 | 51.7422
1 | 0.2107 | 0.00296 | -0.0195 | 71.1824
1.5 | 0.2587 | 0.00382 | -0.0184 | 67.7225
2 | 0.3053 | 0.00454 | -0.017 | 67.2467
2.5 | 0.3516 | 0.00515 | -0.0155 | 68.2718
3 | 0.3953 | 0.00575 | -0.0133 | 68.7478
3.5 | 0.4357 | 0.00633 | -0.0105 | 68.831
4 | 0.4709 | 0.00679 | -0.0065 | 69.352
4.5 | 0.4989 | 0.00724 | -0.0011 | 68.9088
5 | 0.5398 | 0.00762 | 0.0016 | 70.8399
5.5 | 0.5832 | 0.008 | 0.0037 | 72.9
6 | 0.6259 | 0.00844 | 0.0059 | 74.1588
6.5 | 0.6701 | 0.00887 | 0.0077 | 75.5468
7 | 0.7132 | 0.00936 | 0.0097 | 76.1966
7.5 | 0.7556 | 0.00991 | 0.0118 | 76.2462
8 | 0.7988 | 0.01046 | 0.0137 | 76.3671
8.5 | 0.8415 | 0.01103 | 0.0156 | 76.2919
9 | 0.8814 | 0.01173 | 0.0179 | 75.1407
9.5 | 0.9235 | 0.01237 | 0.0199 | 74.6564
10 | 0.9649 | 0.01307 | 0.0219 | 73.8256
10.5 | 1.0049 | 0.01386 | 0.024 | 72.5036
11 | 1.0446 | 0.01469 | 0.0262 | 71.1096
11.5 | 1.0818 | 0.01564 | 0.0286 | 69.1688
12 | 1.1208 | 0.01656 | 0.0308 | 67.6812
12.5 | 1.1596 | 0.01754 | 0.0328 | 66.1117
13 | 1.1986 | 0.01856 | 0.0348 | 64.5797
13.5 | 1.2345 | 0.01974 | 0.0371 | 62.538
14 | 1.2711 | 0.02094 | 0.0393 | 60.702
14.5 | 1.3055 | 0.02232 | 0.0415 | 58.4901
15 | 1.336 | 0.02395 | 0.0441 | 55.7829
15.5 | 1.3685 | 0.02556 | 0.0464 | 53.5407
16 | 1.3982 | 0.02739 | 0.0487 | 51.0478
16.5 | 1.4302 | 0.02918 | 0.0507 | 49.013
17 | 1.4592 | 0.03119 | 0.0528 | 46.7842
17.5 | 1.4844 | 0.03359 | 0.055 | 44.1917
18 | 1.5107 | 0.03599 | 0.0569 | 41.9755
18.5 | 1.5327 | 0.03882 | 0.0587 | 39.4822
19 | 1.5514 | 0.04204 | 0.0604 | 36.9029
19.5 | 1.5679 | 0.04557 | 0.0618 | 34.4064
20 | 1.5806 | 0.04962 | 0.0629 | 31.8541

## 127. Re 14M Mach 0.50 (1)
BIGFOIL.COM POLAR EXPORT
NACA66-118 a=0.5
NACA66-118 a=0.5 |  |  |  | Cl Max: | 1.16 | at alpha= | 20 | deg
JavaFoil+Calcfoil stall+Eppler ext transition |  |  |  | L/D Max: | 83.908 | at alpha= | 6.5 | deg
Re: | 14000000 |  |  | Cd Min: | 0.00455 | at alpha= | -0.5 | deg
Mach: | 0.5 |  |  | Cl=0 at alpha= | -0.67361 | deg
|  |  |  | @ Cl=0.1, Cd= | 0.005555
|  |  |  | @ Cl=0.4, Cd= | 0.0059996
|  |  |  | @ Cl=0.6, Cd= | 0.0085631
alpha (deg) | Cl | Cd | Cm | Cl/Cd
-20 | -1.087 | 0.18804 | 0.024 | -5.783
-19.5 | -1.066 | 0.15952 | 0.025 | -6.684
-19 | -1.037 | 0.1533 | 0.023 | -6.763
-18.5 | -1.007 | 0.1506 | 0.022 | -6.686
-18 | -0.978 | 0.14678 | 0.021 | -6.663
-17.5 | -0.958 | 0.12717 | 0.022 | -7.535
-17 | -0.93 | 0.12152 | 0.021 | -7.649
-16.5 | -0.897 | 0.12065 | 0.019 | -7.434
-16 | -0.866 | 0.11638 | 0.017 | -7.442
-15.5 | -0.846 | 0.10645 | 0.018 | -7.946
-15 | -0.825 | 0.09424 | 0.018 | -8.751
-14.5 | -0.801 | 0.08487 | 0.018 | -9.443
-14 | -0.877 | 0.02843 | 0.023 | -30.864
-13.5 | -0.856 | 0.02331 | 0.022 | -36.734
-13 | -0.697 | 0.09084 | 0.012 | -7.678
-12.5 | -0.688 | 0.06935 | 0.014 | -9.921
-12 | -0.756 | 0.02195 | 0.018 | -34.456
-11.5 | -0.731 | 0.01871 | 0.017 | -39.056
-11 | -0.701 | 0.01684 | 0.016 | -41.598
-10.5 | -0.669 | 0.01559 | 0.014 | -42.901
-10 | -0.527 | 0.06692 | 0.006 | -7.868
-9.5 | -0.502 | 0.05782 | 0.007 | -8.691
-9 | -0.57 | 0.01367 | 0.01 | -41.679
-8.5 | -0.781 | 0.01312 | 0.009 | -59.546
-8 | -0.838 | 0.01198 | 0.007 | -69.992
-7.5 | -0.833 | 0.01127 | 0.006 | -73.936
-7 | -0.805 | 0.01057 | 0.004 | -76.115
-6.5 | -0.763 | 0.00996 | 0.003 | -76.556
-6 | -0.712 | 0.00942 | 0.002 | -75.58
-5.5 | -0.655 | 0.00898 | 0 | -72.963
-5 | -0.595 | 0.00854 | -0.001 | -69.647
-4.5 | -0.531 | 0.00816 | -0.003 | -65.105
-4 | -0.465 | 0.00785 | -0.004 | -59.251
-3.5 | -0.397 | 0.00754 | -0.006 | -52.697
-3 | -0.329 | 0.00729 | -0.008 | -45.108
-2.5 | -0.259 | 0.00706 | -0.009 | -36.646
-2 | -0.189 | 0.00569 | -0.011 | -33.154
-1.5 | -0.118 | 0.00534 | -0.012 | -22.16
-1 | -0.047 | 0.0056 | -0.014 | -8.355
-0.5 | 0.025 | 0.00455 | -0.015 | 5.473
0 | 0.096 | 0.00555 | -0.017 | 17.373
0.5 | 0.168 | 0.00564 | -0.018 | 29.724
1 | 0.239 | 0.00515 | -0.02 | 46.328
1.5 | 0.31 | 0.00554 | -0.021 | 55.86
2 | 0.38 | 0.00587 | -0.023 | 64.707
2.5 | 0.451 | 0.00633 | -0.024 | 71.13
3 | 0.517 | 0.00813 | -0.026 | 63.567
3.5 | 0.584 | 0.00847 | -0.027 | 69.037
4 | 0.651 | 0.00886 | -0.029 | 73.539
4.5 | 0.717 | 0.00925 | -0.03 | 77.49
5 | 0.78 | 0.00969 | -0.032 | 80.46
5.5 | 0.84 | 0.01021 | -0.033 | 82.314
6 | 0.897 | 0.01075 | -0.034 | 83.475
6.5 | 0.949 | 0.01131 | -0.036 | 83.908
7 | 0.994 | 0.01201 | -0.037 | 82.782
7.5 | 1.03 | 0.01274 | -0.039 | 80.867
8 | 1.042 | 0.01356 | -0.04 | 76.867
8.5 | 1.015 | 0.01449 | -0.041 | 70.014
9 | 0.638 | 0.05808 | -0.021 | 10.99
9.5 | 0.69 | 0.01652 | -0.044 | 41.77
10 | 0.722 | 0.01809 | -0.045 | 39.893
10.5 | 0.75 | 0.02032 | -0.046 | 36.9
11 | 0.656 | 0.07573 | -0.024 | 8.666
11.5 | 0.819 | 0.02032 | -0.049 | 40.297
12 | 0.85 | 0.0221 | -0.051 | 38.443
12.5 | 0.879 | 0.02467 | -0.052 | 35.623
13 | 0.893 | 0.03188 | -0.052 | 28.024
13.5 | 0.827 | 0.0767 | -0.041 | 10.786
14 | 0.972 | 0.02796 | -0.055 | 34.766
14.5 | 0.997 | 0.03206 | -0.056 | 31.095
15 | 1.003 | 0.04447 | -0.055 | 22.551
15.5 | 0.943 | 0.09167 | -0.046 | 10.291
16 | 0.942 | 0.11691 | -0.038 | 8.054
16.5 | 0.976 | 0.11752 | -0.042 | 8.307
17 | 1.01 | 0.11902 | -0.045 | 8.488
17.5 | 1.022 | 0.14495 | -0.04 | 7.047
18 | 1.05 | 0.14992 | -0.042 | 7.004
18.5 | 1.081 | 0.15254 | -0.044 | 7.087
19 | 1.108 | 0.16953 | -0.045 | 6.534
19.5 | 1.131 | 0.18654 | -0.044 | 6.063
20 | 1.16 | 0.19483 | -0.046 | 5.955

## 128. Re 14M Mach 0.50 (2)
BIGFOIL.COM POLAR EXPORT
NACA66-118 a=0.5
NACA66-118 a=0.5 |  |  |  | Cl Max: | 1.0575 | at alpha= | 11.5 | deg
XFOIL ncrit=9 |  |  |  | L/D Max: | 87.3066 | at alpha= | 1.5 | deg
Re: | 14000000 |  |  | Cd Min: | 0.12303 | at alpha= | 16.5 | deg
Mach: | 0.5 |  |  | Cl=0 at alpha= | -0.76281 | deg
|  |  |  | @ Cl=0.1, Cd= | 0.00292
|  |  |  | @ Cl=0.4, Cd= | 0.007596
|  |  |  | @ Cl=0.6, Cd= | 0.011536
alpha (deg) | Cl | Cd | Cm | Cl/Cd
-15.5 | -0.6455 | 0.11155 | -0.0744 | -5.7866
-15 | -0.6643 | 0.09869 | -0.0825 | -6.7312
-14.5 | -0.6809 | 0.08595 | -0.0911 | -7.922
-14 | -0.7032 | 0.07336 | -0.0999 | -9.5856
-13.5 | -0.7357 | 0.06114 | -0.1073 | -12.033
-13 | -0.769 | 0.05077 | -0.1113 | -15.1467
-12.5 | -0.8087 | 0.04159 | -0.1117 | -19.4446
-12 | -0.8385 | 0.03439 | -0.1089 | -24.3821
-11.5 | -0.8633 | 0.02827 | -0.1038 | -30.5377
-11 | -0.8792 | 0.02319 | -0.097 | -37.9129
-10.5 | -0.8828 | 0.01933 | -0.0893 | -45.6699
-10 | -0.8693 | 0.01667 | -0.082 | -52.1476
-9.5 | -0.8408 | 0.01479 | -0.0757 | -56.8492
-9 | -0.7996 | 0.01352 | -0.0707 | -59.142
-8.5 | -0.7504 | 0.01258 | -0.0668 | -59.6502
-8 | -0.7031 | 0.01165 | -0.0628 | -60.3519
-7.5 | -0.6526 | 0.01088 | -0.0594 | -59.9816
-7 | -0.6003 | 0.01021 | -0.0565 | -58.7953
-6.5 | -0.5481 | 0.00959 | -0.0537 | -57.1533
-6 | -0.4963 | 0.00901 | -0.051 | -55.0832
-5.5 | -0.4452 | 0.00846 | -0.0483 | -52.6241
-5 | -0.3927 | 0.00799 | -0.046 | -49.1489
-4.5 | -0.3406 | 0.00756 | -0.0436 | -45.0529
-4 | -0.2893 | 0.00715 | -0.0412 | -40.4615
-3.5 | -0.2391 | 0.00678 | -0.0385 | -35.2655
-3 | -0.1922 | 0.00643 | -0.0352 | -29.8911
-2.5 | -0.1581 | 0.00603 | -0.0293 | -26.2189
-1.5 | -0.0703 | 0.00473 | -0.022 | -14.8626
-1 | -0.025 | 0.00384 | -0.019 | -6.5104
-0.5 | 0.0277 | 0.00298 | -0.0174 | 9.2953
0 | 0.0997 | 0.00292 | -0.0192 | 34.1438
0.5 | 0.1725 | 0.00291 | -0.0211 | 59.2784
1 | 0.2448 | 0.00297 | -0.0229 | 82.4242
1.5 | 0.3047 | 0.00349 | -0.0224 | 87.3066
2 | 0.3461 | 0.00443 | -0.0185 | 78.1264
3 | 0.3772 | 0.00615 | 0 | 61.3333
3.5 | 0.393 | 0.00721 | 0.0085 | 54.5076
4 | 0.4144 | 0.00839 | 0.0155 | 49.3921
4.5 | 0.447 | 0.00941 | 0.0205 | 47.5027
5 | 0.4959 | 0.01005 | 0.0229 | 49.3433
5.5 | 0.5443 | 0.01072 | 0.0254 | 50.7743
6 | 0.5929 | 0.01143 | 0.0279 | 51.8723
6.5 | 0.6419 | 0.01216 | 0.0305 | 52.7878
7 | 0.6897 | 0.01298 | 0.0333 | 53.1356
7.5 | 0.7393 | 0.01379 | 0.036 | 53.6113
8 | 0.7869 | 0.01475 | 0.039 | 53.3492
8.5 | 0.8332 | 0.01582 | 0.0423 | 52.6675
9 | 0.8821 | 0.01688 | 0.0455 | 52.2571
9.5 | 0.9276 | 0.01813 | 0.0491 | 51.1638
10 | 0.9745 | 0.0194 | 0.0528 | 50.232
10.5 | 1.013 | 0.02113 | 0.0573 | 47.9413
11 | 1.0444 | 0.0233 | 0.0625 | 44.824
11.5 | 1.0575 | 0.02648 | 0.0688 | 39.9358
12 | 1.0534 | 0.03081 | 0.0753 | 34.1902
12.5 | 1.0326 | 0.03657 | 0.0813 | 28.2363
13 | 1.0039 | 0.04376 | 0.0852 | 22.941
13.5 | 0.9762 | 0.05193 | 0.0866 | 18.7984
14 | 0.9435 | 0.06168 | 0.0852 | 15.2967
14.5 | 0.9114 | 0.0727 | 0.081 | 12.5365
15 | 0.8838 | 0.08457 | 0.0747 | 10.4505
15.5 | 0.8584 | 0.09727 | 0.0666 | 8.8249
16 | 0.8366 | 0.11043 | 0.0578 | 7.5758
16.5 | 0.8217 | 0.12303 | 0.0495 | 6.6789

## 129. Re 16M Mach 0.00 (1)
BIGFOIL.COM POLAR EXPORT
NACA66-118 a=0.5
NACA66-118 a=0.5 |  |  |  | Cl Max: | 1.347 | at alpha= | 14.5 | deg
JavaFoil+Calcfoil stall+Eppler ext transition |  |  |  | L/D Max: | 102.497 | at alpha= | 8.5 | deg
Re: | 16000000 |  |  | Cd Min: | 0.00471 | at alpha= | 2 | deg
Mach: | 0 |  |  | Cl=0 at alpha= | -0.6746 | deg
|  |  |  | @ Cl=0.1, Cd= | 0.0055984
|  |  |  | @ Cl=0.4, Cd= | 0.0056575
|  |  |  | @ Cl=0.6, Cd= | 0.0074481
alpha (deg) | Cl | Cd | Cm | Cl/Cd
-20 | -0.969 | 0.11832 | 0.025 | -8.192
-19.5 | -1.041 | 0.07037 | 0.028 | -14.795
-19 | -1.121 | 0.03646 | 0.03 | -30.729
-18.5 | -1.145 | 0.03226 | 0.029 | -35.492
-18 | -1.17 | 0.02748 | 0.029 | -42.598
-17.5 | -1.187 | 0.0256 | 0.028 | -46.357
-17 | -1.204 | 0.02286 | 0.027 | -52.675
-16.5 | -1.216 | 0.02118 | 0.026 | -57.403
-16 | -1.225 | 0.01961 | 0.025 | -62.468
-15.5 | -1.231 | 0.01811 | 0.024 | -67.984
-15 | -1.233 | 0.01698 | 0.023 | -72.614
-14.5 | -1.23 | 0.01606 | 0.022 | -76.609
-14 | -1.225 | 0.01517 | 0.021 | -80.715
-13.5 | -1.215 | 0.01441 | 0.02 | -84.325
-13 | -1.201 | 0.01371 | 0.019 | -87.575
-12.5 | -1.183 | 0.01308 | 0.017 | -90.425
-12 | -1.161 | 0.0125 | 0.016 | -92.924
-11.5 | -1.136 | 0.01201 | 0.015 | -94.54
-11 | -1.105 | 0.01137 | 0.014 | -97.219
-10.5 | -1.07 | 0.0109 | 0.013 | -98.175
-10 | -1.031 | 0.0105 | 0.011 | -98.209
-9.5 | -0.99 | 0.01008 | 0.01 | -98.267
-9 | -0.947 | 0.00966 | 0.009 | -98.047
-8.5 | -0.901 | 0.00923 | 0.008 | -97.648
-8 | -0.853 | 0.00887 | 0.006 | -96.074
-7.5 | -0.802 | 0.00857 | 0.005 | -93.666
-7 | -0.75 | 0.00825 | 0.004 | -90.972
-6.5 | -0.697 | 0.00793 | 0.003 | -87.802
-6 | -0.641 | 0.00763 | 0.001 | -84.074
-5.5 | -0.585 | 0.00738 | 0 | -79.219
-5 | -0.527 | 0.00714 | -0.001 | -73.849
-4.5 | -0.468 | 0.00693 | -0.003 | -67.634
-4 | -0.409 | 0.00672 | -0.004 | -60.858
-3.5 | -0.349 | 0.00581 | -0.005 | -59.977
-3 | -0.288 | 0.00603 | -0.007 | -47.787
-2.5 | -0.227 | 0.0056 | -0.008 | -40.541
-2 | -0.165 | 0.00571 | -0.009 | -28.895
-1.5 | -0.103 | 0.00556 | -0.011 | -18.538
-1 | -0.041 | 0.00554 | -0.012 | -7.346
-0.5 | 0.022 | 0.00558 | -0.013 | 3.882
0 | 0.084 | 0.00557 | -0.015 | 15.079
0.5 | 0.146 | 0.00568 | -0.016 | 25.786
1 | 0.209 | 0.00577 | -0.017 | 36.181
1.5 | 0.271 | 0.00538 | -0.019 | 50.269
2 | 0.332 | 0.00471 | -0.02 | 70.458
2.5 | 0.394 | 0.00563 | -0.021 | 69.914
3 | 0.453 | 0.0059 | -0.022 | 76.762
3.5 | 0.512 | 0.0071 | -0.024 | 72.169
4 | 0.572 | 0.00732 | -0.025 | 78.143
4.5 | 0.631 | 0.00759 | -0.026 | 83.064
5 | 0.689 | 0.00788 | -0.028 | 87.382
5.5 | 0.746 | 0.00814 | -0.029 | 91.592
6 | 0.802 | 0.00847 | -0.03 | 94.732
6.5 | 0.857 | 0.00882 | -0.031 | 97.166
7 | 0.91 | 0.00917 | -0.033 | 99.199
7.5 | 0.962 | 0.00954 | -0.034 | 100.825
8 | 1.01 | 0.00991 | -0.035 | 101.956
8.5 | 1.057 | 0.01031 | -0.036 | 102.497
9 | 1.1 | 0.01076 | -0.038 | 102.241
9.5 | 1.14 | 0.01121 | -0.039 | 101.75
10 | 1.178 | 0.01168 | -0.04 | 100.86
10.5 | 1.212 | 0.01222 | -0.041 | 99.179
11 | 1.242 | 0.01271 | -0.042 | 97.785
11.5 | 1.269 | 0.01334 | -0.043 | 95.16
12 | 1.292 | 0.01397 | -0.045 | 92.454
12.5 | 1.311 | 0.01469 | -0.046 | 89.23
13 | 1.326 | 0.01551 | -0.047 | 85.489
13.5 | 1.337 | 0.01636 | -0.048 | 81.734
14 | 1.344 | 0.01724 | -0.049 | 77.955
14.5 | 1.347 | 0.01845 | -0.05 | 72.985
15 | 1.347 | 0.01919 | -0.051 | 70.172
15.5 | 1.342 | 0.02063 | -0.052 | 65.073
16 | 1.334 | 0.02213 | -0.053 | 60.291
16.5 | 1.323 | 0.0235 | -0.054 | 56.328
17 | 1.31 | 0.02503 | -0.055 | 52.32
17.5 | 1.292 | 0.02729 | -0.056 | 47.344
18 | 1.271 | 0.02899 | -0.057 | 43.826
18.5 | 1.244 | 0.03135 | -0.057 | 39.69
19 | 1.213 | 0.03494 | -0.058 | 34.712
19.5 | 1.184 | 0.03708 | -0.059 | 31.933

## 130. Re 16M Mach 0.00 (2)
BIGFOIL.COM POLAR EXPORT
NACA66-118 a=0.5
NACA66-118 a=0.5 |  |  |  | Cl Max: | 1.6112 | at alpha= | 20 | deg
XFOIL ncrit=9 |  |  |  | L/D Max: | 87.6324 | at alpha= | 8 | deg
Re: | 16000000 |  |  | Cd Min: | 0.03552 | at alpha= | 20 | deg
Mach: | 0 |  |  | Cl=0 at alpha= | -0.79712 | deg
|  |  |  | @ Cl=0.1, Cd= | 0.002823
|  |  |  | @ Cl=0.4, Cd= | 0.0057914
|  |  |  | @ Cl=0.6, Cd= | 0.0072888
alpha (deg) | Cl | Cd | Cm | Cl/Cd
-20 | -1.5653 | 0.02961 | -0.0627 | -52.8639
-19.5 | -1.5441 | 0.02757 | -0.0611 | -56.0065
-19 | -1.522 | 0.02564 | -0.0594 | -59.3604
-18.5 | -1.4954 | 0.02406 | -0.0579 | -62.153
-18 | -1.4683 | 0.02257 | -0.0563 | -65.0554
-17.5 | -1.4409 | 0.02114 | -0.0545 | -68.1599
-17 | -1.4103 | 0.01992 | -0.0529 | -70.7982
-16.5 | -1.3795 | 0.01877 | -0.0512 | -73.4949
-16 | -1.3453 | 0.01781 | -0.0497 | -75.5362
-15.5 | -1.3123 | 0.01682 | -0.0479 | -78.0202
-15 | -1.2768 | 0.01596 | -0.0464 | -80
-14.5 | -1.2408 | 0.01517 | -0.0448 | -81.793
-13.5 | -1.1674 | 0.01365 | -0.0415 | -85.5238
-13 | -1.1319 | 0.01287 | -0.0395 | -87.9487
-12.5 | -1.0935 | 0.01222 | -0.0378 | -89.4845
-12 | -1.0556 | 0.01158 | -0.036 | -91.1572
-11.5 | -1.0167 | 0.011 | -0.0342 | -92.4273
-11 | -0.9755 | 0.01049 | -0.0327 | -92.9933
-10.5 | -0.9342 | 0.01001 | -0.0311 | -93.3267
-10 | -0.8929 | 0.00956 | -0.0294 | -93.3996
-9.5 | -0.851 | 0.00914 | -0.0278 | -93.1072
-9 | -0.8106 | 0.0087 | -0.0258 | -93.1724
-8.5 | -0.7694 | 0.00833 | -0.0238 | -92.3649
-8 | -0.7288 | 0.00798 | -0.0217 | -91.3283
-7.5 | -0.6891 | 0.00768 | -0.0191 | -89.7266
-7 | -0.6486 | 0.00747 | -0.0166 | -86.8273
-6.5 | -0.6001 | 0.00721 | -0.0158 | -83.2316
-6 | -0.5497 | 0.00697 | -0.0154 | -78.8666
-5.5 | -0.4979 | 0.00675 | -0.0152 | -73.763
-5 | -0.4448 | 0.00655 | -0.0153 | -67.9084
-4.5 | -0.3914 | 0.00634 | -0.0154 | -61.735
-4 | -0.3371 | 0.00616 | -0.0157 | -54.724
-3.5 | -0.2824 | 0.00598 | -0.0161 | -47.2241
-3 | -0.228 | 0.00577 | -0.0164 | -39.5147
-2.5 | -0.1756 | 0.00541 | -0.0163 | -32.4584
-2 | -0.124 | 0.005 | -0.0162 | -24.8
-1.5 | -0.0731 | 0.00453 | -0.0159 | -16.1369
-0.5 | 0.0309 | 0.00349 | -0.016 | 8.8539
0 | 0.082 | 0.00282 | -0.0159 | 29.078
0.5 | 0.1427 | 0.00283 | -0.0174 | 50.424
1 | 0.197 | 0.00323 | -0.0178 | 60.9907
1.5 | 0.2421 | 0.00416 | -0.0166 | 58.1971
2 | 0.2925 | 0.00465 | -0.0162 | 62.9032
2.5 | 0.3406 | 0.00514 | -0.0154 | 66.2646
3 | 0.3868 | 0.00566 | -0.0142 | 68.3392
3.5 | 0.433 | 0.00612 | -0.013 | 70.7516
4 | 0.4779 | 0.00656 | -0.0115 | 72.8506
4.5 | 0.5247 | 0.00686 | -0.0103 | 76.4869
5 | 0.5706 | 0.00709 | -0.009 | 80.4795
5.5 | 0.6061 | 0.00733 | -0.0054 | 82.6876
6 | 0.6452 | 0.00766 | -0.0028 | 84.2298
6.5 | 0.6865 | 0.00801 | -0.0008 | 85.7054
7 | 0.7275 | 0.0084 | 0.0012 | 86.6071
7.5 | 0.7686 | 0.00883 | 0.0031 | 87.0442
8 | 0.8106 | 0.00925 | 0.0047 | 87.6324
8.5 | 0.851 | 0.00974 | 0.0065 | 87.3717
9 | 0.89 | 0.01028 | 0.0085 | 86.5759
9.5 | 0.9309 | 0.0108 | 0.0101 | 86.1944
10 | 0.9702 | 0.01137 | 0.0118 | 85.3298
10.5 | 1.0098 | 0.01197 | 0.0135 | 84.3609
11 | 1.0479 | 0.01265 | 0.0152 | 82.8379
11.5 | 1.0846 | 0.01339 | 0.0171 | 81.0007
12 | 1.1219 | 0.01412 | 0.0188 | 79.4547
12.5 | 1.1582 | 0.0149 | 0.0205 | 77.7315
13 | 1.1961 | 0.01566 | 0.022 | 76.3793
13.5 | 1.2305 | 0.01657 | 0.0238 | 74.2607
14 | 1.2672 | 0.01741 | 0.0252 | 72.7858
14.5 | 1.3006 | 0.01845 | 0.0269 | 70.4932
15 | 1.3333 | 0.01953 | 0.0286 | 68.2693
15.5 | 1.3638 | 0.02078 | 0.0304 | 65.6304
16 | 1.3942 | 0.02206 | 0.0321 | 63.2004
16.5 | 1.4243 | 0.02342 | 0.0337 | 60.8155
17 | 1.4545 | 0.02478 | 0.0351 | 58.6965
17.5 | 1.4828 | 0.02632 | 0.0366 | 56.3374
18 | 1.5107 | 0.02792 | 0.0379 | 54.1082
18.5 | 1.5395 | 0.0295 | 0.0391 | 52.1864
19 | 1.5639 | 0.03141 | 0.0404 | 49.7899
19.5 | 1.5892 | 0.03333 | 0.0415 | 47.6808
20 | 1.6112 | 0.03552 | 0.0427 | 45.3604

## 131. Re 16M Mach 0.10 (1)
BIGFOIL.COM POLAR EXPORT
NACA66-118 a=0.5
NACA66-118 a=0.5 |  |  |  | Cl Max: | 1.33 | at alpha= | 14 | deg
JavaFoil+Calcfoil stall+Eppler ext transition |  |  |  | L/D Max: | 101.968 | at alpha= | 8.5 | deg
Re: | 16000000 |  |  | Cd Min: | 0.00535 | at alpha= | 2 | deg
Mach: | 0.1 |  |  | Cl=0 at alpha= | -0.6746 | deg
|  |  |  | @ Cl=0.1, Cd= | 0.0056154
|  |  |  | @ Cl=0.4, Cd= | 0.0056417
|  |  |  | @ Cl=0.6, Cd= | 0.0074802
alpha (deg) | Cl | Cd | Cm | Cl/Cd
-19.5 | -0.93 | 0.12331 | 0.023 | -7.54
-19 | -1.058 | 0.04303 | 0.03 | -24.586
-18.5 | -1.092 | 0.03569 | 0.029 | -30.588
-18 | -1.124 | 0.0295 | 0.029 | -38.085
-17.5 | -1.143 | 0.02793 | 0.028 | -40.913
-17 | -1.167 | 0.02387 | 0.027 | -48.908
-16.5 | -1.184 | 0.02196 | 0.026 | -53.912
-16 | -1.197 | 0.0202 | 0.025 | -59.282
-15.5 | -1.207 | 0.01857 | 0.024 | -65.012
-15 | -1.213 | 0.01736 | 0.023 | -69.869
-14.5 | -1.214 | 0.01639 | 0.022 | -74.077
-14 | -1.211 | 0.01544 | 0.021 | -78.45
-13.5 | -1.204 | 0.01464 | 0.02 | -82.253
-13 | -1.193 | 0.01393 | 0.019 | -85.649
-12.5 | -1.177 | 0.01328 | 0.017 | -88.637
-12 | -1.158 | 0.01265 | 0.016 | -91.483
-11.5 | -1.134 | 0.01204 | 0.015 | -94.139
-11 | -1.104 | 0.01149 | 0.014 | -96.119
-10.5 | -1.07 | 0.01107 | 0.013 | -96.63
-10 | -1.032 | 0.01059 | 0.011 | -97.488
-9.5 | -0.992 | 0.01017 | 0.01 | -97.519
-9 | -0.949 | 0.00975 | 0.009 | -97.325
-8.5 | -0.903 | 0.00931 | 0.008 | -97.034
-8 | -0.855 | 0.00895 | 0.006 | -95.546
-7.5 | -0.805 | 0.00864 | 0.005 | -93.232
-7 | -0.753 | 0.00828 | 0.004 | -90.9
-6.5 | -0.699 | 0.00797 | 0.003 | -87.78
-6 | -0.644 | 0.00766 | 0.001 | -84.035
-5.5 | -0.587 | 0.00741 | 0 | -79.295
-5 | -0.529 | 0.00716 | -0.001 | -73.96
-4.5 | -0.47 | 0.00697 | -0.003 | -67.523
-4 | -0.411 | 0.00676 | -0.004 | -60.787
-3.5 | -0.35 | 0.00581 | -0.005 | -60.282
-3 | -0.289 | 0.00566 | -0.007 | -51.095
-2.5 | -0.228 | 0.0056 | -0.008 | -40.74
-2 | -0.166 | 0.00571 | -0.009 | -29.013
-1.5 | -0.104 | 0.00562 | -0.011 | -18.433
-1 | -0.041 | 0.00556 | -0.012 | -7.366
-0.5 | 0.022 | 0.00558 | -0.013 | 3.896
0 | 0.084 | 0.00559 | -0.015 | 15.126
0.5 | 0.147 | 0.00569 | -0.016 | 25.865
1 | 0.21 | 0.00574 | -0.017 | 36.567
1.5 | 0.272 | 0.00538 | -0.019 | 50.483
2 | 0.334 | 0.00535 | -0.02 | 62.416
2.5 | 0.396 | 0.00562 | -0.021 | 70.351
3 | 0.455 | 0.00594 | -0.023 | 76.631
3.5 | 0.515 | 0.00712 | -0.024 | 72.324
4 | 0.575 | 0.00737 | -0.025 | 77.951
4.5 | 0.634 | 0.00763 | -0.026 | 83.058
5 | 0.692 | 0.0079 | -0.028 | 87.54
5.5 | 0.749 | 0.00819 | -0.029 | 91.504
6 | 0.805 | 0.00853 | -0.03 | 94.391
6.5 | 0.86 | 0.00889 | -0.032 | 96.775
7 | 0.913 | 0.00923 | -0.033 | 99.011
7.5 | 0.965 | 0.0096 | -0.034 | 100.583
8 | 1.014 | 0.01001 | -0.035 | 101.327
8.5 | 1.06 | 0.01039 | -0.037 | 101.968
9 | 1.103 | 0.01085 | -0.038 | 101.586
9.5 | 1.143 | 0.01131 | -0.039 | 100.987
10 | 1.179 | 0.01179 | -0.04 | 100.043
10.5 | 1.212 | 0.01236 | -0.041 | 98.069
11 | 1.241 | 0.01288 | -0.042 | 96.34
11.5 | 1.267 | 0.0135 | -0.044 | 93.813
12 | 1.288 | 0.01424 | -0.045 | 90.437
12.5 | 1.304 | 0.01503 | -0.046 | 86.791
13 | 1.317 | 0.01577 | -0.047 | 83.527
13.5 | 1.325 | 0.01665 | -0.048 | 79.589
14 | 1.33 | 0.01763 | -0.049 | 75.434
14.5 | 1.329 | 0.01885 | -0.05 | 70.508
15 | 1.325 | 0.01997 | -0.051 | 66.364
15.5 | 1.317 | 0.02113 | -0.052 | 62.332
16 | 1.305 | 0.02276 | -0.053 | 57.354
16.5 | 1.29 | 0.02427 | -0.054 | 53.168
17 | 1.271 | 0.02649 | -0.055 | 47.971
17.5 | 1.249 | 0.02861 | -0.056 | 43.675
18 | 1.223 | 0.03053 | -0.057 | 40.068
18.5 | 1.19 | 0.03392 | -0.057 | 35.064
19 | 1.154 | 0.03776 | -0.058 | 30.557

## 132. Re 16M Mach 0.10 (2)
BIGFOIL.COM POLAR EXPORT
NACA66-118 a=0.5
NACA66-118 a=0.5 |  |  |  | Cl Max: | 1.611 | at alpha= | 20 | deg
XFOIL ncrit=9 |  |  |  | L/D Max: | 86.2209 | at alpha= | 8.5 | deg
Re: | 16000000 |  |  | Cd Min: | 0.03716 | at alpha= | 20 | deg
Mach: | 0.1 |  |  | Cl=0 at alpha= | -0.81313 | deg
|  |  |  | @ Cl=0.1, Cd= | 0.0028128
|  |  |  | @ Cl=0.4, Cd= | 0.0057936
|  |  |  | @ Cl=0.6, Cd= | 0.0073675
alpha (deg) | Cl | Cd | Cm | Cl/Cd
-20 | -1.5634 | 0.03125 | -0.0667 | -50.0288
-19.5 | -1.5427 | 0.02902 | -0.0651 | -53.1599
-19 | -1.5228 | 0.02684 | -0.0632 | -56.7362
-18.5 | -1.4981 | 0.02504 | -0.0615 | -59.8283
-18 | -1.4692 | 0.02353 | -0.0599 | -62.4394
-17.5 | -1.4432 | 0.02194 | -0.0579 | -65.7794
-17 | -1.4147 | 0.02053 | -0.0559 | -68.9089
-16.5 | -1.382 | 0.01939 | -0.0542 | -71.2739
-16 | -1.3497 | 0.01828 | -0.0524 | -73.8348
-15.5 | -1.3158 | 0.01726 | -0.0506 | -76.2341
-15 | -1.2803 | 0.01635 | -0.0489 | -78.3058
-14.5 | -1.2449 | 0.01549 | -0.0471 | -80.368
-14 | -1.2075 | 0.0147 | -0.0454 | -82.1429
-13.5 | -1.17 | 0.01394 | -0.0437 | -83.9311
-13 | -1.133 | 0.01317 | -0.0418 | -86.0289
-12.5 | -1.0953 | 0.01247 | -0.0398 | -87.8348
-12 | -1.0576 | 0.01179 | -0.0378 | -89.7031
-11.5 | -1.0175 | 0.0112 | -0.0361 | -90.8482
-11 | -0.9768 | 0.01065 | -0.0344 | -91.7183
-10.5 | -0.9355 | 0.01014 | -0.0327 | -92.2584
-9.5 | -0.8508 | 0.00926 | -0.0294 | -91.879
-9 | -0.8102 | 0.00881 | -0.0274 | -91.9637
-8.5 | -0.7685 | 0.00842 | -0.0254 | -91.2708
-8 | -0.7272 | 0.00805 | -0.0233 | -90.3354
-7.5 | -0.6862 | 0.00773 | -0.0209 | -88.771
-7 | -0.648 | 0.0075 | -0.0179 | -86.4
-6.5 | -0.6009 | 0.00724 | -0.0167 | -82.9972
-6 | -0.5507 | 0.007 | -0.0161 | -78.6714
-5.5 | -0.4989 | 0.00677 | -0.0158 | -73.6928
-5 | -0.4458 | 0.00657 | -0.0158 | -67.8539
-4.5 | -0.3923 | 0.00636 | -0.0158 | -61.6824
-4 | -0.3378 | 0.00617 | -0.0161 | -54.7488
-3.5 | -0.2829 | 0.006 | -0.0164 | -47.15
-3 | -0.2282 | 0.00579 | -0.0167 | -39.4128
-2.5 | -0.1758 | 0.00543 | -0.0166 | -32.3757
-2 | -0.1242 | 0.00501 | -0.0164 | -24.7904
-1.5 | -0.0732 | 0.00454 | -0.0161 | -16.1233
-1 | -0.0185 | 0.00422 | -0.0165 | -4.3839
-0.5 | 0.031 | 0.00347 | -0.016 | 8.9337
0 | 0.0826 | 0.00281 | -0.016 | 29.395
0.5 | 0.1436 | 0.00282 | -0.0175 | 50.922
1 | 0.1986 | 0.00321 | -0.018 | 61.8692
1.5 | 0.2438 | 0.00414 | -0.0167 | 58.8889
2 | 0.2939 | 0.00465 | -0.0163 | 63.2043
2.5 | 0.3419 | 0.00515 | -0.0154 | 66.3883
3 | 0.3879 | 0.00567 | -0.0141 | 68.4127
3.5 | 0.4339 | 0.00614 | -0.0127 | 70.6678
4 | 0.478 | 0.00659 | -0.011 | 72.5341
4.5 | 0.5247 | 0.00689 | -0.0097 | 76.1538
5 | 0.5655 | 0.0071 | -0.0071 | 79.6479
5.5 | 0.6029 | 0.00739 | -0.004 | 81.5832
6 | 0.6429 | 0.00774 | -0.0015 | 83.062
6.5 | 0.6849 | 0.00809 | 0.0004 | 84.6601
7 | 0.7262 | 0.0085 | 0.0024 | 85.4353
7.5 | 0.7675 | 0.00894 | 0.0043 | 85.8501
8 | 0.8095 | 0.00939 | 0.006 | 86.2087
8.5 | 0.851 | 0.00987 | 0.0077 | 86.2209
9 | 0.89 | 0.01045 | 0.0098 | 85.1675
9.5 | 0.9303 | 0.01099 | 0.0116 | 84.6497
10 | 0.9713 | 0.01155 | 0.0131 | 84.0952
10.5 | 1.0101 | 0.0122 | 0.015 | 82.7951
11 | 1.0487 | 0.01289 | 0.0168 | 81.3576
11.5 | 1.0857 | 0.01365 | 0.0187 | 79.5385
12 | 1.1222 | 0.01445 | 0.0206 | 77.6609
12.5 | 1.1604 | 0.01519 | 0.0222 | 76.3924
13 | 1.197 | 0.01605 | 0.0239 | 74.5794
13.5 | 1.2334 | 0.01692 | 0.0256 | 72.896
14 | 1.2683 | 0.01789 | 0.0273 | 70.8944
14.5 | 1.3039 | 0.01889 | 0.0289 | 69.0259
15 | 1.3337 | 0.02016 | 0.031 | 66.1558
15.5 | 1.3669 | 0.02134 | 0.0327 | 64.0534
16 | 1.3953 | 0.0228 | 0.0347 | 61.1974
16.5 | 1.4287 | 0.02403 | 0.036 | 59.4548
17 | 1.4576 | 0.02555 | 0.0377 | 57.0489
17.5 | 1.4862 | 0.02716 | 0.0392 | 54.7202
18 | 1.5147 | 0.0288 | 0.0406 | 52.5938
18.5 | 1.54 | 0.03072 | 0.0421 | 50.1302
19 | 1.5673 | 0.03254 | 0.0433 | 48.1653
19.5 | 1.5894 | 0.03482 | 0.0447 | 45.6462
20 | 1.611 | 0.03716 | 0.0459 | 43.3531

## 133. Re 16M Mach 0.25 (1)
BIGFOIL.COM POLAR EXPORT
NACA66-118 a=0.5
NACA66-118 a=0.5 |  |  |  | Cl Max: | 1.246 | at alpha= | 12 | deg
JavaFoil+Calcfoil stall+Eppler ext transition |  |  |  | L/D Max: | 98.376 | at alpha= | 8.5 | deg
Re: | 16000000 |  |  | Cd Min: | 0.00514 | at alpha= | 1 | deg
Mach: | 0.25 |  |  | Cl=0 at alpha= | -0.67188 | deg
|  |  |  | @ Cl=0.1, Cd= | 0.0056944
|  |  |  | @ Cl=0.4, Cd= | 0.0057419
|  |  |  | @ Cl=0.6, Cd= | 0.0076313
alpha (deg) | Cl | Cd | Cm | Cl/Cd
-17.5 | -0.686 | 0.13311 | 0.016 | -5.153
-17 | -0.737 | 0.11941 | 0.017 | -6.168
-16.5 | -0.785 | 0.10729 | 0.018 | -7.312
-16 | -0.836 | 0.0912 | 0.019 | -9.164
-15.5 | -0.994 | 0.02513 | 0.024 | -39.534
-15 | -1.033 | 0.02243 | 0.023 | -46.034
-14.5 | -1.069 | 0.01936 | 0.022 | -55.21
-14 | -1.093 | 0.01791 | 0.021 | -61.039
-13.5 | -1.11 | 0.0167 | 0.02 | -66.486
-13 | -1.12 | 0.01558 | 0.019 | -71.934
-12.5 | -1.124 | 0.01448 | 0.018 | -77.604
-12 | -1.119 | 0.01385 | 0.017 | -80.785
-11.5 | -1.108 | 0.01314 | 0.015 | -84.376
-11 | -1.09 | 0.01227 | 0.014 | -88.796
-10.5 | -1.063 | 0.01175 | 0.013 | -90.464
-10 | -1.032 | 0.01118 | 0.012 | -92.26
-9.5 | -0.996 | 0.01074 | 0.01 | -92.74
-9 | -0.957 | 0.01019 | 0.009 | -93.923
-8.5 | -0.914 | 0.00981 | 0.008 | -93.221
-8 | -0.868 | 0.00933 | 0.007 | -93.045
-7.5 | -0.819 | 0.00899 | 0.005 | -91.115
-7 | -0.768 | 0.00862 | 0.004 | -89.053
-6.5 | -0.714 | 0.00825 | 0.003 | -86.604
-6 | -0.658 | 0.00792 | 0.001 | -83.093
-5.5 | -0.601 | 0.00764 | 0 | -78.685
-5 | -0.542 | 0.00737 | -0.001 | -73.602
-4.5 | -0.482 | 0.00713 | -0.003 | -67.568
-4 | -0.421 | 0.0069 | -0.004 | -61.057
-3.5 | -0.359 | 0.00673 | -0.005 | -53.404
-3 | -0.297 | 0.00651 | -0.007 | -45.541
-2.5 | -0.233 | 0.00562 | -0.008 | -41.555
-2 | -0.17 | 0.00582 | -0.01 | -29.293
-1.5 | -0.106 | 0.00567 | -0.011 | -18.772
-1 | -0.042 | 0.00568 | -0.012 | -7.407
-0.5 | 0.022 | 0.00569 | -0.014 | 3.931
0 | 0.087 | 0.00567 | -0.015 | 15.307
0.5 | 0.151 | 0.00579 | -0.016 | 26.114
1 | 0.215 | 0.00514 | -0.018 | 41.827
1.5 | 0.279 | 0.00575 | -0.019 | 48.476
2 | 0.342 | 0.00547 | -0.02 | 62.601
2.5 | 0.406 | 0.00577 | -0.022 | 70.302
3 | 0.467 | 0.00607 | -0.023 | 76.873
3.5 | 0.528 | 0.00732 | -0.024 | 72.081
4 | 0.589 | 0.00758 | -0.026 | 77.763
4.5 | 0.649 | 0.00786 | -0.027 | 82.669
5 | 0.709 | 0.00819 | -0.028 | 86.547
5.5 | 0.767 | 0.00849 | -0.03 | 90.33
6 | 0.824 | 0.00886 | -0.031 | 92.989
6.5 | 0.879 | 0.00923 | -0.032 | 95.192
7 | 0.933 | 0.00963 | -0.034 | 96.822
7.5 | 0.984 | 0.01005 | -0.035 | 97.877
8 | 1.031 | 0.01049 | -0.036 | 98.313
8.5 | 1.075 | 0.01093 | -0.037 | 98.376
9 | 1.115 | 0.01145 | -0.039 | 97.382
9.5 | 1.15 | 0.01197 | -0.04 | 96.098
10 | 1.181 | 0.01255 | -0.041 | 94.079
10.5 | 1.206 | 0.01318 | -0.042 | 91.508
11 | 1.226 | 0.01389 | -0.044 | 88.211
11.5 | 1.239 | 0.01467 | -0.045 | 84.453
12 | 1.246 | 0.01553 | -0.046 | 80.253
12.5 | 1.246 | 0.01652 | -0.047 | 75.451
13 | 1.24 | 0.01753 | -0.048 | 70.724
13.5 | 1.226 | 0.01877 | -0.049 | 65.289
14 | 1.205 | 0.02011 | -0.05 | 59.924
14.5 | 1.177 | 0.02163 | -0.051 | 54.402
15 | 1.142 | 0.02355 | -0.052 | 48.471
15.5 | 1.098 | 0.0263 | -0.053 | 41.766
16 | 1.048 | 0.02993 | -0.054 | 35
16.5 | 0.985 | 0.03695 | -0.054 | 26.662
17 | 0.82 | 0.11405 | -0.038 | 7.19

## 134. Re 16M Mach 0.25 (2)
BIGFOIL.COM POLAR EXPORT
NACA66-118 a=0.5
NACA66-118 a=0.5 |  |  |  | Cl Max: | 1.5956 | at alpha= | 20 | deg
XFOIL ncrit=9 |  |  |  | L/D Max: | 79.5759 | at alpha= | 8 | deg
Re: | 16000000 |  |  | Cd Min: | 0.04835 | at alpha= | 20 | deg
Mach: | 0.25 |  |  | Cl=0 at alpha= | -0.82114 | deg
|  |  |  | @ Cl=0.1, Cd= | 0.0028123
|  |  |  | @ Cl=0.4, Cd= | 0.0058393
|  |  |  | @ Cl=0.6, Cd= | 0.0078896
alpha (deg) | Cl | Cd | Cm | Cl/Cd
-20 | -1.5471 | 0.04195 | -0.087 | -36.8796
-19.5 | -1.5345 | 0.03815 | -0.0854 | -40.2228
-19 | -1.5145 | 0.0351 | -0.0837 | -43.1481
-18.5 | -1.4967 | 0.03209 | -0.0815 | -46.6407
-18 | -1.4748 | 0.02948 | -0.0792 | -50.0271
-17.5 | -1.4516 | 0.02713 | -0.0766 | -53.5053
-17 | -1.4243 | 0.02508 | -0.074 | -56.7903
-16.5 | -1.3969 | 0.02318 | -0.0712 | -60.2632
-16 | -1.3663 | 0.02154 | -0.0685 | -63.4308
-15.5 | -1.3332 | 0.02008 | -0.0659 | -66.3944
-15 | -1.2974 | 0.01883 | -0.0633 | -68.9007
-14.5 | -1.2613 | 0.01766 | -0.0608 | -71.4213
-14 | -1.2241 | 0.01659 | -0.0583 | -73.7854
-13.5 | -1.1838 | 0.01568 | -0.056 | -75.4974
-13 | -1.1451 | 0.01476 | -0.0536 | -77.5813
-12.5 | -1.104 | 0.01396 | -0.0513 | -79.0831
-12 | -1.0654 | 0.0131 | -0.0487 | -81.3282
-11.5 | -1.0259 | 0.0123 | -0.0462 | -83.4065
-11 | -0.9823 | 0.01166 | -0.0442 | -84.2453
-10.5 | -0.9408 | 0.011 | -0.0418 | -85.5273
-10 | -0.8971 | 0.01043 | -0.0398 | -86.0115
-9.5 | -0.8527 | 0.00993 | -0.0378 | -85.8711
-9 | -0.8089 | 0.00943 | -0.0357 | -85.7794
-8.5 | -0.7656 | 0.00895 | -0.0335 | -85.5419
-8 | -0.7222 | 0.0085 | -0.0312 | -84.9647
-7.5 | -0.6776 | 0.00811 | -0.0292 | -83.5512
-7 | -0.633 | 0.00774 | -0.027 | -81.7829
-6.5 | -0.59 | 0.0074 | -0.0245 | -79.7297
-6 | -0.5512 | 0.00715 | -0.0209 | -77.0909
-5.5 | -0.5024 | 0.00691 | -0.0195 | -72.7062
-5 | -0.4494 | 0.00669 | -0.019 | -67.1749
-4.5 | -0.3957 | 0.00647 | -0.0186 | -61.1592
-4 | -0.3406 | 0.00628 | -0.0185 | -54.2357
-3.5 | -0.2851 | 0.00609 | -0.0185 | -46.8144
-3 | -0.2291 | 0.00588 | -0.0186 | -38.9626
-2.5 | -0.1764 | 0.0055 | -0.0182 | -32.0727
-2 | -0.1247 | 0.00505 | -0.0176 | -24.6931
-1.5 | -0.0731 | 0.00457 | -0.0171 | -15.9956
-1 | -0.0176 | 0.00423 | -0.0173 | -4.1608
-0.5 | 0.0316 | 0.0034 | -0.0165 | 9.2941
0 | 0.0858 | 0.00281 | -0.0166 | 30.5338
0.5 | 0.1488 | 0.00282 | -0.0182 | 52.766
1 | 0.2068 | 0.00313 | -0.0188 | 66.0703
2.5 | 0.3493 | 0.00518 | -0.0151 | 67.4324
3 | 0.3931 | 0.00576 | -0.0129 | 68.2465
3.5 | 0.4366 | 0.00626 | -0.0107 | 69.7444
4 | 0.4737 | 0.00675 | -0.0071 | 70.1778
4.5 | 0.5063 | 0.00707 | -0.0025 | 71.6124
5 | 0.5472 | 0.00743 | 0.0003 | 73.6474
5.5 | 0.5903 | 0.0078 | 0.0025 | 75.6795
6 | 0.6336 | 0.0082 | 0.0046 | 77.2683
6.5 | 0.677 | 0.00863 | 0.0066 | 78.4473
7 | 0.7196 | 0.00912 | 0.0087 | 78.9035
7.5 | 0.7629 | 0.00962 | 0.0107 | 79.3035
8 | 0.8069 | 0.01014 | 0.0125 | 79.5759
8.5 | 0.8481 | 0.01077 | 0.0147 | 78.7465
9 | 0.8894 | 0.01141 | 0.0168 | 77.9492
9.5 | 0.9323 | 0.01202 | 0.0187 | 77.5624
10 | 0.9727 | 0.01273 | 0.0208 | 76.4101
10.5 | 1.0136 | 0.01347 | 0.0229 | 75.2487
11 | 1.0516 | 0.01435 | 0.0253 | 73.2822
11.5 | 1.0909 | 0.01522 | 0.0275 | 71.6754
12 | 1.1298 | 0.01613 | 0.0297 | 70.0434
12.5 | 1.1692 | 0.01705 | 0.0318 | 68.5748
13 | 1.2073 | 0.01809 | 0.0339 | 66.7385
13.5 | 1.2444 | 0.01922 | 0.0361 | 64.7451
14 | 1.2803 | 0.02043 | 0.0384 | 62.6676
14.5 | 1.3143 | 0.02181 | 0.0408 | 60.2613
15 | 1.3466 | 0.02334 | 0.0433 | 57.6949
15.5 | 1.3797 | 0.02488 | 0.0455 | 55.4542
16 | 1.4113 | 0.02658 | 0.0478 | 53.0963
16.5 | 1.4436 | 0.02832 | 0.0499 | 50.9746
17 | 1.4717 | 0.03037 | 0.0521 | 48.459
17.5 | 1.4997 | 0.03253 | 0.0542 | 46.1021
18 | 1.5265 | 0.03488 | 0.0561 | 43.7643
18.5 | 1.5458 | 0.03784 | 0.0582 | 40.851
19 | 1.5626 | 0.04115 | 0.0601 | 37.9733
20 | 1.5956 | 0.04835 | 0.0627 | 33.001

## 135. Re 16M Mach 0.50 (1)
BIGFOIL.COM POLAR EXPORT
NACA66-118 a=0.5
NACA66-118 a=0.5 |  |  |  | Cl Max: | 1.161 | at alpha= | 20 | deg
JavaFoil+Calcfoil stall+Eppler ext transition |  |  |  | L/D Max: | 86.033 | at alpha= | 6.5 | deg
Re: | 16000000 |  |  | Cd Min: | 0.00532 | at alpha= | -0.5 | deg
Mach: | 0.5 |  |  | Cl=0 at alpha= | -0.67361 | deg
|  |  |  | @ Cl=0.1, Cd= | 0.0059711
|  |  |  | @ Cl=0.4, Cd= | 0.0060868
|  |  |  | @ Cl=0.6, Cd= | 0.0083496
alpha (deg) | Cl | Cd | Cm | Cl/Cd
-20 | -1.088 | 0.19742 | 0.024 | -5.509
-19.5 | -1.064 | 0.1705 | 0.024 | -6.24
-19 | -1.035 | 0.16359 | 0.023 | -6.328
-18.5 | -1.006 | 0.15892 | 0.022 | -6.331
-18 | -0.977 | 0.15292 | 0.021 | -6.392
-17.5 | -0.953 | 0.13819 | 0.021 | -6.898
-17 | -0.924 | 0.1323 | 0.02 | -6.983
-16.5 | -0.894 | 0.12799 | 0.018 | -6.986
-16 | -0.865 | 0.12654 | 0.017 | -6.833
-15.5 | -0.847 | 0.10474 | 0.018 | -8.091
-15 | -0.832 | 0.08791 | 0.019 | -9.469
-14.5 | -0.824 | 0.06905 | 0.02 | -11.937
-14 | -0.882 | 0.02655 | 0.023 | -33.22
-13.5 | -0.858 | 0.02251 | 0.022 | -38.103
-13 | -0.698 | 0.0895 | 0.012 | -7.801
-12.5 | -0.767 | 0.03022 | 0.019 | -25.39
-12 | -0.759 | 0.02095 | 0.018 | -36.223
-11.5 | -0.732 | 0.01817 | 0.017 | -40.272
-11 | -0.701 | 0.01639 | 0.016 | -42.795
-10.5 | -0.669 | 0.01517 | 0.014 | -44.121
-10 | -0.527 | 0.0661 | 0.006 | -7.967
-9.5 | -0.504 | 0.05647 | 0.007 | -8.928
-9 | -0.57 | 0.01338 | 0.01 | -42.598
-8.5 | -0.782 | 0.01279 | 0.009 | -61.095
-8 | -0.839 | 0.01169 | 0.007 | -71.779
-7.5 | -0.834 | 0.01101 | 0.006 | -75.747
-7 | -0.805 | 0.01033 | 0.004 | -77.924
-6.5 | -0.763 | 0.00974 | 0.003 | -78.329
-6 | -0.712 | 0.00925 | 0.002 | -76.986
-5.5 | -0.656 | 0.00878 | 0 | -74.718
-5 | -0.595 | 0.00834 | -0.001 | -71.377
-4.5 | -0.531 | 0.00802 | -0.003 | -66.274
-4 | -0.465 | 0.00768 | -0.004 | -60.58
-3.5 | -0.398 | 0.00741 | -0.006 | -53.661
-3 | -0.329 | 0.00716 | -0.008 | -45.914
-2.5 | -0.259 | 0.00691 | -0.009 | -37.452
-2 | -0.189 | 0.00577 | -0.011 | -32.731
-1.5 | -0.118 | 0.00595 | -0.012 | -19.893
-1 | -0.047 | 0.00562 | -0.014 | -8.328
-0.5 | 0.025 | 0.00532 | -0.015 | 4.683
0 | 0.096 | 0.00597 | -0.017 | 16.133
0.5 | 0.168 | 0.00599 | -0.018 | 27.99
1 | 0.239 | 0.00611 | -0.02 | 39.082
1.5 | 0.31 | 0.0056 | -0.021 | 55.324
2 | 0.38 | 0.00596 | -0.023 | 63.747
2.5 | 0.451 | 0.00641 | -0.024 | 70.333
3 | 0.517 | 0.00794 | -0.026 | 65.076
3.5 | 0.585 | 0.00826 | -0.027 | 70.792
4 | 0.652 | 0.00866 | -0.029 | 75.277
4.5 | 0.717 | 0.00907 | -0.03 | 79.031
5 | 0.78 | 0.00948 | -0.032 | 82.342
5.5 | 0.841 | 0.00998 | -0.033 | 84.236
6 | 0.898 | 0.01048 | -0.034 | 85.641
6.5 | 0.95 | 0.01104 | -0.036 | 86.033
7 | 0.995 | 0.01174 | -0.037 | 84.714
7.5 | 1.031 | 0.01245 | -0.039 | 82.801
8 | 1.043 | 0.01322 | -0.04 | 78.896
8.5 | 1.016 | 0.01416 | -0.042 | 71.735
9 | 0.639 | 0.05735 | -0.022 | 11.141
9.5 | 0.691 | 0.01614 | -0.044 | 42.797
10 | 0.722 | 0.01785 | -0.045 | 40.443
10.5 | 0.751 | 0.01969 | -0.047 | 38.159
11 | 0.657 | 0.07557 | -0.024 | 8.689
11.5 | 0.82 | 0.01979 | -0.049 | 41.423
12 | 0.85 | 0.02149 | -0.051 | 39.568
12.5 | 0.88 | 0.02392 | -0.052 | 36.769
13 | 0.899 | 0.02983 | -0.052 | 30.126
13.5 | 0.886 | 0.04749 | -0.049 | 18.649
14 | 0.973 | 0.02712 | -0.055 | 35.894
14.5 | 1 | 0.03077 | -0.056 | 32.483
15 | 1.005 | 0.04347 | -0.056 | 23.125
15.5 | 0.94 | 0.09386 | -0.045 | 10.015
16 | 0.938 | 0.12426 | -0.037 | 7.552
16.5 | 0.969 | 0.12763 | -0.039 | 7.595
17 | 1 | 0.13272 | -0.041 | 7.532
17.5 | 1.02 | 0.15452 | -0.04 | 6.602
18 | 1.049 | 0.15649 | -0.041 | 6.704
18.5 | 1.079 | 0.16222 | -0.043 | 6.649
19 | 1.107 | 0.17507 | -0.044 | 6.324
19.5 | 1.132 | 0.18889 | -0.044 | 5.993
20 | 1.161 | 0.19228 | -0.046 | 6.036

## 136. Re 16M Mach 0.50 (2)
BIGFOIL.COM POLAR EXPORT
NACA66-118 a=0.5
NACA66-118 a=0.5 |  |  |  | Cl Max: | 1.0718 | at alpha= | 11.5 | deg
XFOIL ncrit=9 |  |  |  | L/D Max: | 82.8231 | at alpha= | 1 | deg
Re: | 16000000 |  |  | Cd Min: | 0.12145 | at alpha= | 16.5 | deg
Mach: | 0.5 |  |  | Cl=0 at alpha= | -0.84797 | deg
|  |  |  | @ Cl=0.1, Cd= | 0.0028441
|  |  |  | @ Cl=0.4, Cd= | 0.0077043
|  |  |  | @ Cl=0.6, Cd= | 0.011106
alpha (deg) | Cl | Cd | Cm | Cl/Cd
-15.5 | -0.6576 | 0.10966 | -0.0758 | -5.9967
-15 | -0.6736 | 0.09714 | -0.0838 | -6.9343
-14.5 | -0.6899 | 0.08452 | -0.0924 | -8.1626
-14 | -0.7119 | 0.07213 | -0.101 | -9.8697
-13.5 | -0.7431 | 0.06023 | -0.1081 | -12.3377
-13 | -0.7767 | 0.04996 | -0.1118 | -15.5464
-12.5 | -0.8152 | 0.04099 | -0.1119 | -19.8878
-12 | -0.8525 | 0.03341 | -0.1088 | -25.5163
-11.5 | -0.8771 | 0.02742 | -0.1033 | -31.9876
-11 | -0.8922 | 0.02248 | -0.0963 | -39.6886
-10.5 | -0.8957 | 0.01873 | -0.0884 | -47.8217
-10 | -0.8819 | 0.01614 | -0.0809 | -54.6406
-9.5 | -0.852 | 0.01435 | -0.0746 | -59.3728
-9 | -0.8092 | 0.01313 | -0.0697 | -61.6299
-8.5 | -0.7606 | 0.01218 | -0.0656 | -62.4466
-8 | -0.7105 | 0.01134 | -0.0619 | -62.6543
-7.5 | -0.6601 | 0.01058 | -0.0585 | -62.3913
-7 | -0.6085 | 0.00991 | -0.0554 | -61.4026
-6.5 | -0.5557 | 0.00932 | -0.0527 | -59.6245
-6 | -0.5027 | 0.00878 | -0.0501 | -57.2551
-5.5 | -0.4517 | 0.00824 | -0.0473 | -54.818
-5 | -0.3996 | 0.00778 | -0.0449 | -51.3625
-4.5 | -0.347 | 0.00737 | -0.0426 | -47.0828
-4 | -0.2961 | 0.00697 | -0.04 | -42.4821
-3.5 | -0.246 | 0.0066 | -0.0373 | -37.2727
-3 | -0.2004 | 0.00627 | -0.0337 | -31.9617
-2 | -0.1173 | 0.0053 | -0.025 | -22.1321
-1.5 | -0.0672 | 0.00476 | -0.0226 | -14.1176
-1 | -0.018 | 0.00406 | -0.0202 | -4.4335
0 | 0.1004 | 0.00284 | -0.0193 | 35.3521
0.5 | 0.1722 | 0.00286 | -0.021 | 60.2098
1 | 0.2435 | 0.00294 | -0.0227 | 82.8231
1.5 | 0.2974 | 0.00371 | -0.0211 | 80.1617
2 | 0.338 | 0.0046 | -0.017 | 73.4783
2.5 | 0.3663 | 0.00542 | -0.0103 | 67.583
3 | 0.3733 | 0.00615 | 0.0007 | 60.6992
3.5 | 0.3888 | 0.00723 | 0.0092 | 53.7759
4 | 0.4143 | 0.00831 | 0.0156 | 49.8556
4.5 | 0.4539 | 0.00914 | 0.0195 | 49.6608
5 | 0.5026 | 0.00978 | 0.0219 | 51.3906
5.5 | 0.551 | 0.01047 | 0.0245 | 52.6266
6 | 0.6011 | 0.01112 | 0.0269 | 54.0558
6.5 | 0.6488 | 0.01189 | 0.0297 | 54.5669
7 | 0.6977 | 0.01266 | 0.0324 | 55.1106
7.5 | 0.7473 | 0.01345 | 0.0351 | 55.5613
8 | 0.7944 | 0.01441 | 0.0383 | 55.1284
8.5 | 0.8432 | 0.01537 | 0.0413 | 54.8601
9 | 0.8907 | 0.01647 | 0.0447 | 54.0801
9.5 | 0.9381 | 0.01764 | 0.0482 | 53.1803
10 | 0.9848 | 0.01893 | 0.0519 | 52.0232
10.5 | 1.0246 | 0.02059 | 0.0564 | 49.762
11 | 1.0581 | 0.02262 | 0.0616 | 46.7772
11.5 | 1.0718 | 0.02572 | 0.068 | 41.6719
12 | 1.0627 | 0.03022 | 0.075 | 35.1655
12.5 | 1.0426 | 0.03588 | 0.0811 | 29.058
13 | 1.0147 | 0.04293 | 0.0853 | 23.6362
13.5 | 0.9881 | 0.05089 | 0.0869 | 19.4164
14 | 0.9555 | 0.06046 | 0.0859 | 15.8038
14.5 | 0.9236 | 0.07128 | 0.082 | 12.9574
15 | 0.8958 | 0.08302 | 0.0759 | 10.7902
15.5 | 0.8704 | 0.09557 | 0.0681 | 9.1075
16 | 0.8482 | 0.10868 | 0.0593 | 7.8046
16.5 | 0.8313 | 0.12145 | 0.0508 | 6.8448

## 137. Re 18M Mach 0.00 (1)
BIGFOIL.COM POLAR EXPORT
NACA66-118 a=0.5
NACA66-118 a=0.5 |  |  |  | Cl Max: | 1.348 | at alpha= | 14.5 | deg
JavaFoil+Calcfoil stall+Eppler ext transition |  |  |  | L/D Max: | 104.798 | at alpha= | 8.5 | deg
Re: | 18000000 |  |  | Cd Min: | 0.00534 | at alpha= | 2 | deg
Mach: | 0 |  |  | Cl=0 at alpha= | -0.6746 | deg
|  |  |  | @ Cl=0.1, Cd= | 0.0058477
|  |  |  | @ Cl=0.4, Cd= | 0.0056744
|  |  |  | @ Cl=0.6, Cd= | 0.0073186
alpha (deg) | Cl | Cd | Cm | Cl/Cd
-20 | -0.977 | 0.11066 | 0.026 | -8.826
-19.5 | -1.014 | 0.08995 | 0.027 | -11.273
-19 | -1.124 | 0.03471 | 0.03 | -32.37
-18.5 | -1.148 | 0.03086 | 0.03 | -37.191
-18 | -1.169 | 0.02753 | 0.029 | -42.482
-17.5 | -1.187 | 0.02522 | 0.028 | -47.065
-17 | -1.205 | 0.02221 | 0.027 | -54.269
-16.5 | -1.217 | 0.02059 | 0.026 | -59.103
-16 | -1.226 | 0.01907 | 0.025 | -64.284
-15.5 | -1.231 | 0.01795 | 0.024 | -68.599
-15 | -1.234 | 0.01654 | 0.023 | -74.572
-14.5 | -1.232 | 0.01567 | 0.022 | -78.572
-14 | -1.225 | 0.01487 | 0.021 | -82.437
-13.5 | -1.216 | 0.01405 | 0.02 | -86.509
-13 | -1.202 | 0.01339 | 0.019 | -89.793
-12.5 | -1.184 | 0.01277 | 0.017 | -92.699
-12 | -1.162 | 0.0122 | 0.016 | -95.253
-11.5 | -1.136 | 0.01173 | 0.015 | -96.895
-11 | -1.106 | 0.01111 | 0.014 | -99.49
-10.5 | -1.07 | 0.01068 | 0.013 | -100.239
-10 | -1.032 | 0.01029 | 0.011 | -100.335
-9.5 | -0.991 | 0.00986 | 0.01 | -100.545
-9 | -0.947 | 0.00945 | 0.009 | -100.233
-8.5 | -0.901 | 0.00905 | 0.008 | -99.599
-8 | -0.853 | 0.00866 | 0.006 | -98.486
-7.5 | -0.803 | 0.00839 | 0.005 | -95.675
-7 | -0.751 | 0.00808 | 0.004 | -92.926
-6.5 | -0.697 | 0.00776 | 0.003 | -89.823
-6 | -0.642 | 0.00747 | 0.001 | -85.897
-5.5 | -0.585 | 0.00724 | 0 | -80.86
-5 | -0.527 | 0.007 | -0.001 | -75.34
-4.5 | -0.469 | 0.00683 | -0.003 | -68.644
-4 | -0.409 | 0.00586 | -0.004 | -69.843
-3.5 | -0.349 | 0.0057 | -0.005 | -61.18
-3 | -0.288 | 0.00611 | -0.007 | -47.154
-2.5 | -0.227 | 0.00666 | -0.008 | -34.089
-2 | -0.165 | 0.00586 | -0.009 | -28.138
-1.5 | -0.103 | 0.00583 | -0.011 | -17.689
-1 | -0.041 | 0.00577 | -0.012 | -7.062
-0.5 | 0.022 | 0.00578 | -0.013 | 3.747
0 | 0.084 | 0.00584 | -0.015 | 14.39
0.5 | 0.146 | 0.00587 | -0.016 | 24.95
1 | 0.209 | 0.00586 | -0.017 | 35.633
1.5 | 0.271 | 0.00554 | -0.019 | 48.894
2 | 0.332 | 0.00534 | -0.02 | 62.173
2.5 | 0.394 | 0.00565 | -0.021 | 69.656
3 | 0.453 | 0.00589 | -0.022 | 77.002
3.5 | 0.513 | 0.00696 | -0.024 | 73.64
4 | 0.572 | 0.0072 | -0.025 | 79.516
4.5 | 0.631 | 0.00745 | -0.026 | 84.773
5 | 0.689 | 0.00773 | -0.028 | 89.178
5.5 | 0.746 | 0.00799 | -0.029 | 93.456
6 | 0.802 | 0.00832 | -0.03 | 96.398
6.5 | 0.857 | 0.00863 | -0.031 | 99.358
7 | 0.911 | 0.00896 | -0.033 | 101.613
7.5 | 0.962 | 0.00934 | -0.034 | 103.07
8 | 1.011 | 0.00972 | -0.035 | 104.026
8.5 | 1.057 | 0.01009 | -0.036 | 104.798
9 | 1.101 | 0.01053 | -0.038 | 104.554
9.5 | 1.141 | 0.01095 | -0.039 | 104.206
10 | 1.179 | 0.01141 | -0.04 | 103.354
10.5 | 1.213 | 0.01194 | -0.041 | 101.542
11 | 1.243 | 0.01242 | -0.042 | 100.083
11.5 | 1.27 | 0.01307 | -0.043 | 97.165
12 | 1.293 | 0.01373 | -0.045 | 94.151
12.5 | 1.312 | 0.01447 | -0.046 | 90.638
13 | 1.327 | 0.01524 | -0.047 | 87.088
13.5 | 1.338 | 0.01599 | -0.048 | 83.67
14 | 1.345 | 0.017 | -0.049 | 79.091
14.5 | 1.348 | 0.01802 | -0.05 | 74.774
15 | 1.347 | 0.01906 | -0.051 | 70.705
15.5 | 1.343 | 0.02014 | -0.052 | 66.696
16 | 1.335 | 0.02159 | -0.053 | 61.84
16.5 | 1.325 | 0.02293 | -0.054 | 57.777
17 | 1.31 | 0.02481 | -0.055 | 52.792
17.5 | 1.293 | 0.02658 | -0.056 | 48.665
18 | 1.272 | 0.02821 | -0.057 | 45.098
18.5 | 1.246 | 0.03042 | -0.057 | 40.957
19 | 1.215 | 0.03373 | -0.058 | 36.015
19.5 | 1.187 | 0.03548 | -0.059 | 33.463

## 138. Re 18M Mach 0.00 (2)
BIGFOIL.COM POLAR EXPORT
NACA66-118 a=0.5
NACA66-118 a=0.5 |  |  |  | Cl Max: | 1.6215 | at alpha= | 20 | deg
XFOIL ncrit=9 |  |  |  | L/D Max: | 90.443 | at alpha= | 8 | deg
Re: | 18000000 |  |  | Cd Min: | 0.03475 | at alpha= | 20 | deg
Mach: | 0 |  |  | Cl=0 at alpha= | -0.83202 | deg
|  |  |  | @ Cl=0.1, Cd= | 0.00283
|  |  |  | @ Cl=0.4, Cd= | 0.0057526
|  |  |  | @ Cl=0.6, Cd= | 0.0071018
alpha (deg) | Cl | Cd | Cm | Cl/Cd
-20 | -1.5742 | 0.02899 | -0.0621 | -54.3015
-19.5 | -1.5524 | 0.027 | -0.0605 | -57.4963
-19 | -1.5315 | 0.02503 | -0.0587 | -61.1866
-18.5 | -1.5037 | 0.02354 | -0.0572 | -63.8785
-18 | -1.4756 | 0.02212 | -0.0557 | -66.7089
-17.5 | -1.4505 | 0.0206 | -0.0536 | -70.4126
-17 | -1.4191 | 0.01943 | -0.052 | -73.0365
-16.5 | -1.3882 | 0.01831 | -0.0502 | -75.8165
-16 | -1.3551 | 0.01731 | -0.0486 | -78.2842
-15.5 | -1.3205 | 0.0164 | -0.047 | -80.5183
-15 | -1.2865 | 0.01551 | -0.0452 | -82.9465
-14.5 | -1.249 | 0.01478 | -0.0437 | -84.5061
-14 | -1.2134 | 0.01399 | -0.042 | -86.7334
-13 | -1.138 | 0.01261 | -0.0386 | -90.2458
-12.5 | -1.1005 | 0.01194 | -0.0368 | -92.1692
-12 | -1.0619 | 0.01133 | -0.035 | -93.7246
-11.5 | -1.0233 | 0.01073 | -0.0332 | -95.3681
-11 | -0.9825 | 0.01023 | -0.0316 | -96.0411
-10.5 | -0.941 | 0.00976 | -0.03 | -96.4139
-10 | -0.8995 | 0.00933 | -0.0283 | -96.4094
-9.5 | -0.8577 | 0.00893 | -0.0267 | -96.047
-9 | -0.8169 | 0.00853 | -0.0247 | -95.7679
-8.5 | -0.7759 | 0.00816 | -0.0227 | -95.0858
-8 | -0.7362 | 0.0078 | -0.0203 | -94.3846
-7.5 | -0.6985 | 0.00754 | -0.0172 | -92.6393
-7 | -0.6534 | 0.00732 | -0.0157 | -89.2623
-6.5 | -0.6039 | 0.00707 | -0.0151 | -85.4173
-6 | -0.553 | 0.00684 | -0.0148 | -80.848
-5.5 | -0.501 | 0.00661 | -0.0146 | -75.7943
-5 | -0.4475 | 0.00642 | -0.0148 | -69.704
-4.5 | -0.3938 | 0.00622 | -0.015 | -63.3119
-4 | -0.3392 | 0.00606 | -0.0153 | -55.9736
-3.5 | -0.2843 | 0.00588 | -0.0158 | -48.3503
-3 | -0.229 | 0.00567 | -0.0162 | -40.388
-2.5 | -0.176 | 0.00535 | -0.0163 | -32.8972
-2 | -0.1232 | 0.00501 | -0.0163 | -24.5908
-1.5 | -0.0719 | 0.00458 | -0.0161 | -15.6987
-1 | -0.0171 | 0.00425 | -0.0166 | -4.0235
-0.5 | 0.0338 | 0.00368 | -0.0164 | 9.1848
0 | 0.0827 | 0.00283 | -0.016 | 29.2226
0.5 | 0.1419 | 0.00283 | -0.0173 | 50.1413
1 | 0.1933 | 0.00346 | -0.0172 | 55.8671
1.5 | 0.2392 | 0.00426 | -0.0161 | 56.1502
2 | 0.2905 | 0.00471 | -0.0159 | 61.6773
2.5 | 0.3399 | 0.00515 | -0.0153 | 66
3 | 0.3866 | 0.00563 | -0.0142 | 68.6679
3.5 | 0.4336 | 0.00606 | -0.0131 | 71.5512
4 | 0.4798 | 0.00647 | -0.0118 | 74.1577
4.5 | 0.5287 | 0.00674 | -0.0111 | 78.4421
5 | 0.5769 | 0.00697 | -0.0102 | 82.769
5.5 | 0.6137 | 0.00718 | -0.0069 | 85.4735
6 | 0.6522 | 0.00749 | -0.0041 | 87.0761
6.5 | 0.693 | 0.00783 | -0.0019 | 88.5057
7 | 0.7338 | 0.00821 | 0.0001 | 89.3788
7.5 | 0.7753 | 0.00861 | 0.002 | 90.0465
8 | 0.8167 | 0.00903 | 0.0037 | 90.443
8.5 | 0.8569 | 0.00952 | 0.0056 | 90.0105
9 | 0.8971 | 0.01003 | 0.0074 | 89.4417
9.5 | 0.9375 | 0.01054 | 0.0091 | 88.9469
10 | 0.9771 | 0.01109 | 0.0108 | 88.1064
10.5 | 1.0172 | 0.01167 | 0.0124 | 87.1637
11 | 1.0538 | 0.01238 | 0.0144 | 85.1212
12 | 1.1285 | 0.01382 | 0.0179 | 81.657
12.5 | 1.1664 | 0.01452 | 0.0195 | 80.3306
13 | 1.2032 | 0.0153 | 0.0211 | 78.6405
13.5 | 1.239 | 0.01616 | 0.0227 | 76.6708
14 | 1.2746 | 0.01703 | 0.0243 | 74.8444
14.5 | 1.3089 | 0.018 | 0.0259 | 72.7167
15 | 1.3401 | 0.01917 | 0.0279 | 69.9061
15.5 | 1.3709 | 0.02036 | 0.0297 | 67.333
16 | 1.4032 | 0.02154 | 0.0312 | 65.1439
16.5 | 1.4332 | 0.02286 | 0.0328 | 62.6947
17 | 1.4657 | 0.02409 | 0.0341 | 60.8427
17.5 | 1.4923 | 0.02569 | 0.0357 | 58.0888
18 | 1.5229 | 0.02712 | 0.0369 | 56.1541
18.5 | 1.5484 | 0.02887 | 0.0384 | 53.6335
19 | 1.5742 | 0.03068 | 0.0396 | 51.3103
19.5 | 1.6001 | 0.03254 | 0.0408 | 49.1733
20 | 1.6215 | 0.03475 | 0.042 | 46.6619

## 139. Re 18M Mach 0.10 (1)
BIGFOIL.COM POLAR EXPORT
NACA66-118 a=0.5
NACA66-118 a=0.5 |  |  |  | Cl Max: | 1.331 | at alpha= | 14 | deg
JavaFoil+Calcfoil stall+Eppler ext transition |  |  |  | L/D Max: | 104.072 | at alpha= | 8.5 | deg
Re: | 18000000 |  |  | Cd Min: | 0.00538 | at alpha= | 2 | deg
Mach: | 0.1 |  |  | Cl=0 at alpha= | -0.6746 | deg
|  |  |  | @ Cl=0.1, Cd= | 0.0058576
|  |  |  | @ Cl=0.4, Cd= | 0.0057042
|  |  |  | @ Cl=0.6, Cd= | 0.0073359
alpha (deg) | Cl | Cd | Cm | Cl/Cd
-19.5 | -0.935 | 0.11754 | 0.024 | -7.955
-19 | -1.051 | 0.04587 | 0.03 | -22.925
-18.5 | -1.095 | 0.03392 | 0.029 | -32.28
-18 | -1.122 | 0.02985 | 0.029 | -37.583
-17.5 | -1.145 | 0.02689 | 0.028 | -42.59
-17 | -1.168 | 0.02362 | 0.027 | -49.445
-16.5 | -1.183 | 0.02197 | 0.026 | -53.868
-16 | -1.198 | 0.0199 | 0.025 | -60.198
-15.5 | -1.207 | 0.01843 | 0.024 | -65.497
-15 | -1.213 | 0.01704 | 0.023 | -71.23
-14.5 | -1.215 | 0.01598 | 0.022 | -76.053
-14 | -1.212 | 0.01513 | 0.021 | -80.108
-13.5 | -1.205 | 0.0143 | 0.02 | -84.258
-13 | -1.194 | 0.0136 | 0.019 | -87.783
-12.5 | -1.178 | 0.01296 | 0.017 | -90.887
-12 | -1.158 | 0.01236 | 0.016 | -93.681
-11.5 | -1.134 | 0.01177 | 0.015 | -96.373
-11 | -1.105 | 0.01123 | 0.014 | -98.374
-10.5 | -1.07 | 0.01082 | 0.013 | -98.885
-10 | -1.033 | 0.0104 | 0.011 | -99.365
-9.5 | -0.993 | 0.00995 | 0.01 | -99.708
-9 | -0.949 | 0.00953 | 0.009 | -99.592
-8.5 | -0.904 | 0.00911 | 0.008 | -99.253
-8 | -0.856 | 0.00874 | 0.006 | -97.948
-7.5 | -0.806 | 0.00846 | 0.005 | -95.242
-7 | -0.754 | 0.00814 | 0.004 | -92.551
-6.5 | -0.7 | 0.00782 | 0.003 | -89.503
-6 | -0.644 | 0.00753 | 0.001 | -85.55
-5.5 | -0.588 | 0.00728 | 0 | -80.665
-5 | -0.53 | 0.00705 | -0.001 | -75.159
-4.5 | -0.471 | 0.00684 | -0.003 | -68.793
-4 | -0.411 | 0.00663 | -0.004 | -61.974
-3.5 | -0.351 | 0.00573 | -0.005 | -61.133
-3 | -0.29 | 0.00615 | -0.007 | -47.107
-2.5 | -0.228 | 0.0067 | -0.008 | -34.024
-2 | -0.166 | 0.00591 | -0.009 | -28.064
-1.5 | -0.104 | 0.00579 | -0.011 | -17.889
-1 | -0.041 | 0.00578 | -0.012 | -7.084
-0.5 | 0.022 | 0.00573 | -0.013 | 3.794
0 | 0.084 | 0.00585 | -0.015 | 14.446
0.5 | 0.147 | 0.00588 | -0.016 | 25.015
1 | 0.21 | 0.00595 | -0.017 | 35.284
1.5 | 0.272 | 0.00558 | -0.019 | 48.748
2 | 0.334 | 0.00538 | -0.02 | 62.09
2.5 | 0.396 | 0.00569 | -0.021 | 69.543
3 | 0.455 | 0.0059 | -0.023 | 77.238
3.5 | 0.515 | 0.00701 | -0.024 | 73.512
4 | 0.575 | 0.00723 | -0.025 | 79.553
4.5 | 0.634 | 0.00748 | -0.026 | 84.769
5 | 0.692 | 0.00775 | -0.028 | 89.329
5.5 | 0.75 | 0.00805 | -0.029 | 93.133
6 | 0.806 | 0.00836 | -0.03 | 96.343
6.5 | 0.861 | 0.0087 | -0.032 | 98.952
7 | 0.914 | 0.00905 | -0.033 | 100.979
7.5 | 0.966 | 0.00941 | -0.034 | 102.61
8 | 1.014 | 0.00979 | -0.035 | 103.582
8.5 | 1.06 | 0.01019 | -0.037 | 104.072
9 | 1.103 | 0.01062 | -0.038 | 103.905
9.5 | 1.143 | 0.01107 | -0.039 | 103.31
10 | 1.18 | 0.01154 | -0.04 | 102.206
10.5 | 1.213 | 0.01209 | -0.041 | 100.364
11 | 1.242 | 0.01261 | -0.043 | 98.542
11.5 | 1.268 | 0.01323 | -0.044 | 95.812
12 | 1.289 | 0.01393 | -0.045 | 92.483
12.5 | 1.305 | 0.01468 | -0.046 | 88.946
13 | 1.318 | 0.01547 | -0.047 | 85.196
13.5 | 1.327 | 0.01626 | -0.048 | 81.567
14 | 1.331 | 0.0172 | -0.049 | 77.349
14.5 | 1.33 | 0.0184 | -0.05 | 72.302
15 | 1.326 | 0.01947 | -0.051 | 68.102
15.5 | 1.318 | 0.02063 | -0.052 | 63.897
16 | 1.306 | 0.02222 | -0.053 | 58.807
16.5 | 1.292 | 0.02366 | -0.054 | 54.592
17 | 1.272 | 0.02576 | -0.055 | 49.379
17.5 | 1.251 | 0.02777 | -0.056 | 45.039
18 | 1.224 | 0.03005 | -0.057 | 40.731
18.5 | 1.192 | 0.03284 | -0.057 | 36.287
19 | 1.156 | 0.03636 | -0.058 | 31.802

## 140. Re 18M Mach 0.10 (2)
BIGFOIL.COM POLAR EXPORT
NACA66-118 a=0.5
NACA66-118 a=0.5 |  |  |  | Cl Max: | 1.6237 | at alpha= | 20 | deg
XFOIL ncrit=9 |  |  |  | L/D Max: | 89.3326 | at alpha= | 8 | deg
Re: | 18000000 |  |  | Cd Min: | 0.03618 | at alpha= | 20 | deg
Mach: | 0.1 |  |  | Cl=0 at alpha= | -0.83366 | deg
|  |  |  | @ Cl=0.1, Cd= | 0.0028228
|  |  |  | @ Cl=0.4, Cd= | 0.005763
|  |  |  | @ Cl=0.6, Cd= | 0.0071694
alpha (deg) | Cl | Cd | Cm | Cl/Cd
-19.5 | -1.5546 | 0.02822 | -0.0643 | -55.0886
-19 | -1.5313 | 0.02628 | -0.0626 | -58.2686
-18.5 | -1.506 | 0.02453 | -0.0609 | -61.3942
-18 | -1.4787 | 0.02297 | -0.0591 | -64.3753
-17.5 | -1.4513 | 0.02147 | -0.0571 | -67.5966
-17 | -1.4225 | 0.02008 | -0.0552 | -70.8416
-16.5 | -1.3925 | 0.01885 | -0.0532 | -73.8727
-16 | -1.3583 | 0.01782 | -0.0515 | -76.2233
-15.5 | -1.3251 | 0.01679 | -0.0496 | -78.922
-15 | -1.2889 | 0.01594 | -0.0479 | -80.8595
-14.5 | -1.253 | 0.0151 | -0.0461 | -82.9801
-14 | -1.216 | 0.01431 | -0.0443 | -84.9755
-13.5 | -1.1776 | 0.01359 | -0.0427 | -86.6519
-13 | -1.1405 | 0.01286 | -0.0408 | -88.6858
-12.5 | -1.1016 | 0.0122 | -0.039 | -90.2951
-12 | -1.0637 | 0.01154 | -0.037 | -92.175
-11.5 | -1.025 | 0.01091 | -0.035 | -93.9505
-11 | -0.983 | 0.0104 | -0.0334 | -94.5192
-10.5 | -0.9423 | 0.00989 | -0.0316 | -95.2781
-10 | -0.9005 | 0.00944 | -0.0299 | -95.3919
-9.5 | -0.8578 | 0.00904 | -0.0283 | -94.8894
-9 | -0.8163 | 0.00863 | -0.0263 | -94.5886
-8.5 | -0.7747 | 0.00824 | -0.0243 | -94.017
-8 | -0.7344 | 0.00787 | -0.022 | -93.3164
-7.5 | -0.6946 | 0.00755 | -0.0193 | -92
-7 | -0.6543 | 0.00735 | -0.0166 | -89.0204
-6.5 | -0.6049 | 0.0071 | -0.0159 | -85.1972
-6 | -0.5541 | 0.00687 | -0.0154 | -80.655
-5.5 | -0.5022 | 0.00664 | -0.0152 | -75.6325
-5 | -0.4486 | 0.00645 | -0.0153 | -69.5504
-4.5 | -0.3948 | 0.00624 | -0.0154 | -63.2692
-4 | -0.34 | 0.00607 | -0.0157 | -56.0132
-3.5 | -0.2849 | 0.0059 | -0.0161 | -48.2881
-3 | -0.2294 | 0.00569 | -0.0165 | -40.3163
-2.5 | -0.1761 | 0.00536 | -0.0166 | -32.8545
-2 | -0.1233 | 0.00502 | -0.0165 | -24.5618
-1.5 | -0.0719 | 0.00458 | -0.0163 | -15.6987
-1 | -0.0169 | 0.00426 | -0.0168 | -3.9671
-0.5 | 0.0339 | 0.00365 | -0.0165 | 9.2877
0 | 0.0832 | 0.00282 | -0.0161 | 29.5035
0.5 | 0.143 | 0.00283 | -0.0174 | 50.53
1 | 0.1948 | 0.00344 | -0.0173 | 56.6279
2 | 0.292 | 0.00471 | -0.0159 | 61.9958
2.5 | 0.3413 | 0.00516 | -0.0153 | 66.1434
3 | 0.3877 | 0.00565 | -0.014 | 68.6195
3.5 | 0.4345 | 0.00608 | -0.0128 | 71.4638
4 | 0.4802 | 0.0065 | -0.0114 | 73.8769
4.5 | 0.5289 | 0.00677 | -0.0105 | 78.1241
5 | 0.5751 | 0.00699 | -0.0091 | 82.2747
5.5 | 0.6098 | 0.00724 | -0.0053 | 84.2265
6 | 0.65 | 0.00756 | -0.0028 | 85.9788
6.5 | 0.691 | 0.00792 | -0.0007 | 87.2475
7 | 0.7321 | 0.00831 | 0.0014 | 88.0987
7.5 | 0.7742 | 0.00871 | 0.0032 | 88.8863
8 | 0.8165 | 0.00914 | 0.0049 | 89.3326
8.5 | 0.8566 | 0.00966 | 0.0069 | 88.6749
9 | 0.8965 | 0.0102 | 0.0088 | 87.8922
9.5 | 0.9381 | 0.01071 | 0.0104 | 87.591
10 | 0.9778 | 0.01128 | 0.0122 | 86.6844
10.5 | 1.0168 | 0.01191 | 0.014 | 85.3736
11 | 1.0551 | 0.0126 | 0.0159 | 83.7381
11.5 | 1.0921 | 0.01336 | 0.0179 | 81.744
12.5 | 1.1678 | 0.01484 | 0.0213 | 78.6927
13 | 1.206 | 0.01561 | 0.0228 | 77.2582
13.5 | 1.2411 | 0.01654 | 0.0247 | 75.0363
14 | 1.2775 | 0.01742 | 0.0263 | 73.3352
14.5 | 1.3113 | 0.01847 | 0.0281 | 70.9962
15 | 1.3421 | 0.01971 | 0.0302 | 68.0923
15.5 | 1.3738 | 0.02092 | 0.032 | 65.6692
16 | 1.4052 | 0.02222 | 0.0337 | 63.2403
16.5 | 1.4376 | 0.02348 | 0.0352 | 61.2266
17 | 1.4674 | 0.02495 | 0.0368 | 58.8136
17.5 | 1.4973 | 0.02643 | 0.0383 | 56.6515
18 | 1.5247 | 0.02815 | 0.0398 | 54.1634
18.5 | 1.551 | 0.02994 | 0.0414 | 51.8036
19 | 1.576 | 0.03193 | 0.0427 | 49.358
19.5 | 1.5992 | 0.03409 | 0.0441 | 46.9111
20 | 1.6237 | 0.03618 | 0.0452 | 44.8784

## 141. Re 18M Mach 0.25 (1)
BIGFOIL.COM POLAR EXPORT
NACA66-118 a=0.5
NACA66-118 a=0.5 |  |  |  | Cl Max: | 1.247 | at alpha= | 12 | deg
JavaFoil+Calcfoil stall+Eppler ext transition |  |  |  | L/D Max: | 100.485 | at alpha= | 8 | deg
Re: | 18000000 |  |  | Cd Min: | 0.00561 | at alpha= | 1 | deg
Mach: | 0.25 |  |  | Cl=0 at alpha= | -0.67188 | deg
|  |  |  | @ Cl=0.1, Cd= | 0.0059502
|  |  |  | @ Cl=0.4, Cd= | 0.0058291
|  |  |  | @ Cl=0.6, Cd= | 0.007475
alpha (deg) | Cl | Cd | Cm | Cl/Cd
-17.5 | -0.687 | 0.12983 | 0.017 | -5.295
-17 | -0.737 | 0.11912 | 0.017 | -6.185
-16.5 | -0.785 | 0.10748 | 0.018 | -7.3
-16 | -0.846 | 0.083 | 0.02 | -10.189
-15.5 | -0.994 | 0.02476 | 0.024 | -40.142
-15 | -1.034 | 0.0219 | 0.023 | -47.215
-14.5 | -1.07 | 0.01883 | 0.022 | -56.806
-14 | -1.094 | 0.01745 | 0.021 | -62.679
-13.5 | -1.111 | 0.0163 | 0.02 | -68.182
-13 | -1.121 | 0.01521 | 0.019 | -73.705
-12.5 | -1.125 | 0.01413 | 0.018 | -79.59
-12 | -1.12 | 0.01354 | 0.017 | -82.698
-11.5 | -1.109 | 0.01283 | 0.015 | -86.449
-11 | -1.09 | 0.01201 | 0.014 | -90.759
-10.5 | -1.064 | 0.01147 | 0.013 | -92.702
-10 | -1.033 | 0.01094 | 0.012 | -94.406
-9.5 | -0.997 | 0.01053 | 0.01 | -94.693
-9 | -0.958 | 0.00996 | 0.009 | -96.151
-8.5 | -0.915 | 0.00959 | 0.008 | -95.373
-8 | -0.869 | 0.00913 | 0.007 | -95.194
-7.5 | -0.82 | 0.00879 | 0.005 | -93.24
-7 | -0.768 | 0.00844 | 0.004 | -91.075
-6.5 | -0.715 | 0.00807 | 0.003 | -88.49
-6 | -0.659 | 0.00778 | 0.001 | -84.637
-5.5 | -0.601 | 0.00748 | 0 | -80.386
-5 | -0.542 | 0.00722 | -0.001 | -75.117
-4.5 | -0.482 | 0.00702 | -0.003 | -68.688
-4 | -0.421 | 0.00679 | -0.004 | -62.065
-3.5 | -0.359 | 0.0066 | -0.005 | -54.485
-3 | -0.297 | 0.00643 | -0.007 | -46.172
-2.5 | -0.234 | 0.0059 | -0.008 | -39.569
-2 | -0.17 | 0.006 | -0.01 | -28.387
-1.5 | -0.106 | 0.00587 | -0.011 | -18.122
-1 | -0.042 | 0.0059 | -0.012 | -7.128
-0.5 | 0.022 | 0.00589 | -0.014 | 3.793
0 | 0.087 | 0.00594 | -0.015 | 14.614
0.5 | 0.151 | 0.00599 | -0.016 | 25.249
1 | 0.215 | 0.00561 | -0.018 | 38.3
1.5 | 0.279 | 0.00595 | -0.019 | 46.858
2 | 0.342 | 0.00611 | -0.02 | 56.066
2.5 | 0.406 | 0.0058 | -0.022 | 70.017
3 | 0.467 | 0.00606 | -0.023 | 77.082
3.5 | 0.528 | 0.00717 | -0.024 | 73.684
4 | 0.59 | 0.00743 | -0.026 | 79.374
4.5 | 0.65 | 0.0077 | -0.027 | 84.413
5 | 0.709 | 0.00803 | -0.028 | 88.326
5.5 | 0.768 | 0.00832 | -0.03 | 92.289
6 | 0.824 | 0.00869 | -0.031 | 94.827
6.5 | 0.88 | 0.00905 | -0.032 | 97.168
7 | 0.933 | 0.00944 | -0.034 | 98.827
7.5 | 0.985 | 0.00983 | -0.035 | 100.184
8 | 1.032 | 0.01027 | -0.036 | 100.485
8.5 | 1.076 | 0.01072 | -0.037 | 100.324
9 | 1.115 | 0.0112 | -0.039 | 99.618
9.5 | 1.151 | 0.01171 | -0.04 | 98.323
10 | 1.181 | 0.01229 | -0.041 | 96.138
10.5 | 1.207 | 0.01289 | -0.042 | 93.655
11 | 1.226 | 0.01358 | -0.044 | 90.331
11.5 | 1.24 | 0.01434 | -0.045 | 86.463
12 | 1.247 | 0.01522 | -0.046 | 81.941
12.5 | 1.247 | 0.01615 | -0.047 | 77.226
13 | 1.241 | 0.01712 | -0.048 | 72.483
13.5 | 1.227 | 0.01832 | -0.049 | 66.947
14 | 1.206 | 0.01961 | -0.05 | 61.482
14.5 | 1.178 | 0.02126 | -0.051 | 55.387
15 | 1.143 | 0.02297 | -0.052 | 49.765
15.5 | 1.1 | 0.02553 | -0.053 | 43.079
16 | 1.05 | 0.02885 | -0.054 | 36.4
16.5 | 0.99 | 0.03459 | -0.054 | 28.612
17 | 0.825 | 0.10935 | -0.039 | 7.54

## 142. Re 18M Mach 0.25 (2)
BIGFOIL.COM POLAR EXPORT
NACA66-118 a=0.5
NACA66-118 a=0.5 |  |  |  | Cl Max: | 1.612 | at alpha= | 20 | deg
XFOIL ncrit=9 |  |  |  | L/D Max: | 82.1772 | at alpha= | 7.5 | deg
Re: | 18000000 |  |  | Cd Min: | 0.04699 | at alpha= | 20 | deg
Mach: | 0.25 |  |  | Cl=0 at alpha= | -0.84524 | deg
|  |  |  | @ Cl=0.1, Cd= | 0.0028122
|  |  |  | @ Cl=0.4, Cd= | 0.0058151
|  |  |  | @ Cl=0.6, Cd= | 0.0076639
alpha (deg) | Cl | Cd | Cm | Cl/Cd
-20 | -1.5675 | 0.04039 | -0.0866 | -38.8091
-19.5 | -1.5538 | 0.03673 | -0.085 | -42.3033
-19 | -1.5319 | 0.03391 | -0.0831 | -45.1755
-18.5 | -1.512 | 0.03106 | -0.0809 | -48.68
-18 | -1.4835 | 0.02892 | -0.0788 | -51.2967
-17.5 | -1.4613 | 0.02652 | -0.076 | -55.1018
-17 | -1.4348 | 0.02447 | -0.0733 | -58.6351
-16.5 | -1.4074 | 0.0226 | -0.0704 | -62.2743
-16 | -1.3754 | 0.02103 | -0.0678 | -65.4018
-15.5 | -1.3422 | 0.01961 | -0.0651 | -68.4447
-15 | -1.3075 | 0.01833 | -0.0624 | -71.3312
-14.5 | -1.2702 | 0.01721 | -0.0599 | -73.8059
-14 | -1.2334 | 0.01614 | -0.0573 | -76.4188
-13.5 | -1.1927 | 0.01526 | -0.055 | -78.1586
-13 | -1.1534 | 0.01439 | -0.0526 | -80.1529
-12.5 | -1.1131 | 0.01358 | -0.0502 | -81.9661
-12 | -1.0717 | 0.01282 | -0.0479 | -83.5959
-11.5 | -1.0326 | 0.01202 | -0.0453 | -85.9068
-11 | -0.9889 | 0.0114 | -0.0433 | -86.7456
-10.5 | -0.9475 | 0.01074 | -0.0409 | -88.2216
-10 | -0.9044 | 0.01017 | -0.0387 | -88.9282
-9.5 | -0.8601 | 0.00968 | -0.0367 | -88.8533
-9 | -0.8156 | 0.00921 | -0.0347 | -88.5559
-8.5 | -0.7714 | 0.00876 | -0.0326 | -88.0594
-8 | -0.7281 | 0.00831 | -0.0303 | -87.6173
-7.5 | -0.684 | 0.00791 | -0.028 | -86.4728
-7 | -0.64 | 0.00756 | -0.0258 | -84.6561
-6.5 | -0.5977 | 0.00724 | -0.023 | -82.5552
-6 | -0.5572 | 0.00703 | -0.0198 | -79.2603
-5.5 | -0.5066 | 0.00677 | -0.0187 | -74.8301
-5 | -0.4532 | 0.00656 | -0.0183 | -69.0854
-4.5 | -0.3987 | 0.00636 | -0.018 | -62.6887
-4 | -0.3435 | 0.00617 | -0.0179 | -55.6726
-3.5 | -0.2875 | 0.00598 | -0.0181 | -48.0769
-3 | -0.2305 | 0.00578 | -0.0184 | -39.8789
-2 | -0.1236 | 0.00507 | -0.0178 | -24.3787
-1.5 | -0.072 | 0.0046 | -0.0173 | -15.6522
-1 | -0.0156 | 0.00427 | -0.0176 | -3.6534
-0.5 | 0.0348 | 0.00356 | -0.017 | 9.7753
0 | 0.0862 | 0.00281 | -0.0167 | 30.6762
0.5 | 0.1482 | 0.00282 | -0.0181 | 52.5532
1 | 0.2028 | 0.00334 | -0.0182 | 60.7186
1.5 | 0.2486 | 0.00421 | -0.0167 | 59.0499
2 | 0.2998 | 0.00471 | -0.016 | 63.6518
2.5 | 0.348 | 0.00521 | -0.0148 | 66.7946
3 | 0.3927 | 0.00574 | -0.0129 | 68.4146
3.5 | 0.4374 | 0.0062 | -0.0109 | 70.5484
4 | 0.4787 | 0.00665 | -0.0081 | 71.985
4.5 | 0.5133 | 0.00692 | -0.0038 | 74.1763
5 | 0.554 | 0.00726 | -0.001 | 76.3085
5.5 | 0.5961 | 0.00763 | 0.0015 | 78.1258
6 | 0.6398 | 0.00801 | 0.0035 | 79.8752
6.5 | 0.6826 | 0.00844 | 0.0057 | 80.8768
7 | 0.7258 | 0.0089 | 0.0077 | 81.5506
7.5 | 0.77 | 0.00937 | 0.0096 | 82.1772
8 | 0.8129 | 0.0099 | 0.0116 | 82.1111
8.5 | 0.8539 | 0.01052 | 0.0138 | 81.1692
9 | 0.8971 | 0.01111 | 0.0157 | 80.7471
9.5 | 0.9388 | 0.01175 | 0.0178 | 79.8979
10 | 0.9799 | 0.01243 | 0.0199 | 78.8335
10.5 | 1.0201 | 0.01318 | 0.0221 | 77.3976
11 | 1.0582 | 0.01404 | 0.0245 | 75.3704
11.5 | 1.0998 | 0.01481 | 0.0265 | 74.2606
12 | 1.1377 | 0.01576 | 0.0288 | 72.1891
12.5 | 1.1786 | 0.0166 | 0.0307 | 71
13 | 1.2146 | 0.0177 | 0.0332 | 68.6215
13.5 | 1.2539 | 0.01873 | 0.0352 | 66.9461
14 | 1.2876 | 0.02004 | 0.0377 | 64.2515
14.5 | 1.3222 | 0.02136 | 0.0401 | 61.9007
15 | 1.3557 | 0.02282 | 0.0425 | 59.4084
15.5 | 1.3895 | 0.0243 | 0.0447 | 57.1811
16 | 1.4239 | 0.02583 | 0.0468 | 55.1258
16.5 | 1.4537 | 0.02768 | 0.0492 | 52.5181
17 | 1.4826 | 0.02966 | 0.0514 | 49.9865
17.5 | 1.5131 | 0.03163 | 0.0534 | 47.8375
18 | 1.5368 | 0.03416 | 0.0556 | 44.9883
18.5 | 1.556 | 0.03708 | 0.0578 | 41.9633
19 | 1.5761 | 0.04012 | 0.0596 | 39.2846
19.5 | 1.5951 | 0.0434 | 0.0612 | 36.7535
20 | 1.612 | 0.04699 | 0.0625 | 34.3052

## 143. Re 18M Mach 0.50 (1)
BIGFOIL.COM POLAR EXPORT
NACA66-118 a=0.5
NACA66-118 a=0.5 |  |  |  | Cl Max: | 1.161 | at alpha= | 20 | deg
JavaFoil+Calcfoil stall+Eppler ext transition |  |  |  | L/D Max: | 88.019 | at alpha= | 6.5 | deg
Re: | 18000000 |  |  | Cd Min: | 0.00553 | at alpha= | -0.5 | deg
Mach: | 0.5 |  |  | Cl=0 at alpha= | -0.67361 | deg
|  |  |  | @ Cl=0.1, Cd= | 0.0059128
|  |  |  | @ Cl=0.4, Cd= | 0.0065277
|  |  |  | @ Cl=0.6, Cd= | 0.0081961
alpha (deg) | Cl | Cd | Cm | Cl/Cd
-20 | -1.088 | 0.20365 | 0.024 | -5.341
-19.5 | -1.064 | 0.17294 | 0.024 | -6.153
-19 | -1.034 | 0.16908 | 0.023 | -6.117
-18.5 | -1.006 | 0.1627 | 0.022 | -6.183
-18 | -0.977 | 0.16059 | 0.021 | -6.082
-17.5 | -0.952 | 0.14544 | 0.02 | -6.543
-17 | -0.924 | 0.13684 | 0.019 | -6.75
-16.5 | -0.893 | 0.13381 | 0.018 | -6.675
-16 | -0.864 | 0.13197 | 0.017 | -6.549
-15.5 | -0.841 | 0.11458 | 0.017 | -7.337
-15 | -0.831 | 0.08954 | 0.019 | -9.276
-14.5 | -0.868 | 0.04564 | 0.023 | -19.014
-14 | -0.881 | 0.02686 | 0.023 | -32.798
-13.5 | -0.859 | 0.02196 | 0.022 | -39.102
-13 | -0.7 | 0.08695 | 0.013 | -8.048
-12.5 | -0.7 | 0.06135 | 0.015 | -11.406
-12 | -0.76 | 0.0204 | 0.018 | -37.235
-11.5 | -0.732 | 0.01778 | 0.017 | -41.181
-11 | -0.702 | 0.01606 | 0.016 | -43.688
-10.5 | -0.67 | 0.01487 | 0.014 | -45.034
-10 | -0.527 | 0.06634 | 0.006 | -7.941
-9.5 | -0.51 | 0.05248 | 0.008 | -9.715
-9 | -0.571 | 0.01308 | 0.01 | -43.609
-8.5 | -0.782 | 0.01257 | 0.009 | -62.234
-8 | -0.839 | 0.01141 | 0.007 | -73.561
-7.5 | -0.834 | 0.01079 | 0.006 | -77.319
-7 | -0.806 | 0.01013 | 0.004 | -79.511
-6.5 | -0.764 | 0.00953 | 0.003 | -80.102
-6 | -0.713 | 0.00905 | 0.002 | -78.786
-5.5 | -0.656 | 0.0086 | 0 | -76.303
-5 | -0.595 | 0.0082 | -0.001 | -72.631
-4.5 | -0.532 | 0.00785 | -0.003 | -67.705
-4 | -0.466 | 0.00757 | -0.004 | -61.524
-3.5 | -0.398 | 0.0073 | -0.006 | -54.526
-3 | -0.329 | 0.00704 | -0.008 | -46.754
-2.5 | -0.259 | 0.00712 | -0.009 | -36.372
-2 | -0.189 | 0.00626 | -0.011 | -30.198
-1.5 | -0.118 | 0.00622 | -0.012 | -19.01
-1 | -0.047 | 0.00583 | -0.014 | -8.025
-0.5 | 0.025 | 0.00553 | -0.015 | 4.503
0 | 0.096 | 0.00589 | -0.017 | 16.372
0.5 | 0.168 | 0.0063 | -0.018 | 26.599
1 | 0.239 | 0.00632 | -0.02 | 37.779
1.5 | 0.31 | 0.00639 | -0.021 | 48.455
2 | 0.38 | 0.00657 | -0.023 | 57.917
2.5 | 0.451 | 0.00642 | -0.024 | 70.226
3 | 0.517 | 0.00778 | -0.026 | 66.474
3.5 | 0.585 | 0.00812 | -0.027 | 72.067
4 | 0.652 | 0.00846 | -0.029 | 77.116
4.5 | 0.717 | 0.00888 | -0.03 | 80.767
5 | 0.781 | 0.00931 | -0.032 | 83.842
5.5 | 0.841 | 0.0098 | -0.033 | 85.879
6 | 0.898 | 0.01026 | -0.034 | 87.555
6.5 | 0.95 | 0.0108 | -0.036 | 88.019
7 | 0.996 | 0.01151 | -0.037 | 86.527
7.5 | 1.031 | 0.0122 | -0.039 | 84.54
8 | 1.044 | 0.01293 | -0.04 | 80.741
8.5 | 1.016 | 0.01388 | -0.042 | 73.194
9 | 0.639 | 0.05679 | -0.022 | 11.257
9.5 | 0.691 | 0.01578 | -0.044 | 43.788
10 | 0.723 | 0.01746 | -0.045 | 41.376
10.5 | 0.752 | 0.01926 | -0.047 | 39.057
11 | 0.657 | 0.07581 | -0.024 | 8.66
11.5 | 0.82 | 0.01939 | -0.05 | 42.305
12 | 0.851 | 0.02101 | -0.051 | 40.512
12.5 | 0.881 | 0.02321 | -0.052 | 37.939
13 | 0.902 | 0.02825 | -0.052 | 31.935
13.5 | 0.919 | 0.03521 | -0.053 | 26.106
14 | 0.973 | 0.02722 | -0.055 | 35.745
14.5 | 0.988 | 0.03511 | -0.055 | 28.134
15 | 0.891 | 0.10608 | -0.038 | 8.394
15.5 | 0.917 | 0.11467 | -0.039 | 7.993
16 | 0.937 | 0.13129 | -0.036 | 7.137
16.5 | 0.967 | 0.13491 | -0.038 | 7.168
17 | 0.997 | 0.1394 | -0.04 | 7.15
17.5 | 1.021 | 0.15662 | -0.04 | 6.517
18 | 1.05 | 0.15575 | -0.041 | 6.74
18.5 | 1.078 | 0.16718 | -0.043 | 6.448
19 | 1.107 | 0.18097 | -0.044 | 6.117
19.5 | 1.133 | 0.19318 | -0.045 | 5.863
20 | 1.161 | 0.19467 | -0.046 | 5.964

## 144. Re 18M Mach 0.50 (2)
BIGFOIL.COM POLAR EXPORT
NACA66-118 a=0.5
NACA66-118 a=0.5 |  |  |  | Cl Max: | 1.0826 | at alpha= | 11.5 | deg
XFOIL ncrit=9 |  |  |  | L/D Max: | 77.1845 | at alpha= | 1 | deg
Re: | 18000000 |  |  | Cd Min: | 0.12065 | at alpha= | 16.5 | deg
Mach: | 0.5 |  |  | Cl=0 at alpha= | -0.87903 | deg
|  |  |  | @ Cl=0.1, Cd= | 0.0027823
|  |  |  | @ Cl=0.4, Cd= | 0.0076574
|  |  |  | @ Cl=0.6, Cd= | 0.010772
alpha (deg) | Cl | Cd | Cm | Cl/Cd
-15.5 | -0.6674 | 0.1081 | -0.077 | -6.1739
-15 | -0.6822 | 0.09576 | -0.0849 | -7.1241
-14.5 | -0.6983 | 0.08323 | -0.0936 | -8.39
-14 | -0.7202 | 0.07099 | -0.102 | -10.1451
-13.5 | -0.7503 | 0.05935 | -0.1088 | -12.642
-13 | -0.7845 | 0.04918 | -0.1123 | -15.9516
-12.5 | -0.822 | 0.04041 | -0.1121 | -20.3415
-12 | -0.8636 | 0.03264 | -0.1086 | -26.4583
-11.5 | -0.8887 | 0.02672 | -0.1029 | -33.2597
-11 | -0.9039 | 0.02189 | -0.0957 | -41.2928
-10.5 | -0.9076 | 0.01821 | -0.0875 | -49.8407
-10 | -0.8936 | 0.01567 | -0.0799 | -57.0262
-9.5 | -0.8621 | 0.01395 | -0.0736 | -61.7993
-9 | -0.8176 | 0.01279 | -0.0688 | -63.9249
-8.5 | -0.7685 | 0.01187 | -0.0647 | -64.743
-8 | -0.7171 | 0.01108 | -0.0612 | -64.7202
-7.5 | -0.6665 | 0.01034 | -0.0577 | -64.4584
-7 | -0.6148 | 0.00967 | -0.0546 | -63.5781
-6.5 | -0.5629 | 0.00908 | -0.0517 | -61.9934
-6 | -0.509 | 0.00857 | -0.0492 | -59.3932
-5.5 | -0.4576 | 0.00805 | -0.0465 | -56.8447
-5 | -0.4057 | 0.0076 | -0.0439 | -53.3816
-4.5 | -0.353 | 0.0072 | -0.0416 | -49.0278
-4 | -0.3022 | 0.0068 | -0.039 | -44.4412
-3.5 | -0.2518 | 0.00644 | -0.0363 | -39.0994
-3 | -0.2081 | 0.00616 | -0.0321 | -33.7825
-2.5 | -0.1596 | 0.00587 | -0.029 | -27.1891
-2 | -0.1156 | 0.00529 | -0.0253 | -21.8526
-1.5 | -0.0661 | 0.00476 | -0.0228 | -13.8866
-1 | -0.012 | 0.00421 | -0.0212 | -2.8504
-0.5 | 0.0376 | 0.00327 | -0.0191 | 11.4985
0 | 0.1003 | 0.00278 | -0.0193 | 36.0791
0.5 | 0.1727 | 0.00281 | -0.0211 | 61.4591
1 | 0.2385 | 0.00309 | -0.0218 | 77.1845
1.5 | 0.2908 | 0.00386 | -0.0199 | 75.3368
2 | 0.3322 | 0.00471 | -0.0159 | 70.5308
2.5 | 0.3635 | 0.00543 | -0.0098 | 66.9429
3 | 0.3715 | 0.00613 | 0.0011 | 60.6036
3.5 | 0.3882 | 0.00718 | 0.0094 | 54.0669
4 | 0.4144 | 0.00824 | 0.0156 | 50.2913
4.5 | 0.4591 | 0.00893 | 0.0187 | 51.411
5 | 0.5083 | 0.00955 | 0.0212 | 53.2251
5.5 | 0.5573 | 0.01022 | 0.0236 | 54.5303
6 | 0.6076 | 0.01087 | 0.026 | 55.897
6.5 | 0.6555 | 0.01163 | 0.0288 | 56.3629
7 | 0.7055 | 0.01235 | 0.0314 | 57.1255
7.5 | 0.7538 | 0.01318 | 0.0344 | 57.1927
8 | 0.8011 | 0.01412 | 0.0375 | 56.7351
8.5 | 0.8507 | 0.01504 | 0.0406 | 56.5625
9 | 0.8983 | 0.01612 | 0.0439 | 55.7258
9.5 | 0.9474 | 0.01721 | 0.0473 | 55.0494
10 | 0.9934 | 0.01852 | 0.0512 | 53.6393
10.5 | 1.0338 | 0.02016 | 0.0557 | 51.2798
11 | 1.0686 | 0.02211 | 0.0609 | 48.3311
11.5 | 1.0826 | 0.02515 | 0.0675 | 43.0457
12 | 1.0718 | 0.02968 | 0.0747 | 36.1119
12.5 | 1.0517 | 0.03526 | 0.081 | 29.827
13 | 1.0244 | 0.04219 | 0.0853 | 24.2806
13.5 | 0.9983 | 0.05001 | 0.0872 | 19.962
14 | 0.9661 | 0.05942 | 0.0864 | 16.2588
14.5 | 0.9339 | 0.07013 | 0.0828 | 13.3167
15 | 0.9057 | 0.08174 | 0.077 | 11.0803
15.5 | 0.8799 | 0.09422 | 0.0692 | 9.3388
16 | 0.8556 | 0.10753 | 0.0603 | 7.9568
16.5 | 0.8362 | 0.12065 | 0.0515 | 6.9308

## 145. Re 20M Mach 0.00 (1)
BIGFOIL.COM POLAR EXPORT
NACA66-118 a=0.5
NACA66-118 a=0.5 |  |  |  | Cl Max: | 1.349 | at alpha= | 14.5 | deg
JavaFoil+Calcfoil stall+Eppler ext transition |  |  |  | L/D Max: | 106.774 | at alpha= | 8.5 | deg
Re: | 20000000 |  |  | Cd Min: | 0.00549 | at alpha= | 2 | deg
Mach: | 0 |  |  | Cl=0 at alpha= | -0.6746 | deg
|  |  |  | @ Cl=0.1, Cd= | 0.0059981
|  |  |  | @ Cl=0.4, Cd= | 0.0062478
|  |  |  | @ Cl=0.6, Cd= | 0.0071907
alpha (deg) | Cl | Cd | Cm | Cl/Cd
-20 | -0.985 | 0.10255 | 0.026 | -9.608
-19.5 | -1.029 | 0.07846 | 0.028 | -13.111
-19 | -1.122 | 0.03522 | 0.03 | -31.865
-18.5 | -1.15 | 0.02974 | 0.03 | -38.661
-18 | -1.171 | 0.02669 | 0.029 | -43.888
-17.5 | -1.189 | 0.02452 | 0.028 | -48.486
-17 | -1.206 | 0.022 | 0.027 | -54.808
-16.5 | -1.217 | 0.02062 | 0.026 | -59.01
-16 | -1.227 | 0.01883 | 0.025 | -65.133
-15.5 | -1.232 | 0.01754 | 0.024 | -70.246
-15 | -1.235 | 0.01629 | 0.023 | -75.792
-14.5 | -1.232 | 0.01532 | 0.022 | -80.428
-14 | -1.226 | 0.01455 | 0.021 | -84.285
-13.5 | -1.217 | 0.01377 | 0.02 | -88.354
-13 | -1.203 | 0.01312 | 0.019 | -91.692
-12.5 | -1.185 | 0.01252 | 0.017 | -94.602
-12 | -1.163 | 0.01196 | 0.016 | -97.209
-11.5 | -1.137 | 0.01151 | 0.015 | -98.771
-11 | -1.106 | 0.01089 | 0.014 | -101.646
-10.5 | -1.071 | 0.01046 | 0.013 | -102.407
-10 | -1.033 | 0.0101 | 0.011 | -102.275
-9.5 | -0.992 | 0.00965 | 0.01 | -102.734
-9 | -0.948 | 0.00929 | 0.009 | -102.04
-8.5 | -0.902 | 0.00888 | 0.008 | -101.624
-8 | -0.854 | 0.00855 | 0.006 | -99.868
-7.5 | -0.803 | 0.00825 | 0.005 | -97.43
-7 | -0.751 | 0.00794 | 0.004 | -94.642
-6.5 | -0.697 | 0.00764 | 0.003 | -91.3
-6 | -0.642 | 0.00739 | 0.001 | -86.935
-5.5 | -0.586 | 0.00713 | 0 | -82.153
-5 | -0.528 | 0.00692 | -0.001 | -76.313
-4.5 | -0.469 | 0.00671 | -0.003 | -69.949
-4 | -0.409 | 0.00575 | -0.004 | -71.238
-3.5 | -0.349 | 0.00627 | -0.005 | -55.685
-3 | -0.289 | 0.00678 | -0.007 | -42.546
-2.5 | -0.227 | 0.00669 | -0.008 | -33.922
-2 | -0.165 | 0.00601 | -0.009 | -27.443
-1.5 | -0.103 | 0.00595 | -0.011 | -17.316
-1 | -0.041 | 0.00591 | -0.012 | -6.889
-0.5 | 0.022 | 0.00591 | -0.013 | 3.664
0 | 0.084 | 0.00598 | -0.015 | 14.068
0.5 | 0.146 | 0.00605 | -0.016 | 24.199
1 | 0.209 | 0.00604 | -0.017 | 34.578
1.5 | 0.271 | 0.00571 | -0.019 | 47.408
2 | 0.332 | 0.00549 | -0.02 | 60.56
2.5 | 0.394 | 0.0062 | -0.021 | 63.567
3 | 0.453 | 0.00667 | -0.022 | 67.925
3.5 | 0.513 | 0.00687 | -0.024 | 74.661
4 | 0.573 | 0.00709 | -0.025 | 80.737
4.5 | 0.632 | 0.00731 | -0.026 | 86.409
5 | 0.69 | 0.0076 | -0.028 | 90.795
5.5 | 0.747 | 0.00787 | -0.029 | 94.94
6 | 0.803 | 0.00817 | -0.03 | 98.247
6.5 | 0.858 | 0.00848 | -0.031 | 101.169
7 | 0.911 | 0.00882 | -0.033 | 103.316
7.5 | 0.963 | 0.00915 | -0.034 | 105.194
8 | 1.012 | 0.00953 | -0.035 | 106.183
8.5 | 1.058 | 0.00991 | -0.036 | 106.774
9 | 1.101 | 0.01032 | -0.038 | 106.734
9.5 | 1.142 | 0.01074 | -0.039 | 106.282
10 | 1.179 | 0.0112 | -0.04 | 105.275
10.5 | 1.213 | 0.01172 | -0.041 | 103.566
11 | 1.244 | 0.01224 | -0.042 | 101.674
11.5 | 1.271 | 0.01282 | -0.044 | 99.138
12 | 1.294 | 0.01344 | -0.045 | 96.237
12.5 | 1.313 | 0.01417 | -0.046 | 92.649
13 | 1.328 | 0.01491 | -0.047 | 89.029
13.5 | 1.339 | 0.01575 | -0.048 | 84.974
14 | 1.346 | 0.01664 | -0.049 | 80.865
14.5 | 1.349 | 0.01764 | -0.05 | 76.478
15 | 1.348 | 0.01864 | -0.051 | 72.343
15.5 | 1.344 | 0.01969 | -0.052 | 68.27
16 | 1.336 | 0.02112 | -0.053 | 63.28
16.5 | 1.325 | 0.02273 | -0.054 | 58.294
17 | 1.311 | 0.02426 | -0.055 | 54.057
17.5 | 1.295 | 0.02594 | -0.056 | 49.899
18 | 1.273 | 0.02751 | -0.057 | 46.285
18.5 | 1.247 | 0.02964 | -0.058 | 42.075
19 | 1.217 | 0.03276 | -0.058 | 37.145
19.5 | 1.189 | 0.0344 | -0.059 | 34.56

## 146. Re 20M Mach 0.00 (2)
BIGFOIL.COM POLAR EXPORT
NACA66-118 a=0.5
NACA66-118 a=0.5 |  |  |  | Cl Max: | 1.6305 | at alpha= | 20 | deg
XFOIL ncrit=9 |  |  |  | L/D Max: | 93.0204 | at alpha= | 8 | deg
Re: | 20000000 |  |  | Cd Min: | 0.03409 | at alpha= | 20 | deg
Mach: | 0 |  |  | Cl=0 at alpha= | -0.84321 | deg
|  |  |  | @ Cl=0.1, Cd= | 0.0030454
|  |  |  | @ Cl=0.4, Cd= | 0.0057298
|  |  |  | @ Cl=0.6, Cd= | 0.0069536
alpha (deg) | Cl | Cd | Cm | Cl/Cd
-19 | -1.5385 | 0.02459 | -0.0581 | -62.5661
-18.5 | -1.5123 | 0.02302 | -0.0565 | -65.695
-18 | -1.4823 | 0.02173 | -0.055 | -68.2145
-17.5 | -1.4568 | 0.02023 | -0.053 | -72.0119
-17 | -1.4273 | 0.019 | -0.0511 | -75.1211
-16.5 | -1.3956 | 0.01791 | -0.0494 | -77.9229
-16 | -1.3635 | 0.01689 | -0.0476 | -80.7282
-15.5 | -1.328 | 0.01604 | -0.0461 | -82.793
-15 | -1.2936 | 0.01518 | -0.0443 | -85.2174
-14.5 | -1.2566 | 0.01443 | -0.0428 | -87.0825
-14 | -1.22 | 0.01368 | -0.0411 | -89.1813
-13.5 | -1.1825 | 0.01299 | -0.0394 | -91.0316
-13 | -1.1436 | 0.01237 | -0.0379 | -92.4495
-12.5 | -1.1063 | 0.01172 | -0.036 | -94.3942
-12 | -1.0675 | 0.01111 | -0.0342 | -96.0846
-11.5 | -1.029 | 0.0105 | -0.0323 | -98
-11 | -0.9882 | 0.01002 | -0.0307 | -98.6228
-10.5 | -0.9475 | 0.00954 | -0.0289 | -99.3187
-10 | -0.9056 | 0.00913 | -0.0273 | -99.1895
-9.5 | -0.8637 | 0.00875 | -0.0256 | -98.7086
-9 | -0.8223 | 0.00837 | -0.0237 | -98.2437
-8.5 | -0.7816 | 0.00801 | -0.0216 | -97.578
-8 | -0.743 | 0.00765 | -0.0189 | -97.1242
-7.5 | -0.7059 | 0.00742 | -0.0158 | -95.1348
-7 | -0.6574 | 0.00718 | -0.0149 | -91.5599
-6.5 | -0.6071 | 0.00695 | -0.0145 | -87.3525
-6 | -0.5557 | 0.00673 | -0.0142 | -82.5706
-5.5 | -0.5036 | 0.0065 | -0.0141 | -77.4769
-5 | -0.4499 | 0.00632 | -0.0143 | -71.1867
-4.5 | -0.3959 | 0.00613 | -0.0146 | -64.584
-4 | -0.3411 | 0.00597 | -0.015 | -57.1357
-3.5 | -0.2858 | 0.00577 | -0.0155 | -49.5321
-3 | -0.23 | 0.00559 | -0.016 | -41.1449
-2.5 | -0.1766 | 0.0053 | -0.0162 | -33.3208
-2 | -0.123 | 0.00502 | -0.0164 | -24.502
-1 | -0.0164 | 0.00426 | -0.0167 | -3.8498
-0.5 | 0.0359 | 0.00382 | -0.0168 | 9.3979
0 | 0.0848 | 0.00307 | -0.0163 | 27.6221
0.5 | 0.1403 | 0.00298 | -0.017 | 47.0805
1 | 0.1902 | 0.00364 | -0.0166 | 52.2527
1.5 | 0.2371 | 0.00435 | -0.0157 | 54.5057
2.5 | 0.3392 | 0.00517 | -0.0152 | 65.6093
3 | 0.3866 | 0.00562 | -0.0142 | 68.79
3.5 | 0.4342 | 0.00601 | -0.0132 | 72.2463
4 | 0.4817 | 0.00638 | -0.0122 | 75.5016
4.5 | 0.5318 | 0.00663 | -0.0117 | 80.2112
5 | 0.5811 | 0.00686 | -0.011 | 84.7085
5.5 | 0.6215 | 0.00706 | -0.0085 | 88.0312
6 | 0.6589 | 0.00734 | -0.0054 | 89.7684
6.5 | 0.6984 | 0.00769 | -0.0029 | 90.8192
7 | 0.7391 | 0.00805 | -0.0008 | 91.8137
7.5 | 0.7808 | 0.00842 | 0.001 | 92.7316
8 | 0.8223 | 0.00884 | 0.0028 | 93.0204
8.5 | 0.8626 | 0.00932 | 0.0047 | 92.5536
9 | 0.9032 | 0.00981 | 0.0064 | 92.0693
9.5 | 0.9433 | 0.01032 | 0.0082 | 91.405
10 | 0.9839 | 0.01084 | 0.0098 | 90.7657
10.5 | 1.0225 | 0.01144 | 0.0116 | 89.3794
11 | 1.0593 | 0.01214 | 0.0136 | 87.257
11.5 | 1.0983 | 0.01279 | 0.0152 | 85.8718
12 | 1.1349 | 0.01353 | 0.0171 | 83.8803
12.5 | 1.1744 | 0.01417 | 0.0184 | 82.8793
13 | 1.2096 | 0.01499 | 0.0203 | 80.6938
13.5 | 1.2473 | 0.01576 | 0.0217 | 79.1434
14 | 1.281 | 0.01671 | 0.0235 | 76.6607
14.5 | 1.3172 | 0.01757 | 0.025 | 74.9687
15 | 1.346 | 0.01884 | 0.0272 | 71.4437
15.5 | 1.3783 | 0.01995 | 0.0289 | 69.0877
16 | 1.4107 | 0.0211 | 0.0304 | 66.8578
16.5 | 1.4418 | 0.02236 | 0.032 | 64.4812
17 | 1.4734 | 0.02361 | 0.0333 | 62.4058
17.5 | 1.5011 | 0.02513 | 0.035 | 59.7334
18 | 1.5319 | 0.02652 | 0.0361 | 57.764
18.5 | 1.5558 | 0.02837 | 0.0378 | 54.8396
19 | 1.5844 | 0.02997 | 0.0389 | 52.8662
19.5 | 1.608 | 0.03195 | 0.0402 | 50.3286
20 | 1.6305 | 0.03409 | 0.0415 | 47.8293

## 147. Re 20M Mach 0.10 (1)
BIGFOIL.COM POLAR EXPORT
NACA66-118 a=0.5
NACA66-118 a=0.5 |  |  |  | Cl Max: | 1.332 | at alpha= | 14 | deg
JavaFoil+Calcfoil stall+Eppler ext transition |  |  |  | L/D Max: | 106.226 | at alpha= | 8.5 | deg
Re: | 20000000 |  |  | Cd Min: | 0.00548 | at alpha= | 2 | deg
Mach: | 0.1 |  |  | Cl=0 at alpha= | -0.6746 | deg
|  |  |  | @ Cl=0.1, Cd= | 0.0059529
|  |  |  | @ Cl=0.4, Cd= | 0.0062605
|  |  |  | @ Cl=0.6, Cd= | 0.0072217
alpha (deg) | Cl | Cd | Cm | Cl/Cd
-19.5 | -0.941 | 0.11155 | 0.025 | -8.433
-19 | -1.061 | 0.04117 | 0.03 | -25.761
-18.5 | -1.092 | 0.03484 | 0.029 | -31.353
-18 | -1.124 | 0.02878 | 0.029 | -39.07
-17.5 | -1.145 | 0.02687 | 0.028 | -42.601
-17 | -1.169 | 0.02297 | 0.027 | -50.891
-16.5 | -1.185 | 0.02142 | 0.026 | -55.304
-16 | -1.199 | 0.01941 | 0.025 | -61.768
-15.5 | -1.208 | 0.01818 | 0.024 | -66.431
-15 | -1.214 | 0.01666 | 0.023 | -72.889
-14.5 | -1.216 | 0.01563 | 0.022 | -77.787
-14 | -1.213 | 0.01481 | 0.021 | -81.903
-13.5 | -1.206 | 0.01398 | 0.02 | -86.258
-13 | -1.195 | 0.01332 | 0.019 | -89.713
-12.5 | -1.179 | 0.01271 | 0.017 | -92.783
-12 | -1.159 | 0.01212 | 0.016 | -95.604
-11.5 | -1.135 | 0.01158 | 0.015 | -98.056
-11 | -1.106 | 0.01102 | 0.014 | -100.349
-10.5 | -1.071 | 0.01064 | 0.013 | -100.625
-10 | -1.034 | 0.01018 | 0.011 | -101.541
-9.5 | -0.993 | 0.00975 | 0.01 | -101.883
-9 | -0.95 | 0.00938 | 0.009 | -101.305
-8.5 | -0.904 | 0.00896 | 0.008 | -100.991
-8 | -0.856 | 0.0086 | 0.006 | -99.627
-7.5 | -0.806 | 0.00829 | 0.005 | -97.279
-7 | -0.754 | 0.00797 | 0.004 | -94.551
-6.5 | -0.7 | 0.00767 | 0.003 | -91.305
-6 | -0.645 | 0.00742 | 0.001 | -86.885
-5.5 | -0.588 | 0.00715 | 0 | -82.281
-5 | -0.53 | 0.00696 | -0.001 | -76.149
-4.5 | -0.471 | 0.00674 | -0.003 | -69.857
-4 | -0.411 | 0.00578 | -0.004 | -71.155
-3.5 | -0.351 | 0.00628 | -0.005 | -55.908
-3 | -0.29 | 0.00679 | -0.007 | -42.749
-2.5 | -0.228 | 0.00678 | -0.008 | -33.662
-2 | -0.166 | 0.00598 | -0.009 | -27.736
-1.5 | -0.104 | 0.00597 | -0.011 | -17.348
-1 | -0.041 | 0.00592 | -0.012 | -6.919
-0.5 | 0.022 | 0.00592 | -0.013 | 3.677
0 | 0.084 | 0.00593 | -0.015 | 14.246
0.5 | 0.147 | 0.00602 | -0.016 | 24.465
1 | 0.21 | 0.00608 | -0.017 | 34.514
1.5 | 0.272 | 0.00571 | -0.019 | 47.636
2 | 0.334 | 0.00548 | -0.02 | 60.968
2.5 | 0.396 | 0.00623 | -0.021 | 63.501
3 | 0.455 | 0.00668 | -0.023 | 68.108
3.5 | 0.515 | 0.00691 | -0.024 | 74.562
4 | 0.575 | 0.00712 | -0.025 | 80.78
4.5 | 0.634 | 0.00736 | -0.026 | 86.182
5 | 0.693 | 0.0076 | -0.028 | 91.151
5.5 | 0.75 | 0.00791 | -0.029 | 94.843
6 | 0.806 | 0.00823 | -0.03 | 97.906
6.5 | 0.861 | 0.00854 | -0.032 | 100.891
7 | 0.915 | 0.00889 | -0.033 | 102.925
7.5 | 0.967 | 0.00922 | -0.034 | 104.806
8 | 1.015 | 0.0096 | -0.035 | 105.735
8.5 | 1.061 | 0.00999 | -0.037 | 106.226
9 | 1.104 | 0.01043 | -0.038 | 105.891
9.5 | 1.144 | 0.01084 | -0.039 | 105.518
10 | 1.181 | 0.01131 | -0.04 | 104.432
10.5 | 1.214 | 0.01184 | -0.041 | 102.514
11 | 1.243 | 0.01238 | -0.043 | 100.365
11.5 | 1.268 | 0.01297 | -0.044 | 97.762
12 | 1.289 | 0.0137 | -0.045 | 94.135
12.5 | 1.306 | 0.01439 | -0.046 | 90.783
13 | 1.319 | 0.01516 | -0.047 | 86.992
13.5 | 1.327 | 0.01603 | -0.048 | 82.778
14 | 1.332 | 0.01685 | -0.049 | 79.013
14.5 | 1.331 | 0.018 | -0.05 | 73.961
15 | 1.327 | 0.01906 | -0.051 | 69.635
15.5 | 1.319 | 0.02019 | -0.052 | 65.361
16 | 1.307 | 0.02172 | -0.053 | 60.199
16.5 | 1.292 | 0.02347 | -0.054 | 55.021
17 | 1.273 | 0.02516 | -0.055 | 50.618
17.5 | 1.252 | 0.02709 | -0.056 | 46.236
18 | 1.225 | 0.02925 | -0.057 | 41.886
18.5 | 1.193 | 0.03191 | -0.058 | 37.399
19 | 1.157 | 0.03608 | -0.058 | 32.06

## 148. Re 20M Mach 0.10 (2)
BIGFOIL.COM POLAR EXPORT
NACA66-118 a=0.5
NACA66-118 a=0.5 |  |  |  | Cl Max: | 1.6314 | at alpha= | 20 | deg
XFOIL ncrit=9 |  |  |  | L/D Max: | 91.8212 | at alpha= | 8 | deg
Re: | 20000000 |  |  | Cd Min: | 0.03562 | at alpha= | 20 | deg
Mach: | 0.1 |  |  | Cl=0 at alpha= | -0.84483 | deg
|  |  |  | @ Cl=0.1, Cd= | 0.0030189
|  |  |  | @ Cl=0.4, Cd= | 0.0057412
|  |  |  | @ Cl=0.6, Cd= | 0.0070065
alpha (deg) | Cl | Cd | Cm | Cl/Cd
-20 | -1.5895 | 0.02945 | -0.0651 | -53.9728
-19.5 | -1.567 | 0.0274 | -0.0634 | -57.1898
-19 | -1.5396 | 0.02575 | -0.062 | -59.7903
-18.5 | -1.5132 | 0.02407 | -0.0603 | -62.8666
-18 | -1.4863 | 0.02253 | -0.0584 | -65.9698
-17.5 | -1.4588 | 0.02103 | -0.0565 | -69.3676
-17 | -1.4291 | 0.01972 | -0.0545 | -72.4696
-16 | -1.3663 | 0.01741 | -0.0506 | -78.4779
-15.5 | -1.3323 | 0.01644 | -0.0487 | -81.0401
-15 | -1.2974 | 0.01555 | -0.0469 | -83.4341
-14.5 | -1.26 | 0.01476 | -0.0452 | -85.3659
-14 | -1.2241 | 0.01395 | -0.0433 | -87.7491
-13.5 | -1.1846 | 0.01328 | -0.0417 | -89.2018
-13 | -1.1466 | 0.01261 | -0.0399 | -90.9278
-12.5 | -1.1077 | 0.01196 | -0.0381 | -92.6171
-12 | -1.0689 | 0.01132 | -0.0362 | -94.4258
-11.5 | -1.0309 | 0.01067 | -0.0341 | -96.6167
-11 | -0.9888 | 0.01019 | -0.0326 | -97.0363
-10.5 | -0.9482 | 0.00968 | -0.0307 | -97.9545
-10 | -0.9065 | 0.00925 | -0.0289 | -98
-9.5 | -0.8643 | 0.00885 | -0.0272 | -97.661
-9 | -0.8221 | 0.00846 | -0.0253 | -97.1749
-8.5 | -0.7805 | 0.00809 | -0.0233 | -96.4771
-8 | -0.7406 | 0.00771 | -0.0208 | -96.0571
-7.5 | -0.7029 | 0.00742 | -0.0177 | -94.7305
-7 | -0.6586 | 0.00721 | -0.0158 | -91.3454
-6.5 | -0.6083 | 0.00698 | -0.0153 | -87.149
-6 | -0.557 | 0.00675 | -0.0149 | -82.5185
-5.5 | -0.505 | 0.00652 | -0.0147 | -77.454
-5 | -0.4512 | 0.00634 | -0.0148 | -71.1672
-4.5 | -0.3969 | 0.00615 | -0.015 | -64.5366
-4 | -0.342 | 0.00598 | -0.0153 | -57.1906
-3.5 | -0.2865 | 0.00579 | -0.0158 | -49.4819
-3 | -0.2304 | 0.0056 | -0.0163 | -41.1429
-2.5 | -0.1767 | 0.00532 | -0.0164 | -33.2143
-2 | -0.1231 | 0.00503 | -0.0166 | -24.4732
-1.5 | -0.0712 | 0.00458 | -0.0164 | -15.5459
-1 | -0.0162 | 0.00426 | -0.0169 | -3.8028
-0.5 | 0.036 | 0.0038 | -0.0169 | 9.4737
0 | 0.0852 | 0.00304 | -0.0164 | 28.0263
0.5 | 0.1414 | 0.00296 | -0.0171 | 47.7703
1 | 0.1918 | 0.00361 | -0.0168 | 53.1302
1.5 | 0.2383 | 0.00435 | -0.0158 | 54.7816
2 | 0.2904 | 0.00473 | -0.0157 | 61.3953
2.5 | 0.3405 | 0.00518 | -0.0151 | 65.7336
3 | 0.3877 | 0.00564 | -0.014 | 68.7411
3.5 | 0.4351 | 0.00603 | -0.0129 | 72.1559
4 | 0.4823 | 0.00641 | -0.0118 | 75.2418
4.5 | 0.5322 | 0.00666 | -0.0111 | 79.9099
5 | 0.5811 | 0.00689 | -0.0103 | 84.3396
5.5 | 0.6168 | 0.00711 | -0.0067 | 86.7511
6 | 0.6562 | 0.00741 | -0.004 | 88.556
6.5 | 0.6968 | 0.00777 | -0.0017 | 89.6782
7 | 0.7381 | 0.00814 | 0.0004 | 90.6757
7.5 | 0.7804 | 0.00852 | 0.0022 | 91.5962
8 | 0.8218 | 0.00895 | 0.004 | 91.8212
8.5 | 0.8617 | 0.00946 | 0.006 | 91.0888
9 | 0.9028 | 0.00997 | 0.0078 | 90.5517
9.5 | 0.9441 | 0.01048 | 0.0095 | 90.0859
10 | 0.9838 | 0.01105 | 0.0113 | 89.0317
10.5 | 1.0233 | 0.01166 | 0.0131 | 87.7616
11 | 1.0604 | 0.01236 | 0.0151 | 85.7929
11.5 | 1.0985 | 0.01307 | 0.017 | 84.0474
12 | 1.1372 | 0.01378 | 0.0187 | 82.5254
12.5 | 1.1748 | 0.01452 | 0.0204 | 80.9091
13 | 1.2122 | 0.0153 | 0.0221 | 79.2288
13.5 | 1.248 | 0.01619 | 0.0238 | 77.0846
14 | 1.2839 | 0.0171 | 0.0255 | 75.0819
14.5 | 1.3178 | 0.01812 | 0.0274 | 72.7263
15 | 1.3496 | 0.01931 | 0.0294 | 69.8912
15.5 | 1.381 | 0.02052 | 0.0313 | 67.3002
16 | 1.4151 | 0.02165 | 0.0327 | 65.3626
16.5 | 1.4455 | 0.02302 | 0.0345 | 62.7932
17 | 1.4771 | 0.02434 | 0.036 | 60.6861
17.5 | 1.5057 | 0.0259 | 0.0376 | 58.1351
18 | 1.5339 | 0.02753 | 0.0391 | 55.7174
18.5 | 1.5589 | 0.0294 | 0.0408 | 53.0238
19 | 1.5829 | 0.03142 | 0.0423 | 50.3787
19.5 | 1.6081 | 0.03341 | 0.0436 | 48.1323
20 | 1.6314 | 0.03562 | 0.0448 | 45.8001

## 149. Re 20M Mach 0.25 (1)
BIGFOIL.COM POLAR EXPORT
NACA66-118 a=0.5
NACA66-118 a=0.5 |  |  |  | Cl Max: | 1.248 | at alpha= | 12 | deg
JavaFoil+Calcfoil stall+Eppler ext transition |  |  |  | L/D Max: | 102.492 | at alpha= | 8 | deg
Re: | 20000000 |  |  | Cd Min: | 0.0057 | at alpha= | 1 | deg
Mach: | 0.25 |  |  | Cl=0 at alpha= | -0.67188 | deg
|  |  |  | @ Cl=0.1, Cd= | 0.0060981
|  |  |  | @ Cl=0.4, Cd= | 0.0063105
|  |  |  | @ Cl=0.6, Cd= | 0.0073617
alpha (deg) | Cl | Cd | Cm | Cl/Cd
-17.5 | -0.688 | 0.12819 | 0.017 | -5.367
-17 | -0.738 | 0.11744 | 0.017 | -6.282
-16.5 | -0.78 | 0.11183 | 0.017 | -6.975
-16 | -0.843 | 0.08469 | 0.019 | -9.96
-15.5 | -0.993 | 0.02478 | 0.024 | -40.085
-15 | -1.031 | 0.02271 | 0.023 | -45.372
-14.5 | -1.07 | 0.01865 | 0.022 | -57.363
-14 | -1.095 | 0.01704 | 0.021 | -64.266
-13.5 | -1.112 | 0.01593 | 0.02 | -69.825
-13 | -1.122 | 0.01488 | 0.019 | -75.429
-12.5 | -1.125 | 0.01382 | 0.018 | -81.41
-12 | -1.121 | 0.01331 | 0.017 | -84.187
-11.5 | -1.11 | 0.01258 | 0.015 | -88.215
-11 | -1.091 | 0.0118 | 0.014 | -92.461
-10.5 | -1.064 | 0.01124 | 0.013 | -94.706
-10 | -1.033 | 0.01074 | 0.012 | -96.22
-9.5 | -0.998 | 0.01032 | 0.011 | -96.71
-9 | -0.958 | 0.00978 | 0.009 | -97.997
-8.5 | -0.915 | 0.00942 | 0.008 | -97.178
-8 | -0.869 | 0.00897 | 0.007 | -96.969
-7.5 | -0.82 | 0.00861 | 0.005 | -95.235
-7 | -0.769 | 0.00826 | 0.004 | -93.019
-6.5 | -0.715 | 0.00794 | 0.003 | -90.068
-6 | -0.659 | 0.00767 | 0.001 | -85.914
-5.5 | -0.602 | 0.00738 | 0 | -81.571
-5 | -0.543 | 0.00713 | -0.001 | -76.122
-4.5 | -0.483 | 0.00689 | -0.003 | -70.102
-4 | -0.422 | 0.00671 | -0.004 | -62.812
-3.5 | -0.36 | 0.00671 | -0.005 | -53.564
-3 | -0.297 | 0.00595 | -0.007 | -49.93
-2.5 | -0.234 | 0.00631 | -0.008 | -37.079
-2 | -0.17 | 0.00609 | -0.01 | -27.97
-1.5 | -0.106 | 0.00603 | -0.011 | -17.651
-1 | -0.042 | 0.00603 | -0.012 | -6.973
-0.5 | 0.022 | 0.00602 | -0.014 | 3.712
0 | 0.087 | 0.00609 | -0.015 | 14.263
0.5 | 0.151 | 0.00613 | -0.016 | 24.666
1 | 0.215 | 0.0057 | -0.018 | 37.707
1.5 | 0.279 | 0.0061 | -0.019 | 45.702
2 | 0.343 | 0.00622 | -0.02 | 55.105
2.5 | 0.406 | 0.00632 | -0.022 | 64.279
3 | 0.467 | 0.00686 | -0.023 | 68.004
3.5 | 0.529 | 0.00709 | -0.024 | 74.578
4 | 0.59 | 0.00732 | -0.026 | 80.586
4.5 | 0.65 | 0.00757 | -0.027 | 85.875
5 | 0.71 | 0.00787 | -0.028 | 90.125
5.5 | 0.768 | 0.00819 | -0.03 | 93.825
6 | 0.825 | 0.00855 | -0.031 | 96.512
6.5 | 0.88 | 0.00889 | -0.032 | 98.963
7 | 0.934 | 0.00928 | -0.034 | 100.647
7.5 | 0.985 | 0.00967 | -0.035 | 101.882
8 | 1.032 | 0.01007 | -0.036 | 102.492
8.5 | 1.076 | 0.01054 | -0.037 | 102.147
9 | 1.116 | 0.01098 | -0.039 | 101.604
9.5 | 1.152 | 0.01151 | -0.04 | 100.046
10 | 1.182 | 0.01211 | -0.041 | 97.607
10.5 | 1.208 | 0.01264 | -0.042 | 95.523
11 | 1.227 | 0.01341 | -0.044 | 91.528
11.5 | 1.241 | 0.01412 | -0.045 | 87.877
12 | 1.248 | 0.01494 | -0.046 | 83.505
12.5 | 1.248 | 0.01587 | -0.047 | 78.654
13 | 1.241 | 0.01692 | -0.048 | 73.367
13.5 | 1.227 | 0.01803 | -0.049 | 68.076
14 | 1.207 | 0.01921 | -0.05 | 62.83
14.5 | 1.179 | 0.0208 | -0.051 | 56.649
15 | 1.143 | 0.02274 | -0.052 | 50.274
15.5 | 1.101 | 0.0249 | -0.053 | 44.224
16 | 1.049 | 0.02883 | -0.054 | 36.392
16.5 | 0.997 | 0.03137 | -0.055 | 31.78
17 | 0.84 | 0.09489 | -0.043 | 8.856

## 150. Re 20M Mach 0.25 (2)
BIGFOIL.COM POLAR EXPORT
NACA66-118 a=0.5
NACA66-118 a=0.5 |  |  |  | Cl Max: | 1.629 | at alpha= | 20 | deg
XFOIL ncrit=9 |  |  |  | L/D Max: | 84.5911 | at alpha= | 7.5 | deg
Re: | 20000000 |  |  | Cd Min: | 0.04559 | at alpha= | 20 | deg
Mach: | 0.25 |  |  | Cl=0 at alpha= | -0.86004 | deg
|  |  |  | @ Cl=0.1, Cd= | 0.0029173
|  |  |  | @ Cl=0.4, Cd= | 0.0057891
|  |  |  | @ Cl=0.6, Cd= | 0.007464
alpha (deg) | Cl | Cd | Cm | Cl/Cd
-20 | -1.5864 | 0.03895 | -0.0863 | -40.7291
-19.5 | -1.5724 | 0.03543 | -0.0844 | -44.3805
-19 | -1.5489 | 0.03275 | -0.0825 | -47.2947
-18.5 | -1.5266 | 0.03012 | -0.0802 | -50.6839
-18 | -1.4965 | 0.02812 | -0.0781 | -53.2183
-17.5 | -1.4725 | 0.02584 | -0.0753 | -56.9853
-17 | -1.444 | 0.02394 | -0.0727 | -60.3175
-16.5 | -1.4166 | 0.02209 | -0.0697 | -64.1286
-16 | -1.3833 | 0.0206 | -0.0671 | -67.1505
-15.5 | -1.3494 | 0.01924 | -0.0644 | -70.1351
-15 | -1.3158 | 0.01792 | -0.0616 | -73.4263
-14.5 | -1.2783 | 0.01682 | -0.0591 | -75.9988
-14 | -1.2406 | 0.0158 | -0.0565 | -78.519
-13.5 | -1.2014 | 0.01489 | -0.0541 | -80.685
-13 | -1.1607 | 0.01408 | -0.0517 | -82.4361
-12.5 | -1.1207 | 0.01326 | -0.0493 | -84.5173
-12 | -1.0778 | 0.01256 | -0.0472 | -85.8121
-11.5 | -1.038 | 0.01178 | -0.0446 | -88.1154
-11 | -0.9952 | 0.01116 | -0.0424 | -89.1756
-10.5 | -0.9537 | 0.01051 | -0.04 | -90.7422
-10 | -0.9103 | 0.00997 | -0.0378 | -91.3039
-9.5 | -0.8666 | 0.00946 | -0.0357 | -91.6068
-9 | -0.8221 | 0.009 | -0.0336 | -91.3444
-8.5 | -0.7767 | 0.00859 | -0.0317 | -90.4191
-8 | -0.7334 | 0.00814 | -0.0294 | -90.0983
-7.5 | -0.69 | 0.00774 | -0.027 | -89.1473
-7 | -0.6466 | 0.0074 | -0.0245 | -87.3784
-6.5 | -0.6059 | 0.00711 | -0.0214 | -85.218
-6 | -0.5613 | 0.00691 | -0.019 | -81.2301
-5.5 | -0.5101 | 0.00666 | -0.0181 | -76.5916
-5 | -0.4564 | 0.00645 | -0.0177 | -70.7597
-4.5 | -0.4013 | 0.00626 | -0.0175 | -64.1054
-4 | -0.3459 | 0.00607 | -0.0175 | -56.9852
-3.5 | -0.2893 | 0.00587 | -0.0177 | -49.2845
-3 | -0.2321 | 0.00567 | -0.0181 | -40.9347
-2 | -0.1232 | 0.00507 | -0.0179 | -24.2998
-1.5 | -0.071 | 0.0046 | -0.0174 | -15.4348
-1 | -0.0145 | 0.00428 | -0.0178 | -3.3879
-0.5 | 0.0373 | 0.00373 | -0.0174 | 10
0 | 0.0873 | 0.00293 | -0.0168 | 29.7952
0.5 | 0.1472 | 0.00287 | -0.0179 | 51.2892
1 | 0.1995 | 0.00352 | -0.0176 | 56.6761
2 | 0.2975 | 0.00475 | -0.0156 | 62.6316
2.5 | 0.3473 | 0.00523 | -0.0147 | 66.4054
3 | 0.3927 | 0.00572 | -0.0129 | 68.6538
3.5 | 0.4381 | 0.00615 | -0.011 | 71.2358
4 | 0.4826 | 0.00655 | -0.0088 | 73.6794
4.5 | 0.5197 | 0.00678 | -0.0051 | 76.6519
5 | 0.5602 | 0.00711 | -0.0021 | 78.7904
5.5 | 0.6018 | 0.00748 | 0.0005 | 80.4545
6 | 0.6455 | 0.00785 | 0.0026 | 82.2293
6.5 | 0.6882 | 0.00827 | 0.0048 | 83.2164
7 | 0.7322 | 0.0087 | 0.0067 | 84.1609
7.5 | 0.7757 | 0.00917 | 0.0087 | 84.5911
8 | 0.818 | 0.0097 | 0.0108 | 84.3299
8.5 | 0.8596 | 0.0103 | 0.013 | 83.4563
9 | 0.9033 | 0.01086 | 0.0148 | 83.1768
9.5 | 0.9445 | 0.01152 | 0.017 | 81.9878
10 | 0.987 | 0.01215 | 0.0189 | 81.2346
10.5 | 1.0256 | 0.01294 | 0.0214 | 79.2581
11 | 1.0652 | 0.01373 | 0.0236 | 77.5819
11.5 | 1.1062 | 0.0145 | 0.0257 | 76.2897
12 | 1.1448 | 0.01542 | 0.028 | 74.2412
12.5 | 1.1852 | 0.01629 | 0.03 | 72.7563
13 | 1.221 | 0.01738 | 0.0325 | 70.2532
13.5 | 1.2611 | 0.01834 | 0.0345 | 68.7623
14 | 1.294 | 0.0197 | 0.0371 | 65.6853
14.5 | 1.3313 | 0.02086 | 0.0393 | 63.8207
15 | 1.3638 | 0.02235 | 0.0418 | 61.0201
15.5 | 1.3989 | 0.02377 | 0.044 | 58.8515
16 | 1.4325 | 0.0253 | 0.0462 | 56.6206
16.5 | 1.4624 | 0.02714 | 0.0486 | 53.8836
17 | 1.4931 | 0.02898 | 0.0508 | 51.5217
17.5 | 1.5227 | 0.03101 | 0.0529 | 49.1035
18 | 1.5452 | 0.03356 | 0.0552 | 46.0429
18.5 | 1.5654 | 0.03641 | 0.0575 | 42.9937
19 | 1.5907 | 0.03901 | 0.0592 | 40.7767
19.5 | 1.6112 | 0.04214 | 0.0608 | 38.2345
20 | 1.629 | 0.04559 | 0.0622 | 35.7315

## 151. Re 20M Mach 0.50 (1)
BIGFOIL.COM POLAR EXPORT
NACA66-118 a=0.5
NACA66-118 a=0.5 |  |  |  | Cl Max: | 1.16 | at alpha= | 20 | deg
JavaFoil+Calcfoil stall+Eppler ext transition |  |  |  | L/D Max: | 89.549 | at alpha= | 6.5 | deg
Re: | 20000000 |  |  | Cd Min: | 0.0057 | at alpha= | -0.5 | deg
Mach: | 0.5 |  |  | Cl=0 at alpha= | -0.67361 | deg
|  |  |  | @ Cl=0.1, Cd= | 0.0060817
|  |  |  | @ Cl=0.4, Cd= | 0.0068253
|  |  |  | @ Cl=0.6, Cd= | 0.0080273
alpha (deg) | Cl | Cd | Cm | Cl/Cd
-20 | -1.089 | 0.19907 | 0.024 | -5.468
-19.5 | -1.064 | 0.17413 | 0.024 | -6.109
-19 | -1.035 | 0.16886 | 0.023 | -6.127
-18.5 | -1.006 | 0.16853 | 0.022 | -5.967
-18 | -0.977 | 0.1606 | 0.021 | -6.082
-17.5 | -0.951 | 0.151 | 0.02 | -6.298
-17 | -0.922 | 0.14459 | 0.019 | -6.375
-16.5 | -0.893 | 0.13731 | 0.018 | -6.502
-16 | -0.864 | 0.13453 | 0.017 | -6.422
-15.5 | -0.839 | 0.12037 | 0.017 | -6.968
-15 | -0.814 | 0.1063 | 0.016 | -7.659
-14.5 | -0.788 | 0.0974 | 0.016 | -8.09
-14 | -0.769 | 0.08448 | 0.016 | -9.099
-13.5 | -0.847 | 0.02617 | 0.022 | -32.37
-13 | -0.701 | 0.08606 | 0.013 | -8.144
-12.5 | -0.77 | 0.02883 | 0.019 | -26.709
-12 | -0.761 | 0.0198 | 0.018 | -38.43
-11.5 | -0.733 | 0.01739 | 0.017 | -42.153
-11 | -0.702 | 0.01571 | 0.016 | -44.687
-10.5 | -0.67 | 0.01455 | 0.014 | -46.056
-10 | -0.527 | 0.06556 | 0.006 | -8.037
-9.5 | -0.595 | 0.01581 | 0.011 | -37.64
-9 | -0.571 | 0.01282 | 0.01 | -44.534
-8.5 | -0.783 | 0.01228 | 0.009 | -63.754
-8 | -0.84 | 0.0112 | 0.007 | -74.974
-7.5 | -0.835 | 0.01058 | 0.006 | -78.915
-7 | -0.806 | 0.00992 | 0.004 | -81.263
-6.5 | -0.764 | 0.00934 | 0.003 | -81.795
-6 | -0.713 | 0.0089 | 0.002 | -80.113
-5.5 | -0.657 | 0.00849 | 0 | -77.351
-5 | -0.596 | 0.00807 | -0.001 | -73.845
-4.5 | -0.532 | 0.00773 | -0.003 | -68.807
-4 | -0.466 | 0.00747 | -0.004 | -62.393
-3.5 | -0.398 | 0.00717 | -0.006 | -55.537
-3 | -0.329 | 0.00726 | -0.008 | -45.372
-2.5 | -0.259 | 0.00715 | -0.009 | -36.257
-2 | -0.189 | 0.00645 | -0.011 | -29.32
-1.5 | -0.118 | 0.00639 | -0.012 | -18.521
-1 | -0.047 | 0.00583 | -0.014 | -8.035
-0.5 | 0.025 | 0.0057 | -0.015 | 4.373
0 | 0.096 | 0.00606 | -0.017 | 15.901
0.5 | 0.168 | 0.00645 | -0.018 | 25.988
1 | 0.239 | 0.00649 | -0.02 | 36.804
1.5 | 0.31 | 0.00661 | -0.021 | 46.873
2 | 0.38 | 0.0068 | -0.023 | 55.964
2.5 | 0.451 | 0.00689 | -0.024 | 65.487
3 | 0.517 | 0.00767 | -0.026 | 67.487
3.5 | 0.586 | 0.00795 | -0.027 | 73.662
4 | 0.653 | 0.00832 | -0.029 | 78.414
4.5 | 0.718 | 0.00872 | -0.03 | 82.321
5 | 0.781 | 0.00913 | -0.032 | 85.53
5.5 | 0.842 | 0.00961 | -0.033 | 87.542
6 | 0.899 | 0.01007 | -0.034 | 89.269
6.5 | 0.951 | 0.01062 | -0.036 | 89.549
7 | 0.996 | 0.01127 | -0.037 | 88.372
7.5 | 1.032 | 0.01195 | -0.039 | 86.337
8 | 1.044 | 0.01269 | -0.04 | 82.291
8.5 | 1.017 | 0.01363 | -0.042 | 74.601
9 | 0.64 | 0.05639 | -0.023 | 11.348
9.5 | 0.692 | 0.01547 | -0.044 | 44.713
10 | 0.723 | 0.0171 | -0.046 | 42.291
10.5 | 0.753 | 0.01885 | -0.047 | 39.948
11 | 0.657 | 0.07541 | -0.024 | 8.71
11.5 | 0.821 | 0.01897 | -0.05 | 43.254
12 | 0.852 | 0.02057 | -0.051 | 41.406
12.5 | 0.881 | 0.02269 | -0.052 | 38.848
13 | 0.906 | 0.02686 | -0.053 | 33.723
13.5 | 0.924 | 0.03289 | -0.053 | 28.107
14 | 0.963 | 0.03134 | -0.055 | 30.716
14.5 | 0.86 | 0.10037 | -0.036 | 8.571
15 | 0.884 | 0.11561 | -0.035 | 7.647
15.5 | 0.914 | 0.11916 | -0.038 | 7.671
16 | 0.938 | 0.13168 | -0.037 | 7.121
16.5 | 0.966 | 0.14095 | -0.038 | 6.851
17 | 0.996 | 0.14429 | -0.04 | 6.901
17.5 | 1.021 | 0.16066 | -0.04 | 6.354
18 | 1.05 | 0.16173 | -0.041 | 6.491
18.5 | 1.078 | 0.16821 | -0.043 | 6.41
19 | 1.107 | 0.18037 | -0.044 | 6.137
19.5 | 1.131 | 0.20001 | -0.044 | 5.657
20 | 1.16 | 0.20457 | -0.046 | 5.671

## 152. Re 20M Mach 0.50 (2)
BIGFOIL.COM POLAR EXPORT
NACA66-118 a=0.5
NACA66-118 a=0.5 |  |  |  | Cl Max: | 1.0912 | at alpha= | 11.5 | deg
XFOIL ncrit=9 |  |  |  | L/D Max: | 72.2531 | at alpha= | 1 | deg
Re: | 20000000 |  |  | Cd Min: | 0.11986 | at alpha= | 16.5 | deg
Mach: | 0.5 |  |  | Cl=0 at alpha= | -0.92339 | deg
|  |  |  | @ Cl=0.1, Cd= | 0.0027854
|  |  |  | @ Cl=0.4, Cd= | 0.0075254
|  |  |  | @ Cl=0.6, Cd= | 0.01049
alpha (deg) | Cl | Cd | Cm | Cl/Cd
-15.5 | -0.6758 | 0.10677 | -0.078 | -6.3295
-15 | -0.6898 | 0.09451 | -0.086 | -7.2987
-14.5 | -0.7059 | 0.08204 | -0.0947 | -8.6043
-14 | -0.7279 | 0.06993 | -0.103 | -10.409
-13.5 | -0.7573 | 0.05852 | -0.1094 | -12.9409
-13 | -0.7919 | 0.04846 | -0.1126 | -16.3413
-12.5 | -0.8288 | 0.03985 | -0.1122 | -20.798
-12 | -0.87 | 0.0322 | -0.1085 | -27.0186
-11.5 | -0.8988 | 0.02615 | -0.1025 | -34.3709
-11 | -0.9143 | 0.02138 | -0.0951 | -42.7643
-10.5 | -0.918 | 0.01776 | -0.0867 | -51.6892
-10 | -0.9035 | 0.01526 | -0.079 | -59.2071
-9.5 | -0.8715 | 0.01359 | -0.0727 | -64.128
-9 | -0.8254 | 0.01249 | -0.068 | -66.0849
-8.5 | -0.7752 | 0.01162 | -0.064 | -66.7126
-8 | -0.7244 | 0.01082 | -0.0603 | -66.9501
-7.5 | -0.6724 | 0.01012 | -0.057 | -66.4427
-7 | -0.6205 | 0.00948 | -0.0538 | -65.4536
-6.5 | -0.5686 | 0.00889 | -0.0509 | -63.9595
-6 | -0.5155 | 0.00838 | -0.0482 | -61.5155
-5.5 | -0.4633 | 0.00789 | -0.0456 | -58.7199
-5 | -0.4114 | 0.00743 | -0.043 | -55.3701
-4.5 | -0.3587 | 0.00703 | -0.0406 | -51.0242
-4 | -0.3073 | 0.00665 | -0.0381 | -46.2105
-3.5 | -0.2579 | 0.0063 | -0.0352 | -40.9365
-3 | -0.2154 | 0.00606 | -0.0307 | -35.5446
-2.5 | -0.1607 | 0.0058 | -0.0288 | -27.7069
-2 | -0.1139 | 0.00531 | -0.0256 | -21.4501
-1.5 | -0.0649 | 0.00476 | -0.023 | -13.6345
-1 | -0.0076 | 0.0043 | -0.022 | -1.7674
-0.5 | 0.042 | 0.00341 | -0.0198 | 12.3167
0 | 0.1005 | 0.00278 | -0.0193 | 36.1511
0.5 | 0.1723 | 0.00279 | -0.0211 | 61.7563
1 | 0.2341 | 0.00324 | -0.021 | 72.2531
1.5 | 0.2842 | 0.00402 | -0.0187 | 70.6965
2 | 0.327 | 0.00478 | -0.015 | 68.41
2.5 | 0.3607 | 0.00546 | -0.0093 | 66.0623
3.5 | 0.3883 | 0.00713 | 0.0094 | 54.46
4 | 0.4173 | 0.00811 | 0.0152 | 51.455
4.5 | 0.4636 | 0.00875 | 0.0181 | 52.9829
5 | 0.5133 | 0.00935 | 0.0205 | 54.8984
5.5 | 0.5637 | 0.00997 | 0.0228 | 56.5396
6 | 0.6126 | 0.01067 | 0.0254 | 57.4133
6.5 | 0.6615 | 0.0114 | 0.028 | 58.0263
7 | 0.7122 | 0.0121 | 0.0306 | 58.8595
7.5 | 0.7596 | 0.01295 | 0.0337 | 58.6564
8 | 0.8083 | 0.01383 | 0.0367 | 58.4454
8.5 | 0.8571 | 0.01476 | 0.0399 | 58.0691
9 | 0.9054 | 0.01581 | 0.0432 | 57.2676
9.5 | 0.9543 | 0.0169 | 0.0467 | 56.4675
10 | 1.0006 | 0.01818 | 0.0506 | 55.0385
10.5 | 1.0424 | 0.01974 | 0.0551 | 52.8065
11 | 1.0774 | 0.0217 | 0.0603 | 49.6498
11.5 | 1.0912 | 0.02472 | 0.067 | 44.1424
12 | 1.0806 | 0.02917 | 0.0744 | 37.0449
12.5 | 1.0601 | 0.03471 | 0.0808 | 30.5416
13 | 1.0332 | 0.04151 | 0.0853 | 24.8904
13.5 | 1.0071 | 0.04925 | 0.0874 | 20.4487
14 | 0.9749 | 0.05857 | 0.0868 | 16.645
14.5 | 0.9427 | 0.06918 | 0.0835 | 13.6268
15 | 0.9111 | 0.08104 | 0.0775 | 11.2426
15.5 | 0.8837 | 0.09363 | 0.0698 | 9.4382
16 | 0.8598 | 0.10685 | 0.0609 | 8.0468
16.5 | 0.841 | 0.11986 | 0.0522 | 7.0165