## index
index | Re | Mach | Datasource
1 | 50000 | 0 | JavaFoil+Calcfoil stall+Eppler ext transition
2 | 50000 | 0 | XFOIL ncrit=9
3 | 50000 | 0.1 | JavaFoil+Calcfoil stall+Eppler ext transition
4 | 50000 | 0.1 | XFOIL ncrit=9
5 | 50000 | 0.25 | JavaFoil+Calcfoil stall+Eppler ext transition
6 | 50000 | 0.25 | XFOIL ncrit=9
7 | 50000 | 0.5 | JavaFoil+Calcfoil stall+Eppler ext transition
8 | 50000 | 0.5 | XFOIL ncrit=9
9 | 100000 | 0 | JavaFoil+Calcfoil stall+Eppler ext transition
10 | 100000 | 0 | XFOIL ncrit=9
11 | 100000 | 0.1 | JavaFoil+Calcfoil stall+Eppler ext transition
12 | 100000 | 0.1 | XFOIL ncrit=9
13 | 100000 | 0.25 | JavaFoil+Calcfoil stall+Eppler ext transition
14 | 100000 | 0.25 | XFOIL ncrit=9
15 | 100000 | 0.5 | JavaFoil+Calcfoil stall+Eppler ext transition
16 | 100000 | 0.5 | XFOIL ncrit=9
17 | 250000 | 0 | JavaFoil+Calcfoil stall+Eppler ext transition
18 | 250000 | 0 | XFOIL ncrit=9
19 | 250000 | 0.1 | JavaFoil+Calcfoil stall+Eppler ext transition
20 | 250000 | 0.1 | XFOIL ncrit=9
21 | 250000 | 0.25 | JavaFoil+Calcfoil stall+Eppler ext transition
22 | 250000 | 0.25 | XFOIL ncrit=9
23 | 250000 | 0.5 | JavaFoil+Calcfoil stall+Eppler ext transition
24 | 250000 | 0.5 | XFOIL ncrit=9
25 | 500000 | 0 | JavaFoil+Calcfoil stall+Eppler ext transition
26 | 500000 | 0 | XFOIL ncrit=9
27 | 500000 | 0.1 | JavaFoil+Calcfoil stall+Eppler ext transition
28 | 500000 | 0.1 | XFOIL ncrit=9
29 | 500000 | 0.25 | JavaFoil+Calcfoil stall+Eppler ext transition
30 | 500000 | 0.25 | XFOIL ncrit=9
31 | 500000 | 0.5 | JavaFoil+Calcfoil stall+Eppler ext transition
32 | 500000 | 0.5 | XFOIL ncrit=9
33 | 750000 | 0 | JavaFoil+Calcfoil stall+Eppler ext transition
34 | 750000 | 0 | XFOIL ncrit=9
35 | 750000 | 0.1 | JavaFoil+Calcfoil stall+Eppler ext transition
36 | 750000 | 0.1 | XFOIL ncrit=9
37 | 750000 | 0.25 | JavaFoil+Calcfoil stall+Eppler ext transition
38 | 750000 | 0.25 | XFOIL ncrit=9
39 | 750000 | 0.5 | JavaFoil+Calcfoil stall+Eppler ext transition
40 | 750000 | 0.5 | XFOIL ncrit=9
41 | 1000000 | 0 | JavaFoil+Calcfoil stall+Eppler ext transition
42 | 1000000 | 0 | XFOIL ncrit=9
43 | 1000000 | 0.1 | JavaFoil+Calcfoil stall+Eppler ext transition
44 | 1000000 | 0.1 | XFOIL ncrit=9
45 | 1000000 | 0.25 | JavaFoil+Calcfoil stall+Eppler ext transition
46 | 1000000 | 0.25 | XFOIL ncrit=9
47 | 1000000 | 0.5 | JavaFoil+Calcfoil stall+Eppler ext transition
48 | 1000000 | 0.5 | XFOIL ncrit=9
49 | 2000000 | 0 | JavaFoil+Calcfoil stall+Eppler ext transition
50 | 2000000 | 0 | XFOIL ncrit=9
51 | 2000000 | 0.1 | JavaFoil+Calcfoil stall+Eppler ext transition
52 | 2000000 | 0.1 | XFOIL ncrit=9
53 | 2000000 | 0.25 | JavaFoil+Calcfoil stall+Eppler ext transition
54 | 2000000 | 0.25 | XFOIL ncrit=9
55 | 2000000 | 0.5 | JavaFoil+Calcfoil stall+Eppler ext transition
56 | 2000000 | 0.5 | XFOIL ncrit=9
57 | 3000000 | 0 | JavaFoil+Calcfoil stall+Eppler ext transition
58 | 3000000 | 0 | XFOIL ncrit=9
59 | 3000000 | 0.1 | JavaFoil+Calcfoil stall+Eppler ext transition
60 | 3000000 | 0.1 | XFOIL ncrit=9
61 | 3000000 | 0.25 | JavaFoil+Calcfoil stall+Eppler ext transition
62 | 3000000 | 0.25 | XFOIL ncrit=9
63 | 3000000 | 0.5 | JavaFoil+Calcfoil stall+Eppler ext transition
64 | 3000000 | 0.5 | XFOIL ncrit=9
65 | 4000000 | 0 | JavaFoil+Calcfoil stall+Eppler ext transition
66 | 4000000 | 0 | XFOIL ncrit=9
67 | 4000000 | 0.1 | JavaFoil+Calcfoil stall+Eppler ext transition
68 | 4000000 | 0.1 | XFOIL ncrit=9
69 | 4000000 | 0.25 | JavaFoil+Calcfoil stall+Eppler ext transition
70 | 4000000 | 0.25 | XFOIL ncrit=9
71 | 4000000 | 0.5 | JavaFoil+Calcfoil stall+Eppler ext transition
72 | 4000000 | 0.5 | XFOIL ncrit=9
73 | 5000000 | 0 | JavaFoil+Calcfoil stall+Eppler ext transition
74 | 5000000 | 0 | XFOIL ncrit=9
75 | 5000000 | 0.1 | JavaFoil+Calcfoil stall+Eppler ext transition
76 | 5000000 | 0.1 | XFOIL ncrit=9
77 | 5000000 | 0.25 | JavaFoil+Calcfoil stall+Eppler ext transition
78 | 5000000 | 0.25 | XFOIL ncrit=9
79 | 5000000 | 0.5 | JavaFoil+Calcfoil stall+Eppler ext transition
80 | 5000000 | 0.5 | XFOIL ncrit=9
81 | 6000000 | 0 | JavaFoil+Calcfoil stall+Eppler ext transition
82 | 6000000 | 0 | XFOIL ncrit=9
83 | 6000000 | 0.1 | JavaFoil+Calcfoil stall+Eppler ext transition
84 | 6000000 | 0.1 | XFOIL ncrit=9
85 | 6000000 | 0.25 | JavaFoil+Calcfoil stall+Eppler ext transition
86 | 6000000 | 0.25 | XFOIL ncrit=9
87 | 6000000 | 0.5 | JavaFoil+Calcfoil stall+Eppler ext transition
88 | 6000000 | 0.5 | XFOIL ncrit=9
89 | 7000000 | 0 | JavaFoil+Calcfoil stall+Eppler ext transition
90 | 7000000 | 0 | XFOIL ncrit=9
91 | 7000000 | 0.1 | JavaFoil+Calcfoil stall+Eppler ext transition
92 | 7000000 | 0.1 | XFOIL ncrit=9
93 | 7000000 | 0.25 | JavaFoil+Calcfoil stall+Eppler ext transition
94 | 7000000 | 0.25 | XFOIL ncrit=9
95 | 7000000 | 0.5 | JavaFoil+Calcfoil stall+Eppler ext transition
96 | 7000000 | 0.5 | XFOIL ncrit=9
97 | 8000000 | 0 | JavaFoil+Calcfoil stall+Eppler ext transition
98 | 8000000 | 0 | XFOIL ncrit=9
99 | 8000000 | 0.1 | JavaFoil+Calcfoil stall+Eppler ext transition
100 | 8000000 | 0.1 | XFOIL ncrit=9
101 | 8000000 | 0.25 | JavaFoil+Calcfoil stall+Eppler ext transition
102 | 8000000 | 0.25 | XFOIL ncrit=9
103 | 8000000 | 0.5 | JavaFoil+Calcfoil stall+Eppler ext transition
104 | 8000000 | 0.5 | XFOIL ncrit=9
105 | 10000000 | 0 | JavaFoil+Calcfoil stall+Eppler ext transition
106 | 10000000 | 0 | XFOIL ncrit=9
107 | 10000000 | 0.1 | JavaFoil+Calcfoil stall+Eppler ext transition
108 | 10000000 | 0.1 | XFOIL ncrit=9
109 | 10000000 | 0.25 | JavaFoil+Calcfoil stall+Eppler ext transition
110 | 10000000 | 0.25 | XFOIL ncrit=9
111 | 10000000 | 0.5 | JavaFoil+Calcfoil stall+Eppler ext transition
112 | 10000000 | 0.5 | XFOIL ncrit=9
113 | 12000000 | 0 | JavaFoil+Calcfoil stall+Eppler ext transition
114 | 12000000 | 0 | XFOIL ncrit=9
115 | 12000000 | 0.1 | JavaFoil+Calcfoil stall+Eppler ext transition
116 | 12000000 | 0.1 | XFOIL ncrit=9
117 | 12000000 | 0.25 | JavaFoil+Calcfoil stall+Eppler ext transition
118 | 12000000 | 0.25 | XFOIL ncrit=9
119 | 12000000 | 0.5 | JavaFoil+Calcfoil stall+Eppler ext transition
120 | 12000000 | 0.5 | XFOIL ncrit=9
121 | 14000000 | 0 | JavaFoil+Calcfoil stall+Eppler ext transition
122 | 14000000 | 0 | XFOIL ncrit=9
123 | 14000000 | 0.1 | JavaFoil+Calcfoil stall+Eppler ext transition
124 | 14000000 | 0.1 | XFOIL ncrit=9
125 | 14000000 | 0.25 | JavaFoil+Calcfoil stall+Eppler ext transition
126 | 14000000 | 0.25 | XFOIL ncrit=9
127 | 14000000 | 0.5 | JavaFoil+Calcfoil stall+Eppler ext transition
128 | 14000000 | 0.5 | XFOIL ncrit=9
129 | 16000000 | 0 | JavaFoil+Calcfoil stall+Eppler ext transition
130 | 16000000 | 0 | XFOIL ncrit=9
131 | 16000000 | 0.1 | JavaFoil+Calcfoil stall+Eppler ext transition
132 | 16000000 | 0.1 | XFOIL ncrit=9
133 | 16000000 | 0.25 | JavaFoil+Calcfoil stall+Eppler ext transition
134 | 16000000 | 0.25 | XFOIL ncrit=9
135 | 16000000 | 0.5 | JavaFoil+Calcfoil stall+Eppler ext transition
136 | 16000000 | 0.5 | XFOIL ncrit=9
137 | 18000000 | 0 | JavaFoil+Calcfoil stall+Eppler ext transition
138 | 18000000 | 0 | XFOIL ncrit=9
139 | 18000000 | 0.1 | JavaFoil+Calcfoil stall+Eppler ext transition
140 | 18000000 | 0.1 | XFOIL ncrit=9
141 | 18000000 | 0.25 | JavaFoil+Calcfoil stall+Eppler ext transition
142 | 18000000 | 0.25 | XFOIL ncrit=9
143 | 18000000 | 0.5 | JavaFoil+Calcfoil stall+Eppler ext transition
144 | 18000000 | 0.5 | XFOIL ncrit=9
145 | 20000000 | 0 | JavaFoil+Calcfoil stall+Eppler ext transition
146 | 20000000 | 0 | XFOIL ncrit=9
147 | 20000000 | 0.1 | JavaFoil+Calcfoil stall+Eppler ext transition
148 | 20000000 | 0.1 | XFOIL ncrit=9
149 | 20000000 | 0.25 | JavaFoil+Calcfoil stall+Eppler ext transition
150 | 20000000 | 0.25 | XFOIL ncrit=9
151 | 20000000 | 0.5 | JavaFoil+Calcfoil stall+Eppler ext transition
152 | 20000000 | 0.5 | XFOIL ncrit=9

## 1. Re 50k Mach 0.00 (1)
BIGFOIL.COM POLAR EXPORT
NACA64-220
NACA64-220 |  |  |  | Cl Max: | 1.378 | at alpha= | 17 | deg
JavaFoil+Calcfoil stall+Eppler ext transition |  |  |  | L/D Max: | 31.244 | at alpha= | 8 | deg
Re: | 50000 |  |  | Cd Min: | 0.02267 | at alpha= | 0 | deg
Mach: | 0 |  |  | Cl=0 at alpha= | -1.7712 | deg
|  |  |  | @ Cl=0.1, Cd= | 0.023739
|  |  |  | @ Cl=0.4, Cd= | 0.024184
|  |  |  | @ Cl=0.6, Cd= | 0.026613
alpha (deg) | Cl | Cd | Cm | Cl/Cd
-20 | -1.199 | 0.2448 | -0.004 | -4.898
-19.5 | -1.2 | 0.23125 | -0.004 | -5.19
-19 | -1.199 | 0.22112 | -0.005 | -5.422
-18.5 | -1.196 | 0.20846 | -0.005 | -5.736
-18 | -1.19 | 0.19763 | -0.006 | -6.023
-17.5 | -1.182 | 0.18324 | -0.006 | -6.451
-17 | -1.172 | 0.17638 | -0.006 | -6.645
-16.5 | -1.16 | 0.16605 | -0.007 | -6.983
-16 | -1.145 | 0.1569 | -0.007 | -7.295
-15.5 | -1.127 | 0.14888 | -0.007 | -7.572
-15 | -1.107 | 0.13835 | -0.008 | -8.004
-14.5 | -1.085 | 0.12935 | -0.008 | -8.39
-14 | -1.061 | 0.1218 | -0.009 | -8.708
-13.5 | -1.034 | 0.11431 | -0.009 | -9.046
-13 | -1.005 | 0.10971 | -0.009 | -9.159
-12.5 | -0.974 | 0.10232 | -0.01 | -9.516
-12 | -0.94 | 0.09575 | -0.01 | -9.82
-11.5 | -0.905 | 0.09001 | -0.011 | -10.057
-11 | -0.868 | 0.08493 | -0.011 | -10.221
-10.5 | -0.83 | 0.07987 | -0.012 | -10.387
-10 | -0.789 | 0.07453 | -0.012 | -10.592
-9.5 | -0.748 | 0.07036 | -0.013 | -10.633
-9 | -0.705 | 0.06606 | -0.014 | -10.678
-8.5 | -0.763 | 0.03347 | -0.027 | -22.801
-8 | -0.713 | 0.03146 | -0.027 | -22.652
-7.5 | -0.66 | 0.03053 | -0.028 | -21.619
-7 | -0.606 | 0.02934 | -0.029 | -20.662
-6.5 | -0.551 | 0.02818 | -0.03 | -19.573
-6 | -0.474 | 0.03068 | -0.028 | -15.448
-5.5 | -0.42 | 0.02963 | -0.029 | -14.165
-5 | -0.365 | 0.02859 | -0.03 | -12.771
-4.5 | -0.31 | 0.02766 | -0.031 | -11.208
-4 | -0.254 | 0.02689 | -0.031 | -9.451
-3.5 | -0.198 | 0.02616 | -0.032 | -7.566
-3 | -0.141 | 0.02558 | -0.033 | -5.53
-2.5 | -0.084 | 0.02505 | -0.034 | -3.358
-2 | -0.027 | 0.0245 | -0.035 | -1.082
-1.5 | 0.032 | 0.02411 | -0.035 | 1.307
-1 | 0.09 | 0.02379 | -0.036 | 3.778
-0.5 | 0.149 | 0.02349 | -0.037 | 6.333
0 | 0.21 | 0.02267 | -0.038 | 9.251
0.5 | 0.268 | 0.02304 | -0.038 | 11.627
1 | 0.326 | 0.02348 | -0.039 | 13.876
1.5 | 0.383 | 0.02402 | -0.04 | 15.947
2 | 0.44 | 0.02457 | -0.04 | 17.917
2.5 | 0.497 | 0.02522 | -0.041 | 19.692
3 | 0.553 | 0.02595 | -0.042 | 21.3
3.5 | 0.609 | 0.02674 | -0.042 | 22.765
4 | 0.661 | 0.02765 | -0.043 | 23.895
4.5 | 0.715 | 0.02858 | -0.044 | 25.015
5 | 0.768 | 0.02969 | -0.044 | 25.869
5.5 | 0.821 | 0.03087 | -0.045 | 26.586
6 | 0.872 | 0.03217 | -0.046 | 27.109
6.5 | 0.923 | 0.03351 | -0.046 | 27.543
7 | 0.972 | 0.0351 | -0.047 | 27.697
7.5 | 1.021 | 0.03672 | -0.047 | 27.793
8 | 1.115 | 0.0357 | -0.051 | 31.244
8.5 | 1.162 | 0.03745 | -0.052 | 31.032
9 | 1.207 | 0.03941 | -0.053 | 30.617
9.5 | 1.249 | 0.04122 | -0.053 | 30.287
10 | 1.117 | 0.07541 | -0.029 | 14.813
10.5 | 1.151 | 0.08043 | -0.028 | 14.314
11 | 1.185 | 0.08578 | -0.028 | 13.819
11.5 | 1.218 | 0.09122 | -0.028 | 13.346
12 | 1.247 | 0.0967 | -0.028 | 12.891
12.5 | 1.272 | 0.10386 | -0.028 | 12.25
13 | 1.295 | 0.11004 | -0.028 | 11.771
13.5 | 1.316 | 0.11746 | -0.028 | 11.2
14 | 1.333 | 0.1262 | -0.028 | 10.565
14.5 | 1.347 | 0.13262 | -0.027 | 10.16
15 | 1.359 | 0.14044 | -0.028 | 9.679
15.5 | 1.368 | 0.14934 | -0.027 | 9.16
16 | 1.374 | 0.16168 | -0.028 | 8.501
16.5 | 1.377 | 0.17019 | -0.028 | 8.094
17 | 1.378 | 0.18125 | -0.028 | 7.604
17.5 | 1.376 | 0.19226 | -0.028 | 7.158
18 | 1.372 | 0.20452 | -0.028 | 6.706
18.5 | 1.365 | 0.2107 | -0.028 | 6.476
19 | 1.355 | 0.22876 | -0.028 | 5.925
19.5 | 1.344 | 0.24405 | -0.028 | 5.508
20 | 1.331 | 0.25731 | -0.028 | 5.173

## 2. Re 50k Mach 0.00 (2)
BIGFOIL.COM POLAR EXPORT
NACA64-220
NACA64-220 |  |  |  | Cl Max: | 1.073 | at alpha= | 13.5 | deg
XFOIL ncrit=9 |  |  |  | L/D Max: | 17.4475 | at alpha= | 12.5 | deg
Re: | 50000 |  |  | Cd Min: | 0.21678 | at alpha= | 18.5 | deg
Mach: | 0 |  |  | Cl=0 at alpha= | 4.8528 | deg
|  |  |  | @ Cl=0.1, Cd= | 0.074822
|  |  |  | @ Cl=0.4, Cd= | 0.10201
|  |  |  | @ Cl=0.6, Cd= | 0.093549
alpha (deg) | Cl | Cd | Cm | Cl/Cd
-15 | -0.3999 | 0.16315 | -0.0148 | -2.4511
-14.5 | -0.3929 | 0.15732 | -0.0175 | -2.4975
-13.5 | -0.5986 | 0.09826 | -0.0541 | -6.092
-13 | -0.6879 | 0.0782 | -0.0626 | -8.7967
-12.5 | -0.8016 | 0.0638 | -0.0651 | -12.5643
-12 | -0.8315 | 0.05736 | -0.0625 | -14.4962
-11.5 | -0.8615 | 0.05304 | -0.0565 | -16.2425
-11 | -0.9083 | 0.0511 | -0.0452 | -17.775
-10.5 | -0.9151 | 0.04839 | -0.0381 | -18.9109
-10 | -0.9162 | 0.04609 | -0.0316 | -19.8785
-9.5 | -0.8639 | 0.04335 | -0.0306 | -19.9285
-9 | -0.8453 | 0.04129 | -0.0256 | -20.4723
-8.5 | -0.8664 | 0.03923 | -0.0165 | -22.0851
-8 | -0.8887 | 0.0378 | -0.0056 | -23.5106
-7.5 | -0.7015 | 0.06222 | 0.0035 | -11.2745
-7 | -0.4864 | 0.07456 | -0.0041 | -6.5236
-6.5 | -0.2259 | 0.08145 | -0.0165 | -2.7735
-6 | -0.1405 | 0.07686 | -0.0267 | -1.828
-5.5 | -0.0669 | 0.07323 | -0.036 | -0.91356
-5 | 0.0227 | 0.06891 | -0.0484 | 0.32942
-4.5 | 0.104 | 0.06489 | -0.0597 | 1.6027
-4 | 0.2286 | 0.05872 | -0.0806 | 3.8931
-3.5 | 0.2803 | 0.05724 | -0.0864 | 4.8969
-3 | 0.2728 | 0.05859 | -0.0808 | 4.6561
-2.5 | 0.2768 | 0.05958 | -0.0773 | 4.6459
-1.5 | 0.0286 | 0.06781 | -0.025 | 0.42177
-1 | -0.0558 | 0.06835 | -0.0088 | -0.81639
0 | -0.4268 | 0.05946 | 0.0625 | -7.1779
0.5 | -0.433 | 0.05736 | 0.0681 | -7.5488
1 | -0.4425 | 0.05514 | 0.0742 | -8.025
1.5 | -0.4249 | 0.05402 | 0.0756 | -7.8656
2 | -0.4131 | 0.05284 | 0.078 | -7.8179
2.5 | -0.3568 | 0.05431 | 0.0719 | -6.5697
3 | -0.28 | 0.05727 | 0.0619 | -4.8891
3.5 | -0.2147 | 0.05951 | 0.0541 | -3.6078
4 | -0.1365 | 0.06291 | 0.0437 | -2.1698
4.5 | -0.058 | 0.06639 | 0.0329 | -0.87363
5 | 0.0242 | 0.07014 | 0.0213 | 0.34502
5.5 | 0.1202 | 0.07607 | 0.0068 | 1.5801
6 | 0.1754 | 0.07846 | -0.0008 | 2.2355
6.5 | 0.182 | 0.07949 | 0.0019 | 2.2896
7 | 0.1688 | 0.07924 | 0.0076 | 2.1302
7.5 | 0.1815 | 0.08016 | 0.0082 | 2.2642
8 | 0.2403 | 0.08614 | 0.0019 | 2.7896
9 | 0.2997 | 0.09312 | -0.0028 | 3.2184
9.5 | 0.3385 | 0.09798 | -0.0056 | 3.4548
10 | 0.3851 | 0.10274 | -0.0079 | 3.7483
10.5 | 0.5268 | 0.09577 | -0.0045 | 5.5007
11 | 0.5564 | 0.09814 | -0.0042 | 5.6695
12.5 | 0.9638 | 0.05524 | 0.0184 | 17.4475
13 | 1.0088 | 0.05828 | 0.0201 | 17.3095
13.5 | 1.073 | 0.06191 | 0.0204 | 17.3316
14 | 1.0457 | 0.0701 | 0.0212 | 14.9173
14.5 | 0.7364 | 0.12208 | -0.0013 | 6.0321
15 | 0.7025 | 0.14037 | -0.0097 | 5.0046
15.5 | 0.7048 | 0.15224 | -0.0143 | 4.6295
17 | 0.639 | 0.19718 | -0.0436 | 3.2407
17.5 | 0.6556 | 0.20401 | -0.0471 | 3.2136
18 | 0.6994 | 0.21596 | -0.0486 | 3.2386
18.5 | 0.6929 | 0.21678 | -0.0538 | 3.1963

## 3. Re 50k Mach 0.10 (1)
BIGFOIL.COM POLAR EXPORT
NACA64-220
NACA64-220 |  |  |  | Cl Max: | 1.363 | at alpha= | 16.5 | deg
JavaFoil+Calcfoil stall+Eppler ext transition |  |  |  | L/D Max: | 31.086 | at alpha= | 8 | deg
Re: | 50000 |  |  | Cd Min: | 0.02279 | at alpha= | 0 | deg
Mach: | 0.1 |  |  | Cl=0 at alpha= | -1.7712 | deg
|  |  |  | @ Cl=0.1, Cd= | 0.023821
|  |  |  | @ Cl=0.4, Cd= | 0.024271
|  |  |  | @ Cl=0.6, Cd= | 0.026763
alpha (deg) | Cl | Cd | Cm | Cl/Cd
-20 | -1.172 | 0.24829 | -0.004 | -4.719
-19.5 | -1.176 | 0.23408 | -0.004 | -5.022
-19 | -1.177 | 0.22252 | -0.005 | -5.291
-18.5 | -1.177 | 0.20938 | -0.005 | -5.62
-18 | -1.174 | 0.20136 | -0.006 | -5.83
-17.5 | -1.168 | 0.19105 | -0.006 | -6.115
-17 | -1.161 | 0.17724 | -0.006 | -6.548
-16.5 | -1.15 | 0.16633 | -0.007 | -6.915
-16 | -1.137 | 0.16052 | -0.007 | -7.084
-15.5 | -1.121 | 0.14911 | -0.007 | -7.521
-15 | -1.103 | 0.14164 | -0.008 | -7.789
-14.5 | -1.082 | 0.13224 | -0.008 | -8.186
-14 | -1.059 | 0.12402 | -0.009 | -8.539
-13.5 | -1.033 | 0.11645 | -0.009 | -8.875
-13 | -1.005 | 0.11053 | -0.01 | -9.096
-12.5 | -0.975 | 0.10398 | -0.01 | -9.374
-12 | -0.942 | 0.09628 | -0.01 | -9.784
-11.5 | -0.907 | 0.09114 | -0.011 | -9.955
-11 | -0.87 | 0.08489 | -0.011 | -10.253
-10.5 | -0.832 | 0.07991 | -0.012 | -10.416
-10 | -0.792 | 0.07527 | -0.013 | -10.526
-9.5 | -0.751 | 0.07067 | -0.013 | -10.625
-9 | -0.708 | 0.06608 | -0.014 | -10.718
-8.5 | -0.766 | 0.03379 | -0.027 | -22.675
-8 | -0.715 | 0.0322 | -0.027 | -22.217
-7.5 | -0.663 | 0.03075 | -0.028 | -21.554
-7 | -0.609 | 0.02955 | -0.029 | -20.605
-6.5 | -0.53 | 0.03208 | -0.028 | -16.508
-6 | -0.476 | 0.03087 | -0.029 | -15.419
-5.5 | -0.422 | 0.02972 | -0.029 | -14.195
-5 | -0.367 | 0.02876 | -0.03 | -12.752
-4.5 | -0.311 | 0.02782 | -0.031 | -11.189
-4 | -0.255 | 0.02696 | -0.032 | -9.472
-3.5 | -0.199 | 0.0263 | -0.032 | -7.557
-3 | -0.142 | 0.02572 | -0.033 | -5.523
-2.5 | -0.085 | 0.02512 | -0.034 | -3.366
-2 | -0.027 | 0.02465 | -0.035 | -1.08
-1.5 | 0.032 | 0.02423 | -0.035 | 1.306
-1 | 0.09 | 0.02386 | -0.036 | 3.786
-0.5 | 0.149 | 0.02363 | -0.037 | 6.322
0 | 0.211 | 0.02279 | -0.038 | 9.241
0.5 | 0.269 | 0.02314 | -0.038 | 11.636
1 | 0.327 | 0.02357 | -0.039 | 13.891
1.5 | 0.385 | 0.02411 | -0.04 | 15.962
2 | 0.442 | 0.02472 | -0.041 | 17.879
2.5 | 0.499 | 0.02538 | -0.041 | 19.65
3 | 0.555 | 0.02612 | -0.042 | 21.251
3.5 | 0.611 | 0.02692 | -0.043 | 22.708
4 | 0.663 | 0.02783 | -0.043 | 23.836
4.5 | 0.718 | 0.02877 | -0.044 | 24.952
5 | 0.771 | 0.02991 | -0.044 | 25.784
5.5 | 0.824 | 0.03109 | -0.045 | 26.501
6 | 0.876 | 0.03233 | -0.046 | 27.105
6.5 | 0.927 | 0.03379 | -0.046 | 27.424
7 | 0.976 | 0.03539 | -0.047 | 27.576
7.5 | 1.024 | 0.03703 | -0.048 | 27.657
8 | 1.119 | 0.03601 | -0.052 | 31.086
8.5 | 1.166 | 0.03784 | -0.052 | 30.818
9 | 1.211 | 0.03982 | -0.053 | 30.405
9.5 | 1.252 | 0.04165 | -0.054 | 30.055
10 | 1.12 | 0.07576 | -0.029 | 14.781
10.5 | 1.154 | 0.08073 | -0.028 | 14.299
11 | 1.188 | 0.08639 | -0.028 | 13.753
11.5 | 1.22 | 0.09234 | -0.028 | 13.21
12 | 1.248 | 0.09755 | -0.028 | 12.793
12.5 | 1.273 | 0.10434 | -0.028 | 12.196
13 | 1.295 | 0.1127 | -0.028 | 11.487
13.5 | 1.313 | 0.11812 | -0.028 | 11.118
14 | 1.329 | 0.12743 | -0.028 | 10.432
14.5 | 1.342 | 0.13464 | -0.028 | 9.969
15 | 1.352 | 0.14298 | -0.028 | 9.455
15.5 | 1.358 | 0.15184 | -0.028 | 8.947
16 | 1.362 | 0.16421 | -0.028 | 8.294
16.5 | 1.363 | 0.17616 | -0.028 | 7.734
17 | 1.36 | 0.18011 | -0.028 | 7.553
17.5 | 1.355 | 0.19534 | -0.028 | 6.937
18 | 1.347 | 0.20761 | -0.028 | 6.49
18.5 | 1.337 | 0.21395 | -0.028 | 6.248
19 | 1.324 | 0.23717 | -0.028 | 5.585
19.5 | 1.309 | 0.25063 | -0.028 | 5.225
20 | 1.293 | 0.2628 | -0.028 | 4.919

## 4. Re 50k Mach 0.10 (2)
BIGFOIL.COM POLAR EXPORT
NACA64-220
NACA64-220 |  |  |  | Cl Max: | 1.0622 | at alpha= | 13.5 | deg
XFOIL ncrit=9 |  |  |  | L/D Max: | 17.5307 | at alpha= | 12.5 | deg
Re: | 50000 |  |  | Cd Min: | 0.2175 | at alpha= | 18.5 | deg
Mach: | 0.1 |  |  | Cl=0 at alpha= | 4.892 | deg
|  |  |  | @ Cl=0.1, Cd= | 0.075129
|  |  |  | @ Cl=0.4, Cd= | 0.097258
|  |  |  | @ Cl=0.6, Cd= | 0.087929
alpha (deg) | Cl | Cd | Cm | Cl/Cd
-15.5 | -0.4295 | 0.17237 | -0.013 | -2.4917
-15 | -0.3987 | 0.16361 | -0.015 | -2.4369
-14.5 | -0.3918 | 0.1578 | -0.0178 | -2.4829
-13 | -0.6636 | 0.08151 | -0.062 | -8.1413
-12.5 | -0.7584 | 0.06668 | -0.066 | -11.3737
-12 | -0.8109 | 0.0587 | -0.0643 | -13.8143
-11.5 | -0.8475 | 0.0538 | -0.0589 | -15.7528
-11 | -0.898 | 0.05185 | -0.0474 | -17.3192
-10.5 | -0.9121 | 0.04923 | -0.0396 | -18.5273
-10 | -0.9116 | 0.04685 | -0.0332 | -19.4578
-9.5 | -0.891 | 0.04437 | -0.029 | -20.0811
-9 | -0.8444 | 0.04197 | -0.0269 | -20.1191
-8.5 | -0.8595 | 0.04004 | -0.0183 | -21.466
-8 | -0.8862 | 0.03805 | -0.0077 | -23.2904
-7.5 | -0.6544 | 0.06617 | 0.0008 | -9.8897
-7 | -0.4699 | 0.07531 | -0.0063 | -6.2395
-6.5 | -0.2146 | 0.08124 | -0.0188 | -2.6416
-5.5 | -0.0678 | 0.07389 | -0.0361 | -0.91758
-5 | 0.0317 | 0.06863 | -0.0504 | 0.4619
-4.5 | 0.1118 | 0.06474 | -0.0615 | 1.7269
-4 | 0.2217 | 0.05948 | -0.0793 | 3.7273
-3.5 | 0.2733 | 0.05796 | -0.0852 | 4.7153
-3 | 0.2769 | 0.05884 | -0.0817 | 4.706
-1.5 | -0.0071 | 0.06855 | -0.0196 | -0.10357
-1 | -0.0906 | 0.06853 | -0.0033 | -1.322
0.5 | -0.4343 | 0.05776 | 0.0682 | -7.519
1 | -0.4355 | 0.05588 | 0.073 | -7.7935
1.5 | -0.4269 | 0.05437 | 0.0759 | -7.8518
2 | -0.4181 | 0.05305 | 0.0789 | -7.8812
2.5 | -0.3546 | 0.05483 | 0.0715 | -6.4673
3 | -0.2811 | 0.05773 | 0.0621 | -4.8692
3.5 | -0.2191 | 0.05969 | 0.055 | -3.6706
4 | -0.1417 | 0.06319 | 0.0449 | -2.2424
4.5 | -0.0679 | 0.0662 | 0.0351 | -1.0257
5 | 0.0187 | 0.07034 | 0.0226 | 0.26585
5.5 | 0.1068 | 0.07553 | 0.0095 | 1.414
6 | 0.1767 | 0.07897 | -0.0007 | 2.2376
6.5 | 0.1896 | 0.08066 | 0.0009 | 2.3506
7 | 0.165 | 0.0792 | 0.0083 | 2.0833
7.5 | 0.1823 | 0.08065 | 0.0085 | 2.2604
8 | 0.2288 | 0.08556 | 0.0037 | 2.6741
9 | 0.3008 | 0.09354 | -0.0024 | 3.2157
9.5 | 0.3441 | 0.09855 | -0.0056 | 3.4916
10 | 0.4471 | 0.09617 | -0.004 | 4.6491
10.5 | 0.5114 | 0.09695 | -0.0041 | 5.2749
12 | 0.9293 | 0.0544 | 0.0162 | 17.0827
12.5 | 0.9719 | 0.05544 | 0.0195 | 17.5307
13 | 1 | 0.05985 | 0.0209 | 16.7084
13.5 | 1.0622 | 0.06355 | 0.0214 | 16.7144
14 | 1.0236 | 0.07278 | 0.0216 | 14.0643
14.5 | 0.9966 | 0.08257 | 0.0203 | 12.0698
15 | 0.9711 | 0.09375 | 0.0179 | 10.3584
16.5 | 0.6505 | 0.19548 | -0.0388 | 3.3277
17 | 0.6395 | 0.19784 | -0.0439 | 3.2324
17.5 | 0.6563 | 0.20469 | -0.0474 | 3.2063
18 | 0.7002 | 0.21674 | -0.0489 | 3.2306
18.5 | 0.6937 | 0.2175 | -0.0542 | 3.1894

## 5. Re 50k Mach 0.25 (1)
BIGFOIL.COM POLAR EXPORT
NACA64-220
NACA64-220 |  |  |  | Cl Max: | 1.289 | at alpha= | 14 | deg
JavaFoil+Calcfoil stall+Eppler ext transition |  |  |  | L/D Max: | 30.294 | at alpha= | 7.5 | deg
Re: | 50000 |  |  | Cd Min: | 0.02336 | at alpha= | 0 | deg
Mach: | 0.25 |  |  | Cl=0 at alpha= | -1.7712 | deg
|  |  |  | @ Cl=0.1, Cd= | 0.024447
|  |  |  | @ Cl=0.4, Cd= | 0.024865
|  |  |  | @ Cl=0.6, Cd= | 0.027377
alpha (deg) | Cl | Cd | Cm | Cl/Cd
-20 | -0.929 | 0.31627 | -0.004 | -2.938
-19.5 | -0.96 | 0.29389 | -0.004 | -3.267
-19 | -0.988 | 0.27199 | -0.005 | -3.632
-18.5 | -1.012 | 0.24865 | -0.005 | -4.068
-18 | -1.032 | 0.23707 | -0.006 | -4.352
-17.5 | -1.047 | 0.22381 | -0.006 | -4.679
-17 | -1.059 | 0.20433 | -0.006 | -5.182
-16.5 | -1.066 | 0.18749 | -0.007 | -5.686
-16 | -1.069 | 0.17812 | -0.007 | -6.001
-15.5 | -1.068 | 0.16211 | -0.007 | -6.585
-15 | -1.062 | 0.15542 | -0.008 | -6.833
-14.5 | -1.052 | 0.13875 | -0.008 | -7.584
-14 | -1.038 | 0.13305 | -0.009 | -7.804
-13.5 | -1.021 | 0.12263 | -0.009 | -8.324
-13 | -0.999 | 0.11606 | -0.01 | -8.609
-12.5 | -0.975 | 0.10923 | -0.01 | -8.921
-12 | -0.946 | 0.10139 | -0.011 | -9.333
-11.5 | -0.915 | 0.09479 | -0.011 | -9.655
-11 | -0.881 | 0.08776 | -0.011 | -10.039
-10.5 | -0.845 | 0.08235 | -0.012 | -10.256
-10 | -0.806 | 0.07754 | -0.013 | -10.392
-9.5 | -0.766 | 0.07198 | -0.014 | -10.637
-9 | -0.723 | 0.06799 | -0.014 | -10.631
-8.5 | -0.678 | 0.06344 | -0.015 | -10.695
-8 | -0.73 | 0.03355 | -0.028 | -21.77
-7.5 | -0.677 | 0.03199 | -0.029 | -21.173
-7 | -0.623 | 0.03068 | -0.03 | -20.29
-6.5 | -0.567 | 0.02935 | -0.03 | -19.309
-6 | -0.488 | 0.03175 | -0.029 | -15.361
-5.5 | -0.432 | 0.03051 | -0.03 | -14.166
-5 | -0.376 | 0.02951 | -0.031 | -12.739
-4.5 | -0.319 | 0.02854 | -0.031 | -11.183
-4 | -0.262 | 0.02765 | -0.032 | -9.469
-3.5 | -0.204 | 0.02696 | -0.033 | -7.56
-3 | -0.146 | 0.02629 | -0.034 | -5.544
-2.5 | -0.087 | 0.02581 | -0.035 | -3.357
-2 | -0.027 | 0.02526 | -0.035 | -1.08
-1.5 | 0.032 | 0.02485 | -0.036 | 1.305
-1 | 0.093 | 0.02448 | -0.037 | 3.783
-0.5 | 0.153 | 0.0242 | -0.038 | 6.327
0 | 0.216 | 0.02336 | -0.038 | 9.239
0.5 | 0.276 | 0.02378 | -0.039 | 11.598
1 | 0.335 | 0.02423 | -0.04 | 13.837
1.5 | 0.394 | 0.0248 | -0.041 | 15.891
2 | 0.453 | 0.02544 | -0.041 | 17.795
2.5 | 0.511 | 0.02614 | -0.042 | 19.546
3 | 0.569 | 0.02692 | -0.043 | 21.129
3.5 | 0.626 | 0.02776 | -0.043 | 22.566
4 | 0.68 | 0.02866 | -0.044 | 23.73
4.5 | 0.735 | 0.02973 | -0.045 | 24.729
5 | 0.79 | 0.03094 | -0.045 | 25.525
5.5 | 0.844 | 0.03214 | -0.046 | 26.261
6 | 0.897 | 0.03352 | -0.047 | 26.762
6.5 | 0.948 | 0.03504 | -0.047 | 27.069
7 | 0.998 | 0.03669 | -0.048 | 27.215
7.5 | 1.093 | 0.03609 | -0.052 | 30.294
8 | 1.141 | 0.03794 | -0.053 | 30.083
8.5 | 1.187 | 0.04 | -0.053 | 29.69
9 | 1.231 | 0.04218 | -0.054 | 29.173
9.5 | 1.101 | 0.07338 | -0.028 | 15.005
10 | 1.136 | 0.07848 | -0.028 | 14.473
10.5 | 1.169 | 0.08386 | -0.028 | 13.936
11 | 1.199 | 0.08986 | -0.028 | 13.342
11.5 | 1.226 | 0.09628 | -0.028 | 12.734
12 | 1.248 | 0.10324 | -0.028 | 12.091
12.5 | 1.265 | 0.11032 | -0.028 | 11.471
13 | 1.278 | 0.12052 | -0.028 | 10.605
13.5 | 1.286 | 0.12883 | -0.028 | 9.986
14 | 1.289 | 0.13606 | -0.027 | 9.477
14.5 | 1.288 | 0.14805 | -0.028 | 8.7
15 | 1.281 | 0.15824 | -0.027 | 8.096
15.5 | 1.269 | 0.16852 | -0.028 | 7.532
16 | 1.252 | 0.18504 | -0.028 | 6.768
16.5 | 1.23 | 0.19893 | -0.028 | 6.185
17 | 1.203 | 0.21653 | -0.028 | 5.556
17.5 | 1.171 | 0.22821 | -0.027 | 5.132
18 | 1.135 | 0.24392 | -0.028 | 4.653
18.5 | 1.094 | 0.25951 | -0.028 | 4.216
19 | 1.05 | 0.29491 | -0.028 | 3.559

## 6. Re 50k Mach 0.25 (2)
BIGFOIL.COM POLAR EXPORT
NACA64-220
NACA64-220 |  |  |  | Cl Max: | 0.9359 | at alpha= | 13 | deg
XFOIL ncrit=9 |  |  |  | L/D Max: | 13.3452 | at alpha= | 13 | deg
Re: | 50000 |  |  | Cd Min: | 0.19098 | at alpha= | 18 | deg
Mach: | 0.25 |  |  | Cl=0 at alpha= | 4.9774 | deg
|  |  |  | @ Cl=0.1, Cd= | 0.077159
|  |  |  | @ Cl=0.4, Cd= | 0.098353
|  |  |  | @ Cl=0.6, Cd= | 0.19098
alpha (deg) | Cl | Cd | Cm | Cl/Cd
-15 | -0.3925 | 0.16608 | -0.0161 | -2.3633
-14.5 | -0.3853 | 0.16039 | -0.0191 | -2.4023
-14 | -0.3808 | 0.1557 | -0.0216 | -2.4457
-13.5 | -0.4115 | 0.13509 | -0.0344 | -3.0461
-13 | -0.4876 | 0.11179 | -0.0484 | -4.3617
-12.5 | -0.6602 | 0.07834 | -0.0669 | -8.4274
-12 | -0.7268 | 0.06661 | -0.0695 | -10.9113
-11.5 | -0.7832 | 0.05898 | -0.0676 | -13.2791
-11 | -0.7674 | 0.05445 | -0.0646 | -14.0937
-10.5 | -0.818 | 0.0523 | -0.0546 | -15.6405
-10 | -0.8718 | 0.05075 | -0.0433 | -17.1783
-9.5 | -0.8625 | 0.04817 | -0.0378 | -17.9053
-9 | -0.8516 | 0.04582 | -0.0323 | -18.5858
-8.5 | -0.8405 | 0.04377 | -0.0263 | -19.2027
-8 | -0.8561 | 0.04188 | -0.0173 | -20.4417
-7.5 | -0.5856 | 0.07077 | -0.0099 | -8.2747
-7 | -0.4414 | 0.07702 | -0.0145 | -5.731
-6.5 | -0.3208 | 0.07838 | -0.0208 | -4.0929
-6 | -0.1073 | 0.07822 | -0.0354 | -1.3718
-5.5 | -0.0381 | 0.07447 | -0.0435 | -0.51162
-5 | 0.0216 | 0.07172 | -0.0499 | 0.30117
-4.5 | 0.1015 | 0.06764 | -0.0606 | 1.5006
-4 | 0.2233 | 0.06199 | -0.0802 | 3.6022
-3.5 | 0.2604 | 0.06081 | -0.0836 | 4.2822
-1.5 | 0.0094 | 0.07046 | -0.0228 | 0.13341
-1 | -0.127 | 0.07066 | 0.0019 | -1.7973
0.5 | -0.4315 | 0.06034 | 0.0675 | -7.1511
1 | -0.4212 | 0.05886 | 0.0704 | -7.156
1.5 | -0.4345 | 0.05649 | 0.0772 | -7.6916
2 | -0.4068 | 0.05596 | 0.0771 | -7.2695
2.5 | -0.3578 | 0.05711 | 0.0722 | -6.2651
3 | -0.296 | 0.05917 | 0.0652 | -5.0025
3.5 | -0.2225 | 0.062 | 0.0562 | -3.5887
4 | -0.1626 | 0.06421 | 0.0495 | -2.5323
4.5 | -0.0887 | 0.06729 | 0.0401 | -1.3182
5 | 0.0042 | 0.07267 | 0.0268 | 0.057796
5.5 | 0.0644 | 0.07494 | 0.019 | 0.85935
6.5 | 0.1902 | 0.08278 | 0.0017 | 2.2977
7 | 0.1892 | 0.08322 | 0.0058 | 2.2735
7.5 | 0.1952 | 0.08482 | 0.0086 | 2.3013
8 | 0.2084 | 0.08595 | 0.0086 | 2.4247
8.5 | 0.2478 | 0.09052 | 0.0046 | 2.7375
9 | 0.2947 | 0.09581 | 0.0002 | 3.0759
9.5 | 0.3275 | 0.0999 | -0.0021 | 3.2783
10 | 0.4409 | 0.09748 | -0.0008 | 4.523
10.5 | 0.5045 | 0.09884 | -0.0012 | 5.1042
11 | 0.5433 | 0.10116 | -0.0012 | 5.3707
11.5 | 0.5918 | 0.10206 | -0.0001 | 5.7985
12 | 0.674 | 0.09643 | 0.0047 | 6.9895
12.5 | 0.686 | 0.1008 | 0.0051 | 6.8056
13 | 0.9359 | 0.07013 | 0.0235 | 13.3452
13.5 | 0.9275 | 0.07874 | 0.0226 | 11.7793
14 | 0.832 | 0.09922 | 0.0144 | 8.3854
15 | 0.6517 | 0.15563 | -0.0165 | 4.1875
15.5 | 0.6598 | 0.1672 | -0.0218 | 3.9462
16 | 0.4309 | 0.16801 | -0.0212 | 2.5647
17 | 0.4536 | 0.17819 | -0.0275 | 2.5456
17.5 | 0.4606 | 0.18335 | -0.0311 | 2.5121
18 | 0.4826 | 0.19098 | -0.0339 | 2.527

## 7. Re 50k Mach 0.50 (1)
BIGFOIL.COM POLAR EXPORT
NACA64-220
NACA64-220 |  |  |  | Cl Max: | 1.232 | at alpha= | 20 | deg
JavaFoil+Calcfoil stall+Eppler ext transition |  |  |  | L/D Max: | 26.468 | at alpha= | 7 | deg
Re: | 50000 |  |  | Cd Min: | 0.02608 | at alpha= | 0 | deg
Mach: | 0.5 |  |  | Cl=0 at alpha= | -1.7727 | deg
|  |  |  | @ Cl=0.1, Cd= | 0.027199
|  |  |  | @ Cl=0.4, Cd= | 0.027473
|  |  |  | @ Cl=0.6, Cd= | 0.030075
alpha (deg) | Cl | Cd | Cm | Cl/Cd
-20 | -1.037 | 0.44923 | -0.007 | -2.309
-19.5 | -1.01 | 0.45671 | -0.007 | -2.211
-19 | -0.982 | 0.45668 | -0.008 | -2.151
-18.5 | -0.952 | 0.42617 | -0.008 | -2.235
-18 | -0.924 | 0.43179 | -0.008 | -2.14
-17.5 | -0.896 | 0.41068 | -0.009 | -2.183
-17 | -0.869 | 0.39789 | -0.009 | -2.183
-16.5 | -0.839 | 0.37717 | -0.009 | -2.223
-16 | -0.811 | 0.52508 | -0.009 | -1.544
-15.5 | -0.783 | 0.37858 | -0.01 | -2.067
-15 | -0.755 | 0.33895 | -0.01 | -2.227
-14.5 | -0.725 | 0.32092 | -0.01 | -2.26
-14 | -0.697 | 0.30673 | -0.011 | -2.273
-13.5 | -0.669 | 0.30199 | -0.011 | -2.216
-13 | -0.641 | 0.28556 | -0.011 | -2.245
-12.5 | -0.612 | 0.2653 | -0.011 | -2.305
-12 | -0.583 | 0.26265 | -0.011 | -2.221
-11.5 | -0.555 | 0.22509 | -0.012 | -2.467
-11 | -0.526 | 0.18427 | -0.011 | -2.856
-10.5 | -0.771 | 0.11598 | -0.012 | -6.649
-10 | -0.798 | 0.09762 | -0.013 | -8.172
-9.5 | -0.789 | 0.08792 | -0.014 | -8.978
-9 | -0.764 | 0.07883 | -0.014 | -9.697
-8.5 | -0.728 | 0.07185 | -0.015 | -10.134
-8 | -0.686 | 0.06603 | -0.016 | -10.387
-7.5 | -0.64 | 0.06092 | -0.017 | -10.504
-7 | -0.678 | 0.03627 | -0.032 | -18.704
-6.5 | -0.62 | 0.03448 | -0.033 | -17.992
-6 | -0.56 | 0.03278 | -0.034 | -17.082
-5.5 | -0.477 | 0.03413 | -0.033 | -13.987
-5 | -0.416 | 0.03292 | -0.033 | -12.63
-4.5 | -0.353 | 0.03174 | -0.034 | -11.132
-4 | -0.29 | 0.03072 | -0.035 | -9.442
-3.5 | -0.226 | 0.0299 | -0.036 | -7.548
-3 | -0.162 | 0.02915 | -0.037 | -5.544
-2.5 | -0.096 | 0.02849 | -0.038 | -3.373
-2 | -0.03 | 0.028 | -0.038 | -1.08
-1.5 | 0.036 | 0.0275 | -0.039 | 1.307
-1 | 0.102 | 0.02719 | -0.04 | 3.769
-0.5 | 0.169 | 0.02689 | -0.041 | 6.301
0 | 0.239 | 0.02608 | -0.042 | 9.15
0.5 | 0.305 | 0.02659 | -0.042 | 11.464
1 | 0.371 | 0.02717 | -0.043 | 13.643
1.5 | 0.436 | 0.02785 | -0.044 | 15.65
2 | 0.501 | 0.02862 | -0.045 | 17.503
2.5 | 0.565 | 0.02959 | -0.046 | 19.101
3 | 0.63 | 0.03049 | -0.046 | 20.655
3.5 | 0.694 | 0.03161 | -0.047 | 21.945
4 | 0.751 | 0.03283 | -0.048 | 22.873
4.5 | 0.812 | 0.03421 | -0.049 | 23.722
5 | 0.871 | 0.03571 | -0.049 | 24.385
5.5 | 0.929 | 0.03736 | -0.05 | 24.871
6 | 0.985 | 0.03929 | -0.051 | 25.062
6.5 | 1.037 | 0.04144 | -0.051 | 25.025
7 | 1.131 | 0.04272 | -0.056 | 26.468
7.5 | 1.175 | 0.04562 | -0.056 | 25.76
8 | 1.054 | 0.06752 | -0.029 | 15.612
8.5 | 1.08 | 0.0745 | -0.029 | 14.502
9 | 1.095 | 0.0815 | -0.028 | 13.433
9.5 | 1.089 | 0.09375 | -0.028 | 11.618
10 | 1.043 | 0.1086 | -0.027 | 9.603
10.5 | 0.697 | 0.16492 | -0.026 | 4.225
11 | 0.724 | 0.20384 | -0.026 | 3.554
11.5 | 0.753 | 0.26134 | -0.029 | 2.882
12 | 0.781 | 0.26634 | -0.03 | 2.932
12.5 | 0.809 | 0.27986 | -0.031 | 2.89
13 | 0.838 | 0.29123 | -0.034 | 2.878
13.5 | 0.866 | 0.29921 | -0.035 | 2.893
14 | 0.893 | 0.31289 | -0.035 | 2.855
14.5 | 0.923 | 0.33767 | -0.038 | 2.733
15 | 0.95 | 0.34845 | -0.039 | 2.727
15.5 | 0.978 | 0.36116 | -0.039 | 2.708
16 | 1.008 | 0.41796 | -0.042 | 2.411
16.5 | 1.035 | 0.42595 | -0.042 | 2.43
17 | 1.062 | 0.43488 | -0.043 | 2.443
17.5 | 1.093 | 0.46024 | -0.045 | 2.374
18 | 1.12 | 0.4604 | -0.046 | 2.432
18.5 | 1.147 | 0.47134 | -0.046 | 2.433
19 | 1.175 | 0.48948 | -0.047 | 2.401
19.5 | 1.205 | 0.49776 | -0.049 | 2.421
20 | 1.232 | 0.50041 | -0.05 | 2.462

## 8. Re 50k Mach 0.50 (2)
BIGFOIL.COM POLAR EXPORT
NACA64-220
NACA64-220 |  |  |  | Cl Max: | 0.82 | at alpha= | 20 | deg
XFOIL ncrit=9 |  |  |  | L/D Max: | 4.299 | at alpha= | 11 | deg
Re: | 50000 |  |  | Cd Min: | 0.27144 | at alpha= | 20 | deg
Mach: | 0.5 |  |  | Cl=0 at alpha= | 5.7883 | deg
|  |  |  | @ Cl=0.1, Cd= | 0.08805
|  |  |  | @ Cl=0.4, Cd= | 0.10543
|  |  |  | @ Cl=0.6, Cd= | 0.1695
alpha (deg) | Cl | Cd | Cm | Cl/Cd
-1.5 | -0.0772 | 0.08033 | -0.0123 | -0.96104
-1 | -0.1094 | 0.07986 | -0.0032 | -1.3699
0.5 | -0.3638 | 0.07258 | 0.0549 | -5.0124
1 | -0.3737 | 0.07072 | 0.0616 | -5.2842
1.5 | -0.3678 | 0.06937 | 0.0656 | -5.302
2 | -0.3727 | 0.0681 | 0.0709 | -5.4728
2.5 | -0.3065 | 0.06993 | 0.0633 | -4.383
3 | -0.2805 | 0.07019 | 0.0636 | -3.9963
3.5 | -0.2335 | 0.07129 | 0.0601 | -3.2754
4 | -0.193 | 0.07246 | 0.0581 | -2.6635
4.5 | -0.1451 | 0.07502 | 0.0547 | -1.9342
5 | -0.1067 | 0.07583 | 0.0524 | -1.4071
5.5 | -0.0376 | 0.07954 | 0.0444 | -0.47272
6 | 0.0276 | 0.08349 | 0.0362 | 0.33058
6.5 | 0.1027 | 0.08822 | 0.0263 | 1.1641
7 | 0.1616 | 0.09242 | 0.0181 | 1.7485
7.5 | 0.2324 | 0.09804 | 0.0076 | 2.3705
8 | 0.246 | 0.10024 | 0.0103 | 2.4541
8.5 | 0.2191 | 0.09878 | 0.0175 | 2.2181
9 | 0.2652 | 0.10278 | 0.0154 | 2.5803
9.5 | 0.3378 | 0.10124 | 0.0163 | 3.3366
10 | 0.3947 | 0.10468 | 0.0134 | 3.7705
10.5 | 0.4264 | 0.10915 | 0.0108 | 3.9066
11 | 0.4851 | 0.11284 | 0.009 | 4.299
11.5 | 0.5076 | 0.11843 | 0.0067 | 4.2861
12 | 0.532 | 0.1243 | 0.0045 | 4.28
12.5 | 0.5586 | 0.13032 | 0.0024 | 4.2864
13 | 0.5623 | 0.13948 | -0.0024 | 4.0314
13.5 | 0.5747 | 0.14843 | -0.007 | 3.8719
14 | 0.5952 | 0.15721 | -0.0112 | 3.786
14.5 | 0.5973 | 0.16766 | -0.018 | 3.5626
15 | 0.6124 | 0.17794 | -0.0239 | 3.4416
16 | 0.6205 | 0.20302 | -0.042 | 3.0563
16.5 | 0.6618 | 0.21512 | -0.0455 | 3.0764
17 | 0.6653 | 0.2186 | -0.0517 | 3.0435
17.5 | 0.6999 | 0.22956 | -0.0556 | 3.0489
18 | 0.7174 | 0.23521 | -0.0608 | 3.05
18.5 | 0.7384 | 0.243 | -0.0662 | 3.0387
19 | 0.7802 | 0.25759 | -0.0691 | 3.0288
19.5 | 0.7845 | 0.25824 | -0.0763 | 3.0379
20 | 0.82 | 0.27144 | -0.0799 | 3.0209

## 9. Re 100k Mach 0.00 (1)
BIGFOIL.COM POLAR EXPORT
NACA64-220
NACA64-220 |  |  |  | Cl Max: | 1.379 | at alpha= | 17 | deg
JavaFoil+Calcfoil stall+Eppler ext transition |  |  |  | L/D Max: | 38.632 | at alpha= | 6.5 | deg
Re: | 100000 |  |  | Cd Min: | 0.01631 | at alpha= | 0 | deg
Mach: | 0 |  |  | Cl=0 at alpha= | -1.7712 | deg
|  |  |  | @ Cl=0.1, Cd= | 0.017004
|  |  |  | @ Cl=0.4, Cd= | 0.017218
|  |  |  | @ Cl=0.6, Cd= | 0.018846
alpha (deg) | Cl | Cd | Cm | Cl/Cd
-20 | -1.2 | 0.20947 | -0.004 | -5.726
-19.5 | -1.2 | 0.19934 | -0.005 | -6.022
-19 | -1.199 | 0.18901 | -0.005 | -6.346
-18.5 | -1.196 | 0.18041 | -0.005 | -6.63
-18 | -1.191 | 0.16999 | -0.006 | -7.004
-17.5 | -1.183 | 0.1649 | -0.006 | -7.171
-17 | -1.172 | 0.15513 | -0.006 | -7.558
-16.5 | -1.16 | 0.1488 | -0.007 | -7.797
-16 | -1.145 | 0.13882 | -0.007 | -8.248
-15.5 | -1.128 | 0.13204 | -0.008 | -8.541
-15 | -1.108 | 0.12463 | -0.008 | -8.888
-14.5 | -1.086 | 0.11797 | -0.008 | -9.204
-14 | -1.061 | 0.11013 | -0.009 | -9.634
-13.5 | -1.035 | 0.10451 | -0.009 | -9.899
-13 | -1.005 | 0.09887 | -0.01 | -10.167
-12.5 | -0.974 | 0.09302 | -0.01 | -10.473
-12 | -0.941 | 0.08747 | -0.01 | -10.754
-11.5 | -0.906 | 0.0819 | -0.011 | -11.064
-11 | -0.869 | 0.07721 | -0.012 | -11.259
-10.5 | -0.831 | 0.07247 | -0.012 | -11.463
-10 | -0.791 | 0.06791 | -0.013 | -11.648
-9.5 | -0.867 | 0.03088 | -0.025 | -28.074
-9 | -0.819 | 0.02929 | -0.026 | -27.967
-8.5 | -0.769 | 0.02787 | -0.027 | -27.587
-8 | -0.717 | 0.02651 | -0.028 | -27.051
-7.5 | -0.664 | 0.02526 | -0.029 | -26.286
-7 | -0.61 | 0.02421 | -0.03 | -25.191
-6.5 | -0.555 | 0.0232 | -0.031 | -23.903
-6 | -0.482 | 0.02258 | -0.03 | -21.342
-5.5 | -0.427 | 0.02169 | -0.031 | -19.705
-5 | -0.372 | 0.02085 | -0.032 | -17.854
-4.5 | -0.316 | 0.02006 | -0.033 | -15.773
-4 | -0.26 | 0.01941 | -0.034 | -13.378
-3.5 | -0.202 | 0.01833 | -0.034 | -11.045
-3 | -0.145 | 0.01841 | -0.035 | -7.867
-2.5 | -0.086 | 0.01798 | -0.036 | -4.795
-2 | -0.027 | 0.01755 | -0.037 | -1.55
-1.5 | 0.032 | 0.01726 | -0.038 | 1.874
-1 | 0.092 | 0.01703 | -0.039 | 5.422
-0.5 | 0.153 | 0.01683 | -0.039 | 9.079
0 | 0.216 | 0.01631 | -0.04 | 13.216
0.5 | 0.275 | 0.01654 | -0.041 | 16.644
1 | 0.335 | 0.01682 | -0.042 | 19.897
1.5 | 0.394 | 0.01718 | -0.043 | 22.913
2 | 0.452 | 0.01755 | -0.043 | 25.762
2.5 | 0.51 | 0.018 | -0.044 | 28.334
3 | 0.568 | 0.01852 | -0.045 | 30.644
3.5 | 0.625 | 0.0191 | -0.045 | 32.706
4 | 0.677 | 0.01978 | -0.046 | 34.253
4.5 | 0.732 | 0.02049 | -0.047 | 35.735
5 | 0.786 | 0.02134 | -0.048 | 36.821
5.5 | 0.839 | 0.02227 | -0.048 | 37.668
6 | 0.89 | 0.02328 | -0.049 | 38.248
6.5 | 0.941 | 0.02437 | -0.049 | 38.632
7 | 0.99 | 0.02564 | -0.05 | 38.609
7.5 | 1.038 | 0.027 | -0.05 | 38.45
8 | 1.122 | 0.03006 | -0.053 | 37.314
8.5 | 1.169 | 0.03155 | -0.054 | 37.047
9 | 1.214 | 0.03318 | -0.054 | 36.598
9.5 | 1.258 | 0.03496 | -0.055 | 35.971
10 | 1.299 | 0.03686 | -0.055 | 35.238
10.5 | 1.338 | 0.03887 | -0.056 | 34.407
11 | 1.373 | 0.04114 | -0.056 | 33.367
11.5 | 1.22 | 0.08301 | -0.03 | 14.698
12 | 1.249 | 0.08819 | -0.03 | 14.162
12.5 | 1.274 | 0.09395 | -0.029 | 13.556
13 | 1.296 | 0.09983 | -0.029 | 12.987
13.5 | 1.317 | 0.10596 | -0.029 | 12.426
14 | 1.334 | 0.11307 | -0.029 | 11.801
14.5 | 1.348 | 0.11913 | -0.028 | 11.318
15 | 1.361 | 0.12692 | -0.029 | 10.719
15.5 | 1.369 | 0.13476 | -0.028 | 10.158
16 | 1.375 | 0.14353 | -0.029 | 9.582
16.5 | 1.378 | 0.15125 | -0.028 | 9.111
17 | 1.379 | 0.15892 | -0.029 | 8.676
17.5 | 1.377 | 0.169 | -0.029 | 8.147
18 | 1.372 | 0.17783 | -0.029 | 7.715
18.5 | 1.365 | 0.18493 | -0.028 | 7.381
19 | 1.356 | 0.19977 | -0.028 | 6.786
19.5 | 1.345 | 0.20755 | -0.029 | 6.479
20 | 1.331 | 0.22104 | -0.029 | 6.024

## 10. Re 100k Mach 0.00 (2)
BIGFOIL.COM POLAR EXPORT
NACA64-220
NACA64-220 |  |  |  | Cl Max: | 1.1792 | at alpha= | 16 | deg
XFOIL ncrit=9 |  |  |  | L/D Max: | 27.9574 | at alpha= | 11 | deg
Re: | 100000 |  |  | Cd Min: | 0.2293 | at alpha= | 20 | deg
Mach: | 0 |  |  | Cl=0 at alpha= | 1.8694 | deg
|  |  |  | @ Cl=0.1, Cd= | 0.050422
|  |  |  | @ Cl=0.4, Cd= | 0.057917
|  |  |  | @ Cl=0.6, Cd= | 0.052307
alpha (deg) | Cl | Cd | Cm | Cl/Cd
-19 | -0.5627 | 0.2066 | 0.0019 | -2.7236
-18.5 | -0.5356 | 0.19799 | -0.0001 | -2.7052
-18 | -0.5137 | 0.19208 | -0.0026 | -2.6744
-17.5 | -0.5216 | 0.18574 | -0.0089 | -2.8082
-17 | -0.4851 | 0.17916 | -0.0095 | -2.7076
-16.5 | -0.4952 | 0.17242 | -0.0154 | -2.8721
-16 | -0.4599 | 0.16591 | -0.0161 | -2.772
-15.5 | -0.5985 | 0.1189 | -0.0427 | -5.0336
-15 | -0.8847 | 0.0744 | -0.0662 | -11.8911
-14.5 | -0.9251 | 0.06619 | -0.0666 | -13.9764
-14 | -0.9503 | 0.0594 | -0.0654 | -15.9983
-13.5 | -0.943 | 0.05318 | -0.0645 | -17.7322
-13 | -0.916 | 0.04913 | -0.0639 | -18.6444
-12.5 | -0.9 | 0.04517 | -0.0623 | -19.9247
-12 | -0.8824 | 0.04175 | -0.06 | -21.1353
-11.5 | -0.8222 | 0.03896 | -0.0604 | -21.1037
-11 | -0.8396 | 0.03834 | -0.0517 | -21.8988
-10 | -0.7316 | 0.03503 | -0.0533 | -20.885
-9.5 | -0.6704 | 0.0317 | -0.0589 | -21.1483
-9 | -0.6613 | 0.02631 | -0.0621 | -25.1349
-8.5 | -0.6461 | 0.02558 | -0.059 | -25.258
-8 | -0.6141 | 0.02737 | -0.0543 | -22.437
-7.5 | -0.4255 | 0.0371 | -0.0606 | -11.469
-6 | -0.1777 | 0.04543 | -0.0582 | -3.9115
-5.5 | -0.1254 | 0.04564 | -0.0564 | -2.7476
-5 | -0.0813 | 0.0454 | -0.055 | -1.7907
-4 | -0.023 | 0.04389 | -0.0502 | -0.52404
-3.5 | 0.0002 | 0.04306 | -0.0473 | 0.0046447
-3 | 0.0562 | 0.04288 | -0.048 | 1.3106
-2.5 | 0.0255 | 0.04147 | -0.039 | 0.6149
-2 | 0.0818 | 0.04181 | -0.0402 | 1.9565
-1.5 | 0.0163 | 0.04051 | -0.0273 | 0.40237
-1 | 0.0216 | 0.04157 | -0.022 | 0.51961
0 | -0.0592 | 0.04205 | -0.0032 | -1.4078
1.5 | -0.0249 | 0.04472 | 0.0043 | -0.5568
2 | 0.0088 | 0.0458 | 0.0043 | 0.19214
2.5 | 0.0161 | 0.04762 | 0.0067 | 0.33809
3 | 0.0884 | 0.04804 | 0.0039 | 1.8401
3.5 | 0.0842 | 0.05037 | 0.007 | 1.6716
4 | 0.1662 | 0.05064 | 0.0045 | 3.282
4.5 | 0.164 | 0.05286 | 0.0072 | 3.1025
5 | 0.1964 | 0.05426 | 0.0083 | 3.6196
5.5 | 0.2336 | 0.05536 | 0.0098 | 4.2197
6.5 | 0.3128 | 0.05705 | 0.0126 | 5.4829
7.5 | 0.3908 | 0.05793 | 0.0167 | 6.7461
8 | 0.464 | 0.05783 | 0.0138 | 8.0235
9.5 | 0.7792 | 0.04503 | 0.0042 | 17.304
10 | 0.8662 | 0.03913 | 0.0045 | 22.1365
10.5 | 0.9403 | 0.03483 | 0.0052 | 26.9968
11 | 0.9718 | 0.03476 | 0.0074 | 27.9574
11.5 | 0.9628 | 0.03896 | 0.0105 | 24.7125
12 | 0.9529 | 0.04409 | 0.0126 | 21.6126
12.5 | 0.9606 | 0.04814 | 0.0143 | 19.9543
13 | 0.9852 | 0.05121 | 0.0155 | 19.2384
13.5 | 1.0257 | 0.0535 | 0.0165 | 19.172
14 | 1.0751 | 0.05573 | 0.0171 | 19.2912
14.5 | 1.107 | 0.05925 | 0.0175 | 18.6835
15 | 1.1443 | 0.06323 | 0.0177 | 18.0974
15.5 | 1.1567 | 0.06872 | 0.0178 | 16.8321
16 | 1.1792 | 0.07368 | 0.0175 | 16.0043
16.5 | 1.1684 | 0.08165 | 0.0167 | 14.3099
17 | 1.1241 | 0.09237 | 0.0141 | 12.1695
17.5 | 1.0722 | 0.10572 | 0.009 | 10.1419
18 | 1.0119 | 0.12244 | 0.0007 | 8.2645
18.5 | 0.7337 | 0.20847 | -0.0496 | 3.5195
19 | 0.7368 | 0.21616 | -0.0555 | 3.4086
19.5 | 0.758 | 0.22208 | -0.0586 | 3.4132
20 | 0.7669 | 0.2293 | -0.0638 | 3.3445

## 11. Re 100k Mach 0.10 (1)
BIGFOIL.COM POLAR EXPORT
NACA64-220
NACA64-220 |  |  |  | Cl Max: | 1.374 | at alpha= | 11 | deg
JavaFoil+Calcfoil stall+Eppler ext transition |  |  |  | L/D Max: | 38.394 | at alpha= | 6.5 | deg
Re: | 100000 |  |  | Cd Min: | 0.01639 | at alpha= | 0 | deg
Mach: | 0.1 |  |  | Cl=0 at alpha= | -1.7712 | deg
|  |  |  | @ Cl=0.1, Cd= | 0.01707
|  |  |  | @ Cl=0.4, Cd= | 0.017294
|  |  |  | @ Cl=0.6, Cd= | 0.018961
alpha (deg) | Cl | Cd | Cm | Cl/Cd
-20 | -1.172 | 0.21409 | -0.004 | -5.474
-19.5 | -1.176 | 0.20327 | -0.005 | -5.785
-19 | -1.178 | 0.19841 | -0.005 | -5.937
-18.5 | -1.177 | 0.18269 | -0.005 | -6.443
-18 | -1.174 | 0.1743 | -0.006 | -6.738
-17.5 | -1.169 | 0.16706 | -0.006 | -6.996
-17 | -1.161 | 0.15822 | -0.006 | -7.339
-16.5 | -1.151 | 0.14995 | -0.007 | -7.674
-16 | -1.138 | 0.14153 | -0.007 | -8.038
-15.5 | -1.122 | 0.13303 | -0.008 | -8.433
-15 | -1.103 | 0.12502 | -0.008 | -8.826
-14.5 | -1.083 | 0.11838 | -0.008 | -9.147
-14 | -1.059 | 0.11194 | -0.009 | -9.464
-13.5 | -1.034 | 0.10481 | -0.009 | -9.864
-13 | -1.006 | 0.09849 | -0.01 | -10.211
-12.5 | -0.975 | 0.09327 | -0.01 | -10.454
-12 | -0.943 | 0.08772 | -0.011 | -10.749
-11.5 | -0.908 | 0.08255 | -0.011 | -11
-11 | -0.871 | 0.07772 | -0.012 | -11.212
-10.5 | -0.834 | 0.07289 | -0.013 | -11.441
-10 | -0.912 | 0.03353 | -0.024 | -27.198
-9.5 | -0.87 | 0.03116 | -0.025 | -27.904
-9 | -0.822 | 0.0295 | -0.026 | -27.861
-8.5 | -0.772 | 0.02813 | -0.027 | -27.435
-8 | -0.72 | 0.02672 | -0.028 | -26.944
-7.5 | -0.667 | 0.02546 | -0.029 | -26.185
-7 | -0.612 | 0.0244 | -0.03 | -25.098
-6.5 | -0.538 | 0.02382 | -0.029 | -22.57
-6 | -0.484 | 0.02277 | -0.03 | -21.249
-5.5 | -0.429 | 0.02181 | -0.031 | -19.687
-5 | -0.374 | 0.02101 | -0.032 | -17.786
-4.5 | -0.318 | 0.02021 | -0.033 | -15.718
-4 | -0.261 | 0.01956 | -0.034 | -13.342
-3.5 | -0.203 | 0.01902 | -0.035 | -10.69
-3 | -0.145 | 0.01854 | -0.035 | -7.845
-2.5 | -0.087 | 0.01804 | -0.036 | -4.803
-2 | -0.027 | 0.01767 | -0.037 | -1.545
-1.5 | 0.032 | 0.01736 | -0.038 | 1.871
-1 | 0.093 | 0.01709 | -0.039 | 5.428
-0.5 | 0.153 | 0.01692 | -0.04 | 9.067
0 | 0.216 | 0.01639 | -0.04 | 13.207
0.5 | 0.277 | 0.01662 | -0.041 | 16.645
1 | 0.336 | 0.0169 | -0.042 | 19.904
1.5 | 0.395 | 0.01726 | -0.043 | 22.914
2 | 0.454 | 0.01766 | -0.043 | 25.706
2.5 | 0.512 | 0.01812 | -0.044 | 28.264
3 | 0.57 | 0.01865 | -0.045 | 30.551
3.5 | 0.627 | 0.01924 | -0.046 | 32.593
4 | 0.68 | 0.01994 | -0.046 | 34.113
4.5 | 0.735 | 0.02067 | -0.047 | 35.579
5 | 0.789 | 0.02146 | -0.048 | 36.749
5.5 | 0.842 | 0.02246 | -0.048 | 37.483
6 | 0.894 | 0.02339 | -0.049 | 38.245
6.5 | 0.945 | 0.02461 | -0.049 | 38.394
7 | 0.993 | 0.02597 | -0.05 | 38.254
7.5 | 1.041 | 0.02729 | -0.05 | 38.161
8 | 1.126 | 0.03032 | -0.053 | 37.127
8.5 | 1.173 | 0.03188 | -0.054 | 36.798
9 | 1.218 | 0.03363 | -0.054 | 36.228
9.5 | 1.261 | 0.03534 | -0.055 | 35.693
10 | 1.302 | 0.03728 | -0.055 | 34.924
10.5 | 1.34 | 0.03945 | -0.056 | 33.967
11 | 1.374 | 0.04189 | -0.056 | 32.805
11.5 | 1.223 | 0.08333 | -0.031 | 14.68
12 | 1.25 | 0.08895 | -0.03 | 14.055
12.5 | 1.274 | 0.09475 | -0.029 | 13.443
13 | 1.296 | 0.10064 | -0.029 | 12.875
13.5 | 1.314 | 0.10699 | -0.029 | 12.284
14 | 1.33 | 0.11311 | -0.029 | 11.76
14.5 | 1.343 | 0.12097 | -0.029 | 11.104
15 | 1.353 | 0.12781 | -0.029 | 10.585
15.5 | 1.36 | 0.13712 | -0.029 | 9.915
16 | 1.363 | 0.1442 | -0.029 | 9.45

## 12. Re 100k Mach 0.10 (2)
BIGFOIL.COM POLAR EXPORT
NACA64-220
NACA64-220 |  |  |  | Cl Max: | 1.1513 | at alpha= | 16 | deg
XFOIL ncrit=9 |  |  |  | L/D Max: | 26.9689 | at alpha= | 11 | deg
Re: | 100000 |  |  | Cd Min: | 0.23028 | at alpha= | 20 | deg
Mach: | 0.1 |  |  | Cl=0 at alpha= | 2.0394 | deg
|  |  |  | @ Cl=0.1, Cd= | 0.050904
|  |  |  | @ Cl=0.4, Cd= | 0.058115
|  |  |  | @ Cl=0.6, Cd= | 0.054308
alpha (deg) | Cl | Cd | Cm | Cl/Cd
-19 | -0.5641 | 0.20755 | 0.0019 | -2.7179
-18.5 | -0.535 | 0.19869 | 0.0001 | -2.6926
-18 | -0.5135 | 0.19275 | -0.0025 | -2.6641
-17.5 | -0.5203 | 0.18644 | -0.0088 | -2.7907
-17 | -0.4842 | 0.1798 | -0.0095 | -2.693
-16.5 | -0.4937 | 0.17312 | -0.0154 | -2.8518
-15.5 | -0.5992 | 0.11928 | -0.0434 | -5.0235
-15 | -0.7255 | 0.08843 | -0.0598 | -8.2042
-14.5 | -0.9016 | 0.06804 | -0.0676 | -13.251
-14 | -0.9319 | 0.06091 | -0.067 | -15.2996
-13.5 | -0.9224 | 0.05466 | -0.0664 | -16.8752
-13 | -0.9032 | 0.0504 | -0.0656 | -17.9206
-12.5 | -0.8926 | 0.04615 | -0.0639 | -19.3413
-12 | -0.8779 | 0.0425 | -0.0616 | -20.6565
-11.5 | -0.8215 | 0.0396 | -0.0616 | -20.7449
-11 | -0.8382 | 0.03893 | -0.053 | -21.531
-10.5 | -0.8158 | 0.03792 | -0.0487 | -21.5137
-10 | -0.7288 | 0.0354 | -0.0552 | -20.5876
-9.5 | -0.6624 | 0.0323 | -0.0605 | -20.5077
-9 | -0.6498 | 0.0269 | -0.0641 | -24.1561
-8.5 | -0.634 | 0.02598 | -0.0613 | -24.4034
-8 | -0.6055 | 0.02769 | -0.0562 | -21.8671
-7.5 | -0.4412 | 0.03617 | -0.0607 | -12.198
-6.5 | -0.2572 | 0.04367 | -0.0593 | -5.8896
-6 | -0.1838 | 0.04542 | -0.0583 | -4.0467
-5.5 | -0.1288 | 0.04574 | -0.0567 | -2.8159
-5 | -0.0834 | 0.04551 | -0.0551 | -1.8326
-4 | -0.0298 | 0.04406 | -0.05 | -0.67635
-3.5 | 0.0197 | 0.0435 | -0.0494 | 0.45287
-3 | 0.0575 | 0.04313 | -0.0485 | 1.3332
-2.5 | 0.0188 | 0.04163 | -0.0383 | 0.4516
-2 | 0.0851 | 0.04207 | -0.0408 | 2.0228
-1.5 | -0.012 | 0.04131 | -0.0245 | -0.29049
-1 | 0.0245 | 0.04184 | -0.0223 | 0.58556
-0.5 | -0.096 | 0.04203 | -0.0048 | -2.2841
0 | -0.0565 | 0.04229 | -0.0035 | -1.336
1 | -0.0702 | 0.04426 | 0.0053 | -1.5861
1.5 | -0.024 | 0.04493 | 0.0046 | -0.53416
2 | -0.001 | 0.04621 | 0.0052 | -0.02164
2.5 | 0.0117 | 0.0479 | 0.0074 | 0.24426
3 | 0.0986 | 0.04808 | 0.0032 | 2.0507
3.5 | 0.0791 | 0.05065 | 0.0078 | 1.5617
4 | 0.1417 | 0.05141 | 0.0064 | 2.7563
4.5 | 0.1707 | 0.0529 | 0.0068 | 3.2268
5 | 0.1959 | 0.05442 | 0.0088 | 3.5998
5.5 | 0.2317 | 0.05559 | 0.0102 | 4.168
6 | 0.2714 | 0.05655 | 0.0114 | 4.7993
7 | 0.3492 | 0.05796 | 0.015 | 6.0248
7.5 | 0.3911 | 0.05815 | 0.0171 | 6.7257
8 | 0.4625 | 0.05787 | 0.0149 | 7.9921
9 | 0.6509 | 0.05299 | 0.0066 | 12.2834
9.5 | 0.7989 | 0.04314 | 0.0051 | 18.5188
10 | 0.8682 | 0.039 | 0.0056 | 22.2615
10.5 | 0.9238 | 0.03654 | 0.0065 | 25.2819
11 | 0.9636 | 0.03573 | 0.0087 | 26.9689
11.5 | 0.9542 | 0.04012 | 0.0115 | 23.7836
12 | 0.9461 | 0.04521 | 0.0135 | 20.9268
12.5 | 0.9564 | 0.04918 | 0.0151 | 19.4469
13 | 0.9855 | 0.05195 | 0.0164 | 18.9702
13.5 | 1.0242 | 0.05448 | 0.0174 | 18.7996
14 | 1.0731 | 0.05686 | 0.018 | 18.8727
14.5 | 1.1066 | 0.06041 | 0.0183 | 18.3182
15 | 1.136 | 0.06501 | 0.0185 | 17.4742
15.5 | 1.1417 | 0.07112 | 0.0185 | 16.0531
16 | 1.1513 | 0.077 | 0.018 | 14.9519
16.5 | 1.1499 | 0.08469 | 0.0169 | 13.5778
17 | 1.1019 | 0.09616 | 0.0135 | 11.459
17.5 | 1.0489 | 0.11021 | 0.0075 | 9.5173
18.5 | 0.7343 | 0.2094 | -0.0501 | 3.5067
19 | 0.7379 | 0.21706 | -0.056 | 3.3995
19.5 | 0.759 | 0.22303 | -0.0591 | 3.4031
20 | 0.7687 | 0.23028 | -0.0643 | 3.3381

## 13. Re 100k Mach 0.25 (1)
BIGFOIL.COM POLAR EXPORT
NACA64-220
NACA64-220 |  |  |  | Cl Max: | 1.317 | at alpha= | 10 | deg
JavaFoil+Calcfoil stall+Eppler ext transition |  |  |  | L/D Max: | 37.512 | at alpha= | 6.5 | deg
Re: | 100000 |  |  | Cd Min: | 0.01681 | at alpha= | 0 | deg
Mach: | 0.25 |  |  | Cl=0 at alpha= | -1.7705 | deg
|  |  |  | @ Cl=0.1, Cd= | 0.017554
|  |  |  | @ Cl=0.4, Cd= | 0.017729
|  |  |  | @ Cl=0.6, Cd= | 0.019484
alpha (deg) | Cl | Cd | Cm | Cl/Cd
-20 | -0.929 | 0.2665 | -0.004 | -3.488
-19.5 | -0.961 | 0.24183 | -0.004 | -3.972
-19 | -0.988 | 0.23308 | -0.005 | -4.24
-18.5 | -1.012 | 0.2126 | -0.005 | -4.76
-18 | -1.032 | 0.19883 | -0.006 | -5.19
-17.5 | -1.048 | 0.1916 | -0.006 | -5.468
-17 | -1.059 | 0.17354 | -0.006 | -6.104
-16.5 | -1.066 | 0.1621 | -0.007 | -6.578
-16 | -1.069 | 0.15443 | -0.007 | -6.925
-15.5 | -1.068 | 0.14272 | -0.008 | -7.482
-15 | -1.062 | 0.13347 | -0.008 | -7.958
-14.5 | -1.053 | 0.12434 | -0.009 | -8.466
-14 | -1.039 | 0.11925 | -0.009 | -8.71
-13.5 | -1.021 | 0.11163 | -0.009 | -9.148
-13 | -1 | 0.1043 | -0.01 | -9.583
-12.5 | -0.975 | 0.09713 | -0.01 | -10.037
-12 | -0.947 | 0.09095 | -0.011 | -10.408
-11.5 | -0.916 | 0.08511 | -0.011 | -10.759
-11 | -0.882 | 0.07995 | -0.012 | -11.03
-10.5 | -0.845 | 0.07485 | -0.012 | -11.295
-10 | -0.807 | 0.07024 | -0.013 | -11.489
-9.5 | -0.883 | 0.03298 | -0.026 | -26.783
-9 | -0.837 | 0.03105 | -0.027 | -26.952
-8.5 | -0.787 | 0.02952 | -0.028 | -26.657
-8 | -0.735 | 0.02797 | -0.029 | -26.278
-7.5 | -0.681 | 0.02662 | -0.03 | -25.592
-7 | -0.626 | 0.02544 | -0.031 | -24.611
-6.5 | -0.57 | 0.02427 | -0.031 | -23.476
-6 | -0.495 | 0.02365 | -0.031 | -20.933
-5.5 | -0.439 | 0.02256 | -0.032 | -19.478
-5 | -0.383 | 0.02178 | -0.033 | -17.562
-4.5 | -0.325 | 0.02094 | -0.034 | -15.529
-4 | -0.267 | 0.02022 | -0.034 | -13.215
-3.5 | -0.208 | 0.01962 | -0.035 | -10.606
-3 | -0.149 | 0.01905 | -0.036 | -7.826
-2.5 | -0.089 | 0.01863 | -0.037 | -4.759
-2 | -0.028 | 0.01819 | -0.038 | -1.538
-1.5 | 0.033 | 0.01785 | -0.039 | 1.863
-1 | 0.095 | 0.01757 | -0.04 | 5.407
-0.5 | 0.157 | 0.01737 | -0.04 | 9.046
0 | 0.222 | 0.01681 | -0.041 | 13.187
0.5 | 0.283 | 0.01707 | -0.042 | 16.587
1 | 0.344 | 0.01738 | -0.043 | 19.815
1.5 | 0.405 | 0.01776 | -0.044 | 22.787
2 | 0.465 | 0.01822 | -0.044 | 25.521
2.5 | 0.524 | 0.01871 | -0.045 | 28.017
3 | 0.583 | 0.0193 | -0.046 | 30.231
3.5 | 0.642 | 0.01994 | -0.046 | 32.194
4 | 0.696 | 0.02064 | -0.047 | 33.736
4.5 | 0.752 | 0.02149 | -0.048 | 34.986
5 | 0.807 | 0.02247 | -0.048 | 35.893
5.5 | 0.861 | 0.02318 | -0.049 | 37.155
6 | 0.914 | 0.02449 | -0.05 | 37.322
6.5 | 0.966 | 0.02574 | -0.05 | 37.512
7 | 1.015 | 0.02714 | -0.051 | 37.392
7.5 | 1.099 | 0.03045 | -0.054 | 36.095
8 | 1.148 | 0.03206 | -0.055 | 35.803
8.5 | 1.194 | 0.0338 | -0.055 | 35.337
9 | 1.238 | 0.03569 | -0.056 | 34.702
9.5 | 1.28 | 0.03778 | -0.056 | 33.866
10 | 1.317 | 0.03994 | -0.057 | 32.981
10.5 | 1.172 | 0.07579 | -0.031 | 15.462
11 | 1.201 | 0.08115 | -0.03 | 14.803
11.5 | 1.227 | 0.08642 | -0.029 | 14.198
12 | 1.249 | 0.093 | -0.029 | 13.433
12.5 | 1.267 | 0.09983 | -0.029 | 12.688
13 | 1.279 | 0.10699 | -0.029 | 11.954
13.5 | 1.287 | 0.11337 | -0.029 | 11.355
14 | 1.29 | 0.12239 | -0.029 | 10.542
14.5 | 1.289 | 0.12935 | -0.029 | 9.962
15 | 1.281 | 0.13857 | -0.028 | 9.248

## 14. Re 100k Mach 0.25 (2)
BIGFOIL.COM POLAR EXPORT
NACA64-220
NACA64-220 |  |  |  | Cl Max: | 1.076 | at alpha= | 14.5 | deg
XFOIL ncrit=9 |  |  |  | L/D Max: | 22.5354 | at alpha= | 11 | deg
Re: | 100000 |  |  | Cd Min: | 0.22825 | at alpha= | 19.5 | deg
Mach: | 0.25 |  |  | Cl=0 at alpha= | 2.4011 | deg
|  |  |  | @ Cl=0.1, Cd= | 0.052949
|  |  |  | @ Cl=0.4, Cd= | 0.058991
|  |  |  | @ Cl=0.6, Cd= | 0.056434
alpha (deg) | Cl | Cd | Cm | Cl/Cd
-17 | -0.4805 | 0.18324 | -0.0094 | -2.6222
-16.5 | -0.4851 | 0.17672 | -0.0152 | -2.745
-16 | -0.4513 | 0.16982 | -0.0163 | -2.6575
-15.5 | -0.4712 | 0.16299 | -0.0231 | -2.891
-14.5 | -0.6449 | 0.09542 | -0.0588 | -6.7585
-14 | -0.7244 | 0.07802 | -0.0676 | -9.2848
-13.5 | -0.783 | 0.06653 | -0.0715 | -11.7691
-13 | -0.8187 | 0.05842 | -0.0724 | -14.014
-12.5 | -0.8375 | 0.05211 | -0.0715 | -16.0718
-12 | -0.8442 | 0.04709 | -0.0695 | -17.9274
-11.5 | -0.8097 | 0.04344 | -0.0682 | -18.6395
-11 | -0.8309 | 0.04255 | -0.0596 | -19.5276
-10.5 | -0.7993 | 0.04048 | -0.0576 | -19.7456
-10 | -0.7039 | 0.03778 | -0.0637 | -18.6316
-9.5 | -0.6242 | 0.03504 | -0.0691 | -17.8139
-9 | -0.5952 | 0.0302 | -0.0734 | -19.7086
-8.5 | -0.5684 | 0.02877 | -0.0724 | -19.7567
-8 | -0.5582 | 0.02924 | -0.0669 | -19.0903
-7.5 | -0.4034 | 0.03841 | -0.0675 | -10.5025
-6.5 | -0.2271 | 0.04569 | -0.0639 | -4.9705
-6 | -0.1595 | 0.04715 | -0.0623 | -3.3828
-5.5 | -0.1123 | 0.04727 | -0.0603 | -2.3757
-5 | -0.0757 | 0.04686 | -0.0581 | -1.6155
-4.5 | -0.0315 | 0.04626 | -0.0564 | -0.68093
-4 | 0.0108 | 0.04581 | -0.0554 | 0.23576
-3.5 | 0.0431 | 0.04515 | -0.0534 | 0.9546
-3 | 0.0459 | 0.04411 | -0.0485 | 1.0406
-2.5 | 0.0907 | 0.04418 | -0.0481 | 2.053
-2 | 0.0846 | 0.04317 | -0.0414 | 1.9597
-1.5 | 0.0686 | 0.04428 | -0.0338 | 1.5492
-1 | 0.0345 | 0.04292 | -0.024 | 0.80382
-0.5 | -0.0863 | 0.04489 | -0.004 | -1.9225
0 | -0.0456 | 0.0436 | -0.005 | -1.0459
1 | -0.0836 | 0.04567 | 0.0065 | -1.8305
1.5 | -0.0417 | 0.04659 | 0.0074 | -0.89504
2 | -0.0369 | 0.04806 | 0.0093 | -0.76779
2.5 | 0.0091 | 0.04897 | 0.0089 | 0.18583
3 | 0.0347 | 0.05052 | 0.0094 | 0.68686
3.5 | 0.0782 | 0.05165 | 0.0094 | 1.514
4 | 0.1059 | 0.0533 | 0.0094 | 1.9869
4.5 | 0.1472 | 0.05445 | 0.0105 | 2.7034
5 | 0.2282 | 0.05477 | 0.0085 | 4.1665
6 | 0.2947 | 0.05719 | 0.011 | 5.153
6.5 | 0.3341 | 0.05796 | 0.0128 | 5.7643
7 | 0.3739 | 0.05836 | 0.0154 | 6.4068
7.5 | 0.4037 | 0.05908 | 0.0183 | 6.8331
8.5 | 0.5341 | 0.05868 | 0.0148 | 9.1019
9 | 0.6283 | 0.05547 | 0.0118 | 11.3268
10 | 0.8055 | 0.04598 | 0.0109 | 17.5185
10.5 | 0.8939 | 0.04031 | 0.0122 | 22.1756
11 | 0.9226 | 0.04094 | 0.0148 | 22.5354
11.5 | 0.9159 | 0.0459 | 0.0166 | 19.9542
12 | 0.9213 | 0.05038 | 0.0181 | 18.287
12.5 | 0.945 | 0.05372 | 0.0195 | 17.5912
13 | 0.9807 | 0.05653 | 0.0207 | 17.3483
13.5 | 1.0182 | 0.05975 | 0.0215 | 17.041
14 | 1.0533 | 0.06384 | 0.0221 | 16.4991
14.5 | 1.076 | 0.06878 | 0.0222 | 15.6441
15 | 1.073 | 0.07621 | 0.0214 | 14.0795
15.5 | 1.0408 | 0.08655 | 0.0186 | 12.0254
16 | 0.9914 | 0.10008 | 0.0131 | 9.9061
16.5 | 0.9181 | 0.11931 | 0.0026 | 7.6951
18 | 0.7102 | 0.20768 | -0.0505 | 3.4197
18.5 | 0.7379 | 0.2144 | -0.0529 | 3.4417
19 | 0.746 | 0.22214 | -0.0586 | 3.3582
19.5 | 0.7652 | 0.22825 | -0.0624 | 3.3525

## 15. Re 100k Mach 0.50 (1)
BIGFOIL.COM POLAR EXPORT
NACA64-220
NACA64-220 |  |  |  | Cl Max: | 1.232 | at alpha= | 20 | deg
JavaFoil+Calcfoil stall+Eppler ext transition |  |  |  | L/D Max: | 33.62 | at alpha= | 5.5 | deg
Re: | 100000 |  |  | Cd Min: | 0.01883 | at alpha= | 0 | deg
Mach: | 0.5 |  |  | Cl=0 at alpha= | -1.7721 | deg
|  |  |  | @ Cl=0.1, Cd= | 0.019832
|  |  |  | @ Cl=0.4, Cd= | 0.019801
|  |  |  | @ Cl=0.6, Cd= | 0.02182
alpha (deg) | Cl | Cd | Cm | Cl/Cd
-20 | -1.037 | 0.36709 | -0.007 | -2.826
-19.5 | -1.01 | 0.35028 | -0.007 | -2.883
-19 | -0.982 | 0.34859 | -0.008 | -2.818
-18.5 | -0.953 | 0.3396 | -0.008 | -2.805
-18 | -0.924 | 0.32571 | -0.008 | -2.838
-17.5 | -0.896 | 0.32791 | -0.009 | -2.734
-17 | -0.869 | 0.32036 | -0.009 | -2.712
-16.5 | -0.839 | 0.29832 | -0.009 | -2.811
-16 | -0.811 | 0.41443 | -0.01 | -1.956
-15.5 | -0.783 | 0.28797 | -0.01 | -2.718
-15 | -0.755 | 0.26923 | -0.01 | -2.803
-14.5 | -0.725 | 0.24306 | -0.01 | -2.983
-14 | -0.697 | 0.2357 | -0.011 | -2.958
-13.5 | -0.669 | 0.23126 | -0.011 | -2.893
-13 | -0.641 | 0.23153 | -0.011 | -2.769
-12.5 | -0.612 | 0.20879 | -0.011 | -2.929
-12 | -0.583 | 0.19729 | -0.011 | -2.957
-11.5 | -0.555 | 0.17627 | -0.012 | -3.15
-11 | -0.526 | 0.14587 | -0.011 | -3.608
-10.5 | -0.771 | 0.0991 | -0.013 | -7.783
-10 | -0.798 | 0.08467 | -0.013 | -9.424
-9.5 | -0.789 | 0.0764 | -0.014 | -10.333
-9 | -0.765 | 0.06985 | -0.015 | -10.947
-8.5 | -0.729 | 0.06423 | -0.016 | -11.345
-8 | -0.687 | 0.05919 | -0.017 | -11.609
-7.5 | -0.738 | 0.03238 | -0.033 | -22.784
-7 | -0.682 | 0.03053 | -0.034 | -22.348
-6.5 | -0.624 | 0.02862 | -0.034 | -21.787
-6 | -0.563 | 0.02744 | -0.035 | -20.51
-5.5 | -0.483 | 0.02612 | -0.034 | -18.48
-5 | -0.421 | 0.02504 | -0.035 | -16.81
-4.5 | -0.358 | 0.02398 | -0.036 | -14.94
-4 | -0.294 | 0.02305 | -0.037 | -12.772
-3.5 | -0.229 | 0.02234 | -0.038 | -10.268
-3 | -0.164 | 0.02164 | -0.039 | -7.598
-2.5 | -0.098 | 0.02103 | -0.04 | -4.656
-2 | -0.031 | 0.02059 | -0.041 | -1.498
-1.5 | 0.037 | 0.02011 | -0.042 | 1.825
-1 | 0.105 | 0.01981 | -0.043 | 5.289
-0.5 | 0.173 | 0.01953 | -0.044 | 8.88
0 | 0.245 | 0.01883 | -0.045 | 12.993
0.5 | 0.312 | 0.0192 | -0.045 | 16.27
1 | 0.38 | 0.01964 | -0.046 | 19.337
1.5 | 0.446 | 0.02017 | -0.047 | 22.13
2 | 0.513 | 0.02077 | -0.048 | 24.671
2.5 | 0.578 | 0.02157 | -0.049 | 26.783
3 | 0.643 | 0.02231 | -0.049 | 28.818
3.5 | 0.707 | 0.02324 | -0.05 | 30.437
4 | 0.765 | 0.02426 | -0.051 | 31.525
4.5 | 0.825 | 0.02542 | -0.051 | 32.46
5 | 0.884 | 0.0267 | -0.052 | 33.12
5.5 | 0.942 | 0.02803 | -0.053 | 33.62
6 | 0.997 | 0.02973 | -0.053 | 33.55
6.5 | 1.048 | 0.03151 | -0.054 | 33.271
7 | 1.136 | 0.03642 | -0.058 | 31.199
7.5 | 1.181 | 0.03893 | -0.059 | 30.34
8 | 1.219 | 0.04145 | -0.059 | 29.403
8.5 | 1.081 | 0.06614 | -0.03 | 16.343
9 | 1.096 | 0.07258 | -0.03 | 15.095
9.5 | 1.09 | 0.0816 | -0.029 | 13.353
10 | 1.043 | 0.09334 | -0.028 | 11.176
10.5 | 0.697 | 0.13524 | -0.027 | 5.153
11 | 0.724 | 0.16243 | -0.026 | 4.46
11.5 | 0.753 | 0.20785 | -0.03 | 3.624
12 | 0.781 | 0.21272 | -0.03 | 3.672
12.5 | 0.809 | 0.22207 | -0.031 | 3.642
13 | 0.838 | 0.23417 | -0.034 | 3.579
13.5 | 0.866 | 0.23915 | -0.035 | 3.62
14 | 0.893 | 0.24314 | -0.035 | 3.674
14.5 | 0.923 | 0.27165 | -0.038 | 3.397
15 | 0.95 | 0.2759 | -0.039 | 3.445
15.5 | 0.978 | 0.29486 | -0.04 | 3.317
16 | 1.008 | 0.31334 | -0.042 | 3.216
16.5 | 1.035 | 0.32014 | -0.042 | 3.233
17 | 1.062 | 0.32295 | -0.043 | 3.29
17.5 | 1.093 | 0.3471 | -0.045 | 3.148
18 | 1.12 | 0.36074 | -0.046 | 3.104
18.5 | 1.147 | 0.35392 | -0.046 | 3.241
19 | 1.175 | 0.38643 | -0.048 | 3.042
19.5 | 1.205 | 0.376 | -0.049 | 3.205
20 | 1.232 | 0.37801 | -0.05 | 3.259

## 16. Re 100k Mach 0.50 (2)
BIGFOIL.COM POLAR EXPORT
NACA64-220
NACA64-220 |  |  |  | Cl Max: | 0.8537 | at alpha= | 12 | deg
XFOIL ncrit=9 |  |  |  | L/D Max: | 14.108 | at alpha= | 10.5 | deg
Re: | 100000 |  |  | Cd Min: | 0.26561 | at alpha= | 20 | deg
Mach: | 0.5 |  |  | Cl=0 at alpha= | 3.4818 | deg
|  |  |  | @ Cl=0.1, Cd= | 0.059553
|  |  |  | @ Cl=0.4, Cd= | 0.068963
|  |  |  | @ Cl=0.6, Cd= | 0.065794
alpha (deg) | Cl | Cd | Cm | Cl/Cd
-16 | -0.4369 | 0.18377 | -0.0183 | -2.3774
-15 | -0.3962 | 0.16871 | -0.0264 | -2.3484
-14.5 | -0.4239 | 0.15176 | -0.039 | -2.7932
-14 | -0.3972 | 0.14313 | -0.0418 | -2.7751
-13.5 | -0.3975 | 0.1318 | -0.0482 | -3.0159
-13 | -0.4042 | 0.11973 | -0.055 | -3.3759
-12.5 | -0.4335 | 0.10381 | -0.0642 | -4.1759
-12 | -0.5102 | 0.08357 | -0.0769 | -6.1051
-11.5 | -0.5652 | 0.07202 | -0.0821 | -7.8478
-11 | -0.6157 | 0.066 | -0.0813 | -9.3288
-10.5 | -0.6136 | 0.05556 | -0.0912 | -11.0439
-10 | -0.5717 | 0.04823 | -0.0985 | -11.8536
-9.5 | -0.5055 | 0.04356 | -0.1031 | -11.6047
-9 | -0.4546 | 0.0408 | -0.1034 | -11.1422
-8.5 | -0.4451 | 0.03782 | -0.1004 | -11.7689
-8 | -0.3832 | 0.04096 | -0.0938 | -9.3555
-7.5 | -0.2937 | 0.04742 | -0.0873 | -6.1936
-7 | -0.2277 | 0.05036 | -0.0827 | -4.5214
-6.5 | -0.1797 | 0.05141 | -0.0789 | -3.4954
-6 | -0.1513 | 0.0515 | -0.075 | -2.9379
-5.5 | -0.0702 | 0.0529 | -0.074 | -1.327
-5 | -0.0162 | 0.05268 | -0.0718 | -0.30752
-4.5 | 0.0115 | 0.05234 | -0.0692 | 0.21972
-4 | 0.0353 | 0.05203 | -0.0659 | 0.67845
-3.5 | 0.0805 | 0.05183 | -0.0644 | 1.5532
-3 | 0.1107 | 0.05208 | -0.0615 | 2.1256
-2.5 | 0.1227 | 0.05201 | -0.0567 | 2.3592
-2 | 0.0546 | 0.05383 | -0.0424 | 1.0143
-1.5 | 0.0859 | 0.05396 | -0.0391 | 1.5919
-1 | -0.1731 | 0.05497 | 0.0001 | -3.149
-0.5 | -0.1519 | 0.05569 | 0.0048 | -2.7276
0 | -0.1625 | 0.05358 | 0.0103 | -3.0328
0.5 | -0.1925 | 0.05452 | 0.0195 | -3.5308
1 | -0.1835 | 0.05404 | 0.0219 | -3.3956
1.5 | -0.1268 | 0.05417 | 0.0207 | -2.3408
2 | -0.1261 | 0.05491 | 0.0241 | -2.2965
2.5 | -0.0532 | 0.0553 | 0.02 | -0.96203
3 | -0.0504 | 0.05664 | 0.0238 | -0.88983
3.5 | 0.0019 | 0.05761 | 0.0209 | 0.03298
4 | 0.0531 | 0.05874 | 0.0216 | 0.90398
4.5 | 0.1183 | 0.05987 | 0.0191 | 1.9759
5 | 0.154 | 0.06125 | 0.0205 | 2.5143
5.5 | 0.2057 | 0.06252 | 0.0199 | 3.2901
6 | 0.2334 | 0.06439 | 0.0209 | 3.6248
6.5 | 0.2638 | 0.06605 | 0.0227 | 3.9939
7 | 0.3108 | 0.06716 | 0.0237 | 4.6278
7.5 | 0.3685 | 0.06739 | 0.0253 | 5.4682
8 | 0.3928 | 0.06909 | 0.0276 | 5.6853
8.5 | 0.4513 | 0.06806 | 0.0308 | 6.6309
9 | 0.4838 | 0.06877 | 0.0334 | 7.035
9.5 | 0.5656 | 0.06788 | 0.0307 | 8.3324
10 | 0.6931 | 0.06015 | 0.0311 | 11.5229
10.5 | 0.7892 | 0.05594 | 0.0326 | 14.108
11 | 0.8147 | 0.05961 | 0.0326 | 13.6672
11.5 | 0.8294 | 0.06521 | 0.032 | 12.7189
12 | 0.8537 | 0.07023 | 0.0319 | 12.1558
12.5 | 0.8492 | 0.07888 | 0.0293 | 10.7657
13 | 0.8203 | 0.09089 | 0.0239 | 9.0252
13.5 | 0.7624 | 0.10828 | 0.0138 | 7.041
14 | 0.743 | 0.12154 | 0.0062 | 6.1132
14.5 | 0.6986 | 0.14201 | -0.0067 | 4.9194
15 | 0.6802 | 0.15894 | -0.0173 | 4.2796
15.5 | 0.6811 | 0.17189 | -0.0254 | 3.9624
16 | 0.6912 | 0.18341 | -0.0323 | 3.7686
16.5 | 0.7085 | 0.19376 | -0.0382 | 3.6566
18 | 0.7472 | 0.22952 | -0.0604 | 3.2555
18.5 | 0.7653 | 0.23684 | -0.0662 | 3.2313
19 | 0.8108 | 0.25042 | -0.0677 | 3.2378
19.5 | 0.8065 | 0.25331 | -0.0775 | 3.1838
20 | 0.8488 | 0.26561 | -0.079 | 3.1957

## 17. Re 250k Mach 0.00 (1)
BIGFOIL.COM POLAR EXPORT
NACA64-220
NACA64-220 |  |  |  | Cl Max: | 1.54 | at alpha= | 15 | deg
JavaFoil+Calcfoil stall+Eppler ext transition |  |  |  | L/D Max: | 65.717 | at alpha= | 7 | deg
Re: | 250000 |  |  | Cd Min: | 0.0112 | at alpha= | 0 | deg
Mach: | 0 |  |  | Cl=0 at alpha= | -1.7705 | deg
|  |  |  | @ Cl=0.1, Cd= | 0.011213
|  |  |  | @ Cl=0.4, Cd= | 0.011486
|  |  |  | @ Cl=0.6, Cd= | 0.012075
alpha (deg) | Cl | Cd | Cm | Cl/Cd
-20 | -1.201 | 0.18377 | -0.004 | -6.536
-19.5 | -1.202 | 0.17698 | -0.005 | -6.792
-19 | -1.201 | 0.1698 | -0.005 | -7.076
-18.5 | -1.198 | 0.15963 | -0.006 | -7.503
-18 | -1.193 | 0.15186 | -0.006 | -7.856
-17.5 | -1.184 | 0.14586 | -0.006 | -8.119
-17 | -1.174 | 0.13852 | -0.007 | -8.475
-16.5 | -1.162 | 0.13148 | -0.007 | -8.841
-16 | -1.147 | 0.12492 | -0.008 | -9.182
-15.5 | -1.13 | 0.11726 | -0.008 | -9.636
-15 | -1.109 | 0.11143 | -0.008 | -9.955
-14.5 | -1.088 | 0.10491 | -0.009 | -10.374
-14 | -1.063 | 0.09951 | -0.009 | -10.686
-13.5 | -1.04 | 0.09282 | -0.011 | -11.2
-13 | -1.008 | 0.08887 | -0.011 | -11.345
-12.5 | -1.116 | 0.03683 | -0.02 | -30.304
-12 | -1.085 | 0.03365 | -0.021 | -32.24
-11.5 | -1.049 | 0.03147 | -0.022 | -33.329
-11 | -1.009 | 0.02955 | -0.023 | -34.144
-10.5 | -0.966 | 0.02784 | -0.024 | -34.697
-10 | -0.921 | 0.02626 | -0.025 | -35.083
-9.5 | -0.874 | 0.02488 | -0.025 | -35.144
-9 | -0.825 | 0.02356 | -0.026 | -35.032
-8.5 | -0.775 | 0.0224 | -0.027 | -34.582
-8 | -0.722 | 0.02126 | -0.028 | -33.975
-7.5 | -0.669 | 0.02021 | -0.029 | -33.094
-7 | -0.614 | 0.0193 | -0.03 | -31.811
-6.5 | -0.559 | 0.01845 | -0.031 | -30.279
-6 | -0.5 | 0.01374 | -0.032 | -36.393
-5.5 | -0.443 | 0.01324 | -0.033 | -33.478
-5 | -0.386 | 0.0128 | -0.033 | -30.163
-4.5 | -0.328 | 0.01241 | -0.034 | -26.441
-4 | -0.269 | 0.01212 | -0.035 | -22.22
-3.5 | -0.21 | 0.01185 | -0.036 | -17.708
-3 | -0.15 | 0.01164 | -0.037 | -12.898
-2.5 | -0.089 | 0.01149 | -0.038 | -7.776
-2 | -0.028 | 0.01133 | -0.039 | -2.485
-1.5 | 0.033 | 0.01122 | -0.04 | 2.982
-1 | 0.095 | 0.01121 | -0.041 | 8.514
-0.5 | 0.158 | 0.01125 | -0.042 | 14.032
0 | 0.223 | 0.0112 | -0.043 | 19.896
0.5 | 0.286 | 0.01126 | -0.044 | 25.38
1 | 0.345 | 0.01136 | -0.045 | 30.417
1.5 | 0.406 | 0.0115 | -0.046 | 35.341
2 | 0.467 | 0.01163 | -0.046 | 40.163
2.5 | 0.527 | 0.01179 | -0.047 | 44.734
3 | 0.587 | 0.01202 | -0.048 | 48.832
3.5 | 0.646 | 0.01227 | -0.048 | 52.657
4 | 0.701 | 0.01258 | -0.049 | 55.769
4.5 | 0.758 | 0.01292 | -0.049 | 58.684
5 | 0.814 | 0.01334 | -0.05 | 61.056
5.5 | 0.87 | 0.0138 | -0.051 | 62.994
6 | 0.923 | 0.01434 | -0.051 | 64.376
6.5 | 0.976 | 0.01493 | -0.052 | 65.409
7 | 1.027 | 0.01563 | -0.052 | 65.717
7.5 | 1.077 | 0.01639 | -0.053 | 65.699
8 | 1.129 | 0.0244 | -0.054 | 46.293
8.5 | 1.177 | 0.02562 | -0.054 | 45.946
9 | 1.223 | 0.02697 | -0.055 | 45.345
9.5 | 1.267 | 0.02846 | -0.055 | 44.516
10 | 1.309 | 0.03001 | -0.056 | 43.617
10.5 | 1.349 | 0.03169 | -0.056 | 42.551
11 | 1.386 | 0.03347 | -0.057 | 41.403
11.5 | 1.421 | 0.03541 | -0.057 | 40.115
12 | 1.451 | 0.03749 | -0.058 | 38.703
12.5 | 1.478 | 0.03981 | -0.058 | 37.113
13 | 1.5 | 0.04245 | -0.058 | 35.339
13.5 | 1.519 | 0.04511 | -0.059 | 33.672
14 | 1.533 | 0.04835 | -0.059 | 31.714
14.5 | 1.53 | 0.05467 | -0.058 | 27.991
15 | 1.54 | 0.05831 | -0.059 | 26.412
15.5 | 1.374 | 0.11926 | -0.033 | 11.523
16 | 1.383 | 0.12572 | -0.035 | 10.999
16.5 | 1.381 | 0.13412 | -0.032 | 10.298
17 | 1.382 | 0.14092 | -0.032 | 9.808
17.5 | 1.38 | 0.14845 | -0.032 | 9.294
18 | 1.374 | 0.15788 | -0.031 | 8.705
18.5 | 1.367 | 0.16468 | -0.031 | 8.303
19 | 1.358 | 0.17283 | -0.031 | 7.855
19.5 | 1.347 | 0.18438 | -0.032 | 7.307
20 | 1.334 | 0.19219 | -0.032 | 6.939

## 18. Re 250k Mach 0.00 (2)
BIGFOIL.COM POLAR EXPORT
NACA64-220
NACA64-220 |  |  |  | Cl Max: | 1.2315 | at alpha= | 18.5 | deg
XFOIL ncrit=9 |  |  |  | L/D Max: | 67.9591 | at alpha= | 8.5 | deg
Re: | 250000 |  |  | Cd Min: | 0.20652 | at alpha= | -20 | deg
Mach: | 0 |  |  | Cl=0 at alpha= | -1.4106 | deg
|  |  |  | @ Cl=0.1, Cd= | 0.014957
|  |  |  | @ Cl=0.4, Cd= | 0.015371
|  |  |  | @ Cl=0.6, Cd= | 0.016258
alpha (deg) | Cl | Cd | Cm | Cl/Cd
-20 | -0.5977 | 0.20652 | 0.0066 | -2.8942
-19.5 | -0.572 | 0.20188 | 0.0047 | -2.8334
-18.5 | -0.897 | 0.1014 | -0.0491 | -8.8462
-18 | -0.9485 | 0.08708 | -0.0562 | -10.8923
-17.5 | -0.9847 | 0.07631 | -0.0606 | -12.9039
-17 | -1.0168 | 0.06745 | -0.0634 | -15.0749
-16.5 | -1.0177 | 0.06105 | -0.0642 | -16.6699
-16 | -0.9981 | 0.05707 | -0.0645 | -17.489
-15.5 | -0.9824 | 0.05312 | -0.0646 | -18.494
-15 | -0.9624 | 0.04953 | -0.0643 | -19.4306
-14.5 | -0.9398 | 0.04633 | -0.0639 | -20.2849
-14 | -0.9147 | 0.04345 | -0.0633 | -21.0518
-13.5 | -0.8727 | 0.04176 | -0.0624 | -20.898
-13 | -0.8415 | 0.03969 | -0.0617 | -21.2018
-12.5 | -0.8111 | 0.03767 | -0.0608 | -21.5317
-12 | -0.7811 | 0.0358 | -0.0596 | -21.8184
-11.5 | -0.7565 | 0.03377 | -0.0587 | -22.4015
-11 | -0.7028 | 0.03085 | -0.0645 | -22.7812
-10.5 | -0.6615 | 0.02798 | -0.068 | -23.6419
-10 | -0.6511 | 0.02554 | -0.065 | -25.4933
-9.5 | -0.6504 | 0.02283 | -0.0608 | -28.4888
-8.5 | -0.6638 | 0.01754 | -0.0492 | -37.8449
-8 | -0.6767 | 0.01551 | -0.0405 | -43.6299
-7.5 | -0.6656 | 0.01393 | -0.0348 | -47.7818
-7 | -0.6204 | 0.01388 | -0.0333 | -44.6974
-6.5 | -0.5696 | 0.01403 | -0.0324 | -40.5987
-6 | -0.5161 | 0.01426 | -0.0318 | -36.1921
-5.5 | -0.4616 | 0.01477 | -0.0313 | -31.2525
-5 | -0.4054 | 0.01499 | -0.0311 | -27.0447
-4.5 | -0.3498 | 0.0152 | -0.0311 | -23.0132
-4 | -0.2937 | 0.01558 | -0.0309 | -18.8511
-3.5 | -0.2365 | 0.01561 | -0.0311 | -15.1505
-3 | -0.1804 | 0.01549 | -0.0316 | -11.6462
-2.5 | -0.124 | 0.01532 | -0.0321 | -8.094
-2 | -0.0664 | 0.01524 | -0.0327 | -4.357
-1.5 | -0.0103 | 0.01507 | -0.0335 | -0.68348
-1 | 0.0473 | 0.01492 | -0.0342 | 3.1702
-0.5 | 0.1045 | 0.01496 | -0.0348 | 6.9853
0 | 0.1613 | 0.01496 | -0.0357 | 10.7821
0.5 | 0.2196 | 0.01492 | -0.0365 | 14.7185
1 | 0.2759 | 0.0151 | -0.037 | 18.2715
1.5 | 0.3326 | 0.01524 | -0.0378 | 21.8241
2 | 0.3904 | 0.01532 | -0.0385 | 25.483
2.5 | 0.4471 | 0.01562 | -0.0391 | 28.6236
3 | 0.5015 | 0.0159 | -0.0396 | 31.5409
3.5 | 0.5583 | 0.01609 | -0.04 | 34.6986
4 | 0.6154 | 0.01632 | -0.0406 | 37.7083
4.5 | 0.668 | 0.01659 | -0.0405 | 40.2652
5 | 0.7284 | 0.01658 | -0.0413 | 43.9324
5.5 | 0.7804 | 0.01641 | -0.0406 | 47.5564
6 | 0.8335 | 0.01623 | -0.04 | 51.3555
6.5 | 0.8908 | 0.01612 | -0.0402 | 55.2605
7 | 0.9399 | 0.01578 | -0.0388 | 59.5627
7.5 | 0.9845 | 0.01555 | -0.0367 | 63.3119
8 | 1.0271 | 0.0155 | -0.0344 | 66.2645
8.5 | 1.0622 | 0.01563 | -0.031 | 67.9591
9 | 1.0767 | 0.01611 | -0.0244 | 66.8343
9.5 | 1.0524 | 0.01807 | -0.0132 | 58.2402
10 | 1.0254 | 0.02128 | -0.0042 | 48.1861
10.5 | 1.0008 | 0.0248 | 0.0034 | 40.3548
11 | 0.9987 | 0.02937 | 0.0041 | 34.0041
12 | 0.9959 | 0.0391 | 0.0058 | 25.4706
12.5 | 1.0013 | 0.04366 | 0.0064 | 22.934
13 | 1.0105 | 0.04801 | 0.0068 | 21.0477
13.5 | 1.0238 | 0.05209 | 0.007 | 19.6544
14 | 1.0377 | 0.05608 | 0.0072 | 18.5039
14.5 | 1.0584 | 0.05962 | 0.0071 | 17.7524
15 | 1.0806 | 0.06278 | 0.0074 | 17.2125
15.5 | 1.1028 | 0.06631 | 0.0072 | 16.631
16 | 1.1274 | 0.06948 | 0.0071 | 16.2263
16.5 | 1.1579 | 0.07198 | 0.0075 | 16.0864
17 | 1.1745 | 0.07642 | 0.0067 | 15.369
17.5 | 1.1928 | 0.08067 | 0.0059 | 14.7862
18 | 1.2226 | 0.08353 | 0.0058 | 14.6367
18.5 | 1.2315 | 0.0893 | 0.0045 | 13.7906
19 | 1.2235 | 0.09738 | 0.0017 | 12.5642
19.5 | 1.2103 | 0.1065 | -0.0022 | 11.3643
20 | 1.1936 | 0.11648 | -0.0071 | 10.2473

## 19. Re 250k Mach 0.10 (1)
BIGFOIL.COM POLAR EXPORT
NACA64-220
NACA64-220 |  |  |  | Cl Max: | 1.528 | at alpha= | 14.5 | deg
JavaFoil+Calcfoil stall+Eppler ext transition |  |  |  | L/D Max: | 65.085 | at alpha= | 7 | deg
Re: | 250000 |  |  | Cd Min: | 0.01125 | at alpha= | -1 | deg
Mach: | 0.1 |  |  | Cl=0 at alpha= | -1.7742 | deg
|  |  |  | @ Cl=0.1, Cd= | 0.011253
|  |  |  | @ Cl=0.4, Cd= | 0.011573
|  |  |  | @ Cl=0.6, Cd= | 0.012118
alpha (deg) | Cl | Cd | Cm | Cl/Cd
-20 | -1.174 | 0.19014 | -0.004 | -6.172
-19.5 | -1.177 | 0.17788 | -0.005 | -6.619
-19 | -1.179 | 0.17033 | -0.005 | -6.924
-18.5 | -1.179 | 0.16412 | -0.006 | -7.182
-18 | -1.176 | 0.15474 | -0.006 | -7.6
-17.5 | -1.17 | 0.14664 | -0.006 | -7.979
-17 | -1.163 | 0.13979 | -0.007 | -8.321
-16.5 | -1.152 | 0.13268 | -0.007 | -8.686
-16 | -1.139 | 0.12559 | -0.008 | -9.07
-15.5 | -1.124 | 0.11865 | -0.008 | -9.47
-15 | -1.104 | 0.11202 | -0.008 | -9.86
-14.5 | -1.085 | 0.10628 | -0.009 | -10.21
-14 | -1.061 | 0.10013 | -0.009 | -10.598
-13.5 | -1.037 | 0.09379 | -0.01 | -11.053
-13 | -1.128 | 0.04556 | -0.019 | -24.759
-12.5 | -1.102 | 0.04093 | -0.02 | -26.924
-12 | -1.087 | 0.03422 | -0.021 | -31.76
-11.5 | -1.05 | 0.03189 | -0.022 | -32.937
-11 | -1.011 | 0.02989 | -0.023 | -33.81
-10.5 | -0.968 | 0.02824 | -0.024 | -34.293
-10 | -0.924 | 0.02667 | -0.025 | -34.632
-9.5 | -0.877 | 0.02513 | -0.026 | -34.908
-9 | -0.828 | 0.02379 | -0.026 | -34.815
-8.5 | -0.777 | 0.02263 | -0.027 | -34.359
-8 | -0.725 | 0.02147 | -0.028 | -33.77
-7.5 | -0.671 | 0.02039 | -0.029 | -32.937
-7 | -0.617 | 0.01945 | -0.03 | -31.704
-6.5 | -0.557 | 0.0145 | -0.031 | -38.451
-6 | -0.502 | 0.01389 | -0.032 | -36.134
-5.5 | -0.445 | 0.01335 | -0.033 | -33.362
-5 | -0.388 | 0.01289 | -0.034 | -30.065
-4.5 | -0.329 | 0.01248 | -0.035 | -26.396
-4 | -0.27 | 0.01217 | -0.036 | -22.222
-3.5 | -0.211 | 0.01191 | -0.037 | -17.695
-3 | -0.151 | 0.01171 | -0.038 | -12.872
-2.5 | -0.09 | 0.01153 | -0.039 | -7.78
-2 | -0.028 | 0.01136 | -0.039 | -2.488
-1.5 | 0.034 | 0.01133 | -0.04 | 2.967
-1 | 0.096 | 0.01125 | -0.041 | 8.52
-0.5 | 0.159 | 0.01129 | -0.042 | 14.048
0 | 0.224 | 0.01129 | -0.043 | 19.835
0.5 | 0.287 | 0.01132 | -0.045 | 25.356
1 | 0.347 | 0.01146 | -0.045 | 30.275
1.5 | 0.408 | 0.01159 | -0.046 | 35.212
2 | 0.469 | 0.01173 | -0.046 | 39.982
2.5 | 0.529 | 0.01189 | -0.047 | 44.532
3 | 0.589 | 0.01207 | -0.048 | 48.851
3.5 | 0.649 | 0.01233 | -0.048 | 52.651
4 | 0.704 | 0.01264 | -0.049 | 55.695
4.5 | 0.761 | 0.013 | -0.05 | 58.579
5 | 0.818 | 0.01348 | -0.05 | 60.644
5.5 | 0.873 | 0.01396 | -0.051 | 62.545
6 | 0.927 | 0.01444 | -0.051 | 64.239
6.5 | 0.98 | 0.01511 | -0.052 | 64.836
7 | 1.031 | 0.01584 | -0.052 | 65.085
7.5 | 1.08 | 0.01663 | -0.053 | 64.974
8 | 1.134 | 0.02462 | -0.054 | 46.034
8.5 | 1.181 | 0.02587 | -0.054 | 45.656
9 | 1.227 | 0.02732 | -0.055 | 44.905
9.5 | 1.271 | 0.02879 | -0.055 | 44.145
10 | 1.312 | 0.03041 | -0.056 | 43.147
10.5 | 1.351 | 0.03213 | -0.056 | 42.067
11 | 1.388 | 0.03405 | -0.057 | 40.756
11.5 | 1.422 | 0.03604 | -0.057 | 39.451
12 | 1.451 | 0.03813 | -0.058 | 38.066
12.5 | 1.477 | 0.04046 | -0.058 | 36.501
13 | 1.498 | 0.04321 | -0.059 | 34.656
13.5 | 1.514 | 0.04602 | -0.059 | 32.907
14 | 1.525 | 0.04956 | -0.059 | 30.777
14.5 | 1.528 | 0.05483 | -0.059 | 27.869
15 | 1.528 | 0.06006 | -0.059 | 25.447
15.5 | 1.373 | 0.11821 | -0.038 | 11.618
16 | 1.367 | 0.12814 | -0.033 | 10.669
16.5 | 1.365 | 0.13506 | -0.031 | 10.11
17 | 1.365 | 0.1427 | -0.033 | 9.567
17.5 | 1.358 | 0.14961 | -0.031 | 9.077
18 | 1.35 | 0.1583 | -0.031 | 8.525
18.5 | 1.339 | 0.16658 | -0.031 | 8.039
19 | 1.327 | 0.17541 | -0.032 | 7.566
19.5 | 1.312 | 0.18784 | -0.032 | 6.984

## 20. Re 250k Mach 0.10 (2)
BIGFOIL.COM POLAR EXPORT
NACA64-220
NACA64-220 |  |  |  | Cl Max: | 1.2216 | at alpha= | 18 | deg
XFOIL ncrit=9 |  |  |  | L/D Max: | 67.5746 | at alpha= | 8.5 | deg
Re: | 250000 |  |  | Cd Min: | 0.20747 | at alpha= | -20 | deg
Mach: | 0.1 |  |  | Cl=0 at alpha= | -1.4086 | deg
|  |  |  | @ Cl=0.1, Cd= | 0.015046
|  |  |  | @ Cl=0.4, Cd= | 0.015463
|  |  |  | @ Cl=0.6, Cd= | 0.01639
alpha (deg) | Cl | Cd | Cm | Cl/Cd
-20 | -0.5979 | 0.20747 | 0.0068 | -2.8819
-19.5 | -0.5719 | 0.20277 | 0.005 | -2.8204
-18.5 | -0.8596 | 0.1086 | -0.0459 | -7.9153
-18 | -0.914 | 0.09293 | -0.0543 | -9.8354
-17.5 | -0.9548 | 0.08096 | -0.0598 | -11.7935
-17 | -0.9923 | 0.07103 | -0.0635 | -13.9702
-16.5 | -0.9958 | 0.0641 | -0.0647 | -15.5351
-16 | -0.9837 | 0.05943 | -0.0653 | -16.5522
-15.5 | -0.9718 | 0.05502 | -0.0655 | -17.6627
-15 | -0.9556 | 0.05102 | -0.0654 | -18.7299
-14.5 | -0.9356 | 0.04749 | -0.065 | -19.701
-14 | -0.9163 | 0.04427 | -0.0645 | -20.698
-13.5 | -0.8717 | 0.04249 | -0.0635 | -20.5154
-13 | -0.8404 | 0.04035 | -0.0628 | -20.8278
-12.5 | -0.8093 | 0.0383 | -0.0619 | -21.1305
-12 | -0.7785 | 0.03642 | -0.0606 | -21.3756
-11.5 | -0.7535 | 0.03438 | -0.0598 | -21.9168
-11 | -0.6981 | 0.03145 | -0.0657 | -22.1971
-10.5 | -0.6575 | 0.02857 | -0.069 | -23.0137
-10 | -0.6468 | 0.02612 | -0.066 | -24.7626
-9.5 | -0.644 | 0.02347 | -0.062 | -27.4393
-9 | -0.6477 | 0.02064 | -0.0572 | -31.3808
-8.5 | -0.6562 | 0.01797 | -0.051 | -36.5164
-8 | -0.6728 | 0.01585 | -0.042 | -42.4479
-7.5 | -0.6675 | 0.01404 | -0.0356 | -47.5427
-7 | -0.6237 | 0.01393 | -0.0337 | -44.7739
-6.5 | -0.5733 | 0.01407 | -0.0327 | -40.7463
-6 | -0.5194 | 0.01431 | -0.0321 | -36.2963
-5.5 | -0.4642 | 0.01484 | -0.0316 | -31.2803
-5 | -0.4078 | 0.01508 | -0.0314 | -27.0424
-4.5 | -0.3522 | 0.01526 | -0.0313 | -23.0799
-4 | -0.2958 | 0.01568 | -0.031 | -18.8648
-3.5 | -0.2379 | 0.01571 | -0.0312 | -15.1432
-3 | -0.1815 | 0.0156 | -0.0317 | -11.6346
-2.5 | -0.1249 | 0.0154 | -0.0322 | -8.1104
-2 | -0.0668 | 0.01535 | -0.0328 | -4.3518
-1.5 | -0.0106 | 0.01517 | -0.0336 | -0.69875
-1 | 0.0474 | 0.015 | -0.0343 | 3.16
-0.5 | 0.1045 | 0.01505 | -0.0349 | 6.9435
0 | 0.1619 | 0.01505 | -0.0357 | 10.7575
0.5 | 0.2208 | 0.01502 | -0.0367 | 14.7004
1 | 0.2767 | 0.0152 | -0.0371 | 18.2039
1.5 | 0.3339 | 0.01533 | -0.0379 | 21.7808
2 | 0.3925 | 0.01542 | -0.0386 | 25.454
2.5 | 0.4484 | 0.01574 | -0.0391 | 28.4879
3 | 0.5037 | 0.01602 | -0.0396 | 31.4419
3.5 | 0.5612 | 0.01619 | -0.0401 | 34.6634
4 | 0.6174 | 0.01648 | -0.0406 | 37.4636
4.5 | 0.671 | 0.01671 | -0.0404 | 40.1556
5 | 0.732 | 0.01674 | -0.0413 | 43.7276
5.5 | 0.7846 | 0.0165 | -0.0405 | 47.5515
6 | 0.8375 | 0.01635 | -0.0399 | 51.2232
6.5 | 0.8939 | 0.01628 | -0.0399 | 54.9079
7 | 0.9431 | 0.01589 | -0.0383 | 59.3518
7.5 | 0.9886 | 0.01565 | -0.0362 | 63.1693
8 | 1.0316 | 0.01559 | -0.0339 | 66.1706
8.5 | 1.0643 | 0.01575 | -0.03 | 67.5746
9 | 1.0725 | 0.01633 | -0.0223 | 65.6767
9.5 | 1.0453 | 0.01863 | -0.0113 | 56.1084
10 | 1.0189 | 0.02202 | -0.0028 | 46.2716
10.5 | 0.9944 | 0.02569 | 0.0045 | 38.7077
11 | 0.9915 | 0.03041 | 0.0052 | 32.6044
11.5 | 0.99 | 0.03531 | 0.0058 | 28.0374
12 | 0.9904 | 0.04021 | 0.0066 | 24.6307
12.5 | 0.995 | 0.04493 | 0.0071 | 22.1456
13 | 1.005 | 0.04929 | 0.0074 | 20.3895
13.5 | 1.0198 | 0.05329 | 0.0075 | 19.1368
14 | 1.0352 | 0.05722 | 0.0077 | 18.0916
14.5 | 1.0557 | 0.06084 | 0.0076 | 17.3521
15 | 1.0785 | 0.06403 | 0.0079 | 16.8437
15.5 | 1.1015 | 0.06753 | 0.0078 | 16.3113
16 | 1.1273 | 0.07062 | 0.0078 | 15.9629
16.5 | 1.1549 | 0.07363 | 0.008 | 15.6852
17 | 1.1705 | 0.0783 | 0.0072 | 14.9489
17.5 | 1.1882 | 0.08272 | 0.0063 | 14.3641
18 | 1.2216 | 0.08537 | 0.0066 | 14.3095
18.5 | 1.216 | 0.09305 | 0.0041 | 13.0682
19 | 1.2026 | 0.10211 | 0.0006 | 11.7775
19.5 | 1.1821 | 0.11265 | -0.0044 | 10.4936
20 | 1.1539 | 0.12495 | -0.011 | 9.2349

## 21. Re 250k Mach 0.25 (1)
BIGFOIL.COM POLAR EXPORT
NACA64-220
NACA64-220 |  |  |  | Cl Max: | 1.465 | at alpha= | 13 | deg
JavaFoil+Calcfoil stall+Eppler ext transition |  |  |  | L/D Max: | 63.164 | at alpha= | 7 | deg
Re: | 250000 |  |  | Cd Min: | 0.01109 | at alpha= | 0 | deg
Mach: | 0.25 |  |  | Cl=0 at alpha= | -1.7698 | deg
|  |  |  | @ Cl=0.1, Cd= | 0.011541
|  |  |  | @ Cl=0.4, Cd= | 0.011756
|  |  |  | @ Cl=0.6, Cd= | 0.012428
alpha (deg) | Cl | Cd | Cm | Cl/Cd
-20 | -0.93 | 0.22331 | -0.004 | -4.166
-19.5 | -0.961 | 0.2063 | -0.005 | -4.661
-19 | -0.989 | 0.19818 | -0.005 | -4.991
-18.5 | -1.013 | 0.18238 | -0.006 | -5.554
-18 | -1.033 | 0.17187 | -0.006 | -6.011
-17.5 | -1.049 | 0.16275 | -0.006 | -6.443
-17 | -1.06 | 0.1505 | -0.007 | -7.046
-16.5 | -1.068 | 0.14234 | -0.007 | -7.5
-16 | -1.07 | 0.13256 | -0.008 | -8.075
-15.5 | -1.069 | 0.12737 | -0.008 | -8.394
-15 | -1.063 | 0.11803 | -0.008 | -9.008
-14.5 | -1.054 | 0.11087 | -0.009 | -9.504
-14 | -1.04 | 0.10443 | -0.009 | -9.955
-13.5 | -1.023 | 0.09807 | -0.01 | -10.433
-13 | -1.001 | 0.09273 | -0.01 | -10.795
-12.5 | -0.978 | 0.08655 | -0.011 | -11.295
-12 | -0.949 | 0.08144 | -0.012 | -11.658
-11.5 | -1.054 | 0.03453 | -0.022 | -30.527
-11 | -1.019 | 0.03218 | -0.023 | -31.663
-10.5 | -0.98 | 0.03012 | -0.024 | -32.525
-10 | -0.937 | 0.02833 | -0.025 | -33.078
-9.5 | -0.892 | 0.02662 | -0.026 | -33.497
-9 | -0.844 | 0.02513 | -0.027 | -33.572
-8.5 | -0.793 | 0.02383 | -0.028 | -33.262
-8 | -0.74 | 0.0225 | -0.029 | -32.893
-7.5 | -0.686 | 0.02136 | -0.03 | -32.119
-7 | -0.63 | 0.02034 | -0.031 | -31.005
-6.5 | -0.574 | 0.01937 | -0.032 | -29.619
-6 | -0.513 | 0.01451 | -0.032 | -35.33
-5.5 | -0.455 | 0.01388 | -0.033 | -32.811
-5 | -0.397 | 0.01341 | -0.034 | -29.578
-4.5 | -0.337 | 0.01295 | -0.035 | -26.027
-4 | -0.277 | 0.01256 | -0.036 | -22.033
-3.5 | -0.216 | 0.01231 | -0.037 | -17.514
-3 | -0.154 | 0.01206 | -0.038 | -12.8
-2.5 | -0.092 | 0.01186 | -0.039 | -7.744
-2 | -0.029 | 0.01168 | -0.04 | -2.477
-1.5 | 0.034 | 0.01163 | -0.041 | 2.957
-1 | 0.098 | 0.01154 | -0.042 | 8.506
-0.5 | 0.162 | 0.01156 | -0.043 | 14.042
0 | 0.229 | 0.01109 | -0.044 | 20.618
0.5 | 0.292 | 0.01161 | -0.045 | 25.151
1 | 0.355 | 0.01152 | -0.046 | 30.825
1.5 | 0.418 | 0.01185 | -0.047 | 35.26
2 | 0.48 | 0.01201 | -0.048 | 39.969
2.5 | 0.542 | 0.0122 | -0.048 | 44.433
3 | 0.603 | 0.01244 | -0.049 | 48.497
3.5 | 0.664 | 0.01275 | -0.05 | 52.099
4 | 0.721 | 0.01311 | -0.05 | 54.968
4.5 | 0.779 | 0.01353 | -0.051 | 57.589
5 | 0.836 | 0.01405 | -0.051 | 59.509
5.5 | 0.893 | 0.01454 | -0.052 | 61.408
6 | 0.948 | 0.01515 | -0.053 | 62.547
6.5 | 1.001 | 0.01587 | -0.053 | 63.07
7 | 1.052 | 0.01666 | -0.054 | 63.164
7.5 | 1.107 | 0.02474 | -0.054 | 44.733
8 | 1.156 | 0.02605 | -0.055 | 44.371
8.5 | 1.203 | 0.02752 | -0.056 | 43.702
9 | 1.247 | 0.02904 | -0.056 | 42.944
9.5 | 1.289 | 0.03079 | -0.057 | 41.87
10 | 1.328 | 0.03267 | -0.057 | 40.646
10.5 | 1.363 | 0.03457 | -0.058 | 39.447
11 | 1.396 | 0.03689 | -0.058 | 37.834
11.5 | 1.424 | 0.03919 | -0.059 | 36.326
12 | 1.445 | 0.04178 | -0.059 | 34.597
12.5 | 1.461 | 0.04478 | -0.059 | 32.619
13 | 1.465 | 0.04876 | -0.059 | 30.039
13.5 | 1.449 | 0.05712 | -0.058 | 25.378
14 | 1.293 | 0.10751 | -0.032 | 12.03
14.5 | 1.292 | 0.11504 | -0.032 | 11.227
15 | 1.283 | 0.12194 | -0.031 | 10.526
15.5 | 1.272 | 0.12904 | -0.031 | 9.857
16 | 1.255 | 0.13789 | -0.031 | 9.099
16.5 | 1.232 | 0.14861 | -0.031 | 8.293
17 | 1.205 | 0.15881 | -0.03 | 7.585
17.5 | 1.172 | 0.16814 | -0.03 | 6.973
18 | 1.136 | 0.17673 | -0.03 | 6.429

## 22. Re 250k Mach 0.25 (2)
BIGFOIL.COM POLAR EXPORT
NACA64-220
NACA64-220 |  |  |  | Cl Max: | 1.1284 | at alpha= | 17.5 | deg
XFOIL ncrit=9 |  |  |  | L/D Max: | 64.385 | at alpha= | 8 | deg
Re: | 250000 |  |  | Cd Min: | 0.20761 | at alpha= | -19.5 | deg
Mach: | 0.25 |  |  | Cl=0 at alpha= | -1.4012 | deg
|  |  |  | @ Cl=0.1, Cd= | 0.015546
|  |  |  | @ Cl=0.4, Cd= | 0.01615
|  |  |  | @ Cl=0.6, Cd= | 0.01713
alpha (deg) | Cl | Cd | Cm | Cl/Cd
-19.5 | -0.5724 | 0.20761 | 0.0064 | -2.7571
-19 | -0.5843 | 0.19831 | -0.003 | -2.9464
-18.5 | -0.5521 | 0.19241 | -0.0036 | -2.8694
-18 | -0.5279 | 0.18711 | -0.0059 | -2.8213
-17 | -0.6515 | 0.12902 | -0.0348 | -5.0496
-16.5 | -0.791 | 0.09447 | -0.0557 | -8.373
-16 | -0.8424 | 0.08004 | -0.063 | -10.5247
-15.5 | -0.8718 | 0.06991 | -0.067 | -12.4703
-15 | -0.8876 | 0.06201 | -0.0691 | -14.3138
-14.5 | -0.8915 | 0.05575 | -0.07 | -15.991
-14 | -0.8866 | 0.05064 | -0.0701 | -17.5079
-13.5 | -0.8618 | 0.04704 | -0.0694 | -18.3206
-13 | -0.8318 | 0.04432 | -0.0686 | -18.7681
-12.5 | -0.8004 | 0.04182 | -0.0676 | -19.1392
-12 | -0.7671 | 0.03968 | -0.0664 | -19.3322
-11 | -0.6722 | 0.03457 | -0.0725 | -19.4446
-10.5 | -0.6338 | 0.03194 | -0.0742 | -19.8435
-10 | -0.6201 | 0.02954 | -0.0713 | -20.9919
-9.5 | -0.6156 | 0.0267 | -0.0678 | -23.0562
-9 | -0.6153 | 0.02368 | -0.0638 | -25.984
-8 | -0.638 | 0.01753 | -0.0519 | -36.3948
-7.5 | -0.6588 | 0.01534 | -0.0421 | -42.9465
-7 | -0.6397 | 0.0143 | -0.0367 | -44.7343
-6.5 | -0.5905 | 0.01438 | -0.035 | -41.064
-6 | -0.5365 | 0.01466 | -0.034 | -36.5962
-5.5 | -0.4807 | 0.0151 | -0.0331 | -31.8344
-5 | -0.4229 | 0.01549 | -0.0326 | -27.3015
-4.5 | -0.3633 | 0.01578 | -0.0324 | -23.0228
-4 | -0.3034 | 0.01639 | -0.032 | -18.5113
-3.5 | -0.2456 | 0.01624 | -0.0321 | -15.1232
-3 | -0.187 | 0.01623 | -0.0324 | -11.5219
-2.5 | -0.1294 | 0.01596 | -0.033 | -8.1078
-2 | -0.0709 | 0.01585 | -0.0334 | -4.4732
-1.5 | -0.0116 | 0.01571 | -0.034 | -0.73838
-1 | 0.0471 | 0.01561 | -0.0349 | 3.0173
-0.5 | 0.1054 | 0.01554 | -0.0355 | 6.7825
0 | 0.1656 | 0.01554 | -0.0362 | 10.6564
0.5 | 0.2241 | 0.01563 | -0.037 | 14.3378
1 | 0.2819 | 0.01572 | -0.0375 | 17.9326
1.5 | 0.3419 | 0.01586 | -0.0382 | 21.5574
2.5 | 0.4563 | 0.01643 | -0.0391 | 27.7724
3 | 0.5156 | 0.01665 | -0.0398 | 30.967
3.5 | 0.5748 | 0.01695 | -0.0402 | 33.9115
4 | 0.628 | 0.01733 | -0.04 | 36.2377
4.5 | 0.6891 | 0.01739 | -0.0405 | 39.6262
5 | 0.7421 | 0.01775 | -0.04 | 41.8085
5.5 | 0.8041 | 0.01726 | -0.0398 | 46.5875
6 | 0.863 | 0.01696 | -0.0396 | 50.8844
6.5 | 0.9135 | 0.01697 | -0.0381 | 53.8303
7 | 0.9675 | 0.01634 | -0.0364 | 59.2105
7.5 | 1.0099 | 0.01623 | -0.0334 | 62.2243
8 | 1.0469 | 0.01626 | -0.0296 | 64.385
8.5 | 1.0609 | 0.01665 | -0.0223 | 63.7177
9 | 1.0424 | 0.01851 | -0.012 | 56.3155
9.5 | 1.0101 | 0.02216 | -0.0029 | 45.5821
10 | 0.9831 | 0.02653 | 0.0038 | 37.0562
10.5 | 0.96 | 0.03086 | 0.0097 | 31.1082
11 | 0.9555 | 0.03592 | 0.0102 | 26.6008
11.5 | 0.9566 | 0.04122 | 0.0102 | 23.2072
12 | 0.9603 | 0.04636 | 0.0103 | 20.714
12.5 | 0.9705 | 0.051 | 0.0105 | 19.0294
13 | 0.9837 | 0.05543 | 0.0105 | 17.7467
13.5 | 1.0009 | 0.05955 | 0.0105 | 16.8077
14 | 1.023 | 0.06322 | 0.0108 | 16.1816
14.5 | 1.0458 | 0.06683 | 0.0109 | 15.6487
15 | 1.0693 | 0.07059 | 0.011 | 15.148
15.5 | 1.0923 | 0.07451 | 0.0108 | 14.6598
16 | 1.1192 | 0.07803 | 0.0111 | 14.3432
16.5 | 1.1252 | 0.08445 | 0.0096 | 13.3239
17 | 1.1282 | 0.0914 | 0.0075 | 12.3435
17.5 | 1.1284 | 0.09891 | 0.0048 | 11.4084
18 | 1.1279 | 0.10666 | 0.0018 | 10.5747
18.5 | 1.1128 | 0.11691 | -0.003 | 9.5184
19 | 1.0736 | 0.13176 | -0.0119 | 8.1481
19.5 | 1.0223 | 0.15034 | -0.0241 | 6.7999

## 23. Re 250k Mach 0.50 (1)
BIGFOIL.COM POLAR EXPORT
NACA64-220
NACA64-220 |  |  |  | Cl Max: | 1.268 | at alpha= | 9 | deg
JavaFoil+Calcfoil stall+Eppler ext transition |  |  |  | L/D Max: | 54.793 | at alpha= | 5.5 | deg
Re: | 250000 |  |  | Cd Min: | 0.01264 | at alpha= | 0 | deg
Mach: | 0.5 |  |  | Cl=0 at alpha= | -1.7714 | deg
|  |  |  | @ Cl=0.1, Cd= | 0.013006
|  |  |  | @ Cl=0.4, Cd= | 0.013075
|  |  |  | @ Cl=0.6, Cd= | 0.014049
alpha (deg) | Cl | Cd | Cm | Cl/Cd
-20 | -1.037 | 0.27669 | -0.007 | -3.75
-19.5 | -1.01 | 0.27161 | -0.007 | -3.718
-19 | -0.982 | 0.26239 | -0.008 | -3.744
-18.5 | -0.953 | 0.25791 | -0.008 | -3.697
-18 | -0.924 | 0.24395 | -0.008 | -3.789
-17.5 | -0.897 | 0.24433 | -0.009 | -3.669
-17 | -0.869 | 0.24064 | -0.009 | -3.61
-16.5 | -0.839 | 0.23122 | -0.009 | -3.628
-16 | -0.811 | 0.28905 | -0.01 | -2.804
-15.5 | -0.783 | 0.21644 | -0.01 | -3.616
-15 | -0.755 | 0.20342 | -0.01 | -3.711
-14.5 | -0.725 | 0.18568 | -0.01 | -3.906
-14 | -0.697 | 0.1801 | -0.011 | -3.871
-13.5 | -0.669 | 0.17594 | -0.011 | -3.803
-13 | -0.641 | 0.16612 | -0.011 | -3.859
-12.5 | -0.612 | 0.15559 | -0.011 | -3.931
-12 | -0.583 | 0.15053 | -0.011 | -3.876
-11.5 | -0.555 | 0.13876 | -0.012 | -4.002
-11 | -0.526 | 0.11674 | -0.011 | -4.509
-10.5 | -0.771 | 0.08358 | -0.013 | -9.23
-10 | -0.798 | 0.07361 | -0.014 | -10.845
-9.5 | -0.79 | 0.06773 | -0.015 | -11.671
-9 | -0.879 | 0.03276 | -0.03 | -26.847
-8.5 | -0.842 | 0.03021 | -0.031 | -27.883
-8 | -0.795 | 0.02821 | -0.032 | -28.182
-7.5 | -0.743 | 0.02632 | -0.033 | -28.213
-7 | -0.687 | 0.02469 | -0.034 | -27.805
-6.5 | -0.628 | 0.02327 | -0.035 | -26.967
-6 | -0.566 | 0.02193 | -0.036 | -25.825
-5.5 | -0.498 | 0.01665 | -0.037 | -29.908
-5 | -0.435 | 0.01586 | -0.038 | -27.399
-4.5 | -0.37 | 0.01518 | -0.039 | -24.389
-4 | -0.304 | 0.01459 | -0.04 | -20.868
-3.5 | -0.237 | 0.01418 | -0.041 | -16.731
-3 | -0.17 | 0.01384 | -0.042 | -12.289
-2.5 | -0.101 | 0.01353 | -0.043 | -7.483
-2 | -0.032 | 0.01269 | -0.044 | -2.513
-1.5 | 0.038 | 0.01313 | -0.045 | 2.887
-1 | 0.108 | 0.01299 | -0.046 | 8.326
-0.5 | 0.179 | 0.0129 | -0.047 | 13.862
0 | 0.252 | 0.01264 | -0.048 | 19.926
0.5 | 0.322 | 0.01282 | -0.049 | 25.112
1 | 0.391 | 0.01304 | -0.05 | 30.031
1.5 | 0.461 | 0.01331 | -0.051 | 34.608
2 | 0.529 | 0.01362 | -0.051 | 38.845
2.5 | 0.597 | 0.01403 | -0.052 | 42.569
3 | 0.665 | 0.01445 | -0.053 | 46.011
3.5 | 0.732 | 0.01494 | -0.054 | 48.98
4 | 0.792 | 0.01548 | -0.055 | 51.135
4.5 | 0.854 | 0.01613 | -0.056 | 52.964
5 | 0.915 | 0.0169 | -0.056 | 54.143
5.5 | 0.975 | 0.01779 | -0.057 | 54.793
6 | 1.031 | 0.0189 | -0.057 | 54.518
6.5 | 1.082 | 0.02017 | -0.058 | 53.644
7 | 1.144 | 0.02982 | -0.059 | 38.346
7.5 | 1.189 | 0.03188 | -0.06 | 37.285
8 | 1.227 | 0.03421 | -0.06 | 35.866
8.5 | 1.255 | 0.03681 | -0.061 | 34.101
9 | 1.268 | 0.04 | -0.061 | 31.708
9.5 | 1.093 | 0.07113 | -0.033 | 15.365
10 | 1.044 | 0.07962 | -0.03 | 13.117
10.5 | 0.697 | 0.10637 | -0.027 | 6.552
11 | 0.725 | 0.12636 | -0.027 | 5.734
11.5 | 0.753 | 0.1514 | -0.03 | 4.976
12 | 0.781 | 0.1557 | -0.03 | 5.017
12.5 | 0.809 | 0.16806 | -0.031 | 4.812
13 | 0.838 | 0.17396 | -0.034 | 4.818
13.5 | 0.866 | 0.17677 | -0.035 | 4.897
14 | 0.893 | 0.18339 | -0.036 | 4.872

## 24. Re 250k Mach 0.50 (2)
BIGFOIL.COM POLAR EXPORT
NACA64-220
NACA64-220 |  |  |  | Cl Max: | 0.953 | at alpha= | 8 | deg
XFOIL ncrit=9 |  |  |  | L/D Max: | 42.4921 | at alpha= | 7 | deg
Re: | 250000 |  |  | Cd Min: | 0.19679 | at alpha= | -17.5 | deg
Mach: | 0.5 |  |  | Cl=0 at alpha= | -1.3671 | deg
|  |  |  | @ Cl=0.1, Cd= | 0.018476
|  |  |  | @ Cl=0.4, Cd= | 0.019701
|  |  |  | @ Cl=0.6, Cd= | 0.022375
alpha (deg) | Cl | Cd | Cm | Cl/Cd
-17.5 | -0.5374 | 0.19679 | -0.0128 | -2.7308
-17 | -0.4965 | 0.18926 | -0.0135 | -2.6234
-16.5 | -0.4707 | 0.18256 | -0.0168 | -2.5783
-15.5 | -0.4694 | 0.15567 | -0.0314 | -3.0154
-15 | -0.4653 | 0.14463 | -0.0374 | -3.2172
-14.5 | -0.4757 | 0.13077 | -0.045 | -3.6377
-14 | -0.5229 | 0.1107 | -0.0564 | -4.7236
-13.5 | -0.5843 | 0.09166 | -0.0687 | -6.3746
-13 | -0.6271 | 0.07781 | -0.0772 | -8.0594
-12.5 | -0.6532 | 0.06737 | -0.0827 | -9.6957
-12 | -0.6413 | 0.05855 | -0.091 | -10.953
-11.5 | -0.6237 | 0.05145 | -0.0959 | -12.1224
-11 | -0.6076 | 0.04709 | -0.0944 | -12.903
-10.5 | -0.5831 | 0.04416 | -0.0917 | -13.2043
-10 | -0.5571 | 0.04145 | -0.0889 | -13.4403
-9.5 | -0.5338 | 0.03876 | -0.0862 | -13.7719
-9 | -0.5176 | 0.03573 | -0.0834 | -14.4864
-8.5 | -0.5131 | 0.03216 | -0.0803 | -15.9546
-8 | -0.5159 | 0.02835 | -0.0768 | -18.1975
-7.5 | -0.5327 | 0.02411 | -0.0722 | -22.0946
-7 | -0.5649 | 0.01974 | -0.0653 | -28.617
-6.5 | -0.6086 | 0.01673 | -0.0535 | -36.3778
-6 | -0.5838 | 0.01657 | -0.0467 | -35.2323
-5.5 | -0.5308 | 0.01702 | -0.0432 | -31.1868
-5 | -0.4614 | 0.0183 | -0.0411 | -25.2131
-4.5 | -0.3959 | 0.01873 | -0.0396 | -21.1372
-4 | -0.3249 | 0.01963 | -0.0385 | -16.5512
-3.5 | -0.2668 | 0.01956 | -0.0373 | -13.6401
-3 | -0.1983 | 0.01972 | -0.037 | -10.0558
-2.5 | -0.1437 | 0.01899 | -0.0365 | -7.5671
-2 | -0.0792 | 0.01904 | -0.0362 | -4.1597
-1.5 | -0.0155 | 0.01874 | -0.0364 | -0.82711
-1 | 0.0428 | 0.01843 | -0.0366 | 2.3223
-0.5 | 0.1052 | 0.01848 | -0.0365 | 5.6926
0 | 0.1716 | 0.01842 | -0.037 | 9.316
0.5 | 0.2298 | 0.0186 | -0.0373 | 12.3548
1 | 0.2887 | 0.01896 | -0.0368 | 15.2268
1.5 | 0.3549 | 0.01915 | -0.0371 | 18.5326
2 | 0.4097 | 0.01982 | -0.0367 | 20.671
2.5 | 0.4601 | 0.0206 | -0.035 | 22.335
3 | 0.5296 | 0.02079 | -0.0356 | 25.4738
3.5 | 0.5609 | 0.02224 | -0.0318 | 25.2203
4 | 0.6275 | 0.02247 | -0.0316 | 27.9261
4.5 | 0.6486 | 0.02415 | -0.0265 | 26.8571
5 | 0.7389 | 0.02335 | -0.0281 | 31.6445
5.5 | 0.7777 | 0.02372 | -0.0237 | 32.7867
6 | 0.8335 | 0.0231 | -0.0203 | 36.0823
6.5 | 0.8742 | 0.02312 | -0.0153 | 37.8114
7 | 0.9361 | 0.02203 | -0.0121 | 42.4921
7.5 | 0.946 | 0.02317 | -0.0051 | 40.8287
8 | 0.953 | 0.02542 | 0.0006 | 37.4902
8.5 | 0.9524 | 0.02835 | 0.0063 | 33.5944
9 | 0.921 | 0.0339 | 0.0116 | 27.1681
9.5 | 0.8952 | 0.04002 | 0.0149 | 22.3688
10 | 0.8794 | 0.04607 | 0.0172 | 19.0883
10.5 | 0.8705 | 0.05185 | 0.019 | 16.7888
11 | 0.8667 | 0.05738 | 0.0208 | 15.1046
11.5 | 0.8709 | 0.06206 | 0.0232 | 14.0332
12 | 0.8866 | 0.06685 | 0.023 | 13.2625
12.5 | 0.9094 | 0.0721 | 0.0219 | 12.613
13 | 0.9276 | 0.07806 | 0.0207 | 11.8832

## 25. Re 500k Mach 0.00 (1)
BIGFOIL.COM POLAR EXPORT
NACA64-220
NACA64-220 |  |  |  | Cl Max: | 1.577 | at alpha= | 16 | deg
JavaFoil+Calcfoil stall+Eppler ext transition |  |  |  | L/D Max: | 93.752 | at alpha= | 7.5 | deg
Re: | 500000 |  |  | Cd Min: | 0.00857 | at alpha= | -2.5 | deg
Mach: | 0 |  |  | Cl=0 at alpha= | -1.7698 | deg
|  |  |  | @ Cl=0.1, Cd= | 0.0087886
|  |  |  | @ Cl=0.4, Cd= | 0.0089823
|  |  |  | @ Cl=0.6, Cd= | 0.00934
alpha (deg) | Cl | Cd | Cm | Cl/Cd
-20 | -1.208 | 0.17015 | -0.005 | -7.097
-19.5 | -1.209 | 0.16198 | -0.006 | -7.465
-19 | -1.212 | 0.15243 | -0.006 | -7.951
-18.5 | -1.208 | 0.14525 | -0.007 | -8.316
-18 | -1.208 | 0.13503 | -0.008 | -8.95
-17.5 | -1.197 | 0.13149 | -0.008 | -9.104
-17 | -1.19 | 0.12292 | -0.009 | -9.679
-16.5 | -1.206 | 0.10131 | -0.011 | -11.907
-16 | -1.253 | 0.06804 | -0.014 | -18.42
-15.5 | -1.275 | 0.04969 | -0.015 | -25.652
-15 | -1.26 | 0.04494 | -0.016 | -28.032
-14.5 | -1.243 | 0.04053 | -0.017 | -30.677
-14 | -1.221 | 0.03734 | -0.018 | -32.691
-13.5 | -1.195 | 0.03437 | -0.019 | -34.763
-13 | -1.164 | 0.03231 | -0.02 | -36.031
-12.5 | -1.13 | 0.03046 | -0.02 | -37.12
-12 | -1.095 | 0.02854 | -0.021 | -38.359
-11.5 | -1.056 | 0.02689 | -0.022 | -39.269
-11 | -1.015 | 0.02532 | -0.023 | -40.087
-10.5 | -0.972 | 0.02386 | -0.024 | -40.733
-10 | -0.927 | 0.02254 | -0.025 | -41.114
-9.5 | -0.879 | 0.02132 | -0.026 | -41.242
-9 | -0.83 | 0.02022 | -0.027 | -41.051
-8.5 | -0.779 | 0.01919 | -0.027 | -40.58
-8 | -0.726 | 0.01821 | -0.028 | -39.881
-7.5 | -0.672 | 0.01728 | -0.029 | -38.914
-7 | -0.617 | 0.01649 | -0.03 | -37.443
-6.5 | -0.562 | 0.01572 | -0.031 | -35.733
-6 | -0.511 | 0.00986 | -0.032 | -51.883
-5.5 | -0.453 | 0.0096 | -0.033 | -47.206
-5 | -0.395 | 0.00939 | -0.034 | -42.026
-4.5 | -0.335 | 0.00922 | -0.035 | -36.337
-4 | -0.275 | 0.00908 | -0.036 | -30.261
-3.5 | -0.214 | 0.00898 | -0.037 | -23.825
-3 | -0.153 | 0.00893 | -0.038 | -17.148
-2.5 | -0.091 | 0.00857 | -0.039 | -10.636
-2 | -0.029 | 0.00876 | -0.04 | -3.284
-1.5 | 0.034 | 0.00873 | -0.041 | 3.906
-1 | 0.097 | 0.00879 | -0.042 | 11.026
-0.5 | 0.16 | 0.00876 | -0.043 | 18.249
0 | 0.223 | 0.00886 | -0.044 | 25.16
0.5 | 0.286 | 0.00884 | -0.045 | 32.317
1 | 0.349 | 0.0089 | -0.045 | 39.178
1.5 | 0.411 | 0.009 | -0.046 | 45.684
2 | 0.474 | 0.00917 | -0.047 | 51.712
2.5 | 0.537 | 0.0092 | -0.048 | 58.329
3 | 0.6 | 0.00934 | -0.049 | 64.16
3.5 | 0.658 | 0.00894 | -0.049 | 73.601
4 | 0.714 | 0.00965 | -0.05 | 74.036
4.5 | 0.773 | 0.00985 | -0.05 | 78.413
5 | 0.83 | 0.01009 | -0.051 | 82.319
5.5 | 0.887 | 0.01032 | -0.052 | 85.968
6 | 0.943 | 0.0106 | -0.052 | 88.976
6.5 | 0.997 | 0.01091 | -0.053 | 91.34
7 | 1.049 | 0.01128 | -0.054 | 93.035
7.5 | 1.101 | 0.01174 | -0.054 | 93.752
8 | 1.136 | 0.02104 | -0.054 | 53.972
8.5 | 1.184 | 0.02209 | -0.054 | 53.583
9 | 1.23 | 0.02329 | -0.055 | 52.793
9.5 | 1.274 | 0.02453 | -0.056 | 51.934
10 | 1.316 | 0.02589 | -0.056 | 50.829
10.5 | 1.356 | 0.02734 | -0.057 | 49.599
11 | 1.394 | 0.02884 | -0.057 | 48.321
11.5 | 1.429 | 0.03051 | -0.058 | 46.83
12 | 1.46 | 0.03234 | -0.058 | 45.136
12.5 | 1.487 | 0.03428 | -0.059 | 43.371
13 | 1.51 | 0.03648 | -0.059 | 41.406
13.5 | 1.531 | 0.03861 | -0.059 | 39.645
14 | 1.547 | 0.04115 | -0.06 | 37.603
14.5 | 1.56 | 0.0437 | -0.06 | 35.704
15 | 1.57 | 0.04648 | -0.06 | 33.779
15.5 | 1.575 | 0.0496 | -0.061 | 31.759
16 | 1.577 | 0.0533 | -0.061 | 29.579
16.5 | 1.573 | 0.05755 | -0.061 | 27.337
17 | 1.567 | 0.06232 | -0.061 | 25.137
17.5 | 1.555 | 0.06825 | -0.061 | 22.785
18 | 1.529 | 0.07888 | -0.06 | 19.387
18.5 | 1.498 | 0.09183 | -0.059 | 16.318
19 | 1.377 | 0.15441 | -0.042 | 8.915
19.5 | 1.37 | 0.1594 | -0.044 | 8.596
20 | 1.347 | 0.173 | -0.041 | 7.786

## 26. Re 500k Mach 0.00 (2)
BIGFOIL.COM POLAR EXPORT
NACA64-220
NACA64-220 |  |  |  | Cl Max: | 1.2478 | at alpha= | 20 | deg
XFOIL ncrit=9 |  |  |  | L/D Max: | 90.1959 | at alpha= | 7.5 | deg
Re: | 500000 |  |  | Cd Min: | 0.10913 | at alpha= | 20 | deg
Mach: | 0 |  |  | Cl=0 at alpha= | -1.439 | deg
|  |  |  | @ Cl=0.1, Cd= | 0.0099481
|  |  |  | @ Cl=0.4, Cd= | 0.010203
|  |  |  | @ Cl=0.6, Cd= | 0.010587
alpha (deg) | Cl | Cd | Cm | Cl/Cd
-20 | -1.0571 | 0.09437 | -0.047 | -11.2017
-19.5 | -1.0568 | 0.08772 | -0.0498 | -12.0474
-19 | -1.0536 | 0.08156 | -0.0523 | -12.9181
-18.5 | -1.0492 | 0.07578 | -0.0545 | -13.8453
-18 | -1.0432 | 0.07032 | -0.0563 | -14.835
-17.5 | -1.0329 | 0.06558 | -0.0575 | -15.7502
-17 | -1.0213 | 0.06111 | -0.0585 | -16.7125
-16.5 | -1.0069 | 0.05706 | -0.0592 | -17.6463
-16 | -0.9865 | 0.05397 | -0.0589 | -18.2787
-15.5 | -0.9657 | 0.05097 | -0.0588 | -18.9464
-15 | -0.9454 | 0.04792 | -0.0588 | -19.7287
-14.5 | -0.9244 | 0.04499 | -0.0586 | -20.5468
-14 | -0.903 | 0.04218 | -0.0583 | -21.4083
-13.5 | -0.884 | 0.03934 | -0.0575 | -22.4708
-13 | -0.867 | 0.03641 | -0.0568 | -23.8121
-12.5 | -0.8469 | 0.03377 | -0.0562 | -25.0785
-12 | -0.7837 | 0.03048 | -0.0648 | -25.7119
-11.5 | -0.7649 | 0.02788 | -0.0639 | -27.4354
-11 | -0.7468 | 0.02585 | -0.0616 | -28.8897
-10.5 | -0.7344 | 0.02343 | -0.0589 | -31.3444
-10 | -0.7164 | 0.02144 | -0.0563 | -33.4142
-9.5 | -0.7006 | 0.01943 | -0.0532 | -36.0576
-9 | -0.6873 | 0.01746 | -0.0496 | -39.3643
-8.5 | -0.6787 | 0.01558 | -0.0447 | -43.5623
-8 | -0.6702 | 0.01422 | -0.0386 | -47.1308
-7.5 | -0.6482 | 0.01277 | -0.0346 | -50.7596
-7 | -0.6226 | 0.01104 | -0.0312 | -56.3949
-6.5 | -0.5823 | 0.01 | -0.0296 | -58.23
-6 | -0.5276 | 0.00987 | -0.0298 | -53.4549
-5.5 | -0.4714 | 0.00985 | -0.03 | -47.8579
-5 | -0.4145 | 0.00986 | -0.0305 | -42.0385
-4.5 | -0.3573 | 0.00994 | -0.0308 | -35.9457
-4 | -0.2993 | 0.00989 | -0.0315 | -30.2629
-3.5 | -0.2416 | 0.0101 | -0.0319 | -23.9208
-3 | -0.1831 | 0.01004 | -0.0325 | -18.2371
-2.5 | -0.1246 | 0.01011 | -0.0333 | -12.3244
-2 | -0.0659 | 0.00996 | -0.0341 | -6.6165
-1.5 | -0.0072 | 0.00995 | -0.0349 | -0.72362
-1 | 0.0518 | 0.00994 | -0.0357 | 5.2113
-0.5 | 0.111 | 0.00995 | -0.0366 | 11.1558
0 | 0.1696 | 0.00997 | -0.0374 | 17.011
0.5 | 0.2283 | 0.00997 | -0.0382 | 22.8987
1 | 0.2875 | 0.01004 | -0.0391 | 28.6355
1.5 | 0.3462 | 0.01013 | -0.0399 | 34.1757
2 | 0.4048 | 0.01021 | -0.0408 | 39.6474
2.5 | 0.4634 | 0.01028 | -0.0416 | 45.0778
3 | 0.522 | 0.01039 | -0.0423 | 50.2406
3.5 | 0.5803 | 0.01058 | -0.0431 | 54.8488
4 | 0.6375 | 0.0106 | -0.0436 | 60.1415
4.5 | 0.6956 | 0.01076 | -0.0442 | 64.6468
5 | 0.7503 | 0.01063 | -0.0441 | 70.5833
5.5 | 0.8063 | 0.01074 | -0.0444 | 75.0745
6 | 0.8608 | 0.01081 | -0.0443 | 79.63
6.5 | 0.9127 | 0.01084 | -0.0438 | 84.1974
7 | 0.9648 | 0.011 | -0.0434 | 87.7091
7.5 | 1.0129 | 0.01123 | -0.0423 | 90.1959
8 | 1.0492 | 0.01187 | -0.0395 | 88.3909
9 | 1.0361 | 0.01596 | -0.0219 | 64.9185
10 | 1.0344 | 0.02139 | -0.011 | 48.359
10.5 | 1.0374 | 0.02441 | -0.0071 | 42.499
11 | 1.04 | 0.02764 | -0.0035 | 37.6266
12 | 1.0512 | 0.03418 | 0.0017 | 30.7548
12.5 | 1.0647 | 0.03788 | 0.0023 | 28.1072
13 | 1.0746 | 0.04198 | 0.0029 | 25.5979
13.5 | 1.0925 | 0.04552 | 0.003 | 24.0004
14 | 1.102 | 0.04997 | 0.0032 | 22.0532
14.5 | 1.1155 | 0.05418 | 0.0031 | 20.5888
15 | 1.1297 | 0.05842 | 0.0027 | 19.3376
15.5 | 1.14 | 0.0632 | 0.0022 | 18.038
16 | 1.1518 | 0.06791 | 0.0015 | 16.9607
16.5 | 1.1664 | 0.07247 | 0.0006 | 16.0949
17 | 1.1796 | 0.07729 | -0.0005 | 15.262
17.5 | 1.1917 | 0.08221 | -0.0017 | 14.4958
18 | 1.2056 | 0.08687 | -0.0027 | 13.8782
18.5 | 1.2167 | 0.09232 | -0.0046 | 13.1792
19 | 1.2269 | 0.09793 | -0.0066 | 12.5283
19.5 | 1.2366 | 0.10371 | -0.009 | 11.9236
20 | 1.2478 | 0.10913 | -0.0112 | 11.4341

## 27. Re 500k Mach 0.10 (1)
BIGFOIL.COM POLAR EXPORT
NACA64-220
NACA64-220 |  |  |  | Cl Max: | 1.561 | at alpha= | 15.5 | deg
JavaFoil+Calcfoil stall+Eppler ext transition |  |  |  | L/D Max: | 93.297 | at alpha= | 7.5 | deg
Re: | 500000 |  |  | Cd Min: | 0.00833 | at alpha= | -2.5 | deg
Mach: | 0.1 |  |  | Cl=0 at alpha= | -1.7698 | deg
|  |  |  | @ Cl=0.1, Cd= | 0.0087809
|  |  |  | @ Cl=0.4, Cd= | 0.0089773
|  |  |  | @ Cl=0.6, Cd= | 0.0093871
alpha (deg) | Cl | Cd | Cm | Cl/Cd
-20 | -1.178 | 0.1742 | -0.005 | -6.76
-19.5 | -1.182 | 0.16507 | -0.005 | -7.161
-19 | -1.186 | 0.1565 | -0.006 | -7.58
-18.5 | -1.185 | 0.14918 | -0.007 | -7.945
-18 | -1.187 | 0.13934 | -0.007 | -8.516
-17.5 | -1.177 | 0.13563 | -0.007 | -8.681
-17 | -1.18 | 0.12317 | -0.009 | -9.579
-16.5 | -1.172 | 0.11525 | -0.01 | -10.172
-16 | -1.168 | 0.10464 | -0.011 | -11.165
-15.5 | -1.254 | 0.05521 | -0.015 | -22.708
-15 | -1.246 | 0.04829 | -0.016 | -25.791
-14.5 | -1.238 | 0.04167 | -0.017 | -29.699
-14 | -1.217 | 0.03815 | -0.018 | -31.894
-13.5 | -1.193 | 0.03496 | -0.019 | -34.117
-13 | -1.163 | 0.03299 | -0.02 | -35.256
-12.5 | -1.131 | 0.03092 | -0.02 | -36.574
-12 | -1.096 | 0.02906 | -0.021 | -37.699
-11.5 | -1.058 | 0.02724 | -0.022 | -38.826
-11 | -1.017 | 0.02564 | -0.023 | -39.677
-10.5 | -0.974 | 0.0242 | -0.024 | -40.246
-10 | -0.929 | 0.02287 | -0.025 | -40.627
-9.5 | -0.882 | 0.02154 | -0.026 | -40.957
-9 | -0.833 | 0.0204 | -0.027 | -40.826
-8.5 | -0.782 | 0.01939 | -0.028 | -40.305
-8 | -0.729 | 0.0184 | -0.028 | -39.621
-7.5 | -0.675 | 0.01745 | -0.029 | -38.69
-7 | -0.62 | 0.01663 | -0.03 | -37.287
-6.5 | -0.571 | 0.01022 | -0.032 | -55.846
-6 | -0.513 | 0.00992 | -0.033 | -51.754
-5.5 | -0.455 | 0.00966 | -0.034 | -47.131
-5 | -0.396 | 0.00944 | -0.034 | -41.985
-4.5 | -0.336 | 0.00925 | -0.035 | -36.366
-4 | -0.276 | 0.00911 | -0.036 | -30.295
-3.5 | -0.215 | 0.00902 | -0.037 | -23.842
-3 | -0.154 | 0.00894 | -0.038 | -17.205
-2.5 | -0.091 | 0.00833 | -0.039 | -10.98
-2 | -0.029 | 0.0088 | -0.04 | -3.287
-1.5 | 0.034 | 0.00879 | -0.041 | 3.898
-1 | 0.097 | 0.00878 | -0.042 | 11.102
-0.5 | 0.161 | 0.0088 | -0.043 | 18.246
0 | 0.224 | 0.00885 | -0.044 | 25.312
0.5 | 0.287 | 0.00889 | -0.045 | 32.296
1 | 0.35 | 0.00889 | -0.046 | 39.415
1.5 | 0.413 | 0.009 | -0.046 | 45.949
2 | 0.476 | 0.00914 | -0.047 | 52.127
2.5 | 0.54 | 0.00933 | -0.048 | 57.83
3 | 0.603 | 0.00939 | -0.049 | 64.151
3.5 | 0.661 | 0.00954 | -0.049 | 69.264
4 | 0.717 | 0.00968 | -0.05 | 74.08
4.5 | 0.776 | 0.00989 | -0.051 | 78.416
5 | 0.834 | 0.01013 | -0.051 | 82.294
5.5 | 0.891 | 0.01037 | -0.052 | 85.884
6 | 0.947 | 0.01066 | -0.053 | 88.773
6.5 | 1.001 | 0.01099 | -0.053 | 91.096
7 | 1.054 | 0.01141 | -0.054 | 92.364
7.5 | 1.105 | 0.01184 | -0.054 | 93.297
8 | 1.14 | 0.02124 | -0.054 | 53.649
8.5 | 1.188 | 0.02235 | -0.055 | 53.128
9 | 1.234 | 0.0236 | -0.055 | 52.281
9.5 | 1.278 | 0.02485 | -0.056 | 51.413
10 | 1.32 | 0.02623 | -0.056 | 50.303
10.5 | 1.359 | 0.02772 | -0.057 | 49.029
11 | 1.396 | 0.02938 | -0.057 | 47.504
11.5 | 1.43 | 0.03106 | -0.058 | 46.047
12 | 1.46 | 0.03288 | -0.058 | 44.415
12.5 | 1.486 | 0.03482 | -0.059 | 42.679
13 | 1.508 | 0.0371 | -0.059 | 40.645
13.5 | 1.527 | 0.03932 | -0.06 | 38.828
14 | 1.541 | 0.04195 | -0.06 | 36.747
14.5 | 1.552 | 0.04484 | -0.06 | 34.605
15 | 1.559 | 0.04768 | -0.061 | 32.703
15.5 | 1.561 | 0.05114 | -0.061 | 30.535
16 | 1.559 | 0.05487 | -0.061 | 28.421
16.5 | 1.552 | 0.05953 | -0.061 | 26.071
17 | 1.543 | 0.06443 | -0.061 | 23.947
17.5 | 1.519 | 0.07369 | -0.06 | 20.61
18 | 1.397 | 0.12697 | -0.048 | 11.001
18.5 | 1.364 | 0.14518 | -0.044 | 9.394
19 | 1.348 | 0.15525 | -0.043 | 8.682
19.5 | 1.323 | 0.1682 | -0.04 | 7.868
20 | 1.304 | 0.1783 | -0.038 | 7.311

## 28. Re 500k Mach 0.10 (2)
BIGFOIL.COM POLAR EXPORT
NACA64-220
NACA64-220 |  |  |  | Cl Max: | 1.2423 | at alpha= | 20 | deg
XFOIL ncrit=9 |  |  |  | L/D Max: | 89.797 | at alpha= | 7.5 | deg
Re: | 500000 |  |  | Cd Min: | 0.11173 | at alpha= | 20 | deg
Mach: | 0.1 |  |  | Cl=0 at alpha= | -1.4379 | deg
|  |  |  | @ Cl=0.1, Cd= | 0.0099862
|  |  |  | @ Cl=0.4, Cd= | 0.010243
|  |  |  | @ Cl=0.6, Cd= | 0.010646
alpha (deg) | Cl | Cd | Cm | Cl/Cd
-20 | -1.0247 | 0.10094 | -0.0448 | -10.1516
-19.5 | -1.0319 | 0.09283 | -0.0487 | -11.116
-19 | -1.0337 | 0.08576 | -0.0518 | -12.0534
-18.5 | -1.0331 | 0.07923 | -0.0544 | -13.0393
-18 | -1.0305 | 0.07318 | -0.0565 | -14.0817
-17.5 | -1.0227 | 0.06797 | -0.058 | -15.0463
-17 | -1.0132 | 0.06312 | -0.0592 | -16.052
-16.5 | -1.0005 | 0.05877 | -0.06 | -17.024
-16 | -0.9838 | 0.05509 | -0.0602 | -17.8581
-15.5 | -0.9621 | 0.05217 | -0.0598 | -18.4416
-15 | -0.9416 | 0.04906 | -0.0598 | -19.1928
-14.5 | -0.921 | 0.04603 | -0.0596 | -20.0087
-14 | -0.8994 | 0.04318 | -0.0592 | -20.8291
-13.5 | -0.8788 | 0.04036 | -0.0586 | -21.774
-13 | -0.8625 | 0.03733 | -0.0578 | -23.1047
-12.5 | -0.8424 | 0.03463 | -0.0572 | -24.3257
-12 | -0.7767 | 0.03139 | -0.066 | -24.7435
-11.5 | -0.7604 | 0.02861 | -0.065 | -26.5781
-11 | -0.7429 | 0.02648 | -0.0626 | -28.0551
-10.5 | -0.7297 | 0.02406 | -0.06 | -30.3283
-9.5 | -0.6955 | 0.01995 | -0.0545 | -34.8622
-9 | -0.6831 | 0.01786 | -0.0509 | -38.2475
-8.5 | -0.673 | 0.01595 | -0.0463 | -42.1944
-8 | -0.6681 | 0.01443 | -0.0399 | -46.2994
-7.5 | -0.648 | 0.01298 | -0.0355 | -49.923
-7 | -0.6233 | 0.01127 | -0.032 | -55.3061
-6.5 | -0.5859 | 0.01006 | -0.03 | -58.2406
-6 | -0.5311 | 0.00991 | -0.03 | -53.5923
-5 | -0.4173 | 0.00989 | -0.0306 | -42.1941
-4.5 | -0.3598 | 0.00997 | -0.031 | -36.0883
-4 | -0.3014 | 0.00994 | -0.0316 | -30.3219
-3.5 | -0.2433 | 0.01017 | -0.0321 | -23.9233
-3 | -0.1845 | 0.01008 | -0.0327 | -18.3036
-2.5 | -0.1256 | 0.01014 | -0.0334 | -12.3866
-2 | -0.0665 | 0.01001 | -0.0342 | -6.6434
-1 | 0.0518 | 0.00997 | -0.0359 | 5.1956
-0.5 | 0.1113 | 0.00999 | -0.0368 | 11.1411
0 | 0.1703 | 0.01 | -0.0376 | 17.03
0.5 | 0.2294 | 0.01001 | -0.0384 | 22.9171
1 | 0.2889 | 0.01008 | -0.0393 | 28.6607
1.5 | 0.348 | 0.01019 | -0.0401 | 34.1511
2 | 0.4069 | 0.01025 | -0.0409 | 39.6976
2.5 | 0.466 | 0.01033 | -0.0417 | 45.1113
3 | 0.525 | 0.01046 | -0.0425 | 50.1912
3.5 | 0.5836 | 0.01064 | -0.0432 | 54.8496
4 | 0.6412 | 0.01066 | -0.0437 | 60.1501
4.5 | 0.6996 | 0.01082 | -0.0443 | 64.658
5 | 0.7547 | 0.01069 | -0.0442 | 70.5987
5.5 | 0.8111 | 0.01081 | -0.0444 | 75.0324
6 | 0.8656 | 0.01086 | -0.0443 | 79.7053
6.5 | 0.9179 | 0.0109 | -0.0437 | 84.211
7.5 | 1.0174 | 0.01133 | -0.0419 | 89.797
8 | 1.0499 | 0.01209 | -0.0383 | 86.8404
8.5 | 1.0424 | 0.01396 | -0.0288 | 74.6705
9.5 | 1.0285 | 0.01915 | -0.0143 | 53.7076
10 | 1.0289 | 0.02214 | -0.0097 | 46.4724
10.5 | 1.0315 | 0.02529 | -0.0059 | 40.7869
11 | 1.0348 | 0.02856 | -0.0025 | 36.2325
11.5 | 1.0368 | 0.03197 | 0.0008 | 32.4304
12 | 1.0461 | 0.03525 | 0.0025 | 29.6766
12.5 | 1.0599 | 0.03903 | 0.003 | 27.156
13 | 1.0703 | 0.04319 | 0.0035 | 24.7812
13.5 | 1.0872 | 0.04692 | 0.0037 | 23.1714
14 | 1.0944 | 0.05167 | 0.0038 | 21.1806
14.5 | 1.1102 | 0.05575 | 0.0036 | 19.9139
15 | 1.1242 | 0.06011 | 0.0032 | 18.7024
15.5 | 1.1335 | 0.06505 | 0.0026 | 17.4251
16 | 1.1474 | 0.06966 | 0.0019 | 16.4714
16.5 | 1.1613 | 0.07441 | 0.0009 | 15.6068
17 | 1.1744 | 0.0793 | -0.0002 | 14.8096
17.5 | 1.1873 | 0.08412 | -0.0013 | 14.1144
18 | 1.2004 | 0.08916 | -0.0026 | 13.4634
18.5 | 1.2113 | 0.09471 | -0.0045 | 12.7896
19 | 1.2207 | 0.10057 | -0.0067 | 12.1378
19.5 | 1.2298 | 0.10653 | -0.0092 | 11.5442
20 | 1.2423 | 0.11173 | -0.0113 | 11.1188

## 29. Re 500k Mach 0.25 (1)
BIGFOIL.COM POLAR EXPORT
NACA64-220
NACA64-220 |  |  |  | Cl Max: | 1.487 | at alpha= | 13.5 | deg
JavaFoil+Calcfoil stall+Eppler ext transition |  |  |  | L/D Max: | 89.955 | at alpha= | 7 | deg
Re: | 500000 |  |  | Cd Min: | 0.00895 | at alpha= | -1.5 | deg
Mach: | 0.25 |  |  | Cl=0 at alpha= | -1.7734 | deg
|  |  |  | @ Cl=0.1, Cd= | 0.00898
|  |  |  | @ Cl=0.4, Cd= | 0.0092
|  |  |  | @ Cl=0.6, Cd= | 0.009589
alpha (deg) | Cl | Cd | Cm | Cl/Cd
-18.5 | -1.015 | 0.16636 | -0.006 | -6.099
-18 | -1.036 | 0.15828 | -0.007 | -6.544
-17.5 | -1.051 | 0.14815 | -0.007 | -7.095
-17 | -1.063 | 0.13872 | -0.008 | -7.666
-16.5 | -1.071 | 0.13173 | -0.008 | -8.129
-16 | -1.074 | 0.12356 | -0.009 | -8.696
-15.5 | -1.074 | 0.11612 | -0.009 | -9.249
-15 | -1.068 | 0.10962 | -0.01 | -9.747
-14.5 | -1.077 | 0.09432 | -0.012 | -11.418
-14 | -1.158 | 0.05137 | -0.017 | -22.535
-13.5 | -1.168 | 0.04012 | -0.019 | -29.098
-13 | -1.149 | 0.03644 | -0.02 | -31.541
-12.5 | -1.125 | 0.03394 | -0.021 | -33.145
-12 | -1.096 | 0.0314 | -0.022 | -34.91
-11.5 | -1.063 | 0.02943 | -0.023 | -36.114
-11 | -1.026 | 0.0276 | -0.024 | -37.181
-10.5 | -0.986 | 0.02587 | -0.025 | -38.107
-10 | -0.943 | 0.02434 | -0.025 | -38.72
-9.5 | -0.897 | 0.02287 | -0.026 | -39.201
-9 | -0.848 | 0.02158 | -0.027 | -39.303
-8.5 | -0.797 | 0.02047 | -0.028 | -38.932
-8 | -0.744 | 0.01932 | -0.029 | -38.508
-7.5 | -0.69 | 0.01833 | -0.03 | -37.624
-7 | -0.634 | 0.0174 | -0.031 | -36.432
-6.5 | -0.577 | 0.01655 | -0.032 | -34.864
-6 | -0.525 | 0.01031 | -0.033 | -50.878
-5.5 | -0.466 | 0.01 | -0.034 | -46.548
-5 | -0.405 | 0.00977 | -0.035 | -41.504
-4.5 | -0.344 | 0.00955 | -0.036 | -36.034
-4 | -0.283 | 0.00937 | -0.037 | -30.143
-3.5 | -0.22 | 0.00923 | -0.038 | -23.835
-3 | -0.157 | 0.00914 | -0.039 | -17.215
-2.5 | -0.094 | 0.00906 | -0.04 | -10.328
-2 | -0.029 | 0.00902 | -0.041 | -3.269
-1.5 | 0.035 | 0.00895 | -0.042 | 3.934
-1 | 0.1 | 0.00898 | -0.043 | 11.156
-0.5 | 0.165 | 0.00899 | -0.044 | 18.37
0 | 0.23 | 0.00895 | -0.045 | 25.718
0.5 | 0.295 | 0.00905 | -0.046 | 32.607
1 | 0.36 | 0.00912 | -0.047 | 39.466
1.5 | 0.425 | 0.00925 | -0.048 | 45.95
2 | 0.49 | 0.00934 | -0.049 | 52.431
2.5 | 0.554 | 0.00952 | -0.049 | 58.253
3 | 0.614 | 0.00961 | -0.05 | 63.875
3.5 | 0.676 | 0.00976 | -0.051 | 69.288
4 | 0.734 | 0.00999 | -0.051 | 73.513
4.5 | 0.794 | 0.01019 | -0.052 | 77.882
5 | 0.853 | 0.01049 | -0.053 | 81.315
5.5 | 0.911 | 0.01079 | -0.053 | 84.396
6 | 0.967 | 0.01112 | -0.054 | 86.991
6.5 | 1.022 | 0.0115 | -0.054 | 88.921
7 | 1.075 | 0.01195 | -0.055 | 89.955
7.5 | 1.112 | 0.02138 | -0.055 | 52.021
8 | 1.162 | 0.02255 | -0.055 | 51.53
8.5 | 1.209 | 0.02377 | -0.056 | 50.87
9 | 1.254 | 0.0251 | -0.057 | 49.961
9.5 | 1.296 | 0.02663 | -0.057 | 48.661
10 | 1.335 | 0.02821 | -0.058 | 47.335
10.5 | 1.371 | 0.0299 | -0.058 | 45.864
11 | 1.404 | 0.03188 | -0.059 | 44.029
11.5 | 1.432 | 0.03384 | -0.059 | 42.329
12 | 1.455 | 0.03608 | -0.06 | 40.327
12.5 | 1.471 | 0.03854 | -0.06 | 38.178
13 | 1.482 | 0.04105 | -0.06 | 36.111
13.5 | 1.487 | 0.04427 | -0.061 | 33.59
14 | 1.486 | 0.04745 | -0.061 | 31.312
14.5 | 1.477 | 0.05162 | -0.061 | 28.608
15 | 1.456 | 0.05742 | -0.061 | 25.356
15.5 | 1.425 | 0.066 | -0.06 | 21.593
16 | 1.277 | 0.12136 | -0.043 | 10.523
16.5 | 1.245 | 0.13277 | -0.04 | 9.376
17 | 1.208 | 0.14451 | -0.034 | 8.358
17.5 | 1.175 | 0.15358 | -0.033 | 7.65
18 | 1.139 | 0.16251 | -0.034 | 7.008
18.5 | 1.098 | 0.17371 | -0.034 | 6.32

## 30. Re 500k Mach 0.25 (2)
BIGFOIL.COM POLAR EXPORT
NACA64-220
NACA64-220 |  |  |  | Cl Max: | 1.1732 | at alpha= | 19.5 | deg
XFOIL ncrit=9 |  |  |  | L/D Max: | 87.8378 | at alpha= | 7.5 | deg
Re: | 500000 |  |  | Cd Min: | 0.20532 | at alpha= | -20 | deg
Mach: | 0.25 |  |  | Cl=0 at alpha= | -1.4248 | deg
|  |  |  | @ Cl=0.1, Cd= | 0.010253
|  |  |  | @ Cl=0.4, Cd= | 0.010481
|  |  |  | @ Cl=0.6, Cd= | 0.010918
alpha (deg) | Cl | Cd | Cm | Cl/Cd
-20 | -0.6067 | 0.20532 | 0.0061 | -2.9549
-19 | -0.8043 | 0.1319 | -0.0304 | -6.0978
-18.5 | -0.872 | 0.11091 | -0.0434 | -7.8622
-18 | -0.9055 | 0.09754 | -0.0509 | -9.2834
-17.5 | -0.9268 | 0.087 | -0.0561 | -10.6529
-17 | -0.9402 | 0.07812 | -0.0599 | -12.0353
-16.5 | -0.9459 | 0.07073 | -0.0625 | -13.3734
-16 | -0.9456 | 0.06437 | -0.0643 | -14.6901
-15.5 | -0.9359 | 0.05951 | -0.0648 | -15.7268
-15 | -0.9187 | 0.05565 | -0.0648 | -16.5085
-14.5 | -0.9002 | 0.05199 | -0.0648 | -17.3149
-14 | -0.8802 | 0.0486 | -0.0644 | -18.1111
-13.5 | -0.8587 | 0.04542 | -0.064 | -18.9058
-13 | -0.8388 | 0.04239 | -0.0631 | -19.7877
-12.5 | -0.8171 | 0.03925 | -0.0629 | -20.8178
-12 | -0.7494 | 0.03562 | -0.0721 | -21.0387
-11 | -0.7196 | 0.03014 | -0.0682 | -23.8752
-10.5 | -0.7016 | 0.02776 | -0.066 | -25.2738
-10 | -0.6894 | 0.02508 | -0.0633 | -27.488
-9.5 | -0.6743 | 0.02266 | -0.0606 | -29.7573
-9 | -0.6589 | 0.02037 | -0.0575 | -32.3466
-8.5 | -0.6473 | 0.01807 | -0.0538 | -35.8218
-8 | -0.6398 | 0.01589 | -0.049 | -40.2643
-7.5 | -0.6392 | 0.01418 | -0.0419 | -45.0776
-7 | -0.6242 | 0.01247 | -0.0366 | -50.0561
-6.5 | -0.6027 | 0.01052 | -0.0323 | -57.2909
-6 | -0.5502 | 0.01016 | -0.0316 | -54.1535
-5.5 | -0.4921 | 0.0101 | -0.0316 | -48.7228
-5 | -0.4333 | 0.01012 | -0.0317 | -42.8162
-4.5 | -0.3735 | 0.01018 | -0.032 | -36.6896
-4 | -0.3133 | 0.01027 | -0.0325 | -30.5063
-3.5 | -0.2529 | 0.01039 | -0.0328 | -24.3407
-2.5 | -0.1313 | 0.01035 | -0.0341 | -12.686
-2 | -0.0702 | 0.01033 | -0.0349 | -6.7957
-1.5 | -0.0092 | 0.01022 | -0.0358 | -0.9002
-1 | 0.052 | 0.01019 | -0.0365 | 5.103
-0.5 | 0.1133 | 0.01027 | -0.0374 | 11.0321
0 | 0.1746 | 0.01025 | -0.0383 | 17.0341
0.5 | 0.2355 | 0.01023 | -0.0391 | 23.0205
1 | 0.297 | 0.01038 | -0.04 | 28.6127
1.5 | 0.3581 | 0.01044 | -0.0408 | 34.3008
2 | 0.4188 | 0.0105 | -0.0416 | 39.8857
2.5 | 0.4802 | 0.01063 | -0.0424 | 45.174
3 | 0.5413 | 0.01084 | -0.0432 | 49.9354
3.5 | 0.6011 | 0.01092 | -0.0437 | 55.0458
4 | 0.6617 | 0.011 | -0.0442 | 60.1545
4.5 | 0.7207 | 0.01112 | -0.0445 | 64.8112
5 | 0.7787 | 0.01108 | -0.0444 | 70.2798
5.5 | 0.8366 | 0.01115 | -0.0443 | 75.0314
6 | 0.8918 | 0.01117 | -0.0437 | 79.8389
6.5 | 0.9453 | 0.01127 | -0.0428 | 83.8776
7 | 0.9961 | 0.01147 | -0.0414 | 86.8439
7.5 | 1.04 | 0.01184 | -0.039 | 87.8378
8 | 1.0395 | 0.01332 | -0.0299 | 78.0405
8.5 | 1.0213 | 0.01592 | -0.0199 | 64.152
9 | 1.0083 | 0.01919 | -0.0128 | 52.543
9.5 | 1.0034 | 0.02266 | -0.0078 | 44.2807
10 | 1.0014 | 0.02636 | -0.0038 | 37.9894
10.5 | 1.0041 | 0.03001 | -0.0007 | 33.4588
11.5 | 1.0103 | 0.03773 | 0.0046 | 26.7771
12 | 1.014 | 0.0414 | 0.0075 | 24.4928
12.5 | 1.0332 | 0.0455 | 0.0066 | 22.7077
13 | 1.0461 | 0.04993 | 0.0067 | 20.9513
13.5 | 1.0588 | 0.05452 | 0.0066 | 19.4204
14 | 1.0697 | 0.0594 | 0.0063 | 18.0084
14.5 | 1.0844 | 0.06407 | 0.0059 | 16.9252
15 | 1.0963 | 0.0691 | 0.0052 | 15.8654
15.5 | 1.1091 | 0.07412 | 0.0045 | 14.9636
16 | 1.1233 | 0.07926 | 0.0034 | 14.1723
16.5 | 1.1367 | 0.08454 | 0.0022 | 13.4457
17 | 1.1497 | 0.08983 | 0.0009 | 12.7986
17.5 | 1.16 | 0.09572 | -0.0007 | 12.1187
18 | 1.1658 | 0.1026 | -0.0033 | 11.3626
18.5 | 1.1693 | 0.10991 | -0.0064 | 10.6387
19 | 1.171 | 0.11762 | -0.0101 | 9.9558
19.5 | 1.1732 | 0.12529 | -0.0139 | 9.3639
20 | 1.1686 | 0.13399 | -0.0186 | 8.7215

## 31. Re 500k Mach 0.50 (1)
BIGFOIL.COM POLAR EXPORT
NACA64-220
NACA64-220 |  |  |  | Cl Max: | 1.275 | at alpha= | 9 | deg
JavaFoil+Calcfoil stall+Eppler ext transition |  |  |  | L/D Max: | 77.978 | at alpha= | 6.5 | deg
Re: | 500000 |  |  | Cd Min: | 0.00986 | at alpha= | -1 | deg
Mach: | 0.5 |  |  | Cl=0 at alpha= | -1.7747 | deg
|  |  |  | @ Cl=0.1, Cd= | 0.0098642
|  |  |  | @ Cl=0.4, Cd= | 0.010123
|  |  |  | @ Cl=0.6, Cd= | 0.010603
alpha (deg) | Cl | Cd | Cm | Cl/Cd
-20 | -1.038 | 0.23543 | -0.007 | -4.407
-19.5 | -1.01 | 0.22797 | -0.007 | -4.431
-19 | -0.983 | 0.22268 | -0.008 | -4.412
-18.5 | -0.955 | 0.21713 | -0.008 | -4.396
-18 | -0.924 | 0.20566 | -0.008 | -4.495
-17.5 | -0.897 | 0.20514 | -0.009 | -4.371
-17 | -0.869 | 0.19835 | -0.009 | -4.38
-16.5 | -0.839 | 0.19128 | -0.009 | -4.387
-16 | -0.811 | 0.23418 | -0.01 | -3.462
-15.5 | -0.783 | 0.17824 | -0.01 | -4.392
-15 | -0.755 | 0.17348 | -0.011 | -4.353
-14.5 | -0.725 | 0.15625 | -0.01 | -4.642
-14 | -0.697 | 0.15496 | -0.011 | -4.499
-13.5 | -0.669 | 0.14612 | -0.011 | -4.579
-13 | -0.641 | 0.14203 | -0.012 | -4.514
-12.5 | -0.612 | 0.13101 | -0.011 | -4.669
-12 | -0.584 | 0.12964 | -0.011 | -4.501
-11.5 | -0.556 | 0.11773 | -0.012 | -4.719
-11 | -0.527 | 0.10092 | -0.011 | -5.217
-10.5 | -0.772 | 0.07641 | -0.013 | -10.103
-10 | -0.801 | 0.06869 | -0.015 | -11.656
-9.5 | -0.912 | 0.03083 | -0.029 | -29.581
-9 | -0.886 | 0.02837 | -0.03 | -31.24
-8.5 | -0.847 | 0.02619 | -0.031 | -32.338
-8 | -0.799 | 0.0244 | -0.032 | -32.75
-7.5 | -0.746 | 0.02275 | -0.033 | -32.807
-7 | -0.69 | 0.02131 | -0.034 | -32.376
-6.5 | -0.631 | 0.02004 | -0.035 | -31.476
-6 | -0.569 | 0.01884 | -0.036 | -30.201
-5.5 | -0.51 | 0.0118 | -0.038 | -43.201
-5 | -0.445 | 0.01137 | -0.039 | -39.105
-4.5 | -0.378 | 0.01096 | -0.04 | -34.512
-4 | -0.311 | 0.01066 | -0.041 | -29.161
-3.5 | -0.242 | 0.01043 | -0.042 | -23.224
-3 | -0.173 | 0.01024 | -0.043 | -16.946
-2.5 | -0.103 | 0.01012 | -0.044 | -10.199
-2 | -0.032 | 0.01 | -0.045 | -3.248
-1.5 | 0.039 | 0.00989 | -0.047 | 3.904
-1 | 0.11 | 0.00986 | -0.048 | 11.161
-0.5 | 0.182 | 0.00991 | -0.049 | 18.368
0 | 0.257 | 0.00993 | -0.05 | 25.918
0.5 | 0.327 | 0.01 | -0.05 | 32.686
1 | 0.398 | 0.01012 | -0.052 | 39.307
1.5 | 0.468 | 0.01024 | -0.053 | 45.707
2 | 0.538 | 0.01039 | -0.053 | 51.775
2.5 | 0.608 | 0.01063 | -0.054 | 57.18
3 | 0.677 | 0.01089 | -0.055 | 62.175
3.5 | 0.746 | 0.01116 | -0.056 | 66.798
4 | 0.807 | 0.01147 | -0.056 | 70.35
4.5 | 0.872 | 0.01188 | -0.057 | 73.384
5 | 0.935 | 0.01234 | -0.058 | 75.724
5.5 | 0.996 | 0.01287 | -0.058 | 77.341
6 | 1.054 | 0.01356 | -0.059 | 77.768
6.5 | 1.109 | 0.01422 | -0.06 | 77.978
7 | 1.149 | 0.02591 | -0.06 | 44.34
7.5 | 1.195 | 0.02774 | -0.06 | 43.065
8 | 1.233 | 0.02968 | -0.061 | 41.547
8.5 | 1.261 | 0.03196 | -0.061 | 39.463
9 | 1.275 | 0.0348 | -0.062 | 36.632
9.5 | 1.264 | 0.03815 | -0.062 | 33.144
10 | 1.202 | 0.04232 | -0.062 | 28.393
10.5 | 0.697 | 0.09329 | -0.028 | 7.474
11 | 0.725 | 0.10917 | -0.027 | 6.638
11.5 | 0.753 | 0.12804 | -0.03 | 5.885
12 | 0.781 | 0.13232 | -0.031 | 5.904
12.5 | 0.809 | 0.13994 | -0.031 | 5.78
13 | 0.838 | 0.14176 | -0.035 | 5.913
13.5 | 0.866 | 0.14765 | -0.035 | 5.864
14 | 0.894 | 0.15343 | -0.036 | 5.824

## 32. Re 500k Mach 0.50 (2)
BIGFOIL.COM POLAR EXPORT
NACA64-220
NACA64-220 |  |  |  | Cl Max: | 1.0354 | at alpha= | 7 | deg
XFOIL ncrit=9 |  |  |  | L/D Max: | 76.4339 | at alpha= | 6.5 | deg
Re: | 500000 |  |  | Cd Min: | 0.18713 | at alpha= | -17.5 | deg
Mach: | 0.5 |  |  | Cl=0 at alpha= | -1.37 | deg
|  |  |  | @ Cl=0.1, Cd= | 0.011485
|  |  |  | @ Cl=0.4, Cd= | 0.011823
|  |  |  | @ Cl=0.6, Cd= | 0.012394
alpha (deg) | Cl | Cd | Cm | Cl/Cd
-17.5 | -0.5331 | 0.18713 | -0.012 | -2.8488
-17 | -0.5123 | 0.17984 | -0.0158 | -2.8486
-16.5 | -0.5052 | 0.16876 | -0.0218 | -2.9936
-16 | -0.5015 | 0.15739 | -0.0279 | -3.1864
-15.5 | -0.513 | 0.14318 | -0.0356 | -3.5829
-15 | -0.5856 | 0.1186 | -0.0496 | -4.9376
-14.5 | -0.6379 | 0.10091 | -0.0609 | -6.3215
-14 | -0.6724 | 0.08754 | -0.069 | -7.6811
-13 | -0.6771 | 0.06572 | -0.0877 | -10.3028
-12.5 | -0.6799 | 0.05891 | -0.089 | -11.5413
-12 | -0.6742 | 0.05351 | -0.0887 | -12.5995
-11.5 | -0.6586 | 0.04926 | -0.0874 | -13.3699
-11 | -0.6407 | 0.04551 | -0.0859 | -14.0782
-10.5 | -0.6196 | 0.04211 | -0.0842 | -14.7138
-10 | -0.6012 | 0.03868 | -0.0823 | -15.5429
-9.5 | -0.5835 | 0.03532 | -0.0804 | -16.5204
-9 | -0.5683 | 0.03201 | -0.0781 | -17.7538
-8.5 | -0.5543 | 0.02884 | -0.0754 | -19.2198
-8 | -0.5431 | 0.02566 | -0.0723 | -21.1652
-7.5 | -0.538 | 0.02237 | -0.0685 | -24.0501
-6.5 | -0.5568 | 0.01532 | -0.0569 | -36.3446
-6 | -0.587 | 0.01263 | -0.0455 | -46.4766
-5.5 | -0.5639 | 0.01128 | -0.0394 | -49.9911
-5 | -0.5002 | 0.01124 | -0.0381 | -44.5018
-4.5 | -0.4336 | 0.01135 | -0.0373 | -38.2026
-4 | -0.3653 | 0.01148 | -0.037 | -31.8206
-3.5 | -0.2959 | 0.01166 | -0.0368 | -25.3774
-3 | -0.226 | 0.01174 | -0.0369 | -19.2504
-2.5 | -0.157 | 0.01167 | -0.0374 | -13.4533
-2 | -0.0876 | 0.01156 | -0.0379 | -7.5779
-1.5 | -0.0181 | 0.01149 | -0.0386 | -1.5753
-1 | 0.0515 | 0.01145 | -0.0394 | 4.4978
-0.5 | 0.1214 | 0.0115 | -0.0403 | 10.5565
0 | 0.1901 | 0.01146 | -0.041 | 16.5881
0.5 | 0.2594 | 0.01152 | -0.0417 | 22.5174
1 | 0.3295 | 0.01165 | -0.0425 | 28.2833
1.5 | 0.3987 | 0.01182 | -0.0433 | 33.731
2 | 0.4665 | 0.01199 | -0.0436 | 38.9074
2.5 | 0.5358 | 0.01222 | -0.0442 | 43.8462
3 | 0.6061 | 0.01241 | -0.0447 | 48.8396
3.5 | 0.672 | 0.0127 | -0.0445 | 52.9134
4 | 0.7398 | 0.01289 | -0.0443 | 57.3933
4.5 | 0.8067 | 0.01306 | -0.0437 | 61.7688
5 | 0.8721 | 0.01294 | -0.0423 | 67.3957
5.5 | 0.9322 | 0.01306 | -0.0402 | 71.3783
6 | 0.9844 | 0.01305 | -0.0365 | 75.433
6.5 | 1.0181 | 0.01332 | -0.03 | 76.4339
7 | 1.0354 | 0.01427 | -0.022 | 72.5578
8 | 0.9658 | 0.02311 | -0.0036 | 41.7914
8.5 | 0.9363 | 0.02883 | 0.0018 | 32.4766
9 | 0.9187 | 0.03445 | 0.0054 | 26.6676
9.5 | 0.9122 | 0.03979 | 0.0078 | 22.9254
10 | 0.9127 | 0.045 | 0.0096 | 20.2822
10.5 | 0.9183 | 0.05019 | 0.0108 | 18.2965
11 | 0.927 | 0.05545 | 0.0116 | 16.7178
12 | 0.9489 | 0.06623 | 0.0123 | 14.3273

## 33. Re 750k Mach 0.00 (1)
BIGFOIL.COM POLAR EXPORT
NACA64-220
NACA64-220 |  |  |  | Cl Max: | 1.585 | at alpha= | 16 | deg
JavaFoil+Calcfoil stall+Eppler ext transition |  |  |  | L/D Max: | 110.253 | at alpha= | 7.5 | deg
Re: | 750000 |  |  | Cd Min: | 0.00761 | at alpha= | -4 | deg
Mach: | 0 |  |  | Cl=0 at alpha= | -1.7698 | deg
|  |  |  | @ Cl=0.1, Cd= | 0.0077814
|  |  |  | @ Cl=0.4, Cd= | 0.0080005
|  |  |  | @ Cl=0.6, Cd= | 0.00822
alpha (deg) | Cl | Cd | Cm | Cl/Cd
-20 | -1.226 | 0.15238 | -0.006 | -8.044
-19.5 | -1.234 | 0.13985 | -0.007 | -8.826
-19 | -1.253 | 0.12065 | -0.008 | -10.383
-18.5 | -1.278 | 0.09815 | -0.01 | -13.025
-18 | -1.319 | 0.07101 | -0.011 | -18.577
-17.5 | -1.315 | 0.06632 | -0.012 | -19.822
-17 | -1.318 | 0.05707 | -0.013 | -23.1
-16.5 | -1.314 | 0.05119 | -0.014 | -25.67
-16 | -1.304 | 0.0467 | -0.015 | -27.913
-15.5 | -1.291 | 0.04232 | -0.015 | -30.502
-15 | -1.273 | 0.03903 | -0.016 | -32.617
-14.5 | -1.252 | 0.03638 | -0.017 | -34.403
-14 | -1.227 | 0.03379 | -0.018 | -36.325
-13.5 | -1.2 | 0.03134 | -0.019 | -38.293
-13 | -1.169 | 0.02951 | -0.02 | -39.614
-12.5 | -1.135 | 0.02783 | -0.021 | -40.788
-12 | -1.099 | 0.0261 | -0.021 | -42.103
-11.5 | -1.06 | 0.02462 | -0.022 | -43.042
-11 | -1.018 | 0.02317 | -0.023 | -43.956
-10.5 | -0.975 | 0.02184 | -0.024 | -44.651
-10 | -0.93 | 0.02063 | -0.025 | -45.06
-9.5 | -0.882 | 0.01951 | -0.026 | -45.203
-9 | -0.833 | 0.01851 | -0.027 | -44.984
-8.5 | -0.781 | 0.01759 | -0.028 | -44.402
-8 | -0.728 | 0.01667 | -0.028 | -43.705
-7.5 | -0.675 | 0.01581 | -0.029 | -42.67
-7 | -0.619 | 0.01508 | -0.03 | -41.07
-6.5 | -0.563 | 0.01436 | -0.031 | -39.232
-6 | -0.516 | 0.00843 | -0.033 | -61.261
-5.5 | -0.458 | 0.00828 | -0.034 | -55.308
-5 | -0.398 | 0.00814 | -0.035 | -48.924
-4.5 | -0.338 | 0.00804 | -0.036 | -42.066
-4 | -0.278 | 0.00761 | -0.037 | -36.474
-3.5 | -0.217 | 0.00783 | -0.038 | -27.655
-3 | -0.155 | 0.00785 | -0.039 | -19.674
-2.5 | -0.092 | 0.00782 | -0.039 | -11.716
-2 | -0.029 | 0.0078 | -0.04 | -3.689
-1.5 | 0.034 | 0.00779 | -0.041 | 4.377
-1 | 0.097 | 0.00778 | -0.042 | 12.471
-0.5 | 0.16 | 0.00781 | -0.043 | 20.46
0 | 0.223 | 0.00785 | -0.044 | 28.385
0.5 | 0.286 | 0.00781 | -0.045 | 36.554
1 | 0.349 | 0.00791 | -0.045 | 44.048
1.5 | 0.411 | 0.00802 | -0.046 | 51.31
2 | 0.474 | 0.00809 | -0.047 | 58.639
2.5 | 0.537 | 0.0082 | -0.048 | 65.464
3 | 0.6 | 0.00822 | -0.049 | 72.96
3.5 | 0.662 | 0.00833 | -0.049 | 79.467
4 | 0.721 | 0.00849 | -0.05 | 84.867
4.5 | 0.782 | 0.00864 | -0.051 | 90.453
5 | 0.837 | 0.00826 | -0.052 | 101.322
5.5 | 0.894 | 0.00903 | -0.052 | 98.993
6 | 0.951 | 0.00923 | -0.053 | 102.987
6.5 | 1.006 | 0.00946 | -0.053 | 106.33
7 | 1.059 | 0.00971 | -0.054 | 109.135
7.5 | 1.111 | 0.01008 | -0.055 | 110.253
8 | 1.139 | 0.01932 | -0.054 | 58.947
8.5 | 1.187 | 0.02032 | -0.055 | 58.43
9 | 1.234 | 0.02139 | -0.055 | 57.678
9.5 | 1.278 | 0.02256 | -0.056 | 56.655
10 | 1.32 | 0.02381 | -0.056 | 55.445
10.5 | 1.36 | 0.02509 | -0.057 | 54.226
11 | 1.398 | 0.02651 | -0.057 | 52.749
11.5 | 1.434 | 0.02805 | -0.058 | 51.113
12 | 1.465 | 0.0297 | -0.058 | 49.319
12.5 | 1.492 | 0.03149 | -0.059 | 47.385
13 | 1.516 | 0.03344 | -0.059 | 45.319
13.5 | 1.536 | 0.03542 | -0.06 | 43.374
14 | 1.553 | 0.0377 | -0.06 | 41.2
14.5 | 1.567 | 0.03999 | -0.06 | 39.175
15 | 1.577 | 0.04247 | -0.061 | 37.13
15.5 | 1.583 | 0.04514 | -0.061 | 35.07
16 | 1.585 | 0.04833 | -0.061 | 32.798
16.5 | 1.584 | 0.05167 | -0.062 | 30.664
17 | 1.58 | 0.05549 | -0.062 | 28.465
17.5 | 1.572 | 0.05955 | -0.062 | 26.393
18 | 1.56 | 0.06409 | -0.062 | 24.343
18.5 | 1.546 | 0.0686 | -0.062 | 22.543
19 | 1.522 | 0.07781 | -0.062 | 19.561
19.5 | 1.498 | 0.08619 | -0.061 | 17.385
20 | 1.466 | 0.09904 | -0.06 | 14.8

## 34. Re 750k Mach 0.00 (2)
BIGFOIL.COM POLAR EXPORT
NACA64-220
NACA64-220 |  |  |  | Cl Max: | 1.2632 | at alpha= | 20 | deg
XFOIL ncrit=9 |  |  |  | L/D Max: | 101.829 | at alpha= | 7 | deg
Re: | 750000 |  |  | Cd Min: | 0.10879 | at alpha= | 20 | deg
Mach: | 0 |  |  | Cl=0 at alpha= | -1.4503 | deg
|  |  |  | @ Cl=0.1, Cd= | 0.0083273
|  |  |  | @ Cl=0.4, Cd= | 0.0084972
|  |  |  | @ Cl=0.6, Cd= | 0.0087763
alpha (deg) | Cl | Cd | Cm | Cl/Cd
-20 | -1.0856 | 0.09105 | -0.045 | -11.9231
-19.5 | -1.0805 | 0.08523 | -0.0473 | -12.6775
-19 | -1.0745 | 0.07961 | -0.0494 | -13.497
-18.5 | -1.067 | 0.07426 | -0.0513 | -14.3684
-18 | -1.0583 | 0.06922 | -0.0529 | -15.2889
-17.5 | -1.0472 | 0.06464 | -0.0541 | -16.2005
-17 | -1.0346 | 0.06026 | -0.0551 | -17.1689
-16.5 | -1.0199 | 0.05627 | -0.0559 | -18.1251
-16 | -1.0083 | 0.05231 | -0.056 | -19.2755
-15.5 | -0.9957 | 0.04849 | -0.0561 | -20.5341
-15 | -0.9794 | 0.04502 | -0.0563 | -21.7548
-14.5 | -0.9618 | 0.04179 | -0.0562 | -23.0151
-14 | -0.9436 | 0.03871 | -0.0559 | -24.3761
-13.5 | -0.9219 | 0.03601 | -0.0556 | -25.6012
-13 | -0.9038 | 0.03228 | -0.0566 | -27.9988
-12.5 | -0.843 | 0.02926 | -0.0645 | -28.8107
-12 | -0.8241 | 0.02722 | -0.0625 | -30.2755
-11.5 | -0.8107 | 0.02482 | -0.0601 | -32.6632
-11 | -0.7931 | 0.02268 | -0.0578 | -34.9691
-10.5 | -0.7706 | 0.02092 | -0.0556 | -36.8356
-10 | -0.7527 | 0.01898 | -0.0528 | -39.6575
-9.5 | -0.7304 | 0.01738 | -0.0501 | -42.0253
-9 | -0.7109 | 0.0158 | -0.0467 | -44.9937
-8.5 | -0.6975 | 0.01431 | -0.0419 | -48.7421
-8 | -0.6794 | 0.01329 | -0.0368 | -51.1211
-7.5 | -0.6478 | 0.01223 | -0.034 | -52.9681
-7 | -0.6135 | 0.01097 | -0.0316 | -55.9253
-6.5 | -0.5775 | 0.0095 | -0.0297 | -60.7895
-6 | -0.5311 | 0.00854 | -0.029 | -62.1897
-5.5 | -0.4745 | 0.0084 | -0.0295 | -56.4881
-5 | -0.4169 | 0.00833 | -0.0301 | -50.048
-4.5 | -0.3588 | 0.0083 | -0.0307 | -43.2289
-4 | -0.3002 | 0.00835 | -0.0314 | -35.9521
-3.5 | -0.2417 | 0.00829 | -0.0321 | -29.1556
-3 | -0.1831 | 0.00834 | -0.0328 | -21.9544
-2.5 | -0.124 | 0.00835 | -0.0336 | -14.8503
-2 | -0.0647 | 0.00838 | -0.0345 | -7.7208
-1.5 | -0.0059 | 0.0083 | -0.0353 | -0.71084
-1 | 0.0535 | 0.00828 | -0.0362 | 6.4614
-0.5 | 0.1125 | 0.00834 | -0.037 | 13.4892
0 | 0.1719 | 0.00834 | -0.0379 | 20.6115
0.5 | 0.231 | 0.00832 | -0.0388 | 27.7644
1 | 0.29 | 0.00841 | -0.0396 | 34.4828
1.5 | 0.3492 | 0.00848 | -0.0405 | 41.1792
2 | 0.4082 | 0.0085 | -0.0413 | 48.0235
2.5 | 0.4673 | 0.0086 | -0.0422 | 54.3372
3 | 0.5259 | 0.00876 | -0.0429 | 60.0342
3.5 | 0.5843 | 0.00876 | -0.0436 | 66.7009
4 | 0.6422 | 0.00882 | -0.0443 | 72.8118
4.5 | 0.6993 | 0.00885 | -0.0447 | 79.0169
5 | 0.756 | 0.00898 | -0.0451 | 84.1871
5.5 | 0.8129 | 0.00904 | -0.0455 | 89.9226
6 | 0.8678 | 0.00914 | -0.0456 | 94.9453
6.5 | 0.9224 | 0.00932 | -0.0457 | 98.97
7 | 0.9745 | 0.00957 | -0.0453 | 101.8286
7.5 | 1.0139 | 0.01038 | -0.0431 | 97.6782
8 | 1.0283 | 0.01218 | -0.0371 | 84.4253
8.5 | 1.0304 | 0.01375 | -0.0291 | 74.9382
9 | 1.034 | 0.01566 | -0.0225 | 66.0281
9.5 | 1.0423 | 0.01779 | -0.0176 | 58.5891
10 | 1.0521 | 0.02015 | -0.0136 | 52.2134
10.5 | 1.0616 | 0.0228 | -0.0101 | 46.5614
11.5 | 1.0815 | 0.02858 | -0.0044 | 37.8411
12 | 1.0935 | 0.03148 | -0.0021 | 34.7363
12.5 | 1.0993 | 0.03452 | 0.0011 | 31.8453
13 | 1.1229 | 0.03753 | 0.0008 | 29.9201
13.5 | 1.135 | 0.04139 | 0.0014 | 27.4221
14 | 1.1519 | 0.04498 | 0.0017 | 25.6092
14.5 | 1.1683 | 0.04873 | 0.0017 | 23.975
15 | 1.1771 | 0.05336 | 0.0017 | 22.0596
15.5 | 1.1887 | 0.05788 | 0.0013 | 20.5373
16 | 1.2034 | 0.06223 | 0.0007 | 19.3379
16.5 | 1.2148 | 0.06709 | -0.0002 | 18.107
17 | 1.2232 | 0.07242 | -0.0014 | 16.8904
17.5 | 1.2239 | 0.07876 | -0.0028 | 15.5396
18 | 1.2367 | 0.08391 | -0.0044 | 14.7384
18.5 | 1.2461 | 0.0896 | -0.0063 | 13.9074
19 | 1.2533 | 0.09568 | -0.0086 | 13.0989
19.5 | 1.259 | 0.10211 | -0.0112 | 12.3298
20 | 1.2632 | 0.10879 | -0.014 | 11.6114

## 35. Re 750k Mach 0.10 (1)
BIGFOIL.COM POLAR EXPORT
NACA64-220
NACA64-220 |  |  |  | Cl Max: | 1.569 | at alpha= | 15.5 | deg
JavaFoil+Calcfoil stall+Eppler ext transition |  |  |  | L/D Max: | 109.944 | at alpha= | 7.5 | deg
Re: | 750000 |  |  | Cd Min: | 0.00765 | at alpha= | -4 | deg
Mach: | 0.1 |  |  | Cl=0 at alpha= | -1.7698 | deg
|  |  |  | @ Cl=0.1, Cd= | 0.0078291
|  |  |  | @ Cl=0.4, Cd= | 0.0079794
|  |  |  | @ Cl=0.6, Cd= | 0.0082762
alpha (deg) | Cl | Cd | Cm | Cl/Cd
-20 | -1.191 | 0.15974 | -0.006 | -7.454
-19.5 | -1.199 | 0.14897 | -0.007 | -8.047
-19 | -1.211 | 0.13502 | -0.008 | -8.967
-18.5 | -1.218 | 0.12373 | -0.008 | -9.845
-18 | -1.284 | 0.08031 | -0.011 | -15.988
-17.5 | -1.276 | 0.07812 | -0.011 | -16.331
-17 | -1.299 | 0.06058 | -0.013 | -21.446
-16.5 | -1.299 | 0.05352 | -0.014 | -24.268
-16 | -1.292 | 0.04813 | -0.015 | -26.854
-15.5 | -1.282 | 0.04353 | -0.015 | -29.449
-15 | -1.266 | 0.03995 | -0.016 | -31.697
-14.5 | -1.247 | 0.03714 | -0.017 | -33.581
-14 | -1.224 | 0.03442 | -0.018 | -35.569
-13.5 | -1.198 | 0.03186 | -0.019 | -37.608
-13 | -1.168 | 0.03013 | -0.02 | -38.767
-12.5 | -1.135 | 0.02824 | -0.021 | -40.197
-12 | -1.1 | 0.02657 | -0.021 | -41.382
-11.5 | -1.061 | 0.02495 | -0.022 | -42.541
-11 | -1.021 | 0.02346 | -0.023 | -43.501
-10.5 | -0.978 | 0.02218 | -0.024 | -44.062
-10 | -0.932 | 0.02094 | -0.025 | -44.518
-9.5 | -0.885 | 0.01974 | -0.026 | -44.811
-9 | -0.836 | 0.01868 | -0.027 | -44.719
-8.5 | -0.784 | 0.01779 | -0.028 | -44.09
-8 | -0.731 | 0.01685 | -0.029 | -43.403
-7.5 | -0.677 | 0.01597 | -0.029 | -42.409
-7 | -0.622 | 0.0152 | -0.03 | -40.918
-6.5 | -0.577 | 0.00866 | -0.032 | -66.569
-6 | -0.519 | 0.00848 | -0.033 | -61.146
-5.5 | -0.46 | 0.00831 | -0.034 | -55.332
-5 | -0.4 | 0.00817 | -0.035 | -48.928
-4.5 | -0.34 | 0.00806 | -0.036 | -42.108
-4 | -0.279 | 0.00765 | -0.037 | -36.436
-3.5 | -0.218 | 0.00788 | -0.038 | -27.64
-3 | -0.155 | 0.00785 | -0.039 | -19.79
-2.5 | -0.092 | 0.00781 | -0.04 | -11.792
-2 | -0.029 | 0.00777 | -0.04 | -3.723
-1.5 | 0.034 | 0.00777 | -0.041 | 4.409
-1 | 0.097 | 0.00783 | -0.042 | 12.439
-0.5 | 0.161 | 0.00781 | -0.043 | 20.573
0 | 0.224 | 0.00784 | -0.044 | 28.564
0.5 | 0.287 | 0.00791 | -0.045 | 36.278
1 | 0.35 | 0.0079 | -0.046 | 44.313
1.5 | 0.413 | 0.008 | -0.046 | 51.657
2 | 0.476 | 0.00807 | -0.047 | 59.013
2.5 | 0.54 | 0.0082 | -0.048 | 65.837
3 | 0.603 | 0.00828 | -0.049 | 72.739
3.5 | 0.666 | 0.00839 | -0.05 | 79.318
4 | 0.724 | 0.00856 | -0.051 | 84.632
4.5 | 0.786 | 0.00875 | -0.051 | 89.831
5 | 0.841 | 0.0083 | -0.052 | 101.341
5.5 | 0.898 | 0.00908 | -0.052 | 98.931
6 | 0.955 | 0.00927 | -0.053 | 102.969
6.5 | 1.01 | 0.0095 | -0.054 | 106.246
7 | 1.063 | 0.00982 | -0.054 | 108.346
7.5 | 1.116 | 0.01015 | -0.055 | 109.944
8 | 1.143 | 0.01955 | -0.054 | 58.469
8.5 | 1.191 | 0.02053 | -0.055 | 58.023
9 | 1.237 | 0.02167 | -0.055 | 57.098
9.5 | 1.282 | 0.02281 | -0.056 | 56.177
10 | 1.324 | 0.02411 | -0.057 | 54.897
10.5 | 1.363 | 0.02543 | -0.057 | 53.602
11 | 1.4 | 0.02698 | -0.058 | 51.915
11.5 | 1.435 | 0.02854 | -0.058 | 50.289
12 | 1.465 | 0.03019 | -0.059 | 48.535
12.5 | 1.491 | 0.03199 | -0.059 | 46.62
13 | 1.514 | 0.03408 | -0.059 | 44.415
13.5 | 1.533 | 0.0361 | -0.06 | 42.459
14 | 1.547 | 0.03841 | -0.06 | 40.286
14.5 | 1.558 | 0.04105 | -0.061 | 37.968
15 | 1.566 | 0.04354 | -0.061 | 35.965
15.5 | 1.569 | 0.04647 | -0.061 | 33.769
16 | 1.569 | 0.0496 | -0.062 | 31.633
16.5 | 1.565 | 0.05308 | -0.062 | 29.481
17 | 1.556 | 0.05706 | -0.062 | 27.276
17.5 | 1.544 | 0.06169 | -0.062 | 25.032
18 | 1.528 | 0.06694 | -0.062 | 22.822
18.5 | 1.509 | 0.0723 | -0.062 | 20.868
19 | 1.477 | 0.0837 | -0.061 | 17.649
19.5 | 1.44 | 0.0976 | -0.06 | 14.757
20 | 1.351 | 0.14289 | -0.052 | 9.452

## 36. Re 750k Mach 0.10 (2)
BIGFOIL.COM POLAR EXPORT
NACA64-220
NACA64-220 |  |  |  | Cl Max: | 1.2533 | at alpha= | 20 | deg
XFOIL ncrit=9 |  |  |  | L/D Max: | 101.745 | at alpha= | 7 | deg
Re: | 750000 |  |  | Cd Min: | 0.1122 | at alpha= | 20 | deg
Mach: | 0.1 |  |  | Cl=0 at alpha= | -1.4488 | deg
|  |  |  | @ Cl=0.1, Cd= | 0.0083648
|  |  |  | @ Cl=0.4, Cd= | 0.0085365
|  |  |  | @ Cl=0.6, Cd= | 0.0088148
alpha (deg) | Cl | Cd | Cm | Cl/Cd
-20 | -1.0703 | 0.09474 | -0.0447 | -11.2972
-19.5 | -1.067 | 0.08856 | -0.0472 | -12.0483
-19 | -1.0622 | 0.08261 | -0.0496 | -12.858
-18.5 | -1.0561 | 0.07697 | -0.0517 | -13.7209
-18 | -1.0488 | 0.07161 | -0.0534 | -14.646
-17.5 | -1.0393 | 0.06672 | -0.0548 | -15.577
-17 | -1.0281 | 0.06207 | -0.0559 | -16.5636
-16.5 | -1.0143 | 0.0579 | -0.0567 | -17.5181
-16 | -1 | 0.054 | -0.0571 | -18.5185
-15.5 | -0.9893 | 0.05 | -0.0571 | -19.786
-15 | -0.9739 | 0.04637 | -0.0572 | -21.0028
-14.5 | -0.9566 | 0.04302 | -0.0572 | -22.2362
-14 | -0.9387 | 0.03985 | -0.0569 | -23.5558
-13.5 | -0.9176 | 0.03703 | -0.0566 | -24.7799
-13 | -0.8973 | 0.03334 | -0.0578 | -26.9136
-12.5 | -0.8382 | 0.0301 | -0.0657 | -27.8472
-12 | -0.8198 | 0.02796 | -0.0637 | -29.3205
-11.5 | -0.8049 | 0.02561 | -0.0614 | -31.4291
-11 | -0.7889 | 0.02331 | -0.059 | -33.8438
-10.5 | -0.7672 | 0.02144 | -0.0568 | -35.7836
-10 | -0.7489 | 0.01947 | -0.0541 | -38.4643
-9.5 | -0.7261 | 0.01784 | -0.0515 | -40.7007
-9 | -0.7065 | 0.01618 | -0.0482 | -43.665
-8.5 | -0.6919 | 0.0146 | -0.0437 | -47.3904
-8 | -0.6787 | 0.01345 | -0.038 | -50.461
-7.5 | -0.6488 | 0.01238 | -0.0348 | -52.4071
-7 | -0.6147 | 0.01115 | -0.0323 | -55.13
-6.5 | -0.5795 | 0.00966 | -0.0302 | -59.9896
-6 | -0.5346 | 0.00859 | -0.0293 | -62.2352
-5.5 | -0.4777 | 0.00844 | -0.0297 | -56.5995
-5 | -0.4199 | 0.00838 | -0.0303 | -50.1074
-4.5 | -0.3612 | 0.00833 | -0.0309 | -43.3613
-4 | -0.3025 | 0.00838 | -0.0316 | -36.0979
-3.5 | -0.2435 | 0.00832 | -0.0323 | -29.2668
-3 | -0.1846 | 0.00839 | -0.033 | -22.0024
-2.5 | -0.125 | 0.00838 | -0.0338 | -14.9165
-2 | -0.0654 | 0.00841 | -0.0346 | -7.7765
-1.5 | -0.0061 | 0.00833 | -0.0355 | -0.73229
-1 | 0.0535 | 0.00831 | -0.0363 | 6.438
-0.5 | 0.1129 | 0.00838 | -0.0371 | 13.4726
0 | 0.1728 | 0.00838 | -0.0381 | 20.6205
0.5 | 0.2321 | 0.00835 | -0.0389 | 27.7964
1 | 0.2914 | 0.00846 | -0.0397 | 34.4444
1.5 | 0.3511 | 0.00852 | -0.0406 | 41.2089
2 | 0.4105 | 0.00854 | -0.0415 | 48.0679
2.5 | 0.4699 | 0.00863 | -0.0423 | 54.4496
3 | 0.5289 | 0.00879 | -0.0431 | 60.1706
3.5 | 0.5877 | 0.0088 | -0.0438 | 66.7841
4 | 0.646 | 0.00887 | -0.0444 | 72.8298
4.5 | 0.7034 | 0.00889 | -0.0448 | 79.1226
5 | 0.7606 | 0.00902 | -0.0452 | 84.3237
5.5 | 0.8175 | 0.00908 | -0.0455 | 90.033
6 | 0.8728 | 0.00919 | -0.0456 | 94.9728
7 | 0.9798 | 0.00963 | -0.0451 | 101.7445
7.5 | 1.016 | 0.01058 | -0.0423 | 96.0302
8 | 1.0275 | 0.0124 | -0.0358 | 82.8629
8.5 | 1.0273 | 0.01404 | -0.0275 | 73.1695
9 | 1.0308 | 0.01606 | -0.0211 | 64.1843
9.5 | 1.0381 | 0.01834 | -0.0162 | 56.6031
10 | 1.0473 | 0.02085 | -0.0123 | 50.2302
10.5 | 1.0564 | 0.02361 | -0.0089 | 44.7438
11 | 1.0653 | 0.02659 | -0.0059 | 40.0639
11.5 | 1.0764 | 0.02957 | -0.0034 | 36.4018
12 | 1.0892 | 0.0325 | -0.0012 | 33.5138
12.5 | 1.096 | 0.03561 | 0.0017 | 30.7779
13 | 1.118 | 0.03878 | 0.0016 | 28.8293
13.5 | 1.1277 | 0.04295 | 0.0022 | 26.2561
14 | 1.1467 | 0.04646 | 0.0023 | 24.6814
14.5 | 1.1623 | 0.05037 | 0.0024 | 23.0752
15 | 1.1679 | 0.05545 | 0.0022 | 21.0622
15.5 | 1.183 | 0.05973 | 0.0017 | 19.8058
16 | 1.1972 | 0.06424 | 0.0011 | 18.6364
16.5 | 1.2081 | 0.06924 | 0.0001 | 17.448
17 | 1.2146 | 0.07491 | -0.0012 | 16.2141
17.5 | 1.2183 | 0.08102 | -0.0026 | 15.037
18 | 1.2296 | 0.08651 | -0.0044 | 14.2134
18.5 | 1.2377 | 0.0925 | -0.0065 | 13.3805
19 | 1.2442 | 0.09882 | -0.0089 | 12.5906
19.5 | 1.2493 | 0.10545 | -0.0117 | 11.8473
20 | 1.2533 | 0.1122 | -0.0146 | 11.1702

## 37. Re 750k Mach 0.25 (1)
BIGFOIL.COM POLAR EXPORT
NACA64-220
NACA64-220 |  |  |  | Cl Max: | 1.493 | at alpha= | 13.5 | deg
JavaFoil+Calcfoil stall+Eppler ext transition |  |  |  | L/D Max: | 106.207 | at alpha= | 7 | deg
Re: | 750000 |  |  | Cd Min: | 0.00789 | at alpha= | -2 | deg
Mach: | 0.25 |  |  | Cl=0 at alpha= | -1.7692 | deg
|  |  |  | @ Cl=0.1, Cd= | 0.00792
|  |  |  | @ Cl=0.4, Cd= | 0.0081338
|  |  |  | @ Cl=0.6, Cd= | 0.0084408
alpha (deg) | Cl | Cd | Cm | Cl/Cd
-19.5 | -0.965 | 0.1779 | -0.005 | -5.423
-19 | -0.993 | 0.16783 | -0.006 | -5.914
-18.5 | -1.017 | 0.15943 | -0.006 | -6.378
-18 | -1.04 | 0.14872 | -0.007 | -6.991
-17.5 | -1.056 | 0.14051 | -0.008 | -7.513
-17 | -1.073 | 0.12985 | -0.009 | -8.261
-16.5 | -1.085 | 0.11972 | -0.01 | -9.06
-16 | -1.102 | 0.10487 | -0.011 | -10.511
-15.5 | -1.184 | 0.06037 | -0.015 | -19.616
-15 | -1.197 | 0.05012 | -0.016 | -23.889
-14.5 | -1.203 | 0.04203 | -0.017 | -28.616
-14 | -1.192 | 0.03887 | -0.018 | -30.652
-13.5 | -1.176 | 0.03589 | -0.019 | -32.768
-13 | -1.156 | 0.03306 | -0.02 | -34.958
-12.5 | -1.13 | 0.03096 | -0.021 | -36.494
-12 | -1.1 | 0.02873 | -0.022 | -38.3
-11.5 | -1.067 | 0.02695 | -0.023 | -39.58
-11 | -1.03 | 0.02528 | -0.024 | -40.719
-10.5 | -0.989 | 0.02374 | -0.025 | -41.672
-10 | -0.946 | 0.02231 | -0.026 | -42.382
-9.5 | -0.899 | 0.021 | -0.026 | -42.837
-9 | -0.851 | 0.01978 | -0.027 | -43.011
-8.5 | -0.8 | 0.0188 | -0.028 | -42.532
-8 | -0.746 | 0.01771 | -0.029 | -42.148
-7.5 | -0.692 | 0.0168 | -0.03 | -41.169
-7 | -0.636 | 0.01593 | -0.031 | -39.913
-6.5 | -0.579 | 0.01514 | -0.032 | -38.212
-6 | -0.53 | 0.00876 | -0.034 | -60.521
-5.5 | -0.47 | 0.00856 | -0.035 | -54.902
-5 | -0.409 | 0.00838 | -0.036 | -48.824
-4.5 | -0.347 | 0.00829 | -0.037 | -41.917
-4 | -0.285 | 0.00818 | -0.038 | -34.841
-3.5 | -0.222 | 0.00808 | -0.039 | -27.49
-3 | -0.16 | 0.00805 | -0.04 | -19.825
-2.5 | -0.095 | 0.00797 | -0.041 | -11.878
-2 | -0.03 | 0.00789 | -0.042 | -3.767
-1.5 | 0.035 | 0.00792 | -0.042 | 4.445
-1 | 0.1 | 0.00792 | -0.043 | 12.649
-0.5 | 0.165 | 0.00797 | -0.044 | 20.706
0 | 0.23 | 0.00793 | -0.045 | 29.006
0.5 | 0.295 | 0.008 | -0.046 | 36.865
1 | 0.36 | 0.00806 | -0.047 | 44.674
1.5 | 0.425 | 0.00818 | -0.048 | 51.932
2 | 0.49 | 0.00822 | -0.049 | 59.553
2.5 | 0.554 | 0.00837 | -0.049 | 66.252
3 | 0.619 | 0.00847 | -0.05 | 73.147
3.5 | 0.684 | 0.00864 | -0.051 | 79.172
4 | 0.744 | 0.0088 | -0.052 | 84.584
4.5 | 0.8 | 0.00896 | -0.052 | 89.358
5 | 0.86 | 0.00913 | -0.053 | 94.154
5.5 | 0.918 | 0.0094 | -0.054 | 97.752
6 | 0.976 | 0.00963 | -0.054 | 101.389
6.5 | 1.032 | 0.00989 | -0.055 | 104.324
7 | 1.086 | 0.01022 | -0.056 | 106.207
7.5 | 1.116 | 0.01967 | -0.055 | 56.729
8 | 1.165 | 0.02074 | -0.056 | 56.197
8.5 | 1.213 | 0.02186 | -0.056 | 55.494
9 | 1.258 | 0.02311 | -0.057 | 54.428
9.5 | 1.3 | 0.02448 | -0.057 | 53.108
10 | 1.339 | 0.02596 | -0.058 | 51.601
10.5 | 1.376 | 0.02752 | -0.058 | 49.98
11 | 1.408 | 0.02926 | -0.059 | 48.116
11.5 | 1.437 | 0.03111 | -0.059 | 46.191
12 | 1.46 | 0.03314 | -0.06 | 44.056
12.5 | 1.477 | 0.03544 | -0.06 | 41.67
13 | 1.488 | 0.0377 | -0.061 | 39.471
13.5 | 1.493 | 0.04056 | -0.061 | 36.821
14 | 1.493 | 0.04334 | -0.061 | 34.447
14.5 | 1.486 | 0.0468 | -0.062 | 31.748
15 | 1.472 | 0.05038 | -0.062 | 29.219
15.5 | 1.452 | 0.0551 | -0.062 | 26.346
16 | 1.423 | 0.06072 | -0.062 | 23.431
16.5 | 1.386 | 0.0681 | -0.062 | 20.346
17 | 1.239 | 0.12472 | -0.047 | 9.938
17.5 | 1.187 | 0.14321 | -0.041 | 8.291
18 | 1.151 | 0.15014 | -0.042 | 7.665
18.5 | 1.104 | 0.16274 | -0.039 | 6.782

## 38. Re 750k Mach 0.25 (2)
BIGFOIL.COM POLAR EXPORT
NACA64-220
NACA64-220 |  |  |  | Cl Max: | 1.1988 | at alpha= | 19.5 | deg
XFOIL ncrit=9 |  |  |  | L/D Max: | 99.9007 | at alpha= | 7 | deg
Re: | 750000 |  |  | Cd Min: | 0.13164 | at alpha= | 20 | deg
Mach: | 0.25 |  |  | Cl=0 at alpha= | -1.4393 | deg
|  |  |  | @ Cl=0.1, Cd= | 0.0085175
|  |  |  | @ Cl=0.4, Cd= | 0.0087213
|  |  |  | @ Cl=0.6, Cd= | 0.0090048
alpha (deg) | Cl | Cd | Cm | Cl/Cd
-20 | -0.9259 | 0.12649 | -0.0329 | -7.3199
-19.5 | -0.9482 | 0.11472 | -0.0398 | -8.2653
-19 | -0.9618 | 0.10474 | -0.0452 | -9.1827
-18.5 | -0.9707 | 0.09589 | -0.0497 | -10.1231
-18 | -0.9773 | 0.08765 | -0.0535 | -11.15
-17.5 | -0.9796 | 0.0804 | -0.0563 | -12.1841
-17 | -0.9786 | 0.0738 | -0.0586 | -13.2602
-16.5 | -0.9732 | 0.06805 | -0.0602 | -14.3012
-16 | -0.964 | 0.06291 | -0.0613 | -15.3235
-15.5 | -0.9529 | 0.05825 | -0.0619 | -16.3588
-15 | -0.9421 | 0.05391 | -0.062 | -17.4754
-14.5 | -0.9272 | 0.04994 | -0.0621 | -18.5663
-14 | -0.9104 | 0.04627 | -0.0619 | -19.6758
-13.5 | -0.8921 | 0.04283 | -0.0616 | -20.8289
-13 | -0.8523 | 0.03915 | -0.0656 | -21.7701
-12 | -0.7947 | 0.03236 | -0.0694 | -24.5581
-11.5 | -0.7752 | 0.02989 | -0.0676 | -25.9351
-11 | -0.7641 | 0.02699 | -0.0652 | -28.3105
-10.5 | -0.7462 | 0.0246 | -0.063 | -30.3333
-10 | -0.7256 | 0.02244 | -0.0607 | -32.3351
-9.5 | -0.7068 | 0.02029 | -0.0579 | -34.8349
-9 | -0.6867 | 0.01836 | -0.055 | -37.402
-8.5 | -0.6675 | 0.0165 | -0.0516 | -40.4545
-8 | -0.6544 | 0.01465 | -0.047 | -44.6689
-7 | -0.6195 | 0.01207 | -0.0365 | -51.3256
-6.5 | -0.5881 | 0.01059 | -0.0334 | -55.5335
-6 | -0.5532 | 0.00893 | -0.0309 | -61.9485
-5.5 | -0.496 | 0.00863 | -0.0309 | -57.4739
-5 | -0.4359 | 0.00856 | -0.0314 | -50.9229
-4.5 | -0.3753 | 0.00854 | -0.0319 | -43.9461
-4 | -0.3146 | 0.00853 | -0.0325 | -36.8816
-3.5 | -0.2535 | 0.0085 | -0.0331 | -29.8235
-3 | -0.1921 | 0.00863 | -0.0338 | -22.2596
-2.5 | -0.1309 | 0.00855 | -0.0345 | -15.3099
-2 | -0.0695 | 0.00858 | -0.0353 | -8.1002
-1.5 | -0.0074 | 0.00856 | -0.0363 | -0.86449
-1 | 0.0536 | 0.00851 | -0.037 | 6.2985
-0.5 | 0.1152 | 0.00852 | -0.0379 | 13.5211
0 | 0.1771 | 0.00854 | -0.0388 | 20.7377
0.5 | 0.2383 | 0.00857 | -0.0396 | 27.8063
1 | 0.2997 | 0.00863 | -0.0405 | 34.7277
1.5 | 0.3616 | 0.00869 | -0.0414 | 41.611
2 | 0.4229 | 0.00874 | -0.0422 | 48.3867
2.5 | 0.4842 | 0.00891 | -0.043 | 54.3434
3.5 | 0.6063 | 0.00901 | -0.0444 | 67.2919
4 | 0.6669 | 0.0092 | -0.045 | 72.4891
4.5 | 0.7258 | 0.00914 | -0.0451 | 79.4092
5 | 0.7854 | 0.00928 | -0.0454 | 84.6336
5.5 | 0.8433 | 0.00938 | -0.0454 | 89.9041
6 | 0.9002 | 0.0095 | -0.0452 | 94.7579
6.5 | 0.9561 | 0.00968 | -0.0448 | 98.7707
7 | 1.006 | 0.01007 | -0.0434 | 99.9007
7.5 | 1.0217 | 0.01169 | -0.037 | 87.3995
8 | 1.0136 | 0.01357 | -0.0271 | 74.6942
8.5 | 1.0097 | 0.01598 | -0.0196 | 63.1852
9 | 1.0117 | 0.01869 | -0.0142 | 54.1306
9.5 | 1.0174 | 0.02162 | -0.01 | 47.0583
10 | 1.0236 | 0.02479 | -0.0064 | 41.2908
10.5 | 1.0307 | 0.02814 | -0.0034 | 36.6276
11 | 1.0398 | 0.03155 | -0.0009 | 32.9572
11.5 | 1.0522 | 0.03496 | 0.0011 | 30.0973
12 | 1.064 | 0.0385 | 0.0029 | 27.6364
12.5 | 1.077 | 0.04187 | 0.0048 | 25.7225
13.5 | 1.1043 | 0.05011 | 0.0055 | 22.0375
14 | 1.1193 | 0.05449 | 0.0054 | 20.5414
14.5 | 1.1288 | 0.05956 | 0.005 | 18.9523
15 | 1.139 | 0.06475 | 0.0044 | 17.5907
15.5 | 1.1514 | 0.06989 | 0.0036 | 16.4745
16 | 1.1621 | 0.07542 | 0.0024 | 15.4084
16.5 | 1.1687 | 0.08154 | 0.0008 | 14.3328
17 | 1.1735 | 0.08798 | -0.0009 | 13.3383
17.5 | 1.1827 | 0.0942 | -0.003 | 12.5552
18 | 1.1893 | 0.10095 | -0.0056 | 11.7811
18.5 | 1.1942 | 0.10808 | -0.0085 | 11.0492
19 | 1.1975 | 0.1155 | -0.0119 | 10.368
19.5 | 1.1988 | 0.12311 | -0.0155 | 9.7376
20 | 1.1971 | 0.13164 | -0.0201 | 9.0937

## 39. Re 750k Mach 0.50 (1)
BIGFOIL.COM POLAR EXPORT
NACA64-220
NACA64-220 |  |  |  | Cl Max: | 1.279 | at alpha= | 9 | deg
JavaFoil+Calcfoil stall+Eppler ext transition |  |  |  | L/D Max: | 92.813 | at alpha= | 6.5 | deg
Re: | 750000 |  |  | Cd Min: | 0.00839 | at alpha= | -0.5 | deg
Mach: | 0.5 |  |  | Cl=0 at alpha= | -1.7708 | deg
|  |  |  | @ Cl=0.1, Cd= | 0.0086385
|  |  |  | @ Cl=0.4, Cd= | 0.0087972
|  |  |  | @ Cl=0.6, Cd= | 0.009254
alpha (deg) | Cl | Cd | Cm | Cl/Cd
-20 | -1.038 | 0.21079 | -0.007 | -4.923
-19.5 | -1.01 | 0.2051 | -0.007 | -4.925
-19 | -0.983 | 0.20122 | -0.008 | -4.883
-18.5 | -0.955 | 0.19951 | -0.008 | -4.788
-18 | -0.925 | 0.18833 | -0.008 | -4.91
-17.5 | -0.897 | 0.18433 | -0.009 | -4.864
-17 | -0.869 | 0.17991 | -0.009 | -4.829
-16.5 | -0.839 | 0.17528 | -0.009 | -4.79
-16 | -0.811 | 0.20756 | -0.01 | -3.906
-15.5 | -0.783 | 0.16144 | -0.01 | -4.849
-15 | -0.755 | 0.15479 | -0.011 | -4.879
-14.5 | -0.725 | 0.14548 | -0.01 | -4.986
-14 | -0.697 | 0.14032 | -0.011 | -4.969
-13.5 | -0.669 | 0.13647 | -0.011 | -4.904
-13 | -0.641 | 0.12814 | -0.012 | -5.004
-12.5 | -0.612 | 0.12208 | -0.011 | -5.012
-12 | -0.584 | 0.11711 | -0.011 | -4.984
-11.5 | -0.556 | 0.10752 | -0.012 | -5.168
-11 | -0.527 | 0.09522 | -0.012 | -5.532
-10.5 | -0.772 | 0.0727 | -0.013 | -10.624
-10 | -0.921 | 0.03109 | -0.028 | -29.639
-9.5 | -0.916 | 0.02841 | -0.029 | -32.228
-9 | -0.889 | 0.02615 | -0.03 | -34.01
-8.5 | -0.849 | 0.02412 | -0.031 | -35.211
-8 | -0.801 | 0.02248 | -0.032 | -35.656
-7.5 | -0.749 | 0.02095 | -0.033 | -35.736
-7 | -0.692 | 0.01962 | -0.034 | -35.271
-6.5 | -0.632 | 0.0184 | -0.035 | -34.364
-6 | -0.571 | 0.01729 | -0.036 | -32.998
-5.5 | -0.515 | 0.00992 | -0.038 | -51.939
-5 | -0.449 | 0.00963 | -0.039 | -46.635
-4.5 | -0.382 | 0.00937 | -0.04 | -40.757
-4 | -0.314 | 0.00914 | -0.041 | -34.332
-3.5 | -0.244 | 0.00897 | -0.043 | -27.234
-3 | -0.175 | 0.00884 | -0.044 | -19.785
-2.5 | -0.104 | 0.00877 | -0.045 | -11.863
-2 | -0.033 | 0.0087 | -0.046 | -3.765
-1.5 | 0.039 | 0.00863 | -0.047 | 4.506
-1 | 0.111 | 0.00864 | -0.048 | 12.841
-0.5 | 0.183 | 0.00839 | -0.049 | 21.875
0 | 0.257 | 0.00868 | -0.05 | 29.647
0.5 | 0.33 | 0.0087 | -0.051 | 37.929
1 | 0.402 | 0.0088 | -0.052 | 45.728
1.5 | 0.472 | 0.00848 | -0.053 | 55.662
2 | 0.542 | 0.00908 | -0.054 | 59.725
2.5 | 0.612 | 0.00929 | -0.055 | 65.893
3 | 0.682 | 0.00946 | -0.055 | 72.111
3.5 | 0.752 | 0.00971 | -0.056 | 77.419
4 | 0.814 | 0.00996 | -0.057 | 81.713
4.5 | 0.879 | 0.01026 | -0.058 | 85.724
5 | 0.943 | 0.01061 | -0.058 | 88.91
5.5 | 1.005 | 0.01099 | -0.059 | 91.451
6 | 1.065 | 0.01149 | -0.06 | 92.701
6.5 | 1.121 | 0.01208 | -0.06 | 92.813
7 | 1.152 | 0.02391 | -0.06 | 48.19
7.5 | 1.198 | 0.0256 | -0.06 | 46.804
8 | 1.237 | 0.02741 | -0.061 | 45.12
8.5 | 1.265 | 0.02955 | -0.062 | 42.815
9 | 1.279 | 0.03218 | -0.062 | 39.743
9.5 | 1.268 | 0.03522 | -0.063 | 36.015
10 | 1.21 | 0.03912 | -0.063 | 30.931
10.5 | 0.698 | 0.07805 | -0.03 | 8.942
11 | 0.725 | 0.10241 | -0.028 | 7.078
11.5 | 0.754 | 0.11742 | -0.031 | 6.418
12 | 0.781 | 0.12178 | -0.031 | 6.416
12.5 | 0.809 | 0.12672 | -0.031 | 6.384
13 | 0.838 | 0.13082 | -0.035 | 6.408
13.5 | 0.866 | 0.13483 | -0.035 | 6.422
14 | 0.894 | 0.14154 | -0.036 | 6.315

## 40. Re 750k Mach 0.50 (2)
BIGFOIL.COM POLAR EXPORT
NACA64-220
NACA64-220 |  |  |  | Cl Max: | 1.0318 | at alpha= | 6.5 | deg
XFOIL ncrit=9 |  |  |  | L/D Max: | 91.0929 | at alpha= | 6 | deg
Re: | 750000 |  |  | Cd Min: | 0.19456 | at alpha= | -18 | deg
Mach: | 0.5 |  |  | Cl=0 at alpha= | -1.3791 | deg
|  |  |  | @ Cl=0.1, Cd= | 0.0094231
|  |  |  | @ Cl=0.4, Cd= | 0.0096892
|  |  |  | @ Cl=0.6, Cd= | 0.010063
alpha (deg) | Cl | Cd | Cm | Cl/Cd
-18 | -0.5486 | 0.19456 | -0.0066 | -2.8197
-17.5 | -0.5378 | 0.18429 | -0.0123 | -2.9182
-17 | -0.5328 | 0.17269 | -0.0185 | -3.0853
-16.5 | -0.5638 | 0.15328 | -0.0286 | -3.6782
-16 | -0.5644 | 0.14274 | -0.0348 | -3.954
-15.5 | -0.6079 | 0.1247 | -0.0454 | -4.8749
-15 | -0.6539 | 0.10796 | -0.0559 | -6.0569
-14 | -0.6982 | 0.07969 | -0.0787 | -8.7615
-13.5 | -0.709 | 0.06966 | -0.0849 | -10.178
-13 | -0.7164 | 0.06244 | -0.0864 | -11.4734
-12.5 | -0.7127 | 0.05656 | -0.087 | -12.6008
-12 | -0.7018 | 0.05162 | -0.0866 | -13.5955
-11.5 | -0.6858 | 0.04739 | -0.0856 | -14.4714
-11 | -0.6672 | 0.04358 | -0.0843 | -15.3098
-10.5 | -0.6532 | 0.03964 | -0.0829 | -16.4783
-10 | -0.6347 | 0.03616 | -0.0811 | -17.5525
-9.5 | -0.6181 | 0.03273 | -0.0791 | -18.8848
-9 | -0.6007 | 0.02954 | -0.0768 | -20.3351
-8.5 | -0.5842 | 0.02654 | -0.074 | -22.0121
-8 | -0.5675 | 0.02374 | -0.0708 | -23.9048
-7.5 | -0.5551 | 0.02081 | -0.0671 | -26.6747
-7 | -0.5469 | 0.01791 | -0.0628 | -30.536
-6.5 | -0.5449 | 0.01503 | -0.0572 | -36.2542
-6 | -0.5617 | 0.01249 | -0.0477 | -44.972
-5 | -0.5069 | 0.00946 | -0.0373 | -53.5835
-4.5 | -0.439 | 0.00942 | -0.0368 | -46.603
-4 | -0.3688 | 0.00942 | -0.0368 | -39.1507
-3.5 | -0.299 | 0.00942 | -0.037 | -31.741
-3 | -0.2285 | 0.0095 | -0.0373 | -24.0526
-2.5 | -0.1579 | 0.00951 | -0.0378 | -16.6036
-2 | -0.0875 | 0.00947 | -0.0385 | -9.2397
-1.5 | -0.017 | 0.00938 | -0.0392 | -1.8124
-1 | 0.0533 | 0.00939 | -0.04 | 5.6763
-0.5 | 0.1238 | 0.00944 | -0.0409 | 13.1144
0 | 0.1942 | 0.00942 | -0.0417 | 20.6157
0.5 | 0.2642 | 0.00944 | -0.0425 | 27.9873
1 | 0.3346 | 0.00961 | -0.0433 | 34.8179
2 | 0.475 | 0.00978 | -0.0447 | 48.5685
2.5 | 0.5455 | 0.00993 | -0.0453 | 54.9345
3.5 | 0.6846 | 0.01027 | -0.0459 | 66.6602
4 | 0.7542 | 0.01043 | -0.0458 | 72.3106
4.5 | 0.8193 | 0.01044 | -0.0448 | 78.477
5 | 0.8854 | 0.01063 | -0.0438 | 83.2926
5.5 | 0.9461 | 0.01074 | -0.0417 | 88.0912
6 | 1.0002 | 0.01098 | -0.0385 | 91.0929
6.5 | 1.0318 | 0.0115 | -0.0317 | 89.7217
7 | 1.0067 | 0.01426 | -0.0198 | 70.5961
7.5 | 0.9745 | 0.01871 | -0.0107 | 52.0844
8 | 0.9503 | 0.02372 | -0.0043 | 40.0632
8.5 | 0.9361 | 0.0287 | 0.0003 | 32.6167
9 | 0.93 | 0.03358 | 0.0037 | 27.6951
9.5 | 0.9318 | 0.03837 | 0.0061 | 24.2846
10 | 0.9395 | 0.04307 | 0.0078 | 21.8133
10.5 | 0.9505 | 0.04782 | 0.0092 | 19.8766
11 | 0.9629 | 0.05274 | 0.0101 | 18.2575
11.5 | 0.9762 | 0.05788 | 0.0106 | 16.8659

## 41. Re 1M Mach 0.00 (1)
BIGFOIL.COM POLAR EXPORT
NACA64-220
NACA64-220 |  |  |  | Cl Max: | 1.59 | at alpha= | 16 | deg
JavaFoil+Calcfoil stall+Eppler ext transition |  |  |  | L/D Max: | 121.878 | at alpha= | 6 | deg
Re: | 1000000 |  |  | Cd Min: | 0.00713 | at alpha= | -5 | deg
Mach: | 0 |  |  | Cl=0 at alpha= | -1.7698 | deg
|  |  |  | @ Cl=0.1, Cd= | 0.0072814
|  |  |  | @ Cl=0.4, Cd= | 0.0074516
|  |  |  | @ Cl=0.6, Cd= | 0.00767
alpha (deg) | Cl | Cd | Cm | Cl/Cd
-20 | -1.264 | 0.12213 | -0.007 | -10.347
-19.5 | -1.292 | 0.09966 | -0.008 | -12.968
-19 | -1.324 | 0.07803 | -0.01 | -16.971
-18.5 | -1.335 | 0.06729 | -0.011 | -19.843
-18 | -1.338 | 0.06052 | -0.011 | -22.116
-17.5 | -1.334 | 0.05635 | -0.012 | -23.674
-17 | -1.331 | 0.05069 | -0.013 | -26.26
-16.5 | -1.323 | 0.04662 | -0.014 | -28.368
-16 | -1.311 | 0.04287 | -0.015 | -30.574
-15.5 | -1.297 | 0.03929 | -0.016 | -33.001
-15 | -1.278 | 0.03638 | -0.016 | -35.13
-14.5 | -1.256 | 0.03401 | -0.017 | -36.928
-14 | -1.231 | 0.03165 | -0.018 | -38.894
-13.5 | -1.203 | 0.02941 | -0.019 | -40.914
-13 | -1.172 | 0.0277 | -0.02 | -42.305
-12.5 | -1.138 | 0.02614 | -0.021 | -43.532
-12 | -1.101 | 0.02454 | -0.021 | -44.885
-11.5 | -1.062 | 0.02314 | -0.022 | -45.911
-11 | -1.021 | 0.02179 | -0.023 | -46.866
-10.5 | -0.977 | 0.02056 | -0.024 | -47.552
-10 | -0.932 | 0.0194 | -0.025 | -48.016
-9.5 | -0.884 | 0.01838 | -0.026 | -48.107
-9 | -0.834 | 0.01742 | -0.027 | -47.905
-8.5 | -0.783 | 0.01655 | -0.028 | -47.309
-8 | -0.73 | 0.01571 | -0.029 | -46.486
-7.5 | -0.676 | 0.01488 | -0.029 | -45.434
-7 | -0.621 | 0.01419 | -0.03 | -43.77
-6.5 | -0.565 | 0.01352 | -0.031 | -41.772
-6 | -0.519 | 0.00771 | -0.033 | -67.383
-5.5 | -0.46 | 0.0076 | -0.034 | -60.559
-5 | -0.401 | 0.00713 | -0.035 | -56.21
-4.5 | -0.341 | 0.00745 | -0.036 | -45.775
-4 | -0.279 | 0.00737 | -0.037 | -37.853
-3.5 | -0.217 | 0.00732 | -0.038 | -29.616
-3 | -0.155 | 0.00726 | -0.039 | -21.272
-2.5 | -0.092 | 0.00724 | -0.039 | -12.654
-2 | -0.029 | 0.00721 | -0.04 | -3.992
-1.5 | 0.034 | 0.00725 | -0.041 | 4.701
-1 | 0.097 | 0.00728 | -0.042 | 13.314
-0.5 | 0.16 | 0.00731 | -0.043 | 21.852
0 | 0.223 | 0.00734 | -0.044 | 30.351
0.5 | 0.286 | 0.00733 | -0.045 | 38.958
1 | 0.349 | 0.00732 | -0.045 | 47.615
1.5 | 0.411 | 0.00748 | -0.046 | 54.966
2 | 0.474 | 0.00756 | -0.047 | 62.683
2.5 | 0.537 | 0.00757 | -0.048 | 70.928
3 | 0.6 | 0.00767 | -0.049 | 78.135
3.5 | 0.662 | 0.00772 | -0.049 | 85.795
4 | 0.721 | 0.00786 | -0.05 | 91.724
4.5 | 0.782 | 0.00802 | -0.051 | 97.533
5 | 0.842 | 0.00818 | -0.052 | 102.964
5.5 | 0.902 | 0.00839 | -0.053 | 107.598
6 | 0.956 | 0.00784 | -0.053 | 121.878
6.5 | 1.01 | 0.00868 | -0.054 | 116.476
7 | 1.064 | 0.00893 | -0.054 | 119.186
7.5 | 1.117 | 0.00926 | -0.055 | 120.636
8 | 1.142 | 0.01824 | -0.054 | 62.606
8.5 | 1.19 | 0.01914 | -0.055 | 62.171
9 | 1.236 | 0.02016 | -0.055 | 61.327
9.5 | 1.281 | 0.02123 | -0.056 | 60.32
10 | 1.323 | 0.02243 | -0.056 | 59.007
10.5 | 1.364 | 0.02367 | -0.057 | 57.622
11 | 1.402 | 0.02495 | -0.058 | 56.165
11.5 | 1.437 | 0.02639 | -0.058 | 54.442
12 | 1.468 | 0.02794 | -0.059 | 52.56
12.5 | 1.496 | 0.0296 | -0.059 | 50.524
13 | 1.519 | 0.0315 | -0.059 | 48.24
13.5 | 1.54 | 0.03334 | -0.06 | 46.199
14 | 1.557 | 0.03544 | -0.06 | 43.947
14.5 | 1.571 | 0.03757 | -0.061 | 41.809
15 | 1.581 | 0.03998 | -0.061 | 39.547
15.5 | 1.588 | 0.04236 | -0.061 | 37.476
16 | 1.59 | 0.04548 | -0.062 | 34.962
16.5 | 1.59 | 0.04835 | -0.062 | 32.885
17 | 1.586 | 0.05188 | -0.062 | 30.567
17.5 | 1.579 | 0.0554 | -0.063 | 28.497
18 | 1.568 | 0.0593 | -0.063 | 26.446
18.5 | 1.556 | 0.06313 | -0.063 | 24.64
19 | 1.536 | 0.0696 | -0.063 | 22.072
19.5 | 1.515 | 0.0762 | -0.063 | 19.886
20 | 1.492 | 0.08318 | -0.062 | 17.934

## 42. Re 1M Mach 0.00 (2)
BIGFOIL.COM POLAR EXPORT
NACA64-220
NACA64-220 |  |  |  | Cl Max: | 1.2984 | at alpha= | 20 | deg
XFOIL ncrit=9 |  |  |  | L/D Max: | 108.193 | at alpha= | 6.5 | deg
Re: | 1000000 |  |  | Cd Min: | 0.10421 | at alpha= | 20 | deg
Mach: | 0 |  |  | Cl=0 at alpha= | -1.4583 | deg
|  |  |  | @ Cl=0.1, Cd= | 0.0074676
|  |  |  | @ Cl=0.4, Cd= | 0.0076573
|  |  |  | @ Cl=0.6, Cd= | 0.0078879
alpha (deg) | Cl | Cd | Cm | Cl/Cd
-20 | -1.104 | 0.08955 | -0.0438 | -12.3283
-19.5 | -1.1026 | 0.08319 | -0.0464 | -13.254
-19 | -1.0987 | 0.07733 | -0.0485 | -14.2079
-18.5 | -1.0923 | 0.07193 | -0.0502 | -15.1856
-18 | -1.083 | 0.06699 | -0.0517 | -16.1666
-17.5 | -1.0749 | 0.06219 | -0.0528 | -17.2841
-17 | -1.0736 | 0.05693 | -0.0535 | -18.8582
-16.5 | -1.0631 | 0.05261 | -0.0542 | -20.2072
-16 | -1.0493 | 0.04872 | -0.0547 | -21.5374
-15.5 | -1.0338 | 0.04511 | -0.0549 | -22.9173
-15 | -1.017 | 0.04175 | -0.055 | -24.3593
-13.5 | -0.9603 | 0.03184 | -0.0559 | -30.1602
-13 | -0.8965 | 0.02896 | -0.0642 | -30.9565
-12.5 | -0.8785 | 0.0269 | -0.062 | -32.658
-12 | -0.8581 | 0.02489 | -0.0602 | -34.4757
-11.5 | -0.8438 | 0.02252 | -0.0578 | -37.4689
-11 | -0.8206 | 0.02077 | -0.0557 | -39.5089
-10.5 | -0.7951 | 0.01921 | -0.0536 | -41.3899
-10 | -0.7758 | 0.01743 | -0.0508 | -44.5095
-9.5 | -0.7503 | 0.01608 | -0.0481 | -46.6604
-9 | -0.7274 | 0.01476 | -0.0448 | -49.2818
-8.5 | -0.7131 | 0.01355 | -0.0395 | -52.6273
-8 | -0.6877 | 0.01261 | -0.0356 | -54.5361
-7.5 | -0.6507 | 0.01173 | -0.0334 | -55.4731
-7 | -0.6112 | 0.01076 | -0.0317 | -56.803
-6 | -0.5297 | 0.00815 | -0.029 | -64.9939
-5.5 | -0.476 | 0.0077 | -0.0292 | -61.8182
-5 | -0.4181 | 0.00756 | -0.0299 | -55.3042
-4.5 | -0.3598 | 0.0075 | -0.0306 | -47.9733
-4 | -0.3007 | 0.00748 | -0.0314 | -40.2005
-3.5 | -0.2419 | 0.00744 | -0.0322 | -32.5134
-3 | -0.1827 | 0.00744 | -0.033 | -24.5565
-2.5 | -0.1234 | 0.00751 | -0.0339 | -16.4314
-2 | -0.064 | 0.00744 | -0.0348 | -8.6022
-1.5 | -0.005 | 0.00746 | -0.0356 | -0.67024
-1 | 0.0549 | 0.00746 | -0.0365 | 7.3592
-0.5 | 0.1145 | 0.00747 | -0.0375 | 15.328
0 | 0.1732 | 0.0075 | -0.0382 | 23.0933
0.5 | 0.2331 | 0.00749 | -0.0392 | 31.1215
1 | 0.2927 | 0.00755 | -0.0401 | 38.7682
1.5 | 0.3514 | 0.0076 | -0.0409 | 46.2368
2 | 0.4108 | 0.00767 | -0.0418 | 53.5593
2.5 | 0.4702 | 0.00771 | -0.0427 | 60.9857
3 | 0.5289 | 0.00776 | -0.0435 | 68.1572
3.5 | 0.5876 | 0.00789 | -0.0442 | 74.474
4 | 0.6458 | 0.00788 | -0.0449 | 81.9543
4.5 | 0.7037 | 0.00798 | -0.0455 | 88.183
5 | 0.7609 | 0.00808 | -0.046 | 94.1708
6 | 0.874 | 0.00833 | -0.0468 | 104.922
6.5 | 0.9283 | 0.00858 | -0.0469 | 108.1935
7 | 0.9766 | 0.00911 | -0.046 | 107.2009
7.5 | 1.0015 | 0.01075 | -0.0417 | 93.1628
8 | 1.0215 | 0.01224 | -0.0365 | 83.4559
8.5 | 1.029 | 0.01357 | -0.0293 | 75.829
9 | 1.0392 | 0.01522 | -0.0236 | 68.2786
9.5 | 1.0525 | 0.01707 | -0.0191 | 61.6579
10 | 1.0665 | 0.01917 | -0.0153 | 55.6338
10.5 | 1.0777 | 0.02166 | -0.0118 | 49.7553
11 | 1.0911 | 0.02423 | -0.0089 | 45.031
11.5 | 1.1064 | 0.02683 | -0.0065 | 41.2374
12 | 1.1237 | 0.02938 | -0.0045 | 38.2471
12.5 | 1.1363 | 0.03236 | -0.0024 | 35.1143
13 | 1.1515 | 0.03483 | 0 | 33.0606
13.5 | 1.1715 | 0.03801 | 0.0001 | 30.8208
14 | 1.1863 | 0.04162 | 0.0006 | 28.5031
14.5 | 1.2056 | 0.04497 | 0.0008 | 26.809
15 | 1.221 | 0.04878 | 0.0009 | 25.0308
15.5 | 1.2289 | 0.05353 | 0.0008 | 22.9572
16 | 1.2427 | 0.05781 | 0.0004 | 21.4963
16.5 | 1.256 | 0.06231 | -0.0002 | 20.1573
17 | 1.2681 | 0.06707 | -0.0011 | 18.9071
17.5 | 1.2773 | 0.07229 | -0.0023 | 17.6691
18 | 1.2794 | 0.07859 | -0.004 | 16.2794
18.5 | 1.2818 | 0.08503 | -0.0059 | 15.0747
19 | 1.2898 | 0.09096 | -0.008 | 14.1799
19.5 | 1.2953 | 0.09735 | -0.0104 | 13.3056
20 | 1.2984 | 0.10421 | -0.0133 | 12.4595

## 43. Re 1M Mach 0.10 (1)
BIGFOIL.COM POLAR EXPORT
NACA64-220
NACA64-220 |  |  |  | Cl Max: | 1.574 | at alpha= | 15.5 | deg
JavaFoil+Calcfoil stall+Eppler ext transition |  |  |  | L/D Max: | 120.216 | at alpha= | 7.5 | deg
Re: | 1000000 |  |  | Cd Min: | 0.00717 | at alpha= | -5 | deg
Mach: | 0.1 |  |  | Cl=0 at alpha= | -1.7698 | deg
|  |  |  | @ Cl=0.1, Cd= | 0.0072719
|  |  |  | @ Cl=0.4, Cd= | 0.0074656
|  |  |  | @ Cl=0.6, Cd= | 0.0076767
alpha (deg) | Cl | Cd | Cm | Cl/Cd
-20 | -1.213 | 0.13941 | -0.007 | -8.7
-19.5 | -1.228 | 0.12566 | -0.008 | -9.769
-19 | -1.275 | 0.09288 | -0.009 | -13.723
-18.5 | -1.305 | 0.07261 | -0.01 | -17.971
-18 | -1.312 | 0.06483 | -0.011 | -20.243
-17.5 | -1.313 | 0.05947 | -0.012 | -22.072
-17 | -1.314 | 0.05312 | -0.013 | -24.734
-16.5 | -1.309 | 0.04814 | -0.014 | -27.193
-16 | -1.3 | 0.04397 | -0.015 | -29.574
-15.5 | -1.288 | 0.04025 | -0.016 | -32.001
-15 | -1.272 | 0.03716 | -0.016 | -34.22
-14.5 | -1.251 | 0.03468 | -0.017 | -36.076
-14 | -1.228 | 0.03222 | -0.018 | -38.112
-13.5 | -1.202 | 0.0299 | -0.019 | -40.185
-13 | -1.171 | 0.02828 | -0.02 | -41.407
-12.5 | -1.138 | 0.02655 | -0.021 | -42.866
-12 | -1.102 | 0.02499 | -0.022 | -44.111
-11.5 | -1.064 | 0.02346 | -0.022 | -45.36
-11 | -1.023 | 0.02208 | -0.023 | -46.33
-10.5 | -0.98 | 0.02086 | -0.024 | -46.957
-10 | -0.934 | 0.0197 | -0.025 | -47.433
-9.5 | -0.887 | 0.01857 | -0.026 | -47.749
-9 | -0.837 | 0.01758 | -0.027 | -47.638
-8.5 | -0.786 | 0.01674 | -0.028 | -46.944
-8 | -0.733 | 0.01585 | -0.029 | -46.236
-7.5 | -0.679 | 0.01503 | -0.03 | -45.148
-7 | -0.623 | 0.01431 | -0.03 | -43.574
-6.5 | -0.58 | 0.00791 | -0.032 | -73.349
-6 | -0.521 | 0.00774 | -0.033 | -67.36
-5.5 | -0.462 | 0.00762 | -0.034 | -60.644
-5 | -0.402 | 0.00717 | -0.035 | -56.112
-4.5 | -0.343 | 0.00741 | -0.036 | -46.246
-4 | -0.28 | 0.00738 | -0.037 | -37.986
-3.5 | -0.218 | 0.00731 | -0.038 | -29.792
-3 | -0.155 | 0.00726 | -0.039 | -21.404
-2.5 | -0.092 | 0.00729 | -0.04 | -12.638
-2 | -0.029 | 0.00725 | -0.04 | -3.989
-1.5 | 0.034 | 0.00724 | -0.041 | 4.731
-1 | 0.097 | 0.00727 | -0.042 | 13.401
-0.5 | 0.161 | 0.00731 | -0.043 | 21.968
0 | 0.224 | 0.00733 | -0.044 | 30.528
0.5 | 0.287 | 0.00732 | -0.045 | 39.213
1 | 0.35 | 0.00741 | -0.046 | 47.271
1.5 | 0.413 | 0.00748 | -0.046 | 55.286
2 | 0.476 | 0.00753 | -0.047 | 63.252
2.5 | 0.54 | 0.00761 | -0.048 | 70.898
3 | 0.603 | 0.00768 | -0.049 | 78.445
3.5 | 0.666 | 0.00778 | -0.05 | 85.525
4 | 0.724 | 0.00786 | -0.051 | 92.123
4.5 | 0.786 | 0.00802 | -0.051 | 97.941
5 | 0.846 | 0.00819 | -0.052 | 103.294
5.5 | 0.907 | 0.00839 | -0.053 | 108.013
6 | 0.959 | 0.00853 | -0.053 | 112.512
6.5 | 1.015 | 0.00875 | -0.054 | 115.938
7 | 1.068 | 0.00899 | -0.055 | 118.789
7.5 | 1.121 | 0.00932 | -0.055 | 120.216
8 | 1.146 | 0.01842 | -0.054 | 62.207
8.5 | 1.194 | 0.01934 | -0.055 | 61.726
9 | 1.24 | 0.02043 | -0.056 | 60.699
9.5 | 1.285 | 0.02149 | -0.056 | 59.778
10 | 1.327 | 0.02271 | -0.057 | 58.42
10.5 | 1.366 | 0.02398 | -0.057 | 56.986
11 | 1.404 | 0.02543 | -0.058 | 55.205
11.5 | 1.438 | 0.02686 | -0.058 | 53.554
12 | 1.469 | 0.02844 | -0.059 | 51.646
12.5 | 1.495 | 0.03008 | -0.059 | 49.707
13 | 1.517 | 0.03208 | -0.06 | 47.292
13.5 | 1.536 | 0.03395 | -0.06 | 45.256
14 | 1.551 | 0.0361 | -0.061 | 42.978
14.5 | 1.563 | 0.03847 | -0.061 | 40.628
15 | 1.57 | 0.04091 | -0.061 | 38.385
15.5 | 1.574 | 0.04376 | -0.062 | 35.967
16 | 1.574 | 0.04645 | -0.062 | 33.891
16.5 | 1.571 | 0.04961 | -0.062 | 31.662
17 | 1.563 | 0.05321 | -0.062 | 29.368
17.5 | 1.552 | 0.05712 | -0.063 | 27.164
18 | 1.537 | 0.06143 | -0.063 | 25.025
18.5 | 1.52 | 0.06571 | -0.063 | 23.136
19 | 1.494 | 0.07391 | -0.063 | 20.217
19.5 | 1.468 | 0.08104 | -0.062 | 18.117
20 | 1.435 | 0.09243 | -0.062 | 15.521

## 44. Re 1M Mach 0.10 (2)
BIGFOIL.COM POLAR EXPORT
NACA64-220
NACA64-220 |  |  |  | Cl Max: | 1.287 | at alpha= | 20 | deg
XFOIL ncrit=9 |  |  |  | L/D Max: | 108.341 | at alpha= | 6.5 | deg
Re: | 1000000 |  |  | Cd Min: | 0.10802 | at alpha= | 20 | deg
Mach: | 0.1 |  |  | Cl=0 at alpha= | -1.4553 | deg
|  |  |  | @ Cl=0.1, Cd= | 0.00751
|  |  |  | @ Cl=0.4, Cd= | 0.0076812
|  |  |  | @ Cl=0.6, Cd= | 0.0079115
alpha (deg) | Cl | Cd | Cm | Cl/Cd
-20 | -1.0887 | 0.09329 | -0.0436 | -11.6701
-19.5 | -1.0886 | 0.08657 | -0.0463 | -12.5748
-19 | -1.0862 | 0.08038 | -0.0487 | -13.5133
-18.5 | -1.0813 | 0.07463 | -0.0506 | -14.4888
-18 | -1.0739 | 0.06936 | -0.0523 | -15.483
-17.5 | -1.0636 | 0.06454 | -0.0536 | -16.4797
-17 | -1.0639 | 0.05908 | -0.0543 | -18.0078
-16.5 | -1.0552 | 0.05448 | -0.0551 | -19.3686
-16 | -1.0423 | 0.05041 | -0.0556 | -20.6765
-15.5 | -1.0273 | 0.04667 | -0.0559 | -22.012
-15 | -1.011 | 0.04316 | -0.0559 | -23.4245
-13.5 | -0.9541 | 0.03293 | -0.0572 | -28.9736
-13 | -0.8915 | 0.02986 | -0.0654 | -29.856
-12.5 | -0.8743 | 0.02769 | -0.0633 | -31.5746
-12 | -0.8508 | 0.02581 | -0.0616 | -32.964
-11.5 | -0.8393 | 0.02321 | -0.0591 | -36.1611
-11 | -0.817 | 0.02134 | -0.057 | -38.2849
-10.5 | -0.7915 | 0.01972 | -0.0549 | -40.1369
-10 | -0.7724 | 0.01787 | -0.0521 | -43.2233
-9 | -0.7235 | 0.01508 | -0.0463 | -47.9775
-8.5 | -0.7068 | 0.01375 | -0.0417 | -51.4036
-8 | -0.6869 | 0.01279 | -0.0367 | -53.706
-7.5 | -0.6522 | 0.01186 | -0.0341 | -54.9916
-7 | -0.6129 | 0.0109 | -0.0323 | -56.2294
-6.5 | -0.5734 | 0.00974 | -0.0306 | -58.8706
-6 | -0.5322 | 0.00829 | -0.0294 | -64.1978
-5.5 | -0.4794 | 0.00773 | -0.0294 | -62.0181
-5 | -0.4211 | 0.0076 | -0.0301 | -55.4079
-4.5 | -0.3623 | 0.00753 | -0.0308 | -48.1142
-4 | -0.3028 | 0.00753 | -0.0316 | -40.2125
-3.5 | -0.2437 | 0.00747 | -0.0324 | -32.6238
-3 | -0.1842 | 0.00747 | -0.0332 | -24.6586
-2.5 | -0.1244 | 0.00752 | -0.034 | -16.5426
-2 | -0.0646 | 0.00747 | -0.0349 | -8.6479
-1.5 | -0.0054 | 0.0075 | -0.0357 | -0.72
-1 | 0.055 | 0.00748 | -0.0367 | 7.3529
-0.5 | 0.115 | 0.00752 | -0.0376 | 15.2926
0 | 0.1741 | 0.00752 | -0.0384 | 23.1516
0.5 | 0.2343 | 0.00751 | -0.0393 | 31.1984
1 | 0.2942 | 0.00758 | -0.0403 | 38.8127
1.5 | 0.3532 | 0.00765 | -0.041 | 46.1699
2 | 0.4131 | 0.00769 | -0.0419 | 53.7191
2.5 | 0.473 | 0.00775 | -0.0428 | 61.0323
3 | 0.5319 | 0.0078 | -0.0436 | 68.1923
3.5 | 0.591 | 0.00791 | -0.0443 | 74.7155
4 | 0.6496 | 0.00792 | -0.045 | 82.0202
4.5 | 0.7079 | 0.00801 | -0.0456 | 88.377
5 | 0.7653 | 0.00813 | -0.0461 | 94.1328
5.5 | 0.8229 | 0.00824 | -0.0465 | 99.8665
6 | 0.8791 | 0.00838 | -0.0468 | 104.9045
6.5 | 0.9339 | 0.00862 | -0.0468 | 108.3411
7 | 0.9805 | 0.00924 | -0.0456 | 106.1147
7.5 | 1.0035 | 0.01093 | -0.0409 | 91.8115
8.5 | 1.0265 | 0.01383 | -0.0277 | 74.2227
9 | 1.0357 | 0.01561 | -0.0221 | 66.3485
9.5 | 1.0485 | 0.01759 | -0.0177 | 59.6077
10 | 1.0617 | 0.01984 | -0.0139 | 53.5131
10.5 | 1.0733 | 0.0224 | -0.0106 | 47.9152
11 | 1.0862 | 0.02509 | -0.0078 | 43.2921
11.5 | 1.1013 | 0.02779 | -0.0054 | 39.6294
12 | 1.1196 | 0.03035 | -0.0035 | 36.8896
12.5 | 1.1327 | 0.03339 | -0.0016 | 33.9233
13 | 1.1474 | 0.03606 | 0.0007 | 31.8192
14 | 1.1816 | 0.04303 | 0.0014 | 27.4599
14.5 | 1.2002 | 0.04655 | 0.0015 | 25.783
15 | 1.2144 | 0.05059 | 0.0016 | 24.0047
15.5 | 1.2188 | 0.05581 | 0.0014 | 21.8384
16 | 1.2363 | 0.05983 | 0.0009 | 20.6635
16.5 | 1.2489 | 0.06452 | 0.0002 | 19.3568
17 | 1.2605 | 0.06944 | -0.0008 | 18.1524
17.5 | 1.2685 | 0.07498 | -0.0021 | 16.9178
18 | 1.2651 | 0.08211 | -0.0041 | 15.4074
18.5 | 1.2739 | 0.0879 | -0.006 | 14.4926
19 | 1.2806 | 0.09414 | -0.0082 | 13.6031
19.5 | 1.2849 | 0.10084 | -0.0109 | 12.742
20 | 1.287 | 0.10802 | -0.014 | 11.9145

## 45. Re 1M Mach 0.25 (1)
BIGFOIL.COM POLAR EXPORT
NACA64-220
NACA64-220 |  |  |  | Cl Max: | 1.497 | at alpha= | 13.5 | deg
JavaFoil+Calcfoil stall+Eppler ext transition |  |  |  | L/D Max: | 116.517 | at alpha= | 7 | deg
Re: | 1000000 |  |  | Cd Min: | 0.00734 | at alpha= | -1 | deg
Mach: | 0.25 |  |  | Cl=0 at alpha= | -1.7692 | deg
|  |  |  | @ Cl=0.1, Cd= | 0.00734
|  |  |  | @ Cl=0.4, Cd= | 0.0075492
|  |  |  | @ Cl=0.6, Cd= | 0.0078225
alpha (deg) | Cl | Cd | Cm | Cl/Cd
-20 | -0.935 | 0.18176 | -0.005 | -5.144
-19.5 | -0.967 | 0.17129 | -0.006 | -5.648
-19 | -0.996 | 0.16131 | -0.006 | -6.173
-18.5 | -1.022 | 0.1528 | -0.007 | -6.687
-18 | -1.047 | 0.14005 | -0.008 | -7.479
-17.5 | -1.066 | 0.13063 | -0.009 | -8.164
-17 | -1.091 | 0.11556 | -0.01 | -9.44
-16.5 | -1.164 | 0.07437 | -0.013 | -15.648
-16 | -1.198 | 0.05694 | -0.015 | -21.033
-15.5 | -1.209 | 0.04919 | -0.016 | -24.581
-15 | -1.211 | 0.04405 | -0.017 | -27.487
-14.5 | -1.209 | 0.0389 | -0.018 | -31.066
-14 | -1.197 | 0.03619 | -0.018 | -33.066
-13.5 | -1.18 | 0.03361 | -0.019 | -35.113
-13 | -1.159 | 0.03102 | -0.02 | -37.363
-12.5 | -1.133 | 0.02908 | -0.021 | -38.959
-12 | -1.103 | 0.02702 | -0.022 | -40.839
-11.5 | -1.069 | 0.02537 | -0.023 | -42.141
-11 | -1.032 | 0.02379 | -0.024 | -43.384
-10.5 | -0.991 | 0.02234 | -0.025 | -44.388
-10 | -0.948 | 0.021 | -0.026 | -45.136
-9.5 | -0.902 | 0.01976 | -0.027 | -45.613
-9 | -0.853 | 0.01862 | -0.027 | -45.791
-8.5 | -0.801 | 0.0177 | -0.028 | -45.269
-8 | -0.748 | 0.0167 | -0.029 | -44.789
-7.5 | -0.693 | 0.01583 | -0.03 | -43.792
-7 | -0.637 | 0.015 | -0.031 | -42.48
-6.5 | -0.58 | 0.01424 | -0.032 | -40.735
-6 | -0.533 | 0.00797 | -0.034 | -66.859
-5.5 | -0.473 | 0.00781 | -0.035 | -60.49
-5 | -0.411 | 0.00769 | -0.036 | -53.494
-4.5 | -0.349 | 0.00759 | -0.037 | -45.994
-4 | -0.288 | 0.00755 | -0.038 | -38.131
-3.5 | -0.224 | 0.00746 | -0.039 | -29.971
-3 | -0.16 | 0.00739 | -0.04 | -21.603
-2.5 | -0.095 | 0.0074 | -0.041 | -12.785
-2 | -0.03 | 0.00736 | -0.042 | -4.037
-1.5 | 0.035 | 0.00736 | -0.042 | 4.787
-1 | 0.1 | 0.00734 | -0.043 | 13.636
-0.5 | 0.165 | 0.00739 | -0.044 | 22.333
0 | 0.23 | 0.00743 | -0.045 | 30.97
0.5 | 0.295 | 0.0074 | -0.046 | 39.843
1 | 0.36 | 0.0075 | -0.047 | 47.984
1.5 | 0.425 | 0.00758 | -0.048 | 56.028
2 | 0.49 | 0.00765 | -0.049 | 63.971
2.5 | 0.554 | 0.00778 | -0.049 | 71.232
3 | 0.619 | 0.00784 | -0.05 | 78.97
3.5 | 0.684 | 0.00794 | -0.051 | 86.172
4 | 0.744 | 0.00806 | -0.052 | 92.346
4.5 | 0.807 | 0.00824 | -0.053 | 97.954
5 | 0.865 | 0.0078 | -0.053 | 110.792
5.5 | 0.923 | 0.00864 | -0.054 | 106.816
6 | 0.981 | 0.00883 | -0.055 | 111.124
6.5 | 1.037 | 0.00906 | -0.055 | 114.459
7 | 1.091 | 0.00937 | -0.056 | 116.517
7.5 | 1.118 | 0.01859 | -0.055 | 60.169
8 | 1.168 | 0.01956 | -0.056 | 59.732
8.5 | 1.216 | 0.02064 | -0.056 | 58.889
9 | 1.261 | 0.02179 | -0.057 | 57.859
9.5 | 1.303 | 0.02311 | -0.057 | 56.388
10 | 1.342 | 0.02447 | -0.058 | 54.862
10.5 | 1.379 | 0.02594 | -0.059 | 53.154
11 | 1.411 | 0.0276 | -0.059 | 51.132
11.5 | 1.441 | 0.02937 | -0.06 | 49.05
12 | 1.464 | 0.03123 | -0.06 | 46.857
12.5 | 1.48 | 0.03339 | -0.06 | 44.34
13 | 1.492 | 0.03552 | -0.061 | 42.005
13.5 | 1.497 | 0.03806 | -0.061 | 39.346
14 | 1.497 | 0.04062 | -0.062 | 36.866
14.5 | 1.491 | 0.04382 | -0.062 | 34.024
15 | 1.478 | 0.04711 | -0.062 | 31.371
15.5 | 1.458 | 0.05117 | -0.062 | 28.497
16 | 1.432 | 0.05568 | -0.063 | 25.719
16.5 | 1.399 | 0.06092 | -0.063 | 22.973
17 | 1.354 | 0.06958 | -0.062 | 19.457
17.5 | 1.29 | 0.0862 | -0.06 | 14.961
18 | 1.201 | 0.11633 | -0.054 | 10.323
18.5 | 1.12 | 0.14872 | -0.046 | 7.53

## 46. Re 1M Mach 0.25 (2)
BIGFOIL.COM POLAR EXPORT
NACA64-220
NACA64-220 |  |  |  | Cl Max: | 1.2243 | at alpha= | 19.5 | deg
XFOIL ncrit=9 |  |  |  | L/D Max: | 107.52 | at alpha= | 6.5 | deg
Re: | 1000000 |  |  | Cd Min: | 0.12897 | at alpha= | 20 | deg
Mach: | 0.25 |  |  | Cl=0 at alpha= | -1.4467 | deg
|  |  |  | @ Cl=0.1, Cd= | 0.0076281
|  |  |  | @ Cl=0.4, Cd= | 0.0078258
|  |  |  | @ Cl=0.6, Cd= | 0.0080684
alpha (deg) | Cl | Cd | Cm | Cl/Cd
-20 | -0.9703 | 0.11989 | -0.0359 | -8.0933
-19.5 | -0.9863 | 0.10951 | -0.0417 | -9.0065
-19 | -0.9977 | 0.10021 | -0.0464 | -9.9561
-18.5 | -1.0048 | 0.09187 | -0.0503 | -10.9372
-18 | -1.0093 | 0.08422 | -0.0534 | -11.9841
-17.5 | -1.0085 | 0.07757 | -0.0557 | -13.0012
-17 | -1.0039 | 0.07151 | -0.0576 | -14.0386
-16.5 | -1.0037 | 0.06561 | -0.0588 | -15.298
-16 | -0.9978 | 0.06033 | -0.0597 | -16.539
-15.5 | -0.9876 | 0.05561 | -0.0604 | -17.7594
-15 | -0.9752 | 0.05127 | -0.0607 | -19.0209
-13.5 | -0.9095 | 0.03924 | -0.065 | -23.1779
-13 | -0.8641 | 0.03515 | -0.0712 | -24.5832
-12.5 | -0.8481 | 0.0324 | -0.0694 | -26.1759
-12 | -0.8275 | 0.02996 | -0.0678 | -27.6202
-11.5 | -0.8124 | 0.02726 | -0.0657 | -29.8019
-11 | -0.7958 | 0.02474 | -0.0635 | -32.1665
-10.5 | -0.7734 | 0.02265 | -0.0614 | -34.1457
-10 | -0.752 | 0.02058 | -0.0589 | -36.5403
-9.5 | -0.7296 | 0.01869 | -0.0563 | -39.0369
-9 | -0.7062 | 0.017 | -0.0534 | -41.5412
-8.5 | -0.6837 | 0.01538 | -0.05 | -44.4538
-8 | -0.6667 | 0.01382 | -0.0455 | -48.2417
-7.5 | -0.6527 | 0.0127 | -0.0394 | -51.3937
-6.5 | -0.5831 | 0.01049 | -0.0337 | -55.5863
-5.5 | -0.4973 | 0.00793 | -0.0307 | -62.7112
-5 | -0.4377 | 0.00778 | -0.0311 | -56.2596
-4.5 | -0.3763 | 0.0077 | -0.0318 | -48.8701
-4 | -0.3153 | 0.00768 | -0.0324 | -41.0547
-3.5 | -0.2536 | 0.0076 | -0.0332 | -33.3684
-3 | -0.1923 | 0.00766 | -0.0339 | -25.1044
-2.5 | -0.1301 | 0.00764 | -0.0348 | -17.0288
-2 | -0.0684 | 0.0077 | -0.0356 | -8.8831
-1.5 | -0.0066 | 0.00761 | -0.0365 | -0.86728
-1 | 0.0553 | 0.00761 | -0.0374 | 7.2668
0 | 0.179 | 0.00766 | -0.0392 | 23.3681
0.5 | 0.2407 | 0.00765 | -0.0401 | 31.4641
1 | 0.3021 | 0.00775 | -0.0409 | 38.9806
1.5 | 0.3641 | 0.00782 | -0.0419 | 46.5601
2 | 0.4259 | 0.00783 | -0.0427 | 54.3934
2.5 | 0.4876 | 0.00791 | -0.0436 | 61.6435
3 | 0.5485 | 0.00806 | -0.0443 | 68.0521
3.5 | 0.61 | 0.00807 | -0.045 | 75.5886
4 | 0.6702 | 0.00819 | -0.0455 | 81.8315
4.5 | 0.7308 | 0.0082 | -0.046 | 89.122
5 | 0.7906 | 0.00835 | -0.0463 | 94.6826
5.5 | 0.8492 | 0.00847 | -0.0465 | 100.2597
6 | 0.9075 | 0.00863 | -0.0465 | 105.1564
6.5 | 0.9623 | 0.00895 | -0.046 | 107.5196
7 | 0.9965 | 0.01012 | -0.0424 | 98.4684
7.5 | 1.0074 | 0.01186 | -0.0352 | 84.941
8 | 1.0062 | 0.01357 | -0.0265 | 74.1489
8.5 | 1.0113 | 0.01565 | -0.0202 | 64.6198
9 | 1.0198 | 0.01804 | -0.0153 | 56.5299
9.5 | 1.0302 | 0.02066 | -0.0113 | 49.8645
10 | 1.0397 | 0.02358 | -0.0078 | 44.0925
10.5 | 1.0503 | 0.02666 | -0.0049 | 39.3961
11 | 1.0647 | 0.02968 | -0.0025 | 35.8726
11.5 | 1.0807 | 0.03276 | -0.0006 | 32.9884
12 | 1.0944 | 0.03618 | 0.0011 | 30.2488
12.5 | 1.1128 | 0.03936 | 0.0025 | 28.2724
13 | 1.1251 | 0.04295 | 0.0041 | 26.1956
14 | 1.1563 | 0.05082 | 0.0049 | 22.7529
14.5 | 1.1708 | 0.05528 | 0.0047 | 21.1795
15 | 1.1739 | 0.06105 | 0.0043 | 19.2285
15.5 | 1.189 | 0.0658 | 0.0036 | 18.0699
16 | 1.2009 | 0.07105 | 0.0027 | 16.9022
16.5 | 1.2092 | 0.07692 | 0.0013 | 15.7202
17 | 1.2148 | 0.08329 | -0.0005 | 14.5852
17.5 | 1.212 | 0.09088 | -0.0029 | 13.3363
18 | 1.2195 | 0.0975 | -0.0053 | 12.5077
18.5 | 1.2225 | 0.10485 | -0.0083 | 11.6595
19 | 1.2239 | 0.11263 | -0.0117 | 10.8666
19.5 | 1.2243 | 0.12067 | -0.0157 | 10.1459
20 | 1.2238 | 0.12897 | -0.0201 | 9.489

## 47. Re 1M Mach 0.50 (1)
BIGFOIL.COM POLAR EXPORT
NACA64-220
NACA64-220 |  |  |  | Cl Max: | 1.281 | at alpha= | 9 | deg
JavaFoil+Calcfoil stall+Eppler ext transition |  |  |  | L/D Max: | 102.558 | at alpha= | 6.5 | deg
Re: | 1000000 |  |  | Cd Min: | 0.00747 | at alpha= | -1.5 | deg
Mach: | 0.5 |  |  | Cl=0 at alpha= | -1.7708 | deg
|  |  |  | @ Cl=0.1, Cd= | 0.0079045
|  |  |  | @ Cl=0.4, Cd= | 0.0080903
|  |  |  | @ Cl=0.6, Cd= | 0.0085159
alpha (deg) | Cl | Cd | Cm | Cl/Cd
-20 | -1.038 | 0.20058 | -0.007 | -5.175
-19.5 | -1.01 | 0.19432 | -0.007 | -5.198
-19 | -0.983 | 0.19224 | -0.008 | -5.112
-18.5 | -0.956 | 0.18629 | -0.008 | -5.13
-18 | -0.925 | 0.18209 | -0.008 | -5.079
-17.5 | -0.897 | 0.17471 | -0.009 | -5.133
-17 | -0.869 | 0.16893 | -0.009 | -5.144
-16.5 | -0.84 | 0.16428 | -0.009 | -5.112
-16 | -0.811 | 0.19136 | -0.01 | -4.237
-15.5 | -0.783 | 0.1544 | -0.01 | -5.07
-15 | -0.755 | 0.15311 | -0.011 | -4.934
-14.5 | -0.726 | 0.13623 | -0.01 | -5.326
-14 | -0.697 | 0.13148 | -0.011 | -5.303
-13.5 | -0.669 | 0.12768 | -0.011 | -5.242
-13 | -0.641 | 0.12246 | -0.012 | -5.236
-12.5 | -0.612 | 0.11661 | -0.011 | -5.248
-12 | -0.584 | 0.11137 | -0.011 | -5.241
-11.5 | -0.556 | 0.10148 | -0.012 | -5.477
-11 | -0.527 | 0.09001 | -0.012 | -5.855
-10.5 | -0.774 | 0.07138 | -0.014 | -10.844
-10 | -0.924 | 0.02933 | -0.028 | -31.506
-9.5 | -0.918 | 0.02683 | -0.029 | -34.204
-9 | -0.891 | 0.02467 | -0.03 | -36.118
-8.5 | -0.851 | 0.02278 | -0.031 | -37.37
-8 | -0.803 | 0.02121 | -0.032 | -37.861
-7.5 | -0.75 | 0.01977 | -0.033 | -37.944
-7 | -0.693 | 0.01852 | -0.034 | -37.445
-6.5 | -0.634 | 0.01736 | -0.035 | -36.517
-6 | -0.572 | 0.0163 | -0.036 | -35.091
-5.5 | -0.518 | 0.00895 | -0.038 | -57.875
-5 | -0.452 | 0.00872 | -0.039 | -51.818
-4.5 | -0.384 | 0.0085 | -0.041 | -45.201
-4 | -0.315 | 0.00834 | -0.042 | -37.817
-3.5 | -0.246 | 0.00824 | -0.043 | -29.817
-3 | -0.176 | 0.00813 | -0.044 | -21.635
-2.5 | -0.105 | 0.00805 | -0.045 | -12.99
-2 | -0.033 | 0.00802 | -0.046 | -4.104
-1.5 | 0.039 | 0.00747 | -0.047 | 5.234
-1 | 0.112 | 0.00799 | -0.048 | 14.022
-0.5 | 0.185 | 0.00794 | -0.049 | 23.233
0 | 0.257 | 0.00801 | -0.05 | 32.108
0.5 | 0.33 | 0.0081 | -0.051 | 40.711
1 | 0.402 | 0.00809 | -0.052 | 49.726
1.5 | 0.475 | 0.00824 | -0.053 | 57.629
2 | 0.547 | 0.00836 | -0.054 | 65.514
2.5 | 0.615 | 0.00856 | -0.055 | 71.883
3 | 0.685 | 0.00874 | -0.056 | 78.336
3.5 | 0.755 | 0.0089 | -0.056 | 84.855
4 | 0.817 | 0.00915 | -0.057 | 89.369
4.5 | 0.883 | 0.00939 | -0.058 | 94.076
5 | 0.948 | 0.00967 | -0.059 | 97.98
5.5 | 1.01 | 0.01004 | -0.059 | 100.612
6 | 1.071 | 0.01046 | -0.06 | 102.377
6.5 | 1.127 | 0.01099 | -0.061 | 102.558
7 | 1.155 | 0.02262 | -0.06 | 51.047
7.5 | 1.201 | 0.0242 | -0.061 | 49.601
8 | 1.239 | 0.02596 | -0.061 | 47.74
8.5 | 1.268 | 0.02793 | -0.062 | 45.388
9 | 1.281 | 0.03048 | -0.062 | 42.038
9.5 | 1.271 | 0.03336 | -0.063 | 38.11
10 | 1.213 | 0.03695 | -0.063 | 32.834
10.5 | 0.699 | 0.07509 | -0.032 | 9.307
11 | 0.725 | 0.09616 | -0.028 | 7.539
11.5 | 0.754 | 0.11065 | -0.031 | 6.811
12 | 0.781 | 0.11234 | -0.031 | 6.955
12.5 | 0.809 | 0.12039 | -0.032 | 6.72
13 | 0.838 | 0.1243 | -0.035 | 6.744
13.5 | 0.866 | 0.127 | -0.035 | 6.818
14 | 0.894 | 0.1338 | -0.036 | 6.682

## 48. Re 1M Mach 0.50 (2)
BIGFOIL.COM POLAR EXPORT
NACA64-220
NACA64-220 |  |  |  | Cl Max: | 1.0513 | at alpha= | 14.5 | deg
XFOIL ncrit=9 |  |  |  | L/D Max: | 101.261 | at alpha= | 6 | deg
Re: | 1000000 |  |  | Cd Min: | 0.22934 | at alpha= | 19.5 | deg
Mach: | 0.5 |  |  | Cl=0 at alpha= | -1.3899 | deg
|  |  |  | @ Cl=0.1, Cd= | 0.0083563
|  |  |  | @ Cl=0.4, Cd= | 0.008597
|  |  |  | @ Cl=0.6, Cd= | 0.0088965
alpha (deg) | Cl | Cd | Cm | Cl/Cd
-18 | -0.5585 | 0.19079 | -0.008 | -2.9273
-17.5 | -0.5513 | 0.17982 | -0.0141 | -3.0658
-17 | -0.5762 | 0.16159 | -0.0236 | -3.5658
-16.5 | -0.5804 | 0.15003 | -0.0304 | -3.8686
-16 | -0.6251 | 0.13163 | -0.0412 | -4.7489
-15.5 | -0.6714 | 0.11475 | -0.0517 | -5.851
-15 | -0.707 | 0.10099 | -0.0598 | -7.0007
-14.5 | -0.7156 | 0.08496 | -0.0768 | -8.4228
-14 | -0.7301 | 0.07519 | -0.0821 | -9.7101
-13.5 | -0.7402 | 0.06718 | -0.0847 | -11.0182
-13 | -0.7422 | 0.0604 | -0.0862 | -12.2881
-12.5 | -0.7367 | 0.05472 | -0.0865 | -13.4631
-12 | -0.7242 | 0.04993 | -0.0861 | -14.5043
-11.5 | -0.708 | 0.04568 | -0.0852 | -15.4991
-11 | -0.6966 | 0.04135 | -0.0841 | -16.8464
-10.5 | -0.6801 | 0.03756 | -0.0826 | -18.107
-10 | -0.6616 | 0.0341 | -0.0807 | -19.4018
-9.5 | -0.6447 | 0.03073 | -0.0785 | -20.9795
-9 | -0.625 | 0.02775 | -0.0761 | -22.5225
-8.5 | -0.606 | 0.02493 | -0.0732 | -24.3081
-8 | -0.5858 | 0.02233 | -0.07 | -26.2338
-7.5 | -0.5684 | 0.01968 | -0.0665 | -28.8821
-6.5 | -0.5471 | 0.01445 | -0.057 | -37.8616
-6 | -0.5515 | 0.01224 | -0.0487 | -45.0572
-5.5 | -0.5446 | 0.01033 | -0.0409 | -52.7202
-5 | -0.5103 | 0.0086 | -0.0368 | -59.3372
-4.5 | -0.4416 | 0.00844 | -0.0366 | -52.3223
-4 | -0.3704 | 0.00841 | -0.0368 | -44.0428
-3.5 | -0.2997 | 0.00837 | -0.0371 | -35.8065
-3 | -0.2289 | 0.00841 | -0.0375 | -27.2176
-2.5 | -0.1572 | 0.00842 | -0.0382 | -18.6698
-2 | -0.0871 | 0.00839 | -0.0387 | -10.3814
-1.5 | -0.0157 | 0.00835 | -0.0396 | -1.8802
-1 | 0.0556 | 0.00835 | -0.0405 | 6.6587
-0.5 | 0.1258 | 0.00836 | -0.0413 | 15.0478
0 | 0.1963 | 0.00838 | -0.0421 | 23.4248
0.5 | 0.2674 | 0.00841 | -0.043 | 31.7955
1 | 0.3383 | 0.0085 | -0.0439 | 39.8
1.5 | 0.4083 | 0.00861 | -0.0446 | 47.4216
2 | 0.4792 | 0.00871 | -0.0453 | 55.0172
2.5 | 0.5503 | 0.00884 | -0.046 | 62.2511
3 | 0.6207 | 0.00892 | -0.0464 | 69.5852
3.5 | 0.6905 | 0.00912 | -0.0466 | 75.7127
4 | 0.76 | 0.00919 | -0.0465 | 82.6986
4.5 | 0.8268 | 0.00928 | -0.0458 | 89.0948
5 | 0.893 | 0.00949 | -0.0448 | 94.0991
5.5 | 0.9563 | 0.00963 | -0.0432 | 99.3043
6 | 1.0116 | 0.00999 | -0.0402 | 101.2613
6.5 | 1.0122 | 0.01142 | -0.0294 | 88.634
7 | 0.9851 | 0.01477 | -0.0183 | 66.696
7.5 | 0.963 | 0.01904 | -0.0105 | 50.5777
8 | 0.9488 | 0.02359 | -0.0048 | 40.2204
9 | 0.9438 | 0.03252 | 0.0028 | 29.0221
9.5 | 0.9489 | 0.03704 | 0.0052 | 25.6183
10 | 0.9598 | 0.04149 | 0.0071 | 23.1333
10.5 | 0.9749 | 0.04588 | 0.0085 | 21.2489
11 | 0.9901 | 0.05055 | 0.0096 | 19.5865
11.5 | 1.0046 | 0.05554 | 0.0102 | 18.0879
12 | 1.0168 | 0.06099 | 0.0104 | 16.6716
12.5 | 1.029 | 0.06673 | 0.0103 | 15.4204
13 | 1.035 | 0.0733 | 0.0095 | 14.1201
13.5 | 1.0435 | 0.07995 | 0.0084 | 13.0519
14 | 1.0498 | 0.08708 | 0.0069 | 12.0556
14.5 | 1.0513 | 0.09495 | 0.0048 | 11.0721
15 | 1.0439 | 0.10284 | 0.0034 | 10.1507
15.5 | 1.036 | 0.11297 | -0.0017 | 9.1706
16 | 1.022 | 0.12446 | -0.0081 | 8.2115
16.5 | 1.0033 | 0.1372 | -0.0161 | 7.3127
17 | 0.9807 | 0.15114 | -0.0255 | 6.4887
17.5 | 0.9574 | 0.166 | -0.0359 | 5.7675
18 | 0.9379 | 0.18086 | -0.0464 | 5.1858
18.5 | 0.8937 | 0.20248 | -0.0609 | 4.4138
19 | 0.8792 | 0.21966 | -0.0714 | 4.0025
19.5 | 0.8932 | 0.22934 | -0.0777 | 3.8947

## 49. Re 2M Mach 0.00 (1)
BIGFOIL.COM POLAR EXPORT
NACA64-220
NACA64-220 |  |  |  | Cl Max: | 1.601 | at alpha= | 16 | deg
JavaFoil+Calcfoil stall+Eppler ext transition |  |  |  | L/D Max: | 139.31 | at alpha= | 7 | deg
Re: | 2000000 |  |  | Cd Min: | 0.00631 | at alpha= | -3 | deg
Mach: | 0 |  |  | Cl=0 at alpha= | -1.7698 | deg
|  |  |  | @ Cl=0.1, Cd= | 0.0063209
|  |  |  | @ Cl=0.4, Cd= | 0.0064693
|  |  |  | @ Cl=0.6, Cd= | 0.00661
alpha (deg) | Cl | Cd | Cm | Cl/Cd
-20 | -1.343 | 0.07019 | -0.009 | -19.129
-19.5 | -1.351 | 0.06371 | -0.009 | -21.201
-19 | -1.355 | 0.05853 | -0.01 | -23.156
-18.5 | -1.359 | 0.053 | -0.011 | -25.636
-18 | -1.357 | 0.04909 | -0.012 | -27.652
-17.5 | -1.352 | 0.04591 | -0.012 | -29.451
-17 | -1.347 | 0.04181 | -0.013 | -32.206
-16.5 | -1.336 | 0.03894 | -0.014 | -34.312
-16 | -1.323 | 0.03609 | -0.015 | -36.651
-15.5 | -1.307 | 0.03343 | -0.016 | -39.096
-15 | -1.287 | 0.03119 | -0.017 | -41.275
-14.5 | -1.264 | 0.02923 | -0.017 | -43.252
-14 | -1.239 | 0.02727 | -0.018 | -45.441
-13.5 | -1.211 | 0.02538 | -0.019 | -47.706
-13 | -1.179 | 0.02401 | -0.02 | -49.1
-12.5 | -1.145 | 0.02263 | -0.021 | -50.593
-12 | -1.108 | 0.02125 | -0.022 | -52.149
-11.5 | -1.069 | 0.02004 | -0.022 | -53.318
-11 | -1.027 | 0.01889 | -0.023 | -54.374
-10.5 | -0.983 | 0.01784 | -0.024 | -55.102
-10 | -0.937 | 0.01687 | -0.025 | -55.54
-9.5 | -0.889 | 0.01596 | -0.026 | -55.699
-9 | -0.839 | 0.01517 | -0.027 | -55.328
-8.5 | -0.788 | 0.01437 | -0.028 | -54.823
-8 | -0.734 | 0.01368 | -0.029 | -53.689
-7.5 | -0.68 | 0.01296 | -0.03 | -52.473
-7 | -0.624 | 0.01237 | -0.031 | -50.498
-6.5 | -0.568 | 0.01181 | -0.031 | -48.113
-6 | -0.525 | 0.00665 | -0.033 | -78.996
-5.5 | -0.464 | 0.00651 | -0.034 | -71.289
-5 | -0.403 | 0.00643 | -0.035 | -62.659
-4.5 | -0.341 | 0.00638 | -0.036 | -53.494
-4 | -0.279 | 0.00639 | -0.037 | -43.701
-3.5 | -0.217 | 0.00633 | -0.038 | -34.213
-3 | -0.155 | 0.00631 | -0.039 | -24.503
-2.5 | -0.092 | 0.00632 | -0.039 | -14.512
-2 | -0.029 | 0.00633 | -0.04 | -4.545
-1.5 | 0.034 | 0.00631 | -0.041 | 5.404
-1 | 0.097 | 0.00632 | -0.042 | 15.333
-0.5 | 0.16 | 0.00634 | -0.043 | 25.224
0 | 0.223 | 0.00636 | -0.044 | 35.044
0.5 | 0.286 | 0.00639 | -0.045 | 44.718
1 | 0.349 | 0.00642 | -0.045 | 54.301
1.5 | 0.411 | 0.00648 | -0.046 | 63.5
2 | 0.474 | 0.00655 | -0.047 | 72.434
2.5 | 0.537 | 0.00659 | -0.048 | 81.525
3 | 0.6 | 0.00661 | -0.049 | 90.656
3.5 | 0.662 | 0.00672 | -0.049 | 98.589
4 | 0.721 | 0.00678 | -0.05 | 106.365
4.5 | 0.782 | 0.00689 | -0.051 | 113.469
5 | 0.842 | 0.007 | -0.052 | 120.294
5.5 | 0.902 | 0.0071 | -0.053 | 127.043
6 | 0.962 | 0.00731 | -0.053 | 131.568
6.5 | 1.019 | 0.00752 | -0.054 | 135.646
7 | 1.076 | 0.00773 | -0.055 | 139.31
7.5 | 1.115 | 0.00992 | -0.055 | 112.37
8 | 1.148 | 0.01589 | -0.055 | 72.274
8.5 | 1.197 | 0.0167 | -0.055 | 71.65
9 | 1.243 | 0.01755 | -0.056 | 70.859
9.5 | 1.288 | 0.01849 | -0.056 | 69.668
10 | 1.331 | 0.01952 | -0.057 | 68.193
10.5 | 1.371 | 0.02053 | -0.057 | 66.784
11 | 1.41 | 0.02167 | -0.058 | 65.045
11.5 | 1.445 | 0.02292 | -0.058 | 63.061
12 | 1.477 | 0.02427 | -0.059 | 60.846
12.5 | 1.504 | 0.0257 | -0.059 | 58.541
13 | 1.528 | 0.02733 | -0.06 | 55.93
13.5 | 1.549 | 0.02889 | -0.06 | 53.626
14 | 1.567 | 0.03068 | -0.061 | 51.073
14.5 | 1.581 | 0.03251 | -0.061 | 48.63
15 | 1.591 | 0.03454 | -0.062 | 46.067
15.5 | 1.598 | 0.03666 | -0.062 | 43.593
16 | 1.601 | 0.03915 | -0.062 | 40.9
16.5 | 1.601 | 0.04161 | -0.063 | 38.478
17 | 1.598 | 0.04448 | -0.063 | 35.921
17.5 | 1.591 | 0.0473 | -0.063 | 33.643
18 | 1.582 | 0.05041 | -0.064 | 31.386
18.5 | 1.569 | 0.05395 | -0.064 | 29.089
19 | 1.553 | 0.05834 | -0.064 | 26.623
19.5 | 1.535 | 0.06299 | -0.064 | 24.362
20 | 1.515 | 0.06756 | -0.064 | 22.421

## 50. Re 2M Mach 0.00 (2)
BIGFOIL.COM POLAR EXPORT
NACA64-220
NACA64-220 |  |  |  | Cl Max: | 1.4335 | at alpha= | 20 | deg
XFOIL ncrit=9 |  |  |  | L/D Max: | 121.226 | at alpha= | 5.5 | deg
Re: | 2000000 |  |  | Cd Min: | 0.08512 | at alpha= | 20 | deg
Mach: | 0 |  |  | Cl=0 at alpha= | -1.4908 | deg
|  |  |  | @ Cl=0.1, Cd= | 0.0060031
|  |  |  | @ Cl=0.4, Cd= | 0.0061476
|  |  |  | @ Cl=0.6, Cd= | 0.0063527
alpha (deg) | Cl | Cd | Cm | Cl/Cd
-20 | -1.2584 | 0.07289 | -0.0448 | -17.2644
-19.5 | -1.2578 | 0.06727 | -0.0461 | -18.6978
-19 | -1.2519 | 0.06231 | -0.0472 | -20.0915
-18.5 | -1.2441 | 0.05766 | -0.0481 | -21.5765
-18 | -1.2324 | 0.05344 | -0.0488 | -23.0614
-17.5 | -1.2198 | 0.04944 | -0.0493 | -24.6723
-17 | -1.2025 | 0.04592 | -0.0498 | -26.1868
-16.5 | -1.1851 | 0.04251 | -0.0501 | -27.8781
-16 | -1.1774 | 0.03828 | -0.0501 | -30.7576
-15.5 | -1.1612 | 0.03498 | -0.05 | -33.1961
-15 | -1.1553 | 0.03224 | -0.0467 | -35.8344
-14.5 | -1.0492 | 0.02911 | -0.0631 | -36.0426
-14 | -1.0253 | 0.02711 | -0.0622 | -37.82
-13.5 | -1.0025 | 0.02528 | -0.0606 | -39.6559
-13 | -0.9859 | 0.02301 | -0.0585 | -42.8466
-12.5 | -0.9642 | 0.02112 | -0.0566 | -45.6534
-12 | -0.9391 | 0.01949 | -0.0547 | -48.1837
-11.5 | -0.9115 | 0.01807 | -0.0528 | -50.4427
-10.5 | -0.8587 | 0.01533 | -0.048 | -56.0144
-10 | -0.8298 | 0.01425 | -0.0455 | -58.2316
-9.5 | -0.8026 | 0.01327 | -0.0423 | -60.4823
-9 | -0.7824 | 0.01249 | -0.0374 | -62.6421
-8.5 | -0.7452 | 0.01187 | -0.035 | -62.7801
-8 | -0.7037 | 0.01125 | -0.0333 | -62.5511
-7.5 | -0.6607 | 0.01055 | -0.0319 | -62.6256
-7 | -0.6141 | 0.0099 | -0.0311 | -62.0303
-6 | -0.5169 | 0.00847 | -0.0301 | -61.0272
-5.5 | -0.4684 | 0.00753 | -0.0298 | -62.2045
-5 | -0.4182 | 0.00647 | -0.0298 | -64.6368
-4.5 | -0.3605 | 0.00623 | -0.0306 | -57.8652
-4 | -0.3009 | 0.00613 | -0.0315 | -49.0865
-3 | -0.1815 | 0.00602 | -0.0335 | -30.1495
-2.5 | -0.1215 | 0.00604 | -0.0344 | -20.1159
-2 | -0.0616 | 0.00599 | -0.0354 | -10.2838
-1.5 | -0.0011 | 0.00602 | -0.0364 | -0.18272
-0.5 | 0.1189 | 0.006 | -0.0384 | 19.8167
0 | 0.1792 | 0.00603 | -0.0395 | 29.7181
0.5 | 0.2389 | 0.00609 | -0.0404 | 39.2282
1 | 0.299 | 0.00609 | -0.0414 | 49.0969
1.5 | 0.3593 | 0.0061 | -0.0424 | 58.9016
2 | 0.4191 | 0.00617 | -0.0434 | 67.9254
2.5 | 0.4784 | 0.00623 | -0.0443 | 76.7897
3 | 0.5385 | 0.00626 | -0.0453 | 86.0224
3.5 | 0.5973 | 0.00635 | -0.0461 | 94.063
4 | 0.6567 | 0.00641 | -0.047 | 102.4493
4.5 | 0.7155 | 0.00651 | -0.0477 | 109.9078
5 | 0.7734 | 0.00665 | -0.0484 | 116.3008
5.5 | 0.8304 | 0.00685 | -0.0489 | 121.2263
6 | 0.8827 | 0.00734 | -0.0487 | 120.2589
6.5 | 0.9212 | 0.00862 | -0.0465 | 106.8677
7 | 0.9581 | 0.0098 | -0.044 | 97.7653
7.5 | 0.9932 | 0.01084 | -0.0412 | 91.6236
8 | 1.0253 | 0.01178 | -0.0378 | 87.0374
8.5 | 1.0456 | 0.01263 | -0.0322 | 82.787
9 | 1.0651 | 0.01377 | -0.0273 | 77.3493
10 | 1.1013 | 0.01692 | -0.0191 | 65.0887
10.5 | 1.123 | 0.01865 | -0.0161 | 60.2145
11 | 1.1472 | 0.02039 | -0.0137 | 56.2629
11.5 | 1.1694 | 0.02237 | -0.0114 | 52.2754
13 | 1.2347 | 0.029 | -0.006 | 42.5759
13.5 | 1.2557 | 0.03145 | -0.0045 | 39.9269
14 | 1.2734 | 0.03418 | -0.0031 | 37.2557
14.5 | 1.2876 | 0.03716 | -0.0016 | 34.6502
15 | 1.309 | 0.0401 | -0.0012 | 32.6434
15.5 | 1.3291 | 0.04326 | -0.0009 | 30.7235
16 | 1.3465 | 0.04679 | -0.0007 | 28.7775
16.5 | 1.3602 | 0.05077 | -0.0007 | 26.7914
17 | 1.3707 | 0.05524 | -0.0009 | 24.8135
17.5 | 1.3869 | 0.05922 | -0.0014 | 23.4195
18 | 1.4017 | 0.06349 | -0.0021 | 22.0775
18.5 | 1.4135 | 0.06821 | -0.0031 | 20.7228
19 | 1.4233 | 0.07331 | -0.0043 | 19.4148
19.5 | 1.4314 | 0.07876 | -0.0058 | 18.1742
20 | 1.4335 | 0.08512 | -0.0078 | 16.8409

## 51. Re 2M Mach 0.10 (1)
BIGFOIL.COM POLAR EXPORT
NACA64-220
NACA64-220 |  |  |  | Cl Max: | 1.585 | at alpha= | 15.5 | deg
JavaFoil+Calcfoil stall+Eppler ext transition |  |  |  | L/D Max: | 139.083 | at alpha= | 7 | deg
Re: | 2000000 |  |  | Cd Min: | 0.0063 | at alpha= | -2.5 | deg
Mach: | 0.1 |  |  | Cl=0 at alpha= | -1.7698 | deg
|  |  |  | @ Cl=0.1, Cd= | 0.0063709
|  |  |  | @ Cl=0.4, Cd= | 0.0064973
|  |  |  | @ Cl=0.6, Cd= | 0.0066962
alpha (deg) | Cl | Cd | Cm | Cl/Cd
-20 | -1.305 | 0.07454 | -0.008 | -17.514
-19.5 | -1.318 | 0.06722 | -0.009 | -19.607
-19 | -1.327 | 0.06132 | -0.01 | -21.633
-18.5 | -1.334 | 0.05512 | -0.011 | -24.201
-18 | -1.336 | 0.05101 | -0.012 | -26.182
-17.5 | -1.334 | 0.0475 | -0.012 | -28.076
-17 | -1.33 | 0.04378 | -0.013 | -30.372
-16.5 | -1.323 | 0.03996 | -0.014 | -33.117
-16 | -1.313 | 0.03692 | -0.015 | -35.562
-15.5 | -1.299 | 0.03419 | -0.016 | -37.985
-15 | -1.281 | 0.03185 | -0.017 | -40.227
-14.5 | -1.26 | 0.02982 | -0.017 | -42.255
-14 | -1.236 | 0.02778 | -0.018 | -44.503
-13.5 | -1.209 | 0.02581 | -0.019 | -46.85
-13 | -1.178 | 0.02453 | -0.02 | -48.042
-12.5 | -1.145 | 0.02298 | -0.021 | -49.836
-12 | -1.109 | 0.02164 | -0.022 | -51.238
-11.5 | -1.07 | 0.02032 | -0.023 | -52.673
-11 | -1.029 | 0.01913 | -0.023 | -53.794
-10.5 | -0.985 | 0.01809 | -0.024 | -54.472
-10 | -0.94 | 0.01713 | -0.025 | -54.833
-9.5 | -0.892 | 0.01614 | -0.026 | -55.264
-9 | -0.842 | 0.0153 | -0.027 | -55.04
-8.5 | -0.79 | 0.01456 | -0.028 | -54.283
-8 | -0.737 | 0.01379 | -0.029 | -53.454
-7.5 | -0.683 | 0.01309 | -0.03 | -52.126
-7 | -0.627 | 0.01247 | -0.031 | -50.275
-6.5 | -0.588 | 0.00682 | -0.033 | -86.197
-6 | -0.528 | 0.00667 | -0.034 | -79.116
-5.5 | -0.466 | 0.00657 | -0.034 | -70.961
-5 | -0.405 | 0.00641 | -0.035 | -63.148
-4.5 | -0.343 | 0.00642 | -0.036 | -53.425
-4 | -0.28 | 0.00637 | -0.037 | -43.994
-3.5 | -0.218 | 0.00632 | -0.038 | -34.476
-3 | -0.155 | 0.00635 | -0.039 | -24.457
-2.5 | -0.092 | 0.0063 | -0.04 | -14.615
-2 | -0.029 | 0.00632 | -0.04 | -4.578
-1.5 | 0.034 | 0.00635 | -0.041 | 5.397
-1 | 0.097 | 0.00637 | -0.042 | 15.302
-0.5 | 0.161 | 0.00639 | -0.043 | 25.129
0 | 0.224 | 0.00641 | -0.044 | 34.944
0.5 | 0.287 | 0.00637 | -0.045 | 45.038
1 | 0.35 | 0.00641 | -0.046 | 54.639
1.5 | 0.413 | 0.00652 | -0.046 | 63.392
2 | 0.476 | 0.00657 | -0.047 | 72.495
2.5 | 0.54 | 0.00662 | -0.048 | 81.518
3 | 0.603 | 0.0067 | -0.049 | 89.973
3.5 | 0.666 | 0.00672 | -0.05 | 98.986
4 | 0.724 | 0.00683 | -0.051 | 106.024
4.5 | 0.786 | 0.0069 | -0.051 | 113.862
5 | 0.846 | 0.007 | -0.052 | 120.91
5.5 | 0.907 | 0.0072 | -0.053 | 125.914
6 | 0.966 | 0.00738 | -0.054 | 130.901
6.5 | 1.024 | 0.00753 | -0.054 | 136.068
7 | 1.081 | 0.00777 | -0.055 | 139.083
7.5 | 1.119 | 0.01009 | -0.055 | 110.846
8 | 1.152 | 0.01608 | -0.055 | 71.666
8.5 | 1.201 | 0.01688 | -0.055 | 71.142
9 | 1.247 | 0.01779 | -0.056 | 70.101
9.5 | 1.292 | 0.01872 | -0.057 | 69.022
10 | 1.334 | 0.01976 | -0.057 | 67.507
10.5 | 1.374 | 0.02085 | -0.058 | 65.921
11 | 1.412 | 0.02208 | -0.058 | 63.946
11.5 | 1.447 | 0.02333 | -0.059 | 62.005
12 | 1.477 | 0.02465 | -0.059 | 59.917
12.5 | 1.504 | 0.02611 | -0.06 | 57.579
13 | 1.526 | 0.02783 | -0.06 | 54.844
13.5 | 1.546 | 0.02942 | -0.061 | 52.526
14 | 1.561 | 0.03129 | -0.061 | 49.901
14.5 | 1.573 | 0.03327 | -0.061 | 47.272
15 | 1.581 | 0.03537 | -0.062 | 44.691
15.5 | 1.585 | 0.03774 | -0.062 | 41.992
16 | 1.585 | 0.04011 | -0.063 | 39.516
16.5 | 1.582 | 0.04269 | -0.063 | 37.06
17 | 1.575 | 0.0456 | -0.063 | 34.541
17.5 | 1.565 | 0.04874 | -0.063 | 32.112
18 | 1.552 | 0.052 | -0.064 | 29.839
18.5 | 1.535 | 0.05584 | -0.064 | 27.489
19 | 1.513 | 0.06114 | -0.064 | 24.749
19.5 | 1.491 | 0.06571 | -0.064 | 22.695
20 | 1.464 | 0.07191 | -0.064 | 20.361

## 52. Re 2M Mach 0.10 (2)
BIGFOIL.COM POLAR EXPORT
NACA64-220
NACA64-220 |  |  |  | Cl Max: | 1.42 | at alpha= | 19.5 | deg
XFOIL ncrit=9 |  |  |  | L/D Max: | 121.277 | at alpha= | 5.5 | deg
Re: | 2000000 |  |  | Cd Min: | 0.08965 | at alpha= | 20 | deg
Mach: | 0.1 |  |  | Cl=0 at alpha= | -1.4883 | deg
|  |  |  | @ Cl=0.1, Cd= | 0.0060296
|  |  |  | @ Cl=0.4, Cd= | 0.0061586
|  |  |  | @ Cl=0.6, Cd= | 0.0063683
alpha (deg) | Cl | Cd | Cm | Cl/Cd
-20 | -1.2394 | 0.07675 | -0.0453 | -16.1485
-19.5 | -1.2424 | 0.07059 | -0.0468 | -17.6002
-19 | -1.2386 | 0.06526 | -0.048 | -18.9795
-18.5 | -1.2326 | 0.06032 | -0.049 | -20.4344
-18 | -1.2223 | 0.05586 | -0.0498 | -21.8815
-17.5 | -1.2111 | 0.05162 | -0.0504 | -23.4618
-17 | -1.1954 | 0.04787 | -0.0508 | -24.9718
-16.5 | -1.179 | 0.04426 | -0.0511 | -26.638
-16 | -1.168 | 0.04024 | -0.0513 | -29.0258
-15 | -1.1508 | 0.03354 | -0.0479 | -34.3113
-14.5 | -1.0447 | 0.03021 | -0.0644 | -34.5813
-14 | -1.0208 | 0.02807 | -0.0637 | -36.3662
-13.5 | -0.9988 | 0.02612 | -0.062 | -38.2389
-13 | -0.9806 | 0.02388 | -0.0601 | -41.0637
-12.5 | -0.9607 | 0.0218 | -0.0581 | -44.0688
-12 | -0.9361 | 0.02009 | -0.0562 | -46.5953
-11.5 | -0.9087 | 0.01859 | -0.0542 | -48.8811
-11 | -0.8796 | 0.01726 | -0.0523 | -50.9618
-10.5 | -0.8559 | 0.01574 | -0.0496 | -54.3774
-10 | -0.8273 | 0.01457 | -0.047 | -56.7811
-9.5 | -0.7984 | 0.01357 | -0.0441 | -58.8357
-9 | -0.7766 | 0.01262 | -0.0397 | -61.5372
-8.5 | -0.7457 | 0.01201 | -0.0361 | -62.0899
-8 | -0.7052 | 0.01138 | -0.0342 | -61.9684
-7.5 | -0.6632 | 0.01065 | -0.0326 | -62.2723
-7 | -0.6165 | 0.01 | -0.0317 | -61.65
-6.5 | -0.5682 | 0.00937 | -0.031 | -60.6403
-6 | -0.5198 | 0.00854 | -0.0305 | -60.8665
-5.5 | -0.471 | 0.00761 | -0.0301 | -61.8922
-5 | -0.4209 | 0.00653 | -0.0301 | -64.4564
-4.5 | -0.3631 | 0.00625 | -0.0308 | -58.096
-4 | -0.3032 | 0.00615 | -0.0317 | -49.3008
-3.5 | -0.2434 | 0.0061 | -0.0326 | -39.9016
-3 | -0.1829 | 0.00604 | -0.0336 | -30.2815
-2 | -0.0622 | 0.00601 | -0.0356 | -10.3494
-1.5 | -0.0014 | 0.00604 | -0.0366 | -0.23179
-1 | 0.0586 | 0.00605 | -0.0375 | 9.686
-0.5 | 0.1194 | 0.00602 | -0.0386 | 19.8339
0 | 0.18 | 0.00605 | -0.0396 | 29.7521
1 | 0.3007 | 0.0061 | -0.0416 | 49.2951
1.5 | 0.3614 | 0.00612 | -0.0426 | 59.0523
2.5 | 0.4813 | 0.00624 | -0.0445 | 77.1314
3 | 0.5417 | 0.00627 | -0.0454 | 86.3955
3.5 | 0.601 | 0.00637 | -0.0462 | 94.3485
4 | 0.6607 | 0.00644 | -0.0471 | 102.5932
4.5 | 0.72 | 0.00654 | -0.0479 | 110.0917
5 | 0.7783 | 0.00667 | -0.0485 | 116.6867
5.5 | 0.8356 | 0.00689 | -0.049 | 121.2772
6 | 0.8873 | 0.00742 | -0.0486 | 119.5822
6.5 | 0.9252 | 0.00874 | -0.0462 | 105.8581
7 | 0.9616 | 0.00992 | -0.0435 | 96.9355
7.5 | 0.9958 | 0.01097 | -0.0404 | 90.7748
8 | 1.024 | 0.0119 | -0.0362 | 86.0504
8.5 | 1.0433 | 0.01284 | -0.0306 | 81.2539
9 | 1.0628 | 0.01407 | -0.0258 | 75.5366
9.5 | 1.0795 | 0.01568 | -0.0213 | 68.8457
10 | 1.0982 | 0.01744 | -0.0177 | 62.9702
10.5 | 1.1196 | 0.01927 | -0.0148 | 58.1007
11 | 1.1444 | 0.02106 | -0.0125 | 54.34
11.5 | 1.1667 | 0.02312 | -0.0102 | 50.4628
12 | 1.1898 | 0.02522 | -0.0083 | 47.1768
12.5 | 1.2083 | 0.02773 | -0.0063 | 43.5737
13 | 1.2318 | 0.02999 | -0.0049 | 41.0737
13.5 | 1.2523 | 0.03258 | -0.0035 | 38.4377
14 | 1.2689 | 0.03551 | -0.002 | 35.7336
15.5 | 1.3254 | 0.04481 | 0.0001 | 29.5782
16 | 1.3416 | 0.04854 | 0.0002 | 27.6391
16.5 | 1.3527 | 0.05294 | 0.0002 | 25.5516
17 | 1.3662 | 0.05723 | -0.0002 | 23.8721
17.5 | 1.3804 | 0.06157 | -0.0008 | 22.42
18 | 1.3941 | 0.06611 | -0.0016 | 21.0876
18.5 | 1.4054 | 0.07102 | -0.0027 | 19.7888
19 | 1.4144 | 0.07636 | -0.004 | 18.5228
19.5 | 1.42 | 0.08229 | -0.0058 | 17.256
20 | 1.4163 | 0.08965 | -0.0083 | 15.7981

## 53. Re 2M Mach 0.25 (1)
BIGFOIL.COM POLAR EXPORT
NACA64-220
NACA64-220 |  |  |  | Cl Max: | 1.507 | at alpha= | 13.5 | deg
JavaFoil+Calcfoil stall+Eppler ext transition |  |  |  | L/D Max: | 137.043 | at alpha= | 7 | deg
Re: | 2000000 |  |  | Cd Min: | 0.00639 | at alpha= | -1.5 | deg
Mach: | 0.25 |  |  | Cl=0 at alpha= | -1.7692 | deg
|  |  |  | @ Cl=0.1, Cd= | 0.00644
|  |  |  | @ Cl=0.4, Cd= | 0.0065515
|  |  |  | @ Cl=0.6, Cd= | 0.0067771
alpha (deg) | Cl | Cd | Cm | Cl/Cd
-20 | -0.945 | 0.1627 | -0.006 | -5.81
-19.5 | -0.982 | 0.14977 | -0.007 | -6.557
-19 | -1.016 | 0.13759 | -0.008 | -7.385
-18.5 | -1.054 | 0.12029 | -0.009 | -8.761
-18 | -1.128 | 0.08045 | -0.011 | -14.026
-17.5 | -1.166 | 0.06556 | -0.012 | -17.791
-17 | -1.191 | 0.0571 | -0.013 | -20.853
-16.5 | -1.209 | 0.04992 | -0.014 | -24.225
-16 | -1.22 | 0.0445 | -0.015 | -27.428
-15.5 | -1.226 | 0.03993 | -0.016 | -30.702
-15 | -1.224 | 0.03657 | -0.017 | -33.486
-14.5 | -1.219 | 0.03311 | -0.018 | -36.808
-14 | -1.206 | 0.03097 | -0.019 | -38.937
-13.5 | -1.188 | 0.02887 | -0.02 | -41.159
-13 | -1.166 | 0.02693 | -0.02 | -43.311
-12.5 | -1.14 | 0.02521 | -0.021 | -45.222
-12 | -1.11 | 0.0235 | -0.022 | -47.215
-11.5 | -1.075 | 0.02207 | -0.023 | -48.732
-11 | -1.038 | 0.02065 | -0.024 | -50.255
-10.5 | -0.997 | 0.0194 | -0.025 | -51.4
-10 | -0.953 | 0.01829 | -0.026 | -52.109
-9.5 | -0.907 | 0.01718 | -0.027 | -52.771
-9 | -0.858 | 0.01624 | -0.028 | -52.817
-8.5 | -0.806 | 0.01539 | -0.029 | -52.361
-8 | -0.752 | 0.01455 | -0.03 | -51.699
-7.5 | -0.697 | 0.01382 | -0.03 | -50.448
-7 | -0.641 | 0.01309 | -0.031 | -48.949
-6.5 | -0.583 | 0.01243 | -0.032 | -46.935
-6 | -0.538 | 0.00646 | -0.034 | -83.394
-5.5 | -0.479 | 0.0067 | -0.035 | -71.472
-5 | -0.416 | 0.00659 | -0.036 | -63.065
-4.5 | -0.352 | 0.00654 | -0.037 | -53.861
-4 | -0.288 | 0.00648 | -0.038 | -44.488
-3.5 | -0.224 | 0.00642 | -0.039 | -34.844
-3 | -0.16 | 0.00645 | -0.04 | -24.755
-2.5 | -0.095 | 0.0064 | -0.041 | -14.787
-2 | -0.03 | 0.00641 | -0.042 | -4.635
-1.5 | 0.035 | 0.00639 | -0.042 | 5.508
-1 | 0.1 | 0.00644 | -0.043 | 15.544
-0.5 | 0.165 | 0.00646 | -0.044 | 25.536
0 | 0.23 | 0.00649 | -0.045 | 35.472
0.5 | 0.295 | 0.00645 | -0.046 | 45.775
1 | 0.36 | 0.00649 | -0.047 | 55.487
1.5 | 0.425 | 0.00659 | -0.048 | 64.503
2 | 0.49 | 0.00668 | -0.049 | 73.308
2.5 | 0.554 | 0.00677 | -0.049 | 81.941
3 | 0.619 | 0.00678 | -0.05 | 91.328
3.5 | 0.684 | 0.00686 | -0.051 | 99.708
4 | 0.744 | 0.00693 | -0.052 | 107.371
4.5 | 0.807 | 0.00706 | -0.053 | 114.348
5 | 0.869 | 0.0072 | -0.054 | 120.782
5.5 | 0.931 | 0.00736 | -0.054 | 126.484
6 | 0.991 | 0.00762 | -0.055 | 130.035
6.5 | 1.05 | 0.00786 | -0.056 | 133.635
7 | 1.1 | 0.00803 | -0.056 | 137.043
7.5 | 1.125 | 0.01622 | -0.055 | 69.325
8 | 1.175 | 0.01709 | -0.056 | 68.727
8.5 | 1.222 | 0.01799 | -0.057 | 67.944
9 | 1.268 | 0.01902 | -0.057 | 66.657
9.5 | 1.31 | 0.02011 | -0.058 | 65.158
10 | 1.35 | 0.02131 | -0.058 | 63.346
10.5 | 1.386 | 0.02257 | -0.059 | 61.424
11 | 1.419 | 0.02399 | -0.059 | 59.165
11.5 | 1.449 | 0.02546 | -0.06 | 56.903
12 | 1.472 | 0.02716 | -0.06 | 54.205
12.5 | 1.489 | 0.029 | -0.061 | 51.341
13 | 1.501 | 0.03083 | -0.061 | 48.681
13.5 | 1.507 | 0.03298 | -0.062 | 45.686
14 | 1.507 | 0.03517 | -0.062 | 42.854
14.5 | 1.501 | 0.03781 | -0.063 | 39.699
15 | 1.489 | 0.04047 | -0.063 | 36.799
15.5 | 1.47 | 0.0438 | -0.063 | 33.562
16 | 1.446 | 0.04728 | -0.063 | 30.577
16.5 | 1.414 | 0.05136 | -0.064 | 27.54
17 | 1.378 | 0.05585 | -0.064 | 24.666
17.5 | 1.333 | 0.06145 | -0.064 | 21.7
18 | 1.285 | 0.06714 | -0.064 | 19.144
18.5 | 1.224 | 0.07856 | -0.063 | 15.583

## 54. Re 2M Mach 0.25 (2)
BIGFOIL.COM POLAR EXPORT
NACA64-220
NACA64-220 |  |  |  | Cl Max: | 1.3513 | at alpha= | 18.5 | deg
XFOIL ncrit=9 |  |  |  | L/D Max: | 121.62 | at alpha= | 5.5 | deg
Re: | 2000000 |  |  | Cd Min: | 0.11314 | at alpha= | 20 | deg
Mach: | 0.25 |  |  | Cl=0 at alpha= | -1.4739 | deg
|  |  |  | @ Cl=0.1, Cd= | 0.0061343
|  |  |  | @ Cl=0.4, Cd= | 0.006279
|  |  |  | @ Cl=0.6, Cd= | 0.0064656
alpha (deg) | Cl | Cd | Cm | Cl/Cd
-20 | -1.1121 | 0.10141 | -0.0438 | -10.9664
-19.5 | -1.1293 | 0.0924 | -0.0474 | -12.2219
-19 | -1.1401 | 0.08455 | -0.05 | -13.4843
-18.5 | -1.1465 | 0.07746 | -0.0521 | -14.8012
-18 | -1.1483 | 0.07108 | -0.0537 | -16.155
-17.5 | -1.1469 | 0.06521 | -0.0549 | -17.5878
-17 | -1.1418 | 0.05989 | -0.0557 | -19.065
-16.5 | -1.1342 | 0.05489 | -0.0564 | -20.6631
-16 | -1.1214 | 0.05053 | -0.0567 | -22.1928
-15 | -1.1083 | 0.04175 | -0.0554 | -26.5461
-14.5 | -1.0118 | 0.03647 | -0.0724 | -27.7434
-14 | -0.9958 | 0.03373 | -0.0707 | -29.5227
-13.5 | -0.9761 | 0.03109 | -0.0692 | -31.3959
-13 | -0.9532 | 0.02872 | -0.0678 | -33.1894
-12.5 | -0.9354 | 0.02614 | -0.0659 | -35.7842
-12 | -0.9164 | 0.02375 | -0.0638 | -38.5853
-11.5 | -0.8921 | 0.02175 | -0.0617 | -41.0161
-11 | -0.8653 | 0.01999 | -0.0596 | -43.2866
-10.5 | -0.8375 | 0.01835 | -0.0574 | -45.6403
-10 | -0.8134 | 0.01663 | -0.0546 | -48.9116
-9.5 | -0.7832 | 0.0153 | -0.0521 | -51.1895
-9 | -0.755 | 0.01403 | -0.0491 | -53.8133
-8.5 | -0.7272 | 0.01295 | -0.0455 | -56.1544
-8 | -0.7076 | 0.01207 | -0.04 | -58.6247
-7.5 | -0.6705 | 0.01133 | -0.0371 | -59.1792
-7 | -0.6289 | 0.01054 | -0.0349 | -59.6679
-6.5 | -0.5818 | 0.00982 | -0.0336 | -59.2464
-6 | -0.5336 | 0.00904 | -0.0326 | -59.0265
-5.5 | -0.4849 | 0.00805 | -0.0318 | -60.236
-5 | -0.4355 | 0.0069 | -0.0313 | -63.1159
-4.5 | -0.3777 | 0.00635 | -0.0317 | -59.4803
-4 | -0.3159 | 0.00625 | -0.0325 | -50.544
-3.5 | -0.2535 | 0.00617 | -0.0334 | -41.0859
-3 | -0.1909 | 0.00616 | -0.0344 | -30.9903
-2.5 | -0.1283 | 0.00615 | -0.0354 | -20.8618
-2 | -0.0657 | 0.0061 | -0.0364 | -10.7705
-1.5 | -0.0033 | 0.00615 | -0.0373 | -0.53659
-1 | 0.0598 | 0.00616 | -0.0384 | 9.7078
-0.5 | 0.1223 | 0.00612 | -0.0394 | 19.9837
0 | 0.1845 | 0.00616 | -0.0404 | 29.9513
0.5 | 0.2473 | 0.0062 | -0.0414 | 39.8871
1 | 0.3101 | 0.00621 | -0.0425 | 49.9356
1.5 | 0.3725 | 0.00623 | -0.0435 | 59.7913
2 | 0.4342 | 0.00634 | -0.0443 | 68.4858
2.5 | 0.4972 | 0.00635 | -0.0453 | 78.2992
3 | 0.5594 | 0.0064 | -0.0462 | 87.4062
3.5 | 0.6213 | 0.0065 | -0.047 | 95.5846
4 | 0.6825 | 0.00659 | -0.0477 | 103.566
4.5 | 0.7447 | 0.00667 | -0.0485 | 111.6492
5 | 0.8053 | 0.00681 | -0.0491 | 118.2526
5.5 | 0.8635 | 0.0071 | -0.0492 | 121.6197
6 | 0.9118 | 0.00791 | -0.0478 | 115.2718
6.5 | 0.9469 | 0.00929 | -0.0444 | 101.9268
7 | 0.9768 | 0.01058 | -0.0402 | 92.3251
8 | 1.0128 | 0.01287 | -0.0279 | 78.6946
8.5 | 1.031 | 0.01435 | -0.0228 | 71.8467
9 | 1.0478 | 0.01619 | -0.0184 | 64.719
9.5 | 1.0626 | 0.0184 | -0.0143 | 57.75
10 | 1.0828 | 0.02056 | -0.0112 | 52.6654
10.5 | 1.1052 | 0.02276 | -0.0087 | 48.5589
11 | 1.126 | 0.02519 | -0.0063 | 44.7003
11.5 | 1.1498 | 0.02756 | -0.0043 | 41.7199
12 | 1.1688 | 0.03036 | -0.0024 | 38.498
12.5 | 1.1911 | 0.0331 | -0.0009 | 35.9849
13 | 1.2121 | 0.03607 | 0.0004 | 33.6041
13.5 | 1.2298 | 0.03943 | 0.0016 | 31.1894
14 | 1.2466 | 0.04294 | 0.0027 | 29.0312
14.5 | 1.2614 | 0.04625 | 0.0044 | 27.2735
15 | 1.2815 | 0.05008 | 0.0042 | 25.5891
15.5 | 1.2967 | 0.0544 | 0.0041 | 23.8364
16 | 1.3032 | 0.05976 | 0.0038 | 21.8072
16.5 | 1.3171 | 0.06459 | 0.0032 | 20.3917
17 | 1.3311 | 0.06953 | 0.0024 | 19.1443
17.5 | 1.3402 | 0.0752 | 0.0012 | 17.8218
18 | 1.3485 | 0.08117 | -0.0004 | 16.6133
18.5 | 1.3513 | 0.08799 | -0.0026 | 15.3574
19 | 1.3458 | 0.09618 | -0.0056 | 13.9925
19.5 | 1.3383 | 0.10493 | -0.0093 | 12.7542
20 | 1.3364 | 0.11314 | -0.013 | 11.8119

## 55. Re 2M Mach 0.50 (1)
BIGFOIL.COM POLAR EXPORT
NACA64-220
NACA64-220 |  |  |  | Cl Max: | 1.288 | at alpha= | 9 | deg
JavaFoil+Calcfoil stall+Eppler ext transition |  |  |  | L/D Max: | 122.138 | at alpha= | 6 | deg
Re: | 2000000 |  |  | Cd Min: | 0.00662 | at alpha= | -3 | deg
Mach: | 0.5 |  |  | Cl=0 at alpha= | -1.7708 | deg
|  |  |  | @ Cl=0.1, Cd= | 0.0068
|  |  |  | @ Cl=0.4, Cd= | 0.0069397
|  |  |  | @ Cl=0.6, Cd= | 0.0072679
alpha (deg) | Cl | Cd | Cm | Cl/Cd
-20 | -1.039 | 0.179 | -0.007 | -5.807
-19.5 | -1.011 | 0.17512 | -0.007 | -5.773
-19 | -0.983 | 0.16668 | -0.008 | -5.9
-18.5 | -0.957 | 0.16902 | -0.008 | -5.664
-18 | -0.926 | 0.15978 | -0.008 | -5.796
-17.5 | -0.897 | 0.15501 | -0.009 | -5.79
-17 | -0.869 | 0.14896 | -0.009 | -5.836
-16.5 | -0.842 | 0.14568 | -0.01 | -5.782
-16 | -0.811 | 0.16573 | -0.01 | -4.894
-15.5 | -0.783 | 0.13669 | -0.01 | -5.73
-15 | -0.756 | 0.1339 | -0.011 | -5.646
-14.5 | -0.726 | 0.1224 | -0.011 | -5.932
-14 | -0.697 | 0.117 | -0.011 | -5.961
-13.5 | -0.669 | 0.11343 | -0.011 | -5.902
-13 | -0.641 | 0.10877 | -0.012 | -5.897
-12.5 | -0.612 | 0.10277 | -0.012 | -5.959
-12 | -0.584 | 0.10068 | -0.012 | -5.802
-11.5 | -0.557 | 0.08102 | -0.013 | -6.874
-11 | -0.528 | 0.08431 | -0.013 | -6.26
-10.5 | -0.895 | 0.02852 | -0.027 | -31.374
-10 | -0.93 | 0.02562 | -0.028 | -36.277
-9.5 | -0.923 | 0.02345 | -0.029 | -39.353
-9 | -0.896 | 0.02161 | -0.03 | -41.462
-8.5 | -0.856 | 0.01998 | -0.031 | -42.818
-8 | -0.807 | 0.01862 | -0.032 | -43.355
-7.5 | -0.754 | 0.01734 | -0.034 | -43.481
-7 | -0.697 | 0.01623 | -0.035 | -42.941
-6.5 | -0.637 | 0.01523 | -0.036 | -41.817
-6 | -0.575 | 0.01431 | -0.037 | -40.176
-5.5 | -0.523 | 0.00754 | -0.039 | -69.396
-5 | -0.456 | 0.00734 | -0.04 | -62.09
-4.5 | -0.388 | 0.00714 | -0.041 | -54.272
-4 | -0.318 | 0.00705 | -0.042 | -45.152
-3.5 | -0.248 | 0.00696 | -0.043 | -35.629
-3 | -0.178 | 0.00662 | -0.044 | -26.824
-2.5 | -0.106 | 0.00687 | -0.045 | -15.414
-2 | -0.033 | 0.00683 | -0.046 | -4.868
-1.5 | 0.039 | 0.0068 | -0.047 | 5.788
-1 | 0.112 | 0.0068 | -0.048 | 16.457
-0.5 | 0.185 | 0.00682 | -0.049 | 27.051
0 | 0.257 | 0.00684 | -0.05 | 37.614
0.5 | 0.33 | 0.00693 | -0.051 | 47.565
1 | 0.402 | 0.00694 | -0.052 | 57.976
1.5 | 0.475 | 0.00706 | -0.053 | 67.284
2 | 0.547 | 0.00713 | -0.054 | 76.78
2.5 | 0.62 | 0.00732 | -0.055 | 84.718
3 | 0.692 | 0.00746 | -0.056 | 92.844
3.5 | 0.765 | 0.00758 | -0.057 | 100.849
4 | 0.825 | 0.00715 | -0.058 | 115.416
4.5 | 0.891 | 0.00788 | -0.058 | 113.1
5 | 0.956 | 0.00817 | -0.059 | 116.951
5.5 | 1.019 | 0.00847 | -0.06 | 120.329
6 | 1.08 | 0.00884 | -0.061 | 122.138
6.5 | 1.127 | 0.01148 | -0.061 | 98.183
7 | 1.161 | 0.01987 | -0.06 | 58.407
7.5 | 1.207 | 0.02124 | -0.061 | 56.804
8 | 1.246 | 0.02274 | -0.062 | 54.766
8.5 | 1.275 | 0.02447 | -0.062 | 52.079
9 | 1.288 | 0.02662 | -0.063 | 48.406
9.5 | 1.278 | 0.02921 | -0.063 | 43.763
10 | 1.22 | 0.03236 | -0.064 | 37.701
10.5 | 0.811 | 0.03609 | -0.064 | 22.479
11 | 0.726 | 0.08769 | -0.031 | 8.28
11.5 | 0.754 | 0.09786 | -0.032 | 7.706
12 | 0.782 | 0.10034 | -0.032 | 7.791
12.5 | 0.81 | 0.10615 | -0.033 | 7.627
13 | 0.839 | 0.1091 | -0.035 | 7.686
13.5 | 0.866 | 0.11451 | -0.036 | 7.565
14 | 0.895 | 0.1196 | -0.038 | 7.484

## 56. Re 2M Mach 0.50 (2)
BIGFOIL.COM POLAR EXPORT
NACA64-220
NACA64-220 |  |  |  | Cl Max: | 1.1331 | at alpha= | 14 | deg
XFOIL ncrit=9 |  |  |  | L/D Max: | 120.987 | at alpha= | 5 | deg
Re: | 2000000 |  |  | Cd Min: | 0.19615 | at alpha= | 19 | deg
Mach: | 0.5 |  |  | Cl=0 at alpha= | -1.4215 | deg
|  |  |  | @ Cl=0.1, Cd= | 0.0066
|  |  |  | @ Cl=0.4, Cd= | 0.0067656
|  |  |  | @ Cl=0.6, Cd= | 0.0069949
alpha (deg) | Cl | Cd | Cm | Cl/Cd
-18.5 | -0.6197 | 0.18608 | -0.0089 | -3.3303
-18 | -0.6147 | 0.17563 | -0.0152 | -3.5
-17.5 | -0.652 | 0.15731 | -0.026 | -4.1447
-16.5 | -0.7352 | 0.12474 | -0.0463 | -5.8939
-16 | -0.7386 | 0.1076 | -0.065 | -6.8643
-15.5 | -0.7617 | 0.09642 | -0.0713 | -7.8998
-15 | -0.7827 | 0.08574 | -0.0771 | -9.1288
-14.5 | -0.7997 | 0.07609 | -0.0818 | -10.5099
-14 | -0.8116 | 0.06763 | -0.0852 | -12.0006
-13.5 | -0.8188 | 0.0602 | -0.0872 | -13.6013
-13 | -0.8173 | 0.05405 | -0.0878 | -15.1212
-12.5 | -0.8108 | 0.04866 | -0.0878 | -16.6626
-12 | -0.804 | 0.04363 | -0.0872 | -18.4277
-11.5 | -0.7912 | 0.0393 | -0.086 | -20.1323
-11 | -0.7725 | 0.03559 | -0.0844 | -21.7055
-10.5 | -0.7532 | 0.03212 | -0.0824 | -23.4496
-10 | -0.7326 | 0.02896 | -0.0801 | -25.297
-9 | -0.6864 | 0.02353 | -0.0745 | -29.1713
-8.5 | -0.6609 | 0.02117 | -0.0714 | -31.2187
-8 | -0.6343 | 0.01897 | -0.0681 | -33.437
-7.5 | -0.607 | 0.0169 | -0.0647 | -35.9172
-7 | -0.5816 | 0.01492 | -0.0608 | -38.9812
-6.5 | -0.5651 | 0.0128 | -0.0557 | -44.1484
-6 | -0.558 | 0.01124 | -0.0478 | -49.6441
-5.5 | -0.5268 | 0.01008 | -0.0427 | -52.2619
-5 | -0.488 | 0.00873 | -0.0389 | -55.8992
-4.5 | -0.4433 | 0.00703 | -0.0364 | -63.0583
-4 | -0.3736 | 0.00678 | -0.0366 | -55.1032
-3.5 | -0.3006 | 0.00669 | -0.0373 | -44.9327
-3 | -0.2285 | 0.00663 | -0.0379 | -34.4646
-2.5 | -0.156 | 0.0066 | -0.0388 | -23.6364
-2 | -0.083 | 0.00662 | -0.0398 | -12.5378
-1.5 | -0.0113 | 0.0066 | -0.0407 | -1.7121
-1 | 0.0607 | 0.0066 | -0.0417 | 9.197
-0.5 | 0.1332 | 0.0066 | -0.0428 | 20.1818
0 | 0.2052 | 0.00665 | -0.0438 | 30.8571
0.5 | 0.2763 | 0.00672 | -0.0447 | 41.1161
1 | 0.3485 | 0.00673 | -0.0458 | 51.7831
1.5 | 0.4209 | 0.00678 | -0.0468 | 62.0796
2 | 0.493 | 0.00686 | -0.0476 | 71.8659
2.5 | 0.5641 | 0.00695 | -0.0483 | 81.1655
3 | 0.6361 | 0.00704 | -0.0489 | 90.3551
3.5 | 0.7083 | 0.00713 | -0.0494 | 99.3408
4 | 0.7796 | 0.00723 | -0.0496 | 107.8285
4.5 | 0.8495 | 0.00743 | -0.0494 | 114.3338
5 | 0.9195 | 0.0076 | -0.0491 | 120.9868
5.5 | 0.9766 | 0.0082 | -0.0466 | 119.0976
6 | 0.9799 | 0.00993 | -0.0363 | 98.6808
6.5 | 0.9673 | 0.01219 | -0.025 | 79.3519
7.5 | 0.9606 | 0.01863 | -0.011 | 51.562
8 | 0.9667 | 0.02211 | -0.0063 | 43.7223
8.5 | 0.975 | 0.02575 | -0.0024 | 37.8641
9 | 0.9794 | 0.02984 | 0.0011 | 32.8217
9.5 | 0.9957 | 0.03354 | 0.0037 | 29.6869
10 | 1.0165 | 0.03718 | 0.0058 | 27.34
10.5 | 1.0359 | 0.04112 | 0.0076 | 25.1921
11 | 1.0596 | 0.04498 | 0.009 | 23.5571
11.5 | 1.0784 | 0.04943 | 0.0102 | 21.8167
12 | 1.095 | 0.05429 | 0.011 | 20.1695
12.5 | 1.1106 | 0.05949 | 0.0114 | 18.6687
13 | 1.1216 | 0.06539 | 0.0113 | 17.1525
13.5 | 1.128 | 0.07204 | 0.0105 | 15.658
14 | 1.1331 | 0.07919 | 0.0091 | 14.3086
14.5 | 1.1326 | 0.08729 | 0.0069 | 12.9751
15 | 1.1296 | 0.0961 | 0.0038 | 11.7544
15.5 | 1.1215 | 0.10594 | -0.0006 | 10.5862
16 | 1.1101 | 0.11665 | -0.006 | 9.5165
16.5 | 1.0951 | 0.12812 | -0.0125 | 8.5475
17 | 1.0735 | 0.13916 | -0.0179 | 7.7141
17.5 | 1.0526 | 0.15249 | -0.027 | 6.9027
18 | 1.0305 | 0.16663 | -0.0369 | 6.1844
18.5 | 1.0093 | 0.18118 | -0.0473 | 5.5707
19 | 0.9895 | 0.19615 | -0.058 | 5.0446

## 57. Re 3M Mach 0.00 (1)
BIGFOIL.COM POLAR EXPORT
NACA64-220
NACA64-220 |  |  |  | Cl Max: | 1.608 | at alpha= | 16 | deg
JavaFoil+Calcfoil stall+Eppler ext transition |  |  |  | L/D Max: | 140.059 | at alpha= | 6 | deg
Re: | 3000000 |  |  | Cd Min: | 0.00586 | at alpha= | -1.5 | deg
Mach: | 0 |  |  | Cl=0 at alpha= | -1.7698 | deg
|  |  |  | @ Cl=0.1, Cd= | 0.0059105
|  |  |  | @ Cl=0.4, Cd= | 0.0060364
|  |  |  | @ Cl=0.6, Cd= | 0.00621
alpha (deg) | Cl | Cd | Cm | Cl/Cd
-20 | -1.354 | 0.06205 | -0.009 | -21.82
-19.5 | -1.361 | 0.05654 | -0.009 | -24.075
-19 | -1.365 | 0.05233 | -0.01 | -26.079
-18.5 | -1.367 | 0.04779 | -0.011 | -28.604
-18 | -1.365 | 0.04441 | -0.012 | -30.736
-17.5 | -1.359 | 0.04163 | -0.013 | -32.654
-17 | -1.353 | 0.03807 | -0.013 | -35.533
-16.5 | -1.342 | 0.03553 | -0.014 | -37.777
-16 | -1.329 | 0.03297 | -0.015 | -40.297
-15.5 | -1.312 | 0.03059 | -0.016 | -42.9
-15 | -1.293 | 0.02856 | -0.017 | -45.259
-14.5 | -1.269 | 0.02679 | -0.017 | -47.377
-14 | -1.244 | 0.02502 | -0.018 | -49.7
-13.5 | -1.215 | 0.02331 | -0.019 | -52.149
-13 | -1.183 | 0.02205 | -0.02 | -53.658
-12.5 | -1.149 | 0.02079 | -0.021 | -55.259
-12 | -1.112 | 0.01954 | -0.022 | -56.909
-11.5 | -1.072 | 0.01843 | -0.023 | -58.175
-11 | -1.03 | 0.01739 | -0.023 | -59.273
-10.5 | -0.986 | 0.01644 | -0.024 | -59.999
-10 | -0.94 | 0.01555 | -0.025 | -60.438
-9.5 | -0.892 | 0.01472 | -0.026 | -60.593
-9 | -0.842 | 0.01399 | -0.027 | -60.184
-8.5 | -0.79 | 0.01327 | -0.028 | -59.565
-8 | -0.737 | 0.01264 | -0.029 | -58.287
-7.5 | -0.682 | 0.01198 | -0.03 | -56.962
-7 | -0.627 | 0.01143 | -0.031 | -54.808
-6.5 | -0.57 | 0.01094 | -0.032 | -52.129
-6 | -0.525 | 0.007 | -0.033 | -75.032
-5.5 | -0.464 | 0.00612 | -0.034 | -75.837
-5 | -0.403 | 0.00605 | -0.035 | -66.625
-4.5 | -0.341 | 0.00598 | -0.036 | -57.039
-4 | -0.279 | 0.00591 | -0.037 | -47.196
-3.5 | -0.217 | 0.00591 | -0.038 | -36.649
-3 | -0.155 | 0.00589 | -0.039 | -26.255
-2.5 | -0.092 | 0.00589 | -0.039 | -15.559
-2 | -0.029 | 0.00591 | -0.04 | -4.873
-1.5 | 0.034 | 0.00586 | -0.041 | 5.822
-1 | 0.097 | 0.00591 | -0.042 | 16.398
-0.5 | 0.16 | 0.00592 | -0.043 | 26.989
0 | 0.223 | 0.00595 | -0.044 | 37.464
0.5 | 0.286 | 0.00594 | -0.045 | 48.053
1 | 0.349 | 0.00602 | -0.045 | 57.913
1.5 | 0.411 | 0.00604 | -0.046 | 68.131
2 | 0.474 | 0.00609 | -0.047 | 77.906
2.5 | 0.537 | 0.00616 | -0.048 | 87.167
3 | 0.6 | 0.00621 | -0.049 | 96.56
3.5 | 0.662 | 0.00623 | -0.049 | 106.226
4 | 0.721 | 0.00628 | -0.05 | 114.753
4.5 | 0.782 | 0.0064 | -0.051 | 122.089
5 | 0.842 | 0.00654 | -0.052 | 128.746
5.5 | 0.902 | 0.00672 | -0.053 | 134.243
6 | 0.962 | 0.00687 | -0.053 | 140.059
6.5 | 1.019 | 0.00823 | -0.054 | 123.83
7 | 1.064 | 0.00946 | -0.054 | 112.475
7.5 | 1.107 | 0.01237 | -0.054 | 89.462
8 | 1.152 | 0.01469 | -0.055 | 78.441
8.5 | 1.201 | 0.01543 | -0.055 | 77.816
9 | 1.248 | 0.01619 | -0.056 | 77.058
9.5 | 1.293 | 0.01707 | -0.057 | 75.713
10 | 1.335 | 0.018 | -0.057 | 74.198
10.5 | 1.376 | 0.01896 | -0.058 | 72.577
11 | 1.414 | 0.01996 | -0.058 | 70.841
11.5 | 1.45 | 0.02111 | -0.059 | 68.703
12 | 1.482 | 0.02235 | -0.059 | 66.289
12.5 | 1.509 | 0.02365 | -0.06 | 63.815
13 | 1.534 | 0.02514 | -0.06 | 60.997
13.5 | 1.555 | 0.02659 | -0.061 | 58.485
14 | 1.573 | 0.02812 | -0.061 | 55.913
14.5 | 1.587 | 0.02987 | -0.062 | 53.12
15 | 1.597 | 0.03172 | -0.062 | 50.345
15.5 | 1.604 | 0.03366 | -0.062 | 47.661
16 | 1.608 | 0.03591 | -0.063 | 44.761
16.5 | 1.608 | 0.03816 | -0.063 | 42.126
17 | 1.604 | 0.04065 | -0.063 | 39.469
17.5 | 1.598 | 0.04333 | -0.064 | 36.888
18 | 1.589 | 0.04609 | -0.064 | 34.476
18.5 | 1.577 | 0.04922 | -0.064 | 32.034
19 | 1.561 | 0.05283 | -0.064 | 29.555
19.5 | 1.543 | 0.05717 | -0.065 | 26.991
20 | 1.523 | 0.06109 | -0.065 | 24.938

## 58. Re 3M Mach 0.00 (2)
BIGFOIL.COM POLAR EXPORT
NACA64-220
NACA64-220 |  |  |  | Cl Max: | 1.5087 | at alpha= | 20 | deg
XFOIL ncrit=9 |  |  |  | L/D Max: | 125.703 | at alpha= | 5 | deg
Re: | 3000000 |  |  | Cd Min: | 0.07529 | at alpha= | 20 | deg
Mach: | 0 |  |  | Cl=0 at alpha= | -1.5058 | deg
|  |  |  | @ Cl=0.1, Cd= | 0.0054294
|  |  |  | @ Cl=0.4, Cd= | 0.0055422
|  |  |  | @ Cl=0.6, Cd= | 0.0057463
alpha (deg) | Cl | Cd | Cm | Cl/Cd
-20 | -1.3568 | 0.06371 | -0.0434 | -21.2965
-19.5 | -1.3497 | 0.05901 | -0.0444 | -22.8724
-19 | -1.3395 | 0.05465 | -0.0452 | -24.5105
-18.5 | -1.3243 | 0.05091 | -0.0458 | -26.0126
-18 | -1.3162 | 0.04648 | -0.0463 | -28.3176
-17.5 | -1.3059 | 0.04244 | -0.0466 | -30.7705
-17 | -1.2906 | 0.0389 | -0.0467 | -33.1774
-16.5 | -1.2708 | 0.03586 | -0.0468 | -35.4378
-15.5 | -1.1857 | 0.03018 | -0.0544 | -39.2876
-15 | -1.1149 | 0.02786 | -0.0629 | -40.0179
-14.5 | -1.0952 | 0.02587 | -0.0611 | -42.3348
-14 | -1.0782 | 0.02364 | -0.0591 | -45.6091
-13.5 | -1.0568 | 0.0217 | -0.0573 | -48.7005
-13 | -1.0314 | 0.02007 | -0.0556 | -51.3901
-12.5 | -1.0045 | 0.01857 | -0.0537 | -54.0926
-12 | -0.9756 | 0.01723 | -0.0519 | -56.6222
-11.5 | -0.9489 | 0.01586 | -0.0496 | -59.8298
-11 | -0.9217 | 0.01463 | -0.0471 | -63.0007
-10.5 | -0.8924 | 0.01362 | -0.0445 | -65.5213
-10 | -0.862 | 0.01278 | -0.0417 | -67.4491
-9.5 | -0.8428 | 0.012 | -0.0365 | -70.2333
-9 | -0.804 | 0.01149 | -0.0343 | -69.9739
-8.5 | -0.7601 | 0.01098 | -0.033 | -69.2259
-8 | -0.7134 | 0.0105 | -0.032 | -67.9429
-7.5 | -0.6662 | 0.00996 | -0.0312 | -66.8876
-7 | -0.6175 | 0.00937 | -0.0307 | -65.9018
-6.5 | -0.5668 | 0.00886 | -0.0304 | -63.9729
-6 | -0.5145 | 0.00832 | -0.0304 | -61.8389
-5.5 | -0.4633 | 0.00764 | -0.0303 | -60.6414
-5 | -0.4111 | 0.00684 | -0.0305 | -60.1023
-4.5 | -0.3589 | 0.00592 | -0.0308 | -60.625
-4 | -0.3005 | 0.00561 | -0.0317 | -53.5651
-3.5 | -0.2409 | 0.00553 | -0.0327 | -43.5624
-3 | -0.1806 | 0.00546 | -0.0337 | -33.0769
-2.5 | -0.1201 | 0.00546 | -0.0348 | -21.9963
-2 | -0.0601 | 0.00543 | -0.0358 | -11.0681
-1.5 | 0.0007 | 0.00542 | -0.0369 | 0.12915
-1 | 0.0609 | 0.00541 | -0.0379 | 11.2569
-0.5 | 0.1214 | 0.00544 | -0.039 | 22.3162
0 | 0.1822 | 0.00546 | -0.0401 | 33.37
0.5 | 0.2426 | 0.00545 | -0.0412 | 44.5138
1 | 0.3026 | 0.00551 | -0.0422 | 54.9183
1.5 | 0.3633 | 0.00553 | -0.0432 | 65.6962
2 | 0.4236 | 0.00555 | -0.0443 | 76.3243
2.5 | 0.4831 | 0.00563 | -0.0452 | 85.8082
3 | 0.5435 | 0.00567 | -0.0462 | 95.8554
3.5 | 0.6027 | 0.00575 | -0.0471 | 104.8174
4 | 0.6624 | 0.00582 | -0.0481 | 113.8144
4.5 | 0.7211 | 0.00595 | -0.0489 | 121.1933
5 | 0.7781 | 0.00619 | -0.0494 | 125.7027
5.5 | 0.8283 | 0.00688 | -0.0489 | 120.3924
6 | 0.8726 | 0.00789 | -0.0475 | 110.5957
6.5 | 0.9146 | 0.00891 | -0.0458 | 102.6487
7 | 0.9573 | 0.00975 | -0.0441 | 98.1846
7.5 | 0.997 | 0.01058 | -0.042 | 94.2344
8 | 1.0358 | 0.0113 | -0.0396 | 91.6637
8.5 | 1.0616 | 0.01203 | -0.0349 | 88.2461
9.5 | 1.1029 | 0.01423 | -0.0254 | 77.5053
10 | 1.1287 | 0.01545 | -0.0221 | 73.055
10.5 | 1.1542 | 0.01685 | -0.0192 | 68.4985
11 | 1.1816 | 0.01828 | -0.0168 | 64.6389
11.5 | 1.2063 | 0.01997 | -0.0145 | 60.4056
12 | 1.2326 | 0.02168 | -0.0125 | 56.8542
12.5 | 1.2561 | 0.02364 | -0.0105 | 53.1345
13 | 1.2773 | 0.02586 | -0.0086 | 49.3929
13.5 | 1.3011 | 0.02798 | -0.0071 | 46.5011
14 | 1.3227 | 0.03038 | -0.0057 | 43.5385
14.5 | 1.3418 | 0.03306 | -0.0044 | 40.5868
15 | 1.3557 | 0.03612 | -0.0029 | 37.5332
16 | 1.3981 | 0.04167 | -0.0017 | 33.5517
16.5 | 1.4159 | 0.04507 | -0.0014 | 31.4156
17 | 1.4325 | 0.04867 | -0.0013 | 29.4329
17.5 | 1.4463 | 0.05269 | -0.0015 | 27.4492
18 | 1.4553 | 0.05732 | -0.0018 | 25.389
18.5 | 1.471 | 0.06139 | -0.0024 | 23.9616
19 | 1.4863 | 0.06561 | -0.0032 | 22.6536
19.5 | 1.4995 | 0.07013 | -0.0043 | 21.3817
20 | 1.5087 | 0.07529 | -0.0056 | 20.0385

## 59. Re 3M Mach 0.10 (1)
BIGFOIL.COM POLAR EXPORT
NACA64-220
NACA64-220 |  |  |  | Cl Max: | 1.591 | at alpha= | 15.5 | deg
JavaFoil+Calcfoil stall+Eppler ext transition |  |  |  | L/D Max: | 140.7 | at alpha= | 6 | deg
Re: | 3000000 |  |  | Cd Min: | 0.00588 | at alpha= | -2.5 | deg
Mach: | 0.1 |  |  | Cl=0 at alpha= | -1.7698 | deg
|  |  |  | @ Cl=0.1, Cd= | 0.0059009
|  |  |  | @ Cl=0.4, Cd= | 0.0060418
|  |  |  | @ Cl=0.6, Cd= | 0.0062095
alpha (deg) | Cl | Cd | Cm | Cl/Cd
-20 | -1.318 | 0.06525 | -0.009 | -20.205
-19.5 | -1.33 | 0.05909 | -0.009 | -22.508
-19 | -1.337 | 0.05447 | -0.01 | -24.546
-18.5 | -1.343 | 0.04949 | -0.011 | -27.128
-18 | -1.344 | 0.04582 | -0.012 | -29.33
-17.5 | -1.341 | 0.04294 | -0.013 | -31.23
-17 | -1.337 | 0.03977 | -0.013 | -33.608
-16.5 | -1.329 | 0.03644 | -0.014 | -36.484
-16 | -1.319 | 0.03371 | -0.015 | -39.115
-15.5 | -1.304 | 0.03128 | -0.016 | -41.691
-15 | -1.286 | 0.02916 | -0.017 | -44.114
-14.5 | -1.265 | 0.02733 | -0.018 | -46.284
-14 | -1.241 | 0.02548 | -0.018 | -48.696
-13.5 | -1.214 | 0.0237 | -0.019 | -51.204
-13 | -1.183 | 0.02253 | -0.02 | -52.493
-12.5 | -1.149 | 0.02111 | -0.021 | -54.422
-12 | -1.113 | 0.0199 | -0.022 | -55.91
-11.5 | -1.074 | 0.0187 | -0.023 | -57.442
-11 | -1.033 | 0.01761 | -0.024 | -58.637
-10.5 | -0.989 | 0.01669 | -0.024 | -59.236
-10 | -0.943 | 0.01579 | -0.025 | -59.713
-9.5 | -0.895 | 0.01491 | -0.026 | -60.026
-9 | -0.845 | 0.01412 | -0.027 | -59.859
-8.5 | -0.793 | 0.01345 | -0.028 | -58.967
-8 | -0.74 | 0.01277 | -0.029 | -57.929
-7.5 | -0.685 | 0.01211 | -0.03 | -56.584
-7 | -0.629 | 0.01155 | -0.031 | -54.486
-6.5 | -0.578 | 0.00867 | -0.032 | -66.623
-6 | -0.525 | 0.00661 | -0.033 | -79.47
-5.5 | -0.466 | 0.0061 | -0.034 | -76.449
-5 | -0.405 | 0.00603 | -0.035 | -67.171
-4.5 | -0.343 | 0.00601 | -0.036 | -57.013
-4 | -0.28 | 0.00595 | -0.037 | -47.132
-3.5 | -0.218 | 0.00592 | -0.038 | -36.795
-3 | -0.155 | 0.00592 | -0.039 | -26.23
-2.5 | -0.092 | 0.00588 | -0.04 | -15.673
-2 | -0.029 | 0.00589 | -0.04 | -4.912
-1.5 | 0.034 | 0.00592 | -0.041 | 5.791
-1 | 0.097 | 0.0059 | -0.042 | 16.51
-0.5 | 0.161 | 0.00592 | -0.043 | 27.133
0 | 0.224 | 0.00594 | -0.044 | 37.697
0.5 | 0.287 | 0.00598 | -0.045 | 48.008
1 | 0.35 | 0.00601 | -0.046 | 58.312
1.5 | 0.413 | 0.00605 | -0.046 | 68.379
2 | 0.476 | 0.00609 | -0.047 | 78.251
2.5 | 0.54 | 0.0062 | -0.048 | 87.07
3 | 0.603 | 0.00621 | -0.049 | 97.06
3.5 | 0.666 | 0.00626 | -0.05 | 106.287
4 | 0.724 | 0.00633 | -0.051 | 114.491
4.5 | 0.786 | 0.00641 | -0.051 | 122.644
5 | 0.846 | 0.00658 | -0.052 | 128.721
5.5 | 0.907 | 0.00673 | -0.053 | 134.773
6 | 0.966 | 0.00687 | -0.054 | 140.7
6.5 | 1.021 | 0.00794 | -0.054 | 128.569
7 | 1.067 | 0.00965 | -0.055 | 110.546
7.5 | 1.111 | 0.01251 | -0.055 | 88.751
8 | 1.156 | 0.01487 | -0.055 | 77.776
8.5 | 1.205 | 0.0156 | -0.056 | 77.254
9 | 1.252 | 0.01642 | -0.056 | 76.229
9.5 | 1.296 | 0.0173 | -0.057 | 74.941
10 | 1.339 | 0.01823 | -0.057 | 73.434
10.5 | 1.379 | 0.01923 | -0.058 | 71.722
11 | 1.416 | 0.02036 | -0.058 | 69.554
11.5 | 1.451 | 0.02152 | -0.059 | 67.452
12 | 1.482 | 0.02271 | -0.059 | 65.271
12.5 | 1.509 | 0.02404 | -0.06 | 62.753
13 | 1.531 | 0.02561 | -0.06 | 59.808
13.5 | 1.551 | 0.02708 | -0.061 | 57.287
14 | 1.567 | 0.02868 | -0.061 | 54.638
14.5 | 1.579 | 0.03055 | -0.062 | 51.666
15 | 1.586 | 0.0325 | -0.062 | 48.81
15.5 | 1.591 | 0.03461 | -0.063 | 45.962
16 | 1.591 | 0.03678 | -0.063 | 43.272
16.5 | 1.588 | 0.03912 | -0.063 | 40.599
17 | 1.582 | 0.04176 | -0.064 | 37.877
17.5 | 1.572 | 0.04456 | -0.064 | 35.265
18 | 1.559 | 0.04751 | -0.064 | 32.807
18.5 | 1.542 | 0.05086 | -0.064 | 30.322
19 | 1.521 | 0.05549 | -0.064 | 27.421
19.5 | 1.5 | 0.05946 | -0.065 | 25.227
20 | 1.475 | 0.06394 | -0.065 | 23.073

## 60. Re 3M Mach 0.10 (2)
BIGFOIL.COM POLAR EXPORT
NACA64-220
NACA64-220 |  |  |  | Cl Max: | 1.4991 | at alpha= | 20 | deg
XFOIL ncrit=9 |  |  |  | L/D Max: | 126.103 | at alpha= | 5 | deg
Re: | 3000000 |  |  | Cd Min: | 0.07871 | at alpha= | 20 | deg
Mach: | 0.1 |  |  | Cl=0 at alpha= | -1.5041 | deg
|  |  |  | @ Cl=0.1, Cd= | 0.0054428
|  |  |  | @ Cl=0.4, Cd= | 0.0055571
|  |  |  | @ Cl=0.6, Cd= | 0.0057613
alpha (deg) | Cl | Cd | Cm | Cl/Cd
-20 | -1.3436 | 0.06693 | -0.0444 | -20.0747
-19.5 | -1.3386 | 0.06186 | -0.0454 | -21.6392
-19 | -1.3301 | 0.05723 | -0.0463 | -23.2413
-18.5 | -1.3157 | 0.05329 | -0.0469 | -24.6894
-18 | -1.3013 | 0.04941 | -0.0475 | -26.3368
-17.5 | -1.2962 | 0.0447 | -0.0478 | -28.9978
-17 | -1.2846 | 0.04074 | -0.048 | -31.5317
-16.5 | -1.2658 | 0.0375 | -0.0481 | -33.7547
-15.5 | -1.1827 | 0.03143 | -0.0556 | -37.6297
-15 | -1.1121 | 0.02882 | -0.0644 | -38.5878
-14.5 | -1.0904 | 0.02687 | -0.0627 | -40.5806
-14 | -1.0731 | 0.02459 | -0.0608 | -43.6397
-13.5 | -1.053 | 0.02251 | -0.059 | -46.7792
-13 | -1.0281 | 0.02077 | -0.0572 | -49.4993
-12.5 | -1.0019 | 0.01917 | -0.0554 | -52.264
-12 | -0.9738 | 0.01773 | -0.0535 | -54.9239
-11.5 | -0.9454 | 0.01638 | -0.0514 | -57.7167
-11 | -0.9192 | 0.01502 | -0.0488 | -61.1984
-10.5 | -0.8899 | 0.01394 | -0.0462 | -63.8379
-10 | -0.8592 | 0.01304 | -0.0435 | -65.8896
-9.5 | -0.8359 | 0.01214 | -0.0392 | -68.855
-9 | -0.8054 | 0.0116 | -0.0355 | -69.431
-8.5 | -0.7622 | 0.0111 | -0.0339 | -68.6667
-8 | -0.7158 | 0.0106 | -0.0328 | -67.5283
-7 | -0.6202 | 0.00947 | -0.0312 | -65.491
-6.5 | -0.5697 | 0.00893 | -0.0308 | -63.7962
-6 | -0.5174 | 0.00838 | -0.0307 | -61.7422
-5.5 | -0.4661 | 0.00768 | -0.0306 | -60.6901
-5 | -0.4137 | 0.00688 | -0.0307 | -60.1308
-4.5 | -0.3614 | 0.00595 | -0.031 | -60.7395
-4 | -0.3027 | 0.00563 | -0.0318 | -53.7655
-3 | -0.182 | 0.00547 | -0.0339 | -33.2724
-2.5 | -0.1212 | 0.00548 | -0.0349 | -22.1168
-2 | -0.0606 | 0.00543 | -0.036 | -11.1602
-1.5 | 0.0005 | 0.00544 | -0.0371 | 0.091912
-1 | 0.0611 | 0.00543 | -0.0381 | 11.2523
-0.5 | 0.122 | 0.00545 | -0.0392 | 22.3853
0 | 0.1832 | 0.00547 | -0.0403 | 33.4918
0.5 | 0.2439 | 0.00547 | -0.0413 | 44.5887
1 | 0.3042 | 0.00553 | -0.0423 | 55.009
1.5 | 0.3654 | 0.00554 | -0.0434 | 65.9567
2 | 0.4261 | 0.00557 | -0.0445 | 76.4991
2.5 | 0.4861 | 0.00565 | -0.0454 | 86.0354
3 | 0.5468 | 0.00569 | -0.0464 | 96.0984
3.5 | 0.6065 | 0.00577 | -0.0473 | 105.1127
4 | 0.6666 | 0.00584 | -0.0482 | 114.1438
4.5 | 0.7257 | 0.00597 | -0.049 | 121.5578
5 | 0.7831 | 0.00621 | -0.0495 | 126.1031
5.5 | 0.8331 | 0.00694 | -0.0489 | 120.0432
6 | 0.8771 | 0.00797 | -0.0474 | 110.0502
6.5 | 0.919 | 0.00899 | -0.0456 | 102.2247
7 | 0.9612 | 0.00984 | -0.0437 | 97.6829
7.5 | 1.0005 | 0.01067 | -0.0414 | 93.7676
8 | 1.0379 | 0.01141 | -0.0387 | 90.9641
8.5 | 1.0594 | 0.0122 | -0.0332 | 86.8361
9 | 1.0796 | 0.01328 | -0.0281 | 81.2952
9.5 | 1.1008 | 0.01457 | -0.0239 | 75.5525
10 | 1.1266 | 0.01588 | -0.0207 | 70.9446
10.5 | 1.1526 | 0.01733 | -0.0179 | 66.5089
11 | 1.1788 | 0.0189 | -0.0154 | 62.3704
11.5 | 1.2046 | 0.02061 | -0.0132 | 58.4474
12 | 1.2302 | 0.02243 | -0.0112 | 54.8462
12.5 | 1.2524 | 0.02456 | -0.0092 | 50.9935
13 | 1.2741 | 0.02683 | -0.0073 | 47.4879
13.5 | 1.2976 | 0.02908 | -0.0059 | 44.6217
14 | 1.3189 | 0.03161 | -0.0045 | 41.7241
14.5 | 1.3372 | 0.03445 | -0.0032 | 38.8157
15 | 1.3525 | 0.03752 | -0.0018 | 36.0474
16 | 1.3934 | 0.04341 | -0.0006 | 32.0986
16.5 | 1.4107 | 0.04697 | -0.0004 | 30.0341
17 | 1.4266 | 0.05075 | -0.0004 | 28.1103
17.5 | 1.439 | 0.05504 | -0.0006 | 26.1446
18 | 1.4517 | 0.05942 | -0.001 | 24.4312
18.5 | 1.467 | 0.06367 | -0.0017 | 23.0407
19 | 1.4797 | 0.06832 | -0.0027 | 21.6584
19.5 | 1.4908 | 0.07328 | -0.0039 | 20.3439
20 | 1.4991 | 0.07871 | -0.0054 | 19.0459

## 61. Re 3M Mach 0.25 (1)
BIGFOIL.COM POLAR EXPORT
NACA64-220
NACA64-220 |  |  |  | Cl Max: | 1.513 | at alpha= | 14 | deg
JavaFoil+Calcfoil stall+Eppler ext transition |  |  |  | L/D Max: | 140.053 | at alpha= | 6 | deg
Re: | 3000000 |  |  | Cd Min: | 0.00596 | at alpha= | -2.5 | deg
Mach: | 0.25 |  |  | Cl=0 at alpha= | -1.7692 | deg
|  |  |  | @ Cl=0.1, Cd= | 0.00597
|  |  |  | @ Cl=0.4, Cd= | 0.0061108
|  |  |  | @ Cl=0.6, Cd= | 0.0062683
alpha (deg) | Cl | Cd | Cm | Cl/Cd
-20 | -0.956 | 0.14767 | -0.007 | -6.475
-19.5 | -1.001 | 0.129 | -0.008 | -7.759
-19 | -1.051 | 0.10627 | -0.009 | -9.891
-18.5 | -1.116 | 0.07642 | -0.011 | -14.599
-18 | -1.152 | 0.06473 | -0.012 | -17.799
-17.5 | -1.181 | 0.05597 | -0.013 | -21.103
-17 | -1.202 | 0.05016 | -0.013 | -23.958
-16.5 | -1.218 | 0.04471 | -0.014 | -27.242
-16 | -1.228 | 0.04026 | -0.015 | -30.494
-15.5 | -1.232 | 0.03638 | -0.016 | -33.871
-15 | -1.23 | 0.03341 | -0.017 | -36.816
-14.5 | -1.224 | 0.03035 | -0.018 | -40.316
-14 | -1.21 | 0.0284 | -0.019 | -42.613
-13.5 | -1.193 | 0.02652 | -0.02 | -44.98
-13 | -1.171 | 0.02475 | -0.021 | -47.303
-12.5 | -1.144 | 0.02318 | -0.021 | -49.354
-12 | -1.114 | 0.02163 | -0.022 | -51.496
-11.5 | -1.079 | 0.02035 | -0.023 | -53.038
-11 | -1.041 | 0.01904 | -0.024 | -54.709
-10.5 | -1 | 0.01788 | -0.025 | -55.957
-10 | -0.956 | 0.01687 | -0.026 | -56.685
-9.5 | -0.91 | 0.01588 | -0.027 | -57.296
-9 | -0.86 | 0.01499 | -0.028 | -57.395
-8.5 | -0.808 | 0.01425 | -0.029 | -56.731
-8 | -0.755 | 0.01346 | -0.03 | -56.071
-7.5 | -0.699 | 0.01278 | -0.031 | -54.747
-7 | -0.643 | 0.01213 | -0.032 | -53.014
-6.5 | -0.585 | 0.01152 | -0.032 | -50.812
-6 | -0.535 | 0.00749 | -0.034 | -71.493
-5.5 | -0.479 | 0.00628 | -0.035 | -76.212
-5 | -0.416 | 0.0062 | -0.036 | -67.081
-4.5 | -0.352 | 0.00613 | -0.037 | -57.448
-4 | -0.288 | 0.00604 | -0.038 | -47.659
-3.5 | -0.224 | 0.00599 | -0.039 | -37.354
-3 | -0.16 | 0.00601 | -0.04 | -26.538
-2.5 | -0.095 | 0.00596 | -0.041 | -15.873
-2 | -0.03 | 0.00598 | -0.042 | -4.973
-1.5 | 0.035 | 0.00596 | -0.042 | 5.911
-1 | 0.1 | 0.00597 | -0.043 | 16.785
-0.5 | 0.165 | 0.006 | -0.044 | 27.491
0 | 0.23 | 0.00601 | -0.045 | 38.281
0.5 | 0.295 | 0.00605 | -0.046 | 48.774
1 | 0.36 | 0.00608 | -0.047 | 59.217
1.5 | 0.425 | 0.00613 | -0.048 | 69.325
2 | 0.49 | 0.00618 | -0.049 | 79.204
2.5 | 0.554 | 0.00624 | -0.049 | 88.824
3 | 0.619 | 0.00628 | -0.05 | 98.585
3.5 | 0.684 | 0.00639 | -0.051 | 107.113
4 | 0.744 | 0.00641 | -0.052 | 116.041
4.5 | 0.807 | 0.00655 | -0.053 | 123.112
5 | 0.869 | 0.00671 | -0.054 | 129.486
5.5 | 0.931 | 0.00686 | -0.054 | 135.637
6 | 0.991 | 0.00708 | -0.055 | 140.053
6.5 | 1.04 | 0.00882 | -0.055 | 117.866
7 | 1.086 | 0.01097 | -0.056 | 99.031
7.5 | 1.129 | 0.01505 | -0.056 | 74.994
8 | 1.179 | 0.0158 | -0.056 | 74.606
8.5 | 1.226 | 0.01666 | -0.057 | 73.598
9 | 1.272 | 0.01756 | -0.058 | 72.412
9.5 | 1.315 | 0.01859 | -0.058 | 70.708
10 | 1.354 | 0.01968 | -0.059 | 68.839
10.5 | 1.391 | 0.02083 | -0.059 | 66.775
11 | 1.424 | 0.02216 | -0.06 | 64.259
11.5 | 1.454 | 0.02351 | -0.06 | 61.844
12 | 1.477 | 0.02497 | -0.061 | 59.154
12.5 | 1.494 | 0.02679 | -0.061 | 55.776
13 | 1.506 | 0.02846 | -0.062 | 52.914
13.5 | 1.512 | 0.03031 | -0.062 | 49.892
14 | 1.513 | 0.03232 | -0.063 | 46.815
14.5 | 1.507 | 0.03476 | -0.063 | 43.346
15 | 1.495 | 0.03715 | -0.063 | 40.239
15.5 | 1.476 | 0.04026 | -0.064 | 36.672
16 | 1.452 | 0.04329 | -0.064 | 33.544
16.5 | 1.422 | 0.04684 | -0.064 | 30.348
17 | 1.385 | 0.05064 | -0.064 | 27.352
17.5 | 1.342 | 0.05534 | -0.064 | 24.257
18 | 1.295 | 0.06017 | -0.064 | 21.521
18.5 | 1.237 | 0.06898 | -0.064 | 17.937
19 | 1.172 | 0.08085 | -0.063 | 14.499

## 62. Re 3M Mach 0.25 (2)
BIGFOIL.COM POLAR EXPORT
NACA64-220
NACA64-220 |  |  |  | Cl Max: | 1.4379 | at alpha= | 19.5 | deg
XFOIL ncrit=9 |  |  |  | L/D Max: | 128.073 | at alpha= | 5 | deg
Re: | 3000000 |  |  | Cd Min: | 0.09945 | at alpha= | 20 | deg
Mach: | 0.25 |  |  | Cl=0 at alpha= | -1.4928 | deg
|  |  |  | @ Cl=0.1, Cd= | 0.005514
|  |  |  | @ Cl=0.4, Cd= | 0.005639
|  |  |  | @ Cl=0.6, Cd= | 0.005836
alpha (deg) | Cl | Cd | Cm | Cl/Cd
-20 | -1.2335 | 0.08885 | -0.0463 | -13.8829
-19.5 | -1.2467 | 0.08102 | -0.0487 | -15.3876
-19 | -1.2508 | 0.07435 | -0.0505 | -16.8231
-18.5 | -1.2498 | 0.06836 | -0.0518 | -18.2826
-18 | -1.2466 | 0.06271 | -0.0529 | -19.8788
-17.5 | -1.24 | 0.05755 | -0.0537 | -21.5465
-17 | -1.2298 | 0.05285 | -0.0542 | -23.2696
-16.5 | -1.2271 | 0.0476 | -0.0546 | -25.7794
-15.5 | -1.1524 | 0.03871 | -0.0639 | -29.7701
-15 | -1.0899 | 0.03502 | -0.0721 | -31.1222
-14.5 | -1.0704 | 0.03241 | -0.0705 | -33.0268
-14 | -1.0492 | 0.02983 | -0.0691 | -35.1726
-13.5 | -1.028 | 0.02735 | -0.0676 | -37.5868
-13 | -1.0087 | 0.02491 | -0.0656 | -40.4938
-12.5 | -0.9853 | 0.02281 | -0.0636 | -43.196
-12 | -0.9594 | 0.02092 | -0.0616 | -45.8604
-11 | -0.903 | 0.01764 | -0.0572 | -51.1905
-10.5 | -0.8764 | 0.01605 | -0.0546 | -54.6044
-10 | -0.8467 | 0.01473 | -0.0519 | -57.4813
-9.5 | -0.8139 | 0.01366 | -0.0493 | -59.5827
-9 | -0.7869 | 0.01253 | -0.0456 | -62.8013
-8.5 | -0.7643 | 0.01174 | -0.0405 | -65.1022
-8 | -0.7263 | 0.01115 | -0.0375 | -65.139
-7.5 | -0.6808 | 0.0106 | -0.0358 | -64.2264
-7 | -0.6344 | 0.00996 | -0.0342 | -63.6948
-6.5 | -0.5849 | 0.00931 | -0.0332 | -62.8249
-6 | -0.5326 | 0.00875 | -0.0327 | -60.8686
-5.5 | -0.4805 | 0.00801 | -0.0322 | -59.9875
-5 | -0.4278 | 0.0072 | -0.032 | -59.4167
-4.5 | -0.3745 | 0.00619 | -0.032 | -60.5008
-4 | -0.3152 | 0.00574 | -0.0327 | -54.9129
-3.5 | -0.2529 | 0.00561 | -0.0337 | -45.0802
-3 | -0.1899 | 0.00556 | -0.0347 | -34.1547
-2.5 | -0.1271 | 0.00556 | -0.0357 | -22.8597
-2 | -0.064 | 0.0055 | -0.0368 | -11.6364
-1.5 | -0.0009 | 0.00553 | -0.0379 | -0.16275
-1 | 0.0619 | 0.00552 | -0.0389 | 11.2138
-0.5 | 0.1252 | 0.00551 | -0.0401 | 22.7223
0 | 0.1883 | 0.00554 | -0.0412 | 33.9892
0.5 | 0.2509 | 0.00561 | -0.0422 | 44.7237
1 | 0.3141 | 0.00559 | -0.0433 | 56.1896
1.5 | 0.3773 | 0.00561 | -0.0444 | 67.2549
2 | 0.4399 | 0.00569 | -0.0454 | 77.3111
2.5 | 0.5025 | 0.00573 | -0.0464 | 87.6963
3 | 0.5652 | 0.00578 | -0.0474 | 97.7855
3.5 | 0.6274 | 0.00588 | -0.0482 | 106.7007
4 | 0.6895 | 0.00596 | -0.0491 | 115.6879
4.5 | 0.7511 | 0.0061 | -0.0498 | 123.1311
5 | 0.8107 | 0.00633 | -0.0502 | 128.0727
5.5 | 0.8586 | 0.00727 | -0.0488 | 118.1018
6 | 0.9013 | 0.00837 | -0.0466 | 107.6822
6.5 | 0.9405 | 0.00947 | -0.0438 | 99.3136
7 | 0.9786 | 0.01039 | -0.0408 | 94.1867
7.5 | 1.0072 | 0.01127 | -0.036 | 89.37
8 | 1.0277 | 0.01221 | -0.03 | 84.1687
8.5 | 1.0462 | 0.01356 | -0.0247 | 77.1534
9 | 1.0658 | 0.01516 | -0.0203 | 70.3034
9.5 | 1.0878 | 0.0169 | -0.0166 | 64.3669
10 | 1.1137 | 0.01865 | -0.0137 | 59.7158
10.5 | 1.1405 | 0.02048 | -0.0112 | 55.6885
11 | 1.1649 | 0.02256 | -0.0088 | 51.6356
11.5 | 1.1908 | 0.02467 | -0.0067 | 48.2692
12 | 1.2126 | 0.02715 | -0.0046 | 44.663
12.5 | 1.234 | 0.0298 | -0.0028 | 41.4094
13 | 1.2578 | 0.03244 | -0.0013 | 38.7731
13.5 | 1.2792 | 0.03536 | 0.0001 | 36.1765
14 | 1.2974 | 0.0387 | 0.0013 | 33.5245
14.5 | 1.3156 | 0.04213 | 0.0023 | 31.2272
15 | 1.3349 | 0.04554 | 0.0031 | 29.3127
16.5 | 1.3812 | 0.05771 | 0.004 | 23.9335
17 | 1.3924 | 0.06269 | 0.0035 | 22.2109
17.5 | 1.4062 | 0.06757 | 0.0028 | 20.811
18 | 1.4191 | 0.0727 | 0.0018 | 19.5199
18.5 | 1.4279 | 0.07849 | 0.0004 | 18.1921
19 | 1.4341 | 0.08476 | -0.0014 | 16.9195
19.5 | 1.4379 | 0.09153 | -0.0037 | 15.7096
20 | 1.4345 | 0.09945 | -0.0068 | 14.4243

## 63. Re 3M Mach 0.50 (1)
BIGFOIL.COM POLAR EXPORT
NACA64-220
NACA64-220 |  |  |  | Cl Max: | 1.292 | at alpha= | 9 | deg
JavaFoil+Calcfoil stall+Eppler ext transition |  |  |  | L/D Max: | 130.501 | at alpha= | 5.5 | deg
Re: | 3000000 |  |  | Cd Min: | 0.00623 | at alpha= | -4 | deg
Mach: | 0.5 |  |  | Cl=0 at alpha= | -1.7708 | deg
|  |  |  | @ Cl=0.1, Cd= | 0.0063185
|  |  |  | @ Cl=0.4, Cd= | 0.0064494
|  |  |  | @ Cl=0.6, Cd= | 0.0066899
alpha (deg) | Cl | Cd | Cm | Cl/Cd
-20 | -1.042 | 0.16954 | -0.007 | -6.143
-19.5 | -1.012 | 0.16248 | -0.007 | -6.228
-19 | -0.984 | 0.16051 | -0.008 | -6.129
-18.5 | -0.959 | 0.16042 | -0.008 | -5.979
-18 | -0.928 | 0.15161 | -0.009 | -6.118
-17.5 | -0.898 | 0.14434 | -0.009 | -6.222
-17 | -0.87 | 0.1426 | -0.009 | -6.099
-16.5 | -0.844 | 0.13897 | -0.01 | -6.07
-16 | -0.811 | 0.15588 | -0.01 | -5.206
-15.5 | -0.784 | 0.12881 | -0.01 | -6.085
-15 | -0.757 | 0.12503 | -0.011 | -6.051
-14.5 | -0.727 | 0.11747 | -0.011 | -6.192
-14 | -0.698 | 0.11219 | -0.011 | -6.221
-13.5 | -0.67 | 0.10681 | -0.011 | -6.271
-13 | -0.642 | 0.10248 | -0.012 | -6.263
-12.5 | -0.613 | 0.09653 | -0.012 | -6.351
-12 | -0.584 | 0.08725 | -0.012 | -6.699
-11.5 | -0.616 | 0.0434 | -0.024 | -14.202
-11 | -0.529 | 0.08019 | -0.014 | -6.591
-10.5 | -0.898 | 0.0263 | -0.027 | -34.146
-10 | -0.933 | 0.02367 | -0.028 | -39.403
-9.5 | -0.926 | 0.02169 | -0.029 | -42.681
-9 | -0.899 | 0.02001 | -0.03 | -44.924
-8.5 | -0.858 | 0.01852 | -0.032 | -46.355
-8 | -0.81 | 0.01727 | -0.033 | -46.889
-7.5 | -0.756 | 0.01608 | -0.034 | -47.023
-7 | -0.699 | 0.01506 | -0.035 | -46.434
-6.5 | -0.639 | 0.01415 | -0.036 | -45.14
-6 | -0.577 | 0.01329 | -0.037 | -43.373
-5.5 | -0.521 | 0.00823 | -0.039 | -63.257
-5 | -0.458 | 0.0068 | -0.04 | -67.286
-4.5 | -0.389 | 0.00663 | -0.041 | -58.655
-4 | -0.32 | 0.00623 | -0.042 | -51.314
-3.5 | -0.25 | 0.00641 | -0.044 | -38.988
-3 | -0.178 | 0.00635 | -0.045 | -28.113
-2.5 | -0.106 | 0.00635 | -0.045 | -16.678
-2 | -0.033 | 0.00631 | -0.046 | -5.267
-1.5 | 0.039 | 0.00626 | -0.047 | 6.291
-1 | 0.112 | 0.00633 | -0.048 | 17.679
-0.5 | 0.185 | 0.00633 | -0.049 | 29.144
0 | 0.257 | 0.0064 | -0.05 | 40.193
0.5 | 0.33 | 0.00643 | -0.051 | 51.327
1 | 0.402 | 0.00645 | -0.052 | 62.358
1.5 | 0.475 | 0.0065 | -0.053 | 73.088
2 | 0.547 | 0.00661 | -0.054 | 82.833
2.5 | 0.62 | 0.00672 | -0.055 | 92.188
3 | 0.692 | 0.00685 | -0.056 | 101.122
3.5 | 0.765 | 0.00701 | -0.057 | 109.113
4 | 0.83 | 0.00714 | -0.058 | 116.245
4.5 | 0.896 | 0.00713 | -0.059 | 125.713
5 | 0.959 | 0.00758 | -0.059 | 126.612
5.5 | 1.022 | 0.00784 | -0.06 | 130.501
6 | 1.073 | 0.01041 | -0.06 | 103.031
6.5 | 1.117 | 0.01511 | -0.06 | 73.91
7 | 1.164 | 0.01846 | -0.061 | 63.062
7.5 | 1.211 | 0.01972 | -0.061 | 61.385
8 | 1.25 | 0.02109 | -0.062 | 59.237
8.5 | 1.278 | 0.0227 | -0.063 | 56.313
9 | 1.292 | 0.02471 | -0.063 | 52.31
9.5 | 1.282 | 0.02704 | -0.064 | 47.414
10 | 1.224 | 0.02986 | -0.064 | 41.001
10.5 | 0.814 | 0.03343 | -0.064 | 24.36
11 | 0.727 | 0.08289 | -0.032 | 8.767
11.5 | 0.754 | 0.09239 | -0.032 | 8.166
12 | 0.782 | 0.09504 | -0.033 | 8.23
12.5 | 0.811 | 0.10338 | -0.035 | 7.846
13 | 0.839 | 0.10437 | -0.036 | 8.039
13.5 | 0.867 | 0.10679 | -0.036 | 8.115
14 | 0.9 | 0.11279 | -0.042 | 7.977

## 64. Re 3M Mach 0.50 (2)
BIGFOIL.COM POLAR EXPORT
NACA64-220
NACA64-220 |  |  |  | Cl Max: | 1.1915 | at alpha= | 14 | deg
XFOIL ncrit=9 |  |  |  | L/D Max: | 132.045 | at alpha= | 5 | deg
Re: | 3000000 |  |  | Cd Min: | 0.18679 | at alpha= | 19 | deg
Mach: | 0.5 |  |  | Cl=0 at alpha= | -1.4434 | deg
|  |  |  | @ Cl=0.1, Cd= | 0.0059298
|  |  |  | @ Cl=0.4, Cd= | 0.0060631
|  |  |  | @ Cl=0.6, Cd= | 0.0062204
alpha (deg) | Cl | Cd | Cm | Cl/Cd
-18.5 | -0.6756 | 0.17423 | -0.0156 | -3.8776
-17.5 | -0.7421 | 0.14382 | -0.034 | -5.1599
-17 | -0.7433 | 0.12547 | -0.0544 | -5.9241
-16.5 | -0.7701 | 0.11341 | -0.0613 | -6.7904
-16 | -0.7941 | 0.10146 | -0.0689 | -7.8267
-15 | -0.8417 | 0.07939 | -0.0816 | -10.6021
-14.5 | -0.8598 | 0.07008 | -0.0857 | -12.2688
-14 | -0.8698 | 0.06222 | -0.0883 | -13.9794
-13.5 | -0.8776 | 0.05509 | -0.0897 | -15.9303
-13 | -0.8747 | 0.04931 | -0.0899 | -17.7388
-12.5 | -0.8682 | 0.04414 | -0.0894 | -19.6692
-12 | -0.8553 | 0.03968 | -0.0882 | -21.5549
-11.5 | -0.8409 | 0.03563 | -0.0865 | -23.6009
-11 | -0.8211 | 0.03215 | -0.0845 | -25.5397
-10.5 | -0.7978 | 0.02906 | -0.0822 | -27.4535
-10 | -0.7781 | 0.02599 | -0.0794 | -29.9384
-9.5 | -0.7525 | 0.02347 | -0.0764 | -32.0622
-9 | -0.7231 | 0.02125 | -0.0734 | -34.0282
-8.5 | -0.696 | 0.01901 | -0.0701 | -36.6123
-8 | -0.6657 | 0.01708 | -0.0667 | -38.9754
-7.5 | -0.634 | 0.01526 | -0.0632 | -41.5465
-7 | -0.6025 | 0.01361 | -0.0595 | -44.2689
-6.5 | -0.5763 | 0.01197 | -0.0549 | -48.1454
-6 | -0.568 | 0.01059 | -0.0467 | -53.6355
-5.5 | -0.5278 | 0.00963 | -0.0426 | -54.8079
-5 | -0.4799 | 0.00868 | -0.0398 | -55.288
-4.5 | -0.4295 | 0.00743 | -0.0378 | -57.8062
-4 | -0.3728 | 0.00622 | -0.0368 | -59.9357
-3.5 | -0.3005 | 0.00603 | -0.0374 | -49.8342
-3 | -0.2274 | 0.00595 | -0.0383 | -38.2185
-2.5 | -0.1547 | 0.00593 | -0.0392 | -26.0877
-2 | -0.081 | 0.00591 | -0.0403 | -13.7056
-1.5 | -0.0082 | 0.00587 | -0.0414 | -1.3969
-1 | 0.0643 | 0.00592 | -0.0425 | 10.8615
-0.5 | 0.1375 | 0.00594 | -0.0437 | 23.1481
0 | 0.2105 | 0.00593 | -0.0449 | 35.4975
0.5 | 0.2831 | 0.00595 | -0.046 | 47.5798
1 | 0.3552 | 0.00602 | -0.047 | 59.0033
1.5 | 0.428 | 0.00609 | -0.0481 | 70.2791
2 | 0.5013 | 0.00612 | -0.0491 | 81.9118
2.5 | 0.5742 | 0.00617 | -0.05 | 93.0632
3 | 0.6459 | 0.00631 | -0.0506 | 102.3613
3.5 | 0.7192 | 0.00638 | -0.0513 | 112.7273
4 | 0.7918 | 0.00649 | -0.0517 | 122.0031
5 | 0.9296 | 0.00704 | -0.0509 | 132.0455
5.5 | 0.9544 | 0.00873 | -0.0439 | 109.3242
6 | 0.958 | 0.01019 | -0.0335 | 94.0137
6.5 | 0.9564 | 0.0123 | -0.0241 | 77.7561
7 | 0.9609 | 0.01497 | -0.0172 | 64.1884
7.5 | 0.9737 | 0.01776 | -0.0121 | 54.8255
8 | 0.9847 | 0.02093 | -0.0075 | 47.0473
9 | 1.0069 | 0.02796 | 0.0001 | 36.0122
9.5 | 1.0296 | 0.03119 | 0.0027 | 33.0106
10 | 1.0546 | 0.03448 | 0.0049 | 30.5858
10.5 | 1.077 | 0.0381 | 0.007 | 28.2677
11 | 1.1026 | 0.04173 | 0.0087 | 26.4222
11.5 | 1.1246 | 0.04579 | 0.0102 | 24.5599
12 | 1.1426 | 0.05037 | 0.0114 | 22.6841
12.5 | 1.1615 | 0.05516 | 0.0123 | 21.0569
13 | 1.1753 | 0.06061 | 0.0126 | 19.3912
13.5 | 1.1869 | 0.06657 | 0.0125 | 17.8294
14 | 1.1915 | 0.0735 | 0.0116 | 16.2109
14.5 | 1.1894 | 0.08152 | 0.0097 | 14.5903
15 | 1.1848 | 0.09022 | 0.007 | 13.1323
15.5 | 1.1744 | 0.10006 | 0.003 | 11.737
16 | 1.1603 | 0.11084 | -0.0023 | 10.4682
17 | 1.126 | 0.13462 | -0.0162 | 8.3643
17.5 | 1.1091 | 0.14707 | -0.0244 | 7.5413
18.5 | 1.0673 | 0.17235 | -0.0407 | 6.1926
19 | 1.0458 | 0.18679 | -0.0513 | 5.5988

## 65. Re 4M Mach 0.00 (1)
BIGFOIL.COM POLAR EXPORT
NACA64-220
NACA64-220 |  |  |  | Cl Max: | 1.612 | at alpha= | 16 | deg
JavaFoil+Calcfoil stall+Eppler ext transition |  |  |  | L/D Max: | 140.863 | at alpha= | 5.5 | deg
Re: | 4000000 |  |  | Cd Min: | 0.00562 | at alpha= | -3 | deg
Mach: | 0 |  |  | Cl=0 at alpha= | -1.7698 | deg
|  |  |  | @ Cl=0.1, Cd= | 0.0056609
|  |  |  | @ Cl=0.4, Cd= | 0.0057529
|  |  |  | @ Cl=0.6, Cd= | 0.00592
alpha (deg) | Cl | Cd | Cm | Cl/Cd
-20 | -1.36 | 0.05751 | -0.009 | -23.656
-19.5 | -1.367 | 0.05255 | -0.009 | -26.016
-19 | -1.37 | 0.04878 | -0.01 | -28.093
-18.5 | -1.372 | 0.04464 | -0.011 | -30.737
-18 | -1.37 | 0.04152 | -0.012 | -32.986
-17.5 | -1.364 | 0.03869 | -0.013 | -35.266
-17 | -1.357 | 0.03568 | -0.013 | -38.045
-16.5 | -1.346 | 0.03331 | -0.014 | -40.407
-16 | -1.333 | 0.03094 | -0.015 | -43.068
-15.5 | -1.316 | 0.02865 | -0.016 | -45.938
-15 | -1.296 | 0.02669 | -0.017 | -48.568
-14.5 | -1.273 | 0.02506 | -0.018 | -50.799
-14 | -1.247 | 0.02347 | -0.018 | -53.131
-13.5 | -1.218 | 0.02198 | -0.019 | -55.435
-13 | -1.186 | 0.02075 | -0.02 | -57.173
-12.5 | -1.152 | 0.01956 | -0.021 | -58.868
-12 | -1.115 | 0.01842 | -0.022 | -60.513
-11.5 | -1.075 | 0.01737 | -0.023 | -61.893
-11 | -1.033 | 0.0164 | -0.024 | -62.983
-10.5 | -0.989 | 0.01551 | -0.024 | -63.733
-10 | -0.942 | 0.01468 | -0.025 | -64.174
-9.5 | -0.894 | 0.01391 | -0.026 | -64.304
-9 | -0.844 | 0.01323 | -0.027 | -63.835
-8.5 | -0.792 | 0.01256 | -0.028 | -63.089
-8 | -0.739 | 0.01197 | -0.029 | -61.728
-7.5 | -0.684 | 0.01136 | -0.03 | -60.227
-7 | -0.628 | 0.01085 | -0.031 | -57.935
-6.5 | -0.572 | 0.01038 | -0.032 | -55.086
-6 | -0.52 | 0.00752 | -0.033 | -69.131
-5.5 | -0.464 | 0.00666 | -0.034 | -69.647
-5 | -0.403 | 0.00582 | -0.035 | -69.231
-4.5 | -0.341 | 0.00575 | -0.036 | -59.321
-4 | -0.279 | 0.00573 | -0.037 | -48.715
-3.5 | -0.217 | 0.00566 | -0.038 | -38.271
-3 | -0.155 | 0.00562 | -0.039 | -27.486
-2.5 | -0.092 | 0.00562 | -0.039 | -16.3
-2 | -0.029 | 0.00562 | -0.04 | -5.124
-1.5 | 0.034 | 0.00564 | -0.041 | 6.046
-1 | 0.097 | 0.00566 | -0.042 | 17.139
-0.5 | 0.16 | 0.00568 | -0.043 | 28.165
0 | 0.223 | 0.00569 | -0.044 | 39.155
0.5 | 0.286 | 0.00569 | -0.045 | 50.174
1 | 0.349 | 0.00572 | -0.045 | 60.95
1.5 | 0.411 | 0.00576 | -0.046 | 71.45
2 | 0.474 | 0.00585 | -0.047 | 80.983
2.5 | 0.537 | 0.00588 | -0.048 | 91.265
3 | 0.6 | 0.00592 | -0.049 | 101.36
3.5 | 0.662 | 0.00594 | -0.049 | 111.453
4 | 0.721 | 0.00606 | -0.05 | 118.96
4.5 | 0.782 | 0.00618 | -0.051 | 126.525
5 | 0.842 | 0.00628 | -0.052 | 134.174
5.5 | 0.902 | 0.00641 | -0.053 | 140.863
6 | 0.962 | 0.00782 | -0.053 | 122.894
6.5 | 1.011 | 0.00887 | -0.054 | 114.048
7 | 1.057 | 0.01121 | -0.054 | 94.344
7.5 | 1.108 | 0.01203 | -0.055 | 92.149
8 | 1.155 | 0.01391 | -0.055 | 83.029
8.5 | 1.204 | 0.0146 | -0.056 | 82.444
9 | 1.251 | 0.01532 | -0.056 | 81.623
9.5 | 1.296 | 0.01613 | -0.057 | 80.359
10 | 1.339 | 0.017 | -0.057 | 78.734
10.5 | 1.379 | 0.0179 | -0.058 | 77.041
11 | 1.418 | 0.01885 | -0.058 | 75.205
11.5 | 1.454 | 0.01992 | -0.059 | 72.976
12 | 1.485 | 0.02112 | -0.059 | 70.324
12.5 | 1.513 | 0.02234 | -0.06 | 67.724
13 | 1.538 | 0.02371 | -0.06 | 64.84
13.5 | 1.559 | 0.02504 | -0.061 | 62.261
14 | 1.577 | 0.02652 | -0.061 | 59.461
14.5 | 1.591 | 0.02805 | -0.062 | 56.717
15 | 1.601 | 0.02988 | -0.062 | 53.591
15.5 | 1.608 | 0.03168 | -0.063 | 50.77
16 | 1.612 | 0.03377 | -0.063 | 47.731
16.5 | 1.612 | 0.03586 | -0.063 | 44.952
17 | 1.609 | 0.03823 | -0.064 | 42.088
17.5 | 1.603 | 0.04074 | -0.064 | 39.343
18 | 1.594 | 0.04328 | -0.064 | 36.825
18.5 | 1.582 | 0.04623 | -0.064 | 34.211
19 | 1.565 | 0.05019 | -0.065 | 31.189
19.5 | 1.548 | 0.05358 | -0.065 | 28.899
20 | 1.529 | 0.05717 | -0.065 | 26.74

## 66. Re 4M Mach 0.00 (2)
BIGFOIL.COM POLAR EXPORT
NACA64-220
NACA64-220 |  |  |  | Cl Max: | 1.547 | at alpha= | 20 | deg
XFOIL ncrit=9 |  |  |  | L/D Max: | 127.17 | at alpha= | 4.5 | deg
Re: | 4000000 |  |  | Cd Min: | 0.07049 | at alpha= | 20 | deg
Mach: | 0 |  |  | Cl=0 at alpha= | -1.5133 | deg
|  |  |  | @ Cl=0.1, Cd= | 0.0050838
|  |  |  | @ Cl=0.4, Cd= | 0.005197
|  |  |  | @ Cl=0.6, Cd= | 0.0054203
alpha (deg) | Cl | Cd | Cm | Cl/Cd
-20 | -1.4268 | 0.05715 | -0.0427 | -24.9659
-19.5 | -1.4166 | 0.05291 | -0.0434 | -26.7738
-19 | -1.403 | 0.04908 | -0.0439 | -28.586
-18.5 | -1.3872 | 0.0455 | -0.0443 | -30.4879
-18 | -1.3707 | 0.04206 | -0.0446 | -32.5892
-17.5 | -1.3508 | 0.03897 | -0.0448 | -34.6626
-17 | -1.331 | 0.03594 | -0.0448 | -37.0339
-16 | -1.2284 | 0.02948 | -0.0572 | -41.6689
-15 | -1.1573 | 0.02518 | -0.0603 | -45.9611
-14.5 | -1.1337 | 0.02334 | -0.0589 | -48.5733
-14 | -1.1094 | 0.02159 | -0.0573 | -51.3849
-13.5 | -1.0825 | 0.02002 | -0.0557 | -54.0709
-13 | -1.0574 | 0.01843 | -0.0538 | -57.3738
-12.5 | -1.0323 | 0.01692 | -0.0516 | -61.0106
-12 | -1.0049 | 0.01561 | -0.0494 | -64.3754
-11.5 | -0.9747 | 0.0145 | -0.0472 | -67.2207
-11 | -0.9437 | 0.01354 | -0.0449 | -69.6972
-10.5 | -0.915 | 0.01264 | -0.0419 | -72.3892
-10 | -0.8945 | 0.01179 | -0.0371 | -75.8694
-9.5 | -0.8596 | 0.01132 | -0.0341 | -75.9364
-8.5 | -0.769 | 0.01042 | -0.0318 | -73.8004
-8 | -0.7201 | 0.01 | -0.0312 | -72.01
-7 | -0.62 | 0.00903 | -0.0304 | -68.66
-6.5 | -0.568 | 0.00856 | -0.0303 | -66.3551
-6 | -0.5147 | 0.0081 | -0.0304 | -63.5432
-5.5 | -0.4615 | 0.00756 | -0.0305 | -61.045
-5 | -0.4079 | 0.00694 | -0.0308 | -58.7752
-4.5 | -0.3538 | 0.00626 | -0.0313 | -56.5176
-4 | -0.2994 | 0.00545 | -0.0318 | -54.9358
-3.5 | -0.24 | 0.00522 | -0.0328 | -45.977
-3 | -0.18 | 0.00516 | -0.0339 | -34.8837
-2.5 | -0.1192 | 0.00513 | -0.035 | -23.2359
-2 | -0.0587 | 0.0051 | -0.0361 | -11.5098
-1.5 | 0.0016 | 0.00509 | -0.0372 | 0.31434
-1 | 0.0626 | 0.00509 | -0.0383 | 12.2986
-0.5 | 0.1233 | 0.00508 | -0.0394 | 24.2717
0 | 0.1838 | 0.0051 | -0.0405 | 36.0392
0.5 | 0.2446 | 0.00512 | -0.0416 | 47.7734
1 | 0.3054 | 0.00514 | -0.0427 | 59.4163
1.5 | 0.3657 | 0.00518 | -0.0437 | 70.5985
2 | 0.4261 | 0.00521 | -0.0448 | 81.785
2.5 | 0.4864 | 0.00528 | -0.0458 | 92.1212
3 | 0.5462 | 0.00533 | -0.0468 | 102.4765
3.5 | 0.6058 | 0.00543 | -0.0477 | 111.5654
4 | 0.6656 | 0.0055 | -0.0487 | 121.0182
4.5 | 0.7236 | 0.00569 | -0.0494 | 127.1705
5 | 0.775 | 0.00636 | -0.0491 | 121.8553
5.5 | 0.8225 | 0.00723 | -0.0482 | 113.7621
6 | 0.8684 | 0.00812 | -0.0471 | 106.9458
6.5 | 0.9143 | 0.00888 | -0.0459 | 102.9617
7.5 | 1.003 | 0.01027 | -0.043 | 97.6631
8 | 1.0443 | 0.01092 | -0.0411 | 95.6319
8.5 | 1.0742 | 0.01165 | -0.0371 | 92.206
9 | 1.0959 | 0.01249 | -0.0318 | 87.7422
9.5 | 1.1224 | 0.0134 | -0.028 | 83.7612
10 | 1.1499 | 0.01444 | -0.0247 | 79.633
10.5 | 1.1775 | 0.01563 | -0.0218 | 75.3359
11 | 1.2062 | 0.0169 | -0.0193 | 71.3728
11.5 | 1.2333 | 0.01835 | -0.0169 | 67.2098
12 | 1.2573 | 0.0201 | -0.0145 | 62.5522
12.5 | 1.2847 | 0.02174 | -0.0127 | 59.0938
13.5 | 1.3317 | 0.02576 | -0.009 | 51.6964
14 | 1.351 | 0.02821 | -0.0073 | 47.8908
14.5 | 1.3744 | 0.03049 | -0.0061 | 45.0771
15 | 1.3957 | 0.033 | -0.0049 | 42.2939
15.5 | 1.4154 | 0.03568 | -0.0038 | 39.6693
16.5 | 1.4466 | 0.04203 | -0.002 | 34.4183
17 | 1.466 | 0.04527 | -0.0018 | 32.3835
17.5 | 1.483 | 0.04883 | -0.0017 | 30.3707
18 | 1.4999 | 0.05252 | -0.0019 | 28.5586
18.5 | 1.5148 | 0.0565 | -0.0023 | 26.8106
19 | 1.5284 | 0.06071 | -0.0029 | 25.1754
19.5 | 1.5395 | 0.06534 | -0.0037 | 23.5614
20 | 1.547 | 0.07049 | -0.0048 | 21.9464

## 67. Re 4M Mach 0.10 (1)
BIGFOIL.COM POLAR EXPORT
NACA64-220
NACA64-220 |  |  |  | Cl Max: | 1.596 | at alpha= | 16 | deg
JavaFoil+Calcfoil stall+Eppler ext transition |  |  |  | L/D Max: | 140.715 | at alpha= | 5.5 | deg
Re: | 4000000 |  |  | Cd Min: | 0.00561 | at alpha= | -2.5 | deg
Mach: | 0.1 |  |  | Cl=0 at alpha= | -1.7698 | deg
|  |  |  | @ Cl=0.1, Cd= | 0.0056509
|  |  |  | @ Cl=0.4, Cd= | 0.0057735
|  |  |  | @ Cl=0.6, Cd= | 0.0059086
alpha (deg) | Cl | Cd | Cm | Cl/Cd
-20 | -1.325 | 0.06022 | -0.009 | -22.01
-19.5 | -1.336 | 0.05478 | -0.009 | -24.393
-19 | -1.343 | 0.05064 | -0.01 | -26.515
-18.5 | -1.348 | 0.04615 | -0.011 | -29.202
-18 | -1.349 | 0.04269 | -0.012 | -31.601
-17.5 | -1.347 | 0.03986 | -0.013 | -33.785
-17 | -1.341 | 0.03701 | -0.013 | -36.238
-16.5 | -1.334 | 0.03416 | -0.014 | -39.041
-16 | -1.323 | 0.03164 | -0.015 | -41.801
-15.5 | -1.308 | 0.02928 | -0.016 | -44.68
-15 | -1.29 | 0.02723 | -0.017 | -47.374
-14.5 | -1.269 | 0.02555 | -0.018 | -49.654
-14 | -1.244 | 0.0239 | -0.018 | -52.064
-13.5 | -1.217 | 0.02237 | -0.019 | -54.383
-13 | -1.186 | 0.02117 | -0.02 | -56.011
-12.5 | -1.152 | 0.01987 | -0.021 | -57.995
-12 | -1.116 | 0.01874 | -0.022 | -59.516
-11.5 | -1.077 | 0.01763 | -0.023 | -61.078
-11 | -1.035 | 0.01663 | -0.024 | -62.253
-10.5 | -0.991 | 0.01572 | -0.025 | -63.036
-10 | -0.945 | 0.01491 | -0.025 | -63.397
-9.5 | -0.897 | 0.01406 | -0.026 | -63.81
-9 | -0.847 | 0.01336 | -0.027 | -63.423
-8.5 | -0.795 | 0.0127 | -0.028 | -62.579
-8 | -0.741 | 0.01208 | -0.029 | -61.405
-7.5 | -0.687 | 0.01147 | -0.03 | -59.852
-7 | -0.631 | 0.01094 | -0.031 | -57.674
-6.5 | -0.576 | 0.00951 | -0.032 | -60.544
-6 | -0.522 | 0.00775 | -0.033 | -67.348
-5.5 | -0.466 | 0.00672 | -0.034 | -69.434
-5 | -0.405 | 0.00586 | -0.035 | -69.138
-4.5 | -0.343 | 0.00579 | -0.036 | -59.251
-4 | -0.28 | 0.00572 | -0.037 | -49.054
-3.5 | -0.218 | 0.00565 | -0.038 | -38.55
-3 | -0.155 | 0.00566 | -0.039 | -27.441
-2.5 | -0.092 | 0.00561 | -0.04 | -16.417
-2 | -0.029 | 0.00562 | -0.04 | -5.144
-1.5 | 0.034 | 0.00563 | -0.041 | 6.091
-1 | 0.097 | 0.00565 | -0.042 | 17.254
-0.5 | 0.161 | 0.00567 | -0.043 | 28.334
0 | 0.224 | 0.00568 | -0.044 | 39.388
0.5 | 0.287 | 0.00568 | -0.045 | 50.547
1 | 0.35 | 0.00571 | -0.046 | 61.372
1.5 | 0.413 | 0.00579 | -0.046 | 71.434
2 | 0.476 | 0.00582 | -0.047 | 81.828
2.5 | 0.54 | 0.00588 | -0.048 | 91.838
3 | 0.603 | 0.00591 | -0.049 | 101.894
3.5 | 0.666 | 0.00601 | -0.05 | 110.731
4 | 0.724 | 0.00609 | -0.051 | 119.007
4.5 | 0.786 | 0.00621 | -0.051 | 126.549
5 | 0.846 | 0.00632 | -0.052 | 133.956
5.5 | 0.907 | 0.00644 | -0.053 | 140.715
6 | 0.966 | 0.00793 | -0.054 | 121.806
6.5 | 1.015 | 0.00907 | -0.054 | 111.819
7 | 1.061 | 0.01134 | -0.054 | 93.557
7.5 | 1.113 | 0.01215 | -0.055 | 91.585
8 | 1.159 | 0.01408 | -0.055 | 82.307
8.5 | 1.208 | 0.01476 | -0.056 | 81.849
9 | 1.255 | 0.01554 | -0.056 | 80.73
9.5 | 1.299 | 0.01632 | -0.057 | 79.603
10 | 1.342 | 0.01722 | -0.057 | 77.925
10.5 | 1.382 | 0.01815 | -0.058 | 76.144
11 | 1.42 | 0.01923 | -0.059 | 73.838
11.5 | 1.455 | 0.02029 | -0.059 | 71.728
12 | 1.486 | 0.02145 | -0.06 | 69.281
12.5 | 1.512 | 0.02271 | -0.06 | 66.587
13 | 1.535 | 0.02414 | -0.061 | 63.605
13.5 | 1.555 | 0.0255 | -0.061 | 60.975
14 | 1.571 | 0.02702 | -0.062 | 58.139
14.5 | 1.582 | 0.02877 | -0.062 | 55.012
15 | 1.591 | 0.03062 | -0.062 | 51.941
15.5 | 1.595 | 0.03257 | -0.063 | 48.965
16 | 1.596 | 0.03458 | -0.063 | 46.138
16.5 | 1.593 | 0.03675 | -0.063 | 43.346
17 | 1.586 | 0.0393 | -0.064 | 40.365
17.5 | 1.576 | 0.04188 | -0.064 | 37.641
18 | 1.563 | 0.04464 | -0.064 | 35.027
18.5 | 1.547 | 0.04776 | -0.065 | 32.397
19 | 1.527 | 0.052 | -0.065 | 29.357
19.5 | 1.505 | 0.05567 | -0.065 | 27.041
20 | 1.481 | 0.05977 | -0.065 | 24.775

## 68. Re 4M Mach 0.10 (2)
BIGFOIL.COM POLAR EXPORT
NACA64-220
NACA64-220 |  |  |  | Cl Max: | 1.5368 | at alpha= | 20 | deg
XFOIL ncrit=9 |  |  |  | L/D Max: | 127.548 | at alpha= | 4.5 | deg
Re: | 4000000 |  |  | Cd Min: | 0.07396 | at alpha= | 20 | deg
Mach: | 0.1 |  |  | Cl=0 at alpha= | -1.5115 | deg
|  |  |  | @ Cl=0.1, Cd= | 0.0050961
|  |  |  | @ Cl=0.4, Cd= | 0.0052159
|  |  |  | @ Cl=0.6, Cd= | 0.005434
alpha (deg) | Cl | Cd | Cm | Cl/Cd
-20 | -1.4151 | 0.06023 | -0.0439 | -23.4949
-19.5 | -1.4074 | 0.05557 | -0.0447 | -25.3266
-19 | -1.3963 | 0.05136 | -0.0453 | -27.1865
-18.5 | -1.3821 | 0.04753 | -0.0457 | -29.0785
-18 | -1.3662 | 0.04391 | -0.046 | -31.1136
-17.5 | -1.3468 | 0.04072 | -0.0462 | -33.0747
-17 | -1.3276 | 0.03753 | -0.0462 | -35.3744
-16 | -1.2251 | 0.03086 | -0.0585 | -39.6986
-15 | -1.1538 | 0.02615 | -0.0621 | -44.1224
-14.5 | -1.1305 | 0.02422 | -0.0606 | -46.6763
-14 | -1.1065 | 0.02237 | -0.059 | -49.4636
-13.5 | -1.0799 | 0.02073 | -0.0574 | -52.0936
-13 | -1.0534 | 0.01914 | -0.0556 | -55.0366
-12.5 | -1.0298 | 0.01748 | -0.0533 | -58.913
-12 | -1.0025 | 0.0161 | -0.0511 | -62.2671
-11.5 | -0.973 | 0.0149 | -0.0489 | -65.302
-11 | -0.9418 | 0.01387 | -0.0466 | -67.9019
-10.5 | -0.9112 | 0.01295 | -0.0439 | -70.3629
-10 | -0.8878 | 0.01199 | -0.0398 | -74.045
-9.5 | -0.8611 | 0.01144 | -0.0354 | -75.271
-9 | -0.8181 | 0.01098 | -0.0337 | -74.5082
-8.5 | -0.7721 | 0.01051 | -0.0326 | -73.4634
-8 | -0.7233 | 0.01008 | -0.0318 | -71.756
-7.5 | -0.673 | 0.00965 | -0.0313 | -69.7409
-7 | -0.6229 | 0.00912 | -0.0309 | -68.3004
-6.5 | -0.5712 | 0.00862 | -0.0306 | -66.2645
-6 | -0.5176 | 0.00816 | -0.0307 | -63.4314
-5.5 | -0.4641 | 0.00763 | -0.0308 | -60.8257
-5 | -0.4104 | 0.00699 | -0.0311 | -58.7124
-4.5 | -0.3562 | 0.00629 | -0.0314 | -56.6296
-4 | -0.3015 | 0.00547 | -0.032 | -55.1188
-3.5 | -0.2419 | 0.00524 | -0.033 | -46.1641
-2.5 | -0.1202 | 0.00514 | -0.0352 | -23.3852
-2 | -0.0593 | 0.00512 | -0.0362 | -11.582
-1.5 | 0.0014 | 0.0051 | -0.0373 | 0.27451
-1 | 0.0628 | 0.00509 | -0.0385 | 12.3379
-0.5 | 0.1239 | 0.0051 | -0.0396 | 24.2941
0 | 0.1847 | 0.00512 | -0.0406 | 36.0742
0.5 | 0.246 | 0.00513 | -0.0418 | 47.9532
1 | 0.3072 | 0.00516 | -0.0429 | 59.5349
1.5 | 0.3678 | 0.0052 | -0.0439 | 70.7308
2 | 0.4287 | 0.00523 | -0.045 | 81.9694
2.5 | 0.4894 | 0.00529 | -0.046 | 92.5142
3 | 0.5497 | 0.00535 | -0.047 | 102.7477
3.5 | 0.6096 | 0.00545 | -0.0479 | 111.8532
4 | 0.6699 | 0.00552 | -0.0489 | 121.3587
4.5 | 0.7283 | 0.00571 | -0.0496 | 127.5482
5.5 | 0.8271 | 0.00728 | -0.0482 | 113.6126
6.5 | 0.9184 | 0.00898 | -0.0457 | 102.2717
7 | 0.9635 | 0.00969 | -0.0442 | 99.4324
7.5 | 1.0062 | 0.01038 | -0.0424 | 96.9364
8.5 | 1.0715 | 0.01179 | -0.0351 | 90.8821
9 | 1.094 | 0.0127 | -0.0302 | 86.1417
9.5 | 1.1205 | 0.0137 | -0.0264 | 81.7883
10 | 1.1484 | 0.0148 | -0.0232 | 77.5946
10.5 | 1.1755 | 0.0161 | -0.0203 | 73.0124
11 | 1.2044 | 0.01743 | -0.0179 | 69.0993
11.5 | 1.2309 | 0.019 | -0.0155 | 64.7842
12 | 1.2559 | 0.02076 | -0.0132 | 60.4961
12.5 | 1.2825 | 0.02254 | -0.0113 | 56.8988
13 | 1.3062 | 0.02457 | -0.0094 | 53.1624
13.5 | 1.3273 | 0.02687 | -0.0076 | 49.3971
14 | 1.3484 | 0.0293 | -0.006 | 46.0205
14.5 | 1.3715 | 0.03172 | -0.0048 | 43.2377
15 | 1.3922 | 0.03438 | -0.0036 | 40.4945
15.5 | 1.4111 | 0.03724 | -0.0025 | 37.8921
16 | 1.4258 | 0.04031 | -0.0013 | 35.3709
16.5 | 1.4417 | 0.04387 | -0.0008 | 32.863
17 | 1.4615 | 0.04719 | -0.0007 | 30.9705
17.5 | 1.4788 | 0.05085 | -0.0007 | 29.0816
18 | 1.4966 | 0.05456 | -0.0009 | 27.4304
18.5 | 1.5108 | 0.05873 | -0.0014 | 25.7245
19 | 1.5221 | 0.06337 | -0.0021 | 24.0193
19.5 | 1.529 | 0.06864 | -0.0031 | 22.2756
20 | 1.5368 | 0.07396 | -0.0044 | 20.7788

## 69. Re 4M Mach 0.25 (1)
BIGFOIL.COM POLAR EXPORT
NACA64-220
NACA64-220 |  |  |  | Cl Max: | 1.517 | at alpha= | 14 | deg
JavaFoil+Calcfoil stall+Eppler ext transition |  |  |  | L/D Max: | 141.79 | at alpha= | 5.5 | deg
Re: | 4000000 |  |  | Cd Min: | 0.00566 | at alpha= | -1.5 | deg
Mach: | 0.25 |  |  | Cl=0 at alpha= | -1.7692 | deg
|  |  |  | @ Cl=0.1, Cd= | 0.0057
|  |  |  | @ Cl=0.4, Cd= | 0.0058254
|  |  |  | @ Cl=0.6, Cd= | 0.0059995
alpha (deg) | Cl | Cd | Cm | Cl/Cd
-20 | -0.969 | 0.1328 | -0.007 | -7.297
-19.5 | -1.029 | 0.10396 | -0.009 | -9.895
-19 | -1.088 | 0.079 | -0.01 | -13.776
-18.5 | -1.128 | 0.0671 | -0.011 | -16.815
-18 | -1.161 | 0.05857 | -0.012 | -19.822
-17.5 | -1.188 | 0.05138 | -0.013 | -23.122
-17 | -1.207 | 0.04646 | -0.014 | -25.992
-16.5 | -1.223 | 0.04162 | -0.014 | -29.377
-16 | -1.233 | 0.03734 | -0.015 | -33.017
-15.5 | -1.236 | 0.03412 | -0.016 | -36.221
-15 | -1.234 | 0.03137 | -0.017 | -39.319
-14.5 | -1.227 | 0.02871 | -0.018 | -42.723
-14 | -1.214 | 0.02674 | -0.019 | -45.394
-13.5 | -1.196 | 0.02497 | -0.02 | -47.888
-13 | -1.174 | 0.02326 | -0.021 | -50.471
-12.5 | -1.147 | 0.02184 | -0.021 | -52.511
-12 | -1.116 | 0.0204 | -0.022 | -54.736
-11.5 | -1.082 | 0.01918 | -0.023 | -56.404
-11 | -1.044 | 0.01796 | -0.024 | -58.119
-10.5 | -1.003 | 0.01687 | -0.025 | -59.43
-10 | -0.959 | 0.01591 | -0.026 | -60.272
-9.5 | -0.912 | 0.015 | -0.027 | -60.798
-9 | -0.862 | 0.01418 | -0.028 | -60.829
-8.5 | -0.81 | 0.01347 | -0.029 | -60.176
-8 | -0.757 | 0.01275 | -0.03 | -59.317
-7.5 | -0.701 | 0.01212 | -0.031 | -57.873
-7 | -0.645 | 0.01149 | -0.032 | -56.105
-6.5 | -0.587 | 0.01091 | -0.033 | -53.764
-6 | -0.532 | 0.00842 | -0.034 | -63.25
-5.5 | -0.476 | 0.00663 | -0.035 | -71.753
-5 | -0.416 | 0.00593 | -0.036 | -70.093
-4.5 | -0.352 | 0.00586 | -0.037 | -60.056
-4 | -0.288 | 0.0058 | -0.038 | -49.636
-3.5 | -0.224 | 0.00573 | -0.039 | -39.02
-3 | -0.16 | 0.00569 | -0.04 | -28.044
-2.5 | -0.095 | 0.0057 | -0.041 | -16.611
-2 | -0.03 | 0.00571 | -0.042 | -5.207
-1.5 | 0.035 | 0.00566 | -0.042 | 6.22
-1 | 0.1 | 0.0057 | -0.043 | 17.574
-0.5 | 0.165 | 0.00574 | -0.044 | 28.782
0 | 0.23 | 0.00575 | -0.045 | 39.991
0.5 | 0.295 | 0.00575 | -0.046 | 51.352
1 | 0.36 | 0.00577 | -0.047 | 62.331
1.5 | 0.425 | 0.00586 | -0.048 | 72.501
2 | 0.49 | 0.00591 | -0.049 | 82.825
2.5 | 0.554 | 0.00595 | -0.049 | 93.117
3 | 0.619 | 0.00602 | -0.05 | 102.896
3.5 | 0.684 | 0.00609 | -0.051 | 112.258
4 | 0.744 | 0.00622 | -0.052 | 119.706
4.5 | 0.807 | 0.00632 | -0.053 | 127.642
5 | 0.869 | 0.00648 | -0.054 | 134.178
5.5 | 0.931 | 0.00656 | -0.054 | 141.79
6 | 0.985 | 0.0076 | -0.055 | 129.599
6.5 | 1.035 | 0.00993 | -0.055 | 104.186
7 | 1.083 | 0.01205 | -0.055 | 89.928
7.5 | 1.131 | 0.01423 | -0.056 | 79.527
8 | 1.182 | 0.01497 | -0.056 | 78.945
8.5 | 1.229 | 0.01574 | -0.057 | 78.098
9 | 1.275 | 0.01662 | -0.058 | 76.723
9.5 | 1.318 | 0.01758 | -0.058 | 74.951
10 | 1.358 | 0.01859 | -0.059 | 73.027
10.5 | 1.394 | 0.01968 | -0.059 | 70.862
11 | 1.428 | 0.02092 | -0.06 | 68.223
11.5 | 1.457 | 0.0222 | -0.06 | 65.642
12 | 1.481 | 0.0236 | -0.061 | 62.735
12.5 | 1.498 | 0.02528 | -0.061 | 59.247
13 | 1.51 | 0.02684 | -0.062 | 56.24
13.5 | 1.516 | 0.0286 | -0.062 | 53.004
14 | 1.517 | 0.03043 | -0.063 | 49.842
14.5 | 1.511 | 0.03275 | -0.063 | 46.13
15 | 1.499 | 0.03496 | -0.064 | 42.875
15.5 | 1.481 | 0.03784 | -0.064 | 39.126
16 | 1.457 | 0.04068 | -0.064 | 35.807
16.5 | 1.426 | 0.04395 | -0.064 | 32.445
17 | 1.39 | 0.04751 | -0.065 | 29.259
17.5 | 1.348 | 0.05172 | -0.065 | 26.056
18 | 1.3 | 0.05618 | -0.065 | 23.148
18.5 | 1.244 | 0.06362 | -0.065 | 19.557
19 | 1.184 | 0.07184 | -0.064 | 16.48

## 70. Re 4M Mach 0.25 (2)
BIGFOIL.COM POLAR EXPORT
NACA64-220
NACA64-220 |  |  |  | Cl Max: | 1.4914 | at alpha= | 20 | deg
XFOIL ncrit=9 |  |  |  | L/D Max: | 129.553 | at alpha= | 4.5 | deg
Re: | 4000000 |  |  | Cd Min: | 0.09198 | at alpha= | 20 | deg
Mach: | 0.25 |  |  | Cl=0 at alpha= | -1.5039 | deg
|  |  |  | @ Cl=0.1, Cd= | 0.0051844
|  |  |  | @ Cl=0.4, Cd= | 0.0052968
|  |  |  | @ Cl=0.6, Cd= | 0.0054855
alpha (deg) | Cl | Cd | Cm | Cl/Cd
-20 | -1.3194 | 0.08045 | -0.0477 | -16.4002
-19.5 | -1.3323 | 0.07288 | -0.0497 | -18.2807
-19 | -1.3326 | 0.06678 | -0.0511 | -19.9551
-18.5 | -1.3278 | 0.06142 | -0.052 | -21.6184
-18 | -1.3213 | 0.05627 | -0.0527 | -23.4814
-17.5 | -1.3098 | 0.05177 | -0.0531 | -25.3004
-17 | -1.2977 | 0.04739 | -0.0533 | -27.3834
-16.5 | -1.2956 | 0.0439 | -0.0499 | -29.5125
-16 | -1.1955 | 0.03879 | -0.0665 | -30.8198
-15.5 | -1.149 | 0.03493 | -0.0723 | -32.8944
-15 | -1.1327 | 0.03202 | -0.0707 | -35.3748
-14.5 | -1.1113 | 0.02946 | -0.0693 | -37.7223
-14 | -1.089 | 0.02705 | -0.0678 | -40.2588
-13.5 | -1.0645 | 0.02489 | -0.0661 | -42.7682
-13 | -1.0378 | 0.02296 | -0.0644 | -45.2003
-12.5 | -1.0107 | 0.02112 | -0.0624 | -47.8551
-12 | -0.9881 | 0.01914 | -0.06 | -51.6249
-11.5 | -0.9614 | 0.01747 | -0.0575 | -55.0315
-11 | -0.9315 | 0.01602 | -0.0552 | -58.1461
-10.5 | -0.8995 | 0.01478 | -0.0527 | -60.8593
-10 | -0.8698 | 0.01357 | -0.0498 | -64.0973
-9.5 | -0.84 | 0.0125 | -0.0465 | -67.2
-9 | -0.812 | 0.01165 | -0.0424 | -69.6996
-8.5 | -0.7831 | 0.01108 | -0.0379 | -70.6769
-8 | -0.7371 | 0.01057 | -0.0361 | -69.7351
-7.5 | -0.6884 | 0.0101 | -0.0348 | -68.1584
-7 | -0.638 | 0.00957 | -0.0338 | -66.6667
-6.5 | -0.5874 | 0.00898 | -0.033 | -65.412
-6 | -0.5335 | 0.00846 | -0.0326 | -63.0615
-5.5 | -0.4789 | 0.00792 | -0.0324 | -60.4672
-5 | -0.4243 | 0.00725 | -0.0324 | -58.5241
-4.5 | -0.3692 | 0.00651 | -0.0325 | -56.7127
-4 | -0.3135 | 0.00558 | -0.0329 | -56.1828
-3.5 | -0.2523 | 0.00532 | -0.0338 | -47.4248
-3 | -0.1893 | 0.00523 | -0.0349 | -36.195
-2.5 | -0.1258 | 0.00522 | -0.036 | -24.0996
-2 | -0.063 | 0.0052 | -0.0371 | -12.1154
-1.5 | 0.0005 | 0.00515 | -0.0382 | 0.097087
-1 | 0.0638 | 0.00515 | -0.0394 | 12.3883
-0.5 | 0.1269 | 0.00521 | -0.0404 | 24.357
0 | 0.1903 | 0.00519 | -0.0416 | 36.6667
0.5 | 0.2538 | 0.00519 | -0.0428 | 48.9017
1 | 0.317 | 0.00523 | -0.0439 | 60.6119
1.5 | 0.3797 | 0.0053 | -0.0449 | 71.6415
2 | 0.4432 | 0.00529 | -0.0461 | 83.7807
2.5 | 0.5058 | 0.00537 | -0.047 | 94.1899
3 | 0.5687 | 0.00543 | -0.048 | 104.733
3.5 | 0.6307 | 0.00554 | -0.0489 | 113.8448
4 | 0.6935 | 0.00562 | -0.0498 | 123.3986
4.5 | 0.754 | 0.00582 | -0.0504 | 129.5533
5 | 0.8055 | 0.00659 | -0.0496 | 122.2307
5.5 | 0.8527 | 0.00755 | -0.0481 | 112.9404
6 | 0.8971 | 0.00854 | -0.0461 | 105.0468
6.5 | 0.9407 | 0.0094 | -0.044 | 100.0745
7 | 0.9829 | 0.01017 | -0.0416 | 96.647
7.5 | 1.0197 | 0.01093 | -0.0381 | 93.2937
8 | 1.0394 | 0.01178 | -0.0318 | 88.2343
8.5 | 1.0577 | 0.01302 | -0.0262 | 81.2366
9 | 1.0827 | 0.01432 | -0.0221 | 75.6075
9.5 | 1.1091 | 0.01577 | -0.0187 | 70.3297
10 | 1.1383 | 0.01725 | -0.0159 | 65.9884
10.5 | 1.1658 | 0.01895 | -0.0132 | 61.5198
11 | 1.193 | 0.02077 | -0.0108 | 57.4386
11.5 | 1.2173 | 0.02289 | -0.0084 | 53.1804
12.5 | 1.2672 | 0.02739 | -0.0044 | 46.2651
13 | 1.2874 | 0.03014 | -0.0025 | 42.714
13.5 | 1.3101 | 0.03289 | -0.001 | 39.8328
14 | 1.3329 | 0.03575 | 0.0003 | 37.2839
14.5 | 1.3542 | 0.03886 | 0.0014 | 34.8482
15 | 1.3727 | 0.0423 | 0.0023 | 32.4515
15.5 | 1.3875 | 0.04617 | 0.0031 | 30.052
16 | 1.4045 | 0.04951 | 0.0041 | 28.368
16.5 | 1.4216 | 0.05362 | 0.0042 | 26.5125
17 | 1.4386 | 0.05785 | 0.0041 | 24.8678
17.5 | 1.4535 | 0.06243 | 0.0037 | 23.2821
18 | 1.466 | 0.06742 | 0.003 | 21.7443
18.5 | 1.4714 | 0.07336 | 0.0018 | 20.0573
19 | 1.4788 | 0.07931 | 0.0003 | 18.6458
19.5 | 1.4868 | 0.08535 | -0.0014 | 17.42
20 | 1.4914 | 0.09198 | -0.0037 | 16.2144

## 71. Re 4M Mach 0.50 (1)
BIGFOIL.COM POLAR EXPORT
NACA64-220
NACA64-220 |  |  |  | Cl Max: | 1.295 | at alpha= | 9 | deg
JavaFoil+Calcfoil stall+Eppler ext transition |  |  |  | L/D Max: | 145.61 | at alpha= | 5 | deg
Re: | 4000000 |  |  | Cd Min: | 0.00598 | at alpha= | -1.5 | deg
Mach: | 0.5 |  |  | Cl=0 at alpha= | -1.7708 | deg
|  |  |  | @ Cl=0.1, Cd= | 0.0060134
|  |  |  | @ Cl=0.4, Cd= | 0.0061206
|  |  |  | @ Cl=0.6, Cd= | 0.0063689
alpha (deg) | Cl | Cd | Cm | Cl/Cd
-20 | -1.044 | 0.16434 | -0.007 | -6.354
-19.5 | -1.012 | 0.15946 | -0.007 | -6.349
-19 | -0.984 | 0.15403 | -0.008 | -6.389
-18.5 | -0.961 | 0.15433 | -0.009 | -6.226
-18 | -0.93 | 0.14402 | -0.009 | -6.457
-17.5 | -0.899 | 0.14251 | -0.009 | -6.306
-17 | -0.87 | 0.13679 | -0.009 | -6.362
-16.5 | -0.846 | 0.13219 | -0.011 | -6.402
-16 | -0.812 | 0.14334 | -0.01 | -5.662
-15.5 | -0.784 | 0.12288 | -0.01 | -6.38
-15 | -0.757 | 0.12332 | -0.011 | -6.137
-14.5 | -0.729 | 0.11169 | -0.011 | -6.523
-14 | -0.698 | 0.10709 | -0.011 | -6.519
-13.5 | -0.67 | 0.10407 | -0.012 | -6.439
-13 | -0.642 | 0.09912 | -0.012 | -6.478
-12.5 | -0.614 | 0.09551 | -0.012 | -6.425
-12 | -0.586 | 0.08539 | -0.013 | -6.858
-11.5 | -0.64 | 0.03163 | -0.025 | -20.221
-11 | -0.529 | 0.07915 | -0.014 | -6.686
-10.5 | -0.901 | 0.02481 | -0.027 | -36.3
-10 | -0.935 | 0.0224 | -0.028 | -41.738
-9.5 | -0.928 | 0.02053 | -0.03 | -45.2
-9 | -0.901 | 0.01895 | -0.031 | -47.535
-8.5 | -0.86 | 0.01752 | -0.032 | -49.109
-8 | -0.811 | 0.01636 | -0.033 | -49.616
-7.5 | -0.758 | 0.01524 | -0.034 | -49.717
-7 | -0.701 | 0.01431 | -0.035 | -48.971
-6.5 | -0.64 | 0.01342 | -0.036 | -47.703
-6 | -0.578 | 0.0126 | -0.037 | -45.849
-5.5 | -0.518 | 0.00916 | -0.038 | -56.622
-5 | -0.455 | 0.00753 | -0.04 | -60.423
-4.5 | -0.39 | 0.00602 | -0.041 | -64.826
-4 | -0.321 | 0.00624 | -0.043 | -51.54
-3.5 | -0.25 | 0.00609 | -0.044 | -40.992
-3 | -0.178 | 0.00602 | -0.045 | -29.638
-2.5 | -0.106 | 0.00602 | -0.046 | -17.583
-2 | -0.033 | 0.006 | -0.046 | -5.543
-1.5 | 0.039 | 0.00598 | -0.047 | 6.583
-1 | 0.112 | 0.00602 | -0.048 | 18.588
-0.5 | 0.185 | 0.00602 | -0.049 | 30.665
0 | 0.257 | 0.00606 | -0.05 | 42.442
0.5 | 0.33 | 0.00614 | -0.051 | 53.721
1 | 0.402 | 0.00612 | -0.052 | 65.777
1.5 | 0.475 | 0.00621 | -0.053 | 76.528
2 | 0.547 | 0.00626 | -0.054 | 87.472
2.5 | 0.62 | 0.00641 | -0.055 | 96.765
3 | 0.692 | 0.00652 | -0.056 | 106.26
3.5 | 0.765 | 0.00668 | -0.057 | 114.412
4 | 0.83 | 0.00681 | -0.058 | 121.954
4.5 | 0.899 | 0.007 | -0.059 | 128.43
5 | 0.962 | 0.00661 | -0.06 | 145.61
5.5 | 1.015 | 0.00936 | -0.06 | 108.497
6 | 1.068 | 0.01188 | -0.06 | 89.936
6.5 | 1.119 | 0.01474 | -0.06 | 75.916
7 | 1.167 | 0.0175 | -0.061 | 66.672
7.5 | 1.213 | 0.01869 | -0.061 | 64.915
8 | 1.252 | 0.01999 | -0.062 | 62.662
8.5 | 1.281 | 0.02153 | -0.063 | 59.518
9 | 1.295 | 0.02341 | -0.063 | 55.33
9.5 | 1.285 | 0.02561 | -0.064 | 50.183
10 | 1.227 | 0.02825 | -0.064 | 43.443
10.5 | 0.816 | 0.03163 | -0.065 | 25.813
11 | 0.729 | 0.08128 | -0.035 | 8.965
11.5 | 0.872 | 0.03711 | -0.065 | 23.508
12 | 0.784 | 0.08759 | -0.036 | 8.955
12.5 | 0.812 | 0.09734 | -0.036 | 8.342
13 | 0.839 | 0.10043 | -0.036 | 8.357
13.5 | 0.867 | 0.10401 | -0.037 | 8.337
14 | 0.911 | 0.1049 | -0.048 | 8.686

## 72. Re 4M Mach 0.50 (2)
BIGFOIL.COM POLAR EXPORT
NACA64-220
NACA64-220 |  |  |  | Cl Max: | 1.2312 | at alpha= | 14 | deg
XFOIL ncrit=9 |  |  |  | L/D Max: | 138.079 | at alpha= | 4.5 | deg
Re: | 4000000 |  |  | Cd Min: | 0.18143 | at alpha= | 19 | deg
Mach: | 0.5 |  |  | Cl=0 at alpha= | -1.4578 | deg
|  |  |  | @ Cl=0.1, Cd= | 0.0054845
|  |  |  | @ Cl=0.4, Cd= | 0.0056008
|  |  |  | @ Cl=0.6, Cd= | 0.0057828
alpha (deg) | Cl | Cd | Cm | Cl/Cd
-18.5 | -0.7425 | 0.17013 | -0.0117 | -4.3643
-18 | -0.7527 | 0.14824 | -0.0352 | -5.0776
-17.5 | -0.7698 | 0.13195 | -0.0502 | -5.834
-17 | -0.7971 | 0.11922 | -0.0584 | -6.686
-16.5 | -0.8201 | 0.10716 | -0.0663 | -7.653
-16 | -0.8404 | 0.09587 | -0.0734 | -8.766
-15.5 | -0.8622 | 0.08506 | -0.0797 | -10.1364
-15 | -0.8812 | 0.07521 | -0.0848 | -11.7165
-14.5 | -0.8964 | 0.06647 | -0.0883 | -13.4858
-14 | -0.9064 | 0.05885 | -0.0905 | -15.4019
-13.5 | -0.9143 | 0.05196 | -0.0915 | -17.5962
-13 | -0.9127 | 0.04625 | -0.0913 | -19.7341
-12.5 | -0.9058 | 0.04128 | -0.0903 | -21.9428
-12 | -0.8939 | 0.03691 | -0.0888 | -24.2184
-11.5 | -0.8803 | 0.03293 | -0.0867 | -26.7325
-10.5 | -0.8333 | 0.02681 | -0.0817 | -31.0817
-10 | -0.8066 | 0.02424 | -0.0788 | -33.2756
-9.5 | -0.778 | 0.02191 | -0.0757 | -35.5089
-9 | -0.7519 | 0.01958 | -0.0723 | -38.4014
-8.5 | -0.7213 | 0.01758 | -0.0689 | -41.0296
-8 | -0.6876 | 0.01581 | -0.0656 | -43.4915
-7.5 | -0.6546 | 0.01413 | -0.062 | -46.327
-7 | -0.6204 | 0.01265 | -0.0582 | -49.0435
-6.5 | -0.5893 | 0.01131 | -0.0537 | -52.1043
-6 | -0.5735 | 0.01019 | -0.0461 | -56.2807
-5.5 | -0.5302 | 0.00931 | -0.0424 | -56.9495
-5 | -0.4772 | 0.00851 | -0.0402 | -56.0752
-4.5 | -0.4227 | 0.00758 | -0.0385 | -55.7652
-4 | -0.3663 | 0.00635 | -0.0374 | -57.685
-3.5 | -0.3001 | 0.00568 | -0.0376 | -52.8345
-3 | -0.2267 | 0.00557 | -0.0385 | -40.7002
-2.5 | -0.153 | 0.00552 | -0.0396 | -27.7174
-2 | -0.0799 | 0.00549 | -0.0407 | -14.5537
-1.5 | -0.0062 | 0.00552 | -0.0418 | -1.1232
-1 | 0.0672 | 0.00548 | -0.0431 | 12.2628
-0.5 | 0.1404 | 0.00549 | -0.0443 | 25.5738
0 | 0.2132 | 0.00554 | -0.0455 | 38.4838
0.5 | 0.2867 | 0.00558 | -0.0467 | 51.3799
1 | 0.3603 | 0.00559 | -0.048 | 64.4544
1.5 | 0.4336 | 0.00561 | -0.0491 | 77.2906
2 | 0.5064 | 0.0057 | -0.0501 | 88.8421
3 | 0.6533 | 0.00583 | -0.0519 | 112.0583
3.5 | 0.7261 | 0.00594 | -0.0525 | 122.2391
4 | 0.7986 | 0.0061 | -0.0529 | 130.918
4.5 | 0.8699 | 0.0063 | -0.0529 | 138.0794
5 | 0.9147 | 0.00751 | -0.049 | 121.7976
5.5 | 0.9432 | 0.00894 | -0.0426 | 105.5034
6 | 0.9502 | 0.01023 | -0.0326 | 92.8837
6.5 | 0.956 | 0.01217 | -0.0241 | 78.5538
7 | 0.9682 | 0.01451 | -0.0179 | 66.7264
8 | 0.9937 | 0.0203 | -0.008 | 48.9507
8.5 | 1.0095 | 0.02344 | -0.0041 | 43.0674
9 | 1.0314 | 0.02642 | -0.0009 | 39.0386
9.5 | 1.0573 | 0.02938 | 0.0018 | 35.9871
10 | 1.0828 | 0.03255 | 0.0043 | 33.2657
10.5 | 1.1086 | 0.03587 | 0.0065 | 30.906
11 | 1.1319 | 0.03957 | 0.0085 | 28.605
11.5 | 1.1576 | 0.04328 | 0.0102 | 26.7468
12 | 1.1802 | 0.04743 | 0.0117 | 24.883
12.5 | 1.1997 | 0.05203 | 0.0128 | 23.0579
13 | 1.2135 | 0.05735 | 0.0135 | 21.1595
13.5 | 1.2256 | 0.06312 | 0.0137 | 19.417
14 | 1.2312 | 0.06981 | 0.0132 | 17.6364
14.5 | 1.2307 | 0.07744 | 0.0119 | 15.8923
15 | 1.2268 | 0.08583 | 0.0096 | 14.2934
15.5 | 1.2162 | 0.09548 | 0.006 | 12.7377
16 | 1.2025 | 0.10596 | 0.0012 | 11.3486
16.5 | 1.1854 | 0.11737 | -0.005 | 10.0997
17 | 1.1627 | 0.12994 | -0.0126 | 8.948
17.5 | 1.1406 | 0.14294 | -0.0211 | 7.9796
18 | 1.1196 | 0.1562 | -0.0303 | 7.1677
18.5 | 1.1013 | 0.16944 | -0.0397 | 6.4996
19 | 1.081 | 0.18143 | -0.0471 | 5.9582

## 73. Re 5M Mach 0.00 (1)
BIGFOIL.COM POLAR EXPORT
NACA64-220
NACA64-220 |  |  |  | Cl Max: | 1.615 | at alpha= | 16 | deg
JavaFoil+Calcfoil stall+Eppler ext transition |  |  |  | L/D Max: | 137.929 | at alpha= | 5 | deg
Re: | 5000000 |  |  | Cd Min: | 0.00542 | at alpha= | -2 | deg
Mach: | 0 |  |  | Cl=0 at alpha= | -1.7698 | deg
|  |  |  | @ Cl=0.1, Cd= | 0.0054905
|  |  |  | @ Cl=0.4, Cd= | 0.0055664
|  |  |  | @ Cl=0.6, Cd= | 0.00573
alpha (deg) | Cl | Cd | Cm | Cl/Cd
-20 | -1.363 | 0.05528 | -0.009 | -24.665
-19.5 | -1.369 | 0.05079 | -0.01 | -26.963
-19 | -1.374 | 0.04623 | -0.01 | -29.724
-18.5 | -1.375 | 0.0429 | -0.011 | -32.049
-18 | -1.373 | 0.03946 | -0.012 | -34.8
-17.5 | -1.367 | 0.03738 | -0.013 | -36.556
-17 | -1.36 | 0.03425 | -0.013 | -39.706
-16.5 | -1.349 | 0.03172 | -0.014 | -42.544
-16 | -1.335 | 0.02968 | -0.015 | -44.98
-15.5 | -1.319 | 0.0273 | -0.016 | -48.312
-15 | -1.299 | 0.02543 | -0.017 | -51.077
-14.5 | -1.276 | 0.0239 | -0.018 | -53.381
-14 | -1.25 | 0.02239 | -0.018 | -55.817
-13.5 | -1.221 | 0.02097 | -0.019 | -58.221
-13 | -1.189 | 0.0198 | -0.02 | -60.019
-12.5 | -1.154 | 0.01868 | -0.021 | -61.794
-12 | -1.117 | 0.01757 | -0.022 | -63.577
-11.5 | -1.077 | 0.01661 | -0.023 | -64.855
-11 | -1.035 | 0.01566 | -0.024 | -66.112
-10.5 | -0.991 | 0.01479 | -0.024 | -66.972
-10 | -0.944 | 0.01402 | -0.025 | -67.356
-9.5 | -0.896 | 0.01331 | -0.026 | -67.336
-9 | -0.846 | 0.01267 | -0.027 | -66.787
-8.5 | -0.794 | 0.01203 | -0.028 | -65.961
-8 | -0.74 | 0.01147 | -0.029 | -64.529
-7.5 | -0.685 | 0.01087 | -0.03 | -63.035
-7 | -0.63 | 0.0104 | -0.031 | -60.513
-6.5 | -0.573 | 0.00994 | -0.032 | -57.594
-6 | -0.517 | 0.00852 | -0.033 | -60.707
-5.5 | -0.464 | 0.00702 | -0.034 | -66.134
-5 | -0.403 | 0.00636 | -0.035 | -63.348
-4.5 | -0.341 | 0.00559 | -0.036 | -61.07
-4 | -0.279 | 0.00554 | -0.037 | -50.341
-3.5 | -0.217 | 0.00553 | -0.038 | -39.21
-3 | -0.155 | 0.00547 | -0.039 | -28.255
-2.5 | -0.092 | 0.00548 | -0.039 | -16.742
-2 | -0.029 | 0.00542 | -0.04 | -5.307
-1.5 | 0.034 | 0.00543 | -0.041 | 6.28
-1 | 0.097 | 0.00549 | -0.042 | 17.668
-0.5 | 0.16 | 0.0055 | -0.043 | 29.066
0 | 0.223 | 0.00551 | -0.044 | 40.412
0.5 | 0.286 | 0.00553 | -0.045 | 51.678
1 | 0.349 | 0.00555 | -0.045 | 62.823
1.5 | 0.411 | 0.00557 | -0.046 | 73.782
2 | 0.474 | 0.00563 | -0.047 | 84.22
2.5 | 0.537 | 0.0057 | -0.048 | 94.259
3 | 0.6 | 0.00573 | -0.049 | 104.609
3.5 | 0.662 | 0.0058 | -0.049 | 114.213
4 | 0.721 | 0.00591 | -0.05 | 122.018
4.5 | 0.782 | 0.00598 | -0.051 | 130.825
5 | 0.842 | 0.00611 | -0.052 | 137.929
5.5 | 0.902 | 0.00737 | -0.053 | 122.506
6 | 0.962 | 0.0083 | -0.053 | 115.805
6.5 | 1.008 | 0.00975 | -0.054 | 103.404
7 | 1.058 | 0.01105 | -0.054 | 95.776
7.5 | 1.11 | 0.01166 | -0.055 | 95.171
8 | 1.158 | 0.01334 | -0.055 | 86.791
8.5 | 1.206 | 0.01401 | -0.056 | 86.11
9 | 1.253 | 0.01468 | -0.056 | 85.384
9.5 | 1.298 | 0.01544 | -0.057 | 84.096
10 | 1.341 | 0.01627 | -0.057 | 82.445
10.5 | 1.382 | 0.01712 | -0.058 | 80.72
11 | 1.421 | 0.01802 | -0.058 | 78.835
11.5 | 1.457 | 0.01904 | -0.059 | 76.51
12 | 1.488 | 0.02018 | -0.059 | 73.755
12.5 | 1.516 | 0.02135 | -0.06 | 71.028
13 | 1.541 | 0.02265 | -0.06 | 68.012
13.5 | 1.562 | 0.0239 | -0.061 | 65.334
14 | 1.58 | 0.02531 | -0.061 | 62.41
14.5 | 1.594 | 0.02691 | -0.062 | 59.233
15 | 1.604 | 0.02849 | -0.062 | 56.309
15.5 | 1.611 | 0.03036 | -0.063 | 53.071
16 | 1.615 | 0.03222 | -0.063 | 50.139
16.5 | 1.615 | 0.03447 | -0.063 | 46.857
17 | 1.612 | 0.03645 | -0.064 | 44.24
17.5 | 1.606 | 0.0388 | -0.064 | 41.401
18 | 1.597 | 0.04124 | -0.064 | 38.733
18.5 | 1.585 | 0.04443 | -0.065 | 35.663
19 | 1.569 | 0.04783 | -0.065 | 32.812
19.5 | 1.552 | 0.05098 | -0.065 | 30.447
20 | 1.533 | 0.0544 | -0.065 | 28.179

## 74. Re 5M Mach 0.00 (2)
BIGFOIL.COM POLAR EXPORT
NACA64-220
NACA64-220 |  |  |  | Cl Max: | 1.4565 | at alpha= | 16 | deg
XFOIL ncrit=9 |  |  |  | L/D Max: | 128.071 | at alpha= | 4.5 | deg
Re: | 5000000 |  |  | Cd Min: | 0.05419 | at alpha= | -20 | deg
Mach: | 0 |  |  | Cl=0 at alpha= | -1.5238 | deg
|  |  |  | @ Cl=0.1, Cd= | 0.004864
|  |  |  | @ Cl=0.4, Cd= | 0.0049715
|  |  |  | @ Cl=0.6, Cd= | 0.0051773
alpha (deg) | Cl | Cd | Cm | Cl/Cd
-20 | -1.4612 | 0.05419 | -0.0419 | -26.9644
-19.5 | -1.4539 | 0.04975 | -0.0424 | -29.2241
-19 | -1.4408 | 0.0459 | -0.0429 | -31.39
-18.5 | -1.4259 | 0.04233 | -0.0431 | -33.6853
-18 | -1.409 | 0.03899 | -0.0433 | -36.1375
-17.5 | -1.3889 | 0.03601 | -0.0433 | -38.5698
-17 | -1.3572 | 0.03303 | -0.0454 | -41.0899
-16.5 | -1.2835 | 0.03024 | -0.0549 | -42.4438
-16 | -1.2172 | 0.02797 | -0.0625 | -43.5181
-15.5 | -1.2011 | 0.02568 | -0.0607 | -46.7718
-15 | -1.1817 | 0.02356 | -0.059 | -50.157
-14.5 | -1.1587 | 0.02173 | -0.0574 | -53.3226
-14 | -1.1345 | 0.02001 | -0.0557 | -56.6967
-13.5 | -1.1076 | 0.01851 | -0.0539 | -59.8379
-13 | -1.0787 | 0.01718 | -0.0521 | -62.7881
-12.5 | -1.0488 | 0.01598 | -0.0503 | -65.632
-12 | -1.0222 | 0.01468 | -0.0478 | -69.6322
-11.5 | -0.9946 | 0.01355 | -0.0452 | -73.4022
-11 | -0.965 | 0.01265 | -0.0424 | -76.2846
-10.5 | -0.9367 | 0.01188 | -0.039 | -78.8468
-10 | -0.9118 | 0.01133 | -0.0344 | -80.4766
-9.5 | -0.8707 | 0.01083 | -0.0326 | -80.397
-9 | -0.8238 | 0.01042 | -0.0316 | -79.0595
-8.5 | -0.7755 | 0.01 | -0.0309 | -77.55
-8 | -0.7247 | 0.00964 | -0.0306 | -75.1763
-7.5 | -0.6732 | 0.00925 | -0.0304 | -72.7784
-7 | -0.6217 | 0.00881 | -0.0302 | -70.5675
-6.5 | -0.5693 | 0.00833 | -0.0301 | -68.3433
-6 | -0.5153 | 0.00792 | -0.0303 | -65.0631
-5.5 | -0.4609 | 0.00746 | -0.0306 | -61.7828
-5 | -0.4064 | 0.00694 | -0.031 | -58.5591
-4.5 | -0.3513 | 0.00636 | -0.0315 | -55.2358
-4 | -0.2961 | 0.00567 | -0.0321 | -52.2222
-3.5 | -0.2395 | 0.00508 | -0.0329 | -47.1457
-3 | -0.1791 | 0.00496 | -0.0341 | -36.1089
-2.5 | -0.1186 | 0.00491 | -0.0352 | -24.1548
-2 | -0.058 | 0.00489 | -0.0363 | -11.8609
-1.5 | 0.0029 | 0.00487 | -0.0374 | 0.59548
-1 | 0.0636 | 0.00484 | -0.0385 | 13.1405
-0.5 | 0.1243 | 0.00488 | -0.0396 | 25.4713
0 | 0.1854 | 0.00486 | -0.0408 | 38.1481
0.5 | 0.2463 | 0.00486 | -0.0419 | 50.679
1 | 0.3067 | 0.00492 | -0.043 | 62.3374
1.5 | 0.3675 | 0.00495 | -0.0441 | 74.2424
2 | 0.4279 | 0.00499 | -0.0452 | 85.7515
2.5 | 0.4882 | 0.00504 | -0.0462 | 96.8651
3 | 0.5478 | 0.00516 | -0.0471 | 106.1628
3.5 | 0.6082 | 0.00518 | -0.0482 | 117.4131
4 | 0.6673 | 0.00532 | -0.0491 | 125.4323
4.5 | 0.7236 | 0.00565 | -0.0495 | 128.0708
5 | 0.7703 | 0.00665 | -0.0485 | 115.8346
5.5 | 0.8196 | 0.0074 | -0.0479 | 110.7568
6 | 0.8676 | 0.00814 | -0.0471 | 106.5848
6.5 | 0.9153 | 0.00881 | -0.0462 | 103.8933
7 | 0.9616 | 0.00946 | -0.045 | 101.649
7.5 | 1.0075 | 0.01005 | -0.0438 | 100.2488
8 | 1.0499 | 0.01067 | -0.042 | 98.3974
9 | 1.1105 | 0.01201 | -0.0341 | 92.4646
9.5 | 1.1379 | 0.01281 | -0.0301 | 88.829
10 | 1.1671 | 0.0137 | -0.0269 | 85.1898
10.5 | 1.1965 | 0.01473 | -0.024 | 81.2288
11 | 1.2248 | 0.01593 | -0.0213 | 76.8864
11.5 | 1.252 | 0.0173 | -0.0187 | 72.3699
12 | 1.2806 | 0.01871 | -0.0166 | 68.4447
12.5 | 1.3068 | 0.02034 | -0.0145 | 64.2478
13 | 1.3298 | 0.02226 | -0.0123 | 59.7394
14 | 1.3778 | 0.02626 | -0.0089 | 52.4676
14.5 | 1.3998 | 0.02854 | -0.0074 | 49.047
15 | 1.4198 | 0.0311 | -0.006 | 45.6527
15.5 | 1.4375 | 0.03393 | -0.0048 | 42.3666
16 | 1.4565 | 0.03669 | -0.0037 | 39.6975

## 75. Re 5M Mach 0.10 (1)
BIGFOIL.COM POLAR EXPORT
NACA64-220
NACA64-220 |  |  |  | Cl Max: | 1.599 | at alpha= | 16 | deg
JavaFoil+Calcfoil stall+Eppler ext transition |  |  |  | L/D Max: | 138.764 | at alpha= | 5 | deg
Re: | 5000000 |  |  | Cd Min: | 0.00545 | at alpha= | -2 | deg
Mach: | 0.1 |  |  | Cl=0 at alpha= | -1.7698 | deg
|  |  |  | @ Cl=0.1, Cd= | 0.0054809
|  |  |  | @ Cl=0.4, Cd= | 0.0055876
|  |  |  | @ Cl=0.6, Cd= | 0.0057376
alpha (deg) | Cl | Cd | Cm | Cl/Cd
-20 | -1.328 | 0.05788 | -0.009 | -22.953
-19.5 | -1.338 | 0.05295 | -0.01 | -25.277
-19 | -1.347 | 0.04797 | -0.01 | -28.077
-18.5 | -1.351 | 0.04437 | -0.011 | -30.439
-18 | -1.351 | 0.04125 | -0.012 | -32.756
-17.5 | -1.349 | 0.03855 | -0.013 | -34.98
-17 | -1.345 | 0.03519 | -0.013 | -38.217
-16.5 | -1.336 | 0.0328 | -0.014 | -40.737
-16 | -1.325 | 0.03036 | -0.015 | -43.641
-15.5 | -1.31 | 0.02819 | -0.016 | -46.485
-15 | -1.293 | 0.02595 | -0.017 | -49.817
-14.5 | -1.271 | 0.02436 | -0.018 | -52.199
-14 | -1.247 | 0.0228 | -0.018 | -54.693
-13.5 | -1.219 | 0.02133 | -0.019 | -57.159
-13 | -1.188 | 0.02021 | -0.02 | -58.786
-12.5 | -1.154 | 0.01896 | -0.021 | -60.877
-12 | -1.118 | 0.0179 | -0.022 | -62.45
-11.5 | -1.079 | 0.01683 | -0.023 | -64.083
-11 | -1.037 | 0.01586 | -0.024 | -65.401
-10.5 | -0.993 | 0.01503 | -0.025 | -66.076
-10 | -0.947 | 0.01424 | -0.025 | -66.501
-9.5 | -0.899 | 0.01345 | -0.026 | -66.806
-9 | -0.849 | 0.01279 | -0.027 | -66.352
-8.5 | -0.797 | 0.01217 | -0.028 | -65.434
-8 | -0.743 | 0.01157 | -0.029 | -64.202
-7.5 | -0.688 | 0.011 | -0.03 | -62.554
-7 | -0.632 | 0.01049 | -0.031 | -60.264
-6.5 | -0.577 | 0.0093 | -0.032 | -62.031
-6 | -0.519 | 0.0086 | -0.033 | -60.432
-5.5 | -0.466 | 0.0071 | -0.034 | -65.666
-5 | -0.405 | 0.00641 | -0.035 | -63.146
-4.5 | -0.343 | 0.00559 | -0.036 | -61.316
-4 | -0.28 | 0.00558 | -0.037 | -50.28
-3.5 | -0.218 | 0.00551 | -0.038 | -39.508
-3 | -0.155 | 0.0055 | -0.039 | -28.229
-2.5 | -0.092 | 0.00546 | -0.04 | -16.867
-2 | -0.029 | 0.00545 | -0.04 | -5.305
-1.5 | 0.034 | 0.00548 | -0.041 | 6.252
-1 | 0.097 | 0.00548 | -0.042 | 17.787
-0.5 | 0.161 | 0.0055 | -0.043 | 29.224
0 | 0.224 | 0.00551 | -0.044 | 40.65
0.5 | 0.287 | 0.00551 | -0.045 | 52.06
1 | 0.35 | 0.00554 | -0.046 | 63.275
1.5 | 0.413 | 0.0056 | -0.046 | 73.846
2 | 0.476 | 0.00563 | -0.047 | 84.617
2.5 | 0.54 | 0.00569 | -0.048 | 94.78
3 | 0.603 | 0.00574 | -0.049 | 105.024
3.5 | 0.666 | 0.0058 | -0.05 | 114.826
4 | 0.724 | 0.00591 | -0.051 | 122.617
4.5 | 0.786 | 0.00603 | -0.051 | 130.365
5 | 0.846 | 0.0061 | -0.052 | 138.764
5.5 | 0.907 | 0.00748 | -0.053 | 121.269
6 | 0.966 | 0.00835 | -0.054 | 115.656
6.5 | 1.012 | 0.00985 | -0.054 | 102.753
7 | 1.062 | 0.01117 | -0.054 | 95.091
7.5 | 1.114 | 0.01178 | -0.055 | 94.583
8 | 1.162 | 0.0135 | -0.055 | 86.055
8.5 | 1.21 | 0.01416 | -0.056 | 85.486
9 | 1.257 | 0.01489 | -0.056 | 84.447
9.5 | 1.302 | 0.01565 | -0.057 | 83.186
10 | 1.345 | 0.01648 | -0.058 | 81.6
10.5 | 1.385 | 0.01736 | -0.058 | 79.778
11 | 1.423 | 0.01839 | -0.059 | 77.384
11.5 | 1.458 | 0.01942 | -0.059 | 75.084
12 | 1.489 | 0.0205 | -0.06 | 72.641
12.5 | 1.515 | 0.0217 | -0.06 | 69.824
13 | 1.538 | 0.02306 | -0.061 | 66.718
13.5 | 1.558 | 0.02435 | -0.061 | 63.987
14 | 1.574 | 0.02579 | -0.062 | 61.012
14.5 | 1.586 | 0.02747 | -0.062 | 57.723
15 | 1.594 | 0.02923 | -0.063 | 54.526
15.5 | 1.598 | 0.03108 | -0.063 | 51.433
16 | 1.599 | 0.03299 | -0.063 | 48.472
16.5 | 1.596 | 0.03534 | -0.064 | 45.148
17 | 1.59 | 0.03745 | -0.064 | 42.445
17.5 | 1.58 | 0.03992 | -0.064 | 39.58
18 | 1.566 | 0.0429 | -0.065 | 36.51
18.5 | 1.55 | 0.04591 | -0.065 | 33.766
19 | 1.531 | 0.0495 | -0.065 | 30.919
19.5 | 1.509 | 0.05289 | -0.065 | 28.534
20 | 1.484 | 0.05718 | -0.065 | 25.961

## 76. Re 5M Mach 0.10 (2)
BIGFOIL.COM POLAR EXPORT
NACA64-220
NACA64-220 |  |  |  | Cl Max: | 1.5744 | at alpha= | 20 | deg
XFOIL ncrit=9 |  |  |  | L/D Max: | 128.448 | at alpha= | 4.5 | deg
Re: | 5000000 |  |  | Cd Min: | 0.06939 | at alpha= | 20 | deg
Mach: | 0.1 |  |  | Cl=0 at alpha= | -1.522 | deg
|  |  |  | @ Cl=0.1, Cd= | 0.0048678
|  |  |  | @ Cl=0.4, Cd= | 0.0049799
|  |  |  | @ Cl=0.6, Cd= | 0.005194
alpha (deg) | Cl | Cd | Cm | Cl/Cd
-20 | -1.4488 | 0.0573 | -0.0432 | -25.2845
-19.5 | -1.4452 | 0.05232 | -0.044 | -27.6223
-19 | -1.4341 | 0.04819 | -0.0444 | -29.7593
-18.5 | -1.4205 | 0.04439 | -0.0447 | -32.0005
-18 | -1.4046 | 0.04087 | -0.0448 | -34.3675
-17.5 | -1.385 | 0.03774 | -0.0449 | -36.6985
-16.5 | -1.2826 | 0.03152 | -0.0562 | -40.6916
-16 | -1.2147 | 0.02905 | -0.0643 | -41.8141
-15.5 | -1.197 | 0.02675 | -0.0626 | -44.7477
-15 | -1.1785 | 0.02449 | -0.0609 | -48.1217
-14.5 | -1.1559 | 0.02256 | -0.0592 | -51.2367
-14 | -1.1317 | 0.02078 | -0.0575 | -54.461
-13.5 | -1.1052 | 0.01919 | -0.0557 | -57.5925
-13 | -1.0768 | 0.01776 | -0.0539 | -60.6306
-12 | -1.0193 | 0.01517 | -0.0497 | -67.1918
-11.5 | -0.9924 | 0.01393 | -0.047 | -71.2419
-11 | -0.9626 | 0.01295 | -0.0443 | -74.332
-10.5 | -0.9327 | 0.01212 | -0.0412 | -76.9554
-10 | -0.9099 | 0.01147 | -0.0364 | -79.3287
-9.5 | -0.873 | 0.01094 | -0.0337 | -79.7989
-9 | -0.8271 | 0.01051 | -0.0325 | -78.6965
-8.5 | -0.7788 | 0.01009 | -0.0317 | -77.1853
-7.5 | -0.6765 | 0.00933 | -0.0309 | -72.508
-7 | -0.6248 | 0.00889 | -0.0306 | -70.2812
-6.5 | -0.5726 | 0.00838 | -0.0305 | -68.3294
-6 | -0.5184 | 0.00797 | -0.0306 | -65.0439
-5.5 | -0.4636 | 0.00751 | -0.0309 | -61.731
-5 | -0.4091 | 0.00698 | -0.0312 | -58.6103
-4.5 | -0.3537 | 0.00639 | -0.0317 | -55.3521
-4 | -0.2981 | 0.00571 | -0.0323 | -52.2067
-3.5 | -0.2413 | 0.00509 | -0.0331 | -47.4067
-3 | -0.1805 | 0.00497 | -0.0342 | -36.3179
-2.5 | -0.1197 | 0.00492 | -0.0353 | -24.3293
-2 | -0.0586 | 0.0049 | -0.0364 | -11.9592
-1.5 | 0.0027 | 0.00488 | -0.0376 | 0.55328
-1 | 0.0638 | 0.00485 | -0.0387 | 13.1546
-0.5 | 0.1249 | 0.00488 | -0.0398 | 25.5943
0 | 0.1864 | 0.00488 | -0.041 | 38.1967
0.5 | 0.2477 | 0.00487 | -0.0421 | 50.8624
1 | 0.3085 | 0.00493 | -0.0432 | 62.5761
1.5 | 0.3698 | 0.00496 | -0.0443 | 74.5565
2 | 0.4306 | 0.005 | -0.0454 | 86.12
2.5 | 0.4912 | 0.00505 | -0.0464 | 97.2673
3 | 0.5512 | 0.00517 | -0.0473 | 106.6151
3.5 | 0.6121 | 0.0052 | -0.0484 | 117.7115
4 | 0.6716 | 0.00533 | -0.0493 | 126.0038
4.5 | 0.7283 | 0.00567 | -0.0497 | 128.448
5 | 0.7749 | 0.00669 | -0.0486 | 115.8296
5.5 | 0.8241 | 0.00746 | -0.0479 | 110.4692
6 | 0.872 | 0.00821 | -0.047 | 106.2119
6.5 | 0.9198 | 0.00888 | -0.046 | 103.5811
7 | 0.966 | 0.00953 | -0.0447 | 101.3641
7.5 | 1.0115 | 0.01013 | -0.0433 | 99.8519
8 | 1.0527 | 0.01079 | -0.0412 | 97.5626
8.5 | 1.0825 | 0.01149 | -0.037 | 94.2124
9 | 1.1085 | 0.0122 | -0.0323 | 90.8607
9.5 | 1.1364 | 0.01306 | -0.0285 | 87.0138
10 | 1.1652 | 0.01405 | -0.0252 | 82.9324
10.5 | 1.1951 | 0.01513 | -0.0225 | 78.9888
11 | 1.2227 | 0.01644 | -0.0197 | 74.3735
11.5 | 1.251 | 0.01784 | -0.0173 | 70.1233
12 | 1.2791 | 0.01935 | -0.0151 | 66.1034
12.5 | 1.304 | 0.02114 | -0.0129 | 61.684
13 | 1.3261 | 0.0232 | -0.0107 | 57.1595
13.5 | 1.3515 | 0.02515 | -0.009 | 53.7376
14 | 1.3754 | 0.02729 | -0.0075 | 50.3994
14.5 | 1.3973 | 0.02969 | -0.006 | 47.063
15 | 1.4169 | 0.03238 | -0.0047 | 43.7585
15.5 | 1.4346 | 0.03533 | -0.0035 | 40.6057
16 | 1.4551 | 0.0381 | -0.0025 | 38.1916
16.5 | 1.4726 | 0.04095 | -0.0015 | 35.9609
17 | 1.4912 | 0.04429 | -0.0011 | 33.669
17.5 | 1.5079 | 0.04789 | -0.001 | 31.4867
18 | 1.5226 | 0.05181 | -0.001 | 29.3881
18.5 | 1.5342 | 0.05617 | -0.0013 | 27.3135
19 | 1.5477 | 0.06045 | -0.0018 | 25.603
19.5 | 1.5633 | 0.06461 | -0.0025 | 24.1959
20 | 1.5744 | 0.06939 | -0.0035 | 22.6891

## 77. Re 5M Mach 0.25 (1)
BIGFOIL.COM POLAR EXPORT
NACA64-220
NACA64-220 |  |  |  | Cl Max: | 1.52 | at alpha= | 14 | deg
JavaFoil+Calcfoil stall+Eppler ext transition |  |  |  | L/D Max: | 139.023 | at alpha= | 5 | deg
Re: | 5000000 |  |  | Cd Min: | 0.00549 | at alpha= | -2 | deg
Mach: | 0.25 |  |  | Cl=0 at alpha= | -1.7692 | deg
|  |  |  | @ Cl=0.1, Cd= | 0.00553
|  |  |  | @ Cl=0.4, Cd= | 0.0056492
|  |  |  | @ Cl=0.6, Cd= | 0.0057912
alpha (deg) | Cl | Cd | Cm | Cl/Cd
-20 | -0.985 | 0.11653 | -0.008 | -8.454
-19.5 | -1.052 | 0.08599 | -0.009 | -12.234
-19 | -1.096 | 0.07319 | -0.01 | -14.971
-18.5 | -1.135 | 0.06201 | -0.011 | -18.308
-18 | -1.166 | 0.05477 | -0.012 | -21.299
-17.5 | -1.191 | 0.04936 | -0.013 | -24.126
-17 | -1.212 | 0.04393 | -0.014 | -27.581
-16.5 | -1.226 | 0.03947 | -0.014 | -31.067
-16 | -1.234 | 0.03619 | -0.015 | -34.107
-15.5 | -1.238 | 0.0328 | -0.016 | -37.751
-15 | -1.236 | 0.03016 | -0.017 | -40.989
-14.5 | -1.229 | 0.02738 | -0.018 | -44.896
-14 | -1.216 | 0.02551 | -0.019 | -47.678
-13.5 | -1.198 | 0.02383 | -0.02 | -50.292
-13 | -1.176 | 0.02221 | -0.021 | -52.956
-12.5 | -1.149 | 0.02086 | -0.022 | -55.088
-12 | -1.119 | 0.01949 | -0.022 | -57.397
-11.5 | -1.084 | 0.01833 | -0.023 | -59.144
-11 | -1.046 | 0.01718 | -0.024 | -60.89
-10.5 | -1.005 | 0.01614 | -0.025 | -62.267
-10 | -0.96 | 0.01523 | -0.026 | -63.076
-9.5 | -0.914 | 0.01435 | -0.027 | -63.661
-9 | -0.864 | 0.01358 | -0.028 | -63.631
-8.5 | -0.812 | 0.0129 | -0.029 | -62.949
-8 | -0.758 | 0.01222 | -0.03 | -62.04
-7.5 | -0.703 | 0.01161 | -0.031 | -60.535
-7 | -0.646 | 0.01103 | -0.032 | -58.534
-6.5 | -0.588 | 0.01049 | -0.033 | -56.074
-6 | -0.531 | 0.00917 | -0.034 | -57.881
-5.5 | -0.474 | 0.00752 | -0.035 | -63.05
-5 | -0.416 | 0.00665 | -0.036 | -62.488
-4.5 | -0.352 | 0.00566 | -0.037 | -62.201
-4 | -0.288 | 0.00564 | -0.038 | -51.062
-3.5 | -0.224 | 0.0056 | -0.039 | -39.987
-3 | -0.16 | 0.00554 | -0.04 | -28.821
-2.5 | -0.095 | 0.00552 | -0.041 | -17.152
-2 | -0.03 | 0.00549 | -0.042 | -5.417
-1.5 | 0.035 | 0.00552 | -0.042 | 6.381
-1 | 0.1 | 0.00553 | -0.043 | 18.121
-0.5 | 0.165 | 0.00556 | -0.044 | 29.706
0 | 0.23 | 0.00558 | -0.045 | 41.262
0.5 | 0.295 | 0.00557 | -0.046 | 52.933
1 | 0.36 | 0.0056 | -0.047 | 64.248
1.5 | 0.425 | 0.00568 | -0.048 | 74.85
2 | 0.49 | 0.00572 | -0.049 | 85.662
2.5 | 0.554 | 0.00577 | -0.049 | 96.049
3 | 0.619 | 0.0058 | -0.05 | 106.724
3.5 | 0.684 | 0.00591 | -0.051 | 115.701
4 | 0.744 | 0.00603 | -0.052 | 123.392
4.5 | 0.807 | 0.00611 | -0.053 | 132.149
5 | 0.869 | 0.00625 | -0.054 | 139.023
5.5 | 0.931 | 0.00781 | -0.054 | 119.185
6 | 0.982 | 0.00892 | -0.055 | 110.085
6.5 | 1.033 | 0.01071 | -0.055 | 96.4
7 | 1.085 | 0.0118 | -0.056 | 91.935
7.5 | 1.134 | 0.01367 | -0.056 | 82.918
8 | 1.184 | 0.01434 | -0.057 | 82.526
8.5 | 1.232 | 0.01513 | -0.057 | 81.41
9 | 1.277 | 0.01591 | -0.058 | 80.291
9.5 | 1.32 | 0.01683 | -0.058 | 78.448
10 | 1.36 | 0.01779 | -0.059 | 76.451
10.5 | 1.397 | 0.01883 | -0.06 | 74.213
11 | 1.43 | 0.02001 | -0.06 | 71.464
11.5 | 1.46 | 0.02125 | -0.061 | 68.699
12 | 1.483 | 0.02256 | -0.061 | 65.743
12.5 | 1.501 | 0.02416 | -0.062 | 62.102
13 | 1.513 | 0.02565 | -0.062 | 58.965
13.5 | 1.519 | 0.02732 | -0.063 | 55.6
14 | 1.52 | 0.02909 | -0.063 | 52.244
14.5 | 1.514 | 0.03128 | -0.063 | 48.401
15 | 1.502 | 0.03338 | -0.064 | 45.001
15.5 | 1.484 | 0.03608 | -0.064 | 41.126
16 | 1.46 | 0.03874 | -0.064 | 37.682
16.5 | 1.429 | 0.04183 | -0.065 | 34.169
17 | 1.393 | 0.04539 | -0.065 | 30.693
17.5 | 1.351 | 0.04948 | -0.065 | 27.3
18 | 1.303 | 0.05414 | -0.065 | 24.064
18.5 | 1.248 | 0.06082 | -0.065 | 20.515
19 | 1.187 | 0.06909 | -0.065 | 17.181

## 78. Re 5M Mach 0.25 (2)
BIGFOIL.COM POLAR EXPORT
NACA64-220
NACA64-220 |  |  |  | Cl Max: | 1.5333 | at alpha= | 20 | deg
XFOIL ncrit=9 |  |  |  | L/D Max: | 130.955 | at alpha= | 4.5 | deg
Re: | 5000000 |  |  | Cd Min: | 0.08672 | at alpha= | 20 | deg
Mach: | 0.25 |  |  | Cl=0 at alpha= | -1.5118 | deg
|  |  |  | @ Cl=0.1, Cd= | 0.0049289
|  |  |  | @ Cl=0.4, Cd= | 0.0050326
|  |  |  | @ Cl=0.6, Cd= | 0.0052533
alpha (deg) | Cl | Cd | Cm | Cl/Cd
-20 | -1.3747 | 0.07523 | -0.0484 | -18.2733
-19.5 | -1.3783 | 0.06877 | -0.0499 | -20.0422
-19 | -1.3732 | 0.06334 | -0.051 | -21.6798
-18.5 | -1.3641 | 0.05844 | -0.0517 | -23.3419
-18 | -1.3648 | 0.05272 | -0.0523 | -25.8877
-17.5 | -1.3541 | 0.04823 | -0.0525 | -28.0759
-17 | -1.3267 | 0.04373 | -0.0554 | -30.3384
-16.5 | -1.2642 | 0.03931 | -0.0641 | -32.1598
-16 | -1.1976 | 0.03559 | -0.0729 | -33.6499
-15.5 | -1.1775 | 0.03293 | -0.0715 | -35.7577
-15 | -1.156 | 0.03031 | -0.0702 | -38.1392
-14.5 | -1.1351 | 0.02775 | -0.0687 | -40.9045
-14 | -1.1141 | 0.02533 | -0.0669 | -43.9834
-13.5 | -1.0907 | 0.02318 | -0.065 | -47.0535
-13 | -1.0644 | 0.02129 | -0.0631 | -49.9953
-12.5 | -1.0369 | 0.01955 | -0.061 | -53.0384
-11.5 | -0.9798 | 0.0164 | -0.0563 | -59.7439
-11 | -0.951 | 0.01498 | -0.0536 | -63.4846
-10.5 | -0.9201 | 0.01377 | -0.0509 | -66.8192
-10 | -0.8878 | 0.01274 | -0.048 | -69.686
-9.5 | -0.8577 | 0.01181 | -0.0445 | -72.6249
-8.5 | -0.7931 | 0.01061 | -0.0366 | -74.7502
-8 | -0.7454 | 0.01014 | -0.035 | -73.5108
-7.5 | -0.6939 | 0.00971 | -0.0341 | -71.4624
-7 | -0.6415 | 0.00927 | -0.0334 | -69.2017
-6.5 | -0.589 | 0.00874 | -0.0328 | -67.3913
-6 | -0.5346 | 0.00825 | -0.0325 | -64.8
-5.5 | -0.4788 | 0.00776 | -0.0325 | -61.701
-5 | -0.4229 | 0.00722 | -0.0325 | -58.5734
-4.5 | -0.3663 | 0.00659 | -0.0328 | -55.5842
-4 | -0.3099 | 0.00585 | -0.0332 | -52.9744
-3.5 | -0.2514 | 0.00514 | -0.034 | -48.9105
-3 | -0.1885 | 0.00504 | -0.035 | -37.4008
-2.5 | -0.1254 | 0.00499 | -0.0361 | -25.1303
-2 | -0.0618 | 0.00495 | -0.0373 | -12.4848
-1.5 | 0.0015 | 0.00494 | -0.0384 | 0.30364
-1 | 0.0647 | 0.00494 | -0.0396 | 13.0972
-0.5 | 0.1284 | 0.00492 | -0.0408 | 26.0976
0 | 0.1921 | 0.00495 | -0.042 | 38.8081
0.5 | 0.2553 | 0.00496 | -0.0431 | 51.4718
1 | 0.3185 | 0.005 | -0.0442 | 63.7
1.5 | 0.3822 | 0.00501 | -0.0454 | 76.2874
2 | 0.4451 | 0.00509 | -0.0464 | 87.446
2.5 | 0.5083 | 0.00512 | -0.0475 | 99.2773
3 | 0.5705 | 0.00523 | -0.0484 | 109.0822
3.5 | 0.6337 | 0.00528 | -0.0494 | 120.0189
4 | 0.6957 | 0.0054 | -0.0503 | 128.8333
4.5 | 0.7543 | 0.00576 | -0.0506 | 130.9549
5 | 0.8006 | 0.00686 | -0.049 | 116.7055
5.5 | 0.8497 | 0.00769 | -0.0478 | 110.4941
6 | 0.8963 | 0.00855 | -0.0461 | 104.8304
6.5 | 0.9426 | 0.00928 | -0.0444 | 101.5733
7 | 0.9871 | 0.00998 | -0.0423 | 98.9078
7.5 | 1.0266 | 0.0107 | -0.0393 | 95.9439
8 | 1.0483 | 0.01147 | -0.0332 | 91.3949
8.5 | 1.0703 | 0.01253 | -0.0279 | 85.419
9 | 1.0984 | 0.01362 | -0.024 | 80.6461
9.5 | 1.1273 | 0.01488 | -0.0206 | 75.7594
10 | 1.157 | 0.01625 | -0.0177 | 71.2
10.5 | 1.1853 | 0.01783 | -0.0149 | 66.4778
11 | 1.213 | 0.01957 | -0.0123 | 61.9826
11.5 | 1.2409 | 0.0214 | -0.01 | 57.986
12 | 1.266 | 0.02351 | -0.0077 | 53.8494
12.5 | 1.2881 | 0.02591 | -0.0055 | 49.7144
13 | 1.3136 | 0.02822 | -0.0037 | 46.5485
13.5 | 1.3376 | 0.03078 | -0.002 | 43.4568
14 | 1.3591 | 0.03364 | -0.0005 | 40.4013
14.5 | 1.3777 | 0.03688 | 0.0008 | 37.3563
15 | 1.3983 | 0.04009 | 0.0018 | 34.879
15.5 | 1.4197 | 0.04336 | 0.0026 | 32.7422
16 | 1.4382 | 0.04697 | 0.0033 | 30.6195
17.5 | 1.4794 | 0.05969 | 0.0041 | 24.7847
18 | 1.4928 | 0.06451 | 0.0035 | 23.1406
18.5 | 1.5053 | 0.06956 | 0.0027 | 21.6403
19 | 1.5171 | 0.07484 | 0.0016 | 20.2712
19.5 | 1.5268 | 0.08051 | 0.0002 | 18.9641
20 | 1.5333 | 0.08672 | -0.0017 | 17.681

## 79. Re 5M Mach 0.50 (1)
BIGFOIL.COM POLAR EXPORT
NACA64-220
NACA64-220 |  |  |  | Cl Max: | 1.298 | at alpha= | 9 | deg
JavaFoil+Calcfoil stall+Eppler ext transition |  |  |  | L/D Max: | 133.007 | at alpha= | 4.5 | deg
Re: | 5000000 |  |  | Cd Min: | 0.00579 | at alpha= | -2 | deg
Mach: | 0.5 |  |  | Cl=0 at alpha= | -1.7708 | deg
|  |  |  | @ Cl=0.1, Cd= | 0.0057916
|  |  |  | @ Cl=0.4, Cd= | 0.0059303
|  |  |  | @ Cl=0.6, Cd= | 0.0061552
alpha (deg) | Cl | Cd | Cm | Cl/Cd
-20 | -1.047 | 0.15744 | -0.007 | -6.651
-19.5 | -1.015 | 0.15336 | -0.007 | -6.615
-19 | -0.985 | 0.15104 | -0.008 | -6.521
-18.5 | -0.962 | 0.14833 | -0.009 | -6.487
-18 | -0.932 | 0.1413 | -0.009 | -6.597
-17.5 | -0.899 | 0.13715 | -0.009 | -6.554
-17 | -0.871 | 0.13318 | -0.009 | -6.537
-16.5 | -0.849 | 0.12811 | -0.011 | -6.625
-16 | -0.812 | 0.1412 | -0.01 | -5.752
-15.5 | -0.784 | 0.12089 | -0.01 | -6.489
-15 | -0.757 | 0.12072 | -0.011 | -6.274
-14.5 | -0.731 | 0.10962 | -0.012 | -6.669
-14 | -0.698 | 0.10477 | -0.011 | -6.667
-13.5 | -0.67 | 0.10183 | -0.012 | -6.584
-13 | -0.642 | 0.09557 | -0.012 | -6.722
-12.5 | -0.614 | 0.0921 | -0.013 | -6.667
-12 | -0.588 | 0.08253 | -0.014 | -7.121
-11.5 | -0.642 | 0.02985 | -0.025 | -21.517
-11 | -0.53 | 0.0763 | -0.015 | -6.95
-10.5 | -0.902 | 0.02375 | -0.027 | -37.997
-10 | -0.937 | 0.02146 | -0.029 | -43.646
-9.5 | -0.93 | 0.01967 | -0.03 | -47.246
-9 | -0.902 | 0.01818 | -0.031 | -49.648
-8.5 | -0.862 | 0.0168 | -0.032 | -51.289
-8 | -0.813 | 0.01569 | -0.033 | -51.805
-7.5 | -0.759 | 0.01463 | -0.034 | -51.882
-7 | -0.702 | 0.01373 | -0.035 | -51.106
-6.5 | -0.642 | 0.01289 | -0.036 | -49.776
-6 | -0.579 | 0.01209 | -0.037 | -47.895
-5.5 | -0.516 | 0.01039 | -0.038 | -49.655
-5 | -0.454 | 0.00789 | -0.04 | -57.549
-4.5 | -0.388 | 0.00692 | -0.041 | -56.076
-4 | -0.321 | 0.00599 | -0.043 | -53.661
-3.5 | -0.25 | 0.0059 | -0.044 | -42.315
-3 | -0.178 | 0.00589 | -0.045 | -30.297
-2.5 | -0.106 | 0.00581 | -0.046 | -18.21
-2 | -0.033 | 0.00579 | -0.046 | -5.741
-1.5 | 0.039 | 0.0058 | -0.047 | 6.79
-1 | 0.112 | 0.00579 | -0.048 | 19.35
-0.5 | 0.185 | 0.00583 | -0.049 | 31.666
0 | 0.257 | 0.00587 | -0.05 | 43.804
0.5 | 0.33 | 0.00594 | -0.051 | 55.502
1 | 0.402 | 0.00593 | -0.052 | 67.858
1.5 | 0.475 | 0.00597 | -0.053 | 79.584
2 | 0.547 | 0.00601 | -0.054 | 91.063
2.5 | 0.62 | 0.00621 | -0.055 | 99.826
3 | 0.692 | 0.00628 | -0.056 | 110.256
3.5 | 0.765 | 0.00643 | -0.057 | 118.914
4 | 0.83 | 0.00661 | -0.058 | 125.517
4.5 | 0.899 | 0.00676 | -0.059 | 133.007
5 | 0.954 | 0.00855 | -0.059 | 111.643
5.5 | 1.013 | 0.00997 | -0.06 | 101.569
6 | 1.065 | 0.01312 | -0.06 | 81.216
6.5 | 1.12 | 0.01428 | -0.06 | 78.426
7 | 1.169 | 0.0168 | -0.061 | 69.588
7.5 | 1.215 | 0.01794 | -0.062 | 67.739
8 | 1.254 | 0.01915 | -0.062 | 65.51
8.5 | 1.284 | 0.02064 | -0.063 | 62.18
9 | 1.298 | 0.02244 | -0.063 | 57.825
9.5 | 1.288 | 0.02454 | -0.064 | 52.46
10 | 1.229 | 0.02705 | -0.064 | 45.447
10.5 | 0.818 | 0.03032 | -0.065 | 26.981
11 | 0.818 | 0.04369 | -0.062 | 18.725
11.5 | 0.877 | 0.03516 | -0.066 | 24.94
12 | 0.888 | 0.04466 | -0.064 | 19.882
12.5 | 0.816 | 0.09493 | -0.04 | 8.601
13 | 0.84 | 0.09617 | -0.036 | 8.731
13.5 | 0.867 | 0.10103 | -0.037 | 8.586
14 | 0.99 | 0.06516 | -0.064 | 15.2

## 80. Re 5M Mach 0.50 (2)
BIGFOIL.COM POLAR EXPORT
NACA64-220
NACA64-220 |  |  |  | Cl Max: | 1.266 | at alpha= | 14.5 | deg
XFOIL ncrit=9 |  |  |  | L/D Max: | 138.552 | at alpha= | 4 | deg
Re: | 5000000 |  |  | Cd Min: | 0.19012 | at alpha= | 19.5 | deg
Mach: | 0.5 |  |  | Cl=0 at alpha= | -1.468 | deg
|  |  |  | @ Cl=0.1, Cd= | 0.0052428
|  |  |  | @ Cl=0.4, Cd= | 0.0053402
|  |  |  | @ Cl=0.6, Cd= | 0.0054782
alpha (deg) | Cl | Cd | Cm | Cl/Cd
-18.5 | -0.7565 | 0.15539 | -0.0328 | -4.8684
-18 | -0.7731 | 0.14129 | -0.0441 | -5.4717
-17.5 | -0.7954 | 0.1288 | -0.0524 | -6.1755
-16.5 | -0.8482 | 0.10366 | -0.0693 | -8.1825
-16 | -0.8746 | 0.09187 | -0.0767 | -9.52
-15.5 | -0.8982 | 0.08113 | -0.083 | -11.0711
-14.5 | -0.9305 | 0.0633 | -0.0906 | -14.6998
-14 | -0.9397 | 0.05595 | -0.0923 | -16.7954
-13.5 | -0.9459 | 0.04942 | -0.0928 | -19.14
-13 | -0.9443 | 0.04385 | -0.0922 | -21.5348
-12.5 | -0.9371 | 0.039 | -0.091 | -24.0282
-12 | -0.9223 | 0.03494 | -0.0891 | -26.3967
-11 | -0.8814 | 0.02818 | -0.0842 | -31.2775
-10.5 | -0.8589 | 0.02525 | -0.0813 | -34.0158
-10 | -0.8324 | 0.02277 | -0.0781 | -36.5569
-9.5 | -0.8027 | 0.02053 | -0.0749 | -39.0989
-9 | -0.7702 | 0.01854 | -0.0716 | -41.5426
-8.5 | -0.7404 | 0.01653 | -0.068 | -44.7913
-8 | -0.7062 | 0.01483 | -0.0645 | -47.6197
-7.5 | -0.6705 | 0.01331 | -0.0609 | -50.3757
-7 | -0.6345 | 0.01196 | -0.0571 | -53.0518
-6.5 | -0.6037 | 0.01075 | -0.0522 | -56.1581
-6 | -0.578 | 0.00991 | -0.0456 | -58.3249
-5.5 | -0.5329 | 0.00904 | -0.0421 | -58.9491
-5 | -0.4772 | 0.00835 | -0.0402 | -57.1497
-4.5 | -0.4192 | 0.00755 | -0.0389 | -55.5232
-4 | -0.361 | 0.00656 | -0.0379 | -55.0305
-3.5 | -0.2989 | 0.00549 | -0.0378 | -54.4444
-3 | -0.226 | 0.0053 | -0.0387 | -42.6415
-2.5 | -0.1524 | 0.00528 | -0.0398 | -28.8636
-2 | -0.0783 | 0.00525 | -0.041 | -14.9143
-1.5 | -0.0047 | 0.00519 | -0.0422 | -0.90559
-1 | 0.0688 | 0.00523 | -0.0434 | 13.1549
-0.5 | 0.1421 | 0.00526 | -0.0447 | 27.0152
0 | 0.216 | 0.00524 | -0.046 | 41.2214
0.5 | 0.2898 | 0.00525 | -0.0473 | 55.2
1 | 0.3633 | 0.0053 | -0.0485 | 68.5472
1.5 | 0.4364 | 0.00538 | -0.0496 | 81.1152
2 | 0.5102 | 0.0054 | -0.0508 | 94.4815
2.5 | 0.5842 | 0.00545 | -0.0518 | 107.1927
3 | 0.6571 | 0.00558 | -0.0526 | 117.7599
3.5 | 0.7303 | 0.00568 | -0.0533 | 128.5739
4 | 0.8036 | 0.0058 | -0.0538 | 138.5517
5 | 0.9063 | 0.00774 | -0.048 | 117.093
5.5 | 0.9374 | 0.00902 | -0.0419 | 103.9246
6 | 0.9463 | 0.01024 | -0.0321 | 92.4121
6.5 | 0.9574 | 0.01201 | -0.0243 | 79.7169
7.5 | 0.9931 | 0.01659 | -0.0136 | 59.8614
8 | 1.0029 | 0.01974 | -0.0086 | 50.8055
8.5 | 1.0275 | 0.02237 | -0.0051 | 45.9321
9 | 1.0527 | 0.02514 | -0.0019 | 41.8735
9.5 | 1.0791 | 0.02798 | 0.001 | 38.5668
10 | 1.1058 | 0.03104 | 0.0036 | 35.625
10.5 | 1.1305 | 0.03439 | 0.006 | 32.8729
11 | 1.1579 | 0.03775 | 0.0081 | 30.6728
11.5 | 1.1826 | 0.04149 | 0.01 | 28.5033
12 | 1.2032 | 0.04568 | 0.0117 | 26.3398
12.5 | 1.2258 | 0.04999 | 0.0131 | 24.5209
13 | 1.2434 | 0.05492 | 0.0141 | 22.6402
13.5 | 1.2571 | 0.06042 | 0.0147 | 20.806
14 | 1.2651 | 0.06675 | 0.0146 | 18.9528
14.5 | 1.266 | 0.07406 | 0.0136 | 17.0942
15 | 1.2598 | 0.08254 | 0.0115 | 15.2629
15.5 | 1.2478 | 0.09209 | 0.0082 | 13.5498
16 | 1.229 | 0.10293 | 0.0034 | 11.9402
16.5 | 1.2083 | 0.11464 | -0.0028 | 10.54
17 | 1.1864 | 0.12695 | -0.0101 | 9.3454
17.5 | 1.1659 | 0.13959 | -0.0183 | 8.3523
18 | 1.1466 | 0.15241 | -0.0271 | 7.5231
19 | 1.1148 | 0.17822 | -0.0456 | 6.2552
19.5 | 1.0962 | 0.19012 | -0.0532 | 5.7658

## 81. Re 6M Mach 0.00 (1)
BIGFOIL.COM POLAR EXPORT
NACA64-220
NACA64-220 |  |  |  | Cl Max: | 1.618 | at alpha= | 16 | deg
JavaFoil+Calcfoil stall+Eppler ext transition |  |  |  | L/D Max: | 133.906 | at alpha= | 4.5 | deg
Re: | 6000000 |  |  | Cd Min: | 0.00528 | at alpha= | -2 | deg
Mach: | 0 |  |  | Cl=0 at alpha= | -1.7698 | deg
|  |  |  | @ Cl=0.1, Cd= | 0.0053405
|  |  |  | @ Cl=0.4, Cd= | 0.0054164
|  |  |  | @ Cl=0.6, Cd= | 0.00561
alpha (deg) | Cl | Cd | Cm | Cl/Cd
-20 | -1.367 | 0.05288 | -0.009 | -25.85
-19.5 | -1.373 | 0.04859 | -0.01 | -28.257
-19 | -1.376 | 0.04509 | -0.01 | -30.518
-18.5 | -1.378 | 0.04112 | -0.011 | -33.504
-18 | -1.375 | 0.03828 | -0.012 | -35.925
-17.5 | -1.369 | 0.03587 | -0.013 | -38.178
-17 | -1.361 | 0.03337 | -0.013 | -40.798
-16.5 | -1.351 | 0.03071 | -0.014 | -44
-16 | -1.338 | 0.02852 | -0.015 | -46.9
-15.5 | -1.321 | 0.02642 | -0.016 | -50.002
-15 | -1.301 | 0.02462 | -0.017 | -52.855
-14.5 | -1.278 | 0.02297 | -0.018 | -55.631
-14 | -1.251 | 0.02165 | -0.018 | -57.793
-13.5 | -1.223 | 0.02018 | -0.019 | -60.598
-13 | -1.191 | 0.01912 | -0.02 | -62.26
-12.5 | -1.156 | 0.01797 | -0.021 | -64.311
-12 | -1.119 | 0.01698 | -0.022 | -65.864
-11.5 | -1.079 | 0.01599 | -0.023 | -67.469
-11 | -1.037 | 0.01508 | -0.024 | -68.74
-10.5 | -0.992 | 0.01426 | -0.025 | -69.597
-10 | -0.946 | 0.01352 | -0.025 | -69.977
-9.5 | -0.898 | 0.01284 | -0.026 | -69.909
-9 | -0.847 | 0.01222 | -0.027 | -69.315
-8.5 | -0.795 | 0.01161 | -0.028 | -68.502
-8 | -0.741 | 0.01107 | -0.029 | -66.957
-7.5 | -0.687 | 0.01052 | -0.03 | -65.278
-7 | -0.631 | 0.01008 | -0.031 | -62.574
-6.5 | -0.574 | 0.00966 | -0.032 | -59.397
-6 | -0.518 | 0.00853 | -0.033 | -60.671
-5.5 | -0.461 | 0.00673 | -0.034 | -68.499
-5 | -0.403 | 0.00657 | -0.035 | -61.32
-4.5 | -0.341 | 0.00604 | -0.036 | -56.507
-4 | -0.279 | 0.0054 | -0.037 | -51.664
-3.5 | -0.217 | 0.00541 | -0.038 | -40.051
-3 | -0.155 | 0.00535 | -0.039 | -28.877
-2.5 | -0.092 | 0.00534 | -0.039 | -17.151
-2 | -0.029 | 0.00528 | -0.04 | -5.447
-1.5 | 0.034 | 0.0053 | -0.041 | 6.431
-1 | 0.097 | 0.00534 | -0.042 | 18.165
-0.5 | 0.16 | 0.00535 | -0.043 | 29.866
0 | 0.223 | 0.00536 | -0.044 | 41.562
0.5 | 0.286 | 0.00538 | -0.045 | 53.053
1 | 0.349 | 0.0054 | -0.045 | 64.497
1.5 | 0.411 | 0.00542 | -0.046 | 75.874
2 | 0.474 | 0.00553 | -0.047 | 85.771
2.5 | 0.537 | 0.00558 | -0.048 | 96.211
3 | 0.6 | 0.00561 | -0.049 | 106.85
3.5 | 0.662 | 0.00567 | -0.049 | 116.695
4 | 0.721 | 0.00578 | -0.05 | 124.713
4.5 | 0.782 | 0.00584 | -0.051 | 133.906
5 | 0.842 | 0.007 | -0.052 | 120.414
5.5 | 0.902 | 0.0077 | -0.053 | 117.228
6 | 0.957 | 0.00845 | -0.053 | 113.205
6.5 | 1.007 | 0.01013 | -0.054 | 99.397
7 | 1.06 | 0.01081 | -0.054 | 98.05
7.5 | 1.11 | 0.01207 | -0.055 | 91.933
8 | 1.159 | 0.01292 | -0.055 | 89.764
8.5 | 1.208 | 0.01355 | -0.056 | 89.186
9 | 1.255 | 0.0142 | -0.056 | 88.388
9.5 | 1.3 | 0.0149 | -0.057 | 87.285
10 | 1.344 | 0.01569 | -0.057 | 85.647
10.5 | 1.384 | 0.01651 | -0.058 | 83.869
11 | 1.423 | 0.01739 | -0.059 | 81.832
11.5 | 1.459 | 0.01839 | -0.059 | 79.319
12 | 1.491 | 0.01943 | -0.06 | 76.695
12.5 | 1.519 | 0.02056 | -0.06 | 73.872
13 | 1.543 | 0.02181 | -0.061 | 70.755
13.5 | 1.564 | 0.02306 | -0.061 | 67.843
14 | 1.582 | 0.02436 | -0.062 | 64.954
14.5 | 1.596 | 0.02589 | -0.062 | 61.647
15 | 1.607 | 0.02742 | -0.062 | 58.618
15.5 | 1.614 | 0.0292 | -0.063 | 55.268
16 | 1.618 | 0.03098 | -0.063 | 52.23
16.5 | 1.618 | 0.03315 | -0.064 | 48.806
17 | 1.615 | 0.03532 | -0.064 | 45.714
17.5 | 1.609 | 0.0373 | -0.064 | 43.141
18 | 1.6 | 0.03998 | -0.065 | 40.012
18.5 | 1.588 | 0.04271 | -0.065 | 37.173
19 | 1.572 | 0.04593 | -0.065 | 34.234
19.5 | 1.555 | 0.04897 | -0.065 | 31.761
20 | 1.535 | 0.05271 | -0.065 | 29.128

## 82. Re 6M Mach 0.00 (2)
BIGFOIL.COM POLAR EXPORT
NACA64-220
NACA64-220 |  |  |  | Cl Max: | 1.6056 | at alpha= | 20 | deg
XFOIL ncrit=9 |  |  |  | L/D Max: | 127.989 | at alpha= | 4 | deg
Re: | 6000000 |  |  | Cd Min: | 0.06357 | at alpha= | 20 | deg
Mach: | 0 |  |  | Cl=0 at alpha= | -1.5288 | deg
|  |  |  | @ Cl=0.1, Cd= | 0.0046866
|  |  |  | @ Cl=0.4, Cd= | 0.0048015
|  |  |  | @ Cl=0.6, Cd= | 0.0050707
alpha (deg) | Cl | Cd | Cm | Cl/Cd
-20 | -1.4901 | 0.05166 | -0.0413 | -28.8444
-19.5 | -1.4773 | 0.0478 | -0.0418 | -30.9059
-19 | -1.4648 | 0.04394 | -0.0422 | -33.3364
-18.5 | -1.4514 | 0.04028 | -0.0423 | -36.0328
-18 | -1.4357 | 0.03688 | -0.0424 | -38.929
-17.5 | -1.4063 | 0.03382 | -0.0442 | -41.5819
-17 | -1.3603 | 0.03094 | -0.0487 | -43.9657
-16.5 | -1.2623 | 0.02834 | -0.0628 | -44.5413
-16 | -1.2428 | 0.02631 | -0.0611 | -47.2368
-15.5 | -1.2202 | 0.02441 | -0.0597 | -49.9877
-15 | -1.1973 | 0.02252 | -0.0582 | -53.1661
-14.5 | -1.1752 | 0.02067 | -0.0564 | -56.8553
-14 | -1.1515 | 0.01898 | -0.0545 | -60.6691
-13.5 | -1.1256 | 0.01747 | -0.0526 | -64.4305
-13 | -1.0975 | 0.01616 | -0.0506 | -67.9146
-12.5 | -1.0673 | 0.01501 | -0.0486 | -71.1059
-12 | -1.0371 | 0.01394 | -0.0463 | -74.3974
-11.5 | -1.0084 | 0.01294 | -0.0436 | -77.9289
-11 | -0.9807 | 0.01205 | -0.0404 | -81.3859
-10.5 | -0.96 | 0.01135 | -0.0354 | -84.5815
-10 | -0.9222 | 0.01092 | -0.0329 | -84.4505
-9.5 | -0.8774 | 0.01048 | -0.0316 | -83.7214
-9 | -0.8301 | 0.01006 | -0.0308 | -82.5149
-8.5 | -0.7798 | 0.00971 | -0.0304 | -80.309
-8 | -0.7287 | 0.00933 | -0.0301 | -78.1029
-7.5 | -0.6762 | 0.00899 | -0.03 | -75.2169
-7 | -0.6231 | 0.00861 | -0.03 | -72.3693
-6.5 | -0.5703 | 0.00816 | -0.03 | -69.8897
-6 | -0.516 | 0.00775 | -0.0303 | -66.5806
-5.5 | -0.4608 | 0.00736 | -0.0307 | -62.6087
-5 | -0.4057 | 0.00689 | -0.0311 | -58.8824
-4.5 | -0.3499 | 0.00639 | -0.0317 | -54.7574
-3.5 | -0.2381 | 0.00507 | -0.0331 | -46.9625
-3 | -0.1788 | 0.00481 | -0.0342 | -37.1726
-2.5 | -0.1182 | 0.00476 | -0.0353 | -24.8319
-2 | -0.0572 | 0.00473 | -0.0364 | -12.093
-1.5 | 0.0035 | 0.00469 | -0.0376 | 0.74627
-1 | 0.0643 | 0.00471 | -0.0387 | 13.6518
-0.5 | 0.1254 | 0.00467 | -0.0399 | 26.8522
0 | 0.1865 | 0.00468 | -0.041 | 39.8504
0.5 | 0.2471 | 0.00473 | -0.0421 | 52.241
1 | 0.308 | 0.00473 | -0.0433 | 65.1163
1.5 | 0.3687 | 0.00476 | -0.0444 | 77.458
2 | 0.4291 | 0.00484 | -0.0454 | 88.657
2.5 | 0.4894 | 0.00489 | -0.0465 | 100.0818
3 | 0.5495 | 0.00496 | -0.0475 | 110.7863
4 | 0.6681 | 0.00522 | -0.0493 | 127.9885
4.5 | 0.7188 | 0.00598 | -0.0489 | 120.2007
5 | 0.7683 | 0.00678 | -0.0483 | 113.3186
5.5 | 0.8178 | 0.00749 | -0.0477 | 109.1856
6 | 0.8673 | 0.00814 | -0.0471 | 106.5479
6.5 | 0.9165 | 0.00872 | -0.0464 | 105.1032
7 | 0.9643 | 0.00931 | -0.0455 | 103.5768
7.5 | 1.0113 | 0.00985 | -0.0445 | 102.6701
8 | 1.054 | 0.0105 | -0.0427 | 100.381
8.5 | 1.0944 | 0.0111 | -0.0405 | 98.5946
9 | 1.1239 | 0.01164 | -0.0363 | 96.555
9.5 | 1.1524 | 0.01231 | -0.0323 | 93.6149
10 | 1.1815 | 0.01313 | -0.0288 | 89.9848
10.5 | 1.2108 | 0.01409 | -0.0257 | 85.9333
11 | 1.2395 | 0.0152 | -0.0229 | 81.5461
11.5 | 1.2693 | 0.01638 | -0.0205 | 77.4908
12 | 1.2972 | 0.01776 | -0.0182 | 73.0405
12.5 | 1.3221 | 0.0194 | -0.0158 | 68.1495
13 | 1.3482 | 0.02108 | -0.0137 | 63.9564
13.5 | 1.3738 | 0.02287 | -0.0119 | 60.07
14 | 1.3969 | 0.02491 | -0.0101 | 56.0779
14.5 | 1.4179 | 0.02718 | -0.0084 | 52.167
15 | 1.4371 | 0.02973 | -0.0069 | 48.3384
15.5 | 1.4598 | 0.03213 | -0.0058 | 45.4342
16 | 1.4806 | 0.03476 | -0.0048 | 42.5949
16.5 | 1.4986 | 0.03755 | -0.0037 | 39.9095
17.5 | 1.5322 | 0.04392 | -0.0024 | 34.8862
18 | 1.5459 | 0.04771 | -0.0023 | 32.402
18.5 | 1.5617 | 0.05143 | -0.0023 | 30.3655
19 | 1.5795 | 0.05503 | -0.0026 | 28.7025
19.5 | 1.5935 | 0.05913 | -0.0032 | 26.9491
20 | 1.6056 | 0.06357 | -0.0039 | 25.2572

## 83. Re 6M Mach 0.10 (1)
BIGFOIL.COM POLAR EXPORT
NACA64-220
NACA64-220 |  |  |  | Cl Max: | 1.601 | at alpha= | 15.5 | deg
JavaFoil+Calcfoil stall+Eppler ext transition |  |  |  | L/D Max: | 133.426 | at alpha= | 4.5 | deg
Re: | 6000000 |  |  | Cd Min: | 0.00529 | at alpha= | -1.5 | deg
Mach: | 0.1 |  |  | Cl=0 at alpha= | -1.7698 | deg
|  |  |  | @ Cl=0.1, Cd= | 0.0053309
|  |  |  | @ Cl=0.4, Cd= | 0.0054535
|  |  |  | @ Cl=0.6, Cd= | 0.0056176
alpha (deg) | Cl | Cd | Cm | Cl/Cd
-20 | -1.332 | 0.05528 | -0.009 | -24.098
-19.5 | -1.342 | 0.05062 | -0.01 | -26.504
-19 | -1.348 | 0.04682 | -0.01 | -28.799
-18.5 | -1.354 | 0.04252 | -0.011 | -31.83
-18 | -1.354 | 0.03956 | -0.012 | -34.229
-17.5 | -1.35 | 0.03739 | -0.013 | -36.117
-17 | -1.346 | 0.03432 | -0.014 | -39.22
-16.5 | -1.339 | 0.0315 | -0.014 | -42.496
-16 | -1.327 | 0.02917 | -0.015 | -45.502
-15.5 | -1.313 | 0.027 | -0.016 | -48.619
-15 | -1.295 | 0.02512 | -0.017 | -51.538
-14.5 | -1.273 | 0.02342 | -0.018 | -54.369
-14 | -1.249 | 0.02205 | -0.019 | -56.614
-13.5 | -1.221 | 0.02054 | -0.019 | -59.434
-13 | -1.19 | 0.01944 | -0.02 | -61.194
-12.5 | -1.156 | 0.01826 | -0.021 | -63.31
-12 | -1.12 | 0.01723 | -0.022 | -64.974
-11.5 | -1.08 | 0.01622 | -0.023 | -66.604
-11 | -1.039 | 0.01529 | -0.024 | -67.923
-10.5 | -0.995 | 0.01449 | -0.025 | -68.666
-10 | -0.948 | 0.01373 | -0.026 | -69.097
-9.5 | -0.9 | 0.01298 | -0.026 | -69.371
-9 | -0.85 | 0.01234 | -0.027 | -68.871
-8.5 | -0.798 | 0.01178 | -0.028 | -67.752
-8 | -0.744 | 0.01117 | -0.029 | -66.61
-7.5 | -0.689 | 0.01062 | -0.03 | -64.877
-7 | -0.633 | 0.01016 | -0.031 | -62.32
-6.5 | -0.576 | 0.00971 | -0.032 | -59.313
-6 | -0.52 | 0.00859 | -0.033 | -60.489
-5.5 | -0.463 | 0.00752 | -0.034 | -61.535
-5 | -0.405 | 0.00656 | -0.035 | -61.691
-4.5 | -0.343 | 0.00608 | -0.036 | -56.383
-4 | -0.28 | 0.00544 | -0.037 | -51.537
-3.5 | -0.218 | 0.0054 | -0.038 | -40.36
-3 | -0.155 | 0.00538 | -0.039 | -28.855
-2.5 | -0.092 | 0.00533 | -0.04 | -17.283
-2 | -0.029 | 0.00534 | -0.04 | -5.421
-1.5 | 0.034 | 0.00529 | -0.041 | 6.477
-1 | 0.097 | 0.00533 | -0.042 | 18.277
-0.5 | 0.161 | 0.00535 | -0.043 | 30.045
0 | 0.224 | 0.00536 | -0.044 | 41.813
0.5 | 0.287 | 0.00537 | -0.045 | 53.444
1 | 0.35 | 0.00539 | -0.046 | 64.978
1.5 | 0.413 | 0.00547 | -0.046 | 75.598
2 | 0.476 | 0.00551 | -0.047 | 86.479
2.5 | 0.54 | 0.00557 | -0.048 | 96.855
3 | 0.603 | 0.00562 | -0.049 | 107.316
3.5 | 0.666 | 0.00572 | -0.05 | 116.453
4 | 0.724 | 0.00578 | -0.051 | 125.328
4.5 | 0.786 | 0.00589 | -0.051 | 133.426
5 | 0.846 | 0.00705 | -0.052 | 119.985
5.5 | 0.907 | 0.00775 | -0.053 | 116.934
6 | 0.96 | 0.00812 | -0.053 | 118.217
6.5 | 1.011 | 0.01025 | -0.054 | 98.638
7 | 1.064 | 0.0109 | -0.054 | 97.566
7.5 | 1.113 | 0.01249 | -0.055 | 89.106
8 | 1.164 | 0.01304 | -0.055 | 89.214
8.5 | 1.212 | 0.01372 | -0.056 | 88.368
9 | 1.259 | 0.01437 | -0.057 | 87.623
9.5 | 1.304 | 0.01513 | -0.057 | 86.175
10 | 1.347 | 0.01589 | -0.058 | 84.775
10.5 | 1.387 | 0.01673 | -0.058 | 82.894
11 | 1.425 | 0.01772 | -0.059 | 80.435
11.5 | 1.46 | 0.0187 | -0.059 | 78.107
12 | 1.491 | 0.01977 | -0.06 | 75.432
12.5 | 1.518 | 0.02103 | -0.06 | 72.176
13 | 1.541 | 0.0222 | -0.061 | 69.398
13.5 | 1.56 | 0.02349 | -0.061 | 66.44
14 | 1.577 | 0.02485 | -0.062 | 63.452
14.5 | 1.588 | 0.02645 | -0.062 | 60.064
15 | 1.597 | 0.02813 | -0.063 | 56.757
15.5 | 1.601 | 0.02989 | -0.063 | 53.562
16 | 1.601 | 0.03199 | -0.063 | 50.06
16.5 | 1.599 | 0.03399 | -0.064 | 47.025
17 | 1.593 | 0.03603 | -0.064 | 44.204
17.5 | 1.582 | 0.03872 | -0.064 | 40.863
18 | 1.569 | 0.04126 | -0.065 | 38.041
18.5 | 1.553 | 0.04411 | -0.065 | 35.213
19 | 1.534 | 0.04756 | -0.065 | 32.246
19.5 | 1.511 | 0.05125 | -0.065 | 29.491
20 | 1.486 | 0.05599 | -0.065 | 26.539

## 84. Re 6M Mach 0.10 (2)
BIGFOIL.COM POLAR EXPORT
NACA64-220
NACA64-220 |  |  |  | Cl Max: | 1.5997 | at alpha= | 20 | deg
XFOIL ncrit=9 |  |  |  | L/D Max: | 128.566 | at alpha= | 4 | deg
Re: | 6000000 |  |  | Cd Min: | 0.06645 | at alpha= | 20 | deg
Mach: | 0.1 |  |  | Cl=0 at alpha= | -1.527 | deg
|  |  |  | @ Cl=0.1, Cd= | 0.0046912
|  |  |  | @ Cl=0.4, Cd= | 0.0048134
|  |  |  | @ Cl=0.6, Cd= | 0.0050557
alpha (deg) | Cl | Cd | Cm | Cl/Cd
-20 | -1.4827 | 0.0543 | -0.0428 | -27.3057
-19.5 | -1.471 | 0.05022 | -0.0433 | -29.2911
-19 | -1.4559 | 0.04648 | -0.0437 | -31.3231
-18.5 | -1.4434 | 0.04262 | -0.0439 | -33.8667
-18 | -1.4299 | 0.03891 | -0.044 | -36.7489
-17.5 | -1.4018 | 0.03558 | -0.0459 | -39.3985
-17 | -1.3589 | 0.03237 | -0.0502 | -41.9802
-16.5 | -1.2592 | 0.02953 | -0.0647 | -42.6414
-16 | -1.2398 | 0.02741 | -0.063 | -45.2317
-15.5 | -1.2171 | 0.0254 | -0.0616 | -47.9173
-15 | -1.1939 | 0.02345 | -0.0601 | -50.9126
-14.5 | -1.1718 | 0.02152 | -0.0584 | -54.4517
-14 | -1.1491 | 0.01969 | -0.0564 | -58.3596
-13.5 | -1.1234 | 0.01811 | -0.0544 | -62.032
-13 | -1.0955 | 0.01672 | -0.0524 | -65.5203
-12.5 | -1.0661 | 0.01546 | -0.0504 | -68.9586
-12 | -1.0357 | 0.01434 | -0.0482 | -72.2245
-11.5 | -1.0058 | 0.01331 | -0.0456 | -75.5672
-11 | -0.9774 | 0.01234 | -0.0426 | -79.2058
-10.5 | -0.9519 | 0.01153 | -0.0386 | -82.5585
-10 | -0.9243 | 0.01104 | -0.0342 | -83.7228
-9.5 | -0.8801 | 0.0106 | -0.0327 | -83.0283
-9 | -0.8337 | 0.01015 | -0.0316 | -82.1379
-8.5 | -0.7834 | 0.00979 | -0.0311 | -80.0204
-8 | -0.7325 | 0.0094 | -0.0306 | -77.9255
-7.5 | -0.6799 | 0.00905 | -0.0305 | -75.1271
-6.5 | -0.5737 | 0.00822 | -0.0304 | -69.7932
-6 | -0.519 | 0.0078 | -0.0306 | -66.5385
-5.5 | -0.4636 | 0.00742 | -0.0309 | -62.4798
-5 | -0.4082 | 0.00693 | -0.0313 | -58.9033
-4.5 | -0.3522 | 0.00642 | -0.0319 | -54.8598
-4 | -0.2961 | 0.00585 | -0.0325 | -50.6154
-3.5 | -0.2399 | 0.00508 | -0.0333 | -47.2244
-3 | -0.1802 | 0.00482 | -0.0343 | -37.3859
-2.5 | -0.1191 | 0.00477 | -0.0354 | -24.9686
-2 | -0.0578 | 0.00474 | -0.0366 | -12.1941
-1.5 | 0.0033 | 0.0047 | -0.0377 | 0.70213
-1 | 0.0646 | 0.00472 | -0.0389 | 13.6864
-0.5 | 0.1261 | 0.00467 | -0.0401 | 27.0021
0 | 0.1875 | 0.00469 | -0.0412 | 39.9787
0.5 | 0.2485 | 0.00474 | -0.0423 | 52.4262
1 | 0.3099 | 0.00474 | -0.0435 | 65.3797
1.5 | 0.371 | 0.00478 | -0.0446 | 77.6151
2 | 0.4318 | 0.00485 | -0.0456 | 89.0309
2.5 | 0.4925 | 0.0049 | -0.0467 | 100.5102
3 | 0.553 | 0.00497 | -0.0477 | 111.2676
3.5 | 0.6133 | 0.00508 | -0.0487 | 120.7283
4 | 0.6724 | 0.00523 | -0.0495 | 128.566
4.5 | 0.7234 | 0.00599 | -0.0491 | 120.7679
5 | 0.7729 | 0.00681 | -0.0484 | 113.4949
5.5 | 0.8225 | 0.00753 | -0.0477 | 109.2297
6 | 0.8721 | 0.00819 | -0.047 | 106.4835
6.5 | 0.9209 | 0.0088 | -0.0462 | 104.6477
7 | 0.969 | 0.00938 | -0.0452 | 103.3049
7.5 | 1.0156 | 0.00993 | -0.044 | 102.2759
8 | 1.0567 | 0.01062 | -0.0419 | 99.5009
8.5 | 1.0947 | 0.01121 | -0.0391 | 97.6539
9 | 1.1211 | 0.01182 | -0.0343 | 94.8477
9.5 | 1.1504 | 0.01255 | -0.0305 | 91.6653
10 | 1.1802 | 0.01343 | -0.0272 | 87.8779
10.5 | 1.2091 | 0.01448 | -0.0241 | 83.5014
11 | 1.2383 | 0.01564 | -0.0214 | 79.1752
11.5 | 1.2682 | 0.01691 | -0.019 | 74.997
12 | 1.2949 | 0.01842 | -0.0165 | 70.2986
12.5 | 1.3196 | 0.02016 | -0.0142 | 65.4563
13 | 1.3471 | 0.02184 | -0.0123 | 61.6804
13.5 | 1.3721 | 0.02375 | -0.0104 | 57.7726
14 | 1.3939 | 0.02596 | -0.0086 | 53.6941
14.5 | 1.414 | 0.02842 | -0.0069 | 49.7537
15 | 1.4344 | 0.03101 | -0.0054 | 46.256
15.5 | 1.4569 | 0.03352 | -0.0044 | 43.4636
16 | 1.4775 | 0.0363 | -0.0034 | 40.7025
16.5 | 1.4956 | 0.03921 | -0.0024 | 38.1433
17.5 | 1.5288 | 0.0458 | -0.0012 | 33.3799
18 | 1.543 | 0.04967 | -0.0011 | 31.065
18.5 | 1.5588 | 0.05354 | -0.0012 | 29.1147
19 | 1.5739 | 0.05758 | -0.0016 | 27.3341
19.5 | 1.5872 | 0.06191 | -0.0022 | 25.6372
20 | 1.5997 | 0.06645 | -0.0031 | 24.0737

## 85. Re 6M Mach 0.25 (1)
BIGFOIL.COM POLAR EXPORT
NACA64-220
NACA64-220 |  |  |  | Cl Max: | 1.522 | at alpha= | 13.5 | deg
JavaFoil+Calcfoil stall+Eppler ext transition |  |  |  | L/D Max: | 135.251 | at alpha= | 4.5 | deg
Re: | 6000000 |  |  | Cd Min: | 0.00537 | at alpha= | -2 | deg
Mach: | 0.25 |  |  | Cl=0 at alpha= | -1.7692 | deg
|  |  |  | @ Cl=0.1, Cd= | 0.0054
|  |  |  | @ Cl=0.4, Cd= | 0.0054869
|  |  |  | @ Cl=0.6, Cd= | 0.0056995
alpha (deg) | Cl | Cd | Cm | Cl/Cd
-20 | -0.997 | 0.10569 | -0.008 | -9.429
-19.5 | -1.061 | 0.07868 | -0.009 | -13.481
-19 | -1.1 | 0.06972 | -0.01 | -15.776
-18.5 | -1.137 | 0.06025 | -0.011 | -18.875
-18 | -1.17 | 0.05206 | -0.012 | -22.48
-17.5 | -1.194 | 0.04706 | -0.013 | -25.375
-17 | -1.215 | 0.04201 | -0.014 | -28.909
-16.5 | -1.228 | 0.03834 | -0.015 | -32.032
-16 | -1.237 | 0.03474 | -0.015 | -35.607
-15.5 | -1.241 | 0.03151 | -0.016 | -39.371
-15 | -1.238 | 0.02898 | -0.017 | -42.723
-14.5 | -1.231 | 0.02648 | -0.018 | -46.504
-14 | -1.218 | 0.02454 | -0.019 | -49.653
-13.5 | -1.2 | 0.02294 | -0.02 | -52.336
-13 | -1.178 | 0.02138 | -0.021 | -55.104
-12.5 | -1.151 | 0.02009 | -0.022 | -57.294
-12 | -1.121 | 0.01877 | -0.022 | -59.708
-11.5 | -1.086 | 0.01765 | -0.023 | -61.519
-11 | -1.048 | 0.01656 | -0.024 | -63.286
-10.5 | -1.006 | 0.01555 | -0.025 | -64.709
-10 | -0.962 | 0.01468 | -0.026 | -65.535
-9.5 | -0.915 | 0.01387 | -0.027 | -65.976
-9 | -0.866 | 0.01311 | -0.028 | -66.036
-8.5 | -0.813 | 0.01247 | -0.029 | -65.218
-8 | -0.759 | 0.01182 | -0.03 | -64.229
-7.5 | -0.704 | 0.01122 | -0.031 | -62.703
-7 | -0.647 | 0.01066 | -0.032 | -60.683
-6.5 | -0.589 | 0.01015 | -0.033 | -58.011
-6 | -0.531 | 0.009 | -0.034 | -59.055
-5.5 | -0.472 | 0.00806 | -0.035 | -58.633
-5 | -0.416 | 0.00685 | -0.036 | -60.683
-4.5 | -0.352 | 0.00626 | -0.037 | -56.23
-4 | -0.288 | 0.00546 | -0.038 | -52.716
-3.5 | -0.224 | 0.00546 | -0.039 | -41.019
-3 | -0.16 | 0.00542 | -0.04 | -29.46
-2.5 | -0.095 | 0.00541 | -0.041 | -17.492
-2 | -0.03 | 0.00537 | -0.042 | -5.534
-1.5 | 0.035 | 0.00537 | -0.042 | 6.561
-1 | 0.1 | 0.0054 | -0.043 | 18.549
-0.5 | 0.165 | 0.00541 | -0.044 | 30.525
0 | 0.23 | 0.00542 | -0.045 | 42.442
0.5 | 0.295 | 0.00543 | -0.046 | 54.354
1 | 0.36 | 0.00545 | -0.047 | 66.025
1.5 | 0.425 | 0.00551 | -0.048 | 77.077
2 | 0.49 | 0.00556 | -0.049 | 88.009
2.5 | 0.554 | 0.00565 | -0.049 | 98.164
3 | 0.619 | 0.00572 | -0.05 | 108.328
3.5 | 0.684 | 0.00578 | -0.051 | 118.29
4 | 0.744 | 0.00589 | -0.052 | 126.276
4.5 | 0.807 | 0.00597 | -0.053 | 135.251
5 | 0.869 | 0.00731 | -0.054 | 118.973
5.5 | 0.931 | 0.00819 | -0.054 | 113.567
6 | 0.98 | 0.0094 | -0.055 | 104.254
6.5 | 1.033 | 0.0108 | -0.055 | 95.581
7 | 1.086 | 0.0115 | -0.056 | 94.446
7.5 | 1.135 | 0.01321 | -0.056 | 85.937
8 | 1.186 | 0.01385 | -0.057 | 85.608
8.5 | 1.234 | 0.01463 | -0.057 | 84.299
9 | 1.279 | 0.01535 | -0.058 | 83.339
9.5 | 1.322 | 0.01628 | -0.058 | 81.224
10 | 1.362 | 0.01719 | -0.059 | 79.277
10.5 | 1.399 | 0.01815 | -0.06 | 77.092
11 | 1.433 | 0.0193 | -0.06 | 74.238
11.5 | 1.462 | 0.02047 | -0.061 | 71.422
12 | 1.486 | 0.02177 | -0.061 | 68.258
12.5 | 1.503 | 0.02331 | -0.062 | 64.491
13 | 1.515 | 0.02484 | -0.062 | 60.983
13.5 | 1.522 | 0.02632 | -0.063 | 57.804
14 | 1.522 | 0.02824 | -0.063 | 53.893
14.5 | 1.516 | 0.03011 | -0.063 | 50.366
15 | 1.504 | 0.03245 | -0.064 | 46.348
15.5 | 1.487 | 0.03473 | -0.064 | 42.797
16 | 1.462 | 0.03743 | -0.065 | 39.071
16.5 | 1.432 | 0.04023 | -0.065 | 35.6
17 | 1.396 | 0.04362 | -0.065 | 32.003
17.5 | 1.353 | 0.04818 | -0.065 | 28.077
18 | 1.306 | 0.05191 | -0.065 | 25.159
18.5 | 1.248 | 0.06011 | -0.065 | 20.761

## 86. Re 6M Mach 0.25 (2)
BIGFOIL.COM POLAR EXPORT
NACA64-220
NACA64-220 |  |  |  | Cl Max: | 1.5576 | at alpha= | 20 | deg
XFOIL ncrit=9 |  |  |  | L/D Max: | 131.186 | at alpha= | 4 | deg
Re: | 6000000 |  |  | Cd Min: | 0.08377 | at alpha= | 20 | deg
Mach: | 0.25 |  |  | Cl=0 at alpha= | -1.5166 | deg
|  |  |  | @ Cl=0.1, Cd= | 0.0047439
|  |  |  | @ Cl=0.4, Cd= | 0.0048531
|  |  |  | @ Cl=0.6, Cd= | 0.005084
alpha (deg) | Cl | Cd | Cm | Cl/Cd
-20 | -1.4237 | 0.07064 | -0.0491 | -20.1543
-19.5 | -1.4243 | 0.06459 | -0.0504 | -22.0514
-19 | -1.4175 | 0.05946 | -0.0512 | -23.8396
-18.5 | -1.407 | 0.05476 | -0.0517 | -25.6939
-18 | -1.3948 | 0.05036 | -0.0519 | -27.6966
-17 | -1.3343 | 0.04114 | -0.059 | -32.4332
-16.5 | -1.2409 | 0.03661 | -0.0737 | -33.8951
-16 | -1.2234 | 0.03381 | -0.0722 | -36.1846
-15.5 | -1.2018 | 0.03119 | -0.0709 | -38.5316
-15 | -1.1797 | 0.02864 | -0.0696 | -41.1906
-14.5 | -1.154 | 0.02644 | -0.0681 | -43.646
-14 | -1.1301 | 0.02425 | -0.0664 | -46.6021
-13.5 | -1.1083 | 0.02206 | -0.0642 | -50.2403
-13 | -1.0839 | 0.02011 | -0.062 | -53.8986
-12.5 | -1.0562 | 0.01844 | -0.0598 | -57.2777
-12 | -1.027 | 0.01688 | -0.0574 | -60.8412
-11.5 | -0.9956 | 0.01554 | -0.0551 | -64.0669
-11 | -0.964 | 0.01431 | -0.0525 | -67.3655
-10.5 | -0.9346 | 0.01309 | -0.0495 | -71.398
-10 | -0.9044 | 0.01207 | -0.0462 | -74.9296
-9.5 | -0.876 | 0.01127 | -0.042 | -77.7285
-9 | -0.8468 | 0.01073 | -0.0374 | -78.9189
-8.5 | -0.8014 | 0.01024 | -0.0355 | -78.2617
-8 | -0.7505 | 0.00982 | -0.0344 | -76.4257
-7.5 | -0.6983 | 0.00942 | -0.0336 | -74.1295
-7 | -0.6442 | 0.00902 | -0.0331 | -71.4191
-6.5 | -0.5904 | 0.00857 | -0.0326 | -68.8915
-6 | -0.5357 | 0.00806 | -0.0324 | -66.464
-5.5 | -0.4792 | 0.00764 | -0.0324 | -62.7225
-5 | -0.4223 | 0.00713 | -0.0326 | -59.2286
-4.5 | -0.3649 | 0.00662 | -0.033 | -55.1208
-4 | -0.3074 | 0.00596 | -0.0335 | -51.5772
-3 | -0.1882 | 0.00489 | -0.0351 | -38.4867
-2.5 | -0.1246 | 0.00482 | -0.0363 | -25.8506
-2 | -0.0612 | 0.00479 | -0.0375 | -12.7766
-1.5 | 0.0021 | 0.00477 | -0.0386 | 0.44025
-1 | 0.066 | 0.00476 | -0.0398 | 13.8655
-0.5 | 0.1295 | 0.00473 | -0.041 | 27.3784
0 | 0.193 | 0.00476 | -0.0422 | 40.5462
0.5 | 0.2565 | 0.0048 | -0.0433 | 53.4375
1 | 0.3202 | 0.0048 | -0.0445 | 66.7083
1.5 | 0.3834 | 0.00484 | -0.0457 | 79.2149
2 | 0.4467 | 0.00489 | -0.0468 | 91.3497
2.5 | 0.5097 | 0.00497 | -0.0478 | 102.5553
3 | 0.5725 | 0.00504 | -0.0488 | 113.5913
3.5 | 0.635 | 0.00514 | -0.0497 | 123.5409
4 | 0.6966 | 0.00531 | -0.0505 | 131.1864
4.5 | 0.7489 | 0.00608 | -0.0498 | 123.1743
5 | 0.798 | 0.007 | -0.0487 | 114
5.5 | 0.8479 | 0.00777 | -0.0476 | 109.1248
6 | 0.8962 | 0.00852 | -0.0462 | 105.1878
6.5 | 0.945 | 0.00915 | -0.0448 | 103.2787
7 | 0.991 | 0.0098 | -0.0429 | 101.1224
7.5 | 1.0321 | 0.0105 | -0.0402 | 98.2952
8 | 1.0565 | 0.01122 | -0.0345 | 94.1622
8.5 | 1.0821 | 0.0121 | -0.0295 | 89.4298
9 | 1.1116 | 0.01308 | -0.0256 | 84.9847
9.5 | 1.141 | 0.01424 | -0.0221 | 80.1264
10 | 1.1725 | 0.01548 | -0.0192 | 75.7429
10.5 | 1.2007 | 0.01699 | -0.0163 | 70.671
11 | 1.231 | 0.01853 | -0.0138 | 66.4328
11.5 | 1.2575 | 0.02038 | -0.0112 | 61.7026
12 | 1.2826 | 0.02243 | -0.0087 | 57.1823
12.5 | 1.3095 | 0.02447 | -0.0067 | 53.5145
13 | 1.3337 | 0.02681 | -0.0047 | 49.7464
13.5 | 1.3561 | 0.02941 | -0.0028 | 46.1102
14 | 1.3752 | 0.03239 | -0.0011 | 42.4575
14.5 | 1.399 | 0.03516 | 0.0002 | 39.7895
15 | 1.4208 | 0.03823 | 0.0013 | 37.1645
15.5 | 1.4412 | 0.04152 | 0.0022 | 34.711
16 | 1.459 | 0.04516 | 0.003 | 32.3074
16.5 | 1.4748 | 0.04903 | 0.0036 | 30.0795
18 | 1.5218 | 0.06141 | 0.0041 | 24.781
18.5 | 1.5341 | 0.06639 | 0.0034 | 23.1074
19 | 1.5448 | 0.07168 | 0.0025 | 21.5513
19.5 | 1.5523 | 0.07752 | 0.0011 | 20.0245
20 | 1.5576 | 0.08377 | -0.0007 | 18.5938

## 87. Re 6M Mach 0.50 (1)
BIGFOIL.COM POLAR EXPORT
NACA64-220
NACA64-220 |  |  |  | Cl Max: | 1.325 | at alpha= | 20 | deg
JavaFoil+Calcfoil stall+Eppler ext transition |  |  |  | L/D Max: | 130.395 | at alpha= | 4 | deg
Re: | 6000000 |  |  | Cd Min: | 0.00561 | at alpha= | -1.5 | deg
Mach: | 0.5 |  |  | Cl=0 at alpha= | -1.7708 | deg
|  |  |  | @ Cl=0.1, Cd= | 0.0056434
|  |  |  | @ Cl=0.4, Cd= | 0.0057689
|  |  |  | @ Cl=0.6, Cd= | 0.0059862
alpha (deg) | Cl | Cd | Cm | Cl/Cd
-20 | -1.055 | 0.14977 | -0.008 | -7.043
-19.5 | -1.017 | 0.14987 | -0.008 | -6.785
-19 | -0.985 | 0.14762 | -0.008 | -6.674
-18.5 | -0.964 | 0.14606 | -0.009 | -6.602
-18 | -0.935 | 0.13755 | -0.009 | -6.797
-17.5 | -0.902 | 0.13555 | -0.009 | -6.652
-17 | -0.871 | 0.12805 | -0.009 | -6.801
-16.5 | -0.851 | 0.12487 | -0.011 | -6.817
-16 | -0.812 | 0.13921 | -0.01 | -5.835
-15.5 | -0.785 | 0.11894 | -0.011 | -6.597
-15 | -0.758 | 0.11947 | -0.011 | -6.344
-14.5 | -0.734 | 0.10628 | -0.013 | -6.903
-14 | -0.7 | 0.10348 | -0.012 | -6.76
-13.5 | -0.672 | 0.0941 | -0.012 | -7.139
-13 | -0.654 | 0.08098 | -0.016 | -8.077
-12.5 | -0.615 | 0.09171 | -0.013 | -6.703
-12 | -0.594 | 0.07737 | -0.016 | -7.682
-11.5 | -0.644 | 0.02861 | -0.025 | -22.506
-11 | -0.532 | 0.0745 | -0.016 | -7.144
-10.5 | -0.904 | 0.02303 | -0.028 | -39.232
-10 | -0.938 | 0.02072 | -0.029 | -45.28
-9.5 | -0.931 | 0.019 | -0.03 | -48.986
-9 | -0.904 | 0.01756 | -0.031 | -51.475
-8.5 | -0.863 | 0.01624 | -0.032 | -53.16
-8 | -0.814 | 0.01518 | -0.033 | -53.631
-7.5 | -0.76 | 0.01415 | -0.034 | -53.754
-7 | -0.703 | 0.01327 | -0.035 | -52.955
-6.5 | -0.642 | 0.01247 | -0.036 | -51.525
-6 | -0.58 | 0.01171 | -0.037 | -49.515
-5.5 | -0.517 | 0.01017 | -0.038 | -50.798
-5 | -0.452 | 0.00856 | -0.04 | -52.883
-4.5 | -0.387 | 0.00721 | -0.041 | -53.702
-4 | -0.321 | 0.00586 | -0.043 | -54.834
-3.5 | -0.25 | 0.00578 | -0.044 | -43.238
-3 | -0.178 | 0.0057 | -0.045 | -31.315
-2.5 | -0.106 | 0.00566 | -0.046 | -18.684
-2 | -0.033 | 0.00564 | -0.046 | -5.893
-1.5 | 0.039 | 0.00561 | -0.047 | 7.014
-1 | 0.112 | 0.00565 | -0.048 | 19.815
-0.5 | 0.185 | 0.00565 | -0.049 | 32.699
0 | 0.257 | 0.00571 | -0.05 | 45.094
0.5 | 0.33 | 0.00573 | -0.051 | 57.589
1 | 0.402 | 0.00577 | -0.052 | 69.745
1.5 | 0.475 | 0.00576 | -0.053 | 82.465
2 | 0.547 | 0.00587 | -0.054 | 93.259
2.5 | 0.62 | 0.00603 | -0.055 | 102.726
3 | 0.692 | 0.00613 | -0.056 | 112.967
3.5 | 0.765 | 0.00627 | -0.057 | 121.988
4 | 0.83 | 0.00637 | -0.058 | 130.395
4.5 | 0.891 | 0.00789 | -0.058 | 112.99
5 | 0.953 | 0.0089 | -0.059 | 107.102
5.5 | 1.01 | 0.01072 | -0.059 | 94.212
6 | 1.066 | 0.01292 | -0.06 | 82.506
6.5 | 1.122 | 0.01391 | -0.06 | 80.658
7 | 1.171 | 0.01625 | -0.061 | 72.067
7.5 | 1.217 | 0.01734 | -0.062 | 70.182
8 | 1.256 | 0.01854 | -0.062 | 67.78
8.5 | 1.286 | 0.01994 | -0.063 | 64.482
9 | 1.3 | 0.02168 | -0.064 | 59.929
9.5 | 1.29 | 0.02373 | -0.064 | 54.35
10 | 1.231 | 0.02616 | -0.065 | 47.063
10.5 | 0.819 | 0.02928 | -0.065 | 27.982
11 | 0.838 | 0.03651 | -0.064 | 22.95
11.5 | 0.879 | 0.03384 | -0.066 | 25.975
12 | 0.901 | 0.03938 | -0.066 | 22.892
12.5 | 0.825 | 0.0898 | -0.045 | 9.182
13 | 0.845 | 0.09169 | -0.041 | 9.216
13.5 | 0.875 | 0.09902 | -0.043 | 8.839
14 | 1.005 | 0.0577 | -0.066 | 17.415
14.5 | 0.925 | 0.10764 | -0.04 | 8.594
15 | 1.035 | 0.0755 | -0.063 | 13.713
15.5 | 1.024 | 0.10283 | -0.057 | 9.962
16 | 1.011 | 0.12477 | -0.044 | 8.107
16.5 | 1.056 | 0.12248 | -0.052 | 8.624
17 | 1.109 | 0.11576 | -0.059 | 9.581
17.5 | 1.096 | 0.1366 | -0.047 | 8.026
18 | 1.144 | 0.13146 | -0.055 | 8.704
18.5 | 1.247 | 0.09557 | -0.068 | 13.045
19 | 1.213 | 0.14172 | -0.059 | 8.557
19.5 | 1.214 | 0.15006 | -0.053 | 8.089
20 | 1.325 | 0.10702 | -0.069 | 12.378

## 88. Re 6M Mach 0.50 (2)
BIGFOIL.COM POLAR EXPORT
NACA64-220
NACA64-220 |  |  |  | Cl Max: | 1.2899 | at alpha= | 14 | deg
XFOIL ncrit=9 |  |  |  | L/D Max: | 142.673 | at alpha= | 4 | deg
Re: | 6000000 |  |  | Cd Min: | 0.1756 | at alpha= | 19 | deg
Mach: | 0.5 |  |  | Cl=0 at alpha= | -1.4749 | deg
|  |  |  | @ Cl=0.1, Cd= | 0.0050241
|  |  |  | @ Cl=0.4, Cd= | 0.0051289
|  |  |  | @ Cl=0.6, Cd= | 0.005293
alpha (deg) | Cl | Cd | Cm | Cl/Cd
-18.5 | -0.7815 | 0.14981 | -0.0388 | -5.2166
-18 | -0.7999 | 0.13768 | -0.0469 | -5.8098
-17.5 | -0.8191 | 0.1256 | -0.0551 | -6.5215
-17 | -0.842 | 0.11331 | -0.0634 | -7.4309
-16.5 | -0.8669 | 0.10124 | -0.0715 | -8.5628
-16 | -0.8911 | 0.08987 | -0.0786 | -9.9154
-15 | -0.9422 | 0.06913 | -0.0895 | -13.6294
-14.5 | -0.9593 | 0.06073 | -0.0924 | -15.7961
-14 | -0.9674 | 0.05369 | -0.0936 | -18.0183
-13.5 | -0.9749 | 0.04717 | -0.0939 | -20.6678
-13 | -0.9712 | 0.04188 | -0.093 | -23.1901
-12.5 | -0.9629 | 0.03723 | -0.0914 | -25.8636
-12 | -0.9477 | 0.03327 | -0.0893 | -28.4851
-11.5 | -0.9285 | 0.02978 | -0.0868 | -31.1786
-11 | -0.9035 | 0.02686 | -0.084 | -33.6374
-10.5 | -0.8763 | 0.02424 | -0.0809 | -36.151
-10 | -0.8519 | 0.02165 | -0.0775 | -39.3487
-9.5 | -0.8219 | 0.0195 | -0.0741 | -42.1487
-9 | -0.7891 | 0.01754 | -0.0707 | -44.9886
-8.5 | -0.7542 | 0.01579 | -0.0673 | -47.7644
-8 | -0.721 | 0.01407 | -0.0636 | -51.2438
-7.5 | -0.6837 | 0.01267 | -0.06 | -53.9621
-7 | -0.6486 | 0.01136 | -0.0559 | -57.0951
-6.5 | -0.6209 | 0.01031 | -0.0501 | -60.2231
-6 | -0.583 | 0.00964 | -0.0451 | -60.4772
-5.5 | -0.535 | 0.00886 | -0.0419 | -60.3837
-5 | -0.4777 | 0.00818 | -0.0402 | -58.3985
-4.5 | -0.418 | 0.00749 | -0.039 | -55.8077
-3.5 | -0.2961 | 0.00553 | -0.0381 | -53.5443
-3 | -0.2254 | 0.00516 | -0.0388 | -43.6822
-2.5 | -0.1513 | 0.00509 | -0.04 | -29.725
-2 | -0.0774 | 0.00502 | -0.0412 | -15.4183
-1.5 | -0.0037 | 0.00502 | -0.0424 | -0.73705
-1 | 0.0699 | 0.00502 | -0.0437 | 13.9243
-0.5 | 0.1441 | 0.00503 | -0.0451 | 28.6481
0 | 0.2181 | 0.00504 | -0.0464 | 43.2738
0.5 | 0.2916 | 0.00506 | -0.0477 | 57.6285
1 | 0.365 | 0.00511 | -0.0489 | 71.4286
1.5 | 0.4391 | 0.00515 | -0.0502 | 85.2621
2 | 0.5133 | 0.00519 | -0.0513 | 98.9017
2.5 | 0.5863 | 0.00528 | -0.0523 | 111.0417
3 | 0.6603 | 0.00535 | -0.0532 | 123.4206
3.5 | 0.7337 | 0.00548 | -0.0539 | 133.8869
4 | 0.8061 | 0.00565 | -0.0543 | 142.6726
4.5 | 0.8623 | 0.00651 | -0.0522 | 132.4578
5 | 0.9012 | 0.00788 | -0.0474 | 114.3655
5.5 | 0.9356 | 0.00902 | -0.0417 | 103.7251
6 | 0.9461 | 0.01017 | -0.0321 | 93.0285
6.5 | 0.9613 | 0.01181 | -0.0248 | 81.3971
7 | 0.9836 | 0.0137 | -0.0193 | 71.7956
7.5 | 0.997 | 0.01633 | -0.0138 | 61.0533
8 | 1.0147 | 0.01905 | -0.0093 | 53.2651
8.5 | 1.042 | 0.02154 | -0.0058 | 48.3751
9 | 1.069 | 0.02416 | -0.0026 | 44.2467
9.5 | 1.0975 | 0.02687 | 0.0003 | 40.8448
10 | 1.1235 | 0.02989 | 0.0031 | 37.5878
10.5 | 1.1522 | 0.03295 | 0.0056 | 34.9681
11 | 1.1791 | 0.03628 | 0.0079 | 32.5
11.5 | 1.2022 | 0.04005 | 0.01 | 30.0175
12 | 1.2281 | 0.04384 | 0.0118 | 28.0132
12.5 | 1.251 | 0.04805 | 0.0134 | 26.0354
13 | 1.2695 | 0.0528 | 0.0146 | 24.0436
13.5 | 1.2837 | 0.05821 | 0.0154 | 22.0529
14 | 1.2899 | 0.06457 | 0.0155 | 19.9768
14.5 | 1.2896 | 0.07189 | 0.0147 | 17.9385
15.5 | 1.2682 | 0.08996 | 0.0096 | 14.0974
16 | 1.2497 | 0.10065 | 0.005 | 12.4163
16.5 | 1.2292 | 0.11217 | -0.0009 | 10.9584
17 | 1.2086 | 0.12419 | -0.0079 | 9.7319
18 | 1.1692 | 0.14934 | -0.0244 | 7.8291
18.5 | 1.1524 | 0.16204 | -0.0334 | 7.1118
19 | 1.1322 | 0.1756 | -0.0433 | 6.4476

## 89. Re 7M Mach 0.00 (1)
BIGFOIL.COM POLAR EXPORT
NACA64-220
NACA64-220 |  |  |  | Cl Max: | 1.62 | at alpha= | 16 | deg
JavaFoil+Calcfoil stall+Eppler ext transition |  |  |  | L/D Max: | 127.462 | at alpha= | 4 | deg
Re: | 7000000 |  |  | Cd Min: | 0.0052 | at alpha= | -1.5 | deg
Mach: | 0 |  |  | Cl=0 at alpha= | -1.7698 | deg
|  |  |  | @ Cl=0.1, Cd= | 0.0052105
|  |  |  | @ Cl=0.4, Cd= | 0.0053358
|  |  |  | @ Cl=0.6, Cd= | 0.00551
alpha (deg) | Cl | Cd | Cm | Cl/Cd
-20 | -1.37 | 0.05096 | -0.009 | -26.877
-19.5 | -1.376 | 0.04682 | -0.01 | -29.38
-19 | -1.378 | 0.04348 | -0.01 | -31.706
-18.5 | -1.379 | 0.04018 | -0.011 | -34.331
-18 | -1.377 | 0.03697 | -0.012 | -37.262
-17.5 | -1.371 | 0.035 | -0.013 | -39.173
-17 | -1.364 | 0.03225 | -0.013 | -42.288
-16.5 | -1.353 | 0.02968 | -0.014 | -45.594
-16 | -1.339 | 0.02778 | -0.015 | -48.207
-15.5 | -1.322 | 0.02579 | -0.016 | -51.269
-15 | -1.303 | 0.02396 | -0.017 | -54.368
-14.5 | -1.279 | 0.02236 | -0.018 | -57.224
-14 | -1.253 | 0.02095 | -0.018 | -59.826
-13.5 | -1.224 | 0.01963 | -0.019 | -62.357
-13 | -1.192 | 0.01851 | -0.02 | -64.394
-12.5 | -1.157 | 0.0175 | -0.021 | -66.13
-12 | -1.12 | 0.01643 | -0.022 | -68.18
-11.5 | -1.08 | 0.01549 | -0.023 | -69.756
-11 | -1.038 | 0.01468 | -0.024 | -70.699
-10.5 | -0.994 | 0.01386 | -0.025 | -71.701
-10 | -0.947 | 0.01315 | -0.025 | -72.044
-9.5 | -0.899 | 0.01246 | -0.026 | -72.152
-9 | -0.849 | 0.01185 | -0.027 | -71.598
-8.5 | -0.796 | 0.01132 | -0.028 | -70.309
-8 | -0.743 | 0.01077 | -0.029 | -68.941
-7.5 | -0.688 | 0.01026 | -0.03 | -67.018
-7 | -0.631 | 0.00982 | -0.031 | -64.31
-6.5 | -0.574 | 0.0094 | -0.032 | -61.116
-6 | -0.518 | 0.00841 | -0.033 | -61.566
-5.5 | -0.46 | 0.00785 | -0.034 | -58.583
-5 | -0.403 | 0.00681 | -0.035 | -59.178
-4.5 | -0.341 | 0.00622 | -0.036 | -54.873
-4 | -0.279 | 0.00578 | -0.037 | -48.252
-3.5 | -0.217 | 0.00529 | -0.038 | -40.991
-3 | -0.155 | 0.00525 | -0.039 | -29.412
-2.5 | -0.092 | 0.00525 | -0.039 | -17.47
-2 | -0.029 | 0.00523 | -0.04 | -5.501
-1.5 | 0.034 | 0.0052 | -0.041 | 6.553
-1 | 0.097 | 0.00521 | -0.042 | 18.628
-0.5 | 0.16 | 0.00522 | -0.043 | 30.651
0 | 0.223 | 0.00523 | -0.044 | 42.607
0.5 | 0.286 | 0.00525 | -0.045 | 54.367
1 | 0.349 | 0.00527 | -0.045 | 66.127
1.5 | 0.411 | 0.00535 | -0.046 | 76.823
2 | 0.474 | 0.00543 | -0.047 | 87.392
2.5 | 0.537 | 0.00546 | -0.048 | 98.263
3 | 0.6 | 0.00551 | -0.049 | 108.902
3.5 | 0.662 | 0.0056 | -0.049 | 118.277
4 | 0.721 | 0.00566 | -0.05 | 127.462
4.5 | 0.782 | 0.00666 | -0.051 | 117.457
5 | 0.842 | 0.00718 | -0.052 | 117.251
5.5 | 0.902 | 0.00815 | -0.053 | 110.761
6 | 0.955 | 0.00833 | -0.053 | 114.679
6.5 | 1.008 | 0.01007 | -0.054 | 100.052
7 | 1.061 | 0.01057 | -0.054 | 100.343
7.5 | 1.11 | 0.01202 | -0.055 | 92.372
8 | 1.161 | 0.01256 | -0.055 | 92.398
8.5 | 1.21 | 0.01318 | -0.056 | 91.798
9 | 1.257 | 0.01379 | -0.056 | 91.2
9.5 | 1.302 | 0.01449 | -0.057 | 89.878
10 | 1.345 | 0.01523 | -0.058 | 88.329
10.5 | 1.386 | 0.01604 | -0.058 | 86.394
11 | 1.425 | 0.01691 | -0.059 | 84.241
11.5 | 1.461 | 0.01784 | -0.059 | 81.891
12 | 1.492 | 0.01891 | -0.06 | 78.928
12.5 | 1.52 | 0.02002 | -0.06 | 75.931
13 | 1.545 | 0.02121 | -0.061 | 72.852
13.5 | 1.567 | 0.02233 | -0.061 | 70.157
14 | 1.584 | 0.0237 | -0.062 | 66.849
14.5 | 1.599 | 0.02507 | -0.062 | 63.768
15 | 1.609 | 0.02668 | -0.063 | 60.32
15.5 | 1.616 | 0.02826 | -0.063 | 57.192
16 | 1.62 | 0.03019 | -0.063 | 53.652
16.5 | 1.62 | 0.03206 | -0.064 | 50.539
17 | 1.617 | 0.03416 | -0.064 | 47.338
17.5 | 1.611 | 0.03638 | -0.064 | 44.29
18 | 1.602 | 0.03867 | -0.065 | 41.432
18.5 | 1.59 | 0.04126 | -0.065 | 38.541
19 | 1.575 | 0.0444 | -0.065 | 35.476
19.5 | 1.557 | 0.04772 | -0.065 | 32.635
20 | 1.536 | 0.05183 | -0.066 | 29.644

## 90. Re 7M Mach 0.00 (2)
BIGFOIL.COM POLAR EXPORT
NACA64-220
NACA64-220 |  |  |  | Cl Max: | 1.6251 | at alpha= | 20 | deg
XFOIL ncrit=9 |  |  |  | L/D Max: | 127.405 | at alpha= | 4 | deg
Re: | 7000000 |  |  | Cd Min: | 0.06133 | at alpha= | 20 | deg
Mach: | 0 |  |  | Cl=0 at alpha= | -1.5329 | deg
|  |  |  | @ Cl=0.1, Cd= | 0.00455
|  |  |  | @ Cl=0.4, Cd= | 0.0046701
|  |  |  | @ Cl=0.6, Cd= | 0.0049077
alpha (deg) | Cl | Cd | Cm | Cl/Cd
-20 | -1.5201 | 0.049 | -0.0408 | -31.0224
-19.5 | -1.5045 | 0.04546 | -0.0412 | -33.095
-19 | -1.487 | 0.04216 | -0.0415 | -35.2704
-18.5 | -1.4685 | 0.03899 | -0.0416 | -37.6635
-18 | -1.4501 | 0.03561 | -0.0421 | -40.7217
-17.5 | -1.4245 | 0.03251 | -0.0432 | -43.8173
-17 | -1.3099 | 0.029 | -0.0619 | -45.169
-16.5 | -1.2844 | 0.02702 | -0.0615 | -47.5352
-16 | -1.2622 | 0.02503 | -0.0601 | -50.4275
-15.5 | -1.239 | 0.02319 | -0.0587 | -53.4282
-15 | -1.215 | 0.02141 | -0.0571 | -56.7492
-14.5 | -1.1877 | 0.01989 | -0.0556 | -59.7134
-14 | -1.1643 | 0.01822 | -0.0536 | -63.9023
-13.5 | -1.1385 | 0.01674 | -0.0515 | -68.0108
-13 | -1.1113 | 0.01541 | -0.0494 | -72.1155
-12.5 | -1.0819 | 0.01429 | -0.0472 | -75.7103
-12 | -1.0517 | 0.0133 | -0.0448 | -79.0752
-11.5 | -1.0198 | 0.01246 | -0.0423 | -81.8459
-11 | -0.9935 | 0.01163 | -0.0387 | -85.4256
-10.5 | -0.9723 | 0.01104 | -0.0334 | -88.0707
-10 | -0.9299 | 0.01058 | -0.0318 | -87.8922
-9.5 | -0.8827 | 0.01021 | -0.0309 | -86.4545
-9 | -0.8345 | 0.00979 | -0.0302 | -85.24
-8.5 | -0.7837 | 0.00945 | -0.0298 | -82.9312
-8 | -0.7318 | 0.00909 | -0.0297 | -80.5061
-7.5 | -0.6784 | 0.00878 | -0.0297 | -77.2665
-7 | -0.6247 | 0.00843 | -0.0298 | -74.1044
-6.5 | -0.5711 | 0.00803 | -0.03 | -71.1208
-6 | -0.5168 | 0.00761 | -0.0302 | -67.9106
-5.5 | -0.4611 | 0.00725 | -0.0306 | -63.6
-5 | -0.4051 | 0.00684 | -0.0312 | -59.2251
-4.5 | -0.3491 | 0.0064 | -0.0317 | -54.5469
-4 | -0.2923 | 0.0059 | -0.0325 | -49.5424
-3.5 | -0.236 | 0.00527 | -0.0333 | -44.7818
-3 | -0.1783 | 0.00474 | -0.0342 | -37.616
-2.5 | -0.1175 | 0.00464 | -0.0354 | -25.3233
-2 | -0.0568 | 0.00461 | -0.0365 | -12.321
-1.5 | 0.004 | 0.0046 | -0.0377 | 0.86957
-1 | 0.0652 | 0.00455 | -0.0389 | 14.3297
-0.5 | 0.1263 | 0.00455 | -0.04 | 27.7582
0 | 0.187 | 0.00455 | -0.0412 | 41.0989
0.5 | 0.2481 | 0.00459 | -0.0423 | 54.0523
1 | 0.309 | 0.0046 | -0.0435 | 67.1739
1.5 | 0.3694 | 0.00466 | -0.0445 | 79.2704
2 | 0.4303 | 0.00468 | -0.0457 | 91.9444
2.5 | 0.4903 | 0.00479 | -0.0467 | 102.3591
3 | 0.5505 | 0.00485 | -0.0477 | 113.5052
3.5 | 0.6106 | 0.00492 | -0.0487 | 124.1057
4 | 0.6676 | 0.00524 | -0.0493 | 127.4046
4.5 | 0.7156 | 0.0062 | -0.0485 | 115.4194
5 | 0.7668 | 0.00687 | -0.0481 | 111.6157
5.5 | 0.8175 | 0.0075 | -0.0477 | 109
6 | 0.8681 | 0.00808 | -0.0473 | 107.4381
6.5 | 0.9179 | 0.00864 | -0.0467 | 106.2384
7 | 0.9673 | 0.00915 | -0.046 | 105.7158
7.5 | 1.0141 | 0.00972 | -0.0449 | 104.3313
8 | 1.0579 | 0.01032 | -0.0434 | 102.5097
8.5 | 1.101 | 0.01085 | -0.0416 | 101.4747
9 | 1.1365 | 0.01132 | -0.0384 | 100.3975
9.5 | 1.1635 | 0.01197 | -0.0339 | 97.2013
10 | 1.1944 | 0.01267 | -0.0306 | 94.2699
10.5 | 1.2223 | 0.01361 | -0.0272 | 89.809
11 | 1.2537 | 0.01456 | -0.0246 | 86.1058
11.5 | 1.2826 | 0.01571 | -0.0219 | 81.6423
12 | 1.3095 | 0.01708 | -0.0194 | 76.6686
12.5 | 1.3367 | 0.01855 | -0.0171 | 72.0593
13 | 1.3643 | 0.02009 | -0.0151 | 67.9094
13.5 | 1.3897 | 0.02183 | -0.0131 | 63.6601
14 | 1.4117 | 0.02388 | -0.0111 | 59.1164
14.5 | 1.4326 | 0.02611 | -0.0093 | 54.8679
15 | 1.4555 | 0.02833 | -0.0079 | 51.3766
15.5 | 1.4781 | 0.03069 | -0.0066 | 48.1623
16 | 1.4985 | 0.0333 | -0.0055 | 45
16.5 | 1.5169 | 0.03616 | -0.0045 | 41.9497
17.5 | 1.5485 | 0.04231 | -0.0027 | 36.5989
18 | 1.5664 | 0.04566 | -0.0025 | 34.3057
18.5 | 1.5827 | 0.04925 | -0.0025 | 32.136
19 | 1.5981 | 0.05305 | -0.0027 | 30.1244
19.5 | 1.6117 | 0.05713 | -0.0031 | 28.2111
20 | 1.6251 | 0.06133 | -0.0037 | 26.4976

## 91. Re 7M Mach 0.10 (1)
BIGFOIL.COM POLAR EXPORT
NACA64-220
NACA64-220 |  |  |  | Cl Max: | 1.604 | at alpha= | 16 | deg
JavaFoil+Calcfoil stall+Eppler ext transition |  |  |  | L/D Max: | 127.973 | at alpha= | 4 | deg
Re: | 7000000 |  |  | Cd Min: | 0.0052 | at alpha= | -1 | deg
Mach: | 0.1 |  |  | Cl=0 at alpha= | -1.7698 | deg
|  |  |  | @ Cl=0.1, Cd= | 0.0052019
|  |  |  | @ Cl=0.4, Cd= | 0.0053394
|  |  |  | @ Cl=0.6, Cd= | 0.0055076
alpha (deg) | Cl | Cd | Cm | Cl/Cd
-20 | -1.333 | 0.05418 | -0.009 | -24.61
-19.5 | -1.343 | 0.0495 | -0.01 | -27.138
-19 | -1.351 | 0.04514 | -0.01 | -29.932
-18.5 | -1.355 | 0.04157 | -0.011 | -32.598
-18 | -1.357 | 0.03819 | -0.012 | -35.517
-17.5 | -1.353 | 0.03609 | -0.013 | -37.487
-17 | -1.348 | 0.03315 | -0.014 | -40.672
-16.5 | -1.34 | 0.03089 | -0.014 | -43.381
-16 | -1.329 | 0.02844 | -0.015 | -46.726
-15.5 | -1.314 | 0.0264 | -0.016 | -49.785
-15 | -1.296 | 0.02448 | -0.017 | -52.967
-14.5 | -1.275 | 0.02281 | -0.018 | -55.901
-14 | -1.25 | 0.02135 | -0.019 | -58.56
-13.5 | -1.223 | 0.01998 | -0.019 | -61.194
-13 | -1.192 | 0.01881 | -0.02 | -63.343
-12.5 | -1.158 | 0.01778 | -0.021 | -65.094
-12 | -1.121 | 0.0167 | -0.022 | -67.131
-11.5 | -1.082 | 0.01571 | -0.023 | -68.891
-11 | -1.04 | 0.01487 | -0.024 | -69.933
-10.5 | -0.996 | 0.01405 | -0.025 | -70.889
-10 | -0.95 | 0.01331 | -0.026 | -71.384
-9.5 | -0.902 | 0.01261 | -0.026 | -71.472
-9 | -0.851 | 0.01198 | -0.027 | -71.066
-8.5 | -0.799 | 0.01143 | -0.028 | -69.902
-8 | -0.745 | 0.0109 | -0.029 | -68.382
-7.5 | -0.69 | 0.01035 | -0.03 | -66.702
-7 | -0.634 | 0.0099 | -0.031 | -64.054
-6.5 | -0.577 | 0.00947 | -0.032 | -60.936
-6 | -0.52 | 0.00848 | -0.033 | -61.332
-5.5 | -0.462 | 0.0079 | -0.034 | -58.417
-5 | -0.405 | 0.00688 | -0.035 | -58.845
-4.5 | -0.343 | 0.0062 | -0.036 | -55.298
-4 | -0.28 | 0.00582 | -0.037 | -48.151
-3.5 | -0.218 | 0.00529 | -0.038 | -41.156
-3 | -0.155 | 0.00529 | -0.039 | -29.382
-2.5 | -0.092 | 0.00524 | -0.04 | -17.596
-2 | -0.029 | 0.00524 | -0.04 | -5.522
-1.5 | 0.034 | 0.00523 | -0.041 | 6.549
-1 | 0.097 | 0.0052 | -0.042 | 18.748
-0.5 | 0.161 | 0.00524 | -0.043 | 30.633
0 | 0.224 | 0.00526 | -0.044 | 42.586
0.5 | 0.287 | 0.00524 | -0.045 | 54.776
1 | 0.35 | 0.00526 | -0.046 | 66.624
1.5 | 0.413 | 0.00536 | -0.046 | 77.11
2 | 0.476 | 0.00541 | -0.047 | 87.999
2.5 | 0.54 | 0.00546 | -0.048 | 98.864
3 | 0.603 | 0.00551 | -0.049 | 109.395
3.5 | 0.666 | 0.0056 | -0.05 | 118.873
4 | 0.724 | 0.00566 | -0.051 | 127.973
4.5 | 0.786 | 0.00672 | -0.051 | 116.981
5 | 0.846 | 0.00728 | -0.052 | 116.256
5.5 | 0.907 | 0.00817 | -0.053 | 111.034
6 | 0.959 | 0.00918 | -0.053 | 104.489
6.5 | 1.012 | 0.01016 | -0.054 | 99.547
7 | 1.065 | 0.01067 | -0.054 | 99.806
7.5 | 1.115 | 0.01215 | -0.055 | 91.74
8 | 1.165 | 0.01269 | -0.055 | 91.846
8.5 | 1.214 | 0.01332 | -0.056 | 91.156
9 | 1.261 | 0.01399 | -0.057 | 90.128
9.5 | 1.306 | 0.01468 | -0.057 | 88.993
10 | 1.349 | 0.01547 | -0.058 | 87.168
10.5 | 1.389 | 0.01629 | -0.058 | 85.252
11 | 1.427 | 0.01721 | -0.059 | 82.914
11.5 | 1.462 | 0.01818 | -0.059 | 80.437
12 | 1.493 | 0.01922 | -0.06 | 77.699
12.5 | 1.52 | 0.02036 | -0.06 | 74.634
13 | 1.543 | 0.02155 | -0.061 | 71.59
13.5 | 1.563 | 0.02277 | -0.061 | 68.633
14 | 1.578 | 0.02418 | -0.062 | 65.269
14.5 | 1.59 | 0.0256 | -0.062 | 62.136
15 | 1.599 | 0.02724 | -0.063 | 58.7
15.5 | 1.603 | 0.02893 | -0.063 | 55.428
16 | 1.604 | 0.03096 | -0.064 | 51.809
16.5 | 1.601 | 0.03288 | -0.064 | 48.69
17 | 1.595 | 0.03485 | -0.064 | 45.766
17.5 | 1.585 | 0.03743 | -0.065 | 42.336
18 | 1.572 | 0.03986 | -0.065 | 39.435
18.5 | 1.556 | 0.04265 | -0.065 | 36.475
19 | 1.535 | 0.04633 | -0.065 | 33.141
19.5 | 1.512 | 0.0504 | -0.065 | 30.006
20 | 1.487 | 0.05486 | -0.066 | 27.109

## 92. Re 7M Mach 0.10 (2)
BIGFOIL.COM POLAR EXPORT
NACA64-220
NACA64-220 |  |  |  | Cl Max: | 1.6191 | at alpha= | 20 | deg
XFOIL ncrit=9 |  |  |  | L/D Max: | 128.263 | at alpha= | 4 | deg
Re: | 7000000 |  |  | Cd Min: | 0.06418 | at alpha= | 20 | deg
Mach: | 0.1 |  |  | Cl=0 at alpha= | -1.5318 | deg
|  |  |  | @ Cl=0.1, Cd= | 0.00456
|  |  |  | @ Cl=0.4, Cd= | 0.0046792
|  |  |  | @ Cl=0.6, Cd= | 0.0049155
alpha (deg) | Cl | Cd | Cm | Cl/Cd
-20 | -1.5131 | 0.05158 | -0.0424 | -29.335
-19.5 | -1.5005 | 0.04764 | -0.0429 | -31.4966
-19 | -1.4848 | 0.04402 | -0.0432 | -33.7301
-18.5 | -1.4668 | 0.04072 | -0.0433 | -36.0216
-18 | -1.4449 | 0.03754 | -0.0438 | -38.4896
-17.5 | -1.4215 | 0.03422 | -0.0448 | -41.54
-17 | -1.3073 | 0.0304 | -0.0635 | -43.0033
-16.5 | -1.2813 | 0.02821 | -0.0634 | -45.4201
-16 | -1.2596 | 0.02608 | -0.0621 | -48.2975
-15.5 | -1.2366 | 0.02412 | -0.0606 | -51.2687
-15 | -1.2128 | 0.02226 | -0.0591 | -54.4834
-14.5 | -1.1856 | 0.02066 | -0.0576 | -57.3863
-14 | -1.1608 | 0.01898 | -0.0557 | -61.1591
-13.5 | -1.1363 | 0.01736 | -0.0535 | -65.4551
-13 | -1.1095 | 0.01594 | -0.0513 | -69.6048
-12.5 | -1.0803 | 0.01474 | -0.0491 | -73.2904
-12 | -1.0503 | 0.01367 | -0.0467 | -76.8325
-11.5 | -1.0182 | 0.01276 | -0.0443 | -79.7962
-11 | -0.989 | 0.01191 | -0.0411 | -83.0395
-10.5 | -0.9705 | 0.01117 | -0.0356 | -86.8845
-10 | -0.9327 | 0.01069 | -0.033 | -87.2498
-9.5 | -0.8864 | 0.0103 | -0.0319 | -86.0583
-9 | -0.8382 | 0.00989 | -0.031 | -84.7523
-8.5 | -0.7878 | 0.00951 | -0.0305 | -82.8391
-8 | -0.7356 | 0.00917 | -0.0302 | -80.2181
-7.5 | -0.6821 | 0.00884 | -0.0302 | -77.1606
-7 | -0.6282 | 0.00849 | -0.0302 | -73.9929
-6.5 | -0.5744 | 0.00808 | -0.0303 | -71.0891
-6 | -0.5199 | 0.00766 | -0.0305 | -67.8721
-5.5 | -0.4639 | 0.00729 | -0.0309 | -63.6351
-5 | -0.4076 | 0.00688 | -0.0314 | -59.2442
-4.5 | -0.3514 | 0.00644 | -0.032 | -54.5652
-4 | -0.2943 | 0.00593 | -0.0327 | -49.629
-3.5 | -0.2377 | 0.00529 | -0.0334 | -44.9338
-3 | -0.1797 | 0.00474 | -0.0344 | -37.9114
-2.5 | -0.1185 | 0.00465 | -0.0355 | -25.4839
-2 | -0.0574 | 0.00462 | -0.0367 | -12.4242
-1.5 | 0.0039 | 0.0046 | -0.0378 | 0.84783
-1 | 0.0654 | 0.00456 | -0.039 | 14.3421
-0.5 | 0.1269 | 0.00456 | -0.0402 | 27.8289
0 | 0.1881 | 0.00457 | -0.0414 | 41.1597
0.5 | 0.2495 | 0.00459 | -0.0425 | 54.3573
1 | 0.3109 | 0.00461 | -0.0437 | 67.4403
1.5 | 0.3717 | 0.00467 | -0.0447 | 79.5931
2 | 0.433 | 0.00469 | -0.0459 | 92.3241
2.5 | 0.4935 | 0.0048 | -0.0469 | 102.8125
3 | 0.554 | 0.00487 | -0.0479 | 113.7577
3.5 | 0.6146 | 0.00493 | -0.0489 | 124.6653
4 | 0.6721 | 0.00524 | -0.0495 | 128.2634
4.5 | 0.7201 | 0.00622 | -0.0486 | 115.7717
5 | 0.7714 | 0.0069 | -0.0482 | 111.7971
5.5 | 0.8221 | 0.00755 | -0.0477 | 108.8874
6 | 0.8729 | 0.00813 | -0.0472 | 107.3678
6.5 | 0.9224 | 0.00871 | -0.0465 | 105.9013
7 | 0.9716 | 0.00923 | -0.0457 | 105.2654
7.5 | 1.0185 | 0.0098 | -0.0445 | 103.9286
8 | 1.0611 | 0.01044 | -0.0426 | 101.6379
8.5 | 1.1037 | 0.01097 | -0.0407 | 100.6108
9 | 1.1339 | 0.01146 | -0.0364 | 98.9442
9.5 | 1.1617 | 0.01217 | -0.0321 | 95.456
10 | 1.1928 | 0.01294 | -0.0288 | 92.1793
10.5 | 1.2211 | 0.01395 | -0.0255 | 87.5341
11 | 1.2527 | 0.01497 | -0.023 | 83.6807
11.5 | 1.2807 | 0.01624 | -0.0203 | 78.8608
12 | 1.3079 | 0.01769 | -0.0177 | 73.9344
12.5 | 1.3359 | 0.0192 | -0.0155 | 69.5781
13 | 1.3623 | 0.02088 | -0.0135 | 65.2443
13.5 | 1.3867 | 0.02278 | -0.0114 | 60.8736
14 | 1.4081 | 0.02496 | -0.0094 | 56.4143
14.5 | 1.4308 | 0.02717 | -0.0078 | 52.661
15 | 1.4538 | 0.0295 | -0.0064 | 49.2814
15.5 | 1.4757 | 0.03201 | -0.0052 | 46.1012
16 | 1.4954 | 0.0348 | -0.0041 | 42.9713
16.5 | 1.513 | 0.03785 | -0.0031 | 39.9736
18 | 1.5621 | 0.04777 | -0.0013 | 32.7004
18.5 | 1.5786 | 0.05149 | -0.0013 | 30.6584
19 | 1.5952 | 0.05528 | -0.0015 | 28.8567
19.5 | 1.6082 | 0.05954 | -0.002 | 27.0104
20 | 1.6191 | 0.06418 | -0.0028 | 25.2275

## 93. Re 7M Mach 0.25 (1)
BIGFOIL.COM POLAR EXPORT
NACA64-220
NACA64-220 |  |  |  | Cl Max: | 1.524 | at alpha= | 13.5 | deg
JavaFoil+Calcfoil stall+Eppler ext transition |  |  |  | L/D Max: | 128.917 | at alpha= | 4 | deg
Re: | 7000000 |  |  | Cd Min: | 0.00525 | at alpha= | -2 | deg
Mach: | 0.25 |  |  | Cl=0 at alpha= | -1.7692 | deg
|  |  |  | @ Cl=0.1, Cd= | 0.00529
|  |  |  | @ Cl=0.4, Cd= | 0.0053754
|  |  |  | @ Cl=0.6, Cd= | 0.0055983
alpha (deg) | Cl | Cd | Cm | Cl/Cd
-20 | -1.015 | 0.09015 | -0.008 | -11.262
-19.5 | -1.064 | 0.0757 | -0.009 | -14.053
-19 | -1.104 | 0.06608 | -0.01 | -16.715
-18.5 | -1.141 | 0.05753 | -0.011 | -19.833
-18 | -1.171 | 0.05112 | -0.012 | -22.915
-17.5 | -1.197 | 0.04528 | -0.013 | -26.438
-17 | -1.216 | 0.04115 | -0.014 | -29.545
-16.5 | -1.23 | 0.03701 | -0.015 | -33.245
-16 | -1.239 | 0.03355 | -0.015 | -36.936
-15.5 | -1.242 | 0.03097 | -0.016 | -40.096
-15 | -1.239 | 0.02842 | -0.017 | -43.607
-14.5 | -1.232 | 0.02588 | -0.018 | -47.614
-14 | -1.22 | 0.02385 | -0.019 | -51.162
-13.5 | -1.202 | 0.02222 | -0.02 | -54.116
-13 | -1.18 | 0.02084 | -0.021 | -56.613
-12.5 | -1.153 | 0.01946 | -0.022 | -59.248
-12 | -1.122 | 0.01823 | -0.022 | -61.541
-11.5 | -1.087 | 0.01712 | -0.023 | -63.49
-11 | -1.049 | 0.01604 | -0.024 | -65.391
-10.5 | -1.008 | 0.01517 | -0.025 | -66.435
-10 | -0.963 | 0.01428 | -0.026 | -67.439
-9.5 | -0.916 | 0.01346 | -0.027 | -68.084
-9 | -0.867 | 0.01275 | -0.028 | -67.942
-8.5 | -0.814 | 0.01211 | -0.029 | -67.241
-8 | -0.76 | 0.0115 | -0.03 | -66.136
-7.5 | -0.705 | 0.01091 | -0.031 | -64.568
-7 | -0.648 | 0.01037 | -0.032 | -62.48
-6.5 | -0.59 | 0.00989 | -0.033 | -59.64
-6 | -0.532 | 0.00885 | -0.034 | -60.121
-5.5 | -0.472 | 0.00837 | -0.035 | -56.377
-5 | -0.413 | 0.00681 | -0.036 | -60.645
-4.5 | -0.352 | 0.00641 | -0.037 | -54.886
-4 | -0.288 | 0.00593 | -0.038 | -48.611
-3.5 | -0.224 | 0.00535 | -0.039 | -41.8
-3 | -0.16 | 0.00532 | -0.04 | -30.008
-2.5 | -0.095 | 0.00531 | -0.041 | -17.822
-2 | -0.03 | 0.00525 | -0.042 | -5.661
-1.5 | 0.035 | 0.00526 | -0.042 | 6.691
-1 | 0.1 | 0.00529 | -0.043 | 18.949
-0.5 | 0.165 | 0.00527 | -0.044 | 31.327
0 | 0.23 | 0.00528 | -0.045 | 43.565
0.5 | 0.295 | 0.0053 | -0.046 | 55.705
1 | 0.36 | 0.00532 | -0.047 | 67.679
1.5 | 0.425 | 0.00541 | -0.048 | 78.533
2 | 0.49 | 0.00547 | -0.049 | 89.513
2.5 | 0.554 | 0.00557 | -0.049 | 99.524
3 | 0.619 | 0.00561 | -0.05 | 110.429
3.5 | 0.684 | 0.00566 | -0.051 | 120.776
4 | 0.744 | 0.00577 | -0.052 | 128.917
4.5 | 0.807 | 0.00691 | -0.053 | 116.733
5 | 0.869 | 0.00751 | -0.054 | 115.675
5.5 | 0.926 | 0.00792 | -0.054 | 116.913
6 | 0.979 | 0.0098 | -0.055 | 99.901
6.5 | 1.034 | 0.01066 | -0.055 | 96.997
7 | 1.087 | 0.01129 | -0.056 | 96.347
7.5 | 1.137 | 0.01285 | -0.056 | 88.474
8 | 1.187 | 0.01352 | -0.057 | 87.813
8.5 | 1.235 | 0.0142 | -0.057 | 87.005
9 | 1.281 | 0.01495 | -0.058 | 85.723
9.5 | 1.324 | 0.01579 | -0.059 | 83.874
10 | 1.364 | 0.01672 | -0.059 | 81.604
10.5 | 1.401 | 0.01768 | -0.06 | 79.265
11 | 1.434 | 0.01877 | -0.06 | 76.414
11.5 | 1.464 | 0.01992 | -0.061 | 73.504
12 | 1.488 | 0.02115 | -0.061 | 70.358
12.5 | 1.505 | 0.02257 | -0.062 | 66.671
13 | 1.517 | 0.02409 | -0.062 | 62.981
13.5 | 1.524 | 0.0255 | -0.063 | 59.745
14 | 1.524 | 0.02734 | -0.063 | 55.744
14.5 | 1.519 | 0.02917 | -0.064 | 52.065
15 | 1.506 | 0.03141 | -0.064 | 47.955
15.5 | 1.489 | 0.0336 | -0.064 | 44.312
16 | 1.465 | 0.03619 | -0.065 | 40.464
16.5 | 1.435 | 0.03891 | -0.065 | 36.869
17 | 1.398 | 0.04239 | -0.065 | 32.98
17.5 | 1.354 | 0.0471 | -0.065 | 28.74
18 | 1.306 | 0.05125 | -0.065 | 25.491
18.5 | 1.252 | 0.05707 | -0.065 | 21.942

## 94. Re 7M Mach 0.25 (2)
BIGFOIL.COM POLAR EXPORT
NACA64-220
NACA64-220 |  |  |  | Cl Max: | 1.5118 | at alpha= | 17 | deg
XFOIL ncrit=9 |  |  |  | L/D Max: | 131.932 | at alpha= | 4 | deg
Re: | 7000000 |  |  | Cd Min: | 0.06742 | at alpha= | -20 | deg
Mach: | 0.25 |  |  | Cl=0 at alpha= | -1.5243 | deg
|  |  |  | @ Cl=0.1, Cd= | 0.0046157
|  |  |  | @ Cl=0.4, Cd= | 0.0047325
|  |  |  | @ Cl=0.6, Cd= | 0.004961
alpha (deg) | Cl | Cd | Cm | Cl/Cd
-20 | -1.4591 | 0.06742 | -0.0495 | -21.6419
-19.5 | -1.4563 | 0.06186 | -0.0504 | -23.5419
-19 | -1.4478 | 0.05691 | -0.0511 | -25.4402
-18.5 | -1.4366 | 0.05237 | -0.0514 | -27.4317
-18 | -1.4162 | 0.0479 | -0.0531 | -29.5658
-17.5 | -1.3917 | 0.04398 | -0.0543 | -31.6439
-17 | -1.2767 | 0.03821 | -0.0745 | -33.4127
-16.5 | -1.2627 | 0.0352 | -0.073 | -35.8722
-16 | -1.2436 | 0.03235 | -0.0718 | -38.442
-15.5 | -1.2219 | 0.02974 | -0.0705 | -41.0861
-15 | -1.1992 | 0.02728 | -0.069 | -43.9589
-14.5 | -1.1738 | 0.02513 | -0.0674 | -46.7091
-14 | -1.1492 | 0.02305 | -0.0655 | -49.8568
-13.5 | -1.1212 | 0.02126 | -0.0636 | -52.7375
-13 | -1.0967 | 0.01933 | -0.0613 | -56.7356
-12.5 | -1.0706 | 0.01759 | -0.0589 | -60.8641
-12 | -1.0413 | 0.01612 | -0.0564 | -64.5968
-11.5 | -1.0106 | 0.01479 | -0.0539 | -68.33
-11 | -0.9776 | 0.01365 | -0.0513 | -71.619
-10.5 | -0.9456 | 0.01261 | -0.0484 | -74.9881
-10 | -0.9178 | 0.0116 | -0.0446 | -79.1207
-9.5 | -0.8974 | 0.01087 | -0.0387 | -82.5575
-9 | -0.8544 | 0.01043 | -0.0363 | -81.9175
-8.5 | -0.8069 | 0.00995 | -0.0347 | -81.0955
-8 | -0.7552 | 0.00957 | -0.0338 | -78.9133
-7.5 | -0.7019 | 0.00916 | -0.0331 | -76.6266
-7 | -0.6471 | 0.00881 | -0.0327 | -73.4506
-6.5 | -0.5916 | 0.0084 | -0.0325 | -70.4286
-6 | -0.5368 | 0.00793 | -0.0323 | -67.6923
-5.5 | -0.4795 | 0.0075 | -0.0324 | -63.9333
-5 | -0.4221 | 0.00707 | -0.0327 | -59.703
-4.5 | -0.364 | 0.00658 | -0.0331 | -55.3191
-3.5 | -0.2475 | 0.00538 | -0.0343 | -46.0037
-3 | -0.1874 | 0.00478 | -0.0353 | -39.205
-2.5 | -0.1241 | 0.0047 | -0.0364 | -26.4043
-2 | -0.0608 | 0.00468 | -0.0376 | -12.9915
-1.5 | 0.0031 | 0.00464 | -0.0388 | 0.6681
-1 | 0.0667 | 0.0046 | -0.04 | 14.5
-0.5 | 0.1303 | 0.00463 | -0.0412 | 28.1425
0 | 0.1938 | 0.00463 | -0.0424 | 41.8575
0.5 | 0.2577 | 0.00463 | -0.0436 | 55.6587
1 | 0.3212 | 0.00468 | -0.0447 | 68.6325
1.5 | 0.3844 | 0.00473 | -0.0459 | 81.2685
2 | 0.448 | 0.00474 | -0.047 | 94.5148
2.5 | 0.5108 | 0.00484 | -0.048 | 105.5372
3 | 0.5735 | 0.00494 | -0.049 | 116.0931
3.5 | 0.6366 | 0.00499 | -0.0501 | 127.5752
4 | 0.6966 | 0.00528 | -0.0506 | 131.9318
4.5 | 0.745 | 0.00632 | -0.0493 | 117.8797
5.5 | 0.8467 | 0.00782 | -0.0475 | 108.2737
6 | 0.8971 | 0.00846 | -0.0464 | 106.0402
6.5 | 0.9472 | 0.00904 | -0.0452 | 104.7788
7 | 0.9946 | 0.00964 | -0.0435 | 103.1743
7.5 | 1.0364 | 0.01033 | -0.0409 | 100.3291
8 | 1.0653 | 0.01099 | -0.0359 | 96.9336
8.5 | 1.092 | 0.01177 | -0.0309 | 92.7782
9 | 1.123 | 0.01264 | -0.027 | 88.8449
9.5 | 1.1546 | 0.01366 | -0.0237 | 84.5242
10 | 1.1842 | 0.0149 | -0.0204 | 79.4765
10.5 | 1.2154 | 0.01624 | -0.0176 | 74.8399
11 | 1.2447 | 0.01776 | -0.0149 | 70.0845
11.5 | 1.2709 | 0.01958 | -0.0122 | 64.9081
12 | 1.2992 | 0.0214 | -0.0099 | 60.7103
12.5 | 1.3257 | 0.02343 | -0.0077 | 56.5813
13 | 1.349 | 0.02574 | -0.0055 | 52.4087
13.5 | 1.3711 | 0.02829 | -0.0035 | 48.4659
14 | 1.3952 | 0.03087 | -0.0018 | 45.196
14.5 | 1.4187 | 0.03361 | -0.0004 | 42.2107
15 | 1.4401 | 0.03663 | 0.0008 | 39.3148
16 | 1.4754 | 0.04369 | 0.0028 | 33.7697
16.5 | 1.4939 | 0.04734 | 0.0034 | 31.5568
17 | 1.5118 | 0.05107 | 0.0039 | 29.6025

## 95. Re 7M Mach 0.50 (1)
BIGFOIL.COM POLAR EXPORT
NACA64-220
NACA64-220 |  |  |  | Cl Max: | 1.346 | at alpha= | 20 | deg
JavaFoil+Calcfoil stall+Eppler ext transition |  |  |  | L/D Max: | 123.397 | at alpha= | 3.5 | deg
Re: | 7000000 |  |  | Cd Min: | 0.0055 | at alpha= | -0.5 | deg
Mach: | 0.5 |  |  | Cl=0 at alpha= | -1.7708 | deg
|  |  |  | @ Cl=0.1, Cd= | 0.0055133
|  |  |  | @ Cl=0.4, Cd= | 0.0056297
|  |  |  | @ Cl=0.6, Cd= | 0.0058953
alpha (deg) | Cl | Cd | Cm | Cl/Cd
-20 | -1.064 | 0.14008 | -0.008 | -7.593
-19.5 | -1.021 | 0.14601 | -0.008 | -6.989
-19 | -0.985 | 0.14265 | -0.008 | -6.908
-18.5 | -0.966 | 0.14319 | -0.009 | -6.747
-18 | -0.94 | 0.13213 | -0.01 | -7.116
-17.5 | -0.903 | 0.13245 | -0.01 | -6.818
-17 | -0.871 | 0.12708 | -0.01 | -6.855
-16.5 | -0.854 | 0.12074 | -0.011 | -7.074
-16 | -0.812 | 0.13358 | -0.01 | -6.082
-15.5 | -0.786 | 0.11693 | -0.011 | -6.72
-15 | -0.758 | 0.11784 | -0.011 | -6.435
-14.5 | -0.737 | 0.10271 | -0.013 | -7.176
-14 | -0.701 | 0.10127 | -0.012 | -6.919
-13.5 | -0.675 | 0.0916 | -0.013 | -7.37
-13 | -0.731 | 0.03616 | -0.022 | -20.208
-12.5 | -0.616 | 0.08951 | -0.014 | -6.882
-12 | -0.654 | 0.04082 | -0.023 | -16.016
-11.5 | -0.645 | 0.02767 | -0.025 | -23.314
-11 | -0.535 | 0.07207 | -0.017 | -7.422
-10.5 | -0.905 | 0.02236 | -0.028 | -40.471
-10 | -0.939 | 0.02011 | -0.029 | -46.719
-9.5 | -0.932 | 0.01847 | -0.03 | -50.467
-9 | -0.905 | 0.01705 | -0.031 | -53.076
-8.5 | -0.864 | 0.01577 | -0.032 | -54.788
-8 | -0.815 | 0.01474 | -0.033 | -55.306
-7.5 | -0.761 | 0.01376 | -0.034 | -55.323
-7 | -0.704 | 0.01293 | -0.035 | -54.42
-6.5 | -0.643 | 0.01215 | -0.036 | -52.921
-6 | -0.58 | 0.0114 | -0.037 | -50.898
-5.5 | -0.517 | 0.01002 | -0.038 | -51.577
-5 | -0.452 | 0.0091 | -0.039 | -49.594
-4.5 | -0.386 | 0.00744 | -0.041 | -51.919
-4 | -0.318 | 0.00668 | -0.042 | -47.65
-3.5 | -0.25 | 0.00562 | -0.044 | -44.42
-3 | -0.178 | 0.00558 | -0.045 | -31.964
-2.5 | -0.106 | 0.00556 | -0.046 | -19.05
-2 | -0.033 | 0.00553 | -0.046 | -6.015
-1.5 | 0.039 | 0.00553 | -0.047 | 7.121
-1 | 0.112 | 0.00551 | -0.048 | 20.337
-0.5 | 0.185 | 0.0055 | -0.049 | 33.568
0 | 0.257 | 0.00555 | -0.05 | 46.325
0.5 | 0.33 | 0.00562 | -0.051 | 58.689
1 | 0.402 | 0.00563 | -0.052 | 71.472
1.5 | 0.475 | 0.00573 | -0.053 | 82.868
2 | 0.547 | 0.00583 | -0.054 | 93.833
2.5 | 0.62 | 0.00592 | -0.055 | 104.738
3 | 0.692 | 0.00603 | -0.056 | 114.734
3.5 | 0.765 | 0.0062 | -0.057 | 123.397
4 | 0.83 | 0.00728 | -0.058 | 114.07
4.5 | 0.89 | 0.00814 | -0.058 | 109.318
5 | 0.951 | 0.00938 | -0.059 | 101.398
5.5 | 1.009 | 0.01131 | -0.059 | 89.226
6 | 1.067 | 0.01268 | -0.06 | 84.169
6.5 | 1.12 | 0.01481 | -0.06 | 75.628
7 | 1.172 | 0.01581 | -0.061 | 74.122
7.5 | 1.219 | 0.01685 | -0.062 | 72.342
8 | 1.258 | 0.01808 | -0.062 | 69.583
8.5 | 1.287 | 0.01944 | -0.063 | 66.206
9 | 1.301 | 0.02105 | -0.064 | 61.809
9.5 | 1.291 | 0.02303 | -0.064 | 56.074
10 | 1.233 | 0.02543 | -0.065 | 48.487
10.5 | 0.821 | 0.02846 | -0.065 | 28.84
11 | 0.842 | 0.03474 | -0.065 | 24.241
11.5 | 0.88 | 0.03291 | -0.066 | 26.746
12 | 0.905 | 0.03787 | -0.066 | 23.889
12.5 | 0.902 | 0.05413 | -0.063 | 16.67
13 | 0.961 | 0.04211 | -0.067 | 22.816
13.5 | 0.964 | 0.05694 | -0.064 | 16.93
14 | 1.011 | 0.05405 | -0.067 | 18.701
14.5 | 0.932 | 0.10555 | -0.045 | 8.827
15 | 1.063 | 0.06107 | -0.067 | 17.407
15.5 | 1.068 | 0.07953 | -0.065 | 13.434
16 | 1.014 | 0.12209 | -0.046 | 8.305
16.5 | 1.094 | 0.10004 | -0.061 | 10.933
17 | 1.15 | 0.09219 | -0.065 | 12.472
17.5 | 1.1 | 0.13266 | -0.049 | 8.289
18 | 1.214 | 0.09051 | -0.067 | 13.415
18.5 | 1.259 | 0.08726 | -0.069 | 14.423
19 | 1.227 | 0.13042 | -0.062 | 9.404
19.5 | 1.23 | 0.13954 | -0.057 | 8.813
20 | 1.346 | 0.0923 | -0.071 | 14.585

## 96. Re 7M Mach 0.50 (2)
BIGFOIL.COM POLAR EXPORT
NACA64-220
NACA64-220 |  |  |  | Cl Max: | 1.3116 | at alpha= | 14 | deg
XFOIL ncrit=9 |  |  |  | L/D Max: | 144.642 | at alpha= | 4 | deg
Re: | 7000000 |  |  | Cd Min: | 0.17378 | at alpha= | 19 | deg
Mach: | 0.5 |  |  | Cl=0 at alpha= | -1.4805 | deg
|  |  |  | @ Cl=0.1, Cd= | 0.00485
|  |  |  | @ Cl=0.4, Cd= | 0.0049489
|  |  |  | @ Cl=0.6, Cd= | 0.0051281
alpha (deg) | Cl | Cd | Cm | Cl/Cd
-18.5 | -0.8053 | 0.14654 | -0.0413 | -5.4954
-18 | -0.8223 | 0.13454 | -0.0495 | -6.1119
-17.5 | -0.8402 | 0.12277 | -0.0576 | -6.8437
-17 | -0.8613 | 0.11076 | -0.0657 | -7.7763
-16.5 | -0.8848 | 0.09904 | -0.0735 | -8.9338
-16 | -0.9078 | 0.08797 | -0.0803 | -10.3194
-15.5 | -0.9333 | 0.07728 | -0.0863 | -12.0769
-15 | -0.9564 | 0.06771 | -0.0907 | -14.1249
-14.5 | -0.977 | 0.05917 | -0.0935 | -16.5117
-14 | -0.9903 | 0.05181 | -0.0947 | -19.1141
-13.5 | -0.997 | 0.04552 | -0.0946 | -21.9025
-13 | -0.995 | 0.04021 | -0.0935 | -24.7451
-12.5 | -0.9858 | 0.0357 | -0.0917 | -27.6134
-12 | -0.9683 | 0.03196 | -0.0893 | -30.2972
-11 | -0.9223 | 0.02574 | -0.0837 | -35.8314
-10.5 | -0.8952 | 0.02318 | -0.0805 | -38.6195
-10 | -0.8647 | 0.02095 | -0.0771 | -41.2745
-9.5 | -0.8367 | 0.01868 | -0.0735 | -44.7912
-9 | -0.8043 | 0.01677 | -0.07 | -47.9606
-8.5 | -0.769 | 0.01504 | -0.0664 | -51.1303
-8 | -0.7326 | 0.01351 | -0.0628 | -54.2265
-7.5 | -0.6959 | 0.0121 | -0.059 | -57.5124
-6.5 | -0.6371 | 0.01001 | -0.0478 | -63.6464
-6 | -0.5878 | 0.00943 | -0.0445 | -62.333
-5.5 | -0.5362 | 0.0087 | -0.0418 | -61.6322
-5 | -0.4785 | 0.00805 | -0.0401 | -59.441
-4.5 | -0.4169 | 0.00743 | -0.0392 | -56.1104
-4 | -0.3545 | 0.00668 | -0.0386 | -53.0689
-3.5 | -0.2924 | 0.00574 | -0.0384 | -50.9408
-3 | -0.2248 | 0.00502 | -0.039 | -44.7809
-2.5 | -0.1507 | 0.00492 | -0.0401 | -30.6301
-2 | -0.0766 | 0.0049 | -0.0414 | -15.6327
-1.5 | -0.0029 | 0.0049 | -0.0426 | -0.59184
-1 | 0.0713 | 0.00485 | -0.044 | 14.701
-0.5 | 0.1454 | 0.00485 | -0.0453 | 29.9794
0 | 0.2193 | 0.00489 | -0.0467 | 44.8466
0.5 | 0.2929 | 0.00493 | -0.0479 | 59.4118
1 | 0.367 | 0.00494 | -0.0493 | 74.2915
1.5 | 0.4414 | 0.00496 | -0.0506 | 88.9919
2 | 0.515 | 0.00504 | -0.0517 | 102.1825
2.5 | 0.589 | 0.00511 | -0.0527 | 115.2642
3 | 0.6619 | 0.00523 | -0.0535 | 126.5583
3.5 | 0.7366 | 0.0053 | -0.0544 | 138.9811
4 | 0.8071 | 0.00558 | -0.0545 | 144.6416
4.5 | 0.8564 | 0.00672 | -0.0514 | 127.4405
5 | 0.897 | 0.00797 | -0.0469 | 112.5471
5.5 | 0.9332 | 0.00904 | -0.0414 | 103.2301
6 | 0.9473 | 0.01008 | -0.0323 | 93.9782
6.5 | 0.9674 | 0.01155 | -0.0255 | 83.7576
7 | 0.9887 | 0.01344 | -0.0198 | 73.564
7.5 | 1.0024 | 0.01602 | -0.0142 | 62.5718
8 | 1.0265 | 0.01843 | -0.0101 | 55.6972
8.5 | 1.0554 | 0.02079 | -0.0066 | 50.7648
9 | 1.0849 | 0.02326 | -0.0034 | 46.6423
9.5 | 1.1128 | 0.02594 | -0.0003 | 42.899
10 | 1.1408 | 0.02883 | 0.0026 | 39.5699
10.5 | 1.1682 | 0.03192 | 0.0052 | 36.5977
11 | 1.1933 | 0.03532 | 0.0076 | 33.7854
11.5 | 1.2208 | 0.03878 | 0.0098 | 31.4801
12 | 1.2468 | 0.0425 | 0.0118 | 29.3365
12.5 | 1.27 | 0.04664 | 0.0135 | 27.2298
13.5 | 1.303 | 0.05663 | 0.0159 | 23.009
14 | 1.3116 | 0.0627 | 0.0162 | 20.9187
14.5 | 1.31 | 0.07006 | 0.0156 | 18.6983
15 | 1.3017 | 0.07847 | 0.0139 | 16.5885
16 | 1.2691 | 0.09853 | 0.0065 | 12.8803
16.5 | 1.2482 | 0.10996 | 0.0008 | 11.3514
17 | 1.2272 | 0.12193 | -0.006 | 10.0648
17.5 | 1.2069 | 0.13429 | -0.0137 | 8.9873
18 | 1.1846 | 0.14726 | -0.0225 | 8.0443
18.5 | 1.1634 | 0.16048 | -0.032 | 7.2495
19 | 1.1443 | 0.17378 | -0.0417 | 6.5848

## 97. Re 8M Mach 0.00 (1)
BIGFOIL.COM POLAR EXPORT
NACA64-220
NACA64-220 |  |  |  | Cl Max: | 1.622 | at alpha= | 16 | deg
JavaFoil+Calcfoil stall+Eppler ext transition |  |  |  | L/D Max: | 120.48 | at alpha= | 3.5 | deg
Re: | 8000000 |  |  | Cd Min: | 0.00512 | at alpha= | -1 | deg
Mach: | 0 |  |  | Cl=0 at alpha= | -1.7698 | deg
|  |  |  | @ Cl=0.1, Cd= | 0.0051205
|  |  |  | @ Cl=0.4, Cd= | 0.0052523
|  |  |  | @ Cl=0.6, Cd= | 0.00545
alpha (deg) | Cl | Cd | Cm | Cl/Cd
-20 | -1.371 | 0.05015 | -0.009 | -27.333
-19.5 | -1.377 | 0.04599 | -0.01 | -29.939
-19 | -1.381 | 0.04214 | -0.01 | -32.771
-18.5 | -1.381 | 0.03897 | -0.011 | -35.449
-18 | -1.38 | 0.03586 | -0.012 | -38.472
-17.5 | -1.373 | 0.03395 | -0.013 | -40.444
-17 | -1.365 | 0.0316 | -0.014 | -43.194
-16.5 | -1.354 | 0.02921 | -0.014 | -46.371
-16 | -1.341 | 0.02698 | -0.015 | -49.695
-15.5 | -1.324 | 0.02507 | -0.016 | -52.818
-15 | -1.304 | 0.02328 | -0.017 | -56.026
-14.5 | -1.281 | 0.02173 | -0.018 | -58.948
-14 | -1.255 | 0.02037 | -0.019 | -61.589
-13.5 | -1.226 | 0.01908 | -0.019 | -64.24
-13 | -1.194 | 0.01799 | -0.02 | -66.337
-12.5 | -1.159 | 0.01701 | -0.021 | -68.123
-12 | -1.121 | 0.016 | -0.022 | -70.097
-11.5 | -1.081 | 0.01513 | -0.023 | -71.466
-11 | -1.039 | 0.01427 | -0.024 | -72.829
-10.5 | -0.995 | 0.01352 | -0.025 | -73.607
-10 | -0.948 | 0.0128 | -0.025 | -74.088
-9.5 | -0.9 | 0.01218 | -0.026 | -73.894
-9 | -0.85 | 0.01155 | -0.027 | -73.532
-8.5 | -0.797 | 0.01103 | -0.028 | -72.279
-8 | -0.743 | 0.01052 | -0.029 | -70.658
-7.5 | -0.688 | 0.01006 | -0.03 | -68.435
-7 | -0.632 | 0.00959 | -0.031 | -65.902
-6.5 | -0.575 | 0.0092 | -0.032 | -62.5
-6 | -0.518 | 0.00828 | -0.033 | -62.644
-5.5 | -0.46 | 0.00788 | -0.034 | -58.337
-5 | -0.403 | 0.00701 | -0.035 | -57.485
-4.5 | -0.341 | 0.00633 | -0.036 | -53.859
-4 | -0.279 | 0.0059 | -0.037 | -47.288
-3.5 | -0.217 | 0.0052 | -0.038 | -41.715
-3 | -0.155 | 0.00521 | -0.039 | -29.679
-2.5 | -0.092 | 0.00515 | -0.039 | -17.784
-2 | -0.029 | 0.00514 | -0.04 | -5.6
-1.5 | 0.034 | 0.00515 | -0.041 | 6.617
-1 | 0.097 | 0.00512 | -0.042 | 18.926
-0.5 | 0.16 | 0.00513 | -0.043 | 31.184
0 | 0.223 | 0.00519 | -0.044 | 42.968
0.5 | 0.286 | 0.00514 | -0.045 | 55.627
1 | 0.349 | 0.00517 | -0.045 | 67.464
1.5 | 0.411 | 0.00527 | -0.046 | 78.032
2 | 0.474 | 0.00532 | -0.047 | 89.096
2.5 | 0.537 | 0.0054 | -0.048 | 99.433
3 | 0.6 | 0.00545 | -0.049 | 110.072
3.5 | 0.662 | 0.0055 | -0.049 | 120.48
4 | 0.721 | 0.00635 | -0.05 | 113.571
4.5 | 0.782 | 0.00681 | -0.051 | 114.773
5 | 0.842 | 0.00745 | -0.052 | 113.09
5.5 | 0.902 | 0.00825 | -0.053 | 109.304
6 | 0.954 | 0.00936 | -0.053 | 102.013
6.5 | 1.009 | 0.00991 | -0.054 | 101.751
7 | 1.062 | 0.01042 | -0.054 | 101.917
7.5 | 1.112 | 0.01173 | -0.055 | 94.74
8 | 1.162 | 0.01231 | -0.055 | 94.405
8.5 | 1.211 | 0.01286 | -0.056 | 94.167
9 | 1.259 | 0.01347 | -0.057 | 93.413
9.5 | 1.304 | 0.01417 | -0.057 | 92.029
10 | 1.347 | 0.01487 | -0.058 | 90.613
10.5 | 1.388 | 0.01564 | -0.058 | 88.756
11 | 1.426 | 0.01649 | -0.059 | 86.48
11.5 | 1.462 | 0.01742 | -0.059 | 83.968
12 | 1.494 | 0.01839 | -0.06 | 81.256
12.5 | 1.522 | 0.01947 | -0.06 | 78.183
13 | 1.547 | 0.02063 | -0.061 | 74.96
13.5 | 1.568 | 0.02172 | -0.061 | 72.211
14 | 1.586 | 0.02306 | -0.062 | 68.792
14.5 | 1.6 | 0.02456 | -0.062 | 65.159
15 | 1.611 | 0.02595 | -0.063 | 62.1
15.5 | 1.618 | 0.02767 | -0.063 | 58.472
16 | 1.622 | 0.02934 | -0.063 | 55.285
16.5 | 1.622 | 0.03115 | -0.064 | 52.082
17 | 1.619 | 0.0332 | -0.064 | 48.778
17.5 | 1.613 | 0.03533 | -0.064 | 45.67
18 | 1.604 | 0.03755 | -0.065 | 42.725
18.5 | 1.592 | 0.04009 | -0.065 | 39.724
19 | 1.577 | 0.04345 | -0.065 | 36.285
19.5 | 1.558 | 0.04706 | -0.065 | 33.105
20 | 1.537 | 0.05098 | -0.066 | 30.156

## 98. Re 8M Mach 0.00 (2)
BIGFOIL.COM POLAR EXPORT
NACA64-220
NACA64-220 |  |  |  | Cl Max: | 1.6397 | at alpha= | 20 | deg
XFOIL ncrit=9 |  |  |  | L/D Max: | 125.164 | at alpha= | 3.5 | deg
Re: | 8000000 |  |  | Cd Min: | 0.05965 | at alpha= | 20 | deg
Mach: | 0 |  |  | Cl=0 at alpha= | -1.5385 | deg
|  |  |  | @ Cl=0.1, Cd= | 0.0044512
|  |  |  | @ Cl=0.4, Cd= | 0.0045694
|  |  |  | @ Cl=0.6, Cd= | 0.00486
alpha (deg) | Cl | Cd | Cm | Cl/Cd
-20 | -1.5414 | 0.04718 | -0.0404 | -32.6706
-19.5 | -1.5269 | 0.04357 | -0.0407 | -35.0448
-19 | -1.5097 | 0.04026 | -0.0409 | -37.4988
-18.5 | -1.4908 | 0.03716 | -0.041 | -40.1184
-18 | -1.4383 | 0.03411 | -0.047 | -42.1665
-17.5 | -1.3876 | 0.03102 | -0.0529 | -44.7324
-17 | -1.3179 | 0.02825 | -0.0622 | -46.6513
-16.5 | -1.2994 | 0.02603 | -0.0607 | -49.9193
-16 | -1.2773 | 0.02405 | -0.0593 | -53.1102
-15.5 | -1.2538 | 0.02223 | -0.0578 | -56.4013
-15 | -1.2293 | 0.02053 | -0.0562 | -59.8782
-14.5 | -1.2017 | 0.01905 | -0.0547 | -63.0814
-14 | -1.1749 | 0.01758 | -0.0528 | -66.8316
-13.5 | -1.1491 | 0.01616 | -0.0507 | -71.1077
-13 | -1.122 | 0.01488 | -0.0484 | -75.4032
-12.5 | -1.0934 | 0.01374 | -0.046 | -79.5779
-12 | -1.0634 | 0.01279 | -0.0435 | -83.1431
-11.5 | -1.0331 | 0.01199 | -0.0407 | -86.1635
-11 | -1.0068 | 0.01128 | -0.0367 | -89.2553
-10.5 | -0.9789 | 0.01078 | -0.0325 | -90.8071
-10 | -0.9357 | 0.01033 | -0.031 | -90.5808
-9.5 | -0.8877 | 0.00994 | -0.0302 | -89.3058
-9 | -0.8379 | 0.0096 | -0.0297 | -87.2812
-8.5 | -0.7869 | 0.00922 | -0.0294 | -85.3471
-8 | -0.7341 | 0.00892 | -0.0294 | -82.2982
-7.5 | -0.6802 | 0.0086 | -0.0295 | -79.093
-7 | -0.626 | 0.0083 | -0.0297 | -75.4217
-6.5 | -0.5718 | 0.0079 | -0.0299 | -72.3797
-6 | -0.5173 | 0.00752 | -0.0302 | -68.7899
-5.5 | -0.4611 | 0.00716 | -0.0307 | -64.3994
-5 | -0.405 | 0.00679 | -0.0312 | -59.6465
-4.5 | -0.3483 | 0.00638 | -0.0318 | -54.5925
-4 | -0.2914 | 0.00593 | -0.0326 | -49.14
-3.5 | -0.2346 | 0.00541 | -0.0334 | -43.3641
-3 | -0.1776 | 0.00469 | -0.0343 | -37.8678
-2.5 | -0.1173 | 0.00453 | -0.0355 | -25.894
-2 | -0.0564 | 0.00454 | -0.0366 | -12.4229
-1.5 | 0.0047 | 0.00448 | -0.0378 | 1.0491
-1 | 0.0658 | 0.00444 | -0.039 | 14.8198
-0.5 | 0.1268 | 0.00446 | -0.0401 | 28.4305
0 | 0.1877 | 0.00446 | -0.0413 | 42.0852
0.5 | 0.2488 | 0.00445 | -0.0425 | 55.9101
1 | 0.3095 | 0.00452 | -0.0436 | 68.4735
1.5 | 0.3704 | 0.00454 | -0.0447 | 81.5859
2 | 0.4308 | 0.0046 | -0.0458 | 93.6522
2.5 | 0.4911 | 0.00468 | -0.0468 | 104.9359
3 | 0.5513 | 0.00477 | -0.0479 | 115.5765
3.5 | 0.6108 | 0.00488 | -0.0488 | 125.1639
4.5 | 0.7136 | 0.00634 | -0.0482 | 112.5552
5 | 0.7663 | 0.00689 | -0.0481 | 111.2192
5.5 | 0.8172 | 0.00752 | -0.0477 | 108.6702
6 | 0.8688 | 0.00803 | -0.0474 | 108.1943
6.5 | 0.9195 | 0.00854 | -0.047 | 107.6698
7 | 0.9697 | 0.00902 | -0.0464 | 107.5055
7.5 | 1.0165 | 0.00959 | -0.0453 | 105.9958
8 | 1.0618 | 0.01015 | -0.044 | 104.6108
8.5 | 1.1063 | 0.01065 | -0.0425 | 103.8779
9 | 1.1474 | 0.01111 | -0.0404 | 103.2763
9.5 | 1.1754 | 0.01163 | -0.0358 | 101.0662
10 | 1.2043 | 0.01233 | -0.032 | 97.6723
10.5 | 1.2345 | 0.01314 | -0.0288 | 93.9498
11 | 1.2651 | 0.01405 | -0.0259 | 90.0427
11.5 | 1.2928 | 0.01521 | -0.0231 | 84.9967
12 | 1.3212 | 0.01647 | -0.0205 | 80.2186
12.5 | 1.3506 | 0.01776 | -0.0184 | 76.0473
13 | 1.3771 | 0.01931 | -0.0162 | 71.3154
13.5 | 1.4009 | 0.02112 | -0.014 | 66.3305
14 | 1.4229 | 0.02313 | -0.0119 | 61.5175
14.5 | 1.4479 | 0.02504 | -0.0103 | 57.8235
15 | 1.471 | 0.02719 | -0.0087 | 54.1008
15.5 | 1.4927 | 0.02955 | -0.0074 | 50.5144
16 | 1.5122 | 0.03219 | -0.0061 | 46.9773
16.5 | 1.5298 | 0.03509 | -0.005 | 43.5965
17 | 1.547 | 0.03809 | -0.0041 | 40.6143
17.5 | 1.5633 | 0.04092 | -0.003 | 38.2038
18 | 1.5821 | 0.04415 | -0.0028 | 35.8347
18.5 | 1.5988 | 0.04763 | -0.0026 | 33.5671
19 | 1.6155 | 0.05121 | -0.0027 | 31.5466
19.5 | 1.6287 | 0.05525 | -0.003 | 29.4787
20 | 1.6397 | 0.05965 | -0.0035 | 27.4887

## 99. Re 8M Mach 0.10 (1)
BIGFOIL.COM POLAR EXPORT
NACA64-220
NACA64-220 |  |  |  | Cl Max: | 1.606 | at alpha= | 16 | deg
JavaFoil+Calcfoil stall+Eppler ext transition |  |  |  | L/D Max: | 121.107 | at alpha= | 3.5 | deg
Re: | 8000000 |  |  | Cd Min: | 0.00514 | at alpha= | -1.5 | deg
Mach: | 0.1 |  |  | Cl=0 at alpha= | -1.7698 | deg
|  |  |  | @ Cl=0.1, Cd= | 0.00517
|  |  |  | @ Cl=0.4, Cd= | 0.0052697
|  |  |  | @ Cl=0.6, Cd= | 0.0054491
alpha (deg) | Cl | Cd | Cm | Cl/Cd
-20 | -1.336 | 0.05244 | -0.009 | -25.473
-19.5 | -1.346 | 0.04792 | -0.01 | -28.084
-19 | -1.353 | 0.04373 | -0.01 | -30.944
-18.5 | -1.357 | 0.0403 | -0.011 | -33.674
-18 | -1.357 | 0.03763 | -0.012 | -36.072
-17.5 | -1.355 | 0.035 | -0.013 | -38.71
-17 | -1.35 | 0.03251 | -0.014 | -41.524
-16.5 | -1.342 | 0.02998 | -0.014 | -44.758
-16 | -1.33 | 0.02774 | -0.015 | -47.967
-15.5 | -1.316 | 0.02587 | -0.016 | -50.86
-15 | -1.297 | 0.024 | -0.017 | -54.053
-14.5 | -1.276 | 0.0223 | -0.018 | -57.236
-14 | -1.252 | 0.02075 | -0.019 | -60.329
-13.5 | -1.224 | 0.01942 | -0.019 | -63.033
-13 | -1.193 | 0.01828 | -0.02 | -65.256
-12.5 | -1.159 | 0.01729 | -0.021 | -67.036
-12 | -1.123 | 0.01623 | -0.022 | -69.16
-11.5 | -1.083 | 0.01534 | -0.023 | -70.601
-11 | -1.041 | 0.01448 | -0.024 | -71.939
-10.5 | -0.997 | 0.01368 | -0.025 | -72.895
-10 | -0.951 | 0.01301 | -0.026 | -73.107
-9.5 | -0.903 | 0.01231 | -0.026 | -73.313
-9 | -0.852 | 0.01169 | -0.027 | -72.934
-8.5 | -0.8 | 0.01113 | -0.028 | -71.87
-8 | -0.746 | 0.01061 | -0.029 | -70.312
-7.5 | -0.691 | 0.01014 | -0.03 | -68.115
-7 | -0.635 | 0.00967 | -0.031 | -65.644
-6.5 | -0.578 | 0.00924 | -0.032 | -62.49
-6 | -0.521 | 0.00835 | -0.033 | -62.354
-5.5 | -0.462 | 0.00795 | -0.034 | -58.103
-5 | -0.405 | 0.00709 | -0.035 | -57.121
-4.5 | -0.343 | 0.00631 | -0.036 | -54.304
-4 | -0.28 | 0.00594 | -0.037 | -47.179
-3.5 | -0.218 | 0.0052 | -0.038 | -41.899
-3 | -0.155 | 0.0052 | -0.039 | -29.888
-2.5 | -0.092 | 0.00519 | -0.04 | -17.757
-2 | -0.029 | 0.00515 | -0.04 | -5.619
-1.5 | 0.034 | 0.00514 | -0.041 | 6.667
-1 | 0.097 | 0.00517 | -0.042 | 18.87
-0.5 | 0.161 | 0.00517 | -0.043 | 31.076
0 | 0.224 | 0.00518 | -0.044 | 43.212
0.5 | 0.287 | 0.00516 | -0.045 | 55.617
1 | 0.35 | 0.00523 | -0.046 | 66.973
1.5 | 0.413 | 0.00528 | -0.046 | 78.345
2 | 0.476 | 0.00532 | -0.047 | 89.492
2.5 | 0.54 | 0.00543 | -0.048 | 99.413
3 | 0.603 | 0.00545 | -0.049 | 110.643
3.5 | 0.666 | 0.0055 | -0.05 | 121.107
4 | 0.724 | 0.0064 | -0.051 | 113.136
4.5 | 0.786 | 0.00683 | -0.051 | 115.116
5 | 0.846 | 0.00752 | -0.052 | 112.609
5.5 | 0.907 | 0.00836 | -0.053 | 108.489
6 | 0.958 | 0.00943 | -0.053 | 101.663
6.5 | 1.012 | 0.00999 | -0.054 | 101.305
7 | 1.066 | 0.01052 | -0.054 | 101.366
7.5 | 1.116 | 0.01184 | -0.055 | 94.222
8 | 1.166 | 0.01243 | -0.056 | 93.835
8.5 | 1.215 | 0.013 | -0.056 | 93.479
9 | 1.262 | 0.01363 | -0.057 | 92.592
9.5 | 1.308 | 0.01435 | -0.057 | 91.124
10 | 1.35 | 0.01506 | -0.058 | 89.693
10.5 | 1.391 | 0.01586 | -0.058 | 87.705
11 | 1.428 | 0.01676 | -0.059 | 85.212
11.5 | 1.464 | 0.0177 | -0.06 | 82.681
12 | 1.495 | 0.01869 | -0.06 | 80
12.5 | 1.521 | 0.01989 | -0.061 | 76.483
13 | 1.545 | 0.02095 | -0.061 | 73.72
13.5 | 1.564 | 0.02223 | -0.062 | 70.358
14 | 1.58 | 0.02352 | -0.062 | 67.205
14.5 | 1.592 | 0.02507 | -0.062 | 63.509
15 | 1.6 | 0.02664 | -0.063 | 60.076
15.5 | 1.605 | 0.02833 | -0.063 | 56.653
16 | 1.606 | 0.03008 | -0.064 | 53.388
16.5 | 1.603 | 0.03215 | -0.064 | 49.85
17 | 1.597 | 0.03413 | -0.064 | 46.776
17.5 | 1.587 | 0.03635 | -0.065 | 43.648
18 | 1.574 | 0.0387 | -0.065 | 40.667
18.5 | 1.557 | 0.04182 | -0.065 | 37.229
19 | 1.536 | 0.0457 | -0.065 | 33.615
19.5 | 1.515 | 0.04893 | -0.066 | 30.957
20 | 1.49 | 0.05324 | -0.066 | 27.98

## 100. Re 8M Mach 0.10 (2)
BIGFOIL.COM POLAR EXPORT
NACA64-220
NACA64-220 |  |  |  | Cl Max: | 1.6316 | at alpha= | 20 | deg
XFOIL ncrit=9 |  |  |  | L/D Max: | 125.726 | at alpha= | 3.5 | deg
Re: | 8000000 |  |  | Cd Min: | 0.06276 | at alpha= | 20 | deg
Mach: | 0.1 |  |  | Cl=0 at alpha= | -1.5366 | deg
|  |  |  | @ Cl=0.1, Cd= | 0.0044566
|  |  |  | @ Cl=0.4, Cd= | 0.0045769
|  |  |  | @ Cl=0.6, Cd= | 0.0048629
alpha (deg) | Cl | Cd | Cm | Cl/Cd
-20 | -1.5359 | 0.04963 | -0.042 | -30.947
-19.5 | -1.5219 | 0.04585 | -0.0424 | -33.193
-19 | -1.5055 | 0.04236 | -0.0426 | -35.5406
-18.5 | -1.4874 | 0.03909 | -0.0427 | -38.0507
-18 | -1.4366 | 0.03567 | -0.0488 | -40.2747
-17.5 | -1.3859 | 0.03253 | -0.0545 | -42.6038
-17 | -1.314 | 0.02957 | -0.0642 | -44.4369
-16.5 | -1.2963 | 0.0272 | -0.0627 | -47.6581
-16 | -1.2744 | 0.02508 | -0.0614 | -50.8134
-15.5 | -1.2516 | 0.02315 | -0.0599 | -54.0648
-15 | -1.2278 | 0.02132 | -0.0582 | -57.5891
-14.5 | -1.2008 | 0.01973 | -0.0566 | -60.8616
-14 | -1.1743 | 0.01818 | -0.0547 | -64.593
-13.5 | -1.1463 | 0.01679 | -0.0528 | -68.2728
-13 | -1.12 | 0.0154 | -0.0504 | -72.7273
-12.5 | -1.0917 | 0.01419 | -0.048 | -76.9345
-12 | -1.0617 | 0.01314 | -0.0455 | -80.7991
-11.5 | -1.031 | 0.01227 | -0.0428 | -84.0261
-11 | -1.0015 | 0.01151 | -0.0395 | -87.0113
-10.5 | -0.9804 | 0.01093 | -0.0341 | -89.6981
-10 | -0.939 | 0.01044 | -0.0322 | -89.9425
-9.5 | -0.8917 | 0.01003 | -0.0311 | -88.9033
-9 | -0.8419 | 0.00969 | -0.0305 | -86.8834
-8.5 | -0.7911 | 0.00929 | -0.0301 | -85.1561
-8 | -0.738 | 0.00899 | -0.0299 | -82.0912
-7.5 | -0.6842 | 0.00865 | -0.0299 | -79.0983
-7 | -0.6297 | 0.00835 | -0.0301 | -75.4132
-6 | -0.5205 | 0.00755 | -0.0304 | -68.9404
-5.5 | -0.4641 | 0.00719 | -0.0309 | -64.548
-5 | -0.4075 | 0.00684 | -0.0314 | -59.576
-4.5 | -0.3506 | 0.00641 | -0.0321 | -54.6958
-4 | -0.2934 | 0.00596 | -0.0328 | -49.2282
-3.5 | -0.2363 | 0.00542 | -0.0335 | -43.5978
-3 | -0.1789 | 0.0047 | -0.0345 | -38.0638
-2.5 | -0.1183 | 0.00454 | -0.0356 | -26.0573
-2 | -0.057 | 0.00455 | -0.0368 | -12.5275
-1.5 | 0.0045 | 0.00448 | -0.038 | 1.0045
-1 | 0.066 | 0.00444 | -0.0392 | 14.8649
-0.5 | 0.1274 | 0.00447 | -0.0403 | 28.5011
0 | 0.1887 | 0.00447 | -0.0415 | 42.2148
0.5 | 0.2503 | 0.00446 | -0.0427 | 56.1211
1 | 0.3114 | 0.00453 | -0.0438 | 68.7417
1.5 | 0.3727 | 0.00455 | -0.0449 | 81.9121
2 | 0.4335 | 0.00461 | -0.046 | 94.0347
2.5 | 0.4943 | 0.00469 | -0.0471 | 105.3945
3 | 0.5548 | 0.00478 | -0.0481 | 116.0669
3.5 | 0.6148 | 0.00489 | -0.049 | 125.726
4 | 0.669 | 0.00545 | -0.0491 | 122.7523
4.5 | 0.7181 | 0.00636 | -0.0484 | 112.9088
5 | 0.7708 | 0.00692 | -0.0482 | 111.3873
5.5 | 0.8217 | 0.00757 | -0.0477 | 108.5469
6 | 0.8736 | 0.00808 | -0.0474 | 108.1188
6.5 | 0.9243 | 0.0086 | -0.0468 | 107.4767
7 | 0.9743 | 0.00909 | -0.0461 | 107.1837
7.5 | 1.0209 | 0.00968 | -0.0449 | 105.4649
8 | 1.0656 | 0.01025 | -0.0433 | 103.961
8.5 | 1.1092 | 0.01076 | -0.0416 | 103.0855
9 | 1.1443 | 0.01121 | -0.0382 | 102.0785
9.5 | 1.1734 | 0.01182 | -0.0339 | 99.2724
10 | 1.2025 | 0.01259 | -0.0302 | 95.5123
10.5 | 1.2334 | 0.01345 | -0.0271 | 91.7026
11 | 1.2637 | 0.01446 | -0.0242 | 87.3928
11.5 | 1.2915 | 0.0157 | -0.0214 | 82.2611
12 | 1.3202 | 0.01702 | -0.0189 | 77.5676
12.5 | 1.3489 | 0.01844 | -0.0167 | 73.1508
13 | 1.3752 | 0.02008 | -0.0145 | 68.4861
13.5 | 1.3991 | 0.02197 | -0.0123 | 63.6823
14 | 1.4212 | 0.02406 | -0.0103 | 59.069
14.5 | 1.4457 | 0.02612 | -0.0086 | 55.3484
15 | 1.4682 | 0.02841 | -0.0071 | 51.679
15.5 | 1.4893 | 0.03095 | -0.0058 | 48.1195
16 | 1.5079 | 0.03378 | -0.0046 | 44.6388
16.5 | 1.525 | 0.03685 | -0.0035 | 41.384
17 | 1.5441 | 0.03981 | -0.0027 | 38.7867
17.5 | 1.5611 | 0.04269 | -0.0017 | 36.5683
18 | 1.5808 | 0.04591 | -0.0014 | 34.4326
18.5 | 1.5964 | 0.04964 | -0.0014 | 32.1595
19 | 1.6104 | 0.05367 | -0.0015 | 30.0056
19.5 | 1.621 | 0.05813 | -0.0019 | 27.8858
20 | 1.6316 | 0.06276 | -0.0026 | 25.9975

## 101. Re 8M Mach 0.25 (1)
BIGFOIL.COM POLAR EXPORT
NACA64-220
NACA64-220 |  |  |  | Cl Max: | 1.526 | at alpha= | 14 | deg
JavaFoil+Calcfoil stall+Eppler ext transition |  |  |  | L/D Max: | 122.154 | at alpha= | 3.5 | deg
Re: | 8000000 |  |  | Cd Min: | 0.00517 | at alpha= | -1.5 | deg
Mach: | 0.25 |  |  | Cl=0 at alpha= | -1.7692 | deg
|  |  |  | @ Cl=0.1, Cd= | 0.00517
|  |  |  | @ Cl=0.4, Cd= | 0.0053085
|  |  |  | @ Cl=0.6, Cd= | 0.0054883
alpha (deg) | Cl | Cd | Cm | Cl/Cd
-20 | -1.019 | 0.08626 | -0.008 | -11.818
-19.5 | -1.066 | 0.07382 | -0.009 | -14.436
-19 | -1.106 | 0.06444 | -0.01 | -17.169
-18.5 | -1.147 | 0.05392 | -0.011 | -21.265
-18 | -1.176 | 0.04836 | -0.012 | -24.308
-17.5 | -1.199 | 0.04379 | -0.013 | -27.387
-17 | -1.218 | 0.03985 | -0.014 | -30.56
-16.5 | -1.231 | 0.03639 | -0.015 | -33.833
-16 | -1.24 | 0.03295 | -0.015 | -37.636
-15.5 | -1.243 | 0.03007 | -0.016 | -41.343
-15 | -1.241 | 0.02787 | -0.017 | -44.517
-14.5 | -1.234 | 0.02516 | -0.018 | -49.041
-14 | -1.221 | 0.02319 | -0.019 | -52.665
-13.5 | -1.204 | 0.0216 | -0.02 | -55.726
-13 | -1.181 | 0.02026 | -0.021 | -58.3
-12.5 | -1.154 | 0.01891 | -0.022 | -61.054
-12 | -1.123 | 0.01774 | -0.023 | -63.305
-11.5 | -1.088 | 0.01666 | -0.023 | -65.337
-11 | -1.05 | 0.01569 | -0.024 | -66.91
-10.5 | -1.009 | 0.01477 | -0.025 | -68.316
-10 | -0.964 | 0.01393 | -0.026 | -69.243
-9.5 | -0.917 | 0.01309 | -0.027 | -70.067
-9 | -0.868 | 0.01244 | -0.028 | -69.758
-8.5 | -0.815 | 0.0118 | -0.029 | -69.094
-8 | -0.761 | 0.01121 | -0.03 | -67.93
-7.5 | -0.705 | 0.01066 | -0.031 | -66.155
-7 | -0.648 | 0.01018 | -0.032 | -63.695
-6.5 | -0.59 | 0.00968 | -0.033 | -61.01
-6 | -0.531 | 0.00925 | -0.034 | -57.394
-5.5 | -0.472 | 0.00823 | -0.035 | -57.353
-5 | -0.413 | 0.00735 | -0.036 | -56.087
-4.5 | -0.352 | 0.00661 | -0.037 | -53.287
-4 | -0.288 | 0.00604 | -0.038 | -47.656
-3.5 | -0.224 | 0.00526 | -0.039 | -42.549
-3 | -0.16 | 0.00527 | -0.04 | -30.287
-2.5 | -0.095 | 0.00522 | -0.041 | -18.143
-2 | -0.03 | 0.0052 | -0.042 | -5.716
-1.5 | 0.035 | 0.00517 | -0.042 | 6.811
-1 | 0.1 | 0.00517 | -0.043 | 19.39
-0.5 | 0.165 | 0.00523 | -0.044 | 31.595
0 | 0.23 | 0.00524 | -0.045 | 43.924
0.5 | 0.295 | 0.00522 | -0.046 | 56.556
1 | 0.36 | 0.00529 | -0.047 | 67.988
1.5 | 0.425 | 0.00532 | -0.048 | 79.859
2 | 0.49 | 0.00538 | -0.049 | 91.077
2.5 | 0.554 | 0.00546 | -0.049 | 101.529
3 | 0.619 | 0.0055 | -0.05 | 112.502
3.5 | 0.684 | 0.0056 | -0.051 | 122.154
4 | 0.744 | 0.00657 | -0.052 | 113.187
4.5 | 0.807 | 0.00708 | -0.053 | 113.97
5 | 0.869 | 0.00788 | -0.054 | 110.293
5.5 | 0.925 | 0.00812 | -0.054 | 113.937
6 | 0.979 | 0.00987 | -0.055 | 99.235
6.5 | 1.035 | 0.01047 | -0.055 | 98.784
7 | 1.087 | 0.01171 | -0.056 | 92.835
7.5 | 1.138 | 0.01255 | -0.056 | 90.711
8 | 1.189 | 0.01319 | -0.057 | 90.082
8.5 | 1.237 | 0.01387 | -0.057 | 89.186
9 | 1.283 | 0.0146 | -0.058 | 87.828
9.5 | 1.326 | 0.01544 | -0.059 | 85.866
10 | 1.366 | 0.0163 | -0.059 | 83.806
10.5 | 1.403 | 0.01726 | -0.06 | 81.291
11 | 1.436 | 0.01829 | -0.06 | 78.519
11.5 | 1.466 | 0.0194 | -0.061 | 75.541
12 | 1.49 | 0.02059 | -0.061 | 72.344
12.5 | 1.506 | 0.02205 | -0.062 | 68.318
13 | 1.519 | 0.02342 | -0.062 | 64.846
13.5 | 1.525 | 0.02499 | -0.063 | 61.03
14 | 1.526 | 0.0266 | -0.063 | 57.366
14.5 | 1.52 | 0.02859 | -0.064 | 53.163
15 | 1.508 | 0.03054 | -0.064 | 49.384
15.5 | 1.49 | 0.03293 | -0.064 | 45.248
16 | 1.467 | 0.03517 | -0.065 | 41.703
16.5 | 1.437 | 0.03777 | -0.065 | 38.03
17 | 1.399 | 0.04163 | -0.065 | 33.599
17.5 | 1.356 | 0.04575 | -0.065 | 29.639
18 | 1.309 | 0.04969 | -0.066 | 26.335
18.5 | 1.255 | 0.0552 | -0.065 | 22.727
19 | 1.196 | 0.06167 | -0.065 | 19.39

## 102. Re 8M Mach 0.25 (2)
BIGFOIL.COM POLAR EXPORT
NACA64-220
NACA64-220 |  |  |  | Cl Max: | 1.6003 | at alpha= | 20 | deg
XFOIL ncrit=9 |  |  |  | L/D Max: | 128.687 | at alpha= | 3.5 | deg
Re: | 8000000 |  |  | Cd Min: | 0.07872 | at alpha= | 20 | deg
Mach: | 0.25 |  |  | Cl=0 at alpha= | -1.5283 | deg
|  |  |  | @ Cl=0.1, Cd= | 0.0045103
|  |  |  | @ Cl=0.4, Cd= | 0.0046161
|  |  |  | @ Cl=0.6, Cd= | 0.0048788
alpha (deg) | Cl | Cd | Cm | Cl/Cd
-20 | -1.4886 | 0.06473 | -0.0498 | -22.9971
-19.5 | -1.4842 | 0.05941 | -0.0506 | -24.9823
-19 | -1.475 | 0.0546 | -0.0511 | -27.0147
-18.5 | -1.4633 | 0.05018 | -0.0513 | -29.161
-17.5 | -1.361 | 0.04118 | -0.0648 | -33.05
-17 | -1.2916 | 0.03737 | -0.074 | -34.5625
-16.5 | -1.276 | 0.03426 | -0.0727 | -37.2446
-16 | -1.2573 | 0.03135 | -0.0715 | -40.1053
-15.5 | -1.2364 | 0.02874 | -0.0701 | -43.0202
-15 | -1.2137 | 0.02632 | -0.0685 | -46.1132
-14.5 | -1.1891 | 0.02415 | -0.0668 | -49.2381
-14 | -1.1643 | 0.02211 | -0.0648 | -52.6594
-13.5 | -1.1368 | 0.02031 | -0.0628 | -55.9724
-13 | -1.108 | 0.01867 | -0.0607 | -59.3465
-12.5 | -1.0811 | 0.01702 | -0.0582 | -63.5194
-12 | -1.0523 | 0.01552 | -0.0556 | -67.8028
-11.5 | -1.0225 | 0.0142 | -0.0529 | -72.007
-11 | -0.9902 | 0.0131 | -0.0501 | -75.5878
-10.5 | -0.957 | 0.01214 | -0.0472 | -78.8303
-10 | -0.9289 | 0.01124 | -0.0432 | -82.6423
-9.5 | -0.9069 | 0.0106 | -0.0374 | -85.5566
-9 | -0.861 | 0.01014 | -0.0355 | -84.9112
-8.5 | -0.8112 | 0.00974 | -0.0342 | -83.2854
-8 | -0.759 | 0.00933 | -0.0333 | -81.3505
-7.5 | -0.7047 | 0.00898 | -0.0328 | -78.4744
-7 | -0.6489 | 0.00863 | -0.0325 | -75.1912
-6.5 | -0.593 | 0.00827 | -0.0324 | -71.705
-6 | -0.5372 | 0.00781 | -0.0322 | -68.7836
-5.5 | -0.4798 | 0.00741 | -0.0324 | -64.7503
-5 | -0.4219 | 0.007 | -0.0327 | -60.2714
-4 | -0.3044 | 0.00611 | -0.0338 | -49.82
-3.5 | -0.2457 | 0.00548 | -0.0345 | -44.8358
-3 | -0.1867 | 0.00474 | -0.0353 | -39.3882
-2.5 | -0.1239 | 0.0046 | -0.0365 | -26.9348
-2 | -0.06 | 0.00458 | -0.0377 | -13.1004
-1.5 | 0.0036 | 0.00452 | -0.0389 | 0.79646
-1 | 0.0672 | 0.0045 | -0.0401 | 14.9333
-0.5 | 0.1308 | 0.00452 | -0.0413 | 28.9381
0 | 0.1948 | 0.00451 | -0.0425 | 43.1929
0.5 | 0.2585 | 0.00451 | -0.0438 | 57.3171
1 | 0.3217 | 0.00458 | -0.0449 | 70.2402
1.5 | 0.3855 | 0.0046 | -0.0461 | 83.8043
2 | 0.4486 | 0.00467 | -0.0472 | 96.06
2.5 | 0.5117 | 0.00473 | -0.0482 | 108.1818
3 | 0.5746 | 0.00483 | -0.0492 | 118.9648
3.5 | 0.637 | 0.00495 | -0.0502 | 128.6869
4 | 0.6935 | 0.00547 | -0.0502 | 126.7824
4.5 | 0.7426 | 0.00647 | -0.049 | 114.7759
5 | 0.7953 | 0.00713 | -0.0484 | 111.5428
5.5 | 0.8469 | 0.00779 | -0.0476 | 108.7163
6 | 0.8983 | 0.00839 | -0.0466 | 107.0679
6.5 | 0.9489 | 0.00895 | -0.0455 | 106.0223
7 | 0.9973 | 0.00952 | -0.044 | 104.7584
7.5 | 1.04 | 0.0102 | -0.0415 | 101.9608
8.5 | 1.1027 | 0.01145 | -0.0324 | 96.3057
9 | 1.1328 | 0.01229 | -0.0283 | 92.1725
9.5 | 1.165 | 0.01323 | -0.0249 | 88.0574
10 | 1.1957 | 0.01438 | -0.0216 | 83.1502
10.5 | 1.227 | 0.01565 | -0.0188 | 78.4026
11 | 1.2558 | 0.01716 | -0.0159 | 73.1818
11.5 | 1.2842 | 0.01883 | -0.0132 | 68.1997
12 | 1.3133 | 0.02055 | -0.0109 | 63.9075
12.5 | 1.3398 | 0.02252 | -0.0086 | 59.4938
13 | 1.361 | 0.02494 | -0.0061 | 54.571
13.5 | 1.3856 | 0.02729 | -0.0042 | 50.7732
14 | 1.41 | 0.02979 | -0.0025 | 47.3313
14.5 | 1.4325 | 0.03255 | -0.0009 | 44.0092
15 | 1.4534 | 0.03557 | 0.0005 | 40.8603
15.5 | 1.4712 | 0.03897 | 0.0017 | 37.7521
16 | 1.4913 | 0.04232 | 0.0026 | 35.2387
16.5 | 1.5107 | 0.04587 | 0.0032 | 32.9344
17 | 1.529 | 0.0496 | 0.0037 | 30.8266
17.5 | 1.544 | 0.05319 | 0.0047 | 29.028
18 | 1.5594 | 0.05753 | 0.0046 | 27.1059
18.5 | 1.5715 | 0.06236 | 0.0042 | 25.2004
19 | 1.5799 | 0.06778 | 0.0035 | 23.3092
19.5 | 1.5908 | 0.07308 | 0.0024 | 21.7679
20 | 1.6003 | 0.07872 | 0.0011 | 20.329

## 103. Re 8M Mach 0.50 (1)
BIGFOIL.COM POLAR EXPORT
NACA64-220
NACA64-220 |  |  |  | Cl Max: | 1.302 | at alpha= | 9 | deg
JavaFoil+Calcfoil stall+Eppler ext transition |  |  |  | L/D Max: | 127.098 | at alpha= | 3.5 | deg
Re: | 8000000 |  |  | Cd Min: | 0.00539 | at alpha= | -0.5 | deg
Mach: | 0.5 |  |  | Cl=0 at alpha= | -1.7708 | deg
|  |  |  | @ Cl=0.1, Cd= | 0.0054133
|  |  |  | @ Cl=0.4, Cd= | 0.0055192
|  |  |  | @ Cl=0.6, Cd= | 0.0057999
alpha (deg) | Cl | Cd | Cm | Cl/Cd
-20 | -1.076 | 0.12846 | -0.008 | -8.378
-19.5 | -1.027 | 0.13956 | -0.008 | -7.357
-19 | -0.987 | 0.14178 | -0.008 | -6.962
-18.5 | -0.968 | 0.13979 | -0.009 | -6.925
-18 | -0.946 | 0.12651 | -0.01 | -7.474
-17.5 | -0.906 | 0.12809 | -0.01 | -7.072
-17 | -0.871 | 0.12668 | -0.01 | -6.879
-16.5 | -0.857 | 0.11699 | -0.012 | -7.328
-16 | -0.813 | 0.13005 | -0.01 | -6.248
-15.5 | -0.787 | 0.11383 | -0.011 | -6.914
-15 | -0.759 | 0.11889 | -0.012 | -6.382
-14.5 | -0.741 | 0.09874 | -0.014 | -7.504
-14 | -0.704 | 0.09862 | -0.013 | -7.142
-13.5 | -0.734 | 0.05366 | -0.02 | -13.681
-13 | -0.735 | 0.03384 | -0.022 | -21.724
-12.5 | -0.618 | 0.08745 | -0.014 | -7.064
-12 | -0.664 | 0.03576 | -0.024 | -18.558
-11.5 | -0.645 | 0.02738 | -0.025 | -23.567
-11 | -0.537 | 0.06982 | -0.018 | -7.694
-10.5 | -0.906 | 0.02177 | -0.028 | -41.618
-10 | -0.94 | 0.01961 | -0.029 | -47.962
-9.5 | -0.933 | 0.018 | -0.03 | -51.849
-9 | -0.906 | 0.01664 | -0.031 | -54.43
-8.5 | -0.865 | 0.01547 | -0.032 | -55.925
-8 | -0.816 | 0.01439 | -0.033 | -56.723
-7.5 | -0.762 | 0.01342 | -0.034 | -56.785
-7 | -0.704 | 0.01263 | -0.035 | -55.798
-6.5 | -0.644 | 0.01187 | -0.036 | -54.26
-6 | -0.581 | 0.01115 | -0.037 | -52.141
-5.5 | -0.518 | 0.00981 | -0.038 | -52.759
-5 | -0.452 | 0.00917 | -0.039 | -49.213
-4.5 | -0.386 | 0.00782 | -0.041 | -49.334
-4 | -0.318 | 0.0068 | -0.042 | -46.804
-3.5 | -0.25 | 0.00627 | -0.044 | -39.842
-3 | -0.178 | 0.00554 | -0.045 | -32.234
-2.5 | -0.106 | 0.0055 | -0.046 | -19.231
-2 | -0.033 | 0.00548 | -0.046 | -6.069
-1.5 | 0.039 | 0.00543 | -0.047 | 7.253
-1 | 0.112 | 0.00541 | -0.048 | 20.711
-0.5 | 0.185 | 0.00539 | -0.049 | 34.271
0 | 0.257 | 0.00541 | -0.05 | 47.51
0.5 | 0.33 | 0.00549 | -0.051 | 60.101
1 | 0.402 | 0.00552 | -0.052 | 72.934
1.5 | 0.475 | 0.00562 | -0.053 | 84.575
2 | 0.547 | 0.00572 | -0.054 | 95.75
2.5 | 0.62 | 0.00583 | -0.055 | 106.373
3 | 0.692 | 0.00595 | -0.056 | 116.39
3.5 | 0.765 | 0.00602 | -0.057 | 127.098
4 | 0.827 | 0.00734 | -0.058 | 112.722
4.5 | 0.889 | 0.00834 | -0.058 | 106.592
5 | 0.95 | 0.0097 | -0.059 | 97.974
5.5 | 1.009 | 0.01148 | -0.059 | 87.864
6 | 1.068 | 0.01247 | -0.06 | 85.696
6.5 | 1.122 | 0.0145 | -0.06 | 77.368
7 | 1.173 | 0.01542 | -0.061 | 76.109
7.5 | 1.22 | 0.01647 | -0.062 | 74.076
8 | 1.259 | 0.01765 | -0.062 | 71.371
8.5 | 1.288 | 0.01894 | -0.063 | 68.013
9 | 1.302 | 0.02063 | -0.064 | 63.141
9.5 | 1.293 | 0.0225 | -0.064 | 57.447
10 | 1.234 | 0.02478 | -0.065 | 49.819
10.5 | 0.822 | 0.02771 | -0.065 | 29.647
11 | 0.843 | 0.03394 | -0.065 | 24.85
11.5 | 0.882 | 0.03204 | -0.066 | 27.518
12 | 0.907 | 0.03662 | -0.066 | 24.765
12.5 | 0.917 | 0.04773 | -0.065 | 19.211
13 | 0.967 | 0.03997 | -0.067 | 24.191
13.5 | 0.984 | 0.04825 | -0.066 | 20.39
14 | 1.012 | 0.05317 | -0.067 | 19.031

## 104. Re 8M Mach 0.50 (2)
BIGFOIL.COM POLAR EXPORT
NACA64-220
NACA64-220 |  |  |  | Cl Max: | 1.3288 | at alpha= | 14 | deg
XFOIL ncrit=9 |  |  |  | L/D Max: | 144.794 | at alpha= | 4 | deg
Re: | 8000000 |  |  | Cd Min: | 0.17204 | at alpha= | 19 | deg
Mach: | 0.5 |  |  | Cl=0 at alpha= | -1.4866 | deg
|  |  |  | @ Cl=0.1, Cd= | 0.0047263
|  |  |  | @ Cl=0.4, Cd= | 0.0048126
|  |  |  | @ Cl=0.6, Cd= | 0.0049849
alpha (deg) | Cl | Cd | Cm | Cl/Cd
-18.5 | -0.8241 | 0.14386 | -0.0436 | -5.7285
-18 | -0.8409 | 0.13197 | -0.0518 | -6.3719
-17.5 | -0.858 | 0.12036 | -0.0598 | -7.1286
-17 | -0.8783 | 0.10861 | -0.0677 | -8.0867
-16.5 | -0.9012 | 0.09706 | -0.0753 | -9.285
-16 | -0.9235 | 0.08616 | -0.082 | -10.7184
-15.5 | -0.9479 | 0.07577 | -0.0876 | -12.5102
-15 | -0.9708 | 0.06632 | -0.0918 | -14.6381
-14.5 | -0.9906 | 0.05793 | -0.0944 | -17.0999
-14 | -1.0043 | 0.0507 | -0.0954 | -19.8087
-13.5 | -1.0138 | 0.04428 | -0.0952 | -22.8952
-13 | -1.0123 | 0.03898 | -0.0939 | -25.9697
-12.5 | -1.0025 | 0.0346 | -0.0919 | -28.974
-12 | -0.9865 | 0.03082 | -0.0894 | -32.0084
-11.5 | -0.9657 | 0.02753 | -0.0865 | -35.0781
-11 | -0.9385 | 0.02483 | -0.0834 | -37.797
-10.5 | -0.9101 | 0.02238 | -0.0801 | -40.6658
-10 | -0.8802 | 0.02012 | -0.0766 | -43.7475
-9.5 | -0.8475 | 0.01811 | -0.0731 | -46.7973
-9 | -0.8166 | 0.01612 | -0.0694 | -50.6576
-8.5 | -0.781 | 0.01447 | -0.0657 | -53.9737
-8 | -0.7423 | 0.01303 | -0.0622 | -56.9685
-7.5 | -0.7059 | 0.01169 | -0.0582 | -60.3849
-7 | -0.6698 | 0.01055 | -0.0538 | -63.4882
-6.5 | -0.6451 | 0.00975 | -0.0469 | -66.1641
-6 | -0.5922 | 0.00921 | -0.044 | -64.2997
-5.5 | -0.5373 | 0.00858 | -0.0417 | -62.6224
-5 | -0.4799 | 0.00791 | -0.04 | -60.67
-4.5 | -0.4165 | 0.00734 | -0.0393 | -56.7439
-4 | -0.3529 | 0.0067 | -0.0388 | -52.6716
-3.5 | -0.29 | 0.00583 | -0.0386 | -49.7427
-3 | -0.2237 | 0.00495 | -0.0391 | -45.1919
-2.5 | -0.1502 | 0.00481 | -0.0403 | -31.2266
-2 | -0.0761 | 0.00481 | -0.0415 | -15.8212
-1.5 | -0.002 | 0.00474 | -0.0428 | -0.42194
-1 | 0.0724 | 0.00473 | -0.0442 | 15.3066
-0.5 | 0.1463 | 0.00472 | -0.0455 | 30.9958
0 | 0.2201 | 0.00476 | -0.0469 | 46.2395
0.5 | 0.2943 | 0.0048 | -0.0482 | 61.3125
1 | 0.3688 | 0.0048 | -0.0496 | 76.8333
1.5 | 0.4428 | 0.00483 | -0.0508 | 91.677
2 | 0.5163 | 0.00492 | -0.0519 | 104.939
2.5 | 0.5909 | 0.00497 | -0.0531 | 118.8934
3 | 0.6642 | 0.00509 | -0.0539 | 130.4912
3.5 | 0.7379 | 0.0052 | -0.0547 | 141.9038
4 | 0.8065 | 0.00557 | -0.0545 | 144.7935
4.5 | 0.8519 | 0.00688 | -0.0508 | 123.8227
5.5 | 0.9327 | 0.00902 | -0.0414 | 103.4035
6 | 0.951 | 0.00995 | -0.0329 | 95.5779
6.5 | 0.9736 | 0.01131 | -0.0262 | 86.0831
7.5 | 1.0095 | 0.01565 | -0.0148 | 64.5048
8 | 1.0367 | 0.01789 | -0.0108 | 57.9486
8.5 | 1.0668 | 0.02016 | -0.0073 | 52.9167
9 | 1.0977 | 0.02254 | -0.004 | 48.7001
9.5 | 1.126 | 0.02517 | -0.0008 | 44.7358
10 | 1.1559 | 0.0279 | 0.0021 | 41.4301
10.5 | 1.182 | 0.03102 | 0.0049 | 38.1044
11 | 1.2096 | 0.03426 | 0.0073 | 35.3065
11.5 | 1.2365 | 0.0377 | 0.0096 | 32.7984
12 | 1.2626 | 0.04139 | 0.0117 | 30.505
12.5 | 1.2848 | 0.04554 | 0.0136 | 28.2126
13 | 1.3041 | 0.05015 | 0.0151 | 26.004
13.5 | 1.3203 | 0.05526 | 0.0163 | 23.8925
14 | 1.3288 | 0.06127 | 0.0168 | 21.6876
14.5 | 1.3286 | 0.06841 | 0.0164 | 19.4211
15 | 1.319 | 0.07684 | 0.0149 | 17.1655
15.5 | 1.3047 | 0.08623 | 0.0121 | 15.1305
16 | 1.2854 | 0.0968 | 0.0078 | 13.2789
16.5 | 1.2645 | 0.1081 | 0.0023 | 11.6975
17 | 1.2432 | 0.12 | -0.0044 | 10.36
17.5 | 1.2191 | 0.13275 | -0.0124 | 9.1834
18 | 1.1943 | 0.14597 | -0.0214 | 8.1818
18.5 | 1.1743 | 0.15893 | -0.0305 | 7.3888
19 | 1.156 | 0.17204 | -0.0401 | 6.7194

## 105. Re 10M Mach 0.00 (1)
BIGFOIL.COM POLAR EXPORT
NACA64-220
NACA64-220 |  |  |  | Cl Max: | 1.625 | at alpha= | 16 | deg
JavaFoil+Calcfoil stall+Eppler ext transition |  |  |  | L/D Max: | 112.85 | at alpha= | 6 | deg
Re: | 10000000 |  |  | Cd Min: | 0.005 | at alpha= | -1 | deg
Mach: | 0 |  |  | Cl=0 at alpha= | -1.7698 | deg
|  |  |  | @ Cl=0.1, Cd= | 0.005
|  |  |  | @ Cl=0.4, Cd= | 0.0051576
|  |  |  | @ Cl=0.6, Cd= | 0.00581
alpha (deg) | Cl | Cd | Cm | Cl/Cd
-20 | -1.375 | 0.04763 | -0.009 | -28.858
-19.5 | -1.381 | 0.04361 | -0.01 | -31.661
-19 | -1.383 | 0.04049 | -0.01 | -34.169
-18.5 | -1.385 | 0.03714 | -0.011 | -37.283
-18 | -1.382 | 0.03457 | -0.012 | -39.972
-17.5 | -1.376 | 0.03263 | -0.013 | -42.163
-17 | -1.368 | 0.03005 | -0.014 | -45.534
-16.5 | -1.357 | 0.02803 | -0.014 | -48.409
-16 | -1.343 | 0.02598 | -0.015 | -51.701
-15.5 | -1.327 | 0.02406 | -0.016 | -55.143
-15 | -1.306 | 0.02256 | -0.017 | -57.891
-14.5 | -1.283 | 0.02102 | -0.018 | -61.034
-14 | -1.257 | 0.01948 | -0.019 | -64.529
-13.5 | -1.228 | 0.01819 | -0.019 | -67.514
-13 | -1.196 | 0.01725 | -0.02 | -69.329
-12.5 | -1.161 | 0.01622 | -0.021 | -71.564
-12 | -1.123 | 0.01536 | -0.022 | -73.166
-11.5 | -1.084 | 0.01445 | -0.023 | -74.977
-11 | -1.041 | 0.01369 | -0.024 | -76.056
-10.5 | -0.997 | 0.01297 | -0.025 | -76.875
-10 | -0.95 | 0.01229 | -0.026 | -77.302
-9.5 | -0.902 | 0.01165 | -0.026 | -77.422
-9 | -0.851 | 0.01109 | -0.027 | -76.777
-8.5 | -0.799 | 0.01058 | -0.028 | -75.481
-8 | -0.745 | 0.01012 | -0.029 | -73.613
-7.5 | -0.69 | 0.00968 | -0.03 | -71.236
-7 | -0.634 | 0.00926 | -0.031 | -68.45
-6.5 | -0.576 | 0.00887 | -0.032 | -65.009
-6 | -0.518 | 0.0085 | -0.033 | -60.943
-5.5 | -0.46 | 0.00773 | -0.034 | -59.542
-5 | -0.403 | 0.00735 | -0.035 | -54.829
-4.5 | -0.341 | 0.00662 | -0.036 | -51.507
-4 | -0.279 | 0.00611 | -0.037 | -45.646
-3.5 | -0.217 | 0.00579 | -0.038 | -37.43
-3 | -0.155 | 0.0055 | -0.039 | -28.106
-2.5 | -0.092 | 0.00503 | -0.039 | -18.233
-2 | -0.029 | 0.00504 | -0.04 | -5.713
-1.5 | 0.034 | 0.00502 | -0.041 | 6.788
-1 | 0.097 | 0.005 | -0.042 | 19.411
-0.5 | 0.16 | 0.005 | -0.043 | 31.973
0 | 0.223 | 0.00506 | -0.044 | 44.041
0.5 | 0.286 | 0.00503 | -0.045 | 56.812
1 | 0.349 | 0.0051 | -0.045 | 68.384
1.5 | 0.411 | 0.00517 | -0.046 | 79.585
2 | 0.474 | 0.0052 | -0.047 | 91.178
2.5 | 0.537 | 0.00524 | -0.048 | 102.541
3 | 0.6 | 0.00581 | -0.049 | 103.167
3.5 | 0.662 | 0.00619 | -0.049 | 107.03
4 | 0.721 | 0.00656 | -0.05 | 109.873
4.5 | 0.782 | 0.00709 | -0.051 | 110.209
5 | 0.842 | 0.00775 | -0.052 | 108.757
5.5 | 0.902 | 0.00859 | -0.053 | 105.017
6 | 0.956 | 0.00847 | -0.053 | 112.85
6.5 | 1.01 | 0.00965 | -0.054 | 104.709
7 | 1.062 | 0.01085 | -0.054 | 97.868
7.5 | 1.114 | 0.01131 | -0.055 | 98.5
8 | 1.165 | 0.01183 | -0.055 | 98.462
8.5 | 1.214 | 0.01234 | -0.056 | 98.369
9 | 1.261 | 0.01295 | -0.057 | 97.39
9.5 | 1.307 | 0.01359 | -0.057 | 96.165
10 | 1.35 | 0.01427 | -0.058 | 94.622
10.5 | 1.391 | 0.015 | -0.058 | 92.7
11 | 1.429 | 0.01583 | -0.059 | 90.304
11.5 | 1.465 | 0.01669 | -0.059 | 87.766
12 | 1.497 | 0.01765 | -0.06 | 84.854
12.5 | 1.525 | 0.01867 | -0.06 | 81.702
13 | 1.55 | 0.01975 | -0.061 | 78.488
13.5 | 1.571 | 0.02082 | -0.061 | 75.469
14 | 1.589 | 0.02214 | -0.062 | 71.769
14.5 | 1.603 | 0.02341 | -0.062 | 68.474
15 | 1.614 | 0.02483 | -0.063 | 65.017
15.5 | 1.621 | 0.02637 | -0.063 | 61.497
16 | 1.625 | 0.02796 | -0.064 | 58.127
16.5 | 1.625 | 0.02992 | -0.064 | 54.326
17 | 1.622 | 0.03195 | -0.064 | 50.774
17.5 | 1.617 | 0.03365 | -0.065 | 48.052
18 | 1.607 | 0.03606 | -0.065 | 44.568
18.5 | 1.595 | 0.03872 | -0.065 | 41.192
19 | 1.579 | 0.04195 | -0.065 | 37.636
19.5 | 1.561 | 0.04535 | -0.066 | 34.414
20 | 1.541 | 0.04878 | -0.066 | 31.591

## 106. Re 10M Mach 0.00 (2)
BIGFOIL.COM POLAR EXPORT
NACA64-220
NACA64-220 |  |  |  | Cl Max: | 1.6633 | at alpha= | 20 | deg
XFOIL ncrit=9 |  |  |  | L/D Max: | 123.732 | at alpha= | 3.5 | deg
Re: | 10000000 |  |  | Cd Min: | 0.05704 | at alpha= | 20 | deg
Mach: | 0 |  |  | Cl=0 at alpha= | -1.5457 | deg
|  |  |  | @ Cl=0.1, Cd= | 0.0042981
|  |  |  | @ Cl=0.4, Cd= | 0.0044289
|  |  |  | @ Cl=0.6, Cd= | 0.0048797
alpha (deg) | Cl | Cd | Cm | Cl/Cd
-20 | -1.5763 | 0.04416 | -0.0397 | -35.6952
-19.5 | -1.5614 | 0.04069 | -0.0398 | -38.3731
-19 | -1.5382 | 0.03743 | -0.041 | -41.0954
-18 | -1.4268 | 0.03148 | -0.0541 | -45.324
-17.5 | -1.3585 | 0.02904 | -0.0625 | -46.7803
-17 | -1.3407 | 0.02675 | -0.0611 | -50.1196
-16.5 | -1.322 | 0.02453 | -0.0596 | -53.8932
-16 | -1.3002 | 0.02258 | -0.0581 | -57.5819
-15.5 | -1.2769 | 0.02081 | -0.0565 | -61.3599
-15 | -1.252 | 0.01917 | -0.0547 | -65.3104
-14.5 | -1.225 | 0.01771 | -0.053 | -69.17
-14 | -1.1974 | 0.01636 | -0.051 | -73.1907
-13.5 | -1.1681 | 0.01517 | -0.049 | -77.0007
-13 | -1.1383 | 0.01407 | -0.0469 | -80.9026
-12.5 | -1.1101 | 0.01299 | -0.0443 | -85.458
-12 | -1.0813 | 0.01209 | -0.0414 | -89.4376
-11.5 | -1.0557 | 0.01127 | -0.0376 | -93.6735
-11 | -1.0329 | 0.01076 | -0.0325 | -95.9944
-10.5 | -0.9895 | 0.01037 | -0.031 | -95.4195
-10 | -0.9434 | 0.00994 | -0.0299 | -94.9095
-9.5 | -0.895 | 0.00956 | -0.0292 | -93.6192
-9 | -0.8435 | 0.00923 | -0.029 | -91.3868
-8.5 | -0.7916 | 0.0089 | -0.0288 | -88.9438
-8 | -0.7379 | 0.0086 | -0.0289 | -85.8023
-7.5 | -0.6837 | 0.0083 | -0.0291 | -82.3735
-7 | -0.6285 | 0.00802 | -0.0294 | -78.3666
-6.5 | -0.5731 | 0.00773 | -0.0297 | -74.1397
-6 | -0.518 | 0.00732 | -0.0301 | -70.765
-5.5 | -0.4618 | 0.00701 | -0.0306 | -65.8773
-5 | -0.4047 | 0.00668 | -0.0313 | -60.5838
-4.5 | -0.3478 | 0.00631 | -0.0319 | -55.1189
-4 | -0.2902 | 0.00597 | -0.0327 | -48.6097
-3.5 | -0.2324 | 0.00552 | -0.0336 | -42.1014
-2.5 | -0.1167 | 0.00444 | -0.0356 | -26.2838
-2 | -0.0556 | 0.00436 | -0.0368 | -12.7523
-1.5 | 0.0056 | 0.00434 | -0.038 | 1.2903
-1 | 0.0665 | 0.00432 | -0.0391 | 15.3935
-0.5 | 0.1276 | 0.00428 | -0.0403 | 29.8131
0 | 0.1889 | 0.00429 | -0.0415 | 44.0326
0.5 | 0.2496 | 0.00433 | -0.0427 | 57.6443
1 | 0.3107 | 0.00433 | -0.0439 | 71.7552
1.5 | 0.3713 | 0.00441 | -0.0449 | 84.195
2 | 0.4321 | 0.00445 | -0.0461 | 97.1011
2.5 | 0.4922 | 0.00454 | -0.0471 | 108.4141
3 | 0.5523 | 0.00464 | -0.0481 | 119.0302
3.5 | 0.61 | 0.00493 | -0.0488 | 123.7323
4 | 0.6603 | 0.00576 | -0.0483 | 114.6354
4.5 | 0.7116 | 0.00647 | -0.048 | 109.9845
5 | 0.7653 | 0.00696 | -0.048 | 109.9569
5.5 | 0.818 | 0.00745 | -0.0479 | 109.7987
6 | 0.8707 | 0.0079 | -0.0478 | 110.2152
6.5 | 0.9222 | 0.00838 | -0.0475 | 110.0477
7 | 0.9728 | 0.00884 | -0.047 | 110.0452
7.5 | 1.0207 | 0.00939 | -0.046 | 108.7007
8 | 1.0685 | 0.00986 | -0.0451 | 108.3671
8.5 | 1.1155 | 0.01029 | -0.044 | 108.4062
9 | 1.1601 | 0.01073 | -0.0425 | 108.1174
9.5 | 1.1937 | 0.01117 | -0.0389 | 106.8666
10 | 1.2227 | 0.01176 | -0.0348 | 103.9711
10.5 | 1.2534 | 0.01245 | -0.0314 | 100.6747
11 | 1.2822 | 0.01335 | -0.0281 | 96.0449
11.5 | 1.3121 | 0.01433 | -0.0253 | 91.5632
12 | 1.3423 | 0.01542 | -0.0228 | 87.0493
12.5 | 1.3705 | 0.0167 | -0.0203 | 82.0659
13 | 1.3953 | 0.01826 | -0.0178 | 76.4129
13.5 | 1.4212 | 0.01987 | -0.0156 | 71.5249
14 | 1.4476 | 0.02155 | -0.0137 | 67.174
14.5 | 1.472 | 0.02341 | -0.0119 | 62.8791
15 | 1.4947 | 0.02549 | -0.0101 | 58.6387
15.5 | 1.5148 | 0.02786 | -0.0085 | 54.3719
16 | 1.5337 | 0.03048 | -0.0071 | 50.3182
16.5 | 1.555 | 0.033 | -0.006 | 47.1212
17 | 1.5754 | 0.03572 | -0.0051 | 44.1041
17.5 | 1.594 | 0.03861 | -0.0043 | 41.2846
18 | 1.6088 | 0.04157 | -0.0032 | 38.701
18.5 | 1.6232 | 0.04519 | -0.0029 | 35.9195
19 | 1.6375 | 0.04893 | -0.0029 | 33.4662
19.5 | 1.6487 | 0.05311 | -0.003 | 31.0431
20 | 1.6633 | 0.05704 | -0.0034 | 29.1602

## 107. Re 10M Mach 0.10 (1)
BIGFOIL.COM POLAR EXPORT
NACA64-220
NACA64-220 |  |  |  | Cl Max: | 1.609 | at alpha= | 16 | deg
JavaFoil+Calcfoil stall+Eppler ext transition |  |  |  | L/D Max: | 109.315 | at alpha= | 4.5 | deg
Re: | 10000000 |  |  | Cd Min: | 0.00501 | at alpha= | -1.5 | deg
Mach: | 0.1 |  |  | Cl=0 at alpha= | -1.7698 | deg
|  |  |  | @ Cl=0.1, Cd= | 0.00504
|  |  |  | @ Cl=0.4, Cd= | 0.0051438
|  |  |  | @ Cl=0.6, Cd= | 0.0058143
alpha (deg) | Cl | Cd | Cm | Cl/Cd
-20 | -1.34 | 0.04978 | -0.009 | -26.91
-19.5 | -1.35 | 0.04542 | -0.01 | -29.717
-19 | -1.356 | 0.04204 | -0.01 | -32.254
-18.5 | -1.36 | 0.03862 | -0.011 | -35.223
-18 | -1.361 | 0.03575 | -0.012 | -38.071
-17.5 | -1.357 | 0.03365 | -0.013 | -40.337
-17 | -1.353 | 0.03091 | -0.014 | -43.77
-16.5 | -1.344 | 0.0288 | -0.014 | -46.679
-16 | -1.333 | 0.02661 | -0.015 | -50.093
-15.5 | -1.318 | 0.02482 | -0.016 | -53.092
-15 | -1.3 | 0.02306 | -0.017 | -56.359
-14.5 | -1.278 | 0.02145 | -0.018 | -59.605
-14 | -1.254 | 0.01985 | -0.019 | -63.196
-13.5 | -1.227 | 0.0185 | -0.019 | -66.302
-13 | -1.195 | 0.01754 | -0.02 | -68.127
-12.5 | -1.161 | 0.01651 | -0.021 | -70.355
-12 | -1.125 | 0.01558 | -0.022 | -72.182
-11.5 | -1.085 | 0.01465 | -0.023 | -74.097
-11 | -1.044 | 0.01389 | -0.024 | -75.125
-10.5 | -0.999 | 0.01313 | -0.025 | -76.126
-10 | -0.953 | 0.01245 | -0.026 | -76.507
-9.5 | -0.904 | 0.01181 | -0.027 | -76.574
-9 | -0.854 | 0.01121 | -0.027 | -76.176
-8.5 | -0.802 | 0.01068 | -0.028 | -75.057
-8 | -0.748 | 0.01021 | -0.029 | -73.254
-7.5 | -0.692 | 0.00976 | -0.03 | -70.911
-7 | -0.636 | 0.00935 | -0.031 | -67.994
-6.5 | -0.579 | 0.00893 | -0.032 | -64.832
-6 | -0.52 | 0.00858 | -0.033 | -60.644
-5.5 | -0.462 | 0.00776 | -0.034 | -59.561
-5 | -0.405 | 0.00743 | -0.035 | -54.514
-4.5 | -0.343 | 0.0066 | -0.036 | -51.905
-4 | -0.28 | 0.0061 | -0.037 | -45.967
-3.5 | -0.218 | 0.00577 | -0.038 | -37.731
-3 | -0.155 | 0.00548 | -0.039 | -28.325
-2.5 | -0.092 | 0.00503 | -0.04 | -18.308
-2 | -0.029 | 0.00502 | -0.04 | -5.759
-1.5 | 0.034 | 0.00501 | -0.041 | 6.84
-1 | 0.097 | 0.00504 | -0.042 | 19.348
-0.5 | 0.161 | 0.00504 | -0.043 | 31.865
0 | 0.224 | 0.00506 | -0.044 | 44.29
0.5 | 0.287 | 0.00505 | -0.045 | 56.86
1 | 0.35 | 0.00512 | -0.046 | 68.376
1.5 | 0.413 | 0.00515 | -0.046 | 80.232
2 | 0.476 | 0.00519 | -0.047 | 91.737
2.5 | 0.54 | 0.0053 | -0.048 | 101.798
3 | 0.603 | 0.00584 | -0.049 | 103.22
3.5 | 0.666 | 0.00621 | -0.05 | 107.115
4 | 0.724 | 0.00665 | -0.051 | 109.013
4.5 | 0.786 | 0.00719 | -0.051 | 109.315
5 | 0.846 | 0.00783 | -0.052 | 108.163
5.5 | 0.907 | 0.00863 | -0.053 | 105.021
6 | 0.96 | 0.0093 | -0.053 | 103.216
6.5 | 1.014 | 0.00971 | -0.054 | 104.422
7 | 1.066 | 0.01094 | -0.054 | 97.422
7.5 | 1.118 | 0.01141 | -0.055 | 98.029
8 | 1.169 | 0.01194 | -0.056 | 97.877
8.5 | 1.218 | 0.01247 | -0.056 | 97.656
9 | 1.265 | 0.0131 | -0.057 | 96.572
9.5 | 1.31 | 0.01378 | -0.057 | 95.091
10 | 1.353 | 0.01445 | -0.058 | 93.639
10.5 | 1.394 | 0.01521 | -0.059 | 91.63
11 | 1.431 | 0.01613 | -0.059 | 88.739
11.5 | 1.467 | 0.01698 | -0.06 | 86.408
12 | 1.498 | 0.01789 | -0.06 | 83.7
12.5 | 1.525 | 0.01899 | -0.061 | 80.283
13 | 1.548 | 0.02009 | -0.061 | 77.044
13.5 | 1.568 | 0.02122 | -0.062 | 73.883
14 | 1.583 | 0.02259 | -0.062 | 70.089
14.5 | 1.595 | 0.02391 | -0.063 | 66.716
15 | 1.604 | 0.02543 | -0.063 | 63.063
15.5 | 1.608 | 0.027 | -0.063 | 59.574
16 | 1.609 | 0.0289 | -0.064 | 55.666
16.5 | 1.606 | 0.0307 | -0.064 | 52.306
17 | 1.6 | 0.03251 | -0.065 | 49.221
17.5 | 1.59 | 0.03491 | -0.065 | 45.534
18 | 1.576 | 0.03768 | -0.065 | 41.82
18.5 | 1.56 | 0.04001 | -0.065 | 39.002
19 | 1.539 | 0.04406 | -0.066 | 34.933
19.5 | 1.518 | 0.04722 | -0.066 | 32.141
20 | 1.493 | 0.05089 | -0.066 | 29.342

## 108. Re 10M Mach 0.10 (2)
BIGFOIL.COM POLAR EXPORT
NACA64-220
NACA64-220 |  |  |  | Cl Max: | 1.6611 | at alpha= | 20 | deg
XFOIL ncrit=9 |  |  |  | L/D Max: | 124.544 | at alpha= | 3.5 | deg
Re: | 10000000 |  |  | Cd Min: | 0.05944 | at alpha= | 20 | deg
Mach: | 0.1 |  |  | Cl=0 at alpha= | -1.5439 | deg
|  |  |  | @ Cl=0.1, Cd= | 0.0043038
|  |  |  | @ Cl=0.4, Cd= | 0.0044315
|  |  |  | @ Cl=0.6, Cd= | 0.0048601
alpha (deg) | Cl | Cd | Cm | Cl/Cd
-20 | -1.5696 | 0.04673 | -0.0415 | -33.5887
-19.5 | -1.556 | 0.043 | -0.0417 | -36.186
-19 | -1.5335 | 0.03949 | -0.043 | -38.8326
-18 | -1.4268 | 0.03292 | -0.0558 | -43.3414
-17.5 | -1.3554 | 0.0304 | -0.0646 | -44.5855
-17 | -1.336 | 0.02813 | -0.0632 | -47.4938
-16.5 | -1.3177 | 0.02575 | -0.0618 | -51.1728
-16 | -1.2964 | 0.02365 | -0.0603 | -54.8161
-15.5 | -1.2738 | 0.02174 | -0.0586 | -58.5925
-15 | -1.2499 | 0.01997 | -0.0569 | -62.5889
-14.5 | -1.2241 | 0.01837 | -0.055 | -66.6358
-14 | -1.1969 | 0.01692 | -0.053 | -70.7388
-13.5 | -1.1671 | 0.0157 | -0.0511 | -74.3376
-13 | -1.1366 | 0.01455 | -0.0489 | -78.1168
-12.5 | -1.1081 | 0.0134 | -0.0464 | -82.694
-12 | -1.079 | 0.01243 | -0.0436 | -86.8061
-11.5 | -1.0517 | 0.01154 | -0.0401 | -91.1352
-11 | -1.0314 | 0.01088 | -0.0348 | -94.7978
-10.5 | -0.9928 | 0.01048 | -0.0323 | -94.7328
-10 | -0.9472 | 0.01005 | -0.031 | -94.2488
-9.5 | -0.8994 | 0.00964 | -0.0301 | -93.2988
-9 | -0.8481 | 0.0093 | -0.0297 | -91.1935
-8.5 | -0.7959 | 0.00897 | -0.0294 | -88.7291
-8 | -0.7423 | 0.00865 | -0.0294 | -85.815
-7.5 | -0.6877 | 0.00836 | -0.0295 | -82.2608
-7 | -0.6322 | 0.00807 | -0.0298 | -78.3395
-6.5 | -0.5766 | 0.00777 | -0.0301 | -74.2085
-6 | -0.5212 | 0.00737 | -0.0304 | -70.7191
-5.5 | -0.4648 | 0.00704 | -0.0309 | -66.0227
-5 | -0.4074 | 0.0067 | -0.0315 | -60.806
-4.5 | -0.3501 | 0.00634 | -0.0321 | -55.2208
-4 | -0.2921 | 0.00599 | -0.0329 | -48.7646
-3.5 | -0.2341 | 0.00553 | -0.0338 | -42.3327
-3 | -0.1767 | 0.00491 | -0.0346 | -35.9878
-2.5 | -0.1176 | 0.00444 | -0.0357 | -26.4865
-2 | -0.0561 | 0.00437 | -0.037 | -12.8375
-1.5 | 0.0054 | 0.00435 | -0.0381 | 1.2414
-1 | 0.0667 | 0.00432 | -0.0393 | 15.4398
-0.5 | 0.1283 | 0.00429 | -0.0405 | 29.9068
0 | 0.19 | 0.0043 | -0.0417 | 44.186
0.5 | 0.2511 | 0.00434 | -0.0429 | 57.8571
1 | 0.3127 | 0.00434 | -0.0441 | 72.0507
1.5 | 0.3737 | 0.00441 | -0.0452 | 84.7392
2 | 0.4349 | 0.00446 | -0.0463 | 97.5112
2.5 | 0.4953 | 0.00455 | -0.0473 | 108.8571
3 | 0.5559 | 0.00464 | -0.0483 | 119.806
3.5 | 0.614 | 0.00493 | -0.049 | 124.5436
4 | 0.6646 | 0.00577 | -0.0485 | 115.182
4.5 | 0.7159 | 0.00649 | -0.0481 | 110.3082
5 | 0.7697 | 0.00699 | -0.0481 | 110.1144
5.5 | 0.8228 | 0.00748 | -0.048 | 110
6 | 0.8755 | 0.00795 | -0.0477 | 110.1258
6.5 | 0.9269 | 0.00844 | -0.0473 | 109.8223
7 | 0.9774 | 0.00892 | -0.0467 | 109.574
7.5 | 1.0251 | 0.00948 | -0.0456 | 108.1329
8 | 1.0728 | 0.00994 | -0.0445 | 107.9276
8.5 | 1.1193 | 0.01039 | -0.0432 | 107.7286
9 | 1.163 | 0.01084 | -0.0414 | 107.2878
9.5 | 1.1909 | 0.01134 | -0.0367 | 105.0176
10 | 1.2213 | 0.01197 | -0.0329 | 102.0301
10.5 | 1.2519 | 0.01274 | -0.0295 | 98.2653
11 | 1.2808 | 0.01372 | -0.0263 | 93.3528
11.5 | 1.3116 | 0.01475 | -0.0236 | 88.922
12 | 1.3413 | 0.01594 | -0.0211 | 84.1468
12.5 | 1.3687 | 0.01734 | -0.0185 | 78.9331
13 | 1.3941 | 0.01896 | -0.0161 | 73.5285
13.5 | 1.4202 | 0.02065 | -0.0139 | 68.7748
14 | 1.4457 | 0.02247 | -0.012 | 64.3391
14.5 | 1.4691 | 0.0245 | -0.0101 | 59.9633
15 | 1.491 | 0.02674 | -0.0084 | 55.7592
15.5 | 1.5108 | 0.02927 | -0.0068 | 51.616
16 | 1.5309 | 0.03191 | -0.0055 | 47.9756
16.5 | 1.552 | 0.03459 | -0.0044 | 44.8685
17 | 1.5717 | 0.0375 | -0.0036 | 41.912
17.5 | 1.59 | 0.04054 | -0.0029 | 39.2205
18 | 1.6041 | 0.04368 | -0.0018 | 36.7239
18.5 | 1.618 | 0.04747 | -0.0015 | 34.0847
19 | 1.6327 | 0.05132 | -0.0015 | 31.8141
19.5 | 1.6471 | 0.0553 | -0.0017 | 29.7848
20 | 1.6611 | 0.05944 | -0.0022 | 27.9458

## 109. Re 10M Mach 0.25 (1)
BIGFOIL.COM POLAR EXPORT
NACA64-220
NACA64-220 |  |  |  | Cl Max: | 1.529 | at alpha= | 14 | deg
JavaFoil+Calcfoil stall+Eppler ext transition |  |  |  | L/D Max: | 109.174 | at alpha= | 4 | deg
Re: | 10000000 |  |  | Cd Min: | 0.00504 | at alpha= | -1.5 | deg
Mach: | 0.25 |  |  | Cl=0 at alpha= | -1.7692 | deg
|  |  |  | @ Cl=0.1, Cd= | 0.00506
|  |  |  | @ Cl=0.4, Cd= | 0.0051892
|  |  |  | @ Cl=0.6, Cd= | 0.0057758
alpha (deg) | Cl | Cd | Cm | Cl/Cd
-20 | -1.028 | 0.07867 | -0.009 | -13.063
-19.5 | -1.072 | 0.0684 | -0.009 | -15.677
-19 | -1.112 | 0.06014 | -0.01 | -18.488
-18.5 | -1.146 | 0.05342 | -0.011 | -21.46
-18 | -1.18 | 0.04577 | -0.012 | -25.772
-17.5 | -1.203 | 0.04163 | -0.013 | -28.896
-17 | -1.221 | 0.03793 | -0.014 | -32.194
-16.5 | -1.235 | 0.03457 | -0.015 | -35.719
-16 | -1.242 | 0.03171 | -0.015 | -39.183
-15.5 | -1.246 | 0.02891 | -0.016 | -43.08
-15 | -1.243 | 0.02653 | -0.017 | -46.86
-14.5 | -1.237 | 0.02408 | -0.018 | -51.358
-14 | -1.224 | 0.02226 | -0.019 | -54.966
-13.5 | -1.206 | 0.02068 | -0.02 | -58.322
-13 | -1.183 | 0.01933 | -0.021 | -61.217
-12.5 | -1.156 | 0.01812 | -0.022 | -63.825
-12 | -1.126 | 0.01695 | -0.023 | -66.421
-11.5 | -1.091 | 0.01596 | -0.023 | -68.339
-11 | -1.052 | 0.015 | -0.024 | -70.163
-10.5 | -1.011 | 0.01411 | -0.025 | -71.64
-10 | -0.966 | 0.01338 | -0.026 | -72.229
-9.5 | -0.919 | 0.01258 | -0.027 | -73.032
-9 | -0.869 | 0.01194 | -0.028 | -72.793
-8.5 | -0.817 | 0.01133 | -0.029 | -72.149
-8 | -0.763 | 0.01077 | -0.03 | -70.793
-7.5 | -0.707 | 0.01026 | -0.031 | -68.897
-7 | -0.65 | 0.0098 | -0.032 | -66.278
-6.5 | -0.592 | 0.00931 | -0.033 | -63.558
-6 | -0.532 | 0.0089 | -0.034 | -59.768
-5.5 | -0.473 | 0.00805 | -0.035 | -58.736
-5 | -0.412 | 0.00766 | -0.036 | -53.762
-4.5 | -0.352 | 0.00683 | -0.037 | -51.553
-4 | -0.288 | 0.00625 | -0.038 | -46.075
-3.5 | -0.224 | 0.00592 | -0.039 | -37.784
-3 | -0.16 | 0.00562 | -0.04 | -28.398
-2.5 | -0.095 | 0.00509 | -0.041 | -18.615
-2 | -0.03 | 0.00509 | -0.042 | -5.837
-1.5 | 0.035 | 0.00504 | -0.042 | 6.983
-1 | 0.1 | 0.00506 | -0.043 | 19.8
-0.5 | 0.165 | 0.00506 | -0.044 | 32.623
0 | 0.23 | 0.00512 | -0.045 | 44.972
0.5 | 0.295 | 0.00507 | -0.046 | 58.222
1 | 0.36 | 0.00514 | -0.047 | 70
1.5 | 0.425 | 0.00522 | -0.048 | 81.442
2 | 0.49 | 0.00527 | -0.049 | 92.942
2.5 | 0.554 | 0.00533 | -0.049 | 103.985
3 | 0.619 | 0.00596 | -0.05 | 103.842
3.5 | 0.684 | 0.00636 | -0.051 | 107.523
4 | 0.744 | 0.00682 | -0.052 | 109.174
4.5 | 0.807 | 0.00742 | -0.053 | 108.758
5 | 0.869 | 0.0082 | -0.054 | 105.942
5.5 | 0.924 | 0.00915 | -0.054 | 101
6 | 0.981 | 0.0097 | -0.055 | 101.134
6.5 | 1.036 | 0.01019 | -0.055 | 101.736
7 | 1.088 | 0.01151 | -0.056 | 94.55
7.5 | 1.14 | 0.0121 | -0.056 | 94.238
8 | 1.191 | 0.01267 | -0.057 | 93.978
8.5 | 1.239 | 0.01331 | -0.058 | 93.085
9 | 1.285 | 0.01398 | -0.058 | 91.915
9.5 | 1.328 | 0.01478 | -0.059 | 89.888
10 | 1.368 | 0.01564 | -0.059 | 87.494
10.5 | 1.405 | 0.01655 | -0.06 | 84.906
11 | 1.439 | 0.01755 | -0.06 | 81.974
11.5 | 1.469 | 0.01859 | -0.061 | 79
12 | 1.492 | 0.01976 | -0.062 | 75.522
12.5 | 1.51 | 0.02101 | -0.062 | 71.862
13 | 1.522 | 0.02245 | -0.063 | 67.791
13.5 | 1.528 | 0.02389 | -0.063 | 63.981
14 | 1.529 | 0.02549 | -0.063 | 59.971
14.5 | 1.523 | 0.02717 | -0.064 | 56.073
15 | 1.511 | 0.02934 | -0.064 | 51.508
15.5 | 1.493 | 0.03137 | -0.065 | 47.607
16 | 1.47 | 0.03359 | -0.065 | 43.755
16.5 | 1.438 | 0.03678 | -0.065 | 39.11
17 | 1.401 | 0.04011 | -0.065 | 34.941
17.5 | 1.358 | 0.04429 | -0.066 | 30.66
18 | 1.311 | 0.04792 | -0.066 | 27.361
18.5 | 1.258 | 0.05295 | -0.066 | 23.755
19 | 1.198 | 0.05978 | -0.066 | 20.038

## 110. Re 10M Mach 0.25 (2)
BIGFOIL.COM POLAR EXPORT
NACA64-220
NACA64-220 |  |  |  | Cl Max: | 1.6356 | at alpha= | 20 | deg
XFOIL ncrit=9 |  |  |  | L/D Max: | 129.451 | at alpha= | 3.5 | deg
Re: | 10000000 |  |  | Cd Min: | 0.07465 | at alpha= | 20 | deg
Mach: | 0.25 |  |  | Cl=0 at alpha= | -1.5345 | deg
|  |  |  | @ Cl=0.1, Cd= | 0.0043401
|  |  |  | @ Cl=0.4, Cd= | 0.0044606
|  |  |  | @ Cl=0.6, Cd= | 0.0047748
alpha (deg) | Cl | Cd | Cm | Cl/Cd
-20 | -1.522 | 0.06195 | -0.0499 | -24.5682
-19.5 | -1.5179 | 0.05664 | -0.0505 | -26.7991
-19 | -1.4955 | 0.05144 | -0.0538 | -29.0727
-18 | -1.4056 | 0.04187 | -0.0663 | -33.5706
-17.5 | -1.3422 | 0.038 | -0.0745 | -35.3211
-17 | -1.3243 | 0.03506 | -0.0733 | -37.7724
-16.5 | -1.3031 | 0.03229 | -0.0722 | -40.3561
-16 | -1.2793 | 0.02977 | -0.0711 | -42.9728
-15.5 | -1.2586 | 0.02718 | -0.0695 | -46.3061
-15 | -1.2357 | 0.02485 | -0.0678 | -49.7264
-14.5 | -1.2132 | 0.02264 | -0.0658 | -53.5866
-14 | -1.1872 | 0.02073 | -0.0637 | -57.2697
-13.5 | -1.1604 | 0.01896 | -0.0615 | -61.2025
-13 | -1.1316 | 0.01737 | -0.0591 | -65.1468
-12.5 | -1.1004 | 0.01597 | -0.0568 | -68.9042
-12 | -1.0686 | 0.01469 | -0.0544 | -72.7434
-11.5 | -1.0408 | 0.01335 | -0.0512 | -77.9625
-11 | -1.0093 | 0.01229 | -0.0482 | -82.1237
-10.5 | -0.9781 | 0.01139 | -0.0447 | -85.8736
-10 | -0.955 | 0.01066 | -0.0393 | -89.5872
-9.5 | -0.9176 | 0.01019 | -0.0359 | -90.0491
-9 | -0.8703 | 0.00974 | -0.0342 | -89.3532
-8.5 | -0.818 | 0.00936 | -0.0333 | -87.3932
-8 | -0.7647 | 0.00899 | -0.0326 | -85.0612
-7.5 | -0.7089 | 0.00866 | -0.0323 | -81.8591
-7 | -0.6527 | 0.00834 | -0.0321 | -78.2614
-6.5 | -0.5952 | 0.00802 | -0.0321 | -74.2145
-6 | -0.5382 | 0.00764 | -0.0322 | -70.445
-5.5 | -0.4806 | 0.00724 | -0.0324 | -66.3812
-5 | -0.4218 | 0.00686 | -0.0328 | -61.4869
-4.5 | -0.3627 | 0.00651 | -0.0333 | -55.7143
-4 | -0.303 | 0.00609 | -0.0339 | -49.7537
-3.5 | -0.2435 | 0.0056 | -0.0347 | -43.4821
-3 | -0.1844 | 0.00495 | -0.0355 | -37.2525
-2.5 | -0.123 | 0.00446 | -0.0366 | -27.5785
-2 | -0.0593 | 0.0044 | -0.0379 | -13.4773
-1.5 | 0.0044 | 0.0044 | -0.0391 | 1
-1 | 0.0681 | 0.00436 | -0.0403 | 15.6193
-0.5 | 0.1321 | 0.00432 | -0.0416 | 30.5787
0 | 0.1959 | 0.00433 | -0.0428 | 45.2425
0.5 | 0.2593 | 0.00439 | -0.044 | 59.0661
1 | 0.3233 | 0.00437 | -0.0452 | 73.9817
1.5 | 0.3865 | 0.00445 | -0.0463 | 86.8539
2 | 0.4502 | 0.0045 | -0.0475 | 100.0444
2.5 | 0.5129 | 0.0046 | -0.0485 | 111.5
3 | 0.5759 | 0.00468 | -0.0495 | 123.0556
3.5 | 0.6369 | 0.00492 | -0.0502 | 129.4512
4 | 0.6882 | 0.00582 | -0.0495 | 118.2474
4.5 | 0.7399 | 0.00661 | -0.0487 | 111.9365
5 | 0.7943 | 0.00717 | -0.0483 | 110.781
5.5 | 0.8475 | 0.00774 | -0.0477 | 109.4961
6 | 0.9009 | 0.00824 | -0.0471 | 109.3325
6.5 | 0.9528 | 0.00876 | -0.0461 | 108.7671
7 | 1.0012 | 0.00934 | -0.0446 | 107.1949
7.5 | 1.0468 | 0.00995 | -0.0426 | 105.206
8 | 1.0906 | 0.01047 | -0.0402 | 104.1643
8.5 | 1.1191 | 0.011 | -0.0349 | 101.7364
9 | 1.1514 | 0.01167 | -0.0309 | 98.6632
9.5 | 1.1821 | 0.01257 | -0.027 | 94.0414
10 | 1.2151 | 0.01354 | -0.0238 | 89.7415
10.5 | 1.2448 | 0.0148 | -0.0206 | 84.1081
11 | 1.2758 | 0.01613 | -0.0177 | 79.0949
11.5 | 1.3061 | 0.01762 | -0.0151 | 74.126
12 | 1.3345 | 0.01931 | -0.0125 | 69.1093
12.5 | 1.359 | 0.02133 | -0.0098 | 63.7131
13 | 1.3851 | 0.02338 | -0.0075 | 59.2429
13.5 | 1.4108 | 0.02557 | -0.0055 | 55.174
14 | 1.4345 | 0.02801 | -0.0035 | 51.2139
14.5 | 1.4553 | 0.03081 | -0.0017 | 47.2347
15 | 1.4763 | 0.03374 | -0.0002 | 43.7552
15.5 | 1.499 | 0.03668 | 0.0011 | 40.867
16 | 1.5198 | 0.03989 | 0.0021 | 38.0998
16.5 | 1.539 | 0.04337 | 0.0029 | 35.4854
17 | 1.5556 | 0.0472 | 0.0036 | 32.9576
17.5 | 1.5721 | 0.05116 | 0.004 | 30.7291
18.5 | 1.5953 | 0.05991 | 0.0046 | 26.6283
19 | 1.6103 | 0.06455 | 0.0041 | 24.9466
19.5 | 1.6235 | 0.06947 | 0.0034 | 23.3698
20 | 1.6356 | 0.07465 | 0.0023 | 21.9102

## 111. Re 10M Mach 0.50 (1)
BIGFOIL.COM POLAR EXPORT
NACA64-220
NACA64-220 |  |  |  | Cl Max: | 1.305 | at alpha= | 9 | deg
JavaFoil+Calcfoil stall+Eppler ext transition |  |  |  | L/D Max: | 113.546 | at alpha= | 4 | deg
Re: | 10000000 |  |  | Cd Min: | 0.00525 | at alpha= | -0.5 | deg
Mach: | 0.5 |  |  | Cl=0 at alpha= | -1.7708 | deg
|  |  |  | @ Cl=0.1, Cd= | 0.0052649
|  |  |  | @ Cl=0.4, Cd= | 0.0053894
|  |  |  | @ Cl=0.6, Cd= | 0.0056453
alpha (deg) | Cl | Cd | Cm | Cl/Cd
-20 | -1.055 | 0.15608 | -0.008 | -6.757
-19.5 | -1.024 | 0.15014 | -0.008 | -6.82
-19 | -0.991 | 0.14983 | -0.008 | -6.611
-18.5 | -0.977 | 0.12962 | -0.01 | -7.535
-18 | -0.961 | 0.1117 | -0.011 | -8.606
-17.5 | -0.916 | 0.11879 | -0.011 | -7.711
-17 | -0.874 | 0.12261 | -0.01 | -7.127
-16.5 | -0.859 | 0.11506 | -0.012 | -7.465
-16 | -0.816 | 0.1333 | -0.011 | -6.121
-15.5 | -0.791 | 0.11005 | -0.012 | -7.189
-15 | -0.759 | 0.11496 | -0.012 | -6.605
-14.5 | -0.754 | 0.08742 | -0.015 | -8.626
-14 | -0.714 | 0.08956 | -0.015 | -7.976
-13.5 | -0.759 | 0.03934 | -0.021 | -19.297
-13 | -0.739 | 0.03179 | -0.022 | -23.237
-12.5 | -0.621 | 0.08375 | -0.015 | -7.418
-12 | -0.67 | 0.03213 | -0.024 | -20.847
-11.5 | -0.647 | 0.02608 | -0.025 | -24.804
-11 | -0.59 | 0.03719 | -0.025 | -15.869
-10.5 | -0.908 | 0.02082 | -0.028 | -43.612
-10 | -0.942 | 0.01884 | -0.029 | -49.997
-9.5 | -0.935 | 0.01725 | -0.03 | -54.219
-9 | -0.908 | 0.01595 | -0.031 | -56.887
-8.5 | -0.867 | 0.01483 | -0.032 | -58.42
-8 | -0.817 | 0.01385 | -0.033 | -59.021
-7.5 | -0.764 | 0.01291 | -0.034 | -59.139
-7 | -0.706 | 0.01214 | -0.035 | -58.153
-6.5 | -0.645 | 0.01141 | -0.036 | -56.542
-6 | -0.582 | 0.01073 | -0.037 | -54.242
-5.5 | -0.517 | 0.01012 | -0.038 | -51.135
-5 | -0.452 | 0.00898 | -0.04 | -50.352
-4.5 | -0.385 | 0.00824 | -0.041 | -46.687
-4 | -0.317 | 0.00715 | -0.042 | -44.37
-3.5 | -0.248 | 0.00615 | -0.043 | -40.405
-3 | -0.178 | 0.00603 | -0.045 | -29.584
-2.5 | -0.106 | 0.00531 | -0.046 | -19.934
-2 | -0.033 | 0.00528 | -0.046 | -6.292
-1.5 | 0.039 | 0.00529 | -0.047 | 7.447
-1 | 0.112 | 0.00526 | -0.048 | 21.274
-0.5 | 0.185 | 0.00525 | -0.049 | 35.184
0 | 0.257 | 0.00529 | -0.05 | 48.651
0.5 | 0.33 | 0.00537 | -0.051 | 61.475
1 | 0.402 | 0.00539 | -0.052 | 74.624
1.5 | 0.475 | 0.00549 | -0.053 | 86.547
2 | 0.547 | 0.00558 | -0.054 | 98.163
2.5 | 0.62 | 0.00567 | -0.055 | 109.265
3 | 0.692 | 0.0066 | -0.056 | 104.973
3.5 | 0.765 | 0.00723 | -0.057 | 105.712
4 | 0.824 | 0.00726 | -0.058 | 113.546
4.5 | 0.887 | 0.0089 | -0.058 | 99.695
5 | 0.949 | 0.01017 | -0.059 | 93.33
5.5 | 1.01 | 0.01129 | -0.059 | 89.462
6 | 1.07 | 0.01206 | -0.06 | 88.725
6.5 | 1.124 | 0.01393 | -0.061 | 80.648
7 | 1.176 | 0.01482 | -0.061 | 79.304
7.5 | 1.222 | 0.0158 | -0.062 | 77.354
8 | 1.262 | 0.01696 | -0.063 | 74.404
8.5 | 1.291 | 0.01823 | -0.063 | 70.782
9 | 1.305 | 0.01973 | -0.064 | 66.15
9.5 | 1.295 | 0.0216 | -0.064 | 59.941
10 | 1.237 | 0.02375 | -0.065 | 52.074
10.5 | 0.823 | 0.02653 | -0.065 | 31.033
11 | 0.844 | 0.03305 | -0.065 | 25.535
11.5 | 0.884 | 0.03057 | -0.066 | 28.902
12 | 0.91 | 0.03473 | -0.066 | 26.198
12.5 | 0.927 | 0.04291 | -0.066 | 21.602
13 | 0.971 | 0.03766 | -0.068 | 25.777
13.5 | 0.993 | 0.04412 | -0.067 | 22.499
14 | 1.018 | 0.04937 | -0.067 | 20.614

## 112. Re 10M Mach 0.50 (2)
BIGFOIL.COM POLAR EXPORT
NACA64-220
NACA64-220 |  |  |  | Cl Max: | 1.3604 | at alpha= | 14 | deg
XFOIL ncrit=9 |  |  |  | L/D Max: | 145.61 | at alpha= | 3.5 | deg
Re: | 10000000 |  |  | Cd Min: | 0.1691 | at alpha= | 19 | deg
Mach: | 0.5 |  |  | Cl=0 at alpha= | -1.4966 | deg
|  |  |  | @ Cl=0.1, Cd= | 0.0045507
|  |  |  | @ Cl=0.4, Cd= | 0.0046317
|  |  |  | @ Cl=0.6, Cd= | 0.0048209
alpha (deg) | Cl | Cd | Cm | Cl/Cd
-18.5 | -0.8479 | 0.14045 | -0.0466 | -6.037
-18 | -0.8691 | 0.12815 | -0.0553 | -6.7819
-17.5 | -0.8861 | 0.11669 | -0.0632 | -7.5936
-17 | -0.9059 | 0.10518 | -0.071 | -8.6129
-16.5 | -0.9284 | 0.09384 | -0.0783 | -9.8934
-16 | -0.9497 | 0.08327 | -0.0846 | -11.4051
-15.5 | -0.974 | 0.07315 | -0.0899 | -13.3151
-15 | -0.9962 | 0.06396 | -0.0937 | -15.5754
-14.5 | -1.016 | 0.05575 | -0.0959 | -18.2242
-14 | -1.0298 | 0.0487 | -0.0966 | -21.1458
-13.5 | -1.0406 | 0.04233 | -0.0961 | -24.583
-13 | -1.0404 | 0.03711 | -0.0945 | -28.0356
-12.5 | -1.0306 | 0.03279 | -0.0922 | -31.4303
-12 | -1.011 | 0.0293 | -0.0894 | -34.5051
-11 | -0.9647 | 0.02338 | -0.0828 | -41.2618
-10.5 | -0.9354 | 0.02104 | -0.0793 | -44.4582
-10 | -0.9042 | 0.0189 | -0.0756 | -47.8413
-9.5 | -0.8708 | 0.01694 | -0.072 | -51.405
-9 | -0.8343 | 0.01525 | -0.0684 | -54.7082
-8.5 | -0.7992 | 0.01359 | -0.0646 | -58.8079
-8 | -0.7616 | 0.01219 | -0.0607 | -62.4774
-7.5 | -0.7217 | 0.01102 | -0.0568 | -65.49
-7 | -0.6929 | 0.00992 | -0.0511 | -69.8488
-6.5 | -0.6553 | 0.00937 | -0.0457 | -69.936
-6 | -0.5987 | 0.00888 | -0.0433 | -67.4212
-5.5 | -0.5398 | 0.00837 | -0.0415 | -64.4922
-5 | -0.481 | 0.0077 | -0.0399 | -62.4675
-4.5 | -0.4163 | 0.00722 | -0.0393 | -57.6593
-4 | -0.3511 | 0.00667 | -0.0391 | -52.6387
-3.5 | -0.2861 | 0.00593 | -0.039 | -48.2462
-2.5 | -0.1495 | 0.00467 | -0.0404 | -32.0128
-2 | -0.0748 | 0.0046 | -0.0417 | -16.2609
-1.5 | -0.0005 | 0.00455 | -0.0431 | -0.10989
-1 | 0.0736 | 0.00454 | -0.0444 | 16.2115
-0.5 | 0.1476 | 0.00457 | -0.0458 | 32.2976
0 | 0.2221 | 0.00454 | -0.0473 | 48.9207
0.5 | 0.2967 | 0.00455 | -0.0487 | 65.2088
1 | 0.3708 | 0.0046 | -0.05 | 80.6087
1.5 | 0.4446 | 0.00468 | -0.0512 | 95
2 | 0.5194 | 0.00469 | -0.0525 | 110.7463
2.5 | 0.5927 | 0.00481 | -0.0535 | 123.2225
3 | 0.6665 | 0.00492 | -0.0544 | 135.4675
3.5 | 0.7397 | 0.00508 | -0.055 | 145.6102
4 | 0.7971 | 0.00594 | -0.0533 | 134.1919
4.5 | 0.8452 | 0.00709 | -0.05 | 119.2102
5 | 0.8931 | 0.00803 | -0.0465 | 111.2204
5.5 | 0.935 | 0.00891 | -0.0418 | 104.9383
6 | 0.9579 | 0.00973 | -0.0338 | 98.4481
6.5 | 0.9813 | 0.011 | -0.0271 | 89.2091
7 | 0.9998 | 0.01288 | -0.0208 | 77.6242
8 | 1.0549 | 0.01697 | -0.012 | 62.1626
8.5 | 1.0883 | 0.01902 | -0.0086 | 57.2187
9 | 1.1184 | 0.02139 | -0.0051 | 52.2861
9.5 | 1.1507 | 0.02377 | -0.0019 | 48.4098
10 | 1.1774 | 0.0266 | 0.0013 | 44.2632
10.5 | 1.2066 | 0.0295 | 0.0042 | 40.9017
11 | 1.2361 | 0.03254 | 0.0068 | 37.9871
11.5 | 1.263 | 0.03592 | 0.0093 | 35.1615
12 | 1.2884 | 0.03958 | 0.0116 | 32.5518
12.5 | 1.3136 | 0.04347 | 0.0137 | 30.2185
13 | 1.3349 | 0.04786 | 0.0155 | 27.8918
13.5 | 1.3521 | 0.05277 | 0.017 | 25.6225
14 | 1.3604 | 0.0587 | 0.0178 | 23.1755
14.5 | 1.3579 | 0.06589 | 0.0176 | 20.6086
15 | 1.349 | 0.07407 | 0.0165 | 18.2125
15.5 | 1.3322 | 0.08356 | 0.0138 | 15.943
16 | 1.3126 | 0.09392 | 0.0099 | 13.9757
16.5 | 1.2893 | 0.10532 | 0.0045 | 12.2417
17 | 1.2613 | 0.11788 | -0.0026 | 10.6999
17.5 | 1.2367 | 0.13052 | -0.0104 | 9.4752
18 | 1.213 | 0.14354 | -0.0192 | 8.4506
18.5 | 1.1936 | 0.15628 | -0.0281 | 7.6376
19 | 1.1763 | 0.1691 | -0.0374 | 6.9562

## 113. Re 12M Mach 0.00 (1)
BIGFOIL.COM POLAR EXPORT
NACA64-220
NACA64-220 |  |  |  | Cl Max: | 1.628 | at alpha= | 16 | deg
JavaFoil+Calcfoil stall+Eppler ext transition |  |  |  | L/D Max: | 107.395 | at alpha= | 6.5 | deg
Re: | 12000000 |  |  | Cd Min: | 0.00491 | at alpha= | -1.5 | deg
Mach: | 0 |  |  | Cl=0 at alpha= | -1.7698 | deg
|  |  |  | @ Cl=0.1, Cd= | 0.004941
|  |  |  | @ Cl=0.4, Cd= | 0.0050393
|  |  |  | @ Cl=0.6, Cd= | 0.00603
alpha (deg) | Cl | Cd | Cm | Cl/Cd
-20 | -1.376 | 0.04661 | -0.009 | -29.524
-19.5 | -1.383 | 0.04206 | -0.01 | -32.892
-19 | -1.386 | 0.0388 | -0.01 | -35.733
-18.5 | -1.387 | 0.03579 | -0.011 | -38.759
-18 | -1.384 | 0.03332 | -0.012 | -41.55
-17.5 | -1.378 | 0.03129 | -0.013 | -44.047
-17 | -1.37 | 0.02911 | -0.014 | -47.058
-16.5 | -1.36 | 0.02689 | -0.014 | -50.552
-16 | -1.345 | 0.02516 | -0.015 | -53.47
-15.5 | -1.329 | 0.02328 | -0.016 | -57.077
-15 | -1.308 | 0.02167 | -0.017 | -60.367
-14.5 | -1.285 | 0.02019 | -0.018 | -63.666
-14 | -1.259 | 0.01883 | -0.019 | -66.865
-13.5 | -1.23 | 0.01757 | -0.019 | -70.026
-13 | -1.198 | 0.01659 | -0.02 | -72.2
-12.5 | -1.163 | 0.01565 | -0.021 | -74.314
-12 | -1.125 | 0.01478 | -0.022 | -76.166
-11.5 | -1.085 | 0.01396 | -0.023 | -77.772
-11 | -1.043 | 0.01319 | -0.024 | -79.087
-10.5 | -0.999 | 0.01249 | -0.025 | -79.938
-10 | -0.952 | 0.01184 | -0.026 | -80.367
-9.5 | -0.903 | 0.01127 | -0.026 | -80.167
-9 | -0.853 | 0.01074 | -0.027 | -79.414
-8.5 | -0.8 | 0.01025 | -0.028 | -78.092
-8 | -0.746 | 0.00979 | -0.029 | -76.251
-7.5 | -0.691 | 0.00938 | -0.03 | -73.62
-7 | -0.635 | 0.009 | -0.031 | -70.53
-6.5 | -0.577 | 0.0086 | -0.032 | -67.095
-6 | -0.519 | 0.00828 | -0.033 | -62.72
-5.5 | -0.461 | 0.00712 | -0.034 | -64.84
-5 | -0.403 | 0.00728 | -0.035 | -55.365
-4.5 | -0.341 | 0.00677 | -0.036 | -50.377
-4 | -0.279 | 0.00626 | -0.037 | -44.544
-3.5 | -0.217 | 0.0059 | -0.038 | -36.759
-3 | -0.155 | 0.00561 | -0.039 | -27.546
-2.5 | -0.092 | 0.0054 | -0.039 | -16.974
-2 | -0.029 | 0.00492 | -0.04 | -5.851
-1.5 | 0.034 | 0.00491 | -0.041 | 6.946
-1 | 0.097 | 0.00494 | -0.042 | 19.613
-0.5 | 0.16 | 0.00496 | -0.043 | 32.234
0 | 0.223 | 0.00497 | -0.044 | 44.792
0.5 | 0.286 | 0.00498 | -0.045 | 57.409
1 | 0.349 | 0.00499 | -0.045 | 69.793
1.5 | 0.411 | 0.00505 | -0.046 | 81.416
2 | 0.474 | 0.00509 | -0.047 | 93.152
2.5 | 0.537 | 0.00571 | -0.048 | 93.953
3 | 0.6 | 0.00603 | -0.049 | 99.478
3.5 | 0.662 | 0.00636 | -0.049 | 104.189
4 | 0.721 | 0.00679 | -0.05 | 106.124
4.5 | 0.782 | 0.00732 | -0.051 | 106.859
5 | 0.842 | 0.008 | -0.052 | 105.303
5.5 | 0.902 | 0.00864 | -0.053 | 104.461
6 | 0.962 | 0.00907 | -0.053 | 106.061
6.5 | 1.012 | 0.00942 | -0.054 | 107.395
7 | 1.063 | 0.01051 | -0.054 | 101.139
7.5 | 1.116 | 0.01096 | -0.055 | 101.792
8 | 1.167 | 0.01145 | -0.056 | 101.872
8.5 | 1.216 | 0.01194 | -0.056 | 101.82
9 | 1.263 | 0.01254 | -0.057 | 100.769
9.5 | 1.309 | 0.01312 | -0.057 | 99.769
10 | 1.352 | 0.0138 | -0.058 | 97.988
10.5 | 1.393 | 0.01454 | -0.058 | 95.822
11 | 1.432 | 0.01532 | -0.059 | 93.417
11.5 | 1.468 | 0.01615 | -0.06 | 90.899
12 | 1.5 | 0.01702 | -0.06 | 88.125
12.5 | 1.528 | 0.018 | -0.061 | 84.891
13 | 1.552 | 0.01911 | -0.061 | 81.207
13.5 | 1.574 | 0.02016 | -0.062 | 78.047
14 | 1.592 | 0.0213 | -0.062 | 74.731
14.5 | 1.606 | 0.02259 | -0.062 | 71.078
15 | 1.617 | 0.02387 | -0.063 | 67.745
15.5 | 1.625 | 0.02529 | -0.063 | 64.237
16 | 1.628 | 0.02708 | -0.064 | 60.111
16.5 | 1.628 | 0.02876 | -0.064 | 56.618
17 | 1.625 | 0.03069 | -0.064 | 52.948
17.5 | 1.619 | 0.03259 | -0.065 | 49.697
18 | 1.61 | 0.03497 | -0.065 | 46.036
18.5 | 1.597 | 0.03774 | -0.065 | 42.311
19 | 1.581 | 0.04075 | -0.066 | 38.801
19.5 | 1.564 | 0.04377 | -0.066 | 35.723
20 | 1.544 | 0.04678 | -0.066 | 33.011

## 114. Re 12M Mach 0.00 (2)
BIGFOIL.COM POLAR EXPORT
NACA64-220
NACA64-220 |  |  |  | Cl Max: | 1.6877 | at alpha= | 20 | deg
XFOIL ncrit=9 |  |  |  | L/D Max: | 120.941 | at alpha= | 3 | deg
Re: | 12000000 |  |  | Cd Min: | 0.05442 | at alpha= | 20 | deg
Mach: | 0 |  |  | Cl=0 at alpha= | -1.5493 | deg
|  |  |  | @ Cl=0.1, Cd= | 0.0041846
|  |  |  | @ Cl=0.4, Cd= | 0.0043206
|  |  |  | @ Cl=0.6, Cd= | 0.0051579
alpha (deg) | Cl | Cd | Cm | Cl/Cd
-20 | -1.5988 | 0.04231 | -0.0391 | -37.7878
-19.5 | -1.5704 | 0.03875 | -0.0418 | -40.5265
-19 | -1.5184 | 0.03524 | -0.0486 | -43.0874
-18.5 | -1.4839 | 0.03232 | -0.0513 | -45.9127
-18 | -1.4015 | 0.02967 | -0.0627 | -47.2363
-17.5 | -1.3808 | 0.0276 | -0.0614 | -50.029
-17 | -1.3586 | 0.02557 | -0.0602 | -53.1326
-16.5 | -1.3371 | 0.02353 | -0.0588 | -56.8253
-16 | -1.315 | 0.02164 | -0.0572 | -60.7671
-15.5 | -1.2923 | 0.01985 | -0.0555 | -65.1033
-15 | -1.2683 | 0.01821 | -0.0536 | -69.6485
-14.5 | -1.2428 | 0.01673 | -0.0516 | -74.2857
-14 | -1.2145 | 0.01548 | -0.0495 | -78.4561
-13.5 | -1.1851 | 0.01434 | -0.0474 | -82.643
-13 | -1.1543 | 0.01333 | -0.0452 | -86.5941
-12.5 | -1.1236 | 0.01244 | -0.0427 | -90.3215
-12 | -1.0951 | 0.0116 | -0.0396 | -94.4052
-11.5 | -1.0769 | 0.01082 | -0.0342 | -99.5287
-11 | -1.0431 | 0.01041 | -0.031 | -100.2017
-10.5 | -0.9976 | 0.01 | -0.0298 | -99.76
-10 | -0.9492 | 0.00966 | -0.0291 | -98.2609
-9.5 | -0.8997 | 0.00927 | -0.0286 | -97.055
-9 | -0.8481 | 0.00895 | -0.0283 | -94.7598
-8.5 | -0.7947 | 0.00866 | -0.0284 | -91.7667
-8 | -0.7411 | 0.00835 | -0.0285 | -88.7545
-7.5 | -0.6859 | 0.00809 | -0.0288 | -84.7837
-7 | -0.6304 | 0.00783 | -0.0292 | -80.5109
-6.5 | -0.5743 | 0.00755 | -0.0296 | -76.0662
-6 | -0.5188 | 0.00721 | -0.03 | -71.9556
-5.5 | -0.4621 | 0.00687 | -0.0306 | -67.2635
-5 | -0.4048 | 0.00658 | -0.0313 | -61.5198
-4.5 | -0.3474 | 0.00627 | -0.032 | -55.4067
-4 | -0.2894 | 0.00592 | -0.0328 | -48.8851
-3.5 | -0.2314 | 0.00557 | -0.0337 | -41.544
-3 | -0.1736 | 0.00507 | -0.0346 | -34.2406
-2.5 | -0.1155 | 0.00443 | -0.0357 | -26.0722
-2 | -0.0549 | 0.00428 | -0.0369 | -12.8271
-1.5 | 0.006 | 0.00424 | -0.0381 | 1.4151
-1 | 0.0672 | 0.00419 | -0.0393 | 16.0382
-0.5 | 0.1285 | 0.00418 | -0.0405 | 30.7416
0 | 0.1893 | 0.00419 | -0.0417 | 45.179
0.5 | 0.2506 | 0.00421 | -0.0429 | 59.5249
1 | 0.3113 | 0.00424 | -0.044 | 73.4198
1.5 | 0.3723 | 0.00427 | -0.0452 | 87.1897
2 | 0.4325 | 0.00438 | -0.0462 | 98.7443
2.5 | 0.4927 | 0.00448 | -0.0472 | 109.9777
3 | 0.5527 | 0.00457 | -0.0482 | 120.9409
3.5 | 0.6058 | 0.00523 | -0.0482 | 115.8317
4 | 0.6578 | 0.00595 | -0.048 | 110.5546
4.5 | 0.7113 | 0.00648 | -0.048 | 109.7685
5 | 0.7652 | 0.00695 | -0.0481 | 110.1007
5.5 | 0.8189 | 0.00739 | -0.0481 | 110.8119
6 | 0.8724 | 0.00779 | -0.0481 | 111.9897
6.5 | 0.9247 | 0.00823 | -0.0479 | 112.3572
7 | 0.9751 | 0.00871 | -0.0474 | 111.9518
7.5 | 1.0244 | 0.0092 | -0.0466 | 111.3478
8 | 1.0735 | 0.00963 | -0.0459 | 111.4746
8.5 | 1.1219 | 0.01003 | -0.045 | 111.8544
9 | 1.1685 | 0.01043 | -0.0439 | 112.0326
9.5 | 1.2103 | 0.01086 | -0.0419 | 111.4457
10 | 1.2389 | 0.01132 | -0.0374 | 109.4435
10.5 | 1.2672 | 0.012 | -0.0334 | 105.6
11 | 1.2973 | 0.01277 | -0.0301 | 101.5897
11.5 | 1.3283 | 0.01365 | -0.0273 | 97.3114
12 | 1.3581 | 0.01467 | -0.0246 | 92.5767
12.5 | 1.3844 | 0.01598 | -0.0218 | 86.6333
13 | 1.4119 | 0.01735 | -0.0193 | 81.3775
13.5 | 1.4402 | 0.01876 | -0.0173 | 76.7697
14 | 1.4665 | 0.02037 | -0.0152 | 71.9931
14.5 | 1.4886 | 0.02233 | -0.0131 | 66.6637
15 | 1.5102 | 0.02442 | -0.0111 | 61.8428
15.5 | 1.5306 | 0.02671 | -0.0094 | 57.3044
16 | 1.5531 | 0.02899 | -0.0081 | 53.5736
16.5 | 1.5745 | 0.03147 | -0.0069 | 50.0318
17 | 1.594 | 0.03418 | -0.0059 | 46.6355
17.5 | 1.6128 | 0.03705 | -0.005 | 43.5304
18 | 1.6287 | 0.04021 | -0.0043 | 40.5048
18.5 | 1.6406 | 0.04348 | -0.0032 | 37.7323
19 | 1.6578 | 0.04685 | -0.003 | 35.3853
19.5 | 1.6735 | 0.05051 | -0.0031 | 33.1321
20 | 1.6877 | 0.05442 | -0.0034 | 31.0125

## 115. Re 12M Mach 0.10 (1)
BIGFOIL.COM POLAR EXPORT
NACA64-220
NACA64-220 |  |  |  | Cl Max: | 1.611 | at alpha= | 15.5 | deg
JavaFoil+Calcfoil stall+Eppler ext transition |  |  |  | L/D Max: | 110.094 | at alpha= | 6 | deg
Re: | 12000000 |  |  | Cd Min: | 0.00491 | at alpha= | -2 | deg
Mach: | 0.1 |  |  | Cl=0 at alpha= | -1.7698 | deg
|  |  |  | @ Cl=0.1, Cd= | 0.0049405
|  |  |  | @ Cl=0.4, Cd= | 0.0050517
|  |  |  | @ Cl=0.6, Cd= | 0.0060167
alpha (deg) | Cl | Cd | Cm | Cl/Cd
-20 | -1.341 | 0.04879 | -0.009 | -27.487
-19.5 | -1.352 | 0.04378 | -0.01 | -30.889
-19 | -1.359 | 0.04027 | -0.01 | -33.741
-18.5 | -1.363 | 0.03702 | -0.011 | -36.814
-18 | -1.363 | 0.03464 | -0.012 | -39.343
-17.5 | -1.36 | 0.03228 | -0.013 | -42.145
-17 | -1.355 | 0.02997 | -0.014 | -45.209
-16.5 | -1.346 | 0.0279 | -0.014 | -48.242
-16 | -1.335 | 0.02578 | -0.015 | -51.77
-15.5 | -1.32 | 0.02384 | -0.016 | -55.377
-15 | -1.302 | 0.02231 | -0.017 | -58.357
-14.5 | -1.28 | 0.02077 | -0.018 | -61.64
-14 | -1.256 | 0.01919 | -0.019 | -65.475
-13.5 | -1.229 | 0.01788 | -0.02 | -68.703
-13 | -1.197 | 0.01688 | -0.02 | -70.947
-12.5 | -1.163 | 0.01592 | -0.021 | -73.046
-12 | -1.127 | 0.01499 | -0.022 | -75.146
-11.5 | -1.087 | 0.01415 | -0.023 | -76.808
-11 | -1.045 | 0.01338 | -0.024 | -78.108
-10.5 | -1.001 | 0.01266 | -0.025 | -79.069
-10 | -0.954 | 0.01205 | -0.026 | -79.215
-9.5 | -0.906 | 0.01139 | -0.027 | -79.581
-9 | -0.856 | 0.01084 | -0.028 | -78.943
-8.5 | -0.803 | 0.01034 | -0.028 | -77.666
-8 | -0.749 | 0.00987 | -0.029 | -75.895
-7.5 | -0.693 | 0.00946 | -0.03 | -73.296
-7 | -0.637 | 0.00907 | -0.031 | -70.272
-6.5 | -0.58 | 0.00866 | -0.032 | -66.899
-6 | -0.521 | 0.00833 | -0.033 | -62.607
-5.5 | -0.463 | 0.00685 | -0.034 | -67.621
-5 | -0.405 | 0.00729 | -0.035 | -55.491
-4.5 | -0.343 | 0.00675 | -0.036 | -50.749
-4 | -0.28 | 0.00631 | -0.037 | -44.417
-3.5 | -0.218 | 0.0059 | -0.038 | -36.935
-3 | -0.155 | 0.00565 | -0.039 | -27.508
-2.5 | -0.092 | 0.00538 | -0.04 | -17.114
-2 | -0.029 | 0.00491 | -0.04 | -5.897
-1.5 | 0.034 | 0.00492 | -0.041 | 6.972
-1 | 0.097 | 0.00494 | -0.042 | 19.74
-0.5 | 0.161 | 0.00495 | -0.043 | 32.428
0 | 0.224 | 0.00497 | -0.044 | 45.055
0.5 | 0.287 | 0.005 | -0.045 | 57.395
1 | 0.35 | 0.00502 | -0.046 | 69.786
1.5 | 0.413 | 0.00506 | -0.046 | 81.723
2 | 0.476 | 0.0051 | -0.047 | 93.52
2.5 | 0.54 | 0.00575 | -0.048 | 93.876
3 | 0.603 | 0.00603 | -0.049 | 99.971
3.5 | 0.666 | 0.00636 | -0.05 | 104.669
4 | 0.724 | 0.00686 | -0.051 | 105.671
4.5 | 0.786 | 0.00732 | -0.051 | 107.274
5 | 0.846 | 0.00802 | -0.052 | 105.586
5.5 | 0.907 | 0.0087 | -0.053 | 104.269
6 | 0.962 | 0.00874 | -0.054 | 110.094
6.5 | 1.016 | 0.00949 | -0.054 | 107.04
7 | 1.067 | 0.01059 | -0.055 | 100.755
7.5 | 1.12 | 0.01109 | -0.055 | 100.982
8 | 1.171 | 0.01156 | -0.056 | 101.242
8.5 | 1.22 | 0.01209 | -0.056 | 100.904
9 | 1.267 | 0.01268 | -0.057 | 99.932
9.5 | 1.312 | 0.01329 | -0.058 | 98.739
10 | 1.355 | 0.014 | -0.058 | 96.791
10.5 | 1.396 | 0.0147 | -0.059 | 94.935
11 | 1.434 | 0.01556 | -0.059 | 92.17
11.5 | 1.469 | 0.0164 | -0.06 | 89.611
12 | 1.5 | 0.01734 | -0.06 | 86.515
12.5 | 1.527 | 0.01831 | -0.061 | 83.392
13 | 1.55 | 0.01939 | -0.061 | 79.96
13.5 | 1.57 | 0.02056 | -0.062 | 76.368
14 | 1.586 | 0.02173 | -0.062 | 72.965
14.5 | 1.598 | 0.02309 | -0.063 | 69.219
15 | 1.606 | 0.02457 | -0.063 | 65.379
15.5 | 1.611 | 0.02615 | -0.064 | 61.58
16 | 1.611 | 0.02775 | -0.064 | 58.064
16.5 | 1.609 | 0.0295 | -0.064 | 54.53
17 | 1.603 | 0.03123 | -0.065 | 51.318
17.5 | 1.592 | 0.03385 | -0.065 | 47.03
18 | 1.578 | 0.03656 | -0.065 | 43.165
18.5 | 1.562 | 0.03903 | -0.066 | 40.027
19 | 1.542 | 0.04252 | -0.066 | 36.257
19.5 | 1.52 | 0.04555 | -0.066 | 33.378
20 | 1.495 | 0.04962 | -0.066 | 30.132

## 116. Re 12M Mach 0.10 (2)
BIGFOIL.COM POLAR EXPORT
NACA64-220
NACA64-220 |  |  |  | Cl Max: | 1.6828 | at alpha= | 20 | deg
XFOIL ncrit=9 |  |  |  | L/D Max: | 121.751 | at alpha= | 3 | deg
Re: | 12000000 |  |  | Cd Min: | 0.05712 | at alpha= | 20 | deg
Mach: | 0.1 |  |  | Cl=0 at alpha= | -1.548 | deg
|  |  |  | @ Cl=0.1, Cd= | 0.00419
|  |  |  | @ Cl=0.4, Cd= | 0.004316
|  |  |  | @ Cl=0.6, Cd= | 0.0051079
alpha (deg) | Cl | Cd | Cm | Cl/Cd
-20 | -1.5943 | 0.04461 | -0.0411 | -35.7386
-19.5 | -1.5667 | 0.04075 | -0.044 | -38.4466
-18.5 | -1.4819 | 0.03405 | -0.0531 | -43.5213
-18 | -1.3999 | 0.03099 | -0.0648 | -45.1726
-17.5 | -1.3803 | 0.02874 | -0.0635 | -48.0271
-17 | -1.3586 | 0.02658 | -0.0623 | -51.1136
-16.5 | -1.3359 | 0.02451 | -0.061 | -54.5043
-16 | -1.3132 | 0.02256 | -0.0595 | -58.2092
-15.5 | -1.2901 | 0.02072 | -0.0577 | -62.2635
-15 | -1.2656 | 0.01903 | -0.0559 | -66.5055
-14.5 | -1.2412 | 0.01741 | -0.0537 | -71.2924
-14 | -1.2137 | 0.01604 | -0.0517 | -75.6671
-13.5 | -1.1845 | 0.01482 | -0.0495 | -79.9258
-13 | -1.1535 | 0.01375 | -0.0473 | -83.8909
-12.5 | -1.1225 | 0.01279 | -0.0449 | -87.7639
-12 | -1.0924 | 0.01191 | -0.042 | -91.7212
-11.5 | -1.0683 | 0.01105 | -0.0378 | -96.6787
-11 | -1.046 | 0.01053 | -0.0325 | -99.3352
-10.5 | -1.0017 | 0.01011 | -0.031 | -99.0801
-10 | -0.9537 | 0.00975 | -0.0301 | -97.8154
-9.5 | -0.9043 | 0.00936 | -0.0294 | -96.6132
-9 | -0.8529 | 0.00902 | -0.029 | -94.5565
-8.5 | -0.7993 | 0.00872 | -0.029 | -91.6628
-8 | -0.7455 | 0.00841 | -0.029 | -88.6445
-7.5 | -0.69 | 0.00814 | -0.0292 | -84.7666
-7 | -0.6343 | 0.00787 | -0.0295 | -80.5972
-6.5 | -0.5778 | 0.00759 | -0.03 | -76.1265
-6 | -0.5219 | 0.00725 | -0.0303 | -71.9862
-5.5 | -0.4651 | 0.0069 | -0.0309 | -67.4058
-5 | -0.4075 | 0.0066 | -0.0315 | -61.7424
-4.5 | -0.3497 | 0.00629 | -0.0322 | -55.5962
-4 | -0.2914 | 0.00594 | -0.033 | -49.0572
-3.5 | -0.233 | 0.00558 | -0.0339 | -41.7563
-3 | -0.1749 | 0.00507 | -0.0348 | -34.497
-2.5 | -0.1165 | 0.00442 | -0.0359 | -26.3575
-2 | -0.0555 | 0.00428 | -0.0371 | -12.9673
-1.5 | 0.0059 | 0.00424 | -0.0383 | 1.3915
-1 | 0.0675 | 0.00419 | -0.0395 | 16.1098
-0.5 | 0.1292 | 0.00419 | -0.0407 | 30.8353
0 | 0.1904 | 0.0042 | -0.0419 | 45.3333
0.5 | 0.2521 | 0.00421 | -0.0431 | 59.8812
1 | 0.3133 | 0.00425 | -0.0442 | 73.7176
1.5 | 0.3746 | 0.00427 | -0.0454 | 87.7283
2 | 0.4353 | 0.00438 | -0.0464 | 99.3836
2.5 | 0.4959 | 0.00449 | -0.0474 | 110.4454
3 | 0.5564 | 0.00457 | -0.0485 | 121.7505
3.5 | 0.6099 | 0.00523 | -0.0484 | 116.6157
4 | 0.662 | 0.00596 | -0.0482 | 111.0738
4.5 | 0.7156 | 0.00651 | -0.0481 | 109.9232
5 | 0.7697 | 0.00698 | -0.0482 | 110.2722
5.5 | 0.8235 | 0.00744 | -0.0481 | 110.6855
6 | 0.8772 | 0.00784 | -0.048 | 111.8878
6.5 | 0.9295 | 0.00829 | -0.0477 | 112.123
7 | 0.9802 | 0.00877 | -0.0471 | 111.7674
7.5 | 1.0291 | 0.00928 | -0.0462 | 110.8944
8 | 1.0784 | 0.00971 | -0.0454 | 111.0608
8.5 | 1.1263 | 0.01012 | -0.0443 | 111.2945
9 | 1.1721 | 0.01054 | -0.0429 | 111.2049
9.5 | 1.2074 | 0.01095 | -0.0395 | 110.2648
10 | 1.2367 | 0.01152 | -0.0352 | 107.3524
10.5 | 1.2657 | 0.01226 | -0.0314 | 103.2382
11 | 1.2966 | 0.01309 | -0.0283 | 99.0527
11.5 | 1.3278 | 0.01404 | -0.0255 | 94.5726
12 | 1.3567 | 0.01519 | -0.0227 | 89.3153
12.5 | 1.3836 | 0.01655 | -0.02 | 83.6012
13 | 1.411 | 0.01801 | -0.0176 | 78.3454
13.5 | 1.4386 | 0.01955 | -0.0154 | 73.5857
14 | 1.4643 | 0.0213 | -0.0134 | 68.7465
14.5 | 1.4866 | 0.02333 | -0.0112 | 63.7205
15 | 1.5086 | 0.02549 | -0.0094 | 59.184
15.5 | 1.5303 | 0.02781 | -0.0077 | 55.027
16 | 1.5528 | 0.03021 | -0.0064 | 51.4002
16.5 | 1.5739 | 0.0328 | -0.0053 | 47.9848
17 | 1.5929 | 0.03568 | -0.0042 | 44.6441
17.5 | 1.6112 | 0.03872 | -0.0034 | 41.6116
18 | 1.626 | 0.04211 | -0.0027 | 38.6132
18.5 | 1.6373 | 0.04556 | -0.0017 | 35.9372
19 | 1.6536 | 0.04919 | -0.0016 | 33.6166
19.5 | 1.6686 | 0.05307 | -0.0018 | 31.4415
20 | 1.6828 | 0.05712 | -0.0021 | 29.4608

## 117. Re 12M Mach 0.25 (1)
BIGFOIL.COM POLAR EXPORT
NACA64-220
NACA64-220 |  |  |  | Cl Max: | 1.531 | at alpha= | 13.5 | deg
JavaFoil+Calcfoil stall+Eppler ext transition |  |  |  | L/D Max: | 111.198 | at alpha= | 5.5 | deg
Re: | 12000000 |  |  | Cd Min: | 0.00494 | at alpha= | -1.5 | deg
Mach: | 0.25 |  |  | Cl=0 at alpha= | -1.7692 | deg
|  |  |  | @ Cl=0.1, Cd= | 0.00495
|  |  |  | @ Cl=0.4, Cd= | 0.0050769
|  |  |  | @ Cl=0.6, Cd= | 0.0060565
alpha (deg) | Cl | Cd | Cm | Cl/Cd
-20 | -1.033 | 0.07341 | -0.009 | -14.078
-19.5 | -1.077 | 0.06457 | -0.01 | -16.676
-19 | -1.116 | 0.05703 | -0.01 | -19.566
-18.5 | -1.15 | 0.05085 | -0.011 | -22.613
-18 | -1.179 | 0.04552 | -0.012 | -25.905
-17.5 | -1.206 | 0.03985 | -0.013 | -30.257
-17 | -1.224 | 0.03637 | -0.014 | -33.652
-16.5 | -1.236 | 0.03361 | -0.015 | -36.776
-16 | -1.245 | 0.03045 | -0.016 | -40.896
-15.5 | -1.248 | 0.02777 | -0.016 | -44.942
-15 | -1.245 | 0.02573 | -0.017 | -48.399
-14.5 | -1.238 | 0.02338 | -0.018 | -52.952
-14 | -1.225 | 0.02162 | -0.019 | -56.686
-13.5 | -1.208 | 0.02002 | -0.02 | -60.333
-13 | -1.185 | 0.01871 | -0.021 | -63.334
-12.5 | -1.158 | 0.01744 | -0.022 | -66.424
-12 | -1.127 | 0.01641 | -0.023 | -68.676
-11.5 | -1.092 | 0.01537 | -0.024 | -71.074
-11 | -1.054 | 0.01451 | -0.024 | -72.616
-10.5 | -1.012 | 0.01366 | -0.025 | -74.106
-10 | -0.968 | 0.0129 | -0.026 | -75.03
-9.5 | -0.921 | 0.01212 | -0.027 | -75.951
-9 | -0.871 | 0.01155 | -0.028 | -75.373
-8.5 | -0.818 | 0.01096 | -0.029 | -74.668
-8 | -0.764 | 0.01042 | -0.03 | -73.287
-7.5 | -0.708 | 0.00994 | -0.031 | -71.24
-7 | -0.651 | 0.00949 | -0.032 | -68.62
-6.5 | -0.593 | 0.00903 | -0.033 | -65.615
-6 | -0.533 | 0.00865 | -0.034 | -61.618
-5.5 | -0.473 | 0.00833 | -0.035 | -56.759
-5 | -0.412 | 0.00753 | -0.036 | -54.752
-4.5 | -0.352 | 0.0071 | -0.037 | -49.608
-4 | -0.288 | 0.00642 | -0.038 | -44.861
-3.5 | -0.224 | 0.00603 | -0.039 | -37.126
-3 | -0.16 | 0.00573 | -0.04 | -27.867
-2.5 | -0.095 | 0.00546 | -0.041 | -17.333
-2 | -0.03 | 0.00498 | -0.042 | -5.975
-1.5 | 0.035 | 0.00494 | -0.042 | 7.125
-1 | 0.1 | 0.00495 | -0.043 | 20.224
-0.5 | 0.165 | 0.00501 | -0.044 | 32.967
0 | 0.23 | 0.00503 | -0.045 | 45.784
0.5 | 0.295 | 0.00505 | -0.046 | 58.372
1 | 0.36 | 0.00504 | -0.047 | 71.465
1.5 | 0.425 | 0.0051 | -0.048 | 83.293
2 | 0.49 | 0.00514 | -0.049 | 95.181
2.5 | 0.554 | 0.00583 | -0.049 | 95.072
3 | 0.619 | 0.00615 | -0.05 | 100.662
3.5 | 0.684 | 0.00651 | -0.051 | 105.108
4 | 0.744 | 0.00705 | -0.052 | 105.613
4.5 | 0.807 | 0.00761 | -0.053 | 105.991
5 | 0.869 | 0.00848 | -0.054 | 102.436
5.5 | 0.925 | 0.00832 | -0.054 | 111.198
6 | 0.982 | 0.00948 | -0.055 | 103.628
6.5 | 1.036 | 0.01068 | -0.055 | 96.997
7 | 1.09 | 0.01114 | -0.056 | 97.84
7.5 | 1.142 | 0.01171 | -0.056 | 97.573
8 | 1.193 | 0.01225 | -0.057 | 97.397
8.5 | 1.241 | 0.0129 | -0.058 | 96.267
9 | 1.287 | 0.01355 | -0.058 | 94.994
9.5 | 1.331 | 0.0143 | -0.059 | 93.085
10 | 1.371 | 0.01513 | -0.059 | 90.615
10.5 | 1.408 | 0.01603 | -0.06 | 87.828
11 | 1.441 | 0.01695 | -0.061 | 85.009
11.5 | 1.471 | 0.01801 | -0.061 | 81.681
12 | 1.495 | 0.01916 | -0.062 | 78.007
12.5 | 1.512 | 0.02037 | -0.062 | 74.224
13 | 1.524 | 0.02174 | -0.063 | 70.114
13.5 | 1.531 | 0.02298 | -0.063 | 66.615
14 | 1.531 | 0.02454 | -0.064 | 62.413
14.5 | 1.526 | 0.02614 | -0.064 | 58.369
15 | 1.514 | 0.02822 | -0.064 | 53.648
15.5 | 1.496 | 0.03018 | -0.065 | 49.576
16 | 1.472 | 0.03264 | -0.065 | 45.086
16.5 | 1.44 | 0.0357 | -0.065 | 40.344
17 | 1.403 | 0.03918 | -0.066 | 35.805
17.5 | 1.361 | 0.04264 | -0.066 | 31.907
18 | 1.313 | 0.04641 | -0.066 | 28.299
18.5 | 1.258 | 0.05228 | -0.066 | 24.066

## 118. Re 12M Mach 0.25 (2)
BIGFOIL.COM POLAR EXPORT
NACA64-220
NACA64-220 |  |  |  | Cl Max: | 1.6569 | at alpha= | 20 | deg
XFOIL ncrit=9 |  |  |  | L/D Max: | 125.664 | at alpha= | 3 | deg
Re: | 12000000 |  |  | Cd Min: | 0.0723 | at alpha= | 20 | deg
Mach: | 0.25 |  |  | Cl=0 at alpha= | -1.54 | deg
|  |  |  | @ Cl=0.1, Cd= | 0.0042148
|  |  |  | @ Cl=0.4, Cd= | 0.0043295
|  |  |  | @ Cl=0.6, Cd= | 0.0048487
alpha (deg) | Cl | Cd | Cm | Cl/Cd
-20 | -1.5535 | 0.05924 | -0.0501 | -26.2238
-19.5 | -1.5228 | 0.05372 | -0.0551 | -28.347
-18.5 | -1.4529 | 0.04386 | -0.0649 | -33.1259
-18 | -1.3849 | 0.03923 | -0.0753 | -35.3021
-17.5 | -1.3684 | 0.03615 | -0.0741 | -37.8534
-17 | -1.3487 | 0.03328 | -0.073 | -40.5258
-16.5 | -1.3262 | 0.03063 | -0.0718 | -43.2974
-15.5 | -1.2756 | 0.02602 | -0.069 | -49.0238
-15 | -1.2518 | 0.02379 | -0.0672 | -52.6187
-14.5 | -1.231 | 0.02154 | -0.065 | -57.1495
-14 | -1.204 | 0.01975 | -0.0628 | -60.962
-13.5 | -1.178 | 0.018 | -0.0604 | -65.4444
-13 | -1.1489 | 0.01644 | -0.058 | -69.8844
-12.5 | -1.1181 | 0.01508 | -0.0555 | -74.1446
-12 | -1.0858 | 0.01389 | -0.0529 | -78.1713
-11.5 | -1.0541 | 0.01275 | -0.05 | -82.6745
-11 | -1.0236 | 0.01174 | -0.0466 | -87.1891
-10.5 | -0.9956 | 0.01087 | -0.0425 | -91.5915
-10 | -0.9727 | 0.01029 | -0.0366 | -94.5287
-9.5 | -0.9259 | 0.00988 | -0.0348 | -93.7146
-9 | -0.8762 | 0.00944 | -0.0334 | -92.8178
-8.5 | -0.8237 | 0.00907 | -0.0325 | -90.8159
-8 | -0.7684 | 0.00874 | -0.0321 | -87.9176
-7.5 | -0.7127 | 0.00841 | -0.0318 | -84.7444
-7 | -0.6553 | 0.00811 | -0.0318 | -80.8015
-6.5 | -0.5973 | 0.00782 | -0.0319 | -76.3811
-6 | -0.5392 | 0.00749 | -0.0321 | -71.9893
-5.5 | -0.4812 | 0.00709 | -0.0323 | -67.8702
-5 | -0.4222 | 0.00676 | -0.0327 | -62.4556
-4.5 | -0.3624 | 0.00641 | -0.0334 | -56.5367
-4 | -0.3023 | 0.00604 | -0.034 | -50.0497
-3.5 | -0.2422 | 0.00566 | -0.0348 | -42.7915
-3 | -0.1822 | 0.0051 | -0.0357 | -35.7255
-2 | -0.0587 | 0.00433 | -0.038 | -13.5566
-1.5 | 0.0051 | 0.00427 | -0.0392 | 1.1944
-1 | 0.069 | 0.00421 | -0.0405 | 16.3895
-0.5 | 0.133 | 0.00422 | -0.0417 | 31.5166
0 | 0.1964 | 0.00423 | -0.0429 | 46.4303
0.5 | 0.2605 | 0.00423 | -0.0442 | 61.5839
1 | 0.324 | 0.00429 | -0.0454 | 75.5245
1.5 | 0.3877 | 0.00431 | -0.0466 | 89.9536
2 | 0.4506 | 0.00441 | -0.0476 | 102.1769
2.5 | 0.5135 | 0.00452 | -0.0486 | 113.6062
3 | 0.5768 | 0.00459 | -0.0497 | 125.6645
3.5 | 0.6324 | 0.00521 | -0.0496 | 121.382
4 | 0.6857 | 0.00597 | -0.0492 | 114.8576
4.5 | 0.7393 | 0.00665 | -0.0487 | 111.1729
5 | 0.7946 | 0.00714 | -0.0485 | 111.2885
5.5 | 0.8487 | 0.00767 | -0.048 | 110.6519
6 | 0.9032 | 0.00812 | -0.0475 | 111.2315
6.5 | 0.9558 | 0.0086 | -0.0466 | 111.1395
7 | 1.0048 | 0.00919 | -0.0452 | 109.3362
7.5 | 1.0529 | 0.00971 | -0.0436 | 108.4346
8 | 1.0996 | 0.01019 | -0.0416 | 107.9097
8.5 | 1.1357 | 0.01062 | -0.0377 | 106.9397
9 | 1.1649 | 0.01128 | -0.0328 | 103.2713
9.5 | 1.1978 | 0.01202 | -0.0291 | 99.6506
10 | 1.2288 | 0.013 | -0.0254 | 94.5231
10.5 | 1.2609 | 0.01408 | -0.0223 | 89.5526
11 | 1.2925 | 0.01532 | -0.0193 | 84.3668
11.5 | 1.3225 | 0.01675 | -0.0165 | 78.9552
12 | 1.3492 | 0.01848 | -0.0136 | 73.0087
12.5 | 1.3775 | 0.02024 | -0.0111 | 68.0583
13 | 1.4052 | 0.02213 | -0.0088 | 63.4975
13.5 | 1.4298 | 0.0243 | -0.0065 | 58.8395
14 | 1.4517 | 0.02681 | -0.0043 | 54.1477
14.5 | 1.4731 | 0.0295 | -0.0024 | 49.9356
15 | 1.4967 | 0.03219 | -0.0009 | 46.4958
15.5 | 1.5189 | 0.0351 | 0.0005 | 43.2735
16 | 1.5389 | 0.03833 | 0.0017 | 40.1487
16.5 | 1.5574 | 0.04178 | 0.0027 | 37.2762
17 | 1.5733 | 0.04563 | 0.0035 | 34.4795
17.5 | 1.5907 | 0.04944 | 0.004 | 32.1744
18 | 1.6103 | 0.05317 | 0.0042 | 30.2859
18.5 | 1.6224 | 0.05716 | 0.005 | 28.3835
19 | 1.6362 | 0.06181 | 0.0047 | 26.4714
19.5 | 1.6474 | 0.06691 | 0.004 | 24.6211
20 | 1.6569 | 0.0723 | 0.003 | 22.917

## 119. Re 12M Mach 0.50 (1)
BIGFOIL.COM POLAR EXPORT
NACA64-220
NACA64-220 |  |  |  | Cl Max: | 1.307 | at alpha= | 9 | deg
JavaFoil+Calcfoil stall+Eppler ext transition |  |  |  | L/D Max: | 103.604 | at alpha= | 3.5 | deg
Re: | 12000000 |  |  | Cd Min: | 0.00518 | at alpha= | -2 | deg
Mach: | 0.5 |  |  | Cl=0 at alpha= | -1.7708 | deg
|  |  |  | @ Cl=0.1, Cd= | 0.0051816
|  |  |  | @ Cl=0.4, Cd= | 0.0053281
|  |  |  | @ Cl=0.6, Cd= | 0.0060671
alpha (deg) | Cl | Cd | Cm | Cl/Cd
-20 | -1.049 | 0.17127 | -0.007 | -6.127
-19.5 | -1.019 | 0.16624 | -0.008 | -6.131
-19 | -0.988 | 0.16575 | -0.008 | -5.96
-18.5 | -0.966 | 0.1479 | -0.009 | -6.529
-18 | -0.94 | 0.13614 | -0.01 | -6.904
-17.5 | -0.908 | 0.13294 | -0.01 | -6.829
-17 | -0.875 | 0.13228 | -0.01 | -6.612
-16.5 | -0.865 | 0.10827 | -0.012 | -7.992
-16 | -0.816 | 0.13641 | -0.011 | -5.985
-15.5 | -0.798 | 0.10366 | -0.013 | -7.7
-15 | -0.76 | 0.1136 | -0.012 | -6.686
-14.5 | -0.793 | 0.06165 | -0.018 | -12.858
-14 | -0.769 | 0.05358 | -0.019 | -14.354
-13.5 | -0.764 | 0.03624 | -0.021 | -21.097
-13 | -0.741 | 0.03033 | -0.023 | -24.426
-12.5 | -0.625 | 0.07998 | -0.016 | -7.817
-12 | -0.673 | 0.03023 | -0.024 | -22.262
-11.5 | -0.648 | 0.02502 | -0.026 | -25.92
-11 | -0.598 | 0.03269 | -0.025 | -18.302
-10.5 | -0.909 | 0.02026 | -0.028 | -44.878
-10 | -0.944 | 0.01819 | -0.029 | -51.892
-9.5 | -0.936 | 0.01673 | -0.03 | -55.981
-9 | -0.909 | 0.01547 | -0.031 | -58.741
-8.5 | -0.868 | 0.01438 | -0.032 | -60.353
-8 | -0.819 | 0.01337 | -0.033 | -61.244
-7.5 | -0.765 | 0.01249 | -0.034 | -61.227
-7 | -0.707 | 0.01174 | -0.035 | -60.233
-6.5 | -0.646 | 0.01104 | -0.036 | -58.52
-6 | -0.583 | 0.0104 | -0.037 | -56.059
-5.5 | -0.518 | 0.00982 | -0.038 | -52.786
-5 | -0.453 | 0.00878 | -0.04 | -51.576
-4.5 | -0.385 | 0.00826 | -0.041 | -46.6
-4 | -0.317 | 0.00733 | -0.042 | -43.292
-3.5 | -0.248 | 0.00668 | -0.043 | -37.084
-3 | -0.178 | 0.00612 | -0.045 | -29.135
-2.5 | -0.106 | 0.00581 | -0.046 | -18.21
-2 | -0.033 | 0.00518 | -0.046 | -6.418
-1.5 | 0.039 | 0.00519 | -0.047 | 7.592
-1 | 0.112 | 0.00518 | -0.048 | 21.639
-0.5 | 0.185 | 0.00522 | -0.049 | 35.353
0 | 0.257 | 0.00528 | -0.05 | 48.719
0.5 | 0.33 | 0.00526 | -0.051 | 62.769
1 | 0.402 | 0.00533 | -0.052 | 75.568
1.5 | 0.475 | 0.00537 | -0.053 | 88.507
2 | 0.547 | 0.00545 | -0.054 | 100.415
2.5 | 0.62 | 0.0063 | -0.055 | 98.356
3 | 0.692 | 0.00684 | -0.056 | 101.167
3.5 | 0.765 | 0.00738 | -0.057 | 103.604
4 | 0.823 | 0.00826 | -0.058 | 99.537
4.5 | 0.887 | 0.00915 | -0.058 | 96.968
5 | 0.949 | 0.01028 | -0.059 | 92.367
5.5 | 1.011 | 0.01099 | -0.059 | 91.986
6 | 1.069 | 0.01271 | -0.06 | 84.162
6.5 | 1.126 | 0.01348 | -0.061 | 83.491
7 | 1.178 | 0.01436 | -0.061 | 82.017
7.5 | 1.224 | 0.01529 | -0.062 | 80.084
8 | 1.264 | 0.01637 | -0.063 | 77.181
8.5 | 1.293 | 0.01765 | -0.063 | 73.225
9 | 1.307 | 0.01916 | -0.064 | 68.203
9.5 | 1.297 | 0.02091 | -0.065 | 62.019
10 | 1.239 | 0.02298 | -0.065 | 53.897
10.5 | 0.825 | 0.02569 | -0.065 | 32.099
11 | 0.847 | 0.03149 | -0.065 | 26.888
11.5 | 0.885 | 0.02953 | -0.067 | 29.967
12 | 0.912 | 0.03353 | -0.067 | 27.189
12.5 | 0.931 | 0.04063 | -0.066 | 22.907
13 | 0.973 | 0.03609 | -0.068 | 26.969
13.5 | 0.997 | 0.04177 | -0.068 | 23.863
14 | 1.022 | 0.04669 | -0.068 | 21.895

## 120. Re 12M Mach 0.50 (2)
BIGFOIL.COM POLAR EXPORT
NACA64-220
NACA64-220 |  |  |  | Cl Max: | 1.385 | at alpha= | 14 | deg
XFOIL ncrit=9 |  |  |  | L/D Max: | 144.16 | at alpha= | 3.5 | deg
Re: | 12000000 |  |  | Cd Min: | 0.16682 | at alpha= | 19 | deg
Mach: | 0.5 |  |  | Cl=0 at alpha= | -1.502 | deg
|  |  |  | @ Cl=0.1, Cd= | 0.0044
|  |  |  | @ Cl=0.4, Cd= | 0.0044813
|  |  |  | @ Cl=0.6, Cd= | 0.0046679
alpha (deg) | Cl | Cd | Cm | Cl/Cd
-18 | -0.8835 | 0.12619 | -0.0572 | -7.0013
-17.5 | -0.9039 | 0.11436 | -0.0654 | -7.904
-17 | -0.9268 | 0.10264 | -0.0734 | -9.0296
-16.5 | -0.9491 | 0.09147 | -0.0805 | -10.3761
-16 | -0.9708 | 0.08102 | -0.0866 | -11.9822
-15.5 | -0.9947 | 0.07112 | -0.0917 | -13.9862
-15 | -1.0172 | 0.0621 | -0.0952 | -16.38
-14.5 | -1.0368 | 0.05408 | -0.0971 | -19.1716
-14 | -1.0518 | 0.04701 | -0.0976 | -22.374
-13.5 | -1.0634 | 0.04075 | -0.0968 | -26.0957
-13 | -1.0638 | 0.03559 | -0.0949 | -29.8904
-12.5 | -1.0531 | 0.03142 | -0.0923 | -33.5169
-12 | -1.035 | 0.02792 | -0.0892 | -37.0702
-11.5 | -1.0112 | 0.02492 | -0.0859 | -40.5778
-11 | -0.9814 | 0.02249 | -0.0824 | -43.6372
-10.5 | -0.9538 | 0.02008 | -0.0787 | -47.5
-10 | -0.9229 | 0.01794 | -0.0749 | -51.4437
-9.5 | -0.8889 | 0.01607 | -0.0711 | -55.3143
-9 | -0.8516 | 0.01443 | -0.0674 | -59.0159
-8.5 | -0.813 | 0.01296 | -0.0636 | -62.7315
-8 | -0.776 | 0.01158 | -0.0596 | -67.0121
-7.5 | -0.7378 | 0.01046 | -0.0553 | -70.5354
-7 | -0.7157 | 0.0096 | -0.0479 | -74.5521
-6.5 | -0.6635 | 0.00906 | -0.0447 | -73.234
-5.5 | -0.5423 | 0.00816 | -0.0412 | -66.4583
-5 | -0.4821 | 0.00756 | -0.0398 | -63.7698
-4.5 | -0.417 | 0.00708 | -0.0393 | -58.8983
-4 | -0.3497 | 0.00661 | -0.0393 | -52.9047
-3.5 | -0.2838 | 0.00599 | -0.0393 | -47.379
-3 | -0.2175 | 0.00526 | -0.0397 | -41.3498
-2.5 | -0.1481 | 0.00457 | -0.0406 | -32.407
-2 | -0.0738 | 0.00448 | -0.0419 | -16.4732
-1.5 | 0.0003 | 0.00443 | -0.0433 | 0.06772
-1 | 0.0744 | 0.0044 | -0.0446 | 16.9091
-0.5 | 0.1491 | 0.0044 | -0.0461 | 33.8864
0 | 0.2238 | 0.00439 | -0.0476 | 50.9795
0.5 | 0.2981 | 0.0044 | -0.049 | 67.75
1 | 0.3719 | 0.00447 | -0.0502 | 83.1991
1.5 | 0.4468 | 0.0045 | -0.0516 | 99.2889
2 | 0.5208 | 0.00458 | -0.0528 | 113.7118
2.5 | 0.5947 | 0.00466 | -0.0538 | 127.618
3 | 0.6685 | 0.00477 | -0.0547 | 140.1468
3.5 | 0.7381 | 0.00512 | -0.0549 | 144.1602
4 | 0.7922 | 0.00614 | -0.0526 | 129.0228
4.5 | 0.8418 | 0.00718 | -0.0496 | 117.2423
5 | 0.8926 | 0.00801 | -0.0465 | 111.4357
5.5 | 0.9385 | 0.0088 | -0.0424 | 106.6477
6 | 0.9665 | 0.0095 | -0.0351 | 101.7368
6.5 | 0.9867 | 0.01079 | -0.0277 | 91.4458
7 | 1.0066 | 0.01258 | -0.0215 | 80.0159
7.5 | 1.0368 | 0.01435 | -0.017 | 72.2509
8 | 1.0708 | 0.01619 | -0.0132 | 66.1396
8.5 | 1.1033 | 0.01825 | -0.0095 | 60.4548
9 | 1.1382 | 0.02034 | -0.0062 | 55.9587
9.5 | 1.1678 | 0.02282 | -0.0027 | 51.1744
10 | 1.1976 | 0.02543 | 0.0005 | 47.094
10.5 | 1.2285 | 0.02816 | 0.0035 | 43.6257
11 | 1.2564 | 0.03126 | 0.0064 | 40.1919
11.5 | 1.2818 | 0.03469 | 0.0091 | 36.9501
12 | 1.3103 | 0.03813 | 0.0115 | 34.364
12.5 | 1.3358 | 0.04194 | 0.0137 | 31.8503
13 | 1.3577 | 0.04622 | 0.0157 | 29.3747
13.5 | 1.3757 | 0.05102 | 0.0174 | 26.9639
14 | 1.385 | 0.05677 | 0.0185 | 24.3967
14.5 | 1.3839 | 0.06369 | 0.0187 | 21.7287
15 | 1.3715 | 0.07207 | 0.0176 | 19.0301
15.5 | 1.3548 | 0.08138 | 0.0153 | 16.6478
16 | 1.3299 | 0.09213 | 0.0112 | 14.435
16.5 | 1.3039 | 0.10368 | 0.0058 | 12.5762
17 | 1.2767 | 0.11606 | -0.0011 | 11.0003
17.5 | 1.2519 | 0.12864 | -0.0088 | 9.7318
18 | 1.2287 | 0.14152 | -0.0173 | 8.6822
18.5 | 1.2096 | 0.1541 | -0.026 | 7.8494
19 | 1.1923 | 0.16682 | -0.0352 | 7.1472

## 121. Re 14M Mach 0.00 (1)
BIGFOIL.COM POLAR EXPORT
NACA64-220
NACA64-220 |  |  |  | Cl Max: | 1.631 | at alpha= | 16.5 | deg
JavaFoil+Calcfoil stall+Eppler ext transition |  |  |  | L/D Max: | 108.317 | at alpha= | 6 | deg
Re: | 14000000 |  |  | Cd Min: | 0.00484 | at alpha= | -1.5 | deg
Mach: | 0 |  |  | Cl=0 at alpha= | -1.7698 | deg
|  |  |  | @ Cl=0.1, Cd= | 0.0048605
|  |  |  | @ Cl=0.4, Cd= | 0.0049664
|  |  |  | @ Cl=0.6, Cd= | 0.00611
alpha (deg) | Cl | Cd | Cm | Cl/Cd
-20 | -1.379 | 0.04491 | -0.009 | -30.695
-19.5 | -1.386 | 0.04056 | -0.01 | -34.165
-19 | -1.389 | 0.03768 | -0.01 | -36.853
-18.5 | -1.39 | 0.03453 | -0.011 | -40.241
-18 | -1.387 | 0.03215 | -0.012 | -43.133
-17.5 | -1.38 | 0.03053 | -0.013 | -45.194
-17 | -1.372 | 0.02812 | -0.014 | -48.803
-16.5 | -1.361 | 0.02623 | -0.014 | -51.898
-16 | -1.347 | 0.0243 | -0.015 | -55.434
-15.5 | -1.33 | 0.02268 | -0.016 | -58.641
-15 | -1.31 | 0.0211 | -0.017 | -62.1
-14.5 | -1.287 | 0.01966 | -0.018 | -65.448
-14 | -1.261 | 0.01836 | -0.019 | -68.668
-13.5 | -1.232 | 0.01707 | -0.019 | -72.151
-13 | -1.2 | 0.01605 | -0.02 | -74.745
-12.5 | -1.165 | 0.01517 | -0.021 | -76.753
-12 | -1.127 | 0.01436 | -0.022 | -78.494
-11.5 | -1.087 | 0.01352 | -0.023 | -80.427
-11 | -1.045 | 0.0128 | -0.024 | -81.616
-10.5 | -1 | 0.01215 | -0.025 | -82.285
-10 | -0.953 | 0.01153 | -0.026 | -82.656
-9.5 | -0.905 | 0.01095 | -0.027 | -82.59
-9 | -0.854 | 0.01045 | -0.027 | -81.693
-8.5 | -0.801 | 0.00996 | -0.028 | -80.456
-8 | -0.747 | 0.00952 | -0.029 | -78.515
-7.5 | -0.692 | 0.00913 | -0.03 | -75.741
-7 | -0.635 | 0.00875 | -0.031 | -72.588
-6.5 | -0.578 | 0.00839 | -0.032 | -68.869
-6 | -0.52 | 0.00809 | -0.033 | -64.241
-5.5 | -0.461 | 0.0078 | -0.034 | -59.086
-5 | -0.403 | 0.00716 | -0.035 | -56.281
-4.5 | -0.341 | 0.00686 | -0.036 | -49.724
-4 | -0.279 | 0.00631 | -0.037 | -44.227
-3.5 | -0.217 | 0.00604 | -0.038 | -35.889
-3 | -0.155 | 0.00568 | -0.039 | -27.191
-2.5 | -0.092 | 0.00543 | -0.039 | -16.876
-2 | -0.029 | 0.00529 | -0.04 | -5.442
-1.5 | 0.034 | 0.00484 | -0.041 | 7.041
-1 | 0.097 | 0.00486 | -0.042 | 19.958
-0.5 | 0.16 | 0.00487 | -0.043 | 32.808
0 | 0.223 | 0.00488 | -0.044 | 45.613
0.5 | 0.286 | 0.00489 | -0.045 | 58.402
1 | 0.349 | 0.00495 | -0.045 | 70.407
1.5 | 0.411 | 0.00497 | -0.046 | 82.688
2 | 0.474 | 0.00558 | -0.047 | 84.947
2.5 | 0.537 | 0.00586 | -0.048 | 91.584
3 | 0.6 | 0.00611 | -0.049 | 98.055
3.5 | 0.662 | 0.00649 | -0.049 | 102.089
4 | 0.721 | 0.00696 | -0.05 | 103.617
4.5 | 0.782 | 0.00742 | -0.051 | 105.414
5 | 0.842 | 0.00809 | -0.052 | 104.118
5.5 | 0.902 | 0.00843 | -0.053 | 107.003
6 | 0.962 | 0.00888 | -0.053 | 108.317
6.5 | 1.012 | 0.00965 | -0.054 | 104.783
7 | 1.065 | 0.01025 | -0.054 | 103.875
7.5 | 1.117 | 0.01067 | -0.055 | 104.758
8 | 1.168 | 0.01114 | -0.056 | 104.926
8.5 | 1.218 | 0.01166 | -0.056 | 104.473
9 | 1.265 | 0.0122 | -0.057 | 103.713
9.5 | 1.311 | 0.01276 | -0.057 | 102.705
10 | 1.354 | 0.01344 | -0.058 | 100.774
10.5 | 1.395 | 0.01409 | -0.059 | 98.997
11 | 1.434 | 0.0149 | -0.059 | 96.231
11.5 | 1.47 | 0.01563 | -0.06 | 94.021
12 | 1.502 | 0.01656 | -0.06 | 90.662
12.5 | 1.53 | 0.01744 | -0.061 | 87.73
13 | 1.555 | 0.0185 | -0.061 | 84.036
13.5 | 1.576 | 0.01951 | -0.062 | 80.781
14 | 1.594 | 0.0206 | -0.062 | 77.363
14.5 | 1.608 | 0.02185 | -0.063 | 73.605
15 | 1.619 | 0.02308 | -0.063 | 70.151
15.5 | 1.626 | 0.02469 | -0.063 | 65.862
16 | 1.63 | 0.02617 | -0.064 | 62.284
16.5 | 1.631 | 0.02779 | -0.064 | 58.678
17 | 1.628 | 0.02965 | -0.065 | 54.898
17.5 | 1.621 | 0.03177 | -0.065 | 51.034
18 | 1.611 | 0.03419 | -0.065 | 47.123
18.5 | 1.599 | 0.03683 | -0.065 | 43.414
19 | 1.583 | 0.03957 | -0.066 | 40.017
19.5 | 1.565 | 0.04287 | -0.066 | 36.511
20 | 1.546 | 0.04585 | -0.066 | 33.713

## 122. Re 14M Mach 0.00 (2)
BIGFOIL.COM POLAR EXPORT
NACA64-220
NACA64-220 |  |  |  | Cl Max: | 1.7052 | at alpha= | 20 | deg
XFOIL ncrit=9 |  |  |  | L/D Max: | 119.481 | at alpha= | 3 | deg
Re: | 14000000 |  |  | Cd Min: | 0.05258 | at alpha= | 20 | deg
Mach: | 0 |  |  | Cl=0 at alpha= | -1.5539 | deg
|  |  |  | @ Cl=0.1, Cd= | 0.0041047
|  |  |  | @ Cl=0.4, Cd= | 0.00425
|  |  |  | @ Cl=0.6, Cd= | 0.0053136
alpha (deg) | Cl | Cd | Cm | Cl/Cd
-20 | -1.6032 | 0.04054 | -0.0415 | -39.5461
-19.5 | -1.5525 | 0.03674 | -0.0487 | -42.2564
-19 | -1.5446 | 0.03378 | -0.0466 | -45.7253
-18.5 | -1.4382 | 0.03074 | -0.0631 | -46.7859
-18 | -1.4209 | 0.02846 | -0.0617 | -49.9262
-17.5 | -1.3996 | 0.02632 | -0.0605 | -53.1763
-17 | -1.3771 | 0.02433 | -0.0593 | -56.6009
-16.5 | -1.354 | 0.02245 | -0.0579 | -60.3118
-16 | -1.3288 | 0.02078 | -0.0565 | -63.9461
-15.5 | -1.3046 | 0.01912 | -0.0547 | -68.2322
-15 | -1.2796 | 0.01758 | -0.0528 | -72.7873
-14.5 | -1.2565 | 0.01602 | -0.0504 | -78.4332
-14 | -1.228 | 0.0148 | -0.0483 | -82.973
-13.5 | -1.1985 | 0.01371 | -0.0461 | -87.4179
-13 | -1.1683 | 0.01275 | -0.0437 | -91.6314
-12.5 | -1.1375 | 0.01191 | -0.0411 | -95.508
-12 | -1.1088 | 0.01118 | -0.0378 | -99.1771
-11.5 | -1.0916 | 0.01059 | -0.0318 | -103.0784
-11 | -1.0499 | 0.01013 | -0.03 | -103.6426
-10.5 | -1.0037 | 0.00974 | -0.029 | -103.0493
-10 | -0.9542 | 0.00939 | -0.0284 | -101.6187
-9.5 | -0.9034 | 0.00907 | -0.0281 | -99.6031
-9 | -0.8514 | 0.00872 | -0.0279 | -97.6376
-8.5 | -0.7977 | 0.00846 | -0.028 | -94.2908
-8 | -0.7433 | 0.00816 | -0.0282 | -91.0907
-7.5 | -0.688 | 0.00792 | -0.0285 | -86.8687
-7 | -0.632 | 0.00764 | -0.029 | -82.7225
-6.5 | -0.5756 | 0.0074 | -0.0295 | -77.7838
-6 | -0.5192 | 0.00709 | -0.03 | -73.2299
-5.5 | -0.4625 | 0.00676 | -0.0306 | -68.4172
-5 | -0.4051 | 0.00649 | -0.0313 | -62.4191
-4.5 | -0.3471 | 0.00619 | -0.0321 | -56.0743
-4 | -0.2891 | 0.00589 | -0.0329 | -49.0832
-3.5 | -0.2306 | 0.0056 | -0.0338 | -41.1786
-3 | -0.1721 | 0.00517 | -0.0347 | -33.2882
-2.5 | -0.114 | 0.00459 | -0.0358 | -24.8366
-2 | -0.0546 | 0.00422 | -0.037 | -12.9384
-1.5 | 0.0066 | 0.00418 | -0.0382 | 1.5789
-1 | 0.0679 | 0.00411 | -0.0394 | 16.5207
-0.5 | 0.1287 | 0.0041 | -0.0406 | 31.3902
0 | 0.19 | 0.00411 | -0.0418 | 46.2287
0.5 | 0.251 | 0.00412 | -0.043 | 60.9223
1 | 0.312 | 0.00417 | -0.0441 | 74.8201
1.5 | 0.3727 | 0.0042 | -0.0453 | 88.7381
2 | 0.4328 | 0.00431 | -0.0463 | 100.4176
2.5 | 0.4933 | 0.0044 | -0.0474 | 112.1136
3 | 0.552 | 0.00462 | -0.0482 | 119.4805
3.5 | 0.6039 | 0.00537 | -0.048 | 112.4581
4 | 0.6564 | 0.00605 | -0.0478 | 108.4959
4.5 | 0.7109 | 0.00652 | -0.048 | 109.0337
5 | 0.7656 | 0.00692 | -0.0482 | 110.6358
5.5 | 0.8201 | 0.0073 | -0.0483 | 112.3425
6 | 0.8739 | 0.0077 | -0.0484 | 113.4935
7 | 0.9772 | 0.0086 | -0.0477 | 113.6279
7.5 | 1.0278 | 0.00902 | -0.0472 | 113.9468
8 | 1.0783 | 0.00941 | -0.0467 | 114.5909
8.5 | 1.1277 | 0.00979 | -0.046 | 115.189
9 | 1.1746 | 0.0102 | -0.0449 | 115.1569
9.5 | 1.2201 | 0.01059 | -0.0435 | 115.2125
10 | 1.2517 | 0.01102 | -0.0395 | 113.5844
10.5 | 1.2798 | 0.01162 | -0.0353 | 110.1377
11 | 1.3111 | 0.0123 | -0.032 | 106.5935
11.5 | 1.3412 | 0.01313 | -0.0289 | 102.1478
12 | 1.3697 | 0.01416 | -0.0259 | 96.7302
12.5 | 1.3975 | 0.01534 | -0.0232 | 91.1017
13 | 1.4272 | 0.01654 | -0.0209 | 86.2878
13.5 | 1.4543 | 0.01797 | -0.0186 | 80.9293
14 | 1.4796 | 0.01959 | -0.0163 | 75.5283
14.5 | 1.5019 | 0.02148 | -0.0141 | 69.9209
15 | 1.525 | 0.02343 | -0.0121 | 65.0875
15.5 | 1.5488 | 0.02543 | -0.0105 | 60.9044
16 | 1.5713 | 0.02763 | -0.009 | 56.8693
16.5 | 1.5922 | 0.03007 | -0.0077 | 52.9498
17 | 1.6106 | 0.0328 | -0.0065 | 49.1037
17.5 | 1.6285 | 0.0357 | -0.0055 | 45.6162
18 | 1.6449 | 0.03882 | -0.0047 | 42.3725
18.5 | 1.6603 | 0.04206 | -0.0041 | 39.4746
19.5 | 1.6904 | 0.0488 | -0.0032 | 34.6393
20 | 1.7052 | 0.05258 | -0.0034 | 32.4306

## 123. Re 14M Mach 0.10 (1)
BIGFOIL.COM POLAR EXPORT
NACA64-220
NACA64-220 |  |  |  | Cl Max: | 1.614 | at alpha= | 16 | deg
JavaFoil+Calcfoil stall+Eppler ext transition |  |  |  | L/D Max: | 107.589 | at alpha= | 6 | deg
Re: | 14000000 |  |  | Cd Min: | 0.00485 | at alpha= | -1.5 | deg
Mach: | 0.1 |  |  | Cl=0 at alpha= | -1.7698 | deg
|  |  |  | @ Cl=0.1, Cd= | 0.0048509
|  |  |  | @ Cl=0.4, Cd= | 0.0049717
|  |  |  | @ Cl=0.6, Cd= | 0.0061471
alpha (deg) | Cl | Cd | Cm | Cl/Cd
-20 | -1.344 | 0.047 | -0.009 | -28.591
-19.5 | -1.355 | 0.04221 | -0.01 | -32.102
-19 | -1.361 | 0.03911 | -0.01 | -34.795
-18.5 | -1.365 | 0.03572 | -0.011 | -38.221
-18 | -1.365 | 0.03344 | -0.012 | -40.833
-17.5 | -1.362 | 0.03151 | -0.013 | -43.209
-17 | -1.357 | 0.02894 | -0.014 | -46.9
-16.5 | -1.348 | 0.02695 | -0.014 | -50.042
-16 | -1.337 | 0.02512 | -0.015 | -53.209
-15.5 | -1.322 | 0.02321 | -0.016 | -56.952
-15 | -1.304 | 0.02156 | -0.017 | -60.482
-14.5 | -1.282 | 0.02007 | -0.018 | -63.879
-14 | -1.258 | 0.01871 | -0.019 | -67.227
-13.5 | -1.23 | 0.01738 | -0.02 | -70.774
-13 | -1.199 | 0.01639 | -0.02 | -73.157
-12.5 | -1.165 | 0.01542 | -0.021 | -75.531
-12 | -1.128 | 0.01457 | -0.022 | -77.453
-11.5 | -1.089 | 0.01372 | -0.023 | -79.337
-11 | -1.047 | 0.013 | -0.024 | -80.521
-10.5 | -1.002 | 0.0123 | -0.025 | -81.502
-10 | -0.956 | 0.01166 | -0.026 | -81.966
-9.5 | -0.907 | 0.01107 | -0.027 | -81.986
-9 | -0.857 | 0.01052 | -0.028 | -81.496
-8.5 | -0.804 | 0.01007 | -0.028 | -79.843
-8 | -0.75 | 0.00961 | -0.029 | -78.045
-7.5 | -0.695 | 0.00921 | -0.03 | -75.414
-7 | -0.638 | 0.00884 | -0.031 | -72.183
-6.5 | -0.58 | 0.00847 | -0.032 | -68.539
-6 | -0.522 | 0.00815 | -0.033 | -64.039
-5.5 | -0.463 | 0.00785 | -0.034 | -58.918
-5 | -0.405 | 0.00717 | -0.035 | -56.46
-4.5 | -0.343 | 0.00692 | -0.036 | -49.496
-4 | -0.28 | 0.00636 | -0.037 | -44.088
-3.5 | -0.218 | 0.00601 | -0.038 | -36.226
-3 | -0.155 | 0.00569 | -0.039 | -27.309
-2.5 | -0.092 | 0.00547 | -0.04 | -16.849
-2 | -0.029 | 0.00527 | -0.04 | -5.486
-1.5 | 0.034 | 0.00485 | -0.041 | 7.067
-1 | 0.097 | 0.00485 | -0.042 | 20.087
-0.5 | 0.161 | 0.00487 | -0.043 | 33.011
0 | 0.224 | 0.00489 | -0.044 | 45.784
0.5 | 0.287 | 0.00492 | -0.045 | 58.37
1 | 0.35 | 0.00494 | -0.046 | 70.914
1.5 | 0.413 | 0.00498 | -0.046 | 83.071
2 | 0.476 | 0.00557 | -0.047 | 85.6
2.5 | 0.54 | 0.00589 | -0.048 | 91.611
3 | 0.603 | 0.00616 | -0.049 | 97.8
3.5 | 0.666 | 0.00655 | -0.05 | 101.684
4 | 0.724 | 0.00697 | -0.051 | 103.95
4.5 | 0.786 | 0.00746 | -0.051 | 105.384
5 | 0.846 | 0.0081 | -0.052 | 104.443
5.5 | 0.907 | 0.00855 | -0.053 | 106.055
6 | 0.966 | 0.00898 | -0.054 | 107.589
6.5 | 1.016 | 0.00976 | -0.054 | 104.006
7 | 1.069 | 0.01033 | -0.055 | 103.5
7.5 | 1.121 | 0.01079 | -0.055 | 103.919
8 | 1.173 | 0.01123 | -0.056 | 104.38
8.5 | 1.222 | 0.01177 | -0.056 | 103.793
9 | 1.269 | 0.01234 | -0.057 | 102.86
9.5 | 1.314 | 0.01292 | -0.058 | 101.698
10 | 1.357 | 0.01361 | -0.058 | 99.731
10.5 | 1.398 | 0.01431 | -0.059 | 97.715
11 | 1.436 | 0.01512 | -0.059 | 94.955
11.5 | 1.471 | 0.01595 | -0.06 | 92.227
12 | 1.503 | 0.01679 | -0.06 | 89.494
12.5 | 1.529 | 0.01784 | -0.061 | 85.69
13 | 1.552 | 0.01885 | -0.061 | 82.373
13.5 | 1.572 | 0.0199 | -0.062 | 78.989
14 | 1.588 | 0.0211 | -0.062 | 75.267
14.5 | 1.6 | 0.02234 | -0.063 | 71.648
15 | 1.608 | 0.02376 | -0.063 | 67.687
15.5 | 1.613 | 0.02529 | -0.064 | 63.787
16 | 1.614 | 0.02684 | -0.064 | 60.126
16.5 | 1.611 | 0.02876 | -0.064 | 55.997
17 | 1.605 | 0.03042 | -0.065 | 52.751
17.5 | 1.594 | 0.03308 | -0.065 | 48.174
18 | 1.58 | 0.03565 | -0.065 | 44.325
18.5 | 1.564 | 0.03811 | -0.066 | 41.035
19 | 1.544 | 0.04106 | -0.066 | 37.615
19.5 | 1.522 | 0.0446 | -0.066 | 34.113
20 | 1.498 | 0.04786 | -0.066 | 31.291

## 124. Re 14M Mach 0.10 (2)
BIGFOIL.COM POLAR EXPORT
NACA64-220
NACA64-220 |  |  |  | Cl Max: | 1.703 | at alpha= | 20 | deg
XFOIL ncrit=9 |  |  |  | L/D Max: | 120.281 | at alpha= | 3 | deg
Re: | 14000000 |  |  | Cd Min: | 0.05495 | at alpha= | 20 | deg
Mach: | 0.1 |  |  | Cl=0 at alpha= | -1.5528 | deg
|  |  |  | @ Cl=0.1, Cd= | 0.0041148
|  |  |  | @ Cl=0.4, Cd= | 0.0042511
|  |  |  | @ Cl=0.6, Cd= | 0.0052662
alpha (deg) | Cl | Cd | Cm | Cl/Cd
-20 | -1.5953 | 0.04303 | -0.0438 | -37.0741
-19.5 | -1.5474 | 0.03893 | -0.0507 | -39.7483
-19 | -1.5195 | 0.0355 | -0.0529 | -42.8028
-18.5 | -1.435 | 0.03227 | -0.0653 | -44.4685
-18 | -1.4182 | 0.02985 | -0.0639 | -47.5109
-17.5 | -1.3974 | 0.02759 | -0.0628 | -50.6488
-17 | -1.3749 | 0.02547 | -0.0615 | -53.9812
-16.5 | -1.3519 | 0.02347 | -0.0602 | -57.6012
-16 | -1.327 | 0.0217 | -0.0587 | -61.1521
-15.5 | -1.3023 | 0.01998 | -0.057 | -65.1802
-15 | -1.2781 | 0.01831 | -0.055 | -69.8034
-14.5 | -1.255 | 0.01667 | -0.0527 | -75.2849
-14 | -1.2264 | 0.01539 | -0.0506 | -79.6881
-13.5 | -1.1981 | 0.01416 | -0.0483 | -84.6116
-13 | -1.1675 | 0.01315 | -0.0459 | -88.7833
-12.5 | -1.1364 | 0.01223 | -0.0433 | -92.9191
-12 | -1.106 | 0.01145 | -0.0403 | -96.5939
-11.5 | -1.0851 | 0.01071 | -0.0352 | -101.3165
-11 | -1.0533 | 0.01026 | -0.0315 | -102.6608
-10.5 | -1.0083 | 0.00984 | -0.0301 | -102.4695
-10 | -0.9592 | 0.00948 | -0.0293 | -101.1814
-9.5 | -0.9082 | 0.00915 | -0.0289 | -99.2568
-9 | -0.8563 | 0.00879 | -0.0286 | -97.4175
-8.5 | -0.8026 | 0.00851 | -0.0286 | -94.3126
-8 | -0.7478 | 0.00821 | -0.0287 | -91.084
-7.5 | -0.6923 | 0.00796 | -0.0289 | -86.9724
-7 | -0.636 | 0.00768 | -0.0293 | -82.8125
-6.5 | -0.5793 | 0.00744 | -0.0298 | -77.8629
-6 | -0.5225 | 0.00712 | -0.0303 | -73.3848
-5.5 | -0.4655 | 0.0068 | -0.0308 | -68.4559
-5 | -0.4078 | 0.00652 | -0.0315 | -62.546
-4.5 | -0.3494 | 0.00621 | -0.0323 | -56.2641
-3.5 | -0.2322 | 0.00561 | -0.034 | -41.3904
-3 | -0.1734 | 0.00517 | -0.0349 | -33.5397
-2.5 | -0.115 | 0.0046 | -0.036 | -25
-2 | -0.0551 | 0.00423 | -0.0371 | -13.026
-1.5 | 0.0065 | 0.00418 | -0.0384 | 1.555
-1 | 0.0682 | 0.00412 | -0.0396 | 16.5534
-0.5 | 0.1294 | 0.00411 | -0.0408 | 31.4842
0 | 0.1911 | 0.00411 | -0.042 | 46.4964
0.5 | 0.2525 | 0.00412 | -0.0432 | 61.2864
1 | 0.3139 | 0.00417 | -0.0443 | 75.2758
1.5 | 0.3751 | 0.00421 | -0.0455 | 89.0974
2 | 0.4357 | 0.00431 | -0.0465 | 101.0905
2.5 | 0.4966 | 0.0044 | -0.0476 | 112.8636
3 | 0.5557 | 0.00462 | -0.0484 | 120.2814
3.5 | 0.6078 | 0.00538 | -0.0482 | 112.974
4 | 0.6605 | 0.00606 | -0.048 | 108.9934
4.5 | 0.7152 | 0.00654 | -0.0481 | 109.3578
5 | 0.7701 | 0.00695 | -0.0483 | 110.8058
5.5 | 0.8248 | 0.00734 | -0.0483 | 112.3706
6 | 0.8789 | 0.00774 | -0.0483 | 113.553
6.5 | 0.9317 | 0.00816 | -0.0481 | 114.1789
7 | 0.9824 | 0.00866 | -0.0475 | 113.4411
7.5 | 1.033 | 0.00909 | -0.0469 | 113.6414
8 | 1.0833 | 0.00949 | -0.0462 | 114.1517
8.5 | 1.1325 | 0.00987 | -0.0454 | 114.7416
9 | 1.1789 | 0.0103 | -0.044 | 114.4563
9.5 | 1.2223 | 0.01069 | -0.0421 | 114.3405
10 | 1.2489 | 0.01119 | -0.0372 | 111.6086
10.5 | 1.2787 | 0.01184 | -0.0333 | 107.9983
11 | 1.3102 | 0.01259 | -0.0301 | 104.0667
11.5 | 1.3401 | 0.01351 | -0.027 | 99.1932
12 | 1.3689 | 0.01463 | -0.024 | 93.568
12.5 | 1.3968 | 0.01588 | -0.0213 | 87.9597
13 | 1.4262 | 0.01719 | -0.019 | 82.9668
13.5 | 1.4538 | 0.01868 | -0.0167 | 77.8266
14 | 1.4782 | 0.02044 | -0.0144 | 72.319
14.5 | 1.4993 | 0.0225 | -0.0121 | 66.6356
15 | 1.5228 | 0.02453 | -0.0103 | 62.0791
15.5 | 1.5463 | 0.02667 | -0.0087 | 57.979
16 | 1.5684 | 0.02903 | -0.0072 | 54.0269
16.5 | 1.5886 | 0.03165 | -0.0059 | 50.1927
17 | 1.6061 | 0.03459 | -0.0047 | 46.4325
17.5 | 1.6241 | 0.03763 | -0.0038 | 43.1597
18 | 1.6401 | 0.04092 | -0.0031 | 40.0806
18.5 | 1.6571 | 0.04417 | -0.0026 | 37.5164
19 | 1.6724 | 0.04733 | -0.0018 | 35.3349
19.5 | 1.6897 | 0.05086 | -0.0017 | 33.2226
20 | 1.703 | 0.05495 | -0.002 | 30.9918

## 125. Re 14M Mach 0.25 (1)
BIGFOIL.COM POLAR EXPORT
NACA64-220
NACA64-220 |  |  |  | Cl Max: | 1.534 | at alpha= | 14 | deg
JavaFoil+Calcfoil stall+Eppler ext transition |  |  |  | L/D Max: | 105.549 | at alpha= | 6 | deg
Re: | 14000000 |  |  | Cd Min: | 0.00488 | at alpha= | -1.5 | deg
Mach: | 0.25 |  |  | Cl=0 at alpha= | -1.7692 | deg
|  |  |  | @ Cl=0.1, Cd= | 0.00489
|  |  |  | @ Cl=0.4, Cd= | 0.0050023
|  |  |  | @ Cl=0.6, Cd= | 0.006174
alpha (deg) | Cl | Cd | Cm | Cl/Cd
-20 | -1.037 | 0.06988 | -0.009 | -14.847
-19.5 | -1.081 | 0.06141 | -0.01 | -17.595
-19 | -1.119 | 0.05464 | -0.01 | -20.478
-18.5 | -1.153 | 0.04885 | -0.011 | -23.6
-18 | -1.182 | 0.04382 | -0.012 | -26.974
-17.5 | -1.206 | 0.03971 | -0.013 | -30.361
-17 | -1.226 | 0.03509 | -0.014 | -34.948
-16.5 | -1.238 | 0.03245 | -0.015 | -38.168
-16 | -1.247 | 0.0294 | -0.016 | -42.421
-15.5 | -1.25 | 0.02712 | -0.016 | -46.075
-15 | -1.247 | 0.02487 | -0.017 | -50.139
-14.5 | -1.24 | 0.02282 | -0.018 | -54.322
-14 | -1.227 | 0.02109 | -0.019 | -58.156
-13.5 | -1.209 | 0.01953 | -0.02 | -61.898
-13 | -1.187 | 0.0182 | -0.021 | -65.187
-12.5 | -1.16 | 0.01691 | -0.022 | -68.595
-12 | -1.129 | 0.0159 | -0.023 | -70.992
-11.5 | -1.094 | 0.01488 | -0.024 | -73.526
-11 | -1.056 | 0.01405 | -0.024 | -75.149
-10.5 | -1.014 | 0.01324 | -0.025 | -76.592
-10 | -0.969 | 0.01255 | -0.026 | -77.232
-9.5 | -0.922 | 0.01179 | -0.027 | -78.172
-9 | -0.872 | 0.01121 | -0.028 | -77.827
-8.5 | -0.82 | 0.01068 | -0.029 | -76.777
-8 | -0.765 | 0.01011 | -0.03 | -75.644
-7.5 | -0.709 | 0.00967 | -0.031 | -73.348
-7 | -0.652 | 0.00924 | -0.032 | -70.545
-6.5 | -0.593 | 0.00881 | -0.033 | -67.358
-6 | -0.534 | 0.00845 | -0.034 | -63.18
-5.5 | -0.473 | 0.00813 | -0.035 | -58.243
-5 | -0.413 | 0.00699 | -0.036 | -59.042
-4.5 | -0.352 | 0.00707 | -0.037 | -49.821
-4 | -0.288 | 0.00655 | -0.038 | -44.007
-3.5 | -0.224 | 0.00617 | -0.039 | -36.274
-3 | -0.16 | 0.00575 | -0.04 | -27.771
-2.5 | -0.095 | 0.00555 | -0.041 | -17.067
-2 | -0.03 | 0.00534 | -0.042 | -5.566
-1.5 | 0.035 | 0.00488 | -0.042 | 7.221
-1 | 0.1 | 0.00489 | -0.043 | 20.499
-0.5 | 0.165 | 0.00492 | -0.044 | 33.564
0 | 0.23 | 0.00493 | -0.045 | 46.632
0.5 | 0.295 | 0.00497 | -0.046 | 59.384
1 | 0.36 | 0.00499 | -0.047 | 72.166
1.5 | 0.425 | 0.00501 | -0.048 | 84.733
2 | 0.49 | 0.00564 | -0.049 | 86.744
2.5 | 0.554 | 0.00599 | -0.049 | 92.61
3 | 0.619 | 0.00625 | -0.05 | 99.156
3.5 | 0.684 | 0.0067 | -0.051 | 102.051
4 | 0.744 | 0.00716 | -0.052 | 103.968
4.5 | 0.807 | 0.00772 | -0.053 | 104.504
5 | 0.869 | 0.00844 | -0.054 | 102.938
5.5 | 0.931 | 0.00894 | -0.054 | 104.122
6 | 0.983 | 0.00932 | -0.055 | 105.549
6.5 | 1.037 | 0.0104 | -0.055 | 99.711
7 | 1.092 | 0.01087 | -0.056 | 100.424
7.5 | 1.144 | 0.01139 | -0.057 | 100.451
8 | 1.195 | 0.01194 | -0.057 | 100.082
8.5 | 1.243 | 0.01251 | -0.058 | 99.364
9 | 1.289 | 0.01318 | -0.058 | 97.812
9.5 | 1.332 | 0.0139 | -0.059 | 95.874
10 | 1.373 | 0.0147 | -0.06 | 93.368
10.5 | 1.409 | 0.01561 | -0.06 | 90.29
11 | 1.443 | 0.01645 | -0.061 | 87.739
11.5 | 1.473 | 0.01744 | -0.061 | 84.473
12 | 1.497 | 0.01855 | -0.062 | 80.676
12.5 | 1.514 | 0.01972 | -0.062 | 76.762
13 | 1.526 | 0.02104 | -0.063 | 72.535
13.5 | 1.533 | 0.02233 | -0.063 | 68.645
14 | 1.534 | 0.02375 | -0.064 | 64.587
14.5 | 1.528 | 0.02557 | -0.064 | 59.737
15 | 1.516 | 0.02731 | -0.064 | 55.523
15.5 | 1.499 | 0.0292 | -0.065 | 51.325
16 | 1.474 | 0.03175 | -0.065 | 46.404
16.5 | 1.442 | 0.03505 | -0.065 | 41.131
17 | 1.405 | 0.03798 | -0.066 | 36.996
17.5 | 1.362 | 0.04178 | -0.066 | 32.597
18 | 1.316 | 0.04476 | -0.066 | 29.397
18.5 | 1.261 | 0.05036 | -0.066 | 25.036
19 | 1.201 | 0.057 | -0.066 | 21.065

## 126. Re 14M Mach 0.25 (2)
BIGFOIL.COM POLAR EXPORT
NACA64-220
NACA64-220 |  |  |  | Cl Max: | 1.6735 | at alpha= | 20 | deg
XFOIL ncrit=9 |  |  |  | L/D Max: | 124.697 | at alpha= | 3 | deg
Re: | 14000000 |  |  | Cd Min: | 0.07045 | at alpha= | 20 | deg
Mach: | 0.25 |  |  | Cl=0 at alpha= | -1.546 | deg
|  |  |  | @ Cl=0.1, Cd= | 0.0041352
|  |  |  | @ Cl=0.4, Cd= | 0.0042448
|  |  |  | @ Cl=0.6, Cd= | 0.0049627
alpha (deg) | Cl | Cd | Cm | Cl/Cd
-20 | -1.5586 | 0.05614 | -0.0549 | -27.7627
-19 | -1.5061 | 0.04683 | -0.0607 | -32.161
-18.5 | -1.4139 | 0.04162 | -0.0759 | -33.9716
-18 | -1.4014 | 0.03818 | -0.0748 | -36.7051
-17.5 | -1.385 | 0.03498 | -0.0738 | -39.5941
-17 | -1.3657 | 0.03205 | -0.0727 | -42.6115
-16.5 | -1.3435 | 0.02942 | -0.0714 | -45.6662
-16 | -1.3196 | 0.02703 | -0.07 | -48.8198
-15.5 | -1.2937 | 0.02485 | -0.0684 | -52.0604
-15 | -1.2685 | 0.02277 | -0.0665 | -55.7093
-14.5 | -1.2436 | 0.02081 | -0.0644 | -59.7597
-14 | -1.2165 | 0.01904 | -0.0621 | -63.8918
-13.5 | -1.1919 | 0.01722 | -0.0595 | -69.216
-13 | -1.1626 | 0.01575 | -0.057 | -73.8159
-12.5 | -1.1323 | 0.01441 | -0.0543 | -78.5774
-12 | -1.0995 | 0.01326 | -0.0516 | -82.9186
-11.5 | -1.0665 | 0.01226 | -0.0487 | -86.9902
-11 | -1.0353 | 0.01133 | -0.0453 | -91.3769
-10.5 | -1.0118 | 0.01049 | -0.0401 | -96.4538
-10 | -0.9812 | 0.01001 | -0.0355 | -98.022
-9.5 | -0.9326 | 0.00959 | -0.0339 | -97.2471
-9 | -0.8808 | 0.00922 | -0.0328 | -95.5315
-8.5 | -0.8277 | 0.00884 | -0.032 | -93.6312
-8 | -0.7718 | 0.00853 | -0.0317 | -90.4807
-7.5 | -0.7153 | 0.00821 | -0.0315 | -87.1255
-7 | -0.6573 | 0.00793 | -0.0315 | -82.8878
-6.5 | -0.5989 | 0.00766 | -0.0317 | -78.1854
-6 | -0.5402 | 0.00734 | -0.032 | -73.5967
-5.5 | -0.4818 | 0.007 | -0.0323 | -68.8286
-5 | -0.4225 | 0.00664 | -0.0328 | -63.6295
-4.5 | -0.3622 | 0.00634 | -0.0334 | -57.1293
-4 | -0.302 | 0.00602 | -0.0341 | -50.1661
-3.5 | -0.2411 | 0.00568 | -0.0349 | -42.4472
-3 | -0.1807 | 0.00519 | -0.0358 | -34.817
-2.5 | -0.1206 | 0.00459 | -0.0368 | -26.2745
-2 | -0.0582 | 0.00425 | -0.0381 | -13.6941
-1.5 | 0.0059 | 0.0042 | -0.0393 | 1.4048
-1 | 0.0697 | 0.00414 | -0.0406 | 16.8357
-0.5 | 0.1333 | 0.00413 | -0.0418 | 32.276
0 | 0.1973 | 0.00414 | -0.0431 | 47.657
0.5 | 0.261 | 0.00414 | -0.0443 | 63.0435
1 | 0.3247 | 0.00419 | -0.0455 | 77.494
1.5 | 0.3883 | 0.00423 | -0.0467 | 91.7967
2 | 0.4514 | 0.00431 | -0.0478 | 104.7332
2.5 | 0.5144 | 0.00442 | -0.0488 | 116.3801
3 | 0.5761 | 0.00462 | -0.0497 | 124.697
3.5 | 0.6298 | 0.00539 | -0.0493 | 116.846
4 | 0.6838 | 0.00608 | -0.0489 | 112.4671
4.5 | 0.7388 | 0.00666 | -0.0487 | 110.9309
5 | 0.7946 | 0.00714 | -0.0485 | 111.2885
5.5 | 0.8502 | 0.00757 | -0.0482 | 112.3118
6 | 0.9054 | 0.008 | -0.0478 | 113.175
6.5 | 0.9581 | 0.00849 | -0.047 | 112.8504
7 | 1.008 | 0.00904 | -0.0457 | 111.5044
7.5 | 1.0578 | 0.00952 | -0.0443 | 111.1134
8 | 1.1066 | 0.00995 | -0.0427 | 111.2161
8.5 | 1.1489 | 0.01039 | -0.0399 | 110.5775
9 | 1.1785 | 0.01091 | -0.0349 | 108.0202
9.5 | 1.2097 | 0.01164 | -0.0307 | 103.9261
10 | 1.2408 | 0.01253 | -0.0269 | 99.0263
10.5 | 1.2742 | 0.01352 | -0.0238 | 94.2456
11 | 1.3061 | 0.01468 | -0.0207 | 88.9714
11.5 | 1.3344 | 0.01614 | -0.0176 | 82.6766
12 | 1.3642 | 0.01766 | -0.0149 | 77.248
12.5 | 1.3941 | 0.01928 | -0.0124 | 72.3081
13 | 1.4198 | 0.02125 | -0.0098 | 66.8141
13.5 | 1.4427 | 0.02348 | -0.0073 | 61.4438
14 | 1.4666 | 0.02579 | -0.0051 | 56.867
14.5 | 1.4914 | 0.02819 | -0.0032 | 52.9053
15 | 1.5153 | 0.0308 | -0.0015 | 49.1981
15.5 | 1.5366 | 0.0337 | 0 | 45.5964
16 | 1.5556 | 0.03694 | 0.0014 | 42.1115
16.5 | 1.5742 | 0.04033 | 0.0025 | 39.033
17 | 1.5922 | 0.04394 | 0.0033 | 36.2358
17.5 | 1.611 | 0.04762 | 0.0039 | 33.8303
18 | 1.6282 | 0.05155 | 0.0042 | 31.5849
18.5 | 1.6433 | 0.0558 | 0.0044 | 29.4498
19 | 1.6536 | 0.06005 | 0.0049 | 27.5371
19.5 | 1.6641 | 0.06513 | 0.0044 | 25.5504
20 | 1.6735 | 0.07045 | 0.0035 | 23.7544

## 127. Re 14M Mach 0.50 (1)
BIGFOIL.COM POLAR EXPORT
NACA64-220
NACA64-220 |  |  |  | Cl Max: | 1.309 | at alpha= | 9 | deg
JavaFoil+Calcfoil stall+Eppler ext transition |  |  |  | L/D Max: | 99.948 | at alpha= | 3.5 | deg
Re: | 14000000 |  |  | Cd Min: | 0.0051 | at alpha= | -1 | deg
Mach: | 0.5 |  |  | Cl=0 at alpha= | -1.7708 | deg
|  |  |  | @ Cl=0.1, Cd= | 0.0051016
|  |  |  | @ Cl=0.4, Cd= | 0.0052292
|  |  |  | @ Cl=0.6, Cd= | 0.0063722
alpha (deg) | Cl | Cd | Cm | Cl/Cd
-20 | -1.048 | 0.1816 | -0.007 | -5.771
-19.5 | -1.018 | 0.17257 | -0.008 | -5.897
-19 | -0.989 | 0.17227 | -0.008 | -5.738
-18.5 | -0.962 | 0.16089 | -0.009 | -5.979
-18 | -0.934 | 0.15021 | -0.009 | -6.221
-17.5 | -0.904 | 0.14483 | -0.01 | -6.245
-17 | -0.874 | 0.13969 | -0.01 | -6.258
-16.5 | -0.87 | 0.10352 | -0.013 | -8.408
-16 | -0.817 | 0.13857 | -0.011 | -5.893
-15.5 | -0.816 | 0.08914 | -0.014 | -9.153
-15 | -0.76 | 0.11371 | -0.012 | -6.684
-14.5 | -0.803 | 0.05445 | -0.019 | -14.75
-14 | -0.781 | 0.04606 | -0.02 | -16.962
-13.5 | -0.767 | 0.03463 | -0.021 | -22.149
-13 | -0.742 | 0.02937 | -0.023 | -25.268
-12.5 | -0.632 | 0.07422 | -0.018 | -8.522
-12 | -0.674 | 0.02953 | -0.024 | -22.828
-11.5 | -0.649 | 0.02423 | -0.026 | -26.807
-11 | -0.604 | 0.0298 | -0.026 | -20.252
-10.5 | -0.91 | 0.01983 | -0.028 | -45.886
-10 | -0.945 | 0.01769 | -0.029 | -53.427
-9.5 | -0.938 | 0.01623 | -0.03 | -57.781
-9 | -0.91 | 0.01501 | -0.031 | -60.638
-8.5 | -0.869 | 0.01395 | -0.032 | -62.285
-8 | -0.82 | 0.01301 | -0.033 | -63.026
-7.5 | -0.766 | 0.01212 | -0.034 | -63.17
-7 | -0.708 | 0.01139 | -0.035 | -62.13
-6.5 | -0.647 | 0.01075 | -0.036 | -60.196
-6 | -0.584 | 0.01014 | -0.037 | -57.596
-5.5 | -0.519 | 0.00958 | -0.038 | -54.193
-5 | -0.452 | 0.00909 | -0.04 | -49.745
-4.5 | -0.385 | 0.00812 | -0.041 | -47.445
-4 | -0.317 | 0.0075 | -0.042 | -42.25
-3.5 | -0.248 | 0.00682 | -0.043 | -36.314
-3 | -0.178 | 0.00627 | -0.045 | -28.462
-2.5 | -0.106 | 0.00586 | -0.045 | -18.069
-2 | -0.033 | 0.00563 | -0.046 | -5.907
-1.5 | 0.039 | 0.00511 | -0.047 | 7.709
-1 | 0.112 | 0.0051 | -0.048 | 21.956
-0.5 | 0.185 | 0.00514 | -0.049 | 35.908
0 | 0.257 | 0.00518 | -0.05 | 49.685
0.5 | 0.33 | 0.0052 | -0.051 | 63.414
1 | 0.402 | 0.00523 | -0.052 | 77.013
1.5 | 0.475 | 0.00526 | -0.053 | 90.336
2 | 0.547 | 0.00606 | -0.054 | 90.408
2.5 | 0.62 | 0.00649 | -0.055 | 95.558
3 | 0.692 | 0.00693 | -0.056 | 99.863
3.5 | 0.765 | 0.00765 | -0.057 | 99.948
4 | 0.823 | 0.00837 | -0.058 | 98.313
4.5 | 0.887 | 0.0093 | -0.058 | 95.322
5 | 0.95 | 0.01013 | -0.059 | 93.754
5.5 | 1.013 | 0.01077 | -0.06 | 94.052
6 | 1.071 | 0.01236 | -0.06 | 86.654
6.5 | 1.127 | 0.01311 | -0.061 | 85.949
7 | 1.179 | 0.01397 | -0.061 | 84.395
7.5 | 1.226 | 0.01489 | -0.062 | 82.354
8 | 1.265 | 0.01595 | -0.063 | 79.354
8.5 | 1.294 | 0.01718 | -0.063 | 75.354
9 | 1.309 | 0.01859 | -0.064 | 70.415
9.5 | 1.299 | 0.02031 | -0.065 | 63.954
10 | 1.24 | 0.0223 | -0.065 | 55.616
10.5 | 0.826 | 0.0249 | -0.066 | 33.163
11 | 0.848 | 0.03052 | -0.065 | 27.804
11.5 | 0.887 | 0.02862 | -0.067 | 30.977
12 | 0.913 | 0.03237 | -0.067 | 28.213
12.5 | 0.934 | 0.03889 | -0.066 | 24.023
13 | 0.975 | 0.03494 | -0.068 | 27.907
13.5 | 0.999 | 0.04031 | -0.068 | 24.782
14 | 1.025 | 0.04483 | -0.068 | 22.864

## 128. Re 14M Mach 0.50 (2)
BIGFOIL.COM POLAR EXPORT
NACA64-220
NACA64-220 |  |  |  | Cl Max: | 1.4049 | at alpha= | 14 | deg
XFOIL ncrit=9 |  |  |  | L/D Max: | 142.426 | at alpha= | 3 | deg
Re: | 14000000 |  |  | Cd Min: | 0.165 | at alpha= | 19 | deg
Mach: | 0.5 |  |  | Cl=0 at alpha= | -1.5067 | deg
|  |  |  | @ Cl=0.1, Cd= | 0.0042869
|  |  |  | @ Cl=0.4, Cd= | 0.0043442
|  |  |  | @ Cl=0.6, Cd= | 0.0046157
alpha (deg) | Cl | Cd | Cm | Cl/Cd
-18 | -0.8955 | 0.12457 | -0.0588 | -7.1887
-17.5 | -0.9146 | 0.11295 | -0.0668 | -8.0974
-17 | -0.9381 | 0.10124 | -0.0748 | -9.2661
-16.5 | -0.9639 | 0.08979 | -0.0822 | -10.735
-16 | -0.9875 | 0.07927 | -0.0882 | -12.4574
-15.5 | -1.0118 | 0.06946 | -0.0931 | -14.5667
-14.5 | -1.0553 | 0.05258 | -0.0981 | -20.0704
-14 | -1.0699 | 0.04572 | -0.0983 | -23.4011
-13.5 | -1.083 | 0.03941 | -0.0973 | -27.4803
-13 | -1.0833 | 0.03436 | -0.0952 | -31.5279
-12.5 | -1.074 | 0.03017 | -0.0923 | -35.5983
-12 | -1.0534 | 0.02687 | -0.0891 | -39.2036
-11.5 | -1.0296 | 0.02396 | -0.0855 | -42.9716
-11 | -1.0007 | 0.02149 | -0.0819 | -46.5658
-10.5 | -0.9684 | 0.01934 | -0.0782 | -50.0724
-10 | -0.9376 | 0.01722 | -0.0742 | -54.4483
-9.5 | -0.9028 | 0.0154 | -0.0704 | -58.6234
-9 | -0.8661 | 0.01376 | -0.0665 | -62.9433
-8.5 | -0.8267 | 0.01238 | -0.0627 | -66.7771
-8 | -0.7873 | 0.01112 | -0.0586 | -70.8004
-7.5 | -0.7519 | 0.01003 | -0.0538 | -74.9651
-7 | -0.7247 | 0.00932 | -0.0468 | -77.7575
-6.5 | -0.6699 | 0.00883 | -0.0439 | -75.8664
-6 | -0.6085 | 0.00839 | -0.0422 | -72.5268
-5.5 | -0.5448 | 0.00799 | -0.041 | -68.1852
-5 | -0.4827 | 0.00746 | -0.0398 | -64.7051
-4.5 | -0.4173 | 0.00695 | -0.0393 | -60.0432
-4 | -0.3494 | 0.00654 | -0.0393 | -53.4251
-3.5 | -0.2821 | 0.00605 | -0.0395 | -46.6281
-3 | -0.2148 | 0.00537 | -0.0399 | -40
-2.5 | -0.1468 | 0.00455 | -0.0408 | -32.2637
-2 | -0.0733 | 0.00438 | -0.042 | -16.7352
-1.5 | 0.001 | 0.00434 | -0.0434 | 0.23041
-1 | 0.0756 | 0.0043 | -0.0448 | 17.5814
-0.5 | 0.1502 | 0.00426 | -0.0463 | 35.2582
0 | 0.2249 | 0.00429 | -0.0478 | 52.4242
0.5 | 0.2989 | 0.00432 | -0.0491 | 69.1898
1 | 0.3734 | 0.00433 | -0.0505 | 86.2356
1.5 | 0.4481 | 0.00437 | -0.0519 | 102.54
2 | 0.522 | 0.00448 | -0.053 | 116.5179
2.5 | 0.5953 | 0.00461 | -0.054 | 129.1323
3 | 0.6694 | 0.0047 | -0.0549 | 142.4255
3.5 | 0.7319 | 0.00538 | -0.0541 | 136.0409
4 | 0.7886 | 0.00627 | -0.0522 | 125.7735
4.5 | 0.8407 | 0.00721 | -0.0495 | 116.6019
5 | 0.8928 | 0.00797 | -0.0466 | 112.0201
5.5 | 0.9424 | 0.00867 | -0.043 | 108.6967
6 | 0.9731 | 0.00934 | -0.0361 | 104.1863
6.5 | 0.9911 | 0.01061 | -0.0282 | 93.4119
7 | 1.0147 | 0.01224 | -0.0223 | 82.9003
7.5 | 1.0481 | 0.01385 | -0.018 | 75.6751
8 | 1.0847 | 0.01553 | -0.0142 | 69.8455
8.5 | 1.1187 | 0.01748 | -0.0105 | 63.9989
9 | 1.1525 | 0.01959 | -0.007 | 58.831
9.5 | 1.1834 | 0.02196 | -0.0035 | 53.8889
10 | 1.2149 | 0.02446 | -0.0002 | 49.6688
10.5 | 1.2442 | 0.02724 | 0.003 | 45.6755
11 | 1.2727 | 0.03024 | 0.006 | 42.0866
11.5 | 1.3021 | 0.03339 | 0.0088 | 38.9967
12 | 1.331 | 0.03673 | 0.0113 | 36.2374
12.5 | 1.3574 | 0.04045 | 0.0137 | 33.5575
13 | 1.3794 | 0.04466 | 0.0159 | 30.8867
13.5 | 1.3973 | 0.04943 | 0.0177 | 28.2683
14 | 1.4049 | 0.05524 | 0.019 | 25.4327
14.5 | 1.4029 | 0.06215 | 0.0194 | 22.5728
15 | 1.3898 | 0.07046 | 0.0185 | 19.7247
15.5 | 1.3686 | 0.08009 | 0.0161 | 17.0883
16 | 1.3428 | 0.09082 | 0.0122 | 14.7853
16.5 | 1.3167 | 0.10229 | 0.0069 | 12.8722
17 | 1.2897 | 0.11455 | 0.0002 | 11.2588
17.5 | 1.2652 | 0.12701 | -0.0073 | 9.9614
18 | 1.2415 | 0.13989 | -0.0158 | 8.8748
18.5 | 1.2224 | 0.15241 | -0.0244 | 8.0205
19 | 1.2053 | 0.165 | -0.0334 | 7.3048

## 129. Re 16M Mach 0.00 (1)
BIGFOIL.COM POLAR EXPORT
NACA64-220
NACA64-220 |  |  |  | Cl Max: | 1.632 | at alpha= | 16 | deg
JavaFoil+Calcfoil stall+Eppler ext transition |  |  |  | L/D Max: | 110.342 | at alpha= | 6 | deg
Re: | 16000000 |  |  | Cd Min: | 0.0048 | at alpha= | -1 | deg
Mach: | 0 |  |  | Cl=0 at alpha= | -1.7698 | deg
|  |  |  | @ Cl=0.1, Cd= | 0.0048014
|  |  |  | @ Cl=0.4, Cd= | 0.0053571
|  |  |  | @ Cl=0.6, Cd= | 0.00625
alpha (deg) | Cl | Cd | Cm | Cl/Cd
-20 | -1.381 | 0.04349 | -0.009 | -31.751
-19.5 | -1.388 | 0.03931 | -0.01 | -35.316
-19 | -1.391 | 0.03651 | -0.01 | -38.091
-18.5 | -1.391 | 0.0339 | -0.011 | -41.025
-18 | -1.389 | 0.03117 | -0.012 | -44.56
-17.5 | -1.382 | 0.0296 | -0.013 | -46.682
-17 | -1.374 | 0.02754 | -0.014 | -49.87
-16.5 | -1.363 | 0.02544 | -0.014 | -53.572
-16 | -1.349 | 0.02378 | -0.015 | -56.713
-15.5 | -1.332 | 0.022 | -0.016 | -60.522
-15 | -1.311 | 0.02062 | -0.017 | -63.601
-14.5 | -1.288 | 0.01922 | -0.018 | -67.035
-14 | -1.262 | 0.01782 | -0.019 | -70.85
-13.5 | -1.233 | 0.01665 | -0.02 | -74.079
-13 | -1.201 | 0.01566 | -0.02 | -76.692
-12.5 | -1.166 | 0.01473 | -0.021 | -79.156
-12 | -1.128 | 0.01395 | -0.022 | -80.876
-11.5 | -1.088 | 0.01315 | -0.023 | -82.751
-11 | -1.046 | 0.01247 | -0.024 | -83.863
-10.5 | -1.001 | 0.01184 | -0.025 | -84.582
-10 | -0.954 | 0.01122 | -0.026 | -85.053
-9.5 | -0.906 | 0.01066 | -0.027 | -84.982
-9 | -0.855 | 0.01017 | -0.027 | -84.051
-8.5 | -0.802 | 0.00975 | -0.028 | -82.294
-8 | -0.748 | 0.0093 | -0.029 | -80.47
-7.5 | -0.693 | 0.00892 | -0.03 | -77.62
-7 | -0.636 | 0.00858 | -0.031 | -74.185
-6.5 | -0.579 | 0.00824 | -0.032 | -70.223
-6 | -0.521 | 0.00791 | -0.033 | -65.823
-5.5 | -0.462 | 0.00721 | -0.034 | -64.051
-5 | -0.403 | 0.007 | -0.035 | -57.538
-4.5 | -0.341 | 0.00675 | -0.036 | -50.506
-4 | -0.279 | 0.00644 | -0.037 | -43.342
-3.5 | -0.217 | 0.00606 | -0.038 | -35.746
-3 | -0.155 | 0.00575 | -0.039 | -26.887
-2.5 | -0.092 | 0.00552 | -0.039 | -16.603
-2 | -0.029 | 0.00534 | -0.04 | -5.392
-1.5 | 0.034 | 0.00517 | -0.041 | 6.601
-1 | 0.097 | 0.0048 | -0.042 | 20.188
-0.5 | 0.16 | 0.00483 | -0.043 | 33.121
0 | 0.223 | 0.00487 | -0.044 | 45.728
0.5 | 0.286 | 0.00485 | -0.045 | 58.938
1 | 0.349 | 0.00488 | -0.045 | 71.468
1.5 | 0.411 | 0.00546 | -0.046 | 75.266
2 | 0.474 | 0.0057 | -0.047 | 83.16
2.5 | 0.537 | 0.00595 | -0.048 | 90.29
3 | 0.6 | 0.00625 | -0.049 | 95.864
3.5 | 0.662 | 0.00662 | -0.049 | 100.031
4 | 0.721 | 0.00702 | -0.05 | 102.65
4.5 | 0.782 | 0.00749 | -0.051 | 104.4
5 | 0.842 | 0.00799 | -0.052 | 105.381
5.5 | 0.902 | 0.00839 | -0.053 | 107.592
6 | 0.962 | 0.00871 | -0.053 | 110.342
6.5 | 1.012 | 0.00965 | -0.054 | 104.927
7 | 1.066 | 0.01004 | -0.054 | 106.179
7.5 | 1.119 | 0.01046 | -0.055 | 106.982
8 | 1.17 | 0.01087 | -0.056 | 107.625
8.5 | 1.219 | 0.01136 | -0.056 | 107.353
9 | 1.267 | 0.01189 | -0.057 | 106.554
9.5 | 1.312 | 0.01245 | -0.058 | 105.409
10 | 1.356 | 0.01311 | -0.058 | 103.356
10.5 | 1.397 | 0.01379 | -0.059 | 101.292
11 | 1.435 | 0.01449 | -0.059 | 99.04
11.5 | 1.472 | 0.01527 | -0.06 | 96.345
12 | 1.504 | 0.0161 | -0.06 | 93.408
12.5 | 1.532 | 0.01704 | -0.061 | 89.864
13 | 1.556 | 0.01807 | -0.061 | 86.101
13.5 | 1.578 | 0.01896 | -0.062 | 83.215
14 | 1.596 | 0.02009 | -0.062 | 79.449
14.5 | 1.61 | 0.02123 | -0.063 | 75.843
15 | 1.621 | 0.02263 | -0.063 | 71.638
15.5 | 1.628 | 0.02398 | -0.064 | 67.91
16 | 1.632 | 0.02541 | -0.064 | 64.241
16.5 | 1.632 | 0.02734 | -0.064 | 59.697
17 | 1.629 | 0.02902 | -0.065 | 56.134
17.5 | 1.623 | 0.03117 | -0.065 | 52.059
18 | 1.613 | 0.03347 | -0.065 | 48.183
18.5 | 1.601 | 0.03571 | -0.066 | 44.831
19 | 1.585 | 0.0389 | -0.066 | 40.743
19.5 | 1.568 | 0.04159 | -0.066 | 37.694
20 | 1.547 | 0.04494 | -0.066 | 34.425

## 130. Re 16M Mach 0.00 (2)
BIGFOIL.COM POLAR EXPORT
NACA64-220
NACA64-220 |  |  |  | Cl Max: | 1.7216 | at alpha= | 20 | deg
XFOIL ncrit=9 |  |  |  | L/D Max: | 118.264 | at alpha= | 9.5 | deg
Re: | 16000000 |  |  | Cd Min: | 0.05084 | at alpha= | 20 | deg
Mach: | 0 |  |  | Cl=0 at alpha= | -1.558 | deg
|  |  |  | @ Cl=0.1, Cd= | 0.0040496
|  |  |  | @ Cl=0.4, Cd= | 0.0042048
|  |  |  | @ Cl=0.6, Cd= | 0.0054691
alpha (deg) | Cl | Cd | Cm | Cl/Cd
-20 | -1.5856 | 0.03902 | -0.0475 | -40.6356
-19.5 | -1.6039 | 0.03621 | -0.0404 | -44.2944
-19 | -1.4833 | 0.03202 | -0.0613 | -46.3242
-18.5 | -1.4545 | 0.02978 | -0.0621 | -48.8415
-18 | -1.4353 | 0.02749 | -0.061 | -52.2117
-17.5 | -1.414 | 0.02536 | -0.0598 | -55.7571
-17 | -1.391 | 0.02343 | -0.0586 | -59.3683
-16.5 | -1.3678 | 0.0216 | -0.0571 | -63.3241
-16 | -1.3426 | 0.01997 | -0.0555 | -67.2308
-15.5 | -1.3162 | 0.01847 | -0.0539 | -71.2615
-15 | -1.2912 | 0.01695 | -0.0519 | -76.177
-14.5 | -1.2663 | 0.0155 | -0.0496 | -81.6968
-14 | -1.238 | 0.01432 | -0.0474 | -86.4525
-13.5 | -1.21 | 0.01321 | -0.0449 | -91.5973
-13 | -1.18 | 0.01228 | -0.0424 | -96.0912
-12.5 | -1.15 | 0.0115 | -0.0395 | -100
-12 | -1.1245 | 0.0108 | -0.0354 | -104.1204
-11.5 | -1.0984 | 0.01035 | -0.0308 | -106.1256
-11 | -1.055 | 0.00993 | -0.0293 | -106.2437
-10.5 | -1.0081 | 0.00952 | -0.0283 | -105.8929
-10 | -0.9583 | 0.00919 | -0.0278 | -104.2764
-9.5 | -0.9063 | 0.00888 | -0.0277 | -102.0608
-9 | -0.854 | 0.00856 | -0.0276 | -99.7664
-8.5 | -0.8001 | 0.00827 | -0.0277 | -96.7473
-8 | -0.7452 | 0.00802 | -0.028 | -92.9177
-7.5 | -0.6896 | 0.00774 | -0.0283 | -89.0956
-7 | -0.6334 | 0.0075 | -0.0288 | -84.4533
-6.5 | -0.5766 | 0.00727 | -0.0294 | -79.3122
-6 | -0.5197 | 0.00699 | -0.03 | -74.3491
-5.5 | -0.4631 | 0.00668 | -0.0305 | -69.3263
-5 | -0.4054 | 0.00638 | -0.0313 | -63.5423
-4.5 | -0.3472 | 0.00612 | -0.0321 | -56.732
-4 | -0.2889 | 0.00586 | -0.0329 | -49.3003
-3.5 | -0.2299 | 0.00558 | -0.0339 | -41.2007
-3 | -0.1714 | 0.00518 | -0.0348 | -33.0888
-2.5 | -0.1131 | 0.0047 | -0.0359 | -24.0638
-2 | -0.0541 | 0.00418 | -0.037 | -12.9426
-1.5 | 0.0071 | 0.0041 | -0.0383 | 1.7317
-1 | 0.0681 | 0.00406 | -0.0395 | 16.7734
-0.5 | 0.1292 | 0.00404 | -0.0407 | 31.9802
0 | 0.1905 | 0.00404 | -0.0419 | 47.1535
0.5 | 0.2513 | 0.00407 | -0.043 | 61.7445
1 | 0.3125 | 0.00408 | -0.0442 | 76.5931
1.5 | 0.3731 | 0.00416 | -0.0453 | 89.6875
2 | 0.4332 | 0.00426 | -0.0464 | 101.6901
2.5 | 0.4931 | 0.00438 | -0.0474 | 112.5799
3 | 0.5495 | 0.00482 | -0.0478 | 114.0041
3.5 | 0.6024 | 0.0055 | -0.0478 | 109.5273
4 | 0.6558 | 0.00608 | -0.0478 | 107.8618
4.5 | 0.711 | 0.0065 | -0.0481 | 109.3846
5 | 0.766 | 0.00689 | -0.0483 | 111.1756
5.5 | 0.821 | 0.00724 | -0.0485 | 113.3978
6 | 0.875 | 0.00763 | -0.0486 | 114.6789
6.5 | 0.9281 | 0.00802 | -0.0485 | 115.7232
7 | 0.9791 | 0.00849 | -0.048 | 115.3239
7.5 | 1.0307 | 0.00888 | -0.0477 | 116.0698
8 | 1.0819 | 0.00924 | -0.0473 | 117.0887
8.5 | 1.1321 | 0.0096 | -0.0467 | 117.9271
9 | 1.1802 | 0.00998 | -0.0458 | 118.2565
9.5 | 1.2264 | 0.01037 | -0.0446 | 118.2642
10 | 1.2635 | 0.01078 | -0.0416 | 117.2078
10.5 | 1.292 | 0.01129 | -0.0372 | 114.4376
11 | 1.3226 | 0.01192 | -0.0337 | 110.9564
11.5 | 1.3515 | 0.01275 | -0.0303 | 106
12 | 1.38 | 0.01372 | -0.0272 | 100.5831
12.5 | 1.4099 | 0.01476 | -0.0246 | 95.5217
13 | 1.4387 | 0.01596 | -0.0221 | 90.1441
13.5 | 1.466 | 0.01733 | -0.0197 | 84.5932
14 | 1.4914 | 0.0189 | -0.0173 | 78.9101
14.5 | 1.5137 | 0.02076 | -0.015 | 72.9143
15 | 1.5384 | 0.02255 | -0.0131 | 68.2217
15.5 | 1.5619 | 0.02453 | -0.0114 | 63.6731
16 | 1.5837 | 0.02674 | -0.0097 | 59.2259
16.5 | 1.6038 | 0.02919 | -0.0083 | 54.9435
17 | 1.6215 | 0.03193 | -0.007 | 50.783
17.5 | 1.6398 | 0.03477 | -0.0059 | 47.1613
18 | 1.6575 | 0.03775 | -0.0051 | 43.9073
18.5 | 1.6756 | 0.04078 | -0.0045 | 41.0888
19 | 1.6909 | 0.04365 | -0.0035 | 38.7377
19.5 | 1.7081 | 0.047 | -0.0033 | 36.3426
20 | 1.7216 | 0.05084 | -0.0034 | 33.8631

## 131. Re 16M Mach 0.10 (1)
BIGFOIL.COM POLAR EXPORT
NACA64-220
NACA64-220 |  |  |  | Cl Max: | 1.616 | at alpha= | 16 | deg
JavaFoil+Calcfoil stall+Eppler ext transition |  |  |  | L/D Max: | 109.348 | at alpha= | 6 | deg
Re: | 16000000 |  |  | Cd Min: | 0.00481 | at alpha= | -1 | deg
Mach: | 0.1 |  |  | Cl=0 at alpha= | -1.7698 | deg
|  |  |  | @ Cl=0.1, Cd= | 0.0048123
|  |  |  | @ Cl=0.4, Cd= | 0.0053521
|  |  |  | @ Cl=0.6, Cd= | 0.0062448
alpha (deg) | Cl | Cd | Cm | Cl/Cd
-20 | -1.346 | 0.04551 | -0.009 | -29.577
-19.5 | -1.357 | 0.0409 | -0.01 | -33.177
-19 | -1.363 | 0.03789 | -0.01 | -35.969
-18.5 | -1.366 | 0.0351 | -0.011 | -38.929
-18 | -1.367 | 0.0324 | -0.012 | -42.197
-17.5 | -1.364 | 0.03055 | -0.013 | -44.635
-17 | -1.358 | 0.02837 | -0.014 | -47.884
-16.5 | -1.35 | 0.02613 | -0.014 | -51.684
-16 | -1.338 | 0.02437 | -0.015 | -54.914
-15.5 | -1.324 | 0.02252 | -0.016 | -58.779
-15 | -1.305 | 0.02108 | -0.017 | -61.917
-14.5 | -1.284 | 0.01961 | -0.018 | -65.472
-14 | -1.259 | 0.01829 | -0.019 | -68.814
-13.5 | -1.232 | 0.01697 | -0.02 | -72.589
-13 | -1.2 | 0.01603 | -0.02 | -74.851
-12.5 | -1.166 | 0.01497 | -0.021 | -77.896
-12 | -1.13 | 0.01415 | -0.022 | -79.812
-11.5 | -1.09 | 0.01334 | -0.023 | -81.752
-11 | -1.048 | 0.01265 | -0.024 | -82.853
-10.5 | -1.004 | 0.01198 | -0.025 | -83.781
-10 | -0.957 | 0.01139 | -0.026 | -84.011
-9.5 | -0.909 | 0.01079 | -0.027 | -84.193
-9 | -0.858 | 0.01027 | -0.028 | -83.565
-8.5 | -0.805 | 0.00984 | -0.029 | -81.852
-8 | -0.751 | 0.00939 | -0.029 | -79.931
-7.5 | -0.695 | 0.009 | -0.03 | -77.294
-7 | -0.639 | 0.00864 | -0.031 | -73.926
-6.5 | -0.581 | 0.00829 | -0.032 | -70.08
-6 | -0.523 | 0.00797 | -0.033 | -65.592
-5.5 | -0.463 | 0.00725 | -0.034 | -63.949
-5 | -0.405 | 0.0071 | -0.035 | -57.004
-4.5 | -0.343 | 0.00683 | -0.036 | -50.178
-4 | -0.28 | 0.00642 | -0.037 | -43.682
-3.5 | -0.218 | 0.00604 | -0.038 | -36.086
-3 | -0.155 | 0.00573 | -0.039 | -27.115
-2.5 | -0.092 | 0.0055 | -0.04 | -16.74
-2 | -0.029 | 0.00532 | -0.04 | -5.442
-1.5 | 0.034 | 0.00522 | -0.041 | 6.569
-1 | 0.097 | 0.00481 | -0.042 | 20.262
-0.5 | 0.161 | 0.00486 | -0.043 | 33.075
0 | 0.224 | 0.00487 | -0.044 | 45.992
0.5 | 0.287 | 0.00483 | -0.045 | 59.387
1 | 0.35 | 0.00486 | -0.046 | 72.118
1.5 | 0.413 | 0.00548 | -0.046 | 75.419
2 | 0.476 | 0.00571 | -0.047 | 83.474
2.5 | 0.54 | 0.00594 | -0.048 | 90.847
3 | 0.603 | 0.00626 | -0.049 | 96.309
3.5 | 0.666 | 0.00666 | -0.05 | 99.901
4 | 0.724 | 0.00704 | -0.051 | 102.981
4.5 | 0.786 | 0.0075 | -0.051 | 104.799
5 | 0.846 | 0.0081 | -0.052 | 104.446
5.5 | 0.907 | 0.0084 | -0.053 | 107.917
6 | 0.966 | 0.00884 | -0.054 | 109.348
6.5 | 1.016 | 0.00972 | -0.054 | 104.52
7 | 1.07 | 0.01014 | -0.055 | 105.549
7.5 | 1.123 | 0.01054 | -0.055 | 106.508
8 | 1.174 | 0.011 | -0.056 | 106.766
8.5 | 1.223 | 0.01147 | -0.057 | 106.679
9 | 1.271 | 0.01202 | -0.057 | 105.698
9.5 | 1.316 | 0.01264 | -0.058 | 104.072
10 | 1.359 | 0.01328 | -0.058 | 102.341
10.5 | 1.399 | 0.01398 | -0.059 | 100.076
11 | 1.437 | 0.01479 | -0.059 | 97.211
11.5 | 1.473 | 0.01553 | -0.06 | 94.851
12 | 1.504 | 0.0164 | -0.06 | 91.721
12.5 | 1.531 | 0.01734 | -0.061 | 88.289
13 | 1.554 | 0.01831 | -0.061 | 84.881
13.5 | 1.574 | 0.01933 | -0.062 | 81.436
14 | 1.59 | 0.0205 | -0.062 | 77.574
14.5 | 1.602 | 0.02169 | -0.063 | 73.877
15 | 1.611 | 0.02308 | -0.063 | 69.796
15.5 | 1.615 | 0.02456 | -0.064 | 65.771
16 | 1.616 | 0.02607 | -0.064 | 61.985
16.5 | 1.613 | 0.02807 | -0.065 | 57.445
17 | 1.606 | 0.02979 | -0.065 | 53.911
17.5 | 1.596 | 0.03212 | -0.065 | 49.68
18 | 1.582 | 0.03457 | -0.065 | 45.76
18.5 | 1.566 | 0.03716 | -0.066 | 42.131
19 | 1.546 | 0.04041 | -0.066 | 38.253
19.5 | 1.524 | 0.04327 | -0.066 | 35.219
20 | 1.499 | 0.04695 | -0.066 | 31.927

## 132. Re 16M Mach 0.10 (2)
BIGFOIL.COM POLAR EXPORT
NACA64-220
NACA64-220 |  |  |  | Cl Max: | 1.7151 | at alpha= | 20 | deg
XFOIL ncrit=9 |  |  |  | L/D Max: | 117.686 | at alpha= | 9 | deg
Re: | 16000000 |  |  | Cd Min: | 0.05369 | at alpha= | 20 | deg
Mach: | 0.1 |  |  | Cl=0 at alpha= | -1.5568 | deg
|  |  |  | @ Cl=0.1, Cd= | 0.0040497
|  |  |  | @ Cl=0.4, Cd= | 0.0042005
|  |  |  | @ Cl=0.6, Cd= | 0.005418
alpha (deg) | Cl | Cd | Cm | Cl/Cd
-20 | -1.5802 | 0.04133 | -0.0495 | -38.2337
-19.5 | -1.6004 | 0.03837 | -0.0423 | -41.7097
-19 | -1.4816 | 0.03394 | -0.0628 | -43.6535
-18.5 | -1.4514 | 0.0313 | -0.0644 | -46.3706
-18 | -1.4337 | 0.02879 | -0.0633 | -49.7985
-17.5 | -1.4136 | 0.02647 | -0.0621 | -53.4039
-17 | -1.391 | 0.02439 | -0.0608 | -57.0316
-16.5 | -1.3677 | 0.02248 | -0.0594 | -60.8407
-16 | -1.3425 | 0.02077 | -0.0578 | -64.6365
-15.5 | -1.3158 | 0.0192 | -0.0561 | -68.5312
-15 | -1.2892 | 0.0177 | -0.0542 | -72.8362
-14.5 | -1.2646 | 0.01615 | -0.0519 | -78.3034
-14 | -1.2368 | 0.01487 | -0.0497 | -83.1742
-13.5 | -1.2089 | 0.01368 | -0.0472 | -88.3699
-13 | -1.179 | 0.01265 | -0.0447 | -93.2016
-12.5 | -1.1486 | 0.0118 | -0.0419 | -97.339
-12 | -1.1195 | 0.01105 | -0.0385 | -101.3122
-11.5 | -1.1008 | 0.01049 | -0.0326 | -104.938
-11 | -1.059 | 0.01005 | -0.0307 | -105.3731
-10.5 | -1.0129 | 0.00962 | -0.0294 | -105.2911
-10 | -0.9636 | 0.00927 | -0.0287 | -103.9482
-9.5 | -0.9115 | 0.00895 | -0.0284 | -101.8436
-9 | -0.859 | 0.00863 | -0.0282 | -99.5365
-8.5 | -0.805 | 0.00832 | -0.0282 | -96.7548
-8 | -0.7498 | 0.00807 | -0.0284 | -92.912
-7.5 | -0.694 | 0.00778 | -0.0287 | -89.2031
-7 | -0.6374 | 0.00755 | -0.0292 | -84.4238
-6.5 | -0.5802 | 0.00731 | -0.0297 | -79.3707
-6 | -0.523 | 0.00702 | -0.0302 | -74.5014
-5.5 | -0.466 | 0.00672 | -0.0308 | -69.3452
-5 | -0.4081 | 0.00641 | -0.0315 | -63.6661
-4.5 | -0.3495 | 0.00614 | -0.0323 | -56.9218
-4 | -0.2909 | 0.00588 | -0.0331 | -49.4728
-3.5 | -0.2315 | 0.0056 | -0.034 | -41.3393
-2.5 | -0.114 | 0.00471 | -0.036 | -24.2038
-2 | -0.0546 | 0.00418 | -0.0372 | -13.0622
-1.5 | 0.007 | 0.0041 | -0.0385 | 1.7073
-1 | 0.0684 | 0.00406 | -0.0397 | 16.8473
-0.5 | 0.1299 | 0.00404 | -0.0409 | 32.1535
0 | 0.1916 | 0.00404 | -0.0421 | 47.4257
0.5 | 0.2528 | 0.00408 | -0.0432 | 61.9608
1 | 0.3145 | 0.00408 | -0.0445 | 77.0833
1.5 | 0.3755 | 0.00416 | -0.0456 | 90.2644
2 | 0.436 | 0.00426 | -0.0466 | 102.3474
2.5 | 0.4964 | 0.00438 | -0.0476 | 113.3333
3 | 0.5533 | 0.0048 | -0.0481 | 115.2708
3.5 | 0.6062 | 0.0055 | -0.048 | 110.2182
4 | 0.6599 | 0.00609 | -0.048 | 108.358
4.5 | 0.7153 | 0.00652 | -0.0482 | 109.7086
5 | 0.7706 | 0.00692 | -0.0484 | 111.3584
5.5 | 0.8258 | 0.00727 | -0.0485 | 113.5901
6 | 0.8801 | 0.00766 | -0.0485 | 114.8956
6.5 | 0.9333 | 0.00807 | -0.0484 | 115.6506
7 | 0.9844 | 0.00855 | -0.0478 | 115.1345
7.5 | 1.0359 | 0.00896 | -0.0473 | 115.6138
8 | 1.0871 | 0.00932 | -0.0468 | 116.6416
8.5 | 1.1372 | 0.00968 | -0.0461 | 117.4793
9 | 1.1851 | 0.01007 | -0.045 | 117.6862
9.5 | 1.2302 | 0.01049 | -0.0435 | 117.2736
10 | 1.2603 | 0.01092 | -0.0391 | 115.4121
11 | 1.3216 | 0.0122 | -0.0317 | 108.3279
11.5 | 1.3504 | 0.01311 | -0.0283 | 103.0053
12 | 1.3791 | 0.01416 | -0.0252 | 97.3941
12.5 | 1.4098 | 0.01526 | -0.0227 | 92.3853
13 | 1.4383 | 0.01656 | -0.0202 | 86.8539
13.5 | 1.4641 | 0.01809 | -0.0177 | 80.9342
14 | 1.4892 | 0.01978 | -0.0153 | 75.2882
14.5 | 1.5137 | 0.0216 | -0.0132 | 70.0787
15 | 1.5385 | 0.02348 | -0.0113 | 65.5239
15.5 | 1.5618 | 0.02558 | -0.0095 | 61.0555
16 | 1.5824 | 0.02798 | -0.0079 | 56.5547
16.5 | 1.6013 | 0.03065 | -0.0064 | 52.2447
17 | 1.6186 | 0.03356 | -0.0051 | 48.23
17.5 | 1.6375 | 0.03648 | -0.0042 | 44.8876
18 | 1.6577 | 0.03935 | -0.0035 | 42.1271
18.5 | 1.6757 | 0.04252 | -0.003 | 39.4097
19.5 | 1.7027 | 0.04957 | -0.0018 | 34.3494
20 | 1.7151 | 0.05369 | -0.002 | 31.9445

## 133. Re 16M Mach 0.25 (1)
BIGFOIL.COM POLAR EXPORT
NACA64-220
NACA64-220 |  |  |  | Cl Max: | 1.535 | at alpha= | 13.5 | deg
JavaFoil+Calcfoil stall+Eppler ext transition |  |  |  | L/D Max: | 107.501 | at alpha= | 6 | deg
Re: | 16000000 |  |  | Cd Min: | 0.00486 | at alpha= | -1 | deg
Mach: | 0.25 |  |  | Cl=0 at alpha= | -1.7692 | deg
|  |  |  | @ Cl=0.1, Cd= | 0.00486
|  |  |  | @ Cl=0.4, Cd= | 0.0053
|  |  |  | @ Cl=0.6, Cd= | 0.0062965
alpha (deg) | Cl | Cd | Cm | Cl/Cd
-20 | -1.04 | 0.06703 | -0.009 | -15.522
-19.5 | -1.083 | 0.05915 | -0.01 | -18.318
-19 | -1.121 | 0.05327 | -0.01 | -21.039
-18.5 | -1.155 | 0.04721 | -0.011 | -24.473
-18 | -1.184 | 0.04238 | -0.012 | -27.939
-17.5 | -1.208 | 0.03845 | -0.013 | -31.405
-17 | -1.226 | 0.03499 | -0.014 | -35.041
-16.5 | -1.24 | 0.03148 | -0.015 | -39.402
-16 | -1.248 | 0.02889 | -0.016 | -43.207
-15.5 | -1.251 | 0.02633 | -0.016 | -47.525
-15 | -1.248 | 0.02438 | -0.017 | -51.202
-14.5 | -1.241 | 0.02216 | -0.018 | -56.009
-14 | -1.228 | 0.02064 | -0.019 | -59.5
-13.5 | -1.21 | 0.01913 | -0.02 | -63.275
-13 | -1.188 | 0.01784 | -0.021 | -66.572
-12.5 | -1.161 | 0.01651 | -0.022 | -70.362
-12 | -1.13 | 0.01545 | -0.023 | -73.142
-11.5 | -1.095 | 0.01457 | -0.024 | -75.194
-11 | -1.057 | 0.01367 | -0.025 | -77.338
-10.5 | -1.015 | 0.01292 | -0.025 | -78.565
-10 | -0.97 | 0.0122 | -0.026 | -79.521
-9.5 | -0.923 | 0.01149 | -0.027 | -80.305
-9 | -0.873 | 0.01093 | -0.028 | -79.907
-8.5 | -0.821 | 0.01039 | -0.029 | -78.998
-8 | -0.766 | 0.00986 | -0.03 | -77.677
-7.5 | -0.71 | 0.00943 | -0.031 | -75.329
-7 | -0.653 | 0.00904 | -0.032 | -72.227
-6.5 | -0.594 | 0.00863 | -0.033 | -68.817
-6 | -0.534 | 0.00827 | -0.034 | -64.646
-5.5 | -0.474 | 0.00795 | -0.035 | -59.566
-5 | -0.414 | 0.00686 | -0.036 | -60.323
-4.5 | -0.352 | 0.00698 | -0.037 | -50.459
-4 | -0.288 | 0.0066 | -0.038 | -43.637
-3.5 | -0.224 | 0.00619 | -0.039 | -36.141
-3 | -0.16 | 0.00586 | -0.04 | -27.236
-2.5 | -0.095 | 0.00558 | -0.041 | -16.978
-2 | -0.03 | 0.00539 | -0.042 | -5.518
-1.5 | 0.035 | 0.00524 | -0.042 | 6.721
-1 | 0.1 | 0.00486 | -0.043 | 20.614
-0.5 | 0.165 | 0.00487 | -0.044 | 33.879
0 | 0.23 | 0.00489 | -0.045 | 47.066
0.5 | 0.295 | 0.00488 | -0.046 | 60.433
1 | 0.36 | 0.0049 | -0.047 | 73.432
1.5 | 0.425 | 0.00555 | -0.048 | 76.517
2 | 0.49 | 0.0058 | -0.049 | 84.474
2.5 | 0.554 | 0.00607 | -0.049 | 91.365
3 | 0.619 | 0.00639 | -0.05 | 96.889
3.5 | 0.684 | 0.0068 | -0.051 | 100.559
4 | 0.744 | 0.00723 | -0.052 | 102.965
4.5 | 0.807 | 0.00781 | -0.053 | 103.355
5 | 0.869 | 0.00841 | -0.054 | 103.375
5.5 | 0.931 | 0.00884 | -0.054 | 105.301
6 | 0.985 | 0.00916 | -0.055 | 107.501
6.5 | 1.038 | 0.01017 | -0.055 | 102.088
7 | 1.093 | 0.01063 | -0.056 | 102.754
7.5 | 1.146 | 0.01114 | -0.057 | 102.866
8 | 1.196 | 0.01164 | -0.057 | 102.797
8.5 | 1.245 | 0.01223 | -0.058 | 101.773
9 | 1.291 | 0.01284 | -0.058 | 100.497
9.5 | 1.334 | 0.01359 | -0.059 | 98.175
10 | 1.374 | 0.01439 | -0.06 | 95.536
10.5 | 1.412 | 0.01518 | -0.06 | 92.972
11 | 1.445 | 0.01607 | -0.061 | 89.93
11.5 | 1.475 | 0.01707 | -0.061 | 86.409
12 | 1.499 | 0.01806 | -0.062 | 82.999
12.5 | 1.516 | 0.01927 | -0.062 | 78.649
13 | 1.528 | 0.02046 | -0.063 | 74.693
13.5 | 1.535 | 0.02169 | -0.063 | 70.746
14 | 1.535 | 0.02307 | -0.064 | 66.562
14.5 | 1.529 | 0.02484 | -0.064 | 61.564
15 | 1.518 | 0.02652 | -0.065 | 57.234
15.5 | 1.5 | 0.02865 | -0.065 | 52.352
16 | 1.475 | 0.03114 | -0.065 | 47.364
16.5 | 1.444 | 0.034 | -0.066 | 42.462
17 | 1.407 | 0.03687 | -0.066 | 38.167
17.5 | 1.364 | 0.04056 | -0.066 | 33.632
18 | 1.317 | 0.0442 | -0.066 | 29.785
18.5 | 1.263 | 0.04881 | -0.066 | 25.876

## 134. Re 16M Mach 0.25 (2)
BIGFOIL.COM POLAR EXPORT
NACA64-220
NACA64-220 |  |  |  | Cl Max: | 1.6902 | at alpha= | 20 | deg
XFOIL ncrit=9 |  |  |  | L/D Max: | 120.567 | at alpha= | 3 | deg
Re: | 16000000 |  |  | Cd Min: | 0.06863 | at alpha= | 20 | deg
Mach: | 0.25 |  |  | Cl=0 at alpha= | -1.5493 | deg
|  |  |  | @ Cl=0.1, Cd= | 0.0040706
|  |  |  | @ Cl=0.4, Cd= | 0.004208
|  |  |  | @ Cl=0.6, Cd= | 0.0051102
alpha (deg) | Cl | Cd | Cm | Cl/Cd
-20 | -1.5547 | 0.05331 | -0.0607 | -29.1634
-19.5 | -1.5249 | 0.04852 | -0.0646 | -31.4283
-18.5 | -1.432 | 0.04043 | -0.0755 | -35.4192
-18 | -1.415 | 0.03718 | -0.0747 | -38.0581
-17.5 | -1.3984 | 0.03399 | -0.0737 | -41.1415
-17 | -1.38 | 0.03102 | -0.0725 | -44.4874
-16.5 | -1.3576 | 0.02844 | -0.0711 | -47.7356
-16 | -1.3346 | 0.02603 | -0.0695 | -51.2716
-15.5 | -1.3091 | 0.02389 | -0.0678 | -54.797
-15 | -1.2843 | 0.02185 | -0.0658 | -58.778
-14.5 | -1.2573 | 0.02 | -0.0637 | -62.865
-14 | -1.2289 | 0.01834 | -0.0614 | -67.0065
-13.5 | -1.202 | 0.0167 | -0.0588 | -71.976
-13 | -1.1738 | 0.01518 | -0.0561 | -77.3254
-12.5 | -1.1433 | 0.01389 | -0.0534 | -82.311
-12 | -1.1115 | 0.01277 | -0.0505 | -87.0399
-11.5 | -1.0786 | 0.01179 | -0.0474 | -91.4843
-11 | -1.0464 | 0.01098 | -0.0439 | -95.3005
-10.5 | -1.0296 | 0.01026 | -0.0373 | -100.3509
-10 | -0.9873 | 0.00978 | -0.0346 | -100.9509
-9.5 | -0.9378 | 0.00936 | -0.0332 | -100.1923
-9 | -0.8848 | 0.00903 | -0.0323 | -97.9845
-8.5 | -0.8307 | 0.00866 | -0.0316 | -95.9238
-8 | -0.7747 | 0.00835 | -0.0313 | -92.7784
-7.5 | -0.7172 | 0.00805 | -0.0312 | -89.0932
-7 | -0.6593 | 0.00778 | -0.0313 | -84.7429
-6.5 | -0.6003 | 0.0075 | -0.0315 | -80.04
-6 | -0.5411 | 0.00724 | -0.0319 | -74.7376
-5.5 | -0.4823 | 0.00689 | -0.0322 | -70
-5 | -0.4225 | 0.00656 | -0.0328 | -64.4055
-4.5 | -0.3623 | 0.00628 | -0.0334 | -57.6911
-4 | -0.3017 | 0.00596 | -0.0342 | -50.6208
-3.5 | -0.2404 | 0.00566 | -0.035 | -42.4735
-3 | -0.1799 | 0.00525 | -0.0359 | -34.2667
-2.5 | -0.1192 | 0.00474 | -0.0369 | -25.1477
-2 | -0.0576 | 0.00419 | -0.0382 | -13.747
-1.5 | 0.0063 | 0.00412 | -0.0394 | 1.5291
-1 | 0.07 | 0.00408 | -0.0407 | 17.1569
-0.5 | 0.1339 | 0.00406 | -0.0419 | 32.9803
0 | 0.1978 | 0.00406 | -0.0432 | 48.7192
0.5 | 0.2614 | 0.0041 | -0.0444 | 63.7561
1 | 0.3254 | 0.0041 | -0.0457 | 79.3659
1.5 | 0.3887 | 0.00419 | -0.0468 | 92.7685
2 | 0.4515 | 0.00429 | -0.0478 | 105.2448
2.5 | 0.5143 | 0.0044 | -0.0489 | 116.8864
3 | 0.5739 | 0.00476 | -0.0494 | 120.5672
3.5 | 0.6283 | 0.00549 | -0.0491 | 114.4444
4 | 0.6825 | 0.00617 | -0.0488 | 110.6159
4.5 | 0.7389 | 0.00664 | -0.0487 | 111.2801
5 | 0.7954 | 0.00708 | -0.0486 | 112.3446
5.5 | 0.8519 | 0.00747 | -0.0485 | 114.0428
6 | 0.9074 | 0.00788 | -0.0482 | 115.1523
6.5 | 0.9598 | 0.0084 | -0.0473 | 114.2619
7 | 1.0109 | 0.00891 | -0.0462 | 113.4568
7.5 | 1.0626 | 0.00933 | -0.0451 | 113.8907
8 | 1.1128 | 0.00974 | -0.0437 | 114.2505
8.5 | 1.1591 | 0.0102 | -0.0417 | 113.6373
9 | 1.1905 | 0.01063 | -0.0368 | 111.9944
9.5 | 1.2199 | 0.01132 | -0.0321 | 107.765
10 | 1.2529 | 0.01211 | -0.0285 | 103.46
10.5 | 1.2853 | 0.01306 | -0.0251 | 98.415
11 | 1.3162 | 0.01422 | -0.0218 | 92.5598
11.5 | 1.3462 | 0.01557 | -0.0187 | 86.4611
12 | 1.3771 | 0.01698 | -0.016 | 81.1013
12.5 | 1.406 | 0.01863 | -0.0133 | 75.4697
13 | 1.4318 | 0.02053 | -0.0106 | 69.7418
13.5 | 1.4561 | 0.02263 | -0.0081 | 64.3438
14.5 | 1.5052 | 0.02724 | -0.0038 | 55.257
15 | 1.5285 | 0.02985 | -0.002 | 51.206
15.5 | 1.5483 | 0.03283 | -0.0003 | 47.1611
16 | 1.5672 | 0.03602 | 0.0011 | 43.5092
16.5 | 1.5872 | 0.03927 | 0.0023 | 40.4176
17 | 1.6071 | 0.04267 | 0.0031 | 37.6635
17.5 | 1.6264 | 0.04626 | 0.0038 | 35.1578
18 | 1.6437 | 0.05012 | 0.0043 | 32.7953
18.5 | 1.66 | 0.05421 | 0.0045 | 30.6217
19 | 1.674 | 0.0586 | 0.0045 | 28.5666
19.5 | 1.6814 | 0.06327 | 0.0048 | 26.575
20 | 1.6902 | 0.06863 | 0.004 | 24.6277

## 135. Re 16M Mach 0.50 (1)
BIGFOIL.COM POLAR EXPORT
NACA64-220
NACA64-220 |  |  |  | Cl Max: | 1.31 | at alpha= | 9 | deg
JavaFoil+Calcfoil stall+Eppler ext transition |  |  |  | L/D Max: | 98.251 | at alpha= | 3.5 | deg
Re: | 16000000 |  |  | Cd Min: | 0.00503 | at alpha= | -1 | deg
Mach: | 0.5 |  |  | Cl=0 at alpha= | -1.7708 | deg
|  |  |  | @ Cl=0.1, Cd= | 0.0051106
|  |  |  | @ Cl=0.4, Cd= | 0.0051692
|  |  |  | @ Cl=0.6, Cd= | 0.0064904
alpha (deg) | Cl | Cd | Cm | Cl/Cd
-20 | -1.047 | 0.19033 | -0.007 | -5.499
-19.5 | -1.017 | 0.18156 | -0.008 | -5.602
-19 | -0.988 | 0.17936 | -0.008 | -5.508
-18.5 | -0.962 | 0.16464 | -0.009 | -5.843
-18 | -0.933 | 0.15824 | -0.009 | -5.894
-17.5 | -0.902 | 0.1549 | -0.009 | -5.824
-17 | -0.873 | 0.15272 | -0.01 | -5.716
-16.5 | -0.854 | 0.1215 | -0.011 | -7.03
-16 | -0.817 | 0.13806 | -0.011 | -5.918
-15.5 | -0.793 | 0.11181 | -0.012 | -7.095
-15 | -0.762 | 0.11129 | -0.012 | -6.844
-14.5 | -0.809 | 0.05045 | -0.019 | -16.033
-14 | -0.787 | 0.04245 | -0.02 | -18.54
-13.5 | -0.769 | 0.03324 | -0.021 | -23.134
-13 | -0.743 | 0.02846 | -0.023 | -26.122
-12.5 | -0.673 | 0.04848 | -0.021 | -13.887
-12 | -0.676 | 0.02842 | -0.024 | -23.774
-11.5 | -0.65 | 0.02355 | -0.026 | -27.621
-11 | -0.607 | 0.02817 | -0.026 | -21.534
-10.5 | -0.911 | 0.01938 | -0.028 | -47.011
-10 | -0.946 | 0.01724 | -0.029 | -54.874
-9.5 | -0.939 | 0.01582 | -0.03 | -59.321
-9 | -0.911 | 0.01464 | -0.031 | -62.247
-8.5 | -0.87 | 0.01358 | -0.032 | -64.044
-8 | -0.821 | 0.01267 | -0.033 | -64.781
-7.5 | -0.767 | 0.01184 | -0.034 | -64.77
-7 | -0.709 | 0.01113 | -0.035 | -63.688
-6.5 | -0.648 | 0.01051 | -0.036 | -61.63
-6 | -0.584 | 0.00992 | -0.037 | -58.915
-5.5 | -0.519 | 0.00936 | -0.039 | -55.513
-5 | -0.453 | 0.00889 | -0.04 | -50.914
-4.5 | -0.386 | 0.00799 | -0.041 | -48.295
-4 | -0.317 | 0.00755 | -0.042 | -41.956
-3.5 | -0.248 | 0.00689 | -0.043 | -35.926
-3 | -0.178 | 0.00641 | -0.045 | -27.82
-2.5 | -0.106 | 0.00593 | -0.045 | -17.849
-2 | -0.033 | 0.00572 | -0.046 | -5.808
-1.5 | 0.039 | 0.00552 | -0.047 | 7.139
-1 | 0.112 | 0.00503 | -0.048 | 22.279
-0.5 | 0.185 | 0.00507 | -0.049 | 36.441
0 | 0.257 | 0.00507 | -0.05 | 50.708
0.5 | 0.33 | 0.00514 | -0.051 | 64.195
1 | 0.402 | 0.00517 | -0.052 | 77.78
1.5 | 0.475 | 0.00582 | -0.053 | 81.547
2 | 0.547 | 0.0062 | -0.054 | 88.278
2.5 | 0.62 | 0.0066 | -0.055 | 93.972
3 | 0.692 | 0.00711 | -0.056 | 97.395
3.5 | 0.765 | 0.00778 | -0.057 | 98.251
4 | 0.823 | 0.00848 | -0.058 | 96.976
4.5 | 0.887 | 0.00935 | -0.058 | 94.869
5 | 0.951 | 0.00998 | -0.059 | 95.266
5.5 | 1.014 | 0.01059 | -0.06 | 95.748
6 | 1.072 | 0.01208 | -0.06 | 88.763
6.5 | 1.128 | 0.01283 | -0.061 | 87.95
7 | 1.181 | 0.01362 | -0.062 | 86.702
7.5 | 1.227 | 0.01451 | -0.062 | 84.611
8 | 1.267 | 0.01555 | -0.063 | 81.438
8.5 | 1.296 | 0.01673 | -0.064 | 77.467
9 | 1.31 | 0.01819 | -0.064 | 72.011
9.5 | 1.3 | 0.01982 | -0.065 | 65.584
10 | 1.242 | 0.02178 | -0.065 | 57.003
10.5 | 0.827 | 0.02418 | -0.066 | 34.196
11 | 0.85 | 0.02961 | -0.066 | 28.721
11.5 | 0.888 | 0.02782 | -0.067 | 31.907
12 | 0.915 | 0.03145 | -0.067 | 29.091
12.5 | 0.937 | 0.0375 | -0.067 | 24.979
13 | 0.977 | 0.0339 | -0.068 | 28.807
13.5 | 1.001 | 0.03894 | -0.068 | 25.71
14 | 1.027 | 0.04336 | -0.068 | 23.693

## 136. Re 16M Mach 0.50 (2)
BIGFOIL.COM POLAR EXPORT
NACA64-220
NACA64-220 |  |  |  | Cl Max: | 1.4236 | at alpha= | 14 | deg
XFOIL ncrit=9 |  |  |  | L/D Max: | 143.755 | at alpha= | 3 | deg
Re: | 16000000 |  |  | Cd Min: | 0.16357 | at alpha= | 19 | deg
Mach: | 0.5 |  |  | Cl=0 at alpha= | -1.5128 | deg
|  |  |  | @ Cl=0.1, Cd= | 0.0041906
|  |  |  | @ Cl=0.4, Cd= | 0.0042574
|  |  |  | @ Cl=0.6, Cd= | 0.0045269
alpha (deg) | Cl | Cd | Cm | Cl/Cd
-18 | -0.9062 | 0.12316 | -0.0601 | -7.3579
-17.5 | -0.9247 | 0.11163 | -0.0681 | -8.2836
-17 | -0.9474 | 0.10008 | -0.0759 | -9.4664
-16.5 | -0.9729 | 0.08881 | -0.0831 | -10.9548
-16 | -0.9992 | 0.07803 | -0.0894 | -12.8053
-15.5 | -1.0254 | 0.06822 | -0.0941 | -15.0308
-15 | -1.0485 | 0.0594 | -0.0973 | -17.6515
-14.5 | -1.0703 | 0.05145 | -0.0988 | -20.8027
-14 | -1.0861 | 0.04453 | -0.0989 | -24.3903
-13.5 | -1.0992 | 0.03836 | -0.0977 | -28.6548
-13 | -1.1016 | 0.03321 | -0.0954 | -33.1707
-12.5 | -1.0903 | 0.02923 | -0.0923 | -37.3007
-12 | -1.0702 | 0.02597 | -0.0889 | -41.2091
-11.5 | -1.0463 | 0.02306 | -0.0852 | -45.3729
-11 | -1.0156 | 0.02076 | -0.0814 | -48.921
-10.5 | -0.9833 | 0.0186 | -0.0776 | -52.8656
-10 | -0.949 | 0.01668 | -0.0737 | -56.8945
-9.5 | -0.9146 | 0.01483 | -0.0697 | -61.6723
-9 | -0.8778 | 0.01326 | -0.0657 | -66.1991
-8.5 | -0.8377 | 0.0119 | -0.0618 | -70.395
-8 | -0.7975 | 0.01076 | -0.0577 | -74.1171
-7.5 | -0.7644 | 0.00967 | -0.0523 | -79.0486
-7 | -0.7324 | 0.00909 | -0.0458 | -80.5721
-6.5 | -0.6744 | 0.00863 | -0.0434 | -78.146
-6 | -0.6116 | 0.00822 | -0.0418 | -74.4039
-5.5 | -0.5473 | 0.00784 | -0.0407 | -69.8087
-5 | -0.4831 | 0.00736 | -0.0398 | -65.6386
-4.5 | -0.4174 | 0.00687 | -0.0393 | -60.7569
-4 | -0.3496 | 0.00647 | -0.0393 | -54.034
-3.5 | -0.281 | 0.00603 | -0.0396 | -46.6003
-3 | -0.2129 | 0.00542 | -0.0401 | -39.2804
-2.5 | -0.1445 | 0.00474 | -0.0409 | -30.4852
-2 | -0.0726 | 0.00435 | -0.0421 | -16.6897
-1.5 | 0.0019 | 0.00427 | -0.0435 | 0.44496
-1 | 0.0765 | 0.0042 | -0.045 | 18.2143
-0.5 | 0.1511 | 0.00417 | -0.0465 | 36.235
0 | 0.2254 | 0.00419 | -0.0479 | 53.7947
0.5 | 0.2998 | 0.00424 | -0.0493 | 70.7075
1 | 0.3747 | 0.00423 | -0.0508 | 88.5816
1.5 | 0.4486 | 0.00431 | -0.052 | 104.0835
2 | 0.5233 | 0.00436 | -0.0533 | 120.0229
2.5 | 0.5964 | 0.00452 | -0.0542 | 131.9469
3 | 0.6699 | 0.00466 | -0.0551 | 143.7554
3.5 | 0.7282 | 0.00554 | -0.0536 | 131.444
4 | 0.7854 | 0.00638 | -0.0518 | 123.1034
4.5 | 0.8392 | 0.00725 | -0.0493 | 115.7517
5 | 0.8939 | 0.00793 | -0.0467 | 112.7238
5.5 | 0.9451 | 0.00858 | -0.0434 | 110.1515
6 | 0.9775 | 0.00923 | -0.0367 | 105.9047
6.5 | 0.9948 | 0.01047 | -0.0287 | 95.0143
7 | 1.0229 | 0.01191 | -0.0231 | 85.8858
7.5 | 1.0582 | 0.01341 | -0.0188 | 78.9113
8 | 1.0954 | 0.01503 | -0.0151 | 72.8809
8.5 | 1.1309 | 0.01689 | -0.0114 | 66.9568
9 | 1.1653 | 0.01893 | -0.0077 | 61.5584
9.5 | 1.1974 | 0.02123 | -0.0042 | 56.4013
10 | 1.2301 | 0.02362 | -0.0008 | 52.0787
10.5 | 1.2582 | 0.02642 | 0.0026 | 47.623
11 | 1.2874 | 0.02937 | 0.0056 | 43.8338
11.5 | 1.3173 | 0.03246 | 0.0085 | 40.5823
12 | 1.3462 | 0.03578 | 0.0112 | 37.6244
12.5 | 1.3731 | 0.03942 | 0.0137 | 34.8326
13 | 1.3957 | 0.04354 | 0.016 | 32.0556
13.5 | 1.4146 | 0.04818 | 0.018 | 29.3607
14 | 1.4236 | 0.05379 | 0.0195 | 26.4659
15 | 1.4031 | 0.06931 | 0.0192 | 20.2438
15.5 | 1.3802 | 0.07901 | 0.0168 | 17.4687
16 | 1.3545 | 0.08963 | 0.013 | 15.1121
16.5 | 1.3281 | 0.10106 | 0.0079 | 13.1417
17 | 1.3007 | 0.11329 | 0.0013 | 11.4812
17.5 | 1.2761 | 0.12569 | -0.0061 | 10.1528
18 | 1.2524 | 0.13847 | -0.0144 | 9.0446
18.5 | 1.233 | 0.15101 | -0.0231 | 8.165
19 | 1.2157 | 0.16357 | -0.0321 | 7.4323

## 137. Re 18M Mach 0.00 (1)
BIGFOIL.COM POLAR EXPORT
NACA64-220
NACA64-220 |  |  |  | Cl Max: | 1.634 | at alpha= | 16 | deg
JavaFoil+Calcfoil stall+Eppler ext transition |  |  |  | L/D Max: | 117.216 | at alpha= | 6.5 | deg
Re: | 18000000 |  |  | Cd Min: | 0.00477 | at alpha= | -0.5 | deg
Mach: | 0 |  |  | Cl=0 at alpha= | -1.7698 | deg
|  |  |  | @ Cl=0.1, Cd= | 0.0051033
|  |  |  | @ Cl=0.4, Cd= | 0.0055192
|  |  |  | @ Cl=0.6, Cd= | 0.00632
alpha (deg) | Cl | Cd | Cm | Cl/Cd
-20 | -1.383 | 0.04228 | -0.009 | -32.712
-19.5 | -1.39 | 0.03823 | -0.01 | -36.362
-19 | -1.393 | 0.03551 | -0.01 | -39.219
-18.5 | -1.393 | 0.03297 | -0.011 | -42.242
-18 | -1.39 | 0.03068 | -0.012 | -45.298
-17.5 | -1.384 | 0.0288 | -0.013 | -48.033
-17 | -1.375 | 0.0268 | -0.014 | -51.332
-16.5 | -1.364 | 0.02499 | -0.014 | -54.578
-16 | -1.35 | 0.02314 | -0.015 | -58.341
-15.5 | -1.333 | 0.02158 | -0.016 | -61.767
-15 | -1.313 | 0.02008 | -0.017 | -65.394
-14.5 | -1.289 | 0.01884 | -0.018 | -68.43
-14 | -1.264 | 0.01749 | -0.019 | -72.254
-13.5 | -1.234 | 0.01636 | -0.02 | -75.448
-13 | -1.202 | 0.01535 | -0.02 | -78.317
-12.5 | -1.167 | 0.01443 | -0.021 | -80.917
-12 | -1.13 | 0.0136 | -0.022 | -83.075
-11.5 | -1.09 | 0.01286 | -0.023 | -84.751
-11 | -1.047 | 0.01216 | -0.024 | -86.098
-10.5 | -1.002 | 0.01154 | -0.025 | -86.904
-10 | -0.956 | 0.01097 | -0.026 | -87.072
-9.5 | -0.907 | 0.01042 | -0.027 | -87.014
-9 | -0.856 | 0.00992 | -0.028 | -86.332
-8.5 | -0.803 | 0.00951 | -0.028 | -84.489
-8 | -0.749 | 0.0091 | -0.029 | -82.342
-7.5 | -0.694 | 0.00874 | -0.03 | -79.4
-7 | -0.637 | 0.00841 | -0.031 | -75.749
-6.5 | -0.579 | 0.0081 | -0.032 | -71.556
-6 | -0.521 | 0.00778 | -0.033 | -66.981
-5.5 | -0.464 | 0.00751 | -0.034 | -61.78
-5 | -0.403 | 0.00693 | -0.035 | -58.128
-4.5 | -0.341 | 0.00666 | -0.036 | -51.217
-4 | -0.279 | 0.00648 | -0.037 | -43.058
-3.5 | -0.217 | 0.00609 | -0.038 | -35.613
-3 | -0.155 | 0.00585 | -0.039 | -26.42
-2.5 | -0.092 | 0.00557 | -0.039 | -16.461
-2 | -0.029 | 0.00537 | -0.04 | -5.361
-1.5 | 0.034 | 0.00522 | -0.041 | 6.529
-1 | 0.097 | 0.00512 | -0.042 | 18.959
-0.5 | 0.16 | 0.00477 | -0.043 | 33.482
0 | 0.223 | 0.00479 | -0.044 | 46.556
0.5 | 0.286 | 0.00483 | -0.045 | 59.095
1 | 0.349 | 0.00533 | -0.045 | 65.418
1.5 | 0.411 | 0.00556 | -0.046 | 74.018
2 | 0.474 | 0.00579 | -0.047 | 81.945
2.5 | 0.537 | 0.00604 | -0.048 | 88.876
3 | 0.6 | 0.00632 | -0.049 | 94.852
3.5 | 0.662 | 0.00667 | -0.049 | 99.322
4 | 0.721 | 0.00706 | -0.05 | 102.184
4.5 | 0.782 | 0.00753 | -0.051 | 103.786
5 | 0.842 | 0.00788 | -0.052 | 106.861
5.5 | 0.902 | 0.00824 | -0.053 | 109.435
6 | 0.962 | 0.0086 | -0.053 | 111.861
6.5 | 1.014 | 0.00865 | -0.054 | 117.216
7 | 1.067 | 0.00985 | -0.055 | 108.325
7.5 | 1.12 | 0.01025 | -0.055 | 109.287
8 | 1.171 | 0.01066 | -0.056 | 109.877
8.5 | 1.221 | 0.01111 | -0.056 | 109.817
9 | 1.268 | 0.01164 | -0.057 | 108.897
9.5 | 1.314 | 0.01219 | -0.058 | 107.761
10 | 1.357 | 0.0128 | -0.058 | 106.016
10.5 | 1.398 | 0.0135 | -0.059 | 103.603
11 | 1.437 | 0.01421 | -0.059 | 101.111
11.5 | 1.473 | 0.01492 | -0.06 | 98.782
12 | 1.505 | 0.0158 | -0.06 | 95.258
12.5 | 1.534 | 0.01662 | -0.061 | 92.29
13 | 1.558 | 0.01762 | -0.061 | 88.426
13.5 | 1.58 | 0.01854 | -0.062 | 85.202
14 | 1.598 | 0.01957 | -0.062 | 81.633
14.5 | 1.612 | 0.02088 | -0.063 | 77.206
15 | 1.623 | 0.02206 | -0.063 | 73.576
15.5 | 1.63 | 0.02336 | -0.064 | 69.772
16 | 1.634 | 0.02496 | -0.064 | 65.463
16.5 | 1.633 | 0.02683 | -0.064 | 60.882
17 | 1.631 | 0.02829 | -0.065 | 57.671
17.5 | 1.624 | 0.03059 | -0.065 | 53.079
18 | 1.614 | 0.03278 | -0.065 | 49.244
18.5 | 1.602 | 0.03493 | -0.066 | 45.872
19 | 1.587 | 0.03788 | -0.066 | 41.893
19.5 | 1.569 | 0.04087 | -0.066 | 38.384
20 | 1.549 | 0.04375 | -0.066 | 35.414

## 138. Re 18M Mach 0.00 (2)
BIGFOIL.COM POLAR EXPORT
NACA64-220
NACA64-220 |  |  |  | Cl Max: | 1.7314 | at alpha= | 20 | deg
XFOIL ncrit=9 |  |  |  | L/D Max: | 120.908 | at alpha= | 9 | deg
Re: | 18000000 |  |  | Cd Min: | 0.04984 | at alpha= | 20 | deg
Mach: | 0 |  |  | Cl=0 at alpha= | -1.5617 | deg
|  |  |  | @ Cl=0.1, Cd= | 0.0040191
|  |  |  | @ Cl=0.4, Cd= | 0.004193
|  |  |  | @ Cl=0.6, Cd= | 0.0055759
alpha (deg) | Cl | Cd | Cm | Cl/Cd
-20 | -1.5739 | 0.03772 | -0.052 | -41.7259
-19.5 | -1.5469 | 0.03456 | -0.0539 | -44.7598
-19 | -1.4835 | 0.03141 | -0.0628 | -47.2302
-18.5 | -1.4665 | 0.02897 | -0.0616 | -50.6213
-18 | -1.4478 | 0.02663 | -0.0604 | -54.3673
-17.5 | -1.4276 | 0.02447 | -0.0592 | -58.3408
-17 | -1.4049 | 0.02256 | -0.0578 | -62.2739
-16.5 | -1.3811 | 0.02081 | -0.0563 | -66.3671
-16 | -1.3553 | 0.01924 | -0.0547 | -70.4418
-15.5 | -1.3281 | 0.01779 | -0.053 | -74.6543
-15 | -1.3004 | 0.01645 | -0.0511 | -79.0517
-14.5 | -1.2753 | 0.01506 | -0.0488 | -84.6813
-14 | -1.2465 | 0.01391 | -0.0466 | -89.6118
-13.5 | -1.2192 | 0.01281 | -0.0439 | -95.1756
-13 | -1.1898 | 0.01192 | -0.0412 | -99.8154
-12.5 | -1.1611 | 0.01115 | -0.038 | -104.1345
-12 | -1.1428 | 0.01052 | -0.0324 | -108.6312
-11.5 | -1.1045 | 0.01014 | -0.0299 | -108.925
-11 | -1.0592 | 0.00974 | -0.0287 | -108.7474
-10.5 | -1.0117 | 0.00935 | -0.0278 | -108.2032
-10 | -0.9615 | 0.00901 | -0.0274 | -106.7148
-9.5 | -0.9092 | 0.00871 | -0.0273 | -104.3858
-9 | -0.856 | 0.00842 | -0.0273 | -101.6627
-8.5 | -0.8021 | 0.00812 | -0.0274 | -98.7808
-8 | -0.7467 | 0.00788 | -0.0278 | -94.7589
-7.5 | -0.691 | 0.00761 | -0.0282 | -90.8016
-7 | -0.6345 | 0.00739 | -0.0287 | -85.8593
-6.5 | -0.5774 | 0.00715 | -0.0293 | -80.7552
-6 | -0.5204 | 0.0069 | -0.0299 | -75.4203
-5.5 | -0.4632 | 0.00661 | -0.0305 | -70.0756
-5 | -0.4054 | 0.00632 | -0.0313 | -64.1456
-4.5 | -0.3472 | 0.00609 | -0.0321 | -57.0115
-4 | -0.2886 | 0.00582 | -0.033 | -49.5876
-3.5 | -0.2295 | 0.00556 | -0.0339 | -41.277
-3 | -0.1708 | 0.00523 | -0.0349 | -32.6577
-2.5 | -0.1123 | 0.00478 | -0.0359 | -23.4937
-2 | -0.0533 | 0.00422 | -0.0371 | -12.6303
-1.5 | 0.0075 | 0.00408 | -0.0383 | 1.8382
-1 | 0.0684 | 0.00405 | -0.0395 | 16.8889
-0.5 | 0.1297 | 0.00399 | -0.0408 | 32.5063
0 | 0.1906 | 0.004 | -0.0419 | 47.65
0.5 | 0.2519 | 0.00401 | -0.0431 | 62.818
1 | 0.3126 | 0.00405 | -0.0443 | 77.1852
1.5 | 0.3731 | 0.00413 | -0.0454 | 90.339
2 | 0.4329 | 0.00427 | -0.0464 | 101.3817
2.5 | 0.4919 | 0.00448 | -0.0472 | 109.7991
3 | 0.5476 | 0.00496 | -0.0476 | 110.4032
3.5 | 0.6012 | 0.00559 | -0.0476 | 107.5492
4 | 0.6552 | 0.00613 | -0.0477 | 106.8842
4.5 | 0.7113 | 0.00647 | -0.0481 | 109.9382
5 | 0.7664 | 0.00686 | -0.0484 | 111.7201
5.5 | 0.8218 | 0.00719 | -0.0486 | 114.2976
6 | 0.8762 | 0.00754 | -0.0488 | 116.2069
6.5 | 0.9293 | 0.00796 | -0.0486 | 116.7462
7 | 0.9812 | 0.00838 | -0.0484 | 117.0883
7.5 | 1.0334 | 0.00874 | -0.0481 | 118.238
8 | 1.0851 | 0.00909 | -0.0478 | 119.3729
8.5 | 1.1356 | 0.00944 | -0.0473 | 120.2966
9 | 1.1849 | 0.0098 | -0.0466 | 120.9082
9.5 | 1.2315 | 0.01019 | -0.0454 | 120.8538
10 | 1.2747 | 0.01061 | -0.0436 | 120.1414
10.5 | 1.3028 | 0.01102 | -0.039 | 118.2214
11 | 1.3317 | 0.01164 | -0.035 | 114.4072
11.5 | 1.3601 | 0.01243 | -0.0314 | 109.4208
12 | 1.3902 | 0.01331 | -0.0285 | 104.4478
12.5 | 1.4203 | 0.0143 | -0.0258 | 99.3217
13 | 1.4494 | 0.01544 | -0.0232 | 93.8731
13.5 | 1.4747 | 0.01687 | -0.0205 | 87.4155
14 | 1.5004 | 0.01839 | -0.0181 | 81.5878
14.5 | 1.5261 | 0.02 | -0.016 | 76.305
15 | 1.5516 | 0.02172 | -0.0141 | 71.4365
15.5 | 1.5753 | 0.02363 | -0.0122 | 66.6653
16 | 1.5958 | 0.02586 | -0.0104 | 61.7092
16.5 | 1.6148 | 0.02834 | -0.0088 | 56.9795
17 | 1.6328 | 0.03103 | -0.0074 | 52.62
17.5 | 1.6525 | 0.0337 | -0.0064 | 49.0356
18 | 1.6734 | 0.03637 | -0.0056 | 46.0104
18.5 | 1.6916 | 0.03935 | -0.0049 | 42.9886
19 | 1.7076 | 0.04261 | -0.0044 | 40.0751
19.5 | 1.7185 | 0.04599 | -0.0035 | 37.3668
20 | 1.7314 | 0.04984 | -0.0035 | 34.7392

## 139. Re 18M Mach 0.10 (1)
BIGFOIL.COM POLAR EXPORT
NACA64-220
NACA64-220 |  |  |  | Cl Max: | 1.617 | at alpha= | 15.5 | deg
JavaFoil+Calcfoil stall+Eppler ext transition |  |  |  | L/D Max: | 116.305 | at alpha= | 6.5 | deg
Re: | 18000000 |  |  | Cd Min: | 0.00477 | at alpha= | -0.5 | deg
Mach: | 0.1 |  |  | Cl=0 at alpha= | -1.7698 | deg
|  |  |  | @ Cl=0.1, Cd= | 0.0050941
|  |  |  | @ Cl=0.4, Cd= | 0.0055246
|  |  |  | @ Cl=0.6, Cd= | 0.0063443
alpha (deg) | Cl | Cd | Cm | Cl/Cd
-20 | -1.348 | 0.04432 | -0.009 | -30.414
-19.5 | -1.359 | 0.03978 | -0.01 | -34.167
-19 | -1.365 | 0.03686 | -0.011 | -37.033
-18.5 | -1.368 | 0.03414 | -0.011 | -40.078
-18 | -1.369 | 0.03173 | -0.012 | -43.132
-17.5 | -1.366 | 0.02972 | -0.013 | -45.943
-17 | -1.36 | 0.0276 | -0.014 | -49.285
-16.5 | -1.351 | 0.02569 | -0.015 | -52.606
-16 | -1.34 | 0.02371 | -0.015 | -56.521
-15.5 | -1.325 | 0.02211 | -0.016 | -59.931
-15 | -1.307 | 0.02052 | -0.017 | -63.667
-14.5 | -1.285 | 0.01924 | -0.018 | -66.765
-14 | -1.26 | 0.01784 | -0.019 | -70.648
-13.5 | -1.233 | 0.01666 | -0.02 | -73.991
-13 | -1.202 | 0.01562 | -0.02 | -76.94
-12.5 | -1.168 | 0.01468 | -0.021 | -79.523
-12 | -1.131 | 0.01381 | -0.022 | -81.86
-11.5 | -1.091 | 0.01304 | -0.023 | -83.665
-11 | -1.049 | 0.01235 | -0.024 | -84.938
-10.5 | -1.005 | 0.01172 | -0.025 | -85.761
-10 | -0.958 | 0.01114 | -0.026 | -86.036
-9.5 | -0.91 | 0.01053 | -0.027 | -86.391
-9 | -0.859 | 0.01004 | -0.028 | -85.519
-8.5 | -0.806 | 0.00961 | -0.029 | -83.922
-8 | -0.752 | 0.00918 | -0.029 | -81.857
-7.5 | -0.696 | 0.00881 | -0.03 | -79.065
-7 | -0.64 | 0.00847 | -0.031 | -75.494
-6.5 | -0.582 | 0.00814 | -0.032 | -71.491
-6 | -0.523 | 0.00783 | -0.033 | -66.807
-5.5 | -0.466 | 0.00759 | -0.034 | -61.449
-5 | -0.405 | 0.00697 | -0.035 | -58.074
-4.5 | -0.343 | 0.00673 | -0.036 | -50.914
-4 | -0.28 | 0.00646 | -0.037 | -43.388
-3.5 | -0.218 | 0.00613 | -0.038 | -35.541
-3 | -0.155 | 0.00583 | -0.039 | -26.621
-2.5 | -0.092 | 0.00561 | -0.04 | -16.435
-2 | -0.029 | 0.0054 | -0.04 | -5.357
-1.5 | 0.034 | 0.00526 | -0.041 | 6.52
-1 | 0.097 | 0.00511 | -0.042 | 19.091
-0.5 | 0.161 | 0.00477 | -0.043 | 33.684
0 | 0.224 | 0.00478 | -0.044 | 46.837
0.5 | 0.287 | 0.00486 | -0.045 | 59.133
1 | 0.35 | 0.00535 | -0.046 | 65.432
1.5 | 0.413 | 0.00557 | -0.046 | 74.266
2 | 0.476 | 0.00576 | -0.047 | 82.716
2.5 | 0.54 | 0.00603 | -0.048 | 89.524
3 | 0.603 | 0.00636 | -0.049 | 94.694
3.5 | 0.666 | 0.00668 | -0.05 | 99.663
4 | 0.724 | 0.00708 | -0.051 | 102.357
4.5 | 0.786 | 0.00757 | -0.051 | 103.825
5 | 0.846 | 0.00796 | -0.052 | 106.332
5.5 | 0.907 | 0.00829 | -0.053 | 109.404
6 | 0.966 | 0.0087 | -0.054 | 110.995
6.5 | 1.018 | 0.00875 | -0.054 | 116.305
7 | 1.071 | 0.00994 | -0.055 | 107.757
7.5 | 1.124 | 0.01036 | -0.055 | 108.518
8 | 1.175 | 0.01079 | -0.056 | 108.962
8.5 | 1.225 | 0.01125 | -0.057 | 108.854
9 | 1.272 | 0.01178 | -0.057 | 108.031
9.5 | 1.317 | 0.01237 | -0.058 | 106.466
10 | 1.36 | 0.01304 | -0.058 | 104.341
10.5 | 1.401 | 0.01367 | -0.059 | 102.453
11 | 1.439 | 0.01442 | -0.06 | 99.82
11.5 | 1.475 | 0.01515 | -0.06 | 97.372
12 | 1.506 | 0.01601 | -0.061 | 94.052
12.5 | 1.533 | 0.01692 | -0.061 | 90.579
13 | 1.556 | 0.01787 | -0.062 | 87.099
13.5 | 1.576 | 0.0189 | -0.062 | 83.385
14 | 1.592 | 0.01997 | -0.063 | 79.711
14.5 | 1.604 | 0.02133 | -0.063 | 75.19
15 | 1.612 | 0.02264 | -0.063 | 71.209
15.5 | 1.617 | 0.02393 | -0.064 | 67.564
16 | 1.617 | 0.02559 | -0.064 | 63.195
16.5 | 1.614 | 0.02755 | -0.065 | 58.571
17 | 1.608 | 0.02935 | -0.065 | 54.776
17.5 | 1.597 | 0.03156 | -0.065 | 50.609
18 | 1.584 | 0.03391 | -0.066 | 46.709
18.5 | 1.568 | 0.0362 | -0.066 | 43.313
19 | 1.548 | 0.03934 | -0.066 | 39.342
19.5 | 1.525 | 0.04257 | -0.066 | 35.83
20 | 1.501 | 0.04568 | -0.066 | 32.863

## 140. Re 18M Mach 0.10 (2)
BIGFOIL.COM POLAR EXPORT
NACA64-220
NACA64-220 |  |  |  | Cl Max: | 1.7256 | at alpha= | 20 | deg
XFOIL ncrit=9 |  |  |  | L/D Max: | 120.334 | at alpha= | 9 | deg
Re: | 18000000 |  |  | Cd Min: | 0.05259 | at alpha= | 20 | deg
Mach: | 0.1 |  |  | Cl=0 at alpha= | -1.5605 | deg
|  |  |  | @ Cl=0.1, Cd= | 0.0040196
|  |  |  | @ Cl=0.4, Cd= | 0.0041909
|  |  |  | @ Cl=0.6, Cd= | 0.0055183
alpha (deg) | Cl | Cd | Cm | Cl/Cd
-20 | -1.5743 | 0.03946 | -0.0541 | -39.8961
-19.5 | -1.546 | 0.03647 | -0.0556 | -42.391
-19 | -1.4784 | 0.03322 | -0.0651 | -44.5033
-18.5 | -1.4615 | 0.03063 | -0.064 | -47.7147
-18 | -1.4435 | 0.02813 | -0.0629 | -51.3153
-17.5 | -1.4245 | 0.02575 | -0.0616 | -55.3204
-17 | -1.4027 | 0.02367 | -0.0602 | -59.2607
-16.5 | -1.3791 | 0.0218 | -0.0587 | -63.2615
-16 | -1.3539 | 0.02011 | -0.057 | -67.3247
-15.5 | -1.3271 | 0.01856 | -0.0553 | -71.5032
-15 | -1.3002 | 0.0171 | -0.0534 | -76.0351
-14.5 | -1.2745 | 0.01566 | -0.0511 | -81.3857
-14 | -1.245 | 0.01446 | -0.049 | -86.0996
-13.5 | -1.2181 | 0.01326 | -0.0463 | -91.8627
-13 | -1.1886 | 0.01229 | -0.0436 | -96.7128
-12.5 | -1.1589 | 0.01144 | -0.0406 | -101.3024
-12 | -1.1326 | 0.01072 | -0.0366 | -105.653
-11.5 | -1.1083 | 0.01026 | -0.0315 | -108.0214
-11 | -1.0637 | 0.00986 | -0.03 | -107.8803
-10.5 | -1.0167 | 0.00946 | -0.0289 | -107.4736
-10 | -0.9669 | 0.00908 | -0.0283 | -106.4868
-9.5 | -0.9146 | 0.00878 | -0.028 | -104.1686
-9 | -0.8611 | 0.00848 | -0.0279 | -101.5448
-8.5 | -0.8071 | 0.00818 | -0.028 | -98.6675
-8 | -0.7514 | 0.00793 | -0.0282 | -94.7541
-7.5 | -0.6954 | 0.00765 | -0.0286 | -90.902
-7 | -0.6386 | 0.00743 | -0.029 | -85.9489
-6.5 | -0.5811 | 0.00718 | -0.0296 | -80.9331
-6 | -0.5237 | 0.00694 | -0.0302 | -75.4611
-5.5 | -0.4663 | 0.00663 | -0.0308 | -70.3318
-5 | -0.4081 | 0.00635 | -0.0315 | -64.2677
-4.5 | -0.3496 | 0.00611 | -0.0323 | -57.2177
-4 | -0.2905 | 0.00583 | -0.0332 | -49.8285
-3.5 | -0.2311 | 0.00557 | -0.0341 | -41.4901
-3 | -0.1721 | 0.00523 | -0.0351 | -32.9063
-2.5 | -0.1132 | 0.00478 | -0.0361 | -23.682
-2 | -0.0538 | 0.00421 | -0.0373 | -12.7791
-1.5 | 0.0074 | 0.00409 | -0.0385 | 1.8093
-1 | 0.0687 | 0.00405 | -0.0397 | 16.963
-0.5 | 0.1304 | 0.00399 | -0.041 | 32.6817
0 | 0.1917 | 0.004 | -0.0421 | 47.925
0.5 | 0.2534 | 0.00402 | -0.0434 | 63.0348
1 | 0.3146 | 0.00405 | -0.0445 | 77.679
1.5 | 0.3756 | 0.00413 | -0.0456 | 90.9443
2 | 0.4357 | 0.00428 | -0.0466 | 101.7991
2.5 | 0.4952 | 0.00447 | -0.0475 | 110.783
3 | 0.5513 | 0.00494 | -0.0478 | 111.5992
3.5 | 0.6052 | 0.00558 | -0.0479 | 108.4588
4 | 0.6593 | 0.00614 | -0.0479 | 107.3779
4.5 | 0.7156 | 0.00649 | -0.0483 | 110.2619
5 | 0.771 | 0.00688 | -0.0484 | 112.064
5.5 | 0.8266 | 0.00722 | -0.0487 | 114.4875
6 | 0.8812 | 0.00759 | -0.0487 | 116.1001
6.5 | 0.9345 | 0.008 | -0.0485 | 116.8125
7 | 0.9863 | 0.00844 | -0.0481 | 116.8602
7.5 | 1.0389 | 0.0088 | -0.0478 | 118.0568
8 | 1.0906 | 0.00916 | -0.0474 | 119.0611
8.5 | 1.1409 | 0.00952 | -0.0467 | 119.8424
9 | 1.1901 | 0.00989 | -0.0458 | 120.3337
9.5 | 1.2357 | 0.0103 | -0.0444 | 119.9709
10 | 1.2718 | 0.01069 | -0.0411 | 118.971
10.5 | 1.3008 | 0.01122 | -0.0367 | 115.9358
11 | 1.3304 | 0.01191 | -0.0329 | 111.7045
11.5 | 1.3592 | 0.01277 | -0.0294 | 106.437
12 | 1.3902 | 0.0137 | -0.0265 | 101.4745
12.5 | 1.4199 | 0.01479 | -0.0238 | 96.0041
13 | 1.4482 | 0.01606 | -0.0212 | 90.1743
13.5 | 1.4741 | 0.01755 | -0.0186 | 83.9943
14 | 1.499 | 0.0192 | -0.0161 | 78.0729
14.5 | 1.5248 | 0.02092 | -0.014 | 72.8872
15 | 1.5495 | 0.02277 | -0.0121 | 68.0501
15.5 | 1.5725 | 0.02485 | -0.0102 | 63.2797
16 | 1.5926 | 0.02723 | -0.0084 | 58.487
16.5 | 1.6125 | 0.02978 | -0.0069 | 54.1471
17 | 1.6312 | 0.03253 | -0.0056 | 50.1445
17.5 | 1.6515 | 0.0353 | -0.0046 | 46.7847
18 | 1.6704 | 0.03827 | -0.0039 | 43.6478
18.5 | 1.6878 | 0.04147 | -0.0032 | 40.6993
19 | 1.7029 | 0.04498 | -0.0028 | 37.859
19.5 | 1.7128 | 0.04855 | -0.0019 | 35.2791
20 | 1.7256 | 0.05259 | -0.002 | 32.8123

## 141. Re 18M Mach 0.25 (1)
BIGFOIL.COM POLAR EXPORT
NACA64-220
NACA64-220 |  |  |  | Cl Max: | 1.537 | at alpha= | 13.5 | deg
JavaFoil+Calcfoil stall+Eppler ext transition |  |  |  | L/D Max: | 107.718 | at alpha= | 5.5 | deg
Re: | 18000000 |  |  | Cd Min: | 0.00482 | at alpha= | -0.5 | deg
Mach: | 0.25 |  |  | Cl=0 at alpha= | -1.7692 | deg
|  |  |  | @ Cl=0.1, Cd= | 0.00516
|  |  |  | @ Cl=0.4, Cd= | 0.0055477
|  |  |  | @ Cl=0.6, Cd= | 0.0063906
alpha (deg) | Cl | Cd | Cm | Cl/Cd
-20 | -1.041 | 0.06604 | -0.009 | -15.768
-19.5 | -1.086 | 0.05723 | -0.01 | -18.974
-19 | -1.123 | 0.05164 | -0.01 | -21.749
-18.5 | -1.156 | 0.04633 | -0.011 | -24.963
-18 | -1.186 | 0.04118 | -0.012 | -28.808
-17.5 | -1.209 | 0.03738 | -0.013 | -32.359
-17 | -1.228 | 0.03402 | -0.014 | -36.089
-16.5 | -1.242 | 0.03063 | -0.015 | -40.56
-16 | -1.25 | 0.02812 | -0.016 | -44.452
-15.5 | -1.252 | 0.02591 | -0.016 | -48.328
-15 | -1.25 | 0.02374 | -0.017 | -52.65
-14.5 | -1.242 | 0.02179 | -0.018 | -57.002
-14 | -1.229 | 0.02011 | -0.019 | -61.138
-13.5 | -1.212 | 0.01866 | -0.02 | -64.95
-13 | -1.189 | 0.01743 | -0.021 | -68.226
-12.5 | -1.162 | 0.01619 | -0.022 | -71.769
-12 | -1.132 | 0.01508 | -0.023 | -75.02
-11.5 | -1.097 | 0.0142 | -0.024 | -77.228
-11 | -1.058 | 0.01334 | -0.025 | -79.296
-10.5 | -1.016 | 0.0126 | -0.025 | -80.652
-10 | -0.971 | 0.01192 | -0.026 | -81.474
-9.5 | -0.924 | 0.01125 | -0.027 | -82.159
-9 | -0.874 | 0.01069 | -0.028 | -81.809
-8.5 | -0.821 | 0.01018 | -0.029 | -80.729
-8 | -0.767 | 0.00967 | -0.03 | -79.34
-7.5 | -0.711 | 0.00923 | -0.031 | -76.982
-7 | -0.653 | 0.00885 | -0.032 | -73.82
-6.5 | -0.595 | 0.00846 | -0.033 | -70.32
-6 | -0.535 | 0.00812 | -0.034 | -65.885
-5.5 | -0.474 | 0.0078 | -0.035 | -60.84
-5 | -0.416 | 0.00719 | -0.036 | -57.809
-4.5 | -0.352 | 0.00689 | -0.037 | -51.113
-4 | -0.288 | 0.00663 | -0.038 | -43.467
-3.5 | -0.224 | 0.00624 | -0.039 | -35.873
-3 | -0.16 | 0.0059 | -0.04 | -27.058
-2.5 | -0.095 | 0.00568 | -0.041 | -16.656
-2 | -0.03 | 0.00547 | -0.042 | -5.435
-1.5 | 0.035 | 0.00528 | -0.042 | 6.673
-1 | 0.1 | 0.00516 | -0.043 | 19.428
-0.5 | 0.165 | 0.00482 | -0.044 | 34.283
0 | 0.23 | 0.00483 | -0.045 | 47.659
0.5 | 0.295 | 0.00488 | -0.046 | 60.404
1 | 0.36 | 0.0054 | -0.047 | 66.597
1.5 | 0.425 | 0.00564 | -0.048 | 75.304
2 | 0.49 | 0.00584 | -0.049 | 83.78
2.5 | 0.554 | 0.00615 | -0.049 | 90.154
3 | 0.619 | 0.00649 | -0.05 | 95.471
3.5 | 0.684 | 0.00683 | -0.051 | 100.076
4 | 0.744 | 0.00729 | -0.052 | 102.099
4.5 | 0.807 | 0.00785 | -0.053 | 102.734
5 | 0.869 | 0.00823 | -0.054 | 105.618
5.5 | 0.931 | 0.00864 | -0.054 | 107.718
6 | 0.984 | 0.00941 | -0.055 | 104.542
6.5 | 1.039 | 0.00997 | -0.055 | 104.241
7 | 1.094 | 0.0104 | -0.056 | 105.194
7.5 | 1.147 | 0.0109 | -0.057 | 105.179
8 | 1.198 | 0.0114 | -0.057 | 105.061
8.5 | 1.246 | 0.01195 | -0.058 | 104.331
9 | 1.292 | 0.01259 | -0.059 | 102.684
9.5 | 1.336 | 0.01326 | -0.059 | 100.709
10 | 1.376 | 0.01404 | -0.06 | 98.008
10.5 | 1.413 | 0.01488 | -0.06 | 94.988
11 | 1.447 | 0.01568 | -0.061 | 92.287
11.5 | 1.476 | 0.01665 | -0.061 | 88.698
12 | 1.5 | 0.01769 | -0.062 | 84.796
12.5 | 1.518 | 0.01881 | -0.062 | 80.694
13 | 1.53 | 0.01996 | -0.063 | 76.644
13.5 | 1.537 | 0.02116 | -0.063 | 72.6
14 | 1.537 | 0.02271 | -0.064 | 67.655
14.5 | 1.531 | 0.02424 | -0.064 | 63.175
15 | 1.52 | 0.02587 | -0.065 | 58.757
15.5 | 1.501 | 0.02815 | -0.065 | 53.337
16 | 1.476 | 0.03054 | -0.065 | 48.329
16.5 | 1.445 | 0.03325 | -0.066 | 43.467
17 | 1.408 | 0.03636 | -0.066 | 38.73
17.5 | 1.365 | 0.04009 | -0.066 | 34.039
18 | 1.318 | 0.04298 | -0.066 | 30.672
18.5 | 1.264 | 0.04799 | -0.066 | 26.341

## 142. Re 18M Mach 0.25 (2)
BIGFOIL.COM POLAR EXPORT
NACA64-220
NACA64-220 |  |  |  | Cl Max: | 1.6954 | at alpha= | 19.5 | deg
XFOIL ncrit=9 |  |  |  | L/D Max: | 116.771 | at alpha= | 8 | deg
Re: | 18000000 |  |  | Cd Min: | 0.06247 | at alpha= | 19.5 | deg
Mach: | 0.25 |  |  | Cl=0 at alpha= | -1.5534 | deg
|  |  |  | @ Cl=0.1, Cd= | 0.0040369
|  |  |  | @ Cl=0.4, Cd= | 0.0041431
|  |  |  | @ Cl=0.6, Cd= | 0.0052653
alpha (deg) | Cl | Cd | Cm | Cl/Cd
-20 | -1.6229 | 0.05331 | -0.0503 | -30.4427
-19.5 | -1.5283 | 0.04697 | -0.067 | -32.5378
-19 | -1.4655 | 0.04245 | -0.0762 | -34.523
-18.5 | -1.4489 | 0.0392 | -0.0753 | -36.9617
-18 | -1.4292 | 0.03611 | -0.0746 | -39.5791
-17.5 | -1.4114 | 0.03304 | -0.0735 | -42.7179
-17 | -1.3925 | 0.03013 | -0.0722 | -46.2164
-16.5 | -1.3702 | 0.02759 | -0.0708 | -49.6629
-16 | -1.3481 | 0.02517 | -0.069 | -53.5598
-15.5 | -1.3225 | 0.02307 | -0.0672 | -57.3255
-15 | -1.2963 | 0.02115 | -0.0652 | -61.2908
-14.5 | -1.2688 | 0.01937 | -0.063 | -65.5034
-14 | -1.2404 | 0.01774 | -0.0607 | -69.9211
-13.5 | -1.2119 | 0.01616 | -0.0582 | -74.9938
-13 | -1.1823 | 0.01477 | -0.0555 | -80.0474
-12.5 | -1.153 | 0.01346 | -0.0525 | -85.6612
-12 | -1.1209 | 0.01237 | -0.0495 | -90.6144
-11.5 | -1.0893 | 0.01142 | -0.0462 | -95.3853
-11 | -1.0586 | 0.01062 | -0.0423 | -99.6798
-10.5 | -1.0374 | 0.01007 | -0.0361 | -103.0189
-10 | -0.9919 | 0.0096 | -0.034 | -103.3229
-9.5 | -0.942 | 0.00919 | -0.0326 | -102.5027
-9 | -0.8883 | 0.00884 | -0.0318 | -100.4864
-8.5 | -0.8332 | 0.00853 | -0.0313 | -97.6788
-8 | -0.777 | 0.00819 | -0.031 | -94.8718
-7.5 | -0.7191 | 0.00793 | -0.031 | -90.681
-7 | -0.6608 | 0.00763 | -0.0311 | -86.6055
-6.5 | -0.6016 | 0.00738 | -0.0314 | -81.5176
-6 | -0.5422 | 0.00712 | -0.0318 | -76.1517
-5.5 | -0.4825 | 0.00681 | -0.0322 | -70.8517
-4.5 | -0.3625 | 0.00621 | -0.0334 | -58.3736
-4 | -0.3014 | 0.00591 | -0.0342 | -50.9983
-3.5 | -0.24 | 0.00565 | -0.0351 | -42.4779
-3 | -0.1793 | 0.00527 | -0.036 | -34.0228
-2.5 | -0.1183 | 0.00476 | -0.037 | -24.8529
-2 | -0.0569 | 0.00419 | -0.0382 | -13.58
-1.5 | 0.0068 | 0.00411 | -0.0395 | 1.6545
-1 | 0.0704 | 0.00406 | -0.0407 | 17.3399
-0.5 | 0.1344 | 0.00401 | -0.042 | 33.5162
0 | 0.198 | 0.00401 | -0.0433 | 49.3766
0.5 | 0.262 | 0.00403 | -0.0445 | 65.0124
1 | 0.3255 | 0.00406 | -0.0457 | 80.1724
1.5 | 0.3892 | 0.00411 | -0.0469 | 94.6959
2 | 0.4512 | 0.0043 | -0.0478 | 104.9302
2.5 | 0.5137 | 0.00443 | -0.0488 | 115.9594
3 | 0.5716 | 0.00492 | -0.0491 | 116.1789
3.5 | 0.6267 | 0.00559 | -0.0489 | 112.1109
4.5 | 0.7393 | 0.00661 | -0.0488 | 111.8457
5 | 0.7961 | 0.00703 | -0.0488 | 113.2432
5.5 | 0.8528 | 0.00742 | -0.0487 | 114.9326
6 | 0.9085 | 0.00782 | -0.0484 | 116.1765
6.5 | 0.9614 | 0.00832 | -0.0476 | 115.5529
7 | 1.014 | 0.00878 | -0.0467 | 115.4897
7.5 | 1.0662 | 0.00918 | -0.0457 | 116.1438
8 | 1.1175 | 0.00957 | -0.0445 | 116.7712
8.5 | 1.1657 | 0.00999 | -0.0427 | 116.6867
9 | 1.2005 | 0.01041 | -0.0384 | 115.3218
9.5 | 1.2297 | 0.01105 | -0.0335 | 111.2851
10 | 1.2631 | 0.01177 | -0.0298 | 107.3152
10.5 | 1.2946 | 0.0127 | -0.0262 | 101.937
11 | 1.3257 | 0.01382 | -0.0228 | 95.9262
11.5 | 1.3568 | 0.01506 | -0.0197 | 90.093
12 | 1.3881 | 0.01643 | -0.017 | 84.4857
12.5 | 1.4172 | 0.01801 | -0.0142 | 78.6896
13 | 1.4411 | 0.01999 | -0.0113 | 72.091
13.5 | 1.468 | 0.02192 | -0.0088 | 66.9708
14 | 1.4943 | 0.02398 | -0.0066 | 62.3144
14.5 | 1.5189 | 0.0263 | -0.0045 | 57.7529
15 | 1.5416 | 0.02888 | -0.0025 | 53.3795
15.5 | 1.5596 | 0.03195 | -0.0007 | 48.8138
16 | 1.5798 | 0.03502 | 0.0008 | 45.1114
16.5 | 1.6017 | 0.0381 | 0.002 | 42.0394
17 | 1.6228 | 0.04132 | 0.003 | 39.274
17.5 | 1.6432 | 0.04475 | 0.0038 | 36.7196
18 | 1.6592 | 0.04868 | 0.0043 | 34.0838
18.5 | 1.6732 | 0.05295 | 0.0046 | 31.5996
19 | 1.6853 | 0.05755 | 0.0046 | 29.2841
19.5 | 1.6954 | 0.06247 | 0.0043 | 27.1394

## 143. Re 18M Mach 0.50 (1)
BIGFOIL.COM POLAR EXPORT
NACA64-220
NACA64-220 |  |  |  | Cl Max: | 1.311 | at alpha= | 9 | deg
JavaFoil+Calcfoil stall+Eppler ext transition |  |  |  | L/D Max: | 97.288 | at alpha= | 5.5 | deg
Re: | 18000000 |  |  | Cd Min: | 0.00499 | at alpha= | -0.5 | deg
Mach: | 0.5 |  |  | Cl=0 at alpha= | -1.7708 | deg
|  |  |  | @ Cl=0.1, Cd= | 0.005423
|  |  |  | @ Cl=0.4, Cd= | 0.0056733
|  |  |  | @ Cl=0.6, Cd= | 0.0066167
alpha (deg) | Cl | Cd | Cm | Cl/Cd
-20 | -1.047 | 0.19571 | -0.007 | -5.347
-19.5 | -1.017 | 0.18854 | -0.008 | -5.394
-19 | -0.988 | 0.17975 | -0.008 | -5.498
-18.5 | -0.961 | 0.17163 | -0.009 | -5.6
-18 | -0.933 | 0.16189 | -0.009 | -5.762
-17.5 | -0.902 | 0.15873 | -0.009 | -5.685
-17 | -0.873 | 0.15242 | -0.01 | -5.729
-16.5 | -0.85 | 0.12955 | -0.011 | -6.56
-16 | -0.818 | 0.13494 | -0.011 | -6.06
-15.5 | -0.789 | 0.12083 | -0.011 | -6.533
-15 | -0.761 | 0.11319 | -0.012 | -6.723
-14.5 | -0.813 | 0.04764 | -0.019 | -17.063
-14 | -0.791 | 0.04018 | -0.02 | -19.677
-13.5 | -0.771 | 0.03219 | -0.022 | -23.945
-13 | -0.745 | 0.02768 | -0.023 | -26.903
-12.5 | -0.684 | 0.04212 | -0.022 | -16.229
-12 | -0.677 | 0.02755 | -0.024 | -24.576
-11.5 | -0.651 | 0.02296 | -0.026 | -28.372
-11 | -0.604 | 0.02894 | -0.026 | -20.886
-10.5 | -0.912 | 0.0189 | -0.028 | -48.25
-10 | -0.947 | 0.01683 | -0.029 | -56.265
-9.5 | -0.94 | 0.01544 | -0.03 | -60.867
-9 | -0.912 | 0.01428 | -0.031 | -63.866
-8.5 | -0.871 | 0.01328 | -0.032 | -65.582
-8 | -0.822 | 0.01237 | -0.033 | -66.438
-7.5 | -0.767 | 0.01158 | -0.034 | -66.272
-7 | -0.709 | 0.01091 | -0.035 | -65.034
-6.5 | -0.648 | 0.0103 | -0.036 | -62.94
-6 | -0.585 | 0.00973 | -0.037 | -60.137
-5.5 | -0.52 | 0.00918 | -0.039 | -56.631
-5 | -0.453 | 0.00872 | -0.04 | -51.985
-4.5 | -0.386 | 0.00789 | -0.041 | -48.926
-4 | -0.317 | 0.00748 | -0.042 | -42.407
-3.5 | -0.247 | 0.00694 | -0.043 | -35.635
-3 | -0.178 | 0.00647 | -0.045 | -27.557
-2.5 | -0.106 | 0.00603 | -0.045 | -17.547
-2 | -0.033 | 0.00577 | -0.046 | -5.757
-1.5 | 0.039 | 0.00554 | -0.047 | 7.106
-1 | 0.112 | 0.0054 | -0.048 | 20.756
-0.5 | 0.185 | 0.00499 | -0.049 | 36.991
0 | 0.257 | 0.00507 | -0.05 | 50.751
0.5 | 0.33 | 0.00509 | -0.051 | 64.823
1 | 0.402 | 0.00569 | -0.052 | 70.679
1.5 | 0.475 | 0.00599 | -0.053 | 79.262
2 | 0.547 | 0.00629 | -0.054 | 86.97
2.5 | 0.62 | 0.00674 | -0.055 | 92.012
3 | 0.692 | 0.00725 | -0.056 | 95.536
3.5 | 0.765 | 0.00786 | -0.057 | 97.259
4 | 0.823 | 0.00855 | -0.058 | 96.166
4.5 | 0.888 | 0.00927 | -0.058 | 95.772
5 | 0.952 | 0.00983 | -0.059 | 96.806
5.5 | 1.015 | 0.01043 | -0.06 | 97.288
6 | 1.073 | 0.01185 | -0.06 | 90.557
6.5 | 1.13 | 0.01256 | -0.061 | 89.92
7 | 1.182 | 0.01334 | -0.062 | 88.601
7.5 | 1.229 | 0.01424 | -0.062 | 86.308
8 | 1.268 | 0.01519 | -0.063 | 83.499
8.5 | 1.297 | 0.01641 | -0.064 | 79.05
9 | 1.311 | 0.01776 | -0.064 | 73.852
9.5 | 1.302 | 0.01939 | -0.065 | 67.121
10 | 1.243 | 0.02125 | -0.065 | 58.482
10.5 | 0.828 | 0.02362 | -0.066 | 35.042
11 | 0.852 | 0.02882 | -0.066 | 29.557
11.5 | 0.889 | 0.0272 | -0.067 | 32.661
12 | 0.916 | 0.03075 | -0.067 | 29.784
12.5 | 0.938 | 0.03654 | -0.067 | 25.671
13 | 0.978 | 0.03304 | -0.068 | 29.6
13.5 | 1.003 | 0.03775 | -0.068 | 26.569
14 | 1.029 | 0.04202 | -0.068 | 24.486

## 144. Re 18M Mach 0.50 (2)
BIGFOIL.COM POLAR EXPORT
NACA64-220
NACA64-220 |  |  |  | Cl Max: | 1.4371 | at alpha= | 14 | deg
XFOIL ncrit=9 |  |  |  | L/D Max: | 140.252 | at alpha= | 3 | deg
Re: | 18000000 |  |  | Cd Min: | 0.16271 | at alpha= | 19 | deg
Mach: | 0.5 |  |  | Cl=0 at alpha= | -1.5179 | deg
|  |  |  | @ Cl=0.1, Cd= | 0.0041131
|  |  |  | @ Cl=0.4, Cd= | 0.0041899
|  |  |  | @ Cl=0.6, Cd= | 0.0045138
alpha (deg) | Cl | Cd | Cm | Cl/Cd
-18 | -0.9158 | 0.1219 | -0.0614 | -7.5127
-17.5 | -0.9336 | 0.11049 | -0.0692 | -8.4496
-17 | -0.9561 | 0.09902 | -0.077 | -9.6556
-16.5 | -0.9814 | 0.08782 | -0.0841 | -11.1751
-16 | -1.0072 | 0.07722 | -0.0902 | -13.0433
-15.5 | -1.0353 | 0.06726 | -0.095 | -15.3925
-15 | -1.0601 | 0.05844 | -0.098 | -18.14
-14.5 | -1.0829 | 0.05048 | -0.0995 | -21.4521
-14 | -1.1001 | 0.04357 | -0.0994 | -25.249
-13.5 | -1.114 | 0.0374 | -0.0981 | -29.7861
-13 | -1.1162 | 0.03237 | -0.0955 | -34.4825
-12.5 | -1.1059 | 0.02835 | -0.0923 | -39.0088
-12 | -1.0854 | 0.02513 | -0.0887 | -43.1914
-11.5 | -1.0599 | 0.0224 | -0.0848 | -47.317
-11 | -1.0293 | 0.02006 | -0.081 | -51.3111
-10.5 | -0.9964 | 0.01798 | -0.0771 | -55.4171
-10 | -0.9603 | 0.01613 | -0.0732 | -59.535
-9.5 | -0.924 | 0.01441 | -0.0692 | -64.1221
-9 | -0.8874 | 0.01283 | -0.0651 | -69.166
-8.5 | -0.8476 | 0.01152 | -0.0611 | -73.5764
-8 | -0.8077 | 0.0104 | -0.0568 | -77.6635
-7.5 | -0.7788 | 0.00941 | -0.0504 | -82.763
-7 | -0.7382 | 0.0089 | -0.0451 | -82.9438
-6.5 | -0.6779 | 0.00846 | -0.043 | -80.13
-6 | -0.6146 | 0.00808 | -0.0415 | -76.0644
-5.5 | -0.5491 | 0.00771 | -0.0405 | -71.2192
-5 | -0.4834 | 0.00727 | -0.0398 | -66.4924
-4 | -0.3493 | 0.00642 | -0.0394 | -54.4081
-3.5 | -0.28 | 0.00601 | -0.0398 | -46.589
-3 | -0.2114 | 0.00548 | -0.0403 | -38.5766
-2.5 | -0.1428 | 0.00486 | -0.0411 | -29.3827
-1.5 | 0.0026 | 0.00419 | -0.0437 | 0.62053
-1 | 0.0772 | 0.00411 | -0.0452 | 18.7835
-0.5 | 0.1518 | 0.00412 | -0.0466 | 36.8447
0 | 0.2259 | 0.00412 | -0.048 | 54.8301
0.5 | 0.3008 | 0.00414 | -0.0495 | 72.657
1 | 0.3754 | 0.00417 | -0.0509 | 90.024
1.5 | 0.4494 | 0.00423 | -0.0522 | 106.2411
2 | 0.5235 | 0.00432 | -0.0534 | 121.1806
2.5 | 0.5962 | 0.0045 | -0.0542 | 132.4889
3 | 0.6676 | 0.00476 | -0.0548 | 140.2521
3.5 | 0.7255 | 0.00565 | -0.0533 | 128.4071
4 | 0.7834 | 0.00645 | -0.0516 | 121.4574
4.5 | 0.839 | 0.00724 | -0.0493 | 115.884
5 | 0.8954 | 0.00787 | -0.047 | 113.7738
5.5 | 0.9492 | 0.00845 | -0.0441 | 112.3314
6 | 0.9816 | 0.00912 | -0.0374 | 107.6316
6.5 | 0.9987 | 0.01034 | -0.0291 | 96.5861
7 | 1.0309 | 0.01161 | -0.0239 | 88.7941
7.5 | 1.0678 | 0.01301 | -0.0197 | 82.0753
8 | 1.1044 | 0.01462 | -0.0158 | 75.5404
8.5 | 1.1421 | 0.01635 | -0.0121 | 69.8532
9 | 1.1754 | 0.01843 | -0.0084 | 63.7765
9.5 | 1.2111 | 0.02051 | -0.0049 | 59.0492
10 | 1.2416 | 0.02301 | -0.0014 | 53.9591
10.5 | 1.2706 | 0.0257 | 0.0021 | 49.4397
11 | 1.3028 | 0.02845 | 0.0052 | 45.7926
11.5 | 1.3314 | 0.03158 | 0.0082 | 42.1596
12 | 1.3596 | 0.03494 | 0.011 | 38.9124
12.5 | 1.3867 | 0.03853 | 0.0136 | 35.9901
13 | 1.4088 | 0.04266 | 0.016 | 33.0239
13.5 | 1.4287 | 0.04719 | 0.0182 | 30.2755
14 | 1.4371 | 0.0528 | 0.0198 | 27.2178
14.5 | 1.4309 | 0.05991 | 0.0204 | 23.8842
15 | 1.4142 | 0.06838 | 0.0197 | 20.6815
15.5 | 1.3905 | 0.07806 | 0.0174 | 17.8132
16 | 1.3651 | 0.08854 | 0.0139 | 15.4179
16.5 | 1.3385 | 0.09994 | 0.0088 | 13.393
17 | 1.3103 | 0.11219 | 0.0022 | 11.6793
17.5 | 1.2854 | 0.12459 | -0.0051 | 10.317
18 | 1.2616 | 0.13733 | -0.0134 | 9.1866
18.5 | 1.2421 | 0.14981 | -0.0219 | 8.2912
19 | 1.222 | 0.16271 | -0.0312 | 7.5103

## 145. Re 20M Mach 0.00 (1)
BIGFOIL.COM POLAR EXPORT
NACA64-220
NACA64-220 |  |  |  | Cl Max: | 1.635 | at alpha= | 16 | deg
JavaFoil+Calcfoil stall+Eppler ext transition |  |  |  | L/D Max: | 112.014 | at alpha= | 8.5 | deg
Re: | 20000000 |  |  | Cd Min: | 0.00482 | at alpha= | 0 | deg
Mach: | 0 |  |  | Cl=0 at alpha= | -1.7698 | deg
|  |  |  | @ Cl=0.1, Cd= | 0.0051529
|  |  |  | @ Cl=0.4, Cd= | 0.0055681
|  |  |  | @ Cl=0.6, Cd= | 0.0064
alpha (deg) | Cl | Cd | Cm | Cl/Cd
-20 | -1.385 | 0.04133 | -0.009 | -33.499
-19.5 | -1.391 | 0.03771 | -0.01 | -36.886
-19 | -1.394 | 0.03464 | -0.011 | -40.249
-18.5 | -1.394 | 0.03217 | -0.011 | -43.34
-18 | -1.391 | 0.02993 | -0.012 | -46.489
-17.5 | -1.384 | 0.02843 | -0.013 | -48.7
-17 | -1.377 | 0.02615 | -0.014 | -52.653
-16.5 | -1.366 | 0.02438 | -0.014 | -56.018
-16 | -1.351 | 0.02278 | -0.015 | -59.329
-15.5 | -1.334 | 0.02108 | -0.016 | -63.287
-15 | -1.314 | 0.01975 | -0.017 | -66.535
-14.5 | -1.291 | 0.01841 | -0.018 | -70.124
-14 | -1.265 | 0.01708 | -0.019 | -74.056
-13.5 | -1.236 | 0.01598 | -0.02 | -77.327
-13 | -1.203 | 0.0151 | -0.02 | -79.68
-12.5 | -1.168 | 0.01419 | -0.021 | -82.356
-12 | -1.131 | 0.01329 | -0.022 | -85.11
-11.5 | -1.091 | 0.01257 | -0.023 | -86.761
-11 | -1.048 | 0.0119 | -0.024 | -88.096
-10.5 | -1.003 | 0.01131 | -0.025 | -88.723
-10 | -0.956 | 0.01076 | -0.026 | -88.909
-9.5 | -0.908 | 0.01022 | -0.027 | -88.847
-9 | -0.857 | 0.00976 | -0.028 | -87.796
-8.5 | -0.804 | 0.00931 | -0.028 | -86.363
-8 | -0.75 | 0.00894 | -0.029 | -83.92
-7.5 | -0.694 | 0.00858 | -0.03 | -80.88
-7 | -0.638 | 0.00827 | -0.031 | -77.11
-6.5 | -0.58 | 0.00797 | -0.032 | -72.812
-6 | -0.522 | 0.00718 | -0.033 | -72.672
-5.5 | -0.464 | 0.00741 | -0.034 | -62.619
-5 | -0.403 | 0.00712 | -0.035 | -56.534
-4.5 | -0.341 | 0.00665 | -0.036 | -51.261
-4 | -0.279 | 0.00638 | -0.037 | -43.714
-3.5 | -0.217 | 0.00614 | -0.038 | -35.297
-3 | -0.155 | 0.00582 | -0.039 | -26.569
-2.5 | -0.092 | 0.00562 | -0.039 | -16.311
-2 | -0.029 | 0.00543 | -0.04 | -5.304
-1.5 | 0.034 | 0.00529 | -0.041 | 6.45
-1 | 0.097 | 0.00516 | -0.042 | 18.784
-0.5 | 0.16 | 0.00501 | -0.043 | 31.909
0 | 0.223 | 0.00482 | -0.044 | 46.235
0.5 | 0.286 | 0.00523 | -0.045 | 54.577
1 | 0.349 | 0.00542 | -0.045 | 64.244
1.5 | 0.411 | 0.0056 | -0.046 | 73.513
2 | 0.474 | 0.00582 | -0.047 | 81.403
2.5 | 0.537 | 0.0061 | -0.048 | 87.965
3 | 0.6 | 0.0064 | -0.049 | 93.69
3.5 | 0.662 | 0.00666 | -0.049 | 99.482
4 | 0.721 | 0.00707 | -0.05 | 101.962
4.5 | 0.782 | 0.00747 | -0.051 | 104.67
5 | 0.842 | 0.00785 | -0.052 | 107.323
5.5 | 0.902 | 0.00813 | -0.053 | 110.947
6 | 0.962 | 0.00884 | -0.053 | 108.741
6.5 | 1.019 | 0.0094 | -0.054 | 108.419
7 | 1.069 | 0.00966 | -0.055 | 110.602
7.5 | 1.121 | 0.01007 | -0.055 | 111.305
8 | 1.172 | 0.01047 | -0.056 | 111.929
8.5 | 1.222 | 0.01091 | -0.056 | 112.014
9 | 1.269 | 0.01143 | -0.057 | 111.048
9.5 | 1.315 | 0.01197 | -0.058 | 109.874
10 | 1.358 | 0.01259 | -0.058 | 107.867
10.5 | 1.4 | 0.01323 | -0.059 | 105.807
11 | 1.439 | 0.0139 | -0.059 | 103.493
11.5 | 1.475 | 0.01464 | -0.06 | 100.725
12 | 1.507 | 0.01545 | -0.06 | 97.554
12.5 | 1.535 | 0.01633 | -0.061 | 93.978
13 | 1.56 | 0.01723 | -0.061 | 90.524
13.5 | 1.581 | 0.01813 | -0.062 | 87.241
14 | 1.599 | 0.01913 | -0.062 | 83.595
14.5 | 1.614 | 0.0204 | -0.063 | 79.1
15 | 1.625 | 0.02155 | -0.063 | 75.397
15.5 | 1.632 | 0.02282 | -0.064 | 71.525
16 | 1.635 | 0.02448 | -0.064 | 66.781
16.5 | 1.635 | 0.02619 | -0.064 | 62.43
17 | 1.633 | 0.02777 | -0.065 | 58.79
17.5 | 1.626 | 0.02988 | -0.065 | 54.411
18 | 1.616 | 0.03202 | -0.065 | 50.481
18.5 | 1.604 | 0.03411 | -0.066 | 47.037
19 | 1.588 | 0.0373 | -0.066 | 42.57
19.5 | 1.571 | 0.03989 | -0.066 | 39.372
20 | 1.551 | 0.04268 | -0.066 | 36.343

## 146. Re 20M Mach 0.00 (2)
BIGFOIL.COM POLAR EXPORT
NACA64-220
NACA64-220 |  |  |  | Cl Max: | 1.7402 | at alpha= | 20 | deg
XFOIL ncrit=9 |  |  |  | L/D Max: | 123.32 | at alpha= | 9 | deg
Re: | 20000000 |  |  | Cd Min: | 0.04894 | at alpha= | 20 | deg
Mach: | 0 |  |  | Cl=0 at alpha= | -1.5647 | deg
|  |  |  | @ Cl=0.1, Cd= | 0.0039744
|  |  |  | @ Cl=0.4, Cd= | 0.0041947
|  |  |  | @ Cl=0.6, Cd= | 0.0056465
alpha (deg) | Cl | Cd | Cm | Cl/Cd
-20 | -1.577 | 0.03631 | -0.0541 | -43.4316
-19.5 | -1.5071 | 0.03343 | -0.0636 | -45.0823
-19 | -1.4932 | 0.03082 | -0.0622 | -48.4491
-18.5 | -1.475 | 0.0284 | -0.0612 | -51.9366
-18 | -1.4559 | 0.02608 | -0.0601 | -55.8244
-17.5 | -1.437 | 0.02387 | -0.0587 | -60.2011
-17 | -1.4148 | 0.02194 | -0.0572 | -64.485
-16.5 | -1.3908 | 0.02023 | -0.0557 | -68.7494
-16 | -1.3651 | 0.01868 | -0.054 | -73.0782
-15.5 | -1.3383 | 0.01726 | -0.0522 | -77.5377
-15 | -1.3111 | 0.01591 | -0.0502 | -82.4073
-14.5 | -1.2832 | 0.01467 | -0.0481 | -87.471
-14 | -1.254 | 0.01358 | -0.0458 | -92.3417
-13.5 | -1.2265 | 0.01251 | -0.0431 | -98.0416
-13 | -1.198 | 0.01162 | -0.0402 | -103.0981
-12.5 | -1.1717 | 0.01087 | -0.0365 | -107.7921
-12 | -1.1529 | 0.01034 | -0.0307 | -111.499
-11.5 | -1.1098 | 0.00995 | -0.0291 | -111.5377
-11 | -1.0629 | 0.00958 | -0.0282 | -110.9499
-10.5 | -1.0146 | 0.00922 | -0.0274 | -110.0434
-10 | -0.9641 | 0.00885 | -0.027 | -108.9379
-9.5 | -0.9117 | 0.00857 | -0.0269 | -106.3827
-9 | -0.8578 | 0.00829 | -0.0271 | -103.4741
-8.5 | -0.8038 | 0.00801 | -0.0272 | -100.3496
-8 | -0.7481 | 0.00775 | -0.0276 | -96.529
-7.5 | -0.6922 | 0.00751 | -0.028 | -92.1704
-7 | -0.6354 | 0.00728 | -0.0286 | -87.2802
-6.5 | -0.5783 | 0.00704 | -0.0292 | -82.1449
-6 | -0.5209 | 0.00683 | -0.0299 | -76.2665
-5.5 | -0.4634 | 0.00654 | -0.0305 | -70.8563
-5 | -0.4059 | 0.00625 | -0.0313 | -64.944
-4.5 | -0.3474 | 0.00602 | -0.0321 | -57.7076
-4 | -0.2886 | 0.00575 | -0.033 | -50.1913
-3.5 | -0.2294 | 0.00552 | -0.034 | -41.558
-3 | -0.1704 | 0.00525 | -0.0349 | -32.4571
-2 | -0.0525 | 0.0043 | -0.0371 | -12.2093
-1.5 | 0.0078 | 0.00411 | -0.0383 | 1.8978
-1 | 0.0688 | 0.004 | -0.0396 | 17.2
-0.5 | 0.1298 | 0.00395 | -0.0408 | 32.8608
0 | 0.1909 | 0.00396 | -0.042 | 48.2071
0.5 | 0.2521 | 0.00397 | -0.0432 | 63.5013
1 | 0.313 | 0.00401 | -0.0444 | 78.0549
1.5 | 0.3733 | 0.0041 | -0.0454 | 91.0488
2 | 0.4325 | 0.00431 | -0.0463 | 100.348
2.5 | 0.4906 | 0.00458 | -0.0471 | 107.1179
3 | 0.5466 | 0.00503 | -0.0475 | 108.668
3.5 | 0.6003 | 0.00565 | -0.0475 | 106.2478
4 | 0.6553 | 0.00612 | -0.0478 | 107.0752
4.5 | 0.7118 | 0.00643 | -0.0482 | 110.6998
5 | 0.7673 | 0.00679 | -0.0485 | 113.0044
5.5 | 0.823 | 0.00711 | -0.0488 | 115.7525
6 | 0.8774 | 0.00747 | -0.049 | 117.4565
6.5 | 0.9306 | 0.00787 | -0.0489 | 118.2465
7 | 0.9829 | 0.00828 | -0.0486 | 118.7077
7.5 | 1.0359 | 0.00861 | -0.0485 | 120.3136
8 | 1.0881 | 0.00895 | -0.0483 | 121.5754
8.5 | 1.1388 | 0.0093 | -0.0478 | 122.4516
9 | 1.1888 | 0.00964 | -0.0472 | 123.3195
9.5 | 1.2358 | 0.01003 | -0.0461 | 123.2104
10 | 1.2811 | 0.01042 | -0.0447 | 122.9463
10.5 | 1.3123 | 0.01081 | -0.0406 | 121.3969
11 | 1.3397 | 0.01141 | -0.0363 | 117.4145
11.5 | 1.3687 | 0.01214 | -0.0326 | 112.743
12 | 1.3992 | 0.01296 | -0.0296 | 107.963
12.5 | 1.4298 | 0.01389 | -0.0269 | 102.9374
13 | 1.457 | 0.01508 | -0.024 | 96.618
13.5 | 1.4838 | 0.0164 | -0.0214 | 90.4756
14 | 1.5096 | 0.01788 | -0.019 | 84.4295
14.5 | 1.5358 | 0.01944 | -0.0168 | 79.0021
15 | 1.561 | 0.02114 | -0.0148 | 73.8411
15.5 | 1.5841 | 0.02305 | -0.0129 | 68.7245
16 | 1.6041 | 0.02528 | -0.0109 | 63.4533
16.5 | 1.6245 | 0.02762 | -0.0093 | 58.8161
17 | 1.6444 | 0.03013 | -0.008 | 54.5768
17.5 | 1.6648 | 0.03269 | -0.0069 | 50.9269
18 | 1.6842 | 0.03547 | -0.006 | 47.4824
18.5 | 1.7019 | 0.03847 | -0.0053 | 44.2397
19 | 1.717 | 0.0418 | -0.0047 | 41.0766
19.5 | 1.7293 | 0.04543 | -0.0042 | 38.0652
20 | 1.7402 | 0.04894 | -0.0035 | 35.5578

## 147. Re 20M Mach 0.10 (1)
BIGFOIL.COM POLAR EXPORT
NACA64-220
NACA64-220 |  |  |  | Cl Max: | 1.619 | at alpha= | 16 | deg
JavaFoil+Calcfoil stall+Eppler ext transition |  |  |  | L/D Max: | 113.092 | at alpha= | 6.5 | deg
Re: | 20000000 |  |  | Cd Min: | 0.00481 | at alpha= | 0 | deg
Mach: | 0.1 |  |  | Cl=0 at alpha= | -1.7698 | deg
|  |  |  | @ Cl=0.1, Cd= | 0.0051567
|  |  |  | @ Cl=0.4, Cd= | 0.0055925
|  |  |  | @ Cl=0.6, Cd= | 0.0063876
alpha (deg) | Cl | Cd | Cm | Cl/Cd
-20 | -1.35 | 0.04321 | -0.009 | -31.236
-19.5 | -1.36 | 0.03928 | -0.01 | -34.619
-19 | -1.367 | 0.03594 | -0.011 | -38.025
-18.5 | -1.37 | 0.03332 | -0.011 | -41.118
-18 | -1.37 | 0.03097 | -0.012 | -44.247
-17.5 | -1.366 | 0.02936 | -0.013 | -46.546
-17 | -1.362 | 0.02693 | -0.014 | -50.553
-16.5 | -1.353 | 0.02507 | -0.015 | -53.952
-16 | -1.341 | 0.02337 | -0.015 | -57.38
-15.5 | -1.326 | 0.02159 | -0.016 | -61.433
-15 | -1.308 | 0.02019 | -0.017 | -64.76
-14.5 | -1.286 | 0.0188 | -0.018 | -68.422
-14 | -1.261 | 0.01753 | -0.019 | -71.963
-13.5 | -1.234 | 0.01627 | -0.02 | -75.843
-13 | -1.203 | 0.01537 | -0.02 | -78.247
-12.5 | -1.169 | 0.01441 | -0.021 | -81.12
-12 | -1.132 | 0.0135 | -0.022 | -83.867
-11.5 | -1.093 | 0.01276 | -0.023 | -85.656
-11 | -1.05 | 0.01207 | -0.024 | -87.051
-10.5 | -1.006 | 0.01148 | -0.025 | -87.619
-10 | -0.959 | 0.01088 | -0.026 | -88.169
-9.5 | -0.911 | 0.01034 | -0.027 | -88.036
-9 | -0.86 | 0.00985 | -0.028 | -87.301
-8.5 | -0.807 | 0.00945 | -0.029 | -85.417
-8 | -0.753 | 0.00902 | -0.03 | -83.44
-7.5 | -0.697 | 0.00865 | -0.03 | -80.55
-7 | -0.64 | 0.00833 | -0.031 | -76.889
-6.5 | -0.582 | 0.008 | -0.032 | -72.766
-6 | -0.524 | 0.00723 | -0.033 | -72.444
-5.5 | -0.466 | 0.00742 | -0.034 | -62.823
-5 | -0.405 | 0.0072 | -0.035 | -56.228
-4.5 | -0.343 | 0.00663 | -0.036 | -51.687
-4 | -0.28 | 0.00643 | -0.037 | -43.597
-3.5 | -0.218 | 0.00612 | -0.038 | -35.591
-3 | -0.155 | 0.00586 | -0.039 | -26.502
-2.5 | -0.092 | 0.00566 | -0.04 | -16.283
-2 | -0.029 | 0.00543 | -0.04 | -5.332
-1.5 | 0.034 | 0.00527 | -0.041 | 6.506
-1 | 0.097 | 0.00516 | -0.042 | 18.896
-0.5 | 0.161 | 0.00509 | -0.043 | 31.574
0 | 0.224 | 0.00481 | -0.044 | 46.538
0.5 | 0.287 | 0.00522 | -0.045 | 55.037
1 | 0.35 | 0.00541 | -0.046 | 64.778
1.5 | 0.413 | 0.00564 | -0.046 | 73.33
2 | 0.476 | 0.00585 | -0.047 | 81.406
2.5 | 0.54 | 0.00614 | -0.048 | 87.845
3 | 0.603 | 0.0064 | -0.049 | 94.12
3.5 | 0.666 | 0.00674 | -0.05 | 98.758
4 | 0.724 | 0.00714 | -0.051 | 101.479
4.5 | 0.786 | 0.00754 | -0.051 | 104.146
5 | 0.846 | 0.00789 | -0.052 | 107.327
5.5 | 0.907 | 0.00815 | -0.053 | 111.292
6 | 0.966 | 0.00887 | -0.054 | 108.888
6.5 | 1.019 | 0.00901 | -0.054 | 113.092
7 | 1.073 | 0.00973 | -0.055 | 110.198
7.5 | 1.125 | 0.01015 | -0.055 | 110.867
8 | 1.177 | 0.01059 | -0.056 | 111.066
8.5 | 1.226 | 0.01101 | -0.057 | 111.33
9 | 1.274 | 0.01155 | -0.057 | 110.242
9.5 | 1.319 | 0.01214 | -0.058 | 108.66
10 | 1.362 | 0.01276 | -0.058 | 106.756
10.5 | 1.403 | 0.01339 | -0.059 | 104.736
11 | 1.441 | 0.01415 | -0.06 | 101.78
11.5 | 1.476 | 0.01489 | -0.06 | 99.12
12 | 1.508 | 0.01565 | -0.061 | 96.326
12.5 | 1.534 | 0.01662 | -0.061 | 92.302
13 | 1.558 | 0.01751 | -0.062 | 88.99
13.5 | 1.578 | 0.01848 | -0.062 | 85.368
14 | 1.594 | 0.01952 | -0.063 | 81.622
14.5 | 1.605 | 0.02084 | -0.063 | 77.02
15 | 1.614 | 0.02211 | -0.063 | 72.976
15.5 | 1.618 | 0.02355 | -0.064 | 68.727
16 | 1.619 | 0.02513 | -0.064 | 64.434
16.5 | 1.615 | 0.02719 | -0.065 | 59.385
17 | 1.609 | 0.02888 | -0.065 | 55.701
17.5 | 1.599 | 0.03103 | -0.065 | 51.522
18 | 1.586 | 0.03311 | -0.066 | 47.886
18.5 | 1.569 | 0.0357 | -0.066 | 43.942
19 | 1.549 | 0.03877 | -0.066 | 39.945
19.5 | 1.527 | 0.04157 | -0.066 | 36.737
20 | 1.501 | 0.04557 | -0.066 | 32.938

## 148. Re 20M Mach 0.10 (2)
BIGFOIL.COM POLAR EXPORT
NACA64-220
NACA64-220 |  |  |  | Cl Max: | 1.739 | at alpha= | 20 | deg
XFOIL ncrit=9 |  |  |  | L/D Max: | 122.734 | at alpha= | 9 | deg
Re: | 20000000 |  |  | Cd Min: | 0.05117 | at alpha= | 20 | deg
Mach: | 0.1 |  |  | Cl=0 at alpha= | -1.5634 | deg
|  |  |  | @ Cl=0.1, Cd= | 0.0039748
|  |  |  | @ Cl=0.4, Cd= | 0.0041858
|  |  |  | @ Cl=0.6, Cd= | 0.0056194
alpha (deg) | Cl | Cd | Cm | Cl/Cd
-20 | -1.5749 | 0.03831 | -0.0562 | -41.1094
-19.5 | -1.5063 | 0.03497 | -0.0659 | -43.0741
-19 | -1.4901 | 0.03245 | -0.0646 | -45.9199
-18.5 | -1.4713 | 0.02994 | -0.0636 | -49.1416
-18 | -1.4525 | 0.0275 | -0.0625 | -52.8182
-17.5 | -1.4344 | 0.0251 | -0.0611 | -57.1474
-17 | -1.4138 | 0.02294 | -0.0597 | -61.6303
-16.5 | -1.3903 | 0.02111 | -0.0581 | -65.8598
-16 | -1.3657 | 0.01942 | -0.0563 | -70.3244
-15.5 | -1.339 | 0.01792 | -0.0545 | -74.721
-15 | -1.3109 | 0.01655 | -0.0525 | -79.2085
-14.5 | -1.282 | 0.01527 | -0.0505 | -83.9555
-14 | -1.2532 | 0.01408 | -0.0482 | -89.0057
-13.5 | -1.2251 | 0.01296 | -0.0456 | -94.5293
-13 | -1.1964 | 0.01198 | -0.0427 | -99.8664
-12.5 | -1.1683 | 0.01115 | -0.0393 | -104.7803
-12 | -1.147 | 0.01045 | -0.0343 | -109.7608
-11.5 | -1.1142 | 0.01007 | -0.0306 | -110.6455
-11 | -1.0679 | 0.00969 | -0.0294 | -110.2064
-10.5 | -1.0198 | 0.00931 | -0.0285 | -109.5381
-10 | -0.9696 | 0.00894 | -0.0279 | -108.4564
-9.5 | -0.9172 | 0.00863 | -0.0276 | -106.2804
-9 | -0.8631 | 0.00835 | -0.0277 | -103.3653
-8.5 | -0.8088 | 0.00806 | -0.0277 | -100.3474
-8 | -0.753 | 0.00779 | -0.028 | -96.6624
-7.5 | -0.6967 | 0.00755 | -0.0284 | -92.2781
-7 | -0.6395 | 0.00731 | -0.0289 | -87.4829
-6.5 | -0.5821 | 0.00708 | -0.0295 | -82.2175
-6 | -0.5243 | 0.00686 | -0.0301 | -76.4286
-5.5 | -0.4664 | 0.00657 | -0.0308 | -70.9893
-5 | -0.4086 | 0.00628 | -0.0315 | -65.0637
-4.5 | -0.3497 | 0.00604 | -0.0323 | -57.8974
-4 | -0.2905 | 0.00577 | -0.0332 | -50.3466
-3.5 | -0.231 | 0.00553 | -0.0341 | -41.7722
-3 | -0.1716 | 0.00525 | -0.0351 | -32.6857
-2.5 | -0.1125 | 0.0048 | -0.0362 | -23.4375
-2 | -0.053 | 0.00429 | -0.0373 | -12.3543
-1.5 | 0.0077 | 0.00412 | -0.0385 | 1.8689
-1 | 0.0691 | 0.004 | -0.0398 | 17.275
-0.5 | 0.1305 | 0.00395 | -0.041 | 33.038
0 | 0.1921 | 0.00396 | -0.0422 | 48.5101
0.5 | 0.2537 | 0.00397 | -0.0434 | 63.9043
1 | 0.315 | 0.00402 | -0.0446 | 78.3582
1.5 | 0.3757 | 0.0041 | -0.0457 | 91.6341
2 | 0.4352 | 0.00431 | -0.0465 | 100.9745
2.5 | 0.4939 | 0.00457 | -0.0473 | 108.0744
3.5 | 0.6041 | 0.00566 | -0.0477 | 106.7314
4 | 0.6593 | 0.00613 | -0.0479 | 107.553
4.5 | 0.7162 | 0.00645 | -0.0484 | 111.0388
5 | 0.7718 | 0.00682 | -0.0486 | 113.1672
5.5 | 0.8279 | 0.00714 | -0.0489 | 115.9524
6 | 0.8825 | 0.00751 | -0.0489 | 117.51
6.5 | 0.9357 | 0.00793 | -0.0487 | 117.995
7 | 0.9884 | 0.00834 | -0.0485 | 118.5132
7.5 | 1.0414 | 0.00867 | -0.0483 | 120.1153
8 | 1.0937 | 0.00901 | -0.0479 | 121.3873
8.5 | 1.1444 | 0.00937 | -0.0473 | 122.1345
9 | 1.1942 | 0.00973 | -0.0465 | 122.7338
9.5 | 1.2406 | 0.01014 | -0.0452 | 122.3471
10 | 1.283 | 0.01051 | -0.0431 | 122.0742
10.5 | 1.3095 | 0.01099 | -0.0381 | 119.1538
11 | 1.3384 | 0.01166 | -0.0341 | 114.7856
11.5 | 1.368 | 0.01246 | -0.0306 | 109.7913
12 | 1.399 | 0.01334 | -0.0276 | 104.8726
12.5 | 1.4296 | 0.01436 | -0.0249 | 99.5543
13 | 1.4559 | 0.01568 | -0.022 | 92.8508
13.5 | 1.4825 | 0.0171 | -0.0193 | 86.6959
14 | 1.5101 | 0.01858 | -0.0171 | 81.2756
14.5 | 1.5364 | 0.02022 | -0.0149 | 75.9842
15 | 1.56 | 0.02211 | -0.0128 | 70.5563
15.5 | 1.5816 | 0.02423 | -0.0108 | 65.2745
16 | 1.6008 | 0.02664 | -0.0089 | 60.0901
16.5 | 1.6213 | 0.02912 | -0.0073 | 55.6765
17 | 1.6418 | 0.03171 | -0.0061 | 51.7755
17.5 | 1.6622 | 0.03442 | -0.005 | 48.2917
18 | 1.6814 | 0.03735 | -0.0042 | 45.0174
18.5 | 1.6988 | 0.04051 | -0.0035 | 41.9353
19 | 1.7129 | 0.04407 | -0.003 | 38.8677
19.5 | 1.7258 | 0.0478 | -0.0026 | 36.1046
20 | 1.739 | 0.05117 | -0.0019 | 33.9848

## 149. Re 20M Mach 0.25 (1)
BIGFOIL.COM POLAR EXPORT
NACA64-220
NACA64-220 |  |  |  | Cl Max: | 1.538 | at alpha= | 13.5 | deg
JavaFoil+Calcfoil stall+Eppler ext transition |  |  |  | L/D Max: | 109.353 | at alpha= | 5.5 | deg
Re: | 20000000 |  |  | Cd Min: | 0.00484 | at alpha= | 0 | deg
Mach: | 0.25 |  |  | Cl=0 at alpha= | -1.7692 | deg
|  |  |  | @ Cl=0.1, Cd= | 0.0052
|  |  |  | @ Cl=0.4, Cd= | 0.0055992
|  |  |  | @ Cl=0.6, Cd= | 0.0064494
alpha (deg) | Cl | Cd | Cm | Cl/Cd
-20 | -1.044 | 0.06402 | -0.009 | -16.304
-19.5 | -1.086 | 0.05653 | -0.01 | -19.218
-19 | -1.125 | 0.05021 | -0.011 | -22.406
-18.5 | -1.158 | 0.04508 | -0.011 | -25.69
-18 | -1.188 | 0.0401 | -0.012 | -29.622
-17.5 | -1.211 | 0.03644 | -0.013 | -33.236
-17 | -1.23 | 0.03318 | -0.014 | -37.053
-16.5 | -1.243 | 0.03031 | -0.015 | -41
-16 | -1.251 | 0.02744 | -0.016 | -45.603
-15.5 | -1.254 | 0.02531 | -0.016 | -49.533
-15 | -1.251 | 0.02342 | -0.017 | -53.404
-14.5 | -1.243 | 0.02131 | -0.018 | -58.352
-14 | -1.231 | 0.01966 | -0.019 | -62.59
-13.5 | -1.213 | 0.01835 | -0.02 | -66.067
-13 | -1.19 | 0.01702 | -0.021 | -69.944
-12.5 | -1.163 | 0.01594 | -0.022 | -72.981
-12 | -1.133 | 0.01478 | -0.023 | -76.633
-11.5 | -1.098 | 0.01388 | -0.024 | -79.078
-11 | -1.059 | 0.01308 | -0.025 | -80.982
-10.5 | -1.017 | 0.01234 | -0.026 | -82.441
-10 | -0.973 | 0.01165 | -0.026 | -83.496
-9.5 | -0.925 | 0.01101 | -0.027 | -84.021
-9 | -0.875 | 0.01045 | -0.028 | -83.734
-8.5 | -0.822 | 0.00997 | -0.029 | -82.51
-8 | -0.768 | 0.00947 | -0.03 | -81.057
-7.5 | -0.712 | 0.00907 | -0.031 | -78.454
-7 | -0.654 | 0.00868 | -0.032 | -75.326
-6.5 | -0.595 | 0.00832 | -0.033 | -71.525
-6 | -0.536 | 0.00799 | -0.034 | -67.004
-5.5 | -0.475 | 0.00769 | -0.035 | -61.787
-5 | -0.416 | 0.0074 | -0.036 | -56.183
-4.5 | -0.352 | 0.0068 | -0.037 | -51.8
-4 | -0.288 | 0.00654 | -0.038 | -44.067
-3.5 | -0.224 | 0.00626 | -0.039 | -35.727
-3 | -0.16 | 0.00594 | -0.04 | -26.862
-2.5 | -0.095 | 0.00574 | -0.041 | -16.5
-2 | -0.03 | 0.0055 | -0.042 | -5.408
-1.5 | 0.035 | 0.00534 | -0.042 | 6.6
-1 | 0.1 | 0.0052 | -0.043 | 19.265
-0.5 | 0.165 | 0.0051 | -0.044 | 32.388
0 | 0.23 | 0.00484 | -0.045 | 47.514
0.5 | 0.295 | 0.00529 | -0.046 | 55.756
1 | 0.36 | 0.00547 | -0.047 | 65.789
1.5 | 0.425 | 0.00568 | -0.048 | 74.805
2 | 0.49 | 0.00592 | -0.049 | 82.737
2.5 | 0.554 | 0.00623 | -0.049 | 88.991
3 | 0.619 | 0.00654 | -0.05 | 94.703
3.5 | 0.684 | 0.00691 | -0.051 | 99.033
4 | 0.744 | 0.00734 | -0.052 | 101.432
4.5 | 0.807 | 0.00777 | -0.053 | 103.861
5 | 0.869 | 0.00812 | -0.054 | 107.008
5.5 | 0.931 | 0.00851 | -0.054 | 109.353
6 | 0.985 | 0.00942 | -0.055 | 104.48
6.5 | 1.04 | 0.00982 | -0.055 | 105.903
7 | 1.095 | 0.01026 | -0.056 | 106.739
7.5 | 1.148 | 0.01069 | -0.057 | 107.427
8 | 1.199 | 0.0112 | -0.057 | 107.064
8.5 | 1.247 | 0.01176 | -0.058 | 106.074
9 | 1.294 | 0.01236 | -0.059 | 104.665
9.5 | 1.337 | 0.01303 | -0.059 | 102.592
10 | 1.377 | 0.01378 | -0.06 | 99.942
10.5 | 1.414 | 0.01455 | -0.06 | 97.231
11 | 1.448 | 0.01541 | -0.061 | 93.995
11.5 | 1.478 | 0.0163 | -0.061 | 90.703
12 | 1.502 | 0.01731 | -0.062 | 86.732
12.5 | 1.519 | 0.01839 | -0.062 | 82.602
13 | 1.531 | 0.01963 | -0.063 | 78.01
13.5 | 1.538 | 0.02069 | -0.063 | 74.332
14 | 1.538 | 0.02222 | -0.064 | 69.235
14.5 | 1.533 | 0.02368 | -0.064 | 64.732
15 | 1.521 | 0.02552 | -0.065 | 59.607
15.5 | 1.502 | 0.02772 | -0.065 | 54.182
16 | 1.478 | 0.02984 | -0.065 | 49.524
16.5 | 1.447 | 0.03248 | -0.066 | 44.551
17 | 1.41 | 0.03551 | -0.066 | 39.697
17.5 | 1.366 | 0.03916 | -0.066 | 34.895
18 | 1.32 | 0.04196 | -0.066 | 31.46
18.5 | 1.266 | 0.04681 | -0.066 | 27.043

## 150. Re 20M Mach 0.25 (2)
BIGFOIL.COM POLAR EXPORT
NACA64-220
NACA64-220 |  |  |  | Cl Max: | 1.717 | at alpha= | 20 | deg
XFOIL ncrit=9 |  |  |  | L/D Max: | 119.115 | at alpha= | 8.5 | deg
Re: | 20000000 |  |  | Cd Min: | 0.0658 | at alpha= | 20 | deg
Mach: | 0.25 |  |  | Cl=0 at alpha= | -1.5555 | deg
|  |  |  | @ Cl=0.1, Cd= | 0.004042
|  |  |  | @ Cl=0.4, Cd= | 0.0041455
|  |  |  | @ Cl=0.6, Cd= | 0.0052839
alpha (deg) | Cl | Cd | Cm | Cl/Cd
-20 | -1.5629 | 0.04973 | -0.0663 | -31.4277
-19.5 | -1.4937 | 0.04495 | -0.0767 | -33.2303
-18.5 | -1.4611 | 0.03831 | -0.0752 | -38.1389
-18 | -1.4413 | 0.03527 | -0.0744 | -40.8648
-17.5 | -1.4207 | 0.0324 | -0.0733 | -43.8488
-17 | -1.4013 | 0.02953 | -0.072 | -47.4534
-16.5 | -1.3787 | 0.02702 | -0.0705 | -51.0252
-16 | -1.3577 | 0.02456 | -0.0687 | -55.2809
-15.5 | -1.3332 | 0.02244 | -0.0667 | -59.4118
-15 | -1.3072 | 0.02055 | -0.0646 | -63.6107
-14.5 | -1.2802 | 0.01875 | -0.0623 | -68.2773
-14 | -1.2515 | 0.01715 | -0.06 | -72.9738
-13.5 | -1.2202 | 0.01576 | -0.0575 | -77.4239
-13 | -1.1902 | 0.01438 | -0.0548 | -82.7677
-12.5 | -1.1603 | 0.01314 | -0.0518 | -88.3029
-12 | -1.1291 | 0.01206 | -0.0487 | -93.6235
-11.5 | -1.0984 | 0.01111 | -0.0451 | -98.8659
-11 | -1.0713 | 0.01034 | -0.0405 | -103.6074
-10.5 | -1.0433 | 0.00988 | -0.0353 | -105.5972
-10 | -0.9959 | 0.00944 | -0.0335 | -105.4979
-9.5 | -0.9453 | 0.00903 | -0.0322 | -104.6844
-9 | -0.8913 | 0.00869 | -0.0314 | -102.5662
-8.5 | -0.8353 | 0.00839 | -0.031 | -99.559
-8 | -0.7789 | 0.00806 | -0.0308 | -96.6377
-7.5 | -0.7207 | 0.0078 | -0.0308 | -92.3974
-7 | -0.6621 | 0.00751 | -0.031 | -88.1625
-6.5 | -0.6026 | 0.00728 | -0.0313 | -82.7747
-6 | -0.5428 | 0.00702 | -0.0317 | -77.3219
-5.5 | -0.4828 | 0.00674 | -0.0322 | -71.632
-5 | -0.4232 | 0.00644 | -0.0327 | -65.7143
-4.5 | -0.3624 | 0.00615 | -0.0334 | -58.9268
-4 | -0.3013 | 0.00587 | -0.0342 | -51.3288
-3.5 | -0.2399 | 0.00562 | -0.0351 | -42.6868
-3 | -0.1787 | 0.00527 | -0.0361 | -33.9089
-2.5 | -0.1174 | 0.00482 | -0.0371 | -24.3568
-2 | -0.0561 | 0.00428 | -0.0383 | -13.1075
-1.5 | 0.007 | 0.00411 | -0.0395 | 1.7032
0 | 0.1984 | 0.00397 | -0.0433 | 49.9748
0.5 | 0.2624 | 0.00397 | -0.0446 | 66.0957
1 | 0.3259 | 0.00403 | -0.0458 | 80.8685
1.5 | 0.389 | 0.00411 | -0.0469 | 94.6472
2 | 0.451 | 0.00431 | -0.0478 | 104.6404
2.5 | 0.512 | 0.00456 | -0.0486 | 112.2807
3 | 0.5702 | 0.00501 | -0.0489 | 113.8124
4.5 | 0.7399 | 0.00657 | -0.0489 | 112.618
5 | 0.7967 | 0.00699 | -0.0489 | 113.9771
5.5 | 0.8544 | 0.00733 | -0.0489 | 116.5621
6 | 0.9095 | 0.00777 | -0.0485 | 117.0528
6.5 | 0.9633 | 0.00822 | -0.0479 | 117.1898
7 | 1.0162 | 0.00868 | -0.047 | 117.0737
7.5 | 1.0695 | 0.00905 | -0.0462 | 118.1768
8 | 1.1214 | 0.00943 | -0.0451 | 118.9183
8.5 | 1.1709 | 0.00983 | -0.0435 | 119.115
9 | 1.2096 | 0.01024 | -0.04 | 118.125
9.5 | 1.2392 | 0.01081 | -0.035 | 114.6346
10 | 1.2719 | 0.01149 | -0.031 | 110.6963
10.5 | 1.3023 | 0.01242 | -0.0271 | 104.8551
11 | 1.3339 | 0.01347 | -0.0237 | 99.0275
11.5 | 1.367 | 0.0146 | -0.0208 | 93.6301
12 | 1.3969 | 0.01599 | -0.0178 | 87.3609
12.5 | 1.4254 | 0.01758 | -0.0149 | 81.0808
13 | 1.4518 | 0.01938 | -0.0121 | 74.9123
13.5 | 1.4786 | 0.02129 | -0.0095 | 69.4504
14 | 1.5043 | 0.02337 | -0.0072 | 64.3688
14.5 | 1.5281 | 0.02569 | -0.005 | 59.4823
15 | 1.5505 | 0.02825 | -0.0029 | 54.885
15.5 | 1.5708 | 0.03112 | -0.001 | 50.4756
16 | 1.5933 | 0.03396 | 0.0004 | 46.917
16.5 | 1.615 | 0.03701 | 0.0017 | 43.6369
17 | 1.6348 | 0.04032 | 0.0028 | 40.5456
17.5 | 1.6538 | 0.04385 | 0.0036 | 37.7149
18 | 1.6688 | 0.04784 | 0.0043 | 34.8829
18.5 | 1.6824 | 0.05211 | 0.0046 | 32.2855
19 | 1.695 | 0.05664 | 0.0047 | 29.9258
19.5 | 1.7069 | 0.06138 | 0.0044 | 27.8087
20 | 1.717 | 0.0658 | 0.0048 | 26.0942

## 151. Re 20M Mach 0.50 (1)
BIGFOIL.COM POLAR EXPORT
NACA64-220
NACA64-220 |  |  |  | Cl Max: | 1.313 | at alpha= | 9 | deg
JavaFoil+Calcfoil stall+Eppler ext transition |  |  |  | L/D Max: | 98.391 | at alpha= | 5 | deg
Re: | 20000000 |  |  | Cd Min: | 0.00497 | at alpha= | 0 | deg
Mach: | 0.5 |  |  | Cl=0 at alpha= | -1.7708 | deg
|  |  |  | @ Cl=0.1, Cd= | 0.005468
|  |  |  | @ Cl=0.4, Cd= | 0.0057428
|  |  |  | @ Cl=0.6, Cd= | 0.0066704
alpha (deg) | Cl | Cd | Cm | Cl/Cd
-20 | -1.046 | 0.19532 | -0.007 | -5.357
-19.5 | -1.017 | 0.18529 | -0.008 | -5.491
-19 | -0.989 | 0.18372 | -0.008 | -5.381
-18.5 | -0.961 | 0.17009 | -0.009 | -5.652
-18 | -0.932 | 0.16688 | -0.009 | -5.584
-17.5 | -0.902 | 0.16494 | -0.009 | -5.471
-17 | -0.873 | 0.15655 | -0.01 | -5.578
-16.5 | -0.848 | 0.13668 | -0.011 | -6.204
-16 | -0.817 | 0.13509 | -0.011 | -6.05
-15.5 | -0.788 | 0.12428 | -0.011 | -6.342
-15 | -0.76 | 0.11825 | -0.012 | -6.423
-14.5 | -0.762 | 0.0802 | -0.016 | -9.503
-14 | -0.713 | 0.09074 | -0.015 | -7.857
-13.5 | -0.754 | 0.04086 | -0.021 | -18.456
-13 | -0.746 | 0.02699 | -0.023 | -27.619
-12.5 | -0.689 | 0.03878 | -0.022 | -17.775
-12 | -0.678 | 0.02678 | -0.024 | -25.325
-11.5 | -0.652 | 0.02255 | -0.026 | -28.91
-11 | -0.607 | 0.02767 | -0.026 | -21.934
-10.5 | -0.913 | 0.01859 | -0.028 | -49.102
-10 | -0.948 | 0.01649 | -0.029 | -57.489
-9.5 | -0.941 | 0.01512 | -0.03 | -62.194
-9 | -0.913 | 0.01402 | -0.031 | -65.1
-8.5 | -0.872 | 0.01305 | -0.032 | -66.816
-8 | -0.822 | 0.01219 | -0.033 | -67.481
-7.5 | -0.768 | 0.01139 | -0.034 | -67.467
-7 | -0.71 | 0.0107 | -0.035 | -66.342
-6.5 | -0.649 | 0.01011 | -0.036 | -64.188
-6 | -0.586 | 0.00954 | -0.038 | -61.362
-5.5 | -0.521 | 0.00901 | -0.039 | -57.776
-5 | -0.454 | 0.00857 | -0.04 | -52.963
-4.5 | -0.386 | 0.00777 | -0.041 | -49.761
-4 | -0.317 | 0.00739 | -0.042 | -42.939
-3.5 | -0.247 | 0.00698 | -0.043 | -35.45
-3 | -0.178 | 0.00651 | -0.045 | -27.422
-2.5 | -0.106 | 0.00615 | -0.045 | -17.218
-2 | -0.033 | 0.00582 | -0.046 | -5.71
-1.5 | 0.039 | 0.00561 | -0.047 | 7.023
-1 | 0.112 | 0.00544 | -0.048 | 20.579
-0.5 | 0.185 | 0.00528 | -0.049 | 34.975
0 | 0.257 | 0.00497 | -0.05 | 51.796
0.5 | 0.33 | 0.00549 | -0.051 | 60.091
1 | 0.402 | 0.00575 | -0.052 | 70.027
1.5 | 0.475 | 0.00602 | -0.053 | 78.841
2 | 0.547 | 0.00638 | -0.054 | 85.795
2.5 | 0.62 | 0.00678 | -0.055 | 91.385
3 | 0.692 | 0.00728 | -0.056 | 95.121
3.5 | 0.765 | 0.00788 | -0.057 | 97.053
4 | 0.823 | 0.00861 | -0.058 | 95.563
4.5 | 0.888 | 0.00916 | -0.058 | 96.966
5 | 0.953 | 0.00968 | -0.059 | 98.391
5.5 | 1.014 | 0.01074 | -0.06 | 94.448
6 | 1.074 | 0.01163 | -0.06 | 92.364
6.5 | 1.131 | 0.01232 | -0.061 | 91.739
7 | 1.183 | 0.01309 | -0.062 | 90.369
7.5 | 1.23 | 0.01394 | -0.062 | 88.209
8 | 1.269 | 0.01492 | -0.063 | 85.085
8.5 | 1.299 | 0.01606 | -0.064 | 80.858
9 | 1.313 | 0.01749 | -0.064 | 75.063
9.5 | 1.303 | 0.01899 | -0.065 | 68.588
10 | 1.244 | 0.02083 | -0.065 | 59.748
10.5 | 0.829 | 0.02313 | -0.066 | 35.823
11 | 0.853 | 0.0281 | -0.066 | 30.353
11.5 | 0.89 | 0.02663 | -0.067 | 33.406
12 | 0.917 | 0.03006 | -0.067 | 30.501
12.5 | 0.94 | 0.03558 | -0.067 | 26.41
13 | 0.973 | 0.03532 | -0.068 | 27.552
13.5 | 0.991 | 0.04337 | -0.067 | 22.841
14 | 1.019 | 0.04665 | -0.068 | 21.852

## 152. Re 20M Mach 0.50 (2)
BIGFOIL.COM POLAR EXPORT
NACA64-220
NACA64-220 |  |  |  | Cl Max: | 1.449 | at alpha= | 14 | deg
XFOIL ncrit=9 |  |  |  | L/D Max: | 134.686 | at alpha= | 3 | deg
Re: | 20000000 |  |  | Cd Min: | 0.16568 | at alpha= | 19 | deg
Mach: | 0.5 |  |  | Cl=0 at alpha= | -99 | deg
|  |  |  | @ Cl=0.1, Cd= | 0.00406
|  |  |  | @ Cl=0.4, Cd= | 0.0041465
|  |  |  | @ Cl=0.6, Cd= | 0.0044844
alpha (deg) | Cl | Cd | Cm | Cl/Cd
0 | 0.2266 | 0.00406 | -0.0482 | 55.8128
0.5 | 0.3015 | 0.00406 | -0.0496 | 74.2611
1 | 0.3756 | 0.00414 | -0.051 | 90.7246
1.5 | 0.4504 | 0.00416 | -0.0523 | 108.2692
2 | 0.524 | 0.00427 | -0.0535 | 122.7166
2.5 | 0.5965 | 0.00446 | -0.0543 | 133.7444
3 | 0.664 | 0.00493 | -0.0543 | 134.6856
3.5 | 0.7235 | 0.00574 | -0.053 | 126.0453
4 | 0.7816 | 0.00652 | -0.0513 | 119.8773
4.5 | 0.8394 | 0.0072 | -0.0494 | 116.5833
5 | 0.896 | 0.00784 | -0.0471 | 114.2857
5.5 | 0.9514 | 0.00839 | -0.0444 | 113.3969
6 | 0.9866 | 0.00902 | -0.0381 | 109.3792
6.5 | 1.0034 | 0.01019 | -0.0297 | 98.4691
7 | 1.0387 | 0.01133 | -0.0248 | 91.677
7.5 | 1.0766 | 0.01265 | -0.0206 | 85.1067
8 | 1.1145 | 0.01418 | -0.0166 | 78.5966
8.5 | 1.1504 | 0.01596 | -0.0128 | 72.0802
9 | 1.1863 | 0.01789 | -0.0091 | 66.3108
9.5 | 1.2217 | 0.01998 | -0.0055 | 61.1461
10 | 1.2525 | 0.02241 | -0.0018 | 55.8902
10.5 | 1.2822 | 0.02507 | 0.0017 | 51.1448
11 | 1.3146 | 0.02777 | 0.0049 | 47.3389
11.5 | 1.3449 | 0.03075 | 0.0079 | 43.7366
12 | 1.3732 | 0.03406 | 0.0109 | 40.3171
12.5 | 1.3992 | 0.0377 | 0.0136 | 37.1141
13 | 1.4224 | 0.04175 | 0.0161 | 34.0695
13.5 | 1.4416 | 0.04629 | 0.0183 | 31.1428
14 | 1.449 | 0.05193 | 0.0201 | 27.9029
14.5 | 1.4433 | 0.05893 | 0.0209 | 24.4918
15 | 1.424 | 0.06755 | 0.0202 | 21.0807
16.5 | 1.3441 | 0.09938 | 0.0093 | 13.5249
17 | 1.3158 | 0.11161 | 0.0028 | 11.7893
17.5 | 1.2894 | 0.12416 | -0.0047 | 10.385
18 | 1.2515 | 0.13873 | -0.0145 | 9.0211
18.5 | 1.2323 | 0.15126 | -0.0231 | 8.1469
19 | 1.2023 | 0.16568 | -0.0337 | 7.2568