## index
index | Re | Mach | Datasource
1 | 50000 | 0 | JavaFoil+Calcfoil stall+Eppler ext transition
2 | 50000 | 0 | XFOIL ncrit=9
3 | 50000 | 0.1 | JavaFoil+Calcfoil stall+Eppler ext transition
4 | 50000 | 0.1 | XFOIL ncrit=9
5 | 50000 | 0.25 | JavaFoil+Calcfoil stall+Eppler ext transition
6 | 50000 | 0.25 | XFOIL ncrit=9
7 | 50000 | 0.5 | JavaFoil+Calcfoil stall+Eppler ext transition
8 | 50000 | 0.5 | XFOIL ncrit=9
9 | 100000 | 0 | JavaFoil+Calcfoil stall+Eppler ext transition
10 | 100000 | 0 | XFOIL ncrit=9
11 | 100000 | 0.1 | JavaFoil+Calcfoil stall+Eppler ext transition
12 | 100000 | 0.1 | XFOIL ncrit=9
13 | 100000 | 0.25 | JavaFoil+Calcfoil stall+Eppler ext transition
14 | 100000 | 0.25 | XFOIL ncrit=9
15 | 100000 | 0.5 | JavaFoil+Calcfoil stall+Eppler ext transition
16 | 100000 | 0.5 | XFOIL ncrit=9
17 | 250000 | 0 | JavaFoil+Calcfoil stall+Eppler ext transition
18 | 250000 | 0 | XFOIL ncrit=9
19 | 250000 | 0.1 | JavaFoil+Calcfoil stall+Eppler ext transition
20 | 250000 | 0.1 | XFOIL ncrit=9
21 | 250000 | 0.25 | JavaFoil+Calcfoil stall+Eppler ext transition
22 | 250000 | 0.25 | XFOIL ncrit=9
23 | 250000 | 0.5 | JavaFoil+Calcfoil stall+Eppler ext transition
24 | 250000 | 0.5 | XFOIL ncrit=9
25 | 500000 | 0 | JavaFoil+Calcfoil stall+Eppler ext transition
26 | 500000 | 0 | XFOIL ncrit=9
27 | 500000 | 0.1 | JavaFoil+Calcfoil stall+Eppler ext transition
28 | 500000 | 0.1 | XFOIL ncrit=9
29 | 500000 | 0.25 | JavaFoil+Calcfoil stall+Eppler ext transition
30 | 500000 | 0.25 | XFOIL ncrit=9
31 | 500000 | 0.5 | JavaFoil+Calcfoil stall+Eppler ext transition
32 | 500000 | 0.5 | XFOIL ncrit=9
33 | 750000 | 0 | JavaFoil+Calcfoil stall+Eppler ext transition
34 | 750000 | 0 | XFOIL ncrit=9
35 | 750000 | 0.1 | JavaFoil+Calcfoil stall+Eppler ext transition
36 | 750000 | 0.1 | XFOIL ncrit=9
37 | 750000 | 0.25 | JavaFoil+Calcfoil stall+Eppler ext transition
38 | 750000 | 0.25 | XFOIL ncrit=9
39 | 750000 | 0.5 | JavaFoil+Calcfoil stall+Eppler ext transition
40 | 750000 | 0.5 | XFOIL ncrit=9
41 | 1000000 | 0 | JavaFoil+Calcfoil stall+Eppler ext transition
42 | 1000000 | 0 | XFOIL ncrit=9
43 | 1000000 | 0.1 | JavaFoil+Calcfoil stall+Eppler ext transition
44 | 1000000 | 0.1 | XFOIL ncrit=9
45 | 1000000 | 0.25 | JavaFoil+Calcfoil stall+Eppler ext transition
46 | 1000000 | 0.25 | XFOIL ncrit=9
47 | 1000000 | 0.5 | JavaFoil+Calcfoil stall+Eppler ext transition
48 | 1000000 | 0.5 | XFOIL ncrit=9
49 | 2000000 | 0 | JavaFoil+Calcfoil stall+Eppler ext transition
50 | 2000000 | 0 | XFOIL ncrit=9
51 | 2000000 | 0.1 | JavaFoil+Calcfoil stall+Eppler ext transition
52 | 2000000 | 0.1 | XFOIL ncrit=9
53 | 2000000 | 0.25 | JavaFoil+Calcfoil stall+Eppler ext transition
54 | 2000000 | 0.25 | XFOIL ncrit=9
55 | 2000000 | 0.5 | JavaFoil+Calcfoil stall+Eppler ext transition
56 | 2000000 | 0.5 | XFOIL ncrit=9
57 | 3000000 | 0 | JavaFoil+Calcfoil stall+Eppler ext transition
58 | 3000000 | 0 | XFOIL ncrit=9
59 | 3000000 | 0.1 | JavaFoil+Calcfoil stall+Eppler ext transition
60 | 3000000 | 0.1 | XFOIL ncrit=9
61 | 3000000 | 0.25 | JavaFoil+Calcfoil stall+Eppler ext transition
62 | 3000000 | 0.25 | XFOIL ncrit=9
63 | 3000000 | 0.5 | JavaFoil+Calcfoil stall+Eppler ext transition
64 | 3000000 | 0.5 | XFOIL ncrit=9
65 | 4000000 | 0 | JavaFoil+Calcfoil stall+Eppler ext transition
66 | 4000000 | 0 | XFOIL ncrit=9
67 | 4000000 | 0.1 | JavaFoil+Calcfoil stall+Eppler ext transition
68 | 4000000 | 0.1 | XFOIL ncrit=9
69 | 4000000 | 0.25 | JavaFoil+Calcfoil stall+Eppler ext transition
70 | 4000000 | 0.25 | XFOIL ncrit=9
71 | 4000000 | 0.5 | JavaFoil+Calcfoil stall+Eppler ext transition
72 | 4000000 | 0.5 | XFOIL ncrit=9
73 | 5000000 | 0 | JavaFoil+Calcfoil stall+Eppler ext transition
74 | 5000000 | 0 | XFOIL ncrit=9
75 | 5000000 | 0.1 | JavaFoil+Calcfoil stall+Eppler ext transition
76 | 5000000 | 0.1 | XFOIL ncrit=9
77 | 5000000 | 0.25 | JavaFoil+Calcfoil stall+Eppler ext transition
78 | 5000000 | 0.25 | XFOIL ncrit=9
79 | 5000000 | 0.5 | JavaFoil+Calcfoil stall+Eppler ext transition
80 | 5000000 | 0.5 | XFOIL ncrit=9
81 | 6000000 | 0 | JavaFoil+Calcfoil stall+Eppler ext transition
82 | 6000000 | 0 | XFOIL ncrit=9
83 | 6000000 | 0.1 | JavaFoil+Calcfoil stall+Eppler ext transition
84 | 6000000 | 0.1 | XFOIL ncrit=9
85 | 6000000 | 0.25 | JavaFoil+Calcfoil stall+Eppler ext transition
86 | 6000000 | 0.25 | XFOIL ncrit=9
87 | 6000000 | 0.5 | JavaFoil+Calcfoil stall+Eppler ext transition
88 | 6000000 | 0.5 | XFOIL ncrit=9
89 | 7000000 | 0 | JavaFoil+Calcfoil stall+Eppler ext transition
90 | 7000000 | 0 | XFOIL ncrit=9
91 | 7000000 | 0.1 | JavaFoil+Calcfoil stall+Eppler ext transition
92 | 7000000 | 0.1 | XFOIL ncrit=9
93 | 7000000 | 0.25 | JavaFoil+Calcfoil stall+Eppler ext transition
94 | 7000000 | 0.25 | XFOIL ncrit=9
95 | 7000000 | 0.5 | JavaFoil+Calcfoil stall+Eppler ext transition
96 | 7000000 | 0.5 | XFOIL ncrit=9
97 | 8000000 | 0 | JavaFoil+Calcfoil stall+Eppler ext transition
98 | 8000000 | 0 | XFOIL ncrit=9
99 | 8000000 | 0.1 | JavaFoil+Calcfoil stall+Eppler ext transition
100 | 8000000 | 0.1 | XFOIL ncrit=9
101 | 8000000 | 0.25 | JavaFoil+Calcfoil stall+Eppler ext transition
102 | 8000000 | 0.25 | XFOIL ncrit=9
103 | 8000000 | 0.5 | JavaFoil+Calcfoil stall+Eppler ext transition
104 | 8000000 | 0.5 | XFOIL ncrit=9
105 | 10000000 | 0 | JavaFoil+Calcfoil stall+Eppler ext transition
106 | 10000000 | 0 | XFOIL ncrit=9
107 | 10000000 | 0.1 | JavaFoil+Calcfoil stall+Eppler ext transition
108 | 10000000 | 0.1 | XFOIL ncrit=9
109 | 10000000 | 0.25 | JavaFoil+Calcfoil stall+Eppler ext transition
110 | 10000000 | 0.25 | XFOIL ncrit=9
111 | 10000000 | 0.5 | JavaFoil+Calcfoil stall+Eppler ext transition
112 | 10000000 | 0.5 | XFOIL ncrit=9
113 | 12000000 | 0 | JavaFoil+Calcfoil stall+Eppler ext transition
114 | 12000000 | 0 | XFOIL ncrit=9
115 | 12000000 | 0.1 | JavaFoil+Calcfoil stall+Eppler ext transition
116 | 12000000 | 0.1 | XFOIL ncrit=9
117 | 12000000 | 0.25 | JavaFoil+Calcfoil stall+Eppler ext transition
118 | 12000000 | 0.25 | XFOIL ncrit=9
119 | 12000000 | 0.5 | JavaFoil+Calcfoil stall+Eppler ext transition
120 | 12000000 | 0.5 | XFOIL ncrit=9
121 | 14000000 | 0 | JavaFoil+Calcfoil stall+Eppler ext transition
122 | 14000000 | 0 | XFOIL ncrit=9
123 | 14000000 | 0.1 | JavaFoil+Calcfoil stall+Eppler ext transition
124 | 14000000 | 0.1 | XFOIL ncrit=9
125 | 14000000 | 0.25 | JavaFoil+Calcfoil stall+Eppler ext transition
126 | 14000000 | 0.25 | XFOIL ncrit=9
127 | 14000000 | 0.5 | JavaFoil+Calcfoil stall+Eppler ext transition
128 | 14000000 | 0.5 | XFOIL ncrit=9
129 | 16000000 | 0 | JavaFoil+Calcfoil stall+Eppler ext transition
130 | 16000000 | 0 | XFOIL ncrit=9
131 | 16000000 | 0.1 | JavaFoil+Calcfoil stall+Eppler ext transition
132 | 16000000 | 0.1 | XFOIL ncrit=9
133 | 16000000 | 0.25 | JavaFoil+Calcfoil stall+Eppler ext transition
134 | 16000000 | 0.25 | XFOIL ncrit=9
135 | 16000000 | 0.5 | JavaFoil+Calcfoil stall+Eppler ext transition
136 | 16000000 | 0.5 | XFOIL ncrit=9
137 | 18000000 | 0 | JavaFoil+Calcfoil stall+Eppler ext transition
138 | 18000000 | 0 | XFOIL ncrit=9
139 | 18000000 | 0.1 | JavaFoil+Calcfoil stall+Eppler ext transition
140 | 18000000 | 0.1 | XFOIL ncrit=9
141 | 18000000 | 0.25 | JavaFoil+Calcfoil stall+Eppler ext transition
142 | 18000000 | 0.25 | XFOIL ncrit=9
143 | 18000000 | 0.5 | JavaFoil+Calcfoil stall+Eppler ext transition
144 | 18000000 | 0.5 | XFOIL ncrit=9
145 | 20000000 | 0 | JavaFoil+Calcfoil stall+Eppler ext transition
146 | 20000000 | 0 | XFOIL ncrit=9
147 | 20000000 | 0.1 | JavaFoil+Calcfoil stall+Eppler ext transition
148 | 20000000 | 0.1 | XFOIL ncrit=9
149 | 20000000 | 0.25 | JavaFoil+Calcfoil stall+Eppler ext transition
150 | 20000000 | 0.25 | XFOIL ncrit=9
151 | 20000000 | 0.5 | JavaFoil+Calcfoil stall+Eppler ext transition
152 | 20000000 | 0.5 | XFOIL ncrit=9

## 1. Re 50k Mach 0.00 (1)
BIGFOIL.COM POLAR EXPORT
SwallowP-30
Swallow P-30 |  |  |  | Cl Max: | 0.977 | at alpha= | 14.5 | deg
JavaFoil+Calcfoil stall+Eppler ext transition |  |  |  | L/D Max: | 19.176 | at alpha= | 3.5 | deg
Re: | 50000 |  |  | Cd Min: | 0.00967 | at alpha= | 1.5 | deg
Mach: | 0 |  |  | Cl=0 at alpha= | 1.1154 | deg
|  |  |  | @ Cl=0.1, Cd= | 0.010574
|  |  |  | @ Cl=0.4, Cd= | 0.041994
|  |  |  | @ Cl=0.6, Cd= | 0.054222
alpha (deg) | Cl | Cd | Cm | Cl/Cd
-14.5 | -0.486 | 0.25398 | 0.035 | -1.912
-14 | -0.505 | 0.23096 | 0.035 | -2.187
-13.5 | -0.524 | 0.2151 | 0.035 | -2.437
-13 | -0.543 | 0.19459 | 0.035 | -2.789
-12.5 | -0.56 | 0.17859 | 0.035 | -3.136
-12 | -0.576 | 0.16584 | 0.035 | -3.474
-11.5 | -0.59 | 0.14977 | 0.035 | -3.942
-11 | -0.603 | 0.13683 | 0.035 | -4.404
-10.5 | -0.612 | 0.12569 | 0.035 | -4.871
-10 | -0.619 | 0.11451 | 0.035 | -5.406
-9.5 | -0.623 | 0.1042 | 0.036 | -5.974
-9 | -0.623 | 0.09462 | 0.036 | -6.58
-8.5 | -0.619 | 0.08671 | 0.036 | -7.136
-8 | -0.611 | 0.07948 | 0.036 | -7.69
-7.5 | -0.6 | 0.07267 | 0.037 | -8.251
-7 | -0.584 | 0.06666 | 0.037 | -8.763
-6.5 | -0.565 | 0.06144 | 0.037 | -9.195
-6 | -0.542 | 0.0566 | 0.038 | -9.579
-5.5 | -0.516 | 0.0525 | 0.039 | -9.831
-5 | -0.487 | 0.04875 | 0.04 | -9.991
-4.5 | -0.455 | 0.04622 | 0.043 | -9.846
-4 | -0.421 | 0.04313 | 0.042 | -9.751
-3.5 | -0.384 | 0.03973 | 0.042 | -9.669
-3 | -0.345 | 0.03853 | 0.041 | -8.958
-2.5 | -0.305 | 0.03684 | 0.041 | -8.283
-2 | -0.265 | 0.03524 | 0.04 | -7.507
-1.5 | -0.223 | 0.03406 | 0.039 | -6.558
-1 | -0.182 | 0.03317 | 0.039 | -5.479
-0.5 | -0.14 | 0.03254 | 0.038 | -4.29
0 | -0.112 | 0.0123 | 0.038 | -9.071
0.5 | -0.062 | 0.01205 | 0.038 | -5.173
1 | -0.012 | 0.01346 | 0.037 | -0.917
1.5 | 0.04 | 0.00967 | 0.04 | 4.09
2 | 0.091 | 0.01044 | 0.041 | 8.726
2.5 | 0.142 | 0.0112 | 0.042 | 12.717
3 | 0.194 | 0.01193 | 0.042 | 16.223
3.5 | 0.244 | 0.01274 | 0.042 | 19.176
4 | 0.256 | 0.03092 | 0.028 | 8.289
4.5 | 0.301 | 0.03756 | 0.042 | 8.013
5 | 0.346 | 0.03877 | 0.041 | 8.913
5.5 | 0.39 | 0.04163 | 0.04 | 9.372
6 | 0.434 | 0.04323 | 0.039 | 10.05
6.5 | 0.479 | 0.0464 | 0.038 | 10.33
7 | 0.524 | 0.04913 | 0.038 | 10.66
7.5 | 0.568 | 0.0518 | 0.037 | 10.969
8 | 0.612 | 0.05513 | 0.036 | 11.107
8.5 | 0.656 | 0.05754 | 0.035 | 11.398
9 | 0.699 | 0.06155 | 0.034 | 11.364
9.5 | 0.743 | 0.06531 | 0.034 | 11.375
10 | 0.786 | 0.06944 | 0.033 | 11.313
10.5 | 0.827 | 0.07602 | 0.032 | 10.884
11 | 0.92 | 0.05691 | 0.043 | 16.161
11.5 | 0.948 | 0.06217 | 0.041 | 15.243
12 | 0.912 | 0.08881 | 0.023 | 10.265
12.5 | 0.934 | 0.09623 | 0.022 | 9.707
13 | 0.952 | 0.12873 | 0.02 | 7.394
13.5 | 0.966 | 0.11146 | 0.02 | 8.663
14 | 0.974 | 0.12032 | 0.019 | 8.096
14.5 | 0.977 | 0.13004 | 0.018 | 7.517
15 | 0.976 | 0.13996 | 0.017 | 6.972
15.5 | 0.969 | 0.15035 | 0.017 | 6.448
16 | 0.958 | 0.16167 | 0.016 | 5.928
16.5 | 0.943 | 0.17438 | 0.016 | 5.41
17 | 0.924 | 0.18947 | 0.015 | 4.879
17.5 | 0.902 | 0.20432 | 0.014 | 4.417
18 | 0.878 | 0.21854 | 0.014 | 4.016
18.5 | 0.851 | 0.23662 | 0.013 | 3.596
19 | 0.822 | 0.25406 | 0.013 | 3.236
19.5 | 0.793 | 0.27055 | 0.012 | 2.929

## 2. Re 50k Mach 0.00 (2)
BIGFOIL.COM POLAR EXPORT
SwallowP-30
Swallow P-30 |  |  |  | Cl Max: | 0.9243 | at alpha= | 9.5 | deg
XFOIL ncrit=9 |  |  |  | L/D Max: | 25.04 | at alpha= | 5.5 | deg
Re: | 50000 |  |  | Cd Min: | 0.02426 | at alpha= | 4.5 | deg
Mach: | 0 |  |  | Cl=0 at alpha= | -0.56131 | deg
|  |  |  | @ Cl=0.1, Cd= | 0.02747
|  |  |  | @ Cl=0.4, Cd= | 0.026557
|  |  |  | @ Cl=0.6, Cd= | 0.024469
alpha (deg) | Cl | Cd | Cm | Cl/Cd
-20 | -0.9393 | 0.27054 | 0.1328 | -3.4719
-19.5 | -0.9221 | 0.26385 | 0.1292 | -3.4948
-19 | -0.9051 | 0.25771 | 0.1253 | -3.5121
-18.5 | -0.8883 | 0.25188 | 0.1213 | -3.5267
-18 | -0.8721 | 0.24693 | 0.117 | -3.5318
-17.5 | -0.8592 | 0.24498 | 0.1117 | -3.5072
-17 | -0.8532 | 0.24689 | 0.1057 | -3.4558
-16.5 | -0.8264 | 0.23022 | 0.1042 | -3.5896
-16 | -0.8059 | 0.2204 | 0.102 | -3.6565
-15.5 | -0.7892 | 0.21361 | 0.0987 | -3.6946
-15 | -0.7737 | 0.20737 | 0.0949 | -3.731
-14.5 | -0.7613 | 0.20262 | 0.0905 | -3.7573
-14 | -0.7566 | 0.20087 | 0.0847 | -3.7666
-13.5 | -0.7569 | 0.19959 | 0.0786 | -3.7923
-13 | -0.7169 | 0.17998 | 0.0806 | -3.9832
-12.5 | -0.7021 | 0.17246 | 0.0777 | -4.0711
-12 | -0.6913 | 0.16591 | 0.074 | -4.1667
-11.5 | -0.691 | 0.16227 | 0.0683 | -4.2583
-11 | -0.676 | 0.15238 | 0.066 | -4.4363
-10.5 | -0.6589 | 0.1433 | 0.0646 | -4.598
-10 | -0.6547 | 0.13698 | 0.0603 | -4.7795
-9.5 | -0.6641 | 0.13288 | 0.0533 | -4.9977
-9 | -0.6405 | 0.12107 | 0.0539 | -5.2903
-8.5 | -0.6363 | 0.11365 | 0.0502 | -5.5988
-8 | -0.651 | 0.10889 | 0.0453 | -5.9785
-7.5 | -0.6395 | 0.09954 | 0.0442 | -6.4246
-7 | -0.6323 | 0.09292 | 0.0421 | -6.8048
-5.5 | -0.5814 | 0.07133 | 0.0393 | -8.1508
-5 | -0.5557 | 0.06314 | 0.0399 | -8.8011
-4.5 | -0.5322 | 0.05547 | 0.0413 | -9.5944
-4 | -0.52 | 0.04666 | 0.0457 | -11.1444
-3.5 | -0.4981 | 0.03876 | 0.0482 | -12.8509
-3 | -0.4203 | 0.03196 | 0.0411 | -13.1508
-2.5 | -0.3473 | 0.03111 | 0.0377 | -11.1636
-2 | -0.2436 | 0.03301 | 0.0329 | -7.3796
-1.5 | -0.1709 | 0.03152 | 0.0329 | -5.422
-1 | -0.1016 | 0.03001 | 0.0321 | -3.3855
-0.5 | 0.0142 | 0.02817 | 0.0223 | 0.50408
0 | 0.0877 | 0.02754 | 0.019 | 3.1845
0.5 | 0.1316 | 0.02729 | 0.0221 | 4.8223
1 | 0.1689 | 0.0269 | 0.027 | 6.2788
1.5 | 0.3454 | 0.02622 | 0.0083 | 13.1732
2 | 0.3896 | 0.02657 | 0.0112 | 14.6632
2.5 | 0.4302 | 0.02652 | 0.0154 | 16.2217
3 | 0.4705 | 0.02619 | 0.02 | 17.9649
3.5 | 0.5088 | 0.02524 | 0.0258 | 20.1585
4 | 0.5483 | 0.02427 | 0.0314 | 22.5917
4.5 | 0.5924 | 0.02426 | 0.0348 | 24.4188
5 | 0.6407 | 0.02559 | 0.0361 | 25.0371
5.5 | 0.6891 | 0.02752 | 0.0369 | 25.04
6 | 0.7366 | 0.02989 | 0.0377 | 24.6437
6.5 | 0.7829 | 0.03392 | 0.0369 | 23.0808
7 | 0.8227 | 0.04049 | 0.0339 | 20.3186
7.5 | 0.8327 | 0.05421 | 0.0249 | 15.3606
8 | 0.8092 | 0.07035 | 0.0155 | 11.5025
8.5 | 0.8854 | 0.05934 | 0.0292 | 14.9208
9 | 0.8921 | 0.0645 | 0.0293 | 13.831
9.5 | 0.9243 | 0.06258 | 0.0344 | 14.7699
10 | 0.8987 | 0.07316 | 0.0313 | 12.284
11 | 0.8698 | 0.08308 | 0.0348 | 10.4694

## 3. Re 50k Mach 0.10 (1)
BIGFOIL.COM POLAR EXPORT
SwallowP-30
Swallow P-30 |  |  |  | Cl Max: | 0.97 | at alpha= | 14 | deg
JavaFoil+Calcfoil stall+Eppler ext transition |  |  |  | L/D Max: | 16.143 | at alpha= | 3 | deg
Re: | 50000 |  |  | Cd Min: | 0.00977 | at alpha= | 1.5 | deg
Mach: | 0.1 |  |  | Cl=0 at alpha= | 1.1154 | deg
|  |  |  | @ Cl=0.1, Cd= | 0.010743
|  |  |  | @ Cl=0.4, Cd= | 0.042046
|  |  |  | @ Cl=0.6, Cd= | 0.053998
alpha (deg) | Cl | Cd | Cm | Cl/Cd
-14 | -0.47 | 0.25083 | 0.035 | -1.872
-13.5 | -0.491 | 0.22823 | 0.035 | -2.153
-13 | -0.513 | 0.20884 | 0.035 | -2.455
-12.5 | -0.533 | 0.1912 | 0.035 | -2.788
-12 | -0.552 | 0.1731 | 0.035 | -3.19
-11.5 | -0.57 | 0.15865 | 0.035 | -3.59
-11 | -0.585 | 0.14422 | 0.035 | -4.055
-10.5 | -0.597 | 0.12969 | 0.035 | -4.605
-10 | -0.607 | 0.11778 | 0.035 | -5.152
-9.5 | -0.613 | 0.10695 | 0.035 | -5.731
-9 | -0.615 | 0.09799 | 0.036 | -6.279
-8.5 | -0.614 | 0.08853 | 0.036 | -6.931
-8 | -0.608 | 0.08046 | 0.036 | -7.554
-7.5 | -0.598 | 0.07343 | 0.037 | -8.139
-7 | -0.583 | 0.0677 | 0.037 | -8.618
-6.5 | -0.565 | 0.06192 | 0.037 | -9.126
-6 | -0.543 | 0.05714 | 0.038 | -9.503
-5.5 | -0.517 | 0.05281 | 0.039 | -9.799
-5 | -0.489 | 0.0491 | 0.04 | -9.953
-4.5 | -0.457 | 0.04609 | 0.043 | -9.91
-4 | -0.422 | 0.04324 | 0.043 | -9.768
-3.5 | -0.386 | 0.03992 | 0.043 | -9.667
-3 | -0.347 | 0.03865 | 0.041 | -8.972
-2.5 | -0.307 | 0.03694 | 0.041 | -8.302
-2 | -0.266 | 0.03527 | 0.04 | -7.539
-1.5 | -0.224 | 0.03411 | 0.039 | -6.58
-1 | -0.183 | 0.03321 | 0.039 | -5.499
-0.5 | -0.14 | 0.03256 | 0.039 | -4.308
0 | -0.112 | 0.01246 | 0.038 | -8.991
0.5 | -0.063 | 0.01216 | 0.038 | -5.142
1 | -0.012 | 0.01291 | 0.037 | -0.968
1.5 | 0.04 | 0.00977 | 0.04 | 4.053
2 | 0.091 | 0.01063 | 0.041 | 8.579
2.5 | 0.143 | 0.01128 | 0.042 | 12.67
3 | 0.194 | 0.01203 | 0.042 | 16.143
3.5 | 0.213 | 0.0294 | 0.028 | 7.233
4 | 0.258 | 0.03098 | 0.028 | 8.312
4.5 | 0.302 | 0.03765 | 0.042 | 8.033
5 | 0.347 | 0.03953 | 0.041 | 8.784
5.5 | 0.392 | 0.04176 | 0.04 | 9.389
6 | 0.437 | 0.04337 | 0.039 | 10.067
6.5 | 0.482 | 0.04653 | 0.039 | 10.35
7 | 0.526 | 0.04933 | 0.038 | 10.666
7.5 | 0.571 | 0.05181 | 0.037 | 11.014
8 | 0.615 | 0.05513 | 0.036 | 11.154
8.5 | 0.659 | 0.05781 | 0.035 | 11.396
9 | 0.702 | 0.0615 | 0.034 | 11.419
9.5 | 0.746 | 0.06574 | 0.034 | 11.349
10 | 0.789 | 0.0699 | 0.033 | 11.286
10.5 | 0.831 | 0.07664 | 0.032 | 10.839
11 | 0.921 | 0.05811 | 0.043 | 15.852
11.5 | 0.948 | 0.06378 | 0.041 | 14.859
12 | 0.913 | 0.08925 | 0.023 | 10.234
12.5 | 0.935 | 0.09713 | 0.022 | 9.625
13 | 0.951 | 0.13084 | 0.02 | 7.27
13.5 | 0.963 | 0.11288 | 0.02 | 8.533
14 | 0.97 | 0.12219 | 0.019 | 7.935
14.5 | 0.97 | 0.13121 | 0.018 | 7.394
15 | 0.966 | 0.143 | 0.018 | 6.753
15.5 | 0.956 | 0.15407 | 0.017 | 6.203
16 | 0.941 | 0.16622 | 0.016 | 5.661
16.5 | 0.922 | 0.17996 | 0.016 | 5.122
17 | 0.899 | 0.19659 | 0.015 | 4.571
17.5 | 0.872 | 0.21293 | 0.014 | 4.096
18 | 0.843 | 0.22851 | 0.014 | 3.689
18.5 | 0.812 | 0.24843 | 0.013 | 3.267
19 | 0.779 | 0.26792 | 0.013 | 2.906

## 4. Re 50k Mach 0.10 (2)
BIGFOIL.COM POLAR EXPORT
SwallowP-30
Swallow P-30 |  |  |  | Cl Max: | 0.8251 | at alpha= | 7 | deg
XFOIL ncrit=9 |  |  |  | L/D Max: | 24.9826 | at alpha= | 5 | deg
Re: | 50000 |  |  | Cd Min: | 0.02421 | at alpha= | 4 | deg
Mach: | 0.1 |  |  | Cl=0 at alpha= | -0.5678 | deg
|  |  |  | @ Cl=0.1, Cd= | 0.027606
|  |  |  | @ Cl=0.4, Cd= | 0.026595
|  |  |  | @ Cl=0.6, Cd= | 0.024625
alpha (deg) | Cl | Cd | Cm | Cl/Cd
-20 | -0.9429 | 0.27124 | 0.1338 | -3.4763
-19.5 | -0.9256 | 0.26467 | 0.1301 | -3.4972
-19 | -0.9085 | 0.25853 | 0.1262 | -3.5141
-18.5 | -0.8915 | 0.25274 | 0.1221 | -3.5273
-18 | -0.8754 | 0.24804 | 0.1176 | -3.5293
-17.5 | -0.863 | 0.24666 | 0.1122 | -3.4987
-17 | -0.8575 | 0.24885 | 0.1062 | -3.4459
-16.5 | -0.8274 | 0.22967 | 0.1054 | -3.6026
-16 | -0.808 | 0.22088 | 0.1028 | -3.6581
-15.5 | -0.7913 | 0.21416 | 0.0993 | -3.6949
-15 | -0.7758 | 0.20802 | 0.0955 | -3.7294
-14.5 | -0.7639 | 0.20369 | 0.0909 | -3.7503
-14 | -0.7599 | 0.20229 | 0.085 | -3.7565
-13 | -0.7174 | 0.18026 | 0.0813 | -3.9798
-12.5 | -0.7029 | 0.1729 | 0.0782 | -4.0654
-12 | -0.6926 | 0.16661 | 0.0743 | -4.157
-11.5 | -0.6938 | 0.16345 | 0.0682 | -4.2447
-11 | -0.6722 | 0.15177 | 0.0673 | -4.4291
-10.5 | -0.6588 | 0.14372 | 0.065 | -4.5839
-10 | -0.6563 | 0.13784 | 0.0603 | -4.7613
-9.5 | -0.667 | 0.13399 | 0.053 | -4.978
-9 | -0.6381 | 0.12126 | 0.0546 | -5.2622
-8.5 | -0.6364 | 0.11424 | 0.0503 | -5.5707
-8 | -0.6539 | 0.11007 | 0.045 | -5.9408
-7.5 | -0.6358 | 0.09952 | 0.0449 | -6.3887
-7 | -0.6341 | 0.09405 | 0.0418 | -6.7422
-6.5 | -0.6175 | 0.08503 | 0.0414 | -7.2621
-6 | -0.6015 | 0.07794 | 0.0403 | -7.7175
-5.5 | -0.5815 | 0.07089 | 0.0396 | -8.2028
-5 | -0.5561 | 0.0631 | 0.04 | -8.813
-4.5 | -0.5329 | 0.05555 | 0.0413 | -9.5932
-4 | -0.5212 | 0.04676 | 0.0458 | -11.1463
-3.5 | -0.4997 | 0.03892 | 0.0482 | -12.8392
-3 | -0.4205 | 0.03215 | 0.0411 | -13.0793
-2.5 | -0.3495 | 0.03134 | 0.038 | -11.1519
-2 | -0.2442 | 0.03319 | 0.0328 | -7.3576
-1.5 | -0.1719 | 0.03171 | 0.033 | -5.421
-1 | -0.102 | 0.03017 | 0.0321 | -3.3808
-0.5 | 0.016 | 0.0283 | 0.0218 | 0.56537
0 | 0.0893 | 0.02767 | 0.0189 | 3.2273
0.5 | 0.1343 | 0.0274 | 0.0216 | 4.9015
1 | 0.1724 | 0.02705 | 0.0262 | 6.3734
1.5 | 0.3469 | 0.0263 | 0.0085 | 13.1901
2 | 0.3913 | 0.02661 | 0.0115 | 14.705
2.5 | 0.4323 | 0.02654 | 0.0157 | 16.2886
3 | 0.4725 | 0.02615 | 0.0206 | 18.0688
3.5 | 0.5113 | 0.02519 | 0.0264 | 20.2977
4 | 0.5509 | 0.02421 | 0.0321 | 22.7551
4.5 | 0.5972 | 0.02455 | 0.0347 | 24.3259
5 | 0.6453 | 0.02583 | 0.0362 | 24.9826
5.5 | 0.6943 | 0.02799 | 0.0368 | 24.8053
6 | 0.7417 | 0.03033 | 0.0377 | 24.4543
6.5 | 0.7878 | 0.03489 | 0.0363 | 22.5795
7 | 0.8251 | 0.04231 | 0.0326 | 19.5013
7.5 | 0.8221 | 0.05832 | 0.0216 | 14.0964

## 5. Re 50k Mach 0.25 (1)
BIGFOIL.COM POLAR EXPORT
SwallowP-30
Swallow P-30 |  |  |  | Cl Max: | 0.939 | at alpha= | 13 | deg
JavaFoil+Calcfoil stall+Eppler ext transition |  |  |  | L/D Max: | 15.895 | at alpha= | 3 | deg
Re: | 50000 |  |  | Cd Min: | 0.00957 | at alpha= | 1 | deg
Mach: | 0.25 |  |  | Cl=0 at alpha= | 1.1296 | deg
|  |  |  | @ Cl=0.1, Cd= | 0.011064
|  |  |  | @ Cl=0.4, Cd= | 0.042076
|  |  |  | @ Cl=0.6, Cd= | 0.65016
alpha (deg) | Cl | Cd | Cm | Cl/Cd
-12.5 | -0.28 | 0.38187 | 0.035 | -0.733
-12 | -0.332 | 0.31226 | 0.034 | -1.064
-11.5 | -0.38 | 0.25164 | 0.034 | -1.512
-11 | -0.425 | 0.21204 | 0.034 | -2.003
-10.5 | -0.465 | 0.17873 | 0.034 | -2.6
-10 | -0.499 | 0.15536 | 0.034 | -3.214
-9.5 | -0.528 | 0.13573 | 0.035 | -3.893
-9 | -0.551 | 0.11937 | 0.035 | -4.617
-8.5 | -0.567 | 0.10479 | 0.035 | -5.411
-8 | -0.576 | 0.09162 | 0.035 | -6.287
-7.5 | -0.578 | 0.082 | 0.036 | -7.048
-7 | -0.573 | 0.07351 | 0.037 | -7.798
-6.5 | -0.562 | 0.06637 | 0.037 | -8.47
-6 | -0.545 | 0.06022 | 0.038 | -9.053
-5.5 | -0.523 | 0.05505 | 0.039 | -9.504
-5 | -0.497 | 0.05054 | 0.04 | -9.829
-4.5 | -0.466 | 0.0472 | 0.043 | -9.876
-4 | -0.432 | 0.04428 | 0.043 | -9.759
-3.5 | -0.395 | 0.04154 | 0.042 | -9.519
-3 | -0.356 | 0.03917 | 0.042 | -9.08
-2.5 | -0.315 | 0.03722 | 0.041 | -8.453
-2 | -0.273 | 0.03558 | 0.041 | -7.67
-1.5 | -0.23 | 0.03429 | 0.04 | -6.722
-1 | -0.188 | 0.03338 | 0.04 | -5.618
-0.5 | -0.144 | 0.0327 | 0.039 | -4.406
0 | -0.115 | 0.01245 | 0.039 | -9.258
0.5 | -0.064 | 0.01279 | 0.038 | -4.994
1 | -0.014 | 0.00957 | 0.041 | -1.422
1.5 | 0.04 | 0.01043 | 0.041 | 3.842
2 | 0.093 | 0.01097 | 0.041 | 8.502
2.5 | 0.146 | 0.01168 | 0.042 | 12.505
3 | 0.199 | 0.01249 | 0.043 | 15.895
3.5 | 0.218 | 0.02963 | 0.029 | 7.369
4 | 0.264 | 0.03124 | 0.029 | 8.462
4.5 | 0.31 | 0.03795 | 0.043 | 8.18
5 | 0.356 | 0.03912 | 0.042 | 9.11
5.5 | 0.402 | 0.04221 | 0.041 | 9.531
6 | 0.448 | 0.04369 | 0.04 | 10.254
6.5 | 0.494 | 0.04708 | 0.039 | 10.488
7 | 0.539 | 0.05016 | 0.039 | 10.753
7.5 | 0.585 | 0.05264 | 0.038 | 11.11
8 | 0.63 | 0.05508 | 0.037 | 11.436
8.5 | 0.674 | 0.05878 | 0.036 | 11.474
9 | 0.719 | 0.06301 | 0.035 | 11.413
9.5 | 0.763 | 0.06719 | 0.035 | 11.354
10 | 0.806 | 0.07245 | 0.034 | 11.123
10.5 | 0.849 | 0.0786 | 0.033 | 10.796
11 | 0.889 | 0.07787 | 0.035 | 11.418
11.5 | 0.916 | 0.08404 | 0.034 | 10.904
12 | 0.92 | 0.0925 | 0.023 | 9.942
12.5 | 0.933 | 0.10088 | 0.022 | 9.252
13 | 0.939 | 0.14465 | 0.021 | 6.493
13.5 | 0.937 | 0.12075 | 0.02 | 7.76
14 | 0.926 | 0.133 | 0.019 | 6.96
14.5 | 0.905 | 0.14739 | 0.018 | 6.139
15 | 0.874 | 0.16301 | 0.017 | 5.365
15.5 | 0.835 | 0.18041 | 0.016 | 4.627
16 | 0.787 | 0.20069 | 0.016 | 3.919
16.5 | 0.73 | 0.2268 | 0.015 | 3.22
17 | 0.667 | 0.26209 | 0.014 | 2.546
17.5 | 0.598 | 0.30266 | 0.014 | 1.977
18 | 0.525 | 0.65016 | 0.015 | 0.807

## 6. Re 50k Mach 0.25 (2)
BIGFOIL.COM POLAR EXPORT
SwallowP-30
Swallow P-30 |  |  |  | Cl Max: | 0.8072 | at alpha= | 6.5 | deg
XFOIL ncrit=9 |  |  |  | L/D Max: | 24.2337 | at alpha= | 5 | deg
Re: | 50000 |  |  | Cd Min: | 0.02483 | at alpha= | 4 | deg
Mach: | 0.25 |  |  | Cl=0 at alpha= | -0.57695 | deg
|  |  |  | @ Cl=0.1, Cd= | 0.028409
|  |  |  | @ Cl=0.4, Cd= | 0.027038
|  |  |  | @ Cl=0.6, Cd= | 0.02539
alpha (deg) | Cl | Cd | Cm | Cl/Cd
-20 | -0.9638 | 0.2759 | 0.1395 | -3.4933
-19.5 | -0.9458 | 0.26953 | 0.1353 | -3.5091
-19 | -0.9279 | 0.26346 | 0.1311 | -3.522
-18.5 | -0.9104 | 0.25823 | 0.1265 | -3.5255
-18 | -0.8955 | 0.25587 | 0.1211 | -3.4998
-17.5 | -0.8862 | 0.25721 | 0.1151 | -3.4454
-17 | -0.8629 | 0.24359 | 0.1123 | -3.5424
-16.5 | -0.8391 | 0.23109 | 0.1104 | -3.6311
-16 | -0.8208 | 0.22396 | 0.1068 | -3.6649
-15.5 | -0.8037 | 0.21756 | 0.1029 | -3.6942
-15 | -0.7889 | 0.2126 | 0.0983 | -3.7107
-14.5 | -0.7811 | 0.21091 | 0.0926 | -3.7035
-14 | -0.7794 | 0.21038 | 0.0863 | -3.7047
-13.5 | -0.7395 | 0.19012 | 0.0875 | -3.8896
-13 | -0.7226 | 0.18239 | 0.0845 | -3.9618
-12.5 | -0.7091 | 0.17575 | 0.0806 | -4.0347
-12 | -0.7046 | 0.17197 | 0.0751 | -4.0972
-11.5 | -0.6897 | 0.16274 | 0.0721 | -4.238
-11 | -0.6698 | 0.1531 | 0.0707 | -4.3749
-10.5 | -0.6632 | 0.147 | 0.0663 | -4.5116
-10 | -0.6704 | 0.14359 | 0.0595 | -4.6688
-9.5 | -0.6412 | 0.13063 | 0.0603 | -4.9085
-9 | -0.6356 | 0.12362 | 0.0564 | -5.1416
-8.5 | -0.6493 | 0.11923 | 0.0487 | -5.4458
-8 | -0.6254 | 0.1079 | 0.0491 | -5.7961
-7.5 | -0.6339 | 0.10236 | 0.0455 | -6.1928
-6.5 | -0.6199 | 0.08768 | 0.0413 | -7.07
-6 | -0.6015 | 0.07908 | 0.041 | -7.6062
-5 | -0.56 | 0.06411 | 0.0402 | -8.735
-4 | -0.5284 | 0.04685 | 0.0465 | -11.2785
-3.5 | -0.4922 | 0.03847 | 0.0458 | -12.7944
-3 | -0.429 | 0.03349 | 0.0423 | -12.8098
-2.5 | -0.3592 | 0.03238 | 0.0391 | -11.0933
-2 | -0.2506 | 0.03426 | 0.0332 | -7.3147
-1.5 | -0.1763 | 0.03267 | 0.0331 | -5.3964
-1 | -0.1061 | 0.03111 | 0.0327 | -3.4105
-0.5 | 0.0193 | 0.02908 | 0.0211 | 0.66369
0 | 0.0988 | 0.02842 | 0.0177 | 3.4764
0.5 | 0.1433 | 0.028 | 0.0214 | 5.1179
1 | 0.1828 | 0.02763 | 0.0261 | 6.616
1.5 | 0.3621 | 0.02695 | 0.0075 | 13.436
2 | 0.405 | 0.02705 | 0.0118 | 14.9723
2.5 | 0.4466 | 0.02686 | 0.0166 | 16.627
3 | 0.4875 | 0.02622 | 0.0221 | 18.5927
3.5 | 0.5273 | 0.02515 | 0.0286 | 20.9662
4 | 0.572 | 0.02483 | 0.033 | 23.0366
4.5 | 0.6215 | 0.02582 | 0.0348 | 24.0705
5 | 0.672 | 0.02773 | 0.0358 | 24.2337
5.5 | 0.722 | 0.03054 | 0.036 | 23.6411
6 | 0.7694 | 0.03455 | 0.0353 | 22.2692
6.5 | 0.8072 | 0.04231 | 0.0309 | 19.0782
7 | 0.8035 | 0.05787 | 0.0196 | 13.8846
7.5 | 0.7886 | 0.07089 | 0.0129 | 11.1243
8 | 0.7173 | 0.08689 | 0.0051 | 8.2553

## 7. Re 50k Mach 0.50 (1)
BIGFOIL.COM POLAR EXPORT
SwallowP-30
Swallow P-30 |  |  |  | Cl Max: | 1.012 | at alpha= | 20 | deg
JavaFoil+Calcfoil stall+Eppler ext transition |  |  |  | L/D Max: | 12.004 | at alpha= | 2.5 | deg
Re: | 50000 |  |  | Cd Min: | 0.0114 | at alpha= | 1 | deg
Mach: | 0.5 |  |  | Cl=0 at alpha= | 1.1271 | deg
|  |  |  | @ Cl=0.1, Cd= | 0.012548
|  |  |  | @ Cl=0.4, Cd= | 0.041168
|  |  |  | @ Cl=0.6, Cd= | 0.054519
alpha (deg) | Cl | Cd | Cm | Cl/Cd
-20 | -0.904 | 0.34953 | 0.072 | -2.586
-19.5 | -0.886 | 0.35166 | 0.072 | -2.521
-19 | -0.869 | 0.34924 | 0.071 | -2.488
-18.5 | -0.848 | 0.33748 | 0.066 | -2.511
-18 | -0.827 | 0.31558 | 0.062 | -2.622
-17.5 | -0.809 | 0.31364 | 0.061 | -2.579
-17 | -0.79 | 0.3012 | 0.059 | -2.623
-16.5 | -0.772 | 0.302 | 0.059 | -2.555
-16 | -0.753 | 0.29601 | 0.058 | -2.543
-15.5 | -0.734 | 0.29536 | 0.057 | -2.485
-15 | -0.715 | 0.29235 | 0.057 | -2.445
-14.5 | -0.696 | 0.28366 | 0.056 | -2.452
-14 | -0.676 | 0.27445 | 0.056 | -2.464
-13.5 | -0.657 | 0.26957 | 0.055 | -2.436
-13 | -0.637 | 0.27018 | 0.054 | -2.357
-12.5 | -0.617 | 0.27179 | 0.054 | -2.269
-12 | -0.596 | 0.26582 | 0.053 | -2.244
-11.5 | -0.576 | 0.25489 | 0.052 | -2.26
-11 | -0.555 | 0.26052 | 0.051 | -2.132
-10.5 | -0.535 | 0.23968 | 0.052 | -2.231
-10 | -0.514 | 0.25414 | 0.051 | -2.022
-9.5 | -0.493 | 0.23965 | 0.05 | -2.056
-9 | -0.471 | 0.24509 | 0.05 | -1.923
-8.5 | -0.45 | 0.23 | 0.049 | -1.955
-8 | -0.428 | 0.19211 | 0.048 | -2.227
-7.5 | -0.405 | 0.17192 | 0.039 | -2.353
-7 | -0.382 | 0.16036 | 0.036 | -2.384
-6.5 | -0.36 | 0.15642 | 0.034 | -2.301
-6 | -0.338 | 0.15328 | 0.033 | -2.202
-5.5 | -0.315 | 0.15186 | 0.033 | -2.074
-5 | -0.473 | 0.07231 | 0.04 | -6.548
-4.5 | -0.485 | 0.05831 | 0.044 | -8.315
-4 | -0.466 | 0.0516 | 0.046 | -9.03
-3.5 | -0.434 | 0.04613 | 0.046 | -9.405
-3 | -0.393 | 0.04271 | 0.045 | -9.198
-2.5 | -0.349 | 0.03962 | 0.045 | -8.795
-2 | -0.303 | 0.03721 | 0.044 | -8.142
-1.5 | -0.256 | 0.0355 | 0.043 | -7.22
-1 | -0.209 | 0.03419 | 0.043 | -6.109
-0.5 | -0.161 | 0.03338 | 0.042 | -4.813
0 | -0.125 | 0.01539 | 0.041 | -8.139
0.5 | -0.07 | 0.01529 | 0.041 | -4.568
1 | -0.015 | 0.0114 | 0.044 | -1.293
1.5 | 0.044 | 0.01194 | 0.044 | 3.68
2 | 0.102 | 0.01257 | 0.044 | 8.145
2.5 | 0.161 | 0.01337 | 0.045 | 12.004
3 | 0.192 | 0.0291 | 0.031 | 6.597
3.5 | 0.243 | 0.03072 | 0.031 | 7.917
4 | 0.294 | 0.03248 | 0.031 | 9.057
4.5 | 0.345 | 0.0346 | 0.031 | 9.978
5 | 0.396 | 0.0409 | 0.047 | 9.68
5.5 | 0.446 | 0.04425 | 0.046 | 10.09
6 | 0.496 | 0.04665 | 0.044 | 10.637
6.5 | 0.546 | 0.04944 | 0.043 | 11.043
7 | 0.595 | 0.05429 | 0.042 | 10.957
7.5 | 0.643 | 0.05649 | 0.042 | 11.384
8 | 0.69 | 0.06077 | 0.041 | 11.354
8.5 | 0.735 | 0.06615 | 0.04 | 11.117
9 | 0.779 | 0.07133 | 0.039 | 10.919
9.5 | 0.82 | 0.0777 | 0.038 | 10.557
10 | 0.858 | 0.08944 | 0.037 | 9.592
10.5 | 0.898 | 0.09255 | 0.039 | 9.706
11 | 0.865 | 0.09871 | 0.026 | 8.759
11.5 | 0.539 | 0.18351 | 0.02 | 2.94
12 | 0.566 | 0.19286 | 0.02 | 2.937
12.5 | 0.593 | 0.19676 | 0.02 | 3.016
13 | 0.621 | 0.20391 | 0.021 | 3.043
13.5 | 0.648 | 0.20982 | 0.021 | 3.088
14 | 0.676 | 0.23036 | 0.023 | 2.934
14.5 | 0.71 | 0.38724 | 0.029 | 1.834
15 | 0.738 | 0.34067 | 0.029 | 2.167
15.5 | 0.766 | 0.3458 | 0.028 | 2.214
16 | 0.793 | 0.34483 | 0.028 | 2.3
16.5 | 0.821 | 0.36258 | 0.027 | 2.263
17 | 0.848 | 0.35575 | 0.026 | 2.383
17.5 | 0.875 | 0.37148 | 0.026 | 2.356
18 | 0.903 | 0.38231 | 0.025 | 2.361
18.5 | 0.929 | 0.43192 | 0.024 | 2.151
19 | 0.957 | 0.43546 | 0.023 | 2.197
19.5 | 0.984 | 0.43986 | 0.023 | 2.237
20 | 1.012 | 0.39594 | 0.022 | 2.556

## 8. Re 50k Mach 0.50 (2)
BIGFOIL.COM POLAR EXPORT
SwallowP-30
Swallow P-30 |  |  |  | Cl Max: | 0.9024 | at alpha= | 20 | deg
XFOIL ncrit=9 |  |  |  | L/D Max: | 20.7442 | at alpha= | 3.5 | deg
Re: | 50000 |  |  | Cd Min: | 0.02779 | at alpha= | 2.5 | deg
Mach: | 0.5 |  |  | Cl=0 at alpha= | -0.57891 | deg
|  |  |  | @ Cl=0.1, Cd= | 0.031655
|  |  |  | @ Cl=0.4, Cd= | 0.029204
|  |  |  | @ Cl=0.6, Cd= | 0.029179
alpha (deg) | Cl | Cd | Cm | Cl/Cd
-20 | -1.0683 | 0.30808 | 0.1632 | -3.4676
-19.5 | -1.0495 | 0.30655 | 0.1565 | -3.4236
-18.5 | -1.0031 | 0.28496 | 0.1473 | -3.5201
-18 | -0.9786 | 0.27334 | 0.1435 | -3.5802
-17.5 | -0.9557 | 0.26481 | 0.1389 | -3.609
-17 | -0.9335 | 0.25734 | 0.1339 | -3.6275
-16.5 | -0.9132 | 0.25205 | 0.1281 | -3.6231
-16 | -0.8983 | 0.25087 | 0.1214 | -3.5807
-15.5 | -0.8743 | 0.23985 | 0.1172 | -3.6452
-15 | -0.8455 | 0.22579 | 0.1146 | -3.7446
-14.5 | -0.823 | 0.21731 | 0.1105 | -3.7872
-14 | -0.8025 | 0.21011 | 0.1057 | -3.8194
-13.5 | -0.7884 | 0.20621 | 0.0998 | -3.8233
-13 | -0.7718 | 0.19926 | 0.0947 | -3.8733
-12.5 | -0.7412 | 0.1858 | 0.093 | -3.9892
-12 | -0.7252 | 0.17926 | 0.0882 | -4.0455
-11.5 | -0.7241 | 0.17748 | 0.081 | -4.0799
-11 | -0.6868 | 0.16193 | 0.0807 | -4.2413
-10.5 | -0.6737 | 0.15512 | 0.0761 | -4.3431
-10 | -0.6648 | 0.14842 | 0.0709 | -4.4792
-9.5 | -0.6409 | 0.13805 | 0.0691 | -4.6425
-9 | -0.6476 | 0.13443 | 0.0617 | -4.8174
-8.5 | -0.6178 | 0.12241 | 0.0612 | -5.047
-8 | -0.606 | 0.11403 | 0.0577 | -5.3144
-7.5 | -0.599 | 0.1062 | 0.0535 | -5.6403
-6 | -0.5884 | 0.08352 | 0.0443 | -7.045
-5.5 | -0.5864 | 0.07697 | 0.0423 | -7.6186
-4.5 | -0.5336 | 0.05538 | 0.0524 | -9.6352
-4 | -0.4962 | 0.04742 | 0.0504 | -10.4639
-3.5 | -0.4886 | 0.04228 | 0.0507 | -11.5563
-3 | -0.4593 | 0.03823 | 0.0477 | -12.0141
-2.5 | -0.3769 | 0.03803 | 0.039 | -9.9106
-2 | -0.2682 | 0.03845 | 0.0331 | -6.9753
-1.5 | -0.1908 | 0.03664 | 0.033 | -5.2074
-1 | -0.1094 | 0.03471 | 0.0308 | -3.1518
-0.5 | 0.0205 | 0.03267 | 0.0198 | 0.62749
0 | 0.1341 | 0.03122 | 0.0142 | 4.2953
0.5 | 0.191 | 0.03066 | 0.0174 | 6.2296
1 | 0.2404 | 0.03061 | 0.0203 | 7.8536
1.5 | 0.4186 | 0.02904 | 0.007 | 14.4146
2 | 0.4651 | 0.0287 | 0.0139 | 16.2056
2.5 | 0.5101 | 0.02779 | 0.0219 | 18.3555
3 | 0.5613 | 0.02784 | 0.0272 | 20.1616
3.5 | 0.6188 | 0.02983 | 0.0281 | 20.7442
4 | 0.6745 | 0.03311 | 0.0273 | 20.3715
4.5 | 0.7218 | 0.03902 | 0.0236 | 18.4982
5 | 0.7469 | 0.04791 | 0.0176 | 15.5896
5.5 | 0.7314 | 0.06114 | 0.0079 | 11.9627
6 | 0.7126 | 0.07145 | 0.0036 | 9.9734
6.5 | 0.7033 | 0.07884 | 0.0042 | 8.9206
7 | 0.6615 | 0.08818 | 0.0023 | 7.5017
7.5 | 0.6479 | 0.09624 | 0.0009 | 6.7321
8 | 0.6312 | 0.10522 | -0.0022 | 5.9989
8.5 | 0.6205 | 0.11623 | -0.0085 | 5.3386
9 | 0.6338 | 0.12267 | -0.0082 | 5.1667
9.5 | 0.636 | 0.12785 | -0.0078 | 4.9746
10 | 0.6339 | 0.132 | -0.0073 | 4.8023
10.5 | 0.6505 | 0.13819 | -0.007 | 4.7073
11 | 0.6698 | 0.14561 | -0.0071 | 4.6
11.5 | 0.67 | 0.14967 | -0.007 | 4.4765
12 | 0.6933 | 0.15738 | -0.0056 | 4.4053
12.5 | 0.6938 | 0.16277 | -0.0054 | 4.2625
13 | 0.7024 | 0.17089 | -0.0058 | 4.1102
13.5 | 0.7223 | 0.18142 | -0.0059 | 3.9814
14 | 0.7286 | 0.18812 | -0.0075 | 3.8731
14.5 | 0.7351 | 0.19379 | -0.0093 | 3.7933
15 | 0.7507 | 0.20172 | -0.0105 | 3.7215
15.5 | 0.7622 | 0.20891 | -0.0127 | 3.6485
16 | 0.7753 | 0.21626 | -0.015 | 3.585
16.5 | 0.7895 | 0.22382 | -0.0173 | 3.5274
17 | 0.8137 | 0.23543 | -0.0182 | 3.4562
17.5 | 0.8195 | 0.23927 | -0.0229 | 3.425
18 | 0.8436 | 0.25091 | -0.0241 | 3.3622
18.5 | 0.8524 | 0.25568 | -0.0289 | 3.3339
19 | 0.8698 | 0.26358 | -0.032 | 3.2999
19.5 | 0.8929 | 0.27689 | -0.034 | 3.2247
20 | 0.9024 | 0.27971 | -0.0396 | 3.2262

## 9. Re 100k Mach 0.00 (1)
BIGFOIL.COM POLAR EXPORT
SwallowP-30
Swallow P-30 |  |  |  | Cl Max: | 1.001 | at alpha= | 12.5 | deg
JavaFoil+Calcfoil stall+Eppler ext transition |  |  |  | L/D Max: | 27.819 | at alpha= | 3 | deg
Re: | 100000 |  |  | Cd Min: | 0.00662 | at alpha= | 1.5 | deg
Mach: | 0 |  |  | Cl=0 at alpha= | 1.1226 | deg
|  |  |  | @ Cl=0.1, Cd= | 0.0068178
|  |  |  | @ Cl=0.4, Cd= | 0.03759
|  |  |  | @ Cl=0.6, Cd= | 0.048689
alpha (deg) | Cl | Cd | Cm | Cl/Cd
-14.5 | -0.486 | 0.20741 | 0.037 | -2.342
-14 | -0.505 | 0.19154 | 0.037 | -2.638
-13.5 | -0.524 | 0.17601 | 0.037 | -2.979
-13 | -0.543 | 0.16365 | 0.037 | -3.317
-12.5 | -0.56 | 0.15027 | 0.038 | -3.728
-12 | -0.576 | 0.13729 | 0.037 | -4.197
-11.5 | -0.591 | 0.12618 | 0.038 | -4.681
-11 | -0.603 | 0.11648 | 0.038 | -5.175
-10.5 | -0.612 | 0.10596 | 0.038 | -5.78
-10 | -0.619 | 0.09705 | 0.038 | -6.381
-9.5 | -0.623 | 0.08918 | 0.038 | -6.984
-9 | -0.623 | 0.08198 | 0.039 | -7.597
-8.5 | -0.619 | 0.0755 | 0.039 | -8.2
-8 | -0.611 | 0.0691 | 0.039 | -8.849
-7.5 | -0.6 | 0.06337 | 0.04 | -9.467
-7 | -0.585 | 0.05893 | 0.04 | -9.918
-6.5 | -0.565 | 0.05442 | 0.041 | -10.389
-6 | -0.543 | 0.05059 | 0.042 | -10.726
-5.5 | -0.517 | 0.04665 | 0.043 | -11.074
-5 | -0.487 | 0.04361 | 0.042 | -11.176
-4.5 | -0.455 | 0.04125 | 0.043 | -11.033
-4 | -0.421 | 0.03911 | 0.043 | -10.756
-3.5 | -0.384 | 0.03622 | 0.043 | -10.608
-3 | -0.345 | 0.03448 | 0.042 | -10.013
-2.5 | -0.305 | 0.03371 | 0.042 | -9.055
-2 | -0.265 | 0.03237 | 0.042 | -8.173
-1.5 | -0.223 | 0.03144 | 0.042 | -7.107
-1 | -0.182 | 0.03072 | 0.042 | -5.919
-0.5 | -0.14 | 0.03022 | 0.042 | -4.622
0 | -0.12 | 0.007 | 0.042 | -17.183
0.5 | -0.067 | 0.0069 | 0.042 | -9.719
1 | -0.013 | 0.00798 | 0.04 | -1.618
1.5 | 0.04 | 0.00662 | 0.044 | 6.1
2 | 0.095 | 0.00679 | 0.045 | 13.925
2.5 | 0.149 | 0.00709 | 0.046 | 20.994
3 | 0.203 | 0.00731 | 0.046 | 27.819
3.5 | 0.248 | 0.01479 | 0.067 | 16.746
4 | 0.299 | 0.01547 | 0.066 | 19.311
4.5 | 0.35 | 0.0161 | 0.064 | 21.726
5 | 0.4 | 0.0164 | 0.063 | 24.369
5.5 | 0.391 | 0.03725 | 0.041 | 10.507
6 | 0.436 | 0.03895 | 0.04 | 11.185
6.5 | 0.48 | 0.04163 | 0.039 | 11.542
7 | 0.525 | 0.04419 | 0.038 | 11.878
7.5 | 0.569 | 0.04659 | 0.037 | 12.217
8 | 0.613 | 0.04957 | 0.037 | 12.373
8.5 | 0.657 | 0.0521 | 0.036 | 12.606
9 | 0.7 | 0.05566 | 0.035 | 12.58
9.5 | 0.744 | 0.05894 | 0.034 | 12.618
10 | 0.786 | 0.06298 | 0.033 | 12.488
10.5 | 0.828 | 0.06827 | 0.032 | 12.13
11 | 0.934 | 0.04668 | 0.044 | 20
11.5 | 0.966 | 0.04979 | 0.043 | 19.401
12 | 0.988 | 0.05585 | 0.041 | 17.69
12.5 | 1.001 | 0.06509 | 0.039 | 15.378
13 | 0.952 | 0.11276 | 0.02 | 8.442
13.5 | 0.966 | 0.10167 | 0.021 | 9.504
14 | 0.975 | 0.10955 | 0.02 | 8.898
14.5 | 0.978 | 0.11732 | 0.019 | 8.337
15 | 0.976 | 0.12628 | 0.018 | 7.733
15.5 | 0.97 | 0.13507 | 0.018 | 7.181
16 | 0.959 | 0.14541 | 0.017 | 6.595
16.5 | 0.944 | 0.15467 | 0.016 | 6.102
17 | 0.925 | 0.16654 | 0.016 | 5.554
17.5 | 0.903 | 0.18019 | 0.015 | 5.011

## 10. Re 100k Mach 0.00 (2)
BIGFOIL.COM POLAR EXPORT
SwallowP-30
Swallow P-30 |  |  |  | Cl Max: | 1.0758 | at alpha= | 10.5 | deg
XFOIL ncrit=9 |  |  |  | L/D Max: | 34.1235 | at alpha= | 9.5 | deg
Re: | 100000 |  |  | Cd Min: | 0.0162 | at alpha= | 3.5 | deg
Mach: | 0 |  |  | Cl=0 at alpha= | 0.51252 | deg
|  |  |  | @ Cl=0.1, Cd= | 0.018826
|  |  |  | @ Cl=0.4, Cd= | 0.016209
|  |  |  | @ Cl=0.6, Cd= | 0.018404
alpha (deg) | Cl | Cd | Cm | Cl/Cd
-20 | -0.9401 | 0.27043 | 0.1344 | -3.4763
-19.5 | -0.9255 | 0.26787 | 0.1291 | -3.455
-18.5 | -0.8904 | 0.25072 | 0.1227 | -3.5514
-18 | -0.8734 | 0.24408 | 0.1193 | -3.5783
-17.5 | -0.8564 | 0.23772 | 0.1155 | -3.6026
-17 | -0.8396 | 0.23144 | 0.1117 | -3.6277
-16.5 | -0.8231 | 0.22565 | 0.1075 | -3.6477
-16 | -0.8099 | 0.2223 | 0.1023 | -3.6433
-15.5 | -0.8018 | 0.22041 | 0.0967 | -3.6378
-14.5 | -0.7607 | 0.19856 | 0.0926 | -3.8311
-14 | -0.7445 | 0.19113 | 0.0898 | -3.8953
-13.5 | -0.7296 | 0.18415 | 0.0865 | -3.962
-13 | -0.7157 | 0.17744 | 0.0828 | -4.0335
-12.5 | -0.7076 | 0.17326 | 0.0774 | -4.084
-12 | -0.7082 | 0.17053 | 0.0709 | -4.1529
-11.5 | -0.7083 | 0.16615 | 0.0647 | -4.263
-11 | -0.671 | 0.14816 | 0.0684 | -4.5289
-10.5 | -0.6582 | 0.14012 | 0.0661 | -4.6974
-10 | -0.6483 | 0.13257 | 0.0632 | -4.8902
-9.5 | -0.6405 | 0.12526 | 0.0597 | -5.1134
-9 | -0.6364 | 0.11854 | 0.0551 | -5.3687
-8.5 | -0.6426 | 0.11302 | 0.048 | -5.6857
-8 | -0.6543 | 0.10909 | 0.0441 | -5.9978
-7.5 | -0.6507 | 0.10478 | 0.0414 | -6.2102
-7 | -0.6309 | 0.08969 | 0.0421 | -7.0342
-6.5 | -0.6138 | 0.08145 | 0.0421 | -7.5359
-6 | -0.5913 | 0.07465 | 0.0407 | -7.921
-5.5 | -0.5529 | 0.07419 | 0.0396 | -7.4525
-5 | -0.5258 | 0.06036 | 0.0382 | -8.7111
-4.5 | -0.4835 | 0.05467 | 0.0379 | -8.844
-4 | -0.4545 | 0.04957 | 0.0417 | -9.1689
-3.5 | -0.417 | 0.04564 | 0.0455 | -9.1367
-3 | -0.3803 | 0.04102 | 0.0489 | -9.2711
-2.5 | -0.3434 | 0.03672 | 0.0523 | -9.3519
-1.5 | -0.273 | 0.02823 | 0.0587 | -9.6706
-1 | -0.2144 | 0.02557 | 0.0606 | -8.3848
-0.5 | -0.1274 | 0.02432 | 0.0616 | -5.2385
0 | -0.0637 | 0.02204 | 0.0616 | -2.8902
0.5 | -0.0016 | 0.02065 | 0.0614 | -0.077482
1 | 0.0623 | 0.0195 | 0.0607 | 3.1949
1.5 | 0.1227 | 0.01842 | 0.0605 | 6.6612
2 | 0.1738 | 0.01791 | 0.0619 | 9.7041
2.5 | 0.2138 | 0.01623 | 0.0652 | 13.1731
3.5 | 0.4848 | 0.0162 | 0.0359 | 29.9259
4 | 0.5359 | 0.01708 | 0.0361 | 31.3759
4.5 | 0.5865 | 0.01815 | 0.0365 | 32.314
5 | 0.636 | 0.01908 | 0.0373 | 33.3333
5.5 | 0.6843 | 0.0202 | 0.0384 | 33.8762
6 | 0.7317 | 0.02158 | 0.0398 | 33.9064
6.5 | 0.7797 | 0.02285 | 0.0408 | 34.1225
7 | 0.8248 | 0.0246 | 0.0417 | 33.5285
7.5 | 0.8685 | 0.02637 | 0.0425 | 32.9352
8 | 0.9108 | 0.02788 | 0.0432 | 32.6686
8.5 | 0.9514 | 0.02883 | 0.0438 | 33.0003
9 | 0.9906 | 0.0295 | 0.0442 | 33.5797
9.5 | 1.0336 | 0.03029 | 0.0444 | 34.1235
10 | 1.0639 | 0.03285 | 0.0445 | 32.3866
10.5 | 1.0758 | 0.03715 | 0.046 | 28.9583
11 | 1.0722 | 0.0423 | 0.0474 | 25.3475
11.5 | 1.0526 | 0.04729 | 0.0509 | 22.2584
12 | 1.0401 | 0.0529 | 0.0527 | 19.6616
12.5 | 1.0224 | 0.06011 | 0.0524 | 17.0088
13 | 0.9976 | 0.06908 | 0.0499 | 14.4412
13.5 | 0.9644 | 0.08024 | 0.0451 | 12.0189
14.5 | 0.741 | 0.15183 | 0.0083 | 4.8805
15 | 0.7356 | 0.16284 | 0.0047 | 4.5173
15.5 | 0.7422 | 0.17141 | 0.0032 | 4.33

## 11. Re 100k Mach 0.10 (1)
BIGFOIL.COM POLAR EXPORT
SwallowP-30
Swallow P-30 |  |  |  | Cl Max: | 0.988 | at alpha= | 12 | deg
JavaFoil+Calcfoil stall+Eppler ext transition |  |  |  | L/D Max: | 24.398 | at alpha= | 5 | deg
Re: | 100000 |  |  | Cd Min: | 0.00667 | at alpha= | 1.5 | deg
Mach: | 0.1 |  |  | Cl=0 at alpha= | 1.1204 | deg
|  |  |  | @ Cl=0.1, Cd= | 0.0068673
|  |  |  | @ Cl=0.4, Cd= | 0.037603
|  |  |  | @ Cl=0.6, Cd= | 0.048603
alpha (deg) | Cl | Cd | Cm | Cl/Cd
-14 | -0.47 | 0.2028 | 0.037 | -2.316
-13.5 | -0.492 | 0.18608 | 0.036 | -2.641
-13 | -0.513 | 0.17182 | 0.037 | -2.985
-12.5 | -0.533 | 0.15761 | 0.037 | -3.383
-12 | -0.552 | 0.14294 | 0.037 | -3.864
-11.5 | -0.57 | 0.13116 | 0.038 | -4.344
-11 | -0.585 | 0.12078 | 0.037 | -4.843
-10.5 | -0.597 | 0.10946 | 0.038 | -5.458
-10 | -0.607 | 0.09997 | 0.038 | -6.072
-9.5 | -0.613 | 0.09162 | 0.038 | -6.693
-9 | -0.616 | 0.08401 | 0.038 | -7.327
-8.5 | -0.614 | 0.07655 | 0.039 | -8.019
-8 | -0.608 | 0.07022 | 0.039 | -8.66
-7.5 | -0.598 | 0.0644 | 0.04 | -9.286
-7 | -0.584 | 0.05954 | 0.04 | -9.805
-6.5 | -0.565 | 0.05488 | 0.041 | -10.303
-6 | -0.543 | 0.05086 | 0.042 | -10.685
-5.5 | -0.518 | 0.04706 | 0.042 | -11.008
-5 | -0.489 | 0.04379 | 0.043 | -11.167
-4.5 | -0.457 | 0.04154 | 0.043 | -11
-4 | -0.423 | 0.03903 | 0.043 | -10.826
-3.5 | -0.386 | 0.03636 | 0.043 | -10.616
-3 | -0.347 | 0.03459 | 0.043 | -10.03
-2.5 | -0.307 | 0.03377 | 0.043 | -9.083
-2 | -0.266 | 0.03242 | 0.043 | -8.205
-1.5 | -0.225 | 0.03153 | 0.042 | -7.122
-1 | -0.183 | 0.03071 | 0.042 | -5.949
-0.5 | -0.14 | 0.03022 | 0.042 | -4.645
0 | -0.121 | 0.00705 | 0.042 | -17.131
0.5 | -0.067 | 0.00695 | 0.042 | -9.691
1 | -0.013 | 0.00777 | 0.04 | -1.682
1.5 | 0.041 | 0.00667 | 0.043 | 6.092
2 | 0.095 | 0.00685 | 0.045 | 13.866
2.5 | 0.15 | 0.00704 | 0.046 | 21.24
3 | 0.2 | 0.00903 | 0.045 | 22.143
3.5 | 0.249 | 0.01491 | 0.067 | 16.676
4 | 0.3 | 0.0156 | 0.066 | 19.222
4.5 | 0.351 | 0.01621 | 0.064 | 21.669
5 | 0.402 | 0.01646 | 0.063 | 24.398
5.5 | 0.393 | 0.03734 | 0.041 | 10.529
6 | 0.438 | 0.03903 | 0.04 | 11.214
6.5 | 0.483 | 0.04174 | 0.039 | 11.567
7 | 0.527 | 0.04429 | 0.038 | 11.906
7.5 | 0.572 | 0.04677 | 0.038 | 12.225
8 | 0.616 | 0.04965 | 0.037 | 12.406
8.5 | 0.66 | 0.05233 | 0.036 | 12.607
9 | 0.703 | 0.05573 | 0.035 | 12.617
9.5 | 0.747 | 0.05929 | 0.034 | 12.599
10 | 0.79 | 0.06303 | 0.033 | 12.526
10.5 | 0.831 | 0.06876 | 0.032 | 12.093
11 | 0.935 | 0.04738 | 0.044 | 19.738
11.5 | 0.967 | 0.05056 | 0.043 | 19.121
12 | 0.988 | 0.05725 | 0.041 | 17.258
12.5 | 0.936 | 0.08893 | 0.023 | 10.522
13 | 0.951 | 0.11414 | 0.02 | 8.335
13.5 | 0.964 | 0.10286 | 0.021 | 9.371
14 | 0.97 | 0.11043 | 0.02 | 8.785
14.5 | 0.971 | 0.11843 | 0.019 | 8.198
15 | 0.966 | 0.12769 | 0.018 | 7.567
15.5 | 0.956 | 0.13685 | 0.018 | 6.988
16 | 0.942 | 0.14766 | 0.017 | 6.376
16.5 | 0.922 | 0.15931 | 0.016 | 5.789
17 | 0.899 | 0.16991 | 0.016 | 5.291

## 12. Re 100k Mach 0.10 (2)
BIGFOIL.COM POLAR EXPORT
SwallowP-30
Swallow P-30 |  |  |  | Cl Max: | 1.075 | at alpha= | 10.5 | deg
XFOIL ncrit=9 |  |  |  | L/D Max: | 34.0251 | at alpha= | 6.5 | deg
Re: | 100000 |  |  | Cd Min: | 0.01626 | at alpha= | 3.5 | deg
Mach: | 0.1 |  |  | Cl=0 at alpha= | 0.50544 | deg
|  |  |  | @ Cl=0.1, Cd= | 0.018905
|  |  |  | @ Cl=0.4, Cd= | 0.016303
|  |  |  | @ Cl=0.6, Cd= | 0.018446
alpha (deg) | Cl | Cd | Cm | Cl/Cd
-20 | -0.944 | 0.2717 | 0.1352 | -3.4744
-19.5 | -0.9295 | 0.26939 | 0.1298 | -3.4504
-19 | -0.9177 | 0.26775 | 0.1242 | -3.4275
-18.5 | -0.8936 | 0.25139 | 0.1237 | -3.5546
-18 | -0.8765 | 0.2448 | 0.1201 | -3.5805
-17.5 | -0.8593 | 0.23842 | 0.1164 | -3.6041
-17 | -0.8423 | 0.23212 | 0.1125 | -3.6287
-16.5 | -0.8257 | 0.22649 | 0.1082 | -3.6456
-16 | -0.8129 | 0.22349 | 0.1028 | -3.6373
-15.5 | -0.805 | 0.22166 | 0.0971 | -3.6317
-15 | -0.7859 | 0.21116 | 0.0942 | -3.7218
-14.5 | -0.7621 | 0.19891 | 0.0934 | -3.8314
-14 | -0.7459 | 0.19159 | 0.0904 | -3.8932
-13.5 | -0.7308 | 0.18462 | 0.0871 | -3.9584
-13 | -0.7168 | 0.17802 | 0.0833 | -4.0265
-12.5 | -0.7098 | 0.17432 | 0.0776 | -4.0718
-12 | -0.7103 | 0.17153 | 0.071 | -4.141
-11 | -0.6702 | 0.14837 | 0.0691 | -4.5171
-10.5 | -0.6577 | 0.14048 | 0.0667 | -4.6818
-10 | -0.6478 | 0.13296 | 0.0636 | -4.8721
-9.5 | -0.6399 | 0.12569 | 0.0601 | -5.0911
-9 | -0.6364 | 0.11924 | 0.0551 | -5.3371
-8.5 | -0.6437 | 0.11395 | 0.0477 | -5.649
-8 | -0.655 | 0.11003 | 0.0441 | -5.9529
-7.5 | -0.651 | 0.1055 | 0.0415 | -6.1706
-7 | -0.6291 | 0.08962 | 0.0427 | -7.0196
-6.5 | -0.613 | 0.08177 | 0.0423 | -7.4966
-6 | -0.5906 | 0.07511 | 0.0406 | -7.8631
-5 | -0.526 | 0.06054 | 0.038 | -8.6885
-4.5 | -0.4845 | 0.05522 | 0.0381 | -8.774
-4 | -0.4562 | 0.04988 | 0.0419 | -9.146
-3.5 | -0.4185 | 0.04586 | 0.0455 | -9.1256
-3 | -0.382 | 0.04126 | 0.0491 | -9.2584
-2.5 | -0.3444 | 0.03688 | 0.0523 | -9.3384
-2 | -0.3077 | 0.03278 | 0.0553 | -9.3868
-1.5 | -0.2743 | 0.02834 | 0.0589 | -9.6789
-1 | -0.2152 | 0.02566 | 0.0608 | -8.3866
-0.5 | -0.1273 | 0.02437 | 0.0616 | -5.2236
0 | -0.0637 | 0.02212 | 0.0619 | -2.8797
0.5 | -0.0007 | 0.02072 | 0.0615 | -0.033784
1 | 0.0636 | 0.01954 | 0.0609 | 3.2549
1.5 | 0.1249 | 0.01847 | 0.0605 | 6.7623
2 | 0.1761 | 0.01795 | 0.062 | 9.8106
2.5 | 0.2177 | 0.01639 | 0.0651 | 13.2825
3.5 | 0.4885 | 0.01626 | 0.036 | 30.0431
4 | 0.54 | 0.01722 | 0.0362 | 31.3589
4.5 | 0.5909 | 0.01827 | 0.0366 | 32.3426
5 | 0.6406 | 0.01923 | 0.0375 | 33.3125
5.5 | 0.6891 | 0.02038 | 0.0386 | 33.8126
6 | 0.7371 | 0.02177 | 0.04 | 33.8585
6.5 | 0.7853 | 0.02308 | 0.041 | 34.0251
7 | 0.8306 | 0.02485 | 0.0419 | 33.4245
7.5 | 0.8746 | 0.02663 | 0.0427 | 32.8427
8 | 0.9168 | 0.02812 | 0.0435 | 32.6031
8.5 | 0.9575 | 0.02914 | 0.0442 | 32.8586
9 | 0.9972 | 0.02986 | 0.0444 | 33.3958
9.5 | 1.0392 | 0.03088 | 0.0448 | 33.6528
10 | 1.0665 | 0.03378 | 0.0449 | 31.5719
10.5 | 1.075 | 0.03835 | 0.0463 | 28.0313
11 | 1.0639 | 0.04367 | 0.0479 | 24.3623
11.5 | 1.0437 | 0.04899 | 0.0508 | 21.3043
12 | 1.0297 | 0.05503 | 0.0521 | 18.7116
12.5 | 1.01 | 0.06274 | 0.0513 | 16.0982
13.5 | 0.9436 | 0.08494 | 0.0417 | 11.109
14 | 0.7508 | 0.14086 | 0.0121 | 5.3301
14.5 | 0.7396 | 0.15313 | 0.008 | 4.8299
15 | 0.7355 | 0.1638 | 0.0045 | 4.4902
15.5 | 0.7429 | 0.17225 | 0.0031 | 4.3129

## 13. Re 100k Mach 0.25 (1)
BIGFOIL.COM POLAR EXPORT
SwallowP-30
Swallow P-30 |  |  |  | Cl Max: | 0.969 | at alpha= | 11.5 | deg
JavaFoil+Calcfoil stall+Eppler ext transition |  |  |  | L/D Max: | 21.236 | at alpha= | 4.5 | deg
Re: | 100000 |  |  | Cd Min: | 0.00633 | at alpha= | 1 | deg
Mach: | 0.25 |  |  | Cl=0 at alpha= | 1.125 | deg
|  |  |  | @ Cl=0.1, Cd= | 0.006791
|  |  |  | @ Cl=0.4, Cd= | 0.03762
|  |  |  | @ Cl=0.6, Cd= | 0.048196
alpha (deg) | Cl | Cd | Cm | Cl/Cd
-12.5 | -0.28 | 0.30139 | 0.037 | -0.929
-12 | -0.332 | 0.24002 | 0.036 | -1.384
-11.5 | -0.38 | 0.19979 | 0.035 | -1.904
-11 | -0.425 | 0.16733 | 0.035 | -2.539
-10.5 | -0.465 | 0.14749 | 0.036 | -3.151
-10 | -0.5 | 0.1283 | 0.036 | -3.893
-9.5 | -0.529 | 0.11229 | 0.037 | -4.707
-9 | -0.551 | 0.09961 | 0.038 | -5.535
-8.5 | -0.567 | 0.08751 | 0.037 | -6.482
-8 | -0.576 | 0.07869 | 0.039 | -7.323
-7.5 | -0.578 | 0.0709 | 0.039 | -8.156
-7 | -0.573 | 0.06379 | 0.04 | -8.991
-6.5 | -0.562 | 0.05799 | 0.041 | -9.698
-6 | -0.546 | 0.05322 | 0.041 | -10.253
-5.5 | -0.524 | 0.04946 | 0.043 | -10.591
-5 | -0.497 | 0.04546 | 0.043 | -10.936
-4.5 | -0.466 | 0.04225 | 0.044 | -11.038
-4 | -0.432 | 0.03993 | 0.044 | -10.825
-3.5 | -0.396 | 0.03766 | 0.044 | -10.503
-3 | -0.356 | 0.03492 | 0.044 | -10.188
-2.5 | -0.315 | 0.03402 | 0.044 | -9.249
-2 | -0.273 | 0.03261 | 0.044 | -8.369
-1.5 | -0.231 | 0.03161 | 0.043 | -7.293
-1 | -0.188 | 0.0309 | 0.043 | -6.072
-0.5 | -0.144 | 0.03031 | 0.043 | -4.756
0 | -0.124 | 0.00707 | 0.043 | -17.546
0.5 | -0.067 | 0.00782 | 0.041 | -8.512
1 | -0.014 | 0.00633 | 0.043 | -2.203
1.5 | 0.042 | 0.00655 | 0.044 | 6.366
2 | 0.098 | 0.0067 | 0.046 | 14.564
2.5 | 0.149 | 0.00902 | 0.046 | 16.541
3 | 0.201 | 0.01 | 0.045 | 20.097
3.5 | 0.254 | 0.01453 | 0.069 | 17.491
4 | 0.306 | 0.01611 | 0.067 | 19.03
4.5 | 0.358 | 0.01688 | 0.066 | 21.236
5 | 0.357 | 0.0359 | 0.044 | 9.958
5.5 | 0.403 | 0.03774 | 0.042 | 10.69
6 | 0.449 | 0.03936 | 0.041 | 11.412
6.5 | 0.495 | 0.04229 | 0.04 | 11.7
7 | 0.54 | 0.04501 | 0.039 | 12.006
7.5 | 0.586 | 0.04749 | 0.038 | 12.336
8 | 0.631 | 0.04976 | 0.037 | 12.678
8.5 | 0.675 | 0.05314 | 0.036 | 12.707
9 | 0.72 | 0.05667 | 0.036 | 12.705
9.5 | 0.764 | 0.0604 | 0.035 | 12.641
10 | 0.807 | 0.06537 | 0.034 | 12.341
10.5 | 0.849 | 0.07002 | 0.033 | 12.13
11 | 0.949 | 0.04969 | 0.045 | 19.108
11.5 | 0.969 | 0.05676 | 0.043 | 17.077
12 | 0.939 | 0.08236 | 0.033 | 11.396
12.5 | 0.934 | 0.0918 | 0.023 | 10.175
13 | 0.939 | 0.12382 | 0.021 | 7.586
13.5 | 0.938 | 0.10858 | 0.021 | 8.635
14 | 0.926 | 0.1181 | 0.02 | 7.842
14.5 | 0.905 | 0.13008 | 0.019 | 6.959
15 | 0.875 | 0.14198 | 0.018 | 6.162
15.5 | 0.835 | 0.15584 | 0.017 | 5.359
16 | 0.787 | 0.17368 | 0.016 | 4.531
16.5 | 0.731 | 0.19533 | 0.016 | 3.741

## 14. Re 100k Mach 0.25 (2)
BIGFOIL.COM POLAR EXPORT
SwallowP-30
Swallow P-30 |  |  |  | Cl Max: | 1.0666 | at alpha= | 10 | deg
XFOIL ncrit=9 |  |  |  | L/D Max: | 33.4847 | at alpha= | 6 | deg
Re: | 100000 |  |  | Cd Min: | 0.01644 | at alpha= | 3 | deg
Mach: | 0.25 |  |  | Cl=0 at alpha= | 0.47843 | deg
|  |  |  | @ Cl=0.1, Cd= | 0.01932
|  |  |  | @ Cl=0.4, Cd= | 0.016643
|  |  |  | @ Cl=0.6, Cd= | 0.018676
alpha (deg) | Cl | Cd | Cm | Cl/Cd
-20 | -0.9668 | 0.27972 | 0.1396 | -3.4563
-19 | -0.9303 | 0.26301 | 0.1323 | -3.5371
-18.5 | -0.9121 | 0.25557 | 0.1289 | -3.5689
-18 | -0.894 | 0.24898 | 0.1249 | -3.5906
-17.5 | -0.8759 | 0.24244 | 0.1208 | -3.6129
-17 | -0.8579 | 0.23628 | 0.1165 | -3.6309
-16.5 | -0.8419 | 0.23221 | 0.1113 | -3.6256
-16 | -0.8312 | 0.23054 | 0.1055 | -3.6054
-15 | -0.7892 | 0.20907 | 0.1004 | -3.7748
-14.5 | -0.7713 | 0.20136 | 0.0974 | -3.8305
-14 | -0.7544 | 0.19423 | 0.0939 | -3.8841
-13.5 | -0.7385 | 0.18735 | 0.0902 | -3.9418
-13 | -0.726 | 0.18242 | 0.0851 | -3.9798
-12.5 | -0.7232 | 0.18023 | 0.0786 | -4.0127
-12 | -0.7221 | 0.17676 | 0.0722 | -4.0852
-11.5 | -0.6843 | 0.15833 | 0.0749 | -4.322
-11 | -0.6693 | 0.15011 | 0.0725 | -4.4587
-10.5 | -0.6569 | 0.14252 | 0.0694 | -4.6092
-10 | -0.6464 | 0.13512 | 0.0659 | -4.7839
-9.5 | -0.6392 | 0.12856 | 0.0613 | -4.972
-9 | -0.6417 | 0.12385 | 0.0542 | -5.1813
-8.5 | -0.651 | 0.11892 | 0.0472 | -5.4743
-8 | -0.6585 | 0.1145 | 0.0443 | -5.7511
-7.5 | -0.6276 | 0.09826 | 0.0457 | -6.3871
-7 | -0.6187 | 0.09055 | 0.045 | -6.8327
-6.5 | -0.6077 | 0.08355 | 0.0429 | -7.2735
-6 | -0.5856 | 0.07995 | 0.0396 | -7.3246
-5.5 | -0.5584 | 0.07145 | 0.0382 | -7.8153
-5 | -0.5231 | 0.06145 | 0.0362 | -8.5126
-4.5 | -0.487 | 0.06086 | 0.0399 | -8.002
-4 | -0.4649 | 0.05146 | 0.0427 | -9.0342
-3.5 | -0.4275 | 0.04707 | 0.0461 | -9.0822
-3 | -0.3899 | 0.04236 | 0.0497 | -9.2044
-2.5 | -0.3513 | 0.03785 | 0.0529 | -9.2814
-2 | -0.3143 | 0.03357 | 0.0562 | -9.3625
-1.5 | -0.2798 | 0.02896 | 0.0599 | -9.6616
-1 | -0.2196 | 0.02627 | 0.0619 | -8.3593
-0.5 | -0.1287 | 0.02472 | 0.0627 | -5.2063
0 | -0.0621 | 0.02256 | 0.0627 | -2.7527
0.5 | 0.0028 | 0.02105 | 0.0626 | 0.13302
1 | 0.0714 | 0.0198 | 0.0614 | 3.6061
1.5 | 0.1363 | 0.01871 | 0.0609 | 7.2849
2 | 0.1889 | 0.01813 | 0.0625 | 10.4192
2.5 | 0.2387 | 0.01723 | 0.0646 | 13.8537
3 | 0.4557 | 0.01644 | 0.0356 | 27.719
3.5 | 0.5091 | 0.01679 | 0.0364 | 30.3216
4 | 0.5627 | 0.01793 | 0.0365 | 31.3832
4.5 | 0.6152 | 0.01898 | 0.0372 | 32.4131
5 | 0.6664 | 0.02008 | 0.0383 | 33.1873
5.5 | 0.7162 | 0.02146 | 0.0397 | 33.3737
6 | 0.7668 | 0.0229 | 0.0411 | 33.4847
6.5 | 0.816 | 0.0245 | 0.0422 | 33.3061
7 | 0.8615 | 0.02659 | 0.0431 | 32.3994
7.5 | 0.9072 | 0.02835 | 0.0441 | 32
8 | 0.9491 | 0.03025 | 0.0452 | 31.3752
8.5 | 0.9895 | 0.03138 | 0.0459 | 31.5328
9 | 1.0266 | 0.03271 | 0.0461 | 31.3849
9.5 | 1.0573 | 0.03551 | 0.047 | 29.7747
10 | 1.0666 | 0.0399 | 0.0465 | 26.7318
10.5 | 1.0454 | 0.04575 | 0.048 | 22.8503
11 | 1.0199 | 0.05222 | 0.0493 | 19.5308
11.5 | 0.9935 | 0.0602 | 0.0483 | 16.5033
12 | 0.9597 | 0.0704 | 0.0449 | 13.6321
12.5 | 0.8977 | 0.0869 | 0.0365 | 10.3303
13.5 | 0.7535 | 0.13585 | 0.014 | 5.5466
14 | 0.7433 | 0.14765 | 0.0103 | 5.0342
14.5 | 0.7386 | 0.15843 | 0.0069 | 4.662
15 | 0.7383 | 0.16833 | 0.0038 | 4.386

## 15. Re 100k Mach 0.50 (1)
BIGFOIL.COM POLAR EXPORT
SwallowP-30
Swallow P-30 |  |  |  | Cl Max: | 1.012 | at alpha= | 20 | deg
JavaFoil+Calcfoil stall+Eppler ext transition |  |  |  | L/D Max: | 21.695 | at alpha= | 3.5 | deg
Re: | 100000 |  |  | Cd Min: | 0.0091 | at alpha= | 1 | deg
Mach: | 0.5 |  |  | Cl=0 at alpha= | 1.1271 | deg
|  |  |  | @ Cl=0.1, Cd= | 0.010165
|  |  |  | @ Cl=0.4, Cd= | 0.037638
|  |  |  | @ Cl=0.6, Cd= | 0.048469
alpha (deg) | Cl | Cd | Cm | Cl/Cd
-20 | -0.904 | 0.2846 | 0.072 | -3.176
-19.5 | -0.887 | 0.28109 | 0.072 | -3.154
-19 | -0.869 | 0.27816 | 0.072 | -3.124
-18.5 | -0.849 | 0.27544 | 0.069 | -3.084
-18 | -0.828 | 0.26614 | 0.064 | -3.113
-17.5 | -0.809 | 0.25765 | 0.062 | -3.141
-17 | -0.79 | 0.24673 | 0.06 | -3.203
-16.5 | -0.772 | 0.24663 | 0.06 | -3.13
-16 | -0.753 | 0.23782 | 0.059 | -3.166
-15.5 | -0.734 | 0.23465 | 0.058 | -3.128
-15 | -0.715 | 0.23064 | 0.058 | -3.1
-14.5 | -0.696 | 0.22825 | 0.057 | -3.048
-14 | -0.676 | 0.21486 | 0.056 | -3.148
-13.5 | -0.657 | 0.21253 | 0.056 | -3.09
-13 | -0.637 | 0.20877 | 0.055 | -3.051
-12.5 | -0.617 | 0.21079 | 0.055 | -2.926
-12 | -0.597 | 0.20793 | 0.054 | -2.869
-11.5 | -0.576 | 0.20113 | 0.053 | -2.864
-11 | -0.556 | 0.20536 | 0.053 | -2.705
-10.5 | -0.535 | 0.19095 | 0.053 | -2.801
-10 | -0.514 | 0.18391 | 0.052 | -2.794
-9.5 | -0.493 | 0.1871 | 0.052 | -2.633
-9 | -0.471 | 0.17802 | 0.051 | -2.648
-8.5 | -0.45 | 0.18099 | 0.051 | -2.485
-8 | -0.428 | 0.15402 | 0.05 | -2.779
-7.5 | -0.405 | 0.13284 | 0.042 | -3.047
-7 | -0.382 | 0.12773 | 0.039 | -2.994
-6.5 | -0.36 | 0.12369 | 0.037 | -2.911
-6 | -0.338 | 0.1222 | 0.035 | -2.763
-5.5 | -0.315 | 0.11716 | 0.035 | -2.689
-5 | -0.474 | 0.06125 | 0.043 | -7.735
-4.5 | -0.485 | 0.05014 | 0.048 | -9.677
-4 | -0.466 | 0.04499 | 0.048 | -10.358
-3.5 | -0.434 | 0.04087 | 0.048 | -10.617
-3 | -0.393 | 0.03819 | 0.048 | -10.286
-2.5 | -0.349 | 0.03571 | 0.047 | -9.762
-2 | -0.303 | 0.03393 | 0.047 | -8.932
-1.5 | -0.256 | 0.03248 | 0.046 | -7.894
-1 | -0.209 | 0.03147 | 0.045 | -6.639
-0.5 | -0.161 | 0.03079 | 0.045 | -5.22
0 | -0.13 | 0.00979 | 0.044 | -13.265
0.5 | -0.072 | 0.0097 | 0.044 | -7.468
1 | -0.015 | 0.0091 | 0.045 | -1.637
1.5 | 0.044 | 0.00951 | 0.045 | 4.674
2 | 0.103 | 0.0102 | 0.046 | 10.137
2.5 | 0.162 | 0.011 | 0.048 | 14.731
3 | 0.22 | 0.01187 | 0.048 | 18.531
3.5 | 0.278 | 0.01281 | 0.047 | 21.695
4 | 0.295 | 0.03372 | 0.05 | 8.751
4.5 | 0.346 | 0.03629 | 0.049 | 9.538
5 | 0.397 | 0.03746 | 0.048 | 10.595
5.5 | 0.447 | 0.04043 | 0.047 | 11.068
6 | 0.497 | 0.0418 | 0.045 | 11.896
6.5 | 0.547 | 0.04421 | 0.044 | 12.366
7 | 0.596 | 0.0483 | 0.043 | 12.335
7.5 | 0.644 | 0.05033 | 0.042 | 12.793
8 | 0.691 | 0.05429 | 0.041 | 12.723
8.5 | 0.736 | 0.05846 | 0.04 | 12.592
9 | 0.779 | 0.06313 | 0.039 | 12.346
9.5 | 0.821 | 0.06866 | 0.038 | 11.955
10 | 0.858 | 0.0778 | 0.037 | 11.033
10.5 | 0.899 | 0.08191 | 0.039 | 10.973
11 | 0.865 | 0.08751 | 0.027 | 9.888
11.5 | 0.54 | 0.15143 | 0.021 | 3.563
12 | 0.567 | 0.15888 | 0.021 | 3.566
12.5 | 0.594 | 0.16301 | 0.021 | 3.642
13 | 0.621 | 0.16583 | 0.022 | 3.744
13.5 | 0.648 | 0.17464 | 0.023 | 3.712
14 | 0.686 | 0.26931 | 0.032 | 2.547
14.5 | 0.71 | 0.29153 | 0.029 | 2.436
15 | 0.738 | 0.26793 | 0.029 | 2.756
15.5 | 0.766 | 0.27496 | 0.028 | 2.785
16 | 0.793 | 0.27373 | 0.028 | 2.897
16.5 | 0.821 | 0.28505 | 0.027 | 2.879
17 | 0.848 | 0.29607 | 0.026 | 2.865
17.5 | 0.876 | 0.28977 | 0.026 | 3.021
18 | 0.903 | 0.30403 | 0.025 | 2.969
18.5 | 0.929 | 0.33203 | 0.024 | 2.799
19 | 0.957 | 0.33183 | 0.023 | 2.883
19.5 | 0.984 | 0.34651 | 0.023 | 2.84
20 | 1.012 | 0.31923 | 0.022 | 3.171

## 16. Re 100k Mach 0.50 (2)
BIGFOIL.COM POLAR EXPORT
SwallowP-30
Swallow P-30 |  |  |  | Cl Max: | 0.9675 | at alpha= | 7 | deg
XFOIL ncrit=9 |  |  |  | L/D Max: | 31.7023 | at alpha= | 4.5 | deg
Re: | 100000 |  |  | Cd Min: | 0.01855 | at alpha= | 3 | deg
Mach: | 0.5 |  |  | Cl=0 at alpha= | 0.35548 | deg
|  |  |  | @ Cl=0.1, Cd= | 0.021127
|  |  |  | @ Cl=0.4, Cd= | 0.018756
|  |  |  | @ Cl=0.6, Cd= | 0.019762
alpha (deg) | Cl | Cd | Cm | Cl/Cd
-20 | -1.0699 | 0.3034 | 0.1665 | -3.5264
-19.5 | -1.0478 | 0.29521 | 0.1616 | -3.5493
-19 | -1.0255 | 0.28729 | 0.1565 | -3.5696
-18.5 | -1.0031 | 0.27983 | 0.1512 | -3.5847
-18 | -0.9815 | 0.27429 | 0.1452 | -3.5783
-17.5 | -0.9631 | 0.27175 | 0.1385 | -3.5441
-17 | -0.9459 | 0.26809 | 0.1322 | -3.5283
-16.5 | -0.9144 | 0.24828 | 0.131 | -3.6829
-16 | -0.8914 | 0.23919 | 0.1269 | -3.7267
-15.5 | -0.8689 | 0.23104 | 0.1225 | -3.7608
-15 | -0.8468 | 0.22316 | 0.1178 | -3.7946
-14.5 | -0.8253 | 0.21587 | 0.1129 | -3.8231
-14 | -0.8091 | 0.21249 | 0.1064 | -3.8077
-13 | -0.7646 | 0.19259 | 0.0989 | -3.9701
-12.5 | -0.7424 | 0.1833 | 0.0956 | -4.0502
-12 | -0.7224 | 0.17511 | 0.0918 | -4.1254
-11.5 | -0.7037 | 0.16725 | 0.0876 | -4.2075
-11 | -0.6876 | 0.16043 | 0.0826 | -4.286
-10.5 | -0.6807 | 0.15636 | 0.0759 | -4.3534
-10 | -0.6775 | 0.15191 | 0.0689 | -4.4599
-9.5 | -0.6463 | 0.13731 | 0.0687 | -4.7069
-9 | -0.6241 | 0.12691 | 0.0674 | -4.9177
-8.5 | -0.6101 | 0.11894 | 0.0637 | -5.1295
-8 | -0.6015 | 0.11212 | 0.058 | -5.3648
-7.5 | -0.6073 | 0.1075 | 0.0486 | -5.6493
-7 | -0.6164 | 0.10372 | 0.044 | -5.9429
-6.5 | -0.5799 | 0.08862 | 0.0433 | -6.5437
-6 | -0.5628 | 0.08055 | 0.0402 | -6.987
-5.5 | -0.556 | 0.07527 | 0.041 | -7.3867
-5 | -0.5409 | 0.07453 | 0.0411 | -7.2575
-4.5 | -0.5182 | 0.06288 | 0.0431 | -8.2411
-4 | -0.487 | 0.05909 | 0.0453 | -8.2417
-3.5 | -0.455 | 0.05189 | 0.0482 | -8.7685
-3 | -0.4128 | 0.04894 | 0.0521 | -8.4348
-2.5 | -0.376 | 0.04233 | 0.0553 | -8.8826
-2 | -0.3404 | 0.03663 | 0.0593 | -9.2929
-1.5 | -0.3033 | 0.03141 | 0.0639 | -9.6562
-1 | -0.2386 | 0.02782 | 0.0665 | -8.5766
-0.5 | -0.131 | 0.02705 | 0.0662 | -4.8429
0 | -0.0551 | 0.0244 | 0.0665 | -2.2582
0.5 | 0.0224 | 0.02253 | 0.066 | 0.99423
1 | 0.1076 | 0.02099 | 0.0639 | 5.1263
1.5 | 0.193 | 0.01973 | 0.0614 | 9.7821
2 | 0.2509 | 0.01897 | 0.0641 | 13.2261
3 | 0.5437 | 0.01855 | 0.0366 | 29.31
3.5 | 0.6064 | 0.0199 | 0.0368 | 30.4724
4 | 0.6673 | 0.02128 | 0.0378 | 31.3581
4.5 | 0.7263 | 0.02291 | 0.0394 | 31.7023
5 | 0.7846 | 0.02495 | 0.0411 | 31.4469
5.5 | 0.8416 | 0.02765 | 0.0423 | 30.4376
6 | 0.8936 | 0.03147 | 0.0419 | 28.3953
6.5 | 0.9352 | 0.03521 | 0.0422 | 26.5606
7 | 0.9675 | 0.03919 | 0.043 | 24.6874
7.5 | 0.9658 | 0.04643 | 0.0404 | 20.8012
8 | 0.9433 | 0.05394 | 0.0384 | 17.4879
8.5 | 0.9016 | 0.06215 | 0.0382 | 14.5068
9 | 0.8626 | 0.07231 | 0.0353 | 11.9292
10.5 | 0.7609 | 0.10963 | 0.0187 | 6.9406
11 | 0.7547 | 0.11608 | 0.0177 | 6.5016
11.5 | 0.7536 | 0.12249 | 0.0175 | 6.1523
12 | 0.749 | 0.13128 | 0.0155 | 5.7054

## 17. Re 250k Mach 0.00 (1)
BIGFOIL.COM POLAR EXPORT
SwallowP-30
Swallow P-30 |  |  |  | Cl Max: | 1.043 | at alpha= | 13.5 | deg
JavaFoil+Calcfoil stall+Eppler ext transition |  |  |  | L/D Max: | 40.97 | at alpha= | 5 | deg
Re: | 250000 |  |  | Cd Min: | 0.00496 | at alpha= | 0 | deg
Mach: | 0 |  |  | Cl=0 at alpha= | 1.1226 | deg
|  |  |  | @ Cl=0.1, Cd= | 0.010734
|  |  |  | @ Cl=0.4, Cd= | 0.010428
|  |  |  | @ Cl=0.6, Cd= | 0.015284
alpha (deg) | Cl | Cd | Cm | Cl/Cd
-14.5 | -0.486 | 0.16413 | 0.041 | -2.961
-14 | -0.506 | 0.15344 | 0.041 | -3.295
-13.5 | -0.525 | 0.14249 | 0.041 | -3.683
-13 | -0.543 | 0.13226 | 0.041 | -4.107
-12.5 | -0.561 | 0.12289 | 0.041 | -4.562
-12 | -0.577 | 0.11393 | 0.041 | -5.063
-11.5 | -0.591 | 0.10492 | 0.041 | -5.635
-11 | -0.603 | 0.09661 | 0.042 | -6.246
-10.5 | -0.613 | 0.0898 | 0.041 | -6.828
-10 | -0.62 | 0.08308 | 0.042 | -7.463
-9.5 | -0.624 | 0.07676 | 0.042 | -8.124
-9 | -0.624 | 0.07062 | 0.042 | -8.831
-8.5 | -0.62 | 0.06514 | 0.042 | -9.517
-8 | -0.612 | 0.06049 | 0.043 | -10.125
-7.5 | -0.601 | 0.05571 | 0.043 | -10.787
-7 | -0.586 | 0.05156 | 0.044 | -11.363
-6.5 | -0.567 | 0.04814 | 0.046 | -11.779
-6 | -0.544 | 0.04478 | 0.046 | -12.155
-5.5 | -0.518 | 0.04169 | 0.046 | -12.425
-5 | -0.488 | 0.03899 | 0.046 | -12.524
-4.5 | -0.456 | 0.03728 | 0.044 | -12.22
-4 | -0.421 | 0.03532 | 0.044 | -11.917
-3.5 | -0.385 | 0.03303 | 0.044 | -11.645
-3 | -0.346 | 0.03158 | 0.044 | -10.945
-2.5 | -0.306 | 0.03078 | 0.044 | -9.931
-2 | -0.265 | 0.02977 | 0.043 | -8.9
-1.5 | -0.224 | 0.02886 | 0.043 | -7.754
-1 | -0.182 | 0.02819 | 0.044 | -6.462
-0.5 | -0.14 | 0.0277 | 0.044 | -5.054
0 | -0.12 | 0.00496 | 0.043 | -24.242
0.5 | -0.067 | 0.00503 | 0.047 | -13.33
1 | -0.013 | 0.00507 | 0.048 | -2.663
1.5 | 0.04 | 0.01065 | 0.075 | 3.794
2 | 0.095 | 0.01082 | 0.073 | 8.738
2.5 | 0.149 | 0.00989 | 0.072 | 15.05
3 | 0.203 | 0.00934 | 0.071 | 21.784
3.5 | 0.258 | 0.01015 | 0.07 | 25.426
4 | 0.313 | 0.01042 | 0.069 | 30.02
4.5 | 0.368 | 0.0106 | 0.068 | 34.67
5 | 0.422 | 0.01031 | 0.067 | 40.97
5.5 | 0.458 | 0.01239 | 0.062 | 36.949
6 | 0.508 | 0.01284 | 0.061 | 39.534
6.5 | 0.557 | 0.01424 | 0.06 | 39.137
7 | 0.606 | 0.01543 | 0.058 | 39.274
7.5 | 0.655 | 0.01635 | 0.057 | 40.055
8 | 0.703 | 0.01781 | 0.055 | 39.457
8.5 | 0.66 | 0.04631 | 0.037 | 14.248
9 | 0.703 | 0.04952 | 0.036 | 14.196
9.5 | 0.747 | 0.05247 | 0.035 | 14.23
10 | 0.789 | 0.05616 | 0.034 | 14.052
10.5 | 0.831 | 0.0608 | 0.033 | 13.666
11 | 0.957 | 0.03445 | 0.046 | 27.766
11.5 | 0.988 | 0.0375 | 0.045 | 26.347
12 | 1.009 | 0.04312 | 0.043 | 23.39
12.5 | 1.023 | 0.04971 | 0.041 | 20.587
13 | 0.952 | 0.0983 | 0.021 | 9.686
13.5 | 1.043 | 0.06313 | 0.038 | 16.525
14 | 1.04 | 0.07314 | 0.036 | 14.218
14.5 | 0.98 | 0.1055 | 0.021 | 9.287
15 | 0.978 | 0.11269 | 0.02 | 8.679
15.5 | 0.971 | 0.12063 | 0.019 | 8.053
16 | 0.96 | 0.12952 | 0.019 | 7.415
16.5 | 0.945 | 0.13699 | 0.018 | 6.9
17 | 0.926 | 0.1473 | 0.017 | 6.288
17.5 | 0.904 | 0.15658 | 0.017 | 5.773
18 | 0.879 | 0.1668 | 0.016 | 5.271
18.5 | 0.852 | 0.17848 | 0.015 | 4.775

## 18. Re 250k Mach 0.00 (2)
BIGFOIL.COM POLAR EXPORT
SwallowP-30
Swallow P-30 |  |  |  | Cl Max: | 1.0951 | at alpha= | 11 | deg
XFOIL ncrit=9 |  |  |  | L/D Max: | 49.8286 | at alpha= | 8 | deg
Re: | 250000 |  |  | Cd Min: | 0.0133 | at alpha= | 2.5 | deg
Mach: | 0 |  |  | Cl=0 at alpha= | 0.76896 | deg
|  |  |  | @ Cl=0.1, Cd= | 0.013815
|  |  |  | @ Cl=0.4, Cd= | 0.014422
|  |  |  | @ Cl=0.6, Cd= | 0.01589
alpha (deg) | Cl | Cd | Cm | Cl/Cd
-20 | -0.9426 | 0.26836 | 0.1362 | -3.5124
-19.5 | -0.9261 | 0.26236 | 0.1323 | -3.5299
-19 | -0.9095 | 0.2562 | 0.1284 | -3.55
-18.5 | -0.8926 | 0.24993 | 0.1245 | -3.5714
-18 | -0.8757 | 0.24353 | 0.1206 | -3.5959
-17.5 | -0.8582 | 0.23733 | 0.1164 | -3.6161
-17 | -0.8427 | 0.2323 | 0.1115 | -3.6276
-16 | -0.8101 | 0.21668 | 0.1049 | -3.7387
-15.5 | -0.7939 | 0.20994 | 0.1018 | -3.7816
-15 | -0.7779 | 0.20324 | 0.0983 | -3.8275
-14.5 | -0.7624 | 0.19631 | 0.0947 | -3.8837
-14 | -0.7471 | 0.18942 | 0.0909 | -3.9441
-13.5 | -0.7342 | 0.18349 | 0.0861 | -4.0013
-13 | -0.7251 | 0.17767 | 0.0811 | -4.0812
-12.5 | -0.7178 | 0.17138 | 0.0761 | -4.1884
-12 | -0.6958 | 0.15945 | 0.0763 | -4.3638
-11.5 | -0.6829 | 0.15187 | 0.0738 | -4.4966
-11 | -0.6714 | 0.14446 | 0.0708 | -4.6477
-10.5 | -0.6612 | 0.13697 | 0.0675 | -4.8273
-10 | -0.6527 | 0.12957 | 0.0635 | -5.0374
-9.5 | -0.6526 | 0.12361 | 0.0569 | -5.2795
-9 | -0.6585 | 0.11693 | 0.0497 | -5.6316
-8.5 | -0.6444 | 0.10591 | 0.0508 | -6.0844
-8 | -0.6442 | 0.09853 | 0.0482 | -6.5381
-7.5 | -0.6471 | 0.09202 | 0.0472 | -7.0322
-7 | -0.6392 | 0.08506 | 0.0454 | -7.5147
-6.5 | -0.6211 | 0.07823 | 0.0435 | -7.9394
-6 | -0.5922 | 0.07449 | 0.0431 | -7.9501
-5.5 | -0.5726 | 0.06531 | 0.0447 | -8.7674
-5 | -0.551 | 0.05791 | 0.0467 | -9.5148
-4.5 | -0.5176 | 0.05263 | 0.0488 | -9.8347
-4 | -0.464 | 0.05048 | 0.0526 | -9.1918
-3.5 | -0.4384 | 0.041 | 0.0552 | -10.6927
-3 | -0.3993 | 0.03638 | 0.0579 | -10.9758
-2.5 | -0.3438 | 0.03548 | 0.0623 | -9.69
-2 | -0.3066 | 0.02793 | 0.0644 | -10.9774
-1 | -0.2062 | 0.02221 | 0.0688 | -9.2841
-0.5 | -0.1484 | 0.01951 | 0.0708 | -7.6064
0 | -0.0892 | 0.01716 | 0.0707 | -5.1981
0.5 | -0.0305 | 0.01589 | 0.0707 | -1.9194
1 | 0.0262 | 0.01513 | 0.071 | 1.7317
1.5 | 0.0816 | 0.01409 | 0.0713 | 5.7913
2 | 0.1325 | 0.01333 | 0.0725 | 9.94
2.5 | 0.1818 | 0.0133 | 0.0737 | 13.6692
3 | 0.2286 | 0.01374 | 0.075 | 16.6376
3.5 | 0.2775 | 0.01397 | 0.0763 | 19.864
4 | 0.5406 | 0.01494 | 0.0335 | 36.1847
4.5 | 0.5901 | 0.01571 | 0.0343 | 37.5621
5 | 0.639 | 0.0166 | 0.0352 | 38.494
5.5 | 0.6872 | 0.01782 | 0.036 | 38.5634
6 | 0.7357 | 0.01827 | 0.0368 | 40.2682
6.5 | 0.7825 | 0.0195 | 0.0374 | 40.1282
7 | 0.8311 | 0.0191 | 0.038 | 43.5131
7.5 | 0.8822 | 0.01795 | 0.0386 | 49.1476
8 | 0.9303 | 0.01867 | 0.0394 | 49.8286
8.5 | 0.9747 | 0.02086 | 0.0399 | 46.7258
9 | 1.0149 | 0.02378 | 0.0399 | 42.6787
9.5 | 1.0459 | 0.02738 | 0.0403 | 38.1994
10 | 1.0727 | 0.03048 | 0.0417 | 35.1936
10.5 | 1.0891 | 0.03427 | 0.0441 | 31.78
11 | 1.0951 | 0.0386 | 0.0465 | 28.3705
11.5 | 1.0749 | 0.04311 | 0.0504 | 24.9339
12 | 1.0576 | 0.04839 | 0.0526 | 21.8558
12.5 | 1.0384 | 0.05502 | 0.0529 | 18.8731
13 | 1.0159 | 0.06296 | 0.0511 | 16.1356
13.5 | 0.9876 | 0.07257 | 0.0476 | 13.6089
14 | 0.9527 | 0.08417 | 0.0421 | 11.3188
14.5 | 0.9305 | 0.09487 | 0.0384 | 9.8082
15 | 0.898 | 0.10891 | 0.0303 | 8.2453
15.5 | 0.8564 | 0.12756 | 0.0198 | 6.7137
16.5 | 0.5817 | 0.16199 | 0.0103 | 3.591
17 | 0.7436 | 0.19798 | -0.0083 | 3.7559
17.5 | 0.764 | 0.20438 | -0.0073 | 3.7381
18 | 0.7646 | 0.21071 | -0.013 | 3.6287
18.5 | 0.7717 | 0.2184 | -0.0168 | 3.5334
19 | 0.7912 | 0.22219 | -0.0166 | 3.5609
19.5 | 0.7938 | 0.2317 | -0.0225 | 3.426
20 | 0.805 | 0.23868 | -0.0261 | 3.3727

## 19. Re 250k Mach 0.10 (1)
BIGFOIL.COM POLAR EXPORT
SwallowP-30
Swallow P-30 |  |  |  | Cl Max: | 1.036 | at alpha= | 13.5 | deg
JavaFoil+Calcfoil stall+Eppler ext transition |  |  |  | L/D Max: | 41.204 | at alpha= | 5 | deg
Re: | 250000 |  |  | Cd Min: | 0.00492 | at alpha= | 0 | deg
Mach: | 0.1 |  |  | Cl=0 at alpha= | 1.1273 | deg
|  |  |  | @ Cl=0.1, Cd= | 0.010684
|  |  |  | @ Cl=0.4, Cd= | 0.010447
|  |  |  | @ Cl=0.6, Cd= | 0.015469
alpha (deg) | Cl | Cd | Cm | Cl/Cd
-14 | -0.47 | 0.16199 | 0.041 | -2.902
-13.5 | -0.492 | 0.14913 | 0.04 | -3.298
-13 | -0.513 | 0.13839 | 0.041 | -3.709
-12.5 | -0.534 | 0.1285 | 0.041 | -4.153
-12 | -0.553 | 0.11746 | 0.041 | -4.706
-11.5 | -0.57 | 0.10874 | 0.041 | -5.244
-11 | -0.585 | 0.09979 | 0.041 | -5.867
-10.5 | -0.598 | 0.09258 | 0.041 | -6.46
-10 | -0.608 | 0.08446 | 0.042 | -7.196
-9.5 | -0.614 | 0.07791 | 0.042 | -7.88
-9 | -0.616 | 0.07217 | 0.042 | -8.54
-8.5 | -0.615 | 0.06639 | 0.042 | -9.26
-8 | -0.609 | 0.0613 | 0.043 | -9.935
-7.5 | -0.599 | 0.05614 | 0.043 | -10.67
-7 | -0.585 | 0.05258 | 0.045 | -11.13
-6.5 | -0.567 | 0.04801 | 0.045 | -11.812
-6 | -0.545 | 0.04464 | 0.046 | -12.209
-5.5 | -0.519 | 0.04154 | 0.046 | -12.5
-5 | -0.49 | 0.03908 | 0.046 | -12.537
-4.5 | -0.457 | 0.03731 | 0.044 | -12.258
-4 | -0.423 | 0.03535 | 0.044 | -11.967
-3.5 | -0.386 | 0.03314 | 0.044 | -11.661
-3 | -0.347 | 0.03166 | 0.044 | -10.969
-2.5 | -0.307 | 0.03085 | 0.044 | -9.955
-2 | -0.266 | 0.02971 | 0.044 | -8.964
-1.5 | -0.225 | 0.0289 | 0.044 | -7.781
-1 | -0.183 | 0.02823 | 0.044 | -6.485
-0.5 | -0.141 | 0.02773 | 0.044 | -5.072
0 | -0.121 | 0.00492 | 0.044 | -24.557
0.5 | -0.067 | 0.00508 | 0.048 | -13.269
1 | -0.014 | 0.00508 | 0.049 | -2.669
1.5 | 0.041 | 0.01064 | 0.075 | 3.817
2 | 0.095 | 0.01076 | 0.074 | 8.826
2.5 | 0.15 | 0.00993 | 0.073 | 15.072
3 | 0.204 | 0.00941 | 0.072 | 21.712
3.5 | 0.259 | 0.01022 | 0.07 | 25.37
4 | 0.314 | 0.01039 | 0.069 | 30.239
4.5 | 0.369 | 0.01063 | 0.068 | 34.749
5 | 0.425 | 0.0103 | 0.067 | 41.204
5.5 | 0.459 | 0.01251 | 0.063 | 36.728
6 | 0.51 | 0.01296 | 0.061 | 39.343
6.5 | 0.559 | 0.01444 | 0.06 | 38.715
7 | 0.608 | 0.01567 | 0.058 | 38.786
7.5 | 0.657 | 0.01653 | 0.057 | 39.784
8 | 0.705 | 0.01802 | 0.056 | 39.151
8.5 | 0.663 | 0.04644 | 0.037 | 14.269
9 | 0.706 | 0.04967 | 0.036 | 14.211
9.5 | 0.75 | 0.05263 | 0.035 | 14.243
10 | 0.792 | 0.05633 | 0.034 | 14.065
10.5 | 0.834 | 0.06101 | 0.033 | 13.67
11 | 0.959 | 0.03515 | 0.047 | 27.286
11.5 | 0.989 | 0.0384 | 0.045 | 25.749
12 | 1.008 | 0.04439 | 0.043 | 22.704
12.5 | 1.023 | 0.0509 | 0.042 | 20.103
13 | 0.952 | 0.09912 | 0.021 | 9.6
13.5 | 1.036 | 0.06524 | 0.038 | 15.886
14 | 1.03 | 0.0767 | 0.036 | 13.427
14.5 | 0.973 | 0.10667 | 0.021 | 9.117
15 | 0.968 | 0.11418 | 0.02 | 8.476
15.5 | 0.958 | 0.12257 | 0.019 | 7.814
16 | 0.943 | 0.13063 | 0.018 | 7.218
16.5 | 0.924 | 0.13995 | 0.018 | 6.599
17 | 0.9 | 0.14916 | 0.017 | 6.036
17.5 | 0.874 | 0.16139 | 0.017 | 5.413
18 | 0.844 | 0.17267 | 0.016 | 4.89
18.5 | 0.813 | 0.18205 | 0.015 | 4.465

## 20. Re 250k Mach 0.10 (2)
BIGFOIL.COM POLAR EXPORT
SwallowP-30
Swallow P-30 |  |  |  | Cl Max: | 1.0887 | at alpha= | 10.5 | deg
XFOIL ncrit=9 |  |  |  | L/D Max: | 49.4769 | at alpha= | 7.5 | deg
Re: | 250000 |  |  | Cd Min: | 0.01336 | at alpha= | 2 | deg
Mach: | 0.1 |  |  | Cl=0 at alpha= | 0.76265 | deg
|  |  |  | @ Cl=0.1, Cd= | 0.013875
|  |  |  | @ Cl=0.4, Cd= | 0.014489
|  |  |  | @ Cl=0.6, Cd= | 0.015938
alpha (deg) | Cl | Cd | Cm | Cl/Cd
-20 | -0.9465 | 0.26928 | 0.1372 | -3.5149
-19.5 | -0.9298 | 0.26324 | 0.1333 | -3.5321
-19 | -0.913 | 0.25703 | 0.1293 | -3.5521
-18.5 | -0.896 | 0.25071 | 0.1254 | -3.5739
-18 | -0.8788 | 0.24427 | 0.1215 | -3.5977
-17.5 | -0.8611 | 0.23813 | 0.1172 | -3.6161
-17 | -0.8457 | 0.23314 | 0.1122 | -3.6274
-16 | -0.8124 | 0.21726 | 0.1057 | -3.7393
-15.5 | -0.7961 | 0.21054 | 0.1025 | -3.7812
-15 | -0.7799 | 0.20379 | 0.099 | -3.827
-14.5 | -0.7641 | 0.19684 | 0.0954 | -3.8818
-14 | -0.7486 | 0.19001 | 0.0914 | -3.9398
-13.5 | -0.7359 | 0.1842 | 0.0865 | -3.9951
-13 | -0.7268 | 0.17835 | 0.0815 | -4.0751
-12.5 | -0.7192 | 0.17203 | 0.0766 | -4.1807
-12 | -0.696 | 0.15987 | 0.0771 | -4.3535
-11.5 | -0.6831 | 0.15234 | 0.0744 | -4.484
-11 | -0.6715 | 0.14491 | 0.0713 | -4.6339
-10.5 | -0.661 | 0.1374 | 0.068 | -4.8108
-10 | -0.6526 | 0.13017 | 0.0637 | -5.0134
-9.5 | -0.653 | 0.12425 | 0.057 | -5.2555
-8.5 | -0.6403 | 0.1063 | 0.0521 | -6.0235
-8 | -0.6404 | 0.0989 | 0.0488 | -6.4752
-7.5 | -0.6442 | 0.09234 | 0.0475 | -6.9764
-7 | -0.6376 | 0.08544 | 0.0456 | -7.4625
-6.5 | -0.6204 | 0.07876 | 0.0437 | -7.8771
-6 | -0.5927 | 0.07502 | 0.0432 | -7.9006
-5.5 | -0.5739 | 0.06564 | 0.0448 | -8.7431
-5 | -0.5521 | 0.05829 | 0.0468 | -9.4716
-4.5 | -0.5186 | 0.05295 | 0.0488 | -9.7941
-4 | -0.4652 | 0.05079 | 0.0526 | -9.1593
-3.5 | -0.4397 | 0.04129 | 0.0553 | -10.6491
-3 | -0.4006 | 0.03662 | 0.058 | -10.9394
-2.5 | -0.3448 | 0.03567 | 0.0624 | -9.6664
-2 | -0.3076 | 0.02809 | 0.0645 | -10.9505
-1.5 | -0.2575 | 0.02506 | 0.0673 | -10.2753
-0.5 | -0.1481 | 0.01958 | 0.0709 | -7.5638
0 | -0.0891 | 0.01722 | 0.071 | -5.1742
0.5 | -0.0301 | 0.01596 | 0.0709 | -1.886
1 | 0.0272 | 0.01515 | 0.0712 | 1.7954
1.5 | 0.083 | 0.01413 | 0.0715 | 5.874
2 | 0.1344 | 0.01336 | 0.0727 | 10.0599
3 | 0.2309 | 0.01379 | 0.0752 | 16.744
3.5 | 0.2799 | 0.01404 | 0.0765 | 19.9359
4 | 0.5445 | 0.01503 | 0.0336 | 36.2275
4.5 | 0.5942 | 0.01583 | 0.0344 | 37.5363
5 | 0.6435 | 0.01675 | 0.0354 | 38.4179
5.5 | 0.6921 | 0.01792 | 0.0362 | 38.6217
6 | 0.741 | 0.01842 | 0.037 | 40.228
6.5 | 0.7882 | 0.01953 | 0.0376 | 40.3584
7 | 0.837 | 0.01929 | 0.0382 | 43.3904
7.5 | 0.8891 | 0.01797 | 0.039 | 49.4769
8 | 0.9372 | 0.01897 | 0.0397 | 49.4043
8.5 | 0.9817 | 0.02126 | 0.0401 | 46.1759
9 | 1.0211 | 0.02438 | 0.0401 | 41.8827
9.5 | 1.0512 | 0.02804 | 0.0406 | 37.4893
10 | 1.0757 | 0.03136 | 0.0421 | 34.3017
10.5 | 1.0887 | 0.03539 | 0.0443 | 30.7629
11 | 1.0852 | 0.04002 | 0.0466 | 27.1164
11.5 | 1.0629 | 0.04466 | 0.0505 | 23.7998
12 | 1.0462 | 0.05033 | 0.0521 | 20.7868
12.5 | 1.0263 | 0.05736 | 0.0517 | 17.8923
13 | 1.0032 | 0.06565 | 0.0495 | 15.281
13.5 | 0.9747 | 0.07554 | 0.0456 | 12.9031
14 | 0.9405 | 0.08752 | 0.0397 | 10.7461
14.5 | 0.9036 | 0.10163 | 0.0324 | 8.8911
15 | 0.864 | 0.11793 | 0.0247 | 7.3264
15.5 | 0.8363 | 0.1343 | 0.0162 | 6.2271

## 21. Re 250k Mach 0.25 (1)
BIGFOIL.COM POLAR EXPORT
SwallowP-30
Swallow P-30 |  |  |  | Cl Max: | 1.009 | at alpha= | 12.5 | deg
JavaFoil+Calcfoil stall+Eppler ext transition |  |  |  | L/D Max: | 38.369 | at alpha= | 7.5 | deg
Re: | 250000 |  |  | Cd Min: | 0.005 | at alpha= | 0 | deg
Mach: | 0.25 |  |  | Cl=0 at alpha= | 1.125 | deg
|  |  |  | @ Cl=0.1, Cd= | 0.01089
|  |  |  | @ Cl=0.4, Cd= | 0.013333
|  |  |  | @ Cl=0.6, Cd= | 0.20169
alpha (deg) | Cl | Cd | Cm | Cl/Cd
-12.5 | -0.28 | 0.22427 | 0.041 | -1.25
-12 | -0.332 | 0.17944 | 0.04 | -1.852
-11.5 | -0.381 | 0.15174 | 0.039 | -2.508
-11 | -0.425 | 0.13251 | 0.039 | -3.208
-10.5 | -0.465 | 0.11679 | 0.04 | -3.982
-10 | -0.5 | 0.10222 | 0.04 | -4.89
-9.5 | -0.529 | 0.09114 | 0.041 | -5.805
-9 | -0.552 | 0.08178 | 0.041 | -6.748
-8.5 | -0.568 | 0.07378 | 0.042 | -7.696
-8 | -0.577 | 0.06688 | 0.042 | -8.627
-7.5 | -0.579 | 0.06064 | 0.043 | -9.549
-7 | -0.574 | 0.05551 | 0.044 | -10.347
-6.5 | -0.564 | 0.05083 | 0.045 | -11.091
-6 | -0.547 | 0.04644 | 0.046 | -11.781
-5.5 | -0.525 | 0.04294 | 0.047 | -12.226
-5 | -0.498 | 0.04013 | 0.047 | -12.414
-4.5 | -0.467 | 0.03806 | 0.046 | -12.268
-4 | -0.433 | 0.03577 | 0.045 | -12.093
-3.5 | -0.396 | 0.03407 | 0.045 | -11.62
-3 | -0.356 | 0.03186 | 0.045 | -11.174
-2.5 | -0.315 | 0.03106 | 0.045 | -10.14
-2 | -0.273 | 0.02992 | 0.045 | -9.134
-1.5 | -0.231 | 0.02895 | 0.045 | -7.977
-1 | -0.188 | 0.02835 | 0.045 | -6.629
-0.5 | -0.144 | 0.02787 | 0.045 | -5.184
0 | -0.124 | 0.005 | 0.045 | -24.823
0.5 | -0.069 | 0.0051 | 0.048 | -13.572
1 | -0.014 | 0.00617 | 0.05 | -2.257
1.5 | 0.042 | 0.01073 | 0.077 | 3.89
2 | 0.098 | 0.01093 | 0.076 | 8.931
2.5 | 0.154 | 0.0098 | 0.075 | 15.68
3 | 0.21 | 0.00924 | 0.074 | 22.713
3.5 | 0.266 | 0.00943 | 0.072 | 28.236
4 | 0.323 | 0.01041 | 0.071 | 31.021
4.5 | 0.364 | 0.01334 | 0.067 | 27.304
5 | 0.417 | 0.01333 | 0.066 | 31.281
5.5 | 0.469 | 0.0132 | 0.064 | 35.519
6 | 0.519 | 0.01381 | 0.062 | 37.607
6.5 | 0.57 | 0.01537 | 0.061 | 37.092
7 | 0.62 | 0.01651 | 0.06 | 37.578
7.5 | 0.671 | 0.01749 | 0.058 | 38.369
8 | 0.634 | 0.04414 | 0.039 | 14.358
8.5 | 0.678 | 0.04736 | 0.038 | 14.318
9 | 0.723 | 0.05017 | 0.037 | 14.403
9.5 | 0.766 | 0.05385 | 0.036 | 14.228
10 | 0.809 | 0.05781 | 0.035 | 13.996
10.5 | 0.852 | 0.06221 | 0.034 | 13.698
11 | 0.97 | 0.03796 | 0.047 | 25.558
11.5 | 0.988 | 0.04463 | 0.045 | 22.136
12 | 1.003 | 0.05076 | 0.043 | 19.762
12.5 | 1.009 | 0.05824 | 0.041 | 17.321
13 | 0.939 | 0.10542 | 0.021 | 8.911
13.5 | 0.939 | 0.09757 | 0.022 | 9.626
14 | 0.928 | 0.10583 | 0.022 | 8.766
14.5 | 0.907 | 0.11421 | 0.021 | 7.938
15 | 0.876 | 0.12491 | 0.02 | 7.014
15.5 | 0.836 | 0.13625 | 0.019 | 6.138
16 | 0.788 | 0.14982 | 0.018 | 5.259
16.5 | 0.731 | 0.16445 | 0.017 | 4.448
17 | 0.668 | 0.18115 | 0.016 | 3.688
17.5 | 0.599 | 0.20169 | 0.016 | 2.969

## 22. Re 250k Mach 0.25 (2)
BIGFOIL.COM POLAR EXPORT
SwallowP-30
Swallow P-30 |  |  |  | Cl Max: | 1.0743 | at alpha= | 10 | deg
XFOIL ncrit=9 |  |  |  | L/D Max: | 49.9515 | at alpha= | 7.5 | deg
Re: | 250000 |  |  | Cd Min: | 0.01351 | at alpha= | 2 | deg
Mach: | 0.25 |  |  | Cl=0 at alpha= | 0.72781 | deg
|  |  |  | @ Cl=0.1, Cd= | 0.014202
|  |  |  | @ Cl=0.4, Cd= | 0.014917
|  |  |  | @ Cl=0.6, Cd= | 0.016222
alpha (deg) | Cl | Cd | Cm | Cl/Cd
0 | -0.103 | 0.01833 | 0.0721 | -5.6192
0.5 | -0.0272 | 0.0162 | 0.0722 | -1.679
1 | 0.0325 | 0.01532 | 0.0724 | 2.1214
1.5 | 0.0911 | 0.01434 | 0.0726 | 6.3529
2 | 0.1446 | 0.01351 | 0.0737 | 10.7032
2.5 | 0.1945 | 0.0141 | 0.0747 | 13.7943
3 | 0.244 | 0.01408 | 0.0764 | 17.3295
3.5 | 0.2938 | 0.01448 | 0.0778 | 20.2901
4 | 0.5659 | 0.0156 | 0.0343 | 36.2756
4.5 | 0.6174 | 0.01654 | 0.0352 | 37.3277
5 | 0.6684 | 0.01767 | 0.0363 | 37.8268
5.5 | 0.7194 | 0.01859 | 0.0372 | 38.6982
6 | 0.7699 | 0.01934 | 0.0382 | 39.8087
6.5 | 0.8199 | 0.02005 | 0.0388 | 40.8928
7 | 0.8715 | 0.01984 | 0.0394 | 43.9264
7.5 | 0.9271 | 0.01856 | 0.0409 | 49.9515
8 | 0.975 | 0.02082 | 0.0413 | 46.83
8.5 | 1.0189 | 0.02373 | 0.0416 | 42.9372
9 | 1.0515 | 0.02802 | 0.0409 | 37.5268
9.5 | 1.0707 | 0.03262 | 0.0411 | 32.8234
10 | 1.0743 | 0.03795 | 0.0404 | 28.3083
10.5 | 1.0466 | 0.04291 | 0.0444 | 24.3906
11 | 1.027 | 0.04852 | 0.0466 | 21.1665
11.5 | 1.0093 | 0.05492 | 0.0473 | 18.3776
12 | 0.9907 | 0.06218 | 0.0466 | 15.9328
12.5 | 0.9671 | 0.07086 | 0.0442 | 13.648
13 | 0.9408 | 0.08092 | 0.0403 | 11.6263
13.5 | 0.9115 | 0.09277 | 0.0349 | 9.8254
14 | 0.8771 | 0.10706 | 0.0279 | 8.1926
14.5 | 0.8399 | 0.12351 | 0.0201 | 6.8003
15 | 0.8054 | 0.14039 | 0.0129 | 5.7369

## 23. Re 250k Mach 0.50 (1)
BIGFOIL.COM POLAR EXPORT
SwallowP-30
Swallow P-30 |  |  |  | Cl Max: | 1.013 | at alpha= | 20 | deg
JavaFoil+Calcfoil stall+Eppler ext transition |  |  |  | L/D Max: | 32.363 | at alpha= | 6 | deg
Re: | 250000 |  |  | Cd Min: | 0.00517 | at alpha= | 0.5 | deg
Mach: | 0.5 |  |  | Cl=0 at alpha= | 1.1312 | deg
|  |  |  | @ Cl=0.1, Cd= | 0.011159
|  |  |  | @ Cl=0.4, Cd= | 0.015887
|  |  |  | @ Cl=0.6, Cd= | 0.042204
alpha (deg) | Cl | Cd | Cm | Cl/Cd
-20 | -0.904 | 0.22849 | 0.073 | -3.957
-19.5 | -0.887 | 0.2253 | 0.073 | -3.936
-19 | -0.869 | 0.21714 | 0.072 | -4.003
-18.5 | -0.852 | 0.2244 | 0.072 | -3.795
-18 | -0.831 | 0.2104 | 0.069 | -3.95
-17.5 | -0.811 | 0.20803 | 0.065 | -3.898
-17 | -0.791 | 0.2022 | 0.063 | -3.913
-16.5 | -0.773 | 0.19298 | 0.062 | -4.003
-16 | -0.754 | 0.1909 | 0.061 | -3.948
-15.5 | -0.734 | 0.18219 | 0.06 | -4.031
-15 | -0.715 | 0.1791 | 0.059 | -3.994
-14.5 | -0.696 | 0.1741 | 0.058 | -3.998
-14 | -0.676 | 0.16577 | 0.058 | -4.081
-13.5 | -0.657 | 0.16189 | 0.057 | -4.057
-13 | -0.637 | 0.16002 | 0.057 | -3.981
-12.5 | -0.617 | 0.15741 | 0.057 | -3.919
-12 | -0.597 | 0.15767 | 0.057 | -3.784
-11.5 | -0.576 | 0.15503 | 0.056 | -3.717
-11 | -0.556 | 0.15161 | 0.055 | -3.665
-10.5 | -0.535 | 0.14402 | 0.055 | -3.714
-10 | -0.514 | 0.14081 | 0.055 | -3.65
-9.5 | -0.493 | 0.13635 | 0.054 | -3.614
-9 | -0.471 | 0.13168 | 0.053 | -3.58
-8.5 | -0.45 | 0.13378 | 0.053 | -3.362
-8 | -0.428 | 0.11667 | 0.054 | -3.672
-7.5 | -0.406 | 0.10669 | 0.049 | -3.801
-7 | -0.383 | 0.09897 | 0.045 | -3.868
-6.5 | -0.36 | 0.09429 | 0.042 | -3.822
-6 | -0.338 | 0.09164 | 0.04 | -3.686
-5.5 | -0.315 | 0.08858 | 0.038 | -3.558
-5 | -0.475 | 0.05148 | 0.047 | -9.218
-4.5 | -0.486 | 0.04328 | 0.051 | -11.232
-4 | -0.466 | 0.03904 | 0.049 | -11.942
-3.5 | -0.434 | 0.03612 | 0.049 | -12.018
-3 | -0.393 | 0.03406 | 0.049 | -11.539
-2.5 | -0.349 | 0.03227 | 0.049 | -10.81
-2 | -0.303 | 0.03076 | 0.049 | -9.858
-1.5 | -0.257 | 0.02966 | 0.049 | -8.654
-1 | -0.209 | 0.02886 | 0.049 | -7.25
-0.5 | -0.161 | 0.0283 | 0.049 | -5.69
0 | -0.139 | 0.00523 | 0.049 | -26.497
0.5 | -0.077 | 0.00517 | 0.049 | -14.966
1 | -0.016 | 0.00639 | 0.052 | -2.435
1.5 | 0.045 | 0.00708 | 0.052 | 6.407
2 | 0.105 | 0.01153 | 0.081 | 9.078
2.5 | 0.164 | 0.01276 | 0.079 | 12.865
3 | 0.223 | 0.01342 | 0.078 | 16.625
3.5 | 0.281 | 0.01345 | 0.076 | 20.932
4 | 0.339 | 0.01434 | 0.074 | 23.655
4.5 | 0.397 | 0.01587 | 0.073 | 25.004
5 | 0.454 | 0.0162 | 0.071 | 28.013
5.5 | 0.51 | 0.01792 | 0.07 | 28.454
6 | 0.565 | 0.01744 | 0.068 | 32.363
6.5 | 0.549 | 0.03898 | 0.046 | 14.092
7 | 0.598 | 0.04211 | 0.045 | 14.204
7.5 | 0.646 | 0.04436 | 0.044 | 14.57
8 | 0.693 | 0.04764 | 0.043 | 14.544
8.5 | 0.738 | 0.05135 | 0.042 | 14.377
9 | 0.781 | 0.05543 | 0.04 | 14.095
9.5 | 0.822 | 0.05964 | 0.039 | 13.791
10 | 0.86 | 0.06663 | 0.038 | 12.904
10.5 | 0.9 | 0.07369 | 0.039 | 12.208
11 | 0.881 | 0.08282 | 0.038 | 10.639
11.5 | 0.54 | 0.12211 | 0.023 | 4.421
12 | 0.567 | 0.12821 | 0.023 | 4.423
12.5 | 0.594 | 0.13376 | 0.024 | 4.443
13 | 0.622 | 0.13754 | 0.024 | 4.521
13.5 | 0.65 | 0.14555 | 0.025 | 4.462
14 | 0.686 | 0.22458 | 0.032 | 3.056
14.5 | 0.71 | 0.21745 | 0.03 | 3.267
15 | 0.739 | 0.20174 | 0.029 | 3.661
15.5 | 0.766 | 0.20567 | 0.029 | 3.724
16 | 0.793 | 0.21309 | 0.028 | 3.723
16.5 | 0.821 | 0.2182 | 0.027 | 3.762
17 | 0.848 | 0.22253 | 0.027 | 3.813
17.5 | 0.876 | 0.22588 | 0.026 | 3.878
18 | 0.903 | 0.22733 | 0.025 | 3.972
18.5 | 0.93 | 0.24982 | 0.024 | 3.722
19 | 0.957 | 0.26038 | 0.024 | 3.677
19.5 | 0.985 | 0.26162 | 0.023 | 3.765
20 | 1.013 | 0.24979 | 0.023 | 4.056

## 24. Re 250k Mach 0.50 (2)
BIGFOIL.COM POLAR EXPORT
SwallowP-30
Swallow P-30 |  |  |  | Cl Max: | 1.0925 | at alpha= | 8 | deg
XFOIL ncrit=9 |  |  |  | L/D Max: | 39.4027 | at alpha= | 7 | deg
Re: | 250000 |  |  | Cd Min: | 0.01532 | at alpha= | 2 | deg
Mach: | 0.5 |  |  | Cl=0 at alpha= | 0.59029 | deg
|  |  |  | @ Cl=0.1, Cd= | 0.015725
|  |  |  | @ Cl=0.4, Cd= | 0.015702
|  |  |  | @ Cl=0.6, Cd= | 0.018995
alpha (deg) | Cl | Cd | Cm | Cl/Cd
-20 | -1.0734 | 0.30336 | 0.1687 | -3.5384
-19.5 | -1.051 | 0.2953 | 0.1635 | -3.5591
-19 | -1.0283 | 0.28788 | 0.1579 | -3.572
-18.5 | -1.0067 | 0.2813 | 0.1521 | -3.5787
-17.5 | -0.9622 | 0.263 | 0.1429 | -3.6586
-17 | -0.9403 | 0.25437 | 0.1387 | -3.6966
-16.5 | -0.9181 | 0.24629 | 0.1341 | -3.7277
-16 | -0.8958 | 0.23819 | 0.1294 | -3.7609
-15.5 | -0.8731 | 0.23036 | 0.1244 | -3.7902
-15 | -0.8524 | 0.2243 | 0.1184 | -3.8003
-14 | -0.8097 | 0.20667 | 0.1097 | -3.9178
-13.5 | -0.7878 | 0.19742 | 0.1064 | -3.9905
-13 | -0.7671 | 0.18929 | 0.1024 | -4.0525
-12.5 | -0.747 | 0.18125 | 0.0983 | -4.1214
-12 | -0.7275 | 0.17319 | 0.0941 | -4.2006
-11.5 | -0.7092 | 0.16595 | 0.0889 | -4.2736
-11 | -0.697 | 0.15997 | 0.0827 | -4.3571
-10.5 | -0.6863 | 0.15322 | 0.0769 | -4.4792
-10 | -0.6587 | 0.14018 | 0.0777 | -4.699
-9.5 | -0.6429 | 0.13214 | 0.0741 | -4.8653
-9 | -0.6285 | 0.12416 | 0.07 | -5.062
-8.5 | -0.6172 | 0.11742 | 0.0639 | -5.2563
-8 | -0.614 | 0.11173 | 0.0564 | -5.4954
-7.5 | -0.6163 | 0.10545 | 0.0503 | -5.8445
-7 | -0.6204 | 0.09959 | 0.0489 | -6.2295
-6.5 | -0.5981 | 0.08689 | 0.0502 | -6.8834
-6 | -0.5952 | 0.08004 | 0.0506 | -7.4363
-5.5 | -0.5851 | 0.07333 | 0.0504 | -7.979
-5 | -0.5615 | 0.06832 | 0.0499 | -8.2187
-4.5 | -0.5281 | 0.06474 | 0.0514 | -8.1572
-4 | -0.5054 | 0.0546 | 0.0535 | -9.2564
-3.5 | -0.4742 | 0.04767 | 0.0565 | -9.9476
-3 | -0.4326 | 0.04224 | 0.0598 | -10.2415
-2.5 | -0.3715 | 0.04078 | 0.0648 | -9.1099
-2 | -0.3332 | 0.03256 | 0.0677 | -10.2334
-1.5 | -0.2724 | 0.03156 | 0.0724 | -8.6312
-1 | -0.2213 | 0.02512 | 0.0742 | -8.8097
-0.5 | -0.1555 | 0.02212 | 0.0768 | -7.0298
0 | -0.0855 | 0.01949 | 0.0781 | -4.3869
0.5 | -0.0132 | 0.01727 | 0.0776 | -0.76433
1 | 0.0599 | 0.0159 | 0.0772 | 3.7673
2 | 0.1932 | 0.01532 | 0.0769 | 12.611
2.5 | 0.252 | 0.01545 | 0.0782 | 16.3107
3 | 0.3079 | 0.01567 | 0.0801 | 19.649
3.5 | 0.3614 | 0.01612 | 0.0826 | 22.4194
4 | 0.4011 | 0.01569 | 0.0875 | 25.5641
5.5 | 0.8441 | 0.02305 | 0.041 | 36.6204
6 | 0.9011 | 0.02472 | 0.0417 | 36.4523
6.5 | 0.9591 | 0.02563 | 0.0426 | 37.421
7 | 1.0225 | 0.02595 | 0.0441 | 39.4027
7.5 | 1.0747 | 0.02858 | 0.0445 | 37.6032
8 | 1.0925 | 0.03544 | 0.0405 | 30.8267
8.5 | 1.0606 | 0.0428 | 0.0402 | 24.7804
9 | 1.0178 | 0.05042 | 0.0412 | 20.1864
9.5 | 0.9795 | 0.05918 | 0.0397 | 16.5512
10 | 0.934 | 0.06998 | 0.036 | 13.3467
10.5 | 0.8904 | 0.08213 | 0.0311 | 10.8413
11 | 0.8629 | 0.09313 | 0.0272 | 9.2655
11.5 | 0.8434 | 0.10312 | 0.0239 | 8.1788
12 | 0.8299 | 0.11249 | 0.0212 | 7.3775
12.5 | 0.8151 | 0.12258 | 0.018 | 6.6495
13 | 0.7985 | 0.13367 | 0.0141 | 5.9737

## 25. Re 500k Mach 0.00 (1)
BIGFOIL.COM POLAR EXPORT
SwallowP-30
Swallow P-30 |  |  |  | Cl Max: | 1.059 | at alpha= | 14 | deg
JavaFoil+Calcfoil stall+Eppler ext transition |  |  |  | L/D Max: | 61.183 | at alpha= | 5.5 | deg
Re: | 500000 |  |  | Cd Min: | 0.0078 | at alpha= | 5.5 | deg
Mach: | 0 |  |  | Cl=0 at alpha= | 1.1226 | deg
|  |  |  | @ Cl=0.1, Cd= | 0.0093752
|  |  |  | @ Cl=0.4, Cd= | 0.0091182
|  |  |  | @ Cl=0.6, Cd= | 0.011046
alpha (deg) | Cl | Cd | Cm | Cl/Cd
-14 | -0.506 | 0.13586 | 0.045 | -3.725
-13.5 | -0.525 | 0.1271 | 0.045 | -4.133
-13 | -0.544 | 0.1183 | 0.045 | -4.597
-12.5 | -0.561 | 0.11027 | 0.044 | -5.09
-12 | -0.578 | 0.10146 | 0.045 | -5.692
-11.5 | -0.592 | 0.09377 | 0.045 | -6.312
-11 | -0.604 | 0.08779 | 0.045 | -6.883
-10.5 | -0.614 | 0.08141 | 0.045 | -7.541
-10 | -0.621 | 0.07571 | 0.045 | -8.201
-9.5 | -0.624 | 0.06999 | 0.045 | -8.923
-9 | -0.625 | 0.06476 | 0.046 | -9.651
-8.5 | -0.622 | 0.05961 | 0.047 | -10.427
-8 | -0.614 | 0.05531 | 0.048 | -11.107
-7.5 | -0.603 | 0.05105 | 0.048 | -11.815
-7 | -0.588 | 0.04788 | 0.049 | -12.278
-6.5 | -0.569 | 0.04426 | 0.049 | -12.847
-6 | -0.546 | 0.04155 | 0.049 | -13.134
-5.5 | -0.519 | 0.03868 | 0.048 | -13.422
-5 | -0.489 | 0.0364 | 0.048 | -13.449
-4.5 | -0.456 | 0.03499 | 0.046 | -13.045
-4 | -0.422 | 0.03327 | 0.045 | -12.675
-3.5 | -0.385 | 0.0316 | 0.046 | -12.195
-3 | -0.346 | 0.02988 | 0.045 | -11.59
-2.5 | -0.306 | 0.02908 | 0.046 | -10.532
-2 | -0.266 | 0.02811 | 0.045 | -9.444
-1.5 | -0.225 | 0.02692 | 0.047 | -8.349
-1 | -0.184 | 0.02541 | 0.049 | -7.239
-0.5 | -0.142 | 0.02447 | 0.05 | -5.793
0 | -0.12 | 0.00809 | 0.078 | -14.866
0.5 | -0.067 | 0.0082 | 0.077 | -8.176
1 | -0.013 | 0.00815 | 0.076 | -1.656
1.5 | 0.04 | 0.00929 | 0.075 | 4.351
2 | 0.095 | 0.00944 | 0.073 | 10.01
2.5 | 0.149 | 0.00874 | 0.072 | 17.031
3 | 0.203 | 0.00875 | 0.071 | 23.251
3.5 | 0.258 | 0.00892 | 0.07 | 28.937
4 | 0.313 | 0.00912 | 0.069 | 34.305
4.5 | 0.368 | 0.00929 | 0.068 | 39.571
5 | 0.422 | 0.009 | 0.067 | 46.951
5.5 | 0.477 | 0.0078 | 0.065 | 61.183
6 | 0.532 | 0.00927 | 0.064 | 57.412
6.5 | 0.587 | 0.01002 | 0.063 | 58.561
7 | 0.614 | 0.01215 | 0.059 | 50.565
7.5 | 0.665 | 0.01276 | 0.058 | 52.093
8 | 0.713 | 0.014 | 0.056 | 50.912
8.5 | 0.76 | 0.01498 | 0.055 | 50.714
9 | 0.807 | 0.01633 | 0.054 | 49.415
9.5 | 0.854 | 0.01776 | 0.052 | 48.069
10 | 0.899 | 0.01938 | 0.051 | 46.399
10.5 | 0.943 | 0.02167 | 0.05 | 43.49
11 | 0.969 | 0.02847 | 0.047 | 34.029
11.5 | 0.997 | 0.03191 | 0.046 | 31.262
12 | 1.02 | 0.03659 | 0.044 | 27.865
12.5 | 1.04 | 0.0406 | 0.043 | 25.628
13 | 0.953 | 0.09091 | 0.021 | 10.48
13.5 | 1.052 | 0.0562 | 0.039 | 18.709
14 | 1.059 | 0.05939 | 0.038 | 17.829
14.5 | 1.054 | 0.0671 | 0.036 | 15.714
15 | 1.043 | 0.07703 | 0.035 | 13.546
15.5 | 1.024 | 0.08875 | 0.032 | 11.539
16 | 0.98 | 0.11263 | 0.027 | 8.705
16.5 | 0.964 | 0.12076 | 0.026 | 7.987
17 | 0.927 | 0.13592 | 0.018 | 6.823
17.5 | 0.905 | 0.1445 | 0.018 | 6.264
18 | 0.88 | 0.15437 | 0.017 | 5.702
18.5 | 0.853 | 0.1634 | 0.016 | 5.221
19 | 0.825 | 0.17428 | 0.016 | 4.731

## 26. Re 500k Mach 0.00 (2)
BIGFOIL.COM POLAR EXPORT
SwallowP-30
Swallow P-30 |  |  |  | Cl Max: | 1.124 | at alpha= | 11 | deg
XFOIL ncrit=9 |  |  |  | L/D Max: | 59.8298 | at alpha= | 7 | deg
Re: | 500000 |  |  | Cd Min: | 0.01208 | at alpha= | 1 | deg
Mach: | 0 |  |  | Cl=0 at alpha= | 0.847 | deg
|  |  |  | @ Cl=0.1, Cd= | 0.012293
|  |  |  | @ Cl=0.4, Cd= | 0.01295
|  |  |  | @ Cl=0.6, Cd= | 0.014156
alpha (deg) | Cl | Cd | Cm | Cl/Cd
-18 | -0.8764 | 0.24271 | 0.12 | -3.6109
-17.5 | -0.8602 | 0.23597 | 0.1168 | -3.6454
-17 | -0.8438 | 0.22965 | 0.1132 | -3.6743
-16.5 | -0.8274 | 0.22317 | 0.1095 | -3.7075
-16 | -0.8111 | 0.21643 | 0.1058 | -3.7476
-15.5 | -0.7947 | 0.20943 | 0.1021 | -3.7946
-15 | -0.7787 | 0.20257 | 0.0976 | -3.8441
-14.5 | -0.7656 | 0.19595 | 0.093 | -3.9071
-14 | -0.7511 | 0.18721 | 0.09 | -4.0121
-13.5 | -0.7358 | 0.17999 | 0.0874 | -4.088
-13 | -0.7217 | 0.17291 | 0.0841 | -4.1738
-12.5 | -0.7083 | 0.16565 | 0.0808 | -4.2759
-12 | -0.6956 | 0.15815 | 0.0774 | -4.3984
-11.5 | -0.6839 | 0.15044 | 0.074 | -4.546
-11 | -0.6733 | 0.14276 | 0.0698 | -4.7163
-10.5 | -0.6664 | 0.13527 | 0.0651 | -4.9264
-10 | -0.6618 | 0.12748 | 0.0606 | -5.1914
-9.5 | -0.6581 | 0.11782 | 0.0574 | -5.5856
-9 | -0.6488 | 0.11031 | 0.0558 | -5.8816
-8.5 | -0.6447 | 0.10335 | 0.0527 | -6.238
-8 | -0.6468 | 0.09624 | 0.0478 | -6.7207
-7.5 | -0.6563 | 0.09034 | 0.048 | -7.2648
-7 | -0.6508 | 0.08343 | 0.0469 | -7.8006
-6.5 | -0.6305 | 0.07705 | 0.0454 | -8.183
-6 | -0.6185 | 0.06729 | 0.0463 | -9.1916
-5.5 | -0.5938 | 0.06132 | 0.0477 | -9.6836
-5 | -0.5627 | 0.05558 | 0.0492 | -10.1241
-4.5 | -0.5154 | 0.05014 | 0.0519 | -10.2792
-4 | -0.4889 | 0.04146 | 0.0556 | -11.7921
-3.5 | -0.4496 | 0.0382 | 0.0573 | -11.7696
-3 | -0.4106 | 0.02832 | 0.0642 | -14.4986
-2.5 | -0.3665 | 0.01872 | 0.0697 | -19.578
-2 | -0.308 | 0.01485 | 0.0702 | -20.7407
-1.5 | -0.2582 | 0.01583 | 0.0715 | -16.3108
-1 | -0.2032 | 0.01483 | 0.072 | -13.702
-0.5 | -0.1494 | 0.01468 | 0.0728 | -10.1771
0 | -0.0935 | 0.01357 | 0.0728 | -6.8902
0.5 | -0.0381 | 0.01303 | 0.0731 | -2.924
1 | 0.0168 | 0.01208 | 0.0735 | 1.3907
1.5 | 0.0665 | 0.01236 | 0.0742 | 5.3803
2 | 0.1168 | 0.01226 | 0.0753 | 9.5269
2.5 | 0.167 | 0.01222 | 0.0765 | 13.6661
3 | 0.2168 | 0.01218 | 0.0778 | 17.7997
3.5 | 0.2676 | 0.01235 | 0.0787 | 21.668
4 | 0.3176 | 0.01283 | 0.0796 | 24.7545
4.5 | 0.4413 | 0.01301 | 0.0659 | 33.9201
5 | 0.5566 | 0.0141 | 0.0529 | 39.4752
5.5 | 0.6962 | 0.01428 | 0.0344 | 48.7535
6 | 0.7453 | 0.01442 | 0.0352 | 51.6852
6.5 | 0.7948 | 0.01396 | 0.0363 | 56.9341
7 | 0.8436 | 0.0141 | 0.0371 | 59.8298
7.5 | 0.8924 | 0.01527 | 0.0377 | 58.4414
8 | 0.9402 | 0.01665 | 0.0381 | 56.4685
8.5 | 0.9838 | 0.01982 | 0.0375 | 49.6367
9 | 1.0276 | 0.0213 | 0.0381 | 48.2441
9.5 | 1.065 | 0.02395 | 0.0386 | 44.4676
10 | 1.0954 | 0.02705 | 0.0394 | 40.4954
10.5 | 1.1159 | 0.03073 | 0.0409 | 36.313
11 | 1.124 | 0.03509 | 0.0432 | 32.0319
11.5 | 1.1107 | 0.03962 | 0.0466 | 28.0338
12 | 1.0932 | 0.0452 | 0.0519 | 24.1858
12.5 | 1.0652 | 0.05142 | 0.0529 | 20.7157
13 | 1.0583 | 0.05673 | 0.0538 | 18.655
13.5 | 1.0351 | 0.06457 | 0.0522 | 16.0307
14 | 1.007 | 0.07387 | 0.0488 | 13.6321
14.5 | 0.9881 | 0.08211 | 0.0446 | 12.0339
15 | 0.9591 | 0.09348 | 0.0387 | 10.2599
15.5 | 0.9386 | 0.10501 | 0.0313 | 8.9382
16 | 0.9066 | 0.11992 | 0.0234 | 7.56

## 27. Re 500k Mach 0.10 (1)
BIGFOIL.COM POLAR EXPORT
SwallowP-30
Swallow P-30 |  |  |  | Cl Max: | 1.052 | at alpha= | 13.5 | deg
JavaFoil+Calcfoil stall+Eppler ext transition |  |  |  | L/D Max: | 61.03 | at alpha= | 5.5 | deg
Re: | 500000 |  |  | Cd Min: | 0.00786 | at alpha= | 5.5 | deg
Mach: | 0.1 |  |  | Cl=0 at alpha= | 1.1273 | deg
|  |  |  | @ Cl=0.1, Cd= | 0.0094555
|  |  |  | @ Cl=0.4, Cd= | 0.0093696
|  |  |  | @ Cl=0.6, Cd= | 0.01203
alpha (deg) | Cl | Cd | Cm | Cl/Cd
-14 | -0.471 | 0.14154 | 0.044 | -3.324
-13.5 | -0.492 | 0.13101 | 0.044 | -3.758
-13 | -0.514 | 0.12192 | 0.044 | -4.214
-12.5 | -0.534 | 0.11348 | 0.044 | -4.708
-12 | -0.553 | 0.10561 | 0.044 | -5.24
-11.5 | -0.571 | 0.09688 | 0.045 | -5.893
-11 | -0.586 | 0.08916 | 0.045 | -6.575
-10.5 | -0.599 | 0.08253 | 0.044 | -7.257
-10 | -0.609 | 0.07653 | 0.045 | -7.952
-9.5 | -0.615 | 0.07131 | 0.045 | -8.621
-9 | -0.617 | 0.06494 | 0.045 | -9.507
-8.5 | -0.616 | 0.06081 | 0.047 | -10.133
-8 | -0.611 | 0.05603 | 0.048 | -10.904
-7.5 | -0.601 | 0.05164 | 0.048 | -11.641
-7 | -0.587 | 0.04824 | 0.049 | -12.169
-6.5 | -0.569 | 0.04452 | 0.049 | -12.774
-6 | -0.546 | 0.04158 | 0.049 | -13.144
-5.5 | -0.521 | 0.03895 | 0.049 | -13.365
-5 | -0.491 | 0.0365 | 0.048 | -13.456
-4.5 | -0.458 | 0.03509 | 0.046 | -13.057
-4 | -0.424 | 0.03322 | 0.046 | -12.754
-3.5 | -0.387 | 0.03165 | 0.046 | -12.233
-3 | -0.348 | 0.02995 | 0.046 | -11.617
-2.5 | -0.308 | 0.02907 | 0.046 | -10.586
-2 | -0.267 | 0.02806 | 0.046 | -9.515
-1.5 | -0.226 | 0.02697 | 0.047 | -8.376
-1 | -0.185 | 0.02544 | 0.05 | -7.266
-0.5 | -0.142 | 0.02453 | 0.051 | -5.805
0 | -0.121 | 0.00812 | 0.078 | -14.878
0.5 | -0.067 | 0.00813 | 0.077 | -8.286
1 | -0.014 | 0.00811 | 0.076 | -1.673
1.5 | 0.041 | 0.00937 | 0.075 | 4.332
2 | 0.095 | 0.00953 | 0.074 | 9.969
2.5 | 0.15 | 0.00871 | 0.073 | 17.177
3 | 0.204 | 0.00876 | 0.072 | 23.318
3.5 | 0.259 | 0.00893 | 0.07 | 29.038
4 | 0.314 | 0.00909 | 0.069 | 34.569
4.5 | 0.369 | 0.00927 | 0.068 | 39.866
5 | 0.425 | 0.00945 | 0.067 | 44.906
5.5 | 0.48 | 0.00786 | 0.066 | 61.03
6 | 0.535 | 0.00928 | 0.065 | 57.629
6.5 | 0.567 | 0.01137 | 0.061 | 49.867
7 | 0.616 | 0.01235 | 0.059 | 49.872
7.5 | 0.667 | 0.01291 | 0.058 | 51.694
8 | 0.715 | 0.01425 | 0.057 | 50.131
8.5 | 0.762 | 0.01517 | 0.055 | 50.268
9 | 0.81 | 0.01654 | 0.054 | 48.948
9.5 | 0.857 | 0.01801 | 0.053 | 47.572
10 | 0.902 | 0.01966 | 0.051 | 45.884
10.5 | 0.945 | 0.02213 | 0.05 | 42.684
11 | 0.97 | 0.02908 | 0.048 | 33.364
11.5 | 0.998 | 0.03267 | 0.046 | 30.565
12 | 1.02 | 0.03765 | 0.044 | 27.086
12.5 | 1.038 | 0.0419 | 0.043 | 24.783
13 | 0.952 | 0.09152 | 0.021 | 10.404
13.5 | 1.052 | 0.05445 | 0.039 | 19.324
14 | 1.052 | 0.06156 | 0.038 | 17.088
14.5 | 1.043 | 0.06992 | 0.036 | 14.911
15 | 1.026 | 0.08047 | 0.034 | 12.753
15.5 | 1 | 0.09509 | 0.031 | 10.521
16 | 0.962 | 0.11511 | 0.027 | 8.361
16.5 | 0.942 | 0.12271 | 0.026 | 7.677
17 | 0.901 | 0.13813 | 0.018 | 6.526
17.5 | 0.875 | 0.14735 | 0.018 | 5.937
18 | 0.845 | 0.15815 | 0.017 | 5.345
18.5 | 0.814 | 0.16799 | 0.016 | 4.845

## 28. Re 500k Mach 0.10 (2)
BIGFOIL.COM POLAR EXPORT
SwallowP-30
Swallow P-30 |  |  |  | Cl Max: | 1.1192 | at alpha= | 11 | deg
XFOIL ncrit=9 |  |  |  | L/D Max: | 59.392 | at alpha= | 7 | deg
Re: | 500000 |  |  | Cd Min: | 0.01214 | at alpha= | 1 | deg
Mach: | 0.1 |  |  | Cl=0 at alpha= | 0.83935 | deg
|  |  |  | @ Cl=0.1, Cd= | 0.012344
|  |  |  | @ Cl=0.4, Cd= | 0.013038
|  |  |  | @ Cl=0.6, Cd= | 0.014261
alpha (deg) | Cl | Cd | Cm | Cl/Cd
-20 | -0.9459 | 0.26948 | 0.1374 | -3.5101
-19.5 | -0.9289 | 0.26358 | 0.133 | -3.5242
-19 | -0.9125 | 0.2575 | 0.1286 | -3.5437
-18 | -0.8796 | 0.24337 | 0.121 | -3.6142
-17.5 | -0.8632 | 0.23673 | 0.1177 | -3.6463
-17 | -0.8466 | 0.23036 | 0.114 | -3.6751
-16.5 | -0.83 | 0.22384 | 0.1103 | -3.708
-16 | -0.8135 | 0.21705 | 0.1066 | -3.748
-15.5 | -0.7969 | 0.21001 | 0.1028 | -3.7946
-15 | -0.7807 | 0.20318 | 0.0983 | -3.8424
-14.5 | -0.7675 | 0.19655 | 0.0937 | -3.9049
-14 | -0.7524 | 0.18771 | 0.0908 | -4.0083
-13.5 | -0.7371 | 0.18057 | 0.0881 | -4.0821
-13 | -0.7227 | 0.17345 | 0.0848 | -4.1666
-12.5 | -0.7091 | 0.16616 | 0.0814 | -4.2676
-12 | -0.6962 | 0.15864 | 0.078 | -4.3886
-11.5 | -0.6843 | 0.1509 | 0.0745 | -4.5348
-11 | -0.6736 | 0.14327 | 0.0701 | -4.7016
-10.5 | -0.6666 | 0.13577 | 0.0655 | -4.9098
-10 | -0.6614 | 0.12796 | 0.061 | -5.1688
-9.5 | -0.6555 | 0.11823 | 0.0585 | -5.5443
-9 | -0.6468 | 0.11088 | 0.0565 | -5.8333
-8.5 | -0.6422 | 0.10386 | 0.0533 | -6.1833
-8 | -0.6435 | 0.09668 | 0.0483 | -6.656
-7.5 | -0.6541 | 0.09075 | 0.0484 | -7.2077
-7 | -0.649 | 0.0839 | 0.047 | -7.7354
-6.5 | -0.6304 | 0.07753 | 0.0455 | -8.131
-6 | -0.619 | 0.06785 | 0.0464 | -9.1231
-5.5 | -0.5946 | 0.06183 | 0.0477 | -9.6167
-5 | -0.5638 | 0.05599 | 0.0492 | -10.0697
-4.5 | -0.5166 | 0.05054 | 0.0519 | -10.2216
-4 | -0.4901 | 0.04186 | 0.0555 | -11.7081
-3.5 | -0.451 | 0.0385 | 0.0573 | -11.7143
-3 | -0.4102 | 0.03071 | 0.0627 | -13.3572
-2.5 | -0.3681 | 0.01902 | 0.0698 | -19.3533
-2 | -0.3111 | 0.01575 | 0.0707 | -19.7524
-1.5 | -0.2596 | 0.01605 | 0.0717 | -16.1745
-1 | -0.2036 | 0.01485 | 0.0722 | -13.7104
-0.5 | -0.1496 | 0.01468 | 0.073 | -10.1907
0 | -0.0934 | 0.01362 | 0.073 | -6.8576
0.5 | -0.0376 | 0.01306 | 0.0734 | -2.879
1 | 0.0178 | 0.01214 | 0.0737 | 1.4662
1.5 | 0.0679 | 0.01242 | 0.0744 | 5.467
2 | 0.1185 | 0.0123 | 0.0755 | 9.6341
2.5 | 0.1689 | 0.01225 | 0.0768 | 13.7878
3 | 0.219 | 0.01222 | 0.078 | 17.9214
3.5 | 0.27 | 0.0124 | 0.079 | 21.7742
4 | 0.32 | 0.01295 | 0.0798 | 24.7104
4.5 | 0.4476 | 0.01309 | 0.0655 | 34.194
5 | 0.5611 | 0.01418 | 0.0531 | 39.5698
5.5 | 0.701 | 0.01447 | 0.0345 | 48.4451
6 | 0.7507 | 0.01449 | 0.0354 | 51.8081
6.5 | 0.8006 | 0.01409 | 0.0365 | 56.8204
7 | 0.8499 | 0.01431 | 0.0374 | 59.392
7.5 | 0.8991 | 0.01546 | 0.038 | 58.1565
8 | 0.9473 | 0.01694 | 0.0384 | 55.9209
8.5 | 0.9911 | 0.02009 | 0.0378 | 49.333
9 | 1.0345 | 0.02182 | 0.0384 | 47.4106
9.5 | 1.071 | 0.02464 | 0.0388 | 43.4659
10 | 1.0995 | 0.02796 | 0.0397 | 39.324
10.5 | 1.1166 | 0.03191 | 0.0412 | 34.9922
11 | 1.1192 | 0.03673 | 0.0426 | 30.471
11.5 | 1.0935 | 0.04108 | 0.0472 | 26.6188
12 | 1.0776 | 0.04632 | 0.051 | 23.2642
12.5 | 1.0572 | 0.05354 | 0.0533 | 19.746
13 | 1.0446 | 0.05883 | 0.0519 | 17.7562
13.5 | 1.018 | 0.0677 | 0.0502 | 15.0369
14 | 0.9885 | 0.07757 | 0.0463 | 12.7433
14.5 | 0.9701 | 0.08627 | 0.0418 | 11.2449
15 | 0.9414 | 0.0982 | 0.0356 | 9.5866
15.5 | 0.9215 | 0.11021 | 0.0282 | 8.3613
16 | 0.8893 | 0.12585 | 0.02 | 7.0663

## 29. Re 500k Mach 0.25 (1)
BIGFOIL.COM POLAR EXPORT
SwallowP-30
Swallow P-30 |  |  |  | Cl Max: | 1.021 | at alpha= | 12.5 | deg
JavaFoil+Calcfoil stall+Eppler ext transition |  |  |  | L/D Max: | 62.294 | at alpha= | 5.5 | deg
Re: | 500000 |  |  | Cd Min: | 0.00411 | at alpha= | 0 | deg
Mach: | 0.25 |  |  | Cl=0 at alpha= | 1.125 | deg
|  |  |  | @ Cl=0.1, Cd= | 0.0095546
|  |  |  | @ Cl=0.4, Cd= | 0.0092958
|  |  |  | @ Cl=0.6, Cd= | 0.17922
alpha (deg) | Cl | Cd | Cm | Cl/Cd
-12.5 | -0.281 | 0.18413 | 0.045 | -1.524
-12 | -0.333 | 0.15323 | 0.043 | -2.171
-11.5 | -0.381 | 0.13063 | 0.042 | -2.916
-11 | -0.425 | 0.11376 | 0.042 | -3.74
-10.5 | -0.465 | 0.10028 | 0.043 | -4.642
-10 | -0.5 | 0.09132 | 0.043 | -5.48
-9.5 | -0.53 | 0.08156 | 0.044 | -6.495
-9 | -0.553 | 0.07342 | 0.044 | -7.527
-8.5 | -0.569 | 0.06635 | 0.045 | -8.57
-8 | -0.578 | 0.06049 | 0.046 | -9.555
-7.5 | -0.58 | 0.05475 | 0.047 | -10.602
-7 | -0.576 | 0.05093 | 0.049 | -11.315
-6.5 | -0.566 | 0.04671 | 0.049 | -12.106
-6 | -0.549 | 0.04305 | 0.05 | -12.744
-5.5 | -0.526 | 0.04006 | 0.05 | -13.138
-5 | -0.499 | 0.03724 | 0.049 | -13.405
-4.5 | -0.468 | 0.03533 | 0.047 | -13.235
-4 | -0.433 | 0.03365 | 0.047 | -12.878
-3.5 | -0.397 | 0.03195 | 0.047 | -12.413
-3 | -0.357 | 0.03013 | 0.046 | -11.836
-2.5 | -0.316 | 0.02938 | 0.047 | -10.745
-2 | -0.274 | 0.02824 | 0.047 | -9.698
-1.5 | -0.232 | 0.02703 | 0.048 | -8.579
-1 | -0.189 | 0.02598 | 0.05 | -7.287
-0.5 | -0.146 | 0.02477 | 0.051 | -5.899
0 | -0.124 | 0.00411 | 0.052 | -30.223
0.5 | -0.069 | 0.00821 | 0.079 | -8.434
1 | -0.014 | 0.00935 | 0.078 | -1.49
1.5 | 0.042 | 0.00947 | 0.077 | 4.406
2 | 0.098 | 0.00959 | 0.076 | 10.18
2.5 | 0.154 | 0.0086 | 0.075 | 17.87
3 | 0.21 | 0.00873 | 0.074 | 24.055
3.5 | 0.266 | 0.00828 | 0.072 | 32.153
4 | 0.323 | 0.00903 | 0.071 | 35.741
4.5 | 0.379 | 0.0092 | 0.07 | 41.23
5 | 0.436 | 0.00946 | 0.069 | 46.098
5.5 | 0.492 | 0.00791 | 0.068 | 62.294
6 | 0.526 | 0.01097 | 0.063 | 47.966
6.5 | 0.578 | 0.0121 | 0.062 | 47.77
7 | 0.628 | 0.01322 | 0.06 | 47.511
7.5 | 0.679 | 0.01395 | 0.059 | 48.678
8 | 0.727 | 0.01515 | 0.058 | 48.002
8.5 | 0.776 | 0.01642 | 0.056 | 47.271
9 | 0.824 | 0.01789 | 0.055 | 46.058
9.5 | 0.871 | 0.01957 | 0.054 | 44.496
10 | 0.916 | 0.02156 | 0.052 | 42.499
10.5 | 0.958 | 0.02455 | 0.051 | 39.008
11 | 0.981 | 0.03222 | 0.048 | 30.431
11.5 | 1.004 | 0.03623 | 0.047 | 27.722
12 | 1.016 | 0.04259 | 0.045 | 23.858
12.5 | 1.021 | 0.0492 | 0.043 | 20.748
13 | 0.94 | 0.09617 | 0.021 | 9.772
13.5 | 1.007 | 0.06598 | 0.039 | 15.257
14 | 0.98 | 0.07822 | 0.036 | 12.524
14.5 | 0.925 | 0.10317 | 0.03 | 8.97
15 | 0.877 | 0.11553 | 0.021 | 7.593
15.5 | 0.837 | 0.12486 | 0.02 | 6.706
16 | 0.789 | 0.13669 | 0.019 | 5.77
16.5 | 0.732 | 0.14999 | 0.018 | 4.882
17 | 0.669 | 0.16258 | 0.018 | 4.114
17.5 | 0.599 | 0.17922 | 0.017 | 3.345

## 30. Re 500k Mach 0.25 (2)
BIGFOIL.COM POLAR EXPORT
SwallowP-30
Swallow P-30 |  |  |  | Cl Max: | 1.1069 | at alpha= | 10 | deg
XFOIL ncrit=9 |  |  |  | L/D Max: | 59.4084 | at alpha= | 6.5 | deg
Re: | 500000 |  |  | Cd Min: | 0.01242 | at alpha= | 2.5 | deg
Mach: | 0.25 |  |  | Cl=0 at alpha= | 0.80069 | deg
|  |  |  | @ Cl=0.1, Cd= | 0.012579
|  |  |  | @ Cl=0.4, Cd= | 0.013368
|  |  |  | @ Cl=0.6, Cd= | 0.014745
alpha (deg) | Cl | Cd | Cm | Cl/Cd
-20 | -0.9677 | 0.27486 | 0.143 | -3.5207
-19.5 | -0.95 | 0.26888 | 0.1383 | -3.5332
-18 | -0.8978 | 0.24764 | 0.1264 | -3.6254
-17.5 | -0.8804 | 0.24105 | 0.1226 | -3.6524
-17 | -0.8627 | 0.2344 | 0.1187 | -3.6805
-16.5 | -0.845 | 0.22758 | 0.1148 | -3.713
-16 | -0.8273 | 0.22052 | 0.1109 | -3.7516
-15.5 | -0.8092 | 0.21333 | 0.1068 | -3.7932
-15 | -0.7927 | 0.20659 | 0.102 | -3.8371
-14.5 | -0.7784 | 0.19986 | 0.0973 | -3.8947
-14 | -0.7608 | 0.19067 | 0.095 | -3.9901
-13.5 | -0.7448 | 0.18366 | 0.0918 | -4.0553
-13 | -0.7293 | 0.17636 | 0.0883 | -4.1353
-12.5 | -0.7144 | 0.16888 | 0.0848 | -4.2302
-12 | -0.7003 | 0.16121 | 0.0812 | -4.344
-11.5 | -0.6867 | 0.15345 | 0.0771 | -4.4751
-11 | -0.6765 | 0.14605 | 0.0723 | -4.632
-10.5 | -0.6682 | 0.13843 | 0.0678 | -4.827
-10 | -0.6606 | 0.1305 | 0.0636 | -5.0621
-9.5 | -0.648 | 0.12095 | 0.0628 | -5.3576
-9 | -0.6391 | 0.11363 | 0.0598 | -5.6244
-8.5 | -0.6268 | 0.10583 | 0.0545 | -5.9227
-8 | -0.629 | 0.09901 | 0.0514 | -6.3529
-7.5 | -0.6404 | 0.09269 | 0.0484 | -6.9091
-7 | -0.6431 | 0.08687 | 0.0469 | -7.403
-6.5 | -0.6294 | 0.07993 | 0.0462 | -7.8744
-6 | -0.6207 | 0.07061 | 0.0473 | -8.7905
-5.5 | -0.5979 | 0.06434 | 0.0483 | -9.2928
-5 | -0.5687 | 0.05808 | 0.0496 | -9.7917
-4.5 | -0.5225 | 0.05255 | 0.0518 | -9.9429
-4 | -0.4962 | 0.04394 | 0.0552 | -11.2927
-3.5 | -0.4582 | 0.04005 | 0.0573 | -11.4407
-3 | -0.417 | 0.03185 | 0.063 | -13.0926
-2.5 | -0.3737 | 0.0242 | 0.0686 | -15.4421
-2 | -0.3233 | 0.02113 | 0.0709 | -15.3005
-1.5 | -0.2656 | 0.01668 | 0.0727 | -15.9233
-1 | -0.2062 | 0.01503 | 0.0732 | -13.7192
-0.5 | -0.1513 | 0.01494 | 0.0742 | -10.1272
0 | -0.0927 | 0.01388 | 0.0743 | -6.6787
0.5 | -0.0347 | 0.01326 | 0.0747 | -2.6169
1 | 0.023 | 0.01268 | 0.075 | 1.8139
1.5 | 0.0757 | 0.01263 | 0.0754 | 5.9937
2 | 0.128 | 0.01252 | 0.0766 | 10.2236
2.5 | 0.1798 | 0.01242 | 0.078 | 14.4767
3 | 0.2315 | 0.01246 | 0.0793 | 18.5795
3.5 | 0.2832 | 0.01273 | 0.0804 | 22.2467
4 | 0.3348 | 0.01325 | 0.0814 | 25.2679
4.5 | 0.4728 | 0.0135 | 0.0655 | 35.0222
5 | 0.583 | 0.01464 | 0.0544 | 39.8224
5.5 | 0.728 | 0.01554 | 0.0354 | 46.8468
6 | 0.7808 | 0.01491 | 0.0367 | 52.3675
6.5 | 0.8335 | 0.01403 | 0.0384 | 59.4084
7 | 0.8854 | 0.01525 | 0.0389 | 58.059
7.5 | 0.9367 | 0.01664 | 0.0396 | 56.2921
8 | 0.9863 | 0.01888 | 0.0396 | 52.2405
8.5 | 1.0304 | 0.0221 | 0.0391 | 46.6244
9 | 1.0695 | 0.02516 | 0.0393 | 42.5079
9.5 | 1.0966 | 0.02922 | 0.0394 | 37.5291
10 | 1.1069 | 0.0347 | 0.038 | 31.8991
10.5 | 1.0796 | 0.03988 | 0.0412 | 27.0712
11 | 1.0553 | 0.04537 | 0.0439 | 23.2599
11.5 | 1.0353 | 0.05155 | 0.0451 | 20.0834
12 | 1.0161 | 0.05841 | 0.045 | 17.396
12.5 | 0.9944 | 0.06624 | 0.0436 | 15.0121
13 | 0.9693 | 0.07562 | 0.0405 | 12.818
13.5 | 0.9433 | 0.08629 | 0.0361 | 10.9317
14 | 0.925 | 0.09597 | 0.0324 | 9.6384
14.5 | 0.8844 | 0.11249 | 0.0239 | 7.862
15 | 0.8514 | 0.12845 | 0.0166 | 6.6283

## 31. Re 500k Mach 0.50 (1)
BIGFOIL.COM POLAR EXPORT
SwallowP-30
Swallow P-30 |  |  |  | Cl Max: | 1.015 | at alpha= | 20 | deg
JavaFoil+Calcfoil stall+Eppler ext transition |  |  |  | L/D Max: | 40.143 | at alpha= | 6.5 | deg
Re: | 500000 |  |  | Cd Min: | 0.00357 | at alpha= | 0.5 | deg
Mach: | 0.5 |  |  | Cl=0 at alpha= | 1.127 | deg
|  |  |  | @ Cl=0.1, Cd= | 0.0090165
|  |  |  | @ Cl=0.4, Cd= | 0.013456
|  |  |  | @ Cl=0.6, Cd= | 0.015024
alpha (deg) | Cl | Cd | Cm | Cl/Cd
-20 | -0.904 | 0.19961 | 0.074 | -4.531
-19.5 | -0.887 | 0.19514 | 0.073 | -4.546
-19 | -0.87 | 0.18912 | 0.073 | -4.598
-18.5 | -0.853 | 0.19147 | 0.074 | -4.454
-18 | -0.833 | 0.18945 | 0.072 | -4.399
-17.5 | -0.813 | 0.17908 | 0.069 | -4.539
-17 | -0.793 | 0.17363 | 0.066 | -4.566
-16.5 | -0.774 | 0.1676 | 0.066 | -4.618
-16 | -0.755 | 0.16386 | 0.065 | -4.606
-15.5 | -0.735 | 0.15868 | 0.063 | -4.634
-15 | -0.716 | 0.15327 | 0.062 | -4.672
-14.5 | -0.697 | 0.15026 | 0.061 | -4.636
-14 | -0.677 | 0.14393 | 0.06 | -4.703
-13.5 | -0.657 | 0.13867 | 0.059 | -4.739
-13 | -0.637 | 0.13437 | 0.059 | -4.744
-12.5 | -0.617 | 0.13517 | 0.058 | -4.566
-12 | -0.597 | 0.13034 | 0.057 | -4.579
-11.5 | -0.576 | 0.12649 | 0.057 | -4.557
-11 | -0.556 | 0.12181 | 0.056 | -4.562
-10.5 | -0.535 | 0.11821 | 0.055 | -4.526
-10 | -0.514 | 0.11518 | 0.055 | -4.464
-9.5 | -0.493 | 0.11334 | 0.055 | -4.349
-9 | -0.472 | 0.11123 | 0.054 | -4.239
-8.5 | -0.45 | 0.10871 | 0.053 | -4.139
-8 | -0.429 | 0.09729 | 0.055 | -4.408
-7.5 | -0.406 | 0.09057 | 0.052 | -4.485
-7 | -0.383 | 0.08477 | 0.048 | -4.522
-6.5 | -0.361 | 0.08031 | 0.045 | -4.492
-6 | -0.338 | 0.07754 | 0.043 | -4.361
-5.5 | -0.315 | 0.07487 | 0.041 | -4.212
-5 | -0.476 | 0.04603 | 0.051 | -10.334
-4.5 | -0.487 | 0.03985 | 0.053 | -12.221
-4 | -0.467 | 0.03624 | 0.051 | -12.88
-3.5 | -0.435 | 0.03333 | 0.05 | -13.039
-3 | -0.393 | 0.03195 | 0.05 | -12.316
-2.5 | -0.349 | 0.03031 | 0.05 | -11.522
-2 | -0.304 | 0.02898 | 0.051 | -10.481
-1.5 | -0.257 | 0.02801 | 0.051 | -9.183
-1 | -0.21 | 0.02722 | 0.051 | -7.704
-0.5 | -0.162 | 0.02601 | 0.054 | -6.229
0 | -0.139 | 0.0042 | 0.055 | -32.985
0.5 | -0.077 | 0.00357 | 0.057 | -21.666
1 | -0.016 | 0.00957 | 0.087 | -1.628
1.5 | 0.047 | 0.00982 | 0.086 | 4.749
2 | 0.109 | 0.00888 | 0.085 | 12.278
2.5 | 0.172 | 0.01014 | 0.083 | 16.923
3 | 0.226 | 0.01128 | 0.079 | 20.027
3.5 | 0.284 | 0.01141 | 0.077 | 24.912
4 | 0.343 | 0.01206 | 0.076 | 28.452
4.5 | 0.401 | 0.01348 | 0.074 | 29.74
5 | 0.458 | 0.01378 | 0.072 | 33.222
5.5 | 0.514 | 0.01526 | 0.071 | 33.714
6 | 0.57 | 0.01438 | 0.069 | 39.628
6.5 | 0.625 | 0.01556 | 0.067 | 40.143
7 | 0.678 | 0.01747 | 0.066 | 38.796
7.5 | 0.73 | 0.01861 | 0.064 | 39.207
8 | 0.78 | 0.02058 | 0.062 | 37.88
8.5 | 0.826 | 0.02285 | 0.061 | 36.167
9 | 0.784 | 0.05064 | 0.042 | 15.483
9.5 | 0.825 | 0.05455 | 0.041 | 15.126
10 | 0.862 | 0.06074 | 0.039 | 14.199
10.5 | 0.9 | 0.0688 | 0.039 | 13.085
11 | 0.882 | 0.07775 | 0.038 | 11.341
11.5 | 0.54 | 0.10906 | 0.025 | 4.956
12 | 0.568 | 0.11176 | 0.025 | 5.079
12.5 | 0.595 | 0.11607 | 0.025 | 5.126
13 | 0.622 | 0.12251 | 0.026 | 5.081
13.5 | 0.659 | 0.18394 | 0.033 | 3.582
14 | 0.686 | 0.19242 | 0.032 | 3.567
14.5 | 0.711 | 0.18007 | 0.03 | 3.947
15 | 0.739 | 0.16632 | 0.03 | 4.443
15.5 | 0.766 | 0.17258 | 0.029 | 4.44
16 | 0.794 | 0.17531 | 0.028 | 4.528
16.5 | 0.822 | 0.18242 | 0.027 | 4.504
17 | 0.849 | 0.18873 | 0.027 | 4.5
17.5 | 0.877 | 0.1937 | 0.026 | 4.527
18 | 0.904 | 0.19592 | 0.025 | 4.613
18.5 | 0.931 | 0.21219 | 0.025 | 4.388
19 | 0.959 | 0.21761 | 0.024 | 4.406
19.5 | 0.987 | 0.22177 | 0.024 | 4.449
20 | 1.015 | 0.21832 | 0.023 | 4.648

## 32. Re 500k Mach 0.50 (2)
BIGFOIL.COM POLAR EXPORT
SwallowP-30
Swallow P-30 |  |  |  | Cl Max: | 1.1165 | at alpha= | 8 | deg
XFOIL ncrit=9 |  |  |  | L/D Max: | 51.6904 | at alpha= | 6 | deg
Re: | 500000 |  |  | Cd Min: | 0.01335 | at alpha= | 2 | deg
Mach: | 0.5 |  |  | Cl=0 at alpha= | 0.65919 | deg
|  |  |  | @ Cl=0.1, Cd= | 0.013703
|  |  |  | @ Cl=0.4, Cd= | 0.014818
|  |  |  | @ Cl=0.6, Cd= | 0.01644
alpha (deg) | Cl | Cd | Cm | Cl/Cd
-19.5 | -1.0524 | 0.29507 | 0.164 | -3.5666
-19 | -1.0311 | 0.28691 | 0.1592 | -3.5938
-18.5 | -1.0093 | 0.27894 | 0.1543 | -3.6183
-18 | -0.9873 | 0.27092 | 0.1494 | -3.6442
-17.5 | -0.965 | 0.26278 | 0.1446 | -3.6723
-17 | -0.9427 | 0.25456 | 0.1398 | -3.7033
-16.5 | -0.92 | 0.24627 | 0.1349 | -3.7357
-16 | -0.8972 | 0.23836 | 0.1296 | -3.7641
-15.5 | -0.8759 | 0.2307 | 0.1242 | -3.7967
-15 | -0.8545 | 0.22202 | 0.1195 | -3.8488
-14.5 | -0.833 | 0.21284 | 0.1163 | -3.9137
-14 | -0.8117 | 0.20494 | 0.112 | -3.9607
-13.5 | -0.7905 | 0.19683 | 0.1077 | -4.0162
-13 | -0.7695 | 0.18859 | 0.1032 | -4.0803
-12.5 | -0.7495 | 0.18087 | 0.0981 | -4.1439
-12 | -0.7317 | 0.17314 | 0.0931 | -4.2261
-11.5 | -0.7153 | 0.1652 | 0.0881 | -4.3299
-11 | -0.6957 | 0.15508 | 0.0855 | -4.4861
-10.5 | -0.6782 | 0.14672 | 0.0822 | -4.6224
-10 | -0.662 | 0.13864 | 0.0785 | -4.775
-9.5 | -0.6463 | 0.13096 | 0.0746 | -4.9351
-9 | -0.6332 | 0.12337 | 0.0701 | -5.1325
-8.5 | -0.626 | 0.11633 | 0.0643 | -5.3812
-8 | -0.6151 | 0.10684 | 0.0618 | -5.7572
-7.5 | -0.6051 | 0.0991 | 0.0593 | -6.106
-7 | -0.6006 | 0.09174 | 0.0555 | -6.5468
-6.5 | -0.6037 | 0.08474 | 0.0526 | -7.1241
-6 | -0.6057 | 0.07837 | 0.0525 | -7.7287
-5.5 | -0.5917 | 0.07223 | 0.0511 | -8.1919
-5 | -0.5689 | 0.0661 | 0.051 | -8.6067
-4.5 | -0.5405 | 0.05909 | 0.0527 | -9.1471
-4 | -0.5206 | 0.05075 | 0.0554 | -10.2581
-3 | -0.4271 | 0.0411 | 0.062 | -10.3917
-2.5 | -0.3939 | 0.03226 | 0.0675 | -12.2102
-2 | -0.3451 | 0.02789 | 0.0713 | -12.3736
-1.5 | -0.289 | 0.02318 | 0.0756 | -12.4676
-1 | -0.227 | 0.01945 | 0.0784 | -11.671
-0.5 | -0.1578 | 0.01651 | 0.0796 | -9.5578
0 | -0.091 | 0.01572 | 0.0806 | -5.7888
0.5 | -0.022 | 0.0148 | 0.0797 | -1.4865
1 | 0.0471 | 0.0143 | 0.0796 | 3.2937
1.5 | 0.1144 | 0.01354 | 0.0795 | 8.449
2 | 0.1753 | 0.01335 | 0.0808 | 13.1311
2.5 | 0.2335 | 0.01346 | 0.0824 | 17.3477
3 | 0.291 | 0.01403 | 0.0839 | 20.7413
3.5 | 0.3473 | 0.01427 | 0.086 | 24.3378
4 | 0.405 | 0.01487 | 0.0877 | 27.236
4.5 | 0.4468 | 0.01472 | 0.0923 | 30.3533
5.5 | 0.8191 | 0.0189 | 0.047 | 43.3386
6 | 0.9082 | 0.01757 | 0.0449 | 51.6904
6.5 | 0.9767 | 0.01915 | 0.0451 | 51.0026
7 | 1.0378 | 0.02234 | 0.045 | 46.4548
7.5 | 1.0954 | 0.02649 | 0.0422 | 41.3515
8 | 1.1165 | 0.03488 | 0.0333 | 32.0097
8.5 | 1.0793 | 0.04246 | 0.0336 | 25.4192
9 | 1.0352 | 0.04978 | 0.0356 | 20.7955
9.5 | 1.0008 | 0.05766 | 0.0355 | 17.3569
10 | 0.9659 | 0.0665 | 0.034 | 14.5248
10.5 | 0.9341 | 0.0761 | 0.0315 | 12.2746
11 | 0.9074 | 0.0859 | 0.0286 | 10.5634
11.5 | 0.8832 | 0.09605 | 0.0255 | 9.1952
12 | 0.8613 | 0.10641 | 0.0222 | 8.0942
12.5 | 0.8415 | 0.11728 | 0.0184 | 7.1751
13 | 0.8252 | 0.12792 | 0.0148 | 6.4509

## 33. Re 750k Mach 0.00 (1)
BIGFOIL.COM POLAR EXPORT
SwallowP-30
Swallow P-30 |  |  |  | Cl Max: | 1.063 | at alpha= | 14.5 | deg
JavaFoil+Calcfoil stall+Eppler ext transition |  |  |  | L/D Max: | 71.5 | at alpha= | 7.5 | deg
Re: | 750000 |  |  | Cd Min: | 0.00692 | at alpha= | 0 | deg
Mach: | 0 |  |  | Cl=0 at alpha= | 1.1226 | deg
|  |  |  | @ Cl=0.1, Cd= | 0.0087443
|  |  |  | @ Cl=0.4, Cd= | 0.0086367
|  |  |  | @ Cl=0.6, Cd= | 0.0091393
alpha (deg) | Cl | Cd | Cm | Cl/Cd
-14.5 | -0.487 | 0.13714 | 0.046 | -3.55
-14 | -0.506 | 0.12716 | 0.046 | -3.983
-13.5 | -0.526 | 0.11792 | 0.046 | -4.458
-13 | -0.544 | 0.11087 | 0.046 | -4.909
-12.5 | -0.562 | 0.10284 | 0.046 | -5.462
-12 | -0.578 | 0.09586 | 0.046 | -6.029
-11.5 | -0.592 | 0.08972 | 0.046 | -6.602
-11 | -0.605 | 0.08298 | 0.046 | -7.287
-10.5 | -0.615 | 0.07858 | 0.047 | -7.823
-10 | -0.622 | 0.07159 | 0.048 | -8.686
-9.5 | -0.626 | 0.0662 | 0.048 | -9.454
-9 | -0.626 | 0.06148 | 0.049 | -10.186
-8.5 | -0.623 | 0.05685 | 0.049 | -10.956
-8 | -0.616 | 0.05325 | 0.05 | -11.558
-7.5 | -0.604 | 0.04912 | 0.05 | -12.297
-7 | -0.589 | 0.04599 | 0.05 | -12.801
-6.5 | -0.569 | 0.04268 | 0.05 | -13.338
-6 | -0.546 | 0.03992 | 0.05 | -13.682
-5.5 | -0.52 | 0.03746 | 0.05 | -13.875
-5 | -0.49 | 0.03517 | 0.049 | -13.934
-4.5 | -0.457 | 0.03376 | 0.048 | -13.54
-4 | -0.422 | 0.03213 | 0.047 | -13.143
-3.5 | -0.386 | 0.03055 | 0.047 | -12.636
-3 | -0.347 | 0.02893 | 0.047 | -11.989
-2.5 | -0.308 | 0.02778 | 0.048 | -11.07
-2 | -0.267 | 0.02622 | 0.05 | -10.2
-1.5 | -0.227 | 0.02489 | 0.051 | -9.109
-1 | -0.222 | 0.0071 | 0.08 | -31.266
-0.5 | -0.17 | 0.00768 | 0.079 | -22.173
0 | -0.12 | 0.00692 | 0.078 | -17.358
0.5 | -0.067 | 0.00749 | 0.077 | -8.954
1 | -0.013 | 0.00743 | 0.076 | -1.817
1.5 | 0.04 | 0.00866 | 0.075 | 4.665
2 | 0.095 | 0.00881 | 0.073 | 10.731
2.5 | 0.149 | 0.0081 | 0.072 | 18.367
3 | 0.203 | 0.0081 | 0.071 | 25.106
3.5 | 0.258 | 0.00825 | 0.07 | 31.256
4 | 0.313 | 0.00841 | 0.069 | 37.182
4.5 | 0.368 | 0.00853 | 0.068 | 43.077
5 | 0.422 | 0.00871 | 0.067 | 48.517
5.5 | 0.477 | 0.00705 | 0.065 | 67.695
6 | 0.532 | 0.00838 | 0.064 | 63.52
6.5 | 0.587 | 0.00904 | 0.063 | 64.942
7 | 0.642 | 0.00946 | 0.062 | 67.797
7.5 | 0.696 | 0.00974 | 0.061 | 71.5
8 | 0.718 | 0.01222 | 0.057 | 58.728
8.5 | 0.767 | 0.01292 | 0.056 | 59.352
9 | 0.813 | 0.01416 | 0.054 | 57.454
9.5 | 0.86 | 0.01552 | 0.053 | 55.424
10 | 0.906 | 0.01697 | 0.052 | 53.374
10.5 | 0.951 | 0.01883 | 0.05 | 50.496
11 | 0.971 | 0.02657 | 0.048 | 36.563
11.5 | 1.004 | 0.0287 | 0.046 | 34.988
12 | 1.027 | 0.03276 | 0.045 | 31.365
12.5 | 1.045 | 0.03786 | 0.043 | 27.59
13 | 0.953 | 0.08754 | 0.022 | 10.89
13.5 | 1.058 | 0.05128 | 0.04 | 20.626
14 | 1.06 | 0.05769 | 0.038 | 18.373
14.5 | 1.063 | 0.06075 | 0.037 | 17.495
15 | 1.054 | 0.06864 | 0.036 | 15.354
15.5 | 1.038 | 0.07777 | 0.034 | 13.344
16 | 1.016 | 0.08852 | 0.032 | 11.475
16.5 | 0.987 | 0.1027 | 0.03 | 9.606
17 | 0.946 | 0.12335 | 0.025 | 7.668
17.5 | 0.923 | 0.13171 | 0.024 | 7.007
18 | 0.897 | 0.13954 | 0.024 | 6.427
18.5 | 0.854 | 0.15716 | 0.017 | 5.432
19 | 0.825 | 0.16525 | 0.016 | 4.992
19.5 | 0.795 | 0.17434 | 0.016 | 4.561

## 34. Re 750k Mach 0.00 (2)
BIGFOIL.COM POLAR EXPORT
SwallowP-30
Swallow P-30 |  |  |  | Cl Max: | 1.157 | at alpha= | 11.5 | deg
XFOIL ncrit=9 |  |  |  | L/D Max: | 58.656 | at alpha= | 7.5 | deg
Re: | 750000 |  |  | Cd Min: | 0.00979 | at alpha= | 4.5 | deg
Mach: | 0 |  |  | Cl=0 at alpha= | 0.93042 | deg
|  |  |  | @ Cl=0.1, Cd= | 0.011321
|  |  |  | @ Cl=0.4, Cd= | 0.010648
|  |  |  | @ Cl=0.6, Cd= | 0.012439
alpha (deg) | Cl | Cd | Cm | Cl/Cd
0 | -0.0971 | 0.01201 | 0.0739 | -8.0849
0.5 | -0.0433 | 0.01106 | 0.0744 | -3.915
1 | 0.007 | 0.01149 | 0.0751 | 0.60923
1.5 | 0.0587 | 0.01141 | 0.076 | 5.1446
2 | 0.1096 | 0.0113 | 0.0771 | 9.6991
2.5 | 0.1604 | 0.01137 | 0.0781 | 14.1073
3 | 0.2101 | 0.01119 | 0.0795 | 18.7757
3.5 | 0.2621 | 0.01128 | 0.0802 | 23.2358
4 | 0.3138 | 0.01143 | 0.081 | 27.4541
4.5 | 0.3331 | 0.00979 | 0.0882 | 34.0245
5 | 0.4469 | 0.01125 | 0.0762 | 39.7244
5.5 | 0.5225 | 0.0121 | 0.0718 | 43.1818
6 | 0.6458 | 0.01264 | 0.0573 | 51.0918
6.5 | 0.6909 | 0.01294 | 0.0592 | 53.3926
7.5 | 0.803 | 0.01369 | 0.0576 | 58.656
8 | 0.8571 | 0.01501 | 0.0566 | 57.1019
8.5 | 0.9109 | 0.01614 | 0.0557 | 56.4374
9 | 0.9622 | 0.0177 | 0.0547 | 54.3616
9.5 | 1.0058 | 0.02116 | 0.053 | 47.5331
10 | 1.0505 | 0.02323 | 0.0521 | 45.2217
10.5 | 1.0914 | 0.02628 | 0.0503 | 41.5297
11 | 1.1345 | 0.02993 | 0.0459 | 37.9051
11.5 | 1.157 | 0.03576 | 0.0388 | 32.3546
12 | 1.1227 | 0.04072 | 0.0431 | 27.5712
12.5 | 1.0956 | 0.04678 | 0.0459 | 23.4203
13 | 1.0812 | 0.05258 | 0.0466 | 20.563
13.5 | 1.0623 | 0.05943 | 0.0469 | 17.8748
14 | 1.0355 | 0.06829 | 0.0447 | 15.1633
15 | 0.9919 | 0.08749 | 0.0367 | 11.3373
16.5 | 0.9252 | 0.12269 | 0.0208 | 7.541

## 35. Re 750k Mach 0.10 (1)
BIGFOIL.COM POLAR EXPORT
SwallowP-30
Swallow P-30 |  |  |  | Cl Max: | 1.058 | at alpha= | 14 | deg
JavaFoil+Calcfoil stall+Eppler ext transition |  |  |  | L/D Max: | 73.36 | at alpha= | 6.5 | deg
Re: | 750000 |  |  | Cd Min: | 0.00689 | at alpha= | 0 | deg
Mach: | 0.1 |  |  | Cl=0 at alpha= | 1.1273 | deg
|  |  |  | @ Cl=0.1, Cd= | 0.00877
|  |  |  | @ Cl=0.4, Cd= | 0.0087096
|  |  |  | @ Cl=0.6, Cd= | 0.0083109
alpha (deg) | Cl | Cd | Cm | Cl/Cd
-14 | -0.471 | 0.13377 | 0.046 | -3.52
-13.5 | -0.493 | 0.12468 | 0.046 | -3.952
-13 | -0.514 | 0.11487 | 0.046 | -4.476
-12.5 | -0.535 | 0.1061 | 0.046 | -5.039
-12 | -0.554 | 0.09839 | 0.046 | -5.628
-11.5 | -0.571 | 0.09156 | 0.046 | -6.24
-11 | -0.587 | 0.08548 | 0.046 | -6.863
-10.5 | -0.599 | 0.07836 | 0.046 | -7.648
-10 | -0.609 | 0.07278 | 0.047 | -8.373
-9.5 | -0.616 | 0.06728 | 0.048 | -9.155
-9 | -0.619 | 0.06288 | 0.049 | -9.841
-8.5 | -0.617 | 0.05756 | 0.049 | -10.728
-8 | -0.612 | 0.05331 | 0.05 | -11.479
-7.5 | -0.602 | 0.04958 | 0.05 | -12.144
-7 | -0.588 | 0.04625 | 0.05 | -12.709
-6.5 | -0.569 | 0.04285 | 0.05 | -13.289
-6 | -0.547 | 0.03998 | 0.05 | -13.684
-5.5 | -0.521 | 0.03749 | 0.05 | -13.901
-5 | -0.492 | 0.03524 | 0.049 | -13.953
-4.5 | -0.459 | 0.03386 | 0.048 | -13.552
-4 | -0.424 | 0.03203 | 0.047 | -13.248
-3.5 | -0.388 | 0.03059 | 0.047 | -12.674
-3 | -0.348 | 0.02897 | 0.047 | -12.029
-2.5 | -0.309 | 0.02789 | 0.048 | -11.073
-2 | -0.269 | 0.02602 | 0.051 | -10.343
-1.5 | -0.228 | 0.02491 | 0.051 | -9.145
-1 | -0.223 | 0.00706 | 0.08 | -31.586
-0.5 | -0.171 | 0.00766 | 0.079 | -22.354
0 | -0.121 | 0.00689 | 0.078 | -17.538
0.5 | -0.067 | 0.00756 | 0.077 | -8.918
1 | -0.014 | 0.00752 | 0.076 | -1.804
1.5 | 0.041 | 0.00869 | 0.075 | 4.672
2 | 0.095 | 0.00884 | 0.074 | 10.743
2.5 | 0.15 | 0.00807 | 0.073 | 18.53
3 | 0.204 | 0.00817 | 0.072 | 25.002
3.5 | 0.259 | 0.00828 | 0.071 | 31.314
4 | 0.314 | 0.00844 | 0.069 | 37.239
4.5 | 0.369 | 0.00861 | 0.068 | 42.918
5 | 0.425 | 0.00879 | 0.067 | 48.315
5.5 | 0.48 | 0.00701 | 0.066 | 68.382
6 | 0.535 | 0.00838 | 0.065 | 63.809
6.5 | 0.59 | 0.00804 | 0.064 | 73.36
7 | 0.645 | 0.00953 | 0.062 | 67.668
7.5 | 0.699 | 0.0098 | 0.061 | 71.364
8 | 0.72 | 0.01237 | 0.057 | 58.249
8.5 | 0.769 | 0.01317 | 0.056 | 58.38
9 | 0.816 | 0.01435 | 0.055 | 56.883
9.5 | 0.862 | 0.01585 | 0.053 | 54.392
10 | 0.909 | 0.01722 | 0.052 | 52.772
10.5 | 0.953 | 0.01923 | 0.05 | 49.551
11 | 0.976 | 0.02625 | 0.048 | 37.177
11.5 | 1.005 | 0.02938 | 0.047 | 34.209
12 | 1.028 | 0.03363 | 0.045 | 30.551
12.5 | 1.042 | 0.03917 | 0.043 | 26.615
13 | 0.953 | 0.08806 | 0.022 | 10.818
13.5 | 1.053 | 0.0528 | 0.04 | 19.945
14 | 1.058 | 0.05594 | 0.038 | 18.919
14.5 | 1.052 | 0.06291 | 0.037 | 16.722
15 | 1.039 | 0.07163 | 0.035 | 14.503
15.5 | 1.018 | 0.08155 | 0.033 | 12.483
16 | 0.991 | 0.09408 | 0.031 | 10.536
16.5 | 0.949 | 0.11443 | 0.027 | 8.294
17 | 0.919 | 0.12758 | 0.025 | 7.205
17.5 | 0.892 | 0.13563 | 0.024 | 6.573
18 | 0.846 | 0.15205 | 0.017 | 5.563
18.5 | 0.814 | 0.16194 | 0.017 | 5.028
19 | 0.781 | 0.17089 | 0.016 | 4.571

## 36. Re 750k Mach 0.10 (2)
BIGFOIL.COM POLAR EXPORT
SwallowP-30
Swallow P-30 |  |  |  | Cl Max: | 1.1384 | at alpha= | 11 | deg
XFOIL ncrit=9 |  |  |  | L/D Max: | 60.0478 | at alpha= | 7 | deg
Re: | 750000 |  |  | Cd Min: | 0.00994 | at alpha= | 4.5 | deg
Mach: | 0.1 |  |  | Cl=0 at alpha= | 0.92095 | deg
|  |  |  | @ Cl=0.1, Cd= | 0.011352
|  |  |  | @ Cl=0.4, Cd= | 0.01073
|  |  |  | @ Cl=0.6, Cd= | 0.01249
alpha (deg) | Cl | Cd | Cm | Cl/Cd
-19.5 | -0.9301 | 0.2622 | 0.1333 | -3.5473
-19 | -0.9139 | 0.25626 | 0.1295 | -3.5663
-18.5 | -0.8973 | 0.25014 | 0.1257 | -3.5872
-18 | -0.8804 | 0.24379 | 0.1218 | -3.6113
-17.5 | -0.8636 | 0.23726 | 0.1179 | -3.6399
-17 | -0.8468 | 0.23058 | 0.1141 | -3.6725
-16.5 | -0.8298 | 0.22368 | 0.1103 | -3.7098
-16 | -0.8126 | 0.2165 | 0.1061 | -3.7533
-15.5 | -0.7971 | 0.20945 | 0.1019 | -3.8057
-15 | -0.7825 | 0.20224 | 0.0976 | -3.8692
-14.5 | -0.7674 | 0.19405 | 0.0949 | -3.9547
-14 | -0.7522 | 0.18732 | 0.0916 | -4.0156
-13.5 | -0.7372 | 0.1803 | 0.0882 | -4.0887
-13 | -0.7229 | 0.17304 | 0.0847 | -4.1776
-12.5 | -0.7091 | 0.16541 | 0.0812 | -4.2869
-12 | -0.6963 | 0.15758 | 0.0771 | -4.4187
-11.5 | -0.6863 | 0.14971 | 0.0728 | -4.5842
-11 | -0.6767 | 0.14179 | 0.069 | -4.7726
-10.5 | -0.6678 | 0.13381 | 0.0653 | -4.9907
-10 | -0.6634 | 0.12422 | 0.062 | -5.3405
-9.5 | -0.6539 | 0.11711 | 0.0597 | -5.5836
-9 | -0.643 | 0.10988 | 0.0553 | -5.8518
-8.5 | -0.6415 | 0.10311 | 0.0523 | -6.2215
-8 | -0.6508 | 0.09599 | 0.0488 | -6.7799
-7.5 | -0.6621 | 0.08958 | 0.048 | -7.3912
-6 | -0.6272 | 0.06617 | 0.0475 | -9.4786
-5 | -0.5676 | 0.05439 | 0.0501 | -10.4357
-4.5 | -0.5244 | 0.04775 | 0.053 | -10.9822
-3.5 | -0.4618 | 0.03143 | 0.0622 | -14.693
-3 | -0.4205 | 0.01236 | 0.0696 | -34.021
-2.5 | -0.3661 | 0.01201 | 0.0703 | -30.4829
-2 | -0.3119 | 0.01174 | 0.0711 | -26.5673
-1.5 | -0.2583 | 0.01206 | 0.072 | -21.4179
-1 | -0.2051 | 0.01246 | 0.0729 | -16.4607
-0.5 | -0.151 | 0.01207 | 0.0735 | -12.5104
0 | -0.0969 | 0.01203 | 0.0741 | -8.0549
0.5 | -0.0426 | 0.01111 | 0.0746 | -3.8344
1 | 0.008 | 0.01153 | 0.0753 | 0.69384
1.5 | 0.06 | 0.01143 | 0.0762 | 5.2493
2 | 0.1112 | 0.01133 | 0.0773 | 9.8147
2.5 | 0.1624 | 0.0114 | 0.0784 | 14.2456
3 | 0.2121 | 0.01121 | 0.0797 | 18.9206
3.5 | 0.2644 | 0.01131 | 0.0805 | 23.3775
4 | 0.3164 | 0.01147 | 0.0813 | 27.585
4.5 | 0.3381 | 0.00994 | 0.0881 | 34.0141
5 | 0.4478 | 0.01134 | 0.077 | 39.4885
5.5 | 0.5247 | 0.01216 | 0.0726 | 43.1497
6 | 0.6503 | 0.01271 | 0.0577 | 51.1644
6.5 | 0.7001 | 0.01307 | 0.0585 | 53.5654
7 | 0.753 | 0.01254 | 0.0592 | 60.0478
7.5 | 0.8078 | 0.01384 | 0.0582 | 58.3671
8 | 0.8626 | 0.01517 | 0.0573 | 56.8622
8.5 | 0.9167 | 0.01638 | 0.0563 | 55.9646
9 | 0.9681 | 0.01816 | 0.0552 | 53.3095
9.5 | 1.012 | 0.02162 | 0.0534 | 46.8085
10 | 1.0558 | 0.02397 | 0.0525 | 44.0467
10.5 | 1.0962 | 0.0274 | 0.0501 | 40.0073
11 | 1.1384 | 0.03194 | 0.0435 | 35.6418
11.5 | 1.1347 | 0.0377 | 0.0408 | 30.0981
12 | 1.1093 | 0.04297 | 0.0433 | 25.8157
12.5 | 1.0839 | 0.04925 | 0.0452 | 22.0081
13 | 1.0687 | 0.05542 | 0.0454 | 19.2837
13.5 | 1.0491 | 0.06257 | 0.0451 | 16.7668
14 | 1.0182 | 0.07206 | 0.0437 | 14.1299
15 | 0.972 | 0.09245 | 0.0347 | 10.5138
15.5 | 0.9622 | 0.10143 | 0.0307 | 9.4863
16 | 0.9304 | 0.11543 | 0.024 | 8.0603

## 37. Re 750k Mach 0.25 (1)
BIGFOIL.COM POLAR EXPORT
SwallowP-30
Swallow P-30 |  |  |  | Cl Max: | 1.029 | at alpha= | 12.5 | deg
JavaFoil+Calcfoil stall+Eppler ext transition |  |  |  | L/D Max: | 69.818 | at alpha= | 5.5 | deg
Re: | 750000 |  |  | Cd Min: | 0.00693 | at alpha= | 0 | deg
Mach: | 0.25 |  |  | Cl=0 at alpha= | 1.125 | deg
|  |  |  | @ Cl=0.1, Cd= | 0.0088889
|  |  |  | @ Cl=0.4, Cd= | 0.00864
|  |  |  | @ Cl=0.6, Cd= | 0.010971
alpha (deg) | Cl | Cd | Cm | Cl/Cd
-12.5 | -0.281 | 0.1667 | 0.047 | -1.684
-12 | -0.333 | 0.14014 | 0.045 | -2.376
-11.5 | -0.381 | 0.12142 | 0.044 | -3.139
-11 | -0.426 | 0.10666 | 0.044 | -3.991
-10.5 | -0.466 | 0.0954 | 0.045 | -4.883
-10 | -0.501 | 0.08526 | 0.045 | -5.874
-9.5 | -0.53 | 0.0768 | 0.045 | -6.902
-9 | -0.553 | 0.06913 | 0.046 | -7.999
-8.5 | -0.569 | 0.06272 | 0.047 | -9.08
-8 | -0.579 | 0.05772 | 0.049 | -10.033
-7.5 | -0.582 | 0.05295 | 0.05 | -10.985
-7 | -0.577 | 0.04853 | 0.05 | -11.894
-6.5 | -0.566 | 0.04446 | 0.051 | -12.735
-6 | -0.549 | 0.04112 | 0.051 | -13.356
-5.5 | -0.527 | 0.03854 | 0.051 | -13.671
-5 | -0.5 | 0.03603 | 0.05 | -13.875
-4.5 | -0.468 | 0.03426 | 0.049 | -13.666
-4 | -0.434 | 0.03247 | 0.048 | -13.362
-3.5 | -0.397 | 0.03093 | 0.048 | -12.839
-3 | -0.357 | 0.02919 | 0.048 | -12.236
-2.5 | -0.316 | 0.02844 | 0.048 | -11.116
-2 | -0.276 | 0.02656 | 0.051 | -10.377
-1.5 | -0.234 | 0.02514 | 0.052 | -9.295
-1 | -0.229 | 0.00702 | 0.083 | -32.618
-0.5 | -0.176 | 0.0077 | 0.081 | -22.829
0 | -0.124 | 0.00693 | 0.08 | -17.904
0.5 | -0.069 | 0.0075 | 0.079 | -9.226
1 | -0.014 | 0.00779 | 0.078 | -1.79
1.5 | 0.042 | 0.00871 | 0.077 | 4.788
2 | 0.098 | 0.00892 | 0.076 | 10.943
2.5 | 0.154 | 0.00805 | 0.075 | 19.09
3 | 0.21 | 0.00806 | 0.074 | 26.051
3.5 | 0.266 | 0.00821 | 0.072 | 32.433
4 | 0.323 | 0.00839 | 0.071 | 38.455
4.5 | 0.379 | 0.00857 | 0.07 | 44.283
5 | 0.436 | 0.00876 | 0.069 | 49.778
5.5 | 0.492 | 0.00705 | 0.068 | 69.818
6 | 0.549 | 0.00864 | 0.066 | 63.509
6.5 | 0.582 | 0.01065 | 0.062 | 54.602
7 | 0.633 | 0.01156 | 0.061 | 54.723
7.5 | 0.684 | 0.01218 | 0.06 | 56.147
8 | 0.733 | 0.01317 | 0.058 | 55.666
8.5 | 0.782 | 0.01438 | 0.057 | 54.38
9 | 0.829 | 0.0159 | 0.055 | 52.117
9.5 | 0.876 | 0.01729 | 0.054 | 50.696
10 | 0.923 | 0.01891 | 0.053 | 48.817
10.5 | 0.967 | 0.02124 | 0.051 | 45.524
11 | 0.987 | 0.02899 | 0.049 | 34.057
11.5 | 1.008 | 0.0338 | 0.047 | 29.827
12 | 1.025 | 0.03795 | 0.045 | 27.01
12.5 | 1.029 | 0.04485 | 0.043 | 22.946
13 | 0.94 | 0.09201 | 0.022 | 10.217
13.5 | 1.016 | 0.0594 | 0.04 | 17.101
14 | 0.992 | 0.06928 | 0.038 | 14.315
14.5 | 0.956 | 0.08189 | 0.035 | 11.673
15 | 0.895 | 0.1061 | 0.029 | 8.432
15.5 | 0.853 | 0.11517 | 0.028 | 7.41
16 | 0.789 | 0.12968 | 0.02 | 6.085
16.5 | 0.733 | 0.14058 | 0.019 | 5.212
17 | 0.669 | 0.15465 | 0.018 | 4.327
17.5 | 0.6 | 0.16962 | 0.017 | 3.536

## 38. Re 750k Mach 0.25 (2)
BIGFOIL.COM POLAR EXPORT
SwallowP-30
Swallow P-30 |  |  |  | Cl Max: | 1.1004 | at alpha= | 10.5 | deg
XFOIL ncrit=9 |  |  |  | L/D Max: | 56.6667 | at alpha= | 7 | deg
Re: | 750000 |  |  | Cd Min: | 0.01091 | at alpha= | 4.5 | deg
Mach: | 0.25 |  |  | Cl=0 at alpha= | 0.86932 | deg
|  |  |  | @ Cl=0.1, Cd= | 0.011537
|  |  |  | @ Cl=0.4, Cd= | 0.011223
|  |  |  | @ Cl=0.6, Cd= | 0.0128
alpha (deg) | Cl | Cd | Cm | Cl/Cd
-19.5 | -0.9513 | 0.26747 | 0.1389 | -3.5567
-19 | -0.9341 | 0.2613 | 0.1349 | -3.5748
-18.5 | -0.9165 | 0.25489 | 0.1309 | -3.5957
-18 | -0.8987 | 0.24824 | 0.1268 | -3.6203
-17.5 | -0.8808 | 0.24144 | 0.1228 | -3.6481
-17 | -0.8629 | 0.23447 | 0.1188 | -3.6802
-16.5 | -0.8445 | 0.22728 | 0.1148 | -3.7157
-16 | -0.8267 | 0.22009 | 0.1104 | -3.7562
-15.5 | -0.8101 | 0.21294 | 0.106 | -3.8044
-14.5 | -0.7776 | 0.19743 | 0.099 | -3.9386
-14 | -0.7612 | 0.1905 | 0.0955 | -3.9958
-13.5 | -0.7453 | 0.18332 | 0.0919 | -4.0656
-13 | -0.7297 | 0.17585 | 0.0882 | -4.1496
-12.5 | -0.7142 | 0.16806 | 0.0842 | -4.2497
-12 | -0.701 | 0.16032 | 0.08 | -4.3725
-11.5 | -0.6897 | 0.15241 | 0.0757 | -4.5253
-11 | -0.6784 | 0.14441 | 0.0719 | -4.6977
-10.5 | -0.668 | 0.13636 | 0.0681 | -4.8988
-10 | -0.6586 | 0.12733 | 0.0659 | -5.1724
-9.5 | -0.6432 | 0.11979 | 0.0614 | -5.3694
-9 | -0.6374 | 0.11292 | 0.0589 | -5.6447
-8.5 | -0.6327 | 0.10559 | 0.0556 | -5.992
-8 | -0.6392 | 0.09798 | 0.0497 | -6.5238
-7.5 | -0.6524 | 0.09177 | 0.0487 | -7.1091
-7 | -0.6491 | 0.08478 | 0.0478 | -7.6563
-6 | -0.6272 | 0.06931 | 0.0482 | -9.0492
-5.5 | -0.6024 | 0.0632 | 0.0489 | -9.5316
-5 | -0.572 | 0.05657 | 0.0502 | -10.1114
-4.5 | -0.5304 | 0.04999 | 0.0528 | -10.6101
-3.5 | -0.4666 | 0.03512 | 0.0606 | -13.2859
-3 | -0.4285 | 0.02665 | 0.0668 | -16.0788
-2.5 | -0.3771 | 0.01297 | 0.0711 | -29.0748
-2 | -0.3188 | 0.01212 | 0.0717 | -26.3036
-1.5 | -0.2624 | 0.01203 | 0.0726 | -21.8121
-1 | -0.2077 | 0.0125 | 0.0739 | -16.616
-0.5 | -0.1518 | 0.01228 | 0.0746 | -12.3616
0 | -0.0958 | 0.01215 | 0.0753 | -7.8848
0.5 | -0.039 | 0.01137 | 0.0757 | -3.4301
1 | 0.0138 | 0.01176 | 0.0763 | 1.1735
1.5 | 0.0675 | 0.01158 | 0.0774 | 5.829
2 | 0.1202 | 0.01151 | 0.0786 | 10.4431
2.5 | 0.1729 | 0.01152 | 0.0797 | 15.0087
3 | 0.2239 | 0.01135 | 0.0812 | 19.7269
3.5 | 0.2776 | 0.01149 | 0.0821 | 24.1601
4 | 0.331 | 0.01172 | 0.083 | 28.2423
4.5 | 0.3659 | 0.01091 | 0.0873 | 33.538
5.5 | 0.5477 | 0.01258 | 0.074 | 43.5374
6 | 0.6738 | 0.01311 | 0.0599 | 51.3959
6.5 | 0.7338 | 0.01298 | 0.0597 | 56.5331
7 | 0.7769 | 0.01371 | 0.0624 | 56.6667
7.5 | 0.8348 | 0.01474 | 0.0618 | 56.635
8 | 0.8927 | 0.0162 | 0.0607 | 55.1049
8.5 | 0.9491 | 0.01793 | 0.0596 | 52.9336
9 | 0.9963 | 0.02194 | 0.0568 | 45.4102
9.5 | 1.0417 | 0.02507 | 0.0548 | 41.5517
10 | 1.078 | 0.02987 | 0.0505 | 36.0897
10.5 | 1.1004 | 0.03719 | 0.0411 | 29.5886
11 | 1.0828 | 0.0433 | 0.0411 | 25.0069
11.5 | 1.0593 | 0.0496 | 0.0423 | 21.3569
12 | 1.0403 | 0.05624 | 0.042 | 18.4975
12.5 | 1.0192 | 0.06368 | 0.0408 | 16.005
13 | 0.993 | 0.07264 | 0.039 | 13.6702
13.5 | 0.9761 | 0.08127 | 0.036 | 12.0106
14 | 0.9548 | 0.09133 | 0.032 | 10.4544
14.5 | 0.9301 | 0.10299 | 0.0273 | 9.031
15 | 0.9075 | 0.11498 | 0.0222 | 7.8927
15.5 | 0.8654 | 0.13312 | 0.014 | 6.5009

## 39. Re 750k Mach 0.50 (1)
BIGFOIL.COM POLAR EXPORT
SwallowP-30
Swallow P-30 |  |  |  | Cl Max: | 1.016 | at alpha= | 20 | deg
JavaFoil+Calcfoil stall+Eppler ext transition |  |  |  | L/D Max: | 44.752 | at alpha= | 6.5 | deg
Re: | 750000 |  |  | Cd Min: | 0.00694 | at alpha= | 0 | deg
Mach: | 0.5 |  |  | Cl=0 at alpha= | 1.127 | deg
|  |  |  | @ Cl=0.1, Cd= | 0.008309
|  |  |  | @ Cl=0.4, Cd= | 0.012118
|  |  |  | @ Cl=0.6, Cd= | 0.013435
alpha (deg) | Cl | Cd | Cm | Cl/Cd
-20 | -0.905 | 0.18519 | 0.074 | -4.885
-19.5 | -0.888 | 0.18052 | 0.074 | -4.917
-19 | -0.87 | 0.1756 | 0.074 | -4.954
-18.5 | -0.854 | 0.18424 | 0.075 | -4.633
-18 | -0.834 | 0.17202 | 0.073 | -4.85
-17.5 | -0.814 | 0.16367 | 0.073 | -4.976
-17 | -0.794 | 0.16317 | 0.069 | -4.866
-16.5 | -0.775 | 0.16066 | 0.068 | -4.824
-16 | -0.756 | 0.15228 | 0.066 | -4.962
-15.5 | -0.736 | 0.14825 | 0.065 | -4.965
-15 | -0.717 | 0.14502 | 0.064 | -4.943
-14.5 | -0.697 | 0.1395 | 0.063 | -4.998
-14 | -0.677 | 0.13244 | 0.061 | -5.115
-13.5 | -0.658 | 0.12847 | 0.06 | -5.118
-13 | -0.638 | 0.12464 | 0.06 | -5.117
-12.5 | -0.618 | 0.12399 | 0.059 | -4.981
-12 | -0.597 | 0.11903 | 0.058 | -5.017
-11.5 | -0.577 | 0.11455 | 0.057 | -5.034
-11 | -0.556 | 0.1123 | 0.056 | -4.951
-10.5 | -0.535 | 0.1081 | 0.056 | -4.95
-10 | -0.514 | 0.10648 | 0.056 | -4.83
-9.5 | -0.493 | 0.10213 | 0.055 | -4.828
-9 | -0.472 | 0.09784 | 0.054 | -4.82
-8.5 | -0.45 | 0.09667 | 0.054 | -4.655
-8 | -0.429 | 0.08974 | 0.056 | -4.781
-7.5 | -0.407 | 0.08183 | 0.054 | -4.968
-7 | -0.384 | 0.07754 | 0.049 | -4.947
-6.5 | -0.361 | 0.07444 | 0.047 | -4.85
-6 | -0.338 | 0.07059 | 0.045 | -4.793
-5.5 | -0.316 | 0.06842 | 0.043 | -4.612
-5 | -0.476 | 0.04373 | 0.053 | -10.892
-4.5 | -0.487 | 0.03825 | 0.054 | -12.742
-4 | -0.467 | 0.0347 | 0.052 | -13.462
-3.5 | -0.435 | 0.0322 | 0.052 | -13.511
-3 | -0.394 | 0.03092 | 0.052 | -12.741
-2.5 | -0.35 | 0.02935 | 0.052 | -11.915
-2 | -0.304 | 0.02815 | 0.052 | -10.809
-1.5 | -0.258 | 0.02698 | 0.053 | -9.556
-1 | -0.211 | 0.02545 | 0.056 | -8.298
-0.5 | -0.163 | 0.0244 | 0.058 | -6.682
0 | -0.139 | 0.00694 | 0.09 | -19.961
0.5 | -0.077 | 0.00712 | 0.089 | -10.864
1 | -0.016 | 0.00894 | 0.087 | -1.742
1.5 | 0.047 | 0.00901 | 0.086 | 5.175
2 | 0.109 | 0.00819 | 0.085 | 13.318
2.5 | 0.172 | 0.00836 | 0.084 | 20.53
3 | 0.234 | 0.00858 | 0.082 | 27.316
3.5 | 0.288 | 0.01052 | 0.078 | 27.42
4 | 0.345 | 0.01098 | 0.076 | 31.401
4.5 | 0.403 | 0.01218 | 0.074 | 33.097
5 | 0.461 | 0.01248 | 0.073 | 36.917
5.5 | 0.517 | 0.01396 | 0.071 | 37.047
6 | 0.572 | 0.01285 | 0.069 | 44.549
6.5 | 0.628 | 0.01402 | 0.068 | 44.752
7 | 0.681 | 0.01565 | 0.066 | 43.542
7.5 | 0.734 | 0.01668 | 0.065 | 44.01
8 | 0.784 | 0.01843 | 0.063 | 42.54
8.5 | 0.832 | 0.02043 | 0.061 | 40.712
9 | 0.878 | 0.02235 | 0.06 | 39.289
9.5 | 0.919 | 0.02509 | 0.058 | 36.617
10 | 0.864 | 0.05767 | 0.04 | 14.988
10.5 | 0.901 | 0.06651 | 0.04 | 13.542
11 | 0.882 | 0.07541 | 0.038 | 11.697
11.5 | 0.541 | 0.10211 | 0.026 | 5.296
12 | 0.568 | 0.1047 | 0.026 | 5.424
12.5 | 0.595 | 0.11055 | 0.026 | 5.385
13 | 0.633 | 0.13325 | 0.034 | 4.747
13.5 | 0.659 | 0.17897 | 0.033 | 3.683
14 | 0.687 | 0.1857 | 0.032 | 3.697
14.5 | 0.711 | 0.16035 | 0.03 | 4.436
15 | 0.74 | 0.15393 | 0.03 | 4.804
15.5 | 0.767 | 0.15785 | 0.029 | 4.858
16 | 0.794 | 0.16035 | 0.028 | 4.954
16.5 | 0.822 | 0.16392 | 0.028 | 5.015
17 | 0.85 | 0.17169 | 0.027 | 4.95
17.5 | 0.878 | 0.17848 | 0.027 | 4.918
18 | 0.904 | 0.17786 | 0.026 | 5.085
18.5 | 0.932 | 0.19824 | 0.025 | 4.703
19 | 0.96 | 0.20409 | 0.024 | 4.705
19.5 | 0.988 | 0.20894 | 0.024 | 4.73
20 | 1.016 | 0.20277 | 0.023 | 5.013

## 40. Re 750k Mach 0.50 (2)
BIGFOIL.COM POLAR EXPORT
SwallowP-30
Swallow P-30 |  |  |  | Cl Max: | 1.0441 | at alpha= | 8.5 | deg
XFOIL ncrit=9 |  |  |  | L/D Max: | 53.9212 | at alpha= | 6.5 | deg
Re: | 750000 |  |  | Cd Min: | 0.01222 | at alpha= | 2 | deg
Mach: | 0.5 |  |  | Cl=0 at alpha= | 0.6886 | deg
|  |  |  | @ Cl=0.1, Cd= | 0.012404
|  |  |  | @ Cl=0.4, Cd= | 0.013848
|  |  |  | @ Cl=0.6, Cd= | 0.014704
alpha (deg) | Cl | Cd | Cm | Cl/Cd
-20 | -1.0755 | 0.30332 | 0.1696 | -3.5458
-19.5 | -1.0541 | 0.29545 | 0.1646 | -3.5678
-19 | -1.0323 | 0.28742 | 0.1596 | -3.5916
-18.5 | -1.0102 | 0.2793 | 0.1547 | -3.6169
-18 | -0.9879 | 0.27105 | 0.1498 | -3.6447
-17.5 | -0.9649 | 0.26266 | 0.1448 | -3.6736
-17 | -0.9423 | 0.25445 | 0.1397 | -3.7033
-16.5 | -0.9201 | 0.24629 | 0.1346 | -3.7358
-16 | -0.8984 | 0.23811 | 0.1295 | -3.773
-15.5 | -0.8767 | 0.22927 | 0.125 | -3.8239
-15 | -0.8555 | 0.22079 | 0.1211 | -3.8747
-14.5 | -0.8342 | 0.21288 | 0.1167 | -3.9186
-14 | -0.8128 | 0.20473 | 0.1123 | -3.9701
-13.5 | -0.7912 | 0.19636 | 0.1078 | -4.0293
-13 | -0.7707 | 0.18844 | 0.1025 | -4.0899
-12.5 | -0.7517 | 0.1803 | 0.0977 | -4.1692
-12 | -0.7334 | 0.17197 | 0.0931 | -4.2647
-11.5 | -0.7144 | 0.16242 | 0.0901 | -4.3985
-11 | -0.6966 | 0.15427 | 0.0864 | -4.5155
-10.5 | -0.6799 | 0.14678 | 0.0828 | -4.6321
-10 | -0.6642 | 0.13874 | 0.0791 | -4.7874
-9.5 | -0.6493 | 0.13054 | 0.0752 | -4.974
-9 | -0.6365 | 0.12256 | 0.07 | -5.1934
-8 | -0.6186 | 0.10541 | 0.0619 | -5.8685
-7.5 | -0.6089 | 0.09789 | 0.0593 | -6.2202
-7 | -0.6053 | 0.09052 | 0.0552 | -6.6869
-6.5 | -0.6086 | 0.08383 | 0.0527 | -7.2599
-6 | -0.6101 | 0.07742 | 0.0525 | -7.8804
-5.5 | -0.596 | 0.07107 | 0.0511 | -8.3861
-5 | -0.5754 | 0.06397 | 0.0516 | -8.9948
-4.5 | -0.5487 | 0.05684 | 0.0533 | -9.6534
-4 | -0.5258 | 0.049 | 0.0561 | -10.7306
-3.5 | -0.489 | 0.04262 | 0.0596 | -11.4735
-3 | -0.4464 | 0.03618 | 0.0641 | -12.3383
-2.5 | -0.4031 | 0.02981 | 0.0693 | -13.5223
-2 | -0.3543 | 0.02415 | 0.0744 | -14.6708
-1.5 | -0.2966 | 0.01923 | 0.0783 | -15.4238
-1 | -0.228 | 0.01517 | 0.0796 | -15.0297
-0.5 | -0.1583 | 0.01382 | 0.0801 | -11.4544
0 | -0.0924 | 0.0137 | 0.0803 | -6.7445
0.5 | -0.0258 | 0.01348 | 0.0808 | -1.9139
1 | 0.0426 | 0.01256 | 0.0806 | 3.3917
1.5 | 0.1052 | 0.01239 | 0.0816 | 8.4907
2 | 0.1654 | 0.01222 | 0.0832 | 13.5352
2.5 | 0.2244 | 0.01224 | 0.0848 | 18.3333
3 | 0.2816 | 0.01229 | 0.0868 | 22.9129
3.5 | 0.3403 | 0.01277 | 0.0883 | 26.6484
4 | 0.3973 | 0.01382 | 0.0897 | 28.7482
4.5 | 0.4557 | 0.01443 | 0.0913 | 31.58
5 | 0.4851 | 0.01329 | 0.0994 | 36.5011
5.5 | 0.6419 | 0.01522 | 0.0823 | 42.1748
6 | 0.7197 | 0.01614 | 0.0808 | 44.5911
6.5 | 0.8622 | 0.01599 | 0.0691 | 53.9212
7 | 0.9222 | 0.01853 | 0.0695 | 49.7679
7.5 | 0.9764 | 0.02122 | 0.0703 | 46.0132
8 | 1.0203 | 0.02597 | 0.0667 | 39.2876
8.5 | 1.0441 | 0.03607 | 0.0521 | 28.9465
9 | 1.0195 | 0.04451 | 0.0482 | 22.905
9.5 | 1.0031 | 0.0543 | 0.0408 | 18.4733
10 | 0.9808 | 0.06502 | 0.0334 | 15.0846
10.5 | 0.9494 | 0.07496 | 0.0302 | 12.6654
11 | 0.9209 | 0.08506 | 0.0272 | 10.8265
11.5 | 0.897 | 0.09525 | 0.0242 | 9.4173
12 | 0.8779 | 0.10515 | 0.0212 | 8.349
12.5 | 0.8599 | 0.11517 | 0.018 | 7.4664
13 | 0.8443 | 0.12531 | 0.0147 | 6.7377
13.5 | 0.8299 | 0.13582 | 0.0111 | 6.1103

## 41. Re 1M Mach 0.00 (1)
BIGFOIL.COM POLAR EXPORT
SwallowP-30
Swallow P-30 |  |  |  | Cl Max: | 1.077 | at alpha= | 13.5 | deg
JavaFoil+Calcfoil stall+Eppler ext transition |  |  |  | L/D Max: | 78.239 | at alpha= | 8 | deg
Re: | 1000000 |  |  | Cd Min: | 0.00658 | at alpha= | 0 | deg
Mach: | 0 |  |  | Cl=0 at alpha= | 1.1226 | deg
|  |  |  | @ Cl=0.1, Cd= | 0.0083033
|  |  |  | @ Cl=0.4, Cd= | 0.0093963
|  |  |  | @ Cl=0.6, Cd= | 0.0085069
alpha (deg) | Cl | Cd | Cm | Cl/Cd
-14.5 | -0.487 | 0.12919 | 0.047 | -3.77
-14 | -0.507 | 0.12109 | 0.047 | -4.184
-13.5 | -0.526 | 0.11346 | 0.047 | -4.635
-13 | -0.544 | 0.10624 | 0.047 | -5.125
-12.5 | -0.562 | 0.1 | 0.047 | -5.62
-12 | -0.578 | 0.09268 | 0.047 | -6.238
-11.5 | -0.593 | 0.08688 | 0.048 | -6.824
-11 | -0.605 | 0.08084 | 0.048 | -7.489
-10.5 | -0.615 | 0.07491 | 0.049 | -8.217
-10 | -0.623 | 0.06982 | 0.05 | -8.92
-9.5 | -0.627 | 0.06407 | 0.05 | -9.78
-9 | -0.627 | 0.06008 | 0.05 | -10.437
-8.5 | -0.624 | 0.0557 | 0.051 | -11.194
-8 | -0.616 | 0.05186 | 0.051 | -11.88
-7.5 | -0.605 | 0.04779 | 0.051 | -12.65
-7 | -0.589 | 0.04462 | 0.05 | -13.202
-6.5 | -0.57 | 0.04197 | 0.05 | -13.576
-6 | -0.547 | 0.03897 | 0.05 | -14.028
-5.5 | -0.52 | 0.03662 | 0.05 | -14.211
-5 | -0.491 | 0.03429 | 0.05 | -14.317
-4.5 | -0.458 | 0.03295 | 0.048 | -13.887
-4 | -0.423 | 0.03141 | 0.048 | -13.461
-3.5 | -0.387 | 0.02954 | 0.049 | -13.102
-3 | -0.349 | 0.02805 | 0.05 | -12.428
-2.5 | -0.309 | 0.02638 | 0.051 | -11.722
-2 | -0.269 | 0.02501 | 0.052 | -10.744
-1.5 | -0.273 | 0.00674 | 0.081 | -40.503
-1 | -0.222 | 0.00664 | 0.08 | -33.427
-0.5 | -0.17 | 0.00733 | 0.079 | -23.231
0 | -0.12 | 0.00658 | 0.078 | -18.266
0.5 | -0.067 | 0.00706 | 0.077 | -9.492
1 | -0.013 | 0.00707 | 0.076 | -1.907
1.5 | 0.04 | 0.00828 | 0.075 | 4.881
2 | 0.095 | 0.00837 | 0.073 | 11.29
2.5 | 0.149 | 0.00765 | 0.072 | 19.453
3 | 0.203 | 0.00775 | 0.071 | 26.242
3.5 | 0.258 | 0.0079 | 0.07 | 32.678
4 | 0.313 | 0.00805 | 0.069 | 38.859
4.5 | 0.368 | 0.00926 | 0.068 | 39.693
5 | 0.422 | 0.00949 | 0.067 | 44.51
5.5 | 0.477 | 0.00776 | 0.065 | 61.508
6 | 0.532 | 0.0078 | 0.064 | 68.219
6.5 | 0.587 | 0.00841 | 0.063 | 69.824
7 | 0.642 | 0.00882 | 0.062 | 72.776
7.5 | 0.696 | 0.00907 | 0.061 | 76.753
8 | 0.75 | 0.00959 | 0.06 | 78.239
8.5 | 0.771 | 0.01172 | 0.056 | 65.791
9 | 0.819 | 0.01274 | 0.055 | 64.242
9.5 | 0.865 | 0.01405 | 0.053 | 61.537
10 | 0.911 | 0.01537 | 0.052 | 59.267
10.5 | 0.955 | 0.0172 | 0.051 | 55.515
11 | 0.975 | 0.02473 | 0.048 | 39.43
11.5 | 1.008 | 0.02674 | 0.047 | 37.695
12 | 1.032 | 0.03041 | 0.045 | 33.949
12.5 | 1.051 | 0.03495 | 0.044 | 30.057
13 | 1.039 | 0.05123 | 0.04 | 20.272
13.5 | 1.077 | 0.04246 | 0.041 | 25.357
14 | 1.075 | 0.04919 | 0.039 | 21.85
14.5 | 1.071 | 0.05538 | 0.038 | 19.345
15 | 1.063 | 0.06165 | 0.036 | 17.251
15.5 | 1.049 | 0.06884 | 0.035 | 15.243
16 | 1.024 | 0.08142 | 0.033 | 12.577
16.5 | 0.999 | 0.09259 | 0.031 | 10.788
17 | 0.968 | 0.10604 | 0.029 | 9.128
17.5 | 0.927 | 0.12528 | 0.025 | 7.402
18 | 0.898 | 0.1366 | 0.024 | 6.573
18.5 | 0.87 | 0.14249 | 0.023 | 6.106

## 42. Re 1M Mach 0.00 (2)
BIGFOIL.COM POLAR EXPORT
SwallowP-30
Swallow P-30 |  |  |  | Cl Max: | 1.1511 | at alpha= | 12 | deg
XFOIL ncrit=9 |  |  |  | L/D Max: | 63.7004 | at alpha= | 7 | deg
Re: | 1000000 |  |  | Cd Min: | 0.00922 | at alpha= | 5 | deg
Mach: | 0 |  |  | Cl=0 at alpha= | 0.99689 | deg
|  |  |  | @ Cl=0.1, Cd= | 0.010466
|  |  |  | @ Cl=0.4, Cd= | 0.0093798
|  |  |  | @ Cl=0.6, Cd= | 0.010949
alpha (deg) | Cl | Cd | Cm | Cl/Cd
-16.5 | -0.8282 | 0.2214 | 0.109 | -3.7407
-16 | -0.812 | 0.21514 | 0.1055 | -3.7743
-15.5 | -0.7959 | 0.2085 | 0.1019 | -3.8173
-15 | -0.78 | 0.20163 | 0.0982 | -3.8685
-14.5 | -0.7638 | 0.19403 | 0.0944 | -3.9365
-14 | -0.7495 | 0.18648 | 0.0902 | -4.0192
-13.5 | -0.7359 | 0.17891 | 0.0863 | -4.1132
-13 | -0.7227 | 0.17123 | 0.0826 | -4.2206
-12.5 | -0.7121 | 0.16233 | 0.0792 | -4.3867
-12 | -0.6991 | 0.15515 | 0.0762 | -4.506
-11.5 | -0.6871 | 0.14793 | 0.0731 | -4.6448
-11 | -0.676 | 0.14048 | 0.0698 | -4.8121
-10.5 | -0.6661 | 0.1329 | 0.0665 | -5.012
-9.5 | -0.6481 | 0.11699 | 0.058 | -5.5398
-9 | -0.6471 | 0.10916 | 0.0539 | -5.928
-8.5 | -0.6537 | 0.10121 | 0.0492 | -6.4588
-8 | -0.6687 | 0.09438 | 0.048 | -7.0852
-7.5 | -0.6815 | 0.0852 | 0.0475 | -7.9988
-7 | -0.6695 | 0.07895 | 0.0474 | -8.4801
-6.5 | -0.6509 | 0.07305 | 0.0473 | -8.9103
-6 | -0.6276 | 0.06652 | 0.0477 | -9.4348
-5.5 | -0.5937 | 0.05922 | 0.0489 | -10.0253
-4.5 | -0.5868 | 0.01551 | 0.069 | -37.8337
-4 | -0.5322 | 0.0137 | 0.0696 | -38.8467
-3.5 | -0.477 | 0.01182 | 0.07 | -40.3553
-3 | -0.4233 | 0.01116 | 0.0707 | -37.9301
-2.5 | -0.3711 | 0.01043 | 0.0718 | -35.5801
-2 | -0.318 | 0.01022 | 0.0726 | -31.1155
-1.5 | -0.2632 | 0.01039 | 0.0731 | -25.3321
-1 | -0.2082 | 0.01081 | 0.0736 | -19.2599
-0.5 | -0.155 | 0.01052 | 0.0743 | -14.7338
0 | -0.1011 | 0.01056 | 0.0748 | -9.5739
0.5 | -0.048 | 0.01056 | 0.0755 | -4.5455
1 | 0.0003 | 0.01067 | 0.0766 | 0.028116
1.5 | 0.0515 | 0.01056 | 0.0777 | 4.8769
2 | 0.1028 | 0.01046 | 0.0787 | 9.8279
2.5 | 0.1544 | 0.01039 | 0.0797 | 14.8604
3 | 0.2066 | 0.01043 | 0.0805 | 19.8082
3.5 | 0.2583 | 0.0105 | 0.0813 | 24.6
4 | 0.3102 | 0.01091 | 0.0819 | 28.4326
4.5 | 0.3587 | 0.0108 | 0.0832 | 33.213
5 | 0.3806 | 0.00922 | 0.0907 | 41.2798
5.5 | 0.4777 | 0.01002 | 0.0818 | 47.6747
6 | 0.5347 | 0.01051 | 0.0815 | 50.8754
6.5 | 0.6432 | 0.01124 | 0.0697 | 57.2242
7 | 0.7058 | 0.01108 | 0.068 | 63.7004
7.5 | 0.7583 | 0.01237 | 0.0674 | 61.3015
8 | 0.8108 | 0.01327 | 0.0671 | 61.1002
8.5 | 0.8607 | 0.01424 | 0.0673 | 60.4424
9 | 0.8955 | 0.01612 | 0.0698 | 55.5521
9.5 | 0.9514 | 0.01726 | 0.068 | 55.1217
10 | 1.0051 | 0.01893 | 0.0659 | 53.0956
10.5 | 1.0556 | 0.02104 | 0.0636 | 50.1711
11 | 1.0884 | 0.02632 | 0.0593 | 41.3526
11.5 | 1.1271 | 0.03008 | 0.0542 | 37.4701
12 | 1.1511 | 0.03649 | 0.0448 | 31.5456
12.5 | 1.1424 | 0.043 | 0.0423 | 26.5674
13 | 1.1153 | 0.04975 | 0.0433 | 22.4181
13.5 | 1.0964 | 0.0565 | 0.0428 | 19.4053
14 | 1.0785 | 0.06381 | 0.0413 | 16.9017
14.5 | 1.0572 | 0.07226 | 0.0391 | 14.6305
15 | 1.0397 | 0.08119 | 0.0358 | 12.8058
15.5 | 1.0103 | 0.09251 | 0.0319 | 10.921
16 | 0.992 | 0.10314 | 0.0271 | 9.618
16.5 | 0.9594 | 0.11723 | 0.021 | 8.1839
17 | 0.9339 | 0.13099 | 0.0148 | 7.1296

## 43. Re 1M Mach 0.10 (1)
BIGFOIL.COM POLAR EXPORT
SwallowP-30
Swallow P-30 |  |  |  | Cl Max: | 1.07 | at alpha= | 13.5 | deg
JavaFoil+Calcfoil stall+Eppler ext transition |  |  |  | L/D Max: | 79.132 | at alpha= | 6.5 | deg
Re: | 1000000 |  |  | Cd Min: | 0.00654 | at alpha= | 0 | deg
Mach: | 0.1 |  |  | Cl=0 at alpha= | 1.1273 | deg
|  |  |  | @ Cl=0.1, Cd= | 0.0083018
|  |  |  | @ Cl=0.4, Cd= | 0.0088884
|  |  |  | @ Cl=0.6, Cd= | 0.0077082
alpha (deg) | Cl | Cd | Cm | Cl/Cd
-14 | -0.471 | 0.12735 | 0.047 | -3.699
-13.5 | -0.493 | 0.11793 | 0.047 | -4.18
-13 | -0.514 | 0.11005 | 0.047 | -4.674
-12.5 | -0.535 | 0.1032 | 0.047 | -5.183
-12 | -0.554 | 0.09554 | 0.047 | -5.799
-11.5 | -0.572 | 0.08855 | 0.047 | -6.454
-11 | -0.587 | 0.08179 | 0.048 | -7.179
-10.5 | -0.6 | 0.07542 | 0.048 | -7.956
-10 | -0.61 | 0.07121 | 0.049 | -8.57
-9.5 | -0.617 | 0.066 | 0.05 | -9.345
-9 | -0.619 | 0.06019 | 0.05 | -10.291
-8.5 | -0.618 | 0.05616 | 0.05 | -11.007
-8 | -0.613 | 0.05204 | 0.051 | -11.771
-7.5 | -0.603 | 0.04817 | 0.051 | -12.51
-7 | -0.588 | 0.04529 | 0.051 | -12.991
-6.5 | -0.57 | 0.0421 | 0.051 | -13.536
-6 | -0.547 | 0.03927 | 0.05 | -13.943
-5.5 | -0.522 | 0.03656 | 0.05 | -14.268
-5 | -0.493 | 0.03443 | 0.05 | -14.304
-4.5 | -0.459 | 0.03303 | 0.049 | -13.905
-4 | -0.425 | 0.03139 | 0.048 | -13.537
-3.5 | -0.389 | 0.02971 | 0.049 | -13.082
-3 | -0.35 | 0.02818 | 0.05 | -12.422
-2.5 | -0.311 | 0.02649 | 0.051 | -11.721
-2 | -0.27 | 0.02493 | 0.053 | -10.838
-1.5 | -0.274 | 0.0067 | 0.081 | -40.955
-1 | -0.223 | 0.00667 | 0.08 | -33.434
-0.5 | -0.171 | 0.00731 | 0.079 | -23.423
0 | -0.121 | 0.00654 | 0.078 | -18.462
0.5 | -0.067 | 0.00711 | 0.077 | -9.473
1 | -0.014 | 0.00703 | 0.076 | -1.928
1.5 | 0.041 | 0.00821 | 0.075 | 4.948
2 | 0.095 | 0.00836 | 0.074 | 11.369
2.5 | 0.15 | 0.00772 | 0.073 | 19.378
3 | 0.204 | 0.00773 | 0.072 | 26.447
3.5 | 0.259 | 0.00783 | 0.071 | 33.114
4 | 0.314 | 0.00797 | 0.069 | 39.442
4.5 | 0.369 | 0.00813 | 0.068 | 45.413
5 | 0.425 | 0.0095 | 0.067 | 44.7
5.5 | 0.48 | 0.00774 | 0.066 | 61.94
6 | 0.535 | 0.00785 | 0.065 | 68.13
6.5 | 0.59 | 0.00745 | 0.064 | 79.132
7 | 0.645 | 0.00887 | 0.062 | 72.667
7.5 | 0.699 | 0.00913 | 0.061 | 76.59
8 | 0.754 | 0.00966 | 0.06 | 78.059
8.5 | 0.773 | 0.01195 | 0.056 | 64.698
9 | 0.821 | 0.01301 | 0.055 | 63.097
9.5 | 0.868 | 0.01426 | 0.054 | 60.861
10 | 0.914 | 0.0156 | 0.052 | 58.559
10.5 | 0.958 | 0.01747 | 0.051 | 54.828
11 | 0.978 | 0.02522 | 0.048 | 38.762
11.5 | 1.01 | 0.0273 | 0.047 | 36.995
12 | 1.032 | 0.03122 | 0.045 | 33.075
12.5 | 1.048 | 0.03608 | 0.044 | 29.063
13 | 1.035 | 0.05291 | 0.04 | 19.558
13.5 | 1.07 | 0.04413 | 0.041 | 24.245
14 | 1.067 | 0.05119 | 0.039 | 20.837
14.5 | 1.061 | 0.05716 | 0.038 | 18.569
15 | 1.049 | 0.0639 | 0.036 | 16.421
15.5 | 1.025 | 0.07536 | 0.034 | 13.605
16 | 1 | 0.08582 | 0.032 | 11.658
16.5 | 0.969 | 0.09835 | 0.03 | 9.854
17 | 0.927 | 0.1172 | 0.027 | 7.912
17.5 | 0.892 | 0.1304 | 0.025 | 6.842
18 | 0.862 | 0.13735 | 0.024 | 6.274
18.5 | 0.829 | 0.14761 | 0.023 | 5.618

## 44. Re 1M Mach 0.10 (2)
BIGFOIL.COM POLAR EXPORT
SwallowP-30
Swallow P-30 |  |  |  | Cl Max: | 1.1407 | at alpha= | 12 | deg
XFOIL ncrit=9 |  |  |  | L/D Max: | 63.7702 | at alpha= | 7 | deg
Re: | 1000000 |  |  | Cd Min: | 0.00926 | at alpha= | 5 | deg
Mach: | 0.1 |  |  | Cl=0 at alpha= | 0.98569 | deg
|  |  |  | @ Cl=0.1, Cd= | 0.010489
|  |  |  | @ Cl=0.4, Cd= | 0.0093928
|  |  |  | @ Cl=0.6, Cd= | 0.01097
alpha (deg) | Cl | Cd | Cm | Cl/Cd
-20 | -0.9471 | 0.2696 | 0.1376 | -3.513
-19.5 | -0.9295 | 0.26299 | 0.1336 | -3.5344
-19 | -0.9124 | 0.25649 | 0.1295 | -3.5573
-18.5 | -0.8956 | 0.24997 | 0.1253 | -3.5828
-18 | -0.879 | 0.24331 | 0.1212 | -3.6127
-17.5 | -0.8625 | 0.23653 | 0.1172 | -3.6465
-16.5 | -0.8308 | 0.22213 | 0.1099 | -3.7402
-16 | -0.8145 | 0.21583 | 0.1063 | -3.7738
-15.5 | -0.7981 | 0.20914 | 0.1026 | -3.8161
-15 | -0.782 | 0.20223 | 0.099 | -3.8669
-14.5 | -0.7656 | 0.1946 | 0.0951 | -3.9342
-14 | -0.7511 | 0.18704 | 0.0909 | -4.0157
-13.5 | -0.7372 | 0.17947 | 0.087 | -4.1077
-13 | -0.7238 | 0.17177 | 0.0832 | -4.2138
-12.5 | -0.7127 | 0.16296 | 0.08 | -4.3735
-12 | -0.6995 | 0.15577 | 0.0769 | -4.4906
-11.5 | -0.6873 | 0.14852 | 0.0737 | -4.6277
-11 | -0.676 | 0.14102 | 0.0704 | -4.7936
-10.5 | -0.6658 | 0.13342 | 0.067 | -4.9903
-10 | -0.6561 | 0.12554 | 0.0632 | -5.2262
-9.5 | -0.6476 | 0.11747 | 0.0585 | -5.5129
-9 | -0.6457 | 0.10964 | 0.0545 | -5.8893
-8.5 | -0.6508 | 0.10166 | 0.0498 | -6.4017
-8 | -0.6651 | 0.09464 | 0.048 | -7.0277
-7.5 | -0.6791 | 0.08586 | 0.0479 | -7.9094
-7 | -0.6681 | 0.0796 | 0.0476 | -8.3932
-6.5 | -0.6503 | 0.07363 | 0.0475 | -8.832
-6 | -0.6278 | 0.06702 | 0.0478 | -9.3674
-5.5 | -0.5944 | 0.05972 | 0.0489 | -9.9531
-4 | -0.536 | 0.01407 | 0.0697 | -38.0952
-3.5 | -0.4799 | 0.01202 | 0.0701 | -39.9251
-3 | -0.4254 | 0.01127 | 0.0707 | -37.7462
-2.5 | -0.3725 | 0.01049 | 0.0718 | -35.51
-2 | -0.3191 | 0.01024 | 0.0727 | -31.1621
-1.5 | -0.2641 | 0.01037 | 0.0733 | -25.4677
-1 | -0.2086 | 0.01081 | 0.0737 | -19.2969
-0.5 | -0.155 | 0.01054 | 0.0744 | -14.7059
0 | -0.1009 | 0.01059 | 0.075 | -9.5279
0.5 | -0.0475 | 0.01063 | 0.0757 | -4.4685
1 | 0.0014 | 0.01071 | 0.0768 | 0.13072
1.5 | 0.0527 | 0.01059 | 0.0779 | 4.9764
2 | 0.1043 | 0.01048 | 0.079 | 9.9523
2.5 | 0.1561 | 0.01042 | 0.08 | 14.9808
3 | 0.2086 | 0.01046 | 0.0807 | 19.9426
3.5 | 0.2606 | 0.01054 | 0.0816 | 24.7249
4 | 0.3126 | 0.01099 | 0.0822 | 28.444
4.5 | 0.3632 | 0.01095 | 0.0832 | 33.1689
5 | 0.3842 | 0.00926 | 0.091 | 41.4903
5.5 | 0.4806 | 0.01007 | 0.0823 | 47.7259
6 | 0.5374 | 0.01057 | 0.0822 | 50.842
6.5 | 0.6469 | 0.01127 | 0.0703 | 57.4002
7 | 0.7104 | 0.01114 | 0.0686 | 63.7702
7.5 | 0.7633 | 0.01249 | 0.0679 | 61.1129
8 | 0.8165 | 0.01341 | 0.0677 | 60.8874
8.5 | 0.8668 | 0.01443 | 0.0678 | 60.0693
9 | 0.9014 | 0.01631 | 0.0705 | 55.2667
9.5 | 0.9575 | 0.01761 | 0.0687 | 54.3725
10 | 1.0112 | 0.01945 | 0.0665 | 51.9897
10.5 | 1.0609 | 0.02191 | 0.0638 | 48.4208
11 | 1.0927 | 0.02749 | 0.0587 | 39.749
11.5 | 1.128 | 0.03283 | 0.0504 | 34.3588
12 | 1.1407 | 0.03953 | 0.043 | 28.8566
12.5 | 1.1235 | 0.04604 | 0.0423 | 24.4027
13 | 1.0973 | 0.05304 | 0.0429 | 20.6882
13.5 | 1.0777 | 0.06013 | 0.042 | 17.9228
14 | 1.0591 | 0.06789 | 0.0401 | 15.6002
14.5 | 1.037 | 0.07689 | 0.0375 | 13.4868
15 | 1.0178 | 0.08645 | 0.0338 | 11.7733
15.5 | 0.9867 | 0.09861 | 0.0292 | 10.0061
16 | 0.9655 | 0.11019 | 0.024 | 8.7621
16.5 | 0.9319 | 0.12521 | 0.0173 | 7.4427
17 | 0.9041 | 0.14011 | 0.0107 | 6.4528

## 45. Re 1M Mach 0.25 (1)
BIGFOIL.COM POLAR EXPORT
SwallowP-30
Swallow P-30 |  |  |  | Cl Max: | 1.032 | at alpha= | 12.5 | deg
JavaFoil+Calcfoil stall+Eppler ext transition |  |  |  | L/D Max: | 80.331 | at alpha= | 6.5 | deg
Re: | 1000000 |  |  | Cd Min: | 0.00651 | at alpha= | 0 | deg
Mach: | 0.25 |  |  | Cl=0 at alpha= | 1.125 | deg
|  |  |  | @ Cl=0.1, Cd= | 0.0083914
|  |  |  | @ Cl=0.4, Cd= | 0.0086974
|  |  |  | @ Cl=0.6, Cd= | 0.0075755
alpha (deg) | Cl | Cd | Cm | Cl/Cd
-12.5 | -0.281 | 0.15381 | 0.047 | -1.826
-12 | -0.333 | 0.13069 | 0.046 | -2.549
-11.5 | -0.381 | 0.11212 | 0.045 | -3.401
-11 | -0.426 | 0.1016 | 0.045 | -4.192
-10.5 | -0.466 | 0.0894 | 0.046 | -5.212
-10 | -0.501 | 0.08116 | 0.046 | -6.173
-9.5 | -0.53 | 0.07399 | 0.046 | -7.167
-9 | -0.554 | 0.06637 | 0.048 | -8.341
-8.5 | -0.57 | 0.06054 | 0.049 | -9.417
-8 | -0.58 | 0.05641 | 0.05 | -10.278
-7.5 | -0.582 | 0.0513 | 0.051 | -11.349
-7 | -0.578 | 0.04705 | 0.051 | -12.278
-6.5 | -0.567 | 0.04355 | 0.051 | -13.012
-6 | -0.55 | 0.04047 | 0.051 | -13.581
-5.5 | -0.527 | 0.03761 | 0.051 | -14.02
-5 | -0.5 | 0.03511 | 0.051 | -14.247
-4.5 | -0.469 | 0.03335 | 0.05 | -14.053
-4 | -0.434 | 0.03171 | 0.049 | -13.699
-3.5 | -0.398 | 0.03022 | 0.049 | -13.156
-3 | -0.358 | 0.02895 | 0.049 | -12.353
-2.5 | -0.318 | 0.02712 | 0.051 | -11.718
-2 | -0.277 | 0.02533 | 0.053 | -10.932
-1.5 | -0.281 | 0.0067 | 0.084 | -42.002
-1 | -0.229 | 0.00667 | 0.083 | -34.326
-0.5 | -0.176 | 0.00733 | 0.081 | -23.969
0 | -0.124 | 0.00651 | 0.08 | -19.074
0.5 | -0.069 | 0.00707 | 0.079 | -9.786
1 | -0.014 | 0.00742 | 0.078 | -1.878
1.5 | 0.042 | 0.00831 | 0.077 | 5.02
2 | 0.098 | 0.00842 | 0.076 | 11.599
2.5 | 0.154 | 0.00762 | 0.075 | 20.16
3 | 0.21 | 0.00769 | 0.074 | 27.297
3.5 | 0.266 | 0.00778 | 0.072 | 34.24
4 | 0.323 | 0.00795 | 0.071 | 40.591
4.5 | 0.379 | 0.00813 | 0.07 | 46.681
5 | 0.436 | 0.00967 | 0.069 | 45.08
5.5 | 0.492 | 0.00802 | 0.068 | 61.372
6 | 0.549 | 0.00804 | 0.066 | 68.238
6.5 | 0.605 | 0.00753 | 0.065 | 80.331
7 | 0.661 | 0.00915 | 0.064 | 72.255
7.5 | 0.688 | 0.01106 | 0.06 | 62.197
8 | 0.737 | 0.01196 | 0.059 | 61.637
8.5 | 0.786 | 0.01305 | 0.057 | 60.241
9 | 0.833 | 0.01444 | 0.056 | 57.724
9.5 | 0.88 | 0.01584 | 0.054 | 55.595
10 | 0.927 | 0.01732 | 0.053 | 53.541
10.5 | 0.971 | 0.01943 | 0.052 | 49.982
11 | 0.991 | 0.027 | 0.049 | 36.701
11.5 | 1.013 | 0.03139 | 0.047 | 32.277
12 | 1.031 | 0.0351 | 0.046 | 29.379
12.5 | 1.032 | 0.04261 | 0.044 | 24.221
13 | 0.94 | 0.08942 | 0.022 | 10.518
13.5 | 1.021 | 0.05572 | 0.04 | 18.32
14 | 0.999 | 0.06456 | 0.038 | 15.469
14.5 | 0.965 | 0.0754 | 0.036 | 12.795
15 | 0.917 | 0.08988 | 0.033 | 10.207
15.5 | 0.854 | 0.11068 | 0.028 | 7.716
16 | 0.804 | 0.11983 | 0.027 | 6.709
16.5 | 0.733 | 0.13889 | 0.019 | 5.277
17 | 0.669 | 0.14849 | 0.018 | 4.508
17.5 | 0.6 | 0.16682 | 0.018 | 3.597

## 46. Re 1M Mach 0.25 (2)
BIGFOIL.COM POLAR EXPORT
SwallowP-30
Swallow P-30 |  |  |  | Cl Max: | 1.0769 | at alpha= | 10.5 | deg
XFOIL ncrit=9 |  |  |  | L/D Max: | 60.3951 | at alpha= | 7 | deg
Re: | 1000000 |  |  | Cd Min: | 0.00951 | at alpha= | 5 | deg
Mach: | 0.25 |  |  | Cl=0 at alpha= | 0.92286 | deg
|  |  |  | @ Cl=0.1, Cd= | 0.010624
|  |  |  | @ Cl=0.4, Cd= | 0.0095166
|  |  |  | @ Cl=0.6, Cd= | 0.011126
alpha (deg) | Cl | Cd | Cm | Cl/Cd
-20 | -0.969 | 0.27493 | 0.1434 | -3.5245
-19.5 | -0.9505 | 0.26811 | 0.1391 | -3.5452
-19 | -0.9326 | 0.26137 | 0.1348 | -3.5681
-18.5 | -0.9149 | 0.25463 | 0.1305 | -3.5931
-18 | -0.8973 | 0.24777 | 0.1262 | -3.6215
-17.5 | -0.8798 | 0.24078 | 0.122 | -3.654
-17 | -0.8628 | 0.23309 | 0.1181 | -3.7016
-16.5 | -0.8458 | 0.22622 | 0.1146 | -3.7388
-16 | -0.8284 | 0.21963 | 0.1108 | -3.7718
-15.5 | -0.8111 | 0.21272 | 0.1069 | -3.813
-15 | -0.7938 | 0.20557 | 0.1031 | -3.8615
-14.5 | -0.7761 | 0.19774 | 0.099 | -3.9249
-14 | -0.7605 | 0.19013 | 0.0947 | -3.9999
-13.5 | -0.7456 | 0.1825 | 0.0906 | -4.0855
-13 | -0.7308 | 0.17472 | 0.0867 | -4.1827
-12.5 | -0.7173 | 0.16629 | 0.0838 | -4.3135
-12 | -0.7029 | 0.15903 | 0.0805 | -4.4199
-11.5 | -0.6894 | 0.15153 | 0.077 | -4.5496
-11 | -0.6769 | 0.14385 | 0.0736 | -4.7056
-10.5 | -0.6654 | 0.13607 | 0.0701 | -4.8901
-10 | -0.6525 | 0.12811 | 0.0657 | -5.0933
-9.5 | -0.646 | 0.12004 | 0.0613 | -5.3815
-9 | -0.6407 | 0.11213 | 0.0575 | -5.7139
-8.5 | -0.6399 | 0.10404 | 0.0533 | -6.1505
-8 | -0.6545 | 0.09487 | 0.049 | -6.8989
-7.5 | -0.6614 | 0.08908 | 0.0495 | -7.4248
-7 | -0.6586 | 0.08279 | 0.049 | -7.9551
-6.5 | -0.6463 | 0.07643 | 0.0486 | -8.4561
-6 | -0.6253 | 0.06927 | 0.0483 | -9.027
-5.5 | -0.5977 | 0.06216 | 0.049 | -9.6155
-4 | -0.512 | 0.03852 | 0.0584 | -13.2918
-3.5 | -0.4802 | 0.02854 | 0.0653 | -16.8255
-3 | -0.4386 | 0.01232 | 0.0712 | -35.6006
-2.5 | -0.3804 | 0.01095 | 0.0718 | -34.7397
-2 | -0.3249 | 0.01042 | 0.073 | -31.1804
-1.5 | -0.268 | 0.01047 | 0.0739 | -25.5969
-1 | -0.2109 | 0.01092 | 0.0746 | -19.3132
-0.5 | -0.1551 | 0.01067 | 0.0754 | -14.5361
0 | -0.0993 | 0.01078 | 0.0761 | -9.2115
0.5 | -0.0455 | 0.01136 | 0.0766 | -4.0053
1 | 0.0083 | 0.01103 | 0.0777 | 0.75249
1.5 | 0.06 | 0.01073 | 0.0791 | 5.5918
2 | 0.113 | 0.01059 | 0.0803 | 10.6704
2.5 | 0.1662 | 0.01054 | 0.0814 | 15.7685
3 | 0.22 | 0.0106 | 0.0823 | 20.7547
3.5 | 0.2732 | 0.0108 | 0.0833 | 25.2963
4 | 0.3271 | 0.01113 | 0.084 | 29.389
5 | 0.4003 | 0.00951 | 0.0932 | 42.0925
5.5 | 0.4951 | 0.01036 | 0.0856 | 47.7896
6 | 0.5774 | 0.01101 | 0.0805 | 52.4432
6.5 | 0.6669 | 0.01147 | 0.0741 | 58.143
7 | 0.7338 | 0.01215 | 0.0717 | 60.3951
7.5 | 0.791 | 0.01326 | 0.0712 | 59.6531
8 | 0.8474 | 0.01426 | 0.0709 | 59.425
8.5 | 0.8996 | 0.01579 | 0.0709 | 56.9728
9 | 0.9332 | 0.01782 | 0.0741 | 52.3681
9.5 | 0.9898 | 0.02013 | 0.0715 | 49.1704
10 | 1.0417 | 0.02335 | 0.0677 | 44.6124
10.5 | 1.0769 | 0.03096 | 0.0562 | 34.7836
11 | 1.0693 | 0.03987 | 0.0482 | 26.8197
11.5 | 1.0768 | 0.04746 | 0.0416 | 22.6886
12 | 1.0629 | 0.05452 | 0.0398 | 19.4956
12.5 | 1.0381 | 0.06217 | 0.0391 | 16.6978
13 | 1.0121 | 0.07075 | 0.0374 | 14.3053
13.5 | 0.9906 | 0.07991 | 0.0346 | 12.3964
14 | 0.9677 | 0.09022 | 0.0308 | 10.726
14.5 | 0.9432 | 0.10146 | 0.0265 | 9.2963
15 | 0.9187 | 0.11376 | 0.0214 | 8.0758
15.5 | 0.892 | 0.12718 | 0.0159 | 7.0137

## 47. Re 1M Mach 0.50 (1)
BIGFOIL.COM POLAR EXPORT
SwallowP-30
Swallow P-30 |  |  |  | Cl Max: | 1.018 | at alpha= | 20 | deg
JavaFoil+Calcfoil stall+Eppler ext transition |  |  |  | L/D Max: | 48.656 | at alpha= | 6 | deg
Re: | 1000000 |  |  | Cd Min: | 0.00676 | at alpha= | 0.5 | deg
Mach: | 0.5 |  |  | Cl=0 at alpha= | 1.127 | deg
|  |  |  | @ Cl=0.1, Cd= | 0.0079789
|  |  |  | @ Cl=0.4, Cd= | 0.011324
|  |  |  | @ Cl=0.6, Cd= | 0.012343
alpha (deg) | Cl | Cd | Cm | Cl/Cd
-20 | -0.905 | 0.17939 | 0.075 | -5.045
-19.5 | -0.888 | 0.17332 | 0.075 | -5.123
-19 | -0.87 | 0.16921 | 0.074 | -5.143
-18.5 | -0.854 | 0.17547 | 0.075 | -4.866
-18 | -0.835 | 0.16497 | 0.076 | -5.061
-17.5 | -0.815 | 0.16191 | 0.074 | -5.036
-17 | -0.795 | 0.15385 | 0.071 | -5.167
-16.5 | -0.776 | 0.14863 | 0.069 | -5.218
-16 | -0.756 | 0.1462 | 0.067 | -5.173
-15.5 | -0.737 | 0.14183 | 0.066 | -5.194
-15 | -0.717 | 0.13531 | 0.065 | -5.302
-14.5 | -0.698 | 0.13112 | 0.064 | -5.321
-14 | -0.678 | 0.12684 | 0.062 | -5.344
-13.5 | -0.658 | 0.12239 | 0.061 | -5.376
-13 | -0.638 | 0.12059 | 0.061 | -5.292
-12.5 | -0.618 | 0.11786 | 0.06 | -5.243
-12 | -0.597 | 0.11168 | 0.059 | -5.35
-11.5 | -0.577 | 0.10922 | 0.058 | -5.282
-11 | -0.556 | 0.10567 | 0.057 | -5.263
-10.5 | -0.535 | 0.10094 | 0.056 | -5.303
-10 | -0.514 | 0.09779 | 0.056 | -5.261
-9.5 | -0.493 | 0.095 | 0.056 | -5.192
-9 | -0.472 | 0.09212 | 0.055 | -5.121
-8.5 | -0.45 | 0.08873 | 0.054 | -5.073
-8 | -0.429 | 0.0855 | 0.056 | -5.019
-7.5 | -0.407 | 0.07695 | 0.054 | -5.286
-7 | -0.384 | 0.07533 | 0.051 | -5.097
-6.5 | -0.361 | 0.07052 | 0.048 | -5.121
-6 | -0.338 | 0.06711 | 0.046 | -5.043
-5.5 | -0.316 | 0.06508 | 0.044 | -4.851
-5 | -0.477 | 0.04268 | 0.053 | -11.169
-4.5 | -0.488 | 0.03685 | 0.055 | -13.233
-4 | -0.468 | 0.03381 | 0.053 | -13.829
-3.5 | -0.435 | 0.03143 | 0.053 | -13.857
-3 | -0.394 | 0.03016 | 0.052 | -13.073
-2.5 | -0.35 | 0.02873 | 0.053 | -12.184
-2 | -0.305 | 0.02732 | 0.054 | -11.158
-1.5 | -0.259 | 0.02557 | 0.057 | -10.143
-1 | -0.212 | 0.02445 | 0.058 | -8.671
-0.5 | -0.196 | 0.00743 | 0.091 | -26.382
0 | -0.139 | 0.00724 | 0.09 | -19.14
0.5 | -0.077 | 0.00676 | 0.089 | -11.433
1 | -0.016 | 0.00844 | 0.087 | -1.846
1.5 | 0.047 | 0.00862 | 0.086 | 5.408
2 | 0.109 | 0.00787 | 0.085 | 13.865
2.5 | 0.172 | 0.00795 | 0.084 | 21.599
3 | 0.234 | 0.00813 | 0.082 | 28.831
3.5 | 0.297 | 0.00829 | 0.081 | 35.833
4 | 0.349 | 0.01035 | 0.077 | 33.767
4.5 | 0.405 | 0.01142 | 0.075 | 35.452
5 | 0.463 | 0.01157 | 0.073 | 40.006
5.5 | 0.52 | 0.01295 | 0.072 | 40.122
6 | 0.575 | 0.01182 | 0.07 | 48.656
6.5 | 0.63 | 0.01297 | 0.068 | 48.576
7 | 0.683 | 0.01455 | 0.066 | 46.962
7.5 | 0.737 | 0.01525 | 0.065 | 48.337
8 | 0.788 | 0.01687 | 0.063 | 46.695
8.5 | 0.836 | 0.01869 | 0.062 | 44.708
9 | 0.881 | 0.02074 | 0.06 | 42.505
9.5 | 0.924 | 0.02305 | 0.059 | 40.081
10 | 0.866 | 0.05551 | 0.04 | 15.591
10.5 | 0.953 | 0.04642 | 0.051 | 20.537
11 | 0.882 | 0.07379 | 0.039 | 11.958
11.5 | 0.541 | 0.09598 | 0.026 | 5.636
12 | 0.568 | 0.1022 | 0.026 | 5.559
12.5 | 0.595 | 0.10611 | 0.026 | 5.612
13 | 0.633 | 0.12534 | 0.034 | 5.047
13.5 | 0.659 | 0.172 | 0.033 | 3.832
14 | 0.687 | 0.17779 | 0.032 | 3.862
14.5 | 0.712 | 0.15259 | 0.03 | 4.665
15 | 0.74 | 0.14406 | 0.03 | 5.136
15.5 | 0.767 | 0.1478 | 0.029 | 5.191
16 | 0.795 | 0.15054 | 0.029 | 5.281
16.5 | 0.823 | 0.15666 | 0.028 | 5.252
17 | 0.851 | 0.16195 | 0.027 | 5.252
17.5 | 0.878 | 0.16596 | 0.027 | 5.293
18 | 0.905 | 0.16918 | 0.026 | 5.352
18.5 | 0.933 | 0.18449 | 0.025 | 5.059
19 | 0.961 | 0.18822 | 0.025 | 5.108
19.5 | 0.99 | 0.19807 | 0.024 | 4.996
20 | 1.018 | 0.19304 | 0.024 | 5.272

## 48. Re 1M Mach 0.50 (2)
BIGFOIL.COM POLAR EXPORT
SwallowP-30
Swallow P-30 |  |  |  | Cl Max: | 0.9914 | at alpha= | 8.5 | deg
XFOIL ncrit=9 |  |  |  | L/D Max: | 53.4513 | at alpha= | 7 | deg
Re: | 1000000 |  |  | Cd Min: | 0.01119 | at alpha= | 2 | deg
Mach: | 0.5 |  |  | Cl=0 at alpha= | 0.7144 | deg
|  |  |  | @ Cl=0.1, Cd= | 0.011266
|  |  |  | @ Cl=0.4, Cd= | 0.012333
|  |  |  | @ Cl=0.6, Cd= | 0.012937
alpha (deg) | Cl | Cd | Cm | Cl/Cd
-20 | -1.075 | 0.30372 | 0.1698 | -3.5394
-19.5 | -1.0528 | 0.2954 | 0.1645 | -3.564
-19 | -1.0309 | 0.28719 | 0.1593 | -3.5896
-18 | -0.9877 | 0.27025 | 0.1496 | -3.6548
-17.5 | -0.9662 | 0.26221 | 0.1449 | -3.6848
-17 | -0.9442 | 0.25422 | 0.1402 | -3.7141
-16.5 | -0.9221 | 0.24613 | 0.1354 | -3.7464
-16 | -0.8999 | 0.23793 | 0.1307 | -3.7822
-15.5 | -0.8779 | 0.22965 | 0.1261 | -3.8228
-15 | -0.8551 | 0.22106 | 0.1213 | -3.8682
-14.5 | -0.8335 | 0.21268 | 0.1162 | -3.919
-14 | -0.8129 | 0.20432 | 0.1113 | -3.9786
-13.5 | -0.7926 | 0.19527 | 0.1073 | -4.059
-13 | -0.7724 | 0.18732 | 0.1034 | -4.1234
-12.5 | -0.7523 | 0.17943 | 0.0992 | -4.1927
-12 | -0.7328 | 0.17121 | 0.095 | -4.2801
-11.5 | -0.7148 | 0.16333 | 0.0911 | -4.3764
-11 | -0.6968 | 0.15503 | 0.0868 | -4.4946
-10.5 | -0.6806 | 0.14673 | 0.0822 | -4.6385
-10 | -0.6661 | 0.13828 | 0.0778 | -4.817
-9.5 | -0.6525 | 0.12978 | 0.0735 | -5.0277
-9 | -0.6405 | 0.12065 | 0.0702 | -5.3087
-8.5 | -0.6272 | 0.11324 | 0.0672 | -5.5387
-8 | -0.6162 | 0.10558 | 0.0635 | -5.8363
-7.5 | -0.6079 | 0.09778 | 0.0587 | -6.217
-7 | -0.6084 | 0.09018 | 0.0532 | -6.7465
-6.5 | -0.6164 | 0.08351 | 0.0518 | -7.3812
-6 | -0.6136 | 0.07676 | 0.0514 | -7.9937
-5.5 | -0.6073 | 0.06851 | 0.0516 | -8.8644
-5 | -0.5886 | 0.06177 | 0.0525 | -9.5289
-4.5 | -0.5619 | 0.05529 | 0.0539 | -10.1628
-4 | -0.5314 | 0.04753 | 0.0569 | -11.1803
-3.5 | -0.4951 | 0.04056 | 0.0608 | -12.2066
-3 | -0.4547 | 0.0341 | 0.0655 | -13.3343
-2.5 | -0.4083 | 0.02882 | 0.0702 | -14.1672
-2 | -0.3596 | 0.02259 | 0.0758 | -15.9185
-1.5 | -0.3019 | 0.01683 | 0.0797 | -17.9382
-1 | -0.2224 | 0.01203 | 0.0784 | -18.4871
-0.5 | -0.1575 | 0.01204 | 0.0799 | -13.0814
0 | -0.092 | 0.01221 | 0.0802 | -7.5348
0.5 | -0.0277 | 0.01217 | 0.0812 | -2.2761
1 | 0.0369 | 0.01191 | 0.0821 | 3.0982
1.5 | 0.0973 | 0.01127 | 0.0836 | 8.6335
2 | 0.1569 | 0.01119 | 0.0852 | 14.0214
2.5 | 0.2159 | 0.01131 | 0.0869 | 19.0893
3 | 0.2752 | 0.0116 | 0.0884 | 23.7241
3.5 | 0.3355 | 0.01186 | 0.0899 | 28.2884
4 | 0.3957 | 0.01229 | 0.0913 | 32.1969
4.5 | 0.4558 | 0.01289 | 0.0926 | 35.3607
5 | 0.4563 | 0.01125 | 0.1061 | 40.56
7 | 0.8456 | 0.01582 | 0.0859 | 53.4513
7.5 | 0.914 | 0.01785 | 0.0852 | 51.2045
8 | 0.9763 | 0.02136 | 0.0824 | 45.7069
8.5 | 0.9914 | 0.02902 | 0.0753 | 34.1626
9 | 0.9775 | 0.04086 | 0.061 | 23.9232
9.5 | 0.9607 | 0.0501 | 0.0547 | 19.1756
10 | 0.9449 | 0.05975 | 0.0482 | 15.8142
10.5 | 0.9284 | 0.07047 | 0.0407 | 13.1744
11 | 0.9121 | 0.08167 | 0.0336 | 11.1681
11.5 | 0.8969 | 0.0932 | 0.027 | 9.6234
12 | 0.885 | 0.10464 | 0.0205 | 8.4576
12.5 | 0.8664 | 0.11505 | 0.0169 | 7.5306
13 | 0.8491 | 0.12546 | 0.0133 | 6.7679
13.5 | 0.8342 | 0.13598 | 0.0098 | 6.1347

## 49. Re 2M Mach 0.00 (1)
BIGFOIL.COM POLAR EXPORT
SwallowP-30
Swallow P-30 |  |  |  | Cl Max: | 1.091 | at alpha= | 14 | deg
JavaFoil+Calcfoil stall+Eppler ext transition |  |  |  | L/D Max: | 102.207 | at alpha= | 7.5 | deg
Re: | 2000000 |  |  | Cd Min: | 0.00578 | at alpha= | 0 | deg
Mach: | 0 |  |  | Cl=0 at alpha= | 1.1226 | deg
|  |  |  | @ Cl=0.1, Cd= | 0.0073191
|  |  |  | @ Cl=0.4, Cd= | 0.0083044
|  |  |  | @ Cl=0.6, Cd= | 0.0071551
alpha (deg) | Cl | Cd | Cm | Cl/Cd
-14.5 | -0.488 | 0.11876 | 0.05 | -4.106
-14 | -0.507 | 0.11159 | 0.05 | -4.546
-13.5 | -0.527 | 0.10554 | 0.05 | -4.992
-13 | -0.545 | 0.0987 | 0.051 | -5.527
-12.5 | -0.563 | 0.09162 | 0.051 | -6.147
-12 | -0.58 | 0.08615 | 0.051 | -6.729
-11.5 | -0.594 | 0.08122 | 0.052 | -7.319
-11 | -0.607 | 0.07466 | 0.052 | -8.129
-10.5 | -0.617 | 0.07017 | 0.052 | -8.793
-10 | -0.624 | 0.06569 | 0.052 | -9.501
-9.5 | -0.628 | 0.06076 | 0.052 | -10.333
-9 | -0.628 | 0.05627 | 0.052 | -11.162
-8.5 | -0.624 | 0.05243 | 0.052 | -11.912
-8 | -0.617 | 0.04906 | 0.052 | -12.576
-7.5 | -0.605 | 0.04575 | 0.052 | -13.231
-7 | -0.59 | 0.04292 | 0.052 | -13.748
-6.5 | -0.571 | 0.03965 | 0.053 | -14.412
-6 | -0.549 | 0.03676 | 0.053 | -14.932
-5.5 | -0.523 | 0.03396 | 0.054 | -15.401
-5 | -0.494 | 0.03234 | 0.054 | -15.262
-4.5 | -0.462 | 0.03018 | 0.054 | -15.294
-4 | -0.427 | 0.0285 | 0.054 | -14.985
-3.5 | -0.391 | 0.02687 | 0.054 | -14.54
-3 | -0.422 | 0.00607 | 0.084 | -69.535
-2.5 | -0.373 | 0.0061 | 0.083 | -61.189
-2 | -0.323 | 0.00602 | 0.082 | -53.756
-1.5 | -0.273 | 0.00597 | 0.081 | -45.751
-1 | -0.222 | 0.00587 | 0.08 | -37.832
-0.5 | -0.17 | 0.00639 | 0.079 | -26.683
0 | -0.12 | 0.00578 | 0.078 | -20.812
0.5 | -0.067 | 0.00623 | 0.077 | -10.764
1 | -0.013 | 0.00585 | 0.076 | -2.306
1.5 | 0.04 | 0.00723 | 0.075 | 5.588
2 | 0.095 | 0.00737 | 0.073 | 12.831
2.5 | 0.149 | 0.00682 | 0.072 | 21.835
3 | 0.203 | 0.00691 | 0.071 | 29.445
3.5 | 0.258 | 0.00782 | 0.07 | 32.979
4 | 0.313 | 0.00796 | 0.069 | 39.284
4.5 | 0.368 | 0.00818 | 0.068 | 44.961
5 | 0.422 | 0.00839 | 0.067 | 50.385
5.5 | 0.477 | 0.0066 | 0.065 | 72.305
6 | 0.532 | 0.00665 | 0.064 | 80.032
6.5 | 0.587 | 0.00707 | 0.063 | 82.98
7 | 0.642 | 0.00743 | 0.062 | 86.323
7.5 | 0.696 | 0.00681 | 0.061 | 102.207
8 | 0.75 | 0.00817 | 0.06 | 91.81
8.5 | 0.805 | 0.00838 | 0.059 | 96.029
9 | 0.858 | 0.00877 | 0.058 | 97.877
9.5 | 0.912 | 0.00924 | 0.057 | 98.618
10 | 0.924 | 0.01194 | 0.053 | 77.437
10.5 | 0.968 | 0.0135 | 0.051 | 71.723
11 | 0.986 | 0.02036 | 0.049 | 48.441
11.5 | 1.014 | 0.02388 | 0.047 | 42.452
12 | 1.04 | 0.0264 | 0.046 | 39.401
12.5 | 1.063 | 0.02893 | 0.045 | 36.735
13 | 1.059 | 0.0402 | 0.042 | 26.351
13.5 | 1.089 | 0.03551 | 0.042 | 30.675
14 | 1.091 | 0.0406 | 0.04 | 26.859
14.5 | 1.085 | 0.04666 | 0.039 | 23.255
15 | 1.073 | 0.05394 | 0.037 | 19.894
15.5 | 1.061 | 0.0597 | 0.036 | 17.771
16 | 1.043 | 0.0663 | 0.034 | 15.728
16.5 | 1.02 | 0.07431 | 0.033 | 13.73
17 | 0.993 | 0.08297 | 0.032 | 11.968
17.5 | 0.963 | 0.09241 | 0.03 | 10.416
18 | 0.923 | 0.10959 | 0.028 | 8.421
18.5 | 0.89 | 0.11859 | 0.026 | 7.505
19 | 0.842 | 0.14336 | 0.023 | 5.87

## 50. Re 2M Mach 0.00 (2)
BIGFOIL.COM POLAR EXPORT
SwallowP-30
Swallow P-30 |  |  |  | Cl Max: | 1.2573 | at alpha= | 14 | deg
XFOIL ncrit=9 |  |  |  | L/D Max: | 72.0855 | at alpha= | 9 | deg
Re: | 2000000 |  |  | Cd Min: | 0.00731 | at alpha= | 5.5 | deg
Mach: | 0 |  |  | Cl=0 at alpha= | 1.1323 | deg
|  |  |  | @ Cl=0.1, Cd= | 0.0090239
|  |  |  | @ Cl=0.4, Cd= | 0.0073316
|  |  |  | @ Cl=0.6, Cd= | 0.008418
alpha (deg) | Cl | Cd | Cm | Cl/Cd
-6 | -0.756 | 0.01576 | 0.0693 | -47.9695
-5.5 | -0.7036 | 0.01306 | 0.07 | -53.8744
-5 | -0.6499 | 0.01193 | 0.0706 | -54.4761
-4.5 | -0.5961 | 0.0111 | 0.0713 | -53.7027
-4 | -0.5425 | 0.01029 | 0.072 | -52.7211
-3 | -0.4368 | 0.00935 | 0.0737 | -46.7166
-2.5 | -0.3856 | 0.00877 | 0.075 | -43.9681
-2 | -0.3342 | 0.00842 | 0.0762 | -39.6912
-1.5 | -0.2809 | 0.00832 | 0.077 | -33.762
-1 | -0.2267 | 0.00833 | 0.0776 | -27.2149
-0.5 | -0.1714 | 0.00849 | 0.0779 | -20.1885
0 | -0.1177 | 0.00932 | 0.078 | -12.6288
0.5 | -0.0677 | 0.00903 | 0.0794 | -7.4972
1 | -0.0141 | 0.009 | 0.08 | -1.5667
1.5 | 0.0392 | 0.009 | 0.0807 | 4.3556
2 | 0.0919 | 0.00903 | 0.0814 | 10.1772
2.5 | 0.145 | 0.00899 | 0.0821 | 16.129
3 | 0.1977 | 0.00894 | 0.0828 | 22.1141
3.5 | 0.2507 | 0.00895 | 0.0834 | 28.0112
4 | 0.3044 | 0.00904 | 0.0838 | 33.6726
4.5 | 0.3577 | 0.00915 | 0.0843 | 39.0929
5 | 0.3742 | 0.00737 | 0.0923 | 50.7734
5.5 | 0.4145 | 0.00731 | 0.096 | 56.7031
6 | 0.4689 | 0.00748 | 0.0963 | 62.6872
6.5 | 0.5314 | 0.00777 | 0.0947 | 68.3912
7 | 0.5851 | 0.00812 | 0.0949 | 72.0567
7.5 | 0.6521 | 0.00946 | 0.0912 | 68.9323
8 | 0.7121 | 0.01001 | 0.0895 | 71.1389
8.5 | 0.7694 | 0.01087 | 0.0882 | 70.782
9 | 0.8261 | 0.01146 | 0.0871 | 72.0855
9.5 | 0.8805 | 0.01234 | 0.0862 | 71.3533
10 | 0.9308 | 0.01352 | 0.0858 | 68.8462
10.5 | 0.9721 | 0.01443 | 0.0875 | 67.3666
11 | 1.0282 | 0.01555 | 0.0854 | 66.1222
11.5 | 1.0823 | 0.01708 | 0.083 | 63.3665
12 | 1.1318 | 0.01957 | 0.0799 | 57.8334
12.5 | 1.1814 | 0.02145 | 0.0771 | 55.0769
13 | 1.2206 | 0.026 | 0.0699 | 46.9462
13.5 | 1.2413 | 0.03237 | 0.061 | 38.3472
14 | 1.2573 | 0.03907 | 0.0533 | 32.1807
14.5 | 1.2452 | 0.0495 | 0.0443 | 25.1556
15 | 1.2215 | 0.05751 | 0.0424 | 21.2398
15.5 | 1.1622 | 0.07113 | 0.0375 | 16.3391
16 | 1.1415 | 0.08041 | 0.0343 | 14.196
16.5 | 1.0978 | 0.09426 | 0.0285 | 11.6465
17 | 1.0622 | 0.10787 | 0.0229 | 9.847
17.5 | 1.0202 | 0.12318 | 0.0165 | 8.2822
18 | 0.9987 | 0.135 | 0.0116 | 7.3978
18.5 | 0.9816 | 0.14619 | 0.0066 | 6.7145
19 | 0.963 | 0.15797 | 0.0012 | 6.0961

## 51. Re 2M Mach 0.10 (1)
BIGFOIL.COM POLAR EXPORT
SwallowP-30
Swallow P-30 |  |  |  | Cl Max: | 1.084 | at alpha= | 13.5 | deg
JavaFoil+Calcfoil stall+Eppler ext transition |  |  |  | L/D Max: | 102.093 | at alpha= | 7.5 | deg
Re: | 2000000 |  |  | Cd Min: | 0.00573 | at alpha= | 0 | deg
Mach: | 0.1 |  |  | Cl=0 at alpha= | 1.1273 | deg
|  |  |  | @ Cl=0.1, Cd= | 0.0073809
|  |  |  | @ Cl=0.4, Cd= | 0.0082818
|  |  |  | @ Cl=0.6, Cd= | 0.0072036
alpha (deg) | Cl | Cd | Cm | Cl/Cd
-14 | -0.471 | 0.11527 | 0.049 | -4.089
-13.5 | -0.493 | 0.10717 | 0.049 | -4.604
-13 | -0.515 | 0.10156 | 0.05 | -5.071
-12.5 | -0.536 | 0.09539 | 0.05 | -5.617
-12 | -0.555 | 0.08895 | 0.051 | -6.243
-11.5 | -0.573 | 0.0825 | 0.051 | -6.947
-11 | -0.589 | 0.07681 | 0.051 | -7.664
-10.5 | -0.602 | 0.07119 | 0.052 | -8.452
-10 | -0.612 | 0.06593 | 0.052 | -9.277
-9.5 | -0.618 | 0.06154 | 0.052 | -10.043
-9 | -0.621 | 0.05669 | 0.052 | -10.948
-8.5 | -0.619 | 0.05321 | 0.052 | -11.638
-8 | -0.613 | 0.04962 | 0.052 | -12.362
-7.5 | -0.603 | 0.04606 | 0.052 | -13.101
-7 | -0.589 | 0.04304 | 0.052 | -13.693
-6.5 | -0.571 | 0.03987 | 0.053 | -14.33
-6 | -0.55 | 0.03695 | 0.053 | -14.873
-5.5 | -0.524 | 0.03416 | 0.054 | -15.346
-5 | -0.495 | 0.03248 | 0.054 | -15.245
-4.5 | -0.463 | 0.03031 | 0.054 | -15.284
-4 | -0.429 | 0.0285 | 0.054 | -15.054
-3.5 | -0.392 | 0.02695 | 0.054 | -14.561
-3 | -0.424 | 0.0061 | 0.085 | -69.562
-2.5 | -0.375 | 0.00612 | 0.084 | -61.232
-2 | -0.325 | 0.00605 | 0.083 | -53.72
-1.5 | -0.274 | 0.00592 | 0.081 | -46.333
-1 | -0.223 | 0.00589 | 0.08 | -37.861
-0.5 | -0.171 | 0.00642 | 0.079 | -26.689
0 | -0.121 | 0.00573 | 0.078 | -21.074
0.5 | -0.067 | 0.00628 | 0.077 | -10.723
1 | -0.014 | 0.00578 | 0.076 | -2.345
1.5 | 0.041 | 0.0073 | 0.075 | 5.561
2 | 0.095 | 0.00744 | 0.074 | 12.765
2.5 | 0.15 | 0.00679 | 0.073 | 22.019
3 | 0.204 | 0.00684 | 0.072 | 29.9
3.5 | 0.259 | 0.00775 | 0.071 | 33.445
4 | 0.314 | 0.00794 | 0.069 | 39.562
4.5 | 0.369 | 0.00816 | 0.068 | 45.259
5 | 0.425 | 0.00838 | 0.067 | 50.66
5.5 | 0.48 | 0.00658 | 0.066 | 72.86
6 | 0.535 | 0.00669 | 0.065 | 79.91
6.5 | 0.59 | 0.00714 | 0.064 | 82.559
7 | 0.645 | 0.00749 | 0.062 | 86.135
7.5 | 0.699 | 0.00685 | 0.061 | 102.093
8 | 0.754 | 0.0082 | 0.06 | 91.984
8.5 | 0.808 | 0.00844 | 0.059 | 95.739
9 | 0.862 | 0.00884 | 0.058 | 97.547
9.5 | 0.916 | 0.00932 | 0.057 | 98.24
10 | 0.926 | 0.01221 | 0.053 | 75.876
10.5 | 0.97 | 0.01383 | 0.052 | 70.178
11 | 0.988 | 0.02098 | 0.049 | 47.09
11.5 | 1.015 | 0.02454 | 0.047 | 41.351
12 | 1.04 | 0.02712 | 0.046 | 38.364
12.5 | 1.062 | 0.02974 | 0.045 | 35.693
13 | 1.056 | 0.04184 | 0.042 | 25.226
13.5 | 1.084 | 0.03667 | 0.042 | 29.576
14 | 1.082 | 0.04224 | 0.04 | 25.625
14.5 | 1.073 | 0.04884 | 0.039 | 21.971
15 | 1.06 | 0.0557 | 0.037 | 19.027
15.5 | 1.043 | 0.06186 | 0.036 | 16.859
16 | 1.021 | 0.06938 | 0.034 | 14.713
16.5 | 0.992 | 0.0778 | 0.033 | 12.752
17 | 0.96 | 0.08735 | 0.031 | 10.996
17.5 | 0.925 | 0.09831 | 0.03 | 9.406
18 | 0.877 | 0.11922 | 0.027 | 7.358
18.5 | 0.839 | 0.131 | 0.025 | 6.401

## 52. Re 2M Mach 0.10 (2)
BIGFOIL.COM POLAR EXPORT
SwallowP-30
Swallow P-30 |  |  |  | Cl Max: | 1.2274 | at alpha= | 14 | deg
XFOIL ncrit=9 |  |  |  | L/D Max: | 72.2577 | at alpha= | 7 | deg
Re: | 2000000 |  |  | Cd Min: | 0.00734 | at alpha= | 5.5 | deg
Mach: | 0.1 |  |  | Cl=0 at alpha= | 1.1243 | deg
|  |  |  | @ Cl=0.1, Cd= | 0.009035
|  |  |  | @ Cl=0.4, Cd= | 0.0074122
|  |  |  | @ Cl=0.6, Cd= | 0.0083776
alpha (deg) | Cl | Cd | Cm | Cl/Cd
-5.5 | -0.7089 | 0.01386 | 0.0699 | -51.1472
-5 | -0.6547 | 0.01236 | 0.0706 | -52.9693
-4.5 | -0.6001 | 0.01133 | 0.0712 | -52.9656
-4 | -0.5457 | 0.01065 | 0.0719 | -51.2394
-3.5 | -0.4921 | 0.00981 | 0.0728 | -50.1631
-3 | -0.4387 | 0.0094 | 0.0737 | -46.6702
-2.5 | -0.3871 | 0.00882 | 0.075 | -43.8889
-2 | -0.3353 | 0.00845 | 0.0763 | -39.6805
-1.5 | -0.2818 | 0.00833 | 0.0772 | -33.8295
-1 | -0.2272 | 0.00834 | 0.0778 | -27.2422
-0.5 | -0.1715 | 0.00851 | 0.0781 | -20.1528
0 | -0.1176 | 0.00935 | 0.0782 | -12.5775
0.5 | -0.0672 | 0.00904 | 0.0796 | -7.4336
1 | -0.0133 | 0.00901 | 0.0803 | -1.4761
1.5 | 0.0402 | 0.00901 | 0.081 | 4.4617
2 | 0.0933 | 0.00904 | 0.0817 | 10.3208
2.5 | 0.1466 | 0.009 | 0.0824 | 16.2889
3 | 0.1997 | 0.00896 | 0.0831 | 22.2879
3.5 | 0.2529 | 0.00896 | 0.0838 | 28.2254
4 | 0.3069 | 0.00906 | 0.0842 | 33.8742
4.5 | 0.3606 | 0.00917 | 0.0847 | 39.3239
5 | 0.3791 | 0.0075 | 0.0923 | 50.5467
5.5 | 0.4172 | 0.00734 | 0.0965 | 56.8392
6 | 0.4718 | 0.00751 | 0.0969 | 62.8229
6.5 | 0.5352 | 0.0078 | 0.0952 | 68.6154
7 | 0.5889 | 0.00815 | 0.0956 | 72.2577
7.5 | 0.6562 | 0.00953 | 0.092 | 68.8562
8 | 0.7168 | 0.0101 | 0.0903 | 70.9703
8.5 | 0.7747 | 0.01096 | 0.089 | 70.6843
9 | 0.8318 | 0.01159 | 0.0879 | 71.7688
9.5 | 0.8863 | 0.01261 | 0.087 | 70.2855
10 | 0.9376 | 0.01374 | 0.0866 | 68.2387
10.5 | 0.9789 | 0.01475 | 0.0883 | 66.3661
11 | 1.0354 | 0.01594 | 0.0862 | 64.9561
11.5 | 1.0853 | 0.01887 | 0.0829 | 57.5146
12 | 1.1384 | 0.02041 | 0.0803 | 55.7766
12.5 | 1.1854 | 0.02302 | 0.0766 | 51.4944
13 | 1.205 | 0.03056 | 0.0655 | 39.4306
13.5 | 1.2215 | 0.03785 | 0.0565 | 32.2721
14 | 1.2274 | 0.0457 | 0.0491 | 26.8578
14.5 | 1.2018 | 0.05681 | 0.0416 | 21.1547
15 | 1.1751 | 0.06539 | 0.0396 | 17.9706
15.5 | 1.1204 | 0.07932 | 0.0342 | 14.1251
16 | 1.0977 | 0.08952 | 0.0304 | 12.2621
16.5 | 1.0567 | 0.10354 | 0.0246 | 10.2057
17 | 1.0271 | 0.11648 | 0.0194 | 8.8178
17.5 | 0.9941 | 0.13016 | 0.0137 | 7.6375
18 | 0.9756 | 0.14161 | 0.0088 | 6.8893
18.5 | 0.964 | 0.15171 | 0.0044 | 6.3542
19 | 0.9451 | 0.16397 | -0.0013 | 5.7639

## 53. Re 2M Mach 0.25 (1)
BIGFOIL.COM POLAR EXPORT
SwallowP-30
Swallow P-30 |  |  |  | Cl Max: | 1.047 | at alpha= | 12.5 | deg
JavaFoil+Calcfoil stall+Eppler ext transition |  |  |  | L/D Max: | 103.473 | at alpha= | 7.5 | deg
Re: | 2000000 |  |  | Cd Min: | 0.00573 | at alpha= | 0 | deg
Mach: | 0.25 |  |  | Cl=0 at alpha= | 1.125 | deg
|  |  |  | @ Cl=0.1, Cd= | 0.0066821
|  |  |  | @ Cl=0.4, Cd= | 0.0084184
|  |  |  | @ Cl=0.6, Cd= | 0.0073309
alpha (deg) | Cl | Cd | Cm | Cl/Cd
-12.5 | -0.281 | 0.10498 | 0.05 | -2.678
-12 | -0.333 | 0.11518 | 0.048 | -2.894
-11.5 | -0.382 | 0.10069 | 0.047 | -3.79
-11 | -0.426 | 0.0906 | 0.047 | -4.704
-10.5 | -0.466 | 0.08319 | 0.047 | -5.606
-10 | -0.502 | 0.07559 | 0.049 | -6.639
-9.5 | -0.532 | 0.06841 | 0.05 | -7.771
-9 | -0.555 | 0.06207 | 0.051 | -8.941
-8.5 | -0.571 | 0.05737 | 0.052 | -9.961
-8 | -0.581 | 0.05257 | 0.052 | -11.049
-7.5 | -0.583 | 0.04846 | 0.052 | -12.033
-7 | -0.578 | 0.04457 | 0.052 | -12.98
-6.5 | -0.567 | 0.04155 | 0.052 | -13.655
-6 | -0.551 | 0.03829 | 0.053 | -14.383
-5.5 | -0.529 | 0.0353 | 0.054 | -14.989
-5 | -0.503 | 0.03297 | 0.055 | -15.249
-4.5 | -0.472 | 0.03098 | 0.054 | -15.229
-4 | -0.438 | 0.02913 | 0.055 | -15.032
-3.5 | -0.401 | 0.02747 | 0.055 | -14.612
-3 | -0.362 | 0.02605 | 0.055 | -13.887
-2.5 | -0.385 | 0.00607 | 0.086 | -63.352
-2 | -0.333 | 0.006 | 0.085 | -55.526
-1.5 | -0.282 | 0.00589 | 0.084 | -47.793
-1 | -0.229 | 0.00585 | 0.083 | -39.172
-0.5 | -0.176 | 0.00644 | 0.081 | -27.313
0 | -0.124 | 0.00573 | 0.08 | -21.639
0.5 | -0.069 | 0.00626 | 0.079 | -11.065
1 | -0.014 | 0.00653 | 0.078 | -2.134
1.5 | 0.042 | 0.00735 | 0.077 | 5.68
2 | 0.098 | 0.00668 | 0.076 | 14.612
2.5 | 0.154 | 0.00674 | 0.075 | 22.804
3 | 0.21 | 0.00685 | 0.074 | 30.642
3.5 | 0.266 | 0.00784 | 0.072 | 33.952
4 | 0.323 | 0.00807 | 0.071 | 40.028
4.5 | 0.379 | 0.00833 | 0.07 | 45.537
5 | 0.436 | 0.00857 | 0.069 | 50.872
5.5 | 0.492 | 0.00681 | 0.068 | 72.328
6 | 0.549 | 0.00683 | 0.067 | 80.338
6.5 | 0.605 | 0.00738 | 0.065 | 81.998
7 | 0.661 | 0.00769 | 0.064 | 85.969
7.5 | 0.717 | 0.00693 | 0.063 | 103.473
8 | 0.773 | 0.00835 | 0.062 | 92.484
8.5 | 0.828 | 0.00879 | 0.061 | 94.185
9 | 0.845 | 0.01136 | 0.057 | 74.346
9.5 | 0.893 | 0.01244 | 0.055 | 71.751
10 | 0.939 | 0.01371 | 0.054 | 68.494
10.5 | 0.982 | 0.01576 | 0.052 | 62.311
11 | 1 | 0.02278 | 0.05 | 43.922
11.5 | 1.024 | 0.02646 | 0.048 | 38.694
12 | 1.04 | 0.03024 | 0.047 | 34.399
12.5 | 1.047 | 0.0352 | 0.045 | 29.753
13 | 1.023 | 0.05124 | 0.041 | 19.967
13.5 | 1.036 | 0.04596 | 0.042 | 22.544
14 | 1.014 | 0.05331 | 0.04 | 19.016
14.5 | 0.983 | 0.06078 | 0.038 | 16.18
15 | 0.941 | 0.07015 | 0.036 | 13.416
15.5 | 0.882 | 0.08687 | 0.033 | 10.157
16 | 0.813 | 0.10772 | 0.029 | 7.545
16.5 | 0.747 | 0.12201 | 0.027 | 6.123
17 | 0.682 | 0.1338 | 0.026 | 5.094
17.5 | 0.6 | 0.15344 | 0.018 | 3.913

## 54. Re 2M Mach 0.25 (2)
BIGFOIL.COM POLAR EXPORT
SwallowP-30
Swallow P-30 |  |  |  | Cl Max: | 1.118 | at alpha= | 12 | deg
XFOIL ncrit=9 |  |  |  | L/D Max: | 72.6154 | at alpha= | 7 | deg
Re: | 2000000 |  |  | Cd Min: | 0.00749 | at alpha= | 5.5 | deg
Mach: | 0.25 |  |  | Cl=0 at alpha= | 1.0782 | deg
|  |  |  | @ Cl=0.1, Cd= | 0.0091002
|  |  |  | @ Cl=0.4, Cd= | 0.0084183
|  |  |  | @ Cl=0.6, Cd= | 0.0083406
alpha (deg) | Cl | Cd | Cm | Cl/Cd
-20 | -0.9679 | 0.27459 | 0.1432 | -3.5249
-19.5 | -0.9502 | 0.26764 | 0.1389 | -3.5503
-19 | -0.9326 | 0.26078 | 0.1347 | -3.5762
-18.5 | -0.9149 | 0.25392 | 0.1306 | -3.6031
-18 | -0.8973 | 0.24696 | 0.1265 | -3.6334
-17.5 | -0.8796 | 0.2399 | 0.1223 | -3.6665
-17 | -0.8636 | 0.23251 | 0.1183 | -3.7142
-16.5 | -0.8461 | 0.22596 | 0.1144 | -3.7445
-16 | -0.8284 | 0.21933 | 0.1105 | -3.777
-15.5 | -0.811 | 0.21231 | 0.1067 | -3.8199
-15 | -0.7937 | 0.20505 | 0.1028 | -3.8708
-14.5 | -0.7763 | 0.19685 | 0.0988 | -3.9436
-14 | -0.7606 | 0.18882 | 0.0947 | -4.0282
-13.5 | -0.7451 | 0.18101 | 0.0907 | -4.1163
-13 | -0.7302 | 0.1731 | 0.0869 | -4.2184
-12.5 | -0.7191 | 0.16401 | 0.0828 | -4.3845
-12 | -0.7042 | 0.1575 | 0.0795 | -4.4711
-11.5 | -0.6904 | 0.15037 | 0.0761 | -4.5913
-11 | -0.6776 | 0.14283 | 0.0726 | -4.7441
-10.5 | -0.6659 | 0.13511 | 0.069 | -4.9286
-10 | -0.6559 | 0.12716 | 0.0655 | -5.1581
-9.5 | -0.6477 | 0.11861 | 0.0614 | -5.4608
-9 | -0.6419 | 0.11061 | 0.0578 | -5.8033
-8 | -0.5906 | 0.08803 | 0.0525 | -6.7091
-6.5 | -0.6618 | 0.07202 | 0.0486 | -9.1891
-6 | -0.6373 | 0.06672 | 0.0488 | -9.5519
-5.5 | -0.624 | 0.05469 | 0.0513 | -11.4098
-5 | -0.611 | 0.04083 | 0.0572 | -14.9645
-4.5 | -0.6211 | 0.01784 | 0.0711 | -34.815
-4 | -0.5659 | 0.01209 | 0.072 | -46.8073
-3.5 | -0.5068 | 0.01056 | 0.0726 | -47.9924
-2.5 | -0.3947 | 0.00914 | 0.075 | -43.1838
-2 | -0.3404 | 0.00871 | 0.0764 | -39.0815
-1.5 | -0.2864 | 0.00839 | 0.0778 | -34.1359
-1 | -0.2301 | 0.0084 | 0.0787 | -27.3929
-0.5 | -0.1722 | 0.00861 | 0.0791 | -20
0 | -0.1164 | 0.00943 | 0.0794 | -12.3436
0.5 | -0.0642 | 0.0091 | 0.0808 | -7.0549
1 | -0.0086 | 0.00909 | 0.0816 | -0.94609
1.5 | 0.0464 | 0.00911 | 0.0824 | 5.0933
2 | 0.101 | 0.0091 | 0.0833 | 11.0989
2.5 | 0.1558 | 0.00906 | 0.0841 | 17.1965
3 | 0.2108 | 0.00906 | 0.0848 | 23.2671
3.5 | 0.2653 | 0.00905 | 0.0856 | 29.3149
4 | 0.321 | 0.00917 | 0.0862 | 35.0055
4.5 | 0.3763 | 0.00934 | 0.0868 | 40.2891
5 | 0.4051 | 0.00822 | 0.0925 | 49.2822
5.5 | 0.4342 | 0.00749 | 0.0993 | 57.9706
6 | 0.4915 | 0.00769 | 0.0997 | 63.9142
6.5 | 0.5564 | 0.00799 | 0.0983 | 69.637
7 | 0.6136 | 0.00845 | 0.0985 | 72.6154
7.5 | 0.6794 | 0.00984 | 0.096 | 69.0447
8 | 0.7428 | 0.01064 | 0.0944 | 69.812
8.5 | 0.8039 | 0.01155 | 0.0932 | 69.6017
9 | 0.8637 | 0.01244 | 0.0922 | 69.4293
9.5 | 0.9192 | 0.01407 | 0.0913 | 65.3305
10 | 0.9724 | 0.01543 | 0.0911 | 63.0201
10.5 | 1.0148 | 0.01708 | 0.0924 | 59.4145
11 | 1.0671 | 0.02053 | 0.0879 | 51.9776
11.5 | 1.1142 | 0.02712 | 0.0754 | 41.0841
12 | 1.118 | 0.0347 | 0.0682 | 32.219
12.5 | 1.1169 | 0.04474 | 0.0576 | 24.9642
13 | 1.0927 | 0.05643 | 0.0484 | 19.3638
13.5 | 1.079 | 0.06658 | 0.0413 | 16.2061
14.5 | 1.0328 | 0.08938 | 0.0291 | 11.5552
15 | 1.0057 | 0.10075 | 0.0249 | 9.9821
15.5 | 0.9736 | 0.11349 | 0.0201 | 8.5787
16 | 0.9543 | 0.1247 | 0.0159 | 7.6528
16.5 | 0.9301 | 0.13697 | 0.0109 | 6.7905
17 | 0.9133 | 0.1483 | 0.0062 | 6.1585

## 55. Re 2M Mach 0.50 (1)
BIGFOIL.COM POLAR EXPORT
SwallowP-30
Swallow P-30 |  |  |  | Cl Max: | 1.021 | at alpha= | 20 | deg
JavaFoil+Calcfoil stall+Eppler ext transition |  |  |  | L/D Max: | 61.283 | at alpha= | 6.5 | deg
Re: | 2000000 |  |  | Cd Min: | 0.00587 | at alpha= | 0 | deg
Mach: | 0.5 |  |  | Cl=0 at alpha= | 1.127 | deg
|  |  |  | @ Cl=0.1, Cd= | 0.007016
|  |  |  | @ Cl=0.4, Cd= | 0.0088359
|  |  |  | @ Cl=0.6, Cd= | 0.0098714
alpha (deg) | Cl | Cd | Cm | Cl/Cd
-20 | -0.907 | 0.16282 | 0.077 | -5.571
-19.5 | -0.889 | 0.15709 | 0.078 | -5.662
-19 | -0.872 | 0.15206 | 0.078 | -5.732
-18.5 | -0.855 | 0.16018 | 0.078 | -5.336
-18 | -0.836 | 0.1522 | 0.077 | -5.493
-17.5 | -0.817 | 0.14502 | 0.075 | -5.633
-17 | -0.797 | 0.1408 | 0.074 | -5.663
-16.5 | -0.778 | 0.13778 | 0.072 | -5.644
-16 | -0.757 | 0.13306 | 0.069 | -5.693
-15.5 | -0.738 | 0.12646 | 0.068 | -5.836
-15 | -0.719 | 0.12211 | 0.067 | -5.884
-14.5 | -0.699 | 0.11783 | 0.066 | -5.931
-14 | -0.679 | 0.11432 | 0.065 | -5.94
-13.5 | -0.659 | 0.11018 | 0.064 | -5.982
-13 | -0.639 | 0.10709 | 0.063 | -5.969
-12.5 | -0.619 | 0.10529 | 0.062 | -5.878
-12 | -0.598 | 0.09997 | 0.061 | -5.986
-11.5 | -0.578 | 0.0964 | 0.06 | -5.993
-11 | -0.557 | 0.09567 | 0.059 | -5.822
-10.5 | -0.536 | 0.08898 | 0.058 | -6.024
-10 | -0.515 | 0.08622 | 0.058 | -5.974
-9.5 | -0.494 | 0.08261 | 0.057 | -5.977
-9 | -0.472 | 0.08198 | 0.057 | -5.761
-8.5 | -0.451 | 0.07775 | 0.056 | -5.796
-8 | -0.429 | 0.07416 | 0.057 | -5.79
-7.5 | -0.407 | 0.07129 | 0.056 | -5.711
-7 | -0.385 | 0.06566 | 0.053 | -5.856
-6.5 | -0.362 | 0.06274 | 0.05 | -5.763
-6 | -0.339 | 0.05933 | 0.048 | -5.71
-5.5 | -0.316 | 0.05797 | 0.046 | -5.45
-5 | -0.477 | 0.04019 | 0.055 | -11.872
-4.5 | -0.488 | 0.03504 | 0.056 | -13.932
-4 | -0.469 | 0.03174 | 0.055 | -14.762
-3.5 | -0.436 | 0.0302 | 0.055 | -14.452
-3 | -0.396 | 0.02842 | 0.056 | -13.934
-2.5 | -0.353 | 0.02642 | 0.059 | -13.353
-2 | -0.308 | 0.02475 | 0.06 | -12.44
-1.5 | -0.313 | 0.00606 | 0.094 | -51.715
-1 | -0.255 | 0.00665 | 0.092 | -38.334
-0.5 | -0.196 | 0.00659 | 0.091 | -29.754
0 | -0.139 | 0.00587 | 0.09 | -23.58
0.5 | -0.077 | 0.00596 | 0.089 | -12.975
1 | -0.016 | 0.00757 | 0.087 | -2.057
1.5 | 0.047 | 0.00764 | 0.086 | 6.102
2 | 0.109 | 0.00691 | 0.085 | 15.784
2.5 | 0.172 | 0.00791 | 0.084 | 21.707
3 | 0.234 | 0.00815 | 0.082 | 28.766
3.5 | 0.297 | 0.00834 | 0.081 | 35.636
4 | 0.36 | 0.00862 | 0.08 | 41.758
4.5 | 0.423 | 0.00896 | 0.078 | 47.193
5 | 0.485 | 0.00884 | 0.077 | 54.895
5.5 | 0.525 | 0.01095 | 0.072 | 47.94
6 | 0.581 | 0.0096 | 0.071 | 60.546
6.5 | 0.637 | 0.0104 | 0.069 | 61.283
7 | 0.691 | 0.01177 | 0.067 | 58.722
7.5 | 0.744 | 0.01263 | 0.066 | 58.945
8 | 0.795 | 0.01401 | 0.064 | 56.733
8.5 | 0.844 | 0.01555 | 0.063 | 54.24
9 | 0.89 | 0.01731 | 0.061 | 51.406
9.5 | 0.933 | 0.01928 | 0.059 | 48.377
10 | 0.969 | 0.02251 | 0.058 | 43.073
10.5 | 0.967 | 0.03931 | 0.052 | 24.591
11 | 0.926 | 0.05199 | 0.048 | 17.812
11.5 | 0.541 | 0.08907 | 0.027 | 6.077
12 | 0.568 | 0.09313 | 0.027 | 6.104
12.5 | 0.606 | 0.10378 | 0.036 | 5.838
13 | 0.633 | 0.11843 | 0.035 | 5.345
13.5 | 0.659 | 0.15586 | 0.033 | 4.231
14 | 0.687 | 0.16714 | 0.032 | 4.11
14.5 | 0.714 | 0.1322 | 0.031 | 5.401
15 | 0.742 | 0.12781 | 0.031 | 5.804
15.5 | 0.77 | 0.13012 | 0.03 | 5.914
16 | 0.797 | 0.13744 | 0.03 | 5.802
16.5 | 0.825 | 0.13696 | 0.029 | 6.022
17 | 0.853 | 0.14542 | 0.028 | 5.864
17.5 | 0.881 | 0.14798 | 0.027 | 5.951
18 | 0.909 | 0.14998 | 0.027 | 6.058
18.5 | 0.936 | 0.16197 | 0.026 | 5.781
19 | 0.964 | 0.16749 | 0.026 | 5.757
19.5 | 0.992 | 0.17135 | 0.025 | 5.791
20 | 1.021 | 0.16988 | 0.024 | 6.008

## 56. Re 2M Mach 0.50 (2)
BIGFOIL.COM POLAR EXPORT
SwallowP-30
Swallow P-30 |  |  |  | Cl Max: | 0.9719 | at alpha= | 9 | deg
XFOIL ncrit=9 |  |  |  | L/D Max: | 71.7089 | at alpha= | 6.5 | deg
Re: | 2000000 |  |  | Cd Min: | 0.00864 | at alpha= | 5.5 | deg
Mach: | 0.5 |  |  | Cl=0 at alpha= | 0.8555 | deg
|  |  |  | @ Cl=0.1, Cd= | 0.0094665
|  |  |  | @ Cl=0.4, Cd= | 0.010288
|  |  |  | @ Cl=0.6, Cd= | 0.0089134
alpha (deg) | Cl | Cd | Cm | Cl/Cd
-20 | -1.0754 | 0.30384 | 0.17 | -3.5394
-19.5 | -1.0534 | 0.29523 | 0.1648 | -3.5681
-19 | -1.0316 | 0.28679 | 0.1597 | -3.5971
-18.5 | -1.0097 | 0.27846 | 0.1547 | -3.626
-18 | -0.9886 | 0.26993 | 0.1499 | -3.6624
-17.5 | -0.9671 | 0.26218 | 0.1451 | -3.6887
-17 | -0.945 | 0.25423 | 0.1403 | -3.7171
-16.5 | -0.9229 | 0.24611 | 0.1356 | -3.7499
-16 | -0.9007 | 0.23786 | 0.1309 | -3.7867
-15.5 | -0.8786 | 0.22946 | 0.1262 | -3.829
-15 | -0.856 | 0.22075 | 0.1215 | -3.8777
-14.5 | -0.8344 | 0.21211 | 0.1168 | -3.9338
-14 | -0.8134 | 0.20339 | 0.112 | -3.9992
-13.5 | -0.7928 | 0.19472 | 0.1074 | -4.0715
-13 | -0.7761 | 0.18679 | 0.1038 | -4.1549
-12.5 | -0.7562 | 0.17899 | 0.0997 | -4.2248
-12 | -0.7364 | 0.17112 | 0.0955 | -4.3034
-11.5 | -0.7174 | 0.1629 | 0.0913 | -4.4039
-11 | -0.6988 | 0.15424 | 0.087 | -4.5306
-10.5 | -0.6818 | 0.14567 | 0.0826 | -4.6804
-10 | -0.6665 | 0.13703 | 0.0783 | -4.8639
-9 | -0.6398 | 0.11992 | 0.0701 | -5.3352
-8.5 | -0.6294 | 0.11133 | 0.0659 | -5.6535
-8 | -0.6237 | 0.10274 | 0.0619 | -6.0707
-7 | -0.6165 | 0.08802 | 0.0534 | -7.0041
-6.5 | -0.6211 | 0.08176 | 0.052 | -7.5966
-6 | -0.6213 | 0.07499 | 0.052 | -8.2851
-5.5 | -0.6141 | 0.06774 | 0.0522 | -9.0655
-5 | -0.5955 | 0.0604 | 0.0529 | -9.8593
-4.5 | -0.5743 | 0.05172 | 0.0551 | -11.104
-4 | -0.542 | 0.04473 | 0.0582 | -12.1171
-3.5 | -0.505 | 0.03794 | 0.0625 | -13.3105
-3 | -0.4679 | 0.03036 | 0.0686 | -15.4117
-2.5 | -0.4268 | 0.02324 | 0.075 | -18.3649
-2 | -0.3713 | 0.01095 | 0.0779 | -33.9087
-1.5 | -0.2995 | 0.00936 | 0.0785 | -31.9979
-1 | -0.2366 | 0.0089 | 0.0808 | -26.5843
-0.5 | -0.1716 | 0.00963 | 0.082 | -17.8193
0 | -0.1058 | 0.00981 | 0.0832 | -10.7849
0.5 | -0.0433 | 0.00969 | 0.0847 | -4.4685
1 | 0.0176 | 0.00955 | 0.0864 | 1.8429
1.5 | 0.0793 | 0.00948 | 0.0878 | 8.365
2 | 0.1406 | 0.00944 | 0.0893 | 14.8941
2.5 | 0.202 | 0.00944 | 0.0907 | 21.3983
3 | 0.264 | 0.00952 | 0.092 | 27.7311
3.5 | 0.3251 | 0.00966 | 0.0934 | 33.6542
4 | 0.3868 | 0.01023 | 0.0945 | 37.8104
4.5 | 0.4503 | 0.01051 | 0.0956 | 42.8449
5 | 0.5142 | 0.0106 | 0.097 | 48.5094
5.5 | 0.5093 | 0.00864 | 0.1124 | 58.9468
6 | 0.5796 | 0.00885 | 0.1131 | 65.4915
6.5 | 0.6504 | 0.00907 | 0.114 | 71.7089
7 | 0.7235 | 0.0108 | 0.1127 | 66.9907
7.5 | 0.7836 | 0.01225 | 0.1146 | 63.9673
8 | 0.8603 | 0.01447 | 0.1122 | 59.454
8.5 | 0.9293 | 0.0174 | 0.1094 | 53.408
9 | 0.9719 | 0.02609 | 0.0948 | 37.2518
9.5 | 0.9636 | 0.03539 | 0.0861 | 27.228
10 | 0.9536 | 0.04567 | 0.0761 | 20.8802
10.5 | 0.9323 | 0.05616 | 0.068 | 16.6008
11 | 0.9083 | 0.0669 | 0.0612 | 13.577
11.5 | 0.883 | 0.0785 | 0.0542 | 11.2484
12 | 0.8671 | 0.09007 | 0.047 | 9.627
12.5 | 0.8519 | 0.10178 | 0.0398 | 8.37
13 | 0.8397 | 0.11333 | 0.0327 | 7.4093
13.5 | 0.8291 | 0.12514 | 0.0256 | 6.6254
14 | 0.8218 | 0.13714 | 0.0185 | 5.9924

## 57. Re 3M Mach 0.00 (1)
BIGFOIL.COM POLAR EXPORT
SwallowP-30
Swallow P-30 |  |  |  | Cl Max: | 1.098 | at alpha= | 14 | deg
JavaFoil+Calcfoil stall+Eppler ext transition |  |  |  | L/D Max: | 111.391 | at alpha= | 7.5 | deg
Re: | 3000000 |  |  | Cd Min: | 0.00501 | at alpha= | 0 | deg
Mach: | 0 |  |  | Cl=0 at alpha= | 1.1226 | deg
|  |  |  | @ Cl=0.1, Cd= | 0.0068218
|  |  |  | @ Cl=0.4, Cd= | 0.0076526
|  |  |  | @ Cl=0.6, Cd= | 0.0065562
alpha (deg) | Cl | Cd | Cm | Cl/Cd
-14 | -0.508 | 0.109 | 0.052 | -4.661
-13.5 | -0.527 | 0.10106 | 0.052 | -5.219
-13 | -0.546 | 0.09467 | 0.052 | -5.769
-12.5 | -0.564 | 0.08856 | 0.052 | -6.368
-12 | -0.58 | 0.0826 | 0.053 | -7.026
-11.5 | -0.595 | 0.07855 | 0.053 | -7.576
-11 | -0.607 | 0.07211 | 0.053 | -8.425
-10.5 | -0.618 | 0.06824 | 0.053 | -9.05
-10 | -0.625 | 0.06325 | 0.053 | -9.875
-9.5 | -0.628 | 0.05914 | 0.053 | -10.625
-9 | -0.629 | 0.05518 | 0.053 | -11.391
-8.5 | -0.625 | 0.05109 | 0.053 | -12.231
-8 | -0.617 | 0.04798 | 0.052 | -12.867
-7.5 | -0.606 | 0.04486 | 0.053 | -13.511
-7 | -0.591 | 0.04115 | 0.054 | -14.37
-6.5 | -0.573 | 0.03842 | 0.054 | -14.903
-6 | -0.55 | 0.03564 | 0.055 | -15.432
-5.5 | -0.524 | 0.03334 | 0.055 | -15.724
-5 | -0.495 | 0.03128 | 0.055 | -15.813
-4.5 | -0.463 | 0.029 | 0.055 | -15.966
-4 | -0.515 | 0.00585 | 0.086 | -88.063
-3.5 | -0.47 | 0.00654 | 0.085 | -71.817
-3 | -0.422 | 0.00639 | 0.084 | -66.081
-2.5 | -0.373 | 0.00568 | 0.083 | -65.722
-2 | -0.323 | 0.0056 | 0.082 | -57.784
-1.5 | -0.273 | 0.00556 | 0.081 | -49.071
-1 | -0.222 | 0.00606 | 0.08 | -36.638
-0.5 | -0.17 | 0.00595 | 0.079 | -28.671
0 | -0.12 | 0.00501 | 0.078 | -23.97
0.5 | -0.067 | 0.0058 | 0.077 | -11.561
1 | -0.013 | 0.00586 | 0.076 | -2.303
1.5 | 0.04 | 0.00676 | 0.075 | 5.981
2 | 0.095 | 0.00687 | 0.074 | 13.769
2.5 | 0.149 | 0.00635 | 0.072 | 23.438
3 | 0.203 | 0.00713 | 0.071 | 28.517
3.5 | 0.258 | 0.0073 | 0.07 | 35.34
4 | 0.313 | 0.0074 | 0.069 | 42.284
4.5 | 0.368 | 0.00754 | 0.068 | 48.777
5 | 0.422 | 0.00773 | 0.067 | 54.671
5.5 | 0.477 | 0.00596 | 0.065 | 80.042
6 | 0.532 | 0.00611 | 0.064 | 87.147
6.5 | 0.587 | 0.00649 | 0.063 | 90.494
7 | 0.642 | 0.00677 | 0.062 | 94.827
7.5 | 0.696 | 0.00625 | 0.061 | 111.391
8 | 0.75 | 0.00747 | 0.06 | 100.432
8.5 | 0.805 | 0.00766 | 0.059 | 104.961
9 | 0.858 | 0.00803 | 0.058 | 106.922
9.5 | 0.912 | 0.00844 | 0.057 | 107.961
10 | 0.964 | 0.00885 | 0.055 | 109.019
10.5 | 0.976 | 0.01167 | 0.052 | 83.649
11 | 0.993 | 0.01817 | 0.049 | 54.621
11.5 | 1.02 | 0.02135 | 0.048 | 47.785
12 | 1.046 | 0.02385 | 0.046 | 43.862
12.5 | 1.066 | 0.02736 | 0.045 | 38.95
13 | 1.071 | 0.03505 | 0.043 | 30.547
13.5 | 1.097 | 0.03211 | 0.042 | 34.154
14 | 1.098 | 0.03663 | 0.041 | 29.977
14.5 | 1.095 | 0.04172 | 0.039 | 26.237
15 | 1.078 | 0.05066 | 0.037 | 21.285
15.5 | 1.063 | 0.05724 | 0.036 | 18.569
16 | 1.045 | 0.06359 | 0.035 | 16.43
16.5 | 1.026 | 0.06843 | 0.034 | 15.001
17 | 0.992 | 0.08185 | 0.031 | 12.12
17.5 | 0.969 | 0.08473 | 0.031 | 11.442
18 | 0.932 | 0.09877 | 0.029 | 9.441
18.5 | 0.901 | 0.10525 | 0.028 | 8.562
19 | 0.858 | 0.1247 | 0.025 | 6.877

## 58. Re 3M Mach 0.00 (2)
BIGFOIL.COM POLAR EXPORT
SwallowP-30
Swallow P-30 |  |  |  | Cl Max: | 1.3075 | at alpha= | 15 | deg
XFOIL ncrit=9 |  |  |  | L/D Max: | 81.1111 | at alpha= | 7 | deg
Re: | 3000000 |  |  | Cd Min: | 0.00641 | at alpha= | 5.5 | deg
Mach: | 0 |  |  | Cl=0 at alpha= | 1.2021 | deg
|  |  |  | @ Cl=0.1, Cd= | 0.0081473
|  |  |  | @ Cl=0.4, Cd= | 0.0084815
|  |  |  | @ Cl=0.6, Cd= | 0.0076469
alpha (deg) | Cl | Cd | Cm | Cl/Cd
-20 | -0.9428 | 0.26806 | 0.136 | -3.5171
-19.5 | -0.9262 | 0.26222 | 0.1321 | -3.5321
-19 | -0.9088 | 0.25554 | 0.1283 | -3.5564
-18.5 | -0.892 | 0.24893 | 0.1244 | -3.5833
-18 | -0.8753 | 0.2422 | 0.1205 | -3.614
-17.5 | -0.8587 | 0.23538 | 0.1166 | -3.6481
-17 | -0.8423 | 0.22846 | 0.1127 | -3.6869
-16.5 | -0.8261 | 0.22147 | 0.1088 | -3.7301
-15 | -0.7827 | 0.1975 | 0.0968 | -3.963
-14.5 | -0.7662 | 0.19163 | 0.0933 | -3.9983
-14 | -0.7506 | 0.18486 | 0.0898 | -4.0604
-13.5 | -0.7347 | 0.17743 | 0.0862 | -4.1408
-13 | -0.721 | 0.16999 | 0.0825 | -4.2414
-12.5 | -0.7084 | 0.16226 | 0.0789 | -4.3658
-12 | -0.6961 | 0.1544 | 0.0753 | -4.5084
-11.5 | -0.6853 | 0.14622 | 0.0716 | -4.6868
-11 | -0.6754 | 0.13813 | 0.068 | -4.8896
-10.5 | -0.6668 | 0.13001 | 0.0643 | -5.1288
-10 | -0.6606 | 0.12174 | 0.0607 | -5.4263
-9.5 | -0.6635 | 0.11232 | 0.0566 | -5.9072
-9 | -0.6713 | 0.10282 | 0.0521 | -6.5289
-8.5 | -0.6928 | 0.09421 | 0.0481 | -7.3538
-8 | -0.8677 | 0.0477 | 0.0527 | -18.1908
-7 | -0.8569 | 0.02071 | 0.0676 | -41.3761
-6 | -0.763 | 0.01269 | 0.0706 | -60.1261
-5.5 | -0.7097 | 0.01178 | 0.0713 | -60.2462
-4.5 | -0.6026 | 0.00979 | 0.0726 | -61.5526
-4 | -0.5495 | 0.00937 | 0.0735 | -58.6446
-3.5 | -0.4966 | 0.00897 | 0.0744 | -55.3623
-2.5 | -0.3925 | 0.00815 | 0.0766 | -48.1595
-2 | -0.3409 | 0.00783 | 0.0777 | -43.5377
-1.5 | -0.2888 | 0.0076 | 0.0788 | -38
-1 | -0.2354 | 0.00756 | 0.0795 | -31.1376
-0.5 | -0.1813 | 0.0077 | 0.08 | -23.5455
0 | -0.1283 | 0.00829 | 0.0804 | -15.4765
0.5 | -0.074 | 0.00831 | 0.0809 | -8.9049
1 | -0.0217 | 0.00819 | 0.0818 | -2.6496
1.5 | 0.032 | 0.00819 | 0.0824 | 3.9072
2 | 0.0856 | 0.00815 | 0.083 | 10.5031
2.5 | 0.1392 | 0.00814 | 0.0836 | 17.1007
3 | 0.1931 | 0.00818 | 0.084 | 23.6064
3.5 | 0.2469 | 0.00824 | 0.0845 | 29.9636
4 | 0.3007 | 0.00834 | 0.0849 | 36.0552
4.5 | 0.3544 | 0.00849 | 0.0852 | 41.7432
5 | 0.4079 | 0.00848 | 0.0856 | 48.1014
5.5 | 0.4139 | 0.00641 | 0.0963 | 64.571
6 | 0.4668 | 0.00655 | 0.0969 | 71.2672
6.5 | 0.5199 | 0.0068 | 0.0973 | 76.4559
7 | 0.5767 | 0.00711 | 0.0967 | 81.1111
7.5 | 0.6253 | 0.00823 | 0.0974 | 75.9781
8 | 0.6806 | 0.00876 | 0.0969 | 77.6941
8.5 | 0.7371 | 0.00931 | 0.096 | 79.1729
9 | 0.7932 | 0.00988 | 0.0951 | 80.2834
9.5 | 0.8484 | 0.01072 | 0.0941 | 79.1418
10 | 0.9033 | 0.01133 | 0.0932 | 79.7264
10.5 | 0.9551 | 0.01208 | 0.0928 | 79.0646
11 | 1.0011 | 0.01348 | 0.0929 | 74.2656
11.5 | 1.0578 | 0.01432 | 0.091 | 73.8687
12 | 1.1131 | 0.0153 | 0.089 | 72.7516
12.5 | 1.1673 | 0.01642 | 0.087 | 71.0901
13 | 1.2186 | 0.01797 | 0.0848 | 67.813
13.5 | 1.2642 | 0.02037 | 0.0818 | 62.0619
14 | 1.2794 | 0.02819 | 0.0711 | 45.3849
14.5 | 1.2905 | 0.03612 | 0.0613 | 35.7281
15 | 1.3075 | 0.04197 | 0.0555 | 31.1532
16 | 1.2566 | 0.06344 | 0.0419 | 19.8077
16.5 | 1.2025 | 0.07734 | 0.0362 | 15.5482
17 | 1.17 | 0.08888 | 0.0316 | 13.1638
17.5 | 1.0663 | 0.115 | 0.0195 | 9.2722
18 | 1.0349 | 0.12859 | 0.014 | 8.0481
18.5 | 1.0086 | 0.14141 | 0.0082 | 7.1325
19 | 0.9847 | 0.15403 | 0.0024 | 6.3929
19.5 | 0.9831 | 0.162 | -0.0012 | 6.0685
20 | 0.974 | 0.17208 | -0.0061 | 5.6602

## 59. Re 3M Mach 0.10 (1)
BIGFOIL.COM POLAR EXPORT
SwallowP-30
Swallow P-30 |  |  |  | Cl Max: | 1.091 | at alpha= | 13.5 | deg
JavaFoil+Calcfoil stall+Eppler ext transition |  |  |  | L/D Max: | 112.424 | at alpha= | 7.5 | deg
Re: | 3000000 |  |  | Cd Min: | 0.00496 | at alpha= | 0 | deg
Mach: | 0.1 |  |  | Cl=0 at alpha= | 1.1273 | deg
|  |  |  | @ Cl=0.1, Cd= | 0.0063018
|  |  |  | @ Cl=0.4, Cd= | 0.0077207
|  |  |  | @ Cl=0.6, Cd= | 0.0065991
alpha (deg) | Cl | Cd | Cm | Cl/Cd
-14 | -0.472 | 0.11153 | 0.051 | -4.232
-13.5 | -0.494 | 0.104 | 0.051 | -4.751
-13 | -0.516 | 0.09885 | 0.052 | -5.218
-12.5 | -0.536 | 0.0912 | 0.052 | -5.882
-12 | -0.556 | 0.08592 | 0.052 | -6.471
-11.5 | -0.574 | 0.07906 | 0.052 | -7.257
-11 | -0.589 | 0.07448 | 0.053 | -7.913
-10.5 | -0.602 | 0.06874 | 0.053 | -8.761
-10 | -0.612 | 0.06442 | 0.053 | -9.502
-9.5 | -0.619 | 0.05965 | 0.053 | -10.369
-9 | -0.621 | 0.05545 | 0.053 | -11.202
-8.5 | -0.62 | 0.05168 | 0.053 | -11.988
-8 | -0.614 | 0.04851 | 0.053 | -12.653
-7.5 | -0.604 | 0.04522 | 0.053 | -13.352
-7 | -0.59 | 0.04162 | 0.054 | -14.188
-6.5 | -0.572 | 0.03866 | 0.054 | -14.809
-6 | -0.551 | 0.03589 | 0.055 | -15.349
-5.5 | -0.525 | 0.0335 | 0.055 | -15.685
-5 | -0.497 | 0.03117 | 0.056 | -15.936
-4.5 | -0.465 | 0.02913 | 0.056 | -15.953
-4 | -0.43 | 0.02751 | 0.056 | -15.637
-3.5 | -0.472 | 0.0065 | 0.086 | -72.586
-3 | -0.424 | 0.00642 | 0.085 | -66.066
-2.5 | -0.375 | 0.0057 | 0.084 | -65.753
-2 | -0.325 | 0.00563 | 0.083 | -57.752
-1.5 | -0.274 | 0.00551 | 0.081 | -49.769
-1 | -0.223 | 0.00602 | 0.08 | -37.058
-0.5 | -0.171 | 0.00597 | 0.079 | -28.681
0 | -0.121 | 0.00496 | 0.078 | -24.351
0.5 | -0.067 | 0.00584 | 0.077 | -11.542
1 | -0.014 | 0.0058 | 0.076 | -2.337
1.5 | 0.041 | 0.00681 | 0.075 | 5.964
2 | 0.095 | 0.0063 | 0.074 | 15.072
2.5 | 0.15 | 0.00632 | 0.073 | 23.653
3 | 0.204 | 0.0071 | 0.072 | 28.79
3.5 | 0.259 | 0.00722 | 0.071 | 35.887
4 | 0.314 | 0.00742 | 0.069 | 42.386
4.5 | 0.369 | 0.00761 | 0.068 | 48.522
5 | 0.425 | 0.00781 | 0.067 | 54.365
5.5 | 0.48 | 0.00603 | 0.066 | 79.579
6 | 0.535 | 0.00608 | 0.065 | 87.948
6.5 | 0.59 | 0.00655 | 0.064 | 90.058
7 | 0.645 | 0.00682 | 0.062 | 94.589
7.5 | 0.699 | 0.00622 | 0.061 | 112.424
8 | 0.754 | 0.00748 | 0.06 | 100.831
8.5 | 0.808 | 0.00772 | 0.059 | 104.636
9 | 0.862 | 0.00809 | 0.058 | 106.566
9.5 | 0.916 | 0.00851 | 0.057 | 107.54
10 | 0.969 | 0.00892 | 0.056 | 108.527
10.5 | 0.978 | 0.01195 | 0.052 | 81.846
11 | 0.994 | 0.01867 | 0.049 | 53.265
11.5 | 1.021 | 0.02196 | 0.048 | 46.507
12 | 1.046 | 0.02456 | 0.046 | 42.601
12.5 | 1.065 | 0.02818 | 0.045 | 37.78
13 | 1.067 | 0.03636 | 0.043 | 29.337
13.5 | 1.091 | 0.03323 | 0.042 | 32.82
14 | 1.091 | 0.03795 | 0.041 | 28.741
14.5 | 1.077 | 0.04593 | 0.039 | 23.456
15 | 1.062 | 0.05347 | 0.037 | 19.859
15.5 | 1.045 | 0.05938 | 0.036 | 17.598
16 | 1.026 | 0.06386 | 0.035 | 16.065
16.5 | 0.999 | 0.07156 | 0.033 | 13.963
17 | 0.967 | 0.08008 | 0.032 | 12.079
17.5 | 0.932 | 0.08958 | 0.03 | 10.407
18 | 0.889 | 0.10543 | 0.028 | 8.434
18.5 | 0.854 | 0.11351 | 0.027 | 7.52

## 60. Re 3M Mach 0.10 (2)
BIGFOIL.COM POLAR EXPORT
SwallowP-30
Swallow P-30 |  |  |  | Cl Max: | 1.2722 | at alpha= | 15 | deg
XFOIL ncrit=9 |  |  |  | L/D Max: | 80.7232 | at alpha= | 7 | deg
Re: | 3000000 |  |  | Cd Min: | 0.00643 | at alpha= | 5.5 | deg
Mach: | 0.1 |  |  | Cl=0 at alpha= | 1.1944 | deg
|  |  |  | @ Cl=0.1, Cd= | 0.0081575
|  |  |  | @ Cl=0.4, Cd= | 0.0085
|  |  |  | @ Cl=0.6, Cd= | 0.0076216
alpha (deg) | Cl | Cd | Cm | Cl/Cd
-12.5 | -0.7094 | 0.16284 | 0.0796 | -4.3564
-12 | -0.6969 | 0.15497 | 0.076 | -4.497
-11.5 | -0.6858 | 0.14679 | 0.0723 | -4.672
-11 | -0.6755 | 0.1387 | 0.0686 | -4.8702
-9.5 | -0.6618 | 0.113 | 0.0572 | -5.8566
-7.5 | -0.8416 | 0.04243 | 0.055 | -19.835
-7 | -0.8351 | 0.0294 | 0.0623 | -28.4048
-6.5 | -0.8127 | 0.01985 | 0.0683 | -40.9421
-6 | -0.7688 | 0.0136 | 0.0704 | -56.5294
-5.5 | -0.7151 | 0.01222 | 0.0711 | -58.5188
-5 | -0.6609 | 0.01112 | 0.0718 | -59.4335
-4.5 | -0.6064 | 0.00995 | 0.0725 | -60.9447
-4 | -0.5526 | 0.00947 | 0.0734 | -58.3527
-3 | -0.4467 | 0.00851 | 0.0755 | -52.4912
-2.5 | -0.3939 | 0.00821 | 0.0766 | -47.9781
-2 | -0.3419 | 0.00787 | 0.0778 | -43.4435
-1.5 | -0.2898 | 0.00762 | 0.0789 | -38.0315
-1 | -0.236 | 0.00757 | 0.0797 | -31.1757
-0.5 | -0.1817 | 0.00775 | 0.0802 | -23.4452
0 | -0.1282 | 0.0083 | 0.0807 | -15.4458
0.5 | -0.0724 | 0.00843 | 0.0809 | -8.5884
1 | -0.021 | 0.0082 | 0.0821 | -2.561
1.5 | 0.033 | 0.0082 | 0.0827 | 4.0244
2 | 0.0868 | 0.00816 | 0.0833 | 10.6373
2.5 | 0.1407 | 0.00815 | 0.0839 | 17.2638
3 | 0.1949 | 0.00819 | 0.0844 | 23.7973
3.5 | 0.2491 | 0.00826 | 0.0848 | 30.1574
4 | 0.3031 | 0.00836 | 0.0853 | 36.256
4.5 | 0.3572 | 0.0085 | 0.0856 | 42.0235
5 | 0.4111 | 0.0085 | 0.086 | 48.3647
5.5 | 0.4169 | 0.00643 | 0.0968 | 64.8367
6 | 0.47 | 0.00657 | 0.0975 | 71.5373
6.5 | 0.5238 | 0.00683 | 0.0979 | 76.6911
7 | 0.5804 | 0.00719 | 0.0974 | 80.7232
7.5 | 0.6299 | 0.00828 | 0.098 | 76.0749
8 | 0.6852 | 0.00883 | 0.0977 | 77.5991
8.5 | 0.7423 | 0.00938 | 0.0968 | 79.1365
9 | 0.7987 | 0.01 | 0.0959 | 79.87
9.5 | 0.8546 | 0.01083 | 0.095 | 78.9104
10 | 0.91 | 0.01149 | 0.0941 | 79.1993
10.5 | 0.9623 | 0.01232 | 0.0937 | 78.1088
11 | 1.0083 | 0.01382 | 0.0938 | 72.9595
11.5 | 1.0657 | 0.01466 | 0.092 | 72.6944
12 | 1.1213 | 0.01576 | 0.09 | 71.1485
12.5 | 1.1756 | 0.01702 | 0.0879 | 69.0717
13 | 1.2255 | 0.01902 | 0.0853 | 64.4322
13.5 | 1.2644 | 0.02317 | 0.0798 | 54.5706
14 | 1.2699 | 0.03242 | 0.0673 | 39.1703
14.5 | 1.2654 | 0.04217 | 0.0574 | 30.0071
15 | 1.2722 | 0.04928 | 0.0514 | 25.8157
15.5 | 1.2198 | 0.06477 | 0.0409 | 18.8328
16 | 1.2032 | 0.07322 | 0.0378 | 16.4327
16.5 | 1.1443 | 0.08889 | 0.0311 | 12.8732
17 | 1.1028 | 0.10292 | 0.0252 | 10.7151
17.5 | 1.0284 | 0.12444 | 0.0157 | 8.2642
18 | 1.0036 | 0.13682 | 0.0104 | 7.3352
18.5 | 0.9848 | 0.14835 | 0.0052 | 6.6384
19 | 0.9727 | 0.15845 | 0.0007 | 6.1388
19.5 | 0.9719 | 0.16639 | -0.0029 | 5.8411
20 | 0.9634 | 0.17648 | -0.0078 | 5.459

## 61. Re 3M Mach 0.25 (1)
BIGFOIL.COM POLAR EXPORT
SwallowP-30
Swallow P-30 |  |  |  | Cl Max: | 1.054 | at alpha= | 12.5 | deg
JavaFoil+Calcfoil stall+Eppler ext transition |  |  |  | L/D Max: | 113.135 | at alpha= | 7.5 | deg
Re: | 3000000 |  |  | Cd Min: | 0.0049 | at alpha= | 0 | deg
Mach: | 0.25 |  |  | Cl=0 at alpha= | 1.125 | deg
|  |  |  | @ Cl=0.1, Cd= | 0.0062111
|  |  |  | @ Cl=0.4, Cd= | 0.0077626
|  |  |  | @ Cl=0.6, Cd= | 0.0067054
alpha (deg) | Cl | Cd | Cm | Cl/Cd
-12.5 | -0.282 | 0.1007 | 0.052 | -2.796
-12 | -0.333 | 0.10973 | 0.049 | -3.039
-11.5 | -0.382 | 0.09646 | 0.047 | -3.958
-11 | -0.426 | 0.08746 | 0.048 | -4.875
-10.5 | -0.467 | 0.0793 | 0.049 | -5.887
-10 | -0.502 | 0.07211 | 0.051 | -6.968
-9.5 | -0.532 | 0.0657 | 0.052 | -8.1
-9 | -0.555 | 0.05964 | 0.052 | -9.314
-8.5 | -0.572 | 0.0553 | 0.053 | -10.341
-8 | -0.581 | 0.05129 | 0.053 | -11.334
-7.5 | -0.583 | 0.04704 | 0.053 | -12.404
-7 | -0.579 | 0.04371 | 0.053 | -13.24
-6.5 | -0.568 | 0.04043 | 0.053 | -14.045
-6 | -0.552 | 0.0372 | 0.055 | -14.837
-5.5 | -0.53 | 0.03456 | 0.055 | -15.34
-5 | -0.504 | 0.03197 | 0.056 | -15.769
-4.5 | -0.474 | 0.02972 | 0.056 | -15.934
-4 | -0.44 | 0.02796 | 0.057 | -15.722
-3.5 | -0.484 | 0.00585 | 0.088 | -82.752
-3 | -0.435 | 0.00646 | 0.087 | -67.259
-2.5 | -0.385 | 0.00568 | 0.086 | -67.772
-2 | -0.333 | 0.0056 | 0.085 | -59.521
-1.5 | -0.281 | 0.0062 | 0.084 | -45.425
-1 | -0.229 | 0.00612 | 0.083 | -37.382
-0.5 | -0.176 | 0.00601 | 0.081 | -29.26
0 | -0.124 | 0.0049 | 0.08 | -25.315
0.5 | -0.069 | 0.00582 | 0.079 | -11.896
1 | -0.014 | 0.00614 | 0.078 | -2.267
1.5 | 0.042 | 0.00681 | 0.077 | 6.128
2 | 0.098 | 0.00618 | 0.076 | 15.807
2.5 | 0.154 | 0.00705 | 0.075 | 21.786
3 | 0.21 | 0.00721 | 0.074 | 29.124
3.5 | 0.266 | 0.00734 | 0.072 | 36.305
4 | 0.323 | 0.00755 | 0.071 | 42.751
4.5 | 0.379 | 0.0077 | 0.07 | 49.276
5 | 0.436 | 0.00787 | 0.069 | 55.363
5.5 | 0.492 | 0.00614 | 0.068 | 80.221
6 | 0.549 | 0.00625 | 0.067 | 87.754
6.5 | 0.605 | 0.00675 | 0.065 | 89.599
7 | 0.661 | 0.00704 | 0.064 | 93.879
7.5 | 0.717 | 0.00634 | 0.063 | 113.135
8 | 0.773 | 0.00763 | 0.062 | 101.27
8.5 | 0.828 | 0.00803 | 0.061 | 103.036
9 | 0.882 | 0.00847 | 0.06 | 104.189
9.5 | 0.937 | 0.00891 | 0.058 | 105.116
10 | 0.947 | 0.01188 | 0.055 | 79.736
10.5 | 0.99 | 0.01364 | 0.053 | 72.598
11 | 1.001 | 0.02196 | 0.05 | 45.589
11.5 | 1.027 | 0.0248 | 0.048 | 41.405
12 | 1.046 | 0.02747 | 0.047 | 38.077
12.5 | 1.054 | 0.03184 | 0.045 | 33.114
13 | 1.031 | 0.04626 | 0.042 | 22.289
13.5 | 1.044 | 0.04124 | 0.042 | 25.322
14 | 1.019 | 0.04942 | 0.04 | 20.616
14.5 | 0.985 | 0.05866 | 0.038 | 16.798
15 | 0.948 | 0.06457 | 0.037 | 14.677
15.5 | 0.896 | 0.07489 | 0.035 | 11.964
16 | 0.829 | 0.09195 | 0.032 | 9.015
16.5 | 0.748 | 0.1165 | 0.027 | 6.419
17 | 0.683 | 0.12665 | 0.026 | 5.389
17.5 | 0.601 | 0.14834 | 0.018 | 4.048

## 62. Re 3M Mach 0.25 (2)
BIGFOIL.COM POLAR EXPORT
SwallowP-30
Swallow P-30 |  |  |  | Cl Max: | 1.1968 | at alpha= | 12.5 | deg
XFOIL ncrit=9 |  |  |  | L/D Max: | 78.3435 | at alpha= | 8.5 | deg
Re: | 3000000 |  |  | Cd Min: | 0.00657 | at alpha= | 5.5 | deg
Mach: | 0.25 |  |  | Cl=0 at alpha= | 1.1529 | deg
|  |  |  | @ Cl=0.1, Cd= | 0.00821
|  |  |  | @ Cl=0.4, Cd= | 0.0085894
|  |  |  | @ Cl=0.6, Cd= | 0.0079794
alpha (deg) | Cl | Cd | Cm | Cl/Cd
-20 | -0.9691 | 0.27446 | 0.143 | -3.5309
-19.5 | -0.9514 | 0.26839 | 0.1388 | -3.5448
-19 | -0.933 | 0.2614 | 0.1348 | -3.5692
-18.5 | -0.915 | 0.25447 | 0.1307 | -3.5957
-18 | -0.8972 | 0.24749 | 0.1266 | -3.6252
-17.5 | -0.8794 | 0.24042 | 0.1225 | -3.6578
-17 | -0.8617 | 0.23325 | 0.1184 | -3.6943
-16.5 | -0.8442 | 0.22604 | 0.1144 | -3.7347
-16 | -0.827 | 0.21858 | 0.1103 | -3.7835
-15.5 | -0.8099 | 0.2111 | 0.1063 | -3.8366
-15 | -0.7932 | 0.20336 | 0.1023 | -3.9005
-14.5 | -0.7788 | 0.19548 | 0.0982 | -3.984
-14 | -0.7619 | 0.18863 | 0.0945 | -4.0391
-13 | -0.7302 | 0.17385 | 0.0873 | -4.2002
-12.5 | -0.7158 | 0.16595 | 0.0835 | -4.3133
-12 | -0.7019 | 0.15799 | 0.0796 | -4.4427
-11.5 | -0.6893 | 0.14978 | 0.0758 | -4.6021
-11 | -0.6775 | 0.14164 | 0.0721 | -4.7833
-10.5 | -0.6669 | 0.13347 | 0.0683 | -4.9966
-10 | -0.6582 | 0.12518 | 0.0646 | -5.258
-9.5 | -0.6556 | 0.11624 | 0.0606 | -5.6401
-9 | -0.6533 | 0.10781 | 0.0567 | -6.0597
-8.5 | -0.6614 | 0.09819 | 0.052 | -6.7359
-8 | -0.6844 | 0.09025 | 0.0489 | -7.5834
-7.5 | -0.6879 | 0.08495 | 0.0496 | -8.0977
-7 | -0.6865 | 0.0767 | 0.0488 | -8.9505
-6.5 | -0.6685 | 0.07051 | 0.0487 | -9.4809
-5.5 | -0.6436 | 0.0478 | 0.0538 | -13.4644
-5 | -0.6758 | 0.02005 | 0.0699 | -33.7057
-4.5 | -0.6302 | 0.01196 | 0.0724 | -52.6923
-4 | -0.571 | 0.01029 | 0.073 | -55.4908
-3.5 | -0.5135 | 0.00957 | 0.074 | -53.6573
-3 | -0.4574 | 0.00887 | 0.0752 | -51.5671
-2.5 | -0.4023 | 0.00843 | 0.0766 | -47.7224
-2 | -0.3483 | 0.00801 | 0.0782 | -43.4831
-1.5 | -0.2944 | 0.00774 | 0.0796 | -38.0362
-1 | -0.2387 | 0.0077 | 0.0805 | -31
-0.5 | -0.1843 | 0.00827 | 0.0813 | -22.2854
0 | -0.1276 | 0.00834 | 0.0819 | -15.2998
0.5 | -0.0701 | 0.00847 | 0.0823 | -8.2763
1 | -0.017 | 0.00827 | 0.0836 | -2.0556
1.5 | 0.0386 | 0.00825 | 0.0843 | 4.6788
2 | 0.094 | 0.00821 | 0.085 | 11.4495
2.5 | 0.1495 | 0.00821 | 0.0857 | 18.2095
3 | 0.2053 | 0.00825 | 0.0863 | 24.8848
3.5 | 0.2612 | 0.00835 | 0.0868 | 31.2814
4 | 0.3167 | 0.00852 | 0.0873 | 37.1714
4.5 | 0.3729 | 0.00857 | 0.0878 | 43.5123
5 | 0.4288 | 0.00861 | 0.0883 | 49.8026
5.5 | 0.4338 | 0.00657 | 0.0997 | 66.0274
6 | 0.4882 | 0.00672 | 0.1007 | 72.6488
6.5 | 0.545 | 0.00702 | 0.101 | 77.6353
7 | 0.5991 | 0.00797 | 0.1013 | 75.1694
7.5 | 0.6557 | 0.00856 | 0.1015 | 76.6005
8 | 0.7105 | 0.00925 | 0.1019 | 76.8108
8.5 | 0.7709 | 0.00984 | 0.1011 | 78.3435
9 | 0.8292 | 0.0108 | 0.1005 | 76.7778
9.5 | 0.8887 | 0.01161 | 0.0997 | 76.5461
10 | 0.9469 | 0.01258 | 0.0989 | 75.2703
10.5 | 0.9958 | 0.01458 | 0.0989 | 68.299
11 | 1.0492 | 0.01564 | 0.0987 | 67.0844
11.5 | 1.1057 | 0.01769 | 0.0962 | 62.5042
12 | 1.1588 | 0.02037 | 0.0925 | 56.8876
12.5 | 1.1968 | 0.027 | 0.0808 | 44.3259
13 | 1.1857 | 0.03733 | 0.0704 | 31.7627
13.5 | 1.1804 | 0.04693 | 0.0616 | 25.1524
14 | 1.1428 | 0.06025 | 0.0515 | 18.9676
14.5 | 1.1227 | 0.0714 | 0.0441 | 15.7241
15 | 1.0794 | 0.08656 | 0.0348 | 12.47
15.5 | 1.0559 | 0.09933 | 0.0278 | 10.6302
16 | 1.0221 | 0.11375 | 0.0209 | 8.9855
16.5 | 0.9893 | 0.12696 | 0.0153 | 7.7922
17 | 0.9615 | 0.13969 | 0.0096 | 6.8831
17.5 | 0.9494 | 0.14952 | 0.0057 | 6.3497

## 63. Re 3M Mach 0.50 (1)
BIGFOIL.COM POLAR EXPORT
SwallowP-30
Swallow P-30 |  |  |  | Cl Max: | 1.032 | at alpha= | 20 | deg
JavaFoil+Calcfoil stall+Eppler ext transition |  |  |  | L/D Max: | 69.621 | at alpha= | 6.5 | deg
Re: | 3000000 |  |  | Cd Min: | 0.005 | at alpha= | 0 | deg
Mach: | 0.5 |  |  | Cl=0 at alpha= | 1.127 | deg
|  |  |  | @ Cl=0.1, Cd= | 0.0064584
|  |  |  | @ Cl=0.4, Cd= | 0.0082487
|  |  |  | @ Cl=0.6, Cd= | 0.0087458
alpha (deg) | Cl | Cd | Cm | Cl/Cd
-20 | -0.908 | 0.15651 | 0.08 | -5.804
-19.5 | -0.891 | 0.15052 | 0.079 | -5.917
-19 | -0.873 | 0.14514 | 0.079 | -6.014
-18.5 | -0.855 | 0.15733 | 0.078 | -5.435
-18 | -0.836 | 0.14594 | 0.077 | -5.732
-17.5 | -0.818 | 0.13967 | 0.076 | -5.854
-17 | -0.798 | 0.13479 | 0.075 | -5.923
-16.5 | -0.779 | 0.13127 | 0.073 | -5.933
-16 | -0.759 | 0.12444 | 0.071 | -6.097
-15.5 | -0.739 | 0.12062 | 0.069 | -6.123
-15 | -0.719 | 0.1163 | 0.068 | -6.182
-14.5 | -0.699 | 0.11283 | 0.067 | -6.198
-14 | -0.68 | 0.1092 | 0.066 | -6.224
-13.5 | -0.66 | 0.10329 | 0.065 | -6.387
-13 | -0.64 | 0.10085 | 0.064 | -6.342
-12.5 | -0.619 | 0.09855 | 0.063 | -6.284
-12 | -0.599 | 0.095 | 0.062 | -6.304
-11.5 | -0.578 | 0.09043 | 0.061 | -6.394
-11 | -0.557 | 0.08865 | 0.061 | -6.289
-10.5 | -0.537 | 0.08453 | 0.06 | -6.349
-10 | -0.515 | 0.08094 | 0.059 | -6.369
-9.5 | -0.494 | 0.0772 | 0.058 | -6.401
-9 | -0.473 | 0.07644 | 0.058 | -6.183
-8.5 | -0.451 | 0.07235 | 0.057 | -6.233
-8 | -0.429 | 0.07108 | 0.057 | -6.043
-7.5 | -0.407 | 0.06803 | 0.056 | -5.987
-7 | -0.385 | 0.06311 | 0.054 | -6.097
-6.5 | -0.362 | 0.05979 | 0.052 | -6.053
-6 | -0.339 | 0.05739 | 0.048 | -5.904
-5.5 | -0.316 | 0.05517 | 0.047 | -5.729
-5 | -0.477 | 0.0389 | 0.055 | -12.273
-4.5 | -0.488 | 0.03422 | 0.056 | -14.272
-4 | -0.469 | 0.03112 | 0.057 | -15.087
-3.5 | -0.438 | 0.02878 | 0.058 | -15.238
-3 | -0.398 | 0.02695 | 0.06 | -14.774
-2.5 | -0.354 | 0.02533 | 0.061 | -13.981
-2 | -0.37 | 0.00643 | 0.095 | -57.584
-1.5 | -0.313 | 0.00629 | 0.094 | -49.762
-1 | -0.255 | 0.00623 | 0.092 | -40.969
-0.5 | -0.196 | 0.00577 | 0.091 | -33.996
0 | -0.139 | 0.005 | 0.09 | -27.721
0.5 | -0.077 | 0.00552 | 0.089 | -14.02
1 | -0.016 | 0.007 | 0.087 | -2.223
1.5 | 0.047 | 0.00639 | 0.086 | 7.295
2 | 0.109 | 0.00647 | 0.085 | 16.855
2.5 | 0.172 | 0.00736 | 0.084 | 23.318
3 | 0.234 | 0.00758 | 0.082 | 30.937
3.5 | 0.297 | 0.00778 | 0.081 | 38.179
4 | 0.36 | 0.00809 | 0.08 | 44.503
4.5 | 0.423 | 0.00834 | 0.078 | 50.679
5 | 0.485 | 0.00825 | 0.077 | 58.783
5.5 | 0.547 | 0.00883 | 0.076 | 61.99
6 | 0.585 | 0.00858 | 0.071 | 68.117
6.5 | 0.642 | 0.00921 | 0.07 | 69.621
7 | 0.695 | 0.01042 | 0.068 | 66.758
7.5 | 0.749 | 0.01119 | 0.066 | 66.938
8 | 0.799 | 0.01252 | 0.065 | 63.837
8.5 | 0.848 | 0.01394 | 0.063 | 60.841
9 | 0.895 | 0.01553 | 0.062 | 57.605
9.5 | 0.938 | 0.01731 | 0.06 | 54.192
10 | 0.976 | 0.02012 | 0.058 | 48.502
10.5 | 0.975 | 0.0354 | 0.053 | 27.553
11 | 0.935 | 0.04637 | 0.05 | 20.173
11.5 | 0.541 | 0.08554 | 0.027 | 6.329
12 | 0.579 | 0.09117 | 0.037 | 6.349
12.5 | 0.606 | 0.10192 | 0.036 | 5.946
13 | 0.633 | 0.11392 | 0.035 | 5.558
13.5 | 0.66 | 0.1488 | 0.033 | 4.432
14 | 0.687 | 0.15502 | 0.033 | 4.433
14.5 | 0.715 | 0.12315 | 0.032 | 5.804
15 | 0.743 | 0.11825 | 0.031 | 6.281
15.5 | 0.77 | 0.12117 | 0.031 | 6.358
16 | 0.798 | 0.12855 | 0.03 | 6.211
16.5 | 0.826 | 0.13029 | 0.029 | 6.341
17 | 0.854 | 0.13654 | 0.029 | 6.255
17.5 | 0.882 | 0.1372 | 0.028 | 6.428
18 | 0.91 | 0.14176 | 0.027 | 6.418
18.5 | 0.938 | 0.15567 | 0.026 | 6.022
19 | 0.965 | 0.15806 | 0.026 | 6.108
19.5 | 0.993 | 0.16389 | 0.025 | 6.061
20 | 1.032 | 0.15551 | 0.026 | 6.638

## 64. Re 3M Mach 0.50 (2)
BIGFOIL.COM POLAR EXPORT
SwallowP-30
Swallow P-30 |  |  |  | Cl Max: | 0.9764 | at alpha= | 9.5 | deg
XFOIL ncrit=9 |  |  |  | L/D Max: | 74.6875 | at alpha= | 6 | deg
Re: | 3000000 |  |  | Cd Min: | 0.00753 | at alpha= | 5.5 | deg
Mach: | 0.5 |  |  | Cl=0 at alpha= | 0.94435 | deg
|  |  |  | @ Cl=0.1, Cd= | 0.00851
|  |  |  | @ Cl=0.4, Cd= | 0.0090445
|  |  |  | @ Cl=0.6, Cd= | 0.0080368
alpha (deg) | Cl | Cd | Cm | Cl/Cd
-20 | -1.0767 | 0.30405 | 0.17 | -3.5412
-19.5 | -1.0551 | 0.29619 | 0.165 | -3.5622
-19 | -1.0325 | 0.28755 | 0.1601 | -3.5907
-18.5 | -1.0102 | 0.27906 | 0.1551 | -3.62
-18 | -0.9882 | 0.27071 | 0.1501 | -3.6504
-17.5 | -0.966 | 0.26228 | 0.1452 | -3.6831
-17 | -0.9439 | 0.25384 | 0.1403 | -3.7185
-16.5 | -0.9219 | 0.2454 | 0.1355 | -3.7567
-16 | -0.8999 | 0.23687 | 0.1307 | -3.7991
-15.5 | -0.8781 | 0.22838 | 0.126 | -3.8449
-15 | -0.8565 | 0.21982 | 0.1213 | -3.8964
-14.5 | -0.8365 | 0.21141 | 0.1167 | -3.9568
-14 | -0.8174 | 0.20432 | 0.113 | -4.0006
-13.5 | -0.7954 | 0.19598 | 0.1086 | -4.0586
-13 | -0.7748 | 0.18729 | 0.104 | -4.1369
-12.5 | -0.7551 | 0.17878 | 0.0995 | -4.2236
-12 | -0.7359 | 0.17027 | 0.0951 | -4.322
-11.5 | -0.7175 | 0.16167 | 0.0907 | -4.4381
-11 | -0.7001 | 0.1531 | 0.0864 | -4.5728
-10.5 | -0.6835 | 0.1445 | 0.0822 | -4.7301
-10 | -0.6684 | 0.13585 | 0.078 | -4.9201
-9.5 | -0.6549 | 0.12719 | 0.0739 | -5.149
-9 | -0.6445 | 0.11869 | 0.0697 | -5.4301
-8.5 | -0.6365 | 0.10932 | 0.0652 | -5.8224
-8 | -0.6261 | 0.10214 | 0.0615 | -6.1298
-7.5 | -0.6184 | 0.09481 | 0.0575 | -6.5225
-7 | -0.6255 | 0.08654 | 0.0524 | -7.2279
-6.5 | -0.6347 | 0.08039 | 0.0525 | -7.8953
-6 | -0.6327 | 0.07351 | 0.0522 | -8.607
-5.5 | -0.6223 | 0.06594 | 0.0522 | -9.4374
-5 | -0.6034 | 0.05836 | 0.0532 | -10.3393
-4.5 | -0.5783 | 0.05061 | 0.0555 | -11.4266
-4 | -0.55 | 0.04229 | 0.0596 | -13.0054
-3 | -0.4769 | 0.02794 | 0.0706 | -17.0687
-2.5 | -0.4473 | 0.01732 | 0.0792 | -25.8256
-2 | -0.376 | 0.00951 | 0.0786 | -39.5373
-1.5 | -0.3095 | 0.00851 | 0.0805 | -36.369
-1 | -0.2489 | 0.00864 | 0.0829 | -28.8079
0 | -0.1191 | 0.00866 | 0.086 | -13.7529
0.5 | -0.0543 | 0.00875 | 0.0872 | -6.2057
1 | 0.0068 | 0.00858 | 0.0889 | 0.79254
1.5 | 0.0687 | 0.00851 | 0.0903 | 8.0729
2 | 0.131 | 0.00851 | 0.0916 | 15.3937
2.5 | 0.1933 | 0.00854 | 0.0929 | 22.6347
3 | 0.2559 | 0.00871 | 0.094 | 29.38
3.5 | 0.3196 | 0.00884 | 0.095 | 36.1538
4 | 0.3831 | 0.009 | 0.0961 | 42.5667
4.5 | 0.4476 | 0.00917 | 0.0972 | 48.8113
5 | 0.5125 | 0.00934 | 0.0983 | 54.8715
5.5 | 0.5188 | 0.00753 | 0.1114 | 68.8977
6 | 0.5736 | 0.00768 | 0.1151 | 74.6875
6.5 | 0.6365 | 0.00853 | 0.1165 | 74.619
7 | 0.6987 | 0.00939 | 0.1186 | 74.4089
7.5 | 0.768 | 0.01062 | 0.1189 | 72.3164
8 | 0.8276 | 0.01196 | 0.1213 | 69.1973
8.5 | 0.8936 | 0.01428 | 0.1206 | 62.577
9 | 0.959 | 0.01833 | 0.1156 | 52.3186
9.5 | 0.9764 | 0.02766 | 0.1023 | 35.3001
10 | 0.9726 | 0.03846 | 0.0895 | 25.2886
10.5 | 0.9533 | 0.04917 | 0.0799 | 19.3878
11 | 0.93 | 0.05974 | 0.0722 | 15.5675
11.5 | 0.9011 | 0.07104 | 0.0653 | 12.6844
12 | 0.8767 | 0.08243 | 0.0591 | 10.6357
12.5 | 0.8573 | 0.09449 | 0.0515 | 9.0729
13 | 0.8421 | 0.10626 | 0.0438 | 7.9249
13.5 | 0.8305 | 0.11778 | 0.0366 | 7.0513
14 | 0.8196 | 0.12971 | 0.0293 | 6.3187
14.5 | 0.8135 | 0.14151 | 0.0223 | 5.7487

## 65. Re 4M Mach 0.00 (1)
BIGFOIL.COM POLAR EXPORT
SwallowP-30
Swallow P-30 |  |  |  | Cl Max: | 1.103 | at alpha= | 14 | deg
JavaFoil+Calcfoil stall+Eppler ext transition |  |  |  | L/D Max: | 119.258 | at alpha= | 7.5 | deg
Re: | 4000000 |  |  | Cd Min: | 0.00506 | at alpha= | 0 | deg
Mach: | 0 |  |  | Cl=0 at alpha= | 1.1226 | deg
|  |  |  | @ Cl=0.1, Cd= | 0.0060676
|  |  |  | @ Cl=0.4, Cd= | 0.0073467
|  |  |  | @ Cl=0.6, Cd= | 0.0061838
alpha (deg) | Cl | Cd | Cm | Cl/Cd
-14.5 | -0.489 | 0.11147 | 0.053 | -4.384
-14 | -0.508 | 0.10607 | 0.053 | -4.793
-13.5 | -0.528 | 0.09913 | 0.053 | -5.325
-13 | -0.547 | 0.09311 | 0.053 | -5.87
-12.5 | -0.564 | 0.0871 | 0.053 | -6.48
-12 | -0.581 | 0.08225 | 0.054 | -7.061
-11.5 | -0.595 | 0.07592 | 0.053 | -7.842
-11 | -0.608 | 0.07127 | 0.053 | -8.529
-10.5 | -0.618 | 0.06649 | 0.053 | -9.293
-10 | -0.625 | 0.0622 | 0.053 | -10.046
-9.5 | -0.629 | 0.05833 | 0.053 | -10.777
-9 | -0.629 | 0.05403 | 0.053 | -11.638
-8.5 | -0.625 | 0.0507 | 0.053 | -12.33
-8 | -0.618 | 0.047 | 0.053 | -13.144
-7.5 | -0.607 | 0.04352 | 0.054 | -13.947
-7 | -0.592 | 0.04058 | 0.055 | -14.593
-6.5 | -0.573 | 0.03775 | 0.055 | -15.187
-6 | -0.551 | 0.03516 | 0.055 | -15.668
-5.5 | -0.525 | 0.03272 | 0.056 | -16.041
-5 | -0.496 | 0.03041 | 0.056 | -16.302
-4.5 | -0.557 | 0.00582 | 0.087 | -95.721
-4 | -0.515 | 0.00634 | 0.086 | -81.133
-3.5 | -0.47 | 0.00593 | 0.085 | -79.267
-3 | -0.423 | 0.00549 | 0.084 | -76.937
-2.5 | -0.373 | 0.00547 | 0.083 | -68.282
-2 | -0.323 | 0.00592 | 0.082 | -54.667
-1.5 | -0.273 | 0.00585 | 0.081 | -46.662
-1 | -0.222 | 0.00574 | 0.08 | -38.684
-0.5 | -0.17 | 0.0057 | 0.079 | -29.928
0 | -0.12 | 0.00506 | 0.078 | -23.732
0.5 | -0.067 | 0.00559 | 0.077 | -11.998
1 | -0.013 | 0.0056 | 0.076 | -2.411
1.5 | 0.04 | 0.00648 | 0.075 | 6.236
2 | 0.095 | 0.006 | 0.074 | 15.749
2.5 | 0.149 | 0.00673 | 0.072 | 22.107
3 | 0.203 | 0.00676 | 0.071 | 30.103
3.5 | 0.258 | 0.00687 | 0.07 | 37.536
4 | 0.313 | 0.00706 | 0.069 | 44.323
4.5 | 0.368 | 0.00724 | 0.068 | 50.745
5 | 0.422 | 0.00742 | 0.067 | 56.902
5.5 | 0.477 | 0.00566 | 0.065 | 84.335
6 | 0.532 | 0.0057 | 0.064 | 93.33
6.5 | 0.587 | 0.00612 | 0.063 | 95.875
7 | 0.642 | 0.00639 | 0.062 | 100.463
7.5 | 0.696 | 0.00584 | 0.061 | 119.258
8 | 0.75 | 0.00701 | 0.06 | 107.119
8.5 | 0.805 | 0.0072 | 0.059 | 111.798
9 | 0.858 | 0.00757 | 0.058 | 113.377
9.5 | 0.912 | 0.00794 | 0.057 | 114.816
10 | 0.964 | 0.00835 | 0.055 | 115.456
10.5 | 1.017 | 0.00894 | 0.054 | 113.702
11 | 0.996 | 0.01685 | 0.05 | 59.113
11.5 | 1.024 | 0.01982 | 0.048 | 51.668
12 | 1.051 | 0.02203 | 0.047 | 47.701
12.5 | 1.07 | 0.02553 | 0.045 | 41.908
13 | 1.077 | 0.0322 | 0.043 | 33.438
13.5 | 1.099 | 0.03088 | 0.043 | 35.577
14 | 1.103 | 0.03414 | 0.041 | 32.314
14.5 | 1.096 | 0.04046 | 0.04 | 27.083
15 | 1.085 | 0.04675 | 0.038 | 23.202
15.5 | 1.067 | 0.0541 | 0.036 | 19.727
16 | 1.049 | 0.06017 | 0.035 | 17.434
16.5 | 1.031 | 0.06469 | 0.034 | 15.931
17 | 1.004 | 0.07151 | 0.033 | 14.041
17.5 | 0.974 | 0.07949 | 0.031 | 12.257
18 | 0.938 | 0.09248 | 0.029 | 10.144
18.5 | 0.907 | 0.09833 | 0.028 | 9.221
19 | 0.866 | 0.11517 | 0.026 | 7.516

## 66. Re 4M Mach 0.00 (2)
BIGFOIL.COM POLAR EXPORT
SwallowP-30
Swallow P-30 |  |  |  | Cl Max: | 1.3981 | at alpha= | 16 | deg
XFOIL ncrit=9 |  |  |  | L/D Max: | 86.8354 | at alpha= | 10 | deg
Re: | 4000000 |  |  | Cd Min: | 0.00606 | at alpha= | 5.5 | deg
Mach: | 0 |  |  | Cl=0 at alpha= | 1.2379 | deg
|  |  |  | @ Cl=0.1, Cd= | 0.0076833
|  |  |  | @ Cl=0.4, Cd= | 0.0079952
|  |  |  | @ Cl=0.6, Cd= | 0.0074429
alpha (deg) | Cl | Cd | Cm | Cl/Cd
-8 | -0.9041 | 0.03742 | 0.0573 | -24.1609
-7.5 | -0.8772 | 0.03066 | 0.0616 | -28.6106
-7 | -0.873 | 0.01372 | 0.07 | -63.6297
-6.5 | -0.8205 | 0.01201 | 0.0707 | -68.3181
-6 | -0.7673 | 0.0111 | 0.0714 | -69.1261
-5.5 | -0.7141 | 0.01044 | 0.0721 | -68.4004
-5 | -0.6607 | 0.00993 | 0.0728 | -66.5358
-4.5 | -0.6074 | 0.00922 | 0.0736 | -65.8785
-4 | -0.5547 | 0.00874 | 0.0746 | -63.4668
-3.5 | -0.5017 | 0.00842 | 0.0755 | -59.5843
-3 | -0.4498 | 0.008 | 0.0766 | -56.225
-2.5 | -0.3972 | 0.00774 | 0.0776 | -51.3178
-2 | -0.3455 | 0.00745 | 0.0787 | -46.3758
-1.5 | -0.2933 | 0.00724 | 0.0798 | -40.511
-1 | -0.24 | 0.00723 | 0.0805 | -33.195
-0.5 | -0.188 | 0.00771 | 0.0812 | -24.3839
0 | -0.1335 | 0.00775 | 0.0817 | -17.2258
0.5 | -0.0785 | 0.00785 | 0.082 | -10
1 | -0.0255 | 0.00777 | 0.0828 | -3.2819
1.5 | 0.0281 | 0.0077 | 0.0834 | 3.6494
2 | 0.082 | 0.00768 | 0.0839 | 10.6771
2.5 | 0.1359 | 0.00769 | 0.0844 | 17.6723
3 | 0.19 | 0.00775 | 0.0848 | 24.5161
4 | 0.2983 | 0.00793 | 0.0855 | 37.6166
4.5 | 0.3525 | 0.00796 | 0.0858 | 44.2839
5 | 0.4065 | 0.008 | 0.0861 | 50.8125
5.5 | 0.4178 | 0.00606 | 0.0955 | 68.9439
6 | 0.4666 | 0.00612 | 0.097 | 76.2418
6.5 | 0.5202 | 0.00633 | 0.0973 | 82.1801
7 | 0.5692 | 0.00719 | 0.0981 | 79.1655
7.5 | 0.624 | 0.00764 | 0.0979 | 81.6754
8 | 0.6751 | 0.00817 | 0.0984 | 82.6316
8.5 | 0.7266 | 0.00856 | 0.0987 | 84.8832
9 | 0.7819 | 0.00918 | 0.0979 | 85.1743
9.5 | 0.8378 | 0.00969 | 0.097 | 86.4603
10 | 0.8918 | 0.01027 | 0.0964 | 86.8354
10.5 | 0.943 | 0.0113 | 0.096 | 83.4513
11 | 0.9931 | 0.01192 | 0.096 | 83.3138
11.5 | 1.0454 | 0.01263 | 0.0953 | 82.7712
12 | 1.1026 | 0.0135 | 0.0931 | 81.6741
12.5 | 1.158 | 0.0145 | 0.0911 | 79.8621
13 | 1.2062 | 0.01677 | 0.0888 | 71.9261
13.5 | 1.2571 | 0.01813 | 0.0867 | 69.3381
14 | 1.3054 | 0.01965 | 0.0846 | 66.4326
14.5 | 1.3369 | 0.02239 | 0.0827 | 59.7097
15 | 1.3748 | 0.0271 | 0.0734 | 50.7306
15.5 | 1.3946 | 0.0331 | 0.0658 | 42.1329
16 | 1.3981 | 0.04058 | 0.0589 | 34.4529
16.5 | 1.3781 | 0.05094 | 0.0511 | 27.0534
17 | 1.3568 | 0.06012 | 0.0463 | 22.5682
17.5 | 1.3008 | 0.07387 | 0.0405 | 17.6093
18 | 1.2412 | 0.08963 | 0.0333 | 13.848
18.5 | 1.1707 | 0.10882 | 0.0244 | 10.7581
19 | 1.0252 | 0.14592 | 0.0063 | 7.0258
19.5 | 1.0139 | 0.15562 | 0.0019 | 6.5152
20 | 0.9975 | 0.16711 | -0.0037 | 5.9691

## 67. Re 4M Mach 0.10 (1)
BIGFOIL.COM POLAR EXPORT
SwallowP-30
Swallow P-30 |  |  |  | Cl Max: | 1.095 | at alpha= | 14 | deg
JavaFoil+Calcfoil stall+Eppler ext transition |  |  |  | L/D Max: | 119.144 | at alpha= | 7.5 | deg
Re: | 4000000 |  |  | Cd Min: | 0.00508 | at alpha= | 0 | deg
Mach: | 0.1 |  |  | Cl=0 at alpha= | 1.1273 | deg
|  |  |  | @ Cl=0.1, Cd= | 0.0059791
|  |  |  | @ Cl=0.4, Cd= | 0.0073252
|  |  |  | @ Cl=0.6, Cd= | 0.0062255
alpha (deg) | Cl | Cd | Cm | Cl/Cd
-14 | -0.472 | 0.10785 | 0.052 | -4.38
-13.5 | -0.495 | 0.101 | 0.052 | -4.897
-13 | -0.516 | 0.09447 | 0.053 | -5.463
-12.5 | -0.537 | 0.08957 | 0.053 | -5.994
-12 | -0.556 | 0.08271 | 0.053 | -6.727
-11.5 | -0.574 | 0.07736 | 0.053 | -7.421
-11 | -0.59 | 0.07211 | 0.053 | -8.177
-10.5 | -0.603 | 0.06805 | 0.053 | -8.855
-10 | -0.612 | 0.06294 | 0.053 | -9.731
-9.5 | -0.619 | 0.05871 | 0.053 | -10.541
-9 | -0.621 | 0.05482 | 0.053 | -11.335
-8.5 | -0.62 | 0.05077 | 0.053 | -12.207
-8 | -0.614 | 0.04739 | 0.053 | -12.961
-7.5 | -0.605 | 0.04414 | 0.053 | -13.695
-7 | -0.591 | 0.04087 | 0.054 | -14.463
-6.5 | -0.573 | 0.03795 | 0.055 | -15.104
-6 | -0.552 | 0.03541 | 0.055 | -15.579
-5.5 | -0.526 | 0.0329 | 0.056 | -15.991
-5 | -0.497 | 0.03058 | 0.056 | -16.264
-4.5 | -0.559 | 0.00584 | 0.088 | -95.794
-4 | -0.517 | 0.00631 | 0.087 | -81.874
-3.5 | -0.472 | 0.00595 | 0.086 | -79.276
-3 | -0.424 | 0.00551 | 0.085 | -76.979
-2.5 | -0.375 | 0.00541 | 0.084 | -69.301
-2 | -0.325 | 0.00595 | 0.083 | -54.628
-1.5 | -0.274 | 0.00581 | 0.081 | -47.229
-1 | -0.223 | 0.00576 | 0.08 | -38.709
-0.5 | -0.171 | 0.00572 | 0.079 | -29.96
0 | -0.121 | 0.00508 | 0.078 | -23.771
0.5 | -0.067 | 0.00558 | 0.077 | -12.067
1 | -0.014 | 0.00558 | 0.076 | -2.428
1.5 | 0.041 | 0.00654 | 0.075 | 6.205
2 | 0.095 | 0.00598 | 0.074 | 15.895
2.5 | 0.15 | 0.00597 | 0.073 | 25.042
3 | 0.204 | 0.00677 | 0.072 | 30.179
3.5 | 0.259 | 0.00694 | 0.071 | 37.363
4 | 0.314 | 0.00712 | 0.069 | 44.127
4.5 | 0.369 | 0.00722 | 0.068 | 51.192
5 | 0.425 | 0.00741 | 0.067 | 57.317
5.5 | 0.48 | 0.00563 | 0.066 | 85.17
6 | 0.535 | 0.00574 | 0.065 | 93.158
6.5 | 0.59 | 0.00618 | 0.064 | 95.479
7 | 0.645 | 0.00643 | 0.062 | 100.256
7.5 | 0.699 | 0.00587 | 0.061 | 119.144
8 | 0.754 | 0.00706 | 0.06 | 106.81
8.5 | 0.808 | 0.00725 | 0.059 | 111.434
9 | 0.862 | 0.00763 | 0.058 | 112.976
9.5 | 0.916 | 0.008 | 0.057 | 114.37
10 | 0.969 | 0.00843 | 0.056 | 114.933
10.5 | 1.021 | 0.00903 | 0.055 | 113.069
11 | 0.999 | 0.01721 | 0.05 | 58.052
11.5 | 1.025 | 0.02039 | 0.048 | 50.274
12 | 1.051 | 0.0227 | 0.047 | 46.313
12.5 | 1.069 | 0.02629 | 0.045 | 40.646
13 | 1.073 | 0.03337 | 0.043 | 32.152
13.5 | 1.093 | 0.03201 | 0.043 | 34.137
14 | 1.095 | 0.03546 | 0.041 | 30.882
14.5 | 1.085 | 0.0423 | 0.039 | 25.638
15 | 1.069 | 0.04925 | 0.038 | 21.71
15.5 | 1.049 | 0.0563 | 0.036 | 18.634
16 | 1.03 | 0.0605 | 0.035 | 17.025
16.5 | 1.003 | 0.06743 | 0.034 | 14.875
17 | 0.972 | 0.07526 | 0.032 | 12.917
17.5 | 0.937 | 0.08414 | 0.031 | 11.136
18 | 0.896 | 0.09854 | 0.029 | 9.089
18.5 | 0.86 | 0.10569 | 0.028 | 8.134
19 | 0.811 | 0.1257 | 0.025 | 6.455

## 68. Re 4M Mach 0.10 (2)
BIGFOIL.COM POLAR EXPORT
SwallowP-30
Swallow P-30 |  |  |  | Cl Max: | 1.366 | at alpha= | 15.5 | deg
XFOIL ncrit=9 |  |  |  | L/D Max: | 86.3846 | at alpha= | 10 | deg
Re: | 4000000 |  |  | Cd Min: | 0.00609 | at alpha= | 5.5 | deg
Mach: | 0.1 |  |  | Cl=0 at alpha= | 1.2305 | deg
|  |  |  | @ Cl=0.1, Cd= | 0.0076862
|  |  |  | @ Cl=0.4, Cd= | 0.0080029
|  |  |  | @ Cl=0.6, Cd= | 0.0074589
alpha (deg) | Cl | Cd | Cm | Cl/Cd
-20 | -0.9467 | 0.26762 | 0.1369 | -3.5375
-19.5 | -0.9301 | 0.26193 | 0.1329 | -3.5509
-19 | -0.9133 | 0.25598 | 0.129 | -3.5679
-18.5 | -0.8964 | 0.24976 | 0.1251 | -3.589
-18 | -0.8795 | 0.24327 | 0.1212 | -3.6153
-17.5 | -0.8623 | 0.23646 | 0.1173 | -3.6467
-17 | -0.8452 | 0.22949 | 0.1135 | -3.6829
-16.5 | -0.8285 | 0.22246 | 0.1096 | -3.7243
-16 | -0.8122 | 0.2151 | 0.1057 | -3.7759
-15.5 | -0.7961 | 0.20775 | 0.1018 | -3.832
-15 | -0.7806 | 0.20015 | 0.0979 | -3.9001
-14.5 | -0.77 | 0.19012 | 0.0934 | -4.0501
-14 | -0.7547 | 0.1838 | 0.09 | -4.1061
-13.5 | -0.7398 | 0.17739 | 0.0867 | -4.1705
-13 | -0.7251 | 0.17033 | 0.0831 | -4.257
-12.5 | -0.7112 | 0.16287 | 0.0795 | -4.3667
-12 | -0.6977 | 0.155 | 0.0759 | -4.5013
-11.5 | -0.6857 | 0.14683 | 0.0722 | -4.67
-11 | -0.6752 | 0.1388 | 0.0685 | -4.8646
-10 | -0.6801 | 0.11678 | 0.0591 | -5.8238
-9.5 | -0.6764 | 0.10911 | 0.0555 | -6.1992
-9 | -0.6826 | 0.10053 | 0.0511 | -6.79
-8.5 | -0.6994 | 0.09354 | 0.048 | -7.477
-7.5 | -0.7805 | 0.06046 | 0.0495 | -12.9094
-7 | -0.8667 | 0.02038 | 0.0679 | -42.527
-6.5 | -0.8271 | 0.01286 | 0.0704 | -64.3157
-6 | -0.7734 | 0.01155 | 0.0711 | -66.961
-5.5 | -0.7194 | 0.01073 | 0.0719 | -67.0457
-5 | -0.6652 | 0.01012 | 0.0727 | -65.7312
-4.5 | -0.611 | 0.00948 | 0.0735 | -64.4515
-4 | -0.5577 | 0.00882 | 0.0744 | -63.2313
-3.5 | -0.5043 | 0.00847 | 0.0754 | -59.5396
-3 | -0.4517 | 0.00806 | 0.0766 | -56.0422
-2.5 | -0.3989 | 0.00777 | 0.0776 | -51.3385
-2 | -0.3467 | 0.00747 | 0.0788 | -46.4123
-1.5 | -0.2943 | 0.00727 | 0.0799 | -40.4814
-1 | -0.2407 | 0.00724 | 0.0807 | -33.2459
-0.5 | -0.1884 | 0.00772 | 0.0814 | -24.4041
0 | -0.1336 | 0.00776 | 0.0819 | -17.2165
0.5 | -0.0782 | 0.00785 | 0.0823 | -9.9618
1 | -0.0248 | 0.00777 | 0.083 | -3.1918
1.5 | 0.029 | 0.0077 | 0.0837 | 3.7662
2 | 0.0832 | 0.00768 | 0.0843 | 10.8333
2.5 | 0.1374 | 0.0077 | 0.0848 | 17.8442
3 | 0.1918 | 0.00776 | 0.0852 | 24.7165
4 | 0.3007 | 0.00794 | 0.0859 | 37.8715
4.5 | 0.3553 | 0.00797 | 0.0862 | 44.5797
5 | 0.4096 | 0.00801 | 0.0865 | 51.1361
5.5 | 0.4211 | 0.00609 | 0.096 | 69.1461
6 | 0.4699 | 0.00614 | 0.0976 | 76.5309
6.5 | 0.5238 | 0.00635 | 0.0979 | 82.4882
7 | 0.5732 | 0.00724 | 0.0987 | 79.1713
7.5 | 0.6283 | 0.00769 | 0.0985 | 81.7035
8 | 0.68 | 0.00822 | 0.0991 | 82.7251
8.5 | 0.7316 | 0.00863 | 0.0995 | 84.774
9 | 0.7874 | 0.00926 | 0.0988 | 85.0324
9.5 | 0.8439 | 0.00979 | 0.0979 | 86.2002
10 | 0.8984 | 0.0104 | 0.0973 | 86.3846
10.5 | 0.95 | 0.01146 | 0.097 | 82.897
11 | 1.0006 | 0.01212 | 0.097 | 82.5578
11.5 | 1.0535 | 0.0129 | 0.0963 | 81.6667
12 | 1.1114 | 0.01384 | 0.0942 | 80.3035
12.5 | 1.1662 | 0.01512 | 0.0922 | 77.1296
13 | 1.2144 | 0.0175 | 0.0897 | 69.3943
13.5 | 1.2648 | 0.0191 | 0.0874 | 66.2199
14 | 1.3106 | 0.02108 | 0.0848 | 62.1727
14.5 | 1.3367 | 0.02641 | 0.0769 | 50.6134
15 | 1.3629 | 0.03181 | 0.0696 | 42.845
15.5 | 1.366 | 0.03974 | 0.0617 | 34.3734
16 | 1.355 | 0.04898 | 0.0546 | 27.6644
17 | 1.2925 | 0.07151 | 0.0416 | 18.0744
17.5 | 1.2152 | 0.08991 | 0.0331 | 13.5157
18 | 1.1279 | 0.11244 | 0.0226 | 10.0311
18.5 | 1.0316 | 0.13909 | 0.0098 | 7.4168
19 | 1.0086 | 0.15126 | 0.0041 | 6.668
19.5 | 0.9926 | 0.16241 | -0.0011 | 6.1117
20 | 0.9908 | 0.17046 | -0.0049 | 5.8125

## 69. Re 4M Mach 0.25 (1)
BIGFOIL.COM POLAR EXPORT
SwallowP-30
Swallow P-30 |  |  |  | Cl Max: | 1.058 | at alpha= | 12.5 | deg
JavaFoil+Calcfoil stall+Eppler ext transition |  |  |  | L/D Max: | 120.113 | at alpha= | 7.5 | deg
Re: | 4000000 |  |  | Cd Min: | 0.00504 | at alpha= | 0 | deg
Mach: | 0.25 |  |  | Cl=0 at alpha= | 1.125 | deg
|  |  |  | @ Cl=0.1, Cd= | 0.0059482
|  |  |  | @ Cl=0.4, Cd= | 0.007389
|  |  |  | @ Cl=0.6, Cd= | 0.006318
alpha (deg) | Cl | Cd | Cm | Cl/Cd
-12.5 | -0.282 | 0.09874 | 0.053 | -2.853
-12 | -0.334 | 0.09546 | 0.05 | -3.496
-11.5 | -0.382 | 0.09347 | 0.048 | -4.085
-11 | -0.427 | 0.08515 | 0.049 | -5.01
-10.5 | -0.467 | 0.07709 | 0.05 | -6.06
-10 | -0.503 | 0.07078 | 0.052 | -7.104
-9.5 | -0.532 | 0.0638 | 0.052 | -8.346
-9 | -0.556 | 0.05896 | 0.053 | -9.427
-8.5 | -0.572 | 0.05439 | 0.053 | -10.52
-8 | -0.581 | 0.04982 | 0.053 | -11.671
-7.5 | -0.584 | 0.04621 | 0.053 | -12.629
-7 | -0.579 | 0.04289 | 0.053 | -13.501
-6.5 | -0.569 | 0.03951 | 0.055 | -14.398
-6 | -0.553 | 0.03663 | 0.055 | -15.086
-5.5 | -0.531 | 0.0339 | 0.056 | -15.662
-5 | -0.505 | 0.03132 | 0.057 | -16.115
-4.5 | -0.474 | 0.02896 | 0.057 | -16.382
-4 | -0.529 | 0.00565 | 0.089 | -93.569
-3.5 | -0.484 | 0.00626 | 0.088 | -77.287
-3 | -0.435 | 0.00616 | 0.087 | -70.548
-2.5 | -0.385 | 0.00542 | 0.086 | -70.959
-2 | -0.333 | 0.00597 | 0.085 | -55.84
-1.5 | -0.281 | 0.00591 | 0.084 | -47.619
-1 | -0.229 | 0.00577 | 0.083 | -39.65
-0.5 | -0.176 | 0.00574 | 0.081 | -30.66
0 | -0.124 | 0.00504 | 0.08 | -24.604
0.5 | -0.069 | 0.00563 | 0.079 | -12.29
1 | -0.014 | 0.00583 | 0.078 | -2.391
1.5 | 0.042 | 0.00653 | 0.077 | 6.392
2 | 0.098 | 0.00592 | 0.076 | 16.492
2.5 | 0.154 | 0.00671 | 0.075 | 22.909
3 | 0.21 | 0.00685 | 0.074 | 30.63
3.5 | 0.266 | 0.00697 | 0.072 | 38.19
4 | 0.323 | 0.00713 | 0.071 | 45.26
4.5 | 0.379 | 0.00733 | 0.07 | 51.767
5 | 0.436 | 0.00749 | 0.069 | 58.167
5.5 | 0.492 | 0.00577 | 0.068 | 85.387
6 | 0.549 | 0.00589 | 0.067 | 93.136
6.5 | 0.605 | 0.00636 | 0.065 | 95.173
7 | 0.661 | 0.00663 | 0.064 | 99.672
7.5 | 0.717 | 0.00597 | 0.063 | 120.113
8 | 0.773 | 0.0072 | 0.062 | 107.308
8.5 | 0.828 | 0.00761 | 0.061 | 108.841
9 | 0.882 | 0.00795 | 0.06 | 110.95
9.5 | 0.937 | 0.00841 | 0.058 | 111.412
10 | 0.99 | 0.00901 | 0.057 | 109.94
10.5 | 0.996 | 0.01234 | 0.053 | 80.672
11 | 1.006 | 0.02031 | 0.05 | 49.543
11.5 | 1.031 | 0.02313 | 0.049 | 44.565
12 | 1.051 | 0.0256 | 0.047 | 41.056
12.5 | 1.058 | 0.02973 | 0.046 | 35.596
13 | 1.04 | 0.04205 | 0.043 | 24.74
13.5 | 1.05 | 0.03824 | 0.043 | 27.467
14 | 1.026 | 0.04562 | 0.041 | 22.487
14.5 | 0.989 | 0.05541 | 0.039 | 17.854
15 | 0.952 | 0.06081 | 0.037 | 15.649
15.5 | 0.9 | 0.0701 | 0.036 | 12.847
16 | 0.835 | 0.08564 | 0.033 | 9.748
16.5 | 0.764 | 0.1019 | 0.03 | 7.5
17 | 0.683 | 0.1242 | 0.026 | 5.499
17.5 | 0.612 | 0.13298 | 0.025 | 4.598

## 70. Re 4M Mach 0.25 (2)
BIGFOIL.COM POLAR EXPORT
SwallowP-30
Swallow P-30 |  |  |  | Cl Max: | 1.2099 | at alpha= | 13.5 | deg
XFOIL ncrit=9 |  |  |  | L/D Max: | 84.0699 | at alpha= | 9 | deg
Re: | 4000000 |  |  | Cd Min: | 0.00127 | at alpha= | -1 | deg
Mach: | 0.25 |  |  | Cl=0 at alpha= | 1.1893 | deg
|  |  |  | @ Cl=0.1, Cd= | 0.0077354
|  |  |  | @ Cl=0.4, Cd= | 0.0080763
|  |  |  | @ Cl=0.6, Cd= | 0.007548
alpha (deg) | Cl | Cd | Cm | Cl/Cd
-20 | -0.9689 | 0.27304 | 0.1428 | -3.5486
-19.5 | -0.9515 | 0.26722 | 0.1387 | -3.5607
-19 | -0.9338 | 0.26105 | 0.1346 | -3.5771
-18.5 | -0.916 | 0.2546 | 0.1305 | -3.5978
-18 | -0.8982 | 0.24786 | 0.1264 | -3.6238
-17.5 | -0.8798 | 0.24075 | 0.1224 | -3.6544
-17 | -0.8618 | 0.23358 | 0.1184 | -3.6895
-16.5 | -0.8441 | 0.22635 | 0.1144 | -3.7292
-16 | -0.8267 | 0.21889 | 0.1103 | -3.7768
-15.5 | -0.8095 | 0.21141 | 0.1063 | -3.8291
-15 | -0.7927 | 0.20371 | 0.1023 | -3.8913
-14 | -0.7653 | 0.18736 | 0.0944 | -4.0846
-13.5 | -0.7485 | 0.18078 | 0.0908 | -4.1404
-13 | -0.7324 | 0.17365 | 0.0871 | -4.2177
-12.5 | -0.7173 | 0.16611 | 0.0834 | -4.3182
-12 | -0.7021 | 0.15806 | 0.0796 | -4.442
-11.5 | -0.6892 | 0.14986 | 0.0758 | -4.599
-11 | -0.6771 | 0.14174 | 0.072 | -4.7771
-10.5 | -0.6662 | 0.13361 | 0.0683 | -4.9862
-10 | -0.6572 | 0.12536 | 0.0645 | -5.2425
-9.5 | -0.6634 | 0.11393 | 0.0595 | -5.8229
-9 | -0.6652 | 0.10477 | 0.0552 | -6.3491
-8.5 | -0.6654 | 0.09762 | 0.0513 | -6.8162
-8 | -0.6875 | 0.09004 | 0.0489 | -7.6355
-7.5 | -0.698 | 0.083 | 0.0494 | -8.4096
-7 | -0.6958 | 0.07452 | 0.0488 | -9.3371
-6 | -0.7303 | 0.01784 | 0.059 | -40.9361
-5.5 | -0.7112 | 0.00962 | 0.0651 | -73.9293
-5 | -0.6843 | 0.00424 | 0.0706 | -161.3915
-4.5 | -0.6291 | 0.00275 | 0.0716 | -228.7636
-4 | -0.5721 | 0.00214 | 0.0726 | -267.3364
-3.5 | -0.5162 | 0.0018 | 0.0738 | -286.7778
-3 | -0.4609 | 0.00163 | 0.075 | -282.7607
-2.5 | -0.4071 | 0.00145 | 0.0766 | -280.7586
-2 | -0.3529 | 0.00137 | 0.0779 | -257.5912
-1.5 | -0.2996 | 0.00129 | 0.0793 | -232.2481
-1 | -0.2456 | 0.00127 | 0.0804 | -193.3858
-0.5 | -0.1914 | 0.00141 | 0.081 | -135.7447
0 | -0.1335 | 0.0078 | 0.0832 | -17.1154
0.5 | -0.0764 | 0.00789 | 0.0837 | -9.6831
1 | -0.0209 | 0.00783 | 0.0845 | -2.6692
1.5 | 0.0343 | 0.00774 | 0.0853 | 4.4315
2 | 0.09 | 0.00773 | 0.086 | 11.6429
2.5 | 0.1458 | 0.00776 | 0.0866 | 18.7887
3 | 0.2019 | 0.00782 | 0.0871 | 25.8184
3.5 | 0.2582 | 0.00794 | 0.0876 | 32.5189
4 | 0.3144 | 0.00799 | 0.088 | 39.3492
4.5 | 0.3708 | 0.00804 | 0.0884 | 46.1194
5 | 0.4271 | 0.00811 | 0.0889 | 52.6634
5.5 | 0.4409 | 0.00629 | 0.0982 | 70.0954
6 | 0.4882 | 0.0063 | 0.1008 | 77.4921
6.5 | 0.5441 | 0.00649 | 0.1013 | 83.8367
7 | 0.5953 | 0.00751 | 0.1022 | 79.2676
7.5 | 0.6522 | 0.00797 | 0.1024 | 81.8319
8 | 0.7074 | 0.00851 | 0.1029 | 83.1257
8.5 | 0.7609 | 0.00906 | 0.1037 | 83.9845
9 | 0.818 | 0.00973 | 0.1036 | 84.0699
9.5 | 0.8774 | 0.01044 | 0.1029 | 84.0421
10 | 0.9335 | 0.01148 | 0.1026 | 81.3153
10.5 | 0.9885 | 0.01262 | 0.1024 | 78.3281
11 | 1.0401 | 0.01356 | 0.103 | 76.7035
11.5 | 1.0981 | 0.01493 | 0.1016 | 73.5499
12 | 1.1543 | 0.01724 | 0.0987 | 66.9548
12.5 | 1.1996 | 0.02201 | 0.0916 | 54.5025
13 | 1.1948 | 0.03229 | 0.0791 | 37.0022
13.5 | 1.2099 | 0.03946 | 0.0715 | 30.6614
14 | 1.2084 | 0.04811 | 0.0641 | 25.1174
14.5 | 1.1761 | 0.06032 | 0.0552 | 19.4977
15 | 1.1528 | 0.07167 | 0.0478 | 16.0848
15.5 | 1.0889 | 0.08981 | 0.0369 | 12.1245
16 | 1.0647 | 0.10269 | 0.0299 | 10.3681
16.5 | 1.0159 | 0.12031 | 0.0205 | 8.444
17 | 0.9874 | 0.13494 | 0.012 | 7.3173
17.5 | 0.9656 | 0.147 | 0.0063 | 6.5687
18 | 0.9597 | 0.15568 | 0.0029 | 6.1646
18.5 | 0.9528 | 0.16508 | -0.0012 | 5.7717

## 71. Re 4M Mach 0.50 (1)
BIGFOIL.COM POLAR EXPORT
SwallowP-30
Swallow P-30 |  |  |  | Cl Max: | 1.05 | at alpha= | 20 | deg
JavaFoil+Calcfoil stall+Eppler ext transition |  |  |  | L/D Max: | 103.557 | at alpha= | 6 | deg
Re: | 4000000 |  |  | Cd Min: | 0.00525 | at alpha= | 0 | deg
Mach: | 0.5 |  |  | Cl=0 at alpha= | 1.127 | deg
|  |  |  | @ Cl=0.1, Cd= | 0.006704
|  |  |  | @ Cl=0.4, Cd= | 0.0077924
|  |  |  | @ Cl=0.6, Cd= | 0.0062429
alpha (deg) | Cl | Cd | Cm | Cl/Cd
-20 | -0.909 | 0.15198 | 0.08 | -5.981
-19.5 | -0.891 | 0.14589 | 0.08 | -6.11
-19 | -0.874 | 0.14248 | 0.079 | -6.132
-18.5 | -0.855 | 0.1517 | 0.078 | -5.637
-18 | -0.837 | 0.14581 | 0.078 | -5.739
-17.5 | -0.818 | 0.1366 | 0.077 | -5.988
-17 | -0.799 | 0.13255 | 0.075 | -6.027
-16.5 | -0.779 | 0.12657 | 0.074 | -6.158
-16 | -0.76 | 0.1215 | 0.072 | -6.252
-15.5 | -0.74 | 0.11971 | 0.07 | -6.178
-15 | -0.719 | 0.11475 | 0.068 | -6.269
-14.5 | -0.7 | 0.10959 | 0.067 | -6.385
-14 | -0.68 | 0.10614 | 0.066 | -6.407
-13.5 | -0.66 | 0.10108 | 0.066 | -6.53
-13 | -0.64 | 0.09794 | 0.065 | -6.534
-12.5 | -0.62 | 0.09529 | 0.064 | -6.503
-12 | -0.599 | 0.09282 | 0.063 | -6.456
-11.5 | -0.579 | 0.08967 | 0.062 | -6.453
-11 | -0.558 | 0.08595 | 0.061 | -6.49
-10.5 | -0.537 | 0.08129 | 0.061 | -6.605
-10 | -0.516 | 0.0773 | 0.06 | -6.672
-9.5 | -0.494 | 0.07605 | 0.059 | -6.501
-9 | -0.473 | 0.07169 | 0.058 | -6.596
-8.5 | -0.451 | 0.07029 | 0.057 | -6.419
-8 | -0.43 | 0.0675 | 0.057 | -6.364
-7.5 | -0.407 | 0.06568 | 0.056 | -6.203
-7 | -0.385 | 0.06139 | 0.055 | -6.27
-6.5 | -0.362 | 0.05697 | 0.052 | -6.356
-6 | -0.339 | 0.05453 | 0.049 | -6.217
-5.5 | -0.316 | 0.0532 | 0.047 | -5.942
-5 | -0.478 | 0.03817 | 0.056 | -12.513
-4.5 | -0.489 | 0.03373 | 0.056 | -14.485
-4 | -0.471 | 0.02983 | 0.059 | -15.79
-3.5 | -0.44 | 0.02784 | 0.061 | -15.799
-3 | -0.399 | 0.02614 | 0.061 | -15.272
-2.5 | -0.426 | 0.00623 | 0.096 | -68.415
-2 | -0.37 | 0.00609 | 0.095 | -60.846
-1.5 | -0.313 | 0.00601 | 0.094 | -52.085
-1 | -0.255 | 0.00559 | 0.092 | -45.621
-0.5 | -0.196 | 0.00583 | 0.091 | -33.628
0 | -0.139 | 0.00525 | 0.09 | -26.377
0.5 | -0.077 | 0.00533 | 0.089 | -14.511
1 | -0.016 | 0.00605 | 0.087 | -2.572
1.5 | 0.047 | 0.00608 | 0.086 | 7.663
2 | 0.109 | 0.00681 | 0.085 | 16.021
2.5 | 0.172 | 0.00702 | 0.084 | 24.463
3 | 0.234 | 0.00719 | 0.082 | 32.591
3.5 | 0.297 | 0.00746 | 0.081 | 39.846
4 | 0.36 | 0.00764 | 0.08 | 47.107
4.5 | 0.423 | 0.00788 | 0.078 | 53.619
5 | 0.485 | 0.00784 | 0.077 | 61.882
5.5 | 0.547 | 0.00838 | 0.076 | 65.277
6 | 0.609 | 0.00588 | 0.074 | 103.557
6.5 | 0.67 | 0.00717 | 0.073 | 93.461
7 | 0.699 | 0.00955 | 0.068 | 73.113
7.5 | 0.752 | 0.01041 | 0.067 | 72.205
8 | 0.802 | 0.01165 | 0.065 | 68.851
8.5 | 0.851 | 0.01298 | 0.063 | 65.613
9 | 0.898 | 0.01444 | 0.062 | 62.201
9.5 | 0.942 | 0.0161 | 0.06 | 58.467
10 | 0.979 | 0.01872 | 0.059 | 52.334
10.5 | 0.982 | 0.03257 | 0.054 | 30.146
11 | 0.934 | 0.0471 | 0.049 | 19.821
11.5 | 0.541 | 0.08379 | 0.027 | 6.462
12 | 0.579 | 0.09028 | 0.037 | 6.413
12.5 | 0.606 | 0.09703 | 0.036 | 6.247
13 | 0.633 | 0.10869 | 0.035 | 5.826
13.5 | 0.66 | 0.14818 | 0.033 | 4.452
14 | 0.687 | 0.15143 | 0.033 | 4.538
14.5 | 0.715 | 0.11858 | 0.032 | 6.032
15 | 0.743 | 0.11277 | 0.031 | 6.591
15.5 | 0.771 | 0.11678 | 0.031 | 6.603
16 | 0.799 | 0.12041 | 0.03 | 6.635
16.5 | 0.827 | 0.12686 | 0.029 | 6.518
17 | 0.855 | 0.13044 | 0.029 | 6.552
17.5 | 0.883 | 0.13451 | 0.028 | 6.561
18 | 0.91 | 0.13952 | 0.027 | 6.526
18.5 | 0.938 | 0.14994 | 0.027 | 6.256
19 | 0.966 | 0.15288 | 0.026 | 6.318
19.5 | 0.994 | 0.15895 | 0.025 | 6.253
20 | 1.05 | 0.13715 | 0.029 | 7.654

## 72. Re 4M Mach 0.50 (2)
BIGFOIL.COM POLAR EXPORT
SwallowP-30
Swallow P-30 |  |  |  | Cl Max: | 0.9995 | at alpha= | 9.5 | deg
XFOIL ncrit=9 |  |  |  | L/D Max: | 81.8376 | at alpha= | 6 | deg
Re: | 4000000 |  |  | Cd Min: | 0.00702 | at alpha= | 6 | deg
Mach: | 0.5 |  |  | Cl=0 at alpha= | 0.98308 | deg
|  |  |  | @ Cl=0.1, Cd= | 0.008002
|  |  |  | @ Cl=0.4, Cd= | 0.0084196
|  |  |  | @ Cl=0.6, Cd= | 0.0074781
alpha (deg) | Cl | Cd | Cm | Cl/Cd
-20 | -1.0756 | 0.30362 | 0.1701 | -3.5426
-19.5 | -1.0549 | 0.29485 | 0.1649 | -3.5778
-19 | -1.0334 | 0.28734 | 0.1599 | -3.5964
-18.5 | -1.0114 | 0.27958 | 0.155 | -3.6176
-18 | -0.9889 | 0.27113 | 0.1502 | -3.6473
-17.5 | -0.9665 | 0.26264 | 0.1453 | -3.6799
-17 | -0.9442 | 0.25421 | 0.1405 | -3.7143
-16.5 | -0.922 | 0.24576 | 0.1357 | -3.7516
-15 | -0.8592 | 0.22092 | 0.1223 | -3.8892
-14.5 | -0.8379 | 0.21231 | 0.1176 | -3.9466
-14 | -0.817 | 0.20356 | 0.1129 | -4.0136
-13.5 | -0.7974 | 0.19511 | 0.1082 | -4.0869
-13 | -0.7762 | 0.18743 | 0.1039 | -4.1413
-12.5 | -0.7553 | 0.17896 | 0.0996 | -4.2205
-12 | -0.7357 | 0.1704 | 0.0952 | -4.3175
-11.5 | -0.7173 | 0.16175 | 0.0908 | -4.4346
-11 | -0.6997 | 0.15319 | 0.0865 | -4.5675
-10.5 | -0.683 | 0.14461 | 0.0822 | -4.723
-10 | -0.668 | 0.13596 | 0.078 | -4.9132
-9.5 | -0.6559 | 0.12742 | 0.0737 | -5.1475
-9 | -0.6452 | 0.11843 | 0.0693 | -5.4479
-8.5 | -0.6355 | 0.10985 | 0.0651 | -5.7852
-8 | -0.6293 | 0.1011 | 0.0608 | -6.2245
-7.5 | -0.6257 | 0.09286 | 0.0564 | -6.7381
-7 | -0.6341 | 0.0851 | 0.0517 | -7.4512
-6.5 | -0.6444 | 0.07899 | 0.0528 | -8.158
-5.5 | -0.6331 | 0.0635 | 0.0523 | -9.9701
-5 | -0.6104 | 0.05657 | 0.0536 | -10.7902
-4.5 | -0.5838 | 0.04909 | 0.056 | -11.8924
-4 | -0.5529 | 0.04147 | 0.06 | -13.3325
-3.5 | -0.5207 | 0.03344 | 0.0657 | -15.5712
-3 | -0.4945 | 0.02346 | 0.0741 | -21.0784
-2.5 | -0.4567 | 0.01437 | 0.0806 | -31.7815
-2 | -0.3811 | 0.00878 | 0.0795 | -43.4055
-1.5 | -0.317 | 0.0086 | 0.0816 | -36.8605
-1 | -0.2554 | 0.00819 | 0.0843 | -31.1844
-0.5 | -0.192 | 0.00806 | 0.0863 | -23.8213
0 | -0.1276 | 0.00805 | 0.0879 | -15.8509
0.5 | -0.0628 | 0.00808 | 0.0891 | -7.7723
1 | 0.0022 | 0.00816 | 0.09 | 0.26961
1.5 | 0.0626 | 0.00799 | 0.0918 | 7.8348
2 | 0.1252 | 0.00801 | 0.093 | 15.6305
2.5 | 0.188 | 0.00808 | 0.0941 | 23.2673
3 | 0.2516 | 0.00812 | 0.0952 | 30.9852
3.5 | 0.3158 | 0.00823 | 0.0961 | 38.3718
4 | 0.3803 | 0.00838 | 0.0971 | 45.3819
4.5 | 0.445 | 0.00851 | 0.0981 | 52.2914
5 | 0.5103 | 0.0087 | 0.0992 | 58.6552
5.5 | 0.5517 | 0.00799 | 0.105 | 69.0488
6 | 0.5745 | 0.00702 | 0.1154 | 81.8376
6.5 | 0.6335 | 0.00808 | 0.1174 | 78.4035
7 | 0.6986 | 0.00876 | 0.119 | 79.7489
7.5 | 0.7595 | 0.00964 | 0.1216 | 78.7863
8 | 0.8267 | 0.01088 | 0.1225 | 75.9835
8.5 | 0.8811 | 0.01251 | 0.1256 | 70.4317
9 | 0.9455 | 0.01526 | 0.1243 | 61.9594
9.5 | 0.9995 | 0.02345 | 0.109 | 42.6226
10 | 0.9911 | 0.03359 | 0.0981 | 29.5058
10.5 | 0.9683 | 0.04503 | 0.0869 | 21.5034
11 | 0.943 | 0.05576 | 0.0786 | 16.9118
11.5 | 0.9128 | 0.06716 | 0.071 | 13.5914
12 | 0.8835 | 0.07813 | 0.0658 | 11.3081
12.5 | 0.8618 | 0.09029 | 0.0582 | 9.5448
13 | 0.843 | 0.10231 | 0.0503 | 8.2397
13.5 | 0.829 | 0.11399 | 0.0429 | 7.2726
14 | 0.8197 | 0.12543 | 0.0359 | 6.5351
14.5 | 0.8114 | 0.13727 | 0.0289 | 5.911

## 73. Re 5M Mach 0.00 (1)
BIGFOIL.COM POLAR EXPORT
SwallowP-30
Swallow P-30 |  |  |  | Cl Max: | 1.106 | at alpha= | 14 | deg
JavaFoil+Calcfoil stall+Eppler ext transition |  |  |  | L/D Max: | 125.276 | at alpha= | 7.5 | deg
Re: | 5000000 |  |  | Cd Min: | 0.00483 | at alpha= | 6 | deg
Mach: | 0 |  |  | Cl=0 at alpha= | 1.1226 | deg
|  |  |  | @ Cl=0.1, Cd= | 0.0063837
|  |  |  | @ Cl=0.4, Cd= | 0.0070148
|  |  |  | @ Cl=0.6, Cd= | 0.0058915
alpha (deg) | Cl | Cd | Cm | Cl/Cd
-14.5 | -0.489 | 0.11046 | 0.054 | -4.426
-14 | -0.509 | 0.10325 | 0.054 | -4.926
-13.5 | -0.528 | 0.09642 | 0.054 | -5.477
-13 | -0.547 | 0.09104 | 0.054 | -6.007
-12.5 | -0.565 | 0.08575 | 0.054 | -6.585
-12 | -0.581 | 0.07997 | 0.054 | -7.265
-11.5 | -0.596 | 0.07531 | 0.054 | -7.909
-11 | -0.608 | 0.06987 | 0.054 | -8.703
-10.5 | -0.618 | 0.06535 | 0.054 | -9.458
-10 | -0.625 | 0.06126 | 0.054 | -10.204
-9.5 | -0.629 | 0.05692 | 0.053 | -11.047
-9 | -0.629 | 0.0535 | 0.053 | -11.757
-8.5 | -0.625 | 0.05014 | 0.053 | -12.473
-8 | -0.618 | 0.04661 | 0.054 | -13.268
-7.5 | -0.608 | 0.04298 | 0.055 | -14.139
-7 | -0.593 | 0.04013 | 0.055 | -14.768
-6.5 | -0.574 | 0.03738 | 0.055 | -15.351
-6 | -0.551 | 0.03471 | 0.056 | -15.884
-5.5 | -0.525 | 0.0323 | 0.056 | -16.263
-5 | -0.496 | 0.03003 | 0.057 | -16.528
-4.5 | -0.557 | 0.00621 | 0.087 | -89.635
-4 | -0.515 | 0.00604 | 0.086 | -85.169
-3.5 | -0.47 | 0.00534 | 0.085 | -88.017
-3 | -0.423 | 0.00535 | 0.084 | -78.976
-2.5 | -0.373 | 0.00518 | 0.083 | -72.05
-2 | -0.323 | 0.00568 | 0.082 | -56.898
-1.5 | -0.273 | 0.00556 | 0.081 | -49.079
-1 | -0.222 | 0.00522 | 0.08 | -42.503
-0.5 | -0.17 | 0.00552 | 0.079 | -30.902
0 | -0.12 | 0.00493 | 0.078 | -24.38
0.5 | -0.067 | 0.00542 | 0.077 | -12.381
1 | -0.013 | 0.00615 | 0.076 | -2.192
1.5 | 0.04 | 0.00626 | 0.075 | 6.457
2 | 0.095 | 0.00638 | 0.074 | 14.819
2.5 | 0.149 | 0.00642 | 0.072 | 23.17
3 | 0.203 | 0.00647 | 0.071 | 31.407
3.5 | 0.258 | 0.00664 | 0.07 | 38.858
4 | 0.313 | 0.00682 | 0.069 | 45.885
4.5 | 0.368 | 0.00692 | 0.068 | 53.144
5 | 0.422 | 0.00708 | 0.067 | 59.702
5.5 | 0.477 | 0.00534 | 0.065 | 89.478
6 | 0.532 | 0.00483 | 0.064 | 110.233
6.5 | 0.587 | 0.00583 | 0.063 | 100.681
7 | 0.642 | 0.00609 | 0.062 | 105.394
7.5 | 0.696 | 0.00556 | 0.061 | 125.276
8 | 0.75 | 0.00667 | 0.06 | 112.527
8.5 | 0.805 | 0.00694 | 0.059 | 115.902
9 | 0.858 | 0.00723 | 0.058 | 118.661
9.5 | 0.912 | 0.00761 | 0.057 | 119.737
10 | 0.964 | 0.00798 | 0.056 | 120.855
10.5 | 1.017 | 0.00854 | 0.054 | 119.133
11 | 1 | 0.01581 | 0.05 | 63.244
11.5 | 1.028 | 0.0186 | 0.048 | 55.27
12 | 1.055 | 0.02069 | 0.047 | 50.989
12.5 | 1.075 | 0.0237 | 0.045 | 45.36
13 | 1.087 | 0.02791 | 0.044 | 38.945
13.5 | 1.102 | 0.02927 | 0.043 | 37.637
14 | 1.106 | 0.03238 | 0.041 | 34.174
14.5 | 1.1 | 0.03818 | 0.04 | 28.812
15 | 1.09 | 0.04391 | 0.038 | 24.825
15.5 | 1.073 | 0.05063 | 0.037 | 21.203
16 | 1.052 | 0.05775 | 0.035 | 18.218
16.5 | 1.034 | 0.06207 | 0.034 | 16.653
17 | 1.008 | 0.06865 | 0.033 | 14.683
17.5 | 0.978 | 0.07592 | 0.031 | 12.884
18 | 0.942 | 0.08827 | 0.03 | 10.671
18.5 | 0.91 | 0.09374 | 0.029 | 9.712
19 | 0.87 | 0.10915 | 0.027 | 7.972

## 74. Re 5M Mach 0.00 (2)
BIGFOIL.COM POLAR EXPORT
SwallowP-30
Swallow P-30 |  |  |  | Cl Max: | 1.4505 | at alpha= | 16.5 | deg
XFOIL ncrit=9 |  |  |  | L/D Max: | 91.9275 | at alpha= | 10 | deg
Re: | 5000000 |  |  | Cd Min: | 0.00587 | at alpha= | 6 | deg
Mach: | 0 |  |  | Cl=0 at alpha= | 1.2548 | deg
|  |  |  | @ Cl=0.1, Cd= | 0.0073913
|  |  |  | @ Cl=0.4, Cd= | 0.0076642
|  |  |  | @ Cl=0.6, Cd= | 0.0071331
alpha (deg) | Cl | Cd | Cm | Cl/Cd
-13.5 | -0.7424 | 0.17419 | 0.0852 | -4.262
-13 | -0.7282 | 0.16719 | 0.0816 | -4.3555
-12.5 | -0.7142 | 0.16007 | 0.0781 | -4.4618
-12 | -0.701 | 0.15282 | 0.0745 | -4.5871
-11.5 | -0.6889 | 0.14532 | 0.071 | -4.7406
-11 | -0.7051 | 0.12819 | 0.0642 | -5.5004
-10.5 | -0.6993 | 0.12014 | 0.0604 | -5.8207
-10 | -0.6911 | 0.11339 | 0.0571 | -6.0949
-9.5 | -0.6865 | 0.10641 | 0.0538 | -6.4515
-9 | -0.9512 | 0.05124 | 0.0506 | -18.5636
-8.5 | -0.9577 | 0.03657 | 0.0573 | -26.1881
-8 | -0.9289 | 0.03067 | 0.0612 | -30.2869
-7.5 | -0.8952 | 0.02571 | 0.0648 | -34.8191
-7 | -0.8764 | 0.01288 | 0.0706 | -68.0435
-6.5 | -0.8239 | 0.01108 | 0.0713 | -74.3592
-6 | -0.7707 | 0.01029 | 0.072 | -74.898
-5.5 | -0.7176 | 0.00975 | 0.0728 | -73.6
-5 | -0.6642 | 0.00928 | 0.0735 | -71.5733
-4.5 | -0.6108 | 0.00892 | 0.0743 | -68.4753
-4 | -0.5584 | 0.00834 | 0.0754 | -66.9544
-3.5 | -0.5057 | 0.00801 | 0.0763 | -63.1336
-3 | -0.4531 | 0.00773 | 0.0773 | -58.6158
-2.5 | -0.401 | 0.00742 | 0.0784 | -54.0431
-2 | -0.3487 | 0.0072 | 0.0794 | -48.4306
-1.5 | -0.2965 | 0.007 | 0.0805 | -42.3571
-1 | -0.2438 | 0.00701 | 0.0813 | -34.7789
-0.5 | -0.1915 | 0.0074 | 0.082 | -25.8784
0 | -0.1371 | 0.00741 | 0.0825 | -18.502
0.5 | -0.0822 | 0.00748 | 0.0829 | -10.9893
1 | -0.0268 | 0.00755 | 0.0831 | -3.5497
1.5 | 0.0258 | 0.0074 | 0.084 | 3.4865
2 | 0.0797 | 0.00738 | 0.0845 | 10.7995
2.5 | 0.1337 | 0.00741 | 0.085 | 18.0432
3 | 0.1878 | 0.00746 | 0.0854 | 25.1743
4.5 | 0.3511 | 0.00761 | 0.0862 | 46.1367
5 | 0.4052 | 0.00767 | 0.0865 | 52.8292
5.5 | 0.4371 | 0.00652 | 0.0913 | 67.0399
6 | 0.4671 | 0.00587 | 0.097 | 79.5741
6.5 | 0.5203 | 0.00601 | 0.0974 | 86.5724
7 | 0.5697 | 0.00691 | 0.098 | 82.4457
7.5 | 0.6213 | 0.00729 | 0.0986 | 85.2263
8.5 | 0.7281 | 0.00812 | 0.0985 | 89.6675
9 | 0.779 | 0.00863 | 0.0989 | 90.2665
9.5 | 0.8321 | 0.00909 | 0.0987 | 91.5402
10 | 0.8871 | 0.00965 | 0.0978 | 91.9275
10.5 | 0.9396 | 0.01042 | 0.0974 | 90.1727
11 | 0.9916 | 0.01101 | 0.097 | 90.0636
11.5 | 1.0398 | 0.01168 | 0.0974 | 89.024
12 | 1.0939 | 0.01246 | 0.0961 | 87.7929
12.5 | 1.1492 | 0.01389 | 0.0937 | 82.7358
13 | 1.2042 | 0.01493 | 0.0916 | 80.6564
13.5 | 1.2561 | 0.01605 | 0.0899 | 78.2617
14 | 1.3066 | 0.01731 | 0.088 | 75.4824
14.5 | 1.3523 | 0.01904 | 0.086 | 71.0242
15 | 1.3851 | 0.02107 | 0.0855 | 65.738
15.5 | 1.4231 | 0.02582 | 0.0759 | 55.1162
16 | 1.4465 | 0.03106 | 0.0691 | 46.5712
16.5 | 1.4505 | 0.03819 | 0.0625 | 37.9811
17 | 1.4441 | 0.04641 | 0.0561 | 31.1161
17.5 | 1.4176 | 0.05724 | 0.0488 | 24.7659
18 | 1.3876 | 0.06675 | 0.0452 | 20.788
18.5 | 1.3508 | 0.07805 | 0.0403 | 17.3069
19 | 1.2738 | 0.09683 | 0.0313 | 13.155
19.5 | 1.0478 | 0.14849 | 0.0054 | 7.0564
20 | 1.0161 | 0.16312 | -0.0018 | 6.2292

## 75. Re 5M Mach 0.10 (1)
BIGFOIL.COM POLAR EXPORT
SwallowP-30
Swallow P-30 |  |  |  | Cl Max: | 1.099 | at alpha= | 14 | deg
JavaFoil+Calcfoil stall+Eppler ext transition |  |  |  | L/D Max: | 124.993 | at alpha= | 7.5 | deg
Re: | 5000000 |  |  | Cd Min: | 0.00486 | at alpha= | 6 | deg
Mach: | 0.1 |  |  | Cl=0 at alpha= | 1.1273 | deg
|  |  |  | @ Cl=0.1, Cd= | 0.0063109
|  |  |  | @ Cl=0.4, Cd= | 0.0070475
|  |  |  | @ Cl=0.6, Cd= | 0.0052709
alpha (deg) | Cl | Cd | Cm | Cl/Cd
-14 | -0.473 | 0.10672 | 0.053 | -4.429
-13.5 | -0.495 | 0.10011 | 0.053 | -4.943
-13 | -0.516 | 0.09424 | 0.053 | -5.48
-12.5 | -0.537 | 0.08725 | 0.053 | -6.157
-12 | -0.557 | 0.08146 | 0.054 | -6.833
-11.5 | -0.574 | 0.07658 | 0.054 | -7.499
-11 | -0.59 | 0.07156 | 0.054 | -8.243
-10.5 | -0.603 | 0.06646 | 0.054 | -9.07
-10 | -0.613 | 0.06189 | 0.054 | -9.899
-9.5 | -0.619 | 0.05797 | 0.054 | -10.679
-9 | -0.622 | 0.05409 | 0.053 | -11.49
-8.5 | -0.62 | 0.05018 | 0.053 | -12.356
-8 | -0.615 | 0.04707 | 0.054 | -13.057
-7.5 | -0.605 | 0.04333 | 0.055 | -13.971
-7 | -0.592 | 0.04041 | 0.055 | -14.639
-6.5 | -0.574 | 0.03758 | 0.055 | -15.268
-6 | -0.552 | 0.03489 | 0.056 | -15.82
-5.5 | -0.526 | 0.03244 | 0.056 | -16.229
-5 | -0.498 | 0.03015 | 0.057 | -16.507
-4.5 | -0.56 | 0.00556 | 0.088 | -100.583
-4 | -0.517 | 0.00609 | 0.087 | -84.918
-3.5 | -0.472 | 0.00599 | 0.086 | -78.789
-3 | -0.425 | 0.0053 | 0.085 | -80.02
-2.5 | -0.375 | 0.00521 | 0.084 | -72.08
-2 | -0.325 | 0.0057 | 0.083 | -57.05
-1.5 | -0.274 | 0.00563 | 0.081 | -48.715
-1 | -0.223 | 0.00524 | 0.08 | -42.571
-0.5 | -0.171 | 0.00554 | 0.079 | -30.941
0 | -0.121 | 0.00494 | 0.078 | -24.43
0.5 | -0.067 | 0.0054 | 0.077 | -12.472
1 | -0.014 | 0.0062 | 0.076 | -2.187
1.5 | 0.041 | 0.00632 | 0.075 | 6.427
2 | 0.095 | 0.0063 | 0.074 | 15.069
2.5 | 0.15 | 0.00642 | 0.073 | 23.302
3 | 0.204 | 0.00654 | 0.072 | 31.25
3.5 | 0.259 | 0.00662 | 0.071 | 39.15
4 | 0.314 | 0.0068 | 0.069 | 46.212
4.5 | 0.369 | 0.00697 | 0.068 | 52.993
5 | 0.425 | 0.00711 | 0.067 | 59.748
5.5 | 0.48 | 0.0054 | 0.066 | 88.891
6 | 0.535 | 0.00486 | 0.065 | 110.085
6.5 | 0.59 | 0.00508 | 0.064 | 116.01
7 | 0.645 | 0.00613 | 0.062 | 105.147
7.5 | 0.699 | 0.0056 | 0.061 | 124.993
8 | 0.754 | 0.00672 | 0.06 | 112.217
8.5 | 0.808 | 0.00693 | 0.059 | 116.665
9 | 0.862 | 0.00729 | 0.058 | 118.251
9.5 | 0.916 | 0.00768 | 0.057 | 119.268
10 | 0.969 | 0.00805 | 0.056 | 120.335
10.5 | 1.021 | 0.00862 | 0.055 | 118.504
11 | 1.002 | 0.01624 | 0.05 | 61.694
11.5 | 1.029 | 0.01914 | 0.048 | 53.757
12 | 1.055 | 0.02132 | 0.047 | 49.488
12.5 | 1.074 | 0.02428 | 0.045 | 44.219
13 | 1.084 | 0.02876 | 0.044 | 37.707
13.5 | 1.097 | 0.03025 | 0.043 | 36.265
14 | 1.099 | 0.03352 | 0.041 | 32.794
14.5 | 1.089 | 0.03985 | 0.04 | 27.319
15 | 1.074 | 0.04623 | 0.038 | 23.243
15.5 | 1.053 | 0.05369 | 0.037 | 19.619
16 | 1.033 | 0.05812 | 0.035 | 17.774
16.5 | 1.006 | 0.06458 | 0.034 | 15.579
17 | 0.976 | 0.07199 | 0.033 | 13.559
17.5 | 0.941 | 0.08016 | 0.031 | 11.737
18 | 0.899 | 0.09333 | 0.029 | 9.635
18.5 | 0.864 | 0.10048 | 0.028 | 8.6
19 | 0.817 | 0.11792 | 0.026 | 6.931

## 76. Re 5M Mach 0.10 (2)
BIGFOIL.COM POLAR EXPORT
SwallowP-30
Swallow P-30 |  |  |  | Cl Max: | 1.4257 | at alpha= | 16 | deg
XFOIL ncrit=9 |  |  |  | L/D Max: | 91.2854 | at alpha= | 9.5 | deg
Re: | 5000000 |  |  | Cd Min: | 0.00589 | at alpha= | 6 | deg
Mach: | 0.1 |  |  | Cl=0 at alpha= | 1.2472 | deg
|  |  |  | @ Cl=0.1, Cd= | 0.0074006
|  |  |  | @ Cl=0.4, Cd= | 0.0076709
|  |  |  | @ Cl=0.6, Cd= | 0.0071426
alpha (deg) | Cl | Cd | Cm | Cl/Cd
-10.5 | -0.6982 | 0.1209 | 0.0611 | -5.775
-10 | -0.6895 | 0.11412 | 0.0578 | -6.0419
-8.5 | -0.919 | 0.04855 | 0.0516 | -18.9289
-8 | -0.92 | 0.03491 | 0.0583 | -26.3535
-7.5 | -0.8905 | 0.0289 | 0.0624 | -30.8131
-7 | -0.8719 | 0.0191 | 0.0688 | -45.6492
-6.5 | -0.8306 | 0.01172 | 0.071 | -70.8703
-6 | -0.7767 | 0.01063 | 0.0717 | -73.0668
-5.5 | -0.7228 | 0.00999 | 0.0725 | -72.3524
-5 | -0.6687 | 0.00944 | 0.0734 | -70.8369
-4.5 | -0.6146 | 0.00901 | 0.0742 | -68.2131
-4 | -0.5614 | 0.00843 | 0.0752 | -66.5955
-3.5 | -0.5083 | 0.00806 | 0.0763 | -63.0645
-3 | -0.455 | 0.0078 | 0.0773 | -58.3333
-2.5 | -0.4027 | 0.00745 | 0.0785 | -54.0537
-2 | -0.3499 | 0.00723 | 0.0795 | -48.3956
-1.5 | -0.2975 | 0.00702 | 0.0806 | -42.3789
-1 | -0.2446 | 0.00705 | 0.0815 | -34.695
-0.5 | -0.1918 | 0.00741 | 0.0822 | -25.8839
0 | -0.1371 | 0.00742 | 0.0828 | -18.4771
0.5 | -0.0819 | 0.00748 | 0.0831 | -10.9492
1 | -0.0261 | 0.00757 | 0.0834 | -3.4478
1.5 | 0.0267 | 0.00741 | 0.0843 | 3.6032
2 | 0.0808 | 0.00739 | 0.0848 | 10.9337
2.5 | 0.1351 | 0.00742 | 0.0853 | 18.2075
3 | 0.1896 | 0.00747 | 0.0858 | 25.3815
4 | 0.2992 | 0.00759 | 0.0864 | 39.4203
4.5 | 0.3538 | 0.00762 | 0.0867 | 46.4304
5 | 0.4083 | 0.00768 | 0.0869 | 53.1641
5.5 | 0.4407 | 0.00656 | 0.0917 | 67.1799
6 | 0.4704 | 0.00589 | 0.0976 | 79.8642
6.5 | 0.524 | 0.00603 | 0.098 | 86.8988
7 | 0.5736 | 0.00695 | 0.0987 | 82.5324
7.5 | 0.6257 | 0.00733 | 0.0993 | 85.3615
8 | 0.6807 | 0.00776 | 0.0991 | 87.7191
8.5 | 0.7333 | 0.00819 | 0.0993 | 89.536
9 | 0.7847 | 0.0087 | 0.0997 | 90.1954
9.5 | 0.838 | 0.00918 | 0.0996 | 91.2854
10 | 0.8934 | 0.00979 | 0.0988 | 91.2564
10.5 | 0.9467 | 0.01056 | 0.0984 | 89.6496
11 | 0.9991 | 0.01118 | 0.0981 | 89.3649
11.5 | 1.0474 | 0.01191 | 0.0986 | 87.9429
12 | 1.1026 | 0.01276 | 0.0972 | 86.4107
12.5 | 1.1587 | 0.01425 | 0.0947 | 81.3123
13 | 1.2136 | 0.01544 | 0.0927 | 78.601
13.5 | 1.2654 | 0.01673 | 0.0909 | 75.6366
14 | 1.315 | 0.01826 | 0.0889 | 72.0153
14.5 | 1.3575 | 0.02045 | 0.0867 | 66.3814
15 | 1.3886 | 0.02466 | 0.0803 | 56.3098
15.5 | 1.4137 | 0.03021 | 0.0726 | 46.7958
16 | 1.4257 | 0.03656 | 0.0662 | 38.9962
16.5 | 1.4137 | 0.04571 | 0.0589 | 30.9276
17 | 1.3963 | 0.05533 | 0.0522 | 25.2359
17.5 | 1.3552 | 0.06823 | 0.0445 | 19.8622
18 | 1.3158 | 0.07993 | 0.0395 | 16.4619
18.5 | 1.2703 | 0.09344 | 0.0334 | 13.5948
19 | 1.0435 | 0.14421 | 0.0076 | 7.236
19.5 | 1.0122 | 0.15846 | 0.0007 | 6.3877
20 | 1.0086 | 0.16669 | -0.0032 | 6.0508

## 77. Re 5M Mach 0.25 (1)
BIGFOIL.COM POLAR EXPORT
SwallowP-30
Swallow P-30 |  |  |  | Cl Max: | 1.063 | at alpha= | 12.5 | deg
JavaFoil+Calcfoil stall+Eppler ext transition |  |  |  | L/D Max: | 126.201 | at alpha= | 7.5 | deg
Re: | 5000000 |  |  | Cd Min: | 0.00489 | at alpha= | 0 | deg
Mach: | 0.25 |  |  | Cl=0 at alpha= | 1.125 | deg
|  |  |  | @ Cl=0.1, Cd= | 0.0063636
|  |  |  | @ Cl=0.4, Cd= | 0.0071189
|  |  |  | @ Cl=0.6, Cd= | 0.0051177
alpha (deg) | Cl | Cd | Cm | Cl/Cd
-12.5 | -0.282 | 0.09624 | 0.054 | -2.929
-12 | -0.334 | 0.09433 | 0.051 | -3.539
-11.5 | -0.382 | 0.09049 | 0.048 | -4.22
-11 | -0.427 | 0.08399 | 0.05 | -5.082
-10.5 | -0.467 | 0.0763 | 0.051 | -6.127
-10 | -0.503 | 0.06916 | 0.052 | -7.274
-9.5 | -0.533 | 0.06306 | 0.053 | -8.448
-9 | -0.556 | 0.05768 | 0.053 | -9.638
-8.5 | -0.572 | 0.05325 | 0.053 | -10.749
-8 | -0.582 | 0.04941 | 0.053 | -11.772
-7.5 | -0.584 | 0.04584 | 0.053 | -12.737
-7 | -0.579 | 0.0427 | 0.054 | -13.572
-6.5 | -0.569 | 0.03908 | 0.055 | -14.567
-6 | -0.553 | 0.03617 | 0.056 | -15.293
-5.5 | -0.531 | 0.0334 | 0.057 | -15.911
-5 | -0.505 | 0.03089 | 0.057 | -16.353
-4.5 | -0.475 | 0.02854 | 0.058 | -16.644
-4 | -0.529 | 0.00548 | 0.089 | -96.499
-3.5 | -0.484 | 0.00605 | 0.088 | -79.874
-3 | -0.435 | 0.00529 | 0.087 | -82.327
-2.5 | -0.385 | 0.00519 | 0.086 | -74.098
-2 | -0.333 | 0.00577 | 0.085 | -57.751
-1.5 | -0.281 | 0.00571 | 0.084 | -49.308
-1 | -0.229 | 0.00519 | 0.083 | -44.08
-0.5 | -0.176 | 0.00554 | 0.081 | -31.743
0 | -0.124 | 0.00489 | 0.08 | -25.37
0.5 | -0.069 | 0.00505 | 0.079 | -13.712
1 | -0.014 | 0.00561 | 0.078 | -2.485
1.5 | 0.042 | 0.00628 | 0.077 | 6.645
2 | 0.098 | 0.00636 | 0.076 | 15.337
2.5 | 0.154 | 0.00646 | 0.075 | 23.791
3 | 0.21 | 0.0066 | 0.074 | 31.799
3.5 | 0.266 | 0.00672 | 0.072 | 39.637
4 | 0.323 | 0.00688 | 0.071 | 46.923
4.5 | 0.379 | 0.00706 | 0.07 | 53.717
5 | 0.436 | 0.00722 | 0.069 | 60.37
5.5 | 0.492 | 0.00552 | 0.068 | 89.262
6 | 0.549 | 0.00489 | 0.067 | 112.312
6.5 | 0.605 | 0.00514 | 0.065 | 117.796
7 | 0.661 | 0.00633 | 0.064 | 104.461
7.5 | 0.717 | 0.00568 | 0.063 | 126.201
8 | 0.773 | 0.00687 | 0.062 | 112.481
8.5 | 0.828 | 0.00719 | 0.061 | 115.117
9 | 0.882 | 0.00762 | 0.06 | 115.839
9.5 | 0.937 | 0.00802 | 0.058 | 116.75
10 | 0.99 | 0.00859 | 0.057 | 115.26
10.5 | 1 | 0.01145 | 0.054 | 87.396
11 | 1.01 | 0.01908 | 0.051 | 52.922
11.5 | 1.034 | 0.02176 | 0.049 | 47.551
12 | 1.05 | 0.02552 | 0.047 | 41.143
12.5 | 1.063 | 0.02763 | 0.046 | 38.485
13 | 1.046 | 0.03907 | 0.043 | 26.784
13.5 | 1.054 | 0.03613 | 0.043 | 29.183
14 | 1.03 | 0.04299 | 0.041 | 23.957
14.5 | 0.992 | 0.05309 | 0.039 | 18.688
15 | 0.955 | 0.05844 | 0.038 | 16.348
15.5 | 0.904 | 0.06693 | 0.036 | 13.507
16 | 0.839 | 0.08138 | 0.034 | 10.312
16.5 | 0.77 | 0.09589 | 0.031 | 8.028
17 | 0.688 | 0.11826 | 0.027 | 5.814
17.5 | 0.612 | 0.13066 | 0.025 | 4.683

## 78. Re 5M Mach 0.25 (2)
BIGFOIL.COM POLAR EXPORT
SwallowP-30
Swallow P-30 |  |  |  | Cl Max: | 1.2654 | at alpha= | 14 | deg
XFOIL ncrit=9 |  |  |  | L/D Max: | 89.2998 | at alpha= | 9 | deg
Re: | 5000000 |  |  | Cd Min: | 0.00601 | at alpha= | 6 | deg
Mach: | 0.25 |  |  | Cl=0 at alpha= | 1.2088 | deg
|  |  |  | @ Cl=0.1, Cd= | 0.0074468
|  |  |  | @ Cl=0.4, Cd= | 0.0077391
|  |  |  | @ Cl=0.6, Cd= | 0.0071972
alpha (deg) | Cl | Cd | Cm | Cl/Cd
-20 | -0.9677 | 0.27433 | 0.1429 | -3.5275
-19.5 | -0.95 | 0.26712 | 0.1387 | -3.5565
-19 | -0.934 | 0.25938 | 0.1343 | -3.6009
-18.5 | -0.9164 | 0.25316 | 0.1302 | -3.6198
-18 | -0.8986 | 0.24675 | 0.1262 | -3.6417
-17.5 | -0.8807 | 0.24017 | 0.1221 | -3.667
-17 | -0.8628 | 0.23342 | 0.1181 | -3.6963
-16.5 | -0.845 | 0.22653 | 0.1141 | -3.7302
-16 | -0.8268 | 0.21909 | 0.1102 | -3.7738
-15.5 | -0.8094 | 0.21161 | 0.1062 | -3.825
-15 | -0.7942 | 0.20453 | 0.1028 | -3.883
-14.5 | -0.7784 | 0.19658 | 0.0988 | -3.9597
-14 | -0.7631 | 0.18822 | 0.0947 | -4.0543
-13.5 | -0.7473 | 0.18037 | 0.0908 | -4.1432
-13 | -0.7356 | 0.17154 | 0.0865 | -4.2882
-12.5 | -0.7203 | 0.16433 | 0.0828 | -4.3833
-12 | -0.7052 | 0.15703 | 0.0791 | -4.4909
-11.5 | -0.6917 | 0.1494 | 0.0754 | -4.6299
-10 | -0.6828 | 0.11794 | 0.0615 | -5.7894
-9.5 | -0.6744 | 0.11086 | 0.0581 | -6.0833
-9 | -0.6733 | 0.10283 | 0.0542 | -6.5477
-8.5 | -0.673 | 0.09638 | 0.0502 | -6.9828
-8 | -0.6932 | 0.08963 | 0.049 | -7.734
-7.5 | -0.7029 | 0.08227 | 0.0492 | -8.5438
-7 | -0.7041 | 0.07264 | 0.0487 | -9.693
-6.5 | -0.7622 | 0.04311 | 0.0551 | -17.6804
-6 | -0.7729 | 0.02556 | 0.0652 | -30.2387
-5.5 | -0.7479 | 0.01607 | 0.0713 | -46.5401
-5 | -0.6955 | 0.01106 | 0.0725 | -62.8843
-4.5 | -0.6368 | 0.00987 | 0.0735 | -64.5187
-4 | -0.5789 | 0.0092 | 0.0745 | -62.9239
-3.5 | -0.5223 | 0.00843 | 0.0758 | -61.9573
-3 | -0.4665 | 0.00802 | 0.0772 | -58.1671
-2.5 | -0.4115 | 0.00765 | 0.0786 | -53.7908
-2 | -0.3566 | 0.0074 | 0.0799 | -48.1892
-1.5 | -0.3024 | 0.00716 | 0.0813 | -42.2346
-1 | -0.2496 | 0.00749 | 0.0825 | -33.3244
-0.5 | -0.1937 | 0.00745 | 0.0834 | -26
0 | -0.1374 | 0.00746 | 0.0841 | -18.4182
0.5 | -0.0804 | 0.0075 | 0.0847 | -10.72
1 | -0.0228 | 0.00758 | 0.085 | -3.0079
1.5 | 0.0318 | 0.00745 | 0.086 | 4.2685
2 | 0.0874 | 0.00744 | 0.0866 | 11.7473
2.5 | 0.1434 | 0.00747 | 0.0872 | 19.1968
3 | 0.1995 | 0.00752 | 0.0878 | 26.5293
3.5 | 0.2561 | 0.00757 | 0.0881 | 33.8309
4 | 0.3128 | 0.00764 | 0.0885 | 40.9424
4.5 | 0.3693 | 0.00769 | 0.0889 | 48.0234
5 | 0.4256 | 0.00778 | 0.0893 | 54.7044
5.5 | 0.4605 | 0.00677 | 0.094 | 68.0207
6 | 0.4889 | 0.00601 | 0.1007 | 81.3478
6.5 | 0.5444 | 0.00616 | 0.1014 | 88.3766
7 | 0.5955 | 0.00716 | 0.1023 | 83.1704
7.5 | 0.65 | 0.00761 | 0.103 | 85.4139
8 | 0.7072 | 0.00804 | 0.1032 | 87.9602
8.5 | 0.7617 | 0.00865 | 0.1037 | 88.0578
9 | 0.8162 | 0.00914 | 0.1044 | 89.2998
9.5 | 0.8707 | 0.00977 | 0.1048 | 89.1198
10 | 0.9283 | 0.01071 | 0.1044 | 86.676
10.5 | 0.9851 | 0.01155 | 0.1042 | 85.29
11 | 1.04 | 0.01241 | 0.1042 | 83.8034
11.5 | 1.0897 | 0.01358 | 0.105 | 80.243
12 | 1.1487 | 0.01578 | 0.1021 | 72.7947
12.5 | 1.2044 | 0.01798 | 0.0992 | 66.9855
13 | 1.2423 | 0.02418 | 0.0889 | 51.3772
13.5 | 1.2555 | 0.03017 | 0.0835 | 41.6142
14 | 1.2654 | 0.03797 | 0.0752 | 33.3263
14.5 | 1.2441 | 0.04907 | 0.0659 | 25.3536
15 | 1.2256 | 0.05909 | 0.0589 | 20.7412
15.5 | 1.1694 | 0.07489 | 0.0486 | 15.6149
16 | 1.1455 | 0.08678 | 0.0415 | 13.2
16.5 | 1.0814 | 0.10587 | 0.0312 | 10.2144
17 | 1.0235 | 0.12505 | 0.0205 | 8.1847
17.5 | 0.9881 | 0.14091 | 0.0111 | 7.0123
18 | 0.9842 | 0.1511 | 0.005 | 6.5136
18.5 | 0.9743 | 0.16087 | 0.0008 | 6.0564
19 | 0.9676 | 0.17022 | -0.0035 | 5.6844

## 79. Re 5M Mach 0.50 (1)
BIGFOIL.COM POLAR EXPORT
SwallowP-30
Swallow P-30 |  |  |  | Cl Max: | 1.058 | at alpha= | 20 | deg
JavaFoil+Calcfoil stall+Eppler ext transition |  |  |  | L/D Max: | 108.523 | at alpha= | 6 | deg
Re: | 5000000 |  |  | Cd Min: | 0.00509 | at alpha= | 0 | deg
Mach: | 0.5 |  |  | Cl=0 at alpha= | 1.127 | deg
|  |  |  | @ Cl=0.1, Cd= | 0.0065498
|  |  |  | @ Cl=0.4, Cd= | 0.007537
|  |  |  | @ Cl=0.6, Cd= | 0.0059686
alpha (deg) | Cl | Cd | Cm | Cl/Cd
-20 | -0.909 | 0.14723 | 0.081 | -6.176
-19.5 | -0.892 | 0.14339 | 0.08 | -6.219
-19 | -0.874 | 0.13769 | 0.08 | -6.347
-18.5 | -0.855 | 0.15076 | 0.078 | -5.673
-18 | -0.837 | 0.14296 | 0.078 | -5.855
-17.5 | -0.818 | 0.13425 | 0.077 | -6.095
-17 | -0.799 | 0.12983 | 0.076 | -6.156
-16.5 | -0.78 | 0.12537 | 0.075 | -6.221
-16 | -0.76 | 0.12016 | 0.073 | -6.326
-15.5 | -0.74 | 0.11644 | 0.071 | -6.356
-15 | -0.72 | 0.11237 | 0.069 | -6.406
-14.5 | -0.7 | 0.10658 | 0.068 | -6.567
-14 | -0.68 | 0.1023 | 0.067 | -6.649
-13.5 | -0.66 | 0.0988 | 0.066 | -6.683
-13 | -0.64 | 0.09474 | 0.065 | -6.756
-12.5 | -0.62 | 0.09187 | 0.064 | -6.747
-12 | -0.599 | 0.08884 | 0.063 | -6.747
-11.5 | -0.579 | 0.08535 | 0.062 | -6.782
-11 | -0.558 | 0.08145 | 0.062 | -6.85
-10.5 | -0.537 | 0.07901 | 0.061 | -6.797
-10 | -0.516 | 0.07476 | 0.06 | -6.9
-9.5 | -0.495 | 0.07311 | 0.059 | -6.764
-9 | -0.473 | 0.0698 | 0.059 | -6.778
-8.5 | -0.451 | 0.06727 | 0.058 | -6.71
-8 | -0.43 | 0.06826 | 0.058 | -6.294
-7.5 | -0.407 | 0.06373 | 0.057 | -6.393
-7 | -0.385 | 0.05968 | 0.055 | -6.451
-6.5 | -0.362 | 0.05663 | 0.053 | -6.396
-6 | -0.339 | 0.05319 | 0.05 | -6.376
-5.5 | -0.316 | 0.05136 | 0.047 | -6.155
-5 | -0.478 | 0.03764 | 0.056 | -12.69
-4.5 | -0.489 | 0.03332 | 0.057 | -14.672
-4 | -0.472 | 0.02945 | 0.06 | -16.022
-3.5 | -0.441 | 0.02732 | 0.062 | -16.129
-3 | -0.4 | 0.02571 | 0.062 | -15.549
-2.5 | -0.426 | 0.00599 | 0.096 | -71.192
-2 | -0.37 | 0.00584 | 0.095 | -63.397
-1.5 | -0.313 | 0.00576 | 0.094 | -54.352
-1 | -0.255 | 0.0054 | 0.092 | -47.211
-0.5 | -0.196 | 0.00565 | 0.091 | -34.743
0 | -0.139 | 0.00509 | 0.09 | -27.198
0.5 | -0.077 | 0.00636 | 0.089 | -12.157
1 | -0.016 | 0.00642 | 0.087 | -2.423
1.5 | 0.047 | 0.00649 | 0.086 | 7.18
2 | 0.109 | 0.00656 | 0.085 | 16.618
2.5 | 0.172 | 0.00677 | 0.084 | 25.362
3 | 0.234 | 0.00694 | 0.082 | 33.775
3.5 | 0.297 | 0.0072 | 0.081 | 41.291
4 | 0.36 | 0.00741 | 0.08 | 48.584
4.5 | 0.423 | 0.00761 | 0.078 | 55.558
5 | 0.485 | 0.00749 | 0.077 | 64.739
5.5 | 0.547 | 0.00808 | 0.076 | 67.718
6 | 0.609 | 0.00561 | 0.074 | 108.523
6.5 | 0.67 | 0.00688 | 0.073 | 97.456
7 | 0.701 | 0.00893 | 0.069 | 78.507
7.5 | 0.754 | 0.00975 | 0.067 | 77.412
8 | 0.805 | 0.01091 | 0.065 | 73.795
8.5 | 0.855 | 0.01215 | 0.064 | 70.322
9 | 0.901 | 0.01362 | 0.062 | 66.14
9.5 | 0.945 | 0.0151 | 0.061 | 62.6
10 | 0.982 | 0.01779 | 0.059 | 55.218
10.5 | 0.987 | 0.03064 | 0.054 | 32.202
11 | 0.937 | 0.04438 | 0.05 | 21.12
11.5 | 0.542 | 0.08239 | 0.027 | 6.573
12 | 0.579 | 0.08714 | 0.037 | 6.645
12.5 | 0.606 | 0.09709 | 0.036 | 6.245
13 | 0.633 | 0.10603 | 0.035 | 5.973
13.5 | 0.66 | 0.14057 | 0.033 | 4.693
14 | 0.687 | 0.14929 | 0.033 | 4.604
14.5 | 0.716 | 0.11354 | 0.032 | 6.302
15 | 0.744 | 0.11103 | 0.032 | 6.697
15.5 | 0.771 | 0.11519 | 0.031 | 6.697
16 | 0.799 | 0.11786 | 0.03 | 6.781
16.5 | 0.827 | 0.12125 | 0.029 | 6.821
17 | 0.855 | 0.12726 | 0.029 | 6.719
17.5 | 0.883 | 0.13147 | 0.028 | 6.716
18 | 0.911 | 0.13709 | 0.027 | 6.644
18.5 | 0.938 | 0.14687 | 0.027 | 6.389
19 | 0.966 | 0.15266 | 0.026 | 6.33
19.5 | 0.999 | 0.15365 | 0.026 | 6.504
20 | 1.058 | 0.12832 | 0.029 | 8.248

## 80. Re 5M Mach 0.50 (2)
BIGFOIL.COM POLAR EXPORT
SwallowP-30
Swallow P-30 |  |  |  | Cl Max: | 1.0036 | at alpha= | 9.5 | deg
XFOIL ncrit=9 |  |  |  | L/D Max: | 86.782 | at alpha= | 6 | deg
Re: | 5000000 |  |  | Cd Min: | 0.00665 | at alpha= | 6 | deg
Mach: | 0.5 |  |  | Cl=0 at alpha= | 1.0269 | deg
|  |  |  | @ Cl=0.1, Cd= | 0.0077209
|  |  |  | @ Cl=0.4, Cd= | 0.0080245
|  |  |  | @ Cl=0.6, Cd= | 0.0070821
alpha (deg) | Cl | Cd | Cm | Cl/Cd
-20 | -1.0758 | 0.30411 | 0.1701 | -3.5375
-19.5 | -1.0541 | 0.29536 | 0.165 | -3.5689
-19 | -1.0331 | 0.2862 | 0.1598 | -3.6097
-18.5 | -1.0116 | 0.27875 | 0.1549 | -3.6291
-18 | -0.9896 | 0.2709 | 0.15 | -3.653
-17.5 | -0.9674 | 0.26282 | 0.1452 | -3.6808
-17 | -0.9452 | 0.25457 | 0.1404 | -3.7129
-16.5 | -0.9225 | 0.24601 | 0.1357 | -3.7498
-15 | -0.8592 | 0.2212 | 0.1223 | -3.8843
-14.5 | -0.838 | 0.21259 | 0.1176 | -3.9419
-14 | -0.8177 | 0.20408 | 0.1128 | -4.0068
-13.5 | -0.7964 | 0.19487 | 0.1082 | -4.0868
-13 | -0.7776 | 0.18616 | 0.1036 | -4.1771
-12.5 | -0.7572 | 0.17837 | 0.0993 | -4.2451
-12 | -0.7371 | 0.17044 | 0.095 | -4.3247
-11 | -0.6996 | 0.15326 | 0.0864 | -4.5648
-10.5 | -0.6828 | 0.14467 | 0.0821 | -4.7197
-10 | -0.5928 | 0.13379 | 0.0805 | -4.4308
-9.5 | -0.6628 | 0.1249 | 0.0726 | -5.3066
-9 | -0.6519 | 0.11623 | 0.0683 | -5.6087
-8.5 | -0.6385 | 0.10886 | 0.0645 | -5.8653
-8 | -0.6296 | 0.10093 | 0.0605 | -6.238
-7.5 | -0.6268 | 0.09272 | 0.0561 | -6.7601
-7 | -0.6351 | 0.08506 | 0.0515 | -7.4665
-6.5 | -0.6498 | 0.07847 | 0.0526 | -8.2809
-6 | -0.6456 | 0.07103 | 0.0521 | -9.0891
-5.5 | -0.6339 | 0.06329 | 0.0524 | -10.0158
-5 | -0.6131 | 0.05583 | 0.0538 | -10.9816
-4.5 | -0.5915 | 0.04698 | 0.0569 | -12.5905
-4 | -0.5577 | 0.04011 | 0.0607 | -13.9043
-3.5 | -0.527 | 0.03178 | 0.0669 | -16.5828
-3 | -0.5084 | 0.02017 | 0.0765 | -25.2058
-2.5 | -0.4619 | 0.01187 | 0.0809 | -38.9132
-2 | -0.3856 | 0.00844 | 0.0803 | -45.6872
-1.5 | -0.3222 | 0.00828 | 0.0827 | -38.913
-1 | -0.26 | 0.0079 | 0.0853 | -32.9114
-0.5 | -0.1973 | 0.0077 | 0.0875 | -25.6234
0 | -0.1332 | 0.00764 | 0.0891 | -17.4346
0.5 | -0.0684 | 0.00766 | 0.0903 | -8.9295
1 | -0.0034 | 0.00774 | 0.0913 | -0.43928
1.5 | 0.0599 | 0.00776 | 0.0924 | 7.7191
2 | 0.1215 | 0.0077 | 0.0939 | 15.7792
2.5 | 0.1847 | 0.0077 | 0.095 | 23.987
3 | 0.2486 | 0.00774 | 0.096 | 32.1189
3.5 | 0.3129 | 0.00783 | 0.0969 | 39.9617
4.5 | 0.4428 | 0.00812 | 0.0988 | 54.532
5 | 0.5081 | 0.00835 | 0.0999 | 60.8503
5.5 | 0.5739 | 0.00848 | 0.1011 | 67.6769
6 | 0.5771 | 0.00665 | 0.1151 | 86.782
6.5 | 0.6338 | 0.00772 | 0.1176 | 82.0984
7 | 0.6966 | 0.00836 | 0.1198 | 83.3254
7.5 | 0.7626 | 0.00909 | 0.1215 | 83.8944
8 | 0.8224 | 0.01023 | 0.1241 | 80.391
8.5 | 0.8862 | 0.01157 | 0.1259 | 76.5946
9 | 0.9368 | 0.01357 | 0.129 | 69.0346
9.5 | 1.0036 | 0.02045 | 0.1159 | 49.0758
10 | 0.9981 | 0.03124 | 0.1026 | 31.9494
10.5 | 0.9774 | 0.04254 | 0.0913 | 22.976
11 | 0.9508 | 0.05332 | 0.0826 | 17.832
11.5 | 0.9213 | 0.06452 | 0.075 | 14.2793
12 | 0.8914 | 0.07494 | 0.0706 | 11.8948
12.5 | 0.8682 | 0.08707 | 0.0629 | 9.9713
13 | 0.8477 | 0.09914 | 0.0551 | 8.5505
13.5 | 0.8324 | 0.11083 | 0.0476 | 7.5106
14 | 0.8222 | 0.12225 | 0.0406 | 6.7256
14.5 | 0.8135 | 0.13385 | 0.0336 | 6.0777

## 81. Re 6M Mach 0.00 (1)
BIGFOIL.COM POLAR EXPORT
SwallowP-30
Swallow P-30 |  |  |  | Cl Max: | 1.11 | at alpha= | 14 | deg
JavaFoil+Calcfoil stall+Eppler ext transition |  |  |  | L/D Max: | 129.125 | at alpha= | 7.5 | deg
Re: | 6000000 |  |  | Cd Min: | 0.00469 | at alpha= | 6 | deg
Mach: | 0 |  |  | Cl=0 at alpha= | 1.1226 | deg
|  |  |  | @ Cl=0.1, Cd= | 0.0061828
|  |  |  | @ Cl=0.4, Cd= | 0.0068333
|  |  |  | @ Cl=0.6, Cd= | 0.0056656
alpha (deg) | Cl | Cd | Cm | Cl/Cd
-14.5 | -0.489 | 0.10744 | 0.054 | -4.552
-14 | -0.509 | 0.10239 | 0.054 | -4.971
-13.5 | -0.528 | 0.09664 | 0.054 | -5.468
-13 | -0.547 | 0.08958 | 0.054 | -6.107
-12.5 | -0.565 | 0.08497 | 0.054 | -6.648
-12 | -0.581 | 0.0794 | 0.054 | -7.32
-11.5 | -0.596 | 0.07383 | 0.054 | -8.07
-11 | -0.608 | 0.06957 | 0.054 | -8.744
-10.5 | -0.618 | 0.06495 | 0.054 | -9.518
-10 | -0.625 | 0.06079 | 0.054 | -10.285
-9.5 | -0.629 | 0.05672 | 0.054 | -11.089
-9 | -0.629 | 0.05271 | 0.054 | -11.934
-8.5 | -0.626 | 0.04936 | 0.054 | -12.678
-8 | -0.619 | 0.04574 | 0.055 | -13.536
-7.5 | -0.608 | 0.04255 | 0.055 | -14.29
-7 | -0.593 | 0.03975 | 0.056 | -14.921
-6.5 | -0.574 | 0.03693 | 0.056 | -15.546
-6 | -0.552 | 0.03434 | 0.056 | -16.061
-5.5 | -0.526 | 0.03199 | 0.056 | -16.431
-5 | -0.597 | 0.00564 | 0.088 | -105.78
-4.5 | -0.557 | 0.00605 | 0.087 | -92.087
-4 | -0.515 | 0.00587 | 0.086 | -87.709
-3.5 | -0.47 | 0.00519 | 0.085 | -90.589
-3 | -0.423 | 0.0052 | 0.084 | -81.28
-2.5 | -0.373 | 0.00503 | 0.083 | -74.257
-2 | -0.323 | 0.00553 | 0.082 | -58.504
-1.5 | -0.273 | 0.00513 | 0.081 | -53.211
-1 | -0.222 | 0.00507 | 0.08 | -43.78
-0.5 | -0.171 | 0.00533 | 0.079 | -32.015
0 | -0.12 | 0.00486 | 0.078 | -24.746
0.5 | -0.067 | 0.00493 | 0.077 | -13.608
1 | -0.013 | 0.00603 | 0.076 | -2.236
1.5 | 0.04 | 0.00608 | 0.075 | 6.647
2 | 0.095 | 0.00618 | 0.074 | 15.296
2.5 | 0.149 | 0.00621 | 0.072 | 23.967
3 | 0.203 | 0.00627 | 0.071 | 32.426
3.5 | 0.258 | 0.00644 | 0.07 | 40.092
4 | 0.313 | 0.00661 | 0.069 | 47.338
4.5 | 0.368 | 0.00678 | 0.068 | 54.236
5 | 0.422 | 0.00687 | 0.067 | 61.541
5.5 | 0.477 | 0.00517 | 0.066 | 92.318
6 | 0.532 | 0.00469 | 0.064 | 113.552
6.5 | 0.587 | 0.00559 | 0.063 | 105.025
7 | 0.642 | 0.00591 | 0.062 | 108.618
7.5 | 0.696 | 0.00539 | 0.061 | 129.125
8 | 0.75 | 0.00642 | 0.06 | 116.937
8.5 | 0.805 | 0.00666 | 0.059 | 120.856
9 | 0.858 | 0.00697 | 0.058 | 123.067
9.5 | 0.912 | 0.00733 | 0.057 | 124.43
10 | 0.964 | 0.00771 | 0.056 | 125.051
10.5 | 1.017 | 0.00832 | 0.054 | 122.194
11 | 1.004 | 0.01492 | 0.05 | 67.278
11.5 | 1.033 | 0.01712 | 0.049 | 60.339
12 | 1.062 | 0.01862 | 0.047 | 57.023
12.5 | 1.078 | 0.02254 | 0.046 | 47.816
13 | 1.09 | 0.02659 | 0.044 | 41.004
13.5 | 1.105 | 0.02796 | 0.043 | 39.514
14 | 1.11 | 0.03094 | 0.042 | 35.865
14.5 | 1.104 | 0.03633 | 0.04 | 30.394
15 | 1.094 | 0.04172 | 0.039 | 26.229
15.5 | 1.078 | 0.0481 | 0.037 | 22.404
16 | 1.055 | 0.05572 | 0.035 | 18.94
16.5 | 1.036 | 0.05994 | 0.034 | 17.279
17 | 1.01 | 0.06617 | 0.033 | 15.264
17.5 | 0.981 | 0.07328 | 0.032 | 13.389
18 | 0.945 | 0.08474 | 0.03 | 11.15
18.5 | 0.914 | 0.0908 | 0.029 | 10.067
19 | 0.874 | 0.10466 | 0.027 | 8.348

## 82. Re 6M Mach 0.00 (2)
BIGFOIL.COM POLAR EXPORT
SwallowP-30
Swallow P-30 |  |  |  | Cl Max: | 1.4714 | at alpha= | 16.5 | deg
XFOIL ncrit=9 |  |  |  | L/D Max: | 95.6322 | at alpha= | 9.5 | deg
Re: | 6000000 |  |  | Cd Min: | 0.00568 | at alpha= | 6 | deg
Mach: | 0 |  |  | Cl=0 at alpha= | 1.2742 | deg
|  |  |  | @ Cl=0.1, Cd= | 0.0071881
|  |  |  | @ Cl=0.4, Cd= | 0.0074246
|  |  |  | @ Cl=0.6, Cd= | 0.0068898
alpha (deg) | Cl | Cd | Cm | Cl/Cd
-14 | -0.7515 | 0.18411 | 0.0897 | -4.0818
-13.5 | -0.737 | 0.17648 | 0.086 | -4.1761
-13 | -0.7238 | 0.1686 | 0.0822 | -4.293
-12.5 | -0.7113 | 0.16051 | 0.0783 | -4.4315
-12 | -0.6994 | 0.15255 | 0.0746 | -4.5847
-11.5 | -0.6896 | 0.14405 | 0.0708 | -4.7872
-11 | -0.7091 | 0.12687 | 0.0635 | -5.5892
-10.5 | -0.7034 | 0.1189 | 0.0597 | -5.9159
-10 | -0.9496 | 0.07282 | 0.0457 | -13.0404
-9.5 | -0.9837 | 0.05505 | 0.0489 | -17.8692
-9 | -0.9679 | 0.04684 | 0.0522 | -20.664
-8.5 | -0.974 | 0.03234 | 0.0597 | -30.1175
-8 | -0.9697 | 0.01968 | 0.0678 | -49.2734
-7.5 | -0.9314 | 0.01304 | 0.0702 | -71.4264
-7 | -0.8793 | 0.012 | 0.071 | -73.275
-6.5 | -0.8267 | 0.01069 | 0.0718 | -77.334
-6 | -0.7736 | 0.00987 | 0.0726 | -78.3789
-5.5 | -0.7205 | 0.00932 | 0.0733 | -77.3069
-5 | -0.6672 | 0.00886 | 0.0742 | -75.3047
-4.5 | -0.614 | 0.00852 | 0.075 | -72.0657
-4 | -0.5612 | 0.00809 | 0.076 | -69.3696
-3.5 | -0.5088 | 0.00773 | 0.077 | -65.8215
-3 | -0.4558 | 0.0075 | 0.0779 | -60.7733
-2.5 | -0.4038 | 0.0072 | 0.079 | -56.0833
-2 | -0.3511 | 0.00703 | 0.08 | -49.9431
-1.5 | -0.2989 | 0.00683 | 0.081 | -43.7628
-1 | -0.2476 | 0.0072 | 0.0819 | -34.3889
-0.5 | -0.1938 | 0.00717 | 0.0826 | -27.0293
0 | -0.1397 | 0.00716 | 0.0831 | -19.5112
0.5 | -0.0849 | 0.00719 | 0.0835 | -11.8081
1 | -0.0295 | 0.00726 | 0.0837 | -4.0634
1.5 | 0.0243 | 0.0072 | 0.0843 | 3.375
2 | 0.078 | 0.00718 | 0.0849 | 10.8635
2.5 | 0.132 | 0.0072 | 0.0854 | 18.3333
3.5 | 0.2408 | 0.00726 | 0.0861 | 33.168
4.5 | 0.35 | 0.00736 | 0.0866 | 47.5543
5 | 0.4042 | 0.00743 | 0.0868 | 54.4011
5.5 | 0.4506 | 0.00705 | 0.0886 | 63.9149
6 | 0.4685 | 0.00568 | 0.0967 | 82.4824
6.5 | 0.5209 | 0.00579 | 0.0973 | 89.9655
7 | 0.5698 | 0.00669 | 0.0981 | 85.1719
7.5 | 0.6227 | 0.00704 | 0.0983 | 88.4517
8 | 0.6752 | 0.0074 | 0.0986 | 91.2432
8.5 | 0.7286 | 0.00782 | 0.0985 | 93.1714
9 | 0.7808 | 0.00825 | 0.0986 | 94.6424
9.5 | 0.832 | 0.0087 | 0.0989 | 95.6322
10 | 0.8832 | 0.00926 | 0.099 | 95.378
10.5 | 0.9375 | 0.00985 | 0.0982 | 95.1777
11 | 0.9908 | 0.01042 | 0.0976 | 95.0864
11.5 | 1.0406 | 0.01108 | 0.0977 | 93.917
12 | 1.0876 | 0.01182 | 0.0981 | 92.0135
12.5 | 1.1434 | 0.01294 | 0.096 | 88.3617
13 | 1.2004 | 0.01385 | 0.0937 | 86.6715
13.5 | 1.255 | 0.01486 | 0.0916 | 84.4549
14 | 1.306 | 0.01599 | 0.09 | 81.676
14.5 | 1.354 | 0.01742 | 0.0882 | 77.7268
15 | 1.3969 | 0.01911 | 0.0867 | 73.0979
15.5 | 1.4311 | 0.02199 | 0.0832 | 65.0796
16 | 1.4605 | 0.02718 | 0.0746 | 53.7344
16.5 | 1.4714 | 0.03367 | 0.0677 | 43.7006
17 | 1.4657 | 0.04182 | 0.061 | 35.0478
17.5 | 1.4498 | 0.0511 | 0.0544 | 28.3718
18 | 1.4248 | 0.06154 | 0.0478 | 23.1524
18.5 | 1.3799 | 0.07391 | 0.0421 | 18.67
19 | 1.3249 | 0.0886 | 0.0353 | 14.9537
19.5 | 1.2707 | 0.10405 | 0.0281 | 12.2124

## 83. Re 6M Mach 0.10 (1)
BIGFOIL.COM POLAR EXPORT
SwallowP-30
Swallow P-30 |  |  |  | Cl Max: | 1.102 | at alpha= | 14 | deg
JavaFoil+Calcfoil stall+Eppler ext transition |  |  |  | L/D Max: | 129.044 | at alpha= | 7.5 | deg
Re: | 6000000 |  |  | Cd Min: | 0.00471 | at alpha= | 6 | deg
Mach: | 0.1 |  |  | Cl=0 at alpha= | 1.1273 | deg
|  |  |  | @ Cl=0.1, Cd= | 0.0061927
|  |  |  | @ Cl=0.4, Cd= | 0.0068552
|  |  |  | @ Cl=0.6, Cd= | 0.0051154
alpha (deg) | Cl | Cd | Cm | Cl/Cd
-14 | -0.473 | 0.10568 | 0.054 | -4.475
-13.5 | -0.495 | 0.09759 | 0.054 | -5.072
-13 | -0.517 | 0.09159 | 0.054 | -5.641
-12.5 | -0.537 | 0.08587 | 0.054 | -6.258
-12 | -0.557 | 0.08055 | 0.054 | -6.913
-11.5 | -0.575 | 0.07607 | 0.054 | -7.553
-11 | -0.59 | 0.0702 | 0.054 | -8.405
-10.5 | -0.603 | 0.06594 | 0.054 | -9.145
-10 | -0.613 | 0.06161 | 0.054 | -9.946
-9.5 | -0.619 | 0.05701 | 0.054 | -10.86
-9 | -0.622 | 0.05339 | 0.054 | -11.644
-8.5 | -0.62 | 0.05005 | 0.054 | -12.393
-8 | -0.615 | 0.04658 | 0.054 | -13.205
-7.5 | -0.606 | 0.04287 | 0.055 | -14.13
-7 | -0.592 | 0.04 | 0.056 | -14.802
-6.5 | -0.574 | 0.03723 | 0.056 | -15.425
-6 | -0.552 | 0.03453 | 0.056 | -15.998
-5.5 | -0.527 | 0.03212 | 0.057 | -16.399
-5 | -0.498 | 0.02985 | 0.057 | -16.684
-4.5 | -0.559 | 0.006 | 0.088 | -93.229
-4 | -0.517 | 0.00591 | 0.087 | -87.446
-3.5 | -0.472 | 0.00521 | 0.086 | -90.603
-3 | -0.425 | 0.00522 | 0.085 | -81.314
-2.5 | -0.375 | 0.00505 | 0.084 | -74.312
-2 | -0.325 | 0.00549 | 0.083 | -59.247
-1.5 | -0.274 | 0.00515 | 0.081 | -53.261
-1 | -0.223 | 0.00509 | 0.08 | -43.852
-0.5 | -0.171 | 0.00539 | 0.079 | -31.791
0 | -0.121 | 0.00487 | 0.078 | -24.794
0.5 | -0.067 | 0.00493 | 0.077 | -13.654
1 | -0.014 | 0.00602 | 0.076 | -2.253
1.5 | 0.041 | 0.00612 | 0.075 | 6.634
2 | 0.095 | 0.00619 | 0.074 | 15.357
2.5 | 0.15 | 0.00622 | 0.073 | 24.056
3 | 0.204 | 0.00634 | 0.072 | 32.255
3.5 | 0.259 | 0.00642 | 0.071 | 40.414
4 | 0.314 | 0.00659 | 0.069 | 47.702
4.5 | 0.369 | 0.00675 | 0.068 | 54.741
5 | 0.425 | 0.00694 | 0.067 | 61.185
5.5 | 0.48 | 0.00523 | 0.066 | 91.72
6 | 0.535 | 0.00471 | 0.065 | 113.48
6.5 | 0.59 | 0.00493 | 0.064 | 119.664
7 | 0.645 | 0.00595 | 0.062 | 108.383
7.5 | 0.699 | 0.00542 | 0.061 | 129.044
8 | 0.754 | 0.00647 | 0.06 | 116.596
8.5 | 0.808 | 0.00671 | 0.059 | 120.502
9 | 0.862 | 0.00703 | 0.058 | 122.618
9.5 | 0.916 | 0.00739 | 0.057 | 123.944
10 | 0.969 | 0.00778 | 0.056 | 124.503
10.5 | 1.021 | 0.0084 | 0.055 | 121.508
11 | 1.005 | 0.01548 | 0.05 | 64.894
11.5 | 1.034 | 0.01761 | 0.049 | 58.698
12 | 1.062 | 0.01918 | 0.047 | 55.385
12.5 | 1.077 | 0.02311 | 0.046 | 46.598
13 | 1.087 | 0.02739 | 0.044 | 39.697
13.5 | 1.099 | 0.02901 | 0.043 | 37.892
14 | 1.102 | 0.03203 | 0.042 | 34.414
14.5 | 1.092 | 0.03805 | 0.04 | 28.699
15 | 1.078 | 0.04405 | 0.038 | 24.461
15.5 | 1.057 | 0.05097 | 0.037 | 20.744
16 | 1.036 | 0.05607 | 0.036 | 18.478
16.5 | 1.009 | 0.06254 | 0.034 | 16.135
17 | 0.978 | 0.06926 | 0.033 | 14.12
17.5 | 0.944 | 0.07708 | 0.031 | 12.242
18 | 0.903 | 0.09017 | 0.03 | 10.013
18.5 | 0.867 | 0.09633 | 0.029 | 8.997
19 | 0.822 | 0.1132 | 0.027 | 7.257

## 84. Re 6M Mach 0.10 (2)
BIGFOIL.COM POLAR EXPORT
SwallowP-30
Swallow P-30 |  |  |  | Cl Max: | 1.4471 | at alpha= | 16 | deg
XFOIL ncrit=9 |  |  |  | L/D Max: | 95.3356 | at alpha= | 9.5 | deg
Re: | 6000000 |  |  | Cd Min: | 0.00569 | at alpha= | 6 | deg
Mach: | 0.1 |  |  | Cl=0 at alpha= | 1.2671 | deg
|  |  |  | @ Cl=0.1, Cd= | 0.0071915
|  |  |  | @ Cl=0.4, Cd= | 0.0074394
|  |  |  | @ Cl=0.6, Cd= | 0.0069027
alpha (deg) | Cl | Cd | Cm | Cl/Cd
-9.5 | -0.9242 | 0.0699 | 0.0463 | -13.2217
-9 | -0.9549 | 0.0519 | 0.0499 | -18.3988
-8.5 | -0.9364 | 0.0439 | 0.0534 | -21.3303
-8 | -0.9366 | 0.03061 | 0.0608 | -30.5978
-7.5 | -0.9167 | 0.02199 | 0.0667 | -41.6871
-7 | -0.8863 | 0.01299 | 0.0706 | -68.2294
-6.5 | -0.8333 | 0.01143 | 0.0714 | -72.9046
-6 | -0.7796 | 0.01018 | 0.0722 | -76.5815
-5.5 | -0.7256 | 0.00952 | 0.0731 | -76.2185
-5 | -0.6716 | 0.00899 | 0.0739 | -74.7052
-4.5 | -0.6177 | 0.0086 | 0.0748 | -71.8256
-4 | -0.5642 | 0.00818 | 0.0758 | -68.9731
-3.5 | -0.5113 | 0.00778 | 0.0769 | -65.7198
-3 | -0.458 | 0.00753 | 0.0779 | -60.8234
-2.5 | -0.4054 | 0.00723 | 0.0791 | -56.0719
-2 | -0.3523 | 0.00706 | 0.08 | -49.9008
-1.5 | -0.2999 | 0.00686 | 0.0811 | -43.7172
-1 | -0.2484 | 0.00721 | 0.0821 | -34.4521
-0.5 | -0.1942 | 0.00718 | 0.0828 | -27.0474
0 | -0.1398 | 0.00717 | 0.0834 | -19.4979
0.5 | -0.0847 | 0.00719 | 0.0838 | -11.7803
1 | -0.0289 | 0.00726 | 0.0841 | -3.9807
1.5 | 0.0252 | 0.00721 | 0.0846 | 3.4951
2 | 0.0791 | 0.00718 | 0.0853 | 11.0167
2.5 | 0.1335 | 0.00721 | 0.0858 | 18.516
3.5 | 0.2429 | 0.00727 | 0.0865 | 33.4113
4.5 | 0.3527 | 0.00737 | 0.087 | 47.8562
5 | 0.4072 | 0.00745 | 0.0873 | 54.6577
5.5 | 0.4554 | 0.00716 | 0.0888 | 63.6034
6 | 0.4718 | 0.00569 | 0.0973 | 82.9174
6.5 | 0.5246 | 0.00581 | 0.0979 | 90.2926
7 | 0.5737 | 0.00673 | 0.0988 | 85.2452
7.5 | 0.627 | 0.00708 | 0.099 | 88.5593
8 | 0.6799 | 0.00745 | 0.0994 | 91.2617
8.5 | 0.7337 | 0.00789 | 0.0993 | 92.9911
9 | 0.7865 | 0.00832 | 0.0995 | 94.5312
9.5 | 0.838 | 0.00879 | 0.0998 | 95.3356
10 | 0.8892 | 0.00943 | 0.1 | 94.2948
10.5 | 0.9444 | 0.00998 | 0.0993 | 94.6293
11 | 0.9983 | 0.01058 | 0.0988 | 94.3573
11.5 | 1.0484 | 0.01129 | 0.0989 | 92.8609
12 | 1.0961 | 0.01213 | 0.0992 | 90.3627
12.5 | 1.153 | 0.01323 | 0.0971 | 87.1504
13 | 1.2106 | 0.01427 | 0.0948 | 84.8353
13.5 | 1.2652 | 0.01541 | 0.0928 | 82.1025
14 | 1.3157 | 0.01674 | 0.0912 | 78.5962
14.5 | 1.3625 | 0.01845 | 0.0893 | 73.8482
15.5 | 1.43 | 0.02575 | 0.0791 | 55.534
16 | 1.4471 | 0.03193 | 0.0718 | 45.321
16.5 | 1.4427 | 0.04013 | 0.0647 | 35.9507
17 | 1.4204 | 0.05046 | 0.0572 | 28.149
17.5 | 1.3979 | 0.06063 | 0.0506 | 23.0562
18 | 1.3642 | 0.07285 | 0.0431 | 18.7261
18.5 | 1.3098 | 0.08731 | 0.0363 | 15.0017
19 | 1.2385 | 0.10579 | 0.0275 | 11.7072
19.5 | 1.0335 | 0.15404 | 0.0028 | 6.7093
20 | 1.0243 | 0.16342 | -0.0017 | 6.2679

## 85. Re 6M Mach 0.25 (1)
BIGFOIL.COM POLAR EXPORT
SwallowP-30
Swallow P-30 |  |  |  | Cl Max: | 1.066 | at alpha= | 12.5 | deg
JavaFoil+Calcfoil stall+Eppler ext transition |  |  |  | L/D Max: | 140.912 | at alpha= | 10 | deg
Re: | 6000000 |  |  | Cd Min: | 0.00482 | at alpha= | 6 | deg
Mach: | 0.25 |  |  | Cl=0 at alpha= | 1.125 | deg
|  |  |  | @ Cl=0.1, Cd= | 0.0062111
|  |  |  | @ Cl=0.4, Cd= | 0.0068953
|  |  |  | @ Cl=0.6, Cd= | 0.0049566
alpha (deg) | Cl | Cd | Cm | Cl/Cd
-12.5 | -0.282 | 0.09514 | 0.054 | -2.964
-12 | -0.334 | 0.09306 | 0.052 | -3.59
-11.5 | -0.382 | 0.08964 | 0.049 | -4.261
-11 | -0.427 | 0.08252 | 0.051 | -5.176
-10.5 | -0.468 | 0.0739 | 0.052 | -6.329
-10 | -0.503 | 0.06743 | 0.053 | -7.463
-9.5 | -0.533 | 0.06226 | 0.053 | -8.559
-9 | -0.556 | 0.05739 | 0.053 | -9.69
-8.5 | -0.572 | 0.05284 | 0.054 | -10.834
-8 | -0.582 | 0.04912 | 0.054 | -11.844
-7.5 | -0.584 | 0.04543 | 0.054 | -12.852
-7 | -0.58 | 0.04217 | 0.054 | -13.748
-6.5 | -0.57 | 0.03873 | 0.056 | -14.713
-6 | -0.553 | 0.03577 | 0.056 | -15.472
-5.5 | -0.532 | 0.03306 | 0.057 | -16.086
-5 | -0.505 | 0.03057 | 0.058 | -16.535
-4.5 | -0.571 | 0.00546 | 0.09 | -104.498
-4 | -0.529 | 0.00596 | 0.089 | -88.64
-3.5 | -0.484 | 0.00587 | 0.088 | -82.458
-3 | -0.435 | 0.00512 | 0.087 | -84.969
-2.5 | -0.385 | 0.0051 | 0.086 | -75.391
-2 | -0.333 | 0.00559 | 0.085 | -59.635
-1.5 | -0.282 | 0.00517 | 0.084 | -54.408
-1 | -0.229 | 0.00504 | 0.083 | -45.45
-0.5 | -0.176 | 0.00539 | 0.081 | -32.642
0 | -0.124 | 0.00487 | 0.08 | -25.473
0.5 | -0.069 | 0.00491 | 0.079 | -14.108
1 | -0.014 | 0.00551 | 0.078 | -2.528
1.5 | 0.042 | 0.00613 | 0.077 | 6.812
2 | 0.098 | 0.00621 | 0.076 | 15.724
2.5 | 0.154 | 0.00624 | 0.075 | 24.648
3 | 0.21 | 0.00638 | 0.074 | 32.913
3.5 | 0.266 | 0.00655 | 0.072 | 40.655
4 | 0.323 | 0.00669 | 0.071 | 48.245
4.5 | 0.379 | 0.00684 | 0.07 | 55.49
5 | 0.436 | 0.00699 | 0.069 | 62.362
5.5 | 0.492 | 0.0072 | 0.068 | 68.38
6 | 0.549 | 0.00482 | 0.067 | 113.867
6.5 | 0.605 | 0.00497 | 0.065 | 121.834
7 | 0.661 | 0.00612 | 0.064 | 108.024
7.5 | 0.717 | 0.0055 | 0.063 | 130.474
8 | 0.773 | 0.00659 | 0.062 | 117.242
8.5 | 0.828 | 0.00707 | 0.061 | 117.057
9 | 0.882 | 0.00736 | 0.06 | 119.855
9.5 | 0.937 | 0.00771 | 0.058 | 121.434
10 | 0.99 | 0.00703 | 0.057 | 140.912
10.5 | 1.043 | 0.00889 | 0.056 | 117.333
11 | 1.013 | 0.0182 | 0.051 | 55.643
11.5 | 1.037 | 0.02072 | 0.049 | 50.076
12 | 1.054 | 0.02389 | 0.048 | 44.125
12.5 | 1.066 | 0.02643 | 0.046 | 40.355
13 | 1.061 | 0.03295 | 0.044 | 32.191
13.5 | 1.057 | 0.03454 | 0.043 | 30.614
14 | 1.034 | 0.0409 | 0.041 | 25.278
14.5 | 0.994 | 0.05129 | 0.039 | 19.384
15 | 0.957 | 0.05634 | 0.038 | 16.989
15.5 | 0.907 | 0.06454 | 0.036 | 14.051
16 | 0.843 | 0.07856 | 0.034 | 10.726
16.5 | 0.773 | 0.09144 | 0.032 | 8.453
17 | 0.693 | 0.11102 | 0.029 | 6.245
17.5 | 0.612 | 0.12925 | 0.025 | 4.737

## 86. Re 6M Mach 0.25 (2)
BIGFOIL.COM POLAR EXPORT
SwallowP-30
Swallow P-30 |  |  |  | Cl Max: | 1.3058 | at alpha= | 14 | deg
XFOIL ncrit=9 |  |  |  | L/D Max: | 93.6884 | at alpha= | 9 | deg
Re: | 6000000 |  |  | Cd Min: | 0.0058 | at alpha= | 6 | deg
Mach: | 0.25 |  |  | Cl=0 at alpha= | 1.23 | deg
|  |  |  | @ Cl=0.1, Cd= | 0.0072351
|  |  |  | @ Cl=0.4, Cd= | 0.0075024
|  |  |  | @ Cl=0.6, Cd= | 0.0069448
alpha (deg) | Cl | Cd | Cm | Cl/Cd
-19.5 | -0.95 | 0.26736 | 0.1387 | -3.5533
-19 | -0.9324 | 0.26047 | 0.1345 | -3.5797
-18.5 | -0.9148 | 0.25359 | 0.1304 | -3.6074
-18 | -0.8972 | 0.24656 | 0.1263 | -3.6389
-17.5 | -0.8815 | 0.23854 | 0.1218 | -3.6954
-17 | -0.8635 | 0.23218 | 0.1179 | -3.7191
-16.5 | -0.8457 | 0.22551 | 0.1139 | -3.7502
-15.5 | -0.8125 | 0.21214 | 0.1067 | -3.83
-15 | -0.7947 | 0.20479 | 0.1028 | -3.8806
-14.5 | -0.7782 | 0.19688 | 0.0988 | -3.9527
-14 | -0.7644 | 0.18829 | 0.0945 | -4.0597
-13.5 | -0.7472 | 0.18049 | 0.0908 | -4.1398
-13 | -0.7321 | 0.17254 | 0.0868 | -4.2431
-12.5 | -0.7181 | 0.16448 | 0.0829 | -4.3659
-12 | -0.7104 | 0.15421 | 0.0782 | -4.6067
-11.5 | -0.6981 | 0.14631 | 0.0744 | -4.7714
-11 | -0.6891 | 0.13732 | 0.0703 | -5.0182
-10.5 | -0.689 | 0.12618 | 0.0653 | -5.4605
-10 | -0.6868 | 0.11673 | 0.0609 | -5.8837
-9.5 | -0.6786 | 0.10971 | 0.0575 | -6.1854
-9 | -0.6793 | 0.10152 | 0.0534 | -6.6913
-8.5 | -0.6818 | 0.09515 | 0.0491 | -7.1655
-8 | -0.7022 | 0.08886 | 0.0494 | -7.9023
-7 | -0.8014 | 0.04675 | 0.0529 | -17.1422
-6.5 | -0.7941 | 0.03455 | 0.0591 | -22.9841
-6 | -0.7736 | 0.02554 | 0.0654 | -30.2897
-5.5 | -0.7538 | 0.01416 | 0.0721 | -53.2345
-5 | -0.6979 | 0.01024 | 0.0729 | -68.1543
-4.5 | -0.6395 | 0.00931 | 0.0739 | -68.6896
-4 | -0.5819 | 0.00872 | 0.0751 | -66.7317
-3.5 | -0.5254 | 0.00816 | 0.0764 | -64.3873
-3 | -0.4699 | 0.00772 | 0.0779 | -60.8679
-2.5 | -0.4144 | 0.00745 | 0.0792 | -55.6242
-2 | -0.3597 | 0.00717 | 0.0806 | -50.1674
-1.5 | -0.3053 | 0.00698 | 0.0819 | -43.7393
-1 | -0.2523 | 0.00728 | 0.0832 | -34.6566
-0.5 | -0.1962 | 0.00724 | 0.084 | -27.0994
0 | -0.1402 | 0.0072 | 0.0848 | -19.4722
0.5 | -0.0833 | 0.00721 | 0.0854 | -11.5534
1 | -0.0258 | 0.00728 | 0.0857 | -3.544
1.5 | 0.0303 | 0.00727 | 0.0863 | 4.1678
2 | 0.0856 | 0.00723 | 0.0871 | 11.8396
2.5 | 0.1416 | 0.00725 | 0.0877 | 19.531
3 | 0.1979 | 0.00726 | 0.0882 | 27.259
3.5 | 0.2545 | 0.0073 | 0.0886 | 34.863
4.5 | 0.368 | 0.00744 | 0.0893 | 49.4624
5 | 0.4244 | 0.00755 | 0.0897 | 56.2119
5.5 | 0.48 | 0.00762 | 0.0902 | 62.9921
6 | 0.4905 | 0.0058 | 0.1005 | 84.569
6.5 | 0.5447 | 0.00603 | 0.1013 | 90.3317
7 | 0.5955 | 0.00691 | 0.1025 | 86.1795
7.5 | 0.6511 | 0.00734 | 0.1029 | 88.7057
8 | 0.7056 | 0.00773 | 0.1037 | 91.2807
8.5 | 0.7624 | 0.00825 | 0.1038 | 92.4121
9 | 0.8179 | 0.00873 | 0.1042 | 93.6884
9.5 | 0.8711 | 0.00936 | 0.1051 | 93.0662
10 | 0.9247 | 0.01008 | 0.1057 | 91.7361
10.5 | 0.9827 | 0.01085 | 0.1053 | 90.5714
11 | 1.0392 | 0.01167 | 0.1052 | 89.0488
11.5 | 1.086 | 0.01316 | 0.1062 | 82.5228
12 | 1.1438 | 0.01435 | 0.1051 | 79.7073
12.5 | 1.2046 | 0.01614 | 0.1023 | 74.6344
13 | 1.2541 | 0.01923 | 0.0987 | 65.2158
13.5 | 1.2907 | 0.02456 | 0.0899 | 52.5529
14 | 1.3058 | 0.03044 | 0.0845 | 42.8975
14.5 | 1.2998 | 0.04005 | 0.075 | 32.4544
15 | 1.2929 | 0.04875 | 0.0682 | 26.521
15.5 | 1.2467 | 0.06231 | 0.0588 | 20.008
16 | 1.2249 | 0.07318 | 0.0519 | 16.7382
16.5 | 1.161 | 0.09086 | 0.0411 | 12.7779
17 | 1.1128 | 0.10708 | 0.0327 | 10.3922
17.5 | 1.0076 | 0.13482 | 0.0167 | 7.4737
18 | 0.9975 | 0.14604 | 0.0099 | 6.8303
18.5 | 0.9885 | 0.15735 | 0.0032 | 6.2822
19 | 0.9852 | 0.16671 | -0.0018 | 5.9097

## 87. Re 6M Mach 0.50 (1)
BIGFOIL.COM POLAR EXPORT
SwallowP-30
Swallow P-30 |  |  |  | Cl Max: | 1.064 | at alpha= | 20 | deg
JavaFoil+Calcfoil stall+Eppler ext transition |  |  |  | L/D Max: | 111.193 | at alpha= | 6 | deg
Re: | 6000000 |  |  | Cd Min: | 0.00494 | at alpha= | 0 | deg
Mach: | 0.5 |  |  | Cl=0 at alpha= | 1.127 | deg
|  |  |  | @ Cl=0.1, Cd= | 0.0063543
|  |  |  | @ Cl=0.4, Cd= | 0.0072943
|  |  |  | @ Cl=0.6, Cd= | 0.0058211
alpha (deg) | Cl | Cd | Cm | Cl/Cd
-20 | -0.91 | 0.14483 | 0.081 | -6.28
-19.5 | -0.892 | 0.14092 | 0.08 | -6.33
-19 | -0.874 | 0.1372 | 0.08 | -6.372
-18.5 | -0.855 | 0.14827 | 0.079 | -5.769
-18 | -0.837 | 0.14154 | 0.078 | -5.914
-17.5 | -0.819 | 0.13308 | 0.077 | -6.15
-17 | -0.799 | 0.12699 | 0.076 | -6.296
-16.5 | -0.78 | 0.12154 | 0.075 | -6.419
-16 | -0.761 | 0.11774 | 0.073 | -6.46
-15.5 | -0.741 | 0.11387 | 0.072 | -6.504
-15 | -0.72 | 0.10971 | 0.07 | -6.566
-14.5 | -0.7 | 0.10617 | 0.068 | -6.593
-14 | -0.68 | 0.10119 | 0.067 | -6.723
-13.5 | -0.66 | 0.09868 | 0.066 | -6.692
-13 | -0.64 | 0.09446 | 0.065 | -6.778
-12.5 | -0.62 | 0.09165 | 0.064 | -6.765
-12 | -0.6 | 0.08851 | 0.064 | -6.773
-11.5 | -0.579 | 0.08394 | 0.063 | -6.897
-11 | -0.558 | 0.08245 | 0.062 | -6.769
-10.5 | -0.537 | 0.0761 | 0.061 | -7.059
-10 | -0.516 | 0.07394 | 0.061 | -6.98
-9.5 | -0.495 | 0.07152 | 0.06 | -6.917
-9 | -0.473 | 0.06905 | 0.059 | -6.853
-8.5 | -0.451 | 0.06567 | 0.058 | -6.875
-8 | -0.43 | 0.06785 | 0.058 | -6.332
-7.5 | -0.408 | 0.06304 | 0.057 | -6.465
-7 | -0.385 | 0.05787 | 0.055 | -6.654
-6.5 | -0.362 | 0.05572 | 0.053 | -6.503
-6 | -0.339 | 0.05327 | 0.051 | -6.369
-5.5 | -0.316 | 0.05073 | 0.048 | -6.232
-5 | -0.478 | 0.03723 | 0.056 | -12.832
-4.5 | -0.489 | 0.03301 | 0.058 | -14.822
-4 | -0.472 | 0.02899 | 0.061 | -16.297
-3.5 | -0.441 | 0.0269 | 0.062 | -16.399
-3 | -0.4 | 0.02536 | 0.062 | -15.774
-2.5 | -0.426 | 0.00581 | 0.096 | -73.316
-2 | -0.37 | 0.00567 | 0.095 | -65.279
-1.5 | -0.313 | 0.0053 | 0.094 | -59.145
-1 | -0.255 | 0.00524 | 0.092 | -48.724
-0.5 | -0.196 | 0.00556 | 0.091 | -35.31
0 | -0.139 | 0.00494 | 0.09 | -28.024
0.5 | -0.077 | 0.0062 | 0.089 | -12.48
1 | -0.016 | 0.00625 | 0.087 | -2.49
1.5 | 0.047 | 0.00638 | 0.086 | 7.308
2 | 0.109 | 0.00635 | 0.085 | 17.171
2.5 | 0.172 | 0.00655 | 0.084 | 26.217
3 | 0.234 | 0.00672 | 0.082 | 34.897
3.5 | 0.297 | 0.00697 | 0.081 | 42.623
4 | 0.36 | 0.00718 | 0.08 | 50.131
4.5 | 0.423 | 0.00736 | 0.078 | 57.394
5 | 0.485 | 0.00751 | 0.077 | 64.628
5.5 | 0.547 | 0.00783 | 0.076 | 69.855
6 | 0.609 | 0.00548 | 0.074 | 111.193
6.5 | 0.67 | 0.00661 | 0.073 | 101.366
7 | 0.73 | 0.00719 | 0.072 | 101.56
7.5 | 0.757 | 0.00924 | 0.067 | 81.862
8 | 0.808 | 0.01026 | 0.066 | 78.79
8.5 | 0.857 | 0.01152 | 0.064 | 74.4
9 | 0.903 | 0.01298 | 0.062 | 69.585
9.5 | 0.947 | 0.01448 | 0.061 | 65.398
10 | 0.985 | 0.0169 | 0.059 | 58.268
10.5 | 0.99 | 0.02946 | 0.055 | 33.589
11 | 0.941 | 0.04285 | 0.05 | 21.959
11.5 | 0.542 | 0.08131 | 0.028 | 6.661
12 | 0.579 | 0.08727 | 0.037 | 6.637
12.5 | 0.606 | 0.09523 | 0.036 | 6.367
13 | 0.633 | 0.10455 | 0.035 | 6.059
13.5 | 0.66 | 0.14128 | 0.033 | 4.67
14 | 0.688 | 0.13899 | 0.033 | 4.947
14.5 | 0.716 | 0.11067 | 0.032 | 6.467
15 | 0.744 | 0.10827 | 0.032 | 6.87
15.5 | 0.772 | 0.1125 | 0.031 | 6.859
16 | 0.799 | 0.11635 | 0.03 | 6.871
16.5 | 0.827 | 0.11978 | 0.03 | 6.907
17 | 0.855 | 0.12468 | 0.029 | 6.86
17.5 | 0.883 | 0.12897 | 0.028 | 6.848
18 | 0.911 | 0.13459 | 0.028 | 6.769
18.5 | 0.939 | 0.14453 | 0.027 | 6.494
19 | 0.967 | 0.14797 | 0.026 | 6.532
19.5 | 1.008 | 0.14364 | 0.028 | 7.016
20 | 1.064 | 0.12213 | 0.03 | 8.71

## 88. Re 6M Mach 0.50 (2)
BIGFOIL.COM POLAR EXPORT
SwallowP-30
Swallow P-30 |  |  |  | Cl Max: | 1.0037 | at alpha= | 10 | deg
XFOIL ncrit=9 |  |  |  | L/D Max: | 89.7836 | at alpha= | 6 | deg
Re: | 6000000 |  |  | Cd Min: | 0.00647 | at alpha= | 6 | deg
Mach: | 0.5 |  |  | Cl=0 at alpha= | 1.0582 | deg
|  |  |  | @ Cl=0.1, Cd= | 0.0074716
|  |  |  | @ Cl=0.4, Cd= | 0.0077508
|  |  |  | @ Cl=0.6, Cd= | 0.0068157
alpha (deg) | Cl | Cd | Cm | Cl/Cd
-20 | -1.076 | 0.30445 | 0.1701 | -3.5342
-19.5 | -1.0544 | 0.2958 | 0.165 | -3.5646
-19 | -1.0324 | 0.28697 | 0.16 | -3.5976
-18.5 | -1.0105 | 0.27856 | 0.155 | -3.6276
-18 | -0.9897 | 0.26975 | 0.1499 | -3.669
-17.5 | -0.9677 | 0.26189 | 0.1451 | -3.6951
-17 | -0.9455 | 0.25391 | 0.1403 | -3.7238
-16 | -0.9038 | 0.23839 | 0.1316 | -3.7913
-15.5 | -0.8813 | 0.2299 | 0.1269 | -3.8334
-15 | -0.8593 | 0.22136 | 0.1222 | -3.8819
-14.5 | -0.8379 | 0.21277 | 0.1175 | -3.9381
-14 | -0.8181 | 0.20378 | 0.1127 | -4.0146
-13.5 | -0.7973 | 0.19515 | 0.1081 | -4.0856
-13 | -0.776 | 0.18633 | 0.1037 | -4.1647
-12.5 | -0.7587 | 0.17692 | 0.0988 | -4.2884
-12 | -0.7388 | 0.16921 | 0.0946 | -4.3662
-11.5 | -0.7198 | 0.1611 | 0.0903 | -4.468
-11 | -0.7017 | 0.15288 | 0.0861 | -4.5899
-10 | -0.6744 | 0.13381 | 0.0769 | -5.04
-9 | -0.6521 | 0.11591 | 0.0681 | -5.6259
-8.5 | -0.6417 | 0.10786 | 0.064 | -5.9494
-8 | -0.6316 | 0.10033 | 0.0601 | -6.2952
-7.5 | -0.6277 | 0.09246 | 0.0558 | -6.7889
-7 | -0.6376 | 0.08471 | 0.0513 | -7.5269
-6.5 | -0.6509 | 0.07838 | 0.0525 | -8.3044
-6 | -0.6473 | 0.07078 | 0.052 | -9.1452
-5.5 | -0.6363 | 0.06281 | 0.0524 | -10.1306
-5 | -0.617 | 0.05488 | 0.054 | -11.2427
-4.5 | -0.5919 | 0.04685 | 0.057 | -12.6339
-4 | -0.563 | 0.03866 | 0.0616 | -14.5629
-3.5 | -0.5338 | 0.03008 | 0.0681 | -17.746
-3 | -0.5112 | 0.01963 | 0.077 | -26.0418
-2.5 | -0.463 | 0.01022 | 0.0804 | -45.3033
-2 | -0.3893 | 0.0082 | 0.081 | -47.4756
-1.5 | -0.3263 | 0.008 | 0.0835 | -40.7875
-1 | -0.2638 | 0.00765 | 0.0861 | -34.4837
-0.5 | -0.2013 | 0.00744 | 0.0884 | -27.0565
0 | -0.1371 | 0.00736 | 0.09 | -18.6277
0.5 | -0.0726 | 0.00736 | 0.0913 | -9.8641
1 | -0.0075 | 0.00744 | 0.0922 | -1.0081
1.5 | 0.0569 | 0.00752 | 0.0931 | 7.5665
2 | 0.1192 | 0.00745 | 0.0945 | 16
2.5 | 0.1823 | 0.00744 | 0.0956 | 24.5027
3 | 0.2463 | 0.00747 | 0.0966 | 32.9719
3.5 | 0.3106 | 0.00755 | 0.0975 | 41.1391
4 | 0.3757 | 0.00768 | 0.0984 | 48.9193
4.5 | 0.4409 | 0.00787 | 0.0993 | 56.0229
5 | 0.5064 | 0.00806 | 0.1004 | 62.8288
5.5 | 0.5729 | 0.00817 | 0.1016 | 70.1224
6 | 0.5809 | 0.00647 | 0.1144 | 89.7836
6.5 | 0.6345 | 0.00744 | 0.1177 | 85.2823
7 | 0.6979 | 0.00803 | 0.1198 | 86.9116
7.5 | 0.763 | 0.0087 | 0.1218 | 87.7011
8 | 0.8251 | 0.00968 | 0.1243 | 85.2376
8.5 | 0.8876 | 0.01085 | 0.1267 | 81.8065
9 | 0.9403 | 0.01281 | 0.1297 | 73.4036
9.5 | 0.9935 | 0.01719 | 0.1262 | 57.7952
10 | 1.0037 | 0.02937 | 0.1062 | 34.1743
10.5 | 0.9842 | 0.04082 | 0.0943 | 24.1107
11 | 0.9585 | 0.05143 | 0.0857 | 18.637
11.5 | 0.9291 | 0.06248 | 0.0781 | 14.8704
12 | 0.9019 | 0.07321 | 0.0722 | 12.3194
12.5 | 0.8754 | 0.08449 | 0.0665 | 10.361
13 | 0.8534 | 0.0966 | 0.0588 | 8.8344
13.5 | 0.8378 | 0.10821 | 0.0513 | 7.7424
14 | 0.8267 | 0.11958 | 0.0442 | 6.9134
14.5 | 0.8183 | 0.13091 | 0.0373 | 6.2509
15 | 0.8137 | 0.1423 | 0.0305 | 5.7182

## 89. Re 7M Mach 0.00 (1)
BIGFOIL.COM POLAR EXPORT
SwallowP-30
Swallow P-30 |  |  |  | Cl Max: | 1.113 | at alpha= | 14 | deg
JavaFoil+Calcfoil stall+Eppler ext transition |  |  |  | L/D Max: | 132.63 | at alpha= | 7.5 | deg
Re: | 7000000 |  |  | Cd Min: | 0.00459 | at alpha= | 6 | deg
Mach: | 0 |  |  | Cl=0 at alpha= | 1.1226 | deg
|  |  |  | @ Cl=0.1, Cd= | 0.0060111
|  |  |  | @ Cl=0.4, Cd= | 0.0066926
|  |  |  | @ Cl=0.6, Cd= | 0.0054967
alpha (deg) | Cl | Cd | Cm | Cl/Cd
-14.5 | -0.489 | 0.10647 | 0.055 | -4.595
-14 | -0.509 | 0.10152 | 0.055 | -5.015
-13.5 | -0.529 | 0.09589 | 0.055 | -5.512
-13 | -0.547 | 0.08919 | 0.055 | -6.136
-12.5 | -0.565 | 0.08301 | 0.055 | -6.806
-12 | -0.581 | 0.0779 | 0.054 | -7.462
-11.5 | -0.596 | 0.07356 | 0.055 | -8.102
-11 | -0.608 | 0.06856 | 0.054 | -8.874
-10.5 | -0.618 | 0.06439 | 0.054 | -9.603
-10 | -0.625 | 0.06031 | 0.054 | -10.369
-9.5 | -0.629 | 0.05629 | 0.054 | -11.176
-9 | -0.629 | 0.05277 | 0.054 | -11.926
-8.5 | -0.626 | 0.04906 | 0.054 | -12.766
-8 | -0.62 | 0.04543 | 0.055 | -13.639
-7.5 | -0.609 | 0.04239 | 0.056 | -14.355
-7 | -0.593 | 0.03939 | 0.056 | -15.066
-6.5 | -0.574 | 0.03662 | 0.056 | -15.688
-6 | -0.552 | 0.03407 | 0.056 | -16.201
-5.5 | -0.526 | 0.03174 | 0.057 | -16.568
-5 | -0.597 | 0.00551 | 0.088 | -108.334
-4.5 | -0.557 | 0.00589 | 0.087 | -94.591
-4 | -0.515 | 0.00573 | 0.086 | -89.908
-3.5 | -0.47 | 0.00505 | 0.085 | -93.114
-3 | -0.423 | 0.00505 | 0.084 | -83.67
-2.5 | -0.373 | 0.00497 | 0.083 | -75.073
-2 | -0.323 | 0.00538 | 0.082 | -60.136
-1.5 | -0.273 | 0.00506 | 0.081 | -53.973
-1 | -0.222 | 0.00494 | 0.08 | -44.983
-0.5 | -0.171 | 0.00525 | 0.079 | -32.479
0 | -0.12 | 0.0048 | 0.078 | -25.035
0.5 | -0.067 | 0.00523 | 0.077 | -12.831
1 | -0.013 | 0.00585 | 0.076 | -2.306
1.5 | 0.04 | 0.00597 | 0.075 | 6.768
2 | 0.095 | 0.006 | 0.074 | 15.768
2.5 | 0.149 | 0.00612 | 0.072 | 24.317
3 | 0.203 | 0.00615 | 0.071 | 33.05
3.5 | 0.258 | 0.00629 | 0.07 | 40.991
4 | 0.313 | 0.00641 | 0.069 | 48.764
4.5 | 0.368 | 0.00658 | 0.068 | 55.834
5 | 0.422 | 0.00677 | 0.067 | 62.423
5.5 | 0.477 | 0.00688 | 0.066 | 69.423
6 | 0.532 | 0.00459 | 0.065 | 115.919
6.5 | 0.587 | 0.00544 | 0.063 | 107.873
7 | 0.642 | 0.00568 | 0.062 | 112.998
7.5 | 0.696 | 0.00525 | 0.061 | 132.63
8 | 0.75 | 0.00624 | 0.06 | 120.274
8.5 | 0.805 | 0.00653 | 0.059 | 123.213
9 | 0.858 | 0.00678 | 0.058 | 126.546
9.5 | 0.912 | 0.00714 | 0.057 | 127.587
10 | 0.964 | 0.00746 | 0.056 | 129.351
10.5 | 1.017 | 0.00808 | 0.054 | 125.911
11 | 1.006 | 0.0144 | 0.05 | 69.807
11.5 | 1.035 | 0.01649 | 0.049 | 62.744
12 | 1.064 | 0.01793 | 0.047 | 59.343
12.5 | 1.081 | 0.02154 | 0.046 | 50.176
13 | 1.093 | 0.02542 | 0.044 | 43.007
13.5 | 1.107 | 0.02695 | 0.043 | 41.072
14 | 1.113 | 0.02971 | 0.042 | 37.449
14.5 | 1.106 | 0.035 | 0.04 | 31.611
15 | 1.097 | 0.04002 | 0.039 | 27.419
15.5 | 1.081 | 0.04611 | 0.037 | 23.44
16 | 1.059 | 0.05323 | 0.036 | 19.904
16.5 | 1.038 | 0.05837 | 0.034 | 17.777
17 | 1.012 | 0.0643 | 0.033 | 15.74
17.5 | 0.983 | 0.07105 | 0.032 | 13.837
18 | 0.947 | 0.08252 | 0.03 | 11.473
18.5 | 0.916 | 0.0884 | 0.029 | 10.361
19 | 0.876 | 0.10126 | 0.028 | 8.654

## 90. Re 7M Mach 0.00 (2)
BIGFOIL.COM POLAR EXPORT
SwallowP-30
Swallow P-30 |  |  |  | Cl Max: | 1.4756 | at alpha= | 16.5 | deg
XFOIL ncrit=9 |  |  |  | L/D Max: | 99.029 | at alpha= | 11 | deg
Re: | 7000000 |  |  | Cd Min: | 0.00553 | at alpha= | 6 | deg
Mach: | 0 |  |  | Cl=0 at alpha= | 1.2892 | deg
|  |  |  | @ Cl=0.1, Cd= | 0.0070243
|  |  |  | @ Cl=0.4, Cd= | 0.0072447
|  |  |  | @ Cl=0.6, Cd= | 0.0067022
alpha (deg) | Cl | Cd | Cm | Cl/Cd
-11 | -0.8594 | 0.09561 | 0.0445 | -8.9886
-10.5 | -0.9591 | 0.07906 | 0.045 | -12.1313
-10 | -0.9666 | 0.06936 | 0.0458 | -13.936
-9.5 | -0.9945 | 0.05234 | 0.0497 | -19.0008
-9 | -1.0115 | 0.03576 | 0.0572 | -28.2858
-8.5 | -1.0185 | 0.02101 | 0.0665 | -48.4769
-8 | -0.9862 | 0.01287 | 0.0696 | -76.6278
-7.5 | -0.9344 | 0.01188 | 0.0705 | -78.6532
-7 | -0.8819 | 0.01116 | 0.0714 | -79.0233
-6.5 | -0.829 | 0.01056 | 0.0722 | -78.5038
-6 | -0.7761 | 0.00963 | 0.073 | -80.5919
-5.5 | -0.7229 | 0.00903 | 0.0738 | -80.0554
-5 | -0.6697 | 0.00856 | 0.0747 | -78.236
-4.5 | -0.6166 | 0.00822 | 0.0755 | -75.0122
-4 | -0.5635 | 0.00791 | 0.0764 | -71.2389
-3.5 | -0.5112 | 0.00753 | 0.0775 | -67.8884
-3 | -0.4584 | 0.00729 | 0.0784 | -62.8807
-2.5 | -0.4059 | 0.00704 | 0.0795 | -57.6562
-2 | -0.3531 | 0.00687 | 0.0804 | -51.3974
-1.5 | -0.3008 | 0.00672 | 0.0814 | -44.7619
-1 | -0.2497 | 0.00703 | 0.0824 | -35.5192
-0.5 | -0.1957 | 0.00699 | 0.083 | -27.9971
0 | -0.1417 | 0.00696 | 0.0836 | -20.3592
0.5 | -0.087 | 0.00697 | 0.084 | -12.4821
1 | -0.0317 | 0.00702 | 0.0843 | -4.5157
1.5 | 0.0231 | 0.00705 | 0.0846 | 3.2766
2 | 0.0767 | 0.00702 | 0.0852 | 10.9259
3.5 | 0.2396 | 0.00705 | 0.0864 | 33.9858
4 | 0.2944 | 0.00711 | 0.0866 | 41.4065
4.5 | 0.349 | 0.00716 | 0.0868 | 48.743
5 | 0.4032 | 0.00725 | 0.0871 | 55.6138
5.5 | 0.4571 | 0.00735 | 0.0874 | 62.1905
6 | 0.4703 | 0.00553 | 0.0964 | 85.0452
6.5 | 0.5215 | 0.00564 | 0.0972 | 92.4645
7 | 0.5701 | 0.00651 | 0.0981 | 87.573
7.5 | 0.623 | 0.00685 | 0.0984 | 90.9489
8 | 0.6755 | 0.00717 | 0.0986 | 94.212
8.5 | 0.7285 | 0.0076 | 0.0987 | 95.8553
9 | 0.7817 | 0.00797 | 0.0986 | 98.0803
9.5 | 0.8335 | 0.00843 | 0.0987 | 98.8731
10 | 0.8834 | 0.00899 | 0.0991 | 98.2647
10.5 | 0.9354 | 0.00945 | 0.099 | 98.9841
11 | 0.9893 | 0.00999 | 0.0983 | 99.029
11.5 | 1.0408 | 0.01067 | 0.0979 | 97.5445
12 | 1.0876 | 0.01144 | 0.0985 | 95.0699
12.5 | 1.1389 | 0.01227 | 0.0977 | 92.8199
13 | 1.1958 | 0.01311 | 0.0955 | 91.2128
13.5 | 1.2524 | 0.01405 | 0.0932 | 89.1388
14 | 1.3057 | 0.01513 | 0.0912 | 86.2987
14.5 | 1.3543 | 0.01641 | 0.0897 | 82.5289
15 | 1.399 | 0.01802 | 0.0881 | 77.636
15.5 | 1.4306 | 0.02009 | 0.0878 | 71.2096
16 | 1.4633 | 0.02542 | 0.0779 | 57.5649
16.5 | 1.4756 | 0.03194 | 0.0705 | 46.1991
17 | 1.462 | 0.04119 | 0.0629 | 35.4941
17.5 | 1.4552 | 0.04913 | 0.0572 | 29.6194
18 | 1.4227 | 0.06052 | 0.0499 | 23.5079
18.5 | 1.4076 | 0.06982 | 0.0442 | 20.1604
19 | 1.3257 | 0.08883 | 0.0348 | 14.924
19.5 | 1.2699 | 0.10459 | 0.0275 | 12.1417
20 | 1.0827 | 0.14858 | 0.0054 | 7.287

## 91. Re 7M Mach 0.10 (1)
BIGFOIL.COM POLAR EXPORT
SwallowP-30
Swallow P-30 |  |  |  | Cl Max: | 1.104 | at alpha= | 14 | deg
JavaFoil+Calcfoil stall+Eppler ext transition |  |  |  | L/D Max: | 132.542 | at alpha= | 7.5 | deg
Re: | 7000000 |  |  | Cd Min: | 0.00461 | at alpha= | 6 | deg
Mach: | 0.1 |  |  | Cl=0 at alpha= | 1.1273 | deg
|  |  |  | @ Cl=0.1, Cd= | 0.0060636
|  |  |  | @ Cl=0.4, Cd= | 0.0066641
|  |  |  | @ Cl=0.6, Cd= | 0.0049591
alpha (deg) | Cl | Cd | Cm | Cl/Cd
-14 | -0.473 | 0.10428 | 0.054 | -4.536
-13.5 | -0.495 | 0.0967 | 0.054 | -5.12
-13 | -0.517 | 0.09093 | 0.054 | -5.684
-12.5 | -0.538 | 0.08537 | 0.054 | -6.297
-12 | -0.557 | 0.08028 | 0.054 | -6.938
-11.5 | -0.575 | 0.07459 | 0.054 | -7.704
-11 | -0.59 | 0.06994 | 0.054 | -8.439
-10.5 | -0.603 | 0.06525 | 0.054 | -9.244
-10 | -0.613 | 0.06087 | 0.054 | -10.07
-9.5 | -0.619 | 0.05706 | 0.054 | -10.853
-9 | -0.622 | 0.05288 | 0.054 | -11.757
-8.5 | -0.621 | 0.04946 | 0.054 | -12.547
-8 | -0.616 | 0.04584 | 0.055 | -13.431
-7.5 | -0.606 | 0.04262 | 0.055 | -14.22
-7 | -0.592 | 0.03964 | 0.056 | -14.944
-6.5 | -0.575 | 0.03685 | 0.056 | -15.589
-6 | -0.553 | 0.03424 | 0.057 | -16.141
-5.5 | -0.527 | 0.03186 | 0.057 | -16.541
-5 | -0.599 | 0.00544 | 0.089 | -110.023
-4.5 | -0.559 | 0.00592 | 0.088 | -94.515
-4 | -0.517 | 0.00576 | 0.087 | -89.82
-3.5 | -0.472 | 0.00507 | 0.086 | -93.146
-3 | -0.425 | 0.00507 | 0.085 | -83.712
-2.5 | -0.375 | 0.00491 | 0.084 | -76.401
-2 | -0.325 | 0.00541 | 0.083 | -60.124
-1.5 | -0.274 | 0.00501 | 0.081 | -54.814
-1 | -0.223 | 0.00495 | 0.08 | -45.05
-0.5 | -0.171 | 0.00527 | 0.079 | -32.526
0 | -0.121 | 0.00475 | 0.078 | -25.445
0.5 | -0.067 | 0.00515 | 0.077 | -13.08
1 | -0.014 | 0.00591 | 0.076 | -2.294
1.5 | 0.041 | 0.00595 | 0.075 | 6.824
2 | 0.095 | 0.00606 | 0.074 | 15.689
2.5 | 0.15 | 0.0061 | 0.073 | 24.526
3 | 0.204 | 0.00614 | 0.072 | 33.264
3.5 | 0.259 | 0.00631 | 0.071 | 41.116
4 | 0.314 | 0.00648 | 0.069 | 48.516
4.5 | 0.369 | 0.00657 | 0.068 | 56.258
5 | 0.425 | 0.00674 | 0.067 | 63.004
5.5 | 0.48 | 0.00693 | 0.066 | 69.208
6 | 0.535 | 0.00461 | 0.065 | 115.938
6.5 | 0.59 | 0.00479 | 0.064 | 123.036
7 | 0.645 | 0.00572 | 0.062 | 112.761
7.5 | 0.699 | 0.00528 | 0.061 | 132.542
8 | 0.754 | 0.00629 | 0.06 | 119.941
8.5 | 0.808 | 0.00658 | 0.059 | 122.821
9 | 0.862 | 0.00684 | 0.058 | 126.108
9.5 | 0.916 | 0.0072 | 0.057 | 127.092
10 | 0.969 | 0.00752 | 0.056 | 128.762
10.5 | 1.021 | 0.00815 | 0.055 | 125.232
11 | 1.006 | 0.01496 | 0.05 | 67.278
11.5 | 1.04 | 0.01612 | 0.049 | 64.491
12 | 1.064 | 0.01847 | 0.048 | 57.625
12.5 | 1.08 | 0.02209 | 0.046 | 48.884
13 | 1.091 | 0.02625 | 0.044 | 41.547
13.5 | 1.102 | 0.02785 | 0.043 | 39.573
14 | 1.104 | 0.03088 | 0.042 | 35.769
14.5 | 1.095 | 0.03654 | 0.04 | 29.971
15 | 1.082 | 0.04211 | 0.039 | 25.691
15.5 | 1.061 | 0.04887 | 0.037 | 21.701
16 | 1.039 | 0.05379 | 0.036 | 19.319
16.5 | 1.011 | 0.06081 | 0.034 | 16.627
17 | 0.981 | 0.06747 | 0.033 | 14.539
17.5 | 0.946 | 0.07489 | 0.032 | 12.639
18 | 0.905 | 0.08707 | 0.03 | 10.391
18.5 | 0.869 | 0.09351 | 0.029 | 9.297
19 | 0.824 | 0.109 | 0.027 | 7.56

## 92. Re 7M Mach 0.10 (2)
BIGFOIL.COM POLAR EXPORT
SwallowP-30
Swallow P-30 |  |  |  | Cl Max: | 1.4499 | at alpha= | 16 | deg
XFOIL ncrit=9 |  |  |  | L/D Max: | 98.6604 | at alpha= | 9.5 | deg
Re: | 7000000 |  |  | Cd Min: | 0.00555 | at alpha= | 6 | deg
Mach: | 0.1 |  |  | Cl=0 at alpha= | 1.2831 | deg
|  |  |  | @ Cl=0.1, Cd= | 0.00703
|  |  |  | @ Cl=0.4, Cd= | 0.0072586
|  |  |  | @ Cl=0.6, Cd= | 0.0067107
alpha (deg) | Cl | Cd | Cm | Cl/Cd
-13.5 | -0.7384 | 0.17718 | 0.0866 | -4.1675
-13 | -0.7248 | 0.1693 | 0.0828 | -4.2812
-12.5 | -0.712 | 0.16121 | 0.079 | -4.4166
-10.5 | -0.8665 | 0.09093 | 0.0442 | -9.5293
-10 | -0.942 | 0.07515 | 0.0454 | -12.5349
-9.5 | -0.9477 | 0.06479 | 0.0466 | -14.6273
-9 | -0.9675 | 0.04867 | 0.051 | -19.8788
-8.5 | -0.9752 | 0.03407 | 0.0582 | -28.6234
-8 | -0.9466 | 0.02813 | 0.0624 | -33.6509
-7 | -0.8892 | 0.01163 | 0.0709 | -76.4574
-6.5 | -0.8357 | 0.01094 | 0.0718 | -76.3894
-6 | -0.782 | 0.00995 | 0.0727 | -78.593
-5.5 | -0.728 | 0.00922 | 0.0735 | -78.9588
-5 | -0.6741 | 0.00868 | 0.0744 | -77.6613
-4.5 | -0.6203 | 0.0083 | 0.0754 | -74.7349
-4 | -0.5665 | 0.00802 | 0.0763 | -70.6359
-3.5 | -0.5137 | 0.00759 | 0.0774 | -67.6812
-3 | -0.4606 | 0.00732 | 0.0785 | -62.9235
-2.5 | -0.4076 | 0.00707 | 0.0795 | -57.6521
-2 | -0.3545 | 0.0069 | 0.0805 | -51.3768
-1.5 | -0.3018 | 0.00675 | 0.0815 | -44.7111
-1 | -0.2505 | 0.00704 | 0.0826 | -35.5824
-0.5 | -0.1961 | 0.007 | 0.0832 | -28.0143
0 | -0.1418 | 0.00697 | 0.0839 | -20.3443
1 | -0.0312 | 0.00702 | 0.0846 | -4.4444
1.5 | 0.0239 | 0.00705 | 0.085 | 3.3901
2 | 0.0778 | 0.00703 | 0.0856 | 11.0669
3 | 0.1868 | 0.00703 | 0.0865 | 26.5718
3.5 | 0.2417 | 0.00706 | 0.0868 | 34.2351
4 | 0.2967 | 0.00711 | 0.087 | 41.73
4.5 | 0.3517 | 0.00717 | 0.0873 | 49.0516
5 | 0.4062 | 0.00727 | 0.0875 | 55.8735
5.5 | 0.4605 | 0.00737 | 0.0878 | 62.483
6 | 0.4737 | 0.00555 | 0.0969 | 85.3514
6.5 | 0.5249 | 0.00568 | 0.0979 | 92.412
7 | 0.574 | 0.00654 | 0.0988 | 87.7676
7.5 | 0.6273 | 0.00689 | 0.099 | 91.045
8 | 0.6803 | 0.00722 | 0.0994 | 94.2244
8.5 | 0.7336 | 0.00766 | 0.0995 | 95.7702
9 | 0.7873 | 0.00803 | 0.0994 | 98.0448
9.5 | 0.8396 | 0.00851 | 0.0996 | 98.6604
10 | 0.8899 | 0.00908 | 0.1001 | 98.0066
10.5 | 0.9424 | 0.00957 | 0.1001 | 98.4744
11 | 0.9967 | 0.01015 | 0.0995 | 98.197
11.5 | 1.0486 | 0.01087 | 0.0992 | 96.4673
12 | 1.0941 | 0.0118 | 0.1 | 92.7203
12.5 | 1.1485 | 0.01253 | 0.0989 | 91.66
13 | 1.2063 | 0.01347 | 0.0967 | 89.5546
13.5 | 1.2632 | 0.01453 | 0.0944 | 86.9374
14 | 1.3161 | 0.01577 | 0.0925 | 83.4559
14.5 | 1.3639 | 0.01727 | 0.0909 | 78.9751
15 | 1.4053 | 0.01929 | 0.0893 | 72.8512
15.5 | 1.4341 | 0.0236 | 0.0831 | 60.7669
16 | 1.4499 | 0.03034 | 0.0745 | 47.7884
16.5 | 1.4437 | 0.03887 | 0.067 | 37.1418
17 | 1.427 | 0.04834 | 0.06 | 29.5201
17.5 | 1.3998 | 0.0591 | 0.053 | 23.6853
18 | 1.3569 | 0.07253 | 0.0448 | 18.7081
18.5 | 1.3445 | 0.08186 | 0.0393 | 16.4244
19 | 1.2491 | 0.10427 | 0.0279 | 11.9795
19.5 | 1.0959 | 0.14078 | 0.0099 | 7.7845
20 | 1.0363 | 0.16105 | -0.0007 | 6.4346

## 93. Re 7M Mach 0.25 (1)
BIGFOIL.COM POLAR EXPORT
SwallowP-30
Swallow P-30 |  |  |  | Cl Max: | 1.068 | at alpha= | 12.5 | deg
JavaFoil+Calcfoil stall+Eppler ext transition |  |  |  | L/D Max: | 145.075 | at alpha= | 10 | deg
Re: | 7000000 |  |  | Cd Min: | 0.00462 | at alpha= | 6 | deg
Mach: | 0.25 |  |  | Cl=0 at alpha= | 1.125 | deg
|  |  |  | @ Cl=0.1, Cd= | 0.0060632
|  |  |  | @ Cl=0.4, Cd= | 0.0067474
|  |  |  | @ Cl=0.6, Cd= | 0.0048021
alpha (deg) | Cl | Cd | Cm | Cl/Cd
-12.5 | -0.282 | 0.09293 | 0.054 | -3.035
-12 | -0.334 | 0.09231 | 0.052 | -3.62
-11.5 | -0.382 | 0.0878 | 0.049 | -4.352
-11 | -0.427 | 0.08078 | 0.051 | -5.289
-10.5 | -0.468 | 0.07296 | 0.052 | -6.413
-10 | -0.503 | 0.06694 | 0.053 | -7.52
-9.5 | -0.533 | 0.06234 | 0.054 | -8.55
-9 | -0.556 | 0.05701 | 0.054 | -9.757
-8.5 | -0.573 | 0.05237 | 0.054 | -10.933
-8 | -0.582 | 0.04866 | 0.054 | -11.958
-7.5 | -0.584 | 0.04498 | 0.054 | -12.99
-7 | -0.581 | 0.04143 | 0.055 | -14.012
-6.5 | -0.57 | 0.03836 | 0.056 | -14.864
-6 | -0.554 | 0.03545 | 0.057 | -15.619
-5.5 | -0.532 | 0.03281 | 0.057 | -16.219
-5 | -0.506 | 0.03031 | 0.058 | -16.686
-4.5 | -0.571 | 0.00531 | 0.09 | -107.425
-4 | -0.529 | 0.00586 | 0.089 | -90.165
-3.5 | -0.484 | 0.0057 | 0.088 | -84.895
-3 | -0.435 | 0.00498 | 0.087 | -87.459
-2.5 | -0.385 | 0.00495 | 0.086 | -77.792
-2 | -0.333 | 0.00513 | 0.085 | -64.952
-1.5 | -0.282 | 0.00502 | 0.084 | -56.112
-1 | -0.229 | 0.005 | 0.083 | -45.803
-0.5 | -0.176 | 0.00525 | 0.081 | -33.514
0 | -0.124 | 0.00475 | 0.08 | -26.151
0.5 | -0.069 | 0.00588 | 0.079 | -11.769
1 | -0.014 | 0.00537 | 0.078 | -2.594
1.5 | 0.042 | 0.00603 | 0.077 | 6.921
2 | 0.098 | 0.00606 | 0.076 | 16.098
2.5 | 0.154 | 0.00615 | 0.075 | 25.003
3 | 0.21 | 0.00623 | 0.074 | 33.713
3.5 | 0.266 | 0.00635 | 0.072 | 41.975
4 | 0.323 | 0.00654 | 0.071 | 49.361
4.5 | 0.379 | 0.00667 | 0.07 | 56.91
5 | 0.436 | 0.00688 | 0.069 | 63.408
5.5 | 0.492 | 0.00699 | 0.068 | 70.434
6 | 0.549 | 0.00462 | 0.067 | 118.748
6.5 | 0.605 | 0.00482 | 0.065 | 125.492
7 | 0.661 | 0.00596 | 0.064 | 111.034
7.5 | 0.717 | 0.00535 | 0.063 | 134.145
8 | 0.773 | 0.00652 | 0.062 | 118.592
8.5 | 0.828 | 0.00682 | 0.061 | 121.323
9 | 0.882 | 0.00711 | 0.06 | 124.152
9.5 | 0.937 | 0.00752 | 0.058 | 124.584
10 | 0.99 | 0.00683 | 0.057 | 145.075
10.5 | 1.043 | 0.0086 | 0.056 | 121.288
11 | 1.015 | 0.01757 | 0.051 | 57.752
11.5 | 1.041 | 0.0195 | 0.05 | 53.394
12 | 1.057 | 0.02286 | 0.048 | 46.229
12.5 | 1.068 | 0.02549 | 0.046 | 41.908
13 | 1.064 | 0.03155 | 0.045 | 33.712
13.5 | 1.059 | 0.0333 | 0.043 | 31.817
14 | 1.037 | 0.03925 | 0.042 | 26.417
14.5 | 0.997 | 0.04952 | 0.039 | 20.135
15 | 0.959 | 0.05478 | 0.038 | 17.508
15.5 | 0.909 | 0.06244 | 0.036 | 14.553
16 | 0.844 | 0.07571 | 0.034 | 11.151
16.5 | 0.775 | 0.08801 | 0.032 | 8.81
17 | 0.695 | 0.10932 | 0.029 | 6.355
17.5 | 0.612 | 0.12996 | 0.025 | 4.71

## 94. Re 7M Mach 0.25 (2)
BIGFOIL.COM POLAR EXPORT
SwallowP-30
Swallow P-30 |  |  |  | Cl Max: | 1.3378 | at alpha= | 14.5 | deg
XFOIL ncrit=9 |  |  |  | L/D Max: | 96.9668 | at alpha= | 9 | deg
Re: | 7000000 |  |  | Cd Min: | 0.00566 | at alpha= | 6 | deg
Mach: | 0.25 |  |  | Cl=0 at alpha= | 1.2496 | deg
|  |  |  | @ Cl=0.1, Cd= | 0.0070786
|  |  |  | @ Cl=0.4, Cd= | 0.0073146
|  |  |  | @ Cl=0.6, Cd= | 0.0067381
alpha (deg) | Cl | Cd | Cm | Cl/Cd
-19 | -0.7981 | 0.25842 | 0.1416 | -3.0884
-18.5 | -0.7842 | 0.24985 | 0.1372 | -3.1387
-17 | -0.8619 | 0.23239 | 0.118 | -3.7089
-16 | -0.8332 | 0.21593 | 0.11 | -3.8587
-15.5 | -0.8168 | 0.20842 | 0.1059 | -3.919
-15 | -0.7992 | 0.20174 | 0.102 | -3.9615
-14.5 | -0.7811 | 0.19546 | 0.0983 | -3.9962
-14 | -0.7647 | 0.1881 | 0.0944 | -4.0654
-13.5 | -0.7472 | 0.18052 | 0.0907 | -4.1392
-13 | -0.732 | 0.1726 | 0.0868 | -4.241
-12.5 | -0.7179 | 0.16454 | 0.0829 | -4.3631
-12 | -0.704 | 0.15655 | 0.079 | -4.497
-11.5 | -0.6977 | 0.14634 | 0.0744 | -4.7677
-11 | -0.6924 | 0.13616 | 0.0698 | -5.0852
-10.5 | -0.6935 | 0.12473 | 0.0646 | -5.56
-10 | -0.69 | 0.11579 | 0.0603 | -5.9591
-9.5 | -0.6826 | 0.10868 | 0.0569 | -6.2808
-9 | -0.6864 | 0.1001 | 0.0525 | -6.8571
-8.5 | -0.6921 | 0.09378 | 0.0484 | -7.38
-7.5 | -0.8118 | 0.05729 | 0.0494 | -14.17
-7 | -0.8316 | 0.03894 | 0.056 | -21.3559
-6.5 | -0.8058 | 0.0316 | 0.0608 | -25.5
-6 | -0.7836 | 0.02309 | 0.067 | -33.9368
-5.5 | -0.7565 | 0.01346 | 0.0725 | -56.2036
-5 | -0.7 | 0.00977 | 0.0732 | -71.6479
-4.5 | -0.6419 | 0.00893 | 0.0744 | -71.8813
-4 | -0.5845 | 0.00838 | 0.0756 | -69.7494
-3.5 | -0.5277 | 0.00797 | 0.0769 | -66.2108
-3 | -0.4725 | 0.0075 | 0.0784 | -63
-2.5 | -0.4167 | 0.00728 | 0.0797 | -57.239
-2 | -0.3622 | 0.007 | 0.0811 | -51.7429
-1.5 | -0.3077 | 0.00688 | 0.0824 | -44.7238
-1 | -0.2542 | 0.00711 | 0.0836 | -35.7525
-0.5 | -0.1985 | 0.00704 | 0.0845 | -28.196
0 | -0.1424 | 0.007 | 0.0853 | -20.3429
0.5 | -0.0856 | 0.00699 | 0.0859 | -12.2461
1.5 | 0.0286 | 0.00709 | 0.0867 | 4.0339
2 | 0.0842 | 0.00708 | 0.0874 | 11.8927
3 | 0.1966 | 0.00707 | 0.0885 | 27.8076
3.5 | 0.2531 | 0.00709 | 0.0889 | 35.6982
4 | 0.31 | 0.00716 | 0.0893 | 43.2961
4.5 | 0.3668 | 0.00725 | 0.0896 | 50.5931
5 | 0.4233 | 0.00736 | 0.09 | 57.5136
5.5 | 0.4798 | 0.00745 | 0.0904 | 64.4027
6 | 0.4927 | 0.00566 | 0.1 | 87.0495
6.5 | 0.5418 | 0.00633 | 0.1016 | 85.5924
7 | 0.5961 | 0.00671 | 0.1024 | 88.8376
7.5 | 0.6517 | 0.00711 | 0.1029 | 91.6596
8 | 0.7069 | 0.0075 | 0.1035 | 94.2533
8.5 | 0.7623 | 0.00796 | 0.104 | 95.7663
9 | 0.8184 | 0.00844 | 0.1043 | 96.9668
9.5 | 0.8724 | 0.00911 | 0.105 | 95.7629
10 | 0.9258 | 0.00966 | 0.1058 | 95.8385
10.5 | 0.9804 | 0.01035 | 0.1063 | 94.7246
11 | 1.0376 | 0.01117 | 0.106 | 92.8917
11.5 | 1.0892 | 0.01242 | 0.1064 | 87.6973
12 | 1.1397 | 0.01341 | 0.1072 | 84.9888
12.5 | 1.2017 | 0.01494 | 0.1047 | 80.4351
13 | 1.2585 | 0.01733 | 0.1015 | 72.6197
13.5 | 1.3077 | 0.02001 | 0.0982 | 65.3523
14 | 1.3273 | 0.02573 | 0.0914 | 51.5857
14.5 | 1.3378 | 0.03364 | 0.0822 | 39.7681
15 | 1.3178 | 0.0444 | 0.0729 | 29.6802
15.5 | 1.2977 | 0.05439 | 0.0658 | 23.8592
16 | 1.2598 | 0.06699 | 0.0574 | 18.8058
16.5 | 1.2204 | 0.08045 | 0.049 | 15.1697
17 | 1.1668 | 0.09666 | 0.0395 | 12.0712
17.5 | 1.0358 | 0.12772 | 0.0225 | 8.1099
18 | 1.0133 | 0.14095 | 0.0145 | 7.1891
18.5 | 0.9965 | 0.15363 | 0.007 | 6.4864
19 | 0.9958 | 0.16346 | 0.0008 | 6.092
19.5 | 1.0006 | 0.17143 | -0.0039 | 5.8368

## 95. Re 7M Mach 0.50 (1)
BIGFOIL.COM POLAR EXPORT
SwallowP-30
Swallow P-30 |  |  |  | Cl Max: | 1.066 | at alpha= | 20 | deg
JavaFoil+Calcfoil stall+Eppler ext transition |  |  |  | L/D Max: | 113.587 | at alpha= | 6 | deg
Re: | 7000000 |  |  | Cd Min: | 0.00487 | at alpha= | 0 | deg
Mach: | 0.5 |  |  | Cl=0 at alpha= | 1.127 | deg
|  |  |  | @ Cl=0.1, Cd= | 0.0062826
|  |  |  | @ Cl=0.4, Cd= | 0.0071051
|  |  |  | @ Cl=0.6, Cd= | 0.0056881
alpha (deg) | Cl | Cd | Cm | Cl/Cd
-20 | -0.91 | 0.14457 | 0.081 | -6.293
-19.5 | -0.892 | 0.13878 | 0.081 | -6.429
-19 | -0.874 | 0.13492 | 0.08 | -6.481
-18.5 | -0.855 | 0.14709 | 0.079 | -5.816
-18 | -0.837 | 0.13943 | 0.078 | -6.005
-17.5 | -0.819 | 0.13252 | 0.077 | -6.177
-17 | -0.8 | 0.12613 | 0.076 | -6.34
-16.5 | -0.781 | 0.12186 | 0.075 | -6.405
-16 | -0.761 | 0.11669 | 0.074 | -6.521
-15.5 | -0.741 | 0.11227 | 0.072 | -6.599
-15 | -0.721 | 0.10874 | 0.07 | -6.628
-14.5 | -0.7 | 0.10566 | 0.068 | -6.629
-14 | -0.68 | 0.10026 | 0.067 | -6.786
-13.5 | -0.66 | 0.0957 | 0.066 | -6.901
-13 | -0.64 | 0.09274 | 0.065 | -6.905
-12.5 | -0.62 | 0.09 | 0.065 | -6.889
-12 | -0.6 | 0.08657 | 0.064 | -6.926
-11.5 | -0.579 | 0.08256 | 0.063 | -7.013
-11 | -0.558 | 0.07946 | 0.062 | -7.025
-10.5 | -0.537 | 0.07567 | 0.061 | -7.1
-10 | -0.516 | 0.0735 | 0.061 | -7.023
-9.5 | -0.495 | 0.0695 | 0.06 | -7.119
-9 | -0.473 | 0.06691 | 0.059 | -7.073
-8.5 | -0.452 | 0.06429 | 0.058 | -7.024
-8 | -0.43 | 0.06574 | 0.058 | -6.535
-7.5 | -0.408 | 0.06143 | 0.057 | -6.634
-7 | -0.385 | 0.0572 | 0.055 | -6.733
-6.5 | -0.362 | 0.05412 | 0.054 | -6.696
-6 | -0.339 | 0.05273 | 0.051 | -6.437
-5.5 | -0.316 | 0.05 | 0.048 | -6.325
-5 | -0.478 | 0.037 | 0.056 | -12.916
-4.5 | -0.49 | 0.03247 | 0.059 | -15.088
-4 | -0.473 | 0.02863 | 0.062 | -16.513
-3.5 | -0.441 | 0.02667 | 0.062 | -16.551
-3 | -0.481 | 0.00519 | 0.097 | -92.578
-2.5 | -0.426 | 0.00565 | 0.096 | -75.487
-2 | -0.37 | 0.0053 | 0.095 | -69.816
-1.5 | -0.313 | 0.00515 | 0.094 | -60.846
-1 | -0.255 | 0.00545 | 0.092 | -46.819
-0.5 | -0.196 | 0.00546 | 0.091 | -35.952
0 | -0.139 | 0.00487 | 0.09 | -28.467
0.5 | -0.077 | 0.006 | 0.089 | -12.888
1 | -0.016 | 0.0061 | 0.087 | -2.55
1.5 | 0.047 | 0.00618 | 0.086 | 7.547
2 | 0.109 | 0.0063 | 0.085 | 17.314
2.5 | 0.172 | 0.0064 | 0.084 | 26.838
3 | 0.234 | 0.00658 | 0.082 | 35.633
3.5 | 0.297 | 0.00674 | 0.081 | 44.095
4 | 0.36 | 0.00694 | 0.08 | 51.893
4.5 | 0.423 | 0.0072 | 0.078 | 58.67
5 | 0.485 | 0.00741 | 0.077 | 65.452
5.5 | 0.547 | 0.00762 | 0.076 | 71.797
6 | 0.609 | 0.00536 | 0.075 | 113.587
6.5 | 0.67 | 0.00653 | 0.073 | 102.692
7 | 0.73 | 0.00695 | 0.072 | 105.122
7.5 | 0.759 | 0.00882 | 0.068 | 86.05
8 | 0.81 | 0.00987 | 0.066 | 82.021
8.5 | 0.859 | 0.01099 | 0.064 | 78.186
9 | 0.906 | 0.01239 | 0.063 | 73.098
9.5 | 0.949 | 0.01391 | 0.061 | 68.206
10 | 0.987 | 0.0163 | 0.059 | 60.543
10.5 | 0.992 | 0.02861 | 0.055 | 34.661
11 | 0.943 | 0.04156 | 0.051 | 22.687
11.5 | 0.552 | 0.07912 | 0.038 | 6.977
12 | 0.579 | 0.08583 | 0.037 | 6.749
12.5 | 0.606 | 0.09427 | 0.036 | 6.433
13 | 0.634 | 0.1039 | 0.035 | 6.097
13.5 | 0.66 | 0.13808 | 0.033 | 4.779
14 | 0.688 | 0.14089 | 0.033 | 4.881
14.5 | 0.716 | 0.11089 | 0.032 | 6.456
15 | 0.744 | 0.10767 | 0.032 | 6.91
15.5 | 0.772 | 0.1122 | 0.031 | 6.879
16 | 0.8 | 0.1163 | 0.03 | 6.876
16.5 | 0.828 | 0.1199 | 0.03 | 6.902
17 | 0.855 | 0.12247 | 0.029 | 6.985
17.5 | 0.883 | 0.1268 | 0.028 | 6.966
18 | 0.911 | 0.13237 | 0.028 | 6.884
18.5 | 0.939 | 0.14232 | 0.027 | 6.596
19 | 0.972 | 0.14411 | 0.027 | 6.743
19.5 | 1.014 | 0.13696 | 0.029 | 7.404
20 | 1.066 | 0.11598 | 0.03 | 9.195

## 96. Re 7M Mach 0.50 (2)
BIGFOIL.COM POLAR EXPORT
SwallowP-30
Swallow P-30 |  |  |  | Cl Max: | 1.0111 | at alpha= | 10 | deg
XFOIL ncrit=9 |  |  |  | L/D Max: | 90.7007 | at alpha= | 7.5 | deg
Re: | 7000000 |  |  | Cd Min: | 0.00713 | at alpha= | 0.5 | deg
Mach: | 0.5 |  |  | Cl=0 at alpha= | 1.0833 | deg
|  |  |  | @ Cl=0.1, Cd= | 0.0072704
|  |  |  | @ Cl=0.4, Cd= | 0.0075676
|  |  |  | @ Cl=0.6, Cd= | 0.0073099
alpha (deg) | Cl | Cd | Cm | Cl/Cd
-16.5 | -0.9265 | 0.24569 | 0.1362 | -3.771
-16 | -0.9042 | 0.23758 | 0.1314 | -3.8059
-15.5 | -0.8822 | 0.22943 | 0.1267 | -3.8452
-14.5 | -0.8403 | 0.2113 | 0.1171 | -3.9768
-14 | -0.819 | 0.20298 | 0.1125 | -4.0349
-13.5 | -0.7975 | 0.19502 | 0.108 | -4.0893
-13 | -0.7767 | 0.18623 | 0.1036 | -4.1706
-12.5 | -0.7564 | 0.17785 | 0.0991 | -4.253
-12 | -0.737 | 0.16937 | 0.0947 | -4.3514
-11.5 | -0.7189 | 0.1607 | 0.0903 | -4.4736
-10.5 | -0.6885 | 0.14268 | 0.0811 | -4.8255
-10 | -0.675 | 0.13361 | 0.0766 | -5.052
-9.5 | -0.6641 | 0.12422 | 0.0721 | -5.3462
-9 | -0.6544 | 0.11522 | 0.0676 | -5.6796
-8.5 | -0.6442 | 0.10709 | 0.0635 | -6.0155
-8 | -0.6338 | 0.0997 | 0.0597 | -6.3571
-7.5 | -0.6296 | 0.09201 | 0.0554 | -6.8427
-7 | -0.6412 | 0.08423 | 0.0511 | -7.6125
-6.5 | -0.6529 | 0.07808 | 0.0524 | -8.3619
-6 | -0.6484 | 0.07061 | 0.0519 | -9.1828
-5.5 | -0.6377 | 0.06252 | 0.0523 | -10.1999
-5 | -0.6197 | 0.05421 | 0.0541 | -11.4315
-4.5 | -0.5957 | 0.04584 | 0.0574 | -12.9952
-4 | -0.5686 | 0.03722 | 0.0624 | -15.2767
-3.5 | -0.5416 | 0.02824 | 0.0695 | -19.1785
-3 | -0.519 | 0.0179 | 0.0781 | -28.9944
-2.5 | -0.4632 | 0.00912 | 0.0799 | -50.7895
-1.5 | -0.3296 | 0.00778 | 0.0842 | -42.365
-1 | -0.2667 | 0.00747 | 0.0868 | -35.7028
-0.5 | -0.2043 | 0.00723 | 0.0891 | -28.2573
0 | -0.1399 | 0.00716 | 0.0906 | -19.5391
0.5 | -0.0758 | 0.00713 | 0.092 | -10.6311
1 | -0.0107 | 0.00721 | 0.093 | -1.484
2 | 0.1177 | 0.00728 | 0.0949 | 16.1676
2.5 | 0.1805 | 0.00724 | 0.0961 | 24.9309
3 | 0.2445 | 0.00727 | 0.0971 | 33.6314
3.5 | 0.3088 | 0.00733 | 0.098 | 42.1282
4.5 | 0.4393 | 0.00767 | 0.0998 | 57.2751
5 | 0.5053 | 0.00779 | 0.1008 | 64.8652
5.5 | 0.5719 | 0.00792 | 0.1019 | 72.2096
6 | 0.5947 | 0.00732 | 0.111 | 81.2432
6.5 | 0.6365 | 0.00724 | 0.1175 | 87.9144
7 | 0.6993 | 0.00777 | 0.1198 | 90
7.5 | 0.7637 | 0.00842 | 0.1219 | 90.7007
8 | 0.8277 | 0.00927 | 0.1243 | 89.288
8.5 | 0.8882 | 0.01033 | 0.1273 | 85.9826
9 | 0.9438 | 0.01223 | 0.1301 | 77.1709
9.5 | 0.987 | 0.01552 | 0.1315 | 63.5954
10 | 1.0111 | 0.02804 | 0.1083 | 36.0592
10.5 | 0.9915 | 0.03932 | 0.0967 | 25.2162
11 | 0.9662 | 0.04987 | 0.0881 | 19.3744
11.5 | 0.9368 | 0.06076 | 0.0805 | 15.418
12 | 0.9116 | 0.07132 | 0.0744 | 12.7818
12.5 | 0.8826 | 0.08238 | 0.0693 | 10.7138
13 | 0.8599 | 0.09443 | 0.0618 | 9.1062
13.5 | 0.8438 | 0.10599 | 0.0543 | 7.9611
14 | 0.8313 | 0.11742 | 0.0471 | 7.0797
14.5 | 0.8225 | 0.12866 | 0.0402 | 6.3928
15 | 0.8152 | 0.14037 | 0.0331 | 5.8075

## 97. Re 8M Mach 0.00 (1)
BIGFOIL.COM POLAR EXPORT
SwallowP-30
Swallow P-30 |  |  |  | Cl Max: | 1.114 | at alpha= | 14 | deg
JavaFoil+Calcfoil stall+Eppler ext transition |  |  |  | L/D Max: | 136.126 | at alpha= | 7.5 | deg
Re: | 8000000 |  |  | Cd Min: | 0.00451 | at alpha= | 6 | deg
Mach: | 0 |  |  | Cl=0 at alpha= | 1.1226 | deg
|  |  |  | @ Cl=0.1, Cd= | 0.0059137
|  |  |  | @ Cl=0.4, Cd= | 0.0065126
|  |  |  | @ Cl=0.6, Cd= | 0.005372
alpha (deg) | Cl | Cd | Cm | Cl/Cd
-14 | -0.509 | 0.10035 | 0.055 | -5.074
-13.5 | -0.529 | 0.09407 | 0.055 | -5.619
-13 | -0.547 | 0.08847 | 0.055 | -6.187
-12.5 | -0.565 | 0.08246 | 0.055 | -6.853
-12 | -0.581 | 0.07827 | 0.055 | -7.429
-11.5 | -0.596 | 0.07272 | 0.055 | -8.197
-11 | -0.609 | 0.06797 | 0.054 | -8.953
-10.5 | -0.618 | 0.06383 | 0.054 | -9.689
-10 | -0.625 | 0.05982 | 0.054 | -10.454
-9.5 | -0.629 | 0.05592 | 0.054 | -11.252
-9 | -0.63 | 0.05229 | 0.054 | -12.041
-8.5 | -0.627 | 0.04827 | 0.055 | -12.985
-8 | -0.62 | 0.04509 | 0.055 | -13.746
-7.5 | -0.609 | 0.04199 | 0.056 | -14.497
-7 | -0.594 | 0.03906 | 0.056 | -15.199
-6.5 | -0.575 | 0.03637 | 0.056 | -15.802
-6 | -0.552 | 0.03383 | 0.057 | -16.322
-5.5 | -0.526 | 0.03151 | 0.057 | -16.695
-5 | -0.597 | 0.00539 | 0.088 | -110.83
-4.5 | -0.557 | 0.00575 | 0.087 | -96.989
-4 | -0.515 | 0.00506 | 0.086 | -101.793
-3.5 | -0.47 | 0.00506 | 0.085 | -92.97
-3 | -0.423 | 0.005 | 0.084 | -84.484
-2.5 | -0.374 | 0.00484 | 0.083 | -77.171
-2 | -0.324 | 0.00499 | 0.082 | -64.831
-1.5 | -0.273 | 0.00493 | 0.081 | -55.43
-1 | -0.222 | 0.00493 | 0.08 | -45.046
-0.5 | -0.171 | 0.00518 | 0.079 | -32.918
0 | -0.12 | 0.00469 | 0.078 | -25.653
0.5 | -0.067 | 0.00573 | 0.077 | -11.705
1 | -0.013 | 0.00575 | 0.076 | -2.345
1.5 | 0.04 | 0.00579 | 0.075 | 6.972
2 | 0.095 | 0.00591 | 0.074 | 15.985
2.5 | 0.149 | 0.00595 | 0.072 | 25.039
3 | 0.203 | 0.00606 | 0.071 | 33.57
3.5 | 0.258 | 0.00622 | 0.07 | 41.475
4 | 0.313 | 0.00631 | 0.069 | 49.598
4.5 | 0.368 | 0.0064 | 0.068 | 57.453
5 | 0.422 | 0.00659 | 0.067 | 64.153
5.5 | 0.477 | 0.00668 | 0.066 | 71.469
6 | 0.532 | 0.00451 | 0.065 | 117.995
6.5 | 0.587 | 0.00532 | 0.063 | 110.347
7 | 0.642 | 0.00554 | 0.062 | 115.766
7.5 | 0.696 | 0.00511 | 0.061 | 136.126
8 | 0.75 | 0.00612 | 0.06 | 122.55
8.5 | 0.805 | 0.00637 | 0.059 | 126.309
9 | 0.858 | 0.00662 | 0.058 | 129.695
9.5 | 0.912 | 0.00692 | 0.057 | 131.681
10 | 0.964 | 0.00727 | 0.056 | 132.656
10.5 | 1.017 | 0.00784 | 0.054 | 129.663
11 | 1.008 | 0.0138 | 0.05 | 73.077
11.5 | 1.039 | 0.01561 | 0.049 | 66.511
12 | 1.066 | 0.01731 | 0.048 | 61.563
12.5 | 1.082 | 0.02099 | 0.046 | 51.545
13 | 1.096 | 0.02435 | 0.044 | 45.027
13.5 | 1.109 | 0.02608 | 0.043 | 42.52
14 | 1.114 | 0.02887 | 0.042 | 38.58
14.5 | 1.11 | 0.03374 | 0.04 | 32.882
15 | 1.099 | 0.03869 | 0.039 | 28.414
15.5 | 1.083 | 0.04475 | 0.037 | 24.201
16 | 1.061 | 0.05168 | 0.036 | 20.541
16.5 | 1.041 | 0.05624 | 0.035 | 18.504
17 | 1.013 | 0.06296 | 0.033 | 16.092
17.5 | 0.981 | 0.07215 | 0.032 | 13.599
18 | 0.949 | 0.0801 | 0.03 | 11.843
18.5 | 0.908 | 0.09662 | 0.028 | 9.393
19 | 0.878 | 0.09893 | 0.028 | 8.876

## 98. Re 8M Mach 0.00 (2)
BIGFOIL.COM POLAR EXPORT
SwallowP-30
Swallow P-30 |  |  |  | Cl Max: | 1.4934 | at alpha= | 17 | deg
XFOIL ncrit=9 |  |  |  | L/D Max: | 102.273 | at alpha= | 10.5 | deg
Re: | 8000000 |  |  | Cd Min: | 0.00545 | at alpha= | 6 | deg
Mach: | 0 |  |  | Cl=0 at alpha= | 1.3054 | deg
|  |  |  | @ Cl=0.1, Cd= | 0.0068933
|  |  |  | @ Cl=0.4, Cd= | 0.0070958
|  |  |  | @ Cl=0.6, Cd= | 0.0065441
alpha (deg) | Cl | Cd | Cm | Cl/Cd
-11.5 | -0.8412 | 0.10417 | 0.0507 | -8.0753
-11 | -0.8777 | 0.09348 | 0.0434 | -9.3892
-10.5 | -0.9665 | 0.0778 | 0.0449 | -12.4229
-10 | -0.971 | 0.06845 | 0.0459 | -14.1855
-9.5 | -0.9985 | 0.05133 | 0.05 | -19.4526
-9 | -0.9989 | 0.03883 | 0.0557 | -25.725
-8.5 | -1.0398 | 0.01328 | 0.069 | -78.2982
-8 | -0.9889 | 0.01198 | 0.07 | -82.5459
-7.5 | -0.9367 | 0.0112 | 0.0709 | -83.6339
-7 | -0.884 | 0.0106 | 0.0718 | -83.3962
-6 | -0.7781 | 0.00947 | 0.0734 | -82.1647
-5.5 | -0.7249 | 0.00884 | 0.0742 | -82.0023
-5 | -0.6719 | 0.00834 | 0.0751 | -80.5635
-4.5 | -0.6188 | 0.00799 | 0.076 | -77.4468
-4 | -0.5655 | 0.00774 | 0.0768 | -73.062
-3.5 | -0.5131 | 0.00737 | 0.0779 | -69.6201
-3 | -0.4605 | 0.00711 | 0.0789 | -64.7679
-2.5 | -0.4077 | 0.00692 | 0.0799 | -58.9162
-2 | -0.3549 | 0.00674 | 0.0808 | -52.6558
-1.5 | -0.3026 | 0.00664 | 0.0818 | -45.5723
-1 | -0.2512 | 0.00689 | 0.0827 | -36.4586
-0.5 | -0.1973 | 0.00684 | 0.0834 | -28.845
0 | -0.1433 | 0.0068 | 0.084 | -21.0735
0.5 | -0.0886 | 0.00679 | 0.0844 | -13.0486
1.5 | 0.0214 | 0.00686 | 0.0851 | 3.1195
2 | 0.0758 | 0.0069 | 0.0855 | 10.9855
3 | 0.1842 | 0.00687 | 0.0864 | 26.8122
3.5 | 0.2386 | 0.00688 | 0.0867 | 34.6802
4 | 0.2934 | 0.00693 | 0.0869 | 42.3377
4.5 | 0.3481 | 0.007 | 0.0871 | 49.7286
5 | 0.4023 | 0.0071 | 0.0873 | 56.662
5.5 | 0.4566 | 0.00718 | 0.0875 | 63.5933
6 | 0.4726 | 0.00545 | 0.0959 | 86.7156
6.5 | 0.5215 | 0.00557 | 0.0972 | 93.6266
7 | 0.5705 | 0.00635 | 0.0981 | 89.8425
7.5 | 0.6237 | 0.0067 | 0.0983 | 93.0896
8 | 0.6764 | 0.00699 | 0.0985 | 96.7668
8.5 | 0.7282 | 0.00741 | 0.0989 | 98.2726
9 | 0.7821 | 0.00775 | 0.0986 | 100.9161
9.5 | 0.8342 | 0.00821 | 0.0987 | 101.6078
10 | 0.8854 | 0.00871 | 0.0989 | 101.6533
10.5 | 0.9358 | 0.00915 | 0.0991 | 102.2732
11 | 0.9879 | 0.00968 | 0.0989 | 102.0558
11.5 | 1.04 | 0.01036 | 0.0984 | 100.3861
12 | 1.0884 | 0.01117 | 0.0985 | 97.4396
12.5 | 1.1354 | 0.01177 | 0.099 | 96.4656
13 | 1.192 | 0.01255 | 0.097 | 94.9801
13.5 | 1.249 | 0.01345 | 0.0946 | 92.8625
14 | 1.304 | 0.01451 | 0.0923 | 89.8691
14.5 | 1.3546 | 0.01573 | 0.0906 | 86.1157
15 | 1.3992 | 0.01735 | 0.0892 | 80.6455
15.5 | 1.4292 | 0.01929 | 0.0896 | 74.0902
16 | 1.4624 | 0.02451 | 0.08 | 59.6654
16.5 | 1.477 | 0.0308 | 0.0725 | 47.9545
17 | 1.4934 | 0.03581 | 0.0679 | 41.7034
17.5 | 1.4592 | 0.04755 | 0.0594 | 30.6877
18 | 1.4634 | 0.05361 | 0.0553 | 27.2971
18.5 | 1.4607 | 0.06078 | 0.0508 | 24.0326
19 | 1.3894 | 0.0786 | 0.0403 | 17.6768
19.5 | 1.3826 | 0.08575 | 0.0373 | 16.1236
20 | 1.0975 | 0.14575 | 0.0067 | 7.53

## 99. Re 8M Mach 0.10 (1)
BIGFOIL.COM POLAR EXPORT
SwallowP-30
Swallow P-30 |  |  |  | Cl Max: | 1.107 | at alpha= | 14 | deg
JavaFoil+Calcfoil stall+Eppler ext transition |  |  |  | L/D Max: | 137.946 | at alpha= | 7.5 | deg
Re: | 8000000 |  |  | Cd Min: | 0.00453 | at alpha= | 6 | deg
Mach: | 0.1 |  |  | Cl=0 at alpha= | 1.1273 | deg
|  |  |  | @ Cl=0.1, Cd= | 0.0059091
|  |  |  | @ Cl=0.4, Cd= | 0.0065696
|  |  |  | @ Cl=0.6, Cd= | 0.0048436
alpha (deg) | Cl | Cd | Cm | Cl/Cd
-14 | -0.473 | 0.10262 | 0.054 | -4.61
-13.5 | -0.495 | 0.09676 | 0.055 | -5.119
-13 | -0.517 | 0.08994 | 0.054 | -5.747
-12.5 | -0.538 | 0.08462 | 0.055 | -6.354
-12 | -0.557 | 0.0796 | 0.055 | -6.999
-11.5 | -0.575 | 0.07367 | 0.054 | -7.802
-11 | -0.59 | 0.06917 | 0.054 | -8.534
-10.5 | -0.603 | 0.06491 | 0.054 | -9.294
-10 | -0.613 | 0.06047 | 0.054 | -10.137
-9.5 | -0.619 | 0.05667 | 0.054 | -10.93
-9 | -0.622 | 0.05261 | 0.054 | -11.82
-8.5 | -0.621 | 0.04888 | 0.055 | -12.71
-8 | -0.616 | 0.04564 | 0.055 | -13.498
-7.5 | -0.606 | 0.04231 | 0.056 | -14.332
-7 | -0.593 | 0.03939 | 0.056 | -15.047
-6.5 | -0.575 | 0.03656 | 0.056 | -15.72
-6 | -0.553 | 0.03401 | 0.057 | -16.259
-5.5 | -0.527 | 0.03164 | 0.057 | -16.666
-5 | -0.498 | 0.02992 | 0.057 | -16.641
-4.5 | -0.559 | 0.00578 | 0.088 | -96.699
-4 | -0.517 | 0.00508 | 0.087 | -101.816
-3.5 | -0.473 | 0.00493 | 0.086 | -95.843
-3 | -0.425 | 0.00494 | 0.085 | -86.015
-2.5 | -0.375 | 0.00486 | 0.084 | -77.295
-2 | -0.325 | 0.00501 | 0.083 | -64.821
-1.5 | -0.274 | 0.00494 | 0.081 | -55.541
-1 | -0.223 | 0.00488 | 0.08 | -45.763
-0.5 | -0.171 | 0.0052 | 0.079 | -32.96
0 | -0.121 | 0.0047 | 0.078 | -25.727
0.5 | -0.067 | 0.00578 | 0.077 | -11.653
1 | -0.014 | 0.00573 | 0.076 | -2.365
1.5 | 0.041 | 0.00585 | 0.075 | 6.938
2 | 0.095 | 0.0059 | 0.074 | 16.102
2.5 | 0.15 | 0.006 | 0.073 | 24.919
3 | 0.204 | 0.00604 | 0.072 | 33.862
3.5 | 0.259 | 0.0062 | 0.071 | 41.821
4 | 0.314 | 0.0063 | 0.069 | 49.875
4.5 | 0.369 | 0.00647 | 0.068 | 57.132
5 | 0.425 | 0.00665 | 0.067 | 63.819
5.5 | 0.48 | 0.00675 | 0.066 | 71.113
6 | 0.535 | 0.00453 | 0.065 | 117.985
6.5 | 0.59 | 0.00468 | 0.064 | 125.909
7 | 0.645 | 0.00558 | 0.062 | 115.512
7.5 | 0.699 | 0.00507 | 0.061 | 137.946
8 | 0.754 | 0.00617 | 0.06 | 122.187
8.5 | 0.808 | 0.00642 | 0.059 | 125.919
9 | 0.862 | 0.00669 | 0.058 | 128.883
9.5 | 0.916 | 0.00698 | 0.057 | 131.158
10 | 0.969 | 0.00733 | 0.056 | 132.068
10.5 | 1.021 | 0.00798 | 0.055 | 127.941
11 | 1.009 | 0.01433 | 0.05 | 70.411
11.5 | 1.039 | 0.01623 | 0.049 | 63.992
12 | 1.066 | 0.01784 | 0.048 | 59.765
12.5 | 1.081 | 0.02167 | 0.046 | 49.869
13 | 1.093 | 0.0253 | 0.044 | 43.194
13.5 | 1.103 | 0.02713 | 0.043 | 40.664
14 | 1.107 | 0.02988 | 0.042 | 37.029
14.5 | 1.097 | 0.03533 | 0.04 | 31.054
15 | 1.084 | 0.04067 | 0.039 | 26.65
15.5 | 1.064 | 0.04729 | 0.037 | 22.489
16 | 1.042 | 0.0521 | 0.036 | 20.006
16.5 | 1.012 | 0.0592 | 0.034 | 17.095
17 | 0.979 | 0.0685 | 0.033 | 14.292
17.5 | 0.945 | 0.07634 | 0.032 | 12.373
18 | 0.907 | 0.08535 | 0.03 | 10.622
18.5 | 0.864 | 0.0994 | 0.028 | 8.693
19 | 0.826 | 0.10602 | 0.027 | 7.789

## 100. Re 8M Mach 0.10 (2)
BIGFOIL.COM POLAR EXPORT
SwallowP-30
Swallow P-30 |  |  |  | Cl Max: | 1.4694 | at alpha= | 17 | deg
XFOIL ncrit=9 |  |  |  | L/D Max: | 101.803 | at alpha= | 10.5 | deg
Re: | 8000000 |  |  | Cd Min: | 0.00547 | at alpha= | 6 | deg
Mach: | 0.1 |  |  | Cl=0 at alpha= | 1.3002 | deg
|  |  |  | @ Cl=0.1, Cd= | 0.0069015
|  |  |  | @ Cl=0.4, Cd= | 0.0071091
|  |  |  | @ Cl=0.6, Cd= | 0.0065516
alpha (deg) | Cl | Cd | Cm | Cl/Cd
-12 | -0.7225 | 0.14468 | 0.0721 | -4.9938
-11 | -0.8438 | 0.09784 | 0.0465 | -8.6243
-10.5 | -0.8933 | 0.0887 | 0.045 | -10.071
-10 | -0.953 | 0.0731 | 0.0453 | -13.0369
-9.5 | -0.9542 | 0.06333 | 0.0468 | -15.0671
-9 | -0.9734 | 0.04715 | 0.0515 | -20.6448
-8.5 | -0.9646 | 0.0366 | 0.0569 | -26.3552
-8 | -0.9954 | 0.01421 | 0.0692 | -70.0493
-7.5 | -0.9448 | 0.01177 | 0.0702 | -80.2719
-7 | -0.8915 | 0.01095 | 0.0712 | -81.4155
-6.5 | -0.8378 | 0.01039 | 0.0722 | -80.6352
-6 | -0.7841 | 0.00981 | 0.073 | -79.9286
-5.5 | -0.73 | 0.00902 | 0.0739 | -80.9313
-5 | -0.6762 | 0.00847 | 0.0749 | -79.8347
-4.5 | -0.6225 | 0.00806 | 0.0758 | -77.2333
-3.5 | -0.5156 | 0.00743 | 0.0778 | -69.3943
-3 | -0.4627 | 0.00714 | 0.0789 | -64.8039
-2.5 | -0.4094 | 0.00695 | 0.0799 | -58.9065
-2 | -0.3564 | 0.00675 | 0.0809 | -52.8
-1.5 | -0.3037 | 0.00666 | 0.0819 | -45.6006
-1 | -0.252 | 0.0069 | 0.0829 | -36.5217
-0.5 | -0.1978 | 0.00685 | 0.0836 | -28.8759
0 | -0.1434 | 0.0068 | 0.0843 | -21.0882
0.5 | -0.0885 | 0.00679 | 0.0847 | -13.0339
1.5 | 0.0221 | 0.00687 | 0.0854 | 3.2169
2 | 0.0769 | 0.00691 | 0.0858 | 11.1288
3 | 0.1859 | 0.00687 | 0.0867 | 27.0597
3.5 | 0.2406 | 0.00689 | 0.0871 | 34.9202
4 | 0.2958 | 0.00694 | 0.0873 | 42.6225
4.5 | 0.3508 | 0.00701 | 0.0875 | 50.0428
5 | 0.4054 | 0.00712 | 0.0878 | 56.9382
5.5 | 0.46 | 0.0072 | 0.088 | 63.8889
6 | 0.4761 | 0.00547 | 0.0964 | 87.0384
6.5 | 0.5252 | 0.0056 | 0.0978 | 93.7857
7 | 0.5745 | 0.00638 | 0.0987 | 90.047
7.5 | 0.628 | 0.00674 | 0.099 | 93.1751
8 | 0.6811 | 0.00703 | 0.0993 | 96.8848
9 | 0.7877 | 0.00781 | 0.0995 | 100.8579
9.5 | 0.8402 | 0.0083 | 0.0996 | 101.2289
10 | 0.8919 | 0.00879 | 0.0998 | 101.4676
10.5 | 0.9427 | 0.00926 | 0.1002 | 101.8035
11 | 0.9952 | 0.00983 | 0.1 | 101.2411
11.5 | 1.0477 | 0.01057 | 0.0997 | 99.1202
12 | 1.0969 | 0.01136 | 0.0998 | 96.5581
12.5 | 1.1449 | 0.012 | 0.1003 | 95.4083
13 | 1.2024 | 0.01288 | 0.0982 | 93.354
13.5 | 1.2602 | 0.01389 | 0.0958 | 90.7271
14 | 1.315 | 0.01511 | 0.0936 | 87.0285
14.5 | 1.3645 | 0.01652 | 0.092 | 82.5969
15 | 1.4065 | 0.01856 | 0.0904 | 75.7812
15.5 | 1.4344 | 0.02237 | 0.0859 | 64.1216
16 | 1.4552 | 0.0286 | 0.0773 | 50.8811
16.5 | 1.4602 | 0.03563 | 0.0705 | 40.9823
17 | 1.4694 | 0.04154 | 0.0658 | 35.3731
17.5 | 1.4131 | 0.05614 | 0.0561 | 25.171
18 | 1.4143 | 0.0629 | 0.0518 | 22.4849
18.5 | 1.4111 | 0.07043 | 0.0472 | 20.0355
19 | 1.3086 | 0.09384 | 0.0338 | 13.945
19.5 | 1.2338 | 0.1138 | 0.0237 | 10.8418
20 | 1.043 | 0.1599 | -0.0004 | 6.5228

## 101. Re 8M Mach 0.25 (1)
BIGFOIL.COM POLAR EXPORT
SwallowP-30
Swallow P-30 |  |  |  | Cl Max: | 1.07 | at alpha= | 12.5 | deg
JavaFoil+Calcfoil stall+Eppler ext transition |  |  |  | L/D Max: | 149.979 | at alpha= | 10 | deg
Re: | 8000000 |  |  | Cd Min: | 0.00462 | at alpha= | 6 | deg
Mach: | 0.25 |  |  | Cl=0 at alpha= | 1.125 | deg
|  |  |  | @ Cl=0.1, Cd= | 0.0059711
|  |  |  | @ Cl=0.4, Cd= | 0.0066037
|  |  |  | @ Cl=0.6, Cd= | 0.004702
alpha (deg) | Cl | Cd | Cm | Cl/Cd
-12.5 | -0.282 | 0.09358 | 0.055 | -3.015
-12 | -0.334 | 0.08941 | 0.052 | -3.738
-11.5 | -0.382 | 0.0878 | 0.05 | -4.354
-11 | -0.427 | 0.08025 | 0.052 | -5.325
-10.5 | -0.468 | 0.07271 | 0.053 | -6.436
-10 | -0.503 | 0.06613 | 0.053 | -7.613
-9.5 | -0.533 | 0.06135 | 0.054 | -8.69
-9 | -0.556 | 0.0564 | 0.054 | -9.864
-8.5 | -0.573 | 0.05197 | 0.054 | -11.019
-8 | -0.582 | 0.0485 | 0.054 | -11.998
-7.5 | -0.585 | 0.04475 | 0.055 | -13.062
-7 | -0.581 | 0.04119 | 0.056 | -14.099
-6.5 | -0.57 | 0.03807 | 0.056 | -14.986
-6 | -0.554 | 0.0352 | 0.057 | -15.741
-5.5 | -0.532 | 0.03255 | 0.057 | -16.352
-5 | -0.506 | 0.03017 | 0.058 | -16.767
-4.5 | -0.571 | 0.00523 | 0.09 | -109.146
-4 | -0.529 | 0.00571 | 0.089 | -92.652
-3.5 | -0.484 | 0.00492 | 0.088 | -98.282
-3 | -0.435 | 0.00494 | 0.087 | -88.049
-2.5 | -0.385 | 0.00481 | 0.086 | -80.026
-2 | -0.333 | 0.00506 | 0.085 | -65.899
-1.5 | -0.282 | 0.00493 | 0.084 | -57.145
-1 | -0.229 | 0.00487 | 0.083 | -47.03
-0.5 | -0.176 | 0.00523 | 0.081 | -33.612
0 | -0.124 | 0.00468 | 0.08 | -26.513
0.5 | -0.069 | 0.00575 | 0.079 | -12.045
1 | -0.014 | 0.00581 | 0.078 | -2.4
1.5 | 0.042 | 0.00583 | 0.077 | 7.155
2 | 0.098 | 0.00597 | 0.076 | 16.34
2.5 | 0.154 | 0.006 | 0.075 | 25.627
3 | 0.21 | 0.00575 | 0.074 | 36.491
3.5 | 0.266 | 0.00621 | 0.073 | 42.891
4 | 0.323 | 0.0064 | 0.071 | 50.425
4.5 | 0.379 | 0.00653 | 0.07 | 58.141
5 | 0.436 | 0.00673 | 0.069 | 64.764
5.5 | 0.492 | 0.00683 | 0.068 | 72.091
6 | 0.549 | 0.00462 | 0.067 | 118.9
6.5 | 0.605 | 0.00471 | 0.065 | 128.625
7 | 0.661 | 0.0058 | 0.064 | 114.019
7.5 | 0.717 | 0.0052 | 0.063 | 137.837
8 | 0.773 | 0.00635 | 0.062 | 121.66
8.5 | 0.828 | 0.00665 | 0.061 | 124.482
9 | 0.882 | 0.00695 | 0.06 | 126.976
9.5 | 0.937 | 0.00733 | 0.058 | 127.841
10 | 0.99 | 0.0066 | 0.057 | 149.979
10.5 | 1.043 | 0.00841 | 0.056 | 123.963
11 | 1.015 | 0.01715 | 0.051 | 59.212
11.5 | 1.046 | 0.01816 | 0.05 | 57.597
12 | 1.058 | 0.02246 | 0.048 | 47.113
12.5 | 1.07 | 0.02472 | 0.047 | 43.306
13 | 1.066 | 0.03045 | 0.045 | 35.006
13.5 | 1.062 | 0.03234 | 0.044 | 32.82
14 | 1.04 | 0.03784 | 0.042 | 27.481
14.5 | 1 | 0.0477 | 0.04 | 20.965
15 | 0.96 | 0.05335 | 0.038 | 17.996
15.5 | 0.904 | 0.06552 | 0.036 | 13.8
16 | 0.846 | 0.07378 | 0.034 | 11.467
16.5 | 0.777 | 0.08715 | 0.032 | 8.915
17 | 0.698 | 0.1045 | 0.03 | 6.683
17.5 | 0.612 | 0.12835 | 0.025 | 4.771

## 102. Re 8M Mach 0.25 (2)
BIGFOIL.COM POLAR EXPORT
SwallowP-30
Swallow P-30 |  |  |  | Cl Max: | 1.3508 | at alpha= | 14.5 | deg
XFOIL ncrit=9 |  |  |  | L/D Max: | 99.7199 | at alpha= | 9 | deg
Re: | 8000000 |  |  | Cd Min: | 0.0056 | at alpha= | 6 | deg
Mach: | 0.25 |  |  | Cl=0 at alpha= | 1.2654 | deg
|  |  |  | @ Cl=0.1, Cd= | 0.0069351
|  |  |  | @ Cl=0.4, Cd= | 0.0071625
|  |  |  | @ Cl=0.6, Cd= | 0.0065726
alpha (deg) | Cl | Cd | Cm | Cl/Cd
-20 | -0.9677 | 0.27526 | 0.1427 | -3.5156
-19.5 | -0.95 | 0.26765 | 0.1386 | -3.5494
-19 | -0.9323 | 0.26076 | 0.1345 | -3.5753
-18.5 | -0.9146 | 0.25388 | 0.1303 | -3.6025
-18 | -0.897 | 0.24685 | 0.1262 | -3.6338
-17.5 | -0.8793 | 0.23972 | 0.1221 | -3.668
-15.5 | -0.8174 | 0.20795 | 0.1057 | -3.9308
-15 | -0.7997 | 0.20132 | 0.1019 | -3.9723
-14.5 | -0.7816 | 0.19507 | 0.0982 | -4.0068
-14 | -0.7649 | 0.1879 | 0.0943 | -4.0708
-13.5 | -0.7473 | 0.1805 | 0.0906 | -4.1402
-12.5 | -0.7179 | 0.16455 | 0.0828 | -4.3628
-12 | -0.7039 | 0.15659 | 0.0789 | -4.4952
-11.5 | -0.6983 | 0.14611 | 0.0742 | -4.7793
-10 | -0.6931 | 0.11494 | 0.0599 | -6.0301
-9.5 | -0.6875 | 0.10752 | 0.0562 | -6.3942
-9 | -0.6982 | 0.09798 | 0.051 | -7.1259
-8 | -0.833 | 0.06394 | 0.0478 | -13.0278
-7.5 | -0.8456 | 0.04882 | 0.0514 | -17.3208
-7 | -0.842 | 0.03637 | 0.0572 | -23.1509
-6.5 | -0.8302 | 0.02579 | 0.0642 | -32.1908
-6 | -0.7911 | 0.02125 | 0.0682 | -37.2282
-5.5 | -0.7599 | 0.01208 | 0.0728 | -62.9056
-5 | -0.702 | 0.00947 | 0.0736 | -74.1288
-4.5 | -0.644 | 0.00866 | 0.0748 | -74.3649
-4 | -0.5868 | 0.00813 | 0.0761 | -72.1771
-3.5 | -0.5299 | 0.00779 | 0.0774 | -68.0231
-3 | -0.4747 | 0.00734 | 0.0789 | -64.673
-2.5 | -0.419 | 0.00711 | 0.0802 | -58.9311
-2 | -0.3643 | 0.00686 | 0.0815 | -53.105
-1.5 | -0.3106 | 0.00714 | 0.0828 | -43.5014
-1 | -0.256 | 0.00697 | 0.084 | -36.7288
-0.5 | -0.2003 | 0.00688 | 0.085 | -29.1134
0 | -0.1441 | 0.00683 | 0.0857 | -21.0981
0.5 | -0.0874 | 0.00681 | 0.0863 | -12.8341
1 | -0.0302 | 0.00685 | 0.0868 | -4.4088
1.5 | 0.0267 | 0.00691 | 0.0872 | 3.864
2 | 0.0833 | 0.00695 | 0.0877 | 11.9856
2.5 | 0.1392 | 0.0069 | 0.0883 | 20.1739
3 | 0.1956 | 0.00691 | 0.0888 | 28.3068
3.5 | 0.252 | 0.00692 | 0.0892 | 36.4162
4 | 0.309 | 0.00698 | 0.0895 | 44.2693
4.5 | 0.3658 | 0.00709 | 0.0899 | 51.5938
5 | 0.4224 | 0.00721 | 0.0902 | 58.5853
5.5 | 0.4792 | 0.00727 | 0.0906 | 65.9147
6 | 0.4963 | 0.0056 | 0.0993 | 88.625
6.5 | 0.5426 | 0.00624 | 0.1015 | 86.9551
7 | 0.5967 | 0.00655 | 0.1024 | 91.0992
7.5 | 0.6522 | 0.00693 | 0.1029 | 94.1126
8 | 0.7075 | 0.00731 | 0.1035 | 96.7852
8.5 | 0.7623 | 0.00774 | 0.1042 | 98.4884
9 | 0.8187 | 0.00821 | 0.1044 | 99.7199
9.5 | 0.8734 | 0.00882 | 0.105 | 99.0249
10 | 0.9282 | 0.00934 | 0.1056 | 99.379
10.5 | 0.9802 | 0.01 | 0.1067 | 98.02
11 | 1.0355 | 0.01083 | 0.1068 | 95.614
11.5 | 1.0906 | 0.01186 | 0.1068 | 91.9562
12 | 1.1405 | 0.01277 | 0.1079 | 89.3109
12.5 | 1.198 | 0.01409 | 0.1067 | 85.0248
13 | 1.2588 | 0.01607 | 0.1037 | 78.3323
13.5 | 1.3139 | 0.01822 | 0.1009 | 72.1131
14 | 1.344 | 0.02366 | 0.0932 | 56.8047
14.5 | 1.3508 | 0.0309 | 0.086 | 43.7152
15 | 1.3191 | 0.04335 | 0.0748 | 30.4291
15.5 | 1.3082 | 0.05213 | 0.0685 | 25.095
16 | 1.2573 | 0.06631 | 0.0591 | 18.9609
16.5 | 1.2226 | 0.079 | 0.0511 | 15.4759
17 | 1.1578 | 0.09681 | 0.0407 | 11.9595
17.5 | 1.1286 | 0.10978 | 0.0343 | 10.2806
18 | 1.0354 | 0.13507 | 0.0194 | 7.6657
18.5 | 1.003 | 0.15061 | 0.0101 | 6.6596
19 | 1.0004 | 0.16064 | 0.0038 | 6.2276
19.5 | 1.0035 | 0.16965 | -0.002 | 5.9151

## 103. Re 8M Mach 0.50 (1)
BIGFOIL.COM POLAR EXPORT
SwallowP-30
Swallow P-30 |  |  |  | Cl Max: | 1.068 | at alpha= | 20 | deg
JavaFoil+Calcfoil stall+Eppler ext transition |  |  |  | L/D Max: | 115.518 | at alpha= | 6 | deg
Re: | 8000000 |  |  | Cd Min: | 0.00483 | at alpha= | -0.5 | deg
Mach: | 0.5 |  |  | Cl=0 at alpha= | 1.127 | deg
|  |  |  | @ Cl=0.1, Cd= | 0.0060927
|  |  |  | @ Cl=0.4, Cd= | 0.0069333
|  |  |  | @ Cl=0.6, Cd= | 0.0054268
alpha (deg) | Cl | Cd | Cm | Cl/Cd
-20 | -0.91 | 0.1435 | 0.081 | -6.342
-19.5 | -0.892 | 0.13769 | 0.081 | -6.481
-19 | -0.875 | 0.13365 | 0.08 | -6.544
-18.5 | -0.856 | 0.14812 | 0.079 | -5.776
-18 | -0.837 | 0.1368 | 0.078 | -6.12
-17.5 | -0.819 | 0.1307 | 0.077 | -6.264
-17 | -0.8 | 0.12382 | 0.076 | -6.459
-16.5 | -0.781 | 0.11934 | 0.075 | -6.54
-16 | -0.761 | 0.11571 | 0.074 | -6.577
-15.5 | -0.741 | 0.11176 | 0.072 | -6.632
-15 | -0.721 | 0.10626 | 0.071 | -6.785
-14.5 | -0.701 | 0.1031 | 0.069 | -6.795
-14 | -0.68 | 0.09977 | 0.067 | -6.82
-13.5 | -0.661 | 0.09515 | 0.066 | -6.942
-13 | -0.64 | 0.09194 | 0.066 | -6.966
-12.5 | -0.62 | 0.08911 | 0.065 | -6.959
-12 | -0.6 | 0.08564 | 0.064 | -7.002
-11.5 | -0.579 | 0.08161 | 0.063 | -7.095
-11 | -0.558 | 0.07846 | 0.062 | -7.115
-10.5 | -0.537 | 0.0745 | 0.062 | -7.213
-10 | -0.516 | 0.07211 | 0.061 | -7.158
-9.5 | -0.495 | 0.06963 | 0.06 | -7.107
-9 | -0.473 | 0.0671 | 0.059 | -7.054
-8.5 | -0.452 | 0.06425 | 0.059 | -7.029
-8 | -0.43 | 0.06691 | 0.058 | -6.422
-7.5 | -0.408 | 0.06128 | 0.057 | -6.651
-7 | -0.385 | 0.05763 | 0.056 | -6.684
-6.5 | -0.362 | 0.05399 | 0.054 | -6.713
-6 | -0.339 | 0.05127 | 0.051 | -6.621
-5.5 | -0.316 | 0.04926 | 0.048 | -6.42
-5 | -0.478 | 0.03662 | 0.056 | -13.048
-4.5 | -0.49 | 0.03223 | 0.059 | -15.21
-4 | -0.473 | 0.02836 | 0.062 | -16.686
-3.5 | -0.442 | 0.02644 | 0.063 | -16.703
-3 | -0.481 | 0.00513 | 0.097 | -93.708
-2.5 | -0.426 | 0.0055 | 0.096 | -77.513
-2 | -0.37 | 0.00515 | 0.095 | -71.856
-1.5 | -0.313 | 0.00509 | 0.094 | -61.494
-1 | -0.255 | 0.00537 | 0.092 | -47.546
-0.5 | -0.196 | 0.00483 | 0.091 | -40.653
0 | -0.139 | 0.00522 | 0.09 | -26.556
0.5 | -0.077 | 0.00592 | 0.089 | -13.063
1 | -0.016 | 0.00592 | 0.087 | -2.63
1.5 | 0.047 | 0.00605 | 0.086 | 7.713
2 | 0.109 | 0.0061 | 0.085 | 17.867
2.5 | 0.172 | 0.00626 | 0.084 | 27.431
3 | 0.234 | 0.00648 | 0.082 | 36.178
3.5 | 0.297 | 0.00664 | 0.081 | 44.765
4 | 0.36 | 0.0068 | 0.08 | 52.965
4.5 | 0.423 | 0.00701 | 0.078 | 60.275
5 | 0.485 | 0.00612 | 0.077 | 79.258
5.5 | 0.547 | 0.00635 | 0.076 | 86.226
6 | 0.609 | 0.00527 | 0.075 | 115.518
6.5 | 0.67 | 0.00639 | 0.073 | 104.829
7 | 0.73 | 0.00679 | 0.072 | 107.509
7.5 | 0.79 | 0.0072 | 0.071 | 109.619
8 | 0.812 | 0.00945 | 0.066 | 85.951
8.5 | 0.861 | 0.01058 | 0.064 | 81.338
9 | 0.907 | 0.01193 | 0.063 | 76.063
9.5 | 0.95 | 0.01347 | 0.061 | 70.555
10 | 0.989 | 0.01571 | 0.059 | 62.913
10.5 | 0.993 | 0.02784 | 0.055 | 35.687
11 | 0.945 | 0.04065 | 0.051 | 23.242
11.5 | 0.552 | 0.07836 | 0.038 | 7.045
12 | 0.579 | 0.08532 | 0.037 | 6.791
12.5 | 0.607 | 0.09351 | 0.036 | 6.486
13 | 0.634 | 0.10395 | 0.035 | 6.095
13.5 | 0.66 | 0.13608 | 0.034 | 4.849
14 | 0.688 | 0.13871 | 0.033 | 4.958
14.5 | 0.716 | 0.10823 | 0.032 | 6.616
15 | 0.744 | 0.1053 | 0.032 | 7.067
15.5 | 0.772 | 0.10975 | 0.031 | 7.034
16 | 0.8 | 0.11385 | 0.03 | 7.025
16.5 | 0.828 | 0.11752 | 0.03 | 7.043
17 | 0.856 | 0.12262 | 0.029 | 6.978
17.5 | 0.884 | 0.1271 | 0.028 | 6.951
18 | 0.911 | 0.13082 | 0.028 | 6.967
18.5 | 0.939 | 0.14113 | 0.027 | 6.653
19 | 0.977 | 0.13886 | 0.028 | 7.035
19.5 | 1.017 | 0.13335 | 0.029 | 7.628
20 | 1.068 | 0.11275 | 0.03 | 9.473

## 104. Re 8M Mach 0.50 (2)
BIGFOIL.COM POLAR EXPORT
SwallowP-30
Swallow P-30 |  |  |  | Cl Max: | 1.0206 | at alpha= | 10 | deg
XFOIL ncrit=9 |  |  |  | L/D Max: | 93.2561 | at alpha= | 7.5 | deg
Re: | 8000000 |  |  | Cd Min: | 0.00696 | at alpha= | 0.5 | deg
Mach: | 0.5 |  |  | Cl=0 at alpha= | 1.1036 | deg
|  |  |  | @ Cl=0.1, Cd= | 0.0071002
|  |  |  | @ Cl=0.4, Cd= | 0.0073586
|  |  |  | @ Cl=0.6, Cd= | 0.0075665
alpha (deg) | Cl | Cd | Cm | Cl/Cd
-20 | -1.0762 | 0.3049 | 0.1701 | -3.5297
-19.5 | -1.0547 | 0.29633 | 0.165 | -3.5592
-19 | -1.0333 | 0.28765 | 0.1599 | -3.5922
-18.5 | -1.0106 | 0.27889 | 0.155 | -3.6237
-18 | -0.9887 | 0.27051 | 0.1501 | -3.6549
-17 | -0.9475 | 0.25431 | 0.1413 | -3.7258
-16.5 | -0.9253 | 0.24584 | 0.1363 | -3.7638
-16 | -0.9033 | 0.23728 | 0.1315 | -3.8069
-15.5 | -0.8827 | 0.22825 | 0.1265 | -3.8673
-15 | -0.8617 | 0.21937 | 0.1216 | -3.9281
-14.5 | -0.8413 | 0.21033 | 0.1168 | -3.9999
-14 | -0.8195 | 0.20248 | 0.1123 | -4.0473
-13.5 | -0.7977 | 0.1948 | 0.1079 | -4.095
-13 | -0.7771 | 0.18638 | 0.1034 | -4.1694
-12.5 | -0.7576 | 0.17768 | 0.0989 | -4.2638
-12 | -0.737 | 0.1694 | 0.0946 | -4.3506
-11.5 | -0.7208 | 0.16027 | 0.0899 | -4.4974
-11 | -0.7039 | 0.1515 | 0.0855 | -4.6462
-10.5 | -0.6884 | 0.14269 | 0.081 | -4.8244
-10 | -0.6749 | 0.1336 | 0.0765 | -5.0516
-9.5 | -0.6644 | 0.12406 | 0.0719 | -5.3555
-9 | -0.656 | 0.11469 | 0.0673 | -5.7198
-8.5 | -0.6462 | 0.10648 | 0.0631 | -6.0687
-8 | -0.636 | 0.0991 | 0.0593 | -6.4178
-7.5 | -0.6319 | 0.0915 | 0.0549 | -6.906
-7 | -0.6453 | 0.08372 | 0.0509 | -7.7078
-6 | -0.6499 | 0.07033 | 0.0519 | -9.2407
-5.5 | -0.6393 | 0.06218 | 0.0523 | -10.2814
-5 | -0.6219 | 0.05365 | 0.0542 | -11.5918
-4.5 | -0.599 | 0.04496 | 0.0577 | -13.323
-4 | -0.5742 | 0.03583 | 0.0632 | -16.0257
-3.5 | -0.549 | 0.0266 | 0.0706 | -20.6391
-3 | -0.524 | 0.0168 | 0.0788 | -31.1905
-2.5 | -0.4648 | 0.0087 | 0.0801 | -53.4253
-2 | -0.3967 | 0.00809 | 0.082 | -49.0358
-1.5 | -0.3323 | 0.00761 | 0.0848 | -43.6662
-1 | -0.269 | 0.00732 | 0.0873 | -36.7486
-0.5 | -0.2066 | 0.00707 | 0.0896 | -29.2221
0 | -0.1423 | 0.007 | 0.0912 | -20.3286
0.5 | -0.0784 | 0.00696 | 0.0926 | -11.2644
1 | -0.0134 | 0.00702 | 0.0936 | -1.9088
1.5 | 0.0513 | 0.00707 | 0.0945 | 7.256
2 | 0.1158 | 0.00711 | 0.0953 | 16.2869
2.5 | 0.1791 | 0.00708 | 0.0964 | 25.2966
3 | 0.243 | 0.0071 | 0.0974 | 34.2254
3.5 | 0.3072 | 0.00717 | 0.0984 | 42.8452
4 | 0.3724 | 0.0073 | 0.0993 | 51.0137
5 | 0.5043 | 0.00758 | 0.1011 | 66.5303
5.5 | 0.571 | 0.00772 | 0.1022 | 73.9637
6 | 0.605 | 0.00754 | 0.1091 | 80.2387
6.5 | 0.6371 | 0.00707 | 0.1175 | 90.1132
7 | 0.7007 | 0.00757 | 0.1197 | 92.5627
7.5 | 0.7647 | 0.0082 | 0.122 | 93.2561
8 | 0.8295 | 0.00896 | 0.1243 | 92.5781
8.5 | 0.8909 | 0.00996 | 0.1273 | 89.4478
9 | 0.9462 | 0.01167 | 0.1306 | 81.0797
9.5 | 0.9839 | 0.01447 | 0.1344 | 67.9959
10 | 1.0206 | 0.02718 | 0.109 | 37.5497
10.5 | 0.9989 | 0.03804 | 0.0987 | 26.2592
11 | 0.974 | 0.04846 | 0.0902 | 20.0991
11.5 | 0.9448 | 0.05923 | 0.0826 | 15.9514
12 | 0.9198 | 0.06975 | 0.0764 | 13.1871
12.5 | 0.8896 | 0.08053 | 0.0717 | 11.0468
13 | 0.8665 | 0.09253 | 0.0643 | 9.3645
13.5 | 0.8494 | 0.1041 | 0.0568 | 8.1595
14 | 0.835 | 0.11571 | 0.0494 | 7.2163
14.5 | 0.8254 | 0.12698 | 0.0425 | 6.5002
15 | 0.8151 | 0.13902 | 0.0352 | 5.8632

## 105. Re 10M Mach 0.00 (1)
BIGFOIL.COM POLAR EXPORT
SwallowP-30
Swallow P-30 |  |  |  | Cl Max: | 1.117 | at alpha= | 13.5 | deg
JavaFoil+Calcfoil stall+Eppler ext transition |  |  |  | L/D Max: | 142.405 | at alpha= | 7.5 | deg
Re: | 10000000 |  |  | Cd Min: | 0.00442 | at alpha= | 6 | deg
Mach: | 0 |  |  | Cl=0 at alpha= | 1.1226 | deg
|  |  |  | @ Cl=0.1, Cd= | 0.0056693
|  |  |  | @ Cl=0.4, Cd= | 0.0054874
|  |  |  | @ Cl=0.6, Cd= | 0.0052014
alpha (deg) | Cl | Cd | Cm | Cl/Cd
-14 | -0.509 | 0.09902 | 0.055 | -5.144
-13.5 | -0.529 | 0.09399 | 0.055 | -5.626
-13 | -0.548 | 0.0876 | 0.055 | -6.25
-12.5 | -0.565 | 0.08177 | 0.055 | -6.912
-12 | -0.582 | 0.07708 | 0.055 | -7.546
-11.5 | -0.596 | 0.07213 | 0.055 | -8.266
-11 | -0.609 | 0.06769 | 0.055 | -8.992
-10.5 | -0.619 | 0.06297 | 0.055 | -9.824
-10 | -0.626 | 0.05914 | 0.054 | -10.578
-9.5 | -0.629 | 0.0556 | 0.054 | -11.321
-9 | -0.63 | 0.05156 | 0.055 | -12.218
-8.5 | -0.627 | 0.04791 | 0.056 | -13.092
-8 | -0.62 | 0.04466 | 0.056 | -13.889
-7.5 | -0.609 | 0.04152 | 0.056 | -14.673
-7 | -0.594 | 0.03864 | 0.057 | -15.374
-6.5 | -0.575 | 0.036 | 0.057 | -15.976
-6 | -0.553 | 0.03354 | 0.057 | -16.475
-5.5 | -0.526 | 0.03181 | 0.056 | -16.521
-5 | -0.597 | 0.00523 | 0.088 | -114.119
-4.5 | -0.558 | 0.00509 | 0.087 | -109.62
-4 | -0.515 | 0.00488 | 0.086 | -105.569
-3.5 | -0.47 | 0.00489 | 0.085 | -96.142
-3 | -0.423 | 0.00475 | 0.084 | -88.988
-2.5 | -0.374 | 0.00443 | 0.083 | -84.29
-2 | -0.324 | 0.00481 | 0.082 | -67.233
-1.5 | -0.273 | 0.0048 | 0.081 | -56.856
-1 | -0.222 | 0.00503 | 0.08 | -44.122
-0.5 | -0.171 | 0.00506 | 0.079 | -33.723
0 | -0.12 | 0.00493 | 0.078 | -24.367
0.5 | -0.067 | 0.00554 | 0.077 | -12.093
1 | -0.013 | 0.00503 | 0.076 | -2.682
1.5 | 0.04 | 0.00562 | 0.075 | 7.191
2 | 0.095 | 0.00566 | 0.074 | 16.703
2.5 | 0.149 | 0.00576 | 0.072 | 25.827
3 | 0.203 | 0.00554 | 0.071 | 36.728
3.5 | 0.258 | 0.00595 | 0.07 | 43.39
4 | 0.313 | 0.00605 | 0.069 | 51.729
4.5 | 0.368 | 0.00544 | 0.068 | 67.616
5 | 0.422 | 0.00552 | 0.067 | 76.506
5.5 | 0.477 | 0.0057 | 0.066 | 83.7
6 | 0.532 | 0.00442 | 0.065 | 120.349
6.5 | 0.587 | 0.00514 | 0.064 | 114.175
7 | 0.642 | 0.0054 | 0.062 | 118.782
7.5 | 0.696 | 0.00489 | 0.061 | 142.405
8 | 0.75 | 0.00585 | 0.06 | 128.21
8.5 | 0.805 | 0.00611 | 0.059 | 131.584
9 | 0.858 | 0.00635 | 0.058 | 135.07
9.5 | 0.912 | 0.00663 | 0.057 | 137.498
10 | 0.964 | 0.00699 | 0.056 | 137.998
10.5 | 1.017 | 0.00754 | 0.054 | 134.897
11 | 1.012 | 0.01296 | 0.051 | 78.096
11.5 | 1.043 | 0.01448 | 0.049 | 72.04
12 | 1.067 | 0.01693 | 0.048 | 63.001
12.5 | 1.09 | 0.0187 | 0.046 | 58.28
13 | 1.1 | 0.02279 | 0.045 | 48.296
13.5 | 1.117 | 0.02314 | 0.044 | 48.299
14 | 1.117 | 0.02751 | 0.042 | 40.61
14.5 | 1.113 | 0.03217 | 0.041 | 34.589
15 | 1.102 | 0.03746 | 0.039 | 29.404
15.5 | 1.085 | 0.04329 | 0.038 | 25.065
16 | 1.064 | 0.05019 | 0.036 | 21.191
16.5 | 1.037 | 0.05833 | 0.034 | 17.773
17 | 1.013 | 0.06286 | 0.033 | 16.117
17.5 | 0.984 | 0.06956 | 0.032 | 14.148
18 | 0.951 | 0.07708 | 0.031 | 12.344
18.5 | 0.91 | 0.09283 | 0.029 | 9.807

## 106. Re 10M Mach 0.00 (2)
BIGFOIL.COM POLAR EXPORT
SwallowP-30
Swallow P-30 |  |  |  | Cl Max: | 1.5308 | at alpha= | 18 | deg
XFOIL ncrit=9 |  |  |  | L/D Max: | 107.672 | at alpha= | 10.5 | deg
Re: | 10000000 |  |  | Cd Min: | 0.00587 | at alpha= | 6.5 | deg
Mach: | 0 |  |  | Cl=0 at alpha= | 1.3316 | deg
|  |  |  | @ Cl=0.1, Cd= | 0.0065985
|  |  |  | @ Cl=0.4, Cd= | 0.006858
|  |  |  | @ Cl=0.6, Cd= | 0.0062798
alpha (deg) | Cl | Cd | Cm | Cl/Cd
-11.5 | -0.848 | 0.10282 | 0.0496 | -8.2474
-11 | -0.8856 | 0.09266 | 0.0431 | -9.5575
-10.5 | -0.9717 | 0.07697 | 0.0449 | -12.6244
-10 | -0.9748 | 0.06773 | 0.046 | -14.3924
-9.5 | -1.0014 | 0.05068 | 0.0502 | -19.7593
-9 | -1.0011 | 0.03827 | 0.056 | -26.1589
-8.5 | -1.0441 | 0.01218 | 0.0696 | -85.7225
-8 | -0.9928 | 0.01102 | 0.0706 | -90.0907
-7.5 | -0.9403 | 0.01037 | 0.0715 | -90.675
-7 | -0.8876 | 0.00987 | 0.0724 | -89.9291
-5.5 | -0.7282 | 0.00856 | 0.0749 | -85.0701
-5 | -0.6752 | 0.00805 | 0.0758 | -83.8758
-4.5 | -0.6224 | 0.00765 | 0.0768 | -81.3595
-4 | -0.5692 | 0.0074 | 0.0776 | -76.9189
-3.5 | -0.5162 | 0.00714 | 0.0786 | -72.2969
-3 | -0.4638 | 0.00685 | 0.0796 | -67.708
-2.5 | -0.4105 | 0.00671 | 0.0805 | -61.1773
-2 | -0.358 | 0.00652 | 0.0815 | -54.908
-1.5 | -0.3064 | 0.00681 | 0.0824 | -44.9927
-1 | -0.2536 | 0.00667 | 0.0833 | -38.021
-0.5 | -0.1999 | 0.00659 | 0.084 | -30.3338
0 | -0.1457 | 0.00654 | 0.0846 | -22.2783
0.5 | -0.0911 | 0.00652 | 0.085 | -13.9724
2.5 | 0.128 | 0.00661 | 0.0864 | 19.3646
3 | 0.1827 | 0.00662 | 0.0868 | 27.5982
3.5 | 0.237 | 0.00662 | 0.0871 | 35.8006
4 | 0.2919 | 0.00667 | 0.0873 | 43.7631
4.5 | 0.3466 | 0.00676 | 0.0875 | 51.2722
5 | 0.4011 | 0.00686 | 0.0877 | 58.4694
5.5 | 0.4556 | 0.00692 | 0.0879 | 65.8382
6 | 0.49 | 0.0059 | 0.0921 | 83.0508
6.5 | 0.5203 | 0.00587 | 0.0973 | 88.6371
7 | 0.5722 | 0.00612 | 0.0978 | 93.4967
7.5 | 0.6244 | 0.00642 | 0.0983 | 97.2586
8 | 0.6775 | 0.00672 | 0.0984 | 100.8185
8.5 | 0.7298 | 0.00707 | 0.0987 | 103.2249
9 | 0.7827 | 0.00743 | 0.0987 | 105.3432
9.5 | 0.8352 | 0.00789 | 0.0987 | 105.8555
10 | 0.8873 | 0.00829 | 0.0987 | 107.0326
10.5 | 0.9389 | 0.00872 | 0.0988 | 107.672
11 | 0.9886 | 0.00926 | 0.0991 | 106.7603
11.5 | 1.0381 | 0.00993 | 0.0992 | 104.5418
12 | 1.0899 | 0.01052 | 0.0988 | 103.6027
12.5 | 1.1396 | 0.0111 | 0.0987 | 102.6667
13 | 1.1863 | 0.01176 | 0.0991 | 100.8759
13.5 | 1.2426 | 0.0126 | 0.0971 | 98.619
14 | 1.2989 | 0.01372 | 0.0945 | 94.672
14.5 | 1.3527 | 0.01489 | 0.0922 | 90.8462
15 | 1.3989 | 0.01657 | 0.0905 | 84.4237
16 | 1.4738 | 0.02015 | 0.0885 | 73.1414
16.5 | 1.5044 | 0.02508 | 0.0797 | 59.9841
17 | 1.5293 | 0.02936 | 0.0746 | 52.0879
17.5 | 1.5238 | 0.03714 | 0.0682 | 41.0285
18 | 1.5308 | 0.04292 | 0.0638 | 35.6664
18.5 | 1.5278 | 0.04977 | 0.0593 | 30.6972
19 | 1.4855 | 0.0623 | 0.0516 | 23.8443
19.5 | 1.4763 | 0.07048 | 0.0466 | 20.9464
20 | 1.4244 | 0.08543 | 0.038 | 16.6733

## 107. Re 10M Mach 0.10 (1)
BIGFOIL.COM POLAR EXPORT
SwallowP-30
Swallow P-30 |  |  |  | Cl Max: | 1.11 | at alpha= | 14 | deg
JavaFoil+Calcfoil stall+Eppler ext transition |  |  |  | L/D Max: | 142.309 | at alpha= | 7.5 | deg
Re: | 10000000 |  |  | Cd Min: | 0.0044 | at alpha= | -2.5 | deg
Mach: | 0.1 |  |  | Cl=0 at alpha= | 1.1273 | deg
|  |  |  | @ Cl=0.1, Cd= | 0.0057291
|  |  |  | @ Cl=0.4, Cd= | 0.0055341
|  |  |  | @ Cl=0.6, Cd= | 0.0046873
alpha (deg) | Cl | Cd | Cm | Cl/Cd
-14 | -0.473 | 0.10044 | 0.055 | -4.712
-13.5 | -0.495 | 0.09535 | 0.055 | -5.196
-13 | -0.517 | 0.08889 | 0.055 | -5.816
-12.5 | -0.538 | 0.08377 | 0.055 | -6.42
-12 | -0.557 | 0.07895 | 0.055 | -7.059
-11.5 | -0.575 | 0.073 | 0.055 | -7.876
-11 | -0.59 | 0.06862 | 0.055 | -8.605
-10.5 | -0.603 | 0.06371 | 0.055 | -9.471
-10 | -0.613 | 0.06011 | 0.054 | -10.2
-9.5 | -0.619 | 0.05592 | 0.054 | -11.077
-9 | -0.622 | 0.05229 | 0.055 | -11.903
-8.5 | -0.622 | 0.0483 | 0.055 | -12.868
-8 | -0.617 | 0.04508 | 0.056 | -13.677
-7.5 | -0.607 | 0.04182 | 0.056 | -14.515
-7 | -0.593 | 0.03892 | 0.057 | -15.239
-6.5 | -0.575 | 0.03622 | 0.057 | -15.878
-6 | -0.553 | 0.0337 | 0.057 | -16.416
-5.5 | -0.528 | 0.03142 | 0.057 | -16.789
-5 | -0.498 | 0.02974 | 0.057 | -16.741
-4.5 | -0.56 | 0.00502 | 0.088 | -111.51
-4 | -0.517 | 0.00494 | 0.087 | -104.697
-3.5 | -0.473 | 0.00495 | 0.086 | -95.542
-3 | -0.425 | 0.0048 | 0.085 | -88.439
-2.5 | -0.375 | 0.0044 | 0.084 | -85.316
-2 | -0.325 | 0.00487 | 0.083 | -66.81
-1.5 | -0.274 | 0.00475 | 0.082 | -57.834
-1 | -0.223 | 0.00505 | 0.08 | -44.19
-0.5 | -0.171 | 0.00507 | 0.079 | -33.798
0 | -0.121 | 0.00494 | 0.078 | -24.44
0.5 | -0.067 | 0.00546 | 0.077 | -12.342
1 | -0.014 | 0.00508 | 0.076 | -2.67
1.5 | 0.041 | 0.00559 | 0.075 | 7.262
2 | 0.095 | 0.00572 | 0.074 | 16.62
2.5 | 0.15 | 0.00582 | 0.073 | 25.719
3 | 0.204 | 0.00551 | 0.072 | 37.085
3.5 | 0.259 | 0.00597 | 0.071 | 43.439
4 | 0.314 | 0.00611 | 0.069 | 51.456
4.5 | 0.369 | 0.00544 | 0.068 | 67.962
5 | 0.425 | 0.00561 | 0.067 | 75.68
5.5 | 0.48 | 0.00567 | 0.066 | 84.576
6 | 0.535 | 0.00444 | 0.065 | 120.399
6.5 | 0.59 | 0.00452 | 0.064 | 130.475
7 | 0.645 | 0.00544 | 0.063 | 118.571
7.5 | 0.699 | 0.00491 | 0.061 | 142.309
8 | 0.754 | 0.0059 | 0.06 | 127.855
8.5 | 0.808 | 0.00616 | 0.059 | 131.198
9 | 0.862 | 0.0064 | 0.058 | 134.601
9.5 | 0.916 | 0.00668 | 0.057 | 136.975
10 | 0.969 | 0.00705 | 0.056 | 137.411
10.5 | 1.021 | 0.00761 | 0.055 | 134.173
11 | 1.013 | 0.01346 | 0.051 | 75.261
11.5 | 1.044 | 0.01506 | 0.049 | 69.293
12 | 1.067 | 0.01747 | 0.048 | 61.084
12.5 | 1.089 | 0.01931 | 0.046 | 56.401
13 | 1.098 | 0.02355 | 0.045 | 46.623
13.5 | 1.107 | 0.02564 | 0.043 | 43.196
14 | 1.11 | 0.02848 | 0.042 | 38.963
14.5 | 1.1 | 0.03371 | 0.041 | 32.644
15 | 1.086 | 0.03944 | 0.039 | 27.534
15.5 | 1.065 | 0.046 | 0.037 | 23.142
16 | 1.038 | 0.05366 | 0.036 | 19.349
16.5 | 1.009 | 0.06101 | 0.034 | 16.541
17 | 0.981 | 0.06585 | 0.033 | 14.897
17.5 | 0.947 | 0.07348 | 0.032 | 12.894
18 | 0.909 | 0.08193 | 0.03 | 11.098
18.5 | 0.863 | 0.099 | 0.028 | 8.719
19 | 0.829 | 0.10219 | 0.028 | 8.114

## 108. Re 10M Mach 0.10 (2)
BIGFOIL.COM POLAR EXPORT
SwallowP-30
Swallow P-30 |  |  |  | Cl Max: | 1.516 | at alpha= | 17 | deg
XFOIL ncrit=9 |  |  |  | L/D Max: | 107.123 | at alpha= | 10.5 | deg
Re: | 10000000 |  |  | Cd Min: | 0.0059 | at alpha= | 6.5 | deg
Mach: | 0.1 |  |  | Cl=0 at alpha= | 1.3243 | deg
|  |  |  | @ Cl=0.1, Cd= | 0.00662
|  |  |  | @ Cl=0.4, Cd= | 0.0068625
|  |  |  | @ Cl=0.6, Cd= | 0.0062857
alpha (deg) | Cl | Cd | Cm | Cl/Cd
-13 | -0.7542 | 0.15674 | 0.0783 | -4.8118
-12.5 | -0.7427 | 0.14897 | 0.0745 | -4.9856
-12 | -0.7316 | 0.14129 | 0.0707 | -5.178
-11 | -0.8559 | 0.09621 | 0.0447 | -8.8962
-10.5 | -0.903 | 0.08805 | 0.0455 | -10.2555
-10 | -0.9586 | 0.0721 | 0.0453 | -13.2954
-9.5 | -0.9582 | 0.06246 | 0.0469 | -15.341
-9 | -0.9774 | 0.04617 | 0.0519 | -21.1696
-8.5 | -0.9898 | 0.0306 | 0.0603 | -32.3464
-8 | -1.0014 | 0.01182 | 0.0697 | -84.7208
-7.5 | -0.9486 | 0.01077 | 0.0708 | -88.078
-7 | -0.8951 | 0.01014 | 0.0718 | -88.2742
-6.5 | -0.8413 | 0.00967 | 0.0727 | -87.001
-6 | -0.7874 | 0.00928 | 0.0737 | -84.8491
-5.5 | -0.7333 | 0.00874 | 0.0746 | -83.9016
-5 | -0.6795 | 0.00818 | 0.0755 | -83.0685
-4.5 | -0.6261 | 0.00772 | 0.0766 | -81.101
-4 | -0.5724 | 0.00744 | 0.0775 | -76.9355
-3.5 | -0.5187 | 0.0072 | 0.0785 | -72.0417
-3 | -0.466 | 0.00688 | 0.0796 | -67.7326
-2.5 | -0.4124 | 0.00674 | 0.0805 | -61.1869
-2 | -0.3595 | 0.00654 | 0.0816 | -54.9694
-1.5 | -0.3075 | 0.00683 | 0.0826 | -45.022
-1 | -0.2544 | 0.00668 | 0.0835 | -38.0838
-0.5 | -0.2005 | 0.0066 | 0.0843 | -30.3788
0 | -0.1459 | 0.00655 | 0.0849 | -22.2748
0.5 | -0.091 | 0.00652 | 0.0853 | -13.9571
2 | 0.0746 | 0.00662 | 0.0864 | 11.2689
3.5 | 0.239 | 0.00662 | 0.0875 | 36.1027
4 | 0.2942 | 0.00667 | 0.0877 | 44.1079
4.5 | 0.3492 | 0.00677 | 0.0879 | 51.5805
5 | 0.4041 | 0.00687 | 0.0881 | 58.821
5.5 | 0.459 | 0.00693 | 0.0883 | 66.2338
6.5 | 0.5239 | 0.0059 | 0.0979 | 88.7966
7 | 0.5762 | 0.00615 | 0.0985 | 93.6911
7.5 | 0.6288 | 0.00645 | 0.0989 | 97.4884
8 | 0.6823 | 0.00677 | 0.0991 | 100.7829
8.5 | 0.7351 | 0.00712 | 0.0995 | 103.2444
9 | 0.7883 | 0.00749 | 0.0995 | 105.247
9.5 | 0.8411 | 0.00798 | 0.0996 | 105.401
10 | 0.8939 | 0.00837 | 0.0997 | 106.7981
10.5 | 0.9459 | 0.00883 | 0.0998 | 107.1234
11 | 0.9958 | 0.0094 | 0.1003 | 105.9362
11.5 | 1.0458 | 0.01011 | 0.1005 | 103.4421
12 | 1.0985 | 0.01069 | 0.1001 | 102.7596
12.5 | 1.1484 | 0.01131 | 0.1003 | 101.5385
13 | 1.1965 | 0.01206 | 0.1005 | 99.2123
13.5 | 1.2537 | 0.01301 | 0.0983 | 96.3643
14 | 1.3108 | 0.01428 | 0.0957 | 91.7927
14.5 | 1.3639 | 0.01563 | 0.0935 | 87.2617
15.5 | 1.4372 | 0.01962 | 0.0924 | 73.2518
16 | 1.4769 | 0.02348 | 0.0845 | 62.9003
16.5 | 1.4987 | 0.02877 | 0.0779 | 52.0925
17 | 1.516 | 0.03378 | 0.0731 | 44.8786
17.5 | 1.4927 | 0.0438 | 0.0658 | 34.0799
18 | 1.4934 | 0.05034 | 0.0614 | 29.6663
18.5 | 1.4852 | 0.05808 | 0.0566 | 25.5716
19 | 1.4283 | 0.07319 | 0.0475 | 19.515
19.5 | 1.4148 | 0.08231 | 0.0421 | 17.1887
20 | 1.3354 | 0.10239 | 0.0308 | 13.0423

## 109. Re 10M Mach 0.25 (1)
BIGFOIL.COM POLAR EXPORT
SwallowP-30
Swallow P-30 |  |  |  | Cl Max: | 1.079 | at alpha= | 12.5 | deg
JavaFoil+Calcfoil stall+Eppler ext transition |  |  |  | L/D Max: | 155.071 | at alpha= | 10 | deg
Re: | 10000000 |  |  | Cd Min: | 0.00423 | at alpha= | -1.5 | deg
Mach: | 0.25 |  |  | Cl=0 at alpha= | 1.125 | deg
|  |  |  | @ Cl=0.1, Cd= | 0.0057729
|  |  |  | @ Cl=0.4, Cd= | 0.0054868
|  |  |  | @ Cl=0.6, Cd= | 0.0045939
alpha (deg) | Cl | Cd | Cm | Cl/Cd
-12.5 | -0.282 | 0.09169 | 0.055 | -3.078
-12 | -0.334 | 0.08975 | 0.053 | -3.726
-11.5 | -0.382 | 0.08615 | 0.051 | -4.439
-11 | -0.427 | 0.07818 | 0.052 | -5.468
-10.5 | -0.468 | 0.0709 | 0.053 | -6.603
-10 | -0.504 | 0.0654 | 0.054 | -7.7
-9.5 | -0.533 | 0.0607 | 0.054 | -8.785
-9 | -0.556 | 0.05557 | 0.054 | -10.014
-8.5 | -0.573 | 0.05148 | 0.054 | -11.126
-8 | -0.582 | 0.04802 | 0.054 | -12.121
-7.5 | -0.585 | 0.0445 | 0.055 | -13.141
-7 | -0.581 | 0.04076 | 0.056 | -14.257
-6.5 | -0.571 | 0.03761 | 0.057 | -15.175
-6 | -0.554 | 0.03481 | 0.057 | -15.924
-5.5 | -0.533 | 0.03228 | 0.058 | -16.501
-5 | -0.506 | 0.02993 | 0.058 | -16.914
-4.5 | -0.571 | 0.00565 | 0.09 | -101.079
-4 | -0.529 | 0.00554 | 0.089 | -95.515
-3.5 | -0.484 | 0.00478 | 0.088 | -101.229
-3 | -0.435 | 0.00478 | 0.087 | -91.005
-2.5 | -0.385 | 0.0044 | 0.086 | -87.476
-2 | -0.333 | 0.00479 | 0.085 | -69.674
-1.5 | -0.282 | 0.00423 | 0.084 | -66.66
-1 | -0.229 | 0.00511 | 0.083 | -44.79
-0.5 | -0.176 | 0.00509 | 0.082 | -34.567
0 | -0.124 | 0.00489 | 0.08 | -25.362
0.5 | -0.069 | 0.00548 | 0.079 | -12.621
1 | -0.014 | 0.00505 | 0.078 | -2.761
1.5 | 0.042 | 0.00568 | 0.077 | 7.34
2 | 0.098 | 0.00577 | 0.076 | 16.927
2.5 | 0.154 | 0.00585 | 0.075 | 26.279
3 | 0.21 | 0.00556 | 0.074 | 37.758
3.5 | 0.266 | 0.00566 | 0.073 | 47.079
4 | 0.323 | 0.00619 | 0.071 | 52.187
4.5 | 0.379 | 0.00545 | 0.07 | 69.64
5 | 0.436 | 0.00555 | 0.069 | 78.557
5.5 | 0.492 | 0.00565 | 0.068 | 87.237
6 | 0.549 | 0.00443 | 0.067 | 123.794
6.5 | 0.605 | 0.00461 | 0.066 | 131.341
7 | 0.661 | 0.00557 | 0.064 | 118.703
7.5 | 0.717 | 0.00496 | 0.063 | 144.639
8 | 0.773 | 0.00609 | 0.062 | 126.971
8.5 | 0.828 | 0.00637 | 0.061 | 129.889
9 | 0.882 | 0.00664 | 0.06 | 132.845
9.5 | 0.937 | 0.00703 | 0.058 | 133.154
10 | 0.99 | 0.00639 | 0.057 | 155.071
10.5 | 1.043 | 0.00804 | 0.056 | 129.689
11 | 1.025 | 0.01479 | 0.052 | 69.318
11.5 | 1.049 | 0.01722 | 0.05 | 60.912
12 | 1.061 | 0.02134 | 0.048 | 49.717
12.5 | 1.079 | 0.02198 | 0.047 | 49.058
13 | 1.07 | 0.02867 | 0.045 | 37.317
13.5 | 1.065 | 0.03086 | 0.044 | 34.5
14 | 1.043 | 0.03609 | 0.042 | 28.895
14.5 | 1.001 | 0.04672 | 0.04 | 21.425
15 | 0.957 | 0.05527 | 0.038 | 17.319
15.5 | 0.91 | 0.06168 | 0.037 | 14.746
16 | 0.849 | 0.07106 | 0.035 | 11.954
16.5 | 0.779 | 0.0833 | 0.033 | 9.356
17 | 0.702 | 0.09892 | 0.03 | 7.096
17.5 | 0.613 | 0.12616 | 0.026 | 4.86

## 110. Re 10M Mach 0.25 (2)
BIGFOIL.COM POLAR EXPORT
SwallowP-30
Swallow P-30 |  |  |  | Cl Max: | 1.3723 | at alpha= | 15 | deg
XFOIL ncrit=9 |  |  |  | L/D Max: | 104.775 | at alpha= | 10 | deg
Re: | 10000000 |  |  | Cd Min: | 0.00607 | at alpha= | 6 | deg
Mach: | 0.25 |  |  | Cl=0 at alpha= | 1.2912 | deg
|  |  |  | @ Cl=0.1, Cd= | 0.0066423
|  |  |  | @ Cl=0.4, Cd= | 0.0068967
|  |  |  | @ Cl=0.6, Cd= | 0.0063503
alpha (deg) | Cl | Cd | Cm | Cl/Cd
-20 | -0.9682 | 0.27385 | 0.1425 | -3.5355
-19.5 | -0.9505 | 0.26791 | 0.1384 | -3.5478
-19 | -0.9322 | 0.26093 | 0.1344 | -3.5726
-18.5 | -0.9144 | 0.25407 | 0.1303 | -3.599
-18 | -0.8968 | 0.24703 | 0.1261 | -3.6303
-17 | -0.8642 | 0.23325 | 0.1187 | -3.705
-16.5 | -0.8486 | 0.22512 | 0.1143 | -3.7695
-15.5 | -0.8179 | 0.20755 | 0.1055 | -3.9407
-15 | -0.8002 | 0.20093 | 0.1017 | -3.9825
-14.5 | -0.782 | 0.19469 | 0.098 | -4.0166
-14 | -0.7652 | 0.18759 | 0.0941 | -4.0791
-13.5 | -0.7475 | 0.18045 | 0.0905 | -4.1424
-13 | -0.7319 | 0.17263 | 0.0866 | -4.2397
-12.5 | -0.718 | 0.16451 | 0.0826 | -4.3645
-12 | -0.7036 | 0.15666 | 0.0788 | -4.4913
-11.5 | -0.7176 | 0.13893 | 0.0714 | -5.1652
-11 | -0.7067 | 0.13118 | 0.0676 | -5.3873
-10.5 | -0.6983 | 0.12318 | 0.0637 | -5.6689
-9.5 | -0.7412 | 0.09714 | 0.0496 | -7.6302
-9 | -0.8191 | 0.08397 | 0.0475 | -9.7547
-8.5 | -0.8594 | 0.06864 | 0.0467 | -12.5204
-8 | -0.8763 | 0.05402 | 0.049 | -16.2218
-7.5 | -0.8777 | 0.04107 | 0.054 | -21.3708
-7 | -0.855 | 0.03326 | 0.0589 | -25.7066
-6.5 | -0.8427 | 0.02298 | 0.0661 | -36.671
-6 | -0.8215 | 0.01161 | 0.0717 | -70.758
-5.5 | -0.7637 | 0.01009 | 0.0729 | -75.6888
-5 | -0.7053 | 0.00917 | 0.0742 | -76.9138
-4.5 | -0.6474 | 0.00829 | 0.0755 | -78.0941
-4 | -0.5905 | 0.00776 | 0.0768 | -76.0954
-3.5 | -0.5338 | 0.00743 | 0.0782 | -71.8439
-3 | -0.478 | 0.0071 | 0.0796 | -67.3239
-2 | -0.3674 | 0.00669 | 0.0822 | -54.9178
-1.5 | -0.3134 | 0.00694 | 0.0834 | -45.1585
-1 | -0.2586 | 0.00675 | 0.0846 | -38.3111
-0.5 | -0.2032 | 0.00663 | 0.0856 | -30.6486
0 | -0.1467 | 0.00658 | 0.0864 | -22.2948
0.5 | -0.0902 | 0.00654 | 0.087 | -13.792
1 | -0.0332 | 0.00657 | 0.0875 | -5.0533
1.5 | 0.0238 | 0.00663 | 0.0879 | 3.5897
2 | 0.0807 | 0.00664 | 0.0883 | 12.1536
3.5 | 0.2503 | 0.00666 | 0.0897 | 37.5826
4 | 0.3073 | 0.00672 | 0.09 | 45.7292
4.5 | 0.3641 | 0.00684 | 0.0903 | 53.231
5 | 0.4211 | 0.00693 | 0.0906 | 60.7648
5.5 | 0.4781 | 0.007 | 0.0909 | 68.3
6 | 0.5144 | 0.00607 | 0.0954 | 84.7446
6.5 | 0.5441 | 0.00607 | 0.1013 | 89.6376
7 | 0.5981 | 0.00634 | 0.1022 | 94.3375
7.5 | 0.6532 | 0.00664 | 0.1029 | 98.3735
8 | 0.709 | 0.00704 | 0.1033 | 100.7102
8.5 | 0.7643 | 0.00739 | 0.104 | 103.4235
9 | 0.8196 | 0.00788 | 0.1045 | 104.0102
9.5 | 0.875 | 0.00838 | 0.105 | 104.4153
10 | 0.9304 | 0.00888 | 0.1055 | 104.7748
10.5 | 0.9841 | 0.00952 | 0.1063 | 103.3718
11 | 1.0348 | 0.01032 | 0.1075 | 100.2713
11.5 | 1.0898 | 0.01106 | 0.1079 | 98.5353
12 | 1.1453 | 0.01192 | 0.1079 | 96.0822
12.5 | 1.1922 | 0.01297 | 0.1095 | 91.9198
13 | 1.2544 | 0.01453 | 0.107 | 86.3317
13.5 | 1.3149 | 0.01652 | 0.1039 | 79.5944
14 | 1.3545 | 0.02154 | 0.0964 | 62.883
14.5 | 1.3641 | 0.02763 | 0.091 | 49.3702
15 | 1.3723 | 0.03498 | 0.0836 | 39.231
15.5 | 1.3453 | 0.04607 | 0.0748 | 29.2012
16 | 1.3306 | 0.05503 | 0.0688 | 24.1795
16.5 | 1.2778 | 0.06947 | 0.0593 | 18.3936
17 | 1.2536 | 0.08049 | 0.0527 | 15.5746
17.5 | 1.134 | 0.1069 | 0.0376 | 10.608
18 | 1.059 | 0.1283 | 0.0256 | 8.2541
18.5 | 1.0073 | 0.14722 | 0.0142 | 6.8421
19 | 1.0006 | 0.15791 | 0.0076 | 6.3365
19.5 | 1.0054 | 0.16642 | 0.0021 | 6.0413

## 111. Re 10M Mach 0.50 (1)
BIGFOIL.COM POLAR EXPORT
SwallowP-30
Swallow P-30 |  |  |  | Cl Max: | 1.072 | at alpha= | 20 | deg
JavaFoil+Calcfoil stall+Eppler ext transition |  |  |  | L/D Max: | 119.208 | at alpha= | 6 | deg
Re: | 10000000 |  |  | Cd Min: | 0.00457 | at alpha= | -2.5 | deg
Mach: | 0.5 |  |  | Cl=0 at alpha= | 1.127 | deg
|  |  |  | @ Cl=0.1, Cd= | 0.0058913
|  |  |  | @ Cl=0.4, Cd= | 0.006707
|  |  |  | @ Cl=0.6, Cd= | 0.0054308
alpha (deg) | Cl | Cd | Cm | Cl/Cd
-20 | -0.91 | 0.14041 | 0.081 | -6.483
-19.5 | -0.893 | 0.13638 | 0.081 | -6.545
-19 | -0.875 | 0.13235 | 0.08 | -6.61
-18.5 | -0.856 | 0.14573 | 0.079 | -5.871
-18 | -0.837 | 0.13616 | 0.078 | -6.15
-17.5 | -0.819 | 0.129 | 0.078 | -6.348
-17 | -0.8 | 0.12353 | 0.077 | -6.477
-16.5 | -0.781 | 0.11754 | 0.076 | -6.643
-16 | -0.761 | 0.11311 | 0.074 | -6.731
-15.5 | -0.742 | 0.10949 | 0.073 | -6.773
-15 | -0.721 | 0.10543 | 0.071 | -6.843
-14.5 | -0.701 | 0.10331 | 0.07 | -6.788
-14 | -0.681 | 0.0981 | 0.068 | -6.939
-13.5 | -0.661 | 0.09407 | 0.067 | -7.023
-13 | -0.641 | 0.08969 | 0.066 | -7.142
-12.5 | -0.62 | 0.087 | 0.065 | -7.129
-12 | -0.6 | 0.08344 | 0.064 | -7.188
-11.5 | -0.579 | 0.08063 | 0.063 | -7.183
-11 | -0.558 | 0.07796 | 0.062 | -7.162
-10.5 | -0.537 | 0.07346 | 0.062 | -7.316
-10 | -0.516 | 0.07097 | 0.061 | -7.274
-9.5 | -0.495 | 0.06837 | 0.06 | -7.239
-9 | -0.473 | 0.06549 | 0.06 | -7.228
-8.5 | -0.452 | 0.06258 | 0.059 | -7.218
-8 | -0.43 | 0.06758 | 0.058 | -6.359
-7.5 | -0.408 | 0.05981 | 0.057 | -6.815
-7 | -0.385 | 0.05623 | 0.056 | -6.851
-6.5 | -0.363 | 0.05303 | 0.054 | -6.837
-6 | -0.34 | 0.05028 | 0.052 | -6.753
-5.5 | -0.316 | 0.04882 | 0.049 | -6.48
-5 | -0.478 | 0.03647 | 0.056 | -13.106
-4.5 | -0.49 | 0.032 | 0.059 | -15.325
-4 | -0.473 | 0.02812 | 0.062 | -16.836
-3.5 | -0.531 | 0.00499 | 0.098 | -106.377
-3 | -0.481 | 0.00495 | 0.097 | -97.217
-2.5 | -0.426 | 0.00457 | 0.096 | -93.341
-2 | -0.37 | 0.00492 | 0.095 | -75.217
-1.5 | -0.313 | 0.00523 | 0.094 | -59.929
-1 | -0.255 | 0.0047 | 0.092 | -54.373
-0.5 | -0.196 | 0.0047 | 0.091 | -41.785
0 | -0.139 | 0.00508 | 0.09 | -27.291
0.5 | -0.077 | 0.00519 | 0.089 | -14.9
1 | -0.016 | 0.00571 | 0.087 | -2.727
1.5 | 0.047 | 0.00584 | 0.086 | 7.98
2 | 0.109 | 0.0059 | 0.085 | 18.484
2.5 | 0.172 | 0.00606 | 0.084 | 28.347
3 | 0.234 | 0.00622 | 0.082 | 37.7
3.5 | 0.297 | 0.00602 | 0.081 | 49.383
4 | 0.36 | 0.00658 | 0.08 | 54.727
4.5 | 0.423 | 0.00678 | 0.079 | 62.334
5 | 0.485 | 0.00593 | 0.077 | 81.842
5.5 | 0.547 | 0.00732 | 0.076 | 74.735
6 | 0.609 | 0.00511 | 0.075 | 119.208
6.5 | 0.67 | 0.00622 | 0.073 | 107.672
7 | 0.73 | 0.00653 | 0.072 | 111.766
7.5 | 0.79 | 0.007 | 0.071 | 112.784
8 | 0.814 | 0.00892 | 0.066 | 91.234
8.5 | 0.864 | 0.00991 | 0.065 | 87.22
9 | 0.911 | 0.01116 | 0.063 | 81.568
9.5 | 0.955 | 0.01247 | 0.061 | 76.582
10 | 0.991 | 0.01487 | 0.06 | 66.686
10.5 | 1.003 | 0.02437 | 0.056 | 41.156
11 | 0.947 | 0.03926 | 0.051 | 24.112
11.5 | 0.552 | 0.07784 | 0.038 | 7.094
12 | 0.579 | 0.08328 | 0.037 | 6.958
12.5 | 0.607 | 0.0914 | 0.036 | 6.637
13 | 0.634 | 0.10169 | 0.035 | 6.231
13.5 | 0.66 | 0.13437 | 0.034 | 4.912
14 | 0.688 | 0.13711 | 0.033 | 5.016
14.5 | 0.716 | 0.10631 | 0.032 | 6.737
15 | 0.744 | 0.10343 | 0.032 | 7.196
15.5 | 0.772 | 0.10787 | 0.031 | 7.158
16 | 0.8 | 0.11195 | 0.03 | 7.146
16.5 | 0.828 | 0.1156 | 0.03 | 7.162
17 | 0.856 | 0.12066 | 0.029 | 7.093
17.5 | 0.884 | 0.12325 | 0.028 | 7.17
18 | 0.923 | 0.1201 | 0.03 | 7.686
18.5 | 0.942 | 0.13702 | 0.028 | 6.876
19 | 0.986 | 0.12899 | 0.029 | 7.645
19.5 | 1.025 | 0.12451 | 0.03 | 8.23
20 | 1.072 | 0.10835 | 0.031 | 9.898

## 112. Re 10M Mach 0.50 (2)
BIGFOIL.COM POLAR EXPORT
SwallowP-30
Swallow P-30 |  |  |  | Cl Max: | 1.0343 | at alpha= | 10 | deg
XFOIL ncrit=9 |  |  |  | L/D Max: | 97.9821 | at alpha= | 7.5 | deg
Re: | 10000000 |  |  | Cd Min: | 0.00669 | at alpha= | 0.5 | deg
Mach: | 0.5 |  |  | Cl=0 at alpha= | 1.1348 | deg
|  |  |  | @ Cl=0.1, Cd= | 0.0067826
|  |  |  | @ Cl=0.4, Cd= | 0.0070841
|  |  |  | @ Cl=0.6, Cd= | 0.0078252
alpha (deg) | Cl | Cd | Cm | Cl/Cd
-17.5 | -0.9694 | 0.26292 | 0.146 | -3.6871
-17 | -0.9473 | 0.25448 | 0.1411 | -3.7225
-16.5 | -0.9252 | 0.24599 | 0.1362 | -3.7611
-15.5 | -0.8827 | 0.22854 | 0.1264 | -3.8623
-15 | -0.8614 | 0.2197 | 0.1216 | -3.9208
-14.5 | -0.8411 | 0.21022 | 0.1168 | -4.001
-14 | -0.8201 | 0.20191 | 0.1121 | -4.0617
-13.5 | -0.7981 | 0.19442 | 0.1077 | -4.105
-13 | -0.7771 | 0.18632 | 0.1033 | -4.1708
-12.5 | -0.7575 | 0.17779 | 0.0988 | -4.2606
-12 | -0.7382 | 0.16913 | 0.0943 | -4.3647
-11.5 | -0.7206 | 0.16036 | 0.0898 | -4.4936
-11 | -0.7037 | 0.15154 | 0.0853 | -4.6437
-10.5 | -0.6883 | 0.14262 | 0.0809 | -4.8261
-10 | -0.6754 | 0.13327 | 0.0763 | -5.0679
-9.5 | -0.6653 | 0.12363 | 0.0716 | -5.3814
-8.5 | -0.6487 | 0.10568 | 0.0626 | -6.1383
-8 | -0.6403 | 0.09801 | 0.0586 | -6.533
-7.5 | -0.6377 | 0.09041 | 0.0539 | -7.0534
-7 | -0.6537 | 0.08277 | 0.0507 | -7.8978
-6.5 | -0.6615 | 0.07674 | 0.0521 | -8.62
-6 | -0.654 | 0.06957 | 0.0518 | -9.4006
-5.5 | -0.6434 | 0.06125 | 0.0524 | -10.5045
-5 | -0.6266 | 0.05247 | 0.0544 | -11.9421
-4.5 | -0.605 | 0.04342 | 0.0583 | -13.9337
-4 | -0.5855 | 0.03318 | 0.0648 | -17.6462
-3.5 | -0.5612 | 0.02406 | 0.0725 | -23.325
-3 | -0.531 | 0.01535 | 0.0798 | -34.5928
-2.5 | -0.4685 | 0.00839 | 0.0807 | -55.8403
-2 | -0.4014 | 0.00774 | 0.083 | -51.8605
-1.5 | -0.3364 | 0.00736 | 0.0857 | -45.7065
-1 | -0.2728 | 0.00708 | 0.0881 | -38.5311
-0.5 | -0.2105 | 0.00681 | 0.0905 | -30.9104
0 | -0.1464 | 0.00672 | 0.0921 | -21.7857
0.5 | -0.0823 | 0.00669 | 0.0935 | -12.3019
1 | -0.0175 | 0.00672 | 0.0945 | -2.6042
1.5 | 0.0474 | 0.00675 | 0.0954 | 7.0222
2 | 0.112 | 0.00679 | 0.0962 | 16.4948
2.5 | 0.1761 | 0.0068 | 0.0972 | 25.8971
3 | 0.2405 | 0.00684 | 0.0981 | 35.1608
3.5 | 0.3048 | 0.00691 | 0.099 | 44.11
4.5 | 0.436 | 0.00715 | 0.1007 | 60.979
5 | 0.5025 | 0.00727 | 0.1017 | 69.1197
5.5 | 0.5693 | 0.00742 | 0.1027 | 76.7251
6 | 0.6284 | 0.0082 | 0.1049 | 76.6341
6.5 | 0.6403 | 0.00686 | 0.1171 | 93.3382
7 | 0.7025 | 0.00725 | 0.1197 | 96.8966
7.5 | 0.7672 | 0.00783 | 0.1219 | 97.9821
8 | 0.8327 | 0.0085 | 0.1242 | 97.9647
8.5 | 0.8944 | 0.00948 | 0.1273 | 94.346
9 | 0.9518 | 0.01088 | 0.1309 | 87.4816
9.5 | 0.9946 | 0.01346 | 0.1348 | 73.893
10 | 1.0343 | 0.02516 | 0.112 | 41.1089
10.5 | 1.0121 | 0.03577 | 0.1022 | 28.2947
11 | 0.9879 | 0.04623 | 0.0934 | 21.3692
11.5 | 0.9582 | 0.05688 | 0.0859 | 16.846
12 | 0.9336 | 0.06722 | 0.0796 | 13.8887
12.5 | 0.9 | 0.07777 | 0.0755 | 11.5726
13 | 0.8771 | 0.08954 | 0.0683 | 9.7956
13.5 | 0.8574 | 0.10132 | 0.0607 | 8.4623
14 | 0.838 | 0.11345 | 0.0528 | 7.3865
14.5 | 0.8268 | 0.12483 | 0.0457 | 6.6234
15 | 0.8168 | 0.13659 | 0.0386 | 5.9799

## 113. Re 12M Mach 0.00 (1)
BIGFOIL.COM POLAR EXPORT
SwallowP-30
Swallow P-30 |  |  |  | Cl Max: | 1.121 | at alpha= | 13.5 | deg
JavaFoil+Calcfoil stall+Eppler ext transition |  |  |  | L/D Max: | 147.142 | at alpha= | 7.5 | deg
Re: | 12000000 |  |  | Cd Min: | 0.00429 | at alpha= | 6 | deg
Mach: | 0 |  |  | Cl=0 at alpha= | 1.1226 | deg
|  |  |  | @ Cl=0.1, Cd= | 0.0055746
|  |  |  | @ Cl=0.4, Cd= | 0.005353
|  |  |  | @ Cl=0.6, Cd= | 0.0050973
alpha (deg) | Cl | Cd | Cm | Cl/Cd
-14 | -0.509 | 0.09728 | 0.056 | -5.237
-13.5 | -0.529 | 0.09157 | 0.055 | -5.775
-13 | -0.548 | 0.0863 | 0.055 | -6.345
-12.5 | -0.565 | 0.08153 | 0.055 | -6.935
-12 | -0.582 | 0.0762 | 0.055 | -7.634
-11.5 | -0.596 | 0.07158 | 0.055 | -8.331
-11 | -0.609 | 0.06698 | 0.055 | -9.089
-10.5 | -0.619 | 0.06273 | 0.055 | -9.863
-10 | -0.626 | 0.05871 | 0.055 | -10.656
-9.5 | -0.63 | 0.0552 | 0.055 | -11.409
-9 | -0.631 | 0.05107 | 0.056 | -12.349
-8.5 | -0.628 | 0.04757 | 0.056 | -13.193
-8 | -0.621 | 0.04438 | 0.056 | -13.986
-7.5 | -0.61 | 0.04127 | 0.057 | -14.771
-7 | -0.594 | 0.03841 | 0.057 | -15.476
-6.5 | -0.575 | 0.03582 | 0.057 | -16.063
-6 | -0.553 | 0.03335 | 0.057 | -16.573
-5.5 | -0.526 | 0.03162 | 0.057 | -16.625
-5 | -0.597 | 0.00509 | 0.088 | -117.372
-4.5 | -0.557 | 0.00544 | 0.087 | -102.503
-4 | -0.515 | 0.00476 | 0.086 | -108.366
-3.5 | -0.47 | 0.0052 | 0.085 | -90.365
-3 | -0.423 | 0.00506 | 0.084 | -83.499
-2.5 | -0.373 | 0.00472 | 0.083 | -79.061
-2 | -0.324 | 0.0047 | 0.082 | -68.788
-1.5 | -0.273 | 0.00457 | 0.081 | -59.839
-1 | -0.222 | 0.00463 | 0.08 | -48.012
-0.5 | -0.171 | 0.00489 | 0.079 | -34.859
0 | -0.12 | 0.00482 | 0.078 | -24.942
0.5 | -0.067 | 0.00494 | 0.077 | -13.565
1 | -0.013 | 0.00487 | 0.076 | -2.771
1.5 | 0.04 | 0.00545 | 0.075 | 7.41
2 | 0.095 | 0.00557 | 0.074 | 16.972
2.5 | 0.149 | 0.00562 | 0.072 | 26.501
3 | 0.203 | 0.00537 | 0.071 | 37.861
3.5 | 0.258 | 0.00578 | 0.07 | 44.603
4 | 0.313 | 0.00589 | 0.069 | 53.092
4.5 | 0.368 | 0.00527 | 0.068 | 69.759
5 | 0.422 | 0.00541 | 0.067 | 78.044
5.5 | 0.477 | 0.0055 | 0.066 | 86.773
6 | 0.532 | 0.00429 | 0.065 | 124.045
6.5 | 0.587 | 0.00505 | 0.064 | 116.177
7 | 0.642 | 0.00525 | 0.062 | 122.28
7.5 | 0.696 | 0.00473 | 0.061 | 147.142
8 | 0.75 | 0.00572 | 0.06 | 131.279
8.5 | 0.805 | 0.00588 | 0.059 | 136.807
9 | 0.858 | 0.00612 | 0.058 | 140.344
9.5 | 0.912 | 0.00645 | 0.057 | 141.254
10 | 0.964 | 0.00673 | 0.056 | 143.275
10.5 | 1.017 | 0.00726 | 0.054 | 139.98
11 | 1.018 | 0.0118 | 0.051 | 86.207
11.5 | 1.049 | 0.01325 | 0.05 | 79.185
12 | 1.07 | 0.01612 | 0.048 | 66.353
12.5 | 1.092 | 0.01797 | 0.046 | 60.766
13 | 1.104 | 0.02161 | 0.045 | 51.062
13.5 | 1.121 | 0.02208 | 0.044 | 50.761
14 | 1.111 | 0.02967 | 0.042 | 37.439
14.5 | 1.106 | 0.03444 | 0.04 | 32.12
15 | 1.104 | 0.03615 | 0.039 | 30.532
15.5 | 1.088 | 0.04162 | 0.038 | 26.147
16 | 1.067 | 0.04827 | 0.036 | 22.097
16.5 | 1.044 | 0.05395 | 0.035 | 19.349
17 | 1.015 | 0.06108 | 0.033 | 16.618
17.5 | 0.986 | 0.06811 | 0.032 | 14.478
18 | 0.954 | 0.07507 | 0.031 | 12.713
18.5 | 0.912 | 0.08986 | 0.029 | 10.151

## 114. Re 12M Mach 0.00 (2)
BIGFOIL.COM POLAR EXPORT
SwallowP-30
Swallow P-30 |  |  |  | Cl Max: | 1.5682 | at alpha= | 18 | deg
XFOIL ncrit=9 |  |  |  | L/D Max: | 111.686 | at alpha= | 10.5 | deg
Re: | 12000000 |  |  | Cd Min: | 0.00577 | at alpha= | 6.5 | deg
Mach: | 0 |  |  | Cl=0 at alpha= | 1.3473 | deg
|  |  |  | @ Cl=0.1, Cd= | 0.00639
|  |  |  | @ Cl=0.4, Cd= | 0.0066498
|  |  |  | @ Cl=0.6, Cd= | 0.0060937
alpha (deg) | Cl | Cd | Cm | Cl/Cd
-8.5 | -1.0461 | 0.01227 | 0.07 | -85.2567
-8 | -0.9957 | 0.01049 | 0.0711 | -94.919
-7.5 | -0.9433 | 0.00986 | 0.072 | -95.6694
-7 | -0.8905 | 0.00941 | 0.0729 | -94.6334
-6.5 | -0.8375 | 0.00902 | 0.0737 | -92.8492
-6 | -0.7842 | 0.00866 | 0.0746 | -90.5543
-5.5 | -0.7308 | 0.00832 | 0.0754 | -87.8365
-5 | -0.6777 | 0.00787 | 0.0763 | -86.1118
-4.5 | -0.6252 | 0.00741 | 0.0773 | -84.3725
-4 | -0.5721 | 0.00716 | 0.0782 | -79.9022
-3.5 | -0.5187 | 0.00696 | 0.0791 | -74.5259
-3 | -0.4664 | 0.00667 | 0.0802 | -69.925
-2.5 | -0.413 | 0.00653 | 0.081 | -63.2466
-2 | -0.3604 | 0.00638 | 0.082 | -56.489
-1.5 | -0.3083 | 0.00665 | 0.0828 | -46.3609
-1 | -0.2555 | 0.0065 | 0.0837 | -39.3077
-0.5 | -0.202 | 0.0064 | 0.0845 | -31.5625
0 | -0.1475 | 0.00635 | 0.085 | -23.2283
0.5 | -0.093 | 0.00632 | 0.0855 | -14.7152
1 | -0.0382 | 0.00634 | 0.0859 | -6.0252
1.5 | 0.0168 | 0.00637 | 0.0862 | 2.6374
2 | 0.0717 | 0.00639 | 0.0865 | 11.2207
2.5 | 0.1264 | 0.00639 | 0.0869 | 19.7809
3 | 0.1812 | 0.00641 | 0.0871 | 28.2683
3.5 | 0.2358 | 0.00642 | 0.0875 | 36.729
4 | 0.2907 | 0.00647 | 0.0877 | 44.9304
4.5 | 0.3454 | 0.00657 | 0.0878 | 52.5723
5 | 0.4001 | 0.00665 | 0.088 | 60.1654
5.5 | 0.4547 | 0.00671 | 0.0881 | 67.7645
6 | 0.4985 | 0.0062 | 0.0904 | 80.4032
6.5 | 0.5223 | 0.00577 | 0.0969 | 90.5199
7 | 0.5731 | 0.00596 | 0.0977 | 96.1577
7.5 | 0.6254 | 0.00622 | 0.0981 | 100.5466
8 | 0.6785 | 0.00654 | 0.0983 | 103.7462
8.5 | 0.7309 | 0.00683 | 0.0986 | 107.0132
9 | 0.7839 | 0.00719 | 0.0986 | 109.0264
10 | 0.8889 | 0.00799 | 0.0986 | 111.2516
10.5 | 0.9404 | 0.00842 | 0.0986 | 111.6865
11 | 0.9906 | 0.00896 | 0.0989 | 110.558
12.5 | 1.1412 | 0.01062 | 0.0989 | 107.4576
13 | 1.1885 | 0.01127 | 0.0992 | 105.457
13.5 | 1.2379 | 0.01204 | 0.0988 | 102.8156
14 | 1.2935 | 0.01319 | 0.0964 | 98.0667
14.5 | 1.3493 | 0.01435 | 0.0937 | 94.0279
15 | 1.4011 | 0.01557 | 0.0916 | 89.9872
16 | 1.4779 | 0.01832 | 0.0915 | 80.6714
16.5 | 1.5169 | 0.02165 | 0.0851 | 70.0647
17 | 1.5479 | 0.02557 | 0.0792 | 60.5358
17.5 | 1.5572 | 0.03161 | 0.0734 | 49.2629
18 | 1.5682 | 0.0369 | 0.069 | 42.4986
18.5 | 1.5681 | 0.04338 | 0.0644 | 36.148
19 | 1.5405 | 0.05342 | 0.0582 | 28.8375
19.5 | 1.5283 | 0.06177 | 0.053 | 24.7418
20 | 1.4929 | 0.07367 | 0.0459 | 20.2647

## 115. Re 12M Mach 0.10 (1)
BIGFOIL.COM POLAR EXPORT
SwallowP-30
Swallow P-30 |  |  |  | Cl Max: | 1.115 | at alpha= | 13.5 | deg
JavaFoil+Calcfoil stall+Eppler ext transition |  |  |  | L/D Max: | 147.094 | at alpha= | 7.5 | deg
Re: | 12000000 |  |  | Cd Min: | 0.00431 | at alpha= | 6 | deg
Mach: | 0.1 |  |  | Cl=0 at alpha= | 1.1273 | deg
|  |  |  | @ Cl=0.1, Cd= | 0.0055591
|  |  |  | @ Cl=0.4, Cd= | 0.0053698
|  |  |  | @ Cl=0.6, Cd= | 0.0045973
alpha (deg) | Cl | Cd | Cm | Cl/Cd
-14 | -0.473 | 0.10047 | 0.055 | -4.712
-13.5 | -0.496 | 0.09347 | 0.055 | -5.302
-13 | -0.517 | 0.08912 | 0.055 | -5.803
-12.5 | -0.538 | 0.08245 | 0.055 | -6.524
-12 | -0.557 | 0.07786 | 0.055 | -7.159
-11.5 | -0.575 | 0.07208 | 0.055 | -7.977
-11 | -0.591 | 0.06787 | 0.055 | -8.702
-10.5 | -0.603 | 0.06341 | 0.055 | -9.516
-10 | -0.613 | 0.05965 | 0.055 | -10.281
-9.5 | -0.62 | 0.05583 | 0.055 | -11.1
-9 | -0.623 | 0.05189 | 0.055 | -11.998
-8.5 | -0.622 | 0.04798 | 0.056 | -12.963
-8 | -0.617 | 0.04468 | 0.056 | -13.802
-7.5 | -0.607 | 0.04157 | 0.057 | -14.609
-7 | -0.593 | 0.03865 | 0.057 | -15.352
-6.5 | -0.575 | 0.03595 | 0.057 | -16.002
-6 | -0.553 | 0.0335 | 0.057 | -16.518
-5.5 | -0.528 | 0.03125 | 0.057 | -16.888
-5 | -0.599 | 0.00504 | 0.089 | -118.99
-4.5 | -0.56 | 0.00538 | 0.088 | -103.969
-4 | -0.517 | 0.00477 | 0.087 | -108.405
-3.5 | -0.472 | 0.00522 | 0.086 | -90.411
-3 | -0.425 | 0.00508 | 0.085 | -83.617
-2.5 | -0.375 | 0.00474 | 0.084 | -79.213
-2 | -0.325 | 0.00471 | 0.083 | -68.96
-1.5 | -0.275 | 0.0045 | 0.082 | -61.014
-1 | -0.223 | 0.00464 | 0.08 | -48.134
-0.5 | -0.171 | 0.00495 | 0.079 | -34.615
0 | -0.121 | 0.00477 | 0.078 | -25.349
0.5 | -0.067 | 0.00488 | 0.077 | -13.81
1 | -0.014 | 0.00492 | 0.076 | -2.758
1.5 | 0.041 | 0.0055 | 0.075 | 7.38
2 | 0.095 | 0.00555 | 0.074 | 17.132
2.5 | 0.15 | 0.00565 | 0.073 | 26.46
3 | 0.204 | 0.00534 | 0.072 | 38.268
3.5 | 0.259 | 0.00579 | 0.071 | 44.771
4 | 0.314 | 0.00593 | 0.07 | 52.962
4.5 | 0.369 | 0.00532 | 0.068 | 69.411
5 | 0.425 | 0.00541 | 0.067 | 78.446
5.5 | 0.48 | 0.0055 | 0.066 | 87.237
6 | 0.535 | 0.00431 | 0.065 | 124.096
6.5 | 0.59 | 0.00445 | 0.064 | 132.677
7 | 0.645 | 0.00526 | 0.063 | 122.518
7.5 | 0.699 | 0.00476 | 0.062 | 147.094
8 | 0.754 | 0.00575 | 0.06 | 131.007
8.5 | 0.808 | 0.00593 | 0.059 | 136.37
9 | 0.862 | 0.00618 | 0.058 | 139.526
9.5 | 0.916 | 0.00651 | 0.057 | 140.71
10 | 0.969 | 0.00679 | 0.056 | 142.64
10.5 | 1.021 | 0.00733 | 0.055 | 139.23
11 | 1.019 | 0.01215 | 0.051 | 83.909
11.5 | 1.05 | 0.01366 | 0.05 | 76.895
12 | 1.068 | 0.01699 | 0.048 | 62.879
12.5 | 1.091 | 0.01856 | 0.047 | 58.791
13 | 1.101 | 0.02233 | 0.045 | 49.292
13.5 | 1.115 | 0.023 | 0.044 | 48.462
14 | 1.112 | 0.02744 | 0.042 | 40.518
14.5 | 1.102 | 0.03282 | 0.041 | 33.59
15 | 1.089 | 0.03778 | 0.039 | 28.826
15.5 | 1.068 | 0.04423 | 0.038 | 24.143
16 | 1.042 | 0.05123 | 0.036 | 20.343
16.5 | 1.014 | 0.05783 | 0.035 | 17.537
17 | 0.983 | 0.064 | 0.033 | 15.359
17.5 | 0.949 | 0.07129 | 0.032 | 13.317
18 | 0.912 | 0.07959 | 0.031 | 11.459
18.5 | 0.866 | 0.09634 | 0.029 | 8.987

## 116. Re 12M Mach 0.10 (2)
BIGFOIL.COM POLAR EXPORT
SwallowP-30
Swallow P-30 |  |  |  | Cl Max: | 1.5413 | at alpha= | 17 | deg
XFOIL ncrit=9 |  |  |  | L/D Max: | 111.055 | at alpha= | 10.5 | deg
Re: | 12000000 |  |  | Cd Min: | 0.0058 | at alpha= | 6.5 | deg
Mach: | 0.1 |  |  | Cl=0 at alpha= | 1.3418 | deg
|  |  |  | @ Cl=0.1, Cd= | 0.006395
|  |  |  | @ Cl=0.4, Cd= | 0.0066554
|  |  |  | @ Cl=0.6, Cd= | 0.0061028
alpha (deg) | Cl | Cd | Cm | Cl/Cd
-13 | -0.7564 | 0.15578 | 0.0779 | -4.8556
-12.5 | -0.7444 | 0.14823 | 0.0741 | -5.0219
-12 | -0.7337 | 0.14051 | 0.0702 | -5.2217
-11 | -0.8465 | 0.09741 | 0.0456 | -8.6901
-10.5 | -0.8954 | 0.08876 | 0.0452 | -10.0879
-10 | -0.954 | 0.07309 | 0.0453 | -13.0524
-9.5 | -0.9859 | 0.05622 | 0.048 | -17.5365
-9 | -0.9783 | 0.04604 | 0.0519 | -21.2489
-8.5 | -0.9907 | 0.03051 | 0.0604 | -32.4713
-8 | -1.0044 | 0.01129 | 0.0702 | -88.9637
-7.5 | -0.9516 | 0.01024 | 0.0713 | -92.9297
-7 | -0.8981 | 0.00965 | 0.0723 | -93.0674
-6.5 | -0.8442 | 0.00921 | 0.0732 | -91.6612
-6 | -0.7901 | 0.00881 | 0.0742 | -89.6822
-5 | -0.682 | 0.00798 | 0.076 | -85.4637
-4.5 | -0.6289 | 0.00749 | 0.0771 | -83.9653
-4 | -0.5753 | 0.0072 | 0.0781 | -79.9028
-3.5 | -0.5214 | 0.00699 | 0.0791 | -74.5923
-3 | -0.4686 | 0.00671 | 0.0802 | -69.8361
-2.5 | -0.415 | 0.00654 | 0.0811 | -63.4557
-2 | -0.3619 | 0.00641 | 0.0821 | -56.4587
-1.5 | -0.3095 | 0.00667 | 0.083 | -46.4018
-1 | -0.2563 | 0.00651 | 0.084 | -39.3702
-0.5 | -0.2025 | 0.0064 | 0.0847 | -31.6406
0 | -0.1477 | 0.00636 | 0.0853 | -23.2233
0.5 | -0.0929 | 0.00632 | 0.0858 | -14.6994
1 | -0.0378 | 0.00634 | 0.0862 | -5.9621
1.5 | 0.0175 | 0.00638 | 0.0865 | 2.7429
2 | 0.0727 | 0.00639 | 0.0869 | 11.3772
2.5 | 0.1277 | 0.0064 | 0.0872 | 19.9531
3 | 0.1829 | 0.00642 | 0.0875 | 28.4891
3.5 | 0.2378 | 0.00642 | 0.0879 | 37.0405
4 | 0.293 | 0.00648 | 0.0881 | 45.216
4.5 | 0.348 | 0.00658 | 0.0883 | 52.8875
5 | 0.4032 | 0.00666 | 0.0884 | 60.5405
5.5 | 0.4581 | 0.00672 | 0.0886 | 68.1696
6 | 0.5034 | 0.00631 | 0.0907 | 79.7781
6.5 | 0.5259 | 0.0058 | 0.0975 | 90.6724
7 | 0.5771 | 0.00599 | 0.0984 | 96.3439
7.5 | 0.6299 | 0.00625 | 0.0988 | 100.784
8 | 0.6833 | 0.00658 | 0.099 | 103.845
8.5 | 0.7362 | 0.00687 | 0.0993 | 107.1616
9 | 0.7895 | 0.00725 | 0.0994 | 108.8966
9.5 | 0.8424 | 0.00769 | 0.0996 | 109.5449
10 | 0.8955 | 0.00807 | 0.0996 | 110.9665
10.5 | 0.9473 | 0.00853 | 0.0998 | 111.0551
11 | 0.9979 | 0.0091 | 0.1001 | 109.6593
11.5 | 1.0476 | 0.00967 | 0.1005 | 108.3351
12 | 1.0987 | 0.01021 | 0.1006 | 107.6102
12.5 | 1.1503 | 0.01082 | 0.1003 | 106.3124
13 | 1.1968 | 0.01155 | 0.101 | 103.619
13.5 | 1.2487 | 0.01245 | 0.1002 | 100.2972
14 | 1.3057 | 0.01373 | 0.0975 | 95.0983
15 | 1.4131 | 0.01628 | 0.093 | 86.7998
15.5 | 1.4553 | 0.01792 | 0.092 | 81.2109
16 | 1.4878 | 0.01981 | 0.0917 | 75.1035
16.5 | 1.518 | 0.02481 | 0.083 | 61.185
17 | 1.5413 | 0.02936 | 0.0779 | 52.4966
17.5 | 1.5363 | 0.03696 | 0.0718 | 41.5666
18 | 1.539 | 0.04331 | 0.0671 | 35.5345
18.5 | 1.5292 | 0.05103 | 0.0622 | 29.9667
19 | 1.4927 | 0.06269 | 0.0551 | 23.8108
19.5 | 1.4727 | 0.07243 | 0.0492 | 20.3327
20 | 1.4235 | 0.08689 | 0.0408 | 16.3828

## 117. Re 12M Mach 0.25 (1)
BIGFOIL.COM POLAR EXPORT
SwallowP-30
Swallow P-30 |  |  |  | Cl Max: | 1.082 | at alpha= | 12.5 | deg
JavaFoil+Calcfoil stall+Eppler ext transition |  |  |  | L/D Max: | 161.294 | at alpha= | 10 | deg
Re: | 12000000 |  |  | Cd Min: | 0.00414 | at alpha= | -1 | deg
Mach: | 0.25 |  |  | Cl=0 at alpha= | 1.125 | deg
|  |  |  | @ Cl=0.1, Cd= | 0.0055829
|  |  |  | @ Cl=0.4, Cd= | 0.0053095
|  |  |  | @ Cl=0.6, Cd= | 0.0045075
alpha (deg) | Cl | Cd | Cm | Cl/Cd
-12.5 | -0.282 | 0.08988 | 0.055 | -3.14
-12 | -0.334 | 0.08708 | 0.053 | -3.841
-11.5 | -0.383 | 0.08529 | 0.051 | -4.485
-11 | -0.428 | 0.0776 | 0.052 | -5.511
-10.5 | -0.468 | 0.07088 | 0.053 | -6.606
-10 | -0.504 | 0.06575 | 0.054 | -7.662
-9.5 | -0.533 | 0.05993 | 0.054 | -8.9
-9 | -0.557 | 0.055 | 0.054 | -10.119
-8.5 | -0.573 | 0.05102 | 0.054 | -11.23
-8 | -0.582 | 0.04753 | 0.054 | -12.251
-7.5 | -0.585 | 0.04412 | 0.055 | -13.262
-7 | -0.581 | 0.04051 | 0.056 | -14.353
-6.5 | -0.571 | 0.03736 | 0.057 | -15.285
-6 | -0.555 | 0.03464 | 0.058 | -16.015
-5.5 | -0.533 | 0.03208 | 0.058 | -16.607
-5 | -0.506 | 0.02979 | 0.058 | -16.995
-4.5 | -0.571 | 0.00492 | 0.09 | -116.053
-4 | -0.529 | 0.00481 | 0.089 | -109.982
-3.5 | -0.484 | 0.00467 | 0.088 | -103.558
-3 | -0.435 | 0.00518 | 0.087 | -84.059
-2.5 | -0.385 | 0.00475 | 0.086 | -81.001
-2 | -0.334 | 0.00473 | 0.085 | -70.444
-1.5 | -0.282 | 0.00451 | 0.084 | -62.432
-1 | -0.229 | 0.00414 | 0.083 | -55.386
-0.5 | -0.176 | 0.00496 | 0.082 | -35.505
0 | -0.124 | 0.00476 | 0.08 | -26.068
0.5 | -0.069 | 0.00488 | 0.079 | -14.18
1 | -0.014 | 0.00542 | 0.078 | -2.572
1.5 | 0.042 | 0.00549 | 0.077 | 7.605
2 | 0.098 | 0.00558 | 0.076 | 17.502
2.5 | 0.154 | 0.00566 | 0.075 | 27.143
3 | 0.21 | 0.00571 | 0.074 | 36.751
3.5 | 0.266 | 0.00556 | 0.073 | 47.934
4 | 0.323 | 0.00599 | 0.071 | 53.877
4.5 | 0.379 | 0.00528 | 0.07 | 71.891
5 | 0.436 | 0.00536 | 0.069 | 81.306
5.5 | 0.492 | 0.00552 | 0.068 | 89.147
6 | 0.549 | 0.00438 | 0.067 | 125.372
6.5 | 0.605 | 0.00452 | 0.066 | 133.903
7 | 0.661 | 0.00546 | 0.064 | 121.169
7.5 | 0.717 | 0.00487 | 0.063 | 147.407
8 | 0.773 | 0.00595 | 0.062 | 129.921
8.5 | 0.828 | 0.00618 | 0.061 | 133.912
9 | 0.882 | 0.00646 | 0.06 | 136.559
9.5 | 0.937 | 0.00677 | 0.059 | 138.434
10 | 0.99 | 0.00614 | 0.057 | 161.294
10.5 | 0.993 | 0.01271 | 0.053 | 78.137
11 | 1.029 | 0.01396 | 0.052 | 73.677
11.5 | 1.048 | 0.01722 | 0.05 | 60.879
12 | 1.068 | 0.01928 | 0.049 | 55.376
12.5 | 1.082 | 0.021 | 0.047 | 51.512
13 | 1.073 | 0.0273 | 0.045 | 39.308
13.5 | 1.068 | 0.02956 | 0.044 | 36.12
14 | 1.046 | 0.03462 | 0.042 | 30.212
14.5 | 1.005 | 0.04461 | 0.04 | 22.527
15 | 0.961 | 0.05215 | 0.038 | 18.43
15.5 | 0.911 | 0.05977 | 0.037 | 15.247
16 | 0.851 | 0.06873 | 0.035 | 12.383
16.5 | 0.782 | 0.08088 | 0.033 | 9.666
17 | 0.705 | 0.09618 | 0.031 | 7.328
17.5 | 0.616 | 0.12117 | 0.027 | 5.087

## 118. Re 12M Mach 0.25 (2)
BIGFOIL.COM POLAR EXPORT
SwallowP-30
Swallow P-30 |  |  |  | Cl Max: | 1.4055 | at alpha= | 15 | deg
XFOIL ncrit=9 |  |  |  | L/D Max: | 108.879 | at alpha= | 10 | deg
Re: | 12000000 |  |  | Cd Min: | 0.00595 | at alpha= | 6.5 | deg
Mach: | 0.25 |  |  | Cl=0 at alpha= | 1.3105 | deg
|  |  |  | @ Cl=0.1, Cd= | 0.00642
|  |  |  | @ Cl=0.4, Cd= | 0.0066854
|  |  |  | @ Cl=0.6, Cd= | 0.0061729
alpha (deg) | Cl | Cd | Cm | Cl/Cd
-20 | -0.9681 | 0.2737 | 0.1424 | -3.5371
-19 | -0.9321 | 0.26107 | 0.1343 | -3.5703
-18.5 | -0.9143 | 0.25421 | 0.1302 | -3.5966
-17.5 | -0.8816 | 0.24065 | 0.1227 | -3.6634
-17 | -0.8654 | 0.2328 | 0.1184 | -3.7174
-15.5 | -0.8181 | 0.20731 | 0.1054 | -3.9463
-15 | -0.8004 | 0.20067 | 0.1015 | -3.9886
-14.5 | -0.7822 | 0.19446 | 0.0979 | -4.0224
-14 | -0.7654 | 0.18738 | 0.094 | -4.0847
-13.5 | -0.7476 | 0.18044 | 0.0904 | -4.1432
-13 | -0.7317 | 0.17271 | 0.0865 | -4.2366
-12.5 | -0.7176 | 0.16462 | 0.0826 | -4.3591
-12 | -0.7342 | 0.14498 | 0.0744 | -5.0641
-11 | -0.7087 | 0.13054 | 0.0672 | -5.429
-10.5 | -0.7006 | 0.12247 | 0.0633 | -5.7206
-9.5 | -0.7544 | 0.09533 | 0.0477 | -7.9136
-9 | -0.8282 | 0.08265 | 0.0472 | -10.0206
-8.5 | -0.8651 | 0.06757 | 0.0466 | -12.803
-8 | -0.8818 | 0.05277 | 0.0493 | -16.7103
-7.5 | -0.8845 | 0.03947 | 0.0547 | -22.4094
-7 | -0.8826 | 0.0271 | 0.0624 | -32.5683
-6 | -0.825 | 0.0102 | 0.0719 | -80.8824
-5.5 | -0.7664 | 0.00939 | 0.0733 | -81.6187
-5 | -0.7079 | 0.00879 | 0.0746 | -80.5347
-4.5 | -0.6501 | 0.00807 | 0.076 | -80.5576
-4 | -0.5934 | 0.00752 | 0.0774 | -78.9096
-3.5 | -0.5369 | 0.00718 | 0.0788 | -74.7772
-3 | -0.4807 | 0.00692 | 0.0801 | -69.4653
-2.5 | -0.4255 | 0.00666 | 0.0815 | -63.8889
-2 | -0.37 | 0.00658 | 0.0827 | -56.231
-1.5 | -0.3158 | 0.00674 | 0.084 | -46.8546
-1 | -0.2605 | 0.00659 | 0.0851 | -39.5296
-0.5 | -0.2054 | 0.00643 | 0.0862 | -31.944
0 | -0.1487 | 0.00638 | 0.0869 | -23.3072
0.5 | -0.0923 | 0.00634 | 0.0875 | -14.5584
1 | -0.0354 | 0.00637 | 0.088 | -5.5573
2 | 0.0786 | 0.00642 | 0.0888 | 12.243
2.5 | 0.1354 | 0.00642 | 0.0893 | 21.0903
3 | 0.1923 | 0.00644 | 0.0897 | 29.8602
3.5 | 0.2489 | 0.00646 | 0.0901 | 38.5294
4 | 0.3059 | 0.00654 | 0.0904 | 46.7737
4.5 | 0.3629 | 0.00664 | 0.0907 | 54.6536
5 | 0.4201 | 0.00671 | 0.0909 | 62.608
5.5 | 0.4772 | 0.00679 | 0.0912 | 70.2798
6.5 | 0.5467 | 0.00595 | 0.1008 | 91.8824
7 | 0.5994 | 0.00617 | 0.102 | 97.1475
7.5 | 0.6545 | 0.00644 | 0.1027 | 101.6304
8 | 0.71 | 0.0068 | 0.1033 | 104.4118
8.5 | 0.7654 | 0.00714 | 0.1039 | 107.1989
9 | 0.821 | 0.00762 | 0.1044 | 107.7428
9.5 | 0.8768 | 0.00806 | 0.1049 | 108.7841
10 | 0.932 | 0.00856 | 0.1054 | 108.8785
10.5 | 0.9856 | 0.00921 | 0.1062 | 107.0141
11.5 | 1.0907 | 0.01054 | 0.1083 | 103.482
12 | 1.1452 | 0.01133 | 0.1087 | 101.0768
12.5 | 1.1973 | 0.01237 | 0.1093 | 96.7906
13 | 1.249 | 0.0137 | 0.1094 | 91.1679
13.5 | 1.3111 | 0.01581 | 0.1059 | 82.9285
14 | 1.366 | 0.01829 | 0.1024 | 74.6856
14.5 | 1.3856 | 0.02322 | 0.0975 | 59.6727
15 | 1.4055 | 0.0296 | 0.0899 | 47.4831
15.5 | 1.3921 | 0.03917 | 0.0815 | 35.54
16 | 1.3821 | 0.04763 | 0.0755 | 29.0174
16.5 | 1.3371 | 0.06037 | 0.067 | 22.1484
17 | 1.3109 | 0.07125 | 0.0602 | 18.3986
17.5 | 1.2348 | 0.08968 | 0.0489 | 13.769
18 | 1.178 | 0.10648 | 0.0393 | 11.0631
18.5 | 1.0498 | 0.13717 | 0.0216 | 7.6533
19 | 1.0032 | 0.15554 | 0.0105 | 6.4498
19.5 | 1.015 | 0.16246 | 0.006 | 6.2477
20 | 1.0178 | 0.17139 | 0.0001 | 5.9385

## 119. Re 12M Mach 0.50 (1)
BIGFOIL.COM POLAR EXPORT
SwallowP-30
Swallow P-30 |  |  |  | Cl Max: | 1.075 | at alpha= | 20 | deg
JavaFoil+Calcfoil stall+Eppler ext transition |  |  |  | L/D Max: | 121.237 | at alpha= | 6 | deg
Re: | 12000000 |  |  | Cd Min: | 0.00425 | at alpha= | -1 | deg
Mach: | 0.5 |  |  | Cl=0 at alpha= | 1.127 | deg
|  |  |  | @ Cl=0.1, Cd= | 0.0057597
|  |  |  | @ Cl=0.4, Cd= | 0.0063975
|  |  |  | @ Cl=0.6, Cd= | 0.0052798
alpha (deg) | Cl | Cd | Cm | Cl/Cd
-20 | -0.91 | 0.13939 | 0.082 | -6.531
-19.5 | -0.893 | 0.13542 | 0.081 | -6.593
-19 | -0.875 | 0.12969 | 0.081 | -6.747
-18.5 | -0.856 | 0.14394 | 0.079 | -5.945
-18 | -0.838 | 0.1358 | 0.078 | -6.168
-17.5 | -0.819 | 0.12841 | 0.078 | -6.379
-17 | -0.8 | 0.12255 | 0.077 | -6.53
-16.5 | -0.781 | 0.11786 | 0.076 | -6.628
-16 | -0.762 | 0.1124 | 0.075 | -6.777
-15.5 | -0.742 | 0.10794 | 0.073 | -6.873
-15 | -0.722 | 0.10458 | 0.072 | -6.903
-14.5 | -0.701 | 0.09979 | 0.07 | -7.029
-14 | -0.681 | 0.09657 | 0.068 | -7.053
-13.5 | -0.661 | 0.09327 | 0.067 | -7.084
-13 | -0.641 | 0.08881 | 0.066 | -7.213
-12.5 | -0.62 | 0.08626 | 0.065 | -7.191
-12 | -0.6 | 0.08265 | 0.064 | -7.257
-11.5 | -0.579 | 0.07969 | 0.063 | -7.269
-11 | -0.558 | 0.07639 | 0.063 | -7.31
-10.5 | -0.537 | 0.07193 | 0.062 | -7.473
-10 | -0.516 | 0.06947 | 0.061 | -7.432
-9.5 | -0.495 | 0.06674 | 0.06 | -7.417
-9 | -0.473 | 0.06396 | 0.06 | -7.402
-8.5 | -0.452 | 0.0622 | 0.059 | -7.264
-8 | -0.43 | 0.06511 | 0.058 | -6.6
-7.5 | -0.408 | 0.05909 | 0.057 | -6.898
-7 | -0.385 | 0.05597 | 0.056 | -6.884
-6.5 | -0.363 | 0.05216 | 0.054 | -6.951
-6 | -0.34 | 0.05035 | 0.052 | -6.746
-5.5 | -0.316 | 0.04741 | 0.049 | -6.674
-5 | -0.478 | 0.03616 | 0.056 | -13.219
-4.5 | -0.491 | 0.0317 | 0.06 | -15.475
-4 | -0.473 | 0.02814 | 0.062 | -16.828
-3.5 | -0.531 | 0.00486 | 0.098 | -109.253
-3 | -0.481 | 0.00458 | 0.097 | -105.043
-2.5 | -0.427 | 0.00439 | 0.096 | -97.162
-2 | -0.371 | 0.00432 | 0.095 | -85.78
-1.5 | -0.313 | 0.00514 | 0.094 | -60.965
-1 | -0.255 | 0.00425 | 0.092 | -60.027
-0.5 | -0.196 | 0.00457 | 0.091 | -42.944
0 | -0.139 | 0.0055 | 0.09 | -25.205
0.5 | -0.077 | 0.00501 | 0.089 | -15.43
1 | -0.016 | 0.00557 | 0.087 | -2.793
1.5 | 0.047 | 0.00564 | 0.086 | 8.261
2 | 0.109 | 0.00578 | 0.085 | 18.873
2.5 | 0.172 | 0.00592 | 0.084 | 29.002
3 | 0.234 | 0.00602 | 0.082 | 38.905
3.5 | 0.297 | 0.00588 | 0.081 | 50.536
4 | 0.36 | 0.00608 | 0.08 | 59.167
4.5 | 0.423 | 0.00658 | 0.079 | 64.231
5 | 0.485 | 0.00681 | 0.077 | 71.264
5.5 | 0.547 | 0.00681 | 0.076 | 80.311
6 | 0.609 | 0.00502 | 0.075 | 121.237
6.5 | 0.67 | 0.00604 | 0.073 | 110.982
7 | 0.73 | 0.00635 | 0.072 | 115.021
7.5 | 0.79 | 0.00682 | 0.071 | 115.828
8 | 0.847 | 0.00725 | 0.069 | 116.903
8.5 | 0.866 | 0.00941 | 0.065 | 92.062
9 | 0.914 | 0.01048 | 0.063 | 87.179
9.5 | 0.957 | 0.0118 | 0.062 | 81.155
10 | 0.994 | 0.01409 | 0.06 | 70.581
10.5 | 0.998 | 0.0259 | 0.056 | 38.534
11 | 0.949 | 0.03808 | 0.051 | 24.905
11.5 | 0.552 | 0.07603 | 0.038 | 7.264
12 | 0.58 | 0.08179 | 0.037 | 7.086
12.5 | 0.607 | 0.08983 | 0.036 | 6.755
13 | 0.634 | 0.10064 | 0.035 | 6.298
13.5 | 0.66 | 0.13481 | 0.034 | 4.896
14 | 0.688 | 0.13286 | 0.033 | 5.177
14.5 | 0.716 | 0.10479 | 0.033 | 6.837
15 | 0.744 | 0.10326 | 0.032 | 7.21
15.5 | 0.772 | 0.1059 | 0.031 | 7.292
16 | 0.8 | 0.11001 | 0.031 | 7.273
16.5 | 0.828 | 0.11374 | 0.03 | 7.28
17 | 0.856 | 0.11872 | 0.029 | 7.21
17.5 | 0.884 | 0.12316 | 0.028 | 7.177
18 | 0.932 | 0.11266 | 0.031 | 8.271
18.5 | 0.952 | 0.12784 | 0.029 | 7.447
19 | 0.992 | 0.12131 | 0.03 | 8.179
19.5 | 1.03 | 0.11837 | 0.03 | 8.701
20 | 1.075 | 0.10475 | 0.031 | 10.259

## 120. Re 12M Mach 0.50 (2)
BIGFOIL.COM POLAR EXPORT
SwallowP-30
Swallow P-30 |  |  |  | Cl Max: | 1.0425 | at alpha= | 10 | deg
XFOIL ncrit=9 |  |  |  | L/D Max: | 102.316 | at alpha= | 8 | deg
Re: | 12000000 |  |  | Cd Min: | 0.00649 | at alpha= | 1 | deg
Mach: | 0.5 |  |  | Cl=0 at alpha= | 1.1579 | deg
|  |  |  | @ Cl=0.1, Cd= | 0.0065415
|  |  |  | @ Cl=0.4, Cd= | 0.006858
|  |  |  | @ Cl=0.6, Cd= | 0.0076885
alpha (deg) | Cl | Cd | Cm | Cl/Cd
0 | -0.1495 | 0.00652 | 0.0928 | -22.9294
0.5 | -0.0852 | 0.0065 | 0.0942 | -13.1077
1 | -0.0205 | 0.00649 | 0.0952 | -3.1587
1.5 | 0.0444 | 0.00652 | 0.0961 | 6.8098
2.5 | 0.1735 | 0.00657 | 0.0978 | 26.4079
3 | 0.2381 | 0.00663 | 0.0987 | 35.9125
3.5 | 0.303 | 0.00673 | 0.0995 | 45.0223
4 | 0.3682 | 0.00681 | 0.1004 | 54.0675
4.5 | 0.4344 | 0.00691 | 0.1012 | 62.8654
5 | 0.5011 | 0.00703 | 0.1021 | 71.2802
5.5 | 0.5676 | 0.00725 | 0.1032 | 78.2897
6 | 0.6304 | 0.0081 | 0.1047 | 77.8272
6.5 | 0.6452 | 0.00675 | 0.1163 | 95.5852
7 | 0.7048 | 0.00703 | 0.1194 | 100.256
7.5 | 0.7696 | 0.00755 | 0.1217 | 101.9338
8 | 0.8349 | 0.00816 | 0.1242 | 102.3162
8.5 | 0.8986 | 0.00904 | 0.1271 | 99.4027
9 | 0.958 | 0.0103 | 0.1307 | 93.0097
9.5 | 1.0012 | 0.01265 | 0.1353 | 79.1462
10 | 1.0425 | 0.02303 | 0.1164 | 45.267
10.5 | 1.0227 | 0.03396 | 0.1052 | 30.1148
11 | 0.9992 | 0.04462 | 0.0956 | 22.3935
11.5 | 0.9681 | 0.05519 | 0.0882 | 17.5412
12 | 0.9405 | 0.06579 | 0.0815 | 14.2955
12.5 | 0.9042 | 0.07615 | 0.078 | 11.8739
13 | 0.8811 | 0.08783 | 0.0709 | 10.0319
13.5 | 0.861 | 0.09954 | 0.0633 | 8.6498
14 | 0.8411 | 0.11164 | 0.0555 | 7.534
14.5 | 0.8298 | 0.12295 | 0.0484 | 6.7491
15 | 0.8184 | 0.13473 | 0.0413 | 6.0744

## 121. Re 14M Mach 0.00 (1)
BIGFOIL.COM POLAR EXPORT
SwallowP-30
Swallow P-30 |  |  |  | Cl Max: | 1.122 | at alpha= | 14 | deg
JavaFoil+Calcfoil stall+Eppler ext transition |  |  |  | L/D Max: | 147.078 | at alpha= | 10 | deg
Re: | 14000000 |  |  | Cd Min: | 0.00421 | at alpha= | 6 | deg
Mach: | 0 |  |  | Cl=0 at alpha= | 1.1226 | deg
|  |  |  | @ Cl=0.1, Cd= | 0.0049156
|  |  |  | @ Cl=0.4, Cd= | 0.0052296
|  |  |  | @ Cl=0.6, Cd= | 0.0049973
alpha (deg) | Cl | Cd | Cm | Cl/Cd
-14 | -0.51 | 0.09652 | 0.056 | -5.279
-13.5 | -0.529 | 0.09077 | 0.056 | -5.827
-13 | -0.548 | 0.08574 | 0.056 | -6.388
-12.5 | -0.565 | 0.08106 | 0.056 | -6.976
-12 | -0.582 | 0.0759 | 0.055 | -7.665
-11.5 | -0.596 | 0.07102 | 0.055 | -8.398
-11 | -0.609 | 0.0665 | 0.055 | -9.156
-10.5 | -0.619 | 0.06243 | 0.055 | -9.912
-10 | -0.626 | 0.05871 | 0.055 | -10.661
-9.5 | -0.63 | 0.05477 | 0.055 | -11.501
-9 | -0.631 | 0.05077 | 0.056 | -12.429
-8.5 | -0.628 | 0.04731 | 0.056 | -13.269
-8 | -0.621 | 0.04412 | 0.057 | -14.069
-7.5 | -0.61 | 0.04104 | 0.057 | -14.859
-7 | -0.595 | 0.03826 | 0.057 | -15.541
-6.5 | -0.576 | 0.0356 | 0.057 | -16.167
-6 | -0.553 | 0.03321 | 0.057 | -16.648
-5.5 | -0.526 | 0.03149 | 0.057 | -16.702
-5 | -0.597 | 0.005 | 0.088 | -119.361
-4.5 | -0.558 | 0.00483 | 0.087 | -115.353
-4 | -0.515 | 0.00515 | 0.086 | -100.024
-3.5 | -0.47 | 0.00508 | 0.085 | -92.598
-3 | -0.423 | 0.00494 | 0.084 | -85.556
-2.5 | -0.373 | 0.00488 | 0.083 | -76.569
-2 | -0.324 | 0.00486 | 0.082 | -66.648
-1.5 | -0.273 | 0.0046 | 0.081 | -59.326
-1 | -0.222 | 0.00439 | 0.08 | -50.688
-0.5 | -0.171 | 0.00479 | 0.079 | -35.644
0 | -0.12 | 0.00471 | 0.078 | -25.51
0.5 | -0.067 | 0.0048 | 0.077 | -13.982
1 | -0.013 | 0.00477 | 0.076 | -2.829
1.5 | 0.04 | 0.0053 | 0.075 | 7.618
2 | 0.095 | 0.00486 | 0.074 | 19.462
2.5 | 0.149 | 0.00546 | 0.072 | 27.283
3 | 0.203 | 0.00559 | 0.071 | 36.371
3.5 | 0.258 | 0.0057 | 0.07 | 45.245
4 | 0.313 | 0.00573 | 0.069 | 54.579
4.5 | 0.368 | 0.0052 | 0.068 | 70.663
5 | 0.422 | 0.00525 | 0.067 | 80.419
5.5 | 0.477 | 0.00596 | 0.066 | 80.065
6 | 0.532 | 0.00421 | 0.065 | 126.511
6.5 | 0.587 | 0.00495 | 0.064 | 118.589
7 | 0.642 | 0.00515 | 0.062 | 124.582
7.5 | 0.696 | 0.00534 | 0.061 | 130.364
8 | 0.75 | 0.00556 | 0.06 | 134.944
8.5 | 0.805 | 0.00587 | 0.059 | 137.113
9 | 0.858 | 0.00603 | 0.058 | 142.29
9.5 | 0.912 | 0.00623 | 0.057 | 146.236
10 | 0.964 | 0.00656 | 0.056 | 147.078
10.5 | 1.017 | 0.00745 | 0.054 | 136.496
11 | 1.061 | 0.00924 | 0.053 | 114.802
11.5 | 1.052 | 0.01265 | 0.05 | 83.175
12 | 1.072 | 0.01557 | 0.048 | 68.846
12.5 | 1.094 | 0.01732 | 0.047 | 63.175
13 | 1.107 | 0.02059 | 0.045 | 53.746
13.5 | 1.113 | 0.02412 | 0.044 | 46.149
14 | 1.122 | 0.02539 | 0.042 | 44.198
14.5 | 1.108 | 0.03344 | 0.04 | 33.146
15 | 1.106 | 0.03494 | 0.039 | 31.647
15.5 | 1.091 | 0.04007 | 0.038 | 27.237
16 | 1.072 | 0.04531 | 0.037 | 23.657
16.5 | 1.047 | 0.05201 | 0.035 | 20.127
17 | 1.017 | 0.05984 | 0.034 | 16.997
17.5 | 0.988 | 0.06614 | 0.032 | 14.939
18 | 0.955 | 0.07313 | 0.031 | 13.063
18.5 | 0.914 | 0.08783 | 0.029 | 10.407
19 | 0.884 | 0.09032 | 0.028 | 9.792

## 122. Re 14M Mach 0.00 (2)
BIGFOIL.COM POLAR EXPORT
SwallowP-30
Swallow P-30 |  |  |  | Cl Max: | 1.5954 | at alpha= | 18.5 | deg
XFOIL ncrit=9 |  |  |  | L/D Max: | 114.852 | at alpha= | 10 | deg
Re: | 14000000 |  |  | Cd Min: | 0.00573 | at alpha= | 6.5 | deg
Mach: | 0 |  |  | Cl=0 at alpha= | 1.3612 | deg
|  |  |  | @ Cl=0.1, Cd= | 0.0062254
|  |  |  | @ Cl=0.4, Cd= | 0.0064808
|  |  |  | @ Cl=0.6, Cd= | 0.0059571
alpha (deg) | Cl | Cd | Cm | Cl/Cd
-14 | -0.7827 | 0.16927 | 0.0844 | -4.624
-13.5 | -0.7701 | 0.16169 | 0.0805 | -4.7628
-13 | -0.7573 | 0.15437 | 0.0767 | -4.9057
-12.5 | -0.7458 | 0.14677 | 0.0729 | -5.0814
-12 | -0.8356 | 0.11273 | 0.0552 | -7.4124
-11.5 | -0.8405 | 0.10408 | 0.0504 | -8.0755
-11 | -0.8858 | 0.09271 | 0.0429 | -9.5545
-10 | -1.0271 | 0.05611 | 0.0479 | -18.3051
-9.5 | -1.0545 | 0.03786 | 0.0556 | -27.8526
-9 | -1.0993 | 0.01295 | 0.0692 | -84.888
-8 | -0.9981 | 0.01017 | 0.0715 | -98.1416
-7.5 | -0.9458 | 0.00953 | 0.0724 | -99.2445
-7 | -0.8929 | 0.00908 | 0.0733 | -98.337
-6.5 | -0.8399 | 0.00871 | 0.0742 | -96.4294
-6 | -0.7866 | 0.00834 | 0.075 | -94.3165
-5.5 | -0.7332 | 0.00801 | 0.0759 | -91.5356
-5 | -0.6798 | 0.00772 | 0.0767 | -88.057
-4.5 | -0.6274 | 0.00724 | 0.0778 | -86.6575
-4 | -0.5744 | 0.00696 | 0.0787 | -82.5287
-3.5 | -0.5209 | 0.00677 | 0.0796 | -76.9424
-3 | -0.4683 | 0.00653 | 0.0806 | -71.7152
-2.5 | -0.4152 | 0.00638 | 0.0815 | -65.0784
-2 | -0.3623 | 0.00632 | 0.0823 | -57.3259
-1.5 | -0.3099 | 0.00651 | 0.0832 | -47.6037
-1 | -0.2568 | 0.00637 | 0.0841 | -40.314
-0.5 | -0.2036 | 0.00624 | 0.0848 | -32.6282
0 | -0.149 | 0.0062 | 0.0854 | -24.0323
0.5 | -0.0946 | 0.00616 | 0.0859 | -15.3571
1 | -0.0397 | 0.00618 | 0.0862 | -6.4239
2 | 0.0702 | 0.00622 | 0.0869 | 11.2862
2.5 | 0.1251 | 0.00623 | 0.0872 | 20.0803
3 | 0.1801 | 0.00624 | 0.0875 | 28.8622
3.5 | 0.2348 | 0.00626 | 0.0877 | 37.508
4 | 0.2897 | 0.00632 | 0.0879 | 45.8386
4.5 | 0.3445 | 0.00642 | 0.0881 | 53.6604
5 | 0.3994 | 0.00648 | 0.0882 | 61.6358
5.5 | 0.4541 | 0.00655 | 0.0883 | 69.3282
6 | 0.5079 | 0.00672 | 0.0885 | 75.5804
6.5 | 0.5254 | 0.00573 | 0.0962 | 91.6928
7 | 0.5745 | 0.00585 | 0.0975 | 98.2051
7.5 | 0.6269 | 0.00607 | 0.0979 | 103.2784
8 | 0.6792 | 0.00637 | 0.0982 | 106.6248
8.5 | 0.7321 | 0.00664 | 0.0984 | 110.256
9 | 0.7848 | 0.00701 | 0.0985 | 111.9544
9.5 | 0.8375 | 0.00739 | 0.0985 | 113.3288
10 | 0.8901 | 0.00775 | 0.0985 | 114.8516
10.5 | 0.9418 | 0.00821 | 0.0985 | 114.7138
12 | 1.0917 | 0.00971 | 0.0992 | 112.4305
12.5 | 1.1418 | 0.01026 | 0.0991 | 111.2865
13 | 1.191 | 0.01091 | 0.099 | 109.1659
13.5 | 1.2346 | 0.01165 | 0.1 | 105.9742
14.5 | 1.3461 | 0.01374 | 0.0953 | 97.9694
15 | 1.4007 | 0.01477 | 0.0929 | 94.8341
16 | 1.4923 | 0.01728 | 0.0904 | 86.36
16.5 | 1.5253 | 0.01905 | 0.0902 | 80.0682
17 | 1.5587 | 0.02304 | 0.0828 | 67.6519
17.5 | 1.5778 | 0.02808 | 0.077 | 56.1895
18 | 1.5921 | 0.03303 | 0.0725 | 48.2016
18.5 | 1.5954 | 0.03909 | 0.068 | 40.8135
19 | 1.5778 | 0.04771 | 0.0625 | 33.0706
19.5 | 1.563 | 0.05613 | 0.0572 | 27.8461
20 | 1.5324 | 0.06706 | 0.0506 | 22.8512

## 123. Re 14M Mach 0.10 (1)
BIGFOIL.COM POLAR EXPORT
SwallowP-30
Swallow P-30 |  |  |  | Cl Max: | 1.115 | at alpha= | 14 | deg
JavaFoil+Calcfoil stall+Eppler ext transition |  |  |  | L/D Max: | 146.492 | at alpha= | 10 | deg
Re: | 14000000 |  |  | Cd Min: | 0.00422 | at alpha= | 6 | deg
Mach: | 0.1 |  |  | Cl=0 at alpha= | 1.1273 | deg
|  |  |  | @ Cl=0.1, Cd= | 0.00491
|  |  |  | @ Cl=0.4, Cd= | 0.0050704
|  |  |  | @ Cl=0.6, Cd= | 0.0045091
alpha (deg) | Cl | Cd | Cm | Cl/Cd
-14 | -0.474 | 0.10044 | 0.056 | -4.715
-13.5 | -0.496 | 0.09458 | 0.055 | -5.241
-13 | -0.517 | 0.08754 | 0.055 | -5.909
-12.5 | -0.538 | 0.0819 | 0.055 | -6.568
-12 | -0.557 | 0.0772 | 0.055 | -7.221
-11.5 | -0.575 | 0.07172 | 0.055 | -8.018
-11 | -0.591 | 0.06756 | 0.055 | -8.743
-10.5 | -0.604 | 0.06349 | 0.055 | -9.506
-10 | -0.613 | 0.05893 | 0.055 | -10.406
-9.5 | -0.62 | 0.05553 | 0.055 | -11.16
-9 | -0.623 | 0.05158 | 0.055 | -12.076
-8.5 | -0.622 | 0.04788 | 0.056 | -12.995
-8 | -0.617 | 0.04456 | 0.056 | -13.847
-7.5 | -0.607 | 0.04132 | 0.057 | -14.701
-7 | -0.594 | 0.03842 | 0.057 | -15.449
-6.5 | -0.575 | 0.03581 | 0.057 | -16.071
-6 | -0.554 | 0.03336 | 0.057 | -16.594
-5.5 | -0.528 | 0.03112 | 0.058 | -16.965
-5 | -0.599 | 0.00492 | 0.089 | -121.778
-4.5 | -0.56 | 0.00538 | 0.088 | -103.994
-4 | -0.517 | 0.00517 | 0.087 | -100.059
-3.5 | -0.472 | 0.0051 | 0.086 | -92.714
-3 | -0.425 | 0.00495 | 0.085 | -85.688
-2.5 | -0.375 | 0.00489 | 0.084 | -76.661
-2 | -0.325 | 0.00487 | 0.083 | -66.792
-1.5 | -0.274 | 0.00454 | 0.082 | -60.442
-1 | -0.223 | 0.00444 | 0.081 | -50.308
-0.5 | -0.171 | 0.00484 | 0.079 | -35.392
0 | -0.121 | 0.00472 | 0.078 | -25.588
0.5 | -0.067 | 0.00477 | 0.077 | -14.118
1 | -0.014 | 0.00524 | 0.076 | -2.588
1.5 | 0.041 | 0.00531 | 0.075 | 7.653
2 | 0.095 | 0.00485 | 0.074 | 19.577
2.5 | 0.15 | 0.00551 | 0.073 | 27.141
3 | 0.204 | 0.00563 | 0.072 | 36.308
3.5 | 0.259 | 0.00562 | 0.071 | 46.143
4 | 0.314 | 0.00578 | 0.07 | 54.345
4.5 | 0.369 | 0.00517 | 0.068 | 71.495
5 | 0.425 | 0.00499 | 0.067 | 85.048
5.5 | 0.48 | 0.00594 | 0.066 | 80.798
6 | 0.535 | 0.00422 | 0.065 | 126.617
6.5 | 0.59 | 0.00436 | 0.064 | 135.421
7 | 0.645 | 0.00518 | 0.063 | 124.419
7.5 | 0.699 | 0.00537 | 0.062 | 130.138
8 | 0.754 | 0.00561 | 0.06 | 134.494
8.5 | 0.808 | 0.00591 | 0.059 | 136.753
9 | 0.862 | 0.00608 | 0.058 | 141.809
9.5 | 0.916 | 0.00629 | 0.057 | 145.661
10 | 0.969 | 0.00661 | 0.056 | 146.492
10.5 | 1.021 | 0.00752 | 0.055 | 135.797
11 | 1.021 | 0.01171 | 0.051 | 87.221
11.5 | 1.053 | 0.01304 | 0.05 | 80.765
12 | 1.071 | 0.01623 | 0.048 | 65.99
12.5 | 1.093 | 0.01789 | 0.047 | 61.104
13 | 1.104 | 0.02128 | 0.045 | 51.873
13.5 | 1.107 | 0.02521 | 0.044 | 43.936
14 | 1.115 | 0.0263 | 0.043 | 42.389
14.5 | 1.096 | 0.03505 | 0.04 | 31.276
15 | 1.091 | 0.03668 | 0.039 | 29.748
15.5 | 1.071 | 0.04258 | 0.038 | 25.15
16 | 1.047 | 0.04828 | 0.036 | 21.695
16.5 | 1.017 | 0.05579 | 0.035 | 18.232
17 | 0.985 | 0.06262 | 0.033 | 15.728
17.5 | 0.951 | 0.06973 | 0.032 | 13.641
18 | 0.914 | 0.07779 | 0.031 | 11.749
18.5 | 0.868 | 0.09415 | 0.029 | 9.215
19 | 0.833 | 0.09615 | 0.028 | 8.667

## 124. Re 14M Mach 0.10 (2)
BIGFOIL.COM POLAR EXPORT
SwallowP-30
Swallow P-30 |  |  |  | Cl Max: | -0.0393 | at alpha= | 1 | deg
XFOIL ncrit=9 |  |  |  | L/D Max: | -6.3592 | at alpha= | 1 | deg
Re: | 14000000 |  |  | Cd Min: | 0.00617 | at alpha= | 0.5 | deg
Mach: | 0.1 |  |  | Cl=0 at alpha= | -99 | deg
|  |  |  | @ Cl=0.1, Cd= | 0.00618
|  |  |  | @ Cl=0.4, Cd= | 0.00618
|  |  |  | @ Cl=0.6, Cd= | 0.00618
alpha (deg) | Cl | Cd | Cm | Cl/Cd
-4.5 | -0.631 | 0.00732 | 0.0776 | -86.2022
-4 | -0.5776 | 0.007 | 0.0786 | -82.5143
-3.5 | -0.5237 | 0.0068 | 0.0796 | -77.0147
-3 | -0.4705 | 0.00657 | 0.0806 | -71.6134
-2.5 | -0.4171 | 0.0064 | 0.0816 | -65.1719
-1.5 | -0.3111 | 0.00652 | 0.0834 | -47.7147
-1 | -0.2576 | 0.00639 | 0.0843 | -40.313
-0.5 | -0.2041 | 0.00625 | 0.0851 | -32.656
0 | -0.1492 | 0.00621 | 0.0857 | -24.0258
0.5 | -0.0945 | 0.00617 | 0.0862 | -15.316
1 | -0.0393 | 0.00618 | 0.0866 | -6.3592

## 125. Re 14M Mach 0.25 (1)
BIGFOIL.COM POLAR EXPORT
SwallowP-30
Swallow P-30 |  |  |  | Cl Max: | 1.084 | at alpha= | 12.5 | deg
JavaFoil+Calcfoil stall+Eppler ext transition |  |  |  | L/D Max: | 167.424 | at alpha= | 10 | deg
Re: | 14000000 |  |  | Cd Min: | 0.00429 | at alpha= | 6 | deg
Mach: | 0.25 |  |  | Cl=0 at alpha= | 1.125 | deg
|  |  |  | @ Cl=0.1, Cd= | 0.0047975
|  |  |  | @ Cl=0.4, Cd= | 0.0050789
|  |  |  | @ Cl=0.6, Cd= | 0.0044084
alpha (deg) | Cl | Cd | Cm | Cl/Cd
-12.5 | -0.282 | 0.08811 | 0.056 | -3.204
-12 | -0.335 | 0.08816 | 0.054 | -3.795
-11.5 | -0.383 | 0.08379 | 0.051 | -4.566
-11 | -0.428 | 0.07648 | 0.053 | -5.592
-10.5 | -0.468 | 0.07024 | 0.053 | -6.668
-10 | -0.504 | 0.06462 | 0.054 | -7.797
-9.5 | -0.533 | 0.05952 | 0.054 | -8.963
-9 | -0.557 | 0.05496 | 0.054 | -10.128
-8.5 | -0.573 | 0.05109 | 0.054 | -11.213
-8 | -0.583 | 0.04731 | 0.055 | -12.314
-7.5 | -0.585 | 0.04382 | 0.056 | -13.357
-7 | -0.582 | 0.04026 | 0.057 | -14.448
-6.5 | -0.571 | 0.03721 | 0.057 | -15.353
-6 | -0.555 | 0.03443 | 0.058 | -16.114
-5.5 | -0.533 | 0.03196 | 0.058 | -16.671
-5 | -0.506 | 0.02966 | 0.059 | -17.075
-4.5 | -0.571 | 0.0048 | 0.09 | -118.965
-4 | -0.529 | 0.00465 | 0.089 | -113.879
-3.5 | -0.484 | 0.00495 | 0.088 | -97.697
-3 | -0.435 | 0.00504 | 0.087 | -86.306
-2.5 | -0.385 | 0.00497 | 0.086 | -77.368
-2 | -0.334 | 0.00494 | 0.085 | -67.476
-1.5 | -0.282 | 0.00455 | 0.084 | -61.934
-1 | -0.229 | 0.00439 | 0.083 | -52.199
-0.5 | -0.176 | 0.00483 | 0.082 | -36.432
0 | -0.124 | 0.00519 | 0.08 | -23.893
0.5 | -0.069 | 0.00476 | 0.079 | -14.531
1 | -0.014 | 0.00529 | 0.078 | -2.633
1.5 | 0.042 | 0.00537 | 0.077 | 7.77
2 | 0.098 | 0.00477 | 0.076 | 20.474
2.5 | 0.154 | 0.00554 | 0.075 | 27.75
3 | 0.21 | 0.00564 | 0.074 | 37.236
3.5 | 0.266 | 0.00537 | 0.073 | 49.573
4 | 0.323 | 0.00586 | 0.071 | 55.071
4.5 | 0.379 | 0.00516 | 0.07 | 73.544
5 | 0.436 | 0.00494 | 0.069 | 88.238
5.5 | 0.492 | 0.00633 | 0.068 | 77.764
6 | 0.549 | 0.00429 | 0.067 | 128.08
6.5 | 0.605 | 0.00442 | 0.066 | 136.772
7 | 0.661 | 0.00536 | 0.064 | 123.469
7.5 | 0.717 | 0.00557 | 0.063 | 128.798
8 | 0.773 | 0.00585 | 0.062 | 132.052
8.5 | 0.828 | 0.00616 | 0.061 | 134.302
9 | 0.882 | 0.00635 | 0.06 | 138.934
9.5 | 0.937 | 0.00658 | 0.059 | 142.254
10 | 0.99 | 0.00591 | 0.057 | 167.424
10.5 | 1.001 | 0.0112 | 0.054 | 89.373
11 | 1.028 | 0.01402 | 0.052 | 73.297
11.5 | 1.05 | 0.01662 | 0.05 | 63.163
12 | 1.07 | 0.01861 | 0.049 | 57.491
12.5 | 1.084 | 0.02026 | 0.048 | 53.491
13 | 1.076 | 0.02616 | 0.045 | 41.128
13.5 | 1.07 | 0.02868 | 0.044 | 37.3
14 | 1.048 | 0.03363 | 0.043 | 31.164
14.5 | 1.008 | 0.04298 | 0.04 | 23.451
15 | 0.964 | 0.05065 | 0.039 | 19.031
15.5 | 0.912 | 0.05824 | 0.037 | 15.664
16 | 0.853 | 0.06712 | 0.035 | 12.706
16.5 | 0.784 | 0.07845 | 0.033 | 9.996
17 | 0.707 | 0.09238 | 0.031 | 7.653
17.5 | 0.62 | 0.11539 | 0.028 | 5.375

## 126. Re 14M Mach 0.25 (2)
BIGFOIL.COM POLAR EXPORT
SwallowP-30
Swallow P-30 |  |  |  | Cl Max: | 1.4269 | at alpha= | 15 | deg
XFOIL ncrit=9 |  |  |  | L/D Max: | 112.458 | at alpha= | 9.5 | deg
Re: | 14000000 |  |  | Cd Min: | 0.0059 | at alpha= | 6.5 | deg
Mach: | 0.25 |  |  | Cl=0 at alpha= | 1.3249 | deg
|  |  |  | @ Cl=0.1, Cd= | 0.006244
|  |  |  | @ Cl=0.4, Cd= | 0.0065165
|  |  |  | @ Cl=0.6, Cd= | 0.0060282
alpha (deg) | Cl | Cd | Cm | Cl/Cd
-20 | -0.968 | 0.27363 | 0.1423 | -3.5376
-18.5 | -0.9167 | 0.25492 | 0.131 | -3.596
-18 | -0.8991 | 0.24792 | 0.1268 | -3.6266
-17.5 | -0.8814 | 0.24079 | 0.1227 | -3.6605
-17 | -0.8652 | 0.23291 | 0.1183 | -3.7147
-16.5 | -0.8509 | 0.22287 | 0.1137 | -3.8179
-15.5 | -0.8183 | 0.20712 | 0.1053 | -3.9508
-15 | -0.8006 | 0.20048 | 0.1014 | -3.9934
-14.5 | -0.7823 | 0.1943 | 0.0977 | -4.0262
-14 | -0.7655 | 0.18722 | 0.0939 | -4.0888
-13.5 | -0.7476 | 0.18045 | 0.0903 | -4.143
-13 | -0.7615 | 0.15978 | 0.0819 | -4.7659
-12.5 | -0.7485 | 0.15201 | 0.0779 | -4.924
-12 | -0.7362 | 0.14425 | 0.074 | -5.1036
-11.5 | -0.7213 | 0.13762 | 0.0706 | -5.2412
-10.5 | -0.7029 | 0.12177 | 0.0629 | -5.7724
-10 | -0.6941 | 0.11446 | 0.0593 | -6.0641
-9.5 | -0.6886 | 0.10698 | 0.0557 | -6.4367
-9 | -0.7454 | 0.0919 | 0.0467 | -8.111
-8.5 | -0.862 | 0.0683 | 0.0466 | -12.6208
-8 | -0.883 | 0.05255 | 0.0493 | -16.803
-7.5 | -0.887 | 0.03893 | 0.055 | -22.7845
-7 | -0.8879 | 0.02602 | 0.0631 | -34.1238
-6.5 | -0.8853 | 0.01108 | 0.0707 | -79.9007
-6 | -0.8273 | 0.00962 | 0.0722 | -85.9979
-5.5 | -0.7686 | 0.00892 | 0.0737 | -86.1659
-5 | -0.7102 | 0.0084 | 0.075 | -84.5476
-4.5 | -0.6524 | 0.00791 | 0.0764 | -82.4779
-4 | -0.5957 | 0.00734 | 0.0779 | -81.158
-3.5 | -0.5394 | 0.00698 | 0.0793 | -77.2779
-2.5 | -0.4277 | 0.00652 | 0.082 | -65.5982
-2 | -0.373 | 0.00676 | 0.0832 | -55.1775
-1.5 | -0.3178 | 0.00658 | 0.0844 | -48.2979
-1 | -0.2623 | 0.00644 | 0.0855 | -40.7298
-0.5 | -0.207 | 0.00628 | 0.0866 | -32.9618
0 | -0.1505 | 0.00623 | 0.0873 | -24.1573
0.5 | -0.094 | 0.00619 | 0.0879 | -15.1858
1 | -0.0371 | 0.00621 | 0.0884 | -5.9742
2 | 0.0771 | 0.00624 | 0.0892 | 12.3558
2.5 | 0.134 | 0.00625 | 0.0896 | 21.44
3 | 0.191 | 0.00628 | 0.09 | 30.414
3.5 | 0.2479 | 0.0063 | 0.0904 | 39.3492
4 | 0.3048 | 0.00639 | 0.0907 | 47.6995
4.5 | 0.3619 | 0.00647 | 0.0909 | 55.9351
5 | 0.4193 | 0.00654 | 0.0912 | 64.1131
5.5 | 0.4764 | 0.00662 | 0.0914 | 71.9637
6 | 0.5302 | 0.00729 | 0.0921 | 72.7298
6.5 | 0.5503 | 0.0059 | 0.1001 | 93.2712
7 | 0.6007 | 0.00603 | 0.1018 | 99.6186
7.5 | 0.6557 | 0.00629 | 0.1025 | 104.2448
8 | 0.711 | 0.00661 | 0.1032 | 107.5643
8.5 | 0.7668 | 0.00697 | 0.1037 | 110.0143
9 | 0.8223 | 0.00739 | 0.1042 | 111.272
9.5 | 0.8783 | 0.00781 | 0.1047 | 112.4584
10 | 0.9335 | 0.00832 | 0.1053 | 112.1995
10.5 | 0.9875 | 0.00897 | 0.1061 | 110.0892
11 | 1.0415 | 0.00951 | 0.1069 | 109.5163
11.5 | 1.0945 | 0.01016 | 0.1079 | 107.7264
12 | 1.1458 | 0.01092 | 0.1091 | 104.9267
12.5 | 1.1981 | 0.01195 | 0.1097 | 100.2594
13 | 1.2445 | 0.0132 | 0.1111 | 94.2803
13.5 | 1.3072 | 0.01503 | 0.108 | 86.9727
14 | 1.3686 | 0.01686 | 0.1048 | 81.1744
14.5 | 1.4186 | 0.02013 | 0.0996 | 70.4719
15 | 1.4269 | 0.02596 | 0.0946 | 54.9653
15.5 | 1.4256 | 0.03423 | 0.0867 | 41.6477
16 | 1.4195 | 0.04238 | 0.0804 | 33.4946
16.5 | 1.3804 | 0.05411 | 0.0724 | 25.511
17 | 1.3546 | 0.06462 | 0.0657 | 20.9626
17.5 | 1.2951 | 0.08009 | 0.056 | 16.1706
18 | 1.2625 | 0.09246 | 0.0487 | 13.6546
18.5 | 1.1938 | 0.11098 | 0.0382 | 10.7569
19 | 1.0139 | 0.15203 | 0.0136 | 6.6691
19.5 | 1.0229 | 0.15945 | 0.0089 | 6.4152
20 | 1.0267 | 0.16811 | 0.0031 | 6.1073

## 127. Re 14M Mach 0.50 (1)
BIGFOIL.COM POLAR EXPORT
SwallowP-30
Swallow P-30 |  |  |  | Cl Max: | 1.05 | at alpha= | 20 | deg
JavaFoil+Calcfoil stall+Eppler ext transition |  |  |  | L/D Max: | 125.564 | at alpha= | 6 | deg
Re: | 14000000 |  |  | Cd Min: | 0.0043 | at alpha= | -2.5 | deg
Mach: | 0.5 |  |  | Cl=0 at alpha= | 1.127 | deg
|  |  |  | @ Cl=0.1, Cd= | 0.0055884
|  |  |  | @ Cl=0.4, Cd= | 0.0062429
|  |  |  | @ Cl=0.6, Cd= | 0.0051011
alpha (deg) | Cl | Cd | Cm | Cl/Cd
-20 | -0.911 | 0.1391 | 0.082 | -6.546
-19.5 | -0.893 | 0.13517 | 0.081 | -6.606
-19 | -0.875 | 0.12935 | 0.081 | -6.765
-18.5 | -0.856 | 0.14324 | 0.079 | -5.975
-18 | -0.838 | 0.13439 | 0.078 | -6.234
-17.5 | -0.819 | 0.12643 | 0.078 | -6.479
-17 | -0.8 | 0.12029 | 0.077 | -6.654
-16.5 | -0.781 | 0.11509 | 0.076 | -6.788
-16 | -0.762 | 0.1108 | 0.075 | -6.876
-15.5 | -0.742 | 0.10747 | 0.073 | -6.904
-15 | -0.722 | 0.10376 | 0.072 | -6.958
-14.5 | -0.702 | 0.10086 | 0.07 | -6.958
-14 | -0.681 | 0.09527 | 0.069 | -7.151
-13.5 | -0.661 | 0.09154 | 0.067 | -7.218
-13 | -0.641 | 0.08821 | 0.066 | -7.263
-12.5 | -0.62 | 0.08579 | 0.065 | -7.231
-12 | -0.6 | 0.08214 | 0.064 | -7.303
-11.5 | -0.579 | 0.07928 | 0.064 | -7.307
-11 | -0.558 | 0.07601 | 0.063 | -7.348
-10.5 | -0.538 | 0.07151 | 0.062 | -7.517
-10 | -0.516 | 0.06898 | 0.061 | -7.486
-9.5 | -0.495 | 0.06626 | 0.061 | -7.472
-9 | -0.474 | 0.06349 | 0.06 | -7.458
-8.5 | -0.452 | 0.06051 | 0.059 | -7.466
-8 | -0.43 | 0.06635 | 0.058 | -6.477
-7.5 | -0.408 | 0.05806 | 0.057 | -7.021
-7 | -0.385 | 0.05509 | 0.056 | -6.994
-6.5 | -0.363 | 0.052 | 0.055 | -6.974
-6 | -0.34 | 0.04905 | 0.052 | -6.926
-5.5 | -0.317 | 0.04709 | 0.05 | -6.722
-5 | -0.478 | 0.03598 | 0.057 | -13.286
-4.5 | -0.491 | 0.03162 | 0.06 | -15.518
-4 | -0.474 | 0.02789 | 0.063 | -16.986
-3.5 | -0.531 | 0.00452 | 0.098 | -117.536
-3 | -0.481 | 0.00446 | 0.097 | -107.937
-2.5 | -0.427 | 0.0043 | 0.096 | -99.263
-2 | -0.371 | 0.00511 | 0.095 | -72.514
-1.5 | -0.313 | 0.00472 | 0.094 | -66.346
-1 | -0.255 | 0.00502 | 0.092 | -50.827
-0.5 | -0.196 | 0.00449 | 0.091 | -43.755
0 | -0.139 | 0.00537 | 0.09 | -25.802
0.5 | -0.077 | 0.00489 | 0.089 | -15.797
1 | -0.016 | 0.00545 | 0.087 | -2.857
1.5 | 0.047 | 0.00552 | 0.086 | 8.45
2 | 0.109 | 0.0056 | 0.085 | 19.486
2.5 | 0.172 | 0.00575 | 0.084 | 29.864
3 | 0.234 | 0.0059 | 0.082 | 39.747
3.5 | 0.297 | 0.0057 | 0.081 | 52.134
4 | 0.36 | 0.0059 | 0.08 | 61.062
4.5 | 0.423 | 0.00644 | 0.079 | 65.642
5 | 0.485 | 0.0067 | 0.077 | 72.418
5.5 | 0.547 | 0.00658 | 0.076 | 83.218
6 | 0.609 | 0.00485 | 0.075 | 125.564
6.5 | 0.67 | 0.00592 | 0.073 | 113.179
7 | 0.73 | 0.00624 | 0.072 | 117.123
7.5 | 0.79 | 0.00662 | 0.071 | 119.282
8 | 0.847 | 0.00704 | 0.069 | 120.411
8.5 | 0.903 | 0.00744 | 0.068 | 121.444
9 | 0.916 | 0.00996 | 0.064 | 91.97
9.5 | 0.961 | 0.01112 | 0.062 | 86.404
10 | 0.997 | 0.01344 | 0.06 | 74.157
10.5 | 0.999 | 0.02522 | 0.056 | 39.624
11 | 0.945 | 0.03949 | 0.051 | 23.923
11.5 | 0.552 | 0.07545 | 0.038 | 7.321
12 | 0.58 | 0.08121 | 0.037 | 7.137
12.5 | 0.607 | 0.08912 | 0.036 | 6.809
13 | 0.634 | 0.10035 | 0.035 | 6.316
13.5 | 0.66 | 0.1317 | 0.034 | 5.012
14 | 0.688 | 0.13444 | 0.033 | 5.117
14.5 | 0.716 | 0.11351 | 0.032 | 6.309
15 | 0.744 | 0.11561 | 0.032 | 6.434
15.5 | 0.772 | 0.12085 | 0.031 | 6.385
16 | 0.799 | 0.12257 | 0.03 | 6.522
16.5 | 0.827 | 0.12655 | 0.03 | 6.537
17 | 0.855 | 0.13211 | 0.029 | 6.473
17.5 | 0.883 | 0.13639 | 0.028 | 6.475
18 | 0.911 | 0.13893 | 0.028 | 6.557
18.5 | 0.939 | 0.14388 | 0.027 | 6.526
19 | 0.975 | 0.14237 | 0.028 | 6.847
19.5 | 1.013 | 0.13845 | 0.028 | 7.317
20 | 1.05 | 0.13767 | 0.029 | 7.625

## 128. Re 14M Mach 0.50 (2)
BIGFOIL.COM POLAR EXPORT
SwallowP-30
Swallow P-30 |  |  |  | Cl Max: | 1.0336 | at alpha= | 10.5 | deg
XFOIL ncrit=9 |  |  |  | L/D Max: | 105.612 | at alpha= | 8 | deg
Re: | 14000000 |  |  | Cd Min: | 0.00632 | at alpha= | 1 | deg
Mach: | 0.5 |  |  | Cl=0 at alpha= | 1.1757 | deg
|  |  |  | @ Cl=0.1, Cd= | 0.0063668
|  |  |  | @ Cl=0.4, Cd= | 0.0066701
|  |  |  | @ Cl=0.6, Cd= | 0.007512
alpha (deg) | Cl | Cd | Cm | Cl/Cd
-19.5 | -1.0549 | 0.29477 | 0.1647 | -3.5787
-19 | -1.0333 | 0.28718 | 0.1598 | -3.5981
-18.5 | -1.0137 | 0.28002 | 0.1557 | -3.6201
-18 | -0.9913 | 0.2716 | 0.1508 | -3.6499
-17.5 | -0.9691 | 0.26312 | 0.1458 | -3.6831
-17 | -0.9471 | 0.25464 | 0.1409 | -3.7194
-16.5 | -0.9258 | 0.24601 | 0.1359 | -3.7633
-16 | -0.904 | 0.23728 | 0.1311 | -3.8098
-15.5 | -0.8827 | 0.22835 | 0.1262 | -3.8656
-15 | -0.8618 | 0.21922 | 0.1214 | -3.9312
-14.5 | -0.8416 | 0.20976 | 0.1165 | -4.0122
-14 | -0.8207 | 0.20126 | 0.1118 | -4.0778
-13.5 | -0.7984 | 0.1939 | 0.1074 | -4.1176
-13 | -0.7771 | 0.18606 | 0.103 | -4.1766
-12.5 | -0.7572 | 0.1777 | 0.0985 | -4.2611
-12 | -0.7379 | 0.16918 | 0.0941 | -4.3616
-11.5 | -0.7206 | 0.16021 | 0.0895 | -4.4978
-11 | -0.7042 | 0.15117 | 0.085 | -4.6583
-10.5 | -0.69 | 0.14176 | 0.0804 | -4.8674
-10 | -0.6795 | 0.13164 | 0.0754 | -5.1618
-9.5 | -0.6693 | 0.12217 | 0.0707 | -5.4784
-8 | -0.6456 | 0.09667 | 0.0576 | -6.6784
-7.5 | -0.6494 | 0.08852 | 0.052 | -7.3362
-7 | -0.6666 | 0.0815 | 0.0508 | -8.1791
-6.5 | -0.6732 | 0.07489 | 0.0517 | -8.9892
-6 | -0.6646 | 0.06759 | 0.0516 | -9.8328
-5.5 | -0.6542 | 0.05889 | 0.0525 | -11.1088
-5 | -0.6373 | 0.0499 | 0.0551 | -12.7715
-4 | -0.6005 | 0.02998 | 0.0668 | -20.03
-3.5 | -0.5763 | 0.02112 | 0.0745 | -27.2869
-3 | -0.5406 | 0.01333 | 0.0809 | -40.5551
-2.5 | -0.4754 | 0.00795 | 0.0815 | -59.7987
-2 | -0.408 | 0.00729 | 0.0843 | -55.9671
-1.5 | -0.3428 | 0.00696 | 0.087 | -49.2529
-1 | -0.2788 | 0.00669 | 0.0894 | -41.6741
-0.5 | -0.2155 | 0.00648 | 0.0916 | -33.2562
0 | -0.1521 | 0.00636 | 0.0934 | -23.9151
0.5 | -0.0874 | 0.00634 | 0.0947 | -13.7855
1 | -0.0228 | 0.00632 | 0.0958 | -3.6076
1.5 | 0.0421 | 0.00634 | 0.0967 | 6.6404
2 | 0.1069 | 0.00637 | 0.0975 | 16.7818
2.5 | 0.1715 | 0.0064 | 0.0983 | 26.7969
3 | 0.2362 | 0.00647 | 0.0991 | 36.507
4 | 0.3668 | 0.00662 | 0.1008 | 55.4079
4.5 | 0.433 | 0.00672 | 0.1016 | 64.4345
5 | 0.4999 | 0.00684 | 0.1024 | 73.0848
5.5 | 0.5664 | 0.00707 | 0.1035 | 80.1132
6 | 0.6295 | 0.0079 | 0.105 | 79.6835
6.5 | 0.6673 | 0.00718 | 0.112 | 92.9387
7 | 0.7067 | 0.00687 | 0.1192 | 102.8675
7.5 | 0.7708 | 0.00731 | 0.1217 | 105.4446
8 | 0.8375 | 0.00793 | 0.124 | 105.6116
8.5 | 0.902 | 0.0087 | 0.127 | 103.6782
9 | 0.9629 | 0.00986 | 0.1305 | 97.6572
9.5 | 1.008 | 0.01204 | 0.1353 | 83.7209
10.5 | 1.0336 | 0.03316 | 0.1055 | 31.1701
11 | 1.0043 | 0.04369 | 0.0971 | 22.987
11.5 | 0.9724 | 0.05428 | 0.0896 | 17.9145
12 | 0.9449 | 0.0648 | 0.0829 | 14.5818
12.5 | 0.908 | 0.0748 | 0.0801 | 12.139
13 | 0.8849 | 0.08642 | 0.0729 | 10.2395
13.5 | 0.8648 | 0.09802 | 0.0655 | 8.8227
14 | 0.8439 | 0.11022 | 0.0576 | 7.6565
14.5 | 0.8321 | 0.12148 | 0.0505 | 6.8497
15 | 0.8205 | 0.1332 | 0.0434 | 6.1599
15.5 | 0.813 | 0.14484 | 0.0364 | 5.6131

## 129. Re 16M Mach 0.00 (1)
BIGFOIL.COM POLAR EXPORT
SwallowP-30
Swallow P-30 |  |  |  | Cl Max: | 1.124 | at alpha= | 14 | deg
JavaFoil+Calcfoil stall+Eppler ext transition |  |  |  | L/D Max: | 172.391 | at alpha= | 10 | deg
Re: | 16000000 |  |  | Cd Min: | 0.0044 | at alpha= | -1 | deg
Mach: | 0 |  |  | Cl=0 at alpha= | 1.1226 | deg
|  |  |  | @ Cl=0.1, Cd= | 0.004772
|  |  |  | @ Cl=0.4, Cd= | 0.0054137
|  |  |  | @ Cl=0.6, Cd= | 0.005302
alpha (deg) | Cl | Cd | Cm | Cl/Cd
-14 | -0.51 | 0.09733 | 0.056 | -5.237
-13.5 | -0.529 | 0.0907 | 0.056 | -5.833
-13 | -0.548 | 0.08498 | 0.056 | -6.446
-12.5 | -0.565 | 0.08 | 0.056 | -7.069
-12 | -0.582 | 0.07502 | 0.055 | -7.756
-11.5 | -0.596 | 0.07107 | 0.055 | -8.393
-11 | -0.609 | 0.06656 | 0.055 | -9.149
-10.5 | -0.619 | 0.06239 | 0.055 | -9.918
-10 | -0.626 | 0.05854 | 0.055 | -10.692
-9.5 | -0.63 | 0.05461 | 0.055 | -11.538
-9 | -0.631 | 0.05059 | 0.056 | -12.476
-8.5 | -0.628 | 0.04717 | 0.056 | -13.313
-8 | -0.621 | 0.04386 | 0.057 | -14.159
-7.5 | -0.61 | 0.04088 | 0.057 | -14.921
-7 | -0.595 | 0.03806 | 0.057 | -15.625
-6.5 | -0.576 | 0.03546 | 0.057 | -16.23
-6 | -0.553 | 0.03307 | 0.057 | -16.72
-5.5 | -0.526 | 0.0314 | 0.057 | -16.752
-5 | -0.597 | 0.0049 | 0.088 | -122.015
-4.5 | -0.558 | 0.00472 | 0.087 | -118.275
-4 | -0.515 | 0.00484 | 0.086 | -106.483
-3.5 | -0.47 | 0.00496 | 0.085 | -94.792
-3 | -0.423 | 0.00489 | 0.084 | -86.427
-2.5 | -0.373 | 0.00483 | 0.083 | -77.36
-2 | -0.324 | 0.00479 | 0.082 | -67.554
-1.5 | -0.273 | 0.00477 | 0.081 | -57.239
-1 | -0.222 | 0.0044 | 0.08 | -50.514
-0.5 | -0.171 | 0.00473 | 0.079 | -36.097
0 | -0.12 | 0.00506 | 0.078 | -23.753
0.5 | -0.067 | 0.0047 | 0.077 | -14.273
1 | -0.013 | 0.00514 | 0.076 | -2.623
1.5 | 0.04 | 0.00523 | 0.075 | 7.732
2 | 0.095 | 0.00471 | 0.074 | 20.074
2.5 | 0.149 | 0.00538 | 0.072 | 27.652
3 | 0.203 | 0.00544 | 0.071 | 37.397
3.5 | 0.258 | 0.00524 | 0.07 | 49.283
4 | 0.313 | 0.00571 | 0.069 | 54.802
4.5 | 0.368 | 0.00507 | 0.068 | 72.57
5 | 0.422 | 0.00565 | 0.067 | 74.803
5.5 | 0.477 | 0.00606 | 0.066 | 78.783
6 | 0.532 | 0.00504 | 0.065 | 105.521
6.5 | 0.587 | 0.00538 | 0.064 | 109.083
7 | 0.642 | 0.00505 | 0.062 | 127.013
7.5 | 0.696 | 0.00524 | 0.061 | 132.856
8 | 0.75 | 0.00554 | 0.06 | 135.529
8.5 | 0.805 | 0.00578 | 0.059 | 139.249
9 | 0.858 | 0.00595 | 0.058 | 144.146
9.5 | 0.912 | 0.00616 | 0.057 | 147.868
10 | 0.964 | 0.00559 | 0.056 | 172.391
10.5 | 1.017 | 0.0081 | 0.055 | 125.598
11 | 1.061 | 0.00904 | 0.053 | 117.299
11.5 | 1.052 | 0.01258 | 0.05 | 83.603
12 | 1.079 | 0.01414 | 0.048 | 76.311
12.5 | 1.097 | 0.01662 | 0.047 | 66.028
13 | 1.11 | 0.0197 | 0.045 | 56.342
13.5 | 1.115 | 0.02338 | 0.044 | 47.715
14 | 1.124 | 0.02455 | 0.043 | 45.802
14.5 | 1.11 | 0.03257 | 0.041 | 34.069
15 | 1.101 | 0.03742 | 0.039 | 29.414
15.5 | 1.093 | 0.0389 | 0.038 | 28.112
16 | 1.074 | 0.04399 | 0.037 | 24.416
16.5 | 1.049 | 0.05052 | 0.035 | 20.764
17 | 1.019 | 0.05816 | 0.034 | 17.521
17.5 | 0.989 | 0.06476 | 0.032 | 15.271
18 | 0.957 | 0.07191 | 0.031 | 13.31
18.5 | 0.916 | 0.08618 | 0.029 | 10.628
19 | 0.887 | 0.08798 | 0.029 | 10.082

## 130. Re 16M Mach 0.00 (2)
BIGFOIL.COM POLAR EXPORT
SwallowP-30
Swallow P-30 |  |  |  | Cl Max: | 1.6145 | at alpha= | 18.5 | deg
XFOIL ncrit=9 |  |  |  | L/D Max: | 117.884 | at alpha= | 10 | deg
Re: | 16000000 |  |  | Cd Min: | 0.00576 | at alpha= | 7 | deg
Mach: | 0 |  |  | Cl=0 at alpha= | 1.372 | deg
|  |  |  | @ Cl=0.1, Cd= | 0.0060856
|  |  |  | @ Cl=0.4, Cd= | 0.0063417
|  |  |  | @ Cl=0.6, Cd= | 0.0058397
alpha (deg) | Cl | Cd | Cm | Cl/Cd
-14.5 | -0.8004 | 0.17474 | 0.0875 | -4.5805
-14 | -0.7838 | 0.16878 | 0.0842 | -4.6439
-13.5 | -0.7713 | 0.16114 | 0.0802 | -4.7865
-13 | -0.7587 | 0.15379 | 0.0764 | -4.9334
-12.5 | -0.8444 | 0.11911 | 0.0584 | -7.0892
-12 | -0.9129 | 0.09823 | 0.0442 | -9.2935
-11.5 | -0.9628 | 0.08908 | 0.042 | -10.8083
-11 | -0.9921 | 0.08091 | 0.0441 | -12.2618
-10.5 | -1.0518 | 0.06111 | 0.046 | -17.2116
-10 | -1.0385 | 0.0534 | 0.0487 | -19.4476
-9.5 | -1.1524 | 0.01335 | 0.0684 | -86.3221
-9 | -1.1028 | 0.01197 | 0.0697 | -92.1303
-8.5 | -1.0516 | 0.01108 | 0.0708 | -94.9097
-8 | -1.0002 | 0.00997 | 0.0718 | -100.321
-7.5 | -0.9478 | 0.00929 | 0.0728 | -102.0237
-7 | -0.895 | 0.00882 | 0.0737 | -101.4739
-6.5 | -0.8419 | 0.00846 | 0.0746 | -99.5154
-6 | -0.7886 | 0.0081 | 0.0754 | -97.358
-5.5 | -0.7352 | 0.00777 | 0.0763 | -94.6203
-5 | -0.6818 | 0.00751 | 0.0771 | -90.7856
-4.5 | -0.6291 | 0.00711 | 0.0782 | -88.481
-4 | -0.5763 | 0.00682 | 0.0791 | -84.5015
-3.5 | -0.5229 | 0.00663 | 0.08 | -78.8688
-3 | -0.4699 | 0.00643 | 0.0809 | -73.0793
-2.5 | -0.4169 | 0.00627 | 0.0818 | -66.4912
-2 | -0.3646 | 0.00651 | 0.0827 | -56.0061
-1.5 | -0.3114 | 0.00639 | 0.0835 | -48.7324
-1 | -0.258 | 0.00626 | 0.0843 | -41.2141
-0.5 | -0.2048 | 0.00612 | 0.0852 | -33.4641
0 | -0.1503 | 0.00607 | 0.0857 | -24.7611
0.5 | -0.0958 | 0.00604 | 0.0862 | -15.8609
1 | -0.041 | 0.00605 | 0.0866 | -6.7769
1.5 | 0.0141 | 0.00607 | 0.0869 | 2.3229
2 | 0.0691 | 0.00608 | 0.0872 | 11.3651
2.5 | 0.1241 | 0.00609 | 0.0875 | 20.3777
3 | 0.1791 | 0.00611 | 0.0877 | 29.3126
3.5 | 0.234 | 0.00613 | 0.0879 | 38.1729
4 | 0.2888 | 0.0062 | 0.0881 | 46.5806
4.5 | 0.3437 | 0.00628 | 0.0883 | 54.7293
5 | 0.3987 | 0.00634 | 0.0884 | 62.8864
5.5 | 0.4535 | 0.00641 | 0.0885 | 70.7488
6 | 0.5053 | 0.00702 | 0.0889 | 71.9801
6.5 | 0.5383 | 0.00612 | 0.0934 | 87.9575
7 | 0.5759 | 0.00576 | 0.0972 | 99.9826
7.5 | 0.6273 | 0.00593 | 0.0979 | 105.7841
8 | 0.6802 | 0.00623 | 0.0981 | 109.1814
8.5 | 0.7332 | 0.0065 | 0.0982 | 112.8
9 | 0.7859 | 0.00686 | 0.0983 | 114.5627
9.5 | 0.8386 | 0.0072 | 0.0984 | 116.4722
10 | 0.8912 | 0.00756 | 0.0984 | 117.8836
10.5 | 0.9427 | 0.00804 | 0.0984 | 117.2512
11.5 | 1.0441 | 0.00896 | 0.0987 | 116.529
12 | 1.0941 | 0.00944 | 0.0989 | 115.9004
12.5 | 1.1426 | 0.00998 | 0.0992 | 114.489
13 | 1.1915 | 0.01064 | 0.0992 | 111.9831
13.5 | 1.2373 | 0.01143 | 0.0997 | 108.2502
14.5 | 1.3425 | 0.01318 | 0.0968 | 101.8589
16 | 1.498 | 0.01652 | 0.0906 | 90.678
16.5 | 1.5283 | 0.018 | 0.0917 | 84.9056
17 | 1.5659 | 0.02111 | 0.0859 | 74.1781
17.5 | 1.591 | 0.02565 | 0.0798 | 62.0273
18 | 1.609 | 0.03026 | 0.0752 | 53.1725
18.5 | 1.6145 | 0.03609 | 0.0706 | 44.7354
19 | 1.6041 | 0.04371 | 0.0656 | 36.6987
19.5 | 1.5854 | 0.05243 | 0.0601 | 30.2384
20 | 1.5615 | 0.06229 | 0.0541 | 25.0682

## 131. Re 16M Mach 0.10 (1)
BIGFOIL.COM POLAR EXPORT
SwallowP-30
Swallow P-30 |  |  |  | Cl Max: | 1.116 | at alpha= | 14 | deg
JavaFoil+Calcfoil stall+Eppler ext transition |  |  |  | L/D Max: | 171.98 | at alpha= | 10 | deg
Re: | 16000000 |  |  | Cd Min: | 0.00434 | at alpha= | -1 | deg
Mach: | 0.1 |  |  | Cl=0 at alpha= | 1.1273 | deg
|  |  |  | @ Cl=0.1, Cd= | 0.0048046
|  |  |  | @ Cl=0.4, Cd= | 0.0054088
|  |  |  | @ Cl=0.6, Cd= | 0.0048527
alpha (deg) | Cl | Cd | Cm | Cl/Cd
-14 | -0.474 | 0.09797 | 0.056 | -4.834
-13.5 | -0.496 | 0.09332 | 0.056 | -5.313
-13 | -0.517 | 0.08729 | 0.056 | -5.927
-12.5 | -0.538 | 0.08119 | 0.055 | -6.627
-12 | -0.558 | 0.07683 | 0.055 | -7.257
-11.5 | -0.575 | 0.07175 | 0.055 | -8.017
-11 | -0.591 | 0.06692 | 0.055 | -8.827
-10.5 | -0.604 | 0.06304 | 0.055 | -9.574
-10 | -0.613 | 0.05916 | 0.055 | -10.368
-9.5 | -0.62 | 0.05539 | 0.055 | -11.192
-9 | -0.623 | 0.05139 | 0.055 | -12.123
-8.5 | -0.622 | 0.04799 | 0.056 | -12.963
-8 | -0.617 | 0.04425 | 0.057 | -13.949
-7.5 | -0.608 | 0.04116 | 0.057 | -14.761
-7 | -0.594 | 0.03827 | 0.057 | -15.514
-6.5 | -0.576 | 0.03566 | 0.057 | -16.142
-6 | -0.554 | 0.03325 | 0.057 | -16.65
-5.5 | -0.528 | 0.03099 | 0.058 | -17.038
-5 | -0.599 | 0.00491 | 0.089 | -122.127
-4.5 | -0.56 | 0.00473 | 0.088 | -118.331
-4 | -0.517 | 0.00489 | 0.087 | -105.752
-3.5 | -0.472 | 0.00498 | 0.086 | -94.878
-3 | -0.425 | 0.00483 | 0.085 | -87.989
-2.5 | -0.375 | 0.00484 | 0.084 | -77.478
-2 | -0.325 | 0.0048 | 0.083 | -67.676
-1.5 | -0.274 | 0.00478 | 0.082 | -57.384
-1 | -0.223 | 0.00434 | 0.081 | -51.51
-0.5 | -0.171 | 0.00474 | 0.079 | -36.195
0 | -0.121 | 0.00507 | 0.078 | -23.829
0.5 | -0.067 | 0.00474 | 0.077 | -14.222
1 | -0.014 | 0.00516 | 0.076 | -2.628
1.5 | 0.041 | 0.0052 | 0.075 | 7.806
2 | 0.095 | 0.00475 | 0.074 | 19.988
2.5 | 0.15 | 0.00535 | 0.073 | 27.957
3 | 0.204 | 0.00544 | 0.072 | 37.596
3.5 | 0.259 | 0.00527 | 0.071 | 49.209
4 | 0.314 | 0.00563 | 0.07 | 55.781
4.5 | 0.369 | 0.00506 | 0.068 | 72.971
5 | 0.425 | 0.00569 | 0.067 | 74.637
5.5 | 0.48 | 0.00612 | 0.066 | 78.397
6 | 0.535 | 0.00507 | 0.065 | 105.524
6.5 | 0.59 | 0.0048 | 0.064 | 122.983
7 | 0.645 | 0.00509 | 0.063 | 126.683
7.5 | 0.699 | 0.00527 | 0.062 | 132.662
8 | 0.754 | 0.00551 | 0.061 | 136.933
8.5 | 0.808 | 0.00582 | 0.059 | 138.914
9 | 0.862 | 0.006 | 0.058 | 143.752
9.5 | 0.916 | 0.00621 | 0.057 | 147.359
10 | 0.969 | 0.00563 | 0.056 | 171.98
10.5 | 1.021 | 0.00819 | 0.055 | 124.728
11 | 1.065 | 0.00917 | 0.054 | 116.063
11.5 | 1.052 | 0.01309 | 0.05 | 80.368
12 | 1.078 | 0.01473 | 0.048 | 73.181
12.5 | 1.095 | 0.01729 | 0.047 | 63.321
13 | 1.106 | 0.02049 | 0.045 | 53.975
13.5 | 1.11 | 0.02437 | 0.044 | 45.528
14 | 1.116 | 0.02566 | 0.043 | 43.486
14.5 | 1.098 | 0.03415 | 0.041 | 32.163
15 | 1.093 | 0.0356 | 0.04 | 30.705
15.5 | 1.073 | 0.04132 | 0.038 | 25.969
16 | 1.049 | 0.04688 | 0.037 | 22.384
16.5 | 1.019 | 0.05421 | 0.035 | 18.799
17 | 0.986 | 0.06135 | 0.034 | 16.068
17.5 | 0.952 | 0.06831 | 0.032 | 13.939
18 | 0.915 | 0.07614 | 0.031 | 12.014
18.5 | 0.869 | 0.0914 | 0.029 | 9.511
19 | 0.834 | 0.09422 | 0.028 | 8.854

## 132. Re 16M Mach 0.10 (2)
BIGFOIL.COM POLAR EXPORT
SwallowP-30
Swallow P-30 |  |  |  | Cl Max: | 1.5901 | at alpha= | 18 | deg
XFOIL ncrit=9 |  |  |  | L/D Max: | 117.68 | at alpha= | 10 | deg
Re: | 16000000 |  |  | Cd Min: | 0.00578 | at alpha= | 7 | deg
Mach: | 0.1 |  |  | Cl=0 at alpha= | 1.3664 | deg
|  |  |  | @ Cl=0.1, Cd= | 0.0060905
|  |  |  | @ Cl=0.4, Cd= | 0.0063482
|  |  |  | @ Cl=0.6, Cd= | 0.0058499
alpha (deg) | Cl | Cd | Cm | Cl/Cd
-13.5 | -0.7723 | 0.16194 | 0.081 | -4.7691
-13 | -0.7592 | 0.1546 | 0.0772 | -4.9107
-12.5 | -0.7478 | 0.14696 | 0.0734 | -5.0885
-12 | -0.8398 | 0.1125 | 0.0551 | -7.4649
-11.5 | -0.8445 | 0.10383 | 0.0502 | -8.1335
-11 | -0.9601 | 0.08634 | 0.0444 | -11.12
-10.5 | -0.9823 | 0.07609 | 0.0444 | -12.9097
-10 | -1.0249 | 0.05827 | 0.0467 | -17.5888
-9.5 | -1.0109 | 0.05025 | 0.0497 | -20.1174
-8.5 | -1.0608 | 0.01199 | 0.0696 | -88.4737
-7.5 | -0.9561 | 0.00969 | 0.072 | -98.6687
-7 | -0.9025 | 0.00904 | 0.0731 | -99.8341
-6 | -0.7945 | 0.00822 | 0.075 | -96.6545
-5.5 | -0.7404 | 0.00787 | 0.076 | -94.0788
-5 | -0.6863 | 0.00758 | 0.0769 | -90.5409
-4.5 | -0.6328 | 0.00721 | 0.078 | -87.767
-4 | -0.5796 | 0.00686 | 0.079 | -84.4898
-3 | -0.4721 | 0.00646 | 0.0809 | -73.0805
-2.5 | -0.4189 | 0.00629 | 0.0819 | -66.5978
-2 | -0.3662 | 0.00653 | 0.0828 | -56.0796
-1.5 | -0.3126 | 0.0064 | 0.0837 | -48.8438
-1 | -0.2589 | 0.00627 | 0.0846 | -41.2919
-0.5 | -0.2054 | 0.00612 | 0.0854 | -33.5621
0 | -0.1505 | 0.00607 | 0.086 | -24.7941
0.5 | -0.0958 | 0.00604 | 0.0865 | -15.8609
1 | -0.0406 | 0.00605 | 0.0869 | -6.7107
1.5 | 0.0148 | 0.00607 | 0.0872 | 2.4382
3 | 0.1807 | 0.00611 | 0.0881 | 29.5745
3.5 | 0.2359 | 0.00614 | 0.0884 | 38.4202
4 | 0.2911 | 0.00621 | 0.0886 | 46.876
4.5 | 0.3463 | 0.00629 | 0.0887 | 55.0556
5 | 0.4017 | 0.00635 | 0.0888 | 63.2598
5.5 | 0.4569 | 0.00642 | 0.089 | 71.1682
6 | 0.509 | 0.00704 | 0.0894 | 72.3011
6.5 | 0.5425 | 0.00616 | 0.0939 | 88.0682
7 | 0.5799 | 0.00578 | 0.0979 | 100.3287
7.5 | 0.6317 | 0.00596 | 0.0986 | 105.9899
8 | 0.6851 | 0.00627 | 0.0988 | 109.2663
8.5 | 0.7385 | 0.00655 | 0.099 | 112.7481
9 | 0.7916 | 0.00692 | 0.0992 | 114.3931
10 | 0.8979 | 0.00763 | 0.0994 | 117.6802
10.5 | 0.9496 | 0.00815 | 0.0996 | 116.5153
12 | 1.1026 | 0.00959 | 0.1003 | 114.9739
12.5 | 1.1515 | 0.01018 | 0.1008 | 113.1139
13 | 1.2 | 0.01097 | 0.101 | 109.3892
13.5 | 1.245 | 0.0118 | 0.1018 | 105.5085
14 | 1.298 | 0.01269 | 0.1006 | 102.2853
14.5 | 1.3562 | 0.01365 | 0.0981 | 99.3553
15 | 1.4128 | 0.01474 | 0.0955 | 95.848
15.5 | 1.4644 | 0.01606 | 0.0934 | 91.1831
16 | 1.5077 | 0.01746 | 0.0926 | 86.3517
16.5 | 1.5361 | 0.02007 | 0.0908 | 76.5371
17 | 1.5672 | 0.02431 | 0.0841 | 64.4673
17.5 | 1.5819 | 0.02978 | 0.0786 | 53.1195
18 | 1.5901 | 0.03543 | 0.074 | 44.88
18.5 | 1.5796 | 0.04326 | 0.0686 | 36.5141
19 | 1.5623 | 0.05184 | 0.0633 | 30.137
19.5 | 1.524 | 0.06366 | 0.056 | 23.9397
20 | 1.4946 | 0.0747 | 0.0494 | 20.008

## 133. Re 16M Mach 0.25 (1)
BIGFOIL.COM POLAR EXPORT
SwallowP-30
Swallow P-30 |  |  |  | Cl Max: | 1.078 | at alpha= | 13 | deg
JavaFoil+Calcfoil stall+Eppler ext transition |  |  |  | L/D Max: | 171.102 | at alpha= | 10 | deg
Re: | 16000000 |  |  | Cd Min: | 0.00433 | at alpha= | -1 | deg
Mach: | 0.25 |  |  | Cl=0 at alpha= | 1.125 | deg
|  |  |  | @ Cl=0.1, Cd= | 0.0047164
|  |  |  | @ Cl=0.4, Cd= | 0.0053284
|  |  |  | @ Cl=0.6, Cd= | 0.14929
alpha (deg) | Cl | Cd | Cm | Cl/Cd
-12.5 | -0.282 | 0.08808 | 0.056 | -3.205
-12 | -0.335 | 0.08647 | 0.054 | -3.87
-11.5 | -0.383 | 0.08373 | 0.052 | -4.571
-11 | -0.428 | 0.07688 | 0.053 | -5.565
-10.5 | -0.468 | 0.06929 | 0.054 | -6.76
-10 | -0.504 | 0.06452 | 0.054 | -7.811
-9.5 | -0.534 | 0.05948 | 0.054 | -8.969
-9 | -0.557 | 0.05476 | 0.054 | -10.166
-8.5 | -0.573 | 0.05111 | 0.055 | -11.213
-8 | -0.583 | 0.04715 | 0.055 | -12.36
-7.5 | -0.586 | 0.04341 | 0.056 | -13.492
-7 | -0.582 | 0.04009 | 0.057 | -14.512
-6.5 | -0.571 | 0.03705 | 0.057 | -15.423
-6 | -0.555 | 0.03429 | 0.058 | -16.179
-5.5 | -0.533 | 0.03185 | 0.058 | -16.734
-5 | -0.506 | 0.02962 | 0.059 | -17.097
-4.5 | -0.571 | 0.00533 | 0.09 | -107.016
-4 | -0.529 | 0.00434 | 0.089 | -121.857
-3.5 | -0.484 | 0.00481 | 0.088 | -100.514
-3 | -0.435 | 0.00497 | 0.087 | -87.565
-2.5 | -0.385 | 0.00492 | 0.086 | -78.222
-2 | -0.334 | 0.00486 | 0.085 | -68.579
-1.5 | -0.282 | 0.00485 | 0.084 | -58.051
-1 | -0.229 | 0.00433 | 0.083 | -52.958
-0.5 | -0.176 | 0.00477 | 0.082 | -36.874
0 | -0.124 | 0.00507 | 0.08 | -24.466
0.5 | -0.069 | 0.00465 | 0.079 | -14.876
1 | -0.014 | 0.00523 | 0.078 | -2.665
1.5 | 0.042 | 0.00525 | 0.077 | 7.947
2 | 0.098 | 0.00469 | 0.076 | 20.821
2.5 | 0.154 | 0.00543 | 0.075 | 28.314
3 | 0.21 | 0.00553 | 0.074 | 37.984
3.5 | 0.266 | 0.0053 | 0.073 | 50.288
4 | 0.323 | 0.00573 | 0.071 | 56.366
4.5 | 0.379 | 0.0051 | 0.07 | 74.434
5 | 0.436 | 0.00572 | 0.069 | 76.208
5.5 | 0.492 | 0.00583 | 0.068 | 84.488
6 | 0.549 | 0.00517 | 0.067 | 106.105
6.5 | 0.605 | 0.00485 | 0.066 | 124.783
7 | 0.661 | 0.00526 | 0.064 | 125.686
7.5 | 0.717 | 0.00546 | 0.063 | 131.315
8 | 0.773 | 0.00575 | 0.062 | 134.373
8.5 | 0.828 | 0.00606 | 0.061 | 136.59
9 | 0.882 | 0.0062 | 0.06 | 142.421
9.5 | 0.937 | 0.00556 | 0.059 | 168.562
10 | 0.99 | 0.00579 | 0.057 | 171.102
10.5 | 0.998 | 0.01181 | 0.054 | 84.478
11 | 1.031 | 0.01341 | 0.052 | 76.842
11.5 | 1.052 | 0.0161 | 0.05 | 65.336
12 | 1.072 | 0.01801 | 0.049 | 59.516
12.5 | 1.077 | 0.02221 | 0.047 | 48.467
13 | 1.078 | 0.02524 | 0.046 | 42.709
13.5 | 1.071 | 0.02794 | 0.044 | 38.317
14 | 1.05 | 0.03264 | 0.043 | 32.162
14.5 | 1.012 | 0.04082 | 0.041 | 24.79
15 | 0.967 | 0.04909 | 0.039 | 19.694
15.5 | 0.914 | 0.05683 | 0.037 | 16.084
16 | 0.854 | 0.06569 | 0.035 | 12.996
16.5 | 0.785 | 0.07668 | 0.034 | 10.236
17 | 0.708 | 0.0908 | 0.031 | 7.803
17.5 | 0.624 | 0.11055 | 0.028 | 5.64
18 | 0.526 | 0.14929 | 0.018 | 3.523

## 134. Re 16M Mach 0.25 (2)
BIGFOIL.COM POLAR EXPORT
SwallowP-30
Swallow P-30 |  |  |  | Cl Max: | 1.4499 | at alpha= | 15.5 | deg
XFOIL ncrit=9 |  |  |  | L/D Max: | 115.598 | at alpha= | 9.5 | deg
Re: | 16000000 |  |  | Cd Min: | 0.00593 | at alpha= | 7 | deg
Mach: | 0.25 |  |  | Cl=0 at alpha= | 1.3362 | deg
|  |  |  | @ Cl=0.1, Cd= | 0.0061085
|  |  |  | @ Cl=0.4, Cd= | 0.0063774
|  |  |  | @ Cl=0.6, Cd= | 0.0059585
alpha (deg) | Cl | Cd | Cm | Cl/Cd
-12 | -0.7378 | 0.14368 | 0.0736 | -5.135
-11.5 | -0.7228 | 0.13711 | 0.0703 | -5.2717
-11 | -0.7121 | 0.12939 | 0.0665 | -5.5035
-10.5 | -0.7052 | 0.12105 | 0.0624 | -5.8257
-10 | -0.6973 | 0.1136 | 0.0588 | -6.1382
-9.5 | -0.693 | 0.10595 | 0.055 | -6.5408
-9 | -0.8207 | 0.08407 | 0.0475 | -9.7621
-8.5 | -0.8597 | 0.06885 | 0.0466 | -12.4866
-8 | -0.8806 | 0.05318 | 0.0492 | -16.5589
-7.5 | -0.8874 | 0.0389 | 0.055 | -22.8123
-7 | -0.8902 | 0.02561 | 0.0634 | -34.7599
-6.5 | -0.8877 | 0.01051 | 0.071 | -84.4624
-6 | -0.8294 | 0.00925 | 0.0725 | -89.6649
-5.5 | -0.7706 | 0.00859 | 0.074 | -89.709
-5 | -0.7123 | 0.00812 | 0.0754 | -87.7217
-4 | -0.5976 | 0.00721 | 0.0783 | -82.8849
-3.5 | -0.5415 | 0.00683 | 0.0797 | -79.2826
-3 | -0.4851 | 0.00662 | 0.081 | -73.2779
-2.5 | -0.4295 | 0.00642 | 0.0824 | -66.9003
-2 | -0.3749 | 0.00662 | 0.0836 | -56.6314
-1.5 | -0.3194 | 0.00645 | 0.0848 | -49.5194
-1 | -0.2638 | 0.00631 | 0.0858 | -41.8067
-0.5 | -0.2082 | 0.00617 | 0.0868 | -33.7439
0 | -0.1519 | 0.00609 | 0.0876 | -24.9425
0.5 | -0.0953 | 0.00607 | 0.0882 | -15.7002
1 | -0.0384 | 0.00607 | 0.0888 | -6.3262
1.5 | 0.0187 | 0.00609 | 0.0892 | 3.0706
2 | 0.0758 | 0.0061 | 0.0896 | 12.4262
3 | 0.1899 | 0.00614 | 0.0903 | 30.9283
3.5 | 0.247 | 0.00619 | 0.0906 | 39.9031
4 | 0.3039 | 0.00626 | 0.0909 | 48.5463
4.5 | 0.3611 | 0.00633 | 0.0912 | 57.0458
5 | 0.4185 | 0.0064 | 0.0914 | 65.3906
5.5 | 0.4758 | 0.00648 | 0.0916 | 73.4259
6 | 0.5296 | 0.00717 | 0.0923 | 73.8633
6.5 | 0.5652 | 0.00634 | 0.0969 | 89.1483
7 | 0.6026 | 0.00593 | 0.1015 | 101.6189
7.5 | 0.6561 | 0.00616 | 0.1025 | 106.5097
8 | 0.7124 | 0.00647 | 0.103 | 110.1082
8.5 | 0.7677 | 0.00682 | 0.1036 | 112.566
9.5 | 0.8797 | 0.00761 | 0.1046 | 115.5979
10 | 0.9347 | 0.00813 | 0.1052 | 114.9692
10.5 | 0.9892 | 0.00871 | 0.106 | 113.5706
11 | 1.0439 | 0.00925 | 0.1067 | 112.8541
11.5 | 1.0969 | 0.00987 | 0.1077 | 111.1348
12 | 1.1481 | 0.01063 | 0.109 | 108.0056
12.5 | 1.1979 | 0.01165 | 0.1102 | 102.824
13 | 1.2446 | 0.01291 | 0.1115 | 96.4059
13.5 | 1.3033 | 0.01421 | 0.1102 | 91.7171
14 | 1.3682 | 0.01586 | 0.1068 | 86.2673
14.5 | 1.4242 | 0.01814 | 0.1035 | 78.5116
15 | 1.4409 | 0.02333 | 0.0983 | 61.7617
15.5 | 1.4499 | 0.03064 | 0.0906 | 47.3205
16 | 1.4485 | 0.03833 | 0.0843 | 37.7902
16.5 | 1.4158 | 0.04927 | 0.0766 | 28.7355
17 | 1.3889 | 0.05965 | 0.0699 | 23.2842
17.5 | 1.3398 | 0.07329 | 0.0613 | 18.2808
18 | 1.3125 | 0.08453 | 0.0545 | 15.527
18.5 | 1.2646 | 0.09924 | 0.0457 | 12.7428
19 | 1.056 | 0.14275 | 0.02 | 7.3975
19.5 | 1.0294 | 0.15699 | 0.0112 | 6.5571
20 | 1.0329 | 0.16564 | 0.0056 | 6.2358

## 135. Re 16M Mach 0.50 (1)
BIGFOIL.COM POLAR EXPORT
SwallowP-30
Swallow P-30 |  |  |  | Cl Max: | 1.038 | at alpha= | 20 | deg
JavaFoil+Calcfoil stall+Eppler ext transition |  |  |  | L/D Max: | 123.216 | at alpha= | 8 | deg
Re: | 16000000 |  |  | Cd Min: | 0.00434 | at alpha= | -3 | deg
Mach: | 0.5 |  |  | Cl=0 at alpha= | 1.127 | deg
|  |  |  | @ Cl=0.1, Cd= | 0.0054313
|  |  |  | @ Cl=0.4, Cd= | 0.0061238
|  |  |  | @ Cl=0.6, Cd= | 0.005304
alpha (deg) | Cl | Cd | Cm | Cl/Cd
-20 | -0.91 | 0.15047 | 0.081 | -6.047
-19.5 | -0.892 | 0.14416 | 0.081 | -6.189
-19 | -0.874 | 0.14079 | 0.08 | -6.211
-18.5 | -0.856 | 0.14235 | 0.079 | -6.013
-18 | -0.838 | 0.13327 | 0.079 | -6.287
-17.5 | -0.819 | 0.12532 | 0.078 | -6.538
-17 | -0.8 | 0.12123 | 0.077 | -6.603
-16.5 | -0.781 | 0.11587 | 0.076 | -6.744
-16 | -0.762 | 0.11144 | 0.075 | -6.838
-15.5 | -0.742 | 0.10646 | 0.074 | -6.972
-15 | -0.722 | 0.1022 | 0.072 | -7.066
-14.5 | -0.702 | 0.09918 | 0.071 | -7.078
-14 | -0.682 | 0.09541 | 0.069 | -7.145
-13.5 | -0.661 | 0.09204 | 0.067 | -7.182
-13 | -0.641 | 0.08727 | 0.066 | -7.342
-12.5 | -0.62 | 0.08483 | 0.065 | -7.313
-12 | -0.6 | 0.08126 | 0.064 | -7.383
-11.5 | -0.579 | 0.0784 | 0.064 | -7.39
-11 | -0.559 | 0.07515 | 0.063 | -7.432
-10.5 | -0.538 | 0.0706 | 0.062 | -7.615
-10 | -0.516 | 0.06804 | 0.061 | -7.59
-9.5 | -0.495 | 0.06541 | 0.061 | -7.569
-9 | -0.474 | 0.06256 | 0.06 | -7.57
-8.5 | -0.452 | 0.06032 | 0.059 | -7.491
-8 | -0.43 | 0.06528 | 0.058 | -6.583
-7.5 | -0.408 | 0.05835 | 0.057 | -6.987
-7 | -0.385 | 0.05466 | 0.056 | -7.05
-6.5 | -0.363 | 0.05135 | 0.055 | -7.063
-6 | -0.34 | 0.04893 | 0.053 | -6.945
-5.5 | -0.317 | 0.0467 | 0.05 | -6.779
-5 | -0.478 | 0.0358 | 0.057 | -13.354
-4.5 | -0.491 | 0.03151 | 0.06 | -15.578
-4 | -0.474 | 0.02764 | 0.063 | -17.14
-3.5 | -0.531 | 0.00448 | 0.098 | -118.667
-3 | -0.481 | 0.00434 | 0.097 | -110.792
-2.5 | -0.427 | 0.00455 | 0.096 | -93.829
-2 | -0.371 | 0.00499 | 0.095 | -74.311
-1.5 | -0.313 | 0.00495 | 0.094 | -63.365
-1 | -0.255 | 0.0049 | 0.092 | -52.123
-0.5 | -0.196 | 0.00443 | 0.091 | -44.358
0 | -0.139 | 0.00524 | 0.09 | -26.452
0.5 | -0.077 | 0.00528 | 0.089 | -14.64
1 | -0.016 | 0.00533 | 0.087 | -2.92
1.5 | 0.047 | 0.00485 | 0.086 | 9.605
2 | 0.109 | 0.00553 | 0.085 | 19.722
2.5 | 0.172 | 0.00563 | 0.084 | 30.51
3 | 0.234 | 0.00579 | 0.082 | 40.493
3.5 | 0.297 | 0.0056 | 0.081 | 53.051
4 | 0.36 | 0.0058 | 0.08 | 62.033
4.5 | 0.423 | 0.00631 | 0.079 | 66.969
5 | 0.485 | 0.00653 | 0.077 | 74.295
5.5 | 0.547 | 0.0068 | 0.076 | 80.465
6 | 0.609 | 0.00505 | 0.075 | 120.57
6.5 | 0.67 | 0.00581 | 0.073 | 115.355
7 | 0.73 | 0.00612 | 0.072 | 119.345
7.5 | 0.79 | 0.0065 | 0.071 | 121.42
8 | 0.847 | 0.00688 | 0.069 | 123.216
8.5 | 0.903 | 0.00734 | 0.068 | 123.054
9 | 0.919 | 0.00961 | 0.064 | 95.66
9.5 | 0.963 | 0.01073 | 0.062 | 89.686
10 | 1 | 0.01282 | 0.06 | 77.949
10.5 | 1.008 | 0.02241 | 0.057 | 44.964
11 | 0.947 | 0.03887 | 0.051 | 24.354
11.5 | 0.561 | 0.06875 | 0.042 | 8.162
12 | 0.58 | 0.08101 | 0.037 | 7.156
12.5 | 0.607 | 0.08906 | 0.036 | 6.814
13 | 0.634 | 0.10081 | 0.035 | 6.289
13.5 | 0.66 | 0.12983 | 0.034 | 5.085
14 | 0.688 | 0.13227 | 0.033 | 5.201
14.5 | 0.716 | 0.11915 | 0.032 | 6.008
15 | 0.744 | 0.12245 | 0.032 | 6.072
15.5 | 0.771 | 0.12808 | 0.031 | 6.022
16 | 0.799 | 0.13283 | 0.03 | 6.016
16.5 | 0.827 | 0.13625 | 0.03 | 6.07
17 | 0.855 | 0.13929 | 0.029 | 6.137
17.5 | 0.883 | 0.14459 | 0.028 | 6.105
18 | 0.911 | 0.14626 | 0.027 | 6.226
18.5 | 0.939 | 0.15164 | 0.027 | 6.189
19 | 0.966 | 0.15538 | 0.026 | 6.22
19.5 | 0.998 | 0.15927 | 0.026 | 6.269
20 | 1.038 | 0.15479 | 0.027 | 6.705

## 136. Re 16M Mach 0.50 (2)
BIGFOIL.COM POLAR EXPORT
SwallowP-30
Swallow P-30 |  |  |  | Cl Max: | 1.0249 | at alpha= | 10 | deg
XFOIL ncrit=9 |  |  |  | L/D Max: | 108.323 | at alpha= | 8 | deg
Re: | 16000000 |  |  | Cd Min: | 0.00617 | at alpha= | 1 | deg
Mach: | 0.5 |  |  | Cl=0 at alpha= | 1.1908 | deg
|  |  |  | @ Cl=0.1, Cd= | 0.0062176
|  |  |  | @ Cl=0.4, Cd= | 0.0065219
|  |  |  | @ Cl=0.6, Cd= | 0.0076016
alpha (deg) | Cl | Cd | Cm | Cl/Cd
-19 | -1.0359 | 0.28765 | 0.1605 | -3.6013
-18.5 | -1.0137 | 0.28012 | 0.1556 | -3.6188
-18 | -0.9911 | 0.27169 | 0.1507 | -3.6479
-17.5 | -0.969 | 0.26322 | 0.1458 | -3.6813
-17 | -0.947 | 0.25473 | 0.1409 | -3.7177
-16.5 | -0.9257 | 0.24607 | 0.1359 | -3.7619
-16 | -0.904 | 0.23721 | 0.131 | -3.811
-15.5 | -0.8829 | 0.22798 | 0.1261 | -3.8727
-15 | -0.8621 | 0.21879 | 0.1212 | -3.9403
-14 | -0.8208 | 0.20105 | 0.1116 | -4.0826
-13.5 | -0.7985 | 0.19372 | 0.1072 | -4.1219
-13 | -0.7771 | 0.18595 | 0.1029 | -4.1791
-12.5 | -0.7572 | 0.17766 | 0.0984 | -4.2621
-12 | -0.7376 | 0.1692 | 0.094 | -4.3593
-11.5 | -0.7206 | 0.16013 | 0.0894 | -4.5001
-11 | -0.7045 | 0.15093 | 0.0849 | -4.6677
-10.5 | -0.6931 | 0.14054 | 0.0798 | -4.9317
-10 | -0.6819 | 0.13076 | 0.075 | -5.2149
-9.5 | -0.6712 | 0.12154 | 0.0704 | -5.5225
-9 | -0.6631 | 0.11232 | 0.0657 | -5.9037
-8.5 | -0.6497 | 0.10507 | 0.062 | -6.1835
-8 | -0.6412 | 0.09743 | 0.0581 | -6.5811
-7.5 | -0.6504 | 0.08832 | 0.0518 | -7.3641
-7 | -0.6589 | 0.08223 | 0.0506 | -8.0129
-6.5 | -0.6774 | 0.07423 | 0.0516 | -9.1257
-6 | -0.6699 | 0.06658 | 0.0515 | -10.0616
-5.5 | -0.66 | 0.05763 | 0.0526 | -11.4524
-5 | -0.6419 | 0.04882 | 0.0553 | -13.1483
-4.5 | -0.6219 | 0.03939 | 0.0601 | -15.7883
-4 | -0.6009 | 0.0299 | 0.0669 | -20.097
-3.5 | -0.5813 | 0.02023 | 0.0752 | -28.7346
-3 | -0.5471 | 0.01168 | 0.0812 | -46.8408
-2.5 | -0.4779 | 0.0077 | 0.0819 | -62.0649
-2 | -0.4105 | 0.00714 | 0.0848 | -57.493
-1.5 | -0.3453 | 0.0068 | 0.0875 | -50.7794
-1 | -0.281 | 0.00655 | 0.0899 | -42.9008
-0.5 | -0.2174 | 0.00636 | 0.092 | -34.1824
0 | -0.1542 | 0.00622 | 0.0939 | -24.791
0.5 | -0.0893 | 0.0062 | 0.0951 | -14.4032
1 | -0.0248 | 0.00617 | 0.0962 | -4.0194
1.5 | 0.0402 | 0.00619 | 0.0971 | 6.4943
2 | 0.1051 | 0.00622 | 0.0979 | 16.8971
2.5 | 0.1698 | 0.00626 | 0.0987 | 27.1246
3 | 0.2347 | 0.00633 | 0.0995 | 37.0774
3.5 | 0.3 | 0.00641 | 0.1003 | 46.8019
4 | 0.3656 | 0.00647 | 0.1011 | 56.507
4.5 | 0.4319 | 0.00657 | 0.1019 | 65.7382
5 | 0.4989 | 0.00668 | 0.1027 | 74.6856
5.5 | 0.5622 | 0.00742 | 0.104 | 75.7682
6 | 0.6288 | 0.00774 | 0.1053 | 81.2403
6.5 | 0.6706 | 0.00712 | 0.1115 | 94.1854
7 | 0.7086 | 0.00674 | 0.119 | 105.1335
7.5 | 0.7727 | 0.00714 | 0.1216 | 108.2213
8 | 0.8395 | 0.00775 | 0.1238 | 108.3226
8.5 | 0.9044 | 0.00842 | 0.1269 | 107.4109
9 | 0.9678 | 0.00951 | 0.1301 | 101.7666
9.5 | 1.0144 | 0.01155 | 0.1352 | 87.8268
10 | 1.0249 | 0.016 | 0.139 | 64.0563
12 | 0.9488 | 0.06398 | 0.0841 | 14.8296
12.5 | 0.9166 | 0.07501 | 0.0782 | 12.2197
13 | 0.8877 | 0.08533 | 0.0745 | 10.4031
13.5 | 0.8679 | 0.09681 | 0.0673 | 8.965
14 | 0.8468 | 0.10903 | 0.0593 | 7.7667
14.5 | 0.8344 | 0.12029 | 0.0522 | 6.9366
15 | 0.8229 | 0.1319 | 0.0451 | 6.2388

## 137. Re 18M Mach 0.00 (1)
BIGFOIL.COM POLAR EXPORT
SwallowP-30
Swallow P-30 |  |  |  | Cl Max: | 1.127 | at alpha= | 14 | deg
JavaFoil+Calcfoil stall+Eppler ext transition |  |  |  | L/D Max: | 176.027 | at alpha= | 10 | deg
Re: | 18000000 |  |  | Cd Min: | 0.0043 | at alpha= | -0.5 | deg
Mach: | 0 |  |  | Cl=0 at alpha= | 1.1226 | deg
|  |  |  | @ Cl=0.1, Cd= | 0.0047237
|  |  |  | @ Cl=0.4, Cd= | 0.0052822
|  |  |  | @ Cl=0.6, Cd= | 0.00532
alpha (deg) | Cl | Cd | Cm | Cl/Cd
-14 | -0.51 | 0.09554 | 0.056 | -5.335
-13.5 | -0.529 | 0.0901 | 0.056 | -5.872
-13 | -0.548 | 0.08494 | 0.056 | -6.45
-12.5 | -0.566 | 0.07961 | 0.056 | -7.105
-12 | -0.582 | 0.0755 | 0.056 | -7.708
-11.5 | -0.597 | 0.07044 | 0.055 | -8.469
-11 | -0.609 | 0.06629 | 0.055 | -9.187
-10.5 | -0.619 | 0.06214 | 0.055 | -9.96
-10 | -0.626 | 0.05804 | 0.055 | -10.787
-9.5 | -0.63 | 0.05435 | 0.056 | -11.597
-9 | -0.631 | 0.05032 | 0.056 | -12.543
-8.5 | -0.628 | 0.04718 | 0.056 | -13.308
-8 | -0.621 | 0.04376 | 0.057 | -14.194
-7.5 | -0.61 | 0.04073 | 0.057 | -14.979
-7 | -0.595 | 0.03794 | 0.057 | -15.675
-6.5 | -0.576 | 0.03538 | 0.057 | -16.271
-6 | -0.553 | 0.03298 | 0.057 | -16.765
-5.5 | -0.526 | 0.03132 | 0.057 | -16.801
-5 | -0.597 | 0.00478 | 0.088 | -124.902
-4.5 | -0.558 | 0.00443 | 0.087 | -125.986
-4 | -0.515 | 0.0048 | 0.086 | -107.276
-3.5 | -0.47 | 0.00484 | 0.085 | -97.265
-3 | -0.423 | 0.00483 | 0.084 | -87.551
-2.5 | -0.373 | 0.00484 | 0.083 | -77.18
-2 | -0.324 | 0.00473 | 0.082 | -68.484
-1.5 | -0.273 | 0.00471 | 0.081 | -58.032
-1 | -0.222 | 0.00431 | 0.08 | -51.601
-0.5 | -0.171 | 0.0043 | 0.079 | -39.716
0 | -0.12 | 0.00495 | 0.078 | -24.306
0.5 | -0.067 | 0.00499 | 0.077 | -13.44
1 | -0.013 | 0.00504 | 0.076 | -2.675
1.5 | 0.04 | 0.00463 | 0.075 | 8.73
2 | 0.095 | 0.00467 | 0.074 | 20.233
2.5 | 0.149 | 0.00525 | 0.073 | 28.366
3 | 0.203 | 0.00536 | 0.071 | 37.91
3.5 | 0.258 | 0.00514 | 0.07 | 50.182
4 | 0.313 | 0.00556 | 0.069 | 56.212
4.5 | 0.368 | 0.00498 | 0.068 | 73.888
5 | 0.422 | 0.00549 | 0.067 | 77.003
5.5 | 0.477 | 0.00596 | 0.066 | 80.051
6 | 0.532 | 0.00496 | 0.065 | 107.401
6.5 | 0.587 | 0.00532 | 0.064 | 110.311
7 | 0.642 | 0.00532 | 0.063 | 120.651
7.5 | 0.696 | 0.00452 | 0.061 | 153.899
8 | 0.75 | 0.0047 | 0.06 | 159.686
8.5 | 0.805 | 0.0057 | 0.059 | 141.107
9 | 0.858 | 0.00583 | 0.058 | 147.228
9.5 | 0.912 | 0.00533 | 0.057 | 171.156
10 | 0.964 | 0.00548 | 0.056 | 176.027
10.5 | 1.017 | 0.00825 | 0.055 | 123.224
11 | 1.061 | 0.00888 | 0.053 | 119.426
11.5 | 1.054 | 0.01217 | 0.05 | 86.612
12 | 1.077 | 0.0144 | 0.048 | 74.768
12.5 | 1.104 | 0.015 | 0.047 | 73.628
13 | 1.112 | 0.01901 | 0.045 | 58.478
13.5 | 1.117 | 0.02265 | 0.044 | 49.334
14 | 1.127 | 0.02379 | 0.043 | 47.345
14.5 | 1.112 | 0.03169 | 0.041 | 35.082
15 | 1.102 | 0.03655 | 0.039 | 30.139
15.5 | 1.097 | 0.0372 | 0.038 | 29.476
16 | 1.076 | 0.04281 | 0.037 | 25.135
16.5 | 1.051 | 0.04923 | 0.035 | 21.348
17 | 1.021 | 0.05672 | 0.034 | 18.001
17.5 | 0.99 | 0.06374 | 0.032 | 15.531
18 | 0.958 | 0.07075 | 0.031 | 13.543
18.5 | 0.918 | 0.08411 | 0.029 | 10.912
19 | 0.888 | 0.0865 | 0.029 | 10.265

## 138. Re 18M Mach 0.00 (2)
BIGFOIL.COM POLAR EXPORT
SwallowP-30
Swallow P-30 |  |  |  | Cl Max: | 1.6284 | at alpha= | 18.5 | deg
XFOIL ncrit=9 |  |  |  | L/D Max: | 120.568 | at alpha= | 10 | deg
Re: | 18000000 |  |  | Cd Min: | 0.00567 | at alpha= | 7 | deg
Mach: | 0 |  |  | Cl=0 at alpha= | 1.3811 | deg
|  |  |  | @ Cl=0.1, Cd= | 0.0059658
|  |  |  | @ Cl=0.4, Cd= | 0.0062273
|  |  |  | @ Cl=0.6, Cd= | 0.0057425
alpha (deg) | Cl | Cd | Cm | Cl/Cd
-15 | -0.8137 | 0.18214 | 0.0914 | -4.4674
-14.5 | -0.8014 | 0.17427 | 0.0872 | -4.5986
-14 | -0.7848 | 0.16831 | 0.0839 | -4.6628
-13.5 | -0.7726 | 0.16058 | 0.0799 | -4.8113
-13 | -0.8521 | 0.12619 | 0.0621 | -6.7525
-12.5 | -0.8557 | 0.11647 | 0.0567 | -7.347
-12 | -0.9421 | 0.09452 | 0.0408 | -9.9672
-11.5 | -0.9878 | 0.08737 | 0.0435 | -11.3059
-11 | -1.0648 | 0.06789 | 0.0441 | -15.6842
-10.5 | -1.0626 | 0.05872 | 0.0465 | -18.096
-10 | -1.2047 | 0.01386 | 0.0675 | -86.9192
-9.5 | -1.1558 | 0.01242 | 0.0688 | -93.0596
-9 | -1.1053 | 0.01141 | 0.07 | -96.8712
-8.5 | -1.0538 | 0.01065 | 0.0711 | -98.9484
-7.5 | -0.9496 | 0.00911 | 0.0731 | -104.2371
-7 | -0.8968 | 0.00862 | 0.074 | -104.0371
-6.5 | -0.8436 | 0.00825 | 0.0749 | -102.2545
-6 | -0.7903 | 0.00791 | 0.0758 | -99.9115
-5.5 | -0.737 | 0.00759 | 0.0766 | -97.1014
-5 | -0.6836 | 0.00733 | 0.0775 | -93.2606
-4.5 | -0.6306 | 0.007 | 0.0785 | -90.0857
-4 | -0.5779 | 0.00669 | 0.0795 | -86.3827
-3 | -0.4713 | 0.00634 | 0.0812 | -74.3375
-2.5 | -0.4184 | 0.00617 | 0.0822 | -67.812
-2 | -0.3659 | 0.00642 | 0.083 | -56.9938
-1.5 | -0.3126 | 0.00628 | 0.0838 | -49.7771
-1 | -0.2592 | 0.00615 | 0.0846 | -42.1463
-0.5 | -0.2057 | 0.00602 | 0.0854 | -34.1694
0 | -0.1514 | 0.00596 | 0.0859 | -25.4027
0.5 | -0.0969 | 0.00594 | 0.0864 | -16.3131
1 | -0.042 | 0.00594 | 0.0868 | -7.0707
1.5 | 0.0131 | 0.00595 | 0.0871 | 2.2017
2 | 0.0681 | 0.00596 | 0.0874 | 11.4262
2.5 | 0.1232 | 0.00597 | 0.0877 | 20.6365
3 | 0.1783 | 0.00599 | 0.0879 | 29.7663
3.5 | 0.2333 | 0.00602 | 0.0881 | 38.7542
4 | 0.2881 | 0.00609 | 0.0883 | 47.3071
4.5 | 0.3431 | 0.00616 | 0.0885 | 55.6981
5.5 | 0.453 | 0.00629 | 0.0887 | 72.0191
6 | 0.5048 | 0.00691 | 0.0891 | 73.0535
6.5 | 0.541 | 0.00614 | 0.0929 | 88.1107
7 | 0.5767 | 0.00567 | 0.0971 | 101.7108
7.5 | 0.6281 | 0.00583 | 0.0978 | 107.7358
8 | 0.6816 | 0.00612 | 0.0978 | 111.3725
8.5 | 0.7338 | 0.00637 | 0.0982 | 115.1962
9 | 0.7871 | 0.00674 | 0.0981 | 116.7804
9.5 | 0.8398 | 0.00706 | 0.0982 | 118.9518
10 | 0.8922 | 0.0074 | 0.0982 | 120.5676
10.5 | 0.9436 | 0.00789 | 0.0984 | 119.5944
12.5 | 1.1448 | 0.00976 | 0.099 | 117.2951
13 | 1.1922 | 0.01044 | 0.0993 | 114.1954
14 | 1.2841 | 0.01192 | 0.1001 | 107.7265
14.5 | 1.3395 | 0.01274 | 0.0981 | 105.1413
15 | 1.3967 | 0.01369 | 0.0953 | 102.0234
15.5 | 1.4508 | 0.01477 | 0.0929 | 98.2261
16 | 1.5006 | 0.01592 | 0.091 | 94.2588
16.5 | 1.5307 | 0.01725 | 0.0926 | 88.7362
17 | 1.5726 | 0.01906 | 0.0902 | 82.5079
17.5 | 1.6 | 0.0238 | 0.0822 | 67.2269
18 | 1.6214 | 0.02815 | 0.0774 | 57.5986
18.5 | 1.6284 | 0.03379 | 0.0728 | 48.1918
19 | 1.6243 | 0.04063 | 0.068 | 39.9778
19.5 | 1.5996 | 0.04994 | 0.0623 | 32.0304
20 | 1.581 | 0.05892 | 0.0568 | 26.833

## 139. Re 18M Mach 0.10 (1)
BIGFOIL.COM POLAR EXPORT
SwallowP-30
Swallow P-30 |  |  |  | Cl Max: | 1.118 | at alpha= | 14 | deg
JavaFoil+Calcfoil stall+Eppler ext transition |  |  |  | L/D Max: | 175.567 | at alpha= | 10 | deg
Re: | 18000000 |  |  | Cd Min: | 0.00423 | at alpha= | -0.5 | deg
Mach: | 0.1 |  |  | Cl=0 at alpha= | 1.1273 | deg
|  |  |  | @ Cl=0.1, Cd= | 0.0047073
|  |  |  | @ Cl=0.4, Cd= | 0.0052911
|  |  |  | @ Cl=0.6, Cd= | 0.00535
alpha (deg) | Cl | Cd | Cm | Cl/Cd
-10.5 | -0.604 | 0.06257 | 0.055 | -9.647
-10 | -0.613 | 0.05878 | 0.055 | -10.437
-9.5 | -0.62 | 0.05502 | 0.055 | -11.271
-9 | -0.624 | 0.051 | 0.056 | -12.225
-8.5 | -0.622 | 0.04774 | 0.056 | -13.035
-8 | -0.617 | 0.04416 | 0.057 | -13.981
-7.5 | -0.608 | 0.04097 | 0.057 | -14.831
-7 | -0.594 | 0.03816 | 0.057 | -15.564
-6.5 | -0.576 | 0.03555 | 0.057 | -16.196
-6 | -0.554 | 0.03314 | 0.058 | -16.711
-5.5 | -0.635 | 0.00496 | 0.09 | -127.906
-5 | -0.599 | 0.00483 | 0.089 | -124.155
-4.5 | -0.56 | 0.00448 | 0.088 | -125.084
-4 | -0.517 | 0.00476 | 0.087 | -108.591
-3.5 | -0.472 | 0.00485 | 0.086 | -97.329
-3 | -0.425 | 0.00484 | 0.085 | -87.655
-2.5 | -0.375 | 0.00477 | 0.084 | -78.593
-2 | -0.325 | 0.00474 | 0.083 | -68.625
-1.5 | -0.275 | 0.00472 | 0.082 | -58.167
-1 | -0.223 | 0.00431 | 0.081 | -51.781
-0.5 | -0.172 | 0.00423 | 0.079 | -40.542
0 | -0.121 | 0.00496 | 0.078 | -24.377
0.5 | -0.067 | 0.00506 | 0.077 | -13.307
1 | -0.014 | 0.00509 | 0.076 | -2.663
1.5 | 0.041 | 0.00467 | 0.075 | 8.697
2 | 0.095 | 0.00465 | 0.074 | 20.417
2.5 | 0.15 | 0.00528 | 0.073 | 28.319
3 | 0.204 | 0.00533 | 0.072 | 38.342
3.5 | 0.259 | 0.00519 | 0.071 | 49.945
4 | 0.314 | 0.0056 | 0.07 | 56.122
4.5 | 0.369 | 0.00497 | 0.068 | 74.392
5 | 0.425 | 0.00555 | 0.067 | 76.561
5.5 | 0.48 | 0.00596 | 0.066 | 80.546
6 | 0.535 | 0.00498 | 0.065 | 107.431
6.5 | 0.59 | 0.00535 | 0.064 | 110.275
7 | 0.645 | 0.00535 | 0.063 | 120.593
7.5 | 0.699 | 0.00454 | 0.062 | 153.951
8 | 0.754 | 0.00472 | 0.061 | 159.63
8.5 | 0.808 | 0.00574 | 0.059 | 140.778
9 | 0.862 | 0.00585 | 0.058 | 147.378
9.5 | 0.916 | 0.00536 | 0.057 | 170.914
10 | 0.969 | 0.00552 | 0.056 | 175.567
10.5 | 1.021 | 0.00836 | 0.055 | 122.169
11 | 1.065 | 0.00901 | 0.054 | 118.223
11.5 | 1.055 | 0.01255 | 0.05 | 84.052
12 | 1.081 | 0.01412 | 0.049 | 76.547
12.5 | 1.102 | 0.01565 | 0.047 | 70.437
13 | 1.109 | 0.01965 | 0.045 | 56.447
13.5 | 1.112 | 0.02369 | 0.044 | 46.93
14 | 1.118 | 0.02489 | 0.043 | 44.932
14.5 | 1.1 | 0.03324 | 0.041 | 33.107
15 | 1.094 | 0.03479 | 0.04 | 31.454
15.5 | 1.077 | 0.0393 | 0.038 | 27.404
16 | 1.052 | 0.04527 | 0.037 | 23.251
16.5 | 1.021 | 0.05286 | 0.035 | 19.318
17 | 0.987 | 0.06039 | 0.034 | 16.34
17.5 | 0.954 | 0.06691 | 0.032 | 14.259
18 | 0.917 | 0.07447 | 0.031 | 12.309
18.5 | 0.87 | 0.08991 | 0.029 | 9.679
19 | 0.836 | 0.09215 | 0.028 | 9.071

## 140. Re 18M Mach 0.10 (2)
BIGFOIL.COM POLAR EXPORT
SwallowP-30
Swallow P-30 |  |  |  | Cl Max: | 1.6052 | at alpha= | 18 | deg
XFOIL ncrit=9 |  |  |  | L/D Max: | 120.174 | at alpha= | 10 | deg
Re: | 18000000 |  |  | Cd Min: | 0.00569 | at alpha= | 7 | deg
Mach: | 0.1 |  |  | Cl=0 at alpha= | 1.3763 | deg
|  |  |  | @ Cl=0.1, Cd= | 0.0059656
|  |  |  | @ Cl=0.4, Cd= | 0.0062338
|  |  |  | @ Cl=0.6, Cd= | 0.0057531
alpha (deg) | Cl | Cd | Cm | Cl/Cd
-14.5 | -0.8029 | 0.17508 | 0.0881 | -4.5859
-14 | -0.7861 | 0.16909 | 0.0847 | -4.649
-13.5 | -0.7735 | 0.16141 | 0.0807 | -4.7921
-13 | -0.7607 | 0.15403 | 0.0769 | -4.9386
-12.5 | -0.8438 | 0.12009 | 0.0591 | -7.0264
-12 | -0.8519 | 0.10988 | 0.0533 | -7.753
-11.5 | -0.9425 | 0.09082 | 0.0407 | -10.3777
-11 | -0.9841 | 0.08288 | 0.0438 | -11.8738
-10 | -1.0365 | 0.05567 | 0.0473 | -18.6186
-9.5 | -1.0665 | 0.03727 | 0.0551 | -28.6155
-7.5 | -0.9578 | 0.00952 | 0.0723 | -100.6092
-7 | -0.9043 | 0.00883 | 0.0734 | -102.4122
-6.5 | -0.8503 | 0.0084 | 0.0744 | -101.2262
-6 | -0.7962 | 0.00801 | 0.0754 | -99.4007
-5.5 | -0.7421 | 0.00768 | 0.0763 | -96.6276
-5 | -0.6881 | 0.0074 | 0.0773 | -92.9865
-4 | -0.5812 | 0.00673 | 0.0794 | -86.3596
-3.5 | -0.5274 | 0.00652 | 0.0803 | -80.8896
-3 | -0.4736 | 0.00637 | 0.0813 | -74.3485
-2.5 | -0.4204 | 0.0062 | 0.0823 | -67.8065
-2 | -0.3675 | 0.00643 | 0.0831 | -57.154
-1.5 | -0.3139 | 0.00629 | 0.084 | -49.9046
-1 | -0.2601 | 0.00616 | 0.0849 | -42.224
-0.5 | -0.2062 | 0.00603 | 0.0856 | -34.1957
0 | -0.1517 | 0.00596 | 0.0862 | -25.453
0.5 | -0.0968 | 0.00594 | 0.0867 | -16.2963
1 | -0.0417 | 0.00594 | 0.0872 | -7.0202
1.5 | 0.0137 | 0.00595 | 0.0875 | 2.3025
2 | 0.0691 | 0.00596 | 0.0878 | 11.594
2.5 | 0.1245 | 0.00597 | 0.0881 | 20.8543
3 | 0.1799 | 0.006 | 0.0883 | 29.9833
3.5 | 0.2352 | 0.00603 | 0.0885 | 39.005
4 | 0.2903 | 0.0061 | 0.0888 | 47.5902
4.5 | 0.3457 | 0.00617 | 0.0889 | 56.0292
5.5 | 0.4563 | 0.0063 | 0.0891 | 72.4286
6.5 | 0.5449 | 0.00616 | 0.0935 | 88.4578
7 | 0.5808 | 0.00569 | 0.0977 | 102.0738
7.5 | 0.6325 | 0.00586 | 0.0985 | 107.9352
8 | 0.6865 | 0.00616 | 0.0986 | 111.4448
8.5 | 0.739 | 0.00642 | 0.099 | 115.109
9.5 | 0.8461 | 0.00711 | 0.0991 | 119.0014
10 | 0.8989 | 0.00748 | 0.0993 | 120.1738
11 | 1.0029 | 0.00842 | 0.0996 | 119.1093
11.5 | 1.054 | 0.00888 | 0.0998 | 118.6937
12 | 1.1044 | 0.00936 | 0.1001 | 117.9915
12.5 | 1.1533 | 0.00997 | 0.1006 | 115.677
14 | 1.2956 | 0.01227 | 0.1017 | 105.5909
14.5 | 1.3527 | 0.01317 | 0.0995 | 102.7107
15 | 1.411 | 0.01422 | 0.0967 | 99.2264
15.5 | 1.4648 | 0.01545 | 0.0944 | 94.8091
16 | 1.5132 | 0.01678 | 0.0927 | 90.1788
16.5 | 1.5423 | 0.01849 | 0.0938 | 83.4127
17 | 1.5745 | 0.02269 | 0.0864 | 69.3918
17.5 | 1.5949 | 0.02757 | 0.081 | 57.8491
18 | 1.6052 | 0.03305 | 0.0763 | 48.5688
18.5 | 1.5915 | 0.04123 | 0.0705 | 38.6005
19 | 1.5838 | 0.04853 | 0.0659 | 32.6355
19.5 | 1.5346 | 0.06158 | 0.058 | 24.9204
20 | 1.5117 | 0.07154 | 0.0521 | 21.1308

## 141. Re 18M Mach 0.25 (1)
BIGFOIL.COM POLAR EXPORT
SwallowP-30
Swallow P-30 |  |  |  | Cl Max: | 1.08 | at alpha= | 13 | deg
JavaFoil+Calcfoil stall+Eppler ext transition |  |  |  | L/D Max: | 172.919 | at alpha= | 10 | deg
Re: | 18000000 |  |  | Cd Min: | 0.00425 | at alpha= | -1 | deg
Mach: | 0.25 |  |  | Cl=0 at alpha= | 1.125 | deg
|  |  |  | @ Cl=0.1, Cd= | 0.0046561
|  |  |  | @ Cl=0.4, Cd= | 0.005809
|  |  |  | @ Cl=0.6, Cd= | 0.14792
alpha (deg) | Cl | Cd | Cm | Cl/Cd
-10 | -0.504 | 0.06359 | 0.054 | -7.924
-9.5 | -0.534 | 0.05922 | 0.055 | -9.011
-9 | -0.557 | 0.05438 | 0.055 | -10.237
-8.5 | -0.573 | 0.05089 | 0.055 | -11.262
-8 | -0.583 | 0.04691 | 0.055 | -12.425
-7.5 | -0.586 | 0.04319 | 0.056 | -13.565
-7 | -0.582 | 0.03992 | 0.057 | -14.58
-6.5 | -0.571 | 0.03687 | 0.057 | -15.5
-6 | -0.555 | 0.03418 | 0.058 | -16.239
-5.5 | -0.533 | 0.03177 | 0.058 | -16.78
-5 | -0.609 | 0.00477 | 0.091 | -127.529
-4.5 | -0.571 | 0.00505 | 0.09 | -113.127
-4 | -0.529 | 0.00429 | 0.089 | -123.392
-3.5 | -0.484 | 0.00469 | 0.088 | -103.141
-3 | -0.435 | 0.00491 | 0.087 | -88.686
-2.5 | -0.385 | 0.00486 | 0.086 | -79.107
-2 | -0.334 | 0.00481 | 0.085 | -69.417
-1.5 | -0.282 | 0.00475 | 0.084 | -59.347
-1 | -0.229 | 0.00425 | 0.083 | -53.909
-0.5 | -0.176 | 0.00427 | 0.082 | -41.216
0 | -0.124 | 0.00501 | 0.08 | -24.776
0.5 | -0.069 | 0.00506 | 0.079 | -13.691
1 | -0.014 | 0.00512 | 0.078 | -2.721
1.5 | 0.042 | 0.00464 | 0.077 | 9
2 | 0.098 | 0.00463 | 0.076 | 21.076
2.5 | 0.154 | 0.00536 | 0.075 | 28.659
3 | 0.21 | 0.00541 | 0.074 | 38.82
3.5 | 0.266 | 0.00521 | 0.073 | 51.119
4 | 0.323 | 0.00562 | 0.071 | 57.475
4.5 | 0.379 | 0.00575 | 0.07 | 66.003
5 | 0.436 | 0.00591 | 0.069 | 73.723
5.5 | 0.492 | 0.00606 | 0.068 | 81.203
6 | 0.549 | 0.00507 | 0.067 | 108.258
6.5 | 0.605 | 0.00526 | 0.066 | 115.08
7 | 0.661 | 0.00566 | 0.064 | 116.822
7.5 | 0.717 | 0.00453 | 0.063 | 158.484
8 | 0.773 | 0.00485 | 0.062 | 159.39
8.5 | 0.828 | 0.00504 | 0.061 | 164.395
9 | 0.882 | 0.0053 | 0.06 | 166.418
9.5 | 0.937 | 0.00549 | 0.059 | 170.515
10 | 0.99 | 0.00573 | 0.057 | 172.919
10.5 | 1.043 | 0.00857 | 0.056 | 121.756
11 | 1.035 | 0.01248 | 0.052 | 82.964
11.5 | 1.053 | 0.01581 | 0.05 | 66.619
12 | 1.074 | 0.01748 | 0.049 | 61.449
12.5 | 1.079 | 0.02154 | 0.047 | 50.08
13 | 1.08 | 0.02439 | 0.046 | 44.279
13.5 | 1.073 | 0.02729 | 0.044 | 39.307
14 | 1.051 | 0.03191 | 0.043 | 32.936
14.5 | 1.015 | 0.03942 | 0.041 | 25.74
15 | 0.969 | 0.04754 | 0.039 | 20.373
15.5 | 0.915 | 0.05591 | 0.037 | 16.365
16 | 0.855 | 0.06412 | 0.036 | 13.34
16.5 | 0.786 | 0.07469 | 0.034 | 10.53
17 | 0.71 | 0.08819 | 0.032 | 8.05
17.5 | 0.625 | 0.10871 | 0.029 | 5.748
18 | 0.526 | 0.14792 | 0.018 | 3.556

## 142. Re 18M Mach 0.25 (2)
BIGFOIL.COM POLAR EXPORT
SwallowP-30
Swallow P-30 |  |  |  | Cl Max: | 1.4713 | at alpha= | 16 | deg
XFOIL ncrit=9 |  |  |  | L/D Max: | 118.123 | at alpha= | 9.5 | deg
Re: | 18000000 |  |  | Cd Min: | 0.00583 | at alpha= | 7 | deg
Mach: | 0.25 |  |  | Cl=0 at alpha= | 1.3461 | deg
|  |  |  | @ Cl=0.1, Cd= | 0.0059844
|  |  |  | @ Cl=0.4, Cd= | 0.0062582
|  |  |  | @ Cl=0.6, Cd= | 0.0058758
alpha (deg) | Cl | Cd | Cm | Cl/Cd
-19 | -0.9345 | 0.26193 | 0.135 | -3.5677
-18.5 | -0.9165 | 0.25514 | 0.1309 | -3.5921
-18 | -0.8988 | 0.24814 | 0.1267 | -3.6221
-17.5 | -0.8811 | 0.24103 | 0.1226 | -3.6556
-17 | -0.8693 | 0.22864 | 0.1174 | -3.802
-16.5 | -0.8529 | 0.22096 | 0.1132 | -3.86
-15.5 | -0.8185 | 0.20687 | 0.1051 | -3.9566
-14 | -0.794 | 0.17323 | 0.089 | -4.5835
-13.5 | -0.7796 | 0.16574 | 0.085 | -4.7038
-13 | -0.7647 | 0.15845 | 0.0812 | -4.8261
-12.5 | -0.7514 | 0.15092 | 0.0773 | -4.9788
-12 | -0.7393 | 0.14313 | 0.0733 | -5.1652
-11.5 | -0.7242 | 0.13661 | 0.07 | -5.3012
-11 | -0.7138 | 0.12881 | 0.0662 | -5.5415
-10.5 | -0.7078 | 0.12029 | 0.062 | -5.8841
-9.5 | -0.7974 | 0.09048 | 0.0451 | -8.813
-9 | -0.8762 | 0.07474 | 0.0458 | -11.7233
-8.5 | -0.8744 | 0.0658 | 0.0466 | -13.2888
-8 | -0.8881 | 0.05142 | 0.0496 | -17.2715
-7.5 | -0.89 | 0.0383 | 0.0553 | -23.2376
-6.5 | -0.8895 | 0.01019 | 0.0712 | -87.2915
-6 | -0.8311 | 0.00897 | 0.0728 | -92.6533
-5.5 | -0.7724 | 0.00833 | 0.0743 | -92.7251
-5 | -0.7141 | 0.00789 | 0.0757 | -90.507
-4.5 | -0.6563 | 0.00747 | 0.0772 | -87.8581
-4 | -0.5992 | 0.00709 | 0.0786 | -84.5134
-3.5 | -0.5432 | 0.0067 | 0.0801 | -81.0746
-3 | -0.4869 | 0.00651 | 0.0814 | -74.7926
-2 | -0.3764 | 0.0065 | 0.0839 | -57.9077
-1.5 | -0.3208 | 0.00634 | 0.0851 | -50.5994
-1 | -0.2649 | 0.00621 | 0.0861 | -42.657
-0.5 | -0.2094 | 0.00606 | 0.0871 | -34.5545
0 | -0.1531 | 0.00598 | 0.0879 | -25.602
0.5 | -0.0964 | 0.00597 | 0.0885 | -16.1474
1 | -0.0396 | 0.00596 | 0.089 | -6.6443
1.5 | 0.0176 | 0.00597 | 0.0894 | 2.9481
2 | 0.0747 | 0.00598 | 0.0898 | 12.4916
2.5 | 0.1319 | 0.00599 | 0.0902 | 22.02
3 | 0.189 | 0.00602 | 0.0905 | 31.3953
3.5 | 0.2462 | 0.00608 | 0.0908 | 40.4934
4 | 0.3031 | 0.00615 | 0.0911 | 49.2846
4.5 | 0.3604 | 0.00621 | 0.0914 | 58.0354
5 | 0.4179 | 0.00628 | 0.0916 | 66.5446
5.5 | 0.4751 | 0.00638 | 0.0918 | 74.4671
6 | 0.5291 | 0.00706 | 0.0924 | 74.9433
6.5 | 0.5668 | 0.00631 | 0.0966 | 89.8257
7 | 0.6035 | 0.00583 | 0.1013 | 103.5163
7.5 | 0.6572 | 0.00606 | 0.1024 | 108.4488
8 | 0.7136 | 0.00635 | 0.1028 | 112.378
8.5 | 0.7683 | 0.00669 | 0.1036 | 114.843
9 | 0.8252 | 0.00707 | 0.1039 | 116.7185
9.5 | 0.8812 | 0.00746 | 0.1044 | 118.1233
10 | 0.9358 | 0.00797 | 0.1051 | 117.4153
10.5 | 0.9908 | 0.0085 | 0.1058 | 116.5647
11 | 1.0457 | 0.00903 | 0.1065 | 115.8029
11.5 | 1.099 | 0.00963 | 0.1075 | 114.1225
12 | 1.1503 | 0.0104 | 0.1088 | 110.6058
12.5 | 1.1984 | 0.01142 | 0.1104 | 104.9387
13 | 1.2477 | 0.01255 | 0.1114 | 99.4183
13.5 | 1.3003 | 0.01358 | 0.1118 | 95.7511
14 | 1.366 | 0.01509 | 0.1087 | 90.5235
14.5 | 1.4262 | 0.0171 | 0.1054 | 83.4035
15 | 1.4633 | 0.02146 | 0.0989 | 68.1873
15.5 | 1.4684 | 0.02787 | 0.0938 | 52.6875
16 | 1.4713 | 0.03513 | 0.0876 | 41.8816
16.5 | 1.4456 | 0.04528 | 0.0802 | 31.9258
17 | 1.4178 | 0.05554 | 0.0735 | 25.5275
17.5 | 1.3738 | 0.06827 | 0.0654 | 20.123
18 | 1.3478 | 0.07906 | 0.0588 | 17.0478
18.5 | 1.3032 | 0.09288 | 0.0505 | 14.031
19 | 1.086 | 0.13613 | 0.025 | 7.9777
19.5 | 1.0352 | 0.15479 | 0.0134 | 6.6878
20 | 1.0374 | 0.16361 | 0.0077 | 6.3407

## 143. Re 18M Mach 0.50 (1)
BIGFOIL.COM POLAR EXPORT
SwallowP-30
Swallow P-30 |  |  |  | Cl Max: | 1.031 | at alpha= | 20 | deg
JavaFoil+Calcfoil stall+Eppler ext transition |  |  |  | L/D Max: | 145.625 | at alpha= | 9 | deg
Re: | 18000000 |  |  | Cd Min: | 0.00432 | at alpha= | -3.5 | deg
Mach: | 0.5 |  |  | Cl=0 at alpha= | 1.127 | deg
|  |  |  | @ Cl=0.1, Cd= | 0.0053242
|  |  |  | @ Cl=0.4, Cd= | 0.0059684
|  |  |  | @ Cl=0.6, Cd= | 0.0058492
alpha (deg) | Cl | Cd | Cm | Cl/Cd
-20 | -0.91 | 0.1527 | 0.081 | -5.957
-19.5 | -0.892 | 0.14891 | 0.08 | -5.991
-19 | -0.874 | 0.14404 | 0.08 | -6.069
-18.5 | -0.856 | 0.14297 | 0.079 | -5.987
-18 | -0.838 | 0.13245 | 0.079 | -6.326
-17.5 | -0.819 | 0.12459 | 0.078 | -6.576
-17 | -0.801 | 0.12051 | 0.077 | -6.644
-16.5 | -0.781 | 0.115 | 0.076 | -6.796
-16 | -0.762 | 0.10979 | 0.075 | -6.942
-15.5 | -0.742 | 0.10606 | 0.074 | -7
-15 | -0.722 | 0.10142 | 0.072 | -7.122
-14.5 | -0.702 | 0.09808 | 0.071 | -7.159
-14 | -0.682 | 0.09418 | 0.069 | -7.24
-13.5 | -0.661 | 0.09084 | 0.067 | -7.278
-13 | -0.641 | 0.08774 | 0.066 | -7.303
-12.5 | -0.62 | 0.08431 | 0.065 | -7.359
-12 | -0.6 | 0.08075 | 0.064 | -7.43
-11.5 | -0.579 | 0.07785 | 0.064 | -7.442
-11 | -0.559 | 0.0746 | 0.063 | -7.487
-10.5 | -0.538 | 0.07108 | 0.062 | -7.564
-10 | -0.516 | 0.06742 | 0.061 | -7.66
-9.5 | -0.495 | 0.06476 | 0.061 | -7.646
-9 | -0.474 | 0.06189 | 0.06 | -7.651
-8.5 | -0.452 | 0.05997 | 0.059 | -7.535
-8 | -0.43 | 0.06385 | 0.058 | -6.731
-7.5 | -0.408 | 0.05797 | 0.057 | -7.034
-7 | -0.385 | 0.05409 | 0.056 | -7.124
-6.5 | -0.363 | 0.05122 | 0.055 | -7.082
-6 | -0.34 | 0.04842 | 0.053 | -7.018
-5.5 | -0.317 | 0.04715 | 0.05 | -6.717
-5 | -0.478 | 0.03578 | 0.057 | -13.362
-4.5 | -0.491 | 0.0312 | 0.06 | -15.733
-4 | -0.473 | 0.028 | 0.062 | -16.904
-3.5 | -0.531 | 0.00432 | 0.098 | -123.036
-3 | -0.481 | 0.00448 | 0.097 | -107.299
-2.5 | -0.427 | 0.00448 | 0.096 | -95.133
-2 | -0.371 | 0.00498 | 0.095 | -74.347
-1.5 | -0.313 | 0.00486 | 0.094 | -64.444
-1 | -0.255 | 0.00479 | 0.092 | -53.3
-0.5 | -0.196 | 0.00434 | 0.091 | -45.28
0 | -0.139 | 0.00511 | 0.09 | -27.136
0.5 | -0.077 | 0.00522 | 0.089 | -14.81
1 | -0.016 | 0.00523 | 0.087 | -2.979
1.5 | 0.047 | 0.00476 | 0.086 | 9.804
2 | 0.109 | 0.00542 | 0.085 | 20.105
2.5 | 0.172 | 0.00556 | 0.084 | 30.877
3 | 0.234 | 0.00566 | 0.082 | 41.381
3.5 | 0.297 | 0.00546 | 0.081 | 54.416
4 | 0.36 | 0.00567 | 0.08 | 63.528
4.5 | 0.423 | 0.00614 | 0.079 | 68.828
5 | 0.485 | 0.00641 | 0.077 | 75.634
5.5 | 0.547 | 0.00661 | 0.076 | 82.812
6 | 0.609 | 0.00572 | 0.075 | 106.488
6.5 | 0.67 | 0.006 | 0.073 | 111.618
7 | 0.73 | 0.00607 | 0.072 | 120.417
7.5 | 0.79 | 0.00639 | 0.071 | 123.59
8 | 0.847 | 0.00677 | 0.069 | 125.21
8.5 | 0.903 | 0.00721 | 0.068 | 125.351
9 | 0.957 | 0.00657 | 0.067 | 145.625
9.5 | 0.964 | 0.01045 | 0.062 | 92.307
10 | 1.001 | 0.01254 | 0.06 | 79.822
10.5 | 1.009 | 0.02198 | 0.057 | 45.893
11 | 0.956 | 0.03482 | 0.052 | 27.458
11.5 | 0.567 | 0.06422 | 0.044 | 8.828
12 | 0.58 | 0.08067 | 0.037 | 7.187
12.5 | 0.607 | 0.08898 | 0.036 | 6.822
13 | 0.634 | 0.09746 | 0.035 | 6.505
13.5 | 0.66 | 0.1284 | 0.034 | 5.142
14 | 0.688 | 0.13131 | 0.033 | 5.24
14.5 | 0.716 | 0.12417 | 0.032 | 5.764
15 | 0.743 | 0.12735 | 0.032 | 5.838
15.5 | 0.771 | 0.12981 | 0.031 | 5.941
16 | 0.799 | 0.13466 | 0.03 | 5.934
16.5 | 0.827 | 0.13817 | 0.03 | 5.984
17 | 0.855 | 0.13981 | 0.029 | 6.113
17.5 | 0.883 | 0.1467 | 0.028 | 6.016
18 | 0.91 | 0.14915 | 0.027 | 6.105
18.5 | 0.938 | 0.15393 | 0.027 | 6.096
19 | 0.966 | 0.15802 | 0.026 | 6.115
19.5 | 0.995 | 0.1644 | 0.026 | 6.054
20 | 1.031 | 0.16177 | 0.026 | 6.376

## 144. Re 18M Mach 0.50 (2)
BIGFOIL.COM POLAR EXPORT
SwallowP-30
Swallow P-30 |  |  |  | Cl Max: | 1.0295 | at alpha= | 10 | deg
XFOIL ncrit=9 |  |  |  | L/D Max: | 111.044 | at alpha= | 8 | deg
Re: | 18000000 |  |  | Cd Min: | 0.00605 | at alpha= | 1 | deg
Mach: | 0.5 |  |  | Cl=0 at alpha= | 1.2031 | deg
|  |  |  | @ Cl=0.1, Cd= | 0.0060889
|  |  |  | @ Cl=0.4, Cd= | 0.0063926
|  |  |  | @ Cl=0.6, Cd= | 0.0074794
alpha (deg) | Cl | Cd | Cm | Cl/Cd
-19.5 | -1.0576 | 0.29515 | 0.1655 | -3.5833
-19 | -1.0357 | 0.28756 | 0.1604 | -3.6017
-18.5 | -1.0136 | 0.28014 | 0.1555 | -3.6182
-18 | -0.991 | 0.27177 | 0.1507 | -3.6465
-17.5 | -0.9688 | 0.26331 | 0.1457 | -3.6793
-17 | -0.9468 | 0.25483 | 0.1408 | -3.7154
-16.5 | -0.9256 | 0.24611 | 0.1358 | -3.7609
-16 | -0.9041 | 0.23707 | 0.1309 | -3.8136
-15.5 | -0.8834 | 0.22733 | 0.1259 | -3.886
-15 | -0.8625 | 0.2184 | 0.1211 | -3.9492
-14.5 | -0.8416 | 0.20952 | 0.1162 | -4.0168
-14 | -0.8208 | 0.2009 | 0.1115 | -4.0856
-13.5 | -0.7985 | 0.19358 | 0.1071 | -4.1249
-13 | -0.7772 | 0.18586 | 0.1028 | -4.1816
-12.5 | -0.7571 | 0.17765 | 0.0984 | -4.2618
-12 | -0.7359 | 0.1696 | 0.0942 | -4.339
-11.5 | -0.7205 | 0.16009 | 0.0894 | -4.5006
-11 | -0.705 | 0.15065 | 0.0847 | -4.6797
-10.5 | -0.6964 | 0.13927 | 0.0793 | -5.0004
-10 | -0.684 | 0.13002 | 0.0746 | -5.2607
-9.5 | -0.6727 | 0.12101 | 0.07 | -5.559
-9 | -0.6643 | 0.11192 | 0.0654 | -5.9355
-8.5 | -0.6509 | 0.10473 | 0.0618 | -6.215
-8 | -0.6427 | 0.09706 | 0.0578 | -6.6217
-7.5 | -0.6423 | 0.08938 | 0.0527 | -7.1862
-6.5 | -0.6757 | 0.07452 | 0.0517 | -9.0674
-6 | -0.6742 | 0.06577 | 0.0515 | -10.2509
-5.5 | -0.6647 | 0.05663 | 0.0527 | -11.7376
-5 | -0.6459 | 0.0479 | 0.0556 | -13.4843
-4.5 | -0.6266 | 0.03835 | 0.0606 | -16.339
-4 | -0.6066 | 0.02878 | 0.0676 | -21.0771
-3.5 | -0.5854 | 0.01947 | 0.0757 | -30.0668
-3 | -0.5506 | 0.01067 | 0.0813 | -51.6026
-2.5 | -0.4801 | 0.0075 | 0.0823 | -64.0133
-2 | -0.4126 | 0.00701 | 0.0852 | -58.8588
-1.5 | -0.3475 | 0.00667 | 0.088 | -52.099
-1 | -0.2829 | 0.00644 | 0.0903 | -43.9286
-0.5 | -0.2191 | 0.00625 | 0.0924 | -35.056
0 | -0.1559 | 0.00611 | 0.0943 | -25.5155
0.5 | -0.0909 | 0.00608 | 0.0955 | -14.9507
1 | -0.0264 | 0.00605 | 0.0966 | -4.3636
1.5 | 0.0386 | 0.00607 | 0.0975 | 6.3591
2 | 0.1036 | 0.00609 | 0.0983 | 17.0115
2.5 | 0.1684 | 0.00614 | 0.0991 | 27.4267
3 | 0.2334 | 0.00621 | 0.0998 | 37.5845
3.5 | 0.2989 | 0.00628 | 0.1006 | 47.5955
4 | 0.3646 | 0.00635 | 0.1014 | 57.4173
4.5 | 0.431 | 0.00643 | 0.1021 | 67.0295
5 | 0.498 | 0.00654 | 0.103 | 76.1468
5.5 | 0.5614 | 0.0073 | 0.1043 | 76.9041
6 | 0.6281 | 0.00761 | 0.1055 | 82.5361
6.5 | 0.6733 | 0.00708 | 0.1111 | 95.0989
7 | 0.7113 | 0.00665 | 0.1186 | 106.9624
7.5 | 0.7749 | 0.007 | 0.1213 | 110.7
8 | 0.8406 | 0.00757 | 0.1239 | 111.0436
8.5 | 0.9066 | 0.0082 | 0.1267 | 110.561
9 | 0.9712 | 0.00921 | 0.13 | 105.4506
9.5 | 1.0197 | 0.01116 | 0.135 | 91.371
10 | 1.0295 | 0.01525 | 0.1404 | 67.5082
12 | 0.9524 | 0.06329 | 0.085 | 15.0482
12.5 | 0.9207 | 0.07437 | 0.0788 | 12.38
13 | 0.8901 | 0.08442 | 0.0758 | 10.5437
13.5 | 0.8707 | 0.09578 | 0.0688 | 9.0906
14 | 0.8497 | 0.10795 | 0.0608 | 7.8712
14.5 | 0.8366 | 0.11925 | 0.0536 | 7.0155
15 | 0.8258 | 0.13068 | 0.0466 | 6.3193

## 145. Re 20M Mach 0.00 (1)
BIGFOIL.COM POLAR EXPORT
SwallowP-30
Swallow P-30 |  |  |  | Cl Max: | 1.129 | at alpha= | 14 | deg
JavaFoil+Calcfoil stall+Eppler ext transition |  |  |  | L/D Max: | 177.668 | at alpha= | 10 | deg
Re: | 20000000 |  |  | Cd Min: | 0.00419 | at alpha= | -0.5 | deg
Mach: | 0 |  |  | Cl=0 at alpha= | 1.1226 | deg
|  |  |  | @ Cl=0.1, Cd= | 0.0046411
|  |  |  | @ Cl=0.4, Cd= | 0.0056589
|  |  |  | @ Cl=0.6, Cd= | 0.0051298
alpha (deg) | Cl | Cd | Cm | Cl/Cd
-14 | -0.51 | 0.09518 | 0.056 | -5.356
-13.5 | -0.529 | 0.09022 | 0.056 | -5.865
-13 | -0.548 | 0.08464 | 0.056 | -6.473
-12.5 | -0.566 | 0.07991 | 0.056 | -7.078
-12 | -0.582 | 0.07479 | 0.056 | -7.782
-11.5 | -0.597 | 0.0701 | 0.055 | -8.51
-11 | -0.609 | 0.06612 | 0.055 | -9.211
-10.5 | -0.619 | 0.06193 | 0.055 | -9.996
-10 | -0.626 | 0.05799 | 0.055 | -10.8
-9.5 | -0.63 | 0.0542 | 0.056 | -11.633
-9 | -0.631 | 0.05017 | 0.056 | -12.583
-8.5 | -0.628 | 0.04728 | 0.056 | -13.279
-8 | -0.621 | 0.0435 | 0.057 | -14.28
-7.5 | -0.61 | 0.04058 | 0.057 | -15.035
-7 | -0.595 | 0.03781 | 0.057 | -15.736
-6.5 | -0.576 | 0.0353 | 0.057 | -16.316
-6 | -0.553 | 0.03293 | 0.058 | -16.799
-5.5 | -0.526 | 0.03122 | 0.057 | -16.854
-5 | -0.597 | 0.00517 | 0.088 | -115.467
-4.5 | -0.558 | 0.00485 | 0.087 | -114.887
-4 | -0.515 | 0.00468 | 0.086 | -110.04
-3.5 | -0.47 | 0.00485 | 0.085 | -97.052
-3 | -0.423 | 0.00473 | 0.084 | -89.362
-2.5 | -0.374 | 0.00448 | 0.083 | -83.292
-2 | -0.324 | 0.00474 | 0.082 | -68.348
-1.5 | -0.273 | 0.00462 | 0.081 | -59.205
-1 | -0.222 | 0.0042 | 0.08 | -52.953
-0.5 | -0.171 | 0.00419 | 0.079 | -40.708
0 | -0.12 | 0.0049 | 0.078 | -24.525
0.5 | -0.067 | 0.00495 | 0.077 | -13.539
1 | -0.013 | 0.00497 | 0.076 | -2.713
1.5 | 0.04 | 0.00453 | 0.075 | 8.914
2 | 0.095 | 0.00458 | 0.074 | 20.643
2.5 | 0.149 | 0.00524 | 0.073 | 28.426
3 | 0.203 | 0.00529 | 0.071 | 38.458
3.5 | 0.258 | 0.00509 | 0.07 | 50.731
4 | 0.313 | 0.00549 | 0.069 | 56.983
4.5 | 0.368 | 0.00557 | 0.068 | 65.976
5 | 0.422 | 0.00572 | 0.067 | 73.822
5.5 | 0.477 | 0.00589 | 0.066 | 81.041
6 | 0.532 | 0.00487 | 0.065 | 109.376
6.5 | 0.587 | 0.00504 | 0.064 | 116.408
7 | 0.642 | 0.00542 | 0.062 | 118.417
7.5 | 0.696 | 0.00478 | 0.061 | 145.512
8 | 0.75 | 0.00462 | 0.06 | 162.445
8.5 | 0.805 | 0.00489 | 0.059 | 164.426
9 | 0.858 | 0.00507 | 0.058 | 169.12
9.5 | 0.912 | 0.00526 | 0.057 | 173.227
10 | 0.964 | 0.00543 | 0.056 | 177.668
10.5 | 1.017 | 0.00819 | 0.055 | 124.218
11 | 1.061 | 0.00874 | 0.053 | 121.397
11.5 | 1.056 | 0.01179 | 0.05 | 89.527
12 | 1.083 | 0.01324 | 0.049 | 81.744
12.5 | 1.106 | 0.01451 | 0.047 | 76.26
13 | 1.112 | 0.01898 | 0.045 | 58.581
13.5 | 1.12 | 0.02199 | 0.044 | 50.909
14 | 1.129 | 0.02311 | 0.043 | 48.846
14.5 | 1.114 | 0.0309 | 0.041 | 36.041
15 | 1.104 | 0.03567 | 0.039 | 30.943
15.5 | 1.099 | 0.03633 | 0.038 | 30.245
16 | 1.078 | 0.0416 | 0.037 | 25.917
16.5 | 1.052 | 0.04827 | 0.035 | 21.796
17 | 1.023 | 0.05548 | 0.034 | 18.442
17.5 | 0.991 | 0.06247 | 0.033 | 15.862
18 | 0.959 | 0.06925 | 0.031 | 13.85
18.5 | 0.919 | 0.08292 | 0.03 | 11.079
19 | 0.89 | 0.08478 | 0.029 | 10.495

## 146. Re 20M Mach 0.00 (2)
BIGFOIL.COM POLAR EXPORT
SwallowP-30
Swallow P-30 |  |  |  | Cl Max: | 1.6393 | at alpha= | 19 | deg
XFOIL ncrit=9 |  |  |  | L/D Max: | 122.706 | at alpha= | 10 | deg
Re: | 20000000 |  |  | Cd Min: | 0.00561 | at alpha= | 7 | deg
Mach: | 0 |  |  | Cl=0 at alpha= | 1.3893 | deg
|  |  |  | @ Cl=0.1, Cd= | 0.0058689
|  |  |  | @ Cl=0.4, Cd= | 0.0061235
|  |  |  | @ Cl=0.6, Cd= | 0.0056741
alpha (deg) | Cl | Cd | Cm | Cl/Cd
-15 | -0.8145 | 0.18177 | 0.0912 | -4.4809
-14.5 | -0.8024 | 0.17383 | 0.087 | -4.616
-14 | -0.7859 | 0.16785 | 0.0837 | -4.6822
-13 | -0.8606 | 0.12407 | 0.0607 | -6.9364
-12.5 | -0.9135 | 0.10448 | 0.0486 | -8.7433
-12 | -0.9587 | 0.0927 | 0.0399 | -10.342
-11 | -1.0796 | 0.06495 | 0.0445 | -16.622
-10.5 | -1.1313 | 0.04325 | 0.0515 | -26.1572
-10 | -1.2082 | 0.01295 | 0.0679 | -93.2973
-9.5 | -1.1583 | 0.01187 | 0.0692 | -97.5821
-9 | -1.1073 | 0.01101 | 0.0704 | -100.5722
-8.5 | -1.0556 | 0.01033 | 0.0714 | -102.1878
-8 | -1.0034 | 0.00973 | 0.0724 | -103.1244
-7.5 | -0.9511 | 0.00897 | 0.0734 | -106.0312
-7 | -0.8983 | 0.00846 | 0.0743 | -106.182
-6.5 | -0.8452 | 0.00809 | 0.0752 | -104.4747
-6 | -0.7919 | 0.00774 | 0.0761 | -102.3127
-5.5 | -0.7385 | 0.00744 | 0.077 | -99.2608
-5 | -0.6852 | 0.0072 | 0.0778 | -95.1667
-4.5 | -0.6318 | 0.00694 | 0.0787 | -91.0375
-4 | -0.5793 | 0.00658 | 0.0798 | -88.0395
-3.5 | -0.5259 | 0.00639 | 0.0806 | -82.3005
-3 | -0.4726 | 0.00625 | 0.0815 | -75.616
-2 | -0.367 | 0.00632 | 0.0832 | -58.0696
-1.5 | -0.3138 | 0.00618 | 0.0841 | -50.7767
-1 | -0.2602 | 0.00606 | 0.0848 | -42.9373
-0.5 | -0.2065 | 0.00594 | 0.0856 | -34.7643
0 | -0.1523 | 0.00586 | 0.0862 | -25.9898
0.5 | -0.0977 | 0.00585 | 0.0866 | -16.7009
1 | -0.0429 | 0.00584 | 0.087 | -7.3459
1.5 | 0.0122 | 0.00585 | 0.0873 | 2.0855
2 | 0.0673 | 0.00586 | 0.0876 | 11.4846
3 | 0.1776 | 0.00589 | 0.0881 | 30.1528
3.5 | 0.2326 | 0.00593 | 0.0883 | 39.2243
4 | 0.2875 | 0.006 | 0.0885 | 47.9167
4.5 | 0.3425 | 0.00606 | 0.0886 | 56.5182
5 | 0.3976 | 0.00612 | 0.0887 | 64.9673
5.5 | 0.4525 | 0.0062 | 0.0888 | 72.9839
6 | 0.5044 | 0.00682 | 0.0892 | 73.9589
7 | 0.5782 | 0.00561 | 0.0968 | 103.066
7.5 | 0.6292 | 0.00576 | 0.0975 | 109.2361
8 | 0.682 | 0.00601 | 0.0978 | 113.4775
8.5 | 0.7342 | 0.00626 | 0.0982 | 117.2843
9.5 | 0.8411 | 0.00694 | 0.098 | 121.196
10 | 0.8933 | 0.00728 | 0.0981 | 122.706
10.5 | 0.9445 | 0.00774 | 0.0983 | 122.0284
11 | 0.9963 | 0.00815 | 0.0983 | 122.2454
11.5 | 1.0475 | 0.00859 | 0.0983 | 121.9441
12 | 1.0973 | 0.00904 | 0.0985 | 121.3827
12.5 | 1.1463 | 0.00957 | 0.0988 | 119.7806
14 | 1.286 | 0.01163 | 0.1001 | 110.5761
14.5 | 1.3371 | 0.01238 | 0.0991 | 108.0048
15 | 1.3938 | 0.01329 | 0.0965 | 104.8758
15.5 | 1.4497 | 0.01432 | 0.0938 | 101.236
16 | 1.5013 | 0.01543 | 0.0917 | 97.2975
16.5 | 1.5444 | 0.01672 | 0.0908 | 92.3684
17 | 1.5769 | 0.01829 | 0.091 | 86.2165
17.5 | 1.6065 | 0.02233 | 0.0842 | 71.9436
18 | 1.6302 | 0.02652 | 0.0793 | 61.4706
18.5 | 1.638 | 0.03212 | 0.0745 | 50.9963
19 | 1.6393 | 0.03822 | 0.0702 | 42.8912
19.5 | 1.6094 | 0.0481 | 0.0641 | 33.4595
20 | 1.5941 | 0.0565 | 0.059 | 28.2142

## 147. Re 20M Mach 0.10 (1)
BIGFOIL.COM POLAR EXPORT
SwallowP-30
Swallow P-30 |  |  |  | Cl Max: | 1.12 | at alpha= | 14 | deg
JavaFoil+Calcfoil stall+Eppler ext transition |  |  |  | L/D Max: | 177.164 | at alpha= | 10 | deg
Re: | 20000000 |  |  | Cd Min: | 0.0042 | at alpha= | -1 | deg
Mach: | 0.1 |  |  | Cl=0 at alpha= | 1.1273 | deg
|  |  |  | @ Cl=0.1, Cd= | 0.0046736
|  |  |  | @ Cl=0.4, Cd= | 0.0057041
|  |  |  | @ Cl=0.6, Cd= | 0.0051391
alpha (deg) | Cl | Cd | Cm | Cl/Cd
-10.5 | -0.604 | 0.06277 | 0.055 | -9.619
-10 | -0.614 | 0.05881 | 0.055 | -10.434
-9.5 | -0.62 | 0.05486 | 0.055 | -11.307
-9 | -0.624 | 0.05086 | 0.056 | -12.263
-8.5 | -0.622 | 0.04744 | 0.056 | -13.117
-8 | -0.617 | 0.0439 | 0.057 | -14.063
-7.5 | -0.608 | 0.04082 | 0.057 | -14.889
-7 | -0.594 | 0.03803 | 0.057 | -15.618
-6.5 | -0.576 | 0.03544 | 0.057 | -16.249
-6 | -0.554 | 0.03307 | 0.058 | -16.742
-5.5 | -0.635 | 0.00486 | 0.09 | -130.752
-5 | -0.599 | 0.00468 | 0.089 | -128.119
-4.5 | -0.56 | 0.00487 | 0.088 | -114.877
-4 | -0.517 | 0.00473 | 0.087 | -109.359
-3.5 | -0.473 | 0.00478 | 0.086 | -98.845
-3 | -0.425 | 0.00479 | 0.085 | -88.741
-2.5 | -0.375 | 0.00449 | 0.084 | -83.51
-2 | -0.325 | 0.00467 | 0.083 | -69.584
-1.5 | -0.275 | 0.00462 | 0.082 | -59.465
-1 | -0.223 | 0.0042 | 0.081 | -53.136
-0.5 | -0.172 | 0.0042 | 0.079 | -40.878
0 | -0.121 | 0.00485 | 0.078 | -24.925
0.5 | -0.067 | 0.00493 | 0.077 | -13.656
1 | -0.014 | 0.00502 | 0.076 | -2.701
1.5 | 0.041 | 0.00457 | 0.075 | 8.877
2 | 0.095 | 0.00462 | 0.074 | 20.567
2.5 | 0.15 | 0.00521 | 0.073 | 28.734
3 | 0.204 | 0.00524 | 0.072 | 39.023
3.5 | 0.259 | 0.00513 | 0.071 | 50.519
4 | 0.314 | 0.00546 | 0.07 | 57.557
4.5 | 0.369 | 0.00561 | 0.068 | 65.851
5 | 0.425 | 0.00578 | 0.067 | 73.479
5.5 | 0.48 | 0.00587 | 0.066 | 81.784
6 | 0.535 | 0.00489 | 0.065 | 109.464
6.5 | 0.59 | 0.00507 | 0.064 | 116.352
7 | 0.645 | 0.00545 | 0.063 | 118.346
7.5 | 0.699 | 0.0048 | 0.062 | 145.703
8 | 0.754 | 0.00464 | 0.061 | 162.436
8.5 | 0.808 | 0.00492 | 0.059 | 164.379
9 | 0.862 | 0.00511 | 0.058 | 168.784
9.5 | 0.916 | 0.00529 | 0.057 | 173.021
10 | 0.969 | 0.00547 | 0.056 | 177.164
10.5 | 1.021 | 0.00793 | 0.055 | 128.785
11 | 1.065 | 0.00886 | 0.054 | 120.165
11.5 | 1.057 | 0.01216 | 0.05 | 86.906
12 | 1.083 | 0.01369 | 0.049 | 79.126
12.5 | 1.104 | 0.01514 | 0.047 | 72.944
13 | 1.111 | 0.01901 | 0.046 | 58.45
13.5 | 1.113 | 0.02316 | 0.044 | 48.051
14 | 1.12 | 0.02418 | 0.043 | 46.336
14.5 | 1.101 | 0.03255 | 0.041 | 33.839
15 | 1.097 | 0.03342 | 0.04 | 32.836
15.5 | 1.079 | 0.0384 | 0.038 | 28.107
16 | 1.053 | 0.04437 | 0.037 | 23.746
16.5 | 1.023 | 0.05135 | 0.035 | 19.926
17 | 0.989 | 0.05939 | 0.034 | 16.65
17.5 | 0.954 | 0.06582 | 0.032 | 14.495
18 | 0.918 | 0.0735 | 0.031 | 12.484
18.5 | 0.872 | 0.08819 | 0.029 | 9.888
19 | 0.837 | 0.09102 | 0.028 | 9.193

## 148. Re 20M Mach 0.10 (2)
BIGFOIL.COM POLAR EXPORT
SwallowP-30
Swallow P-30 |  |  |  | Cl Max: | 1.616 | at alpha= | 18 | deg
XFOIL ncrit=9 |  |  |  | L/D Max: | 122.435 | at alpha= | 10 | deg
Re: | 20000000 |  |  | Cd Min: | 0.00563 | at alpha= | 7 | deg
Mach: | 0.1 |  |  | Cl=0 at alpha= | 1.3838 | deg
|  |  |  | @ Cl=0.1, Cd= | 0.0058714
|  |  |  | @ Cl=0.4, Cd= | 0.0061294
|  |  |  | @ Cl=0.6, Cd= | 0.0056851
alpha (deg) | Cl | Cd | Cm | Cl/Cd
-14.5 | -0.8038 | 0.17467 | 0.0878 | -4.6018
-14 | -0.7871 | 0.16865 | 0.0845 | -4.6671
-13.5 | -0.7748 | 0.16087 | 0.0804 | -4.8163
-13 | -0.7623 | 0.15342 | 0.0766 | -4.9687
-12.5 | -0.8534 | 0.11782 | 0.0576 | -7.2433
-12 | -0.9143 | 0.09847 | 0.0444 | -9.2851
-11.5 | -0.9672 | 0.0888 | 0.0412 | -10.8919
-11 | -0.9965 | 0.081 | 0.0436 | -12.3025
-10.5 | -1.0562 | 0.0618 | 0.0451 | -17.0906
-10 | -1.0444 | 0.05388 | 0.0478 | -19.3838
-9.5 | -1.1676 | 0.01344 | 0.0675 | -86.875
-9 | -1.1177 | 0.01184 | 0.069 | -94.4003
-8.5 | -1.0656 | 0.0109 | 0.0703 | -97.7615
-8 | -1.0126 | 0.01013 | 0.0715 | -99.9605
-7 | -0.9058 | 0.00868 | 0.0737 | -104.3548
-6.5 | -0.8519 | 0.00823 | 0.0747 | -103.5115
-6 | -0.7978 | 0.00785 | 0.0757 | -101.6306
-5.5 | -0.7437 | 0.00752 | 0.0766 | -98.8963
-5 | -0.6897 | 0.00726 | 0.0776 | -95
-4 | -0.5826 | 0.00663 | 0.0797 | -87.8733
-3.5 | -0.5288 | 0.00642 | 0.0806 | -82.3676
-3 | -0.4749 | 0.00628 | 0.0815 | -75.621
-2.5 | -0.4218 | 0.00612 | 0.0825 | -68.9216
-2 | -0.3687 | 0.00633 | 0.0834 | -58.2464
-1.5 | -0.3151 | 0.00619 | 0.0843 | -50.9047
-1 | -0.2611 | 0.00606 | 0.0851 | -43.0858
-0.5 | -0.2071 | 0.00594 | 0.0859 | -34.8653
0 | -0.1526 | 0.00587 | 0.0865 | -25.9966
0.5 | -0.0977 | 0.00585 | 0.087 | -16.7009
1 | -0.0426 | 0.00584 | 0.0874 | -7.2945
1.5 | 0.0129 | 0.00585 | 0.0877 | 2.2051
2 | 0.0683 | 0.00586 | 0.088 | 11.6553
3 | 0.1792 | 0.0059 | 0.0885 | 30.3729
3.5 | 0.2346 | 0.00594 | 0.0887 | 39.4949
4 | 0.2897 | 0.00601 | 0.0889 | 48.203
4.5 | 0.3452 | 0.00607 | 0.0891 | 56.8699
5 | 0.4006 | 0.00613 | 0.0892 | 65.3507
5.5 | 0.4558 | 0.00621 | 0.0893 | 73.3977
6 | 0.5081 | 0.00684 | 0.0897 | 74.2836
6.5 | 0.5459 | 0.00612 | 0.0933 | 89.1993
7 | 0.5823 | 0.00563 | 0.0974 | 103.4281
7.5 | 0.6337 | 0.00579 | 0.0982 | 109.4473
8 | 0.6869 | 0.00605 | 0.0986 | 113.5372
8.5 | 0.7395 | 0.00631 | 0.099 | 117.1949
9.5 | 0.8474 | 0.00699 | 0.0989 | 121.2303
10 | 0.8999 | 0.00735 | 0.0991 | 122.4354
10.5 | 0.9517 | 0.00782 | 0.0994 | 121.7008
11 | 1.0041 | 0.00825 | 0.0995 | 121.7091
11.5 | 1.0558 | 0.0087 | 0.0996 | 121.3563
12 | 1.106 | 0.00918 | 0.1 | 120.4793
12.5 | 1.1548 | 0.0098 | 0.1004 | 117.8367
13 | 1.2015 | 0.01057 | 0.1011 | 113.6708
13.5 | 1.2501 | 0.01121 | 0.1014 | 111.5165
14 | 1.295 | 0.01193 | 0.1023 | 108.5499
14.5 | 1.35 | 0.01278 | 0.1006 | 105.6338
15 | 1.4086 | 0.01379 | 0.0979 | 102.1465
15.5 | 1.4642 | 0.01496 | 0.0953 | 97.8743
16 | 1.515 | 0.01623 | 0.0933 | 93.3457
16.5 | 1.5447 | 0.01775 | 0.0948 | 87.0254
17 | 1.5797 | 0.02138 | 0.0885 | 73.8868
17.5 | 1.6043 | 0.02586 | 0.083 | 62.0379
18 | 1.616 | 0.03126 | 0.0781 | 51.6955
18.5 | 1.6002 | 0.03963 | 0.0722 | 40.3785
19 | 1.599 | 0.0461 | 0.0681 | 34.6855
19.5 | 1.5351 | 0.0609 | 0.0593 | 25.2069
20 | 1.523 | 0.0693 | 0.0541 | 21.9769

## 149. Re 20M Mach 0.25 (1)
BIGFOIL.COM POLAR EXPORT
SwallowP-30
Swallow P-30 |  |  |  | Cl Max: | 1.083 | at alpha= | 13 | deg
JavaFoil+Calcfoil stall+Eppler ext transition |  |  |  | L/D Max: | 174.588 | at alpha= | 10 | deg
Re: | 20000000 |  |  | Cd Min: | 0.00413 | at alpha= | -0.5 | deg
Mach: | 0.25 |  |  | Cl=0 at alpha= | 1.125 | deg
|  |  |  | @ Cl=0.1, Cd= | 0.004555
|  |  |  | @ Cl=0.4, Cd= | 0.0057
|  |  |  | @ Cl=0.6, Cd= | 0.14624
alpha (deg) | Cl | Cd | Cm | Cl/Cd
-10 | -0.504 | 0.06337 | 0.054 | -7.954
-9.5 | -0.534 | 0.05906 | 0.055 | -9.036
-9 | -0.557 | 0.05446 | 0.055 | -10.225
-8.5 | -0.573 | 0.05056 | 0.055 | -11.335
-8 | -0.583 | 0.04696 | 0.055 | -12.411
-7.5 | -0.586 | 0.04303 | 0.056 | -13.618
-7 | -0.582 | 0.03975 | 0.057 | -14.641
-6.5 | -0.572 | 0.03676 | 0.058 | -15.55
-6 | -0.555 | 0.03413 | 0.058 | -16.267
-5.5 | -0.533 | 0.03167 | 0.058 | -16.837
-5 | -0.609 | 0.00474 | 0.091 | -128.512
-4.5 | -0.571 | 0.005 | 0.09 | -114.23
-4 | -0.529 | 0.00416 | 0.089 | -127.085
-3.5 | -0.484 | 0.00491 | 0.088 | -98.51
-3 | -0.435 | 0.0048 | 0.087 | -90.696
-2.5 | -0.385 | 0.00452 | 0.086 | -85.077
-2 | -0.334 | 0.00475 | 0.085 | -70.258
-1.5 | -0.282 | 0.00469 | 0.084 | -60.08
-1 | -0.229 | 0.0046 | 0.083 | -49.809
-0.5 | -0.176 | 0.00413 | 0.082 | -42.681
0 | -0.124 | 0.00494 | 0.08 | -25.122
0.5 | -0.069 | 0.005 | 0.079 | -13.844
1 | -0.014 | 0.005 | 0.078 | -2.785
1.5 | 0.042 | 0.00454 | 0.077 | 9.193
2 | 0.098 | 0.00453 | 0.076 | 21.525
2.5 | 0.154 | 0.00523 | 0.075 | 29.403
3 | 0.21 | 0.00535 | 0.074 | 39.252
3.5 | 0.266 | 0.00509 | 0.073 | 52.365
4 | 0.323 | 0.00555 | 0.071 | 58.204
4.5 | 0.379 | 0.00563 | 0.07 | 67.428
5 | 0.436 | 0.00582 | 0.069 | 74.88
5.5 | 0.492 | 0.00596 | 0.068 | 82.665
6 | 0.549 | 0.00463 | 0.067 | 118.657
6.5 | 0.605 | 0.00519 | 0.066 | 116.591
7 | 0.661 | 0.00561 | 0.064 | 117.977
7.5 | 0.717 | 0.00485 | 0.063 | 147.914
8 | 0.773 | 0.00476 | 0.062 | 162.442
8.5 | 0.828 | 0.00504 | 0.061 | 164.26
9 | 0.882 | 0.00523 | 0.06 | 168.659
9.5 | 0.937 | 0.00544 | 0.059 | 172.09
10 | 0.99 | 0.00567 | 0.058 | 174.588
10.5 | 1.043 | 0.00881 | 0.056 | 118.389
11 | 1.037 | 0.01211 | 0.052 | 85.651
11.5 | 1.055 | 0.01532 | 0.05 | 68.844
12 | 1.08 | 0.01597 | 0.049 | 67.604
12.5 | 1.08 | 0.0211 | 0.047 | 51.156
13 | 1.083 | 0.02348 | 0.046 | 46.134
13.5 | 1.074 | 0.02673 | 0.044 | 40.168
14 | 1.053 | 0.03116 | 0.043 | 33.791
14.5 | 1.016 | 0.03862 | 0.041 | 26.301
15 | 0.971 | 0.04644 | 0.039 | 20.9
15.5 | 0.916 | 0.05518 | 0.037 | 16.599
16 | 0.856 | 0.06327 | 0.036 | 13.533
16.5 | 0.787 | 0.07369 | 0.034 | 10.684
17 | 0.712 | 0.08654 | 0.032 | 8.229
17.5 | 0.627 | 0.10538 | 0.029 | 5.954
18 | 0.526 | 0.14624 | 0.018 | 3.597

## 150. Re 20M Mach 0.25 (2)
BIGFOIL.COM POLAR EXPORT
SwallowP-30
Swallow P-30 |  |  |  | Cl Max: | 1.4893 | at alpha= | 16 | deg
XFOIL ncrit=9 |  |  |  | L/D Max: | 120.396 | at alpha= | 9.5 | deg
Re: | 20000000 |  |  | Cd Min: | 0.00577 | at alpha= | 7 | deg
Mach: | 0.25 |  |  | Cl=0 at alpha= | 1.3543 | deg
|  |  |  | @ Cl=0.1, Cd= | 0.0058892
|  |  |  | @ Cl=0.4, Cd= | 0.0061489
|  |  |  | @ Cl=0.6, Cd= | 0.0058407
alpha (deg) | Cl | Cd | Cm | Cl/Cd
-13.5 | -0.7806 | 0.1653 | 0.0848 | -4.7223
-13 | -0.7659 | 0.15798 | 0.0809 | -4.8481
-12.5 | -0.7528 | 0.15044 | 0.077 | -5.004
-12 | -0.7409 | 0.14257 | 0.073 | -5.1967
-11.5 | -0.7257 | 0.13609 | 0.0697 | -5.3325
-11 | -0.7157 | 0.12822 | 0.0658 | -5.5818
-10.5 | -0.7446 | 0.11134 | 0.0572 | -6.6876
-10 | -0.7932 | 0.09531 | 0.0462 | -8.3223
-9.5 | -0.8267 | 0.08803 | 0.0458 | -9.3911
-9 | -0.8889 | 0.07244 | 0.0456 | -12.2708
-8.5 | -0.9078 | 0.05872 | 0.047 | -15.4598
-8 | -0.8957 | 0.04963 | 0.05 | -18.0476
-7 | -0.8966 | 0.02432 | 0.0642 | -36.8668
-6.5 | -0.8909 | 0.01004 | 0.0714 | -88.7351
-6 | -0.8326 | 0.00878 | 0.073 | -94.8292
-5.5 | -0.7739 | 0.00812 | 0.0746 | -95.3079
-3.5 | -0.5447 | 0.0066 | 0.0804 | -82.5303
-3 | -0.4884 | 0.0064 | 0.0817 | -76.3125
-2 | -0.3778 | 0.00639 | 0.0842 | -59.1236
-1.5 | -0.3219 | 0.00625 | 0.0854 | -51.504
-1 | -0.2659 | 0.00612 | 0.0863 | -43.4477
-0.5 | -0.2104 | 0.00597 | 0.0874 | -35.2429
0 | -0.1542 | 0.00589 | 0.0881 | -26.18
0.5 | -0.0974 | 0.00588 | 0.0887 | -16.5646
1 | -0.0406 | 0.00586 | 0.0893 | -6.9283
1.5 | 0.0167 | 0.00587 | 0.0897 | 2.845
2 | 0.0738 | 0.00588 | 0.0901 | 12.551
3 | 0.1882 | 0.00592 | 0.0907 | 31.7905
3.5 | 0.2454 | 0.00599 | 0.091 | 40.9683
4 | 0.3024 | 0.00605 | 0.0913 | 49.9835
4.5 | 0.3598 | 0.0061 | 0.0915 | 58.9836
5 | 0.4173 | 0.00617 | 0.0917 | 67.6337
5.5 | 0.4744 | 0.00632 | 0.092 | 75.0633
6 | 0.5287 | 0.00695 | 0.0926 | 76.0719
6.5 | 0.5682 | 0.00629 | 0.0964 | 90.3339
7 | 0.605 | 0.00577 | 0.1011 | 104.8527
7.5 | 0.6584 | 0.00597 | 0.1022 | 110.2848
8 | 0.714 | 0.00624 | 0.1028 | 114.4231
8.5 | 0.7689 | 0.00657 | 0.1035 | 117.032
9 | 0.8259 | 0.00693 | 0.1038 | 119.1775
9.5 | 0.8825 | 0.00733 | 0.1042 | 120.3956
10 | 0.937 | 0.00784 | 0.105 | 119.5153
10.5 | 0.9922 | 0.00832 | 0.1057 | 119.2548
11 | 1.0473 | 0.00884 | 0.1064 | 118.4729
11.5 | 1.1012 | 0.00945 | 0.1073 | 116.5291
12 | 1.152 | 0.01021 | 0.1087 | 112.8306
12.5 | 1.201 | 0.01112 | 0.1102 | 108.0036
13 | 1.2499 | 0.01215 | 0.1116 | 102.8724
13.5 | 1.2983 | 0.01309 | 0.113 | 99.1826
14 | 1.3625 | 0.01448 | 0.1104 | 94.0953
14.5 | 1.4264 | 0.01632 | 0.1069 | 87.402
15 | 1.479 | 0.01942 | 0.1018 | 76.1586
15.5 | 1.482 | 0.02569 | 0.0965 | 57.6878
16 | 1.4893 | 0.03255 | 0.0903 | 45.7542
16.5 | 1.4693 | 0.04209 | 0.0831 | 34.9085
17 | 1.442 | 0.05215 | 0.0765 | 27.651
17.5 | 1.4027 | 0.06404 | 0.0689 | 21.9035
18 | 1.3767 | 0.07465 | 0.0624 | 18.4421
18.5 | 1.3305 | 0.08841 | 0.054 | 15.0492
19 | 1.2519 | 0.1077 | 0.0425 | 11.624
19.5 | 1.0405 | 0.15277 | 0.0155 | 6.8109
20 | 1.041 | 0.16186 | 0.0096 | 6.4315

## 151. Re 20M Mach 0.50 (1)
BIGFOIL.COM POLAR EXPORT
SwallowP-30
Swallow P-30 |  |  |  | Cl Max: | 1.031 | at alpha= | 20 | deg
JavaFoil+Calcfoil stall+Eppler ext transition |  |  |  | L/D Max: | 148.01 | at alpha= | 9 | deg
Re: | 20000000 |  |  | Cd Min: | 0.00422 | at alpha= | -3 | deg
Mach: | 0.5 |  |  | Cl=0 at alpha= | 1.127 | deg
|  |  |  | @ Cl=0.1, Cd= | 0.0052214
|  |  |  | @ Cl=0.4, Cd= | 0.0058911
|  |  |  | @ Cl=0.6, Cd= | 0.0063219
alpha (deg) | Cl | Cd | Cm | Cl/Cd
-20 | -0.909 | 0.15705 | 0.081 | -5.791
-19.5 | -0.892 | 0.15335 | 0.08 | -5.816
-19 | -0.874 | 0.1478 | 0.08 | -5.913
-18.5 | -0.856 | 0.1412 | 0.079 | -6.062
-18 | -0.838 | 0.1322 | 0.079 | -6.339
-17.5 | -0.819 | 0.12399 | 0.078 | -6.609
-17 | -0.801 | 0.11988 | 0.077 | -6.679
-16.5 | -0.782 | 0.11409 | 0.076 | -6.851
-16 | -0.762 | 0.10919 | 0.075 | -6.981
-15.5 | -0.743 | 0.10523 | 0.074 | -7.056
-15 | -0.723 | 0.1017 | 0.073 | -7.105
-14.5 | -0.702 | 0.09743 | 0.071 | -7.208
-14 | -0.682 | 0.09476 | 0.07 | -7.198
-13.5 | -0.661 | 0.09119 | 0.068 | -7.252
-13 | -0.641 | 0.08652 | 0.066 | -7.406
-12.5 | -0.62 | 0.08395 | 0.065 | -7.391
-12 | -0.6 | 0.08067 | 0.064 | -7.438
-11.5 | -0.579 | 0.07671 | 0.064 | -7.553
-11 | -0.559 | 0.07348 | 0.063 | -7.602
-10.5 | -0.538 | 0.06994 | 0.062 | -7.687
-10 | -0.516 | 0.06748 | 0.062 | -7.654
-9.5 | -0.495 | 0.06475 | 0.061 | -7.647
-9 | -0.474 | 0.0619 | 0.06 | -7.652
-8.5 | -0.452 | 0.05894 | 0.059 | -7.667
-8 | -0.43 | 0.06515 | 0.058 | -6.597
-7.5 | -0.408 | 0.05729 | 0.057 | -7.117
-7 | -0.385 | 0.05357 | 0.056 | -7.194
-6.5 | -0.363 | 0.05115 | 0.055 | -7.092
-6 | -0.34 | 0.04852 | 0.053 | -7.004
-5.5 | -0.317 | 0.04661 | 0.051 | -6.796
-5 | -0.478 | 0.0355 | 0.057 | -13.467
-4.5 | -0.491 | 0.0311 | 0.06 | -15.786
-4 | -0.473 | 0.02795 | 0.062 | -16.935
-3.5 | -0.531 | 0.00449 | 0.098 | -118.444
-3 | -0.481 | 0.00422 | 0.097 | -114.023
-2.5 | -0.427 | 0.00436 | 0.096 | -97.94
-2 | -0.371 | 0.00487 | 0.095 | -76.128
-1.5 | -0.313 | 0.00481 | 0.094 | -65.201
-1 | -0.255 | 0.00479 | 0.092 | -53.36
-0.5 | -0.196 | 0.00509 | 0.091 | -38.586
0 | -0.139 | 0.00505 | 0.09 | -27.417
0.5 | -0.077 | 0.00509 | 0.089 | -15.204
1 | -0.016 | 0.00466 | 0.087 | -3.337
1.5 | 0.047 | 0.0047 | 0.086 | 9.919
2 | 0.109 | 0.00531 | 0.085 | 20.535
2.5 | 0.172 | 0.00546 | 0.084 | 31.462
3 | 0.234 | 0.00555 | 0.082 | 42.211
3.5 | 0.297 | 0.00569 | 0.081 | 52.237
4 | 0.36 | 0.00558 | 0.08 | 64.5
4.5 | 0.423 | 0.00607 | 0.079 | 69.579
5 | 0.485 | 0.00628 | 0.077 | 77.197
5.5 | 0.547 | 0.00651 | 0.076 | 84.042
6 | 0.609 | 0.00629 | 0.075 | 96.881
6.5 | 0.67 | 0.00596 | 0.073 | 112.525
7 | 0.73 | 0.00629 | 0.072 | 116.087
7.5 | 0.79 | 0.0063 | 0.071 | 125.415
8 | 0.847 | 0.00666 | 0.069 | 127.159
8.5 | 0.903 | 0.00713 | 0.068 | 126.625
9 | 0.957 | 0.00647 | 0.067 | 148.01
9.5 | 0.966 | 0.0102 | 0.063 | 94.719
10 | 0.981 | 0.01762 | 0.059 | 55.68
10.5 | 1.003 | 0.02371 | 0.056 | 42.293
11 | 0.958 | 0.03409 | 0.052 | 28.098
11.5 | 0.568 | 0.06321 | 0.044 | 8.988
12 | 0.58 | 0.08049 | 0.037 | 7.204
12.5 | 0.607 | 0.08715 | 0.036 | 6.965
13 | 0.634 | 0.09828 | 0.035 | 6.451
13.5 | 0.66 | 0.12782 | 0.034 | 5.166
14 | 0.688 | 0.13058 | 0.033 | 5.269
14.5 | 0.716 | 0.12537 | 0.032 | 5.708
15 | 0.743 | 0.12817 | 0.032 | 5.8
15.5 | 0.771 | 0.13398 | 0.031 | 5.756
16 | 0.799 | 0.13583 | 0.03 | 5.882
16.5 | 0.827 | 0.13843 | 0.029 | 5.972
17 | 0.855 | 0.14601 | 0.029 | 5.854
17.5 | 0.882 | 0.14811 | 0.028 | 5.958
18 | 0.91 | 0.1507 | 0.027 | 6.041
18.5 | 0.938 | 0.15648 | 0.027 | 5.996
19 | 0.966 | 0.15982 | 0.026 | 6.046
19.5 | 0.995 | 0.16498 | 0.026 | 6.032
20 | 1.031 | 0.16434 | 0.026 | 6.275

## 152. Re 20M Mach 0.50 (2)
BIGFOIL.COM POLAR EXPORT
SwallowP-30
Swallow P-30 |  |  |  | Cl Max: | 1.0464 | at alpha= | 10.5 | deg
XFOIL ncrit=9 |  |  |  | L/D Max: | 113.491 | at alpha= | 8 | deg
Re: | 20000000 |  |  | Cd Min: | 0.00595 | at alpha= | 1 | deg
Mach: | 0.5 |  |  | Cl=0 at alpha= | 1.2135 | deg
|  |  |  | @ Cl=0.1, Cd= | 0.0059889
|  |  |  | @ Cl=0.4, Cd= | 0.0062837
|  |  |  | @ Cl=0.6, Cd= | 0.0073667
alpha (deg) | Cl | Cd | Cm | Cl/Cd
-7 | -0.6654 | 0.08166 | 0.0507 | -8.1484
-6.5 | -0.6709 | 0.07533 | 0.0518 | -8.9061
-6 | -0.6761 | 0.06542 | 0.0514 | -10.3348
-5.5 | -0.6684 | 0.05584 | 0.0528 | -11.9699
-5 | -0.6496 | 0.04707 | 0.0558 | -13.8007
-4.5 | -0.6308 | 0.03742 | 0.061 | -16.8573
-4 | -0.6107 | 0.02799 | 0.0681 | -21.8185
-3.5 | -0.589 | 0.01884 | 0.0761 | -31.2633
-3 | -0.553 | 0.00994 | 0.0813 | -55.6338
-2.5 | -0.4821 | 0.00733 | 0.0827 | -65.7708
-2 | -0.4144 | 0.0069 | 0.0856 | -60.058
-1.5 | -0.3493 | 0.00655 | 0.0884 | -53.3282
-1 | -0.2844 | 0.00634 | 0.0907 | -44.858
-0.5 | -0.2205 | 0.00617 | 0.0927 | -35.7374
0 | -0.1574 | 0.00601 | 0.0946 | -26.1897
0.5 | -0.0924 | 0.00598 | 0.0958 | -15.4515
1 | -0.0278 | 0.00595 | 0.097 | -4.6723
1.5 | 0.0373 | 0.00596 | 0.0978 | 6.2584
2 | 0.1023 | 0.00599 | 0.0986 | 17.0785
3.5 | 0.2979 | 0.00617 | 0.1008 | 48.282
4 | 0.3637 | 0.00624 | 0.1016 | 58.2853
4.5 | 0.4301 | 0.00632 | 0.1024 | 68.0538
5 | 0.4972 | 0.00643 | 0.1032 | 77.325
5.5 | 0.5606 | 0.00719 | 0.1045 | 77.9694
6 | 0.6275 | 0.00749 | 0.1057 | 83.7784
6.5 | 0.6908 | 0.0076 | 0.1079 | 90.8947
7 | 0.714 | 0.00658 | 0.1181 | 108.5106
7.5 | 0.7757 | 0.00687 | 0.1213 | 112.9112
8 | 0.8421 | 0.00742 | 0.1238 | 113.4906
8.5 | 0.9091 | 0.00803 | 0.1265 | 113.213
9 | 0.9739 | 0.00895 | 0.1298 | 108.8156
9.5 | 1.0249 | 0.01084 | 0.1346 | 94.548
10 | 1.0322 | 0.01483 | 0.141 | 69.6022
10.5 | 1.0464 | 0.03181 | 0.1069 | 32.8953
11.5 | 0.9836 | 0.05236 | 0.0922 | 18.7853
12 | 0.9558 | 0.06271 | 0.0858 | 15.2416
12.5 | 0.9244 | 0.07376 | 0.0795 | 12.5325
13 | 0.8926 | 0.08359 | 0.0769 | 10.6783
13.5 | 0.8734 | 0.09487 | 0.0702 | 9.2063
14 | 0.8531 | 0.10688 | 0.0622 | 7.9818
14.5 | 0.8386 | 0.11832 | 0.0549 | 7.0876
15 | 0.8281 | 0.12965 | 0.0479 | 6.3872
15.5 | 0.8182 | 0.14153 | 0.0407 | 5.7811