## index
index | Re | Mach | Datasource
1 | 50000 | 0 | JavaFoil+Calcfoil stall+Eppler ext transition
2 | 50000 | 0 | XFOIL ncrit=9
3 | 50000 | 0.1 | JavaFoil+Calcfoil stall+Eppler ext transition
4 | 50000 | 0.1 | XFOIL ncrit=9
5 | 50000 | 0.25 | JavaFoil+Calcfoil stall+Eppler ext transition
6 | 50000 | 0.25 | XFOIL ncrit=9
7 | 50000 | 0.5 | JavaFoil+Calcfoil stall+Eppler ext transition
8 | 50000 | 0.5 | XFOIL ncrit=9
9 | 100000 | 0 | JavaFoil+Calcfoil stall+Eppler ext transition
10 | 100000 | 0 | XFOIL ncrit=9
11 | 100000 | 0.1 | JavaFoil+Calcfoil stall+Eppler ext transition
12 | 100000 | 0.1 | XFOIL ncrit=9
13 | 100000 | 0.25 | JavaFoil+Calcfoil stall+Eppler ext transition
14 | 100000 | 0.25 | XFOIL ncrit=9
15 | 100000 | 0.5 | JavaFoil+Calcfoil stall+Eppler ext transition
16 | 100000 | 0.5 | XFOIL ncrit=9
17 | 250000 | 0 | JavaFoil+Calcfoil stall+Eppler ext transition
18 | 250000 | 0 | XFOIL ncrit=9
19 | 250000 | 0.1 | JavaFoil+Calcfoil stall+Eppler ext transition
20 | 250000 | 0.1 | XFOIL ncrit=9
21 | 250000 | 0.25 | JavaFoil+Calcfoil stall+Eppler ext transition
22 | 250000 | 0.25 | XFOIL ncrit=9
23 | 250000 | 0.5 | JavaFoil+Calcfoil stall+Eppler ext transition
24 | 250000 | 0.5 | XFOIL ncrit=9
25 | 500000 | 0 | JavaFoil+Calcfoil stall+Eppler ext transition
26 | 500000 | 0 | XFOIL ncrit=9
27 | 500000 | 0.1 | JavaFoil+Calcfoil stall+Eppler ext transition
28 | 500000 | 0.1 | XFOIL ncrit=9
29 | 500000 | 0.25 | JavaFoil+Calcfoil stall+Eppler ext transition
30 | 500000 | 0.25 | XFOIL ncrit=9
31 | 500000 | 0.5 | JavaFoil+Calcfoil stall+Eppler ext transition
32 | 500000 | 0.5 | XFOIL ncrit=9
33 | 750000 | 0 | JavaFoil+Calcfoil stall+Eppler ext transition
34 | 750000 | 0 | XFOIL ncrit=9
35 | 750000 | 0.1 | JavaFoil+Calcfoil stall+Eppler ext transition
36 | 750000 | 0.1 | XFOIL ncrit=9
37 | 750000 | 0.25 | JavaFoil+Calcfoil stall+Eppler ext transition
38 | 750000 | 0.25 | XFOIL ncrit=9
39 | 750000 | 0.5 | JavaFoil+Calcfoil stall+Eppler ext transition
40 | 750000 | 0.5 | XFOIL ncrit=9
41 | 1000000 | 0 | JavaFoil+Calcfoil stall+Eppler ext transition
42 | 1000000 | 0 | XFOIL ncrit=9
43 | 1000000 | 0.1 | JavaFoil+Calcfoil stall+Eppler ext transition
44 | 1000000 | 0.1 | XFOIL ncrit=9
45 | 1000000 | 0.25 | JavaFoil+Calcfoil stall+Eppler ext transition
46 | 1000000 | 0.25 | XFOIL ncrit=9
47 | 1000000 | 0.5 | JavaFoil+Calcfoil stall+Eppler ext transition
48 | 1000000 | 0.5 | XFOIL ncrit=9
49 | 2000000 | 0 | JavaFoil+Calcfoil stall+Eppler ext transition
50 | 2000000 | 0 | XFOIL ncrit=9
51 | 2000000 | 0.1 | JavaFoil+Calcfoil stall+Eppler ext transition
52 | 2000000 | 0.1 | XFOIL ncrit=9
53 | 2000000 | 0.25 | JavaFoil+Calcfoil stall+Eppler ext transition
54 | 2000000 | 0.25 | XFOIL ncrit=9
55 | 2000000 | 0.5 | JavaFoil+Calcfoil stall+Eppler ext transition
56 | 2000000 | 0.5 | XFOIL ncrit=9
57 | 3000000 | 0 | JavaFoil+Calcfoil stall+Eppler ext transition
58 | 3000000 | 0 | XFOIL ncrit=9
59 | 3000000 | 0.1 | JavaFoil+Calcfoil stall+Eppler ext transition
60 | 3000000 | 0.1 | XFOIL ncrit=9
61 | 3000000 | 0.25 | JavaFoil+Calcfoil stall+Eppler ext transition
62 | 3000000 | 0.25 | XFOIL ncrit=9
63 | 3000000 | 0.5 | JavaFoil+Calcfoil stall+Eppler ext transition
64 | 3000000 | 0.5 | XFOIL ncrit=9
65 | 4000000 | 0 | JavaFoil+Calcfoil stall+Eppler ext transition
66 | 4000000 | 0 | XFOIL ncrit=9
67 | 4000000 | 0.1 | JavaFoil+Calcfoil stall+Eppler ext transition
68 | 4000000 | 0.1 | XFOIL ncrit=9
69 | 4000000 | 0.25 | JavaFoil+Calcfoil stall+Eppler ext transition
70 | 4000000 | 0.25 | XFOIL ncrit=9
71 | 4000000 | 0.5 | JavaFoil+Calcfoil stall+Eppler ext transition
72 | 4000000 | 0.5 | XFOIL ncrit=9
73 | 5000000 | 0 | JavaFoil+Calcfoil stall+Eppler ext transition
74 | 5000000 | 0 | XFOIL ncrit=9
75 | 5000000 | 0.1 | JavaFoil+Calcfoil stall+Eppler ext transition
76 | 5000000 | 0.1 | XFOIL ncrit=9
77 | 5000000 | 0.25 | JavaFoil+Calcfoil stall+Eppler ext transition
78 | 5000000 | 0.25 | XFOIL ncrit=9
79 | 5000000 | 0.5 | JavaFoil+Calcfoil stall+Eppler ext transition
80 | 5000000 | 0.5 | XFOIL ncrit=9
81 | 6000000 | 0 | JavaFoil+Calcfoil stall+Eppler ext transition
82 | 6000000 | 0 | XFOIL ncrit=9
83 | 6000000 | 0.1 | JavaFoil+Calcfoil stall+Eppler ext transition
84 | 6000000 | 0.1 | XFOIL ncrit=9
85 | 6000000 | 0.25 | JavaFoil+Calcfoil stall+Eppler ext transition
86 | 6000000 | 0.25 | XFOIL ncrit=9
87 | 6000000 | 0.5 | JavaFoil+Calcfoil stall+Eppler ext transition
88 | 6000000 | 0.5 | XFOIL ncrit=9
89 | 7000000 | 0 | JavaFoil+Calcfoil stall+Eppler ext transition
90 | 7000000 | 0 | XFOIL ncrit=9
91 | 7000000 | 0.1 | JavaFoil+Calcfoil stall+Eppler ext transition
92 | 7000000 | 0.1 | XFOIL ncrit=9
93 | 7000000 | 0.25 | JavaFoil+Calcfoil stall+Eppler ext transition
94 | 7000000 | 0.25 | XFOIL ncrit=9
95 | 7000000 | 0.5 | JavaFoil+Calcfoil stall+Eppler ext transition
96 | 7000000 | 0.5 | XFOIL ncrit=9
97 | 8000000 | 0 | JavaFoil+Calcfoil stall+Eppler ext transition
98 | 8000000 | 0 | XFOIL ncrit=9
99 | 8000000 | 0.1 | JavaFoil+Calcfoil stall+Eppler ext transition
100 | 8000000 | 0.1 | XFOIL ncrit=9
101 | 8000000 | 0.25 | JavaFoil+Calcfoil stall+Eppler ext transition
102 | 8000000 | 0.25 | XFOIL ncrit=9
103 | 8000000 | 0.5 | JavaFoil+Calcfoil stall+Eppler ext transition
104 | 8000000 | 0.5 | XFOIL ncrit=9
105 | 10000000 | 0 | JavaFoil+Calcfoil stall+Eppler ext transition
106 | 10000000 | 0 | XFOIL ncrit=9
107 | 10000000 | 0.1 | JavaFoil+Calcfoil stall+Eppler ext transition
108 | 10000000 | 0.1 | XFOIL ncrit=9
109 | 10000000 | 0.25 | JavaFoil+Calcfoil stall+Eppler ext transition
110 | 10000000 | 0.25 | XFOIL ncrit=9
111 | 10000000 | 0.5 | JavaFoil+Calcfoil stall+Eppler ext transition
112 | 10000000 | 0.5 | XFOIL ncrit=9
113 | 12000000 | 0 | JavaFoil+Calcfoil stall+Eppler ext transition
114 | 12000000 | 0 | XFOIL ncrit=9
115 | 12000000 | 0.1 | JavaFoil+Calcfoil stall+Eppler ext transition
116 | 12000000 | 0.1 | XFOIL ncrit=9
117 | 12000000 | 0.25 | JavaFoil+Calcfoil stall+Eppler ext transition
118 | 12000000 | 0.25 | XFOIL ncrit=9
119 | 12000000 | 0.5 | JavaFoil+Calcfoil stall+Eppler ext transition
120 | 12000000 | 0.5 | XFOIL ncrit=9
121 | 14000000 | 0 | JavaFoil+Calcfoil stall+Eppler ext transition
122 | 14000000 | 0 | XFOIL ncrit=9
123 | 14000000 | 0.1 | JavaFoil+Calcfoil stall+Eppler ext transition
124 | 14000000 | 0.1 | XFOIL ncrit=9
125 | 14000000 | 0.25 | JavaFoil+Calcfoil stall+Eppler ext transition
126 | 14000000 | 0.25 | XFOIL ncrit=9
127 | 14000000 | 0.5 | JavaFoil+Calcfoil stall+Eppler ext transition
128 | 14000000 | 0.5 | XFOIL ncrit=9
129 | 16000000 | 0 | JavaFoil+Calcfoil stall+Eppler ext transition
130 | 16000000 | 0 | XFOIL ncrit=9
131 | 16000000 | 0.1 | JavaFoil+Calcfoil stall+Eppler ext transition
132 | 16000000 | 0.1 | XFOIL ncrit=9
133 | 16000000 | 0.25 | JavaFoil+Calcfoil stall+Eppler ext transition
134 | 16000000 | 0.25 | XFOIL ncrit=9
135 | 16000000 | 0.5 | JavaFoil+Calcfoil stall+Eppler ext transition
136 | 16000000 | 0.5 | XFOIL ncrit=9
137 | 18000000 | 0 | JavaFoil+Calcfoil stall+Eppler ext transition
138 | 18000000 | 0 | XFOIL ncrit=9
139 | 18000000 | 0.1 | JavaFoil+Calcfoil stall+Eppler ext transition
140 | 18000000 | 0.1 | XFOIL ncrit=9
141 | 18000000 | 0.25 | JavaFoil+Calcfoil stall+Eppler ext transition
142 | 18000000 | 0.25 | XFOIL ncrit=9
143 | 18000000 | 0.5 | JavaFoil+Calcfoil stall+Eppler ext transition
144 | 18000000 | 0.5 | XFOIL ncrit=9
145 | 20000000 | 0 | JavaFoil+Calcfoil stall+Eppler ext transition
146 | 20000000 | 0 | XFOIL ncrit=9
147 | 20000000 | 0.1 | JavaFoil+Calcfoil stall+Eppler ext transition
148 | 20000000 | 0.1 | XFOIL ncrit=9
149 | 20000000 | 0.25 | JavaFoil+Calcfoil stall+Eppler ext transition
150 | 20000000 | 0.25 | XFOIL ncrit=9
151 | 20000000 | 0.5 | JavaFoil+Calcfoil stall+Eppler ext transition
152 | 20000000 | 0.5 | XFOIL ncrit=9

## 1. Re 50k Mach 0.00 (1)
BIGFOIL.COM POLAR EXPORT
NACA66-713 a=0.0
NACA66-713 a=0.0 |  |  |  | Cl Max: | 1.267 | at alpha= | 8 | deg
JavaFoil+Calcfoil stall+Eppler ext transition |  |  |  | L/D Max: | 41.303 | at alpha= | 6.5 | deg
Re: | 50000 |  |  | Cd Min: | 0.01551 | at alpha= | 0 | deg
Mach: | 0 |  |  | Cl=0 at alpha= | -3.4375 | deg
|  |  |  | @ Cl=0.1, Cd= | 0.040815
|  |  |  | @ Cl=0.4, Cd= | 0.015531
|  |  |  | @ Cl=0.6, Cd= | 0.021035
alpha (deg) | Cl | Cd | Cm | Cl/Cd
-16 | -0.306 | 0.38162 | -0.011 | -0.802
-15.5 | -0.318 | 0.38857 | -0.011 | -0.817
-15 | -0.329 | 0.32299 | -0.011 | -1.019
-14.5 | -0.34 | 0.28746 | -0.011 | -1.184
-14 | -0.351 | 0.26421 | -0.011 | -1.328
-13.5 | -0.361 | 0.24969 | -0.012 | -1.446
-13 | -0.37 | 0.22791 | -0.012 | -1.624
-12.5 | -0.378 | 0.20758 | -0.012 | -1.821
-12 | -0.384 | 0.20734 | -0.011 | -1.852
-11.5 | -0.388 | 0.16792 | -0.012 | -2.313
-11 | -0.39 | 0.15321 | -0.012 | -2.548
-10.5 | -0.39 | 0.13877 | -0.012 | -2.808
-10 | -0.386 | 0.12616 | -0.012 | -3.058
-9.5 | -0.379 | 0.11489 | -0.012 | -3.295
-9 | -0.368 | 0.10393 | -0.012 | -3.537
-8.5 | -0.353 | 0.09436 | -0.012 | -3.738
-8 | -0.334 | 0.08639 | -0.012 | -3.864
-7.5 | -0.311 | 0.07949 | -0.013 | -3.91
-7 | -0.284 | 0.07179 | -0.013 | -3.952
-6.5 | -0.253 | 0.06645 | -0.014 | -3.804
-6 | -0.218 | 0.06226 | -0.013 | -3.505
-5.5 | -0.181 | 0.05745 | -0.014 | -3.143
-5 | -0.14 | 0.05352 | -0.015 | -2.616
-4.5 | -0.097 | 0.04917 | -0.019 | -1.979
-4 | -0.052 | 0.04658 | -0.02 | -1.124
-3.5 | -0.006 | 0.04464 | -0.021 | -0.133
-3 | 0.042 | 0.04262 | -0.021 | 0.976
-2.5 | 0.09 | 0.04107 | -0.022 | 2.189
-2 | 0.139 | 0.03982 | -0.022 | 3.479
-1.5 | 0.187 | 0.03862 | -0.023 | 4.848
-1 | 0.236 | 0.03806 | -0.023 | 6.2
-0.5 | 0.285 | 0.03756 | -0.024 | 7.583
0 | 0.39 | 0.01551 | -0.025 | 25.164
0.5 | 0.447 | 0.01563 | -0.026 | 28.593
1 | 0.503 | 0.01589 | -0.027 | 31.637
1.5 | 0.559 | 0.02083 | -0.056 | 26.829
2 | 0.615 | 0.02111 | -0.057 | 29.127
2.5 | 0.67 | 0.0217 | -0.057 | 30.897
3 | 0.728 | 0.02206 | -0.058 | 33.005
3.5 | 0.791 | 0.02227 | -0.06 | 35.511
4 | 0.849 | 0.02277 | -0.061 | 37.28
4.5 | 0.906 | 0.02345 | -0.062 | 38.645
5 | 0.962 | 0.02418 | -0.063 | 39.8
5.5 | 1.017 | 0.02505 | -0.064 | 40.585
6 | 1.07 | 0.02603 | -0.064 | 41.112
6.5 | 1.121 | 0.02715 | -0.065 | 41.303
7 | 1.17 | 0.02838 | -0.066 | 41.242
7.5 | 1.223 | 0.03164 | -0.068 | 38.653
8 | 1.267 | 0.0331 | -0.068 | 38.264
8.5 | 1.101 | 0.06142 | -0.033 | 17.932
9 | 1.131 | 0.06637 | -0.031 | 17.041
9.5 | 1.158 | 0.07128 | -0.03 | 16.252
10 | 1.182 | 0.07612 | -0.029 | 15.529
10.5 | 1.198 | 0.08173 | -0.028 | 14.659
11 | 1.208 | 0.08861 | -0.028 | 13.636
11.5 | 1.212 | 0.096 | -0.027 | 12.63
12 | 1.211 | 0.10378 | -0.026 | 11.67
12.5 | 1.204 | 0.11185 | -0.025 | 10.764
13 | 1.191 | 0.12173 | -0.025 | 9.788

## 2. Re 50k Mach 0.00 (2)
BIGFOIL.COM POLAR EXPORT
NACA66-713 a=0.0
NACA66-713 a=0.0 |  |  |  | Cl Max: | 1.2476 | at alpha= | 13.5 | deg
XFOIL ncrit=9 |  |  |  | L/D Max: | 25.4598 | at alpha= | 11.5 | deg
Re: | 50000 |  |  | Cd Min: | 0.19794 | at alpha= | 18.5 | deg
Mach: | 0 |  |  | Cl=0 at alpha= | 2.1826 | deg
|  |  |  | @ Cl=0.1, Cd= | 0.047448
|  |  |  | @ Cl=0.4, Cd= | 0.066757
|  |  |  | @ Cl=0.6, Cd= | 0.074785
alpha (deg) | Cl | Cd | Cm | Cl/Cd
-8 | -0.4684 | 0.11383 | -0.0218 | -4.1149
-7.5 | -0.4812 | 0.10814 | -0.0178 | -4.4498
-7 | -0.5218 | 0.10437 | -0.0156 | -4.9995
-6.5 | -0.5334 | 0.09836 | -0.0122 | -5.4229
-6 | -0.5482 | 0.0926 | -0.0098 | -5.9201
-5 | -0.5646 | 0.0806 | -0.0046 | -7.005
-4.5 | -0.404 | 0.07967 | 0.0307 | -5.0709
-4 | -0.5739 | 0.06887 | 0.0125 | -8.3331
-3.5 | -0.2816 | 0.06915 | 0.0268 | -4.0723
-3 | -0.575 | 0.05943 | 0.0361 | -9.6752
-2.5 | -0.5553 | 0.05323 | 0.0363 | -10.4321
-2 | -0.4469 | 0.04477 | 0.0068 | -9.9821
-1.5 | -0.3278 | 0.04554 | -0.0079 | -7.1981
-1 | -0.2687 | 0.04407 | -0.007 | -6.0971
-0.5 | -0.2215 | 0.04236 | -0.0055 | -5.229
0 | -0.1773 | 0.04131 | -0.0041 | -4.2919
0.5 | -0.1329 | 0.04116 | -0.0026 | -3.2289
1 | -0.0909 | 0.04158 | -0.0014 | -2.1861
1.5 | -0.0536 | 0.04223 | 0 | -1.2692
2 | -0.0164 | 0.04324 | 0.0004 | -0.37928
2.5 | 0.0285 | 0.0426 | 0.0004 | 0.66901
3 | 0.0907 | 0.04683 | -0.0044 | 1.9368
3.5 | 0.1583 | 0.05132 | -0.0114 | 3.0846
4 | 0.2226 | 0.056 | -0.0173 | 3.975
4.5 | 0.2755 | 0.06005 | -0.021 | 4.5878
5 | 0.3181 | 0.06333 | -0.0228 | 5.0229
5.5 | 0.3599 | 0.06675 | -0.0244 | 5.3918
6 | 0.4765 | 0.06677 | -0.0289 | 7.1364
6.5 | 0.5195 | 0.06928 | -0.0293 | 7.4986
7 | 0.5582 | 0.07199 | -0.0294 | 7.7539
7.5 | 0.599 | 0.07473 | -0.0296 | 8.0155
8 | 0.6463 | 0.07733 | -0.0302 | 8.3577
8.5 | 0.6759 | 0.0806 | -0.0297 | 8.3859
9 | 0.6965 | 0.08454 | -0.0289 | 8.2387
9.5 | 0.7306 | 0.08793 | -0.0287 | 8.3089
10 | 0.7732 | 0.09062 | -0.0283 | 8.5323
10.5 | 0.8165 | 0.09279 | -0.0273 | 8.7994
11 | 0.8236 | 0.09813 | -0.0264 | 8.3929
11.5 | 1.1905 | 0.04676 | -0.0098 | 25.4598
12 | 1.1659 | 0.04986 | -0.0017 | 23.3835
12.5 | 1.1485 | 0.05575 | 0.0036 | 20.6009
13 | 1.181 | 0.06041 | 0.0061 | 19.5497
13.5 | 1.2476 | 0.06575 | 0.0065 | 18.9749
14 | 1.2275 | 0.07352 | 0.0092 | 16.6961
14.5 | 1.2116 | 0.08222 | 0.0105 | 14.7361
15 | 1.1494 | 0.09464 | 0.0093 | 12.145
15.5 | 1.0724 | 0.11223 | 0.0025 | 9.5554
16.5 | 0.9066 | 0.17427 | -0.0321 | 5.2023
17.5 | 0.653 | 0.18937 | -0.0386 | 3.4483
18 | 0.6458 | 0.19249 | -0.0417 | 3.355
18.5 | 0.6454 | 0.19794 | -0.0451 | 3.2606

## 3. Re 50k Mach 0.10 (1)
BIGFOIL.COM POLAR EXPORT
NACA66-713 a=0.0
NACA66-713 a=0.0 |  |  |  | Cl Max: | 1.272 | at alpha= | 8 | deg
JavaFoil+Calcfoil stall+Eppler ext transition |  |  |  | L/D Max: | 41.225 | at alpha= | 6.5 | deg
Re: | 50000 |  |  | Cd Min: | 0.01556 | at alpha= | 0 | deg
Mach: | 0.1 |  |  | Cl=0 at alpha= | -3.4375 | deg
|  |  |  | @ Cl=0.1, Cd= | 0.040762
|  |  |  | @ Cl=0.4, Cd= | 0.01558
|  |  |  | @ Cl=0.6, Cd= | 0.021124
alpha (deg) | Cl | Cd | Cm | Cl/Cd
-15.5 | -0.277 | 0.27936 | -0.012 | -0.992
-15 | -0.29 | 0.35514 | -0.012 | -0.818
-14.5 | -0.304 | 0.32126 | -0.012 | -0.946
-14 | -0.317 | 0.29685 | -0.012 | -1.067
-13.5 | -0.329 | 0.27276 | -0.012 | -1.207
-13 | -0.341 | 0.24723 | -0.012 | -1.379
-12.5 | -0.352 | 0.22437 | -0.012 | -1.567
-12 | -0.361 | 0.21561 | -0.011 | -1.672
-11.5 | -0.368 | 0.17929 | -0.012 | -2.051
-11 | -0.373 | 0.16497 | -0.012 | -2.258
-10.5 | -0.375 | 0.14855 | -0.012 | -2.522
-10 | -0.373 | 0.13394 | -0.012 | -2.788
-9.5 | -0.369 | 0.11916 | -0.012 | -3.094
-9 | -0.36 | 0.10992 | -0.012 | -3.275
-8.5 | -0.347 | 0.09884 | -0.013 | -3.512
-8 | -0.33 | 0.08963 | -0.013 | -3.68
-7.5 | -0.308 | 0.0798 | -0.013 | -3.862
-7 | -0.282 | 0.07408 | -0.013 | -3.81
-6.5 | -0.252 | 0.06686 | -0.013 | -3.77
-6 | -0.218 | 0.06168 | -0.014 | -3.537
-5.5 | -0.181 | 0.05854 | -0.014 | -3.087
-5 | -0.14 | 0.05407 | -0.015 | -2.595
-4.5 | -0.098 | 0.04939 | -0.019 | -1.975
-4 | -0.053 | 0.0466 | -0.02 | -1.128
-3.5 | -0.006 | 0.04487 | -0.021 | -0.133
-3 | 0.042 | 0.04277 | -0.021 | 0.977
-2.5 | 0.09 | 0.04098 | -0.022 | 2.204
-2 | 0.139 | 0.03991 | -0.022 | 3.488
-1.5 | 0.188 | 0.03874 | -0.023 | 4.857
-1 | 0.237 | 0.03808 | -0.023 | 6.227
-0.5 | 0.286 | 0.03762 | -0.024 | 7.61
0 | 0.392 | 0.01556 | -0.025 | 25.205
0.5 | 0.449 | 0.0157 | -0.026 | 28.596
1 | 0.505 | 0.01594 | -0.027 | 31.702
1.5 | 0.562 | 0.0209 | -0.056 | 26.877
2 | 0.618 | 0.02123 | -0.057 | 29.099
2.5 | 0.674 | 0.02178 | -0.057 | 30.926
3 | 0.732 | 0.02214 | -0.058 | 33.049
3.5 | 0.795 | 0.02236 | -0.06 | 35.553
4 | 0.853 | 0.02289 | -0.061 | 37.28
4.5 | 0.911 | 0.02356 | -0.062 | 38.654
5 | 0.967 | 0.02433 | -0.063 | 39.74
5.5 | 1.022 | 0.02522 | -0.064 | 40.514
6 | 1.075 | 0.0262 | -0.065 | 41.023
6.5 | 1.126 | 0.02732 | -0.066 | 41.225
7 | 1.175 | 0.02858 | -0.067 | 41.126
7.5 | 1.228 | 0.03191 | -0.068 | 38.489
8 | 1.272 | 0.0334 | -0.069 | 38.068
8.5 | 1.105 | 0.06177 | -0.033 | 17.893
9 | 1.135 | 0.0663 | -0.031 | 17.113
9.5 | 1.161 | 0.07144 | -0.03 | 16.257
10 | 1.184 | 0.07639 | -0.029 | 15.502
10.5 | 1.199 | 0.08294 | -0.028 | 14.458
11 | 1.207 | 0.08878 | -0.028 | 13.599
11.5 | 1.21 | 0.09818 | -0.027 | 12.32
12 | 1.206 | 0.10692 | -0.026 | 11.275
12.5 | 1.195 | 0.11282 | -0.025 | 10.594
13 | 1.179 | 0.12192 | -0.025 | 9.67

## 4. Re 50k Mach 0.10 (2)
BIGFOIL.COM POLAR EXPORT
NACA66-713 a=0.0
NACA66-713 a=0.0 |  |  |  | Cl Max: | 1.2165 | at alpha= | 14 | deg
XFOIL ncrit=9 |  |  |  | L/D Max: | 20.1124 | at alpha= | 12.5 | deg
Re: | 50000 |  |  | Cd Min: | 0.23257 | at alpha= | 19 | deg
Mach: | 0.1 |  |  | Cl=0 at alpha= | 2.1973 | deg
|  |  |  | @ Cl=0.1, Cd= | 0.047781
|  |  |  | @ Cl=0.4, Cd= | 0.066769
|  |  |  | @ Cl=0.6, Cd= | 0.07541
alpha (deg) | Cl | Cd | Cm | Cl/Cd
0 | -0.1797 | 0.04153 | -0.0041 | -4.327
0.5 | -0.1351 | 0.04135 | -0.0026 | -3.2672
1 | -0.0926 | 0.04175 | -0.0014 | -2.218
1.5 | -0.0551 | 0.04242 | 0 | -1.2989
2 | -0.0178 | 0.04342 | 0.0004 | -0.40995
2.5 | 0.0273 | 0.04277 | 0.0004 | 0.6383
3 | 0.094 | 0.04739 | -0.0051 | 1.9835
3.5 | 0.1621 | 0.05183 | -0.0121 | 3.1275
4 | 0.2248 | 0.05651 | -0.0177 | 3.9781
4.5 | 0.2697 | 0.05979 | -0.02 | 4.5108
5 | 0.3134 | 0.06313 | -0.022 | 4.9644
5.5 | 0.3582 | 0.06668 | -0.0239 | 5.3719
6 | 0.4891 | 0.06696 | -0.0299 | 7.3044
6.5 | 0.5264 | 0.06947 | -0.0297 | 7.5774
7 | 0.5594 | 0.07227 | -0.0293 | 7.7404
7.5 | 0.5962 | 0.07514 | -0.0292 | 7.9345
8 | 0.6369 | 0.07803 | -0.0294 | 8.1622
8.5 | 0.6914 | 0.08035 | -0.0302 | 8.6049
9 | 0.6991 | 0.08486 | -0.0288 | 8.2383
9.5 | 0.7253 | 0.08876 | -0.0284 | 8.1715
10 | 0.7611 | 0.09208 | -0.028 | 8.2656
10.5 | 0.7986 | 0.095 | -0.0272 | 8.4063
11.5 | 1.0694 | 0.06663 | -0.0128 | 16.0498
12 | 0.8605 | 0.10728 | -0.0237 | 8.0211
12.5 | 1.1456 | 0.05696 | 0.0045 | 20.1124
13 | 1.1791 | 0.06162 | 0.007 | 19.135
13.5 | 1.216 | 0.06746 | 0.0085 | 18.0255
14 | 1.2165 | 0.07532 | 0.0101 | 16.1511
14.5 | 1.1816 | 0.08515 | 0.0108 | 13.8767
15 | 1.1241 | 0.0983 | 0.0083 | 11.4354
15.5 | 1.0627 | 0.11509 | 0.0016 | 9.2336
16 | 0.8858 | 0.16794 | -0.0314 | 5.2745
16.5 | 0.8829 | 0.18097 | -0.0374 | 4.8787
17 | 0.8537 | 0.20443 | -0.0526 | 4.176
17.5 | 0.8553 | 0.21134 | -0.0572 | 4.047
18 | 0.8825 | 0.22169 | -0.0591 | 3.9808
18.5 | 0.8904 | 0.22711 | -0.0629 | 3.9206
19 | 0.8939 | 0.23257 | -0.0679 | 3.8436

## 5. Re 50k Mach 0.25 (1)
BIGFOIL.COM POLAR EXPORT
NACA66-713 a=0.0
NACA66-713 a=0.0 |  |  |  | Cl Max: | 1.297 | at alpha= | 8 | deg
JavaFoil+Calcfoil stall+Eppler ext transition |  |  |  | L/D Max: | 40.543 | at alpha= | 6.5 | deg
Re: | 50000 |  |  | Cd Min: | 0.01588 | at alpha= | 0 | deg
Mach: | 0.25 |  |  | Cl=0 at alpha= | -3.4388 | deg
|  |  |  | @ Cl=0.1, Cd= | 0.041472
|  |  |  | @ Cl=0.4, Cd= | 0.016487
|  |  |  | @ Cl=0.6, Cd= | 0.021435
alpha (deg) | Cl | Cd | Cm | Cl/Cd
-13.5 | -0.059 | 0.30355 | -0.013 | -0.194
-13 | -0.056 | 0.24793 | -0.013 | -0.226
-12.5 | -0.053 | 0.22164 | -0.014 | -0.24
-12 | -0.12 | 0.22101 | -0.013 | -0.541
-11.5 | -0.169 | 0.18768 | -0.013 | -0.899
-11 | -0.206 | 0.29329 | -0.013 | -0.703
-10.5 | -0.237 | 0.23969 | -0.013 | -0.989
-10 | -0.262 | 0.19641 | -0.013 | -1.333
-9.5 | -0.28 | 0.19268 | -0.013 | -1.455
-9 | -0.292 | 0.1426 | -0.013 | -2.05
-8.5 | -0.297 | 0.12475 | -0.013 | -2.383
-8 | -0.295 | 0.10653 | -0.013 | -2.767
-7.5 | -0.285 | 0.09461 | -0.013 | -3.013
-7 | -0.268 | 0.08291 | -0.013 | -3.234
-6.5 | -0.245 | 0.07629 | -0.012 | -3.206
-6 | -0.215 | 0.06641 | -0.014 | -3.24
-5.5 | -0.18 | 0.06001 | -0.015 | -3.008
-5 | -0.141 | 0.05609 | -0.014 | -2.521
-4.5 | -0.099 | 0.05116 | -0.018 | -1.933
-4 | -0.054 | 0.04766 | -0.021 | -1.124
-3.5 | -0.006 | 0.04594 | -0.021 | -0.133
-3 | 0.043 | 0.04366 | -0.021 | 0.98
-2.5 | 0.093 | 0.04164 | -0.022 | 2.225
-2 | 0.143 | 0.04044 | -0.022 | 3.534
-1.5 | 0.193 | 0.03904 | -0.023 | 4.949
-1 | 0.244 | 0.03838 | -0.024 | 6.346
-0.5 | 0.294 | 0.03792 | -0.024 | 7.756
0 | 0.403 | 0.01588 | -0.025 | 25.36
0.5 | 0.461 | 0.01604 | -0.027 | 28.731
1 | 0.519 | 0.01633 | -0.028 | 31.782
1.5 | 0.577 | 0.02131 | -0.058 | 27.06
2 | 0.634 | 0.02162 | -0.059 | 29.34
2.5 | 0.692 | 0.0222 | -0.059 | 31.176
3 | 0.756 | 0.02239 | -0.06 | 33.764
3.5 | 0.817 | 0.02287 | -0.061 | 35.709
4 | 0.876 | 0.02348 | -0.063 | 37.3
4.5 | 0.935 | 0.02425 | -0.064 | 38.533
5 | 0.992 | 0.02509 | -0.065 | 39.541
5.5 | 1.048 | 0.0261 | -0.065 | 40.155
6 | 1.102 | 0.02721 | -0.066 | 40.504
6.5 | 1.154 | 0.02846 | -0.067 | 40.543
7 | 1.203 | 0.02984 | -0.068 | 40.304
7.5 | 1.255 | 0.03341 | -0.07 | 37.559
8 | 1.297 | 0.03509 | -0.07 | 36.962
8.5 | 1.126 | 0.06278 | -0.032 | 17.933
9 | 1.153 | 0.06786 | -0.031 | 16.992
9.5 | 1.175 | 0.07359 | -0.03 | 15.973
10 | 1.192 | 0.07932 | -0.029 | 15.028
10.5 | 1.197 | 0.11467 | -0.028 | 10.442
11 | 1.192 | 0.09578 | -0.028 | 12.451
11.5 | 1.178 | 0.10438 | -0.027 | 11.282
12 | 1.152 | 0.11267 | -0.026 | 10.228
12.5 | 1.117 | 0.12851 | -0.025 | 8.689
13 | 1.07 | 0.13981 | -0.02 | 7.655

## 6. Re 50k Mach 0.25 (2)
BIGFOIL.COM POLAR EXPORT
NACA66-713 a=0.0
NACA66-713 a=0.0 |  |  |  | Cl Max: | 1.1636 | at alpha= | 13.5 | deg
XFOIL ncrit=9 |  |  |  | L/D Max: | 16.9446 | at alpha= | 13 | deg
Re: | 50000 |  |  | Cd Min: | 0.23075 | at alpha= | 18.5 | deg
Mach: | 0.25 |  |  | Cl=0 at alpha= | 2.1936 | deg
|  |  |  | @ Cl=0.1, Cd= | 0.049186
|  |  |  | @ Cl=0.4, Cd= | 0.065228
|  |  |  | @ Cl=0.6, Cd= | 0.077014
alpha (deg) | Cl | Cd | Cm | Cl/Cd
-7.5 | -0.4551 | 0.1109 | -0.0179 | -4.1037
-7 | -0.5111 | 0.10835 | -0.0153 | -4.7171
-6.5 | -0.5248 | 0.10251 | -0.0117 | -5.1195
-6 | -0.5475 | 0.09721 | -0.009 | -5.6321
-5.5 | -0.553 | 0.09064 | -0.0044 | -6.1011
-4 | -0.5178 | 0.07791 | 0.0391 | -6.6461
-2.5 | -0.5704 | 0.05993 | 0.0515 | -9.5178
-2 | -0.4846 | 0.04725 | 0.0133 | -10.2561
-1.5 | -0.3506 | 0.04747 | -0.0074 | -7.3857
-1 | -0.2875 | 0.04608 | -0.007 | -6.2391
-0.5 | -0.2392 | 0.04406 | -0.0057 | -5.429
0 | -0.1929 | 0.04274 | -0.0043 | -4.5133
0.5 | -0.1472 | 0.04238 | -0.0028 | -3.4733
1 | -0.1023 | 0.04273 | -0.0016 | -2.3941
1.5 | -0.0631 | 0.04349 | 0 | -1.4509
2 | -0.0255 | 0.04444 | 0.0007 | -0.57381
3 | 0.1062 | 0.04942 | -0.008 | 2.1489
3.5 | 0.1692 | 0.05341 | -0.0136 | 3.1679
4 | 0.2331 | 0.05815 | -0.019 | 4.0086
4.5 | 0.2771 | 0.06138 | -0.0209 | 4.5145
5 | 0.3218 | 0.06454 | -0.0225 | 4.9861
5.5 | 0.4547 | 0.06571 | -0.0294 | 6.9198
6 | 0.4892 | 0.0682 | -0.0288 | 7.173
6.5 | 0.5237 | 0.07094 | -0.0284 | 7.3823
7 | 0.559 | 0.07391 | -0.0282 | 7.5633
7.5 | 0.5987 | 0.07694 | -0.0284 | 7.7814
8 | 0.6483 | 0.07978 | -0.029 | 8.1261
8.5 | 0.6643 | 0.08383 | -0.028 | 7.9244
9 | 0.6906 | 0.08783 | -0.0276 | 7.8629
9.5 | 0.7292 | 0.09134 | -0.0274 | 7.9834
10 | 0.7648 | 0.09491 | -0.027 | 8.0582
11 | 0.7874 | 0.10568 | -0.026 | 7.4508
11.5 | 0.8082 | 0.11049 | -0.0254 | 7.3147
12 | 0.8581 | 0.11149 | -0.0227 | 7.6967
12.5 | 0.8855 | 0.11268 | -0.0193 | 7.8585
13 | 1.1624 | 0.0686 | 0.0109 | 16.9446
13.5 | 1.1636 | 0.07631 | 0.0122 | 15.2483
14 | 1.1237 | 0.08775 | 0.0111 | 12.8057
14.5 | 1.0655 | 0.10303 | 0.0059 | 10.3416
15 | 1.0067 | 0.12201 | -0.0032 | 8.251
16 | 0.8839 | 0.17513 | -0.0344 | 5.0471
16.5 | 0.8896 | 0.18697 | -0.0396 | 4.758
17.5 | 0.8661 | 0.21562 | -0.0594 | 4.0168
18 | 0.8957 | 0.2268 | -0.0614 | 3.9493
18.5 | 0.8982 | 0.23075 | -0.0661 | 3.8925

## 7. Re 50k Mach 0.50 (1)
BIGFOIL.COM POLAR EXPORT
NACA66-713 a=0.0
NACA66-713 a=0.0 |  |  |  | Cl Max: | 1.316 | at alpha= | 7 | deg
JavaFoil+Calcfoil stall+Eppler ext transition |  |  |  | L/D Max: | 37.982 | at alpha= | 5.5 | deg
Re: | 50000 |  |  | Cd Min: | 0.01745 | at alpha= | 0 | deg
Mach: | 0.5 |  |  | Cl=0 at alpha= | -3.4352 | deg
|  |  |  | @ Cl=0.1, Cd= | 0.044659
|  |  |  | @ Cl=0.4, Cd= | 0.026347
|  |  |  | @ Cl=0.6, Cd= | 0.018159
alpha (deg) | Cl | Cd | Cm | Cl/Cd
-20 | -0.922 | 0.42197 | -0.019 | -2.185
-19.5 | -0.895 | 0.41712 | -0.02 | -2.145
-19 | -0.865 | 0.3724 | -0.019 | -2.323
-18.5 | -0.838 | 0.3818 | -0.019 | -2.194
-18 | -0.81 | 0.36568 | -0.019 | -2.216
-17.5 | -0.783 | 0.37075 | -0.019 | -2.111
-17 | -0.755 | 0.36892 | -0.019 | -2.047
-16.5 | -0.728 | 0.3619 | -0.02 | -2.011
-16 | -0.7 | 0.35995 | -0.02 | -1.945
-15.5 | -0.672 | 0.35611 | -0.02 | -1.888
-15 | -0.643 | 0.32451 | -0.019 | -1.982
-14.5 | -0.615 | 0.32283 | -0.019 | -1.906
-14 | -0.588 | 0.29093 | -0.019 | -2.021
-13.5 | -0.56 | 0.28295 | -0.02 | -1.98
-13 | -0.532 | 0.28199 | -0.02 | -1.888
-12.5 | -0.505 | 0.27477 | -0.02 | -1.836
-12 | -0.477 | 0.27094 | -0.021 | -1.76
-11.5 | -0.449 | 0.26736 | -0.021 | -1.679
-11 | -0.421 | 0.2503 | -0.021 | -1.682
-10.5 | -0.393 | 0.26383 | -0.02 | -1.488
-10 | -0.365 | 0.2311 | -0.019 | -1.578
-9.5 | -0.337 | 0.22844 | -0.02 | -1.474
-9 | -0.309 | 0.22992 | -0.02 | -1.344
-8.5 | -0.281 | 0.22366 | -0.02 | -1.257
-8 | -0.253 | 0.2258 | -0.021 | -1.122
-7.5 | -0.226 | 0.20861 | -0.021 | -1.081
-7 | -0.198 | 0.19215 | -0.021 | -1.029
-6.5 | -0.17 | 0.18881 | -0.019 | -0.899
-6 | -0.142 | 0.17792 | -0.019 | -0.798
-5.5 | -0.114 | 0.13996 | -0.016 | -0.815
-5 | -0.086 | 0.15178 | -0.015 | -0.569
-4.5 | -0.086 | 0.08651 | -0.015 | -0.989
-4 | -0.054 | 0.05763 | -0.016 | -0.945
-3.5 | -0.007 | 0.05161 | -0.018 | -0.126
-3 | 0.047 | 0.04756 | -0.024 | 0.985
-2.5 | 0.102 | 0.04455 | -0.024 | 2.3
-2 | 0.159 | 0.04251 | -0.025 | 3.738
-1.5 | 0.215 | 0.04075 | -0.025 | 5.281
-1 | 0.272 | 0.03995 | -0.026 | 6.801
-0.5 | 0.328 | 0.03942 | -0.027 | 8.328
0 | 0.449 | 0.01745 | -0.028 | 25.73
0.5 | 0.514 | 0.01765 | -0.029 | 29.102
1 | 0.578 | 0.01798 | -0.03 | 32.158
1.5 | 0.642 | 0.0185 | -0.032 | 34.719
2 | 0.708 | 0.02339 | -0.066 | 30.251
2.5 | 0.778 | 0.02404 | -0.066 | 32.355
3 | 0.844 | 0.02472 | -0.067 | 34.16
3.5 | 0.91 | 0.02558 | -0.068 | 35.576
4 | 0.974 | 0.02658 | -0.069 | 36.659
4.5 | 1.038 | 0.0277 | -0.07 | 37.492
5 | 1.102 | 0.02904 | -0.072 | 37.936
5.5 | 1.16 | 0.03055 | -0.073 | 37.982
6 | 1.217 | 0.03235 | -0.074 | 37.605
6.5 | 1.267 | 0.03435 | -0.074 | 36.876
7 | 1.316 | 0.03898 | -0.076 | 33.759
7.5 | 1.145 | 0.05965 | -0.036 | 19.188
8 | 1.163 | 0.06659 | -0.033 | 17.471
8.5 | 1.165 | 0.0739 | -0.031 | 15.77
9 | 1.116 | 0.08797 | -0.028 | 12.683
9.5 | 0.698 | 0.15275 | -0.021 | 4.566
10 | 0.724 | 0.21161 | -0.027 | 3.421
10.5 | 0.75 | 0.20469 | -0.028 | 3.664
11 | 0.777 | 0.23176 | -0.034 | 3.352
11.5 | 0.803 | 0.25132 | -0.035 | 3.194
12 | 0.828 | 0.26069 | -0.035 | 3.177

## 8. Re 50k Mach 0.50 (2)
BIGFOIL.COM POLAR EXPORT
NACA66-713 a=0.0
NACA66-713 a=0.0 |  |  |  | Cl Max: | 1.0193 | at alpha= | 20 | deg
XFOIL ncrit=9 |  |  |  | L/D Max: | 6.9921 | at alpha= | 7.5 | deg
Re: | 50000 |  |  | Cd Min: | 0.27902 | at alpha= | 20 | deg
Mach: | 0.5 |  |  | Cl=0 at alpha= | 2.1628 | deg
|  |  |  | @ Cl=0.1, Cd= | 0.054838
|  |  |  | @ Cl=0.4, Cd= | 0.067684
|  |  |  | @ Cl=0.6, Cd= | 0.086356
alpha (deg) | Cl | Cd | Cm | Cl/Cd
-7 | -0.424 | 0.1159 | -0.0133 | -3.6583
-6.5 | -0.4407 | 0.1112 | -0.0084 | -3.9631
-6 | -0.4566 | 0.10643 | -0.0018 | -4.2901
-5.5 | -0.0538 | 0.08517 | -0.0294 | -0.63168
-5 | -0.0511 | 0.08153 | -0.0279 | -0.62676
-4 | -0.1851 | 0.08083 | 0.0063 | -2.29
-3.5 | -0.3272 | 0.08054 | 0.0277 | -4.0626
-3 | -0.4421 | 0.07671 | 0.0407 | -5.7633
-2.5 | -0.5415 | 0.07041 | 0.0495 | -7.6907
-2 | -0.5495 | 0.0571 | 0.0176 | -9.6235
-1.5 | -0.4323 | 0.05426 | -0.0042 | -7.9672
-1 | -0.3611 | 0.05253 | -0.0065 | -6.8742
-0.5 | -0.3041 | 0.05038 | -0.0057 | -6.0361
0 | -0.2537 | 0.04792 | -0.0047 | -5.2942
0.5 | -0.2021 | 0.0471 | -0.0034 | -4.2909
1 | -0.1504 | 0.04703 | -0.0019 | -3.198
1.5 | -0.0997 | 0.04778 | -0.0007 | -2.0866
2 | -0.0268 | 0.05064 | -0.0041 | -0.52923
3 | 0.1378 | 0.05609 | -0.0159 | 2.4568
3.5 | 0.2688 | 0.05974 | -0.0249 | 4.4995
4 | 0.3174 | 0.06237 | -0.0252 | 5.089
4.5 | 0.3606 | 0.06507 | -0.0249 | 5.5417
5 | 0.4034 | 0.06791 | -0.0248 | 5.9402
5.5 | 0.4487 | 0.07097 | -0.0251 | 6.3224
6 | 0.4913 | 0.07417 | -0.0252 | 6.624
6.5 | 0.5176 | 0.07757 | -0.0242 | 6.6727
7 | 0.5542 | 0.08121 | -0.0241 | 6.8243
7.5 | 0.5951 | 0.08511 | -0.0244 | 6.9921
8 | 0.6126 | 0.08956 | -0.0237 | 6.8401
8.5 | 0.6531 | 0.0939 | -0.024 | 6.9553
9 | 0.6658 | 0.09907 | -0.0236 | 6.7205
9.5 | 0.6964 | 0.1041 | -0.0238 | 6.6897
10 | 0.7156 | 0.10967 | -0.024 | 6.525
10.5 | 0.7335 | 0.1155 | -0.0243 | 6.3506
11 | 0.7612 | 0.1212 | -0.0247 | 6.2805
11.5 | 0.7863 | 0.12705 | -0.0249 | 6.1889
12 | 0.8013 | 0.13324 | -0.0254 | 6.014
12.5 | 0.83 | 0.13796 | -0.0244 | 6.0162
13 | 0.8444 | 0.14304 | -0.024 | 5.9032
13.5 | 0.8619 | 0.14886 | -0.024 | 5.79
14 | 0.874 | 0.15692 | -0.0261 | 5.5697
14.5 | 0.8761 | 0.1673 | -0.0309 | 5.2367
15 | 0.8759 | 0.17859 | -0.0371 | 4.9045
15.5 | 0.8909 | 0.18861 | -0.0412 | 4.7235
16 | 0.897 | 0.19935 | -0.0474 | 4.4996
17.5 | 0.9297 | 0.23748 | -0.0691 | 3.9149
18 | 0.9397 | 0.24375 | -0.0749 | 3.8552
18.5 | 0.9608 | 0.25316 | -0.0792 | 3.7952
19 | 0.9892 | 0.26505 | -0.0825 | 3.7321
19.5 | 0.9976 | 0.26953 | -0.089 | 3.7013
20 | 1.0193 | 0.27902 | -0.0936 | 3.6531

## 9. Re 100k Mach 0.00 (1)
BIGFOIL.COM POLAR EXPORT
NACA66-713 a=0.0
NACA66-713 a=0.0 |  |  |  | Cl Max: | 1.348 | at alpha= | 9 | deg
JavaFoil+Calcfoil stall+Eppler ext transition |  |  |  | L/D Max: | 55.217 | at alpha= | 6 | deg
Re: | 100000 |  |  | Cd Min: | 0.01141 | at alpha= | 0 | deg
Mach: | 0 |  |  | Cl=0 at alpha= | -3.4375 | deg
|  |  |  | @ Cl=0.1, Cd= | 0.036652
|  |  |  | @ Cl=0.4, Cd= | 0.011421
|  |  |  | @ Cl=0.6, Cd= | 0.016312
alpha (deg) | Cl | Cd | Cm | Cl/Cd
-16 | -0.306 | 0.2254 | -0.012 | -1.358
-15.5 | -0.318 | 0.30832 | -0.011 | -1.03
-15 | -0.329 | 0.19136 | -0.012 | -1.72
-14.5 | -0.34 | 0.22966 | -0.012 | -1.482
-14 | -0.351 | 0.21588 | -0.012 | -1.626
-13.5 | -0.361 | 0.19538 | -0.012 | -1.848
-13 | -0.37 | 0.18243 | -0.012 | -2.029
-12.5 | -0.378 | 0.16283 | -0.012 | -2.321
-12 | -0.384 | 0.16497 | -0.012 | -2.328
-11.5 | -0.388 | 0.13899 | -0.012 | -2.795
-11 | -0.39 | 0.12424 | -0.012 | -3.142
-10.5 | -0.39 | 0.11484 | -0.012 | -3.393
-10 | -0.386 | 0.10789 | -0.013 | -3.576
-9.5 | -0.379 | 0.09666 | -0.013 | -3.917
-9 | -0.368 | 0.08863 | -0.013 | -4.148
-8.5 | -0.353 | 0.08075 | -0.013 | -4.368
-8 | -0.334 | 0.0744 | -0.013 | -4.487
-7.5 | -0.311 | 0.06856 | -0.013 | -4.533
-7 | -0.284 | 0.06261 | -0.013 | -4.531
-6.5 | -0.253 | 0.05787 | -0.014 | -4.368
-6 | -0.218 | 0.0551 | -0.014 | -3.961
-5.5 | -0.181 | 0.05128 | -0.015 | -3.521
-5 | -0.14 | 0.04747 | -0.015 | -2.95
-4.5 | -0.097 | 0.04398 | -0.02 | -2.213
-4 | -0.052 | 0.04185 | -0.021 | -1.252
-3.5 | -0.006 | 0.03999 | -0.021 | -0.148
-3 | 0.042 | 0.03839 | -0.021 | 1.084
-2.5 | 0.09 | 0.03685 | -0.022 | 2.439
-2 | 0.139 | 0.03588 | -0.022 | 3.862
-1.5 | 0.187 | 0.03483 | -0.023 | 5.375
-1 | 0.236 | 0.0343 | -0.023 | 6.88
-0.5 | 0.285 | 0.03386 | -0.024 | 8.414
0 | 0.393 | 0.01141 | -0.025 | 34.425
0.5 | 0.45 | 0.0115 | -0.027 | 39.125
1 | 0.506 | 0.0117 | -0.028 | 43.274
1.5 | 0.563 | 0.01618 | -0.057 | 34.792
2 | 0.619 | 0.01638 | -0.057 | 37.785
2.5 | 0.675 | 0.01602 | -0.058 | 42.145
3 | 0.735 | 0.01615 | -0.059 | 45.512
3.5 | 0.8 | 0.01624 | -0.061 | 49.235
4 | 0.859 | 0.01672 | -0.062 | 51.347
4.5 | 0.916 | 0.01731 | -0.063 | 52.905
5 | 0.972 | 0.01795 | -0.064 | 54.181
5.5 | 1.027 | 0.01872 | -0.065 | 54.855
6 | 1.08 | 0.01956 | -0.066 | 55.217
6.5 | 1.131 | 0.02054 | -0.066 | 55.096
7 | 1.181 | 0.02162 | -0.067 | 54.598
7.5 | 1.227 | 0.02692 | -0.068 | 45.589
8 | 1.271 | 0.02822 | -0.069 | 45.038
8.5 | 1.312 | 0.02964 | -0.07 | 44.27
9 | 1.348 | 0.03106 | -0.07 | 43.385
9.5 | 1.16 | 0.06522 | -0.033 | 17.79
10 | 1.183 | 0.06989 | -0.031 | 16.929
10.5 | 1.199 | 0.07531 | -0.03 | 15.92
11 | 1.209 | 0.08057 | -0.029 | 15.003
11.5 | 1.213 | 0.08672 | -0.028 | 13.985
12 | 1.212 | 0.09442 | -0.028 | 12.832
12.5 | 1.204 | 0.10227 | -0.027 | 11.776
13 | 1.192 | 0.10714 | -0.027 | 11.123
13.5 | 1.174 | 0.11777 | -0.027 | 9.967
14 | 1.151 | 0.12465 | -0.025 | 9.234

## 10. Re 100k Mach 0.00 (2)
BIGFOIL.COM POLAR EXPORT
NACA66-713 a=0.0
NACA66-713 a=0.0 |  |  |  | Cl Max: | 1.2937 | at alpha= | 14.5 | deg
XFOIL ncrit=9 |  |  |  | L/D Max: | 50.7663 | at alpha= | 9 | deg
Re: | 100000 |  |  | Cd Min: | 0.23127 | at alpha= | 19.5 | deg
Mach: | 0 |  |  | Cl=0 at alpha= | -1.1155 | deg
|  |  |  | @ Cl=0.1, Cd= | 0.037034
|  |  |  | @ Cl=0.4, Cd= | 0.035289
|  |  |  | @ Cl=0.6, Cd= | 0.036679
alpha (deg) | Cl | Cd | Cm | Cl/Cd
-20 | -0.4955 | 0.22433 | -0.0013 | -2.2088
-19.5 | -0.4772 | 0.21861 | -0.0056 | -2.1829
-19 | -0.4603 | 0.21397 | -0.0104 | -2.1512
-18.5 | -0.4497 | 0.21229 | -0.0161 | -2.1183
-17.5 | -0.4077 | 0.19501 | -0.0224 | -2.0907
-17 | -0.3888 | 0.18824 | -0.0257 | -2.0654
-16.5 | -0.3711 | 0.18213 | -0.0294 | -2.0376
-16 | -0.3543 | 0.17609 | -0.0332 | -2.012
-15.5 | -0.3388 | 0.17045 | -0.0373 | -1.9877
-15 | -0.3298 | 0.16685 | -0.0424 | -1.9766
-14.5 | -0.328 | 0.16432 | -0.0479 | -1.9961
-14 | -0.3135 | 0.156 | -0.0503 | -2.0096
-13.5 | -0.2946 | 0.14758 | -0.0486 | -1.9962
-13 | -0.3108 | 0.146 | -0.0435 | -2.1288
-12.5 | -0.3283 | 0.14432 | -0.0388 | -2.2748
-12 | -0.342 | 0.14175 | -0.0355 | -2.4127
-11.5 | -0.3561 | 0.13894 | -0.0335 | -2.563
-11 | -0.373 | 0.13647 | -0.0325 | -2.7332
-10.5 | -0.3774 | 0.1325 | -0.0392 | -2.8483
-10 | -0.3822 | 0.12762 | -0.0472 | -2.9948
-9.5 | -0.3421 | 0.11527 | -0.0441 | -2.9678
-9 | -0.3344 | 0.10922 | -0.0467 | -3.0617
-8.5 | -0.3345 | 0.10344 | -0.0501 | -3.2338
-8 | -0.3506 | 0.09846 | -0.0526 | -3.5608
-7.5 | -0.3759 | 0.09432 | -0.0537 | -3.9854
-7 | -0.4046 | 0.09189 | -0.0513 | -4.4031
-6.5 | -0.4015 | 0.08542 | -0.052 | -4.7003
-6 | -0.3994 | 0.07827 | -0.0478 | -5.1028
-5.5 | -0.3782 | 0.07267 | -0.0482 | -5.2043
-5 | -0.3702 | 0.06937 | -0.045 | -5.3366
-4.5 | -0.3352 | 0.06452 | -0.0454 | -5.1953
-4 | -0.3071 | 0.06001 | -0.0442 | -5.1175
-3.5 | -0.2774 | 0.05396 | -0.0433 | -5.1408
-3 | -0.2375 | 0.0504 | -0.0432 | -4.7123
-1.5 | -0.0466 | 0.04049 | -0.0432 | -1.1509
-1 | 0.014 | 0.03852 | -0.0424 | 0.36345
-0.5 | 0.0712 | 0.03738 | -0.0421 | 1.9048
0 | 0.1261 | 0.03672 | -0.0417 | 3.4341
0.5 | 0.1751 | 0.03614 | -0.0405 | 4.845
1 | 0.2251 | 0.03604 | -0.0396 | 6.2458
1.5 | 0.4299 | 0.03516 | -0.0639 | 12.227
2 | 0.4635 | 0.03538 | -0.0605 | 13.1006
2.5 | 0.4524 | 0.03603 | -0.0503 | 12.5562
3 | 0.4841 | 0.03632 | -0.0466 | 13.3287
3.5 | 0.5258 | 0.03656 | -0.0444 | 14.3818
4 | 0.5733 | 0.03669 | -0.0431 | 15.6255
4.5 | 0.6243 | 0.03667 | -0.0422 | 17.0248
5.5 | 0.7347 | 0.0358 | -0.0409 | 20.5223
7.5 | 1.0131 | 0.02834 | -0.0417 | 35.7481
8 | 1.1358 | 0.02463 | -0.049 | 46.1145
8.5 | 1.1824 | 0.02426 | -0.0466 | 48.7387
9 | 1.2123 | 0.02388 | -0.0412 | 50.7663
9.5 | 1.2202 | 0.02478 | -0.0338 | 49.2413
10 | 1.2255 | 0.02634 | -0.0272 | 46.5262
10.5 | 1.2243 | 0.02851 | -0.0207 | 42.9428
11 | 1.2112 | 0.0318 | -0.0141 | 38.0881
11.5 | 1.1784 | 0.03734 | -0.0075 | 31.5587
12 | 1.1432 | 0.04457 | -0.0023 | 25.6495
12.5 | 1.136 | 0.05009 | 0.001 | 22.6792
13 | 1.1501 | 0.05402 | 0.0034 | 21.2903
13.5 | 1.191 | 0.0566 | 0.0054 | 21.0424
14 | 1.2394 | 0.06021 | 0.0066 | 20.5846
14.5 | 1.2937 | 0.06606 | 0.0066 | 19.5837
15 | 1.2777 | 0.07295 | 0.0089 | 17.5147
15.5 | 1.254 | 0.08144 | 0.0099 | 15.3978
16 | 1.2189 | 0.09144 | 0.0093 | 13.3301
16.5 | 1.1753 | 0.10328 | 0.0062 | 11.3797
17 | 1.1315 | 0.11707 | 0.0005 | 9.6652
17.5 | 1.0901 | 0.13259 | -0.0073 | 8.2216
18 | 0.9633 | 0.17553 | -0.0345 | 5.488
18.5 | 0.8962 | 0.21662 | -0.0586 | 4.1372
19 | 0.9438 | 0.22644 | -0.0558 | 4.168
19.5 | 0.9186 | 0.23127 | -0.0669 | 3.972

## 11. Re 100k Mach 0.10 (1)
BIGFOIL.COM POLAR EXPORT
NACA66-713 a=0.0
NACA66-713 a=0.0 |  |  |  | Cl Max: | 1.351 | at alpha= | 9 | deg
JavaFoil+Calcfoil stall+Eppler ext transition |  |  |  | L/D Max: | 55.041 | at alpha= | 6 | deg
Re: | 100000 |  |  | Cd Min: | 0.01145 | at alpha= | 0 | deg
Mach: | 0.1 |  |  | Cl=0 at alpha= | -3.4375 | deg
|  |  |  | @ Cl=0.1, Cd= | 0.03673
|  |  |  | @ Cl=0.4, Cd= | 0.011459
|  |  |  | @ Cl=0.6, Cd= | 0.016339
alpha (deg) | Cl | Cd | Cm | Cl/Cd
-15.5 | -0.277 | 0.21557 | -0.012 | -1.286
-15 | -0.291 | 0.19871 | -0.012 | -1.462
-14.5 | -0.304 | 0.19439 | -0.012 | -1.563
-14 | -0.317 | 0.17961 | -0.012 | -1.764
-13.5 | -0.329 | 0.21231 | -0.012 | -1.551
-13 | -0.341 | 0.19877 | -0.013 | -1.716
-12.5 | -0.352 | 0.17892 | -0.013 | -1.965
-12 | -0.361 | 0.17291 | -0.012 | -2.085
-11.5 | -0.368 | 0.1458 | -0.013 | -2.523
-11 | -0.373 | 0.13104 | -0.013 | -2.843
-10.5 | -0.375 | 0.12095 | -0.013 | -3.097
-10 | -0.373 | 0.10938 | -0.013 | -3.414
-9.5 | -0.369 | 0.09973 | -0.013 | -3.697
-9 | -0.36 | 0.0925 | -0.013 | -3.892
-8.5 | -0.347 | 0.08355 | -0.013 | -4.154
-8 | -0.33 | 0.07684 | -0.013 | -4.293
-7.5 | -0.308 | 0.06911 | -0.013 | -4.46
-7 | -0.282 | 0.06431 | -0.013 | -4.388
-6.5 | -0.252 | 0.05919 | -0.014 | -4.259
-6 | -0.218 | 0.05413 | -0.014 | -4.03
-5.5 | -0.181 | 0.05164 | -0.014 | -3.499
-5 | -0.14 | 0.04777 | -0.015 | -2.937
-4.5 | -0.098 | 0.04395 | -0.02 | -2.222
-4 | -0.053 | 0.04181 | -0.021 | -1.258
-3.5 | -0.006 | 0.04016 | -0.021 | -0.148
-3 | 0.042 | 0.03831 | -0.021 | 1.091
-2.5 | 0.09 | 0.03693 | -0.022 | 2.446
-2 | 0.139 | 0.03595 | -0.022 | 3.873
-1.5 | 0.188 | 0.03491 | -0.023 | 5.389
-1 | 0.237 | 0.03434 | -0.023 | 6.906
-0.5 | 0.286 | 0.0339 | -0.024 | 8.446
0 | 0.395 | 0.01145 | -0.025 | 34.483
0.5 | 0.452 | 0.01155 | -0.026 | 39.12
1 | 0.509 | 0.01174 | -0.028 | 43.342
1.5 | 0.566 | 0.01623 | -0.057 | 34.845
2 | 0.622 | 0.01641 | -0.058 | 37.908
2.5 | 0.678 | 0.0161 | -0.058 | 42.126
3 | 0.738 | 0.01621 | -0.06 | 45.563
3.5 | 0.804 | 0.01633 | -0.061 | 49.231
4 | 0.863 | 0.0168 | -0.062 | 51.335
4.5 | 0.92 | 0.01741 | -0.063 | 52.852
5 | 0.977 | 0.01807 | -0.064 | 54.069
5.5 | 1.032 | 0.01885 | -0.065 | 54.73
6 | 1.085 | 0.01971 | -0.066 | 55.041
6.5 | 1.137 | 0.02071 | -0.067 | 54.881
7 | 1.186 | 0.0218 | -0.068 | 54.391
7.5 | 1.232 | 0.02715 | -0.068 | 45.387
8 | 1.276 | 0.02844 | -0.069 | 44.863
8.5 | 1.317 | 0.02992 | -0.07 | 44.005
9 | 1.351 | 0.03133 | -0.071 | 43.128
9.5 | 1.162 | 0.06562 | -0.032 | 17.715
10 | 1.185 | 0.07033 | -0.031 | 16.852
10.5 | 1.2 | 0.07578 | -0.03 | 15.833
11 | 1.208 | 0.081 | -0.029 | 14.912
11.5 | 1.21 | 0.08851 | -0.028 | 13.67
12 | 1.206 | 0.09498 | -0.028 | 12.696
12.5 | 1.196 | 0.10182 | -0.027 | 11.742
13 | 1.179 | 0.10824 | -0.026 | 10.895
13.5 | 1.158 | 0.11703 | -0.027 | 9.891
14 | 1.13 | 0.12554 | -0.024 | 9.004

## 12. Re 100k Mach 0.10 (2)
BIGFOIL.COM POLAR EXPORT
NACA66-713 a=0.0
NACA66-713 a=0.0 |  |  |  | Cl Max: | 1.2871 | at alpha= | 14.5 | deg
XFOIL ncrit=9 |  |  |  | L/D Max: | 50.3234 | at alpha= | 9 | deg
Re: | 100000 |  |  | Cd Min: | 0.23225 | at alpha= | 19.5 | deg
Mach: | 0.1 |  |  | Cl=0 at alpha= | -1.1369 | deg
|  |  |  | @ Cl=0.1, Cd= | 0.037175
|  |  |  | @ Cl=0.4, Cd= | 0.035404
|  |  |  | @ Cl=0.6, Cd= | 0.036651
alpha (deg) | Cl | Cd | Cm | Cl/Cd
-20 | -0.4961 | 0.22485 | -0.0013 | -2.2064
-19.5 | -0.4777 | 0.21914 | -0.0057 | -2.1799
-19 | -0.4609 | 0.21478 | -0.0107 | -2.1459
-18.5 | -0.4509 | 0.21337 | -0.0164 | -2.1132
-17.5 | -0.4069 | 0.19521 | -0.0225 | -2.0844
-17 | -0.3881 | 0.18856 | -0.0259 | -2.0582
-16.5 | -0.3703 | 0.18245 | -0.0297 | -2.0296
-16 | -0.3533 | 0.17641 | -0.0336 | -2.0027
-15.5 | -0.3379 | 0.17091 | -0.0378 | -1.9771
-15 | -0.33 | 0.16769 | -0.043 | -1.9679
-14.5 | -0.3282 | 0.16513 | -0.0485 | -1.9875
-14 | -0.3045 | 0.15425 | -0.0494 | -1.9741
-13.5 | -0.2946 | 0.14819 | -0.0483 | -1.988
-13 | -0.312 | 0.14681 | -0.043 | -2.1252
-12.5 | -0.3287 | 0.14501 | -0.0385 | -2.2667
-12 | -0.3421 | 0.14239 | -0.0354 | -2.4026
-11.5 | -0.3565 | 0.1397 | -0.0336 | -2.5519
-11 | -0.3744 | 0.13746 | -0.0327 | -2.7237
-10.5 | -0.3761 | 0.13322 | -0.0406 | -2.8231
-10 | -0.3806 | 0.12826 | -0.0483 | -2.9674
-9.5 | -0.3362 | 0.11546 | -0.0444 | -2.9118
-9 | -0.3302 | 0.10957 | -0.0471 | -3.0136
-8.5 | -0.3297 | 0.10375 | -0.0509 | -3.1778
-8 | -0.3479 | 0.099 | -0.0533 | -3.5141
-7.5 | -0.3738 | 0.09517 | -0.0555 | -3.9277
-7 | -0.4048 | 0.09312 | -0.052 | -4.3471
-6 | -0.3962 | 0.0787 | -0.0482 | -5.0343
-5.5 | -0.3714 | 0.07305 | -0.0498 | -5.0842
-5 | -0.3692 | 0.06931 | -0.0457 | -5.3268
-4.5 | -0.3384 | 0.06656 | -0.0447 | -5.0841
-4 | -0.3041 | 0.0595 | -0.0455 | -5.1109
-3.5 | -0.2773 | 0.05421 | -0.0438 | -5.1153
-2.5 | -0.2017 | 0.04585 | -0.043 | -4.3991
-1.5 | -0.0435 | 0.04059 | -0.044 | -1.0717
-1 | 0.0164 | 0.03865 | -0.043 | 0.42432
-0.5 | 0.0731 | 0.03751 | -0.0426 | 1.9488
0 | 0.1277 | 0.03683 | -0.0421 | 3.4673
0.5 | 0.1767 | 0.03624 | -0.0407 | 4.8758
1 | 0.2269 | 0.03613 | -0.0399 | 6.2801
1.5 | 0.4392 | 0.03524 | -0.0653 | 12.4631
2 | 0.4294 | 0.03587 | -0.0552 | 11.971
2.5 | 0.4535 | 0.03616 | -0.0503 | 12.5415
3 | 0.488 | 0.0364 | -0.0469 | 13.4066
3.5 | 0.5305 | 0.0366 | -0.0448 | 14.4945
4 | 0.5785 | 0.03668 | -0.0434 | 15.7715
4.5 | 0.6301 | 0.03661 | -0.0425 | 17.2111
5 | 0.6843 | 0.0363 | -0.0417 | 18.8512
5.5 | 0.7416 | 0.03565 | -0.0411 | 20.8022
6 | 0.7811 | 0.03587 | -0.0387 | 21.7759
6.5 | 0.8632 | 0.03314 | -0.0398 | 26.0471
7.5 | 1.0246 | 0.02803 | -0.0421 | 36.5537
8 | 1.1125 | 0.02577 | -0.0448 | 43.1704
8.5 | 1.1895 | 0.0243 | -0.0463 | 48.9506
9 | 1.2138 | 0.02412 | -0.04 | 50.3234
9.5 | 1.2198 | 0.02515 | -0.0325 | 48.501
10 | 1.2249 | 0.02676 | -0.0259 | 45.7735
10.5 | 1.2209 | 0.02913 | -0.0192 | 41.9121
11 | 1.2068 | 0.03259 | -0.0127 | 37.0298
11.5 | 1.172 | 0.03844 | -0.0062 | 30.4891
12 | 1.1388 | 0.04568 | -0.0013 | 24.9299
12.5 | 1.1336 | 0.05112 | 0.0018 | 22.1753
13 | 1.15 | 0.05492 | 0.0042 | 20.9395
13.5 | 1.1926 | 0.05753 | 0.0062 | 20.7301
14 | 1.2371 | 0.06151 | 0.0076 | 20.1122
14.5 | 1.2871 | 0.06771 | 0.0078 | 19.009
15 | 1.2661 | 0.07486 | 0.0098 | 16.9129
15.5 | 1.2396 | 0.08367 | 0.0105 | 14.8153
16 | 1.2036 | 0.09409 | 0.0092 | 12.792
16.5 | 1.1606 | 0.10641 | 0.0053 | 10.9069
17 | 1.1184 | 0.12052 | -0.0009 | 9.2798
18 | 0.9091 | 0.20911 | -0.0513 | 4.3475
18.5 | 0.898 | 0.21754 | -0.0592 | 4.128
19 | 0.9456 | 0.22761 | -0.0564 | 4.1545
19.5 | 0.9207 | 0.23225 | -0.0675 | 3.9643

## 13. Re 100k Mach 0.25 (1)
BIGFOIL.COM POLAR EXPORT
NACA66-713 a=0.0
NACA66-713 a=0.0 |  |  |  | Cl Max: | 1.34 | at alpha= | 8.5 | deg
JavaFoil+Calcfoil stall+Eppler ext transition |  |  |  | L/D Max: | 54.16 | at alpha= | 6 | deg
Re: | 100000 |  |  | Cd Min: | 0.01172 | at alpha= | 0 | deg
Mach: | 0.25 |  |  | Cl=0 at alpha= | -3.4388 | deg
|  |  |  | @ Cl=0.1, Cd= | 0.037124
|  |  |  | @ Cl=0.4, Cd= | 0.012729
|  |  |  | @ Cl=0.6, Cd= | 0.016622
alpha (deg) | Cl | Cd | Cm | Cl/Cd
-13.5 | -0.059 | 0.23205 | -0.014 | -0.254
-13 | -0.056 | 0.21145 | -0.014 | -0.265
-12.5 | -0.053 | 0.17906 | -0.014 | -0.297
-12 | -0.12 | 0.1772 | -0.014 | -0.675
-11.5 | -0.169 | 0.15773 | -0.014 | -1.07
-11 | -0.206 | 0.14219 | -0.014 | -1.451
-10.5 | -0.237 | 0.1913 | -0.014 | -1.239
-10 | -0.262 | 0.15589 | -0.014 | -1.68
-9.5 | -0.28 | 0.15013 | -0.013 | -1.868
-9 | -0.292 | 0.11797 | -0.014 | -2.478
-8.5 | -0.297 | 0.10056 | -0.014 | -2.956
-8 | -0.295 | 0.08849 | -0.013 | -3.332
-7.5 | -0.285 | 0.07916 | -0.014 | -3.601
-7 | -0.268 | 0.07066 | -0.013 | -3.796
-6.5 | -0.245 | 0.06527 | -0.013 | -3.748
-6 | -0.215 | 0.05776 | -0.014 | -3.726
-5.5 | -0.181 | 0.05294 | -0.015 | -3.41
-5 | -0.141 | 0.04985 | -0.015 | -2.837
-4.5 | -0.099 | 0.04544 | -0.02 | -2.179
-4 | -0.054 | 0.04264 | -0.022 | -1.257
-3.5 | -0.006 | 0.04094 | -0.021 | -0.149
-3 | 0.043 | 0.03893 | -0.022 | 1.1
-2.5 | 0.093 | 0.03727 | -0.022 | 2.486
-2 | 0.143 | 0.03623 | -0.023 | 3.945
-1.5 | 0.193 | 0.03514 | -0.023 | 5.498
-1 | 0.244 | 0.03455 | -0.024 | 7.051
-0.5 | 0.294 | 0.03412 | -0.025 | 8.621
0 | 0.405 | 0.01172 | -0.026 | 34.567
0.5 | 0.464 | 0.01183 | -0.027 | 39.213
1 | 0.522 | 0.01205 | -0.028 | 43.339
1.5 | 0.58 | 0.01657 | -0.058 | 35.019
2 | 0.638 | 0.01672 | -0.059 | 38.182
2.5 | 0.697 | 0.01639 | -0.06 | 42.507
3 | 0.764 | 0.01634 | -0.062 | 46.793
3.5 | 0.826 | 0.01675 | -0.063 | 49.293
4 | 0.885 | 0.01731 | -0.064 | 51.157
4.5 | 0.944 | 0.01798 | -0.065 | 52.531
5 | 1.002 | 0.01871 | -0.066 | 53.576
5.5 | 1.058 | 0.01957 | -0.067 | 54.05
6 | 1.112 | 0.02054 | -0.068 | 54.16
6.5 | 1.164 | 0.02164 | -0.068 | 53.78
7 | 1.213 | 0.02284 | -0.069 | 53.106
7.5 | 1.259 | 0.02843 | -0.07 | 44.269
8 | 1.302 | 0.02995 | -0.071 | 43.452
8.5 | 1.34 | 0.03151 | -0.072 | 42.546
9 | 1.155 | 0.06248 | -0.035 | 18.494
9.5 | 1.176 | 0.06734 | -0.032 | 17.468
10 | 1.193 | 0.07294 | -0.031 | 16.355
10.5 | 1.197 | 0.09668 | -0.028 | 12.385
11 | 1.193 | 0.08532 | -0.029 | 13.981
11.5 | 1.178 | 0.09342 | -0.028 | 12.609
12 | 1.153 | 0.10014 | -0.027 | 11.51
12.5 | 1.117 | 0.1115 | -0.027 | 10.017
13 | 1.07 | 0.12268 | -0.023 | 8.725
13.5 | 1.015 | 0.13155 | -0.023 | 7.713

## 14. Re 100k Mach 0.25 (2)
BIGFOIL.COM POLAR EXPORT
NACA66-713 a=0.0
NACA66-713 a=0.0 |  |  |  | Cl Max: | 1.2149 | at alpha= | 10 | deg
XFOIL ncrit=9 |  |  |  | L/D Max: | 45.8965 | at alpha= | 9 | deg
Re: | 100000 |  |  | Cd Min: | 0.22785 | at alpha= | -20 | deg
Mach: | 0.25 |  |  | Cl=0 at alpha= | -1.0345 | deg
|  |  |  | @ Cl=0.1, Cd= | 0.03816
|  |  |  | @ Cl=0.4, Cd= | 0.036024
|  |  |  | @ Cl=0.6, Cd= | 0.037804
alpha (deg) | Cl | Cd | Cm | Cl/Cd
-20 | -0.4997 | 0.22785 | -0.0017 | -2.1931
-19.5 | -0.4808 | 0.22257 | -0.0066 | -2.1602
-19 | -0.4665 | 0.22023 | -0.0125 | -2.1182
-18 | -0.4248 | 0.20399 | -0.0199 | -2.0825
-17.5 | -0.4041 | 0.19687 | -0.0235 | -2.0526
-17 | -0.3849 | 0.19045 | -0.0274 | -2.021
-16.5 | -0.3661 | 0.1843 | -0.0315 | -1.9864
-16 | -0.3486 | 0.17844 | -0.0359 | -1.9536
-15.5 | -0.336 | 0.17451 | -0.041 | -1.9254
-15 | -0.3322 | 0.17251 | -0.0466 | -1.9257
-14 | -0.2923 | 0.15476 | -0.0493 | -1.8887
-13.5 | -0.3009 | 0.15239 | -0.0459 | -1.9745
-13 | -0.3179 | 0.15095 | -0.041 | -2.106
-12.5 | -0.3312 | 0.14867 | -0.0375 | -2.2278
-12 | -0.3434 | 0.14603 | -0.0351 | -2.3516
-11.5 | -0.3631 | 0.14473 | -0.0345 | -2.5088
-11 | -0.371 | 0.14171 | -0.0393 | -2.618
-10.5 | -0.3704 | 0.13695 | -0.0464 | -2.7046
-10 | -0.3265 | 0.12342 | -0.0432 | -2.6454
-9.5 | -0.3115 | 0.11677 | -0.0476 | -2.6676
-9 | -0.3102 | 0.11138 | -0.0504 | -2.7851
-8.5 | -0.3186 | 0.10678 | -0.0567 | -2.9837
-8 | -0.3506 | 0.10363 | -0.0589 | -3.3832
-7.5 | -0.3837 | 0.10133 | -0.0571 | -3.7866
-7 | -0.3735 | 0.09173 | -0.0561 | -4.0717
-6.5 | -0.3719 | 0.08594 | -0.0534 | -4.3274
-6 | -0.3724 | 0.08077 | -0.0523 | -4.6106
-5.5 | -0.3785 | 0.07969 | -0.0497 | -4.7497
-5 | -0.3495 | 0.06976 | -0.0512 | -5.01
-4.5 | -0.3415 | 0.06699 | -0.0472 | -5.0978
-4 | -0.3153 | 0.06131 | -0.0461 | -5.1427
-3.5 | -0.2744 | 0.05574 | -0.0467 | -4.9229
-3 | -0.2366 | 0.05141 | -0.0463 | -4.6022
-1.5 | -0.0635 | 0.04218 | -0.0436 | -1.5055
-1 | 0.0047 | 0.03993 | -0.0428 | 0.11771
-0.5 | 0.0671 | 0.03848 | -0.0429 | 1.7438
1 | 0.2265 | 0.03693 | -0.0398 | 6.1332
1.5 | 0.2633 | 0.03505 | -0.0358 | 7.5121
2 | 0.4569 | 0.03643 | -0.0587 | 12.5419
2.5 | 0.4913 | 0.03653 | -0.0549 | 13.4492
3 | 0.4832 | 0.03735 | -0.0452 | 12.9371
3.5 | 0.5233 | 0.03764 | -0.0425 | 13.9028
4 | 0.5715 | 0.03782 | -0.041 | 15.1111
4.5 | 0.6246 | 0.03779 | -0.0401 | 16.5282
5 | 0.6806 | 0.03751 | -0.0393 | 18.1445
5.5 | 0.7239 | 0.03777 | -0.0372 | 19.166
6 | 0.8014 | 0.03588 | -0.0378 | 22.3356
6.5 | 0.866 | 0.03434 | -0.0369 | 25.2184
7 | 0.9161 | 0.03378 | -0.0348 | 27.1196
7.5 | 1.0401 | 0.02885 | -0.0392 | 36.052
8 | 1.1101 | 0.02751 | -0.039 | 40.3526
8.5 | 1.1886 | 0.0261 | -0.0396 | 45.5402
9 | 1.2057 | 0.02627 | -0.0324 | 45.8965
9.5 | 1.2124 | 0.02749 | -0.0251 | 44.1033
10 | 1.2149 | 0.02951 | -0.0185 | 41.1691
10.5 | 1.2069 | 0.03247 | -0.012 | 37.1697
11 | 1.1839 | 0.03708 | -0.0057 | 31.9283
11.5 | 1.1461 | 0.04416 | -0.0005 | 25.9534
12 | 1.1214 | 0.05138 | 0.003 | 21.8256
12.5 | 1.1233 | 0.05658 | 0.0056 | 19.8533
13 | 1.1516 | 0.05983 | 0.0084 | 19.2479
13.5 | 1.1891 | 0.06345 | 0.0105 | 18.7407
14 | 1.2073 | 0.06947 | 0.0121 | 17.3787
14.5 | 1.2026 | 0.07738 | 0.0127 | 15.5415
15 | 1.1829 | 0.08666 | 0.0119 | 13.6499

## 15. Re 100k Mach 0.50 (1)
BIGFOIL.COM POLAR EXPORT
NACA66-713 a=0.0
NACA66-713 a=0.0 |  |  |  | Cl Max: | 1.355 | at alpha= | 7.5 | deg
JavaFoil+Calcfoil stall+Eppler ext transition |  |  |  | L/D Max: | 50.649 | at alpha= | 5 | deg
Re: | 100000 |  |  | Cd Min: | 0.01293 | at alpha= | 0 | deg
Mach: | 0.5 |  |  | Cl=0 at alpha= | -3.4352 | deg
|  |  |  | @ Cl=0.1, Cd= | 0.039481
|  |  |  | @ Cl=0.4, Cd= | 0.022143
|  |  |  | @ Cl=0.6, Cd= | 0.013476
alpha (deg) | Cl | Cd | Cm | Cl/Cd
-20 | -0.922 | 0.34761 | -0.019 | -2.653
-19.5 | -0.895 | 0.34274 | -0.02 | -2.611
-19 | -0.865 | 0.30021 | -0.019 | -2.882
-18.5 | -0.838 | 0.29856 | -0.019 | -2.805
-18 | -0.81 | 0.28316 | -0.019 | -2.862
-17.5 | -0.783 | 0.2857 | -0.019 | -2.74
-17 | -0.755 | 0.28306 | -0.02 | -2.668
-16.5 | -0.728 | 0.27684 | -0.02 | -2.629
-16 | -0.7 | 0.27446 | -0.02 | -2.551
-15.5 | -0.672 | 0.27053 | -0.021 | -2.486
-15 | -0.643 | 0.25812 | -0.019 | -2.492
-14.5 | -0.615 | 0.26011 | -0.02 | -2.366
-14 | -0.588 | 0.2222 | -0.02 | -2.646
-13.5 | -0.56 | 0.21698 | -0.02 | -2.582
-13 | -0.532 | 0.21485 | -0.02 | -2.478
-12.5 | -0.505 | 0.20835 | -0.021 | -2.422
-12 | -0.477 | 0.20512 | -0.021 | -2.325
-11.5 | -0.449 | 0.20162 | -0.021 | -2.227
-11 | -0.421 | 0.20089 | -0.021 | -2.096
-10.5 | -0.393 | 0.20181 | -0.021 | -1.946
-10 | -0.365 | 0.18067 | -0.02 | -2.018
-9.5 | -0.337 | 0.17796 | -0.02 | -1.893
-9 | -0.309 | 0.1785 | -0.02 | -1.731
-8.5 | -0.281 | 0.17306 | -0.021 | -1.625
-8 | -0.253 | 0.17417 | -0.021 | -1.455
-7.5 | -0.226 | 0.1531 | -0.021 | -1.473
-7 | -0.198 | 0.14882 | -0.022 | -1.329
-6.5 | -0.17 | 0.14206 | -0.019 | -1.194
-6 | -0.142 | 0.13985 | -0.019 | -1.015
-5.5 | -0.114 | 0.11059 | -0.017 | -1.032
-5 | -0.086 | 0.11813 | -0.016 | -0.731
-4.5 | -0.086 | 0.07056 | -0.015 | -1.213
-4 | -0.054 | 0.05018 | -0.017 | -1.086
-3.5 | -0.007 | 0.04527 | -0.023 | -0.144
-3 | 0.047 | 0.04188 | -0.024 | 1.119
-2.5 | 0.102 | 0.03939 | -0.024 | 2.602
-2 | 0.159 | 0.03772 | -0.025 | 4.213
-1.5 | 0.215 | 0.03635 | -0.026 | 5.921
-1 | 0.272 | 0.03561 | -0.026 | 7.629
-0.5 | 0.328 | 0.03515 | -0.027 | 9.339
0 | 0.451 | 0.01293 | -0.028 | 34.872
0.5 | 0.516 | 0.0131 | -0.03 | 39.38
1 | 0.581 | 0.01336 | -0.031 | 43.478
1.5 | 0.645 | 0.01375 | -0.032 | 46.926
2 | 0.712 | 0.01805 | -0.066 | 39.452
2.5 | 0.786 | 0.01766 | -0.068 | 44.494
3 | 0.853 | 0.01826 | -0.069 | 46.721
3.5 | 0.919 | 0.019 | -0.07 | 48.364
4 | 0.984 | 0.01982 | -0.071 | 49.637
4.5 | 1.048 | 0.02081 | -0.072 | 50.369
5 | 1.111 | 0.02194 | -0.073 | 50.649
5.5 | 1.17 | 0.02327 | -0.074 | 50.296
6 | 1.227 | 0.0248 | -0.075 | 49.476
6.5 | 1.277 | 0.0265 | -0.076 | 48.202
7 | 1.32 | 0.03342 | -0.077 | 39.511
7.5 | 1.355 | 0.0357 | -0.077 | 37.957
8 | 1.164 | 0.05959 | -0.035 | 19.531
8.5 | 1.166 | 0.06652 | -0.032 | 17.526
9 | 1.116 | 0.07724 | -0.029 | 14.445
9.5 | 0.698 | 0.12452 | -0.022 | 5.602
10 | 0.724 | 0.16667 | -0.028 | 4.344
10.5 | 0.75 | 0.16176 | -0.029 | 4.636
11 | 0.777 | 0.1841 | -0.035 | 4.22
11.5 | 0.803 | 0.18872 | -0.035 | 4.253
12 | 0.828 | 0.20327 | -0.035 | 4.075
12.5 | 0.855 | 0.21233 | -0.04 | 4.029

## 16. Re 100k Mach 0.50 (2)
BIGFOIL.COM POLAR EXPORT
NACA66-713 a=0.0
NACA66-713 a=0.0 |  |  |  | Cl Max: | 1.1486 | at alpha= | 10 | deg
XFOIL ncrit=9 |  |  |  | L/D Max: | 24.5323 | at alpha= | 10 | deg
Re: | 100000 |  |  | Cd Min: | 0.23744 | at alpha= | -19.5 | deg
Mach: | 0.5 |  |  | Cl=0 at alpha= | -0.7909 | deg
|  |  |  | @ Cl=0.1, Cd= | 0.041551
|  |  |  | @ Cl=0.4, Cd= | 0.040413
|  |  |  | @ Cl=0.6, Cd= | 0.044106
alpha (deg) | Cl | Cd | Cm | Cl/Cd
-19.5 | -0.4984 | 0.23744 | -0.0098 | -2.0991
-19 | -0.4731 | 0.22901 | -0.0145 | -2.0658
-18.5 | -0.4487 | 0.22156 | -0.0196 | -2.0252
-18 | -0.4244 | 0.21442 | -0.0249 | -1.9793
-17.5 | -0.4005 | 0.20759 | -0.0303 | -1.9293
-17 | -0.3793 | 0.20245 | -0.0364 | -1.8735
-16.5 | -0.3649 | 0.20022 | -0.043 | -1.8225
-16 | -0.3444 | 0.19283 | -0.0478 | -1.786
-15.5 | -0.3141 | 0.18081 | -0.0498 | -1.7372
-15 | -0.3013 | 0.17529 | -0.0512 | -1.7189
-14.5 | -0.309 | 0.17335 | -0.0477 | -1.7825
-14 | -0.3201 | 0.17163 | -0.0437 | -1.8651
-13.5 | -0.3295 | 0.16953 | -0.0408 | -1.9436
-13 | -0.3462 | 0.16961 | -0.0396 | -2.0412
-12.5 | -0.3665 | 0.16985 | -0.0392 | -2.1578
-12 | -0.3274 | 0.15633 | -0.0416 | -2.0943
-11.5 | -0.3028 | 0.14829 | -0.0456 | -2.0419
-11 | -0.2847 | 0.14174 | -0.0501 | -2.0086
-10.5 | -0.2747 | 0.13642 | -0.0546 | -2.0136
-10 | -0.281 | 0.13412 | -0.0619 | -2.0951
-9.5 | -0.2581 | 0.12429 | -0.062 | -2.0766
-9 | -0.2427 | 0.11756 | -0.0625 | -2.0645
-8.5 | -0.234 | 0.11187 | -0.0657 | -2.0917
-8 | -0.2537 | 0.10914 | -0.0684 | -2.3245
-7.5 | -0.2949 | 0.10758 | -0.0709 | -2.7412
-7 | -0.2504 | 0.09679 | -0.0674 | -2.587
-6.5 | -0.272 | 0.09271 | -0.0664 | -2.9339
-6 | -0.3134 | 0.09078 | -0.0653 | -3.4523
-5.5 | -0.3197 | 0.08435 | -0.0622 | -3.7902
-5 | -0.3279 | 0.07984 | -0.0581 | -4.107
-4.5 | -0.325 | 0.07393 | -0.0557 | -4.3961
-4 | -0.3078 | 0.06833 | -0.055 | -4.5046
-3.5 | -0.2878 | 0.06355 | -0.0535 | -4.5287
-3 | -0.269 | 0.05827 | -0.0498 | -4.6164
-2.5 | -0.2501 | 0.05429 | -0.0458 | -4.6067
-2 | -0.22 | 0.04812 | -0.0421 | -4.5719
-1.5 | -0.1077 | 0.04744 | -0.0469 | -2.2702
-1 | -0.0271 | 0.04486 | -0.0452 | -0.6041
-0.5 | 0.0377 | 0.04265 | -0.0441 | 0.88394
0 | 0.1012 | 0.04153 | -0.043 | 2.4368
0.5 | 0.1631 | 0.04087 | -0.0418 | 3.9907
1 | 0.217 | 0.04039 | -0.0394 | 5.3726
1.5 | 0.2716 | 0.04031 | -0.0377 | 6.7378
2 | 0.4455 | 0.04045 | -0.055 | 11.0136
2.5 | 0.4807 | 0.04062 | -0.0502 | 11.8341
3 | 0.4723 | 0.04158 | -0.0403 | 11.3588
3.5 | 0.5126 | 0.04198 | -0.0367 | 12.2106
4 | 0.5651 | 0.04226 | -0.0347 | 13.372
4.5 | 0.5875 | 0.044 | -0.0305 | 13.3523
5 | 0.6428 | 0.04447 | -0.0291 | 14.4547
5.5 | 0.7036 | 0.04461 | -0.0278 | 15.7722
6.5 | 0.7864 | 0.04723 | -0.0228 | 16.6504
7 | 0.8436 | 0.04742 | -0.0207 | 17.79
8 | 0.8933 | 0.05316 | -0.0148 | 16.804
8.5 | 0.9577 | 0.05239 | -0.0118 | 18.2802
9 | 0.9764 | 0.05588 | -0.0087 | 17.4732
9.5 | 1.033 | 0.05565 | -0.005 | 18.5624
10 | 1.1486 | 0.04682 | 0.0025 | 24.5323
10.5 | 1.1476 | 0.05066 | 0.0072 | 22.653
11 | 1.1257 | 0.0575 | 0.01 | 19.5774
11.5 | 1.0994 | 0.0661 | 0.0111 | 16.6324
12 | 1.0863 | 0.07423 | 0.0116 | 14.6342
12.5 | 1.0879 | 0.08123 | 0.0126 | 13.3928
13 | 1.0733 | 0.09128 | 0.0104 | 11.7583
13.5 | 1.0538 | 0.10254 | 0.0066 | 10.277
14 | 1.0107 | 0.11864 | -0.0023 | 8.519
14.5 | 0.9634 | 0.13778 | -0.0142 | 6.9923
15 | 0.9333 | 0.15639 | -0.0254 | 5.9678

## 17. Re 250k Mach 0.00 (1)
BIGFOIL.COM POLAR EXPORT
NACA66-713 a=0.0
NACA66-713 a=0.0 |  |  |  | Cl Max: | 1.439 | at alpha= | 11 | deg
JavaFoil+Calcfoil stall+Eppler ext transition |  |  |  | L/D Max: | 80.153 | at alpha= | 5 | deg
Re: | 250000 |  |  | Cd Min: | 0.00729 | at alpha= | 0 | deg
Mach: | 0 |  |  | Cl=0 at alpha= | -3.4375 | deg
|  |  |  | @ Cl=0.1, Cd= | 0.033105
|  |  |  | @ Cl=0.4, Cd= | 0.0074907
|  |  |  | @ Cl=0.6, Cd= | 0.011623
alpha (deg) | Cl | Cd | Cm | Cl/Cd
-16 | -0.306 | 0.17986 | -0.013 | -1.703
-15.5 | -0.318 | 0.17194 | -0.013 | -1.848
-15 | -0.329 | 0.15841 | -0.013 | -2.079
-14.5 | -0.34 | 0.14694 | -0.013 | -2.317
-14 | -0.351 | 0.14099 | -0.013 | -2.491
-13.5 | -0.361 | 0.13025 | -0.014 | -2.774
-13 | -0.37 | 0.12443 | -0.014 | -2.977
-12.5 | -0.378 | 0.11562 | -0.014 | -3.27
-12 | -0.384 | 0.12982 | -0.013 | -2.96
-11.5 | -0.389 | 0.10322 | -0.014 | -3.765
-11 | -0.39 | 0.10372 | -0.013 | -3.765
-10.5 | -0.39 | 0.09549 | -0.013 | -4.081
-10 | -0.386 | 0.08872 | -0.013 | -4.35
-9.5 | -0.379 | 0.08042 | -0.013 | -4.708
-9 | -0.368 | 0.07518 | -0.013 | -4.89
-8.5 | -0.353 | 0.06879 | -0.014 | -5.129
-8 | -0.334 | 0.06346 | -0.014 | -5.261
-7.5 | -0.311 | 0.05902 | -0.014 | -5.267
-7 | -0.284 | 0.05449 | -0.014 | -5.208
-6.5 | -0.253 | 0.05062 | -0.015 | -4.995
-6 | -0.218 | 0.04849 | -0.015 | -4.502
-5.5 | -0.181 | 0.04547 | -0.019 | -3.978
-5 | -0.14 | 0.04238 | -0.021 | -3.313
-4.5 | -0.097 | 0.03921 | -0.022 | -2.485
-4 | -0.052 | 0.03746 | -0.022 | -1.4
-3.5 | -0.006 | 0.0359 | -0.022 | -0.165
-3 | 0.042 | 0.03449 | -0.022 | 1.206
-2.5 | 0.09 | 0.03328 | -0.023 | 2.702
-2 | 0.139 | 0.03242 | -0.023 | 4.274
-1.5 | 0.187 | 0.03152 | -0.024 | 5.943
-1 | 0.236 | 0.03103 | -0.024 | 7.609
-0.5 | 0.285 | 0.03057 | -0.025 | 9.327
0 | 0.401 | 0.00729 | -0.027 | 54.988
0.5 | 0.459 | 0.01157 | -0.056 | 39.65
1 | 0.516 | 0.01166 | -0.057 | 44.264
1.5 | 0.574 | 0.01176 | -0.058 | 48.798
2 | 0.631 | 0.01146 | -0.059 | 55.009
2.5 | 0.688 | 0.01026 | -0.06 | 67.012
3 | 0.748 | 0.01033 | -0.061 | 72.466
3.5 | 0.812 | 0.01069 | -0.062 | 75.983
4 | 0.87 | 0.01119 | -0.063 | 77.802
4.5 | 0.927 | 0.01172 | -0.064 | 79.157
5 | 0.984 | 0.01227 | -0.065 | 80.153
5.5 | 1.038 | 0.01296 | -0.066 | 80.052
6 | 1.091 | 0.01374 | -0.066 | 79.409
6.5 | 1.142 | 0.01462 | -0.067 | 78.099
7 | 1.191 | 0.01553 | -0.068 | 76.695
7.5 | 1.232 | 0.02186 | -0.068 | 56.38
8 | 1.276 | 0.02293 | -0.069 | 55.663
8.5 | 1.318 | 0.02403 | -0.07 | 54.847
9 | 1.354 | 0.0253 | -0.071 | 53.509
9.5 | 1.385 | 0.0267 | -0.072 | 51.861
10 | 1.412 | 0.02819 | -0.072 | 50.075
10.5 | 1.429 | 0.02962 | -0.073 | 48.241
11 | 1.439 | 0.03125 | -0.074 | 46.035
11.5 | 1.215 | 0.07849 | -0.033 | 15.478
12 | 1.214 | 0.08423 | -0.033 | 14.411
12.5 | 1.206 | 0.09029 | -0.032 | 13.357
13 | 1.194 | 0.09709 | -0.033 | 12.295
13.5 | 1.175 | 0.10337 | -0.032 | 11.369
14 | 1.152 | 0.1115 | -0.031 | 10.335
14.5 | 1.125 | 0.11834 | -0.03 | 9.51
15 | 1.095 | 0.12778 | -0.03 | 8.568
15.5 | 1.061 | 0.13761 | -0.03 | 7.712
16 | 1.025 | 0.14632 | -0.029 | 7.007

## 18. Re 250k Mach 0.00 (2)
BIGFOIL.COM POLAR EXPORT
NACA66-713 a=0.0
NACA66-713 a=0.0 |  |  |  | Cl Max: | 1.2657 | at alpha= | 16.5 | deg
XFOIL ncrit=9 |  |  |  | L/D Max: | 91.8056 | at alpha= | 6 | deg
Re: | 250000 |  |  | Cd Min: | 0.22377 | at alpha= | -20 | deg
Mach: | 0 |  |  | Cl=0 at alpha= | -4.1286 | deg
|  |  |  | @ Cl=0.1, Cd= | 0.026561
|  |  |  | @ Cl=0.4, Cd= | 0.016686
|  |  |  | @ Cl=0.6, Cd= | 0.014593
alpha (deg) | Cl | Cd | Cm | Cl/Cd
-20 | -0.5005 | 0.22377 | 0.0013 | -2.2367
-19.5 | -0.4821 | 0.21776 | -0.0028 | -2.2139
-19 | -0.4638 | 0.21171 | -0.007 | -2.1907
-18.5 | -0.4456 | 0.20555 | -0.0111 | -2.1678
-18 | -0.4279 | 0.19973 | -0.0158 | -2.1424
-17 | -0.3929 | 0.18639 | -0.024 | -2.1079
-16.5 | -0.374 | 0.17992 | -0.0277 | -2.0787
-16 | -0.3557 | 0.1736 | -0.0317 | -2.049
-15.5 | -0.3375 | 0.16709 | -0.0361 | -2.0199
-15 | -0.3198 | 0.16067 | -0.0409 | -1.9904
-14.5 | -0.3074 | 0.1553 | -0.0463 | -1.9794
-14 | -0.2919 | 0.14906 | -0.0555 | -1.9583
-13.5 | -0.2577 | 0.13886 | -0.06 | -1.8558
-13 | -0.2315 | 0.1311 | -0.0653 | -1.7658
-12.5 | -0.2119 | 0.12432 | -0.0699 | -1.7045
-12 | -0.1979 | 0.11809 | -0.0732 | -1.6758
-11.5 | -0.1887 | 0.11209 | -0.0762 | -1.6835
-11 | -0.1873 | 0.10687 | -0.0803 | -1.7526
-10.5 | -0.184 | 0.10101 | -0.0847 | -1.8216
-10 | -0.1844 | 0.09467 | -0.0899 | -1.9478
-9.5 | -0.1587 | 0.0875 | -0.0867 | -1.8137
-9 | -0.1541 | 0.0818 | -0.089 | -1.8839
-8.5 | -0.1542 | 0.07527 | -0.0942 | -2.0486
-8 | -0.1668 | 0.06984 | -0.0959 | -2.3883
-7.5 | -0.1664 | 0.06494 | -0.0979 | -2.5624
-7 | -0.1567 | 0.06073 | -0.096 | -2.5803
-6.5 | -0.1416 | 0.05287 | -0.0958 | -2.6783
-6 | -0.1194 | 0.04814 | -0.094 | -2.4803
-5.5 | -0.0917 | 0.04401 | -0.092 | -2.0836
-5 | -0.0583 | 0.04058 | -0.0876 | -1.4367
-4.5 | -0.026 | 0.0353 | -0.086 | -0.73654
-4 | 0.009 | 0.03246 | -0.083 | 0.27726
-3.5 | 0.0527 | 0.02969 | -0.0805 | 1.775
-3 | 0.0913 | 0.027 | -0.0786 | 3.3815
-2 | 0.2083 | 0.02109 | -0.0755 | 9.8767
-1.5 | 0.255 | 0.01996 | -0.0741 | 12.7756
-1 | 0.3114 | 0.01844 | -0.0735 | 16.8872
-0.5 | 0.3512 | 0.01759 | -0.0709 | 19.9659
0 | 0.4052 | 0.01659 | -0.0701 | 24.4244
0.5 | 0.45 | 0.01626 | -0.0683 | 27.6753
1 | 0.4635 | 0.0142 | -0.057 | 32.6408
1.5 | 0.5065 | 0.01464 | -0.0525 | 34.597
2 | 0.6252 | 0.01458 | -0.0637 | 42.8807
2.5 | 0.6934 | 0.01428 | -0.0669 | 48.5574
3 | 0.7556 | 0.01395 | -0.0687 | 54.1649
3.5 | 0.8178 | 0.01355 | -0.0705 | 60.3542
4 | 0.886 | 0.01312 | -0.0735 | 67.5305
4.5 | 0.9499 | 0.01274 | -0.0758 | 74.5604
5 | 1.0192 | 0.01236 | -0.0792 | 82.4595
5.5 | 1.0871 | 0.01219 | -0.0826 | 89.1797
6 | 1.1237 | 0.01224 | -0.0796 | 91.8056
6.5 | 1.1428 | 0.01257 | -0.0733 | 90.9149
7 | 1.1488 | 0.01305 | -0.0643 | 88.0307
7.5 | 1.1542 | 0.01369 | -0.0554 | 84.3097
8 | 1.1615 | 0.0146 | -0.0473 | 79.5548
8.5 | 1.1721 | 0.01581 | -0.0407 | 74.1366
9 | 1.186 | 0.01731 | -0.0353 | 68.5153
9.5 | 1.1966 | 0.01923 | -0.03 | 62.2257
10 | 1.203 | 0.02165 | -0.0249 | 55.5658
10.5 | 1.1988 | 0.02506 | -0.0194 | 47.8372
11 | 1.1766 | 0.03026 | -0.0131 | 38.883
11.5 | 1.1704 | 0.03481 | -0.0088 | 33.6225
12 | 1.1758 | 0.03875 | -0.0061 | 30.3432
12.5 | 1.1771 | 0.04331 | -0.0035 | 27.1785
13 | 1.1843 | 0.04756 | -0.0017 | 24.9012
13.5 | 1.1873 | 0.05237 | 0.0005 | 22.6714
14 | 1.2037 | 0.05611 | 0.0016 | 21.4525
14.5 | 1.2203 | 0.05996 | 0.0027 | 20.3519
15 | 1.2454 | 0.06343 | 0.0043 | 19.6342
15.5 | 1.256 | 0.06837 | 0.0048 | 18.3706
16 | 1.263 | 0.07399 | 0.005 | 17.0699
16.5 | 1.2657 | 0.07999 | 0.0043 | 15.8232
17.5 | 1.2418 | 0.09806 | 0.0013 | 12.6637
18 | 1.212 | 0.10978 | -0.0034 | 11.0403
18.5 | 1.1774 | 0.12338 | -0.0102 | 9.5429
19 | 1.1403 | 0.13873 | -0.0189 | 8.2196

## 19. Re 250k Mach 0.10 (1)
BIGFOIL.COM POLAR EXPORT
NACA66-713 a=0.0
NACA66-713 a=0.0 |  |  |  | Cl Max: | 1.43 | at alpha= | 10.5 | deg
JavaFoil+Calcfoil stall+Eppler ext transition |  |  |  | L/D Max: | 79.689 | at alpha= | 5 | deg
Re: | 250000 |  |  | Cd Min: | 0.00732 | at alpha= | 0 | deg
Mach: | 0.1 |  |  | Cl=0 at alpha= | -3.4375 | deg
|  |  |  | @ Cl=0.1, Cd= | 0.033148
|  |  |  | @ Cl=0.4, Cd= | 0.0079221
|  |  |  | @ Cl=0.6, Cd= | 0.011673
alpha (deg) | Cl | Cd | Cm | Cl/Cd
-15.5 | -0.277 | 0.17321 | -0.013 | -1.601
-15 | -0.291 | 0.16212 | -0.013 | -1.793
-14.5 | -0.304 | 0.15302 | -0.013 | -1.987
-14 | -0.317 | 0.14113 | -0.013 | -2.247
-13.5 | -0.33 | 0.13548 | -0.013 | -2.432
-13 | -0.341 | 0.12554 | -0.014 | -2.718
-12.5 | -0.352 | 0.12008 | -0.014 | -2.93
-12 | -0.361 | 0.13646 | -0.013 | -2.643
-11.5 | -0.368 | 0.10584 | -0.014 | -3.477
-11 | -0.373 | 0.09663 | -0.014 | -3.857
-10.5 | -0.375 | 0.09798 | -0.013 | -3.824
-10 | -0.374 | 0.09087 | -0.014 | -4.11
-9.5 | -0.369 | 0.08249 | -0.013 | -4.47
-9 | -0.36 | 0.07575 | -0.013 | -4.753
-8.5 | -0.347 | 0.07013 | -0.014 | -4.95
-8 | -0.33 | 0.06458 | -0.014 | -5.108
-7.5 | -0.308 | 0.05978 | -0.014 | -5.156
-7 | -0.282 | 0.05497 | -0.014 | -5.135
-6.5 | -0.252 | 0.05166 | -0.015 | -4.881
-6 | -0.218 | 0.04805 | -0.015 | -4.541
-5.5 | -0.181 | 0.04553 | -0.016 | -3.97
-5 | -0.141 | 0.04224 | -0.021 | -3.331
-4.5 | -0.098 | 0.03946 | -0.022 | -2.477
-4 | -0.053 | 0.03764 | -0.023 | -1.399
-3.5 | -0.006 | 0.03602 | -0.022 | -0.165
-3 | 0.042 | 0.03456 | -0.022 | 1.209
-2.5 | 0.09 | 0.03333 | -0.023 | 2.71
-2 | 0.139 | 0.03244 | -0.023 | 4.293
-1.5 | 0.188 | 0.03157 | -0.024 | 5.962
-1 | 0.237 | 0.03106 | -0.024 | 7.639
-0.5 | 0.287 | 0.0306 | -0.026 | 9.365
0 | 0.403 | 0.00732 | -0.027 | 55.04
0.5 | 0.461 | 0.0116 | -0.057 | 39.729
1 | 0.519 | 0.01167 | -0.057 | 44.449
1.5 | 0.576 | 0.01176 | -0.058 | 48.983
2 | 0.634 | 0.01155 | -0.059 | 54.872
2.5 | 0.691 | 0.01031 | -0.06 | 66.973
3 | 0.752 | 0.0104 | -0.061 | 72.336
3.5 | 0.816 | 0.01075 | -0.062 | 75.901
4 | 0.874 | 0.01128 | -0.063 | 77.483
4.5 | 0.932 | 0.01183 | -0.064 | 78.788
5 | 0.988 | 0.0124 | -0.065 | 79.689
5.5 | 1.043 | 0.01312 | -0.066 | 79.484
6 | 1.096 | 0.01385 | -0.067 | 79.129
6.5 | 1.147 | 0.01474 | -0.068 | 77.817
7 | 1.196 | 0.01566 | -0.068 | 76.335
7.5 | 1.237 | 0.02205 | -0.069 | 56.116
8 | 1.281 | 0.02315 | -0.07 | 55.352
8.5 | 1.323 | 0.02425 | -0.07 | 54.529
9 | 1.358 | 0.02556 | -0.071 | 53.116
9.5 | 1.388 | 0.02703 | -0.072 | 51.363
10 | 1.414 | 0.02852 | -0.073 | 49.569
10.5 | 1.43 | 0.02995 | -0.073 | 47.731
11 | 1.212 | 0.0732 | -0.036 | 16.556
11.5 | 1.212 | 0.07911 | -0.032 | 15.315
12 | 1.208 | 0.08512 | -0.033 | 14.19
12.5 | 1.198 | 0.09205 | -0.033 | 13.012
13 | 1.181 | 0.09751 | -0.032 | 12.11
13.5 | 1.159 | 0.104 | -0.033 | 11.147
14 | 1.131 | 0.11066 | -0.03 | 10.224
14.5 | 1.1 | 0.1207 | -0.03 | 9.113
15 | 1.064 | 0.13087 | -0.029 | 8.134
15.5 | 1.026 | 0.13884 | -0.029 | 7.391

## 20. Re 250k Mach 0.10 (2)
BIGFOIL.COM POLAR EXPORT
NACA66-713 a=0.0
NACA66-713 a=0.0 |  |  |  | Cl Max: | 1.2543 | at alpha= | 16 | deg
XFOIL ncrit=9 |  |  |  | L/D Max: | 91.165 | at alpha= | 6 | deg
Re: | 250000 |  |  | Cd Min: | 0.22482 | at alpha= | 20 | deg
Mach: | 0.1 |  |  | Cl=0 at alpha= | -99 | deg
|  |  |  | @ Cl=0.1, Cd= | 0.02176
|  |  |  | @ Cl=0.4, Cd= | 0.016768
|  |  |  | @ Cl=0.6, Cd= | 0.014799
alpha (deg) | Cl | Cd | Cm | Cl/Cd
-2 | 0.2025 | 0.02176 | -0.0752 | 9.3061
-1.5 | 0.2561 | 0.02003 | -0.0744 | 12.7858
-1 | 0.3134 | 0.0185 | -0.0739 | 16.9405
-0.5 | 0.3531 | 0.01766 | -0.0712 | 19.9943
0 | 0.4078 | 0.01662 | -0.0705 | 24.5367
0.5 | 0.4524 | 0.01631 | -0.0686 | 27.7376
1 | 0.4587 | 0.01453 | -0.0568 | 31.5692
1.5 | 0.5087 | 0.01464 | -0.0527 | 34.7473
2 | 0.6236 | 0.01484 | -0.0633 | 42.0216
2.5 | 0.6965 | 0.01429 | -0.0669 | 48.7404
3 | 0.7593 | 0.01397 | -0.0689 | 54.3522
3.5 | 0.8207 | 0.01359 | -0.0704 | 60.39
4 | 0.8894 | 0.01316 | -0.0735 | 67.5836
4.5 | 0.954 | 0.01277 | -0.0757 | 74.7063
5 | 1.0226 | 0.01247 | -0.0791 | 82.0048
5.5 | 1.0917 | 0.01227 | -0.0825 | 88.9731
6 | 1.1268 | 0.01236 | -0.0792 | 91.165
6.5 | 1.1452 | 0.0127 | -0.0726 | 90.1732
7 | 1.1509 | 0.01318 | -0.0635 | 87.3217
7.5 | 1.1551 | 0.01384 | -0.0543 | 83.461
8 | 1.1617 | 0.01477 | -0.0461 | 78.6527
8.5 | 1.1727 | 0.01606 | -0.0396 | 73.0199
9 | 1.1861 | 0.01763 | -0.0341 | 67.2774
9.5 | 1.1966 | 0.01961 | -0.0289 | 61.0199
10 | 1.2016 | 0.02217 | -0.0237 | 54.1994
10.5 | 1.1963 | 0.02574 | -0.0181 | 46.4763
11 | 1.1732 | 0.03109 | -0.0119 | 37.7356
12 | 1.1731 | 0.03972 | -0.0051 | 29.5342
12.5 | 1.1745 | 0.04436 | -0.0026 | 26.4766
13 | 1.1814 | 0.04875 | -0.0009 | 24.2338
13.5 | 1.1853 | 0.05353 | 0.0012 | 22.1427
14 | 1.2018 | 0.05736 | 0.0023 | 20.9519
14.5 | 1.2184 | 0.06131 | 0.0034 | 19.8728
15 | 1.2418 | 0.06505 | 0.0051 | 19.0899
15.5 | 1.2506 | 0.07034 | 0.0055 | 17.7794
16 | 1.2543 | 0.07652 | 0.0055 | 16.3918
16.5 | 1.2538 | 0.0831 | 0.0045 | 15.0878
17 | 1.2518 | 0.09082 | 0.0036 | 13.7833
17.5 | 1.2245 | 0.10231 | 0.0004 | 11.9685
18 | 1.1932 | 0.11461 | -0.005 | 10.411
18.5 | 1.1583 | 0.12871 | -0.0126 | 8.9993
19 | 1.1223 | 0.14433 | -0.0217 | 7.7759
19.5 | 1.0894 | 0.16105 | -0.033 | 6.7644
20 | 0.9637 | 0.22482 | -0.0627 | 4.2865

## 21. Re 250k Mach 0.25 (1)
BIGFOIL.COM POLAR EXPORT
NACA66-713 a=0.0
NACA66-713 a=0.0 |  |  |  | Cl Max: | 1.42 | at alpha= | 10 | deg
JavaFoil+Calcfoil stall+Eppler ext transition |  |  |  | L/D Max: | 78.365 | at alpha= | 5 | deg
Re: | 250000 |  |  | Cd Min: | 0.00752 | at alpha= | 0 | deg
Mach: | 0.25 |  |  | Cl=0 at alpha= | -3.4388 | deg
|  |  |  | @ Cl=0.1, Cd= | 0.033458
|  |  |  | @ Cl=0.4, Cd= | 0.010062
|  |  |  | @ Cl=0.6, Cd= | 0.011711
alpha (deg) | Cl | Cd | Cm | Cl/Cd
-13.5 | -0.059 | 0.17847 | -0.015 | -0.331
-13 | -0.056 | 0.15978 | -0.015 | -0.351
-12.5 | -0.053 | 0.1425 | -0.015 | -0.373
-12 | -0.12 | 0.13352 | -0.015 | -0.897
-11.5 | -0.169 | 0.12114 | -0.015 | -1.394
-11 | -0.206 | 0.11277 | -0.015 | -1.83
-10.5 | -0.237 | 0.10466 | -0.015 | -2.266
-10 | -0.262 | 0.09301 | -0.015 | -2.816
-9.5 | -0.28 | 0.11456 | -0.014 | -2.448
-9 | -0.292 | 0.09201 | -0.014 | -3.178
-8.5 | -0.297 | 0.08244 | -0.015 | -3.606
-8 | -0.295 | 0.07251 | -0.014 | -4.066
-7.5 | -0.285 | 0.06559 | -0.014 | -4.347
-7 | -0.268 | 0.05957 | -0.014 | -4.502
-6.5 | -0.245 | 0.05568 | -0.014 | -4.394
-6 | -0.215 | 0.04991 | -0.015 | -4.313
-5.5 | -0.181 | 0.04651 | -0.018 | -3.885
-5 | -0.142 | 0.04372 | -0.021 | -3.242
-4.5 | -0.099 | 0.04039 | -0.022 | -2.454
-4 | -0.054 | 0.03804 | -0.023 | -1.41
-3.5 | -0.006 | 0.03657 | -0.022 | -0.167
-3 | 0.043 | 0.03499 | -0.023 | 1.224
-2.5 | 0.093 | 0.03359 | -0.023 | 2.759
-2 | 0.143 | 0.03265 | -0.023 | 4.378
-1.5 | 0.193 | 0.03174 | -0.024 | 6.089
-1 | 0.244 | 0.03118 | -0.025 | 7.817
-0.5 | 0.294 | 0.03079 | -0.026 | 9.557
0 | 0.413 | 0.00752 | -0.028 | 54.892
0.5 | 0.473 | 0.0076 | -0.029 | 62.222
1 | 0.532 | 0.01189 | -0.059 | 44.718
1.5 | 0.591 | 0.0117 | -0.06 | 50.497
2 | 0.65 | 0.01177 | -0.061 | 55.213
2.5 | 0.709 | 0.01053 | -0.061 | 67.35
3 | 0.777 | 0.01069 | -0.063 | 72.666
3.5 | 0.837 | 0.01116 | -0.064 | 75.023
4 | 0.897 | 0.01169 | -0.065 | 76.692
4.5 | 0.955 | 0.01229 | -0.066 | 77.752
5 | 1.013 | 0.01293 | -0.067 | 78.365
5.5 | 1.069 | 0.01366 | -0.068 | 78.197
6 | 1.123 | 0.01454 | -0.068 | 77.226
6.5 | 1.174 | 0.01549 | -0.069 | 75.805
7 | 1.223 | 0.01653 | -0.07 | 74.002
7.5 | 1.264 | 0.02307 | -0.071 | 54.797
8 | 1.307 | 0.02428 | -0.071 | 53.822
8.5 | 1.346 | 0.0256 | -0.072 | 52.576
9 | 1.377 | 0.02725 | -0.073 | 50.542
9.5 | 1.402 | 0.02888 | -0.074 | 48.561
10 | 1.42 | 0.03052 | -0.074 | 46.529
10.5 | 1.198 | 0.08271 | -0.029 | 14.48
11 | 1.195 | 0.07662 | -0.034 | 15.595
11.5 | 1.179 | 0.08244 | -0.032 | 14.306
12 | 1.154 | 0.08947 | -0.032 | 12.897
12.5 | 1.118 | 0.09781 | -0.031 | 11.43
13 | 1.071 | 0.10833 | -0.029 | 9.89
13.5 | 1.016 | 0.11338 | -0.03 | 8.956
14 | 0.95 | 0.12658 | -0.028 | 7.506
14.5 | 0.877 | 0.13752 | -0.025 | 6.376
15 | 0.797 | 0.151 | -0.022 | 5.278

## 22. Re 250k Mach 0.25 (2)
BIGFOIL.COM POLAR EXPORT
NACA66-713 a=0.0
NACA66-713 a=0.0 |  |  |  | Cl Max: | 1.2158 | at alpha= | 15 | deg
XFOIL ncrit=9 |  |  |  | L/D Max: | 88.4877 | at alpha= | 6 | deg
Re: | 250000 |  |  | Cd Min: | 0.22781 | at alpha= | 19.5 | deg
Mach: | 0.25 |  |  | Cl=0 at alpha= | -99 | deg
|  |  |  | @ Cl=0.1, Cd= | 0.01746
|  |  |  | @ Cl=0.4, Cd= | 0.01746
|  |  |  | @ Cl=0.6, Cd= | 0.014904
alpha (deg) | Cl | Cd | Cm | Cl/Cd
0 | 0.4072 | 0.01746 | -0.0706 | 23.3219
0.5 | 0.4675 | 0.01643 | -0.0704 | 28.454
1.5 | 0.5089 | 0.01502 | -0.0521 | 33.8815
2.5 | 0.7046 | 0.01477 | -0.0663 | 47.7048
3 | 0.7731 | 0.01432 | -0.0687 | 53.9874
3.5 | 0.8362 | 0.01387 | -0.07 | 60.2884
4 | 0.9077 | 0.01345 | -0.0732 | 67.487
4.5 | 0.9741 | 0.01307 | -0.0753 | 74.5295
5 | 1.0449 | 0.01284 | -0.0785 | 81.3785
5.5 | 1.1167 | 0.01274 | -0.0819 | 87.6531
6 | 1.1468 | 0.01296 | -0.0771 | 88.4877
6.5 | 1.1572 | 0.01339 | -0.0686 | 86.4227
7 | 1.155 | 0.0139 | -0.0576 | 83.0935
7.5 | 1.1561 | 0.01468 | -0.0477 | 78.7534
8 | 1.165 | 0.0159 | -0.0402 | 73.2704
8.5 | 1.1768 | 0.01748 | -0.0339 | 67.3227
9 | 1.1894 | 0.01937 | -0.0284 | 61.4042
9.5 | 1.1977 | 0.02175 | -0.0231 | 55.0667
10 | 1.1972 | 0.02495 | -0.0176 | 47.984
10.5 | 1.1815 | 0.02961 | -0.0116 | 39.9021
11 | 1.1621 | 0.03524 | -0.0065 | 32.9767
11.5 | 1.1595 | 0.0401 | -0.0032 | 28.9152
12 | 1.1603 | 0.04505 | -0.0007 | 25.7558
12.5 | 1.1609 | 0.05029 | 0.0013 | 23.0841
13 | 1.1677 | 0.05517 | 0.0028 | 21.1655
13.5 | 1.1755 | 0.05997 | 0.0047 | 19.6015
14 | 1.1915 | 0.06434 | 0.0058 | 18.5188
14.5 | 1.2053 | 0.06919 | 0.0068 | 17.4201
15 | 1.2158 | 0.07486 | 0.0079 | 16.241
15.5 | 1.209 | 0.0828 | 0.0068 | 14.6014
16 | 1.1935 | 0.09241 | 0.0045 | 12.9153
16.5 | 1.17 | 0.10374 | 0.0003 | 11.2782
17 | 1.142 | 0.11654 | -0.0057 | 9.7992
17.5 | 1.1072 | 0.13167 | -0.0142 | 8.4089
18 | 1.0659 | 0.14986 | -0.0255 | 7.1126
18.5 | 1.0185 | 0.17201 | -0.0396 | 5.9212
19 | 0.9793 | 0.19725 | -0.0535 | 4.9648
19.5 | 0.9497 | 0.22781 | -0.0675 | 4.1688

## 23. Re 250k Mach 0.50 (1)
BIGFOIL.COM POLAR EXPORT
NACA66-713 a=0.0
NACA66-713 a=0.0 |  |  |  | Cl Max: | 1.383 | at alpha= | 8 | deg
JavaFoil+Calcfoil stall+Eppler ext transition |  |  |  | L/D Max: | 73.262 | at alpha= | 4.5 | deg
Re: | 250000 |  |  | Cd Min: | 0.00843 | at alpha= | 0 | deg
Mach: | 0.5 |  |  | Cl=0 at alpha= | -3.4352 | deg
|  |  |  | @ Cl=0.1, Cd= | 0.035024
|  |  |  | @ Cl=0.4, Cd= | 0.018723
|  |  |  | @ Cl=0.6, Cd= | 0.0093577
alpha (deg) | Cl | Cd | Cm | Cl/Cd
-20 | -0.922 | 0.26954 | -0.019 | -3.422
-19.5 | -0.895 | 0.26463 | -0.02 | -3.382
-19 | -0.865 | 0.23373 | -0.019 | -3.702
-18.5 | -0.838 | 0.23236 | -0.019 | -3.605
-18 | -0.81 | 0.22045 | -0.019 | -3.676
-17.5 | -0.783 | 0.2283 | -0.019 | -3.429
-17 | -0.755 | 0.22525 | -0.02 | -3.353
-16.5 | -0.728 | 0.2194 | -0.02 | -3.317
-16 | -0.7 | 0.21662 | -0.02 | -3.232
-15.5 | -0.673 | 0.21264 | -0.021 | -3.163
-15 | -0.643 | 0.19747 | -0.019 | -3.257
-14.5 | -0.615 | 0.19419 | -0.02 | -3.17
-14 | -0.588 | 0.16952 | -0.02 | -3.468
-13.5 | -0.56 | 0.16378 | -0.02 | -3.42
-13 | -0.532 | 0.16141 | -0.021 | -3.299
-12.5 | -0.505 | 0.15608 | -0.021 | -3.233
-12 | -0.477 | 0.15337 | -0.021 | -3.109
-11.5 | -0.449 | 0.14998 | -0.022 | -2.994
-11 | -0.421 | 0.14853 | -0.022 | -2.836
-10.5 | -0.393 | 0.15118 | -0.022 | -2.6
-10 | -0.365 | 0.1381 | -0.021 | -2.641
-9.5 | -0.337 | 0.13536 | -0.021 | -2.489
-9 | -0.309 | 0.13498 | -0.021 | -2.289
-8.5 | -0.281 | 0.13042 | -0.021 | -2.156
-8 | -0.253 | 0.13097 | -0.022 | -1.935
-7.5 | -0.226 | 0.11321 | -0.022 | -1.993
-7 | -0.198 | 0.10788 | -0.022 | -1.833
-6.5 | -0.17 | 0.10422 | -0.02 | -1.628
-6 | -0.142 | 0.10375 | -0.02 | -1.368
-5.5 | -0.114 | 0.07051 | -0.018 | -1.619
-5 | -0.086 | 0.09057 | -0.018 | -0.954
-4.5 | -0.086 | 0.05671 | -0.016 | -1.509
-4 | -0.054 | 0.04309 | -0.018 | -1.264
-3.5 | -0.007 | 0.03938 | -0.025 | -0.166
-3 | 0.047 | 0.03673 | -0.025 | 1.275
-2.5 | 0.102 | 0.03496 | -0.025 | 2.932
-2 | 0.159 | 0.03365 | -0.026 | 4.723
-1.5 | 0.215 | 0.03254 | -0.027 | 6.616
-1 | 0.272 | 0.0319 | -0.027 | 8.52
-0.5 | 0.328 | 0.0315 | -0.028 | 10.428
0 | 0.458 | 0.00843 | -0.03 | 54.349
0.5 | 0.524 | 0.00856 | -0.031 | 61.217
1 | 0.59 | 0.00875 | -0.032 | 67.469
1.5 | 0.655 | 0.0127 | -0.066 | 51.567
2 | 0.724 | 0.0127 | -0.068 | 56.991
2.5 | 0.797 | 0.01173 | -0.069 | 67.936
3 | 0.864 | 0.01234 | -0.07 | 69.98
3.5 | 0.929 | 0.01303 | -0.071 | 71.292
4 | 0.994 | 0.01372 | -0.072 | 72.442
4.5 | 1.058 | 0.01444 | -0.073 | 73.262
5 | 1.121 | 0.01539 | -0.074 | 72.87
5.5 | 1.18 | 0.01657 | -0.075 | 71.234
6 | 1.236 | 0.01783 | -0.076 | 69.329
6.5 | 1.287 | 0.01928 | -0.077 | 66.767
7 | 1.326 | 0.02728 | -0.077 | 48.603
7.5 | 1.361 | 0.02919 | -0.078 | 46.622
8 | 1.383 | 0.03147 | -0.079 | 43.926
8.5 | 1.169 | 0.05925 | -0.039 | 19.736
9 | 1.116 | 0.06705 | -0.031 | 16.649
9.5 | 0.698 | 0.08482 | -0.024 | 8.226
10 | 0.724 | 0.12328 | -0.028 | 5.873
10.5 | 0.75 | 0.12452 | -0.029 | 6.024
11 | 0.777 | 0.13938 | -0.035 | 5.574
11.5 | 0.803 | 0.14336 | -0.035 | 5.599
12 | 0.828 | 0.15765 | -0.036 | 5.255
12.5 | 0.856 | 0.1645 | -0.041 | 5.201
13 | 0.881 | 0.16859 | -0.041 | 5.226

## 24. Re 250k Mach 0.50 (2)
BIGFOIL.COM POLAR EXPORT
NACA66-713 a=0.0
NACA66-713 a=0.0 |  |  |  | Cl Max: | 1.2066 | at alpha= | 9 | deg
XFOIL ncrit=9 |  |  |  | L/D Max: | 72.8469 | at alpha= | 5 | deg
Re: | 250000 |  |  | Cd Min: | 0.24322 | at alpha= | -20 | deg
Mach: | 0.5 |  |  | Cl=0 at alpha= | -4.3201 | deg
|  |  |  | @ Cl=0.1, Cd= | 0.032179
|  |  |  | @ Cl=0.4, Cd= | 0.020508
|  |  |  | @ Cl=0.6, Cd= | 0.016501
alpha (deg) | Cl | Cd | Cm | Cl/Cd
-20 | -0.5278 | 0.24322 | 0.0005 | -2.1701
-19.5 | -0.5031 | 0.23616 | -0.0057 | -2.1303
-18.5 | -0.4538 | 0.22109 | -0.0173 | -2.0526
-18 | -0.4275 | 0.21285 | -0.0225 | -2.0085
-17.5 | -0.4011 | 0.20529 | -0.0284 | -1.9538
-17 | -0.3747 | 0.19773 | -0.0344 | -1.895
-16.5 | -0.3482 | 0.19046 | -0.0408 | -1.8282
-16 | -0.3199 | 0.18435 | -0.0502 | -1.7353
-15 | -0.2562 | 0.1666 | -0.0637 | -1.5378
-14.5 | -0.2334 | 0.15956 | -0.0678 | -1.4628
-14 | -0.2151 | 0.15313 | -0.0707 | -1.4047
-13.5 | -0.1975 | 0.14679 | -0.0737 | -1.3455
-13 | -0.1804 | 0.14046 | -0.0772 | -1.2844
-12.5 | -0.1682 | 0.13527 | -0.0814 | -1.2434
-12 | -0.1598 | 0.13022 | -0.0861 | -1.2272
-11.5 | -0.134 | 0.12114 | -0.0875 | -1.1062
-11 | -0.1162 | 0.11462 | -0.0894 | -1.0138
-10.5 | -0.0987 | 0.10835 | -0.0927 | -0.91094
-10 | -0.0837 | 0.10237 | -0.0964 | -0.81762
-9.5 | -0.0845 | 0.09819 | -0.1021 | -0.86058
-9 | -0.0743 | 0.09231 | -0.1082 | -0.8049
-8.5 | -0.0511 | 0.08402 | -0.1074 | -0.60819
-8 | -0.0392 | 0.0781 | -0.1087 | -0.50192
-7.5 | -0.0298 | 0.07218 | -0.1128 | -0.41286
-7 | -0.0312 | 0.0663 | -0.1168 | -0.47059
-6.5 | -0.0413 | 0.06208 | -0.1167 | -0.66527
-6 | -0.0439 | 0.0595 | -0.115 | -0.73782
-5.5 | -0.0384 | 0.05544 | -0.1115 | -0.69264
-5 | -0.0244 | 0.04827 | -0.1086 | -0.50549
-4.5 | -0.0122 | 0.04476 | -0.1034 | -0.27256
-4 | 0.0217 | 0.04078 | -0.0987 | 0.53212
-3.5 | 0.0394 | 0.03741 | -0.0931 | 1.0532
-3 | 0.0753 | 0.034 | -0.0882 | 2.2147
-2.5 | 0.1206 | 0.03066 | -0.0846 | 3.9335
-2 | 0.1707 | 0.02754 | -0.0792 | 6.1983
-1.5 | 0.2467 | 0.02447 | -0.0788 | 10.0817
-1 | 0.2983 | 0.02297 | -0.0758 | 12.9865
-0.5 | 0.3765 | 0.021 | -0.0765 | 17.9286
0 | 0.4195 | 0.0201 | -0.0723 | 20.8706
1 | 0.5427 | 0.01805 | -0.0696 | 30.0665
1.5 | 0.5471 | 0.0163 | -0.0564 | 33.5644
2 | 0.5788 | 0.01646 | -0.047 | 35.164
2.5 | 0.7249 | 0.01674 | -0.0604 | 43.3035
3 | 0.8 | 0.01622 | -0.0622 | 49.3218
3.5 | 0.8794 | 0.01566 | -0.0646 | 56.1558
4 | 0.9536 | 0.01543 | -0.0664 | 61.8017
4.5 | 1.039 | 0.01515 | -0.0698 | 68.5809
5 | 1.1182 | 0.01535 | -0.0723 | 72.8469
5.5 | 1.1198 | 0.01561 | -0.0609 | 71.7361
6 | 1.1029 | 0.01606 | -0.0465 | 68.6737
6.5 | 1.1266 | 0.01705 | -0.0395 | 66.0762
7 | 1.1546 | 0.01832 | -0.0336 | 63.024
7.5 | 1.1796 | 0.01988 | -0.0276 | 59.336
8 | 1.1896 | 0.02213 | -0.0206 | 53.7551
8.5 | 1.199 | 0.02481 | -0.0143 | 48.3273
9 | 1.2066 | 0.02801 | -0.0086 | 43.0775
9.5 | 1.2065 | 0.03217 | -0.0034 | 37.5039
10 | 1.1876 | 0.03821 | 0.0014 | 31.0809
11 | 1.1423 | 0.05343 | 0.0067 | 21.3794
11.5 | 1.1315 | 0.06103 | 0.0076 | 18.5401
12 | 1.1246 | 0.06854 | 0.008 | 16.4079
12.5 | 1.1255 | 0.07551 | 0.0085 | 14.9053
13 | 1.1259 | 0.08273 | 0.0087 | 13.6093
13.5 | 1.1213 | 0.09148 | 0.0072 | 12.2573
14 | 1.1062 | 0.10207 | 0.0037 | 10.8377

## 25. Re 500k Mach 0.00 (1)
BIGFOIL.COM POLAR EXPORT
NACA66-713 a=0.0
NACA66-713 a=0.0 |  |  |  | Cl Max: | 1.447 | at alpha= | 11.5 | deg
JavaFoil+Calcfoil stall+Eppler ext transition |  |  |  | L/D Max: | 102.801 | at alpha= | 5 | deg
Re: | 500000 |  |  | Cd Min: | 0.00733 | at alpha= | 2.5 | deg
Mach: | 0 |  |  | Cl=0 at alpha= | -3.4375 | deg
|  |  |  | @ Cl=0.1, Cd= | 0.031223
|  |  |  | @ Cl=0.4, Cd= | 0.010369
|  |  |  | @ Cl=0.6, Cd= | 0.0090983
alpha (deg) | Cl | Cd | Cm | Cl/Cd
-16 | -0.306 | 0.16159 | -0.014 | -1.897
-15.5 | -0.318 | 0.15605 | -0.014 | -2.038
-15 | -0.33 | 0.14408 | -0.014 | -2.288
-14.5 | -0.341 | 0.13447 | -0.014 | -2.534
-14 | -0.352 | 0.12585 | -0.015 | -2.793
-13.5 | -0.362 | 0.11944 | -0.015 | -3.028
-13 | -0.371 | 0.11257 | -0.015 | -3.293
-12.5 | -0.379 | 0.10351 | -0.015 | -3.657
-12 | -0.385 | 0.09989 | -0.015 | -3.851
-11.5 | -0.389 | 0.09082 | -0.016 | -4.283
-11 | -0.391 | 0.0859 | -0.016 | -4.552
-10.5 | -0.39 | 0.08218 | -0.016 | -4.748
-10 | -0.386 | 0.07591 | -0.016 | -5.09
-9.5 | -0.379 | 0.07093 | -0.015 | -5.342
-9 | -0.368 | 0.06807 | -0.014 | -5.403
-8.5 | -0.353 | 0.06259 | -0.014 | -5.638
-8 | -0.334 | 0.05831 | -0.014 | -5.726
-7.5 | -0.311 | 0.05477 | -0.017 | -5.681
-7 | -0.284 | 0.05077 | -0.019 | -5.599
-6.5 | -0.254 | 0.04705 | -0.02 | -5.389
-6 | -0.219 | 0.04498 | -0.02 | -4.866
-5.5 | -0.181 | 0.04201 | -0.022 | -4.313
-5 | -0.141 | 0.03935 | -0.022 | -3.573
-4.5 | -0.098 | 0.03684 | -0.023 | -2.648
-4 | -0.053 | 0.03519 | -0.024 | -1.492
-3.5 | -0.006 | 0.03387 | -0.023 | -0.175
-3 | 0.042 | 0.03196 | -0.023 | 1.302
-2.5 | 0.09 | 0.03139 | -0.023 | 2.865
-2 | 0.139 | 0.03057 | -0.024 | 4.536
-1.5 | 0.187 | 0.0297 | -0.025 | 6.311
-1 | 0.236 | 0.02916 | -0.026 | 8.106
-0.5 | 0.286 | 0.02859 | -0.028 | 9.992
0 | 0.408 | 0.00909 | -0.057 | 44.907
0.5 | 0.467 | 0.00901 | -0.058 | 51.856
1 | 0.526 | 0.00907 | -0.058 | 57.957
1.5 | 0.584 | 0.00909 | -0.059 | 64.267
2 | 0.642 | 0.00912 | -0.06 | 70.432
2.5 | 0.7 | 0.00733 | -0.061 | 95.483
3 | 0.76 | 0.00757 | -0.062 | 100.457
3.5 | 0.82 | 0.00813 | -0.063 | 100.806
4 | 0.877 | 0.00865 | -0.064 | 101.406
4.5 | 0.934 | 0.00912 | -0.064 | 102.401
5 | 0.99 | 0.00963 | -0.065 | 102.801
5.5 | 1.044 | 0.01028 | -0.066 | 101.629
6 | 1.097 | 0.01095 | -0.067 | 100.175
6.5 | 1.148 | 0.01173 | -0.068 | 97.877
7 | 1.197 | 0.01255 | -0.068 | 95.397
7.5 | 1.236 | 0.01901 | -0.069 | 65.04
8 | 1.281 | 0.01994 | -0.07 | 64.217
8.5 | 1.322 | 0.021 | -0.07 | 62.978
9 | 1.358 | 0.02209 | -0.071 | 61.48
9.5 | 1.39 | 0.02335 | -0.072 | 59.526
10 | 1.417 | 0.02463 | -0.073 | 57.519
10.5 | 1.434 | 0.02597 | -0.073 | 55.238
11 | 1.444 | 0.02744 | -0.074 | 52.633
11.5 | 1.447 | 0.02917 | -0.075 | 49.592
12 | 1.442 | 0.0311 | -0.075 | 46.38
12.5 | 1.43 | 0.03306 | -0.076 | 43.255
13 | 1.411 | 0.03522 | -0.077 | 40.064
13.5 | 1.382 | 0.03821 | -0.077 | 36.177
14 | 1.156 | 0.10324 | -0.038 | 11.2
14.5 | 1.129 | 0.11116 | -0.037 | 10.152
15 | 1.097 | 0.11781 | -0.036 | 9.312
15.5 | 1.063 | 0.12473 | -0.036 | 8.525
16 | 1.027 | 0.13345 | -0.035 | 7.696
16.5 | 0.989 | 0.14176 | -0.035 | 6.977

## 26. Re 500k Mach 0.00 (2)
BIGFOIL.COM POLAR EXPORT
NACA66-713 a=0.0
NACA66-713 a=0.0 |  |  |  | Cl Max: | 1.2815 | at alpha= | 17.5 | deg
XFOIL ncrit=9 |  |  |  | L/D Max: | 110.54 | at alpha= | 5.5 | deg
Re: | 500000 |  |  | Cd Min: | 0.22363 | at alpha= | -20 | deg
Mach: | 0 |  |  | Cl=0 at alpha= | -4.0439 | deg
|  |  |  | @ Cl=0.1, Cd= | 0.016842
|  |  |  | @ Cl=0.4, Cd= | 0.010984
|  |  |  | @ Cl=0.6, Cd= | 0.0083248
alpha (deg) | Cl | Cd | Cm | Cl/Cd
-20 | -0.5031 | 0.22363 | 0.0024 | -2.2497
-19.5 | -0.4848 | 0.21753 | -0.0017 | -2.2287
-19 | -0.4666 | 0.21137 | -0.0059 | -2.2075
-18.5 | -0.4482 | 0.20499 | -0.01 | -2.1864
-18 | -0.43 | 0.19864 | -0.0145 | -2.1647
-17.5 | -0.4135 | 0.19237 | -0.0195 | -2.1495
-17 | -0.3947 | 0.18494 | -0.0231 | -2.1342
-16.5 | -0.3736 | 0.17847 | -0.0279 | -2.0933
-16 | -0.3453 | 0.17099 | -0.0353 | -2.0194
-15.5 | -0.3298 | 0.16476 | -0.0384 | -2.0017
-15 | -0.3165 | 0.15855 | -0.041 | -1.9962
-14.5 | -0.3074 | 0.15267 | -0.0447 | -2.0135
-13.5 | -0.2798 | 0.13891 | -0.05 | -2.0143
-13 | -0.2648 | 0.13261 | -0.0526 | -1.9968
-12.5 | -0.2517 | 0.12645 | -0.0554 | -1.9905
-12 | -0.2383 | 0.12008 | -0.0585 | -1.9845
-11.5 | -0.227 | 0.11362 | -0.0614 | -1.9979
-11 | -0.2171 | 0.10704 | -0.065 | -2.0282
-10.5 | -0.2114 | 0.10049 | -0.0692 | -2.1037
-10 | -0.2107 | 0.09335 | -0.0741 | -2.2571
-9.5 | -0.199 | 0.08629 | -0.0751 | -2.3062
-9 | -0.1921 | 0.08019 | -0.0779 | -2.3956
-8.5 | -0.1943 | 0.07365 | -0.0821 | -2.6382
-8 | -0.2067 | 0.06791 | -0.0835 | -3.0437
-7.5 | -0.2052 | 0.06191 | -0.0844 | -3.3145
-7 | -0.1905 | 0.05513 | -0.0848 | -3.4555
-6 | -0.1483 | 0.04318 | -0.0826 | -3.4345
-5.5 | -0.1154 | 0.03866 | -0.0812 | -2.985
-5 | -0.0718 | 0.0339 | -0.0784 | -2.118
-4.5 | -0.0322 | 0.02901 | -0.0755 | -1.11
-4 | 0.0031 | 0.01931 | -0.0715 | 0.16054
-3.5 | 0.0553 | 0.01719 | -0.0708 | 3.217
-3 | 0.1093 | 0.01677 | -0.0706 | 6.5176
-2.5 | 0.159 | 0.01662 | -0.0714 | 9.5668
-2 | 0.2171 | 0.01376 | -0.0707 | 15.7776
-1.5 | 0.2703 | 0.01258 | -0.0703 | 21.4865
-1 | 0.3224 | 0.01181 | -0.0697 | 27.2989
-0.5 | 0.3727 | 0.01122 | -0.0689 | 33.2175
0 | 0.426 | 0.01076 | -0.0686 | 39.5911
0.5 | 0.478 | 0.01036 | -0.0682 | 46.139
1 | 0.5083 | 0.00819 | -0.0637 | 62.0635
1.5 | 0.5554 | 0.00829 | -0.0613 | 66.9964
2 | 0.6067 | 0.00833 | -0.0601 | 72.8331
2.5 | 0.6533 | 0.00836 | -0.0579 | 78.1459
3 | 0.7054 | 0.0083 | -0.0574 | 84.988
3.5 | 0.7573 | 0.00822 | -0.057 | 92.129
4 | 0.8076 | 0.00818 | -0.0562 | 98.7286
4.5 | 0.8572 | 0.0082 | -0.0553 | 104.5366
5 | 0.9074 | 0.00835 | -0.0547 | 108.6707
5.5 | 0.9617 | 0.0087 | -0.0552 | 110.5402
6 | 1.0222 | 0.00926 | -0.0574 | 110.3888
6.5 | 1.0847 | 0.01004 | -0.0605 | 108.0378
7 | 1.1431 | 0.01103 | -0.0632 | 103.6355
7.5 | 1.1258 | 0.01158 | -0.0501 | 97.2193
8 | 1.1415 | 0.01274 | -0.0442 | 89.5997
8.5 | 1.1601 | 0.01415 | -0.0395 | 81.9859
9 | 1.1768 | 0.01587 | -0.0349 | 74.1525
9.5 | 1.1884 | 0.01806 | -0.03 | 65.8029
10 | 1.1905 | 0.02103 | -0.0246 | 56.6096
10.5 | 1.1842 | 0.02482 | -0.0189 | 47.7115
11 | 1.1956 | 0.02769 | -0.0153 | 43.178
11.5 | 1.2113 | 0.03039 | -0.0125 | 39.8585
12 | 1.2203 | 0.03378 | -0.0096 | 36.1249
12.5 | 1.2304 | 0.03729 | -0.0072 | 32.9954
13 | 1.2424 | 0.04083 | -0.0054 | 30.4286
13.5 | 1.246 | 0.04537 | -0.0036 | 27.4631
14 | 1.2471 | 0.05044 | -0.0021 | 24.7244
14.5 | 1.2566 | 0.05491 | -0.0014 | 22.8847
15 | 1.2643 | 0.05977 | -0.0011 | 21.1528
15.5 | 1.2673 | 0.0653 | -0.0011 | 19.4074
16 | 1.2709 | 0.07093 | -0.0011 | 17.9177
16.5 | 1.2768 | 0.07667 | -0.0019 | 16.6532
17 | 1.2802 | 0.08288 | -0.0032 | 15.4464
17.5 | 1.2815 | 0.08957 | -0.0051 | 14.3072
18 | 1.2786 | 0.09655 | -0.0062 | 13.2429
18.5 | 1.2713 | 0.1054 | -0.0101 | 12.0617
19 | 1.2623 | 0.11457 | -0.014 | 11.0177
19.5 | 1.2518 | 0.12423 | -0.0187 | 10.0765
20 | 1.2375 | 0.13491 | -0.0243 | 9.1728

## 27. Re 500k Mach 0.10 (1)
BIGFOIL.COM POLAR EXPORT
NACA66-713 a=0.0
NACA66-713 a=0.0 |  |  |  | Cl Max: | 1.443 | at alpha= | 11 | deg
JavaFoil+Calcfoil stall+Eppler ext transition |  |  |  | L/D Max: | 102.478 | at alpha= | 5 | deg
Re: | 500000 |  |  | Cd Min: | 0.00737 | at alpha= | 2.5 | deg
Mach: | 0.1 |  |  | Cl=0 at alpha= | -3.4375 | deg
|  |  |  | @ Cl=0.1, Cd= | 0.031263
|  |  |  | @ Cl=0.4, Cd= | 0.010679
|  |  |  | @ Cl=0.6, Cd= | 0.0091145
alpha (deg) | Cl | Cd | Cm | Cl/Cd
-15.5 | -0.277 | 0.15882 | -0.014 | -1.747
-15 | -0.291 | 0.14707 | -0.014 | -1.978
-14.5 | -0.304 | 0.13564 | -0.014 | -2.243
-14 | -0.317 | 0.13156 | -0.015 | -2.412
-13.5 | -0.33 | 0.12245 | -0.015 | -2.694
-13 | -0.342 | 0.11257 | -0.015 | -3.034
-12.5 | -0.352 | 0.10617 | -0.015 | -3.317
-12 | -0.361 | 0.10146 | -0.015 | -3.559
-11.5 | -0.368 | 0.09293 | -0.016 | -3.964
-11 | -0.373 | 0.08769 | -0.016 | -4.256
-10.5 | -0.375 | 0.08261 | -0.016 | -4.541
-10 | -0.374 | 0.07719 | -0.016 | -4.845
-9.5 | -0.369 | 0.07149 | -0.016 | -5.164
-9 | -0.36 | 0.06895 | -0.014 | -5.223
-8.5 | -0.347 | 0.06281 | -0.015 | -5.53
-8 | -0.33 | 0.05863 | -0.014 | -5.628
-7.5 | -0.308 | 0.05465 | -0.015 | -5.641
-7 | -0.282 | 0.0512 | -0.015 | -5.514
-6.5 | -0.253 | 0.04771 | -0.02 | -5.299
-6 | -0.219 | 0.04471 | -0.021 | -4.894
-5.5 | -0.181 | 0.04206 | -0.021 | -4.311
-5 | -0.141 | 0.03956 | -0.022 | -3.561
-4.5 | -0.098 | 0.03704 | -0.024 | -2.641
-4 | -0.053 | 0.03537 | -0.024 | -1.49
-3.5 | -0.006 | 0.03392 | -0.023 | -0.176
-3 | 0.042 | 0.03255 | -0.023 | 1.285
-2.5 | 0.09 | 0.03143 | -0.024 | 2.875
-2 | 0.139 | 0.03061 | -0.024 | 4.552
-1.5 | 0.188 | 0.02979 | -0.025 | 6.322
-1 | 0.238 | 0.02919 | -0.026 | 8.14
-0.5 | 0.287 | 0.02864 | -0.028 | 10.023
0 | 0.41 | 0.00909 | -0.057 | 45.118
0.5 | 0.469 | 0.00909 | -0.058 | 51.615
1 | 0.528 | 0.00908 | -0.059 | 58.166
1.5 | 0.587 | 0.00911 | -0.059 | 64.406
2 | 0.645 | 0.00913 | -0.06 | 70.637
2.5 | 0.703 | 0.00737 | -0.061 | 95.441
3 | 0.764 | 0.00761 | -0.062 | 100.411
3.5 | 0.824 | 0.00818 | -0.063 | 100.639
4 | 0.881 | 0.00871 | -0.064 | 101.228
4.5 | 0.938 | 0.00922 | -0.065 | 101.804
5 | 0.995 | 0.00971 | -0.066 | 102.478
5.5 | 1.049 | 0.01037 | -0.066 | 101.15
6 | 1.102 | 0.01105 | -0.067 | 99.743
6.5 | 1.153 | 0.01184 | -0.068 | 97.391
7 | 1.202 | 0.01267 | -0.069 | 94.857
7.5 | 1.241 | 0.01918 | -0.069 | 64.719
8 | 1.286 | 0.02014 | -0.07 | 63.843
8.5 | 1.327 | 0.02119 | -0.071 | 62.614
9 | 1.362 | 0.02235 | -0.071 | 60.943
9.5 | 1.393 | 0.02362 | -0.072 | 58.967
10 | 1.419 | 0.02495 | -0.073 | 56.86
10.5 | 1.435 | 0.02633 | -0.074 | 54.491
11 | 1.443 | 0.02781 | -0.074 | 51.866
11.5 | 1.443 | 0.02962 | -0.075 | 48.699
12 | 1.434 | 0.03153 | -0.076 | 45.492
12.5 | 1.418 | 0.0339 | -0.076 | 41.848
13 | 1.395 | 0.03593 | -0.077 | 38.814
13.5 | 1.36 | 0.0396 | -0.077 | 34.354
14 | 1.134 | 0.10427 | -0.037 | 10.88
14.5 | 1.102 | 0.11301 | -0.036 | 9.754
15 | 1.066 | 0.12007 | -0.035 | 8.881
15.5 | 1.028 | 0.12602 | -0.036 | 8.157
16 | 0.987 | 0.13554 | -0.035 | 7.281

## 28. Re 500k Mach 0.10 (2)
BIGFOIL.COM POLAR EXPORT
NACA66-713 a=0.0
NACA66-713 a=0.0 |  |  |  | Cl Max: | 1.2726 | at alpha= | 17.5 | deg
XFOIL ncrit=9 |  |  |  | L/D Max: | 109.989 | at alpha= | 5.5 | deg
Re: | 500000 |  |  | Cd Min: | 0.22418 | at alpha= | -20 | deg
Mach: | 0.1 |  |  | Cl=0 at alpha= | -4.0395 | deg
|  |  |  | @ Cl=0.1, Cd= | 0.017673
|  |  |  | @ Cl=0.4, Cd= | 0.011047
|  |  |  | @ Cl=0.6, Cd= | 0.0083505
alpha (deg) | Cl | Cd | Cm | Cl/Cd
-20 | -0.5039 | 0.22418 | 0.0025 | -2.2477
-19.5 | -0.4854 | 0.21803 | -0.0018 | -2.2263
-19 | -0.467 | 0.21183 | -0.0059 | -2.2046
-18.5 | -0.4483 | 0.20541 | -0.0102 | -2.1825
-18 | -0.43 | 0.19906 | -0.0147 | -2.1602
-17.5 | -0.4132 | 0.19278 | -0.0197 | -2.1434
-17 | -0.3938 | 0.1853 | -0.0233 | -2.1252
-16.5 | -0.3703 | 0.17859 | -0.029 | -2.0735
-16 | -0.344 | 0.17132 | -0.0356 | -2.0079
-15.5 | -0.3295 | 0.1652 | -0.0384 | -1.9946
-15 | -0.3159 | 0.15895 | -0.0411 | -1.9874
-14.5 | -0.3069 | 0.15312 | -0.0449 | -2.0043
-13.5 | -0.278 | 0.1393 | -0.0501 | -1.9957
-13 | -0.2633 | 0.13302 | -0.0527 | -1.9794
-12.5 | -0.2497 | 0.12681 | -0.0556 | -1.9691
-12 | -0.2363 | 0.12044 | -0.0587 | -1.962
-11.5 | -0.2249 | 0.11396 | -0.0616 | -1.9735
-11 | -0.2153 | 0.10735 | -0.0655 | -2.0056
-10.5 | -0.2095 | 0.10083 | -0.0696 | -2.0778
-10 | -0.2077 | 0.09372 | -0.0744 | -2.2162
-9.5 | -0.1942 | 0.08681 | -0.0751 | -2.2371
-9 | -0.1871 | 0.08072 | -0.0779 | -2.3179
-8.5 | -0.1872 | 0.07426 | -0.0819 | -2.5209
-8 | -0.1996 | 0.06818 | -0.0843 | -2.9275
-7.5 | -0.2008 | 0.06231 | -0.0849 | -3.2226
-7 | -0.1874 | 0.05555 | -0.0856 | -3.3735
-6.5 | -0.1723 | 0.04825 | -0.0843 | -3.571
-6 | -0.1465 | 0.04364 | -0.0834 | -3.357
-5.5 | -0.1139 | 0.03904 | -0.082 | -2.9175
-5 | -0.0706 | 0.03425 | -0.0791 | -2.0613
-4.5 | -0.0408 | 0.02508 | -0.0748 | -1.6268
-4 | 0.0035 | 0.01939 | -0.072 | 0.18051
-3.5 | 0.0593 | 0.0222 | -0.073 | 2.6712
-3 | 0.1101 | 0.01655 | -0.0712 | 6.6526
-2 | 0.2185 | 0.01384 | -0.0712 | 15.7876
-1.5 | 0.2722 | 0.01264 | -0.0707 | 21.5348
-1 | 0.3245 | 0.01187 | -0.0701 | 27.3378
-0.5 | 0.3751 | 0.01126 | -0.0694 | 33.3126
0 | 0.4288 | 0.0108 | -0.069 | 39.7037
0.5 | 0.4808 | 0.01039 | -0.0686 | 46.2753
1 | 0.5116 | 0.00822 | -0.0641 | 62.2384
1.5 | 0.5587 | 0.00831 | -0.0617 | 67.2323
2 | 0.6097 | 0.00836 | -0.0603 | 72.9306
2.5 | 0.6574 | 0.00838 | -0.0583 | 78.4487
3 | 0.7095 | 0.00832 | -0.0577 | 85.2764
3.5 | 0.7615 | 0.00824 | -0.0572 | 92.415
4 | 0.8121 | 0.00821 | -0.0564 | 98.916
4.5 | 0.8614 | 0.00824 | -0.0553 | 104.5388
5 | 0.9114 | 0.0084 | -0.0546 | 108.5
5.5 | 0.9657 | 0.00878 | -0.0551 | 109.9886
6 | 1.0265 | 0.00934 | -0.0573 | 109.9036
6.5 | 1.0892 | 0.01014 | -0.0604 | 107.4162
7 | 1.1393 | 0.0111 | -0.0612 | 102.6396
7.5 | 1.1258 | 0.01174 | -0.0489 | 95.8944
8 | 1.1421 | 0.01297 | -0.0432 | 88.0571
8.5 | 1.1606 | 0.01443 | -0.0384 | 80.4297
9 | 1.178 | 0.01617 | -0.0339 | 72.851
9.5 | 1.1883 | 0.01847 | -0.029 | 64.3368
10 | 1.1889 | 0.02159 | -0.0234 | 55.0672
10.5 | 1.1832 | 0.0254 | -0.0178 | 46.5827
11 | 1.1942 | 0.02835 | -0.0142 | 42.1235
11.5 | 1.2103 | 0.0311 | -0.0115 | 38.9164
12 | 1.2173 | 0.03475 | -0.0085 | 35.0302
12.5 | 1.2278 | 0.03831 | -0.0062 | 32.0491
13 | 1.239 | 0.04204 | -0.0044 | 29.4719
13.5 | 1.2409 | 0.04687 | -0.0026 | 26.4754
14 | 1.2431 | 0.05196 | -0.0013 | 23.9242
14.5 | 1.2517 | 0.05663 | -0.0007 | 22.1031
15 | 1.259 | 0.06167 | -0.0005 | 20.4151
15.5 | 1.2604 | 0.06744 | -0.0004 | 18.6892
16 | 1.2655 | 0.0731 | -0.0006 | 17.3119
16.5 | 1.2702 | 0.07913 | -0.0017 | 16.0521
17 | 1.2724 | 0.08564 | -0.0031 | 14.8575
17.5 | 1.2726 | 0.09263 | -0.0052 | 13.7385
18 | 1.2662 | 0.10044 | -0.0069 | 12.6065
18.5 | 1.2566 | 0.10985 | -0.0111 | 11.4392
19 | 1.2445 | 0.11981 | -0.0156 | 10.3873
19.5 | 1.231 | 0.13032 | -0.0211 | 9.446
20 | 1.2128 | 0.14215 | -0.0276 | 8.5318

## 29. Re 500k Mach 0.25 (1)
BIGFOIL.COM POLAR EXPORT
NACA66-713 a=0.0
NACA66-713 a=0.0 |  |  |  | Cl Max: | 1.425 | at alpha= | 10 | deg
JavaFoil+Calcfoil stall+Eppler ext transition |  |  |  | L/D Max: | 100.412 | at alpha= | 5 | deg
Re: | 500000 |  |  | Cd Min: | 0.00757 | at alpha= | 2.5 | deg
Mach: | 0.25 |  |  | Cl=0 at alpha= | -3.4388 | deg
|  |  |  | @ Cl=0.1, Cd= | 0.031502
|  |  |  | @ Cl=0.4, Cd= | 0.012503
|  |  |  | @ Cl=0.6, Cd= | 0.0092687
alpha (deg) | Cl | Cd | Cm | Cl/Cd
-13.5 | -0.059 | 0.14055 | -0.016 | -0.42
-13 | -0.056 | 0.12748 | -0.016 | -0.44
-12.5 | -0.053 | 0.12197 | -0.016 | -0.436
-12 | -0.12 | 0.11688 | -0.016 | -1.025
-11.5 | -0.169 | 0.10518 | -0.016 | -1.607
-11 | -0.206 | 0.09746 | -0.016 | -2.118
-10.5 | -0.237 | 0.09195 | -0.016 | -2.581
-10 | -0.262 | 0.08473 | -0.017 | -3.094
-9.5 | -0.281 | 0.0808 | -0.017 | -3.475
-9 | -0.293 | 0.07222 | -0.017 | -4.053
-8.5 | -0.298 | 0.06643 | -0.017 | -4.481
-8 | -0.295 | 0.06223 | -0.017 | -4.741
-7.5 | -0.285 | 0.05758 | -0.016 | -4.954
-7 | -0.268 | 0.05394 | -0.015 | -4.974
-6.5 | -0.245 | 0.05089 | -0.015 | -4.809
-6 | -0.216 | 0.04611 | -0.02 | -4.678
-5.5 | -0.181 | 0.04316 | -0.022 | -4.196
-5 | -0.142 | 0.04035 | -0.023 | -3.516
-4.5 | -0.099 | 0.03754 | -0.024 | -2.643
-4 | -0.054 | 0.03562 | -0.025 | -1.508
-3.5 | -0.006 | 0.03425 | -0.023 | -0.178
-3 | 0.043 | 0.03286 | -0.023 | 1.303
-2.5 | 0.093 | 0.03162 | -0.024 | 2.931
-2 | 0.143 | 0.03078 | -0.024 | 4.647
-1.5 | 0.193 | 0.02993 | -0.025 | 6.461
-1 | 0.244 | 0.02926 | -0.027 | 8.342
-0.5 | 0.295 | 0.02882 | -0.028 | 10.231
0 | 0.421 | 0.00924 | -0.059 | 45.502
0.5 | 0.481 | 0.00922 | -0.059 | 52.214
1 | 0.542 | 0.00923 | -0.06 | 58.68
1.5 | 0.602 | 0.00927 | -0.061 | 64.929
2 | 0.661 | 0.00899 | -0.062 | 73.525
2.5 | 0.722 | 0.00757 | -0.063 | 95.404
3 | 0.785 | 0.00807 | -0.064 | 97.326
3.5 | 0.845 | 0.00854 | -0.065 | 98.918
4 | 0.904 | 0.00905 | -0.066 | 99.837
4.5 | 0.962 | 0.0096 | -0.066 | 100.191
5 | 1.02 | 0.01015 | -0.067 | 100.412
5.5 | 1.075 | 0.01087 | -0.068 | 98.872
6 | 1.129 | 0.01162 | -0.069 | 97.15
6.5 | 1.18 | 0.01248 | -0.07 | 94.538
7 | 1.229 | 0.01339 | -0.07 | 91.819
7.5 | 1.268 | 0.02018 | -0.071 | 62.839
8 | 1.311 | 0.02127 | -0.072 | 61.659
8.5 | 1.351 | 0.02242 | -0.072 | 60.242
9 | 1.382 | 0.02381 | -0.073 | 58.034
9.5 | 1.407 | 0.02525 | -0.074 | 55.727
10 | 1.425 | 0.02681 | -0.075 | 53.168
10.5 | 1.198 | 0.07547 | -0.03 | 15.874
11 | 1.421 | 0.03033 | -0.076 | 46.842
11.5 | 1.399 | 0.0324 | -0.077 | 43.192
12 | 1.364 | 0.0348 | -0.077 | 39.194
12.5 | 1.122 | 0.09022 | -0.038 | 12.433
13 | 1.073 | 0.09731 | -0.035 | 11.03
13.5 | 1.018 | 0.10677 | -0.036 | 9.53
14 | 0.952 | 0.11547 | -0.034 | 8.241
14.5 | 0.878 | 0.12478 | -0.031 | 7.035
15 | 0.798 | 0.13829 | -0.03 | 5.768

## 30. Re 500k Mach 0.25 (2)
BIGFOIL.COM POLAR EXPORT
NACA66-713 a=0.0
NACA66-713 a=0.0 |  |  |  | Cl Max: | 1.2318 | at alpha= | 15 | deg
XFOIL ncrit=9 |  |  |  | L/D Max: | 107.039 | at alpha= | 5.5 | deg
Re: | 500000 |  |  | Cd Min: | 0.2273 | at alpha= | -20 | deg
Mach: | 0.25 |  |  | Cl=0 at alpha= | -4.2136 | deg
|  |  |  | @ Cl=0.1, Cd= | 0.017858
|  |  |  | @ Cl=0.4, Cd= | 0.011365
|  |  |  | @ Cl=0.6, Cd= | 0.0084567
alpha (deg) | Cl | Cd | Cm | Cl/Cd
-20 | -0.5083 | 0.2273 | 0.0026 | -2.2363
-19.5 | -0.4887 | 0.22089 | -0.0019 | -2.2124
-19 | -0.469 | 0.21443 | -0.0063 | -2.1872
-18.5 | -0.4491 | 0.20787 | -0.011 | -2.1605
-18 | -0.4299 | 0.20147 | -0.0159 | -2.1338
-16 | -0.3435 | 0.17388 | -0.0355 | -1.9755
-15.5 | -0.3287 | 0.16767 | -0.0382 | -1.9604
-15 | -0.3144 | 0.16134 | -0.0414 | -1.9487
-14.5 | -0.3046 | 0.15557 | -0.0456 | -1.958
-14 | -0.2869 | 0.14796 | -0.0481 | -1.939
-13.5 | -0.27 | 0.14147 | -0.0506 | -1.9085
-13 | -0.255 | 0.13516 | -0.0536 | -1.8867
-12.5 | -0.24 | 0.12873 | -0.0568 | -1.8644
-12 | -0.2262 | 0.12234 | -0.0598 | -1.8489
-11.5 | -0.2136 | 0.11558 | -0.0634 | -1.8481
-11 | -0.2061 | 0.10917 | -0.0678 | -1.8879
-10.5 | -0.1988 | 0.1027 | -0.0718 | -1.9357
-10 | -0.191 | 0.09529 | -0.0755 | -2.0044
-9.5 | -0.1725 | 0.08914 | -0.0759 | -1.9352
-9 | -0.164 | 0.0831 | -0.0787 | -1.9735
-8.5 | -0.1589 | 0.07671 | -0.0824 | -2.0714
-8 | -0.1648 | 0.06977 | -0.0874 | -2.362
-7.5 | -0.1777 | 0.06396 | -0.0887 | -2.7783
-7 | -0.1703 | 0.05762 | -0.0895 | -2.9556
-6.5 | -0.1586 | 0.05079 | -0.0885 | -3.1227
-6 | -0.1352 | 0.04597 | -0.0874 | -2.941
-5.5 | -0.1047 | 0.04099 | -0.0862 | -2.5543
-5 | -0.0626 | 0.03607 | -0.0833 | -1.7355
-4.5 | -0.0242 | 0.03108 | -0.0802 | -0.77864
-3.5 | 0.0603 | 0.01992 | -0.0753 | 3.0271
-3 | 0.1142 | 0.01712 | -0.0743 | 6.6706
-2 | 0.2266 | 0.01423 | -0.0738 | 15.9241
-1.5 | 0.283 | 0.01297 | -0.0734 | 21.8196
-1 | 0.3359 | 0.01217 | -0.0726 | 27.6007
-0.5 | 0.3886 | 0.01146 | -0.0717 | 33.9092
0 | 0.4424 | 0.01101 | -0.0712 | 40.1817
0.5 | 0.4966 | 0.01053 | -0.0707 | 47.1605
1 | 0.5287 | 0.00842 | -0.0664 | 62.791
1.5 | 0.5776 | 0.00843 | -0.0637 | 68.5172
2 | 0.628 | 0.00849 | -0.0619 | 73.9694
2.5 | 0.6771 | 0.00854 | -0.0597 | 79.2857
3 | 0.7309 | 0.00846 | -0.059 | 86.3948
4 | 0.8348 | 0.00838 | -0.057 | 99.6181
4.5 | 0.8832 | 0.00847 | -0.0554 | 104.2739
5 | 0.9317 | 0.00874 | -0.0539 | 106.6018
5.5 | 0.9869 | 0.00922 | -0.0541 | 107.039
6 | 1.0488 | 0.00985 | -0.0561 | 106.4772
6.5 | 1.1118 | 0.01082 | -0.0589 | 102.7542
7 | 1.1179 | 0.0115 | -0.0504 | 97.2087
7.5 | 1.13 | 0.01272 | -0.0435 | 88.8365
8 | 1.1485 | 0.01419 | -0.0383 | 80.9373
8.5 | 1.166 | 0.01597 | -0.0333 | 73.0119
9 | 1.1821 | 0.01802 | -0.0286 | 65.5993
9.5 | 1.1881 | 0.02083 | -0.0233 | 57.0379
10 | 1.1797 | 0.02478 | -0.0172 | 47.6069
10.5 | 1.1788 | 0.02864 | -0.0124 | 41.1592
11 | 1.1891 | 0.03202 | -0.009 | 37.1362
11.5 | 1.2034 | 0.03534 | -0.0063 | 34.0521
12 | 1.2028 | 0.04011 | -0.0033 | 29.9875
12.5 | 1.2124 | 0.04434 | -0.0014 | 27.3433
13 | 1.2191 | 0.04907 | 0.0001 | 24.8441
13.5 | 1.2176 | 0.0549 | 0.0012 | 22.1785
14 | 1.2207 | 0.06053 | 0.002 | 20.1669
14.5 | 1.2271 | 0.06605 | 0.0022 | 18.5783
15 | 1.2318 | 0.07202 | 0.0019 | 17.1036
15.5 | 1.2302 | 0.07864 | 0.0018 | 15.6434
16 | 1.2312 | 0.08582 | 0.0003 | 14.3463
16.5 | 1.2269 | 0.09394 | -0.002 | 13.0605
17 | 1.2188 | 0.10291 | -0.0051 | 11.8434
17.5 | 1.2087 | 0.11255 | -0.0093 | 10.7392
18 | 1.1927 | 0.12334 | -0.0143 | 9.67
18.5 | 1.1666 | 0.13688 | -0.0218 | 8.5228
19 | 1.1412 | 0.15124 | -0.0305 | 7.5456
19.5 | 1.1135 | 0.167 | -0.0405 | 6.6677
20 | 1.0821 | 0.18482 | -0.0519 | 5.8549

## 31. Re 500k Mach 0.50 (1)
BIGFOIL.COM POLAR EXPORT
NACA66-713 a=0.0
NACA66-713 a=0.0 |  |  |  | Cl Max: | 1.388 | at alpha= | 8.5 | deg
JavaFoil+Calcfoil stall+Eppler ext transition |  |  |  | L/D Max: | 92.645 | at alpha= | 4 | deg
Re: | 500000 |  |  | Cd Min: | 0.00595 | at alpha= | 0 | deg
Mach: | 0.5 |  |  | Cl=0 at alpha= | -3.4352 | deg
|  |  |  | @ Cl=0.1, Cd= | 0.032725
|  |  |  | @ Cl=0.4, Cd= | 0.017276
|  |  |  | @ Cl=0.6, Cd= | 0.00968
alpha (deg) | Cl | Cd | Cm | Cl/Cd
-20 | -0.922 | 0.22788 | -0.019 | -4.047
-19.5 | -0.895 | 0.22295 | -0.02 | -4.014
-19 | -0.866 | 0.20316 | -0.019 | -4.26
-18.5 | -0.838 | 0.20163 | -0.019 | -4.155
-18 | -0.81 | 0.19199 | -0.019 | -4.221
-17.5 | -0.783 | 0.18982 | -0.019 | -4.124
-17 | -0.755 | 0.18639 | -0.02 | -4.053
-16.5 | -0.728 | 0.1809 | -0.02 | -4.023
-16 | -0.7 | 0.17774 | -0.02 | -3.939
-15.5 | -0.673 | 0.17371 | -0.021 | -3.872
-15 | -0.643 | 0.16655 | -0.02 | -3.863
-14.5 | -0.616 | 0.1588 | -0.02 | -3.876
-14 | -0.588 | 0.14487 | -0.02 | -4.058
-13.5 | -0.56 | 0.13954 | -0.02 | -4.015
-13 | -0.532 | 0.13709 | -0.021 | -3.884
-12.5 | -0.505 | 0.13212 | -0.021 | -3.82
-12 | -0.477 | 0.12862 | -0.021 | -3.708
-11.5 | -0.449 | 0.12528 | -0.022 | -3.584
-11 | -0.421 | 0.12359 | -0.022 | -3.408
-10.5 | -0.393 | 0.12212 | -0.022 | -3.22
-10 | -0.365 | 0.11394 | -0.021 | -3.201
-9.5 | -0.337 | 0.11116 | -0.021 | -3.031
-9 | -0.309 | 0.11102 | -0.022 | -2.784
-8.5 | -0.281 | 0.10613 | -0.022 | -2.65
-8 | -0.253 | 0.10648 | -0.022 | -2.38
-7.5 | -0.226 | 0.09229 | -0.023 | -2.445
-7 | -0.198 | 0.08885 | -0.023 | -2.227
-6.5 | -0.17 | 0.08611 | -0.021 | -1.971
-6 | -0.142 | 0.0854 | -0.022 | -1.663
-5.5 | -0.114 | 0.06 | -0.02 | -1.903
-5 | -0.087 | 0.0495 | -0.021 | -1.747
-4.5 | -0.086 | 0.04981 | -0.018 | -1.718
-4 | -0.055 | 0.03966 | -0.025 | -1.377
-3.5 | -0.007 | 0.03628 | -0.026 | -0.18
-3 | 0.047 | 0.03422 | -0.025 | 1.369
-2.5 | 0.103 | 0.03264 | -0.026 | 3.141
-2 | 0.159 | 0.0315 | -0.027 | 5.047
-1.5 | 0.215 | 0.03056 | -0.028 | 7.047
-1 | 0.272 | 0.02995 | -0.028 | 9.078
-0.5 | 0.329 | 0.02946 | -0.03 | 11.162
0 | 0.466 | 0.00595 | -0.032 | 78.303
0.5 | 0.533 | 0.00998 | -0.066 | 53.4
1 | 0.6 | 0.00968 | -0.067 | 61.945
1.5 | 0.666 | 0.00971 | -0.068 | 68.61
2 | 0.735 | 0.00983 | -0.069 | 74.786
2.5 | 0.804 | 0.0089 | -0.07 | 90.351
3 | 0.87 | 0.00953 | -0.071 | 91.348
3.5 | 0.936 | 0.01017 | -0.072 | 91.983
4 | 1 | 0.0108 | -0.073 | 92.645
4.5 | 1.064 | 0.01157 | -0.074 | 91.968
5 | 1.127 | 0.01247 | -0.075 | 90.402
5.5 | 1.186 | 0.01349 | -0.075 | 87.903
6 | 1.242 | 0.01462 | -0.076 | 84.978
6.5 | 1.293 | 0.01589 | -0.077 | 81.374
7 | 1.33 | 0.024 | -0.078 | 55.422
7.5 | 1.365 | 0.02564 | -0.078 | 53.236
8 | 1.387 | 0.02764 | -0.079 | 50.177
8.5 | 1.388 | 0.03007 | -0.08 | 46.146
9 | 1.118 | 0.06227 | -0.036 | 17.955
9.5 | 0.698 | 0.07545 | -0.028 | 9.251
10 | 0.724 | 0.10679 | -0.029 | 6.781
10.5 | 0.75 | 0.10836 | -0.03 | 6.923
11 | 0.777 | 0.11676 | -0.035 | 6.654
11.5 | 0.803 | 0.12038 | -0.036 | 6.669
12 | 0.829 | 0.12952 | -0.036 | 6.397
12.5 | 0.856 | 0.13638 | -0.041 | 6.273
13 | 0.881 | 0.14022 | -0.041 | 6.284
13.5 | 0.907 | 0.14585 | -0.043 | 6.22

## 32. Re 500k Mach 0.50 (2)
BIGFOIL.COM POLAR EXPORT
NACA66-713 a=0.0
NACA66-713 a=0.0 |  |  |  | Cl Max: | 1.203 | at alpha= | 9 | deg
XFOIL ncrit=9 |  |  |  | L/D Max: | 94.1649 | at alpha= | 4 | deg
Re: | 500000 |  |  | Cd Min: | 0.24326 | at alpha= | -20 | deg
Mach: | 0.5 |  |  | Cl=0 at alpha= | -4.6723 | deg
|  |  |  | @ Cl=0.1, Cd= | 0.025275
|  |  |  | @ Cl=0.4, Cd= | 0.013318
|  |  |  | @ Cl=0.6, Cd= | 0.011154
alpha (deg) | Cl | Cd | Cm | Cl/Cd
-20 | -0.5323 | 0.24326 | 0.0026 | -2.1882
-19.5 | -0.5068 | 0.23561 | -0.0035 | -2.151
-19 | -0.4816 | 0.22817 | -0.0098 | -2.1107
-17.5 | -0.408 | 0.2058 | -0.025 | -1.9825
-17 | -0.3889 | 0.19914 | -0.0283 | -1.9529
-16.5 | -0.3678 | 0.19222 | -0.0322 | -1.9134
-16 | -0.3469 | 0.18512 | -0.0361 | -1.8739
-15.5 | -0.3273 | 0.17828 | -0.0406 | -1.8359
-14.5 | -0.2854 | 0.16364 | -0.048 | -1.7441
-14 | -0.2651 | 0.15681 | -0.0517 | -1.6906
-13.5 | -0.2443 | 0.14985 | -0.0557 | -1.6303
-13 | -0.225 | 0.14287 | -0.0595 | -1.5749
-12 | -0.19 | 0.12949 | -0.0681 | -1.4673
-11 | -0.1553 | 0.11512 | -0.0748 | -1.349
-10.5 | -0.1374 | 0.10857 | -0.0778 | -1.2655
-10 | -0.1205 | 0.10208 | -0.0812 | -1.1804
-9.5 | -0.1056 | 0.09557 | -0.0846 | -1.1049
-9 | -0.0941 | 0.08932 | -0.089 | -1.0535
-8.5 | -0.0887 | 0.08291 | -0.0946 | -1.0698
-8 | -0.0748 | 0.0758 | -0.0966 | -0.98681
-7.5 | -0.0644 | 0.06963 | -0.0992 | -0.92489
-7 | -0.064 | 0.0633 | -0.1033 | -1.0111
-6.5 | -0.0707 | 0.05802 | -0.1039 | -1.2185
-6 | -0.0639 | 0.05251 | -0.1041 | -1.2169
-5.5 | -0.0435 | 0.04743 | -0.1031 | -0.91714
-5 | -0.0175 | 0.04215 | -0.1008 | -0.41518
-4.5 | 0.0092 | 0.03609 | -0.0979 | 0.25492
-4 | 0.0432 | 0.03122 | -0.0951 | 1.3837
-3.5 | 0.0862 | 0.02633 | -0.0915 | 3.2738
-3 | 0.1376 | 0.0224 | -0.0886 | 6.1429
-2.5 | 0.1974 | 0.01844 | -0.086 | 10.705
-2 | 0.2589 | 0.01674 | -0.0848 | 15.4659
-1.5 | 0.3256 | 0.01469 | -0.0845 | 22.1647
-1 | 0.3862 | 0.01354 | -0.0833 | 28.5229
-0.5 | 0.4471 | 0.01256 | -0.0821 | 35.5971
0 | 0.5024 | 0.01198 | -0.0802 | 41.9366
0.5 | 0.5621 | 0.01141 | -0.0791 | 49.2638
1 | 0.6243 | 0.01099 | -0.0783 | 56.8062
1.5 | 0.6508 | 0.00908 | -0.0709 | 71.674
2 | 0.7058 | 0.00913 | -0.068 | 77.3056
2.5 | 0.7588 | 0.00917 | -0.0646 | 82.7481
3 | 0.8089 | 0.00923 | -0.0611 | 87.6381
3.5 | 0.8599 | 0.0093 | -0.0581 | 92.4624
4 | 0.9021 | 0.00958 | -0.0534 | 94.1649
4.5 | 0.9335 | 0.01002 | -0.0467 | 93.1637
5 | 0.9817 | 0.0108 | -0.0441 | 90.8981
5.5 | 1.0518 | 0.01192 | -0.0465 | 88.2383
6 | 1.0974 | 0.01308 | -0.0447 | 83.8991
6.5 | 1.1193 | 0.01436 | -0.0381 | 77.9457
7 | 1.1412 | 0.01611 | -0.0321 | 70.838
7.5 | 1.1628 | 0.01816 | -0.0265 | 64.0308
8 | 1.1811 | 0.02058 | -0.021 | 57.3907
8.5 | 1.1956 | 0.02344 | -0.0156 | 51.0068
9 | 1.203 | 0.02703 | -0.0103 | 44.5061
9.5 | 1.1931 | 0.03207 | -0.0048 | 37.203
10 | 1.174 | 0.03833 | -0.0001 | 30.6288
10.5 | 1.1741 | 0.0439 | 0.0029 | 26.7449
11 | 1.1725 | 0.05013 | 0.005 | 23.3892
11.5 | 1.1666 | 0.05719 | 0.0061 | 20.3987
12 | 1.1638 | 0.06435 | 0.0066 | 18.0855
12.5 | 1.158 | 0.07211 | 0.0064 | 16.0588
13 | 1.1511 | 0.0802 | 0.0059 | 14.3529
13.5 | 1.1502 | 0.08826 | 0.0047 | 13.032
14 | 1.141 | 0.0978 | 0.0022 | 11.6667

## 33. Re 750k Mach 0.00 (1)
BIGFOIL.COM POLAR EXPORT
NACA66-713 a=0.0
NACA66-713 a=0.0 |  |  |  | Cl Max: | 1.45 | at alpha= | 11.5 | deg
JavaFoil+Calcfoil stall+Eppler ext transition |  |  |  | L/D Max: | 113.124 | at alpha= | 4.5 | deg
Re: | 750000 |  |  | Cd Min: | 0.00679 | at alpha= | 2.5 | deg
Mach: | 0 |  |  | Cl=0 at alpha= | -3.4375 | deg
|  |  |  | @ Cl=0.1, Cd= | 0.030367
|  |  |  | @ Cl=0.4, Cd= | 0.0080903
|  |  |  | @ Cl=0.6, Cd= | 0.0080256
alpha (deg) | Cl | Cd | Cm | Cl/Cd
-16 | -0.307 | 0.14706 | -0.014 | -2.085
-15.5 | -0.318 | 0.14587 | -0.015 | -2.182
-15 | -0.33 | 0.13109 | -0.015 | -2.516
-14.5 | -0.341 | 0.1257 | -0.015 | -2.713
-14 | -0.352 | 0.1204 | -0.015 | -2.922
-13.5 | -0.362 | 0.11104 | -0.016 | -3.259
-13 | -0.371 | 0.10374 | -0.016 | -3.576
-12.5 | -0.379 | 0.0996 | -0.016 | -3.803
-12 | -0.385 | 0.09439 | -0.016 | -4.079
-11.5 | -0.389 | 0.08802 | -0.017 | -4.424
-11 | -0.391 | 0.08145 | -0.017 | -4.805
-10.5 | -0.391 | 0.07748 | -0.017 | -5.041
-10 | -0.387 | 0.07207 | -0.018 | -5.367
-9.5 | -0.379 | 0.06769 | -0.018 | -5.606
-9 | -0.368 | 0.06457 | -0.018 | -5.706
-8.5 | -0.354 | 0.0601 | -0.018 | -5.883
-8 | -0.335 | 0.05619 | -0.018 | -5.954
-7.5 | -0.312 | 0.05276 | -0.019 | -5.907
-7 | -0.285 | 0.04875 | -0.02 | -5.839
-6.5 | -0.254 | 0.04565 | -0.021 | -5.559
-6 | -0.219 | 0.04353 | -0.021 | -5.033
-5.5 | -0.181 | 0.04061 | -0.022 | -4.464
-5 | -0.141 | 0.03804 | -0.023 | -3.698
-4.5 | -0.098 | 0.03572 | -0.024 | -2.733
-4 | -0.053 | 0.03411 | -0.025 | -1.54
-3.5 | -0.006 | 0.03281 | -0.023 | -0.181
-3 | 0.042 | 0.03159 | -0.023 | 1.318
-2.5 | 0.09 | 0.03053 | -0.024 | 2.947
-2 | 0.139 | 0.02973 | -0.025 | 4.666
-1.5 | 0.188 | 0.02882 | -0.027 | 6.515
-1 | 0.237 | 0.02772 | -0.028 | 8.543
-0.5 | 0.354 | 0.00813 | -0.057 | 43.556
0 | 0.412 | 0.00808 | -0.057 | 51.082
0.5 | 0.472 | 0.00805 | -0.058 | 58.622
1 | 0.531 | 0.00803 | -0.059 | 66.124
1.5 | 0.589 | 0.00802 | -0.06 | 73.528
2 | 0.648 | 0.00805 | -0.061 | 80.525
2.5 | 0.707 | 0.00679 | -0.062 | 104.166
3 | 0.765 | 0.00716 | -0.062 | 106.848
3.5 | 0.823 | 0.00745 | -0.063 | 110.495
4 | 0.88 | 0.00786 | -0.064 | 111.939
4.5 | 0.937 | 0.00828 | -0.065 | 113.124
5 | 0.993 | 0.0088 | -0.065 | 112.844
5.5 | 1.047 | 0.00933 | -0.066 | 112.239
6 | 1.1 | 0.00995 | -0.067 | 110.539
6.5 | 1.151 | 0.01063 | -0.068 | 108.291
7 | 1.2 | 0.01133 | -0.069 | 105.873
7.5 | 1.239 | 0.01757 | -0.069 | 70.517
8 | 1.283 | 0.01845 | -0.07 | 69.572
8.5 | 1.325 | 0.01939 | -0.07 | 68.329
9 | 1.361 | 0.02041 | -0.071 | 66.698
9.5 | 1.393 | 0.02156 | -0.072 | 64.584
10 | 1.42 | 0.02277 | -0.073 | 62.354
10.5 | 1.437 | 0.02399 | -0.074 | 59.912
11 | 1.447 | 0.02542 | -0.074 | 56.946
11.5 | 1.45 | 0.02706 | -0.075 | 53.588
12 | 1.446 | 0.02873 | -0.076 | 50.322
12.5 | 1.434 | 0.03055 | -0.076 | 46.94
13 | 1.416 | 0.0325 | -0.077 | 43.568
13.5 | 1.391 | 0.03485 | -0.078 | 39.903
14 | 1.356 | 0.03834 | -0.078 | 35.366
14.5 | 1.304 | 0.04559 | -0.077 | 28.604
15 | 1.105 | 0.11231 | -0.045 | 9.84
15.5 | 1.07 | 0.1185 | -0.045 | 9.03
16 | 1.029 | 0.12832 | -0.04 | 8.022
16.5 | 0.991 | 0.13618 | -0.039 | 7.276

## 34. Re 750k Mach 0.00 (2)
BIGFOIL.COM POLAR EXPORT
NACA66-713 a=0.0
NACA66-713 a=0.0 |  |  |  | Cl Max: | 1.3248 | at alpha= | 15.5 | deg
XFOIL ncrit=9 |  |  |  | L/D Max: | 125.464 | at alpha= | 4.5 | deg
Re: | 750000 |  |  | Cd Min: | 0.22355 | at alpha= | -20 | deg
Mach: | 0 |  |  | Cl=0 at alpha= | -3.9572 | deg
|  |  |  | @ Cl=0.1, Cd= | 0.012716
|  |  |  | @ Cl=0.4, Cd= | 0.0092534
|  |  |  | @ Cl=0.6, Cd= | 0.0065748
alpha (deg) | Cl | Cd | Cm | Cl/Cd
-20 | -0.5039 | 0.22355 | 0.0028 | -2.2541
-19.5 | -0.4856 | 0.21731 | -0.0014 | -2.2346
-19 | -0.4672 | 0.21095 | -0.0056 | -2.2147
-18.5 | -0.4493 | 0.20453 | -0.0099 | -2.1967
-17.5 | -0.4083 | 0.19085 | -0.0211 | -2.1394
-16.5 | -0.3731 | 0.17776 | -0.0278 | -2.0989
-16 | -0.3581 | 0.17185 | -0.0307 | -2.0838
-15.5 | -0.3431 | 0.16568 | -0.0337 | -2.0709
-15 | -0.3277 | 0.15899 | -0.0371 | -2.0611
-14.5 | -0.3146 | 0.15229 | -0.0408 | -2.0658
-14 | -0.3032 | 0.14551 | -0.0447 | -2.0837
-13.5 | -0.2907 | 0.1383 | -0.0479 | -2.102
-13 | -0.2733 | 0.13195 | -0.0502 | -2.0712
-12.5 | -0.2595 | 0.12575 | -0.0532 | -2.0636
-12 | -0.246 | 0.11938 | -0.0563 | -2.0606
-11.5 | -0.2338 | 0.11292 | -0.0594 | -2.0705
-11 | -0.2227 | 0.10643 | -0.0624 | -2.0925
-10.5 | -0.2129 | 0.09967 | -0.0659 | -2.136
-10 | -0.2134 | 0.09206 | -0.0711 | -2.3181
-9.5 | -0.2123 | 0.08414 | -0.0744 | -2.5232
-9 | -0.2067 | 0.07775 | -0.0775 | -2.6585
-8.5 | -0.2109 | 0.07139 | -0.0812 | -2.9542
-8 | -0.221 | 0.06622 | -0.0814 | -3.3374
-7.5 | -0.2166 | 0.06023 | -0.0823 | -3.5962
-7 | -0.202 | 0.05273 | -0.0823 | -3.8308
-6.5 | -0.1789 | 0.04625 | -0.0807 | -3.8681
-6 | -0.159 | 0.03984 | -0.0793 | -3.991
-5.5 | -0.123 | 0.0364 | -0.0786 | -3.3791
-5 | -0.1115 | 0.01652 | -0.0682 | -6.7494
-4.5 | -0.0595 | 0.01366 | -0.0675 | -4.3558
-4 | -0.0047 | 0.01344 | -0.0678 | -0.3497
-3.5 | 0.0502 | 0.0133 | -0.0681 | 3.7744
-3 | 0.1048 | 0.01266 | -0.0682 | 8.278
-2.5 | 0.1603 | 0.01269 | -0.0685 | 12.632
-2 | 0.2141 | 0.01149 | -0.0686 | 18.6336
-1.5 | 0.2673 | 0.01061 | -0.0683 | 25.1932
-1 | 0.3198 | 0.01001 | -0.068 | 31.9481
-0.5 | 0.3729 | 0.00954 | -0.0677 | 39.0881
0 | 0.4249 | 0.00899 | -0.0673 | 47.2636
0.5 | 0.4794 | 0.00871 | -0.0674 | 55.0402
1 | 0.5174 | 0.00671 | -0.0651 | 77.1088
1.5 | 0.5667 | 0.00655 | -0.0636 | 86.5191
2 | 0.6204 | 0.00659 | -0.0632 | 94.1426
2.5 | 0.6733 | 0.00663 | -0.0627 | 101.5535
3 | 0.7265 | 0.00664 | -0.0625 | 109.4127
3.5 | 0.7802 | 0.00666 | -0.0625 | 117.1471
4 | 0.8316 | 0.00678 | -0.0621 | 122.6549
4.5 | 0.8795 | 0.00701 | -0.061 | 125.4636
5 | 0.9245 | 0.00737 | -0.0594 | 125.441
5.5 | 0.9657 | 0.00777 | -0.057 | 124.2857
6 | 1.0026 | 0.00823 | -0.0538 | 121.8226
6.5 | 1.0472 | 0.009 | -0.0529 | 116.3556
7 | 1.1048 | 0.00994 | -0.0553 | 111.1469
7.5 | 1.1246 | 0.01084 | -0.0501 | 103.7454
8 | 1.1436 | 0.01201 | -0.0449 | 95.2206
8.5 | 1.1634 | 0.01343 | -0.0403 | 86.627
9 | 1.1787 | 0.01525 | -0.0355 | 77.2918
9.5 | 1.1872 | 0.01763 | -0.0302 | 67.3398
10 | 1.1866 | 0.02076 | -0.0244 | 57.158
10.5 | 1.1995 | 0.02328 | -0.0205 | 51.5249
11 | 1.2175 | 0.02561 | -0.0174 | 47.54
11.5 | 1.2402 | 0.02767 | -0.0151 | 44.8211
12 | 1.2562 | 0.03036 | -0.0125 | 41.3768
12.5 | 1.2693 | 0.03341 | -0.0099 | 37.9916
13 | 1.2867 | 0.03629 | -0.0081 | 35.456
13.5 | 1.298 | 0.03985 | -0.0063 | 32.5721
14 | 1.2947 | 0.04503 | -0.0041 | 28.7519
14.5 | 1.3106 | 0.0486 | -0.0034 | 26.9671
15 | 1.3195 | 0.0531 | -0.0028 | 24.8493
15.5 | 1.3248 | 0.0582 | -0.0027 | 22.7629
16 | 1.3113 | 0.06581 | -0.0027 | 19.9255
16.5 | 1.324 | 0.07064 | -0.0037 | 18.7429
17 | 1.3237 | 0.07727 | -0.0049 | 17.1308
17.5 | 1.3247 | 0.08399 | -0.0068 | 15.7721
18 | 1.3204 | 0.09167 | -0.0091 | 14.4038
18.5 | 1.305 | 0.10103 | -0.012 | 12.917
19 | 1.3023 | 0.10913 | -0.0154 | 11.9335
19.5 | 1.2961 | 0.11792 | -0.0194 | 10.9914
20 | 1.2878 | 0.1272 | -0.0239 | 10.1242

## 35. Re 750k Mach 0.10 (1)
BIGFOIL.COM POLAR EXPORT
NACA66-713 a=0.0
NACA66-713 a=0.0 |  |  |  | Cl Max: | 1.446 | at alpha= | 11 | deg
JavaFoil+Calcfoil stall+Eppler ext transition |  |  |  | L/D Max: | 112.611 | at alpha= | 4.5 | deg
Re: | 750000 |  |  | Cd Min: | 0.00682 | at alpha= | 2.5 | deg
Mach: | 0.1 |  |  | Cl=0 at alpha= | -3.4375 | deg
|  |  |  | @ Cl=0.1, Cd= | 0.030421
|  |  |  | @ Cl=0.4, Cd= | 0.0081224
|  |  |  | @ Cl=0.6, Cd= | 0.0080527
alpha (deg) | Cl | Cd | Cm | Cl/Cd
-15.5 | -0.278 | 0.14523 | -0.015 | -1.912
-15 | -0.291 | 0.13448 | -0.015 | -2.164
-14.5 | -0.304 | 0.13009 | -0.015 | -2.34
-14 | -0.318 | 0.12415 | -0.015 | -2.558
-13.5 | -0.33 | 0.11338 | -0.016 | -2.911
-13 | -0.342 | 0.1081 | -0.016 | -3.162
-12.5 | -0.352 | 0.10158 | -0.016 | -3.47
-12 | -0.361 | 0.09876 | -0.016 | -3.659
-11.5 | -0.369 | 0.08889 | -0.017 | -4.147
-11 | -0.373 | 0.08217 | -0.017 | -4.545
-10.5 | -0.375 | 0.07839 | -0.017 | -4.79
-10 | -0.374 | 0.07396 | -0.018 | -5.062
-9.5 | -0.37 | 0.0692 | -0.018 | -5.341
-9 | -0.361 | 0.065 | -0.018 | -5.551
-8.5 | -0.348 | 0.06013 | -0.018 | -5.787
-8 | -0.331 | 0.05712 | -0.018 | -5.787
-7.5 | -0.309 | 0.05321 | -0.019 | -5.807
-7 | -0.283 | 0.04903 | -0.02 | -5.774
-6.5 | -0.253 | 0.04586 | -0.021 | -5.517
-6 | -0.219 | 0.04302 | -0.022 | -5.09
-5.5 | -0.181 | 0.04086 | -0.022 | -4.44
-5 | -0.141 | 0.03812 | -0.023 | -3.699
-4.5 | -0.098 | 0.03578 | -0.024 | -2.737
-4 | -0.053 | 0.03422 | -0.025 | -1.541
-3.5 | -0.006 | 0.03287 | -0.023 | -0.181
-3 | 0.042 | 0.03163 | -0.023 | 1.322
-2.5 | 0.09 | 0.03058 | -0.024 | 2.956
-2 | 0.139 | 0.0298 | -0.025 | 4.676
-1.5 | 0.189 | 0.0289 | -0.027 | 6.525
-1 | 0.238 | 0.02774 | -0.028 | 8.578
-0.5 | 0.356 | 0.00813 | -0.057 | 43.804
0 | 0.414 | 0.00812 | -0.058 | 51.044
0.5 | 0.474 | 0.00804 | -0.058 | 58.911
1 | 0.533 | 0.00802 | -0.059 | 66.483
1.5 | 0.592 | 0.00805 | -0.06 | 73.517
2 | 0.651 | 0.00807 | -0.061 | 80.744
2.5 | 0.711 | 0.00682 | -0.062 | 104.168
3 | 0.769 | 0.00723 | -0.063 | 106.375
3.5 | 0.827 | 0.00751 | -0.063 | 110.071
4 | 0.884 | 0.00793 | -0.064 | 111.492
4.5 | 0.941 | 0.00836 | -0.065 | 112.611
5 | 0.997 | 0.00886 | -0.066 | 112.51
5.5 | 1.052 | 0.00943 | -0.067 | 111.566
6 | 1.105 | 0.01005 | -0.067 | 109.87
6.5 | 1.156 | 0.01072 | -0.068 | 107.836
7 | 1.205 | 0.01146 | -0.069 | 105.09
7.5 | 1.244 | 0.01772 | -0.069 | 70.209
8 | 1.288 | 0.01861 | -0.07 | 69.213
8.5 | 1.33 | 0.01959 | -0.071 | 67.863
9 | 1.365 | 0.02065 | -0.072 | 66.106
9.5 | 1.396 | 0.0218 | -0.072 | 64.035
10 | 1.422 | 0.02304 | -0.073 | 61.719
10.5 | 1.438 | 0.0243 | -0.074 | 59.184
11 | 1.446 | 0.02577 | -0.075 | 56.108
11.5 | 1.446 | 0.02743 | -0.075 | 52.702
12 | 1.438 | 0.02918 | -0.076 | 49.286
12.5 | 1.423 | 0.03128 | -0.077 | 45.486
13 | 1.4 | 0.03315 | -0.077 | 42.235
13.5 | 1.369 | 0.0359 | -0.078 | 38.148
14 | 1.327 | 0.03968 | -0.078 | 33.45
14.5 | 1.119 | 0.10343 | -0.05 | 10.815
15 | 1.069 | 0.11567 | -0.04 | 9.241
15.5 | 1.031 | 0.1215 | -0.041 | 8.488
16 | 0.989 | 0.12991 | -0.039 | 7.61

## 36. Re 750k Mach 0.10 (2)
BIGFOIL.COM POLAR EXPORT
NACA66-713 a=0.0
NACA66-713 a=0.0 |  |  |  | Cl Max: | 1.3156 | at alpha= | 15.5 | deg
XFOIL ncrit=9 |  |  |  | L/D Max: | 125.212 | at alpha= | 4.5 | deg
Re: | 750000 |  |  | Cd Min: | 0.2241 | at alpha= | -20 | deg
Mach: | 0.1 |  |  | Cl=0 at alpha= | -3.9593 | deg
|  |  |  | @ Cl=0.1, Cd= | 0.012764
|  |  |  | @ Cl=0.4, Cd= | 0.0093008
|  |  |  | @ Cl=0.6, Cd= | 0.0065922
alpha (deg) | Cl | Cd | Cm | Cl/Cd
-20 | -0.5047 | 0.2241 | 0.0028 | -2.2521
-19.5 | -0.4862 | 0.21781 | -0.0014 | -2.2322
-19 | -0.4675 | 0.21142 | -0.0056 | -2.2112
-18.5 | -0.4494 | 0.20497 | -0.01 | -2.1925
-17.5 | -0.4059 | 0.19101 | -0.022 | -2.125
-17 | -0.3879 | 0.184 | -0.0251 | -2.1082
-16.5 | -0.3732 | 0.17827 | -0.0277 | -2.0935
-16 | -0.3579 | 0.17232 | -0.0307 | -2.0769
-15.5 | -0.3426 | 0.1661 | -0.0337 | -2.0626
-15 | -0.3271 | 0.15938 | -0.0371 | -2.0523
-14.5 | -0.3138 | 0.15267 | -0.0409 | -2.0554
-14 | -0.3022 | 0.14593 | -0.0448 | -2.0709
-13.5 | -0.2885 | 0.13866 | -0.0479 | -2.0806
-13 | -0.2716 | 0.13238 | -0.0503 | -2.0517
-12.5 | -0.2576 | 0.12617 | -0.0533 | -2.0417
-12 | -0.2438 | 0.11975 | -0.0565 | -2.0359
-11.5 | -0.2315 | 0.11327 | -0.0596 | -2.0438
-11 | -0.2202 | 0.10673 | -0.0627 | -2.0632
-10.5 | -0.2107 | 0.0999 | -0.0664 | -2.1091
-10 | -0.2104 | 0.09243 | -0.0714 | -2.2763
-9.5 | -0.2065 | 0.0848 | -0.0742 | -2.4351
-9 | -0.2001 | 0.07849 | -0.0772 | -2.5494
-8.5 | -0.2022 | 0.07209 | -0.0812 | -2.8048
-8 | -0.2146 | 0.06671 | -0.0819 | -3.2169
-7.5 | -0.2121 | 0.06069 | -0.0828 | -3.4948
-7 | -0.1989 | 0.05318 | -0.083 | -3.7401
-6.5 | -0.1765 | 0.04675 | -0.0815 | -3.7754
-6 | -0.157 | 0.04033 | -0.0801 | -3.8929
-5.5 | -0.1215 | 0.03681 | -0.0794 | -3.3007
-5 | -0.099 | 0.02395 | -0.0725 | -4.1336
-4.5 | -0.0592 | 0.01444 | -0.0684 | -4.0997
-4 | -0.0045 | 0.01355 | -0.0684 | -0.3321
-3.5 | 0.0508 | 0.01332 | -0.0686 | 3.8138
-3 | 0.1057 | 0.0127 | -0.0687 | 8.3228
-2.5 | 0.1615 | 0.01264 | -0.069 | 12.7769
-2 | 0.2157 | 0.01154 | -0.0691 | 18.6915
-1.5 | 0.2694 | 0.01067 | -0.0688 | 25.2484
-1 | 0.3221 | 0.01004 | -0.0684 | 32.0817
-0.5 | 0.3754 | 0.00956 | -0.0682 | 39.2678
0 | 0.4276 | 0.00901 | -0.0677 | 47.4584
0.5 | 0.4824 | 0.00873 | -0.0678 | 55.2577
1 | 0.5212 | 0.00677 | -0.0656 | 76.9867
1.5 | 0.5702 | 0.00657 | -0.064 | 86.7884
2 | 0.6239 | 0.00661 | -0.0635 | 94.3873
2.5 | 0.6773 | 0.00665 | -0.0631 | 101.8496
3 | 0.7307 | 0.00666 | -0.0628 | 109.7147
3.5 | 0.7847 | 0.00669 | -0.0628 | 117.2945
4 | 0.8361 | 0.00681 | -0.0623 | 122.7753
4.5 | 0.884 | 0.00706 | -0.0611 | 125.2125
5 | 0.9288 | 0.00743 | -0.0594 | 125.0067
5.5 | 0.9697 | 0.00784 | -0.0569 | 123.6862
6 | 1.0059 | 0.00832 | -0.0535 | 120.9014
6.5 | 1.0516 | 0.00908 | -0.0527 | 115.815
7 | 1.1088 | 0.01007 | -0.055 | 110.1092
7.5 | 1.1255 | 0.01098 | -0.0491 | 102.5046
8 | 1.1448 | 0.01221 | -0.044 | 93.7592
8.5 | 1.1643 | 0.0137 | -0.0393 | 84.9854
9 | 1.1791 | 0.01559 | -0.0344 | 75.6318
9.5 | 1.1863 | 0.01808 | -0.029 | 65.6139
10.5 | 1.1999 | 0.02376 | -0.0195 | 50.5008
11 | 1.2169 | 0.02621 | -0.0163 | 46.4288
11.5 | 1.2398 | 0.02833 | -0.014 | 43.7628
12 | 1.2538 | 0.03124 | -0.0112 | 40.1344
12.5 | 1.2673 | 0.03436 | -0.0088 | 36.883
13 | 1.2837 | 0.03741 | -0.0069 | 34.3144
13.5 | 1.2932 | 0.04125 | -0.0051 | 31.3503
14 | 1.2907 | 0.0465 | -0.0032 | 27.757
14.5 | 1.305 | 0.05037 | -0.0025 | 25.9083
15 | 1.3126 | 0.05516 | -0.002 | 23.7962
15.5 | 1.3156 | 0.06071 | -0.002 | 21.6702
16 | 1.3044 | 0.06821 | -0.0023 | 19.1233
16.5 | 1.3147 | 0.07349 | -0.0034 | 17.8895
17 | 1.3137 | 0.08041 | -0.0049 | 16.3375
17.5 | 1.3132 | 0.08749 | -0.007 | 15.0097
18 | 1.3069 | 0.09565 | -0.0096 | 13.6634
18.5 | 1.2935 | 0.10493 | -0.0127 | 12.3273
19 | 1.2888 | 0.11353 | -0.0165 | 11.3521
19.5 | 1.2811 | 0.12276 | -0.0208 | 10.4358
20 | 1.2715 | 0.13246 | -0.0258 | 9.5991

## 37. Re 750k Mach 0.25 (1)
BIGFOIL.COM POLAR EXPORT
NACA66-713 a=0.0
NACA66-713 a=0.0 |  |  |  | Cl Max: | 1.428 | at alpha= | 10 | deg
JavaFoil+Calcfoil stall+Eppler ext transition |  |  |  | L/D Max: | 110.868 | at alpha= | 4.5 | deg
Re: | 750000 |  |  | Cd Min: | 0.00706 | at alpha= | 2.5 | deg
Mach: | 0.25 |  |  | Cl=0 at alpha= | -3.4388 | deg
|  |  |  | @ Cl=0.1, Cd= | 0.030669
|  |  |  | @ Cl=0.4, Cd= | 0.0081885
|  |  |  | @ Cl=0.6, Cd= | 0.0081377
alpha (deg) | Cl | Cd | Cm | Cl/Cd
-13.5 | -0.059 | 0.12529 | -0.017 | -0.472
-13 | -0.056 | 0.11856 | -0.017 | -0.474
-12.5 | -0.053 | 0.1112 | -0.017 | -0.479
-12 | -0.12 | 0.10736 | -0.017 | -1.117
-11.5 | -0.169 | 0.10045 | -0.017 | -1.683
-11 | -0.207 | 0.09396 | -0.017 | -2.199
-10.5 | -0.237 | 0.08761 | -0.017 | -2.71
-10 | -0.262 | 0.07855 | -0.018 | -3.34
-9.5 | -0.281 | 0.07487 | -0.018 | -3.753
-9 | -0.293 | 0.0685 | -0.018 | -4.278
-8.5 | -0.298 | 0.06326 | -0.019 | -4.71
-8 | -0.295 | 0.05924 | -0.019 | -4.987
-7.5 | -0.286 | 0.05491 | -0.019 | -5.204
-7 | -0.269 | 0.05164 | -0.019 | -5.204
-6.5 | -0.245 | 0.04873 | -0.016 | -5.023
-6 | -0.216 | 0.04422 | -0.022 | -4.883
-5.5 | -0.181 | 0.04137 | -0.023 | -4.38
-5 | -0.142 | 0.03898 | -0.023 | -3.643
-4.5 | -0.099 | 0.03647 | -0.024 | -2.723
-4 | -0.054 | 0.03443 | -0.025 | -1.561
-3.5 | -0.006 | 0.03321 | -0.023 | -0.184
-3 | 0.043 | 0.03192 | -0.024 | 1.342
-2.5 | 0.093 | 0.03078 | -0.025 | 3.013
-2 | 0.143 | 0.02999 | -0.025 | 4.77
-1.5 | 0.194 | 0.02898 | -0.027 | 6.68
-1 | 0.244 | 0.02826 | -0.028 | 8.649
-0.5 | 0.366 | 0.0082 | -0.058 | 44.628
0 | 0.425 | 0.00818 | -0.059 | 51.95
0.5 | 0.486 | 0.00813 | -0.06 | 59.793
1 | 0.547 | 0.00812 | -0.061 | 67.296
1.5 | 0.607 | 0.00814 | -0.062 | 74.632
2 | 0.668 | 0.00829 | -0.062 | 80.643
2.5 | 0.729 | 0.00706 | -0.063 | 103.184
3 | 0.789 | 0.00733 | -0.064 | 107.524
3.5 | 0.848 | 0.00778 | -0.065 | 108.872
4 | 0.906 | 0.00823 | -0.066 | 110.079
4.5 | 0.965 | 0.0087 | -0.067 | 110.868
5 | 1.022 | 0.00927 | -0.067 | 110.299
5.5 | 1.077 | 0.00989 | -0.068 | 108.988
6 | 1.131 | 0.01058 | -0.069 | 106.934
6.5 | 1.183 | 0.01131 | -0.07 | 104.581
7 | 1.232 | 0.0121 | -0.071 | 101.797
7.5 | 1.271 | 0.01865 | -0.071 | 68.121
8 | 1.314 | 0.01965 | -0.072 | 66.868
8.5 | 1.353 | 0.02072 | -0.073 | 65.322
9 | 1.385 | 0.02202 | -0.073 | 62.892
9.5 | 1.41 | 0.02333 | -0.074 | 60.438
10 | 1.428 | 0.0248 | -0.075 | 57.591
10.5 | 1.198 | 0.07201 | -0.031 | 16.642
11 | 1.424 | 0.02809 | -0.076 | 50.682
11.5 | 1.403 | 0.03007 | -0.077 | 46.665
12 | 1.37 | 0.03229 | -0.078 | 42.413
12.5 | 1.322 | 0.03511 | -0.078 | 37.646
13 | 1.081 | 0.09315 | -0.044 | 11.604
13.5 | 1.022 | 0.10042 | -0.042 | 10.175
14 | 0.953 | 0.10955 | -0.038 | 8.7
14.5 | 0.879 | 0.12199 | -0.035 | 7.205
15 | 0.798 | 0.13026 | -0.033 | 6.128

## 38. Re 750k Mach 0.25 (2)
BIGFOIL.COM POLAR EXPORT
NACA66-713 a=0.0
NACA66-713 a=0.0 |  |  |  | Cl Max: | 1.2742 | at alpha= | 15 | deg
XFOIL ncrit=9 |  |  |  | L/D Max: | 123.039 | at alpha= | 4.5 | deg
Re: | 750000 |  |  | Cd Min: | 0.22723 | at alpha= | -20 | deg
Mach: | 0.25 |  |  | Cl=0 at alpha= | -3.973 | deg
|  |  |  | @ Cl=0.1, Cd= | 0.013582
|  |  |  | @ Cl=0.4, Cd= | 0.0095962
|  |  |  | @ Cl=0.6, Cd= | 0.0066919
alpha (deg) | Cl | Cd | Cm | Cl/Cd
-20 | -0.5094 | 0.22723 | 0.003 | -2.2418
-19.5 | -0.4896 | 0.22064 | -0.0014 | -2.219
-19 | -0.4698 | 0.21408 | -0.006 | -2.1945
-18.5 | -0.4506 | 0.2075 | -0.0107 | -2.1716
-18 | -0.4245 | 0.2003 | -0.0177 | -2.1193
-17 | -0.3904 | 0.18705 | -0.0242 | -2.0871
-16.5 | -0.3739 | 0.18104 | -0.0273 | -2.0653
-16 | -0.3573 | 0.17488 | -0.0305 | -2.0431
-15.5 | -0.3406 | 0.1684 | -0.0339 | -2.0226
-15 | -0.324 | 0.16148 | -0.0377 | -2.0064
-14.5 | -0.31 | 0.15485 | -0.0416 | -2.0019
-14 | -0.2969 | 0.1481 | -0.0456 | -2.0047
-13.5 | -0.2793 | 0.14078 | -0.0483 | -1.9839
-13 | -0.2631 | 0.13465 | -0.0511 | -1.954
-12.5 | -0.2475 | 0.12819 | -0.0544 | -1.9307
-12 | -0.2331 | 0.1217 | -0.0577 | -1.9154
-11.5 | -0.2201 | 0.11505 | -0.0608 | -1.9131
-11 | -0.2085 | 0.10813 | -0.0648 | -1.9282
-10.5 | -0.1992 | 0.10144 | -0.0686 | -1.9637
-10 | -0.1948 | 0.09436 | -0.073 | -2.0644
-9.5 | -0.1816 | 0.08758 | -0.0744 | -2.0735
-9 | -0.173 | 0.08141 | -0.0774 | -2.125
-8.5 | -0.168 | 0.07529 | -0.0806 | -2.2314
-8 | -0.1749 | 0.06852 | -0.0853 | -2.5525
-7.5 | -0.1861 | 0.06272 | -0.0858 | -2.9672
-7 | -0.1811 | 0.05539 | -0.0868 | -3.2695
-6.5 | -0.1624 | 0.04906 | -0.0858 | -3.3102
-6 | -0.1453 | 0.04287 | -0.0845 | -3.3893
-5.5 | -0.1125 | 0.0389 | -0.0836 | -2.892
-4.5 | -0.0425 | 0.02559 | -0.0771 | -1.6608
-4 | -0.0031 | 0.01418 | -0.0716 | -0.21862
-3.5 | 0.0543 | 0.01359 | -0.0715 | 3.9956
-3 | 0.1116 | 0.01358 | -0.0716 | 8.218
-2.5 | 0.1681 | 0.01268 | -0.0717 | 13.2571
-2 | 0.2248 | 0.01182 | -0.0718 | 19.0186
-1.5 | 0.2805 | 0.01095 | -0.0715 | 25.6164
-1 | 0.3347 | 0.01022 | -0.071 | 32.7495
-0.5 | 0.3894 | 0.00971 | -0.0706 | 40.103
0 | 0.4425 | 0.00914 | -0.07 | 48.4136
0.5 | 0.499 | 0.00883 | -0.07 | 56.5119
1 | 0.5517 | 0.00819 | -0.0696 | 67.3626
1.5 | 0.5894 | 0.00669 | -0.066 | 88.1016
2 | 0.6439 | 0.0067 | -0.0653 | 96.1045
2.5 | 0.6986 | 0.00674 | -0.0647 | 103.6499
3 | 0.7534 | 0.00678 | -0.0643 | 111.1209
3.5 | 0.8086 | 0.00685 | -0.0641 | 118.0438
4 | 0.8595 | 0.00704 | -0.0631 | 122.0881
4.5 | 0.9068 | 0.00737 | -0.0614 | 123.0393
5 | 0.9507 | 0.00779 | -0.059 | 122.0411
5.5 | 0.9893 | 0.00823 | -0.0555 | 120.2066
6 | 1.0233 | 0.00875 | -0.0513 | 116.9486
6.5 | 1.0719 | 0.00966 | -0.0509 | 110.9627
7 | 1.1137 | 0.01073 | -0.0499 | 103.7931
7.5 | 1.132 | 0.01193 | -0.0442 | 94.8868
8 | 1.1519 | 0.01343 | -0.0391 | 85.7707
8.5 | 1.1709 | 0.01519 | -0.0344 | 77.0836
9 | 1.1828 | 0.01746 | -0.0291 | 67.7434
9.5 | 1.1835 | 0.02057 | -0.0232 | 57.5352
10 | 1.1822 | 0.02409 | -0.0176 | 49.0743
10.5 | 1.2005 | 0.0266 | -0.0142 | 45.1316
11 | 1.2168 | 0.02944 | -0.011 | 41.3315
11.5 | 1.2353 | 0.03227 | -0.0084 | 38.2801
12 | 1.2398 | 0.03641 | -0.0053 | 34.0511
12.5 | 1.254 | 0.04001 | -0.0032 | 31.3422
13 | 1.2653 | 0.04409 | -0.0016 | 28.6981
13.5 | 1.2657 | 0.04949 | -0.0001 | 25.5749
14 | 1.264 | 0.05548 | 0.0009 | 22.783
14.5 | 1.2715 | 0.06083 | 0.001 | 20.9025
15 | 1.2742 | 0.06699 | 0.0007 | 19.0207
15.5 | 1.269 | 0.07429 | -0.0002 | 17.0817
16 | 1.2634 | 0.08196 | -0.0015 | 15.4148
16.5 | 1.2638 | 0.08938 | -0.0037 | 14.1396
17 | 1.2579 | 0.09786 | -0.0064 | 12.8541
17.5 | 1.2511 | 0.1068 | -0.01 | 11.7144
18 | 1.2371 | 0.11701 | -0.0143 | 10.5726
18.5 | 1.2204 | 0.12827 | -0.0198 | 9.5143
19 | 1.2036 | 0.14003 | -0.0261 | 8.5953
19.5 | 1.1849 | 0.15267 | -0.0335 | 7.7612
20 | 1.1615 | 0.16675 | -0.0422 | 6.9655

## 39. Re 750k Mach 0.50 (1)
BIGFOIL.COM POLAR EXPORT
NACA66-713 a=0.0
NACA66-713 a=0.0 |  |  |  | Cl Max: | 1.39 | at alpha= | 8 | deg
JavaFoil+Calcfoil stall+Eppler ext transition |  |  |  | L/D Max: | 102.395 | at alpha= | 4 | deg
Re: | 750000 |  |  | Cd Min: | 0.00809 | at alpha= | 2.5 | deg
Mach: | 0.5 |  |  | Cl=0 at alpha= | -3.4352 | deg
|  |  |  | @ Cl=0.1, Cd= | 0.031658
|  |  |  | @ Cl=0.4, Cd= | 0.01857
|  |  |  | @ Cl=0.6, Cd= | 0.0086709
alpha (deg) | Cl | Cd | Cm | Cl/Cd
-20 | -0.922 | 0.20993 | -0.019 | -4.394
-19.5 | -0.895 | 0.20499 | -0.02 | -4.366
-19 | -0.866 | 0.18665 | -0.019 | -4.638
-18.5 | -0.838 | 0.18462 | -0.019 | -4.538
-18 | -0.811 | 0.17591 | -0.019 | -4.608
-17.5 | -0.783 | 0.17701 | -0.02 | -4.423
-17 | -0.755 | 0.17357 | -0.02 | -4.352
-16.5 | -0.728 | 0.16809 | -0.02 | -4.33
-16 | -0.7 | 0.16492 | -0.02 | -4.246
-15.5 | -0.673 | 0.16088 | -0.021 | -4.181
-15 | -0.643 | 0.15246 | -0.02 | -4.22
-14.5 | -0.616 | 0.14672 | -0.02 | -4.196
-14 | -0.588 | 0.13396 | -0.02 | -4.389
-13.5 | -0.56 | 0.12876 | -0.021 | -4.351
-13 | -0.533 | 0.12638 | -0.021 | -4.214
-12.5 | -0.505 | 0.12151 | -0.021 | -4.154
-12 | -0.477 | 0.11809 | -0.022 | -4.039
-11.5 | -0.449 | 0.11481 | -0.022 | -3.912
-11 | -0.421 | 0.10996 | -0.022 | -3.831
-10.5 | -0.393 | 0.11187 | -0.022 | -3.516
-10 | -0.365 | 0.1025 | -0.021 | -3.559
-9.5 | -0.337 | 0.09971 | -0.021 | -3.38
-9 | -0.309 | 0.09961 | -0.022 | -3.104
-8.5 | -0.281 | 0.09461 | -0.022 | -2.973
-8 | -0.253 | 0.09505 | -0.022 | -2.667
-7.5 | -0.226 | 0.08472 | -0.023 | -2.664
-7 | -0.198 | 0.07982 | -0.023 | -2.479
-6.5 | -0.17 | 0.07939 | -0.022 | -2.139
-6 | -0.142 | 0.05505 | -0.022 | -2.581
-5.5 | -0.114 | 0.05549 | -0.021 | -2.058
-5 | -0.087 | 0.04699 | -0.023 | -1.842
-4.5 | -0.086 | 0.04282 | -0.022 | -2.001
-4 | -0.055 | 0.0376 | -0.026 | -1.454
-3.5 | -0.007 | 0.03512 | -0.027 | -0.186
-3 | 0.047 | 0.03303 | -0.026 | 1.419
-2.5 | 0.103 | 0.03158 | -0.027 | 3.246
-2 | 0.159 | 0.03053 | -0.027 | 5.209
-1.5 | 0.215 | 0.02965 | -0.028 | 7.266
-1 | 0.272 | 0.02898 | -0.03 | 9.394
-0.5 | 0.329 | 0.02843 | -0.032 | 11.583
0 | 0.471 | 0.00871 | -0.066 | 54.109
0.5 | 0.539 | 0.00868 | -0.067 | 62.049
1 | 0.606 | 0.00867 | -0.067 | 69.894
1.5 | 0.674 | 0.0086 | -0.068 | 78.337
2 | 0.741 | 0.00912 | -0.069 | 81.309
2.5 | 0.808 | 0.00809 | -0.07 | 99.8
3 | 0.873 | 0.00864 | -0.071 | 101.046
3.5 | 0.939 | 0.00918 | -0.072 | 102.287
4 | 1.003 | 0.0098 | -0.073 | 102.395
4.5 | 1.067 | 0.01053 | -0.074 | 101.343
5 | 1.13 | 0.01131 | -0.075 | 99.957
5.5 | 1.189 | 0.01225 | -0.076 | 97.058
6 | 1.245 | 0.01322 | -0.077 | 94.169
6.5 | 1.296 | 0.01438 | -0.077 | 90.113
7 | 1.332 | 0.0222 | -0.078 | 60.017
7.5 | 1.368 | 0.02375 | -0.079 | 57.574
8 | 1.39 | 0.02561 | -0.079 | 54.274
8.5 | 1.39 | 0.02786 | -0.08 | 49.905
9 | 1.328 | 0.03051 | -0.081 | 43.533
9.5 | 0.698 | 0.07297 | -0.03 | 9.57
10 | 0.724 | 0.09834 | -0.03 | 7.365
10.5 | 0.75 | 0.09829 | -0.031 | 7.634
11 | 0.777 | 0.10647 | -0.036 | 7.298
11.5 | 0.803 | 0.11245 | -0.036 | 7.14
12 | 0.829 | 0.11971 | -0.037 | 6.923
12.5 | 0.856 | 0.12405 | -0.041 | 6.897
13 | 0.881 | 0.12776 | -0.041 | 6.898

## 40. Re 750k Mach 0.50 (2)
BIGFOIL.COM POLAR EXPORT
NACA66-713 a=0.0
NACA66-713 a=0.0 |  |  |  | Cl Max: | 1.203 | at alpha= | 9 | deg
XFOIL ncrit=9 |  |  |  | L/D Max: | 111.952 | at alpha= | 3.5 | deg
Re: | 750000 |  |  | Cd Min: | 0.24322 | at alpha= | -20 | deg
Mach: | 0.5 |  |  | Cl=0 at alpha= | -4.5934 | deg
|  |  |  | @ Cl=0.1, Cd= | 0.020387
|  |  |  | @ Cl=0.4, Cd= | 0.011067
|  |  |  | @ Cl=0.6, Cd= | 0.0092801
alpha (deg) | Cl | Cd | Cm | Cl/Cd
-20 | -0.5339 | 0.24322 | 0.0034 | -2.1951
-19.5 | -0.5026 | 0.23512 | -0.0048 | -2.1376
-18 | -0.4451 | 0.21423 | -0.0153 | -2.0777
-17.5 | -0.4233 | 0.20708 | -0.0193 | -2.0441
-17 | -0.4014 | 0.20007 | -0.0236 | -2.0063
-16.5 | -0.3796 | 0.19303 | -0.0278 | -1.9665
-16 | -0.3575 | 0.18577 | -0.0321 | -1.9244
-15.5 | -0.3359 | 0.17828 | -0.0365 | -1.8841
-15 | -0.3163 | 0.17119 | -0.0413 | -1.8477
-14.5 | -0.295 | 0.16355 | -0.0453 | -1.8037
-14 | -0.2736 | 0.15635 | -0.0488 | -1.7499
-13.5 | -0.253 | 0.14954 | -0.0527 | -1.6919
-13 | -0.2327 | 0.1426 | -0.0566 | -1.6318
-12.5 | -0.2132 | 0.13556 | -0.0605 | -1.5727
-12 | -0.195 | 0.1286 | -0.0645 | -1.5163
-11.5 | -0.1813 | 0.12168 | -0.0694 | -1.49
-11 | -0.1665 | 0.11482 | -0.0737 | -1.4501
-10.5 | -0.1454 | 0.10747 | -0.076 | -1.3529
-10 | -0.128 | 0.10106 | -0.0788 | -1.2666
-9.5 | -0.1126 | 0.09469 | -0.082 | -1.1891
-9 | -0.0981 | 0.08823 | -0.0855 | -1.1119
-8.5 | -0.0903 | 0.08139 | -0.0908 | -1.1095
-7.5 | -0.0783 | 0.06736 | -0.099 | -1.1624
-7 | -0.0764 | 0.06135 | -0.1016 | -1.2453
-6.5 | -0.0821 | 0.05615 | -0.1013 | -1.4622
-6 | -0.0746 | 0.05062 | -0.1012 | -1.4737
-5.5 | -0.0518 | 0.04507 | -0.1007 | -1.1493
-5 | -0.0246 | 0.03937 | -0.0985 | -0.62484
-4 | 0.0359 | 0.02755 | -0.0921 | 1.3031
-3.5 | 0.0808 | 0.02168 | -0.088 | 3.7269
-3 | 0.1362 | 0.01795 | -0.0857 | 7.5877
-2.5 | 0.199 | 0.01474 | -0.0842 | 13.5007
-2 | 0.2644 | 0.01364 | -0.0836 | 19.3842
-1.5 | 0.3296 | 0.01223 | -0.0834 | 26.9501
-1 | 0.3913 | 0.01117 | -0.0825 | 35.0313
-0.5 | 0.4522 | 0.01045 | -0.0815 | 43.2727
0 | 0.5108 | 0.0099 | -0.0803 | 51.596
0.5 | 0.571 | 0.0094 | -0.0793 | 60.7447
1 | 0.6339 | 0.00914 | -0.0789 | 69.3545
2 | 0.7286 | 0.00722 | -0.0722 | 100.9141
2.5 | 0.7871 | 0.00733 | -0.0706 | 107.3806
3 | 0.8404 | 0.00757 | -0.0679 | 111.0172
3.5 | 0.8889 | 0.00794 | -0.0646 | 111.9521
4 | 0.9299 | 0.00843 | -0.0599 | 110.3084
4.5 | 0.9565 | 0.009 | -0.0524 | 106.2778
5 | 0.9824 | 0.00978 | -0.0451 | 100.4499
5.5 | 1.0185 | 0.01074 | -0.0404 | 94.8324
6 | 1.0874 | 0.0121 | -0.0429 | 89.8678
6.5 | 1.117 | 0.01369 | -0.0383 | 81.5924
7 | 1.1444 | 0.01539 | -0.0331 | 74.36
7.5 | 1.1666 | 0.01749 | -0.0276 | 66.701
8 | 1.1871 | 0.01986 | -0.0223 | 59.7734
8.5 | 1.2005 | 0.02279 | -0.0167 | 52.6766
9 | 1.203 | 0.02662 | -0.0109 | 45.1916
9.5 | 1.185 | 0.03212 | -0.0049 | 36.8929
10 | 1.1881 | 0.03688 | -0.0009 | 32.2153
10.5 | 1.1991 | 0.04152 | 0.0021 | 28.8801
11 | 1.1967 | 0.04766 | 0.0045 | 25.1091
11.5 | 1.1994 | 0.05383 | 0.006 | 22.2813
12 | 1.1962 | 0.06092 | 0.0067 | 19.6356
12.5 | 1.1889 | 0.06881 | 0.0066 | 17.278
13 | 1.1785 | 0.07731 | 0.0057 | 15.2438
13.5 | 1.1745 | 0.08563 | 0.0045 | 13.716
14 | 1.1656 | 0.09501 | 0.0021 | 12.2682

## 41. Re 1M Mach 0.00 (1)
BIGFOIL.COM POLAR EXPORT
NACA66-713 a=0.0
NACA66-713 a=0.0 |  |  |  | Cl Max: | 1.452 | at alpha= | 11.5 | deg
JavaFoil+Calcfoil stall+Eppler ext transition |  |  |  | L/D Max: | 118.18 | at alpha= | 4.5 | deg
Re: | 1000000 |  |  | Cd Min: | 0.00651 | at alpha= | 2.5 | deg
Mach: | 0 |  |  | Cl=0 at alpha= | -3.4375 | deg
|  |  |  | @ Cl=0.1, Cd= | 0.029762
|  |  |  | @ Cl=0.4, Cd= | 0.0075283
|  |  |  | @ Cl=0.6, Cd= | 0.0075742
alpha (deg) | Cl | Cd | Cm | Cl/Cd
-16 | -0.307 | 0.14397 | -0.015 | -2.131
-15.5 | -0.318 | 0.14013 | -0.015 | -2.272
-15 | -0.33 | 0.12839 | -0.015 | -2.57
-14.5 | -0.341 | 0.12206 | -0.016 | -2.795
-14 | -0.352 | 0.11232 | -0.016 | -3.133
-13.5 | -0.362 | 0.10801 | -0.016 | -3.352
-13 | -0.371 | 0.10241 | -0.016 | -3.624
-12.5 | -0.379 | 0.09538 | -0.017 | -3.974
-12 | -0.385 | 0.09057 | -0.017 | -4.253
-11.5 | -0.39 | 0.0842 | -0.017 | -4.627
-11 | -0.392 | 0.07961 | -0.018 | -4.919
-10.5 | -0.391 | 0.07433 | -0.018 | -5.258
-10 | -0.387 | 0.071 | -0.018 | -5.451
-9.5 | -0.38 | 0.06696 | -0.018 | -5.672
-9 | -0.369 | 0.0621 | -0.019 | -5.938
-8.5 | -0.354 | 0.0584 | -0.019 | -6.06
-8 | -0.335 | 0.05438 | -0.019 | -6.157
-7.5 | -0.312 | 0.05135 | -0.02 | -6.074
-7 | -0.285 | 0.04762 | -0.021 | -5.981
-6.5 | -0.254 | 0.04452 | -0.022 | -5.703
-6 | -0.219 | 0.04218 | -0.022 | -5.197
-5.5 | -0.181 | 0.03967 | -0.023 | -4.573
-5 | -0.141 | 0.03732 | -0.024 | -3.772
-4.5 | -0.098 | 0.03505 | -0.025 | -2.787
-4 | -0.053 | 0.03353 | -0.025 | -1.568
-3.5 | -0.006 | 0.03224 | -0.023 | -0.184
-3 | 0.042 | 0.03107 | -0.024 | 1.341
-2.5 | 0.09 | 0.02995 | -0.025 | 3.006
-2 | 0.139 | 0.02903 | -0.026 | 4.785
-1.5 | 0.233 | 0.00781 | -0.055 | 29.83
-1 | 0.294 | 0.00769 | -0.056 | 38.197
-0.5 | 0.354 | 0.00772 | -0.057 | 45.884
0 | 0.414 | 0.00747 | -0.058 | 55.464
0.5 | 0.474 | 0.0072 | -0.058 | 65.786
1 | 0.533 | 0.00746 | -0.059 | 71.393
1.5 | 0.592 | 0.00752 | -0.06 | 78.773
2 | 0.651 | 0.00792 | -0.061 | 82.169
2.5 | 0.709 | 0.00651 | -0.062 | 108.845
3 | 0.767 | 0.0069 | -0.062 | 111.121
3.5 | 0.824 | 0.00727 | -0.063 | 113.29
4 | 0.881 | 0.0075 | -0.064 | 117.533
4.5 | 0.938 | 0.00794 | -0.065 | 118.18
5 | 0.994 | 0.00841 | -0.066 | 118.167
5.5 | 1.048 | 0.00894 | -0.066 | 117.2
6 | 1.101 | 0.00953 | -0.067 | 115.536
6.5 | 1.152 | 0.01016 | -0.068 | 113.449
7 | 1.201 | 0.01081 | -0.069 | 111.085
7.5 | 1.241 | 0.01662 | -0.069 | 74.648
8 | 1.285 | 0.01744 | -0.07 | 73.686
8.5 | 1.327 | 0.01834 | -0.071 | 72.35
9 | 1.363 | 0.01931 | -0.071 | 70.573
9.5 | 1.394 | 0.02039 | -0.072 | 68.407
10 | 1.422 | 0.0215 | -0.073 | 66.115
10.5 | 1.439 | 0.02271 | -0.074 | 63.39
11 | 1.45 | 0.02399 | -0.074 | 60.416
11.5 | 1.452 | 0.02556 | -0.075 | 56.825
12 | 1.448 | 0.02722 | -0.076 | 53.193
12.5 | 1.437 | 0.02893 | -0.077 | 49.663
13 | 1.419 | 0.03069 | -0.077 | 46.23
13.5 | 1.394 | 0.03285 | -0.078 | 42.435
14 | 1.361 | 0.0358 | -0.078 | 38.03
14.5 | 1.321 | 0.03996 | -0.078 | 33.058
15 | 1.27 | 0.04621 | -0.078 | 27.473
15.5 | 1.221 | 0.05093 | -0.078 | 23.976
16 | 1.04 | 0.12038 | -0.05 | 8.637
16.5 | 0.994 | 0.13168 | -0.043 | 7.548

## 42. Re 1M Mach 0.00 (2)
BIGFOIL.COM POLAR EXPORT
NACA66-713 a=0.0
NACA66-713 a=0.0 |  |  |  | Cl Max: | 1.3781 | at alpha= | 16 | deg
XFOIL ncrit=9 |  |  |  | L/D Max: | 135.734 | at alpha= | 4.5 | deg
Re: | 1000000 |  |  | Cd Min: | 0.21594 | at alpha= | -19.5 | deg
Mach: | 0 |  |  | Cl=0 at alpha= | -3.8998 | deg
|  |  |  | @ Cl=0.1, Cd= | 0.011322
|  |  |  | @ Cl=0.4, Cd= | 0.0082342
|  |  |  | @ Cl=0.6, Cd= | 0.0057406
alpha (deg) | Cl | Cd | Cm | Cl/Cd
-19.5 | -0.4867 | 0.21594 | -0.0016 | -2.2539
-19 | -0.4689 | 0.21002 | -0.0055 | -2.2326
-18 | -0.423 | 0.1969 | -0.0168 | -2.1483
-17.5 | -0.4086 | 0.1912 | -0.0194 | -2.137
-17 | -0.3935 | 0.1851 | -0.0224 | -2.1259
-16.5 | -0.3779 | 0.17888 | -0.0256 | -2.1126
-16 | -0.362 | 0.17199 | -0.0291 | -2.1048
-15.5 | -0.3499 | 0.16478 | -0.0333 | -2.1234
-15 | -0.3349 | 0.15756 | -0.0363 | -2.1255
-14.5 | -0.3186 | 0.15138 | -0.0394 | -2.1046
-14 | -0.3035 | 0.1451 | -0.0427 | -2.0917
-13.5 | -0.2887 | 0.13881 | -0.0459 | -2.0798
-13 | -0.2744 | 0.13227 | -0.0492 | -2.0745
-12 | -0.2479 | 0.1188 | -0.0559 | -2.0867
-11.5 | -0.2418 | 0.11118 | -0.0603 | -2.1749
-11 | -0.2324 | 0.1044 | -0.0636 | -2.2261
-10.5 | -0.2227 | 0.09764 | -0.067 | -2.2808
-10 | -0.2142 | 0.09072 | -0.0692 | -2.3611
-9.5 | -0.2044 | 0.08519 | -0.0716 | -2.3993
-9 | -0.2008 | 0.0786 | -0.0752 | -2.5547
-8.5 | -0.2079 | 0.0716 | -0.08 | -2.9036
-8 | -0.2244 | 0.06575 | -0.0806 | -3.4129
-7 | -0.2186 | 0.04954 | -0.0808 | -4.4126
-6.5 | -0.1924 | 0.04515 | -0.0801 | -4.2614
-6 | -0.229 | 0.0132 | -0.0656 | -17.3485
-5.5 | -0.1759 | 0.01215 | -0.0654 | -14.4774
-5 | -0.1227 | 0.01127 | -0.0652 | -10.8873
-4.5 | -0.068 | 0.01097 | -0.0653 | -6.1987
-4 | -0.0114 | 0.01095 | -0.0659 | -1.0411
-3.5 | 0.0455 | 0.01111 | -0.0665 | 4.0954
-3 | 0.102 | 0.01133 | -0.0669 | 9.0026
-2.5 | 0.1558 | 0.01053 | -0.067 | 14.7958
-2 | 0.2126 | 0.01067 | -0.0676 | 19.925
-1.5 | 0.2633 | 0.00934 | -0.067 | 28.1906
-1 | 0.3156 | 0.0088 | -0.0667 | 35.8636
-0.5 | 0.3695 | 0.00839 | -0.0667 | 44.0405
0 | 0.4243 | 0.00811 | -0.0668 | 52.3181
0.5 | 0.4792 | 0.00786 | -0.067 | 60.9669
1 | 0.534 | 0.00757 | -0.0672 | 70.5416
1.5 | 0.5712 | 0.00573 | -0.0645 | 99.6859
2 | 0.6256 | 0.00575 | -0.0643 | 108.8
2.5 | 0.6803 | 0.00578 | -0.0644 | 117.699
3 | 0.7345 | 0.00584 | -0.0644 | 125.7705
3.5 | 0.7883 | 0.00596 | -0.0645 | 132.2651
4 | 0.839 | 0.00621 | -0.064 | 135.1047
4.5 | 0.8877 | 0.00654 | -0.0632 | 135.7339
5 | 0.9348 | 0.00693 | -0.0622 | 134.8918
5.5 | 0.9781 | 0.00735 | -0.0603 | 133.0748
6 | 1.0142 | 0.00792 | -0.0571 | 128.0556
6.5 | 1.0442 | 0.00852 | -0.0527 | 122.5587
7 | 1.0864 | 0.00936 | -0.0515 | 116.0684
7.5 | 1.1262 | 0.01046 | -0.0506 | 107.6673
8 | 1.1467 | 0.01159 | -0.0456 | 98.9387
8.5 | 1.1649 | 0.01308 | -0.0407 | 89.0596
9 | 1.1788 | 0.01497 | -0.0357 | 78.7442
9.5 | 1.1854 | 0.01743 | -0.0301 | 68.0092
10 | 1.192 | 0.02011 | -0.025 | 59.274
10.5 | 1.2133 | 0.02207 | -0.0219 | 54.9751
11 | 1.2398 | 0.02375 | -0.0196 | 52.2021
11.5 | 1.2583 | 0.02604 | -0.0167 | 48.3218
12 | 1.2824 | 0.02803 | -0.0146 | 45.751
12.5 | 1.3013 | 0.0305 | -0.0124 | 42.6656
13 | 1.3111 | 0.03385 | -0.0097 | 38.7326
13.5 | 1.3322 | 0.03642 | -0.0082 | 36.5788
14 | 1.3498 | 0.0394 | -0.0068 | 34.2589
14.5 | 1.3507 | 0.04414 | -0.0049 | 30.6004
15 | 1.3599 | 0.04834 | -0.0039 | 28.132
15.5 | 1.3718 | 0.05247 | -0.0035 | 26.1445
16 | 1.3781 | 0.05745 | -0.0033 | 23.9878
16.5 | 1.378 | 0.06344 | -0.0037 | 21.7213
17 | 1.3696 | 0.07084 | -0.0046 | 19.3337
17.5 | 1.3724 | 0.07711 | -0.006 | 17.798
18 | 1.3756 | 0.08355 | -0.0079 | 16.4644
18.5 | 1.3736 | 0.09092 | -0.0103 | 15.1078
19 | 1.3656 | 0.0995 | -0.0135 | 13.7246
19.5 | 1.343 | 0.11063 | -0.0179 | 12.1396
20 | 1.3267 | 0.12107 | -0.0226 | 10.9581

## 43. Re 1M Mach 0.10 (1)
BIGFOIL.COM POLAR EXPORT
NACA66-713 a=0.0
NACA66-713 a=0.0 |  |  |  | Cl Max: | 1.448 | at alpha= | 11 | deg
JavaFoil+Calcfoil stall+Eppler ext transition |  |  |  | L/D Max: | 117.881 | at alpha= | 5 | deg
Re: | 1000000 |  |  | Cd Min: | 0.00656 | at alpha= | 2.5 | deg
Mach: | 0.1 |  |  | Cl=0 at alpha= | -3.4375 | deg
|  |  |  | @ Cl=0.1, Cd= | 0.029804
|  |  |  | @ Cl=0.4, Cd= | 0.0074127
|  |  |  | @ Cl=0.6, Cd= | 0.0075922
alpha (deg) | Cl | Cd | Cm | Cl/Cd
-15.5 | -0.278 | 0.14133 | -0.015 | -1.965
-15 | -0.291 | 0.13126 | -0.015 | -2.218
-14.5 | -0.305 | 0.12575 | -0.016 | -2.422
-14 | -0.318 | 0.11582 | -0.016 | -2.743
-13.5 | -0.33 | 0.10936 | -0.016 | -3.019
-13 | -0.342 | 0.10428 | -0.016 | -3.28
-12.5 | -0.353 | 0.09575 | -0.017 | -3.682
-12 | -0.362 | 0.09286 | -0.017 | -3.894
-11.5 | -0.369 | 0.08532 | -0.017 | -4.323
-11 | -0.374 | 0.07938 | -0.018 | -4.707
-10.5 | -0.376 | 0.07546 | -0.018 | -4.979
-10 | -0.375 | 0.0705 | -0.018 | -5.313
-9.5 | -0.37 | 0.06662 | -0.019 | -5.551
-9 | -0.361 | 0.06217 | -0.019 | -5.808
-8.5 | -0.348 | 0.05901 | -0.019 | -5.901
-8 | -0.331 | 0.05532 | -0.019 | -5.98
-7.5 | -0.309 | 0.05165 | -0.02 | -5.987
-7 | -0.283 | 0.04789 | -0.021 | -5.914
-6.5 | -0.253 | 0.04487 | -0.021 | -5.642
-6 | -0.219 | 0.04199 | -0.022 | -5.217
-5.5 | -0.182 | 0.03981 | -0.023 | -4.56
-5 | -0.141 | 0.03744 | -0.024 | -3.767
-4.5 | -0.098 | 0.03512 | -0.025 | -2.79
-4 | -0.053 | 0.0336 | -0.025 | -1.57
-3.5 | -0.006 | 0.03228 | -0.023 | -0.185
-3 | 0.042 | 0.03107 | -0.024 | 1.346
-2.5 | 0.09 | 0.02998 | -0.025 | 3.016
-2 | 0.14 | 0.0291 | -0.026 | 4.796
-1.5 | 0.189 | 0.0282 | -0.027 | 6.694
-1 | 0.295 | 0.00779 | -0.056 | 37.895
-0.5 | 0.356 | 0.00775 | -0.057 | 45.96
0 | 0.416 | 0.00729 | -0.058 | 57.114
0.5 | 0.476 | 0.00721 | -0.059 | 66.052
1 | 0.535 | 0.0075 | -0.06 | 71.392
1.5 | 0.595 | 0.00756 | -0.06 | 78.683
2 | 0.654 | 0.00794 | -0.061 | 82.376
2.5 | 0.712 | 0.00656 | -0.062 | 108.59
3 | 0.77 | 0.00695 | -0.063 | 110.741
3.5 | 0.828 | 0.00732 | -0.063 | 113.054
4 | 0.885 | 0.00756 | -0.064 | 117.02
4.5 | 0.942 | 0.008 | -0.065 | 117.763
5 | 0.999 | 0.00847 | -0.066 | 117.881
5.5 | 1.053 | 0.00901 | -0.067 | 116.895
6 | 1.106 | 0.00962 | -0.067 | 115.034
6.5 | 1.157 | 0.01024 | -0.068 | 112.975
7 | 1.206 | 0.01094 | -0.069 | 110.256
7.5 | 1.246 | 0.01677 | -0.069 | 74.289
8 | 1.29 | 0.01761 | -0.07 | 73.255
8.5 | 1.332 | 0.01853 | -0.071 | 71.865
9 | 1.367 | 0.01953 | -0.072 | 70.011
9.5 | 1.398 | 0.02064 | -0.072 | 67.739
10 | 1.424 | 0.02176 | -0.073 | 65.44
10.5 | 1.44 | 0.02303 | -0.074 | 62.534
11 | 1.448 | 0.02437 | -0.075 | 59.422
11.5 | 1.448 | 0.02597 | -0.076 | 55.764
12 | 1.44 | 0.02765 | -0.076 | 52.1
12.5 | 1.425 | 0.02958 | -0.077 | 48.191
13 | 1.403 | 0.03129 | -0.078 | 44.847
13.5 | 1.373 | 0.03378 | -0.078 | 40.64
14 | 1.335 | 0.03672 | -0.079 | 36.355
14.5 | 1.286 | 0.04201 | -0.078 | 30.613
15 | 1.126 | 0.08708 | -0.064 | 12.927
15.5 | 1.077 | 0.09528 | -0.063 | 11.307
16 | 0.992 | 0.12581 | -0.044 | 7.883

## 44. Re 1M Mach 0.10 (2)
BIGFOIL.COM POLAR EXPORT
NACA66-713 a=0.0
NACA66-713 a=0.0 |  |  |  | Cl Max: | 1.3688 | at alpha= | 16 | deg
XFOIL ncrit=9 |  |  |  | L/D Max: | 135.197 | at alpha= | 4.5 | deg
Re: | 1000000 |  |  | Cd Min: | 0.21649 | at alpha= | -19.5 | deg
Mach: | 0.1 |  |  | Cl=0 at alpha= | -3.9005 | deg
|  |  |  | @ Cl=0.1, Cd= | 0.011299
|  |  |  | @ Cl=0.4, Cd= | 0.0082726
|  |  |  | @ Cl=0.6, Cd= | 0.0057493
alpha (deg) | Cl | Cd | Cm | Cl/Cd
-19.5 | -0.4873 | 0.21649 | -0.0015 | -2.2509
-18 | -0.4235 | 0.19747 | -0.0167 | -2.1446
-17.5 | -0.4091 | 0.19173 | -0.0193 | -2.1337
-17 | -0.3937 | 0.18558 | -0.0224 | -2.1215
-16.5 | -0.3777 | 0.17931 | -0.0257 | -2.1064
-16 | -0.3619 | 0.17244 | -0.0291 | -2.0987
-15.5 | -0.3494 | 0.16522 | -0.0333 | -2.1148
-15 | -0.3341 | 0.15804 | -0.0363 | -2.114
-14.5 | -0.3176 | 0.15183 | -0.0395 | -2.0918
-14 | -0.3023 | 0.14553 | -0.0427 | -2.0772
-13.5 | -0.2872 | 0.1392 | -0.0461 | -2.0632
-13 | -0.2729 | 0.13265 | -0.0493 | -2.0573
-12.5 | -0.259 | 0.12609 | -0.0526 | -2.0541
-12 | -0.2461 | 0.11907 | -0.0562 | -2.0669
-11.5 | -0.2396 | 0.11156 | -0.0605 | -2.1477
-11 | -0.2298 | 0.10477 | -0.0639 | -2.1934
-10.5 | -0.2198 | 0.09802 | -0.0672 | -2.2424
-10 | -0.2102 | 0.09125 | -0.0693 | -2.3036
-9.5 | -0.2003 | 0.08567 | -0.0718 | -2.338
-9 | -0.1959 | 0.0791 | -0.0753 | -2.4766
-8.5 | -0.2004 | 0.07217 | -0.0799 | -2.7768
-8 | -0.2187 | 0.06615 | -0.0811 | -3.3061
-7.5 | -0.2209 | 0.05791 | -0.0824 | -3.8145
-7 | -0.2152 | 0.05015 | -0.0815 | -4.2911
-6.5 | -0.1899 | 0.04568 | -0.0809 | -4.1572
-6 | -0.2286 | 0.01424 | -0.0667 | -16.0534
-5.5 | -0.1764 | 0.01245 | -0.0663 | -14.1687
-5 | -0.1227 | 0.01151 | -0.066 | -10.6603
-4 | -0.0114 | 0.01093 | -0.0664 | -1.043
-3.5 | 0.0459 | 0.01109 | -0.067 | 4.1389
-3 | 0.1028 | 0.01131 | -0.0674 | 9.0893
-2.5 | 0.1571 | 0.01056 | -0.0675 | 14.8769
-2 | 0.2141 | 0.01065 | -0.0681 | 20.1033
-1.5 | 0.2654 | 0.00939 | -0.0675 | 28.2641
-1 | 0.3179 | 0.00882 | -0.0671 | 36.0431
-0.5 | 0.372 | 0.00841 | -0.0671 | 44.2331
0 | 0.427 | 0.00814 | -0.0672 | 52.457
0.5 | 0.4822 | 0.00787 | -0.0674 | 61.2706
1 | 0.5376 | 0.00764 | -0.0676 | 70.3665
1.5 | 0.5746 | 0.00574 | -0.0648 | 100.1045
2 | 0.6293 | 0.00576 | -0.0647 | 109.2535
2.5 | 0.6844 | 0.0058 | -0.0648 | 118
3 | 0.7388 | 0.00586 | -0.0647 | 126.0751
3.5 | 0.7927 | 0.00599 | -0.0648 | 132.3372
4 | 0.8434 | 0.00625 | -0.0642 | 134.944
4.5 | 0.8923 | 0.0066 | -0.0634 | 135.197
5 | 0.9392 | 0.00699 | -0.0622 | 134.3634
5.5 | 0.9822 | 0.00742 | -0.0602 | 132.372
6 | 1.0178 | 0.00799 | -0.0568 | 127.3842
6.5 | 1.0472 | 0.00859 | -0.0521 | 121.9092
7 | 1.0907 | 0.00949 | -0.0512 | 114.9315
7.5 | 1.1273 | 0.01059 | -0.0496 | 106.4495
8 | 1.1483 | 0.01177 | -0.0447 | 97.5616
8.5 | 1.1658 | 0.01334 | -0.0397 | 87.3913
9 | 1.1795 | 0.01528 | -0.0346 | 77.1924
9.5 | 1.1851 | 0.01785 | -0.029 | 66.3922
10 | 1.1919 | 0.02057 | -0.0239 | 57.9436
10.5 | 1.2141 | 0.02252 | -0.0209 | 53.9121
11 | 1.2398 | 0.0243 | -0.0185 | 51.0206
11.5 | 1.2583 | 0.02665 | -0.0156 | 47.2158
12 | 1.2816 | 0.02877 | -0.0134 | 44.5464
12.5 | 1.2988 | 0.03145 | -0.011 | 41.2973
13 | 1.3096 | 0.03482 | -0.0085 | 37.6106
13.5 | 1.3294 | 0.03759 | -0.007 | 35.3658
14 | 1.3457 | 0.04081 | -0.0056 | 32.9748
14.5 | 1.3403 | 0.04632 | -0.0036 | 28.9357
15 | 1.354 | 0.05024 | -0.0029 | 26.9506
15.5 | 1.3642 | 0.05471 | -0.0026 | 24.9351
16 | 1.3688 | 0.06007 | -0.0026 | 22.7867
16.5 | 1.3603 | 0.06732 | -0.0033 | 20.2065
17 | 1.3594 | 0.07399 | -0.0044 | 18.3728
17.5 | 1.3596 | 0.08081 | -0.0061 | 16.8247
18 | 1.3608 | 0.08773 | -0.0083 | 15.5112
18.5 | 1.3572 | 0.0956 | -0.0111 | 14.1967
19 | 1.3447 | 0.10509 | -0.0148 | 12.7957
19.5 | 1.3205 | 0.11667 | -0.0196 | 11.3182
20 | 1.3108 | 0.12628 | -0.0243 | 10.3801

## 45. Re 1M Mach 0.25 (1)
BIGFOIL.COM POLAR EXPORT
NACA66-713 a=0.0
NACA66-713 a=0.0 |  |  |  | Cl Max: | 1.431 | at alpha= | 10 | deg
JavaFoil+Calcfoil stall+Eppler ext transition |  |  |  | L/D Max: | 115.916 | at alpha= | 4.5 | deg
Re: | 1000000 |  |  | Cd Min: | 0.00679 | at alpha= | 2.5 | deg
Mach: | 0.25 |  |  | Cl=0 at alpha= | -3.4388 | deg
|  |  |  | @ Cl=0.1, Cd= | 0.030071
|  |  |  | @ Cl=0.4, Cd= | 0.0072493
|  |  |  | @ Cl=0.6, Cd= | 0.0076803
alpha (deg) | Cl | Cd | Cm | Cl/Cd
-13.5 | -0.059 | 0.11982 | -0.017 | -0.493
-13 | -0.056 | 0.11338 | -0.017 | -0.496
-12.5 | -0.053 | 0.10678 | -0.017 | -0.499
-12 | -0.12 | 0.10327 | -0.017 | -1.161
-11.5 | -0.169 | 0.09558 | -0.017 | -1.77
-11 | -0.207 | 0.0875 | -0.017 | -2.362
-10.5 | -0.238 | 0.08244 | -0.018 | -2.882
-10 | -0.262 | 0.07603 | -0.018 | -3.452
-9.5 | -0.281 | 0.07306 | -0.019 | -3.848
-9 | -0.293 | 0.06636 | -0.019 | -4.418
-8.5 | -0.298 | 0.06167 | -0.02 | -4.834
-8 | -0.296 | 0.05776 | -0.02 | -5.119
-7.5 | -0.286 | 0.0534 | -0.02 | -5.354
-7 | -0.269 | 0.05022 | -0.021 | -5.357
-6.5 | -0.245 | 0.0479 | -0.021 | -5.122
-6 | -0.216 | 0.04311 | -0.022 | -5.012
-5.5 | -0.181 | 0.04057 | -0.023 | -4.468
-5 | -0.142 | 0.03829 | -0.024 | -3.711
-4.5 | -0.099 | 0.03569 | -0.025 | -2.784
-4 | -0.054 | 0.03368 | -0.026 | -1.596
-3.5 | -0.006 | 0.0326 | -0.024 | -0.187
-3 | 0.043 | 0.03134 | -0.024 | 1.367
-2.5 | 0.093 | 0.03019 | -0.025 | 3.072
-2 | 0.143 | 0.02934 | -0.026 | 4.88
-1.5 | 0.194 | 0.02837 | -0.028 | 6.832
-1 | 0.303 | 0.00787 | -0.058 | 38.512
-0.5 | 0.366 | 0.00745 | -0.059 | 49.122
0 | 0.427 | 0.00709 | -0.059 | 60.207
0.5 | 0.488 | 0.00758 | -0.06 | 64.375
1 | 0.549 | 0.00758 | -0.061 | 72.431
1.5 | 0.61 | 0.0077 | -0.062 | 79.242
2 | 0.67 | 0.00817 | -0.063 | 82.1
2.5 | 0.73 | 0.00679 | -0.064 | 107.585
3 | 0.79 | 0.00719 | -0.064 | 109.785
3.5 | 0.849 | 0.00744 | -0.065 | 114.067
4 | 0.908 | 0.00784 | -0.066 | 115.739
4.5 | 0.966 | 0.00833 | -0.067 | 115.916
5 | 1.023 | 0.00885 | -0.068 | 115.68
5.5 | 1.079 | 0.00946 | -0.068 | 114.028
6 | 1.133 | 0.01009 | -0.069 | 112.284
6.5 | 1.185 | 0.01079 | -0.07 | 109.78
7 | 1.234 | 0.01159 | -0.071 | 106.429
7.5 | 1.272 | 0.01768 | -0.071 | 71.968
8 | 1.316 | 0.01862 | -0.072 | 70.684
8.5 | 1.355 | 0.01962 | -0.073 | 69.066
9 | 1.387 | 0.02083 | -0.073 | 66.561
9.5 | 1.412 | 0.02207 | -0.074 | 63.994
10 | 1.431 | 0.02342 | -0.075 | 61.089
10.5 | 1.199 | 0.07035 | -0.032 | 17.04
11 | 1.426 | 0.02661 | -0.077 | 53.604
11.5 | 1.406 | 0.02848 | -0.077 | 49.359
12 | 1.372 | 0.03061 | -0.078 | 44.832
12.5 | 1.325 | 0.0331 | -0.079 | 40.04
13 | 1.263 | 0.03681 | -0.079 | 34.299
13.5 | 1.187 | 0.04122 | -0.079 | 28.799
14 | 0.956 | 0.10617 | -0.042 | 9.005
14.5 | 0.88 | 0.11651 | -0.037 | 7.549
15 | 0.799 | 0.12455 | -0.035 | 6.414

## 46. Re 1M Mach 0.25 (2)
BIGFOIL.COM POLAR EXPORT
NACA66-713 a=0.0
NACA66-713 a=0.0 |  |  |  | Cl Max: | 1.3164 | at alpha= | 15.5 | deg
XFOIL ncrit=9 |  |  |  | L/D Max: | 133.118 | at alpha= | 4 | deg
Re: | 1000000 |  |  | Cd Min: | 0.21962 | at alpha= | -19.5 | deg
Mach: | 0.25 |  |  | Cl=0 at alpha= | -3.9158 | deg
|  |  |  | @ Cl=0.1, Cd= | 0.011446
|  |  |  | @ Cl=0.4, Cd= | 0.0084604
|  |  |  | @ Cl=0.6, Cd= | 0.00584
alpha (deg) | Cl | Cd | Cm | Cl/Cd
-19.5 | -0.4908 | 0.21962 | -0.0014 | -2.2348
-18.5 | -0.444 | 0.2066 | -0.0127 | -2.1491
-18 | -0.429 | 0.20081 | -0.0153 | -2.1363
-17.5 | -0.4123 | 0.19468 | -0.0186 | -2.1178
-17 | -0.3953 | 0.18826 | -0.022 | -2.0998
-16.5 | -0.378 | 0.18178 | -0.0255 | -2.0794
-16 | -0.3608 | 0.17476 | -0.0293 | -2.0645
-15.5 | -0.347 | 0.16768 | -0.0335 | -2.0694
-15 | -0.3295 | 0.16043 | -0.0367 | -2.0539
-14 | -0.2958 | 0.14772 | -0.0435 | -2.0024
-13.5 | -0.2799 | 0.14127 | -0.0469 | -1.9813
-13 | -0.2648 | 0.13464 | -0.0502 | -1.9667
-12.5 | -0.2496 | 0.12766 | -0.0539 | -1.9552
-12 | -0.2367 | 0.12075 | -0.0577 | -1.9602
-11.5 | -0.2284 | 0.11351 | -0.0618 | -2.0122
-11 | -0.2165 | 0.10665 | -0.0654 | -2.03
-10.5 | -0.2044 | 0.09956 | -0.068 | -2.053
-10 | -0.191 | 0.09377 | -0.0703 | -2.0369
-9.5 | -0.1801 | 0.08781 | -0.0732 | -2.051
-9 | -0.1726 | 0.08138 | -0.0765 | -2.1209
-8.5 | -0.1702 | 0.07464 | -0.0802 | -2.2803
-8 | -0.1948 | 0.06651 | -0.0858 | -2.9289
-7.5 | -0.198 | 0.06013 | -0.086 | -3.2929
-7 | -0.1949 | 0.05326 | -0.0854 | -3.6594
-6.5 | -0.1745 | 0.04837 | -0.0849 | -3.6076
-6 | -0.1482 | 0.04306 | -0.0839 | -3.4417
-5.5 | -0.1111 | 0.03676 | -0.0815 | -3.0223
-5 | -0.0889 | 0.02845 | -0.0778 | -3.1248
-4.5 | -0.0679 | 0.01173 | -0.0697 | -5.7886
-4 | -0.01 | 0.01129 | -0.0697 | -0.88574
-3.5 | 0.0494 | 0.01135 | -0.07 | 4.3524
-3 | 0.1076 | 0.01146 | -0.0703 | 9.3892
-2.5 | 0.1645 | 0.01076 | -0.0703 | 15.2881
-2 | 0.2228 | 0.01067 | -0.0707 | 20.881
-1.5 | 0.2771 | 0.00968 | -0.0702 | 28.626
-1 | 0.3305 | 0.00896 | -0.0697 | 36.8862
-0.5 | 0.386 | 0.00853 | -0.0695 | 45.2521
0 | 0.4423 | 0.00825 | -0.0695 | 53.6121
0.5 | 0.4991 | 0.00796 | -0.0696 | 62.701
1 | 0.5563 | 0.00777 | -0.0698 | 71.5959
1.5 | 0.5938 | 0.00584 | -0.0668 | 101.6781
2 | 0.65 | 0.00584 | -0.0666 | 111.3014
2.5 | 0.7067 | 0.00589 | -0.0666 | 119.983
3 | 0.7618 | 0.00599 | -0.0663 | 127.1786
3.5 | 0.8161 | 0.00619 | -0.066 | 131.8417
4 | 0.8666 | 0.00651 | -0.065 | 133.1183
4.5 | 0.9158 | 0.00691 | -0.0638 | 132.5326
5 | 0.9618 | 0.00732 | -0.0619 | 131.3934
5.5 | 1.0034 | 0.00778 | -0.0591 | 128.9717
6 | 1.0351 | 0.00838 | -0.0545 | 123.5203
7 | 1.1146 | 0.01027 | -0.0502 | 108.5297
7.5 | 1.1347 | 0.01149 | -0.0448 | 98.7554
8 | 1.1556 | 0.01297 | -0.0399 | 89.0979
8.5 | 1.1728 | 0.01479 | -0.0348 | 79.2968
9 | 1.1819 | 0.0172 | -0.0292 | 68.7151
9.5 | 1.1815 | 0.02036 | -0.023 | 58.0305
10 | 1.1952 | 0.02294 | -0.0188 | 52.1011
10.5 | 1.2175 | 0.02515 | -0.0157 | 48.4095
11 | 1.2385 | 0.02755 | -0.0127 | 44.9546
11.5 | 1.257 | 0.03029 | -0.0099 | 41.4988
12 | 1.2764 | 0.03312 | -0.0075 | 38.5386
12.5 | 1.2828 | 0.03717 | -0.0047 | 34.5117
13 | 1.2953 | 0.04097 | -0.0027 | 31.6158
13.5 | 1.3083 | 0.04498 | -0.0012 | 29.0863
14 | 1.3158 | 0.04974 | -0.0001 | 26.4536
14.5 | 1.309 | 0.05634 | 0.0007 | 23.2339
15 | 1.3135 | 0.06209 | 0.0007 | 21.1548
15.5 | 1.3164 | 0.06834 | 0.0001 | 19.2625
16 | 1.3133 | 0.0756 | -0.0011 | 17.3717
16.5 | 1.3031 | 0.08414 | -0.0032 | 15.4873
17 | 1.2955 | 0.0927 | -0.0058 | 13.9752
17.5 | 1.287 | 0.10176 | -0.009 | 12.6474
18 | 1.2792 | 0.11106 | -0.013 | 11.5181
18.5 | 1.2692 | 0.12103 | -0.0177 | 10.4867
19 | 1.2514 | 0.13245 | -0.0236 | 9.4481
19.5 | 1.2326 | 0.14439 | -0.0301 | 8.5366
20 | 1.2159 | 0.15644 | -0.0371 | 7.7723

## 47. Re 1M Mach 0.50 (1)
BIGFOIL.COM POLAR EXPORT
NACA66-713 a=0.0
NACA66-713 a=0.0 |  |  |  | Cl Max: | 1.392 | at alpha= | 8.5 | deg
JavaFoil+Calcfoil stall+Eppler ext transition |  |  |  | L/D Max: | 107.18 | at alpha= | 3.5 | deg
Re: | 1000000 |  |  | Cd Min: | 0.00775 | at alpha= | 2.5 | deg
Mach: | 0.5 |  |  | Cl=0 at alpha= | -3.4352 | deg
|  |  |  | @ Cl=0.1, Cd= | 0.030738
|  |  |  | @ Cl=0.4, Cd= | 0.009233
|  |  |  | @ Cl=0.6, Cd= | 0.0081228
alpha (deg) | Cl | Cd | Cm | Cl/Cd
-20 | -0.922 | 0.19936 | -0.019 | -4.627
-19.5 | -0.895 | 0.19442 | -0.02 | -4.604
-19 | -0.866 | 0.17826 | -0.019 | -4.857
-18.5 | -0.838 | 0.1772 | -0.019 | -4.728
-18 | -0.811 | 0.16632 | -0.019 | -4.873
-17.5 | -0.783 | 0.16601 | -0.02 | -4.716
-17 | -0.755 | 0.16246 | -0.02 | -4.65
-16.5 | -0.728 | 0.15709 | -0.02 | -4.634
-16 | -0.7 | 0.1538 | -0.02 | -4.553
-15.5 | -0.673 | 0.14975 | -0.021 | -4.492
-15 | -0.644 | 0.14347 | -0.02 | -4.485
-14.5 | -0.616 | 0.13943 | -0.02 | -4.416
-14 | -0.588 | 0.12724 | -0.02 | -4.622
-13.5 | -0.56 | 0.1221 | -0.021 | -4.589
-13 | -0.533 | 0.11981 | -0.021 | -4.445
-12.5 | -0.505 | 0.11498 | -0.021 | -4.39
-12 | -0.477 | 0.1116 | -0.022 | -4.274
-11.5 | -0.449 | 0.10586 | -0.022 | -4.243
-11 | -0.421 | 0.10403 | -0.022 | -4.05
-10.5 | -0.393 | 0.10584 | -0.023 | -3.717
-10 | -0.365 | 0.09736 | -0.021 | -3.748
-9.5 | -0.337 | 0.09455 | -0.022 | -3.565
-9 | -0.309 | 0.09222 | -0.022 | -3.353
-8.5 | -0.281 | 0.08946 | -0.022 | -3.145
-8 | -0.254 | 0.08766 | -0.023 | -2.892
-7.5 | -0.226 | 0.07994 | -0.023 | -2.823
-7 | -0.198 | 0.07597 | -0.024 | -2.605
-6.5 | -0.17 | 0.06465 | -0.022 | -2.628
-6 | -0.142 | 0.05302 | -0.023 | -2.68
-5.5 | -0.114 | 0.05368 | -0.022 | -2.128
-5 | -0.087 | 0.04553 | -0.024 | -1.903
-4.5 | -0.086 | 0.04098 | -0.024 | -2.094
-4 | -0.055 | 0.03707 | -0.026 | -1.475
-3.5 | -0.007 | 0.03438 | -0.028 | -0.19
-3 | 0.047 | 0.03246 | -0.026 | 1.444
-2.5 | 0.103 | 0.03064 | -0.027 | 3.347
-2 | 0.159 | 0.02996 | -0.028 | 5.31
-1.5 | 0.216 | 0.02908 | -0.029 | 7.412
-1 | 0.273 | 0.02833 | -0.031 | 9.619
-0.5 | 0.408 | 0.00803 | -0.065 | 50.89
0 | 0.473 | 0.00805 | -0.066 | 58.8
0.5 | 0.541 | 0.00801 | -0.067 | 67.594
1 | 0.609 | 0.00814 | -0.068 | 74.896
1.5 | 0.676 | 0.00844 | -0.069 | 80.12
2 | 0.743 | 0.00879 | -0.07 | 84.491
2.5 | 0.809 | 0.00775 | -0.07 | 104.345
3 | 0.875 | 0.00821 | -0.071 | 106.527
3.5 | 0.94 | 0.00877 | -0.072 | 107.18
4 | 1.004 | 0.00937 | -0.073 | 107.159
4.5 | 1.068 | 0.01005 | -0.074 | 106.295
5 | 1.131 | 0.01082 | -0.075 | 104.546
5.5 | 1.19 | 0.01167 | -0.076 | 101.998
6 | 1.247 | 0.01262 | -0.077 | 98.793
6.5 | 1.297 | 0.01378 | -0.077 | 94.153
7 | 1.334 | 0.02107 | -0.078 | 63.309
7.5 | 1.369 | 0.02249 | -0.079 | 60.877
8 | 1.391 | 0.02423 | -0.08 | 57.435
8.5 | 1.392 | 0.02642 | -0.08 | 52.712
9 | 1.33 | 0.02903 | -0.081 | 45.825
9.5 | 0.699 | 0.07131 | -0.032 | 9.796
10 | 0.724 | 0.0926 | -0.031 | 7.824
10.5 | 0.751 | 0.09279 | -0.032 | 8.089
11 | 0.777 | 0.10219 | -0.036 | 7.605
11.5 | 0.803 | 0.10534 | -0.036 | 7.622
12 | 0.829 | 0.11316 | -0.038 | 7.326
12.5 | 0.856 | 0.11646 | -0.041 | 7.348
13 | 0.881 | 0.12007 | -0.042 | 7.34
13.5 | 0.908 | 0.12826 | -0.044 | 7.077

## 48. Re 1M Mach 0.50 (2)
BIGFOIL.COM POLAR EXPORT
NACA66-713 a=0.0
NACA66-713 a=0.0 |  |  |  | Cl Max: | 1.2278 | at alpha= | 11 | deg
XFOIL ncrit=9 |  |  |  | L/D Max: | 122.793 | at alpha= | 3 | deg
Re: | 1000000 |  |  | Cd Min: | 0.24297 | at alpha= | -20 | deg
Mach: | 0.5 |  |  | Cl=0 at alpha= | -4.3963 | deg
|  |  |  | @ Cl=0.1, Cd= | 0.016677
|  |  |  | @ Cl=0.4, Cd= | 0.0096799
|  |  |  | @ Cl=0.6, Cd= | 0.0083325
alpha (deg) | Cl | Cd | Cm | Cl/Cd
-20 | -0.5335 | 0.24297 | 0.0033 | -2.1957
-18.5 | -0.4721 | 0.22235 | -0.0086 | -2.1232
-18 | -0.4498 | 0.21511 | -0.0131 | -2.091
-17.5 | -0.4276 | 0.20781 | -0.0175 | -2.0576
-17 | -0.4048 | 0.2002 | -0.0221 | -2.022
-16.5 | -0.3829 | 0.1929 | -0.0266 | -1.985
-16 | -0.3613 | 0.18545 | -0.0313 | -1.9482
-15.5 | -0.3405 | 0.17765 | -0.0354 | -1.9167
-15 | -0.3184 | 0.17065 | -0.0394 | -1.8658
-14.5 | -0.2968 | 0.16367 | -0.0436 | -1.8134
-14 | -0.2759 | 0.15656 | -0.0476 | -1.7623
-13.5 | -0.2553 | 0.14938 | -0.0517 | -1.7091
-13 | -0.2362 | 0.14197 | -0.0563 | -1.6637
-12.5 | -0.2186 | 0.13491 | -0.0607 | -1.6203
-12 | -0.2012 | 0.12789 | -0.0647 | -1.5732
-11.5 | -0.1809 | 0.12056 | -0.0674 | -1.5005
-11 | -0.1626 | 0.11396 | -0.071 | -1.4268
-10.5 | -0.1453 | 0.10733 | -0.0746 | -1.3538
-10 | -0.1292 | 0.10077 | -0.0779 | -1.2821
-9.5 | -0.1166 | 0.0937 | -0.0823 | -1.2444
-9 | -0.1043 | 0.08701 | -0.0863 | -1.1987
-8.5 | -0.0963 | 0.07996 | -0.0908 | -1.2044
-8 | -0.0816 | 0.07388 | -0.092 | -1.1045
-7.5 | -0.0748 | 0.06753 | -0.0958 | -1.1077
-7 | -0.0774 | 0.06096 | -0.1004 | -1.2697
-6.5 | -0.0855 | 0.05537 | -0.1005 | -1.5442
-6 | -0.0771 | 0.04918 | -0.1008 | -1.5677
-5.5 | -0.057 | 0.0433 | -0.0994 | -1.3164
-5 | -0.0311 | 0.03746 | -0.0972 | -0.83022
-4.5 | -0.0078 | 0.03141 | -0.0942 | -0.24833
-4 | 0.0298 | 0.02532 | -0.0902 | 1.1769
-3.5 | 0.0743 | 0.01909 | -0.0861 | 3.8921
-3 | 0.1317 | 0.0137 | -0.0836 | 9.6131
-2.5 | 0.1978 | 0.01249 | -0.0831 | 15.8367
-2 | 0.2635 | 0.01152 | -0.0827 | 22.8733
-1.5 | 0.3296 | 0.01106 | -0.0825 | 29.8011
-1 | 0.3895 | 0.00979 | -0.0814 | 39.7855
-0.5 | 0.4496 | 0.00916 | -0.0804 | 49.083
0 | 0.511 | 0.00874 | -0.0797 | 58.4668
0.5 | 0.574 | 0.00844 | -0.0794 | 68.0095
1 | 0.6369 | 0.00818 | -0.079 | 77.8606
1.5 | 0.678 | 0.00633 | -0.0754 | 107.109
2 | 0.7377 | 0.00635 | -0.074 | 116.1732
2.5 | 0.796 | 0.00653 | -0.0725 | 121.8989
3 | 0.8485 | 0.00691 | -0.0698 | 122.7931
3.5 | 0.897 | 0.00736 | -0.0666 | 121.875
4 | 0.9398 | 0.00788 | -0.0623 | 119.264
4.5 | 0.9678 | 0.00849 | -0.0551 | 113.9929
5 | 0.9964 | 0.00933 | -0.0485 | 106.7953
5.5 | 1.0251 | 0.01026 | -0.0421 | 99.9123
6 | 1.0671 | 0.01144 | -0.0388 | 93.278
6.5 | 1.123 | 0.01316 | -0.0394 | 85.3343
7 | 1.1509 | 0.01484 | -0.0342 | 77.5539
7.5 | 1.1752 | 0.01685 | -0.0289 | 69.7448
8 | 1.1932 | 0.0193 | -0.0232 | 61.8238
8.5 | 1.2057 | 0.02224 | -0.0174 | 54.2131
9 | 1.199 | 0.02652 | -0.0109 | 45.2112
9.5 | 1.191 | 0.03142 | -0.0053 | 37.9058
10 | 1.2061 | 0.03532 | -0.0016 | 34.1478
10.5 | 1.2192 | 0.0397 | 0.0016 | 30.7103
11 | 1.2278 | 0.0448 | 0.0042 | 27.4062
11.5 | 1.2211 | 0.05161 | 0.006 | 23.6601
12 | 1.2223 | 0.05821 | 0.007 | 20.9981
12.5 | 1.2167 | 0.06582 | 0.0072 | 18.4853
13 | 1.21 | 0.07393 | 0.0066 | 16.3668
13.5 | 1.1958 | 0.08331 | 0.0047 | 14.3536
14 | 1.1866 | 0.0926 | 0.0025 | 12.8143
14.5 | 1.1705 | 0.10331 | -0.0012 | 11.33
15 | 1.1509 | 0.11513 | -0.0065 | 9.9965
15.5 | 1.1299 | 0.12785 | -0.0132 | 8.8377
16 | 1.1092 | 0.14117 | -0.0211 | 7.8572

## 49. Re 2M Mach 0.00 (1)
BIGFOIL.COM POLAR EXPORT
NACA66-713 a=0.0
NACA66-713 a=0.0 |  |  |  | Cl Max: | 1.458 | at alpha= | 11.5 | deg
JavaFoil+Calcfoil stall+Eppler ext transition |  |  |  | L/D Max: | 126.464 | at alpha= | 5 | deg
Re: | 2000000 |  |  | Cd Min: | 0.00616 | at alpha= | 2.5 | deg
Mach: | 0 |  |  | Cl=0 at alpha= | -3.4375 | deg
|  |  |  | @ Cl=0.1, Cd= | 0.010878
|  |  |  | @ Cl=0.4, Cd= | 0.0066853
|  |  |  | @ Cl=0.6, Cd= | 0.0069824
alpha (deg) | Cl | Cd | Cm | Cl/Cd
-16 | -0.307 | 0.13271 | -0.015 | -2.314
-15.5 | -0.319 | 0.12875 | -0.016 | -2.475
-15 | -0.33 | 0.12038 | -0.016 | -2.743
-14.5 | -0.341 | 0.11287 | -0.016 | -3.025
-14 | -0.352 | 0.10578 | -0.017 | -3.33
-13.5 | -0.362 | 0.10128 | -0.017 | -3.578
-13 | -0.371 | 0.09412 | -0.017 | -3.947
-12.5 | -0.379 | 0.08962 | -0.017 | -4.233
-12 | -0.386 | 0.08652 | -0.018 | -4.457
-11.5 | -0.39 | 0.07915 | -0.018 | -4.926
-11 | -0.392 | 0.07438 | -0.018 | -5.269
-10.5 | -0.391 | 0.07044 | -0.019 | -5.554
-10 | -0.387 | 0.0658 | -0.019 | -5.887
-9.5 | -0.38 | 0.06271 | -0.019 | -6.062
-9 | -0.369 | 0.05872 | -0.02 | -6.287
-8.5 | -0.354 | 0.05507 | -0.02 | -6.434
-8 | -0.335 | 0.05193 | -0.021 | -6.457
-7.5 | -0.312 | 0.04853 | -0.021 | -6.436
-7 | -0.285 | 0.04556 | -0.022 | -6.26
-6.5 | -0.254 | 0.04272 | -0.023 | -5.951
-6 | -0.22 | 0.04054 | -0.023 | -5.415
-5.5 | -0.182 | 0.03818 | -0.024 | -4.758
-5 | -0.141 | 0.0359 | -0.024 | -3.925
-4.5 | -0.098 | 0.03384 | -0.025 | -2.89
-4 | -0.053 | 0.03189 | -0.027 | -1.653
-3.5 | -0.006 | 0.0308 | -0.025 | -0.193
-3 | 0.042 | 0.02962 | -0.026 | 1.41
-2.5 | 0.112 | 0.007 | -0.054 | 15.997
-2 | 0.172 | 0.00692 | -0.054 | 24.917
-1.5 | 0.233 | 0.0068 | -0.055 | 34.255
-1 | 0.294 | 0.0067 | -0.056 | 43.841
-0.5 | 0.354 | 0.00664 | -0.057 | 53.366
0 | 0.415 | 0.0067 | -0.058 | 61.962
0.5 | 0.475 | 0.00687 | -0.059 | 69.168
1 | 0.534 | 0.00701 | -0.059 | 76.26
1.5 | 0.593 | 0.00691 | -0.06 | 85.898
2 | 0.652 | 0.00752 | -0.061 | 86.704
2.5 | 0.71 | 0.00616 | -0.062 | 115.234
3 | 0.768 | 0.00649 | -0.063 | 118.3
3.5 | 0.826 | 0.00682 | -0.063 | 121.046
4 | 0.883 | 0.00718 | -0.064 | 122.923
4.5 | 0.94 | 0.00747 | -0.065 | 125.827
5 | 0.996 | 0.00788 | -0.066 | 126.464
5.5 | 1.051 | 0.00835 | -0.067 | 125.816
6 | 1.104 | 0.00884 | -0.067 | 124.877
6.5 | 1.155 | 0.00942 | -0.068 | 122.554
7 | 1.204 | 0.01012 | -0.069 | 118.938
7.5 | 1.245 | 0.01463 | -0.069 | 85.098
8 | 1.29 | 0.01534 | -0.07 | 84.069
8.5 | 1.332 | 0.01613 | -0.071 | 82.584
9 | 1.368 | 0.01697 | -0.072 | 80.631
9.5 | 1.4 | 0.0179 | -0.072 | 78.217
10 | 1.427 | 0.01887 | -0.073 | 75.62
10.5 | 1.445 | 0.01994 | -0.074 | 72.466
11 | 1.455 | 0.02102 | -0.075 | 69.207
11.5 | 1.458 | 0.02239 | -0.076 | 65.131
12 | 1.454 | 0.02382 | -0.076 | 61.036
12.5 | 1.443 | 0.02537 | -0.077 | 56.871
13 | 1.425 | 0.02693 | -0.078 | 52.924
13.5 | 1.401 | 0.02867 | -0.078 | 48.867
14 | 1.37 | 0.03076 | -0.079 | 44.55
14.5 | 1.333 | 0.03375 | -0.079 | 39.485
15 | 1.29 | 0.03717 | -0.08 | 34.707
15.5 | 1.248 | 0.03919 | -0.08 | 31.84
16 | 1.198 | 0.04367 | -0.081 | 27.43
16.5 | 1.14 | 0.05065 | -0.08 | 22.51

## 50. Re 2M Mach 0.00 (2)
BIGFOIL.COM POLAR EXPORT
NACA66-713 a=0.0
NACA66-713 a=0.0 |  |  |  | Cl Max: | 1.5247 | at alpha= | 18 | deg
XFOIL ncrit=9 |  |  |  | L/D Max: | 152.984 | at alpha= | 4 | deg
Re: | 2000000 |  |  | Cd Min: | 0.0913 | at alpha= | 20 | deg
Mach: | 0 |  |  | Cl=0 at alpha= | -3.7665 | deg
|  |  |  | @ Cl=0.1, Cd= | 0.0078422
|  |  |  | @ Cl=0.4, Cd= | 0.006633
|  |  |  | @ Cl=0.6, Cd= | 0.004504
alpha (deg) | Cl | Cd | Cm | Cl/Cd
-7.5 | -0.4005 | 0.01353 | -0.063 | -29.6009
-7 | -0.3491 | 0.01201 | -0.0627 | -29.0674
-6.5 | -0.2965 | 0.01092 | -0.0625 | -27.152
-6 | -0.2436 | 0.01005 | -0.0623 | -24.2388
-5.5 | -0.191 | 0.00916 | -0.062 | -20.8515
-5 | -0.1375 | 0.00855 | -0.0619 | -16.0819
-4.5 | -0.0837 | 0.00809 | -0.0618 | -10.3461
-4 | -0.0276 | 0.00796 | -0.0622 | -3.4673
-3.5 | 0.0315 | 0.00809 | -0.0632 | 3.8937
-3 | 0.0874 | 0.00784 | -0.0636 | 11.148
-2.5 | 0.1448 | 0.00785 | -0.0643 | 18.4459
-2 | 0.2012 | 0.00771 | -0.0648 | 26.096
-1.5 | 0.2551 | 0.00721 | -0.0648 | 35.3814
-1 | 0.3104 | 0.00694 | -0.0651 | 44.7262
-0.5 | 0.3664 | 0.00674 | -0.0655 | 54.362
0 | 0.4229 | 0.00656 | -0.0661 | 64.4665
0.5 | 0.479 | 0.0064 | -0.0665 | 74.8438
1 | 0.5357 | 0.0063 | -0.0671 | 85.0317
1.5 | 0.5781 | 0.0045 | -0.0658 | 128.4667
2 | 0.6333 | 0.00451 | -0.066 | 140.4213
2.5 | 0.6879 | 0.00468 | -0.0662 | 146.9872
3 | 0.7411 | 0.00494 | -0.0663 | 150.0202
3.5 | 0.7938 | 0.00523 | -0.0662 | 151.7782
4 | 0.846 | 0.00553 | -0.0662 | 152.9837
4.5 | 0.8973 | 0.00587 | -0.066 | 152.862
5 | 0.9462 | 0.00625 | -0.0653 | 151.392
5.5 | 0.9905 | 0.00683 | -0.0639 | 145.022
6.5 | 1.0668 | 0.00812 | -0.0587 | 131.3793
7 | 1.0931 | 0.0088 | -0.0537 | 124.2159
7.5 | 1.1078 | 0.00965 | -0.0466 | 114.7979
8 | 1.1498 | 0.01099 | -0.0465 | 104.6224
8.5 | 1.1655 | 0.01256 | -0.0411 | 92.7946
9 | 1.1781 | 0.01446 | -0.0357 | 81.473
9.5 | 1.1976 | 0.0162 | -0.0316 | 73.9259
10 | 1.2262 | 0.01752 | -0.0289 | 69.9886
10.5 | 1.2573 | 0.01875 | -0.0267 | 67.056
11 | 1.2845 | 0.02025 | -0.0242 | 63.4321
11.5 | 1.3133 | 0.0217 | -0.0221 | 60.5207
12 | 1.3409 | 0.02326 | -0.02 | 57.6483
12.5 | 1.3612 | 0.02538 | -0.0174 | 53.6328
13 | 1.3873 | 0.02718 | -0.0156 | 51.0412
13.5 | 1.4114 | 0.02921 | -0.0138 | 48.3191
14 | 1.4295 | 0.03178 | -0.0117 | 44.9811
14.5 | 1.447 | 0.03454 | -0.0099 | 41.8935
15 | 1.4671 | 0.03719 | -0.0086 | 39.4488
15.5 | 1.4842 | 0.04022 | -0.0074 | 36.902
16 | 1.4891 | 0.04459 | -0.0059 | 33.3954
16.5 | 1.5041 | 0.04815 | -0.0053 | 31.2378
17 | 1.5162 | 0.05218 | -0.0049 | 29.0571
17.5 | 1.5221 | 0.05705 | -0.0048 | 26.6801
18 | 1.5247 | 0.06259 | -0.0052 | 24.3601
18.5 | 1.5169 | 0.06973 | -0.0061 | 21.7539
19 | 1.519 | 0.07583 | -0.0075 | 20.0316
19.5 | 1.5144 | 0.08312 | -0.0094 | 18.2194
20 | 1.5053 | 0.0913 | -0.0121 | 16.4874

## 51. Re 2M Mach 0.10 (1)
BIGFOIL.COM POLAR EXPORT
NACA66-713 a=0.0
NACA66-713 a=0.0 |  |  |  | Cl Max: | 1.454 | at alpha= | 11.5 | deg
JavaFoil+Calcfoil stall+Eppler ext transition |  |  |  | L/D Max: | 125.801 | at alpha= | 5 | deg
Re: | 2000000 |  |  | Cd Min: | 0.0062 | at alpha= | 2.5 | deg
Mach: | 0.1 |  |  | Cl=0 at alpha= | -3.4375 | deg
|  |  |  | @ Cl=0.1, Cd= | 0.010873
|  |  |  | @ Cl=0.4, Cd= | 0.0067088
|  |  |  | @ Cl=0.6, Cd= | 0.00698
alpha (deg) | Cl | Cd | Cm | Cl/Cd
-15.5 | -0.278 | 0.12758 | -0.016 | -2.179
-15 | -0.291 | 0.12034 | -0.016 | -2.422
-14.5 | -0.305 | 0.1154 | -0.016 | -2.642
-14 | -0.318 | 0.10763 | -0.017 | -2.954
-13.5 | -0.331 | 0.10235 | -0.017 | -3.229
-13 | -0.342 | 0.09588 | -0.017 | -3.569
-12.5 | -0.353 | 0.09032 | -0.017 | -3.907
-12 | -0.362 | 0.08625 | -0.018 | -4.196
-11.5 | -0.369 | 0.08062 | -0.018 | -4.579
-11 | -0.374 | 0.07559 | -0.018 | -4.948
-10.5 | -0.376 | 0.07139 | -0.019 | -5.268
-10 | -0.375 | 0.06648 | -0.019 | -5.639
-9.5 | -0.37 | 0.06291 | -0.019 | -5.884
-9 | -0.361 | 0.05905 | -0.02 | -6.122
-8.5 | -0.349 | 0.05547 | -0.02 | -6.284
-8 | -0.331 | 0.05201 | -0.021 | -6.369
-7.5 | -0.31 | 0.04897 | -0.021 | -6.323
-7 | -0.284 | 0.04591 | -0.022 | -6.177
-6.5 | -0.253 | 0.04307 | -0.023 | -5.886
-6 | -0.219 | 0.0405 | -0.023 | -5.417
-5.5 | -0.182 | 0.03835 | -0.024 | -4.739
-5 | -0.141 | 0.036 | -0.024 | -3.923
-4.5 | -0.098 | 0.03374 | -0.026 | -2.909
-4 | -0.053 | 0.03206 | -0.027 | -1.65
-3.5 | -0.006 | 0.03087 | -0.025 | -0.194
-3 | 0.042 | 0.02969 | -0.026 | 1.413
-2.5 | 0.112 | 0.00698 | -0.054 | 16.116
-2 | 0.173 | 0.00691 | -0.055 | 25.085
-1.5 | 0.234 | 0.00681 | -0.056 | 34.378
-1 | 0.295 | 0.00671 | -0.056 | 43.958
-0.5 | 0.356 | 0.00668 | -0.057 | 53.297
0 | 0.417 | 0.00672 | -0.058 | 62.108
0.5 | 0.477 | 0.00689 | -0.059 | 69.259
1 | 0.537 | 0.00702 | -0.06 | 76.487
1.5 | 0.596 | 0.00694 | -0.06 | 85.853
2 | 0.655 | 0.00753 | -0.061 | 86.942
2.5 | 0.714 | 0.0062 | -0.062 | 115.029
3 | 0.772 | 0.00652 | -0.063 | 118.354
3.5 | 0.83 | 0.00687 | -0.064 | 120.73
4 | 0.887 | 0.00724 | -0.064 | 122.571
4.5 | 0.944 | 0.00752 | -0.065 | 125.593
5 | 1.001 | 0.00796 | -0.066 | 125.801
5.5 | 1.055 | 0.00841 | -0.067 | 125.45
6 | 1.109 | 0.00891 | -0.068 | 124.446
6.5 | 1.16 | 0.0095 | -0.068 | 122.057
7 | 1.209 | 0.01023 | -0.069 | 118.203
7.5 | 1.25 | 0.01476 | -0.07 | 84.702
8 | 1.295 | 0.01551 | -0.07 | 83.51
8.5 | 1.337 | 0.01629 | -0.071 | 82.035
9 | 1.372 | 0.01715 | -0.072 | 79.985
9.5 | 1.403 | 0.01811 | -0.073 | 77.452
10 | 1.429 | 0.0191 | -0.074 | 74.835
10.5 | 1.445 | 0.0202 | -0.074 | 71.567
11 | 1.453 | 0.02136 | -0.075 | 68.057
11.5 | 1.454 | 0.02274 | -0.076 | 63.949
12 | 1.446 | 0.0242 | -0.077 | 59.78
12.5 | 1.431 | 0.02584 | -0.077 | 55.395
13 | 1.409 | 0.02742 | -0.078 | 51.393
13.5 | 1.38 | 0.02945 | -0.079 | 46.861
14 | 1.344 | 0.03165 | -0.079 | 42.468
14.5 | 1.301 | 0.03489 | -0.08 | 37.28
15 | 1.252 | 0.03863 | -0.08 | 32.395
15.5 | 1.203 | 0.04103 | -0.081 | 29.323
16 | 1.144 | 0.04713 | -0.08 | 24.272
16.5 | 1.041 | 0.07243 | -0.074 | 14.367

## 52. Re 2M Mach 0.10 (2)
BIGFOIL.COM POLAR EXPORT
NACA66-713 a=0.0
NACA66-713 a=0.0 |  |  |  | Cl Max: | 1.5121 | at alpha= | 17.5 | deg
XFOIL ncrit=9 |  |  |  | L/D Max: | 152.711 | at alpha= | 4 | deg
Re: | 2000000 |  |  | Cd Min: | 0.22203 | at alpha= | -20 | deg
Mach: | 0.1 |  |  | Cl=0 at alpha= | -3.7677 | deg
|  |  |  | @ Cl=0.1, Cd= | 0.0078641
|  |  |  | @ Cl=0.4, Cd= | 0.0066514
|  |  |  | @ Cl=0.6, Cd= | 0.0045233
alpha (deg) | Cl | Cd | Cm | Cl/Cd
-20 | -0.5007 | 0.22203 | 0.0013 | -2.2551
-19 | -0.4686 | 0.20956 | -0.0059 | -2.2361
-18.5 | -0.4516 | 0.20393 | -0.0095 | -2.2145
-18 | -0.4343 | 0.19789 | -0.0131 | -2.1947
-17.5 | -0.4167 | 0.19191 | -0.0168 | -2.1713
-17 | -0.3994 | 0.18554 | -0.0206 | -2.1526
-16.5 | -0.3825 | 0.17911 | -0.0243 | -2.1356
-16 | -0.3656 | 0.17243 | -0.028 | -2.1203
-15 | -0.3354 | 0.15748 | -0.0356 | -2.1298
-14.5 | -0.3204 | 0.1506 | -0.0392 | -2.1275
-14 | -0.3089 | 0.14265 | -0.0429 | -2.1654
-13.5 | -0.2932 | 0.13659 | -0.0461 | -2.1466
-13 | -0.278 | 0.13046 | -0.0494 | -2.1309
-12.5 | -0.2635 | 0.12411 | -0.0527 | -2.1231
-12 | -0.2497 | 0.11762 | -0.056 | -2.1229
-11.5 | -0.2375 | 0.11105 | -0.0592 | -2.1387
-11 | -0.2264 | 0.10428 | -0.0624 | -2.1711
-10.5 | -0.2162 | 0.09764 | -0.0656 | -2.2143
-10 | -0.2105 | 0.09003 | -0.0693 | -2.3381
-9.5 | -0.2081 | 0.0826 | -0.0728 | -2.5194
-7.5 | -0.3989 | 0.01538 | -0.0645 | -25.9363
-7 | -0.3503 | 0.01266 | -0.0638 | -27.6698
-6.5 | -0.2978 | 0.01129 | -0.0634 | -26.3773
-6 | -0.2447 | 0.01025 | -0.0632 | -23.8732
-5.5 | -0.1912 | 0.00937 | -0.0629 | -20.4055
-5 | -0.1379 | 0.00863 | -0.0626 | -15.9791
-4.5 | -0.0838 | 0.00815 | -0.0625 | -10.2822
-4 | -0.0276 | 0.00798 | -0.0628 | -3.4586
-3.5 | 0.0318 | 0.00808 | -0.0637 | 3.9356
-3 | 0.0882 | 0.00786 | -0.0641 | 11.2214
-2.5 | 0.1461 | 0.00788 | -0.0648 | 18.5406
-2 | 0.2029 | 0.00773 | -0.0653 | 26.2484
-1.5 | 0.2571 | 0.00723 | -0.0653 | 35.5602
-1 | 0.3125 | 0.00695 | -0.0655 | 44.964
-0.5 | 0.3689 | 0.00675 | -0.066 | 54.6519
0 | 0.4257 | 0.00657 | -0.0665 | 64.7945
0.5 | 0.4821 | 0.0064 | -0.0669 | 75.3281
1 | 0.539 | 0.00631 | -0.0675 | 85.42
1.5 | 0.5816 | 0.00452 | -0.0661 | 128.6726
2 | 0.637 | 0.00453 | -0.0664 | 140.6181
2.5 | 0.6919 | 0.0047 | -0.0666 | 147.2128
3 | 0.7453 | 0.00497 | -0.0666 | 149.9598
3.5 | 0.7981 | 0.00527 | -0.0665 | 151.4421
4 | 0.8506 | 0.00557 | -0.0664 | 152.711
4.5 | 0.9021 | 0.00591 | -0.0661 | 152.6396
5 | 0.951 | 0.00631 | -0.0654 | 150.7132
6 | 1.0358 | 0.00749 | -0.0616 | 138.2911
6.5 | 1.0705 | 0.00818 | -0.0583 | 130.868
7 | 1.0934 | 0.00887 | -0.0525 | 123.2694
7.5 | 1.1105 | 0.00977 | -0.0459 | 113.6643
8 | 1.1514 | 0.01116 | -0.0455 | 103.172
8.5 | 1.1666 | 0.01279 | -0.0401 | 91.2119
9 | 1.1778 | 0.01481 | -0.0345 | 79.5273
9.5 | 1.1985 | 0.01653 | -0.0305 | 72.5045
10 | 1.2272 | 0.01789 | -0.0278 | 68.597
10.5 | 1.2584 | 0.01916 | -0.0256 | 65.6785
11 | 1.2848 | 0.02076 | -0.023 | 61.8882
11.5 | 1.3141 | 0.02222 | -0.0209 | 59.1404
12 | 1.3411 | 0.02388 | -0.0187 | 56.16
12.5 | 1.3616 | 0.02606 | -0.0161 | 52.2487
13 | 1.3872 | 0.02798 | -0.0142 | 49.5783
13.5 | 1.4107 | 0.03014 | -0.0124 | 46.8049
14 | 1.4247 | 0.03313 | -0.01 | 43.0033
14.5 | 1.4453 | 0.03575 | -0.0085 | 40.428
15 | 1.4643 | 0.03861 | -0.0071 | 37.9254
15.5 | 1.4796 | 0.04194 | -0.0059 | 35.279
16 | 1.4859 | 0.04632 | -0.0046 | 32.079
16.5 | 1.4985 | 0.05029 | -0.004 | 29.7972
17 | 1.5088 | 0.05469 | -0.0038 | 27.5882
17.5 | 1.5121 | 0.06007 | -0.0039 | 25.1723
18 | 1.5077 | 0.06672 | -0.0045 | 22.5974
18.5 | 1.5054 | 0.0734 | -0.0057 | 20.5095
19 | 1.5032 | 0.08035 | -0.0075 | 18.7082
19.5 | 1.4957 | 0.08828 | -0.0099 | 16.9427
20 | 1.4839 | 0.09719 | -0.0131 | 15.268

## 53. Re 2M Mach 0.25 (1)
BIGFOIL.COM POLAR EXPORT
NACA66-713 a=0.0
NACA66-713 a=0.0 |  |  |  | Cl Max: | 1.438 | at alpha= | 10.5 | deg
JavaFoil+Calcfoil stall+Eppler ext transition |  |  |  | L/D Max: | 123.874 | at alpha= | 4.5 | deg
Re: | 2000000 |  |  | Cd Min: | 0.00638 | at alpha= | 2.5 | deg
Mach: | 0.25 |  |  | Cl=0 at alpha= | -3.4388 | deg
|  |  |  | @ Cl=0.1, Cd= | 0.027003
|  |  |  | @ Cl=0.4, Cd= | 0.0067894
|  |  |  | @ Cl=0.6, Cd= | 0.0074018
alpha (deg) | Cl | Cd | Cm | Cl/Cd
-13.5 | -0.059 | 0.11037 | -0.018 | -0.536
-13 | -0.056 | 0.1048 | -0.018 | -0.536
-12.5 | -0.053 | 0.09921 | -0.018 | -0.537
-12 | -0.12 | 0.09345 | -0.018 | -1.284
-11.5 | -0.169 | 0.08899 | -0.018 | -1.902
-11 | -0.207 | 0.08233 | -0.018 | -2.513
-10.5 | -0.238 | 0.07672 | -0.019 | -3.099
-10 | -0.263 | 0.07038 | -0.019 | -3.733
-9.5 | -0.281 | 0.06726 | -0.02 | -4.183
-9 | -0.293 | 0.06214 | -0.02 | -4.723
-8.5 | -0.298 | 0.05832 | -0.02 | -5.117
-8 | -0.296 | 0.05438 | -0.021 | -5.443
-7.5 | -0.286 | 0.05067 | -0.021 | -5.649
-7 | -0.269 | 0.04727 | -0.022 | -5.697
-6.5 | -0.246 | 0.0451 | -0.022 | -5.448
-6 | -0.216 | 0.04145 | -0.023 | -5.218
-5.5 | -0.181 | 0.03896 | -0.024 | -4.659
-5 | -0.142 | 0.03661 | -0.025 | -3.885
-4.5 | -0.099 | 0.03433 | -0.026 | -2.897
-4 | -0.054 | 0.03262 | -0.026 | -1.65
-3.5 | -0.006 | 0.03127 | -0.025 | -0.195
-3 | 0.043 | 0.02997 | -0.026 | 1.433
-2.5 | 0.093 | 0.0288 | -0.028 | 3.23
-2 | 0.178 | 0.00698 | -0.056 | 25.492
-1.5 | 0.24 | 0.00692 | -0.057 | 34.756
-1 | 0.303 | 0.00684 | -0.058 | 44.331
-0.5 | 0.366 | 0.00673 | -0.059 | 54.361
0 | 0.429 | 0.00684 | -0.06 | 62.672
0.5 | 0.49 | 0.007 | -0.06 | 70.029
1 | 0.551 | 0.00692 | -0.061 | 79.632
1.5 | 0.611 | 0.00751 | -0.062 | 81.391
2 | 0.672 | 0.00772 | -0.063 | 86.965
2.5 | 0.732 | 0.00638 | -0.064 | 114.603
3 | 0.791 | 0.00673 | -0.064 | 117.551
3.5 | 0.851 | 0.00711 | -0.065 | 119.705
4 | 0.91 | 0.00751 | -0.066 | 121.059
4.5 | 0.968 | 0.00781 | -0.067 | 123.874
5 | 1.026 | 0.00829 | -0.068 | 123.773
5.5 | 1.081 | 0.00878 | -0.069 | 123.116
6 | 1.136 | 0.00935 | -0.069 | 121.491
6.5 | 1.187 | 0.01004 | -0.07 | 118.206
7 | 1.237 | 0.0108 | -0.071 | 114.522
7.5 | 1.277 | 0.01557 | -0.071 | 82.037
8 | 1.32 | 0.01637 | -0.072 | 80.666
8.5 | 1.36 | 0.01726 | -0.073 | 78.797
9 | 1.392 | 0.0183 | -0.074 | 76.068
9.5 | 1.417 | 0.0194 | -0.075 | 73.056
10 | 1.436 | 0.02056 | -0.075 | 69.81
10.5 | 1.438 | 0.02287 | -0.076 | 62.884
11 | 1.432 | 0.02331 | -0.077 | 61.427
11.5 | 1.411 | 0.02492 | -0.078 | 56.628
12 | 1.378 | 0.02675 | -0.078 | 51.521
12.5 | 1.332 | 0.029 | -0.079 | 45.928
13 | 1.272 | 0.03174 | -0.08 | 40.087
13.5 | 1.201 | 0.03442 | -0.08 | 34.895
14 | 1.116 | 0.03859 | -0.08 | 28.922
14.5 | 0.889 | 0.10647 | -0.049 | 8.351
15 | 0.802 | 0.11823 | -0.042 | 6.782
15.5 | 0.714 | 0.13023 | -0.039 | 5.485

## 54. Re 2M Mach 0.25 (2)
BIGFOIL.COM POLAR EXPORT
NACA66-713 a=0.0
NACA66-713 a=0.0 |  |  |  | Cl Max: | 1.4516 | at alpha= | 16.5 | deg
XFOIL ncrit=9 |  |  |  | L/D Max: | 151.209 | at alpha= | 4 | deg
Re: | 2000000 |  |  | Cd Min: | 0.22559 | at alpha= | -20 | deg
Mach: | 0.25 |  |  | Cl=0 at alpha= | -3.7734 | deg
|  |  |  | @ Cl=0.1, Cd= | 0.0081963
|  |  |  | @ Cl=0.4, Cd= | 0.0067599
|  |  |  | @ Cl=0.6, Cd= | 0.0046895
alpha (deg) | Cl | Cd | Cm | Cl/Cd
-20 | -0.5072 | 0.22559 | 0.0022 | -2.2483
-19.5 | -0.4914 | 0.21894 | -0.0012 | -2.2445
-19 | -0.4738 | 0.213 | -0.0049 | -2.2244
-18.5 | -0.4556 | 0.20715 | -0.0088 | -2.1994
-17.5 | -0.4184 | 0.19471 | -0.0166 | -2.1488
-17 | -0.4002 | 0.18818 | -0.0204 | -2.1267
-16.5 | -0.382 | 0.18157 | -0.0243 | -2.1039
-16 | -0.3642 | 0.17473 | -0.0281 | -2.0844
-15.5 | -0.3476 | 0.16702 | -0.0321 | -2.0812
-15 | -0.3316 | 0.1598 | -0.036 | -2.0751
-14.5 | -0.3154 | 0.15283 | -0.0398 | -2.0637
-14 | -0.3017 | 0.14509 | -0.0435 | -2.0794
-13.5 | -0.2852 | 0.13898 | -0.0468 | -2.0521
-13 | -0.2689 | 0.13272 | -0.0503 | -2.0261
-12.5 | -0.2532 | 0.12626 | -0.0537 | -2.0054
-12 | -0.2385 | 0.11974 | -0.0571 | -1.9918
-11.5 | -0.2253 | 0.11279 | -0.0604 | -1.9975
-11 | -0.213 | 0.10569 | -0.064 | -2.0153
-10.5 | -0.2017 | 0.09901 | -0.0673 | -2.0372
-9.5 | -0.1876 | 0.0847 | -0.0742 | -2.2149
-9 | -0.1821 | 0.07799 | -0.0777 | -2.3349
-8.5 | -0.1877 | 0.07032 | -0.0826 | -2.6692
-8 | -0.2232 | 0.06258 | -0.0838 | -3.5666
-6 | -0.2444 | 0.01454 | -0.0687 | -16.8088
-5 | -0.1398 | 0.00922 | -0.0667 | -15.1627
-4.5 | -0.084 | 0.00857 | -0.0662 | -9.8016
-4 | -0.0276 | 0.00805 | -0.0658 | -3.4286
-3.5 | 0.0333 | 0.00806 | -0.0664 | 4.1315
-3 | 0.095 | 0.00821 | -0.0672 | 11.5713
-2.5 | 0.1532 | 0.00805 | -0.0675 | 19.0311
-2 | 0.212 | 0.00784 | -0.0679 | 27.0408
-1.5 | 0.2682 | 0.00739 | -0.0679 | 36.2923
-1 | 0.3246 | 0.00706 | -0.0679 | 45.9773
-0.5 | 0.3829 | 0.00681 | -0.0683 | 56.2261
0 | 0.4409 | 0.00664 | -0.0687 | 66.4006
0.5 | 0.4994 | 0.00645 | -0.0692 | 77.4264
1 | 0.5579 | 0.00636 | -0.0698 | 87.7201
1.5 | 0.6015 | 0.00463 | -0.0682 | 129.9136
2 | 0.658 | 0.00463 | -0.0683 | 142.1166
2.5 | 0.7135 | 0.00487 | -0.0683 | 146.5092
3 | 0.768 | 0.00516 | -0.0681 | 148.8372
3.5 | 0.8219 | 0.00546 | -0.0678 | 150.5311
4 | 0.8755 | 0.00579 | -0.0675 | 151.209
4.5 | 0.9274 | 0.00614 | -0.0668 | 151.0423
5 | 0.9769 | 0.00656 | -0.0657 | 148.9177
5.5 | 1.0198 | 0.00716 | -0.0634 | 142.4302
6 | 1.0571 | 0.00781 | -0.06 | 135.3521
7 | 1.0983 | 0.00937 | -0.0468 | 117.2145
8 | 1.1592 | 0.01226 | -0.0407 | 94.5514
8.5 | 1.1724 | 0.01423 | -0.0349 | 82.3893
9 | 1.1807 | 0.01664 | -0.029 | 70.9555
9.5 | 1.2059 | 0.01835 | -0.0255 | 65.7166
10 | 1.2342 | 0.01996 | -0.0225 | 61.8337
10.5 | 1.2643 | 0.02154 | -0.0199 | 58.6955
11 | 1.2897 | 0.02347 | -0.017 | 54.951
11.5 | 1.3182 | 0.02531 | -0.0146 | 52.0822
12 | 1.3412 | 0.0276 | -0.0119 | 48.5942
12.5 | 1.3628 | 0.03013 | -0.0094 | 45.2307
13 | 1.3848 | 0.03275 | -0.0072 | 42.284
13.5 | 1.4021 | 0.03589 | -0.005 | 39.0666
14 | 1.4153 | 0.03957 | -0.0029 | 35.767
14.5 | 1.4293 | 0.04341 | -0.0014 | 32.9256
15 | 1.4415 | 0.0476 | -0.0002 | 30.2836
15.5 | 1.4412 | 0.05335 | 0.0007 | 27.0141
16 | 1.4495 | 0.0585 | 0.0009 | 24.7778
16.5 | 1.4516 | 0.06462 | 0.0006 | 22.4636
17 | 1.4491 | 0.07159 | -0.0004 | 20.2417
17.5 | 1.4298 | 0.08112 | -0.0026 | 17.6257
18 | 1.4252 | 0.08912 | -0.0051 | 15.9919
18.5 | 1.4134 | 0.09844 | -0.0084 | 14.358
19 | 1.3972 | 0.10878 | -0.0128 | 12.8443
19.5 | 1.3795 | 0.11968 | -0.0179 | 11.5266
20 | 1.3568 | 0.13174 | -0.0241 | 10.2991

## 55. Re 2M Mach 0.50 (1)
BIGFOIL.COM POLAR EXPORT
NACA66-713 a=0.0
NACA66-713 a=0.0 |  |  |  | Cl Max: | 1.397 | at alpha= | 8.5 | deg
JavaFoil+Calcfoil stall+Eppler ext transition |  |  |  | L/D Max: | 115.113 | at alpha= | 3.5 | deg
Re: | 2000000 |  |  | Cd Min: | 0.00682 | at alpha= | -0.5 | deg
Mach: | 0.5 |  |  | Cl=0 at alpha= | -3.4352 | deg
|  |  |  | @ Cl=0.1, Cd= | 0.029821
|  |  |  | @ Cl=0.4, Cd= | 0.0068497
|  |  |  | @ Cl=0.6, Cd= | 0.0079147
alpha (deg) | Cl | Cd | Cm | Cl/Cd
-20 | -0.923 | 0.17907 | -0.02 | -5.153
-19.5 | -0.895 | 0.17415 | -0.02 | -5.142
-19 | -0.867 | 0.16267 | -0.019 | -5.327
-18.5 | -0.838 | 0.1594 | -0.019 | -5.259
-18 | -0.811 | 0.153 | -0.019 | -5.299
-17.5 | -0.783 | 0.15009 | -0.02 | -5.219
-17 | -0.756 | 0.14669 | -0.02 | -5.152
-16.5 | -0.728 | 0.14118 | -0.02 | -5.158
-16 | -0.701 | 0.13805 | -0.021 | -5.074
-15.5 | -0.673 | 0.13403 | -0.021 | -5.021
-15 | -0.644 | 0.12894 | -0.02 | -4.995
-14.5 | -0.616 | 0.1242 | -0.02 | -4.959
-14 | -0.588 | 0.11466 | -0.021 | -5.131
-13.5 | -0.561 | 0.10942 | -0.021 | -5.123
-13 | -0.533 | 0.10569 | -0.021 | -5.041
-12.5 | -0.505 | 0.10272 | -0.022 | -4.916
-12 | -0.477 | 0.0976 | -0.022 | -4.889
-11.5 | -0.449 | 0.09449 | -0.022 | -4.755
-11 | -0.421 | 0.0913 | -0.023 | -4.616
-10.5 | -0.394 | 0.09339 | -0.023 | -4.216
-10 | -0.365 | 0.07978 | -0.022 | -4.578
-9.5 | -0.337 | 0.06952 | -0.023 | -4.853
-9 | -0.309 | 0.06314 | -0.023 | -4.902
-8.5 | -0.282 | 0.05776 | -0.023 | -4.876
-8 | -0.254 | 0.0534 | -0.024 | -4.752
-7.5 | -0.226 | 0.06932 | -0.024 | -3.259
-7 | -0.198 | 0.04585 | -0.025 | -4.321
-6.5 | -0.17 | 0.05752 | -0.024 | -2.956
-6 | -0.142 | 0.04899 | -0.024 | -2.903
-5.5 | -0.114 | 0.04942 | -0.023 | -2.314
-5 | -0.087 | 0.04205 | -0.025 | -2.062
-4.5 | -0.086 | 0.03858 | -0.026 | -2.226
-4 | -0.055 | 0.03532 | -0.027 | -1.549
-3.5 | -0.007 | 0.0329 | -0.029 | -0.199
-3 | 0.047 | 0.03107 | -0.027 | 1.509
-2.5 | 0.103 | 0.02975 | -0.029 | 3.452
-2 | 0.159 | 0.02865 | -0.031 | 5.566
-1.5 | 0.268 | 0.00716 | -0.064 | 37.42
-1 | 0.338 | 0.00708 | -0.065 | 47.78
-0.5 | 0.408 | 0.00682 | -0.066 | 59.869
0 | 0.476 | 0.00747 | -0.066 | 63.706
0.5 | 0.543 | 0.00768 | -0.067 | 70.713
1 | 0.611 | 0.00796 | -0.068 | 76.723
1.5 | 0.678 | 0.00822 | -0.069 | 82.451
2 | 0.745 | 0.00825 | -0.07 | 90.274
2.5 | 0.811 | 0.00732 | -0.071 | 110.784
3 | 0.877 | 0.0078 | -0.072 | 112.363
3.5 | 0.942 | 0.00818 | -0.072 | 115.113
4 | 1.007 | 0.00876 | -0.073 | 114.938
4.5 | 1.071 | 0.00935 | -0.074 | 114.583
5 | 1.134 | 0.00998 | -0.075 | 113.714
5.5 | 1.193 | 0.01077 | -0.076 | 110.799
6 | 1.25 | 0.01172 | -0.077 | 106.613
6.5 | 1.3 | 0.01277 | -0.078 | 101.86
7 | 1.338 | 0.01859 | -0.078 | 71.98
7.5 | 1.374 | 0.01987 | -0.079 | 69.138
8 | 1.396 | 0.0214 | -0.08 | 65.25
8.5 | 1.397 | 0.02322 | -0.081 | 60.171
9 | 1.335 | 0.02553 | -0.082 | 52.29
9.5 | 0.701 | 0.0668 | -0.039 | 10.487
10 | 0.726 | 0.0702 | -0.036 | 10.337
10.5 | 0.751 | 0.08292 | -0.035 | 9.058
11 | 0.778 | 0.09086 | -0.037 | 8.557
11.5 | 0.803 | 0.09544 | -0.038 | 8.418
12 | 0.83 | 0.1008 | -0.04 | 8.233
12.5 | 0.856 | 0.10389 | -0.042 | 8.24
13 | 0.882 | 0.10714 | -0.042 | 8.229
13.5 | 0.909 | 0.11284 | -0.047 | 8.059

## 56. Re 2M Mach 0.50 (2)
BIGFOIL.COM POLAR EXPORT
NACA66-713 a=0.0
NACA66-713 a=0.0 |  |  |  | Cl Max: | 1.3066 | at alpha= | 12 | deg
XFOIL ncrit=9 |  |  |  | L/D Max: | 142.185 | at alpha= | 3 | deg
Re: | 2000000 |  |  | Cd Min: | 0.23662 | at alpha= | -19.5 | deg
Mach: | 0.5 |  |  | Cl=0 at alpha= | -4.2268 | deg
|  |  |  | @ Cl=0.1, Cd= | 0.0091792
|  |  |  | @ Cl=0.4, Cd= | 0.0074267
|  |  |  | @ Cl=0.6, Cd= | 0.0067368
alpha (deg) | Cl | Cd | Cm | Cl/Cd
-19.5 | -0.5231 | 0.23662 | 0.0029 | -2.2107
-18.5 | -0.4774 | 0.22232 | -0.0068 | -2.1474
-18 | -0.4544 | 0.21513 | -0.0114 | -2.1122
-17.5 | -0.4314 | 0.20775 | -0.0162 | -2.0765
-16.5 | -0.3857 | 0.1927 | -0.0253 | -2.0016
-16 | -0.3633 | 0.18511 | -0.0298 | -1.9626
-15.5 | -0.342 | 0.17732 | -0.0344 | -1.9287
-15 | -0.3209 | 0.16963 | -0.0389 | -1.8918
-14.5 | -0.3007 | 0.16187 | -0.0431 | -1.8577
-14 | -0.2799 | 0.15468 | -0.0472 | -1.8095
-13.5 | -0.2588 | 0.14796 | -0.0513 | -1.7491
-13 | -0.2383 | 0.14107 | -0.0553 | -1.6892
-12.5 | -0.2184 | 0.13405 | -0.0593 | -1.6292
-12 | -0.1994 | 0.12686 | -0.0632 | -1.5718
-11.5 | -0.1824 | 0.11932 | -0.0674 | -1.5287
-11 | -0.1651 | 0.11226 | -0.0713 | -1.4707
-10.5 | -0.1483 | 0.1054 | -0.075 | -1.407
-10 | -0.1333 | 0.09844 | -0.0786 | -1.3541
-9.5 | -0.0782 | 0.08134 | -0.0727 | -0.9614
-9 | -0.0672 | 0.07415 | -0.076 | -0.90627
-8.5 | -0.0575 | 0.06718 | -0.0791 | -0.85591
-8 | -0.0543 | 0.05907 | -0.0834 | -0.91925
-7.5 | -0.0534 | 0.05144 | -0.0876 | -1.0381
-6 | -0.0929 | 0.04678 | -0.0991 | -1.9859
-5.5 | -0.0754 | 0.04074 | -0.0977 | -1.8508
-5 | -0.0519 | 0.03426 | -0.0951 | -1.5149
-4.5 | -0.0194 | 0.02803 | -0.0918 | -0.69212
-4 | 0.0161 | 0.02103 | -0.087 | 0.76557
-3.5 | 0.0543 | 0.01051 | -0.0819 | 5.1665
-3 | 0.1168 | 0.00869 | -0.0804 | 13.4407
-2.5 | 0.1881 | 0.00876 | -0.0805 | 21.4726
-2 | 0.2555 | 0.00854 | -0.0804 | 29.918
-1.5 | 0.3228 | 0.00835 | -0.0805 | 38.6587
-1 | 0.3825 | 0.00752 | -0.0794 | 50.8644
-0.5 | 0.4463 | 0.00718 | -0.0791 | 62.1588
0 | 0.5111 | 0.00693 | -0.0791 | 73.7518
0.5 | 0.5768 | 0.00678 | -0.0793 | 85.0737
1 | 0.6412 | 0.00666 | -0.0793 | 96.2763
1.5 | 0.7038 | 0.00673 | -0.079 | 104.5765
2 | 0.7445 | 0.00533 | -0.0754 | 139.6811
2.5 | 0.8022 | 0.00566 | -0.074 | 141.7314
3 | 0.8588 | 0.00604 | -0.0725 | 142.1854
3.5 | 0.9123 | 0.00645 | -0.0702 | 141.4419
4 | 0.9611 | 0.00689 | -0.0669 | 139.492
4.5 | 0.9947 | 0.00745 | -0.0607 | 133.5168
5 | 1.0297 | 0.00818 | -0.0551 | 125.8802
5.5 | 1.0627 | 0.00911 | -0.0494 | 116.652
6 | 1.0891 | 0.01034 | -0.0429 | 105.3288
6.5 | 1.1164 | 0.01161 | -0.0367 | 96.1585
7 | 1.1644 | 0.01337 | -0.0355 | 87.0905
8 | 1.2035 | 0.0182 | -0.0245 | 66.1264
8.5 | 1.2006 | 0.02183 | -0.0172 | 54.9977
9 | 1.2055 | 0.02549 | -0.0114 | 47.2931
9.5 | 1.2325 | 0.02822 | -0.0075 | 43.6747
10 | 1.2573 | 0.0313 | -0.0038 | 40.1693
10.5 | 1.2799 | 0.03474 | -0.0003 | 36.8423
11 | 1.2925 | 0.03917 | 0.0031 | 32.9972
11.5 | 1.3033 | 0.0441 | 0.0059 | 29.5533
12 | 1.3066 | 0.05004 | 0.008 | 26.1111
12.5 | 1.2989 | 0.0574 | 0.0091 | 22.6289
13 | 1.2896 | 0.0654 | 0.0093 | 19.7187
13.5 | 1.2727 | 0.07466 | 0.0082 | 17.0466
14 | 1.2559 | 0.08448 | 0.0061 | 14.8662
14.5 | 1.2377 | 0.09509 | 0.0026 | 13.0161
15 | 1.2134 | 0.10707 | -0.0024 | 11.3328
15.5 | 1.1864 | 0.12004 | -0.0088 | 9.8834
16 | 1.1607 | 0.13358 | -0.0164 | 8.6892
16.5 | 1.1357 | 0.1478 | -0.0251 | 7.684
17 | 1.1154 | 0.16197 | -0.0342 | 6.8865

## 57. Re 3M Mach 0.00 (1)
BIGFOIL.COM POLAR EXPORT
NACA66-713 a=0.0
NACA66-713 a=0.0 |  |  |  | Cl Max: | 1.462 | at alpha= | 11.5 | deg
JavaFoil+Calcfoil stall+Eppler ext transition |  |  |  | L/D Max: | 129.752 | at alpha= | 5 | deg
Re: | 3000000 |  |  | Cd Min: | 0.00607 | at alpha= | 2.5 | deg
Mach: | 0 |  |  | Cl=0 at alpha= | -3.4407 | deg
|  |  |  | @ Cl=0.1, Cd= | 0.006558
|  |  |  | @ Cl=0.4, Cd= | 0.006788
|  |  |  | @ Cl=0.6, Cd= | 0.00679
alpha (deg) | Cl | Cd | Cm | Cl/Cd
-16 | -0.307 | 0.12762 | -0.016 | -2.407
-15.5 | -0.319 | 0.12385 | -0.016 | -2.574
-15 | -0.33 | 0.11408 | -0.016 | -2.896
-14.5 | -0.342 | 0.10899 | -0.017 | -3.134
-14 | -0.352 | 0.10395 | -0.017 | -3.39
-13.5 | -0.362 | 0.09674 | -0.017 | -3.747
-13 | -0.372 | 0.09155 | -0.017 | -4.059
-12.5 | -0.38 | 0.08684 | -0.018 | -4.371
-12 | -0.386 | 0.08364 | -0.018 | -4.611
-11.5 | -0.39 | 0.0767 | -0.018 | -5.087
-11 | -0.392 | 0.07232 | -0.019 | -5.422
-10.5 | -0.391 | 0.06832 | -0.019 | -5.729
-10 | -0.388 | 0.06446 | -0.02 | -6.014
-9.5 | -0.38 | 0.06079 | -0.02 | -6.258
-9 | -0.369 | 0.05755 | -0.02 | -6.419
-8.5 | -0.355 | 0.05394 | -0.021 | -6.573
-8 | -0.336 | 0.05058 | -0.021 | -6.634
-7.5 | -0.313 | 0.04736 | -0.022 | -6.599
-7 | -0.285 | 0.04461 | -0.022 | -6.397
-6.5 | -0.254 | 0.04188 | -0.023 | -6.074
-6 | -0.22 | 0.03989 | -0.023 | -5.506
-5.5 | -0.182 | 0.03755 | -0.024 | -4.84
-5 | -0.141 | 0.03522 | -0.025 | -4.005
-4.5 | -0.098 | 0.03307 | -0.026 | -2.962
-4 | -0.065 | 0.00698 | -0.051 | -9.345
-3.5 | -0.007 | 0.00674 | -0.052 | -1.096
-3 | 0.052 | 0.00663 | -0.053 | 7.812
-2.5 | 0.112 | 0.00654 | -0.054 | 17.114
-2 | 0.172 | 0.00642 | -0.054 | 26.879
-1.5 | 0.233 | 0.00632 | -0.055 | 36.874
-1 | 0.294 | 0.00636 | -0.056 | 46.148
-0.5 | 0.354 | 0.00669 | -0.057 | 52.934
0 | 0.415 | 0.00682 | -0.058 | 60.89
0.5 | 0.475 | 0.00679 | -0.059 | 69.968
1 | 0.534 | 0.00691 | -0.059 | 77.289
1.5 | 0.593 | 0.00672 | -0.06 | 88.267
2 | 0.652 | 0.00731 | -0.061 | 89.226
2.5 | 0.711 | 0.00607 | -0.062 | 117.099
3 | 0.769 | 0.00637 | -0.063 | 120.683
3.5 | 0.826 | 0.0067 | -0.063 | 123.329
4 | 0.884 | 0.00706 | -0.064 | 125.203
4.5 | 0.941 | 0.00731 | -0.065 | 128.721
5 | 0.997 | 0.00769 | -0.066 | 129.752
5.5 | 1.052 | 0.00815 | -0.067 | 129.047
6 | 1.105 | 0.00866 | -0.067 | 127.548
6.5 | 1.156 | 0.00922 | -0.068 | 125.476
7 | 1.206 | 0.00983 | -0.069 | 122.657
7.5 | 1.248 | 0.01361 | -0.069 | 91.704
8 | 1.293 | 0.01427 | -0.07 | 90.562
8.5 | 1.335 | 0.01497 | -0.071 | 89.146
9 | 1.371 | 0.01574 | -0.072 | 87.106
9.5 | 1.403 | 0.01662 | -0.073 | 84.425
10 | 1.43 | 0.01751 | -0.073 | 81.667
10.5 | 1.448 | 0.01848 | -0.074 | 78.384
11 | 1.459 | 0.0195 | -0.075 | 74.816
11.5 | 1.462 | 0.02073 | -0.076 | 70.498
12 | 1.457 | 0.02204 | -0.076 | 66.112
12.5 | 1.446 | 0.02348 | -0.077 | 61.6
13 | 1.429 | 0.0249 | -0.078 | 57.388
13.5 | 1.404 | 0.02646 | -0.079 | 53.075
14 | 1.374 | 0.02838 | -0.079 | 48.428
14.5 | 1.337 | 0.03104 | -0.08 | 43.09
15 | 1.296 | 0.03362 | -0.08 | 38.555
15.5 | 1.253 | 0.03574 | -0.081 | 35.071
16 | 1.205 | 0.03927 | -0.081 | 30.688
16.5 | 1.154 | 0.04343 | -0.081 | 26.574

## 58. Re 3M Mach 0.00 (2)
BIGFOIL.COM POLAR EXPORT
NACA66-713 a=0.0
NACA66-713 a=0.0 |  |  |  | Cl Max: | 1.5899 | at alpha= | 18.5 | deg
XFOIL ncrit=9 |  |  |  | L/D Max: | 160.416 | at alpha= | 4 | deg
Re: | 3000000 |  |  | Cd Min: | 0.08024 | at alpha= | 20 | deg
Mach: | 0 |  |  | Cl=0 at alpha= | -3.7161 | deg
|  |  |  | @ Cl=0.1, Cd= | 0.0068394
|  |  |  | @ Cl=0.4, Cd= | 0.0059309
|  |  |  | @ Cl=0.6, Cd= | 0.0047821
alpha (deg) | Cl | Cd | Cm | Cl/Cd
-8 | -0.4535 | 0.01498 | -0.0626 | -30.2737
-7.5 | -0.4053 | 0.01265 | -0.062 | -32.0395
-7 | -0.3555 | 0.01067 | -0.0614 | -33.3177
-6.5 | -0.3035 | 0.00949 | -0.061 | -31.981
-6 | -0.2505 | 0.00877 | -0.0609 | -28.5633
-5.5 | -0.1964 | 0.00822 | -0.0609 | -23.8929
-5 | -0.1416 | 0.00781 | -0.061 | -18.1306
-4.5 | -0.0875 | 0.00733 | -0.061 | -11.9372
-4 | -0.0327 | 0.00703 | -0.0611 | -4.6515
-3.5 | 0.0249 | 0.00696 | -0.0618 | 3.5776
-3 | 0.0828 | 0.00691 | -0.0626 | 11.9826
-2.5 | 0.1388 | 0.00668 | -0.063 | 20.7784
-2 | 0.1956 | 0.00658 | -0.0636 | 29.7264
-1.5 | 0.2525 | 0.00639 | -0.0642 | 39.5149
-1 | 0.3095 | 0.00628 | -0.0648 | 49.2834
-0.5 | 0.3653 | 0.00601 | -0.0652 | 60.782
0 | 0.4223 | 0.00588 | -0.0658 | 71.8197
0.5 | 0.4793 | 0.0058 | -0.0665 | 82.6379
1 | 0.5359 | 0.00574 | -0.0671 | 93.3624
2 | 0.6336 | 0.00428 | -0.0662 | 148.0374
2.5 | 0.6877 | 0.0045 | -0.0664 | 152.8222
3 | 0.7419 | 0.00475 | -0.0666 | 156.1895
3.5 | 0.7954 | 0.005 | -0.0668 | 159.08
4 | 0.8486 | 0.00529 | -0.0669 | 160.4159
4.5 | 0.9001 | 0.00562 | -0.0668 | 160.1601
5 | 0.9483 | 0.0061 | -0.0661 | 155.459
5.5 | 0.9938 | 0.00664 | -0.0649 | 149.6687
6 | 1.0367 | 0.00721 | -0.0632 | 143.7864
6.5 | 1.0719 | 0.00798 | -0.0601 | 134.3233
7 | 1.1006 | 0.0087 | -0.0557 | 126.5057
8 | 1.1356 | 0.01066 | -0.0433 | 106.5291
8.5 | 1.1669 | 0.01228 | -0.0413 | 95.0244
9 | 1.1872 | 0.01379 | -0.0369 | 86.0914
9.5 | 1.2175 | 0.0149 | -0.0341 | 81.7114
10 | 1.2501 | 0.01595 | -0.0318 | 78.3762
10.5 | 1.2803 | 0.01716 | -0.0294 | 74.6096
11 | 1.3129 | 0.01828 | -0.0274 | 71.8217
11.5 | 1.3407 | 0.01971 | -0.025 | 68.0213
12 | 1.37 | 0.0211 | -0.0229 | 64.9289
12.5 | 1.3978 | 0.0226 | -0.0209 | 61.8496
13 | 1.4224 | 0.02439 | -0.0187 | 58.319
13.5 | 1.4461 | 0.02632 | -0.0166 | 54.943
14 | 1.471 | 0.02827 | -0.0149 | 52.034
14.5 | 1.492 | 0.03056 | -0.0131 | 48.822
15 | 1.5074 | 0.03343 | -0.011 | 45.0912
15.5 | 1.5293 | 0.03584 | -0.0098 | 42.6702
16 | 1.5459 | 0.03882 | -0.0084 | 39.8223
16.5 | 1.5576 | 0.04241 | -0.0071 | 36.7272
17 | 1.5679 | 0.04629 | -0.0061 | 33.8712
17.5 | 1.5793 | 0.05026 | -0.0056 | 31.4226
18 | 1.5865 | 0.05488 | -0.0054 | 28.9085
18.5 | 1.5899 | 0.06013 | -0.0055 | 26.441
19 | 1.5833 | 0.06689 | -0.0062 | 23.6702
19.5 | 1.5834 | 0.07304 | -0.0073 | 21.6785
20 | 1.5779 | 0.08024 | -0.0091 | 19.6648

## 59. Re 3M Mach 0.10 (1)
BIGFOIL.COM POLAR EXPORT
NACA66-713 a=0.0
NACA66-713 a=0.0 |  |  |  | Cl Max: | 1.457 | at alpha= | 11 | deg
JavaFoil+Calcfoil stall+Eppler ext transition |  |  |  | L/D Max: | 129.246 | at alpha= | 5 | deg
Re: | 3000000 |  |  | Cd Min: | 0.00609 | at alpha= | 2.5 | deg
Mach: | 0.1 |  |  | Cl=0 at alpha= | -3.4407 | deg
|  |  |  | @ Cl=0.1, Cd= | 0.006558
|  |  |  | @ Cl=0.4, Cd= | 0.0068282
|  |  |  | @ Cl=0.6, Cd= | 0.0068007
alpha (deg) | Cl | Cd | Cm | Cl/Cd
-15.5 | -0.278 | 0.12262 | -0.016 | -2.268
-15 | -0.292 | 0.11799 | -0.016 | -2.471
-14.5 | -0.305 | 0.11179 | -0.017 | -2.728
-14 | -0.318 | 0.10406 | -0.017 | -3.056
-13.5 | -0.331 | 0.09869 | -0.017 | -3.35
-13 | -0.342 | 0.09316 | -0.017 | -3.675
-12.5 | -0.353 | 0.08784 | -0.018 | -4.019
-12 | -0.362 | 0.08434 | -0.018 | -4.293
-11.5 | -0.369 | 0.07832 | -0.018 | -4.716
-11 | -0.374 | 0.07362 | -0.019 | -5.083
-10.5 | -0.376 | 0.06898 | -0.019 | -5.454
-10 | -0.375 | 0.06455 | -0.02 | -5.812
-9.5 | -0.37 | 0.06111 | -0.02 | -6.062
-9 | -0.362 | 0.05757 | -0.02 | -6.282
-8.5 | -0.349 | 0.05427 | -0.021 | -6.428
-8 | -0.332 | 0.05096 | -0.021 | -6.507
-7.5 | -0.31 | 0.0476 | -0.022 | -6.51
-7 | -0.284 | 0.04474 | -0.022 | -6.344
-6.5 | -0.254 | 0.04213 | -0.023 | -6.02
-6 | -0.219 | 0.03972 | -0.024 | -5.525
-5.5 | -0.182 | 0.03756 | -0.024 | -4.841
-5 | -0.141 | 0.03538 | -0.025 | -3.994
-4.5 | -0.098 | 0.03322 | -0.026 | -2.956
-4 | -0.053 | 0.03038 | -0.03 | -1.752
-3.5 | -0.007 | 0.0068 | -0.052 | -1.092
-3 | 0.052 | 0.00663 | -0.053 | 7.846
-2.5 | 0.112 | 0.00654 | -0.054 | 17.185
-2 | 0.173 | 0.00646 | -0.055 | 26.835
-1.5 | 0.234 | 0.00636 | -0.056 | 36.804
-1 | 0.295 | 0.00641 | -0.056 | 46.069
-0.5 | 0.356 | 0.00672 | -0.057 | 52.992
0 | 0.417 | 0.00687 | -0.058 | 60.681
0.5 | 0.477 | 0.00681 | -0.059 | 70.089
1 | 0.537 | 0.00693 | -0.06 | 77.514
1.5 | 0.596 | 0.00676 | -0.061 | 88.237
2 | 0.655 | 0.00736 | -0.061 | 88.993
2.5 | 0.714 | 0.00609 | -0.062 | 117.248
3 | 0.772 | 0.0064 | -0.063 | 120.75
3.5 | 0.83 | 0.00675 | -0.064 | 123.042
4 | 0.888 | 0.00711 | -0.065 | 124.85
4.5 | 0.945 | 0.00736 | -0.065 | 128.47
5 | 1.002 | 0.00775 | -0.066 | 129.246
5.5 | 1.057 | 0.0082 | -0.067 | 128.816
6 | 1.11 | 0.00874 | -0.068 | 127.072
6.5 | 1.161 | 0.00931 | -0.069 | 124.755
7 | 1.211 | 0.00994 | -0.069 | 121.813
7.5 | 1.253 | 0.01374 | -0.07 | 91.186
8 | 1.298 | 0.01441 | -0.071 | 90.059
8.5 | 1.339 | 0.01512 | -0.071 | 88.564
9 | 1.375 | 0.01592 | -0.072 | 86.375
9.5 | 1.406 | 0.0168 | -0.073 | 83.68
10 | 1.432 | 0.01772 | -0.074 | 80.816
10.5 | 1.449 | 0.01873 | -0.075 | 77.359
11 | 1.457 | 0.01976 | -0.075 | 73.725
11.5 | 1.457 | 0.02107 | -0.076 | 69.181
12 | 1.45 | 0.02243 | -0.077 | 64.656
12.5 | 1.435 | 0.02392 | -0.078 | 59.991
13 | 1.413 | 0.02535 | -0.078 | 55.739
13.5 | 1.384 | 0.02718 | -0.079 | 50.896
14 | 1.348 | 0.02913 | -0.08 | 46.274
14.5 | 1.305 | 0.03198 | -0.08 | 40.821
15 | 1.259 | 0.03477 | -0.081 | 36.195
15.5 | 1.209 | 0.03727 | -0.081 | 32.452
16 | 1.154 | 0.0414 | -0.081 | 27.874

## 60. Re 3M Mach 0.10 (2)
BIGFOIL.COM POLAR EXPORT
NACA66-713 a=0.0
NACA66-713 a=0.0 |  |  |  | Cl Max: | 1.5775 | at alpha= | 18 | deg
XFOIL ncrit=9 |  |  |  | L/D Max: | 160.414 | at alpha= | 4 | deg
Re: | 3000000 |  |  | Cd Min: | 0.08528 | at alpha= | 20 | deg
Mach: | 0.1 |  |  | Cl=0 at alpha= | -3.7172 | deg
|  |  |  | @ Cl=0.1, Cd= | 0.0068587
|  |  |  | @ Cl=0.4, Cd= | 0.0059468
|  |  |  | @ Cl=0.6, Cd= | 0.0043
alpha (deg) | Cl | Cd | Cm | Cl/Cd
-7.5 | -0.4054 | 0.0138 | -0.0633 | -29.3768
-7 | -0.3571 | 0.01113 | -0.0624 | -32.0845
-6.5 | -0.3051 | 0.00973 | -0.062 | -31.3566
-6 | -0.2517 | 0.00892 | -0.0617 | -28.2175
-5.5 | -0.1972 | 0.00832 | -0.0616 | -23.7019
-5 | -0.1423 | 0.00786 | -0.0617 | -18.1043
-4.5 | -0.0877 | 0.00738 | -0.0616 | -11.8835
-4 | -0.0328 | 0.00704 | -0.0617 | -4.6591
-3.5 | 0.0252 | 0.00696 | -0.0623 | 3.6207
-3 | 0.0835 | 0.00692 | -0.0631 | 12.0665
-2.5 | 0.14 | 0.00671 | -0.0635 | 20.8644
-2 | 0.1971 | 0.00659 | -0.0641 | 29.909
-1.5 | 0.2544 | 0.00641 | -0.0646 | 39.688
-1 | 0.3117 | 0.00629 | -0.0652 | 49.5548
-0.5 | 0.3678 | 0.00602 | -0.0656 | 61.0963
0 | 0.425 | 0.00589 | -0.0662 | 72.1562
0.5 | 0.4824 | 0.00581 | -0.0669 | 83.0293
1 | 0.5393 | 0.00575 | -0.0675 | 93.7913
1.5 | 0.5841 | 0.0043 | -0.0666 | 135.8372
2 | 0.6373 | 0.0043 | -0.0665 | 148.2093
2.5 | 0.6917 | 0.00453 | -0.0667 | 152.6932
3 | 0.7461 | 0.00477 | -0.0669 | 156.4151
3.5 | 0.7999 | 0.00503 | -0.0671 | 159.0258
4 | 0.8534 | 0.00532 | -0.0672 | 160.4135
4.5 | 0.905 | 0.00566 | -0.067 | 159.894
5 | 0.9533 | 0.00614 | -0.0662 | 155.2606
5.5 | 0.9988 | 0.00668 | -0.0649 | 149.521
6 | 1.0414 | 0.00726 | -0.0631 | 143.4435
6.5 | 1.0759 | 0.00803 | -0.0598 | 133.9851
7 | 1.1011 | 0.00876 | -0.0545 | 125.6963
7.5 | 1.117 | 0.00966 | -0.0476 | 115.6315
8 | 1.1397 | 0.01089 | -0.043 | 104.6556
9.5 | 1.219 | 0.0152 | -0.0331 | 80.1974
10 | 1.2516 | 0.01628 | -0.0307 | 76.8796
10.5 | 1.2822 | 0.01752 | -0.0283 | 73.1849
11 | 1.3142 | 0.01871 | -0.0262 | 70.2405
11.5 | 1.3412 | 0.02024 | -0.0236 | 66.2648
12 | 1.3713 | 0.02163 | -0.0216 | 63.3981
12.5 | 1.3987 | 0.02322 | -0.0195 | 60.2369
13 | 1.4224 | 0.02515 | -0.0172 | 56.5567
13.5 | 1.4473 | 0.02708 | -0.0152 | 53.4453
14 | 1.4715 | 0.02916 | -0.0134 | 50.463
14.5 | 1.4908 | 0.03168 | -0.0114 | 47.0581
15 | 1.5076 | 0.03454 | -0.0095 | 43.6479
15.5 | 1.5282 | 0.03717 | -0.0082 | 41.1138
16 | 1.5429 | 0.04045 | -0.0068 | 38.1434
16.5 | 1.5506 | 0.04457 | -0.0054 | 34.7902
17 | 1.5635 | 0.04837 | -0.0047 | 32.3238
17.5 | 1.5728 | 0.05275 | -0.0043 | 29.8161
18 | 1.5775 | 0.05783 | -0.0042 | 27.2782
18.5 | 1.577 | 0.0638 | -0.0046 | 24.7179
19 | 1.5722 | 0.07055 | -0.0056 | 22.2849
19.5 | 1.5691 | 0.07738 | -0.0071 | 20.2778
20 | 1.5605 | 0.08528 | -0.0093 | 18.2985

## 61. Re 3M Mach 0.25 (1)
BIGFOIL.COM POLAR EXPORT
NACA66-713 a=0.0
NACA66-713 a=0.0 |  |  |  | Cl Max: | 1.442 | at alpha= | 10.5 | deg
JavaFoil+Calcfoil stall+Eppler ext transition |  |  |  | L/D Max: | 127.431 | at alpha= | 5 | deg
Re: | 3000000 |  |  | Cd Min: | 0.00627 | at alpha= | 2.5 | deg
Mach: | 0.25 |  |  | Cl=0 at alpha= | -3.4491 | deg
|  |  |  | @ Cl=0.1, Cd= | 0.0066342
|  |  |  | @ Cl=0.4, Cd= | 0.0068971
|  |  |  | @ Cl=0.6, Cd= | 0.0071836
alpha (deg) | Cl | Cd | Cm | Cl/Cd
-13.5 | -0.059 | 0.10361 | -0.018 | -0.571
-13 | -0.056 | 0.10248 | -0.018 | -0.549
-12.5 | -0.053 | 0.09616 | -0.018 | -0.554
-12 | -0.12 | 0.08999 | -0.018 | -1.334
-11.5 | -0.169 | 0.08373 | -0.018 | -2.023
-11 | -0.207 | 0.07849 | -0.019 | -2.637
-10.5 | -0.238 | 0.07367 | -0.019 | -3.229
-10 | -0.263 | 0.06826 | -0.02 | -3.85
-9.5 | -0.281 | 0.0647 | -0.02 | -4.35
-9 | -0.294 | 0.06014 | -0.02 | -4.881
-8.5 | -0.298 | 0.05602 | -0.021 | -5.328
-8 | -0.296 | 0.05275 | -0.021 | -5.615
-7.5 | -0.286 | 0.04923 | -0.022 | -5.817
-7 | -0.269 | 0.04621 | -0.022 | -5.832
-6.5 | -0.246 | 0.04378 | -0.023 | -5.617
-6 | -0.216 | 0.04046 | -0.024 | -5.348
-5.5 | -0.182 | 0.03809 | -0.024 | -4.767
-5 | -0.142 | 0.03588 | -0.025 | -3.967
-4.5 | -0.1 | 0.03364 | -0.026 | -2.959
-4 | -0.054 | 0.03187 | -0.027 | -1.692
-3.5 | -0.006 | 0.03013 | -0.028 | -0.203
-3 | 0.053 | 0.00671 | -0.054 | 7.946
-2.5 | 0.115 | 0.00661 | -0.055 | 17.459
-2 | 0.178 | 0.00647 | -0.056 | 27.483
-1.5 | 0.24 | 0.00638 | -0.057 | 37.689
-1 | 0.303 | 0.00648 | -0.058 | 46.805
-0.5 | 0.366 | 0.0068 | -0.059 | 53.831
0 | 0.429 | 0.00698 | -0.06 | 61.389
0.5 | 0.49 | 0.00691 | -0.06 | 70.944
1 | 0.551 | 0.00679 | -0.061 | 81.195
1.5 | 0.612 | 0.00728 | -0.062 | 84.017
2 | 0.672 | 0.00754 | -0.063 | 89.192
2.5 | 0.732 | 0.00627 | -0.064 | 116.725
3 | 0.792 | 0.0066 | -0.065 | 120.036
3.5 | 0.851 | 0.00697 | -0.065 | 122.069
4 | 0.91 | 0.00736 | -0.066 | 123.67
4.5 | 0.969 | 0.00765 | -0.067 | 126.711
5 | 1.027 | 0.00806 | -0.068 | 127.431
5.5 | 1.083 | 0.00857 | -0.069 | 126.287
6 | 1.137 | 0.00915 | -0.069 | 124.241
6.5 | 1.189 | 0.00978 | -0.07 | 121.551
7 | 1.238 | 0.01049 | -0.071 | 118.064
7.5 | 1.28 | 0.01447 | -0.072 | 88.409
8 | 1.323 | 0.01523 | -0.072 | 86.91
8.5 | 1.363 | 0.01604 | -0.073 | 84.977
9 | 1.395 | 0.017 | -0.074 | 82.038
9.5 | 1.42 | 0.01802 | -0.075 | 78.847
10 | 1.439 | 0.01907 | -0.076 | 75.464
10.5 | 1.442 | 0.02126 | -0.076 | 67.794
11 | 1.435 | 0.02162 | -0.077 | 66.381
11.5 | 1.415 | 0.02301 | -0.078 | 61.5
12 | 1.382 | 0.02474 | -0.079 | 55.844
12.5 | 1.335 | 0.02677 | -0.079 | 49.885
13 | 1.276 | 0.02926 | -0.08 | 43.616
13.5 | 1.206 | 0.03166 | -0.08 | 38.084
14 | 1.122 | 0.035 | -0.081 | 32.072
14.5 | 1.021 | 0.04209 | -0.08 | 24.264
15 | 0.814 | 0.10729 | -0.054 | 7.583
15.5 | 0.715 | 0.12444 | -0.042 | 5.749

## 62. Re 3M Mach 0.25 (2)
BIGFOIL.COM POLAR EXPORT
NACA66-713 a=0.0
NACA66-713 a=0.0 |  |  |  | Cl Max: | 1.5225 | at alpha= | 17 | deg
XFOIL ncrit=9 |  |  |  | L/D Max: | 159.203 | at alpha= | 4 | deg
Re: | 3000000 |  |  | Cd Min: | 0.11679 | at alpha= | 20 | deg
Mach: | 0.25 |  |  | Cl=0 at alpha= | -3.7287 | deg
|  |  |  | @ Cl=0.1, Cd= | 0.0069741
|  |  |  | @ Cl=0.4, Cd= | 0.0060324
|  |  |  | @ Cl=0.6, Cd= | 0.0055493
alpha (deg) | Cl | Cd | Cm | Cl/Cd
-6.5 | -0.311 | 0.01261 | -0.0675 | -24.663
-6 | -0.2577 | 0.0102 | -0.0666 | -25.2647
-5.5 | -0.2014 | 0.00908 | -0.0661 | -22.1806
-5 | -0.1451 | 0.00828 | -0.0656 | -17.5242
-4.5 | -0.0885 | 0.00774 | -0.0652 | -11.4341
-4 | -0.0319 | 0.00726 | -0.0649 | -4.3939
-3.5 | 0.0269 | 0.007 | -0.0651 | 3.8429
-3 | 0.0876 | 0.00697 | -0.0657 | 12.5681
-2.5 | 0.1482 | 0.00699 | -0.0664 | 21.2017
-2 | 0.2057 | 0.00667 | -0.0666 | 30.8396
-1.5 | 0.2648 | 0.00648 | -0.0671 | 40.8642
-1 | 0.3235 | 0.00636 | -0.0676 | 50.8648
-0.5 | 0.3816 | 0.00607 | -0.068 | 62.8666
0 | 0.4403 | 0.00595 | -0.0685 | 74
0.5 | 0.4995 | 0.00585 | -0.0692 | 85.3846
1 | 0.5579 | 0.00583 | -0.0697 | 95.6947
1.5 | 0.6119 | 0.00547 | -0.0697 | 111.8647
2 | 0.6578 | 0.00444 | -0.0684 | 148.1532
2.5 | 0.7136 | 0.00467 | -0.0685 | 152.8051
3 | 0.7693 | 0.00493 | -0.0686 | 156.0446
3.5 | 0.8243 | 0.0052 | -0.0685 | 158.5192
4 | 0.8788 | 0.00552 | -0.0684 | 159.2029
4.5 | 0.9314 | 0.00587 | -0.0679 | 158.6712
5.5 | 1.0243 | 0.00693 | -0.0646 | 147.8066
6 | 1.0644 | 0.00755 | -0.0618 | 140.9801
6.5 | 1.0881 | 0.00833 | -0.0557 | 130.6242
7 | 1.1063 | 0.00924 | -0.0488 | 119.7294
7.5 | 1.123 | 0.01033 | -0.0421 | 108.7125
8 | 1.1582 | 0.01206 | -0.0406 | 96.0365
8.5 | 1.1736 | 0.01391 | -0.035 | 84.371
9 | 1.1963 | 0.01558 | -0.0308 | 76.7843
9.5 | 1.2281 | 0.01687 | -0.0279 | 72.7979
10 | 1.2595 | 0.01825 | -0.0251 | 69.0137
10.5 | 1.2917 | 0.01964 | -0.0226 | 65.7688
11 | 1.3215 | 0.02122 | -0.02 | 62.2762
11.5 | 1.3486 | 0.02303 | -0.0172 | 58.5584
12 | 1.3776 | 0.02482 | -0.0148 | 55.5036
12.5 | 1.4014 | 0.02704 | -0.0121 | 51.8269
13 | 1.4233 | 0.02954 | -0.0096 | 48.1821
13.5 | 1.4479 | 0.03196 | -0.0076 | 45.3035
14 | 1.4656 | 0.03505 | -0.0053 | 41.8146
14.5 | 1.483 | 0.0383 | -0.0034 | 38.7206
15 | 1.497 | 0.04205 | -0.0016 | 35.6005
15.5 | 1.5083 | 0.04622 | -0.0003 | 32.6331
16 | 1.5131 | 0.05132 | 0.0007 | 29.4836
16.5 | 1.5202 | 0.05647 | 0.0012 | 26.9205
17 | 1.5225 | 0.06241 | 0.0011 | 24.3951
17.5 | 1.5175 | 0.06951 | 0.0002 | 21.8314
18 | 1.5055 | 0.07787 | -0.0015 | 19.3335
18.5 | 1.4965 | 0.08625 | -0.0038 | 17.3507
19 | 1.4837 | 0.09544 | -0.007 | 15.5459
19.5 | 1.4669 | 0.10563 | -0.0111 | 13.8872
20 | 1.4459 | 0.11679 | -0.0163 | 12.3803

## 63. Re 3M Mach 0.50 (1)
BIGFOIL.COM POLAR EXPORT
NACA66-713 a=0.0
NACA66-713 a=0.0 |  |  |  | Cl Max: | 1.4 | at alpha= | 8.5 | deg
JavaFoil+Calcfoil stall+Eppler ext transition |  |  |  | L/D Max: | 118.599 | at alpha= | 4 | deg
Re: | 3000000 |  |  | Cd Min: | 0.00666 | at alpha= | -0.5 | deg
Mach: | 0.5 |  |  | Cl=0 at alpha= | -3.4352 | deg
|  |  |  | @ Cl=0.1, Cd= | 0.029039
|  |  |  | @ Cl=0.4, Cd= | 0.0067114
|  |  |  | @ Cl=0.6, Cd= | 0.0077072
alpha (deg) | Cl | Cd | Cm | Cl/Cd
-20 | -0.923 | 0.16913 | -0.02 | -5.457
-19.5 | -0.896 | 0.16422 | -0.02 | -5.454
-19 | -0.868 | 0.15738 | -0.02 | -5.514
-18.5 | -0.839 | 0.1517 | -0.02 | -5.53
-18 | -0.811 | 0.14479 | -0.02 | -5.603
-17.5 | -0.784 | 0.1422 | -0.02 | -5.511
-17 | -0.756 | 0.13919 | -0.02 | -5.433
-16.5 | -0.729 | 0.13334 | -0.021 | -5.464
-16 | -0.701 | 0.1306 | -0.021 | -5.367
-15.5 | -0.673 | 0.12664 | -0.021 | -5.317
-15 | -0.645 | 0.123 | -0.021 | -5.242
-14.5 | -0.616 | 0.11718 | -0.021 | -5.26
-14 | -0.589 | 0.10799 | -0.021 | -5.45
-13.5 | -0.561 | 0.10444 | -0.021 | -5.37
-13 | -0.533 | 0.10137 | -0.022 | -5.259
-12.5 | -0.505 | 0.09622 | -0.022 | -5.251
-12 | -0.477 | 0.09312 | -0.022 | -5.127
-11.5 | -0.45 | 0.09016 | -0.023 | -4.986
-11 | -0.422 | 0.08577 | -0.023 | -4.916
-10.5 | -0.394 | 0.08783 | -0.024 | -4.485
-10 | -0.365 | 0.07464 | -0.023 | -4.896
-9.5 | -0.338 | 0.06612 | -0.023 | -5.105
-9 | -0.31 | 0.06084 | -0.024 | -5.09
-8.5 | -0.282 | 0.05574 | -0.024 | -5.057
-8 | -0.254 | 0.05168 | -0.025 | -4.915
-7.5 | -0.226 | 0.04792 | -0.025 | -4.719
-7 | -0.198 | 0.0445 | -0.026 | -4.457
-6.5 | -0.17 | 0.05448 | -0.024 | -3.122
-6 | -0.142 | 0.04674 | -0.024 | -3.044
-5.5 | -0.114 | 0.04677 | -0.024 | -2.446
-5 | -0.087 | 0.04074 | -0.025 | -2.129
-4.5 | -0.086 | 0.03761 | -0.026 | -2.285
-4 | -0.055 | 0.03447 | -0.028 | -1.588
-3.5 | -0.007 | 0.03219 | -0.029 | -0.203
-3 | 0.047 | 0.03044 | -0.028 | 1.542
-2.5 | 0.103 | 0.02896 | -0.03 | 3.553
-2 | 0.198 | 0.00673 | -0.063 | 29.407
-1.5 | 0.268 | 0.00677 | -0.064 | 39.576
-1 | 0.338 | 0.00711 | -0.065 | 47.524
-0.5 | 0.408 | 0.00666 | -0.065 | 61.357
0 | 0.476 | 0.00738 | -0.066 | 64.462
0.5 | 0.544 | 0.00754 | -0.067 | 72.061
1 | 0.611 | 0.00774 | -0.068 | 79.015
1.5 | 0.678 | 0.00797 | -0.069 | 85.146
2 | 0.745 | 0.00827 | -0.07 | 90.146
2.5 | 0.811 | 0.00714 | -0.071 | 113.639
3 | 0.877 | 0.00762 | -0.072 | 115.19
3.5 | 0.943 | 0.00796 | -0.072 | 118.441
4 | 1.008 | 0.0085 | -0.073 | 118.599
4.5 | 1.072 | 0.00906 | -0.074 | 118.385
5 | 1.136 | 0.00968 | -0.075 | 117.291
5.5 | 1.195 | 0.0105 | -0.076 | 113.754
6 | 1.251 | 0.01135 | -0.077 | 110.288
6.5 | 1.302 | 0.01233 | -0.078 | 105.635
7 | 1.341 | 0.01731 | -0.078 | 77.488
7.5 | 1.377 | 0.0185 | -0.079 | 74.403
8 | 1.399 | 0.01989 | -0.08 | 70.353
8.5 | 1.4 | 0.02162 | -0.081 | 64.757
9 | 1.338 | 0.02375 | -0.082 | 56.344
9.5 | 0.833 | 0.02749 | -0.082 | 30.304
10 | 0.862 | 0.02871 | -0.083 | 30.042
10.5 | 0.751 | 0.07965 | -0.036 | 9.435
11 | 0.779 | 0.07464 | -0.041 | 10.439
11.5 | 0.804 | 0.08247 | -0.04 | 9.754
12 | 0.831 | 0.09681 | -0.042 | 8.579
12.5 | 0.856 | 0.09783 | -0.042 | 8.754
13 | 0.882 | 0.10269 | -0.043 | 8.589
13.5 | 0.912 | 0.10955 | -0.05 | 8.324

## 64. Re 3M Mach 0.50 (2)
BIGFOIL.COM POLAR EXPORT
NACA66-713 a=0.0
NACA66-713 a=0.0 |  |  |  | Cl Max: | 1.3569 | at alpha= | 12 | deg
XFOIL ncrit=9 |  |  |  | L/D Max: | 152.099 | at alpha= | 3.5 | deg
Re: | 3000000 |  |  | Cd Min: | 0.24471 | at alpha= | -20 | deg
Mach: | 0.5 |  |  | Cl=0 at alpha= | -4.0424 | deg
|  |  |  | @ Cl=0.1, Cd= | 0.0073743
|  |  |  | @ Cl=0.4, Cd= | 0.0066278
|  |  |  | @ Cl=0.6, Cd= | 0.0061505
alpha (deg) | Cl | Cd | Cm | Cl/Cd
-20 | -0.5459 | 0.24471 | 0.0082 | -2.2308
-19.5 | -0.5229 | 0.23689 | 0.0032 | -2.2074
-19 | -0.5 | 0.22931 | -0.0017 | -2.1805
-18.5 | -0.4772 | 0.22174 | -0.0065 | -2.1521
-18 | -0.4543 | 0.21429 | -0.0114 | -2.12
-17.5 | -0.4317 | 0.20667 | -0.0161 | -2.0888
-17 | -0.4093 | 0.19911 | -0.0208 | -2.0556
-16.5 | -0.3866 | 0.19166 | -0.0254 | -2.0171
-16 | -0.3645 | 0.18412 | -0.0299 | -1.9797
-15.5 | -0.3434 | 0.17692 | -0.0343 | -1.941
-15 | -0.3211 | 0.16985 | -0.0387 | -1.8905
-14.5 | -0.2993 | 0.16267 | -0.043 | -1.8399
-14 | -0.2781 | 0.15533 | -0.0473 | -1.7904
-13.5 | -0.2577 | 0.14736 | -0.0516 | -1.7488
-13 | -0.2384 | 0.13984 | -0.0558 | -1.7048
-12.5 | -0.219 | 0.13265 | -0.0599 | -1.651
-12 | -0.2002 | 0.12561 | -0.0638 | -1.5938
-11.5 | -0.1854 | 0.11774 | -0.0678 | -1.5747
-11 | -0.1677 | 0.1109 | -0.0715 | -1.5122
-10.5 | -0.1514 | 0.10391 | -0.0753 | -1.457
-10 | -0.1354 | 0.09741 | -0.0788 | -1.39
-9.5 | -0.1191 | 0.09135 | -0.082 | -1.3038
-9 | -0.1068 | 0.08447 | -0.0856 | -1.2644
-8.5 | -0.0957 | 0.07785 | -0.089 | -1.2293
-8 | -0.0876 | 0.07111 | -0.0926 | -1.2319
-7.5 | -0.092 | 0.06322 | -0.0977 | -1.4552
-7 | -0.1031 | 0.05719 | -0.1001 | -1.8028
-6.5 | -0.1102 | 0.05131 | -0.0993 | -2.1477
-6 | -0.1034 | 0.04484 | -0.0986 | -2.306
-5.5 | -0.084 | 0.03881 | -0.0969 | -2.1644
-5 | -0.059 | 0.03243 | -0.0941 | -1.8193
-4.5 | -0.027 | 0.02592 | -0.0903 | -1.0417
-4 | 0.0025 | 0.01725 | -0.0843 | 0.14493
-3.5 | 0.0437 | 0.00814 | -0.0803 | 5.3686
-3 | 0.1062 | 0.00729 | -0.0785 | 14.5679
-2.5 | 0.1788 | 0.00734 | -0.0788 | 24.3597
-2 | 0.2476 | 0.00719 | -0.0788 | 34.4367
-1.5 | 0.3144 | 0.00699 | -0.0788 | 44.9785
-1 | 0.3805 | 0.00669 | -0.0788 | 56.8759
-0.5 | 0.4463 | 0.00648 | -0.079 | 68.8735
0 | 0.5106 | 0.00618 | -0.0789 | 82.6214
0.5 | 0.5766 | 0.00611 | -0.0792 | 94.3699
1 | 0.6402 | 0.00622 | -0.0791 | 102.926
1.5 | 0.7012 | 0.00643 | -0.0786 | 109.0513
2 | 0.7454 | 0.00511 | -0.0757 | 145.8708
2.5 | 0.805 | 0.00536 | -0.0748 | 150.1866
3 | 0.8637 | 0.00569 | -0.0736 | 151.7926
3.5 | 0.9202 | 0.00605 | -0.0719 | 152.0992
4 | 0.9729 | 0.00647 | -0.0694 | 150.3709
4.5 | 1.0141 | 0.00695 | -0.0645 | 145.9137
5 | 1.0451 | 0.00765 | -0.058 | 136.6144
5.5 | 1.0754 | 0.00862 | -0.0517 | 124.7564
6 | 1.1016 | 0.00987 | -0.0452 | 111.6109
7 | 1.153 | 0.01268 | -0.0325 | 90.9306
7.5 | 1.1959 | 0.01527 | -0.032 | 78.317
8 | 1.2004 | 0.01804 | -0.0242 | 66.541
8.5 | 1.2015 | 0.02149 | -0.0172 | 55.9097
9 | 1.23 | 0.02386 | -0.0131 | 51.5507
9.5 | 1.2624 | 0.02621 | -0.0094 | 48.1648
10 | 1.2882 | 0.02911 | -0.0054 | 44.2528
10.5 | 1.3173 | 0.032 | -0.0018 | 41.1656
11 | 1.3386 | 0.03563 | 0.0018 | 37.5695
11.5 | 1.3501 | 0.04024 | 0.0053 | 33.5512
12 | 1.3569 | 0.04561 | 0.0081 | 29.7501
12.5 | 1.3567 | 0.05197 | 0.0102 | 26.1054
13 | 1.3462 | 0.05972 | 0.0111 | 22.5419
13.5 | 1.3226 | 0.0693 | 0.0105 | 19.0851
14 | 1.2983 | 0.07958 | 0.0087 | 16.3144
14.5 | 1.2723 | 0.09078 | 0.0053 | 14.0152
15 | 1.2463 | 0.10275 | 0.0005 | 12.1294
15.5 | 1.2212 | 0.11528 | -0.0056 | 10.5933
16 | 1.1963 | 0.12853 | -0.0129 | 9.3076
16.5 | 1.166 | 0.14312 | -0.0218 | 8.147
17 | 1.144 | 0.15723 | -0.0308 | 7.276

## 65. Re 4M Mach 0.00 (1)
BIGFOIL.COM POLAR EXPORT
NACA66-713 a=0.0
NACA66-713 a=0.0 |  |  |  | Cl Max: | 1.464 | at alpha= | 11.5 | deg
JavaFoil+Calcfoil stall+Eppler ext transition |  |  |  | L/D Max: | 131.617 | at alpha= | 5 | deg
Re: | 4000000 |  |  | Cd Min: | 0.00603 | at alpha= | 2.5 | deg
Mach: | 0 |  |  | Cl=0 at alpha= | -3.4407 | deg
|  |  |  | @ Cl=0.1, Cd= | 0.006238
|  |  |  | @ Cl=0.4, Cd= | 0.0067529
|  |  |  | @ Cl=0.6, Cd= | 0.0066286
alpha (deg) | Cl | Cd | Cm | Cl/Cd
-16 | -0.307 | 0.12441 | -0.016 | -2.47
-15.5 | -0.319 | 0.12079 | -0.016 | -2.64
-15 | -0.33 | 0.11163 | -0.016 | -2.96
-14.5 | -0.342 | 0.10635 | -0.017 | -3.213
-14 | -0.353 | 0.10123 | -0.017 | -3.482
-13.5 | -0.363 | 0.09623 | -0.017 | -3.769
-13 | -0.372 | 0.08972 | -0.018 | -4.143
-12.5 | -0.38 | 0.08514 | -0.018 | -4.459
-12 | -0.386 | 0.08197 | -0.018 | -4.707
-11.5 | -0.39 | 0.07605 | -0.019 | -5.133
-11 | -0.392 | 0.07159 | -0.019 | -5.48
-10.5 | -0.392 | 0.06751 | -0.019 | -5.8
-10 | -0.388 | 0.06318 | -0.02 | -6.138
-9.5 | -0.381 | 0.05946 | -0.02 | -6.4
-9 | -0.37 | 0.05619 | -0.021 | -6.578
-8.5 | -0.355 | 0.05276 | -0.021 | -6.724
-8 | -0.336 | 0.04995 | -0.022 | -6.721
-7.5 | -0.313 | 0.0467 | -0.022 | -6.696
-7 | -0.286 | 0.04405 | -0.023 | -6.482
-6.5 | -0.254 | 0.04129 | -0.023 | -6.162
-6 | -0.22 | 0.03931 | -0.024 | -5.589
-5.5 | -0.182 | 0.03703 | -0.024 | -4.909
-5 | -0.141 | 0.03477 | -0.026 | -4.061
-4.5 | -0.098 | 0.03229 | -0.028 | -3.041
-4 | -0.065 | 0.00676 | -0.051 | -9.644
-3.5 | -0.007 | 0.0065 | -0.052 | -1.138
-3 | 0.052 | 0.00631 | -0.053 | 8.208
-2.5 | 0.112 | 0.00622 | -0.054 | 17.994
-2 | 0.172 | 0.00623 | -0.054 | 27.7
-1.5 | 0.233 | 0.00646 | -0.055 | 36.089
-1 | 0.294 | 0.00656 | -0.056 | 44.79
-0.5 | 0.354 | 0.00667 | -0.057 | 53.083
0 | 0.415 | 0.00678 | -0.058 | 61.213
0.5 | 0.475 | 0.00687 | -0.059 | 69.173
1 | 0.534 | 0.00678 | -0.059 | 78.764
1.5 | 0.594 | 0.00665 | -0.06 | 89.295
2 | 0.653 | 0.00644 | -0.061 | 101.3
2.5 | 0.711 | 0.00603 | -0.062 | 117.825
3 | 0.769 | 0.00633 | -0.063 | 121.492
3.5 | 0.827 | 0.00663 | -0.063 | 124.71
4 | 0.884 | 0.00697 | -0.064 | 126.951
4.5 | 0.941 | 0.00732 | -0.065 | 128.696
5 | 0.998 | 0.00758 | -0.066 | 131.617
5.5 | 1.053 | 0.00807 | -0.067 | 130.389
6 | 1.106 | 0.00857 | -0.067 | 129.011
6.5 | 1.157 | 0.00909 | -0.068 | 127.398
7 | 1.207 | 0.00965 | -0.069 | 125.107
7.5 | 1.25 | 0.01295 | -0.07 | 96.495
8 | 1.295 | 0.01356 | -0.07 | 95.478
8.5 | 1.337 | 0.01423 | -0.071 | 93.955
9 | 1.373 | 0.01495 | -0.072 | 91.842
9.5 | 1.405 | 0.01577 | -0.073 | 89.117
10 | 1.433 | 0.01662 | -0.074 | 86.224
10.5 | 1.451 | 0.01752 | -0.074 | 82.816
11 | 1.461 | 0.01848 | -0.075 | 79.077
11.5 | 1.464 | 0.01963 | -0.076 | 74.574
12 | 1.46 | 0.02088 | -0.077 | 69.928
12.5 | 1.449 | 0.02221 | -0.077 | 65.222
13 | 1.431 | 0.02355 | -0.078 | 60.772
13.5 | 1.407 | 0.02504 | -0.079 | 56.202
14 | 1.377 | 0.0268 | -0.079 | 51.375
14.5 | 1.34 | 0.02926 | -0.08 | 45.811
15 | 1.3 | 0.03167 | -0.081 | 41.044
15.5 | 1.257 | 0.03359 | -0.081 | 37.424
16 | 1.21 | 0.0365 | -0.082 | 33.142
16.5 | 1.16 | 0.04 | -0.082 | 28.992

## 66. Re 4M Mach 0.00 (2)
BIGFOIL.COM POLAR EXPORT
NACA66-713 a=0.0
NACA66-713 a=0.0 |  |  |  | Cl Max: | 1.6288 | at alpha= | 19 | deg
XFOIL ncrit=9 |  |  |  | L/D Max: | 164.651 | at alpha= | 4 | deg
Re: | 4000000 |  |  | Cd Min: | 0.07354 | at alpha= | 20 | deg
Mach: | 0 |  |  | Cl=0 at alpha= | -3.695 | deg
|  |  |  | @ Cl=0.1, Cd= | 0.0062778
|  |  |  | @ Cl=0.4, Cd= | 0.005588
|  |  |  | @ Cl=0.6, Cd= | 0.0052688
alpha (deg) | Cl | Cd | Cm | Cl/Cd
-9 | -0.5678 | 0.01444 | -0.0613 | -39.3213
-8.5 | -0.5189 | 0.01261 | -0.0607 | -41.1499
-8 | -0.4673 | 0.01138 | -0.0605 | -41.0633
-7.5 | -0.4148 | 0.01036 | -0.0603 | -40.0386
-7 | -0.3611 | 0.0096 | -0.0603 | -37.6146
-6.5 | -0.3068 | 0.00896 | -0.0604 | -34.2411
-6 | -0.2521 | 0.00847 | -0.0606 | -29.7639
-5.5 | -0.1995 | 0.00769 | -0.0602 | -25.9428
-5 | -0.1451 | 0.00727 | -0.0603 | -19.9587
-4.5 | -0.0895 | 0.00695 | -0.0606 | -12.8777
-4 | -0.0344 | 0.00657 | -0.0608 | -5.2359
-3.5 | 0.022 | 0.00638 | -0.0612 | 3.4483
-3 | 0.0793 | 0.00631 | -0.0619 | 12.5674
-2.5 | 0.1372 | 0.00622 | -0.0627 | 22.0579
-2 | 0.1936 | 0.006 | -0.0631 | 32.2667
-1.5 | 0.2504 | 0.00589 | -0.0637 | 42.5127
-1 | 0.308 | 0.00576 | -0.0645 | 53.4722
-0.5 | 0.3651 | 0.00568 | -0.0652 | 64.2782
0 | 0.422 | 0.00553 | -0.0658 | 76.311
0.5 | 0.4788 | 0.00548 | -0.0664 | 87.3723
1 | 0.535 | 0.00552 | -0.067 | 96.9203
1.5 | 0.5892 | 0.0056 | -0.0672 | 105.2143
2 | 0.6329 | 0.00426 | -0.0661 | 148.5681
2.5 | 0.6875 | 0.00444 | -0.0665 | 154.8423
3 | 0.7423 | 0.00465 | -0.0668 | 159.6344
3.5 | 0.7964 | 0.00488 | -0.0671 | 163.1967
4 | 0.8496 | 0.00516 | -0.0673 | 164.6512
4.5 | 0.901 | 0.00553 | -0.0671 | 162.9295
5 | 0.9485 | 0.00605 | -0.0663 | 156.7769
5.5 | 0.9941 | 0.00661 | -0.0651 | 150.3933
6 | 1.0369 | 0.00719 | -0.0635 | 144.2142
6.5 | 1.0745 | 0.00789 | -0.0608 | 136.185
7 | 1.1043 | 0.00866 | -0.0567 | 127.5173
7.5 | 1.1192 | 0.00954 | -0.0496 | 117.3166
8 | 1.1359 | 0.01056 | -0.0433 | 107.5663
10 | 1.2651 | 0.01502 | -0.0337 | 84.2277
10.5 | 1.2991 | 0.01598 | -0.0317 | 81.2954
11 | 1.3291 | 0.0172 | -0.0293 | 77.2733
11.5 | 1.3611 | 0.01834 | -0.0273 | 74.2148
12 | 1.3916 | 0.01959 | -0.0252 | 71.0362
12.5 | 1.417 | 0.0212 | -0.0228 | 66.8396
13 | 1.4453 | 0.02269 | -0.0209 | 63.6977
13.5 | 1.4722 | 0.02434 | -0.019 | 60.4848
14 | 1.4947 | 0.02635 | -0.0168 | 56.7249
14.5 | 1.5173 | 0.02845 | -0.015 | 53.3322
15 | 1.5391 | 0.03067 | -0.0132 | 50.1826
15.5 | 1.5583 | 0.03319 | -0.0116 | 46.9509
16 | 1.5722 | 0.03628 | -0.0098 | 43.3352
16.5 | 1.5899 | 0.03917 | -0.0086 | 40.5897
17 | 1.6041 | 0.04252 | -0.0074 | 37.7258
17.5 | 1.6138 | 0.04643 | -0.0065 | 34.7577
18 | 1.6192 | 0.05102 | -0.0058 | 31.7366
18.5 | 1.6253 | 0.05573 | -0.0056 | 29.1638
19 | 1.6288 | 0.06093 | -0.0058 | 26.7323
19.5 | 1.6278 | 0.06695 | -0.0065 | 24.3137
20 | 1.6242 | 0.07354 | -0.0078 | 22.0859

## 67. Re 4M Mach 0.10 (1)
BIGFOIL.COM POLAR EXPORT
NACA66-713 a=0.0
NACA66-713 a=0.0 |  |  |  | Cl Max: | 1.46 | at alpha= | 11.5 | deg
JavaFoil+Calcfoil stall+Eppler ext transition |  |  |  | L/D Max: | 131.046 | at alpha= | 5 | deg
Re: | 4000000 |  |  | Cd Min: | 0.00606 | at alpha= | 2.5 | deg
Mach: | 0.1 |  |  | Cl=0 at alpha= | -3.4407 | deg
|  |  |  | @ Cl=0.1, Cd= | 0.006278
|  |  |  | @ Cl=0.4, Cd= | 0.006761
|  |  |  | @ Cl=0.6, Cd= | 0.00672
alpha (deg) | Cl | Cd | Cm | Cl/Cd
-15.5 | -0.278 | 0.11984 | -0.016 | -2.321
-15 | -0.292 | 0.11491 | -0.016 | -2.538
-14.5 | -0.305 | 0.10929 | -0.017 | -2.791
-14 | -0.318 | 0.10176 | -0.017 | -3.126
-13.5 | -0.331 | 0.09633 | -0.017 | -3.433
-13 | -0.342 | 0.09117 | -0.018 | -3.757
-12.5 | -0.353 | 0.08607 | -0.018 | -4.103
-12 | -0.362 | 0.08255 | -0.018 | -4.387
-11.5 | -0.369 | 0.07664 | -0.019 | -4.821
-11 | -0.374 | 0.07185 | -0.019 | -5.21
-10.5 | -0.376 | 0.06811 | -0.02 | -5.527
-10 | -0.375 | 0.064 | -0.02 | -5.865
-9.5 | -0.371 | 0.05989 | -0.02 | -6.188
-9 | -0.362 | 0.05676 | -0.021 | -6.375
-8.5 | -0.349 | 0.05361 | -0.021 | -6.509
-8 | -0.332 | 0.04999 | -0.022 | -6.636
-7.5 | -0.31 | 0.04714 | -0.022 | -6.578
-7 | -0.284 | 0.04412 | -0.023 | -6.436
-6.5 | -0.254 | 0.04148 | -0.023 | -6.117
-6 | -0.22 | 0.03916 | -0.024 | -5.607
-5.5 | -0.182 | 0.03721 | -0.024 | -4.889
-5 | -0.141 | 0.03481 | -0.026 | -4.064
-4.5 | -0.098 | 0.03269 | -0.027 | -3.008
-4 | -0.065 | 0.00674 | -0.051 | -9.709
-3.5 | -0.007 | 0.00647 | -0.052 | -1.147
-3 | 0.052 | 0.00635 | -0.053 | 8.193
-2.5 | 0.112 | 0.00626 | -0.054 | 17.966
-2 | 0.173 | 0.00623 | -0.055 | 27.8
-1.5 | 0.234 | 0.00643 | -0.056 | 36.429
-1 | 0.295 | 0.00654 | -0.056 | 45.128
-0.5 | 0.356 | 0.00666 | -0.057 | 53.484
0 | 0.417 | 0.0068 | -0.058 | 61.312
0.5 | 0.478 | 0.00667 | -0.059 | 71.631
1 | 0.537 | 0.00685 | -0.06 | 78.384
1.5 | 0.596 | 0.00668 | -0.061 | 89.278
2 | 0.656 | 0.00728 | -0.061 | 89.996
2.5 | 0.714 | 0.00606 | -0.062 | 117.902
3 | 0.773 | 0.00636 | -0.063 | 121.537
3.5 | 0.831 | 0.00668 | -0.064 | 124.412
4 | 0.889 | 0.007 | -0.065 | 126.855
4.5 | 0.946 | 0.00726 | -0.065 | 130.282
5 | 1.003 | 0.00765 | -0.066 | 131.046
5.5 | 1.057 | 0.00814 | -0.067 | 129.958
6 | 1.111 | 0.00863 | -0.068 | 128.704
6.5 | 1.163 | 0.00917 | -0.069 | 126.798
7 | 1.212 | 0.00974 | -0.069 | 124.486
7.5 | 1.255 | 0.01307 | -0.07 | 96.038
8 | 1.3 | 0.01369 | -0.071 | 94.961
8.5 | 1.342 | 0.01437 | -0.072 | 93.361
9 | 1.377 | 0.01512 | -0.072 | 91.108
9.5 | 1.409 | 0.01595 | -0.073 | 88.296
10 | 1.435 | 0.01682 | -0.074 | 85.322
10.5 | 1.451 | 0.01775 | -0.075 | 81.772
11 | 1.459 | 0.01872 | -0.075 | 77.964
11.5 | 1.46 | 0.01993 | -0.076 | 73.234
12 | 1.452 | 0.02121 | -0.077 | 68.484
12.5 | 1.437 | 0.02264 | -0.078 | 63.484
13 | 1.415 | 0.024 | -0.078 | 58.972
13.5 | 1.386 | 0.02571 | -0.079 | 53.908
14 | 1.351 | 0.02756 | -0.08 | 49.01
14.5 | 1.309 | 0.03014 | -0.08 | 43.416
15 | 1.262 | 0.03268 | -0.081 | 38.622
15.5 | 1.213 | 0.03492 | -0.081 | 34.737
16 | 1.159 | 0.03828 | -0.082 | 30.289
16.5 | 1.101 | 0.04329 | -0.082 | 25.439

## 68. Re 4M Mach 0.10 (2)
BIGFOIL.COM POLAR EXPORT
NACA66-713 a=0.0
NACA66-713 a=0.0 |  |  |  | Cl Max: | 1.6171 | at alpha= | 19 | deg
XFOIL ncrit=9 |  |  |  | L/D Max: | 164.624 | at alpha= | 4 | deg
Re: | 4000000 |  |  | Cd Min: | 0.07854 | at alpha= | 20 | deg
Mach: | 0.1 |  |  | Cl=0 at alpha= | -3.697 | deg
|  |  |  | @ Cl=0.1, Cd= | 0.0062891
|  |  |  | @ Cl=0.4, Cd= | 0.005605
|  |  |  | @ Cl=0.6, Cd= | 0.0054107
alpha (deg) | Cl | Cd | Cm | Cl/Cd
-8.5 | -0.5189 | 0.01407 | -0.0624 | -36.8799
-8 | -0.4692 | 0.01216 | -0.0618 | -38.5855
-7.5 | -0.417 | 0.01082 | -0.0615 | -38.5397
-7 | -0.3632 | 0.00989 | -0.0613 | -36.724
-6.5 | -0.3086 | 0.00915 | -0.0613 | -33.7268
-6 | -0.2535 | 0.00859 | -0.0614 | -29.5111
-5.5 | -0.2002 | 0.00782 | -0.061 | -25.601
-5 | -0.1458 | 0.00732 | -0.0609 | -19.918
-4.5 | -0.0899 | 0.00698 | -0.0612 | -12.8797
-4 | -0.0343 | 0.00661 | -0.0613 | -5.1891
-3.5 | 0.0223 | 0.0064 | -0.0617 | 3.4844
-3 | 0.08 | 0.00632 | -0.0624 | 12.6582
-2.5 | 0.1382 | 0.00623 | -0.0631 | 22.183
-2 | 0.1951 | 0.00602 | -0.0636 | 32.4086
-1.5 | 0.2522 | 0.0059 | -0.0642 | 42.7458
-1 | 0.3101 | 0.00577 | -0.0649 | 53.7435
-0.5 | 0.3676 | 0.00569 | -0.0656 | 64.6046
0 | 0.4248 | 0.00554 | -0.0662 | 76.6787
0.5 | 0.4819 | 0.00549 | -0.0668 | 87.7778
1 | 0.5383 | 0.00554 | -0.0674 | 97.1661
1.5 | 0.5929 | 0.00563 | -0.0676 | 105.3108
2 | 0.6366 | 0.00428 | -0.0665 | 148.7383
2.5 | 0.6915 | 0.00446 | -0.0668 | 155.0448
3 | 0.7465 | 0.00468 | -0.0671 | 159.5085
3.5 | 0.801 | 0.0049 | -0.0674 | 163.4694
4 | 0.8544 | 0.00519 | -0.0675 | 164.6243
4.5 | 0.9059 | 0.00557 | -0.0673 | 162.6391
5 | 0.9535 | 0.00608 | -0.0664 | 156.8257
5.5 | 0.9991 | 0.00665 | -0.0652 | 150.2406
6 | 1.0419 | 0.00723 | -0.0634 | 144.1079
6.5 | 1.0786 | 0.00795 | -0.0605 | 135.673
7 | 1.1049 | 0.00871 | -0.0555 | 126.8542
7.5 | 1.1201 | 0.00965 | -0.0485 | 116.0725
8 | 1.1368 | 0.0107 | -0.0422 | 106.243
8.5 | 1.1713 | 0.01225 | -0.0407 | 95.6163
9 | 1.2019 | 0.01328 | -0.0377 | 90.5045
9.5 | 1.2354 | 0.01423 | -0.0352 | 86.8166
10 | 1.2675 | 0.0153 | -0.0327 | 82.8431
10.5 | 1.3012 | 0.01631 | -0.0306 | 79.7793
11 | 1.331 | 0.01759 | -0.0281 | 75.668
11.5 | 1.363 | 0.01877 | -0.026 | 72.6159
12 | 1.3929 | 0.02012 | -0.0239 | 69.2296
12.5 | 1.4177 | 0.02182 | -0.0213 | 64.9725
13 | 1.4466 | 0.02335 | -0.0194 | 61.9529
13.5 | 1.4731 | 0.02509 | -0.0174 | 58.7126
14 | 1.494 | 0.02731 | -0.0151 | 54.7052
14.5 | 1.5182 | 0.02938 | -0.0134 | 51.6746
15 | 1.5393 | 0.03176 | -0.0116 | 48.4666
15.5 | 1.5564 | 0.03456 | -0.0098 | 45.0347
16 | 1.5713 | 0.03768 | -0.0081 | 41.7012
16.5 | 1.5869 | 0.0409 | -0.0069 | 38.7995
17 | 1.5989 | 0.04461 | -0.0057 | 35.8417
17.5 | 1.6059 | 0.04897 | -0.0048 | 32.7935
18 | 1.6111 | 0.05379 | -0.0044 | 29.9517
18.5 | 1.6164 | 0.05878 | -0.0044 | 27.4991
19 | 1.6171 | 0.06457 | -0.0048 | 25.0441
19.5 | 1.6126 | 0.07125 | -0.0059 | 22.633
20 | 1.6061 | 0.07854 | -0.0075 | 20.4495

## 69. Re 4M Mach 0.25 (1)
BIGFOIL.COM POLAR EXPORT
NACA66-713 a=0.0
NACA66-713 a=0.0 |  |  |  | Cl Max: | 1.444 | at alpha= | 10.5 | deg
JavaFoil+Calcfoil stall+Eppler ext transition |  |  |  | L/D Max: | 129.133 | at alpha= | 5 | deg
Re: | 4000000 |  |  | Cd Min: | 0.00621 | at alpha= | 2.5 | deg
Mach: | 0.25 |  |  | Cl=0 at alpha= | -3.4344 | deg
|  |  |  | @ Cl=0.1, Cd= | 0.006309
|  |  |  | @ Cl=0.4, Cd= | 0.0068617
|  |  |  | @ Cl=0.6, Cd= | 0.0071279
alpha (deg) | Cl | Cd | Cm | Cl/Cd
-13.5 | -0.059 | 0.1016 | -0.018 | -0.583
-13 | -0.056 | 0.09689 | -0.018 | -0.581
-12.5 | -0.053 | 0.09401 | -0.018 | -0.567
-12 | -0.12 | 0.0891 | -0.018 | -1.348
-11.5 | -0.169 | 0.08355 | -0.019 | -2.027
-11 | -0.207 | 0.07644 | -0.019 | -2.707
-10.5 | -0.238 | 0.07193 | -0.019 | -3.307
-10 | -0.263 | 0.06692 | -0.02 | -3.928
-9.5 | -0.282 | 0.0635 | -0.02 | -4.433
-9 | -0.294 | 0.05888 | -0.021 | -4.987
-8.5 | -0.299 | 0.0556 | -0.021 | -5.371
-8 | -0.296 | 0.05211 | -0.022 | -5.685
-7.5 | -0.286 | 0.04873 | -0.022 | -5.879
-7 | -0.27 | 0.0456 | -0.023 | -5.912
-6.5 | -0.246 | 0.04321 | -0.023 | -5.694
-6 | -0.216 | 0.03996 | -0.024 | -5.417
-5.5 | -0.182 | 0.03772 | -0.025 | -4.815
-5 | -0.142 | 0.0355 | -0.025 | -4.011
-4.5 | -0.1 | 0.03321 | -0.027 | -3.001
-4 | -0.054 | 0.03116 | -0.029 | -1.734
-3.5 | -0.008 | 0.00656 | -0.054 | -1.156
-3 | 0.053 | 0.0064 | -0.054 | 8.329
-2.5 | 0.115 | 0.00628 | -0.055 | 18.366
-2 | 0.178 | 0.00629 | -0.056 | 28.289
-1.5 | 0.24 | 0.00653 | -0.057 | 36.849
-1 | 0.303 | 0.00666 | -0.058 | 45.511
-0.5 | 0.366 | 0.00677 | -0.059 | 54.016
0 | 0.429 | 0.00694 | -0.06 | 61.778
0.5 | 0.49 | 0.00682 | -0.06 | 71.865
1 | 0.551 | 0.00667 | -0.061 | 82.628
1.5 | 0.612 | 0.00724 | -0.062 | 84.571
2 | 0.672 | 0.00742 | -0.063 | 90.678
2.5 | 0.733 | 0.00621 | -0.064 | 117.935
3 | 0.792 | 0.00655 | -0.065 | 121.048
3.5 | 0.852 | 0.00689 | -0.065 | 123.653
4 | 0.911 | 0.00724 | -0.066 | 125.835
4.5 | 0.97 | 0.00752 | -0.067 | 129.003
5 | 1.028 | 0.00796 | -0.068 | 129.133
5.5 | 1.083 | 0.0085 | -0.069 | 127.429
6 | 1.138 | 0.00903 | -0.07 | 126.01
6.5 | 1.19 | 0.00963 | -0.07 | 123.55
7 | 1.24 | 0.01024 | -0.071 | 121.074
7.5 | 1.282 | 0.01378 | -0.072 | 93.019
8 | 1.326 | 0.01447 | -0.073 | 91.608
8.5 | 1.365 | 0.01524 | -0.073 | 89.589
9 | 1.397 | 0.01614 | -0.074 | 86.538
9.5 | 1.423 | 0.01705 | -0.075 | 83.446
10 | 1.441 | 0.01809 | -0.076 | 79.666
10.5 | 1.444 | 0.02006 | -0.076 | 71.977
11 | 1.437 | 0.02048 | -0.077 | 70.185
11.5 | 1.417 | 0.0218 | -0.078 | 65.011
12 | 1.384 | 0.02342 | -0.079 | 59.103
12.5 | 1.338 | 0.02534 | -0.079 | 52.792
13 | 1.279 | 0.02764 | -0.08 | 46.265
13.5 | 1.208 | 0.02988 | -0.081 | 40.448
14 | 1.125 | 0.03324 | -0.081 | 33.841
14.5 | 1.03 | 0.03756 | -0.081 | 27.432
15 | 0.906 | 0.05197 | -0.078 | 17.426
15.5 | 0.717 | 0.12077 | -0.045 | 5.939

## 70. Re 4M Mach 0.25 (2)
BIGFOIL.COM POLAR EXPORT
NACA66-713 a=0.0
NACA66-713 a=0.0 |  |  |  | Cl Max: | 1.5622 | at alpha= | 17.5 | deg
XFOIL ncrit=9 |  |  |  | L/D Max: | 163.929 | at alpha= | 4 | deg
Re: | 4000000 |  |  | Cd Min: | 0.22703 | at alpha= | -20 | deg
Mach: | 0.25 |  |  | Cl=0 at alpha= | -3.7073 | deg
|  |  |  | @ Cl=0.1, Cd= | 0.0063387
|  |  |  | @ Cl=0.4, Cd= | 0.0056787
|  |  |  | @ Cl=0.6, Cd= | 0.0057298
alpha (deg) | Cl | Cd | Cm | Cl/Cd
-20 | -0.5123 | 0.22703 | 0.004 | -2.2565
-19.5 | -0.493 | 0.2206 | -0.0001 | -2.2348
-19 | -0.4741 | 0.21408 | -0.0042 | -2.2146
-18.5 | -0.4555 | 0.20754 | -0.0083 | -2.1948
-18 | -0.4366 | 0.20098 | -0.0124 | -2.1724
-17.5 | -0.4183 | 0.19411 | -0.0164 | -2.155
-17 | -0.4002 | 0.18717 | -0.0204 | -2.1382
-16.5 | -0.3821 | 0.18042 | -0.0244 | -2.1178
-16 | -0.3647 | 0.1735 | -0.0283 | -2.102
-15.5 | -0.3484 | 0.16589 | -0.0323 | -2.1002
-15 | -0.3346 | 0.15818 | -0.0363 | -2.1153
-14.5 | -0.317 | 0.15187 | -0.04 | -2.0873
-14 | -0.3008 | 0.14493 | -0.0438 | -2.0755
-13.5 | -0.2838 | 0.13868 | -0.0473 | -2.0464
-13 | -0.2676 | 0.13211 | -0.0509 | -2.0256
-12.5 | -0.252 | 0.12502 | -0.0545 | -2.0157
-12 | -0.2375 | 0.11819 | -0.058 | -2.0095
-11.5 | -0.2255 | 0.11101 | -0.0615 | -2.0313
-11 | -0.213 | 0.10425 | -0.0648 | -2.0432
-10.5 | -0.2013 | 0.09759 | -0.0681 | -2.0627
-10 | -0.1927 | 0.09067 | -0.0714 | -2.1253
-9 | -0.1934 | 0.07553 | -0.0786 | -2.5606
-8.5 | -0.2251 | 0.06566 | -0.0847 | -3.4283
-8 | -0.245 | 0.05946 | -0.0836 | -4.1204
-7.5 | -0.2506 | 0.05134 | -0.0832 | -4.8812
-6.5 | -0.3151 | 0.01166 | -0.0668 | -27.024
-6 | -0.2603 | 0.00977 | -0.0661 | -26.6428
-5.5 | -0.2038 | 0.00877 | -0.0656 | -23.2383
-5 | -0.1487 | 0.00771 | -0.0649 | -19.2866
-4.5 | -0.0915 | 0.0072 | -0.0646 | -12.7083
-4 | -0.0336 | 0.00682 | -0.0645 | -4.9267
-3.5 | 0.0238 | 0.00647 | -0.0645 | 3.6785
-3 | 0.0839 | 0.00636 | -0.065 | 13.1918
-2.5 | 0.1444 | 0.00628 | -0.0657 | 22.9936
-2 | 0.2036 | 0.00613 | -0.0662 | 33.2137
-1.5 | 0.2624 | 0.00594 | -0.0666 | 44.1751
-1 | 0.3221 | 0.00581 | -0.0673 | 55.4389
-0.5 | 0.3813 | 0.00572 | -0.0679 | 66.6608
0 | 0.4402 | 0.00559 | -0.0685 | 78.7478
0.5 | 0.4989 | 0.00554 | -0.0691 | 90.0542
1 | 0.5567 | 0.00563 | -0.0695 | 98.881
1.5 | 0.6131 | 0.00576 | -0.0698 | 106.441
2 | 0.6575 | 0.00438 | -0.0684 | 150.1142
2.5 | 0.7139 | 0.00457 | -0.0686 | 156.2144
3 | 0.7702 | 0.0048 | -0.0689 | 160.4583
3.5 | 0.8257 | 0.00506 | -0.0689 | 163.1818
4 | 0.8803 | 0.00537 | -0.0688 | 163.9292
4.5 | 0.9331 | 0.00573 | -0.0684 | 162.8447
5 | 0.9812 | 0.00626 | -0.0671 | 156.7412
5.5 | 1.0257 | 0.00685 | -0.0651 | 149.7372
6 | 1.0668 | 0.00745 | -0.0624 | 143.1946
6.5 | 1.0933 | 0.0082 | -0.0569 | 133.3293
7 | 1.1102 | 0.00914 | -0.0497 | 121.4661
7.5 | 1.1261 | 0.01032 | -0.043 | 109.1182
8 | 1.1426 | 0.01161 | -0.0367 | 98.4152
9.5 | 1.2451 | 0.01583 | -0.0299 | 78.6545
10 | 1.2784 | 0.01707 | -0.0272 | 74.8916
10.5 | 1.311 | 0.01838 | -0.0246 | 71.3275
11 | 1.3419 | 0.01986 | -0.0219 | 67.568
11.5 | 1.3725 | 0.02139 | -0.0194 | 64.1655
12 | 1.3997 | 0.02322 | -0.0167 | 60.2799
12.5 | 1.4265 | 0.02518 | -0.0141 | 56.6521
13 | 1.453 | 0.02726 | -0.0118 | 53.3015
13.5 | 1.4739 | 0.02986 | -0.0092 | 49.3603
14 | 1.4966 | 0.03244 | -0.007 | 46.1344
14.5 | 1.5167 | 0.03534 | -0.005 | 42.9174
15 | 1.5292 | 0.03902 | -0.0028 | 39.1902
15.5 | 1.5438 | 0.04274 | -0.0012 | 36.1207
16 | 1.5552 | 0.04694 | 0.0001 | 33.1317
16.5 | 1.5565 | 0.05241 | 0.0011 | 29.6985
17 | 1.5608 | 0.05788 | 0.0015 | 26.9661
17.5 | 1.5622 | 0.06394 | 0.0012 | 24.4323
18 | 1.5582 | 0.07096 | 0.0003 | 21.9589
18.5 | 1.5476 | 0.07913 | -0.0014 | 19.5577
19 | 1.5299 | 0.08865 | -0.0043 | 17.2578
19.5 | 1.5134 | 0.0985 | -0.0079 | 15.3645
20 | 1.4949 | 0.10899 | -0.0124 | 13.7159

## 71. Re 4M Mach 0.50 (1)
BIGFOIL.COM POLAR EXPORT
NACA66-713 a=0.0
NACA66-713 a=0.0 |  |  |  | Cl Max: | 1.402 | at alpha= | 8.5 | deg
JavaFoil+Calcfoil stall+Eppler ext transition |  |  |  | L/D Max: | 121.197 | at alpha= | 4 | deg
Re: | 4000000 |  |  | Cd Min: | 0.00656 | at alpha= | -0.5 | deg
Mach: | 0.5 |  |  | Cl=0 at alpha= | -3.4352 | deg
|  |  |  | @ Cl=0.1, Cd= | 0.014651
|  |  |  | @ Cl=0.4, Cd= | 0.0066274
|  |  |  | @ Cl=0.6, Cd= | 0.0075772
alpha (deg) | Cl | Cd | Cm | Cl/Cd
-20 | -0.923 | 0.1657 | -0.02 | -5.573
-19.5 | -0.896 | 0.15834 | -0.02 | -5.659
-19 | -0.868 | 0.15132 | -0.02 | -5.739
-18.5 | -0.839 | 0.14719 | -0.02 | -5.702
-18 | -0.812 | 0.14181 | -0.02 | -5.723
-17.5 | -0.784 | 0.1381 | -0.02 | -5.677
-17 | -0.756 | 0.1353 | -0.02 | -5.591
-16.5 | -0.729 | 0.12926 | -0.021 | -5.639
-16 | -0.701 | 0.12675 | -0.021 | -5.533
-15.5 | -0.674 | 0.12282 | -0.021 | -5.484
-15 | -0.645 | 0.11688 | -0.021 | -5.52
-14.5 | -0.617 | 0.11249 | -0.021 | -5.481
-14 | -0.589 | 0.09646 | -0.021 | -6.107
-13.5 | -0.561 | 0.09034 | -0.022 | -6.215
-13 | -0.534 | 0.08407 | -0.022 | -6.346
-12.5 | -0.506 | 0.07871 | -0.023 | -6.426
-12 | -0.478 | 0.07374 | -0.023 | -6.482
-11.5 | -0.45 | 0.06922 | -0.023 | -6.503
-11 | -0.422 | 0.06525 | -0.024 | -6.469
-10.5 | -0.394 | 0.08497 | -0.024 | -4.638
-10 | -0.366 | 0.07287 | -0.023 | -5.017
-9.5 | -0.338 | 0.06416 | -0.023 | -5.264
-9 | -0.31 | 0.05862 | -0.024 | -5.285
-8.5 | -0.282 | 0.0547 | -0.025 | -5.156
-8 | -0.254 | 0.05059 | -0.025 | -5.023
-7.5 | -0.226 | 0.04691 | -0.025 | -4.823
-7 | -0.198 | 0.04352 | -0.026 | -4.56
-6.5 | -0.17 | 0.05245 | -0.024 | -3.244
-6 | -0.142 | 0.0454 | -0.025 | -3.135
-5.5 | -0.114 | 0.04521 | -0.024 | -2.531
-5 | -0.087 | 0.04027 | -0.026 | -2.154
-4.5 | -0.086 | 0.03711 | -0.026 | -2.316
-4 | -0.055 | 0.03409 | -0.028 | -1.606
-3.5 | -0.007 | 0.03181 | -0.029 | -0.206
-3 | 0.047 | 0.02987 | -0.029 | 1.573
-2.5 | 0.128 | 0.00661 | -0.062 | 19.302
-2 | 0.198 | 0.00658 | -0.063 | 30.079
-1.5 | 0.268 | 0.00695 | -0.064 | 38.573
-1 | 0.338 | 0.00715 | -0.065 | 47.262
-0.5 | 0.408 | 0.00656 | -0.065 | 62.288
0 | 0.476 | 0.00724 | -0.066 | 65.69
0.5 | 0.544 | 0.00741 | -0.067 | 73.387
1 | 0.611 | 0.00761 | -0.068 | 80.352
1.5 | 0.679 | 0.00788 | -0.069 | 86.099
2 | 0.746 | 0.00814 | -0.07 | 91.637
2.5 | 0.812 | 0.00707 | -0.071 | 114.772
3 | 0.878 | 0.00751 | -0.072 | 116.885
3.5 | 0.944 | 0.00796 | -0.073 | 118.531
4 | 1.009 | 0.00832 | -0.073 | 121.197
4.5 | 1.073 | 0.00889 | -0.074 | 120.674
5 | 1.137 | 0.00956 | -0.075 | 118.841
5.5 | 1.196 | 0.01031 | -0.076 | 116.001
6 | 1.253 | 0.01115 | -0.077 | 112.344
6.5 | 1.304 | 0.01199 | -0.078 | 108.719
7 | 1.343 | 0.01649 | -0.078 | 81.468
7.5 | 1.379 | 0.01761 | -0.079 | 78.306
8 | 1.401 | 0.01891 | -0.08 | 74.09
8.5 | 1.402 | 0.02052 | -0.081 | 68.331
9 | 1.34 | 0.02253 | -0.082 | 59.476
9.5 | 0.835 | 0.02615 | -0.082 | 31.922
10 | 0.864 | 0.02735 | -0.083 | 31.609
10.5 | 0.752 | 0.07753 | -0.037 | 9.696
11 | 0.923 | 0.03012 | -0.085 | 30.638
11.5 | 0.806 | 0.08095 | -0.044 | 9.959
12 | 0.831 | 0.09276 | -0.043 | 8.958
12.5 | 0.867 | 0.08606 | -0.055 | 10.075
13 | 0.883 | 0.09705 | -0.045 | 9.101
13.5 | 0.943 | 0.09271 | -0.067 | 10.172

## 72. Re 4M Mach 0.50 (2)
BIGFOIL.COM POLAR EXPORT
NACA66-713 a=0.0
NACA66-713 a=0.0 |  |  |  | Cl Max: | 1.3955 | at alpha= | 12 | deg
XFOIL ncrit=9 |  |  |  | L/D Max: | 158.679 | at alpha= | 3.5 | deg
Re: | 4000000 |  |  | Cd Min: | 0.24482 | at alpha= | -20 | deg
Mach: | 0.5 |  |  | Cl=0 at alpha= | -3.8928 | deg
|  |  |  | @ Cl=0.1, Cd= | 0.0067608
|  |  |  | @ Cl=0.4, Cd= | 0.0060529
|  |  |  | @ Cl=0.6, Cd= | 0.0059345
alpha (deg) | Cl | Cd | Cm | Cl/Cd
-20 | -0.5471 | 0.24482 | 0.0082 | -2.2347
-19.5 | -0.5235 | 0.2373 | 0.0033 | -2.2061
-19 | -0.5002 | 0.22959 | -0.0016 | -2.1787
-18.5 | -0.4771 | 0.22199 | -0.0065 | -2.1492
-18 | -0.454 | 0.21454 | -0.0113 | -2.1162
-17.5 | -0.4312 | 0.20693 | -0.0161 | -2.0838
-17 | -0.4087 | 0.19937 | -0.0208 | -2.05
-16.5 | -0.3859 | 0.1919 | -0.0254 | -2.0109
-16 | -0.3637 | 0.18433 | -0.0299 | -1.9731
-15.5 | -0.3423 | 0.17649 | -0.0344 | -1.9395
-15 | -0.321 | 0.16881 | -0.0389 | -1.9015
-14.5 | -0.3013 | 0.1612 | -0.0433 | -1.8691
-14 | -0.2805 | 0.15376 | -0.0476 | -1.8243
-13 | -0.2374 | 0.1399 | -0.0559 | -1.6969
-12.5 | -0.2177 | 0.13261 | -0.06 | -1.6417
-12 | -0.1987 | 0.1255 | -0.0641 | -1.5833
-11.5 | -0.1815 | 0.11813 | -0.068 | -1.5364
-10.5 | -0.1468 | 0.10433 | -0.0755 | -1.4071
-10 | -0.1316 | 0.09734 | -0.0791 | -1.352
-9.5 | -0.1192 | 0.09013 | -0.0827 | -1.3225
-9 | -0.1077 | 0.08367 | -0.0861 | -1.2872
-8.5 | -0.1002 | 0.07652 | -0.0897 | -1.3095
-8 | -0.0976 | 0.06896 | -0.0936 | -1.4153
-7.5 | -0.1021 | 0.06148 | -0.0991 | -1.6607
-7 | -0.1244 | 0.05509 | -0.0994 | -2.2581
-6.5 | -0.1252 | 0.04899 | -0.0991 | -2.5556
-6 | -0.1171 | 0.04243 | -0.0978 | -2.7598
-5.5 | -0.0917 | 0.03719 | -0.0963 | -2.4657
-5 | -0.0678 | 0.03031 | -0.093 | -2.2369
-4.5 | -0.0357 | 0.02376 | -0.0889 | -1.5025
-4 | -0.0107 | 0.0137 | -0.0822 | -0.78102
-3.5 | 0.0392 | 0.00747 | -0.0794 | 5.2477
-3 | 0.1035 | 0.00672 | -0.0779 | 15.4018
-2.5 | 0.1729 | 0.00657 | -0.0777 | 26.3166
-2 | 0.244 | 0.00658 | -0.0781 | 37.0821
-1.5 | 0.3105 | 0.00628 | -0.078 | 49.4427
-1 | 0.3777 | 0.00611 | -0.0783 | 61.8167
-0.5 | 0.4441 | 0.00594 | -0.0785 | 74.7643
0 | 0.5109 | 0.00586 | -0.0789 | 87.1843
0.5 | 0.5749 | 0.00585 | -0.0789 | 98.2735
1 | 0.6373 | 0.00606 | -0.0786 | 105.165
2 | 0.7468 | 0.00498 | -0.076 | 149.9598
2.5 | 0.8076 | 0.00517 | -0.0753 | 156.2089
3 | 0.8676 | 0.00548 | -0.0744 | 158.3212
3.5 | 0.9251 | 0.00583 | -0.0729 | 158.6792
4 | 0.9788 | 0.00624 | -0.0706 | 156.859
4.5 | 1.0259 | 0.00669 | -0.0669 | 153.3483
5.5 | 1.0832 | 0.00831 | -0.0531 | 130.349
6 | 1.1098 | 0.00953 | -0.0465 | 116.4533
6.5 | 1.1369 | 0.01089 | -0.0404 | 104.3985
7 | 1.1601 | 0.01246 | -0.0338 | 93.1059
7.5 | 1.1685 | 0.01456 | -0.0255 | 80.2541
8 | 1.1996 | 0.01792 | -0.0242 | 66.942
8.5 | 1.2165 | 0.02061 | -0.0185 | 59.0247
9 | 1.2504 | 0.02265 | -0.0146 | 55.2053
9.5 | 1.2829 | 0.02494 | -0.0108 | 51.4395
10 | 1.316 | 0.02734 | -0.007 | 48.1346
10.5 | 1.344 | 0.03022 | -0.0032 | 44.4739
11 | 1.3676 | 0.03358 | 0.0007 | 40.7266
11.5 | 1.3867 | 0.0375 | 0.0044 | 36.9787
12 | 1.3955 | 0.04247 | 0.0078 | 32.8585
12.5 | 1.3923 | 0.04884 | 0.0106 | 28.5074
13 | 1.3778 | 0.0567 | 0.012 | 24.2998
13.5 | 1.3547 | 0.06595 | 0.012 | 20.5413
14 | 1.3302 | 0.07604 | 0.0106 | 17.4934
14.5 | 1.2998 | 0.0875 | 0.0073 | 14.8549
15 | 1.2672 | 0.1 | 0.0024 | 12.672
15.5 | 1.2367 | 0.11306 | -0.0039 | 10.9384
16 | 1.2092 | 0.12655 | -0.0114 | 9.5551
16.5 | 1.1837 | 0.14038 | -0.0197 | 8.4321
17 | 1.1633 | 0.15409 | -0.0284 | 7.5495

## 73. Re 5M Mach 0.00 (1)
BIGFOIL.COM POLAR EXPORT
NACA66-713 a=0.0
NACA66-713 a=0.0 |  |  |  | Cl Max: | 1.466 | at alpha= | 11.5 | deg
JavaFoil+Calcfoil stall+Eppler ext transition |  |  |  | L/D Max: | 132.029 | at alpha= | 5 | deg
Re: | 5000000 |  |  | Cd Min: | 0.006 | at alpha= | 2.5 | deg
Mach: | 0 |  |  | Cl=0 at alpha= | -3.4407 | deg
|  |  |  | @ Cl=0.1, Cd= | 0.006132
|  |  |  | @ Cl=0.4, Cd= | 0.0067003
|  |  |  | @ Cl=0.6, Cd= | 0.0065876
alpha (deg) | Cl | Cd | Cm | Cl/Cd
-16 | -0.307 | 0.12304 | -0.016 | -2.498
-15.5 | -0.319 | 0.12026 | -0.016 | -2.652
-15 | -0.331 | 0.11042 | -0.017 | -2.993
-14.5 | -0.342 | 0.10512 | -0.017 | -3.252
-14 | -0.353 | 0.10015 | -0.017 | -3.521
-13.5 | -0.363 | 0.09384 | -0.018 | -3.865
-13 | -0.372 | 0.08876 | -0.018 | -4.189
-12.5 | -0.38 | 0.08398 | -0.018 | -4.522
-12 | -0.386 | 0.08037 | -0.018 | -4.802
-11.5 | -0.39 | 0.07427 | -0.019 | -5.257
-11 | -0.392 | 0.07075 | -0.019 | -5.546
-10.5 | -0.392 | 0.06652 | -0.02 | -5.889
-10 | -0.388 | 0.06249 | -0.02 | -6.208
-9.5 | -0.381 | 0.05874 | -0.02 | -6.481
-9 | -0.37 | 0.05517 | -0.021 | -6.702
-8.5 | -0.355 | 0.05223 | -0.021 | -6.794
-8 | -0.336 | 0.04942 | -0.022 | -6.795
-7.5 | -0.313 | 0.04649 | -0.022 | -6.725
-7 | -0.286 | 0.0435 | -0.023 | -6.565
-6.5 | -0.255 | 0.04095 | -0.023 | -6.216
-6 | -0.22 | 0.03893 | -0.024 | -5.645
-5.5 | -0.182 | 0.03673 | -0.025 | -4.951
-5 | -0.141 | 0.03437 | -0.026 | -4.111
-4.5 | -0.099 | 0.03011 | -0.031 | -3.291
-4 | -0.065 | 0.00653 | -0.051 | -9.989
-3.5 | -0.007 | 0.00626 | -0.052 | -1.181
-3 | 0.052 | 0.00614 | -0.053 | 8.443
-2.5 | 0.112 | 0.00613 | -0.054 | 18.251
-2 | 0.172 | 0.00638 | -0.054 | 27.054
-1.5 | 0.233 | 0.00644 | -0.055 | 36.206
-1 | 0.294 | 0.00654 | -0.056 | 44.869
-0.5 | 0.354 | 0.00664 | -0.057 | 53.348
0 | 0.415 | 0.00672 | -0.058 | 61.732
0.5 | 0.475 | 0.00684 | -0.059 | 69.49
1 | 0.534 | 0.00675 | -0.059 | 79.171
1.5 | 0.594 | 0.00661 | -0.06 | 89.845
2 | 0.653 | 0.00639 | -0.061 | 102.102
2.5 | 0.711 | 0.006 | -0.062 | 118.53
3 | 0.769 | 0.00628 | -0.063 | 122.533
3.5 | 0.827 | 0.00658 | -0.063 | 125.676
4 | 0.885 | 0.0069 | -0.064 | 128.287
4.5 | 0.942 | 0.00725 | -0.065 | 129.991
5 | 0.999 | 0.00756 | -0.066 | 132.029
5.5 | 1.053 | 0.00801 | -0.067 | 131.566
6 | 1.107 | 0.00847 | -0.068 | 130.639
6.5 | 1.158 | 0.00898 | -0.068 | 129.002
7 | 1.208 | 0.0095 | -0.069 | 127.177
7.5 | 1.251 | 0.01246 | -0.07 | 100.416
8 | 1.296 | 0.01305 | -0.071 | 99.348
8.5 | 1.339 | 0.01369 | -0.071 | 97.808
9 | 1.375 | 0.01436 | -0.072 | 95.721
9.5 | 1.407 | 0.01515 | -0.073 | 92.9
10 | 1.434 | 0.01595 | -0.074 | 89.943
10.5 | 1.452 | 0.0168 | -0.074 | 86.468
11 | 1.463 | 0.01772 | -0.075 | 82.551
11.5 | 1.466 | 0.01882 | -0.076 | 77.887
12 | 1.462 | 0.02001 | -0.077 | 73.072
12.5 | 1.451 | 0.0213 | -0.077 | 68.122
13 | 1.433 | 0.02256 | -0.078 | 63.519
13.5 | 1.409 | 0.02397 | -0.079 | 58.785
14 | 1.379 | 0.02567 | -0.08 | 53.712
14.5 | 1.342 | 0.02816 | -0.08 | 47.674
15 | 1.302 | 0.0304 | -0.081 | 42.815
15.5 | 1.259 | 0.03212 | -0.081 | 39.196
16 | 1.212 | 0.03474 | -0.082 | 34.902
16.5 | 1.163 | 0.03797 | -0.082 | 30.624

## 74. Re 5M Mach 0.00 (2)
BIGFOIL.COM POLAR EXPORT
NACA66-713 a=0.0
NACA66-713 a=0.0 |  |  |  | Cl Max: | 1.6541 | at alpha= | 19 | deg
XFOIL ncrit=9 |  |  |  | L/D Max: | 165.957 | at alpha= | 4 | deg
Re: | 5000000 |  |  | Cd Min: | 0.07005 | at alpha= | 20 | deg
Mach: | 0 |  |  | Cl=0 at alpha= | -3.6818 | deg
|  |  |  | @ Cl=0.1, Cd= | 0.0058851
|  |  |  | @ Cl=0.4, Cd= | 0.0053489
|  |  |  | @ Cl=0.6, Cd= | 0.0052271
alpha (deg) | Cl | Cd | Cm | Cl/Cd
-10 | -0.6713 | 0.01638 | -0.0613 | -40.9829
-9.5 | -0.6263 | 0.01396 | -0.0604 | -44.8639
-9 | -0.5772 | 0.01233 | -0.0599 | -46.8127
-8.5 | -0.5257 | 0.01117 | -0.0597 | -47.0636
-8 | -0.4729 | 0.01027 | -0.0596 | -46.0467
-7.5 | -0.4194 | 0.00944 | -0.0595 | -44.428
-7 | -0.3654 | 0.00879 | -0.0595 | -41.57
-6.5 | -0.311 | 0.00826 | -0.0596 | -37.6513
-6 | -0.2563 | 0.00784 | -0.0597 | -32.6913
-5.5 | -0.201 | 0.00744 | -0.06 | -27.0161
-5 | -0.1469 | 0.0069 | -0.0599 | -21.2899
-4.5 | -0.0914 | 0.0066 | -0.0602 | -13.8485
-4 | -0.0357 | 0.00633 | -0.0605 | -5.6398
-3.5 | 0.0204 | 0.00607 | -0.0609 | 3.3608
-3 | 0.0777 | 0.00592 | -0.0616 | 13.125
-2.5 | 0.1352 | 0.00583 | -0.0623 | 23.1904
-2 | 0.1929 | 0.00576 | -0.063 | 33.4896
-1.5 | 0.2497 | 0.00554 | -0.0636 | 45.0722
-1 | 0.307 | 0.00547 | -0.0643 | 56.1243
-0.5 | 0.3645 | 0.00538 | -0.065 | 67.7509
0 | 0.4216 | 0.00533 | -0.0657 | 79.0994
0.5 | 0.4778 | 0.00533 | -0.0662 | 89.6435
1.5 | 0.5881 | 0.00559 | -0.0671 | 105.2057
2 | 0.6327 | 0.00423 | -0.0662 | 149.5745
2.5 | 0.6877 | 0.00438 | -0.0666 | 157.0091
3 | 0.7425 | 0.00458 | -0.067 | 162.1179
3.5 | 0.7965 | 0.00481 | -0.0672 | 165.5925
4 | 0.8497 | 0.00512 | -0.0674 | 165.957
4.5 | 0.9013 | 0.00547 | -0.0673 | 164.7715
5 | 0.9492 | 0.00599 | -0.0665 | 158.4641
5.5 | 0.9943 | 0.00656 | -0.0653 | 151.5701
6 | 1.037 | 0.00719 | -0.0636 | 144.2281
6.5 | 1.0757 | 0.00786 | -0.0612 | 136.8575
7 | 1.1064 | 0.00865 | -0.0572 | 127.9075
7.5 | 1.1225 | 0.0095 | -0.0503 | 118.1579
8 | 1.1411 | 0.01049 | -0.0444 | 108.7798
8.5 | 1.1592 | 0.01155 | -0.0387 | 100.3636
10 | 1.2789 | 0.01423 | -0.0355 | 89.8735
10.5 | 1.3115 | 0.01523 | -0.0332 | 86.1129
11 | 1.3441 | 0.01626 | -0.0311 | 82.663
11.5 | 1.3761 | 0.01738 | -0.029 | 79.1772
12 | 1.4054 | 0.01866 | -0.0267 | 75.3162
12.5 | 1.4343 | 0.02004 | -0.0246 | 71.5719
13 | 1.4633 | 0.02143 | -0.0227 | 68.2828
13.5 | 1.4887 | 0.02312 | -0.0205 | 64.3901
14 | 1.5133 | 0.02492 | -0.0185 | 60.7263
14.5 | 1.5382 | 0.02679 | -0.0167 | 57.4169
15 | 1.5595 | 0.02898 | -0.0147 | 53.813
15.5 | 1.5767 | 0.03156 | -0.0127 | 49.9588
16 | 1.5971 | 0.03404 | -0.0113 | 46.9183
16.5 | 1.6127 | 0.03699 | -0.0097 | 43.5983
17 | 1.6254 | 0.04037 | -0.0083 | 40.2626
17.5 | 1.6353 | 0.04413 | -0.0071 | 37.0564
18 | 1.6463 | 0.04797 | -0.0064 | 34.3194
18.5 | 1.6534 | 0.05239 | -0.0059 | 31.5595
19 | 1.6541 | 0.05772 | -0.0058 | 28.6573
19.5 | 1.652 | 0.0637 | -0.0061 | 25.9341
20 | 1.6491 | 0.07005 | -0.0071 | 23.5418

## 75. Re 5M Mach 0.10 (1)
BIGFOIL.COM POLAR EXPORT
NACA66-713 a=0.0
NACA66-713 a=0.0 |  |  |  | Cl Max: | 1.462 | at alpha= | 11.5 | deg
JavaFoil+Calcfoil stall+Eppler ext transition |  |  |  | L/D Max: | 131.828 | at alpha= | 5 | deg
Re: | 5000000 |  |  | Cd Min: | 0.00605 | at alpha= | 2.5 | deg
Mach: | 0.1 |  |  | Cl=0 at alpha= | -3.4407 | deg
|  |  |  | @ Cl=0.1, Cd= | 0.006172
|  |  |  | @ Cl=0.4, Cd= | 0.0067382
|  |  |  | @ Cl=0.6, Cd= | 0.0065993
alpha (deg) | Cl | Cd | Cm | Cl/Cd
-15.5 | -0.278 | 0.11821 | -0.016 | -2.354
-15 | -0.292 | 0.11371 | -0.017 | -2.565
-14.5 | -0.305 | 0.10619 | -0.017 | -2.873
-14 | -0.318 | 0.10063 | -0.017 | -3.162
-13.5 | -0.331 | 0.09516 | -0.018 | -3.476
-13 | -0.343 | 0.09019 | -0.018 | -3.798
-12.5 | -0.353 | 0.0852 | -0.018 | -4.146
-12 | -0.362 | 0.08076 | -0.018 | -4.486
-11.5 | -0.37 | 0.0758 | -0.019 | -4.875
-11 | -0.374 | 0.07124 | -0.019 | -5.256
-10.5 | -0.377 | 0.06653 | -0.02 | -5.66
-10 | -0.375 | 0.06265 | -0.02 | -5.992
-9.5 | -0.371 | 0.05922 | -0.021 | -6.26
-9 | -0.362 | 0.05562 | -0.021 | -6.509
-8.5 | -0.349 | 0.05301 | -0.021 | -6.586
-8 | -0.332 | 0.04948 | -0.022 | -6.707
-7.5 | -0.31 | 0.04644 | -0.022 | -6.678
-7 | -0.284 | 0.04377 | -0.023 | -6.49
-6.5 | -0.254 | 0.04122 | -0.023 | -6.157
-6 | -0.22 | 0.03879 | -0.024 | -5.661
-5.5 | -0.182 | 0.03678 | -0.025 | -4.95
-5 | -0.142 | 0.03453 | -0.026 | -4.099
-4.5 | -0.099 | 0.03172 | -0.028 | -3.111
-4 | -0.065 | 0.00654 | -0.051 | -10.006
-3.5 | -0.007 | 0.00626 | -0.052 | -1.186
-3 | 0.052 | 0.00618 | -0.053 | 8.427
-2.5 | 0.112 | 0.00617 | -0.054 | 18.222
-2 | 0.173 | 0.00642 | -0.055 | 26.994
-1.5 | 0.234 | 0.00648 | -0.056 | 36.126
-1 | 0.295 | 0.00657 | -0.056 | 44.916
-0.5 | 0.356 | 0.00663 | -0.057 | 53.746
0 | 0.417 | 0.00678 | -0.058 | 61.517
0.5 | 0.478 | 0.00663 | -0.059 | 72.044
1 | 0.537 | 0.00676 | -0.06 | 79.444
1.5 | 0.597 | 0.00661 | -0.061 | 90.282
2 | 0.656 | 0.0064 | -0.061 | 102.536
2.5 | 0.715 | 0.00605 | -0.062 | 118.157
3 | 0.773 | 0.00632 | -0.063 | 122.257
3.5 | 0.831 | 0.00662 | -0.064 | 125.632
4 | 0.889 | 0.00695 | -0.065 | 127.935
4.5 | 0.946 | 0.0073 | -0.065 | 129.725
5 | 1.003 | 0.00761 | -0.066 | 131.828
5.5 | 1.058 | 0.00806 | -0.067 | 131.276
6 | 1.112 | 0.00855 | -0.068 | 130.102
6.5 | 1.163 | 0.00905 | -0.069 | 128.59
7 | 1.213 | 0.00959 | -0.069 | 126.517
7.5 | 1.256 | 0.01258 | -0.07 | 99.855
8 | 1.301 | 0.01317 | -0.071 | 98.823
8.5 | 1.343 | 0.01382 | -0.072 | 97.196
9 | 1.379 | 0.01452 | -0.072 | 94.956
9.5 | 1.41 | 0.01532 | -0.073 | 92.072
10 | 1.437 | 0.01614 | -0.074 | 89.005
10.5 | 1.453 | 0.01703 | -0.075 | 85.319
11 | 1.461 | 0.01796 | -0.076 | 81.356
11.5 | 1.462 | 0.01911 | -0.076 | 76.493
12 | 1.454 | 0.02033 | -0.077 | 71.528
12.5 | 1.439 | 0.0217 | -0.078 | 66.326
13 | 1.417 | 0.02299 | -0.079 | 61.648
13.5 | 1.388 | 0.02463 | -0.079 | 56.371
14 | 1.353 | 0.02635 | -0.08 | 51.338
14.5 | 1.31 | 0.02896 | -0.08 | 45.246
15 | 1.264 | 0.03141 | -0.081 | 40.243
15.5 | 1.216 | 0.03326 | -0.082 | 36.55
16 | 1.162 | 0.03633 | -0.082 | 31.991
16.5 | 1.105 | 0.04068 | -0.082 | 27.164

## 76. Re 5M Mach 0.10 (2)
BIGFOIL.COM POLAR EXPORT
NACA66-713 a=0.0
NACA66-713 a=0.0 |  |  |  | Cl Max: | 1.6431 | at alpha= | 18.5 | deg
XFOIL ncrit=9 |  |  |  | L/D Max: | 166.265 | at alpha= | 4 | deg
Re: | 5000000 |  |  | Cd Min: | 0.1406 | at alpha= | -14 | deg
Mach: | 0.1 |  |  | Cl=0 at alpha= | -3.6838 | deg
|  |  |  | @ Cl=0.1, Cd= | 0.0058902
|  |  |  | @ Cl=0.4, Cd= | 0.005357
|  |  |  | @ Cl=0.6, Cd= | 0.0053575
alpha (deg) | Cl | Cd | Cm | Cl/Cd
-14 | -0.3117 | 0.1406 | -0.0436 | -2.2169
-13.5 | -0.2963 | 0.13434 | -0.0471 | -2.2056
-13 | -0.2802 | 0.1283 | -0.0505 | -2.1839
-12.5 | -0.2657 | 0.12187 | -0.054 | -2.1802
-12 | -0.2517 | 0.1155 | -0.0573 | -2.1792
-11.5 | -0.2398 | 0.10878 | -0.0606 | -2.2044
-11 | -0.2283 | 0.10211 | -0.0639 | -2.2358
-9 | -0.5777 | 0.01378 | -0.0617 | -41.9231
-8.5 | -0.528 | 0.01198 | -0.0611 | -44.0735
-8 | -0.4755 | 0.01079 | -0.0608 | -44.0686
-7.5 | -0.4219 | 0.00978 | -0.0606 | -43.1391
-7 | -0.3676 | 0.00902 | -0.0605 | -40.7539
-6.5 | -0.3129 | 0.00842 | -0.0605 | -37.1615
-6 | -0.2578 | 0.00793 | -0.0605 | -32.5095
-5.5 | -0.2021 | 0.0075 | -0.0607 | -26.9467
-5 | -0.1476 | 0.00696 | -0.0606 | -21.2069
-4.5 | -0.0918 | 0.00663 | -0.0608 | -13.8462
-4 | -0.0356 | 0.00638 | -0.0611 | -5.5799
-3.5 | 0.0207 | 0.00607 | -0.0614 | 3.4102
-3 | 0.0784 | 0.00592 | -0.062 | 13.2432
-2.5 | 0.1363 | 0.00584 | -0.0627 | 23.339
-2 | 0.1943 | 0.00577 | -0.0634 | 33.6742
-1.5 | 0.2515 | 0.00555 | -0.064 | 45.3153
-1 | 0.3091 | 0.00548 | -0.0647 | 56.4051
-0.5 | 0.3669 | 0.00538 | -0.0654 | 68.197
0 | 0.4244 | 0.00534 | -0.0661 | 79.4757
0.5 | 0.4808 | 0.00534 | -0.0666 | 90.0375
1 | 0.5365 | 0.00548 | -0.0671 | 97.9015
1.5 | 0.5917 | 0.00561 | -0.0674 | 105.4724
2 | 0.6364 | 0.00425 | -0.0665 | 149.7412
2.5 | 0.6917 | 0.0044 | -0.0669 | 157.2045
3 | 0.7469 | 0.0046 | -0.0673 | 162.3696
3.5 | 0.8012 | 0.00483 | -0.0675 | 165.8799
4 | 0.8546 | 0.00514 | -0.0677 | 166.2646
4.5 | 0.9064 | 0.0055 | -0.0675 | 164.8
5 | 0.9542 | 0.00602 | -0.0667 | 158.505
5.5 | 0.9995 | 0.0066 | -0.0654 | 151.4394
6 | 1.0419 | 0.00723 | -0.0635 | 144.1079
6.5 | 1.0799 | 0.00791 | -0.0608 | 136.5234
7 | 1.1069 | 0.00869 | -0.056 | 127.3763
7.5 | 1.1231 | 0.0096 | -0.0492 | 116.9896
8 | 1.1419 | 0.01063 | -0.0433 | 107.4224
8.5 | 1.1626 | 0.01175 | -0.0382 | 98.9447
9.5 | 1.2463 | 0.0136 | -0.0367 | 91.6397
10 | 1.2807 | 0.01452 | -0.0344 | 88.2025
10.5 | 1.3132 | 0.01558 | -0.032 | 84.2875
11 | 1.3465 | 0.01663 | -0.0299 | 80.9681
11.5 | 1.3784 | 0.01779 | -0.0278 | 77.4817
12 | 1.4073 | 0.01915 | -0.0254 | 73.4883
12.5 | 1.4367 | 0.02055 | -0.0232 | 69.9124
13 | 1.4649 | 0.02205 | -0.0212 | 66.4354
13.5 | 1.4893 | 0.02389 | -0.0189 | 62.3399
14 | 1.5145 | 0.02573 | -0.0168 | 58.8613
14.5 | 1.5383 | 0.02776 | -0.0149 | 55.4143
15 | 1.5582 | 0.03015 | -0.0129 | 51.6816
15.5 | 1.5765 | 0.03278 | -0.011 | 48.0933
16 | 1.5954 | 0.03549 | -0.0095 | 44.9535
16.5 | 1.6084 | 0.0388 | -0.0078 | 41.4536
17 | 1.6195 | 0.04249 | -0.0064 | 38.1149
17.5 | 1.6317 | 0.04617 | -0.0054 | 35.3411
18 | 1.6401 | 0.05047 | -0.0048 | 32.4965
18.5 | 1.6431 | 0.05553 | -0.0044 | 29.5894
19 | 1.6409 | 0.06145 | -0.0045 | 26.703
19.5 | 1.6381 | 0.0678 | -0.0053 | 24.1608
20 | 1.634 | 0.07457 | -0.0066 | 21.9123

## 77. Re 5M Mach 0.25 (1)
BIGFOIL.COM POLAR EXPORT
NACA66-713 a=0.0
NACA66-713 a=0.0 |  |  |  | Cl Max: | 1.446 | at alpha= | 10.5 | deg
JavaFoil+Calcfoil stall+Eppler ext transition |  |  |  | L/D Max: | 130.2 | at alpha= | 4.5 | deg
Re: | 5000000 |  |  | Cd Min: | 0.0062 | at alpha= | -2.5 | deg
Mach: | 0.25 |  |  | Cl=0 at alpha= | -3.4344 | deg
|  |  |  | @ Cl=0.1, Cd= | 0.0062073
|  |  |  | @ Cl=0.4, Cd= | 0.0067886
|  |  |  | @ Cl=0.6, Cd= | 0.0064413
alpha (deg) | Cl | Cd | Cm | Cl/Cd
-13.5 | -0.059 | 0.0988 | -0.018 | -0.599
-13 | -0.056 | 0.09411 | -0.018 | -0.598
-12.5 | -0.053 | 0.09121 | -0.018 | -0.585
-12 | -0.12 | 0.08762 | -0.018 | -1.37
-11.5 | -0.169 | 0.08062 | -0.019 | -2.101
-11 | -0.207 | 0.07549 | -0.019 | -2.742
-10.5 | -0.238 | 0.07095 | -0.019 | -3.353
-10 | -0.263 | 0.06621 | -0.02 | -3.971
-9.5 | -0.282 | 0.06282 | -0.02 | -4.482
-9 | -0.294 | 0.05773 | -0.021 | -5.088
-8.5 | -0.299 | 0.05505 | -0.021 | -5.426
-8 | -0.296 | 0.05139 | -0.022 | -5.766
-7.5 | -0.287 | 0.04814 | -0.022 | -5.953
-7 | -0.27 | 0.04509 | -0.023 | -5.981
-6.5 | -0.246 | 0.04276 | -0.023 | -5.755
-6 | -0.217 | 0.03971 | -0.024 | -5.452
-5.5 | -0.182 | 0.03736 | -0.025 | -4.863
-5 | -0.142 | 0.03545 | -0.025 | -4.015
-4.5 | -0.1 | 0.0328 | -0.027 | -3.04
-4 | -0.055 | 0.02886 | -0.032 | -1.891
-3.5 | -0.008 | 0.00636 | -0.054 | -1.194
-3 | 0.053 | 0.00623 | -0.054 | 8.559
-2.5 | 0.115 | 0.0062 | -0.055 | 18.604
-2 | 0.178 | 0.00644 | -0.056 | 27.612
-1.5 | 0.24 | 0.00654 | -0.057 | 36.773
-1 | 0.303 | 0.00664 | -0.058 | 45.619
-0.5 | 0.366 | 0.00674 | -0.059 | 54.292
0 | 0.429 | 0.00683 | -0.06 | 62.766
0.5 | 0.49 | 0.00678 | -0.06 | 72.27
1 | 0.551 | 0.00661 | -0.061 | 83.395
1.5 | 0.612 | 0.0064 | -0.062 | 95.586
2 | 0.673 | 0.00735 | -0.063 | 91.505
2.5 | 0.733 | 0.0062 | -0.064 | 118.27
3 | 0.793 | 0.0065 | -0.065 | 121.932
3.5 | 0.852 | 0.00681 | -0.065 | 125.15
4 | 0.912 | 0.00719 | -0.066 | 126.821
4.5 | 0.97 | 0.00745 | -0.067 | 130.2
5 | 1.029 | 0.0079 | -0.068 | 130.124
5.5 | 1.084 | 0.0084 | -0.069 | 129.083
6 | 1.139 | 0.00893 | -0.07 | 127.585
6.5 | 1.191 | 0.00949 | -0.07 | 125.513
7 | 1.241 | 0.01009 | -0.071 | 122.921
7.5 | 1.283 | 0.01326 | -0.072 | 96.742
8 | 1.327 | 0.01392 | -0.073 | 95.351
8.5 | 1.367 | 0.01466 | -0.073 | 93.264
9 | 1.399 | 0.01552 | -0.074 | 90.168
9.5 | 1.425 | 0.01639 | -0.075 | 86.894
10 | 1.443 | 0.01736 | -0.076 | 83.124
10.5 | 1.446 | 0.01924 | -0.077 | 75.181
11 | 1.439 | 0.01963 | -0.077 | 73.312
11.5 | 1.419 | 0.02089 | -0.078 | 67.94
12 | 1.386 | 0.02246 | -0.079 | 61.701
12.5 | 1.34 | 0.02429 | -0.08 | 55.169
13 | 1.28 | 0.02669 | -0.08 | 47.981
13.5 | 1.21 | 0.02878 | -0.081 | 42.033
14 | 1.127 | 0.03168 | -0.081 | 35.582
14.5 | 1.034 | 0.03547 | -0.081 | 29.152
15 | 0.928 | 0.04228 | -0.081 | 21.937
15.5 | 0.722 | 0.11656 | -0.05 | 6.19

## 78. Re 5M Mach 0.25 (2)
BIGFOIL.COM POLAR EXPORT
NACA66-713 a=0.0
NACA66-713 a=0.0 |  |  |  | Cl Max: | 1.5925 | at alpha= | 17.5 | deg
XFOIL ncrit=9 |  |  |  | L/D Max: | 166.875 | at alpha= | 4 | deg
Re: | 5000000 |  |  | Cd Min: | 0.10246 | at alpha= | 20 | deg
Mach: | 0.25 |  |  | Cl=0 at alpha= | -99 | deg
|  |  |  | @ Cl=0.1, Cd= | 0.00539
|  |  |  | @ Cl=0.4, Cd= | 0.00539
|  |  |  | @ Cl=0.6, Cd= | 0.0056608
alpha (deg) | Cl | Cd | Cm | Cl/Cd
0 | 0.4396 | 0.00539 | -0.0684 | 81.5584
0.5 | 0.4976 | 0.00542 | -0.0688 | 91.8081
1 | 0.5549 | 0.00555 | -0.0692 | 99.982
1.5 | 0.6119 | 0.00569 | -0.0696 | 107.5395
2 | 0.6575 | 0.00435 | -0.0685 | 151.1494
2.5 | 0.7139 | 0.00452 | -0.0687 | 157.9425
3 | 0.7705 | 0.00474 | -0.069 | 162.5527
3.5 | 0.8266 | 0.00497 | -0.0692 | 166.3179
4 | 0.8811 | 0.00528 | -0.0691 | 166.875
4.5 | 0.9336 | 0.00568 | -0.0686 | 164.3662
5 | 0.9817 | 0.0062 | -0.0673 | 158.3387
5.5 | 1.0264 | 0.0068 | -0.0653 | 150.9412
6 | 1.067 | 0.00744 | -0.0626 | 143.414
6.5 | 1.0956 | 0.00816 | -0.0575 | 134.2647
7 | 1.112 | 0.00909 | -0.0502 | 122.3322
7.5 | 1.1289 | 0.01027 | -0.0436 | 109.9221
8 | 1.1459 | 0.01154 | -0.0374 | 99.2981
8.5 | 1.1902 | 0.013 | -0.0373 | 91.5538
10 | 1.2916 | 0.01626 | -0.0287 | 79.4342
10.5 | 1.3242 | 0.01756 | -0.026 | 75.41
11 | 1.3579 | 0.01884 | -0.0236 | 72.0754
11.5 | 1.3878 | 0.02039 | -0.0208 | 68.0628
12 | 1.4174 | 0.02202 | -0.0183 | 64.3688
12.5 | 1.4463 | 0.02381 | -0.0158 | 60.7434
13 | 1.4719 | 0.02588 | -0.0132 | 56.874
13.5 | 1.4962 | 0.02817 | -0.0108 | 53.1132
14 | 1.519 | 0.03065 | -0.0084 | 49.5595
14.5 | 1.5362 | 0.03369 | -0.006 | 45.5981
15 | 1.5548 | 0.03678 | -0.004 | 42.273
15.5 | 1.5698 | 0.04031 | -0.0021 | 38.9432
16 | 1.5785 | 0.04464 | -0.0004 | 35.3607
16.5 | 1.5866 | 0.04922 | 0.0008 | 32.2349
17 | 1.5921 | 0.05438 | 0.0015 | 29.2773
17.5 | 1.5925 | 0.06031 | 0.0017 | 26.4052
18 | 1.5859 | 0.06742 | 0.0011 | 23.5227
18.5 | 1.5784 | 0.07502 | -0.0002 | 21.0397
19 | 1.5702 | 0.0831 | -0.0023 | 18.8953
19.5 | 1.5552 | 0.0924 | -0.0054 | 16.8312
20 | 1.5381 | 0.10246 | -0.0094 | 15.0117

## 79. Re 5M Mach 0.50 (1)
BIGFOIL.COM POLAR EXPORT
NACA66-713 a=0.0
NACA66-713 a=0.0 |  |  |  | Cl Max: | 1.404 | at alpha= | 8.5 | deg
JavaFoil+Calcfoil stall+Eppler ext transition |  |  |  | L/D Max: | 122.74 | at alpha= | 4 | deg
Re: | 5000000 |  |  | Cd Min: | 0.00649 | at alpha= | -0.5 | deg
Mach: | 0.5 |  |  | Cl=0 at alpha= | -3.4352 | deg
|  |  |  | @ Cl=0.1, Cd= | 0.014638
|  |  |  | @ Cl=0.4, Cd= | 0.006562
|  |  |  | @ Cl=0.6, Cd= | 0.0075329
alpha (deg) | Cl | Cd | Cm | Cl/Cd
-20 | -0.924 | 0.16007 | -0.02 | -5.771
-19.5 | -0.896 | 0.15521 | -0.02 | -5.776
-19 | -0.869 | 0.14763 | -0.02 | -5.888
-18.5 | -0.84 | 0.14442 | -0.02 | -5.816
-18 | -0.812 | 0.13848 | -0.02 | -5.864
-17.5 | -0.784 | 0.13446 | -0.02 | -5.834
-17 | -0.757 | 0.1316 | -0.021 | -5.751
-16.5 | -0.729 | 0.12565 | -0.021 | -5.804
-16 | -0.702 | 0.12307 | -0.021 | -5.701
-15.5 | -0.674 | 0.11916 | -0.022 | -5.655
-15 | -0.645 | 0.11414 | -0.021 | -5.654
-14.5 | -0.617 | 0.10584 | -0.021 | -5.831
-14 | -0.59 | 0.09586 | -0.022 | -6.15
-13.5 | -0.562 | 0.08848 | -0.022 | -6.351
-13 | -0.534 | 0.08238 | -0.023 | -6.483
-12.5 | -0.506 | 0.07726 | -0.023 | -6.555
-12 | -0.479 | 0.07253 | -0.024 | -6.599
-11.5 | -0.451 | 0.0681 | -0.024 | -6.619
-11 | -0.423 | 0.06407 | -0.025 | -6.599
-10.5 | -0.394 | 0.06586 | -0.024 | -5.987
-10 | -0.366 | 0.07075 | -0.023 | -5.169
-9.5 | -0.338 | 0.06344 | -0.024 | -5.325
-9 | -0.31 | 0.05807 | -0.024 | -5.338
-8.5 | -0.282 | 0.05345 | -0.025 | -5.278
-8 | -0.254 | 0.05005 | -0.025 | -5.08
-7.5 | -0.226 | 0.04627 | -0.026 | -4.892
-7 | -0.199 | 0.04307 | -0.027 | -4.61
-6.5 | -0.17 | 0.05204 | -0.025 | -3.27
-6 | -0.142 | 0.04474 | -0.025 | -3.181
-5.5 | -0.114 | 0.04514 | -0.024 | -2.535
-5 | -0.087 | 0.03961 | -0.026 | -2.19
-4.5 | -0.086 | 0.03654 | -0.027 | -2.352
-4 | -0.055 | 0.0337 | -0.028 | -1.625
-3.5 | -0.007 | 0.03155 | -0.029 | -0.207
-3 | 0.047 | 0.02957 | -0.03 | 1.591
-2.5 | 0.128 | 0.00675 | -0.062 | 18.897
-2 | 0.198 | 0.00684 | -0.063 | 28.909
-1.5 | 0.268 | 0.00691 | -0.064 | 38.758
-1 | 0.338 | 0.00712 | -0.065 | 47.483
-0.5 | 0.408 | 0.00649 | -0.065 | 62.928
0 | 0.476 | 0.00721 | -0.066 | 66.061
0.5 | 0.544 | 0.00736 | -0.067 | 73.94
1 | 0.612 | 0.00757 | -0.068 | 80.83
1.5 | 0.679 | 0.00775 | -0.069 | 87.546
2 | 0.746 | 0.00806 | -0.07 | 92.567
2.5 | 0.812 | 0.00702 | -0.071 | 115.77
3 | 0.879 | 0.00741 | -0.072 | 118.578
3.5 | 0.944 | 0.00785 | -0.073 | 120.261
4 | 1.009 | 0.00822 | -0.074 | 122.74
4.5 | 1.074 | 0.00883 | -0.074 | 121.577
5 | 1.137 | 0.00946 | -0.075 | 120.184
5.5 | 1.197 | 0.01018 | -0.076 | 117.53
6 | 1.254 | 0.01092 | -0.077 | 114.761
6.5 | 1.305 | 0.01179 | -0.078 | 110.697
7 | 1.345 | 0.01587 | -0.079 | 84.712
7.5 | 1.38 | 0.01693 | -0.079 | 81.523
8 | 1.403 | 0.01819 | -0.08 | 77.114
8.5 | 1.404 | 0.01974 | -0.081 | 71.128
9 | 1.342 | 0.02166 | -0.082 | 61.944
9.5 | 0.836 | 0.02512 | -0.083 | 33.269
10 | 0.866 | 0.02633 | -0.083 | 32.873
10.5 | 0.752 | 0.07585 | -0.038 | 9.916
11 | 0.924 | 0.02916 | -0.085 | 31.7
11.5 | 0.948 | 0.03313 | -0.085 | 28.621
12 | 0.832 | 0.09111 | -0.044 | 9.127
12.5 | 1.006 | 0.0358 | -0.087 | 28.108
13 | 0.891 | 0.09406 | -0.054 | 9.47
13.5 | 1.015 | 0.05922 | -0.083 | 17.145

## 80. Re 5M Mach 0.50 (2)
BIGFOIL.COM POLAR EXPORT
NACA66-713 a=0.0
NACA66-713 a=0.0 |  |  |  | Cl Max: | 1.4222 | at alpha= | 12 | deg
XFOIL ncrit=9 |  |  |  | L/D Max: | 163.486 | at alpha= | 3.5 | deg
Re: | 5000000 |  |  | Cd Min: | 0.24377 | at alpha= | -20 | deg
Mach: | 0.5 |  |  | Cl=0 at alpha= | -3.8204 | deg
|  |  |  | @ Cl=0.1, Cd= | 0.0064447
|  |  |  | @ Cl=0.4, Cd= | 0.0056941
|  |  |  | @ Cl=0.6, Cd= | 0.0058298
alpha (deg) | Cl | Cd | Cm | Cl/Cd
-20 | -0.5478 | 0.24377 | 0.0083 | -2.2472
-19.5 | -0.5242 | 0.2369 | 0.0032 | -2.2127
-19 | -0.5009 | 0.2297 | -0.0017 | -2.1807
-18.5 | -0.4775 | 0.2222 | -0.0066 | -2.149
-18 | -0.4542 | 0.21472 | -0.0114 | -2.1153
-17.5 | -0.4311 | 0.20709 | -0.0161 | -2.0817
-17 | -0.4083 | 0.1995 | -0.0208 | -2.0466
-16.5 | -0.3856 | 0.19205 | -0.0255 | -2.0078
-16 | -0.3632 | 0.18448 | -0.03 | -1.9688
-15.5 | -0.3416 | 0.17663 | -0.0346 | -1.934
-15 | -0.3203 | 0.16899 | -0.039 | -1.8954
-14.5 | -0.2994 | 0.16132 | -0.0434 | -1.8559
-14 | -0.279 | 0.15411 | -0.0478 | -1.8104
-13.5 | -0.2607 | 0.14586 | -0.0521 | -1.7873
-13 | -0.2391 | 0.13938 | -0.0562 | -1.7155
-12.5 | -0.2184 | 0.13263 | -0.0602 | -1.6467
-12 | -0.1989 | 0.12564 | -0.0642 | -1.5831
-11.5 | -0.1805 | 0.11808 | -0.0682 | -1.5286
-11 | -0.1627 | 0.11104 | -0.0721 | -1.4652
-10.5 | -0.1456 | 0.10421 | -0.0758 | -1.3972
-10 | -0.1304 | 0.09726 | -0.0794 | -1.3407
-9.5 | -0.1194 | 0.09017 | -0.083 | -1.3242
-9 | -0.1148 | 0.08195 | -0.0869 | -1.4009
-8.5 | -0.1064 | 0.075 | -0.0905 | -1.4187
-8 | -0.0971 | 0.0687 | -0.0941 | -1.4134
-7.5 | -0.1034 | 0.06112 | -0.0996 | -1.6918
-7 | -0.1236 | 0.05522 | -0.0994 | -2.2383
-6.5 | -0.1249 | 0.04891 | -0.0991 | -2.5537
-6 | -0.1164 | 0.04238 | -0.098 | -2.7466
-5.5 | -0.0944 | 0.03644 | -0.096 | -2.5906
-5 | -0.0696 | 0.02983 | -0.0927 | -2.3332
-4.5 | -0.0488 | 0.0209 | -0.0868 | -2.3349
-4 | -0.0204 | 0.01054 | -0.0811 | -1.9355
-3.5 | 0.0364 | 0.00703 | -0.0789 | 5.1778
-3 | 0.1016 | 0.00643 | -0.0775 | 15.8009
-2.5 | 0.1702 | 0.00615 | -0.0772 | 27.6748
-2 | 0.2406 | 0.00608 | -0.0775 | 39.5724
-1.5 | 0.3105 | 0.00606 | -0.078 | 51.2376
-1 | 0.3759 | 0.00573 | -0.0779 | 65.6021
-0.5 | 0.4431 | 0.00563 | -0.0783 | 78.7034
0 | 0.509 | 0.00563 | -0.0786 | 90.4085
0.5 | 0.5729 | 0.00577 | -0.0786 | 99.2894
1 | 0.6363 | 0.00591 | -0.0785 | 107.665
1.5 | 0.6995 | 0.0061 | -0.0784 | 114.6721
2 | 0.7484 | 0.00494 | -0.0763 | 151.498
2.5 | 0.8087 | 0.00508 | -0.0756 | 159.1929
3 | 0.8698 | 0.00535 | -0.0749 | 162.5794
3.5 | 0.9286 | 0.00568 | -0.0736 | 163.4859
4 | 0.9837 | 0.00606 | -0.0716 | 162.3267
4.5 | 1.0322 | 0.00652 | -0.0681 | 158.3129
5 | 1.0572 | 0.00722 | -0.0602 | 146.4266
5.5 | 1.0899 | 0.00808 | -0.0542 | 134.8886
6 | 1.1155 | 0.0093 | -0.0475 | 119.9462
6.5 | 1.14 | 0.01074 | -0.0409 | 106.1453
7 | 1.1627 | 0.01234 | -0.0343 | 94.222
7.5 | 1.1697 | 0.01458 | -0.026 | 80.2263
8 | 1.2031 | 0.01786 | -0.0249 | 67.3628
9 | 1.267 | 0.02175 | -0.016 | 58.2529
9.5 | 1.3027 | 0.02383 | -0.0123 | 54.6664
10 | 1.3357 | 0.0262 | -0.0084 | 50.9809
10.5 | 1.3654 | 0.0289 | -0.0044 | 47.2457
11 | 1.3927 | 0.03196 | -0.0005 | 43.5763
11.5 | 1.4115 | 0.03576 | 0.0036 | 39.4715
12 | 1.4222 | 0.04047 | 0.0074 | 35.1421
12.5 | 1.4213 | 0.04647 | 0.0106 | 30.5853
13 | 1.4067 | 0.05409 | 0.0127 | 26.0067
13.5 | 1.3813 | 0.06331 | 0.0131 | 21.818
14 | 1.3472 | 0.07411 | 0.0117 | 18.1784
14.5 | 1.3134 | 0.08576 | 0.0085 | 15.3148
15 | 1.2816 | 0.09808 | 0.0038 | 13.0669
15.5 | 1.2521 | 0.11095 | -0.0024 | 11.2853
16 | 1.2248 | 0.12431 | -0.0097 | 9.8528
16.5 | 1.1998 | 0.138 | -0.0179 | 8.6942
17 | 1.1757 | 0.15211 | -0.0269 | 7.7293

## 81. Re 6M Mach 0.00 (1)
BIGFOIL.COM POLAR EXPORT
NACA66-713 a=0.0
NACA66-713 a=0.0 |  |  |  | Cl Max: | 1.468 | at alpha= | 11.5 | deg
JavaFoil+Calcfoil stall+Eppler ext transition |  |  |  | L/D Max: | 132.945 | at alpha= | 5 | deg
Re: | 6000000 |  |  | Cd Min: | 0.00598 | at alpha= | 2.5 | deg
Mach: | 0 |  |  | Cl=0 at alpha= | -3.4407 | deg
|  |  |  | @ Cl=0.1, Cd= | 0.006314
|  |  |  | @ Cl=0.4, Cd= | 0.0066782
|  |  |  | @ Cl=0.6, Cd= | 0.0065622
alpha (deg) | Cl | Cd | Cm | Cl/Cd
-16 | -0.307 | 0.12151 | -0.016 | -2.53
-15.5 | -0.319 | 0.11836 | -0.016 | -2.695
-15 | -0.331 | 0.11093 | -0.017 | -2.98
-14.5 | -0.342 | 0.10372 | -0.017 | -3.296
-14 | -0.353 | 0.09852 | -0.017 | -3.58
-13.5 | -0.363 | 0.09388 | -0.018 | -3.864
-13 | -0.372 | 0.08885 | -0.018 | -4.186
-12.5 | -0.38 | 0.08289 | -0.018 | -4.582
-12 | -0.386 | 0.08038 | -0.019 | -4.803
-11.5 | -0.39 | 0.07416 | -0.019 | -5.265
-11 | -0.392 | 0.06989 | -0.019 | -5.616
-10.5 | -0.392 | 0.06576 | -0.02 | -5.958
-10 | -0.388 | 0.06192 | -0.02 | -6.266
-9.5 | -0.381 | 0.0582 | -0.021 | -6.542
-9 | -0.37 | 0.0547 | -0.021 | -6.761
-8.5 | -0.355 | 0.05184 | -0.022 | -6.846
-8 | -0.336 | 0.04902 | -0.022 | -6.852
-7.5 | -0.313 | 0.04613 | -0.022 | -6.779
-7 | -0.286 | 0.04339 | -0.023 | -6.583
-6.5 | -0.255 | 0.04075 | -0.023 | -6.246
-6 | -0.22 | 0.03876 | -0.024 | -5.67
-5.5 | -0.182 | 0.03642 | -0.025 | -4.998
-5 | -0.141 | 0.03406 | -0.026 | -4.151
-4.5 | -0.121 | 0.00647 | -0.05 | -18.729
-4 | -0.065 | 0.00635 | -0.051 | -10.279
-3.5 | -0.007 | 0.00615 | -0.052 | -1.201
-3 | 0.052 | 0.00629 | -0.053 | 8.236
-2.5 | 0.112 | 0.00632 | -0.054 | 17.713
-2 | 0.172 | 0.00643 | -0.054 | 26.845
-1.5 | 0.233 | 0.00644 | -0.055 | 36.179
-1 | 0.294 | 0.00651 | -0.056 | 45.092
-0.5 | 0.354 | 0.00655 | -0.057 | 54.08
0 | 0.415 | 0.00672 | -0.058 | 61.76
0.5 | 0.475 | 0.00682 | -0.059 | 69.711
1 | 0.534 | 0.00668 | -0.059 | 80.009
1.5 | 0.594 | 0.00655 | -0.06 | 90.639
2 | 0.653 | 0.00667 | -0.061 | 97.876
2.5 | 0.711 | 0.00598 | -0.062 | 119.05
3 | 0.77 | 0.00625 | -0.063 | 123.217
3.5 | 0.828 | 0.00654 | -0.064 | 126.568
4 | 0.885 | 0.00686 | -0.064 | 129.137
4.5 | 0.943 | 0.00723 | -0.065 | 130.277
5 | 0.999 | 0.00752 | -0.066 | 132.945
5.5 | 1.054 | 0.00793 | -0.067 | 132.882
6 | 1.108 | 0.00839 | -0.068 | 131.967
6.5 | 1.159 | 0.00885 | -0.068 | 131.025
7 | 1.209 | 0.00939 | -0.069 | 128.737
7.5 | 1.253 | 0.01209 | -0.07 | 103.595
8 | 1.298 | 0.01265 | -0.071 | 102.574
8.5 | 1.34 | 0.01326 | -0.071 | 101.08
9 | 1.376 | 0.01391 | -0.072 | 98.945
9.5 | 1.409 | 0.01466 | -0.073 | 96.11
10 | 1.436 | 0.01542 | -0.074 | 93.1
10.5 | 1.454 | 0.01626 | -0.075 | 89.414
11 | 1.465 | 0.01713 | -0.075 | 85.518
11.5 | 1.468 | 0.01818 | -0.076 | 80.715
12 | 1.464 | 0.01934 | -0.077 | 75.693
12.5 | 1.452 | 0.02055 | -0.078 | 70.692
13 | 1.435 | 0.02178 | -0.078 | 65.879
13.5 | 1.411 | 0.02315 | -0.079 | 60.928
14 | 1.381 | 0.02484 | -0.08 | 55.587
14.5 | 1.344 | 0.02713 | -0.08 | 49.541
15 | 1.304 | 0.02929 | -0.081 | 44.502
15.5 | 1.261 | 0.03097 | -0.082 | 40.728
16 | 1.214 | 0.0335 | -0.082 | 36.242
16.5 | 1.165 | 0.03634 | -0.082 | 32.065

## 82. Re 6M Mach 0.00 (2)
BIGFOIL.COM POLAR EXPORT
NACA66-713 a=0.0
NACA66-713 a=0.0 |  |  |  | Cl Max: | 1.6755 | at alpha= | 20 | deg
XFOIL ncrit=9 |  |  |  | L/D Max: | 167.395 | at alpha= | 3.5 | deg
Re: | 6000000 |  |  | Cd Min: | 0.06656 | at alpha= | 20 | deg
Mach: | 0 |  |  | Cl=0 at alpha= | -3.6729 | deg
|  |  |  | @ Cl=0.1, Cd= | 0.0056349
|  |  |  | @ Cl=0.4, Cd= | 0.0052028
|  |  |  | @ Cl=0.6, Cd= | 0.0051727
alpha (deg) | Cl | Cd | Cm | Cl/Cd
-10.5 | -0.7297 | 0.01576 | -0.0605 | -46.3008
-10 | -0.6835 | 0.01378 | -0.0598 | -49.6009
-9.5 | -0.6338 | 0.0124 | -0.0593 | -51.1129
-9 | -0.5827 | 0.01124 | -0.059 | -51.8416
-8.5 | -0.5301 | 0.01032 | -0.0589 | -51.3663
-8 | -0.4766 | 0.00956 | -0.0589 | -49.8536
-7.5 | -0.4228 | 0.00888 | -0.0589 | -47.6126
-7 | -0.3686 | 0.00833 | -0.059 | -44.2497
-6.5 | -0.3139 | 0.00784 | -0.0591 | -40.0383
-6 | -0.2589 | 0.00741 | -0.0592 | -34.9393
-5.5 | -0.2034 | 0.00706 | -0.0595 | -28.8102
-5 | -0.1484 | 0.00668 | -0.0597 | -22.2156
-4.5 | -0.0929 | 0.00638 | -0.0599 | -14.5611
-4 | -0.0365 | 0.00612 | -0.0603 | -5.9641
-3.5 | 0.0193 | 0.00581 | -0.0607 | 3.3219
-3 | 0.0764 | 0.00568 | -0.0613 | 13.4507
-2.5 | 0.134 | 0.00557 | -0.062 | 24.0575
-2 | 0.1917 | 0.00547 | -0.0628 | 35.0457
-1.5 | 0.2489 | 0.00536 | -0.0634 | 46.4366
-1 | 0.3065 | 0.00525 | -0.0642 | 58.381
-0.5 | 0.3638 | 0.00519 | -0.0649 | 70.0963
0 | 0.4205 | 0.00521 | -0.0655 | 80.7102
0.5 | 0.4764 | 0.00529 | -0.066 | 90.0567
1 | 0.5319 | 0.00542 | -0.0665 | 98.1365
1.5 | 0.5873 | 0.00554 | -0.0669 | 106.0108
2 | 0.6326 | 0.00423 | -0.0662 | 149.5508
2.5 | 0.6874 | 0.00436 | -0.0666 | 157.6606
3 | 0.7426 | 0.00453 | -0.067 | 163.9294
3.5 | 0.7968 | 0.00476 | -0.0674 | 167.395
4 | 0.8497 | 0.00508 | -0.0675 | 167.2638
4.5 | 0.9011 | 0.00546 | -0.0673 | 165.0366
5 | 0.9493 | 0.00596 | -0.0666 | 159.2785
5.5 | 0.994 | 0.00657 | -0.0653 | 151.2938
6 | 1.0366 | 0.00719 | -0.0636 | 144.1725
6.5 | 1.0762 | 0.00785 | -0.0613 | 137.0955
7 | 1.1088 | 0.00862 | -0.0578 | 128.6311
7.5 | 1.1265 | 0.00942 | -0.0511 | 119.586
8 | 1.1441 | 0.01046 | -0.045 | 109.3786
8.5 | 1.1696 | 0.0113 | -0.0406 | 103.5044
9 | 1.2144 | 0.01201 | -0.0403 | 101.1157
9.5 | 1.2537 | 0.01286 | -0.039 | 97.4883
10 | 1.2885 | 0.01369 | -0.0368 | 94.1198
10.5 | 1.3214 | 0.01465 | -0.0345 | 90.198
11 | 1.3556 | 0.01558 | -0.0325 | 87.009
11.5 | 1.3869 | 0.01669 | -0.0303 | 83.0977
12 | 1.4174 | 0.0179 | -0.0281 | 79.1844
12.5 | 1.4483 | 0.01912 | -0.0261 | 75.7479
13 | 1.4763 | 0.02056 | -0.024 | 71.8045
13.5 | 1.5013 | 0.02222 | -0.0217 | 67.5653
14 | 1.5285 | 0.02382 | -0.0199 | 64.1688
14.5 | 1.5521 | 0.02571 | -0.0179 | 60.3695
15 | 1.5722 | 0.02795 | -0.0157 | 56.2504
15.5 | 1.5942 | 0.03012 | -0.014 | 52.9283
16 | 1.6134 | 0.03262 | -0.0124 | 49.4605
16.5 | 1.6266 | 0.03572 | -0.0105 | 45.5375
17 | 1.6419 | 0.03876 | -0.0091 | 42.3607
17.5 | 1.6561 | 0.04202 | -0.0079 | 39.4122
18 | 1.6671 | 0.04571 | -0.007 | 36.4712
18.5 | 1.6701 | 0.05044 | -0.0061 | 33.1106
19 | 1.6731 | 0.0554 | -0.0058 | 30.2004
19.5 | 1.6752 | 0.06074 | -0.006 | 27.5798
20 | 1.6755 | 0.06656 | -0.0067 | 25.1728

## 83. Re 6M Mach 0.10 (1)
BIGFOIL.COM POLAR EXPORT
NACA66-713 a=0.0
NACA66-713 a=0.0 |  |  |  | Cl Max: | 1.463 | at alpha= | 11 | deg
JavaFoil+Calcfoil stall+Eppler ext transition |  |  |  | L/D Max: | 132.744 | at alpha= | 5 | deg
Re: | 6000000 |  |  | Cd Min: | 0.00602 | at alpha= | 2.5 | deg
Mach: | 0.1 |  |  | Cl=0 at alpha= | -3.4407 | deg
|  |  |  | @ Cl=0.1, Cd= | 0.006324
|  |  |  | @ Cl=0.4, Cd= | 0.0066593
|  |  |  | @ Cl=0.6, Cd= | 0.0065693
alpha (deg) | Cl | Cd | Cm | Cl/Cd
-15.5 | -0.278 | 0.11695 | -0.016 | -2.379
-15 | -0.292 | 0.11216 | -0.017 | -2.601
-14.5 | -0.305 | 0.10644 | -0.017 | -2.867
-14 | -0.318 | 0.10081 | -0.017 | -3.157
-13.5 | -0.331 | 0.09397 | -0.018 | -3.521
-13 | -0.343 | 0.08912 | -0.018 | -3.845
-12.5 | -0.353 | 0.084 | -0.018 | -4.206
-12 | -0.362 | 0.0809 | -0.019 | -4.478
-11.5 | -0.37 | 0.07485 | -0.019 | -4.938
-11 | -0.374 | 0.07039 | -0.019 | -5.32
-10.5 | -0.377 | 0.06652 | -0.02 | -5.662
-10 | -0.376 | 0.06268 | -0.02 | -5.991
-9.5 | -0.371 | 0.05861 | -0.021 | -6.326
-9 | -0.362 | 0.05516 | -0.021 | -6.565
-8.5 | -0.349 | 0.05244 | -0.021 | -6.658
-8 | -0.332 | 0.04917 | -0.022 | -6.749
-7.5 | -0.31 | 0.04649 | -0.022 | -6.67
-7 | -0.284 | 0.04344 | -0.023 | -6.538
-6.5 | -0.254 | 0.04093 | -0.023 | -6.2
-6 | -0.22 | 0.03866 | -0.024 | -5.682
-5.5 | -0.182 | 0.03659 | -0.025 | -4.978
-5 | -0.142 | 0.03438 | -0.026 | -4.117
-4.5 | -0.122 | 0.00644 | -0.051 | -18.875
-4 | -0.065 | 0.00636 | -0.051 | -10.299
-3.5 | -0.007 | 0.00617 | -0.052 | -1.204
-3 | 0.052 | 0.0063 | -0.053 | 8.265
-2.5 | 0.112 | 0.00633 | -0.054 | 17.771
-2 | 0.173 | 0.0064 | -0.055 | 27.094
-1.5 | 0.234 | 0.00645 | -0.056 | 36.291
-1 | 0.295 | 0.00653 | -0.056 | 45.159
-0.5 | 0.356 | 0.00658 | -0.057 | 54.111
0 | 0.417 | 0.00669 | -0.058 | 62.337
0.5 | 0.478 | 0.0068 | -0.059 | 70.278
1 | 0.537 | 0.00671 | -0.06 | 80.044
1.5 | 0.597 | 0.00658 | -0.061 | 90.638
2 | 0.656 | 0.00637 | -0.061 | 102.929
2.5 | 0.715 | 0.00602 | -0.062 | 118.671
3 | 0.773 | 0.00627 | -0.063 | 123.37
3.5 | 0.832 | 0.00657 | -0.064 | 126.531
4 | 0.889 | 0.00691 | -0.065 | 128.784
4.5 | 0.947 | 0.00728 | -0.065 | 130.145
5 | 1.004 | 0.00756 | -0.066 | 132.744
5.5 | 1.059 | 0.008 | -0.067 | 132.317
6 | 1.112 | 0.00846 | -0.068 | 131.449
6.5 | 1.164 | 0.00891 | -0.069 | 130.626
7 | 1.214 | 0.00948 | -0.07 | 128.066
7.5 | 1.257 | 0.0122 | -0.07 | 103.098
8 | 1.302 | 0.01278 | -0.071 | 101.902
8.5 | 1.345 | 0.01339 | -0.072 | 100.453
9 | 1.38 | 0.01406 | -0.073 | 98.158
9.5 | 1.412 | 0.01482 | -0.073 | 95.253
10 | 1.438 | 0.01561 | -0.074 | 92.131
10.5 | 1.455 | 0.01647 | -0.075 | 88.306
11 | 1.463 | 0.01735 | -0.076 | 84.303
11.5 | 1.463 | 0.01846 | -0.076 | 79.276
12 | 1.456 | 0.01964 | -0.077 | 74.123
12.5 | 1.441 | 0.02108 | -0.078 | 68.357
13 | 1.419 | 0.02219 | -0.079 | 63.947
13.5 | 1.39 | 0.02378 | -0.079 | 58.449
14 | 1.355 | 0.02535 | -0.08 | 53.447
14.5 | 1.312 | 0.02795 | -0.081 | 46.949
15 | 1.266 | 0.03022 | -0.081 | 41.894
15.5 | 1.218 | 0.03198 | -0.082 | 38.077
16 | 1.165 | 0.03484 | -0.082 | 33.43

## 84. Re 6M Mach 0.10 (2)
BIGFOIL.COM POLAR EXPORT
NACA66-713 a=0.0
NACA66-713 a=0.0 |  |  |  | Cl Max: | 1.6653 | at alpha= | 19.5 | deg
XFOIL ncrit=9 |  |  |  | L/D Max: | 167.569 | at alpha= | 4 | deg
Re: | 6000000 |  |  | Cd Min: | 0.11908 | at alpha= | -12.5 | deg
Mach: | 0.1 |  |  | Cl=0 at alpha= | -3.6738 | deg
|  |  |  | @ Cl=0.1, Cd= | 0.0056465
|  |  |  | @ Cl=0.4, Cd= | 0.0052118
|  |  |  | @ Cl=0.6, Cd= | 0.0052906
alpha (deg) | Cl | Cd | Cm | Cl/Cd
-12.5 | -0.2732 | 0.11908 | -0.0547 | -2.2943
-12 | -0.2602 | 0.11255 | -0.0581 | -2.3119
-11.5 | -0.2456 | 0.10676 | -0.0613 | -2.3005
-11 | -0.2663 | 0.0929 | -0.0664 | -2.8665
-10.5 | -0.2773 | 0.08301 | -0.071 | -3.3406
-9.5 | -0.6344 | 0.01396 | -0.0614 | -45.4441
-8.5 | -0.5332 | 0.01089 | -0.0603 | -48.9624
-8 | -0.4796 | 0.00996 | -0.0601 | -48.1526
-7.5 | -0.4255 | 0.00915 | -0.06 | -46.5027
-7 | -0.3709 | 0.00852 | -0.0599 | -43.5329
-6.5 | -0.3158 | 0.00797 | -0.0599 | -39.6236
-6 | -0.2604 | 0.00749 | -0.06 | -34.7664
-5.5 | -0.2046 | 0.00711 | -0.0602 | -28.7764
-5 | -0.149 | 0.00675 | -0.0603 | -22.0741
-4.5 | -0.0933 | 0.00641 | -0.0605 | -14.5554
-4 | -0.0366 | 0.00614 | -0.0609 | -5.9609
-3.5 | 0.0195 | 0.00581 | -0.0612 | 3.3563
-3 | 0.0771 | 0.00569 | -0.0618 | 13.5501
-2.5 | 0.135 | 0.00558 | -0.0625 | 24.1935
-2 | 0.1931 | 0.00547 | -0.0632 | 35.3016
-1.5 | 0.2507 | 0.00537 | -0.0639 | 46.6853
-1 | 0.3086 | 0.00525 | -0.0646 | 58.781
-0.5 | 0.3663 | 0.0052 | -0.0653 | 70.4423
0 | 0.4232 | 0.00522 | -0.0659 | 81.0728
0.5 | 0.4794 | 0.0053 | -0.0664 | 90.4528
1 | 0.5352 | 0.00543 | -0.0669 | 98.5635
1.5 | 0.5909 | 0.00555 | -0.0673 | 106.4685
2 | 0.6365 | 0.00425 | -0.0665 | 149.7647
2.5 | 0.6915 | 0.00437 | -0.0669 | 158.238
3 | 0.7469 | 0.00455 | -0.0674 | 164.1538
3.5 | 0.8015 | 0.00479 | -0.0677 | 167.3278
4 | 0.8546 | 0.0051 | -0.0677 | 167.5686
4.5 | 0.9062 | 0.00548 | -0.0676 | 165.365
5 | 0.9545 | 0.00598 | -0.0668 | 159.6154
5.5 | 0.9991 | 0.0066 | -0.0654 | 151.3788
6 | 1.0415 | 0.00723 | -0.0635 | 144.0526
6.5 | 1.0805 | 0.0079 | -0.061 | 136.7722
7 | 1.1097 | 0.00866 | -0.0566 | 128.1409
7.5 | 1.1268 | 0.00952 | -0.0499 | 118.3613
8 | 1.1447 | 0.0106 | -0.0439 | 107.9906
8.5 | 1.1705 | 0.01146 | -0.0394 | 102.1379
9 | 1.2205 | 0.01221 | -0.0402 | 99.959
10.5 | 1.3242 | 0.01494 | -0.0334 | 88.6345
11 | 1.3579 | 0.01593 | -0.0313 | 85.2417
11.5 | 1.3889 | 0.01712 | -0.029 | 81.1273
12 | 1.4196 | 0.01836 | -0.0267 | 77.3203
12.5 | 1.4502 | 0.01966 | -0.0247 | 73.764
13 | 1.4777 | 0.02118 | -0.0225 | 69.7686
13.5 | 1.5037 | 0.02287 | -0.0202 | 65.7499
14 | 1.5305 | 0.02456 | -0.0183 | 62.3168
14.5 | 1.5531 | 0.02661 | -0.0161 | 58.3653
15 | 1.5742 | 0.02887 | -0.0141 | 54.5272
15.5 | 1.5954 | 0.0312 | -0.0123 | 51.1346
16 | 1.6125 | 0.03398 | -0.0105 | 47.4544
16.5 | 1.6253 | 0.03722 | -0.0086 | 43.6674
17 | 1.64 | 0.04047 | -0.0073 | 40.5238
17.5 | 1.6513 | 0.04414 | -0.0061 | 37.4105
18 | 1.6596 | 0.04829 | -0.0051 | 34.3674
18.5 | 1.6596 | 0.05357 | -0.0045 | 30.98
19 | 1.6644 | 0.05857 | -0.0045 | 28.4173
19.5 | 1.6653 | 0.0643 | -0.0049 | 25.8989
20 | 1.663 | 0.07067 | -0.006 | 23.5319

## 85. Re 6M Mach 0.25 (1)
BIGFOIL.COM POLAR EXPORT
NACA66-713 a=0.0
NACA66-713 a=0.0 |  |  |  | Cl Max: | 1.448 | at alpha= | 10.5 | deg
JavaFoil+Calcfoil stall+Eppler ext transition |  |  |  | L/D Max: | 131.047 | at alpha= | 5 | deg
Re: | 6000000 |  |  | Cd Min: | 0.00616 | at alpha= | 2.5 | deg
Mach: | 0.25 |  |  | Cl=0 at alpha= | -3.4344 | deg
|  |  |  | @ Cl=0.1, Cd= | 0.0063876
|  |  |  | @ Cl=0.4, Cd= | 0.0067371
|  |  |  | @ Cl=0.6, Cd= | 0.0064015
alpha (deg) | Cl | Cd | Cm | Cl/Cd
-13.5 | -0.059 | 0.0985 | -0.018 | -0.601
-13 | -0.056 | 0.09349 | -0.018 | -0.602
-12.5 | -0.053 | 0.08929 | -0.018 | -0.597
-12 | -0.12 | 0.08707 | -0.018 | -1.379
-11.5 | -0.169 | 0.08034 | -0.019 | -2.109
-11 | -0.207 | 0.07479 | -0.019 | -2.768
-10.5 | -0.238 | 0.07021 | -0.02 | -3.39
-10 | -0.263 | 0.06529 | -0.02 | -4.028
-9.5 | -0.282 | 0.06203 | -0.02 | -4.541
-9 | -0.294 | 0.05736 | -0.021 | -5.121
-8.5 | -0.299 | 0.05435 | -0.021 | -5.497
-8 | -0.296 | 0.05078 | -0.022 | -5.836
-7.5 | -0.287 | 0.04762 | -0.022 | -6.019
-7 | -0.27 | 0.04465 | -0.023 | -6.041
-6.5 | -0.246 | 0.04235 | -0.024 | -5.812
-6 | -0.217 | 0.03944 | -0.024 | -5.49
-5.5 | -0.182 | 0.03714 | -0.025 | -4.893
-5 | -0.142 | 0.03523 | -0.025 | -4.041
-4.5 | -0.1 | 0.03274 | -0.027 | -3.045
-4 | -0.067 | 0.00641 | -0.053 | -10.41
-3.5 | -0.008 | 0.00623 | -0.054 | -1.218
-3 | 0.053 | 0.00638 | -0.054 | 8.357
-2.5 | 0.115 | 0.00639 | -0.055 | 18.044
-2 | 0.178 | 0.00649 | -0.056 | 27.404
-1.5 | 0.24 | 0.00654 | -0.057 | 36.788
-1 | 0.303 | 0.00661 | -0.058 | 45.88
-0.5 | 0.366 | 0.00664 | -0.059 | 55.064
0 | 0.429 | 0.00682 | -0.06 | 62.804
0.5 | 0.49 | 0.00672 | -0.06 | 72.958
1 | 0.551 | 0.00653 | -0.061 | 84.373
1.5 | 0.612 | 0.00637 | -0.062 | 96.171
2 | 0.673 | 0.00733 | -0.063 | 91.765
2.5 | 0.733 | 0.00616 | -0.064 | 119.026
3 | 0.793 | 0.00645 | -0.065 | 122.969
3.5 | 0.853 | 0.00678 | -0.065 | 125.748
4 | 0.912 | 0.00712 | -0.066 | 128.033
4.5 | 0.971 | 0.00754 | -0.067 | 128.814
5 | 1.029 | 0.00785 | -0.068 | 131.047
5.5 | 1.085 | 0.00834 | -0.069 | 130.128
6 | 1.14 | 0.00883 | -0.07 | 129.012
6.5 | 1.192 | 0.00935 | -0.07 | 127.442
7 | 1.241 | 0.00998 | -0.071 | 124.394
7.5 | 1.285 | 0.01286 | -0.072 | 99.932
8 | 1.328 | 0.0135 | -0.073 | 98.369
8.5 | 1.368 | 0.0142 | -0.074 | 96.401
9 | 1.4 | 0.01502 | -0.074 | 93.253
9.5 | 1.426 | 0.01586 | -0.075 | 89.905
10 | 1.445 | 0.0168 | -0.076 | 85.976
10.5 | 1.448 | 0.01854 | -0.077 | 78.083
11 | 1.441 | 0.01898 | -0.078 | 75.904
11.5 | 1.421 | 0.02019 | -0.078 | 70.356
12 | 1.387 | 0.0217 | -0.079 | 63.95
12.5 | 1.341 | 0.02348 | -0.08 | 57.117
13 | 1.282 | 0.02575 | -0.08 | 49.794
13.5 | 1.212 | 0.02774 | -0.081 | 43.671
14 | 1.129 | 0.03049 | -0.081 | 37.04
14.5 | 1.036 | 0.03395 | -0.082 | 30.53
15 | 0.932 | 0.0395 | -0.081 | 23.602
15.5 | 0.729 | 0.10918 | -0.056 | 6.675

## 86. Re 6M Mach 0.25 (2)
BIGFOIL.COM POLAR EXPORT
NACA66-713 a=0.0
NACA66-713 a=0.0 |  |  |  | Cl Max: | 1.614 | at alpha= | 18 | deg
XFOIL ncrit=9 |  |  |  | L/D Max: | 167.829 | at alpha= | 4 | deg
Re: | 6000000 |  |  | Cd Min: | 0.22467 | at alpha= | -20 | deg
Mach: | 0.25 |  |  | Cl=0 at alpha= | -3.686 | deg
|  |  |  | @ Cl=0.1, Cd= | 0.0057222
|  |  |  | @ Cl=0.4, Cd= | 0.0052369
|  |  |  | @ Cl=0.6, Cd= | 0.0056155
alpha (deg) | Cl | Cd | Cm | Cl/Cd
-20 | -0.5147 | 0.22467 | 0.0041 | -2.2909
-19.5 | -0.4956 | 0.2189 | -0.0001 | -2.264
-19 | -0.4766 | 0.21283 | -0.0044 | -2.2393
-18.5 | -0.4575 | 0.20668 | -0.0085 | -2.2136
-18 | -0.4385 | 0.20027 | -0.0126 | -2.1895
-17.5 | -0.4195 | 0.19388 | -0.0167 | -2.1637
-17 | -0.4005 | 0.18744 | -0.0208 | -2.1367
-16.5 | -0.3821 | 0.18076 | -0.0247 | -2.1139
-16 | -0.3638 | 0.17381 | -0.0286 | -2.0931
-15 | -0.3308 | 0.1589 | -0.0364 | -2.0818
-14.5 | -0.3146 | 0.15162 | -0.0403 | -2.0749
-14 | -0.2992 | 0.14432 | -0.0441 | -2.0732
-13.5 | -0.2836 | 0.13741 | -0.0478 | -2.0639
-12.5 | -0.2608 | 0.12186 | -0.0555 | -2.1402
-12 | -0.2455 | 0.11548 | -0.059 | -2.1259
-11.5 | -0.2306 | 0.10941 | -0.0623 | -2.1077
-10.5 | -0.2226 | 0.09252 | -0.0698 | -2.406
-10 | -0.2362 | 0.08173 | -0.0745 | -2.89
-9.5 | -0.2217 | 0.07697 | -0.0774 | -2.8803
-9 | -0.2431 | 0.06759 | -0.0839 | -3.5967
-8.5 | -0.2701 | 0.06182 | -0.0832 | -4.3691
-8 | -0.2637 | 0.05664 | -0.0836 | -4.6557
-7.5 | -0.2668 | 0.04837 | -0.0826 | -5.5158
-7 | -0.3804 | 0.01099 | -0.066 | -34.6133
-6.5 | -0.3252 | 0.00924 | -0.0653 | -35.1948
-6 | -0.2682 | 0.00822 | -0.0647 | -32.6277
-5.5 | -0.2105 | 0.0076 | -0.0644 | -27.6974
-5 | -0.1526 | 0.00711 | -0.0641 | -21.4627
-4.5 | -0.0951 | 0.00663 | -0.0639 | -14.3439
-4 | -0.0368 | 0.00626 | -0.0639 | -5.8786
-3.5 | 0.0218 | 0.00595 | -0.064 | 3.6639
-3 | 0.0809 | 0.00577 | -0.0644 | 14.0208
-2.5 | 0.1409 | 0.00562 | -0.065 | 25.0712
-2 | 0.201 | 0.00551 | -0.0656 | 36.4791
-1.5 | 0.2611 | 0.00546 | -0.0663 | 47.8205
-1 | 0.3203 | 0.00529 | -0.0669 | 60.5482
-0.5 | 0.3798 | 0.00523 | -0.0676 | 72.6195
0 | 0.4386 | 0.00525 | -0.0682 | 83.5429
0.5 | 0.4961 | 0.00538 | -0.0686 | 92.2119
1.5 | 0.6108 | 0.00564 | -0.0694 | 108.2979
2 | 0.6576 | 0.00436 | -0.0685 | 150.8257
2.5 | 0.7142 | 0.00446 | -0.0688 | 160.1345
3 | 0.7708 | 0.00467 | -0.0691 | 165.0535
3.5 | 0.8266 | 0.00493 | -0.0692 | 167.6673
4 | 0.8811 | 0.00525 | -0.0691 | 167.8286
4.5 | 0.9341 | 0.00561 | -0.0687 | 166.5062
5 | 0.9826 | 0.00614 | -0.0675 | 160.0326
5.5 | 1.026 | 0.00679 | -0.0653 | 151.1046
6.5 | 1.0965 | 0.00814 | -0.0577 | 134.7052
7 | 1.1132 | 0.00906 | -0.0505 | 122.8698
7.5 | 1.1318 | 0.01019 | -0.0442 | 111.0697
8 | 1.1503 | 0.01148 | -0.0382 | 100.2003
8.5 | 1.1753 | 0.01247 | -0.0333 | 94.2502
9.5 | 1.2685 | 0.01449 | -0.0327 | 87.5431
10 | 1.3021 | 0.01566 | -0.0299 | 83.1481
10.5 | 1.3376 | 0.01677 | -0.0275 | 79.7615
11 | 1.3702 | 0.01809 | -0.0249 | 75.7435
11.5 | 1.4008 | 0.01957 | -0.0221 | 71.5789
12 | 1.4326 | 0.02105 | -0.0197 | 68.057
12.5 | 1.4606 | 0.02285 | -0.0171 | 63.9212
13 | 1.4866 | 0.02486 | -0.0145 | 59.7989
13.5 | 1.5133 | 0.02693 | -0.0121 | 56.1938
14 | 1.5343 | 0.02949 | -0.0095 | 52.0278
14.5 | 1.5561 | 0.03211 | -0.0072 | 48.4615
15 | 1.575 | 0.03511 | -0.005 | 44.859
15.5 | 1.5872 | 0.03876 | -0.0028 | 40.9494
16 | 1.6 | 0.0426 | -0.001 | 37.5587
16.5 | 1.6087 | 0.04697 | 0.0005 | 34.2495
17 | 1.6132 | 0.05207 | 0.0015 | 30.9814
17.5 | 1.6122 | 0.05801 | 0.0019 | 27.7918
18 | 1.614 | 0.06405 | 0.0017 | 25.1991
18.5 | 1.6074 | 0.07135 | 0.0007 | 22.5284
19 | 1.5975 | 0.07942 | -0.0011 | 20.1146
19.5 | 1.5831 | 0.08847 | -0.0039 | 17.8942
20 | 1.5675 | 0.09812 | -0.0075 | 15.9753

## 87. Re 6M Mach 0.50 (1)
BIGFOIL.COM POLAR EXPORT
NACA66-713 a=0.0
NACA66-713 a=0.0 |  |  |  | Cl Max: | 1.405 | at alpha= | 8.5 | deg
JavaFoil+Calcfoil stall+Eppler ext transition |  |  |  | L/D Max: | 122.935 | at alpha= | 4 | deg
Re: | 6000000 |  |  | Cd Min: | 0.00643 | at alpha= | -0.5 | deg
Mach: | 0.5 |  |  | Cl=0 at alpha= | -3.4352 | deg
|  |  |  | @ Cl=0.1, Cd= | 0.014548
|  |  |  | @ Cl=0.4, Cd= | 0.006502
|  |  |  | @ Cl=0.6, Cd= | 0.0074647
alpha (deg) | Cl | Cd | Cm | Cl/Cd
-20 | -0.924 | 0.15735 | -0.02 | -5.872
-19.5 | -0.897 | 0.15251 | -0.02 | -5.88
-19 | -0.87 | 0.14611 | -0.021 | -5.951
-18.5 | -0.84 | 0.1424 | -0.02 | -5.902
-18 | -0.812 | 0.13535 | -0.02 | -6.001
-17.5 | -0.785 | 0.13319 | -0.02 | -5.891
-17 | -0.757 | 0.12812 | -0.021 | -5.909
-16.5 | -0.729 | 0.1244 | -0.021 | -5.864
-16 | -0.702 | 0.1196 | -0.021 | -5.868
-15.5 | -0.674 | 0.11566 | -0.022 | -5.828
-15 | -0.646 | 0.11292 | -0.022 | -5.717
-14.5 | -0.617 | 0.1047 | -0.022 | -5.897
-14 | -0.59 | 0.0937 | -0.022 | -6.297
-13.5 | -0.562 | 0.08785 | -0.023 | -6.402
-13 | -0.535 | 0.08145 | -0.023 | -6.564
-12.5 | -0.507 | 0.07641 | -0.024 | -6.635
-12 | -0.479 | 0.07145 | -0.024 | -6.708
-11.5 | -0.452 | 0.06664 | -0.025 | -6.78
-11 | -0.424 | 0.06253 | -0.026 | -6.784
-10.5 | -0.394 | 0.06556 | -0.024 | -6.018
-10 | -0.366 | 0.06959 | -0.023 | -5.256
-9.5 | -0.338 | 0.06237 | -0.024 | -5.418
-9 | -0.31 | 0.05741 | -0.024 | -5.401
-8.5 | -0.282 | 0.05287 | -0.025 | -5.338
-8 | -0.254 | 0.04926 | -0.025 | -5.163
-7.5 | -0.226 | 0.04581 | -0.026 | -4.943
-7 | -0.199 | 0.04261 | -0.027 | -4.664
-6.5 | -0.17 | 0.0453 | -0.025 | -3.758
-6 | -0.142 | 0.04414 | -0.025 | -3.225
-5.5 | -0.114 | 0.04406 | -0.024 | -2.597
-5 | -0.087 | 0.03933 | -0.026 | -2.205
-4.5 | -0.086 | 0.03642 | -0.027 | -2.361
-4 | -0.055 | 0.03327 | -0.028 | -1.647
-3.5 | -0.007 | 0.03148 | -0.03 | -0.208
-3 | 0.047 | 0.02929 | -0.032 | 1.61
-2.5 | 0.128 | 0.00676 | -0.062 | 18.888
-2 | 0.198 | 0.00681 | -0.063 | 29.076
-1.5 | 0.268 | 0.00695 | -0.064 | 38.577
-1 | 0.338 | 0.00706 | -0.065 | 47.927
-0.5 | 0.408 | 0.00643 | -0.065 | 63.525
0 | 0.476 | 0.00715 | -0.066 | 66.576
0.5 | 0.544 | 0.0073 | -0.067 | 74.477
1 | 0.612 | 0.0075 | -0.068 | 81.622
1.5 | 0.679 | 0.00776 | -0.069 | 87.556
2 | 0.746 | 0.008 | -0.07 | 93.247
2.5 | 0.813 | 0.00697 | -0.071 | 116.585
3 | 0.879 | 0.00735 | -0.072 | 119.627
3.5 | 0.945 | 0.0078 | -0.073 | 121.158
4 | 1.01 | 0.00821 | -0.074 | 122.935
4.5 | 1.074 | 0.00876 | -0.074 | 122.588
5 | 1.138 | 0.00937 | -0.075 | 121.483
5.5 | 1.198 | 0.01006 | -0.076 | 119.053
6 | 1.255 | 0.01075 | -0.077 | 116.741
6.5 | 1.306 | 0.01161 | -0.078 | 112.431
7 | 1.346 | 0.01537 | -0.079 | 87.581
7.5 | 1.382 | 0.01641 | -0.08 | 84.206
8 | 1.404 | 0.01761 | -0.08 | 79.73
8.5 | 1.405 | 0.01912 | -0.081 | 73.503
9 | 1.343 | 0.02094 | -0.082 | 64.119
9.5 | 0.837 | 0.0243 | -0.083 | 34.433
10 | 0.867 | 0.02549 | -0.084 | 33.995
10.5 | 0.753 | 0.07363 | -0.04 | 10.223
11 | 0.925 | 0.02814 | -0.085 | 32.89
11.5 | 0.951 | 0.03179 | -0.086 | 29.906
12 | 0.833 | 0.089 | -0.046 | 9.36
12.5 | 1.008 | 0.03467 | -0.087 | 29.087
13 | 1.027 | 0.0412 | -0.087 | 24.916
13.5 | 1.033 | 0.05253 | -0.085 | 19.659

## 88. Re 6M Mach 0.50 (2)
BIGFOIL.COM POLAR EXPORT
NACA66-713 a=0.0
NACA66-713 a=0.0 |  |  |  | Cl Max: | 1.4465 | at alpha= | 12 | deg
XFOIL ncrit=9 |  |  |  | L/D Max: | 167.428 | at alpha= | 3.5 | deg
Re: | 6000000 |  |  | Cd Min: | 0.15101 | at alpha= | 17 | deg
Mach: | 0.5 |  |  | Cl=0 at alpha= | -99 | deg
|  |  |  | @ Cl=0.1, Cd= | 0.00553
|  |  |  | @ Cl=0.4, Cd= | 0.00553
|  |  |  | @ Cl=0.6, Cd= | 0.0057383
alpha (deg) | Cl | Cd | Cm | Cl/Cd
0 | 0.5069 | 0.00553 | -0.0782 | 91.6637
0.5 | 0.5712 | 0.00568 | -0.0783 | 100.5634
1 | 0.6354 | 0.00581 | -0.0784 | 109.3632
1.5 | 0.699 | 0.00599 | -0.0784 | 116.6945
2 | 0.7599 | 0.00597 | -0.0779 | 127.2864
2.5 | 0.8098 | 0.005 | -0.0759 | 161.96
3 | 0.8713 | 0.00525 | -0.0752 | 165.9619
3.5 | 0.9309 | 0.00556 | -0.0741 | 167.4281
4 | 0.9866 | 0.00593 | -0.0722 | 166.3744
4.5 | 1.0361 | 0.00641 | -0.0689 | 161.6381
5 | 1.0623 | 0.00706 | -0.0612 | 150.4674
5.5 | 1.093 | 0.00793 | -0.0548 | 137.831
6 | 1.1186 | 0.00914 | -0.048 | 122.3851
6.5 | 1.1434 | 0.01056 | -0.0414 | 108.2765
7 | 1.1624 | 0.01231 | -0.0343 | 94.4273
7.5 | 1.1712 | 0.01456 | -0.0263 | 80.4396
8 | 1.1831 | 0.01708 | -0.0196 | 69.2681
8.5 | 1.2712 | 0.01944 | -0.0267 | 65.3909
9 | 1.2808 | 0.02108 | -0.0173 | 60.759
9.5 | 1.3191 | 0.023 | -0.0137 | 57.3522
10 | 1.3519 | 0.02535 | -0.0096 | 53.3294
10.5 | 1.3855 | 0.02778 | -0.0057 | 49.874
11 | 1.4133 | 0.03074 | -0.0016 | 45.9759
11.5 | 1.4332 | 0.0344 | 0.0027 | 41.6628
12 | 1.4465 | 0.03881 | 0.0068 | 37.2713
12.5 | 1.4457 | 0.04461 | 0.0105 | 32.4075
13 | 1.4272 | 0.05232 | 0.013 | 27.2783
13.5 | 1.3936 | 0.06206 | 0.0137 | 22.4557
14 | 1.3604 | 0.07264 | 0.0126 | 18.728
14.5 | 1.327 | 0.08412 | 0.0096 | 15.7751
15 | 1.2949 | 0.09637 | 0.005 | 13.4368
15.5 | 1.2654 | 0.10917 | -0.0011 | 11.5911
16 | 1.2372 | 0.12256 | -0.0084 | 10.0946
16.5 | 1.2055 | 0.13708 | -0.0171 | 8.7941
17 | 1.1825 | 0.15101 | -0.026 | 7.8306

## 89. Re 7M Mach 0.00 (1)
BIGFOIL.COM POLAR EXPORT
NACA66-713 a=0.0
NACA66-713 a=0.0 |  |  |  | Cl Max: | 1.469 | at alpha= | 11.5 | deg
JavaFoil+Calcfoil stall+Eppler ext transition |  |  |  | L/D Max: | 133.859 | at alpha= | 5 | deg
Re: | 7000000 |  |  | Cd Min: | 0.00597 | at alpha= | 2.5 | deg
Mach: | 0 |  |  | Cl=0 at alpha= | -3.4407 | deg
|  |  |  | @ Cl=0.1, Cd= | 0.006322
|  |  |  | @ Cl=0.4, Cd= | 0.0066431
|  |  |  | @ Cl=0.6, Cd= | 0.0065292
alpha (deg) | Cl | Cd | Cm | Cl/Cd
-16 | -0.307 | 0.12119 | -0.016 | -2.537
-15.5 | -0.319 | 0.1163 | -0.016 | -2.743
-15 | -0.331 | 0.10901 | -0.017 | -3.033
-14.5 | -0.342 | 0.10372 | -0.017 | -3.297
-14 | -0.353 | 0.09856 | -0.018 | -3.579
-13.5 | -0.363 | 0.09204 | -0.018 | -3.942
-13 | -0.372 | 0.08714 | -0.018 | -4.269
-12.5 | -0.38 | 0.08241 | -0.018 | -4.61
-12 | -0.386 | 0.07889 | -0.019 | -4.894
-11.5 | -0.391 | 0.07379 | -0.019 | -5.292
-11 | -0.393 | 0.06955 | -0.02 | -5.644
-10.5 | -0.392 | 0.06543 | -0.02 | -5.99
-10 | -0.388 | 0.06164 | -0.02 | -6.296
-9.5 | -0.381 | 0.05794 | -0.021 | -6.574
-9 | -0.37 | 0.05447 | -0.021 | -6.791
-8.5 | -0.355 | 0.05161 | -0.022 | -6.878
-8 | -0.336 | 0.0488 | -0.022 | -6.884
-7.5 | -0.313 | 0.04595 | -0.022 | -6.807
-7 | -0.286 | 0.04304 | -0.023 | -6.636
-6.5 | -0.255 | 0.04053 | -0.024 | -6.284
-6 | -0.22 | 0.03851 | -0.024 | -5.711
-5.5 | -0.182 | 0.03612 | -0.025 | -5.041
-5 | -0.141 | 0.03397 | -0.026 | -4.163
-4.5 | -0.121 | 0.00636 | -0.05 | -19.075
-4 | -0.065 | 0.00631 | -0.051 | -10.343
-3.5 | -0.007 | 0.00631 | -0.052 | -1.171
-3 | 0.052 | 0.00629 | -0.053 | 8.242
-2.5 | 0.112 | 0.00633 | -0.054 | 17.692
-2 | 0.172 | 0.00638 | -0.054 | 27.028
-1.5 | 0.233 | 0.00643 | -0.055 | 36.259
-1 | 0.294 | 0.00646 | -0.056 | 45.421
-0.5 | 0.354 | 0.00653 | -0.057 | 54.224
0 | 0.415 | 0.00668 | -0.058 | 62.097
0.5 | 0.475 | 0.00678 | -0.059 | 70.094
1 | 0.534 | 0.00666 | -0.059 | 80.267
1.5 | 0.594 | 0.00652 | -0.06 | 91.051
2 | 0.653 | 0.00661 | -0.061 | 98.823
2.5 | 0.712 | 0.00597 | -0.062 | 119.141
3 | 0.77 | 0.00622 | -0.063 | 123.763
3.5 | 0.828 | 0.00652 | -0.064 | 126.948
4 | 0.886 | 0.00685 | -0.064 | 129.271
4.5 | 0.943 | 0.00722 | -0.065 | 130.641
5 | 1 | 0.00747 | -0.066 | 133.859
5.5 | 1.054 | 0.00788 | -0.067 | 133.815
6 | 1.108 | 0.00831 | -0.068 | 133.388
6.5 | 1.16 | 0.00876 | -0.068 | 132.338
7 | 1.209 | 0.00935 | -0.069 | 129.253
7.5 | 1.254 | 0.01177 | -0.07 | 106.511
8 | 1.299 | 0.01232 | -0.071 | 105.45
8.5 | 1.341 | 0.01291 | -0.071 | 103.873
9 | 1.378 | 0.01354 | -0.072 | 101.776
9.5 | 1.41 | 0.01425 | -0.073 | 98.897
10 | 1.437 | 0.015 | -0.074 | 95.829
10.5 | 1.456 | 0.0158 | -0.075 | 92.124
11 | 1.466 | 0.01665 | -0.075 | 88.063
11.5 | 1.469 | 0.01767 | -0.076 | 83.126
12 | 1.465 | 0.01877 | -0.077 | 78.05
12.5 | 1.454 | 0.01998 | -0.078 | 72.752
13 | 1.436 | 0.02111 | -0.078 | 68.042
13.5 | 1.412 | 0.02246 | -0.079 | 62.874
14 | 1.382 | 0.02411 | -0.08 | 57.331
14.5 | 1.346 | 0.0263 | -0.08 | 51.155
15 | 1.305 | 0.02838 | -0.081 | 45.998
15.5 | 1.263 | 0.02997 | -0.082 | 42.144
16 | 1.216 | 0.03242 | -0.082 | 37.51
16.5 | 1.167 | 0.0351 | -0.083 | 33.249

## 90. Re 7M Mach 0.00 (2)
BIGFOIL.COM POLAR EXPORT
NACA66-713 a=0.0
NACA66-713 a=0.0 |  |  |  | Cl Max: | 1.6973 | at alpha= | 20 | deg
XFOIL ncrit=9 |  |  |  | L/D Max: | 167.726 | at alpha= | 3.5 | deg
Re: | 7000000 |  |  | Cd Min: | 0.06373 | at alpha= | 20 | deg
Mach: | 0 |  |  | Cl=0 at alpha= | -3.6634 | deg
|  |  |  | @ Cl=0.1, Cd= | 0.0054449
|  |  |  | @ Cl=0.4, Cd= | 0.005126
|  |  |  | @ Cl=0.6, Cd= | 0.005135
alpha (deg) | Cl | Cd | Cm | Cl/Cd
-10.5 | -0.7356 | 0.01469 | -0.0598 | -50.0749
-10 | -0.6879 | 0.01302 | -0.0591 | -52.8341
-9.5 | -0.6376 | 0.01176 | -0.0588 | -54.2177
-9 | -0.5859 | 0.01069 | -0.0585 | -54.8082
-8.5 | -0.5329 | 0.00983 | -0.0584 | -54.2116
-8 | -0.4792 | 0.00914 | -0.0584 | -52.4289
-7.5 | -0.4254 | 0.00852 | -0.0584 | -49.9296
-7 | -0.3708 | 0.00799 | -0.0585 | -46.408
-6.5 | -0.316 | 0.00752 | -0.0587 | -42.0213
-6 | -0.2609 | 0.00712 | -0.0588 | -36.6433
-5.5 | -0.2054 | 0.00681 | -0.0591 | -30.1615
-5 | -0.1495 | 0.00653 | -0.0595 | -22.8943
-4.5 | -0.0938 | 0.00618 | -0.0597 | -15.178
-4 | -0.0375 | 0.00593 | -0.0602 | -6.3238
-3.5 | 0.0182 | 0.00563 | -0.0605 | 3.2327
-3 | 0.0756 | 0.0055 | -0.0611 | 13.7455
-2.5 | 0.1332 | 0.00537 | -0.0618 | 24.8045
-2 | 0.1908 | 0.00529 | -0.0626 | 36.0681
-1.5 | 0.2489 | 0.00523 | -0.0634 | 47.5908
-1 | 0.3058 | 0.00511 | -0.064 | 59.8434
-0.5 | 0.363 | 0.00508 | -0.0647 | 71.4567
0 | 0.4193 | 0.00515 | -0.0653 | 81.4175
0.5 | 0.4751 | 0.00529 | -0.0658 | 89.811
1 | 0.5307 | 0.0054 | -0.0663 | 98.2778
1.5 | 0.5863 | 0.00551 | -0.0668 | 106.4065
2 | 0.6327 | 0.00424 | -0.0662 | 149.2217
2.5 | 0.6874 | 0.00433 | -0.0666 | 158.7529
3 | 0.7425 | 0.00452 | -0.0671 | 164.2699
3.5 | 0.7967 | 0.00475 | -0.0674 | 167.7263
4.5 | 0.9009 | 0.00544 | -0.0673 | 165.6066
5 | 0.9485 | 0.00598 | -0.0666 | 158.612
5.5 | 0.9939 | 0.00656 | -0.0654 | 151.5091
6 | 1.0372 | 0.00717 | -0.0638 | 144.6583
6.5 | 1.076 | 0.00786 | -0.0614 | 136.8957
7 | 1.1099 | 0.00861 | -0.058 | 128.9082
7.5 | 1.1291 | 0.00936 | -0.0517 | 120.6303
8 | 1.149 | 0.01033 | -0.0459 | 111.2294
8.5 | 1.1797 | 0.01103 | -0.0424 | 106.9538
9 | 1.21 | 0.01165 | -0.0388 | 103.8627
10 | 1.2965 | 0.01326 | -0.0379 | 97.7753
10.5 | 1.3313 | 0.0141 | -0.0358 | 94.4184
11 | 1.3647 | 0.01506 | -0.0337 | 90.6175
11.5 | 1.3957 | 0.01616 | -0.0313 | 86.3676
12 | 1.4282 | 0.01724 | -0.0294 | 82.8422
12.5 | 1.4582 | 0.01849 | -0.0273 | 78.8643
13 | 1.4858 | 0.01993 | -0.025 | 74.5509
13.5 | 1.514 | 0.02135 | -0.023 | 70.9133
14 | 1.5406 | 0.02295 | -0.021 | 67.1285
14.5 | 1.5635 | 0.02486 | -0.0189 | 62.8922
15 | 1.587 | 0.02682 | -0.017 | 59.1723
15.5 | 1.6092 | 0.02894 | -0.0152 | 55.6047
16 | 1.6261 | 0.03155 | -0.0132 | 51.5404
16.5 | 1.6425 | 0.03431 | -0.0115 | 47.8723
17 | 1.6589 | 0.03717 | -0.01 | 44.6301
17.5 | 1.6713 | 0.0405 | -0.0086 | 41.2667
18 | 1.6804 | 0.04431 | -0.0074 | 37.9237
18.5 | 1.6849 | 0.04877 | -0.0064 | 34.5479
19 | 1.6916 | 0.05326 | -0.006 | 31.7612
19.5 | 1.6964 | 0.05814 | -0.006 | 29.1778
20 | 1.6973 | 0.06373 | -0.0065 | 26.6327

## 91. Re 7M Mach 0.10 (1)
BIGFOIL.COM POLAR EXPORT
NACA66-713 a=0.0
NACA66-713 a=0.0 |  |  |  | Cl Max: | 1.465 | at alpha= | 11.5 | deg
JavaFoil+Calcfoil stall+Eppler ext transition |  |  |  | L/D Max: | 133.799 | at alpha= | 5 | deg
Re: | 7000000 |  |  | Cd Min: | 0.00599 | at alpha= | 2.5 | deg
Mach: | 0.1 |  |  | Cl=0 at alpha= | -3.4407 | deg
|  |  |  | @ Cl=0.1, Cd= | 0.00633
|  |  |  | @ Cl=0.4, Cd= | 0.0066538
|  |  |  | @ Cl=0.6, Cd= | 0.0065271
alpha (deg) | Cl | Cd | Cm | Cl/Cd
-15.5 | -0.278 | 0.11638 | -0.017 | -2.391
-15 | -0.292 | 0.11161 | -0.017 | -2.615
-14.5 | -0.305 | 0.1049 | -0.017 | -2.909
-14 | -0.318 | 0.09934 | -0.017 | -3.204
-13.5 | -0.331 | 0.09386 | -0.018 | -3.526
-13 | -0.343 | 0.08863 | -0.018 | -3.867
-12.5 | -0.353 | 0.08356 | -0.018 | -4.229
-12 | -0.362 | 0.08041 | -0.019 | -4.507
-11.5 | -0.37 | 0.07445 | -0.019 | -4.966
-11 | -0.375 | 0.07001 | -0.02 | -5.35
-10.5 | -0.377 | 0.06548 | -0.02 | -5.752
-10 | -0.376 | 0.06178 | -0.02 | -6.079
-9.5 | -0.371 | 0.05834 | -0.021 | -6.356
-9 | -0.362 | 0.05448 | -0.021 | -6.648
-8.5 | -0.349 | 0.05218 | -0.022 | -6.693
-8 | -0.332 | 0.04897 | -0.022 | -6.776
-7.5 | -0.31 | 0.0463 | -0.022 | -6.699
-7 | -0.284 | 0.04328 | -0.023 | -6.565
-6.5 | -0.254 | 0.04073 | -0.024 | -6.233
-6 | -0.22 | 0.03838 | -0.024 | -5.726
-5.5 | -0.182 | 0.03631 | -0.025 | -5.018
-5 | -0.142 | 0.03412 | -0.026 | -4.151
-4.5 | -0.122 | 0.00636 | -0.051 | -19.13
-4 | -0.065 | 0.00632 | -0.051 | -10.363
-3.5 | -0.007 | 0.00628 | -0.052 | -1.181
-3 | 0.052 | 0.00629 | -0.053 | 8.269
-2.5 | 0.112 | 0.00634 | -0.054 | 17.75
-2 | 0.173 | 0.00639 | -0.055 | 27.126
-1.5 | 0.234 | 0.00642 | -0.056 | 36.487
-1 | 0.295 | 0.00644 | -0.056 | 45.798
-0.5 | 0.356 | 0.00656 | -0.057 | 54.283
0 | 0.417 | 0.00669 | -0.058 | 62.365
0.5 | 0.478 | 0.00682 | -0.059 | 70.039
1 | 0.537 | 0.00669 | -0.06 | 80.219
1.5 | 0.597 | 0.00652 | -0.061 | 91.507
2 | 0.656 | 0.00666 | -0.061 | 98.521
2.5 | 0.715 | 0.00599 | -0.062 | 119.264
3 | 0.774 | 0.00624 | -0.063 | 123.895
3.5 | 0.832 | 0.00655 | -0.064 | 127.028
4 | 0.89 | 0.0069 | -0.065 | 129.009
4.5 | 0.947 | 0.00725 | -0.065 | 130.639
5 | 1.004 | 0.00751 | -0.066 | 133.799
5.5 | 1.059 | 0.00794 | -0.067 | 133.347
6 | 1.113 | 0.00837 | -0.068 | 132.994
6.5 | 1.165 | 0.00883 | -0.069 | 131.928
7 | 1.214 | 0.00944 | -0.07 | 128.607
7.5 | 1.259 | 0.01187 | -0.07 | 106.041
8 | 1.304 | 0.01244 | -0.071 | 104.778
8.5 | 1.346 | 0.01303 | -0.072 | 103.256
9 | 1.382 | 0.0137 | -0.073 | 100.841
9.5 | 1.413 | 0.01443 | -0.073 | 97.914
10 | 1.439 | 0.01518 | -0.074 | 94.84
10.5 | 1.456 | 0.01601 | -0.075 | 90.964
11 | 1.464 | 0.01686 | -0.076 | 86.838
11.5 | 1.465 | 0.01793 | -0.077 | 81.693
12 | 1.457 | 0.01907 | -0.077 | 76.432
12.5 | 1.442 | 0.02045 | -0.078 | 70.514
13 | 1.42 | 0.02161 | -0.079 | 65.72
13.5 | 1.391 | 0.02306 | -0.079 | 60.32
14 | 1.356 | 0.02461 | -0.08 | 55.106
14.5 | 1.314 | 0.02709 | -0.081 | 48.494
15 | 1.268 | 0.02924 | -0.081 | 43.349
15.5 | 1.22 | 0.03097 | -0.082 | 39.377
16 | 1.167 | 0.03369 | -0.082 | 34.623
16.5 | 1.11 | 0.0374 | -0.083 | 29.678

## 92. Re 7M Mach 0.10 (2)
BIGFOIL.COM POLAR EXPORT
NACA66-713 a=0.0
NACA66-713 a=0.0 |  |  |  | Cl Max: | 1.6855 | at alpha= | 19.5 | deg
XFOIL ncrit=9 |  |  |  | L/D Max: | 168.008 | at alpha= | 3.5 | deg
Re: | 7000000 |  |  | Cd Min: | 0.15641 | at alpha= | -15 | deg
Mach: | 0.1 |  |  | Cl=0 at alpha= | -3.6652 | deg
|  |  |  | @ Cl=0.1, Cd= | 0.0054568
|  |  |  | @ Cl=0.4, Cd= | 0.0051288
|  |  |  | @ Cl=0.6, Cd= | 0.0052553
alpha (deg) | Cl | Cd | Cm | Cl/Cd
-15 | -0.3349 | 0.15641 | -0.0361 | -2.1412
-14.5 | -0.3194 | 0.14931 | -0.0399 | -2.1392
-14 | -0.3057 | 0.14194 | -0.0436 | -2.1537
-13.5 | -0.2908 | 0.13515 | -0.0472 | -2.1517
-12.5 | -0.2635 | 0.1213 | -0.0543 | -2.1723
-11.5 | -0.2668 | 0.1012 | -0.0627 | -2.6364
-10.5 | -0.2876 | 0.0809 | -0.0721 | -3.555
-10 | -0.6861 | 0.01524 | -0.0616 | -45.0197
-9.5 | -0.6401 | 0.01285 | -0.0606 | -49.8132
-9 | -0.5893 | 0.01136 | -0.0601 | -51.875
-8.5 | -0.5365 | 0.01028 | -0.0598 | -52.1887
-8 | -0.4825 | 0.00946 | -0.0596 | -51.0042
-7.5 | -0.4282 | 0.00875 | -0.0595 | -48.9371
-7 | -0.3732 | 0.00815 | -0.0595 | -45.7914
-6.5 | -0.318 | 0.00763 | -0.0595 | -41.6776
-6 | -0.2625 | 0.0072 | -0.0596 | -36.4583
-5.5 | -0.2066 | 0.00686 | -0.0598 | -30.1166
-5 | -0.1501 | 0.00659 | -0.0601 | -22.7769
-4.5 | -0.0942 | 0.00622 | -0.0603 | -15.1447
-4 | -0.0375 | 0.00595 | -0.0607 | -6.3025
-3.5 | 0.0185 | 0.00564 | -0.061 | 3.2801
-3 | 0.0763 | 0.00551 | -0.0616 | 13.8475
-2.5 | 0.1342 | 0.00538 | -0.0623 | 24.9442
-2 | 0.1922 | 0.00529 | -0.063 | 36.3327
-1.5 | 0.2506 | 0.00524 | -0.0638 | 47.8244
-1 | 0.3079 | 0.00511 | -0.0644 | 60.2544
-0.5 | 0.3655 | 0.00508 | -0.0651 | 71.9488
0 | 0.422 | 0.00516 | -0.0657 | 81.7829
0.5 | 0.4781 | 0.0053 | -0.0662 | 90.2075
1 | 0.534 | 0.00541 | -0.0667 | 98.7061
1.5 | 0.5899 | 0.00553 | -0.0672 | 106.6727
2 | 0.6366 | 0.00426 | -0.0666 | 149.4366
2.5 | 0.6916 | 0.00434 | -0.067 | 159.3548
3 | 0.7468 | 0.00454 | -0.0674 | 164.4934
3.5 | 0.8014 | 0.00477 | -0.0677 | 168.0084
4 | 0.8544 | 0.0051 | -0.0678 | 167.5294
4.5 | 0.906 | 0.00546 | -0.0676 | 165.9341
5 | 0.9538 | 0.00601 | -0.0667 | 158.7022
5.5 | 0.9991 | 0.00659 | -0.0654 | 151.6085
6.5 | 1.0802 | 0.00791 | -0.061 | 136.5613
7 | 1.111 | 0.00865 | -0.0569 | 128.4393
7.5 | 1.1293 | 0.00946 | -0.0504 | 119.3763
8 | 1.1499 | 0.01047 | -0.0448 | 109.8281
8.5 | 1.1803 | 0.01119 | -0.0412 | 105.4781
9 | 1.2107 | 0.01182 | -0.0375 | 102.4281
10.5 | 1.3336 | 0.01441 | -0.0346 | 92.5468
11 | 1.3667 | 0.01542 | -0.0324 | 88.6316
11.5 | 1.398 | 0.01656 | -0.03 | 84.4203
12 | 1.4313 | 0.01765 | -0.0281 | 81.0935
12.5 | 1.4608 | 0.01899 | -0.0258 | 76.9247
13 | 1.4881 | 0.0205 | -0.0235 | 72.5902
13.5 | 1.5166 | 0.02198 | -0.0215 | 68.9991
14 | 1.5419 | 0.02375 | -0.0193 | 64.9221
14.5 | 1.5639 | 0.0258 | -0.017 | 60.6163
15 | 1.5879 | 0.02783 | -0.0152 | 57.0571
15.5 | 1.6084 | 0.03016 | -0.0133 | 53.3289
16 | 1.6239 | 0.03301 | -0.0112 | 49.1942
16.5 | 1.6408 | 0.03584 | -0.0095 | 45.7812
17 | 1.6559 | 0.03894 | -0.008 | 42.5244
17.5 | 1.6664 | 0.04261 | -0.0066 | 39.1082
18 | 1.6726 | 0.04687 | -0.0054 | 35.6859
18.5 | 1.6793 | 0.05135 | -0.0048 | 32.703
19 | 1.6827 | 0.0564 | -0.0045 | 29.8351
19.5 | 1.6855 | 0.06176 | -0.0048 | 27.2911
20 | 1.6848 | 0.06781 | -0.0056 | 24.8459

## 93. Re 7M Mach 0.25 (1)
BIGFOIL.COM POLAR EXPORT
NACA66-713 a=0.0
NACA66-713 a=0.0 |  |  |  | Cl Max: | 1.449 | at alpha= | 10.5 | deg
JavaFoil+Calcfoil stall+Eppler ext transition |  |  |  | L/D Max: | 131.753 | at alpha= | 5 | deg
Re: | 7000000 |  |  | Cd Min: | 0.00613 | at alpha= | 2.5 | deg
Mach: | 0.25 |  |  | Cl=0 at alpha= | -3.4344 | deg
|  |  |  | @ Cl=0.1, Cd= | 0.0063952
|  |  |  | @ Cl=0.4, Cd= | 0.0067556
|  |  |  | @ Cl=0.6, Cd= | 0.0065984
alpha (deg) | Cl | Cd | Cm | Cl/Cd
-13.5 | -0.059 | 0.09677 | -0.018 | -0.612
-13 | -0.056 | 0.09389 | -0.018 | -0.599
-12.5 | -0.053 | 0.0895 | -0.019 | -0.596
-12 | -0.12 | 0.08603 | -0.019 | -1.396
-11.5 | -0.169 | 0.08029 | -0.019 | -2.11
-11 | -0.207 | 0.07443 | -0.019 | -2.782
-10.5 | -0.238 | 0.07 | -0.02 | -3.401
-10 | -0.263 | 0.06492 | -0.02 | -4.051
-9.5 | -0.282 | 0.06168 | -0.021 | -4.567
-9 | -0.294 | 0.05699 | -0.021 | -5.156
-8.5 | -0.299 | 0.05404 | -0.022 | -5.529
-8 | -0.296 | 0.05048 | -0.022 | -5.873
-7.5 | -0.287 | 0.04739 | -0.023 | -6.049
-7 | -0.27 | 0.04443 | -0.023 | -6.072
-6.5 | -0.246 | 0.04192 | -0.024 | -5.873
-6 | -0.217 | 0.03923 | -0.024 | -5.522
-5.5 | -0.182 | 0.03663 | -0.026 | -4.965
-5 | -0.142 | 0.03494 | -0.026 | -4.077
-4.5 | -0.1 | 0.0318 | -0.029 | -3.146
-4 | -0.067 | 0.00637 | -0.053 | -10.477
-3.5 | -0.008 | 0.00639 | -0.054 | -1.188
-3 | 0.053 | 0.00638 | -0.054 | 8.361
-2.5 | 0.115 | 0.0064 | -0.055 | 18.028
-2 | 0.178 | 0.00645 | -0.056 | 27.608
-1.5 | 0.24 | 0.00648 | -0.057 | 37.104
-1 | 0.303 | 0.00656 | -0.058 | 46.189
-0.5 | 0.366 | 0.00668 | -0.059 | 54.776
0 | 0.429 | 0.00682 | -0.06 | 62.859
0.5 | 0.49 | 0.00668 | -0.06 | 73.344
1 | 0.551 | 0.00651 | -0.061 | 84.758
1.5 | 0.612 | 0.00662 | -0.062 | 92.498
2 | 0.673 | 0.00728 | -0.063 | 92.418
2.5 | 0.733 | 0.00613 | -0.064 | 119.566
3 | 0.793 | 0.00642 | -0.065 | 123.509
3.5 | 0.853 | 0.00674 | -0.065 | 126.579
4 | 0.912 | 0.0071 | -0.066 | 128.445
4.5 | 0.971 | 0.00749 | -0.067 | 129.605
5 | 1.03 | 0.00781 | -0.068 | 131.753
5.5 | 1.086 | 0.00826 | -0.069 | 131.494
6 | 1.14 | 0.00874 | -0.07 | 130.502
6.5 | 1.192 | 0.00925 | -0.07 | 128.852
7 | 1.239 | 0.01171 | -0.071 | 105.771
7.5 | 1.286 | 0.01251 | -0.072 | 102.771
8 | 1.33 | 0.01314 | -0.073 | 101.183
8.5 | 1.37 | 0.01382 | -0.074 | 99.108
9 | 1.402 | 0.01461 | -0.074 | 95.906
9.5 | 1.427 | 0.01543 | -0.075 | 92.526
10 | 1.446 | 0.01634 | -0.076 | 88.513
10.5 | 1.449 | 0.01802 | -0.077 | 80.404
11 | 1.442 | 0.01844 | -0.078 | 78.195
11.5 | 1.422 | 0.01966 | -0.078 | 72.306
12 | 1.389 | 0.02112 | -0.079 | 65.745
12.5 | 1.343 | 0.02282 | -0.08 | 58.835
13 | 1.284 | 0.02499 | -0.08 | 51.357
13.5 | 1.213 | 0.02696 | -0.081 | 45.003
14 | 1.131 | 0.02954 | -0.082 | 38.285
14.5 | 1.038 | 0.03277 | -0.082 | 31.689
15 | 0.935 | 0.0377 | -0.082 | 24.806
15.5 | 0.747 | 0.09341 | -0.064 | 7.996

## 94. Re 7M Mach 0.25 (2)
BIGFOIL.COM POLAR EXPORT
NACA66-713 a=0.0
NACA66-713 a=0.0 |  |  |  | Cl Max: | 1.6347 | at alpha= | 18 | deg
XFOIL ncrit=9 |  |  |  | L/D Max: | 169.5 | at alpha= | 4 | deg
Re: | 7000000 |  |  | Cd Min: | 0.22586 | at alpha= | -20 | deg
Mach: | 0.25 |  |  | Cl=0 at alpha= | -3.6786 | deg
|  |  |  | @ Cl=0.1, Cd= | 0.0055133
|  |  |  | @ Cl=0.4, Cd= | 0.0051562
|  |  |  | @ Cl=0.6, Cd= | 0.0055572
alpha (deg) | Cl | Cd | Cm | Cl/Cd
-20 | -0.5124 | 0.22586 | 0.0042 | -2.2687
-19.5 | -0.4937 | 0.2193 | -0.0001 | -2.2513
-19 | -0.4751 | 0.2128 | -0.0043 | -2.2326
-18.5 | -0.4591 | 0.20534 | -0.0086 | -2.2358
-18 | -0.4407 | 0.19866 | -0.0127 | -2.2184
-17.5 | -0.4211 | 0.19271 | -0.0168 | -2.1851
-17 | -0.4019 | 0.18653 | -0.0209 | -2.1546
-16.5 | -0.3835 | 0.17993 | -0.0249 | -2.1314
-16 | -0.3652 | 0.17332 | -0.0288 | -2.1071
-15.5 | -0.3466 | 0.16646 | -0.0326 | -2.0822
-15 | -0.33 | 0.15915 | -0.0366 | -2.0735
-14.5 | -0.3142 | 0.1516 | -0.0404 | -2.0726
-14 | -0.3006 | 0.14404 | -0.0444 | -2.0869
-13.5 | -0.2832 | 0.1374 | -0.048 | -2.0611
-13 | -0.2681 | 0.13031 | -0.0517 | -2.0574
-12.5 | -0.2531 | 0.1235 | -0.0553 | -2.0494
-12 | -0.2388 | 0.11667 | -0.0588 | -2.0468
-11 | -0.2297 | 0.09958 | -0.0665 | -2.3067
-10.5 | -0.2413 | 0.08842 | -0.0713 | -2.729
-10 | -0.2417 | 0.08054 | -0.0752 | -3.001
-9.5 | -0.2267 | 0.07595 | -0.078 | -2.9849
-9 | -0.2575 | 0.06595 | -0.0848 | -3.9045
-8.5 | -0.282 | 0.06025 | -0.0833 | -4.6805
-8 | -0.2734 | 0.05517 | -0.0834 | -4.9556
-7.5 | -0.4103 | 0.0192 | -0.0692 | -21.3698
-7 | -0.3845 | 0.00999 | -0.0654 | -38.4885
-6.5 | -0.3281 | 0.00869 | -0.0648 | -37.756
-6 | -0.2708 | 0.00784 | -0.0643 | -34.5408
-5.5 | -0.2128 | 0.00729 | -0.064 | -29.1907
-5 | -0.1547 | 0.00682 | -0.0638 | -22.6833
-4.5 | -0.096 | 0.00645 | -0.0637 | -14.8837
-4 | -0.0378 | 0.00608 | -0.0637 | -6.2171
-3.5 | 0.021 | 0.00582 | -0.0639 | 3.6082
-3 | 0.08 | 0.00556 | -0.0642 | 14.3885
-2.5 | 0.14 | 0.00542 | -0.0648 | 25.8303
-2 | 0.2 | 0.00533 | -0.0654 | 37.5235
-1.5 | 0.2605 | 0.00527 | -0.0662 | 49.4307
-1 | 0.3197 | 0.00514 | -0.0668 | 62.1984
-0.5 | 0.379 | 0.00512 | -0.0674 | 74.0234
0 | 0.437 | 0.00522 | -0.0679 | 83.7165
0.5 | 0.495 | 0.00534 | -0.0684 | 92.6966
1 | 0.5526 | 0.00545 | -0.0689 | 101.3945
1.5 | 0.6101 | 0.00558 | -0.0693 | 109.3369
2 | 0.6576 | 0.00437 | -0.0686 | 150.4805
2.5 | 0.7142 | 0.00443 | -0.0689 | 161.219
3 | 0.771 | 0.00464 | -0.0692 | 166.1638
3.5 | 0.8269 | 0.0049 | -0.0693 | 168.7551
4 | 0.8814 | 0.0052 | -0.0692 | 169.5
4.5 | 0.9339 | 0.0056 | -0.0688 | 166.7679
5 | 0.9821 | 0.00614 | -0.0675 | 159.9511
5.5 | 1.0264 | 0.00676 | -0.0655 | 151.8343
6 | 1.0674 | 0.00741 | -0.0628 | 144.0486
6.5 | 1.0977 | 0.00812 | -0.058 | 135.1847
7 | 1.1142 | 0.00903 | -0.0507 | 123.3887
7.5 | 1.1342 | 0.01013 | -0.0446 | 111.9645
8 | 1.1559 | 0.01131 | -0.0391 | 102.2016
8.5 | 1.1855 | 0.01221 | -0.035 | 97.0925
9 | 1.2385 | 0.01308 | -0.0358 | 94.6865
10.5 | 1.3475 | 0.0162 | -0.0286 | 83.179
11 | 1.3794 | 0.01754 | -0.0258 | 78.6431
11.5 | 1.4126 | 0.01886 | -0.0234 | 74.8993
12 | 1.4444 | 0.02033 | -0.0209 | 71.0477
12.5 | 1.4712 | 0.02216 | -0.0181 | 66.3899
13 | 1.5008 | 0.02393 | -0.0157 | 62.7163
13.5 | 1.5266 | 0.02601 | -0.0132 | 58.6928
14 | 1.5485 | 0.02847 | -0.0105 | 54.3906
14.5 | 1.571 | 0.031 | -0.0082 | 50.6774
15 | 1.5882 | 0.03407 | -0.0058 | 46.6158
15.5 | 1.6036 | 0.03737 | -0.0036 | 42.9114
16 | 1.618 | 0.04095 | -0.0016 | 39.5116
16.5 | 1.6232 | 0.04554 | 0.0002 | 35.6434
17 | 1.6284 | 0.05045 | 0.0014 | 32.2775
17.5 | 1.6343 | 0.05561 | 0.002 | 29.3886
18 | 1.6347 | 0.06162 | 0.002 | 26.5287
18.5 | 1.6285 | 0.06875 | 0.0012 | 23.6873
19 | 1.6166 | 0.07687 | -0.0003 | 21.0303
19.5 | 1.5996 | 0.08619 | -0.003 | 18.559
20 | 1.5848 | 0.09557 | -0.0063 | 16.5826

## 95. Re 7M Mach 0.50 (1)
BIGFOIL.COM POLAR EXPORT
NACA66-713 a=0.0
NACA66-713 a=0.0 |  |  |  | Cl Max: | 1.406 | at alpha= | 8.5 | deg
JavaFoil+Calcfoil stall+Eppler ext transition |  |  |  | L/D Max: | 123.633 | at alpha= | 4 | deg
Re: | 7000000 |  |  | Cd Min: | 0.00638 | at alpha= | -0.5 | deg
Mach: | 0.5 |  |  | Cl=0 at alpha= | -3.4461 | deg
|  |  |  | @ Cl=0.1, Cd= | 0.006758
|  |  |  | @ Cl=0.4, Cd= | 0.0064543
|  |  |  | @ Cl=0.6, Cd= | 0.0074247
alpha (deg) | Cl | Cd | Cm | Cl/Cd
-20 | -0.924 | 0.15662 | -0.02 | -5.901
-19.5 | -0.897 | 0.15179 | -0.02 | -5.909
-19 | -0.87 | 0.14473 | -0.021 | -6.009
-18.5 | -0.841 | 0.14054 | -0.02 | -5.984
-18 | -0.813 | 0.131 | -0.021 | -6.208
-17.5 | -0.786 | 0.12464 | -0.021 | -6.302
-17 | -0.758 | 0.11742 | -0.021 | -6.455
-16.5 | -0.731 | 0.11124 | -0.022 | -6.567
-16 | -0.703 | 0.10514 | -0.022 | -6.685
-15.5 | -0.675 | 0.09952 | -0.022 | -6.784
-15 | -0.646 | 0.11006 | -0.022 | -5.867
-14.5 | -0.618 | 0.104 | -0.022 | -5.939
-14 | -0.59 | 0.09294 | -0.022 | -6.351
-13.5 | -0.563 | 0.08669 | -0.023 | -6.491
-13 | -0.535 | 0.0808 | -0.023 | -6.62
-12.5 | -0.508 | 0.07508 | -0.024 | -6.76
-12 | -0.48 | 0.07007 | -0.025 | -6.854
-11.5 | -0.453 | 0.06542 | -0.026 | -6.921
-11 | -0.426 | 0.06079 | -0.027 | -7.001
-10.5 | -0.395 | 0.06426 | -0.025 | -6.141
-10 | -0.366 | 0.06936 | -0.024 | -5.274
-9.5 | -0.338 | 0.062 | -0.024 | -5.451
-9 | -0.31 | 0.05682 | -0.025 | -5.458
-8.5 | -0.282 | 0.05196 | -0.025 | -5.432
-8 | -0.254 | 0.04905 | -0.026 | -5.186
-7.5 | -0.227 | 0.04538 | -0.026 | -4.992
-7 | -0.199 | 0.04213 | -0.028 | -4.723
-6.5 | -0.17 | 0.04532 | -0.025 | -3.757
-6 | -0.142 | 0.04382 | -0.025 | -3.249
-5.5 | -0.114 | 0.04368 | -0.025 | -2.621
-5 | -0.087 | 0.03887 | -0.026 | -2.232
-4.5 | -0.086 | 0.03601 | -0.027 | -2.388
-4 | -0.055 | 0.03324 | -0.029 | -1.648
-3.5 | -0.007 | 0.03159 | -0.03 | -0.207
-3 | 0.058 | 0.00671 | -0.061 | 8.695
-2.5 | 0.128 | 0.00679 | -0.062 | 18.784
-2 | 0.198 | 0.00678 | -0.063 | 29.174
-1.5 | 0.268 | 0.00688 | -0.064 | 38.931
-1 | 0.338 | 0.00703 | -0.065 | 48.073
-0.5 | 0.408 | 0.00638 | -0.065 | 64.055
0 | 0.476 | 0.00713 | -0.066 | 66.773
0.5 | 0.544 | 0.00726 | -0.067 | 74.935
1 | 0.612 | 0.00746 | -0.068 | 82
1.5 | 0.679 | 0.0077 | -0.069 | 88.203
2 | 0.746 | 0.00795 | -0.07 | 93.84
2.5 | 0.813 | 0.00691 | -0.071 | 117.657
3 | 0.879 | 0.00732 | -0.072 | 120.149
3.5 | 0.945 | 0.00777 | -0.073 | 121.675
4 | 1.01 | 0.00817 | -0.074 | 123.633
4.5 | 1.075 | 0.00869 | -0.074 | 123.626
5 | 1.139 | 0.00929 | -0.075 | 122.536
5.5 | 1.198 | 0.00994 | -0.076 | 120.557
6 | 1.255 | 0.01063 | -0.077 | 118.071
6.5 | 1.303 | 0.01384 | -0.078 | 94.169
7 | 1.347 | 0.01496 | -0.079 | 90.054
7.5 | 1.383 | 0.01597 | -0.08 | 86.567
8 | 1.405 | 0.01716 | -0.081 | 81.908
8.5 | 1.406 | 0.01863 | -0.081 | 75.502
9 | 1.344 | 0.0204 | -0.082 | 65.877
9.5 | 0.838 | 0.02363 | -0.083 | 35.448
10 | 0.867 | 0.02476 | -0.084 | 35.03
10.5 | 0.753 | 0.07442 | -0.04 | 10.118
11 | 0.926 | 0.02734 | -0.085 | 33.889
11.5 | 0.952 | 0.03074 | -0.086 | 30.974
12 | 0.868 | 0.07339 | -0.067 | 11.827
12.5 | 1.01 | 0.03361 | -0.088 | 30.05
13 | 1.031 | 0.03923 | -0.088 | 26.269
13.5 | 1.045 | 0.04791 | -0.087 | 21.816

## 96. Re 7M Mach 0.50 (2)
BIGFOIL.COM POLAR EXPORT
NACA66-713 a=0.0
NACA66-713 a=0.0 |  |  |  | Cl Max: | 1.4678 | at alpha= | 12 | deg
XFOIL ncrit=9 |  |  |  | L/D Max: | 169.818 | at alpha= | 3.5 | deg
Re: | 7000000 |  |  | Cd Min: | 0.24406 | at alpha= | -20 | deg
Mach: | 0.5 |  |  | Cl=0 at alpha= | -3.7639 | deg
|  |  |  | @ Cl=0.1, Cd= | 0.0059672
|  |  |  | @ Cl=0.4, Cd= | 0.0053806
|  |  |  | @ Cl=0.6, Cd= | 0.0056706
alpha (deg) | Cl | Cd | Cm | Cl/Cd
-20 | -0.5466 | 0.24406 | 0.0083 | -2.2396
-19.5 | -0.5235 | 0.23611 | 0.0032 | -2.2172
-19 | -0.5006 | 0.22853 | -0.0017 | -2.1905
-18.5 | -0.3826 | 0.19294 | 0.0081 | -1.983
-18 | -0.3633 | 0.18679 | 0.0033 | -1.945
-17.5 | -0.3439 | 0.18065 | -0.0016 | -1.9037
-17 | -0.3246 | 0.17458 | -0.0064 | -1.8593
-16.5 | -0.3055 | 0.16853 | -0.0112 | -1.8127
-16 | -0.2864 | 0.1624 | -0.0158 | -1.7635
-15.5 | -0.2678 | 0.15638 | -0.0206 | -1.7125
-15 | -0.2497 | 0.15038 | -0.0253 | -1.6605
-14.5 | -0.2991 | 0.16157 | -0.0438 | -1.8512
-13.5 | -0.2588 | 0.14627 | -0.0524 | -1.7693
-13 | -0.2379 | 0.13864 | -0.0566 | -1.716
-12.5 | -0.218 | 0.13146 | -0.0607 | -1.6583
-11.5 | -0.1848 | 0.11666 | -0.0689 | -1.5841
-11 | -0.1673 | 0.10967 | -0.0728 | -1.5255
-10.5 | -0.111 | 0.09357 | -0.065 | -1.1863
-10 | -0.1019 | 0.08545 | -0.0689 | -1.1925
-9.5 | -0.095 | 0.0771 | -0.0727 | -1.2322
-9 | -0.0879 | 0.06911 | -0.0764 | -1.2719
-8.5 | -0.0855 | 0.06088 | -0.0803 | -1.4044
-8 | -0.0758 | 0.05441 | -0.0837 | -1.3931
-7.5 | -0.083 | 0.04624 | -0.0891 | -1.795
-7 | -0.1004 | 0.03993 | -0.0929 | -2.5144
-6.5 | -0.1181 | 0.03374 | -0.0913 | -3.5003
-6 | -0.1158 | 0.02669 | -0.0903 | -4.3387
-5.5 | -0.1022 | 0.01988 | -0.0883 | -5.1408
-5 | -0.084 | 0.01273 | -0.0849 | -6.5986
-4.5 | -0.064 | 0.00585 | -0.0801 | -10.9402
-4 | -0.0289 | 0.00823 | -0.0804 | -3.5115
-3.5 | 0.0323 | 0.00649 | -0.0782 | 4.9769
-3 | 0.0994 | 0.00597 | -0.0771 | 16.6499
-2.5 | 0.1669 | 0.00565 | -0.0766 | 29.5398
-2 | 0.2369 | 0.00552 | -0.0768 | 42.9167
-1.5 | 0.3064 | 0.00548 | -0.0772 | 55.9124
-1 | 0.3745 | 0.0054 | -0.0777 | 69.3519
-0.5 | 0.4401 | 0.00535 | -0.0778 | 82.2617
0 | 0.5052 | 0.00546 | -0.0779 | 92.5275
0.5 | 0.5698 | 0.00561 | -0.0781 | 101.5686
1 | 0.6346 | 0.00574 | -0.0783 | 110.5575
1.5 | 0.6986 | 0.0059 | -0.0783 | 118.4068
2 | 0.7614 | 0.00606 | -0.0781 | 125.6436
2.5 | 0.8105 | 0.00494 | -0.076 | 164.0688
3 | 0.8726 | 0.00518 | -0.0755 | 168.4556
3.5 | 0.9323 | 0.00549 | -0.0744 | 169.8179
4.5 | 1.0383 | 0.00632 | -0.0694 | 164.288
5 | 1.0657 | 0.00695 | -0.0618 | 153.3381
6 | 1.1212 | 0.00902 | -0.0484 | 124.3016
6.5 | 1.1457 | 0.01044 | -0.0417 | 109.7414
7 | 1.1619 | 0.0123 | -0.0343 | 94.4634
7.5 | 1.1734 | 0.01447 | -0.0266 | 81.0919
8 | 1.1837 | 0.01675 | -0.019 | 70.6687
8.5 | 1.2562 | 0.01866 | -0.0224 | 67.3205
9 | 1.2951 | 0.02046 | -0.0188 | 63.2991
9.5 | 1.3328 | 0.0224 | -0.015 | 59.5
10 | 1.3682 | 0.0246 | -0.0111 | 55.6179
10.5 | 1.402 | 0.02699 | -0.0071 | 51.9452
11 | 1.4288 | 0.02996 | -0.0027 | 47.6903
11.5 | 1.4537 | 0.03322 | 0.0016 | 43.7598
12 | 1.4678 | 0.03749 | 0.006 | 39.1518
12.5 | 1.4624 | 0.04343 | 0.0103 | 33.6726
13 | 1.4401 | 0.05125 | 0.0132 | 28.0995
13.5 | 1.4059 | 0.06087 | 0.0142 | 23.0968
14 | 1.3724 | 0.07135 | 0.0133 | 19.2348
14.5 | 1.3388 | 0.08272 | 0.0105 | 16.1847
15 | 1.3063 | 0.09493 | 0.006 | 13.7607
15.5 | 1.273 | 0.10811 | -0.0002 | 11.775
16 | 1.2424 | 0.12174 | -0.0077 | 10.2054
16.5 | 1.2122 | 0.13605 | -0.0163 | 8.91
17 | 1.1895 | 0.1499 | -0.0251 | 7.9353

## 97. Re 8M Mach 0.00 (1)
BIGFOIL.COM POLAR EXPORT
NACA66-713 a=0.0
NACA66-713 a=0.0 |  |  |  | Cl Max: | 1.47 | at alpha= | 11.5 | deg
JavaFoil+Calcfoil stall+Eppler ext transition |  |  |  | L/D Max: | 134.787 | at alpha= | 6 | deg
Re: | 8000000 |  |  | Cd Min: | 0.00593 | at alpha= | 2.5 | deg
Mach: | 0 |  |  | Cl=0 at alpha= | -3.4407 | deg
|  |  |  | @ Cl=0.1, Cd= | 0.006314
|  |  |  | @ Cl=0.4, Cd= | 0.0066053
|  |  |  | @ Cl=0.6, Cd= | 0.0065012
alpha (deg) | Cl | Cd | Cm | Cl/Cd
-16 | -0.307 | 0.12004 | -0.016 | -2.561
-15.5 | -0.319 | 0.11695 | -0.017 | -2.728
-15 | -0.331 | 0.10924 | -0.017 | -3.027
-14.5 | -0.342 | 0.10224 | -0.017 | -3.345
-14 | -0.353 | 0.09711 | -0.018 | -3.633
-13.5 | -0.363 | 0.09209 | -0.018 | -3.941
-13 | -0.372 | 0.08713 | -0.018 | -4.27
-12.5 | -0.38 | 0.08243 | -0.019 | -4.609
-12 | -0.386 | 0.07892 | -0.019 | -4.893
-11.5 | -0.391 | 0.07295 | -0.019 | -5.355
-11 | -0.393 | 0.0688 | -0.02 | -5.706
-10.5 | -0.392 | 0.06473 | -0.02 | -6.054
-10 | -0.388 | 0.06105 | -0.02 | -6.358
-9.5 | -0.381 | 0.05742 | -0.021 | -6.634
-9 | -0.37 | 0.05401 | -0.021 | -6.85
-8.5 | -0.355 | 0.05123 | -0.022 | -6.93
-8 | -0.336 | 0.04846 | -0.022 | -6.932
-7.5 | -0.313 | 0.04566 | -0.022 | -6.851
-7 | -0.286 | 0.04292 | -0.023 | -6.656
-6.5 | -0.255 | 0.04025 | -0.024 | -6.329
-6 | -0.22 | 0.03825 | -0.024 | -5.752
-5.5 | -0.182 | 0.03592 | -0.025 | -5.072
-5 | -0.142 | 0.0336 | -0.027 | -4.213
-4.5 | -0.121 | 0.00633 | -0.05 | -19.14
-4 | -0.065 | 0.00642 | -0.051 | -10.157
-3.5 | -0.007 | 0.00627 | -0.052 | -1.178
-3 | 0.052 | 0.00629 | -0.053 | 8.24
-2.5 | 0.112 | 0.00632 | -0.054 | 17.718
-2 | 0.172 | 0.00637 | -0.054 | 27.094
-1.5 | 0.233 | 0.00636 | -0.055 | 36.652
-1 | 0.294 | 0.00645 | -0.056 | 45.552
-0.5 | 0.354 | 0.00656 | -0.057 | 54.04
0 | 0.415 | 0.00662 | -0.058 | 62.726
0.5 | 0.475 | 0.00675 | -0.059 | 70.368
1 | 0.534 | 0.00663 | -0.059 | 80.58
1.5 | 0.594 | 0.00649 | -0.06 | 91.574
2 | 0.653 | 0.0066 | -0.061 | 98.979
2.5 | 0.712 | 0.00593 | -0.062 | 119.978
3 | 0.77 | 0.00621 | -0.063 | 123.949
3.5 | 0.828 | 0.00651 | -0.064 | 127.276
4 | 0.886 | 0.00683 | -0.064 | 129.645
4.5 | 0.943 | 0.00717 | -0.065 | 131.639
5 | 1 | 0.00744 | -0.066 | 134.316
5.5 | 1.055 | 0.00783 | -0.067 | 134.637
6 | 1.109 | 0.00822 | -0.068 | 134.787
6.5 | 1.16 | 0.00869 | -0.068 | 133.514
7 | 1.209 | 0.00937 | -0.069 | 129.073
7.5 | 1.255 | 0.01149 | -0.07 | 109.151
8 | 1.3 | 0.01204 | -0.071 | 107.95
8.5 | 1.342 | 0.01262 | -0.072 | 106.345
9 | 1.379 | 0.01324 | -0.072 | 104.144
9.5 | 1.411 | 0.01394 | -0.073 | 101.24
10 | 1.438 | 0.01465 | -0.074 | 98.163
10.5 | 1.457 | 0.01543 | -0.075 | 94.402
11 | 1.467 | 0.01623 | -0.075 | 90.39
11.5 | 1.47 | 0.01723 | -0.076 | 85.329
12 | 1.466 | 0.01831 | -0.077 | 80.094
12.5 | 1.455 | 0.01947 | -0.078 | 74.728
13 | 1.438 | 0.02057 | -0.079 | 69.871
13.5 | 1.413 | 0.0219 | -0.079 | 64.527
14 | 1.383 | 0.02345 | -0.08 | 58.974
14.5 | 1.347 | 0.0256 | -0.08 | 52.602
15 | 1.307 | 0.02763 | -0.081 | 47.298
15.5 | 1.264 | 0.02913 | -0.082 | 43.394
16 | 1.218 | 0.03149 | -0.082 | 38.669
16.5 | 1.168 | 0.03463 | -0.083 | 33.716

## 98. Re 8M Mach 0.00 (2)
BIGFOIL.COM POLAR EXPORT
NACA66-713 a=0.0
NACA66-713 a=0.0 |  |  |  | Cl Max: | 1.715 | at alpha= | 20 | deg
XFOIL ncrit=9 |  |  |  | L/D Max: | 167.826 | at alpha= | 4 | deg
Re: | 8000000 |  |  | Cd Min: | 0.14131 | at alpha= | -14 | deg
Mach: | 0 |  |  | Cl=0 at alpha= | -3.6574 | deg
|  |  |  | @ Cl=0.1, Cd= | 0.0053036
|  |  |  | @ Cl=0.4, Cd= | 0.0051046
|  |  |  | @ Cl=0.6, Cd= | 0.0051134
alpha (deg) | Cl | Cd | Cm | Cl/Cd
-14 | -0.3074 | 0.14131 | -0.0437 | -2.1754
-13.5 | -0.2921 | 0.13469 | -0.0472 | -2.1687
-12 | -0.2873 | 0.10545 | -0.0599 | -2.7245
-10.5 | -0.7375 | 0.01446 | -0.0595 | -51.0028
-10 | -0.6899 | 0.01277 | -0.0588 | -54.0251
-9.5 | -0.6397 | 0.01146 | -0.0584 | -55.8202
-9 | -0.5878 | 0.01042 | -0.0582 | -56.4107
-8.5 | -0.5348 | 0.00959 | -0.0581 | -55.7664
-8 | -0.4811 | 0.00892 | -0.0581 | -53.935
-7.5 | -0.427 | 0.00828 | -0.0581 | -51.57
-7 | -0.3724 | 0.00776 | -0.0582 | -47.9897
-6.5 | -0.3176 | 0.0073 | -0.0584 | -43.5068
-6 | -0.2626 | 0.00691 | -0.0585 | -38.0029
-5.5 | -0.2069 | 0.00661 | -0.0588 | -31.3011
-5 | -0.1504 | 0.00635 | -0.0593 | -23.685
-4.5 | -0.0945 | 0.00604 | -0.0596 | -15.6457
-4 | -0.0383 | 0.0058 | -0.06 | -6.6034
-3.5 | 0.0176 | 0.0055 | -0.0604 | 3.2
-3 | 0.0751 | 0.00536 | -0.061 | 14.0112
-2.5 | 0.1325 | 0.00523 | -0.0617 | 25.3346
-2 | 0.1902 | 0.00514 | -0.0625 | 37.0039
-1.5 | 0.2481 | 0.0051 | -0.0633 | 48.6471
-1 | 0.3052 | 0.00501 | -0.0639 | 60.9182
-0.5 | 0.362 | 0.00503 | -0.0646 | 71.9682
0 | 0.418 | 0.00514 | -0.0651 | 81.323
0.5 | 0.4741 | 0.00526 | -0.0657 | 90.1331
1 | 0.5299 | 0.00536 | -0.0662 | 98.8619
1.5 | 0.5857 | 0.00548 | -0.0667 | 106.8796
2 | 0.6329 | 0.00427 | -0.0663 | 148.2201
2.5 | 0.6874 | 0.00431 | -0.0666 | 159.4896
3 | 0.7424 | 0.0045 | -0.0671 | 164.9778
3.5 | 0.7966 | 0.00475 | -0.0674 | 167.7053
4 | 0.8492 | 0.00506 | -0.0675 | 167.8261
4.5 | 0.9005 | 0.00546 | -0.0673 | 164.9267
5 | 0.9481 | 0.00599 | -0.0665 | 158.2805
5.5 | 0.9941 | 0.00655 | -0.0654 | 151.771
6 | 1.0372 | 0.00716 | -0.0638 | 144.8603
6.5 | 1.0761 | 0.00787 | -0.0614 | 136.7344
7 | 1.112 | 0.00857 | -0.0584 | 129.755
7.5 | 1.1321 | 0.00931 | -0.0522 | 121.6004
8 | 1.1551 | 0.01016 | -0.047 | 113.6909
8.5 | 1.1871 | 0.01081 | -0.0437 | 109.815
9 | 1.2203 | 0.01142 | -0.0406 | 106.8564
9.5 | 1.2636 | 0.01204 | -0.04 | 104.9502
10 | 1.3036 | 0.01289 | -0.0389 | 101.1327
10.5 | 1.339 | 0.01368 | -0.0369 | 97.8801
11 | 1.3715 | 0.01466 | -0.0345 | 93.5539
11.5 | 1.4042 | 0.01567 | -0.0324 | 89.6107
12 | 1.4374 | 0.01669 | -0.0305 | 86.1234
12.5 | 1.4665 | 0.01798 | -0.0282 | 81.5628
13 | 1.4959 | 0.01928 | -0.0261 | 77.5882
13.5 | 1.525 | 0.02065 | -0.0242 | 73.8499
14 | 1.55 | 0.02231 | -0.0219 | 69.4756
14.5 | 1.5737 | 0.02414 | -0.0198 | 65.1906
15 | 1.5981 | 0.026 | -0.018 | 61.4654
15.5 | 1.6194 | 0.02816 | -0.0161 | 57.5071
16 | 1.6361 | 0.03074 | -0.014 | 53.2238
16.5 | 1.6547 | 0.03327 | -0.0123 | 49.7355
17 | 1.6709 | 0.03609 | -0.0107 | 46.2981
17.5 | 1.6827 | 0.0394 | -0.0091 | 42.7081
18 | 1.6926 | 0.04307 | -0.0078 | 39.2988
18.5 | 1.7004 | 0.04712 | -0.0069 | 36.0866
19 | 1.7066 | 0.05156 | -0.0063 | 33.0993
19.5 | 1.7118 | 0.05631 | -0.0061 | 30.3996
20 | 1.715 | 0.06151 | -0.0064 | 27.8816

## 99. Re 8M Mach 0.10 (1)
BIGFOIL.COM POLAR EXPORT
NACA66-713 a=0.0
NACA66-713 a=0.0 |  |  |  | Cl Max: | 1.466 | at alpha= | 11.5 | deg
JavaFoil+Calcfoil stall+Eppler ext transition |  |  |  | L/D Max: | 134.247 | at alpha= | 6 | deg
Re: | 8000000 |  |  | Cd Min: | 0.00595 | at alpha= | 2.5 | deg
Mach: | 0.1 |  |  | Cl=0 at alpha= | -3.4407 | deg
|  |  |  | @ Cl=0.1, Cd= | 0.006322
|  |  |  | @ Cl=0.4, Cd= | 0.0066477
|  |  |  | @ Cl=0.6, Cd= | 0.0064871
alpha (deg) | Cl | Cd | Cm | Cl/Cd
-15.5 | -0.278 | 0.11457 | -0.017 | -2.43
-15 | -0.292 | 0.11084 | -0.017 | -2.633
-14.5 | -0.305 | 0.10513 | -0.017 | -2.903
-14 | -0.318 | 0.09945 | -0.018 | -3.201
-13.5 | -0.331 | 0.094 | -0.018 | -3.521
-13 | -0.343 | 0.08743 | -0.018 | -3.92
-12.5 | -0.353 | 0.08248 | -0.019 | -4.284
-12 | -0.362 | 0.07978 | -0.019 | -4.543
-11.5 | -0.37 | 0.07356 | -0.019 | -5.026
-11 | -0.375 | 0.06925 | -0.02 | -5.41
-10.5 | -0.377 | 0.06547 | -0.02 | -5.755
-10 | -0.376 | 0.06178 | -0.02 | -6.081
-9.5 | -0.371 | 0.05779 | -0.021 | -6.418
-9 | -0.362 | 0.05443 | -0.021 | -6.655
-8.5 | -0.349 | 0.05172 | -0.022 | -6.752
-8 | -0.332 | 0.04889 | -0.022 | -6.789
-7.5 | -0.31 | 0.04596 | -0.023 | -6.75
-7 | -0.284 | 0.04302 | -0.023 | -6.605
-6.5 | -0.254 | 0.04046 | -0.024 | -6.277
-6 | -0.22 | 0.03814 | -0.025 | -5.765
-5.5 | -0.182 | 0.03607 | -0.025 | -5.054
-5 | -0.142 | 0.03394 | -0.027 | -4.175
-4.5 | -0.122 | 0.0063 | -0.051 | -19.288
-4 | -0.065 | 0.00647 | -0.051 | -10.117
-3.5 | -0.007 | 0.00631 | -0.052 | -1.175
-3 | 0.052 | 0.00633 | -0.053 | 8.226
-2.5 | 0.112 | 0.00632 | -0.054 | 17.791
-2 | 0.173 | 0.00637 | -0.055 | 27.21
-1.5 | 0.234 | 0.00637 | -0.056 | 36.764
-1 | 0.295 | 0.00647 | -0.056 | 45.623
-0.5 | 0.356 | 0.00659 | -0.057 | 54.053
0 | 0.417 | 0.00667 | -0.058 | 62.53
0.5 | 0.478 | 0.0068 | -0.059 | 70.231
1 | 0.537 | 0.00666 | -0.06 | 80.629
1.5 | 0.597 | 0.00648 | -0.061 | 92.086
2 | 0.656 | 0.00662 | -0.061 | 99.138
2.5 | 0.715 | 0.00595 | -0.062 | 120.106
3 | 0.774 | 0.00624 | -0.063 | 124.003
3.5 | 0.832 | 0.00654 | -0.064 | 127.23
4 | 0.89 | 0.00688 | -0.065 | 129.296
4.5 | 0.948 | 0.00721 | -0.065 | 131.497
5 | 1.005 | 0.00749 | -0.066 | 134.069
5.5 | 1.06 | 0.00789 | -0.067 | 134.217
6 | 1.114 | 0.00829 | -0.068 | 134.247
6.5 | 1.165 | 0.00875 | -0.069 | 133.102
7 | 1.215 | 0.00946 | -0.07 | 128.434
7.5 | 1.259 | 0.01161 | -0.07 | 108.493
8 | 1.305 | 0.01215 | -0.071 | 107.401
8.5 | 1.347 | 0.01274 | -0.072 | 105.685
9 | 1.383 | 0.01338 | -0.073 | 103.326
9.5 | 1.414 | 0.01409 | -0.073 | 100.349
10 | 1.441 | 0.01483 | -0.074 | 97.14
10.5 | 1.457 | 0.01563 | -0.075 | 93.242
11 | 1.465 | 0.01644 | -0.076 | 89.117
11.5 | 1.466 | 0.01749 | -0.077 | 83.816
12 | 1.459 | 0.01861 | -0.077 | 78.397
12.5 | 1.443 | 0.01994 | -0.078 | 72.401
13 | 1.422 | 0.02097 | -0.079 | 67.814
13.5 | 1.392 | 0.02249 | -0.08 | 61.909
14 | 1.357 | 0.02398 | -0.08 | 56.618
14.5 | 1.315 | 0.02636 | -0.081 | 49.888
15 | 1.269 | 0.02858 | -0.081 | 44.408
15.5 | 1.221 | 0.03009 | -0.082 | 40.578
16 | 1.168 | 0.03268 | -0.083 | 35.741
16.5 | 1.112 | 0.03622 | -0.083 | 30.694

## 100. Re 8M Mach 0.10 (2)
BIGFOIL.COM POLAR EXPORT
NACA66-713 a=0.0
NACA66-713 a=0.0 |  |  |  | Cl Max: | 1.7002 | at alpha= | 20 | deg
XFOIL ncrit=9 |  |  |  | L/D Max: | 168.319 | at alpha= | 3.5 | deg
Re: | 8000000 |  |  | Cd Min: | 0.14362 | at alpha= | -14.5 | deg
Mach: | 0.1 |  |  | Cl=0 at alpha= | -3.6596 | deg
|  |  |  | @ Cl=0.1, Cd= | 0.0053095
|  |  |  | @ Cl=0.4, Cd= | 0.0051094
|  |  |  | @ Cl=0.6, Cd= | 0.0052191
alpha (deg) | Cl | Cd | Cm | Cl/Cd
-14.5 | -0.2626 | 0.14362 | -0.0274 | -1.8284
-14 | -0.2499 | 0.13773 | -0.0315 | -1.8144
-13.5 | -0.237 | 0.13143 | -0.0353 | -1.8032
-13 | -0.2246 | 0.12477 | -0.0391 | -1.8001
-12.5 | -0.2133 | 0.1178 | -0.0427 | -1.8107
-12 | -0.2025 | 0.11058 | -0.0463 | -1.8313
-11 | -0.2734 | 0.09106 | -0.0674 | -3.0024
-10.5 | -0.5339 | 0.05196 | -0.0774 | -10.2752
-10 | -0.6891 | 0.01474 | -0.0612 | -46.7503
-9.5 | -0.6425 | 0.01246 | -0.0602 | -51.565
-9 | -0.5915 | 0.01103 | -0.0597 | -53.6265
-8.5 | -0.5385 | 0.01 | -0.0595 | -53.85
-8 | -0.4845 | 0.00921 | -0.0593 | -52.6059
-7.5 | -0.43 | 0.00848 | -0.0592 | -50.7075
-7 | -0.3749 | 0.0079 | -0.0592 | -47.4557
-6.5 | -0.3197 | 0.00741 | -0.0592 | -43.1444
-6 | -0.2642 | 0.00699 | -0.0593 | -37.7969
-5.5 | -0.2081 | 0.00665 | -0.0595 | -31.2932
-5 | -0.1513 | 0.00638 | -0.0599 | -23.7147
-4.5 | -0.095 | 0.00607 | -0.0602 | -15.6507
-4 | -0.0384 | 0.00582 | -0.0605 | -6.5979
-3.5 | 0.018 | 0.00552 | -0.0609 | 3.2609
-3 | 0.0757 | 0.00536 | -0.0615 | 14.1231
-2.5 | 0.1335 | 0.00524 | -0.0621 | 25.4771
-2 | 0.1916 | 0.00514 | -0.0629 | 37.2763
-1.5 | 0.2498 | 0.0051 | -0.0637 | 48.9804
-1 | 0.3073 | 0.00502 | -0.0643 | 61.2151
-0.5 | 0.3644 | 0.00504 | -0.065 | 72.3016
0 | 0.4208 | 0.00515 | -0.0655 | 81.7087
0.5 | 0.4772 | 0.00526 | -0.0661 | 90.7224
1 | 0.5333 | 0.00537 | -0.0666 | 99.311
1.5 | 0.5893 | 0.00549 | -0.0671 | 107.3406
2 | 0.6367 | 0.00429 | -0.0666 | 148.4149
2.5 | 0.6915 | 0.00432 | -0.067 | 160.0694
3 | 0.7467 | 0.00452 | -0.0674 | 165.1991
3.5 | 0.8012 | 0.00476 | -0.0677 | 168.3193
4 | 0.8542 | 0.00508 | -0.0678 | 168.1496
4.5 | 0.9056 | 0.00548 | -0.0675 | 165.2555
5 | 0.9533 | 0.00601 | -0.0667 | 158.619
5.5 | 0.9993 | 0.00658 | -0.0655 | 151.8693
6 | 1.042 | 0.0072 | -0.0637 | 144.7222
6.5 | 1.0803 | 0.00792 | -0.0611 | 136.4015
7 | 1.1139 | 0.00862 | -0.0576 | 129.2227
7.5 | 1.1323 | 0.00941 | -0.051 | 120.3294
8 | 1.1558 | 0.0103 | -0.0458 | 112.2136
8.5 | 1.1882 | 0.01096 | -0.0425 | 108.4124
9 | 1.2208 | 0.0116 | -0.0393 | 105.2414
9.5 | 1.2702 | 0.01226 | -0.0399 | 103.6052
11 | 1.3744 | 0.01499 | -0.0333 | 91.6878
11.5 | 1.4075 | 0.01602 | -0.0312 | 87.8589
12 | 1.4403 | 0.01711 | -0.0291 | 84.1788
12.5 | 1.4687 | 0.01849 | -0.0267 | 79.4321
13 | 1.4983 | 0.01985 | -0.0246 | 75.4811
13.5 | 1.5268 | 0.02131 | -0.0225 | 71.6471
14 | 1.551 | 0.02312 | -0.0202 | 67.0848
14.5 | 1.5758 | 0.02496 | -0.0181 | 63.133
15 | 1.5995 | 0.02697 | -0.0162 | 59.3066
15.5 | 1.6189 | 0.02935 | -0.0141 | 55.1584
16 | 1.6367 | 0.03196 | -0.0121 | 51.2109
16.5 | 1.6533 | 0.03476 | -0.0103 | 47.5633
17 | 1.6673 | 0.03789 | -0.0086 | 44.0037
17.5 | 1.6769 | 0.04157 | -0.007 | 40.3392
18 | 1.6874 | 0.04535 | -0.0059 | 37.2084
18.5 | 1.6949 | 0.04966 | -0.0051 | 34.1301
19 | 1.6974 | 0.0547 | -0.0046 | 31.0311
19.5 | 1.6996 | 0.06003 | -0.0047 | 28.3125
20 | 1.7002 | 0.06581 | -0.0053 | 25.835

## 101. Re 8M Mach 0.25 (1)
BIGFOIL.COM POLAR EXPORT
NACA66-713 a=0.0
NACA66-713 a=0.0 |  |  |  | Cl Max: | 1.45 | at alpha= | 10.5 | deg
JavaFoil+Calcfoil stall+Eppler ext transition |  |  |  | L/D Max: | 132.572 | at alpha= | 5.5 | deg
Re: | 8000000 |  |  | Cd Min: | 0.00612 | at alpha= | 2.5 | deg
Mach: | 0.25 |  |  | Cl=0 at alpha= | -3.4344 | deg
|  |  |  | @ Cl=0.1, Cd= | 0.0063876
|  |  |  | @ Cl=0.4, Cd= | 0.0067148
|  |  |  | @ Cl=0.6, Cd= | 0.0065653
alpha (deg) | Cl | Cd | Cm | Cl/Cd
-13.5 | -0.059 | 0.09712 | -0.018 | -0.61
-13 | -0.056 | 0.0924 | -0.018 | -0.609
-12.5 | -0.053 | 0.08831 | -0.019 | -0.604
-12 | -0.12 | 0.08501 | -0.019 | -1.413
-11.5 | -0.169 | 0.07968 | -0.019 | -2.127
-11 | -0.207 | 0.07386 | -0.019 | -2.804
-10.5 | -0.238 | 0.06895 | -0.02 | -3.453
-10 | -0.263 | 0.0641 | -0.02 | -4.104
-9.5 | -0.282 | 0.06092 | -0.021 | -4.624
-9 | -0.294 | 0.05693 | -0.021 | -5.162
-8.5 | -0.299 | 0.05348 | -0.022 | -5.588
-8 | -0.296 | 0.05 | -0.022 | -5.93
-7.5 | -0.287 | 0.04698 | -0.023 | -6.103
-7 | -0.27 | 0.04408 | -0.023 | -6.121
-6.5 | -0.246 | 0.04183 | -0.024 | -5.886
-6 | -0.217 | 0.03899 | -0.024 | -5.556
-5.5 | -0.182 | 0.03639 | -0.026 | -5
-5 | -0.143 | 0.03472 | -0.026 | -4.105
-4.5 | -0.1 | 0.031 | -0.03 | -3.239
-4 | -0.067 | 0.0065 | -0.053 | -10.261
-3.5 | -0.008 | 0.00638 | -0.054 | -1.19
-3 | 0.053 | 0.00638 | -0.054 | 8.359
-2.5 | 0.115 | 0.00639 | -0.055 | 18.066
-2 | 0.178 | 0.00643 | -0.056 | 27.687
-1.5 | 0.24 | 0.00645 | -0.057 | 37.262
-1 | 0.303 | 0.00654 | -0.058 | 46.375
-0.5 | 0.366 | 0.00665 | -0.059 | 55.005
0 | 0.429 | 0.00677 | -0.06 | 63.325
0.5 | 0.49 | 0.00662 | -0.06 | 73.987
1 | 0.551 | 0.00651 | -0.061 | 84.73
1.5 | 0.613 | 0.00658 | -0.062 | 93.059
2 | 0.673 | 0.00724 | -0.063 | 93.038
2.5 | 0.734 | 0.00612 | -0.064 | 119.901
3 | 0.794 | 0.0064 | -0.065 | 124.048
3.5 | 0.853 | 0.00673 | -0.066 | 126.723
4 | 0.913 | 0.0071 | -0.066 | 128.594
4.5 | 0.972 | 0.00746 | -0.067 | 130.209
5 | 1.03 | 0.00777 | -0.068 | 132.475
5.5 | 1.086 | 0.00819 | -0.069 | 132.572
6 | 1.141 | 0.00865 | -0.07 | 131.87
6.5 | 1.193 | 0.00918 | -0.071 | 130.004
7 | 1.24 | 0.01147 | -0.071 | 108.124
7.5 | 1.287 | 0.01222 | -0.072 | 105.333
8 | 1.331 | 0.01283 | -0.073 | 103.717
8.5 | 1.371 | 0.01351 | -0.074 | 101.479
9 | 1.403 | 0.01429 | -0.074 | 98.171
9.5 | 1.429 | 0.01508 | -0.075 | 94.741
10 | 1.447 | 0.01596 | -0.076 | 90.661
10.5 | 1.45 | 0.01754 | -0.077 | 82.68
11 | 1.443 | 0.01798 | -0.078 | 80.261
11.5 | 1.423 | 0.01915 | -0.078 | 74.314
12 | 1.39 | 0.0206 | -0.079 | 67.467
12.5 | 1.344 | 0.02222 | -0.08 | 60.465
13 | 1.285 | 0.02435 | -0.081 | 52.762
13.5 | 1.214 | 0.02624 | -0.081 | 46.277
14 | 1.132 | 0.0287 | -0.082 | 39.444
14.5 | 1.04 | 0.03175 | -0.082 | 32.751
15 | 0.937 | 0.03638 | -0.082 | 25.768
15.5 | 0.762 | 0.08096 | -0.069 | 9.417

## 102. Re 8M Mach 0.25 (2)
BIGFOIL.COM POLAR EXPORT
NACA66-713 a=0.0
NACA66-713 a=0.0 |  |  |  | Cl Max: | 1.6512 | at alpha= | 17.5 | deg
XFOIL ncrit=9 |  |  |  | L/D Max: | 170.154 | at alpha= | 4 | deg
Re: | 8000000 |  |  | Cd Min: | 0.09208 | at alpha= | 20 | deg
Mach: | 0.25 |  |  | Cl=0 at alpha= | -3.672 | deg
|  |  |  | @ Cl=0.1, Cd= | 0.0053583
|  |  |  | @ Cl=0.4, Cd= | 0.0051221
|  |  |  | @ Cl=0.6, Cd= | 0.0055188
alpha (deg) | Cl | Cd | Cm | Cl/Cd
-10 | -0.2465 | 0.07955 | -0.0757 | -3.0987
-9.5 | -0.2313 | 0.07502 | -0.0786 | -3.0832
-9 | -0.2753 | 0.06425 | -0.0851 | -4.2848
-8.5 | -0.2974 | 0.05823 | -0.0833 | -5.1073
-8 | -0.2868 | 0.05309 | -0.0831 | -5.4021
-7.5 | -0.4419 | 0.01128 | -0.0659 | -39.1755
-7 | -0.3876 | 0.00936 | -0.065 | -41.4103
-6.5 | -0.3305 | 0.0083 | -0.0644 | -39.8193
-6 | -0.2729 | 0.00756 | -0.0639 | -36.0979
-5.5 | -0.2146 | 0.00704 | -0.0636 | -30.483
-5 | -0.1562 | 0.00659 | -0.0635 | -23.7026
-4.5 | -0.0971 | 0.00628 | -0.0635 | -15.4618
-4 | -0.0387 | 0.00595 | -0.0635 | -6.5042
-3.5 | 0.0203 | 0.00568 | -0.0638 | 3.5739
-3 | 0.0792 | 0.0054 | -0.0641 | 14.6667
-2.5 | 0.1391 | 0.00528 | -0.0646 | 26.3447
-2 | 0.1994 | 0.00517 | -0.0653 | 38.5687
-1.5 | 0.2595 | 0.00513 | -0.066 | 50.5848
-1 | 0.319 | 0.00505 | -0.0667 | 63.1683
-0.5 | 0.3777 | 0.00508 | -0.0672 | 74.3504
0 | 0.4359 | 0.00519 | -0.0677 | 83.9884
0.5 | 0.494 | 0.0053 | -0.0683 | 93.2075
1 | 0.5518 | 0.00541 | -0.0688 | 101.9963
1.5 | 0.6094 | 0.00554 | -0.0693 | 110
2 | 0.6596 | 0.00463 | -0.0688 | 142.4622
2.5 | 0.7143 | 0.00441 | -0.0689 | 161.9728
3 | 0.771 | 0.00461 | -0.0692 | 167.2451
3.5 | 0.8268 | 0.00487 | -0.0694 | 169.7741
4 | 0.8814 | 0.00518 | -0.0693 | 170.1544
4.5 | 0.9335 | 0.00561 | -0.0687 | 166.3993
5 | 0.9814 | 0.00615 | -0.0674 | 159.5772
5.5 | 1.0268 | 0.00674 | -0.0656 | 152.3442
6 | 1.0674 | 0.0074 | -0.0629 | 144.2432
6.5 | 1.0966 | 0.00815 | -0.0578 | 134.5521
7 | 1.116 | 0.00899 | -0.051 | 124.1379
7.5 | 1.1365 | 0.01006 | -0.045 | 112.9722
8 | 1.161 | 0.01114 | -0.0399 | 104.219
8.5 | 1.195 | 0.01193 | -0.0365 | 100.1676
9 | 1.226 | 0.01268 | -0.0326 | 96.6877
9.5 | 1.3055 | 0.01371 | -0.0392 | 95.2225
10.5 | 1.3557 | 0.01575 | -0.0296 | 86.0762
11 | 1.3889 | 0.01701 | -0.0269 | 81.652
11.5 | 1.4232 | 0.01826 | -0.0245 | 77.9409
12 | 1.4544 | 0.01975 | -0.0219 | 73.6405
12.5 | 1.4834 | 0.02142 | -0.0192 | 69.253
13 | 1.513 | 0.02316 | -0.0168 | 65.3282
13.5 | 1.5376 | 0.02529 | -0.0141 | 60.7987
14 | 1.5623 | 0.02754 | -0.0116 | 56.7284
14.5 | 1.584 | 0.03009 | -0.0092 | 52.6421
15 | 1.6015 | 0.03306 | -0.0066 | 48.4422
15.5 | 1.618 | 0.03622 | -0.0043 | 44.6715
16 | 1.6304 | 0.03986 | -0.0022 | 40.9032
16.5 | 1.6369 | 0.04425 | -0.0002 | 36.9921
17 | 1.6456 | 0.04874 | 0.0011 | 33.7628
17.5 | 1.6512 | 0.05381 | 0.0019 | 30.6857
18 | 1.6507 | 0.05979 | 0.0022 | 27.6083
18.5 | 1.6433 | 0.06693 | 0.0016 | 24.5525
19 | 1.6315 | 0.07495 | 0.0002 | 21.7678
19.5 | 1.6216 | 0.08321 | -0.0019 | 19.488
20 | 1.6094 | 0.09208 | -0.0049 | 17.4783

## 103. Re 8M Mach 0.50 (1)
BIGFOIL.COM POLAR EXPORT
NACA66-713 a=0.0
NACA66-713 a=0.0 |  |  |  | Cl Max: | 1.408 | at alpha= | 8.5 | deg
JavaFoil+Calcfoil stall+Eppler ext transition |  |  |  | L/D Max: | 124.18 | at alpha= | 4.5 | deg
Re: | 8000000 |  |  | Cd Min: | 0.00639 | at alpha= | -0.5 | deg
Mach: | 0.5 |  |  | Cl=0 at alpha= | -3.4461 | deg
|  |  |  | @ Cl=0.1, Cd= | 0.00673
|  |  |  | @ Cl=0.4, Cd= | 0.0064631
|  |  |  | @ Cl=0.6, Cd= | 0.0073853
alpha (deg) | Cl | Cd | Cm | Cl/Cd
-20 | -0.925 | 0.15316 | -0.02 | -6.036
-19.5 | -0.897 | 0.14833 | -0.02 | -6.049
-19 | -0.87 | 0.14237 | -0.021 | -6.11
-18.5 | -0.842 | 0.13949 | -0.021 | -6.033
-18 | -0.814 | 0.1288 | -0.021 | -6.318
-17.5 | -0.786 | 0.12407 | -0.021 | -6.336
-17 | -0.759 | 0.11734 | -0.022 | -6.465
-16.5 | -0.731 | 0.11041 | -0.022 | -6.623
-16 | -0.704 | 0.10354 | -0.022 | -6.795
-15.5 | -0.676 | 0.09831 | -0.023 | -6.877
-15 | -0.646 | 0.11033 | -0.022 | -5.853
-14.5 | -0.618 | 0.102 | -0.022 | -6.058
-14 | -0.59 | 0.0921 | -0.023 | -6.411
-13.5 | -0.563 | 0.08565 | -0.023 | -6.571
-13 | -0.535 | 0.08002 | -0.024 | -6.689
-12.5 | -0.508 | 0.07408 | -0.025 | -6.862
-12 | -0.481 | 0.06905 | -0.026 | -6.966
-11.5 | -0.454 | 0.0637 | -0.027 | -7.131
-11 | -0.428 | 0.05856 | -0.029 | -7.301
-10.5 | -0.395 | 0.06427 | -0.025 | -6.141
-10 | -0.366 | 0.06842 | -0.024 | -5.347
-9.5 | -0.338 | 0.06128 | -0.024 | -5.515
-9 | -0.31 | 0.05605 | -0.025 | -5.533
-8.5 | -0.282 | 0.05181 | -0.025 | -5.448
-8 | -0.254 | 0.04849 | -0.026 | -5.246
-7.5 | -0.227 | 0.04501 | -0.027 | -5.038
-7 | -0.199 | 0.04173 | -0.028 | -4.771
-6.5 | -0.17 | 0.04457 | -0.025 | -3.821
-6 | -0.142 | 0.04326 | -0.025 | -3.291
-5.5 | -0.114 | 0.04364 | -0.025 | -2.623
-5 | -0.087 | 0.03857 | -0.026 | -2.249
-4.5 | -0.086 | 0.03591 | -0.027 | -2.395
-4 | -0.055 | 0.03337 | -0.029 | -1.643
-3.5 | -0.007 | 0.0316 | -0.03 | -0.207
-3 | 0.058 | 0.00667 | -0.061 | 8.741
-2.5 | 0.128 | 0.00677 | -0.062 | 18.853
-2 | 0.198 | 0.00676 | -0.063 | 29.276
-1.5 | 0.268 | 0.00681 | -0.064 | 39.358
-1 | 0.338 | 0.00703 | -0.065 | 48.124
-0.5 | 0.408 | 0.00639 | -0.065 | 63.929
0 | 0.476 | 0.0071 | -0.066 | 67.048
0.5 | 0.544 | 0.00727 | -0.067 | 74.889
1 | 0.612 | 0.00741 | -0.068 | 82.608
1.5 | 0.679 | 0.00764 | -0.069 | 88.96
2 | 0.747 | 0.0079 | -0.07 | 94.534
2.5 | 0.813 | 0.0069 | -0.071 | 117.967
3 | 0.88 | 0.00728 | -0.072 | 120.826
3.5 | 0.945 | 0.00774 | -0.073 | 122.068
4 | 1.011 | 0.00824 | -0.074 | 122.634
4.5 | 1.075 | 0.00866 | -0.075 | 124.18
5 | 1.139 | 0.00922 | -0.075 | 123.613
5.5 | 1.199 | 0.00982 | -0.076 | 122.127
6 | 1.256 | 0.01052 | -0.077 | 119.429
6.5 | 1.304 | 0.01375 | -0.078 | 94.835
7 | 1.348 | 0.01463 | -0.079 | 92.179
7.5 | 1.384 | 0.0156 | -0.08 | 88.728
8 | 1.406 | 0.01675 | -0.081 | 83.969
8.5 | 1.408 | 0.01818 | -0.081 | 77.432
9 | 1.345 | 0.01992 | -0.082 | 67.546
9.5 | 0.838 | 0.0231 | -0.083 | 36.292
10 | 0.868 | 0.02419 | -0.084 | 35.893
10.5 | 0.753 | 0.07373 | -0.041 | 10.218
11 | 0.927 | 0.02671 | -0.085 | 34.717
11.5 | 0.953 | 0.03004 | -0.086 | 31.73
12 | 0.959 | 0.04007 | -0.084 | 23.942
12.5 | 1.011 | 0.03261 | -0.088 | 31.006
13 | 1.033 | 0.03791 | -0.088 | 27.247
13.5 | 1.05 | 0.04552 | -0.087 | 23.072

## 104. Re 8M Mach 0.50 (2)
BIGFOIL.COM POLAR EXPORT
NACA66-713 a=0.0
NACA66-713 a=0.0 |  |  |  | Cl Max: | 1.4862 | at alpha= | 12 | deg
XFOIL ncrit=9 |  |  |  | L/D Max: | 171.489 | at alpha= | 3.5 | deg
Re: | 8000000 |  |  | Cd Min: | 0.14888 | at alpha= | 17 | deg
Mach: | 0.5 |  |  | Cl=0 at alpha= | -3.7609 | deg
|  |  |  | @ Cl=0.1, Cd= | 0.0058115
|  |  |  | @ Cl=0.4, Cd= | 0.0052782
|  |  |  | @ Cl=0.6, Cd= | 0.0056069
alpha (deg) | Cl | Cd | Cm | Cl/Cd
-10.5 | -0.151 | 0.10234 | -0.0768 | -1.4755
-10 | -0.1378 | 0.09512 | -0.0806 | -1.4487
-9.5 | -0.1304 | 0.08704 | -0.0845 | -1.4982
-9 | -0.1209 | 0.07999 | -0.0881 | -1.5114
-8.5 | -0.114 | 0.07296 | -0.0917 | -1.5625
-8 | -0.1068 | 0.06653 | -0.0956 | -1.6053
-7.5 | -0.1212 | 0.05878 | -0.1012 | -2.0619
-7 | -0.1318 | 0.05422 | -0.0995 | -2.4308
-6.5 | -0.131 | 0.04797 | -0.0992 | -2.7309
-6 | -0.1225 | 0.04125 | -0.0978 | -2.9697
-5.5 | -0.1009 | 0.0351 | -0.0955 | -2.8746
-5 | -0.08 | 0.02751 | -0.0914 | -2.908
-4.5 | -0.0605 | 0.01825 | -0.085 | -3.3151
-4 | -0.0286 | 0.00839 | -0.0803 | -3.4088
-3.5 | 0.0312 | 0.00631 | -0.078 | 4.9445
-3 | 0.0983 | 0.00582 | -0.0769 | 16.89
-2.5 | 0.1659 | 0.00548 | -0.0764 | 30.2737
-2 | 0.2357 | 0.00535 | -0.0766 | 44.0561
-1.5 | 0.3052 | 0.00529 | -0.077 | 57.6938
-1 | 0.3731 | 0.00527 | -0.0774 | 70.797
-0.5 | 0.4386 | 0.00529 | -0.0775 | 82.9112
0 | 0.5038 | 0.00541 | -0.0777 | 93.1238
0.5 | 0.569 | 0.00554 | -0.0779 | 102.7076
1 | 0.6339 | 0.00568 | -0.0782 | 111.6021
1.5 | 0.6981 | 0.00583 | -0.0783 | 119.7427
2 | 0.7612 | 0.00601 | -0.0781 | 126.6556
2.5 | 0.8115 | 0.00489 | -0.0762 | 165.9509
3 | 0.8733 | 0.00512 | -0.0757 | 170.5664
3.5 | 0.9329 | 0.00544 | -0.0746 | 171.489
4 | 0.9902 | 0.00578 | -0.0729 | 171.3149
4.5 | 1.0412 | 0.00623 | -0.0699 | 167.1268
5 | 1.0669 | 0.0069 | -0.062 | 154.6232
5.5 | 1.0927 | 0.00785 | -0.0548 | 139.1975
6 | 1.1227 | 0.00893 | -0.0486 | 125.7223
6.5 | 1.1464 | 0.01037 | -0.0418 | 110.5497
7 | 1.1619 | 0.01225 | -0.0343 | 94.849
7.5 | 1.1746 | 0.01443 | -0.0268 | 81.3999
8 | 1.1925 | 0.0165 | -0.0202 | 72.2727
8.5 | 1.241 | 0.01799 | -0.0183 | 68.9828
9 | 1.3342 | 0.02016 | -0.0254 | 66.1806
10 | 1.3839 | 0.02396 | -0.0126 | 57.7588
10.5 | 1.4175 | 0.02636 | -0.0085 | 53.7747
11 | 1.4471 | 0.02917 | -0.0042 | 49.6092
11.5 | 1.4721 | 0.03237 | 0.0003 | 45.4773
12 | 1.4862 | 0.03651 | 0.005 | 40.7067
12.5 | 1.4758 | 0.0426 | 0.0099 | 34.6432
13 | 1.4519 | 0.05034 | 0.0132 | 28.8419
13.5 | 1.4169 | 0.05986 | 0.0146 | 23.6702
14 | 1.3831 | 0.07021 | 0.014 | 19.6995
14.5 | 1.349 | 0.08152 | 0.0113 | 16.5481
15 | 1.3124 | 0.09409 | 0.0067 | 13.9483
15.5 | 1.2787 | 0.10729 | 0.0004 | 11.9182
16 | 1.2484 | 0.12085 | -0.007 | 10.3302
16.5 | 1.2186 | 0.1351 | -0.0155 | 9.02
17 | 1.196 | 0.14888 | -0.0243 | 8.0333

## 105. Re 10M Mach 0.00 (1)
BIGFOIL.COM POLAR EXPORT
NACA66-713 a=0.0
NACA66-713 a=0.0 |  |  |  | Cl Max: | 1.472 | at alpha= | 11.5 | deg
JavaFoil+Calcfoil stall+Eppler ext transition |  |  |  | L/D Max: | 136.901 | at alpha= | 5.5 | deg
Re: | 10000000 |  |  | Cd Min: | 0.00534 | at alpha= | 2.5 | deg
Mach: | 0 |  |  | Cl=0 at alpha= | -3.4407 | deg
|  |  |  | @ Cl=0.1, Cd= | 0.006266
|  |  |  | @ Cl=0.4, Cd= | 0.0065829
|  |  |  | @ Cl=0.6, Cd= | 0.0066676
alpha (deg) | Cl | Cd | Cm | Cl/Cd
-16 | -0.308 | 0.11892 | -0.016 | -2.586
-15.5 | -0.319 | 0.11589 | -0.017 | -2.754
-15 | -0.331 | 0.10823 | -0.017 | -3.056
-14.5 | -0.342 | 0.10131 | -0.017 | -3.376
-14 | -0.353 | 0.09619 | -0.018 | -3.668
-13.5 | -0.363 | 0.09123 | -0.018 | -3.979
-13 | -0.372 | 0.08652 | -0.018 | -4.301
-12.5 | -0.38 | 0.08184 | -0.019 | -4.644
-12 | -0.386 | 0.07824 | -0.019 | -4.937
-11.5 | -0.391 | 0.07275 | -0.019 | -5.37
-11 | -0.393 | 0.06862 | -0.02 | -5.723
-10.5 | -0.392 | 0.06454 | -0.02 | -6.074
-10 | -0.388 | 0.06039 | -0.021 | -6.428
-9.5 | -0.381 | 0.05683 | -0.021 | -6.704
-9 | -0.37 | 0.0535 | -0.021 | -6.917
-8.5 | -0.355 | 0.05043 | -0.022 | -7.042
-8 | -0.336 | 0.04829 | -0.022 | -6.959
-7.5 | -0.313 | 0.04529 | -0.023 | -6.909
-7 | -0.286 | 0.04245 | -0.023 | -6.735
-6.5 | -0.255 | 0.03987 | -0.024 | -6.394
-6 | -0.22 | 0.03788 | -0.025 | -5.812
-5.5 | -0.182 | 0.03563 | -0.026 | -5.117
-5 | -0.142 | 0.03299 | -0.028 | -4.304
-4.5 | -0.121 | 0.00645 | -0.05 | -18.787
-4 | -0.065 | 0.00644 | -0.051 | -10.136
-3.5 | -0.007 | 0.00628 | -0.052 | -1.176
-3 | 0.052 | 0.00625 | -0.053 | 8.289
-2.5 | 0.112 | 0.00627 | -0.054 | 17.859
-2 | 0.172 | 0.00633 | -0.054 | 27.261
-1.5 | 0.233 | 0.00634 | -0.055 | 36.777
-1 | 0.294 | 0.00643 | -0.056 | 45.661
-0.5 | 0.354 | 0.0065 | -0.057 | 54.534
0 | 0.415 | 0.00661 | -0.058 | 62.825
0.5 | 0.475 | 0.00675 | -0.059 | 70.4
1 | 0.535 | 0.00656 | -0.059 | 81.458
1.5 | 0.594 | 0.00669 | -0.06 | 88.742
2 | 0.653 | 0.00647 | -0.061 | 100.949
2.5 | 0.712 | 0.00534 | -0.062 | 133.335
3 | 0.77 | 0.0062 | -0.063 | 124.243
3.5 | 0.829 | 0.00649 | -0.064 | 127.677
4 | 0.886 | 0.00679 | -0.064 | 130.517
4.5 | 0.944 | 0.00711 | -0.065 | 132.733
5 | 1.001 | 0.00745 | -0.066 | 134.298
5.5 | 1.056 | 0.00771 | -0.067 | 136.901
6 | 1.109 | 0.00811 | -0.068 | 136.814
6.5 | 1.161 | 0.00866 | -0.069 | 134.059
7 | 1.209 | 0.01044 | -0.069 | 115.756
7.5 | 1.256 | 0.01109 | -0.07 | 113.249
8 | 1.301 | 0.0116 | -0.071 | 112.226
8.5 | 1.344 | 0.01216 | -0.072 | 110.56
9 | 1.381 | 0.01275 | -0.072 | 108.276
9.5 | 1.413 | 0.0134 | -0.073 | 105.465
10 | 1.44 | 0.01409 | -0.074 | 102.223
10.5 | 1.458 | 0.01486 | -0.075 | 98.116
11 | 1.469 | 0.01558 | -0.076 | 94.284
11.5 | 1.472 | 0.0166 | -0.076 | 88.678
12 | 1.468 | 0.01767 | -0.077 | 83.072
12.5 | 1.457 | 0.01877 | -0.078 | 77.618
13 | 1.44 | 0.01981 | -0.079 | 72.673
13.5 | 1.415 | 0.02109 | -0.079 | 67.093
14 | 1.385 | 0.02257 | -0.08 | 61.378
14.5 | 1.349 | 0.0246 | -0.081 | 54.828
15 | 1.309 | 0.02647 | -0.081 | 49.451
15.5 | 1.267 | 0.02783 | -0.082 | 45.506
16 | 1.22 | 0.03004 | -0.083 | 40.612
16.5 | 1.17 | 0.03287 | -0.083 | 35.608

## 106. Re 10M Mach 0.00 (2)
BIGFOIL.COM POLAR EXPORT
NACA66-713 a=0.0
NACA66-713 a=0.0 |  |  |  | Cl Max: | 1.7382 | at alpha= | 20 | deg
XFOIL ncrit=9 |  |  |  | L/D Max: | 168.119 | at alpha= | 4 | deg
Re: | 10000000 |  |  | Cd Min: | 0.07618 | at alpha= | -11.5 | deg
Mach: | 0 |  |  | Cl=0 at alpha= | -3.6507 | deg
|  |  |  | @ Cl=0.1, Cd= | 0.0050855
|  |  |  | @ Cl=0.4, Cd= | 0.0050839
|  |  |  | @ Cl=0.6, Cd= | 0.0054183
alpha (deg) | Cl | Cd | Cm | Cl/Cd
-11.5 | -0.3963 | 0.07618 | -0.0737 | -5.2022
-11 | -0.5426 | 0.05668 | -0.0775 | -9.573
-10.5 | -0.733 | 0.01566 | -0.06 | -46.8072
-10 | -0.69 | 0.01302 | -0.0588 | -52.9954
-9.5 | -0.6414 | 0.01139 | -0.0582 | -56.3126
-9 | -0.59 | 0.01026 | -0.0579 | -57.5049
-8.5 | -0.5372 | 0.00937 | -0.0578 | -57.3319
-8 | -0.4834 | 0.00864 | -0.0578 | -55.9491
-7.5 | -0.4293 | 0.008 | -0.0578 | -53.6625
-7 | -0.3747 | 0.0075 | -0.0579 | -49.96
-6.5 | -0.3199 | 0.00705 | -0.058 | -45.3759
-6 | -0.2648 | 0.0066 | -0.0581 | -40.1212
-5.5 | -0.209 | 0.00629 | -0.0584 | -33.2273
-5 | -0.1525 | 0.00606 | -0.0589 | -25.165
-4.5 | -0.096 | 0.00584 | -0.0593 | -16.4384
-4 | -0.0394 | 0.00558 | -0.0598 | -7.0609
-3.5 | 0.017 | 0.00533 | -0.0602 | 3.1895
-3 | 0.0738 | 0.00514 | -0.0608 | 14.358
-2.5 | 0.1315 | 0.00502 | -0.0615 | 26.1952
-2 | 0.1891 | 0.00494 | -0.0622 | 38.2794
-1.5 | 0.2468 | 0.00492 | -0.063 | 50.1626
-1 | 0.3037 | 0.00496 | -0.0637 | 61.2298
-0.5 | 0.36 | 0.00502 | -0.0642 | 71.7131
0 | 0.4163 | 0.00511 | -0.0648 | 81.4677
0.5 | 0.4726 | 0.00521 | -0.0654 | 90.7102
1 | 0.5287 | 0.00532 | -0.066 | 99.3797
1.5 | 0.5848 | 0.00541 | -0.0666 | 108.0961
2 | 0.64 | 0.00544 | -0.0671 | 117.6471
2.5 | 0.6873 | 0.0043 | -0.0666 | 159.8372
3 | 0.7424 | 0.00448 | -0.0671 | 165.7143
3.5 | 0.7962 | 0.00474 | -0.0674 | 167.9747
4 | 0.849 | 0.00505 | -0.0675 | 168.1188
4.5 | 0.8995 | 0.00547 | -0.0672 | 164.4424
5 | 0.9476 | 0.006 | -0.0665 | 157.9333
5.5 | 0.9939 | 0.00654 | -0.0655 | 151.9725
6 | 1.037 | 0.00718 | -0.0638 | 144.429
6.5 | 1.0776 | 0.00782 | -0.0617 | 137.8005
7 | 1.1158 | 0.00846 | -0.0592 | 131.8913
7.5 | 1.1372 | 0.00922 | -0.0532 | 123.3406
8 | 1.1667 | 0.00984 | -0.0491 | 118.5671
8.5 | 1.2014 | 0.01038 | -0.0462 | 115.7418
9 | 1.2346 | 0.01099 | -0.0431 | 112.3385
9.5 | 1.2674 | 0.01159 | -0.0401 | 109.3529
10 | 1.3177 | 0.01225 | -0.041 | 107.5673
10.5 | 1.3513 | 0.01305 | -0.0386 | 103.5479
11 | 1.3847 | 0.01395 | -0.0363 | 99.2616
11.5 | 1.419 | 0.01485 | -0.0343 | 95.5556
12 | 1.4513 | 0.01588 | -0.0322 | 91.3917
12.5 | 1.4809 | 0.01712 | -0.0299 | 86.5012
13 | 1.5118 | 0.0183 | -0.028 | 82.612
13.5 | 1.5405 | 0.01968 | -0.0259 | 78.2774
14 | 1.5654 | 0.0213 | -0.0236 | 73.493
14.5 | 1.5928 | 0.02288 | -0.0218 | 69.6154
15 | 1.616 | 0.02478 | -0.0197 | 65.2139
15.5 | 1.6366 | 0.02693 | -0.0176 | 60.7724
16 | 1.658 | 0.02908 | -0.0158 | 57.0151
16.5 | 1.6743 | 0.03168 | -0.0137 | 52.8504
17 | 1.6897 | 0.03449 | -0.0119 | 48.991
17.5 | 1.7014 | 0.03769 | -0.0101 | 45.1419
18 | 1.7152 | 0.04092 | -0.0089 | 41.9159
18.5 | 1.725 | 0.04464 | -0.0077 | 38.6425
19 | 1.7269 | 0.04929 | -0.0067 | 35.0355
19.5 | 1.7336 | 0.05378 | -0.0063 | 32.235
20 | 1.7382 | 0.05863 | -0.0064 | 29.6469

## 107. Re 10M Mach 0.10 (1)
BIGFOIL.COM POLAR EXPORT
NACA66-713 a=0.0
NACA66-713 a=0.0 |  |  |  | Cl Max: | 1.468 | at alpha= | 11.5 | deg
JavaFoil+Calcfoil stall+Eppler ext transition |  |  |  | L/D Max: | 142.344 | at alpha= | 2.5 | deg
Re: | 10000000 |  |  | Cd Min: | 0.00503 | at alpha= | 2.5 | deg
Mach: | 0.1 |  |  | Cl=0 at alpha= | -3.4407 | deg
|  |  |  | @ Cl=0.1, Cd= | 0.006274
|  |  |  | @ Cl=0.4, Cd= | 0.0066238
|  |  |  | @ Cl=0.6, Cd= | 0.0066819
alpha (deg) | Cl | Cd | Cm | Cl/Cd
-15.5 | -0.278 | 0.11359 | -0.017 | -2.451
-15 | -0.292 | 0.10966 | -0.017 | -2.662
-14.5 | -0.305 | 0.10403 | -0.017 | -2.935
-14 | -0.318 | 0.09853 | -0.018 | -3.232
-13.5 | -0.331 | 0.09169 | -0.018 | -3.61
-13 | -0.343 | 0.08665 | -0.018 | -3.956
-12.5 | -0.353 | 0.08181 | -0.019 | -4.32
-12 | -0.363 | 0.07855 | -0.019 | -4.615
-11.5 | -0.37 | 0.07339 | -0.019 | -5.039
-11 | -0.375 | 0.06907 | -0.02 | -5.425
-10.5 | -0.377 | 0.06497 | -0.02 | -5.8
-10 | -0.376 | 0.06103 | -0.021 | -6.156
-9.5 | -0.371 | 0.05719 | -0.021 | -6.486
-9 | -0.362 | 0.05389 | -0.021 | -6.723
-8.5 | -0.349 | 0.05094 | -0.022 | -6.857
-8 | -0.332 | 0.04843 | -0.022 | -6.856
-7.5 | -0.31 | 0.04556 | -0.023 | -6.81
-7 | -0.284 | 0.04269 | -0.023 | -6.659
-6.5 | -0.254 | 0.04007 | -0.024 | -6.343
-6 | -0.22 | 0.03752 | -0.025 | -5.869
-5.5 | -0.182 | 0.0358 | -0.026 | -5.096
-5 | -0.142 | 0.03358 | -0.027 | -4.229
-4.5 | -0.122 | 0.00646 | -0.051 | -18.824
-4 | -0.065 | 0.00646 | -0.051 | -10.143
-3.5 | -0.007 | 0.00629 | -0.052 | -1.18
-3 | 0.052 | 0.00629 | -0.053 | 8.275
-2.5 | 0.112 | 0.00627 | -0.054 | 17.925
-2 | 0.173 | 0.00633 | -0.055 | 27.379
-1.5 | 0.234 | 0.00636 | -0.056 | 36.792
-1 | 0.295 | 0.00641 | -0.056 | 46.032
-0.5 | 0.356 | 0.00653 | -0.057 | 54.557
0 | 0.417 | 0.00666 | -0.058 | 62.605
0.5 | 0.478 | 0.00674 | -0.059 | 70.906
1 | 0.537 | 0.0066 | -0.06 | 81.395
1.5 | 0.597 | 0.00669 | -0.061 | 89.181
2 | 0.656 | 0.00653 | -0.061 | 100.565
2.5 | 0.715 | 0.00503 | -0.062 | 142.344
3 | 0.774 | 0.00621 | -0.063 | 124.588
3.5 | 0.833 | 0.00652 | -0.064 | 127.736
4 | 0.891 | 0.00682 | -0.065 | 130.528
4.5 | 0.948 | 0.00717 | -0.066 | 132.306
5 | 1.005 | 0.0075 | -0.066 | 134.093
5.5 | 1.061 | 0.00775 | -0.067 | 136.778
6 | 1.114 | 0.00818 | -0.068 | 136.257
6.5 | 1.166 | 0.00874 | -0.069 | 133.428
7 | 1.214 | 0.01054 | -0.07 | 115.104
7.5 | 1.261 | 0.01118 | -0.07 | 112.775
8 | 1.306 | 0.0117 | -0.071 | 111.606
8.5 | 1.348 | 0.01227 | -0.072 | 109.868
9 | 1.384 | 0.01289 | -0.073 | 107.419
9.5 | 1.416 | 0.01354 | -0.074 | 104.552
10 | 1.443 | 0.01426 | -0.074 | 101.176
10.5 | 1.459 | 0.01506 | -0.075 | 96.903
11 | 1.467 | 0.01587 | -0.076 | 92.449
11.5 | 1.468 | 0.01685 | -0.077 | 87.09
12 | 1.46 | 0.01797 | -0.077 | 81.289
12.5 | 1.446 | 0.01911 | -0.078 | 75.632
13 | 1.424 | 0.02017 | -0.079 | 70.584
13.5 | 1.395 | 0.02154 | -0.08 | 64.731
14 | 1.359 | 0.02317 | -0.08 | 58.651
14.5 | 1.317 | 0.02533 | -0.081 | 52
15 | 1.271 | 0.02734 | -0.082 | 46.486
15.5 | 1.223 | 0.02884 | -0.082 | 42.406
16 | 1.169 | 0.03153 | -0.083 | 37.096
16.5 | 1.114 | 0.03471 | -0.083 | 32.097

## 108. Re 10M Mach 0.10 (2)
BIGFOIL.COM POLAR EXPORT
NACA66-713 a=0.0
NACA66-713 a=0.0 |  |  |  | Cl Max: | 1.7225 | at alpha= | 20 | deg
XFOIL ncrit=9 |  |  |  | L/D Max: | 168.775 | at alpha= | 4 | deg
Re: | 10000000 |  |  | Cd Min: | 0.2021 | at alpha= | -20 | deg
Mach: | 0.1 |  |  | Cl=0 at alpha= | -3.6529 | deg
|  |  |  | @ Cl=0.1, Cd= | 0.0050927
|  |  |  | @ Cl=0.4, Cd= | 0.0050798
|  |  |  | @ Cl=0.6, Cd= | 0.0054262
alpha (deg) | Cl | Cd | Cm | Cl/Cd
-20 | -0.4174 | 0.2021 | 0.0201 | -2.0653
-19.5 | -0.4025 | 0.19631 | 0.0159 | -2.0503
-19 | -0.3875 | 0.19049 | 0.0116 | -2.0342
-18.5 | -0.3727 | 0.18478 | 0.0073 | -2.017
-18 | -0.3582 | 0.17903 | 0.0031 | -2.0008
-17.5 | -0.3435 | 0.17347 | -0.0011 | -1.9802
-17 | -0.4082 | 0.1801 | -0.0214 | -2.2665
-16.5 | -0.3908 | 0.17374 | -0.0253 | -2.2493
-16 | -0.3736 | 0.16734 | -0.0292 | -2.2326
-15.5 | -0.3535 | 0.16221 | -0.0329 | -2.1793
-14 | -0.3073 | 0.1414 | -0.0442 | -2.1733
-12.5 | -0.3058 | 0.10988 | -0.0575 | -2.783
-12 | -0.3 | 0.10207 | -0.0614 | -2.9392
-11 | -0.4044 | 0.06896 | -0.0804 | -5.8643
-10.5 | -0.5034 | 0.05599 | -0.0783 | -8.9909
-10 | -0.5889 | 0.03537 | -0.0711 | -16.6497
-9.5 | -0.6435 | 0.01254 | -0.0601 | -51.3158
-9 | -0.5935 | 0.01093 | -0.0594 | -54.3001
-8.5 | -0.5409 | 0.00979 | -0.0591 | -55.2503
-8 | -0.4869 | 0.00893 | -0.0589 | -54.5241
-7.5 | -0.4324 | 0.0082 | -0.0588 | -52.7317
-7 | -0.3773 | 0.00763 | -0.0588 | -49.4495
-6.5 | -0.322 | 0.00715 | -0.0588 | -45.035
-6 | -0.2665 | 0.00668 | -0.0589 | -39.8952
-5.5 | -0.2102 | 0.00634 | -0.0591 | -33.1546
-5 | -0.1535 | 0.00608 | -0.0595 | -25.2467
-4.5 | -0.0965 | 0.00587 | -0.0599 | -16.4395
-4 | -0.0395 | 0.00561 | -0.0603 | -7.041
-3.5 | 0.0174 | 0.00535 | -0.0608 | 3.2523
-3 | 0.0744 | 0.00515 | -0.0613 | 14.4466
-2.5 | 0.1325 | 0.00502 | -0.062 | 26.3944
-2 | 0.1905 | 0.00495 | -0.0627 | 38.4848
-1.5 | 0.2485 | 0.00492 | -0.0634 | 50.5081
-1 | 0.3058 | 0.00496 | -0.0641 | 61.6532
-0.5 | 0.3624 | 0.00502 | -0.0646 | 72.1912
0 | 0.419 | 0.00511 | -0.0652 | 81.9961
0.5 | 0.4756 | 0.00521 | -0.0658 | 91.286
1 | 0.532 | 0.00532 | -0.0664 | 100
1.5 | 0.5885 | 0.00542 | -0.067 | 108.5793
2 | 0.644 | 0.00545 | -0.0675 | 118.1651
2.5 | 0.6914 | 0.00431 | -0.067 | 160.4176
3 | 0.7468 | 0.0045 | -0.0675 | 165.9556
3.5 | 0.8009 | 0.00475 | -0.0677 | 168.6105
4 | 0.854 | 0.00506 | -0.0678 | 168.7747
4.5 | 0.9047 | 0.00549 | -0.0675 | 164.7905
5 | 0.9528 | 0.00602 | -0.0667 | 158.2724
5.5 | 0.9991 | 0.00657 | -0.0655 | 152.07
6 | 1.0419 | 0.00722 | -0.0637 | 144.3075
6.5 | 1.0818 | 0.00787 | -0.0614 | 137.4587
7 | 1.1189 | 0.00853 | -0.0586 | 131.1723
7.5 | 1.1371 | 0.00931 | -0.0519 | 122.1375
8 | 1.1673 | 0.00996 | -0.0479 | 117.1988
8.5 | 1.2023 | 0.01052 | -0.0449 | 114.2871
9 | 1.236 | 0.01115 | -0.0419 | 110.852
9.5 | 1.2687 | 0.01179 | -0.0387 | 107.6081
10 | 1.3188 | 0.01249 | -0.0396 | 105.5885
10.5 | 1.3535 | 0.01334 | -0.0373 | 101.4618
11 | 1.3874 | 0.01427 | -0.035 | 97.2249
11.5 | 1.4219 | 0.01521 | -0.033 | 93.4845
12 | 1.4542 | 0.01631 | -0.0308 | 89.16
12.5 | 1.4846 | 0.01755 | -0.0285 | 84.5926
13 | 1.5155 | 0.0188 | -0.0265 | 80.6117
13.5 | 1.543 | 0.0203 | -0.0243 | 76.0099
14 | 1.5688 | 0.02197 | -0.022 | 71.4065
14.5 | 1.5952 | 0.0237 | -0.0201 | 67.308
15 | 1.6168 | 0.0258 | -0.0178 | 62.6667
15.5 | 1.6382 | 0.028 | -0.0158 | 58.5071
16 | 1.6578 | 0.03036 | -0.0138 | 54.6047
16.5 | 1.672 | 0.03324 | -0.0116 | 50.3008
17 | 1.6865 | 0.03623 | -0.0097 | 46.5498
17.5 | 1.7005 | 0.0394 | -0.0081 | 43.1599
18 | 1.7122 | 0.04296 | -0.0068 | 39.8557
18.5 | 1.718 | 0.04724 | -0.0057 | 36.3675
19 | 1.7177 | 0.05239 | -0.0048 | 32.7868
19.5 | 1.7215 | 0.05738 | -0.0047 | 30.0017
20 | 1.7225 | 0.06296 | -0.005 | 27.3586

## 109. Re 10M Mach 0.25 (1)
BIGFOIL.COM POLAR EXPORT
NACA66-713 a=0.0
NACA66-713 a=0.0 |  |  |  | Cl Max: | 1.453 | at alpha= | 10.5 | deg
JavaFoil+Calcfoil stall+Eppler ext transition |  |  |  | L/D Max: | 134.663 | at alpha= | 5.5 | deg
Re: | 10000000 |  |  | Cd Min: | 0.00609 | at alpha= | 2.5 | deg
Mach: | 0.25 |  |  | Cl=0 at alpha= | -3.4344 | deg
|  |  |  | @ Cl=0.1, Cd= | 0.0063324
|  |  |  | @ Cl=0.4, Cd= | 0.006694
|  |  |  | @ Cl=0.6, Cd= | 0.0065448
alpha (deg) | Cl | Cd | Cm | Cl/Cd
-13.5 | -0.059 | 0.09625 | -0.018 | -0.615
-13 | -0.056 | 0.09157 | -0.019 | -0.615
-12.5 | -0.053 | 0.0872 | -0.019 | -0.612
-12 | -0.12 | 0.0849 | -0.019 | -1.415
-11.5 | -0.169 | 0.07853 | -0.019 | -2.158
-11 | -0.207 | 0.07259 | -0.02 | -2.853
-10.5 | -0.238 | 0.06828 | -0.02 | -3.487
-10 | -0.263 | 0.06391 | -0.02 | -4.116
-9.5 | -0.282 | 0.06042 | -0.021 | -4.663
-9 | -0.294 | 0.05575 | -0.021 | -5.272
-8.5 | -0.299 | 0.05244 | -0.022 | -5.699
-8 | -0.297 | 0.0498 | -0.022 | -5.955
-7.5 | -0.287 | 0.04678 | -0.023 | -6.131
-7 | -0.27 | 0.04399 | -0.023 | -6.134
-6.5 | -0.246 | 0.04144 | -0.024 | -5.943
-6 | -0.217 | 0.03872 | -0.025 | -5.596
-5.5 | -0.182 | 0.03613 | -0.026 | -5.039
-5 | -0.143 | 0.03467 | -0.027 | -4.114
-4.5 | -0.123 | 0.00653 | -0.052 | -18.893
-4 | -0.067 | 0.00652 | -0.053 | -10.233
-3.5 | -0.008 | 0.00635 | -0.054 | -1.195
-3 | 0.053 | 0.00634 | -0.054 | 8.414
-2.5 | 0.115 | 0.00633 | -0.055 | 18.214
-2 | 0.178 | 0.00638 | -0.056 | 27.871
-1.5 | 0.24 | 0.00643 | -0.057 | 37.383
-1 | 0.303 | 0.00648 | -0.058 | 46.786
-0.5 | 0.366 | 0.00664 | -0.059 | 55.088
0 | 0.429 | 0.00674 | -0.06 | 63.588
0.5 | 0.49 | 0.00662 | -0.06 | 74.02
1 | 0.552 | 0.00671 | -0.061 | 82.151
1.5 | 0.613 | 0.0065 | -0.062 | 94.328
2 | 0.673 | 0.00716 | -0.063 | 94.082
2.5 | 0.734 | 0.00609 | -0.064 | 120.439
3 | 0.794 | 0.0064 | -0.065 | 124.095
3.5 | 0.854 | 0.00671 | -0.066 | 127.238
4 | 0.913 | 0.00704 | -0.066 | 129.76
4.5 | 0.972 | 0.00741 | -0.067 | 131.217
5 | 1.031 | 0.00768 | -0.068 | 134.269
5.5 | 1.087 | 0.00807 | -0.069 | 134.663
6 | 1.142 | 0.00851 | -0.07 | 134.094
6.5 | 1.194 | 0.00917 | -0.071 | 130.174
7 | 1.241 | 0.01108 | -0.071 | 111.972
7.5 | 1.288 | 0.01177 | -0.072 | 109.496
8 | 1.332 | 0.01236 | -0.073 | 107.806
8.5 | 1.372 | 0.01301 | -0.074 | 105.527
9 | 1.405 | 0.01373 | -0.075 | 102.324
9.5 | 1.43 | 0.0145 | -0.075 | 98.621
10 | 1.449 | 0.01534 | -0.076 | 94.476
10.5 | 1.453 | 0.01681 | -0.077 | 86.409
11 | 1.445 | 0.01727 | -0.078 | 83.708
11.5 | 1.425 | 0.01849 | -0.079 | 77.056
12 | 1.392 | 0.01983 | -0.079 | 70.19
12.5 | 1.346 | 0.02131 | -0.08 | 63.154
13 | 1.286 | 0.02349 | -0.081 | 54.745
13.5 | 1.216 | 0.02509 | -0.081 | 48.473
14 | 1.134 | 0.02737 | -0.082 | 41.456
14.5 | 1.042 | 0.03023 | -0.082 | 34.48
15 | 0.941 | 0.03427 | -0.082 | 27.446
15.5 | 0.8 | 0.05535 | -0.077 | 14.459

## 110. Re 10M Mach 0.25 (2)
BIGFOIL.COM POLAR EXPORT
NACA66-713 a=0.0
NACA66-713 a=0.0 |  |  |  | Cl Max: | 1.676 | at alpha= | 17.5 | deg
XFOIL ncrit=9 |  |  |  | L/D Max: | 170.868 | at alpha= | 3.5 | deg
Re: | 10000000 |  |  | Cd Min: | 0.22612 | at alpha= | -20 | deg
Mach: | 0.25 |  |  | Cl=0 at alpha= | -3.6616 | deg
|  |  |  | @ Cl=0.1, Cd= | 0.0051459
|  |  |  | @ Cl=0.4, Cd= | 0.0050875
|  |  |  | @ Cl=0.6, Cd= | 0.0054626
alpha (deg) | Cl | Cd | Cm | Cl/Cd
-20 | -0.5121 | 0.22612 | 0.0041 | -2.2647
-19.5 | -0.4933 | 0.21957 | -0.0002 | -2.2467
-19 | -0.4745 | 0.21307 | -0.0044 | -2.227
-18.5 | -0.4559 | 0.20646 | -0.0086 | -2.2082
-18 | -0.4371 | 0.19995 | -0.0128 | -2.186
-17.5 | -0.4189 | 0.19292 | -0.0169 | -2.1714
-17 | -0.4051 | 0.18442 | -0.0212 | -2.1966
-16.5 | -0.3903 | 0.17612 | -0.0254 | -2.2161
-16 | -0.3722 | 0.16956 | -0.0294 | -2.1951
-15.5 | -0.351 | 0.16439 | -0.0332 | -2.1352
-15 | -0.3326 | 0.15803 | -0.0371 | -2.1047
-14.5 | -0.315 | 0.15139 | -0.0409 | -2.0807
-14 | -0.3007 | 0.14365 | -0.0449 | -2.0933
-13.5 | -0.2839 | 0.13693 | -0.0485 | -2.0733
-12.5 | -0.2516 | 0.1235 | -0.0557 | -2.0372
-12 | -0.2369 | 0.11668 | -0.0593 | -2.0303
-11.5 | -0.2557 | 0.10232 | -0.0646 | -2.499
-11 | -0.2473 | 0.09516 | -0.0682 | -2.5988
-10.5 | -0.2521 | 0.08593 | -0.0726 | -2.9338
-9.5 | -0.2417 | 0.07303 | -0.0798 | -3.3096
-9 | -0.3613 | 0.05602 | -0.0829 | -6.4495
-8.5 | -0.4083 | 0.04151 | -0.0796 | -9.8362
-8 | -0.4305 | 0.02725 | -0.0732 | -15.7982
-7.5 | -0.4472 | 0.01024 | -0.0652 | -43.6719
-7 | -0.3912 | 0.0088 | -0.0644 | -44.4545
-6.5 | -0.3336 | 0.00787 | -0.0639 | -42.3888
-6 | -0.2757 | 0.00717 | -0.0634 | -38.4519
-5.5 | -0.2171 | 0.00669 | -0.0632 | -32.4514
-5 | -0.1587 | 0.00627 | -0.063 | -25.311
-4.5 | -0.0995 | 0.006 | -0.0631 | -16.5833
-4 | -0.04 | 0.00572 | -0.0633 | -6.993
-3.5 | 0.0191 | 0.00545 | -0.0635 | 3.5046
-3 | 0.0778 | 0.00519 | -0.0638 | 14.9904
-2.5 | 0.1382 | 0.00507 | -0.0645 | 27.2584
-2 | 0.1982 | 0.00497 | -0.0651 | 39.8793
-1.5 | 0.2582 | 0.00493 | -0.0658 | 52.3732
-1 | 0.3174 | 0.00499 | -0.0664 | 63.6072
-0.5 | 0.3757 | 0.00505 | -0.0669 | 74.396
0 | 0.4341 | 0.00514 | -0.0675 | 84.4553
0.5 | 0.4924 | 0.00524 | -0.068 | 93.9695
1 | 0.5505 | 0.00536 | -0.0686 | 102.7052
1.5 | 0.6084 | 0.00548 | -0.0691 | 111.0219
2 | 0.6658 | 0.00553 | -0.0696 | 120.3978
2.5 | 0.7141 | 0.0044 | -0.0689 | 162.2955
3 | 0.7711 | 0.00458 | -0.0693 | 168.3624
3.5 | 0.827 | 0.00484 | -0.0695 | 170.8678
4 | 0.8811 | 0.00517 | -0.0693 | 170.4255
4.5 | 0.9329 | 0.00559 | -0.0687 | 166.8873
5 | 0.9809 | 0.00615 | -0.0674 | 159.4959
5.5 | 1.0266 | 0.00673 | -0.0656 | 152.5409
6 | 1.0673 | 0.00741 | -0.0629 | 144.0351
6.5 | 1.0988 | 0.00812 | -0.0583 | 135.3202
7 | 1.1203 | 0.00887 | -0.0518 | 126.3021
7.5 | 1.141 | 0.00992 | -0.0457 | 115.0202
8 | 1.1727 | 0.01074 | -0.0418 | 109.1899
8.5 | 1.2095 | 0.01143 | -0.0388 | 105.818
9 | 1.2443 | 0.01218 | -0.0356 | 102.1593
9.5 | 1.2828 | 0.01298 | -0.0332 | 98.829
10 | 1.3634 | 0.01408 | -0.0401 | 96.8324
10.5 | 1.3692 | 0.01504 | -0.0312 | 91.0372
11 | 1.4051 | 0.01615 | -0.0288 | 87.0031
11.5 | 1.439 | 0.01742 | -0.0263 | 82.6062
12 | 1.4707 | 0.01887 | -0.0237 | 77.9385
12.5 | 1.5024 | 0.02038 | -0.0213 | 73.7193
13 | 1.5309 | 0.02217 | -0.0187 | 69.0528
13.5 | 1.5589 | 0.02414 | -0.0163 | 64.5775
14 | 1.5841 | 0.02635 | -0.0138 | 60.1176
14.5 | 1.6057 | 0.02891 | -0.0113 | 55.5413
15 | 1.6256 | 0.03153 | -0.0086 | 51.5572
15.5 | 1.6406 | 0.03463 | -0.0059 | 47.3751
16 | 1.6523 | 0.03812 | -0.0033 | 43.3447
16.5 | 1.6637 | 0.04195 | -0.0012 | 39.6591
17 | 1.6725 | 0.04623 | 0.0004 | 36.1778
17.5 | 1.676 | 0.05128 | 0.0017 | 32.6833
18 | 1.6731 | 0.05732 | 0.0023 | 29.1888
18.5 | 1.6713 | 0.06361 | 0.0022 | 26.2742
19 | 1.6669 | 0.07056 | 0.0013 | 23.6239
19.5 | 1.6567 | 0.07858 | -0.0004 | 21.083
20 | 1.6455 | 0.08713 | -0.003 | 18.8856

## 111. Re 10M Mach 0.50 (1)
BIGFOIL.COM POLAR EXPORT
NACA66-713 a=0.0
NACA66-713 a=0.0 |  |  |  | Cl Max: | 1.409 | at alpha= | 8.5 | deg
JavaFoil+Calcfoil stall+Eppler ext transition |  |  |  | L/D Max: | 125.925 | at alpha= | 4.5 | deg
Re: | 10000000 |  |  | Cd Min: | 0.00658 | at alpha= | -0.5 | deg
Mach: | 0.5 |  |  | Cl=0 at alpha= | -3.4461 | deg
|  |  |  | @ Cl=0.1, Cd= | 0.00667
|  |  |  | @ Cl=0.4, Cd= | 0.0066211
|  |  |  | @ Cl=0.6, Cd= | 0.0073182
alpha (deg) | Cl | Cd | Cm | Cl/Cd
-20 | -0.925 | 0.15065 | -0.02 | -6.139
-19.5 | -0.897 | 0.14583 | -0.02 | -6.154
-19 | -0.871 | 0.1412 | -0.021 | -6.167
-18.5 | -0.842 | 0.13603 | -0.021 | -6.19
-18 | -0.815 | 0.12729 | -0.021 | -6.399
-17.5 | -0.787 | 0.12157 | -0.022 | -6.473
-17 | -0.759 | 0.11444 | -0.022 | -6.637
-16.5 | -0.732 | 0.10734 | -0.022 | -6.821
-16 | -0.705 | 0.10155 | -0.023 | -6.942
-15.5 | -0.678 | 0.09568 | -0.024 | -7.086
-15 | -0.646 | 0.10778 | -0.022 | -5.993
-14.5 | -0.618 | 0.09964 | -0.022 | -6.203
-14 | -0.591 | 0.09053 | -0.023 | -6.525
-13.5 | -0.564 | 0.08385 | -0.024 | -6.723
-13 | -0.537 | 0.07827 | -0.025 | -6.855
-12.5 | -0.51 | 0.07202 | -0.026 | -7.08
-12 | -0.483 | 0.06622 | -0.027 | -7.299
-11.5 | -0.458 | 0.05963 | -0.029 | -7.68
-11 | -0.514 | 0.00965 | -0.046 | -53.286
-10.5 | -0.395 | 0.06368 | -0.025 | -6.2
-10 | -0.366 | 0.06683 | -0.024 | -5.475
-9.5 | -0.338 | 0.06012 | -0.024 | -5.623
-9 | -0.31 | 0.05558 | -0.025 | -5.581
-8.5 | -0.282 | 0.05141 | -0.025 | -5.493
-8 | -0.255 | 0.04797 | -0.026 | -5.308
-7.5 | -0.227 | 0.04445 | -0.028 | -5.106
-7 | -0.199 | 0.04106 | -0.029 | -4.857
-6.5 | -0.17 | 0.04422 | -0.026 | -3.852
-6 | -0.142 | 0.04288 | -0.025 | -3.32
-5.5 | -0.114 | 0.04279 | -0.025 | -2.676
-5 | -0.087 | 0.03874 | -0.026 | -2.24
-4.5 | -0.086 | 0.03609 | -0.027 | -2.384
-4 | -0.055 | 0.03334 | -0.029 | -1.644
-3.5 | -0.007 | 0.03153 | -0.03 | -0.208
-3 | 0.058 | 0.00667 | -0.061 | 8.744
-2.5 | 0.128 | 0.00667 | -0.062 | 19.13
-2 | 0.198 | 0.00671 | -0.063 | 29.474
-1.5 | 0.268 | 0.00678 | -0.064 | 39.496
-1 | 0.338 | 0.00694 | -0.065 | 48.756
-0.5 | 0.408 | 0.00658 | -0.066 | 62.074
0 | 0.476 | 0.00706 | -0.066 | 67.436
0.5 | 0.544 | 0.00717 | -0.067 | 75.906
1 | 0.612 | 0.00735 | -0.068 | 83.267
1.5 | 0.68 | 0.00756 | -0.069 | 89.912
2 | 0.747 | 0.00779 | -0.07 | 95.864
2.5 | 0.814 | 0.00685 | -0.071 | 118.86
3 | 0.88 | 0.00726 | -0.072 | 121.26
3.5 | 0.946 | 0.0077 | -0.073 | 122.885
4 | 1.011 | 0.00817 | -0.074 | 123.812
4.5 | 1.076 | 0.00855 | -0.075 | 125.925
5 | 1.14 | 0.00906 | -0.076 | 125.803
5.5 | 1.2 | 0.00967 | -0.076 | 124.097
6 | 1.257 | 0.01045 | -0.077 | 120.309
6.5 | 1.305 | 0.01322 | -0.078 | 98.715
7 | 1.35 | 0.01407 | -0.079 | 95.96
7.5 | 1.386 | 0.015 | -0.08 | 92.381
8 | 1.408 | 0.01614 | -0.081 | 87.264
8.5 | 1.409 | 0.01745 | -0.082 | 80.764
9 | 1.347 | 0.01913 | -0.082 | 70.425
9.5 | 0.839 | 0.02214 | -0.083 | 37.906
10 | 0.869 | 0.02325 | -0.084 | 37.391
10.5 | 0.891 | 0.02719 | -0.084 | 32.771
11 | 0.929 | 0.02555 | -0.086 | 36.336
11.5 | 0.955 | 0.02875 | -0.086 | 33.218
12 | 0.971 | 0.03546 | -0.086 | 27.391
12.5 | 1.013 | 0.03132 | -0.088 | 32.349
13 | 1.036 | 0.03608 | -0.088 | 28.707
13.5 | 1.055 | 0.0424 | -0.088 | 24.887

## 112. Re 10M Mach 0.50 (2)
BIGFOIL.COM POLAR EXPORT
NACA66-713 a=0.0
NACA66-713 a=0.0 |  |  |  | Cl Max: | 1.5171 | at alpha= | 12 | deg
XFOIL ncrit=9 |  |  |  | L/D Max: | 175.075 | at alpha= | 3.5 | deg
Re: | 10000000 |  |  | Cd Min: | 0.24451 | at alpha= | -20 | deg
Mach: | 0.5 |  |  | Cl=0 at alpha= | -3.7315 | deg
|  |  |  | @ Cl=0.1, Cd= | 0.005585
|  |  |  | @ Cl=0.4, Cd= | 0.0051906
|  |  |  | @ Cl=0.6, Cd= | 0.0055151
alpha (deg) | Cl | Cd | Cm | Cl/Cd
-20 | -0.5468 | 0.24451 | 0.008 | -2.2363
-19.5 | -0.5233 | 0.23635 | 0.0031 | -2.2141
-19 | -0.5001 | 0.22875 | -0.0019 | -2.1862
-18.5 | -0.477 | 0.22118 | -0.0068 | -2.1566
-18 | -0.4538 | 0.21378 | -0.0117 | -2.1227
-17.5 | -0.4312 | 0.20613 | -0.0165 | -2.0919
-17 | -0.4087 | 0.19847 | -0.0212 | -2.0593
-16.5 | -0.3875 | 0.1906 | -0.026 | -2.0331
-16 | -0.3656 | 0.18294 | -0.0306 | -1.9985
-15.5 | -0.3461 | 0.17423 | -0.0352 | -1.9865
-15 | -0.3232 | 0.16736 | -0.0397 | -1.9312
-14.5 | -0.3008 | 0.16029 | -0.0442 | -1.8766
-14 | -0.2811 | 0.15234 | -0.0486 | -1.8452
-13.5 | -0.259 | 0.14569 | -0.0528 | -1.7777
-13 | -0.2383 | 0.13841 | -0.057 | -1.7217
-12.5 | -0.2168 | 0.1314 | -0.0611 | -1.6499
-12 | -0.1973 | 0.12429 | -0.0652 | -1.5874
-11.5 | -0.1833 | 0.11636 | -0.0694 | -1.5753
-11 | -0.1663 | 0.10921 | -0.0734 | -1.5228
-10.5 | -0.1501 | 0.10225 | -0.0772 | -1.468
-10 | -0.1376 | 0.09486 | -0.081 | -1.4506
-9.5 | -0.1315 | 0.08656 | -0.0849 | -1.5192
-9 | -0.1226 | 0.07936 | -0.0887 | -1.5449
-8 | -0.1121 | 0.06544 | -0.0965 | -1.713
-7.5 | -0.1311 | 0.05776 | -0.1015 | -2.2697
-7 | -0.1392 | 0.05327 | -0.0996 | -2.6131
-6.5 | -0.137 | 0.04703 | -0.0992 | -2.913
-6 | -0.1287 | 0.04019 | -0.0974 | -3.2023
-5.5 | -0.1052 | 0.03427 | -0.0951 | -3.0697
-5 | -0.0878 | 0.02599 | -0.0904 | -3.3782
-4.5 | -0.0699 | 0.01622 | -0.0837 | -4.3095
-4 | -0.0342 | 0.0073 | -0.0797 | -4.6849
-3.5 | 0.0295 | 0.0061 | -0.0777 | 4.8361
-3 | 0.0968 | 0.0056 | -0.0767 | 17.2857
-2.5 | 0.165 | 0.00528 | -0.0762 | 31.25
-2 | 0.2343 | 0.00513 | -0.0763 | 45.6725
-1.5 | 0.3031 | 0.00507 | -0.0766 | 59.783
-1 | 0.3702 | 0.00515 | -0.0769 | 71.8835
-0.5 | 0.4362 | 0.00524 | -0.0771 | 83.2443
0 | 0.5018 | 0.00533 | -0.0774 | 94.1463
0.5 | 0.5674 | 0.00544 | -0.0777 | 104.3015
1 | 0.6325 | 0.00559 | -0.078 | 113.1485
1.5 | 0.6974 | 0.00573 | -0.0782 | 121.7103
2 | 0.7612 | 0.0059 | -0.0782 | 129.0169
2.5 | 0.8119 | 0.00485 | -0.0763 | 167.4021
3 | 0.8748 | 0.00504 | -0.076 | 173.5714
3.5 | 0.9349 | 0.00534 | -0.075 | 175.0749
4.5 | 1.0425 | 0.00617 | -0.0702 | 168.9627
5 | 1.0692 | 0.0068 | -0.0625 | 157.2353
5.5 | 1.0926 | 0.0078 | -0.0548 | 140.0769
6 | 1.1272 | 0.00874 | -0.0493 | 128.9703
6.5 | 1.1453 | 0.01034 | -0.0416 | 110.764
7 | 1.163 | 0.01215 | -0.0344 | 95.7202
7.5 | 1.1748 | 0.01438 | -0.0268 | 81.6968
8 | 1.2065 | 0.01594 | -0.0218 | 75.6901
8.5 | 1.2436 | 0.01729 | -0.0173 | 71.926
9 | 1.3101 | 0.01895 | -0.0187 | 69.1346
10 | 1.4107 | 0.02306 | -0.0156 | 61.1752
10.5 | 1.447 | 0.02537 | -0.0116 | 57.0359
11 | 1.481 | 0.02794 | -0.0075 | 53.0064
11.5 | 1.5072 | 0.03111 | -0.0029 | 48.4474
12 | 1.5171 | 0.0354 | 0.0025 | 42.8559
12.5 | 1.5012 | 0.04146 | 0.0084 | 36.2084
13 | 1.4728 | 0.04898 | 0.0129 | 30.0694
13.5 | 1.4354 | 0.05826 | 0.0151 | 24.6378
14 | 1.3989 | 0.06856 | 0.0149 | 20.404
14.5 | 1.3592 | 0.08024 | 0.0123 | 16.9392
15 | 1.3226 | 0.09271 | 0.0077 | 14.266
15.5 | 1.2895 | 0.10579 | 0.0016 | 12.1892
16 | 1.2592 | 0.1193 | -0.0057 | 10.5549
16.5 | 1.2293 | 0.13352 | -0.0142 | 9.2069
17 | 1.2068 | 0.1472 | -0.0229 | 8.1984

## 113. Re 12M Mach 0.00 (1)
BIGFOIL.COM POLAR EXPORT
NACA66-713 a=0.0
NACA66-713 a=0.0 |  |  |  | Cl Max: | 1.474 | at alpha= | 11.5 | deg
JavaFoil+Calcfoil stall+Eppler ext transition |  |  |  | L/D Max: | 138.378 | at alpha= | 5.5 | deg
Re: | 12000000 |  |  | Cd Min: | 0.00534 | at alpha= | 2.5 | deg
Mach: | 0 |  |  | Cl=0 at alpha= | -3.4407 | deg
|  |  |  | @ Cl=0.1, Cd= | 0.006224
|  |  |  | @ Cl=0.4, Cd= | 0.0065305
|  |  |  | @ Cl=0.6, Cd= | 0.0066425
alpha (deg) | Cl | Cd | Cm | Cl/Cd
-16 | -0.308 | 0.11826 | -0.017 | -2.601
-15.5 | -0.319 | 0.11318 | -0.017 | -2.82
-15 | -0.331 | 0.10579 | -0.017 | -3.127
-14.5 | -0.342 | 0.10069 | -0.017 | -3.398
-14 | -0.353 | 0.09569 | -0.018 | -3.688
-13.5 | -0.363 | 0.09026 | -0.018 | -4.023
-13 | -0.372 | 0.08492 | -0.018 | -4.383
-12.5 | -0.38 | 0.08035 | -0.019 | -4.73
-12 | -0.386 | 0.07687 | -0.019 | -5.025
-11.5 | -0.391 | 0.07141 | -0.02 | -5.472
-11 | -0.393 | 0.06757 | -0.02 | -5.813
-10.5 | -0.392 | 0.06434 | -0.02 | -6.093
-10 | -0.388 | 0.06012 | -0.021 | -6.458
-9.5 | -0.381 | 0.05657 | -0.021 | -6.736
-9 | -0.37 | 0.05349 | -0.022 | -6.919
-8.5 | -0.355 | 0.05022 | -0.022 | -7.072
-8 | -0.336 | 0.0478 | -0.022 | -7.031
-7.5 | -0.313 | 0.04509 | -0.023 | -6.94
-7 | -0.286 | 0.04211 | -0.024 | -6.793
-6.5 | -0.255 | 0.03961 | -0.025 | -6.44
-6 | -0.22 | 0.03781 | -0.025 | -5.826
-5.5 | -0.183 | 0.03554 | -0.026 | -5.136
-5 | -0.143 | 0.03064 | -0.031 | -4.683
-4.5 | -0.121 | 0.00647 | -0.05 | -18.747
-4 | -0.065 | 0.0064 | -0.051 | -10.198
-3.5 | -0.007 | 0.00624 | -0.052 | -1.185
-3 | 0.052 | 0.0062 | -0.053 | 8.358
-2.5 | 0.112 | 0.00623 | -0.054 | 17.955
-2 | 0.172 | 0.00625 | -0.054 | 27.581
-1.5 | 0.233 | 0.0063 | -0.055 | 36.998
-1 | 0.294 | 0.00638 | -0.056 | 46.059
-0.5 | 0.354 | 0.00644 | -0.057 | 55.02
0 | 0.415 | 0.00656 | -0.058 | 63.259
0.5 | 0.475 | 0.00667 | -0.059 | 71.279
1 | 0.535 | 0.00647 | -0.059 | 82.6
1.5 | 0.594 | 0.00667 | -0.06 | 89.018
2 | 0.653 | 0.0064 | -0.061 | 102.15
2.5 | 0.712 | 0.00534 | -0.062 | 133.295
3 | 0.771 | 0.00616 | -0.063 | 125.076
3.5 | 0.829 | 0.00646 | -0.064 | 128.335
4 | 0.887 | 0.00675 | -0.064 | 131.39
4.5 | 0.944 | 0.00705 | -0.065 | 134.043
5 | 1.001 | 0.00736 | -0.066 | 136.055
5.5 | 1.056 | 0.00763 | -0.067 | 138.378
6 | 1.11 | 0.00806 | -0.068 | 137.651
6.5 | 1.162 | 0.00867 | -0.069 | 133.919
7 | 1.21 | 0.01016 | -0.069 | 119.021
7.5 | 1.257 | 0.01075 | -0.07 | 116.907
8 | 1.303 | 0.01125 | -0.071 | 115.809
8.5 | 1.345 | 0.01179 | -0.072 | 114.097
9 | 1.382 | 0.01237 | -0.073 | 111.71
9.5 | 1.414 | 0.013 | -0.073 | 108.798
10 | 1.442 | 0.01367 | -0.074 | 105.508
10.5 | 1.46 | 0.01438 | -0.075 | 101.558
11 | 1.471 | 0.01514 | -0.076 | 97.134
11.5 | 1.474 | 0.01606 | -0.076 | 91.786
12 | 1.47 | 0.01708 | -0.077 | 86.063
12.5 | 1.459 | 0.01823 | -0.078 | 79.99
13 | 1.441 | 0.01912 | -0.079 | 75.398
13.5 | 1.417 | 0.02037 | -0.079 | 69.554
14 | 1.387 | 0.02177 | -0.08 | 63.695
14.5 | 1.35 | 0.02378 | -0.081 | 56.797
15 | 1.31 | 0.02557 | -0.081 | 51.257
15.5 | 1.268 | 0.02718 | -0.082 | 46.636
16 | 1.221 | 0.02925 | -0.083 | 41.757
16.5 | 1.172 | 0.03173 | -0.083 | 36.937

## 114. Re 12M Mach 0.00 (2)
BIGFOIL.COM POLAR EXPORT
NACA66-713 a=0.0
NACA66-713 a=0.0 |  |  |  | Cl Max: | 1.7551 | at alpha= | 20 | deg
XFOIL ncrit=9 |  |  |  | L/D Max: | 169.481 | at alpha= | 4 | deg
Re: | 12000000 |  |  | Cd Min: | 0.05661 | at alpha= | 20 | deg
Mach: | 0 |  |  | Cl=0 at alpha= | -3.6431 | deg
|  |  |  | @ Cl=0.1, Cd= | 0.0049372
|  |  |  | @ Cl=0.4, Cd= | 0.0050688
|  |  |  | @ Cl=0.6, Cd= | 0.0053844
alpha (deg) | Cl | Cd | Cm | Cl/Cd
-10.5 | -0.7338 | 0.01564 | -0.0598 | -46.9182
-9.5 | -0.6401 | 0.01196 | -0.0583 | -53.5201
-9 | -0.5901 | 0.0105 | -0.0578 | -56.2
-8.5 | -0.5381 | 0.00939 | -0.0576 | -57.3056
-8 | -0.4847 | 0.00858 | -0.0576 | -56.4918
-7.5 | -0.4308 | 0.00788 | -0.0575 | -54.6701
-7 | -0.3762 | 0.00734 | -0.0576 | -51.2534
-6.5 | -0.3212 | 0.00686 | -0.0578 | -46.8222
-6 | -0.2661 | 0.00643 | -0.0579 | -41.3841
-5.5 | -0.2106 | 0.00609 | -0.0582 | -34.5813
-5 | -0.1541 | 0.00585 | -0.0586 | -26.3419
-4.5 | -0.0972 | 0.00564 | -0.0591 | -17.234
-4 | -0.0404 | 0.00543 | -0.0596 | -7.4401
-3.5 | 0.0162 | 0.00521 | -0.0601 | 3.1094
-3 | 0.073 | 0.00497 | -0.0607 | 14.6881
-2.5 | 0.1306 | 0.0049 | -0.0614 | 26.6531
-2 | 0.1881 | 0.00482 | -0.0621 | 39.0249
-1.5 | 0.2454 | 0.00484 | -0.0628 | 50.7025
-1 | 0.302 | 0.00495 | -0.0634 | 61.0101
-0.5 | 0.3585 | 0.00501 | -0.064 | 71.5569
0 | 0.415 | 0.00509 | -0.0646 | 81.5324
0.5 | 0.4714 | 0.00518 | -0.0653 | 91.0039
1 | 0.528 | 0.00526 | -0.0659 | 100.3802
1.5 | 0.5839 | 0.00537 | -0.0665 | 108.7337
2 | 0.6397 | 0.00542 | -0.0671 | 118.0258
2.5 | 0.687 | 0.00432 | -0.0666 | 159.0278
3 | 0.7417 | 0.0045 | -0.0671 | 164.8222
3.5 | 0.7957 | 0.00475 | -0.0673 | 167.5158
4 | 0.8491 | 0.00501 | -0.0676 | 169.481
4.5 | 0.8993 | 0.00547 | -0.0672 | 164.4059
5 | 0.9474 | 0.00599 | -0.0665 | 158.1636
5.5 | 0.9932 | 0.00658 | -0.0654 | 150.9422
6 | 1.0372 | 0.00716 | -0.0639 | 144.8603
6.5 | 1.0794 | 0.00777 | -0.0621 | 138.9189
7 | 1.1181 | 0.0084 | -0.0596 | 133.1071
7.5 | 1.145 | 0.00906 | -0.0547 | 126.3797
8 | 1.1762 | 0.00958 | -0.0508 | 122.7766
8.5 | 1.2112 | 0.01008 | -0.0479 | 120.1587
9 | 1.2463 | 0.01062 | -0.0451 | 117.354
9.5 | 1.2797 | 0.01126 | -0.0422 | 113.6501
10 | 1.3117 | 0.01185 | -0.039 | 110.692
10.5 | 1.3756 | 0.01263 | -0.0432 | 108.9153
11 | 1.3955 | 0.01339 | -0.0378 | 104.2196
11.5 | 1.4292 | 0.01429 | -0.0357 | 100.014
12 | 1.4613 | 0.01533 | -0.0335 | 95.3229
12.5 | 1.4937 | 0.01638 | -0.0315 | 91.1905
13 | 1.5249 | 0.01755 | -0.0295 | 86.8889
13.5 | 1.5527 | 0.01896 | -0.0273 | 81.8935
14 | 1.5809 | 0.0204 | -0.0253 | 77.4951
14.5 | 1.6077 | 0.02201 | -0.0235 | 73.0441
15 | 1.6309 | 0.02395 | -0.0214 | 68.096
15.5 | 1.6544 | 0.02588 | -0.0196 | 63.9258
16 | 1.6752 | 0.02807 | -0.0177 | 59.6794
16.5 | 1.6899 | 0.03068 | -0.0153 | 55.0815
17 | 1.7063 | 0.03331 | -0.0133 | 51.2249
17.5 | 1.7219 | 0.03608 | -0.0116 | 47.7245
18 | 1.7343 | 0.03926 | -0.01 | 44.1747
18.5 | 1.7432 | 0.04291 | -0.0086 | 40.6246
19 | 1.743 | 0.04762 | -0.0071 | 36.6023
19.5 | 1.7515 | 0.05175 | -0.0066 | 33.8454
20 | 1.7551 | 0.05661 | -0.0065 | 31.0034

## 115. Re 12M Mach 0.10 (1)
BIGFOIL.COM POLAR EXPORT
NACA66-713 a=0.0
NACA66-713 a=0.0 |  |  |  | Cl Max: | 1.469 | at alpha= | 11 | deg
JavaFoil+Calcfoil stall+Eppler ext transition |  |  |  | L/D Max: | 138.265 | at alpha= | 5.5 | deg
Re: | 12000000 |  |  | Cd Min: | 0.00536 | at alpha= | 2.5 | deg
Mach: | 0.1 |  |  | Cl=0 at alpha= | -3.4407 | deg
|  |  |  | @ Cl=0.1, Cd= | 0.00624
|  |  |  | @ Cl=0.4, Cd= | 0.0065633
|  |  |  | @ Cl=0.6, Cd= | 0.0066495
alpha (deg) | Cl | Cd | Cm | Cl/Cd
-15.5 | -0.278 | 0.11426 | -0.017 | -2.437
-15 | -0.292 | 0.10909 | -0.017 | -2.676
-14.5 | -0.305 | 0.10169 | -0.017 | -3.002
-14 | -0.318 | 0.09636 | -0.018 | -3.305
-13.5 | -0.331 | 0.09109 | -0.018 | -3.634
-13 | -0.343 | 0.08676 | -0.018 | -3.953
-12.5 | -0.354 | 0.08131 | -0.019 | -4.348
-12 | -0.363 | 0.07762 | -0.019 | -4.671
-11.5 | -0.37 | 0.07271 | -0.02 | -5.088
-11 | -0.375 | 0.06867 | -0.02 | -5.457
-10.5 | -0.377 | 0.06405 | -0.02 | -5.884
-10 | -0.376 | 0.06077 | -0.021 | -6.183
-9.5 | -0.371 | 0.0571 | -0.021 | -6.498
-9 | -0.362 | 0.0535 | -0.022 | -6.773
-8.5 | -0.349 | 0.05072 | -0.022 | -6.888
-8 | -0.332 | 0.0482 | -0.022 | -6.89
-7.5 | -0.31 | 0.04536 | -0.023 | -6.842
-7 | -0.284 | 0.04235 | -0.024 | -6.717
-6.5 | -0.254 | 0.03982 | -0.025 | -6.386
-6 | -0.22 | 0.03743 | -0.026 | -5.886
-5.5 | -0.183 | 0.03577 | -0.026 | -5.103
-5 | -0.142 | 0.0329 | -0.029 | -4.329
-4.5 | -0.122 | 0.00647 | -0.051 | -18.789
-4 | -0.065 | 0.00642 | -0.051 | -10.208
-3.5 | -0.007 | 0.00624 | -0.052 | -1.189
-3 | 0.052 | 0.00624 | -0.053 | 8.344
-2.5 | 0.112 | 0.00624 | -0.054 | 18.031
-2 | 0.173 | 0.0063 | -0.055 | 27.529
-1.5 | 0.234 | 0.00629 | -0.056 | 37.207
-1 | 0.295 | 0.0064 | -0.056 | 46.109
-0.5 | 0.356 | 0.00652 | -0.057 | 54.65
0 | 0.417 | 0.00658 | -0.058 | 63.355
0.5 | 0.478 | 0.00672 | -0.059 | 71.117
1 | 0.537 | 0.00651 | -0.06 | 82.514
1.5 | 0.597 | 0.00666 | -0.061 | 89.648
2 | 0.657 | 0.00645 | -0.061 | 101.774
2.5 | 0.716 | 0.00536 | -0.062 | 133.479
3 | 0.774 | 0.00621 | -0.063 | 124.612
3.5 | 0.833 | 0.00647 | -0.064 | 128.678
4 | 0.891 | 0.00678 | -0.065 | 131.393
4.5 | 0.949 | 0.00709 | -0.066 | 133.82
5 | 1.006 | 0.00741 | -0.066 | 135.836
5.5 | 1.061 | 0.00767 | -0.067 | 138.265
6 | 1.115 | 0.00813 | -0.068 | 137.09
6.5 | 1.167 | 0.00875 | -0.069 | 133.279
7 | 1.215 | 0.01027 | -0.07 | 118.322
7.5 | 1.262 | 0.01085 | -0.07 | 116.335
8 | 1.308 | 0.01135 | -0.071 | 115.236
8.5 | 1.35 | 0.0119 | -0.072 | 113.435
9 | 1.386 | 0.01249 | -0.073 | 110.942
9.5 | 1.417 | 0.01314 | -0.074 | 107.848
10 | 1.444 | 0.01383 | -0.074 | 104.431
10.5 | 1.461 | 0.01457 | -0.075 | 100.291
11 | 1.469 | 0.01536 | -0.076 | 95.636
11.5 | 1.469 | 0.01638 | -0.077 | 89.72
12 | 1.462 | 0.01737 | -0.078 | 84.186
12.5 | 1.447 | 0.01857 | -0.078 | 77.929
13 | 1.425 | 0.01947 | -0.079 | 73.201
13.5 | 1.396 | 0.02079 | -0.08 | 67.166
14 | 1.361 | 0.02235 | -0.08 | 60.88
14.5 | 1.319 | 0.02448 | -0.081 | 53.869
15 | 1.273 | 0.02645 | -0.082 | 48.126
15.5 | 1.224 | 0.02808 | -0.082 | 43.586
16 | 1.172 | 0.03032 | -0.083 | 38.632

## 116. Re 12M Mach 0.10 (2)
BIGFOIL.COM POLAR EXPORT
NACA66-713 a=0.0
NACA66-713 a=0.0 |  |  |  | Cl Max: | 1.7444 | at alpha= | 20 | deg
XFOIL ncrit=9 |  |  |  | L/D Max: | 169.801 | at alpha= | 4 | deg
Re: | 12000000 |  |  | Cd Min: | 0.11682 | at alpha= | -13 | deg
Mach: | 0.1 |  |  | Cl=0 at alpha= | -3.6447 | deg
|  |  |  | @ Cl=0.1, Cd= | 0.0049381
|  |  |  | @ Cl=0.4, Cd= | 0.0050651
|  |  |  | @ Cl=0.6, Cd= | 0.0053911
alpha (deg) | Cl | Cd | Cm | Cl/Cd
-13 | -0.3157 | 0.11682 | -0.054 | -2.7024
-12.5 | -0.3085 | 0.10895 | -0.058 | -2.8316
-12 | -0.304 | 0.10091 | -0.0621 | -3.0126
-11.5 | -0.2756 | 0.09844 | -0.0641 | -2.7997
-9.5 | -0.6379 | 0.01402 | -0.0607 | -45.4993
-9 | -0.5923 | 0.01146 | -0.0595 | -51.6841
-8.5 | -0.5414 | 0.00992 | -0.059 | -54.5766
-8 | -0.488 | 0.0089 | -0.0587 | -54.8315
-7.5 | -0.4338 | 0.00809 | -0.0586 | -53.6218
-7 | -0.3788 | 0.00748 | -0.0586 | -50.6417
-6.5 | -0.3234 | 0.00696 | -0.0586 | -46.4655
-6 | -0.2679 | 0.0065 | -0.0587 | -41.2154
-5.5 | -0.2118 | 0.00615 | -0.0589 | -34.439
-5 | -0.1552 | 0.00588 | -0.0592 | -26.3946
-4 | -0.0405 | 0.00544 | -0.0601 | -7.4449
-3.5 | 0.0165 | 0.00523 | -0.0606 | 3.1549
-3 | 0.0736 | 0.00497 | -0.0611 | 14.8089
-2.5 | 0.1316 | 0.0049 | -0.0618 | 26.8571
-2 | 0.1895 | 0.00483 | -0.0625 | 39.234
-1.5 | 0.2471 | 0.00484 | -0.0632 | 51.0537
-1 | 0.304 | 0.00495 | -0.0638 | 61.4141
-0.5 | 0.3609 | 0.00501 | -0.0644 | 72.0359
0 | 0.4177 | 0.00509 | -0.065 | 82.0629
0.5 | 0.4744 | 0.00518 | -0.0657 | 91.583
1 | 0.5313 | 0.00527 | -0.0663 | 100.8159
1.5 | 0.5875 | 0.00538 | -0.0669 | 109.2007
2 | 0.6436 | 0.00543 | -0.0675 | 118.5267
2.5 | 0.6912 | 0.00433 | -0.067 | 159.6305
3 | 0.7462 | 0.00451 | -0.0674 | 165.4545
3.5 | 0.8004 | 0.00476 | -0.0677 | 168.1513
4 | 0.8541 | 0.00503 | -0.0678 | 169.8012
4.5 | 0.9045 | 0.00549 | -0.0675 | 164.7541
5 | 0.9528 | 0.006 | -0.0667 | 158.8
5.5 | 0.9985 | 0.0066 | -0.0654 | 151.2879
6 | 1.0421 | 0.0072 | -0.0638 | 144.7361
6.5 | 1.0838 | 0.00781 | -0.0618 | 138.7708
7 | 1.1215 | 0.00847 | -0.0591 | 132.4085
7.5 | 1.1442 | 0.00914 | -0.0532 | 125.186
8 | 1.1766 | 0.00969 | -0.0495 | 121.4241
8.5 | 1.2124 | 0.01021 | -0.0467 | 118.7463
9 | 1.248 | 0.01077 | -0.0439 | 115.8774
9.5 | 1.2813 | 0.01144 | -0.0409 | 112.0017
10 | 1.3123 | 0.01205 | -0.0375 | 108.9046
10.5 | 1.3835 | 0.0129 | -0.043 | 107.2481
11.5 | 1.4326 | 0.01464 | -0.0344 | 97.8552
12 | 1.4647 | 0.01573 | -0.0321 | 93.1151
12.5 | 1.4971 | 0.01685 | -0.0301 | 88.8487
13 | 1.5275 | 0.01812 | -0.028 | 84.2991
13.5 | 1.5557 | 0.0196 | -0.0258 | 79.3724
14 | 1.5844 | 0.02109 | -0.0238 | 75.1257
14.5 | 1.6109 | 0.02287 | -0.0219 | 70.4373
15 | 1.6349 | 0.02485 | -0.0199 | 65.7907
15.5 | 1.6577 | 0.02692 | -0.018 | 61.5788
16 | 1.6757 | 0.02933 | -0.0157 | 57.1326
16.5 | 1.6897 | 0.03212 | -0.0132 | 52.6059
17 | 1.7068 | 0.03481 | -0.0114 | 49.0319
17.5 | 1.72 | 0.03785 | -0.0095 | 45.4425
18 | 1.7289 | 0.0415 | -0.0077 | 41.6602
18.5 | 1.7352 | 0.04554 | -0.0063 | 38.1028
19 | 1.7357 | 0.05045 | -0.0052 | 34.4044
19.5 | 1.7431 | 0.05491 | -0.0048 | 31.7447
20 | 1.7444 | 0.06028 | -0.0049 | 28.9383

## 117. Re 12M Mach 0.25 (1)
BIGFOIL.COM POLAR EXPORT
NACA66-713 a=0.0
NACA66-713 a=0.0 |  |  |  | Cl Max: | 1.454 | at alpha= | 10.5 | deg
JavaFoil+Calcfoil stall+Eppler ext transition |  |  |  | L/D Max: | 136.421 | at alpha= | 5.5 | deg
Re: | 12000000 |  |  | Cd Min: | 0.0061 | at alpha= | 2.5 | deg
Mach: | 0.25 |  |  | Cl=0 at alpha= | -3.4344 | deg
|  |  |  | @ Cl=0.1, Cd= | 0.0062952
|  |  |  | @ Cl=0.4, Cd= | 0.0066502
|  |  |  | @ Cl=0.6, Cd= | 0.006502
alpha (deg) | Cl | Cd | Cm | Cl/Cd
-13.5 | -0.059 | 0.09592 | -0.018 | -0.618
-13 | -0.056 | 0.0911 | -0.019 | -0.618
-12.5 | -0.053 | 0.08676 | -0.019 | -0.615
-12 | -0.12 | 0.08374 | -0.019 | -1.435
-11.5 | -0.17 | 0.07736 | -0.019 | -2.191
-11 | -0.207 | 0.07284 | -0.02 | -2.844
-10.5 | -0.238 | 0.06788 | -0.02 | -3.508
-10 | -0.263 | 0.0635 | -0.021 | -4.144
-9.5 | -0.282 | 0.06007 | -0.021 | -4.692
-9 | -0.294 | 0.05545 | -0.022 | -5.302
-8.5 | -0.299 | 0.05214 | -0.022 | -5.733
-8 | -0.297 | 0.04913 | -0.022 | -6.037
-7.5 | -0.287 | 0.04622 | -0.023 | -6.206
-7 | -0.27 | 0.04353 | -0.023 | -6.2
-6.5 | -0.246 | 0.04131 | -0.024 | -5.963
-6 | -0.217 | 0.0387 | -0.025 | -5.602
-5.5 | -0.182 | 0.03623 | -0.026 | -5.027
-5 | -0.143 | 0.03453 | -0.027 | -4.133
-4.5 | -0.123 | 0.00653 | -0.052 | -18.883
-4 | -0.067 | 0.00648 | -0.053 | -10.3
-3.5 | -0.008 | 0.0063 | -0.054 | -1.204
-3 | 0.053 | 0.00628 | -0.054 | 8.484
-2.5 | 0.115 | 0.0063 | -0.055 | 18.314
-2 | 0.178 | 0.00635 | -0.056 | 28.02
-1.5 | 0.24 | 0.00635 | -0.057 | 37.889
-1 | 0.303 | 0.00647 | -0.058 | 46.871
-0.5 | 0.366 | 0.00658 | -0.059 | 55.626
0 | 0.429 | 0.00671 | -0.06 | 63.848
0.5 | 0.49 | 0.00656 | -0.061 | 74.683
1 | 0.552 | 0.00662 | -0.061 | 83.341
1.5 | 0.613 | 0.00647 | -0.062 | 94.7
2 | 0.674 | 0.00621 | -0.063 | 108.449
2.5 | 0.734 | 0.0061 | -0.064 | 120.332
3 | 0.794 | 0.00638 | -0.065 | 124.536
3.5 | 0.854 | 0.00667 | -0.066 | 128.165
4 | 0.914 | 0.00699 | -0.066 | 130.681
4.5 | 0.973 | 0.00734 | -0.067 | 132.568
5 | 1.031 | 0.00759 | -0.068 | 135.832
5.5 | 1.088 | 0.00797 | -0.069 | 136.421
6 | 1.142 | 0.00849 | -0.07 | 134.539
6.5 | 1.194 | 0.00917 | -0.071 | 130.194
7 | 1.242 | 0.01088 | -0.071 | 114.201
7.5 | 1.289 | 0.01141 | -0.072 | 112.992
8 | 1.334 | 0.01198 | -0.073 | 111.299
8.5 | 1.374 | 0.0126 | -0.074 | 109.003
9 | 1.406 | 0.01331 | -0.075 | 105.671
9.5 | 1.432 | 0.01406 | -0.075 | 101.851
10 | 1.451 | 0.01488 | -0.076 | 97.472
10.5 | 1.454 | 0.01626 | -0.077 | 89.454
11 | 1.447 | 0.01672 | -0.078 | 86.573
11.5 | 1.426 | 0.01798 | -0.079 | 79.319
12 | 1.394 | 0.01917 | -0.079 | 72.705
12.5 | 1.347 | 0.0207 | -0.08 | 65.066
13 | 1.288 | 0.02265 | -0.081 | 56.869
13.5 | 1.218 | 0.02417 | -0.081 | 50.387
14 | 1.136 | 0.02636 | -0.082 | 43.098
14.5 | 1.044 | 0.02927 | -0.082 | 35.657
15 | 0.941 | 0.0335 | -0.083 | 28.094
15.5 | 0.817 | 0.04647 | -0.08 | 17.577

## 118. Re 12M Mach 0.25 (2)
BIGFOIL.COM POLAR EXPORT
NACA66-713 a=0.0
NACA66-713 a=0.0 |  |  |  | Cl Max: | 1.6975 | at alpha= | 18 | deg
XFOIL ncrit=9 |  |  |  | L/D Max: | 171.774 | at alpha= | 4 | deg
Re: | 12000000 |  |  | Cd Min: | 0.22622 | at alpha= | -20 | deg
Mach: | 0.25 |  |  | Cl=0 at alpha= | -3.6529 | deg
|  |  |  | @ Cl=0.1, Cd= | 0.004992
|  |  |  | @ Cl=0.4, Cd= | 0.0050653
|  |  |  | @ Cl=0.6, Cd= | 0.0053954
alpha (deg) | Cl | Cd | Cm | Cl/Cd
-20 | -0.512 | 0.22622 | 0.004 | -2.2633
-19.5 | -0.493 | 0.21966 | -0.0003 | -2.2444
-19 | -0.4743 | 0.21318 | -0.0045 | -2.2249
-18.5 | -0.4557 | 0.20655 | -0.0087 | -2.2062
-18 | -0.4367 | 0.20002 | -0.0129 | -2.1833
-17.5 | -0.4208 | 0.1923 | -0.0171 | -2.1882
-17 | -0.405 | 0.18436 | -0.0213 | -2.1968
-16.5 | -0.3907 | 0.17574 | -0.0255 | -2.2232
-16 | -0.3726 | 0.16923 | -0.0295 | -2.2017
-15.5 | -0.3514 | 0.16398 | -0.0334 | -2.1429
-15 | -0.3328 | 0.15767 | -0.0373 | -2.1107
-14.5 | -0.3151 | 0.15115 | -0.0411 | -2.0847
-14 | -0.244 | 0.13855 | -0.0317 | -1.7611
-13.5 | -0.2299 | 0.13242 | -0.0358 | -1.7361
-13 | -0.2163 | 0.12594 | -0.0397 | -1.7175
-12.5 | -0.2033 | 0.11911 | -0.0434 | -1.7068
-12 | -0.283 | 0.10514 | -0.0625 | -2.6916
-11.5 | -0.259 | 0.10134 | -0.0651 | -2.5558
-11 | -0.2493 | 0.09449 | -0.0687 | -2.6384
-10.5 | -0.2569 | 0.08474 | -0.0733 | -3.0316
-10 | -0.2438 | 0.07949 | -0.0762 | -3.0671
-9.5 | -0.2819 | 0.0674 | -0.0844 | -4.1825
-9 | -0.3044 | 0.0622 | -0.0839 | -4.8939
-8.5 | -0.4019 | 0.0426 | -0.08 | -9.4343
-8 | -0.427 | 0.02797 | -0.0736 | -15.2664
-7.5 | -0.4485 | 0.0102 | -0.065 | -43.9706
-7 | -0.3929 | 0.00861 | -0.0642 | -45.633
-6.5 | -0.3353 | 0.00766 | -0.0636 | -43.7728
-6 | -0.2775 | 0.00696 | -0.0631 | -39.8707
-5.5 | -0.2189 | 0.00649 | -0.0629 | -33.7288
-5 | -0.1605 | 0.00606 | -0.0627 | -26.4851
-4.5 | -0.101 | 0.00576 | -0.0628 | -17.5347
-4 | -0.0411 | 0.00556 | -0.0631 | -7.3921
-3.5 | 0.0181 | 0.00531 | -0.0634 | 3.4087
-3 | 0.0772 | 0.00503 | -0.0637 | 15.3479
-2.5 | 0.1372 | 0.00493 | -0.0643 | 27.8296
-2 | 0.1971 | 0.00485 | -0.0649 | 40.6392
-1.5 | 0.2567 | 0.00486 | -0.0655 | 52.8189
-0.5 | 0.3742 | 0.00503 | -0.0667 | 74.3936
0 | 0.4327 | 0.00511 | -0.0673 | 84.6771
0.5 | 0.4911 | 0.00521 | -0.0678 | 94.261
1 | 0.5497 | 0.0053 | -0.0685 | 103.717
1.5 | 0.6077 | 0.00541 | -0.069 | 112.329
2 | 0.6653 | 0.00551 | -0.0695 | 120.7441
2.5 | 0.7142 | 0.00439 | -0.069 | 162.6879
3 | 0.7708 | 0.00458 | -0.0693 | 168.2969
3.5 | 0.8264 | 0.00483 | -0.0694 | 171.0973
4 | 0.8812 | 0.00513 | -0.0694 | 171.7739
4.5 | 0.9326 | 0.0056 | -0.0687 | 166.5357
5 | 0.9814 | 0.00611 | -0.0675 | 160.6219
5.5 | 1.0273 | 0.0067 | -0.0658 | 153.3284
6 | 1.0669 | 0.00742 | -0.0629 | 143.7871
6.5 | 1.1027 | 0.00808 | -0.0591 | 136.4728
7 | 1.1239 | 0.00879 | -0.0524 | 127.8612
7.5 | 1.1475 | 0.00973 | -0.0468 | 117.9342
8 | 1.1826 | 0.01041 | -0.0434 | 113.6023
8.5 | 1.2193 | 0.01109 | -0.0403 | 109.9459
9 | 1.2567 | 0.01178 | -0.0375 | 106.6808
10 | 1.3445 | 0.01347 | -0.0352 | 99.8144
10.5 | 1.3811 | 0.01445 | -0.0327 | 95.5779
11 | 1.418 | 0.01551 | -0.0304 | 91.4249
11.5 | 1.4523 | 0.0168 | -0.028 | 86.4464
12 | 1.4871 | 0.0181 | -0.0257 | 82.1602
12.5 | 1.5202 | 0.01962 | -0.0235 | 77.4822
13 | 1.5516 | 0.02136 | -0.0214 | 72.6404
13.5 | 1.5833 | 0.02329 | -0.0197 | 67.982
14 | 1.6089 | 0.02554 | -0.0173 | 62.9953
14.5 | 1.6338 | 0.02785 | -0.0149 | 58.6643
15 | 1.6524 | 0.03056 | -0.012 | 54.0707
15.5 | 1.6654 | 0.03372 | -0.009 | 49.3891
16 | 1.6792 | 0.03683 | -0.006 | 45.5933
16.5 | 1.6868 | 0.04041 | -0.0029 | 41.7421
17 | 1.6926 | 0.04459 | -0.0004 | 37.9592
17.5 | 1.6945 | 0.0495 | 0.0013 | 34.2323
18 | 1.6975 | 0.05478 | 0.0022 | 30.9876
18.5 | 1.6964 | 0.06078 | 0.0025 | 27.9105
19 | 1.6924 | 0.0675 | 0.002 | 25.0726
19.5 | 1.6821 | 0.07532 | 0.0005 | 22.3327
20 | 1.6714 | 0.08365 | -0.0017 | 19.9809

## 119. Re 12M Mach 0.50 (1)
BIGFOIL.COM POLAR EXPORT
NACA66-713 a=0.0
NACA66-713 a=0.0 |  |  |  | Cl Max: | 1.411 | at alpha= | 8.5 | deg
JavaFoil+Calcfoil stall+Eppler ext transition |  |  |  | L/D Max: | 127.609 | at alpha= | 4.5 | deg
Re: | 12000000 |  |  | Cd Min: | 0.00654 | at alpha= | -0.5 | deg
Mach: | 0.5 |  |  | Cl=0 at alpha= | -3.4461 | deg
|  |  |  | @ Cl=0.1, Cd= | 0.006646
|  |  |  | @ Cl=0.4, Cd= | 0.0065823
|  |  |  | @ Cl=0.6, Cd= | 0.007249
alpha (deg) | Cl | Cd | Cm | Cl/Cd
-20 | -0.927 | 0.14367 | -0.021 | -6.453
-19.5 | -0.9 | 0.13621 | -0.021 | -6.606
-19 | -0.871 | 0.13857 | -0.021 | -6.289
-18.5 | -0.842 | 0.13406 | -0.021 | -6.284
-18 | -0.815 | 0.12552 | -0.021 | -6.495
-17.5 | -0.788 | 0.11977 | -0.022 | -6.577
-17 | -0.761 | 0.11218 | -0.022 | -6.781
-16.5 | -0.734 | 0.105 | -0.023 | -6.991
-16 | -0.707 | 0.09889 | -0.024 | -7.15
-15.5 | -0.681 | 0.09232 | -0.025 | -7.374
-15 | -0.646 | 0.10576 | -0.022 | -6.109
-14.5 | -0.618 | 0.09861 | -0.022 | -6.27
-14 | -0.591 | 0.08937 | -0.023 | -6.617
-13.5 | -0.564 | 0.08245 | -0.024 | -6.845
-13 | -0.537 | 0.07659 | -0.025 | -7.017
-12.5 | -0.511 | 0.0702 | -0.027 | -7.282
-12 | -0.486 | 0.06346 | -0.029 | -7.655
-11.5 | -0.469 | 0.0492 | -0.034 | -9.529
-11 | -0.52 | 0.00838 | -0.047 | -62.085
-10.5 | -0.395 | 0.06283 | -0.025 | -6.287
-10 | -0.366 | 0.06592 | -0.024 | -5.551
-9.5 | -0.338 | 0.05937 | -0.024 | -5.695
-9 | -0.31 | 0.05484 | -0.025 | -5.657
-8.5 | -0.283 | 0.05093 | -0.026 | -5.547
-8 | -0.255 | 0.04767 | -0.027 | -5.345
-7.5 | -0.227 | 0.0442 | -0.028 | -5.138
-7 | -0.2 | 0.03997 | -0.031 | -5.005
-6.5 | -0.17 | 0.04408 | -0.026 | -3.865
-6 | -0.142 | 0.0423 | -0.025 | -3.366
-5.5 | -0.114 | 0.04241 | -0.025 | -2.7
-5 | -0.087 | 0.03881 | -0.026 | -2.236
-4.5 | -0.086 | 0.03583 | -0.027 | -2.401
-4 | -0.055 | 0.03321 | -0.029 | -1.651
-3.5 | -0.007 | 0.03139 | -0.031 | -0.209
-3 | 0.058 | 0.00661 | -0.061 | 8.822
-2.5 | 0.128 | 0.00667 | -0.062 | 19.129
-2 | 0.198 | 0.00668 | -0.063 | 29.645
-1.5 | 0.268 | 0.00674 | -0.064 | 39.782
-1 | 0.338 | 0.00691 | -0.065 | 48.92
-0.5 | 0.408 | 0.00654 | -0.066 | 62.446
0 | 0.477 | 0.00699 | -0.066 | 68.2
0.5 | 0.545 | 0.00716 | -0.067 | 76.061
1 | 0.613 | 0.00727 | -0.068 | 84.269
1.5 | 0.68 | 0.0075 | -0.069 | 90.753
2 | 0.747 | 0.00774 | -0.07 | 96.611
2.5 | 0.814 | 0.00683 | -0.071 | 119.276
3 | 0.881 | 0.00721 | -0.072 | 122.123
3.5 | 0.947 | 0.00764 | -0.073 | 123.902
4 | 1.012 | 0.00807 | -0.074 | 125.328
4.5 | 1.077 | 0.00844 | -0.075 | 127.609
5 | 1.141 | 0.00895 | -0.076 | 127.499
5.5 | 1.201 | 0.00956 | -0.076 | 125.589
6 | 1.257 | 0.01047 | -0.077 | 120.113
6.5 | 1.306 | 0.01282 | -0.078 | 101.909
7 | 1.351 | 0.01364 | -0.079 | 99.065
7.5 | 1.387 | 0.01454 | -0.08 | 95.401
8 | 1.41 | 0.01562 | -0.081 | 90.28
8.5 | 1.411 | 0.0169 | -0.082 | 83.496
9 | 1.348 | 0.01855 | -0.083 | 72.706
9.5 | 0.84 | 0.02154 | -0.083 | 39.007
10 | 0.87 | 0.02249 | -0.084 | 38.708
10.5 | 0.894 | 0.02596 | -0.084 | 34.456
11 | 0.93 | 0.0247 | -0.086 | 37.646
11.5 | 0.956 | 0.02767 | -0.086 | 34.569
12 | 0.976 | 0.03342 | -0.086 | 29.19
12.5 | 1.014 | 0.0301 | -0.088 | 33.71
13 | 1.038 | 0.03454 | -0.088 | 30.047
13.5 | 1.058 | 0.04038 | -0.088 | 26.211

## 120. Re 12M Mach 0.50 (2)
BIGFOIL.COM POLAR EXPORT
NACA66-713 a=0.0
NACA66-713 a=0.0 |  |  |  | Cl Max: | 1.5422 | at alpha= | 12 | deg
XFOIL ncrit=9 |  |  |  | L/D Max: | 177.609 | at alpha= | 3.5 | deg
Re: | 12000000 |  |  | Cd Min: | 0.24399 | at alpha= | -20 | deg
Mach: | 0.5 |  |  | Cl=0 at alpha= | -3.709 | deg
|  |  |  | @ Cl=0.1, Cd= | 0.0054127
|  |  |  | @ Cl=0.4, Cd= | 0.005143
|  |  |  | @ Cl=0.6, Cd= | 0.0054421
alpha (deg) | Cl | Cd | Cm | Cl/Cd
-20 | -0.5471 | 0.24399 | 0.0079 | -2.2423
-19.5 | -0.5237 | 0.2366 | 0.0029 | -2.2134
-19 | -0.4999 | 0.22882 | -0.002 | -2.1847
-18.5 | -0.4768 | 0.22125 | -0.0069 | -2.155
-18 | -0.4536 | 0.21387 | -0.0117 | -2.1209
-17.5 | -0.431 | 0.20617 | -0.0166 | -2.0905
-17 | -0.4096 | 0.19828 | -0.0214 | -2.0658
-16.5 | -0.3871 | 0.19076 | -0.0261 | -2.0293
-16 | -0.3652 | 0.18299 | -0.0308 | -1.9957
-15.5 | -0.3457 | 0.17411 | -0.0353 | -1.9855
-15 | -0.3238 | 0.16684 | -0.0399 | -1.9408
-14.5 | -0.3012 | 0.15989 | -0.0444 | -1.8838
-14 | -0.2816 | 0.15193 | -0.0488 | -1.8535
-13.5 | -0.2592 | 0.14534 | -0.0531 | -1.7834
-13 | -0.2379 | 0.13831 | -0.0573 | -1.72
-12.5 | -0.2161 | 0.13131 | -0.0614 | -1.6457
-12 | -0.1965 | 0.12424 | -0.0655 | -1.5816
-11.5 | -0.1829 | 0.11625 | -0.0697 | -1.5733
-11 | -0.166 | 0.10907 | -0.0737 | -1.522
-10.5 | -0.1498 | 0.10211 | -0.0775 | -1.467
-10 | -0.1387 | 0.09433 | -0.0814 | -1.4704
-9.5 | -0.1332 | 0.08588 | -0.0855 | -1.551
-9 | -0.1253 | 0.07858 | -0.0893 | -1.5946
-8 | -0.1164 | 0.06466 | -0.0971 | -1.8002
-7.5 | -0.1254 | 0.05809 | -0.1017 | -2.1587
-7 | -0.1461 | 0.05239 | -0.0997 | -2.7887
-6.5 | -0.1436 | 0.04608 | -0.099 | -3.1163
-6 | -0.1355 | 0.03911 | -0.097 | -3.4646
-5.5 | -0.1113 | 0.03317 | -0.0946 | -3.3554
-5 | -0.096 | 0.02438 | -0.0893 | -3.9377
-4.5 | -0.0775 | 0.01466 | -0.0828 | -5.2865
-4 | -0.038 | 0.00681 | -0.0792 | -5.58
-3.5 | 0.0273 | 0.00585 | -0.0774 | 4.6667
-3 | 0.0956 | 0.00543 | -0.0765 | 17.6059
-2.5 | 0.1642 | 0.00516 | -0.0761 | 31.8217
-2 | 0.2328 | 0.00499 | -0.0761 | 46.6533
-1.5 | 0.3009 | 0.00499 | -0.0763 | 60.3006
-1 | 0.3678 | 0.00509 | -0.0765 | 72.2593
-0.5 | 0.4346 | 0.0052 | -0.0769 | 83.5769
0 | 0.5005 | 0.00526 | -0.0772 | 95.1521
0.5 | 0.5664 | 0.00537 | -0.0776 | 105.4749
1 | 0.6316 | 0.00551 | -0.0779 | 114.6279
1.5 | 0.6963 | 0.00567 | -0.0781 | 122.8042
2 | 0.7609 | 0.00581 | -0.0782 | 130.9639
2.5 | 0.8126 | 0.00481 | -0.0765 | 168.9397
3 | 0.8756 | 0.00497 | -0.0762 | 176.1771
3.5 | 0.936 | 0.00527 | -0.0752 | 177.6091
4 | 0.9928 | 0.00564 | -0.0735 | 176.0284
4.5 | 1.0435 | 0.00611 | -0.0705 | 170.7856
5.5 | 1.093 | 0.00774 | -0.0548 | 141.2145
6 | 1.1282 | 0.00866 | -0.0494 | 130.2771
6.5 | 1.1453 | 0.01029 | -0.0416 | 111.3022
7 | 1.1654 | 0.01203 | -0.0347 | 96.8745
7.5 | 1.1801 | 0.01414 | -0.0274 | 83.4583
8 | 1.2186 | 0.01545 | -0.0231 | 78.8738
8.5 | 1.2576 | 0.0168 | -0.019 | 74.8571
9 | 1.292 | 0.01813 | -0.0137 | 71.2631
9.5 | 1.3839 | 0.0202 | -0.02 | 68.5099
10 | 1.4307 | 0.02238 | -0.0178 | 63.9276
10.5 | 1.4705 | 0.02452 | -0.014 | 59.9715
11 | 1.5055 | 0.02706 | -0.0098 | 55.6356
11.5 | 1.5324 | 0.0302 | -0.0051 | 50.7417
12 | 1.5422 | 0.03456 | 0.0004 | 44.6238
12.5 | 1.5227 | 0.04102 | 0.0062 | 37.1209
13 | 1.4907 | 0.04844 | 0.0115 | 30.7742
13.5 | 1.4495 | 0.0572 | 0.0152 | 25.3409
14 | 1.4084 | 0.06755 | 0.0154 | 20.8497
14.5 | 1.3688 | 0.07908 | 0.0131 | 17.3091
15 | 1.3317 | 0.09153 | 0.0087 | 14.5493
15.5 | 1.2986 | 0.10455 | 0.0026 | 12.4209
16 | 1.2682 | 0.11802 | -0.0046 | 10.7456
16.5 | 1.2377 | 0.13227 | -0.0132 | 9.3574
17 | 1.2133 | 0.14617 | -0.022 | 8.3006

## 121. Re 14M Mach 0.00 (1)
BIGFOIL.COM POLAR EXPORT
NACA66-713 a=0.0
NACA66-713 a=0.0 |  |  |  | Cl Max: | 1.475 | at alpha= | 11.5 | deg
JavaFoil+Calcfoil stall+Eppler ext transition |  |  |  | L/D Max: | 139.662 | at alpha= | 5.5 | deg
Re: | 14000000 |  |  | Cd Min: | 0.00532 | at alpha= | 2.5 | deg
Mach: | 0 |  |  | Cl=0 at alpha= | -3.4407 | deg
|  |  |  | @ Cl=0.1, Cd= | 0.006192
|  |  |  | @ Cl=0.4, Cd= | 0.006503
|  |  |  | @ Cl=0.6, Cd= | 0.006574
alpha (deg) | Cl | Cd | Cm | Cl/Cd
-16 | -0.308 | 0.11749 | -0.017 | -2.619
-15.5 | -0.319 | 0.11249 | -0.017 | -2.838
-15 | -0.331 | 0.10523 | -0.017 | -3.144
-14.5 | -0.342 | 0.10026 | -0.018 | -3.413
-14 | -0.353 | 0.09538 | -0.018 | -3.701
-13.5 | -0.363 | 0.08918 | -0.018 | -4.071
-13 | -0.372 | 0.08488 | -0.019 | -4.385
-12.5 | -0.38 | 0.08032 | -0.019 | -4.733
-12 | -0.386 | 0.07685 | -0.019 | -5.027
-11.5 | -0.391 | 0.07146 | -0.02 | -5.47
-11 | -0.393 | 0.06752 | -0.02 | -5.818
-10.5 | -0.392 | 0.0636 | -0.02 | -6.166
-10 | -0.388 | 0.05988 | -0.021 | -6.485
-9.5 | -0.381 | 0.05636 | -0.021 | -6.762
-9 | -0.37 | 0.05308 | -0.022 | -6.974
-8.5 | -0.355 | 0.04988 | -0.022 | -7.122
-8 | -0.336 | 0.04765 | -0.022 | -7.056
-7.5 | -0.313 | 0.04491 | -0.023 | -6.97
-7 | -0.286 | 0.04189 | -0.024 | -6.83
-6.5 | -0.255 | 0.03958 | -0.025 | -6.448
-6 | -0.22 | 0.03772 | -0.025 | -5.843
-5.5 | -0.183 | 0.03516 | -0.027 | -5.198
-5 | -0.175 | 0.00646 | -0.05 | -27.068
-4.5 | -0.121 | 0.00642 | -0.05 | -18.887
-4 | -0.065 | 0.00637 | -0.051 | -10.235
-3.5 | -0.007 | 0.00619 | -0.052 | -1.193
-3 | 0.052 | 0.0062 | -0.053 | 8.362
-2.5 | 0.112 | 0.00619 | -0.054 | 18.074
-2 | 0.172 | 0.00625 | -0.054 | 27.606
-1.5 | 0.233 | 0.0063 | -0.055 | 36.967
-1 | 0.294 | 0.00636 | -0.056 | 46.191
-0.5 | 0.354 | 0.00642 | -0.057 | 55.228
0 | 0.415 | 0.00653 | -0.058 | 63.568
0.5 | 0.475 | 0.00663 | -0.059 | 71.663
1 | 0.535 | 0.00646 | -0.059 | 82.777
1.5 | 0.594 | 0.00659 | -0.06 | 90.13
2 | 0.654 | 0.00643 | -0.061 | 101.589
2.5 | 0.712 | 0.00532 | -0.062 | 133.946
3 | 0.771 | 0.00615 | -0.063 | 125.336
3.5 | 0.829 | 0.00642 | -0.064 | 129.234
4 | 0.887 | 0.0067 | -0.064 | 132.391
4.5 | 0.945 | 0.00697 | -0.065 | 135.547
5 | 1.002 | 0.00731 | -0.066 | 137.015
5.5 | 1.057 | 0.00757 | -0.067 | 139.662
6 | 1.111 | 0.00806 | -0.068 | 137.749
6.5 | 1.162 | 0.00862 | -0.069 | 134.84
7 | 1.21 | 0.01001 | -0.069 | 120.889
7.5 | 1.258 | 0.01048 | -0.07 | 120.016
8 | 1.304 | 0.01096 | -0.071 | 118.975
8.5 | 1.346 | 0.01149 | -0.072 | 117.212
9 | 1.383 | 0.01206 | -0.073 | 114.671
9.5 | 1.415 | 0.01264 | -0.073 | 112.011
10 | 1.443 | 0.0133 | -0.074 | 108.54
10.5 | 1.462 | 0.01397 | -0.075 | 104.638
11 | 1.472 | 0.01471 | -0.076 | 100.058
11.5 | 1.475 | 0.01568 | -0.077 | 94.104
12 | 1.471 | 0.01669 | -0.077 | 88.12
12.5 | 1.46 | 0.01771 | -0.078 | 82.452
13 | 1.443 | 0.01857 | -0.079 | 77.691
13.5 | 1.418 | 0.01991 | -0.08 | 71.219
14 | 1.388 | 0.02112 | -0.08 | 65.734
14.5 | 1.352 | 0.02312 | -0.081 | 58.473
15 | 1.312 | 0.02485 | -0.081 | 52.793
15.5 | 1.269 | 0.02642 | -0.082 | 48.018
16 | 1.223 | 0.02831 | -0.083 | 43.204
16.5 | 1.174 | 0.03069 | -0.083 | 38.255

## 122. Re 14M Mach 0.00 (2)
BIGFOIL.COM POLAR EXPORT
NACA66-713 a=0.0
NACA66-713 a=0.0 |  |  |  | Cl Max: | 1.7737 | at alpha= | 20 | deg
XFOIL ncrit=9 |  |  |  | L/D Max: | 170.18 | at alpha= | 4 | deg
Re: | 14000000 |  |  | Cd Min: | 0.05451 | at alpha= | 20 | deg
Mach: | 0 |  |  | Cl=0 at alpha= | -3.6371 | deg
|  |  |  | @ Cl=0.1, Cd= | 0.0048361
|  |  |  | @ Cl=0.4, Cd= | 0.0050351
|  |  |  | @ Cl=0.6, Cd= | 0.0053569
alpha (deg) | Cl | Cd | Cm | Cl/Cd
-11 | -0.7919 | 0.01516 | -0.0592 | -52.2361
-10.5 | -0.7484 | 0.01283 | -0.058 | -58.332
-10 | -0.6971 | 0.01192 | -0.0577 | -58.4815
-9.5 | -0.6443 | 0.01119 | -0.0577 | -57.5782
-9 | -0.5929 | 0.01004 | -0.0574 | -59.0538
-8.5 | -0.5395 | 0.00926 | -0.0574 | -58.2613
-8 | -0.4852 | 0.00867 | -0.0575 | -55.9631
-7.5 | -0.4315 | 0.00788 | -0.0574 | -54.7589
-7 | -0.3771 | 0.00725 | -0.0575 | -52.0138
-6.5 | -0.3223 | 0.00675 | -0.0576 | -47.7481
-6 | -0.2672 | 0.00632 | -0.0577 | -42.2785
-5.5 | -0.2116 | 0.00597 | -0.058 | -35.4439
-5 | -0.1553 | 0.00567 | -0.0584 | -27.3898
-4 | -0.0413 | 0.00532 | -0.0595 | -7.7632
-3.5 | 0.0156 | 0.00508 | -0.06 | 3.0709
-3 | 0.0721 | 0.00487 | -0.0605 | 14.8049
-2.5 | 0.1298 | 0.0048 | -0.0612 | 27.0417
-2 | 0.1871 | 0.00476 | -0.0619 | 39.3067
-1.5 | 0.2438 | 0.00484 | -0.0625 | 50.3719
-1 | 0.3006 | 0.00493 | -0.0632 | 60.9736
-0.5 | 0.3575 | 0.00499 | -0.0639 | 71.6433
0 | 0.4141 | 0.00505 | -0.0645 | 82
0.5 | 0.4706 | 0.00514 | -0.0651 | 91.5564
1 | 0.527 | 0.00524 | -0.0658 | 100.5725
1.5 | 0.5833 | 0.00533 | -0.0664 | 109.4371
2 | 0.6392 | 0.00542 | -0.067 | 117.9336
2.5 | 0.687 | 0.00433 | -0.0667 | 158.6605
3 | 0.7417 | 0.0045 | -0.0671 | 164.8222
3.5 | 0.7956 | 0.00474 | -0.0674 | 167.8481
4 | 0.8492 | 0.00499 | -0.0676 | 170.1804
4.5 | 0.8984 | 0.00551 | -0.0671 | 163.049
5 | 0.9469 | 0.00601 | -0.0664 | 157.5541
6 | 1.0381 | 0.00713 | -0.0641 | 145.5961
6.5 | 1.0811 | 0.0077 | -0.0624 | 140.4026
7 | 1.1204 | 0.00834 | -0.0601 | 134.3405
7.5 | 1.155 | 0.00888 | -0.0567 | 130.0676
8 | 1.1859 | 0.00932 | -0.0526 | 127.2425
8.5 | 1.2198 | 0.00983 | -0.0494 | 124.0895
9 | 1.2554 | 0.01034 | -0.0467 | 121.412
9.5 | 1.29 | 0.01093 | -0.0439 | 118.0238
10 | 1.3228 | 0.01157 | -0.041 | 114.3302
11 | 1.4049 | 0.01293 | -0.0391 | 108.6543
11.5 | 1.4377 | 0.01385 | -0.0368 | 103.8051
12 | 1.4711 | 0.0148 | -0.0347 | 99.3986
12.5 | 1.5037 | 0.01584 | -0.0327 | 94.9306
13 | 1.5339 | 0.01706 | -0.0307 | 89.9121
13.5 | 1.5641 | 0.01836 | -0.0288 | 85.1906
14 | 1.5947 | 0.01976 | -0.0272 | 80.7034
14.5 | 1.6248 | 0.02146 | -0.0261 | 75.713
15 | 1.6549 | 0.02323 | -0.0252 | 71.2398
15.5 | 1.6787 | 0.02517 | -0.0234 | 66.6945
16 | 1.699 | 0.02743 | -0.0214 | 61.9395
16.5 | 1.7173 | 0.02984 | -0.0195 | 57.5503
17 | 1.7367 | 0.03229 | -0.0178 | 53.7845
17.5 | 1.7515 | 0.03506 | -0.0158 | 49.9572
18 | 1.7539 | 0.03835 | -0.0124 | 45.734
18.5 | 1.7568 | 0.04186 | -0.0095 | 41.9685
19 | 1.7611 | 0.04583 | -0.0078 | 38.4268
19.5 | 1.7686 | 0.04993 | -0.0071 | 35.4216
20 | 1.7737 | 0.05451 | -0.0067 | 32.539

## 123. Re 14M Mach 0.10 (1)
BIGFOIL.COM POLAR EXPORT
NACA66-713 a=0.0
NACA66-713 a=0.0 |  |  |  | Cl Max: | 1.471 | at alpha= | 11.5 | deg
JavaFoil+Calcfoil stall+Eppler ext transition |  |  |  | L/D Max: | 139.353 | at alpha= | 5.5 | deg
Re: | 14000000 |  |  | Cd Min: | 0.00534 | at alpha= | 2.5 | deg
Mach: | 0.1 |  |  | Cl=0 at alpha= | -3.4407 | deg
|  |  |  | @ Cl=0.1, Cd= | 0.006198
|  |  |  | @ Cl=0.4, Cd= | 0.0065049
|  |  |  | @ Cl=0.6, Cd= | 0.0065635
alpha (deg) | Cl | Cd | Cm | Cl/Cd
-15.5 | -0.278 | 0.1125 | -0.017 | -2.475
-15 | -0.292 | 0.1063 | -0.017 | -2.747
-14.5 | -0.305 | 0.10094 | -0.018 | -3.026
-14 | -0.319 | 0.09567 | -0.018 | -3.33
-13.5 | -0.331 | 0.09057 | -0.018 | -3.657
-13 | -0.343 | 0.08566 | -0.019 | -4.004
-12.5 | -0.354 | 0.08136 | -0.019 | -4.346
-12 | -0.363 | 0.07762 | -0.019 | -4.672
-11.5 | -0.37 | 0.07188 | -0.02 | -5.147
-11 | -0.375 | 0.06782 | -0.02 | -5.527
-10.5 | -0.377 | 0.06403 | -0.02 | -5.887
-10 | -0.376 | 0.06053 | -0.021 | -6.209
-9.5 | -0.371 | 0.05661 | -0.021 | -6.555
-9 | -0.362 | 0.05347 | -0.022 | -6.778
-8.5 | -0.349 | 0.05066 | -0.022 | -6.897
-8 | -0.332 | 0.04783 | -0.022 | -6.943
-7.5 | -0.31 | 0.04509 | -0.023 | -6.883
-7 | -0.285 | 0.04213 | -0.024 | -6.754
-6.5 | -0.254 | 0.03977 | -0.025 | -6.397
-6 | -0.221 | 0.03705 | -0.026 | -5.955
-5.5 | -0.183 | 0.03552 | -0.027 | -5.144
-5 | -0.143 | 0.03143 | -0.031 | -4.561
-4.5 | -0.122 | 0.00646 | -0.051 | -18.827
-4 | -0.065 | 0.00636 | -0.051 | -10.3
-3.5 | -0.007 | 0.00623 | -0.052 | -1.191
-3 | 0.052 | 0.00619 | -0.053 | 8.403
-2.5 | 0.112 | 0.0062 | -0.054 | 18.138
-2 | 0.173 | 0.00626 | -0.055 | 27.71
-1.5 | 0.234 | 0.00628 | -0.056 | 37.286
-1 | 0.295 | 0.00633 | -0.056 | 46.586
-0.5 | 0.356 | 0.00644 | -0.057 | 55.26
0 | 0.417 | 0.00653 | -0.058 | 63.883
0.5 | 0.478 | 0.00661 | -0.059 | 72.218
1 | 0.537 | 0.00649 | -0.06 | 82.811
1.5 | 0.597 | 0.00657 | -0.061 | 90.868
2 | 0.657 | 0.00644 | -0.061 | 101.962
2.5 | 0.716 | 0.00534 | -0.062 | 134.151
3 | 0.775 | 0.00616 | -0.063 | 125.718
3.5 | 0.833 | 0.00645 | -0.064 | 129.154
4 | 0.891 | 0.00673 | -0.065 | 132.406
4.5 | 0.949 | 0.00701 | -0.066 | 135.351
5 | 1.006 | 0.00735 | -0.066 | 136.931
5.5 | 1.062 | 0.00762 | -0.067 | 139.353
6 | 1.116 | 0.00812 | -0.068 | 137.381
6.5 | 1.167 | 0.00869 | -0.069 | 134.339
7 | 1.216 | 0.01011 | -0.07 | 120.187
7.5 | 1.263 | 0.01057 | -0.07 | 119.529
8 | 1.309 | 0.01106 | -0.071 | 118.305
8.5 | 1.351 | 0.0116 | -0.072 | 116.464
9 | 1.387 | 0.01218 | -0.073 | 113.89
9.5 | 1.419 | 0.01282 | -0.074 | 110.679
10 | 1.445 | 0.01345 | -0.075 | 107.432
10.5 | 1.462 | 0.01421 | -0.075 | 102.882
11 | 1.47 | 0.01492 | -0.076 | 98.582
11.5 | 1.471 | 0.01592 | -0.077 | 92.39
12 | 1.464 | 0.01698 | -0.078 | 86.185
12.5 | 1.449 | 0.01804 | -0.078 | 80.298
13 | 1.427 | 0.01903 | -0.079 | 74.98
13.5 | 1.397 | 0.02033 | -0.08 | 68.744
14 | 1.362 | 0.02185 | -0.081 | 62.312
14.5 | 1.32 | 0.0238 | -0.081 | 55.458
15 | 1.274 | 0.02559 | -0.082 | 49.797
15.5 | 1.225 | 0.0273 | -0.082 | 44.88
16 | 1.173 | 0.02947 | -0.083 | 39.797
16.5 | 1.118 | 0.03225 | -0.083 | 34.657

## 124. Re 14M Mach 0.10 (2)
BIGFOIL.COM POLAR EXPORT
NACA66-713 a=0.0
NACA66-713 a=0.0 |  |  |  | Cl Max: | 1.7653 | at alpha= | 20 | deg
XFOIL ncrit=9 |  |  |  | L/D Max: | 170.499 | at alpha= | 4 | deg
Re: | 14000000 |  |  | Cd Min: | 0.14161 | at alpha= | -15 | deg
Mach: | 0.1 |  |  | Cl=0 at alpha= | -3.6387 | deg
|  |  |  | @ Cl=0.1, Cd= | 0.0048371
|  |  |  | @ Cl=0.4, Cd= | 0.0050393
|  |  |  | @ Cl=0.6, Cd= | 0.0053532
alpha (deg) | Cl | Cd | Cm | Cl/Cd
-15 | -0.3765 | 0.14161 | -0.0397 | -2.6587
-13.5 | -0.3295 | 0.12306 | -0.0507 | -2.6776
-13 | -0.3172 | 0.11618 | -0.0544 | -2.7302
-12.5 | -0.3107 | 0.10821 | -0.0585 | -2.8713
-12 | -0.3098 | 0.09947 | -0.0627 | -3.1145
-10.5 | -0.7465 | 0.01504 | -0.0608 | -49.6343
-10 | -0.6987 | 0.0133 | -0.0599 | -52.5338
-9.5 | -0.6469 | 0.01221 | -0.0595 | -52.9812
-9 | -0.5965 | 0.01067 | -0.0589 | -55.9044
-8.5 | -0.5431 | 0.00972 | -0.0587 | -55.8745
-8 | -0.4885 | 0.00901 | -0.0587 | -54.2175
-7.5 | -0.4343 | 0.00812 | -0.0585 | -53.4852
-7 | -0.3796 | 0.00741 | -0.0585 | -51.2281
-6.5 | -0.3244 | 0.00685 | -0.0584 | -47.3577
-6 | -0.269 | 0.00639 | -0.0585 | -42.097
-5.5 | -0.2127 | 0.00604 | -0.0587 | -35.2152
-5 | -0.1564 | 0.00569 | -0.059 | -27.4868
-4 | -0.0414 | 0.00533 | -0.06 | -7.7674
-3.5 | 0.0159 | 0.0051 | -0.0605 | 3.1176
-3 | 0.0727 | 0.00487 | -0.0609 | 14.9281
-2.5 | 0.1308 | 0.0048 | -0.0617 | 27.25
-2 | 0.1885 | 0.00477 | -0.0623 | 39.5178
-1.5 | 0.2455 | 0.00484 | -0.063 | 50.7231
-1 | 0.3027 | 0.00493 | -0.0636 | 61.3996
-0.5 | 0.3599 | 0.00499 | -0.0643 | 72.1242
0 | 0.4168 | 0.00506 | -0.0649 | 82.3715
0.5 | 0.4736 | 0.00514 | -0.0655 | 92.1401
1 | 0.5304 | 0.00525 | -0.0662 | 101.0286
1.5 | 0.587 | 0.00533 | -0.0668 | 110.1313
2 | 0.6431 | 0.00543 | -0.0674 | 118.4346
2.5 | 0.6912 | 0.00434 | -0.067 | 159.2627
3 | 0.7461 | 0.00451 | -0.0674 | 165.4324
3.5 | 0.8004 | 0.00475 | -0.0677 | 168.5053
4 | 0.8542 | 0.00501 | -0.0679 | 170.499
4.5 | 0.9036 | 0.00552 | -0.0673 | 163.6957
5 | 0.9521 | 0.00603 | -0.0666 | 157.8939
5.5 | 0.9986 | 0.00658 | -0.0655 | 151.7629
6 | 1.043 | 0.00717 | -0.064 | 145.4672
6.5 | 1.0857 | 0.00775 | -0.0622 | 140.0903
7 | 1.124 | 0.0084 | -0.0595 | 133.8095
7.5 | 1.1535 | 0.00895 | -0.055 | 128.8827
8 | 1.1862 | 0.00943 | -0.0512 | 125.79
8.5 | 1.2208 | 0.00996 | -0.0481 | 122.5703
9 | 1.2566 | 0.0105 | -0.0454 | 119.6762
9.5 | 1.2918 | 0.0111 | -0.0426 | 116.3784
10 | 1.3246 | 0.01178 | -0.0396 | 112.4448
10.5 | 1.3671 | 0.01243 | -0.0388 | 109.9839
12 | 1.4746 | 0.01519 | -0.0334 | 97.077
12.5 | 1.5077 | 0.01628 | -0.0314 | 92.6106
13 | 1.5383 | 0.01757 | -0.0293 | 87.5526
13.5 | 1.57 | 0.0189 | -0.0276 | 83.0688
14 | 1.6018 | 0.02045 | -0.0263 | 78.3276
14.5 | 1.6326 | 0.02229 | -0.0254 | 73.2436
15 | 1.6595 | 0.02412 | -0.0238 | 68.8018
15.5 | 1.6808 | 0.02631 | -0.0217 | 63.8845
16 | 1.7004 | 0.02869 | -0.0196 | 59.268
16.5 | 1.7197 | 0.03115 | -0.0176 | 55.2071
17 | 1.7371 | 0.03385 | -0.0158 | 51.3176
17.5 | 1.7486 | 0.03689 | -0.0135 | 47.4004
18 | 1.7463 | 0.04041 | -0.0094 | 43.2146
18.5 | 1.7499 | 0.0443 | -0.0071 | 39.5011
19 | 1.7558 | 0.04839 | -0.0058 | 36.2844
19.5 | 1.7618 | 0.05288 | -0.0052 | 33.3169
20 | 1.7653 | 0.05782 | -0.005 | 30.531

## 125. Re 14M Mach 0.25 (1)
BIGFOIL.COM POLAR EXPORT
NACA66-713 a=0.0
NACA66-713 a=0.0 |  |  |  | Cl Max: | 1.456 | at alpha= | 10.5 | deg
JavaFoil+Calcfoil stall+Eppler ext transition |  |  |  | L/D Max: | 137.265 | at alpha= | 5.5 | deg
Re: | 14000000 |  |  | Cd Min: | 0.00607 | at alpha= | 2.5 | deg
Mach: | 0.25 |  |  | Cl=0 at alpha= | -3.4344 | deg
|  |  |  | @ Cl=0.1, Cd= | 0.0062952
|  |  |  | @ Cl=0.4, Cd= | 0.0066094
|  |  |  | @ Cl=0.6, Cd= | 0.0064605
alpha (deg) | Cl | Cd | Cm | Cl/Cd
-13.5 | -0.059 | 0.09471 | -0.019 | -0.625
-13 | -0.056 | 0.08998 | -0.019 | -0.626
-12.5 | -0.053 | 0.08568 | -0.019 | -0.623
-12 | -0.12 | 0.0833 | -0.019 | -1.442
-11.5 | -0.17 | 0.0765 | -0.019 | -2.216
-11 | -0.207 | 0.07177 | -0.02 | -2.887
-10.5 | -0.238 | 0.0675 | -0.02 | -3.529
-10 | -0.263 | 0.06347 | -0.021 | -4.146
-9.5 | -0.282 | 0.0601 | -0.021 | -4.69
-9 | -0.294 | 0.05545 | -0.022 | -5.304
-8.5 | -0.299 | 0.05189 | -0.022 | -5.761
-8 | -0.297 | 0.04925 | -0.023 | -6.023
-7.5 | -0.287 | 0.04625 | -0.023 | -6.203
-7 | -0.27 | 0.04353 | -0.024 | -6.202
-6.5 | -0.246 | 0.04124 | -0.024 | -5.974
-6 | -0.217 | 0.03857 | -0.025 | -5.623
-5.5 | -0.182 | 0.03611 | -0.027 | -5.046
-5 | -0.143 | 0.03445 | -0.027 | -4.145
-4.5 | -0.123 | 0.0065 | -0.052 | -18.995
-4 | -0.067 | 0.00642 | -0.053 | -10.393
-3.5 | -0.008 | 0.00629 | -0.054 | -1.206
-3 | 0.053 | 0.00628 | -0.054 | 8.491
-2.5 | 0.115 | 0.0063 | -0.055 | 18.319
-2 | 0.178 | 0.0063 | -0.056 | 28.252
-1.5 | 0.24 | 0.00635 | -0.057 | 37.847
-1 | 0.303 | 0.00645 | -0.058 | 47.003
-0.5 | 0.366 | 0.00655 | -0.059 | 55.814
0 | 0.429 | 0.00666 | -0.06 | 64.403
0.5 | 0.491 | 0.00669 | -0.061 | 73.295
1 | 0.552 | 0.00661 | -0.061 | 83.477
1.5 | 0.613 | 0.00642 | -0.062 | 95.521
2 | 0.674 | 0.00653 | -0.063 | 103.297
2.5 | 0.735 | 0.00607 | -0.064 | 121.048
3 | 0.795 | 0.00635 | -0.065 | 125.249
3.5 | 0.855 | 0.00663 | -0.066 | 128.998
4 | 0.914 | 0.00694 | -0.066 | 131.739
4.5 | 0.973 | 0.00725 | -0.067 | 134.241
5 | 1.032 | 0.00762 | -0.068 | 135.483
5.5 | 1.088 | 0.00793 | -0.069 | 137.265
6 | 1.143 | 0.0085 | -0.07 | 134.455
6.5 | 1.194 | 0.00998 | -0.071 | 119.596
7 | 1.243 | 0.0106 | -0.071 | 117.266
7.5 | 1.29 | 0.01112 | -0.072 | 116.016
8 | 1.335 | 0.01168 | -0.073 | 114.279
8.5 | 1.375 | 0.01228 | -0.074 | 111.939
9 | 1.407 | 0.01298 | -0.075 | 108.401
9.5 | 1.433 | 0.01366 | -0.076 | 104.929
10 | 1.452 | 0.01446 | -0.076 | 100.403
10.5 | 1.456 | 0.01575 | -0.077 | 92.414
11 | 1.448 | 0.01632 | -0.078 | 88.759
11.5 | 1.428 | 0.01748 | -0.079 | 81.679
12 | 1.395 | 0.01873 | -0.079 | 74.456
12.5 | 1.349 | 0.02012 | -0.08 | 67.032
13 | 1.289 | 0.02202 | -0.081 | 58.547
13.5 | 1.219 | 0.02354 | -0.082 | 51.786
14 | 1.137 | 0.02568 | -0.082 | 44.291
14.5 | 1.045 | 0.02834 | -0.083 | 36.888
15 | 0.943 | 0.03223 | -0.083 | 29.267
15.5 | 0.826 | 0.04133 | -0.082 | 19.995

## 126. Re 14M Mach 0.25 (2)
BIGFOIL.COM POLAR EXPORT
NACA66-713 a=0.0
NACA66-713 a=0.0 |  |  |  | Cl Max: | 1.7178 | at alpha= | 17 | deg
XFOIL ncrit=9 |  |  |  | L/D Max: | 172.843 | at alpha= | 4 | deg
Re: | 14000000 |  |  | Cd Min: | 0.2263 | at alpha= | -20 | deg
Mach: | 0.25 |  |  | Cl=0 at alpha= | -3.6455 | deg
|  |  |  | @ Cl=0.1, Cd= | 0.0049135
|  |  |  | @ Cl=0.4, Cd= | 0.0050421
|  |  |  | @ Cl=0.6, Cd= | 0.0053578
alpha (deg) | Cl | Cd | Cm | Cl/Cd
-20 | -0.5118 | 0.2263 | 0.0039 | -2.2616
-19.5 | -0.4929 | 0.21974 | -0.0004 | -2.2431
-19 | -0.474 | 0.21326 | -0.0046 | -2.2226
-18.5 | -0.4554 | 0.20662 | -0.0088 | -2.204
-18 | -0.4365 | 0.20011 | -0.013 | -2.1813
-17.5 | -0.4205 | 0.19236 | -0.0173 | -2.186
-17 | -0.4078 | 0.18266 | -0.0215 | -2.2326
-16.5 | -0.391 | 0.17553 | -0.0257 | -2.2275
-16 | -0.3727 | 0.169 | -0.0297 | -2.2053
-15.5 | -0.3515 | 0.16374 | -0.0335 | -2.1467
-15 | -0.3329 | 0.15746 | -0.0374 | -2.1142
-14 | -0.301 | 0.14306 | -0.0453 | -2.104
-13.5 | -0.2836 | 0.13671 | -0.049 | -2.0745
-13 | -0.2659 | 0.13012 | -0.0525 | -2.0435
-12.5 | -0.2939 | 0.112 | -0.059 | -2.6241
-12 | -0.2869 | 0.10411 | -0.063 | -2.7557
-11.5 | -0.2604 | 0.1008 | -0.0655 | -2.5833
-11 | -0.2508 | 0.09394 | -0.0691 | -2.6698
-10.5 | -0.2629 | 0.08347 | -0.074 | -3.1496
-10 | -0.249 | 0.07849 | -0.0768 | -3.1724
-9 | -0.2867 | 0.06331 | -0.0851 | -4.5285
-8.5 | -0.3044 | 0.05728 | -0.0832 | -5.3142
-8 | -0.4078 | 0.03176 | -0.0755 | -12.8401
-7.5 | -0.4464 | 0.01092 | -0.0651 | -40.8791
-7 | -0.3934 | 0.00866 | -0.0641 | -45.4273
-6.5 | -0.3363 | 0.00759 | -0.0635 | -44.3083
-6 | -0.2787 | 0.00684 | -0.0629 | -40.7456
-5.5 | -0.2201 | 0.00635 | -0.0627 | -34.6614
-5 | -0.1616 | 0.00589 | -0.0625 | -27.4363
-4.5 | -0.1023 | 0.0056 | -0.0626 | -18.2679
-4 | -0.0424 | 0.00541 | -0.0629 | -7.8373
-3.5 | 0.0174 | 0.00518 | -0.0632 | 3.3591
-3 | 0.0767 | 0.00498 | -0.0636 | 15.4016
-2.5 | 0.1363 | 0.00481 | -0.0641 | 28.3368
-2 | 0.1961 | 0.00479 | -0.0647 | 40.9395
-1.5 | 0.2551 | 0.00485 | -0.0653 | 52.5979
-1 | 0.314 | 0.00495 | -0.0659 | 63.4343
-0.5 | 0.3731 | 0.00501 | -0.0665 | 74.4711
0 | 0.4318 | 0.00508 | -0.0671 | 85
0.5 | 0.4903 | 0.00517 | -0.0677 | 94.8356
1 | 0.5488 | 0.00527 | -0.0684 | 104.1366
1.5 | 0.6071 | 0.00537 | -0.069 | 113.054
2 | 0.6649 | 0.00548 | -0.0695 | 121.3321
2.5 | 0.7142 | 0.0044 | -0.069 | 162.3182
3 | 0.7707 | 0.00457 | -0.0693 | 168.6433
3.5 | 0.8265 | 0.00483 | -0.0694 | 171.118
4 | 0.8815 | 0.0051 | -0.0694 | 172.8431
4.5 | 0.9324 | 0.00559 | -0.0687 | 166.7979
5 | 0.9812 | 0.00612 | -0.0675 | 160.3268
5.5 | 1.0263 | 0.00673 | -0.0656 | 152.4963
6 | 1.068 | 0.00739 | -0.0631 | 144.5196
6.5 | 1.1063 | 0.00802 | -0.0598 | 137.9426
7 | 1.1264 | 0.00873 | -0.0529 | 129.0263
7.5 | 1.1547 | 0.00951 | -0.048 | 121.4196
8 | 1.1917 | 0.01012 | -0.0448 | 117.7569
8.5 | 1.2289 | 0.01077 | -0.0418 | 114.104
9 | 1.2657 | 0.01147 | -0.0389 | 110.3487
9.5 | 1.3018 | 0.0122 | -0.0358 | 106.7049
10 | 1.3316 | 0.01304 | -0.0317 | 102.1166
10.5 | 1.3921 | 0.01393 | -0.0341 | 99.9354
11 | 1.4289 | 0.01504 | -0.0319 | 95.0066
11.5 | 1.4661 | 0.01625 | -0.0299 | 90.2215
12 | 1.5035 | 0.01762 | -0.0282 | 85.3292
12.5 | 1.5387 | 0.01915 | -0.0264 | 80.3499
13 | 1.5723 | 0.02075 | -0.0245 | 75.7735
13.5 | 1.601 | 0.02274 | -0.0222 | 70.4046
14 | 1.6283 | 0.02481 | -0.0198 | 65.6308
14.5 | 1.6519 | 0.02716 | -0.0172 | 60.8211
15 | 1.671 | 0.02988 | -0.0144 | 55.9237
15.5 | 1.6905 | 0.0327 | -0.0119 | 51.6972
16 | 1.7066 | 0.03588 | -0.0094 | 47.5641
16.5 | 1.7148 | 0.0397 | -0.0067 | 43.194
17 | 1.7178 | 0.04384 | -0.0036 | 39.1834
17.5 | 1.7144 | 0.04785 | 0.0005 | 35.8286
18 | 1.7176 | 0.05279 | 0.002 | 32.5365
18.5 | 1.7164 | 0.05861 | 0.0026 | 29.2851
19 | 1.7119 | 0.06521 | 0.0024 | 26.2521
19.5 | 1.7011 | 0.07293 | 0.0012 | 23.3251
20 | 1.6906 | 0.08109 | -0.0008 | 20.8484

## 127. Re 14M Mach 0.50 (1)
BIGFOIL.COM POLAR EXPORT
NACA66-713 a=0.0
NACA66-713 a=0.0 |  |  |  | Cl Max: | 1.412 | at alpha= | 8.5 | deg
JavaFoil+Calcfoil stall+Eppler ext transition |  |  |  | L/D Max: | 129.243 | at alpha= | 4.5 | deg
Re: | 14000000 |  |  | Cd Min: | 0.00628 | at alpha= | 0 | deg
Mach: | 0.5 |  |  | Cl=0 at alpha= | -3.4461 | deg
|  |  |  | @ Cl=0.1, Cd= | 0.006576
|  |  |  | @ Cl=0.4, Cd= | 0.0065189
|  |  |  | @ Cl=0.6, Cd= | 0.0071852
alpha (deg) | Cl | Cd | Cm | Cl/Cd
-20 | -0.927 | 0.15078 | -0.021 | -6.146
-19.5 | -0.899 | 0.14317 | -0.021 | -6.283
-19 | -0.872 | 0.13627 | -0.021 | -6.399
-18.5 | -0.843 | 0.13201 | -0.021 | -6.386
-18 | -0.816 | 0.12361 | -0.022 | -6.602
-17.5 | -0.789 | 0.11824 | -0.022 | -6.67
-17 | -0.762 | 0.11025 | -0.023 | -6.91
-16.5 | -0.735 | 0.10323 | -0.024 | -7.124
-16 | -0.709 | 0.09633 | -0.025 | -7.362
-15.5 | -0.683 | 0.08907 | -0.026 | -7.673
-15 | -0.646 | 0.10527 | -0.022 | -6.138
-14.5 | -0.618 | 0.09787 | -0.022 | -6.318
-14 | -0.592 | 0.08789 | -0.023 | -6.733
-13.5 | -0.565 | 0.08155 | -0.025 | -6.928
-13 | -0.538 | 0.07515 | -0.026 | -7.165
-12.5 | -0.513 | 0.06834 | -0.028 | -7.503
-12 | -0.489 | 0.05968 | -0.03 | -8.2
-11.5 | -0.552 | 0.00923 | -0.046 | -59.76
-11 | -0.523 | 0.00824 | -0.047 | -63.495
-10.5 | -0.395 | 0.06294 | -0.025 | -6.275
-10 | -0.366 | 0.06571 | -0.024 | -5.57
-9.5 | -0.338 | 0.0591 | -0.024 | -5.721
-9 | -0.31 | 0.05465 | -0.025 | -5.678
-8.5 | -0.283 | 0.05035 | -0.026 | -5.613
-8 | -0.255 | 0.04707 | -0.027 | -5.413
-7.5 | -0.227 | 0.04372 | -0.028 | -5.196
-7 | -0.201 | 0.03869 | -0.032 | -5.192
-6.5 | -0.17 | 0.0437 | -0.026 | -3.899
-6 | -0.142 | 0.04216 | -0.025 | -3.377
-5.5 | -0.115 | 0.0426 | -0.025 | -2.688
-5 | -0.087 | 0.03854 | -0.026 | -2.252
-4.5 | -0.086 | 0.03593 | -0.028 | -2.395
-4 | -0.055 | 0.03322 | -0.029 | -1.651
-3.5 | -0.007 | 0.03119 | -0.031 | -0.21
-3 | 0.058 | 0.00657 | -0.061 | 8.881
-2.5 | 0.128 | 0.00658 | -0.062 | 19.398
-2 | 0.198 | 0.00666 | -0.063 | 29.699
-1.5 | 0.268 | 0.00675 | -0.064 | 39.716
-1 | 0.338 | 0.00682 | -0.065 | 49.562
-0.5 | 0.408 | 0.00648 | -0.066 | 63.048
0 | 0.477 | 0.00628 | -0.066 | 75.917
0.5 | 0.545 | 0.00708 | -0.067 | 76.998
1 | 0.613 | 0.00721 | -0.068 | 84.997
1.5 | 0.681 | 0.00745 | -0.069 | 91.309
2 | 0.748 | 0.00767 | -0.07 | 97.509
2.5 | 0.815 | 0.0068 | -0.071 | 119.768
3 | 0.881 | 0.00717 | -0.072 | 122.827
3.5 | 0.947 | 0.00758 | -0.073 | 124.983
4 | 1.013 | 0.008 | -0.074 | 126.569
4.5 | 1.078 | 0.00834 | -0.075 | 129.243
5 | 1.142 | 0.00884 | -0.076 | 129.12
5.5 | 1.201 | 0.00952 | -0.077 | 126.204
6 | 1.258 | 0.01042 | -0.077 | 120.747
6.5 | 1.308 | 0.01251 | -0.078 | 104.566
7 | 1.352 | 0.01328 | -0.079 | 101.798
7.5 | 1.388 | 0.01414 | -0.08 | 98.175
8 | 1.411 | 0.01524 | -0.081 | 92.552
8.5 | 1.412 | 0.01642 | -0.082 | 85.988
9 | 1.35 | 0.01802 | -0.083 | 74.897
9.5 | 0.841 | 0.02096 | -0.083 | 40.133
10 | 0.871 | 0.02189 | -0.084 | 39.807
10.5 | 0.896 | 0.02506 | -0.084 | 35.774
11 | 0.931 | 0.02402 | -0.086 | 38.742
11.5 | 0.958 | 0.02695 | -0.086 | 35.53
12 | 0.978 | 0.03202 | -0.086 | 30.55
12.5 | 1.016 | 0.02917 | -0.088 | 34.827
13 | 1.04 | 0.0334 | -0.089 | 31.133
13.5 | 1.06 | 0.03924 | -0.088 | 27.007

## 128. Re 14M Mach 0.50 (2)
BIGFOIL.COM POLAR EXPORT
NACA66-713 a=0.0
NACA66-713 a=0.0 |  |  |  | Cl Max: | 1.5618 | at alpha= | 12 | deg
XFOIL ncrit=9 |  |  |  | L/D Max: | 179.101 | at alpha= | 3.5 | deg
Re: | 14000000 |  |  | Cd Min: | 0.24369 | at alpha= | -20 | deg
Mach: | 0.5 |  |  | Cl=0 at alpha= | -3.6918 | deg
|  |  |  | @ Cl=0.1, Cd= | 0.0052896
|  |  |  | @ Cl=0.4, Cd= | 0.005101
|  |  |  | @ Cl=0.6, Cd= | 0.005384
alpha (deg) | Cl | Cd | Cm | Cl/Cd
-20 | -0.5473 | 0.24369 | 0.0079 | -2.2459
-19.5 | -0.5236 | 0.23653 | 0.0028 | -2.2137
-19 | -0.4997 | 0.22889 | -0.0021 | -2.1831
-18.5 | -0.4766 | 0.2213 | -0.007 | -2.1536
-17 | -0.4094 | 0.19837 | -0.0215 | -2.0638
-16.5 | -0.3869 | 0.19073 | -0.0262 | -2.0285
-16 | -0.3652 | 0.1828 | -0.0309 | -1.9978
-15.5 | -0.3459 | 0.17386 | -0.0355 | -1.9895
-15 | -0.324 | 0.16654 | -0.0401 | -1.9455
-14.5 | -0.3014 | 0.15962 | -0.0445 | -1.8882
-14 | -0.2819 | 0.15156 | -0.049 | -1.86
-13.5 | -0.2593 | 0.14503 | -0.0533 | -1.7879
-13 | -0.2375 | 0.13818 | -0.0575 | -1.7188
-12.5 | -0.2155 | 0.13127 | -0.0616 | -1.6417
-12 | -0.1958 | 0.12421 | -0.0657 | -1.5764
-11.5 | -0.1828 | 0.1161 | -0.0699 | -1.5745
-11 | -0.1659 | 0.10888 | -0.0739 | -1.5237
-10.5 | -0.1494 | 0.10188 | -0.0778 | -1.4664
-10 | -0.1419 | 0.09335 | -0.0819 | -1.5201
-9.5 | -0.1355 | 0.0852 | -0.0859 | -1.5904
-9 | -0.1282 | 0.07789 | -0.0897 | -1.6459
-8.5 | -0.1217 | 0.07103 | -0.0933 | -1.7134
-8 | -0.1095 | 0.06538 | -0.0968 | -1.6748
-7.5 | -0.1301 | 0.0576 | -0.1019 | -2.2587
-7 | -0.152 | 0.05168 | -0.0997 | -2.9412
-6.5 | -0.1496 | 0.04527 | -0.0989 | -3.3046
-6 | -0.142 | 0.03809 | -0.0967 | -3.728
-5.5 | -0.1186 | 0.03185 | -0.0939 | -3.7237
-5 | -0.1022 | 0.02319 | -0.0885 | -4.4071
-4.5 | -0.0832 | 0.01355 | -0.0821 | -6.1402
-4 | -0.0408 | 0.00648 | -0.0788 | -6.2963
-3.5 | 0.0254 | 0.00565 | -0.077 | 4.4956
-3 | 0.0944 | 0.00531 | -0.0763 | 17.7778
-2.5 | 0.1631 | 0.00506 | -0.0759 | 32.2332
-2 | 0.2312 | 0.0049 | -0.0758 | 47.1837
-1.5 | 0.2988 | 0.00495 | -0.0759 | 60.3636
-1 | 0.3658 | 0.00505 | -0.0762 | 72.4356
-0.5 | 0.4328 | 0.00515 | -0.0766 | 84.0388
0 | 0.4995 | 0.00521 | -0.077 | 95.8733
0.5 | 0.5655 | 0.00531 | -0.0774 | 106.4972
1 | 0.6308 | 0.00545 | -0.0778 | 115.7431
1.5 | 0.6958 | 0.00561 | -0.078 | 124.0285
2 | 0.7606 | 0.00575 | -0.0781 | 132.2783
2.5 | 0.8139 | 0.00478 | -0.0767 | 170.272
3 | 0.8762 | 0.00494 | -0.0763 | 177.3684
3.5 | 0.9367 | 0.00523 | -0.0754 | 179.1013
4 | 0.9939 | 0.00559 | -0.0737 | 177.7996
4.5 | 1.0437 | 0.0061 | -0.0705 | 171.0984
5 | 1.0725 | 0.00668 | -0.0631 | 160.5539
5.5 | 1.0949 | 0.00766 | -0.0551 | 142.9373
6 | 1.1275 | 0.00865 | -0.0493 | 130.3468
6.5 | 1.1452 | 0.01024 | -0.0416 | 111.8359
7.5 | 1.188 | 0.01379 | -0.0282 | 86.1494
8 | 1.228 | 0.01505 | -0.0242 | 81.5947
8.5 | 1.2692 | 0.01633 | -0.0202 | 77.722
9 | 1.3074 | 0.01775 | -0.0157 | 73.6563
9.5 | 1.3669 | 0.01929 | -0.0153 | 70.8605
10 | 1.4583 | 0.02172 | -0.0214 | 67.1409
11 | 1.5248 | 0.0263 | -0.0115 | 57.9772
11.5 | 1.5532 | 0.02936 | -0.0068 | 52.9019
12 | 1.5618 | 0.03379 | -0.0011 | 46.2208
12.5 | 1.5387 | 0.04056 | 0.0049 | 37.9364
13 | 1.5051 | 0.04843 | 0.0096 | 31.0778
13.5 | 1.459 | 0.05678 | 0.0147 | 25.6957
14 | 1.4168 | 0.06673 | 0.0158 | 21.2318
14.5 | 1.3771 | 0.0781 | 0.0138 | 17.6325
15 | 1.3395 | 0.09053 | 0.0095 | 14.7962
15.5 | 1.3062 | 0.10349 | 0.0035 | 12.6215
16 | 1.2756 | 0.11695 | -0.0038 | 10.9072
16.5 | 1.2428 | 0.13149 | -0.0125 | 9.4517
17 | 1.218 | 0.14544 | -0.0214 | 8.3746

## 129. Re 16M Mach 0.00 (1)
BIGFOIL.COM POLAR EXPORT
NACA66-713 a=0.0
NACA66-713 a=0.0 |  |  |  | Cl Max: | 1.477 | at alpha= | 11.5 | deg
JavaFoil+Calcfoil stall+Eppler ext transition |  |  |  | L/D Max: | 150.817 | at alpha= | 3 | deg
Re: | 16000000 |  |  | Cd Min: | 0.00511 | at alpha= | 3 | deg
Mach: | 0 |  |  | Cl=0 at alpha= | -3.4407 | deg
|  |  |  | @ Cl=0.1, Cd= | 0.006158
|  |  |  | @ Cl=0.4, Cd= | 0.0064428
|  |  |  | @ Cl=0.6, Cd= | 0.006576
alpha (deg) | Cl | Cd | Cm | Cl/Cd
-16 | -0.308 | 0.11636 | -0.017 | -2.644
-15.5 | -0.319 | 0.1135 | -0.017 | -2.813
-15 | -0.331 | 0.10435 | -0.017 | -3.171
-14.5 | -0.342 | 0.09938 | -0.018 | -3.443
-14 | -0.353 | 0.09454 | -0.018 | -3.734
-13.5 | -0.363 | 0.08849 | -0.018 | -4.104
-13 | -0.372 | 0.08492 | -0.019 | -4.384
-12.5 | -0.38 | 0.08034 | -0.019 | -4.732
-12 | -0.386 | 0.07625 | -0.019 | -5.067
-11.5 | -0.391 | 0.07142 | -0.02 | -5.473
-11 | -0.393 | 0.06709 | -0.02 | -5.856
-10.5 | -0.392 | 0.06321 | -0.02 | -6.205
-10 | -0.388 | 0.05954 | -0.021 | -6.523
-9.5 | -0.381 | 0.05605 | -0.021 | -6.8
-9 | -0.37 | 0.0528 | -0.022 | -7.011
-8.5 | -0.355 | 0.04977 | -0.022 | -7.14
-8 | -0.336 | 0.04743 | -0.023 | -7.091
-7.5 | -0.313 | 0.04486 | -0.023 | -6.982
-7 | -0.286 | 0.04188 | -0.024 | -6.836
-6.5 | -0.255 | 0.03947 | -0.025 | -6.469
-6 | -0.22 | 0.0376 | -0.026 | -5.863
-5.5 | -0.183 | 0.03479 | -0.028 | -5.261
-5 | -0.175 | 0.00644 | -0.05 | -27.165
-4.5 | -0.121 | 0.00639 | -0.05 | -18.972
-4 | -0.065 | 0.00633 | -0.051 | -10.305
-3.5 | -0.007 | 0.00618 | -0.052 | -1.195
-3 | 0.052 | 0.00619 | -0.053 | 8.373
-2.5 | 0.112 | 0.00615 | -0.054 | 18.189
-2 | 0.172 | 0.00621 | -0.054 | 27.774
-1.5 | 0.233 | 0.00626 | -0.055 | 37.242
-1 | 0.294 | 0.00628 | -0.056 | 46.757
-0.5 | 0.354 | 0.00639 | -0.057 | 55.411
0 | 0.415 | 0.00646 | -0.058 | 64.251
0.5 | 0.475 | 0.00657 | -0.059 | 72.351
1 | 0.535 | 0.00645 | -0.059 | 82.864
1.5 | 0.594 | 0.0066 | -0.06 | 90.063
2 | 0.654 | 0.00636 | -0.061 | 102.728
2.5 | 0.713 | 0.00529 | -0.062 | 134.771
3 | 0.771 | 0.00511 | -0.063 | 150.817
3.5 | 0.83 | 0.00638 | -0.064 | 129.972
4 | 0.888 | 0.00664 | -0.064 | 133.698
4.5 | 0.945 | 0.00692 | -0.065 | 136.656
5 | 1.002 | 0.00723 | -0.066 | 138.581
5.5 | 1.057 | 0.00756 | -0.067 | 139.926
6 | 1.111 | 0.00806 | -0.068 | 137.837
6.5 | 1.162 | 0.00927 | -0.069 | 125.259
7 | 1.211 | 0.00979 | -0.069 | 123.745
7.5 | 1.259 | 0.01025 | -0.07 | 122.841
8 | 1.305 | 0.01072 | -0.071 | 121.673
8.5 | 1.347 | 0.01123 | -0.072 | 119.937
9 | 1.384 | 0.01177 | -0.073 | 117.552
9.5 | 1.416 | 0.01237 | -0.073 | 114.507
10 | 1.444 | 0.01301 | -0.074 | 111.035
10.5 | 1.463 | 0.01368 | -0.075 | 106.925
11 | 1.473 | 0.01435 | -0.076 | 102.686
11.5 | 1.477 | 0.01529 | -0.077 | 96.597
12 | 1.472 | 0.01627 | -0.077 | 90.472
12.5 | 1.461 | 0.01727 | -0.078 | 84.613
13 | 1.444 | 0.01822 | -0.079 | 79.259
13.5 | 1.419 | 0.01941 | -0.08 | 73.117
14 | 1.389 | 0.02077 | -0.08 | 66.893
14.5 | 1.353 | 0.02257 | -0.081 | 59.954
15 | 1.313 | 0.0242 | -0.082 | 54.277
15.5 | 1.27 | 0.02572 | -0.082 | 49.396
16 | 1.224 | 0.02762 | -0.083 | 44.32
16.5 | 1.175 | 0.02995 | -0.083 | 39.234

## 130. Re 16M Mach 0.00 (2)
BIGFOIL.COM POLAR EXPORT
NACA66-713 a=0.0
NACA66-713 a=0.0 |  |  |  | Cl Max: | 1.7911 | at alpha= | 20 | deg
XFOIL ncrit=9 |  |  |  | L/D Max: | 169.441 | at alpha= | 4 | deg
Re: | 16000000 |  |  | Cd Min: | 0.05259 | at alpha= | 20 | deg
Mach: | 0 |  |  | Cl=0 at alpha= | -3.6305 | deg
|  |  |  | @ Cl=0.1, Cd= | 0.0047601
|  |  |  | @ Cl=0.4, Cd= | 0.0050283
|  |  |  | @ Cl=0.6, Cd= | 0.005334
alpha (deg) | Cl | Cd | Cm | Cl/Cd
-12.5 | -0.9496 | 0.01629 | -0.0594 | -58.2934
-12 | -0.9051 | 0.01461 | -0.0584 | -61.9507
-11.5 | -0.8533 | 0.01409 | -0.0582 | -60.5607
-11 | -0.8045 | 0.01289 | -0.0576 | -62.4127
-10.5 | -0.756 | 0.01147 | -0.057 | -65.9111
-10 | -0.7035 | 0.01072 | -0.0569 | -65.625
-9.5 | -0.6499 | 0.0101 | -0.0569 | -64.3465
-9 | -0.5972 | 0.00924 | -0.0567 | -64.632
-8.5 | -0.5432 | 0.00861 | -0.0568 | -63.0894
-8 | -0.4885 | 0.00808 | -0.0569 | -60.4579
-7.5 | -0.4339 | 0.00749 | -0.057 | -57.9306
-7 | -0.3787 | 0.00705 | -0.0572 | -53.7163
-6 | -0.268 | 0.00623 | -0.0576 | -43.0177
-5.5 | -0.212 | 0.00589 | -0.0579 | -35.9932
-5 | -0.1564 | 0.00554 | -0.0582 | -28.231
-3.5 | 0.0149 | 0.00501 | -0.0599 | 2.9741
-3 | 0.0715 | 0.00477 | -0.0604 | 14.9895
-2.5 | 0.1288 | 0.00475 | -0.0611 | 27.1158
-2 | 0.1858 | 0.00478 | -0.0617 | 38.8703
-1.5 | 0.2426 | 0.00484 | -0.0624 | 50.124
-1 | 0.2997 | 0.00491 | -0.063 | 61.0387
-0.5 | 0.3565 | 0.00499 | -0.0637 | 71.4429
0 | 0.4133 | 0.00504 | -0.0644 | 82.004
0.5 | 0.4699 | 0.00511 | -0.0651 | 91.9569
1.5 | 0.5828 | 0.0053 | -0.0664 | 109.9623
2 | 0.6385 | 0.00541 | -0.0669 | 118.0222
2.5 | 0.6869 | 0.00435 | -0.0667 | 157.908
3 | 0.7413 | 0.0045 | -0.067 | 164.7333
3.5 | 0.7954 | 0.00475 | -0.0673 | 167.4526
4 | 0.8489 | 0.00501 | -0.0676 | 169.4411
4.5 | 0.8979 | 0.00553 | -0.067 | 162.3689
5 | 0.9469 | 0.00601 | -0.0665 | 157.5541
5.5 | 0.9936 | 0.00655 | -0.0655 | 151.6947
6 | 1.0391 | 0.00709 | -0.0643 | 146.5585
6.5 | 1.0826 | 0.00765 | -0.0627 | 141.5163
7 | 1.1225 | 0.00828 | -0.0605 | 135.5676
7.5 | 1.1626 | 0.00875 | -0.0583 | 132.8686
8 | 1.1941 | 0.00914 | -0.0542 | 130.6455
8.5 | 1.2281 | 0.0096 | -0.0509 | 127.9271
9 | 1.2626 | 0.01013 | -0.0479 | 124.6397
9.5 | 1.2987 | 0.01066 | -0.0454 | 121.8293
10 | 1.3317 | 0.0113 | -0.0425 | 117.8496
10.5 | 1.365 | 0.0119 | -0.0397 | 114.7059
11 | 1.4118 | 0.01258 | -0.0401 | 112.2258
11.5 | 1.4448 | 0.01349 | -0.0377 | 107.1016
12 | 1.4789 | 0.01439 | -0.0358 | 102.7728
12.5 | 1.5116 | 0.01542 | -0.0338 | 98.0285
13 | 1.5429 | 0.01663 | -0.0318 | 92.7781
13.5 | 1.5769 | 0.01782 | -0.0306 | 88.4905
14 | 1.6149 | 0.0193 | -0.0306 | 83.6736
14.5 | 1.6443 | 0.02091 | -0.0293 | 78.637
15 | 1.6717 | 0.0226 | -0.0276 | 73.969
15.5 | 1.6937 | 0.02462 | -0.0256 | 68.7937
16 | 1.7152 | 0.02677 | -0.0237 | 64.0717
16.5 | 1.7366 | 0.029 | -0.022 | 59.8828
17 | 1.7555 | 0.03147 | -0.0203 | 55.7833
17.5 | 1.7705 | 0.03431 | -0.0184 | 51.603
18 | 1.7795 | 0.03763 | -0.0163 | 47.2894
18.5 | 1.7877 | 0.0411 | -0.0143 | 43.4964
19.5 | 1.785 | 0.04829 | -0.0077 | 36.9642
20 | 1.7911 | 0.05259 | -0.007 | 34.0578

## 131. Re 16M Mach 0.10 (1)
BIGFOIL.COM POLAR EXPORT
NACA66-713 a=0.0
NACA66-713 a=0.0 |  |  |  | Cl Max: | 1.472 | at alpha= | 11 | deg
JavaFoil+Calcfoil stall+Eppler ext transition |  |  |  | L/D Max: | 151.419 | at alpha= | 3 | deg
Re: | 16000000 |  |  | Cd Min: | 0.00512 | at alpha= | 3 | deg
Mach: | 0.1 |  |  | Cl=0 at alpha= | -3.4407 | deg
|  |  |  | @ Cl=0.1, Cd= | 0.006192
|  |  |  | @ Cl=0.4, Cd= | 0.0064849
|  |  |  | @ Cl=0.6, Cd= | 0.0065695
alpha (deg) | Cl | Cd | Cm | Cl/Cd
-15.5 | -0.279 | 0.11141 | -0.017 | -2.5
-15 | -0.292 | 0.10718 | -0.017 | -2.725
-14.5 | -0.305 | 0.10001 | -0.018 | -3.054
-14 | -0.319 | 0.09484 | -0.018 | -3.359
-13.5 | -0.331 | 0.08982 | -0.018 | -3.687
-13 | -0.343 | 0.08496 | -0.019 | -4.037
-12.5 | -0.354 | 0.08035 | -0.019 | -4.4
-12 | -0.363 | 0.07696 | -0.019 | -4.712
-11.5 | -0.37 | 0.07185 | -0.02 | -5.15
-11 | -0.375 | 0.06737 | -0.02 | -5.564
-10.5 | -0.377 | 0.06399 | -0.02 | -5.891
-10 | -0.376 | 0.06015 | -0.021 | -6.249
-9.5 | -0.371 | 0.05645 | -0.021 | -6.575
-9 | -0.362 | 0.05317 | -0.022 | -6.817
-8.5 | -0.349 | 0.05038 | -0.022 | -6.936
-8 | -0.332 | 0.04764 | -0.022 | -6.971
-7.5 | -0.31 | 0.04513 | -0.023 | -6.879
-7 | -0.285 | 0.0421 | -0.024 | -6.761
-6.5 | -0.254 | 0.03965 | -0.025 | -6.419
-6 | -0.221 | 0.03677 | -0.027 | -6.008
-5.5 | -0.183 | 0.03518 | -0.027 | -5.201
-5 | -0.175 | 0.00643 | -0.05 | -27.248
-4.5 | -0.122 | 0.00637 | -0.051 | -19.101
-4 | -0.065 | 0.00635 | -0.051 | -10.317
-3.5 | -0.007 | 0.00619 | -0.052 | -1.2
-3 | 0.052 | 0.00616 | -0.053 | 8.449
-2.5 | 0.112 | 0.0062 | -0.054 | 18.143
-2 | 0.173 | 0.00621 | -0.055 | 27.903
-1.5 | 0.234 | 0.00626 | -0.056 | 37.4
-1 | 0.295 | 0.00635 | -0.056 | 46.45
-0.5 | 0.356 | 0.00642 | -0.057 | 55.434
0 | 0.417 | 0.00651 | -0.058 | 64.071
0.5 | 0.478 | 0.00662 | -0.059 | 72.187
1 | 0.537 | 0.00649 | -0.06 | 82.763
1.5 | 0.597 | 0.00658 | -0.061 | 90.761
2 | 0.657 | 0.00637 | -0.061 | 103.117
2.5 | 0.716 | 0.00529 | -0.062 | 135.461
3 | 0.775 | 0.00512 | -0.063 | 151.419
3.5 | 0.833 | 0.00642 | -0.064 | 129.89
4 | 0.892 | 0.00668 | -0.065 | 133.404
4.5 | 0.95 | 0.00696 | -0.066 | 136.454
5 | 1.007 | 0.00727 | -0.066 | 138.501
5.5 | 1.062 | 0.00759 | -0.067 | 139.874
6 | 1.116 | 0.00811 | -0.068 | 137.608
6.5 | 1.167 | 0.00935 | -0.069 | 124.756
7 | 1.216 | 0.00989 | -0.07 | 123.038
7.5 | 1.264 | 0.01034 | -0.071 | 122.229
8 | 1.31 | 0.01081 | -0.071 | 121.091
8.5 | 1.352 | 0.01134 | -0.072 | 119.237
9 | 1.388 | 0.0119 | -0.073 | 116.657
9.5 | 1.42 | 0.0125 | -0.074 | 113.554
10 | 1.447 | 0.01316 | -0.075 | 109.895
10.5 | 1.463 | 0.01386 | -0.075 | 105.597
11 | 1.472 | 0.01461 | -0.076 | 100.753
11.5 | 1.472 | 0.01562 | -0.077 | 94.256
12 | 1.465 | 0.01655 | -0.078 | 88.515
12.5 | 1.45 | 0.01769 | -0.078 | 81.955
13 | 1.428 | 0.01855 | -0.079 | 76.963
13.5 | 1.399 | 0.01981 | -0.08 | 70.585
14 | 1.363 | 0.0213 | -0.081 | 63.985
14.5 | 1.321 | 0.02316 | -0.081 | 57.056
15 | 1.275 | 0.02498 | -0.082 | 51.066
15.5 | 1.227 | 0.02654 | -0.083 | 46.213
16 | 1.174 | 0.02863 | -0.083 | 41.018

## 132. Re 16M Mach 0.10 (2)
BIGFOIL.COM POLAR EXPORT
NACA66-713 a=0.0
NACA66-713 a=0.0 |  |  |  | Cl Max: | 1.783 | at alpha= | 18.5 | deg
XFOIL ncrit=9 |  |  |  | L/D Max: | 170.1 | at alpha= | 4 | deg
Re: | 16000000 |  |  | Cd Min: | 0.05601 | at alpha= | 20 | deg
Mach: | 0.1 |  |  | Cl=0 at alpha= | -3.6312 | deg
|  |  |  | @ Cl=0.1, Cd= | 0.0047707
|  |  |  | @ Cl=0.4, Cd= | 0.005026
|  |  |  | @ Cl=0.6, Cd= | 0.0053291
alpha (deg) | Cl | Cd | Cm | Cl/Cd
-6 | -0.2698 | 0.0063 | -0.0584 | -42.8254
-5.5 | -0.2134 | 0.00594 | -0.0586 | -35.9259
-5 | -0.1574 | 0.00556 | -0.0588 | -28.3094
-4.5 | -0.1 | 0.00538 | -0.0593 | -18.5874
-3.5 | 0.0151 | 0.00502 | -0.0604 | 3.008
-3 | 0.0722 | 0.00479 | -0.0609 | 15.0731
-2.5 | 0.1298 | 0.00475 | -0.0615 | 27.3263
-2 | 0.1871 | 0.00478 | -0.0621 | 39.1423
-1.5 | 0.2443 | 0.00484 | -0.0628 | 50.4752
-1 | 0.3017 | 0.00491 | -0.0635 | 61.446
-0.5 | 0.3588 | 0.00499 | -0.0641 | 71.9038
0 | 0.416 | 0.00504 | -0.0648 | 82.5397
0.5 | 0.4729 | 0.00511 | -0.0654 | 92.544
1 | 0.5296 | 0.00522 | -0.0661 | 101.4559
1.5 | 0.5864 | 0.0053 | -0.0668 | 110.6415
2 | 0.6425 | 0.00542 | -0.0673 | 118.5424
2.5 | 0.6911 | 0.00436 | -0.067 | 158.5092
3 | 0.7458 | 0.00451 | -0.0674 | 165.3659
3.5 | 0.8001 | 0.00476 | -0.0677 | 168.0882
4 | 0.8539 | 0.00502 | -0.0679 | 170.0996
4.5 | 0.903 | 0.00554 | -0.0673 | 162.9964
5 | 0.9521 | 0.00603 | -0.0666 | 157.8939
5.5 | 0.9988 | 0.00657 | -0.0656 | 152.0244
6 | 1.044 | 0.00713 | -0.0642 | 146.4236
6.5 | 1.0871 | 0.0077 | -0.0625 | 141.1818
7 | 1.1263 | 0.00834 | -0.06 | 135.048
7.5 | 1.1615 | 0.0088 | -0.0566 | 131.9886
8 | 1.1938 | 0.00924 | -0.0526 | 129.1991
9 | 1.2641 | 0.01028 | -0.0466 | 122.9669
9.5 | 1.3004 | 0.01083 | -0.0441 | 120.0739
10 | 1.3332 | 0.01151 | -0.041 | 115.8297
10.5 | 1.3663 | 0.01213 | -0.0381 | 112.6381
11 | 1.4153 | 0.01286 | -0.0388 | 110.0544
11.5 | 1.4489 | 0.0138 | -0.0365 | 104.9928
12 | 1.4835 | 0.01475 | -0.0345 | 100.5763
12.5 | 1.5163 | 0.01585 | -0.0325 | 95.6656
13 | 1.5496 | 0.0171 | -0.0309 | 90.6199
13.5 | 1.5889 | 0.01847 | -0.0308 | 86.026
14 | 1.6202 | 0.02006 | -0.0295 | 80.7677
14.5 | 1.649 | 0.0217 | -0.0278 | 75.9908
15 | 1.6747 | 0.02355 | -0.0259 | 71.1125
15.5 | 1.6955 | 0.02574 | -0.0237 | 65.8702
16 | 1.7177 | 0.02795 | -0.0218 | 61.4562
16.5 | 1.738 | 0.03033 | -0.02 | 57.303
17 | 1.7547 | 0.0331 | -0.0181 | 53.0121
17.5 | 1.7661 | 0.03629 | -0.0159 | 48.6663
18 | 1.7748 | 0.03978 | -0.0138 | 44.6154
18.5 | 1.783 | 0.04328 | -0.0118 | 41.1969
19 | 1.7724 | 0.0469 | -0.0066 | 37.791
19.5 | 1.778 | 0.05118 | -0.0055 | 34.7401
20 | 1.7815 | 0.05601 | -0.0051 | 31.8068

## 133. Re 16M Mach 0.25 (1)
BIGFOIL.COM POLAR EXPORT
NACA66-713 a=0.0
NACA66-713 a=0.0 |  |  |  | Cl Max: | 1.457 | at alpha= | 10.5 | deg
JavaFoil+Calcfoil stall+Eppler ext transition |  |  |  | L/D Max: | 137.727 | at alpha= | 5.5 | deg
Re: | 16000000 |  |  | Cd Min: | 0.00603 | at alpha= | 2.5 | deg
Mach: | 0.25 |  |  | Cl=0 at alpha= | -3.4344 | deg
|  |  |  | @ Cl=0.1, Cd= | 0.0062548
|  |  |  | @ Cl=0.4, Cd= | 0.0065124
|  |  |  | @ Cl=0.6, Cd= | 0.0064005
alpha (deg) | Cl | Cd | Cm | Cl/Cd
-13.5 | -0.059 | 0.09406 | -0.019 | -0.63
-13 | -0.056 | 0.08927 | -0.019 | -0.631
-12.5 | -0.053 | 0.08518 | -0.019 | -0.626
-12 | -0.12 | 0.08258 | -0.019 | -1.455
-11.5 | -0.17 | 0.07724 | -0.019 | -2.195
-11 | -0.207 | 0.07182 | -0.02 | -2.885
-10.5 | -0.238 | 0.06686 | -0.02 | -3.563
-10 | -0.263 | 0.06269 | -0.021 | -4.198
-9.5 | -0.282 | 0.05979 | -0.021 | -4.714
-9 | -0.294 | 0.05484 | -0.022 | -5.362
-8.5 | -0.299 | 0.05197 | -0.022 | -5.754
-8 | -0.297 | 0.04898 | -0.023 | -6.057
-7.5 | -0.287 | 0.04616 | -0.023 | -6.215
-7 | -0.27 | 0.04351 | -0.024 | -6.205
-6.5 | -0.246 | 0.04116 | -0.024 | -5.985
-6 | -0.217 | 0.03845 | -0.025 | -5.641
-5.5 | -0.182 | 0.03599 | -0.027 | -5.064
-5 | -0.143 | 0.03419 | -0.028 | -4.18
-4.5 | -0.123 | 0.00646 | -0.052 | -19.093
-4 | -0.067 | 0.00641 | -0.053 | -10.409
-3.5 | -0.008 | 0.00628 | -0.054 | -1.209
-3 | 0.053 | 0.00627 | -0.054 | 8.505
-2.5 | 0.115 | 0.00625 | -0.055 | 18.466
-2 | 0.178 | 0.00629 | -0.056 | 28.273
-1.5 | 0.24 | 0.00633 | -0.057 | 38.001
-1 | 0.303 | 0.00642 | -0.058 | 47.208
-0.5 | 0.366 | 0.00648 | -0.059 | 56.449
0 | 0.429 | 0.00654 | -0.06 | 65.502
0.5 | 0.491 | 0.0067 | -0.061 | 73.265
1 | 0.552 | 0.00655 | -0.061 | 84.184
1.5 | 0.613 | 0.00636 | -0.062 | 96.358
2 | 0.674 | 0.00646 | -0.063 | 104.405
2.5 | 0.735 | 0.00603 | -0.064 | 121.849
3 | 0.795 | 0.00632 | -0.065 | 125.808
3.5 | 0.855 | 0.00659 | -0.066 | 129.644
4 | 0.915 | 0.00688 | -0.066 | 133.025
4.5 | 0.974 | 0.0072 | -0.067 | 135.26
5 | 1.032 | 0.00754 | -0.068 | 136.907
5.5 | 1.089 | 0.0079 | -0.069 | 137.727
6 | 1.143 | 0.00847 | -0.07 | 135.01
6.5 | 1.194 | 0.00978 | -0.071 | 122.08
7 | 1.244 | 0.01035 | -0.071 | 120.193
7.5 | 1.291 | 0.01087 | -0.072 | 118.758
8 | 1.336 | 0.01144 | -0.073 | 116.782
8.5 | 1.376 | 0.01199 | -0.074 | 114.801
9 | 1.408 | 0.01268 | -0.075 | 111.053
9.5 | 1.434 | 0.01338 | -0.076 | 107.192
10 | 1.453 | 0.01417 | -0.076 | 102.573
10.5 | 1.457 | 0.01534 | -0.077 | 94.993
11 | 1.45 | 0.01591 | -0.078 | 91.126
11.5 | 1.429 | 0.01714 | -0.079 | 83.383
12 | 1.396 | 0.01827 | -0.08 | 76.4
12.5 | 1.35 | 0.01962 | -0.08 | 68.799
13 | 1.29 | 0.02152 | -0.081 | 59.947
13.5 | 1.22 | 0.02293 | -0.082 | 53.225
14 | 1.138 | 0.02496 | -0.082 | 45.606
14.5 | 1.046 | 0.02771 | -0.083 | 37.761
15 | 0.945 | 0.03119 | -0.083 | 30.294
15.5 | 0.826 | 0.04119 | -0.081 | 20.053

## 134. Re 16M Mach 0.25 (2)
BIGFOIL.COM POLAR EXPORT
NACA66-713 a=0.0
NACA66-713 a=0.0 |  |  |  | Cl Max: | 1.7462 | at alpha= | 17.5 | deg
XFOIL ncrit=9 |  |  |  | L/D Max: | 173.163 | at alpha= | 4 | deg
Re: | 16000000 |  |  | Cd Min: | 0.22637 | at alpha= | -20 | deg
Mach: | 0.25 |  |  | Cl=0 at alpha= | -3.6383 | deg
|  |  |  | @ Cl=0.1, Cd= | 0.0048438
|  |  |  | @ Cl=0.4, Cd= | 0.0050237
|  |  |  | @ Cl=0.6, Cd= | 0.0053211
alpha (deg) | Cl | Cd | Cm | Cl/Cd
-20 | -0.5118 | 0.22637 | 0.0038 | -2.2609
-19.5 | -0.4927 | 0.21981 | -0.0005 | -2.2415
-19 | -0.4738 | 0.21333 | -0.0047 | -2.221
-18.5 | -0.4553 | 0.20669 | -0.0089 | -2.2028
-18 | -0.4362 | 0.20016 | -0.0131 | -2.1793
-17.5 | -0.4204 | 0.19232 | -0.0174 | -2.1859
-17 | -0.408 | 0.1825 | -0.0216 | -2.2356
-16.5 | -0.391 | 0.17536 | -0.0258 | -2.2297
-16 | -0.3727 | 0.16882 | -0.0298 | -2.2077
-15 | -0.333 | 0.15729 | -0.0376 | -2.1171
-14.5 | -0.315 | 0.15077 | -0.0415 | -2.0893
-14 | -0.3011 | 0.14285 | -0.0455 | -2.1078
-13.5 | -0.2832 | 0.13667 | -0.0491 | -2.0721
-13 | -0.3041 | 0.11935 | -0.0552 | -2.548
-12.5 | -0.2966 | 0.11122 | -0.0594 | -2.6668
-12 | -0.2896 | 0.10331 | -0.0635 | -2.8032
-11.5 | -0.2615 | 0.10035 | -0.0658 | -2.6059
-11 | -0.2523 | 0.09347 | -0.0694 | -2.6993
-10.5 | -0.2718 | 0.0818 | -0.0748 | -3.3227
-10 | -0.2555 | 0.07726 | -0.0775 | -3.307
-9 | -0.3098 | 0.06193 | -0.0836 | -5.0024
-8.5 | -0.3296 | 0.05383 | -0.0828 | -6.123
-8 | -0.3654 | 0.03969 | -0.0791 | -9.2063
-7.5 | -0.449 | 0.01042 | -0.0648 | -43.0902
-7 | -0.3939 | 0.00874 | -0.064 | -45.0686
-6.5 | -0.3367 | 0.00765 | -0.0634 | -44.0131
-6 | -0.2794 | 0.00678 | -0.0628 | -41.2094
-5.5 | -0.2208 | 0.00626 | -0.0626 | -35.2716
-5 | -0.1626 | 0.00578 | -0.0623 | -28.1315
-4.5 | -0.1034 | 0.00548 | -0.0624 | -18.8686
-3.5 | 0.0166 | 0.0051 | -0.0631 | 3.2549
-3 | 0.0763 | 0.0049 | -0.0635 | 15.5714
-2.5 | 0.1353 | 0.00476 | -0.0639 | 28.4244
-2 | 0.1947 | 0.0048 | -0.0645 | 40.5625
-1.5 | 0.2537 | 0.00485 | -0.0651 | 52.3093
-1 | 0.3129 | 0.00492 | -0.0657 | 63.5976
-0.5 | 0.3721 | 0.005 | -0.0664 | 74.42
0 | 0.431 | 0.00505 | -0.067 | 85.3465
0.5 | 0.4896 | 0.00513 | -0.0676 | 95.4386
1 | 0.548 | 0.00525 | -0.0683 | 104.381
1.5 | 0.6065 | 0.00533 | -0.0689 | 113.7899
2 | 0.6645 | 0.00545 | -0.0694 | 121.9266
2.5 | 0.7141 | 0.00442 | -0.069 | 161.5611
3 | 0.7705 | 0.00457 | -0.0693 | 168.5996
3.5 | 0.8262 | 0.00482 | -0.0694 | 171.4108
4 | 0.8814 | 0.00509 | -0.0694 | 173.1631
4.5 | 0.9317 | 0.00561 | -0.0686 | 166.0784
5 | 0.9804 | 0.00614 | -0.0674 | 159.6743
5.5 | 1.0263 | 0.00673 | -0.0656 | 152.4963
6 | 1.0691 | 0.00735 | -0.0633 | 145.4558
6.5 | 1.1085 | 0.00798 | -0.0602 | 138.9098
7 | 1.13 | 0.00866 | -0.0535 | 130.485
7.5 | 1.1607 | 0.00933 | -0.049 | 124.4051
8 | 1.1982 | 0.0099 | -0.0459 | 121.0303
8.5 | 1.2369 | 0.0105 | -0.0431 | 117.8
9 | 1.2734 | 0.0112 | -0.04 | 113.6964
9.5 | 1.3108 | 0.01189 | -0.0372 | 110.2439
10 | 1.344 | 0.01274 | -0.0338 | 105.4945
10.5 | 1.3926 | 0.01352 | -0.0336 | 103.003
11 | 1.4743 | 0.01478 | -0.0407 | 99.7497
11.5 | 1.4814 | 0.01582 | -0.0323 | 93.641
12 | 1.5184 | 0.01721 | -0.0305 | 88.2278
12.5 | 1.554 | 0.01861 | -0.0286 | 83.5035
13 | 1.5873 | 0.0202 | -0.0265 | 78.5792
13.5 | 1.6154 | 0.02216 | -0.024 | 72.8971
14 | 1.6441 | 0.0241 | -0.0216 | 68.2199
14.5 | 1.6655 | 0.02656 | -0.0188 | 62.7071
15 | 1.6878 | 0.02912 | -0.0163 | 57.9602
15.5 | 1.708 | 0.03188 | -0.0138 | 53.5759
16 | 1.7222 | 0.03523 | -0.0112 | 48.8845
16.5 | 1.733 | 0.03887 | -0.0086 | 44.5845
17 | 1.7424 | 0.04278 | -0.0062 | 40.7293
17.5 | 1.7462 | 0.04701 | -0.0036 | 37.1453
18 | 1.7335 | 0.05144 | 0.0014 | 33.6995
18.5 | 1.7322 | 0.05698 | 0.0026 | 30.4001
19 | 1.7265 | 0.06351 | 0.0026 | 27.1847
19.5 | 1.7153 | 0.07119 | 0.0017 | 24.0947
20 | 1.7048 | 0.07924 | -0.0002 | 21.5144

## 135. Re 16M Mach 0.50 (1)
BIGFOIL.COM POLAR EXPORT
NACA66-713 a=0.0
NACA66-713 a=0.0 |  |  |  | Cl Max: | 1.413 | at alpha= | 8.5 | deg
JavaFoil+Calcfoil stall+Eppler ext transition |  |  |  | L/D Max: | 130.35 | at alpha= | 4.5 | deg
Re: | 16000000 |  |  | Cd Min: | 0.00618 | at alpha= | 0 | deg
Mach: | 0.5 |  |  | Cl=0 at alpha= | -3.4461 | deg
|  |  |  | @ Cl=0.1, Cd= | 0.006566
|  |  |  | @ Cl=0.4, Cd= | 0.0069517
|  |  |  | @ Cl=0.6, Cd= | 0.0071371
alpha (deg) | Cl | Cd | Cm | Cl/Cd
-20 | -0.926 | 0.15887 | -0.021 | -5.828
-19.5 | -0.899 | 0.14927 | -0.021 | -6.02
-19 | -0.872 | 0.13633 | -0.022 | -6.4
-18.5 | -0.844 | 0.13121 | -0.022 | -6.431
-18 | -0.817 | 0.12226 | -0.022 | -6.682
-17.5 | -0.789 | 0.1161 | -0.022 | -6.8
-17 | -0.763 | 0.10924 | -0.023 | -6.983
-16.5 | -0.737 | 0.10121 | -0.024 | -7.283
-16 | -0.711 | 0.09389 | -0.025 | -7.576
-15.5 | -0.687 | 0.08539 | -0.027 | -8.044
-15 | -0.646 | 0.10417 | -0.022 | -6.204
-14.5 | -0.618 | 0.09679 | -0.022 | -6.39
-14 | -0.592 | 0.08743 | -0.024 | -6.774
-13.5 | -0.566 | 0.08048 | -0.025 | -7.029
-13 | -0.539 | 0.07397 | -0.026 | -7.291
-12.5 | -0.514 | 0.06662 | -0.028 | -7.72
-12 | -0.496 | 0.0536 | -0.033 | -9.25
-11.5 | -0.554 | 0.00794 | -0.046 | -69.747
-11 | -0.523 | 0.00803 | -0.047 | -65.201
-10.5 | -0.395 | 0.06211 | -0.025 | -6.361
-10 | -0.366 | 0.06496 | -0.024 | -5.634
-9.5 | -0.338 | 0.05863 | -0.024 | -5.767
-9 | -0.31 | 0.05452 | -0.025 | -5.692
-8.5 | -0.283 | 0.05018 | -0.026 | -5.634
-8 | -0.255 | 0.04678 | -0.027 | -5.449
-7.5 | -0.227 | 0.04361 | -0.028 | -5.212
-7 | -0.203 | 0.03625 | -0.035 | -5.593
-6.5 | -0.17 | 0.04377 | -0.026 | -3.893
-6 | -0.142 | 0.04228 | -0.025 | -3.368
-5.5 | -0.115 | 0.04265 | -0.025 | -2.685
-5 | -0.087 | 0.03846 | -0.027 | -2.257
-4.5 | -0.086 | 0.03575 | -0.028 | -2.407
-4 | -0.055 | 0.03317 | -0.029 | -1.653
-3.5 | -0.007 | 0.03106 | -0.031 | -0.211
-3 | 0.058 | 0.00656 | -0.061 | 8.895
-2.5 | 0.128 | 0.00657 | -0.062 | 19.433
-2 | 0.198 | 0.00663 | -0.063 | 29.863
-1.5 | 0.268 | 0.00669 | -0.064 | 40.033
-1 | 0.338 | 0.00681 | -0.065 | 49.673
-0.5 | 0.408 | 0.00697 | -0.066 | 58.626
0 | 0.477 | 0.00618 | -0.066 | 77.218
0.5 | 0.545 | 0.00704 | -0.067 | 77.487
1 | 0.613 | 0.00716 | -0.068 | 85.691
1.5 | 0.681 | 0.00743 | -0.069 | 91.682
2 | 0.748 | 0.00762 | -0.07 | 98.132
2.5 | 0.815 | 0.00675 | -0.071 | 120.692
3 | 0.881 | 0.00712 | -0.072 | 123.722
3.5 | 0.948 | 0.00753 | -0.073 | 125.877
4 | 1.013 | 0.00791 | -0.074 | 128.135
4.5 | 1.078 | 0.00827 | -0.075 | 130.35
5 | 1.142 | 0.00879 | -0.076 | 129.9
5.5 | 1.202 | 0.00952 | -0.077 | 126.248
6 | 1.257 | 0.01137 | -0.077 | 110.554
6.5 | 1.308 | 0.01223 | -0.078 | 107.003
7 | 1.353 | 0.01299 | -0.079 | 104.159
7.5 | 1.389 | 0.01385 | -0.08 | 100.339
8 | 1.412 | 0.01488 | -0.081 | 94.893
8.5 | 1.413 | 0.01609 | -0.082 | 87.85
9 | 1.351 | 0.01758 | -0.083 | 76.823
9.5 | 0.842 | 0.02037 | -0.083 | 41.334
10 | 0.872 | 0.02132 | -0.084 | 40.894
10.5 | 0.898 | 0.02439 | -0.085 | 36.807
11 | 0.931 | 0.02342 | -0.086 | 39.776
11.5 | 0.959 | 0.02626 | -0.087 | 36.503
12 | 0.979 | 0.03143 | -0.087 | 31.163
12.5 | 1.017 | 0.02855 | -0.088 | 35.617
13 | 1.041 | 0.03254 | -0.089 | 31.993
13.5 | 1.062 | 0.03807 | -0.089 | 27.89

## 136. Re 16M Mach 0.50 (2)
BIGFOIL.COM POLAR EXPORT
NACA66-713 a=0.0
NACA66-713 a=0.0 |  |  |  | Cl Max: | 1.5767 | at alpha= | 12 | deg
XFOIL ncrit=9 |  |  |  | L/D Max: | 181.042 | at alpha= | 3.5 | deg
Re: | 16000000 |  |  | Cd Min: | 0.14477 | at alpha= | 17 | deg
Mach: | 0.5 |  |  | Cl=0 at alpha= | -3.6777 | deg
|  |  |  | @ Cl=0.1, Cd= | 0.0051786
|  |  |  | @ Cl=0.4, Cd= | 0.005063
|  |  |  | @ Cl=0.6, Cd= | 0.0053458
alpha (deg) | Cl | Cd | Cm | Cl/Cd
-7 | -0.1558 | 0.05123 | -0.0997 | -3.0412
-6.5 | -0.1547 | 0.04457 | -0.0987 | -3.4709
-6 | -0.1476 | 0.03717 | -0.0963 | -3.9709
-5.5 | -0.1264 | 0.0305 | -0.0931 | -4.1443
-5 | -0.1095 | 0.0219 | -0.0876 | -5
-4.5 | -0.0878 | 0.01262 | -0.0816 | -6.9572
-4 | -0.043 | 0.00623 | -0.0784 | -6.9021
-3.5 | 0.0237 | 0.00551 | -0.0768 | 4.3013
-3 | 0.0933 | 0.0052 | -0.0761 | 17.9423
-2.5 | 0.1622 | 0.00498 | -0.0757 | 32.5703
-2 | 0.2294 | 0.00487 | -0.0755 | 47.1047
-1.5 | 0.297 | 0.00495 | -0.0757 | 60
-1 | 0.3644 | 0.00501 | -0.076 | 72.7345
-0.5 | 0.4316 | 0.00511 | -0.0764 | 84.4618
0 | 0.4986 | 0.00517 | -0.0769 | 96.441
0.5 | 0.5646 | 0.00527 | -0.0773 | 107.1347
1 | 0.63 | 0.00541 | -0.0776 | 116.451
1.5 | 0.6956 | 0.00555 | -0.078 | 125.3333
2 | 0.76 | 0.00571 | -0.0781 | 133.0998
3 | 0.8762 | 0.00492 | -0.0763 | 178.0894
3.5 | 0.9378 | 0.00518 | -0.0756 | 181.0425
4 | 0.9952 | 0.00555 | -0.0739 | 179.3153
4.5 | 1.0434 | 0.00608 | -0.0705 | 171.6118
5 | 1.074 | 0.00664 | -0.0634 | 161.747
5.5 | 1.0971 | 0.00758 | -0.0555 | 144.7361
6 | 1.1257 | 0.00866 | -0.049 | 129.9885
6.5 | 1.1463 | 0.01018 | -0.0417 | 112.6031
7 | 1.1689 | 0.01182 | -0.035 | 98.8917
7.5 | 1.1952 | 0.01349 | -0.029 | 88.599
8 | 1.2366 | 0.0147 | -0.0251 | 84.1224
8.5 | 1.2788 | 0.01593 | -0.0212 | 80.2762
9 | 1.3189 | 0.0173 | -0.0169 | 76.237
9.5 | 1.3558 | 0.01869 | -0.012 | 72.5415
10 | 1.4437 | 0.02091 | -0.0173 | 69.0435
11 | 1.5413 | 0.02565 | -0.0129 | 60.0897
11.5 | 1.5712 | 0.02859 | -0.0081 | 54.9563
12 | 1.5767 | 0.03323 | -0.0022 | 47.4481
12.5 | 1.551 | 0.04017 | 0.0039 | 38.6109
13 | 1.5149 | 0.04833 | 0.0085 | 31.3449
13.5 | 1.4695 | 0.05701 | 0.0129 | 25.7762
14 | 1.4242 | 0.06606 | 0.0161 | 21.5592
14.5 | 1.3841 | 0.07731 | 0.0143 | 17.9032
15 | 1.3455 | 0.08976 | 0.0101 | 14.99
15.5 | 1.3123 | 0.10266 | 0.0042 | 12.783
16 | 1.2804 | 0.11625 | -0.0032 | 11.0142
16.5 | 1.2469 | 0.13087 | -0.012 | 9.5278
17 | 1.2223 | 0.14477 | -0.0208 | 8.443

## 137. Re 18M Mach 0.00 (1)
BIGFOIL.COM POLAR EXPORT
NACA66-713 a=0.0
NACA66-713 a=0.0 |  |  |  | Cl Max: | 1.477 | at alpha= | 11.5 | deg
JavaFoil+Calcfoil stall+Eppler ext transition |  |  |  | L/D Max: | 142.431 | at alpha= | 3 | deg
Re: | 18000000 |  |  | Cd Min: | 0.00527 | at alpha= | 2.5 | deg
Mach: | 0 |  |  | Cl=0 at alpha= | -3.4407 | deg
|  |  |  | @ Cl=0.1, Cd= | 0.006142
|  |  |  | @ Cl=0.4, Cd= | 0.0064154
|  |  |  | @ Cl=0.6, Cd= | 0.006568
alpha (deg) | Cl | Cd | Cm | Cl/Cd
-16 | -0.308 | 0.11661 | -0.017 | -2.638
-15.5 | -0.319 | 0.11185 | -0.017 | -2.855
-15 | -0.331 | 0.10446 | -0.017 | -3.168
-14.5 | -0.342 | 0.09944 | -0.018 | -3.441
-14 | -0.353 | 0.09446 | -0.018 | -3.737
-13.5 | -0.363 | 0.08964 | -0.018 | -4.051
-13 | -0.372 | 0.08447 | -0.019 | -4.408
-12.5 | -0.38 | 0.07994 | -0.019 | -4.756
-12 | -0.386 | 0.07587 | -0.019 | -5.093
-11.5 | -0.391 | 0.07099 | -0.02 | -5.505
-11 | -0.393 | 0.06682 | -0.02 | -5.881
-10.5 | -0.392 | 0.06296 | -0.021 | -6.23
-10 | -0.388 | 0.05927 | -0.021 | -6.553
-9.5 | -0.381 | 0.05581 | -0.021 | -6.83
-9 | -0.37 | 0.05287 | -0.022 | -7.001
-8.5 | -0.355 | 0.04989 | -0.022 | -7.12
-8 | -0.336 | 0.04758 | -0.022 | -7.066
-7.5 | -0.313 | 0.04466 | -0.023 | -7.014
-7 | -0.286 | 0.04205 | -0.024 | -6.807
-6.5 | -0.255 | 0.03958 | -0.025 | -6.448
-6 | -0.221 | 0.03738 | -0.026 | -5.902
-5.5 | -0.225 | 0.00641 | -0.049 | -35.183
-5 | -0.175 | 0.00639 | -0.05 | -27.364
-4.5 | -0.121 | 0.00635 | -0.05 | -19.089
-4 | -0.065 | 0.00628 | -0.051 | -10.385
-3.5 | -0.007 | 0.00616 | -0.052 | -1.199
-3 | 0.052 | 0.00611 | -0.053 | 8.477
-2.5 | 0.112 | 0.00615 | -0.054 | 18.208
-2 | 0.172 | 0.00617 | -0.054 | 27.961
-1.5 | 0.233 | 0.00621 | -0.055 | 37.528
-1 | 0.294 | 0.00628 | -0.056 | 46.787
-0.5 | 0.354 | 0.00634 | -0.057 | 55.895
0 | 0.415 | 0.00644 | -0.058 | 64.466
0.5 | 0.475 | 0.00654 | -0.059 | 72.709
1 | 0.535 | 0.00644 | -0.059 | 83.002
1.5 | 0.594 | 0.00656 | -0.06 | 90.592
2 | 0.654 | 0.00664 | -0.061 | 98.507
2.5 | 0.713 | 0.00527 | -0.062 | 135.258
3 | 0.772 | 0.00542 | -0.063 | 142.431
3.5 | 0.83 | 0.00634 | -0.064 | 130.997
4 | 0.888 | 0.00658 | -0.065 | 134.988
4.5 | 0.946 | 0.00686 | -0.065 | 137.746
5 | 1.003 | 0.00722 | -0.066 | 138.954
5.5 | 1.058 | 0.00764 | -0.067 | 138.409
6 | 1.112 | 0.008 | -0.068 | 138.961
6.5 | 1.162 | 0.0091 | -0.069 | 127.719
7 | 1.212 | 0.00961 | -0.069 | 126.104
7.5 | 1.26 | 0.01004 | -0.07 | 125.53
8 | 1.306 | 0.01049 | -0.071 | 124.473
8.5 | 1.348 | 0.01099 | -0.072 | 122.692
9 | 1.385 | 0.01156 | -0.073 | 119.859
9.5 | 1.418 | 0.0121 | -0.074 | 117.172
10 | 1.445 | 0.01273 | -0.074 | 113.571
10.5 | 1.464 | 0.01338 | -0.075 | 109.422
11 | 1.474 | 0.0141 | -0.076 | 104.555
11.5 | 1.477 | 0.01503 | -0.077 | 98.277
12 | 1.473 | 0.016 | -0.077 | 92.083
12.5 | 1.462 | 0.01697 | -0.078 | 86.159
13 | 1.445 | 0.01781 | -0.079 | 81.15
13.5 | 1.421 | 0.01899 | -0.08 | 74.816
14 | 1.39 | 0.02035 | -0.08 | 68.322
14.5 | 1.354 | 0.02202 | -0.081 | 61.51
15 | 1.314 | 0.02369 | -0.082 | 55.479
15.5 | 1.271 | 0.02509 | -0.082 | 50.67
16 | 1.225 | 0.02692 | -0.083 | 45.513
16.5 | 1.176 | 0.02918 | -0.084 | 40.317

## 138. Re 18M Mach 0.00 (2)
BIGFOIL.COM POLAR EXPORT
NACA66-713 a=0.0
NACA66-713 a=0.0 |  |  |  | Cl Max: | 1.8164 | at alpha= | 19.5 | deg
XFOIL ncrit=9 |  |  |  | L/D Max: | 167.921 | at alpha= | 4 | deg
Re: | 18000000 |  |  | Cd Min: | 0.16327 | at alpha= | -17 | deg
Mach: | 0 |  |  | Cl=0 at alpha= | -3.625 | deg
|  |  |  | @ Cl=0.1, Cd= | 0.0047349
|  |  |  | @ Cl=0.4, Cd= | 0.0050134
|  |  |  | @ Cl=0.6, Cd= | 0.0053112
alpha (deg) | Cl | Cd | Cm | Cl/Cd
-17 | -0.4503 | 0.16327 | -0.0251 | -2.758
-16.5 | -0.4325 | 0.15754 | -0.0289 | -2.7453
-16 | -0.4133 | 0.15223 | -0.0326 | -2.715
-15.5 | -0.4003 | 0.145 | -0.0367 | -2.7607
-15 | -0.384 | 0.13899 | -0.0405 | -2.7628
-13.5 | -1.0492 | 0.01756 | -0.0603 | -59.7494
-13 | -1.0076 | 0.01573 | -0.0589 | -64.0559
-12.5 | -0.9627 | 0.01423 | -0.0579 | -67.6528
-12 | -0.9145 | 0.01308 | -0.0572 | -69.9159
-11.5 | -0.8624 | 0.01255 | -0.057 | -68.7171
-11 | -0.8116 | 0.01165 | -0.0567 | -69.6652
-10.5 | -0.7611 | 0.01058 | -0.0563 | -71.9376
-10 | -0.7079 | 0.00993 | -0.0562 | -71.289
-9.5 | -0.654 | 0.00939 | -0.0563 | -69.6486
-9 | -0.6005 | 0.00869 | -0.0562 | -69.1024
-8.5 | -0.5461 | 0.00813 | -0.0563 | -67.171
-8 | -0.491 | 0.00767 | -0.0565 | -64.0156
-7.5 | -0.4362 | 0.00717 | -0.0566 | -60.8368
-7 | -0.3807 | 0.00679 | -0.0568 | -56.0677
-5 | -0.1573 | 0.00544 | -0.058 | -28.9154
-4.5 | -0.1001 | 0.00525 | -0.0586 | -19.0667
-3.5 | 0.0143 | 0.00493 | -0.0598 | 2.9006
-3 | 0.0709 | 0.00474 | -0.0603 | 14.9578
-2.5 | 0.1278 | 0.00473 | -0.0609 | 27.019
-2 | 0.1847 | 0.0048 | -0.0615 | 38.4792
-1.5 | 0.2417 | 0.00483 | -0.0622 | 50.0414
-1 | 0.2988 | 0.00488 | -0.0629 | 61.2295
0 | 0.4126 | 0.00503 | -0.0643 | 82.0278
0.5 | 0.4693 | 0.00509 | -0.065 | 92.2004
1 | 0.5258 | 0.00519 | -0.0656 | 101.3102
1.5 | 0.5823 | 0.00527 | -0.0663 | 110.4934
2 | 0.6381 | 0.0054 | -0.0669 | 118.1667
2.5 | 0.6868 | 0.00438 | -0.0666 | 156.8037
3 | 0.741 | 0.00452 | -0.067 | 163.9381
3.5 | 0.7953 | 0.00475 | -0.0673 | 167.4316
4 | 0.848 | 0.00505 | -0.0674 | 167.9208
4.5 | 0.8976 | 0.00555 | -0.067 | 161.7297
5 | 0.9467 | 0.00602 | -0.0664 | 157.2591
5.5 | 0.9941 | 0.00653 | -0.0656 | 152.2358
6 | 1.0397 | 0.00707 | -0.0644 | 147.058
6.5 | 1.0844 | 0.00759 | -0.0631 | 142.8722
7 | 1.1253 | 0.00819 | -0.061 | 137.3993
7.5 | 1.1682 | 0.00862 | -0.0593 | 135.522
8 | 1.2014 | 0.00899 | -0.0556 | 133.6374
8.5 | 1.2353 | 0.0094 | -0.0522 | 131.4149
9 | 1.2695 | 0.00992 | -0.0491 | 127.9738
9.5 | 1.3057 | 0.01043 | -0.0466 | 125.187
10 | 1.3388 | 0.01107 | -0.0437 | 120.9395
10.5 | 1.3738 | 0.01166 | -0.0412 | 117.8216
11.5 | 1.4517 | 0.01315 | -0.0387 | 110.3954
12 | 1.4858 | 0.01404 | -0.0367 | 105.8262
12.5 | 1.5188 | 0.01507 | -0.0347 | 100.783
13 | 1.5531 | 0.01618 | -0.0333 | 95.9889
13.5 | 1.5956 | 0.01747 | -0.0339 | 91.3337
14 | 1.6276 | 0.01894 | -0.0327 | 85.9345
14.5 | 1.6572 | 0.02043 | -0.0312 | 81.116
15 | 1.6831 | 0.02215 | -0.0293 | 75.9865
15.5 | 1.7054 | 0.02414 | -0.0272 | 70.6462
16 | 1.7287 | 0.02615 | -0.0254 | 66.1071
16.5 | 1.7508 | 0.02832 | -0.0238 | 61.822
17 | 1.7688 | 0.03083 | -0.0219 | 57.3727
17.5 | 1.7827 | 0.03374 | -0.02 | 52.8364
18 | 1.794 | 0.03691 | -0.018 | 48.6047
18.5 | 1.8057 | 0.04015 | -0.0163 | 44.9738
19 | 1.8137 | 0.04361 | -0.0145 | 41.5891
19.5 | 1.8164 | 0.04742 | -0.0122 | 38.3045
20 | 1.8044 | 0.05123 | -0.0074 | 35.2215

## 139. Re 18M Mach 0.10 (1)
BIGFOIL.COM POLAR EXPORT
NACA66-713 a=0.0
NACA66-713 a=0.0 |  |  |  | Cl Max: | 1.473 | at alpha= | 11 | deg
JavaFoil+Calcfoil stall+Eppler ext transition |  |  |  | L/D Max: | 142.007 | at alpha= | 3 | deg
Re: | 18000000 |  |  | Cd Min: | 0.00529 | at alpha= | 2.5 | deg
Mach: | 0.1 |  |  | Cl=0 at alpha= | -3.4407 | deg
|  |  |  | @ Cl=0.1, Cd= | 0.00615
|  |  |  | @ Cl=0.4, Cd= | 0.0064349
|  |  |  | @ Cl=0.6, Cd= | 0.0065355
alpha (deg) | Cl | Cd | Cm | Cl/Cd
-15.5 | -0.279 | 0.11205 | -0.017 | -2.486
-15 | -0.292 | 0.10564 | -0.017 | -2.764
-14.5 | -0.305 | 0.10028 | -0.018 | -3.046
-14 | -0.319 | 0.09506 | -0.018 | -3.351
-13.5 | -0.331 | 0.08995 | -0.018 | -3.682
-13 | -0.343 | 0.08505 | -0.019 | -4.033
-12.5 | -0.354 | 0.0799 | -0.019 | -4.426
-12 | -0.363 | 0.07655 | -0.019 | -4.737
-11.5 | -0.37 | 0.07135 | -0.02 | -5.186
-11 | -0.375 | 0.06709 | -0.02 | -5.588
-10.5 | -0.377 | 0.06368 | -0.021 | -5.92
-10 | -0.376 | 0.05986 | -0.021 | -6.28
-9.5 | -0.371 | 0.05623 | -0.021 | -6.601
-9 | -0.362 | 0.05327 | -0.022 | -6.803
-8.5 | -0.349 | 0.05024 | -0.022 | -6.957
-8 | -0.332 | 0.04782 | -0.022 | -6.947
-7.5 | -0.311 | 0.04502 | -0.023 | -6.898
-7 | -0.285 | 0.04216 | -0.024 | -6.751
-6.5 | -0.254 | 0.03978 | -0.025 | -6.395
-6 | -0.221 | 0.03642 | -0.027 | -6.074
-5.5 | -0.184 | 0.03383 | -0.029 | -5.437
-5 | -0.175 | 0.00643 | -0.05 | -27.235
-4.5 | -0.122 | 0.00636 | -0.051 | -19.123
-4 | -0.065 | 0.00633 | -0.051 | -10.342
-3.5 | -0.007 | 0.00613 | -0.052 | -1.21
-3 | 0.052 | 0.00615 | -0.053 | 8.461
-2.5 | 0.112 | 0.00615 | -0.054 | 18.293
-2 | 0.173 | 0.00621 | -0.055 | 27.905
-1.5 | 0.234 | 0.00621 | -0.056 | 37.719
-1 | 0.295 | 0.00628 | -0.056 | 46.969
-0.5 | 0.356 | 0.00637 | -0.057 | 55.936
0 | 0.417 | 0.00646 | -0.058 | 64.527
0.5 | 0.478 | 0.00656 | -0.059 | 72.767
1 | 0.537 | 0.00642 | -0.06 | 83.688
1.5 | 0.597 | 0.00653 | -0.061 | 91.429
2 | 0.657 | 0.00664 | -0.061 | 98.961
2.5 | 0.716 | 0.00529 | -0.062 | 135.466
3 | 0.775 | 0.00546 | -0.063 | 142.007
3.5 | 0.834 | 0.00635 | -0.064 | 131.315
4 | 0.892 | 0.00662 | -0.065 | 134.822
4.5 | 0.95 | 0.00692 | -0.066 | 137.27
5 | 1.007 | 0.00724 | -0.067 | 139.13
5.5 | 1.062 | 0.00769 | -0.067 | 138.25
6 | 1.116 | 0.00806 | -0.068 | 138.569
6.5 | 1.167 | 0.00919 | -0.069 | 127.061
7 | 1.217 | 0.00968 | -0.07 | 125.696
7.5 | 1.265 | 0.01015 | -0.071 | 124.686
8 | 1.31 | 0.0106 | -0.071 | 123.59
8.5 | 1.353 | 0.01111 | -0.072 | 121.735
9 | 1.389 | 0.01168 | -0.073 | 118.904
9.5 | 1.421 | 0.01223 | -0.074 | 116.148
10 | 1.448 | 0.01288 | -0.075 | 112.436
10.5 | 1.464 | 0.01356 | -0.075 | 107.988
11 | 1.473 | 0.01428 | -0.076 | 103.097
11.5 | 1.473 | 0.01527 | -0.077 | 96.478
12 | 1.466 | 0.01627 | -0.078 | 90.117
12.5 | 1.451 | 0.01729 | -0.079 | 83.931
13 | 1.429 | 0.01816 | -0.079 | 78.72
13.5 | 1.4 | 0.01938 | -0.08 | 72.222
14 | 1.364 | 0.0208 | -0.081 | 65.587
14.5 | 1.322 | 0.02276 | -0.081 | 58.086
15 | 1.277 | 0.02432 | -0.082 | 52.507
15.5 | 1.228 | 0.0259 | -0.083 | 47.404
16 | 1.175 | 0.02805 | -0.083 | 41.906

## 140. Re 18M Mach 0.10 (2)
BIGFOIL.COM POLAR EXPORT
NACA66-713 a=0.0
NACA66-713 a=0.0 |  |  |  | Cl Max: | 1.807 | at alpha= | 19 | deg
XFOIL ncrit=9 |  |  |  | L/D Max: | 168.951 | at alpha= | 4 | deg
Re: | 18000000 |  |  | Cd Min: | 0.05451 | at alpha= | 20 | deg
Mach: | 0.1 |  |  | Cl=0 at alpha= | -3.6265 | deg
|  |  |  | @ Cl=0.1, Cd= | 0.0047855
|  |  |  | @ Cl=0.4, Cd= | 0.0050166
|  |  |  | @ Cl=0.6, Cd= | 0.0053101
alpha (deg) | Cl | Cd | Cm | Cl/Cd
-12 | -0.9133 | 0.01546 | -0.0608 | -59.075
-11.5 | -0.862 | 0.01466 | -0.0603 | -58.7995
-11 | -0.8143 | 0.0131 | -0.0593 | -62.1603
-10.5 | -0.7658 | 0.01149 | -0.0584 | -66.6493
-10 | -0.7127 | 0.01066 | -0.0581 | -66.8574
-9.5 | -0.6585 | 0.00998 | -0.0579 | -65.982
-9 | -0.605 | 0.00911 | -0.0577 | -66.4105
-8.5 | -0.5501 | 0.00845 | -0.0576 | -65.1006
-8 | -0.4946 | 0.00791 | -0.0577 | -62.5284
-7.5 | -0.4393 | 0.00734 | -0.0577 | -59.8501
-7 | -0.3834 | 0.00691 | -0.0578 | -55.4848
-6.5 | -0.3274 | 0.0065 | -0.0579 | -50.3692
-5 | -0.1584 | 0.00547 | -0.0586 | -28.958
-4.5 | -0.1008 | 0.00527 | -0.0591 | -19.1271
-3.5 | 0.0146 | 0.00495 | -0.0603 | 2.9495
-2.5 | 0.1288 | 0.00473 | -0.0613 | 27.2304
-2 | 0.186 | 0.0048 | -0.062 | 38.75
-1.5 | 0.2433 | 0.00483 | -0.0626 | 50.3727
-1 | 0.3008 | 0.00489 | -0.0633 | 61.5133
-0.5 | 0.3581 | 0.00498 | -0.064 | 71.9076
0 | 0.4153 | 0.00503 | -0.0647 | 82.5646
0.5 | 0.4723 | 0.00509 | -0.0654 | 92.7898
1 | 0.5291 | 0.0052 | -0.066 | 101.75
1.5 | 0.5859 | 0.00528 | -0.0667 | 110.9659
2 | 0.6421 | 0.0054 | -0.0673 | 118.9074
2.5 | 0.691 | 0.00439 | -0.067 | 157.4032
3 | 0.7455 | 0.00453 | -0.0673 | 164.5695
3.5 | 0.8 | 0.00476 | -0.0677 | 168.0672
4 | 0.8532 | 0.00505 | -0.0678 | 168.9505
4.5 | 0.9027 | 0.00556 | -0.0672 | 162.3561
5 | 0.9519 | 0.00604 | -0.0666 | 157.5993
5.5 | 0.9992 | 0.00657 | -0.0656 | 152.0852
6 | 1.0446 | 0.0071 | -0.0643 | 147.1268
6.5 | 1.0889 | 0.00764 | -0.0628 | 142.5262
7 | 1.1292 | 0.00824 | -0.0605 | 137.0388
7.5 | 1.1698 | 0.00867 | -0.0582 | 134.925
8 | 1.2006 | 0.00908 | -0.0539 | 132.2247
8.5 | 1.236 | 0.00952 | -0.0508 | 129.8319
9 | 1.271 | 0.01006 | -0.0478 | 126.3419
9.5 | 1.3078 | 0.01059 | -0.0453 | 123.4939
10 | 1.3412 | 0.01126 | -0.0423 | 119.1119
10.5 | 1.3762 | 0.01186 | -0.0397 | 116.0371
11 | 1.4145 | 0.01256 | -0.0381 | 112.6194
11.5 | 1.4926 | 0.01354 | -0.0455 | 110.2363
12.5 | 1.5243 | 0.01552 | -0.0337 | 98.2152
13 | 1.5676 | 0.01672 | -0.0341 | 93.756
13.5 | 1.6021 | 0.01809 | -0.033 | 88.5627
14 | 1.6331 | 0.0196 | -0.0314 | 83.3214
14.5 | 1.6623 | 0.02112 | -0.0296 | 78.7074
15 | 1.6864 | 0.02304 | -0.0275 | 73.1944
15.5 | 1.7089 | 0.02509 | -0.0253 | 68.1108
16 | 1.7324 | 0.02719 | -0.0236 | 63.7146
16.5 | 1.7533 | 0.02951 | -0.0217 | 59.4138
17 | 1.7682 | 0.0324 | -0.0196 | 54.5741
17.5 | 1.7804 | 0.03555 | -0.0175 | 50.0816
18 | 1.7917 | 0.03886 | -0.0156 | 46.1065
18.5 | 1.802 | 0.04235 | -0.0139 | 42.5502
19 | 1.807 | 0.04608 | -0.0118 | 39.2144
19.5 | 1.7918 | 0.04989 | -0.0061 | 35.915
20 | 1.7954 | 0.05451 | -0.0054 | 32.9371

## 141. Re 18M Mach 0.25 (1)
BIGFOIL.COM POLAR EXPORT
NACA66-713 a=0.0
NACA66-713 a=0.0 |  |  |  | Cl Max: | 1.458 | at alpha= | 10.5 | deg
JavaFoil+Calcfoil stall+Eppler ext transition |  |  |  | L/D Max: | 145.211 | at alpha= | 2.5 | deg
Re: | 18000000 |  |  | Cd Min: | 0.00506 | at alpha= | 2.5 | deg
Mach: | 0.25 |  |  | Cl=0 at alpha= | -3.4344 | deg
|  |  |  | @ Cl=0.1, Cd= | 0.0062052
|  |  |  | @ Cl=0.4, Cd= | 0.0065109
|  |  |  | @ Cl=0.6, Cd= | 0.0066344
alpha (deg) | Cl | Cd | Cm | Cl/Cd
-13.5 | -0.059 | 0.09371 | -0.019 | -0.632
-13 | -0.056 | 0.0907 | -0.019 | -0.621
-12.5 | -0.053 | 0.08645 | -0.019 | -0.617
-12 | -0.12 | 0.08296 | -0.019 | -1.448
-11.5 | -0.17 | 0.07589 | -0.019 | -2.234
-11 | -0.207 | 0.0714 | -0.02 | -2.903
-10.5 | -0.238 | 0.06702 | -0.02 | -3.554
-10 | -0.263 | 0.06233 | -0.021 | -4.222
-9.5 | -0.282 | 0.05946 | -0.021 | -4.741
-9 | -0.294 | 0.05508 | -0.022 | -5.339
-8.5 | -0.299 | 0.05176 | -0.022 | -5.778
-8 | -0.297 | 0.04891 | -0.023 | -6.066
-7.5 | -0.287 | 0.04606 | -0.023 | -6.229
-7 | -0.27 | 0.04353 | -0.024 | -6.202
-6.5 | -0.246 | 0.04132 | -0.024 | -5.961
-6 | -0.217 | 0.03836 | -0.025 | -5.657
-5.5 | -0.182 | 0.03575 | -0.027 | -5.103
-5 | -0.143 | 0.03348 | -0.029 | -4.281
-4.5 | -0.123 | 0.00642 | -0.052 | -19.221
-4 | -0.067 | 0.0064 | -0.053 | -10.433
-3.5 | -0.008 | 0.00622 | -0.054 | -1.219
-3 | 0.053 | 0.00619 | -0.054 | 8.619
-2.5 | 0.115 | 0.00621 | -0.055 | 18.581
-2 | 0.178 | 0.00626 | -0.056 | 28.406
-1.5 | 0.24 | 0.00624 | -0.057 | 38.517
-1 | 0.303 | 0.0064 | -0.058 | 47.376
-0.5 | 0.366 | 0.00643 | -0.059 | 56.922
0 | 0.429 | 0.00658 | -0.06 | 65.157
0.5 | 0.491 | 0.00664 | -0.061 | 73.873
1 | 0.552 | 0.00654 | -0.061 | 84.373
1.5 | 0.613 | 0.00666 | -0.062 | 92.118
2 | 0.674 | 0.00643 | -0.063 | 104.788
2.5 | 0.735 | 0.00506 | -0.064 | 145.211
3 | 0.795 | 0.00629 | -0.065 | 126.466
3.5 | 0.855 | 0.00654 | -0.066 | 130.845
4 | 0.915 | 0.00681 | -0.067 | 134.441
4.5 | 0.974 | 0.00713 | -0.067 | 136.718
5 | 1.033 | 0.00752 | -0.068 | 137.288
5.5 | 1.089 | 0.0079 | -0.069 | 137.88
6 | 1.144 | 0.00841 | -0.07 | 136.024
6.5 | 1.195 | 0.00971 | -0.071 | 122.999
7 | 1.245 | 0.01015 | -0.072 | 122.658
7.5 | 1.292 | 0.01066 | -0.072 | 121.196
8 | 1.336 | 0.01119 | -0.073 | 119.386
8.5 | 1.377 | 0.01177 | -0.074 | 116.97
9 | 1.409 | 0.0124 | -0.075 | 113.63
9.5 | 1.435 | 0.01309 | -0.076 | 109.692
10 | 1.454 | 0.01385 | -0.077 | 104.979
10.5 | 1.458 | 0.01501 | -0.077 | 97.122
11 | 1.451 | 0.01563 | -0.078 | 92.806
11.5 | 1.43 | 0.01675 | -0.079 | 85.361
12 | 1.397 | 0.01786 | -0.08 | 78.234
12.5 | 1.351 | 0.0193 | -0.08 | 70.003
13 | 1.291 | 0.0211 | -0.081 | 61.205
13.5 | 1.221 | 0.02249 | -0.082 | 54.3
14 | 1.139 | 0.02449 | -0.082 | 46.52
14.5 | 1.047 | 0.02702 | -0.083 | 38.761
15 | 0.946 | 0.03059 | -0.083 | 30.917
15.5 | 0.829 | 0.03912 | -0.082 | 21.198

## 142. Re 18M Mach 0.25 (2)
BIGFOIL.COM POLAR EXPORT
NACA66-713 a=0.0
NACA66-713 a=0.0 |  |  |  | Cl Max: | 1.7664 | at alpha= | 17.5 | deg
XFOIL ncrit=9 |  |  |  | L/D Max: | 172.745 | at alpha= | 4 | deg
Re: | 18000000 |  |  | Cd Min: | 0.22644 | at alpha= | -20 | deg
Mach: | 0.25 |  |  | Cl=0 at alpha= | -3.6329 | deg
|  |  |  | @ Cl=0.1, Cd= | 0.004804
|  |  |  | @ Cl=0.4, Cd= | 0.0050095
|  |  |  | @ Cl=0.6, Cd= | 0.0053009
alpha (deg) | Cl | Cd | Cm | Cl/Cd
-20 | -0.512 | 0.22644 | 0.0037 | -2.2611
-19.5 | -0.4925 | 0.21987 | -0.0005 | -2.24
-19 | -0.4737 | 0.2134 | -0.0047 | -2.2198
-18.5 | -0.455 | 0.20674 | -0.009 | -2.2008
-18 | -0.4359 | 0.20023 | -0.0131 | -2.177
-17.5 | -0.4219 | 0.19148 | -0.0175 | -2.2034
-16 | -0.3728 | 0.16869 | -0.0299 | -2.21
-15.5 | -0.3516 | 0.16343 | -0.0338 | -2.1514
-15 | -0.3329 | 0.15713 | -0.0377 | -2.1186
-14.5 | -0.315 | 0.15062 | -0.0416 | -2.0914
-14 | -0.3226 | 0.13578 | -0.0469 | -2.3759
-13.5 | -0.319 | 0.12575 | -0.0516 | -2.5368
-13 | -0.3065 | 0.11861 | -0.0555 | -2.5841
-12.5 | -0.2984 | 0.11063 | -0.0597 | -2.6973
-12 | -0.2925 | 0.10253 | -0.0639 | -2.8528
-11.5 | -0.2626 | 0.09996 | -0.0661 | -2.6271
-11 | -0.2539 | 0.09305 | -0.0696 | -2.7286
-10.5 | -0.2843 | 0.07956 | -0.076 | -3.5734
-10 | -0.2652 | 0.07555 | -0.0784 | -3.5103
-9 | -0.3438 | 0.05822 | -0.0832 | -5.9052
-8.5 | -0.3944 | 0.04382 | -0.0804 | -9.0005
-8 | -0.4157 | 0.03018 | -0.0747 | -13.774
-7.5 | -0.4536 | 0.00947 | -0.0643 | -47.8986
-7 | -0.3967 | 0.00822 | -0.0636 | -48.2603
-6.5 | -0.339 | 0.0073 | -0.063 | -46.4384
-6 | -0.2808 | 0.0066 | -0.0626 | -42.5455
-5.5 | -0.2217 | 0.00616 | -0.0624 | -35.9903
-5 | -0.1634 | 0.00572 | -0.0622 | -28.5664
-4.5 | -0.1043 | 0.00537 | -0.0622 | -19.4227
-4 | -0.0442 | 0.00518 | -0.0626 | -8.5328
-3.5 | 0.016 | 0.00502 | -0.063 | 3.1873
-3 | 0.0755 | 0.00485 | -0.0634 | 15.567
-2.5 | 0.1341 | 0.00474 | -0.0638 | 28.2911
-2 | 0.1935 | 0.0048 | -0.0643 | 40.3125
-1.5 | 0.2527 | 0.00483 | -0.0649 | 52.3188
-1 | 0.312 | 0.00489 | -0.0656 | 63.8037
-0.5 | 0.3711 | 0.00499 | -0.0662 | 74.3687
0 | 0.4303 | 0.00503 | -0.0669 | 85.5467
0.5 | 0.4889 | 0.00511 | -0.0675 | 95.6751
1 | 0.5475 | 0.00522 | -0.0682 | 104.8851
1.5 | 0.6059 | 0.00531 | -0.0688 | 114.1055
2 | 0.6641 | 0.00542 | -0.0694 | 122.5277
2.5 | 0.7142 | 0.00446 | -0.069 | 160.1345
3 | 0.7701 | 0.00458 | -0.0692 | 168.1441
3.5 | 0.826 | 0.00483 | -0.0694 | 171.0145
4 | 0.881 | 0.0051 | -0.0694 | 172.7451
4.5 | 0.9311 | 0.00564 | -0.0685 | 165.0887
5 | 0.9801 | 0.00615 | -0.0673 | 159.3659
5.5 | 1.0263 | 0.00674 | -0.0657 | 152.27
6 | 1.0699 | 0.00732 | -0.0634 | 146.1612
6.5 | 1.1103 | 0.00794 | -0.0606 | 139.8363
7 | 1.1352 | 0.00854 | -0.0545 | 132.9274
7.5 | 1.1673 | 0.00915 | -0.0501 | 127.5738
8 | 1.2046 | 0.00971 | -0.0469 | 124.0577
8.5 | 1.2433 | 0.01028 | -0.0441 | 120.9436
9 | 1.2804 | 0.01095 | -0.0411 | 116.9315
9.5 | 1.3177 | 0.01166 | -0.0382 | 113.0103
10 | 1.3526 | 0.01246 | -0.0351 | 108.5554
10.5 | 1.3855 | 0.01321 | -0.0315 | 104.8827
11 | 1.444 | 0.0143 | -0.0337 | 100.979
11.5 | 1.494 | 0.01543 | -0.0342 | 96.8244
12 | 1.5304 | 0.01679 | -0.0322 | 91.1495
12.5 | 1.5665 | 0.01815 | -0.0303 | 86.3085
13 | 1.598 | 0.01982 | -0.0279 | 80.6256
13.5 | 1.6281 | 0.0216 | -0.0255 | 75.375
14 | 1.6564 | 0.02355 | -0.023 | 70.3355
14.5 | 1.6782 | 0.02595 | -0.0202 | 64.6705
15 | 1.7027 | 0.02834 | -0.0178 | 60.0812
15.5 | 1.723 | 0.03107 | -0.0153 | 55.4554
16 | 1.7351 | 0.03458 | -0.0125 | 50.1764
16.5 | 1.7487 | 0.03805 | -0.0101 | 45.958
17 | 1.7605 | 0.04176 | -0.0078 | 42.1576
17.5 | 1.7664 | 0.04603 | -0.0055 | 38.375
18 | 1.7621 | 0.05107 | -0.0028 | 34.5036
18.5 | 1.7443 | 0.05585 | 0.0024 | 31.2319
19 | 1.7383 | 0.0622 | 0.0028 | 27.9469
19.5 | 1.7304 | 0.06941 | 0.0021 | 24.9301
20 | 1.7234 | 0.07688 | 0.0006 | 22.4168

## 143. Re 18M Mach 0.50 (1)
BIGFOIL.COM POLAR EXPORT
NACA66-713 a=0.0
NACA66-713 a=0.0 |  |  |  | Cl Max: | 1.414 | at alpha= | 8.5 | deg
JavaFoil+Calcfoil stall+Eppler ext transition |  |  |  | L/D Max: | 131.769 | at alpha= | 4.5 | deg
Re: | 18000000 |  |  | Cd Min: | 0.00617 | at alpha= | 0 | deg
Mach: | 0.5 |  |  | Cl=0 at alpha= | -3.4461 | deg
|  |  |  | @ Cl=0.1, Cd= | 0.00654
|  |  |  | @ Cl=0.4, Cd= | 0.0068663
|  |  |  | @ Cl=0.6, Cd= | 0.0071218
alpha (deg) | Cl | Cd | Cm | Cl/Cd
-20 | -0.926 | 0.15969 | -0.021 | -5.799
-19.5 | -0.899 | 0.15308 | -0.021 | -5.871
-19 | -0.871 | 0.14377 | -0.021 | -6.057
-18.5 | -0.843 | 0.13624 | -0.021 | -6.184
-18 | -0.815 | 0.13046 | -0.021 | -6.246
-17.5 | -0.789 | 0.11949 | -0.022 | -6.601
-17 | -0.76 | 0.11641 | -0.022 | -6.529
-16.5 | -0.735 | 0.10507 | -0.024 | -6.996
-16 | -0.706 | 0.10296 | -0.023 | -6.854
-15.5 | -0.678 | 0.09659 | -0.024 | -7.023
-15 | -0.646 | 0.10375 | -0.022 | -6.229
-14.5 | -0.619 | 0.09649 | -0.022 | -6.411
-14 | -0.593 | 0.08685 | -0.024 | -6.823
-13.5 | -0.566 | 0.07956 | -0.025 | -7.118
-13 | -0.54 | 0.07274 | -0.027 | -7.429
-12.5 | -0.516 | 0.06451 | -0.029 | -8.003
-12 | -0.58 | 0.01022 | -0.045 | -56.7
-11.5 | -0.558 | 0.0084 | -0.046 | -66.456
-11 | -0.523 | 0.00789 | -0.047 | -66.331
-10.5 | -0.395 | 0.06182 | -0.025 | -6.393
-10 | -0.366 | 0.0644 | -0.024 | -5.683
-9.5 | -0.338 | 0.05899 | -0.024 | -5.732
-9 | -0.31 | 0.05395 | -0.025 | -5.753
-8.5 | -0.283 | 0.04972 | -0.026 | -5.687
-8 | -0.255 | 0.04663 | -0.027 | -5.468
-7.5 | -0.228 | 0.04337 | -0.029 | -5.247
-7 | -0.246 | 0.00679 | -0.054 | -36.276
-6.5 | -0.17 | 0.04353 | -0.026 | -3.915
-6 | -0.142 | 0.04206 | -0.026 | -3.387
-5.5 | -0.115 | 0.04246 | -0.025 | -2.697
-5 | -0.087 | 0.03831 | -0.027 | -2.266
-4.5 | -0.086 | 0.0357 | -0.028 | -2.411
-4 | -0.055 | 0.03304 | -0.029 | -1.66
-3.5 | -0.007 | 0.03108 | -0.031 | -0.211
-3 | 0.058 | 0.00651 | -0.061 | 8.967
-2.5 | 0.128 | 0.00656 | -0.062 | 19.457
-2 | 0.198 | 0.00658 | -0.063 | 30.089
-1.5 | 0.268 | 0.00668 | -0.064 | 40.084
-1 | 0.338 | 0.00676 | -0.065 | 50.053
-0.5 | 0.408 | 0.00688 | -0.066 | 59.368
0 | 0.477 | 0.00617 | -0.066 | 77.375
0.5 | 0.545 | 0.00696 | -0.067 | 78.359
1 | 0.613 | 0.00716 | -0.068 | 85.634
1.5 | 0.681 | 0.0074 | -0.069 | 92.074
2 | 0.748 | 0.00758 | -0.07 | 98.671
2.5 | 0.815 | 0.00674 | -0.071 | 120.956
3 | 0.882 | 0.00708 | -0.072 | 124.493
3.5 | 0.948 | 0.00746 | -0.073 | 126.994
4 | 1.014 | 0.00786 | -0.074 | 128.928
4.5 | 1.079 | 0.00819 | -0.075 | 131.769
5 | 1.143 | 0.00875 | -0.076 | 130.556
5.5 | 1.202 | 0.00949 | -0.077 | 126.673
6 | 1.258 | 0.01116 | -0.077 | 112.702
6.5 | 1.309 | 0.01199 | -0.078 | 109.205
7 | 1.354 | 0.01272 | -0.079 | 106.522
7.5 | 1.39 | 0.01355 | -0.08 | 102.606
8 | 1.413 | 0.01457 | -0.081 | 96.98
8.5 | 1.414 | 0.01575 | -0.082 | 89.792
9 | 1.352 | 0.01724 | -0.083 | 78.408
9.5 | 0.842 | 0.01995 | -0.083 | 42.227
10 | 0.873 | 0.02084 | -0.084 | 41.862
10.5 | 0.899 | 0.02378 | -0.085 | 37.792
11 | 0.932 | 0.02275 | -0.086 | 40.985
11.5 | 0.96 | 0.02542 | -0.087 | 37.755
12 | 0.981 | 0.03053 | -0.087 | 32.13
12.5 | 1.018 | 0.02786 | -0.088 | 36.538
13 | 1.042 | 0.03175 | -0.089 | 32.821
13.5 | 1.063 | 0.03699 | -0.089 | 28.751

## 144. Re 18M Mach 0.50 (2)
BIGFOIL.COM POLAR EXPORT
NACA66-713 a=0.0
NACA66-713 a=0.0 |  |  |  | Cl Max: | 1.589 | at alpha= | 12 | deg
XFOIL ncrit=9 |  |  |  | L/D Max: | 182.175 | at alpha= | 3.5 | deg
Re: | 18000000 |  |  | Cd Min: | 0.14563 | at alpha= | 17 | deg
Mach: | 0.5 |  |  | Cl=0 at alpha= | -99 | deg
|  |  |  | @ Cl=0.1, Cd= | 0.00514
|  |  |  | @ Cl=0.4, Cd= | 0.00514
|  |  |  | @ Cl=0.6, Cd= | 0.0053105
alpha (deg) | Cl | Cd | Cm | Cl/Cd
0 | 0.4977 | 0.00514 | -0.0768 | 96.8288
0.5 | 0.5637 | 0.00525 | -0.0772 | 107.3714
1 | 0.6297 | 0.00536 | -0.0776 | 117.4813
1.5 | 0.6951 | 0.0055 | -0.0779 | 126.3818
2 | 0.7598 | 0.00567 | -0.0781 | 134.0035
2.5 | 0.8238 | 0.00577 | -0.078 | 142.773
3 | 0.8773 | 0.00487 | -0.0765 | 180.1437
3.5 | 0.9382 | 0.00515 | -0.0757 | 182.1748
4 | 0.9955 | 0.00552 | -0.074 | 180.3442
4.5 | 1.043 | 0.00607 | -0.0704 | 171.8287
5 | 1.0745 | 0.00662 | -0.0635 | 162.3112
5.5 | 1.0966 | 0.00756 | -0.0554 | 145.0529
6 | 1.1241 | 0.00868 | -0.0487 | 129.5046
6.5 | 1.1479 | 0.0101 | -0.0419 | 113.6535
7 | 1.1694 | 0.01177 | -0.035 | 99.3543
7.5 | 1.2018 | 0.0132 | -0.0298 | 91.0455
8 | 1.2438 | 0.01439 | -0.0258 | 86.435
8.5 | 1.2856 | 0.01563 | -0.0219 | 82.2521
9 | 1.3278 | 0.01694 | -0.0179 | 78.3825
9.5 | 1.3672 | 0.0184 | -0.0134 | 74.3043
10 | 1.4291 | 0.02021 | -0.0134 | 70.7125
10.5 | 1.5203 | 0.02276 | -0.0191 | 66.797
11 | 1.5538 | 0.02507 | -0.0139 | 61.9785
11.5 | 1.5854 | 0.02801 | -0.0092 | 56.6012
12 | 1.589 | 0.03275 | -0.003 | 48.5191
12.5 | 1.5598 | 0.03989 | 0.0032 | 39.1025
13 | 1.5233 | 0.04815 | 0.0078 | 31.6366
13.5 | 1.4787 | 0.05721 | 0.0114 | 25.8469
14 | 1.431 | 0.06553 | 0.0162 | 21.8373
14.5 | 1.3902 | 0.07662 | 0.0148 | 18.1441
15 | 1.3385 | 0.09051 | 0.0099 | 14.7884
15.5 | 1.3053 | 0.1035 | 0.0038 | 12.6116
16 | 1.2752 | 0.11693 | -0.0035 | 10.9057
16.5 | 1.24 | 0.13193 | -0.0126 | 9.3989
17 | 1.2172 | 0.14563 | -0.0214 | 8.3582

## 145. Re 20M Mach 0.00 (1)
BIGFOIL.COM POLAR EXPORT
NACA66-713 a=0.0
NACA66-713 a=0.0 |  |  |  | Cl Max: | 1.479 | at alpha= | 11.5 | deg
JavaFoil+Calcfoil stall+Eppler ext transition |  |  |  | L/D Max: | 142.794 | at alpha= | 3 | deg
Re: | 20000000 |  |  | Cd Min: | 0.00524 | at alpha= | 2.5 | deg
Mach: | 0 |  |  | Cl=0 at alpha= | -3.4407 | deg
|  |  |  | @ Cl=0.1, Cd= | 0.0061
|  |  |  | @ Cl=0.4, Cd= | 0.0063653
|  |  |  | @ Cl=0.6, Cd= | 0.006544
alpha (deg) | Cl | Cd | Cm | Cl/Cd
-16 | -0.308 | 0.11621 | -0.017 | -2.648
-15.5 | -0.319 | 0.11138 | -0.017 | -2.867
-15 | -0.331 | 0.10412 | -0.017 | -3.178
-14.5 | -0.342 | 0.09905 | -0.018 | -3.455
-14 | -0.353 | 0.09418 | -0.018 | -3.749
-13.5 | -0.363 | 0.08821 | -0.018 | -4.117
-13 | -0.372 | 0.08423 | -0.019 | -4.421
-12.5 | -0.38 | 0.07881 | -0.019 | -4.825
-12 | -0.386 | 0.07562 | -0.019 | -5.11
-11.5 | -0.391 | 0.07079 | -0.02 | -5.521
-11 | -0.393 | 0.06667 | -0.02 | -5.895
-10.5 | -0.392 | 0.06266 | -0.021 | -6.26
-10 | -0.388 | 0.05942 | -0.021 | -6.537
-9.5 | -0.381 | 0.05582 | -0.021 | -6.829
-9 | -0.37 | 0.05301 | -0.022 | -6.984
-8.5 | -0.355 | 0.04988 | -0.022 | -7.122
-8 | -0.336 | 0.04751 | -0.023 | -7.079
-7.5 | -0.313 | 0.04459 | -0.024 | -7.028
-7 | -0.286 | 0.04197 | -0.024 | -6.821
-6.5 | -0.255 | 0.03946 | -0.025 | -6.47
-6 | -0.221 | 0.03727 | -0.026 | -5.922
-5.5 | -0.225 | 0.00639 | -0.049 | -35.301
-5 | -0.175 | 0.0064 | -0.05 | -27.331
-4.5 | -0.121 | 0.0063 | -0.05 | -19.239
-4 | -0.065 | 0.00628 | -0.051 | -10.396
-3.5 | -0.007 | 0.00612 | -0.052 | -1.208
-3 | 0.052 | 0.0061 | -0.053 | 8.5
-2.5 | 0.112 | 0.0061 | -0.054 | 18.343
-2 | 0.172 | 0.00615 | -0.054 | 28.057
-1.5 | 0.233 | 0.00621 | -0.055 | 37.538
-1 | 0.294 | 0.00624 | -0.056 | 47.061
-0.5 | 0.354 | 0.00632 | -0.057 | 56.069
0 | 0.415 | 0.00638 | -0.058 | 65.074
0.5 | 0.475 | 0.0065 | -0.059 | 73.06
1 | 0.535 | 0.00633 | -0.06 | 84.575
1.5 | 0.594 | 0.00654 | -0.06 | 90.933
2 | 0.654 | 0.00658 | -0.061 | 99.401
2.5 | 0.713 | 0.00524 | -0.062 | 136.004
3 | 0.772 | 0.0054 | -0.063 | 142.794
3.5 | 0.83 | 0.00628 | -0.064 | 132.086
4 | 0.888 | 0.00656 | -0.065 | 135.416
4.5 | 0.946 | 0.00681 | -0.065 | 138.977
5 | 1.003 | 0.00719 | -0.066 | 139.532
5.5 | 1.058 | 0.00762 | -0.067 | 138.816
6 | 1.112 | 0.00794 | -0.068 | 140.118
6.5 | 1.163 | 0.00906 | -0.069 | 128.327
7 | 1.213 | 0.00944 | -0.069 | 128.514
7.5 | 1.261 | 0.00986 | -0.07 | 127.872
8 | 1.306 | 0.01033 | -0.071 | 126.459
8.5 | 1.349 | 0.01081 | -0.072 | 124.779
9 | 1.386 | 0.01133 | -0.073 | 122.336
9.5 | 1.418 | 0.01191 | -0.074 | 119.115
10 | 1.446 | 0.01248 | -0.074 | 115.877
10.5 | 1.465 | 0.01312 | -0.075 | 111.63
11 | 1.475 | 0.01382 | -0.076 | 106.746
11.5 | 1.479 | 0.01473 | -0.077 | 100.365
12 | 1.474 | 0.01568 | -0.078 | 94.044
12.5 | 1.463 | 0.01664 | -0.078 | 87.966
13 | 1.446 | 0.01744 | -0.079 | 82.908
13.5 | 1.421 | 0.0187 | -0.08 | 76.025
14 | 1.391 | 0.01999 | -0.08 | 69.606
14.5 | 1.355 | 0.02171 | -0.081 | 62.398
15 | 1.316 | 0.02312 | -0.082 | 56.887
15.5 | 1.273 | 0.02455 | -0.082 | 51.828
16 | 1.226 | 0.02643 | -0.083 | 46.379
16.5 | 1.178 | 0.02853 | -0.084 | 41.272

## 146. Re 20M Mach 0.00 (2)
BIGFOIL.COM POLAR EXPORT
NACA66-713 a=0.0
NACA66-713 a=0.0 |  |  |  | Cl Max: | 1.8369 | at alpha= | 20 | deg
XFOIL ncrit=9 |  |  |  | L/D Max: | 167.038 | at alpha= | 3.5 | deg
Re: | 20000000 |  |  | Cd Min: | 0.05056 | at alpha= | 20 | deg
Mach: | 0 |  |  | Cl=0 at alpha= | -3.6197 | deg
|  |  |  | @ Cl=0.1, Cd= | 0.00476
|  |  |  | @ Cl=0.4, Cd= | 0.0050043
|  |  |  | @ Cl=0.6, Cd= | 0.0053027
alpha (deg) | Cl | Cd | Cm | Cl/Cd
-15.5 | -1.2255 | 0.02163 | -0.0647 | -56.6574
-15 | -1.1923 | 0.01947 | -0.0625 | -61.2378
-14.5 | -1.1509 | 0.01813 | -0.0611 | -63.4804
-14 | -1.1066 | 0.01699 | -0.0599 | -65.1324
-13.5 | -1.0639 | 0.01544 | -0.0586 | -68.9054
-13 | -1.018 | 0.01419 | -0.0577 | -71.7407
-12.5 | -0.9703 | 0.01306 | -0.057 | -74.2956
-12 | -0.9206 | 0.01213 | -0.0564 | -75.8945
-11.5 | -0.8682 | 0.01159 | -0.0563 | -74.9094
-11 | -0.8165 | 0.01083 | -0.056 | -75.3924
-10.5 | -0.7648 | 0.00995 | -0.0557 | -76.8643
-10 | -0.7112 | 0.00938 | -0.0557 | -75.8209
-9.5 | -0.657 | 0.00889 | -0.0558 | -73.9033
-9 | -0.6031 | 0.00828 | -0.0558 | -72.8382
-8.5 | -0.5483 | 0.00779 | -0.0559 | -70.3851
-8 | -0.4931 | 0.00736 | -0.0561 | -66.9973
-7.5 | -0.438 | 0.00694 | -0.0563 | -63.1124
-7 | -0.3824 | 0.00658 | -0.0565 | -58.1155
-6.5 | -0.3265 | 0.00624 | -0.0568 | -52.3237
-6 | -0.2704 | 0.00593 | -0.0572 | -45.5987
-5.5 | -0.2139 | 0.00569 | -0.0576 | -37.5923
-5 | -0.158 | 0.00535 | -0.0579 | -29.5327
-4.5 | -0.1008 | 0.00517 | -0.0585 | -19.4971
-3.5 | 0.0137 | 0.0049 | -0.0597 | 2.7959
-3 | 0.0702 | 0.00476 | -0.0602 | 14.7479
-2.5 | 0.1267 | 0.00476 | -0.0607 | 26.6176
-2 | 0.1837 | 0.00481 | -0.0614 | 38.1913
-1.5 | 0.2408 | 0.00482 | -0.0621 | 49.9585
-1 | 0.298 | 0.00487 | -0.0628 | 61.191
0 | 0.4119 | 0.00502 | -0.0642 | 82.0518
0.5 | 0.4687 | 0.00508 | -0.0649 | 92.2638
1 | 0.5254 | 0.00516 | -0.0656 | 101.8217
1.5 | 0.5817 | 0.00527 | -0.0662 | 110.3795
2 | 0.6377 | 0.00537 | -0.0668 | 118.7523
2.5 | 0.6869 | 0.00445 | -0.0667 | 154.3596
3 | 0.7407 | 0.00454 | -0.067 | 163.1498
3.5 | 0.7951 | 0.00476 | -0.0673 | 167.0378
4 | 0.8472 | 0.00509 | -0.0673 | 166.444
4.5 | 0.8972 | 0.00557 | -0.0669 | 161.0772
5 | 0.9464 | 0.00603 | -0.0664 | 156.9486
5.5 | 0.9942 | 0.00653 | -0.0656 | 152.2511
6 | 1.0404 | 0.00704 | -0.0645 | 147.7841
6.5 | 1.0858 | 0.00753 | -0.0633 | 144.1965
7 | 1.1278 | 0.0081 | -0.0615 | 139.2346
7.5 | 1.1725 | 0.00848 | -0.0601 | 138.2665
8 | 1.209 | 0.00884 | -0.0571 | 136.7647
8.5 | 1.2416 | 0.00926 | -0.0534 | 134.0821
9 | 1.276 | 0.00974 | -0.0503 | 131.0062
9.5 | 1.3119 | 0.01024 | -0.0476 | 128.1152
10 | 1.3459 | 0.01085 | -0.0448 | 124.0461
10.5 | 1.3812 | 0.01142 | -0.0424 | 120.9457
11 | 1.4119 | 0.01212 | -0.0392 | 116.4934
11.5 | 1.4583 | 0.01284 | -0.0396 | 113.5748
12 | 1.4917 | 0.01376 | -0.0375 | 108.4084
12.5 | 1.5255 | 0.01476 | -0.0357 | 103.3537
13 | 1.5703 | 0.01588 | -0.0365 | 98.8854
13.5 | 1.6061 | 0.01718 | -0.0357 | 93.4866
14 | 1.6379 | 0.01856 | -0.0343 | 88.2489
14.5 | 1.6679 | 0.01999 | -0.0327 | 83.4367
15 | 1.6923 | 0.02176 | -0.0306 | 77.7711
15.5 | 1.7164 | 0.02362 | -0.0287 | 72.6672
16 | 1.7406 | 0.02552 | -0.0269 | 68.2053
16.5 | 1.7634 | 0.02763 | -0.0252 | 63.8219
17 | 1.7796 | 0.03024 | -0.0232 | 58.8492
17.5 | 1.7941 | 0.0331 | -0.0212 | 54.2024
18 | 1.8074 | 0.03611 | -0.0194 | 50.0526
18.5 | 1.82 | 0.03927 | -0.0178 | 46.3458
19 | 1.8291 | 0.04274 | -0.0161 | 42.796
19.5 | 1.8351 | 0.04649 | -0.0144 | 39.473
20 | 1.8369 | 0.05056 | -0.0125 | 36.3311

## 147. Re 20M Mach 0.10 (1)
BIGFOIL.COM POLAR EXPORT
NACA66-713 a=0.0
NACA66-713 a=0.0 |  |  |  | Cl Max: | 1.474 | at alpha= | 11 | deg
JavaFoil+Calcfoil stall+Eppler ext transition |  |  |  | L/D Max: | 142.894 | at alpha= | 3 | deg
Re: | 20000000 |  |  | Cd Min: | 0.00526 | at alpha= | 2.5 | deg
Mach: | 0.1 |  |  | Cl=0 at alpha= | -3.4407 | deg
|  |  |  | @ Cl=0.1, Cd= | 0.006132
|  |  |  | @ Cl=0.4, Cd= | 0.0063861
|  |  |  | @ Cl=0.6, Cd= | 0.0065345
alpha (deg) | Cl | Cd | Cm | Cl/Cd
-15.5 | -0.279 | 0.11168 | -0.017 | -2.495
-15 | -0.292 | 0.10527 | -0.017 | -2.774
-14.5 | -0.305 | 0.09993 | -0.018 | -3.057
-14 | -0.319 | 0.09472 | -0.018 | -3.363
-13.5 | -0.331 | 0.08967 | -0.018 | -3.694
-13 | -0.343 | 0.08473 | -0.019 | -4.048
-12.5 | -0.354 | 0.07965 | -0.019 | -4.44
-12 | -0.363 | 0.0763 | -0.019 | -4.754
-11.5 | -0.37 | 0.07113 | -0.02 | -5.202
-11 | -0.375 | 0.06693 | -0.02 | -5.602
-10.5 | -0.377 | 0.06294 | -0.021 | -5.99
-10 | -0.376 | 0.05972 | -0.021 | -6.295
-9.5 | -0.371 | 0.05627 | -0.021 | -6.596
-9 | -0.362 | 0.05304 | -0.022 | -6.833
-8.5 | -0.349 | 0.05012 | -0.022 | -6.973
-8 | -0.332 | 0.04776 | -0.023 | -6.956
-7.5 | -0.311 | 0.04494 | -0.023 | -6.912
-7 | -0.285 | 0.04209 | -0.024 | -6.765
-6.5 | -0.255 | 0.03968 | -0.025 | -6.415
-6 | -0.221 | 0.0361 | -0.028 | -6.134
-5.5 | -0.185 | 0.03237 | -0.031 | -5.715
-5 | -0.175 | 0.00643 | -0.05 | -27.263
-4.5 | -0.122 | 0.00634 | -0.051 | -19.174
-4 | -0.065 | 0.0063 | -0.051 | -10.389
-3.5 | -0.007 | 0.00612 | -0.052 | -1.213
-3 | 0.052 | 0.0061 | -0.053 | 8.538
-2.5 | 0.112 | 0.00614 | -0.054 | 18.315
-2 | 0.173 | 0.00615 | -0.055 | 28.2
-1.5 | 0.234 | 0.00621 | -0.056 | 37.724
-1 | 0.295 | 0.00622 | -0.056 | 47.407
-0.5 | 0.356 | 0.00635 | -0.057 | 56.112
0 | 0.417 | 0.0064 | -0.058 | 65.168
0.5 | 0.478 | 0.00655 | -0.059 | 72.865
1 | 0.537 | 0.00641 | -0.06 | 83.795
1.5 | 0.597 | 0.00653 | -0.061 | 91.481
2 | 0.657 | 0.00662 | -0.061 | 99.193
2.5 | 0.716 | 0.00526 | -0.062 | 136.299
3 | 0.775 | 0.00543 | -0.063 | 142.894
3.5 | 0.834 | 0.00631 | -0.064 | 132.119
4 | 0.892 | 0.00658 | -0.065 | 135.67
4.5 | 0.95 | 0.00686 | -0.066 | 138.614
5 | 1.008 | 0.00723 | -0.067 | 139.445
5.5 | 1.063 | 0.00766 | -0.067 | 138.673
6 | 1.117 | 0.008 | -0.068 | 139.659
6.5 | 1.168 | 0.00912 | -0.069 | 127.985
7 | 1.218 | 0.00951 | -0.07 | 128.091
7.5 | 1.266 | 0.00996 | -0.071 | 127.045
8 | 1.311 | 0.01042 | -0.071 | 125.86
8.5 | 1.354 | 0.01092 | -0.072 | 123.966
9 | 1.39 | 0.01147 | -0.073 | 121.197
9.5 | 1.422 | 0.01204 | -0.074 | 118.072
10 | 1.449 | 0.01263 | -0.075 | 114.686
10.5 | 1.465 | 0.01329 | -0.076 | 110.245
11 | 1.474 | 0.01407 | -0.076 | 104.761
11.5 | 1.474 | 0.01502 | -0.077 | 98.161
12 | 1.467 | 0.01593 | -0.078 | 92.056
12.5 | 1.452 | 0.0169 | -0.079 | 85.912
13 | 1.43 | 0.018 | -0.079 | 79.409
13.5 | 1.4 | 0.01924 | -0.08 | 72.776
14 | 1.365 | 0.02056 | -0.081 | 66.389
14.5 | 1.323 | 0.0223 | -0.081 | 59.347
15 | 1.278 | 0.02379 | -0.082 | 53.716
15.5 | 1.229 | 0.02532 | -0.083 | 48.543
16 | 1.176 | 0.02743 | -0.083 | 42.894

## 148. Re 20M Mach 0.10 (2)
BIGFOIL.COM POLAR EXPORT
NACA66-713 a=0.0
NACA66-713 a=0.0 |  |  |  | Cl Max: | 1.8243 | at alpha= | 19.5 | deg
XFOIL ncrit=9 |  |  |  | L/D Max: | 167.322 | at alpha= | 3.5 | deg
Re: | 20000000 |  |  | Cd Min: | 0.1577 | at alpha= | -16.5 | deg
Mach: | 0.1 |  |  | Cl=0 at alpha= | -3.6207 | deg
|  |  |  | @ Cl=0.1, Cd= | 0.0047697
|  |  |  | @ Cl=0.4, Cd= | 0.0050047
|  |  |  | @ Cl=0.6, Cd= | 0.0052987
alpha (deg) | Cl | Cd | Cm | Cl/Cd
-16.5 | -0.4331 | 0.1577 | -0.0291 | -2.7464
-16 | -0.4135 | 0.15243 | -0.0328 | -2.7127
-15.5 | -0.4006 | 0.14516 | -0.037 | -2.7597
-15 | -0.3839 | 0.13914 | -0.0407 | -2.7591
-14.5 | -0.3643 | 0.13393 | -0.0442 | -2.7201
-12.5 | -0.9704 | 0.01532 | -0.0608 | -63.342
-12 | -0.9242 | 0.01372 | -0.0596 | -67.3615
-11.5 | -0.8719 | 0.01302 | -0.0591 | -66.9662
-11 | -0.8213 | 0.01191 | -0.0585 | -68.9589
-10.5 | -0.7705 | 0.01069 | -0.0578 | -72.0767
-10 | -0.7167 | 0.00997 | -0.0576 | -71.8857
-9.5 | -0.662 | 0.00938 | -0.0574 | -70.5757
-9 | -0.6078 | 0.00863 | -0.0573 | -70.4287
-8.5 | -0.5526 | 0.00805 | -0.0572 | -68.646
-8 | -0.4969 | 0.00757 | -0.0573 | -65.6407
-7.5 | -0.4413 | 0.00708 | -0.0573 | -62.3305
-7 | -0.3851 | 0.00669 | -0.0575 | -57.5635
-6.5 | -0.3288 | 0.00631 | -0.0577 | -52.1078
-6 | -0.2723 | 0.00598 | -0.0579 | -45.5351
-5 | -0.159 | 0.00537 | -0.0585 | -29.6089
-4.5 | -0.1015 | 0.00518 | -0.059 | -19.5946
-4 | -0.0437 | 0.00504 | -0.0596 | -8.6706
-3.5 | 0.0139 | 0.00491 | -0.0602 | 2.831
-3 | 0.0709 | 0.00478 | -0.0607 | 14.8326
-2.5 | 0.1276 | 0.00476 | -0.0612 | 26.8067
-2 | 0.1851 | 0.00481 | -0.0618 | 38.4823
-1.5 | 0.2425 | 0.00482 | -0.0625 | 50.3112
-1 | 0.3001 | 0.00487 | -0.0632 | 61.6222
-0.5 | 0.3574 | 0.00496 | -0.0639 | 72.0565
0 | 0.4146 | 0.00502 | -0.0646 | 82.5896
0.5 | 0.4717 | 0.00508 | -0.0653 | 92.8543
1 | 0.5287 | 0.00517 | -0.066 | 102.2631
1.5 | 0.5853 | 0.00527 | -0.0666 | 111.0626
2 | 0.6417 | 0.00538 | -0.0672 | 119.2751
3 | 0.7452 | 0.00454 | -0.0673 | 164.141
3.5 | 0.7998 | 0.00478 | -0.0676 | 167.3222
4 | 0.8523 | 0.0051 | -0.0676 | 167.1176
4.5 | 0.9023 | 0.00558 | -0.0672 | 161.7025
5 | 0.9516 | 0.00605 | -0.0666 | 157.2893
5.5 | 0.9993 | 0.00656 | -0.0657 | 152.3323
6 | 1.0454 | 0.00708 | -0.0645 | 147.6554
7 | 1.1321 | 0.00816 | -0.061 | 138.7377
7.5 | 1.1761 | 0.00855 | -0.0595 | 137.5556
8 | 1.2075 | 0.00892 | -0.0552 | 135.37
8.5 | 1.2421 | 0.00937 | -0.0519 | 132.5614
9 | 1.2773 | 0.00987 | -0.0489 | 129.4124
9.5 | 1.3134 | 0.01041 | -0.0462 | 126.1671
10 | 1.3481 | 0.01104 | -0.0435 | 122.1105
10.5 | 1.3834 | 0.01164 | -0.0409 | 118.8488
11 | 1.4138 | 0.01237 | -0.0376 | 114.2926
11.5 | 1.462 | 0.01316 | -0.0383 | 111.0942
12 | 1.4962 | 0.01415 | -0.0363 | 105.7385
12.5 | 1.5364 | 0.01521 | -0.0357 | 101.0125
13 | 1.5793 | 0.01635 | -0.0359 | 96.5933
13.5 | 1.6124 | 0.01773 | -0.0345 | 90.9419
14 | 1.6439 | 0.01915 | -0.0329 | 85.8433
14.5 | 1.6719 | 0.02072 | -0.031 | 80.6902
15 | 1.6958 | 0.02263 | -0.0287 | 74.9359
15.5 | 1.7203 | 0.02454 | -0.0268 | 70.1019
16 | 1.743 | 0.02667 | -0.0249 | 65.3543
16.5 | 1.7639 | 0.02899 | -0.023 | 60.8451
17 | 1.7787 | 0.03184 | -0.0208 | 55.8637
17.5 | 1.7936 | 0.03477 | -0.0188 | 51.5847
18 | 1.8074 | 0.03783 | -0.0171 | 47.7769
18.5 | 1.818 | 0.04131 | -0.0154 | 44.0087
19 | 1.8236 | 0.04517 | -0.0135 | 40.3719
19.5 | 1.8243 | 0.0495 | -0.0115 | 36.8545
20 | 1.8059 | 0.05345 | -0.0057 | 33.7867

## 149. Re 20M Mach 0.25 (1)
BIGFOIL.COM POLAR EXPORT
NACA66-713 a=0.0
NACA66-713 a=0.0 |  |  |  | Cl Max: | 1.459 | at alpha= | 10.5 | deg
JavaFoil+Calcfoil stall+Eppler ext transition |  |  |  | L/D Max: | 138.629 | at alpha= | 5.5 | deg
Re: | 20000000 |  |  | Cd Min: | 0.00539 | at alpha= | 2.5 | deg
Mach: | 0.25 |  |  | Cl=0 at alpha= | -3.4344 | deg
|  |  |  | @ Cl=0.1, Cd= | 0.0061927
|  |  |  | @ Cl=0.4, Cd= | 0.0064578
|  |  |  | @ Cl=0.6, Cd= | 0.0065802
alpha (deg) | Cl | Cd | Cm | Cl/Cd
-13.5 | -0.059 | 0.09366 | -0.019 | -0.633
-13 | -0.056 | 0.08882 | -0.019 | -0.634
-12.5 | -0.053 | 0.08622 | -0.019 | -0.619
-12 | -0.12 | 0.08116 | -0.019 | -1.481
-11.5 | -0.17 | 0.0756 | -0.019 | -2.243
-11 | -0.207 | 0.07109 | -0.02 | -2.915
-10.5 | -0.238 | 0.0668 | -0.02 | -3.567
-10 | -0.263 | 0.06208 | -0.021 | -4.24
-9.5 | -0.282 | 0.05923 | -0.021 | -4.76
-9 | -0.294 | 0.05492 | -0.022 | -5.355
-8.5 | -0.299 | 0.0513 | -0.022 | -5.829
-8 | -0.297 | 0.04872 | -0.023 | -6.089
-7.5 | -0.287 | 0.04623 | -0.023 | -6.207
-7 | -0.27 | 0.04348 | -0.024 | -6.21
-6.5 | -0.246 | 0.04127 | -0.024 | -5.969
-6 | -0.217 | 0.03828 | -0.026 | -5.671
-5.5 | -0.183 | 0.03549 | -0.028 | -5.145
-5 | -0.144 | 0.03299 | -0.03 | -4.353
-4.5 | -0.123 | 0.00641 | -0.052 | -19.259
-4 | -0.067 | 0.00638 | -0.053 | -10.467
-3.5 | -0.008 | 0.00617 | -0.054 | -1.23
-3 | 0.053 | 0.00617 | -0.054 | 8.638
-2.5 | 0.115 | 0.0062 | -0.055 | 18.606
-2 | 0.178 | 0.0062 | -0.056 | 28.701
-1.5 | 0.24 | 0.00628 | -0.057 | 38.295
-1 | 0.303 | 0.0063 | -0.058 | 48.144
-0.5 | 0.366 | 0.00642 | -0.059 | 56.974
0 | 0.429 | 0.00649 | -0.06 | 66.073
0.5 | 0.491 | 0.00663 | -0.061 | 73.952
1 | 0.552 | 0.00647 | -0.061 | 85.33
1.5 | 0.613 | 0.00661 | -0.062 | 92.806
2 | 0.674 | 0.00638 | -0.063 | 105.655
2.5 | 0.735 | 0.00539 | -0.064 | 136.303
3 | 0.796 | 0.00626 | -0.065 | 126.99
3.5 | 0.856 | 0.00648 | -0.066 | 131.967
4 | 0.915 | 0.00677 | -0.067 | 135.178
4.5 | 0.975 | 0.00708 | -0.067 | 137.563
5 | 1.033 | 0.00749 | -0.068 | 138.007
5.5 | 1.089 | 0.00786 | -0.069 | 138.629
6 | 1.144 | 0.00833 | -0.07 | 137.426
6.5 | 1.196 | 0.00954 | -0.071 | 125.292
7 | 1.246 | 0.00998 | -0.072 | 124.772
7.5 | 1.293 | 0.01047 | -0.072 | 123.443
8 | 1.337 | 0.011 | -0.073 | 121.592
8.5 | 1.378 | 0.01154 | -0.074 | 119.351
9 | 1.41 | 0.01219 | -0.075 | 115.728
9.5 | 1.436 | 0.01284 | -0.076 | 111.842
10 | 1.455 | 0.01359 | -0.077 | 107.083
10.5 | 1.459 | 0.0147 | -0.077 | 99.271
11 | 1.452 | 0.01532 | -0.078 | 94.774
11.5 | 1.431 | 0.01642 | -0.079 | 87.17
12 | 1.398 | 0.0176 | -0.08 | 79.399
12.5 | 1.352 | 0.0189 | -0.08 | 71.515
13 | 1.292 | 0.0207 | -0.081 | 62.405
13.5 | 1.222 | 0.02204 | -0.082 | 55.453
14 | 1.14 | 0.02398 | -0.082 | 47.546
14.5 | 1.048 | 0.02644 | -0.083 | 39.655
15 | 0.947 | 0.02982 | -0.083 | 31.759
15.5 | 0.832 | 0.03751 | -0.082 | 22.174

## 150. Re 20M Mach 0.25 (2)
BIGFOIL.COM POLAR EXPORT
NACA66-713 a=0.0
NACA66-713 a=0.0 |  |  |  | Cl Max: | 1.782 | at alpha= | 17.5 | deg
XFOIL ncrit=9 |  |  |  | L/D Max: | 171.618 | at alpha= | 4 | deg
Re: | 20000000 |  |  | Cd Min: | 0.11811 | at alpha= | -13 | deg
Mach: | 0.25 |  |  | Cl=0 at alpha= | -3.6237 | deg
|  |  |  | @ Cl=0.1, Cd= | 0.0047953
|  |  |  | @ Cl=0.4, Cd= | 0.004995
|  |  |  | @ Cl=0.6, Cd= | 0.0052889
alpha (deg) | Cl | Cd | Cm | Cl/Cd
-13 | -0.3079 | 0.11811 | -0.0558 | -2.6069
-12.5 | -0.3 | 0.1101 | -0.06 | -2.7248
-12 | -0.2959 | 0.10167 | -0.0644 | -2.9104
-11.5 | -0.2638 | 0.09961 | -0.0663 | -2.6483
-11 | -0.2555 | 0.09263 | -0.0699 | -2.7583
-10.5 | -0.3125 | 0.07492 | -0.0786 | -4.1711
-10 | -0.2825 | 0.0728 | -0.0801 | -3.8805
-9 | -0.4101 | 0.04933 | -0.0819 | -8.3134
-8.5 | -0.4486 | 0.03449 | -0.0767 | -13.0067
-8 | -0.5033 | 0.01248 | -0.0656 | -40.3285
-7.5 | -0.4568 | 0.00886 | -0.0639 | -51.5576
-7 | -0.3991 | 0.00782 | -0.0632 | -51.0358
-6.5 | -0.3409 | 0.00701 | -0.0627 | -48.6305
-6 | -0.2824 | 0.0064 | -0.0623 | -44.125
-5.5 | -0.2232 | 0.00601 | -0.0622 | -37.1381
-5 | -0.1639 | 0.00565 | -0.0621 | -29.0088
-4.5 | -0.105 | 0.00528 | -0.0621 | -19.8864
-4 | -0.045 | 0.0051 | -0.0624 | -8.8235
-3 | 0.0746 | 0.00483 | -0.0633 | 15.4451
-2.5 | 0.1331 | 0.00475 | -0.0636 | 28.0211
-2 | 0.1925 | 0.0048 | -0.0642 | 40.1042
-1.5 | 0.2519 | 0.00483 | -0.0648 | 52.1532
-1 | 0.3112 | 0.00488 | -0.0654 | 63.7705
-0.5 | 0.3704 | 0.00497 | -0.0661 | 74.5272
0 | 0.4296 | 0.00502 | -0.0668 | 85.5777
0.5 | 0.4883 | 0.0051 | -0.0674 | 95.7451
1 | 0.5471 | 0.00518 | -0.0681 | 105.6178
1.5 | 0.6054 | 0.0053 | -0.0687 | 114.2264
2 | 0.6637 | 0.0054 | -0.0693 | 122.9074
3 | 0.7697 | 0.0046 | -0.0692 | 167.3261
3.5 | 0.8257 | 0.00485 | -0.0694 | 170.2474
4 | 0.8804 | 0.00513 | -0.0693 | 171.6179
4.5 | 0.9307 | 0.00565 | -0.0684 | 164.7257
5 | 0.98 | 0.00616 | -0.0674 | 159.0909
5.5 | 1.0263 | 0.00673 | -0.0657 | 152.4963
6 | 1.0709 | 0.0073 | -0.0636 | 146.6986
6.5 | 1.1128 | 0.00786 | -0.061 | 141.5776
7 | 1.1395 | 0.00845 | -0.0553 | 134.8521
7.5 | 1.1735 | 0.00898 | -0.0512 | 130.6793
8 | 1.2107 | 0.00952 | -0.0479 | 127.1744
8.5 | 1.2489 | 0.0101 | -0.045 | 123.6535
9 | 1.2872 | 0.01073 | -0.0421 | 119.9627
9.5 | 1.3238 | 0.01145 | -0.0391 | 115.6157
10 | 1.3601 | 0.0122 | -0.0362 | 111.4836
10.5 | 1.3953 | 0.01298 | -0.0331 | 107.4961
11 | 1.4444 | 0.01393 | -0.0332 | 103.6899
11.5 | 1.5265 | 0.01525 | -0.0405 | 100.0984
12 | 1.5402 | 0.01645 | -0.0336 | 93.6292
12.5 | 1.5764 | 0.01778 | -0.0316 | 88.6614
13 | 1.6071 | 0.01948 | -0.0292 | 82.5
13.5 | 1.6383 | 0.02115 | -0.0268 | 77.461
14 | 1.6657 | 0.02313 | -0.0242 | 72.0147
14.5 | 1.6892 | 0.02543 | -0.0214 | 66.4255
15 | 1.7136 | 0.02781 | -0.0189 | 61.6181
15.5 | 1.7338 | 0.03053 | -0.0164 | 56.79
16 | 1.7482 | 0.03382 | -0.0136 | 51.6913
16.5 | 1.7628 | 0.03721 | -0.0113 | 47.3744
17 | 1.7745 | 0.04096 | -0.009 | 43.3228
17.5 | 1.782 | 0.04513 | -0.0067 | 39.4859
18 | 1.7764 | 0.05052 | -0.0043 | 35.1623
18.5 | 1.7703 | 0.05574 | -0.0018 | 31.76
19 | 1.7515 | 0.06079 | 0.0028 | 28.8123
19.5 | 1.7451 | 0.06769 | 0.0024 | 25.7808
20 | 1.7384 | 0.07502 | 0.0011 | 23.1725

## 151. Re 20M Mach 0.50 (1)
BIGFOIL.COM POLAR EXPORT
NACA66-713 a=0.0
NACA66-713 a=0.0 |  |  |  | Cl Max: | 1.415 | at alpha= | 8.5 | deg
JavaFoil+Calcfoil stall+Eppler ext transition |  |  |  | L/D Max: | 132.546 | at alpha= | 4.5 | deg
Re: | 20000000 |  |  | Cd Min: | 0.00643 | at alpha= | 0 | deg
Mach: | 0.5 |  |  | Cl=0 at alpha= | -3.4461 | deg
|  |  |  | @ Cl=0.1, Cd= | 0.006534
|  |  |  | @ Cl=0.4, Cd= | 0.0068009
|  |  |  | @ Cl=0.6, Cd= | 0.0070791
alpha (deg) | Cl | Cd | Cm | Cl/Cd
-20 | -0.926 | 0.16048 | -0.021 | -5.772
-19.5 | -0.899 | 0.15341 | -0.021 | -5.86
-19 | -0.87 | 0.14848 | -0.021 | -5.859
-18.5 | -0.842 | 0.14286 | -0.021 | -5.894
-18 | -0.815 | 0.13258 | -0.021 | -6.144
-17.5 | -0.787 | 0.12613 | -0.022 | -6.241
-17 | -0.76 | 0.11776 | -0.022 | -6.452
-16.5 | -0.733 | 0.1101 | -0.023 | -6.654
-16 | -0.705 | 0.10476 | -0.023 | -6.734
-15.5 | -0.678 | 0.09836 | -0.024 | -6.894
-15 | -0.646 | 0.10373 | -0.022 | -6.23
-14.5 | -0.619 | 0.09729 | -0.022 | -6.358
-14 | -0.593 | 0.086 | -0.024 | -6.892
-13.5 | -0.566 | 0.07973 | -0.025 | -7.1
-13 | -0.541 | 0.07162 | -0.027 | -7.556
-12.5 | -0.515 | 0.06557 | -0.029 | -7.855
-12 | -0.573 | 0.01134 | -0.044 | -50.531
-11.5 | -0.555 | 0.00821 | -0.046 | -67.63
-11 | -0.523 | 0.00776 | -0.047 | -67.493
-10.5 | -0.395 | 0.06189 | -0.025 | -6.386
-10 | -0.366 | 0.06407 | -0.024 | -5.713
-9.5 | -0.338 | 0.05869 | -0.024 | -5.762
-9 | -0.31 | 0.05357 | -0.025 | -5.796
-8.5 | -0.283 | 0.04967 | -0.027 | -5.695
-8 | -0.255 | 0.04685 | -0.027 | -5.444
-7.5 | -0.228 | 0.04306 | -0.029 | -5.29
-7 | -0.246 | 0.00682 | -0.054 | -36.122
-6.5 | -0.17 | 0.04344 | -0.026 | -3.923
-6 | -0.142 | 0.04215 | -0.026 | -3.38
-5.5 | -0.115 | 0.04179 | -0.025 | -2.741
-5 | -0.087 | 0.03825 | -0.027 | -2.27
-4.5 | -0.086 | 0.03564 | -0.028 | -2.415
-4 | -0.055 | 0.03299 | -0.029 | -1.663
-3.5 | -0.007 | 0.03104 | -0.032 | -0.211
-3 | 0.058 | 0.00651 | -0.061 | 8.96
-2.5 | 0.128 | 0.00655 | -0.062 | 19.489
-2 | 0.198 | 0.00656 | -0.063 | 30.176
-1.5 | 0.268 | 0.00658 | -0.064 | 40.695
-1 | 0.338 | 0.00673 | -0.065 | 50.253
-0.5 | 0.408 | 0.00681 | -0.066 | 59.945
0 | 0.477 | 0.00643 | -0.067 | 74.179
0.5 | 0.546 | 0.00696 | -0.067 | 78.424
1 | 0.614 | 0.00711 | -0.068 | 86.351
1.5 | 0.681 | 0.0073 | -0.069 | 93.34
2 | 0.749 | 0.00754 | -0.07 | 99.349
2.5 | 0.816 | 0.00672 | -0.071 | 121.366
3 | 0.882 | 0.00706 | -0.072 | 124.931
3.5 | 0.948 | 0.00739 | -0.073 | 128.357
4 | 1.014 | 0.0078 | -0.074 | 130.083
4.5 | 1.079 | 0.00814 | -0.075 | 132.546
5 | 1.143 | 0.00873 | -0.076 | 130.864
5.5 | 1.203 | 0.00942 | -0.077 | 127.638
6 | 1.259 | 0.0111 | -0.077 | 113.379
6.5 | 1.31 | 0.01176 | -0.078 | 111.392
7 | 1.355 | 0.01251 | -0.079 | 108.339
7.5 | 1.391 | 0.01332 | -0.08 | 104.447
8 | 1.414 | 0.01433 | -0.081 | 98.644
8.5 | 1.415 | 0.01544 | -0.082 | 91.652
9 | 1.353 | 0.01691 | -0.083 | 79.974
9.5 | 0.843 | 0.01956 | -0.083 | 43.092
10 | 0.873 | 0.0205 | -0.084 | 42.597
10.5 | 0.899 | 0.02337 | -0.085 | 38.486
11 | 0.933 | 0.02248 | -0.086 | 41.494
11.5 | 0.96 | 0.02517 | -0.087 | 38.15
12 | 0.982 | 0.02969 | -0.087 | 33.087
12.5 | 1.019 | 0.02725 | -0.089 | 37.379
13 | 1.043 | 0.03097 | -0.089 | 33.686
13.5 | 1.065 | 0.03598 | -0.089 | 29.595

## 152. Re 20M Mach 0.50 (2)
BIGFOIL.COM POLAR EXPORT
NACA66-713 a=0.0
NACA66-713 a=0.0 |  |  |  | Cl Max: | 1.5994 | at alpha= | 12 | deg
XFOIL ncrit=9 |  |  |  | L/D Max: | 181.705 | at alpha= | 3.5 | deg
Re: | 20000000 |  |  | Cd Min: | 0.03232 | at alpha= | 12 | deg
Mach: | 0.5 |  |  | Cl=0 at alpha= | -99 | deg
|  |  |  | @ Cl=0.1, Cd= | 0.00522
|  |  |  | @ Cl=0.4, Cd= | 0.00522
|  |  |  | @ Cl=0.6, Cd= | 0.0052758
alpha (deg) | Cl | Cd | Cm | Cl/Cd
0.5 | 0.563 | 0.00522 | -0.0771 | 107.8544
1 | 0.6293 | 0.00532 | -0.0776 | 118.2895
1.5 | 0.6946 | 0.00547 | -0.0779 | 126.9835
2 | 0.7599 | 0.00561 | -0.0781 | 135.4545
2.5 | 0.8239 | 0.00574 | -0.0781 | 143.5366
3 | 0.8773 | 0.00486 | -0.0766 | 180.5144
3.5 | 0.9376 | 0.00516 | -0.0756 | 181.7054
4 | 0.995 | 0.00554 | -0.074 | 179.6029
4.5 | 1.0434 | 0.00606 | -0.0705 | 172.1782
5.5 | 1.0967 | 0.00755 | -0.0554 | 145.2583
6 | 1.1226 | 0.00871 | -0.0485 | 128.8863
6.5 | 1.1481 | 0.01006 | -0.0418 | 114.1252
7 | 1.1704 | 0.0117 | -0.0351 | 100.0342
7.5 | 1.2082 | 0.01295 | -0.0305 | 93.2973
8 | 1.2507 | 0.01411 | -0.0266 | 88.6393
8.5 | 1.2923 | 0.01536 | -0.0226 | 84.1341
9 | 1.3356 | 0.01663 | -0.0186 | 80.3127
9.5 | 1.3752 | 0.0181 | -0.0142 | 75.9779
10 | 1.4115 | 0.01957 | -0.0091 | 72.1257
10.5 | 1.5094 | 0.02206 | -0.016 | 68.4225
11.5 | 1.5979 | 0.02748 | -0.0101 | 58.1477
12 | 1.5994 | 0.03232 | -0.0037 | 49.4864