## index
index | Re | Mach | Datasource
1 | 50000 | 0 | JavaFoil+Calcfoil stall+Eppler ext transition
2 | 50000 | 0 | XFOIL ncrit=9
3 | 50000 | 0.1 | JavaFoil+Calcfoil stall+Eppler ext transition
4 | 50000 | 0.1 | XFOIL ncrit=9
5 | 50000 | 0.25 | JavaFoil+Calcfoil stall+Eppler ext transition
6 | 50000 | 0.25 | XFOIL ncrit=9
7 | 50000 | 0.5 | JavaFoil+Calcfoil stall+Eppler ext transition
8 | 50000 | 0.5 | XFOIL ncrit=9
9 | 100000 | 0 | JavaFoil+Calcfoil stall+Eppler ext transition
10 | 100000 | 0 | XFOIL ncrit=9
11 | 100000 | 0.1 | JavaFoil+Calcfoil stall+Eppler ext transition
12 | 100000 | 0.1 | XFOIL ncrit=9
13 | 100000 | 0.25 | JavaFoil+Calcfoil stall+Eppler ext transition
14 | 100000 | 0.25 | XFOIL ncrit=9
15 | 100000 | 0.5 | JavaFoil+Calcfoil stall+Eppler ext transition
16 | 100000 | 0.5 | XFOIL ncrit=9
17 | 250000 | 0 | JavaFoil+Calcfoil stall+Eppler ext transition
18 | 250000 | 0 | XFOIL ncrit=9
19 | 250000 | 0.1 | JavaFoil+Calcfoil stall+Eppler ext transition
20 | 250000 | 0.1 | XFOIL ncrit=9
21 | 250000 | 0.25 | JavaFoil+Calcfoil stall+Eppler ext transition
22 | 250000 | 0.25 | XFOIL ncrit=9
23 | 250000 | 0.5 | JavaFoil+Calcfoil stall+Eppler ext transition
24 | 250000 | 0.5 | XFOIL ncrit=9
25 | 500000 | 0 | JavaFoil+Calcfoil stall+Eppler ext transition
26 | 500000 | 0 | XFOIL ncrit=9
27 | 500000 | 0.1 | JavaFoil+Calcfoil stall+Eppler ext transition
28 | 500000 | 0.1 | XFOIL ncrit=9
29 | 500000 | 0.25 | JavaFoil+Calcfoil stall+Eppler ext transition
30 | 500000 | 0.25 | XFOIL ncrit=9
31 | 500000 | 0.5 | JavaFoil+Calcfoil stall+Eppler ext transition
32 | 500000 | 0.5 | XFOIL ncrit=9
33 | 750000 | 0 | JavaFoil+Calcfoil stall+Eppler ext transition
34 | 750000 | 0 | XFOIL ncrit=9
35 | 750000 | 0.1 | JavaFoil+Calcfoil stall+Eppler ext transition
36 | 750000 | 0.1 | XFOIL ncrit=9
37 | 750000 | 0.25 | JavaFoil+Calcfoil stall+Eppler ext transition
38 | 750000 | 0.25 | XFOIL ncrit=9
39 | 750000 | 0.5 | JavaFoil+Calcfoil stall+Eppler ext transition
40 | 750000 | 0.5 | XFOIL ncrit=9
41 | 1000000 | 0 | JavaFoil+Calcfoil stall+Eppler ext transition
42 | 1000000 | 0 | XFOIL ncrit=9
43 | 1000000 | 0.1 | JavaFoil+Calcfoil stall+Eppler ext transition
44 | 1000000 | 0.1 | XFOIL ncrit=9
45 | 1000000 | 0.25 | JavaFoil+Calcfoil stall+Eppler ext transition
46 | 1000000 | 0.25 | XFOIL ncrit=9
47 | 1000000 | 0.5 | JavaFoil+Calcfoil stall+Eppler ext transition
48 | 1000000 | 0.5 | XFOIL ncrit=9
49 | 2000000 | 0 | JavaFoil+Calcfoil stall+Eppler ext transition
50 | 2000000 | 0 | XFOIL ncrit=9
51 | 2000000 | 0.1 | JavaFoil+Calcfoil stall+Eppler ext transition
52 | 2000000 | 0.1 | XFOIL ncrit=9
53 | 2000000 | 0.25 | JavaFoil+Calcfoil stall+Eppler ext transition
54 | 2000000 | 0.25 | XFOIL ncrit=9
55 | 2000000 | 0.5 | JavaFoil+Calcfoil stall+Eppler ext transition
56 | 2000000 | 0.5 | XFOIL ncrit=9
57 | 3000000 | 0 | JavaFoil+Calcfoil stall+Eppler ext transition
58 | 3000000 | 0 | XFOIL ncrit=9
59 | 3000000 | 0.1 | JavaFoil+Calcfoil stall+Eppler ext transition
60 | 3000000 | 0.1 | XFOIL ncrit=9
61 | 3000000 | 0.25 | JavaFoil+Calcfoil stall+Eppler ext transition
62 | 3000000 | 0.25 | XFOIL ncrit=9
63 | 3000000 | 0.5 | JavaFoil+Calcfoil stall+Eppler ext transition
64 | 3000000 | 0.5 | XFOIL ncrit=9
65 | 4000000 | 0 | JavaFoil+Calcfoil stall+Eppler ext transition
66 | 4000000 | 0 | XFOIL ncrit=9
67 | 4000000 | 0.1 | JavaFoil+Calcfoil stall+Eppler ext transition
68 | 4000000 | 0.1 | XFOIL ncrit=9
69 | 4000000 | 0.25 | JavaFoil+Calcfoil stall+Eppler ext transition
70 | 4000000 | 0.25 | XFOIL ncrit=9
71 | 4000000 | 0.5 | JavaFoil+Calcfoil stall+Eppler ext transition
72 | 4000000 | 0.5 | XFOIL ncrit=9
73 | 5000000 | 0 | JavaFoil+Calcfoil stall+Eppler ext transition
74 | 5000000 | 0 | XFOIL ncrit=9
75 | 5000000 | 0.1 | JavaFoil+Calcfoil stall+Eppler ext transition
76 | 5000000 | 0.1 | XFOIL ncrit=9
77 | 5000000 | 0.25 | JavaFoil+Calcfoil stall+Eppler ext transition
78 | 5000000 | 0.25 | XFOIL ncrit=9
79 | 5000000 | 0.5 | JavaFoil+Calcfoil stall+Eppler ext transition
80 | 5000000 | 0.5 | XFOIL ncrit=9
81 | 6000000 | 0 | JavaFoil+Calcfoil stall+Eppler ext transition
82 | 6000000 | 0 | XFOIL ncrit=9
83 | 6000000 | 0.1 | JavaFoil+Calcfoil stall+Eppler ext transition
84 | 6000000 | 0.1 | XFOIL ncrit=9
85 | 6000000 | 0.25 | JavaFoil+Calcfoil stall+Eppler ext transition
86 | 6000000 | 0.25 | XFOIL ncrit=9
87 | 6000000 | 0.5 | JavaFoil+Calcfoil stall+Eppler ext transition
88 | 6000000 | 0.5 | XFOIL ncrit=9
89 | 7000000 | 0 | JavaFoil+Calcfoil stall+Eppler ext transition
90 | 7000000 | 0 | XFOIL ncrit=9
91 | 7000000 | 0.1 | JavaFoil+Calcfoil stall+Eppler ext transition
92 | 7000000 | 0.1 | XFOIL ncrit=9
93 | 7000000 | 0.25 | JavaFoil+Calcfoil stall+Eppler ext transition
94 | 7000000 | 0.25 | XFOIL ncrit=9
95 | 7000000 | 0.5 | JavaFoil+Calcfoil stall+Eppler ext transition
96 | 7000000 | 0.5 | XFOIL ncrit=9
97 | 8000000 | 0 | JavaFoil+Calcfoil stall+Eppler ext transition
98 | 8000000 | 0 | XFOIL ncrit=9
99 | 8000000 | 0.1 | JavaFoil+Calcfoil stall+Eppler ext transition
100 | 8000000 | 0.1 | XFOIL ncrit=9
101 | 8000000 | 0.25 | JavaFoil+Calcfoil stall+Eppler ext transition
102 | 8000000 | 0.25 | XFOIL ncrit=9
103 | 8000000 | 0.5 | JavaFoil+Calcfoil stall+Eppler ext transition
104 | 8000000 | 0.5 | XFOIL ncrit=9
105 | 10000000 | 0 | JavaFoil+Calcfoil stall+Eppler ext transition
106 | 10000000 | 0 | XFOIL ncrit=9
107 | 10000000 | 0.1 | JavaFoil+Calcfoil stall+Eppler ext transition
108 | 10000000 | 0.1 | XFOIL ncrit=9
109 | 10000000 | 0.25 | JavaFoil+Calcfoil stall+Eppler ext transition
110 | 10000000 | 0.25 | XFOIL ncrit=9
111 | 10000000 | 0.5 | JavaFoil+Calcfoil stall+Eppler ext transition
112 | 10000000 | 0.5 | XFOIL ncrit=9
113 | 12000000 | 0 | JavaFoil+Calcfoil stall+Eppler ext transition
114 | 12000000 | 0 | XFOIL ncrit=9
115 | 12000000 | 0.1 | JavaFoil+Calcfoil stall+Eppler ext transition
116 | 12000000 | 0.1 | XFOIL ncrit=9
117 | 12000000 | 0.25 | JavaFoil+Calcfoil stall+Eppler ext transition
118 | 12000000 | 0.25 | XFOIL ncrit=9
119 | 12000000 | 0.5 | JavaFoil+Calcfoil stall+Eppler ext transition
120 | 12000000 | 0.5 | XFOIL ncrit=9
121 | 14000000 | 0 | JavaFoil+Calcfoil stall+Eppler ext transition
122 | 14000000 | 0 | XFOIL ncrit=9
123 | 14000000 | 0.1 | JavaFoil+Calcfoil stall+Eppler ext transition
124 | 14000000 | 0.1 | XFOIL ncrit=9
125 | 14000000 | 0.25 | JavaFoil+Calcfoil stall+Eppler ext transition
126 | 14000000 | 0.25 | XFOIL ncrit=9
127 | 14000000 | 0.5 | JavaFoil+Calcfoil stall+Eppler ext transition
128 | 14000000 | 0.5 | XFOIL ncrit=9
129 | 16000000 | 0 | JavaFoil+Calcfoil stall+Eppler ext transition
130 | 16000000 | 0 | XFOIL ncrit=9
131 | 16000000 | 0.1 | JavaFoil+Calcfoil stall+Eppler ext transition
132 | 16000000 | 0.1 | XFOIL ncrit=9
133 | 16000000 | 0.25 | JavaFoil+Calcfoil stall+Eppler ext transition
134 | 16000000 | 0.25 | XFOIL ncrit=9
135 | 16000000 | 0.5 | JavaFoil+Calcfoil stall+Eppler ext transition
136 | 16000000 | 0.5 | XFOIL ncrit=9
137 | 18000000 | 0 | JavaFoil+Calcfoil stall+Eppler ext transition
138 | 18000000 | 0 | XFOIL ncrit=9
139 | 18000000 | 0.1 | JavaFoil+Calcfoil stall+Eppler ext transition
140 | 18000000 | 0.1 | XFOIL ncrit=9
141 | 18000000 | 0.25 | JavaFoil+Calcfoil stall+Eppler ext transition
142 | 18000000 | 0.25 | XFOIL ncrit=9
143 | 18000000 | 0.5 | JavaFoil+Calcfoil stall+Eppler ext transition
144 | 18000000 | 0.5 | XFOIL ncrit=9
145 | 20000000 | 0 | JavaFoil+Calcfoil stall+Eppler ext transition
146 | 20000000 | 0 | XFOIL ncrit=9
147 | 20000000 | 0.1 | JavaFoil+Calcfoil stall+Eppler ext transition
148 | 20000000 | 0.1 | XFOIL ncrit=9
149 | 20000000 | 0.25 | JavaFoil+Calcfoil stall+Eppler ext transition
150 | 20000000 | 0.25 | XFOIL ncrit=9
151 | 20000000 | 0.5 | JavaFoil+Calcfoil stall+Eppler ext transition
152 | 20000000 | 0.5 | XFOIL ncrit=9

## 1. Re 50k Mach 0.00 (1)
BIGFOIL.COM POLAR EXPORT
fx79l100
FX 79-L-100 |  |  |  | Cl Max: | 0.798 | at alpha= | 11.5 | deg
JavaFoil+Calcfoil stall+Eppler ext transition |  |  |  | L/D Max: | 36.686 | at alpha= | 4.5 | deg
Re: | 50000 |  |  | Cd Min: | 0.01203 | at alpha= | 0 | deg
Mach: | 0 |  |  | Cl=0 at alpha= | 0 | deg
|  |  |  | @ Cl=0.1, Cd= | 0.012116
|  |  |  | @ Cl=0.4, Cd= | 0.01293
|  |  |  | @ Cl=0.6, Cd= | 0.052602
alpha (deg) | Cl | Cd | Cm | Cl/Cd
-17 | -0.648 | 0.28615 | 0.003 | -2.263
-16.5 | -0.672 | 0.26239 | 0.003 | -2.561
-16 | -0.693 | 0.2456 | 0.003 | -2.821
-15.5 | -0.713 | 0.22769 | 0.003 | -3.131
-15 | -0.732 | 0.21465 | 0.003 | -3.408
-14.5 | -0.749 | 0.19975 | 0.003 | -3.749
-14 | -0.764 | 0.17564 | 0.003 | -4.349
-13.5 | -0.777 | 0.16679 | 0.003 | -4.658
-13 | -0.787 | 0.15323 | 0.003 | -5.137
-12.5 | -0.794 | 0.13688 | 0.002 | -5.803
-12 | -0.798 | 0.12744 | 0.002 | -6.263
-11.5 | -0.798 | 0.11747 | 0.002 | -6.797
-11 | -0.795 | 0.10668 | 0.002 | -7.45
-10.5 | -0.787 | 0.0979 | 0.002 | -8.041
-10 | -0.776 | 0.08959 | 0.002 | -8.656
-9.5 | -0.76 | 0.08218 | 0.002 | -9.246
-9 | -0.74 | 0.07569 | 0.002 | -9.778
-8.5 | -0.716 | 0.06984 | 0.002 | -10.258
-8 | -0.689 | 0.06426 | 0.002 | -10.723
-7.5 | -0.658 | 0.05952 | 0.002 | -11.063
-7 | -0.625 | 0.05538 | 0.002 | -11.284
-6.5 | -0.589 | 0.05138 | 0.002 | -11.455
-6 | -0.55 | 0.0479 | 0.002 | -11.486
-5.5 | -0.51 | 0.04459 | 0.002 | -11.43
-5 | -0.469 | 0.0411 | 0.002 | -11.403
-4.5 | -0.524 | 0.01427 | 0.003 | -36.686
-4 | -0.467 | 0.0142 | 0.002 | -32.903
-3.5 | -0.41 | 0.01299 | 0.002 | -31.577
-3 | -0.352 | 0.01264 | 0.002 | -27.868
-2.5 | -0.294 | 0.01251 | 0.002 | -23.519
-2 | -0.236 | 0.01234 | 0.001 | -19.093
-1.5 | -0.177 | 0.01224 | 0.001 | -14.449
-1 | -0.118 | 0.01215 | 0.001 | -9.704
-0.5 | -0.059 | 0.01204 | 0 | -4.901
0 | 0 | 0.01203 | 0 | 0
0.5 | 0.059 | 0.01204 | 0 | 4.901
1 | 0.118 | 0.01215 | -0.001 | 9.704
1.5 | 0.177 | 0.01224 | -0.001 | 14.449
2 | 0.236 | 0.01234 | -0.001 | 19.093
2.5 | 0.294 | 0.01251 | -0.002 | 23.519
3 | 0.352 | 0.01264 | -0.002 | 27.868
3.5 | 0.41 | 0.01299 | -0.002 | 31.577
4 | 0.467 | 0.0142 | -0.002 | 32.903
4.5 | 0.524 | 0.01427 | -0.003 | 36.686
5 | 0.469 | 0.0411 | -0.002 | 11.403
5.5 | 0.51 | 0.04459 | -0.002 | 11.43
6 | 0.55 | 0.0479 | -0.002 | 11.486
6.5 | 0.589 | 0.05138 | -0.002 | 11.455
7 | 0.625 | 0.05538 | -0.002 | 11.284
7.5 | 0.658 | 0.05952 | -0.002 | 11.063
8 | 0.689 | 0.06426 | -0.002 | 10.723
8.5 | 0.716 | 0.06984 | -0.002 | 10.258
9 | 0.74 | 0.07569 | -0.002 | 9.778
9.5 | 0.76 | 0.08218 | -0.002 | 9.246
10 | 0.776 | 0.08959 | -0.002 | 8.656
10.5 | 0.787 | 0.0979 | -0.002 | 8.041
11 | 0.795 | 0.10668 | -0.002 | 7.45
11.5 | 0.798 | 0.11747 | -0.002 | 6.797
12 | 0.798 | 0.12744 | -0.002 | 6.263
12.5 | 0.794 | 0.13688 | -0.002 | 5.803
13 | 0.787 | 0.15323 | -0.003 | 5.137
13.5 | 0.777 | 0.16679 | -0.003 | 4.658
14 | 0.764 | 0.17564 | -0.003 | 4.349
14.5 | 0.749 | 0.19975 | -0.003 | 3.749
15 | 0.732 | 0.21465 | -0.003 | 3.408
15.5 | 0.713 | 0.22769 | -0.003 | 3.131
16 | 0.693 | 0.2456 | -0.003 | 2.821
16.5 | 0.672 | 0.26239 | -0.003 | 2.561

## 2. Re 50k Mach 0.00 (2)
BIGFOIL.COM POLAR EXPORT
fx79l100
FX 79-L-100 |  |  |  | Cl Max: | 0.8294 | at alpha= | 20 | deg
XFOIL ncrit=9 |  |  |  | L/D Max: | 26.501 | at alpha= | 4.5 | deg
Re: | 50000 |  |  | Cd Min: | 0.25559 | at alpha= | 20 | deg
Mach: | 0 |  |  | Cl=0 at alpha= | 1.4652 | deg
|  |  |  | @ Cl=0.1, Cd= | 0.022161
|  |  |  | @ Cl=0.4, Cd= | 0.024341
|  |  |  | @ Cl=0.6, Cd= | 0.025527
alpha (deg) | Cl | Cd | Cm | Cl/Cd
-20 | -0.8284 | 0.25479 | 0.0734 | -3.2513
-19.5 | -0.8238 | 0.25522 | 0.0666 | -3.2278
-19 | -0.7971 | 0.24174 | 0.0658 | -3.2973
-18.5 | -0.7845 | 0.23701 | 0.0613 | -3.31
-18 | -0.7739 | 0.23138 | 0.0567 | -3.3447
-17.5 | -0.7513 | 0.22233 | 0.055 | -3.3792
-17 | -0.7564 | 0.22296 | 0.0482 | -3.3925
-16.5 | -0.7231 | 0.20916 | 0.0482 | -3.4572
-16 | -0.7165 | 0.2038 | 0.0438 | -3.5157
-15.5 | -0.7033 | 0.1975 | 0.041 | -3.561
-15 | -0.683 | 0.18838 | 0.0393 | -3.6257
-14.5 | -0.6997 | 0.18787 | 0.0335 | -3.7244
-14 | -0.673 | 0.1773 | 0.0327 | -3.7958
-13.5 | -0.6612 | 0.16992 | 0.0308 | -3.8912
-13 | -0.6473 | 0.16204 | 0.0293 | -3.9947
-12.5 | -0.6365 | 0.15455 | 0.0276 | -4.1184
-12 | -0.6378 | 0.14843 | 0.0254 | -4.297
-11.5 | -0.6102 | 0.13903 | 0.0257 | -4.389
-11 | -0.6038 | 0.13226 | 0.0246 | -4.5653
-10.5 | -0.6087 | 0.12589 | 0.0231 | -4.8352
-10 | -0.6015 | 0.11937 | 0.0233 | -5.039
-9.5 | -0.578 | 0.11036 | 0.0232 | -5.2374
-9 | -0.7054 | 0.07918 | -0.0129 | -8.9088
-8.5 | -0.7832 | 0.06459 | -0.0185 | -12.1257
-8 | -0.7758 | 0.05477 | -0.0175 | -14.1647
-7.5 | -0.7646 | 0.04661 | -0.0152 | -16.4042
-7 | -0.739 | 0.03981 | -0.0121 | -18.5632
-6.5 | -0.6992 | 0.03437 | -0.0097 | -20.3433
-6 | -0.6522 | 0.02967 | -0.0078 | -21.9818
-5.5 | -0.6026 | 0.02579 | -0.0058 | -23.3656
-5 | -0.5629 | 0.02175 | -0.0023 | -25.8805
-4.5 | -0.5544 | 0.02092 | 0.0117 | -26.501
-4 | -0.5232 | 0.02241 | 0.0237 | -23.3467
-3.5 | -0.462 | 0.02385 | 0.0312 | -19.3711
-3 | -0.3153 | 0.02496 | 0.0211 | -12.6322
-2.5 | -0.204 | 0.02379 | 0.01 | -8.575
-2 | -0.1039 | 0.02224 | -0.0008 | -4.6718
-1.5 | -0.0028 | 0.0205 | -0.0128 | -0.13659
-1 | 0.0413 | 0.01944 | -0.0149 | 2.1245
-0.5 | 0.0502 | 0.01891 | -0.0112 | 2.6547
0 | 0 | 0.01905 | 0 | 0
0.5 | -0.0502 | 0.01891 | 0.0112 | -2.6547
1 | -0.0414 | 0.01944 | 0.0149 | -2.1296
1.5 | 0.0031 | 0.0205 | 0.0128 | 0.15122
2 | 0.104 | 0.02223 | 0.0008 | 4.6784
2.5 | 0.2044 | 0.02379 | -0.0101 | 8.5918
3 | 0.3156 | 0.02495 | -0.0212 | 12.6493
3.5 | 0.4612 | 0.0239 | -0.0313 | 19.2971
4 | 0.5228 | 0.02237 | -0.0235 | 23.3706
4.5 | 0.5544 | 0.02092 | -0.0117 | 26.501
5 | 0.5628 | 0.02177 | 0.0023 | 25.8521
5.5 | 0.6026 | 0.02579 | 0.0058 | 23.3656
6 | 0.6522 | 0.02967 | 0.0078 | 21.9818
6.5 | 0.6992 | 0.03437 | 0.0097 | 20.3433
7 | 0.7392 | 0.03978 | 0.012 | 18.5822
7.5 | 0.7648 | 0.04657 | 0.0151 | 16.4226
8 | 0.7762 | 0.05473 | 0.0175 | 14.1823
8.5 | 0.7847 | 0.06463 | 0.0185 | 12.1414
9 | 0.7058 | 0.07919 | 0.0127 | 8.9127
9.5 | 0.579 | 0.11041 | -0.0233 | 5.2441
10 | 0.6017 | 0.11934 | -0.0235 | 5.0419
10.5 | 0.615 | 0.12656 | -0.023 | 4.8594
11 | 0.607 | 0.13247 | -0.0247 | 4.5822
11.5 | 0.6119 | 0.13915 | -0.0259 | 4.3974
12 | 0.6412 | 0.14879 | -0.0254 | 4.3094
12.5 | 0.6383 | 0.15468 | -0.0278 | 4.1266
13 | 0.6492 | 0.16223 | -0.0294 | 4.0017
13.5 | 0.6635 | 0.17026 | -0.031 | 3.897
14 | 0.6772 | 0.17796 | -0.0327 | 3.8053
14.5 | 0.7009 | 0.18806 | -0.0337 | 3.727
15 | 0.6844 | 0.18871 | -0.0395 | 3.6267
15.5 | 0.7018 | 0.19715 | -0.0416 | 3.5597
16 | 0.7365 | 0.21051 | -0.0417 | 3.4986
16.5 | 0.7235 | 0.20926 | -0.0486 | 3.4574
17 | 0.7564 | 0.22289 | -0.0486 | 3.3936
17.5 | 0.7525 | 0.22276 | -0.0552 | 3.3781
18 | 0.7764 | 0.2325 | -0.0567 | 3.3394
18.5 | 0.7856 | 0.23751 | -0.0616 | 3.3077
19 | 0.799 | 0.24277 | -0.0658 | 3.2912
19.5 | 0.8237 | 0.25528 | -0.0671 | 3.2267
20 | 0.8294 | 0.25559 | -0.0738 | 3.245

## 3. Re 50k Mach 0.10 (1)
BIGFOIL.COM POLAR EXPORT
fx79l100
FX 79-L-100 |  |  |  | Cl Max: | 0.788 | at alpha= | 11.5 | deg
JavaFoil+Calcfoil stall+Eppler ext transition |  |  |  | L/D Max: | 36.783 | at alpha= | 4.5 | deg
Re: | 50000 |  |  | Cd Min: | 0.01203 | at alpha= | 0 | deg
Mach: | 0.1 |  |  | Cl=0 at alpha= | 0 | deg
|  |  |  | @ Cl=0.1, Cd= | 0.012125
|  |  |  | @ Cl=0.4, Cd= | 0.012948
|  |  |  | @ Cl=0.6, Cd= | 0.052522
alpha (deg) | Cl | Cd | Cm | Cl/Cd
-16.5 | -0.626 | 0.28797 | 0.003 | -2.175
-16 | -0.651 | 0.26622 | 0.003 | -2.444
-15.5 | -0.674 | 0.24644 | 0.003 | -2.736
-15 | -0.697 | 0.22851 | 0.003 | -3.049
-14.5 | -0.717 | 0.20649 | 0.003 | -3.475
-14 | -0.736 | 0.19126 | 0.003 | -3.85
-13.5 | -0.753 | 0.17305 | 0.003 | -4.351
-13 | -0.767 | 0.15644 | 0.003 | -4.901
-12.5 | -0.777 | 0.14092 | 0.002 | -5.516
-12 | -0.784 | 0.13002 | 0.002 | -6.033
-11.5 | -0.788 | 0.11997 | 0.002 | -6.564
-11 | -0.787 | 0.10887 | 0.002 | -7.225
-10.5 | -0.781 | 0.0998 | 0.002 | -7.828
-10 | -0.772 | 0.0912 | 0.002 | -8.461
-9.5 | -0.758 | 0.08336 | 0.002 | -9.087
-9 | -0.739 | 0.07661 | 0.002 | -9.648
-8.5 | -0.717 | 0.07048 | 0.002 | -10.168
-8 | -0.69 | 0.06483 | 0.002 | -10.644
-7.5 | -0.66 | 0.05996 | 0.002 | -11.009
-7 | -0.627 | 0.05556 | 0.002 | -11.282
-6.5 | -0.591 | 0.05151 | 0.002 | -11.47
-6 | -0.552 | 0.04803 | 0.002 | -11.501
-5.5 | -0.512 | 0.04471 | 0.002 | -11.448
-5 | -0.471 | 0.04126 | 0.002 | -11.404
-4.5 | -0.526 | 0.0143 | 0.003 | -36.783
-4 | -0.47 | 0.01423 | 0.002 | -33.011
-3.5 | -0.412 | 0.01302 | 0.002 | -31.657
-3 | -0.354 | 0.01267 | 0.002 | -27.957
-2.5 | -0.296 | 0.01252 | 0.002 | -23.606
-2 | -0.237 | 0.01235 | 0.001 | -19.17
-1.5 | -0.178 | 0.01225 | 0.001 | -14.511
-1 | -0.119 | 0.01216 | 0.001 | -9.747
-0.5 | -0.059 | 0.01205 | 0 | -4.924
0 | 0 | 0.01203 | 0 | 0
0.5 | 0.059 | 0.01205 | 0 | 4.924
1 | 0.119 | 0.01216 | -0.001 | 9.747
1.5 | 0.178 | 0.01225 | -0.001 | 14.511
2 | 0.237 | 0.01235 | -0.001 | 19.17
2.5 | 0.296 | 0.01252 | -0.002 | 23.606
3 | 0.354 | 0.01267 | -0.002 | 27.957
3.5 | 0.412 | 0.01302 | -0.002 | 31.657
4 | 0.47 | 0.01423 | -0.002 | 33.011
4.5 | 0.526 | 0.0143 | -0.003 | 36.783
5 | 0.471 | 0.04126 | -0.002 | 11.404
5.5 | 0.512 | 0.04471 | -0.002 | 11.448
6 | 0.552 | 0.04803 | -0.002 | 11.501
6.5 | 0.591 | 0.05151 | -0.002 | 11.47
7 | 0.627 | 0.05556 | -0.002 | 11.282
7.5 | 0.66 | 0.05996 | -0.002 | 11.009
8 | 0.69 | 0.06483 | -0.002 | 10.644
8.5 | 0.717 | 0.07048 | -0.002 | 10.168
9 | 0.739 | 0.07661 | -0.002 | 9.648
9.5 | 0.758 | 0.08336 | -0.002 | 9.087
10 | 0.772 | 0.0912 | -0.002 | 8.461
10.5 | 0.781 | 0.0998 | -0.002 | 7.828
11 | 0.787 | 0.10887 | -0.002 | 7.225
11.5 | 0.788 | 0.11997 | -0.002 | 6.564
12 | 0.784 | 0.13002 | -0.002 | 6.033
12.5 | 0.777 | 0.14092 | -0.002 | 5.516
13 | 0.767 | 0.15644 | -0.003 | 4.901
13.5 | 0.753 | 0.17305 | -0.003 | 4.351
14 | 0.736 | 0.19126 | -0.003 | 3.85
14.5 | 0.717 | 0.20649 | -0.003 | 3.475
15 | 0.697 | 0.22851 | -0.003 | 3.049
15.5 | 0.674 | 0.24644 | -0.003 | 2.736
16 | 0.651 | 0.26622 | -0.003 | 2.444
16.5 | 0.626 | 0.28797 | -0.003 | 2.175

## 4. Re 50k Mach 0.10 (2)
BIGFOIL.COM POLAR EXPORT
fx79l100
FX 79-L-100 |  |  |  | Cl Max: | 0.8325 | at alpha= | 20 | deg
XFOIL ncrit=9 |  |  |  | L/D Max: | 26.6779 | at alpha= | 4.5 | deg
Re: | 50000 |  |  | Cd Min: | 0.25713 | at alpha= | 19.5 | deg
Mach: | 0.1 |  |  | Cl=0 at alpha= | 1.4274 | deg
|  |  |  | @ Cl=0.1, Cd= | 0.022218
|  |  |  | @ Cl=0.4, Cd= | 0.024293
|  |  |  | @ Cl=0.6, Cd= | 0.025572
alpha (deg) | Cl | Cd | Cm | Cl/Cd
-20 | -0.8315 | 0.25582 | 0.0739 | -3.2503
-19.5 | -0.8281 | 0.25711 | 0.0669 | -3.2208
-19 | -0.7995 | 0.24249 | 0.0664 | -3.297
-18.5 | -0.788 | 0.23832 | 0.0615 | -3.3065
-18 | -0.7738 | 0.23115 | 0.0576 | -3.3476
-17.5 | -0.7534 | 0.2231 | 0.0554 | -3.377
-17 | -0.7604 | 0.22457 | 0.0483 | -3.386
-16.5 | -0.7252 | 0.20997 | 0.0485 | -3.4538
-16 | -0.7149 | 0.20366 | 0.0447 | -3.5103
-15.5 | -0.7067 | 0.19871 | 0.0411 | -3.5564
-15 | -0.6836 | 0.18892 | 0.0397 | -3.6185
-14.5 | -0.6862 | 0.18477 | 0.0351 | -3.7138
-14 | -0.6761 | 0.1784 | 0.0327 | -3.7898
-13.5 | -0.6643 | 0.17097 | 0.0308 | -3.8855
-13 | -0.6503 | 0.16304 | 0.0292 | -3.9886
-12.5 | -0.6393 | 0.15546 | 0.0276 | -4.1123
-12 | -0.6402 | 0.14929 | 0.0254 | -4.2883
-11.5 | -0.6088 | 0.13946 | 0.0259 | -4.3654
-11 | -0.6048 | 0.13291 | 0.0247 | -4.5504
-10.5 | -0.6028 | 0.12587 | 0.0235 | -4.7891
-10 | -0.6018 | 0.11993 | 0.0233 | -5.0179
-9.5 | -0.5773 | 0.11077 | 0.0232 | -5.2117
-9 | -0.7039 | 0.0796 | -0.0131 | -8.843
-8.5 | -0.78 | 0.06552 | -0.0188 | -11.9048
-8 | -0.7731 | 0.0557 | -0.018 | -13.8797
-7.5 | -0.7645 | 0.04741 | -0.0157 | -16.1253
-7 | -0.7409 | 0.04046 | -0.0126 | -18.3119
-6.5 | -0.7019 | 0.03487 | -0.0102 | -20.1291
-6 | -0.6558 | 0.03006 | -0.0081 | -21.8164
-5.5 | -0.6058 | 0.02612 | -0.0061 | -23.193
-5 | -0.5642 | 0.02216 | -0.0028 | -25.4603
-4.5 | -0.555 | 0.0208 | 0.0105 | -26.6827
-4 | -0.5226 | 0.02252 | 0.023 | -23.206
-3.5 | -0.4737 | 0.02356 | 0.0316 | -20.1061
-3 | -0.3286 | 0.02498 | 0.023 | -13.1545
-2.5 | -0.2114 | 0.02392 | 0.0112 | -8.8378
-2 | -0.1071 | 0.02234 | -0.0002 | -4.7941
-1.5 | -0.007 | 0.02064 | -0.012 | -0.33915
-1 | 0.0424 | 0.01952 | -0.0151 | 2.1721
-0.5 | 0.0506 | 0.01901 | -0.0112 | 2.6618
0 | 0 | 0.01917 | 0 | 0
0.5 | -0.0505 | 0.01901 | 0.0112 | -2.6565
1 | -0.0424 | 0.01952 | 0.015 | -2.1721
1.5 | 0.0072 | 0.02064 | 0.0119 | 0.34884
2 | 0.1072 | 0.02234 | 0.0002 | 4.7986
2.5 | 0.212 | 0.02391 | -0.0113 | 8.8666
3 | 0.3294 | 0.02496 | -0.0231 | 13.1971
3.5 | 0.4733 | 0.0236 | -0.0317 | 20.0551
4 | 0.5224 | 0.02246 | -0.0228 | 23.2591
4.5 | 0.5549 | 0.0208 | -0.0105 | 26.6779
5 | 0.5641 | 0.02218 | 0.0029 | 25.4328
5.5 | 0.6058 | 0.02612 | 0.0061 | 23.193
6 | 0.6558 | 0.03007 | 0.0081 | 21.8091
6.5 | 0.7019 | 0.03487 | 0.0102 | 20.1291
7 | 0.7412 | 0.04043 | 0.0126 | 18.3329
7.5 | 0.7647 | 0.04737 | 0.0157 | 16.1431
8 | 0.7736 | 0.05566 | 0.0179 | 13.8987
8.5 | 0.7814 | 0.06556 | 0.0187 | 11.9189
9 | 0.7039 | 0.07964 | 0.013 | 8.8385
9.5 | 0.5783 | 0.11082 | -0.0233 | 5.2184
10 | 0.602 | 0.1199 | -0.0235 | 5.0209
10.5 | 0.6107 | 0.12664 | -0.0233 | 4.8223
11 | 0.6086 | 0.13317 | -0.0248 | 4.5701
11.5 | 0.6102 | 0.13956 | -0.0261 | 4.3723
12 | 0.6436 | 0.14966 | -0.0254 | 4.3004
12.5 | 0.641 | 0.1556 | -0.0278 | 4.1195
13 | 0.6522 | 0.16323 | -0.0294 | 3.9956
13.5 | 0.6666 | 0.17131 | -0.031 | 3.8912
14 | 0.6804 | 0.17907 | -0.0327 | 3.7996
14.5 | 0.6873 | 0.18494 | -0.0353 | 3.7163
15 | 0.6849 | 0.18923 | -0.0399 | 3.6194
15.5 | 0.7049 | 0.19827 | -0.0417 | 3.5553
16 | 0.7192 | 0.20476 | -0.0444 | 3.5124
16.5 | 0.7251 | 0.20992 | -0.049 | 3.4542
17 | 0.7604 | 0.22449 | -0.0487 | 3.3872
17.5 | 0.7547 | 0.22353 | -0.0557 | 3.3763
18 | 0.7758 | 0.23203 | -0.0577 | 3.3435
18.5 | 0.7889 | 0.2388 | -0.0619 | 3.3036
19 | 0.8012 | 0.24344 | -0.0665 | 3.2912
19.5 | 0.828 | 0.25713 | -0.0674 | 3.2202
20 | 0.8325 | 0.25656 | -0.0743 | 3.2449

## 5. Re 50k Mach 0.25 (1)
BIGFOIL.COM POLAR EXPORT
fx79l100
FX 79-L-100 |  |  |  | Cl Max: | 0.734 | at alpha= | 9.5 | deg
JavaFoil+Calcfoil stall+Eppler ext transition |  |  |  | L/D Max: | 36.818 | at alpha= | 4.5 | deg
Re: | 50000 |  |  | Cd Min: | 0.01207 | at alpha= | 0 | deg
Mach: | 0.25 |  |  | Cl=0 at alpha= | 0 | deg
|  |  |  | @ Cl=0.1, Cd= | 0.01216
|  |  |  | @ Cl=0.4, Cd= | 0.013563
|  |  |  | @ Cl=0.6, Cd= | 0.34881
alpha (deg) | Cl | Cd | Cm | Cl/Cd
-15 | -0.368 | 0.42613 | 0.003 | -0.864
-14.5 | -0.429 | 0.34884 | 0.003 | -1.231
-14 | -0.486 | 0.28325 | 0.003 | -1.715
-13.5 | -0.538 | 0.25999 | 0.003 | -2.069
-13 | -0.585 | 0.22243 | 0.003 | -2.63
-12.5 | -0.627 | 0.18798 | 0.002 | -3.334
-12 | -0.662 | 0.16312 | 0.002 | -4.06
-11.5 | -0.691 | 0.14025 | 0.002 | -4.928
-11 | -0.713 | 0.12421 | 0.002 | -5.741
-10.5 | -0.727 | 0.11296 | 0.002 | -6.44
-10 | -0.734 | 0.10019 | 0.002 | -7.329
-9.5 | -0.734 | 0.09132 | 0.002 | -8.037
-9 | -0.726 | 0.0817 | 0.002 | -8.891
-8.5 | -0.712 | 0.07427 | 0.002 | -9.591
-8 | -0.692 | 0.06794 | 0.002 | -10.188
-7.5 | -0.667 | 0.06196 | 0.002 | -10.758
-7 | -0.636 | 0.05713 | 0.002 | -11.136
-6.5 | -0.602 | 0.05295 | 0.002 | -11.366
-6 | -0.564 | 0.04895 | 0.002 | -11.526
-5.5 | -0.524 | 0.0455 | 0.002 | -11.514
-5 | -0.481 | 0.04217 | 0.002 | -11.41
-4.5 | -0.54 | 0.01466 | 0.003 | -36.818
-4 | -0.482 | 0.01439 | 0.003 | -33.492
-3.5 | -0.423 | 0.01405 | 0.002 | -30.126
-3 | -0.364 | 0.0128 | 0.002 | -28.409
-2.5 | -0.304 | 0.01269 | 0.002 | -23.936
-2 | -0.243 | 0.01242 | 0.001 | -19.585
-1.5 | -0.183 | 0.0123 | 0.001 | -14.842
-1 | -0.122 | 0.0122 | 0.001 | -9.98
-0.5 | -0.061 | 0.01209 | 0 | -5.044
0 | 0 | 0.01207 | 0 | 0
0.5 | 0.061 | 0.01209 | 0 | 5.044
1 | 0.122 | 0.0122 | -0.001 | 9.98
1.5 | 0.183 | 0.0123 | -0.001 | 14.842
2 | 0.243 | 0.01242 | -0.001 | 19.585
2.5 | 0.304 | 0.01269 | -0.002 | 23.936
3 | 0.364 | 0.0128 | -0.002 | 28.409
3.5 | 0.423 | 0.01405 | -0.002 | 30.126
4 | 0.482 | 0.01439 | -0.003 | 33.492
4.5 | 0.54 | 0.01466 | -0.003 | 36.818
5 | 0.481 | 0.04217 | -0.002 | 11.41
5.5 | 0.524 | 0.0455 | -0.002 | 11.514
6 | 0.564 | 0.04895 | -0.002 | 11.526
6.5 | 0.602 | 0.05295 | -0.002 | 11.366
7 | 0.636 | 0.05713 | -0.002 | 11.136
7.5 | 0.667 | 0.06196 | -0.002 | 10.758
8 | 0.692 | 0.06794 | -0.002 | 10.188
8.5 | 0.712 | 0.07427 | -0.002 | 9.591
9 | 0.726 | 0.0817 | -0.002 | 8.891
9.5 | 0.734 | 0.09132 | -0.002 | 8.037
10 | 0.734 | 0.10019 | -0.002 | 7.329
10.5 | 0.727 | 0.11281 | -0.002 | 6.448
11 | 0.713 | 0.12421 | -0.002 | 5.741
11.5 | 0.691 | 0.14025 | -0.002 | 4.928
12 | 0.662 | 0.16312 | -0.002 | 4.06
12.5 | 0.627 | 0.18724 | -0.002 | 3.347
13 | 0.585 | 0.21691 | -0.003 | 2.697
13.5 | 0.538 | 0.25999 | -0.003 | 2.069
14 | 0.486 | 0.30167 | -0.003 | 1.611
14.5 | 0.429 | 0.34881 | -0.003 | 1.231

## 6. Re 50k Mach 0.25 (2)
BIGFOIL.COM POLAR EXPORT
fx79l100
FX 79-L-100 |  |  |  | Cl Max: | 0.8515 | at alpha= | 20 | deg
XFOIL ncrit=9 |  |  |  | L/D Max: | 27.1225 | at alpha= | 4.5 | deg
Re: | 50000 |  |  | Cd Min: | 0.26327 | at alpha= | 20 | deg
Mach: | 0.25 |  |  | Cl=0 at alpha= | 1.3126 | deg
|  |  |  | @ Cl=0.1, Cd= | 0.022515
|  |  |  | @ Cl=0.4, Cd= | 0.024768
|  |  |  | @ Cl=0.6, Cd= | 0.026005
alpha (deg) | Cl | Cd | Cm | Cl/Cd
-20 | -0.8515 | 0.2632 | 0.0763 | -3.2352
-19.5 | -0.8364 | 0.25646 | 0.0718 | -3.2613
-19 | -0.8141 | 0.24711 | 0.0695 | -3.2945
-18.5 | -0.8098 | 0.24725 | 0.0627 | -3.2752
-18 | -0.7815 | 0.23354 | 0.0616 | -3.3463
-17.5 | -0.7687 | 0.22859 | 0.0571 | -3.3628
-17 | -0.7517 | 0.22045 | 0.0538 | -3.4098
-16.5 | -0.7417 | 0.21607 | 0.0495 | -3.4327
-16 | -0.718 | 0.20599 | 0.0478 | -3.4856
-15.5 | -0.7269 | 0.20613 | 0.0415 | -3.5264
-15 | -0.6915 | 0.19262 | 0.0412 | -3.59
-14.5 | -0.6763 | 0.18492 | 0.0385 | -3.6573
-14 | -0.6674 | 0.1785 | 0.0354 | -3.7389
-13.5 | -0.6582 | 0.17187 | 0.0328 | -3.8296
-13 | -0.659 | 0.16691 | 0.0298 | -3.9482
-12.5 | -0.6543 | 0.16049 | 0.0275 | -4.0769
-12 | -0.6179 | 0.14913 | 0.0279 | -4.1434
-11.5 | -0.6089 | 0.14236 | 0.0267 | -4.2772
-11 | -0.6152 | 0.13691 | 0.0247 | -4.4935
-10.5 | -0.5856 | 0.12724 | 0.0248 | -4.6023
-10 | -0.5929 | 0.12167 | 0.0238 | -4.873
-9 | -0.6581 | 0.08709 | -0.0065 | -7.5566
-8.5 | -0.7555 | 0.07008 | -0.0198 | -10.7805
-8 | -0.7553 | 0.06046 | -0.0197 | -12.4926
-7.5 | -0.7599 | 0.05173 | -0.0183 | -14.6897
-7 | -0.7482 | 0.04402 | -0.0155 | -16.9968
-6.5 | -0.7144 | 0.03765 | -0.0128 | -18.9748
-6 | -0.6725 | 0.03229 | -0.0102 | -20.8269
-5.5 | -0.623 | 0.02787 | -0.008 | -22.3538
-5 | -0.5753 | 0.024 | -0.0052 | -23.9708
-4.5 | -0.5533 | 0.02041 | 0.003 | -27.1093
-4 | -0.5323 | 0.02223 | 0.0185 | -23.9451
-3.5 | -0.4882 | 0.02356 | 0.0293 | -20.7216
-3 | -0.3659 | 0.02524 | 0.0272 | -14.4968
-2.5 | -0.2322 | 0.02449 | 0.0142 | -9.4814
-2 | -0.1285 | 0.02299 | 0.0035 | -5.5894
-1.5 | -0.0285 | 0.02135 | -0.0078 | -1.3349
-1 | 0.0477 | 0.01998 | -0.0156 | 2.3874
-0.5 | 0.0513 | 0.0196 | -0.0112 | 2.6173
0 | 0 | 0.01987 | 0 | 0
0.5 | -0.0513 | 0.0196 | 0.0112 | -2.6173
1 | -0.0477 | 0.01997 | 0.0156 | -2.3886
1.5 | 0.0286 | 0.02135 | 0.0077 | 1.3396
2 | 0.1285 | 0.02298 | -0.0035 | 5.5918
2.5 | 0.2326 | 0.02449 | -0.0143 | 9.4978
3 | 0.3661 | 0.02523 | -0.0273 | 14.5105
3.5 | 0.4887 | 0.02356 | -0.0295 | 20.7428
4 | 0.5318 | 0.0222 | -0.0184 | 23.955
4.5 | 0.5533 | 0.0204 | -0.003 | 27.1225
5 | 0.5753 | 0.02401 | 0.0052 | 23.9608
5.5 | 0.6231 | 0.02787 | 0.0079 | 22.3574
6 | 0.6725 | 0.03229 | 0.0102 | 20.8269
6.5 | 0.7144 | 0.03765 | 0.0128 | 18.9748
7 | 0.7486 | 0.04397 | 0.0154 | 17.0252
7.5 | 0.7603 | 0.05168 | 0.0182 | 14.7117
8 | 0.7559 | 0.06039 | 0.0196 | 12.517
8.5 | 0.7565 | 0.07012 | 0.0198 | 10.7886
9 | 0.6908 | 0.08279 | 0.0135 | 8.344
10 | 0.5948 | 0.12182 | -0.0239 | 4.8826
10.5 | 0.5891 | 0.12743 | -0.0248 | 4.6229
11 | 0.619 | 0.13721 | -0.0248 | 4.5113
11.5 | 0.6091 | 0.14235 | -0.0269 | 4.2789
12 | 0.6179 | 0.14915 | -0.0283 | 4.1428
12.5 | 0.6543 | 0.16035 | -0.0278 | 4.0804
13 | 0.6586 | 0.16668 | -0.0301 | 3.9513
13.5 | 0.6582 | 0.17181 | -0.0332 | 3.831
14 | 0.6663 | 0.17822 | -0.036 | 3.7386
14.5 | 0.6774 | 0.18513 | -0.0388 | 3.6591
15 | 0.6918 | 0.19275 | -0.0415 | 3.5891
15.5 | 0.7243 | 0.20538 | -0.0421 | 3.5266
16 | 0.7194 | 0.20631 | -0.0479 | 3.487
16.5 | 0.7377 | 0.21464 | -0.0506 | 3.4369
17 | 0.7538 | 0.22114 | -0.0538 | 3.4087
17.5 | 0.7696 | 0.22894 | -0.0574 | 3.3616
18 | 0.7828 | 0.23415 | -0.0618 | 3.3432
18.5 | 0.8104 | 0.24758 | -0.0631 | 3.2733
19 | 0.8149 | 0.24778 | -0.0699 | 3.2888
19.5 | 0.8394 | 0.25859 | -0.0715 | 3.2461
20 | 0.8515 | 0.26327 | -0.0769 | 3.2343

## 7. Re 50k Mach 0.50 (1)
BIGFOIL.COM POLAR EXPORT
fx79l100
FX 79-L-100 |  |  |  | Cl Max: | 1.073 | at alpha= | 20 | deg
JavaFoil+Calcfoil stall+Eppler ext transition |  |  |  | L/D Max: | 35.244 | at alpha= | 4 | deg
Re: | 50000 |  |  | Cd Min: | 0.01226 | at alpha= | -0.5 | deg
Mach: | 0.5 |  |  | Cl=0 at alpha= | 0 | deg
|  |  |  | @ Cl=0.1, Cd= | 0.012368
|  |  |  | @ Cl=0.4, Cd= | 0.016677
|  |  |  | @ Cl=0.6, Cd= | 0.26202
alpha (deg) | Cl | Cd | Cm | Cl/Cd
-20 | -1.073 | 0.45232 | 0.008 | -2.371
-19.5 | -1.044 | 0.60563 | 0.007 | -1.723
-19 | -1.018 | 0.43214 | 0.007 | -2.356
-18.5 | -0.992 | 0.42189 | 0.007 | -2.352
-18 | -0.967 | 0.41889 | 0.007 | -2.307
-17.5 | -0.941 | 0.42392 | 0.007 | -2.219
-17 | -0.913 | 0.38913 | 0.006 | -2.345
-16.5 | -0.886 | 0.3904 | 0.006 | -2.27
-16 | -0.86 | 0.37942 | 0.006 | -2.267
-15.5 | -0.834 | 0.35611 | 0.006 | -2.343
-15 | -0.808 | 0.35727 | 0.005 | -2.262
-14.5 | -0.78 | 0.33292 | 0.005 | -2.344
-14 | -0.754 | 0.33482 | 0.005 | -2.251
-13.5 | -0.727 | 0.31921 | 0.005 | -2.279
-13 | -0.701 | 0.31514 | 0.004 | -2.225
-12.5 | -0.675 | 0.31214 | 0.004 | -2.161
-12 | -0.647 | 0.28907 | 0.004 | -2.237
-11.5 | -0.62 | 0.27664 | 0.004 | -2.242
-11 | -0.594 | 0.25624 | 0.004 | -2.317
-10.5 | -0.567 | 0.25273 | 0.003 | -2.244
-10 | -0.539 | 0.23261 | 0.003 | -2.319
-9.5 | -0.513 | 0.2315 | 0.003 | -2.216
-9 | -0.486 | 0.22829 | 0.003 | -2.13
-8.5 | -0.459 | 0.1997 | 0.002 | -2.298
-8 | -0.432 | 0.18147 | 0.002 | -2.381
-7.5 | -0.405 | 0.15311 | 0.002 | -2.645
-7 | -0.568 | 0.08395 | 0.002 | -6.766
-6.5 | -0.61 | 0.06552 | 0.002 | -9.312
-6 | -0.599 | 0.05623 | 0.002 | -10.65
-5.5 | -0.568 | 0.05041 | 0.002 | -11.275
-5 | -0.527 | 0.04641 | 0.002 | -11.353
-4.5 | -0.482 | 0.04261 | 0.002 | -11.301
-4 | -0.536 | 0.0152 | 0.003 | -35.244
-3.5 | -0.472 | 0.01461 | 0.003 | -32.283
-3 | -0.395 | 0.01671 | 0.002 | -23.644
-2.5 | -0.335 | 0.01605 | 0.002 | -20.886
-2 | -0.271 | 0.01517 | 0.001 | -17.85
-1.5 | -0.204 | 0.01264 | 0.001 | -16.141
-1 | -0.136 | 0.01249 | 0.001 | -10.898
-0.5 | -0.068 | 0.01226 | 0 | -5.56
0 | 0 | 0.01226 | 0 | 0
0.5 | 0.068 | 0.01226 | 0 | 5.56
1 | 0.136 | 0.01249 | -0.001 | 10.898
1.5 | 0.204 | 0.01264 | -0.001 | 16.141
2 | 0.271 | 0.01517 | -0.001 | 17.85
2.5 | 0.335 | 0.01605 | -0.002 | 20.886
3 | 0.395 | 0.01682 | -0.002 | 23.484
3.5 | 0.472 | 0.01461 | -0.003 | 32.283
4 | 0.536 | 0.0152 | -0.003 | 35.244
4.5 | 0.482 | 0.04252 | -0.002 | 11.327
5 | 0.527 | 0.04631 | -0.002 | 11.377
5.5 | 0.568 | 0.05041 | -0.002 | 11.275
6 | 0.599 | 0.05679 | -0.002 | 10.544
6.5 | 0.61 | 0.06677 | -0.002 | 9.137
7 | 0.568 | 0.08617 | -0.002 | 6.592
7.5 | 0.405 | 0.16089 | -0.002 | 2.517
8 | 0.432 | 0.17774 | -0.002 | 2.431
8.5 | 0.459 | 0.20064 | -0.002 | 2.287
9 | 0.486 | 0.22745 | -0.003 | 2.137
9.5 | 0.513 | 0.22997 | -0.003 | 2.23
10 | 0.539 | 0.23119 | -0.003 | 2.333
10.5 | 0.567 | 0.25385 | -0.003 | 2.234
11 | 0.594 | 0.25734 | -0.004 | 2.307
11.5 | 0.62 | 0.27762 | -0.004 | 2.234
12 | 0.647 | 0.28865 | -0.004 | 2.241
12.5 | 0.675 | 0.31209 | -0.004 | 2.162
13 | 0.701 | 0.31506 | -0.004 | 2.225
13.5 | 0.727 | 0.32007 | -0.005 | 2.273
14 | 0.754 | 0.3326 | -0.005 | 2.266
14.5 | 0.78 | 0.33216 | -0.005 | 2.349
15 | 0.808 | 0.358 | -0.005 | 2.257
15.5 | 0.834 | 0.35602 | -0.006 | 2.343
16 | 0.86 | 0.37949 | -0.006 | 2.267
16.5 | 0.886 | 0.39132 | -0.006 | 2.265
17 | 0.913 | 0.39005 | -0.006 | 2.34
17.5 | 0.941 | 0.42329 | -0.007 | 2.223
18 | 0.967 | 0.41891 | -0.007 | 2.307
18.5 | 0.992 | 0.42116 | -0.007 | 2.356
19 | 1.018 | 0.43136 | -0.007 | 2.36
19.5 | 1.044 | 0.43937 | -0.007 | 2.375
20 | 1.073 | 0.45589 | -0.008 | 2.353

## 8. Re 50k Mach 0.50 (2)
BIGFOIL.COM POLAR EXPORT
fx79l100
FX 79-L-100 |  |  |  | Cl Max: | 0.9315 | at alpha= | 20 | deg
XFOIL ncrit=9 |  |  |  | L/D Max: | 24.6102 | at alpha= | 4 | deg
Re: | 50000 |  |  | Cd Min: | 0.28661 | at alpha= | 20 | deg
Mach: | 0.5 |  |  | Cl=0 at alpha= | 0.7784 | deg
|  |  |  | @ Cl=0.1, Cd= | 0.024055
|  |  |  | @ Cl=0.4, Cd= | 0.026162
|  |  |  | @ Cl=0.6, Cd= | 0.14771
alpha (deg) | Cl | Cd | Cm | Cl/Cd
-20 | -0.9304 | 0.28568 | 0.0942 | -3.2568
-19.5 | -0.9158 | 0.28361 | 0.0871 | -3.2291
-19 | -0.8886 | 0.26973 | 0.0841 | -3.2944
-18.5 | -0.868 | 0.2625 | 0.0792 | -3.3067
-18 | -0.8526 | 0.2574 | 0.0731 | -3.3124
-17.5 | -0.8249 | 0.2456 | 0.0704 | -3.3587
-17 | -0.8123 | 0.24138 | 0.0642 | -3.3652
-16.5 | -0.7868 | 0.2311 | 0.0612 | -3.4046
-16 | -0.7652 | 0.22198 | 0.0574 | -3.4472
-15.5 | -0.7555 | 0.21823 | 0.052 | -3.4619
-15 | -0.725 | 0.20588 | 0.05 | -3.5215
-14.5 | -0.7062 | 0.19798 | 0.0465 | -3.567
-14 | -0.6898 | 0.19055 | 0.0429 | -3.62
-13.5 | -0.6781 | 0.18408 | 0.0392 | -3.6837
-13 | -0.6722 | 0.17909 | 0.0357 | -3.7534
-12.5 | -0.6537 | 0.1703 | 0.0333 | -3.8385
-12 | -0.6204 | 0.15898 | 0.0324 | -3.9024
-11.5 | -0.6045 | 0.15113 | 0.0303 | -3.9999
-11 | -0.5919 | 0.14386 | 0.0284 | -4.1144
-10.5 | -0.5862 | 0.13712 | 0.0267 | -4.2751
-10 | -0.5742 | 0.12924 | 0.0251 | -4.4429
-9.5 | -0.5552 | 0.12039 | 0.0233 | -4.6117
-9 | -0.5931 | 0.10245 | 0.0028 | -5.7892
-8.5 | -0.6026 | 0.09152 | -0.0038 | -6.5844
-8 | -0.636 | 0.07777 | -0.0157 | -8.178
-7.5 | -0.659 | 0.06729 | -0.0213 | -9.7934
-7 | -0.6916 | 0.05827 | -0.023 | -11.8689
-6.5 | -0.7134 | 0.04988 | -0.0224 | -14.3023
-6 | -0.7007 | 0.04246 | -0.0198 | -16.5026
-5.5 | -0.6777 | 0.03615 | -0.0164 | -18.7469
-5 | -0.6384 | 0.03073 | -0.0128 | -20.7745
-4.5 | -0.588 | 0.02624 | -0.009 | -22.4085
-4 | -0.5526 | 0.02245 | -0.0026 | -24.6147
-3.5 | -0.5327 | 0.02307 | 0.0139 | -23.0906
-3 | -0.4816 | 0.02527 | 0.0287 | -19.0582
-2.5 | -0.3476 | 0.02673 | 0.028 | -13.0041
-2 | -0.215 | 0.02566 | 0.0165 | -8.3788
-1.5 | -0.1239 | 0.02435 | 0.0086 | -5.0883
-1 | -0.0279 | 0.02318 | -0.0021 | -1.2036
-0.5 | 0.0347 | 0.02269 | -0.009 | 1.5293
0 | -0.0001 | 0.02296 | 0 | -0.0043554
0.5 | -0.0348 | 0.02269 | 0.009 | -1.5337
1 | 0.0277 | 0.02318 | 0.0022 | 1.195
1.5 | 0.1235 | 0.02434 | -0.0085 | 5.074
2 | 0.216 | 0.02566 | -0.0167 | 8.4178
2.5 | 0.3477 | 0.02672 | -0.0281 | 13.0127
3 | 0.4817 | 0.02529 | -0.0288 | 19.0471
3.5 | 0.5327 | 0.02301 | -0.0138 | 23.1508
4 | 0.5525 | 0.02245 | 0.0026 | 24.6102
4.5 | 0.5882 | 0.02624 | 0.009 | 22.4162
5 | 0.6384 | 0.03072 | 0.0127 | 20.7812
5.5 | 0.6777 | 0.03613 | 0.0163 | 18.7573
6 | 0.7008 | 0.04246 | 0.0198 | 16.5049
6.5 | 0.7135 | 0.04989 | 0.0224 | 14.3015
7 | 0.6935 | 0.0582 | 0.023 | 11.9158
7.5 | 0.663 | 0.06724 | 0.0214 | 9.8602
8 | 0.6408 | 0.07756 | 0.0163 | 8.262
8.5 | 0.6033 | 0.09154 | 0.0037 | 6.5906
9 | 0.5932 | 0.10257 | -0.0032 | 5.7834
9.5 | 0.5552 | 0.12027 | -0.0234 | 4.6163
10 | 0.5745 | 0.12919 | -0.0253 | 4.4469
10.5 | 0.5941 | 0.13827 | -0.0267 | 4.2967
11 | 0.5942 | 0.14406 | -0.0286 | 4.1247
11.5 | 0.6056 | 0.15123 | -0.0305 | 4.0045
12 | 0.6212 | 0.15904 | -0.0327 | 3.9059
12.5 | 0.6465 | 0.16847 | -0.0341 | 3.8375
13 | 0.6733 | 0.17921 | -0.0358 | 3.757
13.5 | 0.6785 | 0.18406 | -0.0395 | 3.6863
14 | 0.69 | 0.19047 | -0.0433 | 3.6226
14.5 | 0.7072 | 0.19818 | -0.0467 | 3.5685
15 | 0.7258 | 0.20611 | -0.0503 | 3.5214
15.5 | 0.7554 | 0.21821 | -0.0524 | 3.4618
16 | 0.7662 | 0.22235 | -0.0576 | 3.4459
16.5 | 0.7859 | 0.23064 | -0.0618 | 3.4075
17 | 0.8178 | 0.24454 | -0.0636 | 3.3442
17.5 | 0.8258 | 0.24606 | -0.0707 | 3.3561
18 | 0.8545 | 0.25869 | -0.0731 | 3.3032
18.5 | 0.8689 | 0.2631 | -0.0795 | 3.3025
19 | 0.8903 | 0.27099 | -0.0842 | 3.2854
19.5 | 0.916 | 0.2837 | -0.0876 | 3.2288
20 | 0.9315 | 0.28661 | -0.0945 | 3.2501

## 9. Re 100k Mach 0.00 (1)
BIGFOIL.COM POLAR EXPORT
fx79l100
FX 79-L-100 |  |  |  | Cl Max: | 0.799 | at alpha= | 11.5 | deg
JavaFoil+Calcfoil stall+Eppler ext transition |  |  |  | L/D Max: | 50.414 | at alpha= | 5.5 | deg
Re: | 100000 |  |  | Cd Min: | 0.00932 | at alpha= | -0.5 | deg
Mach: | 0 |  |  | Cl=0 at alpha= | 0 | deg
|  |  |  | @ Cl=0.1, Cd= | 0.0093756
|  |  |  | @ Cl=0.4, Cd= | 0.0098438
|  |  |  | @ Cl=0.6, Cd= | 0.047973
alpha (deg) | Cl | Cd | Cm | Cl/Cd
-16.5 | -0.672 | 0.22653 | 0.003 | -2.967
-16 | -0.693 | 0.21301 | 0.003 | -3.253
-15.5 | -0.713 | 0.18967 | 0.003 | -3.758
-15 | -0.732 | 0.17796 | 0.003 | -4.111
-14.5 | -0.749 | 0.16462 | 0.003 | -4.549
-14 | -0.764 | 0.15374 | 0.003 | -4.969
-13.5 | -0.777 | 0.1389 | 0.003 | -5.593
-13 | -0.787 | 0.12939 | 0.003 | -6.084
-12.5 | -0.794 | 0.11883 | 0.002 | -6.685
-12 | -0.798 | 0.10833 | 0.002 | -7.368
-11.5 | -0.799 | 0.10099 | 0.002 | -7.907
-11 | -0.795 | 0.09361 | 0.002 | -8.492
-10.5 | -0.787 | 0.08635 | 0.002 | -9.118
-10 | -0.776 | 0.07947 | 0.002 | -9.761
-9.5 | -0.76 | 0.07387 | 0.002 | -10.289
-9 | -0.74 | 0.06815 | 0.002 | -10.862
-8.5 | -0.717 | 0.06322 | 0.002 | -11.336
-8 | -0.689 | 0.05851 | 0.002 | -11.783
-7.5 | -0.659 | 0.05422 | 0.002 | -12.154
-7 | -0.625 | 0.05053 | 0.002 | -12.378
-6.5 | -0.59 | 0.04695 | 0.002 | -12.559
-6 | -0.552 | 0.04346 | 0.002 | -12.706
-5.5 | -0.633 | 0.01255 | 0.003 | -50.414
-5 | -0.579 | 0.01214 | 0.003 | -47.676
-4.5 | -0.524 | 0.01172 | 0.003 | -44.672
-4 | -0.467 | 0.01179 | 0.002 | -39.649
-3.5 | -0.41 | 0.00988 | 0.002 | -41.501
-3 | -0.352 | 0.00967 | 0.002 | -36.448
-2.5 | -0.294 | 0.00957 | 0.002 | -30.738
-2 | -0.236 | 0.00946 | 0.001 | -24.889
-1.5 | -0.177 | 0.00941 | 0.001 | -18.79
-1 | -0.118 | 0.0094 | 0.001 | -12.547
-0.5 | -0.059 | 0.00932 | 0 | -6.331
0 | 0 | 0.00932 | 0 | 0
0.5 | 0.059 | 0.00932 | 0 | 6.331
1 | 0.118 | 0.0094 | -0.001 | 12.547
1.5 | 0.177 | 0.00941 | -0.001 | 18.79
2 | 0.236 | 0.00946 | -0.001 | 24.889
2.5 | 0.294 | 0.00957 | -0.002 | 30.738
3 | 0.352 | 0.00967 | -0.002 | 36.448
3.5 | 0.41 | 0.00988 | -0.002 | 41.501
4 | 0.467 | 0.01179 | -0.002 | 39.649
4.5 | 0.524 | 0.01172 | -0.003 | 44.672
5 | 0.579 | 0.01214 | -0.003 | 47.676
5.5 | 0.633 | 0.01255 | -0.003 | 50.414
6 | 0.552 | 0.04346 | -0.002 | 12.706
6.5 | 0.59 | 0.04695 | -0.002 | 12.559
7 | 0.625 | 0.05053 | -0.002 | 12.378
7.5 | 0.659 | 0.05422 | -0.002 | 12.154
8 | 0.689 | 0.05851 | -0.002 | 11.783
8.5 | 0.717 | 0.06322 | -0.002 | 11.336
9 | 0.74 | 0.06815 | -0.002 | 10.862
9.5 | 0.76 | 0.07387 | -0.002 | 10.289
10 | 0.776 | 0.07947 | -0.002 | 9.761
10.5 | 0.787 | 0.08635 | -0.002 | 9.118
11 | 0.795 | 0.09361 | -0.002 | 8.492
11.5 | 0.799 | 0.10099 | -0.002 | 7.907
12 | 0.798 | 0.10833 | -0.002 | 7.368
12.5 | 0.794 | 0.11883 | -0.002 | 6.685
13 | 0.787 | 0.12939 | -0.003 | 6.084
13.5 | 0.777 | 0.1389 | -0.003 | 5.593
14 | 0.764 | 0.15374 | -0.003 | 4.969
14.5 | 0.749 | 0.16462 | -0.003 | 4.549
15 | 0.732 | 0.17796 | -0.003 | 4.111
15.5 | 0.713 | 0.18967 | -0.003 | 3.758
16 | 0.693 | 0.21301 | -0.003 | 3.253
16.5 | 0.672 | 0.22653 | -0.003 | 2.967

## 10. Re 100k Mach 0.00 (2)
BIGFOIL.COM POLAR EXPORT
fx79l100
FX 79-L-100 |  |  |  | Cl Max: | 0.8458 | at alpha= | 20 | deg
XFOIL ncrit=9 |  |  |  | L/D Max: | 38.3567 | at alpha= | 4.5 | deg
Re: | 100000 |  |  | Cd Min: | 0.26183 | at alpha= | 20 | deg
Mach: | 0 |  |  | Cl=0 at alpha= | 0 | deg
|  |  |  | @ Cl=0.1, Cd= | 0.014527
|  |  |  | @ Cl=0.4, Cd= | 0.014075
|  |  |  | @ Cl=0.6, Cd= | 0.020086
alpha (deg) | Cl | Cd | Cm | Cl/Cd
-20 | -0.846 | 0.26174 | 0.0688 | -3.2322
-19.5 | -0.8155 | 0.24565 | 0.07 | -3.3198
-19 | -0.798 | 0.23888 | 0.0668 | -3.3406
-18.5 | -0.7832 | 0.23262 | 0.0622 | -3.3669
-18 | -0.7824 | 0.23109 | 0.0539 | -3.3857
-17.5 | -0.7597 | 0.21921 | 0.0523 | -3.4656
-17 | -0.7382 | 0.21131 | 0.051 | -3.4934
-16.5 | -0.7268 | 0.20506 | 0.0464 | -3.5443
-16 | -0.7376 | 0.20299 | 0.0373 | -3.6337
-15.5 | -0.6992 | 0.18986 | 0.0402 | -3.6827
-15 | -0.6891 | 0.18307 | 0.0362 | -3.7641
-14.5 | -0.7076 | 0.17905 | 0.0264 | -3.952
-14 | -0.6681 | 0.16763 | 0.0299 | -3.9856
-13.5 | -0.6691 | 0.161 | 0.0248 | -4.1559
-13 | -0.6545 | 0.15239 | 0.0236 | -4.2949
-12.5 | -0.6619 | 0.14522 | 0.0176 | -4.5579
-12 | -0.6462 | 0.13616 | 0.0171 | -4.7459
-11.5 | -0.6641 | 0.12824 | 0.0096 | -5.1786
-11 | -0.6373 | 0.12012 | 0.0119 | -5.3055
-10.5 | -0.6435 | 0.11143 | 0.0079 | -5.7749
-10 | -0.6877 | 0.10101 | -0.0038 | -6.8082
-9.5 | -0.6971 | 0.09185 | -0.0075 | -7.5895
-9 | -0.8009 | 0.05996 | -0.0223 | -13.3572
-8.5 | -0.8241 | 0.04855 | -0.0182 | -16.9743
-8 | -0.808 | 0.0419 | -0.0145 | -19.284
-7.5 | -0.7786 | 0.03422 | -0.0117 | -22.7528
-7 | -0.7386 | 0.03017 | -0.0095 | -24.4813
-6.5 | -0.6949 | 0.02605 | -0.0073 | -26.6756
-6 | -0.6477 | 0.02278 | -0.0054 | -28.4328
-5.5 | -0.6028 | 0.02027 | -0.0032 | -29.7385
-5 | -0.5651 | 0.01776 | 0.0001 | -31.8187
-4.5 | -0.5463 | 0.01424 | 0.0061 | -38.3638
-4 | -0.5199 | 0.01379 | 0.0133 | -37.7012
-3.5 | -0.4846 | 0.0139 | 0.0186 | -34.8633
-3 | -0.4519 | 0.01393 | 0.0241 | -32.4408
-2.5 | -0.4261 | 0.01394 | 0.0302 | -30.5667
-2 | -0.4046 | 0.01406 | 0.0367 | -28.7767
-1.5 | -0.3398 | 0.01427 | 0.0348 | -23.8122
-1 | -0.2374 | 0.01441 | 0.0254 | -16.4747
-0.5 | -0.1268 | 0.01452 | 0.0143 | -8.7328
0 | 0 | 0.01459 | 0 | 0
0.5 | 0.1269 | 0.01451 | -0.0143 | 8.7457
1 | 0.2378 | 0.01441 | -0.0255 | 16.5024
1.5 | 0.3398 | 0.01427 | -0.0348 | 23.8122
2 | 0.4045 | 0.01406 | -0.0367 | 28.7696
2.5 | 0.426 | 0.01395 | -0.0302 | 30.5376
3 | 0.4516 | 0.01391 | -0.024 | 32.4659
3.5 | 0.4844 | 0.0139 | -0.0186 | 34.8489
4 | 0.5199 | 0.01379 | -0.0132 | 37.7012
4.5 | 0.5462 | 0.01424 | -0.0061 | 38.3567
5 | 0.565 | 0.01778 | -0.0001 | 31.7773
5.5 | 0.6028 | 0.02027 | 0.0031 | 29.7385
6 | 0.6477 | 0.02279 | 0.0054 | 28.4204
6.5 | 0.6947 | 0.026 | 0.0073 | 26.7192
7 | 0.7387 | 0.03017 | 0.0095 | 24.4846
7.5 | 0.7787 | 0.03417 | 0.0118 | 22.789
8 | 0.8094 | 0.0413 | 0.0145 | 19.5981
8.5 | 0.8242 | 0.04857 | 0.0182 | 16.9693
9 | 0.802 | 0.05997 | 0.0222 | 13.3734
9.5 | 0.703 | 0.0916 | 0.0084 | 7.6747
10 | 0.6623 | 0.10214 | -0.0022 | 6.4842
10.5 | 0.6461 | 0.1114 | -0.0078 | 5.7998
11 | 0.6386 | 0.12014 | -0.0121 | 5.3155
11.5 | 0.6613 | 0.12843 | -0.0106 | 5.1491
12 | 0.6478 | 0.13622 | -0.0173 | 4.7555
12.5 | 0.6569 | 0.14515 | -0.0191 | 4.5257
13 | 0.6583 | 0.15233 | -0.0233 | 4.3215
13.5 | 0.6665 | 0.16091 | -0.0259 | 4.1421
14 | 0.6697 | 0.16769 | -0.0302 | 3.9937
14.5 | 0.7083 | 0.17913 | -0.0268 | 3.9541
15 | 0.6886 | 0.1832 | -0.0369 | 3.7587
15.5 | 0.7013 | 0.19019 | -0.0402 | 3.6874
16 | 0.7403 | 0.20355 | -0.0373 | 3.6369
16.5 | 0.7258 | 0.20499 | -0.0475 | 3.5407
17 | 0.7397 | 0.21169 | -0.0513 | 3.4943
17.5 | 0.7607 | 0.2195 | -0.0528 | 3.4656
18 | 0.7836 | 0.2316 | -0.0542 | 3.3834
18.5 | 0.7847 | 0.23325 | -0.0625 | 3.3642
19 | 0.7994 | 0.23974 | -0.0671 | 3.3344
19.5 | 0.8173 | 0.24656 | -0.0701 | 3.3148
20 | 0.8458 | 0.26183 | -0.0695 | 3.2303

## 11. Re 100k Mach 0.10 (1)
BIGFOIL.COM POLAR EXPORT
fx79l100
FX 79-L-100 |  |  |  | Cl Max: | 0.788 | at alpha= | 11.5 | deg
JavaFoil+Calcfoil stall+Eppler ext transition |  |  |  | L/D Max: | 50.484 | at alpha= | 5.5 | deg
Re: | 100000 |  |  | Cd Min: | 0.00932 | at alpha= | 0 | deg
Mach: | 0.1 |  |  | Cl=0 at alpha= | 0 | deg
|  |  |  | @ Cl=0.1, Cd= | 0.0093847
|  |  |  | @ Cl=0.4, Cd= | 0.0098545
|  |  |  | @ Cl=0.6, Cd= | 0.047936
alpha (deg) | Cl | Cd | Cm | Cl/Cd
-16.5 | -0.627 | 0.24256 | 0.003 | -2.583
-16 | -0.651 | 0.22628 | 0.003 | -2.876
-15.5 | -0.674 | 0.20088 | 0.003 | -3.357
-15 | -0.697 | 0.18751 | 0.003 | -3.715
-14.5 | -0.718 | 0.17082 | 0.003 | -4.2
-14 | -0.736 | 0.16022 | 0.003 | -4.596
-13.5 | -0.753 | 0.14451 | 0.003 | -5.21
-13 | -0.767 | 0.13075 | 0.003 | -5.864
-12.5 | -0.777 | 0.12292 | 0.002 | -6.324
-12 | -0.784 | 0.1121 | 0.002 | -6.998
-11.5 | -0.788 | 0.10376 | 0.002 | -7.59
-11 | -0.787 | 0.09461 | 0.002 | -8.314
-10.5 | -0.781 | 0.08736 | 0.002 | -8.944
-10 | -0.772 | 0.08034 | 0.002 | -9.606
-9.5 | -0.758 | 0.07436 | 0.002 | -10.19
-9 | -0.739 | 0.06852 | 0.002 | -10.791
-8.5 | -0.717 | 0.06343 | 0.002 | -11.301
-8 | -0.69 | 0.05884 | 0.002 | -11.734
-7.5 | -0.661 | 0.05447 | 0.002 | -12.128
-7 | -0.627 | 0.05079 | 0.002 | -12.353
-6.5 | -0.592 | 0.04709 | 0.002 | -12.567
-6 | -0.554 | 0.04363 | 0.002 | -12.707
-5.5 | -0.636 | 0.01259 | 0.003 | -50.484
-5 | -0.582 | 0.01218 | 0.003 | -47.76
-4.5 | -0.526 | 0.01177 | 0.003 | -44.699
-4 | -0.47 | 0.01181 | 0.002 | -39.774
-3.5 | -0.412 | 0.0099 | 0.002 | -41.638
-3 | -0.354 | 0.00968 | 0.002 | -36.584
-2.5 | -0.296 | 0.00958 | 0.002 | -30.864
-2 | -0.237 | 0.00947 | 0.001 | -24.998
-1.5 | -0.178 | 0.00942 | 0.001 | -18.873
-1 | -0.119 | 0.00941 | 0.001 | -12.603
-0.5 | -0.059 | 0.00933 | 0 | -6.361
0 | 0 | 0.00932 | 0 | 0
0.5 | 0.059 | 0.00933 | 0 | 6.361
1 | 0.119 | 0.00941 | -0.001 | 12.603
1.5 | 0.178 | 0.00942 | -0.001 | 18.873
2 | 0.237 | 0.00947 | -0.001 | 24.998
2.5 | 0.296 | 0.00958 | -0.002 | 30.864
3 | 0.354 | 0.00968 | -0.002 | 36.584
3.5 | 0.412 | 0.0099 | -0.002 | 41.638
4 | 0.47 | 0.01181 | -0.002 | 39.774
4.5 | 0.526 | 0.01177 | -0.003 | 44.699
5 | 0.582 | 0.01218 | -0.003 | 47.76
5.5 | 0.636 | 0.01259 | -0.003 | 50.484
6 | 0.554 | 0.04363 | -0.002 | 12.707
6.5 | 0.592 | 0.04709 | -0.002 | 12.567
7 | 0.627 | 0.05079 | -0.002 | 12.353
7.5 | 0.661 | 0.05447 | -0.002 | 12.128
8 | 0.69 | 0.05884 | -0.002 | 11.734
8.5 | 0.717 | 0.06343 | -0.002 | 11.301
9 | 0.739 | 0.06852 | -0.002 | 10.791
9.5 | 0.758 | 0.07436 | -0.002 | 10.19
10 | 0.772 | 0.08034 | -0.002 | 9.606
10.5 | 0.781 | 0.08736 | -0.002 | 8.944
11 | 0.787 | 0.09461 | -0.002 | 8.314
11.5 | 0.788 | 0.10376 | -0.002 | 7.59
12 | 0.784 | 0.1121 | -0.002 | 6.998
12.5 | 0.777 | 0.12292 | -0.002 | 6.324
13 | 0.767 | 0.13075 | -0.003 | 5.864
13.5 | 0.753 | 0.14451 | -0.003 | 5.21
14 | 0.736 | 0.16022 | -0.003 | 4.596
14.5 | 0.718 | 0.17082 | -0.003 | 4.2
15 | 0.697 | 0.18751 | -0.003 | 3.715
15.5 | 0.674 | 0.20088 | -0.003 | 3.357
16 | 0.651 | 0.22628 | -0.003 | 2.876
16.5 | 0.627 | 0.24256 | -0.003 | 2.583

## 12. Re 100k Mach 0.10 (2)
BIGFOIL.COM POLAR EXPORT
fx79l100
FX 79-L-100 |  |  |  | Cl Max: | 0.8494 | at alpha= | 20 | deg
XFOIL ncrit=9 |  |  |  | L/D Max: | 37.7842 | at alpha= | 4 | deg
Re: | 100000 |  |  | Cd Min: | 0.26334 | at alpha= | 20 | deg
Mach: | 0.1 |  |  | Cl=0 at alpha= | 0 | deg
|  |  |  | @ Cl=0.1, Cd= | 0.014567
|  |  |  | @ Cl=0.4, Cd= | 0.014152
|  |  |  | @ Cl=0.6, Cd= | 0.020073
alpha (deg) | Cl | Cd | Cm | Cl/Cd
-13.5 | -0.6718 | 0.16183 | 0.0245 | -4.1513
-13 | -0.6528 | 0.15304 | 0.0241 | -4.2656
-12.5 | -0.6655 | 0.14603 | 0.017 | -4.5573
-12 | -0.6436 | 0.13689 | 0.0177 | -4.7016
-11.5 | -0.6676 | 0.12898 | 0.009 | -5.176
-11 | -0.6347 | 0.1209 | 0.0124 | -5.2498
-10.5 | -0.6377 | 0.11244 | 0.0089 | -5.6715
-10 | -0.6902 | 0.10165 | -0.0044 | -6.79
-9.5 | -0.7005 | 0.09243 | -0.0083 | -7.5787
-9 | -0.7939 | 0.06084 | -0.0228 | -13.049
-8.5 | -0.8226 | 0.04962 | -0.019 | -16.578
-8 | -0.8086 | 0.04266 | -0.0153 | -18.9545
-7.5 | -0.7808 | 0.03496 | -0.0124 | -22.3341
-7 | -0.7414 | 0.03068 | -0.0101 | -24.1656
-6.5 | -0.6983 | 0.02639 | -0.0078 | -26.4608
-6 | -0.6509 | 0.02305 | -0.0058 | -28.2386
-5.5 | -0.6058 | 0.02044 | -0.0035 | -29.638
-5 | -0.5669 | 0.01797 | -0.0003 | -31.547
-4.5 | -0.5447 | 0.01463 | 0.0051 | -37.2317
-4 | -0.5219 | 0.01381 | 0.0128 | -37.7915
-3.5 | -0.4865 | 0.01393 | 0.0183 | -34.9246
-3 | -0.4545 | 0.01397 | 0.0239 | -32.534
-2.5 | -0.4285 | 0.014 | 0.0301 | -30.6071
-2 | -0.4073 | 0.01413 | 0.0366 | -28.8252
-1.5 | -0.339 | 0.01434 | 0.0342 | -23.6402
-1 | -0.2384 | 0.01446 | 0.0253 | -16.4869
-0.5 | -0.1276 | 0.01455 | 0.0143 | -8.7698
0 | 0 | 0.01463 | 0 | 0
0.5 | 0.1277 | 0.01455 | -0.0143 | 8.7766
1 | 0.2386 | 0.01446 | -0.0254 | 16.5007
1.5 | 0.339 | 0.01434 | -0.0343 | 23.6402
2 | 0.4072 | 0.01413 | -0.0366 | 28.8181
2.5 | 0.4286 | 0.01401 | -0.0302 | 30.5924
3 | 0.4537 | 0.01395 | -0.0238 | 32.5233
3.5 | 0.4864 | 0.01393 | -0.0183 | 34.9174
4 | 0.5218 | 0.01381 | -0.0128 | 37.7842
4.5 | 0.5445 | 0.01464 | -0.0051 | 37.1926
5 | 0.5669 | 0.01798 | 0.0004 | 31.5295
5.5 | 0.6058 | 0.02044 | 0.0035 | 29.638
6 | 0.6509 | 0.02306 | 0.0058 | 28.2264
6.5 | 0.6981 | 0.02634 | 0.0078 | 26.5034
7 | 0.7416 | 0.03069 | 0.0101 | 24.1642
7.5 | 0.7809 | 0.03489 | 0.0124 | 22.3818
8 | 0.8101 | 0.04204 | 0.0153 | 19.2697
8.5 | 0.8227 | 0.04964 | 0.0189 | 16.5733
9 | 0.795 | 0.06086 | 0.0227 | 13.0628
9.5 | 0.7058 | 0.09227 | 0.009 | 7.6493
10 | 0.6522 | 0.10337 | -0.004 | 6.3094
10.5 | 0.6393 | 0.11249 | -0.009 | 5.6832
11 | 0.6361 | 0.12091 | -0.0126 | 5.2609
11.5 | 0.6653 | 0.12915 | -0.0098 | 5.1514
12 | 0.6451 | 0.13695 | -0.0179 | 4.7105
12.5 | 0.66 | 0.14591 | -0.0186 | 4.5233
13 | 0.6558 | 0.15302 | -0.024 | 4.2857
13.5 | 0.6689 | 0.1617 | -0.0256 | 4.1367
14 | 0.6691 | 0.1683 | -0.0306 | 3.9756
14.5 | 0.7102 | 0.18005 | -0.0268 | 3.9445
15 | 0.6897 | 0.18385 | -0.0371 | 3.7514
15.5 | 0.7017 | 0.19081 | -0.0407 | 3.6775
16 | 0.7426 | 0.20457 | -0.0374 | 3.6301
16.5 | 0.7275 | 0.20569 | -0.0478 | 3.5369
17 | 0.7411 | 0.21235 | -0.0518 | 3.49
17.5 | 0.7611 | 0.21992 | -0.0537 | 3.4608
18 | 0.787 | 0.23293 | -0.0544 | 3.3787
18.5 | 0.7872 | 0.23414 | -0.0629 | 3.3621
19 | 0.8018 | 0.24053 | -0.0677 | 3.3335
19.5 | 0.8195 | 0.24731 | -0.0708 | 3.3137
20 | 0.8494 | 0.26334 | -0.0699 | 3.2255

## 13. Re 100k Mach 0.25 (1)
BIGFOIL.COM POLAR EXPORT
fx79l100
FX 79-L-100 |  |  |  | Cl Max: | 0.734 | at alpha= | 9.5 | deg
JavaFoil+Calcfoil stall+Eppler ext transition |  |  |  | L/D Max: | 48.177 | at alpha= | 5 | deg
Re: | 100000 |  |  | Cd Min: | 0.00934 | at alpha= | 0 | deg
Mach: | 0.25 |  |  | Cl=0 at alpha= | 0 | deg
|  |  |  | @ Cl=0.1, Cd= | 0.0094012
|  |  |  | @ Cl=0.4, Cd= | 0.010861
|  |  |  | @ Cl=0.6, Cd= | 0.27056
alpha (deg) | Cl | Cd | Cm | Cl/Cd
-15 | -0.368 | 0.32793 | 0.003 | -1.123
-14.5 | -0.429 | 0.27059 | 0.003 | -1.587
-14 | -0.486 | 0.23155 | 0.003 | -2.098
-13.5 | -0.538 | 0.20404 | 0.003 | -2.636
-13 | -0.585 | 0.17977 | 0.003 | -3.254
-12.5 | -0.627 | 0.1531 | 0.003 | -4.094
-12 | -0.662 | 0.13629 | 0.002 | -4.86
-11.5 | -0.691 | 0.11919 | 0.002 | -5.799
-11 | -0.713 | 0.10805 | 0.002 | -6.599
-10.5 | -0.727 | 0.09757 | 0.002 | -7.456
-10 | -0.734 | 0.08826 | 0.002 | -8.321
-9.5 | -0.734 | 0.07952 | 0.002 | -9.231
-9 | -0.727 | 0.07285 | 0.002 | -9.974
-8.5 | -0.713 | 0.0662 | 0.002 | -10.764
-8 | -0.692 | 0.061 | 0.002 | -11.35
-7.5 | -0.667 | 0.05612 | 0.002 | -11.883
-7 | -0.637 | 0.05193 | 0.002 | -12.259
-6.5 | -0.602 | 0.04825 | 0.002 | -12.485
-6 | -0.565 | 0.04455 | 0.002 | -12.692
-5.5 | -0.528 | 0.04037 | 0.002 | -13.086
-5 | -0.596 | 0.01237 | 0.003 | -48.177
-4.5 | -0.54 | 0.01229 | 0.003 | -43.931
-4 | -0.482 | 0.01196 | 0.003 | -40.293
-3.5 | -0.423 | 0.01157 | 0.002 | -36.582
-3 | -0.364 | 0.00975 | 0.002 | -37.294
-2.5 | -0.304 | 0.00963 | 0.002 | -31.538
-2 | -0.243 | 0.00955 | 0.001 | -25.473
-1.5 | -0.183 | 0.00949 | 0.001 | -19.248
-1 | -0.122 | 0.00943 | 0.001 | -12.916
-0.5 | -0.061 | 0.00935 | 0 | -6.52
0 | 0 | 0.00934 | 0 | 0
0.5 | 0.061 | 0.00935 | 0 | 6.52
1 | 0.122 | 0.00943 | -0.001 | 12.916
1.5 | 0.183 | 0.00949 | -0.001 | 19.248
2 | 0.243 | 0.00955 | -0.001 | 25.473
2.5 | 0.304 | 0.00963 | -0.002 | 31.538
3 | 0.364 | 0.00975 | -0.002 | 37.294
3.5 | 0.423 | 0.01157 | -0.002 | 36.582
4 | 0.482 | 0.01196 | -0.003 | 40.293
4.5 | 0.54 | 0.01229 | -0.003 | 43.931
5 | 0.596 | 0.01237 | -0.003 | 48.177
5.5 | 0.528 | 0.04037 | -0.002 | 13.086
6 | 0.565 | 0.04455 | -0.002 | 12.692
6.5 | 0.602 | 0.04825 | -0.002 | 12.485
7 | 0.637 | 0.05193 | -0.002 | 12.259
7.5 | 0.667 | 0.05612 | -0.002 | 11.883
8 | 0.692 | 0.061 | -0.002 | 11.35
8.5 | 0.713 | 0.0662 | -0.002 | 10.764
9 | 0.727 | 0.07285 | -0.002 | 9.974
9.5 | 0.734 | 0.07952 | -0.002 | 9.231
10 | 0.734 | 0.08826 | -0.002 | 8.321
10.5 | 0.727 | 0.09763 | -0.002 | 7.452
11 | 0.713 | 0.10805 | -0.002 | 6.599
11.5 | 0.691 | 0.11919 | -0.002 | 5.799
12 | 0.662 | 0.13629 | -0.002 | 4.86
12.5 | 0.627 | 0.15251 | -0.003 | 4.11
13 | 0.585 | 0.17179 | -0.003 | 3.406
13.5 | 0.538 | 0.20404 | -0.003 | 2.636
14 | 0.486 | 0.22982 | -0.003 | 2.114
14.5 | 0.429 | 0.27056 | -0.003 | 1.587

## 14. Re 100k Mach 0.25 (2)
BIGFOIL.COM POLAR EXPORT
fx79l100
FX 79-L-100 |  |  |  | Cl Max: | 0.8569 | at alpha= | 20 | deg
XFOIL ncrit=9 |  |  |  | L/D Max: | 38.2793 | at alpha= | 4 | deg
Re: | 100000 |  |  | Cd Min: | 0.26199 | at alpha= | 20 | deg
Mach: | 0.25 |  |  | Cl=0 at alpha= | -0.00066489 | deg
|  |  |  | @ Cl=0.1, Cd= | 0.014834
|  |  |  | @ Cl=0.4, Cd= | 0.014552
|  |  |  | @ Cl=0.6, Cd= | 0.020405
alpha (deg) | Cl | Cd | Cm | Cl/Cd
-20 | -0.8532 | 0.25941 | 0.0765 | -3.289
-19.5 | -0.8318 | 0.25093 | 0.0745 | -3.3149
-19 | -0.8145 | 0.24411 | 0.0704 | -3.3366
-18.5 | -0.8028 | 0.2397 | 0.0637 | -3.3492
-18 | -0.8044 | 0.23986 | 0.0554 | -3.3536
-17.5 | -0.7667 | 0.2228 | 0.0573 | -3.4412
-17 | -0.7488 | 0.21568 | 0.0541 | -3.4718
-16.5 | -0.7457 | 0.21194 | 0.0466 | -3.5184
-16 | -0.7259 | 0.20171 | 0.0443 | -3.5987
-15.5 | -0.7048 | 0.19382 | 0.0428 | -3.6364
-15 | -0.7066 | 0.18922 | 0.0357 | -3.7343
-14.5 | -0.6913 | 0.1796 | 0.0329 | -3.8491
-14 | -0.6676 | 0.17143 | 0.0323 | -3.8943
-13.5 | -0.6859 | 0.16654 | 0.0231 | -4.1185
-13 | -0.6484 | 0.15622 | 0.026 | -4.1506
-12.5 | -0.6791 | 0.15051 | 0.0151 | -4.512
-12 | -0.6349 | 0.14036 | 0.0198 | -4.5234
-11.5 | -0.6595 | 0.13204 | 0.011 | -4.9947
-11 | -0.6344 | 0.12443 | 0.0123 | -5.0984
-10.5 | -0.6231 | 0.11634 | 0.0114 | -5.3559
-10 | -0.6285 | 0.10753 | 0.0074 | -5.8449
-9.5 | -0.7314 | 0.0748 | -0.0234 | -9.7781
-9 | -0.7525 | 0.06545 | -0.0248 | -11.4973
-8.5 | -0.8106 | 0.05398 | -0.0231 | -15.0167
-8 | -0.8066 | 0.04616 | -0.0199 | -17.474
-7.5 | -0.7878 | 0.03885 | -0.0164 | -20.278
-7 | -0.754 | 0.0336 | -0.0136 | -22.4405
-6.5 | -0.6828 | 0.01385 | -0.0125 | -49.2996
-6 | -0.6392 | 0.01069 | -0.0101 | -59.7942
-5.5 | -0.5929 | 0.00757 | -0.008 | -78.3223
-5 | -0.5499 | 0.0052 | -0.0053 | -105.75
-4.5 | -0.5164 | 0.00313 | -0.0012 | -164.984
-4 | -0.5019 | 0.00144 | 0.0062 | -348.5417
-3.5 | -0.4739 | 0.0013 | 0.0125 | -364.5385
-3 | -0.4509 | 0.00127 | 0.0189 | -355.0394
-2.5 | -0.4093 | 0.00138 | 0.0213 | -296.5942
-2 | -0.3225 | 0.00152 | 0.0171 | -212.1711
-1.5 | -0.241 | 0.00153 | 0.0129 | -157.5163
-1 | -0.1534 | 0.00147 | 0.0071 | -104.3537
-0.5 | -0.0751 | 0.00144 | 0.0034 | -52.1528
0 | 0.0001 | 0.01486 | 0 | 0.0067295
0.5 | 0.1173 | 0.01483 | -0.0117 | 7.9096
1 | 0.2315 | 0.01481 | -0.0228 | 15.6313
1.5 | 0.3301 | 0.01478 | -0.0307 | 22.3342
2 | 0.4192 | 0.01449 | -0.0362 | 28.9303
2.5 | 0.4415 | 0.01431 | -0.0296 | 30.8526
3 | 0.4662 | 0.01417 | -0.0229 | 32.9005
3.5 | 0.4981 | 0.01405 | -0.0167 | 35.452
4 | 0.5317 | 0.01389 | -0.0103 | 38.2793
4.5 | 0.5448 | 0.01651 | -0.0018 | 32.9982
5 | 0.5783 | 0.0191 | 0.0026 | 30.2775
5.5 | 0.6217 | 0.02171 | 0.0056 | 28.6366
6 | 0.6696 | 0.02509 | 0.0077 | 26.6879
6.5 | 0.716 | 0.02904 | 0.0099 | 24.6556
7 | 0.7543 | 0.03366 | 0.0136 | 22.4094
7.5 | 0.7878 | 0.03878 | 0.0165 | 20.3146
8 | 0.7996 | 0.04641 | 0.0206 | 17.229
8.5 | 0.7842 | 0.05593 | 0.0237 | 14.0211
9 | 0.7554 | 0.06551 | 0.0246 | 11.5311
9.5 | 0.6431 | 0.09859 | -0.0026 | 6.523
10 | 0.6282 | 0.10767 | -0.0079 | 5.8345
10.5 | 0.624 | 0.11646 | -0.0116 | 5.3581
11 | 0.6356 | 0.12445 | -0.0125 | 5.1073
11.5 | 0.6641 | 0.13239 | -0.0105 | 5.0162
12 | 0.6362 | 0.14044 | -0.0201 | 4.53
12.5 | 0.6747 | 0.1503 | -0.0164 | 4.489
13 | 0.6497 | 0.1563 | -0.0262 | 4.1567
13.5 | 0.6835 | 0.16639 | -0.0241 | 4.1078
14 | 0.6691 | 0.17149 | -0.0326 | 3.9017
14.5 | 0.694 | 0.17996 | -0.0329 | 3.8564
15 | 0.7022 | 0.18849 | -0.037 | 3.7254
15.5 | 0.706 | 0.19415 | -0.0431 | 3.6364
16 | 0.7265 | 0.20189 | -0.0448 | 3.5985
16.5 | 0.7408 | 0.2106 | -0.0484 | 3.5176
17 | 0.7502 | 0.21606 | -0.0544 | 3.4722
17.5 | 0.768 | 0.22323 | -0.0576 | 3.4404
18 | 0.8054 | 0.24031 | -0.0557 | 3.3515
18.5 | 0.8041 | 0.2403 | -0.0641 | 3.3462
19 | 0.8157 | 0.24497 | -0.0708 | 3.3298
19.5 | 0.8333 | 0.25178 | -0.0748 | 3.3096
20 | 0.8569 | 0.26199 | -0.0759 | 3.2707

## 15. Re 100k Mach 0.50 (1)
BIGFOIL.COM POLAR EXPORT
fx79l100
FX 79-L-100 |  |  |  | Cl Max: | 1.073 | at alpha= | 20 | deg
JavaFoil+Calcfoil stall+Eppler ext transition |  |  |  | L/D Max: | 45.027 | at alpha= | 4.5 | deg
Re: | 100000 |  |  | Cd Min: | 0.00944 | at alpha= | 0 | deg
Mach: | 0.5 |  |  | Cl=0 at alpha= | 0 | deg
|  |  |  | @ Cl=0.1, Cd= | 0.0094976
|  |  |  | @ Cl=0.4, Cd= | 0.010202
|  |  |  | @ Cl=0.6, Cd= | 0.20401
alpha (deg) | Cl | Cd | Cm | Cl/Cd
-20 | -1.073 | 0.34941 | 0.008 | -3.07
-19.5 | -1.044 | 0.45261 | 0.007 | -2.306
-19 | -1.018 | 0.34718 | 0.007 | -2.932
-18.5 | -0.992 | 0.33386 | 0.007 | -2.972
-18 | -0.967 | 0.32111 | 0.007 | -3.01
-17.5 | -0.941 | 0.32243 | 0.007 | -2.918
-17 | -0.913 | 0.30573 | 0.006 | -2.985
-16.5 | -0.886 | 0.29586 | 0.006 | -2.996
-16 | -0.86 | 0.28871 | 0.006 | -2.98
-15.5 | -0.834 | 0.28299 | 0.006 | -2.948
-15 | -0.808 | 0.28311 | 0.005 | -2.855
-14.5 | -0.78 | 0.25729 | 0.005 | -3.033
-14 | -0.754 | 0.25089 | 0.005 | -3.004
-13.5 | -0.727 | 0.24116 | 0.005 | -3.016
-13 | -0.701 | 0.23722 | 0.004 | -2.955
-12.5 | -0.675 | 0.23407 | 0.004 | -2.882
-12 | -0.647 | 0.22988 | 0.004 | -2.814
-11.5 | -0.62 | 0.21566 | 0.004 | -2.876
-11 | -0.594 | 0.19945 | 0.004 | -2.977
-10.5 | -0.567 | 0.19609 | 0.003 | -2.892
-10 | -0.54 | 0.18063 | 0.003 | -2.987
-9.5 | -0.513 | 0.17665 | 0.003 | -2.904
-9 | -0.486 | 0.17362 | 0.003 | -2.801
-8.5 | -0.459 | 0.15769 | 0.002 | -2.91
-8 | -0.432 | 0.14064 | 0.002 | -3.073
-7.5 | -0.405 | 0.12256 | 0.002 | -3.305
-7 | -0.568 | 0.0718 | 0.002 | -7.912
-6.5 | -0.61 | 0.05776 | 0.002 | -10.564
-6 | -0.599 | 0.05034 | 0.002 | -11.9
-5.5 | -0.569 | 0.04543 | 0.002 | -12.519
-5 | -0.528 | 0.04202 | 0.002 | -12.565
-4.5 | -0.597 | 0.01362 | 0.003 | -43.867
-4 | -0.536 | 0.01271 | 0.003 | -42.14
-3.5 | -0.472 | 0.0122 | 0.003 | -38.672
-3 | -0.406 | 0.01015 | 0.002 | -39.98
-2.5 | -0.339 | 0.00992 | 0.002 | -34.166
-2 | -0.272 | 0.00975 | 0.001 | -27.88
-1.5 | -0.204 | 0.00964 | 0.001 | -21.176
-1 | -0.136 | 0.00954 | 0.001 | -14.276
-0.5 | -0.068 | 0.00946 | 0 | -7.206
0 | 0 | 0.00944 | 0 | 0
0.5 | 0.068 | 0.00946 | 0 | 7.206
1 | 0.136 | 0.00954 | -0.001 | 14.276
1.5 | 0.204 | 0.00964 | -0.001 | 21.176
2 | 0.272 | 0.00975 | -0.001 | 27.88
2.5 | 0.339 | 0.00992 | -0.002 | 34.166
3 | 0.406 | 0.01023 | -0.002 | 39.658
3.5 | 0.472 | 0.0122 | -0.003 | 38.672
4 | 0.536 | 0.01271 | -0.003 | 42.14
4.5 | 0.597 | 0.01326 | -0.003 | 45.027
5 | 0.528 | 0.04195 | -0.002 | 12.589
5.5 | 0.569 | 0.04543 | -0.002 | 12.519
6 | 0.599 | 0.0506 | -0.002 | 11.837
6.5 | 0.61 | 0.05795 | -0.002 | 10.529
7 | 0.568 | 0.07211 | -0.002 | 7.877
7.5 | 0.405 | 0.12363 | -0.002 | 3.276
8 | 0.432 | 0.13825 | -0.002 | 3.126
8.5 | 0.459 | 0.15896 | -0.002 | 2.887
9 | 0.486 | 0.17538 | -0.003 | 2.772
9.5 | 0.513 | 0.17794 | -0.003 | 2.882
10 | 0.54 | 0.18627 | -0.003 | 2.896
10.5 | 0.567 | 0.19694 | -0.003 | 2.88
11 | 0.594 | 0.20029 | -0.004 | 2.965
11.5 | 0.62 | 0.2164 | -0.004 | 2.866
12 | 0.647 | 0.21464 | -0.004 | 3.013
12.5 | 0.675 | 0.23403 | -0.004 | 2.883
13 | 0.701 | 0.23716 | -0.004 | 2.956
13.5 | 0.727 | 0.24175 | -0.005 | 3.009
14 | 0.754 | 0.24932 | -0.005 | 3.023
14.5 | 0.78 | 0.25694 | -0.005 | 3.038
15 | 0.808 | 0.28367 | -0.005 | 2.849
15.5 | 0.834 | 0.28293 | -0.006 | 2.949
16 | 0.86 | 0.28875 | -0.006 | 2.979
16.5 | 0.886 | 0.2965 | -0.006 | 2.989
17 | 0.913 | 0.30646 | -0.006 | 2.978
17.5 | 0.941 | 0.32199 | -0.007 | 2.922
18 | 0.967 | 0.32112 | -0.007 | 3.01
18.5 | 0.992 | 0.33331 | -0.007 | 2.977
19 | 1.018 | 0.34657 | -0.007 | 2.937
19.5 | 1.044 | 0.34721 | -0.007 | 3.006
20 | 1.073 | 0.37664 | -0.008 | 2.848

## 16. Re 100k Mach 0.50 (2)
BIGFOIL.COM POLAR EXPORT
fx79l100
FX 79-L-100 |  |  |  | Cl Max: | 0.9315 | at alpha= | 20 | deg
XFOIL ncrit=9 |  |  |  | L/D Max: | 35.8372 | at alpha= | 3.5 | deg
Re: | 100000 |  |  | Cd Min: | 0.28385 | at alpha= | 20 | deg
Mach: | 0.5 |  |  | Cl=0 at alpha= | 0 | deg
|  |  |  | @ Cl=0.1, Cd= | 0.016211
|  |  |  | @ Cl=0.4, Cd= | 0.016188
|  |  |  | @ Cl=0.6, Cd= | 0.021426
alpha (deg) | Cl | Cd | Cm | Cl/Cd
-20 | -0.9302 | 0.28283 | 0.0955 | -3.2889
-19.5 | -0.9113 | 0.2771 | 0.0884 | -3.2887
-19 | -0.9029 | 0.27808 | 0.0791 | -3.2469
-18.5 | -0.8671 | 0.2581 | 0.0793 | -3.3596
-18 | -0.8443 | 0.24958 | 0.0752 | -3.3829
-17.5 | -0.8245 | 0.24215 | 0.0697 | -3.4049
-17 | -0.8199 | 0.24151 | 0.0602 | -3.3949
-16.5 | -0.7827 | 0.22488 | 0.0608 | -3.4805
-16 | -0.7633 | 0.21724 | 0.056 | -3.5136
-15.5 | -0.7679 | 0.21683 | 0.0463 | -3.5415
-15 | -0.7251 | 0.20024 | 0.0475 | -3.6212
-14.5 | -0.7079 | 0.19274 | 0.0431 | -3.6728
-14 | -0.6955 | 0.18478 | 0.038 | -3.7639
-13.5 | -0.6747 | 0.17653 | 0.0353 | -3.822
-13 | -0.6679 | 0.16887 | 0.03 | -3.9551
-12.5 | -0.6438 | 0.15997 | 0.0285 | -4.0245
-12 | -0.6383 | 0.15198 | 0.0238 | -4.1999
-11.5 | -0.6426 | 0.14593 | 0.0183 | -4.4035
-11 | -0.609 | 0.13572 | 0.0192 | -4.4872
-10.5 | -0.6112 | 0.1275 | 0.0145 | -4.7937
-10 | -0.5976 | 0.11921 | 0.0125 | -5.013
-9.5 | -0.5886 | 0.11077 | 0.0103 | -5.3137
-8.5 | -0.656 | 0.07326 | -0.0213 | -8.9544
-8 | -0.6781 | 0.06253 | -0.0279 | -10.8444
-7.5 | -0.7128 | 0.05388 | -0.0302 | -13.2294
-7 | -0.7383 | 0.04641 | -0.0279 | -15.9082
-6.5 | -0.7425 | 0.03943 | -0.0239 | -18.8308
-6 | -0.7193 | 0.03344 | -0.0199 | -21.5102
-5.5 | -0.6866 | 0.02812 | -0.0151 | -24.4168
-5 | -0.6389 | 0.02393 | -0.0113 | -26.6987
-4.5 | -0.5892 | 0.02074 | -0.0072 | -28.4089
-4 | -0.5506 | 0.01801 | -0.0017 | -30.5719
-3.5 | -0.5373 | 0.01499 | 0.0066 | -35.8439
-3 | -0.5254 | 0.0149 | 0.0177 | -35.2617
-2.5 | -0.4976 | 0.0155 | 0.0256 | -32.1032
-2 | -0.398 | 0.0162 | 0.0219 | -24.5679
-1.5 | -0.3027 | 0.01647 | 0.0185 | -18.3789
-1 | -0.194 | 0.01637 | 0.0113 | -11.8509
-0.5 | -0.0992 | 0.01622 | 0.006 | -6.1159
0 | 0 | 0.01614 | 0 | 0
0.5 | 0.0992 | 0.01621 | -0.006 | 6.1197
1 | 0.1941 | 0.01637 | -0.0114 | 11.8571
1.5 | 0.3031 | 0.01648 | -0.0186 | 18.392
2 | 0.3983 | 0.0162 | -0.022 | 24.5864
2.5 | 0.4974 | 0.01549 | -0.0255 | 32.111
3 | 0.5251 | 0.01489 | -0.0176 | 35.2653
3.5 | 0.5372 | 0.01499 | -0.0066 | 35.8372
4 | 0.5504 | 0.01803 | 0.0018 | 30.5269
4.5 | 0.5891 | 0.02073 | 0.0072 | 28.4178
5 | 0.6389 | 0.02391 | 0.0112 | 26.721
5.5 | 0.6867 | 0.02807 | 0.0151 | 24.4638
6 | 0.7198 | 0.03342 | 0.0198 | 21.538
6.5 | 0.7426 | 0.03941 | 0.0238 | 18.8429
7 | 0.7403 | 0.04633 | 0.0278 | 15.9788
7.5 | 0.7158 | 0.05386 | 0.0301 | 13.29
8 | 0.6829 | 0.06234 | 0.0284 | 10.9544
8.5 | 0.659 | 0.0731 | 0.0218 | 9.015
9 | 0.6177 | 0.09109 | 0.0053 | 6.7812
9.5 | 0.6185 | 0.10129 | 0.0012 | 6.1062
10 | 0.6166 | 0.12012 | -0.01 | 5.1332
10.5 | 0.6115 | 0.12761 | -0.0148 | 4.7919
11 | 0.6107 | 0.13583 | -0.0194 | 4.4961
11.5 | 0.6436 | 0.14607 | -0.0186 | 4.4061
12 | 0.6375 | 0.15195 | -0.0244 | 4.1955
12.5 | 0.6448 | 0.16008 | -0.0287 | 4.028
13 | 0.6688 | 0.16896 | -0.0302 | 3.9583
13.5 | 0.675 | 0.17657 | -0.0357 | 3.8228
14 | 0.6974 | 0.18494 | -0.0381 | 3.771
14.5 | 0.7088 | 0.19287 | -0.0434 | 3.675
15 | 0.7267 | 0.20061 | -0.0476 | 3.6225
15.5 | 0.7655 | 0.21608 | -0.0471 | 3.5427
16 | 0.7644 | 0.21752 | -0.0564 | 3.5142
16.5 | 0.7843 | 0.22536 | -0.0609 | 3.4802
17 | 0.8202 | 0.24155 | -0.0607 | 3.3956
17.5 | 0.8256 | 0.24258 | -0.07 | 3.4034
18 | 0.8455 | 0.25016 | -0.0755 | 3.3798
18.5 | 0.8685 | 0.25886 | -0.0795 | 3.3551
19 | 0.9013 | 0.27719 | -0.0801 | 3.2516
19.5 | 0.9118 | 0.27743 | -0.0891 | 3.2866
20 | 0.9315 | 0.28385 | -0.096 | 3.2817

## 17. Re 250k Mach 0.00 (1)
BIGFOIL.COM POLAR EXPORT
fx79l100
FX 79-L-100 |  |  |  | Cl Max: | 0.799 | at alpha= | 11.5 | deg
JavaFoil+Calcfoil stall+Eppler ext transition |  |  |  | L/D Max: | 66.983 | at alpha= | 7 | deg
Re: | 250000 |  |  | Cd Min: | 0.00692 | at alpha= | -1 | deg
Mach: | 0 |  |  | Cl=0 at alpha= | 0 | deg
|  |  |  | @ Cl=0.1, Cd= | 0.0069231
|  |  |  | @ Cl=0.4, Cd= | 0.0072741
|  |  |  | @ Cl=0.6, Cd= | 0.0098394
alpha (deg) | Cl | Cd | Cm | Cl/Cd
-17 | -0.648 | 0.19261 | 0.003 | -3.363
-16.5 | -0.672 | 0.17962 | 0.003 | -3.742
-16 | -0.693 | 0.17017 | 0.003 | -4.072
-15.5 | -0.713 | 0.15588 | 0.003 | -4.574
-15 | -0.732 | 0.14567 | 0.003 | -5.023
-14.5 | -0.749 | 0.13742 | 0.003 | -5.45
-14 | -0.764 | 0.1263 | 0.003 | -6.05
-13.5 | -0.777 | 0.11847 | 0.003 | -6.559
-13 | -0.787 | 0.10984 | 0.003 | -7.168
-12.5 | -0.795 | 0.1023 | 0.003 | -7.768
-12 | -0.799 | 0.09495 | 0.003 | -8.41
-11.5 | -0.799 | 0.08841 | 0.003 | -9.038
-11 | -0.796 | 0.08242 | 0.003 | -9.652
-10.5 | -0.788 | 0.07602 | 0.002 | -10.366
-10 | -0.776 | 0.07075 | 0.002 | -10.972
-9.5 | -0.761 | 0.06574 | 0.002 | -11.58
-9 | -0.742 | 0.06101 | 0.002 | -12.156
-8.5 | -0.718 | 0.05686 | 0.002 | -12.632
-8 | -0.692 | 0.05272 | 0.002 | -13.124
-7.5 | -0.664 | 0.04808 | 0.002 | -13.817
-7 | -0.779 | 0.01163 | 0.004 | -66.983
-6.5 | -0.733 | 0.01104 | 0.004 | -66.384
-6 | -0.684 | 0.01055 | 0.004 | -64.87
-5.5 | -0.633 | 0.01009 | 0.003 | -62.732
-5 | -0.579 | 0.00968 | 0.003 | -59.8
-4.5 | -0.524 | 0.00926 | 0.003 | -56.519
-4 | -0.467 | 0.00949 | 0.002 | -49.263
-3.5 | -0.41 | 0.0073 | 0.002 | -56.164
-3 | -0.352 | 0.00715 | 0.002 | -49.258
-2.5 | -0.294 | 0.00706 | 0.002 | -41.683
-2 | -0.236 | 0.00699 | 0.001 | -33.709
-1.5 | -0.177 | 0.00696 | 0.001 | -25.416
-1 | -0.118 | 0.00692 | 0.001 | -17.032
-0.5 | -0.059 | 0.00693 | 0 | -8.513
0 | 0 | 0.00693 | 0 | 0
0.5 | 0.059 | 0.00693 | 0 | 8.513
1 | 0.118 | 0.00692 | -0.001 | 17.032
1.5 | 0.177 | 0.00696 | -0.001 | 25.416
2 | 0.236 | 0.00699 | -0.001 | 33.709
2.5 | 0.294 | 0.00706 | -0.002 | 41.683
3 | 0.352 | 0.00715 | -0.002 | 49.258
3.5 | 0.41 | 0.0073 | -0.002 | 56.164
4 | 0.467 | 0.00949 | -0.002 | 49.263
4.5 | 0.524 | 0.00926 | -0.003 | 56.519
5 | 0.579 | 0.00968 | -0.003 | 59.8
5.5 | 0.633 | 0.01009 | -0.003 | 62.732
6 | 0.684 | 0.01055 | -0.004 | 64.87
6.5 | 0.733 | 0.01104 | -0.004 | 66.384
7 | 0.779 | 0.01163 | -0.004 | 66.983
7.5 | 0.664 | 0.04808 | -0.002 | 13.817
8 | 0.692 | 0.05272 | -0.002 | 13.124
8.5 | 0.718 | 0.05686 | -0.002 | 12.632
9 | 0.742 | 0.06101 | -0.002 | 12.156
9.5 | 0.761 | 0.06574 | -0.002 | 11.58
10 | 0.776 | 0.07075 | -0.002 | 10.972
10.5 | 0.788 | 0.07602 | -0.002 | 10.366
11 | 0.796 | 0.08242 | -0.003 | 9.652
11.5 | 0.799 | 0.08841 | -0.003 | 9.038
12 | 0.799 | 0.09495 | -0.003 | 8.41
12.5 | 0.795 | 0.1023 | -0.003 | 7.768
13 | 0.787 | 0.10984 | -0.003 | 7.168
13.5 | 0.777 | 0.11847 | -0.003 | 6.559
14 | 0.764 | 0.1263 | -0.003 | 6.05
14.5 | 0.749 | 0.13742 | -0.003 | 5.45
15 | 0.732 | 0.14567 | -0.003 | 5.023
15.5 | 0.713 | 0.15588 | -0.003 | 4.574
16 | 0.693 | 0.17017 | -0.003 | 4.072
16.5 | 0.672 | 0.17962 | -0.003 | 3.742

## 18. Re 250k Mach 0.00 (2)
BIGFOIL.COM POLAR EXPORT
fx79l100
FX 79-L-100 |  |  |  | Cl Max: | 0.9139 | at alpha= | 9.5 | deg
XFOIL ncrit=9 |  |  |  | L/D Max: | 52.9618 | at alpha= | 3.5 | deg
Re: | 250000 |  |  | Cd Min: | 0.25442 | at alpha= | 20 | deg
Mach: | 0 |  |  | Cl=0 at alpha= | 0 | deg
|  |  |  | @ Cl=0.1, Cd= | 0.008729
|  |  |  | @ Cl=0.4, Cd= | 0.0089117
|  |  |  | @ Cl=0.6, Cd= | 0.014064
alpha (deg) | Cl | Cd | Cm | Cl/Cd
-20 | -0.847 | 0.25326 | 0.0801 | -3.3444
-19.5 | -0.8376 | 0.24756 | 0.0723 | -3.3834
-19 | -0.8172 | 0.23809 | 0.0711 | -3.4323
-18.5 | -0.7999 | 0.23173 | 0.0682 | -3.4519
-18 | -0.7838 | 0.22506 | 0.0645 | -3.4826
-17.5 | -0.7688 | 0.21777 | 0.0601 | -3.5303
-17 | -0.7652 | 0.21035 | 0.0511 | -3.6377
-16.5 | -0.745 | 0.20139 | 0.0507 | -3.6993
-16 | -0.7286 | 0.19497 | 0.0483 | -3.737
-15.5 | -0.716 | 0.18743 | 0.0445 | -3.8201
-14 | -0.6945 | 0.16131 | 0.0314 | -4.3054
-13.5 | -0.6809 | 0.15474 | 0.0295 | -4.4003
-13 | -0.686 | 0.14385 | 0.0213 | -4.7689
-12.5 | -0.6946 | 0.13155 | 0.0123 | -5.2801
-12 | -0.6869 | 0.1236 | 0.0141 | -5.5574
-11.5 | -0.6798 | 0.11627 | 0.0121 | -5.8467
-11 | -0.6859 | 0.10556 | 0.0066 | -6.4977
-10.5 | -0.7101 | 0.08956 | -0.0043 | -7.9288
-9.5 | -0.9131 | 0.03974 | -0.0184 | -22.9768
-9 | -0.8995 | 0.03291 | -0.0144 | -27.3321
-8.5 | -0.8674 | 0.02874 | -0.0123 | -30.1809
-8 | -0.8291 | 0.02535 | -0.0098 | -32.7061
-7.5 | -0.7877 | 0.02206 | -0.0074 | -35.7072
-7 | -0.7452 | 0.01991 | -0.0055 | -37.4284
-6.5 | -0.7034 | 0.01758 | -0.003 | -40.0114
-6 | -0.6589 | 0.01642 | -0.0009 | -40.1279
-5.5 | -0.6185 | 0.01481 | 0.0018 | -41.7623
-5 | -0.5796 | 0.01328 | 0.0047 | -43.6446
-4.5 | -0.5407 | 0.01197 | 0.0077 | -45.1713
-4 | -0.5143 | 0.00988 | 0.0123 | -52.0547
-3.5 | -0.4845 | 0.00915 | 0.0169 | -52.9508
-3 | -0.3995 | 0.00891 | 0.0107 | -44.8373
-2.5 | -0.3141 | 0.00877 | 0.0048 | -35.8153
-2 | -0.2297 | 0.00869 | -0.0008 | -26.4327
-1.5 | -0.1603 | 0.00869 | -0.003 | -18.4465
-1 | -0.1054 | 0.00873 | -0.0022 | -12.0733
-0.5 | -0.0522 | 0.00872 | -0.0012 | -5.9862
0 | 0 | 0.00875 | 0 | 0
0.5 | 0.0522 | 0.00872 | 0.0012 | 5.9862
1 | 0.1054 | 0.00873 | 0.0022 | 12.0733
1.5 | 0.1603 | 0.00869 | 0.003 | 18.4465
2 | 0.2297 | 0.00869 | 0.0008 | 26.4327
2.5 | 0.314 | 0.00877 | -0.0048 | 35.8039
3 | 0.3994 | 0.00891 | -0.0107 | 44.826
3.5 | 0.4846 | 0.00915 | -0.0169 | 52.9617
4 | 0.5141 | 0.00989 | -0.0123 | 51.9818
4.5 | 0.5404 | 0.01198 | -0.0077 | 45.1085
5 | 0.5795 | 0.01328 | -0.0047 | 43.637
5.5 | 0.6187 | 0.01478 | -0.0018 | 41.8606
6 | 0.6589 | 0.01643 | 0.0009 | 40.1035
6.5 | 0.7032 | 0.01764 | 0.0031 | 39.8639
7 | 0.7451 | 0.01998 | 0.0055 | 37.2923
7.5 | 0.7885 | 0.02185 | 0.0074 | 36.087
8 | 0.8293 | 0.0254 | 0.0098 | 32.6496
8.5 | 0.869 | 0.02789 | 0.012 | 31.1581
9 | 0.9002 | 0.03277 | 0.0143 | 27.4702
9.5 | 0.9139 | 0.03924 | 0.0184 | 23.29
10 | 0.9104 | 0.04776 | 0.0222 | 19.062
10.5 | 0.9017 | 0.05471 | 0.0255 | 16.4814
11 | 0.6874 | 0.10553 | -0.0069 | 6.5138
11.5 | 0.6832 | 0.11573 | -0.0118 | 5.9034
12 | 0.6892 | 0.12347 | -0.0141 | 5.5819
12.5 | 0.6941 | 0.13216 | -0.0133 | 5.252
13 | 0.6807 | 0.14542 | -0.0246 | 4.6809
13.5 | 0.6845 | 0.15423 | -0.0294 | 4.4382
14 | 0.6955 | 0.16158 | -0.0319 | 4.3044
15 | 0.7159 | 0.17897 | -0.037 | 4.0001
15.5 | 0.7171 | 0.18792 | -0.045 | 3.816
16 | 0.7301 | 0.19535 | -0.0487 | 3.7374
16.5 | 0.7467 | 0.20184 | -0.051 | 3.6995
17 | 0.768 | 0.21078 | -0.0509 | 3.6436
17.5 | 0.7713 | 0.21798 | -0.0597 | 3.5384
18 | 0.7854 | 0.2256 | -0.0649 | 3.4814
18.5 | 0.8015 | 0.23237 | -0.0686 | 3.4492
19 | 0.821 | 0.23903 | -0.07 | 3.4347
19.5 | 0.8375 | 0.24804 | -0.0733 | 3.3765
20 | 0.8482 | 0.25442 | -0.0819 | 3.3339

## 19. Re 250k Mach 0.10 (1)
BIGFOIL.COM POLAR EXPORT
fx79l100
FX 79-L-100 |  |  |  | Cl Max: | 0.788 | at alpha= | 11.5 | deg
JavaFoil+Calcfoil stall+Eppler ext transition |  |  |  | L/D Max: | 66.918 | at alpha= | 7 | deg
Re: | 250000 |  |  | Cd Min: | 0.00693 | at alpha= | -1 | deg
Mach: | 0.1 |  |  | Cl=0 at alpha= | 0 | deg
|  |  |  | @ Cl=0.1, Cd= | 0.0069332
|  |  |  | @ Cl=0.4, Cd= | 0.0072869
|  |  |  | @ Cl=0.6, Cd= | 0.00985
alpha (deg) | Cl | Cd | Cm | Cl/Cd
-16.5 | -0.627 | 0.19069 | 0.003 | -3.286
-16 | -0.651 | 0.18052 | 0.003 | -3.606
-15.5 | -0.674 | 0.16509 | 0.003 | -4.085
-15 | -0.697 | 0.15128 | 0.003 | -4.606
-14.5 | -0.718 | 0.13934 | 0.003 | -5.15
-14 | -0.736 | 0.12929 | 0.003 | -5.696
-13.5 | -0.753 | 0.1217 | 0.003 | -6.188
-13 | -0.767 | 0.11197 | 0.003 | -6.85
-12.5 | -0.778 | 0.10322 | 0.003 | -7.533
-12 | -0.785 | 0.09601 | 0.003 | -8.174
-11.5 | -0.788 | 0.08984 | 0.003 | -8.771
-11 | -0.787 | 0.08286 | 0.002 | -9.499
-10.5 | -0.782 | 0.07695 | 0.002 | -10.162
-10 | -0.772 | 0.0717 | 0.002 | -10.774
-9.5 | -0.759 | 0.0662 | 0.002 | -11.46
-9 | -0.741 | 0.06152 | 0.002 | -12.038
-8.5 | -0.718 | 0.05715 | 0.002 | -12.566
-8 | -0.693 | 0.05293 | 0.002 | -13.09
-7.5 | -0.666 | 0.04834 | 0.002 | -13.774
-7 | -0.781 | 0.01167 | 0.004 | -66.918
-6.5 | -0.736 | 0.0111 | 0.004 | -66.267
-6 | -0.687 | 0.0106 | 0.004 | -64.848
-5.5 | -0.636 | 0.01013 | 0.003 | -62.776
-5 | -0.582 | 0.00971 | 0.003 | -59.89
-4.5 | -0.526 | 0.00929 | 0.003 | -56.656
-4 | -0.47 | 0.0095 | 0.002 | -49.413
-3.5 | -0.412 | 0.00732 | 0.002 | -56.35
-3 | -0.354 | 0.00716 | 0.002 | -49.442
-2.5 | -0.296 | 0.00706 | 0.002 | -41.855
-2 | -0.237 | 0.00699 | 0.001 | -33.859
-1.5 | -0.178 | 0.00696 | 0.001 | -25.526
-1 | -0.119 | 0.00693 | 0.001 | -17.108
-0.5 | -0.059 | 0.00694 | 0 | -8.553
0 | 0 | 0.00693 | 0 | 0
0.5 | 0.059 | 0.00694 | 0 | 8.553
1 | 0.119 | 0.00693 | -0.001 | 17.108
1.5 | 0.178 | 0.00696 | -0.001 | 25.526
2 | 0.237 | 0.00699 | -0.001 | 33.859
2.5 | 0.296 | 0.00706 | -0.002 | 41.855
3 | 0.354 | 0.00716 | -0.002 | 49.442
3.5 | 0.412 | 0.00732 | -0.002 | 56.35
4 | 0.47 | 0.0095 | -0.002 | 49.413
4.5 | 0.526 | 0.00929 | -0.003 | 56.656
5 | 0.582 | 0.00971 | -0.003 | 59.89
5.5 | 0.636 | 0.01013 | -0.003 | 62.776
6 | 0.687 | 0.0106 | -0.004 | 64.848
6.5 | 0.736 | 0.0111 | -0.004 | 66.267
7 | 0.781 | 0.01167 | -0.004 | 66.918
7.5 | 0.666 | 0.04834 | -0.002 | 13.774
8 | 0.693 | 0.05293 | -0.002 | 13.09
8.5 | 0.718 | 0.05715 | -0.002 | 12.566
9 | 0.741 | 0.06152 | -0.002 | 12.038
9.5 | 0.759 | 0.0662 | -0.002 | 11.46
10 | 0.772 | 0.0717 | -0.002 | 10.774
10.5 | 0.782 | 0.07695 | -0.002 | 10.162
11 | 0.787 | 0.08286 | -0.002 | 9.499
11.5 | 0.788 | 0.08984 | -0.003 | 8.771
12 | 0.785 | 0.09601 | -0.003 | 8.174
12.5 | 0.778 | 0.10322 | -0.003 | 7.533
13 | 0.767 | 0.11197 | -0.003 | 6.85
13.5 | 0.753 | 0.1217 | -0.003 | 6.188
14 | 0.736 | 0.12929 | -0.003 | 5.696
14.5 | 0.718 | 0.13934 | -0.003 | 5.15
15 | 0.697 | 0.15128 | -0.003 | 4.606
15.5 | 0.674 | 0.16509 | -0.003 | 4.085
16 | 0.651 | 0.18052 | -0.003 | 3.606
16.5 | 0.627 | 0.19069 | -0.003 | 3.286

## 20. Re 250k Mach 0.10 (2)
BIGFOIL.COM POLAR EXPORT
fx79l100
FX 79-L-100 |  |  |  | Cl Max: | 0.9081 | at alpha= | 9.5 | deg
XFOIL ncrit=9 |  |  |  | L/D Max: | 52.8571 | at alpha= | 3.5 | deg
Re: | 250000 |  |  | Cd Min: | 0.16992 | at alpha= | -14.5 | deg
Mach: | 0.1 |  |  | Cl=0 at alpha= | 0 | deg
|  |  |  | @ Cl=0.1, Cd= | 0.00876
|  |  |  | @ Cl=0.4, Cd= | 0.0089408
|  |  |  | @ Cl=0.6, Cd= | 0.014081
alpha (deg) | Cl | Cd | Cm | Cl/Cd
-14.5 | -0.7114 | 0.16992 | 0.0302 | -4.1867
-14 | -0.693 | 0.16225 | 0.032 | -4.2712
-13.5 | -0.6799 | 0.15549 | 0.0299 | -4.3726
-13 | -0.6863 | 0.14443 | 0.021 | -4.7518
-12.5 | -0.6928 | 0.13259 | 0.0128 | -5.2251
-12 | -0.6826 | 0.12511 | 0.0151 | -5.456
-11.5 | -0.6759 | 0.11755 | 0.0128 | -5.7499
-11 | -0.7611 | 0.07979 | -0.0133 | -9.5388
-10.5 | -0.8057 | 0.06549 | -0.0237 | -12.3026
-10 | -0.9039 | 0.04965 | -0.0232 | -18.2054
-9.5 | -0.9074 | 0.04139 | -0.0197 | -21.9232
-9 | -0.8979 | 0.03434 | -0.0157 | -26.1474
-8.5 | -0.8692 | 0.02952 | -0.0133 | -29.4444
-8 | -0.8321 | 0.02601 | -0.0107 | -31.9915
-7.5 | -0.7902 | 0.0232 | -0.0081 | -34.0603
-7 | -0.7487 | 0.0202 | -0.0061 | -37.0644
-6.5 | -0.7062 | 0.01783 | -0.0036 | -39.6074
-6 | -0.6622 | 0.01653 | -0.0013 | -40.0605
-5.5 | -0.6215 | 0.0149 | 0.0014 | -41.7114
-5 | -0.5817 | 0.01343 | 0.0044 | -43.3135
-4.5 | -0.5425 | 0.01212 | 0.0074 | -44.7607
-4 | -0.5152 | 0.01007 | 0.0119 | -51.1619
-3.5 | -0.4847 | 0.00917 | 0.0163 | -52.8571
-3 | -0.3998 | 0.00894 | 0.0103 | -44.7204
-2.5 | -0.3137 | 0.00879 | 0.0043 | -35.6883
-2 | -0.229 | 0.00872 | -0.0013 | -26.2615
-1.5 | -0.1612 | 0.00873 | -0.003 | -18.4651
-1 | -0.1057 | 0.00876 | -0.0023 | -12.0662
-0.5 | -0.0526 | 0.00876 | -0.0012 | -6.0046
0 | 0 | 0.00877 | 0 | 0
0.5 | 0.0526 | 0.00876 | 0.0012 | 6.0046
1 | 0.1057 | 0.00876 | 0.0023 | 12.0662
1.5 | 0.1612 | 0.00873 | 0.003 | 18.4651
2 | 0.229 | 0.00872 | 0.0012 | 26.2615
2.5 | 0.3136 | 0.00879 | -0.0043 | 35.6769
3 | 0.3997 | 0.00894 | -0.0102 | 44.7092
3.5 | 0.4847 | 0.00917 | -0.0163 | 52.8571
4 | 0.515 | 0.01007 | -0.0119 | 51.142
4.5 | 0.5424 | 0.01212 | -0.0074 | 44.7525
5 | 0.5818 | 0.01342 | -0.0044 | 43.3532
5.5 | 0.6217 | 0.01487 | -0.0015 | 41.809
6 | 0.6621 | 0.01656 | 0.0013 | 39.9819
6.5 | 0.7061 | 0.0179 | 0.0036 | 39.4469
7 | 0.7487 | 0.02029 | 0.0061 | 36.9
7.5 | 0.7916 | 0.02253 | 0.008 | 35.1354
8 | 0.8323 | 0.026 | 0.0106 | 32.0115
8.5 | 0.8712 | 0.02856 | 0.0129 | 30.5042
9 | 0.8984 | 0.03427 | 0.0156 | 26.2153
9.5 | 0.9081 | 0.04086 | 0.0199 | 22.2247
10.5 | 0.8036 | 0.06595 | 0.0231 | 12.185
11 | 0.7544 | 0.0818 | 0.0108 | 9.2225
11.5 | 0.679 | 0.11713 | -0.0126 | 5.797
12 | 0.6848 | 0.12499 | -0.0151 | 5.4788
12.5 | 0.6924 | 0.13315 | -0.0136 | 5.2002
13 | 0.6815 | 0.14579 | -0.0241 | 4.6745
13.5 | 0.6831 | 0.15508 | -0.0298 | 4.4048
14 | 0.694 | 0.1625 | -0.0325 | 4.2708
14.5 | 0.716 | 0.16882 | -0.0305 | 4.2412

## 21. Re 250k Mach 0.25 (1)
BIGFOIL.COM POLAR EXPORT
fx79l100
FX 79-L-100 |  |  |  | Cl Max: | 0.75 | at alpha= | 6.5 | deg
JavaFoil+Calcfoil stall+Eppler ext transition |  |  |  | L/D Max: | 65.214 | at alpha= | 6.5 | deg
Re: | 250000 |  |  | Cd Min: | 0.00695 | at alpha= | -1 | deg
Mach: | 0.25 |  |  | Cl=0 at alpha= | 0 | deg
|  |  |  | @ Cl=0.1, Cd= | 0.0069536
|  |  |  | @ Cl=0.4, Cd= | 0.0084548
|  |  |  | @ Cl=0.6, Cd= | 0.0099135
alpha (deg) | Cl | Cd | Cm | Cl/Cd
-11.5 | -0.691 | 0.10061 | 0.002 | -6.871
-11 | -0.713 | 0.09118 | 0.002 | -7.823
-10.5 | -0.728 | 0.08372 | 0.002 | -8.693
-10 | -0.735 | 0.07647 | 0.002 | -9.611
-9.5 | -0.735 | 0.07015 | 0.002 | -10.471
-9 | -0.727 | 0.06424 | 0.002 | -11.322
-8.5 | -0.714 | 0.05935 | 0.002 | -12.026
-8 | -0.694 | 0.05475 | 0.002 | -12.67
-7.5 | -0.669 | 0.05055 | 0.002 | -13.238
-7 | -0.642 | 0.04576 | 0.002 | -14.037
-6.5 | -0.75 | 0.0115 | 0.004 | -65.214
-6 | -0.702 | 0.01087 | 0.004 | -64.595
-5.5 | -0.651 | 0.01034 | 0.004 | -62.972
-5 | -0.596 | 0.00988 | 0.003 | -60.336
-4.5 | -0.54 | 0.00988 | 0.003 | -54.609
-4 | -0.482 | 0.00965 | 0.003 | -49.983
-3.5 | -0.423 | 0.00925 | 0.002 | -45.79
-3 | -0.364 | 0.00721 | 0.002 | -50.414
-2.5 | -0.304 | 0.00713 | 0.002 | -42.565
-2 | -0.243 | 0.00705 | 0.001 | -34.483
-1.5 | -0.183 | 0.00698 | 0.001 | -26.15
-1 | -0.122 | 0.00695 | 0.001 | -17.534
-0.5 | -0.061 | 0.00696 | 0 | -8.765
0 | 0 | 0.00695 | 0 | 0
0.5 | 0.061 | 0.00696 | 0 | 8.765
1 | 0.122 | 0.00695 | -0.001 | 17.534
1.5 | 0.183 | 0.00698 | -0.001 | 26.15
2 | 0.243 | 0.00705 | -0.001 | 34.483
2.5 | 0.304 | 0.00713 | -0.002 | 42.565
3 | 0.364 | 0.00721 | -0.002 | 50.414
3.5 | 0.423 | 0.00925 | -0.002 | 45.79
4 | 0.482 | 0.00965 | -0.003 | 49.983
4.5 | 0.54 | 0.00988 | -0.003 | 54.609
5 | 0.596 | 0.00988 | -0.003 | 60.336
5.5 | 0.651 | 0.01034 | -0.004 | 62.972
6 | 0.702 | 0.01087 | -0.004 | 64.595
6.5 | 0.75 | 0.0115 | -0.004 | 65.214
7 | 0.642 | 0.04576 | -0.002 | 14.037
7.5 | 0.669 | 0.05055 | -0.002 | 13.238
8 | 0.694 | 0.05475 | -0.002 | 12.67
8.5 | 0.714 | 0.05935 | -0.002 | 12.026
9 | 0.727 | 0.06424 | -0.002 | 11.322
9.5 | 0.735 | 0.07015 | -0.002 | 10.471
10 | 0.735 | 0.07647 | -0.002 | 9.611
10.5 | 0.728 | 0.08323 | -0.002 | 8.744
11 | 0.713 | 0.09118 | -0.002 | 7.823
11.5 | 0.691 | 0.10061 | -0.002 | 6.871

## 22. Re 250k Mach 0.25 (2)
BIGFOIL.COM POLAR EXPORT
fx79l100
FX 79-L-100 |  |  |  | Cl Max: | 0.8813 | at alpha= | 9 | deg
XFOIL ncrit=9 |  |  |  | L/D Max: | 52.0771 | at alpha= | 3.5 | deg
Re: | 250000 |  |  | Cd Min: | 0.09773 | at alpha= | 11 | deg
Mach: | 0.25 |  |  | Cl=0 at alpha= | -99 | deg
|  |  |  | @ Cl=0.1, Cd= | 0.0089531
|  |  |  | @ Cl=0.4, Cd= | 0.0090417
|  |  |  | @ Cl=0.6, Cd= | 0.014227
alpha (deg) | Cl | Cd | Cm | Cl/Cd
0 | 0 | 0.00897 | 0 | 0
0.5 | 0.054 | 0.00897 | 0.0013 | 6.0201
1 | 0.1083 | 0.00895 | 0.0025 | 12.1006
1.5 | 0.1637 | 0.00893 | 0.0036 | 18.3315
2 | 0.2268 | 0.00886 | 0.0034 | 25.5982
2.5 | 0.3093 | 0.00891 | -0.0011 | 34.7138
3 | 0.3995 | 0.00904 | -0.0073 | 44.1925
3.5 | 0.4864 | 0.00934 | -0.013 | 52.0771
4 | 0.5204 | 0.01114 | -0.0098 | 46.7145
4.5 | 0.5546 | 0.01274 | -0.0058 | 43.5322
5 | 0.5953 | 0.01406 | -0.0025 | 42.34
5.5 | 0.637 | 0.01554 | 0.0007 | 40.991
6 | 0.6788 | 0.01747 | 0.0039 | 38.8552
6.5 | 0.7217 | 0.01981 | 0.0066 | 36.4311
7 | 0.7673 | 0.02207 | 0.0093 | 34.7667
7.5 | 0.8072 | 0.02582 | 0.0121 | 31.2626
8 | 0.8418 | 0.0299 | 0.0156 | 28.1538
8.5 | 0.8723 | 0.03348 | 0.0187 | 26.0544
9 | 0.8813 | 0.04029 | 0.0225 | 21.8739
9.5 | 0.8659 | 0.04864 | 0.0263 | 17.8022
10 | 0.8381 | 0.05529 | 0.0288 | 15.1583
10.5 | 0.7274 | 0.08248 | 0.0076 | 8.8191
11 | 0.705 | 0.09773 | -0.001 | 7.2138

## 23. Re 250k Mach 0.50 (1)
BIGFOIL.COM POLAR EXPORT
fx79l100
FX 79-L-100 |  |  |  | Cl Max: | 1.073 | at alpha= | 20 | deg
JavaFoil+Calcfoil stall+Eppler ext transition |  |  |  | L/D Max: | 58.245 | at alpha= | 5 | deg
Re: | 250000 |  |  | Cd Min: | 0.00702 | at alpha= | 0 | deg
Mach: | 0.5 |  |  | Cl=0 at alpha= | 0 | deg
|  |  |  | @ Cl=0.1, Cd= | 0.0070535
|  |  |  | @ Cl=0.4, Cd= | 0.0074548
|  |  |  | @ Cl=0.6, Cd= | 0.15417
alpha (deg) | Cl | Cd | Cm | Cl/Cd
-20 | -1.073 | 0.27137 | 0.008 | -3.953
-19.5 | -1.044 | 0.32995 | 0.007 | -3.163
-19 | -1.018 | 0.25795 | 0.007 | -3.947
-18.5 | -0.992 | 0.25414 | 0.007 | -3.905
-18 | -0.967 | 0.24694 | 0.007 | -3.914
-17.5 | -0.941 | 0.24769 | 0.007 | -3.799
-17 | -0.913 | 0.23287 | 0.006 | -3.921
-16.5 | -0.886 | 0.2306 | 0.006 | -3.844
-16 | -0.86 | 0.21961 | 0.006 | -3.917
-15.5 | -0.834 | 0.21 | 0.006 | -3.973
-15 | -0.808 | 0.20867 | 0.005 | -3.873
-14.5 | -0.781 | 0.19939 | 0.005 | -3.916
-14 | -0.754 | 0.18633 | 0.005 | -4.045
-13.5 | -0.727 | 0.18299 | 0.005 | -3.975
-13 | -0.701 | 0.17918 | 0.004 | -3.913
-12.5 | -0.675 | 0.17598 | 0.004 | -3.834
-12 | -0.647 | 0.16447 | 0.004 | -3.933
-11.5 | -0.62 | 0.15973 | 0.004 | -3.884
-11 | -0.594 | 0.15168 | 0.004 | -3.915
-10.5 | -0.567 | 0.14847 | 0.003 | -3.821
-10 | -0.54 | 0.13596 | 0.003 | -3.968
-9.5 | -0.513 | 0.1297 | 0.003 | -3.955
-9 | -0.486 | 0.12686 | 0.003 | -3.833
-8.5 | -0.459 | 0.11639 | 0.002 | -3.943
-8 | -0.432 | 0.10956 | 0.002 | -3.945
-7.5 | -0.405 | 0.09344 | 0.002 | -4.335
-7 | -0.568 | 0.06002 | 0.002 | -9.468
-6.5 | -0.61 | 0.05031 | 0.002 | -12.133
-6 | -0.6 | 0.04492 | 0.002 | -13.364
-5.5 | -0.707 | 0.01487 | 0.004 | -47.561
-5 | -0.655 | 0.01159 | 0.004 | -56.547
-4.5 | -0.597 | 0.01106 | 0.003 | -53.991
-4 | -0.536 | 0.01029 | 0.003 | -52.05
-3.5 | -0.472 | 0.00981 | 0.003 | -48.065
-3 | -0.406 | 0.00748 | 0.002 | -54.221
-2.5 | -0.339 | 0.0073 | 0.002 | -46.432
-2 | -0.272 | 0.00718 | 0.001 | -37.823
-1.5 | -0.204 | 0.00714 | 0.001 | -28.572
-1 | -0.136 | 0.00708 | 0.001 | -19.229
-0.5 | -0.068 | 0.00703 | 0 | -9.696
0 | 0 | 0.00702 | 0 | 0
0.5 | 0.068 | 0.00703 | 0 | 9.696
1 | 0.136 | 0.00708 | -0.001 | 19.229
1.5 | 0.204 | 0.00714 | -0.001 | 28.572
2 | 0.272 | 0.00718 | -0.001 | 37.823
2.5 | 0.339 | 0.0073 | -0.002 | 46.432
3 | 0.406 | 0.00747 | -0.002 | 54.311
3.5 | 0.472 | 0.00981 | -0.003 | 48.065
4 | 0.536 | 0.01029 | -0.003 | 52.05
4.5 | 0.597 | 0.01074 | -0.003 | 55.594
5 | 0.655 | 0.01125 | -0.004 | 58.245
5.5 | 0.707 | 0.01487 | -0.004 | 47.561
6 | 0.6 | 0.04509 | -0.002 | 13.31
6.5 | 0.61 | 0.05074 | -0.002 | 12.03
7 | 0.568 | 0.06133 | -0.002 | 9.266
7.5 | 0.405 | 0.09535 | -0.002 | 4.248
8 | 0.432 | 0.10366 | -0.002 | 4.17
8.5 | 0.459 | 0.11793 | -0.002 | 3.891
9 | 0.486 | 0.13065 | -0.003 | 3.722
9.5 | 0.513 | 0.13324 | -0.003 | 3.85
10 | 0.54 | 0.13514 | -0.003 | 3.993
10.5 | 0.567 | 0.14913 | -0.003 | 3.804
11 | 0.594 | 0.15234 | -0.004 | 3.898
11.5 | 0.62 | 0.16026 | -0.004 | 3.871
12 | 0.647 | 0.16471 | -0.004 | 3.927
12.5 | 0.675 | 0.17595 | -0.004 | 3.835
13 | 0.701 | 0.17914 | -0.004 | 3.914
13.5 | 0.727 | 0.18342 | -0.005 | 3.966
14 | 0.754 | 0.18547 | -0.005 | 4.064
14.5 | 0.781 | 0.1949 | -0.005 | 4.006
15 | 0.808 | 0.20905 | -0.005 | 3.866
15.5 | 0.834 | 0.20996 | -0.006 | 3.973
16 | 0.86 | 0.21965 | -0.006 | 3.917
16.5 | 0.886 | 0.23111 | -0.006 | 3.835
17 | 0.913 | 0.23351 | -0.006 | 3.91
17.5 | 0.941 | 0.24737 | -0.007 | 3.804
18 | 0.967 | 0.24696 | -0.007 | 3.914
18.5 | 0.992 | 0.25375 | -0.007 | 3.911
19 | 1.018 | 0.25753 | -0.007 | 3.953
19.5 | 1.044 | 0.26159 | -0.007 | 3.99
20 | 1.073 | 0.27285 | -0.008 | 3.931

## 24. Re 250k Mach 0.50 (2)
BIGFOIL.COM POLAR EXPORT
fx79l100
FX 79-L-100 |  |  |  | Cl Max: | 0.925 | at alpha= | 19.5 | deg
XFOIL ncrit=9 |  |  |  | L/D Max: | 42.3017 | at alpha= | 3.5 | deg
Re: | 250000 |  |  | Cd Min: | 0.28376 | at alpha= | -20 | deg
Mach: | 0.5 |  |  | Cl=0 at alpha= | 0.00081699 | deg
|  |  |  | @ Cl=0.1, Cd= | 0.0098028
|  |  |  | @ Cl=0.4, Cd= | 0.0095756
|  |  |  | @ Cl=0.6, Cd= | 0.014993
alpha (deg) | Cl | Cd | Cm | Cl/Cd
-20 | -0.9459 | 0.28376 | 0.1011 | -3.3335
-19.5 | -0.9236 | 0.27549 | 0.0965 | -3.3526
-19 | -0.9015 | 0.26696 | 0.0914 | -3.3769
-18.5 | -0.8797 | 0.25843 | 0.0855 | -3.404
-18 | -0.8627 | 0.25144 | 0.077 | -3.431
-17.5 | -0.841 | 0.24124 | 0.0727 | -3.4862
-17 | -0.8163 | 0.23247 | 0.0705 | -3.5114
-16.5 | -0.7952 | 0.22413 | 0.0658 | -3.5479
-16 | -0.7803 | 0.21646 | 0.0576 | -3.6048
-15.5 | -0.7699 | 0.20861 | 0.05 | -3.6906
-15 | -0.7387 | 0.19761 | 0.0509 | -3.7382
-14.5 | -0.7191 | 0.18958 | 0.0472 | -3.7931
-14 | -0.7048 | 0.18121 | 0.0411 | -3.8894
-13.5 | -0.7025 | 0.17215 | 0.0324 | -4.0807
-13 | -0.6747 | 0.16313 | 0.0333 | -4.136
-12.5 | -0.6586 | 0.15507 | 0.0303 | -4.2471
-12 | -0.6575 | 0.14578 | 0.0222 | -4.5102
-11.5 | -0.6563 | 0.13557 | 0.0149 | -4.841
-11 | -0.6358 | 0.12741 | 0.0168 | -4.9902
-10.5 | -0.6388 | 0.11399 | 0.0102 | -5.604
-10 | -0.6387 | 0.10386 | 0.0063 | -6.1496
-9.5 | -0.6515 | 0.09096 | -0.0007 | -7.1625
-9 | -0.6823 | 0.07249 | -0.0135 | -9.4123
-8.5 | -0.7139 | 0.05792 | -0.0255 | -12.3256
-8 | -0.742 | 0.04755 | -0.0326 | -15.6046
-7.5 | -0.7705 | 0.04016 | -0.032 | -19.1858
-7 | -0.7785 | 0.03432 | -0.0275 | -22.6836
-6.5 | -0.7671 | 0.02888 | -0.0223 | -26.5616
-6 | -0.7382 | 0.02374 | -0.0168 | -31.0952
-5.5 | -0.6966 | 0.02011 | -0.0121 | -34.6395
-5 | -0.6502 | 0.01734 | -0.0074 | -37.4971
-4.5 | -0.6067 | 0.01526 | -0.0023 | -39.7575
-4 | -0.5693 | 0.01374 | 0.0034 | -41.4338
-3.5 | -0.4853 | 0.01145 | -0.001 | -42.3843
-3 | -0.3975 | 0.00952 | -0.0058 | -41.7542
-2.5 | -0.3084 | 0.0095 | -0.009 | -32.4632
-2 | -0.2419 | 0.00962 | -0.0077 | -25.1455
-1.5 | -0.1822 | 0.00975 | -0.0052 | -18.6872
-1 | -0.1221 | 0.00981 | -0.0031 | -12.4465
-0.5 | -0.0611 | 0.00979 | -0.0015 | -6.2411
0 | -0.0001 | 0.00981 | 0 | -0.010194
0.5 | 0.0611 | 0.00979 | 0.0015 | 6.2411
1 | 0.122 | 0.00981 | 0.0032 | 12.4363
1.5 | 0.1821 | 0.00975 | 0.0052 | 18.6769
2 | 0.2419 | 0.00962 | 0.0077 | 25.1455
2.5 | 0.3084 | 0.0095 | 0.009 | 32.4632
3 | 0.3975 | 0.00952 | 0.0058 | 41.7542
3.5 | 0.4852 | 0.01147 | 0.001 | 42.3017
4 | 0.5691 | 0.01374 | -0.0033 | 41.4192
4.5 | 0.6066 | 0.01526 | 0.0023 | 39.751
5 | 0.6502 | 0.01732 | 0.0074 | 37.5404
5.5 | 0.6966 | 0.02014 | 0.0121 | 34.5879
6 | 0.7382 | 0.02384 | 0.0167 | 30.9648
6.5 | 0.7671 | 0.02895 | 0.0223 | 26.4974
7 | 0.7769 | 0.0347 | 0.0274 | 22.389
7.5 | 0.7706 | 0.04033 | 0.0319 | 19.1074
8 | 0.7432 | 0.04763 | 0.0324 | 15.6036
8.5 | 0.7132 | 0.05813 | 0.0252 | 12.2691
9 | 0.6746 | 0.07548 | 0.0106 | 8.9375
9.5 | 0.6509 | 0.09145 | 0.0002 | 7.1176
10 | 0.6397 | 0.10399 | -0.0066 | 6.1516
10.5 | 0.6382 | 0.11461 | -0.0112 | 5.5684
11 | 0.6429 | 0.12421 | -0.0147 | 5.1759
12 | 0.6579 | 0.14595 | -0.0229 | 4.5077
12.5 | 0.6601 | 0.15515 | -0.0306 | 4.2546
13 | 0.6766 | 0.1632 | -0.0334 | 4.1458
13.5 | 0.7013 | 0.17299 | -0.0331 | 4.054
14 | 0.709 | 0.18149 | -0.0404 | 3.9066
14.5 | 0.7204 | 0.18983 | -0.0476 | 3.795
15 | 0.7408 | 0.19783 | -0.0508 | 3.7446
15.5 | 0.7708 | 0.2093 | -0.0504 | 3.6828
16 | 0.7828 | 0.21703 | -0.0575 | 3.6069
16.5 | 0.7964 | 0.2246 | -0.0662 | 3.5459
17 | 0.8175 | 0.23299 | -0.071 | 3.5087
17.5 | 0.8412 | 0.24136 | -0.0738 | 3.4853
18 | 0.8644 | 0.25217 | -0.0772 | 3.4278
18.5 | 0.8811 | 0.25915 | -0.086 | 3.4
19 | 0.9029 | 0.26792 | -0.0918 | 3.37
19.5 | 0.925 | 0.27634 | -0.0969 | 3.3473

## 25. Re 500k Mach 0.00 (1)
BIGFOIL.COM POLAR EXPORT
fx79l100
FX 79-L-100 |  |  |  | Cl Max: | 0.885 | at alpha= | 8.5 | deg
JavaFoil+Calcfoil stall+Eppler ext transition |  |  |  | L/D Max: | 80.37 | at alpha= | 7.5 | deg
Re: | 500000 |  |  | Cd Min: | 0.00568 | at alpha= | -1 | deg
Mach: | 0 |  |  | Cl=0 at alpha= | 0 | deg
|  |  |  | @ Cl=0.1, Cd= | 0.0056831
|  |  |  | @ Cl=0.4, Cd= | 0.0059014
|  |  |  | @ Cl=0.6, Cd= | 0.0084139
alpha (deg) | Cl | Cd | Cm | Cl/Cd
-13.5 | -0.778 | 0.10772 | 0.003 | -7.219
-13 | -0.788 | 0.1 | 0.003 | -7.879
-12.5 | -0.795 | 0.09359 | 0.003 | -8.499
-12 | -0.799 | 0.08741 | 0.003 | -9.145
-11.5 | -0.8 | 0.08197 | 0.003 | -9.766
-11 | -0.797 | 0.076 | 0.003 | -10.489
-10.5 | -0.79 | 0.07091 | 0.003 | -11.147
-10 | -0.779 | 0.0658 | 0.003 | -11.846
-9.5 | -0.766 | 0.06043 | 0.003 | -12.681
-9 | -0.753 | 0.05365 | 0.003 | -14.043
-8.5 | -0.885 | 0.01465 | 0.005 | -60.421
-8 | -0.86 | 0.01084 | 0.005 | -79.294
-7.5 | -0.821 | 0.01022 | 0.005 | -80.37
-7 | -0.779 | 0.00999 | 0.004 | -77.916
-6.5 | -0.733 | 0.00949 | 0.004 | -77.234
-6 | -0.684 | 0.00905 | 0.004 | -75.647
-5.5 | -0.633 | 0.00864 | 0.003 | -73.285
-5 | -0.579 | 0.00827 | 0.003 | -69.972
-4.5 | -0.524 | 0.00788 | 0.003 | -66.429
-4 | -0.467 | 0.00819 | 0.002 | -57.091
-3.5 | -0.41 | 0.00591 | 0.002 | -69.363
-3 | -0.352 | 0.00586 | 0.002 | -60.119
-2.5 | -0.294 | 0.00578 | 0.002 | -50.85
-2 | -0.236 | 0.00573 | 0.001 | -41.107
-1.5 | -0.177 | 0.00571 | 0.001 | -30.976
-1 | -0.118 | 0.00568 | 0.001 | -20.753
-0.5 | -0.059 | 0.00569 | 0 | -10.37
0 | 0 | 0.00569 | 0 | 0
0.5 | 0.059 | 0.00569 | 0 | 10.37
1 | 0.118 | 0.00568 | -0.001 | 20.753
1.5 | 0.177 | 0.00571 | -0.001 | 30.976
2 | 0.236 | 0.00573 | -0.001 | 41.107
2.5 | 0.294 | 0.00578 | -0.002 | 50.85
3 | 0.352 | 0.00586 | -0.002 | 60.119
3.5 | 0.41 | 0.00591 | -0.002 | 69.363
4 | 0.467 | 0.00819 | -0.002 | 57.091
4.5 | 0.524 | 0.00788 | -0.003 | 66.429
5 | 0.579 | 0.00827 | -0.003 | 69.972
5.5 | 0.633 | 0.00864 | -0.003 | 73.285
6 | 0.684 | 0.00905 | -0.004 | 75.647
6.5 | 0.733 | 0.00949 | -0.004 | 77.234
7 | 0.779 | 0.00999 | -0.004 | 77.916
7.5 | 0.821 | 0.01022 | -0.005 | 80.37
8 | 0.86 | 0.01084 | -0.005 | 79.294
8.5 | 0.885 | 0.01465 | -0.005 | 60.421
9 | 0.753 | 0.05365 | -0.003 | 14.043
9.5 | 0.766 | 0.06043 | -0.003 | 12.681
10 | 0.779 | 0.0658 | -0.003 | 11.846
10.5 | 0.79 | 0.07091 | -0.003 | 11.147
11 | 0.797 | 0.076 | -0.003 | 10.489
11.5 | 0.8 | 0.08197 | -0.003 | 9.766
12 | 0.799 | 0.08741 | -0.003 | 9.145
12.5 | 0.795 | 0.09359 | -0.003 | 8.499
13 | 0.788 | 0.1 | -0.003 | 7.879
13.5 | 0.778 | 0.10772 | -0.003 | 7.219

## 26. Re 500k Mach 0.00 (2)
BIGFOIL.COM POLAR EXPORT
fx79l100
FX 79-L-100 |  |  |  | Cl Max: | 1.0743 | at alpha= | 11.5 | deg
XFOIL ncrit=9 |  |  |  | L/D Max: | 58.405 | at alpha= | 3.5 | deg
Re: | 500000 |  |  | Cd Min: | 0.19868 | at alpha= | 16.5 | deg
Mach: | 0 |  |  | Cl=0 at alpha= | 0 | deg
|  |  |  | @ Cl=0.1, Cd= | 0.00683
|  |  |  | @ Cl=0.4, Cd= | 0.0070948
|  |  |  | @ Cl=0.6, Cd= | 0.010878
alpha (deg) | Cl | Cd | Cm | Cl/Cd
-16.5 | -0.7657 | 0.19817 | 0.0531 | -3.8639
-16 | -0.7483 | 0.19241 | 0.0514 | -3.8891
-15.5 | -0.7335 | 0.18609 | 0.0486 | -3.9416
-15 | -0.7297 | 0.17503 | 0.0411 | -4.169
-14.5 | -0.7219 | 0.1656 | 0.0365 | -4.3593
-14 | -0.722 | 0.15489 | 0.033 | -4.6614
-13.5 | -0.7086 | 0.14937 | 0.0315 | -4.7439
-13 | -1.005 | 0.06064 | -0.0178 | -16.5732
-12.5 | -1.0408 | 0.04929 | -0.0243 | -21.1158
-12 | -1.0698 | 0.04101 | -0.0254 | -26.0863
-11.5 | -1.0772 | 0.0363 | -0.0217 | -29.6749
-11 | -1.0626 | 0.03275 | -0.0187 | -32.4458
-10.5 | -1.039 | 0.02943 | -0.016 | -35.3041
-10 | -1.0097 | 0.02617 | -0.0133 | -38.5823
-9.5 | -0.9754 | 0.02333 | -0.0109 | -41.8088
-9 | -0.9386 | 0.02076 | -0.0087 | -45.2119
-8.5 | -0.8962 | 0.01925 | -0.0068 | -46.5558
-8 | -0.8548 | 0.01743 | -0.0046 | -49.0419
-7.5 | -0.8131 | 0.0159 | -0.0025 | -51.1384
-7 | -0.7695 | 0.01467 | -0.0004 | -52.454
-6.5 | -0.7261 | 0.01352 | 0.0017 | -53.7056
-6 | -0.6831 | 0.01239 | 0.004 | -55.1332
-5.5 | -0.6385 | 0.01156 | 0.0061 | -55.2336
-5 | -0.5946 | 0.01079 | 0.0084 | -55.1066
-4.5 | -0.552 | 0.01008 | 0.0109 | -54.7619
-4 | -0.4914 | 0.00893 | 0.0091 | -55.028
-3.5 | -0.4211 | 0.0072 | 0.0048 | -58.4861
-3 | -0.3274 | 0.0067 | -0.0036 | -48.8657
-2.5 | -0.2575 | 0.00669 | -0.0064 | -38.4903
-2 | -0.2053 | 0.00675 | -0.0052 | -30.4148
-1.5 | -0.1547 | 0.00679 | -0.0037 | -22.7835
-1 | -0.1038 | 0.00684 | -0.0023 | -15.1754
-0.5 | -0.0523 | 0.00683 | -0.0011 | -7.6574
0 | 0 | 0.00687 | 0 | 0
0.5 | 0.0522 | 0.00683 | 0.0011 | 7.6428
1 | 0.1039 | 0.00683 | 0.0023 | 15.2123
1.5 | 0.1547 | 0.00679 | 0.0037 | 22.7835
2 | 0.2051 | 0.00675 | 0.0053 | 30.3852
2.5 | 0.2573 | 0.00669 | 0.0065 | 38.4604
3 | 0.3277 | 0.0067 | 0.0036 | 48.9104
3.5 | 0.4211 | 0.00721 | -0.0048 | 58.405
4.5 | 0.5518 | 0.01009 | -0.0109 | 54.6878
5 | 0.5945 | 0.01078 | -0.0084 | 55.1484
5.5 | 0.6384 | 0.01156 | -0.0061 | 55.2249
6 | 0.683 | 0.01241 | -0.004 | 55.0363
6.5 | 0.7258 | 0.01356 | -0.0016 | 53.5251
7 | 0.7702 | 0.01459 | 0.0003 | 52.7896
7.5 | 0.8131 | 0.01593 | 0.0025 | 51.0421
8 | 0.8565 | 0.01717 | 0.0043 | 49.8835
8.5 | 0.8971 | 0.01909 | 0.0066 | 46.9932
9 | 0.939 | 0.02075 | 0.0086 | 45.253
9.5 | 0.9727 | 0.02402 | 0.0111 | 40.4954
10 | 1.0104 | 0.02607 | 0.0132 | 38.7572
10.5 | 1.0398 | 0.02936 | 0.0159 | 35.4155
11 | 1.0677 | 0.03184 | 0.0182 | 33.5333
11.5 | 1.0743 | 0.03679 | 0.0219 | 29.2009
12 | 1.0707 | 0.04104 | 0.0252 | 26.0892
12.5 | 1.0348 | 0.05024 | 0.0238 | 20.5971
13 | 0.9999 | 0.06161 | 0.0171 | 16.2295
13.5 | 0.9492 | 0.07883 | 0.0044 | 12.0411
14 | 0.7237 | 0.15503 | -0.0334 | 4.6681
14.5 | 0.7241 | 0.16551 | -0.0367 | 4.375
15 | 0.7257 | 0.17759 | -0.0441 | 4.0864
15.5 | 0.7356 | 0.1861 | -0.0488 | 3.9527
16 | 0.7491 | 0.19311 | -0.0521 | 3.8791
16.5 | 0.7669 | 0.19868 | -0.0535 | 3.86

## 27. Re 500k Mach 0.10 (1)
BIGFOIL.COM POLAR EXPORT
fx79l100
FX 79-L-100 |  |  |  | Cl Max: | 0.876 | at alpha= | 8.5 | deg
JavaFoil+Calcfoil stall+Eppler ext transition |  |  |  | L/D Max: | 79.707 | at alpha= | 7.5 | deg
Re: | 500000 |  |  | Cd Min: | 0.00569 | at alpha= | -1 | deg
Mach: | 0.1 |  |  | Cl=0 at alpha= | 0 | deg
|  |  |  | @ Cl=0.1, Cd= | 0.00569
|  |  |  | @ Cl=0.4, Cd= | 0.0059097
|  |  |  | @ Cl=0.6, Cd= | 0.0084233
alpha (deg) | Cl | Cd | Cm | Cl/Cd
-13.5 | -0.754 | 0.10939 | 0.003 | -6.888
-13 | -0.768 | 0.10292 | 0.003 | -7.458
-12.5 | -0.778 | 0.09534 | 0.003 | -8.162
-12 | -0.786 | 0.08899 | 0.003 | -8.828
-11.5 | -0.789 | 0.0828 | 0.003 | -9.53
-11 | -0.788 | 0.07698 | 0.003 | -10.243
-10.5 | -0.784 | 0.07183 | 0.003 | -10.911
-10 | -0.775 | 0.06642 | 0.003 | -11.674
-9.5 | -0.763 | 0.06127 | 0.003 | -12.453
-9 | -0.748 | 0.05561 | 0.003 | -13.455
-8.5 | -0.876 | 0.01512 | 0.005 | -57.943
-8 | -0.861 | 0.01096 | 0.005 | -78.572
-7.5 | -0.823 | 0.01033 | 0.005 | -79.707
-7 | -0.781 | 0.01005 | 0.004 | -77.723
-6.5 | -0.736 | 0.00954 | 0.004 | -77.098
-6 | -0.687 | 0.00909 | 0.004 | -75.615
-5.5 | -0.636 | 0.00867 | 0.003 | -73.33
-5 | -0.582 | 0.0083 | 0.003 | -70.071
-4.5 | -0.526 | 0.0079 | 0.003 | -66.59
-4 | -0.47 | 0.0082 | 0.002 | -57.255
-3.5 | -0.412 | 0.00592 | 0.002 | -69.587
-3 | -0.354 | 0.00587 | 0.002 | -60.339
-2.5 | -0.296 | 0.00579 | 0.002 | -51.058
-2 | -0.237 | 0.00573 | 0.001 | -41.289
-1.5 | -0.178 | 0.00571 | 0.001 | -31.112
-1 | -0.119 | 0.00569 | 0.001 | -20.843
-0.5 | -0.059 | 0.00569 | 0 | -10.417
0 | 0 | 0.00569 | 0 | 0
0.5 | 0.059 | 0.00569 | 0 | 10.417
1 | 0.119 | 0.00569 | -0.001 | 20.843
1.5 | 0.178 | 0.00571 | -0.001 | 31.112
2 | 0.237 | 0.00573 | -0.001 | 41.289
2.5 | 0.296 | 0.00579 | -0.002 | 51.058
3 | 0.354 | 0.00587 | -0.002 | 60.339
3.5 | 0.412 | 0.00592 | -0.002 | 69.587
4 | 0.47 | 0.0082 | -0.002 | 57.255
4.5 | 0.526 | 0.0079 | -0.003 | 66.59
5 | 0.582 | 0.0083 | -0.003 | 70.071
5.5 | 0.636 | 0.00867 | -0.003 | 73.33
6 | 0.687 | 0.00909 | -0.004 | 75.615
6.5 | 0.736 | 0.00954 | -0.004 | 77.098
7 | 0.781 | 0.01005 | -0.004 | 77.723
7.5 | 0.823 | 0.01033 | -0.005 | 79.707
8 | 0.861 | 0.01096 | -0.005 | 78.572
8.5 | 0.876 | 0.01512 | -0.005 | 57.943
9 | 0.748 | 0.05561 | -0.003 | 13.455
9.5 | 0.763 | 0.06127 | -0.003 | 12.453
10 | 0.775 | 0.06642 | -0.003 | 11.674
10.5 | 0.784 | 0.07183 | -0.003 | 10.911
11 | 0.788 | 0.07698 | -0.003 | 10.243
11.5 | 0.789 | 0.0828 | -0.003 | 9.53
12 | 0.786 | 0.08899 | -0.003 | 8.828
12.5 | 0.778 | 0.09534 | -0.003 | 8.162
13 | 0.768 | 0.10292 | -0.003 | 7.458
13.5 | 0.754 | 0.10939 | -0.003 | 6.888

## 28. Re 500k Mach 0.10 (2)
BIGFOIL.COM POLAR EXPORT
fx79l100
FX 79-L-100 |  |  |  | Cl Max: | 1.0581 | at alpha= | 11 | deg
XFOIL ncrit=9 |  |  |  | L/D Max: | 57.9477 | at alpha= | 3.5 | deg
Re: | 500000 |  |  | Cd Min: | 0.19912 | at alpha= | -16.5 | deg
Mach: | 0.1 |  |  | Cl=0 at alpha= | 0 | deg
|  |  |  | @ Cl=0.1, Cd= | 0.00686
|  |  |  | @ Cl=0.4, Cd= | 0.0071406
|  |  |  | @ Cl=0.6, Cd= | 0.010933
alpha (deg) | Cl | Cd | Cm | Cl/Cd
-16.5 | -0.7663 | 0.19912 | 0.0537 | -3.8484
-16 | -0.7487 | 0.19332 | 0.0519 | -3.8729
-15.5 | -0.7338 | 0.18689 | 0.0491 | -3.9264
-15 | -0.7297 | 0.17586 | 0.0415 | -4.1493
-14.5 | -0.7215 | 0.1665 | 0.0369 | -4.3333
-14 | -0.7203 | 0.15618 | 0.0336 | -4.612
-13.5 | -0.7065 | 0.15055 | 0.0321 | -4.6928
-13 | -0.7618 | 0.12021 | 0.0195 | -6.3372
-12.5 | -0.9687 | 0.06094 | -0.0175 | -15.896
-12 | -1.0355 | 0.04525 | -0.0258 | -22.884
-11.5 | -1.0511 | 0.03927 | -0.0249 | -26.766
-11 | -1.0508 | 0.03507 | -0.021 | -29.9629
-10.5 | -1.034 | 0.03121 | -0.0179 | -33.1304
-10 | -1.0096 | 0.02734 | -0.0148 | -36.9276
-9.5 | -0.9737 | 0.02512 | -0.0124 | -38.7619
-9 | -0.942 | 0.02131 | -0.0097 | -44.2046
-8.5 | -0.8998 | 0.0197 | -0.0077 | -45.6751
-8 | -0.8561 | 0.01818 | -0.0057 | -47.0902
-7.5 | -0.8169 | 0.01613 | -0.0032 | -50.6448
-7 | -0.7708 | 0.01515 | -0.0013 | -50.8779
-6.5 | -0.7297 | 0.01364 | 0.0012 | -53.4971
-6 | -0.6864 | 0.0125 | 0.0036 | -54.912
-5.5 | -0.6409 | 0.01172 | 0.0057 | -54.6843
-5 | -0.5972 | 0.01089 | 0.0081 | -54.8393
-4.5 | -0.5548 | 0.01013 | 0.0107 | -54.768
-4 | -0.4927 | 0.009 | 0.0088 | -54.7444
-3.5 | -0.4207 | 0.00724 | 0.0041 | -58.1077
-3 | -0.3268 | 0.00672 | -0.0043 | -48.631
-2.5 | -0.2587 | 0.00672 | -0.0065 | -38.497
-2 | -0.2066 | 0.00678 | -0.0053 | -30.472
-1.5 | -0.1556 | 0.00682 | -0.0038 | -22.8152
-1 | -0.1045 | 0.00687 | -0.0023 | -15.2111
-0.5 | -0.0526 | 0.00686 | -0.0011 | -7.6676
0 | 0 | 0.00688 | 0 | 0
0.5 | 0.0525 | 0.00686 | 0.0011 | 7.6531
1 | 0.1045 | 0.00686 | 0.0023 | 15.2332
1.5 | 0.1556 | 0.00682 | 0.0038 | 22.8152
2 | 0.2064 | 0.00678 | 0.0053 | 30.4425
3 | 0.3271 | 0.00672 | 0.0042 | 48.6756
3.5 | 0.4207 | 0.00726 | -0.0042 | 57.9477
4 | 0.4927 | 0.00901 | -0.0088 | 54.6837
4.5 | 0.5547 | 0.01013 | -0.0107 | 54.7581
5 | 0.5972 | 0.01088 | -0.0081 | 54.8897
5.5 | 0.641 | 0.01171 | -0.0057 | 54.7395
6 | 0.6863 | 0.01252 | -0.0036 | 54.8163
6.5 | 0.7294 | 0.01368 | -0.0012 | 53.3187
7 | 0.7714 | 0.01508 | 0.0012 | 51.1538
7.5 | 0.8169 | 0.01615 | 0.0032 | 50.582
8 | 0.857 | 0.01803 | 0.0055 | 47.5319
8.5 | 0.9008 | 0.01952 | 0.0076 | 46.1475
9 | 0.9424 | 0.02128 | 0.0096 | 44.2857
9.5 | 0.9758 | 0.0246 | 0.0122 | 39.6667
10 | 1.0104 | 0.02724 | 0.0147 | 37.0925
10.5 | 1.0348 | 0.03115 | 0.0178 | 33.2199
11 | 1.0581 | 0.03392 | 0.0204 | 31.194
11.5 | 1.0442 | 0.04024 | 0.025 | 25.9493
12 | 1.0372 | 0.04518 | 0.0256 | 22.9571
12.5 | 1.0055 | 0.05506 | 0.0211 | 18.2619
13 | 0.9533 | 0.07143 | 0.0094 | 13.3459
13.5 | 0.7154 | 0.1478 | -0.0306 | 4.8403
14 | 0.7219 | 0.15632 | -0.034 | 4.6181
14.5 | 0.7237 | 0.16643 | -0.0371 | 4.3484
15 | 0.7277 | 0.17773 | -0.0437 | 4.0944
15.5 | 0.7359 | 0.18694 | -0.0493 | 3.9366
16 | 0.7496 | 0.194 | -0.0526 | 3.8639

## 29. Re 500k Mach 0.25 (1)
BIGFOIL.COM POLAR EXPORT
fx79l100
FX 79-L-100 |  |  |  | Cl Max: | 0.843 | at alpha= | 8 | deg
JavaFoil+Calcfoil stall+Eppler ext transition |  |  |  | L/D Max: | 78.267 | at alpha= | 7 | deg
Re: | 500000 |  |  | Cd Min: | 0.0057 | at alpha= | -1 | deg
Mach: | 0.25 |  |  | Cl=0 at alpha= | 0 | deg
|  |  |  | @ Cl=0.1, Cd= | 0.0057036
|  |  |  | @ Cl=0.4, Cd= | 0.0071547
|  |  |  | @ Cl=0.6, Cd= | 0.11555
alpha (deg) | Cl | Cd | Cm | Cl/Cd
-13 | -0.585 | 0.11595 | 0.003 | -5.048
-12.5 | -0.627 | 0.10622 | 0.003 | -5.904
-12 | -0.663 | 0.0983 | 0.003 | -6.74
-11.5 | -0.691 | 0.0897 | 0.002 | -7.709
-11 | -0.714 | 0.08332 | 0.003 | -8.568
-10.5 | -0.728 | 0.07643 | 0.003 | -9.531
-10 | -0.736 | 0.0705 | 0.003 | -10.442
-9.5 | -0.736 | 0.06482 | 0.003 | -11.358
-9 | -0.73 | 0.05972 | 0.003 | -12.23
-8.5 | -0.72 | 0.05402 | 0.003 | -13.321
-8 | -0.843 | 0.01518 | 0.005 | -55.523
-7.5 | -0.831 | 0.01078 | 0.005 | -77.1
-7 | -0.793 | 0.01013 | 0.004 | -78.267
-6.5 | -0.75 | 0.00983 | 0.004 | -76.308
-6 | -0.702 | 0.00933 | 0.004 | -75.289
-5.5 | -0.651 | 0.00885 | 0.004 | -73.542
-5 | -0.596 | 0.00845 | 0.003 | -70.579
-4.5 | -0.54 | 0.00853 | 0.003 | -63.275
-4 | -0.482 | 0.00833 | 0.003 | -57.865
-3.5 | -0.423 | 0.00795 | 0.002 | -53.286
-3 | -0.364 | 0.00591 | 0.002 | -61.5
-2.5 | -0.304 | 0.00582 | 0.002 | -52.165
-2 | -0.243 | 0.00576 | 0.001 | -42.244
-1.5 | -0.183 | 0.00573 | 0.001 | -31.866
-1 | -0.122 | 0.0057 | 0.001 | -21.361
-0.5 | -0.061 | 0.00571 | 0 | -10.672
0 | 0 | 0.00571 | 0 | 0
0.5 | 0.061 | 0.00571 | 0 | 10.672
1 | 0.122 | 0.0057 | -0.001 | 21.361
1.5 | 0.183 | 0.00573 | -0.001 | 31.866
2 | 0.243 | 0.00576 | -0.001 | 42.244
2.5 | 0.304 | 0.00582 | -0.002 | 52.165
3 | 0.364 | 0.00591 | -0.002 | 61.5
3.5 | 0.423 | 0.00795 | -0.002 | 53.286
4 | 0.482 | 0.00833 | -0.003 | 57.865
4.5 | 0.54 | 0.00853 | -0.003 | 63.275
5 | 0.596 | 0.00845 | -0.003 | 70.579
5.5 | 0.651 | 0.00885 | -0.004 | 73.542
6 | 0.702 | 0.00933 | -0.004 | 75.289
6.5 | 0.75 | 0.00983 | -0.004 | 76.308
7 | 0.793 | 0.01013 | -0.004 | 78.267
7.5 | 0.831 | 0.01078 | -0.005 | 77.1
8 | 0.843 | 0.01518 | -0.005 | 55.523
8.5 | 0.72 | 0.05402 | -0.003 | 13.321
9 | 0.73 | 0.05972 | -0.003 | 12.23
9.5 | 0.736 | 0.06482 | -0.003 | 11.358
10 | 0.736 | 0.0705 | -0.003 | 10.442
10.5 | 0.728 | 0.07655 | -0.003 | 9.516
11 | 0.714 | 0.08332 | -0.003 | 8.568
11.5 | 0.691 | 0.0897 | -0.002 | 7.709
12 | 0.663 | 0.0983 | -0.003 | 6.74
12.5 | 0.627 | 0.1056 | -0.003 | 5.938
13 | 0.586 | 0.11555 | -0.003 | 5.067

## 30. Re 500k Mach 0.25 (2)
BIGFOIL.COM POLAR EXPORT
fx79l100
FX 79-L-100 |  |  |  | Cl Max: | 0.9686 | at alpha= | 9.5 | deg
XFOIL ncrit=9 |  |  |  | L/D Max: | 55.5246 | at alpha= | 3.5 | deg
Re: | 500000 |  |  | Cd Min: | 0.17099 | at alpha= | -14.5 | deg
Mach: | 0.25 |  |  | Cl=0 at alpha= | 0 | deg
|  |  |  | @ Cl=0.1, Cd= | 0.006983
|  |  |  | @ Cl=0.4, Cd= | 0.0074514
|  |  |  | @ Cl=0.6, Cd= | 0.011067
alpha (deg) | Cl | Cd | Cm | Cl/Cd
-14.5 | -0.7215 | 0.17099 | 0.0389 | -4.2195
-14 | -0.7131 | 0.16255 | 0.037 | -4.387
-13.5 | -0.6988 | 0.15603 | 0.0349 | -4.4786
-13 | -0.6924 | 0.14718 | 0.0309 | -4.7044
-12.5 | -0.6954 | 0.13404 | 0.0227 | -5.188
-12 | -0.7685 | 0.10317 | 0.0116 | -7.4489
-11.5 | -0.8408 | 0.0747 | -0.0059 | -11.2557
-11 | -0.888 | 0.0574 | -0.0198 | -15.4704
-10.5 | -0.9295 | 0.04556 | -0.0268 | -20.4017
-10 | -0.9638 | 0.03759 | -0.0246 | -25.6398
-9.5 | -0.9677 | 0.03102 | -0.0202 | -31.196
-9 | -0.9505 | 0.0258 | -0.0162 | -36.8411
-8.5 | -0.9155 | 0.02293 | -0.0133 | -39.9259
-8 | -0.876 | 0.02018 | -0.0103 | -43.4093
-7.5 | -0.8359 | 0.01761 | -0.0072 | -47.4673
-7 | -0.7909 | 0.01616 | -0.0047 | -48.9418
-6.5 | -0.7488 | 0.01439 | -0.0015 | -52.0361
-6 | -0.7009 | 0.01351 | 0.0007 | -51.8801
-5.5 | -0.6579 | 0.01222 | 0.0037 | -53.838
-5 | -0.6131 | 0.0113 | 0.0065 | -54.2566
-4.5 | -0.5692 | 0.01053 | 0.0094 | -54.0551
-4 | -0.4987 | 0.00942 | 0.0064 | -52.9406
-3.5 | -0.4181 | 0.00751 | 0.0003 | -55.6724
-2.5 | -0.2664 | 0.00687 | -0.007 | -38.7773
-2 | -0.2135 | 0.00691 | -0.0054 | -30.8973
-1.5 | -0.1609 | 0.00694 | -0.0039 | -23.1844
-1 | -0.1081 | 0.00698 | -0.0023 | -15.4871
-0.5 | -0.0543 | 0.007 | -0.0011 | -7.7571
0 | 0 | 0.00698 | 0 | 0
0.5 | 0.0542 | 0.007 | 0.0011 | 7.7429
1 | 0.1082 | 0.00698 | 0.0023 | 15.5014
1.5 | 0.1609 | 0.00695 | 0.0039 | 23.1511
2 | 0.2134 | 0.00691 | 0.0055 | 30.8828
2.5 | 0.2662 | 0.00687 | 0.0071 | 38.7482
3.5 | 0.4181 | 0.00753 | -0.0004 | 55.5246
4 | 0.4986 | 0.00943 | -0.0064 | 52.8738
4.5 | 0.569 | 0.01054 | -0.0094 | 53.9848
5 | 0.6131 | 0.01129 | -0.0065 | 54.3047
5.5 | 0.6576 | 0.01226 | -0.0037 | 53.6378
6 | 0.7006 | 0.01355 | -0.0007 | 51.7048
6.5 | 0.7485 | 0.01445 | 0.0016 | 51.7993
7 | 0.7905 | 0.01623 | 0.0047 | 48.7061
7.5 | 0.8366 | 0.01754 | 0.0071 | 47.6967
8 | 0.8767 | 0.02006 | 0.0101 | 43.7039
8.5 | 0.9171 | 0.02256 | 0.013 | 40.6516
9 | 0.9505 | 0.02582 | 0.0161 | 36.8125
9.5 | 0.9686 | 0.03093 | 0.0202 | 31.3159
10 | 0.9636 | 0.0377 | 0.0245 | 25.5597
10.5 | 0.9274 | 0.04596 | 0.0266 | 20.1784
11 | 0.8916 | 0.05707 | 0.0197 | 15.6229
11.5 | 0.8357 | 0.0762 | 0.0045 | 10.9672
12 | 0.7667 | 0.10409 | -0.0123 | 7.3657
13 | 0.6943 | 0.14716 | -0.0312 | 4.718
13.5 | 0.7049 | 0.15452 | -0.034 | 4.5619
14 | 0.7147 | 0.16267 | -0.0374 | 4.3936
14.5 | 0.7235 | 0.17097 | -0.0391 | 4.2317

## 31. Re 500k Mach 0.50 (1)
BIGFOIL.COM POLAR EXPORT
fx79l100
FX 79-L-100 |  |  |  | Cl Max: | 1.073 | at alpha= | 20 | deg
JavaFoil+Calcfoil stall+Eppler ext transition |  |  |  | L/D Max: | 70.294 | at alpha= | 5.5 | deg
Re: | 500000 |  |  | Cd Min: | 0.00577 | at alpha= | 0 | deg
Mach: | 0.5 |  |  | Cl=0 at alpha= | 0 | deg
|  |  |  | @ Cl=0.1, Cd= | 0.0057847
|  |  |  | @ Cl=0.4, Cd= | 0.0061175
|  |  |  | @ Cl=0.6, Cd= | 0.12574
alpha (deg) | Cl | Cd | Cm | Cl/Cd
-20 | -1.073 | 0.22924 | 0.008 | -4.68
-19.5 | -1.044 | 0.27303 | 0.007 | -3.823
-19 | -1.018 | 0.21616 | 0.007 | -4.711
-18.5 | -0.992 | 0.21095 | 0.007 | -4.705
-18 | -0.967 | 0.20666 | 0.007 | -4.678
-17.5 | -0.941 | 0.20184 | 0.007 | -4.662
-17 | -0.914 | 0.19558 | 0.006 | -4.672
-16.5 | -0.886 | 0.18617 | 0.006 | -4.762
-16 | -0.86 | 0.1819 | 0.006 | -4.73
-15.5 | -0.834 | 0.17578 | 0.006 | -4.746
-15 | -0.808 | 0.17397 | 0.005 | -4.646
-14.5 | -0.782 | 0.16684 | 0.005 | -4.684
-14 | -0.754 | 0.15641 | 0.005 | -4.82
-13.5 | -0.727 | 0.15078 | 0.005 | -4.825
-13 | -0.701 | 0.14705 | 0.004 | -4.768
-12.5 | -0.675 | 0.14381 | 0.004 | -4.692
-12 | -0.647 | 0.1388 | 0.004 | -4.661
-11.5 | -0.62 | 0.1316 | 0.004 | -4.714
-11 | -0.594 | 0.12331 | 0.004 | -4.816
-10.5 | -0.567 | 0.12017 | 0.003 | -4.721
-10 | -0.54 | 0.11355 | 0.003 | -4.753
-9.5 | -0.513 | 0.10843 | 0.003 | -4.732
-9 | -0.486 | 0.10573 | 0.003 | -4.6
-8.5 | -0.459 | 0.09674 | 0.002 | -4.745
-8 | -0.432 | 0.09085 | 0.002 | -4.759
-7.5 | -0.405 | 0.07165 | 0.002 | -5.656
-7 | -0.569 | 0.05537 | 0.002 | -10.271
-6.5 | -0.612 | 0.04676 | 0.002 | -13.09
-6 | -0.746 | 0.01394 | 0.004 | -53.519
-5.5 | -0.708 | 0.01007 | 0.004 | -70.294
-5 | -0.655 | 0.00993 | 0.004 | -65.96
-4.5 | -0.597 | 0.0095 | 0.003 | -62.857
-4 | -0.536 | 0.0089 | 0.003 | -60.158
-3.5 | -0.472 | 0.00848 | 0.003 | -55.625
-3 | -0.406 | 0.00614 | 0.002 | -66.097
-2.5 | -0.339 | 0.00599 | 0.002 | -56.591
-2 | -0.272 | 0.0059 | 0.001 | -46.081
-1.5 | -0.204 | 0.00584 | 0.001 | -34.961
-1 | -0.136 | 0.00579 | 0.001 | -23.521
-0.5 | -0.068 | 0.00578 | 0 | -11.798
0 | 0 | 0.00577 | 0 | 0
0.5 | 0.068 | 0.00578 | 0 | 11.798
1 | 0.136 | 0.00579 | -0.001 | 23.521
1.5 | 0.204 | 0.00584 | -0.001 | 34.961
2 | 0.272 | 0.0059 | -0.001 | 46.081
2.5 | 0.339 | 0.00599 | -0.002 | 56.591
3 | 0.406 | 0.00613 | -0.002 | 66.2
3.5 | 0.472 | 0.00848 | -0.003 | 55.625
4 | 0.536 | 0.0089 | -0.003 | 60.158
4.5 | 0.597 | 0.00933 | -0.003 | 64.026
5 | 0.655 | 0.00971 | -0.004 | 67.461
5.5 | 0.708 | 0.01007 | -0.004 | 70.294
6 | 0.746 | 0.01397 | -0.004 | 53.403
6.5 | 0.612 | 0.04676 | -0.002 | 13.081
7 | 0.569 | 0.05527 | -0.002 | 10.288
7.5 | 0.405 | 0.0699 | -0.002 | 5.798
8 | 0.432 | 0.08769 | -0.002 | 4.931
8.5 | 0.459 | 0.09918 | -0.002 | 4.628
9 | 0.486 | 0.10822 | -0.003 | 4.494
9.5 | 0.513 | 0.11082 | -0.003 | 4.629
10 | 0.54 | 0.11277 | -0.003 | 4.785
10.5 | 0.567 | 0.12072 | -0.003 | 4.699
11 | 0.594 | 0.12385 | -0.004 | 4.795
11.5 | 0.62 | 0.13205 | -0.004 | 4.698
12 | 0.647 | 0.13414 | -0.004 | 4.823
12.5 | 0.675 | 0.14379 | -0.004 | 4.693
13 | 0.701 | 0.14701 | -0.004 | 4.769
13.5 | 0.727 | 0.15113 | -0.005 | 4.814
14 | 0.754 | 0.15603 | -0.005 | 4.832
14.5 | 0.782 | 0.16443 | -0.005 | 4.753
15 | 0.808 | 0.17428 | -0.005 | 4.637
15.5 | 0.834 | 0.17575 | -0.006 | 4.747
16 | 0.86 | 0.18193 | -0.006 | 4.729
16.5 | 0.886 | 0.18654 | -0.006 | 4.752
17 | 0.914 | 0.1963 | -0.006 | 4.655
17.5 | 0.941 | 0.2016 | -0.007 | 4.667
18 | 0.967 | 0.20667 | -0.007 | 4.678
18.5 | 0.992 | 0.21065 | -0.007 | 4.711
19 | 1.018 | 0.21582 | -0.007 | 4.718
19.5 | 1.044 | 0.22497 | -0.007 | 4.641
20 | 1.073 | 0.23017 | -0.008 | 4.661

## 32. Re 500k Mach 0.50 (2)
BIGFOIL.COM POLAR EXPORT
fx79l100
FX 79-L-100 |  |  |  | Cl Max: | 0.9603 | at alpha= | 20 | deg
XFOIL ncrit=9 |  |  |  | L/D Max: | 51.361 | at alpha= | 4.5 | deg
Re: | 500000 |  |  | Cd Min: | 0.28662 | at alpha= | 20 | deg
Mach: | 0.5 |  |  | Cl=0 at alpha= | 0.00080386 | deg
|  |  |  | @ Cl=0.1, Cd= | 0.00748
|  |  |  | @ Cl=0.4, Cd= | 0.0088917
|  |  |  | @ Cl=0.6, Cd= | 0.011786
alpha (deg) | Cl | Cd | Cm | Cl/Cd
-20 | -0.9601 | 0.28549 | 0.1046 | -3.363
-19.5 | -0.9377 | 0.27633 | 0.1009 | -3.3934
-19 | -0.9157 | 0.26862 | 0.0966 | -3.4089
-18.5 | -0.894 | 0.26013 | 0.0914 | -3.4367
-18 | -0.8726 | 0.25082 | 0.085 | -3.479
-17.5 | -0.8548 | 0.24176 | 0.0776 | -3.5357
-17 | -0.8324 | 0.2324 | 0.0745 | -3.5818
-16.5 | -0.8108 | 0.22458 | 0.0708 | -3.6103
-16 | -0.7903 | 0.21623 | 0.0662 | -3.6549
-15.5 | -0.7754 | 0.20623 | 0.0581 | -3.7599
-15 | -0.7569 | 0.19662 | 0.0544 | -3.8496
-14.5 | -0.7371 | 0.18872 | 0.0512 | -3.9058
-14 | -0.7186 | 0.18075 | 0.0476 | -3.9757
-13.5 | -0.7073 | 0.1707 | 0.0406 | -4.1435
-13 | -0.6963 | 0.16065 | 0.0347 | -4.3343
-12.5 | -0.6849 | 0.15069 | 0.0301 | -4.5451
-12 | -0.6753 | 0.14063 | 0.0258 | -4.802
-11.5 | -0.6752 | 0.12842 | 0.0224 | -5.2577
-11 | -0.6732 | 0.1185 | 0.0182 | -5.681
-10.5 | -0.6784 | 0.10707 | 0.0128 | -6.336
-10 | -0.6895 | 0.09483 | 0.0066 | -7.2709
-9.5 | -0.7096 | 0.08106 | -0.0012 | -8.754
-9 | -0.7363 | 0.06513 | -0.0118 | -11.3051
-8.5 | -0.7731 | 0.04998 | -0.0245 | -15.4682
-8 | -0.7994 | 0.03984 | -0.0312 | -20.0653
-7.5 | -0.8264 | 0.03286 | -0.0292 | -25.1491
-7 | -0.8236 | 0.02738 | -0.0243 | -30.0804
-6.5 | -0.8038 | 0.02185 | -0.0186 | -36.7872
-6 | -0.7666 | 0.01777 | -0.013 | -43.1401
-5.5 | -0.7207 | 0.01549 | -0.008 | -46.5268
-5 | -0.676 | 0.01357 | -0.0027 | -49.8158
-4.5 | -0.6187 | 0.01206 | -0.0001 | -51.3018
-4 | -0.5113 | 0.01054 | -0.0076 | -48.5104
-3.5 | -0.4055 | 0.00904 | -0.0157 | -44.8562
-3 | -0.359 | 0.00769 | -0.012 | -46.684
-2.5 | -0.3036 | 0.00746 | -0.0089 | -40.6971
-2 | -0.2442 | 0.00745 | -0.0066 | -32.7785
-1.5 | -0.1838 | 0.00745 | -0.0047 | -24.6711
-1 | -0.1236 | 0.00748 | -0.0028 | -16.5241
-0.5 | -0.0621 | 0.00748 | -0.0013 | -8.3021
0 | -0.0001 | 0.00747 | 0 | -0.013387
0.5 | 0.0621 | 0.00748 | 0.0013 | 8.3021
1 | 0.1236 | 0.00748 | 0.0028 | 16.5241
1.5 | 0.184 | 0.00745 | 0.0046 | 24.698
2 | 0.2441 | 0.00745 | 0.0066 | 32.7651
2.5 | 0.3035 | 0.00747 | 0.0089 | 40.6292
3 | 0.359 | 0.00769 | 0.012 | 46.684
3.5 | 0.4054 | 0.00905 | 0.0158 | 44.7956
4 | 0.5109 | 0.01054 | 0.0076 | 48.4725
4.5 | 0.6189 | 0.01205 | 0 | 51.361
5 | 0.6754 | 0.01362 | 0.0028 | 49.5888
5.5 | 0.7204 | 0.01553 | 0.008 | 46.3876
6 | 0.7668 | 0.01789 | 0.013 | 42.8619
6.5 | 0.8039 | 0.02188 | 0.0186 | 36.7413
7 | 0.8242 | 0.02736 | 0.0242 | 30.1243
7.5 | 0.829 | 0.03253 | 0.029 | 25.4842
8 | 0.7999 | 0.04003 | 0.031 | 19.9825
8.5 | 0.7673 | 0.05118 | 0.0233 | 14.9922
9 | 0.7373 | 0.06521 | 0.0116 | 11.3065
9.5 | 0.707 | 0.08226 | 0.0003 | 8.5947
10 | 0.6902 | 0.09515 | -0.007 | 7.2538
10.5 | 0.6774 | 0.10788 | -0.0135 | 6.2792
11 | 0.6729 | 0.1192 | -0.0189 | 5.6451
11.5 | 0.6745 | 0.12948 | -0.0234 | 5.2093
12 | 0.6766 | 0.14078 | -0.0261 | 4.8061
12.5 | 0.6858 | 0.15102 | -0.0306 | 4.5411
13 | 0.6972 | 0.16095 | -0.0352 | 4.3318
13.5 | 0.7043 | 0.172 | -0.0435 | 4.0948
14 | 0.7202 | 0.18082 | -0.0479 | 3.983
14.5 | 0.7381 | 0.18908 | -0.0518 | 3.9036
15 | 0.7606 | 0.19671 | -0.0534 | 3.8666
15.5 | 0.7744 | 0.2068 | -0.0596 | 3.7447
16 | 0.7917 | 0.21655 | -0.0665 | 3.656
16.5 | 0.812 | 0.22507 | -0.0712 | 3.6078
17 | 0.8335 | 0.23287 | -0.0751 | 3.5793
17.5 | 0.8566 | 0.24218 | -0.0777 | 3.537
18 | 0.8742 | 0.25131 | -0.0851 | 3.4786
18.5 | 0.8955 | 0.26067 | -0.0918 | 3.4354
19 | 0.9172 | 0.26909 | -0.0968 | 3.4085
19.5 | 0.9395 | 0.27714 | -0.1001 | 3.39
20 | 0.9603 | 0.28662 | -0.1062 | 3.3504

## 33. Re 750k Mach 0.00 (1)
BIGFOIL.COM POLAR EXPORT
fx79l100
FX 79-L-100 |  |  |  | Cl Max: | 0.914 | at alpha= | 9 | deg
JavaFoil+Calcfoil stall+Eppler ext transition |  |  |  | L/D Max: | 87.531 | at alpha= | 7.5 | deg
Re: | 750000 |  |  | Cd Min: | 0.00513 | at alpha= | -1 | deg
Mach: | 0 |  |  | Cl=0 at alpha= | 0 | deg
|  |  |  | @ Cl=0.1, Cd= | 0.0051331
|  |  |  | @ Cl=0.4, Cd= | 0.0053597
|  |  |  | @ Cl=0.6, Cd= | 0.0077589
alpha (deg) | Cl | Cd | Cm | Cl/Cd
-14 | -0.765 | 0.11026 | 0.003 | -6.939
-13.5 | -0.779 | 0.10299 | 0.003 | -7.56
-13 | -0.789 | 0.09616 | 0.003 | -8.202
-12.5 | -0.797 | 0.08973 | 0.003 | -8.88
-12 | -0.801 | 0.08411 | 0.003 | -9.523
-11.5 | -0.803 | 0.07832 | 0.003 | -10.248
-11 | -0.8 | 0.07288 | 0.003 | -10.98
-10.5 | -0.795 | 0.0671 | 0.003 | -11.843
-10 | -0.787 | 0.06107 | 0.004 | -12.883
-9.5 | -0.894 | 0.01938 | 0.005 | -46.138
-9 | -0.914 | 0.01439 | 0.005 | -63.542
-8.5 | -0.894 | 0.01058 | 0.005 | -84.511
-8 | -0.86 | 0.00994 | 0.005 | -86.503
-7.5 | -0.821 | 0.00938 | 0.005 | -87.531
-7 | -0.779 | 0.00918 | 0.004 | -84.806
-6.5 | -0.733 | 0.00872 | 0.004 | -84.065
-6 | -0.684 | 0.00831 | 0.004 | -82.378
-5.5 | -0.633 | 0.00793 | 0.003 | -79.852
-5 | -0.579 | 0.00765 | 0.003 | -75.639
-4.5 | -0.524 | 0.00777 | 0.003 | -67.391
-4 | -0.467 | 0.00758 | 0.002 | -61.684
-3.5 | -0.41 | 0.00537 | 0.002 | -76.396
-3 | -0.352 | 0.00531 | 0.002 | -66.302
-2.5 | -0.294 | 0.00524 | 0.002 | -56.182
-2 | -0.236 | 0.00518 | 0.001 | -45.448
-1.5 | -0.177 | 0.00516 | 0.001 | -34.285
-1 | -0.118 | 0.00513 | 0.001 | -22.97
-0.5 | -0.059 | 0.00514 | 0 | -11.476
0 | 0 | 0.00514 | 0 | 0
0.5 | 0.059 | 0.00514 | 0 | 11.476
1 | 0.118 | 0.00513 | -0.001 | 22.97
1.5 | 0.177 | 0.00516 | -0.001 | 34.285
2 | 0.236 | 0.00518 | -0.001 | 45.448
2.5 | 0.294 | 0.00524 | -0.002 | 56.182
3 | 0.352 | 0.00531 | -0.002 | 66.302
3.5 | 0.41 | 0.00537 | -0.002 | 76.396
4 | 0.467 | 0.00758 | -0.002 | 61.684
4.5 | 0.524 | 0.00777 | -0.003 | 67.391
5 | 0.579 | 0.00765 | -0.003 | 75.639
5.5 | 0.633 | 0.00793 | -0.003 | 79.852
6 | 0.684 | 0.00831 | -0.004 | 82.378
6.5 | 0.733 | 0.00872 | -0.004 | 84.065
7 | 0.779 | 0.00918 | -0.004 | 84.806
7.5 | 0.821 | 0.00938 | -0.005 | 87.531
8 | 0.86 | 0.00994 | -0.005 | 86.503
8.5 | 0.894 | 0.01058 | -0.005 | 84.511
9 | 0.914 | 0.01439 | -0.005 | 63.542
9.5 | 0.894 | 0.01938 | -0.005 | 46.138
10 | 0.787 | 0.06107 | -0.004 | 12.883
10.5 | 0.795 | 0.0671 | -0.003 | 11.843
11 | 0.8 | 0.07288 | -0.003 | 10.98
11.5 | 0.803 | 0.07832 | -0.003 | 10.248
12 | 0.801 | 0.08411 | -0.003 | 9.523
12.5 | 0.797 | 0.08973 | -0.003 | 8.88
13 | 0.789 | 0.09616 | -0.003 | 8.202
13.5 | 0.779 | 0.10299 | -0.003 | 7.56
14 | 0.765 | 0.11026 | -0.003 | 6.939

## 34. Re 750k Mach 0.00 (2)
BIGFOIL.COM POLAR EXPORT
fx79l100
FX 79-L-100 |  |  |  | Cl Max: | 1.1707 | at alpha= | 12 | deg
XFOIL ncrit=9 |  |  |  | L/D Max: | 63.5162 | at alpha= | 5.5 | deg
Re: | 750000 |  |  | Cd Min: | 0.20757 | at alpha= | -17 | deg
Mach: | 0 |  |  | Cl=0 at alpha= | 0.00094877 | deg
|  |  |  | @ Cl=0.1, Cd= | 0.0060509
|  |  |  | @ Cl=0.4, Cd= | 0.0070907
|  |  |  | @ Cl=0.6, Cd= | 0.0096028
alpha (deg) | Cl | Cd | Cm | Cl/Cd
-17 | -0.7805 | 0.20757 | 0.0605 | -3.7602
-16.5 | -0.77 | 0.19797 | 0.0556 | -3.8895
-16 | -0.7593 | 0.19036 | 0.0528 | -3.9888
-15.5 | -0.7437 | 0.18468 | 0.0502 | -4.027
-15 | -0.7333 | 0.17654 | 0.0463 | -4.1537
-14.5 | -1.0569 | 0.07572 | -0.0032 | -13.958
-14 | -1.1101 | 0.05837 | -0.0146 | -19.0183
-13 | -1.134 | 0.04223 | -0.0231 | -26.8529
-12.5 | -1.1697 | 0.03349 | -0.0224 | -34.9268
-12 | -1.1701 | 0.02941 | -0.018 | -39.7858
-11.5 | -1.1451 | 0.02691 | -0.0154 | -42.553
-11 | -1.1139 | 0.02469 | -0.0131 | -45.1154
-10.5 | -1.0789 | 0.02259 | -0.011 | -47.7601
-10 | -1.0396 | 0.02088 | -0.009 | -49.7893
-9.5 | -1.0063 | 0.0182 | -0.0063 | -55.2912
-9 | -0.9619 | 0.01713 | -0.0048 | -56.1529
-8.5 | -0.9165 | 0.01609 | -0.0033 | -56.9608
-8 | -0.877 | 0.01432 | -0.0008 | -61.243
-7.5 | -0.8305 | 0.01347 | 0.0007 | -61.6555
-7 | -0.7862 | 0.0124 | 0.0027 | -63.4032
-6.5 | -0.7383 | 0.01181 | 0.0042 | -62.5148
-6 | -0.6937 | 0.01092 | 0.0062 | -63.5256
-5.5 | -0.6485 | 0.01022 | 0.0083 | -63.454
-5 | -0.6038 | 0.00964 | 0.0105 | -62.6349
-4.5 | -0.539 | 0.00898 | 0.0083 | -60.0223
-4 | -0.4621 | 0.0081 | 0.0032 | -57.0494
-3.5 | -0.3663 | 0.00654 | -0.0069 | -56.0092
-3 | -0.3076 | 0.00613 | -0.0076 | -50.1794
-2.5 | -0.2582 | 0.00607 | -0.0059 | -42.5371
-2 | -0.2076 | 0.00607 | -0.0045 | -34.201
-1.5 | -0.1563 | 0.00606 | -0.0032 | -25.7921
-1 | -0.1048 | 0.00605 | -0.002 | -17.3223
-0.5 | -0.0525 | 0.00606 | -0.001 | -8.6634
0 | -0.0001 | 0.00605 | 0 | -0.016529
0.5 | 0.0526 | 0.00606 | 0.001 | 8.6799
1 | 0.1047 | 0.00605 | 0.0021 | 17.3058
1.5 | 0.1563 | 0.00606 | 0.0032 | 25.7921
2 | 0.2075 | 0.00607 | 0.0045 | 34.1845
2.5 | 0.2582 | 0.00608 | 0.0059 | 42.4671
3 | 0.3077 | 0.00613 | 0.0076 | 50.1958
3.5 | 0.3664 | 0.00655 | 0.0068 | 55.9389
4 | 0.4621 | 0.00809 | -0.0032 | 57.1199
4.5 | 0.539 | 0.00899 | -0.0083 | 59.9555
5 | 0.6037 | 0.00964 | -0.0105 | 62.6245
5.5 | 0.6485 | 0.01021 | -0.0083 | 63.5162
6 | 0.6936 | 0.01093 | -0.0062 | 63.4584
6.5 | 0.7383 | 0.01181 | -0.0042 | 62.5148
7 | 0.7861 | 0.01243 | -0.0027 | 63.2422
7.5 | 0.8304 | 0.0135 | -0.0007 | 61.5111
8 | 0.877 | 0.01433 | 0.0008 | 61.2003
8.5 | 0.9174 | 0.016 | 0.0031 | 57.3375
9 | 0.9628 | 0.01702 | 0.0047 | 56.5687
9.5 | 1.0074 | 0.01809 | 0.0061 | 55.6882
10 | 1.0413 | 0.02068 | 0.0088 | 50.353
10.5 | 1.0798 | 0.02254 | 0.0108 | 47.9059
11 | 1.1167 | 0.02432 | 0.0128 | 45.9169
11.5 | 1.1451 | 0.02701 | 0.0153 | 42.3954
12 | 1.1707 | 0.02944 | 0.0178 | 39.7656
12.5 | 1.1551 | 0.03518 | 0.0228 | 32.834
13 | 1.1386 | 0.04184 | 0.0229 | 27.2132
13.5 | 1.1319 | 0.04862 | 0.0199 | 23.2805
14 | 1.0811 | 0.06325 | 0.0116 | 17.0925
15 | 0.7338 | 0.17731 | -0.0469 | 4.1385
15.5 | 0.7463 | 0.18443 | -0.0503 | 4.0465
16 | 0.7595 | 0.19139 | -0.0536 | 3.9683
16.5 | 0.775 | 0.19723 | -0.0559 | 3.9294
17 | 0.7828 | 0.20747 | -0.0606 | 3.7731

## 35. Re 750k Mach 0.10 (1)
BIGFOIL.COM POLAR EXPORT
fx79l100
FX 79-L-100 |  |  |  | Cl Max: | 0.909 | at alpha= | 9 | deg
JavaFoil+Calcfoil stall+Eppler ext transition |  |  |  | L/D Max: | 87.079 | at alpha= | 7.5 | deg
Re: | 750000 |  |  | Cd Min: | 0.00514 | at alpha= | -1 | deg
Mach: | 0.1 |  |  | Cl=0 at alpha= | 0 | deg
|  |  |  | @ Cl=0.1, Cd= | 0.00514
|  |  |  | @ Cl=0.4, Cd= | 0.0053676
|  |  |  | @ Cl=0.6, Cd= | 0.0077733
alpha (deg) | Cl | Cd | Cm | Cl/Cd
-14 | -0.737 | 0.11201 | 0.003 | -6.582
-13.5 | -0.754 | 0.10513 | 0.003 | -7.173
-13 | -0.768 | 0.09825 | 0.003 | -7.822
-12.5 | -0.779 | 0.09155 | 0.003 | -8.512
-12 | -0.787 | 0.08525 | 0.003 | -9.233
-11.5 | -0.791 | 0.0793 | 0.003 | -9.974
-11 | -0.791 | 0.0737 | 0.003 | -10.729
-10.5 | -0.787 | 0.06826 | 0.003 | -11.534
-10 | -0.781 | 0.06213 | 0.003 | -12.576
-9.5 | -0.829 | 0.03448 | 0.005 | -24.052
-9 | -0.909 | 0.01469 | 0.005 | -61.831
-8.5 | -0.893 | 0.01371 | 0.005 | -65.147
-8 | -0.861 | 0.01003 | 0.005 | -85.825
-7.5 | -0.823 | 0.00945 | 0.005 | -87.079
-7 | -0.781 | 0.00923 | 0.004 | -84.6
-6.5 | -0.736 | 0.00877 | 0.004 | -83.919
-6 | -0.687 | 0.00834 | 0.004 | -82.342
-5.5 | -0.636 | 0.00796 | 0.003 | -79.898
-5 | -0.582 | 0.00768 | 0.003 | -75.738
-4.5 | -0.526 | 0.00779 | 0.003 | -67.511
-4 | -0.47 | 0.00759 | 0.002 | -61.864
-3.5 | -0.412 | 0.00538 | 0.002 | -76.627
-3 | -0.354 | 0.00532 | 0.002 | -66.534
-2.5 | -0.296 | 0.00524 | 0.002 | -56.41
-2 | -0.237 | 0.00519 | 0.001 | -45.638
-1.5 | -0.178 | 0.00516 | 0.001 | -34.444
-1 | -0.119 | 0.00514 | 0.001 | -23.078
-0.5 | -0.059 | 0.00514 | 0 | -11.531
0 | 0 | 0.00514 | 0 | 0
0.5 | 0.059 | 0.00514 | 0 | 11.531
1 | 0.119 | 0.00514 | -0.001 | 23.078
1.5 | 0.178 | 0.00516 | -0.001 | 34.444
2 | 0.237 | 0.00519 | -0.001 | 45.638
2.5 | 0.296 | 0.00524 | -0.002 | 56.41
3 | 0.354 | 0.00532 | -0.002 | 66.534
3.5 | 0.412 | 0.00538 | -0.002 | 76.627
4 | 0.47 | 0.00759 | -0.002 | 61.864
4.5 | 0.526 | 0.00779 | -0.003 | 67.511
5 | 0.582 | 0.00768 | -0.003 | 75.738
5.5 | 0.636 | 0.00796 | -0.003 | 79.898
6 | 0.687 | 0.00834 | -0.004 | 82.342
6.5 | 0.736 | 0.00877 | -0.004 | 83.919
7 | 0.781 | 0.00923 | -0.004 | 84.6
7.5 | 0.823 | 0.00945 | -0.005 | 87.079
8 | 0.861 | 0.01003 | -0.005 | 85.825
8.5 | 0.893 | 0.01371 | -0.005 | 65.147
9 | 0.909 | 0.01469 | -0.005 | 61.831
9.5 | 0.829 | 0.03448 | -0.005 | 24.052
10 | 0.781 | 0.06213 | -0.003 | 12.576
10.5 | 0.787 | 0.06826 | -0.003 | 11.534
11 | 0.791 | 0.0737 | -0.003 | 10.729
11.5 | 0.791 | 0.0793 | -0.003 | 9.974
12 | 0.787 | 0.08525 | -0.003 | 9.233
12.5 | 0.779 | 0.09155 | -0.003 | 8.512
13 | 0.768 | 0.09825 | -0.003 | 7.822
13.5 | 0.754 | 0.10513 | -0.003 | 7.173
14 | 0.737 | 0.11201 | -0.003 | 6.582

## 36. Re 750k Mach 0.10 (2)
BIGFOIL.COM POLAR EXPORT
fx79l100
FX 79-L-100 |  |  |  | Cl Max: | 1.155 | at alpha= | 12 | deg
XFOIL ncrit=9 |  |  |  | L/D Max: | 63.4144 | at alpha= | 5.5 | deg
Re: | 750000 |  |  | Cd Min: | 0.20843 | at alpha= | -17 | deg
Mach: | 0.1 |  |  | Cl=0 at alpha= | 0.0009434 | deg
|  |  |  | @ Cl=0.1, Cd= | 0.00607
|  |  |  | @ Cl=0.4, Cd= | 0.0071434
|  |  |  | @ Cl=0.6, Cd= | 0.0096316
alpha (deg) | Cl | Cd | Cm | Cl/Cd
-17 | -0.7817 | 0.20843 | 0.061 | -3.7504
-16.5 | -0.7709 | 0.19889 | 0.0561 | -3.876
-16 | -0.7596 | 0.19134 | 0.0533 | -3.9699
-15.5 | -0.7439 | 0.18558 | 0.0507 | -4.0085
-15 | -0.7332 | 0.1774 | 0.0468 | -4.133
-14.5 | -0.7297 | 0.16551 | 0.0403 | -4.4088
-14 | -1.0495 | 0.07051 | -0.0067 | -14.8844
-13.5 | -1.0843 | 0.05664 | -0.0163 | -19.1437
-12.5 | -1.1439 | 0.03682 | -0.0243 | -31.0674
-12 | -1.1547 | 0.03152 | -0.0213 | -36.6339
-11.5 | -1.1403 | 0.02848 | -0.0176 | -40.0386
-11 | -1.1127 | 0.02596 | -0.015 | -42.8621
-10.5 | -1.0802 | 0.02358 | -0.0126 | -45.81
-10 | -1.0433 | 0.02148 | -0.0103 | -48.5708
-9.5 | -0.9598 | 0.00512 | -0.0118 | -187.4609
-9 | -0.9194 | 0.00423 | -0.0099 | -217.3522
-8.5 | -0.8773 | 0.00345 | -0.008 | -254.2899
-8 | -0.8404 | 0.00233 | -0.0054 | -360.6867
-7.5 | -0.796 | 0.00187 | -0.0036 | -425.6684
-7 | -0.7537 | 0.00137 | -0.0015 | -550.146
-6.5 | -0.7075 | 0.00112 | 0 | -631.6964
-6 | -0.664 | 0.00082 | 0.0021 | -809.7561
-5.5 | -0.6197 | 0.00062 | 0.0041 | -999.5161
-5 | -0.5707 | 0.00056 | 0.0049 | -1019.1071
-4.5 | -0.4945 | 0.00043 | 0 | -1150
-4 | -0.4026 | 0.00029 | -0.0089 | -1388.2759
-3.5 | -0.351 | 0.00021 | -0.009 | -1671.4286
-3 | -0.3063 | 0.00019 | -0.0068 | -1612.1053
-2.5 | -0.2577 | 0.00018 | -0.0052 | -1431.6667
-2 | -0.207 | 0.00018 | -0.004 | -1150
-1.5 | -0.1557 | 0.00018 | -0.0029 | -865
-1 | -0.1041 | 0.00018 | -0.0019 | -578.3333
-0.5 | -0.0524 | 0.00018 | -0.0009 | -291.1111
0 | -0.0001 | 0.00606 | 0 | -0.016502
0.5 | 0.0529 | 0.00607 | 0.001 | 8.715
1 | 0.1054 | 0.00607 | 0.0021 | 17.3641
1.5 | 0.1573 | 0.00608 | 0.0033 | 25.8717
2 | 0.2089 | 0.00609 | 0.0045 | 34.3021
2.5 | 0.2598 | 0.0061 | 0.0059 | 42.5902
3 | 0.3094 | 0.00616 | 0.0077 | 50.2273
3.5 | 0.3658 | 0.0066 | 0.0075 | 55.4242
4 | 0.4621 | 0.00813 | -0.0026 | 56.8389
4.5 | 0.5412 | 0.00904 | -0.008 | 59.8673
5 | 0.6068 | 0.0097 | -0.0103 | 62.5567
5.5 | 0.6519 | 0.01028 | -0.008 | 63.4144
6 | 0.6973 | 0.01101 | -0.0059 | 63.3333
6.5 | 0.7425 | 0.01188 | -0.0038 | 62.5
7 | 0.7902 | 0.01255 | -0.0021 | 62.9641
7.5 | 0.8347 | 0.01366 | -0.0001 | 61.1054
8 | 0.8814 | 0.01454 | 0.0015 | 60.619
8.5 | 0.9221 | 0.01623 | 0.0039 | 56.8145
9 | 0.9673 | 0.01737 | 0.0056 | 55.688
9.5 | 1.0097 | 0.01878 | 0.0074 | 53.7646
10 | 1.0447 | 0.02132 | 0.0101 | 49.0009
10.5 | 1.081 | 0.02354 | 0.0125 | 45.9218
11 | 1.1162 | 0.02551 | 0.0146 | 43.7554
11.5 | 1.1394 | 0.02872 | 0.0176 | 39.6727
12 | 1.155 | 0.0316 | 0.0211 | 36.5506
12.5 | 1.1272 | 0.03884 | 0.024 | 29.0216
13 | 1.1021 | 0.0476 | 0.0211 | 23.1534
13.5 | 1.0847 | 0.05705 | 0.0153 | 19.0131
14 | 1.0393 | 0.07257 | 0.0052 | 14.3213
14.5 | 0.9986 | 0.0906 | -0.0069 | 11.0221
15 | 0.7337 | 0.17814 | -0.0473 | 4.1187
15.5 | 0.7464 | 0.18537 | -0.0508 | 4.0265
16 | 0.7599 | 0.19234 | -0.0542 | 3.9508
16.5 | 0.7756 | 0.19822 | -0.0564 | 3.9128
17 | 0.784 | 0.20834 | -0.0611 | 3.7631

## 37. Re 750k Mach 0.25 (1)
BIGFOIL.COM POLAR EXPORT
fx79l100
FX 79-L-100 |  |  |  | Cl Max: | 0.87 | at alpha= | 8.5 | deg
JavaFoil+Calcfoil stall+Eppler ext transition |  |  |  | L/D Max: | 85.517 | at alpha= | 7 | deg
Re: | 750000 |  |  | Cd Min: | 0.00515 | at alpha= | -1 | deg
Mach: | 0.25 |  |  | Cl=0 at alpha= | 0 | deg
|  |  |  | @ Cl=0.1, Cd= | 0.0051536
|  |  |  | @ Cl=0.4, Cd= | 0.0065598
|  |  |  | @ Cl=0.6, Cd= | 0.1193
alpha (deg) | Cl | Cd | Cm | Cl/Cd
-13.5 | -0.538 | 0.1193 | 0.003 | -4.514
-13 | -0.586 | 0.10938 | 0.003 | -5.354
-12.5 | -0.627 | 0.10056 | 0.003 | -6.24
-12 | -0.663 | 0.09315 | 0.003 | -7.117
-11.5 | -0.692 | 0.086 | 0.003 | -8.046
-11 | -0.715 | 0.07948 | 0.003 | -8.992
-10.5 | -0.73 | 0.07369 | 0.003 | -9.903
-10 | -0.738 | 0.06745 | 0.003 | -10.943
-9.5 | -0.74 | 0.0618 | 0.003 | -11.966
-9 | -0.738 | 0.05507 | 0.003 | -13.394
-8.5 | -0.87 | 0.01496 | 0.005 | -58.136
-8 | -0.864 | 0.01059 | 0.005 | -81.541
-7.5 | -0.831 | 0.00988 | 0.005 | -84.153
-7 | -0.793 | 0.00927 | 0.004 | -85.517
-6.5 | -0.75 | 0.00902 | 0.004 | -83.084
-6 | -0.702 | 0.00857 | 0.004 | -81.984
-5.5 | -0.651 | 0.00812 | 0.004 | -80.128
-5 | -0.596 | 0.00811 | 0.003 | -73.496
-4.5 | -0.54 | 0.00793 | 0.003 | -68.063
-4 | -0.482 | 0.0077 | 0.003 | -62.575
-3.5 | -0.423 | 0.00732 | 0.002 | -57.842
-3 | -0.364 | 0.00537 | 0.002 | -67.782
-2.5 | -0.304 | 0.00527 | 0.002 | -57.649
-2 | -0.243 | 0.00521 | 0.001 | -46.694
-1.5 | -0.183 | 0.00517 | 0.001 | -35.294
-1 | -0.122 | 0.00515 | 0.001 | -23.654
-0.5 | -0.061 | 0.00516 | 0 | -11.813
0 | 0 | 0.00516 | 0 | 0
0.5 | 0.061 | 0.00516 | 0 | 11.813
1 | 0.122 | 0.00515 | -0.001 | 23.654
1.5 | 0.183 | 0.00517 | -0.001 | 35.294
2 | 0.243 | 0.00521 | -0.001 | 46.694
2.5 | 0.304 | 0.00527 | -0.002 | 57.649
3 | 0.364 | 0.00537 | -0.002 | 67.782
3.5 | 0.423 | 0.00732 | -0.002 | 57.842
4 | 0.482 | 0.0077 | -0.003 | 62.575
4.5 | 0.54 | 0.00793 | -0.003 | 68.063
5 | 0.596 | 0.00811 | -0.003 | 73.496
5.5 | 0.651 | 0.00812 | -0.004 | 80.128
6 | 0.702 | 0.00857 | -0.004 | 81.984
6.5 | 0.75 | 0.00902 | -0.004 | 83.084
7 | 0.793 | 0.00927 | -0.004 | 85.517
7.5 | 0.831 | 0.00988 | -0.005 | 84.153
8 | 0.864 | 0.01059 | -0.005 | 81.541
8.5 | 0.87 | 0.01496 | -0.005 | 58.136
9 | 0.738 | 0.05507 | -0.003 | 13.394
9.5 | 0.74 | 0.0618 | -0.003 | 11.966
10 | 0.738 | 0.06745 | -0.003 | 10.943
10.5 | 0.73 | 0.0731 | -0.003 | 9.983
11 | 0.715 | 0.07948 | -0.003 | 8.992
11.5 | 0.692 | 0.086 | -0.003 | 8.046
12 | 0.663 | 0.09315 | -0.003 | 7.117
12.5 | 0.627 | 0.10191 | -0.003 | 6.157
13 | 0.586 | 0.10894 | -0.003 | 5.377
13.5 | 0.538 | 0.1193 | -0.003 | 4.514

## 38. Re 750k Mach 0.25 (2)
BIGFOIL.COM POLAR EXPORT
fx79l100
FX 79-L-100 |  |  |  | Cl Max: | 1.0416 | at alpha= | 10.5 | deg
XFOIL ncrit=9 |  |  |  | L/D Max: | 62.285 | at alpha= | 6 | deg
Re: | 750000 |  |  | Cd Min: | 0.19018 | at alpha= | -15.5 | deg
Mach: | 0.25 |  |  | Cl=0 at alpha= | 0 | deg
|  |  |  | @ Cl=0.1, Cd= | 0.0061768
|  |  |  | @ Cl=0.4, Cd= | 0.0074635
|  |  |  | @ Cl=0.6, Cd= | 0.0098068
alpha (deg) | Cl | Cd | Cm | Cl/Cd
-15.5 | -0.7466 | 0.19018 | 0.0533 | -3.9258
-15 | -0.7346 | 0.1816 | 0.049 | -4.0452
-14.5 | -0.7283 | 0.17033 | 0.0426 | -4.2758
-14 | -0.722 | 0.15997 | 0.038 | -4.5133
-13 | -0.7507 | 0.12958 | 0.0266 | -5.7933
-12.5 | -0.818 | 0.10383 | 0.0145 | -7.8783
-12 | -0.9513 | 0.06337 | -0.0115 | -15.0118
-11.5 | -0.9965 | 0.04847 | -0.0223 | -20.5591
-11 | -1.0251 | 0.03903 | -0.0265 | -26.2644
-10.5 | -1.0426 | 0.03304 | -0.0236 | -31.5557
-10 | -1.0397 | 0.02763 | -0.0192 | -37.6294
-9.5 | -1.0149 | 0.02375 | -0.0155 | -42.7326
-9 | -0.9846 | 0.02028 | -0.012 | -48.5503
-8.5 | -0.9417 | 0.01851 | -0.0095 | -50.8752
-8 | -0.8981 | 0.01671 | -0.0068 | -53.7463
-7.5 | -0.8574 | 0.01469 | -0.0037 | -58.3662
-7 | -0.8089 | 0.01372 | -0.0015 | -58.9577
-6.5 | -0.764 | 0.01243 | 0.0012 | -61.4642
-6 | -0.717 | 0.01149 | 0.0037 | -62.4021
-5.5 | -0.6688 | 0.01083 | 0.006 | -61.7544
-5 | -0.6234 | 0.01006 | 0.0088 | -61.9682
-4.5 | -0.5518 | 0.00926 | 0.0059 | -59.5896
-4 | -0.4599 | 0.00838 | -0.0016 | -54.8807
-3.5 | -0.3678 | 0.00696 | -0.0101 | -52.8448
-3 | -0.3192 | 0.00635 | -0.0081 | -50.2677
-2.5 | -0.2687 | 0.00622 | -0.0062 | -43.1994
-2 | -0.2159 | 0.0062 | -0.0047 | -34.8226
-1.5 | -0.1626 | 0.0062 | -0.0034 | -26.2258
-1 | -0.1088 | 0.00617 | -0.0022 | -17.6337
-0.5 | -0.0547 | 0.00616 | -0.001 | -8.8799
0.5 | 0.0547 | 0.00616 | 0.001 | 8.8799
1 | 0.1086 | 0.00618 | 0.0022 | 17.5728
1.5 | 0.1626 | 0.0062 | 0.0034 | 26.2258
2 | 0.2158 | 0.0062 | 0.0047 | 34.8065
2.5 | 0.2687 | 0.00623 | 0.0062 | 43.13
3 | 0.3193 | 0.00634 | 0.0081 | 50.3628
3.5 | 0.3678 | 0.00697 | 0.0101 | 52.769
4 | 0.4598 | 0.00838 | 0.0017 | 54.8687
4.5 | 0.5518 | 0.00926 | -0.0059 | 59.5896
5 | 0.6232 | 0.01007 | -0.0087 | 61.8868
5.5 | 0.6688 | 0.01082 | -0.006 | 61.8115
6 | 0.7169 | 0.01151 | -0.0037 | 62.285
6.5 | 0.7639 | 0.01245 | -0.0012 | 61.3574
7 | 0.8083 | 0.0138 | 0.0016 | 58.5725
7.5 | 0.8571 | 0.01475 | 0.0037 | 58.1085
8 | 0.8986 | 0.01665 | 0.0067 | 53.97
8.5 | 0.9437 | 0.01823 | 0.0092 | 51.7663
9 | 0.9865 | 0.02 | 0.0117 | 49.325
9.5 | 1.0168 | 0.02356 | 0.0153 | 43.1579
10 | 1.0401 | 0.02767 | 0.0191 | 37.5894
10.5 | 1.0416 | 0.03325 | 0.0236 | 31.3263
11 | 1.0385 | 0.03761 | 0.0264 | 27.6123
11.5 | 0.9801 | 0.05107 | 0.0205 | 19.1913
12 | 0.952 | 0.06357 | 0.0111 | 14.9756
12.5 | 0.787 | 0.11174 | -0.0185 | 7.0431
13 | 0.7466 | 0.13158 | -0.0277 | 5.6741
13.5 | 0.7321 | 0.14637 | -0.0341 | 5.0017
14 | 0.7239 | 0.15979 | -0.0381 | 4.5303
14.5 | 0.7303 | 0.17013 | -0.0426 | 4.2926
15 | 0.7381 | 0.1807 | -0.0479 | 4.0847
15.5 | 0.7486 | 0.19017 | -0.0535 | 3.9365

## 39. Re 750k Mach 0.50 (1)
BIGFOIL.COM POLAR EXPORT
fx79l100
FX 79-L-100 |  |  |  | Cl Max: | 1.073 | at alpha= | 20 | deg
JavaFoil+Calcfoil stall+Eppler ext transition |  |  |  | L/D Max: | 75.929 | at alpha= | 5.5 | deg
Re: | 750000 |  |  | Cd Min: | 0.0052 | at alpha= | -1 | deg
Mach: | 0.5 |  |  | Cl=0 at alpha= | 0 | deg
|  |  |  | @ Cl=0.1, Cd= | 0.0052053
|  |  |  | @ Cl=0.4, Cd= | 0.0055484
|  |  |  | @ Cl=0.6, Cd= | 0.1146
alpha (deg) | Cl | Cd | Cm | Cl/Cd
-20 | -1.073 | 0.21126 | 0.008 | -5.078
-19.5 | -1.044 | 0.24057 | 0.007 | -4.34
-19 | -1.018 | 0.19754 | 0.007 | -5.155
-18.5 | -0.993 | 0.19474 | 0.007 | -5.097
-18 | -0.967 | 0.18925 | 0.007 | -5.109
-17.5 | -0.941 | 0.18556 | 0.007 | -5.071
-17 | -0.915 | 0.17945 | 0.006 | -5.096
-16.5 | -0.887 | 0.17472 | 0.006 | -5.075
-16 | -0.86 | 0.16535 | 0.006 | -5.204
-15.5 | -0.834 | 0.16107 | 0.006 | -5.18
-15 | -0.808 | 0.15568 | 0.005 | -5.192
-14.5 | -0.782 | 0.15378 | 0.005 | -5.085
-14 | -0.754 | 0.1431 | 0.005 | -5.269
-13.5 | -0.728 | 0.13939 | 0.005 | -5.22
-13 | -0.701 | 0.13294 | 0.004 | -5.275
-12.5 | -0.675 | 0.1297 | 0.004 | -5.203
-12 | -0.647 | 0.12297 | 0.004 | -5.262
-11.5 | -0.62 | 0.11907 | 0.004 | -5.211
-11 | -0.594 | 0.11257 | 0.004 | -5.276
-10.5 | -0.567 | 0.10948 | 0.003 | -5.182
-10 | -0.54 | 0.10281 | 0.003 | -5.25
-9.5 | -0.513 | 0.09852 | 0.003 | -5.209
-9 | -0.486 | 0.09591 | 0.003 | -5.072
-8.5 | -0.459 | 0.0899 | 0.002 | -5.107
-8 | -0.433 | 0.06259 | 0.002 | -6.911
-7.5 | -0.405 | 0.06653 | 0.002 | -6.094
-7 | -0.569 | 0.05263 | 0.002 | -10.814
-6.5 | -0.617 | 0.04376 | 0.003 | -14.099
-6 | -0.747 | 0.00968 | 0.004 | -77.151
-5.5 | -0.708 | 0.00932 | 0.004 | -75.929
-5 | -0.655 | 0.00919 | 0.004 | -71.33
-4.5 | -0.597 | 0.00877 | 0.003 | -68.066
-4 | -0.536 | 0.00822 | 0.003 | -65.144
-3.5 | -0.472 | 0.00783 | 0.003 | -60.26
-3 | -0.406 | 0.00557 | 0.002 | -72.905
-2.5 | -0.339 | 0.00543 | 0.002 | -62.462
-2 | -0.272 | 0.00533 | 0.001 | -50.995
-1.5 | -0.204 | 0.00525 | 0.001 | -38.887
-1 | -0.136 | 0.0052 | 0.001 | -26.189
-0.5 | -0.068 | 0.00521 | 0 | -13.071
0 | 0 | 0.00521 | 0 | 0
0.5 | 0.068 | 0.00521 | 0 | 13.071
1 | 0.136 | 0.0052 | -0.001 | 26.189
1.5 | 0.204 | 0.00525 | -0.001 | 38.887
2 | 0.272 | 0.00533 | -0.001 | 50.995
2.5 | 0.339 | 0.00543 | -0.002 | 62.462
3 | 0.406 | 0.00556 | -0.002 | 73.024
3.5 | 0.472 | 0.00783 | -0.003 | 60.26
4 | 0.536 | 0.00822 | -0.003 | 65.144
4.5 | 0.597 | 0.00862 | -0.003 | 69.317
5 | 0.655 | 0.00902 | -0.004 | 72.678
5.5 | 0.708 | 0.00932 | -0.004 | 75.929
6 | 0.747 | 0.01002 | -0.004 | 74.501
6.5 | 0.616 | 0.0443 | -0.002 | 13.897
7 | 0.569 | 0.05271 | -0.002 | 10.795
7.5 | 0.405 | 0.06696 | -0.002 | 6.054
8 | 0.433 | 0.06213 | -0.002 | 6.963
8.5 | 0.459 | 0.08981 | -0.002 | 5.112
9 | 0.486 | 0.09748 | -0.003 | 4.989
9.5 | 0.513 | 0.10008 | -0.003 | 5.127
10 | 0.54 | 0.10201 | -0.003 | 5.291
10.5 | 0.567 | 0.11005 | -0.003 | 5.156
11 | 0.594 | 0.11313 | -0.004 | 5.25
11.5 | 0.62 | 0.11951 | -0.004 | 5.191
12 | 0.647 | 0.12388 | -0.004 | 5.224
12.5 | 0.675 | 0.12968 | -0.004 | 5.204
13 | 0.701 | 0.13291 | -0.004 | 5.276
13.5 | 0.728 | 0.13695 | -0.005 | 5.312
14 | 0.754 | 0.14302 | -0.005 | 5.272
14.5 | 0.782 | 0.15244 | -0.005 | 5.13
15 | 0.808 | 0.15595 | -0.005 | 5.183
15.5 | 0.834 | 0.16104 | -0.006 | 5.181
16 | 0.86 | 0.16538 | -0.006 | 5.203
16.5 | 0.887 | 0.17065 | -0.006 | 5.196
17 | 0.915 | 0.17945 | -0.006 | 5.096
17.5 | 0.941 | 0.18533 | -0.007 | 5.077
18 | 0.967 | 0.18926 | -0.007 | 5.108
18.5 | 0.993 | 0.19445 | -0.007 | 5.104
19 | 1.018 | 0.19722 | -0.007 | 5.164
19.5 | 1.044 | 0.20407 | -0.007 | 5.118
20 | 1.073 | 0.21191 | -0.008 | 5.063

## 40. Re 750k Mach 0.50 (2)
BIGFOIL.COM POLAR EXPORT
fx79l100
FX 79-L-100 |  |  |  | Cl Max: | 0.9667 | at alpha= | 20 | deg
XFOIL ncrit=9 |  |  |  | L/D Max: | 58.4439 | at alpha= | 5 | deg
Re: | 750000 |  |  | Cd Min: | 0.28783 | at alpha= | 20 | deg
Mach: | 0.5 |  |  | Cl=0 at alpha= | 0.00080128 | deg
|  |  |  | @ Cl=0.1, Cd= | 0.00654
|  |  |  | @ Cl=0.4, Cd= | 0.008631
|  |  |  | @ Cl=0.6, Cd= | 0.010656
alpha (deg) | Cl | Cd | Cm | Cl/Cd
-20 | -0.9655 | 0.28582 | 0.1083 | -3.378
-19.5 | -0.9449 | 0.27662 | 0.102 | -3.4159
-19 | -0.9228 | 0.26888 | 0.0989 | -3.432
-18.5 | -0.9012 | 0.26075 | 0.0939 | -3.4562
-18 | -0.8796 | 0.25199 | 0.0886 | -3.4906
-17.5 | -0.8598 | 0.24187 | 0.0815 | -3.5548
-17 | -0.841 | 0.2323 | 0.0755 | -3.6203
-16.5 | -0.819 | 0.22426 | 0.0728 | -3.652
-16 | -0.7986 | 0.21618 | 0.0685 | -3.6941
-15.5 | -0.7791 | 0.20735 | 0.0636 | -3.7574
-15 | -0.5324 | 0.1594 | 0.026 | -3.34
-14.5 | -0.5215 | 0.15326 | 0.0231 | -3.4027
-14 | -0.5188 | 0.1457 | 0.0183 | -3.5607
-13.5 | -0.5153 | 0.13769 | 0.0157 | -3.7425
-13 | -0.7036 | 0.15999 | 0.0401 | -4.3978
-12.5 | -0.6944 | 0.15003 | 0.0356 | -4.6284
-12 | -0.6892 | 0.13935 | 0.0307 | -4.9458
-11.5 | -0.6867 | 0.12854 | 0.0257 | -5.3423
-11 | -0.6891 | 0.11713 | 0.0203 | -5.8832
-10.5 | -0.699 | 0.10483 | 0.0142 | -6.6679
-10 | -0.7162 | 0.09168 | 0.0073 | -7.812
-9.5 | -0.7427 | 0.07708 | -0.0013 | -9.6354
-9 | -0.7734 | 0.06043 | -0.013 | -12.7983
-8.5 | -0.8115 | 0.04575 | -0.0249 | -17.7377
-8 | -0.8399 | 0.036 | -0.0307 | -23.3306
-7.5 | -0.8651 | 0.02891 | -0.0271 | -29.9239
-7 | -0.858 | 0.02304 | -0.0217 | -37.2396
-6.5 | -0.8283 | 0.01847 | -0.016 | -44.8457
-6 | -0.7891 | 0.01511 | -0.01 | -52.2237
-5.5 | -0.7405 | 0.01331 | -0.0049 | -55.6349
-5 | -0.687 | 0.01175 | -0.001 | -58.4681
-4.5 | -0.5755 | 0.01034 | -0.0088 | -55.6576
-4 | -0.4588 | 0.00931 | -0.0184 | -49.2803
-3.5 | -0.4029 | 0.00869 | -0.0155 | -46.3636
-3 | -0.3568 | 0.00754 | -0.0115 | -47.321
-2.5 | -0.3068 | 0.00677 | -0.0079 | -45.3176
-2 | -0.2473 | 0.00662 | -0.0058 | -37.3565
-1.5 | -0.1862 | 0.00656 | -0.0041 | -28.3841
-1 | -0.1244 | 0.00654 | -0.0026 | -19.0214
-0.5 | -0.0622 | 0.00654 | -0.0013 | -9.5107
0 | -0.0001 | 0.00652 | 0 | -0.015337
0.5 | 0.0623 | 0.00654 | 0.0012 | 9.526
1 | 0.1242 | 0.00654 | 0.0026 | 18.9908
1.5 | 0.1858 | 0.00657 | 0.0041 | 28.2801
2 | 0.2472 | 0.00662 | 0.0058 | 37.3414
2.5 | 0.3068 | 0.00677 | 0.0079 | 45.3176
3 | 0.3569 | 0.00753 | 0.0114 | 47.3971
3.5 | 0.4027 | 0.0087 | 0.0155 | 46.2874
4 | 0.4588 | 0.00932 | 0.0184 | 49.2275
4.5 | 0.575 | 0.01034 | 0.0089 | 55.6093
5 | 0.6873 | 0.01176 | 0.0009 | 58.4439
5.5 | 0.7392 | 0.01342 | 0.0051 | 55.082
6 | 0.7884 | 0.01521 | 0.0101 | 51.8343
6.5 | 0.8294 | 0.01835 | 0.0158 | 45.1989
7 | 0.8583 | 0.02305 | 0.0216 | 37.2364
7.5 | 0.8663 | 0.02883 | 0.027 | 30.0486
8 | 0.8392 | 0.03626 | 0.0306 | 23.144
8.5 | 0.8046 | 0.04701 | 0.0241 | 17.1155
9 | 0.7733 | 0.06069 | 0.0126 | 12.7418
9.5 | 0.7381 | 0.07842 | 0.0004 | 9.4121
10 | 0.7159 | 0.09215 | -0.0078 | 7.7689
10.5 | 0.6979 | 0.10554 | -0.0149 | 6.6127
11 | 0.6897 | 0.11756 | -0.0208 | 5.8668
11.5 | 0.6868 | 0.12894 | -0.0261 | 5.3265
12 | 0.6904 | 0.13951 | -0.0311 | 4.9487
12.5 | 0.6959 | 0.15014 | -0.036 | 4.635
13 | 0.7044 | 0.1604 | -0.0406 | 4.3915
13.5 | 0.7176 | 0.16972 | -0.0446 | 4.2281
14 | 0.7311 | 0.1795 | -0.0495 | 4.073
14.5 | 0.7497 | 0.18737 | -0.0527 | 4.0012
15 | 0.7667 | 0.19665 | -0.0561 | 3.8988
15.5 | 0.7803 | 0.20788 | -0.0642 | 3.7536
16 | 0.7998 | 0.21661 | -0.0689 | 3.6924
16.5 | 0.8201 | 0.22487 | -0.0734 | 3.647
17 | 0.8425 | 0.23255 | -0.0757 | 3.6229
17.5 | 0.8601 | 0.24302 | -0.0833 | 3.5392
18 | 0.8812 | 0.25262 | -0.0891 | 3.4882
18.5 | 0.9028 | 0.261 | -0.0941 | 3.459
19 | 0.9242 | 0.26912 | -0.0989 | 3.4342
19.5 | 0.9456 | 0.27775 | -0.1029 | 3.4045
20 | 0.9667 | 0.28783 | -0.11 | 3.3586

## 41. Re 1M Mach 0.00 (1)
BIGFOIL.COM POLAR EXPORT
fx79l100
FX 79-L-100 |  |  |  | Cl Max: | 0.93 | at alpha= | 9.5 | deg
JavaFoil+Calcfoil stall+Eppler ext transition |  |  |  | L/D Max: | 92.832 | at alpha= | 7.5 | deg
Re: | 1000000 |  |  | Cd Min: | 0.00486 | at alpha= | -1 | deg
Mach: | 0 |  |  | Cl=0 at alpha= | 0 | deg
|  |  |  | @ Cl=0.1, Cd= | 0.0048661
|  |  |  | @ Cl=0.4, Cd= | 0.0051197
|  |  |  | @ Cl=0.6, Cd= | 0.0076806
alpha (deg) | Cl | Cd | Cm | Cl/Cd
-14.5 | -0.751 | 0.11422 | 0.004 | -6.573
-14 | -0.766 | 0.10717 | 0.004 | -7.148
-13.5 | -0.78 | 0.10018 | 0.004 | -7.782
-13 | -0.79 | 0.094 | 0.003 | -8.403
-12.5 | -0.798 | 0.08717 | 0.004 | -9.16
-12 | -0.803 | 0.08158 | 0.004 | -9.845
-11.5 | -0.805 | 0.07559 | 0.004 | -10.653
-11 | -0.804 | 0.06962 | 0.004 | -11.549
-10.5 | -0.802 | 0.06237 | 0.004 | -12.866
-10 | -0.899 | 0.02222 | 0.006 | -40.456
-9.5 | -0.93 | 0.01483 | 0.006 | -62.707
-9 | -0.92 | 0.01261 | 0.005 | -72.947
-8.5 | -0.894 | 0.00993 | 0.005 | -89.997
-8 | -0.86 | 0.00933 | 0.005 | -92.091
-7.5 | -0.821 | 0.00884 | 0.005 | -92.832
-7 | -0.779 | 0.00866 | 0.004 | -89.893
-6.5 | -0.733 | 0.00823 | 0.004 | -89.098
-6 | -0.684 | 0.00784 | 0.004 | -87.332
-5.5 | -0.633 | 0.00754 | 0.003 | -83.926
-5 | -0.579 | 0.00777 | 0.003 | -74.539
-4.5 | -0.524 | 0.00747 | 0.003 | -70.115
-4 | -0.467 | 0.00715 | 0.002 | -65.368
-3.5 | -0.41 | 0.00513 | 0.002 | -79.959
-3 | -0.352 | 0.00507 | 0.002 | -69.504
-2.5 | -0.294 | 0.00497 | 0.002 | -59.146
-2 | -0.236 | 0.00492 | 0.001 | -47.848
-1.5 | -0.177 | 0.00488 | 0.001 | -36.2
-1 | -0.118 | 0.00486 | 0.001 | -24.247
-0.5 | -0.059 | 0.00488 | 0 | -12.098
0 | 0 | 0.00487 | 0 | 0
0.5 | 0.059 | 0.00488 | 0 | 12.098
1 | 0.118 | 0.00486 | -0.001 | 24.247
1.5 | 0.177 | 0.00488 | -0.001 | 36.2
2 | 0.236 | 0.00492 | -0.001 | 47.848
2.5 | 0.294 | 0.00497 | -0.002 | 59.146
3 | 0.352 | 0.00507 | -0.002 | 69.504
3.5 | 0.41 | 0.00513 | -0.002 | 79.959
4 | 0.467 | 0.00715 | -0.002 | 65.368
4.5 | 0.524 | 0.00747 | -0.003 | 70.115
5 | 0.579 | 0.00777 | -0.003 | 74.539
5.5 | 0.633 | 0.00754 | -0.003 | 83.926
6 | 0.684 | 0.00784 | -0.004 | 87.332
6.5 | 0.733 | 0.00823 | -0.004 | 89.098
7 | 0.779 | 0.00866 | -0.004 | 89.893
7.5 | 0.821 | 0.00884 | -0.005 | 92.832
8 | 0.86 | 0.00933 | -0.005 | 92.091
8.5 | 0.894 | 0.00993 | -0.005 | 89.997
9 | 0.92 | 0.01261 | -0.005 | 72.947
9.5 | 0.93 | 0.01483 | -0.006 | 62.707
10 | 0.899 | 0.02222 | -0.006 | 40.456
10.5 | 0.802 | 0.06237 | -0.004 | 12.866
11 | 0.804 | 0.06962 | -0.004 | 11.549
11.5 | 0.805 | 0.07559 | -0.004 | 10.653
12 | 0.803 | 0.08158 | -0.004 | 9.845
12.5 | 0.798 | 0.08717 | -0.004 | 9.16
13 | 0.79 | 0.094 | -0.003 | 8.403
13.5 | 0.78 | 0.10018 | -0.004 | 7.782
14 | 0.766 | 0.10717 | -0.004 | 7.148
14.5 | 0.751 | 0.11422 | -0.004 | 6.573

## 42. Re 1M Mach 0.00 (2)
BIGFOIL.COM POLAR EXPORT
fx79l100
FX 79-L-100 |  |  |  | Cl Max: | 1.2581 | at alpha= | 13.5 | deg
XFOIL ncrit=9 |  |  |  | L/D Max: | 70.5566 | at alpha= | 6.5 | deg
Re: | 1000000 |  |  | Cd Min: | 0.23998 | at alpha= | -19 | deg
Mach: | 0 |  |  | Cl=0 at alpha= | 0 | deg
|  |  |  | @ Cl=0.1, Cd= | 0.005618
|  |  |  | @ Cl=0.4, Cd= | 0.0072335
|  |  |  | @ Cl=0.6, Cd= | 0.18974
alpha (deg) | Cl | Cd | Cm | Cl/Cd
-19 | -0.8403 | 0.23998 | 0.0807 | -3.5015
-18.5 | -0.8248 | 0.23305 | 0.0766 | -3.5392
-18 | -0.8098 | 0.22559 | 0.0724 | -3.5897
-17.5 | -0.7982 | 0.21466 | 0.0662 | -3.7184
-16 | -1.1183 | 0.09144 | 0.0081 | -12.2299
-15.5 | -1.1714 | 0.07221 | -0.0038 | -16.2221
-15 | -1.2073 | 0.05837 | -0.0123 | -20.6836
-14.5 | -1.2372 | 0.04704 | -0.0182 | -26.301
-14 | -1.2566 | 0.03852 | -0.0216 | -32.622
-13.5 | -1.2454 | 0.03461 | -0.0223 | -35.9838
-13 | -1.2469 | 0.03018 | -0.0204 | -41.3154
-12.5 | -1.2307 | 0.02792 | -0.017 | -44.0795
-12 | -1.2056 | 0.02554 | -0.0142 | -47.2044
-11.5 | -1.1741 | 0.02342 | -0.0119 | -50.1324
-11 | -1.1364 | 0.02179 | -0.0101 | -52.1524
-10.5 | -1.1083 | 0.01877 | -0.007 | -59.0464
-10 | -1.0656 | 0.01751 | -0.0054 | -60.8567
-9.5 | -1.0216 | 0.01634 | -0.0039 | -62.5214
-9 | -0.9768 | 0.01523 | -0.0023 | -64.1366
-8.5 | -0.9338 | 0.01389 | -0.0004 | -67.2282
-8 | -0.8868 | 0.01307 | 0.001 | -67.85
-7.5 | -0.8422 | 0.01199 | 0.0029 | -70.2419
-7 | -0.7938 | 0.01141 | 0.0042 | -69.5706
-6.5 | -0.7478 | 0.01061 | 0.006 | -70.4807
-6 | -0.701 | 0.01001 | 0.0078 | -70.03
-5.5 | -0.6545 | 0.00953 | 0.0097 | -68.6779
-5 | -0.5957 | 0.00893 | 0.0088 | -66.7077
-4.5 | -0.5212 | 0.00829 | 0.0045 | -62.8709
-4 | -0.4147 | 0.00746 | -0.0074 | -55.5898
-3.5 | -0.3516 | 0.0066 | -0.0096 | -53.2727
-3 | -0.3088 | 0.00597 | -0.007 | -51.7253
-2.5 | -0.2606 | 0.00575 | -0.0052 | -45.3217
-2 | -0.2095 | 0.00569 | -0.004 | -36.819
-1.5 | -0.1579 | 0.00566 | -0.0028 | -27.8975
-1 | -0.1053 | 0.00562 | -0.0019 | -18.7367
-0.5 | -0.0528 | 0.0056 | -0.0009 | -9.4286
0 | 0 | 0.00561 | 0 | 0
0.5 | 0.0529 | 0.0056 | 0.0009 | 9.4464
1 | 0.1053 | 0.00562 | 0.0019 | 18.7367
2 | 0.2095 | 0.00569 | 0.004 | 36.819
2.5 | 0.2606 | 0.00576 | 0.0052 | 45.2431
3 | 0.3089 | 0.00596 | 0.007 | 51.8289
3.5 | 0.3514 | 0.00661 | 0.0097 | 53.1619
4 | 0.4161 | 0.00744 | 0.0071 | 55.9274
4.5 | 0.5211 | 0.00829 | -0.0045 | 62.8589
5 | 0.5959 | 0.00893 | -0.0089 | 66.7301
5.5 | 0.6544 | 0.00953 | -0.0096 | 68.6674
6 | 0.701 | 0.01002 | -0.0078 | 69.9601
6.5 | 0.7479 | 0.0106 | -0.0061 | 70.5566
7 | 0.7936 | 0.01144 | -0.0042 | 69.3706
7.5 | 0.8421 | 0.01201 | -0.0028 | 70.1166
8 | 0.8866 | 0.01312 | -0.001 | 67.5762
8.5 | 0.9345 | 0.01383 | 0.0003 | 67.5705
9 | 0.9782 | 0.01507 | 0.0021 | 64.9104
9.5 | 1.023 | 0.01619 | 0.0036 | 63.1872
10 | 1.0669 | 0.01739 | 0.0052 | 61.3514
10.5 | 1.1087 | 0.01878 | 0.0069 | 59.0362
11 | 1.1404 | 0.02136 | 0.0096 | 53.3895
11.5 | 1.1742 | 0.02352 | 0.0119 | 49.9235
12 | 1.2068 | 0.0255 | 0.014 | 47.3255
12.5 | 1.2314 | 0.02797 | 0.0168 | 44.0257
13 | 1.2468 | 0.03033 | 0.0202 | 41.1078
13.5 | 1.2581 | 0.03341 | 0.0218 | 37.6564
14 | 1.2526 | 0.03922 | 0.0212 | 31.9378
14.5 | 1.2415 | 0.04675 | 0.0181 | 26.5561
15 | 1.1943 | 0.06075 | 0.0104 | 19.6593
15.5 | 1.158 | 0.0751 | 0.0014 | 15.4194
16 | 1.0694 | 0.10285 | -0.0152 | 10.3977
18 | 0.5621 | 0.18375 | -0.0365 | 3.059
18.5 | 0.5721 | 0.18974 | -0.0392 | 3.0152

## 43. Re 1M Mach 0.10 (1)
BIGFOIL.COM POLAR EXPORT
fx79l100
FX 79-L-100 |  |  |  | Cl Max: | 0.92 | at alpha= | 9.5 | deg
JavaFoil+Calcfoil stall+Eppler ext transition |  |  |  | L/D Max: | 92.368 | at alpha= | 7.5 | deg
Re: | 1000000 |  |  | Cd Min: | 0.00487 | at alpha= | -1 | deg
Mach: | 0.1 |  |  | Cl=0 at alpha= | 0 | deg
|  |  |  | @ Cl=0.1, Cd= | 0.0048732
|  |  |  | @ Cl=0.4, Cd= | 0.0051276
|  |  |  | @ Cl=0.6, Cd= | 0.0077233
alpha (deg) | Cl | Cd | Cm | Cl/Cd
-14.5 | -0.719 | 0.11697 | 0.004 | -6.147
-14 | -0.738 | 0.10921 | 0.003 | -6.756
-13.5 | -0.755 | 0.10181 | 0.003 | -7.416
-13 | -0.769 | 0.09509 | 0.003 | -8.091
-12.5 | -0.781 | 0.08892 | 0.003 | -8.779
-12 | -0.789 | 0.08265 | 0.004 | -9.545
-11.5 | -0.793 | 0.07659 | 0.004 | -10.357
-11 | -0.794 | 0.07094 | 0.004 | -11.193
-10.5 | -0.793 | 0.06449 | 0.004 | -12.291
-10 | -0.841 | 0.03724 | 0.005 | -22.573
-9.5 | -0.92 | 0.01549 | 0.006 | -59.378
-9 | -0.918 | 0.01365 | 0.006 | -67.23
-8.5 | -0.894 | 0.01003 | 0.005 | -89.163
-8 | -0.861 | 0.00942 | 0.005 | -91.402
-7.5 | -0.823 | 0.00891 | 0.005 | -92.368
-7 | -0.781 | 0.00871 | 0.004 | -89.682
-6.5 | -0.736 | 0.00827 | 0.004 | -88.944
-6 | -0.687 | 0.00787 | 0.004 | -87.293
-5.5 | -0.636 | 0.00757 | 0.003 | -83.968
-5 | -0.582 | 0.0078 | 0.003 | -74.605
-4.5 | -0.526 | 0.00749 | 0.003 | -70.278
-4 | -0.47 | 0.00726 | 0.002 | -64.712
-3.5 | -0.412 | 0.00514 | 0.002 | -80.23
-3 | -0.354 | 0.00508 | 0.002 | -69.772
-2.5 | -0.296 | 0.00498 | 0.002 | -59.379
-2 | -0.237 | 0.00493 | 0.001 | -48.065
-1.5 | -0.178 | 0.00489 | 0.001 | -36.359
-1 | -0.119 | 0.00487 | 0.001 | -24.356
-0.5 | -0.059 | 0.00488 | 0 | -12.155
0 | 0 | 0.00487 | 0 | 0
0.5 | 0.059 | 0.00488 | 0 | 12.155
1 | 0.119 | 0.00487 | -0.001 | 24.356
1.5 | 0.178 | 0.00489 | -0.001 | 36.359
2 | 0.237 | 0.00493 | -0.001 | 48.065
2.5 | 0.296 | 0.00498 | -0.002 | 59.379
3 | 0.354 | 0.00508 | -0.002 | 69.772
3.5 | 0.412 | 0.00514 | -0.002 | 80.23
4 | 0.47 | 0.00726 | -0.002 | 64.712
4.5 | 0.526 | 0.00749 | -0.003 | 70.278
5 | 0.582 | 0.0078 | -0.003 | 74.605
5.5 | 0.636 | 0.00757 | -0.003 | 83.968
6 | 0.687 | 0.00787 | -0.004 | 87.293
6.5 | 0.736 | 0.00827 | -0.004 | 88.944
7 | 0.781 | 0.00871 | -0.004 | 89.682
7.5 | 0.823 | 0.00891 | -0.005 | 92.368
8 | 0.861 | 0.00942 | -0.005 | 91.402
8.5 | 0.894 | 0.01003 | -0.005 | 89.163
9 | 0.918 | 0.01365 | -0.006 | 67.23
9.5 | 0.92 | 0.01549 | -0.006 | 59.378
10 | 0.841 | 0.03724 | -0.005 | 22.573
10.5 | 0.793 | 0.06449 | -0.004 | 12.291
11 | 0.794 | 0.07094 | -0.004 | 11.193
11.5 | 0.793 | 0.07659 | -0.004 | 10.357
12 | 0.789 | 0.08265 | -0.004 | 9.545
12.5 | 0.781 | 0.08892 | -0.003 | 8.779
13 | 0.769 | 0.09509 | -0.003 | 8.091
13.5 | 0.755 | 0.10181 | -0.003 | 7.416
14 | 0.738 | 0.10921 | -0.003 | 6.756
14.5 | 0.719 | 0.11697 | -0.004 | 6.147

## 44. Re 1M Mach 0.10 (2)
BIGFOIL.COM POLAR EXPORT
fx79l100
FX 79-L-100 |  |  |  | Cl Max: | 1.2291 | at alpha= | 13.5 | deg
XFOIL ncrit=9 |  |  |  | L/D Max: | 70.4213 | at alpha= | 6.5 | deg
Re: | 1000000 |  |  | Cd Min: | 0.23419 | at alpha= | 18.5 | deg
Mach: | 0.1 |  |  | Cl=0 at alpha= | 0 | deg
|  |  |  | @ Cl=0.1, Cd= | 0.0056278
|  |  |  | @ Cl=0.4, Cd= | 0.0072861
|  |  |  | @ Cl=0.6, Cd= | 0.0089744
alpha (deg) | Cl | Cd | Cm | Cl/Cd
-18 | -0.8116 | 0.22642 | 0.0729 | -3.5845
-17.5 | -0.7996 | 0.21556 | 0.0667 | -3.7094
-17 | -0.7902 | 0.20608 | 0.0624 | -3.8344
-16.5 | -0.7738 | 0.20075 | 0.0597 | -3.8545
-16 | -0.7602 | 0.19366 | 0.056 | -3.9254
-15.5 | -0.7525 | 0.18223 | 0.05 | -4.1294
-15 | -1.1165 | 0.0765 | -0.0012 | -14.5948
-14.5 | -1.1911 | 0.05559 | -0.0142 | -21.4265
-14 | -1.2205 | 0.04458 | -0.0202 | -27.3777
-13.5 | -1.214 | 0.03937 | -0.0225 | -30.8357
-13 | -1.2264 | 0.03292 | -0.0229 | -37.2539
-12.5 | -1.2161 | 0.02987 | -0.0205 | -40.7131
-12 | -1.2004 | 0.02722 | -0.0167 | -44.0999
-11.5 | -1.1736 | 0.02462 | -0.014 | -47.6686
-11 | -1.1393 | 0.02259 | -0.0117 | -50.4338
-10.5 | -1.1112 | 0.01952 | -0.0086 | -56.9262
-10 | -1.0701 | 0.018 | -0.0067 | -59.45
-9.5 | -1.0263 | 0.01673 | -0.005 | -61.3449
-9 | -0.9798 | 0.01578 | -0.0035 | -62.0913
-8.5 | -0.9389 | 0.01412 | -0.0012 | -66.4943
-8 | -0.8917 | 0.01324 | 0.0003 | -67.3489
-7.5 | -0.8466 | 0.01215 | 0.0023 | -69.679
-7 | -0.7984 | 0.01149 | 0.0037 | -69.4865
-6.5 | -0.752 | 0.01069 | 0.0056 | -70.3461
-6 | -0.7043 | 0.01014 | 0.0074 | -69.4576
-5.5 | -0.6582 | 0.00957 | 0.0094 | -68.7774
-5 | -0.5984 | 0.00895 | 0.0085 | -66.8603
-4.5 | -0.5225 | 0.00832 | 0.004 | -62.8005
-4 | -0.4139 | 0.00749 | -0.0083 | -55.2603
-3.5 | -0.3533 | 0.00667 | -0.0098 | -52.9685
-3 | -0.3105 | 0.006 | -0.0071 | -51.75
-2.5 | -0.2622 | 0.00577 | -0.0053 | -45.4419
-2 | -0.2109 | 0.00571 | -0.004 | -36.9352
-1 | -0.106 | 0.00563 | -0.0019 | -18.8277
-0.5 | -0.0532 | 0.00561 | -0.0009 | -9.4831
0 | 0 | 0.00563 | 0 | 0
0.5 | 0.0532 | 0.00561 | 0.0009 | 9.4831
1 | 0.1059 | 0.00563 | 0.0019 | 18.8099
1.5 | 0.1586 | 0.00567 | 0.0029 | 27.9718
2 | 0.2108 | 0.00571 | 0.004 | 36.9177
2.5 | 0.2621 | 0.00579 | 0.0053 | 45.2677
3 | 0.3107 | 0.006 | 0.0071 | 51.7833
3.5 | 0.3531 | 0.00668 | 0.0098 | 52.8593
4 | 0.415 | 0.00748 | 0.008 | 55.4813
4.5 | 0.5223 | 0.00832 | -0.0039 | 62.7764
5 | 0.5986 | 0.00896 | -0.0085 | 66.808
5.5 | 0.6581 | 0.00957 | -0.0094 | 68.767
6 | 0.7043 | 0.01014 | -0.0074 | 69.4576
6.5 | 0.7521 | 0.01068 | -0.0056 | 70.4213
7 | 0.7982 | 0.01152 | -0.0037 | 69.2882
7.5 | 0.8466 | 0.01217 | -0.0022 | 69.5645
8 | 0.8916 | 0.01327 | -0.0003 | 67.1891
8.5 | 0.9397 | 0.01403 | 0.0011 | 66.9779
9 | 0.9815 | 0.01559 | 0.0033 | 62.957
9.5 | 1.0279 | 0.01658 | 0.0047 | 61.9964
10 | 1.0715 | 0.01788 | 0.0065 | 59.9273
10.5 | 1.1104 | 0.01969 | 0.0086 | 56.3941
11 | 1.143 | 0.0222 | 0.0113 | 51.4865
11.5 | 1.1729 | 0.02483 | 0.014 | 47.2372
12 | 1.2016 | 0.0272 | 0.0165 | 44.1765
12.5 | 1.2157 | 0.03003 | 0.0204 | 40.4829
13 | 1.2257 | 0.03314 | 0.0226 | 36.9855
13.5 | 1.2291 | 0.03774 | 0.0224 | 32.5676
14 | 1.2121 | 0.04595 | 0.0193 | 26.3787
14.5 | 1.1915 | 0.05588 | 0.0138 | 21.3225
15 | 1.1396 | 0.0726 | 0.0032 | 15.697
15.5 | 1.1011 | 0.08928 | -0.0072 | 12.3331
16 | 0.7615 | 0.19415 | -0.0565 | 3.9222
16.5 | 0.7745 | 0.20168 | -0.0603 | 3.8402
17 | 0.7906 | 0.20732 | -0.0633 | 3.8134
17.5 | 0.8019 | 0.21543 | -0.067 | 3.7223
18 | 0.8138 | 0.22545 | -0.0725 | 3.6097
18.5 | 0.8287 | 0.23419 | -0.0775 | 3.5386

## 45. Re 1M Mach 0.25 (1)
BIGFOIL.COM POLAR EXPORT
fx79l100
FX 79-L-100 |  |  |  | Cl Max: | 0.883 | at alpha= | 8.5 | deg
JavaFoil+Calcfoil stall+Eppler ext transition |  |  |  | L/D Max: | 90.713 | at alpha= | 7 | deg
Re: | 1000000 |  |  | Cd Min: | 0.00488 | at alpha= | -1 | deg
Mach: | 0.25 |  |  | Cl=0 at alpha= | 0 | deg
|  |  |  | @ Cl=0.1, Cd= | 0.0048836
|  |  |  | @ Cl=0.4, Cd= | 0.0062449
|  |  |  | @ Cl=0.6, Cd= | 0.11517
alpha (deg) | Cl | Cd | Cm | Cl/Cd
-13.5 | -0.539 | 0.11517 | 0.003 | -4.677
-13 | -0.586 | 0.10547 | 0.003 | -5.555
-12.5 | -0.628 | 0.0979 | 0.003 | -6.412
-12 | -0.663 | 0.09038 | 0.003 | -7.339
-11.5 | -0.693 | 0.08405 | 0.003 | -8.239
-11 | -0.716 | 0.07732 | 0.003 | -9.256
-10.5 | -0.731 | 0.07141 | 0.003 | -10.241
-10 | -0.74 | 0.06512 | 0.003 | -11.372
-9.5 | -0.745 | 0.05846 | 0.003 | -12.737
-9 | -0.863 | 0.01749 | 0.005 | -49.356
-8.5 | -0.883 | 0.0137 | 0.005 | -64.47
-8 | -0.864 | 0.00993 | 0.005 | -86.947
-7.5 | -0.831 | 0.00928 | 0.005 | -89.619
-7 | -0.793 | 0.00874 | 0.004 | -90.713
-6.5 | -0.75 | 0.00851 | 0.004 | -88.082
-6 | -0.702 | 0.00808 | 0.004 | -86.913
-5.5 | -0.651 | 0.00773 | 0.004 | -84.189
-5 | -0.596 | 0.00798 | 0.003 | -74.723
-4.5 | -0.54 | 0.00761 | 0.003 | -70.964
-4 | -0.482 | 0.00736 | 0.003 | -65.546
-3.5 | -0.423 | 0.00697 | 0.002 | -60.756
-3 | -0.364 | 0.00511 | 0.002 | -71.151
-2.5 | -0.304 | 0.00501 | 0.002 | -60.653
-2 | -0.243 | 0.00494 | 0.001 | -49.197
-1.5 | -0.183 | 0.0049 | 0.001 | -37.238
-1 | -0.122 | 0.00488 | 0.001 | -24.967
-0.5 | -0.061 | 0.00489 | 0 | -12.466
0 | 0 | 0.00489 | 0 | 0
0.5 | 0.061 | 0.00489 | 0 | 12.466
1 | 0.122 | 0.00488 | -0.001 | 24.967
1.5 | 0.183 | 0.0049 | -0.001 | 37.238
2 | 0.243 | 0.00494 | -0.001 | 49.197
2.5 | 0.304 | 0.00501 | -0.002 | 60.653
3 | 0.364 | 0.00511 | -0.002 | 71.151
3.5 | 0.423 | 0.00697 | -0.002 | 60.756
4 | 0.482 | 0.00736 | -0.003 | 65.546
4.5 | 0.54 | 0.00761 | -0.003 | 70.964
5 | 0.596 | 0.00798 | -0.003 | 74.723
5.5 | 0.651 | 0.00773 | -0.004 | 84.189
6 | 0.702 | 0.00808 | -0.004 | 86.913
6.5 | 0.75 | 0.00851 | -0.004 | 88.082
7 | 0.793 | 0.00874 | -0.004 | 90.713
7.5 | 0.831 | 0.00928 | -0.005 | 89.619
8 | 0.864 | 0.00993 | -0.005 | 86.947
8.5 | 0.883 | 0.0137 | -0.005 | 64.47
9 | 0.863 | 0.01749 | -0.005 | 49.356
9.5 | 0.745 | 0.05846 | -0.003 | 12.737
10 | 0.74 | 0.06512 | -0.003 | 11.372
10.5 | 0.731 | 0.07105 | -0.003 | 10.293
11 | 0.716 | 0.07732 | -0.003 | 9.256
11.5 | 0.693 | 0.08405 | -0.003 | 8.239
12 | 0.663 | 0.09038 | -0.003 | 7.339
12.5 | 0.628 | 0.09795 | -0.003 | 6.409
13 | 0.586 | 0.10439 | -0.003 | 5.614
13.5 | 0.539 | 0.11517 | -0.003 | 4.677

## 46. Re 1M Mach 0.25 (2)
BIGFOIL.COM POLAR EXPORT
fx79l100
FX 79-L-100 |  |  |  | Cl Max: | 1.1053 | at alpha= | 11 | deg
XFOIL ncrit=9 |  |  |  | L/D Max: | 68.8821 | at alpha= | 5.5 | deg
Re: | 1000000 |  |  | Cd Min: | 0.19877 | at alpha= | 16 | deg
Mach: | 0.25 |  |  | Cl=0 at alpha= | 0 | deg
|  |  |  | @ Cl=0.1, Cd= | 0.0057165
|  |  |  | @ Cl=0.4, Cd= | 0.0075558
|  |  |  | @ Cl=0.6, Cd= | 0.0090597
alpha (deg) | Cl | Cd | Cm | Cl/Cd
-16 | -0.7646 | 0.19834 | 0.0588 | -3.855
-15.5 | -0.7549 | 0.18719 | 0.0525 | -4.0328
-15 | -0.7451 | 0.17747 | 0.0481 | -4.1985
-14.5 | -0.7517 | 0.16257 | 0.0429 | -4.6239
-14 | -0.7655 | 0.14724 | 0.0364 | -5.199
-13.5 | -0.7378 | 0.1461 | 0.035 | -5.05
-13 | -0.9645 | 0.0816 | 0.0031 | -11.8199
-12.5 | -1.0129 | 0.0621 | -0.0108 | -16.3108
-12 | -1.0549 | 0.04768 | -0.021 | -22.1246
-11.5 | -1.0844 | 0.03768 | -0.0258 | -28.7792
-11 | -1.1018 | 0.0314 | -0.024 | -35.0892
-10.5 | -1.0968 | 0.02696 | -0.0194 | -40.6825
-10 | -1.0827 | 0.02217 | -0.015 | -48.8363
-9.5 | -1.046 | 0.01978 | -0.0121 | -52.8817
-9 | -1.004 | 0.01787 | -0.0094 | -56.1835
-8.5 | -0.958 | 0.0164 | -0.007 | -58.4146
-8 | -0.9166 | 0.01446 | -0.004 | -63.3887
-7.5 | -0.8687 | 0.01333 | -0.0017 | -65.1688
-7 | -0.8226 | 0.0121 | 0.0009 | -67.9835
-6.5 | -0.7719 | 0.01146 | 0.0028 | -67.356
-6 | -0.7251 | 0.01054 | 0.0053 | -68.7951
-5.5 | -0.6779 | 0.00984 | 0.0078 | -68.8923
-5 | -0.6128 | 0.00916 | 0.0065 | -66.8996
-4.5 | -0.527 | 0.00854 | 0.0006 | -61.7096
-4 | -0.414 | 0.00774 | -0.0119 | -53.4884
-3.5 | -0.3625 | 0.00707 | -0.0107 | -51.273
-3 | -0.32 | 0.00623 | -0.0076 | -51.3644
-2.5 | -0.271 | 0.00589 | -0.0055 | -46.0102
-2 | -0.218 | 0.0058 | -0.0042 | -37.5862
-1.5 | -0.1642 | 0.00573 | -0.003 | -28.6562
-0.5 | -0.0548 | 0.0057 | -0.001 | -9.614
0 | 0 | 0.00568 | 0 | 0
0.5 | 0.0549 | 0.0057 | 0.001 | 9.6316
1.5 | 0.1639 | 0.00574 | 0.003 | 28.554
2 | 0.2179 | 0.00581 | 0.0042 | 37.5043
2.5 | 0.2709 | 0.0059 | 0.0055 | 45.9153
3 | 0.3202 | 0.00622 | 0.0076 | 51.4791
3.5 | 0.3623 | 0.00708 | 0.0107 | 51.1723
4 | 0.4146 | 0.00774 | 0.0117 | 53.5659
4.5 | 0.5266 | 0.00855 | -0.0005 | 61.5906
5 | 0.613 | 0.00915 | -0.0065 | 66.9945
5.5 | 0.6778 | 0.00984 | -0.0078 | 68.8821
6 | 0.7247 | 0.01058 | -0.0052 | 68.4972
6.5 | 0.7723 | 0.01143 | -0.0028 | 67.5678
7 | 0.8223 | 0.01214 | -0.0008 | 67.7348
7.5 | 0.8682 | 0.01341 | 0.0018 | 64.7427
8 | 0.9171 | 0.01442 | 0.0039 | 63.5992
8.5 | 0.9606 | 0.0161 | 0.0066 | 59.6646
9 | 1.0056 | 0.0177 | 0.0091 | 56.8136
9.5 | 1.0482 | 0.01954 | 0.0118 | 53.6438
10 | 1.0817 | 0.02236 | 0.015 | 48.3766
10.5 | 1.0963 | 0.02712 | 0.0193 | 40.424
11 | 1.1053 | 0.03123 | 0.0237 | 35.3923
11.5 | 1.0767 | 0.03868 | 0.0253 | 27.8361
12 | 1.0553 | 0.04785 | 0.0206 | 22.0543
12.5 | 1.0147 | 0.06219 | 0.0104 | 16.3161
13 | 0.9666 | 0.08176 | -0.0035 | 11.8224
13.5 | 0.8664 | 0.1133 | -0.0207 | 7.647
14 | 0.7636 | 0.14861 | -0.0372 | 5.1383
14.5 | 0.7384 | 0.16804 | -0.0441 | 4.3942
15 | 0.7457 | 0.17815 | -0.0485 | 4.1858
15.5 | 0.7559 | 0.18802 | -0.0532 | 4.0203
16 | 0.7659 | 0.19877 | -0.0592 | 3.8532

## 47. Re 1M Mach 0.50 (1)
BIGFOIL.COM POLAR EXPORT
fx79l100
FX 79-L-100 |  |  |  | Cl Max: | 1.073 | at alpha= | 20 | deg
JavaFoil+Calcfoil stall+Eppler ext transition |  |  |  | L/D Max: | 79.145 | at alpha= | 6 | deg
Re: | 1000000 |  |  | Cd Min: | 0.00492 | at alpha= | -1 | deg
Mach: | 0.5 |  |  | Cl=0 at alpha= | 0 | deg
|  |  |  | @ Cl=0.1, Cd= | 0.0049253
|  |  |  | @ Cl=0.4, Cd= | 0.0052657
|  |  |  | @ Cl=0.6, Cd= | 0.10761
alpha (deg) | Cl | Cd | Cm | Cl/Cd
-20 | -1.073 | 0.2008 | 0.008 | -5.343
-19.5 | -1.044 | 0.22499 | 0.007 | -4.642
-19 | -1.019 | 0.1899 | 0.007 | -5.364
-18.5 | -0.993 | 0.18272 | 0.007 | -5.432
-18 | -0.967 | 0.17893 | 0.007 | -5.404
-17.5 | -0.941 | 0.17299 | 0.007 | -5.44
-17 | -0.915 | 0.17184 | 0.006 | -5.325
-16.5 | -0.887 | 0.1639 | 0.006 | -5.41
-16 | -0.861 | 0.16012 | 0.006 | -5.374
-15.5 | -0.834 | 0.14967 | 0.006 | -5.575
-15 | -0.808 | 0.14744 | 0.005 | -5.482
-14.5 | -0.782 | 0.14426 | 0.005 | -5.422
-14 | -0.754 | 0.13484 | 0.005 | -5.592
-13.5 | -0.728 | 0.13027 | 0.005 | -5.585
-13 | -0.701 | 0.1266 | 0.004 | -5.539
-12.5 | -0.675 | 0.12341 | 0.004 | -5.469
-12 | -0.647 | 0.11619 | 0.004 | -5.57
-11.5 | -0.621 | 0.11132 | 0.004 | -5.574
-11 | -0.594 | 0.10584 | 0.004 | -5.613
-10.5 | -0.567 | 0.10279 | 0.003 | -5.52
-10 | -0.54 | 0.09722 | 0.003 | -5.553
-9.5 | -0.513 | 0.09216 | 0.003 | -5.57
-9 | -0.487 | 0.08962 | 0.003 | -5.429
-8.5 | -0.459 | 0.07667 | 0.002 | -5.99
-8 | -0.433 | 0.06068 | 0.002 | -7.133
-7.5 | -0.406 | 0.06346 | 0.002 | -6.39
-7 | -0.57 | 0.05109 | 0.002 | -11.152
-6.5 | -0.756 | 0.0131 | 0.005 | -57.718
-6 | -0.747 | 0.00911 | 0.004 | -81.987
-5.5 | -0.708 | 0.00927 | 0.004 | -76.413
-5 | -0.655 | 0.00878 | 0.004 | -74.625
-4.5 | -0.597 | 0.00836 | 0.003 | -71.437
-4 | -0.536 | 0.00783 | 0.003 | -68.441
-3.5 | -0.472 | 0.00744 | 0.003 | -63.359
-3 | -0.406 | 0.00529 | 0.002 | -76.686
-2.5 | -0.339 | 0.00512 | 0.002 | -66.172
-2 | -0.272 | 0.00502 | 0.001 | -54.076
-1.5 | -0.204 | 0.00497 | 0.001 | -41.018
-1 | -0.136 | 0.00492 | 0.001 | -27.65
-0.5 | -0.068 | 0.00493 | 0 | -13.819
0 | 0 | 0.00493 | 0 | 0
0.5 | 0.068 | 0.00493 | 0 | 13.819
1 | 0.136 | 0.00492 | -0.001 | 27.65
1.5 | 0.204 | 0.00497 | -0.001 | 41.018
2 | 0.272 | 0.00502 | -0.001 | 54.076
2.5 | 0.339 | 0.00512 | -0.002 | 66.172
3 | 0.406 | 0.00528 | -0.002 | 76.813
3.5 | 0.472 | 0.00744 | -0.003 | 63.359
4 | 0.536 | 0.00783 | -0.003 | 68.441
4.5 | 0.597 | 0.00821 | -0.003 | 72.753
5 | 0.655 | 0.00862 | -0.004 | 76.038
5.5 | 0.708 | 0.00927 | -0.004 | 76.413
6 | 0.747 | 0.00944 | -0.004 | 79.145
6.5 | 0.755 | 0.01314 | -0.005 | 57.46
7 | 0.57 | 0.05115 | -0.002 | 11.137
7.5 | 0.406 | 0.06378 | -0.002 | 6.358
8 | 0.433 | 0.0602 | -0.002 | 7.19
8.5 | 0.459 | 0.07516 | -0.002 | 6.11
9 | 0.486 | 0.0919 | -0.003 | 5.293
9.5 | 0.513 | 0.0945 | -0.003 | 5.431
10 | 0.54 | 0.09632 | -0.003 | 5.605
10.5 | 0.567 | 0.10338 | -0.003 | 5.489
11 | 0.594 | 0.10643 | -0.004 | 5.582
11.5 | 0.621 | 0.11175 | -0.004 | 5.552
12 | 0.647 | 0.1175 | -0.004 | 5.508
12.5 | 0.675 | 0.12339 | -0.004 | 5.47
13 | 0.701 | 0.12657 | -0.004 | 5.541
13.5 | 0.728 | 0.1306 | -0.005 | 5.571
14 | 0.754 | 0.13499 | -0.005 | 5.586
14.5 | 0.782 | 0.14353 | -0.005 | 5.45
15 | 0.808 | 0.14771 | -0.005 | 5.472
15.5 | 0.834 | 0.14965 | -0.006 | 5.576
16 | 0.861 | 0.16016 | -0.006 | 5.373
16.5 | 0.887 | 0.16431 | -0.006 | 5.397
17 | 0.915 | 0.17063 | -0.006 | 5.363
17.5 | 0.941 | 0.17279 | -0.007 | 5.446
18 | 0.967 | 0.17894 | -0.007 | 5.403
18.5 | 0.993 | 0.18245 | -0.007 | 5.44
19 | 1.019 | 0.18954 | -0.007 | 5.374
19.5 | 1.045 | 0.1958 | -0.007 | 5.336
20 | 1.073 | 0.20125 | -0.008 | 5.331

## 48. Re 1M Mach 0.50 (2)
BIGFOIL.COM POLAR EXPORT
fx79l100
FX 79-L-100 |  |  |  | Cl Max: | 0.9711 | at alpha= | 20 | deg
XFOIL ncrit=9 |  |  |  | L/D Max: | 63.6407 | at alpha= | 5 | deg
Re: | 1000000 |  |  | Cd Min: | 0.28682 | at alpha= | 20 | deg
Mach: | 0.5 |  |  | Cl=0 at alpha= | 0 | deg
|  |  |  | @ Cl=0.1, Cd= | 0.0060079
|  |  |  | @ Cl=0.4, Cd= | 0.0082857
|  |  |  | @ Cl=0.6, Cd= | 0.0099365
alpha (deg) | Cl | Cd | Cm | Cl/Cd
-20 | -0.9701 | 0.28631 | 0.1109 | -3.3883
-19.5 | -0.9486 | 0.27834 | 0.1058 | -3.4081
-19 | -0.9269 | 0.26998 | 0.1007 | -3.4332
-18.5 | -0.9051 | 0.26012 | 0.0946 | -3.4795
-18 | -0.8851 | 0.25045 | 0.0882 | -3.534
-17.5 | -0.8647 | 0.24144 | 0.0837 | -3.5814
-17 | -0.8435 | 0.23388 | 0.0797 | -3.6066
-16.5 | -0.8228 | 0.22558 | 0.075 | -3.6475
-16 | -0.8029 | 0.21662 | 0.07 | -3.7065
-15.5 | -0.787 | 0.20517 | 0.0629 | -3.8358
-15 | -0.7698 | 0.19559 | 0.0581 | -3.9358
-14.5 | -0.753 | 0.1865 | 0.0536 | -4.0375
-14 | -0.7358 | 0.17889 | 0.0509 | -4.1131
-13.5 | -0.7237 | 0.16839 | 0.0457 | -4.2978
-13 | -0.7124 | 0.15884 | 0.0413 | -4.485
-12.5 | -0.7051 | 0.14827 | 0.0364 | -4.7555
-12 | -0.7014 | 0.13732 | 0.0313 | -5.1078
-11.5 | -0.7038 | 0.12544 | 0.0258 | -5.6107
-11 | -0.7124 | 0.11298 | 0.0198 | -6.3055
-10.5 | -0.7259 | 0.10063 | 0.0133 | -7.2136
-10 | -0.7427 | 0.08807 | 0.0063 | -8.4331
-9.5 | -0.7657 | 0.07422 | -0.0023 | -10.3166
-9 | -0.8003 | 0.05695 | -0.015 | -14.0527
-8.5 | -0.8271 | 0.04468 | -0.0254 | -18.5116
-8 | -0.8583 | 0.0351 | -0.0302 | -24.453
-7.5 | -0.8809 | 0.02784 | -0.0258 | -31.6415
-7 | -0.8787 | 0.02075 | -0.0199 | -42.347
-6.5 | -0.8497 | 0.01602 | -0.0135 | -53.04
-6 | -0.8033 | 0.0137 | -0.0081 | -58.635
-5.5 | -0.7564 | 0.01186 | -0.0025 | -63.7774
-5 | -0.6625 | 0.01042 | -0.0062 | -63.5797
-4.5 | -0.524 | 0.00937 | -0.0197 | -55.9232
-4 | -0.4621 | 0.0089 | -0.0176 | -51.9213
-3.5 | -0.4068 | 0.00839 | -0.0145 | -48.4863
-3 | -0.3559 | 0.00751 | -0.0111 | -47.3901
-2 | -0.2491 | 0.00617 | -0.0053 | -40.3728
-1.5 | -0.1875 | 0.00606 | -0.0037 | -30.9406
-1 | -0.1252 | 0.00602 | -0.0024 | -20.7973
-0.5 | -0.0629 | 0.00599 | -0.0011 | -10.5008
0 | 0 | 0.00601 | 0 | 0
0.5 | 0.0629 | 0.00599 | 0.0011 | 10.5008
1 | 0.1251 | 0.00602 | 0.0024 | 20.7807
1.5 | 0.1873 | 0.00607 | 0.0038 | 30.8567
2 | 0.249 | 0.00617 | 0.0053 | 40.3566
2.5 | 0.3077 | 0.00648 | 0.0074 | 47.4846
3 | 0.3558 | 0.00752 | 0.0111 | 47.3138
3.5 | 0.4066 | 0.0084 | 0.0145 | 48.4048
4 | 0.462 | 0.0089 | 0.0176 | 51.9101
4.5 | 0.5239 | 0.00936 | 0.0197 | 55.9722
5 | 0.6625 | 0.01041 | 0.0062 | 63.6407
5.5 | 0.7552 | 0.01196 | 0.0027 | 63.1438
6 | 0.8031 | 0.01371 | 0.008 | 58.5777
6.5 | 0.8505 | 0.01596 | 0.0134 | 53.2895
7 | 0.8797 | 0.02065 | 0.0198 | 42.6005
7.5 | 0.8823 | 0.02776 | 0.0257 | 31.7831
8 | 0.8612 | 0.0349 | 0.0301 | 24.6762
8.5 | 0.8318 | 0.0442 | 0.0254 | 18.819
9 | 0.8025 | 0.05682 | 0.0149 | 14.1235
9.5 | 0.7756 | 0.07276 | 0.0029 | 10.6597
10 | 0.7458 | 0.0878 | -0.0064 | 8.4943
10.5 | 0.7283 | 0.10038 | -0.0136 | 7.2554
11 | 0.7099 | 0.1142 | -0.0207 | 6.2163
11.5 | 0.7039 | 0.12578 | -0.0262 | 5.5963
12 | 0.7025 | 0.13755 | -0.0317 | 5.1072
12.5 | 0.706 | 0.14863 | -0.0368 | 4.7501
13 | 0.7137 | 0.15907 | -0.0417 | 4.4867
13.5 | 0.7235 | 0.16948 | -0.0465 | 4.2689
14 | 0.7347 | 0.18039 | -0.0516 | 4.0728
14.5 | 0.753 | 0.18824 | -0.0555 | 4.0002
15 | 0.7708 | 0.19662 | -0.0595 | 3.9203
15.5 | 0.7879 | 0.20573 | -0.0635 | 3.8298
16 | 0.8049 | 0.21578 | -0.0693 | 3.7302
16.5 | 0.824 | 0.22602 | -0.0754 | 3.6457
17 | 0.8448 | 0.23429 | -0.08 | 3.6058
17.5 | 0.866 | 0.2417 | -0.0834 | 3.583
18 | 0.8859 | 0.25125 | -0.0891 | 3.526
18.5 | 0.9069 | 0.26196 | -0.0958 | 3.462
19 | 0.9283 | 0.27081 | -0.1011 | 3.4279
19.5 | 0.9499 | 0.27881 | -0.106 | 3.407
20 | 0.9711 | 0.28682 | -0.1102 | 3.3857

## 49. Re 2M Mach 0.00 (1)
BIGFOIL.COM POLAR EXPORT
fx79l100
FX 79-L-100 |  |  |  | Cl Max: | 0.958 | at alpha= | 10 | deg
JavaFoil+Calcfoil stall+Eppler ext transition |  |  |  | L/D Max: | 106.282 | at alpha= | 7.5 | deg
Re: | 2000000 |  |  | Cd Min: | 0.00438 | at alpha= | 0 | deg
Mach: | 0 |  |  | Cl=0 at alpha= | 0 | deg
|  |  |  | @ Cl=0.1, Cd= | 0.004393
|  |  |  | @ Cl=0.4, Cd= | 0.004721
|  |  |  | @ Cl=0.6, Cd= | 0.0071506
alpha (deg) | Cl | Cd | Cm | Cl/Cd
-15 | -0.736 | 0.11281 | 0.004 | -6.525
-14.5 | -0.754 | 0.10607 | 0.004 | -7.109
-14 | -0.77 | 0.09931 | 0.004 | -7.754
-13.5 | -0.784 | 0.09255 | 0.004 | -8.474
-13 | -0.796 | 0.08621 | 0.004 | -9.231
-12.5 | -0.806 | 0.07941 | 0.004 | -10.149
-12 | -0.814 | 0.07217 | 0.004 | -11.281
-11.5 | -0.828 | 0.06086 | 0.005 | -13.606
-11 | -0.918 | 0.02371 | 0.006 | -38.74
-10.5 | -0.949 | 0.01588 | 0.006 | -59.764
-10 | -0.958 | 0.01341 | 0.006 | -71.459
-9.5 | -0.947 | 0.01263 | 0.006 | -75.012
-9 | -0.923 | 0.00946 | 0.006 | -97.596
-8.5 | -0.894 | 0.0086 | 0.005 | -103.892
-8 | -0.86 | 0.00814 | 0.005 | -105.614
-7.5 | -0.821 | 0.00772 | 0.005 | -106.282
-7 | -0.779 | 0.00758 | 0.004 | -102.787
-6.5 | -0.733 | 0.00777 | 0.004 | -94.316
-6 | -0.684 | 0.00758 | 0.004 | -90.31
-5.5 | -0.633 | 0.00734 | 0.003 | -86.24
-5 | -0.579 | 0.00703 | 0.003 | -82.297
-4.5 | -0.524 | 0.00667 | 0.003 | -78.562
-4 | -0.467 | 0.00644 | 0.002 | -72.568
-3.5 | -0.41 | 0.00474 | 0.002 | -86.551
-3 | -0.352 | 0.00463 | 0.002 | -76.16
-2.5 | -0.294 | 0.00453 | 0.002 | -64.874
-2 | -0.236 | 0.00447 | 0.001 | -52.683
-1.5 | -0.177 | 0.00443 | 0.001 | -39.942
-1 | -0.118 | 0.00439 | 0.001 | -26.839
-0.5 | -0.059 | 0.0044 | 0 | -13.429
0 | 0 | 0.00438 | 0 | 0
0.5 | 0.059 | 0.0044 | 0 | 13.429
1 | 0.118 | 0.00439 | -0.001 | 26.839
1.5 | 0.177 | 0.00443 | -0.001 | 39.942
2 | 0.236 | 0.00447 | -0.001 | 52.683
2.5 | 0.294 | 0.00453 | -0.002 | 64.874
3 | 0.352 | 0.00463 | -0.002 | 76.16
3.5 | 0.41 | 0.00474 | -0.002 | 86.551
4 | 0.467 | 0.00644 | -0.002 | 72.568
4.5 | 0.524 | 0.00667 | -0.003 | 78.562
5 | 0.579 | 0.00703 | -0.003 | 82.297
5.5 | 0.633 | 0.00734 | -0.003 | 86.24
6 | 0.684 | 0.00758 | -0.004 | 90.31
6.5 | 0.733 | 0.00777 | -0.004 | 94.316
7 | 0.779 | 0.00758 | -0.004 | 102.787
7.5 | 0.821 | 0.00772 | -0.005 | 106.282
8 | 0.86 | 0.00814 | -0.005 | 105.614
8.5 | 0.894 | 0.0086 | -0.005 | 103.892
9 | 0.923 | 0.00946 | -0.006 | 97.596
9.5 | 0.947 | 0.01263 | -0.006 | 75.012
10 | 0.958 | 0.01341 | -0.006 | 71.459
10.5 | 0.949 | 0.01588 | -0.006 | 59.764
11 | 0.918 | 0.02371 | -0.006 | 38.74
11.5 | 0.828 | 0.06086 | -0.005 | 13.606
12 | 0.814 | 0.07217 | -0.004 | 11.281
12.5 | 0.806 | 0.07941 | -0.004 | 10.149
13 | 0.796 | 0.08621 | -0.004 | 9.231
13.5 | 0.784 | 0.09255 | -0.004 | 8.474
14 | 0.77 | 0.09931 | -0.004 | 7.754
14.5 | 0.754 | 0.10607 | -0.004 | 7.109
15 | 0.736 | 0.11281 | -0.004 | 6.525

## 50. Re 2M Mach 0.00 (2)
BIGFOIL.COM POLAR EXPORT
fx79l100
FX 79-L-100 |  |  |  | Cl Max: | 1.4308 | at alpha= | 15.5 | deg
XFOIL ncrit=9 |  |  |  | L/D Max: | 87.4289 | at alpha= | 7.5 | deg
Re: | 2000000 |  |  | Cd Min: | 0.25563 | at alpha= | 20 | deg
Mach: | 0 |  |  | Cl=0 at alpha= | 0 | deg
|  |  |  | @ Cl=0.1, Cd= | 0.0048537
|  |  |  | @ Cl=0.4, Cd= | 0.0070158
|  |  |  | @ Cl=0.6, Cd= | 0.0077433
alpha (deg) | Cl | Cd | Cm | Cl/Cd
-20 | -0.8787 | 0.25313 | 0.0913 | -3.4713
-18.5 | -1.0364 | 0.15789 | 0.0453 | -6.5641
-18 | -1.1442 | 0.12418 | 0.0267 | -9.214
-17.5 | -1.2454 | 0.0946 | 0.0108 | -13.1649
-17 | -1.3488 | 0.06689 | -0.0057 | -20.1644
-16.5 | -1.3762 | 0.05529 | -0.0121 | -24.8906
-16 | -1.4122 | 0.04368 | -0.0178 | -32.3306
-15.5 | -1.3978 | 0.03945 | -0.0193 | -35.4322
-15 | -1.4327 | 0.03055 | -0.0206 | -46.8969
-14.5 | -1.4121 | 0.02832 | -0.0192 | -49.8623
-14 | -1.4259 | 0.02402 | -0.0129 | -59.363
-13.5 | -1.3937 | 0.02225 | -0.0108 | -62.6382
-13 | -1.3593 | 0.02055 | -0.0087 | -66.146
-12.5 | -1.3198 | 0.01921 | -0.007 | -68.7038
-12 | -1.2784 | 0.01794 | -0.0055 | -71.2598
-11.5 | -1.2343 | 0.01689 | -0.0042 | -73.0787
-11 | -1.1892 | 0.01588 | -0.0029 | -74.8866
-10.5 | -1.1483 | 0.01427 | -0.001 | -80.4695
-10 | -1.1012 | 0.0134 | 0.0002 | -82.1791
-9.5 | -1.0531 | 0.01264 | 0.0013 | -83.3149
-9 | -1.0046 | 0.01194 | 0.0024 | -84.1374
-8.5 | -0.9577 | 0.01105 | 0.0038 | -86.6697
-8 | -0.9082 | 0.01051 | 0.0049 | -86.4129
-7.5 | -0.8603 | 0.00983 | 0.0063 | -87.5178
-7 | -0.8113 | 0.00937 | 0.0077 | -86.5848
-6.5 | -0.7643 | 0.00882 | 0.0094 | -86.6553
-6 | -0.7031 | 0.00832 | 0.0081 | -84.5072
-5.5 | -0.6266 | 0.00786 | 0.0033 | -79.7201
-5 | -0.5062 | 0.00741 | -0.0117 | -68.3131
-4.5 | -0.4498 | 0.00728 | -0.0118 | -61.7857
-4 | -0.4017 | 0.00702 | -0.0101 | -57.2222
-3.5 | -0.3533 | 0.00667 | -0.0086 | -52.9685
-3 | -0.307 | 0.00607 | -0.0067 | -50.5766
-2.5 | -0.2612 | 0.00545 | -0.0047 | -47.9266
-2 | -0.212 | 0.00507 | -0.0032 | -41.8146
-1.5 | -0.1595 | 0.00494 | -0.0024 | -32.2874
-1 | -0.1068 | 0.00486 | -0.0015 | -21.9753
-0.5 | -0.0535 | 0.00481 | -0.0007 | -11.1227
0 | 0 | 0.00478 | 0 | 0
0.5 | 0.0534 | 0.00481 | 0.0007 | 11.1019
1 | 0.1067 | 0.00486 | 0.0015 | 21.9547
1.5 | 0.1594 | 0.00495 | 0.0024 | 32.202
2 | 0.212 | 0.00506 | 0.0032 | 41.8972
2.5 | 0.2619 | 0.00539 | 0.0046 | 48.59
3 | 0.3069 | 0.00608 | 0.0067 | 50.477
3.5 | 0.3538 | 0.00663 | 0.0085 | 53.3635
4 | 0.4017 | 0.00703 | 0.0101 | 57.1408
4.5 | 0.4498 | 0.00729 | 0.0118 | 61.701
5 | 0.5077 | 0.0074 | 0.0113 | 68.6081
5.5 | 0.626 | 0.00784 | -0.0032 | 79.8469
6 | 0.7033 | 0.00833 | -0.0081 | 84.4298
6.5 | 0.7642 | 0.00882 | -0.0094 | 86.644
7 | 0.8111 | 0.00939 | -0.0076 | 86.3791
7.5 | 0.8603 | 0.00984 | -0.0064 | 87.4289
8 | 0.9083 | 0.01051 | -0.0049 | 86.4225
8.5 | 0.958 | 0.01103 | -0.0039 | 86.854
9 | 1.0059 | 0.01181 | -0.0026 | 85.1736
9.5 | 1.0541 | 0.01257 | -0.0014 | 83.8584
10 | 1.1022 | 0.01333 | -0.0003 | 82.6857
10.5 | 1.1487 | 0.01427 | 0.0009 | 80.4975
11 | 1.191 | 0.01571 | 0.0026 | 75.8116
11.5 | 1.235 | 0.01688 | 0.0041 | 73.1635
12 | 1.2792 | 0.01793 | 0.0054 | 71.3441
12.5 | 1.3215 | 0.0191 | 0.0068 | 69.1885
13 | 1.3616 | 0.02039 | 0.0084 | 66.7778
13.5 | 1.398 | 0.02192 | 0.0102 | 63.7774
14 | 1.4258 | 0.02412 | 0.0128 | 59.1128
14.5 | 1.4234 | 0.02759 | 0.0183 | 51.5912
15 | 1.423 | 0.03162 | 0.0205 | 45.0032
15.5 | 1.4308 | 0.03581 | 0.0202 | 39.9553
16 | 1.3921 | 0.04663 | 0.016 | 29.8542
16.5 | 1.3993 | 0.05221 | 0.0136 | 26.8014
17 | 1.3577 | 0.0658 | 0.006 | 20.6337
17.5 | 1.2221 | 0.09995 | -0.0143 | 12.2271
18 | 1.1341 | 0.12694 | -0.0287 | 8.9341
18.5 | 1.0333 | 0.15939 | -0.0465 | 6.4828
19.5 | 0.865 | 0.24857 | -0.088 | 3.4799
20 | 0.8809 | 0.25563 | -0.0923 | 3.446

## 51. Re 2M Mach 0.10 (1)
BIGFOIL.COM POLAR EXPORT
fx79l100
FX 79-L-100 |  |  |  | Cl Max: | 0.948 | at alpha= | 10 | deg
JavaFoil+Calcfoil stall+Eppler ext transition |  |  |  | L/D Max: | 105.774 | at alpha= | 7.5 | deg
Re: | 2000000 |  |  | Cd Min: | 0.00438 | at alpha= | 0 | deg
Mach: | 0.1 |  |  | Cl=0 at alpha= | 0 | deg
|  |  |  | @ Cl=0.1, Cd= | 0.0044
|  |  |  | @ Cl=0.4, Cd= | 0.0047252
|  |  |  | @ Cl=0.6, Cd= | 0.0071567
alpha (deg) | Cl | Cd | Cm | Cl/Cd
-15 | -0.7 | 0.11509 | 0.004 | -6.085
-14.5 | -0.722 | 0.1082 | 0.004 | -6.669
-14 | -0.741 | 0.10123 | 0.004 | -7.321
-13.5 | -0.759 | 0.09459 | 0.004 | -8.023
-13 | -0.774 | 0.08799 | 0.004 | -8.798
-12.5 | -0.787 | 0.08139 | 0.004 | -9.663
-12 | -0.797 | 0.07478 | 0.004 | -10.655
-11.5 | -0.807 | 0.06651 | 0.004 | -12.131
-11 | -0.882 | 0.03156 | 0.006 | -27.932
-10.5 | -0.932 | 0.01732 | 0.006 | -53.8
-10 | -0.948 | 0.01383 | 0.006 | -68.551
-9.5 | -0.942 | 0.01178 | 0.006 | -79.989
-9 | -0.922 | 0.00957 | 0.006 | -96.407
-8.5 | -0.894 | 0.00868 | 0.005 | -103.046
-8 | -0.861 | 0.00821 | 0.005 | -104.879
-7.5 | -0.823 | 0.00778 | 0.005 | -105.774
-7 | -0.781 | 0.00762 | 0.004 | -102.564
-6.5 | -0.736 | 0.00781 | 0.004 | -94.151
-6 | -0.687 | 0.00761 | 0.004 | -90.286
-5.5 | -0.636 | 0.00737 | 0.003 | -86.315
-5 | -0.582 | 0.00705 | 0.003 | -82.437
-4.5 | -0.526 | 0.00668 | 0.003 | -78.785
-4 | -0.47 | 0.00645 | 0.002 | -72.819
-3.5 | -0.412 | 0.00475 | 0.002 | -86.825
-3 | -0.354 | 0.00463 | 0.002 | -76.481
-2.5 | -0.296 | 0.00454 | 0.002 | -65.14
-2 | -0.237 | 0.00447 | 0.001 | -52.919
-1.5 | -0.178 | 0.00443 | 0.001 | -40.122
-1 | -0.119 | 0.0044 | 0.001 | -26.968
-0.5 | -0.059 | 0.0044 | 0 | -13.492
0 | 0 | 0.00438 | 0 | 0
0.5 | 0.059 | 0.0044 | 0 | 13.492
1 | 0.119 | 0.0044 | -0.001 | 26.968
1.5 | 0.178 | 0.00443 | -0.001 | 40.122
2 | 0.237 | 0.00447 | -0.001 | 52.919
2.5 | 0.296 | 0.00454 | -0.002 | 65.14
3 | 0.354 | 0.00463 | -0.002 | 76.481
3.5 | 0.412 | 0.00475 | -0.002 | 86.825
4 | 0.47 | 0.00645 | -0.002 | 72.819
4.5 | 0.526 | 0.00668 | -0.003 | 78.785
5 | 0.582 | 0.00705 | -0.003 | 82.437
5.5 | 0.636 | 0.00737 | -0.003 | 86.315
6 | 0.687 | 0.00761 | -0.004 | 90.286
6.5 | 0.736 | 0.00781 | -0.004 | 94.151
7 | 0.781 | 0.00762 | -0.004 | 102.564
7.5 | 0.823 | 0.00778 | -0.005 | 105.774
8 | 0.861 | 0.00821 | -0.005 | 104.879
8.5 | 0.894 | 0.00868 | -0.005 | 103.046
9 | 0.922 | 0.00957 | -0.006 | 96.407
9.5 | 0.942 | 0.01178 | -0.006 | 79.989
10 | 0.948 | 0.01383 | -0.006 | 68.551
10.5 | 0.932 | 0.01732 | -0.006 | 53.8
11 | 0.882 | 0.03156 | -0.006 | 27.932
11.5 | 0.807 | 0.06651 | -0.004 | 12.131
12 | 0.797 | 0.07478 | -0.004 | 10.655
12.5 | 0.787 | 0.08139 | -0.004 | 9.663
13 | 0.774 | 0.08799 | -0.004 | 8.798
13.5 | 0.759 | 0.09459 | -0.004 | 8.023
14 | 0.741 | 0.10123 | -0.004 | 7.321
14.5 | 0.722 | 0.1082 | -0.004 | 6.669
15 | 0.7 | 0.11509 | -0.004 | 6.085

## 52. Re 2M Mach 0.10 (2)
BIGFOIL.COM POLAR EXPORT
fx79l100
FX 79-L-100 |  |  |  | Cl Max: | 1.4038 | at alpha= | 14 | deg
XFOIL ncrit=9 |  |  |  | L/D Max: | 87.0724 | at alpha= | 7.5 | deg
Re: | 2000000 |  |  | Cd Min: | 0.25666 | at alpha= | 20 | deg
Mach: | 0.1 |  |  | Cl=0 at alpha= | 0 | deg
|  |  |  | @ Cl=0.1, Cd= | 0.0048631
|  |  |  | @ Cl=0.4, Cd= | 0.0070302
|  |  |  | @ Cl=0.6, Cd= | 0.0077768
alpha (deg) | Cl | Cd | Cm | Cl/Cd
-18 | -1.0249 | 0.15356 | 0.0425 | -6.6743
-17.5 | -1.1143 | 0.12439 | 0.0264 | -8.9581
-17 | -1.1654 | 0.10523 | 0.0165 | -11.0748
-16.5 | -1.276 | 0.07456 | -0.0012 | -17.1137
-16 | -1.3534 | 0.05415 | -0.0137 | -24.9935
-15.5 | -1.3533 | 0.0473 | -0.017 | -28.611
-15 | -1.3876 | 0.03682 | -0.0214 | -37.686
-14.5 | -1.3894 | 0.0315 | -0.0219 | -44.1079
-14 | -1.4074 | 0.0263 | -0.018 | -53.5133
-13.5 | -1.3924 | 0.02373 | -0.0138 | -58.6768
-13 | -1.3621 | 0.02165 | -0.0113 | -62.9145
-12.5 | -1.3241 | 0.02013 | -0.0093 | -65.7774
-12 | -1.2842 | 0.01865 | -0.0074 | -68.8579
-11.5 | -1.241 | 0.01742 | -0.0058 | -71.24
-11 | -1.1953 | 0.01641 | -0.0045 | -72.8397
-10.5 | -1.1546 | 0.01471 | -0.0024 | -78.4908
-10 | -1.108 | 0.01368 | -0.0009 | -80.9942
-9.5 | -1.0598 | 0.01286 | 0.0003 | -82.4106
-9 | -1.0106 | 0.01216 | 0.0015 | -83.1086
-8.5 | -0.9636 | 0.0112 | 0.0031 | -86.0357
-8 | -0.9139 | 0.0106 | 0.0043 | -86.217
-7.5 | -0.8653 | 0.00994 | 0.0058 | -87.0523
-7 | -0.8163 | 0.00942 | 0.0072 | -86.6561
-6.5 | -0.7687 | 0.00888 | 0.009 | -86.5653
-6 | -0.7068 | 0.00838 | 0.0077 | -84.3437
-5.5 | -0.6286 | 0.0079 | 0.0027 | -79.5696
-5 | -0.5078 | 0.00744 | -0.0122 | -68.2527
-4.5 | -0.4525 | 0.00733 | -0.012 | -61.7326
-4 | -0.404 | 0.00706 | -0.0103 | -57.2238
-3.5 | -0.3553 | 0.0067 | -0.0087 | -53.0299
-3 | -0.3087 | 0.00611 | -0.0068 | -50.5237
-2.5 | -0.2625 | 0.00547 | -0.0048 | -47.989
-2 | -0.2132 | 0.00508 | -0.0033 | -41.9685
-1.5 | -0.1604 | 0.00496 | -0.0024 | -32.3387
-1 | -0.1075 | 0.00487 | -0.0015 | -22.0739
-0.5 | -0.0537 | 0.00482 | -0.0007 | -11.1411
0 | 0 | 0.00479 | 0 | 0
0.5 | 0.0537 | 0.00482 | 0.0007 | 11.1411
1 | 0.1074 | 0.00487 | 0.0015 | 22.0534
1.5 | 0.1604 | 0.00496 | 0.0024 | 32.3387
2 | 0.2132 | 0.00508 | 0.0033 | 41.9685
2.5 | 0.2632 | 0.00542 | 0.0047 | 48.5609
3 | 0.3086 | 0.00612 | 0.0068 | 50.4248
4 | 0.404 | 0.00707 | 0.0103 | 57.1429
4.5 | 0.4525 | 0.00733 | 0.012 | 61.7326
5 | 0.5089 | 0.00744 | 0.0119 | 68.4005
5.5 | 0.6279 | 0.00788 | -0.0026 | 79.6827
6 | 0.707 | 0.00839 | -0.0077 | 84.267
6.5 | 0.7686 | 0.00889 | -0.009 | 86.4567
7 | 0.8161 | 0.00945 | -0.0072 | 86.3598
7.5 | 0.8655 | 0.00994 | -0.0058 | 87.0724
8 | 0.9141 | 0.0106 | -0.0044 | 86.2358
8.5 | 0.964 | 0.01117 | -0.0032 | 86.3026
9 | 1.011 | 0.01214 | -0.0016 | 83.2784
9.5 | 1.0608 | 0.01277 | -0.0005 | 83.0697
10 | 1.109 | 0.01361 | 0.0008 | 81.4842
10.5 | 1.1542 | 0.01482 | 0.0024 | 77.8812
11 | 1.1981 | 0.01614 | 0.0041 | 74.2317
11.5 | 1.241 | 0.01751 | 0.0058 | 70.8738
12 | 1.2846 | 0.01869 | 0.0073 | 68.7319
12.5 | 1.3264 | 0.01997 | 0.009 | 66.4196
13 | 1.3645 | 0.02149 | 0.0109 | 63.4946
13.5 | 1.3902 | 0.02406 | 0.0139 | 57.7805
14 | 1.4038 | 0.02664 | 0.0182 | 52.6952
14.5 | 1.3801 | 0.03255 | 0.0217 | 42.3994
15 | 1.39 | 0.03676 | 0.0212 | 37.8128
15.5 | 1.3911 | 0.04259 | 0.0192 | 32.6626
16 | 1.325 | 0.0588 | 0.0104 | 22.534
16.5 | 1.3072 | 0.06947 | 0.0043 | 18.8168
17 | 1.1864 | 0.10149 | -0.0148 | 11.6898
17.5 | 1.1161 | 0.1246 | -0.0269 | 8.9575
18 | 1.0193 | 0.15565 | -0.0441 | 6.5487
19.5 | 0.8675 | 0.24963 | -0.0887 | 3.4751
20 | 0.8835 | 0.25666 | -0.093 | 3.4423

## 53. Re 2M Mach 0.25 (1)
BIGFOIL.COM POLAR EXPORT
fx79l100
FX 79-L-100 |  |  |  | Cl Max: | 0.902 | at alpha= | 9 | deg
JavaFoil+Calcfoil stall+Eppler ext transition |  |  |  | L/D Max: | 103.892 | at alpha= | 7 | deg
Re: | 2000000 |  |  | Cd Min: | 0.00438 | at alpha= | 0 | deg
Mach: | 0.25 |  |  | Cl=0 at alpha= | 0 | deg
|  |  |  | @ Cl=0.1, Cd= | 0.0044
|  |  |  | @ Cl=0.4, Cd= | 0.0055791
|  |  |  | @ Cl=0.6, Cd= | 0.11136
alpha (deg) | Cl | Cd | Cm | Cl/Cd
-14 | -0.488 | 0.11197 | 0.004 | -4.355
-13.5 | -0.54 | 0.10434 | 0.004 | -5.174
-13 | -0.587 | 0.09763 | 0.004 | -6.017
-12.5 | -0.63 | 0.09101 | 0.004 | -6.92
-12 | -0.666 | 0.08485 | 0.004 | -7.848
-11.5 | -0.696 | 0.07797 | 0.004 | -8.925
-11 | -0.721 | 0.07121 | 0.004 | -10.117
-10.5 | -0.738 | 0.06473 | 0.004 | -11.408
-10 | -0.802 | 0.03642 | 0.005 | -22.007
-9.5 | -0.889 | 0.0149 | 0.006 | -59.672
-9 | -0.902 | 0.01198 | 0.006 | -75.317
-8.5 | -0.889 | 0.00925 | 0.005 | -96.108
-8 | -0.864 | 0.00859 | 0.005 | -100.509
-7.5 | -0.831 | 0.00808 | 0.005 | -102.831
-7 | -0.793 | 0.00763 | 0.004 | -103.892
-6.5 | -0.75 | 0.00806 | 0.004 | -93.014
-6 | -0.702 | 0.0078 | 0.004 | -90.018
-5.5 | -0.651 | 0.0075 | 0.004 | -86.743
-5 | -0.596 | 0.00725 | 0.003 | -82.262
-4.5 | -0.54 | 0.00686 | 0.003 | -78.667
-4 | -0.482 | 0.00653 | 0.003 | -73.852
-3.5 | -0.423 | 0.00616 | 0.002 | -68.711
-3 | -0.364 | 0.00467 | 0.002 | -77.933
-2.5 | -0.304 | 0.00456 | 0.002 | -66.643
-2 | -0.243 | 0.00449 | 0.001 | -54.201
-1.5 | -0.183 | 0.00444 | 0.001 | -41.12
-1 | -0.122 | 0.0044 | 0.001 | -27.663
-0.5 | -0.061 | 0.0044 | 0 | -13.846
0 | 0 | 0.00438 | 0 | 0
0.5 | 0.061 | 0.0044 | 0 | 13.846
1 | 0.122 | 0.0044 | -0.001 | 27.663
1.5 | 0.183 | 0.00444 | -0.001 | 41.12
2 | 0.243 | 0.00449 | -0.001 | 54.201
2.5 | 0.304 | 0.00456 | -0.002 | 66.643
3 | 0.364 | 0.00467 | -0.002 | 77.933
3.5 | 0.423 | 0.00616 | -0.002 | 68.711
4 | 0.482 | 0.00653 | -0.003 | 73.852
4.5 | 0.54 | 0.00686 | -0.003 | 78.667
5 | 0.596 | 0.00725 | -0.003 | 82.262
5.5 | 0.651 | 0.0075 | -0.004 | 86.743
6 | 0.702 | 0.0078 | -0.004 | 90.018
6.5 | 0.75 | 0.00806 | -0.004 | 93.014
7 | 0.793 | 0.00763 | -0.004 | 103.892
7.5 | 0.831 | 0.00808 | -0.005 | 102.831
8 | 0.864 | 0.00859 | -0.005 | 100.509
8.5 | 0.889 | 0.00925 | -0.005 | 96.108
9 | 0.902 | 0.01198 | -0.006 | 75.317
9.5 | 0.889 | 0.0149 | -0.006 | 59.672
10 | 0.802 | 0.03642 | -0.005 | 22.007
10.5 | 0.739 | 0.06428 | -0.004 | 11.497
11 | 0.721 | 0.07121 | -0.004 | 10.117
11.5 | 0.696 | 0.07797 | -0.004 | 8.925
12 | 0.666 | 0.08485 | -0.004 | 7.848
12.5 | 0.63 | 0.09098 | -0.004 | 6.923
13 | 0.588 | 0.09708 | -0.004 | 6.054
13.5 | 0.54 | 0.10434 | -0.004 | 5.174
14 | 0.488 | 0.11136 | -0.004 | 4.379

## 54. Re 2M Mach 0.25 (2)
BIGFOIL.COM POLAR EXPORT
fx79l100
FX 79-L-100 |  |  |  | Cl Max: | 1.2718 | at alpha= | 12.5 | deg
XFOIL ncrit=9 |  |  |  | L/D Max: | 85.5736 | at alpha= | 7 | deg
Re: | 2000000 |  |  | Cd Min: | 0.21625 | at alpha= | 17.5 | deg
Mach: | 0.25 |  |  | Cl=0 at alpha= | 0 | deg
|  |  |  | @ Cl=0.1, Cd= | 0.0049003
|  |  |  | @ Cl=0.4, Cd= | 0.0071287
|  |  |  | @ Cl=0.6, Cd= | 0.0080424
alpha (deg) | Cl | Cd | Cm | Cl/Cd
-17 | -0.8129 | 0.20698 | 0.0676 | -3.9274
-16.5 | -0.8013 | 0.19871 | 0.0631 | -4.0325
-16 | -0.7918 | 0.18926 | 0.0585 | -4.1837
-15 | -0.983 | 0.11764 | 0.0226 | -8.356
-14.5 | -1.1373 | 0.07905 | 0.0004 | -14.3871
-14 | -1.1963 | 0.05935 | -0.0129 | -20.1567
-13.5 | -1.2146 | 0.04874 | -0.0197 | -24.92
-13 | -1.2565 | 0.03684 | -0.0261 | -34.1069
-12.5 | -1.2675 | 0.03061 | -0.0263 | -41.408
-12 | -1.2729 | 0.02643 | -0.0214 | -48.1612
-11.5 | -1.2519 | 0.02306 | -0.0175 | -54.2888
-11 | -1.2165 | 0.02071 | -0.0144 | -58.7397
-10.5 | -1.1778 | 0.0185 | -0.0115 | -63.6649
-10 | -1.1378 | 0.01628 | -0.0084 | -69.8894
-9.5 | -1.0939 | 0.01449 | -0.0057 | -75.4934
-9 | -1.0443 | 0.01337 | -0.0036 | -78.1077
-8.5 | -0.9932 | 0.01246 | -0.0017 | -79.7111
-8 | -0.9447 | 0.0113 | 0.0006 | -83.6018
-7.5 | -0.8931 | 0.01061 | 0.0025 | -84.1753
-7 | -0.843 | 0.00984 | 0.0046 | -85.6707
-6.5 | -0.792 | 0.00933 | 0.0066 | -84.8875
-6 | -0.7273 | 0.00866 | 0.0055 | -83.9838
-5.5 | -0.6377 | 0.0081 | -0.0012 | -78.7284
-4.5 | -0.4681 | 0.00751 | -0.0128 | -62.3302
-4 | -0.4171 | 0.00724 | -0.011 | -57.6105
-3.5 | -0.3661 | 0.00688 | -0.0094 | -53.2122
-3 | -0.3173 | 0.00632 | -0.0074 | -50.2057
-2.5 | -0.2699 | 0.00563 | -0.0053 | -47.9396
-2 | -0.2201 | 0.00517 | -0.0035 | -42.5725
-1.5 | -0.1657 | 0.00502 | -0.0025 | -33.008
-1 | -0.1109 | 0.00491 | -0.0016 | -22.5866
-0.5 | -0.0553 | 0.00486 | -0.0008 | -11.3786
0 | 0 | 0.00485 | 0 | 0
0.5 | 0.0554 | 0.00486 | 0.0008 | 11.3992
1 | 0.1108 | 0.00491 | 0.0016 | 22.5662
1.5 | 0.1657 | 0.00502 | 0.0025 | 33.008
2 | 0.2201 | 0.00516 | 0.0035 | 42.655
2.5 | 0.2708 | 0.00556 | 0.0051 | 48.705
3 | 0.3172 | 0.00633 | 0.0074 | 50.1106
3.5 | 0.3665 | 0.00687 | 0.0093 | 53.3479
4 | 0.417 | 0.00726 | 0.011 | 57.438
4.5 | 0.4682 | 0.0075 | 0.0127 | 62.4267
5 | 0.521 | 0.00766 | 0.0142 | 68.0157
6 | 0.7276 | 0.00866 | -0.0055 | 84.0185
6.5 | 0.7919 | 0.00934 | -0.0066 | 84.7859
7 | 0.8429 | 0.00985 | -0.0046 | 85.5736
7.5 | 0.893 | 0.01063 | -0.0025 | 84.0075
8 | 0.9453 | 0.01126 | -0.0007 | 83.952
8.5 | 0.9946 | 0.01233 | 0.0015 | 80.665
9 | 1.0453 | 0.01329 | 0.0034 | 78.6531
9.5 | 1.095 | 0.01441 | 0.0055 | 75.9889
10 | 1.1357 | 0.0166 | 0.0086 | 68.4157
10.5 | 1.1785 | 0.01849 | 0.0114 | 63.7372
11 | 1.2197 | 0.02046 | 0.0141 | 59.6139
11.5 | 1.2432 | 0.02403 | 0.0181 | 51.7353
12 | 1.2661 | 0.02701 | 0.0218 | 46.8752
12.5 | 1.2718 | 0.03039 | 0.026 | 41.8493
13 | 1.2576 | 0.0369 | 0.0258 | 34.0813
13.5 | 1.2228 | 0.04792 | 0.02 | 25.5175
14 | 1.1876 | 0.06104 | 0.0113 | 19.4561
14.5 | 1.124 | 0.08208 | -0.0028 | 13.694
15 | 1.0275 | 0.10951 | -0.018 | 9.3827
15.5 | 0.942 | 0.13598 | -0.0328 | 6.9275
16 | 0.7851 | 0.1935 | -0.0601 | 4.0574
16.5 | 0.7922 | 0.20329 | -0.0646 | 3.8969
17 | 0.8046 | 0.21269 | -0.0692 | 3.783
17.5 | 0.8269 | 0.21625 | -0.0726 | 3.8238

## 55. Re 2M Mach 0.50 (1)
BIGFOIL.COM POLAR EXPORT
fx79l100
FX 79-L-100 |  |  |  | Cl Max: | 1.073 | at alpha= | 20 | deg
JavaFoil+Calcfoil stall+Eppler ext transition |  |  |  | L/D Max: | 84.896 | at alpha= | 5.5 | deg
Re: | 2000000 |  |  | Cd Min: | 0.00442 | at alpha= | 0 | deg
Mach: | 0.5 |  |  | Cl=0 at alpha= | 0 | deg
|  |  |  | @ Cl=0.1, Cd= | 0.00443
|  |  |  | @ Cl=0.4, Cd= | 0.0047948
|  |  |  | @ Cl=0.6, Cd= | 0.094421
alpha (deg) | Cl | Cd | Cm | Cl/Cd
-20 | -1.073 | 0.17663 | 0.008 | -6.077
-19.5 | -1.045 | 0.19679 | 0.007 | -5.312
-19 | -1.02 | 0.16951 | 0.007 | -6.016
-18.5 | -0.993 | 0.16493 | 0.007 | -6.022
-18 | -0.967 | 0.15678 | 0.007 | -6.17
-17.5 | -0.941 | 0.15286 | 0.007 | -6.158
-17 | -0.917 | 0.15201 | 0.007 | -6.03
-16.5 | -0.888 | 0.14639 | 0.006 | -6.065
-16 | -0.861 | 0.14082 | 0.006 | -6.113
-15.5 | -0.835 | 0.13418 | 0.006 | -6.221
-15 | -0.809 | 0.12788 | 0.005 | -6.323
-14.5 | -0.783 | 0.12556 | 0.005 | -6.237
-14 | -0.754 | 0.11978 | 0.005 | -6.299
-13.5 | -0.728 | 0.11454 | 0.005 | -6.354
-13 | -0.702 | 0.11095 | 0.005 | -6.323
-12.5 | -0.675 | 0.10787 | 0.004 | -6.259
-12 | -0.648 | 0.10243 | 0.004 | -6.323
-11.5 | -0.621 | 0.0987 | 0.004 | -6.29
-11 | -0.594 | 0.09272 | 0.004 | -6.411
-10.5 | -0.568 | 0.08977 | 0.003 | -6.324
-10 | -0.54 | 0.08574 | 0.003 | -6.301
-9.5 | -0.514 | 0.06904 | 0.003 | -7.442
-9 | -0.487 | 0.06176 | 0.003 | -7.888
-8.5 | -0.46 | 0.0686 | 0.003 | -6.7
-8 | -0.434 | 0.05621 | 0.003 | -7.717
-7.5 | -0.406 | 0.05581 | 0.002 | -7.277
-7 | -0.573 | 0.04759 | 0.003 | -12.051
-6.5 | -0.761 | 0.00934 | 0.005 | -81.492
-6 | -0.747 | 0.00863 | 0.004 | -86.568
-5.5 | -0.708 | 0.00834 | 0.004 | -84.896
-5 | -0.655 | 0.00787 | 0.004 | -83.217
-4.5 | -0.597 | 0.00749 | 0.003 | -79.709
-4 | -0.536 | 0.00701 | 0.003 | -76.414
-3.5 | -0.472 | 0.00666 | 0.003 | -70.811
-3 | -0.406 | 0.00479 | 0.002 | -84.641
-2.5 | -0.339 | 0.00464 | 0.002 | -73.061
-2 | -0.272 | 0.00455 | 0.001 | -59.666
-1.5 | -0.204 | 0.00449 | 0.001 | -45.415
-1 | -0.136 | 0.00443 | 0.001 | -30.7
-0.5 | -0.068 | 0.00443 | 0 | -15.399
0 | 0 | 0.00442 | 0 | 0
0.5 | 0.068 | 0.00443 | 0 | 15.399
1 | 0.136 | 0.00443 | -0.001 | 30.7
1.5 | 0.204 | 0.00449 | -0.001 | 45.415
2 | 0.272 | 0.00455 | -0.001 | 59.666
2.5 | 0.339 | 0.00464 | -0.002 | 73.061
3 | 0.406 | 0.00481 | -0.002 | 84.297
3.5 | 0.472 | 0.00666 | -0.003 | 70.811
4 | 0.536 | 0.00701 | -0.003 | 76.414
4.5 | 0.597 | 0.00736 | -0.003 | 81.169
5 | 0.655 | 0.00773 | -0.004 | 84.777
5.5 | 0.708 | 0.00834 | -0.004 | 84.896
6 | 0.747 | 0.00889 | -0.004 | 83.955
6.5 | 0.761 | 0.00969 | -0.005 | 78.589
7 | 0.573 | 0.04805 | -0.003 | 11.922
7.5 | 0.406 | 0.05587 | -0.002 | 7.268
8 | 0.434 | 0.05563 | -0.003 | 7.799
8.5 | 0.46 | 0.06778 | -0.003 | 6.782
9 | 0.487 | 0.08048 | -0.003 | 6.049
9.5 | 0.514 | 0.08305 | -0.003 | 6.184
10 | 0.54 | 0.086 | -0.003 | 6.282
10.5 | 0.568 | 0.09054 | -0.003 | 6.271
11 | 0.594 | 0.09347 | -0.004 | 6.359
11.5 | 0.621 | 0.09775 | -0.004 | 6.351
12 | 0.648 | 0.10183 | -0.004 | 6.361
12.5 | 0.675 | 0.10784 | -0.004 | 6.26
13 | 0.702 | 0.11091 | -0.005 | 6.325
13.5 | 0.728 | 0.11492 | -0.005 | 6.334
14 | 0.755 | 0.12079 | -0.005 | 6.247
14.5 | 0.783 | 0.12518 | -0.005 | 6.256
15 | 0.809 | 0.12818 | -0.005 | 6.308
15.5 | 0.835 | 0.13415 | -0.006 | 6.223
16 | 0.861 | 0.14086 | -0.006 | 6.111
16.5 | 0.888 | 0.14357 | -0.006 | 6.183
17 | 0.917 | 0.15095 | -0.007 | 6.072
17.5 | 0.941 | 0.15265 | -0.007 | 6.167
18 | 0.967 | 0.1568 | -0.007 | 6.169
18.5 | 0.993 | 0.16456 | -0.007 | 6.036
19 | 1.02 | 0.16899 | -0.007 | 6.034
19.5 | 1.048 | 0.17474 | -0.008 | 5.996
20 | 1.073 | 0.17657 | -0.008 | 6.079

## 56. Re 2M Mach 0.50 (2)
BIGFOIL.COM POLAR EXPORT
fx79l100
FX 79-L-100 |  |  |  | Cl Max: | 0.9794 | at alpha= | 20 | deg
XFOIL ncrit=9 |  |  |  | L/D Max: | 77.7085 | at alpha= | 6 | deg
Re: | 2000000 |  |  | Cd Min: | 0.28988 | at alpha= | 20 | deg
Mach: | 0.5 |  |  | Cl=0 at alpha= | 0 | deg
|  |  |  | @ Cl=0.1, Cd= | 0.0050851
|  |  |  | @ Cl=0.4, Cd= | 0.0074573
|  |  |  | @ Cl=0.6, Cd= | 0.0088202
alpha (deg) | Cl | Cd | Cm | Cl/Cd
-20 | -0.9773 | 0.28731 | 0.1138 | -3.4016
-19.5 | -0.9561 | 0.27816 | 0.1082 | -3.4372
-19 | -0.9358 | 0.26796 | 0.1025 | -3.4923
-18.5 | -0.9148 | 0.26072 | 0.0979 | -3.5087
-18 | -0.8936 | 0.25254 | 0.0929 | -3.5384
-17.5 | -0.8728 | 0.24388 | 0.0879 | -3.5788
-17 | -0.8523 | 0.23355 | 0.0821 | -3.6493
-16.5 | -0.8332 | 0.22385 | 0.0769 | -3.7221
-16 | -0.8147 | 0.21556 | 0.0726 | -3.7795
-15.5 | -0.7975 | 0.20565 | 0.0675 | -3.8779
-15 | -0.7813 | 0.1959 | 0.0625 | -3.9883
-14.5 | -0.7662 | 0.18627 | 0.0576 | -4.1134
-14 | -0.7541 | 0.17574 | 0.0525 | -4.291
-13.5 | -0.7461 | 0.16408 | 0.0471 | -4.5472
-13 | -0.7419 | 0.15292 | 0.0417 | -4.8516
-12.5 | -0.7337 | 0.14329 | 0.0369 | -5.1204
-12 | -0.7332 | 0.13219 | 0.0316 | -5.5466
-11.5 | -0.7376 | 0.12054 | 0.0259 | -6.1191
-11 | -0.7509 | 0.10787 | 0.0193 | -6.9612
-10.5 | -0.7745 | 0.09399 | 0.0115 | -8.2402
-10 | -0.8021 | 0.07983 | 0.0028 | -10.0476
-9.5 | -0.8326 | 0.06335 | -0.0085 | -13.1429
-9 | -0.8634 | 0.0491 | -0.0202 | -17.5845
-8.5 | -0.9011 | 0.0373 | -0.0288 | -24.1582
-8 | -0.9375 | 0.02931 | -0.027 | -31.9857
-7.5 | -0.9422 | 0.0221 | -0.0222 | -42.6335
-7 | -0.9276 | 0.01584 | -0.0154 | -58.5606
-6.5 | -0.8888 | 0.01242 | -0.0087 | -71.562
-6 | -0.8102 | 0.01042 | -0.0084 | -77.7543
-5.5 | -0.6628 | 0.00915 | -0.0223 | -72.4372
-5 | -0.5963 | 0.00874 | -0.0204 | -68.2265
-4.5 | -0.5359 | 0.00833 | -0.0176 | -64.3337
-4 | -0.4751 | 0.00796 | -0.0151 | -59.6859
-3.5 | -0.4146 | 0.00758 | -0.0129 | -54.6966
-3 | -0.356 | 0.00709 | -0.0106 | -50.2116
-2.5 | -0.3012 | 0.00637 | -0.0079 | -47.2841
-2 | -0.2486 | 0.00555 | -0.005 | -44.7928
-1.5 | -0.1885 | 0.00525 | -0.0034 | -35.9048
-1 | -0.1262 | 0.00511 | -0.0021 | -24.6967
0 | 0 | 0.00503 | 0 | 0
0.5 | 0.0631 | 0.00505 | 0.001 | 12.495
1 | 0.1261 | 0.00511 | 0.0021 | 24.6771
1.5 | 0.1885 | 0.00525 | 0.0034 | 35.9048
2 | 0.2489 | 0.00553 | 0.005 | 45.009
3 | 0.356 | 0.00709 | 0.0106 | 50.2116
3.5 | 0.4147 | 0.00758 | 0.0129 | 54.7098
4 | 0.4752 | 0.00796 | 0.0151 | 59.6985
4.5 | 0.5359 | 0.00833 | 0.0176 | 64.3337
6 | 0.8105 | 0.01043 | 0.0083 | 77.7085
6.5 | 0.8893 | 0.01239 | 0.0086 | 71.7756
7 | 0.9282 | 0.0158 | 0.0153 | 58.7468
7.5 | 0.9444 | 0.02192 | 0.022 | 43.0839
8 | 0.9374 | 0.0294 | 0.0269 | 31.8844
8.5 | 0.8935 | 0.03822 | 0.0281 | 23.3778
9 | 0.8606 | 0.04965 | 0.0196 | 17.3333
9.5 | 0.8274 | 0.06456 | 0.0073 | 12.816
10 | 0.8017 | 0.08018 | -0.0033 | 9.9988
10.5 | 0.7717 | 0.09483 | -0.0123 | 8.1377
11 | 0.7536 | 0.10774 | -0.0195 | 6.9946
11.5 | 0.7356 | 0.1214 | -0.0266 | 6.0593
12 | 0.7348 | 0.13228 | -0.032 | 5.5549
12.5 | 0.7396 | 0.14223 | -0.0368 | 5.2
13 | 0.7415 | 0.15357 | -0.0423 | 4.8284
13.5 | 0.7446 | 0.16565 | -0.0479 | 4.495
14 | 0.7562 | 0.17547 | -0.0527 | 4.3096
14.5 | 0.7677 | 0.18634 | -0.0579 | 4.1199
15 | 0.7822 | 0.19618 | -0.0628 | 3.9872
15.5 | 0.7988 | 0.20599 | -0.0678 | 3.8779
16 | 0.8165 | 0.21548 | -0.0728 | 3.7892
16.5 | 0.8346 | 0.22397 | -0.0771 | 3.7264
17 | 0.8538 | 0.23366 | -0.0824 | 3.654
17.5 | 0.8751 | 0.24307 | -0.0879 | 3.6002
18 | 0.8958 | 0.25156 | -0.0928 | 3.561
18.5 | 0.9156 | 0.2603 | -0.0978 | 3.5175
19 | 0.9363 | 0.2695 | -0.1031 | 3.4742
19.5 | 0.9572 | 0.27949 | -0.1089 | 3.4248
20 | 0.9794 | 0.28988 | -0.1148 | 3.3786

## 57. Re 3M Mach 0.00 (1)
BIGFOIL.COM POLAR EXPORT
fx79l100
FX 79-L-100 |  |  |  | Cl Max: | 0.969 | at alpha= | 10.5 | deg
JavaFoil+Calcfoil stall+Eppler ext transition |  |  |  | L/D Max: | 113.95 | at alpha= | 8 | deg
Re: | 3000000 |  |  | Cd Min: | 0.0042 | at alpha= | -0.5 | deg
Mach: | 0 |  |  | Cl=0 at alpha= | 0 | deg
|  |  |  | @ Cl=0.1, Cd= | 0.004207
|  |  |  | @ Cl=0.4, Cd= | 0.004919
|  |  |  | @ Cl=0.6, Cd= | 0.0067433
alpha (deg) | Cl | Cd | Cm | Cl/Cd
-15.5 | -0.719 | 0.11499 | 0.005 | -6.249
-15 | -0.738 | 0.10758 | 0.005 | -6.864
-14.5 | -0.757 | 0.10098 | 0.005 | -7.493
-14 | -0.773 | 0.09446 | 0.005 | -8.185
-13.5 | -0.788 | 0.08774 | 0.005 | -8.984
-13 | -0.802 | 0.08039 | 0.005 | -9.975
-12.5 | -0.816 | 0.07179 | 0.005 | -11.367
-12 | -0.857 | 0.0491 | 0.006 | -17.446
-11.5 | -0.923 | 0.02389 | 0.006 | -38.646
-11 | -0.955 | 0.0162 | 0.006 | -58.916
-10.5 | -0.969 | 0.01338 | 0.006 | -72.402
-10 | -0.965 | 0.01138 | 0.006 | -84.8
-9.5 | -0.948 | 0.00932 | 0.006 | -101.79
-9 | -0.923 | 0.00874 | 0.006 | -105.643
-8.5 | -0.894 | 0.00796 | 0.005 | -112.236
-8 | -0.86 | 0.00754 | 0.005 | -113.95
-7.5 | -0.821 | 0.00772 | 0.005 | -106.31
-7 | -0.779 | 0.00773 | 0.004 | -100.769
-6.5 | -0.733 | 0.00743 | 0.004 | -98.644
-6 | -0.684 | 0.00719 | 0.004 | -95.18
-5.5 | -0.633 | 0.00689 | 0.003 | -91.821
-5 | -0.579 | 0.00665 | 0.003 | -87.019
-4.5 | -0.524 | 0.00629 | 0.003 | -83.188
-4 | -0.467 | 0.00608 | 0.002 | -76.924
-3.5 | -0.41 | 0.005 | 0.002 | -82.066
-3 | -0.352 | 0.00453 | 0.002 | -77.853
-2.5 | -0.294 | 0.00437 | 0.002 | -67.306
-2 | -0.236 | 0.0043 | 0.001 | -54.832
-1.5 | -0.177 | 0.00425 | 0.001 | -41.596
-1 | -0.118 | 0.00421 | 0.001 | -28.015
-0.5 | -0.059 | 0.0042 | 0 | -14.04
0 | 0 | 0.0042 | 0 | 0
0.5 | 0.059 | 0.0042 | 0 | 14.04
1 | 0.118 | 0.00421 | -0.001 | 28.015
1.5 | 0.177 | 0.00425 | -0.001 | 41.596
2 | 0.236 | 0.0043 | -0.001 | 54.832
2.5 | 0.294 | 0.00437 | -0.002 | 67.306
3 | 0.352 | 0.00453 | -0.002 | 77.853
3.5 | 0.41 | 0.005 | -0.002 | 82.066
4 | 0.467 | 0.00608 | -0.002 | 76.924
4.5 | 0.524 | 0.00629 | -0.003 | 83.188
5 | 0.579 | 0.00665 | -0.003 | 87.019
5.5 | 0.633 | 0.00689 | -0.003 | 91.821
6 | 0.684 | 0.00719 | -0.004 | 95.18
6.5 | 0.733 | 0.00743 | -0.004 | 98.644
7 | 0.779 | 0.00773 | -0.004 | 100.769
7.5 | 0.821 | 0.00772 | -0.005 | 106.31
8 | 0.86 | 0.00754 | -0.005 | 113.95
8.5 | 0.894 | 0.00796 | -0.005 | 112.236
9 | 0.923 | 0.00874 | -0.006 | 105.643
9.5 | 0.948 | 0.00932 | -0.006 | 101.79
10 | 0.965 | 0.01138 | -0.006 | 84.8
10.5 | 0.969 | 0.01338 | -0.006 | 72.402
11 | 0.955 | 0.0162 | -0.006 | 58.916
11.5 | 0.923 | 0.02389 | -0.006 | 38.646
12 | 0.857 | 0.0491 | -0.006 | 17.446
12.5 | 0.816 | 0.07179 | -0.005 | 11.367
13 | 0.802 | 0.08039 | -0.005 | 9.975
13.5 | 0.788 | 0.08774 | -0.005 | 8.984
14 | 0.773 | 0.09446 | -0.005 | 8.185
14.5 | 0.757 | 0.10098 | -0.005 | 7.493
15 | 0.738 | 0.10758 | -0.005 | 6.864
15.5 | 0.719 | 0.11499 | -0.005 | 6.249

## 58. Re 3M Mach 0.00 (2)
BIGFOIL.COM POLAR EXPORT
fx79l100
FX 79-L-100 |  |  |  | Cl Max: | 1.5616 | at alpha= | 17 | deg
XFOIL ncrit=9 |  |  |  | L/D Max: | 97.5877 | at alpha= | 8 | deg
Re: | 3000000 |  |  | Cd Min: | 0.18441 | at alpha= | 19.5 | deg
Mach: | 0 |  |  | Cl=0 at alpha= | 0.0018692 | deg
|  |  |  | @ Cl=0.1, Cd= | 0.0045805
|  |  |  | @ Cl=0.4, Cd= | 0.0067051
|  |  |  | @ Cl=0.6, Cd= | 0.0073904
alpha (deg) | Cl | Cd | Cm | Cl/Cd
-19.5 | -1.0156 | 0.18376 | 0.0606 | -5.5268
-19 | -1.3925 | 0.09077 | 0.0067 | -15.341
-18.5 | -1.4922 | 0.06554 | -0.0082 | -22.7678
-18 | -1.5413 | 0.05167 | -0.0153 | -29.8297
-17.5 | -1.5586 | 0.04328 | -0.0188 | -36.012
-17 | -1.5654 | 0.0368 | -0.0207 | -42.538
-16.5 | -1.5618 | 0.03207 | -0.0212 | -48.6997
-16 | -1.5571 | 0.02817 | -0.0201 | -55.2751
-15.5 | -1.5425 | 0.02578 | -0.0176 | -59.8332
-15 | -1.5244 | 0.02402 | -0.0139 | -63.4638
-14.5 | -1.5016 | 0.02188 | -0.0105 | -68.6289
-14 | -1.4643 | 0.02064 | -0.0087 | -70.9448
-13.5 | -1.424 | 0.01953 | -0.0072 | -72.9135
-13 | -1.3836 | 0.01828 | -0.0056 | -75.6893
-12.5 | -1.346 | 0.01655 | -0.0036 | -81.3293
-12 | -1.3034 | 0.01528 | -0.002 | -85.301
-11.5 | -1.2576 | 0.01433 | -0.0008 | -87.7599
-11 | -1.2101 | 0.01354 | 0.0002 | -89.3722
-10.5 | -1.1619 | 0.0128 | 0.0012 | -90.7734
-10 | -1.113 | 0.01213 | 0.0021 | -91.756
-9.5 | -1.066 | 0.0112 | 0.0035 | -95.1786
-9 | -1.0168 | 0.01056 | 0.0045 | -96.2879
-8.5 | -0.9667 | 0.01005 | 0.0055 | -96.1891
-8 | -0.918 | 0.00943 | 0.0068 | -97.3489
-7.5 | -0.8686 | 0.00897 | 0.008 | -96.8339
-7 | -0.8167 | 0.00845 | 0.0086 | -96.6509
-6.5 | -0.7536 | 0.00799 | 0.0069 | -94.3179
-6 | -0.6629 | 0.00758 | -0.0012 | -87.4538
-5.5 | -0.5579 | 0.0073 | -0.0127 | -76.4247
-5 | -0.507 | 0.00716 | -0.0116 | -70.8101
-4.5 | -0.4564 | 0.00696 | -0.0104 | -65.5747
-4 | -0.4056 | 0.00672 | -0.0093 | -60.3571
-3.5 | -0.355 | 0.00643 | -0.0082 | -55.21
-2.5 | -0.2574 | 0.0055 | -0.0052 | -46.8
-2 | -0.2098 | 0.00497 | -0.0035 | -42.2133
-1.5 | -0.1589 | 0.00471 | -0.0024 | -33.7367
-1 | -0.1064 | 0.00457 | -0.0015 | -23.2823
-0.5 | -0.0532 | 0.00452 | -0.0008 | -11.7699
0 | -0.0002 | 0.00448 | 0 | -0.044643
0.5 | 0.0533 | 0.00451 | 0.0007 | 11.8182
1 | 0.1063 | 0.00459 | 0.0015 | 23.159
2 | 0.2099 | 0.00496 | 0.0035 | 42.3185
2.5 | 0.2576 | 0.00548 | 0.0052 | 47.0073
3.5 | 0.355 | 0.00642 | 0.0082 | 55.296
4 | 0.4055 | 0.00674 | 0.0093 | 60.1632
4.5 | 0.4566 | 0.00695 | 0.0104 | 65.6978
5 | 0.5072 | 0.00715 | 0.0116 | 70.9371
5.5 | 0.5584 | 0.00726 | 0.0126 | 76.9146
6 | 0.6637 | 0.00759 | 0.001 | 87.444
6.5 | 0.7536 | 0.00802 | -0.0069 | 93.9651
7 | 0.8174 | 0.00846 | -0.0088 | 96.6194
7.5 | 0.8687 | 0.00897 | -0.008 | 96.845
8 | 0.9183 | 0.00941 | -0.0068 | 97.5877
8.5 | 0.9669 | 0.01005 | -0.0055 | 96.209
9 | 1.0171 | 0.01055 | -0.0046 | 96.4076
9.5 | 1.0667 | 0.01115 | -0.0036 | 95.6682
10 | 1.1138 | 0.01207 | -0.0023 | 92.2784
10.5 | 1.1629 | 0.01273 | -0.0014 | 91.3511
11 | 1.2113 | 0.01344 | -0.0004 | 90.1265
11.5 | 1.2578 | 0.01437 | 0.0008 | 87.5296
12 | 1.3037 | 0.0153 | 0.0019 | 85.2092
12.5 | 1.3433 | 0.01695 | 0.0038 | 79.2507
13 | 1.3865 | 0.01803 | 0.0052 | 76.8996
13.5 | 1.4297 | 0.01899 | 0.0065 | 75.287
14 | 1.466 | 0.02056 | 0.0085 | 71.3035
14.5 | 1.5006 | 0.02208 | 0.0105 | 67.962
15 | 1.5321 | 0.02363 | 0.0129 | 64.8371
15.5 | 1.5489 | 0.02545 | 0.017 | 60.8605
16 | 1.5503 | 0.02887 | 0.0202 | 53.6993
16.5 | 1.5592 | 0.0325 | 0.0209 | 47.9754
17 | 1.5616 | 0.03745 | 0.0202 | 41.6983
17.5 | 1.5546 | 0.04404 | 0.0181 | 35.2997
18 | 1.5254 | 0.05422 | 0.0136 | 28.1335
18.5 | 1.483 | 0.0674 | 0.0066 | 22.003
19 | 1.3863 | 0.0925 | -0.0081 | 14.987
19.5 | 1.0161 | 0.18441 | -0.0613 | 5.51

## 59. Re 3M Mach 0.10 (1)
BIGFOIL.COM POLAR EXPORT
fx79l100
FX 79-L-100 |  |  |  | Cl Max: | 0.958 | at alpha= | 10 | deg
JavaFoil+Calcfoil stall+Eppler ext transition |  |  |  | L/D Max: | 113.178 | at alpha= | 8 | deg
Re: | 3000000 |  |  | Cd Min: | 0.0042 | at alpha= | -0.5 | deg
Mach: | 0.1 |  |  | Cl=0 at alpha= | 0 | deg
|  |  |  | @ Cl=0.1, Cd= | 0.0042068
|  |  |  | @ Cl=0.4, Cd= | 0.0049207
|  |  |  | @ Cl=0.6, Cd= | 0.0067533
alpha (deg) | Cl | Cd | Cm | Cl/Cd
-15 | -0.702 | 0.11048 | 0.005 | -6.355
-14.5 | -0.724 | 0.10371 | 0.005 | -6.979
-14 | -0.744 | 0.09677 | 0.005 | -7.688
-13.5 | -0.762 | 0.09007 | 0.005 | -8.461
-13 | -0.778 | 0.08322 | 0.005 | -9.352
-12.5 | -0.793 | 0.07553 | 0.005 | -10.504
-12 | -0.811 | 0.0654 | 0.005 | -12.396
-11.5 | -0.889 | 0.03014 | 0.006 | -29.515
-11 | -0.934 | 0.01796 | 0.006 | -51.988
-10.5 | -0.955 | 0.01391 | 0.006 | -68.674
-10 | -0.958 | 0.01249 | 0.006 | -76.717
-9.5 | -0.946 | 0.00944 | 0.006 | -100.203
-9 | -0.922 | 0.00883 | 0.006 | -104.485
-8.5 | -0.894 | 0.00803 | 0.005 | -111.365
-8 | -0.861 | 0.00761 | 0.005 | -113.178
-7.5 | -0.823 | 0.00778 | 0.005 | -105.837
-7 | -0.781 | 0.00777 | 0.004 | -100.595
-6.5 | -0.736 | 0.00747 | 0.004 | -98.535
-6 | -0.687 | 0.00722 | 0.004 | -95.189
-5.5 | -0.636 | 0.00692 | 0.003 | -91.926
-5 | -0.582 | 0.00667 | 0.003 | -87.18
-4.5 | -0.526 | 0.00631 | 0.003 | -83.438
-4 | -0.47 | 0.00608 | 0.002 | -77.2
-3.5 | -0.412 | 0.00502 | 0.002 | -82.112
-3 | -0.354 | 0.00454 | 0.002 | -78.069
-2.5 | -0.296 | 0.00437 | 0.002 | -67.591
-2 | -0.237 | 0.0043 | 0.001 | -55.086
-1.5 | -0.178 | 0.00425 | 0.001 | -41.791
-1 | -0.119 | 0.00421 | 0.001 | -28.156
-0.5 | -0.059 | 0.0042 | 0 | -14.108
0 | 0 | 0.0042 | 0 | 0
0.5 | 0.059 | 0.0042 | 0 | 14.108
1 | 0.119 | 0.00421 | -0.001 | 28.156
1.5 | 0.178 | 0.00425 | -0.001 | 41.791
2 | 0.237 | 0.0043 | -0.001 | 55.086
2.5 | 0.296 | 0.00437 | -0.002 | 67.591
3 | 0.354 | 0.00454 | -0.002 | 78.069
3.5 | 0.412 | 0.00502 | -0.002 | 82.112
4 | 0.47 | 0.00608 | -0.002 | 77.2
4.5 | 0.526 | 0.00631 | -0.003 | 83.438
5 | 0.582 | 0.00667 | -0.003 | 87.18
5.5 | 0.636 | 0.00692 | -0.003 | 91.926
6 | 0.687 | 0.00722 | -0.004 | 95.189
6.5 | 0.736 | 0.00747 | -0.004 | 98.535
7 | 0.781 | 0.00777 | -0.004 | 100.595
7.5 | 0.823 | 0.00778 | -0.005 | 105.837
8 | 0.861 | 0.00761 | -0.005 | 113.178
8.5 | 0.894 | 0.00803 | -0.005 | 111.365
9 | 0.922 | 0.00883 | -0.006 | 104.485
9.5 | 0.946 | 0.00944 | -0.006 | 100.203
10 | 0.958 | 0.01249 | -0.006 | 76.717
10.5 | 0.955 | 0.01391 | -0.006 | 68.674
11 | 0.934 | 0.01796 | -0.006 | 51.988
11.5 | 0.889 | 0.03014 | -0.006 | 29.515
12 | 0.811 | 0.0654 | -0.005 | 12.396
12.5 | 0.793 | 0.07553 | -0.005 | 10.504
13 | 0.778 | 0.08322 | -0.005 | 9.352
13.5 | 0.762 | 0.09007 | -0.005 | 8.461
14 | 0.744 | 0.09677 | -0.005 | 7.688
14.5 | 0.724 | 0.10371 | -0.005 | 6.979
15 | 0.702 | 0.11048 | -0.005 | 6.355

## 60. Re 3M Mach 0.10 (2)
BIGFOIL.COM POLAR EXPORT
fx79l100
FX 79-L-100 |  |  |  | Cl Max: | 1.5285 | at alpha= | 15.5 | deg
XFOIL ncrit=9 |  |  |  | L/D Max: | 97.1714 | at alpha= | 8 | deg
Re: | 3000000 |  |  | Cd Min: | 0.18226 | at alpha= | -19 | deg
Mach: | 0.1 |  |  | Cl=0 at alpha= | 0.0018587 | deg
|  |  |  | @ Cl=0.1, Cd= | 0.0045808
|  |  |  | @ Cl=0.4, Cd= | 0.0067098
|  |  |  | @ Cl=0.6, Cd= | 0.0074241
alpha (deg) | Cl | Cd | Cm | Cl/Cd
-19 | -0.9936 | 0.18226 | 0.0593 | -5.4516
-18.5 | -1.317 | 0.10075 | 0.0119 | -13.072
-18 | -1.4494 | 0.06842 | -0.0075 | -21.1839
-17.5 | -1.4919 | 0.05497 | -0.0149 | -27.1403
-17 | -1.5175 | 0.04509 | -0.0195 | -33.6549
-16.5 | -1.5272 | 0.03796 | -0.0219 | -40.2318
-16 | -1.5312 | 0.03224 | -0.0228 | -47.4938
-15.5 | -1.5215 | 0.02867 | -0.0219 | -53.0694
-15 | -1.5096 | 0.02599 | -0.0192 | -58.0839
-14.5 | -1.5021 | 0.02342 | -0.014 | -64.1375
-14 | -1.4682 | 0.02178 | -0.0117 | -67.4105
-13.5 | -1.4297 | 0.02047 | -0.0098 | -69.8437
-13 | -1.3913 | 0.01898 | -0.0078 | -73.3035
-12.5 | -1.3485 | 0.0178 | -0.0062 | -75.7584
-12 | -1.3107 | 0.0159 | -0.0039 | -82.434
-11.5 | -1.2658 | 0.01475 | -0.0024 | -85.8169
-11 | -1.2182 | 0.01388 | -0.0012 | -87.7666
-10.5 | -1.1699 | 0.01306 | 0 | -89.5789
-10 | -1.1203 | 0.01238 | 0.0011 | -90.4927
-9.5 | -1.0729 | 0.0114 | 0.0025 | -94.114
-9 | -1.0235 | 0.0107 | 0.0037 | -95.6542
-8.5 | -0.9731 | 0.01015 | 0.0048 | -95.8719
-8 | -0.9237 | 0.00954 | 0.0061 | -96.8239
-7.5 | -0.8742 | 0.00903 | 0.0075 | -96.8106
-7 | -0.8217 | 0.00852 | 0.0082 | -96.4437
-6.5 | -0.7578 | 0.00806 | 0.0065 | -94.0199
-6 | -0.6647 | 0.00763 | -0.002 | -87.1166
-5.5 | -0.5614 | 0.00735 | -0.0129 | -76.381
-5 | -0.5101 | 0.0072 | -0.0118 | -70.8472
-4.5 | -0.4591 | 0.007 | -0.0106 | -65.5857
-3.5 | -0.3569 | 0.00646 | -0.0083 | -55.2477
-3 | -0.3071 | 0.00605 | -0.0069 | -50.7603
-2.5 | -0.2587 | 0.00553 | -0.0053 | -46.7812
-2 | -0.2109 | 0.00498 | -0.0036 | -42.3494
-1.5 | -0.1599 | 0.00472 | -0.0024 | -33.8771
-1 | -0.107 | 0.00458 | -0.0015 | -23.3624
-0.5 | -0.0535 | 0.00452 | -0.0008 | -11.8363
0 | -0.0002 | 0.00449 | 0 | -0.044543
0.5 | 0.0536 | 0.00452 | 0.0008 | 11.8584
1 | 0.107 | 0.00459 | 0.0015 | 23.3115
1.5 | 0.1598 | 0.00472 | 0.0024 | 33.8559
2 | 0.211 | 0.00497 | 0.0036 | 42.4547
2.5 | 0.2589 | 0.0055 | 0.0053 | 47.0727
3 | 0.307 | 0.00606 | 0.0069 | 50.6601
3.5 | 0.357 | 0.00644 | 0.0083 | 55.4348
4 | 0.408 | 0.00676 | 0.0094 | 60.355
4.5 | 0.4594 | 0.00698 | 0.0105 | 65.8166
5 | 0.5103 | 0.00719 | 0.0117 | 70.9736
5.5 | 0.5618 | 0.00731 | 0.0128 | 76.8536
6 | 0.6656 | 0.00762 | 0.0018 | 87.3491
6.5 | 0.7579 | 0.00808 | -0.0065 | 93.7995
7.5 | 0.8742 | 0.00903 | -0.0075 | 96.8106
8 | 0.9241 | 0.00951 | -0.0062 | 97.1714
8.5 | 0.9734 | 0.01014 | -0.0049 | 95.9961
9 | 1.024 | 0.01068 | -0.0038 | 95.8801
9.5 | 1.0735 | 0.01137 | -0.0027 | 94.4151
10 | 1.1217 | 0.01225 | -0.0013 | 91.5673
10.5 | 1.1708 | 0.013 | -0.0002 | 90.0615
11 | 1.2194 | 0.01378 | 0.001 | 88.4906
11.5 | 1.2658 | 0.01482 | 0.0024 | 85.4116
12 | 1.3109 | 0.01595 | 0.0039 | 82.1881
12.5 | 1.3508 | 0.01761 | 0.0059 | 76.7064
13 | 1.394 | 0.01875 | 0.0074 | 74.3467
13.5 | 1.4357 | 0.01994 | 0.0091 | 72.001
14 | 1.4691 | 0.02178 | 0.0115 | 67.4518
14.5 | 1.4997 | 0.0237 | 0.0141 | 63.2785
15 | 1.5171 | 0.02561 | 0.0184 | 59.2386
15.5 | 1.5285 | 0.02823 | 0.0215 | 54.1445
16 | 1.5213 | 0.03341 | 0.0224 | 45.5343
16.5 | 1.5177 | 0.0393 | 0.0212 | 38.6183
17 | 1.5091 | 0.04643 | 0.0185 | 32.5027
17.5 | 1.4844 | 0.05637 | 0.0137 | 26.3332
18 | 1.4175 | 0.07418 | 0.0034 | 19.1089
18.5 | 1.1047 | 0.1453 | -0.0383 | 7.6029
19 | 1.0026 | 0.18045 | -0.0586 | 5.5561

## 61. Re 3M Mach 0.25 (1)
BIGFOIL.COM POLAR EXPORT
fx79l100
FX 79-L-100 |  |  |  | Cl Max: | 0.907 | at alpha= | 9 | deg
JavaFoil+Calcfoil stall+Eppler ext transition |  |  |  | L/D Max: | 108.638 | at alpha= | 8 | deg
Re: | 3000000 |  |  | Cd Min: | 0.0042 | at alpha= | 0 | deg
Mach: | 0.25 |  |  | Cl=0 at alpha= | 0 | deg
|  |  |  | @ Cl=0.1, Cd= | 0.0042164
|  |  |  | @ Cl=0.4, Cd= | 0.0053283
|  |  |  | @ Cl=0.6, Cd= | 0.10702
alpha (deg) | Cl | Cd | Cm | Cl/Cd
-14.5 | -0.432 | 0.11299 | 0.004 | -3.821
-14 | -0.488 | 0.10665 | 0.004 | -4.58
-13.5 | -0.541 | 0.10087 | 0.004 | -5.362
-13 | -0.589 | 0.09348 | 0.004 | -6.297
-12.5 | -0.631 | 0.087 | 0.004 | -7.257
-12 | -0.668 | 0.08084 | 0.004 | -8.262
-11.5 | -0.699 | 0.07412 | 0.004 | -9.432
-11 | -0.726 | 0.06674 | 0.004 | -10.873
-10.5 | -0.754 | 0.05543 | 0.005 | -13.603
-10 | -0.875 | 0.01664 | 0.006 | -52.572
-9.5 | -0.907 | 0.01281 | 0.006 | -70.8
-9 | -0.907 | 0.00949 | 0.006 | -95.564
-8.5 | -0.889 | 0.0085 | 0.005 | -104.568
-8 | -0.864 | 0.00795 | 0.005 | -108.638
-7.5 | -0.831 | 0.00806 | 0.005 | -103.15
-7 | -0.793 | 0.00776 | 0.004 | -102.197
-6.5 | -0.75 | 0.00768 | 0.004 | -97.653
-6 | -0.702 | 0.00739 | 0.004 | -95.083
-5.5 | -0.651 | 0.00709 | 0.004 | -91.802
-5 | -0.596 | 0.0068 | 0.003 | -87.685
-4.5 | -0.54 | 0.00639 | 0.003 | -84.527
-4 | -0.482 | 0.00615 | 0.003 | -78.339
-3.5 | -0.423 | 0.0058 | 0.002 | -72.945
-3 | -0.364 | 0.00459 | 0.002 | -79.187
-2.5 | -0.304 | 0.00439 | 0.002 | -69.126
-2 | -0.243 | 0.00431 | 0.001 | -56.472
-1.5 | -0.183 | 0.00426 | 0.001 | -42.86
-1 | -0.122 | 0.00422 | 0.001 | -28.893
-0.5 | -0.061 | 0.00421 | 0 | -14.472
0 | 0 | 0.0042 | 0 | 0
0.5 | 0.061 | 0.00421 | 0 | 14.472
1 | 0.122 | 0.00422 | -0.001 | 28.893
1.5 | 0.183 | 0.00426 | -0.001 | 42.86
2 | 0.243 | 0.00431 | -0.001 | 56.472
2.5 | 0.304 | 0.00439 | -0.002 | 69.126
3 | 0.364 | 0.00459 | -0.002 | 79.187
3.5 | 0.423 | 0.0058 | -0.002 | 72.945
4 | 0.482 | 0.00615 | -0.003 | 78.339
4.5 | 0.54 | 0.00639 | -0.003 | 84.527
5 | 0.596 | 0.0068 | -0.003 | 87.685
5.5 | 0.651 | 0.00709 | -0.004 | 91.802
6 | 0.702 | 0.00739 | -0.004 | 95.083
6.5 | 0.75 | 0.00768 | -0.004 | 97.653
7 | 0.793 | 0.00776 | -0.004 | 102.197
7.5 | 0.831 | 0.00806 | -0.005 | 103.15
8 | 0.864 | 0.00795 | -0.005 | 108.638
8.5 | 0.889 | 0.0085 | -0.005 | 104.568
9 | 0.907 | 0.00949 | -0.006 | 95.564
9.5 | 0.907 | 0.01281 | -0.006 | 70.8
10 | 0.875 | 0.01664 | -0.006 | 52.572
10.5 | 0.763 | 0.05101 | -0.005 | 14.954
11 | 0.726 | 0.06674 | -0.004 | 10.873
11.5 | 0.699 | 0.07412 | -0.004 | 9.432
12 | 0.668 | 0.08084 | -0.004 | 8.262
12.5 | 0.631 | 0.08693 | -0.004 | 7.264
13 | 0.589 | 0.09344 | -0.004 | 6.303
13.5 | 0.541 | 0.10087 | -0.004 | 5.362
14 | 0.488 | 0.10702 | -0.004 | 4.564

## 62. Re 3M Mach 0.25 (2)
BIGFOIL.COM POLAR EXPORT
fx79l100
FX 79-L-100 |  |  |  | Cl Max: | 1.351 | at alpha= | 12.5 | deg
XFOIL ncrit=9 |  |  |  | L/D Max: | 95.4805 | at alpha= | 7.5 | deg
Re: | 3000000 |  |  | Cd Min: | 0.21615 | at alpha= | 17.5 | deg
Mach: | 0.25 |  |  | Cl=0 at alpha= | 0.00090416 | deg
|  |  |  | @ Cl=0.1, Cd= | 0.0046149
|  |  |  | @ Cl=0.4, Cd= | 0.0067731
|  |  |  | @ Cl=0.6, Cd= | 0.0075928
alpha (deg) | Cl | Cd | Cm | Cl/Cd
-16.5 | -0.9183 | 0.16159 | 0.0469 | -5.6829
-16 | -1.0145 | 0.13004 | 0.0287 | -7.8014
-15.5 | -1.098 | 0.10524 | 0.0144 | -10.4333
-15 | -1.1971 | 0.07769 | -0.0013 | -15.4087
-14.5 | -1.2719 | 0.05632 | -0.0161 | -22.5835
-14 | -1.3173 | 0.04293 | -0.0243 | -30.6848
-13.5 | -1.323 | 0.03593 | -0.027 | -36.8216
-13 | -1.3475 | 0.02887 | -0.0265 | -46.6747
-12.5 | -1.3509 | 0.02503 | -0.0207 | -53.9712
-12 | -1.3269 | 0.02179 | -0.0169 | -60.8949
-11.5 | -1.2912 | 0.01941 | -0.0137 | -66.5224
-11 | -1.2559 | 0.01674 | -0.0102 | -75.0239
-10.5 | -1.209 | 0.01526 | -0.0078 | -79.2267
-10 | -1.1603 | 0.01394 | -0.0055 | -83.2353
-9.5 | -1.1097 | 0.01286 | -0.0034 | -86.2908
-9 | -1.059 | 0.01182 | -0.0013 | -89.5939
-8.5 | -1.008 | 0.01088 | 0.0007 | -92.6471
-8 | -0.9555 | 0.01019 | 0.0025 | -93.7684
-7.5 | -0.904 | 0.00949 | 0.0044 | -95.2582
-6.5 | -0.7814 | 0.00831 | 0.004 | -94.0313
-6 | -0.6727 | 0.0078 | -0.0069 | -86.2436
-5.5 | -0.5811 | 0.00755 | -0.0141 | -76.9669
-5 | -0.5278 | 0.00735 | -0.0128 | -71.8095
-4.5 | -0.4744 | 0.00713 | -0.0115 | -66.5358
-4 | -0.4211 | 0.00687 | -0.0102 | -61.2955
-3.5 | -0.3681 | 0.00659 | -0.009 | -55.8574
-3 | -0.3161 | 0.00619 | -0.0076 | -51.0662
-2.5 | -0.266 | 0.00567 | -0.0058 | -46.9136
-2 | -0.2173 | 0.00508 | -0.0039 | -42.7756
-1 | -0.1106 | 0.00462 | -0.0016 | -23.9394
-0.5 | -0.0551 | 0.00455 | -0.0008 | -12.1099
0 | -0.0001 | 0.00453 | 0 | -0.022075
0.5 | 0.0552 | 0.00455 | 0.0008 | 12.1319
1 | 0.1104 | 0.00463 | 0.0016 | 23.8445
2 | 0.2173 | 0.00507 | 0.0039 | 42.86
2.5 | 0.266 | 0.00565 | 0.0058 | 47.0796
3 | 0.316 | 0.00619 | 0.0076 | 51.0501
3.5 | 0.3682 | 0.00658 | 0.0089 | 55.9574
4 | 0.4209 | 0.0069 | 0.0103 | 61
4.5 | 0.4745 | 0.00712 | 0.0115 | 66.6433
5 | 0.528 | 0.00735 | 0.0128 | 71.8367
5.5 | 0.5813 | 0.00754 | 0.0141 | 77.0955
6 | 0.6734 | 0.0078 | 0.0067 | 86.3333
6.5 | 0.7815 | 0.00831 | -0.004 | 94.0433
7 | 0.8502 | 0.00895 | -0.0059 | 94.9944
7.5 | 0.9042 | 0.00947 | -0.0045 | 95.4805
8 | 0.9558 | 0.01016 | -0.0025 | 94.0748
8.5 | 1.0087 | 0.01082 | -0.0008 | 93.2255
9 | 1.0594 | 0.01181 | 0.0012 | 89.7036
9.5 | 1.1112 | 0.01273 | 0.0032 | 87.2899
10 | 1.1614 | 0.01387 | 0.0053 | 83.7347
10.5 | 1.2098 | 0.01522 | 0.0077 | 79.4875
11 | 1.2557 | 0.01683 | 0.0102 | 74.6108
11.5 | 1.292 | 0.01941 | 0.0136 | 66.5636
12 | 1.3266 | 0.02191 | 0.0169 | 60.5477
12.5 | 1.351 | 0.02512 | 0.0206 | 53.7818
13 | 1.3479 | 0.02896 | 0.0263 | 46.5435
13.5 | 1.3307 | 0.03532 | 0.0271 | 37.6755
14 | 1.3003 | 0.04525 | 0.0225 | 28.7359
14.5 | 1.2591 | 0.05859 | 0.014 | 21.49
15 | 1.1928 | 0.07899 | 0 | 15.1006
15.5 | 1.1303 | 0.09983 | -0.0114 | 11.3222
16 | 0.984 | 0.13699 | -0.0334 | 7.183
16.5 | 0.9407 | 0.1566 | -0.0443 | 6.007
17 | 0.8186 | 0.20814 | -0.0692 | 3.9329
17.5 | 0.8325 | 0.21615 | -0.0736 | 3.8515

## 63. Re 3M Mach 0.50 (1)
BIGFOIL.COM POLAR EXPORT
fx79l100
FX 79-L-100 |  |  |  | Cl Max: | 1.074 | at alpha= | 20 | deg
JavaFoil+Calcfoil stall+Eppler ext transition |  |  |  | L/D Max: | 90.296 | at alpha= | 5.5 | deg
Re: | 3000000 |  |  | Cd Min: | 0.00421 | at alpha= | 0 | deg
Mach: | 0.5 |  |  | Cl=0 at alpha= | 0 | deg
|  |  |  | @ Cl=0.1, Cd= | 0.00424
|  |  |  | @ Cl=0.4, Cd= | 0.0050098
|  |  |  | @ Cl=0.6, Cd= | 0.088385
alpha (deg) | Cl | Cd | Cm | Cl/Cd
-20 | -1.074 | 0.16815 | 0.008 | -6.386
-19.5 | -1.047 | 0.18335 | 0.008 | -5.709
-19 | -1.021 | 0.15819 | 0.007 | -6.453
-18.5 | -0.994 | 0.15456 | 0.007 | -6.431
-18 | -0.968 | 0.14961 | 0.007 | -6.468
-17.5 | -0.942 | 0.14402 | 0.007 | -6.538
-17 | -0.917 | 0.14356 | 0.007 | -6.39
-16.5 | -0.888 | 0.13522 | 0.006 | -6.57
-16 | -0.861 | 0.13041 | 0.006 | -6.606
-15.5 | -0.835 | 0.12712 | 0.006 | -6.569
-15 | -0.809 | 0.12149 | 0.006 | -6.658
-14.5 | -0.784 | 0.11791 | 0.005 | -6.646
-14 | -0.755 | 0.11319 | 0.005 | -6.669
-13.5 | -0.728 | 0.109 | 0.005 | -6.682
-13 | -0.702 | 0.10549 | 0.005 | -6.654
-12.5 | -0.676 | 0.09944 | 0.004 | -6.793
-12 | -0.648 | 0.09699 | 0.004 | -6.683
-11.5 | -0.621 | 0.09184 | 0.004 | -6.764
-11 | -0.595 | 0.08803 | 0.004 | -6.756
-10.5 | -0.568 | 0.08518 | 0.004 | -6.669
-10 | -0.541 | 0.07646 | 0.003 | -7.072
-9.5 | -0.515 | 0.06645 | 0.003 | -7.744
-9 | -0.488 | 0.05951 | 0.003 | -8.206
-8.5 | -0.46 | 0.06477 | 0.003 | -7.101
-8 | -0.435 | 0.05367 | 0.003 | -8.104
-7.5 | -0.407 | 0.05395 | 0.002 | -7.536
-7 | -0.582 | 0.04298 | 0.003 | -13.54
-6.5 | -0.761 | 0.00876 | 0.005 | -86.887
-6 | -0.747 | 0.0081 | 0.004 | -92.186
-5.5 | -0.708 | 0.00784 | 0.004 | -90.296
-5 | -0.655 | 0.00741 | 0.004 | -88.477
-4.5 | -0.597 | 0.00705 | 0.003 | -84.716
-4 | -0.536 | 0.0066 | 0.003 | -81.21
-3.5 | -0.472 | 0.00627 | 0.003 | -75.161
-3 | -0.406 | 0.00505 | 0.002 | -80.35
-2.5 | -0.339 | 0.0045 | 0.002 | -75.313
-2 | -0.272 | 0.00436 | 0.001 | -62.284
-1.5 | -0.204 | 0.00429 | 0.001 | -47.52
-1 | -0.136 | 0.00424 | 0.001 | -32.127
-0.5 | -0.068 | 0.00424 | 0 | -16.074
0 | 0 | 0.00421 | 0 | 0
0.5 | 0.068 | 0.00424 | 0 | 16.074
1 | 0.136 | 0.00424 | -0.001 | 32.127
1.5 | 0.204 | 0.00429 | -0.001 | 47.52
2 | 0.272 | 0.00436 | -0.001 | 62.284
2.5 | 0.339 | 0.0045 | -0.002 | 75.313
3 | 0.406 | 0.00506 | -0.002 | 80.137
3.5 | 0.472 | 0.00627 | -0.003 | 75.161
4 | 0.536 | 0.0066 | -0.003 | 81.21
4.5 | 0.597 | 0.00692 | -0.003 | 86.274
5 | 0.655 | 0.00727 | -0.004 | 90.122
5.5 | 0.708 | 0.00784 | -0.004 | 90.296
6 | 0.747 | 0.00835 | -0.004 | 89.408
6.5 | 0.761 | 0.00908 | -0.005 | 83.802
7 | 0.578 | 0.04484 | -0.003 | 12.895
7.5 | 0.406 | 0.05453 | -0.002 | 7.454
8 | 0.435 | 0.05338 | -0.003 | 8.153
8.5 | 0.46 | 0.06351 | -0.003 | 7.241
9 | 0.488 | 0.05963 | -0.003 | 8.182
9.5 | 0.514 | 0.06651 | -0.003 | 7.733
10 | 0.541 | 0.07718 | -0.003 | 7.007
10.5 | 0.568 | 0.08454 | -0.004 | 6.719
11 | 0.595 | 0.0874 | -0.004 | 6.804
11.5 | 0.621 | 0.09252 | -0.004 | 6.715
12 | 0.648 | 0.09681 | -0.004 | 6.696
12.5 | 0.676 | 0.09941 | -0.004 | 6.795
13 | 0.702 | 0.10544 | -0.005 | 6.658
13.5 | 0.728 | 0.10954 | -0.005 | 6.649
14 | 0.755 | 0.11178 | -0.005 | 6.754
14.5 | 0.784 | 0.11716 | -0.005 | 6.689
15 | 0.809 | 0.12187 | -0.006 | 6.637
15.5 | 0.835 | 0.12709 | -0.006 | 6.57
16 | 0.861 | 0.13047 | -0.006 | 6.603
16.5 | 0.888 | 0.13582 | -0.006 | 6.541
17 | 0.917 | 0.14265 | -0.007 | 6.431
17.5 | 0.942 | 0.14377 | -0.007 | 6.549
18 | 0.968 | 0.14964 | -0.007 | 6.467
18.5 | 0.994 | 0.15411 | -0.007 | 6.45
19 | 1.021 | 0.15767 | -0.007 | 6.474
19.5 | 1.05 | 0.1628 | -0.008 | 6.449
20 | 1.074 | 0.16766 | -0.008 | 6.404

## 64. Re 3M Mach 0.50 (2)
BIGFOIL.COM POLAR EXPORT
fx79l100
FX 79-L-100 |  |  |  | Cl Max: | 0.9824 | at alpha= | 20 | deg
XFOIL ncrit=9 |  |  |  | L/D Max: | 84.1473 | at alpha= | 6.5 | deg
Re: | 3000000 |  |  | Cd Min: | 0.28851 | at alpha= | 20 | deg
Mach: | 0.5 |  |  | Cl=0 at alpha= | -0.00039777 | deg
|  |  |  | @ Cl=0.1, Cd= | 0.0047553
|  |  |  | @ Cl=0.4, Cd= | 0.006972
|  |  |  | @ Cl=0.6, Cd= | 0.0080961
alpha (deg) | Cl | Cd | Cm | Cl/Cd
-20 | -0.9812 | 0.28708 | 0.1151 | -3.4179
-19.5 | -0.9607 | 0.27905 | 0.11 | -3.4428
-19 | -0.94 | 0.26932 | 0.1044 | -3.4903
-18.5 | -0.9177 | 0.26089 | 0.0991 | -3.5176
-18 | -0.8972 | 0.25169 | 0.0938 | -3.5647
-17.5 | -0.8795 | 0.24131 | 0.0884 | -3.6447
-17 | -0.8603 | 0.23171 | 0.0831 | -3.7128
-16.5 | -0.8404 | 0.2231 | 0.0782 | -3.7669
-16 | -0.8217 | 0.21397 | 0.0733 | -3.8403
-15.5 | -0.8053 | 0.20386 | 0.0681 | -3.9503
-15 | -0.7918 | 0.19307 | 0.0627 | -4.1011
-14.5 | -0.7783 | 0.18313 | 0.0577 | -4.25
-14 | -0.7705 | 0.1716 | 0.052 | -4.4901
-13.5 | -0.7536 | 0.1638 | 0.0479 | -4.6007
-13 | -0.7492 | 0.15251 | 0.0425 | -4.9125
-12.5 | -0.7492 | 0.14067 | 0.0368 | -5.3259
-12 | -0.7603 | 0.12719 | 0.03 | -5.9777
-11.5 | -0.7791 | 0.11333 | 0.0226 | -6.8746
-11 | -0.7984 | 0.10022 | 0.0151 | -7.9665
-10.5 | -0.8166 | 0.0877 | 0.0078 | -9.3113
-10 | -0.8425 | 0.07371 | -0.0012 | -11.4299
-9.5 | -0.868 | 0.05801 | -0.0127 | -14.9629
-9 | -0.892 | 0.04585 | -0.0227 | -19.4547
-8.5 | -0.9272 | 0.0353 | -0.0295 | -26.2663
-8 | -0.9565 | 0.02798 | -0.026 | -34.1851
-7.5 | -0.9708 | 0.01947 | -0.0202 | -49.8613
-7 | -0.9552 | 0.01331 | -0.0126 | -71.7656
-6.5 | -0.8682 | 0.01034 | -0.0138 | -83.9652
-6 | -0.7382 | 0.00906 | -0.0234 | -81.479
-5.5 | -0.6692 | 0.00855 | -0.0215 | -78.269
-4 | -0.4799 | 0.00741 | -0.0144 | -64.7638
-3 | -0.3569 | 0.00672 | -0.0105 | -53.1101
-2.5 | -0.2985 | 0.00621 | -0.0083 | -48.0676
-2 | -0.2437 | 0.00552 | -0.0058 | -44.1486
-1.5 | -0.1873 | 0.00498 | -0.0035 | -37.6104
-1 | -0.1258 | 0.00478 | -0.0021 | -26.318
-0.5 | -0.0628 | 0.00468 | -0.0011 | -13.4188
0.5 | 0.0629 | 0.00469 | 0.001 | 13.4115
1 | 0.1254 | 0.0048 | 0.0022 | 26.125
1.5 | 0.1872 | 0.00498 | 0.0035 | 37.5904
2 | 0.2435 | 0.00553 | 0.0058 | 44.0325
2.5 | 0.2983 | 0.00622 | 0.0084 | 47.9582
3 | 0.3568 | 0.00673 | 0.0105 | 53.0163
4 | 0.48 | 0.00742 | 0.0144 | 64.69
4.5 | 0.5428 | 0.00775 | 0.0165 | 70.0387
5 | 0.6056 | 0.00813 | 0.0189 | 74.4895
5.5 | 0.6693 | 0.00856 | 0.0215 | 78.1893
6 | 0.7385 | 0.00907 | 0.0233 | 81.4223
6.5 | 0.8684 | 0.01032 | 0.0137 | 84.1473
7 | 0.9555 | 0.01329 | 0.0125 | 71.8962
7.5 | 0.9714 | 0.01947 | 0.0201 | 49.8921
8 | 0.9567 | 0.02805 | 0.0259 | 34.107
8.5 | 0.9249 | 0.03563 | 0.0291 | 25.9585
9 | 0.896 | 0.04555 | 0.0228 | 19.6707
9.5 | 0.8683 | 0.05824 | 0.0123 | 14.909
10 | 0.841 | 0.07427 | 0.0005 | 11.3235
10.5 | 0.8166 | 0.08803 | -0.0083 | 9.2764
11 | 0.8003 | 0.10026 | -0.0155 | 7.9822
11.5 | 0.7755 | 0.11441 | -0.0236 | 6.7783
12 | 0.7614 | 0.12741 | -0.0304 | 5.976
12.5 | 0.7507 | 0.14081 | -0.0371 | 5.3313
13 | 0.7524 | 0.15217 | -0.0426 | 4.9445
13.5 | 0.7626 | 0.16162 | -0.0473 | 4.7185
14 | 0.7686 | 0.17293 | -0.0528 | 4.4446
14.5 | 0.7792 | 0.18334 | -0.0581 | 4.25
15 | 0.791 | 0.19406 | -0.0634 | 4.0761
15.5 | 0.806 | 0.20453 | -0.0686 | 3.9407
16 | 0.8233 | 0.21406 | -0.0736 | 3.8461
16.5 | 0.8407 | 0.22416 | -0.0788 | 3.7504
17 | 0.8608 | 0.2327 | -0.0837 | 3.6992
17.5 | 0.8814 | 0.24102 | -0.0886 | 3.657
18 | 0.9007 | 0.25092 | -0.094 | 3.5896
18.5 | 0.9206 | 0.26106 | -0.0995 | 3.5264
19 | 0.941 | 0.27071 | -0.1049 | 3.476
19.5 | 0.9618 | 0.28018 | -0.1104 | 3.4328
20 | 0.9824 | 0.28851 | -0.1156 | 3.4051

## 65. Re 4M Mach 0.00 (1)
BIGFOIL.COM POLAR EXPORT
fx79l100
FX 79-L-100 |  |  |  | Cl Max: | 0.976 | at alpha= | 10.5 | deg
JavaFoil+Calcfoil stall+Eppler ext transition |  |  |  | L/D Max: | 118.339 | at alpha= | 8.5 | deg
Re: | 4000000 |  |  | Cd Min: | 0.00411 | at alpha= | -0.5 | deg
Mach: | 0 |  |  | Cl=0 at alpha= | 0 | deg
|  |  |  | @ Cl=0.1, Cd= | 0.004117
|  |  |  | @ Cl=0.4, Cd= | 0.0053983
|  |  |  | @ Cl=0.6, Cd= | 0.0064833
alpha (deg) | Cl | Cd | Cm | Cl/Cd
-15.5 | -0.72 | 0.11161 | 0.005 | -6.454
-15 | -0.74 | 0.10436 | 0.005 | -7.094
-14.5 | -0.759 | 0.09756 | 0.005 | -7.78
-14 | -0.776 | 0.09096 | 0.005 | -8.533
-13.5 | -0.792 | 0.08374 | 0.005 | -9.461
-13 | -0.81 | 0.07402 | 0.005 | -10.945
-12.5 | -0.836 | 0.05952 | 0.006 | -14.046
-12 | -0.913 | 0.02721 | 0.007 | -33.545
-11.5 | -0.946 | 0.01829 | 0.007 | -51.739
-11 | -0.968 | 0.0141 | 0.007 | -68.689
-10.5 | -0.976 | 0.01243 | 0.006 | -78.533
-10 | -0.968 | 0.0091 | 0.006 | -106.387
-9.5 | -0.948 | 0.00857 | 0.006 | -110.708
-9 | -0.923 | 0.00828 | 0.006 | -111.49
-8.5 | -0.894 | 0.00755 | 0.005 | -118.339
-8 | -0.86 | 0.00777 | 0.005 | -110.571
-7.5 | -0.821 | 0.0075 | 0.005 | -109.398
-7 | -0.779 | 0.00746 | 0.004 | -104.444
-6.5 | -0.733 | 0.00715 | 0.004 | -102.501
-6 | -0.684 | 0.00687 | 0.004 | -99.659
-5.5 | -0.633 | 0.00663 | 0.003 | -95.426
-5 | -0.579 | 0.00639 | 0.003 | -90.541
-4.5 | -0.524 | 0.00605 | 0.003 | -86.583
-4 | -0.467 | 0.00584 | 0.002 | -79.974
-3.5 | -0.41 | 0.00555 | 0.002 | -73.925
-3 | -0.352 | 0.00467 | 0.002 | -75.495
-2.5 | -0.294 | 0.00433 | 0.002 | -67.957
-2 | -0.236 | 0.00421 | 0.001 | -55.969
-1.5 | -0.177 | 0.00415 | 0.001 | -42.623
-1 | -0.118 | 0.00412 | 0.001 | -28.62
-0.5 | -0.059 | 0.00411 | 0 | -14.346
0 | 0 | 0.00411 | 0 | 0
0.5 | 0.059 | 0.00411 | 0 | 14.346
1 | 0.118 | 0.00412 | -0.001 | 28.62
1.5 | 0.177 | 0.00415 | -0.001 | 42.623
2 | 0.236 | 0.00421 | -0.001 | 55.969
2.5 | 0.294 | 0.00433 | -0.002 | 67.957
3 | 0.352 | 0.00467 | -0.002 | 75.495
3.5 | 0.41 | 0.00555 | -0.002 | 73.925
4 | 0.467 | 0.00584 | -0.002 | 79.974
4.5 | 0.524 | 0.00605 | -0.003 | 86.583
5 | 0.579 | 0.00639 | -0.003 | 90.541
5.5 | 0.633 | 0.00663 | -0.003 | 95.426
6 | 0.684 | 0.00687 | -0.004 | 99.659
6.5 | 0.733 | 0.00715 | -0.004 | 102.501
7 | 0.779 | 0.00746 | -0.004 | 104.444
7.5 | 0.821 | 0.0075 | -0.005 | 109.398
8 | 0.86 | 0.00777 | -0.005 | 110.571
8.5 | 0.894 | 0.00755 | -0.005 | 118.339
9 | 0.923 | 0.00828 | -0.006 | 111.49
9.5 | 0.948 | 0.00857 | -0.006 | 110.708
10 | 0.968 | 0.0091 | -0.006 | 106.387
10.5 | 0.976 | 0.01243 | -0.006 | 78.533
11 | 0.968 | 0.0141 | -0.007 | 68.689
11.5 | 0.946 | 0.01829 | -0.007 | 51.739
12 | 0.913 | 0.02721 | -0.007 | 33.545
12.5 | 0.836 | 0.05952 | -0.006 | 14.046
13 | 0.81 | 0.07402 | -0.005 | 10.945
13.5 | 0.792 | 0.08374 | -0.005 | 9.461
14 | 0.776 | 0.09096 | -0.005 | 8.533
14.5 | 0.759 | 0.09756 | -0.005 | 7.78
15 | 0.74 | 0.10436 | -0.005 | 7.094
15.5 | 0.72 | 0.11161 | -0.005 | 6.454

## 66. Re 4M Mach 0.00 (2)
BIGFOIL.COM POLAR EXPORT
fx79l100
FX 79-L-100 |  |  |  | Cl Max: | 1.6063 | at alpha= | 16 | deg
XFOIL ncrit=9 |  |  |  | L/D Max: | 104.362 | at alpha= | 8.5 | deg
Re: | 4000000 |  |  | Cd Min: | 0.18456 | at alpha= | 20 | deg
Mach: | 0 |  |  | Cl=0 at alpha= | 0 | deg
|  |  |  | @ Cl=0.1, Cd= | 0.0044669
|  |  |  | @ Cl=0.4, Cd= | 0.0064642
|  |  |  | @ Cl=0.6, Cd= | 0.007226
alpha (deg) | Cl | Cd | Cm | Cl/Cd
-20 | -1.0775 | 0.17664 | 0.0568 | -6.1
-19.5 | -1.2774 | 0.12235 | 0.0247 | -10.4405
-19 | -1.4814 | 0.07486 | -0.0027 | -19.7889
-18.5 | -1.5636 | 0.0551 | -0.0137 | -28.3775
-18 | -1.5912 | 0.04523 | -0.018 | -35.1802
-17.5 | -1.5985 | 0.03857 | -0.0202 | -41.4441
-17 | -1.5966 | 0.03351 | -0.0211 | -47.6455
-16.5 | -1.6153 | 0.02734 | -0.0199 | -59.0819
-16 | -1.6059 | 0.02471 | -0.0168 | -64.9899
-15.5 | -1.5963 | 0.0225 | -0.0117 | -70.9467
-15 | -1.5638 | 0.02095 | -0.0095 | -74.6444
-14.5 | -1.5296 | 0.01941 | -0.0074 | -78.8047
-14 | -1.4895 | 0.01827 | -0.0057 | -81.5271
-13.5 | -1.4471 | 0.01725 | -0.0043 | -83.8899
-13 | -1.404 | 0.01618 | -0.003 | -86.7738
-12.5 | -1.3587 | 0.01527 | -0.0018 | -88.9784
-12 | -1.3124 | 0.01441 | -0.0007 | -91.0756
-11.5 | -1.2675 | 0.0133 | 0.0007 | -95.3008
-11 | -1.2203 | 0.01244 | 0.0018 | -98.0949
-10.5 | -1.1716 | 0.01174 | 0.0028 | -99.7956
-10 | -1.1219 | 0.01115 | 0.0036 | -100.6188
-9.5 | -1.0718 | 0.0106 | 0.0045 | -101.1132
-9 | -1.0232 | 0.00987 | 0.0057 | -103.6677
-8.5 | -0.9734 | 0.00934 | 0.0067 | -104.2184
-8 | -0.9233 | 0.0089 | 0.0078 | -103.7416
-7.5 | -0.8705 | 0.00837 | 0.0082 | -104.0024
-7 | -0.8086 | 0.00791 | 0.0067 | -102.225
-6.5 | -0.7167 | 0.00754 | -0.0017 | -95.0531
-6 | -0.6158 | 0.00727 | -0.0123 | -84.7043
-5.5 | -0.5626 | 0.0071 | -0.0118 | -79.2394
-5 | -0.5109 | 0.00691 | -0.0109 | -73.9363
-4.5 | -0.4591 | 0.00671 | -0.01 | -68.4203
-4 | -0.4074 | 0.00648 | -0.009 | -62.8704
-3.5 | -0.3555 | 0.00624 | -0.0081 | -56.9712
-3 | -0.3048 | 0.0059 | -0.007 | -51.661
-2.5 | -0.2552 | 0.00549 | -0.0056 | -46.4845
-2 | -0.2065 | 0.00504 | -0.0041 | -40.9722
-1.5 | -0.1576 | 0.00463 | -0.0026 | -34.0389
-1 | -0.1055 | 0.00446 | -0.0017 | -23.6547
-0.5 | -0.0532 | 0.00435 | -0.0008 | -12.2299
0 | 0 | 0.00433 | 0 | 0
0.5 | 0.0528 | 0.00435 | 0.0008 | 12.1379
1 | 0.1053 | 0.00448 | 0.0017 | 23.5045
1.5 | 0.1575 | 0.00463 | 0.0026 | 34.0173
2 | 0.2069 | 0.00501 | 0.0041 | 41.2974
2.5 | 0.2546 | 0.00553 | 0.0057 | 46.0398
3 | 0.3047 | 0.0059 | 0.007 | 51.6441
3.5 | 0.3556 | 0.00624 | 0.0081 | 56.9872
4 | 0.4071 | 0.0065 | 0.0091 | 62.6308
4.5 | 0.4592 | 0.00671 | 0.0099 | 68.4352
5 | 0.511 | 0.00691 | 0.0108 | 73.9508
5.5 | 0.5627 | 0.0071 | 0.0117 | 79.2535
6 | 0.616 | 0.00728 | 0.0122 | 84.6154
6.5 | 0.7183 | 0.00755 | 0.0013 | 95.1391
7 | 0.8089 | 0.00792 | -0.0068 | 102.1338
7.5 | 0.8709 | 0.00837 | -0.0083 | 104.0502
8 | 0.9236 | 0.00888 | -0.0078 | 104.009
8.5 | 0.9737 | 0.00933 | -0.0068 | 104.3623
9 | 1.0238 | 0.00983 | -0.0058 | 104.1506
9.5 | 1.0727 | 0.01052 | -0.0047 | 101.9677
10 | 1.1228 | 0.01108 | -0.0038 | 101.3357
10.5 | 1.1722 | 0.01171 | -0.0029 | 100.1025
11 | 1.2206 | 0.01245 | -0.0019 | 98.0402
11.5 | 1.2661 | 0.01355 | -0.0005 | 93.4391
12 | 1.3129 | 0.01442 | 0.0006 | 91.0472
12.5 | 1.3601 | 0.01516 | 0.0016 | 89.7164
13 | 1.4054 | 0.01607 | 0.0027 | 87.4549
13.5 | 1.4497 | 0.01702 | 0.004 | 85.1763
14 | 1.4903 | 0.01827 | 0.0056 | 81.5709
14.5 | 1.529 | 0.01956 | 0.0073 | 78.1697
15 | 1.5623 | 0.02119 | 0.0096 | 73.7282
15.5 | 1.5892 | 0.02309 | 0.0125 | 68.8263
16 | 1.6063 | 0.02479 | 0.0167 | 64.7963
16.5 | 1.5855 | 0.03008 | 0.0205 | 52.7094
17 | 1.5887 | 0.03453 | 0.0206 | 46.0093
17.5 | 1.595 | 0.0392 | 0.0196 | 40.6888
18 | 1.5692 | 0.04836 | 0.0162 | 32.4483
18.5 | 1.5434 | 0.05834 | 0.0115 | 26.4553
19 | 1.4945 | 0.07303 | 0.0035 | 20.4642
19.5 | 1.2664 | 0.1252 | -0.0268 | 10.115
20 | 1.0517 | 0.18456 | -0.0618 | 5.6984

## 67. Re 4M Mach 0.10 (1)
BIGFOIL.COM POLAR EXPORT
fx79l100
FX 79-L-100 |  |  |  | Cl Max: | 0.966 | at alpha= | 10.5 | deg
JavaFoil+Calcfoil stall+Eppler ext transition |  |  |  | L/D Max: | 117.447 | at alpha= | 8.5 | deg
Re: | 4000000 |  |  | Cd Min: | 0.00411 | at alpha= | -0.5 | deg
Mach: | 0.1 |  |  | Cl=0 at alpha= | 0 | deg
|  |  |  | @ Cl=0.1, Cd= | 0.0041168
|  |  |  | @ Cl=0.4, Cd= | 0.0053779
|  |  |  | @ Cl=0.6, Cd= | 0.00649
alpha (deg) | Cl | Cd | Cm | Cl/Cd
-15.5 | -0.681 | 0.11403 | 0.005 | -5.968
-15 | -0.704 | 0.10741 | 0.005 | -6.551
-14.5 | -0.726 | 0.10044 | 0.005 | -7.225
-14 | -0.746 | 0.09334 | 0.005 | -7.995
-13.5 | -0.765 | 0.08663 | 0.005 | -8.83
-13 | -0.783 | 0.07884 | 0.005 | -9.933
-12.5 | -0.803 | 0.06898 | 0.005 | -11.634
-12 | -0.861 | 0.04046 | 0.006 | -21.279
-11.5 | -0.92 | 0.02112 | 0.006 | -43.571
-11 | -0.95 | 0.01505 | 0.006 | -63.156
-10.5 | -0.966 | 0.01271 | 0.006 | -75.999
-10 | -0.963 | 0.00928 | 0.006 | -103.801
-9.5 | -0.946 | 0.00863 | 0.006 | -109.544
-9 | -0.922 | 0.00836 | 0.006 | -110.312
-8.5 | -0.894 | 0.00761 | 0.005 | -117.447
-8 | -0.861 | 0.00783 | 0.005 | -109.901
-7.5 | -0.823 | 0.00755 | 0.005 | -108.977
-7 | -0.781 | 0.00749 | 0.004 | -104.295
-6.5 | -0.736 | 0.00718 | 0.004 | -102.405
-6 | -0.687 | 0.00689 | 0.004 | -99.685
-5.5 | -0.636 | 0.00665 | 0.003 | -95.54
-5 | -0.582 | 0.00641 | 0.003 | -90.712
-4.5 | -0.526 | 0.00606 | 0.003 | -86.846
-4 | -0.47 | 0.00585 | 0.002 | -80.263
-3.5 | -0.412 | 0.00556 | 0.002 | -74.155
-3 | -0.354 | 0.00468 | 0.002 | -75.629
-2.5 | -0.296 | 0.00433 | 0.002 | -68.2
-2 | -0.237 | 0.00421 | 0.001 | -56.226
-1.5 | -0.178 | 0.00415 | 0.001 | -42.833
-1 | -0.119 | 0.00412 | 0.001 | -28.762
-0.5 | -0.059 | 0.00411 | 0 | -14.418
0 | 0 | 0.00411 | 0 | 0
0.5 | 0.059 | 0.00411 | 0 | 14.418
1 | 0.119 | 0.00412 | -0.001 | 28.762
1.5 | 0.178 | 0.00415 | -0.001 | 42.833
2 | 0.237 | 0.00421 | -0.001 | 56.226
2.5 | 0.296 | 0.00433 | -0.002 | 68.2
3 | 0.354 | 0.00468 | -0.002 | 75.629
3.5 | 0.412 | 0.00556 | -0.002 | 74.155
4 | 0.47 | 0.00585 | -0.002 | 80.263
4.5 | 0.526 | 0.00606 | -0.003 | 86.846
5 | 0.582 | 0.00641 | -0.003 | 90.712
5.5 | 0.636 | 0.00665 | -0.003 | 95.54
6 | 0.687 | 0.00689 | -0.004 | 99.685
6.5 | 0.736 | 0.00718 | -0.004 | 102.405
7 | 0.781 | 0.00749 | -0.004 | 104.295
7.5 | 0.823 | 0.00755 | -0.005 | 108.977
8 | 0.861 | 0.00783 | -0.005 | 109.901
8.5 | 0.894 | 0.00761 | -0.005 | 117.447
9 | 0.922 | 0.00836 | -0.006 | 110.312
9.5 | 0.946 | 0.00863 | -0.006 | 109.544
10 | 0.963 | 0.00928 | -0.006 | 103.801
10.5 | 0.966 | 0.01271 | -0.006 | 75.999
11 | 0.95 | 0.01505 | -0.006 | 63.156
11.5 | 0.92 | 0.02112 | -0.006 | 43.571
12 | 0.861 | 0.04046 | -0.006 | 21.279
12.5 | 0.803 | 0.06898 | -0.005 | 11.634
13 | 0.783 | 0.07884 | -0.005 | 9.933
13.5 | 0.765 | 0.08663 | -0.005 | 8.83
14 | 0.746 | 0.09334 | -0.005 | 7.995
14.5 | 0.726 | 0.10044 | -0.005 | 7.225
15 | 0.704 | 0.10741 | -0.005 | 6.551
15.5 | 0.681 | 0.11403 | -0.005 | 5.968

## 68. Re 4M Mach 0.10 (2)
BIGFOIL.COM POLAR EXPORT
fx79l100
FX 79-L-100 |  |  |  | Cl Max: | 1.5759 | at alpha= | 16 | deg
XFOIL ncrit=9 |  |  |  | L/D Max: | 104.055 | at alpha= | 8.5 | deg
Re: | 4000000 |  |  | Cd Min: | 0.20048 | at alpha= | 20 | deg
Mach: | 0.1 |  |  | Cl=0 at alpha= | 0 | deg
|  |  |  | @ Cl=0.1, Cd= | 0.0044744
|  |  |  | @ Cl=0.4, Cd= | 0.0064807
|  |  |  | @ Cl=0.6, Cd= | 0.0072392
alpha (deg) | Cl | Cd | Cm | Cl/Cd
-20 | -1.0034 | 0.20031 | 0.0705 | -5.0092
-19.5 | -1.045 | 0.17824 | 0.0573 | -5.8629
-19 | -1.2744 | 0.1178 | 0.0213 | -10.8183
-18.5 | -1.4488 | 0.07635 | -0.0029 | -18.9758
-18 | -1.526 | 0.05701 | -0.0141 | -26.7672
-17.5 | -1.5496 | 0.04731 | -0.0187 | -32.7542
-17 | -1.5606 | 0.03992 | -0.0214 | -39.0932
-16.5 | -1.5703 | 0.03338 | -0.0229 | -47.0431
-16 | -1.5672 | 0.02903 | -0.0223 | -53.9855
-15.5 | -1.5827 | 0.02442 | -0.0178 | -64.8116
-15 | -1.5666 | 0.02243 | -0.0132 | -69.844
-14.5 | -1.5345 | 0.0206 | -0.0107 | -74.4903
-14 | -1.4972 | 0.01917 | -0.0086 | -78.1012
-13.5 | -1.4554 | 0.01802 | -0.0068 | -80.7658
-13 | -1.4133 | 0.01677 | -0.0051 | -84.2755
-12.5 | -1.3682 | 0.01575 | -0.0037 | -86.8698
-12 | -1.3219 | 0.0148 | -0.0024 | -89.3176
-11.5 | -1.2747 | 0.01389 | -0.0011 | -91.7711
-11 | -1.2288 | 0.01275 | 0.0004 | -96.3765
-10.5 | -1.18 | 0.01197 | 0.0016 | -98.5798
-10 | -1.1299 | 0.01132 | 0.0026 | -99.8145
-9.5 | -1.0795 | 0.01073 | 0.0036 | -100.6058
-9 | -1.0299 | 0.01003 | 0.0048 | -102.682
-8.5 | -0.9798 | 0.00944 | 0.006 | -103.7924
-8 | -0.9294 | 0.00897 | 0.0072 | -103.612
-7 | -0.8135 | 0.00798 | 0.0062 | -101.9424
-6.5 | -0.7197 | 0.00759 | -0.0023 | -94.8221
-6 | -0.6197 | 0.00731 | -0.0125 | -84.7743
-5.5 | -0.5662 | 0.00713 | -0.012 | -79.4109
-5 | -0.5141 | 0.00693 | -0.011 | -74.1847
-4.5 | -0.4618 | 0.00672 | -0.0101 | -68.7202
-4 | -0.4098 | 0.0065 | -0.0091 | -63.0462
-3.5 | -0.3575 | 0.00626 | -0.0082 | -57.1086
-3 | -0.3064 | 0.00593 | -0.0071 | -51.6695
-2.5 | -0.2566 | 0.0055 | -0.0057 | -46.6545
-2 | -0.2076 | 0.00506 | -0.0042 | -41.0277
-1 | -0.1061 | 0.00446 | -0.0017 | -23.7892
-0.5 | -0.0535 | 0.00435 | -0.0008 | -12.2989
0 | 0 | 0.00433 | 0 | 0
0.5 | 0.0531 | 0.00435 | 0.0008 | 12.2069
1 | 0.1059 | 0.00449 | 0.0017 | 23.5857
1.5 | 0.1584 | 0.00464 | 0.0027 | 34.1379
2 | 0.208 | 0.00503 | 0.0041 | 41.3519
2.5 | 0.256 | 0.00555 | 0.0058 | 46.1261
3 | 0.3064 | 0.00592 | 0.0071 | 51.7568
3.5 | 0.3575 | 0.00626 | 0.0082 | 57.1086
4 | 0.4095 | 0.00653 | 0.0092 | 62.7106
4.5 | 0.462 | 0.00672 | 0.0101 | 68.75
5 | 0.5142 | 0.00693 | 0.011 | 74.1991
5.5 | 0.5663 | 0.00712 | 0.0119 | 79.5365
6 | 0.62 | 0.00731 | 0.0125 | 84.8153
6.5 | 0.7213 | 0.00759 | 0.002 | 95.0329
7 | 0.8138 | 0.00799 | -0.0063 | 101.8523
7.5 | 0.8765 | 0.00844 | -0.0078 | 103.8507
8 | 0.9294 | 0.00899 | -0.0072 | 103.3815
8.5 | 0.9802 | 0.00942 | -0.0061 | 104.0552
9 | 1.0306 | 0.00997 | -0.005 | 103.3701
9.5 | 1.0804 | 0.01064 | -0.0038 | 101.5414
10 | 1.1309 | 0.01125 | -0.0028 | 100.5244
10.5 | 1.1805 | 0.01196 | -0.0017 | 98.704
11 | 1.2286 | 0.01283 | -0.0005 | 95.7599
11.5 | 1.2738 | 0.01406 | 0.0012 | 90.5974
12 | 1.3223 | 0.01481 | 0.0023 | 89.2843
12.5 | 1.3695 | 0.01566 | 0.0035 | 87.4521
13 | 1.4146 | 0.01668 | 0.0049 | 84.8082
13.5 | 1.4582 | 0.01778 | 0.0065 | 82.0135
14 | 1.4976 | 0.01921 | 0.0084 | 77.9594
14.5 | 1.5337 | 0.02078 | 0.0107 | 73.8065
15 | 1.5533 | 0.02354 | 0.0144 | 65.9856
15.5 | 1.5564 | 0.02629 | 0.0198 | 59.2012
16 | 1.5759 | 0.02844 | 0.0219 | 55.4114
16.5 | 1.5517 | 0.03554 | 0.0221 | 43.6607
17 | 1.5459 | 0.04193 | 0.0203 | 36.8686
17.5 | 1.5384 | 0.04907 | 0.0174 | 31.3511
18 | 1.4749 | 0.06506 | 0.0087 | 22.6698
19 | 1.2071 | 0.13206 | -0.03 | 9.1405
19.5 | 1.0431 | 0.17951 | -0.0584 | 5.8108
20 | 1.0058 | 0.20048 | -0.0708 | 5.017

## 69. Re 4M Mach 0.25 (1)
BIGFOIL.COM POLAR EXPORT
fx79l100
FX 79-L-100 |  |  |  | Cl Max: | 0.912 | at alpha= | 9.5 | deg
JavaFoil+Calcfoil stall+Eppler ext transition |  |  |  | L/D Max: | 106.496 | at alpha= | 7.5 | deg
Re: | 4000000 |  |  | Cd Min: | 0.00412 | at alpha= | -0.5 | deg
Mach: | 0.25 |  |  | Cl=0 at alpha= | 0 | deg
|  |  |  | @ Cl=0.1, Cd= | 0.0041264
|  |  |  | @ Cl=0.4, Cd= | 0.0053081
|  |  |  | @ Cl=0.6, Cd= | 0.11051
alpha (deg) | Cl | Cd | Cm | Cl/Cd
-14.5 | -0.432 | 0.11052 | 0.004 | -3.911
-14 | -0.489 | 0.10431 | 0.004 | -4.689
-13.5 | -0.542 | 0.09742 | 0.004 | -5.561
-13 | -0.59 | 0.0911 | 0.004 | -6.474
-12.5 | -0.633 | 0.08457 | 0.004 | -7.481
-12 | -0.67 | 0.07864 | 0.004 | -8.515
-11.5 | -0.702 | 0.07131 | 0.004 | -9.843
-11 | -0.732 | 0.06206 | 0.004 | -11.799
-10.5 | -0.83 | 0.02519 | 0.006 | -32.946
-10 | -0.893 | 0.01393 | 0.006 | -64.092
-9.5 | -0.912 | 0.01118 | 0.006 | -81.616
-9 | -0.907 | 0.00894 | 0.006 | -101.438
-8.5 | -0.889 | 0.00847 | 0.005 | -105.01
-8 | -0.864 | 0.00815 | 0.005 | -105.918
-7.5 | -0.831 | 0.00781 | 0.005 | -106.496
-7 | -0.793 | 0.00747 | 0.004 | -106.147
-6.5 | -0.75 | 0.00738 | 0.004 | -101.567
-6 | -0.702 | 0.0071 | 0.004 | -98.92
-5.5 | -0.651 | 0.00681 | 0.004 | -95.551
-5 | -0.596 | 0.00653 | 0.003 | -91.279
-4.5 | -0.54 | 0.00613 | 0.003 | -87.993
-4 | -0.482 | 0.00592 | 0.003 | -81.456
-3.5 | -0.423 | 0.00562 | 0.002 | -75.368
-3 | -0.364 | 0.00482 | 0.002 | -75.533
-2.5 | -0.304 | 0.00437 | 0.002 | -69.558
-2 | -0.243 | 0.00422 | 0.001 | -57.631
-1.5 | -0.183 | 0.00415 | 0.001 | -43.956
-1 | -0.122 | 0.00413 | 0.001 | -29.525
-0.5 | -0.061 | 0.00412 | 0 | -14.808
0 | 0 | 0.00412 | 0 | 0
0.5 | 0.061 | 0.00412 | 0 | 14.808
1 | 0.122 | 0.00413 | -0.001 | 29.525
1.5 | 0.183 | 0.00415 | -0.001 | 43.956
2 | 0.243 | 0.00422 | -0.001 | 57.631
2.5 | 0.304 | 0.00437 | -0.002 | 69.558
3 | 0.364 | 0.00482 | -0.002 | 75.533
3.5 | 0.423 | 0.00562 | -0.002 | 75.368
4 | 0.482 | 0.00592 | -0.003 | 81.456
4.5 | 0.54 | 0.00613 | -0.003 | 87.993
5 | 0.596 | 0.00653 | -0.003 | 91.279
5.5 | 0.651 | 0.00681 | -0.004 | 95.551
6 | 0.702 | 0.0071 | -0.004 | 98.92
6.5 | 0.75 | 0.00738 | -0.004 | 101.567
7 | 0.793 | 0.00747 | -0.004 | 106.147
7.5 | 0.831 | 0.00781 | -0.005 | 106.496
8 | 0.864 | 0.00815 | -0.005 | 105.918
8.5 | 0.889 | 0.00847 | -0.005 | 105.01
9 | 0.907 | 0.00894 | -0.006 | 101.438
9.5 | 0.912 | 0.01118 | -0.006 | 81.616
10 | 0.893 | 0.01393 | -0.006 | 64.092
10.5 | 0.839 | 0.02272 | -0.006 | 36.918
11 | 0.732 | 0.06206 | -0.004 | 11.799
11.5 | 0.702 | 0.07131 | -0.004 | 9.843
12 | 0.67 | 0.07864 | -0.004 | 8.515
12.5 | 0.633 | 0.08477 | -0.004 | 7.462
13 | 0.59 | 0.09127 | -0.004 | 6.462
13.5 | 0.542 | 0.09742 | -0.004 | 5.561
14 | 0.489 | 0.104 | -0.004 | 4.703
14.5 | 0.432 | 0.11051 | -0.004 | 3.912

## 70. Re 4M Mach 0.25 (2)
BIGFOIL.COM POLAR EXPORT
fx79l100
FX 79-L-100 |  |  |  | Cl Max: | 1.423 | at alpha= | 13 | deg
XFOIL ncrit=9 |  |  |  | L/D Max: | 102.153 | at alpha= | 8 | deg
Re: | 4000000 |  |  | Cd Min: | 0.21885 | at alpha= | 18 | deg
Mach: | 0.25 |  |  | Cl=0 at alpha= | 0 | deg
|  |  |  | @ Cl=0.1, Cd= | 0.0044978
|  |  |  | @ Cl=0.4, Cd= | 0.0065042
|  |  |  | @ Cl=0.6, Cd= | 0.0073549
alpha (deg) | Cl | Cd | Cm | Cl/Cd
-18 | -0.8728 | 0.21109 | 0.0735 | -4.1347
-17.5 | -0.937 | 0.17786 | 0.056 | -5.2682
-17 | -0.9893 | 0.15455 | 0.0425 | -6.4012
-16.5 | -1.0739 | 0.1274 | 0.0261 | -8.4294
-16 | -1.2328 | 0.08962 | 0.0037 | -13.7559
-15.5 | -1.3001 | 0.06858 | -0.0096 | -18.9574
-15 | -1.348 | 0.0534 | -0.0196 | -25.2434
-14.5 | -1.3904 | 0.04105 | -0.0267 | -33.8709
-14 | -1.4202 | 0.03208 | -0.0294 | -44.2706
-13.5 | -1.4158 | 0.028 | -0.0275 | -50.5643
-13 | -1.4224 | 0.02406 | -0.0211 | -59.1189
-12.5 | -1.3956 | 0.02108 | -0.0173 | -66.2049
-12 | -1.3596 | 0.01872 | -0.0139 | -72.6282
-11.5 | -1.3173 | 0.01683 | -0.011 | -78.2709
-11 | -1.2693 | 0.01545 | -0.0086 | -82.1553
-10.5 | -1.2223 | 0.01392 | -0.006 | -87.8089
-10 | -1.1729 | 0.01263 | -0.0037 | -92.8662
-9.5 | -1.1208 | 0.0117 | -0.0018 | -95.7949
-9 | -1.0679 | 0.01091 | 0 | -97.8827
-8.5 | -1.0151 | 0.01016 | 0.0019 | -99.9114
-8 | -0.9628 | 0.00946 | 0.0037 | -101.7759
-7 | -0.8406 | 0.00827 | 0.0036 | -101.6445
-6.5 | -0.7349 | 0.0078 | -0.0065 | -94.2179
-6 | -0.6418 | 0.00751 | -0.014 | -85.4594
-5.5 | -0.5857 | 0.00732 | -0.0133 | -80.0137
-5 | -0.5314 | 0.00709 | -0.0122 | -74.9506
-4.5 | -0.477 | 0.00686 | -0.0111 | -69.5335
-4 | -0.423 | 0.0066 | -0.0099 | -64.0909
-3.5 | -0.3689 | 0.00636 | -0.0088 | -58.0031
-2.5 | -0.2642 | 0.00561 | -0.0062 | -47.0945
-2 | -0.2136 | 0.00514 | -0.0046 | -41.5564
-1.5 | -0.1634 | 0.00467 | -0.0028 | -34.9893
-1 | -0.1093 | 0.0045 | -0.0018 | -24.2889
-0.5 | -0.0553 | 0.00439 | -0.0008 | -12.5968
0 | 0 | 0.00436 | 0 | 0
0.5 | 0.0549 | 0.00439 | 0.0009 | 12.5057
1 | 0.1093 | 0.00452 | 0.0018 | 24.1814
1.5 | 0.1633 | 0.00467 | 0.0029 | 34.9679
2 | 0.214 | 0.00511 | 0.0045 | 41.8787
2.5 | 0.2635 | 0.00566 | 0.0063 | 46.5548
3 | 0.3157 | 0.00604 | 0.0076 | 52.2682
3.5 | 0.3688 | 0.00636 | 0.0089 | 57.9874
4 | 0.4229 | 0.00661 | 0.0099 | 63.9788
4.5 | 0.4773 | 0.00685 | 0.011 | 69.6788
5 | 0.5317 | 0.00707 | 0.0121 | 75.2051
5.5 | 0.586 | 0.0073 | 0.0132 | 80.274
6 | 0.6421 | 0.00752 | 0.014 | 85.3856
6.5 | 0.7366 | 0.00781 | 0.0061 | 94.315
7.5 | 0.9078 | 0.00893 | -0.005 | 101.6573
8 | 0.9633 | 0.00943 | -0.0038 | 102.1527
8.5 | 1.0155 | 0.01014 | -0.002 | 100.1479
9 | 1.0687 | 0.01085 | -0.0002 | 98.4977
9.5 | 1.1218 | 0.01163 | 0.0016 | 96.4574
10 | 1.1735 | 0.01261 | 0.0036 | 93.0611
10.5 | 1.2215 | 0.01406 | 0.0061 | 86.8777
11 | 1.2707 | 0.01536 | 0.0084 | 82.7279
11.5 | 1.3142 | 0.01725 | 0.0113 | 76.1855
12 | 1.3599 | 0.01878 | 0.0139 | 72.4121
12.5 | 1.3958 | 0.02115 | 0.0172 | 65.9953
13 | 1.423 | 0.02409 | 0.021 | 59.0702
13.5 | 1.422 | 0.0277 | 0.0271 | 51.3357
14 | 1.4048 | 0.03365 | 0.0287 | 41.7474
14.5 | 1.3803 | 0.04246 | 0.0255 | 32.5082
15 | 1.3311 | 0.05606 | 0.0173 | 23.7442
15.5 | 1.2982 | 0.06925 | 0.0088 | 18.7466
16 | 1.1871 | 0.09848 | -0.0095 | 12.0542
16.5 | 1.0704 | 0.12859 | -0.0271 | 8.3241
17 | 0.9901 | 0.15496 | -0.043 | 6.3894
17.5 | 0.93 | 0.18059 | -0.0578 | 5.1498
18 | 0.8583 | 0.21885 | -0.0769 | 3.9219

## 71. Re 4M Mach 0.50 (1)
BIGFOIL.COM POLAR EXPORT
fx79l100
FX 79-L-100 |  |  |  | Cl Max: | 1.074 | at alpha= | 20 | deg
JavaFoil+Calcfoil stall+Eppler ext transition |  |  |  | L/D Max: | 94.24 | at alpha= | 5.5 | deg
Re: | 4000000 |  |  | Cd Min: | 0.00413 | at alpha= | 0 | deg
Mach: | 0.5 |  |  | Cl=0 at alpha= | 0 | deg
|  |  |  | @ Cl=0.1, Cd= | 0.00414
|  |  |  | @ Cl=0.4, Cd= | 0.0055387
|  |  |  | @ Cl=0.6, Cd= | 0.075737
alpha (deg) | Cl | Cd | Cm | Cl/Cd
-20 | -1.074 | 0.16123 | 0.008 | -6.664
-19.5 | -1.048 | 0.17512 | 0.008 | -5.983
-19 | -1.022 | 0.15355 | 0.007 | -6.656
-18.5 | -0.995 | 0.14864 | 0.007 | -6.692
-18 | -0.968 | 0.14416 | 0.007 | -6.718
-17.5 | -0.942 | 0.13905 | 0.007 | -6.776
-17 | -0.918 | 0.13713 | 0.007 | -6.693
-16.5 | -0.89 | 0.13061 | 0.006 | -6.815
-16 | -0.862 | 0.12837 | 0.006 | -6.714
-15.5 | -0.836 | 0.12003 | 0.006 | -6.962
-15 | -0.809 | 0.11831 | 0.006 | -6.842
-14.5 | -0.784 | 0.11481 | 0.006 | -6.828
-14 | -0.756 | 0.10902 | 0.005 | -6.933
-13.5 | -0.729 | 0.10291 | 0.005 | -7.079
-13 | -0.702 | 0.09942 | 0.005 | -7.063
-12.5 | -0.676 | 0.09656 | 0.004 | -6.998
-12 | -0.649 | 0.09439 | 0.004 | -6.873
-11.5 | -0.622 | 0.08325 | 0.004 | -7.467
-11 | -0.596 | 0.07422 | 0.004 | -8.027
-10.5 | -0.569 | 0.06804 | 0.004 | -8.369
-10 | -0.541 | 0.07519 | 0.003 | -7.197
-9.5 | -0.515 | 0.06425 | 0.003 | -8.018
-9 | -0.49 | 0.05709 | 0.003 | -8.589
-8.5 | -0.46 | 0.06295 | 0.003 | -7.307
-8 | -0.437 | 0.05226 | 0.003 | -8.354
-7.5 | -0.407 | 0.05278 | 0.003 | -7.713
-7 | -0.689 | 0.01324 | 0.005 | -52.066
-6.5 | -0.761 | 0.00835 | 0.005 | -91.189
-6 | -0.747 | 0.00775 | 0.004 | -96.295
-5.5 | -0.708 | 0.00751 | 0.004 | -94.24
-5 | -0.655 | 0.0071 | 0.004 | -92.315
-4.5 | -0.597 | 0.00677 | 0.003 | -88.284
-4 | -0.536 | 0.00634 | 0.003 | -84.556
-3.5 | -0.472 | 0.00602 | 0.003 | -78.288
-3 | -0.406 | 0.00569 | 0.002 | -71.256
-2.5 | -0.339 | 0.00461 | 0.002 | -73.471
-2 | -0.272 | 0.00427 | 0.001 | -63.562
-1.5 | -0.204 | 0.00419 | 0.001 | -48.658
-1 | -0.136 | 0.00414 | 0.001 | -32.916
-0.5 | -0.068 | 0.00414 | 0 | -16.474
0 | 0 | 0.00413 | 0 | 0
0.5 | 0.068 | 0.00414 | 0 | 16.474
1 | 0.136 | 0.00414 | -0.001 | 32.916
1.5 | 0.204 | 0.00419 | -0.001 | 48.658
2 | 0.272 | 0.00427 | -0.001 | 63.562
2.5 | 0.339 | 0.00461 | -0.002 | 73.471
3 | 0.406 | 0.00563 | -0.002 | 72.045
3.5 | 0.472 | 0.00602 | -0.003 | 78.288
4 | 0.536 | 0.00634 | -0.003 | 84.556
4.5 | 0.597 | 0.00664 | -0.003 | 89.912
5 | 0.655 | 0.00697 | -0.004 | 94.035
5.5 | 0.708 | 0.00751 | -0.004 | 94.24
6 | 0.747 | 0.008 | -0.004 | 93.396
6.5 | 0.761 | 0.00861 | -0.005 | 88.413
7 | 0.672 | 0.01546 | -0.005 | 43.422
7.5 | 0.407 | 0.05322 | -0.003 | 7.648
8 | 0.437 | 0.05204 | -0.003 | 8.391
8.5 | 0.46 | 0.06186 | -0.003 | 7.437
9 | 0.49 | 0.05724 | -0.003 | 8.565
9.5 | 0.515 | 0.06443 | -0.003 | 7.996
10 | 0.541 | 0.07426 | -0.003 | 7.287
10.5 | 0.569 | 0.0682 | -0.004 | 8.348
11 | 0.596 | 0.07426 | -0.004 | 8.022
11.5 | 0.622 | 0.08386 | -0.004 | 7.413
12 | 0.649 | 0.09402 | -0.004 | 6.902
12.5 | 0.676 | 0.09653 | -0.004 | 7.001
13 | 0.702 | 0.09937 | -0.005 | 7.066
13.5 | 0.729 | 0.10341 | -0.005 | 7.045
14 | 0.756 | 0.10853 | -0.005 | 6.965
14.5 | 0.784 | 0.1138 | -0.006 | 6.889
15 | 0.809 | 0.11885 | -0.006 | 6.81
15.5 | 0.836 | 0.12 | -0.006 | 6.963
16 | 0.862 | 0.12846 | -0.006 | 6.71
16.5 | 0.89 | 0.1311 | -0.006 | 6.788
17 | 0.918 | 0.13642 | -0.007 | 6.728
17.5 | 0.942 | 0.13874 | -0.007 | 6.791
18 | 0.968 | 0.1442 | -0.007 | 6.716
18.5 | 0.995 | 0.14817 | -0.007 | 6.714
19 | 1.022 | 0.15292 | -0.007 | 6.684
19.5 | 1.051 | 0.15916 | -0.008 | 6.604
20 | 1.074 | 0.1604 | -0.008 | 6.698

## 72. Re 4M Mach 0.50 (2)
BIGFOIL.COM POLAR EXPORT
fx79l100
FX 79-L-100 |  |  |  | Cl Max: | 0.9903 | at alpha= | 7.5 | deg
XFOIL ncrit=9 |  |  |  | L/D Max: | 88.0472 | at alpha= | 6.5 | deg
Re: | 4000000 |  |  | Cd Min: | 0.13764 | at alpha= | -12.5 | deg
Mach: | 0.5 |  |  | Cl=0 at alpha= | 0.00079745 | deg
|  |  |  | @ Cl=0.1, Cd= | 0.0045911
|  |  |  | @ Cl=0.4, Cd= | 0.0066802
|  |  |  | @ Cl=0.6, Cd= | 0.007717
alpha (deg) | Cl | Cd | Cm | Cl/Cd
-12.5 | -0.765 | 0.13764 | 0.0358 | -5.558
-12 | -0.777 | 0.12433 | 0.0288 | -6.2495
-11.5 | -0.7947 | 0.11095 | 0.0215 | -7.1627
-11 | -0.8141 | 0.09799 | 0.0141 | -8.308
-10.5 | -0.838 | 0.08464 | 0.006 | -9.9008
-10 | -0.8605 | 0.07078 | -0.003 | -12.1574
-9.5 | -0.887 | 0.05541 | -0.0147 | -16.0079
-9 | -0.9179 | 0.04303 | -0.0248 | -21.3316
-8.5 | -0.9553 | 0.03324 | -0.0298 | -28.7395
-8 | -0.9846 | 0.02561 | -0.025 | -38.4459
-7.5 | -0.9885 | 0.01786 | -0.0189 | -55.3471
-7 | -0.9435 | 0.01154 | -0.0159 | -81.7591
-6.5 | -0.8199 | 0.00931 | -0.0237 | -88.0666
-6 | -0.7409 | 0.00866 | -0.0232 | -85.5543
-5.5 | -0.6738 | 0.00819 | -0.0208 | -82.2711
-5 | -0.6093 | 0.00777 | -0.0184 | -78.417
-4.5 | -0.5454 | 0.00741 | -0.0161 | -73.6032
-4 | -0.4821 | 0.0071 | -0.0141 | -67.9014
-3.5 | -0.4193 | 0.00678 | -0.0122 | -61.8437
-3 | -0.3573 | 0.00646 | -0.0105 | -55.3096
-2.5 | -0.2974 | 0.00605 | -0.0085 | -49.157
-2 | -0.2396 | 0.00553 | -0.0064 | -43.3273
-1.5 | -0.1846 | 0.00491 | -0.0039 | -37.5967
-1 | -0.1243 | 0.00463 | -0.0024 | -26.8467
-0.5 | -0.0629 | 0.00449 | -0.0011 | -14.0089
0 | -0.0001 | 0.00446 | 0 | -0.022422
0.5 | 0.0626 | 0.0045 | 0.0011 | 13.9111
1 | 0.1242 | 0.00465 | 0.0024 | 26.7097
1.5 | 0.1845 | 0.00492 | 0.004 | 37.5
2 | 0.2402 | 0.0055 | 0.0063 | 43.6727
2.5 | 0.2967 | 0.00608 | 0.0086 | 48.7993
3 | 0.3572 | 0.00646 | 0.0105 | 55.2941
3.5 | 0.4194 | 0.00678 | 0.0122 | 61.8584
4 | 0.4822 | 0.00709 | 0.0141 | 68.0113
4.5 | 0.5455 | 0.00741 | 0.0161 | 73.6167
5 | 0.6094 | 0.00777 | 0.0183 | 78.4299
5.5 | 0.6739 | 0.0082 | 0.0208 | 82.1829
6 | 0.7416 | 0.00864 | 0.0231 | 85.8333
6.5 | 0.8206 | 0.00932 | 0.0236 | 88.0472
7 | 0.9452 | 0.01156 | 0.0156 | 81.7647
7.5 | 0.9903 | 0.01773 | 0.0188 | 55.8545
8 | 0.9849 | 0.02566 | 0.0249 | 38.3827
8.5 | 0.9498 | 0.03377 | 0.0295 | 28.1256
9 | 0.9151 | 0.0435 | 0.0242 | 21.0368
9.5 | 0.8829 | 0.05626 | 0.0136 | 15.6932
10 | 0.8622 | 0.0708 | 0.0027 | 12.178
10.5 | 0.8363 | 0.08523 | -0.0067 | 9.8123
11 | 0.8151 | 0.09815 | -0.0144 | 8.3046
11.5 | 0.7901 | 0.11217 | -0.0226 | 7.0438
12 | 0.7783 | 0.12448 | -0.0292 | 6.2524
12.5 | 0.7719 | 0.13654 | -0.0354 | 5.6533

## 73. Re 5M Mach 0.00 (1)
BIGFOIL.COM POLAR EXPORT
fx79l100
FX 79-L-100 |  |  |  | Cl Max: | 0.979 | at alpha= | 10.5 | deg
JavaFoil+Calcfoil stall+Eppler ext transition |  |  |  | L/D Max: | 115.5 | at alpha= | 9.5 | deg
Re: | 5000000 |  |  | Cd Min: | 0.00406 | at alpha= | -1 | deg
Mach: | 0 |  |  | Cl=0 at alpha= | 0 | deg
|  |  |  | @ Cl=0.1, Cd= | 0.0040631
|  |  |  | @ Cl=0.4, Cd= | 0.0053452
|  |  |  | @ Cl=0.6, Cd= | 0.0062956
alpha (deg) | Cl | Cd | Cm | Cl/Cd
-15.5 | -0.722 | 0.10915 | 0.005 | -6.61
-15 | -0.742 | 0.10156 | 0.005 | -7.307
-14.5 | -0.761 | 0.09494 | 0.005 | -8.017
-14 | -0.779 | 0.08762 | 0.005 | -8.894
-13.5 | -0.797 | 0.0798 | 0.005 | -9.984
-13 | -0.824 | 0.06503 | 0.006 | -12.668
-12.5 | -0.886 | 0.0361 | 0.006 | -24.538
-12 | -0.932 | 0.02167 | 0.007 | -42.999
-11.5 | -0.96 | 0.01578 | 0.007 | -60.816
-11 | -0.978 | 0.01298 | 0.007 | -75.295
-10.5 | -0.979 | 0.01098 | 0.006 | -89.211
-10 | -0.968 | 0.00869 | 0.006 | -111.394
-9.5 | -0.948 | 0.00821 | 0.006 | -115.5
-9 | -0.923 | 0.00848 | 0.006 | -108.856
-8.5 | -0.894 | 0.0079 | 0.005 | -113.123
-8 | -0.86 | 0.00758 | 0.005 | -113.432
-7.5 | -0.821 | 0.00729 | 0.005 | -112.655
-7 | -0.779 | 0.00705 | 0.004 | -110.464
-6.5 | -0.733 | 0.00689 | 0.004 | -106.399
-6 | -0.684 | 0.00667 | 0.004 | -102.633
-5.5 | -0.633 | 0.00643 | 0.003 | -98.371
-5 | -0.579 | 0.00621 | 0.003 | -93.286
-4.5 | -0.524 | 0.00588 | 0.003 | -89.111
-4 | -0.467 | 0.00567 | 0.002 | -82.363
-3.5 | -0.41 | 0.00544 | 0.002 | -75.479
-3 | -0.352 | 0.00489 | 0.002 | -72.059
-2.5 | -0.294 | 0.00443 | 0.002 | -66.394
-2 | -0.236 | 0.00418 | 0.001 | -56.308
-1.5 | -0.177 | 0.00411 | 0.001 | -43.046
-1 | -0.118 | 0.00406 | 0.001 | -29.074
-0.5 | -0.059 | 0.00407 | 0 | -14.499
0 | 0 | 0.00406 | 0 | 0
0.5 | 0.059 | 0.00407 | 0 | 14.499
1 | 0.118 | 0.00406 | -0.001 | 29.074
1.5 | 0.177 | 0.00411 | -0.001 | 43.046
2 | 0.236 | 0.00418 | -0.001 | 56.308
2.5 | 0.294 | 0.00443 | -0.002 | 66.394
3 | 0.352 | 0.00489 | -0.002 | 72.059
3.5 | 0.41 | 0.00544 | -0.002 | 75.479
4 | 0.467 | 0.00567 | -0.002 | 82.363
4.5 | 0.524 | 0.00588 | -0.003 | 89.111
5 | 0.579 | 0.00621 | -0.003 | 93.286
5.5 | 0.633 | 0.00643 | -0.003 | 98.371
6 | 0.684 | 0.00667 | -0.004 | 102.633
6.5 | 0.733 | 0.00689 | -0.004 | 106.399
7 | 0.779 | 0.00705 | -0.004 | 110.464
7.5 | 0.821 | 0.00729 | -0.005 | 112.655
8 | 0.86 | 0.00758 | -0.005 | 113.432
8.5 | 0.894 | 0.0079 | -0.005 | 113.123
9 | 0.923 | 0.00848 | -0.006 | 108.856
9.5 | 0.948 | 0.00821 | -0.006 | 115.5
10 | 0.968 | 0.00869 | -0.006 | 111.394
10.5 | 0.979 | 0.01098 | -0.006 | 89.211
11 | 0.978 | 0.01298 | -0.007 | 75.295
11.5 | 0.96 | 0.01578 | -0.007 | 60.816
12 | 0.932 | 0.02167 | -0.007 | 42.999
12.5 | 0.886 | 0.0361 | -0.006 | 24.538
13 | 0.824 | 0.06503 | -0.006 | 12.668
13.5 | 0.797 | 0.0798 | -0.005 | 9.984
14 | 0.779 | 0.08762 | -0.005 | 8.894
14.5 | 0.761 | 0.09494 | -0.005 | 8.017
15 | 0.742 | 0.10156 | -0.005 | 7.307
15.5 | 0.722 | 0.10915 | -0.005 | 6.61

## 74. Re 5M Mach 0.00 (2)
BIGFOIL.COM POLAR EXPORT
fx79l100
FX 79-L-100 |  |  |  | Cl Max: | 1.666 | at alpha= | 17.5 | deg
XFOIL ncrit=9 |  |  |  | L/D Max: | 110.282 | at alpha= | 8.5 | deg
Re: | 5000000 |  |  | Cd Min: | 0.08175 | at alpha= | -20 | deg
Mach: | 0 |  |  | Cl=0 at alpha= | -0.0018832 | deg
|  |  |  | @ Cl=0.1, Cd= | 0.004417
|  |  |  | @ Cl=0.4, Cd= | 0.0062636
|  |  |  | @ Cl=0.6, Cd= | 0.007038
alpha (deg) | Cl | Cd | Cm | Cl/Cd
-20 | -1.5284 | 0.08175 | 0.0001 | -18.696
-19.5 | -1.6155 | 0.06063 | -0.0118 | -26.6452
-19 | -1.6364 | 0.05147 | -0.0159 | -31.7933
-18.5 | -1.6628 | 0.0422 | -0.0194 | -39.4028
-18 | -1.6705 | 0.03583 | -0.021 | -46.6229
-17.5 | -1.6669 | 0.03122 | -0.0214 | -53.3921
-17 | -1.6582 | 0.02772 | -0.0204 | -59.8196
-16.5 | -1.6459 | 0.02515 | -0.018 | -65.4433
-16 | -1.6318 | 0.02324 | -0.014 | -70.2151
-15.5 | -1.6107 | 0.02142 | -0.0101 | -75.1961
-15 | -1.5811 | 0.01951 | -0.0075 | -81.0405
-14.5 | -1.5431 | 0.01822 | -0.0057 | -84.6926
-14 | -1.5033 | 0.01697 | -0.004 | -88.5857
-13.5 | -1.4598 | 0.01599 | -0.0027 | -91.2946
-13 | -1.4154 | 0.01501 | -0.0014 | -94.2971
-12.5 | -1.3692 | 0.01417 | -0.0003 | -96.6267
-12 | -1.322 | 0.01338 | 0.0007 | -98.8042
-11.5 | -1.2735 | 0.0127 | 0.0016 | -100.2756
-11 | -1.2261 | 0.01185 | 0.0027 | -103.4684
-10.5 | -1.1776 | 0.0111 | 0.0037 | -106.0901
-10 | -1.1278 | 0.01051 | 0.0046 | -107.3073
-9.5 | -1.0775 | 0.00998 | 0.0055 | -107.9659
-9 | -1.027 | 0.00949 | 0.0063 | -108.2192
-8.5 | -0.9777 | 0.00891 | 0.0075 | -109.7306
-8 | -0.9267 | 0.00845 | 0.0084 | -109.6686
-7.5 | -0.8661 | 0.00795 | 0.0071 | -108.9434
-7 | -0.7824 | 0.00758 | 0.0006 | -103.219
-6.5 | -0.6757 | 0.00731 | -0.0113 | -92.435
-6 | -0.6179 | 0.00711 | -0.0119 | -86.9058
-5.5 | -0.5651 | 0.00692 | -0.0113 | -81.6618
-5 | -0.5129 | 0.00671 | -0.0105 | -76.4382
-4.5 | -0.4605 | 0.00651 | -0.0097 | -70.7373
-4 | -0.4084 | 0.00629 | -0.0089 | -64.9285
-3.5 | -0.3561 | 0.00607 | -0.008 | -58.6656
-3 | -0.3043 | 0.00581 | -0.0071 | -52.3752
-2.5 | -0.254 | 0.00544 | -0.0058 | -46.6912
-2 | -0.2041 | 0.00508 | -0.0045 | -40.1772
-1.5 | -0.1559 | 0.00462 | -0.0029 | -33.7446
-1 | -0.1042 | 0.00442 | -0.0019 | -23.5747
-0.5 | -0.0529 | 0.00427 | -0.0008 | -12.3888
0 | 0.0002 | 0.00425 | -0.0001 | 0.047059
0.5 | 0.0525 | 0.00427 | 0.0009 | 12.2951
1 | 0.1042 | 0.00443 | 0.0019 | 23.5214
1.5 | 0.1558 | 0.00463 | 0.003 | 33.6501
2 | 0.2047 | 0.00504 | 0.0045 | 40.6151
2.5 | 0.2535 | 0.00549 | 0.0059 | 46.1749
3 | 0.3043 | 0.0058 | 0.0071 | 52.4655
3.5 | 0.3559 | 0.00607 | 0.008 | 58.6326
4 | 0.4083 | 0.0063 | 0.0089 | 64.8095
4.5 | 0.4607 | 0.0065 | 0.0097 | 70.8769
5 | 0.5131 | 0.00669 | 0.0105 | 76.6966
5.5 | 0.5653 | 0.0069 | 0.0113 | 81.9275
6 | 0.6181 | 0.00711 | 0.0119 | 86.9339
6.5 | 0.6769 | 0.00731 | 0.0111 | 92.5992
7 | 0.7832 | 0.00759 | -0.0008 | 103.1884
7.5 | 0.8667 | 0.00796 | -0.0072 | 108.8819
8 | 0.9267 | 0.00846 | -0.0084 | 109.539
8.5 | 0.9782 | 0.00887 | -0.0076 | 110.2818
9 | 1.028 | 0.0094 | -0.0065 | 109.3617
9.5 | 1.0782 | 0.00993 | -0.0056 | 108.5801
10 | 1.1284 | 0.01047 | -0.0047 | 107.7746
10.5 | 1.1777 | 0.01113 | -0.0038 | 105.8131
11 | 1.2254 | 0.01199 | -0.0026 | 102.2018
11.5 | 1.274 | 0.0127 | -0.0017 | 100.315
12 | 1.3225 | 0.01338 | -0.0008 | 98.8416
12.5 | 1.37 | 0.01413 | 0.0002 | 96.9568
13 | 1.4162 | 0.01498 | 0.0012 | 94.5394
13.5 | 1.4607 | 0.01595 | 0.0025 | 91.5799
14 | 1.5033 | 0.01704 | 0.0039 | 88.2218
14.5 | 1.5426 | 0.01837 | 0.0057 | 83.9739
15 | 1.573 | 0.02039 | 0.0083 | 77.1457
15.5 | 1.6077 | 0.02182 | 0.0103 | 73.6801
16 | 1.6244 | 0.0238 | 0.0147 | 68.2521
16.5 | 1.645 | 0.02533 | 0.0179 | 64.9428
17 | 1.6545 | 0.02818 | 0.0203 | 58.7119
17.5 | 1.666 | 0.0315 | 0.0211 | 52.8889
18 | 1.6646 | 0.0367 | 0.0205 | 45.3569
18.5 | 1.6571 | 0.04315 | 0.0187 | 38.4032
19 | 1.6389 | 0.05145 | 0.0155 | 31.8542
19.5 | 1.6125 | 0.06143 | 0.0109 | 26.2494
20 | 1.5466 | 0.07905 | 0.0011 | 19.5648

## 75. Re 5M Mach 0.10 (1)
BIGFOIL.COM POLAR EXPORT
fx79l100
FX 79-L-100 |  |  |  | Cl Max: | 0.97 | at alpha= | 10.5 | deg
JavaFoil+Calcfoil stall+Eppler ext transition |  |  |  | L/D Max: | 113.893 | at alpha= | 9.5 | deg
Re: | 5000000 |  |  | Cd Min: | 0.00406 | at alpha= | -1 | deg
Mach: | 0.1 |  |  | Cl=0 at alpha= | 0 | deg
|  |  |  | @ Cl=0.1, Cd= | 0.0040632
|  |  |  | @ Cl=0.4, Cd= | 0.00536
|  |  |  | @ Cl=0.6, Cd= | 0.0062967
alpha (deg) | Cl | Cd | Cm | Cl/Cd
-15.5 | -0.682 | 0.1112 | 0.005 | -6.13
-15 | -0.705 | 0.10487 | 0.005 | -6.722
-14.5 | -0.727 | 0.09793 | 0.005 | -7.426
-14 | -0.748 | 0.09073 | 0.005 | -8.247
-13.5 | -0.768 | 0.08344 | 0.005 | -9.206
-13 | -0.789 | 0.0743 | 0.005 | -10.615
-12.5 | -0.823 | 0.05686 | 0.006 | -14.468
-12 | -0.895 | 0.02764 | 0.007 | -32.385
-11.5 | -0.936 | 0.01757 | 0.007 | -53.28
-11 | -0.961 | 0.0136 | 0.007 | -70.652
-10.5 | -0.97 | 0.01207 | 0.006 | -80.411
-10 | -0.963 | 0.00884 | 0.006 | -108.906
-9.5 | -0.946 | 0.0083 | 0.006 | -113.893
-9 | -0.922 | 0.00856 | 0.006 | -107.798
-8.5 | -0.894 | 0.00796 | 0.005 | -112.371
-8 | -0.861 | 0.00763 | 0.005 | -112.782
-7.5 | -0.823 | 0.00733 | 0.005 | -112.234
-7 | -0.781 | 0.00708 | 0.004 | -110.34
-6.5 | -0.736 | 0.00697 | 0.004 | -105.52
-6 | -0.687 | 0.00669 | 0.004 | -102.674
-5.5 | -0.636 | 0.00645 | 0.003 | -98.492
-5 | -0.582 | 0.00622 | 0.003 | -93.465
-4.5 | -0.526 | 0.00589 | 0.003 | -89.385
-4 | -0.47 | 0.00568 | 0.002 | -82.662
-3.5 | -0.412 | 0.00548 | 0.002 | -75.294
-3 | -0.354 | 0.0049 | 0.002 | -72.225
-2.5 | -0.296 | 0.00444 | 0.002 | -66.632
-2 | -0.237 | 0.00419 | 0.001 | -56.535
-1.5 | -0.178 | 0.00411 | 0.001 | -43.255
-1 | -0.119 | 0.00406 | 0.001 | -29.224
-0.5 | -0.059 | 0.00407 | 0 | -14.572
0 | 0 | 0.00406 | 0 | 0
0.5 | 0.059 | 0.00407 | 0 | 14.572
1 | 0.119 | 0.00406 | -0.001 | 29.224
1.5 | 0.178 | 0.00411 | -0.001 | 43.255
2 | 0.237 | 0.00419 | -0.001 | 56.535
2.5 | 0.296 | 0.00444 | -0.002 | 66.632
3 | 0.354 | 0.0049 | -0.002 | 72.225
3.5 | 0.412 | 0.00548 | -0.002 | 75.294
4 | 0.47 | 0.00568 | -0.002 | 82.662
4.5 | 0.526 | 0.00589 | -0.003 | 89.385
5 | 0.582 | 0.00622 | -0.003 | 93.465
5.5 | 0.636 | 0.00645 | -0.003 | 98.492
6 | 0.687 | 0.00669 | -0.004 | 102.674
6.5 | 0.736 | 0.00697 | -0.004 | 105.52
7 | 0.781 | 0.00708 | -0.004 | 110.34
7.5 | 0.823 | 0.00733 | -0.005 | 112.234
8 | 0.861 | 0.00763 | -0.005 | 112.782
8.5 | 0.894 | 0.00796 | -0.005 | 112.371
9 | 0.922 | 0.00856 | -0.006 | 107.798
9.5 | 0.946 | 0.0083 | -0.006 | 113.893
10 | 0.963 | 0.00884 | -0.006 | 108.906
10.5 | 0.97 | 0.01207 | -0.006 | 80.411
11 | 0.961 | 0.0136 | -0.007 | 70.652
11.5 | 0.936 | 0.01757 | -0.007 | 53.28
12 | 0.895 | 0.02764 | -0.007 | 32.385
12.5 | 0.823 | 0.05686 | -0.006 | 14.468
13 | 0.789 | 0.0743 | -0.005 | 10.615
13.5 | 0.768 | 0.08344 | -0.005 | 9.206
14 | 0.748 | 0.09073 | -0.005 | 8.247
14.5 | 0.727 | 0.09793 | -0.005 | 7.426
15 | 0.705 | 0.10487 | -0.005 | 6.722
15.5 | 0.682 | 0.1112 | -0.005 | 6.13

## 76. Re 5M Mach 0.10 (2)
BIGFOIL.COM POLAR EXPORT
fx79l100
FX 79-L-100 |  |  |  | Cl Max: | 1.6318 | at alpha= | 17.5 | deg
XFOIL ncrit=9 |  |  |  | L/D Max: | 109.777 | at alpha= | 8.5 | deg
Re: | 5000000 |  |  | Cd Min: | 0.19905 | at alpha= | 20 | deg
Mach: | 0.1 |  |  | Cl=0 at alpha= | -0.0018727 | deg
|  |  |  | @ Cl=0.1, Cd= | 0.004424
|  |  |  | @ Cl=0.4, Cd= | 0.0062754
|  |  |  | @ Cl=0.6, Cd= | 0.007053
alpha (deg) | Cl | Cd | Cm | Cl/Cd
-20 | -1.0312 | 0.19239 | 0.0661 | -5.3599
-19.5 | -1.4694 | 0.08844 | 0.003 | -16.6147
-19 | -1.5382 | 0.06912 | -0.0084 | -22.2541
-18.5 | -1.6006 | 0.05329 | -0.0168 | -30.0357
-18 | -1.6313 | 0.04322 | -0.021 | -37.7441
-17.5 | -1.6364 | 0.03692 | -0.0228 | -44.3229
-17 | -1.6355 | 0.03183 | -0.0234 | -51.3823
-16.5 | -1.6292 | 0.02795 | -0.0225 | -58.2898
-16 | -1.6199 | 0.02511 | -0.0197 | -64.5121
-15.5 | -1.6018 | 0.02342 | -0.0156 | -68.3945
-15 | -1.5819 | 0.02116 | -0.0116 | -74.759
-14.5 | -1.5451 | 0.0198 | -0.0094 | -78.0354
-14 | -1.5122 | 0.0178 | -0.0068 | -84.9551
-13.5 | -1.4695 | 0.01666 | -0.0051 | -88.2053
-13 | -1.4256 | 0.01554 | -0.0035 | -91.7375
-12.5 | -1.3794 | 0.0146 | -0.0022 | -94.4795
-12 | -1.332 | 0.01373 | -0.0009 | -97.0138
-11.5 | -1.2833 | 0.01297 | 0.0002 | -98.9437
-11 | -1.2338 | 0.01229 | 0.0012 | -100.3906
-10.5 | -1.186 | 0.01134 | 0.0026 | -104.5855
-10 | -1.136 | 0.01068 | 0.0036 | -106.367
-9.5 | -1.0853 | 0.01011 | 0.0046 | -107.3492
-9 | -1.0342 | 0.0096 | 0.0056 | -107.7292
-8.5 | -0.9841 | 0.00902 | 0.0068 | -109.102
-8 | -0.9331 | 0.00852 | 0.0079 | -109.5188
-7.5 | -0.8715 | 0.00803 | 0.0066 | -108.5305
-7 | -0.7865 | 0.00765 | 0 | -102.8105
-6.5 | -0.68 | 0.00735 | -0.0117 | -92.517
-6 | -0.6219 | 0.00714 | -0.0122 | -87.1008
-5.5 | -0.5686 | 0.00695 | -0.0115 | -81.8129
-5 | -0.516 | 0.00673 | -0.0107 | -76.6716
-4.5 | -0.4633 | 0.00654 | -0.0099 | -70.841
-4 | -0.4108 | 0.00631 | -0.009 | -65.103
-3.5 | -0.358 | 0.00609 | -0.0082 | -58.7849
-3 | -0.3061 | 0.00582 | -0.0072 | -52.5945
-2.5 | -0.2554 | 0.00546 | -0.0059 | -46.7766
-1.5 | -0.1567 | 0.00463 | -0.003 | -33.8445
-1 | -0.1048 | 0.00443 | -0.0019 | -23.6569
-0.5 | -0.0532 | 0.00427 | -0.0008 | -12.459
0 | 0.0002 | 0.00426 | 0 | 0.046948
0.5 | 0.0529 | 0.00427 | 0.0009 | 12.3888
1 | 0.1049 | 0.00444 | 0.0019 | 23.6261
1.5 | 0.1566 | 0.00464 | 0.003 | 33.75
2 | 0.2057 | 0.00506 | 0.0045 | 40.6522
2.5 | 0.255 | 0.0055 | 0.006 | 46.3636
3 | 0.3061 | 0.00582 | 0.0072 | 52.5945
3.5 | 0.3579 | 0.0061 | 0.0082 | 58.6721
4 | 0.4107 | 0.00632 | 0.009 | 64.9842
4.5 | 0.4634 | 0.00653 | 0.0099 | 70.9648
5 | 0.5163 | 0.00672 | 0.0107 | 76.8304
5.5 | 0.5689 | 0.00693 | 0.0115 | 82.0924
6 | 0.622 | 0.00714 | 0.0122 | 87.1148
6.5 | 0.6812 | 0.00735 | 0.0114 | 92.6803
7 | 0.7874 | 0.00764 | -0.0002 | 103.0628
7.5 | 0.8722 | 0.00803 | -0.0067 | 108.6177
8 | 0.9332 | 0.00852 | -0.0079 | 109.5305
8.5 | 0.9847 | 0.00897 | -0.0069 | 109.777
9 | 1.0346 | 0.00958 | -0.0057 | 107.9958
9.5 | 1.086 | 0.01005 | -0.0048 | 108.0597
10 | 1.1365 | 0.01065 | -0.0037 | 106.7136
10.5 | 1.1858 | 0.01141 | -0.0026 | 103.9264
11 | 1.2347 | 0.01222 | -0.0014 | 101.0393
11.5 | 1.2835 | 0.01301 | -0.0002 | 98.6549
12 | 1.3324 | 0.01374 | 0.0008 | 96.9723
12.5 | 1.38 | 0.01458 | 0.002 | 94.6502
13 | 1.4262 | 0.01553 | 0.0034 | 91.8352
13.5 | 1.4696 | 0.01672 | 0.005 | 87.8947
14 | 1.5113 | 0.01797 | 0.0068 | 84.1013
14.5 | 1.5453 | 0.01987 | 0.0093 | 77.7705
15 | 1.5772 | 0.02171 | 0.0119 | 72.6485
15.5 | 1.605 | 0.02332 | 0.0152 | 68.825
16 | 1.6107 | 0.02586 | 0.0202 | 62.2854
16.5 | 1.6231 | 0.02861 | 0.0224 | 56.7319
17 | 1.6282 | 0.03274 | 0.023 | 49.7312
17.5 | 1.6318 | 0.03765 | 0.0223 | 43.3413
18 | 1.6174 | 0.04518 | 0.0198 | 35.799
18.5 | 1.5901 | 0.05504 | 0.0154 | 28.8899
19 | 1.5407 | 0.06914 | 0.0079 | 22.2838
19.5 | 1.4596 | 0.09073 | -0.0049 | 16.0873
20 | 1.0121 | 0.19905 | -0.0703 | 5.0847

## 77. Re 5M Mach 0.25 (1)
BIGFOIL.COM POLAR EXPORT
fx79l100
FX 79-L-100 |  |  |  | Cl Max: | 0.916 | at alpha= | 9.5 | deg
JavaFoil+Calcfoil stall+Eppler ext transition |  |  |  | L/D Max: | 109.793 | at alpha= | 7.5 | deg
Re: | 5000000 |  |  | Cd Min: | 0.00406 | at alpha= | -1 | deg
Mach: | 0.25 |  |  | Cl=0 at alpha= | 0 | deg
|  |  |  | @ Cl=0.1, Cd= | 0.0040636
|  |  |  | @ Cl=0.4, Cd= | 0.005329
|  |  |  | @ Cl=0.6, Cd= | 0.10832
alpha (deg) | Cl | Cd | Cm | Cl/Cd
-14.5 | -0.433 | 0.10833 | 0.005 | -3.994
-14 | -0.49 | 0.10166 | 0.004 | -4.816
-13.5 | -0.542 | 0.09552 | 0.004 | -5.678
-13 | -0.591 | 0.08895 | 0.004 | -6.641
-12.5 | -0.634 | 0.0825 | 0.004 | -7.683
-12 | -0.671 | 0.07653 | 0.004 | -8.77
-11.5 | -0.705 | 0.06835 | 0.004 | -10.32
-11 | -0.748 | 0.05274 | 0.005 | -14.191
-10.5 | -0.853 | 0.019 | 0.006 | -44.912
-10 | -0.903 | 0.01275 | 0.006 | -70.803
-9.5 | -0.916 | 0.00899 | 0.006 | -101.973
-9 | -0.907 | 0.00907 | 0.006 | -99.957
-8.5 | -0.889 | 0.00837 | 0.005 | -106.265
-8 | -0.864 | 0.00793 | 0.005 | -108.938
-7.5 | -0.831 | 0.00757 | 0.005 | -109.793
-7 | -0.793 | 0.00725 | 0.004 | -109.427
-6.5 | -0.75 | 0.00717 | 0.004 | -104.532
-6 | -0.702 | 0.00688 | 0.004 | -101.995
-5.5 | -0.651 | 0.00656 | 0.004 | -99.189
-5 | -0.596 | 0.00634 | 0.003 | -94.061
-4.5 | -0.54 | 0.00596 | 0.003 | -90.608
-4 | -0.482 | 0.00574 | 0.003 | -83.928
-3.5 | -0.423 | 0.00552 | 0.002 | -76.685
-3 | -0.364 | 0.00503 | 0.002 | -72.368
-2.5 | -0.304 | 0.00447 | 0.002 | -67.936
-2 | -0.243 | 0.00421 | 0.001 | -57.821
-1.5 | -0.183 | 0.00411 | 0.001 | -44.377
-1 | -0.122 | 0.00406 | 0.001 | -30.023
-0.5 | -0.061 | 0.00407 | 0 | -14.967
0 | 0 | 0.00406 | 0 | 0
0.5 | 0.061 | 0.00407 | 0 | 14.967
1 | 0.122 | 0.00406 | -0.001 | 30.023
1.5 | 0.183 | 0.00411 | -0.001 | 44.377
2 | 0.243 | 0.00421 | -0.001 | 57.821
2.5 | 0.304 | 0.00447 | -0.002 | 67.936
3 | 0.364 | 0.00503 | -0.002 | 72.368
3.5 | 0.423 | 0.00552 | -0.002 | 76.685
4 | 0.482 | 0.00574 | -0.003 | 83.928
4.5 | 0.54 | 0.00596 | -0.003 | 90.608
5 | 0.596 | 0.00634 | -0.003 | 94.061
5.5 | 0.651 | 0.00656 | -0.004 | 99.189
6 | 0.702 | 0.00688 | -0.004 | 101.995
6.5 | 0.75 | 0.00717 | -0.004 | 104.532
7 | 0.793 | 0.00725 | -0.004 | 109.427
7.5 | 0.831 | 0.00757 | -0.005 | 109.793
8 | 0.864 | 0.00793 | -0.005 | 108.938
8.5 | 0.889 | 0.00837 | -0.005 | 106.265
9 | 0.907 | 0.00907 | -0.006 | 99.957
9.5 | 0.916 | 0.00899 | -0.006 | 101.973
10 | 0.903 | 0.01275 | -0.006 | 70.803
10.5 | 0.859 | 0.01776 | -0.006 | 48.392
11 | 0.748 | 0.05274 | -0.005 | 14.191
11.5 | 0.705 | 0.06835 | -0.004 | 10.32
12 | 0.671 | 0.07653 | -0.004 | 8.77
12.5 | 0.634 | 0.08283 | -0.004 | 7.651
13 | 0.591 | 0.08913 | -0.004 | 6.626
13.5 | 0.542 | 0.09552 | -0.004 | 5.678
14 | 0.49 | 0.10184 | -0.004 | 4.808
14.5 | 0.433 | 0.10832 | -0.005 | 3.994

## 78. Re 5M Mach 0.25 (2)
BIGFOIL.COM POLAR EXPORT
fx79l100
FX 79-L-100 |  |  |  | Cl Max: | 1.4496 | at alpha= | 13 | deg
XFOIL ncrit=9 |  |  |  | L/D Max: | 107.926 | at alpha= | 8 | deg
Re: | 5000000 |  |  | Cd Min: | 0.19855 | at alpha= | -18.5 | deg
Mach: | 0.25 |  |  | Cl=0 at alpha= | 0.0018248 | deg
|  |  |  | @ Cl=0.1, Cd= | 0.0044337
|  |  |  | @ Cl=0.4, Cd= | 0.0063206
|  |  |  | @ Cl=0.6, Cd= | 0.0071564
alpha (deg) | Cl | Cd | Cm | Cl/Cd
-18.5 | -0.9421 | 0.19855 | 0.0682 | -4.7449
-18 | -0.9754 | 0.17817 | 0.0562 | -5.4745
-17.5 | -1.0147 | 0.15849 | 0.0444 | -6.4023
-17 | -1.103 | 0.13068 | 0.0271 | -8.4405
-16.5 | -1.2196 | 0.10091 | 0.0094 | -12.086
-16 | -1.2814 | 0.08083 | -0.002 | -15.853
-15.5 | -1.3421 | 0.06213 | -0.0144 | -21.6015
-15 | -1.3953 | 0.04732 | -0.0238 | -29.4865
-14.5 | -1.4206 | 0.03777 | -0.0283 | -37.6119
-14 | -1.4504 | 0.02962 | -0.0294 | -48.9669
-13.5 | -1.4664 | 0.02498 | -0.024 | -58.703
-13 | -1.4533 | 0.0214 | -0.0188 | -67.9112
-12.5 | -1.421 | 0.01877 | -0.015 | -75.7059
-12 | -1.3786 | 0.0169 | -0.012 | -81.574
-11.5 | -1.332 | 0.01537 | -0.0093 | -86.6623
-11 | -1.2822 | 0.01413 | -0.007 | -90.7431
-10.5 | -1.2301 | 0.01315 | -0.005 | -93.5437
-10 | -1.1796 | 0.01197 | -0.0027 | -98.5464
-9.5 | -1.1277 | 0.011 | -0.0007 | -102.5182
-9 | -1.0743 | 0.01027 | 0.001 | -104.6056
-8.5 | -1.02 | 0.00969 | 0.0027 | -105.2632
-8 | -0.9675 | 0.00902 | 0.0046 | -107.2616
-7.5 | -0.9027 | 0.0084 | 0.0037 | -107.4643
-7 | -0.81 | 0.00792 | -0.0033 | -102.2727
-6.5 | -0.7044 | 0.00757 | -0.0136 | -93.0515
-6 | -0.6437 | 0.00735 | -0.0138 | -87.5782
-5.5 | -0.5879 | 0.00713 | -0.0129 | -82.4544
-5 | -0.5331 | 0.00688 | -0.0119 | -77.4855
-4.5 | -0.4784 | 0.00665 | -0.0109 | -71.9398
-4 | -0.4238 | 0.00642 | -0.0098 | -66.0125
-3.5 | -0.3696 | 0.00617 | -0.0088 | -59.9028
-3 | -0.3155 | 0.00592 | -0.0077 | -53.2939
-2 | -0.2112 | 0.00517 | -0.005 | -40.8511
-1.5 | -0.1614 | 0.00467 | -0.0032 | -34.561
-1 | -0.1082 | 0.00444 | -0.002 | -24.3694
-0.5 | -0.055 | 0.00429 | -0.0009 | -12.8205
0.5 | 0.0546 | 0.00429 | 0.0009 | 12.7273
1 | 0.1083 | 0.00446 | 0.002 | 24.2825
1.5 | 0.1613 | 0.00468 | 0.0032 | 34.4658
2 | 0.2117 | 0.00513 | 0.0049 | 41.2671
2.5 | 0.2625 | 0.00559 | 0.0065 | 46.9589
3.5 | 0.3694 | 0.00618 | 0.0088 | 59.7735
4 | 0.4238 | 0.00643 | 0.0098 | 65.9098
4.5 | 0.4785 | 0.00665 | 0.0108 | 71.9549
5 | 0.5334 | 0.00687 | 0.0118 | 77.6419
5.5 | 0.5882 | 0.00711 | 0.0129 | 82.7286
6.5 | 0.7052 | 0.00757 | 0.0134 | 93.1572
7 | 0.8106 | 0.00792 | 0.0031 | 102.3485
7.5 | 0.9033 | 0.00841 | -0.0039 | 107.4078
8 | 0.9681 | 0.00897 | -0.0047 | 107.9264
8.5 | 1.0209 | 0.00961 | -0.0028 | 106.2331
9 | 1.0749 | 0.01022 | -0.0012 | 105.1761
9.5 | 1.1279 | 0.01102 | 0.0007 | 102.3503
10 | 1.1789 | 0.01211 | 0.0028 | 97.3493
10.5 | 1.2308 | 0.01312 | 0.0049 | 93.811
11 | 1.2828 | 0.01412 | 0.0069 | 90.8499
11.5 | 1.3299 | 0.01567 | 0.0095 | 84.8692
12 | 1.3788 | 0.01695 | 0.0119 | 81.3451
12.5 | 1.42 | 0.01895 | 0.015 | 74.934
13 | 1.4496 | 0.02183 | 0.019 | 66.404
13.5 | 1.4378 | 0.02684 | 0.026 | 53.5693
14 | 1.4381 | 0.03075 | 0.0292 | 46.7675
14.5 | 1.3969 | 0.04061 | 0.0264 | 34.3979
15 | 1.3413 | 0.05475 | 0.0179 | 24.4986
15.5 | 1.3358 | 0.06342 | 0.0131 | 21.0628
16 | 1.2708 | 0.08327 | -0.0002 | 15.2612
16.5 | 1.1184 | 0.11961 | -0.0216 | 9.3504
17 | 1.0711 | 0.13752 | -0.032 | 7.7887
17.5 | 1.0042 | 0.1616 | -0.0467 | 6.2141
18 | 0.96 | 0.18316 | -0.0595 | 5.2413

## 79. Re 5M Mach 0.50 (1)
BIGFOIL.COM POLAR EXPORT
fx79l100
FX 79-L-100 |  |  |  | Cl Max: | 1.075 | at alpha= | 20 | deg
JavaFoil+Calcfoil stall+Eppler ext transition |  |  |  | L/D Max: | 97.418 | at alpha= | 5.5 | deg
Re: | 5000000 |  |  | Cd Min: | 0.00407 | at alpha= | 0 | deg
Mach: | 0.5 |  |  | Cl=0 at alpha= | 0 | deg
|  |  |  | @ Cl=0.1, Cd= | 0.00408
|  |  |  | @ Cl=0.4, Cd= | 0.0054337
|  |  |  | @ Cl=0.6, Cd= | 0.07392
alpha (deg) | Cl | Cd | Cm | Cl/Cd
-20 | -1.075 | 0.15861 | 0.008 | -6.777
-19.5 | -1.049 | 0.16929 | 0.008 | -6.196
-19 | -1.024 | 0.1483 | 0.008 | -6.906
-18.5 | -0.995 | 0.14633 | 0.007 | -6.801
-18 | -0.969 | 0.14081 | 0.007 | -6.88
-17.5 | -0.942 | 0.13481 | 0.007 | -6.991
-17 | -0.919 | 0.13436 | 0.007 | -6.838
-16.5 | -0.891 | 0.12726 | 0.006 | -7.001
-16 | -0.862 | 0.12344 | 0.006 | -6.987
-15.5 | -0.836 | 0.11911 | 0.006 | -7.018
-15 | -0.81 | 0.11396 | 0.006 | -7.105
-14.5 | -0.784 | 0.11094 | 0.006 | -7.068
-14 | -0.757 | 0.10586 | 0.005 | -7.147
-13.5 | -0.729 | 0.09987 | 0.005 | -7.299
-13 | -0.703 | 0.09641 | 0.005 | -7.288
-12.5 | -0.676 | 0.09353 | 0.005 | -7.229
-12 | -0.649 | 0.09063 | 0.004 | -7.164
-11.5 | -0.622 | 0.08119 | 0.004 | -7.665
-11 | -0.596 | 0.0726 | 0.004 | -8.215
-10.5 | -0.571 | 0.06623 | 0.004 | -8.623
-10 | -0.541 | 0.07211 | 0.003 | -7.508
-9.5 | -0.516 | 0.06289 | 0.003 | -8.207
-9 | -0.493 | 0.05522 | 0.004 | -8.932
-8.5 | -0.46 | 0.06186 | 0.003 | -7.439
-8 | -0.438 | 0.05053 | 0.003 | -8.674
-7.5 | -0.408 | 0.05174 | 0.003 | -7.878
-7 | -0.704 | 0.012 | 0.005 | -58.67
-6.5 | -0.761 | 0.00806 | 0.005 | -94.408
-6 | -0.747 | 0.0075 | 0.004 | -99.573
-5.5 | -0.708 | 0.00727 | 0.004 | -97.418
-5 | -0.655 | 0.00688 | 0.004 | -95.244
-4.5 | -0.597 | 0.00656 | 0.003 | -91.05
-4 | -0.536 | 0.00614 | 0.003 | -87.197
-3.5 | -0.472 | 0.00585 | 0.003 | -80.676
-3 | -0.406 | 0.00549 | 0.002 | -73.954
-2.5 | -0.339 | 0.00476 | 0.002 | -71.266
-2 | -0.272 | 0.00438 | 0.001 | -62.023
-1.5 | -0.204 | 0.00414 | 0.001 | -49.253
-1 | -0.136 | 0.00408 | 0.001 | -33.4
-0.5 | -0.068 | 0.00408 | 0 | -16.699
0 | 0 | 0.00407 | 0 | 0
0.5 | 0.068 | 0.00408 | 0 | 16.699
1 | 0.136 | 0.00408 | -0.001 | 33.4
1.5 | 0.204 | 0.00414 | -0.001 | 49.253
2 | 0.272 | 0.00438 | -0.001 | 62.023
2.5 | 0.339 | 0.00476 | -0.002 | 71.266
3 | 0.406 | 0.0055 | -0.002 | 73.792
3.5 | 0.472 | 0.00585 | -0.003 | 80.676
4 | 0.536 | 0.00614 | -0.003 | 87.197
4.5 | 0.597 | 0.00644 | -0.003 | 92.732
5 | 0.655 | 0.00675 | -0.004 | 97.023
5.5 | 0.708 | 0.00727 | -0.004 | 97.418
6 | 0.747 | 0.00775 | -0.004 | 96.334
6.5 | 0.761 | 0.00832 | -0.005 | 91.537
7 | 0.699 | 0.0123 | -0.005 | 56.853
7.5 | 0.407 | 0.05203 | -0.003 | 7.829
8 | 0.439 | 0.05023 | -0.003 | 8.73
8.5 | 0.46 | 0.06193 | -0.003 | 7.43
9 | 0.493 | 0.05536 | -0.004 | 8.907
9.5 | 0.516 | 0.06279 | -0.003 | 8.219
10 | 0.541 | 0.07155 | -0.003 | 7.567
10.5 | 0.571 | 0.06621 | -0.004 | 8.625
11 | 0.596 | 0.07248 | -0.004 | 8.228
11.5 | 0.622 | 0.08184 | -0.004 | 7.603
12 | 0.649 | 0.08959 | -0.004 | 7.247
12.5 | 0.676 | 0.0935 | -0.005 | 7.232
13 | 0.703 | 0.09636 | -0.005 | 7.291
13.5 | 0.729 | 0.10033 | -0.005 | 7.266
14 | 0.757 | 0.10524 | -0.005 | 7.19
14.5 | 0.784 | 0.11227 | -0.006 | 6.984
15 | 0.81 | 0.11446 | -0.006 | 7.074
15.5 | 0.836 | 0.11908 | -0.006 | 7.019
16 | 0.862 | 0.12351 | -0.006 | 6.982
16.5 | 0.891 | 0.12754 | -0.006 | 6.985
17 | 0.919 | 0.13493 | -0.007 | 6.807
17.5 | 0.942 | 0.1345 | -0.007 | 7.007
18 | 0.969 | 0.14085 | -0.007 | 6.878
18.5 | 0.995 | 0.14583 | -0.007 | 6.824
19 | 1.024 | 0.14909 | -0.008 | 6.87
19.5 | 1.053 | 0.15323 | -0.008 | 6.872
20 | 1.075 | 0.15742 | -0.008 | 6.827

## 80. Re 5M Mach 0.50 (2)
BIGFOIL.COM POLAR EXPORT
fx79l100
FX 79-L-100 |  |  |  | Cl Max: | 1.0075 | at alpha= | 7.5 | deg
XFOIL ncrit=9 |  |  |  | L/D Max: | 91.387 | at alpha= | 6.5 | deg
Re: | 5000000 |  |  | Cd Min: | 0.13366 | at alpha= | -12.5 | deg
Mach: | 0.5 |  |  | Cl=0 at alpha= | -0.0023847 | deg
|  |  |  | @ Cl=0.1, Cd= | 0.0045046
|  |  |  | @ Cl=0.4, Cd= | 0.0064698
|  |  |  | @ Cl=0.6, Cd= | 0.0074079
alpha (deg) | Cl | Cd | Cm | Cl/Cd
-12.5 | -0.785 | 0.13366 | 0.0338 | -5.8731
-12 | -0.7982 | 0.12052 | 0.0267 | -6.623
-11.5 | -0.8133 | 0.10792 | 0.0197 | -7.5361
-11 | -0.8299 | 0.09561 | 0.0126 | -8.6801
-10.5 | -0.8507 | 0.08281 | 0.0049 | -10.2729
-10 | -0.8719 | 0.06852 | -0.0043 | -12.7248
-9.5 | -0.8977 | 0.05402 | -0.0157 | -16.6179
-9 | -0.926 | 0.0422 | -0.0252 | -21.9431
-8.5 | -0.9634 | 0.03274 | -0.0295 | -29.4258
-8 | -0.9961 | 0.0247 | -0.0244 | -40.3279
-7.5 | -1.0055 | 0.01643 | -0.0175 | -61.199
-7 | -0.9172 | 0.01036 | -0.0217 | -88.5328
-6.5 | -0.8163 | 0.00893 | -0.0248 | -91.411
-6 | -0.744 | 0.00833 | -0.0229 | -89.3157
-5.5 | -0.6772 | 0.00786 | -0.0204 | -86.1578
-5 | -0.612 | 0.00747 | -0.018 | -81.9277
-4.5 | -0.5476 | 0.00714 | -0.0158 | -76.6947
-4 | -0.4837 | 0.00684 | -0.0139 | -70.7164
-3.5 | -0.4201 | 0.00657 | -0.0122 | -63.9422
-3 | -0.3576 | 0.00628 | -0.0105 | -56.9427
-2.5 | -0.2968 | 0.00591 | -0.0087 | -50.22
-2 | -0.2376 | 0.00549 | -0.0068 | -43.2787
-1.5 | -0.1818 | 0.00492 | -0.0044 | -36.9512
-1 | -0.1229 | 0.00457 | -0.0026 | -26.8928
-0.5 | -0.0626 | 0.00438 | -0.0011 | -14.2922
0 | 0.0003 | 0.00435 | -0.0001 | 0.068966
0.5 | 0.062 | 0.00438 | 0.0012 | 14.1553
1 | 0.123 | 0.00458 | 0.0026 | 26.8559
1.5 | 0.1817 | 0.00492 | 0.0044 | 36.9309
2 | 0.2381 | 0.00546 | 0.0067 | 43.6081
2.5 | 0.2962 | 0.00595 | 0.0088 | 49.7815
3 | 0.3575 | 0.00628 | 0.0105 | 56.9268
3.5 | 0.4202 | 0.00656 | 0.0121 | 64.0549
4 | 0.4838 | 0.00684 | 0.0139 | 70.731
4.5 | 0.5478 | 0.00714 | 0.0158 | 76.7227
5 | 0.6121 | 0.00747 | 0.018 | 81.9411
5.5 | 0.6773 | 0.00787 | 0.0204 | 86.061
6 | 0.7441 | 0.00835 | 0.0228 | 89.1138
6.5 | 0.817 | 0.00894 | 0.0246 | 91.387
7 | 0.9181 | 0.01038 | 0.0215 | 88.4489
7.5 | 1.0075 | 0.01637 | 0.0172 | 61.5455
8 | 0.996 | 0.02479 | 0.0243 | 40.1775
8.5 | 0.9586 | 0.0332 | 0.0293 | 28.8735
9 | 0.9254 | 0.04242 | 0.0249 | 21.8152
9.5 | 0.8949 | 0.05464 | 0.0148 | 16.3781
10 | 0.8724 | 0.0688 | 0.0039 | 12.6802
10.5 | 0.8491 | 0.08338 | -0.0056 | 10.1835
11 | 0.8341 | 0.09524 | -0.0126 | 8.7579
11.5 | 0.8079 | 0.10926 | -0.0209 | 7.3943
12 | 0.7997 | 0.12062 | -0.027 | 6.6299
12.5 | 0.794 | 0.1322 | -0.0331 | 6.0061

## 81. Re 6M Mach 0.00 (1)
BIGFOIL.COM POLAR EXPORT
fx79l100
FX 79-L-100 |  |  |  | Cl Max: | 0.983 | at alpha= | 10.5 | deg
JavaFoil+Calcfoil stall+Eppler ext transition |  |  |  | L/D Max: | 116.192 | at alpha= | 8 | deg
Re: | 6000000 |  |  | Cd Min: | 0.00403 | at alpha= | -0.5 | deg
Mach: | 0 |  |  | Cl=0 at alpha= | 0 | deg
|  |  |  | @ Cl=0.1, Cd= | 0.004037
|  |  |  | @ Cl=0.4, Cd= | 0.0052979
|  |  |  | @ Cl=0.6, Cd= | 0.0061456
alpha (deg) | Cl | Cd | Cm | Cl/Cd
-16 | -0.702 | 0.11346 | 0.005 | -6.186
-15.5 | -0.723 | 0.10682 | 0.005 | -6.768
-15 | -0.744 | 0.09933 | 0.005 | -7.487
-14.5 | -0.763 | 0.09223 | 0.005 | -8.276
-14 | -0.783 | 0.08449 | 0.005 | -9.262
-13.5 | -0.802 | 0.07534 | 0.005 | -10.651
-13 | -0.854 | 0.04821 | 0.006 | -17.716
-12.5 | -0.906 | 0.02847 | 0.007 | -31.822
-12 | -0.944 | 0.0187 | 0.007 | -50.487
-11.5 | -0.968 | 0.01436 | 0.007 | -67.461
-11 | -0.983 | 0.01234 | 0.007 | -79.675
-10.5 | -0.983 | 0.00902 | 0.006 | -108.997
-10 | -0.968 | 0.00839 | 0.006 | -115.463
-9.5 | -0.948 | 0.00846 | 0.006 | -112.039
-9 | -0.923 | 0.00833 | 0.006 | -110.817
-8.5 | -0.894 | 0.00773 | 0.005 | -115.676
-8 | -0.86 | 0.0074 | 0.005 | -116.192
-7.5 | -0.821 | 0.00711 | 0.005 | -115.412
-7 | -0.779 | 0.00688 | 0.004 | -113.179
-6.5 | -0.733 | 0.00673 | 0.004 | -108.832
-6 | -0.684 | 0.0065 | 0.004 | -105.211
-5.5 | -0.633 | 0.00628 | 0.003 | -100.733
-5 | -0.579 | 0.00606 | 0.003 | -95.49
-4.5 | -0.524 | 0.00574 | 0.003 | -91.256
-4 | -0.467 | 0.00555 | 0.002 | -84.16
-3.5 | -0.41 | 0.00536 | 0.002 | -76.539
-3 | -0.352 | 0.005 | 0.002 | -70.5
-2.5 | -0.294 | 0.00452 | 0.002 | -65.009
-2 | -0.236 | 0.00428 | 0.001 | -55.049
-1.5 | -0.177 | 0.00408 | 0.001 | -43.299
-1 | -0.118 | 0.00404 | 0.001 | -29.183
-0.5 | -0.059 | 0.00403 | 0 | -14.636
0 | 0 | 0.00403 | 0 | 0
0.5 | 0.059 | 0.00403 | 0 | 14.636
1 | 0.118 | 0.00404 | -0.001 | 29.183
1.5 | 0.177 | 0.00408 | -0.001 | 43.299
2 | 0.236 | 0.00428 | -0.001 | 55.049
2.5 | 0.294 | 0.00452 | -0.002 | 65.009
3 | 0.352 | 0.005 | -0.002 | 70.5
3.5 | 0.41 | 0.00536 | -0.002 | 76.539
4 | 0.467 | 0.00555 | -0.002 | 84.16
4.5 | 0.524 | 0.00574 | -0.003 | 91.256
5 | 0.579 | 0.00606 | -0.003 | 95.49
5.5 | 0.633 | 0.00628 | -0.003 | 100.733
6 | 0.684 | 0.0065 | -0.004 | 105.211
6.5 | 0.733 | 0.00673 | -0.004 | 108.832
7 | 0.779 | 0.00688 | -0.004 | 113.179
7.5 | 0.821 | 0.00711 | -0.005 | 115.412
8 | 0.86 | 0.0074 | -0.005 | 116.192
8.5 | 0.894 | 0.00773 | -0.005 | 115.676
9 | 0.923 | 0.00833 | -0.006 | 110.817
9.5 | 0.948 | 0.00846 | -0.006 | 112.039
10 | 0.968 | 0.00839 | -0.006 | 115.463
10.5 | 0.983 | 0.00902 | -0.006 | 108.997
11 | 0.983 | 0.01234 | -0.007 | 79.675
11.5 | 0.968 | 0.01436 | -0.007 | 67.461
12 | 0.944 | 0.0187 | -0.007 | 50.487
12.5 | 0.906 | 0.02847 | -0.007 | 31.822
13 | 0.854 | 0.04821 | -0.006 | 17.716
13.5 | 0.802 | 0.07534 | -0.005 | 10.651
14 | 0.783 | 0.08449 | -0.005 | 9.262
14.5 | 0.763 | 0.09223 | -0.005 | 8.276
15 | 0.744 | 0.09933 | -0.005 | 7.487
15.5 | 0.723 | 0.10682 | -0.005 | 6.768

## 82. Re 6M Mach 0.00 (2)
BIGFOIL.COM POLAR EXPORT
fx79l100
FX 79-L-100 |  |  |  | Cl Max: | 1.7125 | at alpha= | 18.5 | deg
XFOIL ncrit=9 |  |  |  | L/D Max: | 114.661 | at alpha= | 8.5 | deg
Re: | 6000000 |  |  | Cd Min: | 0.06228 | at alpha= | 20 | deg
Mach: | 0 |  |  | Cl=0 at alpha= | -0.0018975 | deg
|  |  |  | @ Cl=0.1, Cd= | 0.0044009
|  |  |  | @ Cl=0.4, Cd= | 0.0061318
|  |  |  | @ Cl=0.6, Cd= | 0.0068827
alpha (deg) | Cl | Cd | Cm | Cl/Cd
-20 | -1.6526 | 0.06183 | -0.0116 | -26.7281
-19.5 | -1.6884 | 0.0507 | -0.0166 | -33.3018
-19 | -1.7036 | 0.04296 | -0.0194 | -39.6555
-18.5 | -1.7136 | 0.03633 | -0.0211 | -47.1676
-18 | -1.7145 | 0.03125 | -0.0215 | -54.864
-17.5 | -1.7069 | 0.02759 | -0.0207 | -61.8666
-17 | -1.6956 | 0.0249 | -0.0184 | -68.0964
-16.5 | -1.6814 | 0.02297 | -0.0147 | -73.1998
-16 | -1.6611 | 0.0215 | -0.0104 | -77.2605
-15.5 | -1.6246 | 0.02026 | -0.0086 | -80.1876
-15 | -1.5889 | 0.01891 | -0.0066 | -84.0243
-14.5 | -1.549 | 0.01777 | -0.0049 | -87.1694
-14 | -1.5115 | 0.01621 | -0.0029 | -93.2449
-13.5 | -1.4677 | 0.01522 | -0.0016 | -96.4323
-13 | -1.423 | 0.01425 | -0.0003 | -99.8596
-12.5 | -1.3763 | 0.01344 | 0.0007 | -102.4033
-12 | -1.3285 | 0.0127 | 0.0017 | -104.6063
-11.5 | -1.2796 | 0.01205 | 0.0026 | -106.1909
-11 | -1.23 | 0.01147 | 0.0033 | -107.2363
-10.5 | -1.1816 | 0.0107 | 0.0044 | -110.4299
-10 | -1.1319 | 0.01008 | 0.0053 | -112.2917
-9.5 | -1.0816 | 0.00956 | 0.0062 | -113.1381
-9 | -1.0309 | 0.00909 | 0.007 | -113.4103
-8.5 | -0.9807 | 0.00862 | 0.0081 | -113.7703
-8 | -0.925 | 0.0081 | 0.0078 | -114.1975
-7.5 | -0.8495 | 0.00767 | 0.0032 | -110.7562
-7 | -0.7495 | 0.00741 | -0.0072 | -101.1471
-6.5 | -0.6739 | 0.00718 | -0.0119 | -93.8579
-6 | -0.6193 | 0.00696 | -0.0117 | -88.9799
-5.5 | -0.5663 | 0.00677 | -0.0111 | -83.6484
-5 | -0.5139 | 0.00656 | -0.0104 | -78.3384
-4.5 | -0.4614 | 0.00637 | -0.0096 | -72.4333
-4 | -0.4088 | 0.00616 | -0.0088 | -66.3636
-3.5 | -0.3565 | 0.00594 | -0.008 | -60.0168
-3 | -0.3042 | 0.00571 | -0.0071 | -53.275
-2.5 | -0.2534 | 0.00539 | -0.006 | -47.013
-2 | -0.2025 | 0.00508 | -0.0049 | -39.8622
-1.5 | -0.1541 | 0.00466 | -0.0033 | -33.0687
-1 | -0.1032 | 0.00441 | -0.0021 | -23.4014
-0.5 | -0.0525 | 0.00423 | -0.0009 | -12.4113
0 | 0.0002 | 0.00421 | 0 | 0.047506
0.5 | 0.0519 | 0.00426 | 0.001 | 12.1831
1 | 0.1031 | 0.00441 | 0.0021 | 23.3787
1.5 | 0.1539 | 0.00468 | 0.0033 | 32.8846
2 | 0.203 | 0.00505 | 0.0048 | 40.198
2.5 | 0.2529 | 0.00543 | 0.0061 | 46.5746
3 | 0.3042 | 0.00571 | 0.0071 | 53.275
3.5 | 0.3563 | 0.00594 | 0.008 | 59.9832
4 | 0.4087 | 0.00617 | 0.0088 | 66.2399
5 | 0.5142 | 0.00654 | 0.0103 | 78.6239
5.5 | 0.5667 | 0.00675 | 0.0111 | 83.9556
6 | 0.6194 | 0.00696 | 0.0117 | 88.9943
6.5 | 0.6744 | 0.00717 | 0.0118 | 94.0586
7 | 0.7507 | 0.00743 | 0.0068 | 101.0363
7.5 | 0.85 | 0.00768 | -0.0033 | 110.6771
8 | 0.9254 | 0.00809 | -0.0079 | 114.3881
8.5 | 0.9815 | 0.00856 | -0.0082 | 114.6612
9 | 1.0312 | 0.00909 | -0.0071 | 113.4433
9.5 | 1.0821 | 0.00952 | -0.0063 | 113.666
10 | 1.1323 | 0.01007 | -0.0054 | 112.4429
10.5 | 1.181 | 0.01082 | -0.0043 | 109.1497
11 | 1.2309 | 0.0114 | -0.0035 | 107.9737
11.5 | 1.28 | 0.01206 | -0.0026 | 106.136
12 | 1.3289 | 0.01271 | -0.0018 | 104.5555
12.5 | 1.3765 | 0.01347 | -0.0008 | 102.1901
13 | 1.4231 | 0.0143 | 0.0003 | 99.5175
13.5 | 1.4672 | 0.01535 | 0.0016 | 95.5831
14 | 1.5106 | 0.01639 | 0.003 | 92.166
14.5 | 1.5483 | 0.01793 | 0.005 | 86.3525
15 | 1.5896 | 0.01891 | 0.0064 | 84.0613
15.5 | 1.6264 | 0.02019 | 0.0084 | 80.5547
16 | 1.6582 | 0.02184 | 0.0107 | 75.9249
16.5 | 1.6806 | 0.02312 | 0.0146 | 72.6903
17 | 1.6938 | 0.02515 | 0.0184 | 67.3479
17.5 | 1.7062 | 0.0278 | 0.0205 | 61.3741
18 | 1.7119 | 0.03169 | 0.0212 | 54.0202
18.5 | 1.7125 | 0.03667 | 0.0207 | 46.7003
19 | 1.7046 | 0.04312 | 0.019 | 39.5315
19.5 | 1.69 | 0.05081 | 0.0161 | 33.2612
20 | 1.6521 | 0.06228 | 0.0109 | 26.527

## 83. Re 6M Mach 0.10 (1)
BIGFOIL.COM POLAR EXPORT
fx79l100
FX 79-L-100 |  |  |  | Cl Max: | 0.972 | at alpha= | 10.5 | deg
JavaFoil+Calcfoil stall+Eppler ext transition |  |  |  | L/D Max: | 115.547 | at alpha= | 8 | deg
Re: | 6000000 |  |  | Cd Min: | 0.00403 | at alpha= | -0.5 | deg
Mach: | 0.1 |  |  | Cl=0 at alpha= | 0 | deg
|  |  |  | @ Cl=0.1, Cd= | 0.0040368
|  |  |  | @ Cl=0.4, Cd= | 0.0053059
|  |  |  | @ Cl=0.6, Cd= | 0.0061533
alpha (deg) | Cl | Cd | Cm | Cl/Cd
-15.5 | -0.683 | 0.10939 | 0.005 | -6.239
-15 | -0.706 | 0.10274 | 0.005 | -6.873
-14.5 | -0.729 | 0.09589 | 0.005 | -7.599
-14 | -0.751 | 0.08812 | 0.005 | -8.519
-13.5 | -0.772 | 0.08036 | 0.005 | -9.601
-13 | -0.796 | 0.06878 | 0.005 | -11.58
-12.5 | -0.863 | 0.03772 | 0.006 | -22.866
-12 | -0.91 | 0.02289 | 0.007 | -39.77
-11.5 | -0.946 | 0.0156 | 0.007 | -60.653
-11 | -0.968 | 0.01274 | 0.007 | -76.002
-10.5 | -0.972 | 0.01074 | 0.006 | -90.494
-10 | -0.963 | 0.00852 | 0.006 | -113.007
-9.5 | -0.946 | 0.00855 | 0.006 | -110.606
-9 | -0.922 | 0.0084 | 0.006 | -109.788
-8.5 | -0.894 | 0.00778 | 0.005 | -114.929
-8 | -0.861 | 0.00745 | 0.005 | -115.547
-7.5 | -0.823 | 0.00716 | 0.005 | -114.991
-7 | -0.781 | 0.00691 | 0.004 | -113.069
-6.5 | -0.736 | 0.00676 | 0.004 | -108.783
-6 | -0.687 | 0.00653 | 0.004 | -105.247
-5.5 | -0.636 | 0.0063 | 0.003 | -100.859
-5 | -0.582 | 0.00608 | 0.003 | -95.676
-4.5 | -0.526 | 0.00575 | 0.003 | -91.548
-4 | -0.47 | 0.00556 | 0.002 | -84.476
-3.5 | -0.412 | 0.00537 | 0.002 | -76.791
-3 | -0.354 | 0.00506 | 0.002 | -70.042
-2.5 | -0.296 | 0.00453 | 0.002 | -65.206
-2 | -0.237 | 0.00428 | 0.001 | -55.268
-1.5 | -0.178 | 0.00409 | 0.001 | -43.499
-1 | -0.119 | 0.00404 | 0.001 | -29.327
-0.5 | -0.059 | 0.00403 | 0 | -14.713
0 | 0 | 0.00403 | 0 | 0
0.5 | 0.059 | 0.00403 | 0 | 14.713
1 | 0.119 | 0.00404 | -0.001 | 29.327
1.5 | 0.178 | 0.00409 | -0.001 | 43.499
2 | 0.237 | 0.00428 | -0.001 | 55.268
2.5 | 0.296 | 0.00453 | -0.002 | 65.206
3 | 0.354 | 0.00506 | -0.002 | 70.042
3.5 | 0.412 | 0.00537 | -0.002 | 76.791
4 | 0.47 | 0.00556 | -0.002 | 84.476
4.5 | 0.526 | 0.00575 | -0.003 | 91.548
5 | 0.582 | 0.00608 | -0.003 | 95.676
5.5 | 0.636 | 0.0063 | -0.003 | 100.859
6 | 0.687 | 0.00653 | -0.004 | 105.247
6.5 | 0.736 | 0.00676 | -0.004 | 108.783
7 | 0.781 | 0.00691 | -0.004 | 113.069
7.5 | 0.823 | 0.00716 | -0.005 | 114.991
8 | 0.861 | 0.00745 | -0.005 | 115.547
8.5 | 0.894 | 0.00778 | -0.005 | 114.929
9 | 0.922 | 0.0084 | -0.006 | 109.788
9.5 | 0.946 | 0.00855 | -0.006 | 110.606
10 | 0.963 | 0.00852 | -0.006 | 113.007
10.5 | 0.972 | 0.01074 | -0.006 | 90.494
11 | 0.968 | 0.01274 | -0.007 | 76.002
11.5 | 0.946 | 0.0156 | -0.007 | 60.653
12 | 0.91 | 0.02289 | -0.007 | 39.77
12.5 | 0.863 | 0.03772 | -0.006 | 22.866
13 | 0.796 | 0.06878 | -0.005 | 11.58
13.5 | 0.772 | 0.08036 | -0.005 | 9.601
14 | 0.751 | 0.08812 | -0.005 | 8.519
14.5 | 0.729 | 0.09589 | -0.005 | 7.599
15 | 0.706 | 0.10274 | -0.005 | 6.873
15.5 | 0.683 | 0.10939 | -0.005 | 6.239

## 84. Re 6M Mach 0.10 (2)
BIGFOIL.COM POLAR EXPORT
fx79l100
FX 79-L-100 |  |  |  | Cl Max: | 1.681 | at alpha= | 17.5 | deg
XFOIL ncrit=9 |  |  |  | L/D Max: | 114.191 | at alpha= | 8 | deg
Re: | 6000000 |  |  | Cd Min: | 0.09041 | at alpha= | 20 | deg
Mach: | 0.1 |  |  | Cl=0 at alpha= | -0.0018868 | deg
|  |  |  | @ Cl=0.1, Cd= | 0.0044085
|  |  |  | @ Cl=0.4, Cd= | 0.0061337
|  |  |  | @ Cl=0.6, Cd= | 0.0069032
alpha (deg) | Cl | Cd | Cm | Cl/Cd
-20 | -1.5078 | 0.08949 | 0.0028 | -16.8488
-19.5 | -1.5996 | 0.06679 | -0.0106 | -23.9497
-19 | -1.6361 | 0.05494 | -0.0165 | -29.7798
-18.5 | -1.6688 | 0.04461 | -0.0209 | -37.4087
-18 | -1.6855 | 0.03698 | -0.0232 | -45.5787
-17.5 | -1.6838 | 0.03195 | -0.0238 | -52.7011
-17 | -1.6782 | 0.02796 | -0.023 | -60.0215
-16.5 | -1.6694 | 0.02498 | -0.0204 | -66.8295
-16 | -1.6564 | 0.02295 | -0.0161 | -72.1743
-15.5 | -1.6313 | 0.02149 | -0.0123 | -75.9097
-15 | -1.5943 | 0.02018 | -0.0103 | -79.004
-14.5 | -1.5589 | 0.01858 | -0.0079 | -83.902
-14 | -1.5202 | 0.01711 | -0.0058 | -88.8486
-13.5 | -1.4779 | 0.01588 | -0.004 | -93.0668
-13 | -1.4336 | 0.01475 | -0.0024 | -97.1932
-12.5 | -1.3869 | 0.01384 | -0.0011 | -100.2095
-12 | -1.3388 | 0.01303 | 0.0001 | -102.7475
-11.5 | -1.2897 | 0.0123 | 0.0011 | -104.8537
-11 | -1.2396 | 0.01167 | 0.0021 | -106.2211
-10.5 | -1.1898 | 0.01097 | 0.0032 | -108.4594
-10 | -1.1402 | 0.01025 | 0.0043 | -111.239
-9.5 | -1.0894 | 0.00968 | 0.0053 | -112.5413
-9 | -1.0382 | 0.00919 | 0.0063 | -112.9706
-8.5 | -0.9871 | 0.00874 | 0.0074 | -112.9405
-8 | -0.9313 | 0.00818 | 0.0073 | -113.8509
-7.5 | -0.8543 | 0.00774 | 0.0026 | -110.3747
-7 | -0.7535 | 0.00747 | -0.0078 | -100.8701
-6.5 | -0.6784 | 0.00721 | -0.0122 | -94.0915
-6 | -0.6233 | 0.00699 | -0.012 | -89.1702
-5.5 | -0.5698 | 0.0068 | -0.0114 | -83.7941
-5 | -0.517 | 0.00659 | -0.0106 | -78.4522
-4.5 | -0.4641 | 0.00639 | -0.0098 | -72.6291
-4 | -0.4112 | 0.00618 | -0.009 | -66.5372
-3.5 | -0.3586 | 0.00595 | -0.0081 | -60.2689
-3 | -0.306 | 0.00572 | -0.0072 | -53.4965
-2.5 | -0.2548 | 0.0054 | -0.0061 | -47.1852
-2 | -0.2036 | 0.0051 | -0.0049 | -39.9216
-1 | -0.1038 | 0.00442 | -0.0021 | -23.4842
-0.5 | -0.0528 | 0.00423 | -0.0009 | -12.4823
0 | 0.0002 | 0.00421 | 0 | 0.047506
0.5 | 0.0522 | 0.00426 | 0.001 | 12.2535
1 | 0.1037 | 0.00442 | 0.0021 | 23.4615
1.5 | 0.1547 | 0.00469 | 0.0033 | 32.9851
2.5 | 0.2543 | 0.00544 | 0.0062 | 46.7463
3 | 0.306 | 0.00572 | 0.0072 | 53.4965
3.5 | 0.3584 | 0.00596 | 0.0081 | 60.1342
4 | 0.4111 | 0.00618 | 0.009 | 66.521
4.5 | 0.4642 | 0.00638 | 0.0097 | 72.7586
5 | 0.5173 | 0.00657 | 0.0105 | 78.7367
5.5 | 0.5702 | 0.00678 | 0.0113 | 84.1003
6 | 0.6234 | 0.007 | 0.012 | 89.0571
6.5 | 0.679 | 0.0072 | 0.0121 | 94.3056
7 | 0.7547 | 0.00747 | 0.0074 | 101.0308
7.5 | 0.8548 | 0.00775 | -0.0027 | 110.2968
8 | 0.9318 | 0.00816 | -0.0074 | 114.1912
8.5 | 0.9879 | 0.00867 | -0.0075 | 113.9446
9 | 1.0386 | 0.00917 | -0.0064 | 113.2606
9.5 | 1.0899 | 0.00965 | -0.0054 | 112.943
10 | 1.1404 | 0.01026 | -0.0044 | 111.1501
10.5 | 1.1898 | 0.01102 | -0.0032 | 107.9673
11 | 1.2404 | 0.01161 | -0.0023 | 106.8389
11.5 | 1.2898 | 0.01234 | -0.0012 | 104.5219
12 | 1.3392 | 0.01304 | -0.0002 | 102.6994
12.5 | 1.3869 | 0.0139 | 0.0011 | 99.777
13 | 1.4334 | 0.01484 | 0.0024 | 96.5903
13.5 | 1.4745 | 0.01634 | 0.0044 | 90.2387
14 | 1.5165 | 0.01758 | 0.0061 | 86.2628
14.5 | 1.5571 | 0.01886 | 0.008 | 82.561
15 | 1.5973 | 0.01998 | 0.0099 | 79.9449
15.5 | 1.6326 | 0.02147 | 0.0121 | 76.041
16 | 1.6522 | 0.02331 | 0.0165 | 70.8795
16.5 | 1.6644 | 0.02545 | 0.0206 | 65.3988
17 | 1.6739 | 0.02848 | 0.0228 | 58.7746
17.5 | 1.681 | 0.03242 | 0.0234 | 51.8507
18 | 1.6786 | 0.03796 | 0.0226 | 44.2202
18.5 | 1.6659 | 0.04523 | 0.0203 | 36.8317
19 | 1.6365 | 0.05523 | 0.016 | 29.6306
19.5 | 1.5987 | 0.06732 | 0.0098 | 23.7478
20 | 1.5053 | 0.09041 | -0.0038 | 16.6497

## 85. Re 6M Mach 0.25 (1)
BIGFOIL.COM POLAR EXPORT
fx79l100
FX 79-L-100 |  |  |  | Cl Max: | 0.916 | at alpha= | 9.5 | deg
JavaFoil+Calcfoil stall+Eppler ext transition |  |  |  | L/D Max: | 112.57 | at alpha= | 7.5 | deg
Re: | 6000000 |  |  | Cd Min: | 0.00403 | at alpha= | -0.5 | deg
Mach: | 0.25 |  |  | Cl=0 at alpha= | 0 | deg
|  |  |  | @ Cl=0.1, Cd= | 0.0040364
|  |  |  | @ Cl=0.4, Cd= | 0.0052892
|  |  |  | @ Cl=0.6, Cd= | 0.10675
alpha (deg) | Cl | Cd | Cm | Cl/Cd
-14.5 | -0.433 | 0.10675 | 0.005 | -4.056
-14 | -0.49 | 0.10033 | 0.004 | -4.884
-13.5 | -0.543 | 0.09397 | 0.004 | -5.778
-13 | -0.592 | 0.08732 | 0.004 | -6.775
-12.5 | -0.635 | 0.08088 | 0.004 | -7.851
-12 | -0.673 | 0.0747 | 0.004 | -9.006
-11.5 | -0.71 | 0.06497 | 0.005 | -10.926
-11 | -0.797 | 0.03132 | 0.006 | -25.438
-10.5 | -0.867 | 0.01617 | 0.006 | -53.611
-10 | -0.908 | 0.01211 | 0.006 | -75.028
-9.5 | -0.916 | 0.00916 | 0.006 | -100.061
-9 | -0.907 | 0.00889 | 0.006 | -102.026
-8.5 | -0.889 | 0.00816 | 0.005 | -108.959
-8 | -0.864 | 0.00773 | 0.005 | -111.683
-7.5 | -0.831 | 0.00738 | 0.005 | -112.57
-7 | -0.793 | 0.00707 | 0.004 | -112.192
-6.5 | -0.75 | 0.007 | 0.004 | -107.173
-6 | -0.702 | 0.00668 | 0.004 | -105.16
-5.5 | -0.651 | 0.00641 | 0.004 | -101.595
-5 | -0.596 | 0.00619 | 0.003 | -96.314
-4.5 | -0.54 | 0.00582 | 0.003 | -92.81
-4 | -0.482 | 0.00562 | 0.003 | -85.837
-3.5 | -0.423 | 0.00541 | 0.002 | -78.224
-3 | -0.364 | 0.0051 | 0.002 | -71.29
-2.5 | -0.304 | 0.00458 | 0.002 | -66.246
-2 | -0.243 | 0.0043 | 0.001 | -56.528
-1.5 | -0.183 | 0.0041 | 0.001 | -44.554
-1 | -0.122 | 0.00404 | 0.001 | -30.115
-0.5 | -0.061 | 0.00403 | 0 | -15.124
0 | 0 | 0.00403 | 0 | 0
0.5 | 0.061 | 0.00403 | 0 | 15.124
1 | 0.122 | 0.00404 | -0.001 | 30.115
1.5 | 0.183 | 0.0041 | -0.001 | 44.554
2 | 0.243 | 0.0043 | -0.001 | 56.528
2.5 | 0.304 | 0.00458 | -0.002 | 66.246
3 | 0.364 | 0.0051 | -0.002 | 71.29
3.5 | 0.423 | 0.00541 | -0.002 | 78.224
4 | 0.482 | 0.00562 | -0.003 | 85.837
4.5 | 0.54 | 0.00582 | -0.003 | 92.81
5 | 0.596 | 0.00619 | -0.003 | 96.314
5.5 | 0.651 | 0.00641 | -0.004 | 101.595
6 | 0.702 | 0.00668 | -0.004 | 105.16
6.5 | 0.75 | 0.007 | -0.004 | 107.173
7 | 0.793 | 0.00707 | -0.004 | 112.192
7.5 | 0.831 | 0.00738 | -0.005 | 112.57
8 | 0.864 | 0.00773 | -0.005 | 111.683
8.5 | 0.889 | 0.00816 | -0.005 | 108.959
9 | 0.907 | 0.00889 | -0.006 | 102.026
9.5 | 0.916 | 0.00916 | -0.006 | 100.061
10 | 0.908 | 0.01211 | -0.006 | 75.028
10.5 | 0.872 | 0.01538 | -0.006 | 56.678
11 | 0.797 | 0.03132 | -0.006 | 25.438
11.5 | 0.71 | 0.06497 | -0.005 | 10.926
12 | 0.673 | 0.0747 | -0.004 | 9.006
12.5 | 0.635 | 0.08115 | -0.004 | 7.822
13 | 0.591 | 0.08745 | -0.004 | 6.763
13.5 | 0.543 | 0.09397 | -0.004 | 5.778
14 | 0.49 | 0.10019 | -0.004 | 4.89
14.5 | 0.433 | 0.10675 | -0.005 | 4.056

## 86. Re 6M Mach 0.25 (2)
BIGFOIL.COM POLAR EXPORT
fx79l100
FX 79-L-100 |  |  |  | Cl Max: | 1.4841 | at alpha= | 13.5 | deg
XFOIL ncrit=9 |  |  |  | L/D Max: | 111.729 | at alpha= | 8 | deg
Re: | 6000000 |  |  | Cd Min: | 0.23445 | at alpha= | -19 | deg
Mach: | 0.25 |  |  | Cl=0 at alpha= | -0.0027422 | deg
|  |  |  | @ Cl=0.1, Cd= | 0.0044176
|  |  |  | @ Cl=0.4, Cd= | 0.0061659
|  |  |  | @ Cl=0.6, Cd= | 0.0069883
alpha (deg) | Cl | Cd | Cm | Cl/Cd
-19 | -0.8882 | 0.23445 | 0.0863 | -3.7884
-18.5 | -0.9471 | 0.19743 | 0.0678 | -4.7971
-18 | -0.9965 | 0.17296 | 0.0532 | -5.7614
-17.5 | -1.0337 | 0.15445 | 0.042 | -6.6928
-17 | -1.1507 | 0.12182 | 0.0214 | -9.4459
-16.5 | -1.3157 | 0.08371 | -0.0017 | -15.7174
-16 | -1.3755 | 0.06526 | -0.0137 | -21.0772
-15.5 | -1.4183 | 0.05159 | -0.0223 | -27.4918
-15 | -1.4526 | 0.04059 | -0.0281 | -35.7871
-14.5 | -1.4759 | 0.03231 | -0.0305 | -45.6794
-14 | -1.4991 | 0.02627 | -0.0278 | -57.0651
-13.5 | -1.4848 | 0.02401 | -0.0222 | -61.8409
-13 | -1.4635 | 0.02061 | -0.0179 | -71.0092
-12.5 | -1.4326 | 0.01774 | -0.0139 | -80.7554
-12 | -1.3901 | 0.0158 | -0.0107 | -87.981
-11.5 | -1.3418 | 0.01439 | -0.0082 | -93.2453
-11 | -1.2907 | 0.01328 | -0.0059 | -97.1913
-10.5 | -1.2378 | 0.01236 | -0.0039 | -100.1456
-10 | -1.1843 | 0.01152 | -0.0021 | -102.8038
-9.5 | -1.1322 | 0.01056 | 0 | -107.2159
-9 | -1.0787 | 0.00983 | 0.0018 | -109.7355
-8.5 | -1.0246 | 0.00925 | 0.0034 | -110.7676
-8 | -0.9663 | 0.0087 | 0.0042 | -111.069
-7.5 | -0.8818 | 0.00808 | -0.001 | -109.1337
-7 | -0.7782 | 0.00771 | -0.0106 | -100.9339
-6.5 | -0.7031 | 0.00742 | -0.014 | -94.7574
-6 | -0.645 | 0.0072 | -0.0136 | -89.5833
-5.5 | -0.5896 | 0.00694 | -0.0127 | -84.9568
-5 | -0.5346 | 0.0067 | -0.0117 | -79.791
-4.5 | -0.4797 | 0.00647 | -0.0107 | -74.1422
-4 | -0.4246 | 0.00626 | -0.0097 | -67.8275
-3.5 | -0.3699 | 0.00603 | -0.0087 | -61.3433
-3 | -0.3155 | 0.00581 | -0.0077 | -54.3029
-2.5 | -0.2624 | 0.00549 | -0.0065 | -47.796
-1.5 | -0.1595 | 0.0047 | -0.0036 | -33.9362
-1 | -0.1071 | 0.00443 | -0.0022 | -24.1761
-0.5 | -0.0544 | 0.00424 | -0.001 | -12.8302
0 | 0.0003 | 0.00422 | -0.0001 | 0.07109
0.5 | 0.0538 | 0.00427 | 0.0011 | 12.5995
1 | 0.107 | 0.00444 | 0.0023 | 24.0991
1.5 | 0.1593 | 0.00472 | 0.0036 | 33.75
2 | 0.2102 | 0.00514 | 0.0052 | 40.8949
2.5 | 0.2622 | 0.00551 | 0.0066 | 47.5862
3 | 0.3156 | 0.0058 | 0.0077 | 54.4138
3.5 | 0.3697 | 0.00605 | 0.0088 | 61.1074
4 | 0.4246 | 0.00626 | 0.0097 | 67.8275
4.5 | 0.4797 | 0.00647 | 0.0107 | 74.1422
5.5 | 0.5897 | 0.00694 | 0.0127 | 84.9712
6 | 0.6451 | 0.0072 | 0.0136 | 89.5972
6.5 | 0.7035 | 0.00743 | 0.0139 | 94.6837
7 | 0.7793 | 0.00772 | 0.0103 | 100.9456
7.5 | 0.8823 | 0.00807 | 0.0009 | 109.3309
8 | 0.9631 | 0.00862 | -0.0034 | 111.7285
8.5 | 1.0252 | 0.0092 | -0.0036 | 111.4348
9 | 1.0792 | 0.0098 | -0.0019 | 110.1224
9.5 | 1.1317 | 0.01066 | 0.0001 | 106.1632
10 | 1.1854 | 0.01144 | 0.0019 | 103.6189
10.5 | 1.2383 | 0.01236 | 0.0038 | 100.1861
11 | 1.291 | 0.01329 | 0.0058 | 97.1407
11.5 | 1.3404 | 0.01462 | 0.0083 | 91.6826
12 | 1.39 | 0.01589 | 0.0107 | 87.4764
12.5 | 1.4267 | 0.01843 | 0.0143 | 77.4118
13 | 1.4614 | 0.0209 | 0.0179 | 69.9234
13.5 | 1.4841 | 0.02415 | 0.0222 | 61.4534
14 | 1.4775 | 0.0278 | 0.0286 | 53.1475
14.5 | 1.4599 | 0.03398 | 0.0297 | 42.9635
15 | 1.4142 | 0.04531 | 0.0247 | 31.2117
15.5 | 1.4108 | 0.05284 | 0.0211 | 26.6995
16 | 1.345 | 0.07047 | 0.0093 | 19.0861
16.5 | 1.2322 | 0.09939 | -0.0091 | 12.3976
17 | 1.0789 | 0.13623 | -0.0314 | 7.9197
17.5 | 1.0112 | 0.16028 | -0.0461 | 6.309
18 | 0.9835 | 0.17706 | -0.056 | 5.5546
18.5 | 0.9578 | 0.19499 | -0.0666 | 4.912

## 87. Re 6M Mach 0.50 (1)
BIGFOIL.COM POLAR EXPORT
fx79l100
FX 79-L-100 |  |  |  | Cl Max: | 1.075 | at alpha= | 20 | deg
JavaFoil+Calcfoil stall+Eppler ext transition |  |  |  | L/D Max: | 99.912 | at alpha= | 5.5 | deg
Re: | 6000000 |  |  | Cd Min: | 0.00404 | at alpha= | -0.5 | deg
Mach: | 0.5 |  |  | Cl=0 at alpha= | 0 | deg
|  |  |  | @ Cl=0.1, Cd= | 0.0040447
|  |  |  | @ Cl=0.4, Cd= | 0.0053734
|  |  |  | @ Cl=0.6, Cd= | 0.071688
alpha (deg) | Cl | Cd | Cm | Cl/Cd
-20 | -1.075 | 0.15302 | 0.008 | -7.028
-19.5 | -1.051 | 0.16768 | 0.008 | -6.265
-19 | -1.025 | 0.14557 | 0.008 | -7.043
-18.5 | -0.996 | 0.14173 | 0.007 | -7.025
-18 | -0.969 | 0.13728 | 0.007 | -7.059
-17.5 | -0.943 | 0.13284 | 0.007 | -7.097
-17 | -0.92 | 0.13106 | 0.007 | -7.017
-16.5 | -0.892 | 0.12448 | 0.007 | -7.164
-16 | -0.863 | 0.12056 | 0.006 | -7.156
-15.5 | -0.836 | 0.11422 | 0.006 | -7.32
-15 | -0.81 | 0.11264 | 0.006 | -7.19
-14.5 | -0.785 | 0.1102 | 0.006 | -7.12
-14 | -0.757 | 0.10402 | 0.005 | -7.281
-13.5 | -0.73 | 0.09714 | 0.005 | -7.511
-13 | -0.703 | 0.08844 | 0.005 | -7.954
-12.5 | -0.677 | 0.08187 | 0.005 | -8.271
-12 | -0.649 | 0.08911 | 0.004 | -7.288
-11.5 | -0.623 | 0.07959 | 0.004 | -7.824
-11 | -0.598 | 0.071 | 0.004 | -8.42
-10.5 | -0.574 | 0.06367 | 0.004 | -9.012
-10 | -0.542 | 0.07154 | 0.003 | -7.57
-9.5 | -0.517 | 0.06187 | 0.004 | -8.357
-9 | -0.5 | 0.05062 | 0.004 | -9.868
-8.5 | -0.461 | 0.06057 | 0.003 | -7.604
-8 | -0.441 | 0.04833 | 0.003 | -9.121
-7.5 | -0.408 | 0.05084 | 0.003 | -8.028
-7 | -0.709 | 0.01175 | 0.005 | -60.286
-6.5 | -0.761 | 0.00784 | 0.005 | -97.101
-6 | -0.747 | 0.0073 | 0.004 | -102.313
-5.5 | -0.708 | 0.00709 | 0.004 | -99.912
-5 | -0.655 | 0.00671 | 0.004 | -97.669
-4.5 | -0.597 | 0.0064 | 0.003 | -93.338
-4 | -0.536 | 0.006 | 0.003 | -89.351
-3.5 | -0.472 | 0.00571 | 0.003 | -82.596
-3 | -0.406 | 0.00541 | 0.002 | -74.964
-2.5 | -0.339 | 0.0049 | 0.002 | -69.173
-2 | -0.272 | 0.00441 | 0.001 | -61.685
-1.5 | -0.204 | 0.00416 | 0.001 | -49.106
-1 | -0.136 | 0.00405 | 0.001 | -33.586
-0.5 | -0.068 | 0.00404 | 0 | -16.885
0 | 0 | 0.00404 | 0 | 0
0.5 | 0.068 | 0.00404 | 0 | 16.885
1 | 0.136 | 0.00405 | -0.001 | 33.586
1.5 | 0.204 | 0.00416 | -0.001 | 49.106
2 | 0.272 | 0.00441 | -0.001 | 61.685
2.5 | 0.339 | 0.0049 | -0.002 | 69.173
3 | 0.406 | 0.00542 | -0.002 | 74.801
3.5 | 0.472 | 0.00571 | -0.003 | 82.596
4 | 0.536 | 0.006 | -0.003 | 89.351
4.5 | 0.597 | 0.00628 | -0.003 | 95.064
5 | 0.655 | 0.00659 | -0.004 | 99.496
5.5 | 0.708 | 0.00709 | -0.004 | 99.912
6 | 0.747 | 0.00754 | -0.004 | 98.982
6.5 | 0.761 | 0.00809 | -0.005 | 94.15
7 | 0.706 | 0.01103 | -0.005 | 64.009
7.5 | 0.408 | 0.05128 | -0.003 | 7.955
8 | 0.442 | 0.04759 | -0.004 | 9.285
8.5 | 0.46 | 0.06086 | -0.003 | 7.566
9 | 0.499 | 0.05099 | -0.004 | 9.787
9.5 | 0.517 | 0.06204 | -0.004 | 8.335
10 | 0.542 | 0.07102 | -0.003 | 7.626
10.5 | 0.574 | 0.06368 | -0.004 | 9.012
11 | 0.598 | 0.07095 | -0.004 | 8.426
11.5 | 0.623 | 0.08018 | -0.004 | 7.766
12 | 0.649 | 0.08793 | -0.004 | 7.386
12.5 | 0.677 | 0.08185 | -0.005 | 8.273
13 | 0.703 | 0.08917 | -0.005 | 7.886
13.5 | 0.73 | 0.0969 | -0.005 | 7.53
14 | 0.757 | 0.10317 | -0.005 | 7.341
14.5 | 0.784 | 0.11022 | -0.006 | 7.117
15 | 0.81 | 0.11319 | -0.006 | 7.155
15.5 | 0.836 | 0.1142 | -0.006 | 7.321
16 | 0.863 | 0.12057 | -0.006 | 7.155
16.5 | 0.892 | 0.12596 | -0.007 | 7.079
17 | 0.919 | 0.13177 | -0.007 | 6.978
17.5 | 0.943 | 0.1325 | -0.007 | 7.115
18 | 0.969 | 0.13731 | -0.007 | 7.057
18.5 | 0.996 | 0.14185 | -0.007 | 7.02
19 | 1.025 | 0.14506 | -0.008 | 7.068
19.5 | 1.055 | 0.15005 | -0.008 | 7.03
20 | 1.075 | 0.15531 | -0.008 | 6.924

## 88. Re 6M Mach 0.50 (2)
BIGFOIL.COM POLAR EXPORT
fx79l100
FX 79-L-100 |  |  |  | Cl Max: | 1.0034 | at alpha= | 8 | deg
XFOIL ncrit=9 |  |  |  | L/D Max: | 94.4971 | at alpha= | 6.5 | deg
Re: | 6000000 |  |  | Cd Min: | 0.14337 | at alpha= | -13 | deg
Mach: | 0.5 |  |  | Cl=0 at alpha= | -0.0032 | deg
|  |  |  | @ Cl=0.1, Cd= | 0.004482
|  |  |  | @ Cl=0.4, Cd= | 0.0062965
|  |  |  | @ Cl=0.6, Cd= | 0.0071891
alpha (deg) | Cl | Cd | Cm | Cl/Cd
-13 | -0.792 | 0.14337 | 0.0389 | -5.5242
-12.5 | -0.8037 | 0.13006 | 0.0317 | -6.1795
-12 | -0.8177 | 0.11714 | 0.0246 | -6.9805
-11.5 | -0.8314 | 0.10501 | 0.0178 | -7.9173
-11 | -0.8462 | 0.09314 | 0.0109 | -9.0852
-10.5 | -0.8644 | 0.08075 | 0.0034 | -10.7046
-10 | -0.8847 | 0.06622 | -0.0059 | -13.36
-9.5 | -0.9103 | 0.05238 | -0.017 | -17.3788
-9 | -0.9368 | 0.04108 | -0.026 | -22.8043
-8.5 | -0.9747 | 0.03204 | -0.0293 | -30.4213
-8 | -1.0035 | 0.02412 | -0.024 | -41.6045
-7.5 | -0.9905 | 0.01374 | -0.0229 | -72.0888
-7 | -0.8999 | 0.00965 | -0.0255 | -93.2539
-6.5 | -0.8165 | 0.00865 | -0.025 | -94.3931
-6 | -0.7463 | 0.00807 | -0.0226 | -92.4783
-5.5 | -0.6795 | 0.00763 | -0.0201 | -89.0564
-5 | -0.6139 | 0.00725 | -0.0178 | -84.6759
-4.5 | -0.5491 | 0.00693 | -0.0157 | -79.2352
-4 | -0.485 | 0.00664 | -0.0137 | -73.0422
-3.5 | -0.4211 | 0.00639 | -0.0121 | -65.8998
-3 | -0.3583 | 0.00611 | -0.0104 | -58.6416
-2.5 | -0.2966 | 0.00579 | -0.0087 | -51.2263
-2 | -0.2366 | 0.00544 | -0.007 | -43.4926
-1.5 | -0.1797 | 0.00492 | -0.0048 | -36.5244
-1 | -0.1214 | 0.00455 | -0.0029 | -26.6813
-0.5 | -0.0621 | 0.00431 | -0.0012 | -14.4084
0 | 0.0004 | 0.00429 | -0.0001 | 0.09324
0.5 | 0.061 | 0.00434 | 0.0014 | 14.0553
1 | 0.1214 | 0.00456 | 0.0029 | 26.6228
1.5 | 0.1794 | 0.00493 | 0.0048 | 36.3895
2 | 0.2367 | 0.00542 | 0.007 | 43.6716
2.5 | 0.2961 | 0.00583 | 0.0088 | 50.789
3 | 0.3579 | 0.00613 | 0.0105 | 58.385
3.5 | 0.4211 | 0.00638 | 0.012 | 66.0031
4 | 0.4851 | 0.00664 | 0.0137 | 73.0572
4.5 | 0.5492 | 0.00693 | 0.0156 | 79.2496
5 | 0.6139 | 0.00726 | 0.0178 | 84.5592
6 | 0.7465 | 0.00807 | 0.0226 | 92.5031
6.5 | 0.8174 | 0.00865 | 0.0248 | 94.4971
7 | 0.9009 | 0.00967 | 0.0253 | 93.1644
7.5 | 0.9918 | 0.01371 | 0.0228 | 72.3414
8 | 1.0034 | 0.02421 | 0.0239 | 41.4457
8.5 | 0.9705 | 0.03244 | 0.0291 | 29.9168
9 | 0.9377 | 0.04113 | 0.0258 | 22.7984
9.5 | 0.9081 | 0.05289 | 0.0163 | 17.1696
10 | 0.8844 | 0.06659 | 0.0053 | 13.2813
10.5 | 0.863 | 0.08129 | -0.0041 | 10.6163
11 | 0.8513 | 0.09263 | -0.0108 | 9.1903
11.5 | 0.8254 | 0.10642 | -0.0191 | 7.7561
12 | 0.8188 | 0.11733 | -0.025 | 6.9786
12.5 | 0.8067 | 0.12991 | -0.0319 | 6.2097
13 | 0.7962 | 0.14286 | -0.0388 | 5.5733

## 89. Re 7M Mach 0.00 (1)
BIGFOIL.COM POLAR EXPORT
fx79l100
FX 79-L-100 |  |  |  | Cl Max: | 0.986 | at alpha= | 11 | deg
JavaFoil+Calcfoil stall+Eppler ext transition |  |  |  | L/D Max: | 118.61 | at alpha= | 8 | deg
Re: | 7000000 |  |  | Cd Min: | 0.00401 | at alpha= | 0 | deg
Mach: | 0 |  |  | Cl=0 at alpha= | 0 | deg
|  |  |  | @ Cl=0.1, Cd= | 0.0040269
|  |  |  | @ Cl=0.4, Cd= | 0.0052269
|  |  |  | @ Cl=0.6, Cd= | 0.0060256
alpha (deg) | Cl | Cd | Cm | Cl/Cd
-16 | -0.703 | 0.11135 | 0.005 | -6.313
-15.5 | -0.724 | 0.10491 | 0.005 | -6.901
-15 | -0.745 | 0.09708 | 0.005 | -7.679
-14.5 | -0.766 | 0.08979 | 0.005 | -8.527
-14 | -0.786 | 0.0813 | 0.005 | -9.669
-13.5 | -0.809 | 0.07029 | 0.006 | -11.514
-13 | -0.88 | 0.03647 | 0.007 | -24.118
-12.5 | -0.918 | 0.02452 | 0.007 | -37.436
-12 | -0.953 | 0.01682 | 0.007 | -56.653
-11.5 | -0.975 | 0.01344 | 0.007 | -72.564
-11 | -0.986 | 0.0119 | 0.007 | -82.887
-10.5 | -0.983 | 0.00872 | 0.006 | -112.678
-10 | -0.968 | 0.00869 | 0.006 | -111.359
-9.5 | -0.948 | 0.00833 | 0.006 | -113.809
-9 | -0.923 | 0.00817 | 0.006 | -113.034
-8.5 | -0.894 | 0.00757 | 0.005 | -118.042
-8 | -0.86 | 0.00725 | 0.005 | -118.61
-7.5 | -0.821 | 0.00697 | 0.005 | -117.815
-7 | -0.779 | 0.00669 | 0.004 | -116.354
-6.5 | -0.733 | 0.0066 | 0.004 | -111.127
-6 | -0.684 | 0.00639 | 0.004 | -107.16
-5.5 | -0.633 | 0.00616 | 0.003 | -102.728
-5 | -0.579 | 0.00594 | 0.003 | -97.408
-4.5 | -0.524 | 0.00563 | 0.003 | -93.005
-4 | -0.467 | 0.00546 | 0.002 | -85.64
-3.5 | -0.41 | 0.00527 | 0.002 | -77.794
-3 | -0.352 | 0.00502 | 0.002 | -70.237
-2.5 | -0.294 | 0.00463 | 0.002 | -63.566
-2 | -0.236 | 0.0043 | 0.001 | -54.764
-1.5 | -0.177 | 0.00412 | 0.001 | -42.869
-1 | -0.118 | 0.00403 | 0.001 | -29.299
-0.5 | -0.059 | 0.00402 | 0 | -14.678
0 | 0 | 0.00401 | 0 | 0
0.5 | 0.059 | 0.00402 | 0 | 14.678
1 | 0.118 | 0.00403 | -0.001 | 29.299
1.5 | 0.177 | 0.00412 | -0.001 | 42.869
2 | 0.236 | 0.0043 | -0.001 | 54.764
2.5 | 0.294 | 0.00463 | -0.002 | 63.566
3 | 0.352 | 0.00502 | -0.002 | 70.237
3.5 | 0.41 | 0.00527 | -0.002 | 77.794
4 | 0.467 | 0.00546 | -0.002 | 85.64
4.5 | 0.524 | 0.00563 | -0.003 | 93.005
5 | 0.579 | 0.00594 | -0.003 | 97.408
5.5 | 0.633 | 0.00616 | -0.003 | 102.728
6 | 0.684 | 0.00639 | -0.004 | 107.16
6.5 | 0.733 | 0.0066 | -0.004 | 111.127
7 | 0.779 | 0.00669 | -0.004 | 116.354
7.5 | 0.821 | 0.00697 | -0.005 | 117.815
8 | 0.86 | 0.00725 | -0.005 | 118.61
8.5 | 0.894 | 0.00757 | -0.005 | 118.042
9 | 0.923 | 0.00817 | -0.006 | 113.034
9.5 | 0.948 | 0.00833 | -0.006 | 113.809
10 | 0.968 | 0.00869 | -0.006 | 111.359
10.5 | 0.983 | 0.00872 | -0.006 | 112.678
11 | 0.986 | 0.0119 | -0.007 | 82.887
11.5 | 0.975 | 0.01344 | -0.007 | 72.564
12 | 0.953 | 0.01682 | -0.007 | 56.653
12.5 | 0.918 | 0.02452 | -0.007 | 37.436
13 | 0.88 | 0.03647 | -0.007 | 24.118
13.5 | 0.809 | 0.07029 | -0.006 | 11.514
14 | 0.786 | 0.0813 | -0.005 | 9.669
14.5 | 0.766 | 0.08979 | -0.005 | 8.527
15 | 0.745 | 0.09708 | -0.005 | 7.679
15.5 | 0.724 | 0.10491 | -0.005 | 6.901
16 | 0.703 | 0.11135 | -0.005 | 6.313

## 90. Re 7M Mach 0.00 (2)
BIGFOIL.COM POLAR EXPORT
fx79l100
FX 79-L-100 |  |  |  | Cl Max: | 1.7477 | at alpha= | 18.5 | deg
XFOIL ncrit=9 |  |  |  | L/D Max: | 117.936 | at alpha= | 9 | deg
Re: | 7000000 |  |  | Cd Min: | 0.05494 | at alpha= | 20 | deg
Mach: | 0 |  |  | Cl=0 at alpha= | -0.0019194 | deg
|  |  |  | @ Cl=0.1, Cd= | 0.0044241
|  |  |  | @ Cl=0.4, Cd= | 0.0060144
|  |  |  | @ Cl=0.6, Cd= | 0.0067693
alpha (deg) | Cl | Cd | Cm | Cl/Cd
-20 | -1.7134 | 0.05345 | -0.0157 | -32.0561
-19.5 | -1.7277 | 0.04573 | -0.0186 | -37.7805
-19 | -1.743 | 0.03835 | -0.0208 | -45.4498
-18.5 | -1.7454 | 0.03294 | -0.0216 | -52.9872
-18 | -1.7439 | 0.0285 | -0.0212 | -61.1895
-17.5 | -1.7343 | 0.02544 | -0.0195 | -68.1722
-17 | -1.7221 | 0.02322 | -0.0162 | -74.1645
-16.5 | -1.7058 | 0.02167 | -0.0117 | -78.7171
-16 | -1.6753 | 0.02026 | -0.009 | -82.69
-15.5 | -1.6381 | 0.01912 | -0.0071 | -85.6747
-15 | -1.5978 | 0.01814 | -0.0055 | -88.0816
-14.5 | -1.5585 | 0.01688 | -0.0038 | -92.3282
-14 | -1.5169 | 0.01574 | -0.0022 | -96.3723
-13.5 | -1.4729 | 0.01474 | -0.0009 | -99.9254
-13 | -1.4283 | 0.01373 | 0.0004 | -104.0277
-12.5 | -1.3813 | 0.01293 | 0.0015 | -106.8291
-12 | -1.3333 | 0.01221 | 0.0024 | -109.1974
-11.5 | -1.2842 | 0.01158 | 0.0033 | -110.8981
-11 | -1.2343 | 0.01101 | 0.004 | -112.1072
-10.5 | -1.1844 | 0.01043 | 0.0049 | -113.557
-10 | -1.135 | 0.00977 | 0.0058 | -116.172
-9.5 | -1.0847 | 0.00924 | 0.0067 | -117.3918
-9 | -1.034 | 0.00878 | 0.0076 | -117.7677
-8.5 | -0.9755 | 0.00838 | 0.0068 | -116.4081
-8 | -0.9156 | 0.00784 | 0.0056 | -116.7857
-7.5 | -0.8336 | 0.00759 | -0.0005 | -109.8287
-7 | -0.7341 | 0.00728 | -0.0109 | -100.8379
-6.5 | -0.6742 | 0.00704 | -0.012 | -95.767
-6 | -0.6202 | 0.00685 | -0.0116 | -90.5401
-5.5 | -0.5673 | 0.00665 | -0.011 | -85.3083
-5 | -0.5148 | 0.00644 | -0.0103 | -79.9379
-4.5 | -0.4622 | 0.00624 | -0.0095 | -74.0705
-4 | -0.4094 | 0.00605 | -0.0088 | -67.6694
-3.5 | -0.3569 | 0.00583 | -0.0079 | -61.2178
-3 | -0.3043 | 0.00563 | -0.0071 | -54.0497
-2.5 | -0.2529 | 0.00535 | -0.0061 | -47.271
-2 | -0.2018 | 0.00505 | -0.005 | -39.9604
-1.5 | -0.1524 | 0.00468 | -0.0036 | -32.5641
-1 | -0.1022 | 0.00444 | -0.0023 | -23.018
-0.5 | -0.0519 | 0.00423 | -0.001 | -12.2695
0 | 0.0002 | 0.00419 | 0 | 0.047733
0.5 | 0.051 | 0.00428 | 0.0012 | 11.9159
1 | 0.102 | 0.00443 | 0.0023 | 23.0248
2 | 0.202 | 0.00506 | 0.005 | 39.9209
2.5 | 0.2525 | 0.00537 | 0.0062 | 47.0205
3 | 0.3043 | 0.00562 | 0.0071 | 54.1459
3.5 | 0.3566 | 0.00585 | 0.008 | 60.9573
4 | 0.4094 | 0.00605 | 0.0088 | 67.6694
4.5 | 0.4622 | 0.00623 | 0.0095 | 74.1894
5 | 0.515 | 0.00642 | 0.0102 | 80.2181
5.5 | 0.5675 | 0.00664 | 0.0109 | 85.4669
6 | 0.6203 | 0.00685 | 0.0116 | 90.5547
6.5 | 0.6745 | 0.00704 | 0.0119 | 95.8097
7 | 0.7348 | 0.00729 | 0.0107 | 100.7956
7.5 | 0.8344 | 0.00761 | 0.0003 | 109.6452
8 | 0.9161 | 0.00782 | -0.0057 | 117.1483
9 | 1.0343 | 0.00877 | -0.0077 | 117.9361
9.5 | 1.0851 | 0.00922 | -0.0068 | 117.6898
10 | 1.1352 | 0.00978 | -0.0059 | 116.0736
10.5 | 1.1847 | 0.01043 | -0.0049 | 113.5858
11 | 1.235 | 0.01096 | -0.0042 | 112.6825
11.5 | 1.2844 | 0.0116 | -0.0033 | 110.7241
12 | 1.3335 | 0.01223 | -0.0025 | 109.0352
12.5 | 1.381 | 0.01303 | -0.0015 | 105.9862
13 | 1.4278 | 0.01385 | -0.0004 | 103.0903
13.5 | 1.4712 | 0.01501 | 0.0011 | 98.0147
14 | 1.5149 | 0.01603 | 0.0024 | 94.5041
14.5 | 1.5576 | 0.01707 | 0.0038 | 91.2478
15 | 1.6008 | 0.01791 | 0.0051 | 89.3802
15.5 | 1.6394 | 0.01909 | 0.0069 | 85.8774
16 | 1.6741 | 0.02048 | 0.009 | 81.7432
16.5 | 1.705 | 0.02181 | 0.0117 | 78.1751
17 | 1.7212 | 0.02339 | 0.0161 | 73.587
17.5 | 1.734 | 0.0256 | 0.0193 | 67.7344
18 | 1.7428 | 0.02876 | 0.021 | 60.5981
18.5 | 1.7477 | 0.0329 | 0.0213 | 53.1216
19 | 1.7429 | 0.03862 | 0.0204 | 45.1295
19.5 | 1.7331 | 0.04535 | 0.0184 | 38.2161
20 | 1.7047 | 0.05494 | 0.0146 | 31.0284

## 91. Re 7M Mach 0.10 (1)
BIGFOIL.COM POLAR EXPORT
fx79l100
FX 79-L-100 |  |  |  | Cl Max: | 0.975 | at alpha= | 10.5 | deg
JavaFoil+Calcfoil stall+Eppler ext transition |  |  |  | L/D Max: | 117.963 | at alpha= | 8 | deg
Re: | 7000000 |  |  | Cd Min: | 0.00401 | at alpha= | 0 | deg
Mach: | 0.1 |  |  | Cl=0 at alpha= | 0 | deg
|  |  |  | @ Cl=0.1, Cd= | 0.00402
|  |  |  | @ Cl=0.4, Cd= | 0.0052283
|  |  |  | @ Cl=0.6, Cd= | 0.0060333
alpha (deg) | Cl | Cd | Cm | Cl/Cd
-15.5 | -0.684 | 0.10738 | 0.005 | -6.365
-15 | -0.707 | 0.10093 | 0.005 | -7.007
-14.5 | -0.73 | 0.09387 | 0.005 | -7.779
-14 | -0.753 | 0.08567 | 0.005 | -8.79
-13.5 | -0.775 | 0.07714 | 0.005 | -10.051
-13 | -0.808 | 0.06108 | 0.006 | -13.235
-12.5 | -0.881 | 0.03032 | 0.007 | -29.064
-12 | -0.921 | 0.02003 | 0.007 | -45.977
-11.5 | -0.954 | 0.01438 | 0.007 | -66.355
-11 | -0.973 | 0.0122 | 0.007 | -79.719
-10.5 | -0.975 | 0.00888 | 0.006 | -109.828
-10 | -0.963 | 0.00879 | 0.006 | -109.602
-9.5 | -0.946 | 0.00841 | 0.006 | -112.395
-9 | -0.922 | 0.00823 | 0.006 | -112.011
-8.5 | -0.894 | 0.00762 | 0.005 | -117.294
-8 | -0.861 | 0.0073 | 0.005 | -117.963
-7.5 | -0.823 | 0.00701 | 0.005 | -117.401
-7 | -0.781 | 0.00677 | 0.004 | -115.435
-6.5 | -0.736 | 0.00662 | 0.004 | -111.09
-6 | -0.687 | 0.00641 | 0.004 | -107.209
-5.5 | -0.636 | 0.00618 | 0.003 | -102.869
-5 | -0.582 | 0.00596 | 0.003 | -97.609
-4.5 | -0.526 | 0.00564 | 0.003 | -93.264
-4 | -0.47 | 0.00546 | 0.002 | -85.951
-3.5 | -0.412 | 0.00528 | 0.002 | -78.06
-3 | -0.354 | 0.00503 | 0.002 | -70.399
-2.5 | -0.296 | 0.00463 | 0.002 | -63.784
-2 | -0.237 | 0.00431 | 0.001 | -54.98
-1.5 | -0.178 | 0.00413 | 0.001 | -43.053
-1 | -0.119 | 0.00402 | 0.001 | -29.449
-0.5 | -0.059 | 0.00402 | 0 | -14.751
0 | 0 | 0.00401 | 0 | 0
0.5 | 0.059 | 0.00402 | 0 | 14.751
1 | 0.119 | 0.00402 | -0.001 | 29.449
1.5 | 0.178 | 0.00413 | -0.001 | 43.053
2 | 0.237 | 0.00431 | -0.001 | 54.98
2.5 | 0.296 | 0.00463 | -0.002 | 63.784
3 | 0.354 | 0.00503 | -0.002 | 70.399
3.5 | 0.412 | 0.00528 | -0.002 | 78.06
4 | 0.47 | 0.00546 | -0.002 | 85.951
4.5 | 0.526 | 0.00564 | -0.003 | 93.264
5 | 0.582 | 0.00596 | -0.003 | 97.609
5.5 | 0.636 | 0.00618 | -0.003 | 102.869
6 | 0.687 | 0.00641 | -0.004 | 107.209
6.5 | 0.736 | 0.00662 | -0.004 | 111.09
7 | 0.781 | 0.00677 | -0.004 | 115.435
7.5 | 0.823 | 0.00701 | -0.005 | 117.401
8 | 0.861 | 0.0073 | -0.005 | 117.963
8.5 | 0.894 | 0.00762 | -0.005 | 117.294
9 | 0.922 | 0.00823 | -0.006 | 112.011
9.5 | 0.946 | 0.00841 | -0.006 | 112.395
10 | 0.963 | 0.00879 | -0.006 | 109.602
10.5 | 0.975 | 0.00888 | -0.006 | 109.828
11 | 0.973 | 0.0122 | -0.007 | 79.719
11.5 | 0.954 | 0.01438 | -0.007 | 66.355
12 | 0.921 | 0.02003 | -0.007 | 45.977
12.5 | 0.881 | 0.03032 | -0.007 | 29.064
13 | 0.808 | 0.06108 | -0.006 | 13.235
13.5 | 0.775 | 0.07714 | -0.005 | 10.051
14 | 0.753 | 0.08567 | -0.005 | 8.79
14.5 | 0.73 | 0.09387 | -0.005 | 7.779
15 | 0.707 | 0.10093 | -0.005 | 7.007
15.5 | 0.684 | 0.10738 | -0.005 | 6.365

## 92. Re 7M Mach 0.10 (2)
BIGFOIL.COM POLAR EXPORT
fx79l100
FX 79-L-100 |  |  |  | Cl Max: | 1.7166 | at alpha= | 18 | deg
XFOIL ncrit=9 |  |  |  | L/D Max: | 117.573 | at alpha= | 9 | deg
Re: | 7000000 |  |  | Cd Min: | 0.07359 | at alpha= | 20 | deg
Mach: | 0.1 |  |  | Cl=0 at alpha= | -0.0019084 | deg
|  |  |  | @ Cl=0.1, Cd= | 0.0044227
|  |  |  | @ Cl=0.4, Cd= | 0.0060156
|  |  |  | @ Cl=0.6, Cd= | 0.0067847
alpha (deg) | Cl | Cd | Cm | Cl/Cd
-20 | -1.6181 | 0.07112 | -0.0087 | -22.7517
-19.5 | -1.6581 | 0.05841 | -0.0154 | -28.3873
-19 | -1.6918 | 0.04778 | -0.02 | -35.4081
-18.5 | -1.7092 | 0.03986 | -0.0227 | -42.8801
-18 | -1.7197 | 0.03335 | -0.024 | -51.5652
-17.5 | -1.7149 | 0.02904 | -0.0237 | -59.053
-17 | -1.7076 | 0.02567 | -0.0218 | -66.5212
-16.5 | -1.6972 | 0.02327 | -0.0181 | -72.9351
-16 | -1.6808 | 0.02164 | -0.0132 | -77.671
-15.5 | -1.6466 | 0.02017 | -0.0108 | -81.6361
-15 | -1.6082 | 0.01899 | -0.0087 | -84.6867
-14.5 | -1.5698 | 0.01759 | -0.0066 | -89.2439
-14 | -1.5258 | 0.01664 | -0.0051 | -91.6947
-13.5 | -1.4832 | 0.01541 | -0.0033 | -96.2492
-13 | -1.439 | 0.01424 | -0.0017 | -101.0534
-12.5 | -1.3921 | 0.01333 | -0.0004 | -104.4336
-12 | -1.3438 | 0.01253 | 0.0008 | -107.2466
-11.5 | -1.2944 | 0.01181 | 0.0019 | -109.602
-11 | -1.2441 | 0.01119 | 0.0028 | -111.1796
-10.5 | -1.1931 | 0.01064 | 0.0037 | -112.1335
-10 | -1.1432 | 0.00994 | 0.0048 | -115.0101
-9.5 | -1.0925 | 0.00936 | 0.0059 | -116.7201
-9 | -1.0414 | 0.00887 | 0.0069 | -117.407
-8 | -0.9216 | 0.00792 | 0.005 | -116.3636
-7.5 | -0.8388 | 0.00767 | -0.001 | -109.3611
-7 | -0.739 | 0.00733 | -0.0113 | -100.8186
-6.5 | -0.6786 | 0.00707 | -0.0123 | -95.983
-6 | -0.6241 | 0.00688 | -0.0119 | -90.7122
-5.5 | -0.5708 | 0.00667 | -0.0112 | -85.5772
-5 | -0.518 | 0.00645 | -0.0104 | -80.3101
-4.5 | -0.465 | 0.00625 | -0.0096 | -74.4
-4 | -0.4118 | 0.00606 | -0.0089 | -67.9538
-3.5 | -0.3589 | 0.00585 | -0.0081 | -61.3504
-3 | -0.306 | 0.00564 | -0.0072 | -54.2553
-2.5 | -0.2543 | 0.00536 | -0.0062 | -47.444
-1.5 | -0.1533 | 0.00469 | -0.0036 | -32.6866
-1 | -0.1028 | 0.00444 | -0.0023 | -23.1532
-0.5 | -0.0522 | 0.00423 | -0.001 | -12.3404
0 | 0.0002 | 0.00419 | 0 | 0.047733
0.5 | 0.0513 | 0.00428 | 0.0012 | 11.986
1 | 0.1025 | 0.00443 | 0.0024 | 23.1377
1.5 | 0.1534 | 0.00472 | 0.0036 | 32.5
2 | 0.2031 | 0.00506 | 0.005 | 40.1383
2.5 | 0.2539 | 0.00538 | 0.0062 | 47.1933
3 | 0.306 | 0.00564 | 0.0072 | 54.2553
3.5 | 0.3586 | 0.00586 | 0.0081 | 61.1945
4 | 0.4118 | 0.00606 | 0.0089 | 67.9538
4.5 | 0.4651 | 0.00625 | 0.0096 | 74.416
5 | 0.5181 | 0.00645 | 0.0104 | 80.3256
5.5 | 0.571 | 0.00667 | 0.0112 | 85.6072
6 | 0.6241 | 0.00688 | 0.0119 | 90.7122
6.5 | 0.679 | 0.00708 | 0.0122 | 95.904
7 | 0.7397 | 0.00733 | 0.0111 | 100.9141
7.5 | 0.8396 | 0.00767 | 0.0009 | 109.4654
8 | 0.9222 | 0.00789 | -0.0052 | 116.8821
9 | 1.0417 | 0.00886 | -0.0069 | 117.5734
9.5 | 1.0928 | 0.00936 | -0.0059 | 116.7521
10 | 1.1431 | 0.00999 | -0.0048 | 114.4244
10.5 | 1.1938 | 0.01059 | -0.0038 | 112.729
11 | 1.2447 | 0.01117 | -0.0029 | 111.4324
11.5 | 1.2945 | 0.01186 | -0.0019 | 109.1484
12 | 1.344 | 0.01256 | -0.0009 | 107.0064
12.5 | 1.3915 | 0.01345 | 0.0004 | 103.4572
13 | 1.4381 | 0.01441 | 0.0018 | 99.7988
13.5 | 1.4827 | 0.01552 | 0.0033 | 95.5348
14 | 1.5261 | 0.01667 | 0.005 | 91.5477
14.5 | 1.5687 | 0.01779 | 0.0067 | 88.1788
15 | 1.6104 | 0.01885 | 0.0084 | 85.4324
15.5 | 1.6474 | 0.0202 | 0.0106 | 81.5545
16 | 1.6792 | 0.02184 | 0.0133 | 76.8864
16.5 | 1.6933 | 0.02362 | 0.0183 | 71.6892
17 | 1.7052 | 0.02598 | 0.0218 | 65.6351
17.5 | 1.7134 | 0.02934 | 0.0234 | 58.3981
18 | 1.7166 | 0.03386 | 0.0236 | 50.697
18.5 | 1.7119 | 0.0398 | 0.0224 | 43.0126
19 | 1.6909 | 0.0482 | 0.0195 | 35.0809
19.5 | 1.663 | 0.0581 | 0.0151 | 28.6231
20 | 1.6051 | 0.07359 | 0.0067 | 21.8114

## 93. Re 7M Mach 0.25 (1)
BIGFOIL.COM POLAR EXPORT
fx79l100
FX 79-L-100 |  |  |  | Cl Max: | 0.916 | at alpha= | 9.5 | deg
JavaFoil+Calcfoil stall+Eppler ext transition |  |  |  | L/D Max: | 114.989 | at alpha= | 7.5 | deg
Re: | 7000000 |  |  | Cd Min: | 0.004 | at alpha= | 0 | deg
Mach: | 0.25 |  |  | Cl=0 at alpha= | 0 | deg
|  |  |  | @ Cl=0.1, Cd= | 0.0040264
|  |  |  | @ Cl=0.4, Cd= | 0.0052715
|  |  |  | @ Cl=0.6, Cd= | 0.10544
alpha (deg) | Cl | Cd | Cm | Cl/Cd
-14.5 | -0.433 | 0.10545 | 0.005 | -4.108
-14 | -0.49 | 0.09937 | 0.005 | -4.935
-13.5 | -0.543 | 0.09303 | 0.004 | -5.842
-13 | -0.592 | 0.08638 | 0.004 | -6.854
-12.5 | -0.636 | 0.07936 | 0.004 | -8.015
-12 | -0.675 | 0.07285 | 0.005 | -9.261
-11.5 | -0.716 | 0.06085 | 0.005 | -11.765
-11 | -0.816 | 0.02459 | 0.006 | -33.188
-10.5 | -0.876 | 0.01455 | 0.006 | -60.203
-10 | -0.912 | 0.01219 | 0.006 | -74.799
-9.5 | -0.916 | 0.00897 | 0.006 | -102.106
-9 | -0.907 | 0.00869 | 0.006 | -104.298
-8.5 | -0.889 | 0.00798 | 0.005 | -111.339
-8 | -0.864 | 0.00757 | 0.005 | -114.102
-7.5 | -0.831 | 0.00723 | 0.005 | -114.989
-7 | -0.793 | 0.00692 | 0.004 | -114.599
-6.5 | -0.75 | 0.00685 | 0.004 | -109.487
-6 | -0.702 | 0.00655 | 0.004 | -107.283
-5.5 | -0.651 | 0.00628 | 0.004 | -103.647
-5 | -0.596 | 0.00607 | 0.003 | -98.268
-4.5 | -0.54 | 0.0057 | 0.003 | -94.622
-4 | -0.482 | 0.00552 | 0.003 | -87.319
-3.5 | -0.423 | 0.00533 | 0.002 | -79.404
-3 | -0.364 | 0.00518 | 0.002 | -70.284
-2.5 | -0.304 | 0.00468 | 0.002 | -64.875
-2 | -0.243 | 0.00434 | 0.001 | -56.087
-1.5 | -0.183 | 0.00415 | 0.001 | -43.979
-1 | -0.122 | 0.00403 | 0.001 | -30.258
-0.5 | -0.061 | 0.00402 | 0 | -15.161
0 | 0 | 0.004 | 0 | 0
0.5 | 0.061 | 0.00402 | 0 | 15.161
1 | 0.122 | 0.00403 | -0.001 | 30.258
1.5 | 0.183 | 0.00415 | -0.001 | 43.979
2 | 0.243 | 0.00434 | -0.001 | 56.087
2.5 | 0.304 | 0.00468 | -0.002 | 64.875
3 | 0.364 | 0.00518 | -0.002 | 70.284
3.5 | 0.423 | 0.00533 | -0.002 | 79.404
4 | 0.482 | 0.00552 | -0.003 | 87.319
4.5 | 0.54 | 0.0057 | -0.003 | 94.622
5 | 0.596 | 0.00607 | -0.003 | 98.268
5.5 | 0.651 | 0.00628 | -0.004 | 103.647
6 | 0.702 | 0.00655 | -0.004 | 107.283
6.5 | 0.75 | 0.00685 | -0.004 | 109.487
7 | 0.793 | 0.00692 | -0.004 | 114.599
7.5 | 0.831 | 0.00723 | -0.005 | 114.989
8 | 0.864 | 0.00757 | -0.005 | 114.102
8.5 | 0.889 | 0.00798 | -0.005 | 111.339
9 | 0.907 | 0.00869 | -0.006 | 104.298
9.5 | 0.916 | 0.00897 | -0.006 | 102.106
10 | 0.912 | 0.01219 | -0.006 | 74.799
10.5 | 0.88 | 0.01403 | -0.006 | 62.719
11 | 0.816 | 0.02459 | -0.006 | 33.188
11.5 | 0.716 | 0.06085 | -0.005 | 11.765
12 | 0.675 | 0.07285 | -0.005 | 9.261
12.5 | 0.636 | 0.0797 | -0.004 | 7.979
13 | 0.592 | 0.08618 | -0.004 | 6.869
13.5 | 0.543 | 0.09303 | -0.004 | 5.842
14 | 0.49 | 0.09944 | -0.005 | 4.931
14.5 | 0.433 | 0.10544 | -0.005 | 4.108

## 94. Re 7M Mach 0.25 (2)
BIGFOIL.COM POLAR EXPORT
fx79l100
FX 79-L-100 |  |  |  | Cl Max: | 1.5181 | at alpha= | 14 | deg
XFOIL ncrit=9 |  |  |  | L/D Max: | 115.231 | at alpha= | 8.5 | deg
Re: | 7000000 |  |  | Cd Min: | 0.20757 | at alpha= | 19 | deg
Mach: | 0.25 |  |  | Cl=0 at alpha= | -0.0027726 | deg
|  |  |  | @ Cl=0.1, Cd= | 0.0045002
|  |  |  | @ Cl=0.4, Cd= | 0.0060338
|  |  |  | @ Cl=0.6, Cd= | 0.0068227
alpha (deg) | Cl | Cd | Cm | Cl/Cd
-19 | -0.9546 | 0.20663 | 0.0734 | -4.6199
-18.5 | -0.9765 | 0.18898 | 0.063 | -5.1672
-17.5 | -1.1367 | 0.13315 | 0.0278 | -8.537
-17 | -1.3099 | 0.09367 | 0.0035 | -13.9842
-16.5 | -1.3921 | 0.07103 | -0.0111 | -19.5988
-16 | -1.4358 | 0.05675 | -0.0202 | -25.3004
-15.5 | -1.4729 | 0.04491 | -0.0268 | -32.7967
-15 | -1.5011 | 0.03545 | -0.0308 | -42.3441
-14.5 | -1.5166 | 0.02892 | -0.0309 | -52.4412
-14 | -1.5349 | 0.02427 | -0.0251 | -63.2427
-13.5 | -1.5097 | 0.0219 | -0.0205 | -68.9361
-13 | -1.481 | 0.01908 | -0.0164 | -77.6205
-12.5 | -1.4396 | 0.01716 | -0.0131 | -83.8928
-12 | -1.396 | 0.01529 | -0.0101 | -91.3015
-11.5 | -1.3486 | 0.01374 | -0.0073 | -98.1514
-11 | -1.2968 | 0.01268 | -0.0051 | -102.2713
-10.5 | -1.2434 | 0.0118 | -0.0032 | -105.3729
-10 | -1.1894 | 0.01101 | -0.0013 | -108.0291
-9.5 | -1.1351 | 0.0103 | 0.0004 | -110.2039
-9 | -1.0821 | 0.00951 | 0.0023 | -113.7855
-8.5 | -1.0224 | 0.00891 | 0.0028 | -114.7475
-8 | -0.9547 | 0.00837 | 0.0015 | -114.0621
-7.5 | -0.8687 | 0.00798 | -0.004 | -108.8596
-7 | -0.767 | 0.00756 | -0.0133 | -101.455
-6.5 | -0.7031 | 0.0073 | -0.0142 | -96.3151
-6 | -0.6462 | 0.00704 | -0.0135 | -91.7898
-5.5 | -0.5907 | 0.00678 | -0.0125 | -87.1239
-5 | -0.5356 | 0.00656 | -0.0115 | -81.6463
-4.5 | -0.4805 | 0.00633 | -0.0106 | -75.9084
-4 | -0.4252 | 0.00613 | -0.0097 | -69.3638
-3.5 | -0.3702 | 0.00592 | -0.0087 | -62.5338
-3 | -0.3156 | 0.0057 | -0.0078 | -55.3684
-2.5 | -0.262 | 0.00543 | -0.0066 | -48.2505
-2 | -0.2088 | 0.00513 | -0.0054 | -40.7018
-1.5 | -0.158 | 0.00473 | -0.0038 | -33.4038
-0.5 | -0.0538 | 0.00424 | -0.0011 | -12.6887
0 | 0.0003 | 0.0042 | -0.0001 | 0.071429
0.5 | 0.0529 | 0.00428 | 0.0012 | 12.3598
1.5 | 0.1577 | 0.00477 | 0.0039 | 33.0608
2 | 0.2091 | 0.00513 | 0.0054 | 40.7602
3 | 0.3156 | 0.0057 | 0.0077 | 55.3684
3.5 | 0.3702 | 0.00592 | 0.0087 | 62.5338
4 | 0.4252 | 0.00613 | 0.0096 | 69.3638
4.5 | 0.4807 | 0.00632 | 0.0105 | 76.0601
5 | 0.5358 | 0.00655 | 0.0115 | 81.8015
5.5 | 0.5909 | 0.00678 | 0.0125 | 87.1534
6 | 0.6463 | 0.00704 | 0.0135 | 91.804
7 | 0.7676 | 0.00757 | 0.0131 | 101.4003
7.5 | 0.8696 | 0.00797 | 0.0038 | 109.1092
8 | 0.9553 | 0.00834 | -0.0016 | 114.5444
8.5 | 1.0221 | 0.00887 | -0.0027 | 115.2311
9 | 1.0823 | 0.0095 | -0.0024 | 113.9263
9.5 | 1.136 | 0.01023 | -0.0006 | 111.0459
10 | 1.1902 | 0.01096 | 0.0012 | 108.5949
10.5 | 1.2437 | 0.01181 | 0.0031 | 105.3091
11 | 1.2969 | 0.01271 | 0.0051 | 102.0378
11.5 | 1.3478 | 0.0139 | 0.0074 | 96.964
12 | 1.395 | 0.01547 | 0.0101 | 90.1745
12.5 | 1.4381 | 0.01739 | 0.0132 | 82.697
13 | 1.4794 | 0.01932 | 0.0164 | 76.5735
13.5 | 1.5083 | 0.02212 | 0.0205 | 68.1872
14 | 1.5181 | 0.02532 | 0.0263 | 59.9566
14.5 | 1.5045 | 0.03002 | 0.0306 | 50.1166
15 | 1.4648 | 0.0395 | 0.0283 | 37.0835
15.5 | 1.4637 | 0.04625 | 0.0257 | 31.6476
16 | 1.4149 | 0.05995 | 0.0174 | 23.6013
16.5 | 1.3301 | 0.08178 | 0.0025 | 16.2644
17 | 1.2534 | 0.1042 | -0.0106 | 12.0288
17.5 | 1.0841 | 0.14422 | -0.0357 | 7.517
18 | 0.9893 | 0.17582 | -0.0554 | 5.6268
18.5 | 0.9643 | 0.19337 | -0.0659 | 4.9868
19 | 0.9546 | 0.20757 | -0.0742 | 4.5989

## 95. Re 7M Mach 0.50 (1)
BIGFOIL.COM POLAR EXPORT
fx79l100
FX 79-L-100 |  |  |  | Cl Max: | 1.076 | at alpha= | 20 | deg
JavaFoil+Calcfoil stall+Eppler ext transition |  |  |  | L/D Max: | 102.075 | at alpha= | 5.5 | deg
Re: | 7000000 |  |  | Cd Min: | 0.004 | at alpha= | 0 | deg
Mach: | 0.5 |  |  | Cl=0 at alpha= | 0 | deg
|  |  |  | @ Cl=0.1, Cd= | 0.0040341
|  |  |  | @ Cl=0.4, Cd= | 0.0053078
|  |  |  | @ Cl=0.6, Cd= | 0.069778
alpha (deg) | Cl | Cd | Cm | Cl/Cd
-20 | -1.076 | 0.15273 | 0.008 | -7.043
-19.5 | -1.051 | 0.17283 | 0.008 | -6.083
-19 | -1.027 | 0.14207 | 0.008 | -7.231
-18.5 | -0.998 | 0.13909 | 0.007 | -7.175
-18 | -0.969 | 0.13701 | 0.007 | -7.076
-17.5 | -0.943 | 0.13152 | 0.007 | -7.171
-17 | -0.92 | 0.12906 | 0.007 | -7.132
-16.5 | -0.893 | 0.12227 | 0.007 | -7.302
-16 | -0.864 | 0.11896 | 0.006 | -7.261
-15.5 | -0.836 | 0.11509 | 0.006 | -7.266
-15 | -0.81 | 0.11014 | 0.006 | -7.355
-14.5 | -0.785 | 0.10908 | 0.006 | -7.197
-14 | -0.758 | 0.10137 | 0.005 | -7.475
-13.5 | -0.73 | 0.09554 | 0.005 | -7.645
-13 | -0.704 | 0.08735 | 0.005 | -8.063
-12.5 | -0.678 | 0.08046 | 0.005 | -8.429
-12 | -0.65 | 0.08848 | 0.004 | -7.342
-11.5 | -0.623 | 0.07871 | 0.004 | -7.919
-11 | -0.599 | 0.06937 | 0.004 | -8.639
-10.5 | -0.58 | 0.05895 | 0.005 | -9.847
-10 | -0.542 | 0.07068 | 0.003 | -7.666
-9.5 | -0.518 | 0.06085 | 0.004 | -8.511
-9 | -0.547 | 0.02571 | 0.006 | -21.276
-8.5 | -0.461 | 0.06007 | 0.003 | -7.67
-8 | -0.447 | 0.04422 | 0.004 | -10.1
-7.5 | -0.409 | 0.05019 | 0.003 | -8.139
-7 | -0.709 | 0.00905 | 0.005 | -78.419
-6.5 | -0.761 | 0.00766 | 0.005 | -99.419
-6 | -0.747 | 0.00714 | 0.004 | -104.539
-5.5 | -0.708 | 0.00694 | 0.004 | -102.075
-5 | -0.655 | 0.00658 | 0.004 | -99.575
-4.5 | -0.597 | 0.00627 | 0.003 | -95.261
-4 | -0.536 | 0.00587 | 0.003 | -91.216
-3.5 | -0.472 | 0.00561 | 0.003 | -84.111
-3 | -0.406 | 0.00533 | 0.002 | -76.139
-2.5 | -0.339 | 0.00498 | 0.002 | -68.111
-2 | -0.272 | 0.0045 | 0.001 | -60.443
-1.5 | -0.204 | 0.00425 | 0.001 | -48.021
-1 | -0.136 | 0.00405 | 0.001 | -33.632
-0.5 | -0.068 | 0.00402 | 0 | -16.934
0 | 0 | 0.004 | 0 | 0
0.5 | 0.068 | 0.00402 | 0 | 16.934
1 | 0.136 | 0.00405 | -0.001 | 33.632
1.5 | 0.204 | 0.00425 | -0.001 | 48.021
2 | 0.272 | 0.0045 | -0.001 | 60.443
2.5 | 0.339 | 0.00498 | -0.002 | 68.111
3 | 0.406 | 0.00534 | -0.002 | 75.942
3.5 | 0.472 | 0.00561 | -0.003 | 84.111
4 | 0.536 | 0.00587 | -0.003 | 91.216
4.5 | 0.597 | 0.00616 | -0.003 | 97.026
5 | 0.655 | 0.00642 | -0.004 | 102.045
5.5 | 0.708 | 0.00694 | -0.004 | 102.075
6 | 0.747 | 0.00738 | -0.004 | 101.149
6.5 | 0.761 | 0.0079 | -0.005 | 96.399
7 | 0.709 | 0.00914 | -0.005 | 77.588
7.5 | 0.408 | 0.05059 | -0.003 | 8.072
8 | 0.453 | 0.04009 | -0.004 | 11.307
8.5 | 0.461 | 0.05992 | -0.003 | 7.688
9 | 0.543 | 0.02725 | -0.006 | 19.943
9.5 | 0.518 | 0.06086 | -0.004 | 8.511
10 | 0.542 | 0.07073 | -0.003 | 7.661
10.5 | 0.581 | 0.05884 | -0.005 | 9.868
11 | 0.599 | 0.06939 | -0.004 | 8.637
11.5 | 0.623 | 0.0787 | -0.004 | 7.921
12 | 0.65 | 0.08713 | -0.004 | 7.456
12.5 | 0.678 | 0.08043 | -0.005 | 8.432
13 | 0.704 | 0.08755 | -0.005 | 8.041
13.5 | 0.73 | 0.0952 | -0.005 | 7.671
14 | 0.758 | 0.1006 | -0.005 | 7.533
14.5 | 0.785 | 0.10905 | -0.006 | 7.198
15 | 0.81 | 0.11063 | -0.006 | 7.322
15.5 | 0.836 | 0.11507 | -0.006 | 7.268
16 | 0.863 | 0.11878 | -0.006 | 7.27
16.5 | 0.892 | 0.12332 | -0.007 | 7.236
17 | 0.92 | 0.12986 | -0.007 | 7.086
17.5 | 0.943 | 0.13118 | -0.007 | 7.19
18 | 0.969 | 0.13367 | -0.007 | 7.252
18.5 | 0.998 | 0.13856 | -0.007 | 7.202
19 | 1.028 | 0.14202 | -0.008 | 7.235
19.5 | 1.056 | 0.14652 | -0.008 | 7.209
20 | 1.076 | 0.15142 | -0.008 | 7.103

## 96. Re 7M Mach 0.50 (2)
BIGFOIL.COM POLAR EXPORT
fx79l100
FX 79-L-100 |  |  |  | Cl Max: | 0.9908 | at alpha= | 20 | deg
XFOIL ncrit=9 |  |  |  | L/D Max: | 97.5447 | at alpha= | 6.5 | deg
Re: | 7000000 |  |  | Cd Min: | 0.28565 | at alpha= | 20 | deg
Mach: | 0.5 |  |  | Cl=0 at alpha= | -0.0032415 | deg
|  |  |  | @ Cl=0.1, Cd= | 0.0044941
|  |  |  | @ Cl=0.4, Cd= | 0.0061513
|  |  |  | @ Cl=0.6, Cd= | 0.0070256
alpha (deg) | Cl | Cd | Cm | Cl/Cd
-12.5 | -0.815 | 0.12803 | 0.0306 | -6.3657
-12 | -0.8318 | 0.11481 | 0.023 | -7.245
-11.5 | -0.8464 | 0.10266 | 0.0161 | -8.2447
-11 | -0.8602 | 0.09102 | 0.0094 | -9.4507
-10.5 | -0.8774 | 0.07878 | 0.002 | -11.1373
-10 | -0.8967 | 0.06425 | -0.0075 | -13.9564
-9.5 | -0.9223 | 0.05085 | -0.0184 | -18.1377
-9 | -0.9478 | 0.03997 | -0.0269 | -23.7128
-8.5 | -0.986 | 0.03136 | -0.0289 | -31.4413
-7.5 | -0.99 | 0.01271 | -0.0242 | -77.8914
-7 | -0.8955 | 0.00924 | -0.0267 | -96.9156
-6.5 | -0.8177 | 0.00839 | -0.025 | -97.4613
-6 | -0.7481 | 0.00786 | -0.0225 | -95.1781
-5.5 | -0.6811 | 0.00744 | -0.02 | -91.5457
-5 | -0.6152 | 0.00708 | -0.0177 | -86.8927
-4.5 | -0.55 | 0.00678 | -0.0156 | -81.1209
-4 | -0.4857 | 0.00649 | -0.0137 | -74.8382
-3.5 | -0.4216 | 0.00624 | -0.012 | -67.5641
-3 | -0.3583 | 0.00599 | -0.0104 | -59.8164
-2.5 | -0.2964 | 0.0057 | -0.0088 | -52
-2 | -0.2358 | 0.00537 | -0.0071 | -43.9106
-1.5 | -0.178 | 0.00492 | -0.0051 | -36.1789
-1 | -0.1198 | 0.00457 | -0.0032 | -26.2144
-0.5 | -0.0613 | 0.00428 | -0.0013 | -14.3224
0 | 0.0004 | 0.00425 | -0.0001 | 0.094118
0.5 | 0.0601 | 0.00432 | 0.0015 | 13.912
1 | 0.1197 | 0.00458 | 0.0032 | 26.1354
1.5 | 0.1777 | 0.00495 | 0.0051 | 35.899
2 | 0.2358 | 0.00536 | 0.0071 | 43.9925
2.5 | 0.2962 | 0.00571 | 0.0088 | 51.8739
3 | 0.3581 | 0.006 | 0.0105 | 59.6833
3.5 | 0.4218 | 0.00623 | 0.012 | 67.7047
4 | 0.4859 | 0.00648 | 0.0136 | 74.9846
4.5 | 0.5502 | 0.00678 | 0.0155 | 81.1504
5 | 0.6151 | 0.0071 | 0.0176 | 86.6338
5.5 | 0.681 | 0.00745 | 0.0199 | 91.4094
6 | 0.7485 | 0.00785 | 0.0224 | 95.3503
6.5 | 0.8184 | 0.00839 | 0.0249 | 97.5447
7 | 0.8964 | 0.00925 | 0.0265 | 96.9081
7.5 | 0.9907 | 0.01276 | 0.024 | 77.6411
8.5 | 0.9821 | 0.03173 | 0.0288 | 30.9518
9 | 0.9495 | 0.03994 | 0.0267 | 23.7732
9.5 | 0.9203 | 0.05133 | 0.0177 | 17.9291
10 | 0.896 | 0.06466 | 0.0068 | 13.8571
10.5 | 0.876 | 0.07932 | -0.0027 | 11.0439
11 | 0.8646 | 0.09064 | -0.0093 | 9.5388
11.5 | 0.8401 | 0.10407 | -0.0175 | 8.0725
12 | 0.8327 | 0.11503 | -0.0235 | 7.239
12.5 | 0.8161 | 0.12823 | -0.031 | 6.3643
13 | 0.8055 | 0.14103 | -0.0379 | 5.7116
13.5 | 0.8004 | 0.15361 | -0.0445 | 5.2106
14 | 0.7956 | 0.16694 | -0.0515 | 4.7658
14.5 | 0.8012 | 0.17851 | -0.0574 | 4.4883
15 | 0.8078 | 0.19063 | -0.0637 | 4.2375
15.5 | 0.8222 | 0.20031 | -0.0687 | 4.1046
16 | 0.8371 | 0.21045 | -0.074 | 3.9777
16.5 | 0.8519 | 0.22139 | -0.0796 | 3.848
17 | 0.8715 | 0.23011 | -0.0846 | 3.7873
17.5 | 0.8919 | 0.23844 | -0.0894 | 3.7406
18 | 0.91 | 0.24854 | -0.095 | 3.6614
18.5 | 0.9293 | 0.2584 | -0.1005 | 3.5964
19 | 0.9485 | 0.26877 | -0.1062 | 3.529
19.5 | 0.9697 | 0.27712 | -0.1114 | 3.4992
20 | 0.9908 | 0.28565 | -0.1167 | 3.4686

## 97. Re 8M Mach 0.00 (1)
BIGFOIL.COM POLAR EXPORT
fx79l100
FX 79-L-100 |  |  |  | Cl Max: | 0.988 | at alpha= | 11 | deg
JavaFoil+Calcfoil stall+Eppler ext transition |  |  |  | L/D Max: | 120.763 | at alpha= | 8 | deg
Re: | 8000000 |  |  | Cd Min: | 0.00399 | at alpha= | 0 | deg
Mach: | 0 |  |  | Cl=0 at alpha= | 0 | deg
|  |  |  | @ Cl=0.1, Cd= | 0.0040378
|  |  |  | @ Cl=0.4, Cd= | 0.0051959
|  |  |  | @ Cl=0.6, Cd= | 0.0059317
alpha (deg) | Cl | Cd | Cm | Cl/Cd
-16 | -0.703 | 0.11046 | 0.005 | -6.368
-15.5 | -0.725 | 0.10315 | 0.005 | -7.031
-15 | -0.747 | 0.09512 | 0.005 | -7.854
-14.5 | -0.768 | 0.08759 | 0.006 | -8.766
-14 | -0.79 | 0.07793 | 0.006 | -10.139
-13.5 | -0.82 | 0.06343 | 0.006 | -12.922
-13 | -0.893 | 0.0311 | 0.007 | -28.708
-12.5 | -0.927 | 0.02185 | 0.007 | -42.426
-12 | -0.96 | 0.0155 | 0.007 | -61.932
-11.5 | -0.98 | 0.01277 | 0.007 | -76.751
-11 | -0.988 | 0.01071 | 0.007 | -92.277
-10.5 | -0.983 | 0.009 | 0.006 | -109.153
-10 | -0.968 | 0.00857 | 0.006 | -112.978
-9.5 | -0.948 | 0.00818 | 0.006 | -115.868
-9 | -0.923 | 0.00802 | 0.006 | -115.096
-8.5 | -0.894 | 0.00744 | 0.005 | -120.185
-8 | -0.86 | 0.00712 | 0.005 | -120.763
-7.5 | -0.821 | 0.00684 | 0.005 | -119.954
-7 | -0.779 | 0.00657 | 0.004 | -118.477
-6.5 | -0.733 | 0.00648 | 0.004 | -113.039
-6 | -0.684 | 0.00628 | 0.004 | -108.997
-5.5 | -0.633 | 0.00606 | 0.003 | -104.384
-5 | -0.579 | 0.00585 | 0.003 | -99.023
-4.5 | -0.524 | 0.00554 | 0.003 | -94.462
-4 | -0.467 | 0.00538 | 0.002 | -86.922
-3.5 | -0.41 | 0.00522 | 0.002 | -78.646
-3 | -0.352 | 0.00508 | 0.002 | -69.423
-2.5 | -0.294 | 0.00467 | 0.002 | -62.961
-2 | -0.236 | 0.00438 | 0.001 | -53.726
-1.5 | -0.177 | 0.0042 | 0.001 | -42.076
-1 | -0.118 | 0.00405 | 0.001 | -29.12
-0.5 | -0.059 | 0.00401 | 0 | -14.712
0 | 0 | 0.00399 | 0 | 0
0.5 | 0.059 | 0.00401 | 0 | 14.712
1 | 0.118 | 0.00405 | -0.001 | 29.12
1.5 | 0.177 | 0.0042 | -0.001 | 42.076
2 | 0.236 | 0.00438 | -0.001 | 53.726
2.5 | 0.294 | 0.00467 | -0.002 | 62.961
3 | 0.352 | 0.00508 | -0.002 | 69.423
3.5 | 0.41 | 0.00522 | -0.002 | 78.646
4 | 0.467 | 0.00538 | -0.002 | 86.922
4.5 | 0.524 | 0.00554 | -0.003 | 94.462
5 | 0.579 | 0.00585 | -0.003 | 99.023
5.5 | 0.633 | 0.00606 | -0.003 | 104.384
6 | 0.684 | 0.00628 | -0.004 | 108.997
6.5 | 0.733 | 0.00648 | -0.004 | 113.039
7 | 0.779 | 0.00657 | -0.004 | 118.477
7.5 | 0.821 | 0.00684 | -0.005 | 119.954
8 | 0.86 | 0.00712 | -0.005 | 120.763
8.5 | 0.894 | 0.00744 | -0.005 | 120.185
9 | 0.923 | 0.00802 | -0.006 | 115.096
9.5 | 0.948 | 0.00818 | -0.006 | 115.868
10 | 0.968 | 0.00857 | -0.006 | 112.978
10.5 | 0.983 | 0.009 | -0.006 | 109.153
11 | 0.988 | 0.01071 | -0.007 | 92.277
11.5 | 0.98 | 0.01277 | -0.007 | 76.751
12 | 0.96 | 0.0155 | -0.007 | 61.932
12.5 | 0.927 | 0.02185 | -0.007 | 42.426
13 | 0.893 | 0.0311 | -0.007 | 28.708
13.5 | 0.82 | 0.06343 | -0.006 | 12.922
14 | 0.79 | 0.07793 | -0.006 | 10.139
14.5 | 0.768 | 0.08759 | -0.006 | 8.766
15 | 0.747 | 0.09512 | -0.005 | 7.854
15.5 | 0.725 | 0.10315 | -0.005 | 7.031
16 | 0.703 | 0.11046 | -0.005 | 6.368

## 98. Re 8M Mach 0.00 (2)
BIGFOIL.COM POLAR EXPORT
fx79l100
FX 79-L-100 |  |  |  | Cl Max: | 1.7718 | at alpha= | 18.5 | deg
XFOIL ncrit=9 |  |  |  | L/D Max: | 121.526 | at alpha= | 9 | deg
Re: | 8000000 |  |  | Cd Min: | 0.05121 | at alpha= | 20 | deg
Mach: | 0 |  |  | Cl=0 at alpha= | 0 | deg
|  |  |  | @ Cl=0.1, Cd= | 0.004457
|  |  |  | @ Cl=0.4, Cd= | 0.0058982
|  |  |  | @ Cl=0.6, Cd= | 0.0066626
alpha (deg) | Cl | Cd | Cm | Cl/Cd
-20 | -1.7487 | 0.04894 | -0.0176 | -35.7315
-19.5 | -1.7505 | 0.04298 | -0.0196 | -40.7282
-19 | -1.7667 | 0.03574 | -0.0214 | -49.432
-18.5 | -1.7662 | 0.03087 | -0.0217 | -57.2141
-18 | -1.7648 | 0.02673 | -0.0206 | -66.0232
-17.5 | -1.7537 | 0.0241 | -0.0182 | -72.7676
-17 | -1.7417 | 0.02215 | -0.0141 | -78.6321
-16.5 | -1.7214 | 0.0207 | -0.0097 | -83.1594
-16 | -1.6862 | 0.01938 | -0.0078 | -87.0072
-15.5 | -1.648 | 0.01828 | -0.0059 | -90.1532
-15 | -1.6066 | 0.01735 | -0.0045 | -92.5994
-14.5 | -1.5658 | 0.0162 | -0.0028 | -96.6543
-14 | -1.5208 | 0.01541 | -0.0017 | -98.6892
-13.5 | -1.4768 | 0.01439 | -0.0004 | -102.6268
-13 | -1.4321 | 0.01337 | 0.001 | -107.1129
-12.5 | -1.3851 | 0.01256 | 0.002 | -110.2787
-12 | -1.3369 | 0.01185 | 0.003 | -112.8186
-11.5 | -1.2878 | 0.01121 | 0.0038 | -114.8796
-11 | -1.2378 | 0.01065 | 0.0046 | -116.2254
-10.5 | -1.1872 | 0.01014 | 0.0053 | -117.0809
-10 | -1.1373 | 0.00954 | 0.0062 | -119.2138
-9.5 | -1.0871 | 0.009 | 0.0071 | -120.7889
-9 | -1.0359 | 0.00854 | 0.0079 | -121.2998
-8.5 | -0.978 | 0.00812 | 0.0072 | -120.4433
-8 | -0.8997 | 0.00772 | 0.0019 | -116.5415
-7.5 | -0.8153 | 0.00748 | -0.0049 | -108.9973
-7 | -0.7307 | 0.00717 | -0.0118 | -101.9107
-6.5 | -0.6745 | 0.00693 | -0.012 | -97.3304
-6 | -0.6208 | 0.00674 | -0.0116 | -92.1068
-5.5 | -0.5681 | 0.00653 | -0.0109 | -86.9985
-5 | -0.5156 | 0.00632 | -0.0101 | -81.5823
-4.5 | -0.4629 | 0.00611 | -0.0094 | -75.761
-4 | -0.4099 | 0.00594 | -0.0087 | -69.0067
-3.5 | -0.357 | 0.00576 | -0.0079 | -61.9792
-2.5 | -0.2526 | 0.00531 | -0.0062 | -47.5706
-2 | -0.2013 | 0.00504 | -0.0051 | -39.9405
-1.5 | -0.1512 | 0.00471 | -0.0038 | -32.1019
-1 | -0.1012 | 0.00447 | -0.0025 | -22.6398
-0.5 | -0.0511 | 0.00426 | -0.0012 | -11.9953
0 | 0 | 0.00419 | 0 | 0
0.5 | 0.0501 | 0.00431 | 0.0013 | 11.6241
1 | 0.101 | 0.00446 | 0.0025 | 22.6457
2 | 0.2014 | 0.00505 | 0.0051 | 39.8812
2.5 | 0.2525 | 0.00532 | 0.0062 | 47.4624
3.5 | 0.357 | 0.00576 | 0.008 | 61.9792
4 | 0.4099 | 0.00593 | 0.0087 | 69.1231
4.5 | 0.4629 | 0.00611 | 0.0094 | 75.761
5 | 0.5157 | 0.00631 | 0.0101 | 81.7274
5.5 | 0.5683 | 0.00653 | 0.0109 | 87.0291
6 | 0.6209 | 0.00675 | 0.0115 | 91.9852
6.5 | 0.6747 | 0.00694 | 0.012 | 97.219
7 | 0.7313 | 0.00717 | 0.0116 | 101.9944
7.5 | 0.8197 | 0.00751 | 0.0038 | 109.1478
8 | 0.9008 | 0.00768 | -0.0021 | 117.2917
8.5 | 0.9782 | 0.00809 | -0.0073 | 120.9147
9 | 1.0354 | 0.00852 | -0.0078 | 121.5258
9.5 | 1.0874 | 0.00899 | -0.0072 | 120.9566
10 | 1.1374 | 0.00957 | -0.0063 | 118.8506
10.5 | 1.1878 | 0.0101 | -0.0054 | 117.604
11 | 1.2383 | 0.01063 | -0.0047 | 116.4911
11.5 | 1.2878 | 0.01125 | -0.0039 | 114.4711
12 | 1.337 | 0.01189 | -0.003 | 112.4474
12.5 | 1.3843 | 0.01271 | -0.002 | 108.9142
13 | 1.4313 | 0.01353 | -0.0009 | 105.7871
13.5 | 1.4768 | 0.01446 | 0.0003 | 102.13
14 | 1.5212 | 0.01542 | 0.0016 | 98.6511
14.5 | 1.5651 | 0.01635 | 0.0029 | 95.7248
15 | 1.6091 | 0.01716 | 0.0041 | 93.7704
15.5 | 1.6489 | 0.01828 | 0.0058 | 90.2024
16 | 1.6857 | 0.01952 | 0.0077 | 86.3576
16.5 | 1.7207 | 0.02088 | 0.0097 | 82.409
17 | 1.7414 | 0.02227 | 0.014 | 78.1949
17.5 | 1.7536 | 0.02423 | 0.018 | 72.3731
18 | 1.7647 | 0.02688 | 0.0204 | 65.651
18.5 | 1.7718 | 0.03051 | 0.0213 | 58.0728
19 | 1.7658 | 0.03608 | 0.021 | 48.9412
19.5 | 1.759 | 0.04225 | 0.0194 | 41.6331
20 | 1.7333 | 0.05121 | 0.0162 | 33.8469

## 99. Re 8M Mach 0.10 (1)
BIGFOIL.COM POLAR EXPORT
fx79l100
FX 79-L-100 |  |  |  | Cl Max: | 0.975 | at alpha= | 10.5 | deg
JavaFoil+Calcfoil stall+Eppler ext transition |  |  |  | L/D Max: | 120.113 | at alpha= | 8 | deg
Re: | 8000000 |  |  | Cd Min: | 0.00399 | at alpha= | 0 | deg
Mach: | 0.1 |  |  | Cl=0 at alpha= | 0 | deg
|  |  |  | @ Cl=0.1, Cd= | 0.0040373
|  |  |  | @ Cl=0.4, Cd= | 0.0052148
|  |  |  | @ Cl=0.6, Cd= | 0.0059333
alpha (deg) | Cl | Cd | Cm | Cl/Cd
-16 | -0.659 | 0.1132 | 0.005 | -5.825
-15.5 | -0.684 | 0.10591 | 0.005 | -6.462
-15 | -0.708 | 0.09937 | 0.005 | -7.127
-14.5 | -0.732 | 0.09212 | 0.005 | -7.942
-14 | -0.754 | 0.08441 | 0.005 | -8.936
-13.5 | -0.78 | 0.07364 | 0.006 | -10.589
-13 | -0.83 | 0.04887 | 0.006 | -16.988
-12.5 | -0.892 | 0.0264 | 0.007 | -33.794
-12 | -0.929 | 0.01807 | 0.007 | -51.417
-11.5 | -0.96 | 0.01352 | 0.007 | -70.955
-11 | -0.975 | 0.01182 | 0.007 | -82.534
-10.5 | -0.975 | 0.00915 | 0.006 | -106.654
-10 | -0.963 | 0.00869 | 0.006 | -110.847
-9.5 | -0.946 | 0.00826 | 0.006 | -114.462
-9 | -0.922 | 0.00809 | 0.006 | -114.072
-8.5 | -0.894 | 0.00749 | 0.005 | -119.437
-8 | -0.861 | 0.00717 | 0.005 | -120.113
-7.5 | -0.823 | 0.00688 | 0.005 | -119.539
-7 | -0.781 | 0.0066 | 0.004 | -118.376
-6.5 | -0.736 | 0.00651 | 0.004 | -113.006
-6 | -0.687 | 0.0063 | 0.004 | -109.05
-5.5 | -0.636 | 0.00608 | 0.003 | -104.529
-5 | -0.582 | 0.00586 | 0.003 | -99.23
-4.5 | -0.526 | 0.00555 | 0.003 | -94.725
-4 | -0.47 | 0.00538 | 0.002 | -87.248
-3.5 | -0.412 | 0.00525 | 0.002 | -78.597
-3 | -0.354 | 0.00508 | 0.002 | -69.687
-2.5 | -0.296 | 0.00468 | 0.002 | -63.168
-2 | -0.237 | 0.00439 | 0.001 | -53.945
-1.5 | -0.178 | 0.0042 | 0.001 | -42.266
-1 | -0.119 | 0.00405 | 0.001 | -29.255
-0.5 | -0.059 | 0.00401 | 0 | -14.788
0 | 0 | 0.00399 | 0 | 0
0.5 | 0.059 | 0.00401 | 0 | 14.788
1 | 0.119 | 0.00405 | -0.001 | 29.255
1.5 | 0.178 | 0.0042 | -0.001 | 42.266
2 | 0.237 | 0.00439 | -0.001 | 53.945
2.5 | 0.296 | 0.00468 | -0.002 | 63.168
3 | 0.354 | 0.00508 | -0.002 | 69.687
3.5 | 0.412 | 0.00525 | -0.002 | 78.597
4 | 0.47 | 0.00538 | -0.002 | 87.248
4.5 | 0.526 | 0.00555 | -0.003 | 94.725
5 | 0.582 | 0.00586 | -0.003 | 99.23
5.5 | 0.636 | 0.00608 | -0.003 | 104.529
6 | 0.687 | 0.0063 | -0.004 | 109.05
6.5 | 0.736 | 0.00651 | -0.004 | 113.006
7 | 0.781 | 0.0066 | -0.004 | 118.376
7.5 | 0.823 | 0.00688 | -0.005 | 119.539
8 | 0.861 | 0.00717 | -0.005 | 120.113
8.5 | 0.894 | 0.00749 | -0.005 | 119.437
9 | 0.922 | 0.00809 | -0.006 | 114.072
9.5 | 0.946 | 0.00826 | -0.006 | 114.462
10 | 0.963 | 0.00869 | -0.006 | 110.847
10.5 | 0.975 | 0.00915 | -0.006 | 106.654
11 | 0.975 | 0.01182 | -0.007 | 82.534
11.5 | 0.96 | 0.01352 | -0.007 | 70.955
12 | 0.929 | 0.01807 | -0.007 | 51.417
12.5 | 0.892 | 0.0264 | -0.007 | 33.794
13 | 0.83 | 0.04887 | -0.006 | 16.988
13.5 | 0.78 | 0.07364 | -0.006 | 10.589
14 | 0.754 | 0.08441 | -0.005 | 8.936
14.5 | 0.732 | 0.09212 | -0.005 | 7.942
15 | 0.708 | 0.09937 | -0.005 | 7.127
15.5 | 0.684 | 0.10591 | -0.005 | 6.462

## 100. Re 8M Mach 0.10 (2)
BIGFOIL.COM POLAR EXPORT
fx79l100
FX 79-L-100 |  |  |  | Cl Max: | 1.742 | at alpha= | 18 | deg
XFOIL ncrit=9 |  |  |  | L/D Max: | 121.161 | at alpha= | 9 | deg
Re: | 8000000 |  |  | Cd Min: | 0.06668 | at alpha= | 20 | deg
Mach: | 0.1 |  |  | Cl=0 at alpha= | 0 | deg
|  |  |  | @ Cl=0.1, Cd= | 0.0044653
|  |  |  | @ Cl=0.4, Cd= | 0.0059007
|  |  |  | @ Cl=0.6, Cd= | 0.0066666
alpha (deg) | Cl | Cd | Cm | Cl/Cd
-20 | -1.6695 | 0.06347 | -0.0132 | -26.3038
-19.5 | -1.6892 | 0.05427 | -0.0175 | -31.1259
-19 | -1.7234 | 0.04395 | -0.0216 | -39.2127
-18.5 | -1.7341 | 0.03709 | -0.0236 | -46.7538
-18 | -1.7424 | 0.03111 | -0.0242 | -56.0077
-17.5 | -1.7357 | 0.02728 | -0.0232 | -63.6254
-17 | -1.7285 | 0.02425 | -0.0205 | -71.2784
-16.5 | -1.7176 | 0.02219 | -0.0159 | -77.4042
-16 | -1.694 | 0.02064 | -0.0118 | -82.0736
-15.5 | -1.6582 | 0.01924 | -0.0095 | -86.185
-15 | -1.6182 | 0.01811 | -0.0076 | -89.3539
-14.5 | -1.578 | 0.01685 | -0.0056 | -93.6499
-14 | -1.5331 | 0.01594 | -0.0042 | -96.1794
-13.5 | -1.4868 | 0.0151 | -0.0029 | -98.4636
-13 | -1.4429 | 0.01388 | -0.0012 | -103.9553
-12.5 | -1.3959 | 0.01296 | 0.0002 | -107.7083
-12 | -1.3475 | 0.01216 | 0.0013 | -110.8141
-11.5 | -1.2981 | 0.01144 | 0.0024 | -113.4703
-11 | -1.2476 | 0.01083 | 0.0034 | -115.1985
-10.5 | -1.1965 | 0.01029 | 0.0042 | -116.2779
-10 | -1.1455 | 0.00971 | 0.0052 | -117.9712
-9.5 | -1.0949 | 0.00913 | 0.0063 | -119.9233
-9 | -1.0437 | 0.00863 | 0.0073 | -120.9386
-8 | -0.9056 | 0.0078 | 0.0013 | -116.1026
-7.5 | -0.8201 | 0.00754 | -0.0055 | -108.7666
-7 | -0.7358 | 0.00721 | -0.0121 | -102.0527
-6.5 | -0.679 | 0.00696 | -0.0123 | -97.5575
-6 | -0.6248 | 0.00677 | -0.0118 | -92.2895
-5.5 | -0.5717 | 0.00655 | -0.0111 | -87.2824
-5 | -0.5188 | 0.00633 | -0.0103 | -81.9589
-4.5 | -0.4657 | 0.00613 | -0.0096 | -75.9706
-4 | -0.4123 | 0.00596 | -0.0088 | -69.1779
-3.5 | -0.3591 | 0.00577 | -0.0081 | -62.2357
-2.5 | -0.254 | 0.00533 | -0.0062 | -47.6548
-2 | -0.2023 | 0.00505 | -0.0052 | -40.0594
-1.5 | -0.1521 | 0.00471 | -0.0038 | -32.293
-1 | -0.1018 | 0.00448 | -0.0025 | -22.7232
-0.5 | -0.0514 | 0.00426 | -0.0012 | -12.0657
0 | 0 | 0.00419 | 0 | 0
0.5 | 0.0504 | 0.00431 | 0.0014 | 11.6937
1 | 0.1015 | 0.00447 | 0.0025 | 22.7069
1.5 | 0.1521 | 0.00474 | 0.0038 | 32.0886
2 | 0.2025 | 0.00506 | 0.0051 | 40.0198
2.5 | 0.2539 | 0.00533 | 0.0063 | 47.636
3 | 0.3064 | 0.00556 | 0.0072 | 55.1079
3.5 | 0.3591 | 0.00577 | 0.0081 | 62.2357
4 | 0.4123 | 0.00594 | 0.0088 | 69.4108
4.5 | 0.4657 | 0.00612 | 0.0095 | 76.0948
5 | 0.5189 | 0.00633 | 0.0103 | 81.9747
5.5 | 0.5719 | 0.00655 | 0.0111 | 87.313
6 | 0.6249 | 0.00677 | 0.0118 | 92.3043
6.5 | 0.6791 | 0.00697 | 0.0123 | 97.4319
7 | 0.7363 | 0.00721 | 0.012 | 102.1221
7.5 | 0.8246 | 0.00755 | 0.0044 | 109.2185
8 | 0.9067 | 0.00775 | -0.0016 | 116.9935
8.5 | 0.9852 | 0.00817 | -0.0067 | 120.5875
9 | 1.0432 | 0.00861 | -0.0072 | 121.1614
9.5 | 1.095 | 0.00914 | -0.0063 | 119.8031
10 | 1.1457 | 0.00973 | -0.0053 | 117.7492
10.5 | 1.1971 | 0.01026 | -0.0044 | 116.6764
11 | 1.248 | 0.01083 | -0.0035 | 115.2355
11.5 | 1.2979 | 0.01151 | -0.0024 | 112.7628
12 | 1.3474 | 0.01222 | -0.0014 | 110.2619
12.5 | 1.395 | 0.01313 | -0.0001 | 106.2452
13 | 1.4414 | 0.01412 | 0.0013 | 102.0822
13.5 | 1.489 | 0.01491 | 0.0025 | 99.8659
14 | 1.5336 | 0.01596 | 0.0041 | 96.0902
14.5 | 1.5773 | 0.01701 | 0.0057 | 92.7278
15 | 1.6199 | 0.01803 | 0.0073 | 89.8447
15.5 | 1.6585 | 0.0193 | 0.0094 | 85.9326
16 | 1.694 | 0.02075 | 0.0117 | 81.6386
16.5 | 1.7138 | 0.0225 | 0.0162 | 76.1689
17 | 1.7274 | 0.02445 | 0.0204 | 70.6503
17.5 | 1.7356 | 0.02745 | 0.023 | 63.2277
18 | 1.742 | 0.03133 | 0.0239 | 55.6017
18.5 | 1.7414 | 0.03653 | 0.0233 | 47.6704
19 | 1.7208 | 0.04455 | 0.021 | 38.6263
19.5 | 1.6979 | 0.05346 | 0.0175 | 31.7602
20 | 1.6502 | 0.06668 | 0.0109 | 24.7481

## 101. Re 8M Mach 0.25 (1)
BIGFOIL.COM POLAR EXPORT
fx79l100
FX 79-L-100 |  |  |  | Cl Max: | 0.916 | at alpha= | 9.5 | deg
JavaFoil+Calcfoil stall+Eppler ext transition |  |  |  | L/D Max: | 117.142 | at alpha= | 7.5 | deg
Re: | 8000000 |  |  | Cd Min: | 0.00399 | at alpha= | 0 | deg
Mach: | 0.25 |  |  | Cl=0 at alpha= | 0 | deg
|  |  |  | @ Cl=0.1, Cd= | 0.0040356
|  |  |  | @ Cl=0.4, Cd= | 0.0052176
|  |  |  | @ Cl=0.6, Cd= | 0.10422
alpha (deg) | Cl | Cd | Cm | Cl/Cd
-14.5 | -0.434 | 0.10422 | 0.005 | -4.159
-14 | -0.491 | 0.09808 | 0.005 | -5.004
-13.5 | -0.544 | 0.09189 | 0.005 | -5.919
-13 | -0.593 | 0.08523 | 0.005 | -6.955
-12.5 | -0.637 | 0.07805 | 0.005 | -8.163
-12 | -0.677 | 0.07109 | 0.005 | -9.518
-11.5 | -0.727 | 0.05416 | 0.005 | -13.421
-11 | -0.828 | 0.0211 | 0.006 | -39.234
-10.5 | -0.883 | 0.01401 | 0.006 | -63.038
-10 | -0.913 | 0.01111 | 0.006 | -82.215
-9.5 | -0.916 | 0.00879 | 0.006 | -104.258
-9 | -0.907 | 0.00853 | 0.006 | -106.354
-8.5 | -0.889 | 0.00784 | 0.005 | -113.457
-8 | -0.864 | 0.00743 | 0.005 | -116.247
-7.5 | -0.831 | 0.0071 | 0.005 | -117.142
-7 | -0.793 | 0.00679 | 0.004 | -116.738
-6.5 | -0.75 | 0.00673 | 0.004 | -111.408
-6 | -0.702 | 0.00643 | 0.004 | -109.154
-5.5 | -0.651 | 0.00618 | 0.004 | -105.38
-5 | -0.596 | 0.00597 | 0.003 | -99.916
-4.5 | -0.54 | 0.00562 | 0.003 | -96.105
-4 | -0.482 | 0.00544 | 0.003 | -88.563
-3.5 | -0.423 | 0.00528 | 0.002 | -80.182
-3 | -0.364 | 0.00512 | 0.002 | -71.034
-2.5 | -0.304 | 0.00475 | 0.002 | -63.968
-2 | -0.243 | 0.00441 | 0.001 | -55.105
-1.5 | -0.183 | 0.00421 | 0.001 | -43.328
-1 | -0.122 | 0.00405 | 0.001 | -30.038
-0.5 | -0.061 | 0.00401 | 0 | -15.207
0 | 0 | 0.00399 | 0 | 0
0.5 | 0.061 | 0.00401 | 0 | 15.207
1 | 0.122 | 0.00405 | -0.001 | 30.038
1.5 | 0.183 | 0.00421 | -0.001 | 43.328
2 | 0.243 | 0.00441 | -0.001 | 55.105
2.5 | 0.304 | 0.00475 | -0.002 | 63.968
3 | 0.364 | 0.00512 | -0.002 | 71.034
3.5 | 0.423 | 0.00528 | -0.002 | 80.182
4 | 0.482 | 0.00544 | -0.003 | 88.563
4.5 | 0.54 | 0.00562 | -0.003 | 96.105
5 | 0.596 | 0.00597 | -0.003 | 99.916
5.5 | 0.651 | 0.00618 | -0.004 | 105.38
6 | 0.702 | 0.00643 | -0.004 | 109.154
6.5 | 0.75 | 0.00673 | -0.004 | 111.408
7 | 0.793 | 0.00679 | -0.004 | 116.738
7.5 | 0.831 | 0.0071 | -0.005 | 117.142
8 | 0.864 | 0.00743 | -0.005 | 116.247
8.5 | 0.889 | 0.00784 | -0.005 | 113.457
9 | 0.907 | 0.00853 | -0.006 | 106.354
9.5 | 0.916 | 0.00879 | -0.006 | 104.258
10 | 0.913 | 0.01111 | -0.006 | 82.215
10.5 | 0.886 | 0.01363 | -0.006 | 65.028
11 | 0.828 | 0.0211 | -0.006 | 39.234
11.5 | 0.727 | 0.05416 | -0.005 | 13.421
12 | 0.677 | 0.07109 | -0.005 | 9.518
12.5 | 0.637 | 0.0784 | -0.005 | 8.121
13 | 0.593 | 0.08508 | -0.005 | 6.966
13.5 | 0.544 | 0.09189 | -0.005 | 5.919
14 | 0.491 | 0.09826 | -0.005 | 4.994
14.5 | 0.434 | 0.10422 | -0.005 | 4.16

## 102. Re 8M Mach 0.25 (2)
BIGFOIL.COM POLAR EXPORT
fx79l100
FX 79-L-100 |  |  |  | Cl Max: | 1.5484 | at alpha= | 14 | deg
XFOIL ncrit=9 |  |  |  | L/D Max: | 119.036 | at alpha= | 8.5 | deg
Re: | 8000000 |  |  | Cd Min: | 0.20247 | at alpha= | 19 | deg
Mach: | 0.25 |  |  | Cl=0 at alpha= | -0.00094162 | deg
|  |  |  | @ Cl=0.1, Cd= | 0.004466
|  |  |  | @ Cl=0.4, Cd= | 0.005923
|  |  |  | @ Cl=0.6, Cd= | 0.0066974
alpha (deg) | Cl | Cd | Cm | Cl/Cd
-19 | -0.9701 | 0.20184 | 0.0708 | -4.8063
-18.5 | -1.0064 | 0.18096 | 0.0581 | -5.5615
-18 | -1.0959 | 0.15041 | 0.0385 | -7.2861
-17.5 | -1.292 | 0.10549 | 0.0096 | -12.2476
-17 | -1.3845 | 0.08083 | -0.0056 | -17.1285
-16.5 | -1.4478 | 0.0628 | -0.0175 | -23.0541
-16 | -1.4841 | 0.05052 | -0.0247 | -29.3765
-15.5 | -1.5152 | 0.04013 | -0.0298 | -37.7573
-15 | -1.5388 | 0.03189 | -0.0321 | -48.2534
-14.5 | -1.5499 | 0.0266 | -0.0301 | -58.2669
-14 | -1.561 | 0.02278 | -0.0228 | -68.525
-13.5 | -1.5274 | 0.02045 | -0.0191 | -74.6895
-13 | -1.4934 | 0.01798 | -0.0152 | -83.059
-12.5 | -1.4493 | 0.01624 | -0.0122 | -89.2426
-12 | -1.4008 | 0.01486 | -0.0095 | -94.2665
-11.5 | -1.3532 | 0.01331 | -0.0067 | -101.6679
-11 | -1.3014 | 0.01223 | -0.0045 | -106.4105
-10.5 | -1.2478 | 0.01137 | -0.0026 | -109.7449
-10 | -1.1934 | 0.01062 | -0.0007 | -112.3729
-9.5 | -1.1385 | 0.00997 | 0.0009 | -114.1926
-9 | -1.0846 | 0.00928 | 0.0027 | -116.875
-8.5 | -1.0249 | 0.00863 | 0.0032 | -118.7601
-8 | -0.9393 | 0.00822 | -0.002 | -114.2701
-7.5 | -0.8458 | 0.00781 | -0.0092 | -108.2971
-7 | -0.7634 | 0.00745 | -0.0142 | -102.4698
-6.5 | -0.7034 | 0.00718 | -0.0142 | -97.9666
-6 | -0.6471 | 0.00691 | -0.0134 | -93.6469
-5.5 | -0.5916 | 0.00666 | -0.0124 | -88.8288
-5 | -0.5363 | 0.00645 | -0.0115 | -83.1473
-4.5 | -0.4811 | 0.00623 | -0.0105 | -77.2231
-4 | -0.4256 | 0.00604 | -0.0096 | -70.4636
-3.5 | -0.3707 | 0.00583 | -0.0087 | -63.5849
-3 | -0.3158 | 0.00562 | -0.0077 | -56.1922
-2.5 | -0.2617 | 0.00538 | -0.0067 | -48.6431
-2 | -0.2084 | 0.00509 | -0.0055 | -40.943
-1.5 | -0.1567 | 0.00474 | -0.0041 | -33.0591
-0.5 | -0.053 | 0.00426 | -0.0012 | -12.4413
0 | 0.0001 | 0.0042 | 0 | 0.02381
0.5 | 0.052 | 0.00432 | 0.0014 | 12.037
1 | 0.1046 | 0.00448 | 0.0027 | 23.3482
1.5 | 0.1566 | 0.00479 | 0.0041 | 32.6931
2 | 0.2085 | 0.0051 | 0.0055 | 40.8824
2.5 | 0.2616 | 0.00538 | 0.0067 | 48.6245
3 | 0.3156 | 0.00564 | 0.0078 | 55.9574
3.5 | 0.3708 | 0.00582 | 0.0087 | 63.7113
4.5 | 0.4814 | 0.00621 | 0.0104 | 77.5201
5 | 0.5366 | 0.00643 | 0.0114 | 83.4526
5.5 | 0.5917 | 0.00666 | 0.0124 | 88.8438
6 | 0.6472 | 0.00691 | 0.0133 | 93.6614
6.5 | 0.7036 | 0.00719 | 0.0141 | 97.8581
7 | 0.764 | 0.00746 | 0.014 | 102.4129
7.5 | 0.8485 | 0.00781 | 0.0086 | 108.6428
8 | 0.9402 | 0.0082 | 0.0018 | 114.6585
8.5 | 1.0249 | 0.00861 | -0.0032 | 119.036
9 | 1.0848 | 0.00928 | -0.0028 | 116.8966
9.5 | 1.1394 | 0.0099 | -0.0011 | 115.0909
10 | 1.1939 | 0.01059 | 0.0006 | 112.7384
10.5 | 1.2479 | 0.0114 | 0.0025 | 109.4649
11 | 1.3011 | 0.01231 | 0.0045 | 105.6946
11.5 | 1.3528 | 0.01342 | 0.0068 | 100.8048
12 | 1.4005 | 0.01495 | 0.0095 | 93.6789
12.5 | 1.4482 | 0.01643 | 0.0122 | 88.1436
13 | 1.4921 | 0.01818 | 0.0153 | 82.0737
13.5 | 1.5257 | 0.0207 | 0.0192 | 73.7053
14 | 1.5484 | 0.0237 | 0.0237 | 65.3333
14.5 | 1.5393 | 0.02743 | 0.0302 | 56.1174
15 | 1.504 | 0.03539 | 0.0305 | 42.4979
15.5 | 1.5063 | 0.04133 | 0.0288 | 36.4457
16 | 1.4653 | 0.05321 | 0.0224 | 27.5381
16.5 | 1.3897 | 0.07191 | 0.0099 | 19.3255
17 | 1.3429 | 0.0885 | -0.0004 | 15.174
17.5 | 1.2268 | 0.11726 | -0.0176 | 10.4622
18 | 1.034 | 0.16482 | -0.0485 | 6.2735
18.5 | 0.9842 | 0.18778 | -0.0626 | 5.2412
19 | 0.9709 | 0.20247 | -0.0714 | 4.7953

## 103. Re 8M Mach 0.50 (1)
BIGFOIL.COM POLAR EXPORT
fx79l100
FX 79-L-100 |  |  |  | Cl Max: | 1.076 | at alpha= | 20 | deg
JavaFoil+Calcfoil stall+Eppler ext transition |  |  |  | L/D Max: | 103.967 | at alpha= | 5.5 | deg
Re: | 8000000 |  |  | Cd Min: | 0.00399 | at alpha= | 0 | deg
Mach: | 0.5 |  |  | Cl=0 at alpha= | 0 | deg
|  |  |  | @ Cl=0.1, Cd= | 0.0040377
|  |  |  | @ Cl=0.4, Cd= | 0.0052413
|  |  |  | @ Cl=0.6, Cd= | 0.006035
alpha (deg) | Cl | Cd | Cm | Cl/Cd
-20 | -1.076 | 0.15096 | 0.008 | -7.127
-19.5 | -1.051 | 0.17573 | 0.008 | -5.982
-19 | -1.029 | 0.13917 | 0.008 | -7.397
-18.5 | -0.999 | 0.13644 | 0.008 | -7.322
-18 | -0.97 | 0.13253 | 0.007 | -7.316
-17.5 | -0.943 | 0.12756 | 0.007 | -7.395
-17 | -0.921 | 0.1273 | 0.007 | -7.235
-16.5 | -0.894 | 0.12021 | 0.007 | -7.438
-16 | -0.865 | 0.1168 | 0.006 | -7.406
-15.5 | -0.837 | 0.11284 | 0.006 | -7.414
-15 | -0.81 | 0.10779 | 0.006 | -7.518
-14.5 | -0.785 | 0.1073 | 0.006 | -7.321
-14 | -0.758 | 0.10023 | 0.005 | -7.565
-13.5 | -0.731 | 0.09413 | 0.005 | -7.765
-13 | -0.705 | 0.08562 | 0.005 | -8.234
-12.5 | -0.68 | 0.07867 | 0.005 | -8.644
-12 | -0.65 | 0.0867 | 0.004 | -7.496
-11.5 | -0.624 | 0.07742 | 0.004 | -8.06
-11 | -0.602 | 0.06741 | 0.005 | -8.927
-10.5 | -0.618 | 0.03748 | 0.006 | -16.494
-10 | -0.542 | 0.06978 | 0.004 | -7.771
-9.5 | -0.519 | 0.05935 | 0.004 | -8.751
-9 | -0.57 | 0.01782 | 0.006 | -31.994
-8.5 | -0.461 | 0.05935 | 0.003 | -7.766
-8 | -0.49 | 0.02219 | 0.005 | -22.077
-7.5 | -0.409 | 0.04938 | 0.003 | -8.284
-7 | -0.709 | 0.00882 | 0.005 | -80.436
-6.5 | -0.761 | 0.00751 | 0.005 | -101.347
-6 | -0.747 | 0.00701 | 0.004 | -106.522
-5.5 | -0.708 | 0.00681 | 0.004 | -103.967
-5 | -0.655 | 0.00647 | 0.004 | -101.353
-4.5 | -0.597 | 0.00617 | 0.003 | -96.814
-4 | -0.536 | 0.00578 | 0.003 | -92.74
-3.5 | -0.472 | 0.00553 | 0.003 | -85.276
-3 | -0.406 | 0.00526 | 0.002 | -77.118
-2.5 | -0.339 | 0.00495 | 0.002 | -68.498
-2 | -0.272 | 0.00458 | 0.001 | -59.297
-1.5 | -0.204 | 0.00427 | 0.001 | -47.825
-1 | -0.136 | 0.00408 | 0.001 | -33.391
-0.5 | -0.068 | 0.004 | 0 | -17.021
0 | 0 | 0.00399 | 0 | 0
0.5 | 0.068 | 0.004 | 0 | 17.021
1 | 0.136 | 0.00408 | -0.001 | 33.391
1.5 | 0.204 | 0.00427 | -0.001 | 47.825
2 | 0.272 | 0.00458 | -0.001 | 59.297
2.5 | 0.339 | 0.00495 | -0.002 | 68.498
3 | 0.406 | 0.00527 | -0.002 | 76.938
3.5 | 0.472 | 0.00553 | -0.003 | 85.276
4 | 0.536 | 0.00578 | -0.003 | 92.74
4.5 | 0.597 | 0.00602 | -0.003 | 99.176
5 | 0.655 | 0.00631 | -0.004 | 103.864
5.5 | 0.708 | 0.00681 | -0.004 | 103.967
6 | 0.747 | 0.00724 | -0.004 | 103.071
6.5 | 0.761 | 0.00775 | -0.005 | 98.272
7 | 0.709 | 0.00889 | -0.005 | 79.752
7.5 | 0.409 | 0.05 | -0.003 | 8.174
8 | 0.498 | 0.0192 | -0.005 | 25.941
8.5 | 0.461 | 0.05962 | -0.003 | 7.731
9 | 0.566 | 0.01894 | -0.006 | 29.881
9.5 | 0.519 | 0.05958 | -0.004 | 8.715
10 | 0.542 | 0.06933 | -0.004 | 7.822
10.5 | 0.62 | 0.03653 | -0.006 | 16.978
11 | 0.602 | 0.06729 | -0.005 | 8.945
11.5 | 0.624 | 0.07729 | -0.004 | 8.075
12 | 0.65 | 0.08626 | -0.004 | 7.535
12.5 | 0.68 | 0.07887 | -0.005 | 8.621
13 | 0.705 | 0.08618 | -0.005 | 8.177
13.5 | 0.731 | 0.0937 | -0.005 | 7.8
14 | 0.758 | 0.10019 | -0.005 | 7.569
14.5 | 0.785 | 0.10726 | -0.006 | 7.322
15 | 0.81 | 0.10817 | -0.006 | 7.492
15.5 | 0.837 | 0.11282 | -0.006 | 7.415
16 | 0.865 | 0.11728 | -0.006 | 7.373
16.5 | 0.894 | 0.12069 | -0.007 | 7.404
17 | 0.921 | 0.1281 | -0.007 | 7.188
17.5 | 0.943 | 0.13061 | -0.007 | 7.222
18 | 0.97 | 0.13255 | -0.007 | 7.315
18.5 | 0.999 | 0.13687 | -0.008 | 7.299
19 | 1.03 | 0.13875 | -0.008 | 7.421
19.5 | 1.058 | 0.14371 | -0.008 | 7.364
20 | 1.076 | 0.14961 | -0.008 | 7.191

## 104. Re 8M Mach 0.50 (2)
BIGFOIL.COM POLAR EXPORT
fx79l100
FX 79-L-100 |  |  |  | Cl Max: | 1.0078 | at alpha= | 8 | deg
XFOIL ncrit=9 |  |  |  | L/D Max: | 100.073 | at alpha= | 6.5 | deg
Re: | 8000000 |  |  | Cd Min: | 0.13974 | at alpha= | -13 | deg
Mach: | 0.5 |  |  | Cl=0 at alpha= | -0.0016502 | deg
|  |  |  | @ Cl=0.1, Cd= | 0.0045067
|  |  |  | @ Cl=0.4, Cd= | 0.0060013
|  |  |  | @ Cl=0.6, Cd= | 0.0068909
alpha (deg) | Cl | Cd | Cm | Cl/Cd
-13 | -0.8102 | 0.13974 | 0.037 | -5.7979
-12.5 | -0.8222 | 0.1268 | 0.0299 | -6.4842
-12 | -0.8387 | 0.11377 | 0.0224 | -7.3719
-11.5 | -0.8568 | 0.10109 | 0.015 | -8.4756
-11 | -0.8713 | 0.08938 | 0.0082 | -9.7483
-10.5 | -0.8885 | 0.07705 | 0.0007 | -11.5315
-10 | -0.9069 | 0.06266 | -0.0088 | -14.4733
-9.5 | -0.9327 | 0.04958 | -0.0196 | -18.812
-9 | -0.958 | 0.03896 | -0.0276 | -24.5893
-8.5 | -0.9964 | 0.03077 | -0.0285 | -32.3822
-8 | -1.0076 | 0.02109 | -0.0278 | -47.7762
-7.5 | -0.9854 | 0.01191 | -0.0258 | -82.7372
-7 | -0.8937 | 0.00895 | -0.0273 | -99.8547
-6.5 | -0.819 | 0.00819 | -0.025 | -100
-6 | -0.7494 | 0.00769 | -0.0224 | -97.4512
-5.5 | -0.6823 | 0.00729 | -0.0198 | -93.594
-4.5 | -0.5509 | 0.00666 | -0.0155 | -82.7177
-4 | -0.4863 | 0.00638 | -0.0136 | -76.2226
-3.5 | -0.4221 | 0.00614 | -0.012 | -68.7459
-2.5 | -0.2963 | 0.00564 | -0.0089 | -52.5355
-2 | -0.2354 | 0.00532 | -0.0072 | -44.2481
-1.5 | -0.1769 | 0.00492 | -0.0053 | -35.9553
-1 | -0.1184 | 0.00459 | -0.0034 | -25.7952
-0.5 | -0.0604 | 0.00428 | -0.0015 | -14.1121
0 | 0.0002 | 0.00424 | 0 | 0.04717
0.5 | 0.0591 | 0.00434 | 0.0017 | 13.6175
1 | 0.118 | 0.00458 | 0.0035 | 25.7642
1.5 | 0.1765 | 0.00495 | 0.0053 | 35.6566
2 | 0.2355 | 0.00532 | 0.0072 | 44.2669
4 | 0.4866 | 0.00636 | 0.0136 | 76.5094
4.5 | 0.551 | 0.00665 | 0.0155 | 82.8571
5 | 0.6161 | 0.00697 | 0.0175 | 88.3931
5.5 | 0.6822 | 0.0073 | 0.0198 | 93.4521
6 | 0.7499 | 0.00768 | 0.0223 | 97.6432
6.5 | 0.8196 | 0.00819 | 0.0248 | 100.0733
7 | 0.8948 | 0.00895 | 0.027 | 99.9777
7.5 | 0.9868 | 0.01202 | 0.0255 | 82.0965
8 | 1.0078 | 0.02119 | 0.0276 | 47.5602
8.5 | 0.9925 | 0.03113 | 0.0285 | 31.8824
9 | 0.9597 | 0.03894 | 0.0275 | 24.6456
9.5 | 0.9305 | 0.05005 | 0.0189 | 18.5914
10 | 0.9063 | 0.06303 | 0.0082 | 14.3789
10.5 | 0.8871 | 0.07761 | -0.0014 | 11.4302
11 | 0.873 | 0.08941 | -0.0085 | 9.764
11.5 | 0.8521 | 0.1022 | -0.0162 | 8.3376
12 | 0.8396 | 0.11397 | -0.0229 | 7.3669
12.5 | 0.8243 | 0.12678 | -0.0301 | 6.5018
13 | 0.814 | 0.13936 | -0.037 | 5.841

## 105. Re 10M Mach 0.00 (1)
BIGFOIL.COM POLAR EXPORT
fx79l100
FX 79-L-100 |  |  |  | Cl Max: | 0.992 | at alpha= | 11 | deg
JavaFoil+Calcfoil stall+Eppler ext transition |  |  |  | L/D Max: | 124.501 | at alpha= | 8 | deg
Re: | 10000000 |  |  | Cd Min: | 0.004 | at alpha= | 0 | deg
Mach: | 0 |  |  | Cl=0 at alpha= | 0 | deg
|  |  |  | @ Cl=0.1, Cd= | 0.0041095
|  |  |  | @ Cl=0.4, Cd= | 0.005101
|  |  |  | @ Cl=0.6, Cd= | 0.0057756
alpha (deg) | Cl | Cd | Cm | Cl/Cd
-16 | -0.705 | 0.10771 | 0.006 | -6.546
-15.5 | -0.727 | 0.10088 | 0.006 | -7.205
-15 | -0.749 | 0.09244 | 0.006 | -8.107
-14.5 | -0.773 | 0.08267 | 0.006 | -9.349
-14 | -0.797 | 0.07283 | 0.006 | -10.937
-13.5 | -0.852 | 0.04507 | 0.007 | -18.91
-13 | -0.903 | 0.0271 | 0.007 | -33.329
-12.5 | -0.94 | 0.01843 | 0.007 | -51.008
-12 | -0.967 | 0.01413 | 0.007 | -68.469
-11.5 | -0.987 | 0.01241 | 0.007 | -79.564
-11 | -0.992 | 0.01172 | 0.007 | -84.617
-10.5 | -0.983 | 0.00874 | 0.006 | -112.424
-10 | -0.968 | 0.0083 | 0.006 | -116.606
-9.5 | -0.948 | 0.00793 | 0.006 | -119.525
-9 | -0.923 | 0.00778 | 0.006 | -118.676
-8.5 | -0.894 | 0.00721 | 0.005 | -123.889
-8 | -0.86 | 0.0069 | 0.005 | -124.501
-7.5 | -0.821 | 0.0066 | 0.005 | -124.452
-7 | -0.779 | 0.00639 | 0.004 | -121.881
-6.5 | -0.733 | 0.0063 | 0.004 | -116.336
-6 | -0.684 | 0.0061 | 0.004 | -112.111
-5.5 | -0.633 | 0.00591 | 0.003 | -107.167
-5 | -0.579 | 0.00569 | 0.003 | -101.706
-4.5 | -0.524 | 0.00541 | 0.003 | -96.831
-4 | -0.467 | 0.00527 | 0.002 | -88.657
-3.5 | -0.41 | 0.00512 | 0.002 | -80.127
-3 | -0.352 | 0.00501 | 0.002 | -70.273
-2.5 | -0.294 | 0.00473 | 0.002 | -62.155
-2 | -0.236 | 0.00448 | 0.001 | -52.623
-1.5 | -0.177 | 0.00428 | 0.001 | -41.285
-1 | -0.118 | 0.00414 | 0.001 | -28.513
-0.5 | -0.059 | 0.00404 | 0 | -14.602
0 | 0 | 0.004 | 0 | 0
0.5 | 0.059 | 0.00404 | 0 | 14.602
1 | 0.118 | 0.00414 | -0.001 | 28.513
1.5 | 0.177 | 0.00428 | -0.001 | 41.285
2 | 0.236 | 0.00448 | -0.001 | 52.623
2.5 | 0.294 | 0.00473 | -0.002 | 62.155
3 | 0.352 | 0.00501 | -0.002 | 70.273
3.5 | 0.41 | 0.00512 | -0.002 | 80.127
4 | 0.467 | 0.00527 | -0.002 | 88.657
4.5 | 0.524 | 0.00541 | -0.003 | 96.831
5 | 0.579 | 0.00569 | -0.003 | 101.706
5.5 | 0.633 | 0.00591 | -0.003 | 107.167
6 | 0.684 | 0.0061 | -0.004 | 112.111
6.5 | 0.733 | 0.0063 | -0.004 | 116.336
7 | 0.779 | 0.00639 | -0.004 | 121.881
7.5 | 0.821 | 0.0066 | -0.005 | 124.452
8 | 0.86 | 0.0069 | -0.005 | 124.501
8.5 | 0.894 | 0.00721 | -0.005 | 123.889
9 | 0.923 | 0.00778 | -0.006 | 118.676
9.5 | 0.948 | 0.00793 | -0.006 | 119.525
10 | 0.968 | 0.0083 | -0.006 | 116.606
10.5 | 0.983 | 0.00874 | -0.006 | 112.424
11 | 0.992 | 0.01172 | -0.007 | 84.617
11.5 | 0.987 | 0.01241 | -0.007 | 79.564
12 | 0.967 | 0.01413 | -0.007 | 68.469
12.5 | 0.94 | 0.01843 | -0.007 | 51.008
13 | 0.903 | 0.0271 | -0.007 | 33.329
13.5 | 0.852 | 0.04507 | -0.007 | 18.91
14 | 0.797 | 0.07283 | -0.006 | 10.937
14.5 | 0.773 | 0.08267 | -0.006 | 9.349
15 | 0.749 | 0.09244 | -0.006 | 8.107
15.5 | 0.727 | 0.10088 | -0.006 | 7.205
16 | 0.705 | 0.10771 | -0.006 | 6.546

## 106. Re 10M Mach 0.00 (2)
BIGFOIL.COM POLAR EXPORT
fx79l100
FX 79-L-100 |  |  |  | Cl Max: | 1.8003 | at alpha= | 18.5 | deg
XFOIL ncrit=9 |  |  |  | L/D Max: | 127.414 | at alpha= | 9 | deg
Re: | 10000000 |  |  | Cd Min: | 0.04707 | at alpha= | 20 | deg
Mach: | 0 |  |  | Cl=0 at alpha= | 0.0050505 | deg
|  |  |  | @ Cl=0.1, Cd= | 0.0045773
|  |  |  | @ Cl=0.4, Cd= | 0.0057459
|  |  |  | @ Cl=0.6, Cd= | 0.0064627
alpha (deg) | Cl | Cd | Cm | Cl/Cd
-20 | -1.7853 | 0.04443 | -0.0194 | -40.1823
-19.5 | -1.7796 | 0.03961 | -0.0207 | -44.928
-19 | -1.793 | 0.03297 | -0.0218 | -54.3828
-18.5 | -1.7903 | 0.02863 | -0.0215 | -62.5323
-18 | -1.7907 | 0.02477 | -0.0194 | -72.2931
-17.5 | -1.7774 | 0.02268 | -0.0161 | -78.3686
-17 | -1.7663 | 0.02095 | -0.0109 | -84.3103
-16.5 | -1.7373 | 0.01938 | -0.0081 | -89.644
-16 | -1.7012 | 0.01817 | -0.006 | -93.6269
-15.5 | -1.6618 | 0.01709 | -0.0043 | -97.2382
-15 | -1.6191 | 0.01622 | -0.0029 | -99.8212
-14.5 | -1.5763 | 0.01522 | -0.0015 | -103.5677
-14 | -1.5304 | 0.01447 | -0.0004 | -105.7636
-13.5 | -1.4834 | 0.01378 | 0.0006 | -107.6488
-13 | -1.4377 | 0.01285 | 0.0018 | -111.8833
-12.5 | -1.3903 | 0.01207 | 0.0028 | -115.1864
-12 | -1.3419 | 0.01135 | 0.0037 | -118.2291
-11.5 | -1.293 | 0.01067 | 0.0046 | -121.1809
-11 | -1.2429 | 0.01012 | 0.0054 | -122.8162
-10.5 | -1.1921 | 0.00963 | 0.0061 | -123.7902
-10 | -1.1409 | 0.00919 | 0.0068 | -124.1458
-9.5 | -1.0894 | 0.00865 | 0.0075 | -125.9422
-9 | -1.0337 | 0.00814 | 0.0072 | -126.9902
-8.5 | -0.9578 | 0.00783 | 0.0025 | -122.3244
-8 | -0.8865 | 0.00763 | -0.0013 | -116.1861
-7.5 | -0.7884 | 0.00725 | -0.0114 | -108.7448
-7 | -0.7295 | 0.00698 | -0.0123 | -104.5129
-6.5 | -0.6753 | 0.00676 | -0.012 | -99.8964
-6 | -0.6222 | 0.00655 | -0.0114 | -94.9924
-5.5 | -0.5695 | 0.00633 | -0.0107 | -89.9684
-5 | -0.5167 | 0.00613 | -0.01 | -84.2904
-4.5 | -0.4639 | 0.00595 | -0.0093 | -77.9664
-4 | -0.4104 | 0.00579 | -0.0086 | -70.8808
-3.5 | -0.3577 | 0.00562 | -0.0079 | -63.6477
-3 | -0.3049 | 0.00543 | -0.0071 | -56.151
-2.5 | -0.2522 | 0.00524 | -0.0063 | -48.1298
-2 | -0.2008 | 0.00498 | -0.0052 | -40.3213
-1 | -0.1 | 0.00453 | -0.0027 | -22.0751
-0.5 | -0.0499 | 0.00434 | -0.0014 | -11.4977
0 | -0.0005 | 0.00423 | 0.0001 | -0.1182
0.5 | 0.049 | 0.0044 | 0.0016 | 11.1364
1.5 | 0.1497 | 0.00475 | 0.0041 | 31.5158
2 | 0.2009 | 0.00503 | 0.0052 | 39.9404
2.5 | 0.2524 | 0.00522 | 0.0062 | 48.3525
3 | 0.3048 | 0.00544 | 0.0071 | 56.0294
4 | 0.4106 | 0.00578 | 0.0086 | 71.0381
4.5 | 0.464 | 0.00592 | 0.0092 | 78.3784
5 | 0.5169 | 0.00612 | 0.01 | 84.4608
5.5 | 0.5696 | 0.00633 | 0.0107 | 89.9842
6 | 0.6223 | 0.00656 | 0.0114 | 94.8628
6.5 | 0.6754 | 0.00677 | 0.0119 | 99.7637
7 | 0.7298 | 0.00698 | 0.0122 | 104.5559
7.5 | 0.7897 | 0.00726 | 0.0111 | 108.7741
8 | 0.8892 | 0.00758 | 0.0007 | 117.3087
8.5 | 0.9587 | 0.00782 | -0.0027 | 122.5959
9 | 1.0346 | 0.00812 | -0.0074 | 127.4138
9.5 | 1.0891 | 0.00866 | -0.0074 | 125.7621
10 | 1.1415 | 0.00915 | -0.007 | 124.7541
10.5 | 1.1925 | 0.00962 | -0.0062 | 123.9605
11 | 1.243 | 0.01014 | -0.0055 | 122.5838
11.5 | 1.2924 | 0.01079 | -0.0046 | 119.7776
12 | 1.3417 | 0.01143 | -0.0037 | 117.3841
12.5 | 1.3894 | 0.01223 | -0.0027 | 113.6059
13 | 1.4373 | 0.01296 | -0.0017 | 110.9028
13.5 | 1.4852 | 0.01362 | -0.0009 | 109.0455
14 | 1.531 | 0.01447 | 0.0003 | 105.8051
14.5 | 1.5761 | 0.01532 | 0.0015 | 102.8786
15 | 1.6206 | 0.01612 | 0.0026 | 100.5335
15.5 | 1.6623 | 0.01713 | 0.0041 | 97.0403
16 | 1.7018 | 0.01821 | 0.0059 | 93.4541
16.5 | 1.7349 | 0.01969 | 0.0082 | 88.1107
17 | 1.7665 | 0.02104 | 0.0108 | 83.9591
17.5 | 1.778 | 0.02276 | 0.0159 | 78.1195
18 | 1.7919 | 0.02482 | 0.0191 | 72.1958
18.5 | 1.8003 | 0.0279 | 0.021 | 64.5269
19 | 1.7919 | 0.03331 | 0.0214 | 53.7947
19.5 | 1.7882 | 0.03887 | 0.0205 | 46.0046
20 | 1.7664 | 0.04707 | 0.0179 | 37.5271

## 107. Re 10M Mach 0.10 (1)
BIGFOIL.COM POLAR EXPORT
fx79l100
FX 79-L-100 |  |  |  | Cl Max: | 0.978 | at alpha= | 11 | deg
JavaFoil+Calcfoil stall+Eppler ext transition |  |  |  | L/D Max: | 123.844 | at alpha= | 8 | deg
Re: | 10000000 |  |  | Cd Min: | 0.004 | at alpha= | 0 | deg
Mach: | 0.1 |  |  | Cl=0 at alpha= | 0 | deg
|  |  |  | @ Cl=0.1, Cd= | 0.0041083
|  |  |  | @ Cl=0.4, Cd= | 0.0051072
|  |  |  | @ Cl=0.6, Cd= | 0.0057733
alpha (deg) | Cl | Cd | Cm | Cl/Cd
-16 | -0.661 | 0.11079 | 0.005 | -5.963
-15.5 | -0.685 | 0.10401 | 0.005 | -6.59
-15 | -0.71 | 0.09711 | 0.005 | -7.309
-14.5 | -0.735 | 0.08872 | 0.005 | -8.279
-14 | -0.759 | 0.08019 | 0.006 | -9.462
-13.5 | -0.788 | 0.06782 | 0.006 | -11.614
-13 | -0.861 | 0.0343 | 0.007 | -25.1
-12.5 | -0.907 | 0.02168 | 0.007 | -41.837
-12 | -0.941 | 0.01557 | 0.007 | -60.428
-11.5 | -0.968 | 0.01287 | 0.007 | -75.242
-11 | -0.978 | 0.01096 | 0.007 | -89.277
-10.5 | -0.975 | 0.00887 | 0.006 | -110.029
-10 | -0.963 | 0.00841 | 0.006 | -114.485
-9.5 | -0.946 | 0.00801 | 0.006 | -118.116
-9 | -0.922 | 0.00784 | 0.006 | -117.646
-8.5 | -0.894 | 0.00726 | 0.005 | -123.145
-8 | -0.861 | 0.00695 | 0.005 | -123.844
-7.5 | -0.823 | 0.00668 | 0.005 | -123.166
-7 | -0.781 | 0.00641 | 0.004 | -121.787
-6.5 | -0.736 | 0.00633 | 0.004 | -116.308
-6 | -0.687 | 0.00613 | 0.004 | -112.171
-5.5 | -0.636 | 0.00592 | 0.003 | -107.387
-5 | -0.582 | 0.0057 | 0.003 | -101.975
-4.5 | -0.526 | 0.00542 | 0.003 | -97.101
-4 | -0.47 | 0.00528 | 0.002 | -89.023
-3.5 | -0.412 | 0.00513 | 0.002 | -80.423
-3 | -0.354 | 0.00502 | 0.002 | -70.557
-2.5 | -0.296 | 0.00474 | 0.002 | -62.399
-2 | -0.237 | 0.00448 | 0.001 | -52.833
-1.5 | -0.178 | 0.00429 | 0.001 | -41.468
-1 | -0.119 | 0.00414 | 0.001 | -28.656
-0.5 | -0.059 | 0.00404 | 0 | -14.677
0 | 0 | 0.004 | 0 | 0
0.5 | 0.059 | 0.00404 | 0 | 14.677
1 | 0.119 | 0.00414 | -0.001 | 28.656
1.5 | 0.178 | 0.00429 | -0.001 | 41.468
2 | 0.237 | 0.00448 | -0.001 | 52.833
2.5 | 0.296 | 0.00474 | -0.002 | 62.399
3 | 0.354 | 0.00502 | -0.002 | 70.557
3.5 | 0.412 | 0.00513 | -0.002 | 80.423
4 | 0.47 | 0.00528 | -0.002 | 89.023
4.5 | 0.526 | 0.00542 | -0.003 | 97.101
5 | 0.582 | 0.0057 | -0.003 | 101.975
5.5 | 0.636 | 0.00592 | -0.003 | 107.387
6 | 0.687 | 0.00613 | -0.004 | 112.171
6.5 | 0.736 | 0.00633 | -0.004 | 116.308
7 | 0.781 | 0.00641 | -0.004 | 121.787
7.5 | 0.823 | 0.00668 | -0.005 | 123.166
8 | 0.861 | 0.00695 | -0.005 | 123.844
8.5 | 0.894 | 0.00726 | -0.005 | 123.145
9 | 0.922 | 0.00784 | -0.006 | 117.646
9.5 | 0.946 | 0.00801 | -0.006 | 118.116
10 | 0.963 | 0.00841 | -0.006 | 114.485
10.5 | 0.975 | 0.00887 | -0.006 | 110.029
11 | 0.978 | 0.01096 | -0.007 | 89.277
11.5 | 0.968 | 0.01287 | -0.007 | 75.242
12 | 0.941 | 0.01557 | -0.007 | 60.428
12.5 | 0.907 | 0.02168 | -0.007 | 41.837
13 | 0.861 | 0.0343 | -0.007 | 25.1
13.5 | 0.788 | 0.06782 | -0.006 | 11.614
14 | 0.759 | 0.08019 | -0.006 | 9.462
14.5 | 0.735 | 0.08872 | -0.005 | 8.279
15 | 0.71 | 0.09711 | -0.005 | 7.309
15.5 | 0.685 | 0.10401 | -0.005 | 6.59
16 | 0.661 | 0.11079 | -0.005 | 5.963

## 108. Re 10M Mach 0.10 (2)
BIGFOIL.COM POLAR EXPORT
fx79l100
FX 79-L-100 |  |  |  | Cl Max: | 1.7738 | at alpha= | 18.5 | deg
XFOIL ncrit=9 |  |  |  | L/D Max: | 126.788 | at alpha= | 9 | deg
Re: | 10000000 |  |  | Cd Min: | 0.06066 | at alpha= | 20 | deg
Mach: | 0.1 |  |  | Cl=0 at alpha= | 0.0050201 | deg
|  |  |  | @ Cl=0.1, Cd= | 0.0045752
|  |  |  | @ Cl=0.4, Cd= | 0.0057473
|  |  |  | @ Cl=0.6, Cd= | 0.0064661
alpha (deg) | Cl | Cd | Cm | Cl/Cd
-20 | -1.716 | 0.05708 | -0.0167 | -30.0631
-19.5 | -1.7244 | 0.04984 | -0.0196 | -34.5987
-19 | -1.7557 | 0.04023 | -0.023 | -43.6416
-18.5 | -1.7626 | 0.03409 | -0.0242 | -51.7043
-18 | -1.7692 | 0.02865 | -0.0241 | -61.7522
-17.5 | -1.7602 | 0.02541 | -0.0223 | -69.2719
-17 | -1.754 | 0.02277 | -0.0184 | -77.0312
-16.5 | -1.7432 | 0.02092 | -0.0127 | -83.327
-16 | -1.7099 | 0.01936 | -0.0102 | -88.3213
-15.5 | -1.6737 | 0.01797 | -0.0078 | -93.1386
-15 | -1.6322 | 0.01689 | -0.006 | -96.6371
-14.5 | -1.5895 | 0.0158 | -0.0042 | -100.6013
-14 | -1.5438 | 0.01494 | -0.0028 | -103.3333
-13.5 | -1.4962 | 0.01418 | -0.0016 | -105.5148
-13 | -1.4492 | 0.0133 | -0.0003 | -108.9624
-12.5 | -1.4014 | 0.01245 | 0.0009 | -112.5622
-12 | -1.3526 | 0.01167 | 0.0021 | -115.904
-11.5 | -1.3033 | 0.01092 | 0.0032 | -119.3498
-11 | -1.2528 | 0.0103 | 0.0042 | -121.6311
-10.5 | -1.2015 | 0.00977 | 0.0051 | -122.9785
-10 | -1.1496 | 0.00931 | 0.0059 | -123.4801
-9.5 | -1.0977 | 0.00878 | 0.0067 | -125.0228
-9 | -1.0414 | 0.00824 | 0.0066 | -126.3835
-8.5 | -0.9646 | 0.0079 | 0.0019 | -122.1013
-8 | -0.8925 | 0.0077 | -0.0019 | -115.9091
-7.5 | -0.7942 | 0.00729 | -0.0117 | -108.9438
-7 | -0.7345 | 0.00701 | -0.0126 | -104.7789
-6.5 | -0.6796 | 0.0068 | -0.0123 | -99.9412
-6 | -0.6262 | 0.00657 | -0.0117 | -95.312
-5.5 | -0.5731 | 0.00635 | -0.0109 | -90.252
-5 | -0.5199 | 0.00615 | -0.0102 | -84.5366
-4.5 | -0.4666 | 0.00596 | -0.0094 | -78.2886
-4 | -0.4129 | 0.00581 | -0.0088 | -71.0671
-3.5 | -0.3597 | 0.00563 | -0.008 | -63.8899
-3 | -0.3066 | 0.00544 | -0.0072 | -56.3603
-2.5 | -0.2536 | 0.00525 | -0.0064 | -48.3048
-1.5 | -0.1506 | 0.00477 | -0.0041 | -31.5723
-1 | -0.1006 | 0.00453 | -0.0027 | -22.2075
-0.5 | -0.0502 | 0.00434 | -0.0014 | -11.5668
0 | -0.0005 | 0.00423 | 0.0001 | -0.1182
0.5 | 0.0493 | 0.0044 | 0.0016 | 11.2045
1.5 | 0.1506 | 0.00475 | 0.0041 | 31.7053
2 | 0.202 | 0.00504 | 0.0053 | 40.0794
2.5 | 0.2538 | 0.00523 | 0.0063 | 48.5277
3 | 0.3065 | 0.00544 | 0.0072 | 56.3419
4 | 0.413 | 0.00579 | 0.0087 | 71.3299
4.5 | 0.4668 | 0.00594 | 0.0094 | 78.5859
5 | 0.5201 | 0.00614 | 0.0101 | 84.7068
5.5 | 0.5732 | 0.00635 | 0.0109 | 90.2677
6 | 0.6263 | 0.00658 | 0.0116 | 95.1824
6.5 | 0.6798 | 0.0068 | 0.0123 | 99.9706
7 | 0.7348 | 0.00702 | 0.0125 | 104.6724
7.5 | 0.7955 | 0.0073 | 0.0114 | 108.9726
8 | 0.8951 | 0.00766 | 0.0013 | 116.8538
8.5 | 0.9655 | 0.00788 | -0.0021 | 122.5254
9 | 1.0422 | 0.00822 | -0.0068 | 126.7883
9.5 | 1.0974 | 0.0088 | -0.0066 | 124.7045
10 | 1.1503 | 0.00926 | -0.006 | 124.2225
10.5 | 1.2018 | 0.00977 | -0.0051 | 123.0092
11 | 1.2527 | 0.01035 | -0.0042 | 121.0338
11.5 | 1.3027 | 0.01104 | -0.0032 | 117.9982
12 | 1.3524 | 0.01175 | -0.0021 | 115.0979
12.5 | 1.4005 | 0.01261 | -0.0009 | 111.0626
13 | 1.4497 | 0.0133 | 0.0002 | 109
13.5 | 1.4982 | 0.01402 | 0.0013 | 106.8616
14 | 1.5442 | 0.01495 | 0.0027 | 103.291
14.5 | 1.5894 | 0.0159 | 0.0042 | 99.9623
15 | 1.6325 | 0.01694 | 0.0058 | 96.3695
15.5 | 1.6734 | 0.01808 | 0.0077 | 92.5553
16 | 1.7116 | 0.01931 | 0.0099 | 88.638
16.5 | 1.7382 | 0.02132 | 0.0132 | 81.5291
17 | 1.7542 | 0.02287 | 0.0182 | 76.7031
17.5 | 1.7616 | 0.02546 | 0.022 | 69.1909
18 | 1.771 | 0.02865 | 0.0238 | 61.815
18.5 | 1.7738 | 0.03314 | 0.0241 | 53.5244
19 | 1.7518 | 0.04095 | 0.0224 | 42.779
19.5 | 1.734 | 0.04893 | 0.0196 | 35.4384
20 | 1.6926 | 0.06066 | 0.0142 | 27.9031

## 109. Re 10M Mach 0.25 (1)
BIGFOIL.COM POLAR EXPORT
fx79l100
FX 79-L-100 |  |  |  | Cl Max: | 0.917 | at alpha= | 10 | deg
JavaFoil+Calcfoil stall+Eppler ext transition |  |  |  | L/D Max: | 120.773 | at alpha= | 7.5 | deg
Re: | 10000000 |  |  | Cd Min: | 0.00399 | at alpha= | 0 | deg
Mach: | 0.25 |  |  | Cl=0 at alpha= | 0 | deg
|  |  |  | @ Cl=0.1, Cd= | 0.0041039
|  |  |  | @ Cl=0.4, Cd= | 0.10892
|  |  |  | @ Cl=0.6, Cd= | 0.10892
alpha (deg) | Cl | Cd | Cm | Cl/Cd
-15 | -0.372 | 0.10873 | 0.005 | -3.422
-14.5 | -0.434 | 0.10247 | 0.005 | -4.234
-14 | -0.491 | 0.09656 | 0.005 | -5.088
-13.5 | -0.544 | 0.09019 | 0.005 | -6.036
-13 | -0.594 | 0.0835 | 0.005 | -7.111
-12.5 | -0.639 | 0.07542 | 0.005 | -8.478
-12 | -0.681 | 0.06729 | 0.005 | -10.121
-11.5 | -0.764 | 0.03591 | 0.006 | -21.28
-11 | -0.845 | 0.01734 | 0.007 | -48.756
-10.5 | -0.893 | 0.01286 | 0.006 | -69.446
-10 | -0.917 | 0.0094 | 0.006 | -97.51
-9.5 | -0.916 | 0.00874 | 0.006 | -104.831
-9 | -0.907 | 0.00825 | 0.006 | -109.893
-8.5 | -0.889 | 0.00759 | 0.005 | -117.075
-8 | -0.864 | 0.0072 | 0.005 | -119.962
-7.5 | -0.831 | 0.00688 | 0.005 | -120.773
-7 | -0.793 | 0.0066 | 0.004 | -120.186
-6.5 | -0.75 | 0.00649 | 0.004 | -115.553
-6 | -0.702 | 0.00625 | 0.004 | -112.319
-5.5 | -0.651 | 0.00601 | 0.004 | -108.304
-5 | -0.596 | 0.00581 | 0.003 | -102.696
-4.5 | -0.54 | 0.00548 | 0.003 | -98.537
-4 | -0.482 | 0.00532 | 0.003 | -90.578
-3.5 | -0.423 | 0.00516 | 0.002 | -82.055
-3 | -0.364 | 0.00505 | 0.002 | -72.022
-2.5 | -0.304 | 0.00476 | 0.002 | -63.729
-2 | -0.243 | 0.00452 | 0.001 | -53.853
-1.5 | -0.183 | 0.0043 | 0.001 | -42.492
-1 | -0.122 | 0.00414 | 0.001 | -29.424
-0.5 | -0.061 | 0.00404 | 0 | -15.089
0 | 0 | 0.00399 | 0 | 0
0.5 | 0.061 | 0.00404 | 0 | 15.089
1 | 0.122 | 0.00414 | -0.001 | 29.424
1.5 | 0.183 | 0.0043 | -0.001 | 42.492
2 | 0.243 | 0.00452 | -0.001 | 53.853
2.5 | 0.304 | 0.00476 | -0.002 | 63.729
3 | 0.364 | 0.00505 | -0.002 | 72.022
3.5 | 0.423 | 0.00516 | -0.002 | 82.055
4 | 0.482 | 0.00532 | -0.003 | 90.578
4.5 | 0.54 | 0.00548 | -0.003 | 98.537
5 | 0.596 | 0.00581 | -0.003 | 102.696
5.5 | 0.651 | 0.00601 | -0.004 | 108.304
6 | 0.702 | 0.00625 | -0.004 | 112.319
6.5 | 0.75 | 0.00649 | -0.004 | 115.553
7 | 0.793 | 0.0066 | -0.004 | 120.186
7.5 | 0.831 | 0.00688 | -0.005 | 120.773
8 | 0.864 | 0.0072 | -0.005 | 119.962
8.5 | 0.889 | 0.00759 | -0.005 | 117.075
9 | 0.907 | 0.00825 | -0.006 | 109.893
9.5 | 0.916 | 0.00874 | -0.006 | 104.831
10 | 0.917 | 0.0094 | -0.006 | 97.51
10.5 | 0.896 | 0.01263 | -0.007 | 70.938
11 | 0.845 | 0.01734 | -0.007 | 48.756
11.5 | 0.764 | 0.03591 | -0.006 | 21.28
12 | 0.681 | 0.06729 | -0.005 | 10.121
12.5 | 0.639 | 0.07548 | -0.005 | 8.472
13 | 0.594 | 0.08271 | -0.005 | 7.184
13.5 | 0.544 | 0.09019 | -0.005 | 6.036
14 | 0.491 | 0.09677 | -0.005 | 5.076
14.5 | 0.434 | 0.10246 | -0.005 | 4.235
15 | 0.372 | 0.10892 | -0.005 | 3.416

## 110. Re 10M Mach 0.25 (2)
BIGFOIL.COM POLAR EXPORT
fx79l100
FX 79-L-100 |  |  |  | Cl Max: | 1.5933 | at alpha= | 14.5 | deg
XFOIL ncrit=9 |  |  |  | L/D Max: | 122.48 | at alpha= | 9 | deg
Re: | 10000000 |  |  | Cd Min: | 0.2237 | at alpha= | 20 | deg
Mach: | 0.25 |  |  | Cl=0 at alpha= | 0.0048828 | deg
|  |  |  | @ Cl=0.1, Cd= | 0.0045225
|  |  |  | @ Cl=0.4, Cd= | 0.0057737
|  |  |  | @ Cl=0.6, Cd= | 0.0065184
alpha (deg) | Cl | Cd | Cm | Cl/Cd
-19.5 | -0.9866 | 0.20813 | 0.0749 | -4.7403
-18.5 | -1.0758 | 0.16417 | 0.0471 | -6.553
-18 | -1.3612 | 0.10217 | 0.0057 | -13.3229
-17.5 | -1.4315 | 0.08184 | -0.0069 | -17.4914
-17 | -1.4851 | 0.06548 | -0.0174 | -22.6802
-16.5 | -1.5337 | 0.05159 | -0.0257 | -29.7286
-16 | -1.5602 | 0.04169 | -0.0305 | -37.4238
-15.5 | -1.5816 | 0.03342 | -0.0332 | -47.325
-15 | -1.5972 | 0.02725 | -0.0323 | -58.6128
-14.5 | -1.6024 | 0.02366 | -0.0266 | -67.7261
-14 | -1.5898 | 0.02041 | -0.0207 | -77.8932
-13.5 | -1.5508 | 0.01849 | -0.0171 | -83.8724
-13 | -1.5102 | 0.01647 | -0.0136 | -91.694
-12.5 | -1.4628 | 0.01498 | -0.0107 | -97.6502
-12 | -1.4121 | 0.01378 | -0.0082 | -102.4746
-11.5 | -1.3596 | 0.01274 | -0.006 | -106.719
-11 | -1.3077 | 0.01164 | -0.0037 | -112.3454
-10.5 | -1.2539 | 0.01077 | -0.0017 | -116.4253
-10 | -1.1992 | 0.01005 | 0.0001 | -119.3234
-9.5 | -1.1439 | 0.00944 | 0.0018 | -121.1758
-9 | -1.0847 | 0.00887 | 0.0025 | -122.2886
-8.5 | -1.003 | 0.00833 | -0.0017 | -120.4082
-8 | -0.9277 | 0.00802 | -0.0048 | -115.6733
-7.5 | -0.8257 | 0.00757 | -0.014 | -109.0753
-7 | -0.7618 | 0.00726 | -0.0148 | -104.9311
-6.5 | -0.7045 | 0.00696 | -0.0141 | -101.2213
-6 | -0.6485 | 0.0067 | -0.0132 | -96.791
-5.5 | -0.5928 | 0.00648 | -0.0123 | -91.4815
-5 | -0.5373 | 0.00627 | -0.0113 | -85.6938
-4.5 | -0.482 | 0.00605 | -0.0104 | -79.6694
-4 | -0.4265 | 0.00586 | -0.0095 | -72.7816
-3.5 | -0.3711 | 0.00569 | -0.0087 | -65.2197
-3 | -0.3164 | 0.00547 | -0.0077 | -57.8428
-2.5 | -0.2615 | 0.00528 | -0.0068 | -49.5265
-2 | -0.2078 | 0.00504 | -0.0057 | -41.2302
-1.5 | -0.155 | 0.0048 | -0.0044 | -32.2917
-0.5 | -0.0518 | 0.00434 | -0.0015 | -11.9355
0 | -0.0005 | 0.00422 | 0.0001 | -0.11848
0.5 | 0.0507 | 0.0044 | 0.0016 | 11.5227
1 | 0.103 | 0.00453 | 0.003 | 22.7373
1.5 | 0.1552 | 0.00479 | 0.0044 | 32.4008
2 | 0.2081 | 0.00507 | 0.0056 | 41.0454
2.5 | 0.2616 | 0.00527 | 0.0068 | 49.6395
3 | 0.3162 | 0.00549 | 0.0077 | 57.5956
3.5 | 0.3712 | 0.00568 | 0.0086 | 65.3521
4 | 0.4265 | 0.00586 | 0.0095 | 72.7816
4.5 | 0.4821 | 0.00604 | 0.0104 | 79.8179
5 | 0.5375 | 0.00626 | 0.0113 | 85.8626
5.5 | 0.5928 | 0.00649 | 0.0123 | 91.3405
6 | 0.6485 | 0.00671 | 0.0132 | 96.6468
6.5 | 0.7046 | 0.00697 | 0.0141 | 101.0904
7 | 0.7623 | 0.00726 | 0.0146 | 105
7.5 | 0.8273 | 0.00756 | 0.0136 | 109.4312
8 | 0.9296 | 0.00801 | 0.0044 | 116.0549
8.5 | 1.0035 | 0.00833 | 0.0016 | 120.4682
9 | 1.0815 | 0.00883 | -0.0018 | 122.4802
9.5 | 1.1443 | 0.00943 | -0.0019 | 121.3468
10 | 1.1994 | 0.01007 | -0.0002 | 119.1063
10.5 | 1.2538 | 0.01083 | 0.0017 | 115.771
11 | 1.3066 | 0.01182 | 0.0038 | 110.5415
11.5 | 1.3582 | 0.01296 | 0.0061 | 104.7994
12 | 1.4121 | 0.01384 | 0.0082 | 102.0303
12.5 | 1.4621 | 0.01512 | 0.0107 | 96.6997
13 | 1.5093 | 0.01663 | 0.0136 | 90.7577
13.5 | 1.5492 | 0.01872 | 0.0172 | 82.7564
14 | 1.5821 | 0.02114 | 0.0212 | 74.8392
14.5 | 1.5933 | 0.02425 | 0.0273 | 65.7031
15 | 1.5652 | 0.02984 | 0.0322 | 52.4531
15.5 | 1.5733 | 0.03438 | 0.0325 | 45.7621
16 | 1.543 | 0.04386 | 0.0288 | 35.1801
16.5 | 1.478 | 0.05908 | 0.0198 | 25.0169
17 | 1.4486 | 0.07119 | 0.0125 | 20.3484
17.5 | 1.3853 | 0.09001 | 0.0004 | 15.3905
18 | 1.2489 | 0.12193 | -0.0194 | 10.2428
18.5 | 1.0525 | 0.1703 | -0.0516 | 6.1803
19 | 1.004 | 0.19302 | -0.0658 | 5.2015
20 | 0.9783 | 0.2237 | -0.0845 | 4.3733

## 111. Re 10M Mach 0.50 (1)
BIGFOIL.COM POLAR EXPORT
fx79l100
FX 79-L-100 |  |  |  | Cl Max: | 1.077 | at alpha= | 20 | deg
JavaFoil+Calcfoil stall+Eppler ext transition |  |  |  | L/D Max: | 107.121 | at alpha= | 5.5 | deg
Re: | 10000000 |  |  | Cd Min: | 0.00399 | at alpha= | 0 | deg
Mach: | 0.5 |  |  | Cl=0 at alpha= | 0 | deg
|  |  |  | @ Cl=0.1, Cd= | 0.0041024
|  |  |  | @ Cl=0.4, Cd= | 0.0051712
|  |  |  | @ Cl=0.6, Cd= | 0.0058924
alpha (deg) | Cl | Cd | Cm | Cl/Cd
-20 | -1.078 | 0.15417 | 0.008 | -6.992
-19.5 | -1.051 | 0.18059 | 0.008 | -5.821
-19 | -1.034 | 0.13329 | 0.008 | -7.754
-18.5 | -1.002 | 0.1322 | 0.008 | -7.58
-18 | -0.972 | 0.12983 | 0.007 | -7.483
-17.5 | -0.944 | 0.12679 | 0.007 | -7.443
-17 | -0.922 | 0.12505 | 0.007 | -7.372
-16.5 | -0.896 | 0.11666 | 0.007 | -7.682
-16 | -0.866 | 0.1136 | 0.006 | -7.624
-15.5 | -0.838 | 0.10928 | 0.006 | -7.667
-15 | -0.812 | 0.10196 | 0.006 | -7.96
-14.5 | -0.786 | 0.1052 | 0.006 | -7.472
-14 | -0.76 | 0.09749 | 0.006 | -7.792
-13.5 | -0.733 | 0.09109 | 0.005 | -8.044
-13 | -0.709 | 0.08227 | 0.005 | -8.617
-12.5 | -0.689 | 0.07178 | 0.006 | -9.602
-12 | -0.651 | 0.08422 | 0.004 | -7.724
-11.5 | -0.625 | 0.07537 | 0.004 | -8.293
-11 | -0.607 | 0.0634 | 0.005 | -9.578
-10.5 | -0.654 | 0.02233 | 0.007 | -29.304
-10 | -0.543 | 0.06871 | 0.004 | -7.899
-9.5 | -0.522 | 0.05708 | 0.004 | -9.143
-9 | -0.582 | 0.01491 | 0.006 | -39.013
-8.5 | -0.461 | 0.0584 | 0.003 | -7.898
-8 | -0.515 | 0.01453 | 0.005 | -35.438
-7.5 | -0.41 | 0.04807 | 0.003 | -8.536
-7 | -0.709 | 0.00846 | 0.005 | -83.88
-6.5 | -0.761 | 0.00727 | 0.005 | -104.686
-6 | -0.747 | 0.0068 | 0.004 | -109.872
-5.5 | -0.708 | 0.00661 | 0.004 | -107.121
-5 | -0.655 | 0.00627 | 0.004 | -104.445
-4.5 | -0.597 | 0.006 | 0.003 | -99.501
-4 | -0.536 | 0.00556 | 0.003 | -96.334
-3.5 | -0.472 | 0.0054 | 0.003 | -87.29
-3 | -0.406 | 0.00517 | 0.002 | -78.427
-2.5 | -0.339 | 0.00498 | 0.002 | -68.137
-2 | -0.272 | 0.00466 | 0.001 | -58.348
-1.5 | -0.204 | 0.00437 | 0.001 | -46.715
-1 | -0.136 | 0.00415 | 0.001 | -32.795
-0.5 | -0.068 | 0.00406 | 0 | -16.804
0 | 0 | 0.00399 | 0 | 0
0.5 | 0.068 | 0.00406 | 0 | 16.804
1 | 0.136 | 0.00415 | -0.001 | 32.795
1.5 | 0.204 | 0.00437 | -0.001 | 46.715
2 | 0.272 | 0.00466 | -0.001 | 58.348
2.5 | 0.339 | 0.00498 | -0.002 | 68.137
3 | 0.406 | 0.00519 | -0.002 | 78.227
3.5 | 0.472 | 0.0054 | -0.003 | 87.29
4 | 0.536 | 0.00556 | -0.003 | 96.334
4.5 | 0.597 | 0.00588 | -0.003 | 101.557
5 | 0.655 | 0.00612 | -0.004 | 107.028
5.5 | 0.708 | 0.00661 | -0.004 | 107.121
6 | 0.747 | 0.00702 | -0.004 | 106.333
6.5 | 0.761 | 0.0075 | -0.005 | 101.513
7 | 0.709 | 0.00855 | -0.005 | 82.975
7.5 | 0.409 | 0.04894 | -0.003 | 8.366
8 | 0.519 | 0.0137 | -0.005 | 37.89
8.5 | 0.461 | 0.05853 | -0.003 | 7.878
9 | 0.579 | 0.0155 | -0.006 | 37.34
9.5 | 0.522 | 0.05745 | -0.004 | 9.08
10 | 0.543 | 0.06837 | -0.004 | 7.938
10.5 | 0.655 | 0.02217 | -0.007 | 29.53
11 | 0.608 | 0.06305 | -0.005 | 9.637
11.5 | 0.625 | 0.07515 | -0.004 | 8.319
12 | 0.651 | 0.08416 | -0.004 | 7.731
12.5 | 0.688 | 0.07261 | -0.006 | 9.477
13 | 0.708 | 0.08329 | -0.005 | 8.496
13.5 | 0.732 | 0.09123 | -0.005 | 8.029
14 | 0.76 | 0.0975 | -0.006 | 7.792
14.5 | 0.786 | 0.10579 | -0.006 | 7.43
15 | 0.811 | 0.10263 | -0.006 | 7.903
15.5 | 0.837 | 0.10985 | -0.006 | 7.624
16 | 0.866 | 0.11428 | -0.006 | 7.576
16.5 | 0.896 | 0.11757 | -0.007 | 7.617
17 | 0.922 | 0.12585 | -0.007 | 7.324
17.5 | 0.944 | 0.1265 | -0.007 | 7.459
18 | 0.972 | 0.12987 | -0.007 | 7.481
18.5 | 1.002 | 0.13177 | -0.008 | 7.606
19 | 1.034 | 0.13277 | -0.008 | 7.788
19.5 | 1.061 | 0.13896 | -0.009 | 7.636
20 | 1.077 | 0.15568 | -0.008 | 6.919

## 112. Re 10M Mach 0.50 (2)
BIGFOIL.COM POLAR EXPORT
fx79l100
FX 79-L-100 |  |  |  | Cl Max: | 1.014 | at alpha= | 8 | deg
XFOIL ncrit=9 |  |  |  | L/D Max: | 104.239 | at alpha= | 6.5 | deg
Re: | 10000000 |  |  | Cd Min: | 0.13697 | at alpha= | -13 | deg
Mach: | 0.5 |  |  | Cl=0 at alpha= | 0.0025952 | deg
|  |  |  | @ Cl=0.1, Cd= | 0.0046045
|  |  |  | @ Cl=0.4, Cd= | 0.0058561
|  |  |  | @ Cl=0.6, Cd= | 0.0066506
alpha (deg) | Cl | Cd | Cm | Cl/Cd
-13 | -0.8247 | 0.13697 | 0.0354 | -6.021
-12.5 | -0.8359 | 0.12442 | 0.0284 | -6.7184
-12 | -0.8514 | 0.11177 | 0.0212 | -7.6174
-11.5 | -0.8679 | 0.09949 | 0.014 | -8.7235
-11 | -0.8838 | 0.08757 | 0.007 | -10.0925
-10.5 | -0.9037 | 0.07464 | -0.001 | -12.1074
-10 | -0.9182 | 0.06098 | -0.0102 | -15.0574
-9.5 | -0.9457 | 0.04802 | -0.0209 | -19.6939
-9 | -0.9746 | 0.0374 | -0.0288 | -26.0588
-8.5 | -1.009 | 0.02908 | -0.0297 | -34.6974
-8 | -1.0134 | 0.01936 | -0.0295 | -52.345
-7.5 | -0.9696 | 0.01054 | -0.0299 | -91.9924
-7 | -0.8928 | 0.00859 | -0.0278 | -103.9348
-6.5 | -0.8209 | 0.00788 | -0.0249 | -104.1751
-6 | -0.7514 | 0.00744 | -0.0222 | -100.9946
-5.5 | -0.6841 | 0.00705 | -0.0196 | -97.0355
-5 | -0.6179 | 0.00673 | -0.0174 | -91.8128
-4.5 | -0.5525 | 0.00644 | -0.0153 | -85.7919
-4 | -0.4875 | 0.00618 | -0.0135 | -78.8835
-3.5 | -0.4231 | 0.00595 | -0.0119 | -71.1092
-3 | -0.3595 | 0.00572 | -0.0103 | -62.8497
-2.5 | -0.2965 | 0.0055 | -0.0089 | -53.9091
-2 | -0.235 | 0.00521 | -0.0073 | -45.1056
-1.5 | -0.1749 | 0.00492 | -0.0057 | -35.5488
-0.5 | -0.0588 | 0.00434 | -0.0018 | -13.5484
0 | -0.0003 | 0.00424 | 0.0001 | -0.070755
0.5 | 0.0575 | 0.00442 | 0.002 | 13.009
1.5 | 0.175 | 0.00493 | 0.0056 | 35.497
2 | 0.2348 | 0.00525 | 0.0074 | 44.7238
2.5 | 0.2963 | 0.0055 | 0.0089 | 53.8727
3 | 0.3596 | 0.00571 | 0.0103 | 62.9772
3.5 | 0.4232 | 0.00594 | 0.0119 | 71.2458
4 | 0.4876 | 0.00617 | 0.0135 | 79.0276
4.5 | 0.5525 | 0.00644 | 0.0153 | 85.7919
5 | 0.6179 | 0.00673 | 0.0173 | 91.8128
5.5 | 0.684 | 0.00707 | 0.0196 | 96.7468
6 | 0.7521 | 0.00741 | 0.022 | 101.498
6.5 | 0.8214 | 0.00788 | 0.0248 | 104.2386
7.5 | 0.9711 | 0.01059 | 0.0296 | 91.6997
8 | 1.014 | 0.01948 | 0.0292 | 52.0534
8.5 | 1.0087 | 0.03009 | 0.0279 | 33.5228
9.5 | 0.9423 | 0.04863 | 0.0201 | 19.3769
10 | 0.9215 | 0.06072 | 0.0102 | 15.1762
10.5 | 0.9025 | 0.07518 | 0.0003 | 12.0045
11 | 0.8831 | 0.08801 | -0.0076 | 10.0341
11.5 | 0.8658 | 0.10017 | -0.0149 | 8.6433
12 | 0.8524 | 0.11196 | -0.0216 | 7.6134
12.5 | 0.838 | 0.12442 | -0.0286 | 6.7353
13 | 0.8291 | 0.13651 | -0.0353 | 6.0735

## 113. Re 12M Mach 0.00 (1)
BIGFOIL.COM POLAR EXPORT
fx79l100
FX 79-L-100 |  |  |  | Cl Max: | 0.992 | at alpha= | 11 | deg
JavaFoil+Calcfoil stall+Eppler ext transition |  |  |  | L/D Max: | 127.345 | at alpha= | 8 | deg
Re: | 12000000 |  |  | Cd Min: | 0.00407 | at alpha= | 0 | deg
Mach: | 0 |  |  | Cl=0 at alpha= | 0 | deg
|  |  |  | @ Cl=0.1, Cd= | 0.0041786
|  |  |  | @ Cl=0.4, Cd= | 0.0050228
|  |  |  | @ Cl=0.6, Cd= | 0.0056539
alpha (deg) | Cl | Cd | Cm | Cl/Cd
-16 | -0.706 | 0.10557 | 0.006 | -6.691
-15.5 | -0.728 | 0.09863 | 0.006 | -7.386
-15 | -0.753 | 0.08868 | 0.006 | -8.491
-14.5 | -0.775 | 0.08071 | 0.006 | -9.602
-14 | -0.806 | 0.0662 | 0.006 | -12.17
-13.5 | -0.862 | 0.04025 | 0.007 | -21.41
-13 | -0.913 | 0.02374 | 0.007 | -38.449
-12.5 | -0.947 | 0.01676 | 0.007 | -56.531
-12 | -0.976 | 0.01339 | 0.007 | -72.911
-11.5 | -0.991 | 0.01198 | 0.007 | -82.757
-11 | -0.992 | 0.00926 | 0.007 | -107.133
-10.5 | -0.983 | 0.00875 | 0.006 | -112.302
-10 | -0.968 | 0.00831 | 0.006 | -116.486
-9.5 | -0.948 | 0.00793 | 0.006 | -119.605
-9 | -0.923 | 0.00759 | 0.006 | -121.674
-8.5 | -0.894 | 0.00704 | 0.005 | -126.872
-8 | -0.86 | 0.00675 | 0.005 | -127.345
-7.5 | -0.821 | 0.00645 | 0.005 | -127.264
-7 | -0.779 | 0.00625 | 0.004 | -124.672
-6.5 | -0.733 | 0.00616 | 0.004 | -118.958
-6 | -0.684 | 0.00598 | 0.004 | -114.461
-5.5 | -0.633 | 0.00577 | 0.003 | -109.61
-5 | -0.579 | 0.00558 | 0.003 | -103.737
-4.5 | -0.524 | 0.00531 | 0.003 | -98.631
-4 | -0.467 | 0.00517 | 0.002 | -90.375
-3.5 | -0.41 | 0.00504 | 0.002 | -81.438
-3 | -0.352 | 0.00494 | 0.002 | -71.301
-2.5 | -0.294 | 0.00478 | 0.002 | -61.551
-2 | -0.236 | 0.00453 | 0.001 | -51.986
-1.5 | -0.177 | 0.00433 | 0.001 | -40.805
-1 | -0.118 | 0.0042 | 0.001 | -28.059
-0.5 | -0.059 | 0.00413 | 0 | -14.296
0 | 0 | 0.00407 | 0 | 0
0.5 | 0.059 | 0.00413 | 0 | 14.296
1 | 0.118 | 0.0042 | -0.001 | 28.059
1.5 | 0.177 | 0.00433 | -0.001 | 40.805
2 | 0.236 | 0.00453 | -0.001 | 51.986
2.5 | 0.294 | 0.00478 | -0.002 | 61.551
3 | 0.352 | 0.00494 | -0.002 | 71.301
3.5 | 0.41 | 0.00504 | -0.002 | 81.438
4 | 0.467 | 0.00517 | -0.002 | 90.375
4.5 | 0.524 | 0.00531 | -0.003 | 98.631
5 | 0.579 | 0.00558 | -0.003 | 103.737
5.5 | 0.633 | 0.00577 | -0.003 | 109.61
6 | 0.684 | 0.00598 | -0.004 | 114.461
6.5 | 0.733 | 0.00616 | -0.004 | 118.958
7 | 0.779 | 0.00625 | -0.004 | 124.672
7.5 | 0.821 | 0.00645 | -0.005 | 127.264
8 | 0.86 | 0.00675 | -0.005 | 127.345
8.5 | 0.894 | 0.00704 | -0.005 | 126.872
9 | 0.923 | 0.00759 | -0.006 | 121.674
9.5 | 0.948 | 0.00793 | -0.006 | 119.605
10 | 0.968 | 0.00831 | -0.006 | 116.486
10.5 | 0.983 | 0.00875 | -0.006 | 112.302
11 | 0.992 | 0.00926 | -0.007 | 107.133
11.5 | 0.991 | 0.01198 | -0.007 | 82.757
12 | 0.976 | 0.01339 | -0.007 | 72.911
12.5 | 0.947 | 0.01676 | -0.007 | 56.531
13 | 0.913 | 0.02374 | -0.007 | 38.449
13.5 | 0.862 | 0.04025 | -0.007 | 21.41
14 | 0.806 | 0.0662 | -0.006 | 12.17
14.5 | 0.775 | 0.08071 | -0.006 | 9.602
15 | 0.753 | 0.08868 | -0.006 | 8.491
15.5 | 0.728 | 0.09863 | -0.006 | 7.386
16 | 0.706 | 0.10557 | -0.006 | 6.691

## 114. Re 12M Mach 0.00 (2)
BIGFOIL.COM POLAR EXPORT
fx79l100
FX 79-L-100 |  |  |  | Cl Max: | 1.8169 | at alpha= | 18.5 | deg
XFOIL ncrit=9 |  |  |  | L/D Max: | 130.359 | at alpha= | 9.5 | deg
Re: | 12000000 |  |  | Cd Min: | 0.04461 | at alpha= | 20 | deg
Mach: | 0 |  |  | Cl=0 at alpha= | 0.0041068 | deg
|  |  |  | @ Cl=0.1, Cd= | 0.0045851
|  |  |  | @ Cl=0.4, Cd= | 0.0056181
|  |  |  | @ Cl=0.6, Cd= | 0.0063071
alpha (deg) | Cl | Cd | Cm | Cl/Cd
-20 | -1.8071 | 0.04188 | -0.0202 | -43.1495
-19 | -1.8108 | 0.03119 | -0.0219 | -58.0571
-18.5 | -1.8067 | 0.02722 | -0.0212 | -66.374
-18 | -1.8067 | 0.02371 | -0.0184 | -76.1999
-17.5 | -1.7935 | 0.02186 | -0.0144 | -82.0448
-17 | -1.7789 | 0.02025 | -0.0093 | -87.8469
-16.5 | -1.747 | 0.01865 | -0.0069 | -93.6729
-16 | -1.7106 | 0.01741 | -0.0049 | -98.2539
-15.5 | -1.671 | 0.0163 | -0.0031 | -102.5153
-15 | -1.6277 | 0.01543 | -0.0018 | -105.4893
-14.5 | -1.5837 | 0.01453 | -0.0005 | -108.9952
-14 | -1.5374 | 0.0138 | 0.0005 | -111.4058
-13.5 | -1.4899 | 0.01313 | 0.0015 | -113.473
-12.5 | -1.3942 | 0.0117 | 0.0034 | -119.1624
-12 | -1.3455 | 0.01101 | 0.0043 | -122.2071
-11.5 | -1.2966 | 0.01032 | 0.0052 | -125.6395
-11 | -1.2465 | 0.00975 | 0.006 | -127.8462
-10.5 | -1.1957 | 0.00926 | 0.0067 | -129.1253
-10 | -1.1438 | 0.00884 | 0.0073 | -129.3891
-9.5 | -1.0898 | 0.00837 | 0.0074 | -130.2031
-9 | -1.0167 | 0.00794 | 0.0032 | -128.0479
-8.5 | -0.9506 | 0.00773 | 0.0006 | -122.9754
-8 | -0.8508 | 0.0074 | -0.0098 | -114.973
-7.5 | -0.7847 | 0.00709 | -0.0124 | -110.677
-7 | -0.7298 | 0.00682 | -0.0123 | -107.0088
-6.5 | -0.676 | 0.00662 | -0.0119 | -102.1148
-6 | -0.6233 | 0.00639 | -0.0112 | -97.543
-5.5 | -0.5705 | 0.00618 | -0.0106 | -92.3139
-5 | -0.5174 | 0.006 | -0.0099 | -86.2333
-4.5 | -0.4645 | 0.00582 | -0.0092 | -79.811
-4 | -0.4112 | 0.00566 | -0.0085 | -72.6502
-3.5 | -0.3582 | 0.00551 | -0.0078 | -65.0091
-3 | -0.3055 | 0.00531 | -0.007 | -57.533
-2.5 | -0.2523 | 0.00516 | -0.0063 | -48.8953
-2 | -0.2007 | 0.00494 | -0.0053 | -40.6275
-1.5 | -0.149 | 0.00478 | -0.0043 | -31.1715
-1 | -0.099 | 0.00456 | -0.0029 | -21.7105
-0.5 | -0.0491 | 0.00445 | -0.0015 | -11.0337
0 | -0.0004 | 0.00431 | 0.0001 | -0.092807
0.5 | 0.0483 | 0.0045 | 0.0017 | 10.7333
1 | 0.0984 | 0.00458 | 0.003 | 21.4847
1.5 | 0.1491 | 0.00474 | 0.0042 | 31.4557
2 | 0.2004 | 0.00499 | 0.0053 | 40.1603
2.5 | 0.2528 | 0.00514 | 0.0062 | 49.1829
3 | 0.3053 | 0.00533 | 0.0071 | 57.2795
3.5 | 0.3582 | 0.0055 | 0.0078 | 65.1273
4 | 0.4113 | 0.00565 | 0.0085 | 72.7965
4.5 | 0.4646 | 0.0058 | 0.0092 | 80.1034
5 | 0.5176 | 0.00599 | 0.0099 | 86.4107
5.5 | 0.5705 | 0.00619 | 0.0106 | 92.1648
6 | 0.6234 | 0.0064 | 0.0112 | 97.4062
6.5 | 0.6761 | 0.00663 | 0.0119 | 101.9759
7 | 0.7298 | 0.00683 | 0.0123 | 106.8521
7.5 | 0.7856 | 0.00709 | 0.0122 | 110.8039
8 | 0.8541 | 0.00737 | 0.009 | 115.8887
8.5 | 0.9525 | 0.00772 | -0.0011 | 123.3808
9 | 1.0182 | 0.0079 | -0.0036 | 128.8861
9.5 | 1.0898 | 0.00836 | -0.0074 | 130.3589
10 | 1.1437 | 0.0088 | -0.0073 | 129.9659
10.5 | 1.1959 | 0.00928 | -0.0068 | 128.8685
11 | 1.2462 | 0.00982 | -0.006 | 126.9043
11.5 | 1.2956 | 0.01048 | -0.0051 | 123.626
12 | 1.3453 | 0.01109 | -0.0043 | 121.3075
13 | 1.443 | 0.01238 | -0.0026 | 116.559
13.5 | 1.4913 | 0.01302 | -0.0017 | 114.5392
14 | 1.5379 | 0.0138 | -0.0007 | 111.442
14.5 | 1.5838 | 0.0146 | 0.0005 | 108.4795
15 | 1.6281 | 0.01546 | 0.0017 | 105.3105
15.5 | 1.6711 | 0.01637 | 0.0031 | 102.0831
16 | 1.7122 | 0.01735 | 0.0046 | 98.6859
16.5 | 1.7435 | 0.01906 | 0.0072 | 91.4743
17 | 1.7791 | 0.02034 | 0.0092 | 87.468
17.5 | 1.7935 | 0.02197 | 0.0143 | 81.634
18 | 1.8082 | 0.02373 | 0.0181 | 76.1989
18.5 | 1.8169 | 0.02652 | 0.0205 | 68.5106
19 | 1.809 | 0.03158 | 0.0216 | 57.2831
20 | 1.7866 | 0.04461 | 0.0189 | 40.0493

## 115. Re 12M Mach 0.10 (1)
BIGFOIL.COM POLAR EXPORT
fx79l100
FX 79-L-100 |  |  |  | Cl Max: | 0.981 | at alpha= | 11 | deg
JavaFoil+Calcfoil stall+Eppler ext transition |  |  |  | L/D Max: | 127.003 | at alpha= | 7.5 | deg
Re: | 12000000 |  |  | Cd Min: | 0.00407 | at alpha= | 0 | deg
Mach: | 0.1 |  |  | Cl=0 at alpha= | 0 | deg
|  |  |  | @ Cl=0.1, Cd= | 0.0041847
|  |  |  | @ Cl=0.4, Cd= | 0.0050214
|  |  |  | @ Cl=0.6, Cd= | 0.0056567
alpha (deg) | Cl | Cd | Cm | Cl/Cd
-16 | -0.661 | 0.10894 | 0.006 | -6.072
-15.5 | -0.687 | 0.10193 | 0.006 | -6.738
-15 | -0.711 | 0.09513 | 0.006 | -7.477
-14.5 | -0.735 | 0.08761 | 0.006 | -8.394
-14 | -0.763 | 0.07658 | 0.006 | -9.962
-13.5 | -0.799 | 0.05994 | 0.006 | -13.336
-13 | -0.873 | 0.02925 | 0.007 | -29.856
-12.5 | -0.915 | 0.01946 | 0.007 | -47
-12 | -0.951 | 0.01437 | 0.007 | -66.165
-11.5 | -0.973 | 0.01243 | 0.007 | -78.261
-11 | -0.981 | 0.01159 | 0.007 | -84.643
-10.5 | -0.975 | 0.0089 | 0.006 | -109.655
-10 | -0.963 | 0.0084 | 0.006 | -114.682
-9.5 | -0.946 | 0.008 | 0.006 | -118.21
-9 | -0.922 | 0.00766 | 0.006 | -120.417
-8.5 | -0.894 | 0.00709 | 0.005 | -126.12
-8 | -0.861 | 0.00679 | 0.005 | -126.855
-7.5 | -0.823 | 0.00648 | 0.005 | -127.003
-7 | -0.781 | 0.00627 | 0.004 | -124.583
-6.5 | -0.736 | 0.00619 | 0.004 | -118.89
-6 | -0.687 | 0.006 | 0.004 | -114.534
-5.5 | -0.636 | 0.00579 | 0.003 | -109.767
-5 | -0.582 | 0.00559 | 0.003 | -104.013
-4.5 | -0.526 | 0.00532 | 0.003 | -98.906
-4 | -0.47 | 0.00518 | 0.002 | -90.749
-3.5 | -0.412 | 0.00504 | 0.002 | -81.739
-3 | -0.354 | 0.00495 | 0.002 | -71.588
-2.5 | -0.296 | 0.00478 | 0.002 | -61.818
-2 | -0.237 | 0.00453 | 0.001 | -52.215
-1.5 | -0.178 | 0.00434 | 0.001 | -40.984
-1 | -0.119 | 0.00421 | 0.001 | -28.186
-0.5 | -0.059 | 0.00413 | 0 | -14.368
0 | 0 | 0.00407 | 0 | 0
0.5 | 0.059 | 0.00413 | 0 | 14.368
1 | 0.119 | 0.00421 | -0.001 | 28.186
1.5 | 0.178 | 0.00434 | -0.001 | 40.984
2 | 0.237 | 0.00453 | -0.001 | 52.215
2.5 | 0.296 | 0.00478 | -0.002 | 61.818
3 | 0.354 | 0.00495 | -0.002 | 71.588
3.5 | 0.412 | 0.00504 | -0.002 | 81.739
4 | 0.47 | 0.00518 | -0.002 | 90.749
4.5 | 0.526 | 0.00532 | -0.003 | 98.906
5 | 0.582 | 0.00559 | -0.003 | 104.013
5.5 | 0.636 | 0.00579 | -0.003 | 109.767
6 | 0.687 | 0.006 | -0.004 | 114.534
6.5 | 0.736 | 0.00619 | -0.004 | 118.89
7 | 0.781 | 0.00627 | -0.004 | 124.583
7.5 | 0.823 | 0.00648 | -0.005 | 127.003
8 | 0.861 | 0.00679 | -0.005 | 126.855
8.5 | 0.894 | 0.00709 | -0.005 | 126.12
9 | 0.922 | 0.00766 | -0.006 | 120.417
9.5 | 0.946 | 0.008 | -0.006 | 118.21
10 | 0.963 | 0.0084 | -0.006 | 114.682
10.5 | 0.975 | 0.0089 | -0.006 | 109.655
11 | 0.981 | 0.01159 | -0.007 | 84.643
11.5 | 0.973 | 0.01243 | -0.007 | 78.261
12 | 0.951 | 0.01437 | -0.007 | 66.165
12.5 | 0.915 | 0.01946 | -0.007 | 47
13 | 0.873 | 0.02925 | -0.007 | 29.856
13.5 | 0.799 | 0.05994 | -0.006 | 13.336
14 | 0.763 | 0.07658 | -0.006 | 9.962
14.5 | 0.735 | 0.08761 | -0.006 | 8.394
15 | 0.711 | 0.09513 | -0.006 | 7.477
15.5 | 0.687 | 0.10193 | -0.006 | 6.738
16 | 0.661 | 0.10894 | -0.006 | 6.072

## 116. Re 12M Mach 0.10 (2)
BIGFOIL.COM POLAR EXPORT
fx79l100
FX 79-L-100 |  |  |  | Cl Max: | 1.7923 | at alpha= | 18.5 | deg
XFOIL ncrit=9 |  |  |  | L/D Max: | 129.976 | at alpha= | 9.5 | deg
Re: | 12000000 |  |  | Cd Min: | 0.05763 | at alpha= | 20 | deg
Mach: | 0.1 |  |  | Cl=0 at alpha= | 0.0040816 | deg
|  |  |  | @ Cl=0.1, Cd= | 0.0045835
|  |  |  | @ Cl=0.4, Cd= | 0.0056215
|  |  |  | @ Cl=0.6, Cd= | 0.0063123
alpha (deg) | Cl | Cd | Cm | Cl/Cd
-20 | -1.7456 | 0.05326 | -0.0186 | -32.7751
-19.5 | -1.7585 | 0.04566 | -0.0215 | -38.5129
-19 | -1.7748 | 0.03811 | -0.0237 | -46.5705
-18.5 | -1.7814 | 0.0322 | -0.0246 | -55.323
-18 | -1.7866 | 0.0272 | -0.0238 | -65.6838
-17.5 | -1.7775 | 0.02426 | -0.0214 | -73.2688
-17 | -1.771 | 0.02193 | -0.0165 | -80.757
-16.5 | -1.7539 | 0.02016 | -0.0116 | -86.999
-16 | -1.7196 | 0.01864 | -0.0091 | -92.2532
-15.5 | -1.6833 | 0.01718 | -0.0067 | -97.9802
-15 | -1.6417 | 0.01607 | -0.0048 | -102.1593
-14.5 | -1.5973 | 0.0151 | -0.0033 | -105.7815
-14 | -1.5512 | 0.01423 | -0.0019 | -109.0091
-12 | -1.3564 | 0.01131 | 0.0027 | -119.9293
-11.5 | -1.3069 | 0.01057 | 0.0038 | -123.6424
-11 | -1.2565 | 0.00993 | 0.0048 | -126.5358
-10.5 | -1.2052 | 0.00939 | 0.0057 | -128.3493
-10 | -1.1531 | 0.00894 | 0.0065 | -128.9821
-9.5 | -1.0981 | 0.00849 | 0.0066 | -129.3404
-9 | -1.0241 | 0.00804 | 0.0025 | -127.3756
-8.5 | -0.9575 | 0.00779 | 0.0001 | -122.914
-8 | -0.857 | 0.00746 | -0.0102 | -114.8794
-7.5 | -0.7902 | 0.00713 | -0.0128 | -110.8275
-7 | -0.7347 | 0.00686 | -0.0127 | -107.0991
-6.5 | -0.6805 | 0.00665 | -0.0122 | -102.3308
-6 | -0.6273 | 0.00641 | -0.0115 | -97.8627
-5.5 | -0.574 | 0.00621 | -0.0108 | -92.4316
-5 | -0.5206 | 0.00602 | -0.0101 | -86.4784
-4.5 | -0.4673 | 0.00584 | -0.0094 | -80.0171
-4 | -0.4137 | 0.00567 | -0.0087 | -72.963
-3.5 | -0.3603 | 0.00552 | -0.0079 | -65.2717
-3 | -0.3073 | 0.00531 | -0.0071 | -57.8719
-2 | -0.2017 | 0.00495 | -0.0053 | -40.7475
-1.5 | -0.1498 | 0.00478 | -0.0043 | -31.3389
-1 | -0.0995 | 0.00456 | -0.0029 | -21.8202
-0.5 | -0.0494 | 0.00445 | -0.0015 | -11.1011
0 | -0.0004 | 0.00431 | 0.0001 | -0.092807
0.5 | 0.0486 | 0.0045 | 0.0017 | 10.8
1 | 0.0989 | 0.00458 | 0.0031 | 21.5939
1.5 | 0.1499 | 0.00474 | 0.0043 | 31.6245
2 | 0.2016 | 0.005 | 0.0054 | 40.32
2.5 | 0.2542 | 0.00515 | 0.0063 | 49.3592
3 | 0.307 | 0.00534 | 0.0072 | 57.4906
3.5 | 0.3603 | 0.00551 | 0.0079 | 65.3902
4 | 0.4137 | 0.00566 | 0.0087 | 73.0919
4.5 | 0.4674 | 0.00582 | 0.0093 | 80.3093
5 | 0.5207 | 0.00601 | 0.0101 | 86.6389
5.5 | 0.574 | 0.00621 | 0.0108 | 92.4316
6 | 0.6274 | 0.00642 | 0.0115 | 97.7259
7 | 0.7347 | 0.00688 | 0.0127 | 106.7878
7.5 | 0.7912 | 0.00713 | 0.0126 | 110.9677
8 | 0.8603 | 0.00744 | 0.0095 | 115.6317
8.5 | 0.9594 | 0.00778 | -0.0005 | 123.3162
9 | 1.0256 | 0.00799 | -0.0029 | 128.3605
9.5 | 1.0983 | 0.00845 | -0.0067 | 129.9763
10 | 1.153 | 0.00892 | -0.0064 | 129.2601
10.5 | 1.2051 | 0.00944 | -0.0057 | 127.6589
11 | 1.256 | 0.01004 | -0.0047 | 125.0996
11.5 | 1.3061 | 0.01071 | -0.0037 | 121.9514
12 | 1.3562 | 0.01139 | -0.0027 | 119.0694
12.5 | 1.4062 | 0.01204 | -0.0017 | 116.794
13 | 1.4558 | 0.0127 | -0.0007 | 114.6299
13.5 | 1.5046 | 0.0134 | 0.0004 | 112.2836
14 | 1.5517 | 0.01425 | 0.0017 | 108.8912
14.5 | 1.5977 | 0.01514 | 0.0032 | 105.5284
15 | 1.6399 | 0.01631 | 0.0049 | 100.5457
15.5 | 1.6825 | 0.01734 | 0.0067 | 97.03
16 | 1.7228 | 0.01845 | 0.0087 | 93.3767
16.5 | 1.7503 | 0.02059 | 0.0118 | 85.0073
17 | 1.7711 | 0.02204 | 0.0164 | 80.3584
17.5 | 1.7781 | 0.02434 | 0.0212 | 73.0526
18 | 1.7885 | 0.02719 | 0.0235 | 65.7779
18.5 | 1.7923 | 0.03132 | 0.0243 | 57.2254
20 | 1.7151 | 0.05763 | 0.0159 | 29.7605

## 117. Re 12M Mach 0.25 (1)
BIGFOIL.COM POLAR EXPORT
fx79l100
FX 79-L-100 |  |  |  | Cl Max: | 0.917 | at alpha= | 10 | deg
JavaFoil+Calcfoil stall+Eppler ext transition |  |  |  | L/D Max: | 123.837 | at alpha= | 7 | deg
Re: | 12000000 |  |  | Cd Min: | 0.00406 | at alpha= | 0 | deg
Mach: | 0.25 |  |  | Cl=0 at alpha= | 0 | deg
|  |  |  | @ Cl=0.1, Cd= | 0.0041811
|  |  |  | @ Cl=0.4, Cd= | 0.1077
|  |  |  | @ Cl=0.6, Cd= | 0.1077
alpha (deg) | Cl | Cd | Cm | Cl/Cd
-15 | -0.372 | 0.10781 | 0.005 | -3.453
-14.5 | -0.434 | 0.10147 | 0.005 | -4.278
-14 | -0.492 | 0.0954 | 0.005 | -5.152
-13.5 | -0.545 | 0.08929 | 0.005 | -6.103
-13 | -0.594 | 0.08257 | 0.005 | -7.197
-12.5 | -0.64 | 0.0745 | 0.005 | -8.593
-12 | -0.685 | 0.06435 | 0.005 | -10.652
-11.5 | -0.786 | 0.02738 | 0.006 | -28.693
-11 | -0.856 | 0.01529 | 0.007 | -55.974
-10.5 | -0.899 | 0.0122 | 0.007 | -73.696
-10 | -0.917 | 0.0091 | 0.006 | -100.787
-9.5 | -0.916 | 0.00852 | 0.006 | -107.524
-9 | -0.907 | 0.00803 | 0.006 | -112.887
-8.5 | -0.889 | 0.0074 | 0.005 | -120.099
-8 | -0.864 | 0.00702 | 0.005 | -122.96
-7.5 | -0.831 | 0.00672 | 0.005 | -123.722
-7 | -0.793 | 0.0064 | 0.004 | -123.837
-6.5 | -0.75 | 0.00635 | 0.004 | -118.145
-6 | -0.702 | 0.00611 | 0.004 | -114.883
-5.5 | -0.651 | 0.00588 | 0.004 | -110.745
-5 | -0.596 | 0.00569 | 0.003 | -104.694
-4.5 | -0.54 | 0.00543 | 0.003 | -99.36
-4 | -0.482 | 0.00522 | 0.003 | -92.381
-3.5 | -0.423 | 0.00508 | 0.002 | -83.408
-3 | -0.364 | 0.00498 | 0.002 | -73.069
-2.5 | -0.304 | 0.0048 | 0.002 | -63.241
-2 | -0.243 | 0.00455 | 0.001 | -53.412
-1.5 | -0.183 | 0.00436 | 0.001 | -41.916
-1 | -0.122 | 0.00421 | 0.001 | -28.933
-0.5 | -0.061 | 0.00413 | 0 | -14.772
0 | 0 | 0.00406 | 0 | 0
0.5 | 0.061 | 0.00413 | 0 | 14.772
1 | 0.122 | 0.00421 | -0.001 | 28.933
1.5 | 0.183 | 0.00436 | -0.001 | 41.916
2 | 0.243 | 0.00455 | -0.001 | 53.412
2.5 | 0.304 | 0.0048 | -0.002 | 63.241
3 | 0.364 | 0.00498 | -0.002 | 73.069
3.5 | 0.423 | 0.00508 | -0.002 | 83.408
4 | 0.482 | 0.00522 | -0.003 | 92.381
4.5 | 0.54 | 0.00543 | -0.003 | 99.36
5 | 0.596 | 0.00569 | -0.003 | 104.694
5.5 | 0.651 | 0.00588 | -0.004 | 110.745
6 | 0.702 | 0.00611 | -0.004 | 114.883
6.5 | 0.75 | 0.00635 | -0.004 | 118.145
7 | 0.793 | 0.0064 | -0.004 | 123.837
7.5 | 0.831 | 0.00672 | -0.005 | 123.722
8 | 0.864 | 0.00702 | -0.005 | 122.96
8.5 | 0.889 | 0.0074 | -0.005 | 120.099
9 | 0.907 | 0.00803 | -0.006 | 112.887
9.5 | 0.916 | 0.00852 | -0.006 | 107.524
10 | 0.917 | 0.0091 | -0.006 | 100.787
10.5 | 0.901 | 0.01207 | -0.007 | 74.606
11 | 0.856 | 0.01529 | -0.007 | 55.974
11.5 | 0.786 | 0.02738 | -0.006 | 28.693
12 | 0.685 | 0.06435 | -0.005 | 10.652
12.5 | 0.641 | 0.07387 | -0.005 | 8.678
13 | 0.595 | 0.08153 | -0.005 | 7.298
13.5 | 0.545 | 0.08929 | -0.005 | 6.103
14 | 0.491 | 0.09578 | -0.005 | 5.131
14.5 | 0.434 | 0.10157 | -0.005 | 4.274
15 | 0.372 | 0.1077 | -0.005 | 3.456

## 118. Re 12M Mach 0.25 (2)
BIGFOIL.COM POLAR EXPORT
fx79l100
FX 79-L-100 |  |  |  | Cl Max: | 1.6321 | at alpha= | 14.5 | deg
XFOIL ncrit=9 |  |  |  | L/D Max: | 126.384 | at alpha= | 9.5 | deg
Re: | 12000000 |  |  | Cd Min: | 0.21459 | at alpha= | -20 | deg
Mach: | 0.25 |  |  | Cl=0 at alpha= | 0.0049505 | deg
|  |  |  | @ Cl=0.1, Cd= | 0.0045867
|  |  |  | @ Cl=0.4, Cd= | 0.0056307
|  |  |  | @ Cl=0.6, Cd= | 0.0063668
alpha (deg) | Cl | Cd | Cm | Cl/Cd
-20 | -1.0023 | 0.21459 | 0.0792 | -4.6708
-19.5 | -1.0125 | 0.20049 | 0.0704 | -5.0501
-19 | -1.046 | 0.18126 | 0.0581 | -5.7707
-18.5 | -1.295 | 0.12187 | 0.0175 | -10.6261
-18 | -1.4366 | 0.08965 | -0.0031 | -16.0245
-17.5 | -1.4973 | 0.07173 | -0.0146 | -20.8741
-17 | -1.5473 | 0.0572 | -0.0236 | -27.0507
-16.5 | -1.5929 | 0.04473 | -0.0304 | -35.6114
-16 | -1.6128 | 0.03622 | -0.0336 | -44.5279
-15.5 | -1.6311 | 0.02912 | -0.0343 | -56.013
-15 | -1.6422 | 0.02447 | -0.0305 | -67.1107
-14.5 | -1.6367 | 0.02175 | -0.0236 | -75.2506
-14 | -1.6091 | 0.01889 | -0.0191 | -85.1826
-13.5 | -1.566 | 0.01719 | -0.0157 | -91.0995
-13 | -1.5215 | 0.01546 | -0.0125 | -98.4153
-12.5 | -1.4719 | 0.01414 | -0.0097 | -104.0948
-12 | -1.4198 | 0.01305 | -0.0073 | -108.7969
-11.5 | -1.3662 | 0.0121 | -0.0051 | -112.9091
-11 | -1.3117 | 0.01128 | -0.0031 | -116.2855
-10.5 | -1.258 | 0.01039 | -0.0011 | -121.078
-10 | -1.2034 | 0.00965 | 0.0007 | -124.7047
-9.5 | -1.1465 | 0.00904 | 0.0021 | -126.8252
-9 | -1.0664 | 0.00858 | -0.0016 | -124.289
-8.5 | -0.9959 | 0.00821 | -0.0035 | -121.3033
-8 | -0.8944 | 0.00775 | -0.0124 | -115.4065
-7.5 | -0.8211 | 0.00741 | -0.0152 | -110.8097
-7 | -0.762 | 0.00709 | -0.0149 | -107.4753
-6.5 | -0.7055 | 0.00679 | -0.014 | -103.9028
-6 | -0.6494 | 0.00655 | -0.0131 | -99.145
-5.5 | -0.5938 | 0.00633 | -0.0122 | -93.8073
-5 | -0.5384 | 0.00611 | -0.0112 | -88.1178
-4 | -0.4274 | 0.00572 | -0.0094 | -74.7203
-3.5 | -0.372 | 0.00556 | -0.0085 | -66.9065
-3 | -0.3168 | 0.00537 | -0.0076 | -58.9944
-2.5 | -0.2616 | 0.0052 | -0.0068 | -50.3077
-2 | -0.2077 | 0.00498 | -0.0057 | -41.7068
-1.5 | -0.1541 | 0.00481 | -0.0046 | -32.0374
-1 | -0.1024 | 0.00457 | -0.0031 | -22.407
0 | -0.0005 | 0.00429 | 0.0001 | -0.11655
0.5 | 0.05 | 0.0045 | 0.0018 | 11.1111
1 | 0.1019 | 0.00459 | 0.0032 | 22.2004
1.5 | 0.1545 | 0.00476 | 0.0045 | 32.458
2 | 0.2079 | 0.00502 | 0.0057 | 41.4143
2.5 | 0.2618 | 0.0052 | 0.0068 | 50.3462
3 | 0.3165 | 0.00539 | 0.0077 | 58.7199
3.5 | 0.372 | 0.00555 | 0.0085 | 67.027
4 | 0.4275 | 0.00571 | 0.0094 | 74.8687
4.5 | 0.483 | 0.0059 | 0.0103 | 81.8644
5 | 0.5384 | 0.00611 | 0.0112 | 88.1178
5.5 | 0.5938 | 0.00634 | 0.0122 | 93.6593
6 | 0.6494 | 0.00658 | 0.0131 | 98.693
6.5 | 0.7056 | 0.0068 | 0.014 | 103.7647
7 | 0.7623 | 0.00709 | 0.0148 | 107.5176
7.5 | 0.8222 | 0.00739 | 0.015 | 111.2585
8 | 0.8969 | 0.00774 | 0.0118 | 115.8786
8.5 | 0.9977 | 0.00822 | 0.0031 | 121.3747
9 | 1.068 | 0.00853 | 0.0013 | 125.2052
9.5 | 1.1463 | 0.00907 | -0.0021 | 126.3837
10 | 1.2031 | 0.00972 | -0.0007 | 123.7757
10.5 | 1.2578 | 0.01046 | 0.0011 | 120.2486
11 | 1.3116 | 0.01134 | 0.0031 | 115.6614
11.5 | 1.3649 | 0.0123 | 0.0053 | 110.9675
12 | 1.4199 | 0.0131 | 0.0072 | 108.3893
12.5 | 1.4714 | 0.01425 | 0.0097 | 103.2561
13 | 1.5208 | 0.01559 | 0.0125 | 97.5497
13.5 | 1.5647 | 0.01739 | 0.0158 | 89.977
14 | 1.6038 | 0.01943 | 0.0195 | 82.5425
14.5 | 1.6321 | 0.02224 | 0.0238 | 73.3858
15 | 1.6132 | 0.02634 | 0.0317 | 61.2453
15.5 | 1.622 | 0.03001 | 0.0339 | 54.0487
16 | 1.6028 | 0.03744 | 0.0327 | 42.8098
16.5 | 1.5449 | 0.05056 | 0.0261 | 30.5558
17 | 1.5223 | 0.06078 | 0.0205 | 25.0461
17.5 | 1.4722 | 0.07593 | 0.0109 | 19.3889
18 | 1.4027 | 0.09578 | -0.0018 | 14.645
18.5 | 1.2522 | 0.12984 | -0.0234 | 9.6442
19 | 1.0429 | 0.18278 | -0.0594 | 5.7058
19.5 | 1.0148 | 0.20066 | -0.0707 | 5.0573

## 119. Re 12M Mach 0.50 (1)
BIGFOIL.COM POLAR EXPORT
fx79l100
FX 79-L-100 |  |  |  | Cl Max: | 1.076 | at alpha= | 20 | deg
JavaFoil+Calcfoil stall+Eppler ext transition |  |  |  | L/D Max: | 109.711 | at alpha= | 5.5 | deg
Re: | 12000000 |  |  | Cd Min: | 0.00406 | at alpha= | 0 | deg
Mach: | 0.5 |  |  | Cl=0 at alpha= | 0 | deg
|  |  |  | @ Cl=0.1, Cd= | 0.0041771
|  |  |  | @ Cl=0.4, Cd= | 0.0050848
|  |  |  | @ Cl=0.6, Cd= | 0.0057529
alpha (deg) | Cl | Cd | Cm | Cl/Cd
-20 | -1.076 | 0.16672 | 0.008 | -6.457
-19.5 | -1.051 | 0.18175 | 0.008 | -5.784
-19 | -1.03 | 0.14185 | 0.008 | -7.262
-18.5 | -1.002 | 0.13839 | 0.008 | -7.238
-18 | -0.973 | 0.13547 | 0.007 | -7.183
-17.5 | -0.945 | 0.13167 | 0.007 | -7.176
-17 | -0.923 | 0.12228 | 0.007 | -7.549
-16.5 | -0.899 | 0.11332 | 0.007 | -7.93
-16 | -0.868 | 0.11042 | 0.007 | -7.865
-15.5 | -0.839 | 0.10719 | 0.006 | -7.827
-15 | -0.813 | 0.09977 | 0.006 | -8.15
-14.5 | -0.787 | 0.10355 | 0.006 | -7.596
-14 | -0.761 | 0.09594 | 0.006 | -7.928
-13.5 | -0.734 | 0.08878 | 0.005 | -8.269
-13 | -0.713 | 0.07839 | 0.006 | -9.097
-12.5 | -0.712 | 0.05594 | 0.007 | -12.737
-12 | -0.651 | 0.08347 | 0.005 | -7.799
-11.5 | -0.627 | 0.07349 | 0.005 | -8.532
-11 | -0.63 | 0.04823 | 0.006 | -13.069
-10.5 | -0.669 | 0.01782 | 0.007 | -37.57
-10 | -0.543 | 0.06758 | 0.004 | -8.036
-9.5 | -0.526 | 0.05394 | 0.004 | -9.749
-9 | -0.59 | 0.01338 | 0.006 | -44.057
-8.5 | -0.462 | 0.05759 | 0.003 | -8.015
-8 | -0.52 | 0.01341 | 0.005 | -38.754
-7.5 | -0.411 | 0.04712 | 0.003 | -8.727
-7 | -0.709 | 0.00821 | 0.005 | -86.415
-6.5 | -0.761 | 0.00709 | 0.005 | -107.409
-6 | -0.747 | 0.00663 | 0.004 | -112.654
-5.5 | -0.708 | 0.00645 | 0.004 | -109.711
-5 | -0.655 | 0.00614 | 0.004 | -106.724
-4.5 | -0.597 | 0.00584 | 0.003 | -102.338
-4 | -0.536 | 0.00553 | 0.003 | -96.8
-3.5 | -0.472 | 0.00531 | 0.003 | -88.743
-3 | -0.406 | 0.00508 | 0.002 | -79.81
-2.5 | -0.339 | 0.00493 | 0.002 | -68.78
-2 | -0.272 | 0.00467 | 0.001 | -58.244
-1.5 | -0.204 | 0.00442 | 0.001 | -46.144
-1 | -0.136 | 0.00423 | 0.001 | -32.187
-0.5 | -0.068 | 0.00413 | 0 | -16.513
0 | 0 | 0.00406 | 0 | 0
0.5 | 0.068 | 0.00413 | 0 | 16.513
1 | 0.136 | 0.00423 | -0.001 | 32.187
1.5 | 0.204 | 0.00442 | -0.001 | 46.144
2 | 0.272 | 0.00467 | -0.001 | 58.244
2.5 | 0.339 | 0.00493 | -0.002 | 68.78
3 | 0.406 | 0.0051 | -0.002 | 79.568
3.5 | 0.472 | 0.00531 | -0.003 | 88.743
4 | 0.536 | 0.00553 | -0.003 | 96.8
4.5 | 0.597 | 0.00574 | -0.003 | 104.106
5 | 0.655 | 0.00599 | -0.004 | 109.354
5.5 | 0.708 | 0.00645 | -0.004 | 109.711
6 | 0.747 | 0.00686 | -0.004 | 108.88
6.5 | 0.761 | 0.00732 | -0.005 | 103.96
7 | 0.709 | 0.00829 | -0.005 | 85.53
7.5 | 0.411 | 0.04771 | -0.003 | 8.607
8 | 0.526 | 0.01245 | -0.006 | 42.269
8.5 | 0.462 | 0.05749 | -0.003 | 8.028
9 | 0.588 | 0.01371 | -0.006 | 42.853
9.5 | 0.525 | 0.0547 | -0.004 | 9.596
10 | 0.543 | 0.0673 | -0.004 | 8.069
10.5 | 0.67 | 0.01771 | -0.007 | 37.814
11 | 0.631 | 0.04781 | -0.006 | 13.199
11.5 | 0.627 | 0.07359 | -0.005 | 8.519
12 | 0.651 | 0.08278 | -0.005 | 7.867
12.5 | 0.707 | 0.05967 | -0.006 | 11.842
13 | 0.711 | 0.08014 | -0.006 | 8.872
13.5 | 0.734 | 0.0892 | -0.005 | 8.228
14 | 0.761 | 0.09543 | -0.006 | 7.971
14.5 | 0.787 | 0.10276 | -0.006 | 7.655
15 | 0.813 | 0.10033 | -0.006 | 8.099
15.5 | 0.839 | 0.10773 | -0.006 | 7.784
16 | 0.868 | 0.11142 | -0.007 | 7.787
16.5 | 0.898 | 0.11438 | -0.007 | 7.848
17 | 0.923 | 0.12299 | -0.007 | 7.502
17.5 | 0.945 | 0.1313 | -0.007 | 7.197
18 | 0.973 | 0.13456 | -0.007 | 7.232
18.5 | 1.002 | 0.13813 | -0.008 | 7.253
19 | 1.03 | 0.14135 | -0.008 | 7.288
19.5 | 1.058 | 0.14699 | -0.008 | 7.197
20 | 1.076 | 0.16672 | -0.008 | 6.457

## 120. Re 12M Mach 0.50 (2)
BIGFOIL.COM POLAR EXPORT
fx79l100
FX 79-L-100 |  |  |  | Cl Max: | 1.019 | at alpha= | 8 | deg
XFOIL ncrit=9 |  |  |  | L/D Max: | 108.378 | at alpha= | 7 | deg
Re: | 12000000 |  |  | Cd Min: | 0.13477 | at alpha= | -13 | deg
Mach: | 0.5 |  |  | Cl=0 at alpha= | 0.0035336 | deg
|  |  |  | @ Cl=0.1, Cd= | 0.0046043
|  |  |  | @ Cl=0.4, Cd= | 0.0057088
|  |  |  | @ Cl=0.6, Cd= | 0.0064539
alpha (deg) | Cl | Cd | Cm | Cl/Cd
-13 | -0.8367 | 0.13477 | 0.034 | -6.2084
-12.5 | -0.8465 | 0.12262 | 0.0272 | -6.9034
-12 | -0.8612 | 0.11025 | 0.0201 | -7.8113
-11.5 | -0.8767 | 0.09823 | 0.0132 | -8.925
-11 | -0.8918 | 0.08646 | 0.0063 | -10.3146
-10.5 | -0.9103 | 0.07363 | -0.0016 | -12.3632
-10 | -0.9244 | 0.06012 | -0.0107 | -15.3759
-9.5 | -0.9517 | 0.04732 | -0.0213 | -20.112
-9 | -0.9786 | 0.03519 | -0.0333 | -27.809
-8.5 | -1.0129 | 0.02743 | -0.0325 | -36.9267
-8 | -1.0181 | 0.01805 | -0.0306 | -56.4044
-7.5 | -0.9663 | 0.00987 | -0.0311 | -97.9027
-7 | -0.8943 | 0.00827 | -0.0278 | -108.1378
-6.5 | -0.8225 | 0.00766 | -0.0248 | -107.376
-6 | -0.7532 | 0.00723 | -0.022 | -104.177
-5.5 | -0.6858 | 0.00686 | -0.0195 | -99.9708
-5 | -0.6194 | 0.00654 | -0.0172 | -94.7095
-4.5 | -0.5537 | 0.00626 | -0.0152 | -88.4505
-4 | -0.4886 | 0.00601 | -0.0134 | -81.2978
-3.5 | -0.424 | 0.00579 | -0.0118 | -73.2297
-3 | -0.3599 | 0.00559 | -0.0103 | -64.3828
-2.5 | -0.2968 | 0.00537 | -0.0089 | -55.27
-1.5 | -0.1739 | 0.00491 | -0.0059 | -35.4175
-1 | -0.1158 | 0.00463 | -0.0039 | -25.0108
-0.5 | -0.0572 | 0.00442 | -0.0021 | -12.9412
0 | -0.0004 | 0.00425 | 0.0001 | -0.094118
0.5 | 0.0562 | 0.0045 | 0.0022 | 12.4889
1 | 0.115 | 0.00464 | 0.004 | 24.7845
1.5 | 0.1744 | 0.00489 | 0.0058 | 35.6646
2 | 0.2348 | 0.00519 | 0.0074 | 45.2408
2.5 | 0.2967 | 0.00538 | 0.0089 | 55.1487
3 | 0.36 | 0.00559 | 0.0103 | 64.4007
3.5 | 0.424 | 0.00578 | 0.0118 | 73.3564
4 | 0.4887 | 0.006 | 0.0134 | 81.45
4.5 | 0.5538 | 0.00625 | 0.0151 | 88.608
5 | 0.6195 | 0.00654 | 0.0172 | 94.7248
5.5 | 0.6858 | 0.00687 | 0.0194 | 99.8253
6 | 0.7536 | 0.00722 | 0.0219 | 104.3767
6.5 | 0.823 | 0.00765 | 0.0247 | 107.5817
7 | 0.8952 | 0.00826 | 0.0276 | 108.3777
7.5 | 0.9681 | 0.00991 | 0.0308 | 97.6892
8 | 1.019 | 0.01818 | 0.0303 | 56.0506
8.5 | 1.0098 | 0.02802 | 0.032 | 36.0385
9 | 0.9769 | 0.03608 | 0.0314 | 27.0759
9.5 | 0.9485 | 0.0479 | 0.0206 | 19.8017
10 | 0.928 | 0.05982 | 0.0108 | 15.5132
10.5 | 0.9097 | 0.07407 | 0.001 | 12.2816
11 | 0.8913 | 0.08685 | -0.0068 | 10.2625
11.5 | 0.8753 | 0.09879 | -0.0139 | 8.8602
12 | 0.8622 | 0.11043 | -0.0206 | 7.8077
12.5 | 0.8489 | 0.12256 | -0.0274 | 6.9264
13 | 0.8414 | 0.13427 | -0.0339 | 6.2665

## 121. Re 14M Mach 0.00 (1)
BIGFOIL.COM POLAR EXPORT
fx79l100
FX 79-L-100 |  |  |  | Cl Max: | 0.993 | at alpha= | 11.5 | deg
JavaFoil+Calcfoil stall+Eppler ext transition |  |  |  | L/D Max: | 130.691 | at alpha= | 8 | deg
Re: | 14000000 |  |  | Cd Min: | 0.0042 | at alpha= | -0.5 | deg
Mach: | 0 |  |  | Cl=0 at alpha= | 0 | deg
|  |  |  | @ Cl=0.1, Cd= | 0.0042278
|  |  |  | @ Cl=0.4, Cd= | 0.0049562
|  |  |  | @ Cl=0.6, Cd= | 0.0055678
alpha (deg) | Cl | Cd | Cm | Cl/Cd
-16.5 | -0.685 | 0.10968 | 0.006 | -6.25
-16 | -0.707 | 0.10424 | 0.006 | -6.784
-15.5 | -0.73 | 0.09628 | 0.006 | -7.586
-15 | -0.756 | 0.08513 | 0.006 | -8.885
-14.5 | -0.781 | 0.07601 | 0.006 | -10.268
-14 | -0.822 | 0.05558 | 0.007 | -14.792
-13.5 | -0.876 | 0.03377 | 0.007 | -25.936
-13 | -0.918 | 0.02253 | 0.007 | -40.735
-12.5 | -0.955 | 0.01573 | 0.007 | -60.693
-12 | -0.982 | 0.01274 | 0.007 | -77.081
-11.5 | -0.993 | 0.01087 | 0.007 | -91.311
-11 | -0.992 | 0.00906 | 0.007 | -109.532
-10.5 | -0.983 | 0.00857 | 0.006 | -114.66
-10 | -0.968 | 0.00815 | 0.006 | -118.849
-9.5 | -0.948 | 0.00777 | 0.006 | -122.052
-9 | -0.923 | 0.00744 | 0.006 | -124.08
-8.5 | -0.894 | 0.00711 | 0.005 | -125.778
-8 | -0.86 | 0.00658 | 0.005 | -130.691
-7.5 | -0.821 | 0.00633 | 0.005 | -129.661
-7 | -0.779 | 0.00613 | 0.004 | -126.965
-6.5 | -0.733 | 0.00605 | 0.004 | -121.118
-6 | -0.684 | 0.00588 | 0.004 | -116.467
-5.5 | -0.633 | 0.00569 | 0.003 | -111.333
-5 | -0.579 | 0.00549 | 0.003 | -105.362
-4.5 | -0.524 | 0.00528 | 0.003 | -99.16
-4 | -0.467 | 0.00526 | 0.002 | -88.832
-3.5 | -0.41 | 0.00497 | 0.002 | -82.545
-3 | -0.352 | 0.00489 | 0.002 | -72.051
-2.5 | -0.294 | 0.00473 | 0.002 | -62.177
-2 | -0.236 | 0.00454 | 0.001 | -51.908
-1.5 | -0.177 | 0.00439 | 0.001 | -40.299
-1 | -0.118 | 0.00424 | 0.001 | -27.784
-0.5 | -0.059 | 0.0042 | 0 | -14.058
0 | 0 | 0.00421 | 0 | 0
0.5 | 0.059 | 0.0042 | 0 | 14.058
1 | 0.118 | 0.00424 | -0.001 | 27.784
1.5 | 0.177 | 0.00439 | -0.001 | 40.299
2 | 0.236 | 0.00454 | -0.001 | 51.908
2.5 | 0.294 | 0.00473 | -0.002 | 62.177
3 | 0.352 | 0.00489 | -0.002 | 72.051
3.5 | 0.41 | 0.00497 | -0.002 | 82.545
4 | 0.467 | 0.00526 | -0.002 | 88.832
4.5 | 0.524 | 0.00528 | -0.003 | 99.16
5 | 0.579 | 0.00549 | -0.003 | 105.362
5.5 | 0.633 | 0.00569 | -0.003 | 111.333
6 | 0.684 | 0.00588 | -0.004 | 116.467
6.5 | 0.733 | 0.00605 | -0.004 | 121.118
7 | 0.779 | 0.00613 | -0.004 | 126.965
7.5 | 0.821 | 0.00633 | -0.005 | 129.661
8 | 0.86 | 0.00658 | -0.005 | 130.691
8.5 | 0.894 | 0.00711 | -0.005 | 125.778
9 | 0.923 | 0.00744 | -0.006 | 124.08
9.5 | 0.948 | 0.00777 | -0.006 | 122.052
10 | 0.968 | 0.00815 | -0.006 | 118.849
10.5 | 0.983 | 0.00857 | -0.006 | 114.66
11 | 0.992 | 0.00906 | -0.007 | 109.532
11.5 | 0.993 | 0.01087 | -0.007 | 91.311
12 | 0.982 | 0.01274 | -0.007 | 77.081
12.5 | 0.955 | 0.01573 | -0.007 | 60.693
13 | 0.918 | 0.02253 | -0.007 | 40.735
13.5 | 0.876 | 0.03377 | -0.007 | 25.936
14 | 0.822 | 0.05558 | -0.007 | 14.792
14.5 | 0.781 | 0.07601 | -0.006 | 10.268
15 | 0.756 | 0.08513 | -0.006 | 8.885
15.5 | 0.73 | 0.09628 | -0.006 | 7.586
16 | 0.707 | 0.10424 | -0.006 | 6.784
16.5 | 0.685 | 0.10968 | -0.006 | 6.25

## 122. Re 14M Mach 0.00 (2)
BIGFOIL.COM POLAR EXPORT
fx79l100
FX 79-L-100 |  |  |  | Cl Max: | 1.8405 | at alpha= | 19.5 | deg
XFOIL ncrit=9 |  |  |  | L/D Max: | 134.338 | at alpha= | 10 | deg
Re: | 14000000 |  |  | Cd Min: | 0.03942 | at alpha= | 20 | deg
Mach: | 0 |  |  | Cl=0 at alpha= | 0.006135 | deg
|  |  |  | @ Cl=0.1, Cd= | 0.0046247
|  |  |  | @ Cl=0.4, Cd= | 0.0055084
|  |  |  | @ Cl=0.6, Cd= | 0.0061891
alpha (deg) | Cl | Cd | Cm | Cl/Cd
-20 | -1.8394 | 0.03821 | -0.0213 | -48.1392
-19.5 | -1.8367 | 0.0334 | -0.022 | -54.991
-19 | -1.8345 | 0.02896 | -0.0218 | -63.346
-18.5 | -1.8286 | 0.02547 | -0.0204 | -71.7943
-17.5 | -1.8067 | 0.02126 | -0.0128 | -84.9812
-17 | -1.786 | 0.0197 | -0.0086 | -90.6599
-16.5 | -1.7536 | 0.01817 | -0.0061 | -96.5107
-16 | -1.7165 | 0.01694 | -0.0041 | -101.3282
-15.5 | -1.6775 | 0.01574 | -0.0023 | -106.5756
-15 | -1.6342 | 0.01484 | -0.001 | -110.1213
-14.5 | -1.5892 | 0.01402 | 0.0002 | -113.3524
-14 | -1.5427 | 0.01329 | 0.0013 | -116.0798
-13.5 | -1.4948 | 0.01264 | 0.0022 | -118.2595
-13 | -1.4469 | 0.01194 | 0.0031 | -121.1809
-12 | -1.3484 | 0.01073 | 0.0047 | -125.6664
-11.5 | -1.2992 | 0.01006 | 0.0056 | -129.1451
-11 | -1.2493 | 0.00947 | 0.0065 | -131.9219
-10.5 | -1.1985 | 0.00898 | 0.0072 | -133.4633
-9.5 | -1.0747 | 0.00816 | 0.0039 | -131.7034
-9 | -1.0117 | 0.0079 | 0.0019 | -128.0633
-8 | -0.8419 | 0.00726 | -0.012 | -115.9642
-7.5 | -0.7841 | 0.00696 | -0.0127 | -112.658
-7 | -0.7302 | 0.0067 | -0.0123 | -108.9851
-6.5 | -0.6769 | 0.00649 | -0.0118 | -104.2989
-6 | -0.6242 | 0.00626 | -0.0111 | -99.7125
-5.5 | -0.5712 | 0.00607 | -0.0105 | -94.1021
-5 | -0.5181 | 0.00589 | -0.0098 | -87.9626
-4.5 | -0.4651 | 0.00571 | -0.0091 | -81.4536
-4 | -0.4119 | 0.00554 | -0.0084 | -74.3502
-3.5 | -0.3588 | 0.0054 | -0.0077 | -66.4444
-3 | -0.3056 | 0.00522 | -0.007 | -58.5441
-2.5 | -0.2528 | 0.00509 | -0.0062 | -49.666
-1.5 | -0.1487 | 0.00478 | -0.0043 | -31.1088
-1 | -0.0985 | 0.0046 | -0.003 | -21.413
-0.5 | -0.0488 | 0.00455 | -0.0016 | -10.7253
0 | -0.0006 | 0.00445 | 0.0001 | -0.13483
0.5 | 0.0483 | 0.00456 | 0.0017 | 10.5921
1 | 0.0978 | 0.00462 | 0.0031 | 21.1688
1.5 | 0.1492 | 0.00473 | 0.0042 | 31.5433
2 | 0.2003 | 0.00495 | 0.0054 | 40.4646
2.5 | 0.2531 | 0.0051 | 0.0062 | 49.6275
3 | 0.3057 | 0.00526 | 0.007 | 58.1179
3.5 | 0.3588 | 0.0054 | 0.0077 | 66.4444
4 | 0.412 | 0.00554 | 0.0084 | 74.3682
4.5 | 0.4652 | 0.0057 | 0.0091 | 81.614
5 | 0.5181 | 0.00588 | 0.0098 | 88.1122
5.5 | 0.5711 | 0.00608 | 0.0105 | 93.9309
6 | 0.6241 | 0.00628 | 0.0112 | 99.379
6.5 | 0.677 | 0.0065 | 0.0118 | 104.1538
7 | 0.7301 | 0.00672 | 0.0123 | 108.6458
7.5 | 0.7845 | 0.00695 | 0.0126 | 112.8777
8 | 0.8434 | 0.00723 | 0.0117 | 116.6528
8.5 | 0.944 | 0.00758 | 0.0011 | 124.5383
9 | 1.0131 | 0.00786 | -0.0023 | 128.8931
9.5 | 1.0753 | 0.00813 | -0.004 | 132.2632
10 | 1.1459 | 0.00853 | -0.0076 | 134.3376
10.5 | 1.1983 | 0.00904 | -0.0072 | 132.5553
11 | 1.2487 | 0.00959 | -0.0064 | 130.2086
11.5 | 1.2983 | 0.01023 | -0.0055 | 126.911
12.5 | 1.3981 | 0.01136 | -0.004 | 123.0722
13 | 1.4474 | 0.01194 | -0.0032 | 121.2228
13.5 | 1.496 | 0.01257 | -0.0024 | 119.0135
14 | 1.5432 | 0.0133 | -0.0014 | 116.0301
14.5 | 1.5896 | 0.01405 | -0.0003 | 113.1388
15 | 1.6331 | 0.01502 | 0.001 | 108.7284
15.5 | 1.6772 | 0.01585 | 0.0023 | 105.817
16 | 1.7195 | 0.01676 | 0.0037 | 102.5955
16.5 | 1.75 | 0.01859 | 0.0065 | 94.1366
17 | 1.7859 | 0.01981 | 0.0085 | 90.1514
17.5 | 1.8055 | 0.02143 | 0.0128 | 84.251
18 | 1.8205 | 0.02299 | 0.0171 | 79.1866
18.5 | 1.8292 | 0.02557 | 0.0201 | 71.537
19 | 1.837 | 0.02892 | 0.0215 | 63.5201
19.5 | 1.8405 | 0.03322 | 0.0217 | 55.4034
20 | 1.8309 | 0.03942 | 0.0206 | 46.446

## 123. Re 14M Mach 0.10 (1)
BIGFOIL.COM POLAR EXPORT
fx79l100
FX 79-L-100 |  |  |  | Cl Max: | 0.982 | at alpha= | 11 | deg
JavaFoil+Calcfoil stall+Eppler ext transition |  |  |  | L/D Max: | 129.401 | at alpha= | 7.5 | deg
Re: | 14000000 |  |  | Cd Min: | 0.0042 | at alpha= | -0.5 | deg
Mach: | 0.1 |  |  | Cl=0 at alpha= | 0 | deg
|  |  |  | @ Cl=0.1, Cd= | 0.0042342
|  |  |  | @ Cl=0.4, Cd= | 0.0049635
|  |  |  | @ Cl=0.6, Cd= | 0.0055667
alpha (deg) | Cl | Cd | Cm | Cl/Cd
-16 | -0.662 | 0.10768 | 0.006 | -6.15
-15.5 | -0.688 | 0.10003 | 0.006 | -6.878
-15 | -0.713 | 0.09276 | 0.006 | -7.687
-14.5 | -0.738 | 0.08473 | 0.006 | -8.713
-14 | -0.766 | 0.07416 | 0.006 | -10.325
-13.5 | -0.821 | 0.04746 | 0.007 | -17.293
-13 | -0.878 | 0.02713 | 0.007 | -32.386
-12.5 | -0.923 | 0.01789 | 0.007 | -51.595
-12 | -0.954 | 0.01386 | 0.007 | -68.846
-11.5 | -0.976 | 0.01201 | 0.007 | -81.289
-11 | -0.982 | 0.00922 | 0.007 | -106.531
-10.5 | -0.975 | 0.00868 | 0.006 | -112.359
-10 | -0.963 | 0.00823 | 0.006 | -117.035
-9.5 | -0.946 | 0.00784 | 0.006 | -120.647
-9 | -0.922 | 0.00751 | 0.006 | -122.827
-8.5 | -0.894 | 0.00715 | 0.005 | -125.033
-8 | -0.861 | 0.00666 | 0.005 | -129.286
-7.5 | -0.823 | 0.00636 | 0.005 | -129.401
-7 | -0.781 | 0.00616 | 0.004 | -126.888
-6.5 | -0.736 | 0.00607 | 0.004 | -121.158
-6 | -0.687 | 0.00589 | 0.004 | -116.628
-5.5 | -0.636 | 0.0057 | 0.003 | -111.565
-5 | -0.582 | 0.0055 | 0.003 | -105.65
-4.5 | -0.526 | 0.00529 | 0.003 | -99.446
-4 | -0.47 | 0.00527 | 0.002 | -89.155
-3.5 | -0.412 | 0.00498 | 0.002 | -82.849
-3 | -0.354 | 0.0049 | 0.002 | -72.328
-2.5 | -0.296 | 0.00473 | 0.002 | -62.445
-2 | -0.237 | 0.00454 | 0.001 | -52.143
-1.5 | -0.178 | 0.00439 | 0.001 | -40.483
-1 | -0.119 | 0.00425 | 0.001 | -27.915
-0.5 | -0.059 | 0.0042 | 0 | -14.129
0 | 0 | 0.00421 | 0 | 0
0.5 | 0.059 | 0.0042 | 0 | 14.129
1 | 0.119 | 0.00425 | -0.001 | 27.915
1.5 | 0.178 | 0.00439 | -0.001 | 40.483
2 | 0.237 | 0.00454 | -0.001 | 52.143
2.5 | 0.296 | 0.00473 | -0.002 | 62.445
3 | 0.354 | 0.0049 | -0.002 | 72.328
3.5 | 0.412 | 0.00498 | -0.002 | 82.849
4 | 0.47 | 0.00527 | -0.002 | 89.155
4.5 | 0.526 | 0.00529 | -0.003 | 99.446
5 | 0.582 | 0.0055 | -0.003 | 105.65
5.5 | 0.636 | 0.0057 | -0.003 | 111.565
6 | 0.687 | 0.00589 | -0.004 | 116.628
6.5 | 0.736 | 0.00607 | -0.004 | 121.158
7 | 0.781 | 0.00616 | -0.004 | 126.888
7.5 | 0.823 | 0.00636 | -0.005 | 129.401
8 | 0.861 | 0.00666 | -0.005 | 129.286
8.5 | 0.894 | 0.00715 | -0.005 | 125.033
9 | 0.922 | 0.00751 | -0.006 | 122.827
9.5 | 0.946 | 0.00784 | -0.006 | 120.647
10 | 0.963 | 0.00823 | -0.006 | 117.035
10.5 | 0.975 | 0.00868 | -0.006 | 112.359
11 | 0.982 | 0.00922 | -0.007 | 106.531
11.5 | 0.976 | 0.01201 | -0.007 | 81.289
12 | 0.954 | 0.01386 | -0.007 | 68.846
12.5 | 0.923 | 0.01789 | -0.007 | 51.595
13 | 0.878 | 0.02713 | -0.007 | 32.386
13.5 | 0.821 | 0.04746 | -0.007 | 17.293
14 | 0.766 | 0.07416 | -0.006 | 10.325
14.5 | 0.738 | 0.08473 | -0.006 | 8.713
15 | 0.713 | 0.09276 | -0.006 | 7.687
15.5 | 0.688 | 0.10003 | -0.006 | 6.878
16 | 0.662 | 0.10768 | -0.006 | 6.15

## 124. Re 14M Mach 0.10 (2)
BIGFOIL.COM POLAR EXPORT
fx79l100
FX 79-L-100 |  |  |  | Cl Max: | 0.8497 | at alpha= | 8 | deg
XFOIL ncrit=9 |  |  |  | L/D Max: | 116.557 | at alpha= | 8 | deg
Re: | 14000000 |  |  | Cd Min: | 0.04701 | at alpha= | -20 | deg
Mach: | 0.1 |  |  | Cl=0 at alpha= | 0.0030738 | deg
|  |  |  | @ Cl=0.1, Cd= | 0.0046236
|  |  |  | @ Cl=0.4, Cd= | 0.0055023
|  |  |  | @ Cl=0.6, Cd= | 0.0061997
alpha (deg) | Cl | Cd | Cm | Cl/Cd
-20 | -1.7962 | 0.04701 | -0.0215 | -38.2089
-19.5 | -1.8035 | 0.04046 | -0.0235 | -44.5749
-19 | -1.8112 | 0.03424 | -0.0247 | -52.8972
-18.5 | -1.813 | 0.02921 | -0.0247 | -62.0678
-18 | -1.8105 | 0.02534 | -0.023 | -71.4483
-17.5 | -1.7981 | 0.023 | -0.0198 | -78.1783
-17 | -1.7855 | 0.02128 | -0.0148 | -83.9051
-16.5 | -1.7612 | 0.01959 | -0.0108 | -89.903
-16 | -1.7263 | 0.01814 | -0.0083 | -95.1654
-15.5 | -1.6896 | 0.01667 | -0.0059 | -101.3557
-15 | -1.6486 | 0.01547 | -0.004 | -106.5676
-14.5 | -1.6029 | 0.0146 | -0.0025 | -109.7877
-14 | -1.5569 | 0.01371 | -0.0011 | -113.5594
-13.5 | -1.5085 | 0.01299 | 0 | -116.1278
-13 | -1.46 | 0.01224 | 0.0012 | -119.281
-12.5 | -1.4102 | 0.01159 | 0.0022 | -121.6739
-11.5 | -1.3097 | 0.01031 | 0.0042 | -127.032
-11 | -1.2592 | 0.00967 | 0.0052 | -130.2172
-10.5 | -1.208 | 0.00912 | 0.0061 | -132.4561
-9 | -1.0191 | 0.00799 | 0.0013 | -127.5469
-8 | -0.8482 | 0.00731 | -0.0124 | -116.0328
-7.5 | -0.7895 | 0.007 | -0.0131 | -112.7857
-7 | -0.735 | 0.00674 | -0.0127 | -109.0504
-6.5 | -0.6814 | 0.00651 | -0.0121 | -104.6697
-6 | -0.6282 | 0.00629 | -0.0114 | -99.8728
-5.5 | -0.5747 | 0.0061 | -0.0107 | -94.2131
-5 | -0.5213 | 0.0059 | -0.01 | -88.3559
-4.5 | -0.468 | 0.00572 | -0.0093 | -81.8182
-4 | -0.4144 | 0.00555 | -0.0086 | -74.6667
-3.5 | -0.361 | 0.00541 | -0.0078 | -66.7283
-3 | -0.3073 | 0.00523 | -0.0071 | -58.7572
-2.5 | -0.2543 | 0.0051 | -0.0063 | -49.8627
-2 | -0.202 | 0.0049 | -0.0053 | -41.2245
-1.5 | -0.1495 | 0.00478 | -0.0044 | -31.2762
-1 | -0.099 | 0.0046 | -0.0031 | -21.5217
-0.5 | -0.0491 | 0.00455 | -0.0016 | -10.7912
0.5 | 0.0485 | 0.00456 | 0.0017 | 10.636
1 | 0.0983 | 0.00462 | 0.0032 | 21.2771
1.5 | 0.15 | 0.00473 | 0.0043 | 31.7125
2 | 0.2014 | 0.00495 | 0.0054 | 40.6869
2.5 | 0.2545 | 0.0051 | 0.0062 | 49.902
3 | 0.3075 | 0.00527 | 0.0071 | 58.3491
3.5 | 0.3609 | 0.0054 | 0.0078 | 66.8333
4 | 0.4144 | 0.00554 | 0.0086 | 74.8014
4.5 | 0.468 | 0.00571 | 0.0093 | 81.9615
5 | 0.5213 | 0.0059 | 0.01 | 88.3559
5.5 | 0.5747 | 0.0061 | 0.0107 | 94.2131
6 | 0.628 | 0.00631 | 0.0114 | 99.5246
6.5 | 0.6815 | 0.00652 | 0.0121 | 104.5245
7 | 0.735 | 0.00676 | 0.0127 | 108.7278
7.5 | 0.79 | 0.007 | 0.013 | 112.8571
8 | 0.8497 | 0.00729 | 0.0121 | 116.5569

## 125. Re 14M Mach 0.25 (1)
BIGFOIL.COM POLAR EXPORT
fx79l100
FX 79-L-100 |  |  |  | Cl Max: | 0.917 | at alpha= | 10 | deg
JavaFoil+Calcfoil stall+Eppler ext transition |  |  |  | L/D Max: | 126.157 | at alpha= | 7 | deg
Re: | 14000000 |  |  | Cd Min: | 0.0042 | at alpha= | -0.5 | deg
Mach: | 0.25 |  |  | Cl=0 at alpha= | 0 | deg
|  |  |  | @ Cl=0.1, Cd= | 0.004232
|  |  |  | @ Cl=0.4, Cd= | 0.10661
|  |  |  | @ Cl=0.6, Cd= | 0.10661
alpha (deg) | Cl | Cd | Cm | Cl/Cd
-15 | -0.372 | 0.10627 | 0.005 | -3.505
-14.5 | -0.434 | 0.10025 | 0.005 | -4.333
-14 | -0.492 | 0.09419 | 0.005 | -5.223
-13.5 | -0.546 | 0.08799 | 0.005 | -6.201
-13 | -0.595 | 0.08091 | 0.005 | -7.359
-12.5 | -0.642 | 0.07288 | 0.005 | -8.813
-12 | -0.693 | 0.05896 | 0.005 | -11.758
-11.5 | -0.797 | 0.02327 | 0.007 | -34.264
-11 | -0.86 | 0.01452 | 0.007 | -59.236
-10.5 | -0.901 | 0.01188 | 0.007 | -75.878
-10 | -0.917 | 0.00889 | 0.006 | -103.125
-9.5 | -0.916 | 0.00832 | 0.006 | -110.124
-9 | -0.907 | 0.00787 | 0.006 | -115.212
-8.5 | -0.889 | 0.00746 | 0.005 | -119.098
-8 | -0.864 | 0.00689 | 0.005 | -125.398
-7.5 | -0.831 | 0.00677 | 0.005 | -122.771
-7 | -0.793 | 0.00629 | 0.004 | -126.157
-6.5 | -0.75 | 0.00623 | 0.004 | -120.41
-6 | -0.702 | 0.006 | 0.004 | -117
-5.5 | -0.651 | 0.00579 | 0.004 | -112.474
-5 | -0.596 | 0.0056 | 0.003 | -106.472
-4.5 | -0.54 | 0.00547 | 0.003 | -98.7
-4 | -0.482 | 0.00523 | 0.003 | -92.238
-3.5 | -0.423 | 0.00501 | 0.002 | -84.55
-3 | -0.364 | 0.00494 | 0.002 | -73.645
-2.5 | -0.304 | 0.00476 | 0.002 | -63.844
-2 | -0.243 | 0.00455 | 0.001 | -53.417
-1.5 | -0.183 | 0.0044 | 0.001 | -41.509
-1 | -0.122 | 0.00425 | 0.001 | -28.669
-0.5 | -0.061 | 0.0042 | 0 | -14.522
0 | 0 | 0.00421 | 0 | 0
0.5 | 0.061 | 0.0042 | 0 | 14.522
1 | 0.122 | 0.00425 | -0.001 | 28.669
1.5 | 0.183 | 0.0044 | -0.001 | 41.509
2 | 0.243 | 0.00455 | -0.001 | 53.417
2.5 | 0.304 | 0.00476 | -0.002 | 63.844
3 | 0.364 | 0.00494 | -0.002 | 73.645
3.5 | 0.423 | 0.00501 | -0.002 | 84.55
4 | 0.482 | 0.00523 | -0.003 | 92.238
4.5 | 0.54 | 0.00547 | -0.003 | 98.7
5 | 0.596 | 0.0056 | -0.003 | 106.472
5.5 | 0.651 | 0.00579 | -0.004 | 112.474
6 | 0.702 | 0.006 | -0.004 | 117
6.5 | 0.75 | 0.00623 | -0.004 | 120.41
7 | 0.793 | 0.00629 | -0.004 | 126.157
7.5 | 0.831 | 0.00677 | -0.005 | 122.771
8 | 0.864 | 0.00689 | -0.005 | 125.398
8.5 | 0.889 | 0.00746 | -0.005 | 119.098
9 | 0.907 | 0.00787 | -0.006 | 115.212
9.5 | 0.916 | 0.00832 | -0.006 | 110.124
10 | 0.917 | 0.00889 | -0.006 | 103.125
10.5 | 0.903 | 0.01176 | -0.007 | 76.737
11 | 0.86 | 0.01452 | -0.007 | 59.236
11.5 | 0.797 | 0.02327 | -0.007 | 34.264
12 | 0.693 | 0.05896 | -0.005 | 11.758
12.5 | 0.643 | 0.07207 | -0.005 | 8.926
13 | 0.596 | 0.07984 | -0.005 | 7.468
13.5 | 0.546 | 0.08799 | -0.005 | 6.201
14 | 0.492 | 0.09456 | -0.005 | 5.202
14.5 | 0.434 | 0.10035 | -0.005 | 4.329
15 | 0.372 | 0.10661 | -0.005 | 3.494

## 126. Re 14M Mach 0.25 (2)
BIGFOIL.COM POLAR EXPORT
fx79l100
FX 79-L-100 |  |  |  | Cl Max: | 1.6532 | at alpha= | 15.5 | deg
XFOIL ncrit=9 |  |  |  | L/D Max: | 128.209 | at alpha= | 9.5 | deg
Re: | 14000000 |  |  | Cd Min: | 0.21475 | at alpha= | 20 | deg
Mach: | 0.25 |  |  | Cl=0 at alpha= | 0.0039683 | deg
|  |  |  | @ Cl=0.1, Cd= | 0.0046186
|  |  |  | @ Cl=0.4, Cd= | 0.0055191
|  |  |  | @ Cl=0.6, Cd= | 0.0062239
alpha (deg) | Cl | Cd | Cm | Cl/Cd
-19.5 | -1.0227 | 0.19776 | 0.0687 | -5.1714
-19 | -1.1375 | 0.16023 | 0.0436 | -7.0992
-18.5 | -1.3631 | 0.11043 | 0.0097 | -12.3436
-18 | -1.4637 | 0.08543 | -0.0062 | -17.1333
-17.5 | -1.5157 | 0.06915 | -0.0165 | -21.919
-17 | -1.5733 | 0.054 | -0.0259 | -29.1352
-16.5 | -1.6249 | 0.04123 | -0.0326 | -39.4106
-16 | -1.6418 | 0.03343 | -0.0349 | -49.1116
-15.5 | -1.6657 | 0.02657 | -0.0341 | -62.691
-15 | -1.6752 | 0.02282 | -0.028 | -73.4093
-14.5 | -1.6536 | 0.02038 | -0.0224 | -81.1384
-14 | -1.6216 | 0.01789 | -0.0181 | -90.6428
-13.5 | -1.5768 | 0.01626 | -0.0147 | -96.9742
-13 | -1.5295 | 0.01475 | -0.0116 | -103.6949
-12.5 | -1.4786 | 0.01353 | -0.009 | -109.2831
-12 | -1.4255 | 0.01251 | -0.0066 | -113.9488
-11.5 | -1.3712 | 0.01163 | -0.0045 | -117.902
-11 | -1.3159 | 0.01088 | -0.0026 | -120.9467
-10.5 | -1.2611 | 0.01011 | -0.0007 | -124.7379
-9.5 | -1.1314 | 0.00874 | -0.0013 | -129.4508
-9 | -1.0617 | 0.00846 | -0.0028 | -125.4965
-8 | -0.8845 | 0.00756 | -0.0148 | -116.9974
-7.5 | -0.8199 | 0.00727 | -0.0156 | -112.7785
-7 | -0.7626 | 0.00694 | -0.0149 | -109.8847
-6.5 | -0.7063 | 0.00666 | -0.014 | -106.0511
-6 | -0.6502 | 0.00643 | -0.013 | -101.1198
-5.5 | -0.5947 | 0.0062 | -0.012 | -95.9194
-5 | -0.5392 | 0.00597 | -0.0111 | -90.3183
-4.5 | -0.4837 | 0.00578 | -0.0102 | -83.6851
-4 | -0.4279 | 0.00561 | -0.0093 | -76.2745
-3.5 | -0.3725 | 0.00547 | -0.0085 | -68.0987
-3 | -0.3171 | 0.00528 | -0.0076 | -60.0568
-2.5 | -0.262 | 0.00513 | -0.0067 | -51.0721
-2 | -0.2079 | 0.00494 | -0.0057 | -42.085
-1.5 | -0.154 | 0.00479 | -0.0046 | -32.1503
-1 | -0.1019 | 0.0046 | -0.0032 | -22.1522
-0.5 | -0.0505 | 0.00455 | -0.0017 | -11.0989
0 | -0.0004 | 0.00442 | 0.0001 | -0.090498
0.5 | 0.05 | 0.00456 | 0.0018 | 10.9649
1 | 0.1012 | 0.00462 | 0.0033 | 21.9048
1.5 | 0.1545 | 0.00474 | 0.0045 | 32.5949
3 | 0.3173 | 0.00529 | 0.0076 | 59.9811
3.5 | 0.3725 | 0.00545 | 0.0085 | 68.3486
4 | 0.4282 | 0.00559 | 0.0093 | 76.6011
4.5 | 0.4838 | 0.00577 | 0.0101 | 83.8475
5 | 0.5392 | 0.00597 | 0.0111 | 90.3183
5.5 | 0.5947 | 0.0062 | 0.012 | 95.9194
6 | 0.6502 | 0.00645 | 0.013 | 100.8062
6.5 | 0.7064 | 0.00667 | 0.0139 | 105.907
7 | 0.7628 | 0.00694 | 0.0148 | 109.9135
7.5 | 0.8207 | 0.00726 | 0.0154 | 113.0441
8 | 0.8864 | 0.00756 | 0.0144 | 117.2487
8.5 | 0.9907 | 0.00808 | 0.0048 | 122.6114
9.5 | 1.1308 | 0.00882 | 0.0014 | 128.2086
10.5 | 1.2607 | 0.01019 | 0.0007 | 123.7193
11 | 1.3161 | 0.0109 | 0.0025 | 120.7431
11.5 | 1.3704 | 0.01178 | 0.0046 | 116.3328
12 | 1.4257 | 0.01255 | 0.0065 | 113.6016
12.5 | 1.4783 | 0.01362 | 0.0089 | 108.5389
13 | 1.529 | 0.01486 | 0.0116 | 102.8937
13.5 | 1.5754 | 0.01647 | 0.0148 | 95.6527
14 | 1.6186 | 0.01823 | 0.0182 | 88.7877
14.5 | 1.6521 | 0.02061 | 0.0224 | 80.1601
15 | 1.6513 | 0.02415 | 0.0297 | 68.3768
15.5 | 1.6532 | 0.02758 | 0.034 | 59.942
16 | 1.6444 | 0.03338 | 0.0346 | 49.263
16.5 | 1.5931 | 0.04498 | 0.0298 | 35.418
17 | 1.5711 | 0.05458 | 0.0251 | 28.7853
17.5 | 1.5298 | 0.06759 | 0.0174 | 22.6335
18 | 1.4747 | 0.08414 | 0.0068 | 17.5267
18.5 | 1.3921 | 0.10611 | -0.0071 | 13.1194
19 | 1.0952 | 0.17016 | -0.0509 | 6.4363
19.5 | 1.026 | 0.19761 | -0.0688 | 5.192
20 | 1.0055 | 0.21475 | -0.0796 | 4.6822

## 127. Re 14M Mach 0.50 (1)
BIGFOIL.COM POLAR EXPORT
fx79l100
FX 79-L-100 |  |  |  | Cl Max: | 1.076 | at alpha= | 20 | deg
JavaFoil+Calcfoil stall+Eppler ext transition |  |  |  | L/D Max: | 111.557 | at alpha= | 5.5 | deg
Re: | 14000000 |  |  | Cd Min: | 0.00421 | at alpha= | -0.5 | deg
Mach: | 0.5 |  |  | Cl=0 at alpha= | 0 | deg
|  |  |  | @ Cl=0.1, Cd= | 0.0042382
|  |  |  | @ Cl=0.4, Cd= | 0.0050157
|  |  |  | @ Cl=0.6, Cd= | 0.0056529
alpha (deg) | Cl | Cd | Cm | Cl/Cd
-20 | -1.076 | 0.17823 | 0.008 | -6.039
-19.5 | -1.051 | 0.1814 | 0.008 | -5.796
-19 | -1.027 | 0.15319 | 0.008 | -6.705
-18.5 | -0.999 | 0.1498 | 0.008 | -6.671
-18 | -0.972 | 0.14452 | 0.007 | -6.726
-17.5 | -0.944 | 0.14218 | 0.007 | -6.64
-17 | -0.922 | 0.12539 | 0.007 | -7.354
-16.5 | -0.897 | 0.11707 | 0.007 | -7.663
-16 | -0.868 | 0.11413 | 0.007 | -7.607
-15.5 | -0.84 | 0.1049 | 0.006 | -8.009
-15 | -0.816 | 0.09723 | 0.006 | -8.388
-14.5 | -0.787 | 0.10254 | 0.006 | -7.674
-14 | -0.762 | 0.09381 | 0.006 | -8.123
-13.5 | -0.736 | 0.08652 | 0.006 | -8.509
-13 | -0.719 | 0.07328 | 0.006 | -9.817
-12.5 | -0.752 | 0.03515 | 0.008 | -21.395
-12 | -0.651 | 0.08304 | 0.005 | -7.844
-11.5 | -0.628 | 0.07216 | 0.005 | -8.708
-11 | -0.657 | 0.03439 | 0.007 | -19.099
-10.5 | -0.674 | 0.01659 | 0.007 | -40.616
-10 | -0.544 | 0.0665 | 0.004 | -8.174
-9.5 | -0.533 | 0.04872 | 0.005 | -10.947
-9 | -0.595 | 0.01253 | 0.006 | -47.494
-8.5 | -0.462 | 0.057 | 0.003 | -8.103
-8 | -0.528 | 0.01208 | 0.006 | -43.679
-7.5 | -0.413 | 0.04571 | 0.003 | -9.03
-7 | -0.709 | 0.008 | 0.005 | -88.703
-6.5 | -0.761 | 0.00695 | 0.005 | -109.57
-6 | -0.747 | 0.0065 | 0.004 | -114.936
-5.5 | -0.708 | 0.00635 | 0.004 | -111.557
-5 | -0.655 | 0.00602 | 0.004 | -108.775
-4.5 | -0.597 | 0.00573 | 0.003 | -104.212
-4 | -0.536 | 0.00546 | 0.003 | -98.166
-3.5 | -0.472 | 0.00535 | 0.003 | -88.08
-3 | -0.406 | 0.00501 | 0.002 | -80.921
-2.5 | -0.339 | 0.00487 | 0.002 | -69.637
-2 | -0.272 | 0.00464 | 0.001 | -58.512
-1.5 | -0.204 | 0.00446 | 0.001 | -45.706
-1 | -0.136 | 0.00427 | 0.001 | -31.889
-0.5 | -0.068 | 0.00421 | 0 | -16.202
0 | 0 | 0.00421 | 0 | 0
0.5 | 0.068 | 0.00421 | 0 | 16.202
1 | 0.136 | 0.00427 | -0.001 | 31.889
1.5 | 0.204 | 0.00446 | -0.001 | 45.706
2 | 0.272 | 0.00464 | -0.001 | 58.512
2.5 | 0.339 | 0.00487 | -0.002 | 69.637
3 | 0.406 | 0.00503 | -0.002 | 80.704
3.5 | 0.472 | 0.00535 | -0.003 | 88.08
4 | 0.536 | 0.00546 | -0.003 | 98.166
4.5 | 0.597 | 0.00564 | -0.003 | 105.916
5 | 0.655 | 0.00589 | -0.004 | 111.281
5.5 | 0.708 | 0.00635 | -0.004 | 111.557
6 | 0.747 | 0.00672 | -0.004 | 111.192
6.5 | 0.761 | 0.00716 | -0.005 | 106.258
7 | 0.709 | 0.00805 | -0.005 | 88.163
7.5 | 0.412 | 0.0467 | -0.003 | 8.813
8 | 0.532 | 0.01163 | -0.006 | 45.787
8.5 | 0.462 | 0.05697 | -0.003 | 8.105
9 | 0.593 | 0.01275 | -0.006 | 46.519
9.5 | 0.531 | 0.05042 | -0.005 | 10.528
10 | 0.544 | 0.06625 | -0.004 | 8.205
10.5 | 0.674 | 0.0165 | -0.007 | 40.864
11 | 0.658 | 0.03391 | -0.007 | 19.398
11.5 | 0.628 | 0.07214 | -0.005 | 8.711
12 | 0.652 | 0.08174 | -0.005 | 7.971
12.5 | 0.747 | 0.03731 | -0.007 | 20.032
13 | 0.716 | 0.07601 | -0.006 | 9.417
13.5 | 0.736 | 0.08708 | -0.006 | 8.448
14 | 0.762 | 0.09365 | -0.006 | 8.138
14.5 | 0.787 | 0.10173 | -0.006 | 7.736
15 | 0.814 | 0.09879 | -0.006 | 8.238
15.5 | 0.84 | 0.10552 | -0.006 | 7.956
16 | 0.868 | 0.11446 | -0.007 | 7.583
16.5 | 0.896 | 0.11827 | -0.007 | 7.579
17 | 0.922 | 0.1267 | -0.007 | 7.275
17.5 | 0.944 | 0.1414 | -0.007 | 6.677
18 | 0.972 | 0.14508 | -0.007 | 6.698
18.5 | 0.999 | 0.14923 | -0.008 | 6.696
19 | 1.027 | 0.15327 | -0.008 | 6.701
19.5 | 1.054 | 0.15903 | -0.008 | 6.629
20 | 1.076 | 0.17876 | -0.008 | 6.022

## 128. Re 14M Mach 0.50 (2)
BIGFOIL.COM POLAR EXPORT
fx79l100
FX 79-L-100 |  |  |  | Cl Max: | 0.9673 | at alpha= | 7.5 | deg
XFOIL ncrit=9 |  |  |  | L/D Max: | 111.923 | at alpha= | 7 | deg
Re: | 14000000 |  |  | Cd Min: | 0.00943 | at alpha= | 7.5 | deg
Mach: | 0.5 |  |  | Cl=0 at alpha= | -99 | deg
|  |  |  | @ Cl=0.1, Cd= | 0.0046331
|  |  |  | @ Cl=0.4, Cd= | 0.00559
|  |  |  | @ Cl=0.6, Cd= | 0.0063056
alpha (deg) | Cl | Cd | Cm | Cl/Cd
0.5 | 0.0558 | 0.00455 | 0.0023 | 12.2637
1 | 0.1143 | 0.00466 | 0.0042 | 24.5279
1.5 | 0.174 | 0.00485 | 0.0059 | 35.8763
2 | 0.2353 | 0.00511 | 0.0073 | 46.047
2.5 | 0.2971 | 0.00529 | 0.0089 | 56.1626
3 | 0.3607 | 0.00548 | 0.0102 | 65.8212
3.5 | 0.425 | 0.00566 | 0.0116 | 75.0883
4 | 0.4896 | 0.00587 | 0.0132 | 83.4072
4.5 | 0.5547 | 0.00612 | 0.015 | 90.6373
5 | 0.6206 | 0.00639 | 0.017 | 97.1205
5.5 | 0.6872 | 0.0067 | 0.0193 | 102.5672
6 | 0.7549 | 0.00706 | 0.0218 | 106.9263
6.5 | 0.8242 | 0.00748 | 0.0246 | 110.1872
7 | 0.8965 | 0.00801 | 0.0275 | 111.9226
7.5 | 0.9673 | 0.00943 | 0.0314 | 102.5769

## 129. Re 16M Mach 0.00 (1)
BIGFOIL.COM POLAR EXPORT
fx79l100
FX 79-L-100 |  |  |  | Cl Max: | 0.996 | at alpha= | 11.5 | deg
JavaFoil+Calcfoil stall+Eppler ext transition |  |  |  | L/D Max: | 132.774 | at alpha= | 8 | deg
Re: | 16000000 |  |  | Cd Min: | 0.00425 | at alpha= | 0 | deg
Mach: | 0 |  |  | Cl=0 at alpha= | 0 | deg
|  |  |  | @ Cl=0.1, Cd= | 0.004307
|  |  |  | @ Cl=0.4, Cd= | 0.0049079
|  |  |  | @ Cl=0.6, Cd= | 0.0054394
alpha (deg) | Cl | Cd | Cm | Cl/Cd
-16.5 | -0.687 | 0.10775 | 0.006 | -6.374
-16 | -0.709 | 0.10217 | 0.006 | -6.936
-15.5 | -0.731 | 0.09495 | 0.006 | -7.703
-15 | -0.76 | 0.08145 | 0.006 | -9.335
-14.5 | -0.788 | 0.07046 | 0.006 | -11.178
-14 | -0.829 | 0.05121 | 0.007 | -16.196
-13.5 | -0.885 | 0.03024 | 0.007 | -29.265
-13 | -0.925 | 0.02046 | 0.007 | -45.205
-12.5 | -0.961 | 0.01472 | 0.007 | -65.275
-12 | -0.984 | 0.01245 | 0.007 | -79.066
-11.5 | -0.996 | 0.01158 | 0.007 | -85.969
-11 | -0.992 | 0.00886 | 0.007 | -112.041
-10.5 | -0.983 | 0.0084 | 0.006 | -117.012
-10 | -0.968 | 0.00799 | 0.006 | -121.22
-9.5 | -0.948 | 0.00763 | 0.006 | -124.351
-9 | -0.923 | 0.00732 | 0.006 | -126.092
-8.5 | -0.894 | 0.0068 | 0.005 | -131.404
-8 | -0.86 | 0.00647 | 0.005 | -132.774
-7.5 | -0.821 | 0.00633 | 0.005 | -129.795
-7 | -0.779 | 0.00603 | 0.004 | -129.037
-6.5 | -0.733 | 0.00596 | 0.004 | -123.039
-6 | -0.684 | 0.00579 | 0.004 | -118.142
-5.5 | -0.633 | 0.00547 | 0.003 | -115.643
-5 | -0.579 | 0.00542 | 0.003 | -106.853
-4.5 | -0.524 | 0.00534 | 0.003 | -98.088
-4 | -0.467 | 0.00519 | 0.002 | -89.979
-3.5 | -0.41 | 0.00492 | 0.002 | -83.422
-3 | -0.352 | 0.00485 | 0.002 | -72.63
-2.5 | -0.294 | 0.0047 | 0.002 | -62.535
-2 | -0.236 | 0.00453 | 0.001 | -51.971
-1.5 | -0.177 | 0.00441 | 0.001 | -40.105
-1 | -0.118 | 0.00431 | 0.001 | -27.372
-0.5 | -0.059 | 0.0043 | 0 | -13.73
0 | 0 | 0.00425 | 0 | 0
0.5 | 0.059 | 0.0043 | 0 | 13.73
1 | 0.118 | 0.00431 | -0.001 | 27.372
1.5 | 0.177 | 0.00441 | -0.001 | 40.105
2 | 0.236 | 0.00453 | -0.001 | 51.971
2.5 | 0.294 | 0.0047 | -0.002 | 62.535
3 | 0.352 | 0.00485 | -0.002 | 72.63
3.5 | 0.41 | 0.00492 | -0.002 | 83.422
4 | 0.467 | 0.00519 | -0.002 | 89.979
4.5 | 0.524 | 0.00534 | -0.003 | 98.088
5 | 0.579 | 0.00542 | -0.003 | 106.853
5.5 | 0.633 | 0.00547 | -0.003 | 115.643
6 | 0.684 | 0.00579 | -0.004 | 118.142
6.5 | 0.733 | 0.00596 | -0.004 | 123.039
7 | 0.779 | 0.00603 | -0.004 | 129.037
7.5 | 0.821 | 0.00633 | -0.005 | 129.795
8 | 0.86 | 0.00647 | -0.005 | 132.774
8.5 | 0.894 | 0.0068 | -0.005 | 131.404
9 | 0.923 | 0.00732 | -0.006 | 126.092
9.5 | 0.948 | 0.00763 | -0.006 | 124.351
10 | 0.968 | 0.00799 | -0.006 | 121.22
10.5 | 0.983 | 0.0084 | -0.006 | 117.012
11 | 0.992 | 0.00886 | -0.007 | 112.041
11.5 | 0.996 | 0.01158 | -0.007 | 85.969
12 | 0.984 | 0.01245 | -0.007 | 79.066
12.5 | 0.961 | 0.01472 | -0.007 | 65.275
13 | 0.925 | 0.02046 | -0.007 | 45.205
13.5 | 0.885 | 0.03024 | -0.007 | 29.265
14 | 0.829 | 0.05121 | -0.007 | 16.196
14.5 | 0.788 | 0.07046 | -0.006 | 11.178
15 | 0.76 | 0.08145 | -0.006 | 9.335
15.5 | 0.731 | 0.09495 | -0.006 | 7.703
16 | 0.709 | 0.10217 | -0.006 | 6.936
16.5 | 0.687 | 0.10775 | -0.006 | 6.374

## 130. Re 16M Mach 0.00 (2)
BIGFOIL.COM POLAR EXPORT
fx79l100
FX 79-L-100 |  |  |  | Cl Max: | 1.8659 | at alpha= | 19.5 | deg
XFOIL ncrit=9 |  |  |  | L/D Max: | 136.904 | at alpha= | 10 | deg
Re: | 16000000 |  |  | Cd Min: | 0.03591 | at alpha= | 20 | deg
Mach: | 0 |  |  | Cl=0 at alpha= | 0.005144 | deg
|  |  |  | @ Cl=0.1, Cd= | 0.0046617
|  |  |  | @ Cl=0.4, Cd= | 0.0054091
|  |  |  | @ Cl=0.6, Cd= | 0.0060922
alpha (deg) | Cl | Cd | Cm | Cl/Cd
-20 | -1.8677 | 0.03511 | -0.022 | -53.1957
-19.5 | -1.8624 | 0.0308 | -0.0222 | -60.4675
-19 | -1.8574 | 0.02693 | -0.0214 | -68.9714
-18.5 | -1.8495 | 0.02396 | -0.0193 | -77.1912
-18 | -1.8405 | 0.02177 | -0.0153 | -84.5429
-17.5 | -1.8247 | 0.02044 | -0.0104 | -89.271
-16.5 | -1.7588 | 0.01779 | -0.0055 | -98.8645
-16 | -1.7211 | 0.01658 | -0.0036 | -103.8058
-15.5 | -1.6822 | 0.01534 | -0.0017 | -109.661
-15 | -1.6392 | 0.01438 | -0.0003 | -113.9917
-14.5 | -1.5935 | 0.01362 | 0.0008 | -116.9971
-14 | -1.5469 | 0.01289 | 0.0018 | -120.0078
-13.5 | -1.4988 | 0.01225 | 0.0027 | -122.351
-13 | -1.4505 | 0.01159 | 0.0036 | -125.151
-12.5 | -1.4011 | 0.01101 | 0.0044 | -127.257
-11.5 | -1.3014 | 0.00985 | 0.006 | -132.1218
-11 | -1.2514 | 0.00927 | 0.0068 | -134.9946
-10.5 | -1.1908 | 0.00875 | 0.0053 | -136.0914
-10 | -1.1362 | 0.00831 | 0.0053 | -136.7268
-8.5 | -0.9053 | 0.00739 | -0.0102 | -122.5034
-8 | -0.8391 | 0.00714 | -0.0128 | -117.521
-7.5 | -0.784 | 0.00685 | -0.0128 | -114.4526
-7 | -0.7306 | 0.00661 | -0.0123 | -110.5295
-6.5 | -0.6778 | 0.00638 | -0.0117 | -106.2382
-6 | -0.6249 | 0.00617 | -0.0111 | -101.2804
-5.5 | -0.5718 | 0.00598 | -0.0104 | -95.6187
-5 | -0.5189 | 0.00579 | -0.0097 | -89.62
-4.5 | -0.4658 | 0.00561 | -0.009 | -83.0303
-4 | -0.4125 | 0.00546 | -0.0084 | -75.5495
-3.5 | -0.3591 | 0.00532 | -0.0077 | -67.5
-3 | -0.306 | 0.00516 | -0.007 | -59.3023
-2.5 | -0.2531 | 0.00505 | -0.0062 | -50.1188
-2 | -0.2011 | 0.00487 | -0.0052 | -41.2936
-1.5 | -0.149 | 0.00478 | -0.0043 | -31.1715
-1 | -0.0982 | 0.00463 | -0.0031 | -21.2095
-0.5 | -0.0491 | 0.00461 | -0.0015 | -10.6508
0.5 | 0.0481 | 0.00459 | 0.0017 | 10.4793
1.5 | 0.1494 | 0.00473 | 0.0042 | 31.5856
2 | 0.2005 | 0.00491 | 0.0053 | 40.835
2.5 | 0.2536 | 0.00504 | 0.0061 | 50.3175
3 | 0.3064 | 0.00519 | 0.0069 | 59.0366
3.5 | 0.3592 | 0.00531 | 0.0077 | 67.646
4 | 0.4127 | 0.00544 | 0.0083 | 75.864
4.5 | 0.4659 | 0.00561 | 0.009 | 83.0481
5 | 0.5189 | 0.00579 | 0.0097 | 89.62
5.5 | 0.5718 | 0.00598 | 0.0104 | 95.6187
6 | 0.6246 | 0.00619 | 0.0111 | 100.9047
6.5 | 0.6779 | 0.00638 | 0.0117 | 106.2539
7 | 0.7305 | 0.00662 | 0.0123 | 110.3474
7.5 | 0.7842 | 0.00685 | 0.0127 | 114.4818
8 | 0.8402 | 0.00712 | 0.0125 | 118.0056
8.5 | 0.9086 | 0.00739 | 0.0094 | 122.9499
9 | 1.0082 | 0.00778 | -0.001 | 129.5887
9.5 | 1.0717 | 0.00809 | -0.003 | 132.4722
10 | 1.1363 | 0.0083 | -0.0053 | 136.9036
10.5 | 1.1894 | 0.00884 | -0.005 | 134.5475
11 | 1.2507 | 0.00939 | -0.0067 | 133.1949
11.5 | 1.3009 | 0.00996 | -0.0059 | 130.6124
12.5 | 1.4014 | 0.01102 | -0.0045 | 127.1688
13 | 1.4509 | 0.01159 | -0.0037 | 125.1855
13.5 | 1.4996 | 0.01221 | -0.0029 | 122.8174
14 | 1.5473 | 0.0129 | -0.002 | 119.9457
14.5 | 1.5941 | 0.01363 | -0.0009 | 116.9552
15 | 1.6368 | 0.01471 | 0.0005 | 111.2712
15.5 | 1.6815 | 0.01549 | 0.0017 | 108.5539
16 | 1.7245 | 0.01635 | 0.0031 | 105.474
17 | 1.7931 | 0.01923 | 0.0077 | 93.2449
17.5 | 1.8236 | 0.0206 | 0.0105 | 88.5243
18 | 1.8391 | 0.02195 | 0.0153 | 83.7859
18.5 | 1.8505 | 0.02402 | 0.019 | 77.04
19 | 1.8597 | 0.02691 | 0.0211 | 69.1081
19.5 | 1.8659 | 0.03066 | 0.0219 | 60.8578
20 | 1.8624 | 0.03591 | 0.0215 | 51.863

## 131. Re 16M Mach 0.10 (1)
BIGFOIL.COM POLAR EXPORT
fx79l100
FX 79-L-100 |  |  |  | Cl Max: | 0.982 | at alpha= | 11 | deg
JavaFoil+Calcfoil stall+Eppler ext transition |  |  |  | L/D Max: | 132.285 | at alpha= | 8 | deg
Re: | 16000000 |  |  | Cd Min: | 0.00425 | at alpha= | 0 | deg
Mach: | 0.1 |  |  | Cl=0 at alpha= | 0 | deg
|  |  |  | @ Cl=0.1, Cd= | 0.0043068
|  |  |  | @ Cl=0.4, Cd= | 0.0049076
|  |  |  | @ Cl=0.6, Cd= | 0.00545
alpha (deg) | Cl | Cd | Cm | Cl/Cd
-16 | -0.663 | 0.1059 | 0.006 | -6.262
-15.5 | -0.689 | 0.09891 | 0.006 | -6.963
-15 | -0.715 | 0.09066 | 0.006 | -7.886
-14.5 | -0.741 | 0.08187 | 0.006 | -9.052
-14 | -0.772 | 0.06936 | 0.006 | -11.128
-13.5 | -0.836 | 0.03968 | 0.007 | -21.079
-13 | -0.887 | 0.02471 | 0.007 | -35.873
-12.5 | -0.926 | 0.01713 | 0.007 | -54.082
-12 | -0.96 | 0.01315 | 0.007 | -72.97
-11.5 | -0.979 | 0.01086 | 0.007 | -90.135
-11 | -0.982 | 0.00878 | 0.007 | -111.838
-10.5 | -0.975 | 0.00853 | 0.006 | -114.35
-10 | -0.963 | 0.00807 | 0.006 | -119.399
-9.5 | -0.946 | 0.00771 | 0.006 | -122.678
-9 | -0.922 | 0.00738 | 0.006 | -125.038
-8.5 | -0.894 | 0.00684 | 0.005 | -130.65
-8 | -0.861 | 0.00651 | 0.005 | -132.285
-7.5 | -0.823 | 0.00635 | 0.005 | -129.524
-7 | -0.781 | 0.00606 | 0.004 | -128.963
-6.5 | -0.736 | 0.00598 | 0.004 | -123.094
-6 | -0.687 | 0.00581 | 0.004 | -118.36
-5.5 | -0.636 | 0.00549 | 0.003 | -115.899
-5 | -0.582 | 0.00543 | 0.003 | -107.15
-4.5 | -0.526 | 0.00535 | 0.003 | -98.36
-4 | -0.47 | 0.0052 | 0.002 | -90.317
-3.5 | -0.412 | 0.00492 | 0.002 | -83.729
-3 | -0.354 | 0.00486 | 0.002 | -72.929
-2.5 | -0.296 | 0.00471 | 0.002 | -62.804
-2 | -0.237 | 0.00454 | 0.001 | -52.197
-1.5 | -0.178 | 0.00441 | 0.001 | -40.301
-1 | -0.119 | 0.00431 | 0.001 | -27.505
-0.5 | -0.059 | 0.0043 | 0 | -13.798
0 | 0 | 0.00425 | 0 | 0
0.5 | 0.059 | 0.0043 | 0 | 13.798
1 | 0.119 | 0.00431 | -0.001 | 27.505
1.5 | 0.178 | 0.00441 | -0.001 | 40.301
2 | 0.237 | 0.00454 | -0.001 | 52.197
2.5 | 0.296 | 0.00471 | -0.002 | 62.804
3 | 0.354 | 0.00486 | -0.002 | 72.929
3.5 | 0.412 | 0.00492 | -0.002 | 83.729
4 | 0.47 | 0.0052 | -0.002 | 90.317
4.5 | 0.526 | 0.00535 | -0.003 | 98.36
5 | 0.582 | 0.00543 | -0.003 | 107.15
5.5 | 0.636 | 0.00549 | -0.003 | 115.899
6 | 0.687 | 0.00581 | -0.004 | 118.36
6.5 | 0.736 | 0.00598 | -0.004 | 123.094
7 | 0.781 | 0.00606 | -0.004 | 128.963
7.5 | 0.823 | 0.00635 | -0.005 | 129.524
8 | 0.861 | 0.00651 | -0.005 | 132.285
8.5 | 0.894 | 0.00684 | -0.005 | 130.65
9 | 0.922 | 0.00738 | -0.006 | 125.038
9.5 | 0.946 | 0.00771 | -0.006 | 122.678
10 | 0.963 | 0.00807 | -0.006 | 119.399
10.5 | 0.975 | 0.00853 | -0.006 | 114.35
11 | 0.982 | 0.00878 | -0.007 | 111.838
11.5 | 0.979 | 0.01086 | -0.007 | 90.135
12 | 0.96 | 0.01315 | -0.007 | 72.97
12.5 | 0.926 | 0.01713 | -0.007 | 54.082
13 | 0.887 | 0.02471 | -0.007 | 35.873
13.5 | 0.836 | 0.03968 | -0.007 | 21.079
14 | 0.772 | 0.06936 | -0.006 | 11.128
14.5 | 0.741 | 0.08187 | -0.006 | 9.052
15 | 0.715 | 0.09066 | -0.006 | 7.886
15.5 | 0.689 | 0.09891 | -0.006 | 6.963
16 | 0.663 | 0.1059 | -0.006 | 6.262

## 132. Re 16M Mach 0.10 (2)
BIGFOIL.COM POLAR EXPORT
fx79l100
FX 79-L-100 |  |  |  | Cl Max: | 1.8416 | at alpha= | 19 | deg
XFOIL ncrit=9 |  |  |  | L/D Max: | 136.045 | at alpha= | 10 | deg
Re: | 16000000 |  |  | Cd Min: | 0.04443 | at alpha= | 20 | deg
Mach: | 0.1 |  |  | Cl=0 at alpha= | 0.0051125 | deg
|  |  |  | @ Cl=0.1, Cd= | 0.004661
|  |  |  | @ Cl=0.4, Cd= | 0.0054135
|  |  |  | @ Cl=0.6, Cd= | 0.0060971
alpha (deg) | Cl | Cd | Cm | Cl/Cd
-20 | -1.8326 | 0.04274 | -0.0232 | -42.8779
-19.5 | -1.8357 | 0.0369 | -0.0246 | -49.748
-19 | -1.8388 | 0.03147 | -0.0251 | -58.4303
-18.5 | -1.8366 | 0.02716 | -0.0244 | -67.6215
-18 | -1.8318 | 0.02387 | -0.0219 | -76.7407
-17.5 | -1.8186 | 0.0219 | -0.0179 | -83.0411
-17 | -1.8037 | 0.02043 | -0.0125 | -88.2868
-16 | -1.7316 | 0.01775 | -0.0077 | -97.5549
-15.5 | -1.6944 | 0.01629 | -0.0054 | -104.0147
-15 | -1.6537 | 0.01502 | -0.0034 | -110.0999
-14.5 | -1.6069 | 0.01425 | -0.002 | -112.7649
-14 | -1.5613 | 0.01329 | -0.0005 | -117.4793
-13.5 | -1.5127 | 0.01258 | 0.0006 | -120.2464
-13 | -1.4638 | 0.01187 | 0.0017 | -123.3193
-12.5 | -1.4137 | 0.01125 | 0.0027 | -125.6622
-12 | -1.363 | 0.01066 | 0.0036 | -127.8612
-11.5 | -1.312 | 0.01008 | 0.0046 | -130.1587
-11 | -1.2613 | 0.00947 | 0.0055 | -133.189
-10.5 | -1.201 | 0.00889 | 0.0044 | -135.0956
-10 | -1.1457 | 0.0084 | 0.0045 | -136.3929
-9.5 | -1.079 | 0.00819 | 0.0021 | -131.746
-9 | -1.0139 | 0.0079 | -0.0001 | -128.3418
-8.5 | -0.9129 | 0.00745 | -0.0105 | -122.5369
-8 | -0.8454 | 0.00718 | -0.0132 | -117.7437
-7.5 | -0.7893 | 0.0069 | -0.0132 | -114.3913
-7 | -0.7355 | 0.00664 | -0.0127 | -110.7681
-6.5 | -0.6823 | 0.0064 | -0.012 | -106.6094
-6 | -0.6288 | 0.0062 | -0.0113 | -101.4194
-5.5 | -0.5754 | 0.006 | -0.0106 | -95.9
-5 | -0.5221 | 0.0058 | -0.0099 | -90.0172
-4.5 | -0.4687 | 0.00562 | -0.0092 | -83.3986
-4 | -0.4149 | 0.00547 | -0.0085 | -75.8501
-3.5 | -0.3612 | 0.00533 | -0.0078 | -67.7674
-3 | -0.3078 | 0.00516 | -0.0071 | -59.6512
-2.5 | -0.2545 | 0.00505 | -0.0063 | -50.396
-2 | -0.2022 | 0.00487 | -0.0053 | -41.5195
-1.5 | -0.1498 | 0.00478 | -0.0043 | -31.3389
-1 | -0.0987 | 0.00463 | -0.0031 | -21.3175
-0.5 | -0.0494 | 0.00461 | -0.0016 | -10.7158
0.5 | 0.0484 | 0.00459 | 0.0017 | 10.5447
1.5 | 0.1502 | 0.00473 | 0.0043 | 31.7548
2 | 0.2016 | 0.00491 | 0.0054 | 41.0591
2.5 | 0.255 | 0.00505 | 0.0062 | 50.495
3 | 0.3082 | 0.00519 | 0.007 | 59.3834
3.5 | 0.3613 | 0.00532 | 0.0078 | 67.9135
4 | 0.4151 | 0.00545 | 0.0085 | 76.1651
4.5 | 0.4687 | 0.00562 | 0.0092 | 83.3986
5 | 0.5221 | 0.0058 | 0.0099 | 90.0172
5.5 | 0.5754 | 0.006 | 0.0106 | 95.9
6 | 0.6286 | 0.00621 | 0.0114 | 101.2238
6.5 | 0.6823 | 0.0064 | 0.012 | 106.6094
7 | 0.7355 | 0.00666 | 0.0127 | 110.4354
7.5 | 0.7896 | 0.0069 | 0.0132 | 114.4348
8 | 0.8464 | 0.00717 | 0.013 | 118.0474
8.5 | 0.9164 | 0.00745 | 0.0097 | 123.0067
9 | 1.0157 | 0.00788 | -0.0003 | 128.8959
9.5 | 1.08 | 0.00817 | -0.0023 | 132.1909
10 | 1.1455 | 0.00842 | -0.0045 | 136.0451
10.5 | 1.1995 | 0.00901 | -0.0041 | 133.1299
11 | 1.2607 | 0.00958 | -0.0055 | 131.5971
12 | 1.3634 | 0.01067 | -0.0037 | 127.7788
12.5 | 1.414 | 0.01126 | -0.0028 | 125.5773
13 | 1.4642 | 0.01188 | -0.0018 | 123.2492
13.5 | 1.5131 | 0.0126 | -0.0007 | 120.0873
14 | 1.5616 | 0.01332 | 0.0004 | 117.2372
14.5 | 1.6084 | 0.01417 | 0.0018 | 113.5074
15 | 1.649 | 0.01557 | 0.0038 | 105.9088
15.5 | 1.6932 | 0.01649 | 0.0054 | 102.6804
16 | 1.7356 | 0.01748 | 0.0072 | 99.2906
16.5 | 1.7671 | 0.01925 | 0.0101 | 91.7974
17 | 1.8023 | 0.02062 | 0.0125 | 87.4054
17.5 | 1.8154 | 0.02218 | 0.0181 | 81.8485
18 | 1.8282 | 0.02424 | 0.0219 | 75.4208
18.5 | 1.8367 | 0.02731 | 0.0241 | 67.2538
19 | 1.8416 | 0.0314 | 0.0248 | 58.6497
19.5 | 1.8397 | 0.0367 | 0.0243 | 50.1281
20 | 1.8204 | 0.04443 | 0.0222 | 40.9723

## 133. Re 16M Mach 0.25 (1)
BIGFOIL.COM POLAR EXPORT
fx79l100
FX 79-L-100 |  |  |  | Cl Max: | 0.917 | at alpha= | 10 | deg
JavaFoil+Calcfoil stall+Eppler ext transition |  |  |  | L/D Max: | 127.435 | at alpha= | 8 | deg
Re: | 16000000 |  |  | Cd Min: | 0.00425 | at alpha= | 0 | deg
Mach: | 0.25 |  |  | Cl=0 at alpha= | 0 | deg
|  |  |  | @ Cl=0.1, Cd= | 0.0043064
|  |  |  | @ Cl=0.4, Cd= | 0.10559
|  |  |  | @ Cl=0.6, Cd= | 0.10559
alpha (deg) | Cl | Cd | Cm | Cl/Cd
-15 | -0.373 | 0.10524 | 0.005 | -3.541
-14.5 | -0.435 | 0.09916 | 0.005 | -4.385
-14 | -0.493 | 0.09308 | 0.005 | -5.291
-13.5 | -0.546 | 0.08723 | 0.005 | -6.261
-13 | -0.596 | 0.07997 | 0.005 | -7.458
-12.5 | -0.645 | 0.07059 | 0.005 | -9.135
-12 | -0.706 | 0.05066 | 0.006 | -13.945
-11.5 | -0.801 | 0.02213 | 0.007 | -36.182
-11 | -0.866 | 0.01353 | 0.007 | -64.015
-10.5 | -0.904 | 0.01077 | 0.007 | -83.957
-10 | -0.917 | 0.00869 | 0.006 | -105.501
-9.5 | -0.916 | 0.00818 | 0.006 | -112.057
-9 | -0.907 | 0.00774 | 0.006 | -117.114
-8.5 | -0.889 | 0.00714 | 0.005 | -124.427
-8 | -0.864 | 0.00678 | 0.005 | -127.435
-7.5 | -0.831 | 0.00666 | 0.005 | -124.786
-7 | -0.793 | 0.00635 | 0.004 | -124.966
-6.5 | -0.75 | 0.00613 | 0.004 | -122.371
-6 | -0.702 | 0.00592 | 0.004 | -118.69
-5.5 | -0.651 | 0.0057 | 0.004 | -114.123
-5 | -0.596 | 0.00552 | 0.003 | -107.976
-4.5 | -0.54 | 0.00541 | 0.003 | -99.822
-4 | -0.482 | 0.00516 | 0.003 | -93.434
-3.5 | -0.423 | 0.00496 | 0.002 | -85.426
-3 | -0.364 | 0.00488 | 0.002 | -74.533
-2.5 | -0.304 | 0.00472 | 0.002 | -64.311
-2 | -0.243 | 0.00455 | 0.001 | -53.411
-1.5 | -0.183 | 0.00442 | 0.001 | -41.344
-1 | -0.122 | 0.00431 | 0.001 | -28.248
-0.5 | -0.061 | 0.0043 | 0 | -14.181
0 | 0 | 0.00425 | 0 | 0
0.5 | 0.061 | 0.0043 | 0 | 14.181
1 | 0.122 | 0.00431 | -0.001 | 28.248
1.5 | 0.183 | 0.00442 | -0.001 | 41.344
2 | 0.243 | 0.00455 | -0.001 | 53.411
2.5 | 0.304 | 0.00472 | -0.002 | 64.311
3 | 0.364 | 0.00488 | -0.002 | 74.533
3.5 | 0.423 | 0.00496 | -0.002 | 85.426
4 | 0.482 | 0.00516 | -0.003 | 93.434
4.5 | 0.54 | 0.00541 | -0.003 | 99.822
5 | 0.596 | 0.00552 | -0.003 | 107.976
5.5 | 0.651 | 0.0057 | -0.004 | 114.123
6 | 0.702 | 0.00592 | -0.004 | 118.69
6.5 | 0.75 | 0.00613 | -0.004 | 122.371
7 | 0.793 | 0.00635 | -0.004 | 124.966
7.5 | 0.831 | 0.00666 | -0.005 | 124.786
8 | 0.864 | 0.00678 | -0.005 | 127.435
8.5 | 0.889 | 0.00714 | -0.005 | 124.427
9 | 0.907 | 0.00774 | -0.006 | 117.114
9.5 | 0.916 | 0.00818 | -0.006 | 112.057
10 | 0.917 | 0.00869 | -0.006 | 105.501
10.5 | 0.905 | 0.01064 | -0.007 | 85.057
11 | 0.866 | 0.01353 | -0.007 | 64.015
11.5 | 0.801 | 0.02213 | -0.007 | 36.182
12 | 0.706 | 0.05066 | -0.006 | 13.945
12.5 | 0.646 | 0.06974 | -0.005 | 9.26
13 | 0.597 | 0.07879 | -0.005 | 7.583
13.5 | 0.546 | 0.08723 | -0.005 | 6.261
14 | 0.492 | 0.09331 | -0.005 | 5.277
14.5 | 0.435 | 0.09924 | -0.005 | 4.381
15 | 0.373 | 0.10559 | -0.005 | 3.529

## 134. Re 16M Mach 0.25 (2)
BIGFOIL.COM POLAR EXPORT
fx79l100
FX 79-L-100 |  |  |  | Cl Max: | 1.6786 | at alpha= | 15 | deg
XFOIL ncrit=9 |  |  |  | L/D Max: | 130.196 | at alpha= | 10 | deg
Re: | 16000000 |  |  | Cd Min: | 0.21396 | at alpha= | 20 | deg
Mach: | 0.25 |  |  | Cl=0 at alpha= | 0.003 | deg
|  |  |  | @ Cl=0.1, Cd= | 0.0046484
|  |  |  | @ Cl=0.4, Cd= | 0.0054382
|  |  |  | @ Cl=0.6, Cd= | 0.0061002
alpha (deg) | Cl | Cd | Cm | Cl/Cd
-20 | -1.0319 | 0.20582 | 0.0739 | -5.0136
-19.5 | -1.0293 | 0.19606 | 0.0677 | -5.2499
-19 | -1.2561 | 0.13726 | 0.027 | -9.1512
-18.5 | -1.3806 | 0.10763 | 0.0079 | -12.8273
-18 | -1.5177 | 0.07713 | -0.0126 | -19.6772
-17.5 | -1.5522 | 0.06418 | -0.0203 | -24.1851
-17 | -1.5936 | 0.05157 | -0.0276 | -30.9017
-16.5 | -1.635 | 0.04018 | -0.0332 | -40.6919
-16 | -1.6497 | 0.03272 | -0.0352 | -50.4187
-15.5 | -1.6857 | 0.02529 | -0.0336 | -66.6548
-15 | -1.6965 | 0.02188 | -0.0259 | -77.5366
-14.5 | -1.664 | 0.01962 | -0.0216 | -84.8114
-14 | -1.6296 | 0.01725 | -0.0173 | -94.4696
-13.5 | -1.5846 | 0.01559 | -0.0139 | -101.6421
-13 | -1.5354 | 0.01422 | -0.011 | -107.9747
-12.5 | -1.4837 | 0.01307 | -0.0084 | -113.5195
-12 | -1.4299 | 0.0121 | -0.0061 | -118.1736
-11.5 | -1.3752 | 0.01126 | -0.004 | -122.1314
-11 | -1.3195 | 0.01054 | -0.0021 | -125.1898
-10.5 | -1.2591 | 0.00987 | -0.0013 | -127.5684
-8.5 | -0.9552 | 0.00784 | -0.0128 | -121.8367
-8 | -0.8808 | 0.00742 | -0.0158 | -118.7062
-7.5 | -0.8199 | 0.00714 | -0.0157 | -114.8319
-7 | -0.7631 | 0.00683 | -0.0149 | -111.7277
-6.5 | -0.7069 | 0.00656 | -0.0139 | -107.7591
-6 | -0.651 | 0.00632 | -0.0129 | -103.0063
-5.5 | -0.5956 | 0.00608 | -0.0119 | -97.9605
-5 | -0.54 | 0.00587 | -0.011 | -91.9932
-4.5 | -0.4842 | 0.00569 | -0.0101 | -85.0967
-4 | -0.4283 | 0.00553 | -0.0093 | -77.4503
-3.5 | -0.3727 | 0.00538 | -0.0085 | -69.2751
-3 | -0.3175 | 0.00519 | -0.0076 | -61.1753
-2.5 | -0.2624 | 0.00508 | -0.0067 | -51.6535
-2 | -0.2083 | 0.00489 | -0.0056 | -42.5971
-1.5 | -0.1541 | 0.00478 | -0.0046 | -32.2385
-1 | -0.1016 | 0.00463 | -0.0033 | -21.9438
-0.5 | -0.0508 | 0.00461 | -0.0016 | -11.0195
0 | -0.0003 | 0.00458 | 0.0001 | -0.065502
0.5 | 0.0497 | 0.00459 | 0.0018 | 10.8279
1 | 0.1014 | 0.00465 | 0.0033 | 21.8065
1.5 | 0.1546 | 0.00473 | 0.0045 | 32.685
2 | 0.2077 | 0.00493 | 0.0058 | 42.1298
2.5 | 0.2627 | 0.00509 | 0.0066 | 51.611
3 | 0.3179 | 0.00521 | 0.0075 | 61.0173
3.5 | 0.3728 | 0.00537 | 0.0084 | 69.4227
4 | 0.4286 | 0.00551 | 0.0092 | 77.7858
4.5 | 0.4844 | 0.00568 | 0.0101 | 85.2817
5 | 0.5399 | 0.00587 | 0.011 | 91.9761
5.5 | 0.5955 | 0.00608 | 0.0119 | 97.9441
6 | 0.6511 | 0.00633 | 0.0129 | 102.8594
6.5 | 0.707 | 0.00656 | 0.0139 | 107.7744
7 | 0.7633 | 0.00682 | 0.0148 | 111.9208
7.5 | 0.8203 | 0.00714 | 0.0156 | 114.888
8 | 0.8819 | 0.00742 | 0.0155 | 118.8544
8.5 | 0.9607 | 0.00787 | 0.0116 | 122.0712
9 | 1.0591 | 0.00831 | 0.0036 | 127.4489
9.5 | 1.1265 | 0.00879 | 0.0024 | 128.157
10 | 1.1978 | 0.0092 | 0.0007 | 130.1957
10.5 | 1.2582 | 0.00994 | 0.0014 | 126.5795
11 | 1.3198 | 0.01056 | 0.002 | 124.9811
11.5 | 1.3746 | 0.01138 | 0.004 | 120.7909
12 | 1.4302 | 0.01213 | 0.006 | 117.906
12.5 | 1.4835 | 0.01314 | 0.0083 | 112.8995
13 | 1.5351 | 0.01432 | 0.011 | 107.1997
13.5 | 1.5827 | 0.01585 | 0.0141 | 99.8549
14 | 1.6288 | 0.0174 | 0.0173 | 93.6092
14.5 | 1.666 | 0.01956 | 0.0214 | 85.1738
15 | 1.6786 | 0.02284 | 0.0275 | 73.4939
15.5 | 1.667 | 0.02664 | 0.0339 | 62.5751
16 | 1.6689 | 0.03118 | 0.0354 | 53.5247
16.5 | 1.6211 | 0.04189 | 0.0318 | 38.699
17 | 1.5942 | 0.05179 | 0.0271 | 30.782
17.5 | 1.5621 | 0.0632 | 0.0207 | 24.7168
18 | 1.5051 | 0.07944 | 0.0103 | 18.9464
18.5 | 1.4377 | 0.09867 | -0.0019 | 14.5708
19 | 1.1896 | 0.1504 | -0.0368 | 7.9096
19.5 | 1.0505 | 0.19121 | -0.0647 | 5.494
20 | 1.0085 | 0.21396 | -0.0792 | 4.7135

## 135. Re 16M Mach 0.50 (1)
BIGFOIL.COM POLAR EXPORT
fx79l100
FX 79-L-100 |  |  |  | Cl Max: | 1.076 | at alpha= | 20 | deg
JavaFoil+Calcfoil stall+Eppler ext transition |  |  |  | L/D Max: | 113.152 | at alpha= | 5.5 | deg
Re: | 16000000 |  |  | Cd Min: | 0.00425 | at alpha= | 0 | deg
Mach: | 0.5 |  |  | Cl=0 at alpha= | 0 | deg
|  |  |  | @ Cl=0.1, Cd= | 0.0043141
|  |  |  | @ Cl=0.4, Cd= | 0.0049557
|  |  |  | @ Cl=0.6, Cd= | 0.0056114
alpha (deg) | Cl | Cd | Cm | Cl/Cd
-20 | -1.076 | 0.18733 | 0.008 | -5.746
-19.5 | -1.052 | 0.18234 | 0.008 | -5.768
-19 | -1.026 | 0.16161 | 0.008 | -6.346
-18.5 | -0.999 | 0.15783 | 0.007 | -6.327
-18 | -0.971 | 0.15319 | 0.007 | -6.341
-17.5 | -0.944 | 0.14742 | 0.007 | -6.402
-17 | -0.921 | 0.1339 | 0.007 | -6.875
-16.5 | -0.894 | 0.1256 | 0.007 | -7.119
-16 | -0.866 | 0.12261 | 0.006 | -7.061
-15.5 | -0.84 | 0.11123 | 0.006 | -7.548
-15 | -0.813 | 0.10391 | 0.006 | -7.828
-14.5 | -0.787 | 0.1013 | 0.006 | -7.771
-14 | -0.763 | 0.09199 | 0.006 | -8.297
-13.5 | -0.738 | 0.08496 | 0.006 | -8.681
-13 | -0.729 | 0.06634 | 0.006 | -10.993
-12.5 | -0.766 | 0.02901 | 0.008 | -26.406
-12 | -0.652 | 0.0822 | 0.005 | -7.928
-11.5 | -0.63 | 0.07047 | 0.005 | -8.939
-11 | -0.671 | 0.02782 | 0.007 | -24.133
-10.5 | -0.679 | 0.01536 | 0.007 | -44.222
-10 | -0.544 | 0.06563 | 0.004 | -8.289
-9.5 | -0.563 | 0.03224 | 0.006 | -17.461
-9 | -0.599 | 0.012 | 0.006 | -49.887
-8.5 | -0.462 | 0.05683 | 0.003 | -8.129
-8 | -0.533 | 0.01143 | 0.006 | -46.647
-7.5 | -0.414 | 0.04459 | 0.003 | -9.289
-7 | -0.709 | 0.00783 | 0.005 | -90.562
-6.5 | -0.761 | 0.00682 | 0.005 | -111.681
-6 | -0.747 | 0.00659 | 0.004 | -113.398
-5.5 | -0.708 | 0.00626 | 0.004 | -113.152
-5 | -0.655 | 0.00593 | 0.004 | -110.56
-4.5 | -0.597 | 0.00566 | 0.003 | -105.595
-4 | -0.536 | 0.00539 | 0.003 | -99.441
-3.5 | -0.472 | 0.00529 | 0.003 | -89.191
-3 | -0.406 | 0.00495 | 0.002 | -81.903
-2.5 | -0.339 | 0.00481 | 0.002 | -70.465
-2 | -0.272 | 0.00467 | 0.001 | -58.147
-1.5 | -0.204 | 0.00447 | 0.001 | -45.614
-1 | -0.136 | 0.00433 | 0.001 | -31.444
-0.5 | -0.068 | 0.0043 | 0 | -15.837
0 | 0 | 0.00425 | 0 | 0
0.5 | 0.068 | 0.0043 | 0 | 15.837
1 | 0.136 | 0.00433 | -0.001 | 31.444
1.5 | 0.204 | 0.00447 | -0.001 | 45.614
2 | 0.272 | 0.00467 | -0.001 | 58.147
2.5 | 0.339 | 0.00481 | -0.002 | 70.465
3 | 0.406 | 0.00497 | -0.002 | 81.665
3.5 | 0.472 | 0.00529 | -0.003 | 89.191
4 | 0.536 | 0.00539 | -0.003 | 99.441
4.5 | 0.597 | 0.0056 | -0.003 | 106.673
5 | 0.655 | 0.00582 | -0.004 | 112.555
5.5 | 0.708 | 0.00626 | -0.004 | 113.152
6 | 0.747 | 0.0066 | -0.004 | 113.077
6.5 | 0.761 | 0.00703 | -0.005 | 108.331
7 | 0.709 | 0.00788 | -0.005 | 90.022
7.5 | 0.413 | 0.04582 | -0.003 | 9.005
8 | 0.535 | 0.01122 | -0.006 | 47.726
8.5 | 0.462 | 0.05601 | -0.003 | 8.252
9 | 0.598 | 0.01214 | -0.006 | 49.201
9.5 | 0.55 | 0.03889 | -0.005 | 14.141
10 | 0.544 | 0.06563 | -0.004 | 8.289
10.5 | 0.679 | 0.01528 | -0.007 | 44.462
11 | 0.672 | 0.02752 | -0.007 | 24.42
11.5 | 0.63 | 0.07049 | -0.005 | 8.937
12 | 0.652 | 0.08092 | -0.005 | 8.056
12.5 | 0.763 | 0.03015 | -0.008 | 25.314
13 | 0.73 | 0.06608 | -0.007 | 11.043
13.5 | 0.738 | 0.08507 | -0.006 | 8.67
14 | 0.764 | 0.09143 | -0.006 | 8.35
14.5 | 0.788 | 0.10071 | -0.006 | 7.82
15 | 0.813 | 0.1043 | -0.006 | 7.798
15.5 | 0.839 | 0.11186 | -0.006 | 7.503
16 | 0.866 | 0.12251 | -0.006 | 7.065
16.5 | 0.894 | 0.12726 | -0.007 | 7.022
17 | 0.92 | 0.13475 | -0.007 | 6.83
17.5 | 0.944 | 0.15019 | -0.007 | 6.285
18 | 0.971 | 0.15319 | -0.007 | 6.341
18.5 | 0.999 | 0.15684 | -0.007 | 6.367
19 | 1.026 | 0.16059 | -0.008 | 6.387
19.5 | 1.053 | 0.16742 | -0.008 | 6.291
20 | 1.076 | 0.18496 | -0.008 | 5.82

## 136. Re 16M Mach 0.50 (2)
BIGFOIL.COM POLAR EXPORT
fx79l100
FX 79-L-100 |  |  |  | Cl Max: | 1.0253 | at alpha= | 8 | deg
XFOIL ncrit=9 |  |  |  | L/D Max: | 114.942 | at alpha= | 7 | deg
Re: | 16000000 |  |  | Cd Min: | 0.13162 | at alpha= | -13 | deg
Mach: | 0.5 |  |  | Cl=0 at alpha= | 0.004 | deg
|  |  |  | @ Cl=0.1, Cd= | 0.0046633
|  |  |  | @ Cl=0.4, Cd= | 0.0054918
|  |  |  | @ Cl=0.6, Cd= | 0.0061918
alpha (deg) | Cl | Cd | Cm | Cl/Cd
-13 | -0.8545 | 0.13162 | 0.0319 | -6.4922
-12.5 | -0.8626 | 0.11995 | 0.0254 | -7.1913
-12 | -0.8761 | 0.10797 | 0.0186 | -8.1143
-11.5 | -0.8904 | 0.09626 | 0.0118 | -9.2499
-11 | -0.9043 | 0.08471 | 0.005 | -10.6752
-10.5 | -0.9208 | 0.07184 | -0.0026 | -12.8174
-10 | -0.9359 | 0.05854 | -0.0119 | -15.9874
-9.5 | -0.9522 | 0.04296 | -0.0309 | -22.1648
-9 | -0.9865 | 0.03419 | -0.035 | -28.8535
-8.5 | -1.0186 | 0.02602 | -0.0343 | -39.1468
-8 | -1.0236 | 0.01609 | -0.0324 | -63.6172
-7.5 | -0.9664 | 0.00906 | -0.0319 | -106.6667
-7 | -0.8968 | 0.00783 | -0.0277 | -114.5338
-6.5 | -0.8249 | 0.00734 | -0.0246 | -112.3842
-6 | -0.7558 | 0.00692 | -0.0217 | -109.2197
-5.5 | -0.6883 | 0.00657 | -0.0192 | -104.7641
-5 | -0.6216 | 0.00627 | -0.0169 | -99.1388
-4.5 | -0.5555 | 0.00602 | -0.015 | -92.2757
-4 | -0.4899 | 0.00579 | -0.0132 | -84.6114
-3.5 | -0.4257 | 0.00558 | -0.0116 | -76.2903
-3 | -0.3614 | 0.00538 | -0.0101 | -67.1747
-2.5 | -0.2973 | 0.00522 | -0.0089 | -56.954
-2 | -0.2354 | 0.00501 | -0.0074 | -46.986
-1.5 | -0.1737 | 0.00487 | -0.006 | -35.6674
-0.5 | -0.0567 | 0.00459 | -0.0022 | -12.3529
0.5 | 0.0558 | 0.00461 | 0.0023 | 12.1041
1 | 0.1138 | 0.00468 | 0.0043 | 24.3162
2 | 0.2351 | 0.00506 | 0.0074 | 46.4625
2.5 | 0.2977 | 0.00523 | 0.0088 | 56.9216
3 | 0.3615 | 0.00539 | 0.0101 | 67.0686
3.5 | 0.4258 | 0.00556 | 0.0115 | 76.5827
4 | 0.4904 | 0.00577 | 0.0132 | 84.9913
4.5 | 0.5555 | 0.00601 | 0.015 | 92.4293
5 | 0.6216 | 0.00628 | 0.0169 | 98.9809
5.5 | 0.6884 | 0.00657 | 0.0192 | 104.7793
6 | 0.7562 | 0.00691 | 0.0217 | 109.4356
6.5 | 0.8253 | 0.00733 | 0.0245 | 112.5921
7 | 0.8977 | 0.00781 | 0.0275 | 114.9424
7.5 | 0.9677 | 0.00907 | 0.0316 | 106.6924
8 | 1.0253 | 0.01625 | 0.0319 | 63.0954
8.5 | 1.0151 | 0.02659 | 0.0339 | 38.176
9 | 0.9849 | 0.03463 | 0.0342 | 28.4407
9.5 | 0.9502 | 0.04391 | 0.029 | 21.6397
10 | 0.9386 | 0.05837 | 0.0119 | 16.0802
10.5 | 0.9203 | 0.07232 | 0.002 | 12.7254
11 | 0.9045 | 0.08499 | -0.0055 | 10.6424
11.5 | 0.889 | 0.09679 | -0.0125 | 9.1848
12 | 0.8771 | 0.10815 | -0.019 | 8.11
12.5 | 0.8653 | 0.11986 | -0.0256 | 7.2193
13 | 0.8589 | 0.13121 | -0.0319 | 6.546

## 137. Re 18M Mach 0.00 (1)
BIGFOIL.COM POLAR EXPORT
fx79l100
FX 79-L-100 |  |  |  | Cl Max: | 0.997 | at alpha= | 11.5 | deg
JavaFoil+Calcfoil stall+Eppler ext transition |  |  |  | L/D Max: | 134.812 | at alpha= | 8 | deg
Re: | 18000000 |  |  | Cd Min: | 0.00433 | at alpha= | 0 | deg
Mach: | 0 |  |  | Cl=0 at alpha= | 0 | deg
|  |  |  | @ Cl=0.1, Cd= | 0.0043678
|  |  |  | @ Cl=0.4, Cd= | 0.0048579
|  |  |  | @ Cl=0.6, Cd= | 0.00543
alpha (deg) | Cl | Cd | Cm | Cl/Cd
-16.5 | -0.688 | 0.10594 | 0.006 | -6.494
-16 | -0.71 | 0.10045 | 0.006 | -7.068
-15.5 | -0.733 | 0.09271 | 0.006 | -7.91
-15 | -0.762 | 0.08032 | 0.006 | -9.481
-14.5 | -0.796 | 0.06414 | 0.007 | -12.413
-14 | -0.843 | 0.04407 | 0.007 | -19.128
-13.5 | -0.892 | 0.02751 | 0.007 | -32.427
-13 | -0.931 | 0.01884 | 0.007 | -49.419
-12.5 | -0.963 | 0.01424 | 0.007 | -67.626
-12 | -0.987 | 0.01208 | 0.007 | -81.728
-11.5 | -0.997 | 0.00927 | 0.007 | -107.593
-11 | -0.992 | 0.00845 | 0.007 | -117.48
-10.5 | -0.983 | 0.00827 | 0.006 | -118.804
-10 | -0.968 | 0.00787 | 0.006 | -122.976
-9.5 | -0.948 | 0.00752 | 0.006 | -126.115
-9 | -0.923 | 0.00722 | 0.006 | -127.921
-8.5 | -0.894 | 0.00671 | 0.005 | -133.134
-8 | -0.86 | 0.00638 | 0.005 | -134.812
-7.5 | -0.821 | 0.0063 | 0.005 | -130.289
-7 | -0.779 | 0.00595 | 0.004 | -130.827
-6.5 | -0.733 | 0.00588 | 0.004 | -124.625
-6 | -0.684 | 0.00572 | 0.004 | -119.683
-5.5 | -0.633 | 0.00554 | 0.003 | -114.275
-5 | -0.579 | 0.00536 | 0.003 | -107.968
-4.5 | -0.524 | 0.00528 | 0.003 | -99.172
-4 | -0.467 | 0.00499 | 0.002 | -93.671
-3.5 | -0.41 | 0.00487 | 0.002 | -84.211
-3 | -0.352 | 0.0048 | 0.002 | -73.434
-2.5 | -0.294 | 0.00467 | 0.002 | -62.937
-2 | -0.236 | 0.00452 | 0.001 | -52.067
-1.5 | -0.177 | 0.00444 | 0.001 | -39.867
-1 | -0.118 | 0.00438 | 0.001 | -26.936
-0.5 | -0.059 | 0.00434 | 0 | -13.605
0 | 0 | 0.00433 | 0 | 0
0.5 | 0.059 | 0.00434 | 0 | 13.605
1 | 0.118 | 0.00438 | -0.001 | 26.936
1.5 | 0.177 | 0.00444 | -0.001 | 39.867
2 | 0.236 | 0.00452 | -0.001 | 52.067
2.5 | 0.294 | 0.00467 | -0.002 | 62.937
3 | 0.352 | 0.0048 | -0.002 | 73.434
3.5 | 0.41 | 0.00487 | -0.002 | 84.211
4 | 0.467 | 0.00499 | -0.002 | 93.671
4.5 | 0.524 | 0.00528 | -0.003 | 99.172
5 | 0.579 | 0.00536 | -0.003 | 107.968
5.5 | 0.633 | 0.00554 | -0.003 | 114.275
6 | 0.684 | 0.00572 | -0.004 | 119.683
6.5 | 0.733 | 0.00588 | -0.004 | 124.625
7 | 0.779 | 0.00595 | -0.004 | 130.827
7.5 | 0.821 | 0.0063 | -0.005 | 130.289
8 | 0.86 | 0.00638 | -0.005 | 134.812
8.5 | 0.894 | 0.00671 | -0.005 | 133.134
9 | 0.923 | 0.00722 | -0.006 | 127.921
9.5 | 0.948 | 0.00752 | -0.006 | 126.115
10 | 0.968 | 0.00787 | -0.006 | 122.976
10.5 | 0.983 | 0.00827 | -0.006 | 118.804
11 | 0.992 | 0.00845 | -0.007 | 117.48
11.5 | 0.997 | 0.00927 | -0.007 | 107.593
12 | 0.987 | 0.01208 | -0.007 | 81.728
12.5 | 0.963 | 0.01424 | -0.007 | 67.626
13 | 0.931 | 0.01884 | -0.007 | 49.419
13.5 | 0.892 | 0.02751 | -0.007 | 32.427
14 | 0.843 | 0.04407 | -0.007 | 19.128
14.5 | 0.796 | 0.06414 | -0.007 | 12.413
15 | 0.762 | 0.08032 | -0.006 | 9.481
15.5 | 0.733 | 0.09271 | -0.006 | 7.91
16 | 0.71 | 0.10045 | -0.006 | 7.068
16.5 | 0.688 | 0.10594 | -0.006 | 6.494

## 138. Re 18M Mach 0.00 (2)
BIGFOIL.COM POLAR EXPORT
fx79l100
FX 79-L-100 |  |  |  | Cl Max: | 1.8868 | at alpha= | 20 | deg
XFOIL ncrit=9 |  |  |  | L/D Max: | 137.765 | at alpha= | 10.5 | deg
Re: | 18000000 |  |  | Cd Min: | 0.03335 | at alpha= | 20 | deg
Mach: | 0 |  |  | Cl=0 at alpha= | 0.0075085 | deg
|  |  |  | @ Cl=0.1, Cd= | 0.0046862
|  |  |  | @ Cl=0.4, Cd= | 0.0053503
|  |  |  | @ Cl=0.6, Cd= | 0.0059998
alpha (deg) | Cl | Cd | Cm | Cl/Cd
-20 | -1.89 | 0.03281 | -0.0223 | -57.6044
-19.5 | -1.883 | 0.02886 | -0.0221 | -65.246
-19 | -1.8761 | 0.02543 | -0.0208 | -73.7751
-18.5 | -1.8668 | 0.02285 | -0.018 | -81.698
-18 | -1.8565 | 0.02099 | -0.0135 | -88.4469
-17.5 | -1.8367 | 0.01976 | -0.0089 | -92.9504
-17 | -1.8013 | 0.01849 | -0.0069 | -97.4202
-16 | -1.7247 | 0.0163 | -0.0031 | -105.8098
-15.5 | -1.6857 | 0.01505 | -0.0013 | -112.0066
-15 | -1.6432 | 0.01402 | 0.0002 | -117.204
-14.5 | -1.5968 | 0.01332 | 0.0013 | -119.8799
-14 | -1.5503 | 0.01256 | 0.0023 | -123.4315
-13.5 | -1.502 | 0.01193 | 0.0032 | -125.9011
-13 | -1.4534 | 0.0113 | 0.004 | -128.6195
-12.5 | -1.4038 | 0.01073 | 0.0048 | -130.8295
-11.5 | -1.3034 | 0.00966 | 0.0063 | -134.9275
-11 | -1.247 | 0.00909 | 0.0057 | -137.1837
-10.5 | -1.1939 | 0.00856 | 0.0059 | -139.4743
-10 | -1.1298 | 0.00825 | 0.0037 | -136.9455
-9.5 | -1.067 | 0.00802 | 0.0018 | -133.0424
-9 | -0.9993 | 0.00771 | -0.0012 | -129.6109
-8.5 | -0.8972 | 0.00727 | -0.0122 | -123.4113
-8 | -0.8384 | 0.00703 | -0.0131 | -119.2603
-7.5 | -0.7841 | 0.00677 | -0.0128 | -115.8198
-7 | -0.7311 | 0.00652 | -0.0123 | -112.1319
-6.5 | -0.6785 | 0.00628 | -0.0116 | -108.0414
-6 | -0.6254 | 0.00609 | -0.011 | -102.6929
-5.5 | -0.5725 | 0.00589 | -0.0103 | -97.1986
-5 | -0.5196 | 0.0057 | -0.0096 | -91.1579
-4.5 | -0.4664 | 0.00554 | -0.0089 | -84.1877
-4 | -0.413 | 0.0054 | -0.0083 | -76.4815
-3.5 | -0.3595 | 0.00526 | -0.0076 | -68.346
-3 | -0.3066 | 0.0051 | -0.0069 | -60.1176
-2.5 | -0.2535 | 0.005 | -0.0061 | -50.7
-2 | -0.2013 | 0.00486 | -0.0052 | -41.4198
-1.5 | -0.1498 | 0.00478 | -0.0041 | -31.3389
-1 | -0.0984 | 0.00466 | -0.003 | -21.1159
0.5 | 0.0481 | 0.00463 | 0.0017 | 10.3888
1.5 | 0.1497 | 0.00474 | 0.0042 | 31.5823
2 | 0.2009 | 0.00487 | 0.0053 | 41.2526
2.5 | 0.2539 | 0.00501 | 0.006 | 50.6786
3 | 0.307 | 0.00513 | 0.0068 | 59.8441
3.5 | 0.3596 | 0.00526 | 0.0076 | 68.365
4 | 0.4133 | 0.00538 | 0.0082 | 76.8216
4.5 | 0.4666 | 0.00553 | 0.0089 | 84.3761
5 | 0.5196 | 0.00571 | 0.0096 | 90.9982
5.5 | 0.5724 | 0.00589 | 0.0103 | 97.1817
6 | 0.6252 | 0.0061 | 0.011 | 102.4918
6.5 | 0.6785 | 0.00628 | 0.0116 | 108.0414
7 | 0.7311 | 0.00653 | 0.0123 | 111.9602
7.5 | 0.7843 | 0.00676 | 0.0128 | 116.0207
8 | 0.8388 | 0.00702 | 0.013 | 119.4872
8.5 | 0.8992 | 0.00727 | 0.0117 | 123.6864
9.5 | 1.0682 | 0.008 | -0.0021 | 133.525
10 | 1.1306 | 0.00825 | -0.0039 | 137.0424
10.5 | 1.1958 | 0.00868 | -0.0064 | 137.765
11 | 1.248 | 0.00921 | -0.006 | 135.5049
12 | 1.3541 | 0.0102 | -0.0056 | 132.7549
12.5 | 1.4042 | 0.01075 | -0.0049 | 130.6233
13 | 1.4538 | 0.0113 | -0.0041 | 128.6549
13.5 | 1.5026 | 0.01192 | -0.0033 | 126.057
14 | 1.5507 | 0.01257 | -0.0024 | 123.3652
14.5 | 1.5977 | 0.01329 | -0.0014 | 120.2182
15 | 1.6398 | 0.01446 | 0.0001 | 113.4025
15.5 | 1.6849 | 0.01521 | 0.0013 | 110.7758
16 | 1.7284 | 0.01603 | 0.0026 | 107.8228
16.5 | 1.7638 | 0.01751 | 0.0049 | 100.731
17 | 1.8015 | 0.01858 | 0.0068 | 96.9591
17.5 | 1.8366 | 0.01987 | 0.0088 | 92.4308
18 | 1.8559 | 0.02112 | 0.0134 | 87.8741
18.5 | 1.868 | 0.02288 | 0.0178 | 81.6434
19 | 1.8783 | 0.02542 | 0.0205 | 73.8906
19.5 | 1.8861 | 0.02876 | 0.0218 | 65.5807
20 | 1.8868 | 0.03335 | 0.0219 | 56.5757

## 139. Re 18M Mach 0.10 (1)
BIGFOIL.COM POLAR EXPORT
fx79l100
FX 79-L-100 |  |  |  | Cl Max: | 0.982 | at alpha= | 11 | deg
JavaFoil+Calcfoil stall+Eppler ext transition |  |  |  | L/D Max: | 134.173 | at alpha= | 8 | deg
Re: | 18000000 |  |  | Cd Min: | 0.00433 | at alpha= | 0 | deg
Mach: | 0.1 |  |  | Cl=0 at alpha= | 0 | deg
|  |  |  | @ Cl=0.1, Cd= | 0.0043673
|  |  |  | @ Cl=0.4, Cd= | 0.0048635
|  |  |  | @ Cl=0.6, Cd= | 0.00543
alpha (deg) | Cl | Cd | Cm | Cl/Cd
-16 | -0.664 | 0.10456 | 0.006 | -6.351
-15.5 | -0.69 | 0.09717 | 0.006 | -7.101
-15 | -0.716 | 0.08956 | 0.006 | -7.993
-14.5 | -0.744 | 0.07895 | 0.006 | -9.427
-14 | -0.78 | 0.0638 | 0.006 | -12.227
-13.5 | -0.84 | 0.03813 | 0.007 | -22.019
-13 | -0.893 | 0.02252 | 0.007 | -39.665
-12.5 | -0.932 | 0.01592 | 0.007 | -58.558
-12 | -0.964 | 0.01261 | 0.007 | -76.468
-11.5 | -0.979 | 0.01065 | 0.007 | -91.965
-11 | -0.982 | 0.00861 | 0.007 | -114.134
-10.5 | -0.975 | 0.00837 | 0.006 | -116.489
-10 | -0.963 | 0.00795 | 0.006 | -121.136
-9.5 | -0.946 | 0.00758 | 0.006 | -124.689
-9 | -0.922 | 0.00727 | 0.006 | -126.848
-8.5 | -0.894 | 0.00675 | 0.005 | -132.362
-8 | -0.861 | 0.00642 | 0.005 | -134.173
-7.5 | -0.823 | 0.00633 | 0.005 | -130.009
-7 | -0.781 | 0.00597 | 0.004 | -130.755
-6.5 | -0.736 | 0.00591 | 0.004 | -124.569
-6 | -0.687 | 0.00573 | 0.004 | -119.853
-5.5 | -0.636 | 0.00555 | 0.003 | -114.528
-5 | -0.582 | 0.00537 | 0.003 | -108.269
-4.5 | -0.526 | 0.00529 | 0.003 | -99.495
-4 | -0.47 | 0.00515 | 0.002 | -91.256
-3.5 | -0.412 | 0.00488 | 0.002 | -84.52
-3 | -0.354 | 0.0048 | 0.002 | -73.737
-2.5 | -0.296 | 0.00468 | 0.002 | -63.216
-2 | -0.237 | 0.00453 | 0.001 | -52.28
-1.5 | -0.178 | 0.00444 | 0.001 | -40.046
-1 | -0.119 | 0.00438 | 0.001 | -27.071
-0.5 | -0.059 | 0.00434 | 0 | -13.672
0 | 0 | 0.00433 | 0 | 0
0.5 | 0.059 | 0.00434 | 0 | 13.672
1 | 0.119 | 0.00438 | -0.001 | 27.071
1.5 | 0.178 | 0.00444 | -0.001 | 40.046
2 | 0.237 | 0.00453 | -0.001 | 52.28
2.5 | 0.296 | 0.00468 | -0.002 | 63.216
3 | 0.354 | 0.0048 | -0.002 | 73.737
3.5 | 0.412 | 0.00488 | -0.002 | 84.52
4 | 0.47 | 0.00515 | -0.002 | 91.256
4.5 | 0.526 | 0.00529 | -0.003 | 99.495
5 | 0.582 | 0.00537 | -0.003 | 108.269
5.5 | 0.636 | 0.00555 | -0.003 | 114.528
6 | 0.687 | 0.00573 | -0.004 | 119.853
6.5 | 0.736 | 0.00591 | -0.004 | 124.569
7 | 0.781 | 0.00597 | -0.004 | 130.755
7.5 | 0.823 | 0.00633 | -0.005 | 130.009
8 | 0.861 | 0.00642 | -0.005 | 134.173
8.5 | 0.894 | 0.00675 | -0.005 | 132.362
9 | 0.922 | 0.00727 | -0.006 | 126.848
9.5 | 0.946 | 0.00758 | -0.006 | 124.689
10 | 0.963 | 0.00795 | -0.006 | 121.136
10.5 | 0.975 | 0.00837 | -0.006 | 116.489
11 | 0.982 | 0.00861 | -0.007 | 114.134
11.5 | 0.979 | 0.01065 | -0.007 | 91.965
12 | 0.964 | 0.01261 | -0.007 | 76.468
12.5 | 0.932 | 0.01592 | -0.007 | 58.558
13 | 0.893 | 0.02252 | -0.007 | 39.665
13.5 | 0.84 | 0.03813 | -0.007 | 22.019
14 | 0.78 | 0.0638 | -0.006 | 12.227
14.5 | 0.744 | 0.07895 | -0.006 | 9.427
15 | 0.716 | 0.08956 | -0.006 | 7.993
15.5 | 0.69 | 0.09717 | -0.006 | 7.101
16 | 0.664 | 0.10456 | -0.006 | 6.351

## 140. Re 18M Mach 0.10 (2)
BIGFOIL.COM POLAR EXPORT
fx79l100
FX 79-L-100 |  |  |  | Cl Max: | 1.8648 | at alpha= | 19.5 | deg
XFOIL ncrit=9 |  |  |  | L/D Max: | 136.414 | at alpha= | 10.5 | deg
Re: | 18000000 |  |  | Cd Min: | 0.04076 | at alpha= | 20 | deg
Mach: | 0.1 |  |  | Cl=0 at alpha= | 0.0010309 | deg
|  |  |  | @ Cl=0.1, Cd= | 0.0046806
|  |  |  | @ Cl=0.4, Cd= | 0.0053551
|  |  |  | @ Cl=0.6, Cd= | 0.0060046
alpha (deg) | Cl | Cd | Cm | Cl/Cd
-20 | -1.8607 | 0.0396 | -0.0243 | -46.9874
-19.5 | -1.8609 | 0.03426 | -0.0252 | -54.317
-19 | -1.8606 | 0.02941 | -0.0252 | -63.2642
-18.5 | -1.8559 | 0.02563 | -0.0239 | -72.4112
-18 | -1.8491 | 0.0228 | -0.0207 | -81.1009
-17.5 | -1.8355 | 0.0211 | -0.016 | -86.9905
-17 | -1.8134 | 0.0197 | -0.0115 | -92.0508
-16.5 | -1.7772 | 0.01837 | -0.0091 | -96.7447
-15.5 | -1.6984 | 0.01597 | -0.0049 | -106.3494
-15 | -1.6574 | 0.0147 | -0.0029 | -112.7483
-14.5 | -1.61 | 0.01399 | -0.0016 | -115.0822
-14 | -1.5649 | 0.01296 | -0.0001 | -120.7485
-13.5 | -1.5161 | 0.01225 | 0.0011 | -123.7633
-13 | -1.4669 | 0.01157 | 0.0022 | -126.7848
-12.5 | -1.4165 | 0.01096 | 0.0031 | -129.2427
-12 | -1.3657 | 0.01039 | 0.004 | -131.4437
-11.5 | -1.3143 | 0.00985 | 0.0049 | -133.4315
-11 | -1.2579 | 0.00928 | 0.0046 | -135.5496
-10.5 | -1.2074 | 0.00872 | 0.0058 | -138.4633
-10 | -1.139 | 0.00834 | 0.0029 | -136.5707
-9.5 | -1.0755 | 0.0081 | 0.0011 | -132.7778
-9 | -1.0071 | 0.00779 | -0.0018 | -129.2811
-8.5 | -0.9043 | 0.00733 | -0.0126 | -123.3697
-8 | -0.8446 | 0.00706 | -0.0135 | -119.6317
-7.5 | -0.7894 | 0.00681 | -0.0133 | -115.9178
-7 | -0.736 | 0.00655 | -0.0127 | -112.3664
-6.5 | -0.683 | 0.0063 | -0.0119 | -108.4127
-6 | -0.6294 | 0.00611 | -0.0113 | -103.0115
-5.5 | -0.5761 | 0.00591 | -0.0105 | -97.4788
-5 | -0.5228 | 0.00572 | -0.0098 | -91.3986
-4.5 | -0.4692 | 0.00555 | -0.0091 | -84.5405
-4 | -0.4154 | 0.00542 | -0.0084 | -76.6421
-3.5 | -0.3616 | 0.00527 | -0.0078 | -68.6148
-3 | -0.3084 | 0.00511 | -0.007 | -60.3523
-2.5 | -0.255 | 0.005 | -0.0062 | -51
-2 | -0.2024 | 0.00486 | -0.0053 | -41.6461
-1.5 | -0.1505 | 0.00478 | -0.0042 | -31.4854
0 | -0.0001 | 0.0047 | 0 | -0.021277
0.5 | 0.0484 | 0.00463 | 0.0017 | 10.4536
1.5 | 0.1504 | 0.00473 | 0.0042 | 31.797
2 | 0.2021 | 0.00487 | 0.0053 | 41.499
2.5 | 0.2553 | 0.00501 | 0.0061 | 50.9581
3 | 0.3087 | 0.00513 | 0.0069 | 60.1754
3.5 | 0.3617 | 0.00527 | 0.0077 | 68.6338
4 | 0.4157 | 0.00539 | 0.0084 | 77.1243
4.5 | 0.4694 | 0.00554 | 0.009 | 84.7292
5 | 0.5228 | 0.00572 | 0.0098 | 91.3986
5.5 | 0.576 | 0.00591 | 0.0105 | 97.4619
6 | 0.6293 | 0.00612 | 0.0113 | 102.8268
6.5 | 0.683 | 0.0063 | 0.0119 | 108.4127
7 | 0.7361 | 0.00656 | 0.0126 | 112.2104
7.5 | 0.7897 | 0.00681 | 0.0132 | 115.9618
8 | 0.845 | 0.00706 | 0.0134 | 119.6884
8.5 | 0.9063 | 0.00732 | 0.0122 | 123.8115
9 | 1.01 | 0.00778 | 0.0011 | 129.8201
9.5 | 1.0765 | 0.00809 | -0.0014 | 133.0655
10 | 1.1395 | 0.00838 | -0.003 | 135.9785
10.5 | 1.2059 | 0.00884 | -0.0055 | 136.414
11 | 1.2592 | 0.00936 | -0.005 | 134.5299
11.5 | 1.3145 | 0.00988 | -0.005 | 133.0466
12 | 1.366 | 0.0104 | -0.0041 | 131.3462
12.5 | 1.4169 | 0.01098 | -0.0032 | 129.0437
13 | 1.4672 | 0.01158 | -0.0023 | 126.7012
13.5 | 1.5159 | 0.01234 | -0.0011 | 122.8444
14 | 1.565 | 0.01301 | 0 | 120.2921
14.5 | 1.6118 | 0.01387 | 0.0014 | 116.2076
15.5 | 1.6969 | 0.01621 | 0.005 | 104.6823
16 | 1.7399 | 0.01715 | 0.0067 | 101.4519
16.5 | 1.7761 | 0.01856 | 0.0092 | 95.695
17 | 1.8131 | 0.01984 | 0.0114 | 91.3861
17.5 | 1.8336 | 0.0213 | 0.0161 | 86.0845
18 | 1.8469 | 0.02305 | 0.0207 | 80.1258
18.5 | 1.8565 | 0.02573 | 0.0236 | 72.1531
19 | 1.8633 | 0.02936 | 0.0249 | 63.4639
19.5 | 1.8648 | 0.03408 | 0.0249 | 54.7183
20 | 1.8526 | 0.04076 | 0.0235 | 45.4514

## 141. Re 18M Mach 0.25 (1)
BIGFOIL.COM POLAR EXPORT
fx79l100
FX 79-L-100 |  |  |  | Cl Max: | 0.917 | at alpha= | 10 | deg
JavaFoil+Calcfoil stall+Eppler ext transition |  |  |  | L/D Max: | 130.895 | at alpha= | 7.5 | deg
Re: | 18000000 |  |  | Cd Min: | 0.00433 | at alpha= | 0 | deg
Mach: | 0.25 |  |  | Cl=0 at alpha= | 0 | deg
|  |  |  | @ Cl=0.1, Cd= | 0.0043656
|  |  |  | @ Cl=0.4, Cd= | 0.10482
|  |  |  | @ Cl=0.6, Cd= | 0.10482
alpha (deg) | Cl | Cd | Cm | Cl/Cd
-15 | -0.373 | 0.1053 | 0.005 | -3.54
-14.5 | -0.435 | 0.09889 | 0.005 | -4.398
-14 | -0.493 | 0.09313 | 0.005 | -5.29
-13.5 | -0.547 | 0.08628 | 0.005 | -6.337
-13 | -0.598 | 0.07865 | 0.005 | -7.598
-12.5 | -0.648 | 0.06814 | 0.005 | -9.504
-12 | -0.726 | 0.03992 | 0.006 | -18.189
-11.5 | -0.808 | 0.01988 | 0.007 | -40.663
-11 | -0.871 | 0.01285 | 0.007 | -67.803
-10.5 | -0.905 | 0.01047 | 0.007 | -86.426
-10 | -0.917 | 0.00853 | 0.006 | -107.547
-9.5 | -0.916 | 0.00804 | 0.006 | -114.003
-9 | -0.907 | 0.00761 | 0.006 | -119.103
-8.5 | -0.889 | 0.00703 | 0.005 | -126.407
-8 | -0.864 | 0.00687 | 0.005 | -125.705
-7.5 | -0.831 | 0.00635 | 0.005 | -130.895
-7 | -0.793 | 0.00619 | 0.004 | -128.126
-6.5 | -0.75 | 0.00605 | 0.004 | -123.952
-6 | -0.702 | 0.00584 | 0.004 | -120.341
-5.5 | -0.651 | 0.00563 | 0.004 | -115.531
-5 | -0.596 | 0.00546 | 0.003 | -109.129
-4.5 | -0.54 | 0.00523 | 0.003 | -103.207
-4 | -0.482 | 0.00511 | 0.003 | -94.399
-3.5 | -0.423 | 0.00491 | 0.002 | -86.26
-3 | -0.364 | 0.00483 | 0.002 | -75.377
-2.5 | -0.304 | 0.00469 | 0.002 | -64.722
-2 | -0.243 | 0.00458 | 0.001 | -53.128
-1.5 | -0.183 | 0.00445 | 0.001 | -41.017
-1 | -0.122 | 0.00438 | 0.001 | -27.806
-0.5 | -0.061 | 0.00434 | 0 | -14.049
0 | 0 | 0.00433 | 0 | 0
0.5 | 0.061 | 0.00434 | 0 | 14.049
1 | 0.122 | 0.00438 | -0.001 | 27.806
1.5 | 0.183 | 0.00445 | -0.001 | 41.017
2 | 0.243 | 0.00458 | -0.001 | 53.128
2.5 | 0.304 | 0.00469 | -0.002 | 64.722
3 | 0.364 | 0.00483 | -0.002 | 75.377
3.5 | 0.423 | 0.00491 | -0.002 | 86.26
4 | 0.482 | 0.00511 | -0.003 | 94.399
4.5 | 0.54 | 0.00523 | -0.003 | 103.207
5 | 0.596 | 0.00546 | -0.003 | 109.129
5.5 | 0.651 | 0.00563 | -0.004 | 115.531
6 | 0.702 | 0.00584 | -0.004 | 120.341
6.5 | 0.75 | 0.00605 | -0.004 | 123.952
7 | 0.793 | 0.00619 | -0.004 | 128.126
7.5 | 0.831 | 0.00635 | -0.005 | 130.895
8 | 0.864 | 0.00687 | -0.005 | 125.705
8.5 | 0.889 | 0.00703 | -0.005 | 126.407
9 | 0.907 | 0.00761 | -0.006 | 119.103
9.5 | 0.916 | 0.00804 | -0.006 | 114.003
10 | 0.917 | 0.00853 | -0.006 | 107.547
10.5 | 0.907 | 0.01134 | -0.007 | 80.031
11 | 0.871 | 0.01285 | -0.007 | 67.803
11.5 | 0.808 | 0.01988 | -0.007 | 40.663
12 | 0.726 | 0.03992 | -0.006 | 18.189
12.5 | 0.649 | 0.06706 | -0.005 | 9.678
13 | 0.599 | 0.07727 | -0.005 | 7.749
13.5 | 0.547 | 0.08628 | -0.005 | 6.337
14 | 0.492 | 0.09355 | -0.005 | 5.264
14.5 | 0.435 | 0.09893 | -0.005 | 4.395
15 | 0.373 | 0.10482 | -0.005 | 3.556

## 142. Re 18M Mach 0.25 (2)
BIGFOIL.COM POLAR EXPORT
fx79l100
FX 79-L-100 |  |  |  | Cl Max: | 1.6955 | at alpha= | 15 | deg
XFOIL ncrit=9 |  |  |  | L/D Max: | 130.765 | at alpha= | 10.5 | deg
Re: | 18000000 |  |  | Cd Min: | 0.21336 | at alpha= | 20 | deg
Mach: | 0.25 |  |  | Cl=0 at alpha= | 0.001004 | deg
|  |  |  | @ Cl=0.1, Cd= | 0.0046686
|  |  |  | @ Cl=0.4, Cd= | 0.005377
|  |  |  | @ Cl=0.6, Cd= | 0.0060064
alpha (deg) | Cl | Cd | Cm | Cl/Cd
-8.5 | -0.945 | 0.00771 | -0.0152 | -122.5681
-8 | -0.8796 | 0.0073 | -0.0161 | -120.4932
-7.5 | -0.8202 | 0.00702 | -0.0158 | -116.8376
-7 | -0.7636 | 0.00673 | -0.0149 | -113.4621
-6.5 | -0.7074 | 0.00648 | -0.0139 | -109.1667
-6 | -0.6519 | 0.00622 | -0.0128 | -104.8071
-5.5 | -0.5964 | 0.00599 | -0.0118 | -99.5659
-5 | -0.5406 | 0.00579 | -0.0109 | -93.3679
-4.5 | -0.4847 | 0.00563 | -0.0101 | -86.0924
-4 | -0.4289 | 0.00547 | -0.0092 | -78.4095
-3.5 | -0.3733 | 0.00531 | -0.0084 | -70.3013
-3 | -0.3179 | 0.00515 | -0.0075 | -61.7282
-2.5 | -0.2629 | 0.00501 | -0.0066 | -52.475
-2 | -0.2085 | 0.00488 | -0.0056 | -42.7254
-1.5 | -0.1546 | 0.00479 | -0.0045 | -32.2756
-1 | -0.1018 | 0.00465 | -0.0033 | -21.8925
-0.5 | -0.0507 | 0.00465 | -0.0017 | -10.9032
0 | -0.0001 | 0.00469 | 0 | -0.021322
0.5 | 0.0497 | 0.00463 | 0.0019 | 10.7343
1 | 0.1018 | 0.00467 | 0.0033 | 21.7987
1.5 | 0.1549 | 0.00473 | 0.0045 | 32.7484
2 | 0.2083 | 0.00488 | 0.0057 | 42.6844
2.5 | 0.2633 | 0.00504 | 0.0065 | 52.2421
3 | 0.3182 | 0.00517 | 0.0075 | 61.5474
3.5 | 0.3733 | 0.00531 | 0.0084 | 70.3013
4 | 0.4291 | 0.00545 | 0.0092 | 78.7339
4.5 | 0.4849 | 0.00562 | 0.01 | 86.2811
5 | 0.5405 | 0.0058 | 0.0109 | 93.1897
5.5 | 0.5962 | 0.00599 | 0.0118 | 99.5326
6 | 0.6519 | 0.00623 | 0.0128 | 104.6388
6.5 | 0.7076 | 0.00647 | 0.0138 | 109.3663
7 | 0.7638 | 0.00673 | 0.0148 | 113.4918
7.5 | 0.8205 | 0.00703 | 0.0157 | 116.7141
8 | 0.8803 | 0.0073 | 0.016 | 120.589
8.5 | 0.9472 | 0.00772 | 0.0147 | 122.6943
9 | 1.0543 | 0.00818 | 0.0047 | 128.8875
9.5 | 1.123 | 0.0087 | 0.0033 | 129.0805
10 | 1.1903 | 0.00912 | 0.0024 | 130.5154
10.5 | 1.2645 | 0.00967 | 0.0003 | 130.7653
11 | 1.3227 | 0.01028 | 0.0016 | 128.6673
11.5 | 1.3781 | 0.01105 | 0.0036 | 124.7149
12 | 1.4338 | 0.0118 | 0.0056 | 121.5085
12.5 | 1.4876 | 0.01277 | 0.0079 | 116.4918
13 | 1.5396 | 0.01393 | 0.0105 | 110.524
13.5 | 1.5878 | 0.01542 | 0.0136 | 102.9702
14 | 1.6358 | 0.01684 | 0.0167 | 97.1378
14.5 | 1.6747 | 0.01892 | 0.0206 | 88.5148
15 | 1.6955 | 0.0221 | 0.0258 | 76.7195
15.5 | 1.6801 | 0.02579 | 0.0335 | 65.1454
16 | 1.6768 | 0.03051 | 0.0356 | 54.959
16.5 | 1.6299 | 0.04095 | 0.0324 | 39.8022
17 | 1.597 | 0.05146 | 0.0273 | 31.0338
17.5 | 1.5724 | 0.06188 | 0.0217 | 25.4105
18 | 1.5093 | 0.07887 | 0.0107 | 19.1366
18.5 | 1.448 | 0.09706 | -0.0008 | 14.9186
19 | 1.2267 | 0.14335 | -0.0318 | 8.5574
19.5 | 1.0605 | 0.18873 | -0.0631 | 5.6191
20 | 1.0108 | 0.21336 | -0.0789 | 4.7375

## 143. Re 18M Mach 0.50 (1)
BIGFOIL.COM POLAR EXPORT
fx79l100
FX 79-L-100 |  |  |  | Cl Max: | 1.076 | at alpha= | 20 | deg
JavaFoil+Calcfoil stall+Eppler ext transition |  |  |  | L/D Max: | 114.773 | at alpha= | 5.5 | deg
Re: | 18000000 |  |  | Cd Min: | 0.00433 | at alpha= | 0 | deg
Mach: | 0.5 |  |  | Cl=0 at alpha= | 0 | deg
|  |  |  | @ Cl=0.1, Cd= | 0.0043688
|  |  |  | @ Cl=0.4, Cd= | 0.0048984
|  |  |  | @ Cl=0.6, Cd= | 0.0055129
alpha (deg) | Cl | Cd | Cm | Cl/Cd
-20 | -1.076 | 0.18918 | 0.008 | -5.69
-19.5 | -1.052 | 0.1821 | 0.008 | -5.776
-19 | -1.025 | 0.16572 | 0.008 | -6.187
-18.5 | -0.998 | 0.16283 | 0.007 | -6.131
-18 | -0.971 | 0.15797 | 0.007 | -6.147
-17.5 | -0.944 | 0.15393 | 0.007 | -6.132
-17 | -0.92 | 0.13904 | 0.007 | -6.615
-16.5 | -0.893 | 0.13239 | 0.007 | -6.742
-16 | -0.865 | 0.12935 | 0.006 | -6.689
-15.5 | -0.839 | 0.11742 | 0.006 | -7.142
-15 | -0.812 | 0.10917 | 0.006 | -7.441
-14.5 | -0.787 | 0.1009 | 0.006 | -7.804
-14 | -0.764 | 0.09155 | 0.006 | -8.342
-13.5 | -0.738 | 0.08492 | 0.006 | -8.694
-13 | -0.731 | 0.06516 | 0.007 | -11.221
-12.5 | -0.767 | 0.02846 | 0.008 | -26.965
-12 | -0.652 | 0.08099 | 0.005 | -8.049
-11.5 | -0.632 | 0.06878 | 0.005 | -9.187
-11 | -0.68 | 0.02443 | 0.007 | -27.828
-10.5 | -0.683 | 0.0145 | 0.007 | -47.118
-10 | -0.544 | 0.06491 | 0.004 | -8.387
-9.5 | -0.581 | 0.02419 | 0.006 | -24.03
-9 | -0.601 | 0.01165 | 0.006 | -51.574
-8.5 | -0.462 | 0.05634 | 0.003 | -8.204
-8 | -0.536 | 0.01107 | 0.006 | -48.368
-7.5 | -0.417 | 0.04243 | 0.004 | -9.83
-7 | -0.709 | 0.00748 | 0.005 | -94.89
-6.5 | -0.761 | 0.00672 | 0.005 | -113.239
-6 | -0.747 | 0.00636 | 0.004 | -117.417
-5.5 | -0.708 | 0.00617 | 0.004 | -114.773
-5 | -0.655 | 0.00582 | 0.004 | -112.532
-4.5 | -0.597 | 0.00559 | 0.003 | -106.878
-4 | -0.536 | 0.00524 | 0.003 | -102.159
-3.5 | -0.472 | 0.00523 | 0.003 | -90.208
-3 | -0.406 | 0.0049 | 0.002 | -82.852
-2.5 | -0.339 | 0.00478 | 0.002 | -70.881
-2 | -0.272 | 0.00464 | 0.001 | -58.544
-1.5 | -0.204 | 0.00449 | 0.001 | -45.438
-1 | -0.136 | 0.00439 | 0.001 | -31.027
-0.5 | -0.068 | 0.00435 | 0 | -15.677
0 | 0 | 0.00433 | 0 | 0
0.5 | 0.068 | 0.00435 | 0 | 15.677
1 | 0.136 | 0.00439 | -0.001 | 31.027
1.5 | 0.204 | 0.00449 | -0.001 | 45.438
2 | 0.272 | 0.00464 | -0.001 | 58.544
2.5 | 0.339 | 0.00478 | -0.002 | 70.881
3 | 0.406 | 0.00491 | -0.002 | 82.586
3.5 | 0.472 | 0.00523 | -0.003 | 90.208
4 | 0.536 | 0.00524 | -0.003 | 102.159
4.5 | 0.597 | 0.0055 | -0.003 | 108.668
5 | 0.655 | 0.00575 | -0.004 | 113.896
5.5 | 0.708 | 0.00617 | -0.004 | 114.773
6 | 0.747 | 0.00651 | -0.004 | 114.647
6.5 | 0.761 | 0.00693 | -0.005 | 109.788
7 | 0.709 | 0.00775 | -0.005 | 91.526
7.5 | 0.414 | 0.04442 | -0.003 | 9.328
8 | 0.537 | 0.01022 | -0.006 | 52.533
8.5 | 0.462 | 0.05556 | -0.003 | 8.323
9 | 0.6 | 0.01176 | -0.006 | 51.051
9.5 | 0.576 | 0.02644 | -0.006 | 21.771
10 | 0.544 | 0.06494 | -0.004 | 8.384
10.5 | 0.683 | 0.01443 | -0.007 | 47.37
11 | 0.68 | 0.02418 | -0.007 | 28.142
11.5 | 0.632 | 0.06873 | -0.005 | 9.194
12 | 0.653 | 0.08018 | -0.005 | 8.138
12.5 | 0.766 | 0.02891 | -0.008 | 26.502
13 | 0.732 | 0.06489 | -0.007 | 11.275
13.5 | 0.738 | 0.08488 | -0.006 | 8.699
14 | 0.764 | 0.09185 | -0.006 | 8.313
14.5 | 0.787 | 0.10163 | -0.006 | 7.745
15 | 0.812 | 0.10891 | -0.006 | 7.46
15.5 | 0.839 | 0.11742 | -0.006 | 7.142
16 | 0.865 | 0.12768 | -0.006 | 6.778
16.5 | 0.893 | 0.13196 | -0.007 | 6.767
17 | 0.92 | 0.13889 | -0.007 | 6.622
17.5 | 0.944 | 0.15338 | -0.007 | 6.153
18 | 0.971 | 0.15869 | -0.007 | 6.118
18.5 | 0.998 | 0.16324 | -0.007 | 6.115
19 | 1.025 | 0.16656 | -0.008 | 6.155
19.5 | 1.053 | 0.1719 | -0.008 | 6.124
20 | 1.076 | 0.18705 | -0.008 | 5.755

## 144. Re 18M Mach 0.50 (2)
BIGFOIL.COM POLAR EXPORT
fx79l100
FX 79-L-100 |  |  |  | Cl Max: | 1.0184 | at alpha= | 8.5 | deg
XFOIL ncrit=9 |  |  |  | L/D Max: | 117.477 | at alpha= | 7 | deg
Re: | 18000000 |  |  | Cd Min: | 0.14166 | at alpha= | 13.5 | deg
Mach: | 0.5 |  |  | Cl=0 at alpha= | 0.0017825 | deg
|  |  |  | @ Cl=0.1, Cd= | 0.0046757
|  |  |  | @ Cl=0.4, Cd= | 0.0054149
|  |  |  | @ Cl=0.6, Cd= | 0.0060858
alpha (deg) | Cl | Cd | Cm | Cl/Cd
-13 | -0.8612 | 0.13047 | 0.0311 | -6.6008
-12.5 | -0.8689 | 0.11894 | 0.0247 | -7.3054
-12 | -0.8819 | 0.10709 | 0.0179 | -8.2351
-11.5 | -0.8959 | 0.09547 | 0.0112 | -9.3841
-11 | -0.9095 | 0.08398 | 0.0045 | -10.83
-10.5 | -0.9251 | 0.07099 | -0.003 | -13.0314
-10 | -0.9296 | 0.05475 | -0.0205 | -16.979
-9.5 | -0.9621 | 0.04404 | -0.0273 | -21.846
-9 | -0.9901 | 0.03357 | -0.0362 | -29.4936
-8 | -1.0197 | 0.01481 | -0.0347 | -68.8521
-7.5 | -0.9673 | 0.00878 | -0.032 | -110.1708
-7 | -0.8981 | 0.00766 | -0.0276 | -117.2454
-6.5 | -0.8263 | 0.00719 | -0.0245 | -114.9235
-6 | -0.7568 | 0.00681 | -0.0216 | -111.1307
-5.5 | -0.6891 | 0.00646 | -0.0191 | -106.6718
-5 | -0.6223 | 0.00617 | -0.0169 | -100.859
-4.5 | -0.556 | 0.00593 | -0.0149 | -93.7605
-4 | -0.4904 | 0.00571 | -0.0132 | -85.8844
-3.5 | -0.426 | 0.0055 | -0.0115 | -77.4545
-3 | -0.3618 | 0.0053 | -0.0101 | -68.2642
-2.5 | -0.2978 | 0.00514 | -0.0088 | -57.9377
-2 | -0.2356 | 0.00498 | -0.0074 | -47.3092
-1.5 | -0.174 | 0.00485 | -0.0059 | -35.8763
-1 | -0.1144 | 0.00467 | -0.0042 | -24.4968
-0.5 | -0.0569 | 0.00466 | -0.0021 | -12.2103
0 | -0.0002 | 0.0046 | 0 | -0.043478
0.5 | 0.0559 | 0.00463 | 0.0023 | 12.0734
1 | 0.1138 | 0.00469 | 0.0043 | 24.2644
1.5 | 0.174 | 0.00479 | 0.0059 | 36.3257
2 | 0.2356 | 0.005 | 0.0074 | 47.12
2.5 | 0.2983 | 0.00516 | 0.0087 | 57.8101
3 | 0.3618 | 0.00532 | 0.0101 | 68.0075
3.5 | 0.4262 | 0.00548 | 0.0115 | 77.7737
4 | 0.4908 | 0.00569 | 0.0131 | 86.2566
4.5 | 0.5561 | 0.00592 | 0.0149 | 93.9358
5 | 0.6223 | 0.00617 | 0.0169 | 100.859
5.5 | 0.6893 | 0.00646 | 0.0191 | 106.7028
6 | 0.7573 | 0.00679 | 0.0216 | 111.5317
6.5 | 0.8267 | 0.00719 | 0.0244 | 114.9791
7 | 0.8987 | 0.00765 | 0.0274 | 117.4771
7.5 | 0.9685 | 0.00879 | 0.0317 | 110.182
8.5 | 1.0184 | 0.02606 | 0.0343 | 39.079
9 | 0.9885 | 0.03397 | 0.0354 | 29.0992
9.5 | 0.9598 | 0.04476 | 0.0259 | 21.4433
10 | 0.9358 | 0.05555 | 0.018 | 16.8461
10.5 | 0.9246 | 0.07148 | 0.0025 | 12.9351
11 | 0.9098 | 0.08424 | -0.005 | 10.8001
11.5 | 0.8945 | 0.096 | -0.0119 | 9.3177
12 | 0.8829 | 0.10727 | -0.0183 | 8.2306
12.5 | 0.8715 | 0.11886 | -0.0249 | 7.3322
13 | 0.8652 | 0.13012 | -0.0311 | 6.6492
13.5 | 0.8593 | 0.14166 | -0.0375 | 6.0659

## 145. Re 20M Mach 0.00 (1)
BIGFOIL.COM POLAR EXPORT
fx79l100
FX 79-L-100 |  |  |  | Cl Max: | 0.997 | at alpha= | 11.5 | deg
JavaFoil+Calcfoil stall+Eppler ext transition |  |  |  | L/D Max: | 136.563 | at alpha= | 8 | deg
Re: | 20000000 |  |  | Cd Min: | 0.00436 | at alpha= | 0 | deg
Mach: | 0 |  |  | Cl=0 at alpha= | 0 | deg
|  |  |  | @ Cl=0.1, Cd= | 0.0044009
|  |  |  | @ Cl=0.4, Cd= | 0.0049355
|  |  |  | @ Cl=0.6, Cd= | 0.00537
alpha (deg) | Cl | Cd | Cm | Cl/Cd
-16.5 | -0.689 | 0.10435 | 0.006 | -6.603
-16 | -0.711 | 0.09859 | 0.006 | -7.215
-15.5 | -0.735 | 0.09063 | 0.006 | -8.112
-15 | -0.766 | 0.07665 | 0.006 | -9.989
-14.5 | -0.807 | 0.0573 | 0.007 | -14.081
-14 | -0.853 | 0.03907 | 0.007 | -21.826
-13.5 | -0.893 | 0.02693 | 0.007 | -33.179
-13 | -0.937 | 0.01757 | 0.007 | -53.319
-12.5 | -0.968 | 0.0136 | 0.007 | -71.175
-12 | -0.989 | 0.0118 | 0.007 | -83.87
-11.5 | -0.997 | 0.00913 | 0.007 | -109.207
-11 | -0.992 | 0.0083 | 0.007 | -119.55
-10.5 | -0.983 | 0.00815 | 0.006 | -120.657
-10 | -0.968 | 0.00776 | 0.006 | -124.814
-9.5 | -0.948 | 0.00741 | 0.006 | -127.992
-9 | -0.923 | 0.00712 | 0.006 | -129.686
-8.5 | -0.894 | 0.00657 | 0.005 | -135.94
-8 | -0.86 | 0.00629 | 0.005 | -136.563
-7.5 | -0.821 | 0.00622 | 0.005 | -132.016
-7 | -0.779 | 0.00589 | 0.004 | -132.263
-6.5 | -0.733 | 0.00581 | 0.004 | -126.117
-6 | -0.684 | 0.00565 | 0.004 | -121.032
-5.5 | -0.633 | 0.00548 | 0.003 | -115.424
-5 | -0.579 | 0.0053 | 0.003 | -109.176
-4.5 | -0.524 | 0.00515 | 0.003 | -101.77
-4 | -0.467 | 0.00494 | 0.002 | -94.585
-3.5 | -0.41 | 0.00497 | 0.002 | -82.61
-3 | -0.352 | 0.00477 | 0.002 | -73.903
-2.5 | -0.294 | 0.00464 | 0.002 | -63.396
-2 | -0.236 | 0.00456 | 0.001 | -51.675
-1.5 | -0.177 | 0.00447 | 0.001 | -39.587
-1 | -0.118 | 0.00441 | 0.001 | -26.767
-0.5 | -0.059 | 0.00438 | 0 | -13.462
0 | 0 | 0.00436 | 0 | 0
0.5 | 0.059 | 0.00438 | 0 | 13.462
1 | 0.118 | 0.00441 | -0.001 | 26.767
1.5 | 0.177 | 0.00447 | -0.001 | 39.587
2 | 0.236 | 0.00456 | -0.001 | 51.675
2.5 | 0.294 | 0.00464 | -0.002 | 63.396
3 | 0.352 | 0.00477 | -0.002 | 73.903
3.5 | 0.41 | 0.00497 | -0.002 | 82.61
4 | 0.467 | 0.00494 | -0.002 | 94.585
4.5 | 0.524 | 0.00515 | -0.003 | 101.77
5 | 0.579 | 0.0053 | -0.003 | 109.176
5.5 | 0.633 | 0.00548 | -0.003 | 115.424
6 | 0.684 | 0.00565 | -0.004 | 121.032
6.5 | 0.733 | 0.00581 | -0.004 | 126.117
7 | 0.779 | 0.00589 | -0.004 | 132.263
7.5 | 0.821 | 0.00622 | -0.005 | 132.016
8 | 0.86 | 0.00629 | -0.005 | 136.563
8.5 | 0.894 | 0.00657 | -0.005 | 135.94
9 | 0.923 | 0.00712 | -0.006 | 129.686
9.5 | 0.948 | 0.00741 | -0.006 | 127.992
10 | 0.968 | 0.00776 | -0.006 | 124.814
10.5 | 0.983 | 0.00815 | -0.006 | 120.657
11 | 0.992 | 0.0083 | -0.007 | 119.55
11.5 | 0.997 | 0.00913 | -0.007 | 109.207
12 | 0.989 | 0.0118 | -0.007 | 83.87
12.5 | 0.968 | 0.0136 | -0.007 | 71.175
13 | 0.937 | 0.01757 | -0.007 | 53.319
13.5 | 0.893 | 0.02693 | -0.007 | 33.179
14 | 0.853 | 0.03907 | -0.007 | 21.826
14.5 | 0.807 | 0.0573 | -0.007 | 14.081
15 | 0.766 | 0.07665 | -0.006 | 9.989
15.5 | 0.735 | 0.09063 | -0.006 | 8.112
16 | 0.711 | 0.09859 | -0.006 | 7.215
16.5 | 0.689 | 0.10435 | -0.006 | 6.603

## 146. Re 20M Mach 0.00 (2)
BIGFOIL.COM POLAR EXPORT
fx79l100
FX 79-L-100 |  |  |  | Cl Max: | 1.906 | at alpha= | 20 | deg
XFOIL ncrit=9 |  |  |  | L/D Max: | 138.114 | at alpha= | 10.5 | deg
Re: | 20000000 |  |  | Cd Min: | 0.0314 | at alpha= | 20 | deg
Mach: | 0 |  |  | Cl=0 at alpha= | 0 | deg
|  |  |  | @ Cl=0.1, Cd= | 0.0046913
|  |  |  | @ Cl=0.4, Cd= | 0.0052847
|  |  |  | @ Cl=0.6, Cd= | 0.0059174
alpha (deg) | Cl | Cd | Cm | Cl/Cd
-20 | -1.908 | 0.03099 | -0.0225 | -61.5682
-19.5 | -1.8998 | 0.02736 | -0.0219 | -69.4371
-19 | -1.8916 | 0.02427 | -0.0201 | -77.9398
-18.5 | -1.8814 | 0.02199 | -0.0168 | -85.5571
-18 | -1.8698 | 0.02039 | -0.0118 | -91.7018
-17.5 | -1.8438 | 0.01917 | -0.0081 | -96.1815
-17 | -1.808 | 0.01798 | -0.0061 | -100.5562
-16.5 | -1.7698 | 0.01692 | -0.0042 | -104.5981
-16 | -1.7289 | 0.01596 | -0.0026 | -108.3271
-15.5 | -1.6886 | 0.0148 | -0.0009 | -114.0946
-15 | -1.6464 | 0.01374 | 0.0006 | -119.8253
-14.5 | -1.5994 | 0.01308 | 0.0016 | -122.2783
-14 | -1.5532 | 0.01228 | 0.0027 | -126.4821
-13.5 | -1.5048 | 0.01166 | 0.0036 | -129.0566
-13 | -1.4559 | 0.01105 | 0.0044 | -131.7557
-12.5 | -1.4062 | 0.0105 | 0.0052 | -133.9238
-12 | -1.3559 | 0.00998 | 0.0059 | -135.8617
-11 | -1.2529 | 0.00894 | 0.0069 | -140.1454
-10.5 | -1.1873 | 0.00844 | 0.0043 | -140.6754
-10 | -1.1266 | 0.00819 | 0.0029 | -137.558
-9.5 | -1.0634 | 0.00792 | 0.0009 | -134.2677
-9 | -0.9634 | 0.00753 | -0.0096 | -127.9416
-8.5 | -0.8948 | 0.00717 | -0.0128 | -124.7978
-8 | -0.8383 | 0.00693 | -0.0132 | -120.9668
-7.5 | -0.7844 | 0.00669 | -0.0129 | -117.2496
-7 | -0.7317 | 0.00644 | -0.0122 | -113.618
-6.5 | -0.6791 | 0.00619 | -0.0115 | -109.7092
-6 | -0.6259 | 0.00601 | -0.0109 | -104.1431
-5.5 | -0.5731 | 0.00581 | -0.0102 | -98.6403
-5 | -0.5201 | 0.00563 | -0.0095 | -92.3801
-4.5 | -0.4667 | 0.00548 | -0.0089 | -85.1642
-4 | -0.4133 | 0.00534 | -0.0083 | -77.397
-3.5 | -0.3598 | 0.00519 | -0.0076 | -69.3256
-3 | -0.3071 | 0.00506 | -0.0068 | -60.6917
-2.5 | -0.2541 | 0.00495 | -0.006 | -51.3333
-2 | -0.2019 | 0.00484 | -0.0051 | -41.7149
-1.5 | -0.1503 | 0.00478 | -0.0041 | -31.4435
-1 | -0.0988 | 0.00468 | -0.003 | -21.1111
-0.5 | -0.0491 | 0.0047 | -0.0015 | -10.4468
0 | 0 | 0.00479 | 0 | 0
0.5 | 0.0486 | 0.00467 | 0.0016 | 10.4069
1 | 0.0989 | 0.00469 | 0.0029 | 21.0874
1.5 | 0.15 | 0.00475 | 0.0041 | 31.5789
2 | 0.2016 | 0.00484 | 0.0052 | 41.6529
2.5 | 0.2542 | 0.00495 | 0.006 | 51.3535
3 | 0.3072 | 0.0051 | 0.0068 | 60.2353
3.5 | 0.3601 | 0.00521 | 0.0075 | 69.1171
4 | 0.4135 | 0.00531 | 0.0082 | 77.8719
4.5 | 0.4669 | 0.00546 | 0.0088 | 85.5128
5 | 0.5201 | 0.00563 | 0.0095 | 92.3801
5.5 | 0.573 | 0.00581 | 0.0102 | 98.6231
6 | 0.6258 | 0.00602 | 0.0109 | 103.9535
6.5 | 0.6791 | 0.0062 | 0.0115 | 109.5323
7 | 0.7317 | 0.00644 | 0.0122 | 113.618
7.5 | 0.7846 | 0.00669 | 0.0128 | 117.2795
8 | 0.8385 | 0.00693 | 0.0131 | 120.9957
8.5 | 0.8959 | 0.00717 | 0.0126 | 124.9512
9 | 0.9699 | 0.00753 | 0.0081 | 128.8048
9.5 | 1.0649 | 0.00791 | -0.0012 | 134.6271
10 | 1.1276 | 0.00821 | -0.0031 | 137.3447
10.5 | 1.1864 | 0.00859 | -0.0042 | 138.1141
11.5 | 1.3054 | 0.0095 | -0.0066 | 137.4105
12 | 1.3562 | 0.00998 | -0.006 | 135.8918
12.5 | 1.4065 | 0.01051 | -0.0052 | 133.8249
13 | 1.4563 | 0.01106 | -0.0045 | 131.6727
13.5 | 1.5051 | 0.01169 | -0.0037 | 128.7511
14 | 1.5535 | 0.0123 | -0.0028 | 126.3008
14.5 | 1.6006 | 0.01303 | -0.0018 | 122.8396
15 | 1.6419 | 0.01429 | -0.0001 | 114.8985
15.5 | 1.6878 | 0.01497 | 0.0009 | 112.7455
16 | 1.7319 | 0.01575 | 0.0022 | 109.9619
16.5 | 1.7697 | 0.01702 | 0.0042 | 103.9777
17 | 1.8084 | 0.01805 | 0.006 | 100.1884
17.5 | 1.844 | 0.01926 | 0.008 | 95.7425
18 | 1.8698 | 0.02049 | 0.0117 | 91.2543
18.5 | 1.8829 | 0.02202 | 0.0165 | 85.5086
19 | 1.8937 | 0.02426 | 0.0198 | 78.0585
19.5 | 1.9026 | 0.02728 | 0.0216 | 69.7434
20 | 1.906 | 0.0314 | 0.0222 | 60.7006

## 147. Re 20M Mach 0.10 (1)
BIGFOIL.COM POLAR EXPORT
fx79l100
FX 79-L-100 |  |  |  | Cl Max: | 0.982 | at alpha= | 11 | deg
JavaFoil+Calcfoil stall+Eppler ext transition |  |  |  | L/D Max: | 136.071 | at alpha= | 8 | deg
Re: | 20000000 |  |  | Cd Min: | 0.00436 | at alpha= | 0 | deg
Mach: | 0.1 |  |  | Cl=0 at alpha= | 0 | deg
|  |  |  | @ Cl=0.1, Cd= | 0.0044005
|  |  |  | @ Cl=0.4, Cd= | 0.0048731
|  |  |  | @ Cl=0.6, Cd= | 0.00538
alpha (deg) | Cl | Cd | Cm | Cl/Cd
-16.5 | -0.639 | 0.11021 | 0.006 | -5.795
-16 | -0.665 | 0.10297 | 0.006 | -6.458
-15.5 | -0.691 | 0.09568 | 0.006 | -7.223
-15 | -0.717 | 0.08768 | 0.006 | -8.183
-14.5 | -0.745 | 0.07868 | 0.006 | -9.468
-14 | -0.79 | 0.05705 | 0.007 | -13.852
-13.5 | -0.848 | 0.0342 | 0.007 | -24.799
-13 | -0.899 | 0.0208 | 0.007 | -43.229
-12.5 | -0.937 | 0.01503 | 0.007 | -62.359
-12 | -0.968 | 0.01222 | 0.007 | -79.183
-11.5 | -0.982 | 0.01141 | 0.007 | -86.105
-11 | -0.982 | 0.00845 | 0.007 | -116.212
-10.5 | -0.975 | 0.00824 | 0.006 | -118.345
-10 | -0.963 | 0.00783 | 0.006 | -122.967
-9.5 | -0.946 | 0.00749 | 0.006 | -126.281
-9 | -0.922 | 0.00718 | 0.006 | -128.381
-8.5 | -0.894 | 0.00685 | 0.005 | -130.473
-8 | -0.861 | 0.00633 | 0.005 | -136.071
-7.5 | -0.823 | 0.00625 | 0.005 | -131.585
-7 | -0.781 | 0.00591 | 0.004 | -132.192
-6.5 | -0.736 | 0.00584 | 0.004 | -126.051
-6 | -0.687 | 0.00567 | 0.004 | -121.218
-5.5 | -0.636 | 0.0055 | 0.003 | -115.604
-5 | -0.582 | 0.00532 | 0.003 | -109.419
-4.5 | -0.526 | 0.00515 | 0.003 | -102.097
-4 | -0.47 | 0.00495 | 0.002 | -94.951
-3.5 | -0.412 | 0.0049 | 0.002 | -84.174
-3 | -0.354 | 0.00477 | 0.002 | -74.23
-2.5 | -0.296 | 0.00464 | 0.002 | -63.676
-2 | -0.237 | 0.00456 | 0.001 | -51.916
-1.5 | -0.178 | 0.00447 | 0.001 | -39.779
-1 | -0.119 | 0.00441 | 0.001 | -26.896
-0.5 | -0.059 | 0.00438 | 0 | -13.53
0 | 0 | 0.00436 | 0 | 0
0.5 | 0.059 | 0.00438 | 0 | 13.53
1 | 0.119 | 0.00441 | -0.001 | 26.896
1.5 | 0.178 | 0.00447 | -0.001 | 39.779
2 | 0.237 | 0.00456 | -0.001 | 51.916
2.5 | 0.296 | 0.00464 | -0.002 | 63.676
3 | 0.354 | 0.00477 | -0.002 | 74.23
3.5 | 0.412 | 0.0049 | -0.002 | 84.174
4 | 0.47 | 0.00495 | -0.002 | 94.951
4.5 | 0.526 | 0.00515 | -0.003 | 102.097
5 | 0.582 | 0.00532 | -0.003 | 109.419
5.5 | 0.636 | 0.0055 | -0.003 | 115.604
6 | 0.687 | 0.00567 | -0.004 | 121.218
6.5 | 0.736 | 0.00584 | -0.004 | 126.051
7 | 0.781 | 0.00591 | -0.004 | 132.192
7.5 | 0.823 | 0.00625 | -0.005 | 131.585
8 | 0.861 | 0.00633 | -0.005 | 136.071
8.5 | 0.894 | 0.00685 | -0.005 | 130.473
9 | 0.922 | 0.00718 | -0.006 | 128.381
9.5 | 0.946 | 0.00749 | -0.006 | 126.281
10 | 0.963 | 0.00783 | -0.006 | 122.967
10.5 | 0.975 | 0.00824 | -0.006 | 118.345
11 | 0.982 | 0.00845 | -0.007 | 116.212
11.5 | 0.982 | 0.01141 | -0.007 | 86.105
12 | 0.968 | 0.01222 | -0.007 | 79.183
12.5 | 0.937 | 0.01503 | -0.007 | 62.359
13 | 0.899 | 0.0208 | -0.007 | 43.229
13.5 | 0.848 | 0.0342 | -0.007 | 24.799
14 | 0.79 | 0.05705 | -0.007 | 13.852
14.5 | 0.745 | 0.07868 | -0.006 | 9.468
15 | 0.717 | 0.08768 | -0.006 | 8.183
15.5 | 0.691 | 0.09568 | -0.006 | 7.223
16 | 0.665 | 0.10297 | -0.006 | 6.458

## 148. Re 20M Mach 0.10 (2)
BIGFOIL.COM POLAR EXPORT
fx79l100
FX 79-L-100 |  |  |  | Cl Max: | 1.8848 | at alpha= | 19.5 | deg
XFOIL ncrit=9 |  |  |  | L/D Max: | 136.999 | at alpha= | 10.5 | deg
Re: | 20000000 |  |  | Cd Min: | 0.03802 | at alpha= | 20 | deg
Mach: | 0.1 |  |  | Cl=0 at alpha= | 0.0010225 | deg
|  |  |  | @ Cl=0.1, Cd= | 0.0046907
|  |  |  | @ Cl=0.4, Cd= | 0.0052873
|  |  |  | @ Cl=0.6, Cd= | 0.0059168
alpha (deg) | Cl | Cd | Cm | Cl/Cd
-20 | -1.8833 | 0.03713 | -0.0251 | -50.7218
-19.5 | -1.8814 | 0.0322 | -0.0256 | -58.4286
-19 | -1.8785 | 0.02782 | -0.0251 | -67.5234
-18.5 | -1.872 | 0.02445 | -0.0232 | -76.5644
-18 | -1.864 | 0.02197 | -0.0194 | -84.843
-17.5 | -1.8494 | 0.02049 | -0.0143 | -90.2587
-16 | -1.7439 | 0.01675 | -0.0063 | -104.1134
-15.5 | -1.7016 | 0.01571 | -0.0045 | -108.3132
-15 | -1.6602 | 0.01447 | -0.0025 | -114.7339
-14.5 | -1.6127 | 0.01375 | -0.0013 | -117.2873
-14 | -1.5678 | 0.01269 | 0.0003 | -123.5461
-13.5 | -1.519 | 0.01198 | 0.0015 | -126.7947
-13 | -1.4695 | 0.01132 | 0.0025 | -129.8145
-12.5 | -1.419 | 0.01072 | 0.0035 | -132.3694
-12 | -1.3679 | 0.01017 | 0.0044 | -134.5034
-11.5 | -1.3164 | 0.00964 | 0.0052 | -136.556
-10.5 | -1.197 | 0.00859 | 0.0033 | -139.3481
-10 | -1.1357 | 0.00828 | 0.002 | -137.1618
-9.5 | -1.0719 | 0.00799 | 0.0002 | -134.1552
-9 | -0.9723 | 0.00761 | -0.0099 | -127.7661
-8.5 | -0.9016 | 0.00724 | -0.0133 | -124.5304
-8 | -0.8444 | 0.00696 | -0.0136 | -121.3218
-7.5 | -0.7897 | 0.00673 | -0.0133 | -117.3403
-7 | -0.7366 | 0.00646 | -0.0126 | -114.0248
-6.5 | -0.6835 | 0.00622 | -0.0119 | -109.8875
-6 | -0.6299 | 0.00603 | -0.0112 | -104.461
-5.5 | -0.5767 | 0.00582 | -0.0105 | -99.0893
-5 | -0.5234 | 0.00564 | -0.0097 | -92.8014
-4.5 | -0.4695 | 0.00549 | -0.0091 | -85.5191
-4 | -0.4157 | 0.00535 | -0.0084 | -77.7009
-3.5 | -0.3619 | 0.0052 | -0.0077 | -69.5962
-3 | -0.3088 | 0.00507 | -0.0069 | -60.9073
-2.5 | -0.2556 | 0.00495 | -0.0061 | -51.6364
-2 | -0.203 | 0.00484 | -0.0052 | -41.9421
-1.5 | -0.1511 | 0.00478 | -0.0041 | -31.6109
-1 | -0.0993 | 0.00468 | -0.003 | -21.2179
-0.5 | -0.0494 | 0.0047 | -0.0016 | -10.5106
0 | -0.0001 | 0.00479 | 0 | -0.020877
0.5 | 0.0488 | 0.00467 | 0.0017 | 10.4497
1 | 0.0994 | 0.00469 | 0.003 | 21.194
1.5 | 0.1508 | 0.00475 | 0.0042 | 31.7474
2 | 0.2027 | 0.00484 | 0.0052 | 41.8802
2.5 | 0.2557 | 0.00496 | 0.0061 | 51.5524
3 | 0.3089 | 0.0051 | 0.0069 | 60.5686
3.5 | 0.3622 | 0.00521 | 0.0077 | 69.5202
4 | 0.416 | 0.00532 | 0.0083 | 78.1955
4.5 | 0.4697 | 0.00548 | 0.009 | 85.7117
5 | 0.5233 | 0.00564 | 0.0097 | 92.7837
5.5 | 0.5766 | 0.00582 | 0.0105 | 99.0722
6 | 0.6298 | 0.00604 | 0.0112 | 104.2715
6.5 | 0.6835 | 0.00622 | 0.0119 | 109.8875
7 | 0.7367 | 0.00647 | 0.0126 | 113.864
7.5 | 0.79 | 0.00673 | 0.0133 | 117.3848
8 | 0.8447 | 0.00697 | 0.0136 | 121.1908
8.5 | 0.9029 | 0.00723 | 0.0131 | 124.8824
9 | 0.9788 | 0.00761 | 0.0084 | 128.6202
9.5 | 1.0732 | 0.00801 | -0.0005 | 133.9825
10 | 1.1364 | 0.00834 | -0.0022 | 136.259
10.5 | 1.196 | 0.00873 | -0.0031 | 136.9989
11.5 | 1.3166 | 0.00966 | -0.0053 | 136.294
12 | 1.3683 | 0.01017 | -0.0045 | 134.5428
12.5 | 1.4193 | 0.01074 | -0.0036 | 132.1508
13 | 1.4698 | 0.01133 | -0.0026 | 129.7264
13.5 | 1.5181 | 0.01213 | -0.0014 | 125.1525
14 | 1.5677 | 0.01276 | -0.0004 | 122.8605
14.5 | 1.6144 | 0.01365 | 0.001 | 118.2711
15 | 1.6569 | 0.01489 | 0.0029 | 111.276
16 | 1.7448 | 0.01676 | 0.0062 | 104.105
16.5 | 1.7833 | 0.01801 | 0.0084 | 99.0172
17 | 1.8207 | 0.01921 | 0.0106 | 94.7788
17.5 | 1.8483 | 0.02064 | 0.0143 | 89.5494
18 | 1.8626 | 0.02215 | 0.0194 | 84.0903
18.5 | 1.8729 | 0.02452 | 0.0229 | 76.3825
19 | 1.8811 | 0.02778 | 0.0248 | 67.7142
19.5 | 1.8848 | 0.03206 | 0.0253 | 58.7898
20 | 1.8773 | 0.03802 | 0.0245 | 49.3766

## 149. Re 20M Mach 0.25 (1)
BIGFOIL.COM POLAR EXPORT
fx79l100
FX 79-L-100 |  |  |  | Cl Max: | 0.917 | at alpha= | 10 | deg
JavaFoil+Calcfoil stall+Eppler ext transition |  |  |  | L/D Max: | 132.697 | at alpha= | 7.5 | deg
Re: | 20000000 |  |  | Cd Min: | 0.00436 | at alpha= | 0 | deg
Mach: | 0.25 |  |  | Cl=0 at alpha= | 0 | deg
|  |  |  | @ Cl=0.1, Cd= | 0.0043992
|  |  |  | @ Cl=0.4, Cd= | 0.10416
|  |  |  | @ Cl=0.6, Cd= | 0.10416
alpha (deg) | Cl | Cd | Cm | Cl/Cd
-15 | -0.373 | 0.10422 | 0.005 | -3.578
-14.5 | -0.435 | 0.0984 | 0.005 | -4.423
-14 | -0.493 | 0.09227 | 0.005 | -5.343
-13.5 | -0.547 | 0.08619 | 0.005 | -6.343
-13 | -0.598 | 0.07851 | 0.005 | -7.611
-12.5 | -0.648 | 0.06774 | 0.005 | -9.567
-12 | -0.728 | 0.03899 | 0.006 | -18.663
-11.5 | -0.815 | 0.0182 | 0.007 | -44.748
-11 | -0.876 | 0.01233 | 0.007 | -71.035
-10.5 | -0.907 | 0.01128 | 0.007 | -80.436
-10 | -0.917 | 0.00842 | 0.006 | -108.95
-9.5 | -0.916 | 0.00791 | 0.006 | -115.806
-9 | -0.907 | 0.00752 | 0.006 | -120.576
-8.5 | -0.889 | 0.007 | 0.005 | -126.994
-8 | -0.864 | 0.0066 | 0.005 | -130.889
-7.5 | -0.831 | 0.00626 | 0.005 | -132.697
-7 | -0.793 | 0.00611 | 0.004 | -129.72
-6.5 | -0.75 | 0.00598 | 0.004 | -125.44
-6 | -0.702 | 0.00577 | 0.004 | -121.789
-5.5 | -0.651 | 0.00558 | 0.004 | -116.704
-5 | -0.596 | 0.0054 | 0.003 | -110.332
-4.5 | -0.54 | 0.00513 | 0.003 | -105.25
-4 | -0.482 | 0.00506 | 0.003 | -95.284
-3.5 | -0.423 | 0.0049 | 0.002 | -86.333
-3 | -0.364 | 0.0048 | 0.002 | -75.856
-2.5 | -0.304 | 0.00466 | 0.002 | -65.19
-2 | -0.243 | 0.00457 | 0.001 | -53.222
-1.5 | -0.183 | 0.00447 | 0.001 | -40.848
-1 | -0.122 | 0.00441 | 0.001 | -27.613
-0.5 | -0.061 | 0.00438 | 0 | -13.904
0 | 0 | 0.00436 | 0 | 0
0.5 | 0.061 | 0.00438 | 0 | 13.904
1 | 0.122 | 0.00441 | -0.001 | 27.613
1.5 | 0.183 | 0.00447 | -0.001 | 40.848
2 | 0.243 | 0.00457 | -0.001 | 53.222
2.5 | 0.304 | 0.00466 | -0.002 | 65.19
3 | 0.364 | 0.0048 | -0.002 | 75.856
3.5 | 0.423 | 0.0049 | -0.002 | 86.333
4 | 0.482 | 0.00506 | -0.003 | 95.284
4.5 | 0.54 | 0.00513 | -0.003 | 105.25
5 | 0.596 | 0.0054 | -0.003 | 110.332
5.5 | 0.651 | 0.00558 | -0.004 | 116.704
6 | 0.702 | 0.00577 | -0.004 | 121.789
6.5 | 0.75 | 0.00598 | -0.004 | 125.44
7 | 0.793 | 0.00611 | -0.004 | 129.72
7.5 | 0.831 | 0.00626 | -0.005 | 132.697
8 | 0.864 | 0.0066 | -0.005 | 130.889
8.5 | 0.889 | 0.007 | -0.005 | 126.994
9 | 0.907 | 0.00752 | -0.006 | 120.576
9.5 | 0.916 | 0.00791 | -0.006 | 115.806
10 | 0.917 | 0.00842 | -0.006 | 108.95
10.5 | 0.908 | 0.01116 | -0.007 | 81.307
11 | 0.876 | 0.01233 | -0.007 | 71.035
11.5 | 0.815 | 0.0182 | -0.007 | 44.748
12 | 0.728 | 0.03899 | -0.006 | 18.663
12.5 | 0.65 | 0.06634 | -0.005 | 9.795
13 | 0.599 | 0.07687 | -0.005 | 7.793
13.5 | 0.547 | 0.08619 | -0.005 | 6.343
14 | 0.493 | 0.09267 | -0.005 | 5.318
14.5 | 0.435 | 0.09841 | -0.005 | 4.422
15 | 0.373 | 0.10416 | -0.005 | 3.581

## 150. Re 20M Mach 0.25 (2)
BIGFOIL.COM POLAR EXPORT
fx79l100
FX 79-L-100 |  |  |  | Cl Max: | 1.7043 | at alpha= | 15 | deg
XFOIL ncrit=9 |  |  |  | L/D Max: | 132.937 | at alpha= | 10.5 | deg
Re: | 20000000 |  |  | Cd Min: | 0.20335 | at alpha= | -20 | deg
Mach: | 0.25 |  |  | Cl=0 at alpha= | 0.00099602 | deg
|  |  |  | @ Cl=0.1, Cd= | 0.0046792
|  |  |  | @ Cl=0.4, Cd= | 0.0053057
|  |  |  | @ Cl=0.6, Cd= | 0.0059328
alpha (deg) | Cl | Cd | Cm | Cl/Cd
-20 | -1.0413 | 0.20335 | 0.0724 | -5.1207
-19.5 | -1.0583 | 0.18872 | 0.0629 | -5.6078
-19 | -1.3603 | 0.11945 | 0.0144 | -11.388
-18.5 | -1.5053 | 0.08755 | -0.0067 | -17.1936
-18 | -1.5904 | 0.06692 | -0.0205 | -23.7657
-17.5 | -1.6217 | 0.05541 | -0.0269 | -29.2673
-17 | -1.6566 | 0.04447 | -0.0325 | -37.2521
-16.5 | -1.6904 | 0.03467 | -0.0362 | -48.7569
-16 | -1.7014 | 0.02838 | -0.0363 | -59.9507
-15.5 | -1.7138 | 0.02375 | -0.0322 | -72.16
-15 | -1.7132 | 0.02083 | -0.0246 | -82.2468
-14.5 | -1.6759 | 0.01879 | -0.0206 | -89.1911
-14 | -1.6394 | 0.0165 | -0.0164 | -99.3576
-13.5 | -1.5949 | 0.01472 | -0.0129 | -108.3492
-13 | -1.5433 | 0.01354 | -0.0101 | -113.9808
-12.5 | -1.4909 | 0.01242 | -0.0075 | -120.0403
-12 | -1.4364 | 0.01151 | -0.0053 | -124.7958
-11.5 | -1.3812 | 0.0107 | -0.0032 | -129.0841
-11 | -1.3082 | 0.00998 | -0.0048 | -131.0822
-10.5 | -1.2551 | 0.00938 | -0.0024 | -133.806
-10 | -1.1871 | 0.00896 | -0.0033 | -132.4888
-9 | -1.0248 | 0.00799 | -0.0114 | -128.2603
-8.5 | -0.9409 | 0.00759 | -0.0162 | -123.9657
-8 | -0.8791 | 0.0072 | -0.0164 | -122.0972
-7.5 | -0.8206 | 0.00693 | -0.0158 | -118.4127
-7 | -0.764 | 0.00665 | -0.0148 | -114.8872
-6.5 | -0.708 | 0.00639 | -0.0138 | -110.7981
-6 | -0.6525 | 0.00613 | -0.0127 | -106.4437
-5.5 | -0.5969 | 0.0059 | -0.0118 | -101.1695
-5 | -0.541 | 0.00572 | -0.0109 | -94.5804
-4.5 | -0.4851 | 0.00555 | -0.01 | -87.4054
-4 | -0.4294 | 0.00539 | -0.0091 | -79.666
-3.5 | -0.3736 | 0.00523 | -0.0083 | -71.434
-3 | -0.3183 | 0.0051 | -0.0075 | -62.4118
-2.5 | -0.2633 | 0.00498 | -0.0066 | -52.8715
-2 | -0.209 | 0.00486 | -0.0055 | -43.0041
-1.5 | -0.1554 | 0.00478 | -0.0044 | -32.5105
-1 | -0.1022 | 0.00467 | -0.0032 | -21.8844
-0.5 | -0.0507 | 0.00469 | -0.0017 | -10.8102
0 | -0.0001 | 0.00476 | 0 | -0.021008
0.5 | 0.0501 | 0.00466 | 0.0018 | 10.7511
1 | 0.1022 | 0.00468 | 0.0032 | 21.8376
1.5 | 0.1551 | 0.00475 | 0.0044 | 32.6526
2 | 0.2086 | 0.00487 | 0.0056 | 42.8337
2.5 | 0.2636 | 0.00498 | 0.0065 | 52.9317
3 | 0.3186 | 0.00513 | 0.0074 | 62.1053
3.5 | 0.3739 | 0.00524 | 0.0083 | 71.355
4 | 0.4295 | 0.00538 | 0.0091 | 79.8327
4.5 | 0.4852 | 0.00555 | 0.01 | 87.4234
5 | 0.5409 | 0.00573 | 0.0109 | 94.3979
5.5 | 0.5966 | 0.00592 | 0.0118 | 100.777
6 | 0.6525 | 0.00613 | 0.0127 | 106.4437
6.5 | 0.7082 | 0.00638 | 0.0138 | 111.0031
7 | 0.7643 | 0.00664 | 0.0148 | 115.1054
7.5 | 0.8208 | 0.00693 | 0.0157 | 118.4416
8 | 0.8795 | 0.0072 | 0.0163 | 122.1528
8.5 | 0.9426 | 0.00759 | 0.0158 | 124.1897
9 | 1.0455 | 0.00807 | 0.0068 | 129.5539
9.5 | 1.1201 | 0.0086 | 0.0041 | 130.2442
10 | 1.1875 | 0.00905 | 0.0032 | 131.2155
10.5 | 1.2536 | 0.00943 | 0.0027 | 132.9374
11 | 1.3122 | 0.01001 | 0.004 | 131.0889
11.5 | 1.381 | 0.01077 | 0.0032 | 128.2266
12 | 1.4367 | 0.01153 | 0.0052 | 124.6054
12.5 | 1.4908 | 0.01249 | 0.0075 | 119.3595
13 | 1.5431 | 0.01363 | 0.0101 | 113.2135
13.5 | 1.5916 | 0.01511 | 0.0132 | 105.3342
14 | 1.6407 | 0.01646 | 0.0162 | 99.678
14.5 | 1.6802 | 0.01852 | 0.0202 | 90.7235
15 | 1.7043 | 0.02167 | 0.025 | 78.6479
15.5 | 1.7036 | 0.02441 | 0.0326 | 69.7911
16 | 1.6985 | 0.02874 | 0.036 | 59.0988

## 151. Re 20M Mach 0.50 (1)
BIGFOIL.COM POLAR EXPORT
fx79l100
FX 79-L-100 |  |  |  | Cl Max: | 1.076 | at alpha= | 20 | deg
JavaFoil+Calcfoil stall+Eppler ext transition |  |  |  | L/D Max: | 116.846 | at alpha= | 5 | deg
Re: | 20000000 |  |  | Cd Min: | 0.00436 | at alpha= | 0 | deg
Mach: | 0.5 |  |  | Cl=0 at alpha= | 0 | deg
|  |  |  | @ Cl=0.1, Cd= | 0.0044088
|  |  |  | @ Cl=0.4, Cd= | 0.0048592
|  |  |  | @ Cl=0.6, Cd= | 0.0054488
alpha (deg) | Cl | Cd | Cm | Cl/Cd
-20 | -1.076 | 0.18955 | 0.008 | -5.679
-19.5 | -1.052 | 0.1812 | 0.008 | -5.805
-19 | -1.025 | 0.16998 | 0.008 | -6.031
-18.5 | -0.998 | 0.16657 | 0.007 | -5.993
-18 | -0.971 | 0.16225 | 0.007 | -5.985
-17.5 | -0.944 | 0.15509 | 0.007 | -6.086
-17 | -0.919 | 0.1429 | 0.007 | -6.434
-16.5 | -0.892 | 0.13703 | 0.007 | -6.51
-16 | -0.865 | 0.1339 | 0.006 | -6.46
-15.5 | -0.838 | 0.12247 | 0.006 | -6.844
-15 | -0.812 | 0.11272 | 0.006 | -7.203
-14.5 | -0.786 | 0.10571 | 0.006 | -7.439
-14 | -0.76 | 0.09817 | 0.006 | -7.745
-13.5 | -0.734 | 0.09171 | 0.005 | -8.002
-13 | -0.71 | 0.08285 | 0.005 | -8.569
-12.5 | -0.69 | 0.07208 | 0.006 | -9.573
-12 | -0.652 | 0.08026 | 0.005 | -8.129
-11.5 | -0.634 | 0.06714 | 0.005 | -9.438
-11 | -0.686 | 0.02212 | 0.007 | -31.014
-10.5 | -0.686 | 0.01382 | 0.007 | -49.65
-10 | -0.545 | 0.06461 | 0.004 | -8.428
-9.5 | -0.584 | 0.02298 | 0.006 | -25.412
-9 | -0.602 | 0.01147 | 0.006 | -52.45
-8.5 | -0.462 | 0.05567 | 0.003 | -8.305
-8 | -0.536 | 0.01092 | 0.006 | -49.093
-7.5 | -0.42 | 0.04051 | 0.004 | -10.363
-7 | -0.709 | 0.00738 | 0.005 | -96.148
-6.5 | -0.761 | 0.00663 | 0.005 | -114.828
-6 | -0.747 | 0.00627 | 0.004 | -119.063
-5.5 | -0.708 | 0.0061 | 0.004 | -116.001
-5 | -0.655 | 0.00576 | 0.004 | -113.819
-4.5 | -0.597 | 0.00553 | 0.003 | -108.025
-4 | -0.536 | 0.00519 | 0.003 | -103.194
-3.5 | -0.472 | 0.00517 | 0.003 | -91.23
-3 | -0.406 | 0.00486 | 0.002 | -83.521
-2.5 | -0.339 | 0.00475 | 0.002 | -71.327
-2 | -0.272 | 0.00463 | 0.001 | -58.666
-1.5 | -0.204 | 0.00449 | 0.001 | -45.422
-1 | -0.136 | 0.00443 | 0.001 | -30.74
-0.5 | -0.068 | 0.00439 | 0 | -15.526
0 | 0 | 0.00436 | 0 | 0
0.5 | 0.068 | 0.00439 | 0 | 15.526
1 | 0.136 | 0.00443 | -0.001 | 30.74
1.5 | 0.204 | 0.00449 | -0.001 | 45.422
2 | 0.272 | 0.00463 | -0.001 | 58.666
2.5 | 0.339 | 0.00475 | -0.002 | 71.327
3 | 0.406 | 0.00487 | -0.002 | 83.234
3.5 | 0.472 | 0.00517 | -0.003 | 91.23
4 | 0.536 | 0.00519 | -0.003 | 103.194
4.5 | 0.597 | 0.00544 | -0.003 | 109.809
5 | 0.655 | 0.00561 | -0.004 | 116.846
5.5 | 0.708 | 0.0061 | -0.004 | 116.001
6 | 0.747 | 0.00642 | -0.004 | 116.255
6.5 | 0.761 | 0.00684 | -0.005 | 111.339
7 | 0.709 | 0.00763 | -0.005 | 92.912
7.5 | 0.415 | 0.04365 | -0.003 | 9.513
8 | 0.537 | 0.01007 | -0.006 | 53.334
8.5 | 0.463 | 0.05508 | -0.003 | 8.403
9 | 0.601 | 0.01157 | -0.006 | 51.932
9.5 | 0.579 | 0.02488 | -0.006 | 23.278
10 | 0.545 | 0.06466 | -0.004 | 8.421
10.5 | 0.687 | 0.01377 | -0.007 | 49.873
11 | 0.687 | 0.0219 | -0.007 | 31.347
11.5 | 0.634 | 0.06705 | -0.005 | 9.452
12 | 0.653 | 0.07926 | -0.005 | 8.239
12.5 | 0.689 | 0.07275 | -0.006 | 9.474
13 | 0.71 | 0.08307 | -0.005 | 8.544
13.5 | 0.734 | 0.0921 | -0.005 | 7.966
14 | 0.76 | 0.09881 | -0.006 | 7.694
14.5 | 0.786 | 0.10621 | -0.006 | 7.401
15 | 0.812 | 0.1128 | -0.006 | 7.2
15.5 | 0.838 | 0.12102 | -0.006 | 6.927
16 | 0.865 | 0.13211 | -0.006 | 6.549
16.5 | 0.892 | 0.13635 | -0.007 | 6.545
17 | 0.919 | 0.14353 | -0.007 | 6.406
17.5 | 0.944 | 0.15651 | -0.007 | 6.031
18 | 0.971 | 0.163 | -0.007 | 5.956
18.5 | 0.998 | 0.16718 | -0.007 | 5.971
19 | 1.025 | 0.17116 | -0.008 | 5.989
19.5 | 1.053 | 0.1746 | -0.008 | 6.028
20 | 1.076 | 0.19436 | -0.008 | 5.538

## 152. Re 20M Mach 0.50 (2)
BIGFOIL.COM POLAR EXPORT
fx79l100
FX 79-L-100 |  |  |  | Cl Max: | 1.0188 | at alpha= | 8 | deg
XFOIL ncrit=9 |  |  |  | L/D Max: | 119.76 | at alpha= | 7 | deg
Re: | 20000000 |  |  | Cd Min: | 0.12922 | at alpha= | 13 | deg
Mach: | 0.5 |  |  | Cl=0 at alpha= | 0.00089127 | deg
|  |  |  | @ Cl=0.1, Cd= | 0.0046903
|  |  |  | @ Cl=0.4, Cd= | 0.0053578
|  |  |  | @ Cl=0.6, Cd= | 0.0060134
alpha (deg) | Cl | Cd | Cm | Cl/Cd
0 | -0.0001 | 0.00469 | 0 | -0.021322
0.5 | 0.056 | 0.00466 | 0.0023 | 12.0172
1 | 0.1141 | 0.0047 | 0.0043 | 24.2766
1.5 | 0.1744 | 0.00477 | 0.0059 | 36.5618
2 | 0.2356 | 0.00496 | 0.0074 | 47.5
2.5 | 0.299 | 0.0051 | 0.0086 | 58.6275
3 | 0.3623 | 0.00527 | 0.01 | 68.7476
3.5 | 0.4267 | 0.00542 | 0.0114 | 78.7269
4 | 0.4913 | 0.00562 | 0.0131 | 87.4199
4.5 | 0.5568 | 0.00585 | 0.0148 | 95.1795
5 | 0.6229 | 0.0061 | 0.0168 | 102.1148
6 | 0.7583 | 0.00668 | 0.0215 | 113.518
6.5 | 0.8277 | 0.00707 | 0.0243 | 117.0721
7 | 0.8994 | 0.00751 | 0.0274 | 119.7603
7.5 | 0.9699 | 0.00855 | 0.0317 | 113.4386
8 | 1.0188 | 0.01401 | 0.0359 | 72.7195
9.5 | 0.9626 | 0.04392 | 0.0276 | 21.9171
10 | 0.9336 | 0.05313 | 0.0233 | 17.572
10.5 | 0.9221 | 0.06905 | 0.0066 | 13.3541
11 | 0.9144 | 0.08357 | -0.0045 | 10.9417
11.5 | 0.8993 | 0.09529 | -0.0114 | 9.4375
12 | 0.8879 | 0.10652 | -0.0178 | 8.3355
12.5 | 0.8768 | 0.11803 | -0.0243 | 7.4286
13 | 0.8705 | 0.12922 | -0.0305 | 6.7366