## index
index | Re | Mach | Datasource
1 | 50000 | 0 | JavaFoil+Calcfoil stall+Eppler ext transition
2 | 50000 | 0 | XFOIL ncrit=9
3 | 50000 | 0.1 | JavaFoil+Calcfoil stall+Eppler ext transition
4 | 50000 | 0.1 | XFOIL ncrit=9
5 | 50000 | 0.25 | JavaFoil+Calcfoil stall+Eppler ext transition
6 | 50000 | 0.25 | XFOIL ncrit=9
7 | 50000 | 0.5 | JavaFoil+Calcfoil stall+Eppler ext transition
8 | 50000 | 0.5 | XFOIL ncrit=9
9 | 100000 | 0 | JavaFoil+Calcfoil stall+Eppler ext transition
10 | 100000 | 0 | XFOIL ncrit=9
11 | 100000 | 0.1 | JavaFoil+Calcfoil stall+Eppler ext transition
12 | 100000 | 0.1 | XFOIL ncrit=9
13 | 100000 | 0.25 | JavaFoil+Calcfoil stall+Eppler ext transition
14 | 100000 | 0.25 | XFOIL ncrit=9
15 | 100000 | 0.5 | JavaFoil+Calcfoil stall+Eppler ext transition
16 | 100000 | 0.5 | XFOIL ncrit=9
17 | 250000 | 0 | JavaFoil+Calcfoil stall+Eppler ext transition
18 | 250000 | 0 | XFOIL ncrit=9
19 | 250000 | 0.1 | JavaFoil+Calcfoil stall+Eppler ext transition
20 | 250000 | 0.1 | XFOIL ncrit=9
21 | 250000 | 0.25 | JavaFoil+Calcfoil stall+Eppler ext transition
22 | 250000 | 0.25 | XFOIL ncrit=9
23 | 250000 | 0.5 | JavaFoil+Calcfoil stall+Eppler ext transition
24 | 250000 | 0.5 | XFOIL ncrit=9
25 | 500000 | 0 | JavaFoil+Calcfoil stall+Eppler ext transition
26 | 500000 | 0 | XFOIL ncrit=9
27 | 500000 | 0.1 | JavaFoil+Calcfoil stall+Eppler ext transition
28 | 500000 | 0.1 | XFOIL ncrit=9
29 | 500000 | 0.25 | JavaFoil+Calcfoil stall+Eppler ext transition
30 | 500000 | 0.25 | XFOIL ncrit=9
31 | 500000 | 0.5 | JavaFoil+Calcfoil stall+Eppler ext transition
32 | 500000 | 0.5 | XFOIL ncrit=9
33 | 750000 | 0 | JavaFoil+Calcfoil stall+Eppler ext transition
34 | 750000 | 0 | XFOIL ncrit=9
35 | 750000 | 0.1 | JavaFoil+Calcfoil stall+Eppler ext transition
36 | 750000 | 0.1 | XFOIL ncrit=9
37 | 750000 | 0.25 | JavaFoil+Calcfoil stall+Eppler ext transition
38 | 750000 | 0.25 | XFOIL ncrit=9
39 | 750000 | 0.5 | JavaFoil+Calcfoil stall+Eppler ext transition
40 | 750000 | 0.5 | XFOIL ncrit=9
41 | 1000000 | 0 | JavaFoil+Calcfoil stall+Eppler ext transition
42 | 1000000 | 0 | XFOIL ncrit=9
43 | 1000000 | 0.1 | JavaFoil+Calcfoil stall+Eppler ext transition
44 | 1000000 | 0.1 | XFOIL ncrit=9
45 | 1000000 | 0.25 | JavaFoil+Calcfoil stall+Eppler ext transition
46 | 1000000 | 0.25 | XFOIL ncrit=9
47 | 1000000 | 0.5 | JavaFoil+Calcfoil stall+Eppler ext transition
48 | 1000000 | 0.5 | XFOIL ncrit=9
49 | 2000000 | 0 | JavaFoil+Calcfoil stall+Eppler ext transition
50 | 2000000 | 0 | XFOIL ncrit=9
51 | 2000000 | 0.1 | JavaFoil+Calcfoil stall+Eppler ext transition
52 | 2000000 | 0.1 | XFOIL ncrit=9
53 | 2000000 | 0.25 | JavaFoil+Calcfoil stall+Eppler ext transition
54 | 2000000 | 0.25 | XFOIL ncrit=9
55 | 2000000 | 0.5 | JavaFoil+Calcfoil stall+Eppler ext transition
56 | 2000000 | 0.5 | XFOIL ncrit=9
57 | 3000000 | 0 | JavaFoil+Calcfoil stall+Eppler ext transition
58 | 3000000 | 0 | XFOIL ncrit=9
59 | 3000000 | 0.1 | JavaFoil+Calcfoil stall+Eppler ext transition
60 | 3000000 | 0.1 | XFOIL ncrit=9
61 | 3000000 | 0.25 | JavaFoil+Calcfoil stall+Eppler ext transition
62 | 3000000 | 0.25 | XFOIL ncrit=9
63 | 3000000 | 0.5 | JavaFoil+Calcfoil stall+Eppler ext transition
64 | 3000000 | 0.5 | XFOIL ncrit=9
65 | 4000000 | 0 | JavaFoil+Calcfoil stall+Eppler ext transition
66 | 4000000 | 0 | XFOIL ncrit=9
67 | 4000000 | 0.1 | JavaFoil+Calcfoil stall+Eppler ext transition
68 | 4000000 | 0.1 | XFOIL ncrit=9
69 | 4000000 | 0.25 | JavaFoil+Calcfoil stall+Eppler ext transition
70 | 4000000 | 0.25 | XFOIL ncrit=9
71 | 4000000 | 0.5 | JavaFoil+Calcfoil stall+Eppler ext transition
72 | 4000000 | 0.5 | XFOIL ncrit=9
73 | 5000000 | 0 | JavaFoil+Calcfoil stall+Eppler ext transition
74 | 5000000 | 0 | XFOIL ncrit=9
75 | 5000000 | 0.1 | JavaFoil+Calcfoil stall+Eppler ext transition
76 | 5000000 | 0.1 | XFOIL ncrit=9
77 | 5000000 | 0.25 | JavaFoil+Calcfoil stall+Eppler ext transition
78 | 5000000 | 0.25 | XFOIL ncrit=9
79 | 5000000 | 0.5 | JavaFoil+Calcfoil stall+Eppler ext transition
80 | 5000000 | 0.5 | XFOIL ncrit=9
81 | 6000000 | 0 | JavaFoil+Calcfoil stall+Eppler ext transition
82 | 6000000 | 0 | XFOIL ncrit=9
83 | 6000000 | 0.1 | JavaFoil+Calcfoil stall+Eppler ext transition
84 | 6000000 | 0.1 | XFOIL ncrit=9
85 | 6000000 | 0.25 | JavaFoil+Calcfoil stall+Eppler ext transition
86 | 6000000 | 0.25 | XFOIL ncrit=9
87 | 6000000 | 0.5 | JavaFoil+Calcfoil stall+Eppler ext transition
88 | 6000000 | 0.5 | XFOIL ncrit=9
89 | 7000000 | 0 | JavaFoil+Calcfoil stall+Eppler ext transition
90 | 7000000 | 0 | XFOIL ncrit=9
91 | 7000000 | 0.1 | JavaFoil+Calcfoil stall+Eppler ext transition
92 | 7000000 | 0.1 | XFOIL ncrit=9
93 | 7000000 | 0.25 | JavaFoil+Calcfoil stall+Eppler ext transition
94 | 7000000 | 0.25 | XFOIL ncrit=9
95 | 7000000 | 0.5 | JavaFoil+Calcfoil stall+Eppler ext transition
96 | 7000000 | 0.5 | XFOIL ncrit=9
97 | 8000000 | 0 | JavaFoil+Calcfoil stall+Eppler ext transition
98 | 8000000 | 0 | XFOIL ncrit=9
99 | 8000000 | 0.1 | JavaFoil+Calcfoil stall+Eppler ext transition
100 | 8000000 | 0.1 | XFOIL ncrit=9
101 | 8000000 | 0.25 | JavaFoil+Calcfoil stall+Eppler ext transition
102 | 8000000 | 0.25 | XFOIL ncrit=9
103 | 8000000 | 0.5 | JavaFoil+Calcfoil stall+Eppler ext transition
104 | 8000000 | 0.5 | XFOIL ncrit=9
105 | 10000000 | 0 | JavaFoil+Calcfoil stall+Eppler ext transition
106 | 10000000 | 0 | XFOIL ncrit=9
107 | 10000000 | 0.1 | JavaFoil+Calcfoil stall+Eppler ext transition
108 | 10000000 | 0.1 | XFOIL ncrit=9
109 | 10000000 | 0.25 | JavaFoil+Calcfoil stall+Eppler ext transition
110 | 10000000 | 0.25 | XFOIL ncrit=9
111 | 10000000 | 0.5 | JavaFoil+Calcfoil stall+Eppler ext transition
112 | 10000000 | 0.5 | XFOIL ncrit=9
113 | 12000000 | 0 | JavaFoil+Calcfoil stall+Eppler ext transition
114 | 12000000 | 0 | XFOIL ncrit=9
115 | 12000000 | 0.1 | JavaFoil+Calcfoil stall+Eppler ext transition
116 | 12000000 | 0.1 | XFOIL ncrit=9
117 | 12000000 | 0.25 | JavaFoil+Calcfoil stall+Eppler ext transition
118 | 12000000 | 0.25 | XFOIL ncrit=9
119 | 12000000 | 0.5 | JavaFoil+Calcfoil stall+Eppler ext transition
120 | 12000000 | 0.5 | XFOIL ncrit=9
121 | 14000000 | 0 | JavaFoil+Calcfoil stall+Eppler ext transition
122 | 14000000 | 0 | XFOIL ncrit=9
123 | 14000000 | 0.1 | JavaFoil+Calcfoil stall+Eppler ext transition
124 | 14000000 | 0.1 | XFOIL ncrit=9
125 | 14000000 | 0.25 | JavaFoil+Calcfoil stall+Eppler ext transition
126 | 14000000 | 0.25 | XFOIL ncrit=9
127 | 14000000 | 0.5 | JavaFoil+Calcfoil stall+Eppler ext transition
128 | 14000000 | 0.5 | XFOIL ncrit=9
129 | 16000000 | 0 | JavaFoil+Calcfoil stall+Eppler ext transition
130 | 16000000 | 0 | XFOIL ncrit=9
131 | 16000000 | 0.1 | JavaFoil+Calcfoil stall+Eppler ext transition
132 | 16000000 | 0.1 | XFOIL ncrit=9
133 | 16000000 | 0.25 | JavaFoil+Calcfoil stall+Eppler ext transition
134 | 16000000 | 0.25 | XFOIL ncrit=9
135 | 16000000 | 0.5 | JavaFoil+Calcfoil stall+Eppler ext transition
136 | 16000000 | 0.5 | XFOIL ncrit=9
137 | 18000000 | 0 | JavaFoil+Calcfoil stall+Eppler ext transition
138 | 18000000 | 0 | XFOIL ncrit=9
139 | 18000000 | 0.1 | JavaFoil+Calcfoil stall+Eppler ext transition
140 | 18000000 | 0.1 | XFOIL ncrit=9
141 | 18000000 | 0.25 | JavaFoil+Calcfoil stall+Eppler ext transition
142 | 18000000 | 0.25 | XFOIL ncrit=9
143 | 18000000 | 0.5 | JavaFoil+Calcfoil stall+Eppler ext transition
144 | 18000000 | 0.5 | XFOIL ncrit=9
145 | 20000000 | 0 | JavaFoil+Calcfoil stall+Eppler ext transition
146 | 20000000 | 0 | XFOIL ncrit=9
147 | 20000000 | 0.1 | JavaFoil+Calcfoil stall+Eppler ext transition
148 | 20000000 | 0.1 | XFOIL ncrit=9
149 | 20000000 | 0.25 | JavaFoil+Calcfoil stall+Eppler ext transition
150 | 20000000 | 0.25 | XFOIL ncrit=9
151 | 20000000 | 0.5 | JavaFoil+Calcfoil stall+Eppler ext transition
152 | 20000000 | 0.5 | XFOIL ncrit=9

## 1. Re 50k Mach 0.00 (1)
BIGFOIL.COM POLAR EXPORT
NACA66-320
NACA66-320 |  |  |  | Cl Max: | 1.311 | at alpha= | 14.5 | deg
JavaFoil+Calcfoil stall+Eppler ext transition |  |  |  | L/D Max: | 33.267 | at alpha= | 6 | deg
Re: | 50000 |  |  | Cd Min: | 0.0234 | at alpha= | 0 | deg
Mach: | 0 |  |  | Cl=0 at alpha= | -2.6864 | deg
|  |  |  | @ Cl=0.1, Cd= | 0.023524
|  |  |  | @ Cl=0.4, Cd= | 0.023666
|  |  |  | @ Cl=0.6, Cd= | 0.024726
alpha (deg) | Cl | Cd | Cm | Cl/Cd
-20 | -1.017 | 0.26674 | -0.004 | -3.812
-19.5 | -1.021 | 0.25282 | -0.005 | -4.04
-19 | -1.024 | 0.23931 | -0.006 | -4.281
-18.5 | -1.026 | 0.22578 | -0.006 | -4.542
-18 | -1.025 | 0.21088 | -0.007 | -4.859
-17.5 | -1.022 | 0.19982 | -0.007 | -5.113
-17 | -1.016 | 0.18702 | -0.008 | -5.435
-16.5 | -1.009 | 0.17722 | -0.008 | -5.692
-16 | -0.999 | 0.16814 | -0.009 | -5.94
-15.5 | -0.986 | 0.15747 | -0.01 | -6.264
-15 | -0.971 | 0.14874 | -0.01 | -6.53
-14.5 | -0.954 | 0.13694 | -0.011 | -6.966
-14 | -0.934 | 0.13079 | -0.012 | -7.14
-13.5 | -0.911 | 0.12132 | -0.012 | -7.511
-13 | -0.886 | 0.11334 | -0.013 | -7.819
-12.5 | -0.859 | 0.10919 | -0.013 | -7.864
-12 | -0.829 | 0.1008 | -0.014 | -8.223
-11.5 | -0.797 | 0.09528 | -0.015 | -8.363
-11 | -0.762 | 0.08828 | -0.015 | -8.637
-10.5 | -0.726 | 0.08388 | -0.016 | -8.656
-10 | -0.688 | 0.07832 | -0.017 | -8.783
-9.5 | -0.648 | 0.07361 | -0.017 | -8.802
-9 | -0.606 | 0.06907 | -0.018 | -8.78
-8.5 | -0.563 | 0.06514 | -0.019 | -8.649
-8 | -0.519 | 0.06136 | -0.019 | -8.458
-7.5 | -0.473 | 0.05762 | -0.02 | -8.216
-7 | -0.427 | 0.05475 | -0.021 | -7.798
-6.5 | -0.379 | 0.05194 | -0.022 | -7.305
-6 | -0.331 | 0.04908 | -0.023 | -6.749
-5.5 | -0.282 | 0.04676 | -0.024 | -6.039
-5 | -0.233 | 0.04466 | -0.025 | -5.217
-4.5 | -0.218 | 0.02413 | -0.051 | -9.038
-4 | -0.158 | 0.02368 | -0.052 | -6.686
-3.5 | -0.095 | 0.02401 | -0.051 | -3.968
-3 | -0.037 | 0.0238 | -0.052 | -1.539
-2.5 | 0.022 | 0.02365 | -0.054 | 0.942
-2 | 0.081 | 0.02354 | -0.055 | 3.455
-1.5 | 0.14 | 0.02349 | -0.056 | 5.979
-1 | 0.2 | 0.02344 | -0.058 | 8.516
-0.5 | 0.259 | 0.02349 | -0.059 | 11.017
0 | 0.319 | 0.0234 | -0.06 | 13.615
0.5 | 0.378 | 0.02358 | -0.061 | 16.013
1 | 0.437 | 0.02381 | -0.063 | 18.334
1.5 | 0.495 | 0.02413 | -0.064 | 20.529
2 | 0.554 | 0.02443 | -0.065 | 22.682
2.5 | 0.613 | 0.02481 | -0.066 | 24.698
3 | 0.671 | 0.02525 | -0.068 | 26.596
3.5 | 0.725 | 0.02574 | -0.069 | 28.171
4 | 0.782 | 0.0263 | -0.07 | 29.721
4.5 | 0.863 | 0.02798 | -0.074 | 30.84
5 | 0.919 | 0.02886 | -0.075 | 31.852
5.5 | 0.974 | 0.0299 | -0.077 | 32.579
6 | 1.028 | 0.0309 | -0.078 | 33.267
6.5 | 0.906 | 0.05044 | -0.038 | 17.962
7 | 0.949 | 0.05364 | -0.038 | 17.694
7.5 | 0.991 | 0.05704 | -0.038 | 17.37
8 | 1.031 | 0.06091 | -0.038 | 16.93
8.5 | 1.069 | 0.06467 | -0.038 | 16.524
9 | 1.104 | 0.06929 | -0.037 | 15.93
9.5 | 1.137 | 0.0742 | -0.038 | 15.322
10 | 1.168 | 0.07981 | -0.038 | 14.631
10.5 | 1.195 | 0.08553 | -0.038 | 13.978
11 | 1.22 | 0.09171 | -0.038 | 13.308
11.5 | 1.243 | 0.09765 | -0.039 | 12.727
12 | 1.262 | 0.10381 | -0.039 | 12.156
12.5 | 1.278 | 0.11086 | -0.039 | 11.526
13 | 1.291 | 0.12127 | -0.04 | 10.644
13.5 | 1.301 | 0.12786 | -0.04 | 10.171
14 | 1.307 | 0.13573 | -0.04 | 9.63
14.5 | 1.311 | 0.14361 | -0.041 | 9.127
15 | 1.311 | 0.1582 | -0.041 | 8.289
15.5 | 1.309 | 0.16597 | -0.042 | 7.887
16 | 1.304 | 0.17506 | -0.041 | 7.448
16.5 | 1.296 | 0.18859 | -0.042 | 6.873
17 | 1.286 | 0.19432 | -0.042 | 6.618
17.5 | 1.274 | 0.2138 | -0.042 | 5.958
18 | 1.259 | 0.22593 | -0.043 | 5.574
18.5 | 1.241 | 0.23977 | -0.043 | 5.176
19 | 1.219 | 0.24538 | -0.043 | 4.967
19.5 | 1.195 | 0.26366 | -0.043 | 4.533

## 2. Re 50k Mach 0.00 (2)
BIGFOIL.COM POLAR EXPORT
NACA66-320
NACA66-320 |  |  |  | Cl Max: | 0.9766 | at alpha= | 13.5 | deg
XFOIL ncrit=9 |  |  |  | L/D Max: | 16.8762 | at alpha= | 13 | deg
Re: | 50000 |  |  | Cd Min: | 0.20589 | at alpha= | 18.5 | deg
Mach: | 0 |  |  | Cl=0 at alpha= | 2.0438 | deg
|  |  |  | @ Cl=0.1, Cd= | 0.07341
|  |  |  | @ Cl=0.4, Cd= | 0.089865
|  |  |  | @ Cl=0.6, Cd= | 0.079299
alpha (deg) | Cl | Cd | Cm | Cl/Cd
-14 | -0.468 | 0.17448 | -0.0299 | -2.6823
-13.5 | -0.4417 | 0.16731 | -0.0272 | -2.64
-13 | -0.445 | 0.16306 | -0.0248 | -2.7291
-12.5 | -0.4527 | 0.15881 | -0.0226 | -2.8506
-12 | -0.4705 | 0.1548 | -0.0202 | -3.0394
-11.5 | -0.6023 | 0.12239 | -0.0397 | -4.9212
-11 | -0.8531 | 0.09515 | -0.042 | -8.9658
-10.5 | -0.8788 | 0.08793 | -0.0365 | -9.9943
-10 | -0.9513 | 0.08232 | -0.0247 | -11.5561
-9.5 | -1.0214 | 0.07538 | -0.0122 | -13.55
-9 | -1.0531 | 0.06949 | -0.0023 | -15.1547
-8.5 | -1.0486 | 0.06368 | 0.0034 | -16.4667
-8 | -1.0367 | 0.05865 | 0.0087 | -17.676
-7.5 | -1.0115 | 0.05415 | 0.0127 | -18.6796
-7 | -0.9715 | 0.05006 | 0.0148 | -19.4067
-6.5 | -0.9212 | 0.04716 | 0.0154 | -19.5335
-6 | -0.8354 | 0.04553 | 0.0119 | -18.3483
-5.5 | -0.7451 | 0.04511 | 0.0085 | -16.5174
-5 | -0.1782 | 0.07482 | -0.0354 | -2.3817
-4.5 | -0.1716 | 0.07271 | -0.0331 | -2.3601
-4 | -0.1633 | 0.07096 | -0.0304 | -2.3013
-3.5 | -0.1535 | 0.06954 | -0.0276 | -2.2074
-3 | -0.1424 | 0.06839 | -0.0247 | -2.0822
-2.5 | -0.1303 | 0.06749 | -0.0216 | -1.9307
-2 | -0.1172 | 0.06681 | -0.0185 | -1.7542
-1.5 | -0.1034 | 0.06633 | -0.0153 | -1.5589
-1 | -0.0891 | 0.06604 | -0.0121 | -1.3492
-0.5 | -0.0745 | 0.06591 | -0.0089 | -1.1303
0 | -0.0596 | 0.06594 | -0.0056 | -0.90385
0.5 | -0.0447 | 0.06612 | -0.0024 | -0.67604
1 | -0.0299 | 0.06644 | 0.0009 | -0.45003
1.5 | -0.0154 | 0.06689 | 0.0041 | -0.23023
2 | -0.0012 | 0.06747 | 0.0073 | -0.017786
2.5 | 0.0125 | 0.06818 | 0.0104 | 0.18334
3 | 0.0256 | 0.069 | 0.0136 | 0.37101
3.5 | 0.0381 | 0.06994 | 0.0167 | 0.54475
4 | 0.0498 | 0.07101 | 0.0197 | 0.70131
4.5 | 0.1046 | 0.07363 | 0.0133 | 1.4206
5 | 0.1537 | 0.07602 | 0.0084 | 2.0218
5.5 | 0.1923 | 0.07879 | 0.006 | 2.4407
6 | 0.2331 | 0.08204 | 0.0035 | 2.8413
6.5 | 0.2514 | 0.08356 | 0.0049 | 3.0086
7 | 0.2768 | 0.0864 | 0.0051 | 3.2037
7.5 | 0.3172 | 0.09012 | 0.0034 | 3.5198
8 | 0.3405 | 0.09221 | 0.0046 | 3.6927
8.5 | 0.4128 | 0.08936 | 0.0049 | 4.6195
9 | 0.4436 | 0.08936 | 0.0076 | 4.9642
9.5 | 0.4921 | 0.0886 | 0.0093 | 5.5542
10 | 0.5112 | 0.08819 | 0.0139 | 5.7966
10.5 | 0.5619 | 0.08492 | 0.018 | 6.6168
11 | 0.7515 | 0.05695 | 0.0282 | 13.1958
11.5 | 0.7636 | 0.05003 | 0.0428 | 15.2628
12 | 0.7548 | 0.05256 | 0.0505 | 14.3607
13 | 0.9638 | 0.05711 | 0.0441 | 16.8762
13.5 | 0.9766 | 0.06243 | 0.0466 | 15.6431
14 | 0.9719 | 0.06868 | 0.0492 | 14.1511
14.5 | 0.9419 | 0.07637 | 0.0519 | 12.3334
15 | 0.8811 | 0.08666 | 0.0534 | 10.1673
15.5 | 0.8051 | 0.10107 | 0.0507 | 7.9658
16 | 0.7592 | 0.11664 | 0.045 | 6.5089
17 | 0.5724 | 0.18687 | 0.0028 | 3.0631
17.5 | 0.5704 | 0.19035 | -0.0012 | 2.9966
18 | 0.5777 | 0.196 | -0.0055 | 2.9474
18.5 | 0.611 | 0.20589 | -0.0082 | 2.9676

## 3. Re 50k Mach 0.10 (1)
BIGFOIL.COM POLAR EXPORT
NACA66-320
NACA66-320 |  |  |  | Cl Max: | 1.297 | at alpha= | 14.5 | deg
JavaFoil+Calcfoil stall+Eppler ext transition |  |  |  | L/D Max: | 32.475 | at alpha= | 5.5 | deg
Re: | 50000 |  |  | Cd Min: | 0.02349 | at alpha= | 0 | deg
Mach: | 0.1 |  |  | Cl=0 at alpha= | -2.6864 | deg
|  |  |  | @ Cl=0.1, Cd= | 0.023606
|  |  |  | @ Cl=0.4, Cd= | 0.023761
|  |  |  | @ Cl=0.6, Cd= | 0.024817
alpha (deg) | Cl | Cd | Cm | Cl/Cd
-20 | -0.982 | 0.28241 | -0.004 | -3.478
-19.5 | -0.99 | 0.26215 | -0.005 | -3.776
-19 | -0.996 | 0.24856 | -0.006 | -4.008
-18.5 | -1 | 0.2334 | -0.006 | -4.286
-18 | -1.002 | 0.21999 | -0.007 | -4.556
-17.5 | -1.002 | 0.20481 | -0.007 | -4.893
-17 | -0.999 | 0.19202 | -0.008 | -5.205
-16.5 | -0.994 | 0.1789 | -0.008 | -5.558
-16 | -0.987 | 0.17191 | -0.009 | -5.739
-15.5 | -0.976 | 0.15964 | -0.01 | -6.116
-15 | -0.963 | 0.15155 | -0.01 | -6.356
-14.5 | -0.948 | 0.13931 | -0.011 | -6.802
-14 | -0.929 | 0.13018 | -0.012 | -7.137
-13.5 | -0.908 | 0.12423 | -0.012 | -7.308
-13 | -0.884 | 0.11564 | -0.013 | -7.645
-12.5 | -0.858 | 0.10851 | -0.013 | -7.903
-12 | -0.829 | 0.10246 | -0.014 | -8.087
-11.5 | -0.797 | 0.096 | -0.015 | -8.305
-11 | -0.764 | 0.08935 | -0.015 | -8.545
-10.5 | -0.728 | 0.08479 | -0.016 | -8.581
-10 | -0.69 | 0.07904 | -0.017 | -8.725
-9.5 | -0.65 | 0.0744 | -0.018 | -8.737
-9 | -0.609 | 0.06975 | -0.018 | -8.724
-8.5 | -0.566 | 0.06553 | -0.019 | -8.63
-8 | -0.521 | 0.06166 | -0.019 | -8.45
-7.5 | -0.475 | 0.05786 | -0.02 | -8.218
-7 | -0.429 | 0.05496 | -0.021 | -7.802
-6.5 | -0.381 | 0.05212 | -0.022 | -7.314
-6 | -0.333 | 0.04921 | -0.023 | -6.763
-5.5 | -0.284 | 0.04687 | -0.024 | -6.053
-5 | -0.234 | 0.04477 | -0.025 | -5.229
-4.5 | -0.219 | 0.02423 | -0.051 | -9.043
-4 | -0.159 | 0.02377 | -0.052 | -6.691
-3.5 | -0.096 | 0.02408 | -0.051 | -3.977
-3 | -0.037 | 0.02386 | -0.053 | -1.543
-2.5 | 0.022 | 0.02373 | -0.054 | 0.943
-2 | 0.082 | 0.02363 | -0.055 | 3.459
-1.5 | 0.141 | 0.02355 | -0.057 | 5.993
-1 | 0.201 | 0.02355 | -0.058 | 8.516
-0.5 | 0.26 | 0.02358 | -0.059 | 11.027
0 | 0.32 | 0.02349 | -0.06 | 13.627
0.5 | 0.379 | 0.02368 | -0.062 | 16.025
1 | 0.439 | 0.02391 | -0.063 | 18.346
1.5 | 0.498 | 0.02419 | -0.064 | 20.579
2 | 0.557 | 0.02454 | -0.065 | 22.692
2.5 | 0.616 | 0.02492 | -0.067 | 24.711
3 | 0.675 | 0.02536 | -0.068 | 26.607
3.5 | 0.729 | 0.02586 | -0.069 | 28.176
4 | 0.785 | 0.02641 | -0.07 | 29.729
4.5 | 0.867 | 0.02818 | -0.075 | 30.774
5 | 0.923 | 0.02906 | -0.076 | 31.774
5.5 | 0.978 | 0.03013 | -0.077 | 32.475
6 | 0.865 | 0.04752 | -0.038 | 18.211
6.5 | 0.91 | 0.05043 | -0.038 | 18.04
7 | 0.953 | 0.05363 | -0.038 | 17.769
7.5 | 0.995 | 0.05703 | -0.038 | 17.441
8 | 1.035 | 0.0609 | -0.037 | 16.994
8.5 | 1.072 | 0.06525 | -0.038 | 16.435
9 | 1.107 | 0.06999 | -0.038 | 15.819
9.5 | 1.14 | 0.07506 | -0.038 | 15.184
10 | 1.17 | 0.08093 | -0.038 | 14.453
10.5 | 1.197 | 0.08501 | -0.038 | 14.075
11 | 1.221 | 0.0925 | -0.039 | 13.197
11.5 | 1.242 | 0.09849 | -0.039 | 12.608
12 | 1.259 | 0.10436 | -0.039 | 12.067
12.5 | 1.274 | 0.11356 | -0.039 | 11.216
13 | 1.285 | 0.12207 | -0.039 | 10.523
13.5 | 1.292 | 0.13166 | -0.04 | 9.814
14 | 1.296 | 0.13719 | -0.04 | 9.449
14.5 | 1.297 | 0.14936 | -0.041 | 8.686
15 | 1.295 | 0.16023 | -0.041 | 8.083
15.5 | 1.29 | 0.16485 | -0.041 | 7.823
16 | 1.281 | 0.17703 | -0.042 | 7.238
16.5 | 1.27 | 0.19087 | -0.041 | 6.654
17 | 1.256 | 0.20148 | -0.042 | 6.236
17.5 | 1.24 | 0.22246 | -0.042 | 5.576
18 | 1.222 | 0.22666 | -0.042 | 5.391
18.5 | 1.2 | 0.2434 | -0.043 | 4.929
19 | 1.173 | 0.25515 | -0.043 | 4.598
19.5 | 1.145 | 0.27805 | -0.043 | 4.12

## 4. Re 50k Mach 0.10 (2)
BIGFOIL.COM POLAR EXPORT
NACA66-320
NACA66-320 |  |  |  | Cl Max: | 0.9671 | at alpha= | 13.5 | deg
XFOIL ncrit=9 |  |  |  | L/D Max: | 16.5523 | at alpha= | 13 | deg
Re: | 50000 |  |  | Cd Min: | 0.20682 | at alpha= | 18.5 | deg
Mach: | 0.1 |  |  | Cl=0 at alpha= | 2.0435 | deg
|  |  |  | @ Cl=0.1, Cd= | 0.073549
|  |  |  | @ Cl=0.4, Cd= | 0.09019
|  |  |  | @ Cl=0.6, Cd= | 0.080438
alpha (deg) | Cl | Cd | Cm | Cl/Cd
-14 | -0.4678 | 0.17533 | -0.0299 | -2.6681
-13.5 | -0.4415 | 0.1681 | -0.0272 | -2.6264
-13 | -0.4445 | 0.16381 | -0.0249 | -2.7135
-12.5 | -0.4523 | 0.15956 | -0.0226 | -2.8347
-12 | -0.4707 | 0.15562 | -0.0203 | -3.0247
-11.5 | -0.6375 | 0.11658 | -0.0444 | -5.4683
-11 | -0.8229 | 0.09635 | -0.0445 | -8.5407
-10.5 | -0.854 | 0.08878 | -0.0393 | -9.6193
-10 | -0.9348 | 0.08317 | -0.0273 | -11.2396
-9.5 | -1.0109 | 0.07655 | -0.0144 | -13.2057
-9 | -1.0499 | 0.07072 | -0.0038 | -14.8459
-8.5 | -1.0478 | 0.06482 | 0.0021 | -16.1648
-8 | -1.0384 | 0.05964 | 0.0077 | -17.4111
-7.5 | -1.0155 | 0.055 | 0.012 | -18.4636
-7 | -0.9774 | 0.05079 | 0.0145 | -19.2439
-6.5 | -0.9272 | 0.04769 | 0.0151 | -19.4422
-6 | -0.8456 | 0.04584 | 0.0122 | -18.4468
-5.5 | -0.7442 | 0.04554 | 0.0074 | -16.3417
-5 | -0.1785 | 0.07529 | -0.0355 | -2.3708
-4.5 | -0.172 | 0.07314 | -0.0332 | -2.3517
-4 | -0.1637 | 0.07136 | -0.0306 | -2.294
-3.5 | -0.1539 | 0.06991 | -0.0278 | -2.2014
-3 | -0.1428 | 0.06875 | -0.0248 | -2.0771
-2.5 | -0.1307 | 0.06783 | -0.0217 | -1.9269
-2 | -0.1176 | 0.06714 | -0.0186 | -1.7516
-1.5 | -0.1038 | 0.06665 | -0.0154 | -1.5574
-1 | -0.0894 | 0.06635 | -0.0122 | -1.3474
-0.5 | -0.0747 | 0.06622 | -0.0089 | -1.1281
0 | -0.0598 | 0.06625 | -0.0057 | -0.90264
0.5 | -0.0449 | 0.06643 | -0.0024 | -0.6759
1 | -0.03 | 0.06676 | 0.0008 | -0.44937
1.5 | -0.0154 | 0.06721 | 0.0041 | -0.22913
2 | -0.0012 | 0.0678 | 0.0073 | -0.017699
2.5 | 0.0126 | 0.06851 | 0.0104 | 0.18391
3 | 0.0258 | 0.06934 | 0.0136 | 0.37208
3.5 | 0.0384 | 0.0703 | 0.0167 | 0.54623
4 | 0.0502 | 0.07138 | 0.0197 | 0.70328
4.5 | 0.1069 | 0.07385 | 0.0129 | 1.4475
5 | 0.1565 | 0.07647 | 0.008 | 2.0466
5.5 | 0.1927 | 0.079 | 0.006 | 2.4392
6 | 0.2368 | 0.08289 | 0.0029 | 2.8568
6.5 | 0.2561 | 0.08423 | 0.0043 | 3.0405
7 | 0.2756 | 0.08652 | 0.0055 | 3.1854
7.5 | 0.3098 | 0.08999 | 0.0046 | 3.4426
8 | 0.3337 | 0.09226 | 0.0056 | 3.617
8.5 | 0.4221 | 0.0895 | 0.0045 | 4.7162
9 | 0.4493 | 0.08961 | 0.0074 | 5.0139
9.5 | 0.4874 | 0.08917 | 0.01 | 5.466
10 | 0.5129 | 0.08855 | 0.0141 | 5.7922
10.5 | 0.5747 | 0.08436 | 0.018 | 6.8125
11 | 0.7643 | 0.05497 | 0.0299 | 13.9039
11.5 | 0.7586 | 0.051 | 0.0443 | 14.8745
12 | 0.7593 | 0.05315 | 0.0513 | 14.286
12.5 | 0.8441 | 0.05415 | 0.0508 | 15.5882
13 | 0.9602 | 0.05801 | 0.0457 | 16.5523
13.5 | 0.9671 | 0.06348 | 0.0485 | 15.2347
14 | 0.955 | 0.07003 | 0.0513 | 13.637
14.5 | 0.9188 | 0.07821 | 0.0538 | 11.7479
15 | 0.8582 | 0.08903 | 0.0543 | 9.6394
15.5 | 0.7897 | 0.10358 | 0.0508 | 7.6241
17 | 0.5714 | 0.18741 | 0.0031 | 3.0489
17.5 | 0.5692 | 0.19081 | -0.0011 | 2.9831
18 | 0.5773 | 0.19655 | -0.0054 | 2.9372
18.5 | 0.6124 | 0.20682 | -0.0081 | 2.961

## 5. Re 50k Mach 0.25 (1)
BIGFOIL.COM POLAR EXPORT
NACA66-320
NACA66-320 |  |  |  | Cl Max: | 1.232 | at alpha= | 12.5 | deg
JavaFoil+Calcfoil stall+Eppler ext transition |  |  |  | L/D Max: | 32.076 | at alpha= | 5.5 | deg
Re: | 50000 |  |  | Cd Min: | 0.02397 | at alpha= | -1 | deg
Mach: | 0.25 |  |  | Cl=0 at alpha= | -2.6885 | deg
|  |  |  | @ Cl=0.1, Cd= | 0.024054
|  |  |  | @ Cl=0.4, Cd= | 0.024211
|  |  |  | @ Cl=0.6, Cd= | 0.025277
alpha (deg) | Cl | Cd | Cm | Cl/Cd
-20 | -0.671 | 0.39148 | -0.004 | -1.713
-19.5 | -0.709 | 0.35023 | -0.005 | -2.025
-19 | -0.745 | 0.31876 | -0.006 | -2.336
-18.5 | -0.777 | 0.29336 | -0.006 | -2.648
-18 | -0.805 | 0.27707 | -0.007 | -2.907
-17.5 | -0.83 | 0.25142 | -0.007 | -3.302
-17 | -0.851 | 0.22885 | -0.008 | -3.719
-16.5 | -0.868 | 0.21425 | -0.008 | -4.05
-16 | -0.88 | 0.20005 | -0.009 | -4.399
-15.5 | -0.888 | 0.18337 | -0.01 | -4.843
-15 | -0.891 | 0.16762 | -0.01 | -5.318
-14.5 | -0.89 | 0.15718 | -0.011 | -5.665
-14 | -0.885 | 0.14503 | -0.012 | -6.102
-13.5 | -0.875 | 0.13332 | -0.012 | -6.563
-13 | -0.861 | 0.12534 | -0.013 | -6.868
-12.5 | -0.842 | 0.11368 | -0.014 | -7.411
-12 | -0.82 | 0.10827 | -0.014 | -7.576
-11.5 | -0.794 | 0.0995 | -0.015 | -7.985
-11 | -0.765 | 0.09339 | -0.016 | -8.193
-10.5 | -0.733 | 0.08671 | -0.016 | -8.45
-10 | -0.697 | 0.08191 | -0.017 | -8.513
-9.5 | -0.659 | 0.07637 | -0.018 | -8.632
-9 | -0.619 | 0.07138 | -0.018 | -8.67
-8.5 | -0.576 | 0.06716 | -0.019 | -8.584
-8 | -0.532 | 0.06289 | -0.02 | -8.462
-7.5 | -0.486 | 0.05873 | -0.021 | -8.28
-7 | -0.439 | 0.05569 | -0.021 | -7.884
-6.5 | -0.391 | 0.05269 | -0.022 | -7.415
-6 | -0.341 | 0.0498 | -0.023 | -6.854
-5.5 | -0.291 | 0.04741 | -0.024 | -6.139
-5 | -0.24 | 0.04532 | -0.025 | -5.298
-4.5 | -0.189 | 0.04307 | -0.028 | -4.392
-4 | -0.163 | 0.0243 | -0.053 | -6.717
-3.5 | -0.098 | 0.02455 | -0.053 | -4.004
-3 | -0.038 | 0.02428 | -0.054 | -1.557
-2.5 | 0.023 | 0.02419 | -0.055 | 0.951
-2 | 0.084 | 0.02407 | -0.057 | 3.489
-1.5 | 0.145 | 0.02401 | -0.058 | 6.038
-1 | 0.206 | 0.02397 | -0.059 | 8.595
-0.5 | 0.267 | 0.02404 | -0.061 | 11.11
0 | 0.329 | 0.02397 | -0.062 | 13.713
0.5 | 0.39 | 0.02417 | -0.063 | 16.122
1 | 0.451 | 0.02442 | -0.065 | 18.449
1.5 | 0.511 | 0.02471 | -0.066 | 20.696
2 | 0.572 | 0.02509 | -0.067 | 22.788
2.5 | 0.632 | 0.02549 | -0.068 | 24.815
3 | 0.693 | 0.02596 | -0.07 | 26.691
3.5 | 0.748 | 0.0265 | -0.071 | 28.229
4 | 0.806 | 0.02709 | -0.072 | 29.749
4.5 | 0.889 | 0.02909 | -0.076 | 30.557
5 | 0.946 | 0.03007 | -0.078 | 31.465
5.5 | 1.002 | 0.03124 | -0.079 | 32.076
6 | 0.887 | 0.04823 | -0.039 | 18.385
6.5 | 0.931 | 0.05129 | -0.039 | 18.159
7 | 0.974 | 0.05478 | -0.038 | 17.784
7.5 | 1.016 | 0.05817 | -0.038 | 17.46
8 | 1.055 | 0.06247 | -0.038 | 16.894
8.5 | 1.091 | 0.06667 | -0.038 | 16.358
9 | 1.123 | 0.07189 | -0.038 | 15.615
9.5 | 1.152 | 0.07668 | -0.039 | 15.017
10 | 1.176 | 0.08402 | -0.038 | 14
10.5 | 1.197 | 0.09044 | -0.039 | 13.235
11 | 1.213 | 0.09776 | -0.039 | 12.409
11.5 | 1.225 | 0.10375 | -0.039 | 11.803
12 | 1.231 | 0.11363 | -0.04 | 10.832
12.5 | 1.232 | 0.12308 | -0.04 | 10.007
13 | 1.227 | 0.13214 | -0.04 | 9.286
13.5 | 1.217 | 0.14597 | -0.04 | 8.337
14 | 1.201 | 0.15658 | -0.04 | 7.67
14.5 | 1.18 | 0.17265 | -0.041 | 6.833
15 | 1.153 | 0.1852 | -0.041 | 6.225
15.5 | 1.121 | 0.20439 | -0.041 | 5.482
16 | 1.083 | 0.21324 | -0.041 | 5.08
16.5 | 1.041 | 0.24077 | -0.041 | 4.324
17 | 0.995 | 0.26271 | -0.04 | 3.786
17.5 | 0.944 | 0.29096 | -0.04 | 3.245

## 6. Re 50k Mach 0.25 (2)
BIGFOIL.COM POLAR EXPORT
NACA66-320
NACA66-320 |  |  |  | Cl Max: | 0.9132 | at alpha= | 13.5 | deg
XFOIL ncrit=9 |  |  |  | L/D Max: | 14.9256 | at alpha= | 12.5 | deg
Re: | 50000 |  |  | Cd Min: | 0.21202 | at alpha= | 18.5 | deg
Mach: | 0.25 |  |  | Cl=0 at alpha= | 2.039 | deg
|  |  |  | @ Cl=0.1, Cd= | 0.075731
|  |  |  | @ Cl=0.4, Cd= | 0.092341
|  |  |  | @ Cl=0.6, Cd= | 0.083365
alpha (deg) | Cl | Cd | Cm | Cl/Cd
-13 | -0.4426 | 0.16788 | -0.0251 | -2.6364
-12.5 | -0.4504 | 0.16361 | -0.0231 | -2.7529
-12 | -0.4726 | 0.16018 | -0.0208 | -2.9504
-11.5 | -0.4619 | 0.15356 | -0.0194 | -3.0079
-11 | -0.7222 | 0.1056 | -0.0494 | -6.839
-10.5 | -0.7558 | 0.09689 | -0.0467 | -7.8006
-10 | -0.8265 | 0.08832 | -0.0409 | -9.358
-9.5 | -0.9159 | 0.08205 | -0.0294 | -11.1627
-9 | -0.9964 | 0.07636 | -0.0156 | -13.0487
-8.5 | -1.0369 | 0.07097 | -0.0049 | -14.6104
-8 | -1.0404 | 0.06519 | 0.0019 | -15.9595
-7.5 | -1.0299 | 0.05982 | 0.0076 | -17.2166
-7 | -1.0017 | 0.05481 | 0.0114 | -18.2759
-6.5 | -0.9566 | 0.05085 | 0.013 | -18.8122
-6 | -0.9031 | 0.04813 | 0.0142 | -18.7638
-5.5 | -0.751 | 0.04774 | 0.0033 | -15.731
-5 | -0.7221 | 0.04598 | 0.0086 | -15.7047
-4.5 | -0.1739 | 0.07553 | -0.0338 | -2.3024
-4 | -0.1658 | 0.0736 | -0.0312 | -2.2527
-3.5 | -0.1561 | 0.07201 | -0.0284 | -2.1678
-3 | -0.1451 | 0.07074 | -0.0254 | -2.0512
-2.5 | -0.1328 | 0.06974 | -0.0223 | -1.9042
-2 | -0.1197 | 0.06898 | -0.0191 | -1.7353
-1.5 | -0.1057 | 0.06845 | -0.0159 | -1.5442
-1 | -0.0911 | 0.06812 | -0.0126 | -1.3373
-0.5 | -0.0762 | 0.06797 | -0.0093 | -1.1211
0 | -0.061 | 0.06799 | -0.006 | -0.89719
0.5 | -0.0458 | 0.06817 | -0.0027 | -0.67185
1 | -0.0307 | 0.06851 | 0.0006 | -0.44811
1.5 | -0.0157 | 0.06898 | 0.0039 | -0.2276
2 | -0.0011 | 0.06961 | 0.0072 | -0.015802
2.5 | 0.013 | 0.07036 | 0.0104 | 0.18476
3 | 0.0266 | 0.07125 | 0.0135 | 0.37333
3.5 | 0.0397 | 0.07226 | 0.0167 | 0.5494
4 | 0.0519 | 0.07342 | 0.0197 | 0.70689
4.5 | 0.1264 | 0.077 | 0.0094 | 1.6416
5 | 0.1709 | 0.07945 | 0.0057 | 2.151
5.5 | 0.2126 | 0.0824 | 0.003 | 2.5801
6.5 | 0.2598 | 0.0865 | 0.0043 | 3.0035
7 | 0.2966 | 0.09007 | 0.0031 | 3.293
7.5 | 0.3257 | 0.0927 | 0.0034 | 3.5135
8 | 0.3602 | 0.09394 | 0.0044 | 3.8344
8.5 | 0.4324 | 0.09104 | 0.0054 | 4.7496
9 | 0.4795 | 0.09098 | 0.0068 | 5.2704
9.5 | 0.4947 | 0.09122 | 0.0113 | 5.4232
10 | 0.555 | 0.0887 | 0.0142 | 6.257
10.5 | 0.6105 | 0.08212 | 0.0214 | 7.4342
11 | 0.7719 | 0.05327 | 0.0403 | 14.4903
11.5 | 0.7569 | 0.05554 | 0.0493 | 13.628
12 | 0.7876 | 0.05665 | 0.0543 | 13.9029
12.5 | 0.873 | 0.05849 | 0.0543 | 14.9256
13 | 0.8945 | 0.06284 | 0.0568 | 14.2346
13.5 | 0.9132 | 0.0693 | 0.0579 | 13.1775
14 | 0.8805 | 0.07726 | 0.06 | 11.3966
14.5 | 0.8348 | 0.08727 | 0.0601 | 9.5657
15.5 | 0.6194 | 0.13509 | 0.0374 | 4.5851
16 | 0.5121 | 0.1712 | 0.0122 | 2.9912
16.5 | 0.5268 | 0.17889 | 0.0077 | 2.9448
17 | 0.5675 | 0.19043 | 0.0043 | 2.9801
17.5 | 0.5637 | 0.19335 | -0.0003 | 2.9154
18 | 0.5764 | 0.19965 | -0.0047 | 2.8871
18.5 | 0.6201 | 0.21202 | -0.0073 | 2.9247

## 7. Re 50k Mach 0.50 (1)
BIGFOIL.COM POLAR EXPORT
NACA66-320
NACA66-320 |  |  |  | Cl Max: | 1.279 | at alpha= | 20 | deg
JavaFoil+Calcfoil stall+Eppler ext transition |  |  |  | L/D Max: | 29.621 | at alpha= | 5 | deg
Re: | 50000 |  |  | Cd Min: | 0.0261 | at alpha= | -2 | deg
Mach: | 0.5 |  |  | Cl=0 at alpha= | -2.6912 | deg
|  |  |  | @ Cl=0.1, Cd= | 0.0261
|  |  |  | @ Cl=0.4, Cd= | 0.02639
|  |  |  | @ Cl=0.6, Cd= | 0.027465
alpha (deg) | Cl | Cd | Cm | Cl/Cd
-20 | -0.983 | 0.44764 | -0.007 | -2.196
-19.5 | -0.956 | 0.43208 | -0.008 | -2.212
-19 | -0.928 | 0.42857 | -0.009 | -2.165
-18.5 | -0.9 | 0.40681 | -0.009 | -2.213
-18 | -0.87 | 0.40105 | -0.01 | -2.169
-17.5 | -0.842 | 0.3989 | -0.011 | -2.111
-17 | -0.814 | 0.38714 | -0.011 | -2.104
-16.5 | -0.787 | 0.38564 | -0.012 | -2.04
-16 | -0.757 | 0.34539 | -0.012 | -2.191
-15.5 | -0.729 | 0.34627 | -0.013 | -2.105
-15 | -0.701 | 0.34527 | -0.013 | -2.03
-14.5 | -0.673 | 0.31645 | -0.014 | -2.127
-14 | -0.645 | 0.31393 | -0.015 | -2.054
-13.5 | -0.616 | 0.29895 | -0.015 | -2.061
-13 | -0.587 | 0.27906 | -0.015 | -2.105
-12.5 | -0.559 | 0.28358 | -0.015 | -1.972
-12 | -0.531 | 0.25978 | -0.016 | -2.044
-11.5 | -0.503 | 0.25543 | -0.017 | -1.968
-11 | -0.474 | 0.25528 | -0.017 | -1.858
-10.5 | -0.445 | 0.17459 | -0.017 | -2.552
-10 | -0.417 | 0.16411 | -0.017 | -2.542
-9.5 | -0.583 | 0.10203 | -0.018 | -5.716
-9 | -0.607 | 0.08684 | -0.02 | -6.991
-8.5 | -0.593 | 0.07894 | -0.021 | -7.514
-8 | -0.563 | 0.07093 | -0.022 | -7.938
-7.5 | -0.524 | 0.06551 | -0.022 | -7.995
-7 | -0.478 | 0.0606 | -0.023 | -7.896
-6.5 | -0.429 | 0.05643 | -0.024 | -7.606
-6 | -0.377 | 0.05299 | -0.025 | -7.115
-5.5 | -0.322 | 0.04977 | -0.026 | -6.479
-5 | -0.267 | 0.0472 | -0.027 | -5.651
-4.5 | -0.21 | 0.04485 | -0.029 | -4.688
-4 | -0.181 | 0.0268 | -0.059 | -6.76
-3.5 | -0.112 | 0.02627 | -0.061 | -4.281
-3 | -0.042 | 0.02636 | -0.06 | -1.599
-2.5 | 0.026 | 0.02616 | -0.062 | 0.981
-2 | 0.094 | 0.0261 | -0.063 | 3.592
-1.5 | 0.162 | 0.0261 | -0.065 | 6.201
-1 | 0.23 | 0.0261 | -0.066 | 8.814
-0.5 | 0.298 | 0.02617 | -0.067 | 11.396
0 | 0.367 | 0.02624 | -0.069 | 13.983
0.5 | 0.435 | 0.02655 | -0.07 | 16.378
1 | 0.503 | 0.02682 | -0.072 | 18.747
1.5 | 0.571 | 0.02724 | -0.073 | 20.951
2 | 0.638 | 0.02776 | -0.075 | 22.992
2.5 | 0.706 | 0.02828 | -0.076 | 24.961
3 | 0.773 | 0.02889 | -0.078 | 26.778
3.5 | 0.833 | 0.02961 | -0.079 | 28.121
4 | 0.92 | 0.03244 | -0.083 | 28.357
4.5 | 0.983 | 0.03375 | -0.085 | 29.12
5 | 1.043 | 0.03521 | -0.086 | 29.621
5.5 | 0.927 | 0.04788 | -0.042 | 19.359
6 | 0.972 | 0.05153 | -0.041 | 18.854
6.5 | 1.012 | 0.05633 | -0.041 | 17.969
7 | 1.047 | 0.06087 | -0.04 | 17.201
7.5 | 1.073 | 0.06771 | -0.04 | 15.851
8 | 1.087 | 0.07566 | -0.039 | 14.367
8.5 | 1.068 | 0.08858 | -0.039 | 12.052
9 | 0.974 | 0.10743 | -0.039 | 9.07
9.5 | 0.691 | 0.19788 | -0.04 | 3.491
10 | 0.719 | 0.20365 | -0.041 | 3.529
10.5 | 0.746 | 0.22134 | -0.042 | 3.372
11 | 0.774 | 0.25736 | -0.043 | 3.008
11.5 | 0.803 | 0.25204 | -0.048 | 3.186
12 | 0.83 | 0.25641 | -0.049 | 3.239
12.5 | 0.858 | 0.26117 | -0.05 | 3.285
13 | 0.885 | 0.2846 | -0.05 | 3.111
13.5 | 0.915 | 0.30917 | -0.056 | 2.959
14 | 0.942 | 0.30855 | -0.057 | 3.053
14.5 | 0.969 | 0.3196 | -0.058 | 3.033
15 | 0.998 | 0.36789 | -0.061 | 2.714
15.5 | 1.026 | 0.37376 | -0.063 | 2.746
16 | 1.053 | 0.37514 | -0.064 | 2.807
16.5 | 1.083 | 0.40337 | -0.069 | 2.686
17 | 1.11 | 0.40981 | -0.07 | 2.71
17.5 | 1.137 | 0.40236 | -0.071 | 2.827
18 | 1.166 | 0.4547 | -0.073 | 2.564
18.5 | 1.195 | 0.45241 | -0.076 | 2.641
19 | 1.222 | 0.45223 | -0.076 | 2.701
19.5 | 1.248 | 0.48721 | -0.077 | 2.562
20 | 1.279 | 0.50269 | -0.081 | 2.544

## 8. Re 50k Mach 0.50 (2)
BIGFOIL.COM POLAR EXPORT
NACA66-320
NACA66-320 |  |  |  | Cl Max: | 0.7684 | at alpha= | 10.5 | deg
XFOIL ncrit=9 |  |  |  | L/D Max: | 11.18 | at alpha= | 10.5 | deg
Re: | 50000 |  |  | Cd Min: | 0.16385 | at alpha= | 15.5 | deg
Mach: | 0.5 |  |  | Cl=0 at alpha= | 2.051 | deg
|  |  |  | @ Cl=0.1, Cd= | 0.082753
|  |  |  | @ Cl=0.4, Cd= | 0.096711
|  |  |  | @ Cl=0.6, Cd= | 0.16385
alpha (deg) | Cl | Cd | Cm | Cl/Cd
-11 | -0.5163 | 0.15027 | -0.0351 | -3.4358
-10.5 | -0.5458 | 0.13937 | -0.0382 | -3.9162
-10 | -0.5599 | 0.13058 | -0.0385 | -4.2878
-9.5 | -0.5953 | 0.1187 | -0.0415 | -5.0152
-9 | -0.6847 | 0.10244 | -0.0468 | -6.6839
-8.5 | -0.7376 | 0.09286 | -0.0446 | -7.9431
-8 | -0.7961 | 0.08449 | -0.0396 | -9.4224
-7.5 | -0.8555 | 0.07758 | -0.0315 | -11.0273
-7 | -0.9109 | 0.072 | -0.0208 | -12.6514
-6.5 | -0.9511 | 0.06681 | -0.0098 | -14.2359
-6 | -0.9582 | 0.06148 | -0.0016 | -15.5856
-5.5 | -0.9024 | 0.05683 | 0.0001 | -15.8789
-5 | -0.7353 | 0.0555 | -0.0088 | -13.2486
-4.5 | -0.697 | 0.05397 | -0.0029 | -12.9146
-4 | -0.6663 | 0.06009 | 0.0172 | -11.0884
-3.5 | -0.3484 | 0.08 | 0.0031 | -4.355
-3 | -0.1538 | 0.07974 | -0.0279 | -1.9288
-2.5 | -0.1416 | 0.07834 | -0.0247 | -1.8075
-2 | -0.1281 | 0.07727 | -0.0213 | -1.6578
-1.5 | -0.1137 | 0.0765 | -0.0179 | -1.4863
-1 | -0.0985 | 0.076 | -0.0143 | -1.2961
-0.5 | -0.0827 | 0.07574 | -0.0108 | -1.0919
0 | -0.0666 | 0.07571 | -0.0072 | -0.87967
0.5 | -0.0502 | 0.07589 | -0.0036 | -0.66148
1 | -0.0339 | 0.07627 | -0.0001 | -0.44447
1.5 | -0.0176 | 0.07683 | 0.0034 | -0.22908
2 | -0.0016 | 0.07759 | 0.0069 | -0.020621
2.5 | 0.0141 | 0.07851 | 0.0102 | 0.17959
3 | 0.0292 | 0.07961 | 0.0135 | 0.36679
3.5 | 0.0539 | 0.08093 | 0.0145 | 0.66601
4 | 0.1232 | 0.08367 | 0.0057 | 1.4725
4.5 | 0.1717 | 0.0865 | 0.002 | 1.985
5 | 0.2069 | 0.08887 | 0.0011 | 2.3281
5.5 | 0.236 | 0.09129 | 0.0014 | 2.5852
6 | 0.2663 | 0.09405 | 0.0016 | 2.8315
6.5 | 0.2963 | 0.09657 | 0.0022 | 3.0682
7 | 0.3815 | 0.09621 | 0.0002 | 3.9653
7.5 | 0.4195 | 0.09724 | 0.0022 | 4.3141
8 | 0.4454 | 0.09845 | 0.0053 | 4.5241
8.5 | 0.4844 | 0.09934 | 0.0078 | 4.8762
9 | 0.5001 | 0.10053 | 0.0122 | 4.9746
9.5 | 0.5384 | 0.10033 | 0.0166 | 5.3663
10 | 0.7521 | 0.06887 | 0.0391 | 10.9206
10.5 | 0.7684 | 0.06873 | 0.0492 | 11.18
11 | 0.7636 | 0.07267 | 0.0554 | 10.5078
11.5 | 0.7474 | 0.07776 | 0.0607 | 9.6116
12 | 0.7104 | 0.08465 | 0.0648 | 8.3922
12.5 | 0.6447 | 0.0948 | 0.0661 | 6.8006
13 | 0.5776 | 0.10702 | 0.0644 | 5.3971
13.5 | 0.5301 | 0.1202 | 0.0598 | 4.4101
14 | 0.5123 | 0.1314 | 0.0548 | 3.8988
14.5 | 0.5284 | 0.13913 | 0.052 | 3.7979
15 | 0.508 | 0.15307 | 0.0425 | 3.3187
15.5 | 0.5152 | 0.16385 | 0.0358 | 3.1443

## 9. Re 100k Mach 0.00 (1)
BIGFOIL.COM POLAR EXPORT
NACA66-320
NACA66-320 |  |  |  | Cl Max: | 1.312 | at alpha= | 15 | deg
JavaFoil+Calcfoil stall+Eppler ext transition |  |  |  | L/D Max: | 39.951 | at alpha= | 4 | deg
Re: | 100000 |  |  | Cd Min: | 0.01728 | at alpha= | 0 | deg
Mach: | 0 |  |  | Cl=0 at alpha= | -2.6864 | deg
|  |  |  | @ Cl=0.1, Cd= | 0.017616
|  |  |  | @ Cl=0.4, Cd= | 0.017488
|  |  |  | @ Cl=0.6, Cd= | 0.018341
alpha (deg) | Cl | Cd | Cm | Cl/Cd
-20 | -1.017 | 0.22986 | -0.005 | -4.424
-19.5 | -1.022 | 0.21614 | -0.005 | -4.726
-19 | -1.025 | 0.20806 | -0.006 | -4.925
-18.5 | -1.026 | 0.19517 | -0.006 | -5.256
-18 | -1.025 | 0.18493 | -0.007 | -5.541
-17.5 | -1.022 | 0.17493 | -0.008 | -5.842
-17 | -1.017 | 0.16555 | -0.008 | -6.142
-16.5 | -1.009 | 0.15794 | -0.009 | -6.389
-16 | -0.999 | 0.148 | -0.009 | -6.751
-15.5 | -0.987 | 0.13819 | -0.01 | -7.141
-15 | -0.972 | 0.13264 | -0.011 | -7.326
-14.5 | -0.954 | 0.12447 | -0.011 | -7.667
-14 | -0.934 | 0.11582 | -0.012 | -8.066
-13.5 | -0.912 | 0.10835 | -0.013 | -8.413
-13 | -0.887 | 0.10371 | -0.013 | -8.548
-12.5 | -0.859 | 0.0971 | -0.014 | -8.846
-12 | -0.829 | 0.09248 | -0.015 | -8.966
-11.5 | -0.797 | 0.08556 | -0.015 | -9.315
-11 | -0.763 | 0.08003 | -0.016 | -9.53
-10.5 | -0.726 | 0.07631 | -0.016 | -9.517
-10 | -0.688 | 0.07141 | -0.017 | -9.636
-9.5 | -0.648 | 0.0672 | -0.018 | -9.644
-9 | -0.607 | 0.06329 | -0.019 | -9.585
-8.5 | -0.564 | 0.05939 | -0.019 | -9.488
-8 | -0.519 | 0.05614 | -0.02 | -9.246
-7.5 | -0.474 | 0.05299 | -0.021 | -8.938
-7 | -0.427 | 0.05008 | -0.021 | -8.527
-6.5 | -0.38 | 0.04751 | -0.022 | -7.988
-6 | -0.332 | 0.04485 | -0.024 | -7.396
-5.5 | -0.337 | 0.02081 | -0.049 | -16.198
-5 | -0.278 | 0.02031 | -0.05 | -13.693
-4.5 | -0.219 | 0.01982 | -0.051 | -11.032
-4 | -0.159 | 0.01937 | -0.053 | -8.192
-3.5 | -0.095 | 0.01813 | -0.052 | -5.262
-3 | -0.037 | 0.01791 | -0.053 | -2.049
-2.5 | 0.022 | 0.01775 | -0.054 | 1.258
-2 | 0.082 | 0.01764 | -0.056 | 4.622
-1.5 | 0.141 | 0.01756 | -0.057 | 8.017
-1 | 0.2 | 0.01747 | -0.058 | 11.459
-0.5 | 0.259 | 0.01748 | -0.059 | 14.843
0 | 0.32 | 0.01728 | -0.061 | 18.508
0.5 | 0.379 | 0.01742 | -0.062 | 21.758
1 | 0.438 | 0.01761 | -0.063 | 24.882
1.5 | 0.497 | 0.01787 | -0.064 | 27.809
2 | 0.556 | 0.01811 | -0.066 | 30.683
2.5 | 0.615 | 0.01842 | -0.067 | 33.362
3 | 0.673 | 0.01878 | -0.068 | 35.861
3.5 | 0.727 | 0.01918 | -0.07 | 37.899
4 | 0.783 | 0.01961 | -0.071 | 39.951
4.5 | 0.865 | 0.02368 | -0.075 | 36.551
5 | 0.922 | 0.02446 | -0.076 | 37.681
5.5 | 0.977 | 0.0254 | -0.078 | 38.457
6 | 1.031 | 0.02632 | -0.079 | 39.168
6.5 | 1.083 | 0.02731 | -0.081 | 39.672
7 | 0.95 | 0.04918 | -0.04 | 19.317
7.5 | 0.992 | 0.0522 | -0.039 | 18.993
8 | 1.032 | 0.05557 | -0.039 | 18.571
8.5 | 1.069 | 0.05949 | -0.039 | 17.975
9 | 1.104 | 0.06335 | -0.039 | 17.43
9.5 | 1.137 | 0.06774 | -0.039 | 16.789
10 | 1.168 | 0.0724 | -0.039 | 16.132
10.5 | 1.196 | 0.07666 | -0.039 | 15.597
11 | 1.221 | 0.08237 | -0.039 | 14.82
11.5 | 1.243 | 0.087 | -0.04 | 14.288
12 | 1.262 | 0.09306 | -0.041 | 13.563
12.5 | 1.278 | 0.09991 | -0.041 | 12.793
13 | 1.291 | 0.10737 | -0.041 | 12.023
13.5 | 1.301 | 0.11257 | -0.041 | 11.555
14 | 1.307 | 0.12025 | -0.041 | 10.871
14.5 | 1.311 | 0.12673 | -0.042 | 10.344
15 | 1.312 | 0.13712 | -0.042 | 9.565
15.5 | 1.309 | 0.14365 | -0.043 | 9.115
16 | 1.304 | 0.15775 | -0.043 | 8.268
16.5 | 1.296 | 0.1621 | -0.043 | 7.998
17 | 1.286 | 0.17401 | -0.044 | 7.393
17.5 | 1.274 | 0.17957 | -0.044 | 7.095
18 | 1.26 | 0.19239 | -0.045 | 6.548
18.5 | 1.241 | 0.20084 | -0.045 | 6.181
19 | 1.219 | 0.21649 | -0.045 | 5.632
19.5 | 1.196 | 0.22314 | -0.045 | 5.358
20 | 1.171 | 0.24202 | -0.045 | 4.837

## 10. Re 100k Mach 0.00 (2)
BIGFOIL.COM POLAR EXPORT
NACA66-320
NACA66-320 |  |  |  | Cl Max: | 1.0682 | at alpha= | 15 | deg
XFOIL ncrit=9 |  |  |  | L/D Max: | 21.0932 | at alpha= | 10 | deg
Re: | 100000 |  |  | Cd Min: | 0.21821 | at alpha= | 20 | deg
Mach: | 0 |  |  | Cl=0 at alpha= | -0.062909 | deg
|  |  |  | @ Cl=0.1, Cd= | 0.065093
|  |  |  | @ Cl=0.4, Cd= | 0.059264
|  |  |  | @ Cl=0.6, Cd= | 0.051079
alpha (deg) | Cl | Cd | Cm | Cl/Cd
-14 | -0.3733 | 0.14036 | -0.0785 | -2.6596
-13.5 | -0.3822 | 0.13356 | -0.0839 | -2.8616
-13 | -0.3322 | 0.12855 | -0.0816 | -2.5842
-12.5 | -0.6188 | 0.08027 | -0.1019 | -7.709
-12 | -0.7207 | 0.07461 | -0.0904 | -9.6596
-11.5 | -0.8401 | 0.0733 | -0.0706 | -11.4611
-11 | -0.9053 | 0.07199 | -0.0545 | -12.5754
-10.5 | -0.932 | 0.06748 | -0.0448 | -13.8115
-10 | -1.1014 | 0.07233 | -0.0062 | -15.2274
-9.5 | -1.0818 | 0.06355 | -0.0036 | -17.0228
-9 | -1.1026 | 0.05644 | 0.0068 | -19.5358
-8.5 | -1.0852 | 0.0521 | 0.0115 | -20.8292
-8 | -1.0586 | 0.04827 | 0.0153 | -21.9308
-7.5 | -1.0235 | 0.0449 | 0.0179 | -22.7951
-7 | -0.9818 | 0.04213 | 0.0195 | -23.3041
-6.5 | -0.9408 | 0.04023 | 0.021 | -23.3855
-6 | -0.8989 | 0.03874 | 0.0228 | -23.2034
-5.5 | -0.8564 | 0.03724 | 0.0244 | -22.9968
-5 | -0.8283 | 0.036 | 0.0281 | -23.0083
-4.5 | -0.8084 | 0.0346 | 0.0328 | -23.3642
-3.5 | -0.7847 | 0.03268 | 0.0487 | -24.0116
-3 | -0.7314 | 0.03994 | 0.0561 | -18.3125
-2.5 | -0.4326 | 0.05758 | 0.0286 | -7.513
-2 | -0.3529 | 0.0594 | 0.0217 | -5.9411
-1 | -0.2168 | 0.06056 | 0.011 | -3.5799
-0.5 | -0.1605 | 0.06107 | 0.0072 | -2.6281
0 | 0.0231 | 0.06285 | -0.0216 | 0.36754
0.5 | 0.0912 | 0.06339 | -0.0289 | 1.4387
1.5 | 0.0364 | 0.06384 | -0.0035 | 0.57018
2 | 0.0619 | 0.06425 | -0.0015 | 0.96342
2.5 | 0.0867 | 0.06475 | 0.0009 | 1.339
3 | 0.1142 | 0.06546 | 0.0029 | 1.7446
3.5 | 0.1318 | 0.06589 | 0.0067 | 2.0003
4 | 0.1323 | 0.06484 | 0.0138 | 2.0404
4.5 | 0.2249 | 0.06298 | 0.0094 | 3.571
5 | 0.277 | 0.06242 | 0.0097 | 4.4377
5.5 | 0.2787 | 0.06188 | 0.0168 | 4.5039
6 | 0.306 | 0.06119 | 0.0206 | 5.0008
6.5 | 0.3356 | 0.0604 | 0.0243 | 5.5563
7 | 0.3867 | 0.05942 | 0.0246 | 6.5079
7.5 | 0.4191 | 0.05904 | 0.0266 | 7.0986
8 | 0.4683 | 0.05789 | 0.027 | 8.0895
8.5 | 0.5249 | 0.05591 | 0.0275 | 9.3883
9 | 0.6443 | 0.04823 | 0.024 | 13.3589
10 | 0.7969 | 0.03778 | 0.0251 | 21.0932
10.5 | 0.8046 | 0.03934 | 0.0302 | 20.4525
11 | 0.7854 | 0.04465 | 0.035 | 17.5901
11.5 | 0.8039 | 0.04734 | 0.0368 | 16.9814
12 | 0.8068 | 0.0477 | 0.0434 | 16.914
12.5 | 0.8281 | 0.0475 | 0.0486 | 17.4337
13 | 0.8635 | 0.04813 | 0.0508 | 17.941
13.5 | 0.9471 | 0.05025 | 0.048 | 18.8478
14 | 0.9977 | 0.05372 | 0.0466 | 18.5722
14.5 | 1.0452 | 0.05845 | 0.0449 | 17.882
15 | 1.0682 | 0.06466 | 0.0449 | 16.5203
15.5 | 1.06 | 0.07159 | 0.0464 | 14.8065
16 | 0.9908 | 0.08077 | 0.0496 | 12.2669
16.5 | 0.907 | 0.09449 | 0.0484 | 9.5989
17 | 0.8283 | 0.11204 | 0.0415 | 7.3929
17.5 | 0.7829 | 0.12943 | 0.0327 | 6.0488
18 | 0.6596 | 0.1882 | 0.0037 | 3.5048
18.5 | 0.6304 | 0.19463 | -0.006 | 3.239
19 | 0.6534 | 0.20264 | -0.0093 | 3.2244
19.5 | 0.6591 | 0.20824 | -0.0149 | 3.1651
20 | 0.6998 | 0.21821 | -0.0159 | 3.207

## 11. Re 100k Mach 0.10 (1)
BIGFOIL.COM POLAR EXPORT
NACA66-320
NACA66-320 |  |  |  | Cl Max: | 1.298 | at alpha= | 14.5 | deg
JavaFoil+Calcfoil stall+Eppler ext transition |  |  |  | L/D Max: | 39.926 | at alpha= | 4 | deg
Re: | 100000 |  |  | Cd Min: | 0.01735 | at alpha= | 0 | deg
Mach: | 0.1 |  |  | Cl=0 at alpha= | -2.6864 | deg
|  |  |  | @ Cl=0.1, Cd= | 0.017676
|  |  |  | @ Cl=0.4, Cd= | 0.017568
|  |  |  | @ Cl=0.6, Cd= | 0.018419
alpha (deg) | Cl | Cd | Cm | Cl/Cd
-20 | -0.982 | 0.23758 | -0.005 | -4.135
-19.5 | -0.99 | 0.22474 | -0.005 | -4.406
-19 | -0.996 | 0.21185 | -0.006 | -4.703
-18.5 | -1.001 | 0.20264 | -0.006 | -4.937
-18 | -1.003 | 0.18991 | -0.007 | -5.279
-17.5 | -1.002 | 0.17658 | -0.007 | -5.676
-17 | -1 | 0.16796 | -0.008 | -5.952
-16.5 | -0.995 | 0.15824 | -0.009 | -6.286
-16 | -0.987 | 0.14957 | -0.009 | -6.598
-15.5 | -0.977 | 0.14138 | -0.01 | -6.908
-15 | -0.963 | 0.13195 | -0.011 | -7.302
-14.5 | -0.948 | 0.12345 | -0.011 | -7.678
-14 | -0.929 | 0.11778 | -0.012 | -7.891
-13.5 | -0.908 | 0.11053 | -0.013 | -8.217
-13 | -0.884 | 0.10282 | -0.013 | -8.6
-12.5 | -0.858 | 0.09888 | -0.014 | -8.676
-12 | -0.829 | 0.0916 | -0.015 | -9.048
-11.5 | -0.797 | 0.08666 | -0.015 | -9.202
-11 | -0.764 | 0.08083 | -0.016 | -9.447
-10.5 | -0.728 | 0.07635 | -0.016 | -9.531
-10 | -0.69 | 0.07144 | -0.017 | -9.654
-9.5 | -0.65 | 0.0675 | -0.018 | -9.631
-9 | -0.609 | 0.06349 | -0.019 | -9.586
-8.5 | -0.566 | 0.05968 | -0.019 | -9.478
-8 | -0.521 | 0.05636 | -0.02 | -9.246
-7.5 | -0.476 | 0.05318 | -0.021 | -8.943
-7 | -0.429 | 0.05023 | -0.021 | -8.539
-6.5 | -0.381 | 0.04764 | -0.022 | -8.003
-6 | -0.333 | 0.04497 | -0.024 | -7.409
-5.5 | -0.339 | 0.0209 | -0.049 | -16.201
-5 | -0.279 | 0.02041 | -0.05 | -13.687
-4.5 | -0.22 | 0.0199 | -0.052 | -11.037
-4 | -0.159 | 0.01944 | -0.053 | -8.203
-3.5 | -0.096 | 0.01818 | -0.052 | -5.276
-3 | -0.037 | 0.01797 | -0.053 | -2.052
-2.5 | 0.022 | 0.01783 | -0.055 | 1.258
-2 | 0.082 | 0.0177 | -0.056 | 4.629
-1.5 | 0.141 | 0.01762 | -0.057 | 8.03
-1 | 0.201 | 0.01755 | -0.058 | 11.457
-0.5 | 0.261 | 0.01753 | -0.06 | 14.869
0 | 0.321 | 0.01735 | -0.061 | 18.519
0.5 | 0.381 | 0.01751 | -0.062 | 21.752
1 | 0.44 | 0.01769 | -0.063 | 24.888
1.5 | 0.5 | 0.01791 | -0.065 | 27.89
2 | 0.559 | 0.01821 | -0.066 | 30.667
2.5 | 0.618 | 0.01851 | -0.067 | 33.362
3 | 0.677 | 0.01888 | -0.069 | 35.845
3.5 | 0.73 | 0.01926 | -0.07 | 37.919
4 | 0.787 | 0.01971 | -0.071 | 39.926
4.5 | 0.869 | 0.02381 | -0.076 | 36.513
5 | 0.926 | 0.0246 | -0.077 | 37.628
5.5 | 0.981 | 0.02556 | -0.078 | 38.377
6 | 1.035 | 0.02648 | -0.079 | 39.083
6.5 | 1.088 | 0.02749 | -0.081 | 39.571
7 | 0.954 | 0.04925 | -0.04 | 19.368
7.5 | 0.996 | 0.05251 | -0.04 | 18.959
8 | 1.036 | 0.05597 | -0.04 | 18.507
8.5 | 1.073 | 0.05962 | -0.039 | 17.995
9 | 1.108 | 0.06393 | -0.039 | 17.324
9.5 | 1.14 | 0.06846 | -0.039 | 16.653
10 | 1.17 | 0.07224 | -0.039 | 16.194
10.5 | 1.197 | 0.07777 | -0.039 | 15.391
11 | 1.221 | 0.08256 | -0.04 | 14.788
11.5 | 1.242 | 0.08757 | -0.04 | 14.182
12 | 1.26 | 0.09377 | -0.041 | 13.434
12.5 | 1.274 | 0.10074 | -0.041 | 12.645
13 | 1.285 | 0.10838 | -0.041 | 11.854
13.5 | 1.292 | 0.11594 | -0.041 | 11.147
14 | 1.297 | 0.12186 | -0.041 | 10.64
14.5 | 1.298 | 0.13115 | -0.042 | 9.894
15 | 1.295 | 0.14031 | -0.043 | 9.232
15.5 | 1.29 | 0.15051 | -0.043 | 8.571
16 | 1.282 | 0.15684 | -0.044 | 8.172
16.5 | 1.27 | 0.17149 | -0.044 | 7.408
17 | 1.257 | 0.1778 | -0.044 | 7.069
17.5 | 1.241 | 0.18937 | -0.044 | 6.551
18 | 1.222 | 0.20242 | -0.044 | 6.038
18.5 | 1.2 | 0.20717 | -0.045 | 5.792
19 | 1.174 | 0.22445 | -0.045 | 5.229
19.5 | 1.146 | 0.23713 | -0.045 | 4.832

## 12. Re 100k Mach 0.10 (2)
BIGFOIL.COM POLAR EXPORT
NACA66-320
NACA66-320 |  |  |  | Cl Max: | 1.0466 | at alpha= | 15 | deg
XFOIL ncrit=9 |  |  |  | L/D Max: | 21.1211 | at alpha= | 10 | deg
Re: | 100000 |  |  | Cd Min: | 0.21931 | at alpha= | 20 | deg
Mach: | 0.1 |  |  | Cl=0 at alpha= | 0.99938 | deg
|  |  |  | @ Cl=0.1, Cd= | 0.065158
|  |  |  | @ Cl=0.4, Cd= | 0.059371
|  |  |  | @ Cl=0.6, Cd= | 0.051425
alpha (deg) | Cl | Cd | Cm | Cl/Cd
-14 | -0.3649 | 0.14095 | -0.0795 | -2.5889
-13.5 | -0.3732 | 0.13473 | -0.0837 | -2.77
-13 | -0.327 | 0.12919 | -0.0824 | -2.5312
-12.5 | -0.6042 | 0.08062 | -0.1039 | -7.4944
-12 | -0.7367 | 0.07519 | -0.0897 | -9.7978
-11.5 | -0.8469 | 0.07509 | -0.0704 | -11.2785
-11 | -0.863 | 0.07063 | -0.0624 | -12.2186
-10.5 | -0.9163 | 0.06806 | -0.0482 | -13.4631
-10 | -1.0926 | 0.07419 | -0.0082 | -14.7271
-9.5 | -1.0743 | 0.06477 | -0.0058 | -16.5864
-9 | -1.096 | 0.0576 | 0.0043 | -19.0278
-8.5 | -1.0864 | 0.05308 | 0.0102 | -20.4672
-8 | -1.0622 | 0.0491 | 0.0143 | -21.6334
-7.5 | -1.0286 | 0.04561 | 0.0173 | -22.5521
-7 | -0.9877 | 0.04271 | 0.0191 | -23.1257
-6.5 | -0.9462 | 0.04068 | 0.0207 | -23.2596
-6 | -0.9038 | 0.03912 | 0.0224 | -23.1033
-5.5 | -0.8596 | 0.03762 | 0.0239 | -22.8495
-5 | -0.8302 | 0.03635 | 0.0274 | -22.8391
-4.5 | -0.81 | 0.03496 | 0.0323 | -23.1693
-4 | -0.7781 | 0.03407 | 0.0348 | -22.8383
-3.5 | -0.7871 | 0.03237 | 0.0477 | -24.3157
-3 | -0.7335 | 0.03997 | 0.0556 | -18.3513
-2.5 | -0.4327 | 0.05783 | 0.0282 | -7.4823
-2 | -0.3682 | 0.05923 | 0.0241 | -6.2164
-1 | -0.2107 | 0.06084 | 0.0096 | -3.4632
-0.5 | -0.1549 | 0.06131 | 0.0059 | -2.5265
0 | -0.0943 | 0.06182 | 0.0011 | -1.5254
0.5 | -0.0404 | 0.06273 | -0.0026 | -0.64403
1.5 | 0.0405 | 0.06445 | -0.0043 | 0.62839
2 | 0.0668 | 0.06487 | -0.0023 | 1.0298
2.5 | 0.0928 | 0.06541 | -0.0001 | 1.4187
3.5 | 0.1068 | 0.06492 | 0.011 | 1.6451
4 | 0.1444 | 0.06521 | 0.0122 | 2.2144
4.5 | 0.2372 | 0.06318 | 0.008 | 3.7544
5 | 0.2549 | 0.06252 | 0.0132 | 4.0771
5.5 | 0.2818 | 0.06207 | 0.0167 | 4.54
6 | 0.3132 | 0.06135 | 0.02 | 5.1051
6.5 | 0.3462 | 0.06055 | 0.0233 | 5.7176
7 | 0.3914 | 0.05944 | 0.0248 | 6.5848
7.5 | 0.4152 | 0.05925 | 0.0277 | 7.0076
8 | 0.472 | 0.05789 | 0.0274 | 8.1534
8.5 | 0.5336 | 0.0557 | 0.0274 | 9.5799
9 | 0.6257 | 0.04977 | 0.0262 | 12.5718
9.5 | 0.7261 | 0.0419 | 0.0257 | 17.3294
10 | 0.7969 | 0.03773 | 0.0267 | 21.1211
10.5 | 0.7954 | 0.04012 | 0.0322 | 19.8255
11 | 0.7802 | 0.04523 | 0.0366 | 17.2496
11.5 | 0.8043 | 0.04796 | 0.0376 | 16.7702
12 | 0.8099 | 0.04829 | 0.0441 | 16.7716
12.5 | 0.8332 | 0.0481 | 0.0491 | 17.3222
13 | 0.8698 | 0.04864 | 0.0516 | 17.8824
13.5 | 0.9471 | 0.05102 | 0.0494 | 18.5633
14 | 0.9925 | 0.05471 | 0.0484 | 18.1411
14.5 | 1.0328 | 0.05964 | 0.0473 | 17.3172
15 | 1.0466 | 0.06594 | 0.0477 | 15.872
15.5 | 1.0207 | 0.07342 | 0.0498 | 13.9022
16 | 0.9516 | 0.08405 | 0.0513 | 11.3218
16.5 | 0.8771 | 0.0982 | 0.0483 | 8.9318
17 | 0.8037 | 0.11636 | 0.0401 | 6.907
18 | 0.6576 | 0.18911 | 0.0036 | 3.4773
18.5 | 0.6292 | 0.19536 | -0.0061 | 3.2207
19 | 0.6574 | 0.20372 | -0.0089 | 3.227
19.5 | 0.6586 | 0.20902 | -0.0151 | 3.1509
20 | 0.7018 | 0.21931 | -0.0158 | 3.2

## 13. Re 100k Mach 0.25 (1)
BIGFOIL.COM POLAR EXPORT
NACA66-320
NACA66-320 |  |  |  | Cl Max: | 1.232 | at alpha= | 12.5 | deg
JavaFoil+Calcfoil stall+Eppler ext transition |  |  |  | L/D Max: | 39.97 | at alpha= | 4 | deg
Re: | 100000 |  |  | Cd Min: | 0.01772 | at alpha= | 0 | deg
Mach: | 0.25 |  |  | Cl=0 at alpha= | -2.6885 | deg
|  |  |  | @ Cl=0.1, Cd= | 0.017999
|  |  |  | @ Cl=0.4, Cd= | 0.017909
|  |  |  | @ Cl=0.6, Cd= | 0.018757
alpha (deg) | Cl | Cd | Cm | Cl/Cd
-20 | -0.671 | 0.32444 | -0.004 | -2.067
-19.5 | -0.709 | 0.28875 | -0.005 | -2.456
-19 | -0.745 | 0.26444 | -0.006 | -2.816
-18.5 | -0.777 | 0.25241 | -0.006 | -3.078
-18 | -0.805 | 0.23013 | -0.007 | -3.5
-17.5 | -0.83 | 0.2161 | -0.007 | -3.842
-17 | -0.851 | 0.19503 | -0.008 | -4.364
-16.5 | -0.868 | 0.17965 | -0.009 | -4.831
-16 | -0.88 | 0.16966 | -0.009 | -5.188
-15.5 | -0.888 | 0.15769 | -0.01 | -5.632
-15 | -0.892 | 0.1468 | -0.011 | -6.074
-14.5 | -0.891 | 0.13524 | -0.011 | -6.585
-14 | -0.885 | 0.12739 | -0.012 | -6.948
-13.5 | -0.875 | 0.1184 | -0.013 | -7.392
-13 | -0.861 | 0.11027 | -0.013 | -7.809
-12.5 | -0.843 | 0.10306 | -0.014 | -8.177
-12 | -0.821 | 0.09576 | -0.015 | -8.569
-11.5 | -0.795 | 0.08886 | -0.015 | -8.943
-11 | -0.765 | 0.08387 | -0.016 | -9.125
-10.5 | -0.733 | 0.07861 | -0.017 | -9.323
-10 | -0.697 | 0.07347 | -0.017 | -9.492
-9.5 | -0.659 | 0.06875 | -0.018 | -9.591
-9 | -0.619 | 0.06448 | -0.019 | -9.6
-8.5 | -0.577 | 0.06094 | -0.02 | -9.463
-8 | -0.532 | 0.05724 | -0.02 | -9.298
-7.5 | -0.486 | 0.054 | -0.021 | -9.008
-7 | -0.439 | 0.05084 | -0.022 | -8.637
-6.5 | -0.391 | 0.04798 | -0.023 | -8.145
-6 | -0.341 | 0.04556 | -0.024 | -7.495
-5.5 | -0.292 | 0.043 | -0.026 | -6.78
-5 | -0.286 | 0.0209 | -0.051 | -13.708
-4.5 | -0.225 | 0.02038 | -0.053 | -11.054
-4 | -0.164 | 0.01989 | -0.054 | -8.223
-3.5 | -0.098 | 0.01854 | -0.053 | -5.31
-3 | -0.038 | 0.01828 | -0.055 | -2.072
-2.5 | 0.023 | 0.01813 | -0.056 | 1.271
-2 | 0.084 | 0.01802 | -0.057 | 4.668
-1.5 | 0.145 | 0.01794 | -0.059 | 8.1
-1 | 0.207 | 0.01787 | -0.06 | 11.558
-0.5 | 0.268 | 0.01788 | -0.061 | 14.978
0 | 0.33 | 0.01772 | -0.062 | 18.615
0.5 | 0.391 | 0.01788 | -0.064 | 21.871
1 | 0.452 | 0.01808 | -0.065 | 25.006
1.5 | 0.513 | 0.0183 | -0.066 | 28.026
2 | 0.573 | 0.01862 | -0.068 | 30.798
2.5 | 0.634 | 0.01893 | -0.069 | 33.49
3 | 0.695 | 0.01932 | -0.07 | 35.956
3.5 | 0.75 | 0.01975 | -0.072 | 37.953
4 | 0.807 | 0.0202 | -0.073 | 39.97
4.5 | 0.891 | 0.02463 | -0.077 | 36.186
5 | 0.949 | 0.02555 | -0.079 | 37.134
5.5 | 1.005 | 0.02657 | -0.08 | 37.815
6 | 1.059 | 0.02759 | -0.081 | 38.391
6.5 | 1.112 | 0.02865 | -0.083 | 38.828
7 | 0.975 | 0.05 | -0.04 | 19.5
7.5 | 1.017 | 0.05344 | -0.04 | 19.021
8 | 1.056 | 0.05696 | -0.04 | 18.539
8.5 | 1.091 | 0.06094 | -0.04 | 17.904
9 | 1.123 | 0.0654 | -0.039 | 17.171
9.5 | 1.152 | 0.06978 | -0.04 | 16.506
10 | 1.176 | 0.07517 | -0.039 | 15.65
10.5 | 1.197 | 0.08013 | -0.04 | 14.942
11 | 1.213 | 0.08697 | -0.04 | 13.95
11.5 | 1.225 | 0.09263 | -0.041 | 13.222
12 | 1.231 | 0.09995 | -0.041 | 12.317
12.5 | 1.232 | 0.10692 | -0.041 | 11.52
13 | 1.227 | 0.11663 | -0.041 | 10.522
13.5 | 1.217 | 0.12566 | -0.042 | 9.686
14 | 1.201 | 0.1359 | -0.042 | 8.84
14.5 | 1.18 | 0.14436 | -0.042 | 8.173
15 | 1.153 | 0.15744 | -0.043 | 7.324
15.5 | 1.121 | 0.17267 | -0.043 | 6.491
16 | 1.084 | 0.18881 | -0.043 | 5.739
16.5 | 1.041 | 0.20201 | -0.043 | 5.155
17 | 0.995 | 0.21789 | -0.042 | 4.565
17.5 | 0.944 | 0.24174 | -0.042 | 3.906

## 14. Re 100k Mach 0.25 (2)
BIGFOIL.COM POLAR EXPORT
NACA66-320
NACA66-320 |  |  |  | Cl Max: | 0.9425 | at alpha= | 14 | deg
XFOIL ncrit=9 |  |  |  | L/D Max: | 19.9134 | at alpha= | 10 | deg
Re: | 100000 |  |  | Cd Min: | 0.20933 | at alpha= | 19 | deg
Mach: | 0.25 |  |  | Cl=0 at alpha= | 1.3828 | deg
|  |  |  | @ Cl=0.1, Cd= | 0.066211
|  |  |  | @ Cl=0.4, Cd= | 0.060263
|  |  |  | @ Cl=0.6, Cd= | 0.051917
alpha (deg) | Cl | Cd | Cm | Cl/Cd
-13.5 | -0.3673 | 0.13886 | -0.088 | -2.6451
-13 | -0.2973 | 0.13206 | -0.0878 | -2.2512
-12.5 | -0.6157 | 0.08551 | -0.1069 | -7.2003
-12 | -0.6252 | 0.07914 | -0.1038 | -7.8999
-11.5 | -0.6748 | 0.07393 | -0.0972 | -9.1276
-11 | -0.7322 | 0.07036 | -0.0869 | -10.4065
-10.5 | -0.7916 | 0.06766 | -0.0742 | -11.6997
-9.5 | -1.0119 | 0.07011 | -0.0199 | -14.433
-9 | -1.0497 | 0.06444 | -0.0091 | -16.2896
-8.5 | -1.066 | 0.05913 | -0.0003 | -18.0281
-8 | -1.0655 | 0.05409 | 0.0071 | -19.6987
-7.5 | -1.049 | 0.04971 | 0.0127 | -21.1024
-7 | -1.0154 | 0.04611 | 0.0161 | -22.0213
-6.5 | -0.9745 | 0.04336 | 0.0183 | -22.4746
-6 | -0.9313 | 0.04134 | 0.0204 | -22.5278
-5.5 | -0.8843 | 0.03985 | 0.0221 | -22.1907
-5 | -0.8395 | 0.03828 | 0.0239 | -21.9305
-4.5 | -0.8151 | 0.03702 | 0.0286 | -22.0178
-3.5 | -0.77 | 0.03366 | 0.037 | -22.8758
-3 | -0.7559 | 0.03851 | 0.0524 | -19.6287
-2.5 | -0.4445 | 0.05924 | 0.0276 | -7.5034
-2 | -0.3653 | 0.06042 | 0.0217 | -6.046
-1.5 | -0.2905 | 0.06155 | 0.0157 | -4.7197
-1 | -0.2205 | 0.0629 | 0.0101 | -3.5056
-0.5 | -0.1502 | 0.06298 | 0.0041 | -2.3849
0 | -0.1164 | 0.06332 | 0.0047 | -1.8383
0.5 | -0.0549 | 0.06363 | -0.0001 | -0.8628
1 | -0.0307 | 0.06397 | 0.0023 | -0.47991
1.5 | 0.0094 | 0.06441 | 0.0016 | 0.14594
2 | 0.0405 | 0.06492 | 0.0027 | 0.62384
2.5 | 0.0668 | 0.06543 | 0.0049 | 1.0209
3.5 | 0.1514 | 0.06742 | 0.005 | 2.2456
4 | 0.2066 | 0.06453 | 0.0065 | 3.2016
4.5 | 0.242 | 0.064 | 0.0091 | 3.7812
5 | 0.2799 | 0.06354 | 0.0115 | 4.4051
5.5 | 0.298 | 0.06316 | 0.0164 | 4.7182
6 | 0.3155 | 0.06257 | 0.0216 | 5.0424
6.5 | 0.3475 | 0.06185 | 0.025 | 5.6184
7 | 0.3864 | 0.0607 | 0.028 | 6.3657
7.5 | 0.4318 | 0.05924 | 0.0302 | 7.289
8 | 0.4612 | 0.05898 | 0.0325 | 7.8196
8.5 | 0.5329 | 0.05658 | 0.0316 | 9.4185
10 | 0.782 | 0.03927 | 0.0353 | 19.9134
10.5 | 0.7531 | 0.04401 | 0.0421 | 17.112
11 | 0.7539 | 0.04832 | 0.045 | 15.6022
11.5 | 0.7916 | 0.05066 | 0.045 | 15.6257
12 | 0.8438 | 0.05117 | 0.0464 | 16.4901
12.5 | 0.8623 | 0.05164 | 0.0519 | 16.6983
13 | 0.9135 | 0.0527 | 0.0543 | 17.334
13.5 | 0.9308 | 0.05575 | 0.0577 | 16.696
14 | 0.9425 | 0.06073 | 0.0589 | 15.5195
14.5 | 0.9408 | 0.06709 | 0.0595 | 14.023
15 | 0.918 | 0.07527 | 0.0597 | 12.1961
15.5 | 0.8733 | 0.08603 | 0.0582 | 10.1511
16 | 0.8126 | 0.10031 | 0.0529 | 8.1009
16.5 | 0.7487 | 0.11868 | 0.043 | 6.3086
17.5 | 0.593 | 0.18465 | 0.0035 | 3.2115
18 | 0.6451 | 0.19346 | 0.0027 | 3.3345
18.5 | 0.6243 | 0.19928 | -0.0065 | 3.1328
19 | 0.6715 | 0.20933 | -0.0074 | 3.2079

## 15. Re 100k Mach 0.50 (1)
BIGFOIL.COM POLAR EXPORT
NACA66-320
NACA66-320 |  |  |  | Cl Max: | 1.279 | at alpha= | 20 | deg
JavaFoil+Calcfoil stall+Eppler ext transition |  |  |  | L/D Max: | 37.843 | at alpha= | 3.5 | deg
Re: | 100000 |  |  | Cd Min: | 0.01938 | at alpha= | 0 | deg
Mach: | 0.5 |  |  | Cl=0 at alpha= | -2.6912 | deg
|  |  |  | @ Cl=0.1, Cd= | 0.019487
|  |  |  | @ Cl=0.4, Cd= | 0.019502
|  |  |  | @ Cl=0.6, Cd= | 0.020333
alpha (deg) | Cl | Cd | Cm | Cl/Cd
-20 | -0.983 | 0.34465 | -0.007 | -2.853
-19.5 | -0.956 | 0.34528 | -0.008 | -2.768
-19 | -0.928 | 0.32998 | -0.009 | -2.812
-18.5 | -0.9 | 0.33226 | -0.01 | -2.71
-18 | -0.87 | 0.31501 | -0.01 | -2.762
-17.5 | -0.842 | 0.31717 | -0.011 | -2.656
-17 | -0.814 | 0.31446 | -0.011 | -2.59
-16.5 | -0.787 | 0.31299 | -0.012 | -2.513
-16 | -0.757 | 0.27973 | -0.012 | -2.706
-15.5 | -0.729 | 0.26591 | -0.013 | -2.741
-15 | -0.701 | 0.26261 | -0.014 | -2.669
-14.5 | -0.673 | 0.24372 | -0.014 | -2.761
-14 | -0.645 | 0.2408 | -0.015 | -2.678
-13.5 | -0.616 | 0.23846 | -0.015 | -2.584
-13 | -0.587 | 0.21282 | -0.015 | -2.76
-12.5 | -0.559 | 0.22683 | -0.016 | -2.465
-12 | -0.531 | 0.20721 | -0.016 | -2.562
-11.5 | -0.503 | 0.20159 | -0.017 | -2.494
-11 | -0.474 | 0.20078 | -0.018 | -2.363
-10.5 | -0.446 | 0.13953 | -0.017 | -3.193
-10 | -0.417 | 0.13391 | -0.017 | -3.115
-9.5 | -0.583 | 0.08766 | -0.019 | -6.654
-9 | -0.607 | 0.07776 | -0.02 | -7.81
-8.5 | -0.593 | 0.06927 | -0.021 | -8.563
-8 | -0.563 | 0.06307 | -0.022 | -8.928
-7.5 | -0.524 | 0.05841 | -0.023 | -8.968
-7 | -0.479 | 0.05428 | -0.024 | -8.816
-6.5 | -0.429 | 0.05095 | -0.025 | -8.426
-6 | -0.377 | 0.04789 | -0.026 | -7.875
-5.5 | -0.323 | 0.04504 | -0.027 | -7.161
-5 | -0.267 | 0.04267 | -0.028 | -6.252
-4.5 | -0.25 | 0.02253 | -0.058 | -11.082
-4 | -0.182 | 0.02191 | -0.06 | -8.286
-3.5 | -0.113 | 0.02139 | -0.061 | -5.27
-3 | -0.042 | 0.01973 | -0.061 | -2.14
-2.5 | 0.026 | 0.01956 | -0.062 | 1.315
-2 | 0.094 | 0.01949 | -0.063 | 4.816
-1.5 | 0.162 | 0.01946 | -0.065 | 8.332
-1 | 0.23 | 0.01942 | -0.066 | 11.866
-0.5 | 0.299 | 0.01944 | -0.068 | 15.364
0 | 0.368 | 0.01938 | -0.069 | 18.981
0.5 | 0.436 | 0.01964 | -0.071 | 22.196
1 | 0.504 | 0.01986 | -0.072 | 25.371
1.5 | 0.572 | 0.02017 | -0.074 | 28.351
2 | 0.639 | 0.02056 | -0.075 | 31.102
2.5 | 0.707 | 0.02098 | -0.077 | 33.709
3 | 0.775 | 0.02146 | -0.078 | 36.107
3.5 | 0.834 | 0.02204 | -0.079 | 37.843
4 | 0.922 | 0.0275 | -0.084 | 33.525
4.5 | 0.985 | 0.02867 | -0.085 | 34.354
5 | 1.045 | 0.03 | -0.087 | 34.848
5.5 | 1.103 | 0.03148 | -0.088 | 35.035
6 | 0.972 | 0.04665 | -0.043 | 20.844
6.5 | 1.013 | 0.05041 | -0.042 | 20.09
7 | 1.047 | 0.05465 | -0.041 | 19.165
7.5 | 1.073 | 0.0601 | -0.04 | 17.86
8 | 1.087 | 0.06704 | -0.04 | 16.217
8.5 | 1.068 | 0.07688 | -0.04 | 13.887
9 | 0.974 | 0.09011 | -0.04 | 10.813
9.5 | 0.691 | 0.15454 | -0.041 | 4.47
10 | 0.719 | 0.16189 | -0.042 | 4.439
10.5 | 0.746 | 0.16595 | -0.042 | 4.497
11 | 0.774 | 0.19621 | -0.044 | 3.946
11.5 | 0.803 | 0.2032 | -0.049 | 3.951
12 | 0.83 | 0.2072 | -0.05 | 4.008
12.5 | 0.858 | 0.21149 | -0.05 | 4.057
13 | 0.885 | 0.22696 | -0.051 | 3.901
13.5 | 0.915 | 0.23543 | -0.057 | 3.885
14 | 0.942 | 0.24897 | -0.057 | 3.784
14.5 | 0.969 | 0.25156 | -0.059 | 3.853
15 | 0.999 | 0.2824 | -0.063 | 3.536
15.5 | 1.026 | 0.2827 | -0.064 | 3.63
16 | 1.053 | 0.30202 | -0.065 | 3.488
16.5 | 1.083 | 0.30665 | -0.07 | 3.533
17 | 1.11 | 0.31145 | -0.071 | 3.565
17.5 | 1.138 | 0.3226 | -0.072 | 3.526
18 | 1.166 | 0.34451 | -0.075 | 3.386
18.5 | 1.195 | 0.35893 | -0.077 | 3.329
19 | 1.222 | 0.36825 | -0.077 | 3.317
19.5 | 1.248 | 0.36363 | -0.078 | 3.433
20 | 1.279 | 0.39731 | -0.082 | 3.219

## 16. Re 100k Mach 0.50 (2)
BIGFOIL.COM POLAR EXPORT
NACA66-320
NACA66-320 |  |  |  | Cl Max: | 0.7872 | at alpha= | 12.5 | deg
XFOIL ncrit=9 |  |  |  | L/D Max: | 13.9946 | at alpha= | 9.5 | deg
Re: | 100000 |  |  | Cd Min: | 0.19912 | at alpha= | 17.5 | deg
Mach: | 0.5 |  |  | Cl=0 at alpha= | 1.541 | deg
|  |  |  | @ Cl=0.1, Cd= | 0.07067
|  |  |  | @ Cl=0.4, Cd= | 0.065913
|  |  |  | @ Cl=0.6, Cd= | 0.19912
alpha (deg) | Cl | Cd | Cm | Cl/Cd
-11 | -0.4288 | 0.09728 | -0.1126 | -4.4079
-10.5 | -0.4744 | 0.08887 | -0.1119 | -5.3381
-10 | -0.54 | 0.08317 | -0.1049 | -6.4927
-9.5 | -0.6055 | 0.07866 | -0.0952 | -7.6977
-9 | -0.6703 | 0.07448 | -0.0844 | -8.9997
-8.5 | -0.8049 | 0.07883 | -0.0465 | -10.2106
-8 | -0.8565 | 0.0721 | -0.0392 | -11.8793
-7.5 | -0.9046 | 0.06645 | -0.0299 | -13.6132
-7 | -0.9485 | 0.06174 | -0.0186 | -15.3628
-6.5 | -0.9823 | 0.0577 | -0.0066 | -17.0243
-6 | -0.9896 | 0.05348 | 0.0028 | -18.5041
-5.5 | -0.9657 | 0.04972 | 0.0091 | -19.4228
-5 | -0.8862 | 0.04661 | 0.0081 | -19.0131
-4.5 | -0.8024 | 0.04565 | 0.0073 | -17.5772
-3.5 | -0.7087 | 0.04502 | 0.0137 | -15.7419
-3 | -0.7113 | 0.04669 | 0.0308 | -15.2345
-2.5 | -0.5236 | 0.06215 | 0.0264 | -8.4248
-2 | -0.3842 | 0.06675 | 0.0164 | -5.7558
-1 | -0.253 | 0.06811 | 0.0107 | -3.7146
-0.5 | -0.1939 | 0.06871 | 0.0081 | -2.822
0 | -0.1385 | 0.0694 | 0.0059 | -1.9957
0.5 | -0.0798 | 0.07021 | 0.0028 | -1.1366
1 | -0.0352 | 0.07061 | 0.0023 | -0.49851
1.5 | -0.0032 | 0.07077 | 0.0042 | -0.045217
2 | 0.0358 | 0.07117 | 0.0052 | 0.50302
2.5 | 0.1489 | 0.07029 | -0.0034 | 2.1184
3 | 0.1756 | 0.06971 | 0.0008 | 2.519
3.5 | 0.2171 | 0.06955 | 0.0029 | 3.1215
4 | 0.2432 | 0.06936 | 0.0073 | 3.5063
4.5 | 0.2565 | 0.0692 | 0.0134 | 3.7066
5 | 0.2855 | 0.06883 | 0.0178 | 4.1479
5.5 | 0.3199 | 0.06826 | 0.0217 | 4.6865
6 | 0.3201 | 0.06806 | 0.0299 | 4.7032
6.5 | 0.3446 | 0.06712 | 0.0358 | 5.1341
7 | 0.3843 | 0.0658 | 0.0401 | 5.8404
7.5 | 0.4094 | 0.06598 | 0.0438 | 6.2049
8 | 0.4651 | 0.06406 | 0.0467 | 7.2604
8.5 | 0.4839 | 0.06347 | 0.0529 | 7.6241
9.5 | 0.6786 | 0.04849 | 0.062 | 13.9946
10 | 0.667 | 0.05083 | 0.0699 | 13.1222
10.5 | 0.6468 | 0.05647 | 0.0739 | 11.4539
11 | 0.6717 | 0.05966 | 0.0758 | 11.2588
11.5 | 0.7249 | 0.06126 | 0.0775 | 11.8332
12 | 0.7716 | 0.06531 | 0.0771 | 11.8144
12.5 | 0.7872 | 0.07174 | 0.0766 | 10.973
13 | 0.7637 | 0.08135 | 0.0742 | 9.3878
13.5 | 0.7098 | 0.08808 | 0.0777 | 8.0586
14 | 0.6551 | 0.09744 | 0.0768 | 6.7231
14.5 | 0.603 | 0.11252 | 0.0683 | 5.359
15 | 0.5638 | 0.13019 | 0.0569 | 4.3306
15.5 | 0.5552 | 0.1446 | 0.0475 | 3.8396
16 | 0.5644 | 0.15644 | 0.0397 | 3.6078
16.5 | 0.3598 | 0.1444 | 0.047 | 2.4917
17 | 0.5898 | 0.193 | 0.019 | 3.056
17.5 | 0.577 | 0.19912 | 0.0083 | 2.8978

## 17. Re 250k Mach 0.00 (1)
BIGFOIL.COM POLAR EXPORT
NACA66-320
NACA66-320 |  |  |  | Cl Max: | 1.312 | at alpha= | 14.5 | deg
JavaFoil+Calcfoil stall+Eppler ext transition |  |  |  | L/D Max: | 59.39 | at alpha= | 4 | deg
Re: | 250000 |  |  | Cd Min: | 0.01139 | at alpha= | 0 | deg
Mach: | 0 |  |  | Cl=0 at alpha= | -2.6917 | deg
|  |  |  | @ Cl=0.1, Cd= | 0.012064
|  |  |  | @ Cl=0.4, Cd= | 0.011572
|  |  |  | @ Cl=0.6, Cd= | 0.012297
alpha (deg) | Cl | Cd | Cm | Cl/Cd
-20 | -1.017 | 0.19397 | -0.005 | -5.246
-19.5 | -1.022 | 0.19171 | -0.005 | -5.333
-19 | -1.025 | 0.17623 | -0.006 | -5.819
-18.5 | -1.027 | 0.16783 | -0.007 | -6.117
-18 | -1.026 | 0.16378 | -0.007 | -6.262
-17.5 | -1.023 | 0.15386 | -0.008 | -6.647
-17 | -1.017 | 0.14481 | -0.009 | -7.026
-16.5 | -1.01 | 0.13626 | -0.009 | -7.41
-16 | -1 | 0.1295 | -0.01 | -7.721
-15.5 | -0.987 | 0.12191 | -0.011 | -8.1
-15 | -0.972 | 0.11613 | -0.011 | -8.374
-14.5 | -0.955 | 0.1098 | -0.012 | -8.697
-14 | -0.935 | 0.10298 | -0.013 | -9.078
-13.5 | -0.912 | 0.09701 | -0.013 | -9.403
-13 | -0.887 | 0.09267 | -0.014 | -9.573
-12.5 | -0.86 | 0.08811 | -0.015 | -9.758
-12 | -0.83 | 0.08189 | -0.015 | -10.131
-11.5 | -0.798 | 0.07768 | -0.016 | -10.268
-11 | -0.763 | 0.07327 | -0.017 | -10.417
-10.5 | -0.727 | 0.06879 | -0.017 | -10.562
-10 | -0.688 | 0.06483 | -0.018 | -10.618
-9.5 | -0.648 | 0.06111 | -0.019 | -10.609
-9 | -0.607 | 0.05765 | -0.02 | -10.529
-8.5 | -0.564 | 0.05435 | -0.02 | -10.375
-8 | -0.519 | 0.05153 | -0.021 | -10.08
-7.5 | -0.474 | 0.04846 | -0.023 | -9.79
-7 | -0.428 | 0.04571 | -0.024 | -9.364
-6.5 | -0.454 | 0.01764 | -0.048 | -25.742
-6 | -0.397 | 0.01709 | -0.049 | -23.218
-5.5 | -0.338 | 0.01657 | -0.05 | -20.411
-5 | -0.279 | 0.01611 | -0.052 | -17.321
-4.5 | -0.219 | 0.01567 | -0.053 | -14.005
-4 | -0.159 | 0.01525 | -0.054 | -10.446
-3.5 | -0.096 | 0.01267 | -0.054 | -7.581
-3 | -0.037 | 0.01239 | -0.055 | -2.985
-2.5 | 0.023 | 0.01222 | -0.056 | 1.843
-2 | 0.082 | 0.0121 | -0.058 | 6.805
-1.5 | 0.142 | 0.01198 | -0.059 | 11.868
-1 | 0.202 | 0.01187 | -0.06 | 17.047
-0.5 | 0.263 | 0.01183 | -0.062 | 22.196
0 | 0.325 | 0.01139 | -0.063 | 28.549
0.5 | 0.385 | 0.01153 | -0.064 | 33.397
1 | 0.445 | 0.0117 | -0.066 | 38.038
1.5 | 0.504 | 0.01193 | -0.067 | 42.255
2 | 0.563 | 0.01214 | -0.068 | 46.395
2.5 | 0.622 | 0.01239 | -0.07 | 50.234
3 | 0.681 | 0.01267 | -0.071 | 53.782
3.5 | 0.735 | 0.01297 | -0.072 | 56.645
4 | 0.791 | 0.01332 | -0.074 | 59.39
4.5 | 0.869 | 0.01932 | -0.077 | 44.966
5 | 0.925 | 0.02 | -0.079 | 46.247
5.5 | 0.98 | 0.0208 | -0.08 | 47.126
6 | 1.034 | 0.0216 | -0.082 | 47.899
6.5 | 1.087 | 0.02244 | -0.083 | 48.447
7 | 1.139 | 0.0234 | -0.084 | 48.651
7.5 | 1.188 | 0.0242 | -0.086 | 49.106
8 | 1.236 | 0.02528 | -0.087 | 48.916
8.5 | 1.28 | 0.02619 | -0.088 | 48.888
9 | 1.107 | 0.05778 | -0.044 | 19.15
9.5 | 1.139 | 0.06149 | -0.044 | 18.529
10 | 1.17 | 0.06545 | -0.044 | 17.876
10.5 | 1.197 | 0.06994 | -0.044 | 17.118
11 | 1.222 | 0.07429 | -0.043 | 16.445
11.5 | 1.244 | 0.07864 | -0.044 | 15.824
12 | 1.264 | 0.08352 | -0.044 | 15.128
12.5 | 1.279 | 0.08876 | -0.044 | 14.409
13 | 1.292 | 0.0951 | -0.043 | 13.582
13.5 | 1.302 | 0.10082 | -0.044 | 12.911
14 | 1.308 | 0.10666 | -0.044 | 12.263
14.5 | 1.312 | 0.11299 | -0.045 | 11.61
15 | 1.312 | 0.12034 | -0.045 | 10.906
15.5 | 1.31 | 0.12578 | -0.046 | 10.416
16 | 1.305 | 0.13504 | -0.046 | 9.664
16.5 | 1.297 | 0.14272 | -0.047 | 9.091
17 | 1.287 | 0.15319 | -0.047 | 8.404
17.5 | 1.275 | 0.1588 | -0.048 | 8.03
18 | 1.261 | 0.16805 | -0.048 | 7.501
18.5 | 1.242 | 0.17405 | -0.048 | 7.138
19 | 1.22 | 0.18492 | -0.048 | 6.598
19.5 | 1.196 | 0.19338 | -0.048 | 6.186

## 18. Re 250k Mach 0.00 (2)
BIGFOIL.COM POLAR EXPORT
NACA66-320
NACA66-320 |  |  |  | Cl Max: | 1.1 | at alpha= | 16.5 | deg
XFOIL ncrit=9 |  |  |  | L/D Max: | 40.0935 | at alpha= | 8.5 | deg
Re: | 250000 |  |  | Cd Min: | 0.20745 | at alpha= | 20 | deg
Mach: | 0 |  |  | Cl=0 at alpha= | 2.0703 | deg
|  |  |  | @ Cl=0.1, Cd= | 0.034442
|  |  |  | @ Cl=0.4, Cd= | 0.032354
|  |  |  | @ Cl=0.6, Cd= | 0.027448
alpha (deg) | Cl | Cd | Cm | Cl/Cd
-18 | -0.354 | 0.16934 | -0.071 | -2.0905
-17.5 | -0.3532 | 0.15605 | -0.0843 | -2.2634
-17 | -0.3083 | 0.15047 | -0.0901 | -2.0489
-16.5 | -0.3339 | 0.13477 | -0.1049 | -2.4776
-16 | -0.2952 | 0.1302 | -0.1055 | -2.2673
-15.5 | -0.2735 | 0.12529 | -0.1075 | -2.1829
-15 | -0.3271 | 0.10669 | -0.1181 | -3.0659
-14.5 | -0.3053 | 0.10314 | -0.118 | -2.9601
-14 | -0.3483 | 0.08737 | -0.1264 | -3.9865
-13.5 | -0.6666 | 0.04971 | -0.122 | -13.4098
-13 | -0.682 | 0.04448 | -0.1169 | -15.3327
-12.5 | -0.6806 | 0.04007 | -0.1125 | -16.9853
-12 | -0.6558 | 0.03616 | -0.11 | -18.1361
-11.5 | -0.6098 | 0.03332 | -0.1099 | -18.3013
-11 | -0.5533 | 0.03115 | -0.1111 | -17.7624
-10.5 | -0.5 | 0.02961 | -0.1116 | -16.8862
-10 | -0.4485 | 0.02842 | -0.1116 | -15.7811
-9.5 | -0.3857 | 0.02711 | -0.1129 | -14.2272
-9 | -0.3471 | 0.02623 | -0.1117 | -13.2329
-8.5 | -0.3133 | 0.02535 | -0.1099 | -12.359
-8 | -0.2891 | 0.0242 | -0.1068 | -11.9463
-7.5 | -0.264 | 0.02325 | -0.1037 | -11.3548
-7 | -0.2432 | 0.0222 | -0.0998 | -10.955
-6.5 | -0.2691 | 0.02042 | -0.0896 | -13.1783
-6 | -0.3195 | 0.01994 | -0.0743 | -16.0231
-5.5 | -0.378 | 0.01988 | -0.055 | -19.0141
-5 | -0.465 | 0.02529 | -0.0309 | -18.3867
-4.5 | -0.5143 | 0.02414 | -0.0146 | -21.3049
-4 | -0.4787 | 0.02464 | -0.01 | -19.4278
-3 | -0.4457 | 0.02833 | 0.003 | -15.7324
-2.5 | -0.4053 | 0.03125 | 0.0083 | -12.9696
-2 | -0.3313 | 0.03447 | 0.0094 | -9.6113
-1.5 | -0.2461 | 0.03591 | 0.006 | -6.8532
0.5 | -0.1334 | 0.03606 | 0.0204 | -3.6994
1 | -0.0608 | 0.03577 | 0.0168 | -1.6997
2 | -0.0095 | 0.03529 | 0.0208 | -0.2692
2.5 | 0.0581 | 0.03476 | 0.0181 | 1.6715
3 | 0.1331 | 0.03419 | 0.0145 | 3.893
4 | 0.2047 | 0.03446 | 0.0176 | 5.9402
4.5 | 0.2768 | 0.03367 | 0.0144 | 8.221
5 | 0.3553 | 0.03263 | 0.0105 | 10.8888
6 | 0.451 | 0.03204 | 0.0102 | 14.0762
6.5 | 0.536 | 0.02999 | 0.006 | 17.8726
7 | 0.6299 | 0.02626 | 0.0021 | 23.9871
8 | 0.7224 | 0.02359 | 0.0056 | 30.6231
8.5 | 0.8147 | 0.02032 | 0.0025 | 40.0935
9 | 0.8047 | 0.02289 | 0.0101 | 35.1551
9.5 | 0.785 | 0.02658 | 0.0175 | 29.5335
10 | 0.7605 | 0.03095 | 0.0248 | 24.5719
10.5 | 0.7633 | 0.03433 | 0.0288 | 22.2342
11 | 0.7835 | 0.03689 | 0.0306 | 21.2388
11.5 | 0.8045 | 0.03924 | 0.0326 | 20.502
12 | 0.8206 | 0.04197 | 0.035 | 19.5521
12.5 | 0.8488 | 0.0442 | 0.036 | 19.2036
13 | 0.8739 | 0.04625 | 0.0377 | 18.8951
13.5 | 0.9136 | 0.04779 | 0.0384 | 19.117
14 | 0.9484 | 0.04944 | 0.0396 | 19.1828
14.5 | 0.9859 | 0.05124 | 0.0403 | 19.2408
15 | 1.0211 | 0.05302 | 0.0415 | 19.2588
15.5 | 1.077 | 0.05525 | 0.0416 | 19.4932
16 | 1.0919 | 0.05922 | 0.0427 | 18.438
16.5 | 1.1 | 0.0647 | 0.042 | 17.0015
17 | 1.0938 | 0.07169 | 0.0416 | 15.2574
17.5 | 1.0745 | 0.08003 | 0.0406 | 13.4262
18 | 1.0428 | 0.09044 | 0.0384 | 11.5303
18.5 | 1.0028 | 0.10277 | 0.0342 | 9.7577
19 | 0.9574 | 0.11721 | 0.0274 | 8.1682
19.5 | 0.9362 | 0.1297 | 0.0212 | 7.2182
20 | 0.6975 | 0.20745 | -0.0214 | 3.3623

## 19. Re 250k Mach 0.10 (1)
BIGFOIL.COM POLAR EXPORT
NACA66-320
NACA66-320 |  |  |  | Cl Max: | 1.298 | at alpha= | 14.5 | deg
JavaFoil+Calcfoil stall+Eppler ext transition |  |  |  | L/D Max: | 59.269 | at alpha= | 4 | deg
Re: | 250000 |  |  | Cd Min: | 0.01145 | at alpha= | 0 | deg
Mach: | 0.1 |  |  | Cl=0 at alpha= | -2.6917 | deg
|  |  |  | @ Cl=0.1, Cd= | 0.012119
|  |  |  | @ Cl=0.4, Cd= | 0.011635
|  |  |  | @ Cl=0.6, Cd= | 0.012354
alpha (deg) | Cl | Cd | Cm | Cl/Cd
-20 | -0.983 | 0.20091 | -0.005 | -4.892
-19.5 | -0.991 | 0.19149 | -0.005 | -5.174
-19 | -0.997 | 0.1806 | -0.006 | -5.52
-18.5 | -1.001 | 0.17128 | -0.007 | -5.845
-18 | -1.003 | 0.16321 | -0.007 | -6.147
-17.5 | -1.003 | 0.15544 | -0.008 | -6.452
-17 | -1 | 0.14765 | -0.009 | -6.776
-16.5 | -0.995 | 0.13836 | -0.009 | -7.194
-16 | -0.988 | 0.1304 | -0.01 | -7.573
-15.5 | -0.977 | 0.12225 | -0.01 | -7.994
-15 | -0.964 | 0.11655 | -0.011 | -8.273
-14.5 | -0.949 | 0.10987 | -0.012 | -8.633
-14 | -0.93 | 0.10473 | -0.013 | -8.88
-13.5 | -0.909 | 0.09884 | -0.013 | -9.195
-13 | -0.885 | 0.09255 | -0.014 | -9.561
-12.5 | -0.858 | 0.08794 | -0.015 | -9.763
-12 | -0.829 | 0.0829 | -0.015 | -10.005
-11.5 | -0.798 | 0.07754 | -0.016 | -10.29
-11 | -0.764 | 0.07317 | -0.017 | -10.443
-10.5 | -0.728 | 0.06897 | -0.017 | -10.554
-10 | -0.69 | 0.06524 | -0.018 | -10.577
-9.5 | -0.65 | 0.06121 | -0.019 | -10.627
-9 | -0.609 | 0.05777 | -0.02 | -10.54
-8.5 | -0.566 | 0.05458 | -0.02 | -10.37
-8 | -0.521 | 0.0515 | -0.021 | -10.124
-7.5 | -0.476 | 0.04868 | -0.022 | -9.779
-7 | -0.43 | 0.04591 | -0.024 | -9.359
-6.5 | -0.456 | 0.01773 | -0.048 | -25.724
-6 | -0.398 | 0.01718 | -0.049 | -23.199
-5.5 | -0.34 | 0.01665 | -0.05 | -20.401
-5 | -0.28 | 0.01619 | -0.052 | -17.312
-4.5 | -0.22 | 0.01573 | -0.053 | -14.014
-4 | -0.16 | 0.01532 | -0.055 | -10.448
-3.5 | -0.097 | 0.01266 | -0.054 | -7.628
-3 | -0.037 | 0.01245 | -0.055 | -2.986
-2.5 | 0.023 | 0.01229 | -0.057 | 1.841
-2 | 0.083 | 0.01215 | -0.058 | 6.803
-1.5 | 0.143 | 0.01204 | -0.059 | 11.868
-1 | 0.203 | 0.01194 | -0.061 | 17.03
-0.5 | 0.264 | 0.01188 | -0.062 | 22.2
0 | 0.327 | 0.01145 | -0.063 | 28.534
0.5 | 0.387 | 0.0116 | -0.065 | 33.351
1 | 0.447 | 0.01176 | -0.066 | 38.002
1.5 | 0.507 | 0.01194 | -0.067 | 42.424
2 | 0.566 | 0.01221 | -0.069 | 46.319
2.5 | 0.625 | 0.01246 | -0.07 | 50.168
3 | 0.684 | 0.01274 | -0.071 | 53.709
3.5 | 0.738 | 0.01306 | -0.073 | 56.538
4 | 0.795 | 0.01341 | -0.074 | 59.269
4.5 | 0.873 | 0.01946 | -0.078 | 44.854
5 | 0.929 | 0.02013 | -0.079 | 46.155
5.5 | 0.985 | 0.02097 | -0.081 | 46.95
6 | 1.039 | 0.02175 | -0.082 | 47.759
6.5 | 1.092 | 0.02264 | -0.083 | 48.221
7 | 1.143 | 0.02358 | -0.085 | 48.472
7.5 | 1.193 | 0.02439 | -0.086 | 48.902
8 | 1.241 | 0.02549 | -0.087 | 48.682
8.5 | 1.284 | 0.02641 | -0.089 | 48.632
9 | 1.109 | 0.05782 | -0.043 | 19.188
9.5 | 1.142 | 0.06187 | -0.043 | 18.455
10 | 1.172 | 0.0659 | -0.044 | 17.784
10.5 | 1.198 | 0.07018 | -0.043 | 17.071
11 | 1.222 | 0.07471 | -0.043 | 16.358
11.5 | 1.243 | 0.07915 | -0.044 | 15.708
12 | 1.261 | 0.08451 | -0.044 | 14.92
12.5 | 1.275 | 0.08988 | -0.044 | 14.183
13 | 1.285 | 0.09555 | -0.043 | 13.452
13.5 | 1.293 | 0.10233 | -0.044 | 12.637
14 | 1.297 | 0.10747 | -0.044 | 12.069
14.5 | 1.298 | 0.11421 | -0.044 | 11.366
15 | 1.296 | 0.12299 | -0.045 | 10.538
15.5 | 1.291 | 0.12769 | -0.045 | 10.108
16 | 1.283 | 0.1363 | -0.047 | 9.411
16.5 | 1.271 | 0.14588 | -0.046 | 8.714
17 | 1.258 | 0.15388 | -0.047 | 8.174
17.5 | 1.242 | 0.16385 | -0.047 | 7.577
18 | 1.223 | 0.16955 | -0.047 | 7.214
18.5 | 1.201 | 0.17982 | -0.048 | 6.678
19 | 1.174 | 0.19078 | -0.048 | 6.156
19.5 | 1.146 | 0.20215 | -0.048 | 5.671

## 20. Re 250k Mach 0.10 (2)
BIGFOIL.COM POLAR EXPORT
NACA66-320
NACA66-320 |  |  |  | Cl Max: | 1.0837 | at alpha= | 16.5 | deg
XFOIL ncrit=9 |  |  |  | L/D Max: | 39.2643 | at alpha= | 8.5 | deg
Re: | 250000 |  |  | Cd Min: | 0.20852 | at alpha= | 20 | deg
Mach: | 0.1 |  |  | Cl=0 at alpha= | 1.7819 | deg
|  |  |  | @ Cl=0.1, Cd= | 0.034984
|  |  |  | @ Cl=0.4, Cd= | 0.03217
|  |  |  | @ Cl=0.6, Cd= | 0.026939
alpha (deg) | Cl | Cd | Cm | Cl/Cd
-17.5 | -0.3463 | 0.15675 | -0.0854 | -2.2093
-17 | -0.3024 | 0.15107 | -0.0912 | -2.0017
-16.5 | -0.3274 | 0.13589 | -0.1056 | -2.4093
-16 | -0.2896 | 0.13126 | -0.1059 | -2.2063
-15.5 | -0.2688 | 0.12641 | -0.1077 | -2.1264
-15 | -0.3186 | 0.10878 | -0.1178 | -2.9288
-14.5 | -0.2959 | 0.1052 | -0.1176 | -2.8127
-14 | -0.631 | 0.05723 | -0.1282 | -11.0257
-13.5 | -0.6473 | 0.05085 | -0.1249 | -12.7296
-13 | -0.6658 | 0.04554 | -0.1198 | -14.6201
-12.5 | -0.6697 | 0.04101 | -0.1151 | -16.3302
-12 | -0.6508 | 0.03694 | -0.112 | -17.6178
-11.5 | -0.6096 | 0.03391 | -0.1114 | -17.977
-11 | -0.5549 | 0.03158 | -0.1122 | -17.5712
-10.5 | -0.5014 | 0.02994 | -0.1127 | -16.7468
-10 | -0.4499 | 0.0287 | -0.1126 | -15.676
-9.5 | -0.385 | 0.02737 | -0.114 | -14.0665
-9 | -0.3455 | 0.02647 | -0.1129 | -13.0525
-8.5 | -0.3105 | 0.02564 | -0.1112 | -12.11
-8 | -0.2865 | 0.02443 | -0.1081 | -11.7274
-7.5 | -0.2608 | 0.02349 | -0.105 | -11.1026
-7 | -0.24 | 0.02244 | -0.101 | -10.6952
-6.5 | -0.2618 | 0.02079 | -0.0914 | -12.5926
-5 | -0.4583 | 0.0256 | -0.0327 | -17.9023
-3.5 | -0.416 | 0.02619 | -0.0109 | -15.8839
-3 | -0.4506 | 0.02848 | 0.0034 | -15.8216
-2.5 | -0.407 | 0.03124 | 0.008 | -13.0282
-2 | -0.3297 | 0.03456 | 0.0089 | -9.5399
-1.5 | -0.3319 | 0.03586 | 0.0184 | -9.2554
-1 | -0.2667 | 0.03715 | 0.0182 | -7.179
0.5 | -0.1314 | 0.03622 | 0.0202 | -3.6278
1.5 | -0.0446 | 0.03555 | 0.0208 | -1.2546
2 | 0.0345 | 0.03495 | 0.0156 | 0.98712
3 | 0.0932 | 0.03504 | 0.0201 | 2.6598
3.5 | 0.164 | 0.03446 | 0.0172 | 4.7591
4 | 0.2426 | 0.03363 | 0.0132 | 7.2138
5 | 0.3517 | 0.03286 | 0.0114 | 10.703
6 | 0.4792 | 0.03104 | 0.0077 | 15.4381
7 | 0.6515 | 0.02519 | 0.0004 | 25.8634
7.5 | 0.6727 | 0.02493 | 0.0052 | 26.9836
8 | 0.7194 | 0.02391 | 0.0068 | 30.0878
8.5 | 0.8112 | 0.02066 | 0.004 | 39.2643
9 | 0.7996 | 0.02335 | 0.0117 | 34.2441
9.5 | 0.7796 | 0.02717 | 0.0189 | 28.6934
10 | 0.7549 | 0.03163 | 0.0262 | 23.8666
10.5 | 0.7604 | 0.03487 | 0.0299 | 21.8067
11 | 0.78 | 0.03749 | 0.0318 | 20.8055
11.5 | 0.8024 | 0.03986 | 0.0336 | 20.1305
12 | 0.8181 | 0.04264 | 0.0361 | 19.1862
12.5 | 0.8469 | 0.04482 | 0.0371 | 18.8956
13 | 0.8736 | 0.0469 | 0.0386 | 18.6269
13.5 | 0.9141 | 0.04839 | 0.0395 | 18.8903
14 | 0.9504 | 0.05013 | 0.0405 | 18.9587
14.5 | 0.9874 | 0.05204 | 0.0413 | 18.9739
15 | 1.0242 | 0.0539 | 0.0425 | 19.0019
15.5 | 1.072 | 0.05669 | 0.043 | 18.9099
16 | 1.0811 | 0.06094 | 0.0447 | 17.7404
16.5 | 1.0837 | 0.06689 | 0.0441 | 16.2012
17 | 1.072 | 0.07454 | 0.0433 | 14.3815
17.5 | 1.0475 | 0.0837 | 0.0416 | 12.5149
18 | 1.0129 | 0.09492 | 0.0385 | 10.6711
18.5 | 0.9717 | 0.10806 | 0.033 | 8.9922
19 | 0.9274 | 0.12316 | 0.0251 | 7.53
19.5 | 0.7073 | 0.19531 | -0.0121 | 3.6214
20 | 0.6971 | 0.20852 | -0.0217 | 3.3431

## 21. Re 250k Mach 0.25 (1)
BIGFOIL.COM POLAR EXPORT
NACA66-320
NACA66-320 |  |  |  | Cl Max: | 1.305 | at alpha= | 8.5 | deg
JavaFoil+Calcfoil stall+Eppler ext transition |  |  |  | L/D Max: | 58.941 | at alpha= | 4 | deg
Re: | 250000 |  |  | Cd Min: | 0.01174 | at alpha= | 0 | deg
Mach: | 0.25 |  |  | Cl=0 at alpha= | -2.6885 | deg
|  |  |  | @ Cl=0.1, Cd= | 0.012396
|  |  |  | @ Cl=0.4, Cd= | 0.011898
|  |  |  | @ Cl=0.6, Cd= | 0.012635
alpha (deg) | Cl | Cd | Cm | Cl/Cd
-20 | -0.671 | 0.25505 | -0.005 | -2.63
-19.5 | -0.709 | 0.2306 | -0.005 | -3.076
-19 | -0.745 | 0.21642 | -0.006 | -3.442
-18.5 | -0.777 | 0.20456 | -0.006 | -3.799
-18 | -0.806 | 0.1922 | -0.007 | -4.192
-17.5 | -0.831 | 0.17547 | -0.008 | -4.733
-17 | -0.852 | 0.16787 | -0.008 | -5.073
-16.5 | -0.868 | 0.1524 | -0.009 | -5.696
-16 | -0.881 | 0.14262 | -0.01 | -6.175
-15.5 | -0.889 | 0.13485 | -0.01 | -6.59
-15 | -0.892 | 0.12534 | -0.011 | -7.118
-14.5 | -0.891 | 0.11782 | -0.012 | -7.563
-14 | -0.886 | 0.11107 | -0.013 | -7.974
-13.5 | -0.876 | 0.10283 | -0.013 | -8.517
-13 | -0.862 | 0.09714 | -0.014 | -8.87
-12.5 | -0.843 | 0.09054 | -0.015 | -9.314
-12 | -0.821 | 0.08513 | -0.016 | -9.646
-11.5 | -0.795 | 0.0798 | -0.016 | -9.966
-11 | -0.766 | 0.07572 | -0.017 | -10.115
-10.5 | -0.733 | 0.07077 | -0.018 | -10.361
-10 | -0.698 | 0.06618 | -0.018 | -10.542
-9.5 | -0.66 | 0.06232 | -0.019 | -10.585
-9 | -0.619 | 0.05882 | -0.02 | -10.529
-8.5 | -0.577 | 0.0553 | -0.021 | -10.433
-8 | -0.533 | 0.05209 | -0.021 | -10.223
-7.5 | -0.487 | 0.04908 | -0.022 | -9.917
-7 | -0.439 | 0.04654 | -0.023 | -9.443
-6.5 | -0.467 | 0.0183 | -0.049 | -25.51
-6 | -0.408 | 0.01769 | -0.05 | -23.076
-5.5 | -0.348 | 0.0171 | -0.052 | -20.359
-5 | -0.287 | 0.0166 | -0.053 | -17.31
-4.5 | -0.226 | 0.01612 | -0.054 | -14.022
-4 | -0.164 | 0.01567 | -0.056 | -10.474
-3.5 | -0.099 | 0.01298 | -0.055 | -7.627
-3 | -0.038 | 0.01272 | -0.057 | -2.998
-2.5 | 0.023 | 0.01255 | -0.058 | 1.849
-2 | 0.085 | 0.01242 | -0.059 | 6.829
-1.5 | 0.147 | 0.01232 | -0.061 | 11.902
-1 | 0.209 | 0.01221 | -0.062 | 17.084
-0.5 | 0.271 | 0.01215 | -0.063 | 22.265
0 | 0.335 | 0.01174 | -0.065 | 28.533
0.5 | 0.397 | 0.01189 | -0.066 | 33.355
1 | 0.458 | 0.01206 | -0.067 | 37.993
1.5 | 0.52 | 0.01226 | -0.069 | 42.388
2 | 0.58 | 0.01255 | -0.07 | 46.24
2.5 | 0.641 | 0.01281 | -0.071 | 50.059
3 | 0.702 | 0.0131 | -0.073 | 53.552
3.5 | 0.757 | 0.01345 | -0.074 | 56.267
4 | 0.814 | 0.01382 | -0.076 | 58.941
4.5 | 0.894 | 0.02015 | -0.079 | 44.394
5 | 0.952 | 0.02091 | -0.081 | 45.522
5.5 | 1.008 | 0.0218 | -0.082 | 46.238
6 | 1.063 | 0.02269 | -0.084 | 46.853
6.5 | 1.116 | 0.02363 | -0.085 | 47.236
7 | 1.167 | 0.02468 | -0.087 | 47.293
7.5 | 1.216 | 0.02563 | -0.088 | 47.458
8 | 1.263 | 0.02674 | -0.09 | 47.24
8.5 | 1.305 | 0.02791 | -0.091 | 46.749
9 | 1.125 | 0.05928 | -0.044 | 18.975
9.5 | 1.154 | 0.06314 | -0.045 | 18.272
10 | 1.177 | 0.06747 | -0.042 | 17.447
10.5 | 1.198 | 0.07268 | -0.044 | 16.488
11 | 1.214 | 0.07746 | -0.043 | 15.671
11.5 | 1.225 | 0.0824 | -0.043 | 14.871
12 | 1.232 | 0.08818 | -0.044 | 13.968
12.5 | 1.232 | 0.09487 | -0.043 | 12.989
13 | 1.228 | 0.1012 | -0.044 | 12.132
13.5 | 1.218 | 0.10809 | -0.045 | 11.267

## 22. Re 250k Mach 0.25 (2)
BIGFOIL.COM POLAR EXPORT
NACA66-320
NACA66-320 |  |  |  | Cl Max: | 1.0303 | at alpha= | 15.5 | deg
XFOIL ncrit=9 |  |  |  | L/D Max: | 34.8699 | at alpha= | 8.5 | deg
Re: | 250000 |  |  | Cd Min: | 0.21408 | at alpha= | 20 | deg
Mach: | 0.25 |  |  | Cl=0 at alpha= | 2.0827 | deg
|  |  |  | @ Cl=0.1, Cd= | 0.035589
|  |  |  | @ Cl=0.4, Cd= | 0.032741
|  |  |  | @ Cl=0.6, Cd= | 0.028362
alpha (deg) | Cl | Cd | Cm | Cl/Cd
-17 | -0.2744 | 0.15408 | -0.0969 | -1.7809
-16.5 | -0.3009 | 0.14176 | -0.108 | -2.1226
-16 | -0.2671 | 0.13677 | -0.1074 | -1.9529
-15.5 | -0.2469 | 0.13174 | -0.109 | -1.8741
-14.5 | -0.4987 | 0.07227 | -0.1381 | -6.9005
-14 | -0.5091 | 0.06494 | -0.1385 | -7.8395
-13.5 | -0.5438 | 0.05768 | -0.1369 | -9.4279
-13 | -0.5743 | 0.05142 | -0.1337 | -11.1688
-12.5 | -0.5953 | 0.04603 | -0.1293 | -12.9329
-12 | -0.6034 | 0.04135 | -0.1246 | -14.5925
-11.5 | -0.5895 | 0.03743 | -0.1213 | -15.7494
-11 | -0.5545 | 0.03429 | -0.1196 | -16.1709
-10.5 | -0.5062 | 0.03194 | -0.1191 | -15.8485
-10 | -0.455 | 0.03032 | -0.1186 | -15.0066
-9.5 | -0.3844 | 0.02882 | -0.1203 | -13.338
-9 | -0.3385 | 0.02783 | -0.1195 | -12.1631
-8.5 | -0.3 | 0.02693 | -0.1177 | -11.14
-8 | -0.2722 | 0.02572 | -0.1148 | -10.5832
-7.5 | -0.2449 | 0.02476 | -0.1116 | -9.891
-7 | -0.224 | 0.02386 | -0.1076 | -9.3881
-6.5 | -0.2261 | 0.02281 | -0.1006 | -9.9123
-6 | -0.2714 | 0.02154 | -0.0868 | -12.5998
-5.5 | -0.3267 | 0.02059 | -0.0692 | -15.8669
-5 | -0.4185 | 0.02665 | -0.0436 | -15.7036
-4.5 | -0.4799 | 0.02627 | -0.0242 | -18.268
-4 | -0.4814 | 0.02493 | -0.0135 | -19.3101
-3 | -0.4718 | 0.02837 | 0.0036 | -16.6302
-2.5 | -0.4057 | 0.03214 | 0.0066 | -12.6229
-2 | -0.3797 | 0.03503 | 0.0142 | -10.8393
-1.5 | -0.3198 | 0.03782 | 0.0167 | -8.4558
-1 | -0.2571 | 0.03787 | 0.0158 | -6.789
-0.5 | -0.2484 | 0.03832 | 0.023 | -6.4823
1.5 | -0.0822 | 0.03687 | 0.0275 | -2.2295
2 | -0.0132 | 0.03622 | 0.0241 | -0.36444
2.5 | 0.0666 | 0.03555 | 0.0191 | 1.8734
3.5 | 0.136 | 0.03563 | 0.0226 | 3.817
4 | 0.2101 | 0.03488 | 0.0194 | 6.0235
4.5 | 0.2876 | 0.03401 | 0.016 | 8.4563
5 | 0.3303 | 0.03391 | 0.0168 | 9.7405
5.5 | 0.4144 | 0.0325 | 0.0129 | 12.7508
6 | 0.4447 | 0.03277 | 0.0151 | 13.5703
6.5 | 0.5185 | 0.03124 | 0.0126 | 16.5973
7.5 | 0.6649 | 0.02607 | 0.0102 | 25.5044
8 | 0.736 | 0.02375 | 0.0098 | 30.9895
8.5 | 0.7905 | 0.02267 | 0.0116 | 34.8699
9 | 0.7732 | 0.02593 | 0.0196 | 29.8187
9.5 | 0.7508 | 0.03031 | 0.0264 | 24.7707
10 | 0.7359 | 0.03471 | 0.0321 | 21.2014
10.5 | 0.7504 | 0.03752 | 0.0352 | 20
11 | 0.768 | 0.0404 | 0.0374 | 19.0099
11.5 | 0.7906 | 0.04323 | 0.0388 | 18.2882
12 | 0.8113 | 0.04594 | 0.041 | 17.66
12.5 | 0.8399 | 0.04817 | 0.0426 | 17.4362
13 | 0.8771 | 0.0502 | 0.0433 | 17.4721
13.5 | 0.9188 | 0.05192 | 0.0446 | 17.6965
14 | 0.9543 | 0.05441 | 0.0456 | 17.5391
14.5 | 0.9855 | 0.0573 | 0.0468 | 17.199
15 | 1.0135 | 0.06086 | 0.0479 | 16.653
15.5 | 1.0303 | 0.06605 | 0.0495 | 15.5988
16 | 1.0148 | 0.07243 | 0.0517 | 14.0108
16.5 | 0.9912 | 0.08006 | 0.0524 | 12.3807
17 | 0.9617 | 0.09029 | 0.0488 | 10.6512
17.5 | 0.9256 | 0.10295 | 0.0426 | 8.9908
18 | 0.892 | 0.11672 | 0.0349 | 7.6422
18.5 | 0.7366 | 0.15995 | 0.0083 | 4.6052
19 | 0.6714 | 0.19732 | -0.011 | 3.4026
19.5 | 0.7024 | 0.20194 | -0.0137 | 3.4783
20 | 0.6966 | 0.21408 | -0.0234 | 3.2539

## 23. Re 250k Mach 0.50 (1)
BIGFOIL.COM POLAR EXPORT
NACA66-320
NACA66-320 |  |  |  | Cl Max: | 1.279 | at alpha= | 20 | deg
JavaFoil+Calcfoil stall+Eppler ext transition |  |  |  | L/D Max: | 55.343 | at alpha= | 3.5 | deg
Re: | 250000 |  |  | Cd Min: | 0.01298 | at alpha= | 0 | deg
Mach: | 0.5 |  |  | Cl=0 at alpha= | -2.6912 | deg
|  |  |  | @ Cl=0.1, Cd= | 0.013593
|  |  |  | @ Cl=0.4, Cd= | 0.013079
|  |  |  | @ Cl=0.6, Cd= | 0.013827
alpha (deg) | Cl | Cd | Cm | Cl/Cd
-20 | -0.983 | 0.26374 | -0.007 | -3.728
-19.5 | -0.956 | 0.25868 | -0.008 | -3.694
-19 | -0.928 | 0.25111 | -0.009 | -3.696
-18.5 | -0.9 | 0.24538 | -0.01 | -3.669
-18 | -0.87 | 0.24555 | -0.01 | -3.544
-17.5 | -0.842 | 0.2348 | -0.011 | -3.587
-17 | -0.814 | 0.22974 | -0.012 | -3.545
-16.5 | -0.787 | 0.22561 | -0.012 | -3.487
-16 | -0.757 | 0.20669 | -0.012 | -3.662
-15.5 | -0.729 | 0.2018 | -0.013 | -3.612
-15 | -0.701 | 0.19761 | -0.014 | -3.547
-14.5 | -0.673 | 0.18693 | -0.015 | -3.6
-14 | -0.645 | 0.18382 | -0.016 | -3.509
-13.5 | -0.617 | 0.17395 | -0.016 | -3.545
-13 | -0.587 | 0.16703 | -0.016 | -3.517
-12.5 | -0.559 | 0.16657 | -0.016 | -3.357
-12 | -0.531 | 0.15796 | -0.017 | -3.362
-11.5 | -0.503 | 0.1507 | -0.018 | -3.336
-11 | -0.474 | 0.14929 | -0.018 | -3.178
-10.5 | -0.446 | 0.11158 | -0.018 | -3.994
-10 | -0.417 | 0.10767 | -0.018 | -3.875
-9.5 | -0.584 | 0.07639 | -0.02 | -7.641
-9 | -0.608 | 0.06655 | -0.021 | -9.13
-8.5 | -0.593 | 0.0605 | -0.022 | -9.808
-8 | -0.563 | 0.05609 | -0.023 | -10.042
-7.5 | -0.524 | 0.05236 | -0.024 | -10.008
-7 | -0.479 | 0.0488 | -0.025 | -9.809
-6.5 | -0.429 | 0.04591 | -0.026 | -9.354
-6 | -0.377 | 0.0433 | -0.027 | -8.715
-5.5 | -0.323 | 0.04087 | -0.028 | -7.897
-5 | -0.318 | 0.01854 | -0.058 | -17.148
-4.5 | -0.25 | 0.01791 | -0.06 | -13.981
-4 | -0.182 | 0.01734 | -0.061 | -10.5
-3.5 | -0.113 | 0.01684 | -0.063 | -6.713
-3 | -0.042 | 0.01385 | -0.062 | -3.061
-2.5 | 0.026 | 0.01369 | -0.064 | 1.887
-2 | 0.094 | 0.0136 | -0.065 | 6.937
-1.5 | 0.163 | 0.01352 | -0.067 | 12.053
-1 | 0.232 | 0.01342 | -0.068 | 17.275
-0.5 | 0.301 | 0.01337 | -0.07 | 22.495
0 | 0.372 | 0.01298 | -0.071 | 28.675
0.5 | 0.44 | 0.01322 | -0.073 | 33.311
1 | 0.508 | 0.01346 | -0.074 | 37.775
1.5 | 0.577 | 0.01371 | -0.076 | 42.07
2 | 0.644 | 0.01405 | -0.077 | 45.816
2.5 | 0.712 | 0.01436 | -0.078 | 49.55
3 | 0.779 | 0.01474 | -0.08 | 52.89
3.5 | 0.838 | 0.01515 | -0.081 | 55.343
4 | 0.925 | 0.02264 | -0.086 | 40.854
4.5 | 0.988 | 0.02361 | -0.087 | 41.838
5 | 1.049 | 0.02476 | -0.089 | 42.359
5.5 | 1.106 | 0.02604 | -0.091 | 42.485
6 | 1.16 | 0.02744 | -0.092 | 42.252
6.5 | 1.208 | 0.02898 | -0.094 | 41.672
7 | 1.049 | 0.04884 | -0.046 | 21.479
7.5 | 1.074 | 0.05341 | -0.043 | 20.109
8 | 1.088 | 0.05873 | -0.043 | 18.519
8.5 | 1.068 | 0.0654 | -0.041 | 16.327
9 | 0.975 | 0.07494 | -0.041 | 13.004
9.5 | 0.691 | 0.11679 | -0.042 | 5.916
10 | 0.719 | 0.12689 | -0.043 | 5.664
10.5 | 0.746 | 0.13033 | -0.044 | 5.727
11 | 0.775 | 0.15063 | -0.046 | 5.142
11.5 | 0.803 | 0.15086 | -0.05 | 5.323
12 | 0.831 | 0.15455 | -0.051 | 5.374
12.5 | 0.858 | 0.15846 | -0.052 | 5.415
13 | 0.885 | 0.16744 | -0.053 | 5.288
13.5 | 0.915 | 0.17742 | -0.058 | 5.156
14 | 0.942 | 0.18621 | -0.059 | 5.059
14.5 | 0.969 | 0.18877 | -0.06 | 5.135
15 | 0.999 | 0.20933 | -0.065 | 4.773
15.5 | 1.026 | 0.21709 | -0.066 | 4.727
16 | 1.053 | 0.22178 | -0.067 | 4.75
16.5 | 1.084 | 0.22951 | -0.071 | 4.721
17 | 1.111 | 0.23861 | -0.072 | 4.654
17.5 | 1.138 | 0.24768 | -0.073 | 4.594
18 | 1.168 | 0.2592 | -0.077 | 4.505
18.5 | 1.195 | 0.26535 | -0.078 | 4.503
19 | 1.222 | 0.27543 | -0.079 | 4.436
19.5 | 1.249 | 0.27417 | -0.08 | 4.554
20 | 1.279 | 0.29246 | -0.084 | 4.374

## 24. Re 250k Mach 0.50 (2)
BIGFOIL.COM POLAR EXPORT
NACA66-320
NACA66-320 |  |  |  | Cl Max: | 0.8232 | at alpha= | 13 | deg
XFOIL ncrit=9 |  |  |  | L/D Max: | 25.0488 | at alpha= | 8 | deg
Re: | 250000 |  |  | Cd Min: | 0.20467 | at alpha= | 18 | deg
Mach: | 0.5 |  |  | Cl=0 at alpha= | 2.6573 | deg
|  |  |  | @ Cl=0.1, Cd= | 0.03904
|  |  |  | @ Cl=0.4, Cd= | 0.036062
|  |  |  | @ Cl=0.6, Cd= | 0.031674
alpha (deg) | Cl | Cd | Cm | Cl/Cd
-8 | -0.2289 | 0.03207 | -0.1417 | -7.1375
-7.5 | -0.1992 | 0.03112 | -0.1375 | -6.401
-7 | -0.1766 | 0.03028 | -0.1326 | -5.8322
-6.5 | -0.1618 | 0.0293 | -0.1267 | -5.5222
-6 | -0.1537 | 0.02839 | -0.1195 | -5.4139
-5.5 | -0.2267 | 0.03176 | -0.0989 | -7.1379
-5 | -0.2842 | 0.03176 | -0.0806 | -8.9484
-4.5 | -0.3619 | 0.03345 | -0.0579 | -10.8191
-4 | -0.4329 | 0.03327 | -0.0372 | -13.0117
-3.5 | -0.5007 | 0.03078 | -0.0166 | -16.2671
-3 | -0.5704 | 0.02944 | 0.0038 | -19.375
-2.5 | -0.5165 | 0.03184 | 0.0102 | -16.2217
-2 | -0.4556 | 0.03724 | 0.0168 | -12.2342
-1.5 | -0.3803 | 0.04058 | 0.0188 | -9.3716
-0.5 | -0.242 | 0.04389 | 0.0198 | -5.5138
0 | -0.2068 | 0.04238 | 0.0235 | -4.8797
1 | -0.1542 | 0.04254 | 0.034 | -3.6248
1.5 | -0.1094 | 0.04088 | 0.0351 | -2.6761
3 | 0.0324 | 0.03989 | 0.0393 | 0.81223
3.5 | 0.1143 | 0.03886 | 0.0356 | 2.9413
4 | 0.1605 | 0.03855 | 0.0359 | 4.1634
4.5 | 0.2139 | 0.0383 | 0.0351 | 5.5849
5.5 | 0.356 | 0.03654 | 0.032 | 9.7427
6 | 0.4149 | 0.0359 | 0.0326 | 11.5571
6.5 | 0.4788 | 0.03505 | 0.0326 | 13.6605
7.5 | 0.6375 | 0.03063 | 0.032 | 20.8129
8 | 0.7189 | 0.0287 | 0.0322 | 25.0488
8.5 | 0.7225 | 0.03146 | 0.038 | 22.9657
9 | 0.6961 | 0.03631 | 0.0453 | 19.171
9.5 | 0.6768 | 0.0415 | 0.0508 | 16.3084
10 | 0.6873 | 0.04549 | 0.0538 | 15.1088
10.5 | 0.703 | 0.04946 | 0.0559 | 14.2135
11 | 0.7239 | 0.05331 | 0.0575 | 13.5791
11.5 | 0.7548 | 0.05669 | 0.0586 | 13.3145
12 | 0.7887 | 0.05966 | 0.0607 | 13.2199
12.5 | 0.8136 | 0.06388 | 0.0624 | 12.7364
13 | 0.8232 | 0.06995 | 0.063 | 11.7684
13.5 | 0.8177 | 0.07798 | 0.062 | 10.486
14 | 0.8011 | 0.088 | 0.0586 | 9.1034
14.5 | 0.7725 | 0.09956 | 0.0539 | 7.7591
15 | 0.74 | 0.11299 | 0.0466 | 6.5493
15.5 | 0.6992 | 0.12975 | 0.0359 | 5.3888
16 | 0.6509 | 0.15209 | 0.0219 | 4.2797
16.5 | 0.6393 | 0.16715 | 0.0134 | 3.8247
17 | 0.6388 | 0.17912 | 0.0075 | 3.5663
18 | 0.6435 | 0.20467 | -0.0053 | 3.1441

## 25. Re 500k Mach 0.00 (1)
BIGFOIL.COM POLAR EXPORT
NACA66-320
NACA66-320 |  |  |  | Cl Max: | 1.507 | at alpha= | 12 | deg
JavaFoil+Calcfoil stall+Eppler ext transition |  |  |  | L/D Max: | 84.578 | at alpha= | 4 | deg
Re: | 500000 |  |  | Cd Min: | 0.00815 | at alpha= | 0 | deg
Mach: | 0 |  |  | Cl=0 at alpha= | -2.6885 | deg
|  |  |  | @ Cl=0.1, Cd= | 0.0087064
|  |  |  | @ Cl=0.4, Cd= | 0.0082652
|  |  |  | @ Cl=0.6, Cd= | 0.008781
alpha (deg) | Cl | Cd | Cm | Cl/Cd
-20 | -1.018 | 0.17844 | -0.005 | -5.707
-19.5 | -1.023 | 0.1704 | -0.006 | -6.005
-19 | -1.026 | 0.16375 | -0.006 | -6.269
-18.5 | -1.028 | 0.15547 | -0.007 | -6.61
-18 | -1.027 | 0.14956 | -0.008 | -6.864
-17.5 | -1.024 | 0.14095 | -0.008 | -7.262
-17 | -1.018 | 0.13336 | -0.009 | -7.637
-16.5 | -1.011 | 0.12709 | -0.01 | -7.953
-16 | -1.001 | 0.12089 | -0.01 | -8.28
-15.5 | -0.989 | 0.11441 | -0.011 | -8.64
-15 | -0.973 | 0.1084 | -0.012 | -8.981
-14.5 | -0.956 | 0.10311 | -0.012 | -9.272
-14 | -0.936 | 0.09671 | -0.013 | -9.677
-13.5 | -0.913 | 0.09175 | -0.014 | -9.954
-13 | -0.888 | 0.08648 | -0.015 | -10.271
-12.5 | -0.861 | 0.08202 | -0.016 | -10.502
-12 | -0.831 | 0.07729 | -0.016 | -10.753
-11.5 | -0.799 | 0.07317 | -0.017 | -10.915
-11 | -0.764 | 0.06863 | -0.017 | -11.13
-10.5 | -0.727 | 0.06531 | -0.018 | -11.136
-10 | -0.689 | 0.06143 | -0.019 | -11.217
-9.5 | -0.65 | 0.05783 | -0.02 | -11.236
-9 | -0.725 | 0.0182 | -0.041 | -39.842
-8.5 | -0.674 | 0.01756 | -0.043 | -38.397
-8 | -0.622 | 0.01686 | -0.044 | -36.871
-7.5 | -0.568 | 0.01629 | -0.046 | -34.844
-7 | -0.512 | 0.01574 | -0.047 | -32.522
-6.5 | -0.455 | 0.01471 | -0.048 | -30.965
-6 | -0.398 | 0.01456 | -0.05 | -27.322
-5.5 | -0.339 | 0.01409 | -0.051 | -24.072
-5 | -0.28 | 0.01367 | -0.053 | -20.473
-4.5 | -0.22 | 0.01325 | -0.054 | -16.606
-4 | -0.16 | 0.01288 | -0.056 | -12.404
-3.5 | -0.098 | 0.00913 | -0.056 | -10.683
-3 | -0.038 | 0.00897 | -0.057 | -4.186
-2.5 | 0.023 | 0.00883 | -0.059 | 2.589
-2 | 0.084 | 0.00873 | -0.06 | 9.575
-1.5 | 0.145 | 0.00864 | -0.062 | 16.724
-1 | 0.206 | 0.00855 | -0.063 | 24.065
-0.5 | 0.267 | 0.0085 | -0.064 | 31.408
0 | 0.332 | 0.00815 | -0.066 | 40.671
0.5 | 0.393 | 0.00825 | -0.067 | 47.564
1 | 0.453 | 0.00838 | -0.069 | 54.11
1.5 | 0.513 | 0.00854 | -0.07 | 60.126
2 | 0.573 | 0.0087 | -0.071 | 65.934
2.5 | 0.633 | 0.00888 | -0.073 | 71.319
3 | 0.693 | 0.00905 | -0.074 | 76.641
3.5 | 0.748 | 0.00927 | -0.075 | 80.659
4 | 0.805 | 0.00952 | -0.077 | 84.578
4.5 | 0.871 | 0.01674 | -0.079 | 52.062
5 | 0.928 | 0.01733 | -0.081 | 53.546
5.5 | 0.983 | 0.01805 | -0.082 | 54.478
6 | 1.038 | 0.01873 | -0.083 | 55.385
6.5 | 1.091 | 0.01951 | -0.085 | 55.897
7 | 1.142 | 0.02036 | -0.086 | 56.103
7.5 | 1.192 | 0.02107 | -0.087 | 56.57
8 | 1.24 | 0.02202 | -0.089 | 56.32
8.5 | 1.284 | 0.02264 | -0.09 | 56.707
9 | 1.326 | 0.02386 | -0.091 | 55.558
9.5 | 1.364 | 0.02497 | -0.093 | 54.638
10 | 1.4 | 0.02616 | -0.094 | 53.512
10.5 | 1.432 | 0.02718 | -0.095 | 52.681
11 | 1.461 | 0.02814 | -0.096 | 51.905
11.5 | 1.486 | 0.02963 | -0.097 | 50.141
12 | 1.507 | 0.03093 | -0.098 | 48.723
12.5 | 1.282 | 0.08299 | -0.049 | 15.449
13 | 1.294 | 0.08884 | -0.048 | 14.568
13.5 | 1.304 | 0.09389 | -0.049 | 13.895
14 | 1.31 | 0.10019 | -0.049 | 13.079
14.5 | 1.314 | 0.1048 | -0.049 | 12.539
15 | 1.315 | 0.1113 | -0.05 | 11.813
15.5 | 1.312 | 0.11754 | -0.05 | 11.165
16 | 1.307 | 0.12592 | -0.051 | 10.382
16.5 | 1.3 | 0.13122 | -0.051 | 9.905
17 | 1.289 | 0.13771 | -0.051 | 9.364

## 26. Re 500k Mach 0.00 (2)
BIGFOIL.COM POLAR EXPORT
NACA66-320
NACA66-320 |  |  |  | Cl Max: | 1.1804 | at alpha= | 18 | deg
XFOIL ncrit=9 |  |  |  | L/D Max: | 77.0251 | at alpha= | 6 | deg
Re: | 500000 |  |  | Cd Min: | 0.17971 | at alpha= | -19.5 | deg
Mach: | 0 |  |  | Cl=0 at alpha= | -2.1184 | deg
|  |  |  | @ Cl=0.1, Cd= | 0.01508
|  |  |  | @ Cl=0.4, Cd= | 0.01534
|  |  |  | @ Cl=0.6, Cd= | 0.014365
alpha (deg) | Cl | Cd | Cm | Cl/Cd
-19.5 | -0.4035 | 0.17971 | -0.064 | -2.2453
-19 | -0.3592 | 0.17271 | -0.0741 | -2.0798
-18 | -0.3524 | 0.14994 | -0.0895 | -2.3503
-17 | -0.3211 | 0.14025 | -0.0937 | -2.2895
-16.5 | -0.6592 | 0.06663 | -0.1256 | -9.8934
-16 | -0.6997 | 0.05813 | -0.1254 | -12.0368
-15.5 | -0.7326 | 0.05115 | -0.1233 | -14.3226
-15 | -0.7541 | 0.04559 | -0.1202 | -16.5409
-14.5 | -0.7586 | 0.04107 | -0.1171 | -18.4709
-14 | -0.7504 | 0.03761 | -0.1143 | -19.9521
-13.5 | -0.7304 | 0.03466 | -0.1122 | -21.0733
-13 | -0.7075 | 0.03246 | -0.11 | -21.7961
-12.5 | -0.6879 | 0.03078 | -0.1073 | -22.3489
-12 | -0.6107 | 0.02837 | -0.1107 | -21.5263
-11.5 | -0.5663 | 0.02704 | -0.1104 | -20.943
-11 | -0.5238 | 0.02589 | -0.1099 | -20.2317
-10.5 | -0.4838 | 0.02474 | -0.109 | -19.5554
-10 | -0.446 | 0.02372 | -0.1078 | -18.8027
-9.5 | -0.4135 | 0.02233 | -0.1058 | -18.5177
-9 | -0.382 | 0.0212 | -0.1038 | -18.0189
-8.5 | -0.3504 | 0.0202 | -0.1016 | -17.3465
-8 | -0.3172 | 0.01928 | -0.0996 | -16.4523
-7.5 | -0.2897 | 0.01816 | -0.0967 | -15.9526
-7 | -0.2566 | 0.01733 | -0.0944 | -14.8067
-6.5 | -0.2262 | 0.01643 | -0.0916 | -13.7675
-6 | -0.2277 | 0.01445 | -0.0841 | -15.7578
-5.5 | -0.2522 | 0.01239 | -0.0724 | -20.3551
-5 | -0.2878 | 0.01114 | -0.0569 | -25.8348
-4.5 | -0.2717 | 0.01071 | -0.05 | -25.3688
-4 | -0.2209 | 0.01112 | -0.0496 | -19.8651
-3.5 | -0.1639 | 0.01194 | -0.0496 | -13.727
-3 | -0.1066 | 0.01268 | -0.0499 | -8.4069
-2.5 | -0.048 | 0.01372 | -0.0502 | -3.4985
-2 | 0.0149 | 0.01459 | -0.0511 | 1.0212
-1.5 | 0.0715 | 0.01504 | -0.0517 | 4.754
-1 | 0.1144 | 0.0151 | -0.0507 | 7.5762
-0.5 | 0.1583 | 0.01526 | -0.0494 | 10.3735
0 | 0.2063 | 0.01549 | -0.0488 | 13.3183
0.5 | 0.2589 | 0.01553 | -0.049 | 16.671
1 | 0.3164 | 0.01538 | -0.0503 | 20.5722
1.5 | 0.3771 | 0.01521 | -0.0521 | 24.7929
2 | 0.4177 | 0.01544 | -0.0505 | 27.0531
2.5 | 0.4654 | 0.01543 | -0.05 | 30.162
3 | 0.5321 | 0.01497 | -0.0528 | 35.5444
3.5 | 0.605 | 0.01432 | -0.0565 | 42.2486
4 | 0.649 | 0.01418 | -0.0549 | 45.7687
4.5 | 0.7368 | 0.01278 | -0.0608 | 57.6526
5 | 0.7817 | 0.01227 | -0.0589 | 63.7082
5.5 | 0.8317 | 0.01146 | -0.0577 | 72.5742
6 | 0.8596 | 0.01116 | -0.0525 | 77.0251
6.5 | 0.8617 | 0.01124 | -0.0427 | 76.6637
7 | 0.8433 | 0.01261 | -0.0302 | 66.8755
7.5 | 0.8161 | 0.01518 | -0.0181 | 53.7615
8 | 0.7954 | 0.01815 | -0.0082 | 43.8237
8.5 | 0.7843 | 0.02119 | -0.0006 | 37.0127
9 | 0.7752 | 0.02453 | 0.0061 | 31.6021
9.5 | 0.7784 | 0.02755 | 0.0108 | 28.2541
10 | 0.8048 | 0.02933 | 0.0129 | 27.4395
10.5 | 0.8316 | 0.03116 | 0.0149 | 26.6881
11 | 0.8556 | 0.03326 | 0.0169 | 25.7246
11.5 | 0.8806 | 0.03544 | 0.0186 | 24.8476
12 | 0.9054 | 0.03768 | 0.0201 | 24.0287
12.5 | 0.9246 | 0.04033 | 0.022 | 22.9259
13 | 0.9448 | 0.04308 | 0.0237 | 21.9313
13.5 | 0.9704 | 0.04551 | 0.0247 | 21.3228
14 | 0.9944 | 0.04802 | 0.0257 | 20.708
14.5 | 1.0189 | 0.05067 | 0.0266 | 20.1085
15 | 1.0493 | 0.05286 | 0.0274 | 19.8505
15.5 | 1.0738 | 0.05563 | 0.0281 | 19.3025
16 | 1.0981 | 0.05849 | 0.0287 | 18.7741
16.5 | 1.1189 | 0.06171 | 0.0292 | 18.1316
17 | 1.1356 | 0.06519 | 0.0298 | 17.4198
17.5 | 1.1515 | 0.06876 | 0.0304 | 16.7467
18 | 1.1804 | 0.07173 | 0.0312 | 16.4562
18.5 | 1.17 | 0.07751 | 0.0318 | 15.0948
19 | 1.1604 | 0.08525 | 0.0298 | 13.6117
19.5 | 1.1434 | 0.09437 | 0.0269 | 12.1161
20 | 1.1221 | 0.10458 | 0.0227 | 10.7296

## 27. Re 500k Mach 0.10 (1)
BIGFOIL.COM POLAR EXPORT
NACA66-320
NACA66-320 |  |  |  | Cl Max: | 1.503 | at alpha= | 12 | deg
JavaFoil+Calcfoil stall+Eppler ext transition |  |  |  | L/D Max: | 84.326 | at alpha= | 4 | deg
Re: | 500000 |  |  | Cd Min: | 0.00819 | at alpha= | 0 | deg
Mach: | 0.1 |  |  | Cl=0 at alpha= | -2.6885 | deg
|  |  |  | @ Cl=0.1, Cd= | 0.0087564
|  |  |  | @ Cl=0.4, Cd= | 0.0083118
|  |  |  | @ Cl=0.6, Cd= | 0.008809
alpha (deg) | Cl | Cd | Cm | Cl/Cd
-20 | -0.984 | 0.18469 | -0.005 | -5.327
-19.5 | -0.992 | 0.17509 | -0.006 | -5.663
-19 | -0.998 | 0.16612 | -0.006 | -6.007
-18.5 | -1.002 | 0.15967 | -0.007 | -6.277
-18 | -1.004 | 0.15175 | -0.008 | -6.619
-17.5 | -1.004 | 0.14339 | -0.008 | -7.001
-17 | -1.001 | 0.13543 | -0.009 | -7.394
-16.5 | -0.996 | 0.12762 | -0.01 | -7.807
-16 | -0.989 | 0.12206 | -0.01 | -8.099
-15.5 | -0.978 | 0.11507 | -0.011 | -8.502
-15 | -0.965 | 0.10908 | -0.012 | -8.849
-14.5 | -0.95 | 0.10342 | -0.012 | -9.182
-14 | -0.931 | 0.09796 | -0.013 | -9.505
-13.5 | -0.91 | 0.09216 | -0.014 | -9.872
-13 | -0.886 | 0.08688 | -0.015 | -10.196
-12.5 | -0.86 | 0.08249 | -0.016 | -10.424
-12 | -0.83 | 0.07778 | -0.016 | -10.676
-11.5 | -0.799 | 0.07319 | -0.017 | -10.913
-11 | -0.765 | 0.06926 | -0.017 | -11.043
-10.5 | -0.729 | 0.06536 | -0.018 | -11.148
-10 | -0.691 | 0.06167 | -0.019 | -11.2
-9.5 | -0.652 | 0.05776 | -0.021 | -11.297
-9 | -0.727 | 0.01831 | -0.041 | -39.728
-8.5 | -0.677 | 0.01765 | -0.043 | -38.329
-8 | -0.624 | 0.01694 | -0.044 | -36.827
-7.5 | -0.57 | 0.01643 | -0.046 | -34.684
-7 | -0.514 | 0.01583 | -0.047 | -32.476
-6.5 | -0.457 | 0.0148 | -0.049 | -30.916
-6 | -0.4 | 0.01464 | -0.05 | -27.29
-5.5 | -0.341 | 0.01417 | -0.052 | -24.052
-5 | -0.281 | 0.01374 | -0.053 | -20.472
-4.5 | -0.221 | 0.01332 | -0.054 | -16.602
-4 | -0.161 | 0.01293 | -0.056 | -12.416
-3.5 | -0.098 | 0.00919 | -0.056 | -10.665
-3 | -0.038 | 0.00902 | -0.058 | -4.181
-2.5 | 0.023 | 0.00889 | -0.059 | 2.583
-2 | 0.084 | 0.00878 | -0.06 | 9.568
-1.5 | 0.145 | 0.00869 | -0.062 | 16.702
-1 | 0.207 | 0.0086 | -0.063 | 24.02
-0.5 | 0.268 | 0.00855 | -0.065 | 31.361
0 | 0.333 | 0.00819 | -0.066 | 40.654
0.5 | 0.394 | 0.0083 | -0.068 | 47.503
1 | 0.455 | 0.00842 | -0.069 | 54.058
1.5 | 0.516 | 0.00856 | -0.07 | 60.276
2 | 0.576 | 0.00875 | -0.072 | 65.806
2.5 | 0.637 | 0.0089 | -0.073 | 71.517
3 | 0.697 | 0.0091 | -0.074 | 76.507
3.5 | 0.751 | 0.00933 | -0.076 | 80.484
4 | 0.808 | 0.00959 | -0.077 | 84.326
4.5 | 0.875 | 0.01684 | -0.08 | 51.965
5 | 0.932 | 0.01744 | -0.081 | 53.425
5.5 | 0.988 | 0.01818 | -0.082 | 54.33
6 | 1.042 | 0.01889 | -0.084 | 55.152
6.5 | 1.095 | 0.01967 | -0.085 | 55.686
7 | 1.146 | 0.02053 | -0.086 | 55.855
7.5 | 1.196 | 0.02125 | -0.088 | 56.288
8 | 1.244 | 0.02222 | -0.089 | 56
8.5 | 1.288 | 0.02285 | -0.091 | 56.36
9 | 1.329 | 0.02413 | -0.092 | 55.079
9.5 | 1.367 | 0.02522 | -0.093 | 54.203
10 | 1.402 | 0.02646 | -0.094 | 52.974
10.5 | 1.433 | 0.02749 | -0.095 | 52.135
11 | 1.46 | 0.02861 | -0.096 | 51.039
11.5 | 1.484 | 0.0299 | -0.098 | 49.627
12 | 1.503 | 0.03122 | -0.099 | 48.153
12.5 | 1.277 | 0.08362 | -0.048 | 15.277
13 | 1.288 | 0.08979 | -0.048 | 14.341
13.5 | 1.295 | 0.09525 | -0.048 | 13.599
14 | 1.299 | 0.10075 | -0.048 | 12.893
14.5 | 1.3 | 0.10704 | -0.049 | 12.147
15 | 1.298 | 0.11237 | -0.05 | 11.553
15.5 | 1.293 | 0.12044 | -0.049 | 10.732
16 | 1.285 | 0.128 | -0.052 | 10.04
16.5 | 1.273 | 0.13516 | -0.051 | 9.42
17 | 1.26 | 0.14139 | -0.051 | 8.909

## 28. Re 500k Mach 0.10 (2)
BIGFOIL.COM POLAR EXPORT
NACA66-320
NACA66-320 |  |  |  | Cl Max: | 1.026 | at alpha= | 17.5 | deg
XFOIL ncrit=9 |  |  |  | L/D Max: | 373.682 | at alpha= | 6 | deg
Re: | 500000 |  |  | Cd Min: | 0.18013 | at alpha= | -19.5 | deg
Mach: | 0.1 |  |  | Cl=0 at alpha= | -2.0752 | deg
|  |  |  | @ Cl=0.1, Cd= | 0.003949
|  |  |  | @ Cl=0.4, Cd= | 0.0040149
|  |  |  | @ Cl=0.6, Cd= | 0.0034542
alpha (deg) | Cl | Cd | Cm | Cl/Cd
-19.5 | -0.3971 | 0.18013 | -0.0657 | -2.2045
-19 | -0.3532 | 0.17313 | -0.0757 | -2.0401
-18.5 | -0.3301 | 0.16598 | -0.0822 | -1.9888
-17 | -0.6127 | 0.07898 | -0.1238 | -7.7577
-16.5 | -0.6229 | 0.07095 | -0.1258 | -8.7794
-16 | -0.6659 | 0.06149 | -0.127 | -10.8294
-15.5 | -0.7023 | 0.05383 | -0.1257 | -13.0466
-15 | -0.7293 | 0.04768 | -0.123 | -15.2957
-14.5 | -0.7404 | 0.04272 | -0.1199 | -17.3315
-14 | -0.7389 | 0.03887 | -0.1169 | -19.0095
-13.5 | -0.7235 | 0.03562 | -0.1144 | -20.3116
-13 | -0.7028 | 0.03315 | -0.1121 | -21.2006
-12.5 | -0.6512 | 0.01927 | -0.1053 | -33.7935
-12 | -0.5854 | 0.01634 | -0.1069 | -35.8262
-11.5 | -0.5434 | 0.01468 | -0.1065 | -37.0163
-11 | -0.5021 | 0.01319 | -0.1058 | -38.0667
-10.5 | -0.4624 | 0.01186 | -0.1049 | -38.9882
-10 | -0.4259 | 0.01078 | -0.1037 | -39.5083
-9.5 | -0.3933 | 0.00936 | -0.1019 | -42.0192
-9 | -0.3635 | 0.00835 | -0.1 | -43.5329
-8.5 | -0.3342 | 0.00742 | -0.0979 | -45.0404
-8 | -0.3029 | 0.00667 | -0.0959 | -45.4123
-7.5 | -0.2778 | 0.00581 | -0.0932 | -47.8141
-7 | -0.2459 | 0.00525 | -0.0911 | -46.8381
-6.5 | -0.2169 | 0.00468 | -0.0884 | -46.3462
-5.5 | -0.238 | 0.0028 | -0.0718 | -85
-5 | -0.2741 | 0.00242 | -0.0572 | -113.2645
-4.5 | -0.2697 | 0.00214 | -0.0487 | -126.028
-4 | -0.218 | 0.00226 | -0.0484 | -96.4602
-3.5 | -0.1645 | 0.00247 | -0.0481 | -66.5992
-3 | -0.1074 | 0.00273 | -0.0482 | -39.3407
-2.5 | -0.0446 | 0.00319 | -0.0487 | -13.9812
-2 | 0.0079 | 0.00341 | -0.0486 | 2.3167
-1.5 | 0.0562 | 0.00373 | -0.0475 | 15.067
-1 | 0.1002 | 0.00395 | -0.0462 | 25.3671
-0.5 | 0.1455 | 0.00392 | -0.0459 | 37.1173
0 | 0.1975 | 0.00388 | -0.0461 | 50.9021
0.5 | 0.2548 | 0.00385 | -0.0471 | 66.1818
1 | 0.314 | 0.00383 | -0.0486 | 81.9843
1.5 | 0.3357 | 0.00416 | -0.0438 | 80.6971
2 | 0.3932 | 0.00404 | -0.0451 | 97.3267
2.5 | 0.4608 | 0.00379 | -0.0482 | 121.5831
3 | 0.5333 | 0.00353 | -0.0522 | 151.0765
3.5 | 0.5671 | 0.00365 | -0.0493 | 155.3699
4 | 0.6444 | 0.00319 | -0.0536 | 202.0063
4.5 | 0.7044 | 0.00289 | -0.0546 | 243.737
5 | 0.769 | 0.00257 | -0.0563 | 299.2218
5.5 | 0.806 | 0.00236 | -0.0528 | 341.5254
6 | 0.8221 | 0.0022 | -0.0455 | 373.6818
6.5 | 0.8235 | 0.00222 | -0.0363 | 370.9459
7 | 0.7971 | 0.00288 | -0.024 | 276.7708
7.5 | 0.7705 | 0.00421 | -0.0134 | 183.0166
8 | 0.7518 | 0.00614 | -0.0049 | 122.443
8.5 | 0.7409 | 0.00865 | 0.0018 | 85.6532
9 | 0.7301 | 0.012 | 0.0079 | 60.8417
9.5 | 0.7374 | 0.01503 | 0.0117 | 49.0619
10 | 0.7611 | 0.01735 | 0.0136 | 43.8674
10.5 | 0.7854 | 0.01978 | 0.0153 | 39.7068
11 | 0.8036 | 0.0228 | 0.0174 | 35.2456
11.5 | 0.8242 | 0.02588 | 0.0192 | 31.847
12 | 0.8443 | 0.02931 | 0.0207 | 28.8059
12.5 | 0.8606 | 0.03336 | 0.0221 | 25.7974
13.5 | 0.8972 | 0.04159 | 0.0245 | 21.5725
14 | 0.9171 | 0.04566 | 0.0253 | 20.0854
14.5 | 0.9382 | 0.04979 | 0.0258 | 18.8431
15 | 0.9694 | 0.05302 | 0.0264 | 18.2837
15.5 | 0.9877 | 0.05736 | 0.0269 | 17.2193
16 | 1.0037 | 0.06204 | 0.0271 | 16.1783
16.5 | 1.0152 | 0.06726 | 0.0268 | 15.0937
17 | 1.023 | 0.07261 | 0.0263 | 14.089
17.5 | 1.026 | 0.07817 | 0.0254 | 13.1252
18 | 1.0223 | 0.08411 | 0.0238 | 12.1543
18.5 | 1.0047 | 0.08992 | 0.0212 | 11.1733
19 | 0.9849 | 0.09669 | 0.0177 | 10.1862
19.5 | 0.9511 | 0.10588 | 0.0122 | 8.9828
20 | 0.9062 | 0.11747 | 0.0041 | 7.7143

## 29. Re 500k Mach 0.25 (1)
BIGFOIL.COM POLAR EXPORT
NACA66-320
NACA66-320 |  |  |  | Cl Max: | 1.431 | at alpha= | 10.5 | deg
JavaFoil+Calcfoil stall+Eppler ext transition |  |  |  | L/D Max: | 83.503 | at alpha= | 4 | deg
Re: | 500000 |  |  | Cd Min: | 0.00841 | at alpha= | 0 | deg
Mach: | 0.25 |  |  | Cl=0 at alpha= | -2.6905 | deg
|  |  |  | @ Cl=0.1, Cd= | 0.00899
|  |  |  | @ Cl=0.4, Cd= | 0.008513
|  |  |  | @ Cl=0.6, Cd= | 0.0090161
alpha (deg) | Cl | Cd | Cm | Cl/Cd
-20 | -0.671 | 0.22498 | -0.005 | -2.982
-19.5 | -0.71 | 0.20323 | -0.005 | -3.492
-19 | -0.745 | 0.18898 | -0.006 | -3.943
-18.5 | -0.778 | 0.18397 | -0.007 | -4.227
-18 | -0.806 | 0.16998 | -0.007 | -4.742
-17.5 | -0.831 | 0.15661 | -0.008 | -5.307
-17 | -0.852 | 0.1485 | -0.009 | -5.739
-16.5 | -0.869 | 0.14031 | -0.009 | -6.192
-16 | -0.881 | 0.13154 | -0.01 | -6.701
-15.5 | -0.889 | 0.12294 | -0.011 | -7.234
-15 | -0.893 | 0.1156 | -0.012 | -7.724
-14.5 | -0.892 | 0.10821 | -0.012 | -8.241
-14 | -0.886 | 0.1019 | -0.013 | -8.7
-13.5 | -0.877 | 0.09636 | -0.014 | -9.098
-13 | -0.862 | 0.08999 | -0.015 | -9.583
-12.5 | -0.844 | 0.08495 | -0.015 | -9.937
-12 | -0.822 | 0.08012 | -0.016 | -10.26
-11.5 | -0.796 | 0.07474 | -0.017 | -10.652
-11 | -0.767 | 0.07093 | -0.018 | -10.809
-10.5 | -0.734 | 0.06649 | -0.019 | -11.038
-10 | -0.698 | 0.06251 | -0.019 | -11.168
-9.5 | -0.66 | 0.05896 | -0.02 | -11.198
-9 | -0.62 | 0.05551 | -0.021 | -11.171
-8.5 | -0.689 | 0.01831 | -0.044 | -37.619
-8 | -0.636 | 0.01764 | -0.045 | -36.076
-7.5 | -0.582 | 0.01701 | -0.047 | -34.22
-7 | -0.526 | 0.01625 | -0.048 | -32.363
-6.5 | -0.468 | 0.01568 | -0.05 | -29.856
-6 | -0.409 | 0.0151 | -0.051 | -27.104
-5.5 | -0.349 | 0.01456 | -0.053 | -23.973
-5 | -0.288 | 0.0141 | -0.054 | -20.446
-4.5 | -0.227 | 0.01366 | -0.056 | -16.6
-4 | -0.165 | 0.01325 | -0.057 | -12.428
-3.5 | -0.1 | 0.00944 | -0.057 | -10.639
-3 | -0.039 | 0.00926 | -0.059 | -4.177
-2.5 | 0.024 | 0.00912 | -0.06 | 2.583
-2 | 0.086 | 0.00901 | -0.062 | 9.559
-1.5 | 0.149 | 0.00892 | -0.063 | 16.691
-1 | 0.212 | 0.00883 | -0.065 | 23.989
-0.5 | 0.275 | 0.00878 | -0.066 | 31.326
0 | 0.341 | 0.00841 | -0.068 | 40.611
0.5 | 0.404 | 0.00852 | -0.069 | 47.407
1 | 0.467 | 0.00866 | -0.07 | 53.899
1.5 | 0.529 | 0.00881 | -0.072 | 60.019
2 | 0.591 | 0.00899 | -0.073 | 65.755
2.5 | 0.653 | 0.00917 | -0.075 | 71.145
3 | 0.714 | 0.00939 | -0.076 | 76.001
3.5 | 0.77 | 0.00964 | -0.077 | 79.828
4 | 0.828 | 0.00992 | -0.079 | 83.503
4.5 | 0.897 | 0.01746 | -0.081 | 51.367
5 | 0.955 | 0.01814 | -0.083 | 52.629
5.5 | 1.011 | 0.01894 | -0.084 | 53.392
6 | 1.066 | 0.01971 | -0.086 | 54.088
6.5 | 1.119 | 0.02056 | -0.087 | 54.434
7 | 1.171 | 0.02147 | -0.088 | 54.509
7.5 | 1.22 | 0.02236 | -0.09 | 54.556
8 | 1.267 | 0.02337 | -0.091 | 54.208
8.5 | 1.308 | 0.0244 | -0.093 | 53.619
9 | 1.346 | 0.02558 | -0.094 | 52.6
9.5 | 1.379 | 0.02664 | -0.095 | 51.761
10 | 1.408 | 0.0279 | -0.097 | 50.445
10.5 | 1.431 | 0.02933 | -0.098 | 48.793
11 | 1.217 | 0.07265 | -0.048 | 16.748
11.5 | 1.227 | 0.07673 | -0.047 | 15.996
12 | 1.234 | 0.08212 | -0.048 | 15.027
12.5 | 1.233 | 0.0875 | -0.046 | 14.096
13 | 1.229 | 0.09358 | -0.046 | 13.131
13.5 | 1.22 | 0.10091 | -0.049 | 12.086
14 | 1.203 | 0.10718 | -0.048 | 11.228
14.5 | 1.182 | 0.11361 | -0.049 | 10.406
15 | 1.156 | 0.12414 | -0.05 | 9.308
15.5 | 1.123 | 0.13244 | -0.05 | 8.479

## 30. Re 500k Mach 0.25 (2)
BIGFOIL.COM POLAR EXPORT
NACA66-320
NACA66-320 |  |  |  | Cl Max: | 1.0753 | at alpha= | 17 | deg
XFOIL ncrit=9 |  |  |  | L/D Max: | 69.6656 | at alpha= | 6 | deg
Re: | 500000 |  |  | Cd Min: | 0.15694 | at alpha= | -18 | deg
Mach: | 0.25 |  |  | Cl=0 at alpha= | -2.0845 | deg
|  |  |  | @ Cl=0.1, Cd= | 0.016459
|  |  |  | @ Cl=0.4, Cd= | 0.016689
|  |  |  | @ Cl=0.6, Cd= | 0.015594
alpha (deg) | Cl | Cd | Cm | Cl/Cd
-18 | -0.3375 | 0.15694 | -0.0905 | -2.1505
-17 | -0.2999 | 0.1474 | -0.0943 | -2.0346
-16.5 | -0.2915 | 0.14024 | -0.0976 | -2.0786
-16 | -0.5063 | 0.08243 | -0.126 | -6.1422
-15.5 | -0.5472 | 0.07057 | -0.1309 | -7.754
-15 | -0.5901 | 0.06064 | -0.1331 | -9.7312
-14.5 | -0.6193 | 0.05322 | -0.1327 | -11.6366
-14 | -0.6449 | 0.04703 | -0.1305 | -13.7125
-13.5 | -0.6589 | 0.04201 | -0.1273 | -15.6844
-13 | -0.6605 | 0.03792 | -0.1239 | -17.4182
-12.5 | -0.6523 | 0.03484 | -0.1205 | -18.7227
-12 | -0.6208 | 0.03171 | -0.1189 | -19.5774
-11.5 | -0.5695 | 0.02951 | -0.119 | -19.2985
-11 | -0.5239 | 0.02789 | -0.1183 | -18.7845
-10.5 | -0.4787 | 0.02652 | -0.1175 | -18.0505
-10 | -0.4369 | 0.0253 | -0.1163 | -17.2688
-9.5 | -0.3973 | 0.02409 | -0.1147 | -16.4923
-9 | -0.3648 | 0.02279 | -0.1124 | -16.007
-8.5 | -0.3331 | 0.02159 | -0.11 | -15.4284
-8 | -0.3007 | 0.02051 | -0.1076 | -14.6611
-7.5 | -0.272 | 0.01934 | -0.1046 | -14.0641
-7 | -0.2386 | 0.01842 | -0.102 | -12.9533
-6.5 | -0.2062 | 0.0175 | -0.0993 | -11.7829
-6 | -0.191 | 0.01609 | -0.094 | -11.8707
-5.5 | -0.214 | 0.01375 | -0.083 | -15.5636
-5 | -0.2552 | 0.01208 | -0.0673 | -21.1258
-4.5 | -0.2826 | 0.01102 | -0.0523 | -25.6443
-4 | -0.2319 | 0.01149 | -0.0511 | -20.1828
-3.5 | -0.1769 | 0.0122 | -0.0506 | -14.5
-3 | -0.1159 | 0.01315 | -0.0509 | -8.8137
-2.5 | -0.0462 | 0.01459 | -0.0521 | -3.1666
-2 | 0.0094 | 0.01542 | -0.0518 | 0.6096
-1.5 | 0.0586 | 0.01608 | -0.0505 | 3.6443
-1 | 0.1001 | 0.01646 | -0.0485 | 6.0814
-0.5 | 0.1423 | 0.01634 | -0.0472 | 8.7087
0 | 0.1963 | 0.01636 | -0.0471 | 11.9988
0.5 | 0.2556 | 0.01632 | -0.0481 | 15.6618
1 | 0.318 | 0.01624 | -0.0499 | 19.5813
1.5 | 0.3248 | 0.01708 | -0.0418 | 19.0164
2 | 0.3876 | 0.01677 | -0.0437 | 23.1127
2.5 | 0.4592 | 0.0163 | -0.047 | 28.1718
3 | 0.5387 | 0.01573 | -0.0517 | 34.2467
3.5 | 0.5616 | 0.01603 | -0.0462 | 35.0343
4 | 0.6444 | 0.01509 | -0.0511 | 42.7038
4.5 | 0.7181 | 0.01389 | -0.0537 | 51.6991
5 | 0.7998 | 0.01272 | -0.0578 | 62.8774
5.5 | 0.8268 | 0.01206 | -0.0516 | 68.5572
6 | 0.8332 | 0.01196 | -0.0419 | 69.6656
6.5 | 0.8386 | 0.01246 | -0.033 | 67.3034
7 | 0.8168 | 0.01442 | -0.0207 | 56.6436
7.5 | 0.7904 | 0.01744 | -0.0094 | 45.3211
8 | 0.7712 | 0.02066 | -0.0002 | 37.3282
8.5 | 0.7601 | 0.024 | 0.0071 | 31.6708
9 | 0.7491 | 0.02772 | 0.0137 | 27.0238
9.5 | 0.7668 | 0.03019 | 0.0169 | 25.3991
10 | 0.7938 | 0.03227 | 0.019 | 24.5987
10.5 | 0.821 | 0.03434 | 0.021 | 23.908
11 | 0.841 | 0.03699 | 0.0235 | 22.7359
11.5 | 0.8669 | 0.03939 | 0.0252 | 22.0081
12 | 0.889 | 0.04221 | 0.027 | 21.0614
12.5 | 0.9064 | 0.04544 | 0.0289 | 19.9472
13 | 0.9325 | 0.04806 | 0.0303 | 19.4028
13.5 | 0.9584 | 0.05086 | 0.0314 | 18.8439
14.5 | 1.0179 | 0.05613 | 0.0334 | 18.1347
15 | 1.0395 | 0.05973 | 0.0342 | 17.4033
15.5 | 1.0584 | 0.06387 | 0.0348 | 16.5712
16 | 1.0687 | 0.0688 | 0.0353 | 15.5334
16.5 | 1.0747 | 0.0745 | 0.035 | 14.4255
17 | 1.0753 | 0.0808 | 0.0346 | 13.3082
17.5 | 1.0692 | 0.08838 | 0.0329 | 12.0978
18 | 1.0534 | 0.09729 | 0.0306 | 10.8274
18.5 | 1.0284 | 0.108 | 0.0268 | 9.5222
19 | 0.9934 | 0.1205 | 0.0213 | 8.244
20 | 0.9055 | 0.15252 | 0.0019 | 5.9369

## 31. Re 500k Mach 0.50 (1)
BIGFOIL.COM POLAR EXPORT
NACA66-320
NACA66-320 |  |  |  | Cl Max: | 1.282 | at alpha= | 7.5 | deg
JavaFoil+Calcfoil stall+Eppler ext transition |  |  |  | L/D Max: | 76.694 | at alpha= | 3.5 | deg
Re: | 500000 |  |  | Cd Min: | 0.00939 | at alpha= | 0 | deg
Mach: | 0.5 |  |  | Cl=0 at alpha= | -2.6884 | deg
|  |  |  | @ Cl=0.1, Cd= | 0.010073
|  |  |  | @ Cl=0.4, Cd= | 0.0094497
|  |  |  | @ Cl=0.6, Cd= | 0.010007
alpha (deg) | Cl | Cd | Cm | Cl/Cd
-20 | -0.983 | 0.22476 | -0.007 | -4.376
-19.5 | -0.956 | 0.22181 | -0.008 | -4.309
-19 | -0.928 | 0.21444 | -0.009 | -4.328
-18.5 | -0.9 | 0.20749 | -0.01 | -4.34
-18 | -0.87 | 0.20602 | -0.01 | -4.225
-17.5 | -0.842 | 0.20017 | -0.011 | -4.208
-17 | -0.814 | 0.19824 | -0.012 | -4.109
-16.5 | -0.787 | 0.19458 | -0.012 | -4.043
-16 | -0.757 | 0.17647 | -0.013 | -4.291
-15.5 | -0.729 | 0.17158 | -0.013 | -4.248
-15 | -0.701 | 0.16758 | -0.014 | -4.183
-14.5 | -0.673 | 0.1563 | -0.015 | -4.306
-14 | -0.645 | 0.15304 | -0.016 | -4.215
-13.5 | -0.617 | 0.14569 | -0.016 | -4.234
-13 | -0.587 | 0.13588 | -0.016 | -4.323
-12.5 | -0.559 | 0.13811 | -0.016 | -4.049
-12 | -0.531 | 0.13267 | -0.017 | -4.003
-11.5 | -0.503 | 0.12413 | -0.018 | -4.051
-11 | -0.475 | 0.1225 | -0.019 | -3.874
-10.5 | -0.446 | 0.0992 | -0.019 | -4.496
-10 | -0.417 | 0.09343 | -0.019 | -4.468
-9.5 | -0.584 | 0.06907 | -0.021 | -8.457
-9 | -0.608 | 0.06217 | -0.022 | -9.78
-8.5 | -0.594 | 0.05644 | -0.023 | -10.519
-8 | -0.564 | 0.05253 | -0.024 | -10.728
-7.5 | -0.524 | 0.04911 | -0.025 | -10.676
-7 | -0.479 | 0.04601 | -0.026 | -10.413
-6.5 | -0.512 | 0.01794 | -0.055 | -28.54
-6 | -0.45 | 0.0172 | -0.057 | -26.168
-5.5 | -0.385 | 0.0165 | -0.058 | -23.341
-5 | -0.319 | 0.01582 | -0.06 | -20.14
-4.5 | -0.251 | 0.01525 | -0.061 | -16.462
-4 | -0.183 | 0.01472 | -0.063 | -12.402
-3.5 | -0.113 | 0.01425 | -0.064 | -7.952
-3 | -0.043 | 0.01037 | -0.064 | -4.131
-2.5 | 0.026 | 0.0102 | -0.066 | 2.56
-2 | 0.095 | 0.01008 | -0.068 | 9.472
-1.5 | 0.165 | 0.00998 | -0.069 | 16.539
-1 | 0.235 | 0.00985 | -0.071 | 23.85
-0.5 | 0.305 | 0.0098 | -0.072 | 31.147
0 | 0.378 | 0.00939 | -0.074 | 40.281
0.5 | 0.448 | 0.00958 | -0.075 | 46.724
1 | 0.517 | 0.00977 | -0.077 | 52.886
1.5 | 0.586 | 0.00996 | -0.079 | 58.783
2 | 0.654 | 0.01019 | -0.08 | 64.215
2.5 | 0.723 | 0.01045 | -0.082 | 69.185
3 | 0.791 | 0.01074 | -0.083 | 73.617
3.5 | 0.85 | 0.01108 | -0.085 | 76.694
4 | 0.927 | 0.01969 | -0.088 | 47.105
4.5 | 0.991 | 0.0206 | -0.089 | 48.089
5 | 1.051 | 0.02158 | -0.091 | 48.718
5.5 | 1.109 | 0.02272 | -0.093 | 48.817
6 | 1.162 | 0.02399 | -0.094 | 48.455
6.5 | 1.211 | 0.02538 | -0.096 | 47.706
7 | 1.252 | 0.02674 | -0.097 | 46.815
7.5 | 1.282 | 0.0283 | -0.099 | 45.313
8 | 1.089 | 0.05485 | -0.047 | 19.856
8.5 | 1.068 | 0.06014 | -0.043 | 17.762
9 | 0.975 | 0.06826 | -0.043 | 14.281
9.5 | 0.691 | 0.09871 | -0.044 | 7.001
10 | 0.719 | 0.10368 | -0.044 | 6.933
10.5 | 0.747 | 0.10976 | -0.045 | 6.802
11 | 0.775 | 0.12393 | -0.049 | 6.253
11.5 | 0.803 | 0.12645 | -0.051 | 6.351
12 | 0.831 | 0.12995 | -0.052 | 6.392
12.5 | 0.858 | 0.13347 | -0.052 | 6.429

## 32. Re 500k Mach 0.50 (2)
BIGFOIL.COM POLAR EXPORT
NACA66-320
NACA66-320 |  |  |  | Cl Max: | -0.0115 | at alpha= | -0.5 | deg
XFOIL ncrit=9 |  |  |  | L/D Max: | -0.51732 | at alpha= | -0.5 | deg
Re: | 500000 |  |  | Cd Min: | 0.14228 | at alpha= | -15.5 | deg
Mach: | 0.5 |  |  | Cl=0 at alpha= | -99 | deg
|  |  |  | @ Cl=0.1, Cd= | 0.02223
|  |  |  | @ Cl=0.4, Cd= | 0.02223
|  |  |  | @ Cl=0.6, Cd= | 0.02223
alpha (deg) | Cl | Cd | Cm | Cl/Cd
-15.5 | -0.2164 | 0.14228 | -0.1135 | -1.5209
-15 | -0.2024 | 0.13503 | -0.1172 | -1.4989
-14.5 | -0.2271 | 0.1179 | -0.125 | -1.9262
-14 | -0.2221 | 0.10943 | -0.1289 | -2.0296
-13.5 | -0.2406 | 0.09614 | -0.1356 | -2.5026
-13 | -0.2923 | 0.07772 | -0.1464 | -3.7609
-12.5 | -0.336 | 0.06457 | -0.1536 | -5.2037
-12 | -0.3713 | 0.05478 | -0.1567 | -6.778
-11.5 | -0.3998 | 0.04708 | -0.1565 | -8.4919
-11 | -0.4161 | 0.04109 | -0.1541 | -10.1266
-10.5 | -0.4171 | 0.03635 | -0.1508 | -11.4746
-10 | -0.3989 | 0.03275 | -0.1474 | -12.1802
-9.5 | -0.3629 | 0.03024 | -0.1446 | -12.0007
-9 | -0.3172 | 0.02836 | -0.1422 | -11.1848
-8.5 | -0.2749 | 0.02687 | -0.1395 | -10.2307
-8 | -0.2377 | 0.02544 | -0.1364 | -9.3436
-7.5 | -0.202 | 0.0242 | -0.1332 | -8.3471
-7 | -0.1759 | 0.02268 | -0.1291 | -7.7557
-6.5 | -0.143 | 0.02159 | -0.1254 | -6.6234
-6 | -0.1116 | 0.02055 | -0.1214 | -5.4307
-5.5 | -0.1015 | 0.01899 | -0.1147 | -5.3449
-5 | -0.1349 | 0.01646 | -0.1018 | -8.1956
-4.5 | -0.1855 | 0.01406 | -0.0849 | -13.1935
-3.5 | -0.2587 | 0.0145 | -0.049 | -17.8414
-3 | -0.2081 | 0.01605 | -0.0451 | -12.9657
-2.5 | -0.1409 | 0.01772 | -0.0441 | -7.9515
-2 | -0.2409 | 0.02019 | -0.0171 | -11.9316
-1.5 | -0.1611 | 0.02182 | -0.0174 | -7.3831
-1 | -0.088 | 0.02231 | -0.0181 | -3.9444
-0.5 | -0.0115 | 0.02223 | -0.0201 | -0.51732

## 33. Re 750k Mach 0.00 (1)
BIGFOIL.COM POLAR EXPORT
NACA66-320
NACA66-320 |  |  |  | Cl Max: | 1.556 | at alpha= | 14 | deg
JavaFoil+Calcfoil stall+Eppler ext transition |  |  |  | L/D Max: | 106.113 | at alpha= | 4 | deg
Re: | 750000 |  |  | Cd Min: | 0.0068 | at alpha= | 0 | deg
Mach: | 0 |  |  | Cl=0 at alpha= | -2.6885 | deg
|  |  |  | @ Cl=0.1, Cd= | 0.0070579
|  |  |  | @ Cl=0.4, Cd= | 0.0068634
|  |  |  | @ Cl=0.6, Cd= | 0.0071574
alpha (deg) | Cl | Cd | Cm | Cl/Cd
-20 | -1.019 | 0.17351 | -0.005 | -5.874
-19.5 | -1.024 | 0.16421 | -0.006 | -6.237
-19 | -1.027 | 0.15709 | -0.006 | -6.539
-18.5 | -1.029 | 0.14969 | -0.007 | -6.871
-18 | -1.027 | 0.14309 | -0.008 | -7.181
-17.5 | -1.024 | 0.13615 | -0.008 | -7.525
-17 | -1.02 | 0.12941 | -0.009 | -7.879
-16.5 | -1.012 | 0.12252 | -0.01 | -8.257
-16 | -1.003 | 0.11638 | -0.011 | -8.616
-15.5 | -0.991 | 0.10971 | -0.012 | -9.03
-15 | -0.976 | 0.10444 | -0.013 | -9.343
-14.5 | -0.958 | 0.09901 | -0.013 | -9.676
-14 | -0.939 | 0.09334 | -0.014 | -10.057
-13.5 | -0.917 | 0.08774 | -0.015 | -10.45
-13 | -0.898 | 0.07989 | -0.018 | -11.244
-12.5 | -1.018 | 0.02361 | -0.031 | -43.113
-12 | -0.986 | 0.02204 | -0.032 | -44.729
-11.5 | -0.949 | 0.02093 | -0.034 | -45.345
-11 | -0.91 | 0.01994 | -0.035 | -45.618
-10.5 | -0.867 | 0.01894 | -0.037 | -45.799
-10 | -0.823 | 0.01819 | -0.038 | -45.227
-9.5 | -0.776 | 0.01744 | -0.04 | -44.474
-9 | -0.726 | 0.0168 | -0.041 | -43.225
-8.5 | -0.675 | 0.01614 | -0.043 | -41.834
-8 | -0.623 | 0.01546 | -0.044 | -40.288
-7.5 | -0.569 | 0.0149 | -0.046 | -38.16
-7 | -0.513 | 0.01434 | -0.047 | -35.771
-6.5 | -0.456 | 0.01385 | -0.049 | -32.949
-6 | -0.399 | 0.01337 | -0.05 | -29.824
-5.5 | -0.34 | 0.01295 | -0.052 | -26.246
-5 | -0.28 | 0.01256 | -0.053 | -22.318
-4.5 | -0.22 | 0.01189 | -0.055 | -18.537
-4 | -0.16 | 0.01131 | -0.056 | -14.156
-3.5 | -0.099 | 0.00735 | -0.057 | -13.45
-3 | -0.038 | 0.00724 | -0.059 | -5.257
-2.5 | 0.023 | 0.00715 | -0.06 | 3.243
-2 | 0.085 | 0.00707 | -0.062 | 11.991
-1.5 | 0.147 | 0.00702 | -0.063 | 20.878
-1 | 0.208 | 0.00699 | -0.065 | 29.836
-0.5 | 0.271 | 0.00696 | -0.066 | 38.868
0 | 0.335 | 0.0068 | -0.068 | 49.303
0.5 | 0.397 | 0.00686 | -0.069 | 57.854
1 | 0.459 | 0.00693 | -0.07 | 66.131
1.5 | 0.52 | 0.00703 | -0.072 | 73.996
2 | 0.581 | 0.00712 | -0.073 | 81.558
2.5 | 0.642 | 0.00724 | -0.075 | 88.627
3 | 0.703 | 0.00738 | -0.076 | 95.196
3.5 | 0.758 | 0.00753 | -0.077 | 100.663
4 | 0.816 | 0.00769 | -0.079 | 106.113
4.5 | 0.873 | 0.01542 | -0.08 | 56.61
5 | 0.93 | 0.01599 | -0.081 | 58.143
5.5 | 0.985 | 0.01666 | -0.083 | 59.127
6 | 1.039 | 0.01708 | -0.084 | 60.865
6.5 | 1.093 | 0.01801 | -0.086 | 60.652
7 | 1.144 | 0.01879 | -0.087 | 60.898
7.5 | 1.194 | 0.01951 | -0.088 | 61.215
8 | 1.242 | 0.02036 | -0.089 | 61.013
8.5 | 1.286 | 0.02116 | -0.091 | 60.798
9 | 1.328 | 0.0221 | -0.092 | 60.106
9.5 | 1.367 | 0.02312 | -0.093 | 59.113
10 | 1.402 | 0.02418 | -0.094 | 57.98
10.5 | 1.434 | 0.02519 | -0.095 | 56.936
11 | 1.463 | 0.02621 | -0.096 | 55.845
11.5 | 1.488 | 0.02747 | -0.097 | 54.186
12 | 1.51 | 0.02876 | -0.098 | 52.487
12.5 | 1.527 | 0.03001 | -0.099 | 50.9
13 | 1.541 | 0.03137 | -0.1 | 49.118
13.5 | 1.551 | 0.03285 | -0.101 | 47.213
14 | 1.556 | 0.03431 | -0.102 | 45.355
14.5 | 1.554 | 0.03665 | -0.103 | 42.399
15 | 1.341 | 0.09969 | -0.069 | 13.449
15.5 | 1.336 | 0.10571 | -0.069 | 12.636
16 | 1.314 | 0.11861 | -0.059 | 11.079
16.5 | 1.304 | 0.12652 | -0.057 | 10.306
17 | 1.294 | 0.13252 | -0.057 | 9.761
17.5 | 1.282 | 0.13936 | -0.058 | 9.198
18 | 1.264 | 0.14863 | -0.054 | 8.504
18.5 | 1.246 | 0.15598 | -0.055 | 7.986
19 | 1.225 | 0.16295 | -0.057 | 7.515

## 34. Re 750k Mach 0.00 (2)
BIGFOIL.COM POLAR EXPORT
NACA66-320
NACA66-320 |  |  |  | Cl Max: | 1.19 | at alpha= | 19 | deg
XFOIL ncrit=9 |  |  |  | L/D Max: | 97.9747 | at alpha= | 5.5 | deg
Re: | 750000 |  |  | Cd Min: | 0.18561 | at alpha= | -20 | deg
Mach: | 0 |  |  | Cl=0 at alpha= | -2.1814 | deg
|  |  |  | @ Cl=0.1, Cd= | 0.010309
|  |  |  | @ Cl=0.4, Cd= | 0.01034
|  |  |  | @ Cl=0.6, Cd= | 0.010116
alpha (deg) | Cl | Cd | Cm | Cl/Cd
-20 | -0.382 | 0.18561 | -0.0659 | -2.0581
-19 | -0.7353 | 0.08446 | -0.1118 | -8.7059
-18.5 | -0.7702 | 0.07104 | -0.1206 | -10.8418
-18 | -0.7987 | 0.06224 | -0.1229 | -12.8326
-17.5 | -0.8085 | 0.0565 | -0.1233 | -14.3097
-17 | -0.8157 | 0.05142 | -0.1229 | -15.8635
-16.5 | -0.8184 | 0.04697 | -0.1218 | -17.4239
-16 | -0.8138 | 0.0432 | -0.1204 | -18.838
-15.5 | -0.8037 | 0.03993 | -0.1189 | -20.1277
-15 | -0.7883 | 0.03717 | -0.1173 | -21.208
-14.5 | -0.7662 | 0.03462 | -0.1158 | -22.1317
-14 | -0.7404 | 0.03251 | -0.1145 | -22.7745
-13.5 | -0.711 | 0.03067 | -0.1132 | -23.1823
-13 | -0.6831 | 0.02912 | -0.1117 | -23.4581
-12.5 | -0.639 | 0.02741 | -0.1115 | -23.3127
-12 | -0.6032 | 0.02604 | -0.1104 | -23.1644
-11.5 | -0.569 | 0.02481 | -0.1092 | -22.9343
-11 | -0.5346 | 0.02357 | -0.1078 | -22.6814
-10.5 | -0.501 | 0.0224 | -0.1062 | -22.3661
-10 | -0.4663 | 0.02137 | -0.1047 | -21.8203
-9.5 | -0.4388 | 0.02003 | -0.1022 | -21.9071
-9 | -0.4076 | 0.01894 | -0.1001 | -21.5206
-8.5 | -0.3744 | 0.01796 | -0.0981 | -20.8463
-8 | -0.3394 | 0.01711 | -0.0962 | -19.8364
-7.5 | -0.3077 | 0.01615 | -0.0937 | -19.0526
-7 | -0.2719 | 0.0154 | -0.0917 | -17.6558
-6.5 | -0.2371 | 0.01467 | -0.0895 | -16.1622
-6 | -0.2078 | 0.01382 | -0.0864 | -15.0362
-5.5 | -0.2133 | 0.01187 | -0.0778 | -17.9697
-5 | -0.2345 | 0.01031 | -0.0654 | -22.7449
-4.5 | -0.2482 | 0.00873 | -0.0538 | -28.4307
-4 | -0.2115 | 0.00828 | -0.0508 | -25.5435
-3.5 | -0.1548 | 0.00852 | -0.0515 | -18.169
-3 | -0.0971 | 0.00895 | -0.0522 | -10.8492
-2.5 | -0.0374 | 0.00938 | -0.0532 | -3.9872
-2 | 0.0213 | 0.00991 | -0.054 | 2.1493
-1.5 | 0.0788 | 0.01026 | -0.0549 | 7.6803
-1 | 0.1355 | 0.01039 | -0.0558 | 13.0414
-0.5 | 0.1914 | 0.01035 | -0.0566 | 18.4928
0 | 0.2477 | 0.0104 | -0.0575 | 23.8173
0.5 | 0.3042 | 0.01044 | -0.0585 | 29.1379
1 | 0.362 | 0.01039 | -0.0597 | 34.8412
1.5 | 0.4223 | 0.01031 | -0.0612 | 40.9602
2 | 0.4828 | 0.01041 | -0.0629 | 46.3785
2.5 | 0.5365 | 0.01031 | -0.0633 | 52.0369
3 | 0.5929 | 0.01015 | -0.0641 | 58.4138
3.5 | 0.6581 | 0.00984 | -0.0664 | 66.8801
4 | 0.7096 | 0.00952 | -0.066 | 74.5378
4.5 | 0.766 | 0.00924 | -0.0666 | 82.9004
5 | 0.8119 | 0.00885 | -0.0649 | 91.7401
5.5 | 0.8514 | 0.00869 | -0.062 | 97.9747
6 | 0.8523 | 0.0089 | -0.0514 | 95.764
6.5 | 0.8168 | 0.01083 | -0.0355 | 75.4201
7 | 0.7932 | 0.01333 | -0.0236 | 59.5049
7.5 | 0.7792 | 0.01604 | -0.0143 | 48.5786
8 | 0.7724 | 0.01874 | -0.0068 | 41.2166
8.5 | 0.7705 | 0.02147 | -0.0005 | 35.8873
9 | 0.774 | 0.02424 | 0.0048 | 31.9307
9.5 | 0.8032 | 0.02578 | 0.0069 | 31.1559
10 | 0.8333 | 0.02735 | 0.0087 | 30.468
10.5 | 0.8636 | 0.02899 | 0.0103 | 29.7896
11 | 0.8902 | 0.03084 | 0.0122 | 28.8651
11.5 | 0.9199 | 0.03257 | 0.0136 | 28.2438
12 | 0.9453 | 0.03468 | 0.0153 | 27.2578
12.5 | 0.9616 | 0.03756 | 0.0176 | 25.6017
13 | 0.9895 | 0.03961 | 0.0187 | 24.9811
13.5 | 1.0136 | 0.04203 | 0.0199 | 24.1161
14 | 1.0372 | 0.04464 | 0.0209 | 23.2348
14.5 | 1.0554 | 0.04768 | 0.0222 | 22.1351
15 | 1.0701 | 0.05116 | 0.0235 | 20.9167
15.5 | 1.092 | 0.05416 | 0.0241 | 20.1625
16 | 1.1118 | 0.0574 | 0.0247 | 19.3693
16.5 | 1.1308 | 0.06086 | 0.0249 | 18.5803
17 | 1.1469 | 0.06465 | 0.025 | 17.7401
17.5 | 1.1616 | 0.06867 | 0.0249 | 16.9157
18 | 1.1751 | 0.07284 | 0.0248 | 16.1326
18.5 | 1.1898 | 0.07683 | 0.025 | 15.4861
19 | 1.19 | 0.08225 | 0.025 | 14.4681
19.5 | 1.1897 | 0.08828 | 0.0237 | 13.4764
20 | 1.1899 | 0.09527 | 0.021 | 12.4898

## 35. Re 750k Mach 0.10 (1)
BIGFOIL.COM POLAR EXPORT
NACA66-320
NACA66-320 |  |  |  | Cl Max: | 1.539 | at alpha= | 13.5 | deg
JavaFoil+Calcfoil stall+Eppler ext transition |  |  |  | L/D Max: | 105.911 | at alpha= | 4 | deg
Re: | 750000 |  |  | Cd Min: | 0.00682 | at alpha= | 0 | deg
Mach: | 0.1 |  |  | Cl=0 at alpha= | -2.6885 | deg
|  |  |  | @ Cl=0.1, Cd= | 0.0070879
|  |  |  | @ Cl=0.4, Cd= | 0.0068911
|  |  |  | @ Cl=0.6, Cd= | 0.0071915
alpha (deg) | Cl | Cd | Cm | Cl/Cd
-17.5 | -1.005 | 0.1364 | -0.008 | -7.365
-17 | -1.002 | 0.13116 | -0.009 | -7.641
-16.5 | -0.998 | 0.12412 | -0.01 | -8.037
-16 | -0.99 | 0.11797 | -0.011 | -8.392
-15.5 | -0.98 | 0.11081 | -0.012 | -8.845
-15 | -0.967 | 0.10542 | -0.012 | -9.174
-14.5 | -0.951 | 0.09958 | -0.013 | -9.552
-14 | -0.933 | 0.09391 | -0.014 | -9.94
-13.5 | -0.912 | 0.0884 | -0.015 | -10.32
-13 | -0.889 | 0.08338 | -0.016 | -10.656
-12.5 | -1.007 | 0.02554 | -0.031 | -39.435
-12 | -0.985 | 0.02226 | -0.032 | -44.239
-11.5 | -0.949 | 0.02113 | -0.034 | -44.927
-11 | -0.911 | 0.02008 | -0.035 | -45.344
-10.5 | -0.869 | 0.01908 | -0.037 | -45.529
-10 | -0.824 | 0.01831 | -0.038 | -45.037
-9.5 | -0.778 | 0.01766 | -0.04 | -44.02
-9 | -0.729 | 0.01689 | -0.041 | -43.157
-8.5 | -0.678 | 0.01624 | -0.043 | -41.732
-8 | -0.625 | 0.01558 | -0.044 | -40.119
-7.5 | -0.571 | 0.01501 | -0.046 | -38.014
-7 | -0.515 | 0.01444 | -0.047 | -35.678
-6.5 | -0.458 | 0.01393 | -0.049 | -32.906
-6 | -0.4 | 0.01346 | -0.051 | -29.736
-5.5 | -0.341 | 0.01299 | -0.052 | -26.29
-5 | -0.282 | 0.01262 | -0.054 | -22.318
-4.5 | -0.221 | 0.01195 | -0.055 | -18.526
-4 | -0.161 | 0.01178 | -0.056 | -13.651
-3.5 | -0.099 | 0.00737 | -0.058 | -13.485
-3 | -0.038 | 0.00727 | -0.059 | -5.256
-2.5 | 0.023 | 0.00718 | -0.06 | 3.242
-2 | 0.085 | 0.0071 | -0.062 | 11.989
-1.5 | 0.147 | 0.00705 | -0.063 | 20.885
-1 | 0.209 | 0.00702 | -0.065 | 29.846
-0.5 | 0.272 | 0.00699 | -0.066 | 38.882
0 | 0.337 | 0.00682 | -0.068 | 49.373
0.5 | 0.399 | 0.00689 | -0.069 | 57.89
1 | 0.461 | 0.00696 | -0.071 | 66.152
1.5 | 0.522 | 0.00706 | -0.072 | 74.004
2 | 0.584 | 0.00716 | -0.074 | 81.544
2.5 | 0.645 | 0.00728 | -0.075 | 88.563
3 | 0.706 | 0.00742 | -0.076 | 95.16
3.5 | 0.761 | 0.00757 | -0.078 | 100.513
4 | 0.82 | 0.00774 | -0.079 | 105.911
4.5 | 0.877 | 0.01552 | -0.08 | 56.491
5 | 0.934 | 0.01609 | -0.082 | 58.023
5.5 | 0.989 | 0.01678 | -0.083 | 58.96
6 | 1.044 | 0.01743 | -0.085 | 59.895
6.5 | 1.097 | 0.01806 | -0.086 | 60.755
7 | 1.149 | 0.01895 | -0.087 | 60.61
7.5 | 1.199 | 0.0197 | -0.089 | 60.85
8 | 1.247 | 0.02058 | -0.09 | 60.573
8.5 | 1.29 | 0.02134 | -0.091 | 60.469
9 | 1.332 | 0.02234 | -0.092 | 59.597
9.5 | 1.369 | 0.02338 | -0.093 | 58.566
10 | 1.404 | 0.02444 | -0.094 | 57.45
10.5 | 1.435 | 0.02548 | -0.096 | 56.343
11 | 1.463 | 0.02666 | -0.097 | 54.869
11.5 | 1.487 | 0.02784 | -0.098 | 53.391
12 | 1.506 | 0.02916 | -0.099 | 51.65
12.5 | 1.522 | 0.03045 | -0.1 | 49.982
13 | 1.533 | 0.03173 | -0.101 | 48.31
13.5 | 1.539 | 0.03333 | -0.102 | 46.178
14 | 1.538 | 0.03486 | -0.102 | 44.135
14.5 | 1.305 | 0.10227 | -0.055 | 12.761
15 | 1.305 | 0.10738 | -0.058 | 12.156
15.5 | 1.296 | 0.11413 | -0.055 | 11.358
16 | 1.293 | 0.11956 | -0.061 | 10.817
16.5 | 1.275 | 0.12907 | -0.054 | 9.881
17 | 1.263 | 0.13507 | -0.056 | 9.35
17.5 | 1.246 | 0.14243 | -0.056 | 8.749
18 | 1.227 | 0.15196 | -0.055 | 8.072
18.5 | 1.204 | 0.15916 | -0.055 | 7.567

## 36. Re 750k Mach 0.10 (2)
BIGFOIL.COM POLAR EXPORT
NACA66-320
NACA66-320 |  |  |  | Cl Max: | 1.1798 | at alpha= | 18.5 | deg
XFOIL ncrit=9 |  |  |  | L/D Max: | 97.6316 | at alpha= | 5.5 | deg
Re: | 750000 |  |  | Cd Min: | 0.18586 | at alpha= | -20 | deg
Mach: | 0.1 |  |  | Cl=0 at alpha= | -2.1766 | deg
|  |  |  | @ Cl=0.1, Cd= | 0.010369
|  |  |  | @ Cl=0.4, Cd= | 0.010412
|  |  |  | @ Cl=0.6, Cd= | 0.0102
alpha (deg) | Cl | Cd | Cm | Cl/Cd
-20 | -0.3762 | 0.18586 | -0.0677 | -2.0241
-19.5 | -0.3783 | 0.17076 | -0.0775 | -2.2154
-19 | -0.3601 | 0.16643 | -0.0799 | -2.1637
-18.5 | -0.682 | 0.08413 | -0.1167 | -8.1065
-18 | -0.7457 | 0.06923 | -0.1227 | -10.7713
-17.5 | -0.7644 | 0.06186 | -0.1244 | -12.3569
-17 | -0.7797 | 0.05552 | -0.1249 | -14.0436
-16.5 | -0.7901 | 0.05006 | -0.1242 | -15.7831
-16 | -0.7934 | 0.04553 | -0.1229 | -17.4259
-15.5 | -0.7896 | 0.04167 | -0.1213 | -18.9489
-15 | -0.7788 | 0.03853 | -0.1195 | -20.2128
-14.5 | -0.7604 | 0.03565 | -0.1179 | -21.3296
-14 | -0.7374 | 0.03332 | -0.1164 | -22.1309
-13.5 | -0.7089 | 0.0313 | -0.115 | -22.6486
-13 | -0.6812 | 0.0296 | -0.1134 | -23.0135
-12.5 | -0.6401 | 0.02785 | -0.1129 | -22.9838
-12 | -0.6021 | 0.02642 | -0.1119 | -22.7896
-11.5 | -0.5676 | 0.02514 | -0.1107 | -22.5776
-11 | -0.5327 | 0.02388 | -0.1093 | -22.3074
-10.5 | -0.4987 | 0.02269 | -0.1077 | -21.9788
-10 | -0.4643 | 0.02161 | -0.1061 | -21.4854
-9.5 | -0.4353 | 0.02032 | -0.1037 | -21.4222
-9 | -0.4049 | 0.01916 | -0.1015 | -21.1326
-8.5 | -0.3717 | 0.01816 | -0.0994 | -20.4681
-8 | -0.3371 | 0.01728 | -0.0974 | -19.5081
-7.5 | -0.3047 | 0.01632 | -0.095 | -18.6703
-7 | -0.2694 | 0.01554 | -0.0929 | -17.3359
-6.5 | -0.2341 | 0.01482 | -0.0907 | -15.7962
-6 | -0.2031 | 0.01401 | -0.0878 | -14.4968
-5.5 | -0.2079 | 0.01206 | -0.0793 | -17.2388
-5 | -0.2279 | 0.01038 | -0.0673 | -21.9557
-4.5 | -0.2459 | 0.00888 | -0.0548 | -27.6914
-4 | -0.213 | 0.00831 | -0.0511 | -25.6318
-3.5 | -0.156 | 0.00855 | -0.0518 | -18.2456
-3 | -0.098 | 0.00901 | -0.0524 | -10.8768
-2.5 | -0.0379 | 0.00944 | -0.0534 | -4.0148
-2 | 0.0207 | 0.01 | -0.0542 | 2.07
-1.5 | 0.0786 | 0.01032 | -0.055 | 7.6163
-1 | 0.1355 | 0.01045 | -0.056 | 12.9665
-0.5 | 0.1915 | 0.01042 | -0.0567 | 18.3781
0 | 0.2481 | 0.01047 | -0.0576 | 23.6963
0.5 | 0.3049 | 0.01051 | -0.0586 | 29.0105
1 | 0.3632 | 0.01046 | -0.0598 | 34.7228
1.5 | 0.424 | 0.01038 | -0.0614 | 40.8478
2 | 0.484 | 0.01049 | -0.063 | 46.1392
2.5 | 0.5379 | 0.01039 | -0.0633 | 51.7709
3 | 0.5951 | 0.01022 | -0.0641 | 58.229
3.5 | 0.6613 | 0.00995 | -0.0666 | 66.4623
4 | 0.7126 | 0.00957 | -0.066 | 74.4619
4.5 | 0.7687 | 0.00931 | -0.0664 | 82.5671
5 | 0.8145 | 0.0089 | -0.0647 | 91.5169
5.5 | 0.8533 | 0.00874 | -0.0616 | 97.6316
6 | 0.8499 | 0.00901 | -0.05 | 94.3285
6.5 | 0.8138 | 0.01104 | -0.0342 | 73.7138
7 | 0.7903 | 0.0136 | -0.0224 | 58.1103
7.5 | 0.7761 | 0.01636 | -0.0132 | 47.4389
8 | 0.769 | 0.01912 | -0.0057 | 40.2197
8.5 | 0.7666 | 0.02192 | 0.0007 | 34.9726
9 | 0.7722 | 0.02461 | 0.0057 | 31.3775
9.5 | 0.8016 | 0.02618 | 0.0078 | 30.6188
10 | 0.8321 | 0.02776 | 0.0096 | 29.9748
10.5 | 0.8615 | 0.02949 | 0.0113 | 29.2133
11 | 0.889 | 0.03134 | 0.0132 | 28.3663
11.5 | 0.9179 | 0.03316 | 0.0147 | 27.6809
12 | 0.943 | 0.03535 | 0.0165 | 26.6761
12.5 | 0.9596 | 0.03826 | 0.0187 | 25.081
13 | 0.9874 | 0.04039 | 0.0198 | 24.4466
13.5 | 1.0107 | 0.04295 | 0.0211 | 23.532
14 | 1.0336 | 0.04566 | 0.0222 | 22.6369
14.5 | 1.0516 | 0.04882 | 0.0234 | 21.5404
15 | 1.0674 | 0.05227 | 0.0247 | 20.4209
15.5 | 1.0895 | 0.05538 | 0.0252 | 19.6732
16 | 1.1089 | 0.05873 | 0.0258 | 18.8813
16.5 | 1.1273 | 0.06239 | 0.0259 | 18.0686
17 | 1.1425 | 0.06636 | 0.026 | 17.2167
17.5 | 1.1568 | 0.07058 | 0.0258 | 16.3899
18 | 1.1716 | 0.07475 | 0.0257 | 15.6736
18.5 | 1.1798 | 0.07974 | 0.0255 | 14.7956
19.5 | 1.1727 | 0.09218 | 0.024 | 12.7218
20 | 1.1694 | 0.09993 | 0.0208 | 11.7022

## 37. Re 750k Mach 0.25 (1)
BIGFOIL.COM POLAR EXPORT
NACA66-320
NACA66-320 |  |  |  | Cl Max: | 1.469 | at alpha= | 12 | deg
JavaFoil+Calcfoil stall+Eppler ext transition |  |  |  | L/D Max: | 105.025 | at alpha= | 4 | deg
Re: | 750000 |  |  | Cd Min: | 0.00697 | at alpha= | 0 | deg
Mach: | 0.25 |  |  | Cl=0 at alpha= | -2.6905 | deg
|  |  |  | @ Cl=0.1, Cd= | 0.0072778
|  |  |  | @ Cl=0.4, Cd= | 0.0070302
|  |  |  | @ Cl=0.6, Cd= | 0.0073541
alpha (deg) | Cl | Cd | Cm | Cl/Cd
-16 | -0.882 | 0.12607 | -0.011 | -6.997
-15.5 | -0.89 | 0.11781 | -0.011 | -7.554
-15 | -0.894 | 0.11119 | -0.012 | -8.036
-14.5 | -0.893 | 0.10549 | -0.013 | -8.461
-14 | -0.887 | 0.09821 | -0.014 | -9.033
-13.5 | -0.878 | 0.09263 | -0.015 | -9.475
-13 | -0.864 | 0.08766 | -0.016 | -9.853
-12.5 | -0.846 | 0.0819 | -0.017 | -10.329
-12 | -0.824 | 0.0769 | -0.018 | -10.719
-11.5 | -0.8 | 0.07164 | -0.019 | -11.168
-11 | -0.91 | 0.0214 | -0.036 | -42.501
-10.5 | -0.873 | 0.02006 | -0.038 | -43.512
-10 | -0.701 | 0.06006 | -0.021 | -11.663
-9.5 | -0.788 | 0.01835 | -0.041 | -42.918
-9 | -0.74 | 0.01756 | -0.043 | -42.151
-8.5 | -0.69 | 0.01691 | -0.044 | -40.813
-8 | -0.637 | 0.01621 | -0.046 | -39.329
-7.5 | -0.583 | 0.01555 | -0.047 | -37.5
-7 | -0.527 | 0.01493 | -0.049 | -35.283
-6.5 | -0.469 | 0.01444 | -0.05 | -32.485
-6 | -0.41 | 0.01391 | -0.052 | -29.475
-5.5 | -0.35 | 0.01343 | -0.053 | -26.041
-5 | -0.289 | 0.01247 | -0.055 | -23.158
-4.5 | -0.227 | 0.01246 | -0.056 | -18.228
-4 | -0.165 | 0.01206 | -0.058 | -13.672
-3.5 | -0.102 | 0.00761 | -0.059 | -13.364
-3 | -0.039 | 0.00748 | -0.06 | -5.239
-2.5 | 0.024 | 0.00737 | -0.062 | 3.237
-2 | 0.087 | 0.00729 | -0.063 | 11.975
-1.5 | 0.151 | 0.00723 | -0.065 | 20.863
-1 | 0.215 | 0.00719 | -0.066 | 29.853
-0.5 | 0.279 | 0.00717 | -0.068 | 38.848
0 | 0.345 | 0.00697 | -0.069 | 49.519
0.5 | 0.409 | 0.00704 | -0.071 | 58.073
1 | 0.472 | 0.00713 | -0.072 | 66.222
1.5 | 0.536 | 0.00723 | -0.074 | 74.04
2 | 0.598 | 0.00735 | -0.075 | 81.396
2.5 | 0.661 | 0.00748 | -0.077 | 88.367
3 | 0.724 | 0.00764 | -0.078 | 94.723
3.5 | 0.78 | 0.00781 | -0.079 | 99.866
4 | 0.84 | 0.00799 | -0.081 | 105.025
4.5 | 0.899 | 0.0161 | -0.082 | 55.813
5 | 0.957 | 0.01675 | -0.084 | 57.118
5.5 | 1.013 | 0.0175 | -0.085 | 57.9
6 | 1.068 | 0.01821 | -0.087 | 58.642
6.5 | 1.121 | 0.01901 | -0.088 | 58.987
7 | 1.173 | 0.01966 | -0.089 | 59.646
7.5 | 1.222 | 0.02066 | -0.091 | 59.151
8 | 1.269 | 0.02159 | -0.092 | 58.763
8.5 | 1.31 | 0.0226 | -0.093 | 57.982
9 | 1.348 | 0.0237 | -0.095 | 56.887
9.5 | 1.381 | 0.02477 | -0.096 | 55.776
10 | 1.41 | 0.02604 | -0.097 | 54.154
10.5 | 1.433 | 0.02737 | -0.098 | 52.375
11 | 1.452 | 0.02857 | -0.099 | 50.805
11.5 | 1.463 | 0.02976 | -0.1 | 49.177
12 | 1.469 | 0.03143 | -0.101 | 46.726
12.5 | 1.236 | 0.08417 | -0.05 | 14.682
13 | 1.231 | 0.09062 | -0.05 | 13.585
13.5 | 1.221 | 0.09615 | -0.052 | 12.703
14 | 1.205 | 0.10237 | -0.052 | 11.773
14.5 | 1.184 | 0.11023 | -0.052 | 10.74
15 | 1.157 | 0.11611 | -0.053 | 9.963
15.5 | 1.124 | 0.12352 | -0.052 | 9.101
16 | 1.087 | 0.13499 | -0.053 | 8.05
16.5 | 1.044 | 0.14257 | -0.052 | 7.324
17 | 0.997 | 0.1533 | -0.051 | 6.503

## 38. Re 750k Mach 0.25 (2)
BIGFOIL.COM POLAR EXPORT
NACA66-320
NACA66-320 |  |  |  | Cl Max: | 1.1133 | at alpha= | 17.5 | deg
XFOIL ncrit=9 |  |  |  | L/D Max: | 95.1667 | at alpha= | 5.5 | deg
Re: | 750000 |  |  | Cd Min: | 0.17156 | at alpha= | -19 | deg
Mach: | 0.25 |  |  | Cl=0 at alpha= | -2.1444 | deg
|  |  |  | @ Cl=0.1, Cd= | 0.010756
|  |  |  | @ Cl=0.4, Cd= | 0.01084
|  |  |  | @ Cl=0.6, Cd= | 0.010626
alpha (deg) | Cl | Cd | Cm | Cl/Cd
-19 | -0.3527 | 0.17156 | -0.0804 | -2.0558
-18.5 | -0.3342 | 0.1668 | -0.083 | -2.0036
-18 | -0.3206 | 0.1608 | -0.086 | -1.9938
-17 | -0.3917 | 0.12176 | -0.1018 | -3.217
-16.5 | -0.5519 | 0.08126 | -0.1234 | -6.7918
-16 | -0.6072 | 0.06716 | -0.1298 | -9.0411
-15.5 | -0.649 | 0.05696 | -0.132 | -11.394
-15 | -0.6746 | 0.04977 | -0.1317 | -13.5544
-14.5 | -0.6902 | 0.04383 | -0.1301 | -15.7472
-14 | -0.6913 | 0.03956 | -0.1278 | -17.4747
-13.5 | -0.6819 | 0.03593 | -0.1254 | -18.9786
-13 | -0.6641 | 0.03303 | -0.1231 | -20.106
-12.5 | -0.6406 | 0.03082 | -0.1209 | -20.7852
-12 | -0.5992 | 0.02869 | -0.12 | -20.8853
-11.5 | -0.5607 | 0.02706 | -0.1188 | -20.7206
-11 | -0.5237 | 0.02563 | -0.1173 | -20.4331
-10.5 | -0.4877 | 0.02428 | -0.1156 | -20.0865
-10 | -0.452 | 0.02308 | -0.1138 | -19.5841
-9.5 | -0.415 | 0.022 | -0.1121 | -18.8636
-9 | -0.3894 | 0.02042 | -0.109 | -19.0695
-8.5 | -0.3569 | 0.01928 | -0.1067 | -18.5114
-8 | -0.3229 | 0.01826 | -0.1043 | -17.6835
-7.5 | -0.2884 | 0.01731 | -0.102 | -16.6609
-7 | -0.2549 | 0.01638 | -0.0994 | -15.5617
-6.5 | -0.2181 | 0.01568 | -0.0971 | -13.9094
-6 | -0.184 | 0.01486 | -0.0944 | -12.3822
-5.5 | -0.1798 | 0.01311 | -0.0873 | -13.7147
-5 | -0.1966 | 0.01106 | -0.0764 | -17.7758
-4.5 | -0.2307 | 0.0096 | -0.0608 | -24.0312
-4 | -0.221 | 0.00848 | -0.0527 | -26.0613
-3.5 | -0.1626 | 0.00876 | -0.0532 | -18.5616
-3 | -0.1027 | 0.00929 | -0.0538 | -11.0549
-2.5 | -0.0421 | 0.00982 | -0.0545 | -4.2872
-2 | 0.0171 | 0.01026 | -0.055 | 1.6667
-1.5 | 0.0771 | 0.0107 | -0.0557 | 7.2056
-1 | 0.1346 | 0.01084 | -0.0565 | 12.417
-0.5 | 0.192 | 0.0109 | -0.0573 | 17.6147
0 | 0.2494 | 0.01088 | -0.058 | 22.9228
0.5 | 0.3082 | 0.01089 | -0.059 | 28.3012
1 | 0.3694 | 0.01084 | -0.0604 | 34.0775
1.5 | 0.4328 | 0.01084 | -0.0622 | 39.9262
2 | 0.4884 | 0.01091 | -0.0626 | 44.7663
2.5 | 0.5441 | 0.01084 | -0.0629 | 50.1937
3 | 0.6067 | 0.0106 | -0.0643 | 57.2358
3.5 | 0.6704 | 0.01035 | -0.0659 | 64.7729
4 | 0.7293 | 0.00986 | -0.0663 | 73.9655
4.5 | 0.7821 | 0.00964 | -0.0656 | 81.1307
5 | 0.8268 | 0.0092 | -0.063 | 89.8696
5.5 | 0.8565 | 0.009 | -0.0575 | 95.1667
6 | 0.8375 | 0.00976 | -0.0431 | 85.8094
6.5 | 0.7978 | 0.01229 | -0.0274 | 64.9146
7 | 0.7726 | 0.01522 | -0.0159 | 50.7622
7.5 | 0.759 | 0.01817 | -0.007 | 41.7722
8 | 0.7522 | 0.02117 | 0.0003 | 35.5314
8.5 | 0.7481 | 0.02425 | 0.0067 | 30.8495
9 | 0.7629 | 0.02666 | 0.0107 | 28.6159
9.5 | 0.7929 | 0.02838 | 0.0129 | 27.9387
10 | 0.8254 | 0.03006 | 0.0147 | 27.4584
10.5 | 0.8505 | 0.03227 | 0.017 | 26.3557
11 | 0.8809 | 0.03425 | 0.0186 | 25.7197
11.5 | 0.9073 | 0.0365 | 0.0205 | 24.8575
12 | 0.9266 | 0.03935 | 0.0227 | 23.5476
12.5 | 0.948 | 0.04225 | 0.0245 | 22.4379
13 | 0.9725 | 0.04505 | 0.0259 | 21.5871
13.5 | 0.9946 | 0.04805 | 0.0272 | 20.6993
14 | 1.0143 | 0.05141 | 0.0284 | 19.7296
14.5 | 1.0321 | 0.05502 | 0.0298 | 18.7586
15 | 1.0538 | 0.05852 | 0.0304 | 18.0075
15.5 | 1.0727 | 0.06239 | 0.031 | 17.1935
16.5 | 1.1009 | 0.07166 | 0.031 | 15.3628
17 | 1.109 | 0.07726 | 0.0304 | 14.3541
17.5 | 1.1133 | 0.08344 | 0.0294 | 13.3425
18 | 1.1042 | 0.09169 | 0.0274 | 12.0428
18.5 | 1.0893 | 0.10121 | 0.0239 | 10.7628
19 | 1.0673 | 0.11232 | 0.019 | 9.5023
19.5 | 1.0379 | 0.12508 | 0.0124 | 8.2979
20 | 1.0059 | 0.13893 | 0.0044 | 7.2403

## 39. Re 750k Mach 0.50 (1)
BIGFOIL.COM POLAR EXPORT
NACA66-320
NACA66-320 |  |  |  | Cl Max: | 1.3 | at alpha= | 8 | deg
JavaFoil+Calcfoil stall+Eppler ext transition |  |  |  | L/D Max: | 95.725 | at alpha= | 3.5 | deg
Re: | 750000 |  |  | Cd Min: | 0.00773 | at alpha= | 0 | deg
Mach: | 0.5 |  |  | Cl=0 at alpha= | -2.6884 | deg
|  |  |  | @ Cl=0.1, Cd= | 0.008187
|  |  |  | @ Cl=0.4, Cd= | 0.0077591
|  |  |  | @ Cl=0.6, Cd= | 0.008147
alpha (deg) | Cl | Cd | Cm | Cl/Cd
-20 | -0.984 | 0.21099 | -0.007 | -4.662
-19.5 | -0.956 | 0.20233 | -0.008 | -4.725
-19 | -0.928 | 0.19882 | -0.009 | -4.669
-18.5 | -0.9 | 0.19105 | -0.01 | -4.713
-18 | -0.871 | 0.18953 | -0.01 | -4.594
-17.5 | -0.843 | 0.18522 | -0.011 | -4.549
-17 | -0.815 | 0.18053 | -0.012 | -4.512
-16.5 | -0.787 | 0.17671 | -0.012 | -4.452
-16 | -0.757 | 0.16177 | -0.013 | -4.682
-15.5 | -0.729 | 0.1583 | -0.013 | -4.605
-15 | -0.701 | 0.15471 | -0.014 | -4.531
-14.5 | -0.673 | 0.14282 | -0.015 | -4.713
-14 | -0.645 | 0.13954 | -0.016 | -4.623
-13.5 | -0.617 | 0.13504 | -0.017 | -4.57
-13 | -0.587 | 0.12767 | -0.016 | -4.602
-12.5 | -0.559 | 0.12844 | -0.016 | -4.354
-12 | -0.531 | 0.12103 | -0.017 | -4.388
-11.5 | -0.503 | 0.11428 | -0.018 | -4.401
-11 | -0.475 | 0.1128 | -0.019 | -4.208
-10.5 | -0.446 | 0.09132 | -0.019 | -4.885
-10 | -0.418 | 0.07671 | -0.019 | -5.444
-9.5 | -0.585 | 0.06662 | -0.022 | -8.774
-9 | -0.608 | 0.05972 | -0.023 | -10.188
-8.5 | -0.594 | 0.05489 | -0.024 | -10.821
-8 | -0.564 | 0.05044 | -0.024 | -11.179
-7.5 | -0.526 | 0.04727 | -0.027 | -11.118
-7 | -0.571 | 0.01731 | -0.054 | -32.987
-6.5 | -0.513 | 0.01652 | -0.055 | -31.028
-6 | -0.451 | 0.01579 | -0.057 | -28.534
-5.5 | -0.386 | 0.01512 | -0.059 | -25.504
-5 | -0.319 | 0.01447 | -0.06 | -22.057
-4.5 | -0.251 | 0.01393 | -0.062 | -18.054
-4 | -0.183 | 0.01344 | -0.064 | -13.606
-3.5 | -0.114 | 0.01298 | -0.065 | -8.742
-3 | -0.043 | 0.00841 | -0.066 | -5.154
-2.5 | 0.026 | 0.00827 | -0.068 | 3.197
-2 | 0.097 | 0.00819 | -0.069 | 11.799
-1.5 | 0.167 | 0.00812 | -0.071 | 20.591
-1 | 0.238 | 0.00807 | -0.073 | 29.466
-0.5 | 0.308 | 0.00805 | -0.074 | 38.318
0 | 0.383 | 0.00773 | -0.076 | 49.504
0.5 | 0.453 | 0.00785 | -0.078 | 57.751
1 | 0.523 | 0.00797 | -0.079 | 65.672
1.5 | 0.593 | 0.00813 | -0.081 | 73.027
2 | 0.663 | 0.0083 | -0.082 | 79.838
2.5 | 0.732 | 0.0085 | -0.084 | 86.093
3 | 0.801 | 0.00874 | -0.085 | 91.663
3.5 | 0.861 | 0.00899 | -0.087 | 95.725
4 | 0.929 | 0.01818 | -0.089 | 51.1
4.5 | 0.992 | 0.01905 | -0.091 | 52.097
5 | 1.053 | 0.01997 | -0.092 | 52.739
5.5 | 1.111 | 0.02103 | -0.094 | 52.828
6 | 1.164 | 0.02222 | -0.095 | 52.397
6.5 | 1.213 | 0.02352 | -0.097 | 51.562
7 | 1.254 | 0.02481 | -0.098 | 50.533
7.5 | 1.284 | 0.02631 | -0.1 | 48.821
8 | 1.3 | 0.02782 | -0.101 | 46.716
8.5 | 1.069 | 0.0574 | -0.045 | 18.618
9 | 0.975 | 0.06499 | -0.044 | 15.003
9.5 | 0.691 | 0.09139 | -0.045 | 7.564
10 | 0.719 | 0.09698 | -0.045 | 7.413
10.5 | 0.747 | 0.09963 | -0.046 | 7.494
11 | 0.775 | 0.11393 | -0.05 | 6.804
11.5 | 0.803 | 0.1125 | -0.051 | 7.139
12 | 0.831 | 0.11893 | -0.052 | 6.985
12.5 | 0.858 | 0.12248 | -0.053 | 7.006
13 | 0.886 | 0.13034 | -0.054 | 6.795

## 40. Re 750k Mach 0.50 (2)
BIGFOIL.COM POLAR EXPORT
NACA66-320
NACA66-320 |  |  |  | Cl Max: | 0.9115 | at alpha= | 13.5 | deg
XFOIL ncrit=9 |  |  |  | L/D Max: | 65.4904 | at alpha= | 5 | deg
Re: | 750000 |  |  | Cd Min: | 0.20771 | at alpha= | 18.5 | deg
Mach: | 0.5 |  |  | Cl=0 at alpha= | -1.9334 | deg
|  |  |  | @ Cl=0.1, Cd= | 0.012884
|  |  |  | @ Cl=0.4, Cd= | 0.013404
|  |  |  | @ Cl=0.6, Cd= | 0.013145
alpha (deg) | Cl | Cd | Cm | Cl/Cd
-16 | -0.2336 | 0.14757 | -0.1092 | -1.583
-15.5 | -0.2208 | 0.13988 | -0.1132 | -1.5785
-15 | -0.2269 | 0.1273 | -0.1188 | -1.7824
-14.5 | -0.2408 | 0.11425 | -0.1248 | -2.1077
-14 | -0.2729 | 0.09807 | -0.1327 | -2.7827
-13.5 | -0.3142 | 0.08161 | -0.1424 | -3.85
-13 | -0.3522 | 0.06824 | -0.1504 | -5.1612
-12.5 | -0.3832 | 0.05789 | -0.155 | -6.6195
-12 | -0.4097 | 0.04955 | -0.1566 | -8.2684
-11.5 | -0.4307 | 0.04269 | -0.1555 | -10.089
-11 | -0.4391 | 0.03724 | -0.1528 | -11.7911
-10.5 | -0.4307 | 0.03306 | -0.1495 | -13.0278
-10 | -0.4042 | 0.03004 | -0.1463 | -13.4554
-9.5 | -0.3657 | 0.02791 | -0.1434 | -13.1028
-9 | -0.3268 | 0.02615 | -0.1405 | -12.4971
-8.5 | -0.2912 | 0.02457 | -0.1373 | -11.8519
-8 | -0.2571 | 0.02305 | -0.134 | -11.154
-7.5 | -0.2225 | 0.02165 | -0.1307 | -10.2771
-7 | -0.1903 | 0.02027 | -0.127 | -9.3883
-6.5 | -0.1545 | 0.01914 | -0.1236 | -8.0721
-6 | -0.1172 | 0.01815 | -0.1203 | -6.4573
-5.5 | -0.0806 | 0.0172 | -0.1168 | -4.686
-5 | -0.0889 | 0.01507 | -0.1073 | -5.8991
-4.5 | -0.1215 | 0.01261 | -0.0937 | -9.6352
-4 | -0.1752 | 0.01069 | -0.0747 | -16.3891
-3.5 | -0.2017 | 0.00994 | -0.0582 | -20.2918
-3 | -0.1419 | 0.01055 | -0.0569 | -13.4502
-2.5 | -0.0771 | 0.0113 | -0.0565 | -6.823
-2 | -0.0086 | 0.01212 | -0.0566 | -0.70957
-1.5 | 0.056 | 0.01271 | -0.0565 | 4.406
-1 | 0.1217 | 0.01297 | -0.057 | 9.3832
-0.5 | 0.1863 | 0.01317 | -0.0575 | 14.1458
0 | 0.2424 | 0.0134 | -0.0568 | 18.0896
0.5 | 0.2787 | 0.01362 | -0.0525 | 20.4626
1 | 0.3332 | 0.0136 | -0.0515 | 24.5
1.5 | 0.4015 | 0.0134 | -0.0527 | 29.9627
2 | 0.4783 | 0.01324 | -0.0554 | 36.1254
2.5 | 0.5 | 0.01369 | -0.0479 | 36.523
3 | 0.5701 | 0.01334 | -0.049 | 42.7361
3.5 | 0.67 | 0.01269 | -0.0553 | 52.7975
4 | 0.6952 | 0.01227 | -0.0473 | 56.6585
4.5 | 0.7477 | 0.01191 | -0.0444 | 62.7792
5 | 0.7813 | 0.01193 | -0.0385 | 65.4904
5.5 | 0.7899 | 0.01286 | -0.0293 | 61.423
6 | 0.7834 | 0.01458 | -0.0182 | 53.7311
6.5 | 0.7461 | 0.01809 | -0.0045 | 41.2438
7 | 0.7212 | 0.02184 | 0.0061 | 33.022
8 | 0.6975 | 0.02939 | 0.0215 | 23.7326
8.5 | 0.7051 | 0.03278 | 0.0263 | 21.5101
9 | 0.7358 | 0.03522 | 0.029 | 20.8915
9.5 | 0.7653 | 0.03791 | 0.0316 | 20.1873
10 | 0.7918 | 0.04096 | 0.0341 | 19.3311
10.5 | 0.8111 | 0.04463 | 0.0368 | 18.1739
11 | 0.8333 | 0.04833 | 0.0391 | 17.2419
11.5 | 0.8536 | 0.05239 | 0.0411 | 16.2932
12 | 0.873 | 0.05669 | 0.0429 | 15.3995
12.5 | 0.8912 | 0.06136 | 0.0444 | 14.5241
13 | 0.9076 | 0.06665 | 0.0453 | 13.6174
13.5 | 0.9115 | 0.07352 | 0.0453 | 12.398
14 | 0.9038 | 0.08213 | 0.0436 | 11.0045
14.5 | 0.8863 | 0.09258 | 0.04 | 9.5733
15 | 0.8635 | 0.10446 | 0.0342 | 8.2663
15.5 | 0.8378 | 0.1177 | 0.0265 | 7.1181
16 | 0.8121 | 0.13184 | 0.0174 | 6.1597
16.5 | 0.7897 | 0.14627 | 0.008 | 5.3989
17 | 0.7536 | 0.1649 | -0.0037 | 4.57
17.5 | 0.7271 | 0.18396 | -0.0142 | 3.9525
18 | 0.7283 | 0.1966 | -0.0212 | 3.7045
18.5 | 0.7364 | 0.20771 | -0.0276 | 3.5453

## 41. Re 1M Mach 0.00 (1)
BIGFOIL.COM POLAR EXPORT
NACA66-320
NACA66-320 |  |  |  | Cl Max: | 1.561 | at alpha= | 14.5 | deg
JavaFoil+Calcfoil stall+Eppler ext transition |  |  |  | L/D Max: | 121.544 | at alpha= | 4 | deg
Re: | 1000000 |  |  | Cd Min: | 0.00605 | at alpha= | -2.5 | deg
Mach: | 0 |  |  | Cl=0 at alpha= | -2.6885 | deg
|  |  |  | @ Cl=0.1, Cd= | 0.0062105
|  |  |  | @ Cl=0.4, Cd= | 0.0061308
|  |  |  | @ Cl=0.6, Cd= | 0.0063521
alpha (deg) | Cl | Cd | Cm | Cl/Cd
-19 | -1.029 | 0.15429 | -0.007 | -6.666
-18.5 | -1.03 | 0.14593 | -0.008 | -7.058
-18 | -1.029 | 0.13902 | -0.008 | -7.401
-17.5 | -1.026 | 0.13289 | -0.009 | -7.721
-17 | -1.021 | 0.12637 | -0.01 | -8.082
-16.5 | -1.013 | 0.11948 | -0.01 | -8.482
-16 | -1.006 | 0.11247 | -0.012 | -8.941
-15.5 | -0.995 | 0.10563 | -0.013 | -9.421
-15 | -0.986 | 0.09704 | -0.015 | -10.159
-14.5 | -0.967 | 0.09289 | -0.016 | -10.409
-14 | -1.102 | 0.02684 | -0.026 | -41.041
-13.5 | -1.08 | 0.02475 | -0.028 | -43.626
-13 | -1.053 | 0.02326 | -0.029 | -45.261
-12.5 | -1.022 | 0.02218 | -0.031 | -46.067
-12 | -0.988 | 0.02087 | -0.032 | -47.348
-11.5 | -0.951 | 0.01985 | -0.034 | -47.91
-11 | -0.911 | 0.0189 | -0.035 | -48.191
-10.5 | -0.869 | 0.018 | -0.037 | -48.253
-10 | -0.824 | 0.01722 | -0.038 | -47.845
-9.5 | -0.776 | 0.01649 | -0.04 | -47.088
-9 | -0.727 | 0.01583 | -0.041 | -45.933
-8.5 | -0.676 | 0.0152 | -0.043 | -44.475
-8 | -0.623 | 0.01456 | -0.044 | -42.811
-7.5 | -0.569 | 0.01403 | -0.046 | -40.573
-7 | -0.514 | 0.0135 | -0.047 | -38.044
-6.5 | -0.457 | 0.01302 | -0.049 | -35.096
-6 | -0.399 | 0.01254 | -0.05 | -31.83
-5.5 | -0.34 | 0.01215 | -0.052 | -27.999
-5 | -0.281 | 0.01179 | -0.053 | -23.819
-4.5 | -0.221 | 0.01141 | -0.055 | -19.351
-4 | -0.16 | 0.0111 | -0.056 | -14.441
-3.5 | -0.1 | 0.00648 | -0.058 | -15.395
-3 | -0.038 | 0.00641 | -0.06 | -5.983
-2.5 | 0.023 | 0.00605 | -0.061 | 3.862
-2 | 0.085 | 0.00622 | -0.063 | 13.73
-1.5 | 0.148 | 0.00618 | -0.064 | 23.879
-1 | 0.21 | 0.00617 | -0.065 | 34.044
-0.5 | 0.273 | 0.00616 | -0.067 | 44.211
0 | 0.337 | 0.00608 | -0.068 | 55.418
0.5 | 0.399 | 0.00613 | -0.07 | 65.093
1 | 0.461 | 0.00618 | -0.071 | 74.567
1.5 | 0.523 | 0.00626 | -0.073 | 83.592
2 | 0.585 | 0.00633 | -0.074 | 92.343
2.5 | 0.646 | 0.00642 | -0.076 | 100.597
3 | 0.707 | 0.00653 | -0.077 | 108.384
3.5 | 0.763 | 0.00664 | -0.078 | 114.963
4 | 0.822 | 0.00676 | -0.08 | 121.544
4.5 | 0.874 | 0.01436 | -0.081 | 60.882
5 | 0.931 | 0.0151 | -0.082 | 61.634
5.5 | 0.986 | 0.01581 | -0.083 | 62.396
6 | 1.041 | 0.01638 | -0.085 | 63.533
6.5 | 1.094 | 0.01705 | -0.086 | 64.162
7 | 1.146 | 0.0178 | -0.087 | 64.363
7.5 | 1.196 | 0.01844 | -0.088 | 64.849
8 | 1.244 | 0.01923 | -0.09 | 64.682
8.5 | 1.288 | 0.01999 | -0.091 | 64.444
9 | 1.33 | 0.0209 | -0.092 | 63.624
9.5 | 1.368 | 0.02188 | -0.093 | 62.524
10 | 1.404 | 0.02288 | -0.094 | 61.349
10.5 | 1.436 | 0.02384 | -0.095 | 60.243
11 | 1.465 | 0.0248 | -0.096 | 59.079
11.5 | 1.49 | 0.02608 | -0.097 | 57.152
12 | 1.512 | 0.02727 | -0.099 | 55.445
12.5 | 1.529 | 0.02845 | -0.1 | 53.762
13 | 1.543 | 0.02983 | -0.101 | 51.735
13.5 | 1.553 | 0.03115 | -0.102 | 49.865
14 | 1.559 | 0.0326 | -0.102 | 47.822
14.5 | 1.561 | 0.03457 | -0.103 | 45.148
15 | 1.558 | 0.03652 | -0.104 | 42.659
15.5 | 1.553 | 0.03823 | -0.105 | 40.615
16 | 1.541 | 0.04112 | -0.106 | 37.482
16.5 | 1.518 | 0.04633 | -0.105 | 32.766
17 | 1.495 | 0.0513 | -0.105 | 29.138
17.5 | 1.345 | 0.10458 | -0.086 | 12.859
18 | 1.272 | 0.14144 | -0.063 | 8.99
18.5 | 1.251 | 0.15027 | -0.062 | 8.328
19 | 1.233 | 0.1544 | -0.066 | 7.988
19.5 | 1.204 | 0.16546 | -0.061 | 7.275

## 42. Re 1M Mach 0.00 (2)
BIGFOIL.COM POLAR EXPORT
NACA66-320
NACA66-320 |  |  |  | Cl Max: | 1.2213 | at alpha= | 20 | deg
XFOIL ncrit=9 |  |  |  | L/D Max: | 109.221 | at alpha= | 5.5 | deg
Re: | 1000000 |  |  | Cd Min: | 0.10287 | at alpha= | -20 | deg
Mach: | 0 |  |  | Cl=0 at alpha= | -2.1951 | deg
|  |  |  | @ Cl=0.1, Cd= | 0.00821
|  |  |  | @ Cl=0.4, Cd= | 0.0084604
|  |  |  | @ Cl=0.6, Cd= | 0.0082739
alpha (deg) | Cl | Cd | Cm | Cl/Cd
-20 | -0.7395 | 0.10287 | -0.0943 | -7.1887
-19.5 | -0.8135 | 0.07962 | -0.1107 | -10.2173
-19 | -0.8165 | 0.06985 | -0.1191 | -11.6893
-18.5 | -0.8359 | 0.06188 | -0.1213 | -13.5084
-18 | -0.8467 | 0.05567 | -0.122 | -15.2093
-17.5 | -0.8494 | 0.0507 | -0.122 | -16.7535
-17 | -0.8482 | 0.04635 | -0.1214 | -18.2999
-16.5 | -0.8416 | 0.04268 | -0.1203 | -19.7188
-16 | -0.8287 | 0.03951 | -0.1192 | -20.9744
-15.5 | -0.8123 | 0.03686 | -0.1179 | -22.0374
-15 | -0.7935 | 0.03458 | -0.1165 | -22.9468
-14.5 | -0.7672 | 0.03243 | -0.1153 | -23.6571
-14 | -0.7365 | 0.03034 | -0.1142 | -24.2749
-13.5 | -0.708 | 0.02869 | -0.1129 | -24.6776
-13 | -0.679 | 0.02723 | -0.1116 | -24.9357
-12.5 | -0.6473 | 0.02582 | -0.1103 | -25.0697
-12 | -0.6155 | 0.02448 | -0.1089 | -25.143
-11.5 | -0.5829 | 0.02328 | -0.1074 | -25.0387
-11 | -0.5493 | 0.02215 | -0.106 | -24.7991
-10.5 | -0.5238 | 0.02061 | -0.1034 | -25.4148
-10 | -0.4937 | 0.0194 | -0.1013 | -25.4485
-9.5 | -0.4605 | 0.01841 | -0.0994 | -25.0136
-9 | -0.4249 | 0.01758 | -0.0978 | -24.1695
-8.5 | -0.3886 | 0.01678 | -0.0961 | -23.1585
-8 | -0.358 | 0.01573 | -0.0935 | -22.7591
-7.5 | -0.3217 | 0.01497 | -0.0917 | -21.4896
-7 | -0.2834 | 0.01432 | -0.09 | -19.7905
-6.5 | -0.2481 | 0.01359 | -0.0877 | -18.2561
-6 | -0.212 | 0.01293 | -0.0855 | -16.396
-5.5 | -0.1975 | 0.01163 | -0.08 | -16.9819
-5 | -0.2058 | 0.00998 | -0.0701 | -20.6212
-4.5 | -0.2185 | 0.00877 | -0.0585 | -24.9145
-4 | -0.2087 | 0.00713 | -0.0512 | -29.2707
-3.5 | -0.1531 | 0.00719 | -0.0518 | -21.2935
-3 | -0.0951 | 0.00738 | -0.0527 | -12.8862
-2.5 | -0.0361 | 0.00764 | -0.0538 | -4.7251
-2 | 0.0231 | 0.00787 | -0.0549 | 2.9352
-1.5 | 0.0827 | 0.00821 | -0.0561 | 10.0731
-1 | 0.1416 | 0.00821 | -0.0574 | 17.2473
-0.5 | 0.201 | 0.00837 | -0.0587 | 24.0143
0 | 0.2596 | 0.00854 | -0.0601 | 30.3981
0.5 | 0.3178 | 0.00854 | -0.0614 | 37.2131
1 | 0.3754 | 0.00849 | -0.0624 | 44.2167
1.5 | 0.4336 | 0.00842 | -0.0636 | 51.4964
2 | 0.4932 | 0.00835 | -0.065 | 59.0659
2.5 | 0.554 | 0.00834 | -0.0667 | 66.4269
3 | 0.6097 | 0.00826 | -0.0673 | 73.8136
3.5 | 0.6667 | 0.00789 | -0.068 | 84.4994
4 | 0.7211 | 0.0078 | -0.0683 | 92.4487
4.5 | 0.7723 | 0.0076 | -0.0677 | 101.6184
5 | 0.8192 | 0.00751 | -0.0664 | 109.0812
5.5 | 0.841 | 0.0077 | -0.06 | 109.2208
6 | 0.8029 | 0.00928 | -0.0426 | 86.5194
6.5 | 0.7814 | 0.01145 | -0.0303 | 68.2445
7 | 0.7686 | 0.01391 | -0.0206 | 55.2552
7.5 | 0.7626 | 0.01636 | -0.0127 | 46.6137
8 | 0.7624 | 0.01883 | -0.0061 | 40.4886
8.5 | 0.7665 | 0.02138 | -0.0005 | 35.8513
9 | 0.7891 | 0.02316 | 0.0026 | 34.0717
9.5 | 0.8216 | 0.02452 | 0.0043 | 33.5073
10 | 0.8532 | 0.02598 | 0.006 | 32.8406
10.5 | 0.8859 | 0.02736 | 0.0075 | 32.3794
11 | 0.9148 | 0.02904 | 0.0092 | 31.5014
11.5 | 0.9434 | 0.03082 | 0.0109 | 30.61
12 | 0.9739 | 0.03254 | 0.0122 | 29.9293
12.5 | 1.0015 | 0.03451 | 0.0136 | 29.0206
13 | 1.0182 | 0.0373 | 0.0158 | 27.2976
13.5 | 1.0446 | 0.0395 | 0.017 | 26.4456
14 | 1.07 | 0.04188 | 0.018 | 25.5492
14.5 | 1.0912 | 0.0446 | 0.0193 | 24.4664
15 | 1.1135 | 0.04739 | 0.0201 | 23.4965
15.5 | 1.131 | 0.05067 | 0.021 | 22.3209
16 | 1.142 | 0.05465 | 0.022 | 20.8966
16.5 | 1.1557 | 0.05856 | 0.0226 | 19.7353
17 | 1.173 | 0.06228 | 0.0227 | 18.8343
17.5 | 1.1873 | 0.06641 | 0.0226 | 17.8783
18 | 1.1991 | 0.07097 | 0.0221 | 16.8959
18.5 | 1.2086 | 0.07587 | 0.0215 | 15.9299
19 | 1.216 | 0.08111 | 0.0206 | 14.992
19.5 | 1.2199 | 0.08658 | 0.0198 | 14.0899
20 | 1.2213 | 0.09233 | 0.0185 | 13.2276

## 43. Re 1M Mach 0.10 (1)
BIGFOIL.COM POLAR EXPORT
NACA66-320
NACA66-320 |  |  |  | Cl Max: | 1.546 | at alpha= | 14 | deg
JavaFoil+Calcfoil stall+Eppler ext transition |  |  |  | L/D Max: | 121.437 | at alpha= | 4 | deg
Re: | 1000000 |  |  | Cd Min: | 0.00584 | at alpha= | -2.5 | deg
Mach: | 0.1 |  |  | Cl=0 at alpha= | -2.6855 | deg
|  |  |  | @ Cl=0.1, Cd= | 0.0062332
|  |  |  | @ Cl=0.4, Cd= | 0.0061492
|  |  |  | @ Cl=0.6, Cd= | 0.006371
alpha (deg) | Cl | Cd | Cm | Cl/Cd
-19 | -1 | 0.15686 | -0.007 | -6.373
-18.5 | -1.004 | 0.14742 | -0.007 | -6.811
-18 | -1.006 | 0.1412 | -0.008 | -7.128
-17.5 | -1.006 | 0.13389 | -0.009 | -7.512
-17 | -1.004 | 0.12686 | -0.01 | -7.911
-16.5 | -0.999 | 0.12005 | -0.01 | -8.321
-16 | -0.992 | 0.11423 | -0.011 | -8.682
-15.5 | -0.983 | 0.10762 | -0.012 | -9.13
-15 | -0.971 | 0.10135 | -0.014 | -9.584
-14.5 | -0.955 | 0.09653 | -0.014 | -9.892
-14 | -1.085 | 0.02977 | -0.026 | -36.429
-13.5 | -1.074 | 0.02531 | -0.028 | -42.435
-13 | -1.049 | 0.02359 | -0.03 | -44.476
-12.5 | -1.02 | 0.02246 | -0.031 | -45.403
-12 | -0.987 | 0.02111 | -0.033 | -46.762
-11.5 | -0.951 | 0.02006 | -0.034 | -47.398
-11 | -0.912 | 0.01907 | -0.036 | -47.816
-10.5 | -0.87 | 0.01813 | -0.037 | -47.973
-10 | -0.826 | 0.01735 | -0.039 | -47.589
-9.5 | -0.779 | 0.01665 | -0.04 | -46.751
-9 | -0.73 | 0.01595 | -0.042 | -45.754
-8.5 | -0.679 | 0.01534 | -0.043 | -44.248
-8 | -0.626 | 0.01469 | -0.045 | -42.606
-7.5 | -0.572 | 0.01411 | -0.046 | -40.498
-7 | -0.516 | 0.01358 | -0.048 | -37.995
-6.5 | -0.459 | 0.01309 | -0.049 | -35.051
-6 | -0.401 | 0.01263 | -0.051 | -31.735
-5.5 | -0.342 | 0.01219 | -0.052 | -28.05
-5 | -0.282 | 0.01183 | -0.054 | -23.843
-4.5 | -0.222 | 0.01147 | -0.055 | -19.339
-4 | -0.161 | 0.01113 | -0.057 | -14.46
-3.5 | -0.1 | 0.00653 | -0.058 | -15.351
-3 | -0.039 | 0.00647 | -0.06 | -5.957
-2.5 | 0.023 | 0.00584 | -0.061 | 4.016
-2 | 0.086 | 0.00624 | -0.063 | 13.756
-1.5 | 0.148 | 0.00621 | -0.064 | 23.889
-1 | 0.211 | 0.00619 | -0.066 | 34.099
-0.5 | 0.274 | 0.00618 | -0.067 | 44.286
0 | 0.339 | 0.0061 | -0.069 | 55.507
0.5 | 0.401 | 0.00615 | -0.07 | 65.25
1 | 0.463 | 0.00621 | -0.072 | 74.569
1.5 | 0.525 | 0.00628 | -0.073 | 83.654
2 | 0.587 | 0.00635 | -0.074 | 92.419
2.5 | 0.649 | 0.00645 | -0.076 | 100.682
3 | 0.71 | 0.00655 | -0.077 | 108.438
3.5 | 0.767 | 0.00667 | -0.079 | 114.975
4 | 0.825 | 0.0068 | -0.08 | 121.437
4.5 | 0.878 | 0.01445 | -0.081 | 60.752
5 | 0.935 | 0.01521 | -0.082 | 61.462
5.5 | 0.991 | 0.0159 | -0.084 | 62.295
6 | 1.045 | 0.01654 | -0.085 | 63.207
6.5 | 1.098 | 0.01722 | -0.086 | 63.809
7 | 1.15 | 0.01797 | -0.088 | 64.011
7.5 | 1.2 | 0.01858 | -0.089 | 64.574
8 | 1.248 | 0.01944 | -0.09 | 64.213
8.5 | 1.292 | 0.0202 | -0.091 | 63.976
9 | 1.333 | 0.0211 | -0.092 | 63.177
9.5 | 1.371 | 0.02211 | -0.093 | 62.023
10 | 1.406 | 0.02313 | -0.095 | 60.776
10.5 | 1.437 | 0.02412 | -0.096 | 59.599
11 | 1.465 | 0.02523 | -0.097 | 58.056
11.5 | 1.489 | 0.0264 | -0.098 | 56.384
12 | 1.508 | 0.02769 | -0.099 | 54.475
12.5 | 1.524 | 0.02892 | -0.1 | 52.694
13 | 1.535 | 0.03025 | -0.101 | 50.75
13.5 | 1.542 | 0.03175 | -0.102 | 48.583
14 | 1.546 | 0.03313 | -0.103 | 46.652
14.5 | 1.543 | 0.03513 | -0.104 | 43.936
15 | 1.537 | 0.03724 | -0.105 | 41.28
15.5 | 1.527 | 0.03926 | -0.105 | 38.896
16 | 1.51 | 0.04292 | -0.106 | 35.188
16.5 | 1.297 | 0.11676 | -0.071 | 11.11
17 | 1.281 | 0.12393 | -0.07 | 10.34
17.5 | 1.259 | 0.13319 | -0.068 | 9.453
18 | 1.233 | 0.14443 | -0.062 | 8.535
18.5 | 1.208 | 0.15263 | -0.061 | 7.916
19 | 1.179 | 0.1617 | -0.058 | 7.294

## 44. Re 1M Mach 0.10 (2)
BIGFOIL.COM POLAR EXPORT
NACA66-320
NACA66-320 |  |  |  | Cl Max: | 1.2099 | at alpha= | 19.5 | deg
XFOIL ncrit=9 |  |  |  | L/D Max: | 108.914 | at alpha= | 5 | deg
Re: | 1000000 |  |  | Cd Min: | 0.17646 | at alpha= | -20 | deg
Mach: | 0.1 |  |  | Cl=0 at alpha= | -2.1921 | deg
|  |  |  | @ Cl=0.1, Cd= | 0.0082529
|  |  |  | @ Cl=0.4, Cd= | 0.0085123
|  |  |  | @ Cl=0.6, Cd= | 0.00835
alpha (deg) | Cl | Cd | Cm | Cl/Cd
-20 | -0.3888 | 0.17646 | -0.0736 | -2.2033
-19.5 | -0.7189 | 0.0932 | -0.1081 | -7.7135
-19 | -0.7573 | 0.079 | -0.117 | -9.5861
-18.5 | -0.7911 | 0.06839 | -0.1211 | -11.5675
-18 | -0.8123 | 0.06036 | -0.123 | -13.4576
-17.5 | -0.8221 | 0.05432 | -0.1237 | -15.1344
-17 | -0.8272 | 0.04908 | -0.1235 | -16.8541
-16.5 | -0.8261 | 0.04474 | -0.1226 | -18.4645
-16 | -0.8178 | 0.0411 | -0.1214 | -19.8978
-15.5 | -0.8046 | 0.03806 | -0.12 | -21.1403
-15 | -0.7876 | 0.03554 | -0.1186 | -22.1609
-14 | -0.7342 | 0.031 | -0.116 | -23.6839
-13.5 | -0.706 | 0.02923 | -0.1147 | -24.1533
-13 | -0.6769 | 0.02771 | -0.1133 | -24.428
-12.5 | -0.6456 | 0.02624 | -0.112 | -24.6037
-12 | -0.6133 | 0.02487 | -0.1106 | -24.6602
-11.5 | -0.581 | 0.02363 | -0.109 | -24.5874
-11 | -0.5473 | 0.02245 | -0.1075 | -24.3786
-10.5 | -0.5197 | 0.02098 | -0.1051 | -24.7712
-10 | -0.4909 | 0.01967 | -0.1028 | -24.9568
-9.5 | -0.4579 | 0.01865 | -0.1009 | -24.5523
-9 | -0.4224 | 0.01779 | -0.0991 | -23.7437
-8.5 | -0.3863 | 0.01696 | -0.0974 | -22.7771
-8 | -0.3552 | 0.01591 | -0.0949 | -22.3256
-7.5 | -0.3193 | 0.01512 | -0.0929 | -21.1177
-7 | -0.2809 | 0.01446 | -0.0912 | -19.426
-6.5 | -0.2454 | 0.01372 | -0.0889 | -17.8863
-6 | -0.2089 | 0.01306 | -0.0867 | -15.9954
-5.5 | -0.1923 | 0.01182 | -0.0814 | -16.269
-5 | -0.2003 | 0.01009 | -0.0718 | -19.8513
-4.5 | -0.2158 | 0.00888 | -0.0596 | -24.3018
-4 | -0.2089 | 0.0072 | -0.0517 | -29.0139
-3.5 | -0.1544 | 0.00722 | -0.052 | -21.385
-3 | -0.096 | 0.00741 | -0.053 | -12.9555
-2.5 | -0.0367 | 0.00767 | -0.054 | -4.7849
-2 | 0.0229 | 0.00791 | -0.0551 | 2.8951
-1.5 | 0.0829 | 0.00825 | -0.0563 | 10.0485
-1 | 0.1421 | 0.00826 | -0.0576 | 17.2034
-0.5 | 0.2018 | 0.00844 | -0.059 | 23.91
0 | 0.2605 | 0.00858 | -0.0603 | 30.3613
0.5 | 0.3189 | 0.00858 | -0.0615 | 37.1678
1 | 0.3768 | 0.00854 | -0.0626 | 44.1218
1.5 | 0.4354 | 0.00847 | -0.0638 | 51.405
2 | 0.4955 | 0.00839 | -0.0652 | 59.0584
2.5 | 0.5567 | 0.00842 | -0.0669 | 66.1164
3 | 0.6124 | 0.00833 | -0.0675 | 73.5174
3.5 | 0.6702 | 0.00795 | -0.0682 | 84.3019
4 | 0.7244 | 0.00784 | -0.0684 | 92.398
4.5 | 0.7756 | 0.00764 | -0.0678 | 101.5183
5 | 0.8223 | 0.00755 | -0.0663 | 108.9139
5.5 | 0.8399 | 0.00774 | -0.0589 | 108.5142
6 | 0.801 | 0.00942 | -0.0415 | 85.0318
6.5 | 0.7783 | 0.01169 | -0.0291 | 66.5783
7 | 0.7656 | 0.01419 | -0.0194 | 53.9535
7.5 | 0.7597 | 0.01668 | -0.0116 | 45.5456
8 | 0.7593 | 0.0192 | -0.005 | 39.5469
8.5 | 0.7632 | 0.02179 | 0.0007 | 35.0252
9 | 0.7872 | 0.02354 | 0.0036 | 33.441
9.5 | 0.8205 | 0.02488 | 0.0052 | 32.9783
10 | 0.8519 | 0.02639 | 0.007 | 32.2812
10.5 | 0.8849 | 0.02781 | 0.0085 | 31.8195
11 | 0.9121 | 0.02963 | 0.0104 | 30.783
11.5 | 0.9424 | 0.03135 | 0.012 | 30.0606
12 | 0.9719 | 0.03318 | 0.0134 | 29.2917
12.5 | 0.9997 | 0.0352 | 0.0148 | 28.4006
13 | 1.0145 | 0.03819 | 0.0171 | 26.5645
13.5 | 1.0423 | 0.04035 | 0.0182 | 25.8315
14.5 | 1.0871 | 0.04575 | 0.0206 | 23.7617
15 | 1.1096 | 0.0486 | 0.0214 | 22.8313
15.5 | 1.1256 | 0.05214 | 0.0223 | 21.588
16 | 1.132 | 0.05661 | 0.0236 | 19.9965
16.5 | 1.1513 | 0.06017 | 0.0237 | 19.1341
17 | 1.1671 | 0.06415 | 0.0238 | 18.1933
17.5 | 1.1808 | 0.06851 | 0.0235 | 17.2354
18 | 1.1917 | 0.07331 | 0.023 | 16.2556
18.5 | 1.2006 | 0.07845 | 0.0222 | 15.304
19 | 1.207 | 0.08403 | 0.021 | 14.3639
19.5 | 1.2099 | 0.09001 | 0.0197 | 13.4418
20 | 1.2077 | 0.09597 | 0.0188 | 12.5841

## 45. Re 1M Mach 0.25 (1)
BIGFOIL.COM POLAR EXPORT
NACA66-320
NACA66-320 |  |  |  | Cl Max: | 1.471 | at alpha= | 12 | deg
JavaFoil+Calcfoil stall+Eppler ext transition |  |  |  | L/D Max: | 120.732 | at alpha= | 4 | deg
Re: | 1000000 |  |  | Cd Min: | 0.00622 | at alpha= | 0 | deg
Mach: | 0.25 |  |  | Cl=0 at alpha= | -2.6875 | deg
|  |  |  | @ Cl=0.1, Cd= | 0.0063825
|  |  |  | @ Cl=0.4, Cd= | 0.0062697
|  |  |  | @ Cl=0.6, Cd= | 0.0065071
alpha (deg) | Cl | Cd | Cm | Cl/Cd
-17.5 | -0.832 | 0.14838 | -0.009 | -5.609
-17 | -0.853 | 0.13745 | -0.009 | -6.208
-16.5 | -0.87 | 0.13096 | -0.01 | -6.643
-16 | -0.883 | 0.12329 | -0.011 | -7.158
-15.5 | -0.89 | 0.11454 | -0.011 | -7.774
-15 | -0.894 | 0.10881 | -0.012 | -8.22
-14.5 | -0.893 | 0.10196 | -0.013 | -8.762
-14 | -0.889 | 0.09621 | -0.014 | -9.236
-13.5 | -0.879 | 0.09008 | -0.015 | -9.758
-13 | -0.866 | 0.08466 | -0.016 | -10.225
-12.5 | -0.978 | 0.02878 | -0.031 | -33.971
-12 | -0.974 | 0.02296 | -0.033 | -42.397
-11.5 | -0.945 | 0.02145 | -0.035 | -44.081
-11 | -0.912 | 0.02035 | -0.036 | -44.816
-10.5 | -0.875 | 0.01918 | -0.038 | -45.6
-10 | -0.833 | 0.01819 | -0.039 | -45.802
-9.5 | -0.789 | 0.01742 | -0.041 | -45.273
-9 | -0.741 | 0.01661 | -0.043 | -44.606
-8.5 | -0.691 | 0.01594 | -0.044 | -43.351
-8 | -0.638 | 0.01529 | -0.046 | -41.739
-7.5 | -0.584 | 0.01466 | -0.047 | -39.832
-7 | -0.527 | 0.01408 | -0.049 | -37.466
-6.5 | -0.47 | 0.01357 | -0.05 | -34.595
-6 | -0.411 | 0.01305 | -0.052 | -31.454
-5.5 | -0.35 | 0.01256 | -0.053 | -27.882
-5 | -0.289 | 0.01216 | -0.055 | -23.771
-4.5 | -0.227 | 0.01181 | -0.057 | -19.246
-4 | -0.165 | 0.01146 | -0.058 | -14.405
-3.5 | -0.103 | 0.00638 | -0.06 | -16.091
-3 | -0.04 | 0.00649 | -0.061 | -6.085
-2.5 | 0.024 | 0.00644 | -0.063 | 3.74
-2 | 0.088 | 0.00639 | -0.064 | 13.773
-1.5 | 0.152 | 0.00635 | -0.066 | 23.94
-1 | 0.216 | 0.00633 | -0.067 | 34.191
-0.5 | 0.281 | 0.00632 | -0.069 | 44.419
0 | 0.347 | 0.00622 | -0.07 | 55.83
0.5 | 0.411 | 0.00628 | -0.072 | 65.514
1 | 0.475 | 0.00634 | -0.073 | 74.91
1.5 | 0.539 | 0.00642 | -0.075 | 83.883
2 | 0.602 | 0.00651 | -0.076 | 92.547
2.5 | 0.665 | 0.00661 | -0.078 | 100.686
3 | 0.728 | 0.00673 | -0.079 | 108.299
3.5 | 0.786 | 0.00686 | -0.081 | 114.507
4 | 0.846 | 0.007 | -0.082 | 120.732
4.5 | 0.9 | 0.01524 | -0.083 | 59.052
5 | 0.958 | 0.01584 | -0.084 | 60.461
5.5 | 1.014 | 0.01644 | -0.086 | 61.704
6 | 1.069 | 0.01721 | -0.087 | 62.134
6.5 | 1.123 | 0.01802 | -0.089 | 62.316
7 | 1.174 | 0.01884 | -0.09 | 62.317
7.5 | 1.224 | 0.01958 | -0.091 | 62.505
8 | 1.27 | 0.02047 | -0.092 | 62.047
8.5 | 1.312 | 0.02138 | -0.094 | 61.36
9 | 1.35 | 0.02246 | -0.095 | 60.095
9.5 | 1.383 | 0.02347 | -0.096 | 58.94
10 | 1.412 | 0.02468 | -0.097 | 57.203
10.5 | 1.435 | 0.02593 | -0.098 | 55.342
11 | 1.453 | 0.02714 | -0.099 | 53.549
11.5 | 1.465 | 0.02836 | -0.1 | 51.678
12 | 1.471 | 0.02995 | -0.101 | 49.115
12.5 | 1.47 | 0.03134 | -0.102 | 46.914
13 | 1.462 | 0.03309 | -0.103 | 44.179
13.5 | 1.445 | 0.03558 | -0.104 | 40.607
14 | 1.215 | 0.09835 | -0.062 | 12.353
14.5 | 1.189 | 0.10617 | -0.059 | 11.2
15 | 1.16 | 0.11424 | -0.057 | 10.152
15.5 | 1.126 | 0.12193 | -0.055 | 9.232
16 | 1.088 | 0.13037 | -0.054 | 8.342
16.5 | 1.045 | 0.13907 | -0.054 | 7.514
17 | 0.998 | 0.14823 | -0.053 | 6.732

## 46. Re 1M Mach 0.25 (2)
BIGFOIL.COM POLAR EXPORT
NACA66-320
NACA66-320 |  |  |  | Cl Max: | 1.1382 | at alpha= | 18 | deg
XFOIL ncrit=9 |  |  |  | L/D Max: | 108.062 | at alpha= | 5 | deg
Re: | 1000000 |  |  | Cd Min: | 0.18167 | at alpha= | -20 | deg
Mach: | 0.25 |  |  | Cl=0 at alpha= | -2.1753 | deg
|  |  |  | @ Cl=0.1, Cd= | 0.0085399
|  |  |  | @ Cl=0.4, Cd= | 0.0088014
|  |  |  | @ Cl=0.6, Cd= | 0.0086604
alpha (deg) | Cl | Cd | Cm | Cl/Cd
-20 | -0.384 | 0.18167 | -0.0743 | -2.1137
-19.5 | -0.3679 | 0.17668 | -0.0767 | -2.0823
-19 | -0.35 | 0.17198 | -0.0793 | -2.0351
-18.5 | -0.3348 | 0.16634 | -0.0825 | -2.0127
-17.5 | -0.5853 | 0.09034 | -0.1167 | -6.4789
-17 | -0.6382 | 0.07496 | -0.1251 | -8.5139
-16.5 | -0.6768 | 0.06364 | -0.1296 | -10.6348
-16 | -0.7035 | 0.05519 | -0.1313 | -12.7469
-15.5 | -0.7212 | 0.04836 | -0.1313 | -14.9132
-15 | -0.7279 | 0.04323 | -0.13 | -16.8378
-14.5 | -0.7236 | 0.03908 | -0.1283 | -18.5159
-14 | -0.712 | 0.03594 | -0.1263 | -19.8108
-13 | -0.6647 | 0.03059 | -0.1227 | -21.7293
-12.5 | -0.6352 | 0.02875 | -0.1211 | -22.0939
-12 | -0.6034 | 0.02711 | -0.1193 | -22.2575
-11.5 | -0.5698 | 0.02561 | -0.1176 | -22.2491
-11 | -0.5354 | 0.02418 | -0.1158 | -22.1423
-10.5 | -0.5006 | 0.02291 | -0.114 | -21.8507
-10 | -0.4747 | 0.02125 | -0.1111 | -22.3388
-9.5 | -0.4431 | 0.02001 | -0.1088 | -22.1439
-9 | -0.408 | 0.01899 | -0.1067 | -21.485
-8.5 | -0.3728 | 0.01798 | -0.1046 | -20.7341
-8 | -0.3385 | 0.01698 | -0.1022 | -19.9352
-7.5 | -0.3053 | 0.01598 | -0.0996 | -19.1051
-7 | -0.267 | 0.01522 | -0.0976 | -17.5427
-6.5 | -0.2302 | 0.01446 | -0.0953 | -15.9198
-6 | -0.1916 | 0.01382 | -0.0932 | -13.864
-5.5 | -0.1659 | 0.01281 | -0.0891 | -12.9508
-5 | -0.1728 | 0.01089 | -0.0798 | -15.8678
-4.5 | -0.197 | 0.00939 | -0.0663 | -20.9798
-4 | -0.203 | 0.00785 | -0.0557 | -25.8599
-3.5 | -0.1617 | 0.00736 | -0.0533 | -21.9701
-3 | -0.1013 | 0.00758 | -0.0542 | -13.3641
-2.5 | -0.04 | 0.00785 | -0.0552 | -5.0955
-2 | 0.0216 | 0.00811 | -0.0563 | 2.6634
-1.5 | 0.0835 | 0.00851 | -0.0575 | 9.812
-1 | 0.1442 | 0.00862 | -0.0588 | 16.7285
-0.5 | 0.2047 | 0.0088 | -0.06 | 23.2614
0 | 0.2646 | 0.00882 | -0.0611 | 30
0.5 | 0.3242 | 0.00885 | -0.0623 | 36.6328
1 | 0.3838 | 0.00882 | -0.0634 | 43.5147
1.5 | 0.4448 | 0.00875 | -0.0647 | 50.8343
2 | 0.5078 | 0.00868 | -0.0664 | 58.5023
2.5 | 0.569 | 0.00872 | -0.0677 | 65.2523
3 | 0.6262 | 0.00861 | -0.0681 | 72.7294
3.5 | 0.6895 | 0.00832 | -0.0695 | 82.8726
4 | 0.7419 | 0.00808 | -0.0688 | 91.8193
4.5 | 0.7928 | 0.00785 | -0.0676 | 100.9936
5 | 0.8364 | 0.00774 | -0.0649 | 108.062
5.5 | 0.8333 | 0.00812 | -0.053 | 102.6232
6 | 0.7922 | 0.01026 | -0.0359 | 77.2125
6.5 | 0.7651 | 0.01297 | -0.0232 | 58.99
7 | 0.751 | 0.01574 | -0.0136 | 47.7128
7.5 | 0.7449 | 0.01846 | -0.0058 | 40.3521
8 | 0.7422 | 0.02125 | 0.0009 | 34.9271
8.5 | 0.7498 | 0.02385 | 0.0061 | 31.4382
9 | 0.7801 | 0.02547 | 0.0084 | 30.6282
9.5 | 0.8134 | 0.02699 | 0.0103 | 30.1371
10 | 0.846 | 0.02862 | 0.0121 | 29.5597
10.5 | 0.8778 | 0.03038 | 0.0139 | 28.894
11 | 0.9034 | 0.03254 | 0.0161 | 27.7628
11.5 | 0.9344 | 0.03446 | 0.0178 | 27.1155
12 | 0.9614 | 0.03675 | 0.0195 | 26.1605
12.5 | 0.9828 | 0.03955 | 0.0215 | 24.8496
13 | 1.0027 | 0.04257 | 0.0233 | 23.5541
13.5 | 1.0253 | 0.04549 | 0.0248 | 22.539
14 | 1.0476 | 0.04861 | 0.026 | 21.5511
14.5 | 1.0661 | 0.05218 | 0.0271 | 20.4312
15 | 1.0836 | 0.05593 | 0.0279 | 19.3742
15.5 | 1.0919 | 0.06067 | 0.029 | 17.9974
16 | 1.1092 | 0.0649 | 0.0291 | 17.0909
16.5 | 1.1224 | 0.06968 | 0.029 | 16.1079
17 | 1.1312 | 0.07521 | 0.0285 | 15.0406
17.5 | 1.137 | 0.08126 | 0.0274 | 13.9921
18 | 1.1382 | 0.08821 | 0.0256 | 12.9033
18.5 | 1.1359 | 0.09586 | 0.0231 | 11.8496
19 | 1.1301 | 0.10428 | 0.0196 | 10.8372
19.5 | 1.119 | 0.11364 | 0.0154 | 9.8469

## 47. Re 1M Mach 0.50 (1)
BIGFOIL.COM POLAR EXPORT
NACA66-320
NACA66-320 |  |  |  | Cl Max: | 1.301 | at alpha= | 8 | deg
JavaFoil+Calcfoil stall+Eppler ext transition |  |  |  | L/D Max: | 110.918 | at alpha= | 3.5 | deg
Re: | 1000000 |  |  | Cd Min: | 0.00683 | at alpha= | 0 | deg
Mach: | 0.5 |  |  | Cl=0 at alpha= | -2.6901 | deg
|  |  |  | @ Cl=0.1, Cd= | 0.0071275
|  |  |  | @ Cl=0.4, Cd= | 0.0068511
|  |  |  | @ Cl=0.6, Cd= | 0.007144
alpha (deg) | Cl | Cd | Cm | Cl/Cd
-20 | -0.984 | 0.19807 | -0.007 | -4.968
-19.5 | -0.956 | 0.19322 | -0.008 | -4.948
-19 | -0.928 | 0.18616 | -0.009 | -4.987
-18.5 | -0.901 | 0.18132 | -0.01 | -4.967
-18 | -0.871 | 0.18069 | -0.01 | -4.82
-17.5 | -0.843 | 0.17312 | -0.011 | -4.867
-17 | -0.815 | 0.16996 | -0.012 | -4.793
-16.5 | -0.787 | 0.16616 | -0.012 | -4.735
-16 | -0.758 | 0.15591 | -0.013 | -4.859
-15.5 | -0.729 | 0.15012 | -0.013 | -4.856
-15 | -0.701 | 0.1437 | -0.014 | -4.879
-14.5 | -0.673 | 0.13776 | -0.015 | -4.886
-14 | -0.645 | 0.13141 | -0.016 | -4.909
-13.5 | -0.617 | 0.12713 | -0.017 | -4.855
-13 | -0.588 | 0.12 | -0.016 | -4.896
-12.5 | -0.559 | 0.1196 | -0.016 | -4.676
-12 | -0.531 | 0.11355 | -0.017 | -4.678
-11.5 | -0.503 | 0.10794 | -0.018 | -4.66
-11 | -0.475 | 0.10398 | -0.019 | -4.565
-10.5 | -0.446 | 0.08866 | -0.02 | -5.034
-10 | -0.418 | 0.07472 | -0.02 | -5.592
-9.5 | -0.585 | 0.06408 | -0.022 | -9.125
-9 | -0.609 | 0.05814 | -0.024 | -10.476
-8.5 | -0.595 | 0.05349 | -0.024 | -11.116
-8 | -0.565 | 0.04944 | -0.027 | -11.435
-7.5 | -0.625 | 0.01728 | -0.052 | -36.175
-7 | -0.572 | 0.01647 | -0.054 | -34.702
-6.5 | -0.513 | 0.01522 | -0.056 | -33.719
-6 | -0.451 | 0.01489 | -0.057 | -30.305
-5.5 | -0.386 | 0.01425 | -0.059 | -27.098
-5 | -0.32 | 0.01363 | -0.061 | -23.444
-4.5 | -0.252 | 0.01311 | -0.062 | -19.201
-4 | -0.183 | 0.01263 | -0.064 | -14.489
-3.5 | -0.114 | 0.01219 | -0.066 | -9.322
-3 | -0.044 | 0.00728 | -0.067 | -6.004
-2.5 | 0.027 | 0.00717 | -0.069 | 3.72
-2 | 0.097 | 0.00713 | -0.071 | 13.675
-1.5 | 0.168 | 0.00707 | -0.072 | 23.833
-1 | 0.24 | 0.00703 | -0.074 | 34.131
-0.5 | 0.311 | 0.00701 | -0.076 | 44.379
0 | 0.385 | 0.00683 | -0.077 | 56.375
0.5 | 0.456 | 0.00693 | -0.079 | 65.886
1 | 0.527 | 0.00702 | -0.08 | 75.075
1.5 | 0.598 | 0.00714 | -0.082 | 83.699
2 | 0.668 | 0.00728 | -0.084 | 91.673
2.5 | 0.738 | 0.00744 | -0.085 | 99.166
3 | 0.807 | 0.00762 | -0.087 | 105.857
3.5 | 0.868 | 0.00783 | -0.088 | 110.918
4 | 0.93 | 0.01721 | -0.09 | 54.054
4.5 | 0.993 | 0.01804 | -0.091 | 55.07
5 | 1.054 | 0.01894 | -0.093 | 55.679
5.5 | 1.112 | 0.01991 | -0.094 | 55.853
6 | 1.166 | 0.02109 | -0.096 | 55.277
6.5 | 1.214 | 0.02227 | -0.097 | 54.504
7 | 1.255 | 0.0235 | -0.099 | 53.401
7.5 | 1.286 | 0.02495 | -0.1 | 51.537
8 | 1.301 | 0.02659 | -0.102 | 48.941
8.5 | 1.07 | 0.05623 | -0.048 | 19.027
9 | 0.975 | 0.06286 | -0.045 | 15.515
9.5 | 0.691 | 0.08692 | -0.046 | 7.955
10 | 0.719 | 0.09056 | -0.046 | 7.94
10.5 | 0.747 | 0.09539 | -0.047 | 7.829
11 | 0.775 | 0.10566 | -0.051 | 7.339
11.5 | 0.803 | 0.10622 | -0.052 | 7.561
12 | 0.831 | 0.11206 | -0.052 | 7.413
12.5 | 0.858 | 0.11547 | -0.053 | 7.432
13 | 0.886 | 0.12276 | -0.054 | 7.216

## 48. Re 1M Mach 0.50 (2)
BIGFOIL.COM POLAR EXPORT
NACA66-320
NACA66-320 |  |  |  | Cl Max: | 0.934 | at alpha= | 13.5 | deg
XFOIL ncrit=9 |  |  |  | L/D Max: | 89.6397 | at alpha= | 4.5 | deg
Re: | 1000000 |  |  | Cd Min: | 0.20589 | at alpha= | 18.5 | deg
Mach: | 0.5 |  |  | Cl=0 at alpha= | -2.0406 | deg
|  |  |  | @ Cl=0.1, Cd= | 0.010067
|  |  |  | @ Cl=0.4, Cd= | 0.010291
|  |  |  | @ Cl=0.6, Cd= | 0.010328
alpha (deg) | Cl | Cd | Cm | Cl/Cd
-16 | -0.246 | 0.14291 | -0.1106 | -1.7214
-15.5 | -0.2353 | 0.13493 | -0.1146 | -1.7439
-15 | -0.2375 | 0.12418 | -0.1196 | -1.9125
-14.5 | -0.2579 | 0.11025 | -0.1262 | -2.3392
-14 | -0.2888 | 0.09492 | -0.1339 | -3.0426
-13.5 | -0.3387 | 0.07746 | -0.1444 | -4.3726
-13 | -0.3772 | 0.06453 | -0.1519 | -5.8453
-12.5 | -0.4098 | 0.05435 | -0.1559 | -7.54
-12 | -0.4353 | 0.04632 | -0.1567 | -9.3977
-11.5 | -0.4532 | 0.0398 | -0.1549 | -11.3869
-11 | -0.4561 | 0.03482 | -0.1519 | -13.0988
-10.5 | -0.4404 | 0.03117 | -0.1485 | -14.129
-10 | -0.4115 | 0.02849 | -0.1453 | -14.4437
-9.5 | -0.3777 | 0.0264 | -0.1421 | -14.3068
-9 | -0.3421 | 0.02466 | -0.139 | -13.8727
-8.5 | -0.3065 | 0.02308 | -0.1358 | -13.2799
-8 | -0.2721 | 0.02158 | -0.1324 | -12.6089
-7.5 | -0.2394 | 0.02015 | -0.1288 | -11.8809
-7 | -0.2045 | 0.01887 | -0.1253 | -10.8373
-6.5 | -0.1637 | 0.01789 | -0.1225 | -9.1504
-6 | -0.126 | 0.01689 | -0.1191 | -7.46
-5.5 | -0.0852 | 0.01606 | -0.1162 | -5.3051
-5 | -0.0686 | 0.0146 | -0.1099 | -4.6986
-4.5 | -0.0902 | 0.01229 | -0.0979 | -7.3393
-4 | -0.1249 | 0.00999 | -0.0828 | -12.5025
-3.5 | -0.1787 | 0.0084 | -0.0622 | -21.2738
-3 | -0.1285 | 0.00853 | -0.0594 | -15.0645
-2.5 | -0.0623 | 0.00892 | -0.0595 | -6.9843
-2 | 0.0055 | 0.00944 | -0.06 | 0.58263
-1.5 | 0.0739 | 0.00997 | -0.0605 | 7.4122
-1 | 0.1384 | 0.01021 | -0.0609 | 13.5553
-0.5 | 0.2022 | 0.01028 | -0.0614 | 19.6693
0 | 0.2666 | 0.01028 | -0.062 | 25.9339
0.5 | 0.3336 | 0.01031 | -0.0631 | 32.3569
1 | 0.4046 | 0.01029 | -0.0648 | 39.3197
1.5 | 0.4695 | 0.01043 | -0.0654 | 45.0144
2 | 0.5256 | 0.01047 | -0.0642 | 50.2006
2.5 | 0.5897 | 0.01036 | -0.0643 | 56.9208
3 | 0.6701 | 0.01011 | -0.0673 | 66.2809
3.5 | 0.7203 | 0.00983 | -0.0641 | 73.2757
4 | 0.7835 | 0.00945 | -0.0632 | 82.9101
4.5 | 0.8211 | 0.00916 | -0.0572 | 89.6397
5 | 0.829 | 0.00957 | -0.0465 | 86.6249
5.5 | 0.802 | 0.01141 | -0.0312 | 70.2892
6 | 0.7515 | 0.01503 | -0.0146 | 50
6.5 | 0.7194 | 0.01878 | -0.0022 | 38.3067
7 | 0.705 | 0.02224 | 0.0069 | 31.6996
7.5 | 0.6986 | 0.02565 | 0.0143 | 27.2359
8 | 0.6913 | 0.02943 | 0.0211 | 23.4896
8.5 | 0.7209 | 0.03175 | 0.0242 | 22.7055
9.5 | 0.7865 | 0.03647 | 0.0294 | 21.5657
10 | 0.8159 | 0.03925 | 0.0319 | 20.7873
10.5 | 0.8364 | 0.04281 | 0.0348 | 19.5375
11 | 0.8591 | 0.04644 | 0.0372 | 18.4991
11.5 | 0.8799 | 0.05044 | 0.0393 | 17.4445
12 | 0.8991 | 0.05478 | 0.0412 | 16.4129
12.5 | 0.9164 | 0.05953 | 0.0426 | 15.3939
13 | 0.9272 | 0.06508 | 0.0437 | 14.2471
13.5 | 0.934 | 0.07153 | 0.0441 | 13.0575
14 | 0.9287 | 0.07977 | 0.0429 | 11.6422
14.5 | 0.9121 | 0.08994 | 0.0396 | 10.1412
15 | 0.8885 | 0.10178 | 0.0342 | 8.7296
15.5 | 0.8611 | 0.11508 | 0.0267 | 7.4826
16 | 0.8336 | 0.1293 | 0.0177 | 6.447
16.5 | 0.8091 | 0.14402 | 0.008 | 5.618
17 | 0.7869 | 0.15917 | -0.0017 | 4.9438
17.5 | 0.7633 | 0.17552 | -0.0116 | 4.3488
18 | 0.7434 | 0.19329 | -0.0212 | 3.846
18.5 | 0.746 | 0.20589 | -0.0283 | 3.6233

## 49. Re 2M Mach 0.00 (1)
BIGFOIL.COM POLAR EXPORT
NACA66-320
NACA66-320 |  |  |  | Cl Max: | 1.567 | at alpha= | 14.5 | deg
JavaFoil+Calcfoil stall+Eppler ext transition |  |  |  | L/D Max: | 156.946 | at alpha= | 4 | deg
Re: | 2000000 |  |  | Cd Min: | 0.00453 | at alpha= | 1.5 | deg
Mach: | 0 |  |  | Cl=0 at alpha= | -2.6905 | deg
|  |  |  | @ Cl=0.1, Cd= | 0.0049344
|  |  |  | @ Cl=0.4, Cd= | 0.0049414
|  |  |  | @ Cl=0.6, Cd= | 0.0051032
alpha (deg) | Cl | Cd | Cm | Cl/Cd
-20 | -1.026 | 0.1563 | -0.006 | -6.564
-19.5 | -1.032 | 0.14915 | -0.007 | -6.922
-19 | -1.038 | 0.14101 | -0.008 | -7.359
-18.5 | -1.042 | 0.13185 | -0.009 | -7.904
-18 | -1.044 | 0.12319 | -0.01 | -8.478
-17.5 | -1.084 | 0.08747 | -0.014 | -12.395
-17 | -1.179 | 0.03783 | -0.018 | -31.167
-16.5 | -1.181 | 0.03276 | -0.019 | -36.041
-16 | -1.175 | 0.02997 | -0.021 | -39.2
-15.5 | -1.165 | 0.02746 | -0.022 | -42.429
-15 | -1.151 | 0.0257 | -0.024 | -44.764
-14.5 | -1.132 | 0.02418 | -0.025 | -46.811
-14 | -1.111 | 0.02263 | -0.027 | -49.077
-13.5 | -1.086 | 0.0214 | -0.028 | -50.732
-13 | -1.057 | 0.02027 | -0.03 | -52.169
-12.5 | -1.026 | 0.01937 | -0.031 | -52.964
-12 | -0.991 | 0.01825 | -0.033 | -54.323
-11.5 | -0.954 | 0.01737 | -0.034 | -54.934
-11 | -0.914 | 0.01655 | -0.036 | -55.221
-10.5 | -0.871 | 0.01574 | -0.037 | -55.382
-10 | -0.826 | 0.01505 | -0.038 | -54.902
-9.5 | -0.779 | 0.01441 | -0.04 | -54.083
-9 | -0.73 | 0.01382 | -0.041 | -52.805
-8.5 | -0.679 | 0.01325 | -0.043 | -51.215
-8 | -0.626 | 0.01274 | -0.044 | -49.101
-7.5 | -0.571 | 0.01225 | -0.046 | -46.629
-7 | -0.515 | 0.01176 | -0.047 | -43.822
-6.5 | -0.458 | 0.01135 | -0.049 | -40.389
-6 | -0.4 | 0.01093 | -0.051 | -36.654
-5.5 | -0.341 | 0.01055 | -0.052 | -32.351
-5 | -0.282 | 0.01022 | -0.054 | -27.573
-4.5 | -0.221 | 0.00992 | -0.055 | -22.326
-4 | -0.161 | 0.00958 | -0.057 | -16.784
-3.5 | -0.101 | 0.00494 | -0.059 | -20.461
-3 | -0.039 | 0.00494 | -0.06 | -7.866
-2.5 | 0.024 | 0.00494 | -0.062 | 4.789
-2 | 0.086 | 0.00493 | -0.064 | 17.537
-1.5 | 0.149 | 0.00495 | -0.065 | 30.148
-1 | 0.212 | 0.00495 | -0.067 | 42.884
-0.5 | 0.275 | 0.00499 | -0.068 | 55.145
0 | 0.34 | 0.00477 | -0.07 | 71.293
0.5 | 0.403 | 0.00495 | -0.071 | 81.515
1 | 0.466 | 0.00478 | -0.073 | 97.293
1.5 | 0.528 | 0.00453 | -0.074 | 116.382
2 | 0.59 | 0.0051 | -0.076 | 115.608
2.5 | 0.652 | 0.00512 | -0.077 | 127.33
3 | 0.714 | 0.00518 | -0.078 | 137.757
3.5 | 0.771 | 0.00525 | -0.08 | 146.78
4 | 0.83 | 0.00529 | -0.081 | 156.946
4.5 | 0.877 | 0.01282 | -0.081 | 68.418
5 | 0.934 | 0.01329 | -0.082 | 70.254
5.5 | 0.989 | 0.01384 | -0.084 | 71.495
6 | 1.044 | 0.01437 | -0.085 | 72.646
6.5 | 1.098 | 0.015 | -0.086 | 73.161
7 | 1.149 | 0.01561 | -0.087 | 73.627
7.5 | 1.2 | 0.01619 | -0.089 | 74.101
8 | 1.248 | 0.01689 | -0.09 | 73.867
8.5 | 1.293 | 0.0176 | -0.091 | 73.424
9 | 1.334 | 0.01833 | -0.092 | 72.789
9.5 | 1.373 | 0.01917 | -0.093 | 71.603
10 | 1.409 | 0.02004 | -0.095 | 70.279
10.5 | 1.441 | 0.02092 | -0.096 | 68.901
11 | 1.47 | 0.02182 | -0.097 | 67.38
11.5 | 1.495 | 0.02286 | -0.098 | 65.4
12 | 1.517 | 0.02391 | -0.099 | 63.439
12.5 | 1.535 | 0.02498 | -0.1 | 61.441
13 | 1.549 | 0.02619 | -0.101 | 59.138
13.5 | 1.559 | 0.02736 | -0.102 | 56.975
14 | 1.565 | 0.02859 | -0.103 | 54.728
14.5 | 1.567 | 0.0301 | -0.104 | 52.056
15 | 1.566 | 0.0318 | -0.105 | 49.225
15.5 | 1.561 | 0.03327 | -0.106 | 46.912
16 | 1.552 | 0.03526 | -0.106 | 44.011
16.5 | 1.539 | 0.03777 | -0.107 | 40.735
17 | 1.524 | 0.03992 | -0.108 | 38.168
17.5 | 1.505 | 0.04258 | -0.108 | 35.336
18 | 1.483 | 0.04515 | -0.109 | 32.849
18.5 | 1.453 | 0.04979 | -0.109 | 29.184
19 | 1.42 | 0.05419 | -0.109 | 26.213
19.5 | 1.386 | 0.05868 | -0.109 | 23.624

## 50. Re 2M Mach 0.00 (2)
BIGFOIL.COM POLAR EXPORT
NACA66-320
NACA66-320 |  |  |  | Cl Max: | 1.3594 | at alpha= | 19.5 | deg
XFOIL ncrit=9 |  |  |  | L/D Max: | 131.964 | at alpha= | 4 | deg
Re: | 2000000 |  |  | Cd Min: | 0.07853 | at alpha= | 20 | deg
Mach: | 0 |  |  | Cl=0 at alpha= | -2.2279 | deg
|  |  |  | @ Cl=0.1, Cd= | 0.0055111
|  |  |  | @ Cl=0.4, Cd= | 0.0056197
|  |  |  | @ Cl=0.6, Cd= | 0.0055828
alpha (deg) | Cl | Cd | Cm | Cl/Cd
-20 | -0.9964 | 0.05977 | -0.1167 | -16.6706
-19.5 | -0.9972 | 0.05461 | -0.1173 | -18.2604
-19 | -0.9882 | 0.05053 | -0.1178 | -19.5567
-18.5 | -0.9828 | 0.04628 | -0.1179 | -21.236
-18 | -0.9687 | 0.04298 | -0.1177 | -22.5384
-17.5 | -0.9531 | 0.03999 | -0.1172 | -23.8335
-17 | -0.9352 | 0.03726 | -0.1166 | -25.0993
-16.5 | -0.9155 | 0.03484 | -0.1157 | -26.2773
-16 | -0.8958 | 0.03246 | -0.1145 | -27.597
-15.5 | -0.8709 | 0.03058 | -0.1134 | -28.4794
-15 | -0.8418 | 0.02898 | -0.1126 | -29.0476
-14.5 | -0.8165 | 0.02723 | -0.1112 | -29.9853
-14 | -0.8043 | 0.0248 | -0.1082 | -32.4315
-13.5 | -0.7796 | 0.02314 | -0.1063 | -33.6906
-13 | -0.7486 | 0.02191 | -0.1048 | -34.167
-12.5 | -0.7146 | 0.02089 | -0.1035 | -34.2078
-12 | -0.682 | 0.01976 | -0.1019 | -34.5142
-11.5 | -0.6467 | 0.01882 | -0.1005 | -34.3624
-11 | -0.6136 | 0.01785 | -0.0987 | -34.3754
-10.5 | -0.5767 | 0.01708 | -0.0973 | -33.7646
-10 | -0.5459 | 0.01599 | -0.095 | -34.1401
-9.5 | -0.51 | 0.01516 | -0.0933 | -33.6412
-9 | -0.472 | 0.01446 | -0.0917 | -32.6418
-8.5 | -0.433 | 0.01383 | -0.0902 | -31.3087
-8 | -0.3936 | 0.01325 | -0.0887 | -29.7057
-7.5 | -0.3571 | 0.01259 | -0.0867 | -28.3638
-7 | -0.3181 | 0.012 | -0.085 | -26.5083
-6.5 | -0.2768 | 0.0115 | -0.0835 | -24.0696
-6 | -0.2382 | 0.01094 | -0.0816 | -21.7733
-5.5 | -0.1991 | 0.01042 | -0.0796 | -19.1075
-5 | -0.1764 | 0.00949 | -0.0748 | -18.588
-4 | -0.1599 | 0.00755 | -0.0591 | -21.1788
-3.5 | -0.1342 | 0.00632 | -0.0547 | -21.2342
-3 | -0.0927 | 0.00531 | -0.0532 | -17.4576
-2.5 | -0.0326 | 0.0054 | -0.0547 | -6.037
-2 | 0.0273 | 0.00544 | -0.0561 | 5.0184
-1.5 | 0.0873 | 0.00549 | -0.0575 | 15.9016
-1 | 0.1475 | 0.00559 | -0.059 | 26.3864
-0.5 | 0.208 | 0.00572 | -0.0605 | 36.3636
0 | 0.2678 | 0.00567 | -0.062 | 47.231
0.5 | 0.3276 | 0.00564 | -0.0634 | 58.0851
1 | 0.3869 | 0.0056 | -0.0648 | 69.0893
1.5 | 0.4466 | 0.00569 | -0.0662 | 78.4886
2 | 0.5053 | 0.00563 | -0.0674 | 89.7513
2.5 | 0.5636 | 0.00557 | -0.0685 | 101.1849
3 | 0.6207 | 0.00559 | -0.0694 | 111.0376
3.5 | 0.6781 | 0.00554 | -0.0703 | 122.4007
4 | 0.7324 | 0.00555 | -0.0706 | 131.964
4.5 | 0.7697 | 0.00593 | -0.0674 | 129.7976
5 | 0.7531 | 0.00716 | -0.0535 | 105.1816
5.5 | 0.7381 | 0.00873 | -0.041 | 84.5475
6 | 0.7321 | 0.01049 | -0.0313 | 69.7903
6.5 | 0.7311 | 0.01245 | -0.0232 | 58.7229
7 | 0.737 | 0.01439 | -0.0167 | 51.2161
7.5 | 0.7463 | 0.01636 | -0.011 | 45.6174
8 | 0.7625 | 0.01821 | -0.0065 | 41.8726
8.5 | 0.796 | 0.01935 | -0.0046 | 41.137
9 | 0.8315 | 0.02043 | -0.003 | 40.7
9.5 | 0.8673 | 0.0215 | -0.0015 | 40.3395
10 | 0.9034 | 0.02259 | -0.0002 | 39.9911
10.5 | 0.9353 | 0.02397 | 0.0016 | 39.0196
11 | 0.9716 | 0.02513 | 0.0027 | 38.663
11.5 | 1.0054 | 0.02648 | 0.004 | 37.9683
12 | 1.0381 | 0.02791 | 0.0054 | 37.1946
12.5 | 1.0654 | 0.02973 | 0.0072 | 35.8359
13 | 1.0987 | 0.03121 | 0.0082 | 35.2035
13.5 | 1.1292 | 0.03294 | 0.0093 | 34.2805
14 | 1.1592 | 0.03472 | 0.0104 | 33.3871
14.5 | 1.186 | 0.03678 | 0.0117 | 32.2458
15 | 1.2112 | 0.03904 | 0.0129 | 31.0246
15.5 | 1.2254 | 0.04225 | 0.0147 | 29.0036
16 | 1.253 | 0.04446 | 0.0153 | 28.1826
16.5 | 1.2744 | 0.04727 | 0.0161 | 26.96
17 | 1.2952 | 0.05024 | 0.0168 | 25.7803
17.5 | 1.3143 | 0.05348 | 0.0173 | 24.5755
18 | 1.3322 | 0.0569 | 0.0175 | 23.413
18.5 | 1.346 | 0.0609 | 0.0176 | 22.1018
19 | 1.3581 | 0.06523 | 0.0175 | 20.8202
19.5 | 1.3594 | 0.07094 | 0.017 | 19.1627
20 | 1.3479 | 0.07853 | 0.016 | 17.1641

## 51. Re 2M Mach 0.10 (1)
BIGFOIL.COM POLAR EXPORT
NACA66-320
NACA66-320 |  |  |  | Cl Max: | 1.551 | at alpha= | 14 | deg
JavaFoil+Calcfoil stall+Eppler ext transition |  |  |  | L/D Max: | 156.28 | at alpha= | 4 | deg
Re: | 2000000 |  |  | Cd Min: | 0.00457 | at alpha= | 1.5 | deg
Mach: | 0.1 |  |  | Cl=0 at alpha= | -2.6905 | deg
|  |  |  | @ Cl=0.1, Cd= | 0.0049559
|  |  |  | @ Cl=0.4, Cd= | 0.0049425
|  |  |  | @ Cl=0.6, Cd= | 0.0051056
alpha (deg) | Cl | Cd | Cm | Cl/Cd
-20 | -0.989 | 0.16122 | -0.006 | -6.137
-19.5 | -0.998 | 0.15352 | -0.007 | -6.5
-19 | -1.005 | 0.14528 | -0.008 | -6.919
-18.5 | -1.012 | 0.13685 | -0.009 | -7.392
-18 | -1.017 | 0.12845 | -0.01 | -7.915
-17.5 | -1.027 | 0.11361 | -0.012 | -9.039
-17 | -1.059 | 0.08513 | -0.015 | -12.439
-16.5 | -1.156 | 0.03571 | -0.019 | -32.38
-16 | -1.157 | 0.03138 | -0.021 | -36.868
-15.5 | -1.151 | 0.02826 | -0.022 | -40.739
-15 | -1.14 | 0.02629 | -0.024 | -43.363
-14.5 | -1.124 | 0.02467 | -0.025 | -45.54
-14 | -1.104 | 0.02301 | -0.027 | -47.988
-13.5 | -1.081 | 0.02171 | -0.028 | -49.798
-13 | -1.054 | 0.02054 | -0.03 | -51.344
-12.5 | -1.024 | 0.0196 | -0.031 | -52.233
-12 | -0.991 | 0.01847 | -0.033 | -53.643
-11.5 | -0.954 | 0.01757 | -0.034 | -54.319
-11 | -0.915 | 0.01671 | -0.036 | -54.75
-10.5 | -0.873 | 0.0159 | -0.037 | -54.915
-10 | -0.828 | 0.0152 | -0.039 | -54.474
-9.5 | -0.781 | 0.01458 | -0.04 | -53.584
-9 | -0.732 | 0.01393 | -0.042 | -52.56
-8.5 | -0.681 | 0.01333 | -0.043 | -51.075
-8 | -0.628 | 0.01282 | -0.045 | -48.964
-7.5 | -0.573 | 0.01232 | -0.046 | -46.529
-7 | -0.517 | 0.01185 | -0.048 | -43.661
-6.5 | -0.46 | 0.01141 | -0.049 | -40.352
-6 | -0.402 | 0.01097 | -0.051 | -36.664
-5.5 | -0.343 | 0.01059 | -0.052 | -32.377
-5 | -0.283 | 0.01027 | -0.054 | -27.549
-4.5 | -0.222 | 0.00994 | -0.055 | -22.377
-4 | -0.162 | 0.00964 | -0.057 | -16.754
-3.5 | -0.101 | 0.00497 | -0.059 | -20.394
-3 | -0.039 | 0.00493 | -0.061 | -7.914
-2.5 | 0.024 | 0.00494 | -0.062 | 4.804
-2 | 0.087 | 0.00496 | -0.064 | 17.509
-1.5 | 0.15 | 0.00494 | -0.065 | 30.343
-1 | 0.213 | 0.00499 | -0.067 | 42.789
-0.5 | 0.277 | 0.00499 | -0.069 | 55.493
0 | 0.342 | 0.00474 | -0.07 | 72.063
0.5 | 0.405 | 0.00496 | -0.072 | 81.746
1 | 0.468 | 0.00479 | -0.073 | 97.696
1.5 | 0.53 | 0.00457 | -0.075 | 116.056
2 | 0.593 | 0.0051 | -0.076 | 116.29
2.5 | 0.655 | 0.00515 | -0.077 | 127.319
3 | 0.717 | 0.00518 | -0.079 | 138.459
3.5 | 0.774 | 0.00525 | -0.08 | 147.445
4 | 0.834 | 0.00534 | -0.081 | 156.28
4.5 | 0.881 | 0.01292 | -0.082 | 68.168
5 | 0.938 | 0.01337 | -0.083 | 70.141
5.5 | 0.994 | 0.01393 | -0.084 | 71.36
6 | 1.049 | 0.01451 | -0.085 | 72.287
6.5 | 1.102 | 0.01511 | -0.087 | 72.956
7 | 1.154 | 0.01576 | -0.088 | 73.206
7.5 | 1.204 | 0.01635 | -0.089 | 73.633
8 | 1.252 | 0.01704 | -0.09 | 73.501
8.5 | 1.297 | 0.01775 | -0.092 | 73.03
9 | 1.338 | 0.01852 | -0.093 | 72.254
9.5 | 1.376 | 0.01941 | -0.094 | 70.895
10 | 1.411 | 0.0203 | -0.095 | 69.491
10.5 | 1.442 | 0.02114 | -0.096 | 68.217
11 | 1.47 | 0.02218 | -0.097 | 66.281
11.5 | 1.493 | 0.02315 | -0.098 | 64.515
12 | 1.513 | 0.02429 | -0.099 | 62.314
12.5 | 1.529 | 0.02536 | -0.1 | 60.299
13 | 1.541 | 0.02657 | -0.101 | 57.978
13.5 | 1.548 | 0.02786 | -0.102 | 55.555
14 | 1.551 | 0.02909 | -0.103 | 53.333
14.5 | 1.55 | 0.03069 | -0.104 | 50.508
15 | 1.545 | 0.03237 | -0.105 | 47.742
15.5 | 1.537 | 0.03402 | -0.106 | 45.171
16 | 1.523 | 0.03668 | -0.107 | 41.508
16.5 | 1.506 | 0.03883 | -0.107 | 38.778
17 | 1.484 | 0.0419 | -0.108 | 35.427
17.5 | 1.462 | 0.04432 | -0.109 | 32.987
18 | 1.434 | 0.04793 | -0.109 | 29.922
18.5 | 1.399 | 0.05283 | -0.109 | 26.48
19 | 1.355 | 0.06029 | -0.108 | 22.478

## 52. Re 2M Mach 0.10 (2)
BIGFOIL.COM POLAR EXPORT
NACA66-320
NACA66-320 |  |  |  | Cl Max: | 1.3458 | at alpha= | 19 | deg
XFOIL ncrit=9 |  |  |  | L/D Max: | 132.154 | at alpha= | 4 | deg
Re: | 2000000 |  |  | Cd Min: | 0.07558 | at alpha= | 19.5 | deg
Mach: | 0.1 |  |  | Cl=0 at alpha= | -2.2247 | deg
|  |  |  | @ Cl=0.1, Cd= | 0.0055227
|  |  |  | @ Cl=0.4, Cd= | 0.0056449
|  |  |  | @ Cl=0.6, Cd= | 0.0056058
alpha (deg) | Cl | Cd | Cm | Cl/Cd
-20 | -0.9723 | 0.06401 | -0.1174 | -15.1898
-19.5 | -0.9769 | 0.05816 | -0.1186 | -16.7968
-18.5 | -0.9681 | 0.04874 | -0.1198 | -19.8625
-18 | -0.9562 | 0.04505 | -0.1199 | -21.2253
-17 | -0.9264 | 0.03873 | -0.1189 | -23.9194
-16 | -0.8892 | 0.03355 | -0.1169 | -26.5037
-15.5 | -0.8666 | 0.03145 | -0.1156 | -27.5548
-15 | -0.8384 | 0.02972 | -0.1147 | -28.21
-14.5 | -0.8132 | 0.02789 | -0.1132 | -29.1574
-14 | -0.7969 | 0.02563 | -0.1107 | -31.0925
-13.5 | -0.7762 | 0.02368 | -0.1084 | -32.7787
-13 | -0.7455 | 0.0224 | -0.1068 | -33.2812
-12.5 | -0.7123 | 0.02128 | -0.1053 | -33.4727
-12 | -0.6793 | 0.02014 | -0.1038 | -33.7289
-11.5 | -0.6449 | 0.01912 | -0.1022 | -33.7291
-11 | -0.6116 | 0.01813 | -0.1004 | -33.7341
-10.5 | -0.5753 | 0.0173 | -0.0988 | -33.2543
-10 | -0.5428 | 0.01626 | -0.0967 | -33.3825
-9.5 | -0.5082 | 0.01535 | -0.0947 | -33.1075
-9 | -0.4698 | 0.01465 | -0.0932 | -32.0683
-8.5 | -0.4313 | 0.01398 | -0.0915 | -30.8512
-8 | -0.3915 | 0.0134 | -0.09 | -29.2164
-7 | -0.3156 | 0.01212 | -0.0862 | -26.0396
-6.5 | -0.2742 | 0.01161 | -0.0847 | -23.6176
-6 | -0.2354 | 0.01104 | -0.0828 | -21.3225
-5.5 | -0.1959 | 0.01052 | -0.0808 | -18.6217
-5 | -0.172 | 0.0096 | -0.0762 | -17.9167
-4.5 | -0.1724 | 0.00854 | -0.0668 | -20.1874
-4 | -0.1584 | 0.00761 | -0.0598 | -20.8147
-3.5 | -0.134 | 0.0064 | -0.0551 | -20.9375
-3 | -0.0936 | 0.00534 | -0.0534 | -17.5281
-2.5 | -0.0332 | 0.00541 | -0.0549 | -6.1368
-2 | 0.0271 | 0.00546 | -0.0563 | 4.9634
-1.5 | 0.0875 | 0.0055 | -0.0578 | 15.9091
-1 | 0.148 | 0.00561 | -0.0592 | 26.3815
-0.5 | 0.2089 | 0.00574 | -0.0608 | 36.3937
0 | 0.269 | 0.0057 | -0.0623 | 47.193
0.5 | 0.3292 | 0.00567 | -0.0637 | 58.06
1 | 0.3888 | 0.00563 | -0.065 | 69.0586
1.5 | 0.4489 | 0.00571 | -0.0665 | 78.6165
2 | 0.5079 | 0.00565 | -0.0677 | 89.8938
2.5 | 0.5666 | 0.0056 | -0.0688 | 101.1786
3 | 0.624 | 0.00561 | -0.0696 | 111.2299
3.5 | 0.6817 | 0.00556 | -0.0705 | 122.6079
4 | 0.7361 | 0.00557 | -0.0707 | 132.1544
4.5 | 0.7717 | 0.00598 | -0.0671 | 129.0468
5 | 0.7529 | 0.00722 | -0.0527 | 104.2798
5.5 | 0.7369 | 0.00885 | -0.0402 | 83.2655
6.5 | 0.729 | 0.01267 | -0.0222 | 57.5375
7 | 0.7341 | 0.01467 | -0.0156 | 50.0409
7.5 | 0.7433 | 0.01668 | -0.0099 | 44.5624
8 | 0.7602 | 0.01853 | -0.0055 | 41.0254
8.5 | 0.7952 | 0.01963 | -0.0037 | 40.5094
9 | 0.8299 | 0.02079 | -0.002 | 39.9182
9.5 | 0.8668 | 0.02183 | -0.0006 | 39.7068
10 | 0.902 | 0.02301 | 0.0009 | 39.2003
10.5 | 0.9352 | 0.02435 | 0.0026 | 38.4066
11 | 0.9706 | 0.0256 | 0.0039 | 37.9141
11.5 | 1.005 | 0.02696 | 0.0052 | 37.2774
12 | 1.0371 | 0.02848 | 0.0066 | 36.415
12.5 | 1.0652 | 0.03029 | 0.0083 | 35.1667
13 | 1.0984 | 0.03183 | 0.0094 | 34.5083
13.5 | 1.1281 | 0.03366 | 0.0107 | 33.5146
14 | 1.1586 | 0.03548 | 0.0118 | 32.655
14.5 | 1.1842 | 0.0377 | 0.0132 | 31.4111
15 | 1.2055 | 0.04034 | 0.0146 | 29.8835
15.5 | 1.2241 | 0.0433 | 0.0161 | 28.2702
16 | 1.2493 | 0.0458 | 0.0169 | 27.2773
16.5 | 1.2702 | 0.04878 | 0.0177 | 26.0394
17 | 1.2908 | 0.05187 | 0.0183 | 24.8853
17.5 | 1.3083 | 0.05538 | 0.0188 | 23.6241
18 | 1.3246 | 0.05912 | 0.019 | 22.4053
18.5 | 1.337 | 0.06345 | 0.019 | 21.0717
19 | 1.3458 | 0.06831 | 0.0187 | 19.7014
19.5 | 1.3363 | 0.07558 | 0.0179 | 17.6806

## 53. Re 2M Mach 0.25 (1)
BIGFOIL.COM POLAR EXPORT
NACA66-320
NACA66-320 |  |  |  | Cl Max: | 1.476 | at alpha= | 12 | deg
JavaFoil+Calcfoil stall+Eppler ext transition |  |  |  | L/D Max: | 156.342 | at alpha= | 4 | deg
Re: | 2000000 |  |  | Cd Min: | 0.00453 | at alpha= | 0.5 | deg
Mach: | 0.25 |  |  | Cl=0 at alpha= | -2.6875 | deg
|  |  |  | @ Cl=0.1, Cd= | 0.0050568
|  |  |  | @ Cl=0.4, Cd= | 0.0045808
|  |  |  | @ Cl=0.6, Cd= | 0.0051037
alpha (deg) | Cl | Cd | Cm | Cl/Cd
-19 | -0.747 | 0.16246 | -0.007 | -4.598
-18.5 | -0.78 | 0.15408 | -0.008 | -5.06
-18 | -0.808 | 0.14526 | -0.008 | -5.565
-17.5 | -0.834 | 0.13838 | -0.009 | -6.028
-17 | -0.855 | 0.13115 | -0.01 | -6.522
-16.5 | -0.872 | 0.12187 | -0.011 | -7.157
-16 | -0.887 | 0.11422 | -0.012 | -7.767
-15.5 | -0.896 | 0.10693 | -0.013 | -8.377
-15 | -0.903 | 0.0993 | -0.015 | -9.093
-14.5 | -0.916 | 0.0851 | -0.018 | -10.764
-14 | -1.042 | 0.02695 | -0.027 | -38.662
-13.5 | -1.037 | 0.02399 | -0.029 | -43.237
-13 | -1.023 | 0.02239 | -0.03 | -45.72
-12.5 | -1.004 | 0.02106 | -0.032 | -47.664
-12 | -0.979 | 0.02 | -0.034 | -48.92
-11.5 | -0.949 | 0.01881 | -0.035 | -50.461
-11 | -0.915 | 0.01785 | -0.037 | -51.266
-10.5 | -0.877 | 0.01686 | -0.038 | -52.053
-10 | -0.836 | 0.01595 | -0.04 | -52.409
-9.5 | -0.791 | 0.01525 | -0.041 | -51.863
-9 | -0.743 | 0.01454 | -0.043 | -51.107
-8.5 | -0.693 | 0.01394 | -0.044 | -49.697
-8 | -0.64 | 0.01335 | -0.046 | -47.942
-7.5 | -0.586 | 0.01279 | -0.047 | -45.776
-7 | -0.529 | 0.01228 | -0.049 | -43.103
-6.5 | -0.471 | 0.01181 | -0.051 | -39.899
-6 | -0.412 | 0.01134 | -0.052 | -36.317
-5.5 | -0.351 | 0.01092 | -0.054 | -32.169
-5 | -0.29 | 0.01054 | -0.055 | -27.52
-4.5 | -0.228 | 0.01023 | -0.057 | -22.292
-4 | -0.166 | 0.00987 | -0.058 | -16.791
-3.5 | -0.104 | 0.00506 | -0.061 | -20.548
-3 | -0.04 | 0.00504 | -0.062 | -7.935
-2.5 | 0.024 | 0.00504 | -0.064 | 4.837
-2 | 0.089 | 0.00505 | -0.066 | 17.621
-1.5 | 0.154 | 0.00509 | -0.067 | 30.245
-1 | 0.219 | 0.00507 | -0.069 | 43.142
-0.5 | 0.284 | 0.00512 | -0.07 | 55.421
0 | 0.35 | 0.00475 | -0.072 | 73.797
0.5 | 0.415 | 0.00453 | -0.073 | 91.551
1 | 0.479 | 0.00506 | -0.075 | 94.844
1.5 | 0.544 | 0.00485 | -0.076 | 112.122
2 | 0.608 | 0.00514 | -0.078 | 118.3
2.5 | 0.672 | 0.00529 | -0.079 | 127.119
3 | 0.736 | 0.00534 | -0.081 | 137.861
3.5 | 0.794 | 0.00538 | -0.082 | 147.503
4 | 0.855 | 0.00547 | -0.083 | 156.342
4.5 | 0.903 | 0.01343 | -0.084 | 67.204
5 | 0.961 | 0.01393 | -0.085 | 68.962
5.5 | 1.018 | 0.01457 | -0.086 | 69.845
6 | 1.073 | 0.01518 | -0.088 | 70.7
6.5 | 1.126 | 0.01586 | -0.089 | 71.028
7 | 1.178 | 0.01652 | -0.09 | 71.326
7.5 | 1.228 | 0.01719 | -0.091 | 71.397
8 | 1.275 | 0.01795 | -0.093 | 70.988
8.5 | 1.316 | 0.01881 | -0.094 | 69.99
9 | 1.354 | 0.01966 | -0.095 | 68.872
9.5 | 1.388 | 0.02062 | -0.096 | 67.286
10 | 1.416 | 0.02163 | -0.097 | 65.474
10.5 | 1.44 | 0.02274 | -0.099 | 63.314
11 | 1.458 | 0.02381 | -0.1 | 61.221
11.5 | 1.47 | 0.02497 | -0.101 | 58.876
12 | 1.476 | 0.02639 | -0.102 | 55.931
12.5 | 1.475 | 0.02771 | -0.103 | 53.242
13 | 1.468 | 0.02919 | -0.104 | 50.284
13.5 | 1.453 | 0.03116 | -0.105 | 46.648
14 | 1.432 | 0.03298 | -0.106 | 43.426
14.5 | 1.402 | 0.03545 | -0.107 | 39.56
15 | 1.366 | 0.03827 | -0.107 | 35.687
15.5 | 1.319 | 0.04216 | -0.107 | 31.279
16 | 1.107 | 0.11408 | -0.072 | 9.702
16.5 | 1.051 | 0.12877 | -0.063 | 8.162
17 | 1.001 | 0.13827 | -0.059 | 7.238

## 54. Re 2M Mach 0.25 (2)
BIGFOIL.COM POLAR EXPORT
NACA66-320
NACA66-320 |  |  |  | Cl Max: | 1.2649 | at alpha= | 18 | deg
XFOIL ncrit=9 |  |  |  | L/D Max: | 132.83 | at alpha= | 4 | deg
Re: | 2000000 |  |  | Cd Min: | 0.10625 | at alpha= | 20 | deg
Mach: | 0.25 |  |  | Cl=0 at alpha= | -2.2071 | deg
|  |  |  | @ Cl=0.1, Cd= | 0.0056406
|  |  |  | @ Cl=0.4, Cd= | 0.0057804
|  |  |  | @ Cl=0.6, Cd= | 0.0057271
alpha (deg) | Cl | Cd | Cm | Cl/Cd
-19.5 | -0.779 | 0.09134 | -0.1133 | -8.5286
-18.5 | -0.8295 | 0.07019 | -0.1242 | -11.8179
-18 | -0.8431 | 0.0622 | -0.1272 | -13.5547
-17.5 | -0.8455 | 0.05589 | -0.1291 | -15.1279
-17 | -0.8468 | 0.05026 | -0.1299 | -16.8484
-16.5 | -0.844 | 0.04535 | -0.1298 | -18.6108
-16 | -0.8381 | 0.04112 | -0.129 | -20.3818
-15.5 | -0.8266 | 0.03759 | -0.1277 | -21.9899
-15 | -0.8076 | 0.03476 | -0.1264 | -23.2336
-14.5 | -0.7899 | 0.03207 | -0.1244 | -24.6305
-14 | -0.7643 | 0.02991 | -0.1228 | -25.5533
-13.5 | -0.7385 | 0.02792 | -0.121 | -26.4506
-13 | -0.7255 | 0.02536 | -0.1177 | -28.608
-12.5 | -0.6946 | 0.0238 | -0.1158 | -29.1849
-12 | -0.6636 | 0.02234 | -0.1138 | -29.7046
-11.5 | -0.6306 | 0.02107 | -0.1118 | -29.9288
-11 | -0.5992 | 0.01981 | -0.1094 | -30.2473
-10.5 | -0.5638 | 0.01869 | -0.1075 | -30.1659
-10 | -0.5241 | 0.01783 | -0.1059 | -29.3943
-9.5 | -0.4964 | 0.01651 | -0.1028 | -30.0666
-9 | -0.4584 | 0.01568 | -0.1008 | -29.2347
-8.5 | -0.4202 | 0.0149 | -0.0988 | -28.2013
-8 | -0.3803 | 0.01424 | -0.0969 | -26.7065
-7.5 | -0.3402 | 0.01355 | -0.0951 | -25.107
-7 | -0.3018 | 0.01282 | -0.0929 | -23.5413
-6.5 | -0.2603 | 0.01223 | -0.0911 | -21.2837
-6 | -0.2194 | 0.01165 | -0.0892 | -18.8326
-5.5 | -0.1785 | 0.0111 | -0.0873 | -16.0811
-5 | -0.1474 | 0.0103 | -0.0837 | -14.3107
-4.5 | -0.1417 | 0.00895 | -0.0757 | -15.8324
-4 | -0.1468 | 0.00799 | -0.0648 | -18.373
-3.5 | -0.1314 | 0.00681 | -0.0581 | -19.2952
-3 | -0.0985 | 0.00546 | -0.0547 | -18.0403
-2.5 | -0.0365 | 0.00548 | -0.0561 | -6.6606
-2 | 0.0258 | 0.00554 | -0.0575 | 4.657
-1.5 | 0.0883 | 0.00562 | -0.0591 | 15.7117
-1 | 0.1507 | 0.00573 | -0.0605 | 26.3002
-0.5 | 0.2136 | 0.00586 | -0.0621 | 36.4505
0 | 0.2758 | 0.00585 | -0.0637 | 47.1453
0.5 | 0.338 | 0.00581 | -0.0652 | 58.1756
1 | 0.3996 | 0.00578 | -0.0666 | 69.1349
1.5 | 0.4615 | 0.00584 | -0.068 | 79.024
2 | 0.5222 | 0.00578 | -0.0692 | 90.346
2.5 | 0.5828 | 0.00573 | -0.0702 | 101.7103
3 | 0.6417 | 0.00572 | -0.0709 | 112.1853
3.5 | 0.7008 | 0.00568 | -0.0716 | 123.3803
4 | 0.7558 | 0.00569 | -0.0714 | 132.8295
4.5 | 0.7812 | 0.00619 | -0.0653 | 126.2036
5 | 0.7512 | 0.0076 | -0.0487 | 98.8421
5.5 | 0.732 | 0.00954 | -0.0358 | 76.7296
6 | 0.722 | 0.01168 | -0.0257 | 61.8151
6.5 | 0.7179 | 0.01395 | -0.0172 | 51.4624
7 | 0.721 | 0.01616 | -0.0102 | 44.6163
7.5 | 0.7296 | 0.01837 | -0.0044 | 39.7169
8 | 0.7515 | 0.02015 | -0.0006 | 37.2953
8.5 | 0.7886 | 0.02132 | 0.0012 | 36.9887
9 | 0.824 | 0.02261 | 0.003 | 36.4441
10 | 0.8961 | 0.02524 | 0.0064 | 35.5032
10.5 | 0.9324 | 0.02661 | 0.008 | 35.0395
11 | 0.967 | 0.02813 | 0.0097 | 34.3761
11.5 | 1.0012 | 0.02974 | 0.0113 | 33.6651
12 | 1.0274 | 0.0319 | 0.0135 | 32.2069
12.5 | 1.062 | 0.03361 | 0.0148 | 31.5977
13 | 1.0914 | 0.03572 | 0.0165 | 30.5543
13.5 | 1.121 | 0.03788 | 0.018 | 29.5935
14 | 1.1463 | 0.04047 | 0.0195 | 28.3247
14.5 | 1.1648 | 0.04369 | 0.0214 | 26.6606
15 | 1.1844 | 0.04695 | 0.0228 | 25.2268
15.5 | 1.2022 | 0.05056 | 0.0241 | 23.7777
16 | 1.2215 | 0.05417 | 0.0249 | 22.5494
16.5 | 1.2358 | 0.05843 | 0.0256 | 21.1501
17 | 1.2481 | 0.06312 | 0.0258 | 19.7734
17.5 | 1.2587 | 0.0682 | 0.0256 | 18.456
18 | 1.2649 | 0.07401 | 0.0249 | 17.0909
18.5 | 1.2613 | 0.08125 | 0.0235 | 15.5237
19 | 1.2457 | 0.09029 | 0.021 | 13.7967
19.5 | 1.2442 | 0.09802 | 0.0182 | 12.6933
20 | 1.2404 | 0.10625 | 0.0146 | 11.6744

## 55. Re 2M Mach 0.50 (1)
BIGFOIL.COM POLAR EXPORT
NACA66-320
NACA66-320 |  |  |  | Cl Max: | 1.305 | at alpha= | 8 | deg
JavaFoil+Calcfoil stall+Eppler ext transition |  |  |  | L/D Max: | 147.365 | at alpha= | 3.5 | deg
Re: | 2000000 |  |  | Cd Min: | 0.00503 | at alpha= | -3 | deg
Mach: | 0.5 |  |  | Cl=0 at alpha= | -2.6901 | deg
|  |  |  | @ Cl=0.1, Cd= | 0.0054296
|  |  |  | @ Cl=0.4, Cd= | 0.0053692
|  |  |  | @ Cl=0.6, Cd= | 0.0055456
alpha (deg) | Cl | Cd | Cm | Cl/Cd
-20 | -0.986 | 0.17863 | -0.007 | -5.518
-19.5 | -0.957 | 0.17292 | -0.008 | -5.533
-19 | -0.929 | 0.1671 | -0.009 | -5.559
-18.5 | -0.901 | 0.16295 | -0.01 | -5.53
-18 | -0.873 | 0.16325 | -0.011 | -5.345
-17.5 | -0.843 | 0.15578 | -0.011 | -5.412
-17 | -0.815 | 0.15015 | -0.012 | -5.427
-16.5 | -0.787 | 0.14457 | -0.013 | -5.444
-16 | -0.759 | 0.1375 | -0.013 | -5.517
-15.5 | -0.729 | 0.13343 | -0.013 | -5.467
-15 | -0.701 | 0.12922 | -0.014 | -5.427
-14.5 | -0.673 | 0.12163 | -0.015 | -5.536
-14 | -0.645 | 0.11866 | -0.016 | -5.438
-13.5 | -0.618 | 0.11816 | -0.017 | -5.227
-13 | -0.588 | 0.10661 | -0.016 | -5.514
-12.5 | -0.56 | 0.10581 | -0.017 | -5.289
-12 | -0.532 | 0.10125 | -0.018 | -5.249
-11.5 | -0.503 | 0.09588 | -0.019 | -5.25
-11 | -0.475 | 0.0927 | -0.02 | -5.124
-10.5 | -0.447 | 0.0792 | -0.02 | -5.639
-10 | -0.418 | 0.06905 | -0.021 | -6.057
-9.5 | -0.586 | 0.06049 | -0.024 | -9.693
-9 | -0.724 | 0.01838 | -0.047 | -39.399
-8.5 | -0.709 | 0.01698 | -0.049 | -41.742
-8 | -0.674 | 0.01595 | -0.051 | -42.216
-7.5 | -0.627 | 0.01515 | -0.053 | -41.385
-7 | -0.573 | 0.01437 | -0.054 | -39.908
-6.5 | -0.515 | 0.01365 | -0.056 | -37.697
-6 | -0.452 | 0.01303 | -0.058 | -34.725
-5.5 | -0.387 | 0.01247 | -0.06 | -31.06
-5 | -0.32 | 0.01197 | -0.061 | -26.774
-4.5 | -0.252 | 0.01152 | -0.063 | -21.92
-4 | -0.184 | 0.01109 | -0.065 | -16.559
-3.5 | -0.114 | 0.0104 | -0.066 | -10.958
-3 | -0.044 | 0.00503 | -0.069 | -8.811
-2.5 | 0.027 | 0.00542 | -0.071 | 4.984
-2 | 0.099 | 0.00543 | -0.072 | 18.209
-1.5 | 0.171 | 0.0054 | -0.074 | 31.598
-1 | 0.243 | 0.0054 | -0.076 | 44.979
-0.5 | 0.315 | 0.00541 | -0.077 | 58.178
0 | 0.389 | 0.00536 | -0.079 | 72.503
0.5 | 0.461 | 0.00542 | -0.081 | 85.009
1 | 0.532 | 0.00547 | -0.082 | 97.318
1.5 | 0.604 | 0.00555 | -0.084 | 108.775
2 | 0.675 | 0.00563 | -0.086 | 119.857
2.5 | 0.746 | 0.00573 | -0.087 | 130.224
3 | 0.817 | 0.00584 | -0.089 | 139.968
3.5 | 0.878 | 0.00596 | -0.09 | 147.365
4 | 0.933 | 0.01516 | -0.091 | 61.559
4.5 | 0.996 | 0.01587 | -0.092 | 62.777
5 | 1.057 | 0.01666 | -0.094 | 63.46
5.5 | 1.115 | 0.01733 | -0.095 | 64.347
6 | 1.169 | 0.01847 | -0.097 | 63.312
6.5 | 1.218 | 0.01962 | -0.099 | 62.047
7 | 1.259 | 0.02073 | -0.1 | 60.709
7.5 | 1.29 | 0.02205 | -0.101 | 58.48
8 | 1.305 | 0.02346 | -0.103 | 55.62
8.5 | 1.28 | 0.02495 | -0.104 | 51.329
9 | 0.978 | 0.0591 | -0.051 | 16.539
9.5 | 0.693 | 0.06303 | -0.052 | 10.994
10 | 0.72 | 0.07078 | -0.049 | 10.17
10.5 | 0.747 | 0.07919 | -0.049 | 9.438
11 | 0.776 | 0.096 | -0.052 | 8.082
11.5 | 0.803 | 0.09552 | -0.053 | 8.412
12 | 0.831 | 0.09856 | -0.053 | 8.432
12.5 | 0.859 | 0.10357 | -0.054 | 8.29
13 | 0.886 | 0.11046 | -0.056 | 8.024

## 56. Re 2M Mach 0.50 (2)
BIGFOIL.COM POLAR EXPORT
NACA66-320
NACA66-320 |  |  |  | Cl Max: | 1.0022 | at alpha= | 13.5 | deg
XFOIL ncrit=9 |  |  |  | L/D Max: | 129.396 | at alpha= | 4 | deg
Re: | 2000000 |  |  | Cd Min: | 0.19401 | at alpha= | 18.5 | deg
Mach: | 0.5 |  |  | Cl=0 at alpha= | -2.1146 | deg
|  |  |  | @ Cl=0.1, Cd= | 0.0062373
|  |  |  | @ Cl=0.4, Cd= | 0.0066808
|  |  |  | @ Cl=0.6, Cd= | 0.0065067
alpha (deg) | Cl | Cd | Cm | Cl/Cd
-16.5 | -0.2747 | 0.14482 | -0.1089 | -1.8968
-16 | -0.2691 | 0.13553 | -0.1137 | -1.9855
-15.5 | -0.2776 | 0.12361 | -0.1196 | -2.2458
-15 | -0.3338 | 0.10411 | -0.129 | -3.2062
-14.5 | -0.3833 | 0.08719 | -0.1385 | -4.3961
-14 | -0.4184 | 0.0736 | -0.1471 | -5.6848
-13.5 | -0.448 | 0.06228 | -0.1535 | -7.1933
-12.5 | -0.4961 | 0.04507 | -0.1581 | -11.0073
-12 | -0.5097 | 0.03879 | -0.1567 | -13.14
-11.5 | -0.5124 | 0.03385 | -0.1538 | -15.1374
-11 | -0.5038 | 0.02995 | -0.15 | -16.8214
-10.5 | -0.4826 | 0.02709 | -0.1461 | -17.8147
-10 | -0.4537 | 0.02492 | -0.1423 | -18.2063
-9.5 | -0.4228 | 0.02302 | -0.1385 | -18.3666
-9 | -0.3947 | 0.0211 | -0.1344 | -18.7062
-8.5 | -0.3603 | 0.01955 | -0.1309 | -18.4297
-8 | -0.3218 | 0.01826 | -0.1276 | -17.6232
-7.5 | -0.2811 | 0.01715 | -0.1245 | -16.3907
-7 | -0.2382 | 0.01618 | -0.1217 | -14.7219
-6.5 | -0.1986 | 0.01519 | -0.1184 | -13.0744
-6 | -0.1536 | 0.01444 | -0.1159 | -10.6371
-5.5 | -0.1094 | 0.01371 | -0.1132 | -7.9796
-5 | -0.066 | 0.01304 | -0.1104 | -5.0613
-4.5 | -0.0446 | 0.0118 | -0.1044 | -3.7797
-4 | -0.0504 | 0.00998 | -0.0941 | -5.0501
-3.5 | -0.0798 | 0.00809 | -0.0789 | -9.864
-3 | -0.1025 | 0.00662 | -0.0636 | -15.4834
-2.5 | -0.0548 | 0.00592 | -0.0611 | -9.2568
-2 | 0.0163 | 0.00603 | -0.0625 | 2.7032
-1.5 | 0.0879 | 0.00621 | -0.064 | 14.1546
-1 | 0.1588 | 0.00637 | -0.0655 | 24.9294
-0.5 | 0.2301 | 0.00651 | -0.0672 | 35.3456
0 | 0.3008 | 0.00656 | -0.0689 | 45.8537
0.5 | 0.3716 | 0.00664 | -0.0706 | 55.9639
1 | 0.4412 | 0.00674 | -0.072 | 65.4599
1.5 | 0.5086 | 0.00663 | -0.0729 | 76.7119
2 | 0.5771 | 0.00653 | -0.0738 | 88.3767
2.5 | 0.6458 | 0.00646 | -0.0746 | 99.969
3 | 0.708 | 0.00639 | -0.074 | 110.7981
3.5 | 0.7684 | 0.00634 | -0.0728 | 121.1987
4 | 0.8139 | 0.00629 | -0.0685 | 129.3959
4.5 | 0.8084 | 0.00706 | -0.0548 | 114.5042
5 | 0.7507 | 0.00996 | -0.0344 | 75.3715
5.5 | 0.713 | 0.01329 | -0.0195 | 53.6494
6 | 0.6905 | 0.01653 | -0.0079 | 41.7725
6.5 | 0.6836 | 0.0195 | 0.0009 | 35.0564
7.5 | 0.6866 | 0.02547 | 0.0146 | 26.9572
8 | 0.7253 | 0.02717 | 0.0172 | 26.6949
8.5 | 0.7654 | 0.02888 | 0.0196 | 26.5028
9 | 0.8052 | 0.03074 | 0.022 | 26.1939
9.5 | 0.8428 | 0.03278 | 0.0245 | 25.7108
10 | 0.8759 | 0.03525 | 0.0273 | 24.8482
10.5 | 0.908 | 0.03791 | 0.0299 | 23.9515
11 | 0.9364 | 0.04097 | 0.0327 | 22.8557
11.5 | 0.9552 | 0.04487 | 0.0355 | 21.2882
12 | 0.9734 | 0.04906 | 0.038 | 19.841
12.5 | 0.988 | 0.05383 | 0.0402 | 18.3541
13 | 0.9974 | 0.05928 | 0.0419 | 16.8252
13.5 | 1.0022 | 0.06555 | 0.0429 | 15.2891
14 | 1.001 | 0.07291 | 0.0427 | 13.7293
14.5 | 0.9888 | 0.08199 | 0.0408 | 12.06
15 | 0.9715 | 0.0924 | 0.0369 | 10.5141
15.5 | 0.9479 | 0.10434 | 0.0311 | 9.0847
16 | 0.9191 | 0.11777 | 0.0233 | 7.8042
16.5 | 0.8885 | 0.1323 | 0.0141 | 6.7158
17 | 0.8567 | 0.14799 | 0.0038 | 5.7889
17.5 | 0.8236 | 0.16496 | -0.0072 | 4.9927
18.5 | 0.7949 | 0.19401 | -0.0248 | 4.0972

## 57. Re 3M Mach 0.00 (1)
BIGFOIL.COM POLAR EXPORT
NACA66-320
NACA66-320 |  |  |  | Cl Max: | 1.57 | at alpha= | 14.5 | deg
JavaFoil+Calcfoil stall+Eppler ext transition |  |  |  | L/D Max: | 183.381 | at alpha= | 3.5 | deg
Re: | 3000000 |  |  | Cd Min: | 0.00412 | at alpha= | -2 | deg
Mach: | 0 |  |  | Cl=0 at alpha= | -2.6905 | deg
|  |  |  | @ Cl=0.1, Cd= | 0.0041509
|  |  |  | @ Cl=0.4, Cd= | 0.0045386
|  |  |  | @ Cl=0.6, Cd= | 0.0046778
alpha (deg) | Cl | Cd | Cm | Cl/Cd
-20 | -1.049 | 0.13244 | -0.008 | -7.919
-19.5 | -1.056 | 0.12525 | -0.009 | -8.434
-19 | -1.087 | 0.09832 | -0.011 | -11.059
-18.5 | -1.117 | 0.07596 | -0.013 | -14.701
-18 | -1.187 | 0.0403 | -0.015 | -29.443
-17.5 | -1.196 | 0.03394 | -0.017 | -35.235
-17 | -1.195 | 0.03104 | -0.018 | -38.496
-16.5 | -1.191 | 0.02848 | -0.02 | -41.798
-16 | -1.181 | 0.02708 | -0.021 | -43.593
-15.5 | -1.17 | 0.02496 | -0.023 | -46.858
-15 | -1.154 | 0.02365 | -0.024 | -48.788
-14.5 | -1.135 | 0.02221 | -0.025 | -51.126
-14 | -1.114 | 0.02087 | -0.027 | -53.365
-13.5 | -1.088 | 0.01975 | -0.028 | -55.093
-13 | -1.06 | 0.01873 | -0.03 | -56.588
-12.5 | -1.028 | 0.01793 | -0.031 | -57.315
-12 | -0.994 | 0.01688 | -0.033 | -58.86
-11.5 | -0.956 | 0.01609 | -0.034 | -59.425
-11 | -0.916 | 0.01532 | -0.036 | -59.794
-10.5 | -0.873 | 0.01457 | -0.037 | -59.914
-10 | -0.828 | 0.0139 | -0.039 | -59.556
-9.5 | -0.781 | 0.01332 | -0.04 | -58.62
-9 | -0.731 | 0.01278 | -0.042 | -57.221
-8.5 | -0.68 | 0.01225 | -0.043 | -55.483
-8 | -0.627 | 0.01178 | -0.045 | -53.226
-7.5 | -0.572 | 0.01132 | -0.046 | -50.548
-7 | -0.516 | 0.01089 | -0.048 | -47.414
-6.5 | -0.459 | 0.0105 | -0.049 | -43.747
-6 | -0.401 | 0.0101 | -0.051 | -39.738
-5.5 | -0.342 | 0.00975 | -0.052 | -35.087
-5 | -0.282 | 0.00945 | -0.054 | -29.853
-4.5 | -0.222 | 0.00917 | -0.055 | -24.192
-4 | -0.161 | 0.00888 | -0.057 | -18.134
-3.5 | -0.101 | 0.00442 | -0.059 | -22.951
-3 | -0.039 | 0.0044 | -0.061 | -8.87
-2.5 | 0.024 | 0.00441 | -0.062 | 5.38
-2 | 0.087 | 0.00412 | -0.064 | 21.042
-1.5 | 0.15 | 0.00427 | -0.065 | 35.126
-1 | 0.213 | 0.00453 | -0.067 | 47.083
-0.5 | 0.277 | 0.00452 | -0.069 | 61.163
0 | 0.34 | 0.00451 | -0.07 | 75.351
0.5 | 0.403 | 0.00454 | -0.072 | 88.758
1 | 0.466 | 0.00457 | -0.073 | 102.116
1.5 | 0.53 | 0.00462 | -0.074 | 114.637
2 | 0.593 | 0.00467 | -0.076 | 126.845
2.5 | 0.656 | 0.00474 | -0.077 | 138.262
3 | 0.717 | 0.00438 | -0.079 | 163.833
3.5 | 0.774 | 0.00422 | -0.08 | 183.381
4 | 0.833 | 0.00481 | -0.081 | 173.129
4.5 | 0.878 | 0.01189 | -0.081 | 73.86
5 | 0.936 | 0.01233 | -0.083 | 75.858
5.5 | 0.992 | 0.01287 | -0.084 | 77.026
6 | 1.046 | 0.01337 | -0.085 | 78.284
6.5 | 1.1 | 0.0139 | -0.086 | 79.118
7 | 1.152 | 0.01449 | -0.088 | 79.457
7.5 | 1.202 | 0.01503 | -0.089 | 79.98
8 | 1.25 | 0.01568 | -0.09 | 79.75
8.5 | 1.295 | 0.01631 | -0.091 | 79.383
9 | 1.337 | 0.017 | -0.092 | 78.659
9.5 | 1.376 | 0.01779 | -0.094 | 77.313
10 | 1.412 | 0.01859 | -0.095 | 75.935
10.5 | 1.444 | 0.01939 | -0.096 | 74.492
11 | 1.473 | 0.02025 | -0.097 | 72.762
11.5 | 1.498 | 0.02119 | -0.098 | 70.728
12 | 1.52 | 0.02213 | -0.099 | 68.679
12.5 | 1.538 | 0.02315 | -0.1 | 66.413
13 | 1.552 | 0.02424 | -0.101 | 64.013
13.5 | 1.562 | 0.02531 | -0.102 | 61.717
14 | 1.568 | 0.0265 | -0.103 | 59.179
14.5 | 1.57 | 0.02788 | -0.104 | 56.33
15 | 1.569 | 0.02936 | -0.105 | 53.436
15.5 | 1.564 | 0.03076 | -0.106 | 50.859
16 | 1.556 | 0.03255 | -0.107 | 47.788
16.5 | 1.544 | 0.03461 | -0.108 | 44.606
17 | 1.528 | 0.03655 | -0.108 | 41.821
17.5 | 1.51 | 0.03892 | -0.109 | 38.814
18 | 1.49 | 0.04089 | -0.11 | 36.444
18.5 | 1.463 | 0.04423 | -0.11 | 33.08
19 | 1.433 | 0.04731 | -0.11 | 30.282
19.5 | 1.399 | 0.05123 | -0.111 | 27.309

## 58. Re 3M Mach 0.00 (2)
BIGFOIL.COM POLAR EXPORT
NACA66-320
NACA66-320 |  |  |  | Cl Max: | 1.4588 | at alpha= | 20 | deg
XFOIL ncrit=9 |  |  |  | L/D Max: | 141.47 | at alpha= | 3.5 | deg
Re: | 3000000 |  |  | Cd Min: | 0.06544 | at alpha= | 20 | deg
Mach: | 0 |  |  | Cl=0 at alpha= | -2.2442 | deg
|  |  |  | @ Cl=0.1, Cd= | 0.004589
|  |  |  | @ Cl=0.4, Cd= | 0.0047015
|  |  |  | @ Cl=0.6, Cd= | 0.0047413
alpha (deg) | Cl | Cd | Cm | Cl/Cd
-20 | -1.0867 | 0.05066 | -0.1161 | -21.4508
-19.5 | -1.0832 | 0.04626 | -0.1162 | -23.4155
-19 | -1.0656 | 0.04324 | -0.1162 | -24.6438
-18.5 | -1.0521 | 0.04007 | -0.1158 | -26.2566
-18 | -1.0453 | 0.03649 | -0.1147 | -28.6462
-17.5 | -1.0378 | 0.03325 | -0.113 | -31.212
-17 | -1.0193 | 0.03086 | -0.1118 | -33.0298
-16 | -0.9692 | 0.02724 | -0.1094 | -35.58
-15.5 | -0.942 | 0.02568 | -0.1081 | -36.6822
-15 | -0.9097 | 0.02441 | -0.1071 | -37.2675
-14.5 | -0.8819 | 0.02295 | -0.1055 | -38.427
-14 | -0.8505 | 0.02176 | -0.1041 | -39.0855
-13.5 | -0.8186 | 0.02057 | -0.1027 | -39.7958
-13 | -0.7831 | 0.01963 | -0.1015 | -39.893
-12 | -0.7157 | 0.01764 | -0.0984 | -40.5726
-11.5 | -0.684 | 0.0166 | -0.0964 | -41.2048
-11 | -0.6481 | 0.01578 | -0.0948 | -41.071
-10.5 | -0.6109 | 0.01507 | -0.0932 | -40.5375
-10 | -0.572 | 0.01443 | -0.0919 | -39.6396
-9.5 | -0.5327 | 0.01377 | -0.0905 | -38.6855
-9 | -0.4921 | 0.01319 | -0.0893 | -37.3086
-8.5 | -0.4556 | 0.01246 | -0.0873 | -36.565
-8 | -0.4162 | 0.01188 | -0.0857 | -35.0337
-7.5 | -0.3761 | 0.01135 | -0.0841 | -33.1366
-7 | -0.3352 | 0.01088 | -0.0826 | -30.8088
-6.5 | -0.2956 | 0.0104 | -0.0808 | -28.4231
-6 | -0.2555 | 0.00995 | -0.079 | -25.6784
-5.5 | -0.2145 | 0.00951 | -0.0773 | -22.5552
-5 | -0.1775 | 0.009 | -0.0748 | -19.7222
-4.5 | -0.1649 | 0.00823 | -0.0675 | -20.0365
-4 | -0.1442 | 0.00747 | -0.0618 | -19.3039
-3.5 | -0.1133 | 0.0066 | -0.0581 | -17.1667
-3 | -0.0782 | 0.00546 | -0.0554 | -14.3223
-2.5 | -0.0308 | 0.00454 | -0.055 | -6.7841
-2 | 0.0294 | 0.00455 | -0.0565 | 6.4615
-1.5 | 0.0895 | 0.00457 | -0.058 | 19.5842
-1 | 0.1502 | 0.00468 | -0.0596 | 32.094
-0.5 | 0.2106 | 0.00473 | -0.0612 | 44.5243
0 | 0.2708 | 0.00476 | -0.0627 | 56.8908
0.5 | 0.331 | 0.00473 | -0.0642 | 69.9789
1 | 0.391 | 0.0047 | -0.0656 | 83.1915
1.5 | 0.4505 | 0.00471 | -0.067 | 95.6476
2 | 0.5096 | 0.00478 | -0.0683 | 106.6109
2.5 | 0.5691 | 0.00472 | -0.0697 | 120.572
3 | 0.6271 | 0.00476 | -0.0707 | 131.7437
3.5 | 0.6833 | 0.00483 | -0.0714 | 141.47
4 | 0.7193 | 0.00541 | -0.0681 | 132.9575
4.5 | 0.7159 | 0.00655 | -0.0568 | 109.2977
5 | 0.7104 | 0.00772 | -0.0457 | 92.0207
5.5 | 0.7072 | 0.00923 | -0.0359 | 76.6197
6 | 0.7084 | 0.01095 | -0.0277 | 64.6941
6.5 | 0.7193 | 0.01258 | -0.0216 | 57.1781
7 | 0.7318 | 0.01431 | -0.016 | 51.1391
7.5 | 0.7508 | 0.01589 | -0.0116 | 47.2498
8 | 0.7842 | 0.01696 | -0.0095 | 46.2382
8.5 | 0.8213 | 0.01787 | -0.0079 | 45.9597
9 | 0.858 | 0.01883 | -0.0064 | 45.5656
9.5 | 0.8944 | 0.01985 | -0.0049 | 45.0579
10 | 0.9312 | 0.02088 | -0.0036 | 44.5977
10.5 | 0.9678 | 0.02195 | -0.0023 | 44.0911
11 | 1.001 | 0.02324 | -0.0007 | 43.0723
12 | 1.0713 | 0.02567 | 0.0018 | 41.7335
12.5 | 1.1053 | 0.027 | 0.003 | 40.937
13 | 1.1376 | 0.02848 | 0.0043 | 39.9438
14 | 1.1977 | 0.03182 | 0.0069 | 37.6398
14.5 | 1.2266 | 0.03366 | 0.0082 | 36.4409
15.5 | 1.2844 | 0.03743 | 0.0102 | 34.3147
16 | 1.313 | 0.03942 | 0.011 | 33.308
16.5 | 1.3358 | 0.04193 | 0.0121 | 31.8579
17 | 1.352 | 0.04505 | 0.0135 | 30.0111
17.5 | 1.3713 | 0.04804 | 0.0144 | 28.545
18 | 1.3937 | 0.05085 | 0.0149 | 27.4081
18.5 | 1.4106 | 0.05427 | 0.0153 | 25.9923
19 | 1.4306 | 0.05745 | 0.0155 | 24.9017
19.5 | 1.4469 | 0.06115 | 0.0155 | 23.6615
20 | 1.4588 | 0.06544 | 0.0152 | 22.2922

## 59. Re 3M Mach 0.10 (1)
BIGFOIL.COM POLAR EXPORT
NACA66-320
NACA66-320 |  |  |  | Cl Max: | 1.555 | at alpha= | 14 | deg
JavaFoil+Calcfoil stall+Eppler ext transition |  |  |  | L/D Max: | 184.331 | at alpha= | 3.5 | deg
Re: | 3000000 |  |  | Cd Min: | 0.00415 | at alpha= | -2 | deg
Mach: | 0.1 |  |  | Cl=0 at alpha= | -2.6905 | deg
|  |  |  | @ Cl=0.1, Cd= | 0.0041805
|  |  |  | @ Cl=0.4, Cd= | 0.0045576
|  |  |  | @ Cl=0.6, Cd= | 0.0046676
alpha (deg) | Cl | Cd | Cm | Cl/Cd
-20 | -1.001 | 0.14587 | -0.007 | -6.864
-19.5 | -1.011 | 0.13825 | -0.008 | -7.31
-19 | -1.024 | 0.12632 | -0.009 | -8.104
-18.5 | -1.042 | 0.10947 | -0.011 | -9.521
-18 | -1.112 | 0.06203 | -0.014 | -17.929
-17.5 | -1.168 | 0.03626 | -0.017 | -32.199
-17 | -1.171 | 0.03254 | -0.018 | -35.996
-16.5 | -1.171 | 0.02969 | -0.02 | -39.432
-16 | -1.164 | 0.02792 | -0.021 | -41.712
-15.5 | -1.157 | 0.02555 | -0.023 | -45.277
-15 | -1.143 | 0.02413 | -0.024 | -47.378
-14.5 | -1.127 | 0.02262 | -0.025 | -49.825
-14 | -1.107 | 0.02121 | -0.027 | -52.212
-13.5 | -1.084 | 0.02003 | -0.028 | -54.097
-13 | -1.057 | 0.01897 | -0.03 | -55.698
-12.5 | -1.026 | 0.01816 | -0.031 | -56.505
-12 | -0.993 | 0.01708 | -0.033 | -58.117
-11.5 | -0.956 | 0.01626 | -0.034 | -58.804
-11 | -0.917 | 0.01547 | -0.036 | -59.27
-10.5 | -0.875 | 0.0147 | -0.037 | -59.515
-10 | -0.83 | 0.01405 | -0.039 | -59.081
-9.5 | -0.783 | 0.01347 | -0.04 | -58.125
-9 | -0.733 | 0.01288 | -0.042 | -56.955
-8.5 | -0.682 | 0.01236 | -0.043 | -55.193
-8 | -0.629 | 0.01185 | -0.045 | -53.078
-7.5 | -0.575 | 0.01139 | -0.046 | -50.438
-7 | -0.518 | 0.01098 | -0.048 | -47.223
-6.5 | -0.461 | 0.01056 | -0.049 | -43.689
-6 | -0.403 | 0.01017 | -0.051 | -39.62
-5.5 | -0.344 | 0.00981 | -0.052 | -35.037
-5 | -0.284 | 0.00949 | -0.054 | -29.885
-4.5 | -0.223 | 0.00919 | -0.055 | -24.252
-4 | -0.162 | 0.00892 | -0.057 | -18.153
-3.5 | -0.102 | 0.00445 | -0.059 | -22.926
-3 | -0.039 | 0.00439 | -0.061 | -8.924
-2.5 | 0.024 | 0.0044 | -0.063 | 5.416
-2 | 0.087 | 0.00415 | -0.064 | 20.997
-1.5 | 0.151 | 0.0043 | -0.066 | 35.016
-1 | 0.215 | 0.00451 | -0.067 | 47.62
-0.5 | 0.278 | 0.00454 | -0.069 | 61.262
0 | 0.342 | 0.00453 | -0.07 | 75.526
0.5 | 0.405 | 0.00456 | -0.072 | 88.935
1 | 0.469 | 0.00463 | -0.073 | 101.26
1.5 | 0.532 | 0.00464 | -0.075 | 114.635
2 | 0.596 | 0.00466 | -0.076 | 127.725
2.5 | 0.659 | 0.00478 | -0.078 | 137.714
3 | 0.72 | 0.00438 | -0.079 | 164.435
3.5 | 0.777 | 0.00422 | -0.08 | 184.331
4 | 0.837 | 0.00484 | -0.082 | 172.724
4.5 | 0.882 | 0.01199 | -0.082 | 73.595
5 | 0.94 | 0.01244 | -0.083 | 75.558
5.5 | 0.996 | 0.01295 | -0.084 | 76.899
6 | 1.051 | 0.01349 | -0.086 | 77.898
6.5 | 1.104 | 0.01403 | -0.087 | 78.686
7 | 1.156 | 0.01464 | -0.088 | 78.963
7.5 | 1.207 | 0.01518 | -0.089 | 79.464
8 | 1.255 | 0.01581 | -0.091 | 79.354
8.5 | 1.299 | 0.01649 | -0.092 | 78.783
9 | 1.341 | 0.01719 | -0.093 | 77.964
9.5 | 1.379 | 0.01798 | -0.094 | 76.657
10 | 1.414 | 0.0188 | -0.095 | 75.193
10.5 | 1.445 | 0.01962 | -0.096 | 73.651
11 | 1.473 | 0.02052 | -0.097 | 71.786
11.5 | 1.497 | 0.02146 | -0.099 | 69.732
12 | 1.517 | 0.02245 | -0.1 | 67.54
12.5 | 1.532 | 0.02351 | -0.101 | 65.182
13 | 1.544 | 0.0246 | -0.102 | 62.756
13.5 | 1.551 | 0.0258 | -0.103 | 60.126
14 | 1.555 | 0.02696 | -0.104 | 57.67
14.5 | 1.554 | 0.02841 | -0.105 | 54.684
15 | 1.549 | 0.02994 | -0.106 | 51.727
15.5 | 1.54 | 0.03141 | -0.106 | 49.036
16 | 1.527 | 0.03374 | -0.107 | 45.246
16.5 | 1.511 | 0.03548 | -0.108 | 42.597
17 | 1.491 | 0.03819 | -0.109 | 39.034
17.5 | 1.469 | 0.04014 | -0.109 | 36.586
18 | 1.443 | 0.04281 | -0.11 | 33.703
18.5 | 1.411 | 0.04615 | -0.11 | 30.573
19 | 1.375 | 0.04992 | -0.111 | 27.537

## 60. Re 3M Mach 0.10 (2)
BIGFOIL.COM POLAR EXPORT
NACA66-320
NACA66-320 |  |  |  | Cl Max: | 1.4499 | at alpha= | 20 | deg
XFOIL ncrit=9 |  |  |  | L/D Max: | 141.921 | at alpha= | 3.5 | deg
Re: | 3000000 |  |  | Cd Min: | 0.06835 | at alpha= | 20 | deg
Mach: | 0.1 |  |  | Cl=0 at alpha= | -2.2409 | deg
|  |  |  | @ Cl=0.1, Cd= | 0.0046086
|  |  |  | @ Cl=0.4, Cd= | 0.0047212
|  |  |  | @ Cl=0.6, Cd= | 0.0047591
alpha (deg) | Cl | Cd | Cm | Cl/Cd
-19.5 | -1.0679 | 0.04898 | -0.1183 | -21.8028
-19 | -1.0528 | 0.04554 | -0.1186 | -23.1181
-18.5 | -1.042 | 0.04195 | -0.1182 | -24.8391
-18 | -1.0227 | 0.03914 | -0.1179 | -26.1293
-17.5 | -1.0242 | 0.03505 | -0.116 | -29.2211
-17 | -1.0114 | 0.03215 | -0.1145 | -31.4588
-16.5 | -0.9892 | 0.03006 | -0.1132 | -32.9075
-16 | -0.9662 | 0.02804 | -0.1118 | -34.4579
-15.5 | -0.9381 | 0.02647 | -0.1105 | -35.4401
-15 | -0.907 | 0.02506 | -0.1094 | -36.1931
-14.5 | -0.8793 | 0.02354 | -0.1078 | -37.3534
-14 | -0.8484 | 0.02227 | -0.1062 | -38.0961
-13.5 | -0.8172 | 0.021 | -0.1047 | -38.9143
-13 | -0.7816 | 0.02002 | -0.1034 | -39.041
-12 | -0.7113 | 0.01809 | -0.1005 | -39.3201
-11.5 | -0.6825 | 0.01688 | -0.0981 | -40.4325
-11 | -0.6467 | 0.01602 | -0.0964 | -40.3683
-10.5 | -0.6096 | 0.01528 | -0.0948 | -39.8953
-10 | -0.5705 | 0.01463 | -0.0934 | -38.9952
-9.5 | -0.531 | 0.01395 | -0.092 | -38.0645
-9 | -0.4905 | 0.01334 | -0.0906 | -36.7691
-8.5 | -0.4533 | 0.01263 | -0.0887 | -35.8907
-8 | -0.4141 | 0.01202 | -0.087 | -34.4509
-7.5 | -0.3741 | 0.01147 | -0.0854 | -32.6155
-7 | -0.3328 | 0.011 | -0.0839 | -30.2545
-6.5 | -0.293 | 0.01051 | -0.082 | -27.8782
-6 | -0.2527 | 0.01004 | -0.0802 | -25.1693
-5.5 | -0.2113 | 0.0096 | -0.0785 | -22.0104
-5 | -0.1737 | 0.00909 | -0.0761 | -19.1089
-4.5 | -0.1579 | 0.00825 | -0.0695 | -19.1394
-4 | -0.1422 | 0.00753 | -0.0626 | -18.8845
-3.5 | -0.1125 | 0.00665 | -0.0587 | -16.9173
-3 | -0.0782 | 0.00551 | -0.0558 | -14.1924
-2.5 | -0.0313 | 0.00455 | -0.0552 | -6.8791
-2 | 0.0291 | 0.00457 | -0.0567 | 6.3676
-1.5 | 0.0897 | 0.00459 | -0.0583 | 19.5425
-1 | 0.1507 | 0.0047 | -0.0598 | 32.0638
-0.5 | 0.2115 | 0.00476 | -0.0614 | 44.4328
0 | 0.2722 | 0.00477 | -0.063 | 57.065
0.5 | 0.3327 | 0.00475 | -0.0644 | 70.0421
1 | 0.393 | 0.00472 | -0.0659 | 83.2627
1.5 | 0.4529 | 0.00473 | -0.0673 | 95.7505
2 | 0.5123 | 0.0048 | -0.0686 | 106.7292
2.5 | 0.5722 | 0.00474 | -0.0699 | 120.7173
3 | 0.6304 | 0.00478 | -0.071 | 131.8828
3.5 | 0.6869 | 0.00484 | -0.0716 | 141.9215
4 | 0.7221 | 0.00544 | -0.068 | 132.739
4.5 | 0.7158 | 0.00657 | -0.0561 | 108.9498
5 | 0.7105 | 0.00778 | -0.0451 | 91.3239
5.5 | 0.7058 | 0.00936 | -0.0351 | 75.406
6 | 0.707 | 0.01112 | -0.0269 | 63.5791
6.5 | 0.7167 | 0.01282 | -0.0206 | 55.9048
7 | 0.7291 | 0.01458 | -0.015 | 50.0069
7.5 | 0.7481 | 0.01619 | -0.0106 | 46.2075
8 | 0.7831 | 0.01722 | -0.0086 | 45.4762
8.5 | 0.8196 | 0.01819 | -0.0069 | 45.0577
9 | 0.8573 | 0.01914 | -0.0054 | 44.791
9.5 | 0.8931 | 0.02022 | -0.0038 | 44.1691
10 | 0.9309 | 0.02123 | -0.0026 | 43.8483
10.5 | 0.9671 | 0.02235 | -0.0012 | 43.2707
11 | 0.9998 | 0.02371 | 0.0006 | 42.1679
12 | 1.0708 | 0.02619 | 0.003 | 40.8858
12.5 | 1.1058 | 0.02751 | 0.0042 | 40.1963
13 | 1.1358 | 0.02919 | 0.0058 | 38.9106
13.5 | 1.1656 | 0.03092 | 0.0072 | 37.6973
14 | 1.1968 | 0.0326 | 0.0084 | 36.7117
14.5 | 1.227 | 0.0344 | 0.0096 | 35.6686
15 | 1.2574 | 0.03623 | 0.0106 | 34.706
15.5 | 1.2843 | 0.03836 | 0.0118 | 33.4802
16 | 1.3103 | 0.04063 | 0.0128 | 32.2496
16.5 | 1.3339 | 0.04317 | 0.0139 | 30.8988
17 | 1.3459 | 0.04676 | 0.0155 | 28.7831
17.5 | 1.3674 | 0.0497 | 0.0161 | 27.5131
18 | 1.39 | 0.0526 | 0.0166 | 26.4259
19 | 1.4251 | 0.05967 | 0.0171 | 23.883
19.5 | 1.4397 | 0.06372 | 0.017 | 22.5942
20 | 1.4499 | 0.06835 | 0.0167 | 21.2129

## 61. Re 3M Mach 0.25 (1)
BIGFOIL.COM POLAR EXPORT
NACA66-320
NACA66-320 |  |  |  | Cl Max: | 1.479 | at alpha= | 12 | deg
JavaFoil+Calcfoil stall+Eppler ext transition |  |  |  | L/D Max: | 172.234 | at alpha= | 4 | deg
Re: | 3000000 |  |  | Cd Min: | 0.00416 | at alpha= | 2.5 | deg
Mach: | 0.25 |  |  | Cl=0 at alpha= | -2.6875 | deg
|  |  |  | @ Cl=0.1, Cd= | 0.0044917
|  |  |  | @ Cl=0.4, Cd= | 0.0046426
|  |  |  | @ Cl=0.6, Cd= | 0.0044403
alpha (deg) | Cl | Cd | Cm | Cl/Cd
-19.5 | -0.712 | 0.1652 | -0.006 | -4.312
-19 | -0.749 | 0.15534 | -0.007 | -4.819
-18.5 | -0.781 | 0.15128 | -0.008 | -5.162
-18 | -0.81 | 0.1401 | -0.009 | -5.78
-17.5 | -0.836 | 0.1324 | -0.01 | -6.316
-17 | -0.859 | 0.12388 | -0.011 | -6.934
-16.5 | -0.877 | 0.11605 | -0.012 | -7.559
-16 | -0.895 | 0.10645 | -0.014 | -8.407
-15.5 | -1.027 | 0.0357 | -0.022 | -28.76
-15 | -1.044 | 0.02988 | -0.024 | -34.938
-14.5 | -1.052 | 0.02598 | -0.026 | -40.485
-14 | -1.049 | 0.02387 | -0.027 | -43.968
-13.5 | -1.041 | 0.02202 | -0.029 | -47.28
-13 | -1.026 | 0.02065 | -0.031 | -49.688
-12.5 | -1.006 | 0.01946 | -0.032 | -51.708
-12 | -0.981 | 0.0185 | -0.034 | -53.016
-11.5 | -0.951 | 0.01739 | -0.035 | -54.698
-11 | -0.917 | 0.01652 | -0.037 | -55.512
-10.5 | -0.879 | 0.01561 | -0.038 | -56.318
-10 | -0.838 | 0.01478 | -0.04 | -56.681
-9.5 | -0.793 | 0.01411 | -0.041 | -56.165
-9 | -0.745 | 0.01345 | -0.043 | -55.392
-8.5 | -0.694 | 0.01289 | -0.044 | -53.886
-8 | -0.642 | 0.01235 | -0.046 | -51.957
-7.5 | -0.587 | 0.01184 | -0.047 | -49.558
-7 | -0.53 | 0.01134 | -0.049 | -46.734
-6.5 | -0.472 | 0.01093 | -0.051 | -43.202
-6 | -0.413 | 0.01048 | -0.052 | -39.379
-5.5 | -0.352 | 0.01011 | -0.054 | -34.809
-5 | -0.291 | 0.00977 | -0.055 | -29.734
-4.5 | -0.229 | 0.00945 | -0.057 | -24.185
-4 | -0.166 | 0.00912 | -0.058 | -18.196
-3.5 | -0.104 | 0.00451 | -0.061 | -23.17
-3 | -0.04 | 0.00448 | -0.063 | -8.97
-2.5 | 0.024 | 0.00447 | -0.064 | 5.473
-2 | 0.089 | 0.00449 | -0.066 | 19.898
-1.5 | 0.154 | 0.0045 | -0.067 | 34.332
-1 | 0.22 | 0.00423 | -0.069 | 51.955
-0.5 | 0.285 | 0.00442 | -0.071 | 64.466
0 | 0.351 | 0.00462 | -0.072 | 76.031
0.5 | 0.416 | 0.00465 | -0.074 | 89.565
1 | 0.482 | 0.00469 | -0.075 | 102.819
1.5 | 0.547 | 0.00476 | -0.077 | 114.918
2 | 0.61 | 0.00438 | -0.078 | 139.211
2.5 | 0.675 | 0.00416 | -0.08 | 162.291
3 | 0.739 | 0.00474 | -0.081 | 155.862
3.5 | 0.797 | 0.00485 | -0.082 | 164.137
4 | 0.858 | 0.00498 | -0.084 | 172.234
4.5 | 0.904 | 0.01247 | -0.084 | 72.513
5 | 0.963 | 0.01297 | -0.085 | 74.245
5.5 | 1.019 | 0.01351 | -0.086 | 75.442
6 | 1.075 | 0.01407 | -0.088 | 76.412
6.5 | 1.129 | 0.01472 | -0.089 | 76.673
7 | 1.18 | 0.01535 | -0.09 | 76.909
7.5 | 1.23 | 0.01597 | -0.092 | 77.015
8 | 1.277 | 0.01668 | -0.093 | 76.589
8.5 | 1.319 | 0.01748 | -0.094 | 75.454
9 | 1.357 | 0.01827 | -0.095 | 74.256
9.5 | 1.39 | 0.01912 | -0.096 | 72.723
10 | 1.419 | 0.02007 | -0.098 | 70.712
10.5 | 1.443 | 0.02109 | -0.099 | 68.43
11 | 1.461 | 0.02211 | -0.1 | 66.065
11.5 | 1.473 | 0.02311 | -0.101 | 63.751
12 | 1.479 | 0.02444 | -0.102 | 60.518
12.5 | 1.478 | 0.02569 | -0.103 | 57.542
13 | 1.471 | 0.02704 | -0.104 | 54.396
13.5 | 1.457 | 0.02884 | -0.105 | 50.514
14 | 1.435 | 0.03046 | -0.106 | 47.12
14.5 | 1.407 | 0.03273 | -0.107 | 42.982
15 | 1.371 | 0.03495 | -0.108 | 39.228
15.5 | 1.329 | 0.03773 | -0.108 | 35.214
16 | 1.273 | 0.04271 | -0.108 | 29.819
16.5 | 1.094 | 0.0999 | -0.086 | 10.951
17 | 1.011 | 0.12878 | -0.07 | 7.849

## 62. Re 3M Mach 0.25 (2)
BIGFOIL.COM POLAR EXPORT
NACA66-320
NACA66-320 |  |  |  | Cl Max: | 1.368 | at alpha= | 19.5 | deg
XFOIL ncrit=9 |  |  |  | L/D Max: | 143.659 | at alpha= | 3.5 | deg
Re: | 3000000 |  |  | Cd Min: | 0.08977 | at alpha= | 20 | deg
Mach: | 0.25 |  |  | Cl=0 at alpha= | -2.2223 | deg
|  |  |  | @ Cl=0.1, Cd= | 0.0047195
|  |  |  | @ Cl=0.4, Cd= | 0.0048119
|  |  |  | @ Cl=0.6, Cd= | 0.0048313
alpha (deg) | Cl | Cd | Cm | Cl/Cd
-20 | -0.8851 | 0.08406 | -0.1167 | -10.5294
-19.5 | -0.915 | 0.07324 | -0.1222 | -12.4932
-19 | -0.9224 | 0.06578 | -0.1254 | -14.0225
-18.5 | -0.9411 | 0.05762 | -0.128 | -16.3329
-17.5 | -0.9349 | 0.04716 | -0.1295 | -19.824
-17 | -0.9246 | 0.04309 | -0.1291 | -21.4574
-16.5 | -0.9343 | 0.03782 | -0.1275 | -24.7039
-16 | -0.9256 | 0.03427 | -0.1257 | -27.009
-15.5 | -0.9083 | 0.03152 | -0.1239 | -28.8166
-15 | -0.8806 | 0.0295 | -0.1224 | -29.8508
-14 | -0.8302 | 0.02553 | -0.1183 | -32.5186
-13.5 | -0.802 | 0.02383 | -0.1162 | -33.6551
-13 | -0.7688 | 0.0225 | -0.1143 | -34.1689
-12.5 | -0.7336 | 0.02126 | -0.1126 | -34.5061
-12 | -0.6995 | 0.02002 | -0.1107 | -34.9401
-11.5 | -0.6659 | 0.01884 | -0.1085 | -35.345
-11 | -0.6373 | 0.0175 | -0.1056 | -36.4171
-10.5 | -0.6011 | 0.01657 | -0.1035 | -36.2764
-10 | -0.5614 | 0.01575 | -0.1018 | -35.6444
-9.5 | -0.5215 | 0.01497 | -0.1 | -34.8363
-9 | -0.4811 | 0.01425 | -0.0983 | -33.7614
-8.5 | -0.4398 | 0.01359 | -0.0966 | -32.362
-8 | -0.4029 | 0.01281 | -0.0942 | -31.452
-7.5 | -0.3623 | 0.0122 | -0.0923 | -29.6967
-7 | -0.3207 | 0.01166 | -0.0904 | -27.5043
-6.5 | -0.2784 | 0.01115 | -0.0887 | -24.9686
-6 | -0.2371 | 0.01059 | -0.0868 | -22.389
-5.5 | -0.194 | 0.01011 | -0.0851 | -19.1889
-5 | -0.154 | 0.00958 | -0.0828 | -16.0752
-4.5 | -0.1302 | 0.00869 | -0.0777 | -14.9827
-4 | -0.1281 | 0.00782 | -0.0681 | -16.3811
-3.5 | -0.1079 | 0.00691 | -0.062 | -15.6151
-3 | -0.0785 | 0.00575 | -0.0578 | -13.6522
-2.5 | -0.0346 | 0.00463 | -0.0565 | -7.473
-2 | 0.0277 | 0.00465 | -0.058 | 5.957
-1.5 | 0.0905 | 0.0047 | -0.0596 | 19.2553
-1 | 0.1537 | 0.00483 | -0.0612 | 31.8219
-0.5 | 0.2167 | 0.00487 | -0.0629 | 44.4969
0 | 0.2794 | 0.00487 | -0.0645 | 57.3717
0.5 | 0.3418 | 0.00484 | -0.066 | 70.6198
1 | 0.404 | 0.00481 | -0.0675 | 83.9917
1.5 | 0.4655 | 0.00483 | -0.0688 | 96.3768
2 | 0.5273 | 0.00488 | -0.0702 | 108.0533
2.5 | 0.5888 | 0.00482 | -0.0714 | 122.1577
3 | 0.6482 | 0.00488 | -0.0723 | 132.8279
3.5 | 0.7068 | 0.00492 | -0.0729 | 143.6585
4 | 0.7359 | 0.00559 | -0.0676 | 131.6458
4.5 | 0.7175 | 0.00678 | -0.053 | 105.826
5 | 0.7082 | 0.00823 | -0.0413 | 86.051
5.5 | 0.699 | 0.01014 | -0.0307 | 68.9349
6 | 0.6992 | 0.01211 | -0.0224 | 57.7374
6.5 | 0.7044 | 0.01411 | -0.0154 | 49.922
7 | 0.7166 | 0.01601 | -0.0097 | 44.7595
7.5 | 0.7379 | 0.0177 | -0.0055 | 41.6893
8 | 0.7754 | 0.01876 | -0.0036 | 41.3326
8.5 | 0.8136 | 0.01984 | -0.0019 | 41.0081
9 | 0.8518 | 0.02094 | -0.0002 | 40.6781
9.5 | 0.8894 | 0.02211 | 0.0014 | 40.2261
10 | 0.9281 | 0.02326 | 0.0029 | 39.9011
10.5 | 0.9626 | 0.02469 | 0.0048 | 38.9874
11 | 0.9993 | 0.02603 | 0.0063 | 38.3903
11.5 | 1.0355 | 0.02746 | 0.0079 | 37.7094
12 | 1.0702 | 0.02904 | 0.0095 | 36.8526
12.5 | 1.1032 | 0.03073 | 0.0112 | 35.8998
13 | 1.1313 | 0.03283 | 0.0132 | 34.4593
13.5 | 1.1637 | 0.03472 | 0.0146 | 33.5167
14 | 1.1943 | 0.0368 | 0.0161 | 32.4538
14.5 | 1.2212 | 0.03921 | 0.0178 | 31.1451
15 | 1.2515 | 0.04147 | 0.019 | 30.1784
15.5 | 1.2717 | 0.0446 | 0.0206 | 28.5135
16 | 1.2846 | 0.04847 | 0.0223 | 26.503
16.5 | 1.3018 | 0.0522 | 0.0235 | 24.9387
17 | 1.3205 | 0.05593 | 0.0242 | 23.6099
17.5 | 1.3351 | 0.06025 | 0.0247 | 22.1593
18.5 | 1.3545 | 0.0705 | 0.0245 | 19.2128
19 | 1.3643 | 0.07598 | 0.0237 | 17.956
19.5 | 1.368 | 0.08237 | 0.0223 | 16.608
20 | 1.3654 | 0.08977 | 0.0201 | 15.21

## 63. Re 3M Mach 0.50 (1)
BIGFOIL.COM POLAR EXPORT
NACA66-320
NACA66-320 |  |  |  | Cl Max: | 1.307 | at alpha= | 8 | deg
JavaFoil+Calcfoil stall+Eppler ext transition |  |  |  | L/D Max: | 170.993 | at alpha= | 3.5 | deg
Re: | 3000000 |  |  | Cd Min: | 0.00434 | at alpha= | -1.5 | deg
Mach: | 0.5 |  |  | Cl=0 at alpha= | -2.6875 | deg
|  |  |  | @ Cl=0.1, Cd= | 0.0045767
|  |  |  | @ Cl=0.4, Cd= | 0.0047783
|  |  |  | @ Cl=0.6, Cd= | 0.004915
alpha (deg) | Cl | Cd | Cm | Cl/Cd
-20 | -0.989 | 0.17083 | -0.008 | -5.787
-19.5 | -0.958 | 0.16561 | -0.008 | -5.784
-19 | -0.929 | 0.15755 | -0.009 | -5.899
-18.5 | -0.901 | 0.15258 | -0.01 | -5.907
-18 | -0.875 | 0.15137 | -0.011 | -5.778
-17.5 | -0.844 | 0.14753 | -0.011 | -5.719
-17 | -0.815 | 0.14282 | -0.012 | -5.709
-16.5 | -0.787 | 0.13642 | -0.013 | -5.771
-16 | -0.76 | 0.13324 | -0.014 | -5.706
-15.5 | -0.73 | 0.12653 | -0.014 | -5.768
-15 | -0.702 | 0.12175 | -0.014 | -5.764
-14.5 | -0.674 | 0.11637 | -0.015 | -5.79
-14 | -0.646 | 0.11183 | -0.016 | -5.774
-13.5 | -0.618 | 0.10947 | -0.017 | -5.643
-13 | -0.588 | 0.1017 | -0.016 | -5.783
-12.5 | -0.56 | 0.10183 | -0.017 | -5.498
-12 | -0.532 | 0.09515 | -0.018 | -5.589
-11.5 | -0.504 | 0.07603 | -0.019 | -6.626
-11 | -0.475 | 0.07067 | -0.02 | -6.727
-10.5 | -0.447 | 0.0761 | -0.02 | -5.87
-10 | -0.418 | 0.0671 | -0.021 | -6.236
-9.5 | -0.695 | 0.0186 | -0.046 | -37.386
-9 | -0.726 | 0.01711 | -0.047 | -42.429
-8.5 | -0.71 | 0.01574 | -0.049 | -45.104
-8 | -0.675 | 0.01481 | -0.051 | -45.57
-7.5 | -0.628 | 0.01403 | -0.053 | -44.789
-7 | -0.574 | 0.01334 | -0.054 | -43.066
-6.5 | -0.516 | 0.01265 | -0.056 | -40.764
-6 | -0.453 | 0.01207 | -0.058 | -37.555
-5.5 | -0.388 | 0.01155 | -0.06 | -33.584
-5 | -0.321 | 0.01108 | -0.061 | -28.981
-4.5 | -0.253 | 0.01065 | -0.063 | -23.74
-4 | -0.184 | 0.01025 | -0.065 | -17.946
-3.5 | -0.114 | 0.00988 | -0.067 | -11.552
-3 | -0.045 | 0.00491 | -0.069 | -9.07
-2.5 | 0.027 | 0.00489 | -0.071 | 5.557
-2 | 0.099 | 0.00458 | -0.073 | 21.686
-1.5 | 0.171 | 0.00434 | -0.075 | 39.495
-1 | 0.244 | 0.00478 | -0.076 | 50.946
-0.5 | 0.316 | 0.00479 | -0.078 | 66.033
0 | 0.39 | 0.00477 | -0.08 | 81.849
0.5 | 0.462 | 0.00483 | -0.081 | 95.747
1 | 0.534 | 0.00486 | -0.083 | 109.89
1.5 | 0.606 | 0.00492 | -0.085 | 123.08
2 | 0.677 | 0.005 | -0.086 | 135.604
2.5 | 0.749 | 0.00506 | -0.088 | 148.108
3 | 0.82 | 0.0052 | -0.089 | 157.691
3.5 | 0.882 | 0.00516 | -0.091 | 170.993
4 | 0.935 | 0.0139 | -0.091 | 67.264
4.5 | 0.998 | 0.01476 | -0.093 | 67.653
5 | 1.059 | 0.01554 | -0.094 | 68.166
5.5 | 1.117 | 0.01635 | -0.096 | 68.334
6 | 1.171 | 0.01731 | -0.097 | 67.691
6.5 | 1.22 | 0.0183 | -0.099 | 66.661
7 | 1.261 | 0.01931 | -0.1 | 65.306
7.5 | 1.292 | 0.02047 | -0.102 | 63.116
8 | 1.307 | 0.02185 | -0.103 | 59.841
8.5 | 1.283 | 0.02317 | -0.104 | 55.369
9 | 1.169 | 0.02503 | -0.106 | 46.712
9.5 | 0.828 | 0.02638 | -0.107 | 31.386
10 | 0.721 | 0.06778 | -0.052 | 10.635
10.5 | 0.748 | 0.07689 | -0.052 | 9.73
11 | 0.776 | 0.09129 | -0.053 | 8.503
11.5 | 0.804 | 0.09016 | -0.054 | 8.916
12 | 0.831 | 0.09294 | -0.054 | 8.946
12.5 | 0.859 | 0.09755 | -0.055 | 8.805
13 | 0.888 | 0.10567 | -0.059 | 8.401

## 64. Re 3M Mach 0.50 (2)
BIGFOIL.COM POLAR EXPORT
NACA66-320
NACA66-320 |  |  |  | Cl Max: | 1.0499 | at alpha= | 13.5 | deg
XFOIL ncrit=9 |  |  |  | L/D Max: | 146.217 | at alpha= | 3.5 | deg
Re: | 3000000 |  |  | Cd Min: | 0.18957 | at alpha= | 18.5 | deg
Mach: | 0.5 |  |  | Cl=0 at alpha= | -2.1395 | deg
|  |  |  | @ Cl=0.1, Cd= | 0.0051481
|  |  |  | @ Cl=0.4, Cd= | 0.0053305
|  |  |  | @ Cl=0.6, Cd= | 0.0053385
alpha (deg) | Cl | Cd | Cm | Cl/Cd
-16.5 | -0.3017 | 0.13748 | -0.1125 | -2.1945
-15.5 | -0.3419 | 0.11113 | -0.1263 | -3.0766
-15 | -0.3768 | 0.0964 | -0.1343 | -3.9087
-14.5 | -0.4186 | 0.08114 | -0.1437 | -5.159
-14 | -0.4458 | 0.06915 | -0.1511 | -6.4469
-13.5 | -0.4779 | 0.0582 | -0.1568 | -8.2113
-13 | -0.5101 | 0.04878 | -0.1594 | -10.4572
-12.5 | -0.5363 | 0.04118 | -0.159 | -13.0233
-12 | -0.5535 | 0.03507 | -0.1563 | -15.7827
-11.5 | -0.5548 | 0.03051 | -0.1524 | -18.1842
-11 | -0.5435 | 0.02709 | -0.148 | -20.0628
-10.5 | -0.5228 | 0.02447 | -0.1437 | -21.3649
-10 | -0.4932 | 0.02246 | -0.1397 | -21.959
-9.5 | -0.4618 | 0.02067 | -0.1357 | -22.3416
-9 | -0.4263 | 0.01918 | -0.132 | -22.2263
-8 | -0.3474 | 0.01673 | -0.1252 | -20.7651
-7.5 | -0.3079 | 0.01561 | -0.1218 | -19.7245
-7 | -0.2637 | 0.01471 | -0.119 | -17.9266
-6.5 | -0.2173 | 0.01395 | -0.1165 | -15.5771
-6 | -0.171 | 0.01324 | -0.114 | -12.9154
-5.5 | -0.1257 | 0.01253 | -0.1114 | -10.0319
-5 | -0.0791 | 0.0119 | -0.1089 | -6.6471
-4.5 | -0.0365 | 0.01121 | -0.1059 | -3.256
-4 | -0.0263 | 0.00979 | -0.0979 | -2.6864
-3 | -0.06 | 0.00697 | -0.0707 | -8.6083
-2.5 | -0.0499 | 0.00516 | -0.0619 | -9.6705
-2 | 0.0193 | 0.00506 | -0.0631 | 3.8142
-1.5 | 0.0917 | 0.00514 | -0.0649 | 17.8405
-1 | 0.1634 | 0.00521 | -0.0666 | 31.3628
-0.5 | 0.2357 | 0.00535 | -0.0684 | 44.0561
0 | 0.3066 | 0.00533 | -0.0701 | 57.5235
0.5 | 0.3778 | 0.00534 | -0.0719 | 70.7491
1 | 0.4479 | 0.00531 | -0.0733 | 84.3503
1.5 | 0.518 | 0.00539 | -0.0746 | 96.1039
2 | 0.5871 | 0.00535 | -0.0757 | 109.7383
2.5 | 0.6546 | 0.00529 | -0.0762 | 123.7429
3 | 0.7193 | 0.00531 | -0.0761 | 135.4614
3.5 | 0.7808 | 0.00534 | -0.0752 | 146.2172
4 | 0.7926 | 0.00578 | -0.0643 | 137.128
4.5 | 0.7383 | 0.00811 | -0.0432 | 91.0358
5 | 0.7022 | 0.01106 | -0.0275 | 63.4901
5.5 | 0.6804 | 0.01402 | -0.0153 | 48.5307
6 | 0.6713 | 0.01681 | -0.0057 | 39.9346
6.5 | 0.6686 | 0.01964 | 0.0024 | 34.0428
7 | 0.6711 | 0.02251 | 0.0095 | 29.8134
7.5 | 0.7082 | 0.02417 | 0.0124 | 29.3008
8 | 0.7516 | 0.02562 | 0.0146 | 29.3365
8.5 | 0.7935 | 0.02724 | 0.0169 | 29.13
9 | 0.8359 | 0.0289 | 0.0192 | 28.9239
9.5 | 0.8757 | 0.03081 | 0.0217 | 28.4226
10 | 0.9127 | 0.03295 | 0.0245 | 27.6995
10.5 | 0.9468 | 0.03541 | 0.0273 | 26.7382
11 | 0.9785 | 0.03815 | 0.0302 | 25.6488
11.5 | 1.008 | 0.04121 | 0.033 | 24.4601
12 | 1.0289 | 0.04504 | 0.036 | 22.8441
12.5 | 1.0431 | 0.04962 | 0.0387 | 21.0218
13 | 1.0492 | 0.05514 | 0.041 | 19.0279
13.5 | 1.0499 | 0.06147 | 0.0426 | 17.0799
14 | 1.0446 | 0.06885 | 0.0431 | 15.1721
14.5 | 1.0296 | 0.07786 | 0.0419 | 13.2237
15 | 1.0103 | 0.08812 | 0.0387 | 11.465
15.5 | 0.9851 | 0.09994 | 0.0334 | 9.8569
16 | 0.961 | 0.11239 | 0.0265 | 8.5506
16.5 | 0.9387 | 0.12537 | 0.0185 | 7.4874
17 | 0.9157 | 0.13899 | 0.0095 | 6.5882
18 | 0.8644 | 0.16892 | -0.0103 | 5.1172
18.5 | 0.8171 | 0.18957 | -0.0229 | 4.3103

## 65. Re 4M Mach 0.00 (1)
BIGFOIL.COM POLAR EXPORT
NACA66-320
NACA66-320 |  |  |  | Cl Max: | 1.573 | at alpha= | 14.5 | deg
JavaFoil+Calcfoil stall+Eppler ext transition |  |  |  | L/D Max: | 166.791 | at alpha= | 3.5 | deg
Re: | 4000000 |  |  | Cd Min: | 0.00387 | at alpha= | -3 | deg
Mach: | 0 |  |  | Cl=0 at alpha= | -2.6905 | deg
|  |  |  | @ Cl=0.1, Cd= | 0.0041979
|  |  |  | @ Cl=0.4, Cd= | 0.004209
|  |  |  | @ Cl=0.6, Cd= | 0.0043667
alpha (deg) | Cl | Cd | Cm | Cl/Cd
-20 | -1.09 | 0.09673 | -0.009 | -11.269
-19.5 | -1.11 | 0.08254 | -0.01 | -13.452
-19 | -1.182 | 0.04422 | -0.013 | -26.739
-18.5 | -1.191 | 0.03957 | -0.014 | -30.094
-18 | -1.198 | 0.035 | -0.016 | -34.226
-17.5 | -1.202 | 0.03091 | -0.017 | -38.885
-17 | -1.2 | 0.02866 | -0.018 | -41.85
-16.5 | -1.194 | 0.02654 | -0.02 | -44.998
-16 | -1.184 | 0.02532 | -0.021 | -46.758
-15.5 | -1.172 | 0.02349 | -0.023 | -49.913
-15 | -1.156 | 0.02226 | -0.024 | -51.937
-14.5 | -1.137 | 0.02095 | -0.025 | -54.281
-14 | -1.115 | 0.01972 | -0.027 | -56.559
-13.5 | -1.09 | 0.01867 | -0.028 | -58.383
-13 | -1.061 | 0.0177 | -0.03 | -59.952
-12.5 | -1.029 | 0.01696 | -0.031 | -60.696
-12 | -0.995 | 0.01595 | -0.033 | -62.36
-11.5 | -0.957 | 0.01521 | -0.034 | -62.941
-11 | -0.917 | 0.01449 | -0.036 | -63.321
-10.5 | -0.875 | 0.01377 | -0.037 | -63.509
-10 | -0.829 | 0.01318 | -0.039 | -62.929
-9.5 | -0.782 | 0.01262 | -0.04 | -61.93
-9 | -0.732 | 0.01209 | -0.042 | -60.572
-8.5 | -0.681 | 0.0116 | -0.043 | -58.708
-8 | -0.628 | 0.01114 | -0.045 | -56.335
-7.5 | -0.573 | 0.01072 | -0.046 | -53.476
-7 | -0.517 | 0.01033 | -0.048 | -50.039
-6.5 | -0.46 | 0.00994 | -0.049 | -46.273
-6 | -0.402 | 0.00957 | -0.051 | -42.006
-5.5 | -0.343 | 0.00924 | -0.052 | -37.064
-5 | -0.283 | 0.00898 | -0.054 | -31.473
-4.5 | -0.222 | 0.00866 | -0.055 | -25.664
-4 | -0.161 | 0.00841 | -0.057 | -19.181
-3.5 | -0.102 | 0.00416 | -0.059 | -24.46
-3 | -0.039 | 0.00387 | -0.061 | -10.115
-2.5 | 0.024 | 0.00419 | -0.063 | 5.694
-2 | 0.087 | 0.0042 | -0.064 | 20.725
-1.5 | 0.15 | 0.00419 | -0.066 | 35.89
-1 | 0.213 | 0.00418 | -0.067 | 51.069
-0.5 | 0.277 | 0.00417 | -0.069 | 66.283
0 | 0.34 | 0.00419 | -0.07 | 81.246
0.5 | 0.403 | 0.00421 | -0.072 | 95.764
1 | 0.466 | 0.00423 | -0.073 | 110.225
1.5 | 0.53 | 0.00431 | -0.074 | 122.945
2 | 0.593 | 0.00436 | -0.076 | 136.01
2.5 | 0.656 | 0.00442 | -0.077 | 148.496
3 | 0.719 | 0.00454 | -0.079 | 158.116
3.5 | 0.776 | 0.00465 | -0.08 | 166.791
4 | 0.83 | 0.00578 | -0.081 | 143.511
4.5 | 0.88 | 0.01132 | -0.081 | 77.717
5 | 0.937 | 0.01173 | -0.083 | 79.848
5.5 | 0.993 | 0.01222 | -0.084 | 81.227
6 | 1.048 | 0.01269 | -0.085 | 82.584
6.5 | 1.101 | 0.01315 | -0.087 | 83.737
7 | 1.153 | 0.01377 | -0.088 | 83.735
7.5 | 1.204 | 0.01426 | -0.089 | 84.415
8 | 1.252 | 0.01491 | -0.09 | 83.992
8.5 | 1.297 | 0.01548 | -0.091 | 83.793
9 | 1.339 | 0.01617 | -0.093 | 82.825
9.5 | 1.378 | 0.01686 | -0.094 | 81.707
10 | 1.414 | 0.01762 | -0.095 | 80.251
10.5 | 1.446 | 0.01834 | -0.096 | 78.852
11 | 1.475 | 0.01915 | -0.097 | 77.04
11.5 | 1.501 | 0.02009 | -0.098 | 74.716
12 | 1.522 | 0.02098 | -0.099 | 72.571
12.5 | 1.54 | 0.02189 | -0.1 | 70.359
13 | 1.554 | 0.02293 | -0.101 | 67.763
13.5 | 1.564 | 0.02407 | -0.102 | 64.971
14 | 1.57 | 0.02518 | -0.103 | 62.372
14.5 | 1.573 | 0.02637 | -0.104 | 59.64
15 | 1.571 | 0.02776 | -0.105 | 56.599
15.5 | 1.567 | 0.02906 | -0.106 | 53.919
16 | 1.558 | 0.03079 | -0.107 | 50.611
16.5 | 1.546 | 0.03263 | -0.108 | 47.382
17 | 1.532 | 0.03452 | -0.109 | 44.374
17.5 | 1.514 | 0.03664 | -0.109 | 41.313
18 | 1.494 | 0.03846 | -0.11 | 38.846
18.5 | 1.468 | 0.04132 | -0.11 | 35.519
19 | 1.438 | 0.04398 | -0.111 | 32.697
19.5 | 1.405 | 0.04726 | -0.111 | 29.731

## 66. Re 4M Mach 0.00 (2)
BIGFOIL.COM POLAR EXPORT
NACA66-320
NACA66-320 |  |  |  | Cl Max: | 1.5085 | at alpha= | 20 | deg
XFOIL ncrit=9 |  |  |  | L/D Max: | 147.413 | at alpha= | 3 | deg
Re: | 4000000 |  |  | Cd Min: | 0.06005 | at alpha= | 20 | deg
Mach: | 0 |  |  | Cl=0 at alpha= | -2.2801 | deg
|  |  |  | @ Cl=0.1, Cd= | 0.00416
|  |  |  | @ Cl=0.4, Cd= | 0.0042479
|  |  |  | @ Cl=0.6, Cd= | 0.0042791
alpha (deg) | Cl | Cd | Cm | Cl/Cd
-20 | -1.174 | 0.04266 | -0.1144 | -27.5199
-19.5 | -1.163 | 0.0393 | -0.1139 | -29.5929
-19 | -1.1424 | 0.03685 | -0.1135 | -31.0014
-18.5 | -1.1223 | 0.03445 | -0.1127 | -32.5776
-18 | -1.0972 | 0.03248 | -0.1121 | -33.7808
-17.5 | -1.0726 | 0.03057 | -0.1112 | -35.0867
-17 | -1.0463 | 0.0288 | -0.1102 | -36.3299
-16.5 | -1.0162 | 0.02733 | -0.1094 | -37.1826
-16 | -0.9947 | 0.02543 | -0.1076 | -39.1152
-15.5 | -0.9738 | 0.02353 | -0.1055 | -41.3855
-14.5 | -0.9142 | 0.02093 | -0.1025 | -43.6789
-14 | -0.881 | 0.01985 | -0.1012 | -44.3829
-13 | -0.8115 | 0.01795 | -0.0985 | -45.2089
-12.5 | -0.7737 | 0.01716 | -0.0974 | -45.0874
-12 | -0.7377 | 0.01636 | -0.096 | -45.0917
-11.5 | -0.6993 | 0.01568 | -0.0947 | -44.5982
-11 | -0.6622 | 0.0149 | -0.0933 | -44.443
-10.5 | -0.627 | 0.01407 | -0.0914 | -44.5629
-10 | -0.5896 | 0.01336 | -0.0897 | -44.1317
-9.5 | -0.5498 | 0.01277 | -0.0884 | -43.054
-9 | -0.5104 | 0.0122 | -0.0868 | -41.8361
-8.5 | -0.4701 | 0.01169 | -0.0854 | -40.2139
-8 | -0.4289 | 0.0112 | -0.084 | -38.2946
-7.5 | -0.39 | 0.01062 | -0.0822 | -36.7232
-7 | -0.3489 | 0.01013 | -0.0807 | -34.4423
-6.5 | -0.3068 | 0.0097 | -0.0792 | -31.6289
-6 | -0.2658 | 0.00927 | -0.0775 | -28.6731
-5.5 | -0.2254 | 0.00884 | -0.0756 | -25.4977
-5 | -0.187 | 0.00843 | -0.0733 | -22.1827
-4.5 | -0.1633 | 0.00798 | -0.0679 | -20.4637
-4 | -0.1369 | 0.00737 | -0.0631 | -18.5753
-3.5 | -0.1038 | 0.00665 | -0.0597 | -15.609
-3 | -0.066 | 0.00582 | -0.0574 | -11.3402
-2.5 | -0.0245 | 0.00464 | -0.056 | -5.2802
-2 | 0.0312 | 0.00417 | -0.0569 | 7.482
-1.5 | 0.0919 | 0.00416 | -0.0585 | 22.0913
-1 | 0.1527 | 0.00416 | -0.0602 | 36.7067
-0.5 | 0.2135 | 0.00418 | -0.0618 | 51.0766
0 | 0.2744 | 0.0042 | -0.0634 | 65.3333
0.5 | 0.334 | 0.00422 | -0.0648 | 79.1469
1 | 0.3936 | 0.00425 | -0.0662 | 92.6118
1.5 | 0.4542 | 0.00423 | -0.0678 | 107.3759
2 | 0.5145 | 0.00421 | -0.0694 | 122.209
2.5 | 0.5727 | 0.00427 | -0.0705 | 134.1218
3 | 0.6324 | 0.00429 | -0.0719 | 147.4126
3.5 | 0.6724 | 0.00487 | -0.0694 | 138.0698
4 | 0.6913 | 0.00592 | -0.0627 | 116.7736
4.5 | 0.6874 | 0.00688 | -0.0514 | 99.9128
5 | 0.6871 | 0.00811 | -0.0416 | 84.7226
5.5 | 0.6929 | 0.0095 | -0.0336 | 72.9368
6 | 0.7004 | 0.01107 | -0.0265 | 63.2701
6.5 | 0.7153 | 0.01256 | -0.021 | 56.9506
7 | 0.7347 | 0.01401 | -0.0164 | 52.4411
7.5 | 0.7643 | 0.01514 | -0.0135 | 50.4822
8 | 0.8016 | 0.016 | -0.0118 | 50.1
8.5 | 0.8392 | 0.01688 | -0.0103 | 49.7156
9 | 0.8771 | 0.01777 | -0.0089 | 49.3585
9.5 | 0.9144 | 0.01872 | -0.0074 | 48.8462
10 | 0.952 | 0.01969 | -0.0061 | 48.3494
10.5 | 0.9865 | 0.02083 | -0.0045 | 47.3596
11 | 1.0242 | 0.02182 | -0.0034 | 46.9386
11.5 | 1.0594 | 0.02298 | -0.0021 | 46.101
12 | 1.0942 | 0.0242 | -0.0008 | 45.2149
12.5 | 1.1257 | 0.02564 | 0.0008 | 43.9041
13 | 1.1597 | 0.02697 | 0.002 | 42.9996
13.5 | 1.1942 | 0.02829 | 0.003 | 42.2128
14 | 1.2254 | 0.02986 | 0.0043 | 41.0382
14.5 | 1.2574 | 0.03142 | 0.0054 | 40.0191
15 | 1.2863 | 0.03322 | 0.0065 | 38.7207
15.5 | 1.3123 | 0.03527 | 0.0079 | 37.2073
16 | 1.3375 | 0.03744 | 0.0092 | 35.7238
16.5 | 1.3647 | 0.0395 | 0.0101 | 34.5494
17.5 | 1.4157 | 0.04412 | 0.0117 | 32.0875
18 | 1.4387 | 0.04671 | 0.0125 | 30.8007
18.5 | 1.4579 | 0.04974 | 0.0132 | 29.3104
19 | 1.4798 | 0.05259 | 0.0135 | 28.1384
19.5 | 1.4963 | 0.05603 | 0.0139 | 26.7053
20 | 1.5085 | 0.06005 | 0.0141 | 25.1207

## 67. Re 4M Mach 0.10 (1)
BIGFOIL.COM POLAR EXPORT
NACA66-320
NACA66-320 |  |  |  | Cl Max: | 1.557 | at alpha= | 14 | deg
JavaFoil+Calcfoil stall+Eppler ext transition |  |  |  | L/D Max: | 184.282 | at alpha= | 3.5 | deg
Re: | 4000000 |  |  | Cd Min: | 0.00386 | at alpha= | -3 | deg
Mach: | 0.1 |  |  | Cl=0 at alpha= | -2.6905 | deg
|  |  |  | @ Cl=0.1, Cd= | 0.0041681
|  |  |  | @ Cl=0.4, Cd= | 0.0042484
|  |  |  | @ Cl=0.6, Cd= | 0.0043564
alpha (deg) | Cl | Cd | Cm | Cl/Cd
-20 | -1.018 | 0.12804 | -0.008 | -7.951
-19.5 | -1.036 | 0.11435 | -0.009 | -9.058
-19 | -1.069 | 0.08912 | -0.011 | -11.996
-18.5 | -1.148 | 0.04604 | -0.014 | -24.923
-18 | -1.166 | 0.03755 | -0.016 | -31.056
-17.5 | -1.176 | 0.03235 | -0.017 | -36.353
-17 | -1.177 | 0.02967 | -0.018 | -39.682
-16.5 | -1.175 | 0.02752 | -0.02 | -42.693
-16 | -1.168 | 0.02599 | -0.021 | -44.94
-15.5 | -1.16 | 0.02398 | -0.023 | -48.349
-15 | -1.146 | 0.02271 | -0.024 | -50.455
-14.5 | -1.129 | 0.0213 | -0.026 | -53.005
-14 | -1.109 | 0.02002 | -0.027 | -55.419
-13.5 | -1.085 | 0.01893 | -0.028 | -57.33
-13 | -1.058 | 0.01794 | -0.03 | -58.999
-12.5 | -1.028 | 0.01717 | -0.031 | -59.862
-12 | -0.994 | 0.01615 | -0.033 | -61.572
-11.5 | -0.958 | 0.01539 | -0.034 | -62.228
-11 | -0.918 | 0.01464 | -0.036 | -62.715
-10.5 | -0.876 | 0.01389 | -0.037 | -63.089
-10 | -0.831 | 0.01328 | -0.039 | -62.574
-9.5 | -0.784 | 0.01274 | -0.04 | -61.549
-9 | -0.735 | 0.01217 | -0.042 | -60.362
-8.5 | -0.683 | 0.0117 | -0.043 | -58.401
-8 | -0.63 | 0.01124 | -0.045 | -56.05
-7.5 | -0.575 | 0.01081 | -0.046 | -53.23
-7 | -0.519 | 0.01038 | -0.048 | -50.017
-6.5 | -0.462 | 0.00999 | -0.049 | -46.224
-6 | -0.404 | 0.00964 | -0.051 | -41.882
-5.5 | -0.344 | 0.00931 | -0.052 | -36.967
-5 | -0.284 | 0.009 | -0.054 | -31.567
-4.5 | -0.223 | 0.00872 | -0.056 | -25.61
-4 | -0.162 | 0.00844 | -0.057 | -19.199
-3.5 | -0.102 | 0.00417 | -0.06 | -24.511
-3 | -0.039 | 0.00386 | -0.061 | -10.188
-2.5 | 0.024 | 0.004 | -0.063 | 5.986
-2 | 0.088 | 0.00417 | -0.064 | 20.977
-1.5 | 0.151 | 0.00416 | -0.066 | 36.334
-1 | 0.215 | 0.00419 | -0.067 | 51.265
-0.5 | 0.278 | 0.00418 | -0.069 | 66.509
0 | 0.342 | 0.00423 | -0.07 | 80.878
0.5 | 0.405 | 0.00425 | -0.072 | 95.324
1 | 0.469 | 0.00429 | -0.073 | 109.341
1.5 | 0.532 | 0.0043 | -0.075 | 123.877
2 | 0.596 | 0.00435 | -0.076 | 136.982
2.5 | 0.659 | 0.00445 | -0.078 | 147.973
3 | 0.722 | 0.00456 | -0.079 | 158.453
3.5 | 0.779 | 0.00423 | -0.08 | 184.282
4 | 0.833 | 0.00582 | -0.081 | 143.095
4.5 | 0.884 | 0.01138 | -0.082 | 77.636
5 | 0.941 | 0.0118 | -0.083 | 79.728
5.5 | 0.997 | 0.0123 | -0.084 | 81.101
6 | 1.052 | 0.01281 | -0.086 | 82.176
6.5 | 1.106 | 0.01328 | -0.087 | 83.279
7 | 1.158 | 0.01388 | -0.088 | 83.409
7.5 | 1.208 | 0.01438 | -0.089 | 84.035
8 | 1.257 | 0.01503 | -0.091 | 83.585
8.5 | 1.301 | 0.01563 | -0.092 | 83.242
9 | 1.342 | 0.01631 | -0.093 | 82.278
9.5 | 1.381 | 0.01705 | -0.094 | 81.005
10 | 1.416 | 0.01782 | -0.095 | 79.464
10.5 | 1.447 | 0.01859 | -0.097 | 77.865
11 | 1.475 | 0.01943 | -0.098 | 75.916
11.5 | 1.499 | 0.02032 | -0.099 | 73.768
12 | 1.519 | 0.02128 | -0.1 | 71.369
12.5 | 1.535 | 0.02226 | -0.101 | 68.947
13 | 1.546 | 0.02327 | -0.102 | 66.441
13.5 | 1.554 | 0.02443 | -0.103 | 63.586
14 | 1.557 | 0.02564 | -0.104 | 60.725
14.5 | 1.556 | 0.02688 | -0.105 | 57.902
15 | 1.551 | 0.02833 | -0.106 | 54.762
15.5 | 1.543 | 0.02966 | -0.107 | 52.019
16 | 1.529 | 0.03184 | -0.107 | 48.036
16.5 | 1.514 | 0.03349 | -0.108 | 45.216
17 | 1.494 | 0.03592 | -0.109 | 41.587
17.5 | 1.472 | 0.03779 | -0.11 | 38.956
18 | 1.447 | 0.04009 | -0.11 | 36.1
18.5 | 1.416 | 0.04299 | -0.111 | 32.946
19 | 1.381 | 0.04607 | -0.111 | 29.976

## 68. Re 4M Mach 0.10 (2)
BIGFOIL.COM POLAR EXPORT
NACA66-320
NACA66-320 |  |  |  | Cl Max: | 1.497 | at alpha= | 20 | deg
XFOIL ncrit=9 |  |  |  | L/D Max: | 147.884 | at alpha= | 3 | deg
Re: | 4000000 |  |  | Cd Min: | 0.06317 | at alpha= | 20 | deg
Mach: | 0.1 |  |  | Cl=0 at alpha= | -2.2787 | deg
|  |  |  | @ Cl=0.1, Cd= | 0.00417
|  |  |  | @ Cl=0.4, Cd= | 0.0042586
|  |  |  | @ Cl=0.6, Cd= | 0.004288
alpha (deg) | Cl | Cd | Cm | Cl/Cd
-20 | -1.1604 | 0.04518 | -0.117 | -25.6839
-19.5 | -1.1518 | 0.04143 | -0.1167 | -27.8011
-19 | -1.1324 | 0.03872 | -0.1163 | -29.2459
-18.5 | -1.1155 | 0.03596 | -0.1155 | -31.0206
-18 | -1.0931 | 0.03366 | -0.1147 | -32.4747
-17.5 | -1.0684 | 0.03167 | -0.1138 | -33.7354
-17 | -1.043 | 0.02976 | -0.1128 | -35.047
-16.5 | -1.0147 | 0.02809 | -0.1118 | -36.1232
-16 | -0.9887 | 0.02637 | -0.1104 | -37.4934
-15.5 | -0.9691 | 0.02434 | -0.1082 | -39.8151
-15 | -0.9431 | 0.02278 | -0.1063 | -41.4004
-14.5 | -0.9124 | 0.02146 | -0.1048 | -42.5163
-14 | -0.8807 | 0.02027 | -0.1032 | -43.4484
-13.5 | -0.8469 | 0.01924 | -0.1017 | -44.0177
-13 | -0.8111 | 0.01828 | -0.1004 | -44.3709
-12.5 | -0.7728 | 0.01748 | -0.0993 | -44.2105
-12 | -0.7372 | 0.01662 | -0.0977 | -44.3562
-11.5 | -0.6986 | 0.01591 | -0.0964 | -43.9095
-11 | -0.6612 | 0.01512 | -0.0949 | -43.7302
-10.5 | -0.6254 | 0.01429 | -0.093 | -43.7649
-10 | -0.5883 | 0.01355 | -0.0913 | -43.417
-9.5 | -0.5485 | 0.01294 | -0.0898 | -42.3879
-9 | -0.5089 | 0.01236 | -0.0882 | -41.1731
-8.5 | -0.4685 | 0.01183 | -0.0867 | -39.6027
-8 | -0.4272 | 0.01132 | -0.0853 | -37.7385
-7.5 | -0.3874 | 0.01074 | -0.0835 | -36.0708
-7 | -0.3466 | 0.01024 | -0.0819 | -33.8477
-6.5 | -0.3044 | 0.00979 | -0.0804 | -31.093
-6 | -0.2628 | 0.00936 | -0.0788 | -28.0769
-5.5 | -0.2221 | 0.00893 | -0.0769 | -24.8712
-5 | -0.1832 | 0.00851 | -0.0746 | -21.5276
-4.5 | -0.1558 | 0.008 | -0.07 | -19.475
-4 | -0.1347 | 0.00743 | -0.064 | -18.1292
-3.5 | -0.1029 | 0.0067 | -0.0603 | -15.3582
-3 | -0.0657 | 0.00586 | -0.0578 | -11.2116
-2.5 | -0.0247 | 0.00467 | -0.0563 | -5.2891
-2 | 0.0311 | 0.00418 | -0.0572 | 7.4402
-1.5 | 0.0921 | 0.00417 | -0.0588 | 22.0863
-1 | 0.1533 | 0.00417 | -0.0604 | 36.7626
-0.5 | 0.2145 | 0.00419 | -0.0621 | 51.1933
0 | 0.2757 | 0.00422 | -0.0637 | 65.3318
0.5 | 0.3357 | 0.00424 | -0.0651 | 79.1745
1 | 0.3957 | 0.00426 | -0.0665 | 92.8873
1.5 | 0.4567 | 0.00424 | -0.0681 | 107.7123
2 | 0.5173 | 0.00423 | -0.0697 | 122.2931
2.5 | 0.5758 | 0.00428 | -0.0708 | 134.5327
3 | 0.6359 | 0.0043 | -0.0722 | 147.8837
3.5 | 0.6759 | 0.00488 | -0.0696 | 138.5041
4.5 | 0.6873 | 0.00693 | -0.0507 | 99.1775
5 | 0.6868 | 0.00819 | -0.0409 | 83.8584
5.5 | 0.6914 | 0.00964 | -0.0328 | 71.722
6 | 0.6987 | 0.01125 | -0.0256 | 62.1067
6.5 | 0.7128 | 0.01279 | -0.02 | 55.731
7 | 0.7314 | 0.0143 | -0.0153 | 51.1469
7.5 | 0.7631 | 0.01537 | -0.0126 | 49.6487
8 | 0.7997 | 0.01629 | -0.0108 | 49.0915
8.5 | 0.8384 | 0.01715 | -0.0094 | 48.8863
9 | 0.8755 | 0.01811 | -0.0078 | 48.3435
9.5 | 0.9141 | 0.01903 | -0.0065 | 48.0347
10 | 0.9505 | 0.02009 | -0.005 | 47.3121
10.5 | 0.9865 | 0.02119 | -0.0035 | 46.555
11 | 1.0243 | 0.02222 | -0.0023 | 46.0981
11.5 | 1.0593 | 0.02344 | -0.0009 | 45.192
12 | 1.0946 | 0.02466 | 0.0004 | 44.3877
12.5 | 1.1255 | 0.02619 | 0.0022 | 42.9744
13 | 1.1609 | 0.02749 | 0.0032 | 42.2299
13.5 | 1.1935 | 0.02898 | 0.0045 | 41.1836
14 | 1.2264 | 0.03049 | 0.0057 | 40.223
15 | 1.2863 | 0.03405 | 0.0082 | 37.7768
15.5 | 1.3086 | 0.03644 | 0.0099 | 35.9111
16 | 1.3385 | 0.03835 | 0.0108 | 34.9022
16.5 | 1.3632 | 0.04071 | 0.0119 | 33.4856
17 | 1.3908 | 0.04291 | 0.0127 | 32.412
17.5 | 1.4132 | 0.04559 | 0.0137 | 30.998
18 | 1.4368 | 0.04825 | 0.0143 | 29.7782
18.5 | 1.456 | 0.0514 | 0.015 | 28.3268
19 | 1.4752 | 0.05464 | 0.0154 | 26.9985
19.5 | 1.4879 | 0.05863 | 0.0158 | 25.3778
20 | 1.497 | 0.06317 | 0.0159 | 23.698

## 69. Re 4M Mach 0.25 (1)
BIGFOIL.COM POLAR EXPORT
NACA66-320
NACA66-320 |  |  |  | Cl Max: | 1.481 | at alpha= | 12 | deg
JavaFoil+Calcfoil stall+Eppler ext transition |  |  |  | L/D Max: | 196.135 | at alpha= | 3.5 | deg
Re: | 4000000 |  |  | Cd Min: | 0.0039 | at alpha= | -2 | deg
Mach: | 0.25 |  |  | Cl=0 at alpha= | -2.6923 | deg
|  |  |  | @ Cl=0.1, Cd= | 0.0039215
|  |  |  | @ Cl=0.4, Cd= | 0.0043026
|  |  |  | @ Cl=0.6, Cd= | 0.0044271
alpha (deg) | Cl | Cd | Cm | Cl/Cd
-19.5 | -0.713 | 0.15992 | -0.007 | -4.459
-19 | -0.749 | 0.15321 | -0.007 | -4.889
-18.5 | -0.782 | 0.1464 | -0.008 | -5.339
-18 | -0.812 | 0.13735 | -0.009 | -5.91
-17.5 | -0.84 | 0.12683 | -0.011 | -6.625
-17 | -0.865 | 0.1166 | -0.012 | -7.423
-16.5 | -0.889 | 0.10506 | -0.014 | -8.462
-16 | -0.93 | 0.08008 | -0.017 | -11.615
-15.5 | -1.044 | 0.02899 | -0.023 | -35.999
-15 | -1.052 | 0.02652 | -0.024 | -39.673
-14.5 | -1.056 | 0.0241 | -0.026 | -43.81
-14 | -1.052 | 0.02241 | -0.028 | -46.945
-13.5 | -1.043 | 0.02079 | -0.029 | -50.173
-13 | -1.028 | 0.01951 | -0.031 | -52.669
-12.5 | -1.007 | 0.0184 | -0.032 | -54.753
-12 | -0.982 | 0.0175 | -0.034 | -56.108
-11.5 | -0.953 | 0.01647 | -0.035 | -57.846
-11 | -0.918 | 0.01565 | -0.037 | -58.672
-10.5 | -0.88 | 0.01476 | -0.038 | -59.646
-10 | -0.839 | 0.01397 | -0.04 | -60.035
-9.5 | -0.794 | 0.01335 | -0.041 | -59.455
-9 | -0.746 | 0.01272 | -0.043 | -58.632
-8.5 | -0.695 | 0.0122 | -0.044 | -57.02
-8 | -0.643 | 0.01168 | -0.046 | -54.993
-7.5 | -0.588 | 0.01123 | -0.048 | -52.313
-7 | -0.531 | 0.01077 | -0.049 | -49.313
-6.5 | -0.473 | 0.01035 | -0.051 | -45.679
-6 | -0.413 | 0.00994 | -0.052 | -41.596
-5.5 | -0.353 | 0.00957 | -0.054 | -36.849
-5 | -0.291 | 0.00926 | -0.055 | -31.422
-4.5 | -0.229 | 0.00895 | -0.057 | -25.574
-4 | -0.166 | 0.00865 | -0.059 | -19.213
-3.5 | -0.105 | 0.00425 | -0.061 | -24.653
-3 | -0.04 | 0.00419 | -0.063 | -9.627
-2.5 | 0.025 | 0.00419 | -0.064 | 5.847
-2 | 0.09 | 0.0039 | -0.066 | 22.985
-1.5 | 0.155 | 0.00404 | -0.068 | 38.324
-1 | 0.22 | 0.00424 | -0.069 | 51.991
-0.5 | 0.286 | 0.00429 | -0.071 | 66.549
0 | 0.351 | 0.00428 | -0.072 | 82.123
0.5 | 0.416 | 0.00431 | -0.074 | 96.737
1 | 0.482 | 0.00433 | -0.075 | 111.132
1.5 | 0.547 | 0.00437 | -0.077 | 125.215
2 | 0.612 | 0.00444 | -0.078 | 137.769
2.5 | 0.677 | 0.00456 | -0.08 | 148.418
3 | 0.74 | 0.00424 | -0.081 | 174.364
3.5 | 0.798 | 0.00407 | -0.083 | 196.135
4 | 0.854 | 0.00617 | -0.083 | 138.326
4.5 | 0.906 | 0.01184 | -0.084 | 76.489
5 | 0.964 | 0.01231 | -0.085 | 78.318
5.5 | 1.021 | 0.01284 | -0.087 | 79.535
6 | 1.077 | 0.01336 | -0.088 | 80.554
6.5 | 1.13 | 0.01398 | -0.089 | 80.833
7 | 1.182 | 0.01458 | -0.09 | 81.072
7.5 | 1.232 | 0.01518 | -0.092 | 81.157
8 | 1.279 | 0.01583 | -0.093 | 80.802
8.5 | 1.321 | 0.01655 | -0.094 | 79.806
9 | 1.359 | 0.01731 | -0.095 | 78.497
9.5 | 1.393 | 0.01814 | -0.097 | 76.78
10 | 1.421 | 0.019 | -0.098 | 74.807
10.5 | 1.445 | 0.01997 | -0.099 | 72.357
11 | 1.463 | 0.02093 | -0.1 | 69.895
11.5 | 1.475 | 0.02191 | -0.101 | 67.346
12 | 1.481 | 0.02313 | -0.102 | 64.039
12.5 | 1.481 | 0.02427 | -0.103 | 61.005
13 | 1.473 | 0.02561 | -0.104 | 57.519
13.5 | 1.459 | 0.0273 | -0.105 | 53.446
14 | 1.438 | 0.0288 | -0.106 | 49.93
14.5 | 1.409 | 0.03087 | -0.107 | 45.653
15 | 1.374 | 0.03292 | -0.108 | 41.742
15.5 | 1.332 | 0.03539 | -0.109 | 37.639
16 | 1.281 | 0.03904 | -0.109 | 32.813
16.5 | 1.219 | 0.04503 | -0.109 | 27.067
17 | 1.05 | 0.1004 | -0.088 | 10.457

## 70. Re 4M Mach 0.25 (2)
BIGFOIL.COM POLAR EXPORT
NACA66-320
NACA66-320 |  |  |  | Cl Max: | 1.4242 | at alpha= | 20 | deg
XFOIL ncrit=9 |  |  |  | L/D Max: | 150.252 | at alpha= | 3 | deg
Re: | 4000000 |  |  | Cd Min: | 0.08254 | at alpha= | 20 | deg
Mach: | 0.25 |  |  | Cl=0 at alpha= | -2.2706 | deg
|  |  |  | @ Cl=0.1, Cd= | 0.0042211
|  |  |  | @ Cl=0.4, Cd= | 0.0043389
|  |  |  | @ Cl=0.6, Cd= | 0.0043511
alpha (deg) | Cl | Cd | Cm | Cl/Cd
-20 | -1.0125 | 0.06832 | -0.1243 | -14.82
-19.5 | -1.0313 | 0.0601 | -0.1272 | -17.1597
-19 | -1.0277 | 0.0546 | -0.1286 | -18.8223
-18.5 | -1.0352 | 0.0485 | -0.1292 | -21.3443
-18 | -1.0292 | 0.04395 | -0.1291 | -23.4175
-17.5 | -1.0156 | 0.04032 | -0.1284 | -25.1885
-17 | -1.0008 | 0.037 | -0.1273 | -27.0486
-16.5 | -0.9818 | 0.03418 | -0.1259 | -28.7244
-16 | -0.9643 | 0.03139 | -0.1241 | -30.72
-15.5 | -0.9403 | 0.02919 | -0.1223 | -32.2131
-15 | -0.909 | 0.02747 | -0.1209 | -33.0906
-14.5 | -0.8939 | 0.02497 | -0.1179 | -35.799
-14 | -0.8692 | 0.02313 | -0.1153 | -37.5789
-13.5 | -0.8396 | 0.02158 | -0.1131 | -38.9064
-13 | -0.8026 | 0.02045 | -0.1115 | -39.2469
-12.5 | -0.7667 | 0.01934 | -0.1096 | -39.6432
-11.5 | -0.6926 | 0.01733 | -0.1058 | -39.9654
-11 | -0.6549 | 0.01639 | -0.1039 | -39.9573
-10.5 | -0.6148 | 0.0156 | -0.1022 | -39.4103
-10 | -0.5796 | 0.01466 | -0.0998 | -39.5362
-9.5 | -0.5408 | 0.01391 | -0.0978 | -38.8785
-9 | -0.5 | 0.01326 | -0.0959 | -37.7074
-8.5 | -0.4592 | 0.01262 | -0.0941 | -36.3867
-8 | -0.4164 | 0.01204 | -0.0925 | -34.5847
-7.5 | -0.3745 | 0.01145 | -0.0908 | -32.7074
-7 | -0.3336 | 0.01085 | -0.0888 | -30.7465
-6.5 | -0.2903 | 0.01035 | -0.0872 | -28.0483
-6 | -0.2468 | 0.0099 | -0.0856 | -24.9293
-5.5 | -0.2053 | 0.00941 | -0.0835 | -21.8172
-5 | -0.1638 | 0.00896 | -0.0814 | -18.2812
-4.5 | -0.1276 | 0.00843 | -0.0783 | -15.1364
-4 | -0.1192 | 0.0077 | -0.0698 | -15.4805
-3.5 | -0.097 | 0.00695 | -0.0639 | -13.9568
-3 | -0.0641 | 0.00604 | -0.0602 | -10.6126
-2.5 | -0.0256 | 0.00482 | -0.0579 | -5.3112
-2 | 0.0302 | 0.00423 | -0.0585 | 7.1395
-1.5 | 0.0933 | 0.00422 | -0.0602 | 22.109
-1 | 0.1566 | 0.00423 | -0.0619 | 37.0213
-0.5 | 0.2198 | 0.00426 | -0.0635 | 51.5962
0 | 0.283 | 0.0043 | -0.0652 | 65.814
0.5 | 0.3449 | 0.00433 | -0.0666 | 79.6536
1 | 0.4071 | 0.00434 | -0.0681 | 93.8018
1.5 | 0.47 | 0.00432 | -0.0698 | 108.7963
2 | 0.5325 | 0.0043 | -0.0713 | 123.8372
2.5 | 0.593 | 0.00435 | -0.0724 | 136.3218
3 | 0.6551 | 0.00436 | -0.0738 | 150.2523
3.5 | 0.6957 | 0.0049 | -0.0708 | 141.9796
4 | 0.6981 | 0.00599 | -0.0603 | 116.5442
4.5 | 0.6858 | 0.00721 | -0.0472 | 95.1179
5 | 0.6854 | 0.00863 | -0.0375 | 79.4206
5.5 | 0.6831 | 0.01046 | -0.0283 | 65.3059
6 | 0.6888 | 0.01231 | -0.0209 | 55.9545
7 | 0.7184 | 0.01575 | -0.0099 | 45.6127
7.5 | 0.7544 | 0.01679 | -0.0077 | 44.9315
8 | 0.7929 | 0.01778 | -0.0059 | 44.5951
8.5 | 0.8319 | 0.01878 | -0.0041 | 44.2971
9 | 0.8712 | 0.01982 | -0.0026 | 43.9556
9.5 | 0.9108 | 0.02087 | -0.0011 | 43.6416
10 | 0.9465 | 0.02216 | 0.0008 | 42.7121
11 | 1.0228 | 0.0246 | 0.0039 | 41.5772
11.5 | 1.0591 | 0.02596 | 0.0055 | 40.7974
12 | 1.0911 | 0.02763 | 0.0075 | 39.4897
12.5 | 1.1279 | 0.02909 | 0.0089 | 38.7728
13 | 1.1618 | 0.03076 | 0.0105 | 37.7698
13.5 | 1.1947 | 0.03255 | 0.0121 | 36.7035
14 | 1.2265 | 0.03446 | 0.0136 | 35.592
14.5 | 1.2542 | 0.03674 | 0.0154 | 34.1372
15 | 1.2799 | 0.03924 | 0.0171 | 32.6172
15.5 | 1.3067 | 0.04176 | 0.0186 | 31.2907
16 | 1.3315 | 0.04455 | 0.02 | 29.8878
16.5 | 1.3534 | 0.04767 | 0.0213 | 28.391
17 | 1.3752 | 0.05093 | 0.0224 | 27.0018
17.5 | 1.3943 | 0.05458 | 0.0233 | 25.546
18 | 1.411 | 0.05859 | 0.0239 | 24.0826
18.5 | 1.4199 | 0.06359 | 0.0243 | 22.329
19 | 1.4189 | 0.06984 | 0.0241 | 20.3164
19.5 | 1.4231 | 0.07589 | 0.0233 | 18.7521
20 | 1.4242 | 0.08254 | 0.0219 | 17.2547

## 71. Re 4M Mach 0.50 (1)
BIGFOIL.COM POLAR EXPORT
NACA66-320
NACA66-320 |  |  |  | Cl Max: | 1.309 | at alpha= | 8 | deg
JavaFoil+Calcfoil stall+Eppler ext transition |  |  |  | L/D Max: | 175.583 | at alpha= | 3.5 | deg
Re: | 4000000 |  |  | Cd Min: | 0.00399 | at alpha= | -0.5 | deg
Mach: | 0.5 |  |  | Cl=0 at alpha= | -2.6875 | deg
|  |  |  | @ Cl=0.1, Cd= | 0.0045499
|  |  |  | @ Cl=0.4, Cd= | 0.004435
|  |  |  | @ Cl=0.6, Cd= | 0.0045551
alpha (deg) | Cl | Cd | Cm | Cl/Cd
-20 | -0.991 | 0.16318 | -0.008 | -6.071
-19.5 | -0.959 | 0.15952 | -0.008 | -6.011
-19 | -0.93 | 0.15479 | -0.009 | -6.007
-18.5 | -0.902 | 0.14897 | -0.01 | -6.054
-18 | -0.876 | 0.14659 | -0.011 | -5.975
-17.5 | -0.844 | 0.14036 | -0.011 | -6.015
-17 | -0.816 | 0.13686 | -0.012 | -5.961
-16.5 | -0.788 | 0.1316 | -0.013 | -5.985
-16 | -0.761 | 0.12754 | -0.014 | -5.965
-15.5 | -0.73 | 0.12306 | -0.014 | -5.935
-15 | -0.702 | 0.11714 | -0.014 | -5.993
-14.5 | -0.674 | 0.11193 | -0.015 | -6.021
-14 | -0.646 | 0.10775 | -0.016 | -5.994
-13.5 | -0.618 | 0.10738 | -0.017 | -5.754
-13 | -0.589 | 0.09814 | -0.017 | -5.998
-12.5 | -0.56 | 0.09013 | -0.018 | -6.219
-12 | -0.532 | 0.08083 | -0.019 | -6.587
-11.5 | -0.505 | 0.07412 | -0.02 | -6.81
-11 | -0.477 | 0.06926 | -0.022 | -6.881
-10.5 | -0.447 | 0.07419 | -0.021 | -6.023
-10 | -0.419 | 0.06632 | -0.022 | -6.313
-9.5 | -0.697 | 0.01764 | -0.046 | -39.503
-9 | -0.727 | 0.01622 | -0.048 | -44.793
-8.5 | -0.711 | 0.01495 | -0.049 | -47.559
-8 | -0.676 | 0.01405 | -0.051 | -48.093
-7.5 | -0.629 | 0.0133 | -0.053 | -47.283
-7 | -0.575 | 0.0126 | -0.055 | -45.646
-6.5 | -0.516 | 0.01199 | -0.056 | -43.049
-6 | -0.454 | 0.01145 | -0.058 | -39.654
-5.5 | -0.388 | 0.01094 | -0.06 | -35.497
-5 | -0.321 | 0.01048 | -0.062 | -30.684
-4.5 | -0.253 | 0.01012 | -0.063 | -25.032
-4 | -0.184 | 0.00969 | -0.065 | -19.004
-3.5 | -0.114 | 0.00933 | -0.067 | -12.257
-3 | -0.045 | 0.00456 | -0.07 | -9.787
-2.5 | 0.027 | 0.00452 | -0.071 | 6.028
-2 | 0.099 | 0.00455 | -0.073 | 21.88
-1.5 | 0.172 | 0.00454 | -0.075 | 37.879
-1 | 0.244 | 0.00421 | -0.077 | 57.98
-0.5 | 0.317 | 0.00399 | -0.078 | 79.454
0 | 0.391 | 0.00443 | -0.08 | 88.312
0.5 | 0.463 | 0.00447 | -0.082 | 103.538
1 | 0.535 | 0.00451 | -0.083 | 118.752
1.5 | 0.607 | 0.00456 | -0.085 | 133.215
2 | 0.679 | 0.00465 | -0.087 | 145.879
2.5 | 0.75 | 0.00457 | -0.088 | 164.152
3 | 0.821 | 0.0048 | -0.09 | 171.038
3.5 | 0.883 | 0.00503 | -0.092 | 175.583
4 | 0.936 | 0.01346 | -0.092 | 69.524
4.5 | 1 | 0.01407 | -0.093 | 71.06
5 | 1.061 | 0.01477 | -0.095 | 71.804
5.5 | 1.119 | 0.01553 | -0.096 | 72.048
6 | 1.173 | 0.01642 | -0.098 | 71.436
6.5 | 1.221 | 0.01735 | -0.099 | 70.396
7 | 1.263 | 0.01834 | -0.1 | 68.865
7.5 | 1.294 | 0.01944 | -0.102 | 66.547
8 | 1.309 | 0.02073 | -0.103 | 63.148
8.5 | 1.284 | 0.02214 | -0.104 | 58.018
9 | 1.171 | 0.0239 | -0.106 | 48.997
9.5 | 0.829 | 0.02509 | -0.107 | 33.044
10 | 0.858 | 0.02677 | -0.108 | 32.046
10.5 | 0.749 | 0.0734 | -0.053 | 10.199
11 | 0.776 | 0.08718 | -0.054 | 8.906
11.5 | 0.955 | 0.03022 | -0.112 | 31.617
12 | 0.833 | 0.08255 | -0.059 | 10.096
12.5 | 0.86 | 0.09062 | -0.058 | 9.495
13 | 0.889 | 0.10046 | -0.061 | 8.847

## 72. Re 4M Mach 0.50 (2)
BIGFOIL.COM POLAR EXPORT
NACA66-320
NACA66-320 |  |  |  | Cl Max: | 1.0848 | at alpha= | 13.5 | deg
XFOIL ncrit=9 |  |  |  | L/D Max: | 161.54 | at alpha= | 3.5 | deg
Re: | 4000000 |  |  | Cd Min: | 0.1805 | at alpha= | 18.5 | deg
Mach: | 0.5 |  |  | Cl=0 at alpha= | -2.24 | deg
|  |  |  | @ Cl=0.1, Cd= | 0.0045148
|  |  |  | @ Cl=0.4, Cd= | 0.0047925
|  |  |  | @ Cl=0.6, Cd= | 0.00473
alpha (deg) | Cl | Cd | Cm | Cl/Cd
-17 | -0.3109 | 0.14512 | -0.109 | -2.1424
-16.5 | -0.3125 | 0.13452 | -0.1146 | -2.3231
-16 | -0.3471 | 0.1187 | -0.1228 | -2.9242
-15.5 | -0.4174 | 0.099 | -0.1336 | -4.2162
-15 | -0.446 | 0.08577 | -0.1416 | -5.2
-14.5 | -0.4788 | 0.07295 | -0.1497 | -6.5634
-13.5 | -0.5279 | 0.05291 | -0.1596 | -9.9773
-13 | -0.5523 | 0.04481 | -0.1608 | -12.3254
-12.5 | -0.5725 | 0.03807 | -0.1594 | -15.0381
-12 | -0.5827 | 0.03273 | -0.1562 | -17.8032
-11.5 | -0.5808 | 0.02862 | -0.1518 | -20.2935
-11 | -0.5689 | 0.02546 | -0.147 | -22.3449
-10 | -0.5176 | 0.02106 | -0.1381 | -24.5774
-9.5 | -0.4888 | 0.01919 | -0.1337 | -25.4716
-9 | -0.4508 | 0.0178 | -0.13 | -25.3258
-8.5 | -0.411 | 0.01657 | -0.1265 | -24.8039
-8 | -0.3666 | 0.01558 | -0.1235 | -23.5302
-7.5 | -0.322 | 0.01467 | -0.1206 | -21.9496
-7 | -0.2752 | 0.0139 | -0.118 | -19.7986
-6.5 | -0.2317 | 0.01309 | -0.115 | -17.7005
-6 | -0.1848 | 0.01244 | -0.1124 | -14.8553
-5.5 | -0.137 | 0.01186 | -0.1101 | -11.5514
-5 | -0.0917 | 0.01121 | -0.1074 | -8.1802
-4.5 | -0.0447 | 0.01062 | -0.105 | -4.209
-4 | -0.0165 | 0.00961 | -0.0997 | -1.717
-3.5 | -0.0158 | 0.00809 | -0.0898 | -1.953
-3 | -0.0343 | 0.0069 | -0.0752 | -4.971
-2.5 | -0.0247 | 0.00559 | -0.066 | -4.4186
-2 | 0.0228 | 0.00449 | -0.0638 | 5.078
-1.5 | 0.095 | 0.00451 | -0.0656 | 21.0643
-1 | 0.1676 | 0.00458 | -0.0675 | 36.5939
-0.5 | 0.2393 | 0.00462 | -0.0692 | 51.7965
0 | 0.3113 | 0.00471 | -0.0711 | 66.0934
0.5 | 0.3822 | 0.0048 | -0.0727 | 79.625
1 | 0.4534 | 0.00477 | -0.0743 | 95.0524
1.5 | 0.5244 | 0.00475 | -0.0758 | 110.4
2 | 0.5945 | 0.00473 | -0.0771 | 125.6871
2.5 | 0.662 | 0.00473 | -0.0777 | 139.9577
3 | 0.7296 | 0.00474 | -0.0782 | 153.9241
3.5 | 0.7867 | 0.00487 | -0.0764 | 161.54
4 | 0.7324 | 0.0065 | -0.0535 | 112.6769
4.5 | 0.6995 | 0.00885 | -0.0372 | 79.0395
5 | 0.6737 | 0.01166 | -0.0236 | 57.7787
6 | 0.6617 | 0.0169 | -0.0046 | 39.1538
6.5 | 0.6619 | 0.01966 | 0.0032 | 33.6673
7 | 0.6821 | 0.02185 | 0.0083 | 31.2174
7.5 | 0.7253 | 0.02324 | 0.0106 | 31.2091
8 | 0.77 | 0.02462 | 0.0127 | 31.2754
8.5 | 0.8139 | 0.02609 | 0.015 | 31.1959
9 | 0.8572 | 0.02768 | 0.0173 | 30.9682
9.5 | 0.8972 | 0.02952 | 0.02 | 30.393
10 | 0.9384 | 0.03142 | 0.0225 | 29.8663
10.5 | 0.9764 | 0.03359 | 0.0253 | 29.0682
11 | 1.0119 | 0.03604 | 0.0282 | 28.0771
11.5 | 1.0388 | 0.03916 | 0.0314 | 26.5271
12 | 1.0617 | 0.04277 | 0.0346 | 24.8235
12.5 | 1.0776 | 0.04709 | 0.0377 | 22.8838
13 | 1.0842 | 0.0524 | 0.0404 | 20.6908
13.5 | 1.0848 | 0.05856 | 0.0424 | 18.5246
14 | 1.0821 | 0.06555 | 0.0434 | 16.508
14.5 | 1.0689 | 0.07407 | 0.0428 | 14.4309
15 | 1.0525 | 0.08372 | 0.0404 | 12.5717
15.5 | 1.0253 | 0.09534 | 0.0357 | 10.7541
16 | 0.9926 | 0.10844 | 0.0289 | 9.1534
16.5 | 0.9626 | 0.12214 | 0.0206 | 7.8811
17 | 0.9342 | 0.13636 | 0.0113 | 6.851
17.5 | 0.9102 | 0.15056 | 0.0018 | 6.0454
18 | 0.8857 | 0.16541 | -0.0081 | 5.3546
18.5 | 0.8624 | 0.1805 | -0.0179 | 4.7778

## 73. Re 5M Mach 0.00 (1)
BIGFOIL.COM POLAR EXPORT
NACA66-320
NACA66-320 |  |  |  | Cl Max: | 1.575 | at alpha= | 14.5 | deg
JavaFoil+Calcfoil stall+Eppler ext transition |  |  |  | L/D Max: | 165.874 | at alpha= | 3 | deg
Re: | 5000000 |  |  | Cd Min: | 0.00394 | at alpha= | -0.5 | deg
Mach: | 0 |  |  | Cl=0 at alpha= | -2.6905 | deg
|  |  |  | @ Cl=0.1, Cd= | 0.0039759
|  |  |  | @ Cl=0.4, Cd= | 0.00399
|  |  |  | @ Cl=0.6, Cd= | 0.0041889
alpha (deg) | Cl | Cd | Cm | Cl/Cd
-20 | -1.156 | 0.05506 | -0.01 | -20.989
-19.5 | -1.174 | 0.04742 | -0.011 | -24.758
-19 | -1.192 | 0.0394 | -0.013 | -30.24
-18.5 | -1.198 | 0.03608 | -0.014 | -33.187
-18 | -1.202 | 0.03294 | -0.016 | -36.477
-17.5 | -1.205 | 0.0291 | -0.017 | -41.418
-17 | -1.202 | 0.02714 | -0.018 | -44.302
-16.5 | -1.196 | 0.0254 | -0.02 | -47.1
-16 | -1.186 | 0.0241 | -0.021 | -49.206
-15.5 | -1.174 | 0.02242 | -0.023 | -52.367
-15 | -1.158 | 0.02127 | -0.024 | -54.45
-14.5 | -1.139 | 0.02003 | -0.025 | -56.854
-14 | -1.117 | 0.01885 | -0.027 | -59.26
-13.5 | -1.091 | 0.01786 | -0.028 | -61.115
-13 | -1.063 | 0.01694 | -0.03 | -62.722
-12.5 | -1.031 | 0.01623 | -0.031 | -63.52
-12 | -0.996 | 0.01528 | -0.033 | -65.185
-11.5 | -0.959 | 0.01457 | -0.034 | -65.817
-11 | -0.918 | 0.01384 | -0.036 | -66.356
-10.5 | -0.876 | 0.0132 | -0.037 | -66.337
-10 | -0.83 | 0.01258 | -0.039 | -65.992
-9.5 | -0.783 | 0.01206 | -0.04 | -64.91
-9 | -0.733 | 0.01158 | -0.042 | -63.31
-8.5 | -0.682 | 0.01111 | -0.043 | -61.33
-8 | -0.629 | 0.01066 | -0.045 | -58.98
-7.5 | -0.574 | 0.01029 | -0.046 | -55.769
-7 | -0.518 | 0.00989 | -0.048 | -52.365
-6.5 | -0.46 | 0.00953 | -0.049 | -48.329
-6 | -0.402 | 0.00919 | -0.051 | -43.755
-5.5 | -0.343 | 0.00889 | -0.052 | -38.584
-5 | -0.283 | 0.0086 | -0.054 | -32.915
-4.5 | -0.222 | 0.00831 | -0.055 | -26.775
-4 | -0.162 | 0.00805 | -0.057 | -20.075
-3.5 | -0.101 | 0.00495 | -0.059 | -20.401
-3 | -0.039 | 0.00403 | -0.061 | -9.739
-2.5 | 0.024 | 0.00401 | -0.063 | 5.954
-2 | 0.087 | 0.00398 | -0.064 | 21.867
-1.5 | 0.15 | 0.00396 | -0.066 | 37.916
-1 | 0.213 | 0.00395 | -0.067 | 54.047
-0.5 | 0.277 | 0.00394 | -0.069 | 70.17
0 | 0.34 | 0.00399 | -0.07 | 85.247
0.5 | 0.403 | 0.00399 | -0.072 | 101.179
1 | 0.466 | 0.004 | -0.073 | 116.496
1.5 | 0.53 | 0.00412 | -0.074 | 128.633
2 | 0.593 | 0.00418 | -0.076 | 141.662
2.5 | 0.656 | 0.00426 | -0.077 | 153.805
3 | 0.719 | 0.00433 | -0.079 | 165.874
3.5 | 0.77 | 0.00576 | -0.08 | 133.707
4 | 0.828 | 0.00649 | -0.081 | 127.668
4.5 | 0.881 | 0.01088 | -0.082 | 80.977
5 | 0.938 | 0.01128 | -0.083 | 83.181
5.5 | 0.994 | 0.01173 | -0.084 | 84.769
6 | 1.049 | 0.01221 | -0.085 | 85.932
6.5 | 1.103 | 0.01265 | -0.087 | 87.171
7 | 1.155 | 0.01322 | -0.088 | 87.32
7.5 | 1.205 | 0.01369 | -0.089 | 88.044
8 | 1.254 | 0.01432 | -0.09 | 87.517
8.5 | 1.298 | 0.01485 | -0.092 | 87.422
9 | 1.34 | 0.0155 | -0.093 | 86.462
9.5 | 1.379 | 0.01617 | -0.094 | 85.313
10 | 1.415 | 0.01688 | -0.095 | 83.829
10.5 | 1.448 | 0.0176 | -0.096 | 82.275
11 | 1.477 | 0.01838 | -0.097 | 80.366
11.5 | 1.502 | 0.01924 | -0.098 | 78.066
12 | 1.524 | 0.02009 | -0.099 | 75.869
12.5 | 1.542 | 0.02099 | -0.101 | 73.475
13 | 1.556 | 0.02198 | -0.102 | 70.777
13.5 | 1.566 | 0.02307 | -0.103 | 67.869
14 | 1.572 | 0.02415 | -0.104 | 65.108
14.5 | 1.575 | 0.02528 | -0.104 | 62.289
15 | 1.573 | 0.02659 | -0.105 | 59.17
15.5 | 1.569 | 0.02782 | -0.106 | 56.383
16 | 1.56 | 0.02946 | -0.107 | 52.966
16.5 | 1.548 | 0.03124 | -0.108 | 49.567
17 | 1.534 | 0.03296 | -0.109 | 46.535
17.5 | 1.516 | 0.03501 | -0.109 | 43.307
18 | 1.497 | 0.03635 | -0.11 | 41.191
18.5 | 1.471 | 0.03935 | -0.111 | 37.371
19 | 1.441 | 0.04173 | -0.111 | 34.542
19.5 | 1.409 | 0.04464 | -0.112 | 31.562

## 74. Re 5M Mach 0.00 (2)
BIGFOIL.COM POLAR EXPORT
NACA66-320
NACA66-320 |  |  |  | Cl Max: | 1.5343 | at alpha= | 20 | deg
XFOIL ncrit=9 |  |  |  | L/D Max: | 153.665 | at alpha= | 3 | deg
Re: | 5000000 |  |  | Cd Min: | 0.05739 | at alpha= | 20 | deg
Mach: | 0 |  |  | Cl=0 at alpha= | -2.3717 | deg
|  |  |  | @ Cl=0.1, Cd= | 0.0038309
|  |  |  | @ Cl=0.4, Cd= | 0.0039307
|  |  |  | @ Cl=0.6, Cd= | 0.0040364
alpha (deg) | Cl | Cd | Cm | Cl/Cd
-20 | -1.2226 | 0.03855 | -0.1128 | -31.7147
-19.5 | -1.2083 | 0.03566 | -0.112 | -33.8839
-19 | -1.1849 | 0.03357 | -0.1114 | -35.2964
-18.5 | -1.1607 | 0.03158 | -0.1106 | -36.7543
-18 | -1.1347 | 0.0298 | -0.1098 | -38.0772
-17.5 | -1.1089 | 0.02801 | -0.1088 | -39.5894
-17 | -1.0805 | 0.0265 | -0.1077 | -40.7736
-16.5 | -1.051 | 0.02506 | -0.1067 | -41.9393
-16 | -1.0215 | 0.02367 | -0.1054 | -43.1559
-15.5 | -0.9907 | 0.02241 | -0.1042 | -44.2079
-15 | -0.9543 | 0.02145 | -0.1034 | -44.4895
-14.5 | -0.9267 | 0.02009 | -0.1015 | -46.1274
-14 | -0.8972 | 0.01886 | -0.0996 | -47.5716
-13.5 | -0.8648 | 0.01779 | -0.098 | -48.6116
-13 | -0.8288 | 0.01695 | -0.0967 | -48.8968
-12 | -0.7541 | 0.01544 | -0.0941 | -48.8407
-11.5 | -0.7163 | 0.01471 | -0.0927 | -48.6948
-11 | -0.6776 | 0.01404 | -0.0914 | -48.2621
-10.5 | -0.6384 | 0.01342 | -0.0901 | -47.5708
-10 | -0.6 | 0.01279 | -0.0885 | -46.9116
-9.5 | -0.5631 | 0.01213 | -0.0866 | -46.4221
-9 | -0.5223 | 0.01158 | -0.0853 | -45.1036
-8.5 | -0.4818 | 0.01104 | -0.0838 | -43.6413
-8 | -0.44 | 0.01055 | -0.0825 | -41.7062
-7.5 | -0.3979 | 0.0101 | -0.0812 | -39.396
-7 | -0.3581 | 0.0096 | -0.0794 | -37.3021
-6.5 | -0.3169 | 0.00918 | -0.0777 | -34.5207
-6 | -0.2752 | 0.00881 | -0.0761 | -31.2372
-5.5 | -0.2353 | 0.00843 | -0.074 | -27.9122
-5 | -0.1975 | 0.00807 | -0.0715 | -24.4734
-4.5 | -0.1692 | 0.00778 | -0.0668 | -21.7481
-4 | -0.1343 | 0.00724 | -0.0636 | -18.5497
-3 | -0.0578 | 0.00582 | -0.0588 | -9.9313
-2 | 0.0342 | 0.00391 | -0.0575 | 8.7468
-1.5 | 0.0945 | 0.00383 | -0.0591 | 24.6736
-1 | 0.1554 | 0.00384 | -0.0608 | 40.4688
-0.5 | 0.2158 | 0.00385 | -0.0623 | 56.0519
0 | 0.2754 | 0.00391 | -0.0637 | 70.4348
0.5 | 0.3368 | 0.00391 | -0.0654 | 86.1381
1 | 0.3979 | 0.00393 | -0.0671 | 101.2468
1.5 | 0.4584 | 0.00395 | -0.0687 | 116.0506
2 | 0.5172 | 0.00399 | -0.07 | 129.6241
2.5 | 0.5777 | 0.00398 | -0.0716 | 145.1508
3 | 0.6331 | 0.00412 | -0.0721 | 153.665
3.5 | 0.6531 | 0.00533 | -0.0657 | 122.5328
4 | 0.6724 | 0.00617 | -0.0591 | 108.9789
4.5 | 0.6694 | 0.00712 | -0.048 | 94.0169
5.5 | 0.6849 | 0.00959 | -0.0324 | 71.4181
6 | 0.697 | 0.01105 | -0.026 | 63.0769
6.5 | 0.7182 | 0.01234 | -0.0214 | 58.201
7 | 0.741 | 0.01367 | -0.0173 | 54.2063
7.5 | 0.7773 | 0.01452 | -0.0154 | 53.5331
8 | 0.8156 | 0.0153 | -0.0138 | 53.3072
8.5 | 0.8531 | 0.01615 | -0.0122 | 52.8235
9 | 0.8921 | 0.01697 | -0.0109 | 52.5692
9.5 | 0.9292 | 0.0179 | -0.0094 | 51.9106
10 | 0.966 | 0.01888 | -0.0079 | 51.1653
10.5 | 1.0045 | 0.0198 | -0.0067 | 50.7323
11 | 1.04 | 0.0209 | -0.0053 | 49.7608
11.5 | 1.0758 | 0.02199 | -0.0039 | 48.9222
12 | 1.1086 | 0.0233 | -0.0024 | 47.5794
12.5 | 1.1451 | 0.02441 | -0.0013 | 46.9111
13 | 1.1791 | 0.02571 | -0.0001 | 45.8615
13.5 | 1.2126 | 0.02707 | 0.0011 | 44.795
14 | 1.2453 | 0.0285 | 0.0023 | 43.6947
14.5 | 1.2748 | 0.03017 | 0.0037 | 42.2539
15 | 1.3046 | 0.03187 | 0.005 | 40.935
15.5 | 1.3333 | 0.03369 | 0.0061 | 39.5755
16 | 1.3642 | 0.03539 | 0.007 | 38.5476
16.5 | 1.3897 | 0.03753 | 0.0082 | 37.029
17 | 1.4185 | 0.03946 | 0.009 | 35.9478
17.5 | 1.4422 | 0.04188 | 0.01 | 34.4365
18 | 1.4657 | 0.04435 | 0.0108 | 33.0485
18.5 | 1.4869 | 0.04708 | 0.0116 | 31.5824
19 | 1.5042 | 0.05027 | 0.0124 | 29.9224
19.5 | 1.5181 | 0.05389 | 0.0131 | 28.1703
20 | 1.5343 | 0.05739 | 0.0133 | 26.7346

## 75. Re 5M Mach 0.10 (1)
BIGFOIL.COM POLAR EXPORT
NACA66-320
NACA66-320 |  |  |  | Cl Max: | 1.559 | at alpha= | 14 | deg
JavaFoil+Calcfoil stall+Eppler ext transition |  |  |  | L/D Max: | 164.588 | at alpha= | 3 | deg
Re: | 5000000 |  |  | Cd Min: | 0.00393 | at alpha= | -1.5 | deg
Mach: | 0.1 |  |  | Cl=0 at alpha= | -2.6905 | deg
|  |  |  | @ Cl=0.1, Cd= | 0.0039948
|  |  |  | @ Cl=0.4, Cd= | 0.0040184
|  |  |  | @ Cl=0.6, Cd= | 0.0042044
alpha (deg) | Cl | Cd | Cm | Cl/Cd
-20 | -1.043 | 0.10504 | -0.009 | -9.928
-19.5 | -1.069 | 0.08755 | -0.01 | -12.209
-19 | -1.14 | 0.04839 | -0.013 | -23.559
-18.5 | -1.162 | 0.03891 | -0.014 | -29.874
-18 | -1.172 | 0.03445 | -0.016 | -34.032
-17.5 | -1.179 | 0.03058 | -0.017 | -38.56
-17 | -1.18 | 0.02799 | -0.018 | -42.18
-16.5 | -1.178 | 0.02609 | -0.02 | -45.134
-16 | -1.17 | 0.02468 | -0.021 | -47.428
-15.5 | -1.161 | 0.02288 | -0.023 | -50.766
-15 | -1.147 | 0.02168 | -0.024 | -52.921
-14.5 | -1.131 | 0.02037 | -0.026 | -55.525
-14 | -1.111 | 0.01915 | -0.027 | -57.996
-13.5 | -1.087 | 0.01811 | -0.028 | -60.006
-13 | -1.06 | 0.01716 | -0.03 | -61.755
-12.5 | -1.029 | 0.01643 | -0.031 | -62.614
-12 | -0.995 | 0.01547 | -0.033 | -64.328
-11.5 | -0.959 | 0.01472 | -0.034 | -65.123
-11 | -0.919 | 0.01397 | -0.036 | -65.784
-10.5 | -0.877 | 0.01331 | -0.037 | -65.896
-10 | -0.832 | 0.01271 | -0.039 | -65.467
-9.5 | -0.785 | 0.01219 | -0.04 | -64.381
-9 | -0.735 | 0.01168 | -0.042 | -62.949
-8.5 | -0.684 | 0.01121 | -0.043 | -61.015
-8 | -0.631 | 0.01075 | -0.045 | -58.694
-7.5 | -0.576 | 0.01035 | -0.046 | -55.644
-7 | -0.52 | 0.00994 | -0.048 | -52.28
-6.5 | -0.462 | 0.0096 | -0.049 | -48.166
-6 | -0.404 | 0.00923 | -0.051 | -43.774
-5.5 | -0.344 | 0.00892 | -0.053 | -38.622
-5 | -0.284 | 0.00866 | -0.054 | -32.826
-4.5 | -0.223 | 0.00834 | -0.056 | -26.792
-4 | -0.162 | 0.0081 | -0.057 | -20.026
-3.5 | -0.102 | 0.00496 | -0.059 | -20.445
-3 | -0.039 | 0.00408 | -0.061 | -9.67
-2.5 | 0.024 | 0.00403 | -0.063 | 5.94
-2 | 0.088 | 0.00401 | -0.064 | 21.839
-1.5 | 0.151 | 0.00393 | -0.066 | 38.415
-1 | 0.215 | 0.00396 | -0.067 | 54.248
-0.5 | 0.278 | 0.004 | -0.069 | 69.472
0 | 0.342 | 0.004 | -0.07 | 85.451
0.5 | 0.405 | 0.00402 | -0.072 | 100.73
1 | 0.469 | 0.00405 | -0.073 | 115.842
1.5 | 0.532 | 0.00411 | -0.075 | 129.546
2 | 0.596 | 0.0042 | -0.076 | 141.683
2.5 | 0.659 | 0.00427 | -0.078 | 154.174
3 | 0.722 | 0.00439 | -0.079 | 164.588
3.5 | 0.774 | 0.00581 | -0.08 | 133.191
4 | 0.832 | 0.00653 | -0.081 | 127.373
4.5 | 0.885 | 0.01094 | -0.082 | 80.889
5 | 0.942 | 0.01134 | -0.083 | 83.054
5.5 | 0.998 | 0.01183 | -0.085 | 84.383
6 | 1.053 | 0.01228 | -0.086 | 85.753
6.5 | 1.107 | 0.01277 | -0.087 | 86.695
7 | 1.159 | 0.01333 | -0.088 | 86.977
7.5 | 1.21 | 0.01383 | -0.09 | 87.472
8 | 1.258 | 0.01445 | -0.091 | 87.082
8.5 | 1.302 | 0.01501 | -0.092 | 86.755
9 | 1.344 | 0.01568 | -0.093 | 85.696
9.5 | 1.382 | 0.01634 | -0.094 | 84.589
10 | 1.417 | 0.0171 | -0.096 | 82.891
10.5 | 1.449 | 0.01781 | -0.097 | 81.354
11 | 1.477 | 0.01865 | -0.098 | 79.201
11.5 | 1.501 | 0.01949 | -0.099 | 76.987
12 | 1.521 | 0.02038 | -0.1 | 74.603
12.5 | 1.536 | 0.02131 | -0.101 | 72.1
13 | 1.548 | 0.02232 | -0.102 | 69.35
13.5 | 1.555 | 0.0234 | -0.103 | 66.462
14 | 1.559 | 0.02457 | -0.104 | 63.443
14.5 | 1.558 | 0.02571 | -0.105 | 60.598
15 | 1.553 | 0.02713 | -0.106 | 57.251
15.5 | 1.545 | 0.02839 | -0.107 | 54.417
16 | 1.532 | 0.03049 | -0.108 | 50.228
16.5 | 1.516 | 0.03203 | -0.108 | 47.34
17 | 1.496 | 0.0343 | -0.109 | 43.621
17.5 | 1.475 | 0.03599 | -0.11 | 40.974
18 | 1.45 | 0.03819 | -0.111 | 37.973
18.5 | 1.42 | 0.04081 | -0.111 | 34.784
19 | 1.384 | 0.04347 | -0.112 | 31.846

## 76. Re 5M Mach 0.10 (2)
BIGFOIL.COM POLAR EXPORT
NACA66-320
NACA66-320 |  |  |  | Cl Max: | 1.5312 | at alpha= | 20 | deg
XFOIL ncrit=9 |  |  |  | L/D Max: | 154.189 | at alpha= | 3 | deg
Re: | 5000000 |  |  | Cd Min: | 0.05957 | at alpha= | 20 | deg
Mach: | 0.1 |  |  | Cl=0 at alpha= | -2.3458 | deg
|  |  |  | @ Cl=0.1, Cd= | 0.0038408
|  |  |  | @ Cl=0.4, Cd= | 0.00394
|  |  |  | @ Cl=0.6, Cd= | 0.0040377
alpha (deg) | Cl | Cd | Cm | Cl/Cd
-20 | -1.214 | 0.04054 | -0.1157 | -29.9457
-19.5 | -1.2017 | 0.03734 | -0.115 | -32.1826
-19 | -1.1784 | 0.03511 | -0.1144 | -33.5631
-18.5 | -1.157 | 0.03279 | -0.1135 | -35.2851
-18 | -1.1326 | 0.03082 | -0.1125 | -36.7489
-17.5 | -1.1055 | 0.02903 | -0.1116 | -38.0813
-17 | -1.0795 | 0.02729 | -0.1103 | -39.5566
-16.5 | -1.0489 | 0.02583 | -0.1093 | -40.6078
-16 | -1.0214 | 0.02428 | -0.1078 | -42.0675
-15.5 | -0.9901 | 0.02297 | -0.1065 | -43.104
-15 | -0.9541 | 0.02194 | -0.1056 | -43.4868
-14.5 | -0.9237 | 0.02068 | -0.104 | -44.6663
-14 | -0.8953 | 0.01933 | -0.1019 | -46.3166
-13.5 | -0.8646 | 0.01815 | -0.1 | -47.6364
-13 | -0.8284 | 0.01727 | -0.0986 | -47.9676
-12.5 | -0.792 | 0.01645 | -0.0972 | -48.1459
-12 | -0.7536 | 0.01568 | -0.0959 | -48.0612
-11.5 | -0.7153 | 0.01495 | -0.0945 | -47.8462
-11 | -0.6771 | 0.01424 | -0.093 | -47.5492
-10.5 | -0.6371 | 0.01363 | -0.0917 | -46.7425
-10 | -0.5985 | 0.01299 | -0.0901 | -46.0739
-9.5 | -0.5613 | 0.0123 | -0.0881 | -45.6341
-9 | -0.5208 | 0.01172 | -0.0867 | -44.4369
-8.5 | -0.48 | 0.01117 | -0.0852 | -42.9722
-8 | -0.438 | 0.01068 | -0.0839 | -41.0112
-7.5 | -0.3961 | 0.0102 | -0.0824 | -38.8333
-7 | -0.3556 | 0.00971 | -0.0807 | -36.622
-6.5 | -0.3142 | 0.00928 | -0.079 | -33.8578
-6 | -0.2723 | 0.0089 | -0.0774 | -30.5955
-5.5 | -0.2317 | 0.00851 | -0.0754 | -27.2268
-5 | -0.1932 | 0.00814 | -0.0729 | -23.7346
-4.5 | -0.1636 | 0.0078 | -0.0685 | -20.9744
-4 | -0.1327 | 0.00727 | -0.0644 | -18.2531
-3.5 | -0.0969 | 0.00661 | -0.0614 | -14.6596
-3 | -0.0573 | 0.00586 | -0.0593 | -9.7782
-2.5 | -0.0152 | 0.0049 | -0.0578 | -3.102
-2 | 0.0341 | 0.00391 | -0.0578 | 8.7212
-1.5 | 0.0948 | 0.00384 | -0.0594 | 24.6875
-1 | 0.1561 | 0.00385 | -0.061 | 40.5455
-0.5 | 0.2168 | 0.00386 | -0.0626 | 56.1658
0 | 0.2767 | 0.00392 | -0.064 | 70.5867
0.5 | 0.3385 | 0.00392 | -0.0657 | 86.352
1 | 0.4 | 0.00394 | -0.0674 | 101.5228
1.5 | 0.4609 | 0.00396 | -0.069 | 116.3889
2 | 0.5201 | 0.004 | -0.0703 | 130.025
2.5 | 0.581 | 0.00399 | -0.0719 | 145.614
3 | 0.6368 | 0.00413 | -0.0724 | 154.1889
3.5 | 0.6557 | 0.00534 | -0.0657 | 122.7903
4 | 0.672 | 0.00617 | -0.0584 | 108.9141
4.5 | 0.6693 | 0.00716 | -0.0474 | 93.4777
5 | 0.6724 | 0.00841 | -0.0385 | 79.9524
5.5 | 0.6831 | 0.00974 | -0.0315 | 70.1335
6 | 0.6953 | 0.01122 | -0.0251 | 61.9697
6.5 | 0.7165 | 0.01254 | -0.0205 | 57.1372
7 | 0.7395 | 0.01388 | -0.0164 | 53.2781
7.5 | 0.7754 | 0.01477 | -0.0144 | 52.4983
8 | 0.8146 | 0.01555 | -0.0129 | 52.3859
8.5 | 0.8519 | 0.01644 | -0.0112 | 51.8187
9 | 0.8917 | 0.01725 | -0.0099 | 51.6928
9.5 | 0.9278 | 0.01826 | -0.0082 | 50.8105
10 | 0.9662 | 0.01919 | -0.0069 | 50.3491
10.5 | 1.0032 | 0.02023 | -0.0055 | 49.5897
11 | 1.0402 | 0.02128 | -0.0042 | 48.8816
11.5 | 1.075 | 0.02248 | -0.0026 | 47.8203
12 | 1.1093 | 0.02374 | -0.0012 | 46.727
12.5 | 1.1462 | 0.02488 | -0.0001 | 46.0691
13 | 1.1794 | 0.02627 | 0.0013 | 44.8953
13.5 | 1.2138 | 0.02763 | 0.0025 | 43.9305
14 | 1.2447 | 0.02924 | 0.0039 | 42.5684
14.5 | 1.2753 | 0.03089 | 0.0053 | 41.2852
15 | 1.3044 | 0.03271 | 0.0066 | 39.8777
15.5 | 1.335 | 0.03447 | 0.0077 | 38.7293
16 | 1.3632 | 0.03644 | 0.0089 | 37.4094
16.5 | 1.391 | 0.03848 | 0.0099 | 36.1486
17 | 1.4167 | 0.04077 | 0.011 | 34.7486
17.5 | 1.4428 | 0.04307 | 0.0119 | 33.499
18 | 1.4634 | 0.04589 | 0.0129 | 31.8893
18.5 | 1.4828 | 0.04891 | 0.0137 | 30.3169
19 | 1.498 | 0.05243 | 0.0146 | 28.5714
19.5 | 1.5167 | 0.05572 | 0.0149 | 27.22
20 | 1.5312 | 0.05957 | 0.0152 | 25.7042

## 77. Re 5M Mach 0.25 (1)
BIGFOIL.COM POLAR EXPORT
NACA66-320
NACA66-320 |  |  |  | Cl Max: | 1.483 | at alpha= | 12 | deg
JavaFoil+Calcfoil stall+Eppler ext transition |  |  |  | L/D Max: | 165.408 | at alpha= | 3 | deg
Re: | 5000000 |  |  | Cd Min: | 0.00373 | at alpha= | -2.5 | deg
Mach: | 0.25 |  |  | Cl=0 at alpha= | -2.6923 | deg
|  |  |  | @ Cl=0.1, Cd= | 0.0040654
|  |  |  | @ Cl=0.4, Cd= | 0.0040651
|  |  |  | @ Cl=0.6, Cd= | 0.0042689
alpha (deg) | Cl | Cd | Cm | Cl/Cd
-19.5 | -0.714 | 0.15792 | -0.007 | -4.518
-19 | -0.75 | 0.15081 | -0.008 | -4.973
-18.5 | -0.783 | 0.14294 | -0.008 | -5.481
-18 | -0.814 | 0.13355 | -0.01 | -6.097
-17.5 | -0.845 | 0.12084 | -0.011 | -6.993
-17 | -0.875 | 0.10708 | -0.013 | -8.175
-16.5 | -0.934 | 0.07189 | -0.017 | -12.988
-16 | -1.023 | 0.03366 | -0.021 | -30.407
-15.5 | -1.048 | 0.02694 | -0.023 | -38.903
-15 | -1.055 | 0.02497 | -0.025 | -42.276
-14.5 | -1.058 | 0.02291 | -0.026 | -46.179
-14 | -1.054 | 0.0214 | -0.028 | -49.249
-13.5 | -1.044 | 0.01986 | -0.029 | -52.585
-13 | -1.029 | 0.01867 | -0.031 | -55.112
-12.5 | -1.009 | 0.01761 | -0.032 | -57.272
-12 | -0.983 | 0.01675 | -0.034 | -58.693
-11.5 | -0.954 | 0.01576 | -0.035 | -60.52
-11 | -0.919 | 0.01499 | -0.037 | -61.329
-10.5 | -0.882 | 0.0141 | -0.038 | -62.541
-10 | -0.84 | 0.01341 | -0.04 | -62.64
-9.5 | -0.795 | 0.01278 | -0.041 | -62.18
-9 | -0.747 | 0.01221 | -0.043 | -61.165
-8.5 | -0.696 | 0.01171 | -0.045 | -59.46
-8 | -0.643 | 0.01119 | -0.046 | -57.503
-7.5 | -0.588 | 0.01075 | -0.048 | -54.747
-7 | -0.532 | 0.0103 | -0.049 | -51.597
-6.5 | -0.473 | 0.00992 | -0.051 | -47.727
-6 | -0.414 | 0.00955 | -0.052 | -43.333
-5.5 | -0.353 | 0.0092 | -0.054 | -38.363
-5 | -0.291 | 0.00887 | -0.056 | -32.85
-4.5 | -0.229 | 0.00859 | -0.057 | -26.687
-4 | -0.166 | 0.0083 | -0.059 | -20.041
-3.5 | -0.104 | 0.0051 | -0.061 | -20.402
-3 | -0.04 | 0.00403 | -0.063 | -10.017
-2.5 | 0.025 | 0.00373 | -0.064 | 6.578
-2 | 0.09 | 0.00407 | -0.066 | 22.113
-1.5 | 0.155 | 0.00404 | -0.068 | 38.398
-1 | 0.22 | 0.00407 | -0.069 | 54.224
-0.5 | 0.286 | 0.00406 | -0.071 | 70.434
0 | 0.351 | 0.00405 | -0.072 | 86.688
0.5 | 0.416 | 0.00407 | -0.074 | 102.27
1 | 0.482 | 0.0041 | -0.075 | 117.544
1.5 | 0.547 | 0.00422 | -0.077 | 129.457
2 | 0.612 | 0.00428 | -0.078 | 143.003
2.5 | 0.677 | 0.00437 | -0.08 | 154.78
3 | 0.742 | 0.00449 | -0.081 | 165.408
3.5 | 0.793 | 0.00604 | -0.082 | 131.285
4 | 0.852 | 0.00681 | -0.083 | 125.14
4.5 | 0.907 | 0.01138 | -0.084 | 79.669
5 | 0.965 | 0.01183 | -0.085 | 81.585
5.5 | 1.022 | 0.01235 | -0.087 | 82.76
6 | 1.078 | 0.01286 | -0.088 | 83.827
6.5 | 1.131 | 0.01341 | -0.089 | 84.364
7 | 1.183 | 0.014 | -0.091 | 84.518
7.5 | 1.233 | 0.01456 | -0.092 | 84.728
8 | 1.28 | 0.01521 | -0.093 | 84.194
8.5 | 1.322 | 0.0159 | -0.094 | 83.138
9 | 1.36 | 0.01662 | -0.096 | 81.84
9.5 | 1.394 | 0.01739 | -0.097 | 80.166
10 | 1.423 | 0.01826 | -0.098 | 77.941
10.5 | 1.447 | 0.01916 | -0.099 | 75.52
11 | 1.465 | 0.02007 | -0.1 | 72.983
11.5 | 1.477 | 0.02099 | -0.101 | 70.379
12 | 1.483 | 0.02216 | -0.102 | 66.915
12.5 | 1.482 | 0.0233 | -0.104 | 63.614
13 | 1.475 | 0.02458 | -0.105 | 60.015
13.5 | 1.461 | 0.02609 | -0.105 | 55.985
14 | 1.44 | 0.0276 | -0.106 | 52.158
14.5 | 1.411 | 0.02959 | -0.107 | 47.696
15 | 1.376 | 0.03153 | -0.108 | 43.65
15.5 | 1.334 | 0.03377 | -0.109 | 39.512
16 | 1.285 | 0.0369 | -0.109 | 34.814
16.5 | 1.226 | 0.04124 | -0.109 | 29.733
17 | 1.16 | 0.04748 | -0.109 | 24.441

## 78. Re 5M Mach 0.25 (2)
BIGFOIL.COM POLAR EXPORT
NACA66-320
NACA66-320 |  |  |  | Cl Max: | 1.4811 | at alpha= | 20 | deg
XFOIL ncrit=9 |  |  |  | L/D Max: | 157.578 | at alpha= | 3 | deg
Re: | 5000000 |  |  | Cd Min: | 0.07594 | at alpha= | 20 | deg
Mach: | 0.25 |  |  | Cl=0 at alpha= | -2.345 | deg
|  |  |  | @ Cl=0.1, Cd= | 0.0038906
|  |  |  | @ Cl=0.4, Cd= | 0.0039982
|  |  |  | @ Cl=0.6, Cd= | 0.0040624
alpha (deg) | Cl | Cd | Cm | Cl/Cd
-20 | -1.1073 | 0.05813 | -0.1279 | -19.0487
-19.5 | -1.1152 | 0.05178 | -0.129 | -21.5373
-19 | -1.1051 | 0.04739 | -0.1293 | -23.3193
-18.5 | -1.1028 | 0.04266 | -0.1289 | -25.8509
-18 | -1.0889 | 0.03911 | -0.1281 | -27.842
-17.5 | -1.0702 | 0.03612 | -0.127 | -29.629
-17 | -1.05 | 0.03341 | -0.1255 | -31.4277
-16.5 | -1.0261 | 0.03106 | -0.124 | -33.0361
-15.5 | -0.9785 | 0.02671 | -0.12 | -36.6342
-15 | -0.9443 | 0.02527 | -0.1185 | -37.3684
-14.5 | -0.9168 | 0.02353 | -0.1163 | -38.963
-14 | -0.8845 | 0.02208 | -0.1144 | -40.0589
-13.5 | -0.8514 | 0.02076 | -0.1123 | -41.0116
-13 | -0.8236 | 0.01927 | -0.1096 | -42.74
-12.5 | -0.7872 | 0.01819 | -0.1076 | -43.2765
-12 | -0.7497 | 0.01719 | -0.1058 | -43.6126
-11.5 | -0.7103 | 0.01632 | -0.104 | -43.5233
-11 | -0.6727 | 0.01544 | -0.102 | -43.5687
-10.5 | -0.632 | 0.01472 | -0.1003 | -42.9348
-10 | -0.5915 | 0.01403 | -0.0985 | -42.1597
-9.5 | -0.5519 | 0.01327 | -0.0965 | -41.5901
-9 | -0.5121 | 0.01256 | -0.0945 | -40.7723
-8.5 | -0.4701 | 0.01194 | -0.0928 | -39.3719
-8 | -0.428 | 0.01136 | -0.0911 | -37.6761
-7.5 | -0.3847 | 0.01085 | -0.0895 | -35.4562
-7 | -0.342 | 0.01034 | -0.0877 | -33.0754
-6.5 | -0.3007 | 0.00982 | -0.0857 | -30.6212
-6 | -0.2576 | 0.00939 | -0.084 | -27.4334
-5.5 | -0.2143 | 0.009 | -0.0822 | -23.8111
-5 | -0.173 | 0.00855 | -0.08 | -20.2339
-4.5 | -0.1327 | 0.00811 | -0.0776 | -16.3625
-4 | -0.1174 | 0.0075 | -0.0702 | -15.6533
-3.5 | -0.0896 | 0.00682 | -0.0653 | -13.1378
-3 | -0.0549 | 0.00602 | -0.0618 | -9.1196
-2.5 | -0.015 | 0.00504 | -0.0596 | -2.9762
-2 | 0.0334 | 0.00395 | -0.0591 | 8.4557
-1.5 | 0.0961 | 0.00389 | -0.0608 | 24.7044
-1 | 0.1593 | 0.0039 | -0.0625 | 40.8462
-0.5 | 0.2221 | 0.00393 | -0.0641 | 56.514
0 | 0.2842 | 0.00399 | -0.0655 | 71.2281
0.5 | 0.3481 | 0.00399 | -0.0673 | 87.2431
1 | 0.4116 | 0.004 | -0.0691 | 102.9
1.5 | 0.4744 | 0.00402 | -0.0707 | 118.01
2 | 0.5358 | 0.00407 | -0.072 | 131.6462
2.5 | 0.5987 | 0.00406 | -0.0736 | 147.4631
3 | 0.6571 | 0.00417 | -0.0742 | 157.5779
3.5 | 0.6696 | 0.00541 | -0.0658 | 123.7708
4 | 0.6719 | 0.00624 | -0.0552 | 107.6763
4.5 | 0.6672 | 0.00748 | -0.0439 | 89.1979
5 | 0.6708 | 0.00888 | -0.0351 | 75.5405
5.5 | 0.6764 | 0.01052 | -0.0273 | 64.2966
6 | 0.684 | 0.0123 | -0.0202 | 55.6098
6.5 | 0.703 | 0.01383 | -0.0152 | 50.8315
7 | 0.7282 | 0.01523 | -0.0112 | 47.8135
7.5 | 0.7674 | 0.01614 | -0.0094 | 47.5465
8 | 0.8065 | 0.01709 | -0.0076 | 47.1913
8.5 | 0.8469 | 0.01799 | -0.006 | 47.0762
9 | 0.8864 | 0.01898 | -0.0044 | 46.7018
9.5 | 0.9242 | 0.0201 | -0.0026 | 45.9801
10 | 0.9646 | 0.02112 | -0.0012 | 45.6723
10.5 | 1.002 | 0.02234 | 0.0005 | 44.8523
11 | 1.04 | 0.02356 | 0.002 | 44.1426
11.5 | 1.0746 | 0.02501 | 0.0039 | 42.9668
12 | 1.1123 | 0.02632 | 0.0054 | 42.2606
12.5 | 1.1475 | 0.02783 | 0.007 | 41.2325
13 | 1.1826 | 0.02939 | 0.0086 | 40.2382
13.5 | 1.2131 | 0.03128 | 0.0105 | 38.782
14.5 | 1.274 | 0.0353 | 0.014 | 36.0907
15 | 1.3078 | 0.03716 | 0.0152 | 35.1938
15.5 | 1.3341 | 0.03966 | 0.0169 | 33.6384
16 | 1.363 | 0.04203 | 0.0183 | 32.4292
16.5 | 1.3863 | 0.04494 | 0.0197 | 30.8478
17 | 1.4078 | 0.04811 | 0.0211 | 29.2621
17.5 | 1.4257 | 0.05174 | 0.0223 | 27.5551
18 | 1.4355 | 0.05624 | 0.0234 | 25.5245
18.5 | 1.4497 | 0.06058 | 0.0239 | 23.9303
19 | 1.4676 | 0.06475 | 0.024 | 22.6656
19.5 | 1.4773 | 0.06989 | 0.0238 | 21.1375
20 | 1.4811 | 0.07594 | 0.023 | 19.5036

## 79. Re 5M Mach 0.50 (1)
BIGFOIL.COM POLAR EXPORT
NACA66-320
NACA66-320 |  |  |  | Cl Max: | 1.31 | at alpha= | 8 | deg
JavaFoil+Calcfoil stall+Eppler ext transition |  |  |  | L/D Max: | 172.897 | at alpha= | 3 | deg
Re: | 5000000 |  |  | Cd Min: | 0.00377 | at alpha= | 0.5 | deg
Mach: | 0.5 |  |  | Cl=0 at alpha= | -2.6875 | deg
|  |  |  | @ Cl=0.1, Cd= | 0.00429
|  |  |  | @ Cl=0.4, Cd= | 0.0039478
|  |  |  | @ Cl=0.6, Cd= | 0.0041644
alpha (deg) | Cl | Cd | Cm | Cl/Cd
-20 | -0.993 | 0.15774 | -0.008 | -6.297
-19.5 | -0.961 | 0.15547 | -0.009 | -6.179
-19 | -0.93 | 0.15141 | -0.009 | -6.143
-18.5 | -0.902 | 0.14454 | -0.01 | -6.242
-18 | -0.878 | 0.14266 | -0.011 | -6.156
-17.5 | -0.846 | 0.13763 | -0.012 | -6.144
-17 | -0.816 | 0.13385 | -0.012 | -6.097
-16.5 | -0.788 | 0.12846 | -0.013 | -6.133
-16 | -0.762 | 0.1246 | -0.014 | -6.115
-15.5 | -0.731 | 0.11992 | -0.014 | -6.096
-15 | -0.702 | 0.11419 | -0.015 | -6.151
-14.5 | -0.674 | 0.10925 | -0.016 | -6.172
-14 | -0.646 | 0.10501 | -0.016 | -6.154
-13.5 | -0.618 | 0.10455 | -0.017 | -5.911
-13 | -0.589 | 0.0961 | -0.017 | -6.129
-12.5 | -0.561 | 0.08748 | -0.018 | -6.412
-12 | -0.533 | 0.07946 | -0.02 | -6.711
-11.5 | -0.508 | 0.07153 | -0.023 | -7.102
-11 | -0.564 | 0.01992 | -0.041 | -28.306
-10.5 | -0.447 | 0.07354 | -0.021 | -6.076
-10 | -0.419 | 0.06474 | -0.023 | -6.473
-9.5 | -0.698 | 0.01697 | -0.046 | -41.125
-9 | -0.728 | 0.01557 | -0.048 | -46.727
-8.5 | -0.712 | 0.01435 | -0.049 | -49.598
-8 | -0.676 | 0.01346 | -0.051 | -50.245
-7.5 | -0.63 | 0.01279 | -0.053 | -49.221
-7 | -0.576 | 0.01211 | -0.055 | -47.551
-6.5 | -0.517 | 0.01151 | -0.056 | -44.91
-6 | -0.454 | 0.01099 | -0.058 | -41.337
-5.5 | -0.389 | 0.01049 | -0.06 | -37.063
-5 | -0.322 | 0.01004 | -0.062 | -32.053
-4.5 | -0.253 | 0.00969 | -0.063 | -26.16
-4 | -0.184 | 0.00928 | -0.065 | -19.862
-3.5 | -0.114 | 0.00897 | -0.067 | -12.757
-3 | -0.045 | 0.00436 | -0.07 | -10.245
-2.5 | 0.027 | 0.00434 | -0.072 | 6.288
-2 | 0.1 | 0.00429 | -0.073 | 23.232
-1.5 | 0.172 | 0.00429 | -0.075 | 40.142
-1 | 0.245 | 0.00432 | -0.077 | 56.633
-0.5 | 0.317 | 0.00432 | -0.079 | 73.504
0 | 0.392 | 0.00397 | -0.08 | 98.59
0.5 | 0.464 | 0.00377 | -0.082 | 123.065
1 | 0.536 | 0.00428 | -0.084 | 125.109
1.5 | 0.608 | 0.00415 | -0.085 | 146.304
2 | 0.679 | 0.00427 | -0.087 | 159.172
2.5 | 0.751 | 0.00458 | -0.089 | 163.959
3 | 0.822 | 0.00476 | -0.09 | 172.897
3.5 | 0.877 | 0.00722 | -0.091 | 121.5
4 | 0.937 | 0.01291 | -0.092 | 72.594
4.5 | 1.001 | 0.01353 | -0.093 | 73.968
5 | 1.062 | 0.01421 | -0.095 | 74.749
5.5 | 1.12 | 0.01493 | -0.096 | 75.011
6 | 1.174 | 0.01579 | -0.098 | 74.382
6.5 | 1.223 | 0.0167 | -0.099 | 73.236
7 | 1.264 | 0.01762 | -0.1 | 71.757
7.5 | 1.295 | 0.01865 | -0.102 | 69.435
8 | 1.31 | 0.01992 | -0.103 | 65.783
8.5 | 1.286 | 0.02127 | -0.105 | 60.46
9 | 1.172 | 0.02298 | -0.106 | 51.001
9.5 | 0.83 | 0.02412 | -0.107 | 34.403
10 | 0.861 | 0.02611 | -0.108 | 32.99
10.5 | 0.749 | 0.07222 | -0.053 | 10.368
11 | 0.777 | 0.08495 | -0.054 | 9.141
11.5 | 0.958 | 0.02949 | -0.112 | 32.484
12 | 0.988 | 0.03194 | -0.113 | 30.928
12.5 | 0.864 | 0.08835 | -0.064 | 9.778
13 | 0.892 | 0.09741 | -0.066 | 9.158

## 80. Re 5M Mach 0.50 (2)
BIGFOIL.COM POLAR EXPORT
NACA66-320
NACA66-320 |  |  |  | Cl Max: | 1.1182 | at alpha= | 13.5 | deg
XFOIL ncrit=9 |  |  |  | L/D Max: | 166.329 | at alpha= | 3 | deg
Re: | 5000000 |  |  | Cd Min: | 0.17367 | at alpha= | 18.5 | deg
Mach: | 0.5 |  |  | Cl=0 at alpha= | -2.3872 | deg
|  |  |  | @ Cl=0.1, Cd= | 0.0041914
|  |  |  | @ Cl=0.4, Cd= | 0.0043163
|  |  |  | @ Cl=0.6, Cd= | 0.0043601
alpha (deg) | Cl | Cd | Cm | Cl/Cd
-17 | -0.3317 | 0.14024 | -0.1116 | -2.3652
-16.5 | -0.3389 | 0.12898 | -0.1177 | -2.6275
-16 | -0.3748 | 0.11366 | -0.1261 | -3.2976
-15 | -0.468 | 0.08231 | -0.1445 | -5.6858
-14.5 | -0.4935 | 0.07056 | -0.152 | -6.994
-14 | -0.53 | 0.05909 | -0.1581 | -8.9694
-13.5 | -0.5654 | 0.04926 | -0.1613 | -11.4779
-13 | -0.5906 | 0.04158 | -0.1615 | -14.2039
-12.5 | -0.6082 | 0.03544 | -0.1591 | -17.1614
-12 | -0.6129 | 0.03073 | -0.1553 | -19.9447
-11.5 | -0.6059 | 0.02706 | -0.1508 | -22.391
-11 | -0.5919 | 0.02408 | -0.1458 | -24.5806
-10.5 | -0.5698 | 0.0217 | -0.1411 | -26.2581
-10 | -0.5386 | 0.01986 | -0.1368 | -27.1198
-9.5 | -0.5042 | 0.01827 | -0.1327 | -27.5972
-9 | -0.4625 | 0.01705 | -0.1292 | -27.1261
-8.5 | -0.4246 | 0.01581 | -0.1254 | -26.8564
-8 | -0.3819 | 0.01481 | -0.1221 | -25.7866
-7.5 | -0.3354 | 0.01401 | -0.1192 | -23.94
-7 | -0.2897 | 0.01324 | -0.1164 | -21.8807
-6.5 | -0.2413 | 0.01256 | -0.114 | -19.2118
-6 | -0.1949 | 0.01185 | -0.1114 | -16.4473
-5.5 | -0.1458 | 0.01126 | -0.1092 | -12.9485
-5 | -0.0983 | 0.01065 | -0.1068 | -9.23
-4.5 | -0.0505 | 0.01009 | -0.1045 | -5.005
-4 | -0.0105 | 0.00937 | -0.1009 | -1.1206
-3.5 | -0.0034 | 0.00799 | -0.092 | -0.42553
-3 | -0.0145 | 0.00684 | -0.0789 | -2.1199
-2.5 | -0.0076 | 0.00574 | -0.0689 | -1.324
-2 | 0.0261 | 0.00421 | -0.0644 | 6.1995
-1.5 | 0.0975 | 0.00419 | -0.0661 | 23.2697
-1 | 0.1693 | 0.00423 | -0.0679 | 40.0236
-0.5 | 0.2417 | 0.00432 | -0.0698 | 55.9491
0 | 0.3142 | 0.00432 | -0.0718 | 72.7315
0.5 | 0.3867 | 0.00432 | -0.0736 | 89.5139
1 | 0.4587 | 0.0043 | -0.0754 | 106.6744
1.5 | 0.5294 | 0.00432 | -0.0769 | 122.5463
2 | 0.5993 | 0.00436 | -0.0781 | 137.4541
2.5 | 0.6704 | 0.00437 | -0.0794 | 153.4096
3 | 0.7385 | 0.00444 | -0.08 | 166.3288
3.5 | 0.7413 | 0.00516 | -0.0674 | 143.6628
4 | 0.6963 | 0.00709 | -0.0474 | 98.2087
4.5 | 0.673 | 0.00942 | -0.0331 | 71.4437
5 | 0.6557 | 0.01205 | -0.021 | 54.4149
5.5 | 0.6518 | 0.01451 | -0.0116 | 44.9207
6 | 0.654 | 0.01699 | -0.0036 | 38.4932
6.5 | 0.6604 | 0.01952 | 0.0035 | 33.832
7 | 0.6945 | 0.02118 | 0.0069 | 32.7904
7.5 | 0.7405 | 0.02241 | 0.009 | 33.0433
8 | 0.7843 | 0.02383 | 0.0113 | 32.9123
8.5 | 0.8306 | 0.02519 | 0.0134 | 32.9734
9 | 0.8721 | 0.02686 | 0.016 | 32.4684
9.5 | 0.9167 | 0.02845 | 0.0183 | 32.2214
10 | 0.9576 | 0.03033 | 0.021 | 31.5727
10.5 | 0.9966 | 0.03239 | 0.0238 | 30.7688
11 | 1.0316 | 0.03483 | 0.0269 | 29.6181
11.5 | 1.065 | 0.0375 | 0.03 | 28.4
12 | 1.0909 | 0.04081 | 0.0333 | 26.7312
12.5 | 1.1092 | 0.04488 | 0.0367 | 24.7148
13 | 1.1159 | 0.05004 | 0.0398 | 22.3002
13.5 | 1.1182 | 0.05592 | 0.0422 | 19.9964
14 | 1.1146 | 0.06278 | 0.0435 | 17.7541
14.5 | 1.0956 | 0.07155 | 0.0434 | 15.3124
15 | 1.067 | 0.08216 | 0.0411 | 12.9869
15.5 | 1.037 | 0.09394 | 0.0365 | 11.039
16 | 1.0089 | 0.10642 | 0.0301 | 9.4804
16.5 | 0.9824 | 0.11952 | 0.0223 | 8.2195
17 | 0.9564 | 0.13319 | 0.0135 | 7.1807
17.5 | 0.9362 | 0.14656 | 0.0046 | 6.3878
18 | 0.9163 | 0.16035 | -0.0046 | 5.7144
18.5 | 0.9008 | 0.17367 | -0.0135 | 5.1868

## 81. Re 6M Mach 0.00 (1)
BIGFOIL.COM POLAR EXPORT
NACA66-320
NACA66-320 |  |  |  | Cl Max: | 1.576 | at alpha= | 14.5 | deg
JavaFoil+Calcfoil stall+Eppler ext transition |  |  |  | L/D Max: | 159.095 | at alpha= | 2.5 | deg
Re: | 6000000 |  |  | Cd Min: | 0.00381 | at alpha= | -1.5 | deg
Mach: | 0 |  |  | Cl=0 at alpha= | -2.6905 | deg
|  |  |  | @ Cl=0.1, Cd= | 0.0038338
|  |  |  | @ Cl=0.4, Cd= | 0.0038871
|  |  |  | @ Cl=0.6, Cd= | 0.0040667
alpha (deg) | Cl | Cd | Cm | Cl/Cd
-20 | -1.176 | 0.04468 | -0.01 | -26.322
-19.5 | -1.184 | 0.04217 | -0.012 | -28.076
-19 | -1.195 | 0.03751 | -0.013 | -31.853
-18.5 | -1.201 | 0.03403 | -0.014 | -35.309
-18 | -1.205 | 0.03118 | -0.016 | -38.642
-17.5 | -1.207 | 0.02806 | -0.017 | -43.012
-17 | -1.204 | 0.02601 | -0.018 | -46.297
-16.5 | -1.198 | 0.02441 | -0.02 | -49.063
-16 | -1.188 | 0.02319 | -0.021 | -51.23
-15.5 | -1.176 | 0.02159 | -0.023 | -54.453
-15 | -1.159 | 0.02049 | -0.024 | -56.585
-14.5 | -1.14 | 0.01931 | -0.025 | -59.036
-14 | -1.118 | 0.0182 | -0.027 | -61.411
-13.5 | -1.092 | 0.01723 | -0.028 | -63.391
-13 | -1.064 | 0.01635 | -0.03 | -65.079
-12.5 | -1.032 | 0.01567 | -0.031 | -65.859
-12 | -0.997 | 0.01475 | -0.033 | -67.616
-11.5 | -0.96 | 0.01406 | -0.034 | -68.255
-11 | -0.919 | 0.01335 | -0.036 | -68.848
-10.5 | -0.876 | 0.01275 | -0.037 | -68.757
-10 | -0.831 | 0.01216 | -0.039 | -68.367
-9.5 | -0.784 | 0.01165 | -0.04 | -67.228
-9 | -0.734 | 0.01119 | -0.042 | -65.553
-8.5 | -0.682 | 0.01074 | -0.043 | -63.508
-8 | -0.629 | 0.01031 | -0.045 | -61.026
-7.5 | -0.574 | 0.00993 | -0.046 | -57.815
-7 | -0.518 | 0.00957 | -0.048 | -54.166
-6.5 | -0.461 | 0.00922 | -0.049 | -49.992
-6 | -0.403 | 0.00889 | -0.051 | -45.275
-5.5 | -0.343 | 0.00859 | -0.052 | -39.937
-5 | -0.283 | 0.00832 | -0.054 | -34.047
-4.5 | -0.223 | 0.00804 | -0.055 | -27.698
-4 | -0.162 | 0.00781 | -0.057 | -20.693
-3.5 | -0.101 | 0.00524 | -0.059 | -19.245
-3 | -0.039 | 0.00477 | -0.061 | -8.156
-2.5 | 0.024 | 0.00386 | -0.063 | 6.181
-2 | 0.087 | 0.00384 | -0.064 | 22.7
-1.5 | 0.15 | 0.00381 | -0.066 | 39.407
-1 | 0.213 | 0.00383 | -0.067 | 55.686
-0.5 | 0.277 | 0.00382 | -0.069 | 72.467
0 | 0.34 | 0.00383 | -0.07 | 88.776
0.5 | 0.403 | 0.00389 | -0.072 | 103.669
1 | 0.466 | 0.00393 | -0.073 | 118.631
1.5 | 0.53 | 0.00397 | -0.074 | 133.293
2 | 0.593 | 0.00406 | -0.076 | 145.982
2.5 | 0.656 | 0.00412 | -0.077 | 159.095
3 | 0.714 | 0.0056 | -0.078 | 127.423
3.5 | 0.769 | 0.00622 | -0.079 | 123.702
4 | 0.827 | 0.00694 | -0.081 | 119.107
4.5 | 0.882 | 0.01052 | -0.082 | 83.822
5 | 0.939 | 0.0109 | -0.083 | 86.104
5.5 | 0.995 | 0.01136 | -0.084 | 87.614
6 | 1.05 | 0.01182 | -0.085 | 88.84
6.5 | 1.104 | 0.01225 | -0.087 | 90.124
7 | 1.156 | 0.01281 | -0.088 | 90.243
7.5 | 1.206 | 0.01325 | -0.089 | 91.011
8 | 1.255 | 0.01386 | -0.09 | 90.534
8.5 | 1.3 | 0.01438 | -0.092 | 90.41
9 | 1.342 | 0.015 | -0.093 | 89.436
9.5 | 1.381 | 0.01564 | -0.094 | 88.283
10 | 1.417 | 0.01634 | -0.095 | 86.714
10.5 | 1.45 | 0.01703 | -0.096 | 85.13
11 | 1.478 | 0.01775 | -0.097 | 83.274
11.5 | 1.504 | 0.01861 | -0.099 | 80.826
12 | 1.526 | 0.01942 | -0.1 | 78.552
12.5 | 1.544 | 0.02028 | -0.101 | 76.119
13 | 1.558 | 0.02124 | -0.102 | 73.324
13.5 | 1.568 | 0.02229 | -0.103 | 70.328
14 | 1.574 | 0.02331 | -0.104 | 67.525
14.5 | 1.576 | 0.02439 | -0.105 | 64.622
15 | 1.575 | 0.02594 | -0.106 | 60.706
15.5 | 1.57 | 0.02688 | -0.106 | 58.43
16 | 1.561 | 0.02878 | -0.107 | 54.254
16.5 | 1.549 | 0.03051 | -0.108 | 50.791
17 | 1.535 | 0.03197 | -0.109 | 48.023
17.5 | 1.518 | 0.03366 | -0.11 | 45.097
18 | 1.498 | 0.03573 | -0.11 | 41.92
18.5 | 1.473 | 0.03789 | -0.111 | 38.876
19 | 1.444 | 0.04001 | -0.112 | 36.086
19.5 | 1.411 | 0.04326 | -0.112 | 32.616

## 82. Re 6M Mach 0.00 (2)
BIGFOIL.COM POLAR EXPORT
NACA66-320
NACA66-320 |  |  |  | Cl Max: | 1.5627 | at alpha= | 20 | deg
XFOIL ncrit=9 |  |  |  | L/D Max: | 151.332 | at alpha= | 2.5 | deg
Re: | 6000000 |  |  | Cd Min: | 0.05458 | at alpha= | 20 | deg
Mach: | 0 |  |  | Cl=0 at alpha= | -2.4185 | deg
|  |  |  | @ Cl=0.1, Cd= | 0.0036406
|  |  |  | @ Cl=0.4, Cd= | 0.0036798
|  |  |  | @ Cl=0.6, Cd= | 0.0042934
alpha (deg) | Cl | Cd | Cm | Cl/Cd
-20 | -1.2517 | 0.03618 | -0.1117 | -34.5965
-19.5 | -1.234 | 0.03369 | -0.1108 | -36.6281
-19 | -1.2097 | 0.0317 | -0.1101 | -38.1609
-18.5 | -1.1865 | 0.02975 | -0.1091 | -39.8824
-18 | -1.1595 | 0.02804 | -0.1082 | -41.3516
-17.5 | -1.1314 | 0.02651 | -0.1071 | -42.6782
-17 | -1.1038 | 0.02497 | -0.106 | -44.205
-16.5 | -1.0717 | 0.02373 | -0.105 | -45.1622
-16 | -1.0431 | 0.02235 | -0.1035 | -46.6711
-15.5 | -1.0095 | 0.02125 | -0.1025 | -47.5059
-15 | -0.9756 | 0.02022 | -0.1013 | -48.2493
-14.5 | -0.9418 | 0.01918 | -0.1001 | -49.1032
-14 | -0.9076 | 0.0182 | -0.0987 | -49.8681
-13.5 | -0.8734 | 0.01726 | -0.0972 | -50.6025
-13 | -0.8407 | 0.01629 | -0.0954 | -51.6083
-12.5 | -0.8039 | 0.01548 | -0.094 | -51.9315
-12 | -0.767 | 0.01473 | -0.0926 | -52.0706
-11.5 | -0.728 | 0.01408 | -0.0913 | -51.7045
-11 | -0.6902 | 0.01342 | -0.0898 | -51.4307
-10.5 | -0.6503 | 0.01285 | -0.0885 | -50.607
-10 | -0.6096 | 0.01228 | -0.0873 | -49.6417
-9.5 | -0.5698 | 0.01168 | -0.0858 | -48.7842
-9 | -0.5307 | 0.01109 | -0.0842 | -47.8539
-8.5 | -0.4901 | 0.01057 | -0.0827 | -46.3671
-8 | -0.4492 | 0.01009 | -0.0812 | -44.5193
-7.5 | -0.4073 | 0.00966 | -0.0798 | -42.1636
-7 | -0.3653 | 0.00927 | -0.0783 | -39.4067
-6.5 | -0.3254 | 0.00884 | -0.0764 | -36.81
-6 | -0.2846 | 0.00846 | -0.0746 | -33.6407
-5.5 | -0.2428 | 0.00811 | -0.0728 | -29.9383
-5 | -0.2071 | 0.00772 | -0.0698 | -26.8264
-4.5 | -0.1728 | 0.0075 | -0.0662 | -23.04
-4 | -0.1325 | 0.00707 | -0.064 | -18.7412
-3.5 | -0.0931 | 0.00649 | -0.0617 | -14.3451
-3 | -0.0518 | 0.00582 | -0.0599 | -8.9003
-2.5 | -0.0081 | 0.00503 | -0.0587 | -1.6103
-2 | 0.0416 | 0.00426 | -0.0587 | 9.7653
-1.5 | 0.0965 | 0.00364 | -0.0595 | 26.511
-1 | 0.1567 | 0.00365 | -0.0611 | 42.9315
-0.5 | 0.2172 | 0.00369 | -0.0626 | 58.8618
0 | 0.2787 | 0.00366 | -0.0644 | 76.1475
0.5 | 0.3398 | 0.00364 | -0.0661 | 93.3516
1 | 0.4003 | 0.00368 | -0.0677 | 108.7772
1.5 | 0.4597 | 0.00375 | -0.069 | 122.5867
2 | 0.5209 | 0.00375 | -0.0708 | 138.9067
2.5 | 0.5796 | 0.00383 | -0.072 | 151.3316
3 | 0.6157 | 0.00465 | -0.0687 | 132.4086
3.5 | 0.6408 | 0.0056 | -0.0633 | 114.4286
4 | 0.655 | 0.00631 | -0.0556 | 103.8035
4.5 | 0.6584 | 0.00727 | -0.046 | 90.564
5 | 0.665 | 0.00845 | -0.0378 | 78.6982
5.5 | 0.6803 | 0.00964 | -0.0316 | 70.5705
6 | 0.6975 | 0.01094 | -0.0261 | 63.7569
6.5 | 0.7202 | 0.01217 | -0.0217 | 59.1783
7 | 0.75 | 0.01322 | -0.0186 | 56.7322
7.5 | 0.789 | 0.01396 | -0.017 | 56.5186
8 | 0.8259 | 0.0148 | -0.0152 | 55.8041
8.5 | 0.8662 | 0.01553 | -0.014 | 55.7759
9 | 0.9034 | 0.0164 | -0.0124 | 55.0854
9.5 | 0.9413 | 0.01727 | -0.0109 | 54.5049
10 | 0.979 | 0.01817 | -0.0096 | 53.88
10.5 | 1.0166 | 0.01911 | -0.0083 | 53.1973
11 | 1.0526 | 0.02016 | -0.0068 | 52.2123
11.5 | 1.0874 | 0.0213 | -0.0053 | 51.0516
12 | 1.1245 | 0.02235 | -0.0042 | 50.3132
12.5 | 1.1591 | 0.02356 | -0.0029 | 49.1978
13 | 1.1946 | 0.02473 | -0.0017 | 48.3057
13.5 | 1.2256 | 0.0262 | -0.0002 | 46.7786
14 | 1.2581 | 0.02763 | 0.0011 | 45.5338
14.5 | 1.2876 | 0.02928 | 0.0025 | 43.9754
15 | 1.3217 | 0.03066 | 0.0034 | 43.1083
15.5 | 1.3514 | 0.03237 | 0.0046 | 41.7485
16 | 1.3813 | 0.03411 | 0.0056 | 40.4955
16.5 | 1.4093 | 0.03602 | 0.0067 | 39.1255
17.5 | 1.4601 | 0.04039 | 0.0088 | 36.15
18 | 1.4819 | 0.04295 | 0.0099 | 34.5029
18.5 | 1.5006 | 0.04585 | 0.0109 | 32.7285
19 | 1.5247 | 0.04837 | 0.0114 | 31.5216
19.5 | 1.5458 | 0.05124 | 0.0119 | 30.1678
20 | 1.5627 | 0.05458 | 0.0123 | 28.6314

## 83. Re 6M Mach 0.10 (1)
BIGFOIL.COM POLAR EXPORT
NACA66-320
NACA66-320 |  |  |  | Cl Max: | 1.56 | at alpha= | 14 | deg
JavaFoil+Calcfoil stall+Eppler ext transition |  |  |  | L/D Max: | 158.548 | at alpha= | 2.5 | deg
Re: | 6000000 |  |  | Cd Min: | 0.00379 | at alpha= | -0.5 | deg
Mach: | 0.1 |  |  | Cl=0 at alpha= | -2.6905 | deg
|  |  |  | @ Cl=0.1, Cd= | 0.0038767
|  |  |  | @ Cl=0.4, Cd= | 0.0038576
|  |  |  | @ Cl=0.6, Cd= | 0.0040757
alpha (deg) | Cl | Cd | Cm | Cl/Cd
-20 | -1.065 | 0.08715 | -0.009 | -12.219
-19.5 | -1.125 | 0.05329 | -0.011 | -21.109
-19 | -1.154 | 0.0413 | -0.013 | -27.944
-18.5 | -1.166 | 0.03683 | -0.014 | -31.657
-18 | -1.176 | 0.0325 | -0.016 | -36.179
-17.5 | -1.182 | 0.0291 | -0.017 | -40.618
-17 | -1.182 | 0.02703 | -0.018 | -43.741
-16.5 | -1.179 | 0.02504 | -0.02 | -47.107
-16 | -1.172 | 0.02389 | -0.021 | -49.056
-15.5 | -1.163 | 0.02201 | -0.023 | -52.817
-15 | -1.149 | 0.02098 | -0.024 | -54.746
-14.5 | -1.132 | 0.01963 | -0.026 | -57.676
-14 | -1.112 | 0.01847 | -0.027 | -60.18
-13.5 | -1.088 | 0.01748 | -0.029 | -62.236
-13 | -1.061 | 0.01656 | -0.03 | -64.042
-12.5 | -1.03 | 0.01586 | -0.031 | -64.963
-12 | -0.997 | 0.01493 | -0.033 | -66.761
-11.5 | -0.96 | 0.01422 | -0.034 | -67.511
-11 | -0.92 | 0.0135 | -0.036 | -68.175
-10.5 | -0.878 | 0.01285 | -0.037 | -68.304
-10 | -0.833 | 0.01228 | -0.039 | -67.826
-9.5 | -0.786 | 0.01178 | -0.04 | -66.679
-9 | -0.736 | 0.01129 | -0.042 | -65.2
-8.5 | -0.685 | 0.01084 | -0.043 | -63.182
-8 | -0.631 | 0.01038 | -0.045 | -60.851
-7.5 | -0.577 | 0.01002 | -0.046 | -57.567
-7 | -0.52 | 0.00962 | -0.048 | -54.075
-6.5 | -0.463 | 0.00927 | -0.05 | -49.937
-6 | -0.404 | 0.00893 | -0.051 | -45.291
-5.5 | -0.345 | 0.00863 | -0.053 | -39.969
-5 | -0.284 | 0.00835 | -0.054 | -34.092
-4.5 | -0.224 | 0.00809 | -0.056 | -27.637
-4 | -0.162 | 0.00782 | -0.057 | -20.761
-3.5 | -0.101 | 0.00525 | -0.059 | -19.291
-3 | -0.039 | 0.00477 | -0.061 | -8.194
-2.5 | 0.024 | 0.00392 | -0.063 | 6.12
-2 | 0.088 | 0.00389 | -0.064 | 22.48
-1.5 | 0.151 | 0.00382 | -0.066 | 39.557
-1 | 0.215 | 0.0038 | -0.067 | 56.404
-0.5 | 0.278 | 0.00379 | -0.069 | 73.409
0 | 0.342 | 0.00383 | -0.07 | 89.35
0.5 | 0.405 | 0.00386 | -0.072 | 105.046
1 | 0.469 | 0.00398 | -0.073 | 117.767
1.5 | 0.532 | 0.00401 | -0.075 | 132.851
2 | 0.596 | 0.00407 | -0.076 | 146.495
2.5 | 0.659 | 0.00416 | -0.078 | 158.548
3 | 0.717 | 0.00562 | -0.079 | 127.629
3.5 | 0.772 | 0.00626 | -0.08 | 123.47
4 | 0.831 | 0.00699 | -0.081 | 118.813
4.5 | 0.886 | 0.0106 | -0.082 | 83.517
5 | 0.943 | 0.011 | -0.083 | 85.76
5.5 | 0.999 | 0.01146 | -0.085 | 87.219
6 | 1.054 | 0.01189 | -0.086 | 88.647
6.5 | 1.108 | 0.01236 | -0.087 | 89.642
7 | 1.16 | 0.01291 | -0.088 | 89.89
7.5 | 1.211 | 0.01336 | -0.09 | 90.594
8 | 1.259 | 0.01398 | -0.091 | 90.093
8.5 | 1.304 | 0.01452 | -0.092 | 89.772
9 | 1.345 | 0.01518 | -0.093 | 88.646
9.5 | 1.384 | 0.01581 | -0.094 | 87.541
10 | 1.419 | 0.01653 | -0.096 | 85.805
10.5 | 1.45 | 0.01722 | -0.097 | 84.242
11 | 1.478 | 0.01801 | -0.098 | 82.066
11.5 | 1.502 | 0.01882 | -0.099 | 79.795
12 | 1.522 | 0.0197 | -0.1 | 77.267
12.5 | 1.538 | 0.02059 | -0.101 | 74.69
13 | 1.549 | 0.0216 | -0.102 | 71.718
13.5 | 1.557 | 0.0226 | -0.103 | 68.888
14 | 1.56 | 0.0238 | -0.104 | 65.551
14.5 | 1.559 | 0.02506 | -0.105 | 62.215
15 | 1.554 | 0.02642 | -0.106 | 58.821
15.5 | 1.546 | 0.02764 | -0.107 | 55.928
16 | 1.533 | 0.02942 | -0.108 | 52.12
16.5 | 1.517 | 0.03132 | -0.108 | 48.435
17 | 1.498 | 0.03306 | -0.109 | 45.316
17.5 | 1.477 | 0.03476 | -0.11 | 42.489
18 | 1.451 | 0.03715 | -0.111 | 39.061
18.5 | 1.422 | 0.03915 | -0.111 | 36.322
19 | 1.386 | 0.04226 | -0.112 | 32.795

## 84. Re 6M Mach 0.10 (2)
BIGFOIL.COM POLAR EXPORT
NACA66-320
NACA66-320 |  |  |  | Cl Max: | 1.5606 | at alpha= | 20 | deg
XFOIL ncrit=9 |  |  |  | L/D Max: | 152.193 | at alpha= | 2.5 | deg
Re: | 6000000 |  |  | Cd Min: | 0.0566 | at alpha= | 20 | deg
Mach: | 0.1 |  |  | Cl=0 at alpha= | -2.4194 | deg
|  |  |  | @ Cl=0.1, Cd= | 0.0036505
|  |  |  | @ Cl=0.4, Cd= | 0.0036884
|  |  |  | @ Cl=0.6, Cd= | 0.0042027
alpha (deg) | Cl | Cd | Cm | Cl/Cd
-20 | -1.2422 | 0.03817 | -0.1149 | -32.5439
-19.5 | -1.2257 | 0.03543 | -0.1141 | -34.595
-19 | -1.2064 | 0.03296 | -0.1131 | -36.6019
-18.5 | -1.1849 | 0.03081 | -0.112 | -38.4583
-18 | -1.157 | 0.02907 | -0.1111 | -39.8005
-17.5 | -1.1313 | 0.0273 | -0.1098 | -41.4396
-17 | -1.1019 | 0.02579 | -0.1088 | -42.7259
-16.5 | -1.072 | 0.02436 | -0.1075 | -44.0066
-16 | -1.0424 | 0.02296 | -0.1061 | -45.4007
-15.5 | -1.0101 | 0.02174 | -0.1048 | -46.4627
-15 | -0.9748 | 0.02073 | -0.1037 | -47.0236
-14.5 | -0.9424 | 0.01957 | -0.1022 | -48.1553
-14 | -0.907 | 0.0186 | -0.1009 | -48.7634
-13.5 | -0.8726 | 0.01764 | -0.0993 | -49.4671
-13 | -0.8389 | 0.01666 | -0.0976 | -50.3541
-12.5 | -0.8039 | 0.01574 | -0.0959 | -51.0737
-12 | -0.7658 | 0.015 | -0.0945 | -51.0533
-11.5 | -0.7279 | 0.01429 | -0.093 | -50.9377
-11 | -0.6891 | 0.01364 | -0.0915 | -50.5205
-10.5 | -0.6498 | 0.01302 | -0.09 | -49.9078
-10 | -0.6082 | 0.01245 | -0.0889 | -48.8514
-9.5 | -0.5684 | 0.01184 | -0.0873 | -48.0068
-9 | -0.5286 | 0.01125 | -0.0857 | -46.9867
-8.5 | -0.4886 | 0.0107 | -0.0841 | -45.6636
-8 | -0.4473 | 0.01021 | -0.0826 | -43.81
-7.5 | -0.4051 | 0.00978 | -0.0811 | -41.4213
-7 | -0.3629 | 0.00937 | -0.0796 | -38.73
-6.5 | -0.3229 | 0.00893 | -0.0777 | -36.159
-6 | -0.2816 | 0.00854 | -0.0758 | -32.9742
-5.5 | -0.2393 | 0.00818 | -0.0741 | -29.2543
-5 | -0.2015 | 0.00778 | -0.0715 | -25.8997
-4.5 | -0.1704 | 0.00753 | -0.0673 | -22.6295
-4 | -0.1307 | 0.00711 | -0.0649 | -18.3826
-3.5 | -0.0918 | 0.00654 | -0.0624 | -14.0367
-3 | -0.0513 | 0.00585 | -0.0604 | -8.7692
-2.5 | -0.008 | 0.00505 | -0.059 | -1.5842
-2 | 0.0416 | 0.00427 | -0.0589 | 9.7424
-1.5 | 0.0967 | 0.00365 | -0.0598 | 26.4932
-1 | 0.1573 | 0.00366 | -0.0613 | 42.9781
-0.5 | 0.2183 | 0.0037 | -0.0629 | 59
0 | 0.2801 | 0.00367 | -0.0647 | 76.3215
0.5 | 0.3416 | 0.00365 | -0.0664 | 93.589
1 | 0.4025 | 0.00369 | -0.068 | 109.0786
1.5 | 0.4622 | 0.00376 | -0.0694 | 122.9255
2 | 0.5238 | 0.00376 | -0.0711 | 139.3085
2.5 | 0.5829 | 0.00383 | -0.0723 | 152.1932
3 | 0.6196 | 0.00463 | -0.0691 | 133.8229
3.5 | 0.6431 | 0.00561 | -0.0633 | 114.6346
4 | 0.6544 | 0.00633 | -0.0549 | 103.3807
5 | 0.6643 | 0.00854 | -0.0371 | 77.7869
5.5 | 0.6787 | 0.00978 | -0.0308 | 69.3967
6 | 0.6958 | 0.01111 | -0.0252 | 62.6283
6.5 | 0.718 | 0.01239 | -0.0208 | 57.95
7 | 0.7484 | 0.01343 | -0.0177 | 55.726
7.5 | 0.787 | 0.01421 | -0.016 | 55.3835
8 | 0.8248 | 0.01504 | -0.0143 | 54.8404
8.5 | 0.8646 | 0.01582 | -0.0129 | 54.6523
9 | 0.9027 | 0.01669 | -0.0114 | 54.0863
9.5 | 0.9408 | 0.01758 | -0.0099 | 53.5154
10 | 0.9786 | 0.01851 | -0.0085 | 52.8687
10.5 | 1.017 | 0.01945 | -0.0072 | 52.2879
11 | 1.0518 | 0.02059 | -0.0055 | 51.0831
11.5 | 1.0885 | 0.02168 | -0.0042 | 50.2076
12 | 1.1239 | 0.02287 | -0.0028 | 49.143
12.5 | 1.1603 | 0.02402 | -0.0016 | 48.3056
13 | 1.1943 | 0.02532 | -0.0003 | 47.1682
13.5 | 1.2263 | 0.02679 | 0.0012 | 45.7745
14 | 1.258 | 0.02832 | 0.0027 | 44.4209
14.5 | 1.2891 | 0.02994 | 0.004 | 43.0561
15 | 1.3237 | 0.03134 | 0.0049 | 42.2368
15.5 | 1.3522 | 0.03321 | 0.0063 | 40.7167
16 | 1.3832 | 0.03494 | 0.0073 | 39.5879
16.5 | 1.4093 | 0.03707 | 0.0086 | 38.0173
17 | 1.4366 | 0.03916 | 0.0096 | 36.6854
17.5 | 1.459 | 0.04171 | 0.0108 | 34.9796
18 | 1.4774 | 0.04466 | 0.0121 | 33.0811
18.5 | 1.5011 | 0.04725 | 0.0128 | 31.7693
19 | 1.523 | 0.05011 | 0.0134 | 30.3931
19.5 | 1.5433 | 0.05319 | 0.0139 | 29.0149
20 | 1.5606 | 0.0566 | 0.0143 | 27.5724

## 85. Re 6M Mach 0.25 (1)
BIGFOIL.COM POLAR EXPORT
NACA66-320
NACA66-320 |  |  |  | Cl Max: | 1.484 | at alpha= | 12 | deg
JavaFoil+Calcfoil stall+Eppler ext transition |  |  |  | L/D Max: | 159.417 | at alpha= | 2.5 | deg
Re: | 6000000 |  |  | Cd Min: | 0.00384 | at alpha= | -0.5 | deg
Mach: | 0.25 |  |  | Cl=0 at alpha= | -2.6923 | deg
|  |  |  | @ Cl=0.1, Cd= | 0.0039469
|  |  |  | @ Cl=0.4, Cd= | 0.0039303
|  |  |  | @ Cl=0.6, Cd= | 0.0041352
alpha (deg) | Cl | Cd | Cm | Cl/Cd
-19.5 | -0.714 | 0.15683 | -0.007 | -4.555
-19 | -0.751 | 0.14792 | -0.008 | -5.08
-18.5 | -0.785 | 0.1396 | -0.009 | -5.625
-18 | -0.817 | 0.12969 | -0.01 | -6.299
-17.5 | -0.85 | 0.11569 | -0.012 | -7.346
-17 | -0.894 | 0.09071 | -0.015 | -9.86
-16.5 | -1.004 | 0.03673 | -0.02 | -27.335
-16 | -1.03 | 0.03054 | -0.021 | -33.74
-15.5 | -1.05 | 0.02593 | -0.023 | -40.494
-15 | -1.057 | 0.02387 | -0.025 | -44.29
-14.5 | -1.059 | 0.02215 | -0.026 | -47.8
-14 | -1.055 | 0.0206 | -0.028 | -51.216
-13.5 | -1.045 | 0.01918 | -0.029 | -54.516
-13 | -1.03 | 0.01803 | -0.031 | -57.15
-12.5 | -1.01 | 0.017 | -0.032 | -59.379
-12 | -0.984 | 0.01618 | -0.034 | -60.837
-11.5 | -0.955 | 0.01521 | -0.035 | -62.741
-11 | -0.92 | 0.01447 | -0.037 | -63.595
-10.5 | -0.882 | 0.01362 | -0.038 | -64.784
-10 | -0.841 | 0.01294 | -0.04 | -64.98
-9.5 | -0.796 | 0.01235 | -0.041 | -64.424
-9 | -0.748 | 0.0118 | -0.043 | -63.353
-8.5 | -0.697 | 0.01132 | -0.045 | -61.575
-8 | -0.644 | 0.01082 | -0.046 | -59.49
-7.5 | -0.589 | 0.01037 | -0.048 | -56.763
-7 | -0.532 | 0.00994 | -0.049 | -53.5
-6.5 | -0.474 | 0.0096 | -0.051 | -49.352
-6 | -0.414 | 0.00923 | -0.052 | -44.853
-5.5 | -0.353 | 0.0089 | -0.054 | -39.687
-5 | -0.292 | 0.00859 | -0.056 | -33.925
-4.5 | -0.229 | 0.00831 | -0.057 | -27.608
-4 | -0.167 | 0.00802 | -0.059 | -20.778
-3.5 | -0.104 | 0.00542 | -0.061 | -19.169
-3 | -0.04 | 0.00489 | -0.062 | -8.195
-2.5 | 0.025 | 0.00397 | -0.065 | 6.203
-2 | 0.09 | 0.00395 | -0.066 | 22.79
-1.5 | 0.155 | 0.00393 | -0.068 | 39.516
-1 | 0.22 | 0.00391 | -0.069 | 56.397
-0.5 | 0.286 | 0.00384 | -0.071 | 74.455
0 | 0.351 | 0.00387 | -0.072 | 90.789
0.5 | 0.416 | 0.00395 | -0.074 | 105.532
1 | 0.482 | 0.00402 | -0.075 | 119.841
1.5 | 0.547 | 0.00407 | -0.077 | 134.347
2 | 0.612 | 0.00415 | -0.078 | 147.506
2.5 | 0.677 | 0.00425 | -0.08 | 159.417
3 | 0.735 | 0.00581 | -0.081 | 126.677
3.5 | 0.792 | 0.00649 | -0.082 | 121.95
4 | 0.852 | 0.00732 | -0.083 | 116.273
4.5 | 0.908 | 0.01101 | -0.084 | 82.456
5 | 0.966 | 0.01143 | -0.085 | 84.494
5.5 | 1.023 | 0.01192 | -0.087 | 85.792
6 | 1.079 | 0.01245 | -0.088 | 86.659
6.5 | 1.133 | 0.01298 | -0.089 | 87.219
7 | 1.185 | 0.01354 | -0.091 | 87.51
7.5 | 1.234 | 0.01409 | -0.092 | 87.624
8 | 1.282 | 0.01472 | -0.093 | 87.081
8.5 | 1.324 | 0.01537 | -0.094 | 86.121
9 | 1.362 | 0.01608 | -0.096 | 84.7
9.5 | 1.395 | 0.01682 | -0.097 | 82.949
10 | 1.424 | 0.01765 | -0.098 | 80.681
10.5 | 1.448 | 0.01852 | -0.099 | 78.196
11 | 1.466 | 0.0194 | -0.1 | 75.605
11.5 | 1.479 | 0.0203 | -0.101 | 72.858
12 | 1.484 | 0.02143 | -0.103 | 69.268
12.5 | 1.484 | 0.02258 | -0.104 | 65.726
13 | 1.477 | 0.02373 | -0.105 | 62.226
13.5 | 1.462 | 0.02518 | -0.106 | 58.073
14 | 1.441 | 0.02667 | -0.107 | 54.026
14.5 | 1.413 | 0.02851 | -0.107 | 49.547
15 | 1.378 | 0.03036 | -0.108 | 45.379
15.5 | 1.336 | 0.03279 | -0.109 | 40.737
16 | 1.286 | 0.03565 | -0.11 | 36.087
16.5 | 1.229 | 0.03961 | -0.11 | 31.038
17 | 1.162 | 0.04592 | -0.109 | 25.308

## 86. Re 6M Mach 0.25 (2)
BIGFOIL.COM POLAR EXPORT
NACA66-320
NACA66-320 |  |  |  | Cl Max: | 1.5148 | at alpha= | 19.5 | deg
XFOIL ncrit=9 |  |  |  | L/D Max: | 154.871 | at alpha= | 2.5 | deg
Re: | 6000000 |  |  | Cd Min: | 0.06599 | at alpha= | 19.5 | deg
Mach: | 0.25 |  |  | Cl=0 at alpha= | -2.4268 | deg
|  |  |  | @ Cl=0.1, Cd= | 0.0037007
|  |  |  | @ Cl=0.4, Cd= | 0.0037332
|  |  |  | @ Cl=0.6, Cd= | 0.0038788
alpha (deg) | Cl | Cd | Cm | Cl/Cd
-20 | -1.131 | 0.05562 | -0.1287 | -20.3344
-19.5 | -1.1402 | 0.04931 | -0.1296 | -23.1231
-19 | -1.1455 | 0.04387 | -0.1293 | -26.1112
-18.5 | -1.1424 | 0.03947 | -0.1283 | -28.9435
-18 | -1.1285 | 0.03613 | -0.127 | -31.2344
-17.5 | -1.1083 | 0.0334 | -0.1256 | -33.1826
-17 | -1.0842 | 0.03107 | -0.124 | -34.8954
-16.5 | -1.058 | 0.02897 | -0.1223 | -36.5205
-16 | -1.0343 | 0.02681 | -0.1202 | -38.5789
-15.5 | -1.0034 | 0.02518 | -0.1184 | -39.8491
-15 | -0.9696 | 0.02374 | -0.1167 | -40.8425
-14.5 | -0.9392 | 0.02219 | -0.1146 | -42.3254
-14 | -0.9051 | 0.02091 | -0.1126 | -43.2855
-13.5 | -0.8721 | 0.01963 | -0.1105 | -44.4269
-13 | -0.8313 | 0.01871 | -0.1091 | -44.4308
-12.5 | -0.8004 | 0.01741 | -0.1065 | -45.9736
-12 | -0.7627 | 0.01646 | -0.1045 | -46.3366
-11.5 | -0.7249 | 0.01558 | -0.1025 | -46.5276
-11 | -0.6853 | 0.01481 | -0.1006 | -46.2728
-10.5 | -0.6447 | 0.01406 | -0.0988 | -45.8535
-10 | -0.6025 | 0.0134 | -0.0973 | -44.9627
-9.5 | -0.56 | 0.01277 | -0.0957 | -43.8528
-9 | -0.5189 | 0.01212 | -0.0938 | -42.8135
-8.5 | -0.4793 | 0.01145 | -0.0917 | -41.8603
-8 | -0.4369 | 0.01091 | -0.0899 | -40.0458
-7.5 | -0.3945 | 0.01039 | -0.0882 | -37.9692
-7 | -0.351 | 0.00994 | -0.0865 | -35.3119
-6.5 | -0.3086 | 0.00947 | -0.0846 | -32.5871
-6 | -0.2656 | 0.009 | -0.0828 | -29.5111
-5.5 | -0.2216 | 0.00859 | -0.0811 | -25.7974
-5 | -0.1795 | 0.00817 | -0.0791 | -21.9706
-4.5 | -0.1386 | 0.00777 | -0.0767 | -17.8378
-4 | -0.1156 | 0.00734 | -0.0706 | -15.7493
-3.5 | -0.0842 | 0.00674 | -0.0663 | -12.4926
-3 | -0.0481 | 0.00601 | -0.0631 | -8.0033
-2.5 | -0.0071 | 0.00518 | -0.061 | -1.3707
-2 | 0.0414 | 0.00432 | -0.0603 | 9.5833
-1.5 | 0.0979 | 0.0037 | -0.0611 | 26.4595
-1 | 0.1605 | 0.00372 | -0.0627 | 43.1452
-0.5 | 0.2239 | 0.00375 | -0.0645 | 59.7067
0 | 0.2878 | 0.00372 | -0.0663 | 77.3656
0.5 | 0.3514 | 0.00371 | -0.0681 | 94.717
1 | 0.4143 | 0.00374 | -0.0697 | 110.7754
1.5 | 0.4761 | 0.00381 | -0.0711 | 124.9606
2 | 0.5398 | 0.0038 | -0.0729 | 142.0526
2.5 | 0.6009 | 0.00388 | -0.0741 | 154.8711
3 | 0.6418 | 0.00453 | -0.0713 | 141.6777
3.5 | 0.6538 | 0.00568 | -0.0627 | 115.1056
4 | 0.6546 | 0.00648 | -0.0519 | 101.0185
4.5 | 0.6553 | 0.00767 | -0.0419 | 85.4368
5 | 0.6594 | 0.00911 | -0.0333 | 72.382
5.5 | 0.6714 | 0.01057 | -0.0265 | 63.5194
6 | 0.6842 | 0.01219 | -0.0202 | 56.128
6.5 | 0.7051 | 0.01364 | -0.0154 | 51.6935
7 | 0.7394 | 0.01467 | -0.0127 | 50.4022
7.5 | 0.7784 | 0.01557 | -0.0109 | 49.9936
8 | 0.819 | 0.01644 | -0.0092 | 49.8175
8.5 | 0.8585 | 0.0174 | -0.0075 | 49.3391
9 | 0.8983 | 0.01837 | -0.0059 | 48.9004
9.5 | 0.9373 | 0.0194 | -0.0042 | 48.3144
10 | 0.9774 | 0.02041 | -0.0027 | 47.8883
10.5 | 1.0145 | 0.02162 | -0.0009 | 46.9241
11 | 1.0519 | 0.02285 | 0.0008 | 46.035
11.5 | 1.0902 | 0.02407 | 0.0023 | 45.2929
12 | 1.1267 | 0.02544 | 0.0039 | 44.2885
13 | 1.1957 | 0.02854 | 0.0074 | 41.8956
13.5 | 1.2296 | 0.03017 | 0.0091 | 40.7557
14 | 1.2625 | 0.03197 | 0.0107 | 39.4901
14.5 | 1.2953 | 0.03381 | 0.0123 | 38.3112
15 | 1.3263 | 0.03585 | 0.0139 | 36.9958
15.5 | 1.3562 | 0.038 | 0.0155 | 35.6895
16 | 1.3824 | 0.04053 | 0.0171 | 34.1081
16.5 | 1.4075 | 0.04325 | 0.0186 | 32.5434
17 | 1.4249 | 0.04664 | 0.0204 | 30.551
18 | 1.4679 | 0.05329 | 0.0225 | 27.5455
18.5 | 1.4847 | 0.05723 | 0.0232 | 25.9427
19 | 1.5026 | 0.06124 | 0.0236 | 24.5363
19.5 | 1.5148 | 0.06599 | 0.0238 | 22.955

## 87. Re 6M Mach 0.50 (1)
BIGFOIL.COM POLAR EXPORT
NACA66-320
NACA66-320 |  |  |  | Cl Max: | 1.35 | at alpha= | 19.5 | deg
JavaFoil+Calcfoil stall+Eppler ext transition |  |  |  | L/D Max: | 156.765 | at alpha= | 2 | deg
Re: | 6000000 |  |  | Cd Min: | 0.00348 | at alpha= | 1 | deg
Mach: | 0.5 |  |  | Cl=0 at alpha= | -2.6901 | deg
|  |  |  | @ Cl=0.1, Cd= | 0.00415
|  |  |  | @ Cl=0.4, Cd= | 0.0041124
|  |  |  | @ Cl=0.6, Cd= | 0.0040756
alpha (deg) | Cl | Cd | Cm | Cl/Cd
-20 | -0.996 | 0.15187 | -0.008 | -6.561
-19.5 | -0.963 | 0.14972 | -0.009 | -6.435
-19 | -0.931 | 0.14524 | -0.009 | -6.408
-18.5 | -0.902 | 0.14309 | -0.01 | -6.307
-18 | -0.88 | 0.13894 | -0.012 | -6.33
-17.5 | -0.847 | 0.13433 | -0.012 | -6.304
-17 | -0.816 | 0.13115 | -0.012 | -6.225
-16.5 | -0.788 | 0.12573 | -0.013 | -6.269
-16 | -0.763 | 0.12203 | -0.015 | -6.253
-15.5 | -0.732 | 0.11836 | -0.015 | -6.187
-15 | -0.703 | 0.10963 | -0.015 | -6.409
-14.5 | -0.675 | 0.10013 | -0.016 | -6.738
-14 | -0.646 | 0.10291 | -0.016 | -6.281
-13.5 | -0.618 | 0.1042 | -0.017 | -5.931
-13 | -0.589 | 0.09424 | -0.018 | -6.254
-12.5 | -0.561 | 0.08616 | -0.019 | -6.515
-12 | -0.534 | 0.07798 | -0.021 | -6.852
-11.5 | -0.592 | 0.02243 | -0.039 | -26.419
-11 | -0.565 | 0.0192 | -0.041 | -29.429
-10.5 | -0.447 | 0.07258 | -0.021 | -6.157
-10 | -0.419 | 0.06366 | -0.023 | -6.587
-9.5 | -0.698 | 0.0164 | -0.046 | -42.576
-9 | -0.728 | 0.01503 | -0.048 | -48.435
-8.5 | -0.712 | 0.01386 | -0.049 | -51.387
-8 | -0.677 | 0.01303 | -0.051 | -51.947
-7.5 | -0.63 | 0.01233 | -0.053 | -51.092
-7 | -0.576 | 0.01172 | -0.055 | -49.16
-6.5 | -0.517 | 0.01113 | -0.056 | -46.49
-6 | -0.455 | 0.01063 | -0.058 | -42.797
-5.5 | -0.389 | 0.01016 | -0.06 | -38.306
-5 | -0.322 | 0.00972 | -0.062 | -33.154
-4.5 | -0.254 | 0.00935 | -0.063 | -27.127
-4 | -0.184 | 0.009 | -0.065 | -20.504
-3.5 | -0.115 | 0.00866 | -0.067 | -13.227
-3 | -0.044 | 0.00547 | -0.069 | -8.108
-2.5 | 0.027 | 0.00415 | -0.072 | 6.58
-2 | 0.1 | 0.00415 | -0.073 | 24.021
-1.5 | 0.172 | 0.00412 | -0.075 | 41.821
-1 | 0.245 | 0.00412 | -0.077 | 59.403
-0.5 | 0.318 | 0.00416 | -0.079 | 76.339
0 | 0.393 | 0.00414 | -0.081 | 94.752
0.5 | 0.464 | 0.00386 | -0.082 | 120.304
1 | 0.536 | 0.00348 | -0.084 | 154.013
1.5 | 0.608 | 0.00415 | -0.085 | 146.41
2 | 0.68 | 0.00434 | -0.087 | 156.765
2.5 | 0.747 | 0.00586 | -0.088 | 127.421
3 | 0.816 | 0.00682 | -0.089 | 119.692
3.5 | 0.876 | 0.00779 | -0.091 | 112.493
4 | 0.938 | 0.01249 | -0.092 | 75.073
4.5 | 1.002 | 0.01309 | -0.093 | 76.54
5 | 1.063 | 0.01375 | -0.095 | 77.314
5.5 | 1.121 | 0.01445 | -0.096 | 77.58
6 | 1.175 | 0.01526 | -0.098 | 77.03
6.5 | 1.224 | 0.01618 | -0.099 | 75.665
7 | 1.265 | 0.01704 | -0.101 | 74.245
7.5 | 1.296 | 0.01806 | -0.102 | 71.78
8 | 1.312 | 0.01928 | -0.103 | 68.026
8.5 | 1.287 | 0.02059 | -0.105 | 62.519
9 | 1.173 | 0.02222 | -0.106 | 52.795
9.5 | 0.831 | 0.02338 | -0.107 | 35.532
10 | 0.862 | 0.02545 | -0.108 | 33.883
10.5 | 0.75 | 0.0719 | -0.057 | 10.437
11 | 0.777 | 0.08271 | -0.054 | 9.389
11.5 | 0.959 | 0.02871 | -0.112 | 33.392
12 | 0.989 | 0.03123 | -0.113 | 31.677
12.5 | 1.016 | 0.03479 | -0.114 | 29.202
13 | 0.901 | 0.09216 | -0.074 | 9.774
13.5 | 0.917 | 0.09829 | -0.062 | 9.325
14 | 0.946 | 0.10319 | -0.066 | 9.164
14.5 | 1.045 | 0.07682 | -0.101 | 13.605
15 | 1.008 | 0.12074 | -0.075 | 8.349
15.5 | 1.036 | 0.11569 | -0.076 | 8.952
16 | 1.091 | 0.10969 | -0.092 | 9.948
16.5 | 1.086 | 0.123 | -0.074 | 8.831
17 | 1.128 | 0.12489 | -0.085 | 9.032
17.5 | 1.237 | 0.08801 | -0.111 | 14.057
18 | 1.191 | 0.13857 | -0.091 | 8.596
18.5 | 1.202 | 0.14203 | -0.083 | 8.459
19 | 1.28 | 0.11997 | -0.104 | 10.668
19.5 | 1.35 | 0.10321 | -0.114 | 13.077
20 | 1.283 | 0.15901 | -0.086 | 8.071

## 88. Re 6M Mach 0.50 (2)
BIGFOIL.COM POLAR EXPORT
NACA66-320
NACA66-320 |  |  |  | Cl Max: | 1.1434 | at alpha= | 13 | deg
XFOIL ncrit=9 |  |  |  | L/D Max: | 175.366 | at alpha= | 3 | deg
Re: | 6000000 |  |  | Cd Min: | 0.15634 | at alpha= | 18 | deg
Mach: | 0.5 |  |  | Cl=0 at alpha= | -3.6667 | deg
|  |  |  | @ Cl=0.1, Cd= | 0.00397
|  |  |  | @ Cl=0.4, Cd= | 0.0039937
|  |  |  | @ Cl=0.6, Cd= | 0.0040526
alpha (deg) | Cl | Cd | Cm | Cl/Cd
-17 | -0.3581 | 0.13487 | -0.1146 | -2.6551
-16.5 | -0.3732 | 0.12267 | -0.1214 | -3.0423
-16 | -0.4117 | 0.10763 | -0.13 | -3.8251
-15.5 | -0.4493 | 0.0932 | -0.1385 | -4.8208
-15 | -0.4785 | 0.08029 | -0.1466 | -5.9596
-14.5 | -0.5062 | 0.06857 | -0.154 | -7.3822
-14 | -0.5377 | 0.05785 | -0.1595 | -9.2947
-13.5 | -0.5733 | 0.04825 | -0.1623 | -11.8819
-13 | -0.6109 | 0.03992 | -0.1618 | -15.3031
-12.5 | -0.6344 | 0.03361 | -0.1588 | -18.8753
-12 | -0.6372 | 0.02914 | -0.1546 | -21.8668
-11.5 | -0.6293 | 0.02566 | -0.1497 | -24.5246
-11 | -0.613 | 0.02289 | -0.1447 | -26.7803
-10.5 | -0.589 | 0.02068 | -0.1398 | -28.4816
-10 | -0.5568 | 0.01893 | -0.1354 | -29.4136
-9.5 | -0.5197 | 0.0175 | -0.1314 | -29.6971
-9 | -0.4777 | 0.01633 | -0.1279 | -29.2529
-8.5 | -0.4348 | 0.0153 | -0.1244 | -28.4183
-8 | -0.3911 | 0.01431 | -0.1212 | -27.3305
-7.5 | -0.345 | 0.01347 | -0.1183 | -25.6125
-7 | -0.2976 | 0.01272 | -0.1157 | -23.3962
-6.5 | -0.2483 | 0.01207 | -0.1133 | -20.5717
-6 | -0.2007 | 0.01141 | -0.1108 | -17.5898
-5.5 | -0.1528 | 0.01079 | -0.1084 | -14.1613
-5 | -0.1036 | 0.01024 | -0.1063 | -10.1172
-4.5 | -0.0564 | 0.00967 | -0.1038 | -5.8325
-4 | -0.011 | 0.0091 | -0.1011 | -1.2088
-3.5 | 0.0055 | 0.00795 | -0.0936 | 0.69182
-3 | 0.0021 | 0.00677 | -0.082 | 0.31019
-2.5 | 0.0039 | 0.00587 | -0.0709 | 0.6644
-2 | 0.0378 | 0.00465 | -0.0662 | 8.129
-1.5 | 0.0998 | 0.00397 | -0.0666 | 25.1385
-1 | 0.1727 | 0.00397 | -0.0686 | 43.5013
-0.5 | 0.2459 | 0.00401 | -0.0707 | 61.3217
0 | 0.3187 | 0.00401 | -0.0727 | 79.4763
0.5 | 0.3913 | 0.00399 | -0.0746 | 98.0702
1 | 0.4623 | 0.00402 | -0.0762 | 115
1.5 | 0.5329 | 0.00408 | -0.0777 | 130.6127
2 | 0.6063 | 0.00405 | -0.0795 | 149.7037
2.5 | 0.6749 | 0.00413 | -0.0803 | 163.414
3 | 0.7418 | 0.00423 | -0.0807 | 175.3664
3.5 | 0.7073 | 0.00553 | -0.0611 | 127.9024
4 | 0.6685 | 0.0076 | -0.0428 | 87.9605
5 | 0.6435 | 0.01233 | -0.0193 | 52.1898
5.5 | 0.6466 | 0.01457 | -0.0109 | 44.3789
6 | 0.6493 | 0.01703 | -0.003 | 38.1268
6.5 | 0.6631 | 0.01929 | 0.0032 | 34.3753
7 | 0.7053 | 0.02062 | 0.0057 | 34.2047
7.5 | 0.7514 | 0.02183 | 0.0078 | 34.4205
8 | 0.7969 | 0.02316 | 0.01 | 34.4085
8.5 | 0.8419 | 0.02457 | 0.0123 | 34.2654
9 | 0.8867 | 0.02606 | 0.0146 | 34.0253
9.5 | 0.9307 | 0.02767 | 0.0171 | 33.6357
10 | 0.972 | 0.0295 | 0.0199 | 32.9492
10.5 | 1.0121 | 0.03151 | 0.0227 | 32.12
11 | 1.0505 | 0.03371 | 0.0257 | 31.1629
11.5 | 1.0864 | 0.03621 | 0.0288 | 30.0028
12 | 1.1136 | 0.03937 | 0.0322 | 28.2855
12.5 | 1.1346 | 0.04318 | 0.0357 | 26.2761
13 | 1.1434 | 0.04805 | 0.0391 | 23.796
13.5 | 1.1418 | 0.0541 | 0.0419 | 21.1054
14 | 1.1288 | 0.06151 | 0.0437 | 18.3515
14.5 | 1.1086 | 0.07028 | 0.0438 | 15.774
15.5 | 1.0554 | 0.09186 | 0.0376 | 11.4892
16 | 1.0289 | 0.104 | 0.0316 | 9.8933
16.5 | 1.0038 | 0.11676 | 0.0242 | 8.5971
17 | 0.9791 | 0.13008 | 0.0157 | 7.5269
17.5 | 0.9603 | 0.14304 | 0.0071 | 6.7135
18 | 0.9418 | 0.15634 | -0.0018 | 6.0241

## 89. Re 7M Mach 0.00 (1)
BIGFOIL.COM POLAR EXPORT
NACA66-320
NACA66-320 |  |  |  | Cl Max: | 1.577 | at alpha= | 14.5 | deg
JavaFoil+Calcfoil stall+Eppler ext transition |  |  |  | L/D Max: | 149.764 | at alpha= | 2 | deg
Re: | 7000000 |  |  | Cd Min: | 0.00369 | at alpha= | -1 | deg
Mach: | 0 |  |  | Cl=0 at alpha= | -2.6905 | deg
|  |  |  | @ Cl=0.1, Cd= | 0.0037259
|  |  |  | @ Cl=0.4, Cd= | 0.0038248
|  |  |  | @ Cl=0.6, Cd= | 0.0041273
alpha (deg) | Cl | Cd | Cm | Cl/Cd
-20 | -1.179 | 0.04268 | -0.01 | -27.623
-19.5 | -1.188 | 0.03966 | -0.012 | -29.959
-19 | -1.198 | 0.03567 | -0.013 | -33.582
-18.5 | -1.203 | 0.03291 | -0.014 | -36.56
-18 | -1.207 | 0.02988 | -0.016 | -40.406
-17.5 | -1.209 | 0.02704 | -0.017 | -44.697
-17 | -1.205 | 0.0253 | -0.018 | -47.648
-16.5 | -1.199 | 0.02361 | -0.02 | -50.8
-16 | -1.189 | 0.02256 | -0.021 | -52.698
-15.5 | -1.177 | 0.02091 | -0.023 | -56.28
-15 | -1.16 | 0.01993 | -0.024 | -58.204
-14.5 | -1.141 | 0.01872 | -0.026 | -60.967
-14 | -1.119 | 0.0177 | -0.027 | -63.212
-13.5 | -1.093 | 0.01677 | -0.028 | -65.2
-13 | -1.065 | 0.0159 | -0.03 | -66.946
-12.5 | -1.033 | 0.01519 | -0.031 | -67.984
-12 | -0.998 | 0.01434 | -0.033 | -69.617
-11.5 | -0.96 | 0.01363 | -0.034 | -70.463
-11 | -0.92 | 0.01297 | -0.036 | -70.949
-10.5 | -0.877 | 0.01236 | -0.037 | -70.958
-10 | -0.832 | 0.01183 | -0.039 | -70.299
-9.5 | -0.784 | 0.01132 | -0.04 | -69.283
-9 | -0.734 | 0.01087 | -0.042 | -67.542
-8.5 | -0.683 | 0.01044 | -0.043 | -65.432
-8 | -0.63 | 0.01002 | -0.045 | -62.813
-7.5 | -0.575 | 0.00966 | -0.046 | -59.508
-7 | -0.519 | 0.00928 | -0.048 | -55.866
-6.5 | -0.461 | 0.00895 | -0.049 | -51.56
-6 | -0.403 | 0.00864 | -0.051 | -46.621
-5.5 | -0.344 | 0.00835 | -0.052 | -41.119
-5 | -0.283 | 0.00808 | -0.054 | -35.062
-4.5 | -0.223 | 0.00782 | -0.055 | -28.48
-4 | -0.162 | 0.00758 | -0.057 | -21.351
-3.5 | -0.101 | 0.00552 | -0.059 | -18.255
-3 | -0.039 | 0.00499 | -0.06 | -7.777
-2.5 | 0.024 | 0.00458 | -0.062 | 5.167
-2 | 0.087 | 0.00373 | -0.064 | 23.367
-1.5 | 0.15 | 0.00371 | -0.066 | 40.506
-1 | 0.213 | 0.00369 | -0.067 | 57.809
-0.5 | 0.277 | 0.00373 | -0.069 | 74.25
0 | 0.34 | 0.00372 | -0.07 | 91.493
0.5 | 0.403 | 0.00383 | -0.072 | 105.251
1 | 0.466 | 0.00387 | -0.073 | 120.575
1.5 | 0.53 | 0.0039 | -0.074 | 135.607
2 | 0.593 | 0.00396 | -0.076 | 149.764
2.5 | 0.652 | 0.00537 | -0.077 | 121.422
3 | 0.713 | 0.00594 | -0.078 | 119.98
3.5 | 0.768 | 0.00657 | -0.079 | 116.89
4 | 0.827 | 0.00716 | -0.081 | 115.562
4.5 | 0.882 | 0.01024 | -0.082 | 86.172
5 | 0.94 | 0.01062 | -0.083 | 88.499
5.5 | 0.996 | 0.01105 | -0.084 | 90.142
6 | 1.051 | 0.0115 | -0.086 | 91.407
6.5 | 1.104 | 0.01191 | -0.087 | 92.723
7 | 1.157 | 0.01246 | -0.088 | 92.821
7.5 | 1.207 | 0.01289 | -0.089 | 93.632
8 | 1.256 | 0.01347 | -0.091 | 93.216
8.5 | 1.301 | 0.01398 | -0.092 | 93.045
9 | 1.343 | 0.01458 | -0.093 | 92.062
9.5 | 1.382 | 0.01521 | -0.094 | 90.841
10 | 1.418 | 0.01588 | -0.095 | 89.313
10.5 | 1.451 | 0.01654 | -0.096 | 87.701
11 | 1.48 | 0.01724 | -0.098 | 85.843
11.5 | 1.505 | 0.01806 | -0.099 | 83.348
12 | 1.527 | 0.01887 | -0.1 | 80.929
12.5 | 1.545 | 0.01975 | -0.101 | 78.227
13 | 1.559 | 0.02066 | -0.102 | 75.437
13.5 | 1.569 | 0.02161 | -0.103 | 72.586
14 | 1.575 | 0.02267 | -0.104 | 69.469
14.5 | 1.577 | 0.02389 | -0.105 | 66.027
15 | 1.576 | 0.02514 | -0.106 | 62.677
15.5 | 1.571 | 0.02624 | -0.107 | 59.895
16 | 1.563 | 0.02791 | -0.107 | 55.997
16.5 | 1.551 | 0.02954 | -0.108 | 52.499
17 | 1.537 | 0.031 | -0.109 | 49.579
17.5 | 1.52 | 0.0327 | -0.11 | 46.464
18 | 1.5 | 0.03442 | -0.11 | 43.571
18.5 | 1.475 | 0.0366 | -0.111 | 40.287
19 | 1.445 | 0.03896 | -0.112 | 37.094
19.5 | 1.413 | 0.04187 | -0.112 | 33.744

## 90. Re 7M Mach 0.00 (2)
BIGFOIL.COM POLAR EXPORT
NACA66-320
NACA66-320 |  |  |  | Cl Max: | 1.5853 | at alpha= | 20 | deg
XFOIL ncrit=9 |  |  |  | L/D Max: | 155.968 | at alpha= | 2.5 | deg
Re: | 7000000 |  |  | Cd Min: | 0.0524 | at alpha= | 20 | deg
Mach: | 0 |  |  | Cl=0 at alpha= | -2.4715 | deg
|  |  |  | @ Cl=0.1, Cd= | 0.0035295
|  |  |  | @ Cl=0.4, Cd= | 0.0035393
|  |  |  | @ Cl=0.6, Cd= | 0.0047968
alpha (deg) | Cl | Cd | Cm | Cl/Cd
-20 | -1.2635 | 0.0352 | -0.1113 | -35.8949
-19.5 | -1.2435 | 0.03286 | -0.1105 | -37.8424
-19 | -1.2259 | 0.03052 | -0.1092 | -40.1671
-18.5 | -1.2029 | 0.02855 | -0.1081 | -42.1331
-18 | -1.1764 | 0.0269 | -0.107 | -43.7323
-17.5 | -1.1488 | 0.02536 | -0.1059 | -45.2997
-17 | -1.119 | 0.02398 | -0.1048 | -46.6639
-16.5 | -1.0884 | 0.0227 | -0.1036 | -47.9471
-16 | -1.057 | 0.02148 | -0.1023 | -49.2086
-15.5 | -1.0249 | 0.02035 | -0.101 | -50.3636
-15 | -0.9891 | 0.01941 | -0.1 | -50.9583
-14.5 | -0.9558 | 0.01838 | -0.0987 | -52.0022
-14 | -0.9203 | 0.0175 | -0.0974 | -52.5886
-13.5 | -0.8846 | 0.01664 | -0.096 | -53.1611
-13 | -0.8466 | 0.01588 | -0.0949 | -53.3123
-12.5 | -0.813 | 0.01497 | -0.093 | -54.3086
-12 | -0.7763 | 0.01424 | -0.0915 | -54.5154
-11.5 | -0.7379 | 0.0136 | -0.0901 | -54.2574
-11 | -0.6996 | 0.01294 | -0.0886 | -54.0649
-10.5 | -0.6588 | 0.01237 | -0.0875 | -53.2579
-10 | -0.6186 | 0.0118 | -0.0861 | -52.4237
-9.5 | -0.5766 | 0.0113 | -0.085 | -51.0265
-9 | -0.5367 | 0.01076 | -0.0834 | -49.8792
-8.5 | -0.4976 | 0.01022 | -0.0817 | -48.6888
-8 | -0.4566 | 0.00976 | -0.0801 | -46.7828
-7.5 | -0.4154 | 0.00934 | -0.0786 | -44.4754
-7 | -0.3735 | 0.00895 | -0.077 | -41.7318
-6.5 | -0.3316 | 0.00855 | -0.0754 | -38.7836
-6 | -0.2909 | 0.00815 | -0.0736 | -35.6933
-5.5 | -0.2501 | 0.00779 | -0.0716 | -32.1053
-5 | -0.2179 | 0.00749 | -0.0677 | -29.0921
-4.5 | -0.1759 | 0.00727 | -0.0657 | -24.1953
-4 | -0.1313 | 0.00694 | -0.0643 | -18.9193
-3 | -0.0478 | 0.00582 | -0.0606 | -8.2131
-2.5 | -0.0028 | 0.00514 | -0.0596 | -0.54475
-2 | 0.0464 | 0.00446 | -0.0594 | 10.4036
-1.5 | 0.0972 | 0.00353 | -0.0597 | 27.5354
-1 | 0.1582 | 0.00352 | -0.0614 | 44.9432
-0.5 | 0.2197 | 0.00348 | -0.0632 | 63.1322
0 | 0.2811 | 0.00349 | -0.0649 | 80.5444
0.5 | 0.3417 | 0.00351 | -0.0665 | 97.3504
1 | 0.4014 | 0.00354 | -0.068 | 113.3898
1.5 | 0.4628 | 0.00355 | -0.0697 | 130.3662
2 | 0.5226 | 0.0036 | -0.0712 | 145.1667
2.5 | 0.5802 | 0.00372 | -0.0722 | 155.9677
3 | 0.603 | 0.00496 | -0.0663 | 121.5726
3.5 | 0.6312 | 0.00577 | -0.0615 | 109.3934
4 | 0.6439 | 0.00644 | -0.0534 | 99.9845
4.5 | 0.6487 | 0.00744 | -0.0442 | 87.1909
5 | 0.6611 | 0.00851 | -0.0371 | 77.6851
5.5 | 0.6775 | 0.00967 | -0.0312 | 70.062
6 | 0.6988 | 0.01083 | -0.0263 | 64.5245
6.5 | 0.7234 | 0.01199 | -0.0222 | 60.3336
7 | 0.7592 | 0.0128 | -0.02 | 59.3125
7.5 | 0.7978 | 0.01354 | -0.0183 | 58.9217
8 | 0.8366 | 0.01429 | -0.0168 | 58.5444
8.5 | 0.8754 | 0.01506 | -0.0153 | 58.1275
9 | 0.9134 | 0.0159 | -0.0137 | 57.4465
9.5 | 0.9516 | 0.01675 | -0.0123 | 56.8119
10 | 0.9907 | 0.01757 | -0.0111 | 56.3859
10.5 | 1.0261 | 0.01859 | -0.0095 | 55.1963
11 | 1.0631 | 0.01957 | -0.0081 | 54.3229
11.5 | 1.0989 | 0.02063 | -0.0067 | 53.2671
12 | 1.136 | 0.02166 | -0.0055 | 52.4469
12.5 | 1.1709 | 0.02285 | -0.0042 | 51.2429
13 | 1.205 | 0.02408 | -0.0029 | 50.0415
13.5 | 1.2362 | 0.02551 | -0.0013 | 48.4594
14 | 1.2699 | 0.02685 | -0.0001 | 47.2961
14.5 | 1.3033 | 0.02823 | 0.001 | 46.1672
15 | 1.3348 | 0.02976 | 0.0021 | 44.8522
15.5 | 1.3666 | 0.03128 | 0.0032 | 43.6893
16 | 1.3944 | 0.03315 | 0.0045 | 42.0633
16.5 | 1.4245 | 0.03488 | 0.0054 | 40.84
17 | 1.4476 | 0.03716 | 0.0068 | 38.9559
17.5 | 1.4735 | 0.03929 | 0.0079 | 37.5032
18 | 1.4962 | 0.04175 | 0.0089 | 35.8371
18.5 | 1.521 | 0.04409 | 0.0097 | 34.4976
19 | 1.544 | 0.04664 | 0.0103 | 33.1046
19.5 | 1.5649 | 0.04947 | 0.0109 | 31.6333
20 | 1.5853 | 0.0524 | 0.0114 | 30.2538

## 91. Re 7M Mach 0.10 (1)
BIGFOIL.COM POLAR EXPORT
NACA66-320
NACA66-320 |  |  |  | Cl Max: | 1.561 | at alpha= | 14 | deg
JavaFoil+Calcfoil stall+Eppler ext transition |  |  |  | L/D Max: | 149.295 | at alpha= | 2 | deg
Re: | 7000000 |  |  | Cd Min: | 0.00374 | at alpha= | -0.5 | deg
Mach: | 0.1 |  |  | Cl=0 at alpha= | -2.6905 | deg
|  |  |  | @ Cl=0.1, Cd= | 0.0037781
|  |  |  | @ Cl=0.4, Cd= | 0.0037868
|  |  |  | @ Cl=0.6, Cd= | 0.0040842
alpha (deg) | Cl | Cd | Cm | Cl/Cd
-20 | -1.099 | 0.06383 | -0.01 | -17.223
-19.5 | -1.141 | 0.04539 | -0.012 | -25.139
-19 | -1.159 | 0.03868 | -0.013 | -29.96
-18.5 | -1.17 | 0.03489 | -0.014 | -33.523
-18 | -1.178 | 0.03149 | -0.016 | -37.401
-17.5 | -1.184 | 0.02798 | -0.017 | -42.308
-17 | -1.184 | 0.02606 | -0.019 | -45.429
-16.5 | -1.181 | 0.02436 | -0.02 | -48.468
-16 | -1.173 | 0.02309 | -0.021 | -50.802
-15.5 | -1.164 | 0.02144 | -0.023 | -54.267
-15 | -1.15 | 0.02033 | -0.024 | -56.568
-14.5 | -1.133 | 0.01912 | -0.026 | -59.248
-14 | -1.113 | 0.01797 | -0.027 | -61.913
-13.5 | -1.089 | 0.01701 | -0.029 | -64.014
-13 | -1.062 | 0.01612 | -0.03 | -65.868
-12.5 | -1.031 | 0.0154 | -0.031 | -66.946
-12 | -0.997 | 0.01451 | -0.033 | -68.734
-11.5 | -0.961 | 0.01383 | -0.034 | -69.448
-11 | -0.921 | 0.01313 | -0.036 | -70.129
-10.5 | -0.879 | 0.01248 | -0.037 | -70.405
-10 | -0.834 | 0.01193 | -0.039 | -69.899
-9.5 | -0.786 | 0.01144 | -0.04 | -68.701
-9 | -0.737 | 0.01097 | -0.042 | -67.178
-8.5 | -0.685 | 0.01053 | -0.043 | -65.094
-8 | -0.632 | 0.01009 | -0.045 | -62.632
-7.5 | -0.577 | 0.00972 | -0.047 | -59.376
-7 | -0.521 | 0.00936 | -0.048 | -55.652
-6.5 | -0.463 | 0.00902 | -0.05 | -51.38
-6 | -0.405 | 0.00868 | -0.051 | -46.641
-5.5 | -0.345 | 0.00838 | -0.053 | -41.154
-5 | -0.285 | 0.00811 | -0.054 | -35.106
-4.5 | -0.224 | 0.00785 | -0.056 | -28.499
-4 | -0.163 | 0.00763 | -0.057 | -21.307
-3.5 | -0.101 | 0.00554 | -0.059 | -18.29
-3 | -0.039 | 0.005 | -0.061 | -7.805
-2.5 | 0.024 | 0.00462 | -0.062 | 5.147
-2 | 0.088 | 0.00378 | -0.064 | 23.133
-1.5 | 0.151 | 0.00377 | -0.066 | 40.102
-1 | 0.215 | 0.00375 | -0.067 | 57.229
-0.5 | 0.278 | 0.00374 | -0.069 | 74.416
0 | 0.342 | 0.00375 | -0.07 | 91.119
0.5 | 0.405 | 0.00379 | -0.072 | 107.016
1 | 0.469 | 0.00382 | -0.073 | 122.628
1.5 | 0.532 | 0.00391 | -0.075 | 136.21
2 | 0.596 | 0.00399 | -0.076 | 149.295
2.5 | 0.655 | 0.00538 | -0.077 | 121.736
3 | 0.716 | 0.00599 | -0.079 | 119.557
3.5 | 0.772 | 0.00665 | -0.08 | 116.142
4 | 0.831 | 0.00719 | -0.081 | 115.505
4.5 | 0.886 | 0.0103 | -0.082 | 86.081
5 | 0.944 | 0.01071 | -0.083 | 88.149
5.5 | 1 | 0.01114 | -0.085 | 89.735
6 | 1.055 | 0.01157 | -0.086 | 91.225
6.5 | 1.109 | 0.01202 | -0.087 | 92.228
7 | 1.161 | 0.01256 | -0.088 | 92.457
7.5 | 1.212 | 0.013 | -0.09 | 93.208
8 | 1.26 | 0.01358 | -0.091 | 92.765
8.5 | 1.305 | 0.01411 | -0.092 | 92.439
9 | 1.346 | 0.01475 | -0.093 | 91.247
9.5 | 1.385 | 0.01536 | -0.095 | 90.124
10 | 1.42 | 0.01608 | -0.096 | 88.321
10.5 | 1.452 | 0.01674 | -0.097 | 86.72
11 | 1.479 | 0.01752 | -0.098 | 84.431
11.5 | 1.503 | 0.0183 | -0.099 | 82.151
12 | 1.523 | 0.01911 | -0.1 | 79.696
12.5 | 1.539 | 0.02003 | -0.101 | 76.856
13 | 1.551 | 0.02098 | -0.102 | 73.906
13.5 | 1.558 | 0.02201 | -0.103 | 70.803
14 | 1.561 | 0.02308 | -0.104 | 67.658
14.5 | 1.561 | 0.02435 | -0.105 | 64.096
15 | 1.556 | 0.02566 | -0.106 | 60.621
15.5 | 1.547 | 0.02678 | -0.107 | 57.775
16 | 1.535 | 0.02851 | -0.108 | 53.837
16.5 | 1.519 | 0.0303 | -0.109 | 50.11
17 | 1.499 | 0.03233 | -0.109 | 46.363
17.5 | 1.477 | 0.03419 | -0.11 | 43.211
18 | 1.453 | 0.03627 | -0.111 | 40.051
18.5 | 1.423 | 0.03806 | -0.111 | 37.396
19 | 1.389 | 0.04065 | -0.112 | 34.163

## 92. Re 7M Mach 0.10 (2)
BIGFOIL.COM POLAR EXPORT
NACA66-320
NACA66-320 |  |  |  | Cl Max: | 1.5819 | at alpha= | 20 | deg
XFOIL ncrit=9 |  |  |  | L/D Max: | 156.882 | at alpha= | 2.5 | deg
Re: | 7000000 |  |  | Cd Min: | 0.05455 | at alpha= | 20 | deg
Mach: | 0.1 |  |  | Cl=0 at alpha= | -2.4735 | deg
|  |  |  | @ Cl=0.1, Cd= | 0.0035396
|  |  |  | @ Cl=0.4, Cd= | 0.0035483
|  |  |  | @ Cl=0.6, Cd= | 0.0046009
alpha (deg) | Cl | Cd | Cm | Cl/Cd
-20 | -1.25 | 0.03746 | -0.1148 | -33.3689
-19.5 | -1.237 | 0.03445 | -0.1138 | -35.9071
-19 | -1.2185 | 0.03203 | -0.1126 | -38.0425
-18.5 | -1.2012 | 0.0296 | -0.1111 | -40.5811
-18 | -1.1757 | 0.0278 | -0.1099 | -42.2914
-17.5 | -1.1479 | 0.02618 | -0.1087 | -43.8464
-17 | -1.12 | 0.02463 | -0.1074 | -45.473
-16.5 | -1.0877 | 0.02337 | -0.1063 | -46.5426
-16 | -1.0583 | 0.02198 | -0.1048 | -48.1483
-15.5 | -1.0246 | 0.02089 | -0.1035 | -49.0474
-15 | -0.9902 | 0.01982 | -0.1023 | -49.9596
-14.5 | -0.9557 | 0.0188 | -0.1009 | -50.8351
-14 | -0.9215 | 0.01783 | -0.0994 | -51.6826
-13.5 | -0.8847 | 0.01696 | -0.0981 | -52.1639
-13 | -0.8472 | 0.01615 | -0.0968 | -52.4582
-12.5 | -0.8124 | 0.01526 | -0.095 | -53.2372
-12 | -0.7763 | 0.01447 | -0.0933 | -53.6489
-11.5 | -0.7375 | 0.01382 | -0.0918 | -53.3647
-11 | -0.6991 | 0.01313 | -0.0903 | -53.2445
-10.5 | -0.6581 | 0.01255 | -0.0891 | -52.4382
-10 | -0.6176 | 0.01196 | -0.0877 | -51.6388
-9.5 | -0.5755 | 0.01145 | -0.0865 | -50.262
-9 | -0.535 | 0.01091 | -0.0849 | -49.0376
-8.5 | -0.4956 | 0.01036 | -0.0831 | -47.8378
-8 | -0.4549 | 0.00987 | -0.0815 | -46.0892
-7.5 | -0.4135 | 0.00944 | -0.0799 | -43.803
-7 | -0.3709 | 0.00905 | -0.0784 | -40.9834
-6.5 | -0.3286 | 0.00864 | -0.0768 | -38.0324
-6 | -0.2874 | 0.00823 | -0.075 | -34.921
-5.5 | -0.2461 | 0.00786 | -0.073 | -31.3104
-5 | -0.2095 | 0.00751 | -0.0701 | -27.8961
-4.5 | -0.1739 | 0.0073 | -0.0667 | -23.8219
-3.5 | -0.0894 | 0.00645 | -0.0629 | -13.8605
-3 | -0.0472 | 0.00585 | -0.0611 | -8.0684
-2.5 | -0.0026 | 0.00517 | -0.0599 | -0.5029
-2 | 0.0465 | 0.00448 | -0.0597 | 10.3795
-1.5 | 0.0975 | 0.00354 | -0.06 | 27.5424
-1 | 0.1589 | 0.00353 | -0.0617 | 45.0142
-0.5 | 0.2208 | 0.00348 | -0.0635 | 63.4483
0 | 0.2826 | 0.0035 | -0.0652 | 80.7429
0.5 | 0.3435 | 0.00352 | -0.0668 | 97.5852
1 | 0.4035 | 0.00355 | -0.0683 | 113.662
1.5 | 0.4654 | 0.00355 | -0.0701 | 131.0986
2 | 0.5256 | 0.0036 | -0.0715 | 146
2.5 | 0.5836 | 0.00372 | -0.0725 | 156.8817
3 | 0.6065 | 0.00495 | -0.0666 | 122.5253
3.5 | 0.6329 | 0.00578 | -0.0614 | 109.4983
4 | 0.6431 | 0.00647 | -0.0527 | 99.3972
4.5 | 0.6486 | 0.00748 | -0.0437 | 86.7112
5 | 0.6603 | 0.0086 | -0.0364 | 76.7791
5.5 | 0.6757 | 0.00982 | -0.0303 | 68.8086
6 | 0.697 | 0.01101 | -0.0254 | 63.3061
6.5 | 0.7214 | 0.0122 | -0.0212 | 59.1311
7 | 0.7567 | 0.01304 | -0.0189 | 58.0291
7.5 | 0.7968 | 0.01375 | -0.0174 | 57.9491
8 | 0.8348 | 0.01456 | -0.0157 | 57.3352
8.5 | 0.8749 | 0.0153 | -0.0143 | 57.183
9 | 0.9117 | 0.01623 | -0.0126 | 56.1738
9.5 | 0.9516 | 0.01703 | -0.0113 | 55.8779
10 | 0.9891 | 0.01796 | -0.0098 | 55.0724
10.5 | 1.0263 | 0.01894 | -0.0083 | 54.1869
11 | 1.0625 | 0.01999 | -0.0068 | 53.1516
11.5 | 1.0996 | 0.02103 | -0.0055 | 52.2872
12 | 1.1371 | 0.02208 | -0.0043 | 51.4991
12.5 | 1.1712 | 0.02335 | -0.0028 | 50.1585
13 | 1.2063 | 0.02458 | -0.0015 | 49.0765
13.5 | 1.2366 | 0.02612 | 0.0002 | 47.343
14 | 1.272 | 0.0274 | 0.0013 | 46.4234
14.5 | 1.3031 | 0.02899 | 0.0027 | 44.95
15 | 1.3368 | 0.03043 | 0.0037 | 43.9303
15.5 | 1.3664 | 0.03219 | 0.005 | 42.448
16 | 1.396 | 0.03399 | 0.0062 | 41.0709
16.5 | 1.424 | 0.03596 | 0.0074 | 39.5996
17 | 1.4479 | 0.03825 | 0.0088 | 37.8536
17.5 | 1.4711 | 0.04072 | 0.0101 | 36.1272
18 | 1.4982 | 0.04292 | 0.0109 | 34.9068
18.5 | 1.5201 | 0.04561 | 0.0118 | 33.3282
19 | 1.5443 | 0.04818 | 0.0124 | 32.0527
19.5 | 1.565 | 0.05115 | 0.013 | 30.5963
20 | 1.5819 | 0.05455 | 0.0135 | 28.9991

## 93. Re 7M Mach 0.25 (1)
BIGFOIL.COM POLAR EXPORT
NACA66-320
NACA66-320 |  |  |  | Cl Max: | 1.486 | at alpha= | 12 | deg
JavaFoil+Calcfoil stall+Eppler ext transition |  |  |  | L/D Max: | 151.782 | at alpha= | 2 | deg
Re: | 7000000 |  |  | Cd Min: | 0.00379 | at alpha= | -0.5 | deg
Mach: | 0.25 |  |  | Cl=0 at alpha= | -2.6875 | deg
|  |  |  | @ Cl=0.1, Cd= | 0.0038285
|  |  |  | @ Cl=0.4, Cd= | 0.0038226
|  |  |  | @ Cl=0.6, Cd= | 0.0040189
alpha (deg) | Cl | Cd | Cm | Cl/Cd
-19.5 | -0.715 | 0.15448 | -0.007 | -4.63
-19 | -0.753 | 0.14509 | -0.008 | -5.189
-18.5 | -0.787 | 0.13634 | -0.009 | -5.773
-18 | -0.819 | 0.12625 | -0.01 | -6.491
-17.5 | -0.858 | 0.10758 | -0.013 | -7.975
-17 | -0.937 | 0.06118 | -0.017 | -15.314
-16.5 | -1.011 | 0.03313 | -0.02 | -30.529
-16 | -1.033 | 0.02934 | -0.022 | -35.201
-15.5 | -1.052 | 0.02492 | -0.023 | -42.205
-15 | -1.058 | 0.02326 | -0.025 | -45.499
-14.5 | -1.06 | 0.02144 | -0.026 | -49.454
-14 | -1.056 | 0.01996 | -0.028 | -52.922
-13.5 | -1.046 | 0.01867 | -0.029 | -56.036
-13 | -1.031 | 0.01755 | -0.031 | -58.734
-12.5 | -1.011 | 0.01655 | -0.032 | -61.044
-12 | -0.985 | 0.01571 | -0.034 | -62.72
-11.5 | -0.955 | 0.01479 | -0.035 | -64.571
-11 | -0.921 | 0.01411 | -0.037 | -65.261
-10.5 | -0.883 | 0.01323 | -0.038 | -66.746
-10 | -0.841 | 0.01257 | -0.04 | -66.933
-9.5 | -0.796 | 0.012 | -0.041 | -66.381
-9 | -0.748 | 0.01146 | -0.043 | -65.263
-8.5 | -0.697 | 0.01099 | -0.045 | -63.438
-8 | -0.644 | 0.01052 | -0.046 | -61.234
-7.5 | -0.589 | 0.01009 | -0.048 | -58.422
-7 | -0.532 | 0.00969 | -0.049 | -54.962
-6.5 | -0.474 | 0.00933 | -0.051 | -50.798
-6 | -0.414 | 0.00897 | -0.052 | -46.183
-5.5 | -0.354 | 0.00865 | -0.054 | -40.871
-5 | -0.292 | 0.00836 | -0.056 | -34.925
-4.5 | -0.229 | 0.00806 | -0.057 | -28.475
-4 | -0.167 | 0.00781 | -0.059 | -21.325
-3.5 | -0.104 | 0.00568 | -0.061 | -18.266
-3 | -0.04 | 0.00514 | -0.062 | -7.789
-2.5 | 0.024 | 0.00469 | -0.064 | 5.204
-2 | 0.09 | 0.00383 | -0.066 | 23.461
-1.5 | 0.155 | 0.00382 | -0.068 | 40.669
-1 | 0.22 | 0.0038 | -0.069 | 58.032
-0.5 | 0.286 | 0.00379 | -0.071 | 75.458
0 | 0.351 | 0.0038 | -0.072 | 92.541
0.5 | 0.416 | 0.00383 | -0.074 | 108.628
1 | 0.482 | 0.00395 | -0.075 | 121.82
1.5 | 0.547 | 0.00397 | -0.077 | 137.714
2 | 0.612 | 0.00403 | -0.078 | 151.782
2.5 | 0.672 | 0.00552 | -0.079 | 121.726
3 | 0.735 | 0.00617 | -0.081 | 119.029
3.5 | 0.791 | 0.00692 | -0.082 | 114.379
4 | 0.852 | 0.00749 | -0.083 | 113.732
4.5 | 0.908 | 0.01072 | -0.084 | 84.744
5 | 0.967 | 0.01113 | -0.086 | 86.862
5.5 | 1.024 | 0.01163 | -0.087 | 87.993
6 | 1.08 | 0.01211 | -0.088 | 89.175
6.5 | 1.133 | 0.01266 | -0.089 | 89.518
7 | 1.186 | 0.01317 | -0.091 | 90.012
7.5 | 1.235 | 0.01373 | -0.092 | 89.99
8 | 1.283 | 0.01431 | -0.093 | 89.647
8.5 | 1.325 | 0.01495 | -0.095 | 88.625
9 | 1.363 | 0.01564 | -0.096 | 87.168
9.5 | 1.396 | 0.01635 | -0.097 | 85.41
10 | 1.426 | 0.01715 | -0.098 | 83.099
10.5 | 1.449 | 0.01801 | -0.099 | 80.473
11 | 1.468 | 0.01888 | -0.1 | 77.734
11.5 | 1.48 | 0.01974 | -0.102 | 74.948
12 | 1.486 | 0.02081 | -0.103 | 71.388
12.5 | 1.485 | 0.0219 | -0.104 | 67.814
13 | 1.478 | 0.02312 | -0.105 | 63.926
13.5 | 1.464 | 0.02453 | -0.106 | 59.652
14 | 1.442 | 0.02604 | -0.107 | 55.375
14.5 | 1.414 | 0.02766 | -0.108 | 51.13
15 | 1.379 | 0.02978 | -0.108 | 46.289
15.5 | 1.337 | 0.03176 | -0.109 | 42.107
16 | 1.288 | 0.03473 | -0.11 | 37.081
16.5 | 1.232 | 0.03827 | -0.11 | 32.181
17 | 1.167 | 0.04319 | -0.11 | 27.031

## 94. Re 7M Mach 0.25 (2)
BIGFOIL.COM POLAR EXPORT
NACA66-320
NACA66-320 |  |  |  | Cl Max: | 1.5512 | at alpha= | 20 | deg
XFOIL ncrit=9 |  |  |  | L/D Max: | 162.124 | at alpha= | 2.5 | deg
Re: | 7000000 |  |  | Cd Min: | 0.06836 | at alpha= | 20 | deg
Mach: | 0.25 |  |  | Cl=0 at alpha= | -2.4855 | deg
|  |  |  | @ Cl=0.1, Cd= | 0.0035896
|  |  |  | @ Cl=0.4, Cd= | 0.00359
|  |  |  | @ Cl=0.6, Cd= | 0.0037165
alpha (deg) | Cl | Cd | Cm | Cl/Cd
-20 | -1.1731 | 0.05154 | -0.1296 | -22.761
-19.5 | -1.1772 | 0.04604 | -0.1297 | -25.5691
-19 | -1.158 | 0.04269 | -0.1295 | -27.1258
-18.5 | -1.1524 | 0.03856 | -0.1284 | -29.8859
-18 | -1.1445 | 0.03488 | -0.1267 | -32.8125
-17.5 | -1.1317 | 0.03176 | -0.1247 | -35.6329
-17 | -1.109 | 0.02944 | -0.1228 | -37.6698
-16.5 | -1.0806 | 0.0275 | -0.1211 | -39.2945
-16 | -1.0541 | 0.02561 | -0.1189 | -41.1597
-15.5 | -1.0235 | 0.02397 | -0.117 | -42.6992
-15 | -0.9868 | 0.02271 | -0.1155 | -43.4522
-14.5 | -0.9561 | 0.02124 | -0.1132 | -45.0141
-14 | -0.9205 | 0.02005 | -0.1113 | -45.9102
-13.5 | -0.8857 | 0.01884 | -0.1093 | -47.0117
-13 | -0.8455 | 0.01793 | -0.1077 | -47.1556
-12.5 | -0.8068 | 0.017 | -0.106 | -47.4588
-12 | -0.7714 | 0.01599 | -0.1036 | -48.2427
-11.5 | -0.7347 | 0.01506 | -0.1014 | -48.7849
-11 | -0.6944 | 0.01429 | -0.0996 | -48.5934
-10.5 | -0.6538 | 0.01356 | -0.0978 | -48.2153
-10 | -0.6115 | 0.01292 | -0.0962 | -47.3297
-9.5 | -0.5697 | 0.01229 | -0.0945 | -46.3548
-9 | -0.5266 | 0.01174 | -0.0929 | -44.8552
-8.5 | -0.4861 | 0.01112 | -0.0909 | -43.714
-8 | -0.4447 | 0.01056 | -0.0889 | -42.1117
-7.5 | -0.4021 | 0.01006 | -0.0871 | -39.9702
-7 | -0.3586 | 0.00957 | -0.0854 | -37.4713
-6.5 | -0.3136 | 0.00915 | -0.084 | -34.2732
-6 | -0.2709 | 0.00868 | -0.0821 | -31.2097
-5.5 | -0.2274 | 0.00828 | -0.0803 | -27.4638
-5 | -0.1846 | 0.00788 | -0.0783 | -23.4264
-4.5 | -0.1442 | 0.0075 | -0.0757 | -19.2267
-4 | -0.1167 | 0.00719 | -0.0704 | -16.2309
-3.5 | -0.0822 | 0.00664 | -0.0667 | -12.3795
-3 | -0.044 | 0.006 | -0.0638 | -7.3333
-2.5 | -0.0014 | 0.00529 | -0.0619 | -0.26465
-2 | 0.0469 | 0.00456 | -0.0612 | 10.2851
-1.5 | 0.0986 | 0.00359 | -0.0613 | 27.4652
-1 | 0.1627 | 0.00357 | -0.0632 | 45.5742
-0.5 | 0.2266 | 0.00353 | -0.0651 | 64.1926
0 | 0.2906 | 0.00355 | -0.0669 | 81.8592
0.5 | 0.3535 | 0.00356 | -0.0685 | 99.2978
1 | 0.4155 | 0.0036 | -0.07 | 115.4167
1.5 | 0.4796 | 0.0036 | -0.0719 | 133.2222
2 | 0.5419 | 0.00365 | -0.0733 | 148.4658
2.5 | 0.6031 | 0.00372 | -0.0746 | 162.1237
3 | 0.6252 | 0.00489 | -0.0681 | 127.8528
3.5 | 0.6395 | 0.00579 | -0.06 | 110.4491
4 | 0.6426 | 0.00663 | -0.0496 | 96.9231
4.5 | 0.6449 | 0.00786 | -0.0401 | 82.0483
5 | 0.6527 | 0.00924 | -0.0322 | 70.6385
5.5 | 0.6674 | 0.01064 | -0.0259 | 62.7256
6 | 0.6859 | 0.01206 | -0.0205 | 56.874
6.5 | 0.7101 | 0.01338 | -0.0161 | 53.0717
7 | 0.7477 | 0.01427 | -0.0139 | 52.3966
7.5 | 0.7876 | 0.01512 | -0.0121 | 52.0899
8 | 0.8287 | 0.01596 | -0.0105 | 51.9236
8.5 | 0.8684 | 0.01688 | -0.0088 | 51.4455
9 | 0.9083 | 0.01784 | -0.0071 | 50.9137
9.5 | 0.949 | 0.01878 | -0.0056 | 50.5325
10 | 0.9871 | 0.0199 | -0.0039 | 49.603
10.5 | 1.0258 | 0.02099 | -0.0022 | 48.8709
11 | 1.0634 | 0.02219 | -0.0005 | 47.9225
11.5 | 1.1027 | 0.02334 | 0.001 | 47.2451
12 | 1.1384 | 0.02473 | 0.0027 | 46.0332
12.5 | 1.1746 | 0.02613 | 0.0044 | 44.9522
13 | 1.2075 | 0.02779 | 0.0064 | 43.4509
13.5 | 1.2433 | 0.0293 | 0.0079 | 42.4334
14 | 1.2771 | 0.03099 | 0.0095 | 41.2101
14.5 | 1.3097 | 0.03281 | 0.0112 | 39.9177
15 | 1.3411 | 0.0348 | 0.0128 | 38.5374
15.5 | 1.3702 | 0.03697 | 0.0145 | 37.0625
16 | 1.3948 | 0.03958 | 0.0164 | 35.24
16.5 | 1.4209 | 0.04217 | 0.0179 | 33.6946
17 | 1.4461 | 0.04493 | 0.0193 | 32.1856
17.5 | 1.4696 | 0.04794 | 0.0206 | 30.655
18 | 1.4916 | 0.0512 | 0.0217 | 29.1328
18.5 | 1.5114 | 0.05478 | 0.0226 | 27.5904
19 | 1.5299 | 0.0586 | 0.0232 | 26.1075
19.5 | 1.5421 | 0.06323 | 0.0236 | 24.3887
20 | 1.5512 | 0.06836 | 0.0235 | 22.6916

## 95. Re 7M Mach 0.50 (1)
BIGFOIL.COM POLAR EXPORT
NACA66-320
NACA66-320 |  |  |  | Cl Max: | 1.399 | at alpha= | 19.5 | deg
JavaFoil+Calcfoil stall+Eppler ext transition |  |  |  | L/D Max: | 153.411 | at alpha= | 1 | deg
Re: | 7000000 |  |  | Cd Min: | 0.0035 | at alpha= | 1 | deg
Mach: | 0.5 |  |  | Cl=0 at alpha= | -2.6901 | deg
|  |  |  | @ Cl=0.1, Cd= | 0.004
|  |  |  | @ Cl=0.4, Cd= | 0.0040094
|  |  |  | @ Cl=0.6, Cd= | 0.0041125
alpha (deg) | Cl | Cd | Cm | Cl/Cd
-20 | -1.001 | 0.14721 | -0.009 | -6.797
-19.5 | -0.966 | 0.14495 | -0.009 | -6.665
-19 | -0.932 | 0.14454 | -0.009 | -6.452
-18.5 | -0.903 | 0.13933 | -0.01 | -6.479
-18 | -0.881 | 0.13506 | -0.012 | -6.526
-17.5 | -0.85 | 0.13203 | -0.012 | -6.435
-17 | -0.817 | 0.13024 | -0.012 | -6.27
-16.5 | -0.788 | 0.12528 | -0.013 | -6.293
-16 | -0.764 | 0.12008 | -0.015 | -6.363
-15.5 | -0.733 | 0.11464 | -0.015 | -6.393
-15 | -0.704 | 0.10804 | -0.015 | -6.514
-14.5 | -0.678 | 0.09773 | -0.017 | -6.941
-14 | -0.651 | 0.0901 | -0.019 | -7.231
-13.5 | -0.618 | 0.10379 | -0.017 | -5.955
-13 | -0.59 | 0.09235 | -0.018 | -6.385
-12.5 | -0.562 | 0.08485 | -0.019 | -6.618
-12 | -0.539 | 0.07411 | -0.023 | -7.267
-11.5 | -0.596 | 0.02083 | -0.039 | -28.624
-11 | -0.566 | 0.01865 | -0.041 | -30.337
-10.5 | -0.447 | 0.06996 | -0.021 | -6.391
-10 | -0.42 | 0.06337 | -0.023 | -6.62
-9.5 | -0.699 | 0.01595 | -0.046 | -43.816
-9 | -0.729 | 0.01459 | -0.048 | -49.936
-8.5 | -0.713 | 0.01349 | -0.049 | -52.855
-8 | -0.677 | 0.01266 | -0.051 | -53.512
-7.5 | -0.631 | 0.01199 | -0.053 | -52.623
-7 | -0.577 | 0.01139 | -0.055 | -50.635
-6.5 | -0.518 | 0.01082 | -0.056 | -47.84
-6 | -0.455 | 0.01034 | -0.058 | -44.021
-5.5 | -0.389 | 0.00987 | -0.06 | -39.447
-5 | -0.322 | 0.00946 | -0.062 | -34.076
-4.5 | -0.254 | 0.0091 | -0.063 | -27.914
-4 | -0.185 | 0.00875 | -0.065 | -21.108
-3.5 | -0.115 | 0.00842 | -0.067 | -13.622
-3 | -0.044 | 0.00577 | -0.069 | -7.681
-2.5 | 0.027 | 0.00519 | -0.071 | 5.218
-2 | 0.1 | 0.004 | -0.073 | 24.914
-1.5 | 0.172 | 0.00401 | -0.075 | 42.954
-1 | 0.245 | 0.00398 | -0.077 | 61.522
-0.5 | 0.318 | 0.00401 | -0.079 | 79.208
0 | 0.393 | 0.00406 | -0.081 | 96.824
0.5 | 0.465 | 0.00354 | -0.082 | 131.197
1 | 0.537 | 0.0035 | -0.084 | 153.411
1.5 | 0.609 | 0.0042 | -0.086 | 144.814
2 | 0.676 | 0.00554 | -0.087 | 122.107
2.5 | 0.746 | 0.00636 | -0.088 | 117.219
3 | 0.815 | 0.0072 | -0.089 | 113.189
3.5 | 0.876 | 0.00823 | -0.091 | 106.46
4 | 0.938 | 0.01216 | -0.092 | 77.154
4.5 | 1.002 | 0.01275 | -0.093 | 78.625
5 | 1.064 | 0.01338 | -0.095 | 79.489
5.5 | 1.122 | 0.01407 | -0.096 | 79.732
6 | 1.176 | 0.01485 | -0.098 | 79.224
6.5 | 1.225 | 0.01574 | -0.099 | 77.831
7 | 1.266 | 0.01656 | -0.101 | 76.443
7.5 | 1.297 | 0.01756 | -0.102 | 73.875
8 | 1.313 | 0.01874 | -0.103 | 70.027
8.5 | 1.288 | 0.02001 | -0.105 | 64.354
9 | 1.174 | 0.02161 | -0.106 | 54.337
9.5 | 0.831 | 0.02275 | -0.107 | 36.544
10 | 0.863 | 0.02475 | -0.109 | 34.863
10.5 | 0.757 | 0.06879 | -0.066 | 11.003
11 | 0.777 | 0.07972 | -0.055 | 9.745
11.5 | 0.96 | 0.02799 | -0.112 | 34.295
12 | 0.99 | 0.0303 | -0.113 | 32.681
12.5 | 1.019 | 0.03346 | -0.114 | 30.445
13 | 1.03 | 0.04234 | -0.112 | 24.334
13.5 | 1.073 | 0.03717 | -0.115 | 28.876
14 | 0.952 | 0.0999 | -0.073 | 9.531
14.5 | 1.126 | 0.0474 | -0.116 | 23.758
15 | 1.009 | 0.11886 | -0.076 | 8.489
15.5 | 1.049 | 0.10832 | -0.085 | 9.687
16 | 1.143 | 0.08232 | -0.107 | 13.881
16.5 | 1.088 | 0.12299 | -0.076 | 8.843
17 | 1.198 | 0.08613 | -0.108 | 13.912
17.5 | 1.302 | 0.0619 | -0.122 | 21.027
18 | 1.197 | 0.13359 | -0.094 | 8.961
18.5 | 1.209 | 0.13724 | -0.087 | 8.807
19 | 1.368 | 0.07525 | -0.121 | 18.181
19.5 | 1.399 | 0.07951 | -0.122 | 17.593
20 | 1.284 | 0.15578 | -0.086 | 8.24

## 96. Re 7M Mach 0.50 (2)
BIGFOIL.COM POLAR EXPORT
NACA66-320
NACA66-320 |  |  |  | Cl Max: | 1.1611 | at alpha= | 13 | deg
XFOIL ncrit=9 |  |  |  | L/D Max: | 173.75 | at alpha= | 2.5 | deg
Re: | 7000000 |  |  | Cd Min: | 0.15372 | at alpha= | 18 | deg
Mach: | 0.5 |  |  | Cl=0 at alpha= | -3.6745 | deg
|  |  |  | @ Cl=0.1, Cd= | 0.0038276
|  |  |  | @ Cl=0.4, Cd= | 0.0038032
|  |  |  | @ Cl=0.6, Cd= | 0.0038658
alpha (deg) | Cl | Cd | Cm | Cl/Cd
-17 | -0.3867 | 0.12951 | -0.1178 | -2.9859
-16.5 | -0.407 | 0.11694 | -0.1251 | -3.4804
-16 | -0.4395 | 0.10321 | -0.133 | -4.2583
-15.5 | -0.4681 | 0.09015 | -0.141 | -5.1925
-15 | -0.4938 | 0.07796 | -0.1488 | -6.334
-14.5 | -0.5232 | 0.06636 | -0.1559 | -7.8843
-14 | -0.5512 | 0.05627 | -0.1607 | -9.7956
-13.5 | -0.5846 | 0.04708 | -0.163 | -12.4172
-13 | -0.6193 | 0.03907 | -0.1623 | -15.851
-12.5 | -0.6458 | 0.03267 | -0.1589 | -19.7674
-12 | -0.6578 | 0.02786 | -0.154 | -23.6109
-11.5 | -0.6506 | 0.02449 | -0.1487 | -26.5659
-11 | -0.633 | 0.02188 | -0.1435 | -28.9305
-10.5 | -0.6062 | 0.01984 | -0.1386 | -30.5544
-10 | -0.5717 | 0.01823 | -0.1343 | -31.3604
-9.5 | -0.5334 | 0.01687 | -0.1302 | -31.6183
-9 | -0.4888 | 0.01579 | -0.1269 | -30.9563
-8.5 | -0.4452 | 0.01473 | -0.1235 | -30.224
-8 | -0.3971 | 0.0139 | -0.1208 | -28.5683
-7.5 | -0.3523 | 0.01303 | -0.1177 | -27.0376
-7 | -0.3041 | 0.01232 | -0.1151 | -24.6834
-6.5 | -0.2558 | 0.01165 | -0.1126 | -21.9571
-6 | -0.2059 | 0.01106 | -0.1104 | -18.6166
-5.5 | -0.1585 | 0.01044 | -0.1078 | -15.182
-5 | -0.1099 | 0.0099 | -0.1055 | -11.101
-4.5 | -0.0618 | 0.00937 | -0.1032 | -6.5955
-4 | -0.0153 | 0.00885 | -0.1006 | -1.7288
-3.5 | 0.0082 | 0.00788 | -0.0942 | 1.0406
-3 | 0.0131 | 0.00676 | -0.0841 | 1.9379
-2.5 | 0.0144 | 0.0059 | -0.0728 | 2.4407
-2 | 0.0496 | 0.00486 | -0.0682 | 10.2058
-1.5 | 0.1033 | 0.00376 | -0.0673 | 27.4734
-1 | 0.1765 | 0.00377 | -0.0694 | 46.817
-0.5 | 0.2494 | 0.00376 | -0.0714 | 66.3298
0 | 0.3227 | 0.00379 | -0.0735 | 85.1451
0.5 | 0.3944 | 0.0038 | -0.0753 | 103.7895
1 | 0.4652 | 0.00384 | -0.0768 | 121.1458
1.5 | 0.5387 | 0.00384 | -0.0789 | 140.2865
2 | 0.6101 | 0.00387 | -0.0803 | 157.6486
2.5 | 0.6811 | 0.00392 | -0.0816 | 173.75
3 | 0.7252 | 0.0044 | -0.0775 | 164.8182
3.5 | 0.6808 | 0.00585 | -0.0563 | 116.3761
4 | 0.6478 | 0.00799 | -0.0394 | 81.0763
4.5 | 0.6426 | 0.01007 | -0.0286 | 63.8133
5 | 0.6354 | 0.01247 | -0.0182 | 50.9543
5.5 | 0.643 | 0.0146 | -0.0104 | 44.0411
6 | 0.6479 | 0.01699 | -0.0027 | 38.1342
6.5 | 0.6704 | 0.01893 | 0.0024 | 35.4147
7 | 0.7153 | 0.02013 | 0.0046 | 35.534
7.5 | 0.7613 | 0.02134 | 0.0068 | 35.6748
8 | 0.8081 | 0.02258 | 0.0089 | 35.7883
8.5 | 0.8524 | 0.02402 | 0.0113 | 35.4871
9 | 0.8994 | 0.02538 | 0.0135 | 35.4374
9.5 | 0.9419 | 0.02705 | 0.0161 | 34.8207
10 | 0.9852 | 0.02875 | 0.0188 | 34.2678
10.5 | 1.0258 | 0.03074 | 0.0217 | 33.3702
11 | 1.0672 | 0.03273 | 0.0246 | 32.6062
11.5 | 1.1027 | 0.03524 | 0.0278 | 31.2911
12 | 1.1325 | 0.03821 | 0.0313 | 29.6388
12.5 | 1.1533 | 0.04194 | 0.035 | 27.4988
13 | 1.1611 | 0.04681 | 0.0387 | 24.8045
13.5 | 1.1565 | 0.05294 | 0.0418 | 21.8455
14 | 1.1436 | 0.06025 | 0.0438 | 18.9809
14.5 | 1.1244 | 0.06882 | 0.0442 | 16.3383
15 | 1.1005 | 0.07874 | 0.0425 | 13.9764
15.5 | 1.0728 | 0.08994 | 0.0386 | 11.928
16.5 | 1.0228 | 0.11433 | 0.0259 | 8.946
17 | 0.9983 | 0.12751 | 0.0176 | 7.8292
17.5 | 0.9792 | 0.14036 | 0.0091 | 6.9763
18 | 0.9593 | 0.15372 | 0.0001 | 6.2406

## 97. Re 8M Mach 0.00 (1)
BIGFOIL.COM POLAR EXPORT
NACA66-320
NACA66-320 |  |  |  | Cl Max: | 1.579 | at alpha= | 14.5 | deg
JavaFoil+Calcfoil stall+Eppler ext transition |  |  |  | L/D Max: | 129.652 | at alpha= | 2 | deg
Re: | 8000000 |  |  | Cd Min: | 0.00366 | at alpha= | -1.5 | deg
Mach: | 0 |  |  | Cl=0 at alpha= | -2.6905 | deg
|  |  |  | @ Cl=0.1, Cd= | 0.0042394
|  |  |  | @ Cl=0.4, Cd= | 0.0037486
|  |  |  | @ Cl=0.6, Cd= | 0.0047336
alpha (deg) | Cl | Cd | Cm | Cl/Cd
-20 | -1.182 | 0.04064 | -0.01 | -29.099
-19.5 | -1.19 | 0.03855 | -0.012 | -30.858
-19 | -1.2 | 0.03425 | -0.013 | -35.045
-18.5 | -1.206 | 0.03165 | -0.014 | -38.092
-18 | -1.209 | 0.0292 | -0.016 | -41.39
-17.5 | -1.21 | 0.02644 | -0.017 | -45.75
-17 | -1.207 | 0.02458 | -0.018 | -49.102
-16.5 | -1.2 | 0.02307 | -0.02 | -52.014
-16 | -1.19 | 0.02193 | -0.021 | -54.265
-15.5 | -1.177 | 0.02043 | -0.023 | -57.638
-15 | -1.161 | 0.01942 | -0.024 | -59.802
-14.5 | -1.142 | 0.01829 | -0.026 | -62.449
-14 | -1.12 | 0.01723 | -0.027 | -64.971
-13.5 | -1.094 | 0.01633 | -0.028 | -67.008
-13 | -1.065 | 0.0155 | -0.03 | -68.738
-12.5 | -1.033 | 0.01481 | -0.031 | -69.755
-12 | -0.999 | 0.01398 | -0.033 | -71.439
-11.5 | -0.961 | 0.01331 | -0.034 | -72.223
-11 | -0.921 | 0.01267 | -0.036 | -72.662
-10.5 | -0.878 | 0.01208 | -0.037 | -72.691
-10 | -0.832 | 0.01154 | -0.039 | -72.133
-9.5 | -0.785 | 0.01107 | -0.04 | -70.909
-9 | -0.735 | 0.01062 | -0.042 | -69.24
-8.5 | -0.683 | 0.01018 | -0.043 | -67.121
-8 | -0.63 | 0.00978 | -0.045 | -64.398
-7.5 | -0.575 | 0.00941 | -0.046 | -61.099
-7 | -0.519 | 0.00906 | -0.048 | -57.254
-6.5 | -0.462 | 0.00874 | -0.049 | -52.82
-6 | -0.403 | 0.00843 | -0.051 | -47.805
-5.5 | -0.344 | 0.00815 | -0.052 | -42.159
-5 | -0.284 | 0.00789 | -0.054 | -35.93
-4.5 | -0.223 | 0.00764 | -0.056 | -29.171
-4 | -0.162 | 0.0074 | -0.057 | -21.865
-3.5 | -0.101 | 0.00554 | -0.059 | -18.201
-3 | -0.039 | 0.0052 | -0.06 | -7.468
-2.5 | 0.024 | 0.00477 | -0.062 | 4.96
-2 | 0.087 | 0.00439 | -0.064 | 19.733
-1.5 | 0.15 | 0.00366 | -0.066 | 41.044
-1 | 0.213 | 0.00368 | -0.067 | 57.946
-0.5 | 0.277 | 0.00369 | -0.069 | 75.026
0 | 0.34 | 0.00372 | -0.07 | 91.364
0.5 | 0.403 | 0.00375 | -0.072 | 107.554
1 | 0.466 | 0.00378 | -0.073 | 123.279
1.5 | 0.53 | 0.00477 | -0.074 | 110.94
2 | 0.59 | 0.00455 | -0.076 | 129.652
2.5 | 0.651 | 0.00567 | -0.077 | 114.863
3 | 0.712 | 0.00624 | -0.078 | 114.12
3.5 | 0.768 | 0.00677 | -0.079 | 113.428
4 | 0.827 | 0.00725 | -0.081 | 114.062
4.5 | 0.883 | 0.01 | -0.082 | 88.252
5 | 0.94 | 0.01037 | -0.083 | 90.695
5.5 | 0.996 | 0.01081 | -0.084 | 92.17
6 | 1.052 | 0.01122 | -0.086 | 93.751
6.5 | 1.105 | 0.01165 | -0.087 | 94.847
7 | 1.157 | 0.01216 | -0.088 | 95.152
7.5 | 1.208 | 0.01259 | -0.089 | 95.986
8 | 1.257 | 0.01314 | -0.091 | 95.632
8.5 | 1.302 | 0.01364 | -0.092 | 95.429
9 | 1.344 | 0.01423 | -0.093 | 94.437
9.5 | 1.383 | 0.01484 | -0.094 | 93.202
10 | 1.419 | 0.01548 | -0.095 | 91.654
10.5 | 1.452 | 0.01614 | -0.097 | 89.969
11 | 1.481 | 0.01688 | -0.098 | 87.747
11.5 | 1.506 | 0.01763 | -0.099 | 85.434
12 | 1.528 | 0.01837 | -0.1 | 83.168
12.5 | 1.546 | 0.01925 | -0.101 | 80.329
13 | 1.56 | 0.02014 | -0.102 | 77.468
13.5 | 1.57 | 0.02106 | -0.103 | 74.553
14 | 1.576 | 0.0222 | -0.104 | 71.002
14.5 | 1.579 | 0.02331 | -0.105 | 67.736
15 | 1.577 | 0.02473 | -0.106 | 63.755
15.5 | 1.573 | 0.02556 | -0.107 | 61.525
16 | 1.564 | 0.02747 | -0.107 | 56.92
16.5 | 1.552 | 0.02882 | -0.108 | 53.867
17 | 1.538 | 0.03022 | -0.109 | 50.897
17.5 | 1.52 | 0.03227 | -0.11 | 47.108
18 | 1.501 | 0.03352 | -0.111 | 44.788
18.5 | 1.475 | 0.03627 | -0.111 | 40.666
19 | 1.447 | 0.03788 | -0.112 | 38.194
19.5 | 1.415 | 0.04061 | -0.112 | 34.83

## 98. Re 8M Mach 0.00 (2)
BIGFOIL.COM POLAR EXPORT
NACA66-320
NACA66-320 |  |  |  | Cl Max: | 1.6009 | at alpha= | 20 | deg
XFOIL ncrit=9 |  |  |  | L/D Max: | 150.603 | at alpha= | 2 | deg
Re: | 8000000 |  |  | Cd Min: | 0.05093 | at alpha= | 20 | deg
Mach: | 0 |  |  | Cl=0 at alpha= | -2.5109 | deg
|  |  |  | @ Cl=0.1, Cd= | 0.0034987
|  |  |  | @ Cl=0.4, Cd= | 0.0034106
|  |  |  | @ Cl=0.6, Cd= | 0.0053372
alpha (deg) | Cl | Cd | Cm | Cl/Cd
-20 | -1.2788 | 0.03398 | -0.1107 | -37.6339
-19.5 | -1.2591 | 0.03171 | -0.1097 | -39.7067
-19 | -1.2325 | 0.02996 | -0.109 | -41.1382
-18.5 | -1.2155 | 0.02766 | -0.1073 | -43.9443
-18 | -1.1877 | 0.02613 | -0.1062 | -45.4535
-17.5 | -1.1619 | 0.0245 | -0.1049 | -47.4245
-16.5 | -1.1007 | 0.02193 | -0.1025 | -50.1915
-16 | -1.0686 | 0.02079 | -0.1013 | -51.3997
-15.5 | -1.0362 | 0.01969 | -0.1 | -52.6257
-15 | -0.9999 | 0.01878 | -0.099 | -53.2428
-14.5 | -0.9671 | 0.01778 | -0.0975 | -54.3926
-14 | -0.9303 | 0.01695 | -0.0963 | -54.885
-13.5 | -0.8951 | 0.01606 | -0.0949 | -55.7347
-13 | -0.856 | 0.01538 | -0.0938 | -55.6567
-12.5 | -0.8206 | 0.01459 | -0.0922 | -56.244
-12 | -0.7833 | 0.01389 | -0.0907 | -56.3931
-11.5 | -0.7461 | 0.01318 | -0.0891 | -56.6085
-11 | -0.7063 | 0.01256 | -0.0878 | -56.2341
-10.5 | -0.6666 | 0.01197 | -0.0865 | -55.6892
-10 | -0.6256 | 0.01144 | -0.0852 | -54.6853
-9.5 | -0.5847 | 0.01094 | -0.0839 | -53.4461
-9 | -0.5431 | 0.01047 | -0.0825 | -51.872
-8.5 | -0.5037 | 0.00995 | -0.0808 | -50.6231
-8 | -0.4632 | 0.00949 | -0.0791 | -48.8093
-7.5 | -0.4214 | 0.00907 | -0.0777 | -46.4609
-7 | -0.3791 | 0.00866 | -0.0762 | -43.776
-6.5 | -0.3363 | 0.0083 | -0.0747 | -40.5181
-6 | -0.2961 | 0.0079 | -0.0727 | -37.481
-5.5 | -0.257 | 0.00754 | -0.0704 | -34.0849
-5 | -0.2253 | 0.00732 | -0.0663 | -30.7787
-4.5 | -0.179 | 0.00709 | -0.0652 | -25.2468
-4 | -0.1316 | 0.00683 | -0.0643 | -19.2679
-3.5 | -0.0894 | 0.00635 | -0.0625 | -14.0787
-3 | -0.0451 | 0.00582 | -0.0611 | -7.7491
-2.5 | 0.001 | 0.00524 | -0.0602 | 0.19084
-2 | 0.0495 | 0.00459 | -0.0599 | 10.7843
-1.5 | 0.0994 | 0.0035 | -0.0601 | 28.4
-1 | 0.1603 | 0.00337 | -0.0618 | 47.5668
-0.5 | 0.2216 | 0.00334 | -0.0636 | 66.3473
0 | 0.2824 | 0.00336 | -0.0652 | 84.0476
0.5 | 0.3426 | 0.00342 | -0.0668 | 100.1754
1 | 0.4039 | 0.00341 | -0.0685 | 118.4457
1.5 | 0.4647 | 0.00341 | -0.0702 | 136.2757
2 | 0.5241 | 0.00348 | -0.0715 | 150.6034
2.5 | 0.5704 | 0.00401 | -0.0703 | 142.2444
3 | 0.5946 | 0.00515 | -0.0647 | 115.4563
4 | 0.6347 | 0.00654 | -0.0516 | 97.0489
4.5 | 0.6432 | 0.00751 | -0.0432 | 85.6458
5 | 0.6578 | 0.00856 | -0.0366 | 76.8458
5.5 | 0.6764 | 0.00967 | -0.031 | 69.9483
6.5 | 0.7292 | 0.01174 | -0.0231 | 62.1124
7 | 0.7671 | 0.01246 | -0.0212 | 61.565
7.5 | 0.8052 | 0.0132 | -0.0194 | 61
8 | 0.8458 | 0.01387 | -0.0181 | 60.9805
8.5 | 0.8832 | 0.01468 | -0.0164 | 60.1635
9 | 0.9227 | 0.01544 | -0.015 | 59.7604
9.5 | 0.9605 | 0.01629 | -0.0135 | 58.9626
10 | 0.9989 | 0.01714 | -0.0122 | 58.2789
10.5 | 1.0344 | 0.01815 | -0.0105 | 56.9917
11 | 1.0723 | 0.01907 | -0.0092 | 56.2297
11.5 | 1.1096 | 0.02004 | -0.008 | 55.3693
12 | 1.1452 | 0.02112 | -0.0066 | 54.2235
12.5 | 1.1816 | 0.0222 | -0.0054 | 53.2252
13 | 1.2134 | 0.02356 | -0.0038 | 51.5025
13.5 | 1.2481 | 0.02477 | -0.0026 | 50.3876
14 | 1.2807 | 0.02615 | -0.0013 | 48.9751
14.5 | 1.3145 | 0.02749 | -0.0001 | 47.8174
15 | 1.346 | 0.029 | 0.001 | 46.4138
15.5 | 1.3769 | 0.03057 | 0.0022 | 45.0409
16 | 1.4055 | 0.03233 | 0.0035 | 43.4736
16.5 | 1.4346 | 0.03413 | 0.0046 | 42.0334
17 | 1.4577 | 0.03637 | 0.0061 | 40.0797
17.5 | 1.4856 | 0.03832 | 0.007 | 38.7683
18 | 1.5112 | 0.04053 | 0.0079 | 37.286
18.5 | 1.5366 | 0.04278 | 0.0087 | 35.9187
19 | 1.559 | 0.04534 | 0.0095 | 34.3846
19.5 | 1.5829 | 0.04783 | 0.01 | 33.0943
20 | 1.6009 | 0.05093 | 0.0107 | 31.4333

## 99. Re 8M Mach 0.10 (1)
BIGFOIL.COM POLAR EXPORT
NACA66-320
NACA66-320 |  |  |  | Cl Max: | 1.563 | at alpha= | 14 | deg
JavaFoil+Calcfoil stall+Eppler ext transition |  |  |  | L/D Max: | 124.098 | at alpha= | 1 | deg
Re: | 8000000 |  |  | Cd Min: | 0.00366 | at alpha= | -1.5 | deg
Mach: | 0.1 |  |  | Cl=0 at alpha= | -2.6905 | deg
|  |  |  | @ Cl=0.1, Cd= | 0.0042577
|  |  |  | @ Cl=0.4, Cd= | 0.0037176
|  |  |  | @ Cl=0.6, Cd= | 0.005232
alpha (deg) | Cl | Cd | Cm | Cl/Cd
-20 | -1.131 | 0.04726 | -0.01 | -23.923
-19.5 | -1.147 | 0.04216 | -0.012 | -27.206
-19 | -1.16 | 0.03761 | -0.013 | -30.852
-18.5 | -1.172 | 0.03346 | -0.014 | -35.027
-18 | -1.18 | 0.03031 | -0.016 | -38.917
-17.5 | -1.185 | 0.02737 | -0.017 | -43.294
-17 | -1.185 | 0.02527 | -0.019 | -46.907
-16.5 | -1.182 | 0.02366 | -0.02 | -49.934
-16 | -1.174 | 0.02243 | -0.021 | -52.348
-15.5 | -1.165 | 0.02085 | -0.023 | -55.853
-15 | -1.151 | 0.01977 | -0.024 | -58.206
-14.5 | -1.134 | 0.01861 | -0.026 | -60.926
-14 | -1.114 | 0.01751 | -0.027 | -63.584
-13.5 | -1.09 | 0.01661 | -0.029 | -65.599
-13 | -1.062 | 0.01574 | -0.03 | -67.468
-12.5 | -1.032 | 0.01499 | -0.031 | -68.805
-12 | -0.998 | 0.01417 | -0.033 | -70.436
-11.5 | -0.961 | 0.01351 | -0.034 | -71.13
-11 | -0.922 | 0.01279 | -0.036 | -72.038
-10.5 | -0.879 | 0.0122 | -0.037 | -72.073
-10 | -0.834 | 0.01166 | -0.039 | -71.568
-9.5 | -0.787 | 0.01115 | -0.04 | -70.602
-9 | -0.737 | 0.01068 | -0.042 | -69.027
-8.5 | -0.686 | 0.01025 | -0.044 | -66.889
-8 | -0.632 | 0.00985 | -0.045 | -64.213
-7.5 | -0.577 | 0.00947 | -0.047 | -60.963
-7 | -0.521 | 0.00912 | -0.048 | -57.164
-6.5 | -0.464 | 0.00881 | -0.05 | -52.635
-6 | -0.405 | 0.00847 | -0.051 | -47.833
-5.5 | -0.345 | 0.00818 | -0.053 | -42.201
-5 | -0.285 | 0.00792 | -0.054 | -35.981
-4.5 | -0.224 | 0.00767 | -0.056 | -29.187
-4 | -0.163 | 0.00741 | -0.057 | -21.942
-3.5 | -0.101 | 0.00558 | -0.059 | -18.16
-3 | -0.039 | 0.00522 | -0.061 | -7.471
-2.5 | 0.024 | 0.0048 | -0.062 | 4.953
-2 | 0.087 | 0.00441 | -0.064 | 19.716
-1.5 | 0.151 | 0.00366 | -0.066 | 41.219
-1 | 0.215 | 0.00366 | -0.067 | 58.685
-0.5 | 0.278 | 0.00369 | -0.069 | 75.315
0 | 0.342 | 0.00369 | -0.07 | 92.642
0.5 | 0.405 | 0.00372 | -0.072 | 109.025
1 | 0.469 | 0.00378 | -0.073 | 124.098
1.5 | 0.532 | 0.00477 | -0.075 | 111.56
2 | 0.593 | 0.00517 | -0.076 | 114.66
2.5 | 0.654 | 0.00571 | -0.077 | 114.538
3 | 0.716 | 0.0063 | -0.078 | 113.665
3.5 | 0.772 | 0.00683 | -0.08 | 112.976
4 | 0.831 | 0.0073 | -0.081 | 113.859
4.5 | 0.887 | 0.01006 | -0.082 | 88.159
5 | 0.944 | 0.01046 | -0.083 | 90.259
5.5 | 1.001 | 0.01087 | -0.085 | 92.033
6 | 1.056 | 0.01132 | -0.086 | 93.297
6.5 | 1.11 | 0.01173 | -0.087 | 94.595
7 | 1.162 | 0.01226 | -0.089 | 94.773
7.5 | 1.212 | 0.01269 | -0.09 | 95.555
8 | 1.261 | 0.01328 | -0.091 | 94.954
8.5 | 1.306 | 0.01376 | -0.092 | 94.866
9 | 1.347 | 0.0144 | -0.093 | 93.571
9.5 | 1.386 | 0.01499 | -0.095 | 92.422
10 | 1.421 | 0.01568 | -0.096 | 90.636
10.5 | 1.453 | 0.01632 | -0.097 | 89.022
11 | 1.481 | 0.01708 | -0.098 | 86.664
11.5 | 1.504 | 0.01784 | -0.099 | 84.328
12 | 1.525 | 0.01866 | -0.1 | 81.704
12.5 | 1.54 | 0.01952 | -0.101 | 78.903
13 | 1.552 | 0.02045 | -0.102 | 75.896
13.5 | 1.559 | 0.02144 | -0.103 | 72.722
14 | 1.563 | 0.02262 | -0.104 | 69.073
14.5 | 1.562 | 0.02375 | -0.105 | 65.751
15 | 1.556 | 0.02519 | -0.106 | 61.79
15.5 | 1.549 | 0.02611 | -0.107 | 59.312
16 | 1.535 | 0.0281 | -0.108 | 54.641
16.5 | 1.52 | 0.02955 | -0.109 | 51.434
17 | 1.5 | 0.03148 | -0.109 | 47.655
17.5 | 1.479 | 0.03326 | -0.11 | 44.46
18 | 1.454 | 0.03521 | -0.111 | 41.294
18.5 | 1.424 | 0.03731 | -0.112 | 38.17
19 | 1.39 | 0.03938 | -0.112 | 35.304

## 100. Re 8M Mach 0.10 (2)
BIGFOIL.COM POLAR EXPORT
NACA66-320
NACA66-320 |  |  |  | Cl Max: | 1.5989 | at alpha= | 20 | deg
XFOIL ncrit=9 |  |  |  | L/D Max: | 151.06 | at alpha= | 2 | deg
Re: | 8000000 |  |  | Cd Min: | 0.05295 | at alpha= | 20 | deg
Mach: | 0.1 |  |  | Cl=0 at alpha= | -2.5134 | deg
|  |  |  | @ Cl=0.1, Cd= | 0.0034994
|  |  |  | @ Cl=0.4, Cd= | 0.003412
|  |  |  | @ Cl=0.6, Cd= | 0.0052135
alpha (deg) | Cl | Cd | Cm | Cl/Cd
-20 | -1.275 | 0.0355 | -0.1139 | -35.9155
-19.5 | -1.2587 | 0.03286 | -0.1127 | -38.3049
-19 | -1.2289 | 0.03121 | -0.1122 | -39.3752
-18.5 | -1.2105 | 0.02891 | -0.1106 | -41.8713
-18 | -1.1873 | 0.02699 | -0.1092 | -43.9904
-17.5 | -1.1609 | 0.02533 | -0.1078 | -45.831
-17 | -1.1317 | 0.02389 | -0.1065 | -47.3713
-16.5 | -1.1008 | 0.02255 | -0.1052 | -48.816
-16 | -1.0699 | 0.02131 | -0.1037 | -50.2065
-15.5 | -1.0368 | 0.02017 | -0.1024 | -51.4031
-15 | -1.001 | 0.01919 | -0.1013 | -52.1626
-14.5 | -0.9673 | 0.01818 | -0.0997 | -53.2068
-14 | -0.9313 | 0.01727 | -0.0984 | -53.9259
-13.5 | -0.8948 | 0.0164 | -0.097 | -54.561
-13 | -0.8568 | 0.01564 | -0.0957 | -54.7826
-12.5 | -0.8188 | 0.01491 | -0.0943 | -54.9162
-12 | -0.7832 | 0.01412 | -0.0925 | -55.4674
-11.5 | -0.7449 | 0.01342 | -0.091 | -55.5067
-11 | -0.7061 | 0.01274 | -0.0895 | -55.4239
-10.5 | -0.6653 | 0.01216 | -0.0882 | -54.7122
-10 | -0.6251 | 0.01159 | -0.0867 | -53.9344
-9.5 | -0.5832 | 0.01109 | -0.0854 | -52.5879
-9 | -0.5421 | 0.0106 | -0.0839 | -51.1415
-8.5 | -0.5018 | 0.01009 | -0.0823 | -49.7324
-8 | -0.4611 | 0.00962 | -0.0806 | -47.9314
-7.5 | -0.4194 | 0.00916 | -0.079 | -45.786
-7 | -0.3769 | 0.00875 | -0.0775 | -43.0743
-6.5 | -0.3335 | 0.00838 | -0.0761 | -39.7971
-6 | -0.2927 | 0.00798 | -0.0741 | -36.6792
-5.5 | -0.2524 | 0.00761 | -0.072 | -33.1669
-5 | -0.2192 | 0.00734 | -0.0682 | -29.8638
-4.5 | -0.1774 | 0.00712 | -0.0661 | -24.9157
-4 | -0.1303 | 0.00686 | -0.0651 | -18.9942
-3.5 | -0.0883 | 0.00638 | -0.0631 | -13.8401
-2.5 | 0.0012 | 0.00526 | -0.0606 | 0.22814
-2 | 0.0497 | 0.00461 | -0.0602 | 10.7809
-1.5 | 0.0997 | 0.0035 | -0.0604 | 28.4857
-1 | 0.161 | 0.00337 | -0.0621 | 47.7745
-0.5 | 0.2227 | 0.00334 | -0.0639 | 66.6766
0 | 0.2838 | 0.00337 | -0.0655 | 84.2136
0.5 | 0.3445 | 0.00343 | -0.0671 | 100.4373
1 | 0.4061 | 0.00341 | -0.0688 | 119.0909
1.5 | 0.4673 | 0.00342 | -0.0705 | 136.6374
2 | 0.5272 | 0.00349 | -0.0719 | 151.0602
2.5 | 0.5748 | 0.00398 | -0.0708 | 144.4221
3 | 0.5976 | 0.00515 | -0.0649 | 116.0388
3.5 | 0.6252 | 0.00588 | -0.0599 | 106.3265
4 | 0.6339 | 0.00658 | -0.0509 | 96.3374
4.5 | 0.6421 | 0.00758 | -0.0425 | 84.7098
5 | 0.6564 | 0.00867 | -0.0358 | 75.7093
5.5 | 0.6743 | 0.00982 | -0.03 | 68.666
6 | 0.6997 | 0.01087 | -0.0258 | 64.3698
6.5 | 0.727 | 0.01195 | -0.0221 | 60.8368
7 | 0.7653 | 0.01267 | -0.0202 | 60.4025
7.5 | 0.804 | 0.01342 | -0.0185 | 59.9106
8 | 0.8441 | 0.01413 | -0.017 | 59.7381
8.5 | 0.8824 | 0.01493 | -0.0154 | 59.1025
9 | 0.9216 | 0.01574 | -0.0139 | 58.5515
9.5 | 0.9602 | 0.01659 | -0.0125 | 57.8782
10 | 0.9988 | 0.01746 | -0.011 | 57.205
10.5 | 1.0342 | 0.01851 | -0.0093 | 55.8725
11 | 1.0733 | 0.01941 | -0.0081 | 55.2962
11.5 | 1.1092 | 0.02049 | -0.0067 | 54.1337
12 | 1.1465 | 0.02153 | -0.0054 | 53.2513
12.5 | 1.1806 | 0.02278 | -0.0039 | 51.8262
13 | 1.2143 | 0.02408 | -0.0024 | 50.4277
13.5 | 1.2483 | 0.02538 | -0.001 | 49.1844
14 | 1.2826 | 0.02672 | 0.0002 | 48.0015
14.5 | 1.3162 | 0.02812 | 0.0014 | 46.8065
15 | 1.3473 | 0.02972 | 0.0027 | 45.3331
15.5 | 1.3789 | 0.0313 | 0.004 | 44.0543
16 | 1.4059 | 0.03327 | 0.0054 | 42.2573
16.5 | 1.4362 | 0.03504 | 0.0065 | 40.9874
17 | 1.4592 | 0.03738 | 0.008 | 39.0369
17.5 | 1.4879 | 0.03937 | 0.0089 | 37.7927
18 | 1.5124 | 0.04176 | 0.0099 | 36.2165
18.5 | 1.5366 | 0.04421 | 0.0108 | 34.7568
19 | 1.5605 | 0.04675 | 0.0116 | 33.3797
19.5 | 1.5799 | 0.04978 | 0.0123 | 31.7376
20 | 1.5989 | 0.05295 | 0.0129 | 30.1964

## 101. Re 8M Mach 0.25 (1)
BIGFOIL.COM POLAR EXPORT
NACA66-320
NACA66-320 |  |  |  | Cl Max: | 1.487 | at alpha= | 12 | deg
JavaFoil+Calcfoil stall+Eppler ext transition |  |  |  | L/D Max: | 124.56 | at alpha= | 1 | deg
Re: | 8000000 |  |  | Cd Min: | 0.0037 | at alpha= | -1 | deg
Mach: | 0.25 |  |  | Cl=0 at alpha= | -2.6875 | deg
|  |  |  | @ Cl=0.1, Cd= | 0.0043683
|  |  |  | @ Cl=0.4, Cd= | 0.0037625
|  |  |  | @ Cl=0.6, Cd= | 0.0051933
alpha (deg) | Cl | Cd | Cm | Cl/Cd
-19.5 | -0.716 | 0.15258 | -0.007 | -4.694
-19 | -0.754 | 0.14274 | -0.008 | -5.285
-18.5 | -0.791 | 0.13081 | -0.01 | -6.051
-18 | -0.823 | 0.12244 | -0.011 | -6.718
-17.5 | -0.854 | 0.11062 | -0.012 | -7.723
-17 | -0.902 | 0.08394 | -0.015 | -10.751
-16.5 | -1.016 | 0.03118 | -0.02 | -32.565
-16 | -1.038 | 0.02727 | -0.022 | -38.057
-15.5 | -1.053 | 0.02411 | -0.023 | -43.679
-15 | -1.06 | 0.02256 | -0.025 | -46.964
-14.5 | -1.061 | 0.02086 | -0.026 | -50.874
-14 | -1.057 | 0.01951 | -0.028 | -54.17
-13.5 | -1.047 | 0.0182 | -0.029 | -57.522
-13 | -1.032 | 0.0171 | -0.031 | -60.353
-12.5 | -1.011 | 0.01612 | -0.032 | -62.721
-12 | -0.986 | 0.01539 | -0.034 | -64.056
-11.5 | -0.956 | 0.01441 | -0.035 | -66.354
-11 | -0.922 | 0.01375 | -0.037 | -67.044
-10.5 | -0.884 | 0.01293 | -0.038 | -68.358
-10 | -0.842 | 0.01228 | -0.04 | -68.542
-9.5 | -0.797 | 0.0117 | -0.042 | -68.116
-9 | -0.749 | 0.01118 | -0.043 | -66.962
-8.5 | -0.698 | 0.01071 | -0.045 | -65.176
-8 | -0.645 | 0.01026 | -0.046 | -62.883
-7.5 | -0.59 | 0.00985 | -0.048 | -59.872
-7 | -0.533 | 0.00944 | -0.049 | -56.438
-6.5 | -0.474 | 0.00909 | -0.051 | -52.164
-6 | -0.415 | 0.00876 | -0.052 | -47.359
-5.5 | -0.354 | 0.00844 | -0.054 | -41.911
-5 | -0.292 | 0.00815 | -0.056 | -35.809
-4.5 | -0.23 | 0.00787 | -0.057 | -29.166
-4 | -0.167 | 0.00762 | -0.059 | -21.893
-3.5 | -0.104 | 0.00571 | -0.061 | -18.167
-3 | -0.04 | 0.00533 | -0.062 | -7.493
-2.5 | 0.024 | 0.00488 | -0.064 | 4.995
-2 | 0.089 | 0.0045 | -0.066 | 19.83
-1.5 | 0.155 | 0.00371 | -0.068 | 41.813
-1 | 0.22 | 0.0037 | -0.069 | 59.527
-0.5 | 0.286 | 0.00374 | -0.071 | 76.361
0 | 0.351 | 0.00377 | -0.072 | 93.166
0.5 | 0.416 | 0.00376 | -0.074 | 110.679
1 | 0.482 | 0.00387 | -0.075 | 124.56
1.5 | 0.545 | 0.00446 | -0.077 | 122.386
2 | 0.608 | 0.0053 | -0.078 | 114.728
2.5 | 0.671 | 0.00588 | -0.079 | 114.158
3 | 0.734 | 0.00649 | -0.081 | 113.063
3.5 | 0.791 | 0.00705 | -0.082 | 112.246
4 | 0.852 | 0.00759 | -0.083 | 112.208
4.5 | 0.909 | 0.01047 | -0.084 | 86.797
5 | 0.967 | 0.01087 | -0.086 | 88.986
5.5 | 1.025 | 0.01135 | -0.087 | 90.23
6 | 1.08 | 0.01181 | -0.088 | 91.44
6.5 | 1.134 | 0.01236 | -0.09 | 91.798
7 | 1.186 | 0.01286 | -0.091 | 92.277
7.5 | 1.236 | 0.01339 | -0.092 | 92.313
8 | 1.284 | 0.01396 | -0.093 | 91.948
8.5 | 1.326 | 0.01459 | -0.095 | 90.843
9 | 1.364 | 0.01524 | -0.096 | 89.465
9.5 | 1.398 | 0.01596 | -0.097 | 87.581
10 | 1.427 | 0.01674 | -0.098 | 85.226
10.5 | 1.45 | 0.01755 | -0.099 | 82.627
11 | 1.468 | 0.01842 | -0.101 | 79.734
11.5 | 1.481 | 0.01928 | -0.102 | 76.821
12 | 1.487 | 0.02028 | -0.103 | 73.297
12.5 | 1.486 | 0.02136 | -0.104 | 69.575
13 | 1.479 | 0.02255 | -0.105 | 65.594
13.5 | 1.464 | 0.0239 | -0.106 | 61.286
14 | 1.443 | 0.02538 | -0.107 | 56.859
14.5 | 1.415 | 0.02721 | -0.108 | 51.994
15 | 1.38 | 0.02899 | -0.108 | 47.597
15.5 | 1.338 | 0.0309 | -0.109 | 43.31
16 | 1.289 | 0.03367 | -0.11 | 38.29
16.5 | 1.234 | 0.03699 | -0.11 | 33.351
17 | 1.172 | 0.04077 | -0.111 | 28.751

## 102. Re 8M Mach 0.25 (2)
BIGFOIL.COM POLAR EXPORT
NACA66-320
NACA66-320 |  |  |  | Cl Max: | 1.5723 | at alpha= | 20 | deg
XFOIL ncrit=9 |  |  |  | L/D Max: | 156.571 | at alpha= | 2.5 | deg
Re: | 8000000 |  |  | Cd Min: | 0.0662 | at alpha= | 20 | deg
Mach: | 0.25 |  |  | Cl=0 at alpha= | -2.5299 | deg
|  |  |  | @ Cl=0.1, Cd= | 0.0035306
|  |  |  | @ Cl=0.4, Cd= | 0.0034558
|  |  |  | @ Cl=0.6, Cd= | 0.0039783
alpha (deg) | Cl | Cd | Cm | Cl/Cd
-20 | -1.2125 | 0.04803 | -0.13 | -25.2446
-19.5 | -1.2145 | 0.04295 | -0.1295 | -28.2771
-19 | -1.1912 | 0.04005 | -0.129 | -29.7428
-18.5 | -1.1803 | 0.0365 | -0.1276 | -32.337
-18 | -1.157 | 0.03391 | -0.1264 | -34.1197
-17.5 | -1.1404 | 0.03111 | -0.1244 | -36.657
-17 | -1.1208 | 0.0286 | -0.1223 | -39.1888
-16.5 | -1.0976 | 0.02644 | -0.1201 | -41.5129
-16 | -1.0689 | 0.0247 | -0.118 | -43.2753
-15.5 | -1.0369 | 0.02315 | -0.1161 | -44.7905
-15 | -1.0018 | 0.02186 | -0.1143 | -45.828
-14.5 | -0.9684 | 0.02055 | -0.1122 | -47.1241
-14 | -0.9333 | 0.01932 | -0.1102 | -48.3075
-13.5 | -0.8963 | 0.01825 | -0.1083 | -49.1123
-13 | -0.8578 | 0.0173 | -0.1065 | -49.5838
-12.5 | -0.8175 | 0.01646 | -0.1049 | -49.6659
-12 | -0.7782 | 0.01561 | -0.103 | -49.8527
-11.5 | -0.7411 | 0.01467 | -0.1008 | -50.5181
-11 | -0.7022 | 0.01387 | -0.0988 | -50.6273
-10.5 | -0.6611 | 0.01318 | -0.097 | -50.1593
-10 | -0.62 | 0.01251 | -0.0952 | -49.5604
-9.5 | -0.5774 | 0.01194 | -0.0935 | -48.3585
-9 | -0.5352 | 0.01137 | -0.0918 | -47.0712
-8.5 | -0.4921 | 0.01084 | -0.0901 | -45.3967
-8 | -0.4506 | 0.01027 | -0.0881 | -43.8754
-7.5 | -0.4074 | 0.00976 | -0.0864 | -41.7418
-7 | -0.3639 | 0.00928 | -0.0847 | -39.2134
-6.5 | -0.3195 | 0.00885 | -0.0832 | -36.1017
-6 | -0.2758 | 0.00843 | -0.0814 | -32.7165
-5.5 | -0.2328 | 0.00802 | -0.0795 | -29.0274
-5 | -0.1899 | 0.00765 | -0.0774 | -24.8235
-4.5 | -0.1513 | 0.00728 | -0.0745 | -20.783
-4 | -0.1197 | 0.00704 | -0.0699 | -17.0028
-3.5 | -0.0817 | 0.00656 | -0.0669 | -12.4543
-3 | -0.0409 | 0.00601 | -0.0644 | -6.8053
-2.5 | 0.0026 | 0.00537 | -0.0626 | 0.48417
-2 | 0.0512 | 0.00468 | -0.0619 | 10.9402
-1.5 | 0.1013 | 0.0035 | -0.0618 | 28.9429
-1 | 0.1649 | 0.00341 | -0.0637 | 48.3578
-0.5 | 0.2288 | 0.00338 | -0.0655 | 67.6923
0 | 0.2919 | 0.00341 | -0.0672 | 85.6012
0.5 | 0.3546 | 0.00347 | -0.0688 | 102.1902
1 | 0.4184 | 0.00345 | -0.0706 | 121.2754
1.5 | 0.4819 | 0.00346 | -0.0724 | 139.2775
2 | 0.5437 | 0.00352 | -0.0738 | 154.4602
2.5 | 0.5981 | 0.00382 | -0.0736 | 156.5707
3 | 0.6137 | 0.00512 | -0.0659 | 119.8633
3.5 | 0.627 | 0.00586 | -0.0575 | 106.9966
4 | 0.633 | 0.00675 | -0.0479 | 93.7778
4.5 | 0.6374 | 0.00797 | -0.0388 | 79.9749
5 | 0.6496 | 0.00927 | -0.0317 | 70.0755
5.5 | 0.6667 | 0.01061 | -0.0257 | 62.8369
6 | 0.688 | 0.01194 | -0.0207 | 57.6214
6.5 | 0.717 | 0.01307 | -0.0171 | 54.8585
7 | 0.7557 | 0.01392 | -0.015 | 54.2888
7.5 | 0.7967 | 0.01469 | -0.0133 | 54.2342
8 | 0.8369 | 0.01556 | -0.0116 | 53.7853
8.5 | 0.8775 | 0.01643 | -0.0099 | 53.4084
9 | 0.9172 | 0.01738 | -0.0083 | 52.7733
9.5 | 0.9582 | 0.0183 | -0.0067 | 52.3607
10 | 0.9952 | 0.01945 | -0.0048 | 51.1671
10.5 | 1.0354 | 0.02048 | -0.0033 | 50.5566
11 | 1.0736 | 0.02162 | -0.0016 | 49.6577
11.5 | 1.112 | 0.02281 | 0 | 48.7505
12 | 1.1487 | 0.02412 | 0.0017 | 47.6244
12.5 | 1.183 | 0.0256 | 0.0036 | 46.2109
13 | 1.2203 | 0.02697 | 0.0051 | 45.2466
13.5 | 1.2544 | 0.0286 | 0.0069 | 43.8601
14 | 1.2905 | 0.03012 | 0.0084 | 42.8453
14.5 | 1.3215 | 0.03202 | 0.0102 | 41.2711
15 | 1.3537 | 0.0339 | 0.0119 | 39.9322
15.5 | 1.3796 | 0.0363 | 0.0139 | 38.0055
16 | 1.4084 | 0.03856 | 0.0155 | 36.5249
16.5 | 1.4367 | 0.04095 | 0.017 | 35.0842
17 | 1.4626 | 0.04364 | 0.0185 | 33.5151
17.5 | 1.4893 | 0.04631 | 0.0197 | 32.1594
18 | 1.5103 | 0.04959 | 0.021 | 30.4557
18.5 | 1.5302 | 0.0531 | 0.022 | 28.8173
19 | 1.5487 | 0.05686 | 0.0228 | 27.2371
19.5 | 1.5608 | 0.06139 | 0.0234 | 25.4243
20 | 1.5723 | 0.0662 | 0.0235 | 23.7508

## 103. Re 8M Mach 0.50 (1)
BIGFOIL.COM POLAR EXPORT
NACA66-320
NACA66-320 |  |  |  | Cl Max: | 1.421 | at alpha= | 19.5 | deg
JavaFoil+Calcfoil stall+Eppler ext transition |  |  |  | L/D Max: | 168.066 | at alpha= | 1.5 | deg
Re: | 8000000 |  |  | Cd Min: | 0.00362 | at alpha= | 1.5 | deg
Mach: | 0.5 |  |  | Cl=0 at alpha= | -2.6901 | deg
|  |  |  | @ Cl=0.1, Cd= | 0.0048963
|  |  |  | @ Cl=0.4, Cd= | 0.0038173
|  |  |  | @ Cl=0.6, Cd= | 0.003645
alpha (deg) | Cl | Cd | Cm | Cl/Cd
-20 | -1.004 | 0.14178 | -0.009 | -7.085
-19.5 | -0.97 | 0.1402 | -0.009 | -6.919
-19 | -0.934 | 0.14097 | -0.01 | -6.624
-18.5 | -0.903 | 0.13826 | -0.01 | -6.531
-18 | -0.883 | 0.13281 | -0.012 | -6.648
-17.5 | -0.851 | 0.12963 | -0.013 | -6.566
-17 | -0.817 | 0.1281 | -0.012 | -6.381
-16.5 | -0.788 | 0.12201 | -0.013 | -6.463
-16 | -0.765 | 0.1171 | -0.015 | -6.536
-15.5 | -0.734 | 0.11308 | -0.015 | -6.495
-15 | -0.705 | 0.10557 | -0.016 | -6.677
-14.5 | -0.683 | 0.09326 | -0.019 | -7.322
-14 | -0.684 | 0.06448 | -0.025 | -10.611
-13.5 | -0.618 | 0.10149 | -0.017 | -6.09
-13 | -0.59 | 0.09175 | -0.018 | -6.428
-12.5 | -0.562 | 0.08369 | -0.019 | -6.712
-12 | -0.556 | 0.06007 | -0.029 | -9.252
-11.5 | -0.597 | 0.02011 | -0.039 | -29.706
-11 | -0.566 | 0.01824 | -0.041 | -31.035
-10.5 | -0.447 | 0.06946 | -0.021 | -6.439
-10 | -0.42 | 0.06279 | -0.023 | -6.684
-9.5 | -0.7 | 0.01557 | -0.046 | -44.939
-9 | -0.729 | 0.01424 | -0.048 | -51.199
-8.5 | -0.713 | 0.01315 | -0.049 | -54.24
-8 | -0.678 | 0.01238 | -0.051 | -54.756
-7.5 | -0.631 | 0.01172 | -0.053 | -53.838
-7 | -0.577 | 0.01111 | -0.055 | -51.939
-6.5 | -0.518 | 0.01057 | -0.056 | -49.014
-6 | -0.455 | 0.01007 | -0.058 | -45.217
-5.5 | -0.39 | 0.00963 | -0.06 | -40.48
-5 | -0.323 | 0.00923 | -0.062 | -34.936
-4.5 | -0.254 | 0.00887 | -0.064 | -28.628
-4 | -0.185 | 0.00854 | -0.065 | -21.644
-3.5 | -0.115 | 0.00822 | -0.067 | -13.952
-3 | -0.044 | 0.00599 | -0.069 | -7.392
-2.5 | 0.027 | 0.00539 | -0.071 | 5.021
-2 | 0.099 | 0.00491 | -0.073 | 20.17
-1.5 | 0.172 | 0.00391 | -0.075 | 44.111
-1 | 0.245 | 0.0039 | -0.077 | 62.928
-0.5 | 0.318 | 0.00395 | -0.079 | 80.473
0 | 0.393 | 0.0038 | -0.081 | 103.374
0.5 | 0.466 | 0.00398 | -0.082 | 116.949
1 | 0.537 | 0.00382 | -0.084 | 140.764
1.5 | 0.609 | 0.00362 | -0.086 | 168.066
2 | 0.675 | 0.00598 | -0.086 | 112.836
2.5 | 0.745 | 0.00672 | -0.088 | 110.957
3 | 0.815 | 0.00764 | -0.089 | 106.709
3.5 | 0.876 | 0.00833 | -0.091 | 105.181
4 | 0.939 | 0.01189 | -0.092 | 78.985
4.5 | 1.003 | 0.01246 | -0.093 | 80.53
5 | 1.064 | 0.01307 | -0.095 | 81.42
5.5 | 1.123 | 0.01375 | -0.096 | 81.69
6 | 1.177 | 0.01452 | -0.098 | 81.027
6.5 | 1.226 | 0.01536 | -0.099 | 79.823
7 | 1.267 | 0.01619 | -0.101 | 78.269
7.5 | 1.298 | 0.01719 | -0.102 | 75.531
8 | 1.314 | 0.01831 | -0.104 | 71.759
8.5 | 1.289 | 0.01951 | -0.105 | 66.043
9 | 1.175 | 0.021 | -0.106 | 55.958
9.5 | 0.832 | 0.02226 | -0.107 | 37.374
10 | 0.864 | 0.02418 | -0.109 | 35.722
10.5 | 0.892 | 0.02654 | -0.109 | 33.613
11 | 0.777 | 0.07841 | -0.056 | 9.913
11.5 | 0.96 | 0.02725 | -0.112 | 35.249
12 | 0.991 | 0.02952 | -0.113 | 33.57
12.5 | 1.02 | 0.03255 | -0.114 | 31.338
13 | 1.041 | 0.03851 | -0.114 | 27.025
13.5 | 1.082 | 0.0349 | -0.116 | 31.008
14 | 1.101 | 0.04141 | -0.116 | 26.579
14.5 | 1.132 | 0.04444 | -0.117 | 25.474
15 | 1.011 | 0.11703 | -0.077 | 8.639
15.5 | 1.178 | 0.05287 | -0.117 | 22.275
16 | 1.208 | 0.05742 | -0.118 | 21.038
16.5 | 1.091 | 0.12052 | -0.078 | 9.051
17 | 1.278 | 0.05419 | -0.121 | 23.59
17.5 | 1.308 | 0.05785 | -0.122 | 22.616
18 | 1.206 | 0.12668 | -0.097 | 9.517
18.5 | 1.256 | 0.10853 | -0.104 | 11.574
19 | 1.396 | 0.06333 | -0.125 | 22.043
19.5 | 1.421 | 0.06948 | -0.125 | 20.446
20 | 1.299 | 0.15762 | -0.094 | 8.24

## 104. Re 8M Mach 0.50 (2)
BIGFOIL.COM POLAR EXPORT
NACA66-320
NACA66-320 |  |  |  | Cl Max: | 1.1758 | at alpha= | 13 | deg
XFOIL ncrit=9 |  |  |  | L/D Max: | 178.77 | at alpha= | 2.5 | deg
Re: | 8000000 |  |  | Cd Min: | 0.1531 | at alpha= | 18 | deg
Mach: | 0.5 |  |  | Cl=0 at alpha= | -3.681 | deg
|  |  |  | @ Cl=0.1, Cd= | 0.0038051
|  |  |  | @ Cl=0.4, Cd= | 0.0036989
|  |  |  | @ Cl=0.6, Cd= | 0.0037266
alpha (deg) | Cl | Cd | Cm | Cl/Cd
-17 | -0.4141 | 0.12473 | -0.1208 | -3.32
-16.5 | -0.437 | 0.11223 | -0.1282 | -3.8938
-16 | -0.4617 | 0.09979 | -0.1356 | -4.6267
-15.5 | -0.4861 | 0.08742 | -0.1432 | -5.5605
-15 | -0.51 | 0.0757 | -0.1507 | -6.7371
-14.5 | -0.5403 | 0.0643 | -0.1575 | -8.4028
-14 | -0.5658 | 0.05467 | -0.1618 | -10.3494
-13.5 | -0.5976 | 0.04578 | -0.1638 | -13.0537
-13 | -0.6301 | 0.03811 | -0.1627 | -16.5337
-12.5 | -0.6555 | 0.03192 | -0.159 | -20.5357
-12 | -0.6692 | 0.02713 | -0.1537 | -24.6664
-11.5 | -0.6664 | 0.02365 | -0.1479 | -28.1776
-11 | -0.6496 | 0.02108 | -0.1424 | -30.8159
-10.5 | -0.6214 | 0.01914 | -0.1375 | -32.466
-10 | -0.5842 | 0.01765 | -0.1333 | -33.0992
-9.5 | -0.544 | 0.01632 | -0.1294 | -33.3333
-9 | -0.4975 | 0.01532 | -0.1262 | -32.4739
-8.5 | -0.4531 | 0.0143 | -0.1229 | -31.6853
-8 | -0.4046 | 0.0135 | -0.1201 | -29.9704
-7.5 | -0.3568 | 0.01272 | -0.1173 | -28.0503
-7 | -0.3099 | 0.01199 | -0.1145 | -25.8465
-6.5 | -0.2618 | 0.01133 | -0.1119 | -23.1068
-6 | -0.2123 | 0.01075 | -0.1096 | -19.7488
-5.5 | -0.1633 | 0.01019 | -0.1073 | -16.0255
-5 | -0.1162 | 0.00962 | -0.1047 | -12.079
-4.5 | -0.0671 | 0.00914 | -0.1025 | -7.3414
-4 | -0.0201 | 0.00863 | -0.0999 | -2.3291
-3.5 | 0.0114 | 0.00778 | -0.0949 | 1.4653
-3 | 0.0214 | 0.00669 | -0.0857 | 3.1988
-2.5 | 0.0228 | 0.00588 | -0.0743 | 3.8776
-2 | 0.0591 | 0.00497 | -0.0699 | 11.8913
-1.5 | 0.1065 | 0.00362 | -0.068 | 29.4199
-1 | 0.1794 | 0.00359 | -0.07 | 49.9721
-0.5 | 0.2526 | 0.00358 | -0.0721 | 70.5587
0 | 0.3251 | 0.00361 | -0.074 | 90.0554
0.5 | 0.3961 | 0.0037 | -0.0756 | 107.0541
1 | 0.4699 | 0.00368 | -0.0778 | 127.6902
1.5 | 0.5433 | 0.00367 | -0.0798 | 148.0381
2 | 0.6134 | 0.00374 | -0.0811 | 164.0107
2.5 | 0.6829 | 0.00382 | -0.0821 | 178.7696
3 | 0.6992 | 0.00468 | -0.0725 | 149.4017
3.5 | 0.6594 | 0.00615 | -0.0525 | 107.2195
4 | 0.6308 | 0.00833 | -0.0367 | 75.7263
4.5 | 0.632 | 0.01029 | -0.027 | 61.4189
5 | 0.631 | 0.01251 | -0.0176 | 50.4396
5.5 | 0.6374 | 0.01468 | -0.0096 | 43.4196
6 | 0.6478 | 0.0169 | -0.0027 | 38.3314
6.5 | 0.6778 | 0.01857 | 0.0015 | 36.4997
7 | 0.7242 | 0.0197 | 0.0037 | 36.7614
7.5 | 0.7699 | 0.02093 | 0.0059 | 36.7845
8 | 0.817 | 0.02213 | 0.008 | 36.9182
8.5 | 0.8618 | 0.02354 | 0.0104 | 36.61
9 | 0.9086 | 0.0249 | 0.0126 | 36.49
9.5 | 0.9507 | 0.02657 | 0.0154 | 35.781
10 | 0.996 | 0.02817 | 0.0179 | 35.3568
10.5 | 1.0377 | 0.03007 | 0.0208 | 34.5095
11 | 1.0797 | 0.03203 | 0.0237 | 33.709
11.5 | 1.1148 | 0.03452 | 0.027 | 32.2943
12 | 1.146 | 0.03736 | 0.0306 | 30.6745
12.5 | 1.1693 | 0.0409 | 0.0344 | 28.5892
13 | 1.1758 | 0.04579 | 0.0383 | 25.6781
13.5 | 1.1699 | 0.05193 | 0.0417 | 22.5284
14 | 1.1577 | 0.0591 | 0.0439 | 19.5888
14.5 | 1.1388 | 0.06755 | 0.0445 | 16.8586
15 | 1.1161 | 0.07719 | 0.0431 | 14.4591
15.5 | 1.0888 | 0.08822 | 0.0395 | 12.3419
16 | 1.0634 | 0.09998 | 0.0341 | 10.6361
16.5 | 1.0384 | 0.11239 | 0.0272 | 9.2393
17.5 | 0.9847 | 0.13956 | 0.0097 | 7.0557
18 | 0.9635 | 0.1531 | 0.0005 | 6.2933

## 105. Re 10M Mach 0.00 (1)
BIGFOIL.COM POLAR EXPORT
NACA66-320
NACA66-320 |  |  |  | Cl Max: | 1.581 | at alpha= | 14.5 | deg
JavaFoil+Calcfoil stall+Eppler ext transition |  |  |  | L/D Max: | 110.151 | at alpha= | 0.5 | deg
Re: | 10000000 |  |  | Cd Min: | 0.00361 | at alpha= | -0.5 | deg
Mach: | 0 |  |  | Cl=0 at alpha= | -2.6905 | deg
|  |  |  | @ Cl=0.1, Cd= | 0.0046044
|  |  |  | @ Cl=0.4, Cd= | 0.0036586
|  |  |  | @ Cl=0.6, Cd= | 0.0056723
alpha (deg) | Cl | Cd | Cm | Cl/Cd
-20 | -1.186 | 0.03813 | -0.01 | -31.117
-19.5 | -1.196 | 0.0351 | -0.012 | -34.075
-19 | -1.202 | 0.0332 | -0.013 | -36.189
-18.5 | -1.209 | 0.02972 | -0.014 | -40.687
-18 | -1.211 | 0.02776 | -0.016 | -43.617
-17.5 | -1.212 | 0.02512 | -0.017 | -48.246
-17 | -1.208 | 0.02356 | -0.019 | -51.284
-16.5 | -1.202 | 0.022 | -0.02 | -54.635
-16 | -1.192 | 0.02091 | -0.021 | -56.977
-15.5 | -1.179 | 0.01961 | -0.023 | -60.126
-15 | -1.163 | 0.01857 | -0.024 | -62.637
-14.5 | -1.144 | 0.01742 | -0.026 | -65.673
-14 | -1.121 | 0.01658 | -0.027 | -67.609
-13.5 | -1.096 | 0.01565 | -0.028 | -69.982
-13 | -1.067 | 0.01485 | -0.03 | -71.849
-12.5 | -1.035 | 0.01421 | -0.031 | -72.811
-12 | -1 | 0.01341 | -0.033 | -74.553
-11.5 | -0.962 | 0.01278 | -0.034 | -75.316
-11 | -0.922 | 0.01218 | -0.036 | -75.676
-10.5 | -0.879 | 0.01161 | -0.037 | -75.713
-10 | -0.834 | 0.01106 | -0.039 | -75.348
-9.5 | -0.786 | 0.01061 | -0.04 | -74.082
-9 | -0.736 | 0.01017 | -0.042 | -72.352
-8.5 | -0.684 | 0.00976 | -0.043 | -70.087
-8 | -0.631 | 0.00937 | -0.045 | -67.301
-7.5 | -0.576 | 0.00904 | -0.046 | -63.735
-7 | -0.52 | 0.0087 | -0.048 | -59.718
-6.5 | -0.462 | 0.00839 | -0.049 | -55.069
-6 | -0.404 | 0.00811 | -0.051 | -49.754
-5.5 | -0.344 | 0.00782 | -0.053 | -44.013
-5 | -0.284 | 0.00757 | -0.054 | -37.527
-4.5 | -0.223 | 0.00734 | -0.056 | -30.408
-4 | -0.162 | 0.0071 | -0.057 | -22.839
-3.5 | -0.101 | 0.00569 | -0.059 | -17.707
-3 | -0.039 | 0.0053 | -0.06 | -7.32
-2.5 | 0.024 | 0.00502 | -0.062 | 4.701
-2 | 0.086 | 0.00467 | -0.064 | 18.512
-1.5 | 0.15 | 0.00437 | -0.065 | 34.21
-1 | 0.213 | 0.00424 | -0.067 | 50.329
-0.5 | 0.277 | 0.00361 | -0.069 | 76.621
0 | 0.34 | 0.00363 | -0.07 | 93.572
0.5 | 0.403 | 0.00366 | -0.072 | 110.151
1 | 0.466 | 0.00493 | -0.073 | 94.619
1.5 | 0.528 | 0.00488 | -0.074 | 108.098
2 | 0.589 | 0.00558 | -0.076 | 105.614
2.5 | 0.651 | 0.0061 | -0.077 | 106.741
3 | 0.712 | 0.00648 | -0.078 | 109.938
3.5 | 0.768 | 0.00698 | -0.079 | 110.057
4 | 0.827 | 0.00753 | -0.081 | 109.835
4.5 | 0.884 | 0.00963 | -0.082 | 91.77
5 | 0.941 | 0.00998 | -0.083 | 94.318
5.5 | 0.997 | 0.01038 | -0.084 | 96.069
6 | 1.053 | 0.0108 | -0.086 | 97.442
6.5 | 1.107 | 0.01118 | -0.087 | 99.01
7 | 1.159 | 0.01168 | -0.088 | 99.223
7.5 | 1.209 | 0.01213 | -0.09 | 99.709
8 | 1.258 | 0.01262 | -0.091 | 99.649
8.5 | 1.303 | 0.01312 | -0.092 | 99.344
9 | 1.345 | 0.01367 | -0.093 | 98.402
9.5 | 1.384 | 0.01427 | -0.094 | 97.026
10 | 1.421 | 0.01487 | -0.095 | 95.559
10.5 | 1.453 | 0.01554 | -0.097 | 93.554
11 | 1.483 | 0.01619 | -0.098 | 91.596
11.5 | 1.508 | 0.01691 | -0.099 | 89.215
12 | 1.53 | 0.01763 | -0.1 | 86.804
12.5 | 1.548 | 0.01841 | -0.101 | 84.099
13 | 1.562 | 0.01933 | -0.102 | 80.824
13.5 | 1.572 | 0.02016 | -0.103 | 77.999
14 | 1.578 | 0.02128 | -0.104 | 74.188
14.5 | 1.581 | 0.02233 | -0.105 | 70.796
15 | 1.579 | 0.02366 | -0.106 | 66.74
15.5 | 1.574 | 0.02469 | -0.107 | 63.779
16 | 1.566 | 0.02626 | -0.108 | 59.627
16.5 | 1.554 | 0.0279 | -0.108 | 55.702
17 | 1.54 | 0.02926 | -0.109 | 52.62
17.5 | 1.522 | 0.0308 | -0.11 | 49.417
18 | 1.502 | 0.03273 | -0.111 | 45.893
18.5 | 1.478 | 0.03461 | -0.111 | 42.691
19 | 1.449 | 0.03612 | -0.112 | 40.119
19.5 | 1.418 | 0.03869 | -0.113 | 36.634

## 106. Re 10M Mach 0.00 (2)
BIGFOIL.COM POLAR EXPORT
NACA66-320
NACA66-320 |  |  |  | Cl Max: | 1.6245 | at alpha= | 20 | deg
XFOIL ncrit=9 |  |  |  | L/D Max: | 154.235 | at alpha= | 2 | deg
Re: | 10000000 |  |  | Cd Min: | 0.04876 | at alpha= | 20 | deg
Mach: | 0 |  |  | Cl=0 at alpha= | -2.5653 | deg
|  |  |  | @ Cl=0.1, Cd= | 0.0040912
|  |  |  | @ Cl=0.4, Cd= | 0.0032156
|  |  |  | @ Cl=0.6, Cd= | 0.0057345
alpha (deg) | Cl | Cd | Cm | Cl/Cd
-20 | -1.3097 | 0.03172 | -0.109 | -41.2894
-19.5 | -1.2876 | 0.02968 | -0.108 | -43.3827
-19 | -1.258 | 0.02819 | -0.1073 | -44.6258
-18.5 | -1.2305 | 0.02659 | -0.1064 | -46.2768
-18 | -1.2035 | 0.02504 | -0.1052 | -48.0631
-17.5 | -1.1775 | 0.02348 | -0.1037 | -50.1491
-17 | -1.1485 | 0.02211 | -0.1024 | -51.9448
-16.5 | -1.1172 | 0.02095 | -0.1011 | -53.327
-16 | -1.0869 | 0.01972 | -0.0996 | -55.1166
-15.5 | -1.0519 | 0.01876 | -0.0985 | -56.0714
-15 | -1.0187 | 0.01778 | -0.0971 | -57.2947
-14.5 | -0.9822 | 0.01692 | -0.0959 | -58.0496
-14 | -0.947 | 0.01604 | -0.0945 | -59.0399
-13.5 | -0.9096 | 0.0153 | -0.0933 | -59.451
-13 | -0.8722 | 0.01459 | -0.0919 | -59.7807
-12.5 | -0.8325 | 0.01397 | -0.0908 | -59.592
-12 | -0.7933 | 0.01332 | -0.0896 | -59.5571
-11.5 | -0.7564 | 0.01261 | -0.0879 | -59.9841
-11 | -0.7175 | 0.01199 | -0.0864 | -59.8415
-10.5 | -0.6783 | 0.01142 | -0.0849 | -59.3958
-10 | -0.6383 | 0.01088 | -0.0835 | -58.6673
-9.5 | -0.5971 | 0.01041 | -0.0821 | -57.3583
-9 | -0.5561 | 0.00994 | -0.0807 | -55.9457
-8.5 | -0.5133 | 0.00951 | -0.0794 | -53.9748
-8 | -0.4718 | 0.00906 | -0.0779 | -52.0751
-7.5 | -0.4305 | 0.00862 | -0.0763 | -49.942
-7 | -0.389 | 0.00822 | -0.0747 | -47.3236
-6 | -0.3058 | 0.00753 | -0.0711 | -40.6109
-5.5 | -0.2726 | 0.00721 | -0.0674 | -37.8086
-5 | -0.233 | 0.00703 | -0.0649 | -33.1437
-4.5 | -0.1848 | 0.00682 | -0.0642 | -27.0968
-4 | -0.135 | 0.00662 | -0.0637 | -20.3927
-3.5 | -0.089 | 0.00623 | -0.0626 | -14.2857
-3 | -0.0413 | 0.00582 | -0.0619 | -7.0962
-2.5 | 0.0062 | 0.00526 | -0.0612 | 1.1787
-2 | 0.0556 | 0.00462 | -0.0609 | 12.0346
-1.5 | 0.1085 | 0.00399 | -0.0615 | 27.193
-1 | 0.1629 | 0.0032 | -0.0624 | 50.9062
-0.5 | 0.2234 | 0.0032 | -0.064 | 69.8125
0 | 0.2844 | 0.0032 | -0.0657 | 88.875
0.5 | 0.3459 | 0.00318 | -0.0675 | 108.7736
1 | 0.4067 | 0.00322 | -0.0691 | 126.3043
1.5 | 0.4668 | 0.00329 | -0.0706 | 141.8845
2 | 0.5244 | 0.0034 | -0.0717 | 154.2353
2.5 | 0.5519 | 0.00457 | -0.0668 | 120.7659
3 | 0.5834 | 0.00538 | -0.0626 | 108.4387
3.5 | 0.6129 | 0.00601 | -0.058 | 101.98
4 | 0.6228 | 0.00668 | -0.0494 | 93.2335
4.5 | 0.6363 | 0.00758 | -0.042 | 83.9446
5 | 0.6554 | 0.00854 | -0.0362 | 76.7447
5.5 | 0.6799 | 0.00949 | -0.0316 | 71.6438
6 | 0.7056 | 0.01051 | -0.0274 | 67.1361
6.5 | 0.7415 | 0.01125 | -0.025 | 65.9111
7 | 0.7796 | 0.01194 | -0.0231 | 65.2931
7.5 | 0.8204 | 0.01256 | -0.0217 | 65.3185
8 | 0.8588 | 0.01328 | -0.02 | 64.6687
8.5 | 0.8986 | 0.01398 | -0.0186 | 64.2775
9 | 0.9367 | 0.01476 | -0.017 | 63.4621
9.5 | 0.9764 | 0.01551 | -0.0157 | 62.9529
10 | 1.012 | 0.01646 | -0.0139 | 61.4824
10.5 | 1.0513 | 0.01728 | -0.0127 | 60.8391
11 | 1.0877 | 0.01825 | -0.0112 | 59.6
11.5 | 1.1253 | 0.01919 | -0.0099 | 58.6399
12 | 1.1605 | 0.02026 | -0.0084 | 57.2804
12.5 | 1.1952 | 0.02139 | -0.007 | 55.8766
13 | 1.2308 | 0.02251 | -0.0057 | 54.6779
13.5 | 1.2647 | 0.02376 | -0.0044 | 53.2281
14.5 | 1.3316 | 0.02638 | -0.0019 | 50.4776
15 | 1.3643 | 0.02776 | -0.0007 | 49.1463
15.5 | 1.3926 | 0.02948 | 0.0008 | 47.2388
16 | 1.4225 | 0.03111 | 0.002 | 45.7248
16.5 | 1.4503 | 0.03296 | 0.0033 | 44.0018
17 | 1.4809 | 0.03464 | 0.0042 | 42.7512
17.5 | 1.5073 | 0.03667 | 0.0053 | 41.1044
18 | 1.5356 | 0.03858 | 0.0062 | 39.803
18.5 | 1.559 | 0.04094 | 0.0072 | 38.0801
19 | 1.5851 | 0.04313 | 0.0079 | 36.7517
19.5 | 1.6038 | 0.04598 | 0.0089 | 34.8804
20 | 1.6245 | 0.04876 | 0.0095 | 33.3162

## 107. Re 10M Mach 0.10 (1)
BIGFOIL.COM POLAR EXPORT
NACA66-320
NACA66-320 |  |  |  | Cl Max: | 1.565 | at alpha= | 14 | deg
JavaFoil+Calcfoil stall+Eppler ext transition |  |  |  | L/D Max: | 115.81 | at alpha= | 1.5 | deg
Re: | 10000000 |  |  | Cd Min: | 0.00363 | at alpha= | -0.5 | deg
Mach: | 0.1 |  |  | Cl=0 at alpha= | -2.6905 | deg
|  |  |  | @ Cl=0.1, Cd= | 0.0046064
|  |  |  | @ Cl=0.4, Cd= | 0.0036484
|  |  |  | @ Cl=0.6, Cd= | 0.0056684
alpha (deg) | Cl | Cd | Cm | Cl/Cd
-20 | -1.138 | 0.04282 | -0.01 | -26.579
-19.5 | -1.155 | 0.03749 | -0.012 | -30.813
-19 | -1.167 | 0.0341 | -0.013 | -34.218
-18.5 | -1.176 | 0.03119 | -0.014 | -37.723
-18 | -1.181 | 0.02939 | -0.016 | -40.19
-17.5 | -1.187 | 0.02595 | -0.017 | -45.765
-17 | -1.187 | 0.02422 | -0.019 | -49.012
-16.5 | -1.183 | 0.0227 | -0.02 | -52.127
-16 | -1.176 | 0.02139 | -0.021 | -54.985
-15.5 | -1.166 | 0.02002 | -0.023 | -58.265
-15 | -1.153 | 0.0189 | -0.024 | -60.981
-14.5 | -1.136 | 0.01773 | -0.026 | -64.06
-14 | -1.115 | 0.01686 | -0.027 | -66.104
-13.5 | -1.091 | 0.0159 | -0.029 | -68.633
-13 | -1.064 | 0.0151 | -0.03 | -70.462
-12.5 | -1.033 | 0.0144 | -0.032 | -71.733
-12 | -0.999 | 0.0136 | -0.033 | -73.486
-11.5 | -0.962 | 0.01294 | -0.035 | -74.389
-11 | -0.923 | 0.01232 | -0.036 | -74.918
-10.5 | -0.88 | 0.01172 | -0.038 | -75.113
-10 | -0.835 | 0.01117 | -0.039 | -74.807
-9.5 | -0.788 | 0.01068 | -0.041 | -73.754
-9 | -0.738 | 0.01027 | -0.042 | -71.873
-8.5 | -0.687 | 0.00985 | -0.044 | -69.724
-8 | -0.633 | 0.00943 | -0.045 | -67.111
-7.5 | -0.578 | 0.00911 | -0.047 | -63.453
-7 | -0.522 | 0.00877 | -0.048 | -59.481
-6.5 | -0.464 | 0.00844 | -0.05 | -55.005
-6 | -0.405 | 0.00815 | -0.051 | -49.777
-5.5 | -0.346 | 0.00787 | -0.053 | -43.903
-5 | -0.285 | 0.00762 | -0.054 | -37.438
-4.5 | -0.224 | 0.00735 | -0.056 | -30.506
-4 | -0.163 | 0.00714 | -0.057 | -22.793
-3.5 | -0.101 | 0.00573 | -0.059 | -17.669
-3 | -0.039 | 0.00531 | -0.061 | -7.342
-2.5 | 0.024 | 0.00506 | -0.062 | 4.694
-2 | 0.087 | 0.00466 | -0.064 | 18.622
-1.5 | 0.15 | 0.0044 | -0.066 | 34.183
-1 | 0.215 | 0.00421 | -0.067 | 50.985
-0.5 | 0.278 | 0.00363 | -0.069 | 76.672
0 | 0.342 | 0.00363 | -0.07 | 94.261
0.5 | 0.405 | 0.00365 | -0.072 | 110.922
1 | 0.469 | 0.00496 | -0.073 | 94.516
1.5 | 0.53 | 0.00458 | -0.075 | 115.81
2 | 0.592 | 0.0056 | -0.076 | 105.814
2.5 | 0.654 | 0.00613 | -0.077 | 106.737
3 | 0.716 | 0.00653 | -0.078 | 109.653
3.5 | 0.772 | 0.00702 | -0.08 | 110.026
4 | 0.831 | 0.00757 | -0.081 | 109.755
4.5 | 0.888 | 0.00971 | -0.082 | 91.439
5 | 0.945 | 0.01006 | -0.084 | 93.938
5.5 | 1.002 | 0.01048 | -0.085 | 95.641
6 | 1.057 | 0.01087 | -0.086 | 97.255
6.5 | 1.111 | 0.01134 | -0.087 | 97.957
7 | 1.163 | 0.01177 | -0.089 | 98.844
7.5 | 1.214 | 0.01223 | -0.09 | 99.252
8 | 1.262 | 0.01276 | -0.091 | 98.946
8.5 | 1.307 | 0.01325 | -0.092 | 98.64
9 | 1.349 | 0.01381 | -0.094 | 97.685
9.5 | 1.387 | 0.01444 | -0.095 | 96.059
10 | 1.423 | 0.01503 | -0.096 | 94.634
10.5 | 1.455 | 0.01572 | -0.097 | 92.509
11 | 1.482 | 0.01639 | -0.098 | 90.478
11.5 | 1.506 | 0.01711 | -0.099 | 88.052
12 | 1.526 | 0.0179 | -0.1 | 85.284
12.5 | 1.542 | 0.01869 | -0.101 | 82.53
13 | 1.554 | 0.01959 | -0.102 | 79.314
13.5 | 1.561 | 0.02071 | -0.103 | 75.397
14 | 1.565 | 0.02169 | -0.104 | 72.144
14.5 | 1.564 | 0.02287 | -0.105 | 68.376
15 | 1.559 | 0.02416 | -0.106 | 64.519
15.5 | 1.55 | 0.0252 | -0.107 | 61.508
16 | 1.538 | 0.0269 | -0.108 | 57.152
16.5 | 1.521 | 0.02864 | -0.109 | 53.131
17 | 1.503 | 0.03014 | -0.11 | 49.86
17.5 | 1.481 | 0.03179 | -0.11 | 46.589
18 | 1.456 | 0.03377 | -0.111 | 43.12
18.5 | 1.427 | 0.03554 | -0.112 | 40.14
19 | 1.393 | 0.0375 | -0.112 | 37.147

## 108. Re 10M Mach 0.10 (2)
BIGFOIL.COM POLAR EXPORT
NACA66-320
NACA66-320 |  |  |  | Cl Max: | 1.623 | at alpha= | 20 | deg
XFOIL ncrit=9 |  |  |  | L/D Max: | 155.723 | at alpha= | 2 | deg
Re: | 10000000 |  |  | Cd Min: | 0.05069 | at alpha= | 20 | deg
Mach: | 0.1 |  |  | Cl=0 at alpha= | -2.5707 | deg
|  |  |  | @ Cl=0.1, Cd= | 0.0040458
|  |  |  | @ Cl=0.4, Cd= | 0.0032241
|  |  |  | @ Cl=0.6, Cd= | 0.0056742
alpha (deg) | Cl | Cd | Cm | Cl/Cd
-20 | -1.3104 | 0.03288 | -0.1122 | -39.854
-19.5 | -1.2872 | 0.03081 | -0.1112 | -41.7786
-19 | -1.2584 | 0.02918 | -0.1104 | -43.1254
-18.5 | -1.2327 | 0.02738 | -0.1093 | -45.0219
-18 | -1.2007 | 0.02603 | -0.1084 | -46.1275
-17.5 | -1.1779 | 0.02421 | -0.1067 | -48.6534
-17 | -1.1471 | 0.02288 | -0.1054 | -50.1355
-16.5 | -1.1187 | 0.02149 | -0.1037 | -52.0568
-16 | -1.0866 | 0.02028 | -0.1023 | -53.5799
-15.5 | -1.0535 | 0.01919 | -0.1009 | -54.8984
-15 | -1.0186 | 0.01824 | -0.0995 | -55.8443
-14.5 | -0.9837 | 0.01726 | -0.0981 | -56.993
-14 | -0.9468 | 0.01641 | -0.0968 | -57.6965
-13.5 | -0.911 | 0.01557 | -0.0952 | -58.51
-13 | -0.872 | 0.01488 | -0.094 | -58.6022
-12.5 | -0.8334 | 0.01418 | -0.0926 | -58.7729
-12 | -0.7932 | 0.01354 | -0.0914 | -58.582
-11.5 | -0.7563 | 0.01281 | -0.0897 | -59.0398
-11 | -0.7166 | 0.01219 | -0.0882 | -58.7859
-10.5 | -0.678 | 0.01158 | -0.0865 | -58.5492
-10 | -0.637 | 0.01105 | -0.0851 | -57.6471
-9.5 | -0.5964 | 0.01054 | -0.0836 | -56.5844
-9 | -0.5542 | 0.01008 | -0.0822 | -54.9802
-8.5 | -0.5118 | 0.00962 | -0.0809 | -53.2017
-8 | -0.47 | 0.00916 | -0.0793 | -51.31
-7.5 | -0.4281 | 0.00872 | -0.0778 | -49.094
-7 | -0.3862 | 0.00831 | -0.0761 | -46.4741
-6.5 | -0.3437 | 0.00795 | -0.0745 | -43.2327
-6 | -0.302 | 0.00761 | -0.0726 | -39.6846
-5.5 | -0.2648 | 0.00725 | -0.0697 | -36.5241
-5 | -0.2313 | 0.00706 | -0.0659 | -32.762
-4.5 | -0.1836 | 0.00685 | -0.065 | -26.8029
-4 | -0.1341 | 0.00664 | -0.0644 | -20.1958
-3.5 | -0.088 | 0.00627 | -0.0632 | -14.0351
-3 | -0.0407 | 0.00584 | -0.0624 | -6.9692
-2.5 | 0.0067 | 0.00528 | -0.0616 | 1.2689
-2 | 0.056 | 0.00463 | -0.0613 | 12.095
-1 | 0.1637 | 0.0032 | -0.0627 | 51.1562
-0.5 | 0.2245 | 0.00321 | -0.0643 | 69.9377
0 | 0.2859 | 0.0032 | -0.066 | 89.3438
0.5 | 0.3478 | 0.00319 | -0.0678 | 109.0282
1 | 0.409 | 0.00323 | -0.0695 | 126.6254
1.5 | 0.4695 | 0.00329 | -0.071 | 142.7052
2 | 0.5279 | 0.00339 | -0.0721 | 155.7227
2.5 | 0.5552 | 0.00456 | -0.0671 | 121.7544
3.5 | 0.6131 | 0.006 | -0.0576 | 102.1833
4 | 0.6215 | 0.00672 | -0.0486 | 92.4851
4.5 | 0.6347 | 0.00766 | -0.0412 | 82.859
5 | 0.6545 | 0.00863 | -0.0355 | 75.8401
5.5 | 0.6772 | 0.00965 | -0.0305 | 70.1762
6.5 | 0.7396 | 0.01144 | -0.024 | 64.6503
7 | 0.7783 | 0.01214 | -0.0222 | 64.1104
7.5 | 0.818 | 0.01281 | -0.0205 | 63.8564
8 | 0.8581 | 0.01351 | -0.019 | 63.5159
8.5 | 0.8964 | 0.01428 | -0.0173 | 62.7731
9 | 0.9366 | 0.01502 | -0.016 | 62.3569
9.5 | 0.9746 | 0.01587 | -0.0144 | 61.4115
10 | 1.0121 | 0.01677 | -0.0128 | 60.3518
10.5 | 1.0509 | 0.01764 | -0.0114 | 59.5748
11 | 1.0883 | 0.01861 | -0.01 | 58.4793
11.5 | 1.1264 | 0.01956 | -0.0087 | 57.5869
12 | 1.1606 | 0.02072 | -0.0071 | 56.0135
12.5 | 1.1966 | 0.02184 | -0.0056 | 54.7894
13.5 | 1.2669 | 0.02424 | -0.003 | 52.2649
14 | 1.3 | 0.02562 | -0.0016 | 50.7416
14.5 | 1.3339 | 0.02697 | -0.0003 | 49.4587
15 | 1.3644 | 0.02857 | 0.0011 | 47.7564
15.5 | 1.3942 | 0.03024 | 0.0026 | 46.1045
16 | 1.4232 | 0.03202 | 0.004 | 44.4472
16.5 | 1.4531 | 0.03379 | 0.0051 | 43.0038
17 | 1.4827 | 0.03563 | 0.0062 | 41.6138
17.5 | 1.5097 | 0.03768 | 0.0073 | 40.0663
18 | 1.5362 | 0.03984 | 0.0084 | 38.5592
18.5 | 1.5612 | 0.04218 | 0.0093 | 37.0128
19 | 1.5834 | 0.04479 | 0.0103 | 35.3516
19.5 | 1.6048 | 0.04753 | 0.0111 | 33.7639
20 | 1.623 | 0.05069 | 0.0119 | 32.0181

## 109. Re 10M Mach 0.25 (1)
BIGFOIL.COM POLAR EXPORT
NACA66-320
NACA66-320 |  |  |  | Cl Max: | 1.489 | at alpha= | 12 | deg
JavaFoil+Calcfoil stall+Eppler ext transition |  |  |  | L/D Max: | 111.525 | at alpha= | 0.5 | deg
Re: | 10000000 |  |  | Cd Min: | 0.00366 | at alpha= | -0.5 | deg
Mach: | 0.25 |  |  | Cl=0 at alpha= | -2.6875 | deg
|  |  |  | @ Cl=0.1, Cd= | 0.0047092
|  |  |  | @ Cl=0.4, Cd= | 0.0037251
|  |  |  | @ Cl=0.6, Cd= | 0.00571
alpha (deg) | Cl | Cd | Cm | Cl/Cd
-19.5 | -0.72 | 0.14529 | -0.008 | -4.957
-19 | -0.761 | 0.13245 | -0.009 | -5.745
-18.5 | -0.797 | 0.12358 | -0.01 | -6.446
-18 | -0.839 | 0.10513 | -0.012 | -7.981
-17.5 | -0.872 | 0.09435 | -0.014 | -9.238
-17 | -0.981 | 0.03876 | -0.018 | -25.308
-16.5 | -1.021 | 0.02829 | -0.02 | -36.113
-16 | -1.041 | 0.02564 | -0.022 | -40.584
-15.5 | -1.055 | 0.02312 | -0.023 | -45.609
-15 | -1.062 | 0.02148 | -0.025 | -49.421
-14.5 | -1.063 | 0.01992 | -0.026 | -53.364
-14 | -1.059 | 0.01847 | -0.028 | -57.334
-13.5 | -1.049 | 0.01739 | -0.029 | -60.303
-13 | -1.033 | 0.01647 | -0.031 | -62.717
-12.5 | -1.012 | 0.01549 | -0.032 | -65.376
-12 | -0.987 | 0.01472 | -0.034 | -67.03
-11.5 | -0.957 | 0.01383 | -0.035 | -69.241
-11 | -0.923 | 0.01324 | -0.037 | -69.693
-10.5 | -0.885 | 0.01245 | -0.038 | -71.054
-10 | -0.843 | 0.01182 | -0.04 | -71.307
-9.5 | -0.798 | 0.01123 | -0.042 | -71.015
-9 | -0.75 | 0.01074 | -0.043 | -69.811
-8.5 | -0.699 | 0.01029 | -0.045 | -67.935
-8 | -0.646 | 0.00985 | -0.046 | -65.527
-7.5 | -0.59 | 0.00943 | -0.048 | -62.582
-7 | -0.533 | 0.00906 | -0.049 | -58.863
-6.5 | -0.475 | 0.00875 | -0.051 | -54.257
-6 | -0.415 | 0.00839 | -0.053 | -49.466
-5.5 | -0.354 | 0.00809 | -0.054 | -43.771
-5 | -0.292 | 0.00782 | -0.056 | -37.407
-4.5 | -0.23 | 0.00754 | -0.057 | -30.476
-4 | -0.167 | 0.00732 | -0.059 | -22.812
-3.5 | -0.104 | 0.00588 | -0.061 | -17.664
-3 | -0.04 | 0.00542 | -0.062 | -7.372
-2.5 | 0.024 | 0.00517 | -0.064 | 4.711
-2 | 0.089 | 0.00476 | -0.066 | 18.712
-1.5 | 0.154 | 0.00446 | -0.067 | 34.533
-1 | 0.22 | 0.00388 | -0.069 | 56.645
-0.5 | 0.286 | 0.00366 | -0.071 | 78.001
0 | 0.351 | 0.00371 | -0.072 | 94.685
0.5 | 0.416 | 0.00373 | -0.074 | 111.525
1 | 0.48 | 0.00464 | -0.075 | 103.537
1.5 | 0.544 | 0.00531 | -0.076 | 102.341
2 | 0.607 | 0.00576 | -0.078 | 105.521
2.5 | 0.671 | 0.00631 | -0.079 | 106.197
3 | 0.734 | 0.00673 | -0.08 | 109.126
3.5 | 0.791 | 0.00729 | -0.082 | 108.508
4 | 0.852 | 0.00788 | -0.083 | 108.108
4.5 | 0.91 | 0.01007 | -0.084 | 90.378
5 | 0.968 | 0.01046 | -0.086 | 92.615
5.5 | 1.026 | 0.01094 | -0.087 | 93.78
6 | 1.082 | 0.01134 | -0.088 | 95.39
6.5 | 1.135 | 0.01188 | -0.09 | 95.585
7 | 1.188 | 0.01238 | -0.091 | 95.918
7.5 | 1.238 | 0.01287 | -0.092 | 96.17
8 | 1.285 | 0.01341 | -0.094 | 95.833
8.5 | 1.327 | 0.01402 | -0.095 | 94.66
9 | 1.365 | 0.01464 | -0.096 | 93.261
9.5 | 1.399 | 0.01532 | -0.097 | 91.323
10 | 1.428 | 0.01612 | -0.098 | 88.581
10.5 | 1.452 | 0.01687 | -0.1 | 86.062
11 | 1.47 | 0.01773 | -0.101 | 82.925
11.5 | 1.483 | 0.01849 | -0.102 | 80.182
12 | 1.489 | 0.01947 | -0.103 | 76.45
12.5 | 1.488 | 0.02048 | -0.104 | 72.644
13 | 1.481 | 0.0217 | -0.105 | 68.213
13.5 | 1.466 | 0.02303 | -0.106 | 63.668
14 | 1.445 | 0.02466 | -0.107 | 58.572
14.5 | 1.416 | 0.02617 | -0.108 | 54.115
15 | 1.382 | 0.02777 | -0.109 | 49.755
15.5 | 1.34 | 0.02964 | -0.109 | 45.218
16 | 1.291 | 0.03226 | -0.11 | 40.027
16.5 | 1.237 | 0.03487 | -0.111 | 35.473
17 | 1.176 | 0.03837 | -0.111 | 30.661

## 110. Re 10M Mach 0.25 (2)
BIGFOIL.COM POLAR EXPORT
NACA66-320
NACA66-320 |  |  |  | Cl Max: | 1.6002 | at alpha= | 20 | deg
XFOIL ncrit=9 |  |  |  | L/D Max: | 160.441 | at alpha= | 2 | deg
Re: | 10000000 |  |  | Cd Min: | 0.06339 | at alpha= | 20 | deg
Mach: | 0.25 |  |  | Cl=0 at alpha= | -2.6076 | deg
|  |  |  | @ Cl=0.1, Cd= | 0.0041089
|  |  |  | @ Cl=0.4, Cd= | 0.0032462
|  |  |  | @ Cl=0.6, Cd= | 0.0055362
alpha (deg) | Cl | Cd | Cm | Cl/Cd
-20 | -1.2681 | 0.04334 | -0.1299 | -29.2593
-19.5 | -1.2614 | 0.03926 | -0.1289 | -32.1294
-19 | -1.237 | 0.03664 | -0.128 | -33.7609
-18.5 | -1.2201 | 0.03364 | -0.1264 | -36.2693
-18 | -1.1952 | 0.03135 | -0.1248 | -38.1244
-17.5 | -1.1706 | 0.0291 | -0.1231 | -40.2268
-17 | -1.1399 | 0.02733 | -0.1214 | -41.7087
-16.5 | -1.1118 | 0.02549 | -0.1194 | -43.6171
-16 | -1.0856 | 0.02362 | -0.117 | -45.961
-15.5 | -1.0555 | 0.02207 | -0.1148 | -47.8251
-15 | -1.0224 | 0.0207 | -0.1127 | -49.3913
-14.5 | -0.9871 | 0.01947 | -0.1107 | -50.6985
-14 | -0.9508 | 0.01837 | -0.1087 | -51.7583
-13.5 | -0.9141 | 0.01733 | -0.1067 | -52.7467
-13 | -0.8743 | 0.01645 | -0.1049 | -53.1489
-12.5 | -0.8341 | 0.01559 | -0.1032 | -53.5022
-12 | -0.7937 | 0.01479 | -0.1014 | -53.6646
-11.5 | -0.7524 | 0.01406 | -0.0997 | -53.5135
-11 | -0.7121 | 0.01334 | -0.0978 | -53.3808
-10.5 | -0.6731 | 0.0126 | -0.0956 | -53.4206
-10 | -0.6325 | 0.01195 | -0.0936 | -52.9289
-9.5 | -0.5903 | 0.01136 | -0.0919 | -51.963
-9 | -0.547 | 0.01081 | -0.0902 | -50.6013
-8.5 | -0.5037 | 0.01027 | -0.0886 | -49.0458
-8 | -0.4592 | 0.00979 | -0.0871 | -46.905
-7.5 | -0.4162 | 0.00929 | -0.0853 | -44.8009
-7 | -0.3733 | 0.00881 | -0.0834 | -42.3723
-6.5 | -0.3292 | 0.0084 | -0.0817 | -39.1905
-6 | -0.2849 | 0.00803 | -0.08 | -35.4795
-5.5 | -0.242 | 0.00765 | -0.078 | -31.634
-5 | -0.2014 | 0.00728 | -0.0755 | -27.6648
-4.5 | -0.1687 | 0.007 | -0.0712 | -24.1
-4 | -0.1262 | 0.0068 | -0.0688 | -18.5588
-3.5 | -0.0805 | 0.00645 | -0.0672 | -12.4806
-3 | -0.0361 | 0.00596 | -0.0653 | -6.057
-2.5 | 0.0099 | 0.00538 | -0.064 | 1.8401
-2 | 0.0584 | 0.00471 | -0.0632 | 12.3992
-1.5 | 0.111 | 0.00395 | -0.0633 | 28.1013
-1 | 0.1679 | 0.00322 | -0.0643 | 52.1429
-0.5 | 0.2308 | 0.00324 | -0.066 | 71.2346
0 | 0.2943 | 0.00323 | -0.0678 | 91.1146
0.5 | 0.3584 | 0.00322 | -0.0697 | 111.3043
1 | 0.4219 | 0.00326 | -0.0714 | 129.4172
1.5 | 0.4843 | 0.00333 | -0.0729 | 145.4354
2 | 0.5455 | 0.0034 | -0.0742 | 160.4412
2.5 | 0.575 | 0.00445 | -0.0692 | 129.2135
3 | 0.5971 | 0.0054 | -0.0627 | 110.5741
3.5 | 0.6103 | 0.00602 | -0.0542 | 101.3787
4 | 0.6188 | 0.00694 | -0.0453 | 89.1643
5 | 0.6444 | 0.00932 | -0.0308 | 69.1416
5.5 | 0.667 | 0.0105 | -0.0258 | 63.5238
6 | 0.6917 | 0.01171 | -0.0213 | 59.0692
6.5 | 0.7287 | 0.01257 | -0.0188 | 57.9714
7 | 0.7695 | 0.01332 | -0.017 | 57.7703
7.5 | 0.8105 | 0.01409 | -0.0153 | 57.5231
8 | 0.8511 | 0.0149 | -0.0135 | 57.1208
8.5 | 0.8917 | 0.01575 | -0.0118 | 56.6159
9 | 0.9331 | 0.0166 | -0.0103 | 56.2108
9.5 | 0.9715 | 0.01761 | -0.0084 | 55.1675
10 | 1.0124 | 0.01854 | -0.0069 | 54.6063
10.5 | 1.0506 | 0.01965 | -0.0051 | 53.4656
11 | 1.0908 | 0.02068 | -0.0036 | 52.7466
11.5 | 1.1265 | 0.02199 | -0.0016 | 51.2278
12 | 1.1641 | 0.02322 | 0.0001 | 50.1335
12.5 | 1.2009 | 0.02456 | 0.0018 | 48.8966
13 | 1.2383 | 0.02588 | 0.0034 | 47.8478
13.5 | 1.273 | 0.02743 | 0.0052 | 46.409
14 | 1.3073 | 0.02904 | 0.0069 | 45.0172
14.5 | 1.3407 | 0.03075 | 0.0087 | 43.6
15 | 1.3706 | 0.03274 | 0.0106 | 41.8632
15.5 | 1.4014 | 0.03477 | 0.0123 | 40.3049
16 | 1.4326 | 0.03682 | 0.0139 | 38.9082
16.5 | 1.4611 | 0.03914 | 0.0155 | 37.3301
17 | 1.49 | 0.04151 | 0.017 | 35.895
17.5 | 1.5142 | 0.04434 | 0.0185 | 34.1498
18 | 1.5368 | 0.04738 | 0.0199 | 32.4356
18.5 | 1.5603 | 0.05048 | 0.0211 | 30.9093
19 | 1.5763 | 0.05436 | 0.0222 | 28.9974
19.5 | 1.5871 | 0.05886 | 0.0231 | 26.964
20 | 1.6002 | 0.06339 | 0.0234 | 25.2437

## 111. Re 10M Mach 0.50 (1)
BIGFOIL.COM POLAR EXPORT
NACA66-320
NACA66-320 |  |  |  | Cl Max: | 1.315 | at alpha= | 8 | deg
JavaFoil+Calcfoil stall+Eppler ext transition |  |  |  | L/D Max: | 115.765 | at alpha= | 0.5 | deg
Re: | 10000000 |  |  | Cd Min: | 0.00362 | at alpha= | -0.5 | deg
Mach: | 0.5 |  |  | Cl=0 at alpha= | -2.6901 | deg
|  |  |  | @ Cl=0.1, Cd= | 0.0052242
|  |  |  | @ Cl=0.4, Cd= | 0.003812
|  |  |  | @ Cl=0.6, Cd= | 0.0058907
alpha (deg) | Cl | Cd | Cm | Cl/Cd
-20 | -1.014 | 0.13144 | -0.009 | -7.712
-19.5 | -0.982 | 0.12801 | -0.01 | -7.671
-19 | -0.938 | 0.13536 | -0.01 | -6.931
-18.5 | -0.904 | 0.13446 | -0.01 | -6.726
-18 | -0.885 | 0.12909 | -0.012 | -6.859
-17.5 | -0.856 | 0.12318 | -0.013 | -6.945
-17 | -0.82 | 0.12436 | -0.013 | -6.592
-16.5 | -0.789 | 0.12152 | -0.013 | -6.491
-16 | -0.767 | 0.11472 | -0.016 | -6.686
-15.5 | -0.737 | 0.10942 | -0.016 | -6.737
-15 | -0.709 | 0.10182 | -0.017 | -6.961
-14.5 | -0.774 | 0.03513 | -0.028 | -22.026
-14 | -0.757 | 0.02624 | -0.03 | -28.852
-13.5 | -0.618 | 0.09919 | -0.017 | -6.232
-13 | -0.59 | 0.08999 | -0.018 | -6.556
-12.5 | -0.564 | 0.08183 | -0.02 | -6.887
-12 | -0.627 | 0.02204 | -0.037 | -28.459
-11.5 | -0.598 | 0.01923 | -0.039 | -31.114
-11 | -0.567 | 0.01747 | -0.041 | -32.454
-10.5 | -0.447 | 0.06812 | -0.021 | -6.568
-10 | -0.421 | 0.06158 | -0.025 | -6.829
-9.5 | -0.7 | 0.01493 | -0.046 | -46.896
-9 | -0.73 | 0.01371 | -0.048 | -53.25
-8.5 | -0.714 | 0.01266 | -0.05 | -56.387
-8 | -0.679 | 0.01186 | -0.051 | -57.225
-7.5 | -0.632 | 0.01123 | -0.053 | -56.255
-7 | -0.578 | 0.01066 | -0.055 | -54.186
-6.5 | -0.519 | 0.01014 | -0.057 | -51.12
-6 | -0.456 | 0.00967 | -0.058 | -47.154
-5.5 | -0.39 | 0.00925 | -0.06 | -42.206
-5 | -0.323 | 0.00885 | -0.062 | -36.484
-4.5 | -0.254 | 0.00854 | -0.064 | -29.777
-4 | -0.185 | 0.00818 | -0.065 | -22.612
-3.5 | -0.115 | 0.00787 | -0.067 | -14.593
-3 | -0.044 | 0.00603 | -0.069 | -7.348
-2.5 | 0.027 | 0.00568 | -0.071 | 4.763
-2 | 0.099 | 0.00523 | -0.073 | 18.904
-1.5 | 0.171 | 0.00481 | -0.075 | 35.596
-1 | 0.245 | 0.00381 | -0.077 | 64.445
-0.5 | 0.318 | 0.00362 | -0.079 | 87.889
0 | 0.393 | 0.00379 | -0.081 | 103.53
0.5 | 0.466 | 0.00402 | -0.083 | 115.765
1 | 0.533 | 0.0054 | -0.083 | 98.661
1.5 | 0.604 | 0.00592 | -0.085 | 102.012
2 | 0.674 | 0.00655 | -0.086 | 102.92
2.5 | 0.745 | 0.00728 | -0.088 | 102.332
3 | 0.815 | 0.00782 | -0.089 | 104.21
3.5 | 0.876 | 0.00863 | -0.091 | 101.545
4 | 0.94 | 0.01145 | -0.092 | 82.137
4.5 | 1.004 | 0.01198 | -0.094 | 83.792
5 | 1.066 | 0.01257 | -0.095 | 84.775
5.5 | 1.124 | 0.01323 | -0.097 | 84.995
6 | 1.178 | 0.01395 | -0.098 | 84.495
6.5 | 1.227 | 0.01475 | -0.099 | 83.211
7 | 1.269 | 0.01556 | -0.101 | 81.518
7.5 | 1.3 | 0.01645 | -0.102 | 79.009
8 | 1.315 | 0.01748 | -0.104 | 75.223
8.5 | 1.29 | 0.01869 | -0.105 | 69.051
9 | 1.176 | 0.02016 | -0.106 | 58.357
9.5 | 0.833 | 0.02143 | -0.108 | 38.86
10 | 0.865 | 0.02308 | -0.109 | 37.47
10.5 | 0.895 | 0.02542 | -0.11 | 35.199
11 | 0.778 | 0.0773 | -0.058 | 10.07
11.5 | 0.962 | 0.02626 | -0.113 | 36.622
12 | 0.992 | 0.02838 | -0.114 | 34.963
12.5 | 1.022 | 0.03129 | -0.114 | 32.658
13 | 1.046 | 0.03587 | -0.115 | 29.17

## 112. Re 10M Mach 0.50 (2)
BIGFOIL.COM POLAR EXPORT
NACA66-320
NACA66-320 |  |  |  | Cl Max: | 1.2012 | at alpha= | 13 | deg
XFOIL ncrit=9 |  |  |  | L/D Max: | 175.141 | at alpha= | 2 | deg
Re: | 10000000 |  |  | Cd Min: | 0.15107 | at alpha= | 18 | deg
Mach: | 0.5 |  |  | Cl=0 at alpha= | -3.6995 | deg
|  |  |  | @ Cl=0.1, Cd= | 0.0043188
|  |  |  | @ Cl=0.4, Cd= | 0.0034
|  |  |  | @ Cl=0.6, Cd= | 0.0035318
alpha (deg) | Cl | Cd | Cm | Cl/Cd
-17 | -0.4584 | 0.11769 | -0.1257 | -3.895
-16.5 | -0.4775 | 0.1061 | -0.1326 | -4.5005
-16 | -0.4962 | 0.09464 | -0.1396 | -5.243
-15 | -0.5394 | 0.07179 | -0.1541 | -7.5136
-14.5 | -0.5703 | 0.06083 | -0.1603 | -9.3753
-14 | -0.5934 | 0.0518 | -0.1638 | -11.4556
-13.5 | -0.6232 | 0.04347 | -0.1648 | -14.3363
-13 | -0.6529 | 0.03634 | -0.163 | -17.9664
-12.5 | -0.6759 | 0.03054 | -0.1588 | -22.1316
-12 | -0.6885 | 0.02598 | -0.1531 | -26.5012
-11.5 | -0.6866 | 0.02258 | -0.1469 | -30.4074
-11 | -0.6676 | 0.02013 | -0.1414 | -33.1644
-10.5 | -0.6372 | 0.01828 | -0.1365 | -34.8578
-10 | -0.6024 | 0.01672 | -0.1319 | -36.0287
-9.5 | -0.5596 | 0.01553 | -0.1281 | -36.0335
-9 | -0.5128 | 0.01455 | -0.1249 | -35.244
-8.5 | -0.4656 | 0.01366 | -0.1217 | -34.0849
-8 | -0.418 | 0.01285 | -0.1188 | -32.5292
-7.5 | -0.3679 | 0.01218 | -0.1162 | -30.2053
-7 | -0.3199 | 0.0115 | -0.1135 | -27.8174
-6.5 | -0.2722 | 0.01086 | -0.1107 | -25.0645
-6 | -0.2238 | 0.01026 | -0.1082 | -21.8129
-5.5 | -0.1734 | 0.00975 | -0.106 | -17.7846
-5 | -0.1244 | 0.00919 | -0.1037 | -13.5365
-4.5 | -0.0749 | 0.00868 | -0.1016 | -8.629
-4 | -0.0259 | 0.00818 | -0.0993 | -3.1663
-3.5 | 0.0172 | 0.0076 | -0.0961 | 2.2632
-3 | 0.0334 | 0.0066 | -0.0881 | 5.0606
-2.5 | 0.0347 | 0.00582 | -0.0766 | 5.9622
-2 | 0.0727 | 0.00506 | -0.0723 | 14.3676
-1.5 | 0.1169 | 0.00386 | -0.0697 | 30.285
-1 | 0.184 | 0.00337 | -0.071 | 54.5994
-0.5 | 0.2562 | 0.0034 | -0.0729 | 75.3529
0 | 0.3287 | 0.0034 | -0.0748 | 96.6765
0.5 | 0.4029 | 0.0034 | -0.0771 | 118.5
1 | 0.4766 | 0.00343 | -0.0792 | 138.9504
1.5 | 0.5473 | 0.00351 | -0.0807 | 155.9259
2 | 0.62 | 0.00354 | -0.0824 | 175.1412
2.5 | 0.6714 | 0.00397 | -0.0799 | 169.1184
3 | 0.6573 | 0.00502 | -0.0643 | 130.9363
3.5 | 0.6253 | 0.0067 | -0.0465 | 93.3284
4 | 0.611 | 0.00872 | -0.0336 | 70.0688
4.5 | 0.6161 | 0.0106 | -0.0246 | 58.1226
5 | 0.6248 | 0.01255 | -0.0167 | 49.7849
5.5 | 0.6323 | 0.01469 | -0.0089 | 43.0429
6 | 0.6473 | 0.01675 | -0.0025 | 38.6448
6.5 | 0.6908 | 0.01794 | 0 | 38.5061
7 | 0.7377 | 0.01904 | 0.0021 | 38.7447
7.5 | 0.7844 | 0.02022 | 0.0043 | 38.7933
8 | 0.8311 | 0.02145 | 0.0065 | 38.7459
8.5 | 0.8784 | 0.02271 | 0.0087 | 38.679
9 | 0.9227 | 0.02418 | 0.0113 | 38.1596
9.5 | 0.97 | 0.02557 | 0.0137 | 37.9351
10 | 1.0134 | 0.02725 | 0.0165 | 37.189
10.5 | 1.0586 | 0.02892 | 0.0192 | 36.6044
11 | 1.0981 | 0.031 | 0.0224 | 35.4226
11.5 | 1.137 | 0.03321 | 0.0257 | 34.2367
12 | 1.1703 | 0.03592 | 0.0293 | 32.5807
12.5 | 1.1935 | 0.03938 | 0.0333 | 30.3073
13 | 1.2012 | 0.04409 | 0.0375 | 27.2443
13.5 | 1.1952 | 0.05008 | 0.0413 | 23.8658
14 | 1.1839 | 0.057 | 0.0439 | 20.7702
14.5 | 1.1642 | 0.06531 | 0.045 | 17.8258
15 | 1.1413 | 0.07477 | 0.044 | 15.2641
15.5 | 1.114 | 0.08559 | 0.0408 | 13.0155
16 | 1.0804 | 0.09802 | 0.0353 | 11.0222
16.5 | 1.0488 | 0.11108 | 0.0281 | 9.4418
17 | 1.0203 | 0.12458 | 0.0197 | 8.1899
17.5 | 0.9973 | 0.13781 | 0.011 | 7.2368
18 | 0.9771 | 0.15107 | 0.0021 | 6.4679

## 113. Re 12M Mach 0.00 (1)
BIGFOIL.COM POLAR EXPORT
NACA66-320
NACA66-320 |  |  |  | Cl Max: | 1.582 | at alpha= | 14.5 | deg
JavaFoil+Calcfoil stall+Eppler ext transition |  |  |  | L/D Max: | 108.863 | at alpha= | 1.5 | deg
Re: | 12000000 |  |  | Cd Min: | 0.00407 | at alpha= | -1 | deg
Mach: | 0 |  |  | Cl=0 at alpha= | -2.6905 | deg
|  |  |  | @ Cl=0.1, Cd= | 0.0048256
|  |  |  | @ Cl=0.4, Cd= | 0.0048952
|  |  |  | @ Cl=0.6, Cd= | 0.0059486
alpha (deg) | Cl | Cd | Cm | Cl/Cd
-20 | -1.19 | 0.0361 | -0.01 | -32.958
-19.5 | -1.198 | 0.03385 | -0.012 | -35.378
-19 | -1.205 | 0.03148 | -0.013 | -38.267
-18.5 | -1.211 | 0.02838 | -0.014 | -42.68
-18 | -1.214 | 0.0264 | -0.016 | -45.971
-17.5 | -1.213 | 0.02431 | -0.017 | -49.918
-17 | -1.21 | 0.02265 | -0.019 | -53.432
-16.5 | -1.203 | 0.02129 | -0.02 | -56.525
-16 | -1.193 | 0.02014 | -0.021 | -59.253
-15.5 | -1.18 | 0.01889 | -0.023 | -62.494
-15 | -1.164 | 0.01796 | -0.024 | -64.809
-14.5 | -1.145 | 0.01679 | -0.026 | -68.218
-14 | -1.122 | 0.01599 | -0.027 | -70.174
-13.5 | -1.097 | 0.01519 | -0.029 | -72.215
-13 | -1.068 | 0.01436 | -0.03 | -74.365
-12.5 | -1.036 | 0.01372 | -0.031 | -75.477
-12 | -1.001 | 0.01298 | -0.033 | -77.123
-11.5 | -0.963 | 0.01236 | -0.034 | -77.909
-11 | -0.923 | 0.0118 | -0.036 | -78.225
-10.5 | -0.88 | 0.01123 | -0.037 | -78.31
-10 | -0.834 | 0.01071 | -0.039 | -77.932
-9.5 | -0.787 | 0.01025 | -0.04 | -76.716
-9 | -0.737 | 0.00985 | -0.042 | -74.804
-8.5 | -0.685 | 0.00944 | -0.043 | -72.539
-8 | -0.631 | 0.00909 | -0.045 | -69.475
-7.5 | -0.576 | 0.00875 | -0.046 | -65.913
-7 | -0.52 | 0.00842 | -0.048 | -61.738
-6.5 | -0.463 | 0.00812 | -0.05 | -56.975
-6 | -0.404 | 0.00783 | -0.051 | -51.627
-5.5 | -0.344 | 0.00757 | -0.053 | -45.514
-5 | -0.284 | 0.00733 | -0.054 | -38.795
-4.5 | -0.223 | 0.0071 | -0.056 | -31.493
-4 | -0.162 | 0.0069 | -0.057 | -23.528
-3.5 | -0.101 | 0.00574 | -0.059 | -17.554
-3 | -0.039 | 0.00544 | -0.06 | -7.129
-2.5 | 0.024 | 0.00512 | -0.062 | 4.613
-2 | 0.086 | 0.00489 | -0.064 | 17.654
-1.5 | 0.149 | 0.0046 | -0.065 | 32.456
-1 | 0.213 | 0.00407 | -0.067 | 52.271
-0.5 | 0.277 | 0.00423 | -0.069 | 65.434
0 | 0.34 | 0.0046 | -0.07 | 73.936
0.5 | 0.403 | 0.00491 | -0.072 | 82.072
1 | 0.466 | 0.00532 | -0.073 | 87.669
1.5 | 0.527 | 0.00484 | -0.074 | 108.863
2 | 0.589 | 0.00589 | -0.075 | 100.007
2.5 | 0.651 | 0.00622 | -0.077 | 104.602
3 | 0.712 | 0.00664 | -0.078 | 107.241
3.5 | 0.769 | 0.00712 | -0.079 | 107.946
4 | 0.826 | 0.00899 | -0.081 | 91.869
4.5 | 0.885 | 0.00935 | -0.082 | 94.633
5 | 0.942 | 0.00968 | -0.083 | 97.289
5.5 | 0.998 | 0.01007 | -0.085 | 99.174
6 | 1.054 | 0.01044 | -0.086 | 100.94
6.5 | 1.108 | 0.01087 | -0.087 | 101.87
7 | 1.16 | 0.01132 | -0.088 | 102.421
7.5 | 1.211 | 0.01172 | -0.09 | 103.297
8 | 1.259 | 0.01221 | -0.091 | 103.115
8.5 | 1.304 | 0.0127 | -0.092 | 102.716
9 | 1.347 | 0.01323 | -0.093 | 101.79
9.5 | 1.386 | 0.01381 | -0.094 | 100.309
10 | 1.422 | 0.01439 | -0.096 | 98.823
10.5 | 1.455 | 0.01502 | -0.097 | 96.869
11 | 1.484 | 0.01565 | -0.098 | 94.856
11.5 | 1.51 | 0.01635 | -0.099 | 92.324
12 | 1.532 | 0.01703 | -0.1 | 89.921
12.5 | 1.55 | 0.01776 | -0.101 | 87.241
13 | 1.563 | 0.01878 | -0.102 | 83.228
13.5 | 1.574 | 0.01962 | -0.103 | 80.219
14 | 1.58 | 0.02056 | -0.104 | 76.85
14.5 | 1.582 | 0.02166 | -0.105 | 73.04
15 | 1.581 | 0.02295 | -0.106 | 68.885
15.5 | 1.576 | 0.02383 | -0.107 | 66.152
16 | 1.567 | 0.0255 | -0.108 | 61.459
16.5 | 1.556 | 0.02688 | -0.109 | 57.88
17 | 1.541 | 0.02818 | -0.109 | 54.685
17.5 | 1.524 | 0.0298 | -0.11 | 51.137
18 | 1.504 | 0.03152 | -0.111 | 47.721
18.5 | 1.479 | 0.03327 | -0.112 | 44.472
19 | 1.45 | 0.03555 | -0.112 | 40.776
19.5 | 1.418 | 0.03778 | -0.113 | 37.536

## 114. Re 12M Mach 0.00 (2)
BIGFOIL.COM POLAR EXPORT
NACA66-320
NACA66-320 |  |  |  | Cl Max: | 1.6419 | at alpha= | 20 | deg
XFOIL ncrit=9 |  |  |  | L/D Max: | 146.614 | at alpha= | 1.5 | deg
Re: | 12000000 |  |  | Cd Min: | 0.04719 | at alpha= | 20 | deg
Mach: | 0 |  |  | Cl=0 at alpha= | -2.6094 | deg
|  |  |  | @ Cl=0.1, Cd= | 0.0043455
|  |  |  | @ Cl=0.4, Cd= | 0.003096
|  |  |  | @ Cl=0.6, Cd= | 0.0060463
alpha (deg) | Cl | Cd | Cm | Cl/Cd
-20 | -1.3329 | 0.03007 | -0.1077 | -44.3266
-19.5 | -1.3063 | 0.0284 | -0.1068 | -45.9965
-19 | -1.2789 | 0.02679 | -0.1059 | -47.738
-18.5 | -1.2488 | 0.02542 | -0.1051 | -49.1267
-18 | -1.2192 | 0.02403 | -0.104 | -50.7366
-17.5 | -1.1885 | 0.02275 | -0.1029 | -52.2418
-17 | -1.159 | 0.02147 | -0.1016 | -53.9823
-16.5 | -1.1289 | 0.02021 | -0.1001 | -55.8585
-16 | -1.0976 | 0.01908 | -0.0987 | -57.5262
-15 | -1.0297 | 0.01714 | -0.096 | -60.0758
-14.5 | -0.9939 | 0.01628 | -0.0947 | -61.0504
-14 | -0.9585 | 0.01546 | -0.0932 | -61.9987
-13.5 | -0.9213 | 0.01472 | -0.0919 | -62.5883
-13 | -0.8837 | 0.01401 | -0.0906 | -63.0764
-12.5 | -0.8433 | 0.01341 | -0.0895 | -62.8859
-12 | -0.8051 | 0.01275 | -0.0881 | -63.1451
-11.5 | -0.7644 | 0.0122 | -0.087 | -62.6557
-11 | -0.7268 | 0.01158 | -0.0852 | -62.7634
-10.5 | -0.687 | 0.01103 | -0.0838 | -62.2847
-10 | -0.6477 | 0.01048 | -0.0822 | -61.8034
-9.5 | -0.6065 | 0.00999 | -0.0808 | -60.7107
-9 | -0.5644 | 0.00953 | -0.0795 | -59.2235
-8.5 | -0.5225 | 0.0091 | -0.0781 | -57.4176
-8 | -0.4796 | 0.0087 | -0.0768 | -55.1264
-7.5 | -0.4376 | 0.0083 | -0.0753 | -52.7229
-7 | -0.3968 | 0.00791 | -0.0734 | -50.1643
-6.5 | -0.3561 | 0.00756 | -0.0715 | -47.1032
-6 | -0.3167 | 0.00724 | -0.0691 | -43.7431
-5.5 | -0.2856 | 0.00704 | -0.0649 | -40.5682
-5 | -0.2388 | 0.00682 | -0.0639 | -35.0147
-4.5 | -0.1889 | 0.00663 | -0.0635 | -28.4917
-4 | -0.1375 | 0.00642 | -0.0633 | -21.4174
-3 | -0.0384 | 0.00572 | -0.0625 | -6.7133
-2 | 0.0599 | 0.00465 | -0.0617 | 12.8817
-1.5 | 0.1139 | 0.00424 | -0.0623 | 26.8632
-1 | 0.1642 | 0.00318 | -0.0626 | 51.6352
-0.5 | 0.2253 | 0.00306 | -0.0644 | 73.6275
0 | 0.2869 | 0.00306 | -0.0662 | 93.7582
0.5 | 0.3475 | 0.00307 | -0.0679 | 113.1922
1 | 0.4081 | 0.0031 | -0.0695 | 131.6452
1.5 | 0.4677 | 0.00319 | -0.0709 | 146.6144
2.5 | 0.5405 | 0.00489 | -0.0646 | 110.5317
3 | 0.5759 | 0.00552 | -0.0612 | 104.3297
3.5 | 0.602 | 0.00609 | -0.0559 | 98.8506
4 | 0.6164 | 0.00675 | -0.0482 | 91.3185
4.5 | 0.6333 | 0.0076 | -0.0415 | 83.3289
5 | 0.6564 | 0.00845 | -0.0364 | 77.6805
5.5 | 0.6832 | 0.00933 | -0.0321 | 73.2262
6 | 0.7127 | 0.01022 | -0.0285 | 69.7358
6.5 | 0.751 | 0.01086 | -0.0265 | 69.1529
7 | 0.7911 | 0.01148 | -0.0249 | 68.9111
7.5 | 0.831 | 0.01212 | -0.0233 | 68.5644
8 | 0.8701 | 0.01281 | -0.0217 | 67.9235
8.5 | 0.9098 | 0.01349 | -0.0202 | 67.4426
9 | 0.9488 | 0.01422 | -0.0187 | 66.7229
9.5 | 0.9867 | 0.01501 | -0.0171 | 65.7362
10 | 1.0253 | 0.01582 | -0.0157 | 64.8104
10.5 | 1.0629 | 0.01668 | -0.0142 | 63.723
11 | 1.1018 | 0.01751 | -0.013 | 62.924
11.5 | 1.1364 | 0.01859 | -0.0113 | 61.1296
12 | 1.1734 | 0.01956 | -0.01 | 59.9898
12.5 | 1.2075 | 0.0207 | -0.0084 | 58.3333
13 | 1.2446 | 0.02171 | -0.0073 | 57.3284
13.5 | 1.2783 | 0.02294 | -0.0059 | 55.7236
14 | 1.3127 | 0.02415 | -0.0047 | 54.3561
14.5 | 1.346 | 0.02546 | -0.0034 | 52.8672
15 | 1.3759 | 0.027 | -0.0019 | 50.9593
15.5 | 1.4069 | 0.02852 | -0.0005 | 49.3303
16 | 1.4372 | 0.0301 | 0.0007 | 47.7475
16.5 | 1.4692 | 0.03162 | 0.0017 | 46.4643
17 | 1.4965 | 0.03351 | 0.0029 | 44.6583
17.5 | 1.5269 | 0.0352 | 0.0038 | 43.3778
18 | 1.5506 | 0.03741 | 0.0051 | 41.4488
18.5 | 1.579 | 0.03932 | 0.0058 | 40.1577
19 | 1.6005 | 0.04185 | 0.0069 | 38.2437
19.5 | 1.6191 | 0.04465 | 0.008 | 36.262
20 | 1.6419 | 0.04719 | 0.0087 | 34.7934

## 115. Re 12M Mach 0.10 (1)
BIGFOIL.COM POLAR EXPORT
NACA66-320
NACA66-320 |  |  |  | Cl Max: | 1.566 | at alpha= | 14 | deg
JavaFoil+Calcfoil stall+Eppler ext transition |  |  |  | L/D Max: | 107.535 | at alpha= | 3.5 | deg
Re: | 12000000 |  |  | Cd Min: | 0.00429 | at alpha= | -0.5 | deg
Mach: | 0.1 |  |  | Cl=0 at alpha= | -2.6905 | deg
|  |  |  | @ Cl=0.1, Cd= | 0.0048681
|  |  |  | @ Cl=0.4, Cd= | 0.0049391
|  |  |  | @ Cl=0.6, Cd= | 0.0059439
alpha (deg) | Cl | Cd | Cm | Cl/Cd
-20 | -1.142 | 0.04002 | -0.01 | -28.545
-19.5 | -1.157 | 0.03609 | -0.012 | -32.055
-19 | -1.169 | 0.03289 | -0.013 | -35.541
-18.5 | -1.179 | 0.02967 | -0.014 | -39.74
-18 | -1.184 | 0.028 | -0.016 | -42.275
-17.5 | -1.189 | 0.0251 | -0.017 | -47.367
-17 | -1.189 | 0.02326 | -0.019 | -51.099
-16.5 | -1.185 | 0.02183 | -0.02 | -54.288
-16 | -1.177 | 0.0207 | -0.021 | -56.871
-15.5 | -1.168 | 0.01928 | -0.023 | -60.573
-15 | -1.154 | 0.01829 | -0.024 | -63.08
-14.5 | -1.137 | 0.01708 | -0.026 | -66.547
-14 | -1.116 | 0.01625 | -0.027 | -68.668
-13.5 | -1.092 | 0.01541 | -0.029 | -70.865
-13 | -1.065 | 0.01456 | -0.03 | -73.128
-12.5 | -1.034 | 0.01391 | -0.032 | -74.351
-12 | -1 | 0.01316 | -0.033 | -76.036
-11.5 | -0.964 | 0.01251 | -0.035 | -77.013
-11 | -0.924 | 0.01191 | -0.036 | -77.551
-10.5 | -0.881 | 0.01134 | -0.038 | -77.689
-10 | -0.836 | 0.01079 | -0.039 | -77.493
-9.5 | -0.789 | 0.01033 | -0.041 | -76.382
-9 | -0.739 | 0.00991 | -0.042 | -74.557
-8.5 | -0.687 | 0.00952 | -0.044 | -72.168
-8 | -0.634 | 0.00915 | -0.045 | -69.271
-7.5 | -0.579 | 0.0088 | -0.047 | -65.764
-7 | -0.522 | 0.00847 | -0.048 | -61.641
-6.5 | -0.465 | 0.00816 | -0.05 | -56.914
-6 | -0.406 | 0.00788 | -0.051 | -51.48
-5.5 | -0.346 | 0.00762 | -0.053 | -45.397
-5 | -0.286 | 0.00738 | -0.054 | -38.709
-4.5 | -0.224 | 0.00714 | -0.056 | -31.422
-4 | -0.163 | 0.0069 | -0.057 | -23.618
-3.5 | -0.101 | 0.00576 | -0.059 | -17.593
-3 | -0.039 | 0.00546 | -0.061 | -7.144
-2.5 | 0.024 | 0.00512 | -0.062 | 4.636
-2 | 0.087 | 0.00493 | -0.064 | 17.593
-1.5 | 0.15 | 0.00463 | -0.066 | 32.424
-1 | 0.214 | 0.00438 | -0.067 | 48.792
-0.5 | 0.278 | 0.00429 | -0.069 | 64.759
0 | 0.342 | 0.00458 | -0.07 | 74.555
0.5 | 0.405 | 0.00497 | -0.072 | 81.477
1 | 0.468 | 0.00486 | -0.073 | 96.238
1.5 | 0.53 | 0.00553 | -0.075 | 95.78
2 | 0.592 | 0.0059 | -0.076 | 100.269
2.5 | 0.654 | 0.00624 | -0.077 | 104.731
3 | 0.716 | 0.00667 | -0.078 | 107.284
3.5 | 0.772 | 0.00718 | -0.08 | 107.535
4 | 0.83 | 0.00907 | -0.081 | 91.557
4.5 | 0.889 | 0.0094 | -0.082 | 94.532
5 | 0.946 | 0.00974 | -0.084 | 97.145
5.5 | 1.003 | 0.01016 | -0.085 | 98.742
6 | 1.058 | 0.0105 | -0.086 | 100.754
6.5 | 1.112 | 0.01098 | -0.088 | 101.326
7 | 1.164 | 0.01141 | -0.089 | 102.028
7.5 | 1.215 | 0.01184 | -0.09 | 102.607
8 | 1.264 | 0.01234 | -0.091 | 102.389
8.5 | 1.308 | 0.01282 | -0.092 | 102.053
9 | 1.35 | 0.01336 | -0.094 | 101.053
9.5 | 1.389 | 0.01398 | -0.095 | 99.311
10 | 1.424 | 0.0146 | -0.096 | 97.539
10.5 | 1.456 | 0.01522 | -0.097 | 95.66
11 | 1.484 | 0.01586 | -0.098 | 93.546
11.5 | 1.508 | 0.01656 | -0.099 | 91.072
12 | 1.528 | 0.01728 | -0.101 | 88.447
12.5 | 1.544 | 0.01805 | -0.102 | 85.542
13 | 1.555 | 0.01912 | -0.103 | 81.363
13.5 | 1.563 | 0.02001 | -0.104 | 78.109
14 | 1.566 | 0.02093 | -0.105 | 74.835
14.5 | 1.565 | 0.02206 | -0.106 | 70.951
15 | 1.56 | 0.02341 | -0.106 | 66.644
15.5 | 1.552 | 0.02451 | -0.107 | 63.31
16 | 1.539 | 0.02609 | -0.108 | 58.985
16.5 | 1.523 | 0.02759 | -0.109 | 55.212
17 | 1.504 | 0.02917 | -0.11 | 51.568
17.5 | 1.483 | 0.03072 | -0.111 | 48.255
18 | 1.458 | 0.0325 | -0.111 | 44.862
18.5 | 1.429 | 0.03421 | -0.112 | 41.756
19 | 1.394 | 0.03665 | -0.113 | 38.036

## 116. Re 12M Mach 0.10 (2)
BIGFOIL.COM POLAR EXPORT
NACA66-320
NACA66-320 |  |  |  | Cl Max: | 1.6385 | at alpha= | 20 | deg
XFOIL ncrit=9 |  |  |  | L/D Max: | 147.492 | at alpha= | 1.5 | deg
Re: | 12000000 |  |  | Cd Min: | 0.04927 | at alpha= | 20 | deg
Mach: | 0.1 |  |  | Cl=0 at alpha= | -2.6073 | deg
|  |  |  | @ Cl=0.1, Cd= | 0.0043599
|  |  |  | @ Cl=0.4, Cd= | 0.0031032
|  |  |  | @ Cl=0.6, Cd= | 0.0060369
alpha (deg) | Cl | Cd | Cm | Cl/Cd
-20 | -1.3312 | 0.03137 | -0.1112 | -42.4354
-19.5 | -1.3083 | 0.02937 | -0.11 | -44.5455
-19 | -1.2794 | 0.02774 | -0.1091 | -46.1211
-18.5 | -1.2511 | 0.02619 | -0.108 | -47.7701
-18 | -1.2217 | 0.02472 | -0.1069 | -49.4215
-17.5 | -1.19 | 0.02342 | -0.1058 | -50.8113
-17 | -1.1594 | 0.02212 | -0.1045 | -52.4141
-16.5 | -1.1291 | 0.02082 | -0.1029 | -54.2315
-16 | -1.0994 | 0.01955 | -0.1012 | -56.2353
-15.5 | -1.0645 | 0.01857 | -0.0999 | -57.3236
-15 | -1.0317 | 0.0175 | -0.0983 | -58.9543
-14.5 | -0.9946 | 0.01666 | -0.097 | -59.6999
-14 | -0.9601 | 0.01575 | -0.0953 | -60.9587
-13.5 | -0.9221 | 0.01501 | -0.094 | -61.4324
-13 | -0.8846 | 0.01425 | -0.0926 | -62.0772
-12.5 | -0.8441 | 0.01362 | -0.0914 | -61.975
-12 | -0.8051 | 0.01297 | -0.09 | -62.074
-11.5 | -0.7647 | 0.01238 | -0.0887 | -61.769
-11 | -0.7256 | 0.01178 | -0.0871 | -61.5959
-10.5 | -0.6864 | 0.0112 | -0.0854 | -61.2857
-10 | -0.6469 | 0.01063 | -0.0837 | -60.8561
-9.5 | -0.6052 | 0.01013 | -0.0824 | -59.7433
-9 | -0.5635 | 0.00965 | -0.0809 | -58.3938
-8.5 | -0.5206 | 0.00921 | -0.0796 | -56.5255
-8 | -0.4776 | 0.0088 | -0.0782 | -54.2727
-7.5 | -0.4355 | 0.00839 | -0.0767 | -51.907
-7 | -0.3944 | 0.00799 | -0.0748 | -49.3617
-6.5 | -0.353 | 0.00763 | -0.0729 | -46.2647
-6 | -0.3122 | 0.00731 | -0.0708 | -42.7086
-5.5 | -0.2807 | 0.00705 | -0.0667 | -39.8156
-5 | -0.2376 | 0.00685 | -0.0648 | -34.6861
-4.5 | -0.1879 | 0.00666 | -0.0643 | -28.2132
-4 | -0.1366 | 0.00644 | -0.064 | -21.2112
-3.5 | -0.0865 | 0.00614 | -0.0636 | -14.0879
-3 | -0.0377 | 0.00574 | -0.063 | -6.5679
-2.5 | 0.0103 | 0.00521 | -0.0623 | 1.977
-2 | 0.0604 | 0.00466 | -0.0621 | 12.9614
-1.5 | 0.1145 | 0.00425 | -0.0626 | 26.9412
-1 | 0.165 | 0.00317 | -0.0629 | 52.0505
-0.5 | 0.2265 | 0.00306 | -0.0647 | 74.0196
0 | 0.2885 | 0.00306 | -0.0666 | 94.281
0.5 | 0.3496 | 0.00307 | -0.0682 | 113.8762
1 | 0.4104 | 0.00311 | -0.0698 | 131.9614
1.5 | 0.4705 | 0.00319 | -0.0713 | 147.4922
2 | 0.5141 | 0.00388 | -0.0694 | 132.5
2.5 | 0.5432 | 0.00489 | -0.0648 | 111.0838
3 | 0.5775 | 0.00554 | -0.0611 | 104.2419
3.5 | 0.6015 | 0.00607 | -0.0552 | 99.0939
4.5 | 0.6317 | 0.00767 | -0.0407 | 82.3598
5.5 | 0.6811 | 0.00948 | -0.0312 | 71.846
6 | 0.7106 | 0.01038 | -0.0275 | 68.4586
6.5 | 0.7498 | 0.01103 | -0.0256 | 67.9782
7 | 0.7886 | 0.01171 | -0.0237 | 67.3442
7.5 | 0.8302 | 0.01232 | -0.0224 | 67.3864
8 | 0.8684 | 0.01306 | -0.0205 | 66.4931
8.5 | 0.9097 | 0.01371 | -0.0192 | 66.353
9 | 0.9474 | 0.01451 | -0.0175 | 65.2929
9.5 | 0.9869 | 0.01528 | -0.0161 | 64.5877
10 | 1.0242 | 0.01617 | -0.0144 | 63.3395
10.5 | 1.0637 | 0.01699 | -0.0131 | 62.6074
11 | 1.1004 | 0.01796 | -0.0115 | 61.2695
11.5 | 1.1374 | 0.01896 | -0.0101 | 59.9895
12 | 1.1727 | 0.02006 | -0.0085 | 58.4596
12.5 | 1.2092 | 0.02112 | -0.0071 | 57.2538
13 | 1.2463 | 0.02218 | -0.0059 | 56.1903
13.5 | 1.2797 | 0.02348 | -0.0044 | 54.5017
14 | 1.315 | 0.02468 | -0.0031 | 53.282
14.5 | 1.3466 | 0.02616 | -0.0016 | 51.4755
15 | 1.3783 | 0.02765 | -0.0002 | 49.8481
15.5 | 1.4076 | 0.02934 | 0.0014 | 47.9755
16 | 1.4407 | 0.03081 | 0.0024 | 46.7608
16.5 | 1.4693 | 0.03265 | 0.0038 | 45.0015
17 | 1.5 | 0.03436 | 0.0048 | 43.6554
17.5 | 1.5264 | 0.03643 | 0.0061 | 41.8995
18 | 1.5534 | 0.03849 | 0.0072 | 40.3585
18.5 | 1.5774 | 0.04086 | 0.0083 | 38.605
19 | 1.6026 | 0.04319 | 0.0092 | 37.1058
19.5 | 1.6189 | 0.04631 | 0.0104 | 34.9579
20 | 1.6385 | 0.04927 | 0.0112 | 33.2555

## 117. Re 12M Mach 0.25 (1)
BIGFOIL.COM POLAR EXPORT
NACA66-320
NACA66-320 |  |  |  | Cl Max: | 1.49 | at alpha= | 12 | deg
JavaFoil+Calcfoil stall+Eppler ext transition |  |  |  | L/D Max: | 106.688 | at alpha= | 3.5 | deg
Re: | 12000000 |  |  | Cd Min: | 0.00394 | at alpha= | -0.5 | deg
Mach: | 0.25 |  |  | Cl=0 at alpha= | -2.6875 | deg
|  |  |  | @ Cl=0.1, Cd= | 0.0049426
|  |  |  | @ Cl=0.4, Cd= | 0.0049514
|  |  |  | @ Cl=0.6, Cd= | 0.0060419
alpha (deg) | Cl | Cd | Cm | Cl/Cd
-19.5 | -0.723 | 0.14143 | -0.008 | -5.11
-19 | -0.764 | 0.12865 | -0.009 | -5.936
-18.5 | -0.804 | 0.11478 | -0.011 | -7.007
-18 | -0.856 | 0.08871 | -0.013 | -9.653
-17.5 | -0.958 | 0.03941 | -0.017 | -24.298
-17 | -0.99 | 0.03411 | -0.019 | -29.016
-16.5 | -1.024 | 0.02683 | -0.02 | -38.178
-16 | -1.041 | 0.02529 | -0.022 | -41.153
-15.5 | -1.056 | 0.0222 | -0.023 | -47.581
-15 | -1.063 | 0.02066 | -0.025 | -51.459
-14.5 | -1.064 | 0.01919 | -0.026 | -55.472
-14 | -1.059 | 0.01799 | -0.028 | -58.898
-13.5 | -1.05 | 0.01677 | -0.029 | -62.59
-13 | -1.034 | 0.01597 | -0.031 | -64.748
-12.5 | -1.013 | 0.015 | -0.032 | -67.558
-12 | -0.988 | 0.01426 | -0.034 | -69.285
-11.5 | -0.958 | 0.01335 | -0.035 | -71.776
-11 | -0.924 | 0.01276 | -0.037 | -72.384
-10.5 | -0.886 | 0.01204 | -0.039 | -73.534
-10 | -0.844 | 0.01143 | -0.04 | -73.807
-9.5 | -0.799 | 0.01086 | -0.042 | -73.549
-9 | -0.75 | 0.01036 | -0.043 | -72.408
-8.5 | -0.699 | 0.00996 | -0.045 | -70.239
-8 | -0.646 | 0.00953 | -0.046 | -67.784
-7.5 | -0.591 | 0.00913 | -0.048 | -64.724
-7 | -0.534 | 0.00879 | -0.049 | -60.747
-6.5 | -0.475 | 0.00846 | -0.051 | -56.221
-6 | -0.416 | 0.00812 | -0.053 | -51.166
-5.5 | -0.355 | 0.00783 | -0.054 | -45.266
-5 | -0.293 | 0.00757 | -0.056 | -38.675
-4.5 | -0.23 | 0.00734 | -0.057 | -31.362
-4 | -0.167 | 0.00709 | -0.059 | -23.579
-3.5 | -0.104 | 0.00679 | -0.061 | -15.264
-3 | -0.04 | 0.00557 | -0.062 | -7.174
-2.5 | 0.024 | 0.00523 | -0.064 | 4.654
-2 | 0.089 | 0.00499 | -0.066 | 17.826
-1.5 | 0.154 | 0.00471 | -0.067 | 32.674
-1 | 0.219 | 0.00444 | -0.069 | 49.38
-0.5 | 0.285 | 0.00394 | -0.071 | 72.235
0 | 0.351 | 0.00468 | -0.072 | 74.995
0.5 | 0.416 | 0.00504 | -0.074 | 82.621
1 | 0.48 | 0.00526 | -0.075 | 91.242
1.5 | 0.543 | 0.00565 | -0.076 | 96.236
2 | 0.607 | 0.00609 | -0.078 | 99.768
2.5 | 0.671 | 0.00643 | -0.079 | 104.242
3 | 0.734 | 0.00691 | -0.081 | 106.179
3.5 | 0.792 | 0.00742 | -0.082 | 106.688
4 | 0.851 | 0.00938 | -0.083 | 90.677
4.5 | 0.911 | 0.00974 | -0.084 | 93.494
5 | 0.969 | 0.01015 | -0.086 | 95.498
5.5 | 1.027 | 0.01057 | -0.087 | 97.116
6 | 1.083 | 0.01099 | -0.088 | 98.486
6.5 | 1.137 | 0.01152 | -0.09 | 98.677
7 | 1.189 | 0.01197 | -0.091 | 99.343
7.5 | 1.239 | 0.01248 | -0.092 | 99.26
8 | 1.286 | 0.01299 | -0.094 | 99.006
8.5 | 1.328 | 0.01357 | -0.095 | 97.886
9 | 1.367 | 0.0142 | -0.096 | 96.25
9.5 | 1.401 | 0.01481 | -0.097 | 94.595
10 | 1.43 | 0.01559 | -0.098 | 91.709
10.5 | 1.454 | 0.0163 | -0.1 | 89.148
11 | 1.472 | 0.01713 | -0.101 | 85.931
11.5 | 1.484 | 0.01787 | -0.102 | 83.062
12 | 1.49 | 0.01882 | -0.103 | 79.19
12.5 | 1.49 | 0.01978 | -0.104 | 75.305
13 | 1.482 | 0.02107 | -0.105 | 70.33
13.5 | 1.468 | 0.02223 | -0.106 | 66.028
14 | 1.446 | 0.02382 | -0.107 | 60.724
14.5 | 1.418 | 0.02523 | -0.108 | 56.205
15 | 1.383 | 0.02688 | -0.109 | 51.464
15.5 | 1.341 | 0.029 | -0.11 | 46.245
16 | 1.293 | 0.03112 | -0.11 | 41.552
16.5 | 1.239 | 0.03352 | -0.111 | 36.973
17 | 1.178 | 0.03709 | -0.111 | 31.762

## 118. Re 12M Mach 0.25 (2)
BIGFOIL.COM POLAR EXPORT
NACA66-320
NACA66-320 |  |  |  | Cl Max: | 1.6285 | at alpha= | 20 | deg
XFOIL ncrit=9 |  |  |  | L/D Max: | 152.445 | at alpha= | 1.5 | deg
Re: | 12000000 |  |  | Cd Min: | 0.06068 | at alpha= | 20 | deg
Mach: | 0.25 |  |  | Cl=0 at alpha= | -2.648 | deg
|  |  |  | @ Cl=0.1, Cd= | 0.0043997
|  |  |  | @ Cl=0.4, Cd= | 0.0031151
|  |  |  | @ Cl=0.6, Cd= | 0.006294
alpha (deg) | Cl | Cd | Cm | Cl/Cd
-20 | -1.3063 | 0.04035 | -0.1295 | -32.3742
-19.5 | -1.2933 | 0.03692 | -0.1282 | -35.0298
-19 | -1.2683 | 0.03441 | -0.1271 | -36.8585
-18.5 | -1.249 | 0.03173 | -0.1253 | -39.3634
-18 | -1.2222 | 0.02957 | -0.1236 | -41.3324
-17.5 | -1.1936 | 0.02766 | -0.1218 | -43.1526
-17 | -1.1634 | 0.0259 | -0.12 | -44.9189
-16.5 | -1.1313 | 0.02431 | -0.1181 | -46.5364
-16 | -1.1012 | 0.02272 | -0.1159 | -48.4683
-15.5 | -1.067 | 0.02136 | -0.114 | -49.9532
-15 | -1.0349 | 0.01996 | -0.1117 | -51.8487
-14.5 | -1.0005 | 0.01875 | -0.1096 | -53.36
-14 | -0.9632 | 0.01772 | -0.1076 | -54.3567
-13.5 | -0.9264 | 0.01667 | -0.1055 | -55.5729
-13 | -0.886 | 0.01581 | -0.1038 | -56.0405
-12.5 | -0.8472 | 0.01493 | -0.1018 | -56.7448
-12 | -0.8055 | 0.01421 | -0.1001 | -56.6854
-11.5 | -0.7656 | 0.01347 | -0.0982 | -56.8374
-11 | -0.7233 | 0.01284 | -0.0965 | -56.3318
-10.5 | -0.6826 | 0.01217 | -0.0945 | -56.0887
-10 | -0.6409 | 0.01153 | -0.0927 | -55.5854
-9.5 | -0.5997 | 0.0109 | -0.0907 | -55.0183
-9 | -0.5556 | 0.01038 | -0.0891 | -53.526
-8.5 | -0.5124 | 0.00986 | -0.0874 | -51.9675
-8 | -0.4684 | 0.00938 | -0.0858 | -49.936
-7.5 | -0.4234 | 0.00896 | -0.0843 | -47.2545
-7 | -0.3808 | 0.0085 | -0.0823 | -44.8
-6.5 | -0.338 | 0.00808 | -0.0804 | -41.8317
-6 | -0.2942 | 0.00771 | -0.0785 | -38.1582
-5.5 | -0.2507 | 0.00738 | -0.0766 | -33.9702
-5 | -0.2117 | 0.00701 | -0.0737 | -30.1997
-4.5 | -0.1788 | 0.00679 | -0.0693 | -26.3328
-4 | -0.1296 | 0.00656 | -0.0683 | -19.7561
-3.5 | -0.0793 | 0.0063 | -0.0675 | -12.5873
-3 | -0.0333 | 0.00585 | -0.0659 | -5.6923
-2.5 | 0.014 | 0.00532 | -0.0648 | 2.6316
-2 | 0.0633 | 0.00471 | -0.0641 | 13.4395
-1.5 | 0.1177 | 0.00425 | -0.0644 | 27.6941
-1 | 0.1692 | 0.00317 | -0.0646 | 53.3754
-0.5 | 0.233 | 0.00309 | -0.0665 | 75.4045
0 | 0.2972 | 0.00309 | -0.0684 | 96.1812
0.5 | 0.3606 | 0.00309 | -0.0701 | 116.699
1 | 0.4234 | 0.00313 | -0.0718 | 135.2716
1.5 | 0.4863 | 0.00319 | -0.0734 | 152.4451
2 | 0.5352 | 0.00372 | -0.0722 | 143.871
2.5 | 0.5598 | 0.00482 | -0.0663 | 116.1411
3.5 | 0.5981 | 0.00616 | -0.0519 | 97.0942
4.5 | 0.6256 | 0.0081 | -0.0368 | 77.2346
5 | 0.644 | 0.00926 | -0.0308 | 69.5464
5.5 | 0.6698 | 0.01033 | -0.0262 | 64.8403
6 | 0.6992 | 0.01138 | -0.0224 | 61.4411
6.5 | 0.7397 | 0.0121 | -0.0204 | 61.1322
7 | 0.7808 | 0.01283 | -0.0186 | 60.8574
7.5 | 0.8214 | 0.01361 | -0.0168 | 60.3527
8 | 0.8629 | 0.01437 | -0.0151 | 60.0487
8.5 | 0.9033 | 0.01522 | -0.0134 | 59.3495
9 | 0.9442 | 0.01607 | -0.0117 | 58.7554
9.5 | 0.9832 | 0.01703 | -0.0099 | 57.7334
10 | 1.0243 | 0.01793 | -0.0083 | 57.1277
10.5 | 1.0636 | 0.01897 | -0.0066 | 56.0675
11 | 1.102 | 0.02007 | -0.0048 | 54.9078
11.5 | 1.1399 | 0.02123 | -0.003 | 53.6929
12 | 1.1773 | 0.02248 | -0.0013 | 52.371
12.5 | 1.2168 | 0.02364 | 0.0002 | 51.4721
13 | 1.2514 | 0.02511 | 0.0021 | 49.8367
13.5 | 1.2879 | 0.0265 | 0.0038 | 48.6
14 | 1.3197 | 0.02825 | 0.0058 | 46.715
14.5 | 1.355 | 0.02981 | 0.0075 | 45.4545
15 | 1.3866 | 0.03169 | 0.0093 | 43.7551
15.5 | 1.4205 | 0.03346 | 0.0109 | 42.4537
16 | 1.4496 | 0.03563 | 0.0127 | 40.6848
16.5 | 1.4821 | 0.03761 | 0.0142 | 39.4071
17 | 1.5073 | 0.04021 | 0.016 | 37.4857
17.5 | 1.5339 | 0.0428 | 0.0175 | 35.8388
18 | 1.5565 | 0.04577 | 0.0191 | 34.007
18.5 | 1.5768 | 0.04908 | 0.0205 | 32.1271
19 | 1.5952 | 0.05269 | 0.0216 | 30.2752
19.5 | 1.6127 | 0.05652 | 0.0225 | 28.5333
20 | 1.6285 | 0.06068 | 0.0231 | 26.8375

## 119. Re 12M Mach 0.50 (1)
BIGFOIL.COM POLAR EXPORT
NACA66-320
NACA66-320 |  |  |  | Cl Max: | 1.316 | at alpha= | 8 | deg
JavaFoil+Calcfoil stall+Eppler ext transition |  |  |  | L/D Max: | 101.365 | at alpha= | 3 | deg
Re: | 12000000 |  |  | Cd Min: | 0.00451 | at alpha= | -0.5 | deg
Mach: | 0.5 |  |  | Cl=0 at alpha= | -2.6901 | deg
|  |  |  | @ Cl=0.1, Cd= | 0.0054847
|  |  |  | @ Cl=0.4, Cd= | 0.0048073
|  |  |  | @ Cl=0.6, Cd= | 0.0063176
alpha (deg) | Cl | Cd | Cm | Cl/Cd
-20 | -0.996 | 0.15819 | -0.008 | -6.296
-19.5 | -0.966 | 0.15193 | -0.009 | -6.361
-19 | -0.937 | 0.14437 | -0.01 | -6.49
-18.5 | -0.906 | 0.14128 | -0.011 | -6.414
-18 | -0.889 | 0.12415 | -0.013 | -7.163
-17.5 | -0.862 | 0.11593 | -0.014 | -7.436
-17 | -0.822 | 0.12052 | -0.013 | -6.824
-16.5 | -0.791 | 0.11747 | -0.014 | -6.73
-16 | -0.769 | 0.11189 | -0.016 | -6.875
-15.5 | -0.74 | 0.10583 | -0.017 | -6.992
-15 | -0.714 | 0.09649 | -0.018 | -7.403
-14.5 | -0.785 | 0.02952 | -0.029 | -26.59
-14 | -0.76 | 0.02485 | -0.031 | -30.58
-13.5 | -0.618 | 0.09773 | -0.017 | -6.326
-13 | -0.591 | 0.08841 | -0.019 | -6.682
-12.5 | -0.567 | 0.07871 | -0.022 | -7.198
-12 | -0.629 | 0.02089 | -0.037 | -30.123
-11.5 | -0.6 | 0.0184 | -0.039 | -32.576
-11 | -0.567 | 0.01687 | -0.041 | -33.63
-10.5 | -0.448 | 0.06801 | -0.022 | -6.582
-10 | -0.422 | 0.06008 | -0.026 | -7.024
-9.5 | -0.701 | 0.01448 | -0.046 | -48.427
-9 | -0.731 | 0.01333 | -0.048 | -54.829
-8.5 | -0.715 | 0.01227 | -0.05 | -58.231
-8 | -0.679 | 0.01148 | -0.051 | -59.173
-7.5 | -0.632 | 0.01088 | -0.053 | -58.142
-7 | -0.578 | 0.01032 | -0.055 | -56.055
-6.5 | -0.519 | 0.00981 | -0.057 | -52.907
-6 | -0.456 | 0.00936 | -0.058 | -48.727
-5.5 | -0.391 | 0.00893 | -0.06 | -43.73
-5 | -0.323 | 0.00856 | -0.062 | -37.732
-4.5 | -0.255 | 0.00823 | -0.064 | -30.924
-4 | -0.185 | 0.00792 | -0.065 | -23.39
-3.5 | -0.115 | 0.00763 | -0.067 | -15.075
-3 | -0.044 | 0.00621 | -0.069 | -7.134
-2.5 | 0.027 | 0.00575 | -0.071 | 4.704
-2 | 0.099 | 0.00549 | -0.073 | 18.006
-1.5 | 0.171 | 0.00511 | -0.075 | 33.469
-1 | 0.243 | 0.00481 | -0.076 | 50.629
-0.5 | 0.316 | 0.00451 | -0.078 | 70.083
0 | 0.39 | 0.00472 | -0.08 | 82.642
0.5 | 0.461 | 0.00534 | -0.082 | 86.326
1 | 0.532 | 0.00581 | -0.083 | 91.714
1.5 | 0.603 | 0.00634 | -0.085 | 95.18
2 | 0.674 | 0.00692 | -0.086 | 97.391
2.5 | 0.745 | 0.00736 | -0.088 | 101.266
3 | 0.815 | 0.00804 | -0.089 | 101.365
3.5 | 0.875 | 0.0106 | -0.091 | 82.551
4 | 0.941 | 0.01108 | -0.092 | 84.901
4.5 | 1.005 | 0.0116 | -0.094 | 86.626
5 | 1.067 | 0.01217 | -0.095 | 87.658
5.5 | 1.125 | 0.01279 | -0.097 | 87.965
6 | 1.179 | 0.01352 | -0.098 | 87.237
6.5 | 1.228 | 0.01429 | -0.1 | 85.944
7 | 1.27 | 0.01507 | -0.101 | 84.264
7.5 | 1.301 | 0.01594 | -0.102 | 81.646
8 | 1.316 | 0.01705 | -0.104 | 77.223
8.5 | 1.292 | 0.0181 | -0.105 | 71.36
9 | 1.178 | 0.01952 | -0.106 | 60.333
9.5 | 0.834 | 0.02068 | -0.108 | 40.304
10 | 0.866 | 0.02233 | -0.109 | 38.776
10.5 | 0.896 | 0.02458 | -0.11 | 36.454
11 | 0.779 | 0.07702 | -0.058 | 10.108
11.5 | 0.962 | 0.02533 | -0.113 | 37.999
12 | 0.993 | 0.02743 | -0.114 | 36.223
12.5 | 1.023 | 0.0301 | -0.115 | 33.985
13 | 1.049 | 0.03433 | -0.115 | 30.566

## 120. Re 12M Mach 0.50 (2)
BIGFOIL.COM POLAR EXPORT
NACA66-320
NACA66-320 |  |  |  | Cl Max: | 1.2223 | at alpha= | 13 | deg
XFOIL ncrit=9 |  |  |  | L/D Max: | 181.341 | at alpha= | 2 | deg
Re: | 12000000 |  |  | Cd Min: | 0.14909 | at alpha= | 18 | deg
Mach: | 0.5 |  |  | Cl=0 at alpha= | -3.6702 | deg
|  |  |  | @ Cl=0.1, Cd= | 0.004735
|  |  |  | @ Cl=0.4, Cd= | 0.003221
|  |  |  | @ Cl=0.6, Cd= | 0.0096295
alpha (deg) | Cl | Cd | Cm | Cl/Cd
-17 | -0.487 | 0.11338 | -0.1289 | -4.2953
-16 | -0.5212 | 0.09092 | -0.1427 | -5.7325
-15.5 | -0.5417 | 0.07954 | -0.1501 | -6.8104
-15 | -0.5636 | 0.0687 | -0.1568 | -8.2038
-14.5 | -0.5943 | 0.05819 | -0.1624 | -10.2131
-14 | -0.6169 | 0.04957 | -0.1651 | -12.445
-13.5 | -0.6458 | 0.04163 | -0.1654 | -15.5129
-13 | -0.6736 | 0.03487 | -0.163 | -19.3175
-12.5 | -0.6947 | 0.02936 | -0.1584 | -23.6614
-12 | -0.7064 | 0.02497 | -0.1524 | -28.2899
-11.5 | -0.7045 | 0.02163 | -0.146 | -32.5705
-11 | -0.6844 | 0.01927 | -0.1404 | -35.5163
-10.5 | -0.6522 | 0.01754 | -0.1355 | -37.1836
-10 | -0.6123 | 0.01617 | -0.1313 | -37.8664
-9.5 | -0.5709 | 0.01498 | -0.1272 | -38.1108
-9 | -0.5244 | 0.01401 | -0.1238 | -37.4304
-8.5 | -0.4764 | 0.01318 | -0.1207 | -36.1457
-8 | -0.4281 | 0.01241 | -0.1177 | -34.4964
-7.5 | -0.3783 | 0.01175 | -0.1151 | -32.1957
-7 | -0.3295 | 0.0111 | -0.1124 | -29.6847
-6.5 | -0.2807 | 0.01047 | -0.1098 | -26.8099
-6 | -0.2307 | 0.00989 | -0.1074 | -23.3266
-5.5 | -0.1808 | 0.00933 | -0.1052 | -19.3783
-5 | -0.1299 | 0.00884 | -0.1032 | -14.6946
-4.5 | -0.0805 | 0.00833 | -0.1009 | -9.6639
-4 | -0.0312 | 0.00785 | -0.0987 | -3.9745
-3.5 | 0.0161 | 0.00737 | -0.0961 | 2.1845
-3 | 0.0378 | 0.00648 | -0.089 | 5.8333
-2.5 | 0.0424 | 0.00577 | -0.078 | 7.3484
-2 | 0.0812 | 0.00509 | -0.0738 | 15.9528
-1.5 | 0.1278 | 0.00421 | -0.0714 | 30.3563
-1 | 0.1861 | 0.00326 | -0.0714 | 57.0859
-0.5 | 0.2594 | 0.00323 | -0.0736 | 80.3096
0 | 0.3338 | 0.00323 | -0.0759 | 103.3437
0.5 | 0.4074 | 0.00322 | -0.0781 | 126.5217
1 | 0.4797 | 0.00326 | -0.0799 | 147.1472
1.5 | 0.5525 | 0.00332 | -0.0818 | 166.4157
2 | 0.622 | 0.00343 | -0.0829 | 181.3411
2.5 | 0.6442 | 0.00438 | -0.0746 | 147.0776
3 | 0.627 | 0.00538 | -0.0585 | 116.5428
3.5 | 0.6029 | 0.0071 | -0.0427 | 84.9155
4 | 0.5978 | 0.009 | -0.0316 | 66.4222
4.5 | 0.6043 | 0.01086 | -0.0229 | 55.6446
5 | 0.6198 | 0.0126 | -0.0159 | 49.1905
5.5 | 0.6319 | 0.01459 | -0.0088 | 43.3105
6 | 0.656 | 0.01634 | -0.0035 | 40.1469
6.5 | 0.7034 | 0.01735 | -0.0015 | 40.5418
7 | 0.749 | 0.0185 | 0.0008 | 40.4865
7.5 | 0.797 | 0.0196 | 0.0029 | 40.6633
8 | 0.8432 | 0.02086 | 0.0052 | 40.4219
8.5 | 0.8911 | 0.02207 | 0.0075 | 40.3761
9 | 0.9355 | 0.02354 | 0.0101 | 39.7409
9.5 | 0.9835 | 0.0249 | 0.0125 | 39.498
10 | 1.0272 | 0.02654 | 0.0153 | 38.7038
10.5 | 1.0717 | 0.02822 | 0.0182 | 37.9766
11 | 1.1129 | 0.0302 | 0.0213 | 36.851
11.5 | 1.1548 | 0.03222 | 0.0245 | 35.8411
12 | 1.1886 | 0.03486 | 0.0283 | 34.0964
12.5 | 1.2142 | 0.03813 | 0.0324 | 31.8437
13 | 1.2223 | 0.04271 | 0.0369 | 28.6186
13.5 | 1.2171 | 0.04851 | 0.0409 | 25.0897
14 | 1.2047 | 0.05542 | 0.0439 | 21.7376
14.5 | 1.1842 | 0.06361 | 0.0453 | 18.6166
15 | 1.1573 | 0.07322 | 0.0446 | 15.8058
15.5 | 1.1229 | 0.08461 | 0.0414 | 13.2715
16 | 1.0911 | 0.09675 | 0.0361 | 11.2775
16.5 | 1.061 | 0.10959 | 0.0291 | 9.6815
17 | 1.0329 | 0.12292 | 0.021 | 8.403
17.5 | 1.0108 | 0.13596 | 0.0124 | 7.4345
18 | 0.991 | 0.14909 | 0.0035 | 6.647

## 121. Re 14M Mach 0.00 (1)
BIGFOIL.COM POLAR EXPORT
NACA66-320
NACA66-320 |  |  |  | Cl Max: | 1.583 | at alpha= | 14.5 | deg
JavaFoil+Calcfoil stall+Eppler ext transition |  |  |  | L/D Max: | 107.505 | at alpha= | 3.5 | deg
Re: | 14000000 |  |  | Cd Min: | 0.00478 | at alpha= | -1.5 | deg
Mach: | 0 |  |  | Cl=0 at alpha= | -2.6905 | deg
|  |  |  | @ Cl=0.1, Cd= | 0.0048967
|  |  |  | @ Cl=0.4, Cd= | 0.0056052
|  |  |  | @ Cl=0.6, Cd= | 0.0060456
alpha (deg) | Cl | Cd | Cm | Cl/Cd
-20 | -1.192 | 0.0345 | -0.01 | -34.55
-19.5 | -1.2 | 0.03242 | -0.012 | -37.02
-19 | -1.208 | 0.02986 | -0.013 | -40.446
-18.5 | -1.213 | 0.02734 | -0.014 | -44.383
-18 | -1.215 | 0.02546 | -0.016 | -47.731
-17.5 | -1.215 | 0.02349 | -0.017 | -51.72
-17 | -1.211 | 0.02205 | -0.019 | -54.941
-16.5 | -1.204 | 0.0206 | -0.02 | -58.475
-16 | -1.194 | 0.0196 | -0.021 | -60.915
-15.5 | -1.181 | 0.0184 | -0.023 | -64.195
-15 | -1.165 | 0.0174 | -0.024 | -66.948
-14.5 | -1.146 | 0.01642 | -0.026 | -69.768
-14 | -1.123 | 0.0155 | -0.027 | -72.464
-13.5 | -1.098 | 0.01472 | -0.029 | -74.558
-13 | -1.069 | 0.014 | -0.03 | -76.323
-12.5 | -1.037 | 0.01336 | -0.031 | -77.62
-12 | -1.002 | 0.01263 | -0.033 | -79.344
-11.5 | -0.964 | 0.01202 | -0.034 | -80.213
-11 | -0.924 | 0.01146 | -0.036 | -80.572
-10.5 | -0.88 | 0.01094 | -0.037 | -80.446
-10 | -0.835 | 0.01041 | -0.039 | -80.184
-9.5 | -0.787 | 0.00996 | -0.04 | -79.044
-9 | -0.737 | 0.00955 | -0.042 | -77.235
-8.5 | -0.686 | 0.00916 | -0.043 | -74.859
-8 | -0.632 | 0.00885 | -0.045 | -71.444
-7.5 | -0.577 | 0.00851 | -0.047 | -67.804
-7 | -0.521 | 0.00821 | -0.048 | -63.383
-6.5 | -0.463 | 0.0079 | -0.05 | -58.599
-6 | -0.404 | 0.00761 | -0.051 | -53.142
-5.5 | -0.345 | 0.00736 | -0.053 | -46.841
-5 | -0.284 | 0.00713 | -0.054 | -39.902
-4.5 | -0.224 | 0.00692 | -0.056 | -32.316
-4 | -0.162 | 0.00672 | -0.057 | -24.152
-3.5 | -0.101 | 0.00649 | -0.059 | -15.529
-3 | -0.039 | 0.00549 | -0.06 | -7.064
-2.5 | 0.024 | 0.00523 | -0.062 | 4.521
-2 | 0.086 | 0.00493 | -0.064 | 17.518
-1.5 | 0.149 | 0.00478 | -0.065 | 31.273
-1 | 0.213 | 0.00532 | -0.067 | 39.981
-0.5 | 0.276 | 0.00526 | -0.068 | 52.509
0 | 0.34 | 0.00551 | -0.07 | 61.716
0.5 | 0.403 | 0.00561 | -0.072 | 71.911
1 | 0.465 | 0.00506 | -0.073 | 91.99
1.5 | 0.527 | 0.0057 | -0.074 | 92.509
2 | 0.589 | 0.00598 | -0.075 | 98.538
2.5 | 0.651 | 0.00635 | -0.077 | 102.533
3 | 0.712 | 0.00677 | -0.078 | 105.247
3.5 | 0.769 | 0.00715 | -0.079 | 107.505
4 | 0.827 | 0.00877 | -0.081 | 94.306
4.5 | 0.885 | 0.00908 | -0.082 | 97.503
5 | 0.943 | 0.00943 | -0.083 | 99.976
5.5 | 0.999 | 0.0098 | -0.085 | 101.973
6 | 1.055 | 0.01017 | -0.086 | 103.709
6.5 | 1.109 | 0.01055 | -0.087 | 105.042
7 | 1.161 | 0.01102 | -0.088 | 105.31
7.5 | 1.212 | 0.01143 | -0.09 | 106.044
8 | 1.26 | 0.01187 | -0.091 | 106.173
8.5 | 1.306 | 0.01235 | -0.092 | 105.732
9 | 1.348 | 0.01289 | -0.093 | 104.517
9.5 | 1.387 | 0.01343 | -0.095 | 103.284
10 | 1.423 | 0.01403 | -0.096 | 101.434
10.5 | 1.456 | 0.01459 | -0.097 | 99.8
11 | 1.485 | 0.0152 | -0.098 | 97.759
11.5 | 1.511 | 0.01587 | -0.099 | 95.198
12 | 1.533 | 0.01655 | -0.1 | 92.64
12.5 | 1.551 | 0.01727 | -0.101 | 89.831
13 | 1.565 | 0.01825 | -0.102 | 85.721
13.5 | 1.575 | 0.01907 | -0.103 | 82.601
14 | 1.581 | 0.02006 | -0.104 | 78.807
14.5 | 1.583 | 0.02124 | -0.105 | 74.552
15 | 1.582 | 0.02225 | -0.106 | 71.119
15.5 | 1.577 | 0.02327 | -0.107 | 67.786
16 | 1.569 | 0.02473 | -0.108 | 63.435
16.5 | 1.557 | 0.02604 | -0.109 | 59.786
17 | 1.543 | 0.02744 | -0.109 | 56.217
17.5 | 1.526 | 0.02892 | -0.11 | 52.749
18 | 1.506 | 0.03055 | -0.111 | 49.29
18.5 | 1.481 | 0.03243 | -0.112 | 45.654
19 | 1.451 | 0.03444 | -0.112 | 42.15
19.5 | 1.42 | 0.03651 | -0.113 | 38.891

## 122. Re 14M Mach 0.00 (2)
BIGFOIL.COM POLAR EXPORT
NACA66-320
NACA66-320 |  |  |  | Cl Max: | 1.6539 | at alpha= | 20 | deg
XFOIL ncrit=9 |  |  |  | L/D Max: | 136.113 | at alpha= | 1 | deg
Re: | 14000000 |  |  | Cd Min: | 0.04614 | at alpha= | 20 | deg
Mach: | 0 |  |  | Cl=0 at alpha= | -2.6263 | deg
|  |  |  | @ Cl=0.1, Cd= | 0.0044615
|  |  |  | @ Cl=0.4, Cd= | 0.00301
|  |  |  | @ Cl=0.6, Cd= | 0.0063142
alpha (deg) | Cl | Cd | Cm | Cl/Cd
-20 | -1.3478 | 0.02904 | -0.1068 | -46.4118
-19.5 | -1.3235 | 0.02724 | -0.1057 | -48.5866
-19 | -1.2931 | 0.02587 | -0.1049 | -49.9845
-18.5 | -1.2654 | 0.02439 | -0.1038 | -51.8819
-18 | -1.2326 | 0.0232 | -0.103 | -53.1293
-17.5 | -1.2033 | 0.02189 | -0.1017 | -54.9703
-17 | -1.1689 | 0.02085 | -0.1008 | -56.0624
-16.5 | -1.1388 | 0.01964 | -0.0993 | -57.9837
-16 | -1.1061 | 0.01859 | -0.0979 | -59.4997
-15.5 | -1.0734 | 0.01756 | -0.0964 | -61.1276
-15 | -1.0381 | 0.01667 | -0.0951 | -62.2735
-14.5 | -1.0038 | 0.01579 | -0.0936 | -63.5719
-14 | -0.967 | 0.01503 | -0.0923 | -64.338
-13.5 | -0.9313 | 0.01422 | -0.0908 | -65.4923
-13 | -0.8921 | 0.01357 | -0.0896 | -65.7406
-12.5 | -0.8537 | 0.01293 | -0.0883 | -66.0247
-12 | -0.8138 | 0.01235 | -0.087 | -65.8947
-11.5 | -0.7743 | 0.01178 | -0.0856 | -65.7301
-11 | -0.734 | 0.01125 | -0.0843 | -65.2444
-10.5 | -0.6947 | 0.01069 | -0.0827 | -64.986
-10 | -0.6539 | 0.01017 | -0.0813 | -64.297
-9.5 | -0.6141 | 0.00964 | -0.0797 | -63.7033
-9 | -0.5718 | 0.00921 | -0.0784 | -62.0847
-8.5 | -0.5295 | 0.00879 | -0.077 | -60.2389
-8 | -0.4873 | 0.0084 | -0.0756 | -58.0119
-7.5 | -0.4447 | 0.00805 | -0.0741 | -55.2422
-7 | -0.4041 | 0.00767 | -0.0722 | -52.6858
-6.5 | -0.3644 | 0.00732 | -0.07 | -49.7814
-6 | -0.3289 | 0.00702 | -0.0668 | -46.8519
-5.5 | -0.2911 | 0.00686 | -0.0639 | -42.4344
-5 | -0.2425 | 0.00664 | -0.0632 | -36.5211
-4.5 | -0.1912 | 0.00644 | -0.0631 | -29.6894
-4 | -0.139 | 0.00624 | -0.0631 | -22.2756
-3.5 | -0.0866 | 0.006 | -0.0632 | -14.4333
-3 | -0.037 | 0.00562 | -0.0628 | -6.5836
-2.5 | 0.0125 | 0.00517 | -0.0624 | 2.4178
-2 | 0.0624 | 0.00469 | -0.0622 | 13.3049
-1.5 | 0.1167 | 0.00436 | -0.0627 | 26.7661
-1 | 0.1687 | 0.00348 | -0.0633 | 48.477
-0.5 | 0.2272 | 0.00298 | -0.0648 | 76.2416
0 | 0.2879 | 0.00297 | -0.0665 | 96.936
0.5 | 0.3486 | 0.00301 | -0.0681 | 115.814
1 | 0.4097 | 0.00301 | -0.0698 | 136.113
2.5 | 0.533 | 0.00508 | -0.0631 | 104.9213
3 | 0.5712 | 0.00562 | -0.0603 | 101.637
3.5 | 0.5953 | 0.00613 | -0.0545 | 97.1126
4 | 0.6124 | 0.0068 | -0.0474 | 90.0588
4.5 | 0.6314 | 0.0076 | -0.0412 | 83.0789
5 | 0.6583 | 0.00836 | -0.0367 | 78.744
5.5 | 0.6859 | 0.00921 | -0.0326 | 74.4734
6 | 0.7205 | 0.00992 | -0.0298 | 72.631
6.5 | 0.7607 | 0.01049 | -0.0281 | 72.5167
7 | 0.8005 | 0.01111 | -0.0264 | 72.0522
7.5 | 0.8398 | 0.01175 | -0.0247 | 71.4723
8 | 0.8804 | 0.01238 | -0.0232 | 71.1147
8.5 | 0.9192 | 0.01309 | -0.0216 | 70.2215
9 | 0.9588 | 0.01378 | -0.0201 | 69.5791
9.5 | 0.9958 | 0.0146 | -0.0184 | 68.2055
10 | 1.036 | 0.01531 | -0.0172 | 67.6682
10.5 | 1.0728 | 0.0162 | -0.0156 | 66.2222
11 | 1.1111 | 0.01704 | -0.0142 | 65.2054
11.5 | 1.1462 | 0.01806 | -0.0125 | 63.4662
12 | 1.183 | 0.01903 | -0.0112 | 62.165
12.5 | 1.22 | 0.02002 | -0.0099 | 60.9391
13 | 1.2549 | 0.02113 | -0.0085 | 59.3895
13.5 | 1.291 | 0.0222 | -0.0073 | 58.1532
14 | 1.3224 | 0.02356 | -0.0057 | 56.129
14.5 | 1.3574 | 0.02474 | -0.0046 | 54.8666
15 | 1.3862 | 0.02634 | -0.0029 | 52.6272
15.5 | 1.42 | 0.02766 | -0.0018 | 51.3377
16 | 1.45 | 0.02924 | -0.0005 | 49.5896
16.5 | 1.4817 | 0.03075 | 0.0005 | 48.1854
17 | 1.5099 | 0.03255 | 0.0018 | 46.3871
17.5 | 1.5392 | 0.03429 | 0.0028 | 44.8877
18 | 1.5625 | 0.03649 | 0.0042 | 42.82
18.5 | 1.5905 | 0.03842 | 0.005 | 41.3977
19 | 1.6123 | 0.04088 | 0.0062 | 39.4398
19.5 | 1.6344 | 0.04336 | 0.0071 | 37.6937
20 | 1.6539 | 0.04614 | 0.008 | 35.8453

## 123. Re 14M Mach 0.10 (1)
BIGFOIL.COM POLAR EXPORT
NACA66-320
NACA66-320 |  |  |  | Cl Max: | 1.567 | at alpha= | 14 | deg
JavaFoil+Calcfoil stall+Eppler ext transition |  |  |  | L/D Max: | 107.56 | at alpha= | 3.5 | deg
Re: | 14000000 |  |  | Cd Min: | 0.00477 | at alpha= | -1.5 | deg
Mach: | 0.1 |  |  | Cl=0 at alpha= | -2.6905 | deg
|  |  |  | @ Cl=0.1, Cd= | 0.0049208
|  |  |  | @ Cl=0.4, Cd= | 0.0056252
|  |  |  | @ Cl=0.6, Cd= | 0.006069
alpha (deg) | Cl | Cd | Cm | Cl/Cd
-20 | -1.145 | 0.03803 | -0.01 | -30.117
-19.5 | -1.159 | 0.03444 | -0.012 | -33.66
-19 | -1.171 | 0.03148 | -0.013 | -37.209
-18.5 | -1.18 | 0.02889 | -0.014 | -40.841
-18 | -1.185 | 0.02693 | -0.016 | -44.017
-17.5 | -1.19 | 0.02423 | -0.017 | -49.125
-17 | -1.19 | 0.02267 | -0.019 | -52.478
-16.5 | -1.186 | 0.02111 | -0.02 | -56.185
-16 | -1.179 | 0.02006 | -0.021 | -58.764
-15.5 | -1.169 | 0.01877 | -0.023 | -62.273
-15 | -1.155 | 0.01774 | -0.024 | -65.087
-14.5 | -1.138 | 0.0167 | -0.026 | -68.124
-14 | -1.117 | 0.01576 | -0.027 | -70.897
-13.5 | -1.093 | 0.01494 | -0.029 | -73.169
-13 | -1.066 | 0.0142 | -0.03 | -75.053
-12.5 | -1.035 | 0.01353 | -0.032 | -76.471
-12 | -1.001 | 0.01278 | -0.033 | -78.354
-11.5 | -0.964 | 0.01216 | -0.035 | -79.289
-11 | -0.924 | 0.01159 | -0.036 | -79.746
-10.5 | -0.882 | 0.01106 | -0.038 | -79.754
-10 | -0.837 | 0.01053 | -0.039 | -79.461
-9.5 | -0.789 | 0.01003 | -0.041 | -78.693
-9 | -0.74 | 0.00963 | -0.042 | -76.812
-8.5 | -0.688 | 0.00924 | -0.044 | -74.472
-8 | -0.634 | 0.0089 | -0.045 | -71.234
-7.5 | -0.579 | 0.00856 | -0.047 | -67.652
-7 | -0.523 | 0.00826 | -0.048 | -63.247
-6.5 | -0.465 | 0.00794 | -0.05 | -58.538
-6 | -0.406 | 0.00767 | -0.051 | -52.99
-5.5 | -0.346 | 0.00742 | -0.053 | -46.668
-5 | -0.286 | 0.00718 | -0.054 | -39.814
-4.5 | -0.225 | 0.00695 | -0.056 | -32.34
-4 | -0.163 | 0.00675 | -0.058 | -24.182
-3.5 | -0.101 | 0.0065 | -0.059 | -15.564
-3 | -0.039 | 0.00551 | -0.061 | -7.079
-2.5 | 0.024 | 0.00526 | -0.062 | 4.514
-2 | 0.087 | 0.00496 | -0.064 | 17.518
-1.5 | 0.15 | 0.00477 | -0.065 | 31.478
-1 | 0.214 | 0.00531 | -0.067 | 40.247
-0.5 | 0.277 | 0.00526 | -0.069 | 52.749
0 | 0.342 | 0.00557 | -0.07 | 61.416
0.5 | 0.405 | 0.00563 | -0.072 | 72.043
1 | 0.467 | 0.0051 | -0.073 | 91.722
1.5 | 0.53 | 0.00573 | -0.074 | 92.362
2 | 0.592 | 0.00602 | -0.076 | 98.33
2.5 | 0.654 | 0.0064 | -0.077 | 102.252
3 | 0.716 | 0.00679 | -0.079 | 105.386
3.5 | 0.772 | 0.00718 | -0.08 | 107.56
4 | 0.831 | 0.00884 | -0.081 | 93.992
4.5 | 0.889 | 0.00916 | -0.082 | 97.137
5 | 0.947 | 0.0095 | -0.084 | 99.723
5.5 | 1.004 | 0.00989 | -0.085 | 101.519
6 | 1.059 | 0.01023 | -0.086 | 103.523
6.5 | 1.113 | 0.01065 | -0.088 | 104.485
7 | 1.165 | 0.01111 | -0.089 | 104.903
7.5 | 1.216 | 0.01154 | -0.09 | 105.36
8 | 1.265 | 0.012 | -0.091 | 105.426
8.5 | 1.31 | 0.01249 | -0.093 | 104.871
9 | 1.351 | 0.01302 | -0.094 | 103.761
9.5 | 1.39 | 0.01359 | -0.095 | 102.261
10 | 1.425 | 0.01419 | -0.096 | 100.448
10.5 | 1.457 | 0.01478 | -0.097 | 98.56
11 | 1.485 | 0.01544 | -0.098 | 96.213
11.5 | 1.509 | 0.0161 | -0.1 | 93.761
12 | 1.529 | 0.01678 | -0.101 | 91.146
12.5 | 1.545 | 0.01752 | -0.102 | 88.209
13 | 1.557 | 0.01858 | -0.103 | 83.81
13.5 | 1.564 | 0.01954 | -0.104 | 80.069
14 | 1.567 | 0.02043 | -0.105 | 76.732
14.5 | 1.566 | 0.02167 | -0.106 | 72.295
15 | 1.562 | 0.0227 | -0.107 | 68.804
15.5 | 1.553 | 0.0238 | -0.107 | 65.259
16 | 1.541 | 0.02535 | -0.108 | 60.759
16.5 | 1.524 | 0.02697 | -0.109 | 56.519
17 | 1.506 | 0.02824 | -0.11 | 53.309
17.5 | 1.484 | 0.02973 | -0.111 | 49.918
18 | 1.46 | 0.03148 | -0.111 | 46.364
18.5 | 1.43 | 0.03359 | -0.112 | 42.553
19 | 1.396 | 0.03546 | -0.113 | 39.362

## 124. Re 14M Mach 0.10 (2)
BIGFOIL.COM POLAR EXPORT
NACA66-320
NACA66-320 |  |  |  | Cl Max: | 1.6566 | at alpha= | 20 | deg
XFOIL ncrit=9 |  |  |  | L/D Max: | 142.875 | at alpha= | 1.5 | deg
Re: | 14000000 |  |  | Cd Min: | 0.04765 | at alpha= | 20 | deg
Mach: | 0.1 |  |  | Cl=0 at alpha= | -2.6316 | deg
|  |  |  | @ Cl=0.1, Cd= | 0.0045067
|  |  |  | @ Cl=0.4, Cd= | 0.003012
|  |  |  | @ Cl=0.6, Cd= | 0.0063621
alpha (deg) | Cl | Cd | Cm | Cl/Cd
-20 | -1.3504 | 0.03006 | -0.1101 | -44.9235
-19.5 | -1.3226 | 0.02837 | -0.1092 | -46.6197
-19 | -1.2963 | 0.02666 | -0.108 | -48.6234
-18.5 | -1.2659 | 0.02525 | -0.107 | -50.1347
-18 | -1.2361 | 0.02382 | -0.1058 | -51.8934
-17.5 | -1.2043 | 0.02258 | -0.1046 | -53.3348
-17 | -1.1721 | 0.02136 | -0.1034 | -54.8736
-16.5 | -1.1385 | 0.02026 | -0.1022 | -56.1945
-16 | -1.1076 | 0.01907 | -0.1005 | -58.0808
-15.5 | -1.0734 | 0.01805 | -0.0991 | -59.4681
-15 | -1.04 | 0.01704 | -0.0975 | -61.0329
-14.5 | -1.0036 | 0.01619 | -0.0961 | -61.9889
-14 | -0.9684 | 0.01532 | -0.0944 | -63.2115
-13.5 | -0.9306 | 0.01455 | -0.0931 | -63.9588
-13 | -0.8933 | 0.0138 | -0.0916 | -64.7319
-12.5 | -0.8533 | 0.01318 | -0.0903 | -64.742
-12 | -0.8148 | 0.01253 | -0.0888 | -65.0279
-11.5 | -0.7738 | 0.01199 | -0.0875 | -64.5371
-11 | -0.7344 | 0.01141 | -0.0859 | -64.3646
-10.5 | -0.6932 | 0.01088 | -0.0845 | -63.7132
-10 | -0.6533 | 0.01031 | -0.0829 | -63.3657
-9.5 | -0.6128 | 0.00978 | -0.0813 | -62.6585
-9 | -0.5703 | 0.00933 | -0.08 | -61.1254
-8.5 | -0.5284 | 0.00889 | -0.0784 | -59.4376
-8 | -0.4855 | 0.0085 | -0.077 | -57.1176
-7.5 | -0.4423 | 0.00814 | -0.0756 | -54.3366
-7 | -0.4011 | 0.00776 | -0.0737 | -51.6881
-6.5 | -0.361 | 0.00739 | -0.0716 | -48.8498
-6 | -0.3222 | 0.00707 | -0.069 | -45.5728
-5.5 | -0.2896 | 0.00689 | -0.065 | -42.0319
-5 | -0.2414 | 0.00666 | -0.0641 | -36.2462
-4.5 | -0.1905 | 0.00646 | -0.0638 | -29.4892
-4 | -0.1383 | 0.00626 | -0.0638 | -22.0927
-3.5 | -0.0858 | 0.00603 | -0.0638 | -14.2289
-3 | -0.0364 | 0.00564 | -0.0633 | -6.4539
-2.5 | 0.013 | 0.00519 | -0.0628 | 2.5048
-1.5 | 0.1174 | 0.00437 | -0.0631 | 26.865
-1 | 0.1695 | 0.00347 | -0.0636 | 48.8473
-0.5 | 0.2284 | 0.00298 | -0.0651 | 76.6443
0 | 0.2896 | 0.00297 | -0.0668 | 97.5084
0.5 | 0.3506 | 0.00302 | -0.0684 | 116.0927
1 | 0.4121 | 0.00301 | -0.0702 | 136.9103
1.5 | 0.4672 | 0.00327 | -0.0706 | 142.8746
2 | 0.5035 | 0.0042 | -0.0674 | 119.881
2.5 | 0.5351 | 0.00509 | -0.0632 | 105.1277
3 | 0.5726 | 0.00563 | -0.0602 | 101.7052
3.5 | 0.5951 | 0.00613 | -0.054 | 97.0799
4 | 0.6103 | 0.00685 | -0.0465 | 89.0949
4.5 | 0.6304 | 0.00766 | -0.0405 | 82.2977
5 | 0.6568 | 0.00846 | -0.0359 | 77.6359
5.5 | 0.6842 | 0.00934 | -0.0317 | 73.2548
6 | 0.719 | 0.01007 | -0.0289 | 71.4002
6.5 | 0.7585 | 0.01068 | -0.027 | 71.0206
7 | 0.7994 | 0.01128 | -0.0254 | 70.8688
7.5 | 0.8386 | 0.01196 | -0.0237 | 70.1171
8 | 0.8788 | 0.01263 | -0.0221 | 69.5804
8.5 | 0.9186 | 0.01332 | -0.0205 | 68.964
9 | 0.9573 | 0.01408 | -0.0189 | 67.9901
9.5 | 0.996 | 0.01486 | -0.0173 | 67.0256
10 | 1.0357 | 0.01563 | -0.016 | 66.2636
10.5 | 1.073 | 0.01653 | -0.0143 | 64.9123
11 | 1.1119 | 0.01737 | -0.013 | 64.0127
11.5 | 1.1465 | 0.01846 | -0.0112 | 62.1073
12 | 1.185 | 0.0194 | -0.0099 | 61.0825
12.5 | 1.22 | 0.02052 | -0.0084 | 59.4542
13 | 1.2572 | 0.02156 | -0.0071 | 58.3117
13.5 | 1.2903 | 0.02285 | -0.0055 | 56.4683
14 | 1.3246 | 0.0241 | -0.0041 | 54.9627
14.5 | 1.3575 | 0.02546 | -0.0027 | 53.3189
15 | 1.3893 | 0.02694 | -0.0012 | 51.5702
15.5 | 1.422 | 0.0284 | 0 | 50.0704
16 | 1.453 | 0.02998 | 0.0013 | 48.4656
16.5 | 1.4852 | 0.03153 | 0.0024 | 47.1043
17 | 1.5124 | 0.03347 | 0.0038 | 45.1867
17.5 | 1.5425 | 0.03524 | 0.0049 | 43.7713
18 | 1.5644 | 0.03763 | 0.0064 | 41.5732
18.5 | 1.5913 | 0.03975 | 0.0074 | 40.0327
19 | 1.6141 | 0.04224 | 0.0085 | 38.2126
19.5 | 1.6334 | 0.04507 | 0.0096 | 36.2414
20 | 1.6566 | 0.04765 | 0.0104 | 34.766

## 125. Re 14M Mach 0.25 (1)
BIGFOIL.COM POLAR EXPORT
NACA66-320
NACA66-320 |  |  |  | Cl Max: | 1.491 | at alpha= | 12 | deg
JavaFoil+Calcfoil stall+Eppler ext transition |  |  |  | L/D Max: | 106.401 | at alpha= | 3.5 | deg
Re: | 14000000 |  |  | Cd Min: | 0.00484 | at alpha= | 0.5 | deg
Mach: | 0.25 |  |  | Cl=0 at alpha= | -2.6875 | deg
|  |  |  | @ Cl=0.1, Cd= | 0.0050262
|  |  |  | @ Cl=0.4, Cd= | 0.0050369
|  |  |  | @ Cl=0.6, Cd= | 0.006125
alpha (deg) | Cl | Cd | Cm | Cl/Cd
-19.5 | -0.725 | 0.13732 | -0.008 | -5.279
-19 | -0.769 | 0.12194 | -0.01 | -6.304
-18.5 | -0.803 | 0.11518 | -0.011 | -6.975
-18 | -0.883 | 0.06734 | -0.014 | -13.112
-17.5 | -0.964 | 0.03581 | -0.017 | -26.923
-17 | -0.997 | 0.0305 | -0.019 | -32.703
-16.5 | -1.026 | 0.02574 | -0.02 | -39.864
-16 | -1.043 | 0.0243 | -0.022 | -42.912
-15.5 | -1.057 | 0.02192 | -0.023 | -48.188
-15 | -1.064 | 0.01999 | -0.025 | -53.24
-14.5 | -1.065 | 0.01868 | -0.026 | -57.012
-14 | -1.061 | 0.01745 | -0.028 | -60.783
-13.5 | -1.051 | 0.01633 | -0.029 | -64.346
-13 | -1.035 | 0.01549 | -0.031 | -66.817
-12.5 | -1.014 | 0.01455 | -0.032 | -69.721
-12 | -0.989 | 0.01383 | -0.034 | -71.501
-11.5 | -0.959 | 0.01304 | -0.035 | -73.54
-11 | -0.925 | 0.01243 | -0.037 | -74.39
-10.5 | -0.886 | 0.01172 | -0.039 | -75.628
-10 | -0.844 | 0.01113 | -0.04 | -75.835
-9.5 | -0.799 | 0.01054 | -0.042 | -75.825
-9 | -0.751 | 0.01007 | -0.043 | -74.609
-8.5 | -0.7 | 0.00966 | -0.045 | -72.485
-8 | -0.647 | 0.00926 | -0.046 | -69.843
-7.5 | -0.591 | 0.00891 | -0.048 | -66.405
-7 | -0.534 | 0.00856 | -0.049 | -62.451
-6.5 | -0.476 | 0.00823 | -0.051 | -57.834
-6 | -0.416 | 0.0079 | -0.053 | -52.669
-5.5 | -0.355 | 0.00763 | -0.054 | -46.526
-5 | -0.293 | 0.00737 | -0.056 | -39.76
-4.5 | -0.23 | 0.00712 | -0.057 | -32.335
-4 | -0.167 | 0.00692 | -0.059 | -24.163
-3.5 | -0.104 | 0.00674 | -0.061 | -15.402
-3 | -0.04 | 0.00562 | -0.062 | -7.118
-2.5 | 0.024 | 0.00535 | -0.064 | 4.556
-2 | 0.089 | 0.00506 | -0.066 | 17.584
-1.5 | 0.154 | 0.00486 | -0.067 | 31.669
-1 | 0.219 | 0.00536 | -0.069 | 40.844
-0.5 | 0.284 | 0.00552 | -0.071 | 51.541
0 | 0.351 | 0.00568 | -0.072 | 61.872
0.5 | 0.415 | 0.00484 | -0.074 | 85.809
1 | 0.479 | 0.0055 | -0.075 | 87.12
1.5 | 0.543 | 0.00584 | -0.076 | 92.967
2 | 0.607 | 0.00616 | -0.078 | 98.513
2.5 | 0.671 | 0.00659 | -0.079 | 101.741
3 | 0.734 | 0.00702 | -0.081 | 104.547
3.5 | 0.792 | 0.00744 | -0.082 | 106.401
4 | 0.852 | 0.00916 | -0.083 | 92.997
4.5 | 0.911 | 0.0095 | -0.085 | 95.985
5 | 0.97 | 0.00989 | -0.086 | 98.112
5.5 | 1.028 | 0.01031 | -0.087 | 99.651
6 | 1.084 | 0.01071 | -0.089 | 101.212
6.5 | 1.138 | 0.01116 | -0.09 | 101.957
7 | 1.19 | 0.01166 | -0.091 | 101.995
7.5 | 1.24 | 0.01213 | -0.092 | 102.188
8 | 1.287 | 0.01263 | -0.094 | 101.945
8.5 | 1.33 | 0.01323 | -0.095 | 100.521
9 | 1.368 | 0.01382 | -0.096 | 98.955
9.5 | 1.402 | 0.01444 | -0.097 | 97.101
10 | 1.431 | 0.01515 | -0.099 | 94.427
10.5 | 1.455 | 0.01591 | -0.1 | 91.419
11 | 1.473 | 0.01664 | -0.101 | 88.521
11.5 | 1.486 | 0.01735 | -0.102 | 85.61
12 | 1.491 | 0.01832 | -0.103 | 81.425
12.5 | 1.491 | 0.01935 | -0.104 | 77.06
13 | 1.483 | 0.02045 | -0.105 | 72.521
13.5 | 1.469 | 0.02186 | -0.106 | 67.191
14 | 1.447 | 0.02315 | -0.107 | 62.51
14.5 | 1.419 | 0.02457 | -0.108 | 57.758
15 | 1.384 | 0.02605 | -0.109 | 53.146
15.5 | 1.342 | 0.02812 | -0.11 | 47.744
16 | 1.295 | 0.03006 | -0.11 | 43.07
16.5 | 1.24 | 0.03269 | -0.111 | 37.939
17 | 1.18 | 0.03566 | -0.111 | 33.096

## 126. Re 14M Mach 0.25 (2)
BIGFOIL.COM POLAR EXPORT
NACA66-320
NACA66-320 |  |  |  | Cl Max: | 1.6528 | at alpha= | 20 | deg
XFOIL ncrit=9 |  |  |  | L/D Max: | 152.006 | at alpha= | 1.5 | deg
Re: | 14000000 |  |  | Cd Min: | 0.05839 | at alpha= | 20 | deg
Mach: | 0.25 |  |  | Cl=0 at alpha= | -2.6712 | deg
|  |  |  | @ Cl=0.1, Cd= | 0.0045761
|  |  |  | @ Cl=0.4, Cd= | 0.003034
|  |  |  | @ Cl=0.6, Cd= | 0.0067752
alpha (deg) | Cl | Cd | Cm | Cl/Cd
-20 | -1.3361 | 0.03816 | -0.129 | -35.0131
-19.5 | -1.3178 | 0.03514 | -0.1276 | -37.5014
-19 | -1.2912 | 0.03286 | -0.1262 | -39.294
-18.5 | -1.2681 | 0.03045 | -0.1245 | -41.6453
-18 | -1.2414 | 0.02838 | -0.1226 | -43.7421
-17.5 | -1.2137 | 0.02644 | -0.1207 | -45.9039
-17 | -1.1797 | 0.02493 | -0.119 | -47.3205
-16.5 | -1.1486 | 0.02334 | -0.1169 | -49.2117
-16 | -1.1158 | 0.02188 | -0.1149 | -50.9963
-15.5 | -1.0801 | 0.02063 | -0.113 | -52.3558
-15 | -1.0447 | 0.01942 | -0.111 | -53.7951
-14.5 | -1.009 | 0.01828 | -0.1089 | -55.1969
-14 | -0.973 | 0.01717 | -0.1067 | -56.6686
-13.5 | -0.9345 | 0.01621 | -0.1048 | -57.6496
-13 | -0.8964 | 0.01529 | -0.1028 | -58.6266
-12.5 | -0.8566 | 0.01447 | -0.1008 | -59.1983
-12 | -0.8161 | 0.01373 | -0.0989 | -59.4392
-11.5 | -0.7748 | 0.01306 | -0.0971 | -59.3262
-11 | -0.733 | 0.0124 | -0.0953 | -59.1129
-10.5 | -0.69 | 0.01179 | -0.0937 | -58.5242
-10 | -0.6479 | 0.01118 | -0.0918 | -57.9517
-9.5 | -0.6063 | 0.01057 | -0.0899 | -57.3605
-9 | -0.5637 | 0.01002 | -0.0881 | -56.2575
-8.5 | -0.5197 | 0.00954 | -0.0864 | -54.4759
-8 | -0.476 | 0.00907 | -0.0847 | -52.4807
-7 | -0.3875 | 0.00825 | -0.0813 | -46.9697
-6.5 | -0.3448 | 0.00784 | -0.0793 | -43.9796
-6 | -0.3016 | 0.00747 | -0.0773 | -40.3748
-5.5 | -0.2585 | 0.00712 | -0.0753 | -36.3062
-5 | -0.2207 | 0.00678 | -0.072 | -32.5516
-4.5 | -0.1833 | 0.00659 | -0.0685 | -27.8149
-4 | -0.1325 | 0.00637 | -0.0678 | -20.8006
-3.5 | -0.0801 | 0.00615 | -0.0674 | -13.0244
-3 | -0.0317 | 0.00575 | -0.0663 | -5.513
-2.5 | 0.0165 | 0.00526 | -0.0652 | 3.1369
-1.5 | 0.1215 | 0.0044 | -0.065 | 27.6136
-1 | 0.1735 | 0.0034 | -0.0652 | 51.0294
-0.5 | 0.2352 | 0.003 | -0.0669 | 78.4
0 | 0.2987 | 0.00298 | -0.0687 | 100.2349
0.5 | 0.3616 | 0.00304 | -0.0704 | 118.9474
1 | 0.4255 | 0.00303 | -0.0722 | 140.429
1.5 | 0.4849 | 0.00319 | -0.0732 | 152.0063
2 | 0.5232 | 0.00405 | -0.0699 | 129.1852
2.5 | 0.549 | 0.00505 | -0.0642 | 108.7129
3 | 0.5783 | 0.00565 | -0.0591 | 102.354
3.5 | 0.5909 | 0.00625 | -0.0505 | 94.544
4 | 0.6058 | 0.00711 | -0.043 | 85.2039
4.5 | 0.6233 | 0.00812 | -0.0364 | 76.7611
5 | 0.6469 | 0.00912 | -0.0312 | 70.932
5.5 | 0.6718 | 0.01021 | -0.0265 | 65.7982
6 | 0.7074 | 0.01105 | -0.0236 | 64.0181
6.5 | 0.7499 | 0.01169 | -0.022 | 64.1488
7 | 0.7899 | 0.01244 | -0.02 | 63.4968
7.5 | 0.8319 | 0.01316 | -0.0183 | 63.2143
8 | 0.8725 | 0.01395 | -0.0164 | 62.5448
8.5 | 0.9143 | 0.01472 | -0.0148 | 62.1128
9 | 0.9531 | 0.01565 | -0.0129 | 60.901
9.5 | 0.9955 | 0.01646 | -0.0114 | 60.48
10 | 1.0341 | 0.01746 | -0.0095 | 59.2268
10.5 | 1.0745 | 0.01841 | -0.0079 | 58.365
11 | 1.1114 | 0.01957 | -0.0059 | 56.791
11.5 | 1.1515 | 0.02061 | -0.0043 | 55.8709
12 | 1.1886 | 0.02185 | -0.0025 | 54.3982
12.5 | 1.2274 | 0.02304 | -0.0009 | 53.2726
13 | 1.2623 | 0.02447 | 0.001 | 51.5856
13.5 | 1.2978 | 0.0259 | 0.0029 | 50.1081
14 | 1.3318 | 0.0275 | 0.0048 | 48.4291
14.5 | 1.367 | 0.02906 | 0.0065 | 47.0406
15 | 1.4012 | 0.03073 | 0.0081 | 45.5971
15.5 | 1.4334 | 0.0326 | 0.0099 | 43.9693
16 | 1.4647 | 0.03459 | 0.0117 | 42.3446
16.5 | 1.4954 | 0.03667 | 0.0133 | 40.7799
17 | 1.521 | 0.03918 | 0.0152 | 38.8208
17.5 | 1.5491 | 0.04163 | 0.0167 | 37.2111
18 | 1.5683 | 0.04483 | 0.0186 | 34.9833
18.5 | 1.5923 | 0.04779 | 0.0199 | 33.3187
19 | 1.6177 | 0.05075 | 0.021 | 31.8759
19.5 | 1.6361 | 0.05444 | 0.022 | 30.0533
20 | 1.6528 | 0.05839 | 0.0228 | 28.3062

## 127. Re 14M Mach 0.50 (1)
BIGFOIL.COM POLAR EXPORT
NACA66-320
NACA66-320 |  |  |  | Cl Max: | 1.318 | at alpha= | 8 | deg
JavaFoil+Calcfoil stall+Eppler ext transition |  |  |  | L/D Max: | 100.205 | at alpha= | 3 | deg
Re: | 14000000 |  |  | Cd Min: | 0.00497 | at alpha= | -1 | deg
Mach: | 0.5 |  |  | Cl=0 at alpha= | -2.6901 | deg
|  |  |  | @ Cl=0.1, Cd= | 0.0055169
|  |  |  | @ Cl=0.4, Cd= | 0.0058147
|  |  |  | @ Cl=0.6, Cd= | 0.0065689
alpha (deg) | Cl | Cd | Cm | Cl/Cd
-20 | -0.993 | 0.16866 | -0.008 | -5.886
-19.5 | -0.965 | 0.16018 | -0.009 | -6.024
-19 | -0.934 | 0.15595 | -0.01 | -5.99
-18.5 | -0.905 | 0.15095 | -0.01 | -5.996
-18 | -0.883 | 0.13407 | -0.012 | -6.586
-17.5 | -0.853 | 0.12873 | -0.013 | -6.628
-17 | -0.823 | 0.12399 | -0.014 | -6.639
-16.5 | -0.792 | 0.1209 | -0.014 | -6.549
-16 | -0.771 | 0.10895 | -0.016 | -7.078
-15.5 | -0.743 | 0.10182 | -0.017 | -7.301
-15 | -0.725 | 0.08697 | -0.02 | -8.332
-14.5 | -0.788 | 0.0276 | -0.029 | -28.561
-14 | -0.761 | 0.02383 | -0.031 | -31.948
-13.5 | -0.618 | 0.09692 | -0.017 | -6.38
-13 | -0.592 | 0.08759 | -0.019 | -6.754
-12.5 | -0.57 | 0.07499 | -0.024 | -7.607
-12 | -0.63 | 0.02047 | -0.037 | -30.758
-11.5 | -0.6 | 0.01791 | -0.039 | -33.515
-11 | -0.568 | 0.01648 | -0.041 | -34.457
-10.5 | -0.448 | 0.06758 | -0.022 | -6.623
-10 | -0.428 | 0.05495 | -0.03 | -7.783
-9.5 | -0.702 | 0.0141 | -0.046 | -49.771
-9 | -0.731 | 0.01297 | -0.048 | -56.383
-8.5 | -0.715 | 0.01195 | -0.05 | -59.873
-8 | -0.68 | 0.01116 | -0.051 | -60.937
-7.5 | -0.633 | 0.01057 | -0.053 | -59.879
-7 | -0.579 | 0.01003 | -0.055 | -57.716
-6.5 | -0.519 | 0.00955 | -0.057 | -54.421
-6 | -0.457 | 0.00911 | -0.058 | -50.151
-5.5 | -0.391 | 0.00872 | -0.06 | -44.814
-5 | -0.323 | 0.00834 | -0.062 | -38.803
-4.5 | -0.255 | 0.00801 | -0.064 | -31.828
-4 | -0.185 | 0.00772 | -0.065 | -23.984
-3.5 | -0.115 | 0.00747 | -0.067 | -15.402
-3 | -0.044 | 0.00625 | -0.069 | -7.09
-2.5 | 0.027 | 0.00589 | -0.071 | 4.591
-2 | 0.099 | 0.00552 | -0.073 | 17.904
-1.5 | 0.171 | 0.0053 | -0.075 | 32.221
-1 | 0.243 | 0.00497 | -0.076 | 48.893
-0.5 | 0.316 | 0.00578 | -0.078 | 54.655
0 | 0.39 | 0.00584 | -0.079 | 66.641
0.5 | 0.461 | 0.00566 | -0.082 | 81.458
1 | 0.532 | 0.00609 | -0.083 | 87.341
1.5 | 0.603 | 0.00659 | -0.085 | 91.523
2 | 0.674 | 0.007 | -0.086 | 96.26
2.5 | 0.745 | 0.00755 | -0.088 | 98.607
3 | 0.815 | 0.00814 | -0.089 | 100.205
3.5 | 0.876 | 0.01032 | -0.091 | 84.831
4 | 0.942 | 0.0108 | -0.092 | 87.179
4.5 | 1.006 | 0.01131 | -0.094 | 88.937
5 | 1.067 | 0.01186 | -0.095 | 89.991
5.5 | 1.126 | 0.01247 | -0.097 | 90.295
6 | 1.18 | 0.01315 | -0.098 | 89.763
6.5 | 1.229 | 0.0139 | -0.1 | 88.442
7 | 1.271 | 0.01468 | -0.101 | 86.576
7.5 | 1.302 | 0.01552 | -0.103 | 83.906
8 | 1.318 | 0.01656 | -0.104 | 79.549
8.5 | 1.293 | 0.01759 | -0.105 | 73.498
9 | 1.179 | 0.01899 | -0.107 | 62.06
9.5 | 0.834 | 0.02012 | -0.108 | 41.473
10 | 0.866 | 0.02165 | -0.109 | 40.029
10.5 | 0.897 | 0.0239 | -0.11 | 37.529
11 | 0.779 | 0.07655 | -0.059 | 10.173
11.5 | 0.963 | 0.02456 | -0.113 | 39.22
12 | 0.994 | 0.02665 | -0.114 | 37.306
12.5 | 1.024 | 0.02921 | -0.115 | 35.064
13 | 1.051 | 0.03306 | -0.115 | 31.796

## 128. Re 14M Mach 0.50 (2)
BIGFOIL.COM POLAR EXPORT
NACA66-320
NACA66-320 |  |  |  | Cl Max: | 1.2419 | at alpha= | 13 | deg
XFOIL ncrit=9 |  |  |  | L/D Max: | 172.05 | at alpha= | 1.5 | deg
Re: | 14000000 |  |  | Cd Min: | 0.14732 | at alpha= | 18 | deg
Mach: | 0.5 |  |  | Cl=0 at alpha= | -3.6242 | deg
|  |  |  | @ Cl=0.1, Cd= | 0.0049219
|  |  |  | @ Cl=0.4, Cd= | 0.0031246
|  |  |  | @ Cl=0.6, Cd= | 0.003558
alpha (deg) | Cl | Cd | Cm | Cl/Cd
-17 | -0.5004 | 0.1112 | -0.1308 | -4.5
-16.5 | -0.5219 | 0.09944 | -0.138 | -5.2484
-16 | -0.539 | 0.08828 | -0.1451 | -6.1056
-15.5 | -0.5597 | 0.07709 | -0.1523 | -7.2603
-15 | -0.583 | 0.06637 | -0.1588 | -8.7841
-14.5 | -0.6127 | 0.05627 | -0.1638 | -10.8886
-14 | -0.6364 | 0.04784 | -0.166 | -13.3027
-13.5 | -0.6647 | 0.04016 | -0.1658 | -16.5513
-13 | -0.6914 | 0.03366 | -0.1629 | -20.5407
-12.5 | -0.7117 | 0.02831 | -0.1581 | -25.1395
-12 | -0.7221 | 0.02409 | -0.1519 | -29.9751
-11.5 | -0.7196 | 0.02086 | -0.1453 | -34.4966
-11 | -0.6997 | 0.01855 | -0.1394 | -37.7197
-10.5 | -0.6649 | 0.01694 | -0.1345 | -39.2503
-10 | -0.6237 | 0.01566 | -0.1303 | -39.8276
-9.5 | -0.5792 | 0.01458 | -0.1265 | -39.7257
-9 | -0.5332 | 0.01362 | -0.123 | -39.1483
-8.5 | -0.486 | 0.01278 | -0.1197 | -38.0282
-8 | -0.4362 | 0.01207 | -0.1169 | -36.1392
-7.5 | -0.3874 | 0.01137 | -0.1141 | -34.0721
-7 | -0.3363 | 0.01076 | -0.1116 | -31.2546
-6.5 | -0.2868 | 0.01014 | -0.1091 | -28.284
-6 | -0.2363 | 0.00958 | -0.1068 | -24.666
-5.5 | -0.1861 | 0.00904 | -0.1046 | -20.5863
-5 | -0.1358 | 0.00853 | -0.1025 | -15.9203
-4.5 | -0.0857 | 0.00805 | -0.1003 | -10.646
-4 | -0.0357 | 0.00759 | -0.0981 | -4.7036
-3.5 | 0.0118 | 0.00713 | -0.0956 | 1.655
-3 | 0.0403 | 0.00639 | -0.0896 | 6.3067
-2 | 0.0863 | 0.0051 | -0.0748 | 16.9216
-1.5 | 0.1363 | 0.00445 | -0.0728 | 30.6292
-1 | 0.19 | 0.00326 | -0.0721 | 58.2822
-0.5 | 0.2633 | 0.00311 | -0.0744 | 84.6624
0 | 0.337 | 0.00309 | -0.0766 | 109.0615
0.5 | 0.4099 | 0.00313 | -0.0786 | 130.9585
1 | 0.4827 | 0.00315 | -0.0806 | 153.2381
1.5 | 0.554 | 0.00322 | -0.0821 | 172.0497
2 | 0.6098 | 0.00363 | -0.0806 | 167.989
2.5 | 0.622 | 0.00462 | -0.0703 | 134.632
3 | 0.6027 | 0.00569 | -0.054 | 105.9227
4 | 0.5901 | 0.00915 | -0.0304 | 64.4918
4.5 | 0.6007 | 0.0109 | -0.0223 | 55.1101
5 | 0.6148 | 0.01268 | -0.0152 | 48.4858
5.5 | 0.633 | 0.01448 | -0.0089 | 43.7155
6 | 0.6641 | 0.01598 | -0.0046 | 41.5582
6.5 | 0.7122 | 0.01696 | -0.0025 | 41.9929
7 | 0.7586 | 0.01806 | -0.0003 | 42.0044
7.5 | 0.8067 | 0.01915 | 0.0018 | 42.1253
8 | 0.8537 | 0.02036 | 0.0041 | 41.9303
8.5 | 0.9004 | 0.02161 | 0.0065 | 41.6659
9 | 0.9473 | 0.02294 | 0.009 | 41.2947
9.5 | 0.9942 | 0.02436 | 0.0115 | 40.8128
10 | 1.0395 | 0.02589 | 0.0143 | 40.1506
10.5 | 1.0831 | 0.02763 | 0.0173 | 39.2001
11 | 1.1281 | 0.02938 | 0.0202 | 38.3969
11.5 | 1.1687 | 0.03148 | 0.0236 | 37.1252
12 | 1.2047 | 0.03395 | 0.0273 | 35.4845
12.5 | 1.2335 | 0.03698 | 0.0315 | 33.3559
13 | 1.2419 | 0.04144 | 0.0362 | 29.9686
13.5 | 1.2349 | 0.04729 | 0.0406 | 26.1133
14 | 1.2224 | 0.05407 | 0.0438 | 22.6077
14.5 | 1.1993 | 0.06233 | 0.0455 | 19.2411
15 | 1.1664 | 0.07234 | 0.0449 | 16.1239
15.5 | 1.133 | 0.08357 | 0.0419 | 13.5575
16 | 1.102 | 0.09551 | 0.0369 | 11.5381
16.5 | 1.0726 | 0.10815 | 0.0302 | 9.9177
17 | 1.0445 | 0.12142 | 0.0221 | 8.6024
17.5 | 1.0228 | 0.13433 | 0.0137 | 7.6141
18 | 1.0032 | 0.14732 | 0.0049 | 6.8097

## 129. Re 16M Mach 0.00 (1)
BIGFOIL.COM POLAR EXPORT
NACA66-320
NACA66-320 |  |  |  | Cl Max: | 1.585 | at alpha= | 14.5 | deg
JavaFoil+Calcfoil stall+Eppler ext transition |  |  |  | L/D Max: | 108.692 | at alpha= | 7.5 | deg
Re: | 16000000 |  |  | Cd Min: | 0.00502 | at alpha= | -2 | deg
Mach: | 0 |  |  | Cl=0 at alpha= | -2.6905 | deg
|  |  |  | @ Cl=0.1, Cd= | 0.0051622
|  |  |  | @ Cl=0.4, Cd= | 0.0060929
|  |  |  | @ Cl=0.6, Cd= | 0.0061274
alpha (deg) | Cl | Cd | Cm | Cl/Cd
-20 | -1.191 | 0.03467 | -0.01 | -34.35
-19.5 | -1.202 | 0.03125 | -0.012 | -38.474
-19 | -1.21 | 0.02885 | -0.013 | -41.921
-18.5 | -1.214 | 0.02678 | -0.014 | -45.34
-18 | -1.216 | 0.02493 | -0.016 | -48.78
-17.5 | -1.216 | 0.0228 | -0.017 | -53.328
-17 | -1.212 | 0.02141 | -0.019 | -56.632
-16.5 | -1.205 | 0.02016 | -0.02 | -59.803
-16 | -1.195 | 0.01907 | -0.021 | -62.674
-15.5 | -1.182 | 0.01789 | -0.023 | -66.09
-15 | -1.166 | 0.01708 | -0.024 | -68.27
-14.5 | -1.147 | 0.01598 | -0.026 | -71.761
-14 | -1.124 | 0.01516 | -0.027 | -74.155
-13.5 | -1.099 | 0.01433 | -0.029 | -76.659
-13 | -1.07 | 0.01363 | -0.03 | -78.463
-12.5 | -1.038 | 0.01304 | -0.031 | -79.54
-12 | -1.003 | 0.01232 | -0.033 | -81.401
-11.5 | -0.965 | 0.01178 | -0.034 | -81.929
-11 | -0.924 | 0.0112 | -0.036 | -82.487
-10.5 | -0.881 | 0.01067 | -0.037 | -82.558
-10 | -0.836 | 0.01017 | -0.039 | -82.177
-9.5 | -0.788 | 0.00973 | -0.04 | -80.94
-9 | -0.738 | 0.00932 | -0.042 | -79.157
-8.5 | -0.686 | 0.00895 | -0.043 | -76.606
-8 | -0.632 | 0.00862 | -0.045 | -73.352
-7.5 | -0.577 | 0.00831 | -0.047 | -69.451
-7 | -0.521 | 0.00801 | -0.048 | -65.036
-6.5 | -0.463 | 0.00772 | -0.05 | -59.979
-6 | -0.405 | 0.00745 | -0.051 | -54.361
-5.5 | -0.345 | 0.00718 | -0.053 | -48.082
-5 | -0.285 | 0.00699 | -0.054 | -40.724
-4.5 | -0.224 | 0.00677 | -0.056 | -33.037
-4 | -0.162 | 0.0066 | -0.057 | -24.627
-3.5 | -0.101 | 0.00636 | -0.059 | -15.86
-3 | -0.039 | 0.00548 | -0.06 | -7.088
-2.5 | 0.024 | 0.00528 | -0.062 | 4.477
-2 | 0.086 | 0.00502 | -0.064 | 17.206
-1.5 | 0.149 | 0.00566 | -0.065 | 26.374
-1 | 0.212 | 0.00572 | -0.067 | 37.145
-0.5 | 0.276 | 0.00544 | -0.068 | 50.736
0 | 0.34 | 0.00595 | -0.07 | 57.136
0.5 | 0.403 | 0.0061 | -0.072 | 66.137
1 | 0.465 | 0.00571 | -0.073 | 81.448
1.5 | 0.527 | 0.00508 | -0.074 | 103.815
2 | 0.589 | 0.00606 | -0.075 | 97.236
2.5 | 0.651 | 0.00644 | -0.077 | 101.069
3 | 0.713 | 0.0068 | -0.078 | 104.86
3.5 | 0.769 | 0.00711 | -0.08 | 108.248
4 | 0.827 | 0.00858 | -0.081 | 96.385
4.5 | 0.886 | 0.00888 | -0.082 | 99.751
5 | 0.944 | 0.00922 | -0.083 | 102.348
5.5 | 1 | 0.0096 | -0.085 | 104.185
6 | 1.055 | 0.00992 | -0.086 | 106.406
6.5 | 1.109 | 0.01032 | -0.087 | 107.455
7 | 1.162 | 0.01077 | -0.088 | 107.802
7.5 | 1.212 | 0.01115 | -0.09 | 108.692
8 | 1.261 | 0.01163 | -0.091 | 108.438
8.5 | 1.307 | 0.01207 | -0.092 | 108.238
9 | 1.349 | 0.01258 | -0.093 | 107.212
9.5 | 1.388 | 0.0131 | -0.095 | 105.964
10 | 1.424 | 0.01368 | -0.096 | 104.078
10.5 | 1.457 | 0.01425 | -0.097 | 102.285
11 | 1.486 | 0.01486 | -0.098 | 99.999
11.5 | 1.512 | 0.01547 | -0.099 | 97.724
12 | 1.534 | 0.01612 | -0.1 | 95.146
12.5 | 1.552 | 0.01692 | -0.101 | 91.751
13 | 1.566 | 0.0178 | -0.102 | 87.971
13.5 | 1.576 | 0.01871 | -0.103 | 84.243
14 | 1.583 | 0.01956 | -0.104 | 80.903
14.5 | 1.585 | 0.0207 | -0.105 | 76.557
15 | 1.583 | 0.02189 | -0.106 | 72.307
15.5 | 1.579 | 0.02264 | -0.107 | 69.731
16 | 1.57 | 0.02407 | -0.108 | 65.233
16.5 | 1.558 | 0.02556 | -0.109 | 60.963
17 | 1.544 | 0.02668 | -0.11 | 57.864
17.5 | 1.527 | 0.02811 | -0.11 | 54.312
18 | 1.507 | 0.02981 | -0.111 | 50.539
18.5 | 1.482 | 0.0316 | -0.112 | 46.903
19 | 1.453 | 0.03343 | -0.112 | 43.455
19.5 | 1.422 | 0.03548 | -0.113 | 40.068

## 130. Re 16M Mach 0.00 (2)
BIGFOIL.COM POLAR EXPORT
NACA66-320
NACA66-320 |  |  |  | Cl Max: | 1.6671 | at alpha= | 20 | deg
XFOIL ncrit=9 |  |  |  | L/D Max: | 136.567 | at alpha= | 1 | deg
Re: | 16000000 |  |  | Cd Min: | 0.045 | at alpha= | 20 | deg
Mach: | 0 |  |  | Cl=0 at alpha= | -2.6353 | deg
|  |  |  | @ Cl=0.1, Cd= | 0.0044972
|  |  |  | @ Cl=0.4, Cd= | 0.0029887
|  |  |  | @ Cl=0.6, Cd= | 0.0065663
alpha (deg) | Cl | Cd | Cm | Cl/Cd
-20 | -1.36 | 0.0282 | -0.1061 | -48.227
-19.5 | -1.3345 | 0.02651 | -0.105 | -50.3395
-19 | -1.3056 | 0.02509 | -0.104 | -52.0367
-18.5 | -1.2762 | 0.0237 | -0.103 | -53.8481
-18 | -1.245 | 0.02248 | -0.1019 | -55.3826
-17.5 | -1.2136 | 0.02127 | -0.1008 | -57.0569
-17 | -1.1803 | 0.02021 | -0.0997 | -58.4018
-16.5 | -1.1478 | 0.01914 | -0.0984 | -59.9687
-16 | -1.114 | 0.01814 | -0.0972 | -61.4112
-15.5 | -1.0801 | 0.01718 | -0.0958 | -62.8696
-15 | -1.0458 | 0.01627 | -0.0943 | -64.2778
-14.5 | -1.0103 | 0.01544 | -0.0929 | -65.4339
-14 | -0.9737 | 0.01466 | -0.0916 | -66.4188
-13.5 | -0.9377 | 0.01388 | -0.0901 | -67.5576
-13 | -0.8993 | 0.01322 | -0.0887 | -68.0257
-12.5 | -0.8618 | 0.01257 | -0.0872 | -68.5601
-12 | -0.8216 | 0.01201 | -0.086 | -68.4097
-10.5 | -0.7004 | 0.01041 | -0.082 | -67.2815
-10 | -0.6597 | 0.0099 | -0.0805 | -66.6364
-9.5 | -0.6197 | 0.00939 | -0.0789 | -65.9957
-9 | -0.5784 | 0.00894 | -0.0774 | -64.698
-8.5 | -0.5363 | 0.00854 | -0.076 | -62.7986
-8 | -0.4938 | 0.00817 | -0.0745 | -60.4406
-7.5 | -0.4515 | 0.00783 | -0.073 | -57.6628
-7 | -0.4103 | 0.00748 | -0.0711 | -54.8529
-6.5 | -0.3719 | 0.00713 | -0.0687 | -52.1599
-6 | -0.3425 | 0.00689 | -0.0641 | -49.7097
-5.5 | -0.295 | 0.00668 | -0.0632 | -44.1617
-5 | -0.245 | 0.00648 | -0.0628 | -37.8086
-4.5 | -0.1934 | 0.00628 | -0.0627 | -30.7962
-4 | -0.1405 | 0.00608 | -0.0629 | -23.1086
-3.5 | -0.087 | 0.00588 | -0.0632 | -14.7959
-3 | -0.0364 | 0.00554 | -0.0629 | -6.5704
-2.5 | 0.0135 | 0.00516 | -0.0626 | 2.6163
-2 | 0.0643 | 0.00473 | -0.0625 | 13.5941
-1.5 | 0.1195 | 0.00437 | -0.0633 | 27.3455
-1 | 0.1725 | 0.00369 | -0.0638 | 46.748
-0.5 | 0.2283 | 0.00297 | -0.065 | 76.8687
0 | 0.2886 | 0.00292 | -0.0666 | 98.8356
0.5 | 0.3497 | 0.00293 | -0.0684 | 119.3515
1 | 0.4097 | 0.003 | -0.0698 | 136.5667
1.5 | 0.4553 | 0.00361 | -0.0685 | 126.1219
2 | 0.4919 | 0.00447 | -0.0654 | 110.0447
2.5 | 0.5288 | 0.00516 | -0.0624 | 102.4806
3 | 0.5674 | 0.00568 | -0.0596 | 99.8944
4 | 0.6097 | 0.00683 | -0.0469 | 89.2679
4.5 | 0.6319 | 0.00757 | -0.0413 | 83.4742
5 | 0.6606 | 0.00828 | -0.0371 | 79.7826
5.5 | 0.6893 | 0.00908 | -0.0332 | 75.9141
6 | 0.7275 | 0.00967 | -0.031 | 75.2327
6.5 | 0.7686 | 0.0102 | -0.0294 | 75.3529
7 | 0.8081 | 0.01081 | -0.0276 | 74.7549
7.5 | 0.8487 | 0.01141 | -0.026 | 74.3821
8 | 0.8883 | 0.01205 | -0.0244 | 73.7178
8.5 | 0.9279 | 0.01272 | -0.0229 | 72.9481
9 | 0.9663 | 0.01346 | -0.0212 | 71.7905
9.5 | 1.0055 | 0.01417 | -0.0198 | 70.9598
10 | 1.0441 | 0.01494 | -0.0183 | 69.8862
10.5 | 1.0824 | 0.01575 | -0.0168 | 68.7238
11 | 1.1187 | 0.01665 | -0.0152 | 67.1892
11.5 | 1.1565 | 0.01753 | -0.0139 | 65.9726
12 | 1.1919 | 0.01856 | -0.0123 | 64.2188
12.5 | 1.2301 | 0.01947 | -0.0112 | 63.1793
13 | 1.2637 | 0.02063 | -0.0096 | 61.2555
13.5 | 1.2989 | 0.02174 | -0.0082 | 59.747
14 | 1.3311 | 0.02304 | -0.0067 | 57.7734
14.5 | 1.3655 | 0.02424 | -0.0054 | 56.3325
15 | 1.3975 | 0.02562 | -0.004 | 54.5472
15.5 | 1.43 | 0.02702 | -0.0028 | 52.9238
16 | 1.463 | 0.02839 | -0.0017 | 51.5322
16.5 | 1.492 | 0.03005 | -0.0004 | 49.6506
17 | 1.5234 | 0.03159 | 0.0006 | 48.2241
17.5 | 1.549 | 0.03358 | 0.002 | 46.1286
18 | 1.5751 | 0.03554 | 0.0032 | 44.3191
18.5 | 1.5997 | 0.03769 | 0.0044 | 42.4436
19 | 1.6246 | 0.03988 | 0.0054 | 40.7372
19.5 | 1.6468 | 0.04234 | 0.0064 | 38.8947
20 | 1.6671 | 0.045 | 0.0073 | 37.0467

## 131. Re 16M Mach 0.10 (1)
BIGFOIL.COM POLAR EXPORT
NACA66-320
NACA66-320 |  |  |  | Cl Max: | 1.568 | at alpha= | 14 | deg
JavaFoil+Calcfoil stall+Eppler ext transition |  |  |  | L/D Max: | 107.995 | at alpha= | 7.5 | deg
Re: | 16000000 |  |  | Cd Min: | 0.00502 | at alpha= | -2 | deg
Mach: | 0.1 |  |  | Cl=0 at alpha= | -2.6905 | deg
|  |  |  | @ Cl=0.1, Cd= | 0.00515
|  |  |  | @ Cl=0.4, Cd= | 0.0060749
|  |  |  | @ Cl=0.6, Cd= | 0.006149
alpha (deg) | Cl | Cd | Cm | Cl/Cd
-20 | -1.146 | 0.03722 | -0.01 | -30.799
-19.5 | -1.162 | 0.03315 | -0.012 | -35.048
-19 | -1.173 | 0.03033 | -0.013 | -38.681
-18.5 | -1.182 | 0.02793 | -0.015 | -42.321
-18 | -1.188 | 0.02585 | -0.016 | -45.932
-17.5 | -1.192 | 0.02351 | -0.017 | -50.683
-17 | -1.191 | 0.02201 | -0.019 | -54.111
-16.5 | -1.187 | 0.02065 | -0.02 | -57.496
-16 | -1.18 | 0.01951 | -0.021 | -60.481
-15.5 | -1.17 | 0.01826 | -0.023 | -64.046
-15 | -1.155 | 0.01743 | -0.024 | -66.297
-14.5 | -1.139 | 0.01626 | -0.026 | -70.032
-14 | -1.118 | 0.01539 | -0.027 | -72.65
-13.5 | -1.094 | 0.01454 | -0.029 | -75.232
-13 | -1.067 | 0.01382 | -0.03 | -77.15
-12.5 | -1.036 | 0.01322 | -0.032 | -78.361
-12 | -1.002 | 0.01247 | -0.033 | -80.381
-11.5 | -0.965 | 0.0119 | -0.035 | -81.069
-11 | -0.925 | 0.01131 | -0.036 | -81.778
-10.5 | -0.883 | 0.01078 | -0.038 | -81.842
-10 | -0.837 | 0.01029 | -0.039 | -81.366
-9.5 | -0.79 | 0.00982 | -0.041 | -80.48
-9 | -0.74 | 0.00937 | -0.042 | -78.97
-8.5 | -0.688 | 0.00903 | -0.044 | -76.205
-8 | -0.635 | 0.0087 | -0.045 | -72.982
-7.5 | -0.58 | 0.00837 | -0.047 | -69.295
-7 | -0.523 | 0.00806 | -0.048 | -64.93
-6.5 | -0.465 | 0.00777 | -0.05 | -59.911
-6 | -0.407 | 0.00747 | -0.051 | -54.396
-5.5 | -0.347 | 0.00723 | -0.053 | -47.961
-5 | -0.286 | 0.00701 | -0.054 | -40.788
-4.5 | -0.225 | 0.00682 | -0.056 | -32.967
-4 | -0.163 | 0.00662 | -0.058 | -24.661
-3.5 | -0.101 | 0.00639 | -0.059 | -15.842
-3 | -0.039 | 0.00548 | -0.061 | -7.112
-2.5 | 0.024 | 0.00528 | -0.062 | 4.498
-2 | 0.087 | 0.00502 | -0.064 | 17.3
-1.5 | 0.15 | 0.00565 | -0.065 | 26.544
-1 | 0.213 | 0.00571 | -0.067 | 37.375
-0.5 | 0.277 | 0.00547 | -0.069 | 50.681
0 | 0.342 | 0.0059 | -0.07 | 57.953
0.5 | 0.405 | 0.00609 | -0.072 | 66.555
1 | 0.467 | 0.00538 | -0.073 | 86.811
1.5 | 0.53 | 0.0058 | -0.074 | 91.351
2 | 0.592 | 0.0061 | -0.076 | 97.02
2.5 | 0.654 | 0.00648 | -0.077 | 100.91
3 | 0.716 | 0.00685 | -0.079 | 104.58
3.5 | 0.773 | 0.00716 | -0.08 | 107.921
4 | 0.831 | 0.00865 | -0.081 | 96.055
4.5 | 0.89 | 0.00895 | -0.082 | 99.385
5 | 0.948 | 0.00927 | -0.084 | 102.199
5.5 | 1.004 | 0.00963 | -0.085 | 104.354
6 | 1.06 | 0.01002 | -0.086 | 105.756
6.5 | 1.114 | 0.0104 | -0.088 | 107.122
7 | 1.166 | 0.01086 | -0.089 | 107.391
7.5 | 1.217 | 0.01127 | -0.09 | 107.995
8 | 1.266 | 0.01173 | -0.091 | 107.938
8.5 | 1.31 | 0.0122 | -0.093 | 107.389
9 | 1.352 | 0.01271 | -0.094 | 106.443
9.5 | 1.391 | 0.0133 | -0.095 | 104.562
10 | 1.426 | 0.01384 | -0.096 | 103.077
10.5 | 1.458 | 0.01442 | -0.097 | 101.15
11 | 1.486 | 0.01504 | -0.098 | 98.794
11.5 | 1.51 | 0.01569 | -0.1 | 96.285
12 | 1.531 | 0.01637 | -0.101 | 93.505
12.5 | 1.546 | 0.01716 | -0.102 | 90.125
13 | 1.558 | 0.0181 | -0.103 | 86.1
13.5 | 1.565 | 0.01903 | -0.104 | 82.268
14 | 1.568 | 0.02013 | -0.105 | 77.936
14.5 | 1.568 | 0.02109 | -0.106 | 74.329
15 | 1.563 | 0.02233 | -0.107 | 69.964
15.5 | 1.554 | 0.02315 | -0.108 | 67.139
16 | 1.542 | 0.02467 | -0.108 | 62.496
16.5 | 1.526 | 0.02622 | -0.109 | 58.18
17 | 1.507 | 0.02752 | -0.11 | 54.767
17.5 | 1.485 | 0.02895 | -0.111 | 51.315
18 | 1.459 | 0.03132 | -0.111 | 46.594
18.5 | 1.431 | 0.03264 | -0.112 | 43.846
19 | 1.397 | 0.03449 | -0.113 | 40.509

## 132. Re 16M Mach 0.10 (2)
BIGFOIL.COM POLAR EXPORT
NACA66-320
NACA66-320 |  |  |  | Cl Max: | 1.6701 | at alpha= | 20 | deg
XFOIL ncrit=9 |  |  |  | L/D Max: | 137.367 | at alpha= | 1 | deg
Re: | 16000000 |  |  | Cd Min: | 0.04649 | at alpha= | 20 | deg
Mach: | 0.1 |  |  | Cl=0 at alpha= | -2.642 | deg
|  |  |  | @ Cl=0.1, Cd= | 0.0045119
|  |  |  | @ Cl=0.4, Cd= | 0.0029859
|  |  |  | @ Cl=0.6, Cd= | 0.0065379
alpha (deg) | Cl | Cd | Cm | Cl/Cd
-20 | -1.3622 | 0.02924 | -0.1095 | -46.5869
-19.5 | -1.3355 | 0.0275 | -0.1084 | -48.5636
-19 | -1.3079 | 0.02593 | -0.1072 | -50.4396
-18.5 | -1.2802 | 0.02437 | -0.106 | -52.5318
-18 | -1.2475 | 0.02315 | -0.1049 | -53.8877
-17.5 | -1.2176 | 0.02179 | -0.1035 | -55.8788
-17 | -1.1827 | 0.02076 | -0.1025 | -56.9701
-16 | -1.1162 | 0.01857 | -0.0997 | -60.1077
-15.5 | -1.0822 | 0.01758 | -0.0983 | -61.5586
-15 | -1.047 | 0.01666 | -0.0968 | -62.8451
-14.5 | -1.0121 | 0.01576 | -0.0952 | -64.2195
-14 | -0.9747 | 0.01497 | -0.0938 | -65.1102
-13.5 | -0.9385 | 0.01415 | -0.0922 | -66.3251
-13 | -0.9001 | 0.01347 | -0.0908 | -66.8226
-12.5 | -0.8624 | 0.01279 | -0.0892 | -67.4277
-12 | -0.8223 | 0.0122 | -0.0878 | -67.4016
-11.5 | -0.7823 | 0.01163 | -0.0864 | -67.2657
-11 | -0.7412 | 0.01109 | -0.085 | -66.835
-10.5 | -0.7 | 0.01056 | -0.0837 | -66.2879
-10 | -0.6587 | 0.01005 | -0.0822 | -65.5423
-9.5 | -0.619 | 0.00951 | -0.0804 | -65.0894
-9 | -0.5766 | 0.00907 | -0.079 | -63.5722
-8.5 | -0.5346 | 0.00865 | -0.0775 | -61.8035
-8 | -0.4923 | 0.00826 | -0.076 | -59.6005
-7.5 | -0.4496 | 0.00791 | -0.0744 | -56.8394
-7 | -0.4077 | 0.00756 | -0.0726 | -53.9286
-6.5 | -0.3677 | 0.0072 | -0.0704 | -51.0694
-6 | -0.3328 | 0.00688 | -0.067 | -48.3721
-5.5 | -0.2939 | 0.00671 | -0.0642 | -43.8003
-5 | -0.2442 | 0.0065 | -0.0637 | -37.5692
-4.5 | -0.1928 | 0.0063 | -0.0634 | -30.6032
-4 | -0.1399 | 0.0061 | -0.0635 | -22.9344
-3.5 | -0.0863 | 0.0059 | -0.0638 | -14.6271
-3 | -0.0358 | 0.00556 | -0.0634 | -6.4388
-2.5 | 0.0142 | 0.00518 | -0.063 | 2.7413
-2 | 0.0649 | 0.00474 | -0.0629 | 13.692
-1.5 | 0.1203 | 0.00438 | -0.0636 | 27.4658
-1 | 0.1734 | 0.00369 | -0.0641 | 46.9919
-0.5 | 0.2296 | 0.00297 | -0.0653 | 77.3064
0 | 0.2902 | 0.00292 | -0.067 | 99.3836
0.5 | 0.3518 | 0.00293 | -0.0687 | 120.0683
1 | 0.4121 | 0.003 | -0.0702 | 137.3667
1.5 | 0.4583 | 0.0036 | -0.0689 | 127.3056
2 | 0.4952 | 0.00444 | -0.0658 | 111.5315
2.5 | 0.5306 | 0.00517 | -0.0624 | 102.6306
3 | 0.5691 | 0.00568 | -0.0595 | 100.1937
3.5 | 0.59 | 0.00618 | -0.0529 | 95.4693
4 | 0.609 | 0.00686 | -0.0463 | 88.7755
4.5 | 0.6295 | 0.00766 | -0.0403 | 82.1802
5 | 0.6587 | 0.00839 | -0.0362 | 78.5101
5.5 | 0.6877 | 0.0092 | -0.0323 | 74.75
6 | 0.7255 | 0.00983 | -0.03 | 73.8047
6.5 | 0.7662 | 0.01039 | -0.0283 | 73.744
7 | 0.8072 | 0.01098 | -0.0267 | 73.5155
7.5 | 0.8463 | 0.01165 | -0.0248 | 72.6438
8 | 0.8881 | 0.01224 | -0.0235 | 72.5572
8.5 | 0.9263 | 0.01299 | -0.0217 | 71.3087
9 | 0.9664 | 0.01369 | -0.0202 | 70.5917
9.5 | 1.0045 | 0.01448 | -0.0185 | 69.3715
10 | 1.0449 | 0.01521 | -0.0172 | 68.6982
10.5 | 1.081 | 0.01614 | -0.0154 | 66.9765
11 | 1.1198 | 0.01698 | -0.014 | 65.9482
11.5 | 1.1554 | 0.018 | -0.0123 | 64.1889
12 | 1.1937 | 0.01893 | -0.011 | 63.0586
12.5 | 1.2303 | 0.01996 | -0.0096 | 61.6383
13 | 1.2655 | 0.02109 | -0.0081 | 60.0047
13.5 | 1.3005 | 0.02225 | -0.0067 | 58.4494
14 | 1.3328 | 0.02361 | -0.005 | 56.4507
14.5 | 1.3683 | 0.02479 | -0.0038 | 55.1956
15 | 1.3993 | 0.0263 | -0.0023 | 53.2053
15.5 | 1.4338 | 0.02763 | -0.0011 | 51.8929
16 | 1.4634 | 0.0293 | 0.0003 | 49.9454
16.5 | 1.496 | 0.03079 | 0.0015 | 48.5872
17 | 1.5228 | 0.03273 | 0.0029 | 46.5261
17.5 | 1.5524 | 0.03452 | 0.0041 | 44.971
18 | 1.5739 | 0.0369 | 0.0057 | 42.6531
18.5 | 1.6029 | 0.03883 | 0.0066 | 41.2799
19 | 1.624 | 0.04143 | 0.0079 | 39.1986
19.5 | 1.6503 | 0.04366 | 0.0087 | 37.7989
20 | 1.6701 | 0.04649 | 0.0097 | 35.9239

## 133. Re 16M Mach 0.25 (1)
BIGFOIL.COM POLAR EXPORT
NACA66-320
NACA66-320 |  |  |  | Cl Max: | 1.493 | at alpha= | 12 | deg
JavaFoil+Calcfoil stall+Eppler ext transition |  |  |  | L/D Max: | 107.284 | at alpha= | 3.5 | deg
Re: | 16000000 |  |  | Cd Min: | 0.00511 | at alpha= | -2 | deg
Mach: | 0.25 |  |  | Cl=0 at alpha= | -2.6875 | deg
|  |  |  | @ Cl=0.1, Cd= | 0.0052166
|  |  |  | @ Cl=0.4, Cd= | 0.0054909
|  |  |  | @ Cl=0.6, Cd= | 0.0062339
alpha (deg) | Cl | Cd | Cm | Cl/Cd
-19.5 | -0.728 | 0.13268 | -0.008 | -5.485
-19 | -0.775 | 0.11449 | -0.01 | -6.766
-18.5 | -0.81 | 0.10786 | -0.011 | -7.51
-18 | -0.923 | 0.04308 | -0.016 | -21.435
-17.5 | -0.968 | 0.0338 | -0.017 | -28.628
-17 | -1 | 0.02908 | -0.019 | -34.382
-16.5 | -1.027 | 0.0252 | -0.02 | -40.746
-16 | -1.044 | 0.02351 | -0.022 | -44.412
-15.5 | -1.058 | 0.02128 | -0.023 | -49.715
-15 | -1.065 | 0.01958 | -0.025 | -54.375
-14.5 | -1.066 | 0.01817 | -0.026 | -58.656
-14 | -1.061 | 0.01705 | -0.028 | -62.235
-13.5 | -1.052 | 0.0159 | -0.029 | -66.118
-13 | -1.036 | 0.01508 | -0.031 | -68.689
-12.5 | -1.015 | 0.01421 | -0.032 | -71.456
-12 | -0.99 | 0.01351 | -0.034 | -73.248
-11.5 | -0.96 | 0.01272 | -0.035 | -75.445
-11 | -0.925 | 0.01213 | -0.037 | -76.255
-10.5 | -0.887 | 0.01144 | -0.039 | -77.53
-10 | -0.845 | 0.01089 | -0.04 | -77.566
-9.5 | -0.8 | 0.01034 | -0.042 | -77.339
-9 | -0.752 | 0.0098 | -0.043 | -76.717
-8.5 | -0.701 | 0.00942 | -0.045 | -74.338
-8 | -0.647 | 0.00903 | -0.046 | -71.717
-7.5 | -0.592 | 0.00868 | -0.048 | -68.185
-7 | -0.535 | 0.00834 | -0.05 | -64.12
-6.5 | -0.476 | 0.00804 | -0.051 | -59.253
-6 | -0.416 | 0.00772 | -0.053 | -53.899
-5.5 | -0.355 | 0.00743 | -0.054 | -47.823
-5 | -0.293 | 0.00721 | -0.056 | -40.628
-4.5 | -0.231 | 0.007 | -0.057 | -32.945
-4 | -0.167 | 0.00678 | -0.059 | -24.701
-3.5 | -0.104 | 0.00659 | -0.061 | -15.756
-3 | -0.04 | 0.00562 | -0.062 | -7.117
-2.5 | 0.024 | 0.00539 | -0.064 | 4.518
-2 | 0.089 | 0.00511 | -0.066 | 17.425
-1.5 | 0.154 | 0.00574 | -0.067 | 26.815
-1 | 0.219 | 0.00584 | -0.069 | 37.522
-0.5 | 0.284 | 0.00588 | -0.07 | 48.339
0 | 0.351 | 0.00569 | -0.072 | 61.705
0.5 | 0.415 | 0.00543 | -0.074 | 76.408
1 | 0.479 | 0.00613 | -0.075 | 78.211
1.5 | 0.543 | 0.00594 | -0.076 | 91.503
2 | 0.607 | 0.00627 | -0.078 | 96.91
2.5 | 0.671 | 0.00667 | -0.079 | 100.563
3 | 0.735 | 0.00706 | -0.081 | 104.079
3.5 | 0.792 | 0.00739 | -0.082 | 107.284
4 | 0.852 | 0.00895 | -0.083 | 95.187
4.5 | 0.912 | 0.00929 | -0.085 | 98.184
5 | 0.971 | 0.00967 | -0.086 | 100.408
5.5 | 1.028 | 0.01004 | -0.087 | 102.442
6 | 1.084 | 0.01044 | -0.089 | 103.831
6.5 | 1.138 | 0.01094 | -0.09 | 104.032
7 | 1.191 | 0.01139 | -0.091 | 104.567
7.5 | 1.241 | 0.01186 | -0.093 | 104.609
8 | 1.288 | 0.01234 | -0.094 | 104.348
8.5 | 1.331 | 0.01291 | -0.095 | 103.1
9 | 1.369 | 0.01348 | -0.096 | 101.564
9.5 | 1.403 | 0.01408 | -0.097 | 99.612
10 | 1.432 | 0.01477 | -0.099 | 96.932
10.5 | 1.456 | 0.01552 | -0.1 | 93.812
11 | 1.474 | 0.01625 | -0.101 | 90.741
11.5 | 1.487 | 0.01695 | -0.102 | 87.724
12 | 1.493 | 0.01785 | -0.103 | 83.613
12.5 | 1.492 | 0.01896 | -0.104 | 78.66
13 | 1.484 | 0.02002 | -0.105 | 74.165
13.5 | 1.47 | 0.0213 | -0.106 | 69.004
14 | 1.449 | 0.02257 | -0.107 | 64.184
14.5 | 1.42 | 0.02397 | -0.108 | 59.256
15 | 1.385 | 0.02567 | -0.109 | 53.956
15.5 | 1.343 | 0.02752 | -0.11 | 48.809
16 | 1.296 | 0.02922 | -0.111 | 44.351
16.5 | 1.242 | 0.03182 | -0.111 | 39.026
17 | 1.182 | 0.03453 | -0.112 | 34.226

## 134. Re 16M Mach 0.25 (2)
BIGFOIL.COM POLAR EXPORT
NACA66-320
NACA66-320 |  |  |  | Cl Max: | 1.6695 | at alpha= | 20 | deg
XFOIL ncrit=9 |  |  |  | L/D Max: | 141.362 | at alpha= | 1 | deg
Re: | 16000000 |  |  | Cd Min: | 0.05688 | at alpha= | 20 | deg
Mach: | 0.25 |  |  | Cl=0 at alpha= | -2.686 | deg
|  |  |  | @ Cl=0.1, Cd= | 0.0045827
|  |  |  | @ Cl=0.4, Cd= | 0.0029813
|  |  |  | @ Cl=0.6, Cd= | 0.0069947
alpha (deg) | Cl | Cd | Cm | Cl/Cd
-20 | -1.3536 | 0.03686 | -0.1287 | -36.7227
-19.5 | -1.3331 | 0.03409 | -0.1272 | -39.1053
-19 | -1.3094 | 0.03164 | -0.1256 | -41.3843
-18.5 | -1.2864 | 0.0293 | -0.1236 | -43.9044
-18 | -1.2563 | 0.02745 | -0.1219 | -45.7668
-17.5 | -1.227 | 0.02564 | -0.1199 | -47.8549
-17 | -1.1945 | 0.0241 | -0.118 | -49.5643
-16.5 | -1.1606 | 0.02264 | -0.1161 | -51.2633
-16 | -1.1295 | 0.02114 | -0.1139 | -53.4295
-15.5 | -1.0911 | 0.02004 | -0.1121 | -54.4461
-15 | -1.0545 | 0.0189 | -0.1102 | -55.7937
-14.5 | -1.0157 | 0.01789 | -0.1084 | -56.7747
-14 | -0.9808 | 0.01675 | -0.1061 | -58.5552
-13.5 | -0.9413 | 0.01584 | -0.1042 | -59.4255
-13 | -0.9045 | 0.0149 | -0.102 | -60.7047
-12.5 | -0.8647 | 0.0141 | -0.1 | -61.3262
-12 | -0.8251 | 0.01334 | -0.0979 | -61.8516
-11.5 | -0.7823 | 0.0127 | -0.0962 | -61.5984
-11 | -0.7412 | 0.01202 | -0.0943 | -61.6639
-10.5 | -0.697 | 0.01146 | -0.0928 | -60.8202
-10 | -0.6543 | 0.01088 | -0.0911 | -60.1379
-9.5 | -0.6122 | 0.0103 | -0.0892 | -59.4369
-9 | -0.5696 | 0.00977 | -0.0873 | -58.3009
-8.5 | -0.5267 | 0.00927 | -0.0855 | -56.8177
-8 | -0.4825 | 0.00883 | -0.0838 | -54.6433
-7.5 | -0.4384 | 0.00841 | -0.082 | -52.1284
-7 | -0.3943 | 0.00802 | -0.0803 | -49.1646
-6.5 | -0.3507 | 0.00763 | -0.0784 | -45.9633
-6 | -0.3076 | 0.00724 | -0.0764 | -42.4862
-5.5 | -0.265 | 0.0069 | -0.0741 | -38.4058
-5 | -0.2336 | 0.00664 | -0.0695 | -35.1807
-4.5 | -0.1868 | 0.00642 | -0.0679 | -29.0966
-4 | -0.1346 | 0.00622 | -0.0674 | -21.6399
-3.5 | -0.0814 | 0.006 | -0.0672 | -13.5667
-3 | -0.0309 | 0.00568 | -0.0665 | -5.4401
-2.5 | 0.0183 | 0.00526 | -0.0656 | 3.4791
-2 | 0.0684 | 0.00479 | -0.065 | 14.2797
-1.5 | 0.1248 | 0.00442 | -0.0656 | 28.2353
-1 | 0.1779 | 0.00362 | -0.0659 | 49.1436
-0.5 | 0.2366 | 0.00297 | -0.0672 | 79.6633
0 | 0.2992 | 0.00293 | -0.0689 | 102.116
0.5 | 0.3632 | 0.00294 | -0.0707 | 123.5374
1 | 0.4255 | 0.00301 | -0.0722 | 141.3621
1.5 | 0.4764 | 0.00347 | -0.0715 | 137.2911
2 | 0.5134 | 0.00431 | -0.0681 | 119.1183
2.5 | 0.5421 | 0.00516 | -0.0629 | 105.0581
3 | 0.5694 | 0.00569 | -0.0573 | 100.0703
3.5 | 0.5849 | 0.00633 | -0.0494 | 92.4013
4 | 0.6033 | 0.00714 | -0.0425 | 84.4958
4.5 | 0.6232 | 0.00809 | -0.0364 | 77.0334
5 | 0.6494 | 0.00902 | -0.0316 | 71.9956
5.5 | 0.6755 | 0.01006 | -0.0271 | 67.1471
6 | 0.7155 | 0.01074 | -0.0249 | 66.6201
6.5 | 0.7569 | 0.01141 | -0.023 | 66.3365
7 | 0.798 | 0.01211 | -0.0211 | 65.896
7.5 | 0.8399 | 0.01281 | -0.0194 | 65.566
8 | 0.8809 | 0.01358 | -0.0176 | 64.8675
8.5 | 0.9222 | 0.01436 | -0.0159 | 64.2201
9 | 0.9616 | 0.01526 | -0.014 | 63.0144
9.5 | 1.0039 | 0.01607 | -0.0125 | 62.4704
10 | 1.0426 | 0.01704 | -0.0106 | 61.1854
10.5 | 1.0823 | 0.01802 | -0.0088 | 60.061
11 | 1.1209 | 0.01908 | -0.007 | 58.7474
11.5 | 1.1604 | 0.02014 | -0.0054 | 57.6167
12 | 1.1998 | 0.02123 | -0.0037 | 56.5144
12.5 | 1.2361 | 0.02254 | -0.0018 | 54.8403
13 | 1.2732 | 0.02384 | 0 | 53.406
13.5 | 1.3064 | 0.02539 | 0.0021 | 51.4533
14 | 1.3446 | 0.02672 | 0.0036 | 50.3219
14.5 | 1.3776 | 0.02841 | 0.0055 | 48.49
15 | 1.4138 | 0.02993 | 0.0071 | 47.2369
15.5 | 1.4441 | 0.03188 | 0.0091 | 45.298
16 | 1.4778 | 0.0337 | 0.0107 | 43.8516
16.5 | 1.5059 | 0.03595 | 0.0126 | 41.8887
17 | 1.5346 | 0.03819 | 0.0144 | 40.1833
17.5 | 1.5593 | 0.04086 | 0.0162 | 38.162
18 | 1.583 | 0.0437 | 0.0178 | 36.2243
18.5 | 1.611 | 0.04627 | 0.0191 | 34.8174
19 | 1.6329 | 0.04949 | 0.0204 | 32.9945
19.5 | 1.6516 | 0.05309 | 0.0216 | 31.1094
20 | 1.6695 | 0.05688 | 0.0225 | 29.3513

## 135. Re 16M Mach 0.50 (1)
BIGFOIL.COM POLAR EXPORT
NACA66-320
NACA66-320 |  |  |  | Cl Max: | 1.319 | at alpha= | 8 | deg
JavaFoil+Calcfoil stall+Eppler ext transition |  |  |  | L/D Max: | 99.659 | at alpha= | 3 | deg
Re: | 16000000 |  |  | Cd Min: | 0.0053 | at alpha= | -1.5 | deg
Mach: | 0.5 |  |  | Cl=0 at alpha= | -2.6901 | deg
|  |  |  | @ Cl=0.1, Cd= | 0.0056057
|  |  |  | @ Cl=0.4, Cd= | 0.0063036
|  |  |  | @ Cl=0.6, Cd= | 0.0066361
alpha (deg) | Cl | Cd | Cm | Cl/Cd
-20 | -0.992 | 0.17688 | -0.008 | -5.609
-19.5 | -0.963 | 0.16665 | -0.009 | -5.78
-19 | -0.934 | 0.16038 | -0.01 | -5.823
-18.5 | -0.905 | 0.15872 | -0.01 | -5.701
-18 | -0.88 | 0.14322 | -0.012 | -6.143
-17.5 | -0.85 | 0.13952 | -0.012 | -6.091
-17 | -0.819 | 0.13325 | -0.013 | -6.15
-16.5 | -0.79 | 0.12921 | -0.014 | -6.117
-16 | -0.774 | 0.10601 | -0.017 | -7.296
-15.5 | -0.748 | 0.097 | -0.018 | -7.711
-15 | -0.745 | 0.07049 | -0.023 | -10.569
-14.5 | -0.791 | 0.02641 | -0.029 | -29.933
-14 | -0.762 | 0.02306 | -0.031 | -33.057
-13.5 | -0.619 | 0.09546 | -0.018 | -6.48
-13 | -0.592 | 0.08584 | -0.02 | -6.902
-12.5 | -0.58 | 0.06687 | -0.026 | -8.673
-12 | -0.631 | 0.01979 | -0.037 | -31.884
-11.5 | -0.601 | 0.01743 | -0.039 | -34.473
-11 | -0.568 | 0.01606 | -0.041 | -35.395
-10.5 | -0.448 | 0.06771 | -0.022 | -6.612
-10 | -0.496 | 0.01655 | -0.044 | -29.98
-9.5 | -0.702 | 0.01384 | -0.046 | -50.718
-9 | -0.732 | 0.01269 | -0.048 | -57.669
-8.5 | -0.716 | 0.01168 | -0.05 | -61.261
-8 | -0.68 | 0.01087 | -0.051 | -62.597
-7.5 | -0.633 | 0.01031 | -0.053 | -61.403
-7 | -0.579 | 0.0098 | -0.055 | -59.11
-6.5 | -0.52 | 0.00932 | -0.057 | -55.793
-6 | -0.457 | 0.0089 | -0.058 | -51.371
-5.5 | -0.391 | 0.0085 | -0.06 | -45.993
-5 | -0.324 | 0.00814 | -0.062 | -39.756
-4.5 | -0.255 | 0.00786 | -0.064 | -32.429
-4 | -0.185 | 0.00755 | -0.066 | -24.559
-3.5 | -0.115 | 0.0073 | -0.067 | -15.776
-3 | -0.044 | 0.00618 | -0.069 | -7.177
-2.5 | 0.027 | 0.00592 | -0.071 | 4.571
-2 | 0.099 | 0.00561 | -0.073 | 17.618
-1.5 | 0.171 | 0.0053 | -0.075 | 32.242
-1 | 0.243 | 0.00621 | -0.076 | 39.164
-0.5 | 0.316 | 0.00621 | -0.078 | 50.826
0 | 0.389 | 0.00627 | -0.079 | 62.083
0.5 | 0.461 | 0.00649 | -0.081 | 71.036
1 | 0.532 | 0.00632 | -0.083 | 84.127
1.5 | 0.603 | 0.00665 | -0.085 | 90.764
2 | 0.674 | 0.00712 | -0.086 | 94.704
2.5 | 0.745 | 0.00762 | -0.088 | 97.801
3 | 0.816 | 0.00819 | -0.089 | 99.659
3.5 | 0.876 | 0.01008 | -0.091 | 86.91
4 | 0.942 | 0.01056 | -0.092 | 89.239
4.5 | 1.007 | 0.01105 | -0.094 | 91.112
5 | 1.068 | 0.01159 | -0.095 | 92.195
5.5 | 1.127 | 0.0122 | -0.097 | 92.375
6 | 1.181 | 0.01287 | -0.098 | 91.782
6.5 | 1.23 | 0.01355 | -0.1 | 90.816
7 | 1.272 | 0.01434 | -0.101 | 88.705
7.5 | 1.303 | 0.01515 | -0.103 | 85.975
8 | 1.319 | 0.01616 | -0.104 | 81.592
8.5 | 1.294 | 0.01722 | -0.105 | 75.154
9 | 1.179 | 0.01853 | -0.107 | 63.651
9.5 | 0.835 | 0.01969 | -0.108 | 42.406
10 | 0.867 | 0.02118 | -0.109 | 40.932
10.5 | 0.898 | 0.02338 | -0.11 | 38.401
11 | 0.78 | 0.0753 | -0.06 | 10.353
11.5 | 0.964 | 0.02403 | -0.113 | 40.122
12 | 0.995 | 0.02599 | -0.114 | 38.284
12.5 | 1.025 | 0.02855 | -0.115 | 35.904
13 | 1.052 | 0.03217 | -0.116 | 32.714

## 136. Re 16M Mach 0.50 (2)
BIGFOIL.COM POLAR EXPORT
NACA66-320
NACA66-320 |  |  |  | Cl Max: | 1.2575 | at alpha= | 13 | deg
XFOIL ncrit=9 |  |  |  | L/D Max: | 175.665 | at alpha= | 1.5 | deg
Re: | 16000000 |  |  | Cd Min: | 0.14583 | at alpha= | 18 | deg
Mach: | 0.5 |  |  | Cl=0 at alpha= | -3.5783 | deg
|  |  |  | @ Cl=0.1, Cd= | 0.004996
|  |  |  | @ Cl=0.4, Cd= | 0.003042
|  |  |  | @ Cl=0.6, Cd= | 0.011279
alpha (deg) | Cl | Cd | Cm | Cl/Cd
-17 | -0.5132 | 0.10916 | -0.1325 | -4.7014
-16.5 | -0.5315 | 0.09788 | -0.1395 | -5.4301
-16 | -0.5492 | 0.08669 | -0.1466 | -6.3352
-15.5 | -0.5711 | 0.0755 | -0.1539 | -7.5642
-15 | -0.5978 | 0.06466 | -0.1603 | -9.2453
-14.5 | -0.6254 | 0.05494 | -0.1648 | -11.3833
-14 | -0.6525 | 0.04642 | -0.1667 | -14.0564
-13.5 | -0.6807 | 0.03896 | -0.1661 | -17.4718
-13 | -0.7063 | 0.03264 | -0.1629 | -21.6391
-12.5 | -0.7263 | 0.02743 | -0.1577 | -26.4783
-12 | -0.7356 | 0.02336 | -0.1513 | -31.4897
-11.5 | -0.7322 | 0.02024 | -0.1445 | -36.1759
-11 | -0.7114 | 0.01801 | -0.1386 | -39.5003
-10.5 | -0.6768 | 0.01642 | -0.1336 | -41.218
-10 | -0.6334 | 0.01525 | -0.1295 | -41.5344
-9.5 | -0.5892 | 0.01417 | -0.1256 | -41.5808
-9 | -0.54 | 0.01333 | -0.1223 | -40.5101
-8.5 | -0.4928 | 0.01248 | -0.1191 | -39.4872
-8 | -0.4425 | 0.01177 | -0.1162 | -37.5956
-7.5 | -0.3934 | 0.01107 | -0.1134 | -35.5375
-7 | -0.3422 | 0.01047 | -0.111 | -32.6839
-6.5 | -0.2915 | 0.00988 | -0.1087 | -29.504
-6 | -0.2416 | 0.00931 | -0.1062 | -25.9506
-5.5 | -0.1908 | 0.00879 | -0.1041 | -21.7065
-5 | -0.1408 | 0.00829 | -0.1018 | -16.9843
-4.5 | -0.0906 | 0.00781 | -0.0996 | -11.6005
-4 | -0.0409 | 0.00737 | -0.0974 | -5.5495
-3.5 | 0.0076 | 0.00694 | -0.095 | 1.0951
-3 | 0.0401 | 0.00629 | -0.0896 | 6.3752
-2.5 | 0.0523 | 0.00574 | -0.08 | 9.1115
-2 | 0.0896 | 0.0051 | -0.0754 | 17.5686
-1.5 | 0.1436 | 0.00456 | -0.0741 | 31.4912
-1 | 0.1961 | 0.00346 | -0.0731 | 56.6763
-0.5 | 0.2659 | 0.00301 | -0.0749 | 88.3389
0 | 0.3388 | 0.003 | -0.077 | 112.9333
0.5 | 0.4116 | 0.00305 | -0.079 | 134.9508
1 | 0.4856 | 0.00306 | -0.0812 | 158.6928
1.5 | 0.5551 | 0.00316 | -0.0824 | 175.6646
2.5 | 0.5979 | 0.00475 | -0.0655 | 125.8737
3 | 0.5847 | 0.00593 | -0.0508 | 98.6003
3.5 | 0.5786 | 0.00753 | -0.0387 | 76.8393
4 | 0.5828 | 0.00928 | -0.0292 | 62.8017
4.5 | 0.5973 | 0.01094 | -0.0218 | 54.5978
5 | 0.6115 | 0.01272 | -0.0146 | 48.0739
5.5 | 0.6318 | 0.01445 | -0.0086 | 43.7232
6 | 0.6729 | 0.01561 | -0.0056 | 43.107
6.5 | 0.7201 | 0.01662 | -0.0035 | 43.3273
7 | 0.7676 | 0.01766 | -0.0013 | 43.4655
7.5 | 0.8151 | 0.01876 | 0.0009 | 43.4488
8 | 0.8638 | 0.01987 | 0.0031 | 43.4726
8.5 | 0.9091 | 0.0212 | 0.0056 | 42.8821
9 | 0.9584 | 0.02239 | 0.0079 | 42.8048
9.5 | 1.0032 | 0.0239 | 0.0107 | 41.9749
10 | 1.0497 | 0.02537 | 0.0134 | 41.3756
10.5 | 1.0936 | 0.02709 | 0.0164 | 40.3691
11 | 1.14 | 0.02875 | 0.0194 | 39.6522
11.5 | 1.1806 | 0.03085 | 0.0228 | 38.269
12 | 1.2205 | 0.03306 | 0.0264 | 36.9177
12.5 | 1.2479 | 0.03616 | 0.0308 | 34.5105
13 | 1.2575 | 0.04048 | 0.0356 | 31.0647
13.5 | 1.2506 | 0.04623 | 0.0403 | 27.0517
14 | 1.2363 | 0.05302 | 0.0438 | 23.3176
14.5 | 1.2078 | 0.06158 | 0.0457 | 19.6135
15 | 1.1757 | 0.07147 | 0.0452 | 16.4503
15.5 | 1.1428 | 0.08257 | 0.0424 | 13.8404
16 | 1.112 | 0.0944 | 0.0376 | 11.7797
16.5 | 1.0829 | 0.10694 | 0.031 | 10.1262
17 | 1.055 | 0.12006 | 0.0231 | 8.7873
17.5 | 1.0333 | 0.13291 | 0.0148 | 7.7744
18 | 1.0138 | 0.14583 | 0.0061 | 6.9519

## 137. Re 18M Mach 0.00 (1)
BIGFOIL.COM POLAR EXPORT
NACA66-320
NACA66-320 |  |  |  | Cl Max: | 1.586 | at alpha= | 14.5 | deg
JavaFoil+Calcfoil stall+Eppler ext transition |  |  |  | L/D Max: | 111.19 | at alpha= | 7.5 | deg
Re: | 18000000 |  |  | Cd Min: | 0.00543 | at alpha= | -3 | deg
Mach: | 0 |  |  | Cl=0 at alpha= | -2.6905 | deg
|  |  |  | @ Cl=0.1, Cd= | 0.0059189
|  |  |  | @ Cl=0.4, Cd= | 0.0063348
|  |  |  | @ Cl=0.6, Cd= | 0.0062332
alpha (deg) | Cl | Cd | Cm | Cl/Cd
-20 | -1.193 | 0.0335 | -0.011 | -35.616
-19.5 | -1.202 | 0.03102 | -0.012 | -38.758
-19 | -1.211 | 0.02802 | -0.013 | -43.222
-18.5 | -1.216 | 0.02603 | -0.015 | -46.695
-18 | -1.217 | 0.02428 | -0.016 | -50.144
-17.5 | -1.217 | 0.02239 | -0.017 | -54.362
-17 | -1.213 | 0.02088 | -0.019 | -58.098
-16.5 | -1.206 | 0.01965 | -0.02 | -61.386
-16 | -1.196 | 0.0188 | -0.021 | -63.593
-15.5 | -1.183 | 0.01745 | -0.023 | -67.817
-15 | -1.167 | 0.01669 | -0.024 | -69.898
-14.5 | -1.148 | 0.01565 | -0.026 | -73.345
-14 | -1.125 | 0.01479 | -0.027 | -76.093
-13.5 | -1.099 | 0.01404 | -0.029 | -78.268
-13 | -1.07 | 0.01332 | -0.03 | -80.346
-12.5 | -1.038 | 0.01275 | -0.032 | -81.45
-12 | -1.003 | 0.01208 | -0.033 | -83.044
-11.5 | -0.966 | 0.01149 | -0.034 | -84.039
-11 | -0.925 | 0.01094 | -0.036 | -84.544
-10.5 | -0.882 | 0.01047 | -0.037 | -84.223
-10 | -0.836 | 0.00995 | -0.039 | -84.03
-9.5 | -0.788 | 0.00952 | -0.041 | -82.806
-9 | -0.738 | 0.00911 | -0.042 | -81.044
-8.5 | -0.686 | 0.00878 | -0.044 | -78.207
-8 | -0.633 | 0.00845 | -0.045 | -74.859
-7.5 | -0.578 | 0.00813 | -0.047 | -71.021
-7 | -0.521 | 0.00784 | -0.048 | -66.505
-6.5 | -0.464 | 0.00757 | -0.05 | -61.233
-6 | -0.405 | 0.00729 | -0.051 | -55.554
-5.5 | -0.345 | 0.00706 | -0.053 | -48.875
-5 | -0.285 | 0.00686 | -0.054 | -41.547
-4.5 | -0.224 | 0.00668 | -0.056 | -33.546
-4 | -0.163 | 0.00648 | -0.057 | -25.075
-3.5 | -0.101 | 0.00632 | -0.059 | -15.948
-3 | -0.039 | 0.00543 | -0.06 | -7.155
-2.5 | 0.024 | 0.00588 | -0.062 | 4.021
-2 | 0.086 | 0.00593 | -0.064 | 14.572
-1.5 | 0.149 | 0.00588 | -0.065 | 25.409
-1 | 0.212 | 0.00595 | -0.067 | 35.701
-0.5 | 0.276 | 0.00571 | -0.068 | 48.26
0 | 0.34 | 0.00623 | -0.07 | 54.62
0.5 | 0.403 | 0.00634 | -0.072 | 63.598
1 | 0.465 | 0.00586 | -0.073 | 79.41
1.5 | 0.527 | 0.00564 | -0.074 | 93.558
2 | 0.589 | 0.00618 | -0.076 | 95.442
2.5 | 0.651 | 0.00648 | -0.077 | 100.446
3 | 0.713 | 0.00679 | -0.078 | 105.018
3.5 | 0.77 | 0.00709 | -0.08 | 108.608
4 | 0.828 | 0.00844 | -0.081 | 98.041
4.5 | 0.887 | 0.00874 | -0.082 | 101.47
5 | 0.944 | 0.00904 | -0.083 | 104.433
5.5 | 1.001 | 0.00937 | -0.085 | 106.839
6 | 1.056 | 0.00972 | -0.086 | 108.696
6.5 | 1.11 | 0.01015 | -0.087 | 109.34
7 | 1.162 | 0.01054 | -0.089 | 110.266
7.5 | 1.213 | 0.01091 | -0.09 | 111.19
8 | 1.262 | 0.01138 | -0.091 | 110.942
8.5 | 1.307 | 0.01183 | -0.092 | 110.495
9 | 1.35 | 0.01231 | -0.093 | 109.664
9.5 | 1.389 | 0.01287 | -0.095 | 107.88
10 | 1.425 | 0.01338 | -0.096 | 106.501
10.5 | 1.458 | 0.01399 | -0.097 | 104.25
11 | 1.487 | 0.01453 | -0.098 | 102.4
11.5 | 1.513 | 0.01514 | -0.099 | 99.929
12 | 1.535 | 0.01578 | -0.1 | 97.264
12.5 | 1.553 | 0.01663 | -0.101 | 93.415
13 | 1.567 | 0.01748 | -0.102 | 89.647
13.5 | 1.577 | 0.01827 | -0.103 | 86.319
14 | 1.583 | 0.01931 | -0.104 | 81.994
14.5 | 1.586 | 0.0202 | -0.105 | 78.499
15 | 1.584 | 0.02139 | -0.106 | 74.084
15.5 | 1.58 | 0.02213 | -0.107 | 71.397
16 | 1.571 | 0.02364 | -0.108 | 66.474
16.5 | 1.559 | 0.02496 | -0.109 | 62.466
17 | 1.545 | 0.02607 | -0.11 | 59.267
17.5 | 1.528 | 0.02746 | -0.11 | 55.65
18 | 1.508 | 0.02908 | -0.111 | 51.851
18.5 | 1.483 | 0.0308 | -0.112 | 48.163
19 | 1.454 | 0.03264 | -0.113 | 44.554
19.5 | 1.423 | 0.03459 | -0.113 | 41.138

## 138. Re 18M Mach 0.00 (2)
BIGFOIL.COM POLAR EXPORT
NACA66-320
NACA66-320 |  |  |  | Cl Max: | 1.6828 | at alpha= | 20 | deg
XFOIL ncrit=9 |  |  |  | L/D Max: | 131.683 | at alpha= | 1 | deg
Re: | 18000000 |  |  | Cd Min: | 0.04368 | at alpha= | 20 | deg
Mach: | 0 |  |  | Cl=0 at alpha= | -2.6435 | deg
|  |  |  | @ Cl=0.1, Cd= | 0.0044613
|  |  |  | @ Cl=0.4, Cd= | 0.0030696
|  |  |  | @ Cl=0.6, Cd= | 0.006572
alpha (deg) | Cl | Cd | Cm | Cl/Cd
-20 | -1.3715 | 0.02742 | -0.1053 | -50.0182
-19.5 | -1.3433 | 0.02595 | -0.1044 | -51.7649
-19 | -1.3175 | 0.02434 | -0.1031 | -54.129
-18.5 | -1.2858 | 0.02313 | -0.1022 | -55.5901
-18 | -1.2564 | 0.02181 | -0.101 | -57.6066
-17.5 | -1.2227 | 0.02075 | -0.1 | -58.9253
-17 | -1.1914 | 0.01962 | -0.0987 | -60.7238
-16.5 | -1.1561 | 0.01867 | -0.0976 | -61.9229
-16 | -1.1241 | 0.01762 | -0.0961 | -63.7968
-15.5 | -1.0868 | 0.01683 | -0.0951 | -64.5752
-15 | -1.0535 | 0.01589 | -0.0935 | -66.2996
-14.5 | -1.0158 | 0.01514 | -0.0924 | -67.0938
-14 | -0.9805 | 0.01432 | -0.0908 | -68.4707
-13.5 | -0.943 | 0.01361 | -0.0895 | -69.2873
-13 | -0.9062 | 0.01292 | -0.0879 | -70.1393
-12.5 | -0.8683 | 0.01228 | -0.0864 | -70.7085
-12 | -0.8289 | 0.0117 | -0.085 | -70.8462
-11.5 | -0.7885 | 0.01117 | -0.0837 | -70.5909
-11 | -0.7479 | 0.01063 | -0.0824 | -70.3575
-10.5 | -0.7061 | 0.01015 | -0.0812 | -69.5665
-10 | -0.6655 | 0.00966 | -0.0798 | -68.8923
-9.5 | -0.6248 | 0.00917 | -0.0782 | -68.1352
-9 | -0.5835 | 0.00874 | -0.0767 | -66.762
-8.5 | -0.5425 | 0.00833 | -0.075 | -65.1261
-8 | -0.5002 | 0.00797 | -0.0735 | -62.7604
-7.5 | -0.4578 | 0.00764 | -0.0719 | -59.9215
-7 | -0.4165 | 0.00731 | -0.0701 | -56.9767
-6.5 | -0.3783 | 0.00696 | -0.0675 | -54.3534
-6 | -0.347 | 0.00674 | -0.0633 | -51.4837
-5.5 | -0.2982 | 0.00654 | -0.0627 | -45.5963
-5 | -0.2472 | 0.00634 | -0.0624 | -38.9905
-4.5 | -0.1952 | 0.00614 | -0.0624 | -31.7915
-4 | -0.1416 | 0.00596 | -0.0627 | -23.7584
-3.5 | -0.0879 | 0.00577 | -0.063 | -15.234
-3 | -0.0365 | 0.0055 | -0.0629 | -6.6364
-2.5 | 0.0147 | 0.00518 | -0.0628 | 2.8378
-2 | 0.0664 | 0.00472 | -0.0629 | 14.0678
-1 | 0.1755 | 0.00388 | -0.0643 | 45.232
-0.5 | 0.2297 | 0.00319 | -0.0651 | 72.0063
0 | 0.2896 | 0.00288 | -0.0668 | 100.5556
0.5 | 0.3495 | 0.00292 | -0.0683 | 119.6918
1 | 0.4069 | 0.00309 | -0.0693 | 131.6828
1.5 | 0.4488 | 0.00385 | -0.0673 | 116.5714
2 | 0.4855 | 0.00466 | -0.0642 | 104.1845
2.5 | 0.527 | 0.00519 | -0.0621 | 101.5414
3 | 0.5652 | 0.00571 | -0.0592 | 98.9842
3.5 | 0.589 | 0.00618 | -0.0533 | 95.3074
4 | 0.6078 | 0.00685 | -0.0466 | 88.7299
4.5 | 0.6335 | 0.00752 | -0.0416 | 84.242
5 | 0.6635 | 0.00819 | -0.0376 | 81.0134
5.5 | 0.6945 | 0.00891 | -0.034 | 77.9461
6 | 0.7353 | 0.00942 | -0.0323 | 78.0573
6.5 | 0.7747 | 0.00998 | -0.0304 | 77.6253
7 | 0.8151 | 0.01054 | -0.0287 | 77.334
7.5 | 0.8558 | 0.01113 | -0.0272 | 76.8913
8 | 0.8955 | 0.01176 | -0.0255 | 76.148
8.5 | 0.9357 | 0.0124 | -0.024 | 75.4597
9 | 0.9733 | 0.01315 | -0.0222 | 74.0152
9.5 | 1.0142 | 0.0138 | -0.021 | 73.4928
10 | 1.0512 | 0.01461 | -0.0193 | 71.9507
10.5 | 1.0898 | 0.0154 | -0.0179 | 70.7662
11 | 1.1258 | 0.01631 | -0.0162 | 69.0251
11.5 | 1.1642 | 0.01715 | -0.0149 | 67.8834
12 | 1.2001 | 0.01813 | -0.0133 | 66.1942
12.5 | 1.2375 | 0.01907 | -0.0121 | 64.8925
13 | 1.272 | 0.02017 | -0.0105 | 63.064
13.5 | 1.3058 | 0.02134 | -0.009 | 61.1903
14 | 1.3406 | 0.02249 | -0.0077 | 59.6087
14.5 | 1.373 | 0.02379 | -0.0062 | 57.7133
15 | 1.4083 | 0.02495 | -0.0052 | 56.4449
15.5 | 1.4387 | 0.02646 | -0.0037 | 54.3726
16 | 1.4723 | 0.02779 | -0.0026 | 52.9795
16.5 | 1.5012 | 0.02944 | -0.0013 | 50.9918
17 | 1.5317 | 0.031 | -0.0001 | 49.4097
17.5 | 1.5573 | 0.03297 | 0.0013 | 47.2338
18 | 1.5836 | 0.03492 | 0.0026 | 45.3494
18.5 | 1.6082 | 0.03703 | 0.0037 | 43.4297
19 | 1.6354 | 0.03902 | 0.0046 | 41.9118
19.5 | 1.6574 | 0.04147 | 0.0057 | 39.9662
20 | 1.6828 | 0.04368 | 0.0064 | 38.5256

## 139. Re 18M Mach 0.10 (1)
BIGFOIL.COM POLAR EXPORT
NACA66-320
NACA66-320 |  |  |  | Cl Max: | 1.57 | at alpha= | 14 | deg
JavaFoil+Calcfoil stall+Eppler ext transition |  |  |  | L/D Max: | 110.468 | at alpha= | 7.5 | deg
Re: | 18000000 |  |  | Cd Min: | 0.00546 | at alpha= | -3 | deg
Mach: | 0.1 |  |  | Cl=0 at alpha= | -2.6905 | deg
|  |  |  | @ Cl=0.1, Cd= | 0.0059414
|  |  |  | @ Cl=0.4, Cd= | 0.0063229
|  |  |  | @ Cl=0.6, Cd= | 0.0062339
alpha (deg) | Cl | Cd | Cm | Cl/Cd
-20 | -1.148 | 0.0359 | -0.011 | -31.987
-19.5 | -1.162 | 0.03299 | -0.012 | -35.21
-19 | -1.175 | 0.0294 | -0.013 | -39.964
-18.5 | -1.183 | 0.02714 | -0.015 | -43.604
-18 | -1.189 | 0.02514 | -0.016 | -47.284
-17.5 | -1.192 | 0.0231 | -0.017 | -51.614
-17 | -1.192 | 0.02144 | -0.019 | -55.582
-16.5 | -1.188 | 0.02015 | -0.02 | -58.966
-16 | -1.18 | 0.01924 | -0.021 | -61.345
-15.5 | -1.17 | 0.01782 | -0.023 | -65.678
-15 | -1.156 | 0.017 | -0.024 | -68.018
-14.5 | -1.139 | 0.01592 | -0.026 | -71.568
-14 | -1.119 | 0.01505 | -0.027 | -74.356
-13.5 | -1.095 | 0.01427 | -0.029 | -76.714
-13 | -1.067 | 0.01351 | -0.03 | -79.017
-12.5 | -1.036 | 0.01292 | -0.032 | -80.241
-12 | -1.003 | 0.0122 | -0.033 | -82.155
-11.5 | -0.966 | 0.01164 | -0.035 | -82.974
-11 | -0.926 | 0.01107 | -0.036 | -83.658
-10.5 | -0.883 | 0.01055 | -0.038 | -83.684
-10 | -0.838 | 0.01007 | -0.039 | -83.19
-9.5 | -0.79 | 0.00961 | -0.041 | -82.255
-9 | -0.741 | 0.00918 | -0.042 | -80.647
-8.5 | -0.689 | 0.00883 | -0.044 | -78.014
-8 | -0.635 | 0.00849 | -0.045 | -74.831
-7.5 | -0.58 | 0.00818 | -0.047 | -70.866
-7 | -0.523 | 0.00788 | -0.048 | -66.393
-6.5 | -0.466 | 0.00761 | -0.05 | -61.164
-6 | -0.407 | 0.00734 | -0.051 | -55.406
-5.5 | -0.347 | 0.00711 | -0.053 | -48.756
-5 | -0.286 | 0.0069 | -0.054 | -41.465
-4.5 | -0.225 | 0.0067 | -0.056 | -33.58
-4 | -0.163 | 0.00653 | -0.058 | -25.03
-3.5 | -0.101 | 0.00634 | -0.059 | -15.976
-3 | -0.039 | 0.00546 | -0.061 | -7.147
-2.5 | 0.024 | 0.00591 | -0.062 | 4.02
-2 | 0.087 | 0.00596 | -0.064 | 14.561
-1.5 | 0.15 | 0.00587 | -0.066 | 25.563
-1 | 0.213 | 0.00594 | -0.067 | 35.934
-0.5 | 0.277 | 0.0057 | -0.069 | 48.6
0 | 0.342 | 0.00624 | -0.07 | 54.816
0.5 | 0.405 | 0.00633 | -0.072 | 64.019
1 | 0.467 | 0.00591 | -0.073 | 79.087
1.5 | 0.53 | 0.00633 | -0.075 | 83.661
2 | 0.592 | 0.00619 | -0.076 | 95.654
2.5 | 0.654 | 0.00653 | -0.077 | 100.293
3 | 0.717 | 0.00681 | -0.079 | 105.15
3.5 | 0.772 | 0.0082 | -0.08 | 94.216
4 | 0.832 | 0.00849 | -0.081 | 97.999
4.5 | 0.891 | 0.00881 | -0.082 | 101.104
5 | 0.948 | 0.00912 | -0.084 | 104.027
5.5 | 1.005 | 0.00945 | -0.085 | 106.389
6 | 1.061 | 0.0098 | -0.086 | 108.172
6.5 | 1.115 | 0.01025 | -0.088 | 108.769
7 | 1.167 | 0.01062 | -0.089 | 109.848
7.5 | 1.218 | 0.01102 | -0.09 | 110.468
8 | 1.267 | 0.0115 | -0.091 | 110.172
8.5 | 1.311 | 0.01193 | -0.093 | 109.916
9 | 1.353 | 0.01243 | -0.094 | 108.882
9.5 | 1.392 | 0.01301 | -0.095 | 106.975
10 | 1.427 | 0.01355 | -0.096 | 105.323
10.5 | 1.459 | 0.01415 | -0.097 | 103.098
11 | 1.487 | 0.01473 | -0.099 | 100.995
11.5 | 1.511 | 0.01533 | -0.1 | 98.58
12 | 1.532 | 0.016 | -0.101 | 95.746
12.5 | 1.547 | 0.01688 | -0.102 | 91.666
13 | 1.559 | 0.01777 | -0.103 | 87.734
13.5 | 1.566 | 0.01877 | -0.104 | 83.427
14 | 1.57 | 0.01967 | -0.105 | 79.805
14.5 | 1.569 | 0.02066 | -0.106 | 75.932
15 | 1.564 | 0.02182 | -0.107 | 71.683
15.5 | 1.555 | 0.02279 | -0.108 | 68.242
16 | 1.543 | 0.0242 | -0.108 | 63.738
16.5 | 1.527 | 0.02562 | -0.109 | 59.59
17 | 1.508 | 0.02686 | -0.11 | 56.158
17.5 | 1.485 | 0.02889 | -0.111 | 51.42
18 | 1.461 | 0.03061 | -0.112 | 47.72
18.5 | 1.432 | 0.03187 | -0.112 | 44.947
19 | 1.399 | 0.03365 | -0.113 | 41.558

## 140. Re 18M Mach 0.10 (2)
BIGFOIL.COM POLAR EXPORT
NACA66-320
NACA66-320 |  |  |  | Cl Max: | 1.6818 | at alpha= | 20 | deg
XFOIL ncrit=9 |  |  |  | L/D Max: | 133.987 | at alpha= | 1 | deg
Re: | 18000000 |  |  | Cd Min: | 0.04551 | at alpha= | 20 | deg
Mach: | 0.1 |  |  | Cl=0 at alpha= | -2.6501 | deg
|  |  |  | @ Cl=0.1, Cd= | 0.0044673
|  |  |  | @ Cl=0.4, Cd= | 0.0030361
|  |  |  | @ Cl=0.6, Cd= | 0.0066487
alpha (deg) | Cl | Cd | Cm | Cl/Cd
-20 | -1.3709 | 0.02862 | -0.109 | -47.9001
-19.5 | -1.346 | 0.02683 | -0.1077 | -50.1677
-19 | -1.3174 | 0.02531 | -0.1066 | -52.0506
-18.5 | -1.2901 | 0.02378 | -0.1052 | -54.2515
-18 | -1.2573 | 0.02256 | -0.1041 | -55.7314
-17.5 | -1.2267 | 0.02127 | -0.1028 | -57.6728
-17 | -1.1924 | 0.02023 | -0.1016 | -58.9422
-16.5 | -1.1597 | 0.0191 | -0.1002 | -60.7173
-16 | -1.1248 | 0.01811 | -0.0989 | -62.1093
-15 | -1.0533 | 0.01633 | -0.0961 | -64.5009
-14.5 | -1.0179 | 0.01544 | -0.0946 | -65.9262
-14 | -0.9804 | 0.01466 | -0.0932 | -66.8759
-13.5 | -0.9445 | 0.01386 | -0.0915 | -68.1457
-13 | -0.906 | 0.01319 | -0.0901 | -68.6884
-12.5 | -0.8697 | 0.01247 | -0.0882 | -69.7434
-12 | -0.8288 | 0.01192 | -0.087 | -69.5302
-11.5 | -0.7893 | 0.01133 | -0.0854 | -69.6646
-11 | -0.7472 | 0.01081 | -0.0842 | -69.1212
-10.5 | -0.7063 | 0.01029 | -0.0828 | -68.6395
-10 | -0.6638 | 0.00982 | -0.0815 | -67.5967
-9.5 | -0.6238 | 0.0093 | -0.0798 | -67.0753
-9 | -0.5825 | 0.00885 | -0.0782 | -65.8192
-8.5 | -0.5406 | 0.00844 | -0.0766 | -64.0521
-8 | -0.498 | 0.00807 | -0.075 | -61.71
-7.5 | -0.4554 | 0.00772 | -0.0734 | -58.9896
-7 | -0.4133 | 0.00738 | -0.0717 | -56.0027
-6.5 | -0.3736 | 0.00703 | -0.0693 | -53.1437
-6 | -0.3447 | 0.00677 | -0.0646 | -50.9158
-5.5 | -0.2973 | 0.00656 | -0.0636 | -45.3201
-5 | -0.2466 | 0.00637 | -0.0633 | -38.7127
-4.5 | -0.1947 | 0.00616 | -0.0631 | -31.6071
-4 | -0.1411 | 0.00598 | -0.0633 | -23.5953
-3.5 | -0.0873 | 0.00579 | -0.0636 | -15.0777
-3 | -0.0359 | 0.00551 | -0.0634 | -6.5154
-2.5 | 0.0154 | 0.00519 | -0.0633 | 2.9672
-2 | 0.067 | 0.00473 | -0.0633 | 14.1649
-1 | 0.1763 | 0.00386 | -0.0646 | 45.6736
-0.5 | 0.231 | 0.00318 | -0.0655 | 72.6415
0 | 0.2913 | 0.00288 | -0.0672 | 101.1458
0.5 | 0.3515 | 0.00292 | -0.0687 | 120.3767
1 | 0.41 | 0.00306 | -0.0698 | 133.9869
1.5 | 0.4519 | 0.00383 | -0.0677 | 117.9896
2 | 0.488 | 0.00465 | -0.0645 | 104.9462
2.5 | 0.5289 | 0.00519 | -0.0621 | 101.9075
3 | 0.566 | 0.00572 | -0.059 | 98.951
3.5 | 0.5885 | 0.00619 | -0.0527 | 95.0727
4 | 0.6063 | 0.0069 | -0.0458 | 87.8696
4.5 | 0.631 | 0.00761 | -0.0406 | 82.9172
5 | 0.6611 | 0.0083 | -0.0366 | 79.6506
5.5 | 0.6924 | 0.00905 | -0.0331 | 76.5083
6 | 0.7323 | 0.00959 | -0.0311 | 76.3608
6.5 | 0.7738 | 0.01013 | -0.0295 | 76.387
7 | 0.8135 | 0.01073 | -0.0277 | 75.8155
7.5 | 0.8543 | 0.01134 | -0.0261 | 75.3351
8 | 0.8949 | 0.01196 | -0.0245 | 74.8244
8.5 | 0.9335 | 0.01268 | -0.0227 | 73.6199
9 | 0.9734 | 0.01338 | -0.0212 | 72.7504
9.5 | 1.0126 | 0.01412 | -0.0196 | 71.7139
10 | 1.0517 | 0.01489 | -0.0181 | 70.6313
10.5 | 1.0888 | 0.01578 | -0.0164 | 68.9987
11 | 1.1266 | 0.01665 | -0.0149 | 67.6637
11.5 | 1.1651 | 0.01751 | -0.0135 | 66.5391
12 | 1.2013 | 0.01853 | -0.012 | 64.83
12.5 | 1.2398 | 0.01945 | -0.0107 | 63.7429
13 | 1.2724 | 0.02069 | -0.0089 | 61.4983
13.5 | 1.3083 | 0.02181 | -0.0075 | 59.9862
14 | 1.3404 | 0.02317 | -0.0058 | 57.8507
14.5 | 1.3764 | 0.02431 | -0.0047 | 56.6187
15 | 1.4086 | 0.02573 | -0.0032 | 54.7454
15.5 | 1.4423 | 0.02708 | -0.002 | 53.2607
16 | 1.4733 | 0.02865 | -0.0006 | 51.4241
16.5 | 1.5046 | 0.03021 | 0.0007 | 49.8047
17 | 1.5326 | 0.03204 | 0.0021 | 47.834
17.5 | 1.5602 | 0.03395 | 0.0035 | 45.9558
18 | 1.5834 | 0.0362 | 0.005 | 43.7403
18.5 | 1.6114 | 0.03817 | 0.006 | 42.2164
19 | 1.6355 | 0.04052 | 0.0072 | 40.3628
19.5 | 1.6618 | 0.04273 | 0.008 | 38.8907
20 | 1.6818 | 0.04551 | 0.009 | 36.9545

## 141. Re 18M Mach 0.25 (1)
BIGFOIL.COM POLAR EXPORT
NACA66-320
NACA66-320 |  |  |  | Cl Max: | 1.494 | at alpha= | 12 | deg
JavaFoil+Calcfoil stall+Eppler ext transition |  |  |  | L/D Max: | 106.791 | at alpha= | 8 | deg
Re: | 18000000 |  |  | Cd Min: | 0.00539 | at alpha= | -2.5 | deg
Mach: | 0.25 |  |  | Cl=0 at alpha= | -2.6875 | deg
|  |  |  | @ Cl=0.1, Cd= | 0.0060498
|  |  |  | @ Cl=0.4, Cd= | 0.0057527
|  |  |  | @ Cl=0.6, Cd= | 0.0063633
alpha (deg) | Cl | Cd | Cm | Cl/Cd
-19.5 | -0.731 | 0.12765 | -0.009 | -5.728
-19 | -0.781 | 0.10696 | -0.011 | -7.301
-18.5 | -0.818 | 0.09948 | -0.012 | -8.22
-18 | -0.899 | 0.05596 | -0.015 | -16.069
-17.5 | -0.97 | 0.03219 | -0.017 | -30.137
-17 | -1.002 | 0.02804 | -0.019 | -35.73
-16.5 | -1.028 | 0.02447 | -0.02 | -42.026
-16 | -1.044 | 0.02313 | -0.022 | -45.161
-15.5 | -1.059 | 0.02074 | -0.023 | -51.045
-15 | -1.066 | 0.01909 | -0.025 | -55.82
-14.5 | -1.067 | 0.01785 | -0.026 | -59.764
-14 | -1.062 | 0.01664 | -0.028 | -63.839
-13.5 | -1.052 | 0.01567 | -0.029 | -67.123
-13 | -1.037 | 0.01473 | -0.031 | -70.347
-12.5 | -1.016 | 0.01388 | -0.032 | -73.187
-12 | -0.99 | 0.01321 | -0.034 | -74.997
-11.5 | -0.96 | 0.01246 | -0.036 | -77.084
-11 | -0.926 | 0.01186 | -0.037 | -78.051
-10.5 | -0.888 | 0.01119 | -0.039 | -79.296
-10 | -0.846 | 0.01066 | -0.04 | -79.319
-9.5 | -0.8 | 0.01013 | -0.042 | -78.987
-9 | -0.752 | 0.00966 | -0.043 | -77.878
-8.5 | -0.701 | 0.00921 | -0.045 | -76.105
-8 | -0.648 | 0.00885 | -0.046 | -73.199
-7.5 | -0.592 | 0.00849 | -0.048 | -69.741
-7 | -0.535 | 0.00816 | -0.05 | -65.574
-6.5 | -0.476 | 0.00786 | -0.051 | -60.583
-6 | -0.416 | 0.00758 | -0.053 | -54.916
-5.5 | -0.355 | 0.0073 | -0.054 | -48.648
-5 | -0.293 | 0.00707 | -0.056 | -41.473
-4.5 | -0.231 | 0.00686 | -0.057 | -33.611
-4 | -0.167 | 0.00667 | -0.059 | -25.117
-3.5 | -0.104 | 0.00647 | -0.061 | -16.063
-3 | -0.04 | 0.00557 | -0.062 | -7.189
-2.5 | 0.024 | 0.00539 | -0.064 | 4.519
-2 | 0.089 | 0.00606 | -0.066 | 14.707
-1.5 | 0.154 | 0.006 | -0.067 | 25.636
-1 | 0.219 | 0.00608 | -0.069 | 36.006
-0.5 | 0.284 | 0.00619 | -0.07 | 45.9
0 | 0.351 | 0.00599 | -0.072 | 58.659
0.5 | 0.415 | 0.00568 | -0.074 | 73.116
1 | 0.479 | 0.00634 | -0.075 | 75.572
1.5 | 0.544 | 0.00647 | -0.076 | 84.064
2 | 0.607 | 0.00635 | -0.078 | 95.738
2.5 | 0.671 | 0.00672 | -0.079 | 99.834
3 | 0.735 | 0.00705 | -0.081 | 104.249
3.5 | 0.792 | 0.00849 | -0.082 | 93.26
4 | 0.853 | 0.0088 | -0.083 | 96.931
4.5 | 0.913 | 0.00913 | -0.085 | 100.006
5 | 0.971 | 0.00948 | -0.086 | 102.456
5.5 | 1.029 | 0.00987 | -0.087 | 104.223
6 | 1.085 | 0.01027 | -0.089 | 105.678
6.5 | 1.139 | 0.0107 | -0.09 | 106.426
7 | 1.191 | 0.01117 | -0.091 | 106.697
7.5 | 1.241 | 0.01163 | -0.093 | 106.762
8 | 1.289 | 0.01207 | -0.094 | 106.791
8.5 | 1.331 | 0.01263 | -0.095 | 105.455
9 | 1.37 | 0.01318 | -0.096 | 103.955
9.5 | 1.404 | 0.01377 | -0.098 | 101.924
10 | 1.433 | 0.01446 | -0.099 | 99.052
10.5 | 1.457 | 0.01517 | -0.1 | 96.02
11 | 1.475 | 0.01588 | -0.101 | 92.895
11.5 | 1.487 | 0.01668 | -0.102 | 89.187
12 | 1.494 | 0.01758 | -0.103 | 84.971
12.5 | 1.493 | 0.01853 | -0.104 | 80.588
13 | 1.486 | 0.01957 | -0.105 | 75.911
13.5 | 1.471 | 0.02082 | -0.106 | 70.657
14 | 1.45 | 0.02207 | -0.107 | 65.691
14.5 | 1.421 | 0.02363 | -0.108 | 60.142
15 | 1.386 | 0.02508 | -0.109 | 55.282
15.5 | 1.344 | 0.02687 | -0.11 | 50.033
16 | 1.297 | 0.02878 | -0.111 | 45.054
16.5 | 1.243 | 0.03099 | -0.111 | 40.109
17 | 1.182 | 0.03404 | -0.112 | 34.729

## 142. Re 18M Mach 0.25 (2)
BIGFOIL.COM POLAR EXPORT
NACA66-320
NACA66-320 |  |  |  | Cl Max: | 1.6862 | at alpha= | 20 | deg
XFOIL ncrit=9 |  |  |  | L/D Max: | 141.196 | at alpha= | 1 | deg
Re: | 18000000 |  |  | Cd Min: | 0.05539 | at alpha= | 20 | deg
Mach: | 0.25 |  |  | Cl=0 at alpha= | -2.693 | deg
|  |  |  | @ Cl=0.1, Cd= | 0.0045101
|  |  |  | @ Cl=0.4, Cd= | 0.0029737
|  |  |  | @ Cl=0.6, Cd= | 0.0072236
alpha (deg) | Cl | Cd | Cm | Cl/Cd
-20 | -1.3675 | 0.03586 | -0.1283 | -38.1344
-19.5 | -1.3446 | 0.03328 | -0.1269 | -40.4026
-19 | -1.322 | 0.03083 | -0.1251 | -42.8803
-18.5 | -1.2982 | 0.02857 | -0.1231 | -45.4393
-18 | -1.2702 | 0.0266 | -0.1211 | -47.7519
-17.5 | -1.2383 | 0.025 | -0.1192 | -49.532
-17 | -1.2069 | 0.02339 | -0.1172 | -51.599
-16.5 | -1.171 | 0.02205 | -0.1154 | -53.1066
-16 | -1.1389 | 0.02064 | -0.1131 | -55.1793
-15.5 | -1.101 | 0.01953 | -0.1113 | -56.3748
-15 | -1.0632 | 0.01843 | -0.1095 | -57.6886
-14.5 | -1.0245 | 0.01743 | -0.1076 | -58.778
-14 | -0.9868 | 0.01642 | -0.1056 | -60.0974
-13.5 | -0.9478 | 0.01552 | -0.1036 | -61.0696
-13 | -0.9104 | 0.01461 | -0.1013 | -62.3135
-12.5 | -0.8719 | 0.01377 | -0.0992 | -63.3188
-12 | -0.8314 | 0.01304 | -0.0972 | -63.7577
-11.5 | -0.789 | 0.01239 | -0.0955 | -63.6804
-11 | -0.7471 | 0.01174 | -0.0936 | -63.6371
-10.5 | -0.7035 | 0.01117 | -0.092 | -62.9812
-10 | -0.6603 | 0.01062 | -0.0903 | -62.1751
-9.5 | -0.618 | 0.01006 | -0.0884 | -61.4314
-9 | -0.5747 | 0.00956 | -0.0866 | -60.1151
-8.5 | -0.5326 | 0.00905 | -0.0846 | -58.8508
-8 | -0.4885 | 0.00862 | -0.0829 | -56.6705
-7.5 | -0.4441 | 0.00821 | -0.0812 | -54.0926
-7 | -0.3995 | 0.00782 | -0.0795 | -51.087
-6.5 | -0.3552 | 0.00744 | -0.0777 | -47.7419
-6 | -0.3125 | 0.00706 | -0.0756 | -44.2635
-5.5 | -0.2715 | 0.00672 | -0.073 | -40.4018
-5 | -0.2393 | 0.0065 | -0.0684 | -36.8154
-4.5 | -0.1895 | 0.00628 | -0.0675 | -30.1752
-4 | -0.1366 | 0.00609 | -0.0671 | -22.4302
-3.5 | -0.0828 | 0.00589 | -0.067 | -14.0577
-3 | -0.0307 | 0.00563 | -0.0665 | -5.4529
-2.5 | 0.0193 | 0.00526 | -0.0658 | 3.6692
-2 | 0.0707 | 0.00477 | -0.0654 | 14.8218
-1 | 0.1812 | 0.00379 | -0.0663 | 47.81
-0.5 | 0.238 | 0.00312 | -0.0673 | 76.2821
0 | 0.3006 | 0.00289 | -0.0691 | 104.0138
0.5 | 0.363 | 0.00292 | -0.0707 | 124.3151
1 | 0.425 | 0.00301 | -0.0722 | 141.196
1.5 | 0.4692 | 0.00371 | -0.0701 | 126.469
2 | 0.5052 | 0.00452 | -0.0665 | 111.7699
2.5 | 0.5367 | 0.00525 | -0.0619 | 102.2286
3 | 0.5646 | 0.0057 | -0.0563 | 99.0526
3.5 | 0.5826 | 0.00634 | -0.0489 | 91.8927
4 | 0.5993 | 0.0072 | -0.0418 | 83.2361
5 | 0.6511 | 0.00895 | -0.0319 | 72.7486
5.5 | 0.6808 | 0.00987 | -0.0279 | 68.9767
6 | 0.7228 | 0.01048 | -0.026 | 68.9695
6.5 | 0.7635 | 0.01116 | -0.024 | 68.414
7 | 0.8061 | 0.0118 | -0.0223 | 68.3136
7.5 | 0.8469 | 0.01252 | -0.0205 | 67.6438
8 | 0.8893 | 0.01323 | -0.0188 | 67.2184
8.5 | 0.9289 | 0.01406 | -0.0168 | 66.0669
9 | 0.9705 | 0.01485 | -0.0152 | 65.3535
9.5 | 1.0111 | 0.01573 | -0.0134 | 64.2784
10 | 1.0513 | 0.01663 | -0.0117 | 63.2171
10.5 | 1.0892 | 0.01768 | -0.0097 | 61.6063
11 | 1.1309 | 0.01859 | -0.0082 | 60.8338
11.5 | 1.1683 | 0.01974 | -0.0063 | 59.1844
12 | 1.2085 | 0.02077 | -0.0047 | 58.1849
12.5 | 1.2435 | 0.02213 | -0.0026 | 56.1907
13 | 1.2807 | 0.0234 | -0.0008 | 54.7308
13.5 | 1.3155 | 0.02487 | 0.0012 | 52.8951
14 | 1.3533 | 0.0262 | 0.0028 | 51.6527
14.5 | 1.3872 | 0.02782 | 0.0047 | 49.8634
15 | 1.4225 | 0.02938 | 0.0064 | 48.4173
15.5 | 1.4537 | 0.03126 | 0.0083 | 46.5035
16 | 1.486 | 0.03313 | 0.0101 | 44.8536
16.5 | 1.5149 | 0.03532 | 0.012 | 42.8907
17 | 1.5441 | 0.03751 | 0.0138 | 41.165
17.5 | 1.5693 | 0.04011 | 0.0156 | 39.1249
18 | 1.5984 | 0.04251 | 0.0171 | 37.6006
18.5 | 1.6232 | 0.04533 | 0.0186 | 35.8085
19 | 1.6455 | 0.04845 | 0.0199 | 33.9628
19.5 | 1.6656 | 0.05188 | 0.0212 | 32.1049
20 | 1.6862 | 0.05539 | 0.0221 | 30.4423

## 143. Re 18M Mach 0.50 (1)
BIGFOIL.COM POLAR EXPORT
NACA66-320
NACA66-320 |  |  |  | Cl Max: | 1.319 | at alpha= | 8 | deg
JavaFoil+Calcfoil stall+Eppler ext transition |  |  |  | L/D Max: | 100.386 | at alpha= | 3 | deg
Re: | 18000000 |  |  | Cd Min: | 0.0059 | at alpha= | -1.5 | deg
Mach: | 0.5 |  |  | Cl=0 at alpha= | -2.6901 | deg
|  |  |  | @ Cl=0.1, Cd= | 0.006541
|  |  |  | @ Cl=0.4, Cd= | 0.0066051
|  |  |  | @ Cl=0.6, Cd= | 0.0067128
alpha (deg) | Cl | Cd | Cm | Cl/Cd
-20 | -0.992 | 0.17968 | -0.008 | -5.522
-19.5 | -0.963 | 0.1727 | -0.009 | -5.576
-19 | -0.934 | 0.16978 | -0.01 | -5.499
-18.5 | -0.904 | 0.16581 | -0.01 | -5.454
-18 | -0.878 | 0.14799 | -0.011 | -5.934
-17.5 | -0.848 | 0.14478 | -0.012 | -5.859
-17 | -0.819 | 0.14142 | -0.013 | -5.791
-16.5 | -0.79 | 0.13344 | -0.013 | -5.919
-16 | -0.774 | 0.10497 | -0.017 | -7.374
-15.5 | -0.753 | 0.09244 | -0.019 | -8.144
-15 | -0.781 | 0.04745 | -0.025 | -16.465
-14.5 | -0.789 | 0.02678 | -0.029 | -29.473
-14 | -0.761 | 0.02361 | -0.031 | -32.244
-13.5 | -0.619 | 0.09548 | -0.018 | -6.483
-13 | -0.594 | 0.08427 | -0.02 | -7.047
-12.5 | -0.576 | 0.07041 | -0.025 | -8.174
-12 | -0.632 | 0.01921 | -0.037 | -32.884
-11.5 | -0.601 | 0.01703 | -0.039 | -35.29
-11 | -0.569 | 0.01568 | -0.041 | -36.26
-10.5 | -0.448 | 0.06676 | -0.022 | -6.707
-10 | -0.497 | 0.01601 | -0.044 | -31.062
-9.5 | -0.702 | 0.01357 | -0.046 | -51.769
-9 | -0.732 | 0.01238 | -0.048 | -59.144
-8.5 | -0.716 | 0.01145 | -0.05 | -62.555
-8 | -0.681 | 0.0107 | -0.051 | -63.608
-7.5 | -0.634 | 0.01013 | -0.053 | -62.576
-7 | -0.579 | 0.00961 | -0.055 | -60.302
-6.5 | -0.52 | 0.00913 | -0.057 | -56.953
-6 | -0.457 | 0.0087 | -0.059 | -52.545
-5.5 | -0.391 | 0.00835 | -0.06 | -46.875
-5 | -0.324 | 0.00801 | -0.062 | -40.446
-4.5 | -0.255 | 0.0077 | -0.064 | -33.126
-4 | -0.185 | 0.00744 | -0.066 | -24.921
-3.5 | -0.115 | 0.00718 | -0.067 | -16.046
-3 | -0.044 | 0.0069 | -0.069 | -6.428
-2.5 | 0.027 | 0.00591 | -0.071 | 4.576
-2 | 0.099 | 0.00655 | -0.073 | 15.091
-1.5 | 0.171 | 0.0059 | -0.074 | 28.98
-1 | 0.243 | 0.00646 | -0.076 | 37.616
-0.5 | 0.315 | 0.00655 | -0.078 | 48.13
0 | 0.389 | 0.00657 | -0.079 | 59.192
0.5 | 0.461 | 0.0068 | -0.081 | 67.772
1 | 0.532 | 0.00693 | -0.083 | 76.854
1.5 | 0.604 | 0.0067 | -0.085 | 90.117
2 | 0.674 | 0.00723 | -0.086 | 93.317
2.5 | 0.745 | 0.0077 | -0.088 | 96.746
3 | 0.816 | 0.00813 | -0.089 | 100.386
3.5 | 0.877 | 0.00991 | -0.091 | 88.469
4 | 0.943 | 0.01035 | -0.092 | 91.094
4.5 | 1.007 | 0.01083 | -0.094 | 92.995
5 | 1.069 | 0.01136 | -0.095 | 94.098
5.5 | 1.128 | 0.01194 | -0.097 | 94.412
6 | 1.182 | 0.01262 | -0.098 | 93.691
6.5 | 1.231 | 0.01325 | -0.1 | 92.898
7 | 1.273 | 0.01405 | -0.101 | 90.566
7.5 | 1.304 | 0.01482 | -0.103 | 87.956
8 | 1.319 | 0.01583 | -0.104 | 83.338
8.5 | 1.295 | 0.01684 | -0.105 | 76.893
9 | 1.18 | 0.01812 | -0.107 | 65.144
9.5 | 0.836 | 0.01925 | -0.108 | 43.412
10 | 0.868 | 0.02073 | -0.109 | 41.869
10.5 | 0.898 | 0.02287 | -0.11 | 39.289
11 | 0.782 | 0.07404 | -0.063 | 10.555
11.5 | 0.965 | 0.02356 | -0.113 | 40.939
12 | 0.996 | 0.02549 | -0.114 | 39.064
12.5 | 1.026 | 0.0281 | -0.115 | 36.505
13 | 1.052 | 0.03179 | -0.116 | 33.105

## 144. Re 18M Mach 0.50 (2)
BIGFOIL.COM POLAR EXPORT
NACA66-320
NACA66-320 |  |  |  | Cl Max: | 1.2707 | at alpha= | 13 | deg
XFOIL ncrit=9 |  |  |  | L/D Max: | 165.498 | at alpha= | 1.5 | deg
Re: | 18000000 |  |  | Cd Min: | 0.14453 | at alpha= | 18 | deg
Mach: | 0.5 |  |  | Cl=0 at alpha= | -3.5318 | deg
|  |  |  | @ Cl=0.1, Cd= | 0.0051777
|  |  |  | @ Cl=0.4, Cd= | 0.00295
|  |  |  | @ Cl=0.6, Cd= | 0.011558
alpha (deg) | Cl | Cd | Cm | Cl/Cd
-17 | -0.5228 | 0.10761 | -0.1338 | -4.8583
-16.5 | -0.5394 | 0.09658 | -0.1407 | -5.585
-16 | -0.5565 | 0.08555 | -0.1478 | -6.505
-15.5 | -0.5785 | 0.07445 | -0.1549 | -7.7703
-15 | -0.6074 | 0.06353 | -0.1613 | -9.5608
-14.5 | -0.6322 | 0.05416 | -0.1655 | -11.6728
-14 | -0.6653 | 0.04531 | -0.1673 | -14.6833
-13.5 | -0.6939 | 0.03796 | -0.1663 | -18.2798
-13 | -0.7195 | 0.03177 | -0.1628 | -22.6472
-12.5 | -0.7387 | 0.02671 | -0.1574 | -27.6563
-12 | -0.7477 | 0.02274 | -0.1508 | -32.8804
-11.5 | -0.7437 | 0.0197 | -0.1439 | -37.7513
-11 | -0.7217 | 0.01756 | -0.1378 | -41.0991
-10.5 | -0.6868 | 0.016 | -0.1328 | -42.925
-10 | -0.6421 | 0.01489 | -0.1287 | -43.1229
-9.5 | -0.5966 | 0.01386 | -0.1249 | -43.0447
-9 | -0.5455 | 0.01307 | -0.1219 | -41.7368
-8.5 | -0.4974 | 0.01224 | -0.1187 | -40.6373
-8 | -0.448 | 0.0115 | -0.1157 | -38.9565
-7.5 | -0.3985 | 0.01083 | -0.1129 | -36.7959
-7 | -0.3481 | 0.0102 | -0.1104 | -34.1275
-6.5 | -0.2964 | 0.00965 | -0.1081 | -30.715
-6 | -0.2464 | 0.00908 | -0.1057 | -27.1366
-5.5 | -0.1953 | 0.00858 | -0.1035 | -22.7622
-5 | -0.1455 | 0.00808 | -0.1012 | -18.0074
-4.5 | -0.0948 | 0.00763 | -0.0991 | -12.4246
-4 | -0.0456 | 0.00719 | -0.0967 | -6.3421
-3.5 | 0.0031 | 0.00678 | -0.0943 | 0.45723
-3 | 0.0446 | 0.0063 | -0.0905 | 7.0794
-2.5 | 0.0543 | 0.00571 | -0.0804 | 9.5096
-1.5 | 0.1496 | 0.0046 | -0.0752 | 32.5217
-0.5 | 0.2676 | 0.003 | -0.0752 | 89.2
0 | 0.3401 | 0.00295 | -0.0773 | 115.2881
0.5 | 0.4141 | 0.00295 | -0.0795 | 140.3729
1 | 0.4865 | 0.00302 | -0.0814 | 161.0927
1.5 | 0.5478 | 0.00331 | -0.081 | 165.4985
2 | 0.5836 | 0.00406 | -0.0756 | 143.7438
2.5 | 0.5784 | 0.00493 | -0.0617 | 117.3225
3 | 0.5698 | 0.00615 | -0.0482 | 92.6504
3.5 | 0.5716 | 0.00765 | -0.0376 | 74.719
4 | 0.5793 | 0.00932 | -0.0287 | 62.1567
4.5 | 0.5936 | 0.01099 | -0.0212 | 54.0127
5 | 0.6122 | 0.01264 | -0.0147 | 48.4335
5.5 | 0.6347 | 0.01431 | -0.009 | 44.3536
6 | 0.6811 | 0.01526 | -0.0067 | 44.633
6.5 | 0.7273 | 0.01632 | -0.0044 | 44.565
7 | 0.7759 | 0.01729 | -0.0023 | 44.8757
7.5 | 0.8226 | 0.01843 | 0 | 44.6337
8 | 0.8715 | 0.01952 | 0.0022 | 44.6465
8.5 | 0.9171 | 0.02083 | 0.0048 | 44.0278
9 | 0.9662 | 0.02202 | 0.0071 | 43.8783
9.5 | 1.0111 | 0.02351 | 0.0099 | 43.0072
10 | 1.0583 | 0.02495 | 0.0127 | 42.4168
10.5 | 1.1031 | 0.0266 | 0.0157 | 41.4699
11 | 1.1494 | 0.02826 | 0.0187 | 40.6723
11.5 | 1.1913 | 0.03029 | 0.0221 | 39.3298
12 | 1.2321 | 0.03243 | 0.0257 | 37.9926
12.5 | 1.2604 | 0.03546 | 0.0301 | 35.5443
13 | 1.2707 | 0.03969 | 0.0351 | 32.0156
13.5 | 1.2645 | 0.04531 | 0.04 | 27.9077
14 | 1.244 | 0.05243 | 0.0438 | 23.7269
14.5 | 1.216 | 0.06088 | 0.0458 | 19.9737
15 | 1.1845 | 0.07064 | 0.0455 | 16.7681
15.5 | 1.1519 | 0.08162 | 0.0429 | 14.113
16 | 1.1212 | 0.09337 | 0.0382 | 12.0081
16.5 | 1.0921 | 0.10586 | 0.0318 | 10.3165
17 | 1.0641 | 0.11892 | 0.024 | 8.948
17.5 | 1.0425 | 0.13169 | 0.0158 | 7.9163
18 | 1.0229 | 0.14453 | 0.0072 | 7.0774

## 145. Re 20M Mach 0.00 (1)
BIGFOIL.COM POLAR EXPORT
NACA66-320
NACA66-320 |  |  |  | Cl Max: | 1.587 | at alpha= | 14.5 | deg
JavaFoil+Calcfoil stall+Eppler ext transition |  |  |  | L/D Max: | 113.3 | at alpha= | 8 | deg
Re: | 20000000 |  |  | Cd Min: | 0.00579 | at alpha= | 1.5 | deg
Mach: | 0 |  |  | Cl=0 at alpha= | -2.6905 | deg
|  |  |  | @ Cl=0.1, Cd= | 0.0061044
|  |  |  | @ Cl=0.4, Cd= | 0.0064667
|  |  |  | @ Cl=0.6, Cd= | 0.0066561
alpha (deg) | Cl | Cd | Cm | Cl/Cd
-20 | -1.195 | 0.03247 | -0.011 | -36.798
-19.5 | -1.204 | 0.03015 | -0.012 | -39.928
-19 | -1.212 | 0.02765 | -0.013 | -43.819
-18.5 | -1.217 | 0.0254 | -0.015 | -47.896
-18 | -1.218 | 0.02369 | -0.016 | -51.426
-17.5 | -1.218 | 0.02188 | -0.017 | -55.652
-17 | -1.214 | 0.02054 | -0.019 | -59.091
-16.5 | -1.207 | 0.01923 | -0.02 | -62.764
-16 | -1.196 | 0.0184 | -0.021 | -65.019
-15.5 | -1.184 | 0.01717 | -0.023 | -68.966
-15 | -1.168 | 0.01631 | -0.024 | -71.57
-14.5 | -1.148 | 0.01531 | -0.026 | -75.016
-14 | -1.126 | 0.01448 | -0.027 | -77.738
-13.5 | -1.1 | 0.01376 | -0.029 | -79.928
-13 | -1.071 | 0.01304 | -0.03 | -82.134
-12.5 | -1.039 | 0.01251 | -0.032 | -83.059
-12 | -1.004 | 0.0118 | -0.033 | -85.058
-11.5 | -0.966 | 0.0113 | -0.035 | -85.457
-11 | -0.925 | 0.01078 | -0.036 | -85.865
-10.5 | -0.882 | 0.01025 | -0.038 | -86.115
-10 | -0.837 | 0.00981 | -0.039 | -85.27
-9.5 | -0.789 | 0.00937 | -0.041 | -84.177
-9 | -0.739 | 0.00894 | -0.042 | -82.672
-8.5 | -0.687 | 0.00859 | -0.044 | -79.954
-8 | -0.633 | 0.00828 | -0.045 | -76.468
-7.5 | -0.578 | 0.00799 | -0.047 | -72.353
-7 | -0.522 | 0.00768 | -0.048 | -67.912
-6.5 | -0.464 | 0.00743 | -0.05 | -62.41
-6 | -0.405 | 0.0072 | -0.051 | -56.294
-5.5 | -0.345 | 0.00698 | -0.053 | -49.505
-5 | -0.285 | 0.00677 | -0.054 | -42.085
-4.5 | -0.224 | 0.00656 | -0.056 | -34.172
-4 | -0.163 | 0.00639 | -0.057 | -25.455
-3.5 | -0.101 | 0.00622 | -0.059 | -16.235
-3 | -0.039 | 0.00605 | -0.061 | -6.424
-2.5 | 0.024 | 0.00608 | -0.062 | 3.888
-2 | 0.086 | 0.0061 | -0.064 | 14.16
-1.5 | 0.149 | 0.00612 | -0.065 | 24.401
-1 | 0.213 | 0.00609 | -0.067 | 34.886
-0.5 | 0.276 | 0.00587 | -0.068 | 46.967
0 | 0.34 | 0.0064 | -0.07 | 53.169
0.5 | 0.403 | 0.00647 | -0.072 | 62.339
1 | 0.466 | 0.00599 | -0.073 | 77.722
1.5 | 0.527 | 0.00579 | -0.074 | 91.089
2 | 0.59 | 0.00669 | -0.076 | 88.165
2.5 | 0.652 | 0.00648 | -0.077 | 100.499
3 | 0.713 | 0.00673 | -0.078 | 105.998
3.5 | 0.769 | 0.00802 | -0.079 | 95.839
4 | 0.828 | 0.00829 | -0.081 | 99.899
4.5 | 0.887 | 0.0086 | -0.082 | 103.097
5 | 0.945 | 0.0089 | -0.083 | 106.1
5.5 | 1.001 | 0.00926 | -0.085 | 108.11
6 | 1.057 | 0.00957 | -0.086 | 110.403
6.5 | 1.111 | 0.00998 | -0.087 | 111.33
7 | 1.163 | 0.01036 | -0.089 | 112.235
7.5 | 1.214 | 0.01075 | -0.09 | 112.927
8 | 1.263 | 0.01115 | -0.091 | 113.3
8.5 | 1.308 | 0.0116 | -0.092 | 112.782
9 | 1.35 | 0.01206 | -0.094 | 111.937
9.5 | 1.39 | 0.01262 | -0.095 | 110.129
10 | 1.426 | 0.01313 | -0.096 | 108.571
10.5 | 1.459 | 0.01371 | -0.097 | 106.446
11 | 1.488 | 0.01425 | -0.098 | 104.426
11.5 | 1.514 | 0.01484 | -0.099 | 102.063
12 | 1.536 | 0.01553 | -0.1 | 98.9
12.5 | 1.554 | 0.0163 | -0.101 | 95.351
13 | 1.568 | 0.01715 | -0.102 | 91.446
13.5 | 1.578 | 0.01806 | -0.103 | 87.379
14 | 1.584 | 0.01891 | -0.104 | 83.801
14.5 | 1.587 | 0.01985 | -0.105 | 79.953
15 | 1.585 | 0.02092 | -0.106 | 75.766
15.5 | 1.581 | 0.02184 | -0.107 | 72.386
16 | 1.572 | 0.02311 | -0.108 | 68.014
16.5 | 1.56 | 0.02446 | -0.109 | 63.799
17 | 1.546 | 0.02554 | -0.11 | 60.539
17.5 | 1.528 | 0.0274 | -0.11 | 55.775
18 | 1.509 | 0.02849 | -0.111 | 52.971
18.5 | 1.484 | 0.03015 | -0.112 | 49.243
19 | 1.455 | 0.03191 | -0.113 | 45.608
19.5 | 1.424 | 0.03387 | -0.113 | 42.047

## 146. Re 20M Mach 0.00 (2)
BIGFOIL.COM POLAR EXPORT
NACA66-320
NACA66-320 |  |  |  | Cl Max: | 1.6925 | at alpha= | 20 | deg
XFOIL ncrit=9 |  |  |  | L/D Max: | 121.178 | at alpha= | 1 | deg
Re: | 20000000 |  |  | Cd Min: | 0.04288 | at alpha= | 20 | deg
Mach: | 0 |  |  | Cl=0 at alpha= | -2.6518 | deg
|  |  |  | @ Cl=0.1, Cd= | 0.004515
|  |  |  | @ Cl=0.4, Cd= | 0.0033036
|  |  |  | @ Cl=0.6, Cd= | 0.0065934
alpha (deg) | Cl | Cd | Cm | Cl/Cd
-20 | -1.3798 | 0.02688 | -0.1048 | -51.3318
-19.5 | -1.3503 | 0.02548 | -0.1039 | -52.9945
-19 | -1.3252 | 0.02387 | -0.1025 | -55.5174
-18.5 | -1.2945 | 0.02262 | -0.1015 | -57.2281
-18 | -1.264 | 0.02136 | -0.1003 | -59.176
-17.5 | -1.2313 | 0.02029 | -0.0992 | -60.6851
-17 | -1.1989 | 0.0192 | -0.098 | -62.4427
-16.5 | -1.1637 | 0.01825 | -0.0969 | -63.7644
-16 | -1.1312 | 0.01725 | -0.0954 | -65.5768
-15.5 | -1.0941 | 0.01646 | -0.0943 | -66.4702
-15 | -1.0589 | 0.01559 | -0.093 | -67.9217
-14.5 | -1.0209 | 0.01486 | -0.0918 | -68.7012
-14 | -0.9863 | 0.01403 | -0.0902 | -70.2994
-13.5 | -0.948 | 0.01337 | -0.0889 | -70.905
-13 | -0.9122 | 0.01266 | -0.0872 | -72.0537
-12.5 | -0.8741 | 0.01203 | -0.0857 | -72.66
-12 | -0.8355 | 0.01143 | -0.0842 | -73.0971
-11.5 | -0.7938 | 0.01092 | -0.083 | -72.6923
-11 | -0.7538 | 0.01038 | -0.0816 | -72.6204
-10.5 | -0.7114 | 0.00993 | -0.0805 | -71.6415
-10 | -0.6701 | 0.00946 | -0.0791 | -70.8351
-9.5 | -0.63 | 0.00898 | -0.0774 | -70.1559
-9 | -0.5881 | 0.00858 | -0.0759 | -68.5431
-8.5 | -0.5474 | 0.00816 | -0.0742 | -67.0833
-8 | -0.5055 | 0.00781 | -0.0726 | -64.7247
-7.5 | -0.4634 | 0.00747 | -0.071 | -62.0348
-7 | -0.4219 | 0.00714 | -0.0691 | -59.0896
-6.5 | -0.3853 | 0.00681 | -0.0662 | -56.5786
-6 | -0.3503 | 0.00662 | -0.0627 | -52.9154
-5.5 | -0.3008 | 0.00641 | -0.0622 | -46.9267
-5 | -0.2492 | 0.00622 | -0.0621 | -40.0643
-4.5 | -0.1968 | 0.00603 | -0.0622 | -32.6368
-4 | -0.1429 | 0.00586 | -0.0625 | -24.3857
-3.5 | -0.0892 | 0.00569 | -0.0628 | -15.6766
-3 | -0.0367 | 0.00546 | -0.0629 | -6.7216
-2.5 | 0.016 | 0.00514 | -0.0631 | 3.1128
-2 | 0.0682 | 0.00472 | -0.0632 | 14.4492
-1.5 | 0.1225 | 0.00437 | -0.0638 | 28.032
-1 | 0.1771 | 0.00401 | -0.0645 | 44.1646
-0.5 | 0.2317 | 0.00333 | -0.0654 | 69.5796
0 | 0.2891 | 0.00288 | -0.0667 | 100.3819
0.5 | 0.3479 | 0.003 | -0.068 | 115.9667
1 | 0.4011 | 0.00331 | -0.0682 | 121.1782
1.5 | 0.444 | 0.00402 | -0.0663 | 110.4478
2 | 0.4809 | 0.00479 | -0.0633 | 100.3967
2.5 | 0.5243 | 0.00525 | -0.0615 | 99.8667
3.5 | 0.5867 | 0.0062 | -0.0528 | 94.629
4 | 0.608 | 0.00683 | -0.0466 | 89.019
4.5 | 0.6352 | 0.00747 | -0.0419 | 85.0335
5.5 | 0.7009 | 0.00873 | -0.0351 | 80.2864
6 | 0.7408 | 0.00923 | -0.0332 | 80.26
6.5 | 0.7808 | 0.00977 | -0.0314 | 79.9181
7 | 0.8222 | 0.0103 | -0.0298 | 79.8252
7.5 | 0.8619 | 0.01089 | -0.0281 | 79.146
8 | 0.9025 | 0.01149 | -0.0266 | 78.5466
8.5 | 0.9414 | 0.01216 | -0.0249 | 77.4178
9 | 0.9803 | 0.01286 | -0.0233 | 76.2286
9.5 | 1.0205 | 0.01352 | -0.0219 | 75.4808
10 | 1.0579 | 0.01431 | -0.0202 | 73.9273
10.5 | 1.0957 | 0.01512 | -0.0187 | 72.4669
11 | 1.1329 | 0.01598 | -0.0171 | 70.8949
11.5 | 1.1708 | 0.01682 | -0.0157 | 69.6076
12 | 1.2089 | 0.01768 | -0.0145 | 68.3767
12.5 | 1.244 | 0.01872 | -0.0129 | 66.453
13 | 1.2801 | 0.01973 | -0.0115 | 64.8809
13.5 | 1.3121 | 0.02098 | -0.0097 | 62.5405
14 | 1.3483 | 0.02205 | -0.0086 | 61.1474
14.5 | 1.3807 | 0.02335 | -0.0071 | 59.1306
15 | 1.4156 | 0.02451 | -0.006 | 57.756
15.5 | 1.4468 | 0.02594 | -0.0045 | 55.7749
16 | 1.4795 | 0.02731 | -0.0034 | 54.1743
16.5 | 1.51 | 0.02886 | -0.0021 | 52.3216
17 | 1.5384 | 0.03054 | -0.0007 | 50.3733
17.5 | 1.5655 | 0.03238 | 0.0006 | 48.3477
18 | 1.5908 | 0.03439 | 0.002 | 46.2576
18.5 | 1.6169 | 0.03638 | 0.0031 | 44.4447
19 | 1.6443 | 0.03832 | 0.004 | 42.9097
19.5 | 1.6673 | 0.04067 | 0.005 | 40.9958
20 | 1.6925 | 0.04288 | 0.0058 | 39.4706

## 147. Re 20M Mach 0.10 (1)
BIGFOIL.COM POLAR EXPORT
NACA66-320
NACA66-320 |  |  |  | Cl Max: | 1.571 | at alpha= | 14 | deg
JavaFoil+Calcfoil stall+Eppler ext transition |  |  |  | L/D Max: | 112.508 | at alpha= | 8 | deg
Re: | 20000000 |  |  | Cd Min: | 0.00578 | at alpha= | 1.5 | deg
Mach: | 0.1 |  |  | Cl=0 at alpha= | -2.6905 | deg
|  |  |  | @ Cl=0.1, Cd= | 0.0061041
|  |  |  | @ Cl=0.4, Cd= | 0.0064773
|  |  |  | @ Cl=0.6, Cd= | 0.0066771
alpha (deg) | Cl | Cd | Cm | Cl/Cd
-20 | -1.15 | 0.03479 | -0.011 | -33.051
-19.5 | -1.163 | 0.03198 | -0.012 | -36.376
-19 | -1.175 | 0.02929 | -0.013 | -40.111
-18.5 | -1.184 | 0.02643 | -0.015 | -44.82
-18 | -1.19 | 0.02454 | -0.016 | -48.484
-17.5 | -1.193 | 0.02256 | -0.017 | -52.889
-17 | -1.192 | 0.02112 | -0.019 | -56.456
-16.5 | -1.189 | 0.01969 | -0.02 | -60.384
-16 | -1.181 | 0.01883 | -0.022 | -62.713
-15.5 | -1.171 | 0.0175 | -0.023 | -66.908
-15 | -1.157 | 0.01664 | -0.024 | -69.553
-14.5 | -1.14 | 0.01559 | -0.026 | -73.125
-14 | -1.119 | 0.01476 | -0.027 | -75.837
-13.5 | -1.095 | 0.01397 | -0.029 | -78.432
-13 | -1.068 | 0.01324 | -0.03 | -80.672
-12.5 | -1.037 | 0.01269 | -0.032 | -81.711
-12 | -1.003 | 0.01196 | -0.033 | -83.854
-11.5 | -0.966 | 0.01142 | -0.035 | -84.644
-11 | -0.926 | 0.01088 | -0.036 | -85.118
-10.5 | -0.884 | 0.01039 | -0.038 | -85.067
-10 | -0.838 | 0.00991 | -0.039 | -84.602
-9.5 | -0.791 | 0.00944 | -0.041 | -83.815
-9 | -0.741 | 0.00904 | -0.042 | -81.983
-8.5 | -0.689 | 0.00866 | -0.044 | -79.544
-8 | -0.636 | 0.00833 | -0.045 | -76.252
-7.5 | -0.58 | 0.00804 | -0.047 | -72.193
-7 | -0.524 | 0.00772 | -0.048 | -67.801
-6.5 | -0.466 | 0.00749 | -0.05 | -62.208
-6 | -0.407 | 0.00722 | -0.051 | -56.341
-5.5 | -0.347 | 0.007 | -0.053 | -49.591
-5 | -0.286 | 0.0068 | -0.055 | -42.13
-4.5 | -0.225 | 0.0066 | -0.056 | -34.105
-4 | -0.163 | 0.00641 | -0.058 | -25.503
-3.5 | -0.101 | 0.00623 | -0.059 | -16.266
-3 | -0.039 | 0.00607 | -0.061 | -6.434
-2.5 | 0.024 | 0.00612 | -0.062 | 3.885
-2 | 0.087 | 0.0061 | -0.064 | 14.246
-1.5 | 0.15 | 0.00612 | -0.066 | 24.542
-1 | 0.214 | 0.00613 | -0.067 | 34.821
-0.5 | 0.277 | 0.00591 | -0.069 | 46.895
0 | 0.342 | 0.00633 | -0.07 | 53.97
0.5 | 0.405 | 0.00649 | -0.072 | 62.449
1 | 0.468 | 0.00604 | -0.073 | 77.376
1.5 | 0.53 | 0.00578 | -0.075 | 91.614
2 | 0.592 | 0.0067 | -0.076 | 88.455
2.5 | 0.655 | 0.00652 | -0.077 | 100.475
3 | 0.717 | 0.00678 | -0.079 | 105.727
3.5 | 0.773 | 0.00809 | -0.08 | 95.546
4 | 0.832 | 0.00836 | -0.081 | 99.564
4.5 | 0.891 | 0.00865 | -0.083 | 103
5 | 0.949 | 0.00896 | -0.084 | 105.949
5.5 | 1.006 | 0.00931 | -0.085 | 107.992
6 | 1.061 | 0.00966 | -0.086 | 109.788
6.5 | 1.115 | 0.01004 | -0.088 | 111.06
7 | 1.168 | 0.01046 | -0.089 | 111.578
7.5 | 1.218 | 0.01084 | -0.09 | 112.425
8 | 1.267 | 0.01126 | -0.092 | 112.508
8.5 | 1.312 | 0.01172 | -0.093 | 111.996
9 | 1.354 | 0.0122 | -0.094 | 110.949
9.5 | 1.393 | 0.01275 | -0.095 | 109.212
10 | 1.428 | 0.01328 | -0.096 | 107.531
10.5 | 1.46 | 0.01389 | -0.097 | 105.125
11 | 1.488 | 0.01443 | -0.099 | 103.136
11.5 | 1.512 | 0.01503 | -0.1 | 100.591
12 | 1.533 | 0.01577 | -0.101 | 97.191
12.5 | 1.548 | 0.01654 | -0.102 | 93.642
13 | 1.56 | 0.01742 | -0.103 | 89.551
13.5 | 1.567 | 0.0184 | -0.104 | 85.174
14 | 1.571 | 0.01926 | -0.105 | 81.571
14.5 | 1.57 | 0.02025 | -0.106 | 77.545
15 | 1.565 | 0.02136 | -0.107 | 73.252
15.5 | 1.556 | 0.02231 | -0.108 | 69.75
16 | 1.544 | 0.02367 | -0.109 | 65.218
16.5 | 1.528 | 0.02506 | -0.109 | 60.969
17 | 1.508 | 0.02679 | -0.11 | 56.309
17.5 | 1.487 | 0.02828 | -0.111 | 52.556
18 | 1.462 | 0.02995 | -0.112 | 48.813
18.5 | 1.433 | 0.03116 | -0.112 | 45.994
19 | 1.4 | 0.0329 | -0.113 | 42.54

## 148. Re 20M Mach 0.10 (2)
BIGFOIL.COM POLAR EXPORT
NACA66-320
NACA66-320 |  |  |  | Cl Max: | 1.6928 | at alpha= | 20 | deg
XFOIL ncrit=9 |  |  |  | L/D Max: | 123.232 | at alpha= | 1 | deg
Re: | 20000000 |  |  | Cd Min: | 0.04458 | at alpha= | 20 | deg
Mach: | 0.1 |  |  | Cl=0 at alpha= | -2.6578 | deg
|  |  |  | @ Cl=0.1, Cd= | 0.0045203
|  |  |  | @ Cl=0.4, Cd= | 0.0032574
|  |  |  | @ Cl=0.6, Cd= | 0.0066705
alpha (deg) | Cl | Cd | Cm | Cl/Cd
-20 | -1.3781 | 0.02813 | -0.1086 | -48.9904
-19.5 | -1.3524 | 0.02639 | -0.1074 | -51.2467
-19 | -1.3265 | 0.02475 | -0.106 | -53.596
-18.5 | -1.2981 | 0.0233 | -0.1046 | -55.7124
-18 | -1.2676 | 0.02196 | -0.1033 | -57.7231
-17.5 | -1.2348 | 0.02084 | -0.102 | -59.2514
-17 | -1.202 | 0.0197 | -0.1007 | -61.0152
-16.5 | -1.167 | 0.01869 | -0.0995 | -62.4398
-16 | -1.1339 | 0.01766 | -0.098 | -64.2072
-15.5 | -1.097 | 0.01682 | -0.0967 | -65.22
-15 | -1.0596 | 0.01599 | -0.0955 | -66.2664
-14.5 | -1.0228 | 0.01517 | -0.0941 | -67.4225
-14 | -0.9862 | 0.01437 | -0.0926 | -68.6291
-13.5 | -0.9495 | 0.01362 | -0.091 | -69.7137
-13 | -0.9115 | 0.01295 | -0.0894 | -70.3861
-12.5 | -0.8753 | 0.01222 | -0.0875 | -71.6285
-12 | -0.8348 | 0.01165 | -0.0862 | -71.6567
-11.5 | -0.7944 | 0.01109 | -0.0848 | -71.6321
-11 | -0.753 | 0.01056 | -0.0834 | -71.3068
-10 | -0.6697 | 0.00959 | -0.0807 | -69.8332
-9.5 | -0.6284 | 0.00912 | -0.0791 | -68.9035
-9 | -0.587 | 0.00869 | -0.0775 | -67.5489
-8.5 | -0.5462 | 0.00826 | -0.0757 | -66.1259
-8 | -0.5036 | 0.00789 | -0.0741 | -63.8276
-7.5 | -0.4609 | 0.00755 | -0.0725 | -61.0464
-7 | -0.4188 | 0.00721 | -0.0707 | -58.086
-6.5 | -0.3792 | 0.00688 | -0.0683 | -55.1163
-6 | -0.3489 | 0.00665 | -0.0638 | -52.4662
-5.5 | -0.3001 | 0.00644 | -0.0631 | -46.5994
-5 | -0.2487 | 0.00625 | -0.0629 | -39.792
-4.5 | -0.1964 | 0.00605 | -0.0629 | -32.4628
-4 | -0.1424 | 0.00588 | -0.0631 | -24.2177
-3.5 | -0.0886 | 0.00571 | -0.0634 | -15.5166
-3 | -0.036 | 0.00548 | -0.0634 | -6.5693
-2.5 | 0.0166 | 0.00515 | -0.0635 | 3.2233
-2 | 0.0689 | 0.00472 | -0.0636 | 14.5975
-1.5 | 0.1234 | 0.00437 | -0.0642 | 28.238
-0.5 | 0.233 | 0.00331 | -0.0657 | 70.3927
0 | 0.2907 | 0.00288 | -0.0671 | 100.9375
0.5 | 0.3502 | 0.00299 | -0.0684 | 117.1237
1 | 0.4042 | 0.00328 | -0.0687 | 123.2317
1.5 | 0.4466 | 0.00401 | -0.0667 | 111.3716
2 | 0.483 | 0.00479 | -0.0635 | 100.8351
2.5 | 0.5263 | 0.00524 | -0.0616 | 100.4389
3 | 0.5647 | 0.00573 | -0.0587 | 98.5515
3.5 | 0.5863 | 0.0062 | -0.0523 | 94.5645
4 | 0.6061 | 0.00688 | -0.0457 | 88.0959
4.5 | 0.6331 | 0.00755 | -0.041 | 83.8543
5.5 | 0.6979 | 0.00887 | -0.034 | 78.6809
6 | 0.7392 | 0.00937 | -0.0323 | 78.8901
6.5 | 0.7797 | 0.00992 | -0.0305 | 78.5988
7 | 0.8194 | 0.01051 | -0.0286 | 77.9638
7.5 | 0.8615 | 0.01106 | -0.0272 | 77.8933
8 | 0.901 | 0.01172 | -0.0255 | 76.8771
8.5 | 0.9413 | 0.01237 | -0.0239 | 76.0954
9 | 0.9798 | 0.01311 | -0.0221 | 74.7368
9.5 | 1.021 | 0.01376 | -0.0208 | 74.2006
10 | 1.0576 | 0.01462 | -0.019 | 72.3393
10.5 | 1.0968 | 0.01541 | -0.0175 | 71.1746
11 | 1.133 | 0.01634 | -0.0158 | 69.339
11.5 | 1.1726 | 0.01715 | -0.0145 | 68.3732
12 | 1.2083 | 0.01817 | -0.0129 | 66.4997
12.5 | 1.2461 | 0.01912 | -0.0115 | 65.1726
13 | 1.279 | 0.02033 | -0.0097 | 62.912
13.5 | 1.3146 | 0.02144 | -0.0082 | 61.3153
14 | 1.3488 | 0.02268 | -0.0068 | 59.4709
14.5 | 1.3838 | 0.02388 | -0.0054 | 57.9481
15 | 1.4184 | 0.02512 | -0.0042 | 56.465
15.5 | 1.4498 | 0.02661 | -0.0027 | 54.4833
16 | 1.4832 | 0.028 | -0.0015 | 52.9714
17 | 1.542 | 0.03138 | 0.0013 | 49.1396
17.5 | 1.5672 | 0.03344 | 0.0029 | 46.866
18 | 1.5954 | 0.03532 | 0.0041 | 45.1699
18.5 | 1.6201 | 0.03752 | 0.0054 | 43.1796
19 | 1.6484 | 0.03949 | 0.0063 | 41.7422
19.5 | 1.671 | 0.04199 | 0.0074 | 39.7952
20 | 1.6928 | 0.04458 | 0.0084 | 37.9722

## 149. Re 20M Mach 0.25 (1)
BIGFOIL.COM POLAR EXPORT
NACA66-320
NACA66-320 |  |  |  | Cl Max: | 1.494 | at alpha= | 12 | deg
JavaFoil+Calcfoil stall+Eppler ext transition |  |  |  | L/D Max: | 109.014 | at alpha= | 7.5 | deg
Re: | 20000000 |  |  | Cd Min: | 0.00603 | at alpha= | 0.5 | deg
Mach: | 0.25 |  |  | Cl=0 at alpha= | -2.6875 | deg
|  |  |  | @ Cl=0.1, Cd= | 0.0062368
|  |  |  | @ Cl=0.4, Cd= | 0.0061402
|  |  |  | @ Cl=0.6, Cd= | 0.0068575
alpha (deg) | Cl | Cd | Cm | Cl/Cd
-20 | -0.674 | 0.17516 | -0.006 | -3.849
-19.5 | -0.734 | 0.12401 | -0.009 | -5.917
-19 | -0.789 | 0.09833 | -0.011 | -8.02
-18.5 | -0.828 | 0.08977 | -0.012 | -9.219
-18 | -0.927 | 0.0406 | -0.016 | -22.841
-17.5 | -0.97 | 0.03204 | -0.017 | -30.279
-17 | -1.003 | 0.02714 | -0.019 | -36.977
-16.5 | -1.029 | 0.02384 | -0.02 | -43.185
-16 | -1.046 | 0.02254 | -0.022 | -46.387
-15.5 | -1.06 | 0.02026 | -0.023 | -52.31
-15 | -1.067 | 0.01869 | -0.025 | -57.072
-14.5 | -1.067 | 0.01746 | -0.026 | -61.149
-14 | -1.063 | 0.0163 | -0.028 | -65.214
-13.5 | -1.053 | 0.01534 | -0.029 | -68.62
-13 | -1.037 | 0.01442 | -0.031 | -71.921
-12.5 | -1.017 | 0.01364 | -0.032 | -74.502
-12 | -0.991 | 0.01298 | -0.034 | -76.36
-11.5 | -0.961 | 0.01219 | -0.036 | -78.811
-11 | -0.926 | 0.01163 | -0.037 | -79.633
-10.5 | -0.888 | 0.01096 | -0.039 | -81.019
-10 | -0.846 | 0.01045 | -0.04 | -80.937
-9.5 | -0.801 | 0.00996 | -0.042 | -80.416
-9 | -0.752 | 0.00947 | -0.043 | -79.415
-8.5 | -0.701 | 0.00904 | -0.045 | -77.585
-8 | -0.648 | 0.0087 | -0.046 | -74.441
-7.5 | -0.593 | 0.00834 | -0.048 | -71.079
-7 | -0.535 | 0.00803 | -0.05 | -66.683
-6.5 | -0.477 | 0.00774 | -0.051 | -61.626
-6 | -0.417 | 0.00747 | -0.053 | -55.824
-5.5 | -0.356 | 0.00722 | -0.054 | -49.252
-5 | -0.293 | 0.00699 | -0.056 | -41.991
-4.5 | -0.231 | 0.00678 | -0.058 | -34.055
-4 | -0.168 | 0.00657 | -0.059 | -25.491
-3.5 | -0.104 | 0.0064 | -0.061 | -16.254
-3 | -0.04 | 0.00615 | -0.062 | -6.508
-2.5 | 0.024 | 0.00623 | -0.064 | 3.915
-2 | 0.089 | 0.00623 | -0.066 | 14.296
-1.5 | 0.154 | 0.00627 | -0.067 | 24.567
-1 | 0.219 | 0.00622 | -0.069 | 35.211
-0.5 | 0.284 | 0.00636 | -0.07 | 44.664
0 | 0.351 | 0.0065 | -0.072 | 54
0.5 | 0.415 | 0.00603 | -0.074 | 68.886
1 | 0.479 | 0.00651 | -0.075 | 73.695
1.5 | 0.544 | 0.0067 | -0.076 | 81.108
2 | 0.608 | 0.00688 | -0.078 | 88.361
2.5 | 0.671 | 0.00671 | -0.079 | 100.021
3 | 0.735 | 0.00699 | -0.081 | 105.237
3.5 | 0.792 | 0.00834 | -0.082 | 95.027
4 | 0.853 | 0.00865 | -0.083 | 98.666
4.5 | 0.913 | 0.00896 | -0.085 | 101.881
5 | 0.972 | 0.00933 | -0.086 | 104.22
5.5 | 1.03 | 0.00968 | -0.087 | 106.337
6 | 1.086 | 0.01006 | -0.089 | 107.902
6.5 | 1.14 | 0.01053 | -0.09 | 108.192
7 | 1.192 | 0.01097 | -0.091 | 108.654
7.5 | 1.242 | 0.0114 | -0.093 | 109.014
8 | 1.29 | 0.01189 | -0.094 | 108.509
8.5 | 1.332 | 0.01238 | -0.095 | 107.632
9 | 1.371 | 0.01297 | -0.096 | 105.635
9.5 | 1.405 | 0.0135 | -0.098 | 104.048
10 | 1.434 | 0.01424 | -0.099 | 100.69
10.5 | 1.458 | 0.01487 | -0.1 | 98.04
11 | 1.476 | 0.01556 | -0.101 | 94.858
11.5 | 1.488 | 0.01634 | -0.102 | 91.082
12 | 1.494 | 0.01722 | -0.103 | 86.795
12.5 | 1.494 | 0.01816 | -0.104 | 82.276
13 | 1.487 | 0.01918 | -0.105 | 77.517
13.5 | 1.472 | 0.02045 | -0.106 | 71.971
14 | 1.451 | 0.0216 | -0.107 | 67.172
14.5 | 1.422 | 0.02313 | -0.108 | 61.486
15 | 1.387 | 0.02468 | -0.109 | 56.19
15.5 | 1.345 | 0.02631 | -0.11 | 51.135
16 | 1.298 | 0.0281 | -0.111 | 46.187
16.5 | 1.243 | 0.03055 | -0.111 | 40.703
17 | 1.184 | 0.03326 | -0.112 | 35.587

## 150. Re 20M Mach 0.25 (2)
BIGFOIL.COM POLAR EXPORT
NACA66-320
NACA66-320 |  |  |  | Cl Max: | 1.6992 | at alpha= | 20 | deg
XFOIL ncrit=9 |  |  |  | L/D Max: | 123.925 | at alpha= | 0.5 | deg
Re: | 20000000 |  |  | Cd Min: | 0.05427 | at alpha= | 20 | deg
Mach: | 0.25 |  |  | Cl=0 at alpha= | -2.699 | deg
|  |  |  | @ Cl=0.1, Cd= | 0.0045893
|  |  |  | @ Cl=0.4, Cd= | 0.0032883
|  |  |  | @ Cl=0.6, Cd= | 0.0072695
alpha (deg) | Cl | Cd | Cm | Cl/Cd
-20 | -1.3797 | 0.035 | -0.1281 | -39.42
-19.5 | -1.3558 | 0.0325 | -0.1265 | -41.7169
-19 | -1.3325 | 0.03016 | -0.1246 | -44.181
-18.5 | -1.307 | 0.02799 | -0.1227 | -46.6952
-18 | -1.281 | 0.02598 | -0.1205 | -49.3072
-17 | -1.2156 | 0.02288 | -0.1166 | -53.1294
-16.5 | -1.1811 | 0.02151 | -0.1147 | -54.9093
-16 | -1.1469 | 0.02022 | -0.1125 | -56.7211
-15.5 | -1.1106 | 0.01903 | -0.1105 | -58.3605
-15 | -1.0707 | 0.01804 | -0.1088 | -59.3514
-14.5 | -1.0335 | 0.01698 | -0.1068 | -60.8657
-14 | -0.9938 | 0.01608 | -0.1049 | -61.8035
-13.5 | -0.9556 | 0.01517 | -0.1028 | -62.9927
-13 | -0.9156 | 0.01436 | -0.1008 | -63.7604
-12.5 | -0.8788 | 0.01346 | -0.0984 | -65.2897
-12 | -0.8366 | 0.01279 | -0.0967 | -65.4105
-11.5 | -0.7958 | 0.01209 | -0.0947 | -65.823
-11 | -0.7524 | 0.0115 | -0.093 | -65.4261
-10.5 | -0.7102 | 0.0109 | -0.0912 | -65.156
-10 | -0.6657 | 0.01039 | -0.0896 | -64.0712
-9.5 | -0.6235 | 0.00985 | -0.0877 | -63.2995
-9 | -0.5795 | 0.00937 | -0.0859 | -61.8463
-8.5 | -0.5371 | 0.00888 | -0.084 | -60.4842
-8 | -0.4939 | 0.00843 | -0.0821 | -58.5884
-7.5 | -0.4491 | 0.00802 | -0.0804 | -55.9975
-7 | -0.4041 | 0.00764 | -0.0788 | -52.8927
-6.5 | -0.3595 | 0.00728 | -0.077 | -49.3819
-6 | -0.3172 | 0.00691 | -0.0748 | -45.9045
-5.5 | -0.2779 | 0.00656 | -0.0718 | -42.3628
-5 | -0.2428 | 0.00637 | -0.0678 | -38.1162
-4.5 | -0.1919 | 0.00617 | -0.0671 | -31.1021
-4 | -0.1386 | 0.00598 | -0.0668 | -23.1773
-3.5 | -0.0844 | 0.00581 | -0.0667 | -14.5267
-3 | -0.031 | 0.00559 | -0.0665 | -5.5456
-2.5 | 0.0205 | 0.00522 | -0.0661 | 3.9272
-2 | 0.0729 | 0.00477 | -0.0658 | 15.283
-1.5 | 0.1284 | 0.0044 | -0.0662 | 29.1818
-0.5 | 0.24 | 0.00327 | -0.0676 | 73.3945
0 | 0.3009 | 0.00286 | -0.0692 | 105.2098
0.5 | 0.3631 | 0.00293 | -0.0707 | 123.9249
1.5 | 0.463 | 0.0039 | -0.0689 | 118.7179
2 | 0.4984 | 0.00469 | -0.0652 | 106.2687
2.5 | 0.5342 | 0.00528 | -0.0614 | 101.1742
3.5 | 0.5804 | 0.00635 | -0.0485 | 91.4016
4 | 0.5977 | 0.0072 | -0.0415 | 83.0139
4.5 | 0.6245 | 0.00801 | -0.0366 | 77.965
5 | 0.6528 | 0.00888 | -0.0322 | 73.5135
5.5 | 0.6875 | 0.00965 | -0.029 | 71.2435
6 | 0.7283 | 0.01028 | -0.0269 | 70.8463
6.5 | 0.77 | 0.01091 | -0.025 | 70.5775
7 | 0.8123 | 0.01156 | -0.0233 | 70.2682
7.5 | 0.8533 | 0.01226 | -0.0214 | 69.6003
8 | 0.8964 | 0.01293 | -0.0198 | 69.3271
8.5 | 0.9351 | 0.01379 | -0.0177 | 67.81
9 | 0.9783 | 0.01451 | -0.0162 | 67.4225
9.5 | 1.0174 | 0.01543 | -0.0143 | 65.9365
10 | 1.0581 | 0.01631 | -0.0125 | 64.8743
10.5 | 1.096 | 0.01735 | -0.0105 | 63.17
11 | 1.1377 | 0.01825 | -0.009 | 62.3397
11.5 | 1.1755 | 0.01937 | -0.0071 | 60.6866
12 | 1.2151 | 0.02043 | -0.0054 | 59.4763
12.5 | 1.2505 | 0.02174 | -0.0033 | 57.5207
13 | 1.2878 | 0.023 | -0.0015 | 55.9913
13.5 | 1.3244 | 0.02435 | 0.0003 | 54.3901
14 | 1.3608 | 0.02575 | 0.0021 | 52.8466
14.5 | 1.3973 | 0.0272 | 0.0038 | 51.3713
15 | 1.4299 | 0.02893 | 0.0057 | 49.4262
15.5 | 1.4634 | 0.03063 | 0.0076 | 47.7767
16 | 1.4931 | 0.03266 | 0.0096 | 45.7165
16.5 | 1.524 | 0.03468 | 0.0114 | 43.9446
17 | 1.5525 | 0.03693 | 0.0133 | 42.039
17.5 | 1.5798 | 0.03935 | 0.015 | 40.1474
18 | 1.6097 | 0.04166 | 0.0165 | 38.639
18.5 | 1.6338 | 0.04452 | 0.0181 | 36.6981
19 | 1.6575 | 0.04747 | 0.0195 | 34.9168
19.5 | 1.6801 | 0.05064 | 0.0207 | 33.1773
20 | 1.6992 | 0.05427 | 0.0218 | 31.3101

## 151. Re 20M Mach 0.50 (1)
BIGFOIL.COM POLAR EXPORT
NACA66-320
NACA66-320 |  |  |  | Cl Max: | 1.32 | at alpha= | 8 | deg
JavaFoil+Calcfoil stall+Eppler ext transition |  |  |  | L/D Max: | 101.447 | at alpha= | 3 | deg
Re: | 20000000 |  |  | Cd Min: | 0.00665 | at alpha= | -1 | deg
Mach: | 0.5 |  |  | Cl=0 at alpha= | -2.6901 | deg
|  |  |  | @ Cl=0.1, Cd= | 0.0068378
|  |  |  | @ Cl=0.4, Cd= | 0.0068838
|  |  |  | @ Cl=0.6, Cd= | 0.0073739
alpha (deg) | Cl | Cd | Cm | Cl/Cd
-20 | -0.992 | 0.18309 | -0.008 | -5.416
-19.5 | -0.963 | 0.17723 | -0.009 | -5.432
-19 | -0.933 | 0.16993 | -0.01 | -5.493
-18.5 | -0.904 | 0.16972 | -0.01 | -5.328
-18 | -0.878 | 0.15137 | -0.011 | -5.8
-17.5 | -0.848 | 0.14682 | -0.012 | -5.778
-17 | -0.819 | 0.14275 | -0.013 | -5.739
-16.5 | -0.79 | 0.1362 | -0.013 | -5.801
-16 | -0.767 | 0.1161 | -0.015 | -6.604
-15.5 | -0.737 | 0.11099 | -0.016 | -6.639
-15 | -0.709 | 0.10358 | -0.017 | -6.845
-14.5 | -0.717 | 0.06609 | -0.024 | -10.844
-14 | -0.75 | 0.02873 | -0.03 | -26.118
-13.5 | -0.619 | 0.09481 | -0.018 | -6.531
-13 | -0.595 | 0.08276 | -0.021 | -7.192
-12.5 | -0.594 | 0.05606 | -0.029 | -10.594
-12 | -0.632 | 0.01883 | -0.037 | -33.566
-11.5 | -0.602 | 0.01667 | -0.039 | -36.093
-11 | -0.569 | 0.01536 | -0.041 | -37.053
-10.5 | -0.448 | 0.06698 | -0.022 | -6.685
-10 | -0.499 | 0.01541 | -0.044 | -32.372
-9.5 | -0.703 | 0.0133 | -0.046 | -52.864
-9 | -0.733 | 0.01219 | -0.048 | -60.104
-8.5 | -0.717 | 0.01125 | -0.05 | -63.705
-8 | -0.681 | 0.01047 | -0.052 | -65.025
-7.5 | -0.634 | 0.00991 | -0.053 | -63.966
-7 | -0.58 | 0.00941 | -0.055 | -61.636
-6.5 | -0.52 | 0.00895 | -0.057 | -58.137
-6 | -0.458 | 0.00858 | -0.059 | -53.312
-5.5 | -0.392 | 0.00822 | -0.06 | -47.667
-5 | -0.324 | 0.00788 | -0.062 | -41.138
-4.5 | -0.255 | 0.00758 | -0.064 | -33.678
-4 | -0.186 | 0.0073 | -0.066 | -25.438
-3.5 | -0.115 | 0.00707 | -0.067 | -16.297
-3 | -0.044 | 0.00684 | -0.069 | -6.485
-2.5 | 0.027 | 0.00673 | -0.071 | 4.022
-2 | 0.099 | 0.00684 | -0.073 | 14.458
-1.5 | 0.171 | 0.00668 | -0.074 | 25.576
-1 | 0.243 | 0.00665 | -0.076 | 36.578
-0.5 | 0.315 | 0.00679 | -0.078 | 46.477
0 | 0.389 | 0.00687 | -0.079 | 56.601
0.5 | 0.461 | 0.00696 | -0.081 | 66.241
1 | 0.532 | 0.0071 | -0.083 | 75.011
1.5 | 0.604 | 0.00739 | -0.084 | 81.69
2 | 0.675 | 0.00728 | -0.086 | 92.658
2.5 | 0.746 | 0.00771 | -0.088 | 96.715
3 | 0.816 | 0.00805 | -0.089 | 101.447
3.5 | 0.877 | 0.00976 | -0.091 | 89.858
4 | 0.944 | 0.01018 | -0.092 | 92.647
4.5 | 1.008 | 0.01065 | -0.094 | 94.582
5 | 1.069 | 0.01118 | -0.095 | 95.621
5.5 | 1.128 | 0.01172 | -0.097 | 96.292
6 | 1.183 | 0.01236 | -0.098 | 95.652
6.5 | 1.232 | 0.01303 | -0.1 | 94.507
7 | 1.273 | 0.01377 | -0.101 | 92.432
7.5 | 1.305 | 0.01456 | -0.103 | 89.571
8 | 1.32 | 0.01553 | -0.104 | 84.97
8.5 | 1.295 | 0.01651 | -0.105 | 78.463
9 | 1.181 | 0.01779 | -0.107 | 66.399
9.5 | 0.836 | 0.01887 | -0.108 | 44.308
10 | 0.868 | 0.02031 | -0.109 | 42.763
10.5 | 0.899 | 0.02241 | -0.11 | 40.12
11 | 0.782 | 0.07373 | -0.064 | 10.611
11.5 | 0.965 | 0.02309 | -0.113 | 41.795
12 | 0.996 | 0.02496 | -0.114 | 39.921
12.5 | 1.026 | 0.02745 | -0.115 | 37.382
13 | 1.054 | 0.0311 | -0.116 | 33.883

## 152. Re 20M Mach 0.50 (2)
BIGFOIL.COM POLAR EXPORT
NACA66-320
NACA66-320 |  |  |  | Cl Max: | 1.2823 | at alpha= | 13 | deg
XFOIL ncrit=9 |  |  |  | L/D Max: | 164.04 | at alpha= | 1 | deg
Re: | 20000000 |  |  | Cd Min: | 0.14346 | at alpha= | 18 | deg
Mach: | 0.5 |  |  | Cl=0 at alpha= | -3.4852 | deg
|  |  |  | @ Cl=0.1, Cd= | 0.0049878
|  |  |  | @ Cl=0.4, Cd= | 0.0028864
|  |  |  | @ Cl=0.6, Cd= | 0.011561
alpha (deg) | Cl | Cd | Cm | Cl/Cd
-17 | -0.5308 | 0.10634 | -0.135 | -4.9915
-16.5 | -0.5463 | 0.09549 | -0.1418 | -5.721
-16 | -0.5629 | 0.08456 | -0.1488 | -6.6568
-15.5 | -0.585 | 0.07353 | -0.1559 | -7.9559
-15 | -0.6134 | 0.06276 | -0.1621 | -9.7737
-14.5 | -0.6386 | 0.05341 | -0.1661 | -11.9566
-14 | -0.6751 | 0.04442 | -0.1678 | -15.1981
-13.5 | -0.7054 | 0.0371 | -0.1665 | -19.0135
-13 | -0.7314 | 0.03102 | -0.1627 | -23.5783
-12.5 | -0.7498 | 0.0261 | -0.1571 | -28.728
-12 | -0.7588 | 0.0222 | -0.1502 | -34.1802
-11.5 | -0.7544 | 0.01922 | -0.1432 | -39.2508
-11 | -0.731 | 0.01717 | -0.1371 | -42.5743
-10.5 | -0.6948 | 0.01567 | -0.1321 | -44.3395
-10 | -0.6501 | 0.01456 | -0.128 | -44.6497
-9.5 | -0.603 | 0.01359 | -0.1243 | -44.3709
-9 | -0.5524 | 0.01277 | -0.1212 | -43.2576
-8.5 | -0.5026 | 0.01199 | -0.1182 | -41.9183
-8 | -0.4535 | 0.01126 | -0.1151 | -40.2753
-7.5 | -0.4029 | 0.01062 | -0.1124 | -37.9379
-7 | -0.3531 | 0.00998 | -0.1098 | -35.3808
-6.5 | -0.3011 | 0.00944 | -0.1075 | -31.8962
-6 | -0.2504 | 0.00891 | -0.1052 | -28.1033
-5.5 | -0.2 | 0.00839 | -0.1029 | -23.8379
-5 | -0.1501 | 0.00791 | -0.1005 | -18.976
-4.5 | -0.099 | 0.00748 | -0.0985 | -13.2353
-4 | -0.0501 | 0.00704 | -0.0961 | -7.1165
-3.5 | -0.0013 | 0.00663 | -0.0936 | -0.19608
-3 | 0.0425 | 0.0062 | -0.0902 | 6.8548
-2.5 | 0.0549 | 0.00564 | -0.0805 | 9.734
-2 | 0.0964 | 0.00503 | -0.0767 | 19.165
-1 | 0.2055 | 0.00375 | -0.0746 | 54.8
-0.5 | 0.2696 | 0.00312 | -0.0755 | 86.4103
0 | 0.3419 | 0.00291 | -0.0776 | 117.4914
0.5 | 0.4157 | 0.00288 | -0.0799 | 144.3403
1 | 0.4872 | 0.00297 | -0.0816 | 164.0404
1.5 | 0.5371 | 0.00354 | -0.0789 | 151.7232
2 | 0.5728 | 0.00422 | -0.0735 | 135.7346
3 | 0.5591 | 0.00631 | -0.0463 | 88.6054
3.5 | 0.5661 | 0.00773 | -0.0367 | 73.2342
4 | 0.5766 | 0.00934 | -0.0282 | 61.7345
4.5 | 0.5913 | 0.011 | -0.0209 | 53.7545
5.5 | 0.6394 | 0.0141 | -0.0096 | 45.3475
6 | 0.6869 | 0.01503 | -0.0074 | 45.7019
6.5 | 0.7338 | 0.01604 | -0.0052 | 45.7481
7 | 0.7822 | 0.01703 | -0.003 | 45.9307
7.5 | 0.8293 | 0.01814 | -0.0007 | 45.7166
8 | 0.8777 | 0.01924 | 0.0015 | 45.6185
8.5 | 0.9245 | 0.02049 | 0.004 | 45.1196
9 | 0.973 | 0.0217 | 0.0065 | 44.8387
9.5 | 1.0185 | 0.02314 | 0.0093 | 44.0147
10 | 1.0658 | 0.02458 | 0.012 | 43.3605
10.5 | 1.1123 | 0.02613 | 0.0149 | 42.5679
11 | 1.1577 | 0.02784 | 0.018 | 41.5841
11.5 | 1.2015 | 0.02974 | 0.0214 | 40.4001
12 | 1.2419 | 0.03191 | 0.0251 | 38.9188
12.5 | 1.2714 | 0.03485 | 0.0295 | 36.4821
13 | 1.2823 | 0.039 | 0.0347 | 32.8795
13.5 | 1.2754 | 0.04461 | 0.0397 | 28.59
14 | 1.2517 | 0.05186 | 0.0437 | 24.1361
14.5 | 1.2238 | 0.06024 | 0.0459 | 20.3154
15 | 1.1928 | 0.06988 | 0.0458 | 17.0693
15.5 | 1.1599 | 0.08081 | 0.0433 | 14.3534
16 | 1.1294 | 0.09247 | 0.0387 | 12.2137
16.5 | 1.1004 | 0.10489 | 0.0324 | 10.491
17 | 1.0722 | 0.11792 | 0.0247 | 9.0926
17.5 | 1.0505 | 0.13067 | 0.0166 | 8.0393
18 | 1.0308 | 0.14346 | 0.008 | 7.1853