## index
index | Re | Mach | Datasource
1 | 50000 | 0 | JavaFoil+Calcfoil stall+Eppler ext transition
2 | 50000 | 0.1 | JavaFoil+Calcfoil stall+Eppler ext transition
3 | 50000 | 0.25 | JavaFoil+Calcfoil stall+Eppler ext transition
4 | 50000 | 0.5 | JavaFoil+Calcfoil stall+Eppler ext transition
5 | 100000 | 0 | JavaFoil+Calcfoil stall+Eppler ext transition
6 | 100000 | 0.1 | JavaFoil+Calcfoil stall+Eppler ext transition
7 | 100000 | 0.25 | JavaFoil+Calcfoil stall+Eppler ext transition
8 | 100000 | 0.5 | JavaFoil+Calcfoil stall+Eppler ext transition
9 | 250000 | 0 | JavaFoil+Calcfoil stall+Eppler ext transition
10 | 250000 | 0.1 | JavaFoil+Calcfoil stall+Eppler ext transition
11 | 250000 | 0.25 | JavaFoil+Calcfoil stall+Eppler ext transition
12 | 250000 | 0.5 | JavaFoil+Calcfoil stall+Eppler ext transition
13 | 500000 | 0 | JavaFoil+Calcfoil stall+Eppler ext transition
14 | 500000 | 0.1 | JavaFoil+Calcfoil stall+Eppler ext transition
15 | 500000 | 0.25 | JavaFoil+Calcfoil stall+Eppler ext transition
16 | 500000 | 0.5 | JavaFoil+Calcfoil stall+Eppler ext transition
17 | 750000 | 0 | JavaFoil+Calcfoil stall+Eppler ext transition
18 | 750000 | 0.1 | JavaFoil+Calcfoil stall+Eppler ext transition
19 | 750000 | 0.25 | JavaFoil+Calcfoil stall+Eppler ext transition
20 | 750000 | 0.5 | JavaFoil+Calcfoil stall+Eppler ext transition
21 | 1000000 | 0 | JavaFoil+Calcfoil stall+Eppler ext transition
22 | 1000000 | 0.1 | JavaFoil+Calcfoil stall+Eppler ext transition
23 | 1000000 | 0.25 | JavaFoil+Calcfoil stall+Eppler ext transition
24 | 1000000 | 0.5 | JavaFoil+Calcfoil stall+Eppler ext transition
25 | 2000000 | 0 | JavaFoil+Calcfoil stall+Eppler ext transition
26 | 2000000 | 0.1 | JavaFoil+Calcfoil stall+Eppler ext transition
27 | 2000000 | 0.25 | JavaFoil+Calcfoil stall+Eppler ext transition
28 | 2000000 | 0.5 | JavaFoil+Calcfoil stall+Eppler ext transition
29 | 3000000 | 0 | JavaFoil+Calcfoil stall+Eppler ext transition
30 | 3000000 | 0.1 | JavaFoil+Calcfoil stall+Eppler ext transition
31 | 3000000 | 0.25 | JavaFoil+Calcfoil stall+Eppler ext transition
32 | 3000000 | 0.5 | JavaFoil+Calcfoil stall+Eppler ext transition
33 | 4000000 | 0 | JavaFoil+Calcfoil stall+Eppler ext transition
34 | 4000000 | 0.1 | JavaFoil+Calcfoil stall+Eppler ext transition
35 | 4000000 | 0.25 | JavaFoil+Calcfoil stall+Eppler ext transition
36 | 4000000 | 0.5 | JavaFoil+Calcfoil stall+Eppler ext transition
37 | 5000000 | 0 | JavaFoil+Calcfoil stall+Eppler ext transition
38 | 5000000 | 0.1 | JavaFoil+Calcfoil stall+Eppler ext transition
39 | 5000000 | 0.25 | JavaFoil+Calcfoil stall+Eppler ext transition
40 | 5000000 | 0.5 | JavaFoil+Calcfoil stall+Eppler ext transition
41 | 6000000 | 0 | JavaFoil+Calcfoil stall+Eppler ext transition
42 | 6000000 | 0.1 | JavaFoil+Calcfoil stall+Eppler ext transition
43 | 6000000 | 0.25 | JavaFoil+Calcfoil stall+Eppler ext transition
44 | 6000000 | 0.5 | JavaFoil+Calcfoil stall+Eppler ext transition
45 | 7000000 | 0 | JavaFoil+Calcfoil stall+Eppler ext transition
46 | 7000000 | 0.1 | JavaFoil+Calcfoil stall+Eppler ext transition
47 | 7000000 | 0.25 | JavaFoil+Calcfoil stall+Eppler ext transition
48 | 7000000 | 0.5 | JavaFoil+Calcfoil stall+Eppler ext transition
49 | 8000000 | 0 | JavaFoil+Calcfoil stall+Eppler ext transition
50 | 8000000 | 0.1 | JavaFoil+Calcfoil stall+Eppler ext transition
51 | 8000000 | 0.25 | JavaFoil+Calcfoil stall+Eppler ext transition
52 | 8000000 | 0.5 | JavaFoil+Calcfoil stall+Eppler ext transition
53 | 10000000 | 0 | JavaFoil+Calcfoil stall+Eppler ext transition
54 | 10000000 | 0.1 | JavaFoil+Calcfoil stall+Eppler ext transition
55 | 10000000 | 0.25 | JavaFoil+Calcfoil stall+Eppler ext transition
56 | 10000000 | 0.5 | JavaFoil+Calcfoil stall+Eppler ext transition
57 | 12000000 | 0 | JavaFoil+Calcfoil stall+Eppler ext transition
58 | 12000000 | 0.1 | JavaFoil+Calcfoil stall+Eppler ext transition
59 | 12000000 | 0.25 | JavaFoil+Calcfoil stall+Eppler ext transition
60 | 12000000 | 0.5 | JavaFoil+Calcfoil stall+Eppler ext transition
61 | 14000000 | 0 | JavaFoil+Calcfoil stall+Eppler ext transition
62 | 14000000 | 0.1 | JavaFoil+Calcfoil stall+Eppler ext transition
63 | 14000000 | 0.25 | JavaFoil+Calcfoil stall+Eppler ext transition
64 | 14000000 | 0.5 | JavaFoil+Calcfoil stall+Eppler ext transition
65 | 16000000 | 0 | JavaFoil+Calcfoil stall+Eppler ext transition
66 | 16000000 | 0.1 | JavaFoil+Calcfoil stall+Eppler ext transition
67 | 16000000 | 0.25 | JavaFoil+Calcfoil stall+Eppler ext transition
68 | 16000000 | 0.5 | JavaFoil+Calcfoil stall+Eppler ext transition
69 | 18000000 | 0 | JavaFoil+Calcfoil stall+Eppler ext transition
70 | 18000000 | 0.1 | JavaFoil+Calcfoil stall+Eppler ext transition
71 | 18000000 | 0.25 | JavaFoil+Calcfoil stall+Eppler ext transition
72 | 18000000 | 0.5 | JavaFoil+Calcfoil stall+Eppler ext transition
73 | 20000000 | 0 | JavaFoil+Calcfoil stall+Eppler ext transition
74 | 20000000 | 0.1 | JavaFoil+Calcfoil stall+Eppler ext transition
75 | 20000000 | 0.25 | JavaFoil+Calcfoil stall+Eppler ext transition
76 | 20000000 | 0.5 | JavaFoil+Calcfoil stall+Eppler ext transition

## 1. Re 50k Mach 0.00 (1)
BIGFOIL.COM POLAR EXPORT
NACA64-511
NACA64-511 |  |  |  | Cl Max: | 1.056 | at alpha= | 9 | deg
JavaFoil+Calcfoil stall+Eppler ext transition |  |  |  | L/D Max: | 45.3 | at alpha= | 3.5 | deg
Re: | 50000 |  |  | Cd Min: | 0.01559 | at alpha= | -2.5 | deg
Mach: | 0 |  |  | Cl=0 at alpha= | -4.4255 | deg
|  |  |  | @ Cl=0.1, Cd= | 0.039022
|  |  |  | @ Cl=0.4, Cd= | 0.01572
|  |  |  | @ Cl=0.6, Cd= | 0.017565
alpha (deg) | Cl | Cd | Cm | Cl/Cd
-18 | -0.402 | 0.37019 | -0.027 | -1.087
-17.5 | -0.419 | 0.33176 | -0.028 | -1.264
-17 | -0.436 | 0.29819 | -0.029 | -1.463
-16.5 | -0.453 | 0.27735 | -0.029 | -1.632
-16 | -0.468 | 0.27449 | -0.03 | -1.706
-15.5 | -0.483 | 0.24414 | -0.031 | -1.977
-15 | -0.496 | 0.22583 | -0.031 | -2.195
-14.5 | -0.507 | 0.20824 | -0.032 | -2.434
-14 | -0.516 | 0.18866 | -0.032 | -2.733
-13.5 | -0.521 | 0.16826 | -0.033 | -3.099
-13 | -0.524 | 0.15558 | -0.034 | -3.368
-12.5 | -0.521 | 0.1386 | -0.035 | -3.758
-12 | -0.512 | 0.13388 | -0.035 | -3.826
-11.5 | -0.5 | 0.12071 | -0.035 | -4.141
-11 | -0.484 | 0.10939 | -0.036 | -4.423
-10.5 | -0.464 | 0.10248 | -0.036 | -4.527
-10 | -0.441 | 0.09337 | -0.037 | -4.718
-9.5 | -0.413 | 0.08707 | -0.037 | -4.748
-9 | -0.383 | 0.0796 | -0.038 | -4.812
-8.5 | -0.349 | 0.07369 | -0.038 | -4.741
-8 | -0.312 | 0.06733 | -0.039 | -4.638
-7.5 | -0.273 | 0.06236 | -0.039 | -4.372
-7 | -0.231 | 0.05833 | -0.04 | -3.967
-6.5 | -0.189 | 0.05422 | -0.041 | -3.478
-6 | -0.145 | 0.05084 | -0.042 | -2.845
-5.5 | -0.1 | 0.0479 | -0.044 | -2.079
-5 | -0.054 | 0.04542 | -0.045 | -1.182
-4.5 | -0.007 | 0.04312 | -0.046 | -0.164
-4 | 0.04 | 0.0411 | -0.047 | 0.973
-3.5 | 0.088 | 0.0394 | -0.05 | 2.222
-3 | 0.135 | 0.03792 | -0.052 | 3.572
-2.5 | 0.227 | 0.01559 | -0.107 | 14.551
-2 | 0.279 | 0.01595 | -0.104 | 17.508
-1.5 | 0.339 | 0.0158 | -0.105 | 21.475
-1 | 0.399 | 0.01572 | -0.106 | 25.381
-0.5 | 0.459 | 0.01575 | -0.107 | 29.145
0 | 0.523 | 0.0158 | -0.108 | 33.084
0.5 | 0.581 | 0.01747 | -0.109 | 33.256
1 | 0.639 | 0.01776 | -0.109 | 35.982
1.5 | 0.697 | 0.01808 | -0.11 | 38.537
2 | 0.75 | 0.01845 | -0.11 | 40.644
2.5 | 0.804 | 0.01888 | -0.11 | 42.59
3 | 0.856 | 0.01941 | -0.11 | 44.106
3.5 | 0.906 | 0.02001 | -0.11 | 45.3
4 | 0.975 | 0.02246 | -0.112 | 43.418
4.5 | 1.026 | 0.02324 | -0.112 | 44.136
5 | 0.87 | 0.04336 | -0.051 | 20.055
5.5 | 0.906 | 0.04578 | -0.049 | 19.786
6 | 0.939 | 0.04933 | -0.047 | 19.034
6.5 | 0.969 | 0.05365 | -0.045 | 18.059
7 | 0.996 | 0.05813 | -0.044 | 17.131
7.5 | 1.018 | 0.06199 | -0.043 | 16.429
8 | 1.037 | 0.06713 | -0.042 | 15.445
8.5 | 1.051 | 0.07395 | -0.04 | 14.209
9 | 1.056 | 0.08003 | -0.039 | 13.197
9.5 | 1.053 | 0.08838 | -0.038 | 11.916
10 | 1.044 | 0.09662 | -0.037 | 10.807
10.5 | 1.029 | 0.10899 | -0.035 | 9.444
11 | 1.009 | 0.1204 | -0.035 | 8.382
11.5 | 0.985 | 0.1315 | -0.034 | 7.487
12 | 0.956 | 0.14902 | -0.034 | 6.414
12.5 | 0.924 | 0.15531 | -0.033 | 5.948
13 | 0.889 | 0.16536 | -0.033 | 5.378
13.5 | 0.853 | 0.18053 | -0.033 | 4.725
14 | 0.816 | 0.20825 | -0.033 | 3.917

## 2. Re 50k Mach 0.10 (1)
BIGFOIL.COM POLAR EXPORT
NACA64-511
NACA64-511 |  |  |  | Cl Max: | 1.052 | at alpha= | 9 | deg
JavaFoil+Calcfoil stall+Eppler ext transition |  |  |  | L/D Max: | 45.297 | at alpha= | 3.5 | deg
Re: | 50000 |  |  | Cd Min: | 0.01558 | at alpha= | -2.5 | deg
Mach: | 0.1 |  |  | Cl=0 at alpha= | -4.4255 | deg
|  |  |  | @ Cl=0.1, Cd= | 0.03908
|  |  |  | @ Cl=0.4, Cd= | 0.015781
|  |  |  | @ Cl=0.6, Cd= | 0.017593
alpha (deg) | Cl | Cd | Cm | Cl/Cd
-18 | -0.359 | 0.38614 | -0.027 | -0.93
-17.5 | -0.378 | 0.36636 | -0.028 | -1.033
-17 | -0.398 | 0.34426 | -0.028 | -1.155
-16.5 | -0.417 | 0.3016 | -0.029 | -1.382
-16 | -0.435 | 0.27471 | -0.029 | -1.585
-15.5 | -0.453 | 0.25954 | -0.03 | -1.746
-15 | -0.469 | 0.2381 | -0.031 | -1.971
-14.5 | -0.484 | 0.21232 | -0.032 | -2.279
-14 | -0.496 | 0.19993 | -0.033 | -2.48
-13.5 | -0.505 | 0.17644 | -0.033 | -2.861
-13 | -0.51 | 0.15637 | -0.034 | -3.265
-12.5 | -0.51 | 0.14822 | -0.035 | -3.441
-12 | -0.504 | 0.13654 | -0.035 | -3.689
-11.5 | -0.493 | 0.12262 | -0.035 | -4.024
-11 | -0.479 | 0.11166 | -0.036 | -4.291
-10.5 | -0.461 | 0.10383 | -0.036 | -4.439
-10 | -0.439 | 0.09235 | -0.037 | -4.75
-9.5 | -0.413 | 0.08767 | -0.037 | -4.706
-9 | -0.383 | 0.08109 | -0.038 | -4.721
-8.5 | -0.35 | 0.07318 | -0.038 | -4.779
-8 | -0.313 | 0.06818 | -0.039 | -4.588
-7.5 | -0.273 | 0.06297 | -0.039 | -4.34
-7 | -0.232 | 0.0581 | -0.04 | -3.995
-6.5 | -0.189 | 0.05457 | -0.041 | -3.469
-6 | -0.145 | 0.05088 | -0.042 | -2.854
-5.5 | -0.1 | 0.0481 | -0.044 | -2.079
-5 | -0.054 | 0.04558 | -0.045 | -1.183
-4.5 | -0.007 | 0.04322 | -0.046 | -0.165
-4 | 0.04 | 0.04113 | -0.047 | 0.977
-3.5 | 0.088 | 0.03945 | -0.049 | 2.229
-3 | 0.136 | 0.03797 | -0.052 | 3.584
-2.5 | 0.228 | 0.01558 | -0.107 | 14.632
-2 | 0.28 | 0.016 | -0.105 | 17.524
-1.5 | 0.341 | 0.01585 | -0.106 | 21.5
-1 | 0.401 | 0.01578 | -0.107 | 25.41
-0.5 | 0.461 | 0.0158 | -0.108 | 29.178
0 | 0.525 | 0.01727 | -0.109 | 30.421
0.5 | 0.584 | 0.01751 | -0.109 | 33.336
1 | 0.642 | 0.01781 | -0.11 | 36.06
1.5 | 0.7 | 0.01812 | -0.11 | 38.617
2 | 0.753 | 0.01851 | -0.11 | 40.708
2.5 | 0.808 | 0.01897 | -0.11 | 42.584
3 | 0.86 | 0.01949 | -0.11 | 44.12
3.5 | 0.91 | 0.02009 | -0.11 | 45.297
4 | 0.98 | 0.02256 | -0.113 | 43.418
4.5 | 1.03 | 0.02334 | -0.113 | 44.131
5 | 0.873 | 0.04348 | -0.051 | 20.085
5.5 | 0.909 | 0.04596 | -0.049 | 19.783
6 | 0.942 | 0.04977 | -0.047 | 18.935
6.5 | 0.972 | 0.05332 | -0.044 | 18.225
7 | 0.998 | 0.0576 | -0.044 | 17.323
7.5 | 1.02 | 0.06304 | -0.043 | 16.175
8 | 1.037 | 0.06961 | -0.043 | 14.898
8.5 | 1.049 | 0.07735 | -0.041 | 13.564
9 | 1.052 | 0.08342 | -0.04 | 12.617
9.5 | 1.046 | 0.08962 | -0.038 | 11.678
10 | 1.034 | 0.09828 | -0.037 | 10.522
10.5 | 1.016 | 0.11117 | -0.036 | 9.135
11 | 0.991 | 0.12217 | -0.035 | 8.114
11.5 | 0.962 | 0.13452 | -0.033 | 7.151
12 | 0.929 | 0.15415 | -0.034 | 6.024
12.5 | 0.892 | 0.16075 | -0.034 | 5.547
13 | 0.852 | 0.17907 | -0.033 | 4.76
13.5 | 0.811 | 0.19875 | -0.033 | 4.082
14 | 0.769 | 0.21329 | -0.032 | 3.607

## 3. Re 50k Mach 0.25 (1)
BIGFOIL.COM POLAR EXPORT
NACA64-511
NACA64-511 |  |  |  | Cl Max: | 1.029 | at alpha= | 8 | deg
JavaFoil+Calcfoil stall+Eppler ext transition |  |  |  | L/D Max: | 44.967 | at alpha= | 3.5 | deg
Re: | 50000 |  |  | Cd Min: | 0.01603 | at alpha= | -1 | deg
Mach: | 0.25 |  |  | Cl=0 at alpha= | -4.4271 | deg
|  |  |  | @ Cl=0.1, Cd= | 0.039506
|  |  |  | @ Cl=0.4, Cd= | 0.016046
|  |  |  | @ Cl=0.6, Cd= | 0.28921
alpha (deg) | Cl | Cd | Cm | Cl/Cd
-16 | -0.066 | 0.89546 | -0.031 | -0.074
-15.5 | -0.15 | 0.59256 | -0.029 | -0.253
-15 | -0.216 | 0.48956 | -0.029 | -0.441
-14.5 | -0.269 | 0.37654 | -0.03 | -0.714
-14 | -0.315 | 0.3167 | -0.03 | -0.995
-13.5 | -0.356 | 0.27104 | -0.031 | -1.312
-13 | -0.39 | 0.22382 | -0.032 | -1.742
-12.5 | -0.414 | 0.19753 | -0.034 | -2.098
-12 | -0.429 | 0.16549 | -0.035 | -2.592
-11.5 | -0.437 | 0.14991 | -0.035 | -2.914
-11 | -0.438 | 0.13097 | -0.036 | -3.345
-10.5 | -0.433 | 0.11928 | -0.037 | -3.627
-10 | -0.421 | 0.10643 | -0.037 | -3.952
-9.5 | -0.402 | 0.09484 | -0.038 | -4.242
-9 | -0.378 | 0.08658 | -0.038 | -4.371
-8.5 | -0.349 | 0.07786 | -0.039 | -4.488
-8 | -0.315 | 0.07109 | -0.04 | -4.428
-7.5 | -0.277 | 0.0847 | -0.041 | -3.265
-7 | -0.236 | 0.06043 | -0.041 | -3.901
-6.5 | -0.193 | 0.05582 | -0.042 | -3.456
-6 | -0.148 | 0.05183 | -0.043 | -2.861
-5.5 | -0.102 | 0.04874 | -0.044 | -2.099
-5 | -0.055 | 0.04603 | -0.046 | -1.2
-4.5 | -0.007 | 0.04366 | -0.047 | -0.167
-4 | 0.041 | 0.04161 | -0.049 | 0.991
-3.5 | 0.09 | 0.0398 | -0.05 | 2.269
-3 | 0.14 | 0.03833 | -0.053 | 3.645
-2.5 | 0.234 | 0.0162 | -0.11 | 14.442
-2 | 0.287 | 0.0163 | -0.107 | 17.599
-1.5 | 0.349 | 0.01613 | -0.108 | 21.623
-1 | 0.41 | 0.01603 | -0.109 | 25.597
-0.5 | 0.472 | 0.01605 | -0.11 | 29.436
0 | 0.539 | 0.01751 | -0.111 | 30.8
0.5 | 0.599 | 0.01777 | -0.112 | 33.73
1 | 0.659 | 0.01809 | -0.112 | 36.42
1.5 | 0.718 | 0.01846 | -0.113 | 38.881
2 | 0.772 | 0.01887 | -0.113 | 40.906
2.5 | 0.827 | 0.01937 | -0.113 | 42.676
3 | 0.88 | 0.01998 | -0.113 | 44.03
3.5 | 0.93 | 0.02068 | -0.113 | 44.967
4 | 1.003 | 0.0232 | -0.116 | 43.258
4.5 | 0.855 | 0.04124 | -0.056 | 20.738
5 | 0.894 | 0.04411 | -0.051 | 20.26
5.5 | 0.928 | 0.0473 | -0.049 | 19.631
6 | 0.959 | 0.05145 | -0.047 | 18.644
6.5 | 0.986 | 0.05626 | -0.046 | 17.52
7 | 1.007 | 0.06155 | -0.044 | 16.355
7.5 | 1.021 | 0.06643 | -0.043 | 15.372
8 | 1.029 | 0.07311 | -0.042 | 14.075
8.5 | 1.029 | 0.08099 | -0.04 | 12.705
9 | 1.015 | 0.09436 | -0.038 | 10.753
9.5 | 0.986 | 0.10166 | -0.037 | 9.698
10 | 0.946 | 0.11369 | -0.036 | 8.319
10.5 | 0.895 | 0.13242 | -0.035 | 6.757
11 | 0.834 | 0.15272 | -0.033 | 5.458
11.5 | 0.763 | 0.19061 | -0.032 | 4.005
12 | 0.686 | 0.20685 | -0.03 | 3.316
12.5 | 0.602 | 0.25762 | -0.028 | 2.337
13 | 0.513 | 0.28921 | -0.033 | 1.775

## 4. Re 50k Mach 0.50 (1)
BIGFOIL.COM POLAR EXPORT
NACA64-511
NACA64-511 |  |  |  | Cl Max: | 1.279 | at alpha= | 20 | deg
JavaFoil+Calcfoil stall+Eppler ext transition |  |  |  | L/D Max: | 42.807 | at alpha= | 3 | deg
Re: | 50000 |  |  | Cd Min: | 0.01697 | at alpha= | -2.5 | deg
Mach: | 0.5 |  |  | Cl=0 at alpha= | -4.4259 | deg
|  |  |  | @ Cl=0.1, Cd= | 0.04069
|  |  |  | @ Cl=0.4, Cd= | 0.018843
|  |  |  | @ Cl=0.6, Cd= | 0.01862
alpha (deg) | Cl | Cd | Cm | Cl/Cd
-20 | -0.842 | 0.40957 | -0.054 | -2.056
-19.5 | -0.815 | 0.40681 | -0.054 | -2.005
-19 | -0.789 | 0.38698 | -0.054 | -2.039
-18.5 | -0.762 | 0.38111 | -0.055 | -2.001
-18 | -0.736 | 0.3741 | -0.055 | -1.967
-17.5 | -0.707 | 0.36146 | -0.052 | -1.957
-17 | -0.681 | 0.36068 | -0.053 | -1.887
-16.5 | -0.654 | 0.35168 | -0.053 | -1.86
-16 | -0.627 | 0.32957 | -0.053 | -1.903
-15.5 | -0.6 | 0.32693 | -0.054 | -1.837
-15 | -0.574 | 0.31959 | -0.054 | -1.795
-14.5 | -0.545 | 0.30213 | -0.05 | -1.805
-14 | -0.518 | 0.29479 | -0.05 | -1.759
-13.5 | -0.492 | 0.29104 | -0.051 | -1.689
-13 | -0.465 | 0.28746 | -0.051 | -1.616
-12.5 | -0.438 | 0.28718 | -0.051 | -1.524
-12 | -0.411 | 0.28383 | -0.052 | -1.447
-11.5 | -0.383 | 0.24362 | -0.047 | -1.572
-11 | -0.356 | 0.23099 | -0.048 | -1.541
-10.5 | -0.329 | 0.23793 | -0.048 | -1.383
-10 | -0.302 | 0.22261 | -0.048 | -1.357
-9.5 | -0.275 | 0.22893 | -0.048 | -1.201
-9 | -0.248 | 0.21095 | -0.045 | -1.174
-8.5 | -0.22 | 0.21004 | -0.042 | -1.049
-8 | -0.193 | 0.18049 | -0.043 | -1.072
-7.5 | -0.166 | 0.14244 | -0.045 | -1.168
-7 | -0.219 | 0.08341 | -0.044 | -2.621
-6.5 | -0.196 | 0.06808 | -0.045 | -2.877
-6 | -0.157 | 0.05926 | -0.046 | -2.646
-5.5 | -0.111 | 0.05302 | -0.047 | -2.086
-5 | -0.061 | 0.04897 | -0.049 | -1.236
-4.5 | -0.008 | 0.04591 | -0.051 | -0.176
-4 | 0.046 | 0.04279 | -0.053 | 1.07
-3.5 | 0.1 | 0.04069 | -0.054 | 2.469
-3 | 0.156 | 0.03909 | -0.056 | 3.981
-2.5 | 0.259 | 0.01697 | -0.122 | 15.273
-2 | 0.328 | 0.0182 | -0.123 | 18.023
-1.5 | 0.384 | 0.01885 | -0.119 | 20.371
-1 | 0.452 | 0.01882 | -0.12 | 24.009
-0.5 | 0.52 | 0.01887 | -0.121 | 27.567
0 | 0.6 | 0.01862 | -0.122 | 32.203
0.5 | 0.665 | 0.01901 | -0.122 | 34.989
1 | 0.729 | 0.01949 | -0.123 | 37.422
1.5 | 0.793 | 0.02005 | -0.123 | 39.556
2 | 0.85 | 0.02073 | -0.124 | 41.004
2.5 | 0.909 | 0.02154 | -0.124 | 42.188
3 | 0.964 | 0.02251 | -0.123 | 42.807
3.5 | 1.048 | 0.02516 | -0.128 | 41.645
4 | 0.898 | 0.04092 | -0.061 | 21.933
4.5 | 0.936 | 0.04422 | -0.056 | 21.164
5 | 0.969 | 0.04892 | -0.053 | 19.801
5.5 | 0.982 | 0.05553 | -0.049 | 17.686
6 | 0.966 | 0.06442 | -0.047 | 14.999
6.5 | 0.863 | 0.08208 | -0.041 | 10.514
7 | 0.609 | 0.14468 | -0.041 | 4.208
7.5 | 0.635 | 0.18118 | -0.048 | 3.507
8 | 0.661 | 0.19098 | -0.048 | 3.463
8.5 | 0.688 | 0.20202 | -0.055 | 3.406
9 | 0.714 | 0.22623 | -0.055 | 3.156
9.5 | 0.74 | 0.22882 | -0.055 | 3.233
10 | 0.765 | 0.25134 | -0.055 | 3.046
10.5 | 0.793 | 0.25624 | -0.062 | 3.094
11 | 0.818 | 0.26061 | -0.062 | 3.14
11.5 | 0.844 | 0.26547 | -0.062 | 3.179
12 | 0.869 | 0.27922 | -0.062 | 3.114
12.5 | 0.897 | 0.29307 | -0.067 | 3.06
13 | 0.922 | 0.29772 | -0.068 | 3.097
13.5 | 0.947 | 0.3077 | -0.068 | 3.079
14 | 0.973 | 0.31355 | -0.069 | 3.103
14.5 | 1 | 0.37136 | -0.072 | 2.693
15 | 1.025 | 0.36494 | -0.073 | 2.809
15.5 | 1.05 | 0.37868 | -0.073 | 2.773
16 | 1.076 | 0.38263 | -0.075 | 2.813
16.5 | 1.103 | 0.40183 | -0.078 | 2.746
17 | 1.128 | 0.42023 | -0.078 | 2.684
17.5 | 1.153 | 0.41498 | -0.078 | 2.778
18 | 1.178 | 0.4166 | -0.079 | 2.828
18.5 | 1.206 | 0.44763 | -0.082 | 2.693
19 | 1.23 | 0.43748 | -0.082 | 2.811
19.5 | 1.254 | 0.44946 | -0.082 | 2.791
20 | 1.279 | 0.45376 | -0.083 | 2.818

## 5. Re 100k Mach 0.00 (1)
BIGFOIL.COM POLAR EXPORT
NACA64-511
NACA64-511 |  |  |  | Cl Max: | 1.077 | at alpha= | 5 | deg
JavaFoil+Calcfoil stall+Eppler ext transition |  |  |  | L/D Max: | 70.394 | at alpha= | 3 | deg
Re: | 100000 |  |  | Cd Min: | 0.01133 | at alpha= | -1.5 | deg
Mach: | 0 |  |  | Cl=0 at alpha= | -4.4255 | deg
|  |  |  | @ Cl=0.1, Cd= | 0.032389
|  |  |  | @ Cl=0.4, Cd= | 0.011403
|  |  |  | @ Cl=0.6, Cd= | 0.011869
alpha (deg) | Cl | Cd | Cm | Cl/Cd
-18 | -0.402 | 0.28574 | -0.028 | -1.408
-17.5 | -0.419 | 0.26634 | -0.029 | -1.575
-17 | -0.436 | 0.25813 | -0.03 | -1.69
-16.5 | -0.453 | 0.23082 | -0.03 | -1.961
-16 | -0.468 | 0.21796 | -0.03 | -2.148
-15.5 | -0.483 | 0.20098 | -0.032 | -2.403
-15 | -0.496 | 0.18033 | -0.032 | -2.75
-14.5 | -0.507 | 0.1676 | -0.032 | -3.025
-14 | -0.516 | 0.15692 | -0.033 | -3.286
-13.5 | -0.522 | 0.14801 | -0.034 | -3.524
-13 | -0.524 | 0.13263 | -0.034 | -3.951
-12.5 | -0.521 | 0.12405 | -0.035 | -4.2
-12 | -0.512 | 0.1117 | -0.035 | -4.585
-11.5 | -0.5 | 0.10361 | -0.036 | -4.824
-11 | -0.484 | 0.09473 | -0.036 | -5.107
-10.5 | -0.464 | 0.08905 | -0.037 | -5.211
-10 | -0.441 | 0.08254 | -0.037 | -5.338
-9.5 | -0.413 | 0.07626 | -0.037 | -5.421
-9 | -0.383 | 0.07087 | -0.038 | -5.404
-8.5 | -0.349 | 0.06496 | -0.038 | -5.378
-8 | -0.312 | 0.06073 | -0.039 | -5.142
-7.5 | -0.273 | 0.05704 | -0.04 | -4.78
-7 | -0.231 | 0.05283 | -0.041 | -4.38
-6.5 | -0.189 | 0.04978 | -0.041 | -3.789
-6 | -0.145 | 0.0463 | -0.043 | -3.124
-5.5 | -0.1 | 0.04366 | -0.044 | -2.281
-5 | -0.054 | 0.04146 | -0.045 | -1.295
-4.5 | -0.007 | 0.03947 | -0.046 | -0.18
-4 | 0.04 | 0.03774 | -0.048 | 1.06
-3.5 | 0.088 | 0.03592 | -0.052 | 2.44
-3 | 0.168 | 0.01238 | -0.106 | 13.544
-2.5 | 0.227 | 0.01229 | -0.107 | 18.464
-2 | 0.286 | 0.01189 | -0.107 | 24.046
-1.5 | 0.346 | 0.01133 | -0.108 | 30.513
-1 | 0.405 | 0.01141 | -0.108 | 35.485
-0.5 | 0.464 | 0.01154 | -0.109 | 40.224
0 | 0.523 | 0.01168 | -0.109 | 44.825
0.5 | 0.582 | 0.01182 | -0.11 | 49.245
1 | 0.641 | 0.01198 | -0.11 | 53.545
1.5 | 0.7 | 0.01162 | -0.11 | 60.251
2 | 0.755 | 0.01183 | -0.111 | 63.852
2.5 | 0.812 | 0.01205 | -0.111 | 67.393
3 | 0.868 | 0.01233 | -0.112 | 70.394
3.5 | 0.922 | 0.01432 | -0.112 | 64.396
4 | 0.977 | 0.01617 | -0.113 | 60.397
4.5 | 1.028 | 0.01933 | -0.113 | 53.166
5 | 1.077 | 0.02004 | -0.113 | 53.755
5.5 | 0.907 | 0.04216 | -0.052 | 21.51
6 | 0.94 | 0.0451 | -0.049 | 20.835
6.5 | 0.969 | 0.04869 | -0.046 | 19.909
7 | 0.996 | 0.05268 | -0.046 | 18.908
7.5 | 1.019 | 0.05637 | -0.044 | 18.071
8 | 1.037 | 0.0609 | -0.043 | 17.031
8.5 | 1.051 | 0.06686 | -0.042 | 15.719
9 | 1.056 | 0.07241 | -0.041 | 14.59
9.5 | 1.053 | 0.07831 | -0.04 | 13.453
10 | 1.044 | 0.08395 | -0.038 | 12.439

## 6. Re 100k Mach 0.10 (1)
BIGFOIL.COM POLAR EXPORT
NACA64-511
NACA64-511 |  |  |  | Cl Max: | 1.082 | at alpha= | 5 | deg
JavaFoil+Calcfoil stall+Eppler ext transition |  |  |  | L/D Max: | 70.436 | at alpha= | 3 | deg
Re: | 100000 |  |  | Cd Min: | 0.01141 | at alpha= | -1.5 | deg
Mach: | 0.1 |  |  | Cl=0 at alpha= | -4.4255 | deg
|  |  |  | @ Cl=0.1, Cd= | 0.032442
|  |  |  | @ Cl=0.4, Cd= | 0.011472
|  |  |  | @ Cl=0.6, Cd= | 0.011894
alpha (deg) | Cl | Cd | Cm | Cl/Cd
-18 | -0.359 | 0.31498 | -0.028 | -1.14
-17.5 | -0.378 | 0.30145 | -0.029 | -1.255
-17 | -0.398 | 0.26972 | -0.029 | -1.475
-16.5 | -0.417 | 0.24701 | -0.03 | -1.688
-16 | -0.436 | 0.23143 | -0.031 | -1.882
-15.5 | -0.453 | 0.20891 | -0.031 | -2.169
-15 | -0.469 | 0.19216 | -0.031 | -2.443
-14.5 | -0.484 | 0.18184 | -0.033 | -2.661
-14 | -0.496 | 0.15865 | -0.033 | -3.126
-13.5 | -0.505 | 0.14722 | -0.034 | -3.43
-13 | -0.511 | 0.13831 | -0.034 | -3.691
-12.5 | -0.51 | 0.12525 | -0.035 | -4.073
-12 | -0.504 | 0.1172 | -0.036 | -4.298
-11.5 | -0.493 | 0.10535 | -0.035 | -4.683
-11 | -0.479 | 0.09657 | -0.036 | -4.962
-10.5 | -0.461 | 0.09019 | -0.037 | -5.11
-10 | -0.439 | 0.08202 | -0.037 | -5.348
-9.5 | -0.413 | 0.07685 | -0.038 | -5.368
-9 | -0.383 | 0.07204 | -0.038 | -5.315
-8.5 | -0.35 | 0.06583 | -0.039 | -5.313
-8 | -0.313 | 0.06056 | -0.039 | -5.166
-7.5 | -0.273 | 0.05693 | -0.039 | -4.801
-7 | -0.232 | 0.05318 | -0.041 | -4.365
-6.5 | -0.189 | 0.04975 | -0.041 | -3.806
-6 | -0.145 | 0.04661 | -0.044 | -3.117
-5.5 | -0.1 | 0.0438 | -0.044 | -2.284
-5 | -0.054 | 0.04158 | -0.045 | -1.297
-4.5 | -0.007 | 0.03956 | -0.047 | -0.18
-4 | 0.04 | 0.03775 | -0.048 | 1.065
-3.5 | 0.088 | 0.03597 | -0.052 | 2.449
-3 | 0.168 | 0.01245 | -0.107 | 13.534
-2.5 | 0.228 | 0.01237 | -0.107 | 18.443
-2 | 0.287 | 0.01192 | -0.108 | 24.087
-1.5 | 0.347 | 0.01141 | -0.108 | 30.458
-1 | 0.407 | 0.01148 | -0.109 | 35.452
-0.5 | 0.466 | 0.01153 | -0.109 | 40.432
0 | 0.526 | 0.01169 | -0.11 | 44.997
0.5 | 0.585 | 0.01183 | -0.11 | 49.471
1 | 0.644 | 0.01208 | -0.111 | 53.352
1.5 | 0.704 | 0.01163 | -0.111 | 60.483
2 | 0.759 | 0.01185 | -0.111 | 64.069
2.5 | 0.816 | 0.01208 | -0.112 | 67.602
3 | 0.872 | 0.01239 | -0.112 | 70.436
3.5 | 0.927 | 0.01437 | -0.113 | 64.481
4 | 0.981 | 0.01623 | -0.113 | 60.459
4.5 | 1.032 | 0.01943 | -0.113 | 53.138
5 | 1.082 | 0.02023 | -0.114 | 53.472
5.5 | 0.91 | 0.04241 | -0.051 | 21.46
6 | 0.943 | 0.04546 | -0.049 | 20.744
6.5 | 0.972 | 0.04884 | -0.046 | 19.904
7 | 0.998 | 0.05249 | -0.045 | 19.017
7.5 | 1.02 | 0.05729 | -0.045 | 17.806
8 | 1.037 | 0.06107 | -0.043 | 16.982
8.5 | 1.049 | 0.0674 | -0.041 | 15.568
9 | 1.053 | 0.07197 | -0.041 | 14.625
9.5 | 1.047 | 0.07855 | -0.039 | 13.325
10 | 1.034 | 0.08576 | -0.038 | 12.059

## 7. Re 100k Mach 0.25 (1)
BIGFOIL.COM POLAR EXPORT
NACA64-511
NACA64-511 |  |  |  | Cl Max: | 1.057 | at alpha= | 4.5 | deg
JavaFoil+Calcfoil stall+Eppler ext transition |  |  |  | L/D Max: | 68.169 | at alpha= | 2.5 | deg
Re: | 100000 |  |  | Cd Min: | 0.01163 | at alpha= | -1 | deg
Mach: | 0.25 |  |  | Cl=0 at alpha= | -4.4271 | deg
|  |  |  | @ Cl=0.1, Cd= | 0.033447
|  |  |  | @ Cl=0.4, Cd= | 0.011766
|  |  |  | @ Cl=0.6, Cd= | 0.012037
alpha (deg) | Cl | Cd | Cm | Cl/Cd
-16 | -0.066 | 0.39006 | -0.032 | -0.169
-15.5 | -0.15 | 0.46686 | -0.03 | -0.322
-15 | -0.216 | 0.37645 | -0.03 | -0.574
-14.5 | -0.269 | 0.30017 | -0.031 | -0.896
-14 | -0.315 | 0.24537 | -0.03 | -1.284
-13.5 | -0.356 | 0.21207 | -0.031 | -1.677
-13 | -0.39 | 0.18216 | -0.033 | -2.141
-12.5 | -0.414 | 0.15359 | -0.034 | -2.698
-12 | -0.429 | 0.13857 | -0.035 | -3.096
-11.5 | -0.437 | 0.12551 | -0.036 | -3.481
-11 | -0.438 | 0.1118 | -0.036 | -3.919
-10.5 | -0.433 | 0.10145 | -0.037 | -4.265
-10 | -0.421 | 0.09102 | -0.037 | -4.621
-9.5 | -0.402 | 0.08335 | -0.038 | -4.828
-9 | -0.378 | 0.07552 | -0.038 | -5.011
-8.5 | -0.349 | 0.06874 | -0.039 | -5.083
-8 | -0.315 | 0.06354 | -0.04 | -4.955
-7.5 | -0.277 | 0.0719 | -0.041 | -3.847
-7 | -0.236 | 0.05442 | -0.041 | -4.332
-6.5 | -0.193 | 0.05036 | -0.042 | -3.831
-6 | -0.148 | 0.04731 | -0.044 | -3.135
-5.5 | -0.102 | 0.0446 | -0.045 | -2.295
-5 | -0.055 | 0.04194 | -0.046 | -1.318
-4.5 | -0.007 | 0.03982 | -0.048 | -0.184
-4 | 0.041 | 0.03802 | -0.049 | 1.085
-3.5 | 0.09 | 0.03631 | -0.052 | 2.489
-3 | 0.173 | 0.01255 | -0.11 | 13.788
-2.5 | 0.234 | 0.01247 | -0.11 | 18.786
-2 | 0.295 | 0.01206 | -0.11 | 24.436
-1.5 | 0.357 | 0.01209 | -0.111 | 29.513
-1 | 0.418 | 0.01163 | -0.112 | 35.954
-0.5 | 0.479 | 0.0117 | -0.112 | 40.946
0 | 0.54 | 0.01187 | -0.113 | 45.546
0.5 | 0.601 | 0.01204 | -0.113 | 49.967
1 | 0.662 | 0.01163 | -0.114 | 56.926
1.5 | 0.723 | 0.01179 | -0.114 | 61.297
2 | 0.78 | 0.01204 | -0.114 | 64.781
2.5 | 0.838 | 0.0123 | -0.115 | 68.169
3 | 0.895 | 0.01428 | -0.115 | 62.668
3.5 | 0.95 | 0.01472 | -0.116 | 64.562
4 | 1.006 | 0.01919 | -0.116 | 52.402
4.5 | 1.057 | 0.02007 | -0.116 | 52.683
5 | 0.896 | 0.04003 | -0.057 | 22.384
5.5 | 0.929 | 0.0429 | -0.051 | 21.655
6 | 0.96 | 0.04649 | -0.049 | 20.647
6.5 | 0.986 | 0.04992 | -0.046 | 19.749
7 | 1.007 | 0.05497 | -0.045 | 18.315
7.5 | 1.021 | 0.05948 | -0.044 | 17.172
8 | 1.029 | 0.06399 | -0.043 | 16.082
8.5 | 1.029 | 0.0721 | -0.042 | 14.274
9 | 1.015 | 0.0803 | -0.038 | 12.638
9.5 | 0.986 | 0.08802 | -0.038 | 11.203

## 8. Re 100k Mach 0.50 (1)
BIGFOIL.COM POLAR EXPORT
NACA64-511
NACA64-511 |  |  |  | Cl Max: | 1.279 | at alpha= | 20 | deg
JavaFoil+Calcfoil stall+Eppler ext transition |  |  |  | L/D Max: | 62.197 | at alpha= | 3 | deg
Re: | 100000 |  |  | Cd Min: | 0.01245 | at alpha= | -0.5 | deg
Mach: | 0.5 |  |  | Cl=0 at alpha= | -4.4259 | deg
|  |  |  | @ Cl=0.1, Cd= | 0.037522
|  |  |  | @ Cl=0.4, Cd= | 0.012825
|  |  |  | @ Cl=0.6, Cd= | 0.012544
alpha (deg) | Cl | Cd | Cm | Cl/Cd
-20 | -0.842 | 0.32087 | -0.054 | -2.624
-19.5 | -0.815 | 0.31834 | -0.054 | -2.562
-19 | -0.789 | 0.31902 | -0.054 | -2.473
-18.5 | -0.763 | 0.31347 | -0.055 | -2.432
-18 | -0.736 | 0.30704 | -0.055 | -2.397
-17.5 | -0.707 | 0.28829 | -0.053 | -2.454
-17 | -0.681 | 0.27741 | -0.053 | -2.454
-16.5 | -0.654 | 0.27087 | -0.053 | -2.414
-16 | -0.627 | 0.25416 | -0.053 | -2.468
-15.5 | -0.6 | 0.25104 | -0.054 | -2.392
-15 | -0.574 | 0.24469 | -0.054 | -2.344
-14.5 | -0.545 | 0.24214 | -0.05 | -2.252
-14 | -0.518 | 0.23749 | -0.05 | -2.183
-13.5 | -0.492 | 0.23372 | -0.051 | -2.103
-13 | -0.465 | 0.2301 | -0.051 | -2.019
-12.5 | -0.438 | 0.22913 | -0.051 | -1.91
-12 | -0.411 | 0.22575 | -0.052 | -1.82
-11.5 | -0.383 | 0.19229 | -0.047 | -1.992
-11 | -0.356 | 0.18294 | -0.048 | -1.946
-10.5 | -0.329 | 0.18649 | -0.048 | -1.764
-10 | -0.302 | 0.16645 | -0.048 | -1.814
-9.5 | -0.275 | 0.17823 | -0.048 | -1.542
-9 | -0.248 | 0.16245 | -0.045 | -1.524
-8.5 | -0.22 | 0.16207 | -0.043 | -1.36
-8 | -0.193 | 0.14492 | -0.044 | -1.335
-7.5 | -0.166 | 0.11475 | -0.045 | -1.45
-7 | -0.219 | 0.06972 | -0.044 | -3.135
-6.5 | -0.196 | 0.05844 | -0.045 | -3.351
-6 | -0.157 | 0.05213 | -0.046 | -3.008
-5.5 | -0.111 | 0.04768 | -0.047 | -2.32
-5 | -0.061 | 0.04407 | -0.05 | -1.373
-4.5 | -0.008 | 0.04149 | -0.052 | -0.195
-4 | 0.046 | 0.03926 | -0.053 | 1.166
-3.5 | 0.101 | 0.03749 | -0.055 | 2.681
-3 | 0.156 | 0.03596 | -0.058 | 4.333
-2.5 | 0.26 | 0.01388 | -0.122 | 18.767
-2 | 0.329 | 0.01378 | -0.123 | 23.898
-1.5 | 0.395 | 0.01282 | -0.123 | 30.827
-1 | 0.464 | 0.01289 | -0.124 | 36.021
-0.5 | 0.534 | 0.01245 | -0.125 | 42.853
0 | 0.604 | 0.01255 | -0.126 | 48.128
0.5 | 0.672 | 0.01275 | -0.126 | 52.697
1 | 0.74 | 0.01297 | -0.127 | 57.004
1.5 | 0.807 | 0.01441 | -0.127 | 55.97
2 | 0.868 | 0.01483 | -0.128 | 58.521
2.5 | 0.931 | 0.0153 | -0.128 | 60.817
3 | 0.99 | 0.01591 | -0.128 | 62.197
3.5 | 1.052 | 0.02089 | -0.129 | 50.363
4 | 1.104 | 0.02199 | -0.129 | 50.211
4.5 | 0.937 | 0.03995 | -0.058 | 23.445
5 | 0.969 | 0.04342 | -0.054 | 22.313
5.5 | 0.982 | 0.04918 | -0.051 | 19.976
6 | 0.966 | 0.05515 | -0.048 | 17.521
6.5 | 0.863 | 0.06922 | -0.042 | 12.469
7 | 0.609 | 0.11646 | -0.042 | 5.227
7.5 | 0.635 | 0.13903 | -0.048 | 4.57
8 | 0.661 | 0.1468 | -0.049 | 4.505
8.5 | 0.688 | 0.15876 | -0.055 | 4.335
9 | 0.714 | 0.17538 | -0.055 | 4.071
9.5 | 0.74 | 0.17798 | -0.055 | 4.157
10 | 0.765 | 0.18548 | -0.055 | 4.127
10.5 | 0.793 | 0.20199 | -0.062 | 3.925
11 | 0.818 | 0.20623 | -0.062 | 3.968
11.5 | 0.844 | 0.21051 | -0.062 | 4.009
12 | 0.869 | 0.21755 | -0.063 | 3.997
12.5 | 0.897 | 0.2345 | -0.068 | 3.824
13 | 0.922 | 0.23877 | -0.068 | 3.862
13.5 | 0.947 | 0.24382 | -0.068 | 3.886
14 | 0.973 | 0.25433 | -0.069 | 3.826
14.5 | 1 | 0.27938 | -0.072 | 3.58
15 | 1.025 | 0.28932 | -0.073 | 3.543
15.5 | 1.05 | 0.29283 | -0.073 | 3.587
16 | 1.077 | 0.30007 | -0.075 | 3.588
16.5 | 1.103 | 0.3052 | -0.078 | 3.615
17 | 1.128 | 0.3182 | -0.078 | 3.544
17.5 | 1.153 | 0.31245 | -0.078 | 3.689
18 | 1.178 | 0.327 | -0.079 | 3.603
18.5 | 1.206 | 0.34167 | -0.082 | 3.529
19 | 1.23 | 0.34682 | -0.082 | 3.547
19.5 | 1.254 | 0.36372 | -0.082 | 3.449
20 | 1.279 | 0.36103 | -0.083 | 3.542

## 9. Re 250k Mach 0.00 (1)
BIGFOIL.COM POLAR EXPORT
NACA64-511
NACA64-511 |  |  |  | Cl Max: | 1.165 | at alpha= | 6 | deg
JavaFoil+Calcfoil stall+Eppler ext transition |  |  |  | L/D Max: | 96.125 | at alpha= | 3.5 | deg
Re: | 250000 |  |  | Cd Min: | 0.00818 | at alpha= | -2 | deg
Mach: | 0 |  |  | Cl=0 at alpha= | -4.4386 | deg
|  |  |  | @ Cl=0.1, Cd= | 0.010075
|  |  |  | @ Cl=0.4, Cd= | 0.0082849
|  |  |  | @ Cl=0.6, Cd= | 0.0086634
alpha (deg) | Cl | Cd | Cm | Cl/Cd
-18 | -0.403 | 0.23688 | -0.031 | -1.7
-17.5 | -0.42 | 0.21434 | -0.032 | -1.958
-17 | -0.436 | 0.19977 | -0.032 | -2.185
-16.5 | -0.453 | 0.18623 | -0.032 | -2.431
-16 | -0.468 | 0.17535 | -0.033 | -2.672
-15.5 | -0.483 | 0.16274 | -0.034 | -2.968
-15 | -0.496 | 0.15235 | -0.034 | -3.256
-14.5 | -0.507 | 0.13963 | -0.034 | -3.632
-14 | -0.516 | 0.13001 | -0.034 | -3.967
-13.5 | -0.522 | 0.11949 | -0.035 | -4.365
-13 | -0.524 | 0.10964 | -0.035 | -4.781
-12.5 | -0.521 | 0.10403 | -0.036 | -5.009
-12 | -0.512 | 0.09463 | -0.036 | -5.413
-11.5 | -0.5 | 0.08872 | -0.036 | -5.634
-11 | -0.484 | 0.08281 | -0.037 | -5.843
-10.5 | -0.464 | 0.07722 | -0.037 | -6.01
-10 | -0.441 | 0.07201 | -0.038 | -6.119
-9.5 | -0.414 | 0.06724 | -0.038 | -6.149
-9 | -0.383 | 0.06253 | -0.039 | -6.126
-8.5 | -0.35 | 0.05852 | -0.039 | -5.972
-8 | -0.312 | 0.05464 | -0.04 | -5.717
-7.5 | -0.273 | 0.05146 | -0.041 | -5.3
-7 | -0.232 | 0.04816 | -0.043 | -4.809
-6.5 | -0.189 | 0.0453 | -0.044 | -4.167
-6 | -0.145 | 0.04265 | -0.045 | -3.395
-5.5 | -0.1 | 0.04035 | -0.047 | -2.471
-5 | -0.054 | 0.03836 | -0.048 | -1.401
-4.5 | -0.007 | 0.03638 | -0.05 | -0.195
-4 | 0.05 | 0.01016 | -0.105 | 4.889
-3.5 | 0.109 | 0.01006 | -0.106 | 10.8
-3 | 0.168 | 0.00987 | -0.106 | 16.994
-2.5 | 0.227 | 0.00971 | -0.107 | 23.395
-2 | 0.286 | 0.00818 | -0.107 | 35.001
-1.5 | 0.346 | 0.00823 | -0.108 | 42.053
-1 | 0.405 | 0.00829 | -0.108 | 48.896
-0.5 | 0.464 | 0.00841 | -0.109 | 55.242
0 | 0.524 | 0.00852 | -0.109 | 61.463
0.5 | 0.583 | 0.00864 | -0.11 | 67.447
1 | 0.641 | 0.00872 | -0.11 | 73.601
1.5 | 0.7 | 0.00889 | -0.111 | 78.746
2 | 0.756 | 0.00905 | -0.111 | 83.57
2.5 | 0.813 | 0.00919 | -0.111 | 88.435
3 | 0.869 | 0.00936 | -0.112 | 92.833
3.5 | 0.924 | 0.00962 | -0.112 | 96.125
4 | 0.977 | 0.0133 | -0.113 | 73.49
4.5 | 1.029 | 0.01385 | -0.113 | 74.291
5 | 1.079 | 0.01434 | -0.113 | 75.25
5.5 | 1.124 | 0.0174 | -0.114 | 64.596
6 | 1.165 | 0.01815 | -0.114 | 64.185
6.5 | 0.973 | 0.04436 | -0.055 | 21.931
7 | 0.998 | 0.04752 | -0.051 | 21
7.5 | 1.021 | 0.0508 | -0.05 | 20.088
8 | 1.039 | 0.05489 | -0.048 | 18.92
8.5 | 1.052 | 0.05941 | -0.045 | 17.704
9 | 1.057 | 0.06413 | -0.045 | 16.485
9.5 | 1.054 | 0.06858 | -0.044 | 15.373
10 | 1.045 | 0.07386 | -0.043 | 14.15
10.5 | 1.03 | 0.08104 | -0.039 | 12.706
11 | 1.01 | 0.08852 | -0.038 | 11.405

## 10. Re 250k Mach 0.10 (1)
BIGFOIL.COM POLAR EXPORT
NACA64-511
NACA64-511 |  |  |  | Cl Max: | 1.169 | at alpha= | 6 | deg
JavaFoil+Calcfoil stall+Eppler ext transition |  |  |  | L/D Max: | 96.459 | at alpha= | 3.5 | deg
Re: | 250000 |  |  | Cd Min: | 0.00817 | at alpha= | -2 | deg
Mach: | 0.1 |  |  | Cl=0 at alpha= | -4.4386 | deg
|  |  |  | @ Cl=0.1, Cd= | 0.0097417
|  |  |  | @ Cl=0.4, Cd= | 0.0083317
|  |  |  | @ Cl=0.6, Cd= | 0.008675
alpha (deg) | Cl | Cd | Cm | Cl/Cd
-18 | -0.359 | 0.24901 | -0.031 | -1.442
-17.5 | -0.379 | 0.22838 | -0.031 | -1.658
-17 | -0.398 | 0.21598 | -0.031 | -1.842
-16.5 | -0.417 | 0.20303 | -0.033 | -2.055
-16 | -0.436 | 0.18228 | -0.033 | -2.391
-15.5 | -0.453 | 0.17024 | -0.033 | -2.663
-15 | -0.47 | 0.15565 | -0.034 | -3.017
-14.5 | -0.484 | 0.14314 | -0.034 | -3.382
-14 | -0.496 | 0.1365 | -0.035 | -3.634
-13.5 | -0.505 | 0.12541 | -0.035 | -4.028
-13 | -0.511 | 0.11355 | -0.035 | -4.497
-12.5 | -0.51 | 0.10624 | -0.036 | -4.803
-12 | -0.504 | 0.09779 | -0.036 | -5.152
-11.5 | -0.493 | 0.09036 | -0.036 | -5.461
-11 | -0.479 | 0.08442 | -0.037 | -5.677
-10.5 | -0.461 | 0.07829 | -0.037 | -5.888
-10 | -0.439 | 0.07207 | -0.038 | -6.088
-9.5 | -0.413 | 0.06785 | -0.038 | -6.081
-9 | -0.383 | 0.06333 | -0.039 | -6.046
-8.5 | -0.35 | 0.05862 | -0.039 | -5.967
-8 | -0.313 | 0.05467 | -0.04 | -5.724
-7.5 | -0.273 | 0.05152 | -0.041 | -5.307
-7 | -0.232 | 0.04813 | -0.043 | -4.826
-6.5 | -0.189 | 0.0453 | -0.043 | -4.183
-6 | -0.145 | 0.0427 | -0.046 | -3.405
-5.5 | -0.1 | 0.04034 | -0.047 | -2.482
-5 | -0.054 | 0.03838 | -0.048 | -1.407
-4.5 | -0.007 | 0.03647 | -0.05 | -0.196
-4 | 0.05 | 0.01014 | -0.106 | 4.924
-3.5 | 0.109 | 0.00967 | -0.106 | 11.286
-3 | 0.169 | 0.0099 | -0.107 | 17.04
-2.5 | 0.228 | 0.00977 | -0.107 | 23.354
-2 | 0.288 | 0.00817 | -0.108 | 35.218
-1.5 | 0.348 | 0.00827 | -0.108 | 42.046
-1 | 0.407 | 0.00834 | -0.109 | 48.81
-0.5 | 0.467 | 0.0084 | -0.109 | 55.551
0 | 0.526 | 0.00853 | -0.11 | 61.713
0.5 | 0.585 | 0.00864 | -0.11 | 67.779
1 | 0.645 | 0.00878 | -0.111 | 73.464
1.5 | 0.704 | 0.0089 | -0.111 | 79.062
2 | 0.76 | 0.00906 | -0.112 | 83.875
2.5 | 0.817 | 0.0092 | -0.112 | 88.795
3 | 0.874 | 0.00943 | -0.112 | 92.616
3.5 | 0.929 | 0.00963 | -0.113 | 96.459
4 | 0.982 | 0.01337 | -0.113 | 73.425
4.5 | 1.034 | 0.01393 | -0.114 | 74.177
5 | 1.084 | 0.01683 | -0.114 | 64.385
5.5 | 1.128 | 0.01751 | -0.114 | 64.422
6 | 1.169 | 0.01831 | -0.115 | 63.835
6.5 | 0.975 | 0.0447 | -0.053 | 21.804
7 | 1 | 0.04788 | -0.051 | 20.886
7.5 | 1.022 | 0.05132 | -0.05 | 19.908
8 | 1.039 | 0.0551 | -0.049 | 18.849
8.5 | 1.05 | 0.05989 | -0.045 | 17.533
9 | 1.053 | 0.06438 | -0.045 | 16.365
9.5 | 1.048 | 0.0696 | -0.044 | 15.051
10 | 1.035 | 0.07541 | -0.042 | 13.724
10.5 | 1.016 | 0.08294 | -0.041 | 12.252
11 | 0.992 | 0.08996 | -0.04 | 11.024

## 11. Re 250k Mach 0.25 (1)
BIGFOIL.COM POLAR EXPORT
NACA64-511
NACA64-511 |  |  |  | Cl Max: | 1.189 | at alpha= | 6 | deg
JavaFoil+Calcfoil stall+Eppler ext transition |  |  |  | L/D Max: | 97.17 | at alpha= | 3.5 | deg
Re: | 250000 |  |  | Cd Min: | 0.0083 | at alpha= | -2 | deg
Mach: | 0.25 |  |  | Cl=0 at alpha= | -4.4397 | deg
|  |  |  | @ Cl=0.1, Cd= | 0.0098334
|  |  |  | @ Cl=0.4, Cd= | 0.0084155
|  |  |  | @ Cl=0.6, Cd= | 0.0087754
alpha (deg) | Cl | Cd | Cm | Cl/Cd
-16 | -0.066 | 0.30238 | -0.036 | -0.218
-15.5 | -0.15 | 0.24695 | -0.034 | -0.609
-15 | -0.216 | 0.23245 | -0.033 | -0.93
-14.5 | -0.269 | 0.20951 | -0.033 | -1.284
-14 | -0.315 | 0.18804 | -0.032 | -1.676
-13.5 | -0.356 | 0.16367 | -0.033 | -2.173
-13 | -0.39 | 0.14306 | -0.035 | -2.728
-12.5 | -0.415 | 0.12769 | -0.036 | -3.247
-12 | -0.429 | 0.11245 | -0.036 | -3.816
-11.5 | -0.437 | 0.10236 | -0.037 | -4.269
-11 | -0.438 | 0.0917 | -0.036 | -4.778
-10.5 | -0.433 | 0.08476 | -0.037 | -5.105
-10 | -0.421 | 0.07769 | -0.038 | -5.415
-9.5 | -0.402 | 0.07141 | -0.039 | -5.636
-9 | -0.378 | 0.06638 | -0.039 | -5.702
-8.5 | -0.349 | 0.06092 | -0.04 | -5.736
-8 | -0.315 | 0.05606 | -0.041 | -5.617
-7.5 | -0.277 | 0.06102 | -0.041 | -4.533
-7 | -0.236 | 0.04931 | -0.043 | -4.783
-6.5 | -0.193 | 0.0459 | -0.044 | -4.205
-6 | -0.148 | 0.04331 | -0.046 | -3.427
-5.5 | -0.102 | 0.04091 | -0.047 | -2.504
-5 | -0.055 | 0.03869 | -0.049 | -1.43
-4.5 | -0.007 | 0.03663 | -0.052 | -0.2
-4 | 0.051 | 0.00997 | -0.109 | 5.133
-3.5 | 0.112 | 0.0098 | -0.109 | 11.427
-3 | 0.173 | 0.00965 | -0.11 | 17.944
-2.5 | 0.234 | 0.00983 | -0.11 | 23.841
-2 | 0.296 | 0.0083 | -0.111 | 35.61
-1.5 | 0.357 | 0.00836 | -0.111 | 42.762
-1 | 0.419 | 0.00844 | -0.112 | 49.578
-0.5 | 0.48 | 0.00851 | -0.112 | 56.375
0 | 0.541 | 0.00864 | -0.113 | 62.568
0.5 | 0.602 | 0.00878 | -0.113 | 68.483
1 | 0.662 | 0.00886 | -0.114 | 74.744
1.5 | 0.723 | 0.00903 | -0.114 | 80.117
2 | 0.78 | 0.00918 | -0.115 | 85.022
2.5 | 0.839 | 0.00941 | -0.115 | 89.222
3 | 0.897 | 0.00961 | -0.116 | 93.373
3.5 | 0.953 | 0.00981 | -0.116 | 97.17
4 | 1.007 | 0.01378 | -0.116 | 73.045
4.5 | 1.059 | 0.01433 | -0.117 | 73.907
5 | 1.108 | 0.01742 | -0.117 | 63.629
5.5 | 1.152 | 0.01822 | -0.117 | 63.216
6 | 1.189 | 0.01897 | -0.118 | 62.66
6.5 | 0.988 | 0.04542 | -0.052 | 21.749
7 | 1.007 | 0.04936 | -0.048 | 20.411
7.5 | 1.022 | 0.05294 | -0.046 | 19.301
8 | 1.03 | 0.05742 | -0.047 | 17.935
8.5 | 1.03 | 0.06241 | -0.046 | 16.501
9 | 1.015 | 0.06968 | -0.042 | 14.568
9.5 | 0.986 | 0.0744 | -0.041 | 13.259
10 | 0.946 | 0.08309 | -0.039 | 11.386
10.5 | 0.895 | 0.09067 | -0.038 | 9.87
11 | 0.834 | 0.10286 | -0.036 | 8.105

## 12. Re 250k Mach 0.50 (1)
BIGFOIL.COM POLAR EXPORT
NACA64-511
NACA64-511 |  |  |  | Cl Max: | 1.279 | at alpha= | 20 | deg
JavaFoil+Calcfoil stall+Eppler ext transition |  |  |  | L/D Max: | 101.897 | at alpha= | 3 | deg
Re: | 250000 |  |  | Cd Min: | 0.00858 | at alpha= | -1.5 | deg
Mach: | 0.5 |  |  | Cl=0 at alpha= | -4.4259 | deg
|  |  |  | @ Cl=0.1, Cd= | 0.018694
|  |  |  | @ Cl=0.4, Cd= | 0.008581
|  |  |  | @ Cl=0.6, Cd= | 0.0091118
alpha (deg) | Cl | Cd | Cm | Cl/Cd
-20 | -0.842 | 0.25577 | -0.054 | -3.292
-19.5 | -0.815 | 0.24844 | -0.054 | -3.282
-19 | -0.789 | 0.23776 | -0.054 | -3.318
-18.5 | -0.763 | 0.2325 | -0.055 | -3.28
-18 | -0.736 | 0.22674 | -0.055 | -3.246
-17.5 | -0.707 | 0.22094 | -0.053 | -3.202
-17 | -0.681 | 0.21173 | -0.053 | -3.215
-16.5 | -0.654 | 0.20758 | -0.053 | -3.15
-16 | -0.627 | 0.19477 | -0.053 | -3.221
-15.5 | -0.6 | 0.19138 | -0.054 | -3.138
-15 | -0.574 | 0.18578 | -0.054 | -3.088
-14.5 | -0.545 | 0.18639 | -0.05 | -2.926
-14 | -0.518 | 0.17717 | -0.05 | -2.926
-13.5 | -0.492 | 0.17338 | -0.051 | -2.835
-13 | -0.465 | 0.16975 | -0.051 | -2.738
-12.5 | -0.438 | 0.16795 | -0.051 | -2.606
-12 | -0.411 | 0.16455 | -0.052 | -2.496
-11.5 | -0.383 | 0.14934 | -0.047 | -2.565
-11 | -0.356 | 0.13757 | -0.048 | -2.588
-10.5 | -0.329 | 0.14347 | -0.048 | -2.293
-10 | -0.302 | 0.12598 | -0.049 | -2.397
-9.5 | -0.275 | 0.13558 | -0.049 | -2.028
-9 | -0.248 | 0.12193 | -0.046 | -2.031
-8.5 | -0.22 | 0.12021 | -0.043 | -1.834
-8 | -0.193 | 0.10791 | -0.044 | -1.793
-7.5 | -0.166 | 0.0902 | -0.046 | -1.845
-7 | -0.219 | 0.05898 | -0.044 | -3.706
-6.5 | -0.196 | 0.05164 | -0.045 | -3.793
-6 | -0.157 | 0.04662 | -0.047 | -3.364
-5.5 | -0.111 | 0.04301 | -0.049 | -2.573
-5 | -0.061 | 0.0402 | -0.052 | -1.507
-4.5 | -0.008 | 0.03772 | -0.054 | -0.214
-4 | 0.046 | 0.03587 | -0.055 | 1.277
-3.5 | 0.124 | 0.01106 | -0.121 | 11.227
-3 | 0.193 | 0.01086 | -0.122 | 17.744
-2.5 | 0.261 | 0.01071 | -0.123 | 24.408
-2 | 0.33 | 0.00983 | -0.124 | 33.586
-1.5 | 0.399 | 0.00858 | -0.124 | 46.537
-1 | 0.468 | 0.00865 | -0.125 | 54.095
-0.5 | 0.536 | 0.00898 | -0.125 | 59.698
0 | 0.604 | 0.00912 | -0.126 | 66.27
0.5 | 0.672 | 0.00926 | -0.127 | 72.652
1 | 0.74 | 0.00948 | -0.127 | 78.102
1.5 | 0.808 | 0.00964 | -0.128 | 83.823
2 | 0.871 | 0.0099 | -0.128 | 87.999
2.5 | 0.936 | 0.00953 | -0.129 | 98.218
3 | 0.998 | 0.00979 | -0.129 | 101.897
3.5 | 1.055 | 0.01731 | -0.129 | 60.953
4 | 1.109 | 0.01834 | -0.13 | 60.489
4.5 | 1.157 | 0.01942 | -0.13 | 59.549
5 | 0.972 | 0.03944 | -0.063 | 24.654
5.5 | 0.983 | 0.04356 | -0.054 | 22.57
6 | 0.967 | 0.04855 | -0.05 | 19.912
6.5 | 0.863 | 0.05757 | -0.044 | 14.994
7 | 0.609 | 0.08713 | -0.043 | 6.988
7.5 | 0.635 | 0.10341 | -0.049 | 6.145
8 | 0.661 | 0.10954 | -0.049 | 6.038
8.5 | 0.688 | 0.11856 | -0.056 | 5.805
9 | 0.714 | 0.12778 | -0.055 | 5.588
9.5 | 0.74 | 0.1304 | -0.055 | 5.673
10 | 0.766 | 0.13871 | -0.055 | 5.519
10.5 | 0.793 | 0.1455 | -0.062 | 5.449
11 | 0.818 | 0.14904 | -0.062 | 5.491
11.5 | 0.844 | 0.15288 | -0.062 | 5.52
12 | 0.87 | 0.16021 | -0.063 | 5.427
12.5 | 0.897 | 0.17284 | -0.068 | 5.189
13 | 0.922 | 0.1768 | -0.068 | 5.216
13.5 | 0.947 | 0.18502 | -0.068 | 5.121
14 | 0.973 | 0.19226 | -0.07 | 5.063
14.5 | 1 | 0.20708 | -0.073 | 4.83
15 | 1.025 | 0.21214 | -0.073 | 4.833
15.5 | 1.05 | 0.22012 | -0.073 | 4.772
16 | 1.078 | 0.22377 | -0.077 | 4.817
16.5 | 1.103 | 0.22832 | -0.078 | 4.832
17 | 1.128 | 0.24278 | -0.078 | 4.646
17.5 | 1.153 | 0.24403 | -0.078 | 4.725
18 | 1.179 | 0.24764 | -0.08 | 4.76
18.5 | 1.206 | 0.25676 | -0.082 | 4.696
19 | 1.23 | 0.26444 | -0.082 | 4.652
19.5 | 1.255 | 0.26969 | -0.082 | 4.652
20 | 1.279 | 0.27388 | -0.083 | 4.67

## 13. Re 500k Mach 0.00 (1)
BIGFOIL.COM POLAR EXPORT
NACA64-511
NACA64-511 |  |  |  | Cl Max: | 1.283 | at alpha= | 8 | deg
JavaFoil+Calcfoil stall+Eppler ext transition |  |  |  | L/D Max: | 120.273 | at alpha= | 3.5 | deg
Re: | 500000 |  |  | Cd Min: | 0.00655 | at alpha= | -2 | deg
Mach: | 0 |  |  | Cl=0 at alpha= | -4.4237 | deg
|  |  |  | @ Cl=0.1, Cd= | 0.0086898
|  |  |  | @ Cl=0.4, Cd= | 0.0066841
|  |  |  | @ Cl=0.6, Cd= | 0.0069831
alpha (deg) | Cl | Cd | Cm | Cl/Cd
-18 | -0.403 | 0.20423 | -0.034 | -1.973
-17.5 | -0.42 | 0.18806 | -0.035 | -2.233
-17 | -0.437 | 0.17761 | -0.035 | -2.459
-16.5 | -0.453 | 0.16441 | -0.034 | -2.756
-16 | -0.469 | 0.1531 | -0.035 | -3.062
-15.5 | -0.483 | 0.14534 | -0.036 | -3.326
-15 | -0.496 | 0.1339 | -0.036 | -3.707
-14.5 | -0.507 | 0.12583 | -0.036 | -4.032
-14 | -0.516 | 0.11739 | -0.036 | -4.395
-13.5 | -0.522 | 0.11061 | -0.037 | -4.719
-13 | -0.524 | 0.1024 | -0.037 | -5.121
-12.5 | -0.521 | 0.09542 | -0.038 | -5.463
-12 | -0.512 | 0.0878 | -0.037 | -5.835
-11.5 | -0.5 | 0.08164 | -0.037 | -6.124
-11 | -0.484 | 0.07633 | -0.038 | -6.341
-10.5 | -0.464 | 0.07148 | -0.038 | -6.494
-10 | -0.441 | 0.06627 | -0.039 | -6.65
-9.5 | -0.414 | 0.06293 | -0.039 | -6.573
-9 | -0.383 | 0.05893 | -0.04 | -6.504
-8.5 | -0.35 | 0.0551 | -0.041 | -6.346
-8 | -0.313 | 0.05133 | -0.042 | -6.089
-7.5 | -0.273 | 0.04857 | -0.044 | -5.623
-7 | -0.232 | 0.04543 | -0.046 | -5.104
-6.5 | -0.189 | 0.04277 | -0.047 | -4.42
-6 | -0.145 | 0.04 | -0.051 | -3.631
-5.5 | -0.124 | 0.00907 | -0.104 | -13.637
-5 | -0.067 | 0.00885 | -0.104 | -7.54
-4.5 | -0.009 | 0.00892 | -0.105 | -0.988
-4 | 0.05 | 0.0088 | -0.105 | 5.648
-3.5 | 0.109 | 0.00867 | -0.106 | 12.525
-3 | 0.168 | 0.00861 | -0.106 | 19.498
-2.5 | 0.227 | 0.0085 | -0.107 | 26.734
-2 | 0.286 | 0.00655 | -0.107 | 43.73
-1.5 | 0.346 | 0.00662 | -0.108 | 52.311
-1 | 0.405 | 0.00669 | -0.108 | 60.559
-0.5 | 0.464 | 0.00678 | -0.109 | 68.515
0 | 0.524 | 0.00686 | -0.109 | 76.347
0.5 | 0.583 | 0.00696 | -0.11 | 83.748
1 | 0.642 | 0.00704 | -0.11 | 91.169
1.5 | 0.7 | 0.00714 | -0.111 | 98.044
2 | 0.756 | 0.00728 | -0.111 | 103.78
2.5 | 0.813 | 0.00738 | -0.111 | 110.187
3 | 0.869 | 0.00755 | -0.112 | 115.193
3.5 | 0.924 | 0.00769 | -0.112 | 120.273
4 | 0.978 | 0.0116 | -0.113 | 84.309
4.5 | 1.03 | 0.01203 | -0.113 | 85.59
5 | 1.08 | 0.01247 | -0.113 | 86.555
5.5 | 1.125 | 0.01299 | -0.114 | 86.626
6 | 1.167 | 0.01591 | -0.114 | 73.329
6.5 | 1.204 | 0.01658 | -0.114 | 72.615
7 | 1.236 | 0.01737 | -0.115 | 71.165
7.5 | 1.263 | 0.01822 | -0.115 | 69.307
8 | 1.283 | 0.01906 | -0.115 | 67.314
8.5 | 1.056 | 0.05565 | -0.056 | 18.976
9 | 1.06 | 0.05985 | -0.052 | 17.708
9.5 | 1.056 | 0.06415 | -0.051 | 16.467
10 | 1.047 | 0.06932 | -0.049 | 15.101
10.5 | 1.031 | 0.07475 | -0.045 | 13.789
11 | 1.011 | 0.07988 | -0.044 | 12.651
11.5 | 0.986 | 0.08601 | -0.043 | 11.46
12 | 0.957 | 0.09505 | -0.043 | 10.067
12.5 | 0.925 | 0.10049 | -0.041 | 9.2
13 | 0.89 | 0.10587 | -0.04 | 8.406

## 14. Re 500k Mach 0.10 (1)
BIGFOIL.COM POLAR EXPORT
NACA64-511
NACA64-511 |  |  |  | Cl Max: | 1.282 | at alpha= | 8 | deg
JavaFoil+Calcfoil stall+Eppler ext transition |  |  |  | L/D Max: | 120.023 | at alpha= | 3.5 | deg
Re: | 500000 |  |  | Cd Min: | 0.00654 | at alpha= | -2 | deg
Mach: | 0.1 |  |  | Cl=0 at alpha= | -4.4237 | deg
|  |  |  | @ Cl=0.1, Cd= | 0.0087037
|  |  |  | @ Cl=0.4, Cd= | 0.0066893
|  |  |  | @ Cl=0.6, Cd= | 0.006979
alpha (deg) | Cl | Cd | Cm | Cl/Cd
-18 | -0.359 | 0.21289 | -0.034 | -1.688
-17.5 | -0.379 | 0.20556 | -0.035 | -1.843
-17 | -0.398 | 0.18872 | -0.034 | -2.11
-16.5 | -0.417 | 0.16985 | -0.035 | -2.458
-16 | -0.436 | 0.1612 | -0.036 | -2.705
-15.5 | -0.454 | 0.14856 | -0.036 | -3.054
-15 | -0.47 | 0.14154 | -0.036 | -3.32
-14.5 | -0.484 | 0.13085 | -0.036 | -3.702
-14 | -0.496 | 0.12115 | -0.037 | -4.097
-13.5 | -0.505 | 0.11174 | -0.037 | -4.523
-13 | -0.511 | 0.10247 | -0.037 | -4.986
-12.5 | -0.51 | 0.09519 | -0.037 | -5.362
-12 | -0.504 | 0.08973 | -0.038 | -5.617
-11.5 | -0.494 | 0.08257 | -0.037 | -5.978
-11 | -0.479 | 0.0771 | -0.038 | -6.217
-10.5 | -0.461 | 0.07209 | -0.038 | -6.396
-10 | -0.439 | 0.06744 | -0.039 | -6.508
-9.5 | -0.413 | 0.06326 | -0.039 | -6.524
-9 | -0.383 | 0.05912 | -0.04 | -6.479
-8.5 | -0.35 | 0.05535 | -0.041 | -6.322
-8 | -0.313 | 0.0518 | -0.042 | -6.046
-7.5 | -0.274 | 0.04866 | -0.044 | -5.626
-7 | -0.233 | 0.04546 | -0.046 | -5.117
-6.5 | -0.19 | 0.04301 | -0.047 | -4.411
-6 | -0.146 | 0.03995 | -0.052 | -3.653
-5.5 | -0.124 | 0.00911 | -0.104 | -13.635
-5 | -0.067 | 0.0089 | -0.105 | -7.53
-4.5 | -0.009 | 0.00869 | -0.105 | -1.019
-4 | 0.05 | 0.00878 | -0.106 | 5.69
-3.5 | 0.109 | 0.00869 | -0.106 | 12.568
-3 | 0.169 | 0.00859 | -0.107 | 19.639
-2.5 | 0.228 | 0.00855 | -0.107 | 26.692
-2 | 0.288 | 0.00654 | -0.108 | 44.012
-1.5 | 0.348 | 0.00661 | -0.108 | 52.631
-1 | 0.407 | 0.0067 | -0.109 | 60.833
-0.5 | 0.467 | 0.00677 | -0.109 | 68.9
0 | 0.526 | 0.00686 | -0.11 | 76.672
0.5 | 0.586 | 0.00696 | -0.11 | 84.182
1 | 0.645 | 0.00704 | -0.111 | 91.553
1.5 | 0.704 | 0.00719 | -0.111 | 97.896
2 | 0.76 | 0.00729 | -0.112 | 104.192
2.5 | 0.817 | 0.00744 | -0.112 | 109.827
3 | 0.874 | 0.00756 | -0.112 | 115.579
3.5 | 0.929 | 0.00774 | -0.113 | 120.023
4 | 0.982 | 0.01163 | -0.113 | 84.452
4.5 | 1.034 | 0.01207 | -0.114 | 85.691
5 | 1.084 | 0.0125 | -0.114 | 86.726
5.5 | 1.129 | 0.01305 | -0.114 | 86.522
6 | 1.171 | 0.01605 | -0.115 | 72.966
6.5 | 1.207 | 0.01671 | -0.115 | 72.248
7 | 1.239 | 0.01756 | -0.115 | 70.551
7.5 | 1.264 | 0.01837 | -0.115 | 68.787
8 | 1.282 | 0.01925 | -0.115 | 66.591
8.5 | 1.053 | 0.05628 | -0.054 | 18.715
9 | 1.056 | 0.06028 | -0.053 | 17.526
9.5 | 1.049 | 0.06534 | -0.051 | 16.06
10 | 1.036 | 0.07024 | -0.048 | 14.752
10.5 | 1.017 | 0.07503 | -0.046 | 13.557
11 | 0.993 | 0.08089 | -0.045 | 12.272
11.5 | 0.963 | 0.08791 | -0.042 | 10.953
12 | 0.929 | 0.09706 | -0.042 | 9.575
12.5 | 0.893 | 0.10388 | -0.042 | 8.592
13 | 0.853 | 0.11189 | -0.041 | 7.624

## 15. Re 500k Mach 0.25 (1)
BIGFOIL.COM POLAR EXPORT
NACA64-511
NACA64-511 |  |  |  | Cl Max: | 1.247 | at alpha= | 7 | deg
JavaFoil+Calcfoil stall+Eppler ext transition |  |  |  | L/D Max: | 121.163 | at alpha= | 3.5 | deg
Re: | 500000 |  |  | Cd Min: | 0.00664 | at alpha= | -2 | deg
Mach: | 0.25 |  |  | Cl=0 at alpha= | -4.425 | deg
|  |  |  | @ Cl=0.1, Cd= | 0.0085695
|  |  |  | @ Cl=0.4, Cd= | 0.006742
|  |  |  | @ Cl=0.6, Cd= | 0.0070567
alpha (deg) | Cl | Cd | Cm | Cl/Cd
-16 | -0.066 | 0.1721 | -0.039 | -0.384
-15.5 | -0.15 | 0.22136 | -0.038 | -0.68
-15 | -0.216 | 0.19277 | -0.037 | -1.122
-14.5 | -0.269 | 0.17171 | -0.037 | -1.568
-14 | -0.315 | 0.15741 | -0.036 | -2.003
-13.5 | -0.356 | 0.13856 | -0.036 | -2.568
-13 | -0.39 | 0.12693 | -0.037 | -3.076
-12.5 | -0.415 | 0.11019 | -0.038 | -3.764
-12 | -0.429 | 0.10067 | -0.038 | -4.264
-11.5 | -0.437 | 0.09266 | -0.038 | -4.718
-11 | -0.438 | 0.0829 | -0.037 | -5.286
-10.5 | -0.433 | 0.07676 | -0.038 | -5.637
-10 | -0.421 | 0.07085 | -0.039 | -5.938
-9.5 | -0.403 | 0.06571 | -0.04 | -6.126
-9 | -0.379 | 0.06104 | -0.04 | -6.202
-8.5 | -0.35 | 0.05665 | -0.041 | -6.171
-8 | -0.315 | 0.05271 | -0.042 | -5.976
-7.5 | -0.277 | 0.05541 | -0.041 | -4.992
-7 | -0.236 | 0.04648 | -0.046 | -5.081
-6.5 | -0.193 | 0.04339 | -0.047 | -4.454
-6 | -0.149 | 0.04082 | -0.049 | -3.642
-5.5 | -0.103 | 0.0382 | -0.054 | -2.692
-5 | -0.069 | 0.009 | -0.107 | -7.626
-4.5 | -0.009 | 0.00881 | -0.108 | -1.03
-4 | 0.051 | 0.00869 | -0.109 | 5.895
-3.5 | 0.112 | 0.00854 | -0.109 | 13.13
-3 | 0.173 | 0.00871 | -0.11 | 19.896
-2.5 | 0.234 | 0.00823 | -0.11 | 28.484
-2 | 0.296 | 0.00664 | -0.111 | 44.536
-1.5 | 0.358 | 0.00668 | -0.111 | 53.545
-1 | 0.419 | 0.00677 | -0.112 | 61.796
-0.5 | 0.48 | 0.00687 | -0.112 | 69.835
0 | 0.541 | 0.00696 | -0.113 | 77.754
0.5 | 0.602 | 0.00706 | -0.113 | 85.23
1 | 0.663 | 0.00717 | -0.114 | 92.463
1.5 | 0.723 | 0.00727 | -0.114 | 99.442
2 | 0.78 | 0.00744 | -0.115 | 104.928
2.5 | 0.839 | 0.00754 | -0.115 | 111.263
3 | 0.897 | 0.00773 | -0.116 | 116.087
3.5 | 0.953 | 0.00787 | -0.116 | 121.163
4 | 1.007 | 0.01193 | -0.116 | 84.448
4.5 | 1.06 | 0.01246 | -0.117 | 85.028
5 | 1.109 | 0.01292 | -0.117 | 85.892
5.5 | 1.153 | 0.01595 | -0.117 | 72.287
6 | 1.191 | 0.01669 | -0.118 | 71.386
6.5 | 1.223 | 0.01755 | -0.118 | 69.718
7 | 1.247 | 0.01823 | -0.118 | 68.43
7.5 | 1.025 | 0.04989 | -0.054 | 20.536
8 | 1.033 | 0.05382 | -0.056 | 19.199
8.5 | 1.032 | 0.05854 | -0.052 | 17.625
9 | 1.016 | 0.06374 | -0.046 | 15.94
9.5 | 0.987 | 0.06956 | -0.047 | 14.195
10 | 0.947 | 0.07588 | -0.045 | 12.479
10.5 | 0.895 | 0.08288 | -0.043 | 10.804
11 | 0.834 | 0.0915 | -0.039 | 9.113
11.5 | 0.764 | 0.10563 | -0.039 | 7.231
12 | 0.686 | 0.11389 | -0.04 | 6.026

## 16. Re 500k Mach 0.50 (1)
BIGFOIL.COM POLAR EXPORT
NACA64-511
NACA64-511 |  |  |  | Cl Max: | 1.279 | at alpha= | 20 | deg
JavaFoil+Calcfoil stall+Eppler ext transition |  |  |  | L/D Max: | 119.415 | at alpha= | 3 | deg
Re: | 500000 |  |  | Cd Min: | 0.007 | at alpha= | -1.5 | deg
Mach: | 0.5 |  |  | Cl=0 at alpha= | -4.4385 | deg
|  |  |  | @ Cl=0.1, Cd= | 0.0095859
|  |  |  | @ Cl=0.4, Cd= | 0.007
|  |  |  | @ Cl=0.6, Cd= | 0.0073618
alpha (deg) | Cl | Cd | Cm | Cl/Cd
-20 | -0.842 | 0.21492 | -0.054 | -3.918
-19.5 | -0.816 | 0.2112 | -0.054 | -3.861
-19 | -0.789 | 0.20876 | -0.055 | -3.78
-18.5 | -0.763 | 0.1977 | -0.055 | -3.857
-18 | -0.736 | 0.19222 | -0.055 | -3.829
-17.5 | -0.708 | 0.19006 | -0.053 | -3.723
-17 | -0.681 | 0.18131 | -0.053 | -3.755
-16.5 | -0.654 | 0.1789 | -0.053 | -3.656
-16 | -0.627 | 0.16738 | -0.053 | -3.748
-15.5 | -0.601 | 0.16396 | -0.054 | -3.663
-15 | -0.574 | 0.15867 | -0.054 | -3.616
-14.5 | -0.545 | 0.15396 | -0.051 | -3.543
-14 | -0.519 | 0.14873 | -0.051 | -3.486
-13.5 | -0.492 | 0.14493 | -0.051 | -3.392
-13 | -0.465 | 0.14128 | -0.051 | -3.29
-12.5 | -0.438 | 0.13919 | -0.052 | -3.145
-12 | -0.411 | 0.13578 | -0.052 | -3.026
-11.5 | -0.383 | 0.12153 | -0.048 | -3.152
-11 | -0.356 | 0.11391 | -0.049 | -3.126
-10.5 | -0.329 | 0.11563 | -0.049 | -2.846
-10 | -0.302 | 0.1078 | -0.049 | -2.802
-9.5 | -0.275 | 0.11138 | -0.049 | -2.469
-9 | -0.248 | 0.10308 | -0.048 | -2.404
-8.5 | -0.221 | 0.09778 | -0.044 | -2.255
-8 | -0.194 | 0.09088 | -0.046 | -2.129
-7.5 | -0.167 | 0.05375 | -0.048 | -3.099
-7 | -0.219 | 0.05357 | -0.044 | -4.081
-6.5 | -0.196 | 0.04768 | -0.046 | -4.109
-6 | -0.157 | 0.04386 | -0.049 | -3.579
-5.5 | -0.111 | 0.04045 | -0.053 | -2.739
-5 | -0.061 | 0.0378 | -0.057 | -1.606
-4.5 | -0.008 | 0.03523 | -0.063 | -0.231
-4 | 0.057 | 0.00994 | -0.121 | 5.705
-3.5 | 0.125 | 0.00938 | -0.122 | 13.271
-3 | 0.193 | 0.0085 | -0.122 | 22.706
-2.5 | 0.262 | 0.00839 | -0.123 | 31.164
-2 | 0.33 | 0.00829 | -0.124 | 39.821
-1.5 | 0.4 | 0.007 | -0.124 | 57.061
-1 | 0.468 | 0.00715 | -0.125 | 65.446
-0.5 | 0.536 | 0.00723 | -0.125 | 74.183
0 | 0.604 | 0.00737 | -0.126 | 81.989
0.5 | 0.673 | 0.00747 | -0.127 | 90.025
1 | 0.741 | 0.00762 | -0.127 | 97.196
1.5 | 0.809 | 0.00779 | -0.128 | 103.826
2 | 0.871 | 0.00796 | -0.128 | 109.413
2.5 | 0.936 | 0.00815 | -0.129 | 114.768
3 | 0.999 | 0.00836 | -0.129 | 119.415
3.5 | 1.057 | 0.01293 | -0.13 | 81.728
4 | 1.111 | 0.01598 | -0.13 | 69.557
4.5 | 1.16 | 0.01694 | -0.13 | 68.478
5 | 1.199 | 0.0181 | -0.13 | 66.263
5.5 | 1.214 | 0.01922 | -0.131 | 63.15
6 | 0.968 | 0.04518 | -0.055 | 21.42
6.5 | 0.864 | 0.05239 | -0.048 | 16.486
7 | 0.609 | 0.06729 | -0.046 | 9.052
7.5 | 0.636 | 0.08753 | -0.05 | 7.261
8 | 0.662 | 0.09035 | -0.05 | 7.322
8.5 | 0.688 | 0.09751 | -0.056 | 7.059
9 | 0.714 | 0.10579 | -0.056 | 6.751
9.5 | 0.74 | 0.10843 | -0.056 | 6.824
10 | 0.766 | 0.11447 | -0.056 | 6.688
10.5 | 0.793 | 0.11911 | -0.062 | 6.657
11 | 0.818 | 0.1224 | -0.062 | 6.687
11.5 | 0.844 | 0.12596 | -0.063 | 6.7
12 | 0.87 | 0.13304 | -0.063 | 6.537
12.5 | 0.897 | 0.13975 | -0.068 | 6.418
13 | 0.922 | 0.14366 | -0.068 | 6.419
13.5 | 0.948 | 0.15138 | -0.068 | 6.259
14 | 0.974 | 0.15992 | -0.071 | 6.091
14.5 | 1 | 0.17451 | -0.073 | 5.731
15 | 1.025 | 0.17604 | -0.073 | 5.824
15.5 | 1.051 | 0.18129 | -0.074 | 5.795
16 | 1.079 | 0.18439 | -0.078 | 5.85
16.5 | 1.103 | 0.18764 | -0.078 | 5.88
17 | 1.128 | 0.20076 | -0.078 | 5.619
17.5 | 1.153 | 0.20237 | -0.079 | 5.699
18 | 1.18 | 0.2094 | -0.081 | 5.636
18.5 | 1.206 | 0.21197 | -0.082 | 5.688
19 | 1.23 | 0.21895 | -0.082 | 5.619
19.5 | 1.255 | 0.22655 | -0.083 | 5.539
20 | 1.279 | 0.23288 | -0.083 | 5.494

## 17. Re 750k Mach 0.00 (1)
BIGFOIL.COM POLAR EXPORT
NACA64-511
NACA64-511 |  |  |  | Cl Max: | 1.302 | at alpha= | 9 | deg
JavaFoil+Calcfoil stall+Eppler ext transition |  |  |  | L/D Max: | 132.86 | at alpha= | 3.5 | deg
Re: | 750000 |  |  | Cd Min: | 0.00595 | at alpha= | -1.5 | deg
Mach: | 0 |  |  | Cl=0 at alpha= | -4.4237 | deg
|  |  |  | @ Cl=0.1, Cd= | 0.0079583
|  |  |  | @ Cl=0.4, Cd= | 0.0060232
|  |  |  | @ Cl=0.6, Cd= | 0.0062988
alpha (deg) | Cl | Cd | Cm | Cl/Cd
-18 | -0.403 | 0.1897 | -0.036 | -2.125
-17.5 | -0.42 | 0.18216 | -0.036 | -2.307
-17 | -0.437 | 0.16675 | -0.036 | -2.621
-16.5 | -0.453 | 0.15752 | -0.036 | -2.878
-16 | -0.469 | 0.14691 | -0.037 | -3.192
-15.5 | -0.484 | 0.13613 | -0.037 | -3.552
-15 | -0.497 | 0.12724 | -0.037 | -3.902
-14.5 | -0.508 | 0.11871 | -0.037 | -4.276
-14 | -0.516 | 0.11076 | -0.037 | -4.66
-13.5 | -0.522 | 0.104 | -0.038 | -5.021
-13 | -0.524 | 0.09741 | -0.037 | -5.384
-12.5 | -0.521 | 0.08989 | -0.038 | -5.8
-12 | -0.512 | 0.08462 | -0.037 | -6.056
-11.5 | -0.5 | 0.07891 | -0.038 | -6.339
-11 | -0.484 | 0.07318 | -0.039 | -6.615
-10.5 | -0.464 | 0.06918 | -0.039 | -6.712
-10 | -0.441 | 0.06494 | -0.041 | -6.791
-9.5 | -0.414 | 0.06106 | -0.041 | -6.779
-9 | -0.384 | 0.05678 | -0.042 | -6.755
-8.5 | -0.35 | 0.05345 | -0.044 | -6.549
-8 | -0.313 | 0.04988 | -0.045 | -6.274
-7.5 | -0.273 | 0.047 | -0.046 | -5.818
-7 | -0.233 | 0.04375 | -0.051 | -5.315
-6.5 | -0.234 | 0.00931 | -0.102 | -25.145
-6 | -0.18 | 0.00859 | -0.103 | -20.933
-5.5 | -0.124 | 0.00834 | -0.104 | -14.846
-5 | -0.067 | 0.00844 | -0.104 | -7.905
-4.5 | -0.009 | 0.00829 | -0.105 | -1.063
-4 | 0.05 | 0.00806 | -0.105 | 6.167
-3.5 | 0.109 | 0.00794 | -0.106 | 13.675
-3 | 0.168 | 0.0079 | -0.106 | 21.237
-2.5 | 0.227 | 0.00786 | -0.107 | 28.912
-2 | 0.286 | 0.00626 | -0.107 | 45.774
-1.5 | 0.346 | 0.00595 | -0.108 | 58.156
-1 | 0.405 | 0.00603 | -0.108 | 67.227
-0.5 | 0.464 | 0.00609 | -0.109 | 76.206
0 | 0.524 | 0.00621 | -0.109 | 84.346
0.5 | 0.583 | 0.00627 | -0.11 | 92.887
1 | 0.642 | 0.00637 | -0.11 | 100.8
1.5 | 0.7 | 0.00649 | -0.111 | 107.902
2 | 0.756 | 0.00658 | -0.111 | 114.906
2.5 | 0.813 | 0.0067 | -0.112 | 121.423
3 | 0.87 | 0.00681 | -0.112 | 127.741
3.5 | 0.925 | 0.00696 | -0.112 | 132.86
4 | 0.978 | 0.01146 | -0.113 | 85.33
4.5 | 1.03 | 0.01116 | -0.113 | 92.318
5 | 1.08 | 0.01152 | -0.113 | 93.727
5.5 | 1.125 | 0.01199 | -0.114 | 93.876
6 | 1.167 | 0.0125 | -0.114 | 93.334
6.5 | 1.205 | 0.01538 | -0.115 | 78.308
7 | 1.237 | 0.0161 | -0.115 | 76.87
7.5 | 1.265 | 0.01685 | -0.115 | 75.05
8 | 1.286 | 0.01774 | -0.115 | 72.491
8.5 | 1.3 | 0.01871 | -0.115 | 69.464
9 | 1.302 | 0.01957 | -0.115 | 66.541
9.5 | 1.062 | 0.06145 | -0.061 | 17.284
10 | 1.049 | 0.06695 | -0.055 | 15.675
10.5 | 1.032 | 0.07208 | -0.05 | 14.321
11 | 1.012 | 0.07779 | -0.049 | 13.005
11.5 | 0.987 | 0.08382 | -0.048 | 11.771
12 | 0.958 | 0.09107 | -0.047 | 10.517
12.5 | 0.925 | 0.09364 | -0.045 | 9.881
13 | 0.891 | 0.10159 | -0.045 | 8.767
13.5 | 0.854 | 0.11035 | -0.045 | 7.742
14 | 0.817 | 0.11793 | -0.045 | 6.926

## 18. Re 750k Mach 0.10 (1)
BIGFOIL.COM POLAR EXPORT
NACA64-511
NACA64-511 |  |  |  | Cl Max: | 1.297 | at alpha= | 8.5 | deg
JavaFoil+Calcfoil stall+Eppler ext transition |  |  |  | L/D Max: | 133.293 | at alpha= | 3.5 | deg
Re: | 750000 |  |  | Cd Min: | 0.00595 | at alpha= | -1.5 | deg
Mach: | 0.1 |  |  | Cl=0 at alpha= | -4.4237 | deg
|  |  |  | @ Cl=0.1, Cd= | 0.0080468
|  |  |  | @ Cl=0.4, Cd= | 0.0060117
|  |  |  | @ Cl=0.6, Cd= | 0.0063085
alpha (deg) | Cl | Cd | Cm | Cl/Cd
-18 | -0.36 | 0.20302 | -0.036 | -1.772
-17.5 | -0.379 | 0.18763 | -0.036 | -2.02
-17 | -0.398 | 0.17078 | -0.036 | -2.333
-16.5 | -0.418 | 0.1601 | -0.037 | -2.609
-16 | -0.436 | 0.15161 | -0.037 | -2.878
-15.5 | -0.454 | 0.14184 | -0.037 | -3.2
-15 | -0.47 | 0.13125 | -0.037 | -3.582
-14.5 | -0.485 | 0.12331 | -0.038 | -3.929
-14 | -0.496 | 0.11293 | -0.038 | -4.396
-13.5 | -0.505 | 0.10629 | -0.038 | -4.756
-13 | -0.511 | 0.09902 | -0.038 | -5.161
-12.5 | -0.511 | 0.09065 | -0.038 | -5.632
-12 | -0.504 | 0.085 | -0.038 | -5.93
-11.5 | -0.494 | 0.07943 | -0.038 | -6.216
-11 | -0.479 | 0.07408 | -0.039 | -6.472
-10.5 | -0.461 | 0.06954 | -0.039 | -6.631
-10 | -0.439 | 0.06464 | -0.04 | -6.791
-9.5 | -0.413 | 0.0611 | -0.04 | -6.757
-9 | -0.383 | 0.05707 | -0.042 | -6.717
-8.5 | -0.35 | 0.05377 | -0.043 | -6.515
-8 | -0.313 | 0.05006 | -0.045 | -6.262
-7.5 | -0.274 | 0.04716 | -0.046 | -5.812
-7 | -0.233 | 0.0439 | -0.05 | -5.311
-6.5 | -0.191 | 0.04082 | -0.054 | -4.672
-6 | -0.18 | 0.00865 | -0.103 | -20.87
-5.5 | -0.124 | 0.00838 | -0.104 | -14.831
-5 | -0.067 | 0.00842 | -0.105 | -7.962
-4.5 | -0.009 | 0.00828 | -0.105 | -1.07
-4 | 0.05 | 0.00814 | -0.106 | 6.137
-3.5 | 0.109 | 0.00803 | -0.106 | 13.602
-3 | 0.169 | 0.00789 | -0.107 | 21.384
-2.5 | 0.228 | 0.00784 | -0.107 | 29.111
-2 | 0.288 | 0.00626 | -0.108 | 46.004
-1.5 | 0.348 | 0.00595 | -0.108 | 58.447
-1 | 0.407 | 0.00602 | -0.109 | 67.634
-0.5 | 0.467 | 0.00613 | -0.109 | 76.157
0 | 0.526 | 0.00621 | -0.11 | 84.762
0.5 | 0.586 | 0.00628 | -0.11 | 93.207
1 | 0.645 | 0.0064 | -0.111 | 100.711
1.5 | 0.704 | 0.0065 | -0.111 | 108.355
2 | 0.76 | 0.00659 | -0.112 | 115.374
2.5 | 0.817 | 0.00671 | -0.112 | 121.837
3 | 0.874 | 0.00685 | -0.112 | 127.493
3.5 | 0.929 | 0.00697 | -0.113 | 133.293
4 | 0.983 | 0.01156 | -0.113 | 85.029
4.5 | 1.035 | 0.01119 | -0.114 | 92.429
5 | 1.085 | 0.01158 | -0.114 | 93.643
5.5 | 1.13 | 0.01205 | -0.114 | 93.791
6 | 1.171 | 0.01257 | -0.115 | 93.181
6.5 | 1.208 | 0.01552 | -0.115 | 77.864
7 | 1.24 | 0.01621 | -0.115 | 76.472
7.5 | 1.266 | 0.01705 | -0.116 | 74.236
8 | 1.285 | 0.01794 | -0.116 | 71.659
8.5 | 1.297 | 0.0189 | -0.116 | 68.626
9 | 1.296 | 0.01989 | -0.116 | 65.159
9.5 | 1.053 | 0.06234 | -0.057 | 16.883
10 | 1.038 | 0.06785 | -0.053 | 15.303
10.5 | 1.019 | 0.07233 | -0.052 | 14.088
11 | 0.994 | 0.07886 | -0.049 | 12.602
11.5 | 0.964 | 0.08556 | -0.046 | 11.263
12 | 0.93 | 0.09136 | -0.045 | 10.18
12.5 | 0.893 | 0.09685 | -0.046 | 9.223
13 | 0.854 | 0.10557 | -0.045 | 8.086
13.5 | 0.812 | 0.11123 | -0.044 | 7.304

## 19. Re 750k Mach 0.25 (1)
BIGFOIL.COM POLAR EXPORT
NACA64-511
NACA64-511 |  |  |  | Cl Max: | 1.272 | at alpha= | 8 | deg
JavaFoil+Calcfoil stall+Eppler ext transition |  |  |  | L/D Max: | 134.518 | at alpha= | 3.5 | deg
Re: | 750000 |  |  | Cd Min: | 0.00599 | at alpha= | -2 | deg
Mach: | 0.25 |  |  | Cl=0 at alpha= | -4.425 | deg
|  |  |  | @ Cl=0.1, Cd= | 0.0081136
|  |  |  | @ Cl=0.4, Cd= | 0.0060982
|  |  |  | @ Cl=0.6, Cd= | 0.12427
alpha (deg) | Cl | Cd | Cm | Cl/Cd
-16 | -0.066 | 0.1639 | -0.041 | -0.404
-15.5 | -0.151 | 0.1519 | -0.04 | -0.991
-15 | -0.217 | 0.14289 | -0.039 | -1.515
-14.5 | -0.269 | 0.16499 | -0.039 | -1.632
-14 | -0.316 | 0.14514 | -0.038 | -2.174
-13.5 | -0.356 | 0.13349 | -0.038 | -2.667
-13 | -0.391 | 0.11628 | -0.039 | -3.359
-12.5 | -0.415 | 0.10458 | -0.039 | -3.967
-12 | -0.429 | 0.09384 | -0.039 | -4.575
-11.5 | -0.437 | 0.08674 | -0.039 | -5.041
-11 | -0.438 | 0.07961 | -0.038 | -5.505
-10.5 | -0.433 | 0.07368 | -0.039 | -5.874
-10 | -0.421 | 0.06819 | -0.04 | -6.172
-9.5 | -0.403 | 0.06346 | -0.041 | -6.345
-9 | -0.379 | 0.05904 | -0.041 | -6.414
-8.5 | -0.35 | 0.05481 | -0.042 | -6.38
-8 | -0.315 | 0.05109 | -0.045 | -6.173
-7.5 | -0.277 | 0.05269 | -0.041 | -5.25
-7 | -0.237 | 0.04487 | -0.049 | -5.271
-6.5 | -0.194 | 0.04186 | -0.052 | -4.629
-6 | -0.184 | 0.00935 | -0.106 | -19.689
-5.5 | -0.127 | 0.00855 | -0.107 | -14.874
-5 | -0.069 | 0.00831 | -0.108 | -8.265
-4.5 | -0.009 | 0.00811 | -0.108 | -1.12
-4 | 0.051 | 0.00821 | -0.109 | 6.241
-3.5 | 0.112 | 0.00809 | -0.109 | 13.851
-3 | 0.173 | 0.00799 | -0.11 | 21.689
-2.5 | 0.234 | 0.00795 | -0.11 | 29.499
-2 | 0.296 | 0.00599 | -0.111 | 49.402
-1.5 | 0.358 | 0.00605 | -0.111 | 59.121
-1 | 0.419 | 0.00612 | -0.112 | 68.368
-0.5 | 0.48 | 0.0062 | -0.112 | 77.36
0 | 0.541 | 0.00629 | -0.113 | 86.024
0.5 | 0.602 | 0.00637 | -0.113 | 94.448
1 | 0.663 | 0.00646 | -0.114 | 102.572
1.5 | 0.723 | 0.0066 | -0.114 | 109.655
2 | 0.781 | 0.0067 | -0.115 | 116.513
2.5 | 0.839 | 0.00684 | -0.115 | 122.778
3 | 0.897 | 0.00696 | -0.116 | 128.901
3.5 | 0.953 | 0.00709 | -0.116 | 134.518
4 | 1.008 | 0.01106 | -0.116 | 91.084
4.5 | 1.06 | 0.01151 | -0.117 | 92.082
5 | 1.11 | 0.01196 | -0.117 | 92.825
5.5 | 1.154 | 0.01249 | -0.118 | 92.334
6 | 1.192 | 0.0155 | -0.118 | 76.941
6.5 | 1.225 | 0.0162 | -0.118 | 75.587
7 | 1.249 | 0.01709 | -0.118 | 73.122
7.5 | 1.266 | 0.01794 | -0.119 | 70.535
8 | 1.272 | 0.01908 | -0.119 | 66.646
8.5 | 1.036 | 0.05628 | -0.06 | 18.404
9 | 1.018 | 0.062 | -0.052 | 16.417
9.5 | 0.989 | 0.06645 | -0.051 | 14.879
10 | 0.948 | 0.07237 | -0.048 | 13.094
10.5 | 0.896 | 0.07988 | -0.046 | 11.217
11 | 0.834 | 0.08656 | -0.043 | 9.638
11.5 | 0.764 | 0.09902 | -0.043 | 7.718
12 | 0.687 | 0.10843 | -0.044 | 6.334
12.5 | 0.603 | 0.1193 | -0.044 | 5.055
13 | 0.514 | 0.12427 | -0.045 | 4.138

## 20. Re 750k Mach 0.50 (1)
BIGFOIL.COM POLAR EXPORT
NACA64-511
NACA64-511 |  |  |  | Cl Max: | 1.28 | at alpha= | 20 | deg
JavaFoil+Calcfoil stall+Eppler ext transition |  |  |  | L/D Max: | 132.777 | at alpha= | 3 | deg
Re: | 750000 |  |  | Cd Min: | 0.00633 | at alpha= | -1.5 | deg
Mach: | 0.5 |  |  | Cl=0 at alpha= | -4.4254 | deg
|  |  |  | @ Cl=0.1, Cd= | 0.0090315
|  |  |  | @ Cl=0.4, Cd= | 0.00633
|  |  |  | @ Cl=0.6, Cd= | 0.0066313
alpha (deg) | Cl | Cd | Cm | Cl/Cd
-20 | -0.842 | 0.19977 | -0.054 | -4.215
-19.5 | -0.816 | 0.19489 | -0.054 | -4.185
-19 | -0.789 | 0.19216 | -0.055 | -4.107
-18.5 | -0.763 | 0.18258 | -0.055 | -4.177
-18 | -0.736 | 0.18171 | -0.055 | -4.051
-17.5 | -0.708 | 0.17338 | -0.053 | -4.082
-17 | -0.681 | 0.16823 | -0.053 | -4.047
-16.5 | -0.654 | 0.16267 | -0.053 | -4.021
-16 | -0.627 | 0.15567 | -0.054 | -4.03
-15.5 | -0.601 | 0.14867 | -0.054 | -4.04
-15 | -0.574 | 0.14356 | -0.054 | -3.997
-14.5 | -0.546 | 0.1424 | -0.051 | -3.831
-14 | -0.519 | 0.13924 | -0.051 | -3.725
-13.5 | -0.492 | 0.13543 | -0.051 | -3.631
-13 | -0.465 | 0.13177 | -0.052 | -3.527
-12.5 | -0.438 | 0.1263 | -0.052 | -3.467
-12 | -0.411 | 0.12288 | -0.052 | -3.343
-11.5 | -0.383 | 0.11365 | -0.049 | -3.371
-11 | -0.356 | 0.10532 | -0.049 | -3.382
-10.5 | -0.329 | 0.10781 | -0.049 | -3.053
-10 | -0.302 | 0.09704 | -0.05 | -3.114
-9.5 | -0.275 | 0.09995 | -0.05 | -2.752
-9 | -0.248 | 0.09475 | -0.049 | -2.616
-8.5 | -0.221 | 0.09041 | -0.046 | -2.44
-8 | -0.194 | 0.08268 | -0.047 | -2.342
-7.5 | -0.167 | 0.05208 | -0.05 | -3.2
-7 | -0.219 | 0.05158 | -0.045 | -4.239
-6.5 | -0.196 | 0.04608 | -0.047 | -4.252
-6 | -0.157 | 0.04246 | -0.052 | -3.7
-5.5 | -0.111 | 0.03929 | -0.056 | -2.824
-5 | -0.075 | 0.00967 | -0.119 | -7.731
-4.5 | -0.01 | 0.0094 | -0.12 | -1.063
-4 | 0.057 | 0.00912 | -0.121 | 6.223
-3.5 | 0.125 | 0.00898 | -0.122 | 13.88
-3 | 0.193 | 0.00774 | -0.123 | 24.958
-2.5 | 0.262 | 0.00765 | -0.123 | 34.232
-2 | 0.33 | 0.00754 | -0.124 | 43.807
-1.5 | 0.4 | 0.00633 | -0.124 | 63.15
-1 | 0.468 | 0.0064 | -0.125 | 73.134
-0.5 | 0.536 | 0.00652 | -0.126 | 82.255
0 | 0.605 | 0.00664 | -0.126 | 91.111
0.5 | 0.673 | 0.00672 | -0.127 | 100.028
1 | 0.741 | 0.00685 | -0.127 | 108.09
1.5 | 0.809 | 0.007 | -0.128 | 115.571
2 | 0.871 | 0.00715 | -0.128 | 121.887
2.5 | 0.936 | 0.00734 | -0.129 | 127.458
3 | 0.999 | 0.00752 | -0.129 | 132.777
3.5 | 1.057 | 0.01196 | -0.13 | 88.384
4 | 1.112 | 0.01254 | -0.13 | 88.705
4.5 | 1.161 | 0.01569 | -0.13 | 74.014
5 | 1.201 | 0.01679 | -0.131 | 71.553
5.5 | 1.217 | 0.01796 | -0.131 | 67.739
6 | 0.97 | 0.04362 | -0.063 | 22.249
6.5 | 0.864 | 0.05033 | -0.051 | 17.17
7 | 0.609 | 0.06257 | -0.048 | 9.737
7.5 | 0.636 | 0.08002 | -0.052 | 7.944
8 | 0.662 | 0.08315 | -0.052 | 7.957
8.5 | 0.688 | 0.0876 | -0.057 | 7.859
9 | 0.714 | 0.09803 | -0.057 | 7.287
9.5 | 0.74 | 0.10065 | -0.057 | 7.353
10 | 0.766 | 0.10595 | -0.057 | 7.228
10.5 | 0.793 | 0.10736 | -0.062 | 7.386
11 | 0.819 | 0.11362 | -0.063 | 7.205
11.5 | 0.844 | 0.11692 | -0.063 | 7.219
12 | 0.87 | 0.1225 | -0.064 | 7.101
12.5 | 0.897 | 0.12879 | -0.068 | 6.964
13 | 0.922 | 0.13247 | -0.068 | 6.962
13.5 | 0.948 | 0.1364 | -0.069 | 6.948
14 | 0.975 | 0.14617 | -0.072 | 6.669
14.5 | 1 | 0.15615 | -0.073 | 6.406
15 | 1.025 | 0.16032 | -0.073 | 6.396
15.5 | 1.051 | 0.1637 | -0.074 | 6.419
16 | 1.079 | 0.16867 | -0.078 | 6.399
16.5 | 1.103 | 0.17389 | -0.078 | 6.345
17 | 1.128 | 0.1823 | -0.078 | 6.188
17.5 | 1.153 | 0.18354 | -0.079 | 6.284
18 | 1.181 | 0.19162 | -0.082 | 6.164
18.5 | 1.206 | 0.19237 | -0.082 | 6.268
19 | 1.23 | 0.19906 | -0.082 | 6.181
19.5 | 1.255 | 0.20751 | -0.083 | 6.048
20 | 1.28 | 0.21288 | -0.084 | 6.012

## 21. Re 1M Mach 0.00 (1)
BIGFOIL.COM POLAR EXPORT
NACA64-511
NACA64-511 |  |  |  | Cl Max: | 1.306 | at alpha= | 9 | deg
JavaFoil+Calcfoil stall+Eppler ext transition |  |  |  | L/D Max: | 141.268 | at alpha= | 3.5 | deg
Re: | 1000000 |  |  | Cd Min: | 0.00572 | at alpha= | -1 | deg
Mach: | 0 |  |  | Cl=0 at alpha= | -4.4237 | deg
|  |  |  | @ Cl=0.1, Cd= | 0.0075937
|  |  |  | @ Cl=0.4, Cd= | 0.0057471
|  |  |  | @ Cl=0.6, Cd= | 0.0059802
alpha (deg) | Cl | Cd | Cm | Cl/Cd
-18 | -0.403 | 0.17303 | -0.037 | -2.331
-17.5 | -0.42 | 0.15988 | -0.038 | -2.63
-17 | -0.437 | 0.15174 | -0.038 | -2.882
-16.5 | -0.453 | 0.14497 | -0.037 | -3.128
-16 | -0.469 | 0.13822 | -0.038 | -3.394
-15.5 | -0.484 | 0.13239 | -0.038 | -3.654
-15 | -0.497 | 0.1241 | -0.038 | -4.002
-14.5 | -0.508 | 0.11607 | -0.038 | -4.375
-14 | -0.516 | 0.10755 | -0.038 | -4.801
-13.5 | -0.522 | 0.10081 | -0.039 | -5.182
-13 | -0.525 | 0.09314 | -0.038 | -5.633
-12.5 | -0.522 | 0.08797 | -0.04 | -5.93
-12 | -0.513 | 0.08125 | -0.038 | -6.309
-11.5 | -0.5 | 0.07677 | -0.039 | -6.517
-11 | -0.484 | 0.07152 | -0.04 | -6.772
-10.5 | -0.465 | 0.06791 | -0.041 | -6.841
-10 | -0.441 | 0.06349 | -0.042 | -6.951
-9.5 | -0.414 | 0.05978 | -0.043 | -6.93
-9 | -0.384 | 0.05596 | -0.044 | -6.86
-8.5 | -0.35 | 0.05234 | -0.045 | -6.693
-8 | -0.313 | 0.04909 | -0.047 | -6.382
-7.5 | -0.274 | 0.04572 | -0.051 | -5.995
-7 | -0.287 | 0.00927 | -0.102 | -30.982
-6.5 | -0.234 | 0.0084 | -0.102 | -27.911
-6 | -0.18 | 0.00816 | -0.103 | -22.042
-5.5 | -0.124 | 0.00815 | -0.104 | -15.187
-5 | -0.067 | 0.00806 | -0.104 | -8.277
-4.5 | -0.009 | 0.0078 | -0.105 | -1.13
-4 | 0.05 | 0.00767 | -0.105 | 6.478
-3.5 | 0.109 | 0.00758 | -0.106 | 14.329
-3 | 0.168 | 0.00754 | -0.106 | 22.254
-2.5 | 0.227 | 0.00749 | -0.107 | 30.316
-2 | 0.286 | 0.00592 | -0.107 | 48.411
-1.5 | 0.346 | 0.00604 | -0.108 | 57.334
-1 | 0.405 | 0.00572 | -0.108 | 70.831
-0.5 | 0.464 | 0.00579 | -0.109 | 80.277
0 | 0.524 | 0.00588 | -0.109 | 89.037
0.5 | 0.583 | 0.00596 | -0.11 | 97.85
1 | 0.642 | 0.00603 | -0.11 | 106.405
1.5 | 0.701 | 0.00614 | -0.111 | 114.152
2 | 0.756 | 0.00621 | -0.111 | 121.666
2.5 | 0.813 | 0.00632 | -0.112 | 128.716
3 | 0.87 | 0.00645 | -0.112 | 134.891
3.5 | 0.925 | 0.00654 | -0.112 | 141.268
4 | 0.978 | 0.01092 | -0.113 | 89.553
4.5 | 1.03 | 0.0113 | -0.113 | 91.181
5 | 1.08 | 0.01092 | -0.114 | 98.891
5.5 | 1.126 | 0.01135 | -0.114 | 99.148
6 | 1.167 | 0.01183 | -0.114 | 98.677
6.5 | 1.205 | 0.01235 | -0.115 | 97.607
7 | 1.238 | 0.01531 | -0.115 | 80.871
7.5 | 1.266 | 0.01598 | -0.115 | 79.182
8 | 1.287 | 0.01683 | -0.115 | 76.505
8.5 | 1.302 | 0.01779 | -0.115 | 73.193
9 | 1.306 | 0.01866 | -0.116 | 69.99
9.5 | 1.296 | 0.01976 | -0.115 | 65.608
10 | 1.061 | 0.06246 | -0.068 | 16.982
10.5 | 1.035 | 0.0706 | -0.055 | 14.655
11 | 1.013 | 0.07524 | -0.052 | 13.463
11.5 | 0.988 | 0.08139 | -0.051 | 12.136
12 | 0.959 | 0.08664 | -0.05 | 11.065
12.5 | 0.926 | 0.09253 | -0.049 | 10.011
13 | 0.891 | 0.09794 | -0.048 | 9.102
13.5 | 0.855 | 0.10774 | -0.049 | 7.937
14 | 0.817 | 0.1139 | -0.047 | 7.175

## 22. Re 1M Mach 0.10 (1)
BIGFOIL.COM POLAR EXPORT
NACA64-511
NACA64-511 |  |  |  | Cl Max: | 1.3 | at alpha= | 8.5 | deg
JavaFoil+Calcfoil stall+Eppler ext transition |  |  |  | L/D Max: | 141.697 | at alpha= | 3.5 | deg
Re: | 1000000 |  |  | Cd Min: | 0.00573 | at alpha= | -1 | deg
Mach: | 0.1 |  |  | Cl=0 at alpha= | -4.4237 | deg
|  |  |  | @ Cl=0.1, Cd= | 0.0076631
|  |  |  | @ Cl=0.4, Cd= | 0.0057668
|  |  |  | @ Cl=0.6, Cd= | 0.0059785
alpha (deg) | Cl | Cd | Cm | Cl/Cd
-18 | -0.36 | 0.17902 | -0.037 | -2.01
-17.5 | -0.379 | 0.16903 | -0.038 | -2.244
-17 | -0.399 | 0.15729 | -0.037 | -2.534
-16.5 | -0.418 | 0.14949 | -0.038 | -2.795
-16 | -0.436 | 0.13926 | -0.038 | -3.134
-15.5 | -0.454 | 0.13186 | -0.038 | -3.444
-15 | -0.47 | 0.12639 | -0.038 | -3.721
-14.5 | -0.485 | 0.11767 | -0.039 | -4.119
-14 | -0.497 | 0.11126 | -0.039 | -4.465
-13.5 | -0.506 | 0.1014 | -0.039 | -4.987
-13 | -0.511 | 0.09503 | -0.039 | -5.38
-12.5 | -0.511 | 0.08908 | -0.039 | -5.733
-12 | -0.504 | 0.08374 | -0.039 | -6.021
-11.5 | -0.494 | 0.07753 | -0.039 | -6.37
-11 | -0.48 | 0.07287 | -0.04 | -6.582
-10.5 | -0.461 | 0.06795 | -0.04 | -6.789
-10 | -0.439 | 0.06342 | -0.042 | -6.927
-9.5 | -0.413 | 0.05968 | -0.042 | -6.923
-9 | -0.384 | 0.05626 | -0.044 | -6.819
-8.5 | -0.351 | 0.05263 | -0.045 | -6.661
-8 | -0.314 | 0.04928 | -0.047 | -6.368
-7.5 | -0.275 | 0.04593 | -0.05 | -5.982
-7 | -0.288 | 0.00928 | -0.102 | -31.022
-6.5 | -0.235 | 0.00844 | -0.103 | -27.891
-6 | -0.181 | 0.00821 | -0.104 | -21.999
-5.5 | -0.124 | 0.00795 | -0.104 | -15.655
-5 | -0.067 | 0.00804 | -0.105 | -8.334
-4.5 | -0.009 | 0.0079 | -0.105 | -1.121
-4 | 0.05 | 0.00768 | -0.106 | 6.504
-3.5 | 0.109 | 0.00766 | -0.106 | 14.255
-3 | 0.169 | 0.00752 | -0.107 | 22.421
-2.5 | 0.228 | 0.00748 | -0.107 | 30.535
-2 | 0.288 | 0.00595 | -0.108 | 48.392
-1.5 | 0.348 | 0.00604 | -0.108 | 57.631
-1 | 0.407 | 0.00573 | -0.109 | 71.091
-0.5 | 0.467 | 0.00583 | -0.109 | 80.109
0 | 0.526 | 0.00589 | -0.11 | 89.362
0.5 | 0.586 | 0.00595 | -0.11 | 98.37
1 | 0.645 | 0.00607 | -0.111 | 106.296
1.5 | 0.704 | 0.00614 | -0.111 | 114.614
2 | 0.76 | 0.00622 | -0.112 | 122.191
2.5 | 0.817 | 0.00633 | -0.112 | 129.22
3 | 0.874 | 0.00645 | -0.113 | 135.378
3.5 | 0.929 | 0.00656 | -0.113 | 141.697
4 | 0.983 | 0.01096 | -0.113 | 89.691
4.5 | 1.035 | 0.01136 | -0.114 | 91.098
5 | 1.085 | 0.01101 | -0.114 | 98.529
5.5 | 1.13 | 0.01145 | -0.114 | 98.722
6 | 1.171 | 0.01193 | -0.115 | 98.222
6.5 | 1.208 | 0.01246 | -0.115 | 97.008
7 | 1.241 | 0.01541 | -0.115 | 80.503
7.5 | 1.267 | 0.01613 | -0.116 | 78.527
8 | 1.287 | 0.01702 | -0.116 | 75.623
8.5 | 1.3 | 0.01798 | -0.116 | 72.273
9 | 1.3 | 0.01894 | -0.116 | 68.644
9.5 | 1.285 | 0.02003 | -0.116 | 64.147
10 | 1.042 | 0.06533 | -0.06 | 15.957
10.5 | 1.021 | 0.07066 | -0.057 | 14.454
11 | 0.995 | 0.07614 | -0.052 | 13.066
11.5 | 0.965 | 0.08204 | -0.049 | 11.758
12 | 0.931 | 0.08951 | -0.049 | 10.4
12.5 | 0.894 | 0.09492 | -0.05 | 9.421
13 | 0.854 | 0.1008 | -0.048 | 8.475
13.5 | 0.813 | 0.10792 | -0.047 | 7.532

## 23. Re 1M Mach 0.25 (1)
BIGFOIL.COM POLAR EXPORT
NACA64-511
NACA64-511 |  |  |  | Cl Max: | 1.274 | at alpha= | 8 | deg
JavaFoil+Calcfoil stall+Eppler ext transition |  |  |  | L/D Max: | 142.475 | at alpha= | 3.5 | deg
Re: | 1000000 |  |  | Cd Min: | 0.00571 | at alpha= | -1.5 | deg
Mach: | 0.25 |  |  | Cl=0 at alpha= | -4.425 | deg
|  |  |  | @ Cl=0.1, Cd= | 0.0077297
|  |  |  | @ Cl=0.4, Cd= | 0.0057651
|  |  |  | @ Cl=0.6, Cd= | 0.11585
alpha (deg) | Cl | Cd | Cm | Cl/Cd
-16 | -0.066 | 0.15504 | -0.041 | -0.427
-15.5 | -0.151 | 0.14734 | -0.041 | -1.022
-15 | -0.217 | 0.1371 | -0.04 | -1.58
-14.5 | -0.269 | 0.1303 | -0.04 | -2.068
-14 | -0.316 | 0.13529 | -0.039 | -2.333
-13.5 | -0.356 | 0.12636 | -0.039 | -2.819
-13 | -0.391 | 0.10414 | -0.04 | -3.752
-12.5 | -0.415 | 0.09908 | -0.04 | -4.189
-12 | -0.429 | 0.09128 | -0.04 | -4.705
-11.5 | -0.437 | 0.08497 | -0.04 | -5.147
-11 | -0.438 | 0.07671 | -0.038 | -5.714
-10.5 | -0.433 | 0.07176 | -0.04 | -6.033
-10 | -0.421 | 0.06661 | -0.041 | -6.32
-9.5 | -0.403 | 0.06222 | -0.042 | -6.473
-9 | -0.379 | 0.05781 | -0.042 | -6.552
-8.5 | -0.35 | 0.05402 | -0.045 | -6.48
-8 | -0.316 | 0.05021 | -0.047 | -6.285
-7.5 | -0.277 | 0.05137 | -0.042 | -5.384
-7 | -0.237 | 0.04373 | -0.053 | -5.422
-6.5 | -0.239 | 0.00921 | -0.106 | -25.974
-6 | -0.184 | 0.00835 | -0.106 | -22.062
-5.5 | -0.127 | 0.0081 | -0.107 | -15.701
-5 | -0.069 | 0.00786 | -0.108 | -8.735
-4.5 | -0.009 | 0.00793 | -0.108 | -1.146
-4 | 0.051 | 0.00781 | -0.109 | 6.56
-3.5 | 0.112 | 0.00771 | -0.109 | 14.539
-3 | 0.173 | 0.00761 | -0.11 | 22.763
-2.5 | 0.234 | 0.00758 | -0.11 | 30.949
-2 | 0.296 | 0.00601 | -0.111 | 49.214
-1.5 | 0.358 | 0.00571 | -0.111 | 62.632
-1 | 0.419 | 0.00579 | -0.112 | 72.363
-0.5 | 0.48 | 0.00589 | -0.112 | 81.492
0 | 0.541 | 0.00596 | -0.113 | 90.775
0.5 | 0.602 | 0.00604 | -0.113 | 99.655
1 | 0.663 | 0.00611 | -0.114 | 108.42
1.5 | 0.723 | 0.00624 | -0.114 | 115.985
2 | 0.781 | 0.00633 | -0.115 | 123.399
2.5 | 0.839 | 0.00644 | -0.115 | 130.256
3 | 0.897 | 0.00654 | -0.116 | 137.189
3.5 | 0.953 | 0.00669 | -0.116 | 142.475
4 | 1.008 | 0.01126 | -0.116 | 89.467
4.5 | 1.06 | 0.01092 | -0.117 | 97.127
5 | 1.11 | 0.01135 | -0.117 | 97.788
5.5 | 1.154 | 0.01187 | -0.118 | 97.169
6 | 1.193 | 0.01239 | -0.118 | 96.241
6.5 | 1.225 | 0.01537 | -0.118 | 79.699
7 | 1.25 | 0.01616 | -0.119 | 77.371
7.5 | 1.267 | 0.01707 | -0.119 | 74.267
8 | 1.274 | 0.01816 | -0.119 | 70.15
8.5 | 1.269 | 0.01926 | -0.119 | 65.893
9 | 1.02 | 0.05977 | -0.057 | 17.063
9.5 | 0.99 | 0.06493 | -0.055 | 15.246
10 | 0.949 | 0.07085 | -0.052 | 13.389
10.5 | 0.897 | 0.07771 | -0.05 | 11.541
11 | 0.835 | 0.0843 | -0.046 | 9.903
11.5 | 0.765 | 0.09398 | -0.046 | 8.135
12 | 0.687 | 0.10154 | -0.046 | 6.766
12.5 | 0.603 | 0.11119 | -0.046 | 5.425
13 | 0.514 | 0.11585 | -0.047 | 4.44

## 24. Re 1M Mach 0.50 (1)
BIGFOIL.COM POLAR EXPORT
NACA64-511
NACA64-511 |  |  |  | Cl Max: | 1.28 | at alpha= | 20 | deg
JavaFoil+Calcfoil stall+Eppler ext transition |  |  |  | L/D Max: | 141.341 | at alpha= | 3 | deg
Re: | 1000000 |  |  | Cd Min: | 0.00596 | at alpha= | -1.5 | deg
Mach: | 0.5 |  |  | Cl=0 at alpha= | -4.4254 | deg
|  |  |  | @ Cl=0.1, Cd= | 0.0081768
|  |  |  | @ Cl=0.4, Cd= | 0.00596
|  |  |  | @ Cl=0.6, Cd= | 0.006262
alpha (deg) | Cl | Cd | Cm | Cl/Cd
-20 | -0.842 | 0.19049 | -0.054 | -4.421
-19.5 | -0.816 | 0.18512 | -0.054 | -4.406
-19 | -0.789 | 0.18235 | -0.055 | -4.328
-18.5 | -0.763 | 0.17362 | -0.055 | -4.393
-18 | -0.736 | 0.17201 | -0.055 | -4.279
-17.5 | -0.708 | 0.16499 | -0.053 | -4.29
-17 | -0.681 | 0.16048 | -0.053 | -4.243
-16.5 | -0.654 | 0.153 | -0.053 | -4.275
-16 | -0.627 | 0.14567 | -0.054 | -4.307
-15.5 | -0.601 | 0.14225 | -0.054 | -4.222
-15 | -0.574 | 0.13717 | -0.054 | -4.183
-14.5 | -0.546 | 0.13522 | -0.051 | -4.035
-14 | -0.519 | 0.13055 | -0.051 | -3.973
-13.5 | -0.492 | 0.12674 | -0.051 | -3.88
-13 | -0.465 | 0.12308 | -0.052 | -3.777
-12.5 | -0.438 | 0.12109 | -0.052 | -3.616
-12 | -0.411 | 0.11767 | -0.052 | -3.492
-11.5 | -0.383 | 0.10641 | -0.049 | -3.602
-11 | -0.356 | 0.09985 | -0.05 | -3.568
-10.5 | -0.329 | 0.1005 | -0.05 | -3.276
-10 | -0.302 | 0.0921 | -0.05 | -3.281
-9.5 | -0.275 | 0.09492 | -0.05 | -2.899
-9 | -0.248 | 0.08709 | -0.05 | -2.847
-8.5 | -0.221 | 0.086 | -0.047 | -2.566
-8 | -0.194 | 0.05904 | -0.048 | -3.28
-7.5 | -0.167 | 0.05119 | -0.052 | -3.257
-7 | -0.219 | 0.04989 | -0.045 | -4.383
-6.5 | -0.196 | 0.04513 | -0.048 | -4.343
-6 | -0.157 | 0.04145 | -0.054 | -3.792
-5.5 | -0.111 | 0.03819 | -0.061 | -2.914
-5 | -0.075 | 0.00922 | -0.12 | -8.124
-4.5 | -0.01 | 0.0089 | -0.121 | -1.124
-4 | 0.057 | 0.00867 | -0.121 | 6.558
-3.5 | 0.125 | 0.00789 | -0.122 | 15.802
-3 | 0.193 | 0.0077 | -0.123 | 25.099
-2.5 | 0.262 | 0.00733 | -0.123 | 35.718
-2 | 0.33 | 0.00747 | -0.124 | 44.217
-1.5 | 0.4 | 0.00596 | -0.124 | 67.075
-1 | 0.468 | 0.00606 | -0.125 | 77.219
-0.5 | 0.536 | 0.00616 | -0.126 | 87.023
0 | 0.605 | 0.00627 | -0.126 | 96.375
0.5 | 0.673 | 0.00638 | -0.127 | 105.494
1 | 0.741 | 0.00649 | -0.127 | 114.05
1.5 | 0.809 | 0.00661 | -0.128 | 122.264
2 | 0.871 | 0.00674 | -0.128 | 129.198
2.5 | 0.936 | 0.0069 | -0.129 | 135.692
3 | 0.999 | 0.00707 | -0.129 | 141.341
3.5 | 1.057 | 0.01132 | -0.13 | 93.385
4 | 1.113 | 0.01188 | -0.13 | 93.691
4.5 | 1.162 | 0.01489 | -0.13 | 78.028
5 | 1.202 | 0.01589 | -0.131 | 75.647
5.5 | 1.218 | 0.01707 | -0.131 | 71.336
6 | 1.196 | 0.01828 | -0.131 | 65.398
6.5 | 0.865 | 0.04914 | -0.054 | 17.599
7 | 0.609 | 0.06019 | -0.049 | 10.125
7.5 | 0.636 | 0.05796 | -0.054 | 10.974
8 | 0.662 | 0.06664 | -0.053 | 9.931
8.5 | 0.689 | 0.08311 | -0.057 | 8.285
9 | 0.714 | 0.09063 | -0.057 | 7.883
9.5 | 0.74 | 0.09326 | -0.058 | 7.938
10 | 0.766 | 0.09802 | -0.057 | 7.813
10.5 | 0.793 | 0.10256 | -0.063 | 7.733
11 | 0.819 | 0.10566 | -0.063 | 7.748
11.5 | 0.844 | 0.10892 | -0.063 | 7.751
12 | 0.87 | 0.11555 | -0.064 | 7.53
12.5 | 0.897 | 0.1193 | -0.068 | 7.519
13 | 0.922 | 0.12603 | -0.068 | 7.319
13.5 | 0.948 | 0.12948 | -0.069 | 7.32
14 | 0.975 | 0.13569 | -0.073 | 7.187
14.5 | 1 | 0.14527 | -0.073 | 6.886
15 | 1.025 | 0.15084 | -0.073 | 6.798
15.5 | 1.051 | 0.15505 | -0.074 | 6.779
16 | 1.08 | 0.16 | -0.079 | 6.748
16.5 | 1.103 | 0.1624 | -0.078 | 6.795
17 | 1.128 | 0.17112 | -0.078 | 6.593
17.5 | 1.154 | 0.1717 | -0.079 | 6.719
18 | 1.182 | 0.18531 | -0.082 | 6.378
18.5 | 1.206 | 0.182 | -0.082 | 6.627
19 | 1.23 | 0.18709 | -0.082 | 6.577
19.5 | 1.255 | 0.19578 | -0.083 | 6.412
20 | 1.28 | 0.1992 | -0.084 | 6.428

## 25. Re 2M Mach 0.00 (1)
BIGFOIL.COM POLAR EXPORT
NACA64-511
NACA64-511 |  |  |  | Cl Max: | 1.311 | at alpha= | 9 | deg
JavaFoil+Calcfoil stall+Eppler ext transition |  |  |  | L/D Max: | 158.689 | at alpha= | 3.5 | deg
Re: | 2000000 |  |  | Cd Min: | 0.00522 | at alpha= | -1 | deg
Mach: | 0 |  |  | Cl=0 at alpha= | -4.4237 | deg
|  |  |  | @ Cl=0.1, Cd= | 0.0069415
|  |  |  | @ Cl=0.4, Cd= | 0.0052403
|  |  |  | @ Cl=0.6, Cd= | 0.005393
alpha (deg) | Cl | Cd | Cm | Cl/Cd
-18 | -0.404 | 0.15682 | -0.04 | -2.575
-17.5 | -0.421 | 0.15116 | -0.04 | -2.784
-17 | -0.438 | 0.14064 | -0.04 | -3.113
-16.5 | -0.454 | 0.13335 | -0.04 | -3.405
-16 | -0.47 | 0.12892 | -0.04 | -3.644
-15.5 | -0.484 | 0.12056 | -0.041 | -4.017
-15 | -0.497 | 0.11421 | -0.041 | -4.354
-14.5 | -0.508 | 0.10837 | -0.041 | -4.692
-14 | -0.517 | 0.10025 | -0.042 | -5.159
-13.5 | -0.523 | 0.09403 | -0.042 | -5.563
-13 | -0.525 | 0.08871 | -0.042 | -5.923
-12.5 | -0.522 | 0.0837 | -0.043 | -6.242
-12 | -0.514 | 0.07817 | -0.043 | -6.569
-11.5 | -0.501 | 0.073 | -0.044 | -6.867
-11 | -0.485 | 0.06836 | -0.045 | -7.101
-10.5 | -0.466 | 0.06447 | -0.046 | -7.225
-10 | -0.443 | 0.06042 | -0.048 | -7.325
-9.5 | -0.416 | 0.05648 | -0.049 | -7.36
-9 | -0.386 | 0.05235 | -0.053 | -7.378
-8.5 | -0.428 | 0.00951 | -0.099 | -44.977
-8 | -0.387 | 0.00885 | -0.1 | -43.766
-7.5 | -0.339 | 0.00861 | -0.101 | -39.366
-7 | -0.288 | 0.00777 | -0.102 | -37.063
-6.5 | -0.235 | 0.00778 | -0.103 | -30.169
-6 | -0.18 | 0.00754 | -0.103 | -23.875
-5.5 | -0.124 | 0.0074 | -0.104 | -16.731
-5 | -0.067 | 0.00721 | -0.104 | -9.251
-4.5 | -0.009 | 0.00706 | -0.105 | -1.249
-4 | 0.05 | 0.00695 | -0.105 | 7.152
-3.5 | 0.109 | 0.00694 | -0.106 | 15.651
-3 | 0.168 | 0.00682 | -0.106 | 24.627
-2.5 | 0.227 | 0.00675 | -0.107 | 33.636
-2 | 0.287 | 0.00538 | -0.107 | 53.298
-1.5 | 0.346 | 0.00546 | -0.108 | 63.378
-1 | 0.405 | 0.00522 | -0.108 | 77.625
-0.5 | 0.464 | 0.00526 | -0.109 | 88.261
0 | 0.524 | 0.00533 | -0.109 | 98.286
0.5 | 0.583 | 0.00537 | -0.11 | 108.445
1 | 0.642 | 0.00545 | -0.11 | 117.67
1.5 | 0.701 | 0.00551 | -0.111 | 127.187
2 | 0.756 | 0.00559 | -0.111 | 135.355
2.5 | 0.813 | 0.00565 | -0.112 | 143.872
3 | 0.87 | 0.00571 | -0.112 | 152.283
3.5 | 0.925 | 0.00583 | -0.112 | 158.689
4 | 0.978 | 0.00976 | -0.113 | 100.231
4.5 | 1.03 | 0.01008 | -0.113 | 102.232
5 | 1.08 | 0.01042 | -0.114 | 103.702
5.5 | 1.126 | 0.01085 | -0.114 | 103.818
6 | 1.168 | 0.01047 | -0.114 | 111.523
6.5 | 1.206 | 0.01093 | -0.115 | 110.266
7 | 1.239 | 0.01139 | -0.115 | 108.763
7.5 | 1.267 | 0.01188 | -0.115 | 106.631
8 | 1.29 | 0.01483 | -0.116 | 86.984
8.5 | 1.306 | 0.01562 | -0.116 | 83.638
9 | 1.311 | 0.01644 | -0.116 | 79.761
9.5 | 1.305 | 0.01738 | -0.116 | 75.078
10 | 1.29 | 0.01831 | -0.116 | 70.425
10.5 | 1.264 | 0.01963 | -0.116 | 64.378
11 | 1.219 | 0.02208 | -0.114 | 55.19
11.5 | 0.998 | 0.07418 | -0.067 | 13.457
12 | 0.964 | 0.08132 | -0.061 | 11.854
12.5 | 0.93 | 0.08659 | -0.058 | 10.736
13 | 0.895 | 0.09159 | -0.058 | 9.772
13.5 | 0.858 | 0.0984 | -0.056 | 8.717
14 | 0.819 | 0.10699 | -0.055 | 7.659

## 26. Re 2M Mach 0.10 (1)
BIGFOIL.COM POLAR EXPORT
NACA64-511
NACA64-511 |  |  |  | Cl Max: | 1.306 | at alpha= | 9 | deg
JavaFoil+Calcfoil stall+Eppler ext transition |  |  |  | L/D Max: | 159.271 | at alpha= | 3.5 | deg
Re: | 2000000 |  |  | Cd Min: | 0.00522 | at alpha= | -1 | deg
Mach: | 0.1 |  |  | Cl=0 at alpha= | -4.4237 | deg
|  |  |  | @ Cl=0.1, Cd= | 0.006933
|  |  |  | @ Cl=0.4, Cd= | 0.0052485
|  |  |  | @ Cl=0.6, Cd= | 0.005399
alpha (deg) | Cl | Cd | Cm | Cl/Cd
-18 | -0.36 | 0.1605 | -0.04 | -2.245
-17.5 | -0.38 | 0.15466 | -0.04 | -2.455
-17 | -0.399 | 0.14414 | -0.04 | -2.769
-16.5 | -0.418 | 0.13728 | -0.04 | -3.047
-16 | -0.437 | 0.13182 | -0.041 | -3.315
-15.5 | -0.455 | 0.12368 | -0.041 | -3.676
-15 | -0.471 | 0.11667 | -0.041 | -4.036
-14.5 | -0.485 | 0.10953 | -0.041 | -4.43
-14 | -0.497 | 0.10279 | -0.041 | -4.837
-13.5 | -0.506 | 0.09524 | -0.042 | -5.317
-13 | -0.512 | 0.0899 | -0.042 | -5.694
-12.5 | -0.511 | 0.08469 | -0.043 | -6.039
-12 | -0.505 | 0.07904 | -0.043 | -6.39
-11.5 | -0.495 | 0.07369 | -0.043 | -6.714
-11 | -0.481 | 0.06898 | -0.044 | -6.968
-10.5 | -0.462 | 0.06496 | -0.045 | -7.116
-10 | -0.44 | 0.06076 | -0.047 | -7.25
-9.5 | -0.415 | 0.05704 | -0.049 | -7.27
-9 | -0.386 | 0.05293 | -0.052 | -7.285
-8.5 | -0.356 | 0.04643 | -0.061 | -7.67
-8 | -0.388 | 0.0089 | -0.101 | -43.529
-7.5 | -0.34 | 0.00865 | -0.102 | -39.255
-7 | -0.289 | 0.0078 | -0.102 | -37.012
-6.5 | -0.236 | 0.00776 | -0.103 | -30.362
-6 | -0.181 | 0.00763 | -0.104 | -23.679
-5.5 | -0.124 | 0.00739 | -0.104 | -16.833
-5 | -0.067 | 0.00719 | -0.105 | -9.327
-4.5 | -0.009 | 0.00704 | -0.105 | -1.258
-4 | 0.05 | 0.00695 | -0.106 | 7.182
-3.5 | 0.109 | 0.00693 | -0.106 | 15.763
-3 | 0.169 | 0.00685 | -0.107 | 24.61
-2.5 | 0.228 | 0.00679 | -0.107 | 33.614
-2 | 0.288 | 0.0054 | -0.108 | 53.296
-1.5 | 0.348 | 0.00546 | -0.108 | 63.687
-1 | 0.407 | 0.00522 | -0.109 | 78.098
-0.5 | 0.467 | 0.00526 | -0.109 | 88.802
0 | 0.526 | 0.00533 | -0.11 | 98.68
0.5 | 0.586 | 0.00538 | -0.11 | 108.88
1 | 0.645 | 0.00546 | -0.111 | 118.195
1.5 | 0.704 | 0.00553 | -0.111 | 127.25
2 | 0.76 | 0.00559 | -0.112 | 135.998
2.5 | 0.817 | 0.00566 | -0.112 | 144.481
3 | 0.874 | 0.00575 | -0.113 | 151.998
3.5 | 0.929 | 0.00583 | -0.113 | 159.271
4 | 0.983 | 0.00979 | -0.113 | 100.417
4.5 | 1.035 | 0.01013 | -0.114 | 102.189
5 | 1.085 | 0.01049 | -0.114 | 103.452
5.5 | 1.131 | 0.01092 | -0.115 | 103.498
6 | 1.172 | 0.01054 | -0.115 | 111.204
6.5 | 1.209 | 0.011 | -0.115 | 109.886
7 | 1.242 | 0.01147 | -0.116 | 108.221
7.5 | 1.269 | 0.01197 | -0.116 | 106.022
8 | 1.289 | 0.01497 | -0.116 | 86.121
8.5 | 1.304 | 0.01589 | -0.116 | 82.028
9 | 1.306 | 0.0167 | -0.117 | 78.209
9.5 | 1.296 | 0.01761 | -0.117 | 73.563
10 | 1.276 | 0.01863 | -0.116 | 68.518
10.5 | 1.243 | 0.02012 | -0.116 | 61.771
11 | 1.014 | 0.06676 | -0.074 | 15.191
11.5 | 0.97 | 0.07691 | -0.061 | 12.616
12 | 0.934 | 0.08353 | -0.058 | 11.187
12.5 | 0.897 | 0.08783 | -0.058 | 10.216
13 | 0.857 | 0.09489 | -0.057 | 9.033
13.5 | 0.815 | 0.10138 | -0.056 | 8.043
14 | 0.772 | 0.1077 | -0.053 | 7.171

## 27. Re 2M Mach 0.25 (1)
BIGFOIL.COM POLAR EXPORT
NACA64-511
NACA64-511 |  |  |  | Cl Max: | 1.278 | at alpha= | 8 | deg
JavaFoil+Calcfoil stall+Eppler ext transition |  |  |  | L/D Max: | 160.253 | at alpha= | 3.5 | deg
Re: | 2000000 |  |  | Cd Min: | 0.00526 | at alpha= | -1 | deg
Mach: | 0.25 |  |  | Cl=0 at alpha= | -4.425 | deg
|  |  |  | @ Cl=0.1, Cd= | 0.0069916
|  |  |  | @ Cl=0.4, Cd= | 0.0053503
|  |  |  | @ Cl=0.6, Cd= | 0.1059
alpha (deg) | Cl | Cd | Cm | Cl/Cd
-16 | -0.066 | 0.14292 | -0.042 | -0.463
-15.5 | -0.151 | 0.13516 | -0.042 | -1.115
-15 | -0.217 | 0.12589 | -0.042 | -1.722
-14.5 | -0.27 | 0.12017 | -0.042 | -2.245
-14 | -0.316 | 0.11213 | -0.042 | -2.818
-13.5 | -0.357 | 0.1051 | -0.042 | -3.393
-13 | -0.391 | 0.09876 | -0.043 | -3.961
-12.5 | -0.416 | 0.09106 | -0.043 | -4.563
-12 | -0.43 | 0.08363 | -0.043 | -5.141
-11.5 | -0.438 | 0.07923 | -0.042 | -5.525
-11 | -0.439 | 0.07254 | -0.041 | -6.048
-10.5 | -0.433 | 0.06774 | -0.043 | -6.399
-10 | -0.422 | 0.06351 | -0.045 | -6.64
-9.5 | -0.404 | 0.05915 | -0.046 | -6.823
-9 | -0.38 | 0.0553 | -0.048 | -6.867
-8.5 | -0.351 | 0.0511 | -0.051 | -6.873
-8 | -0.319 | 0.04534 | -0.061 | -7.046
-7.5 | -0.277 | 0.04895 | -0.042 | -5.652
-7 | -0.293 | 0.00861 | -0.105 | -34.001
-6.5 | -0.24 | 0.00774 | -0.106 | -30.977
-6 | -0.185 | 0.00745 | -0.106 | -24.776
-5.5 | -0.127 | 0.00751 | -0.107 | -16.953
-5 | -0.069 | 0.0073 | -0.108 | -9.411
-4.5 | -0.009 | 0.00716 | -0.108 | -1.269
-4 | 0.051 | 0.00708 | -0.109 | 7.239
-3.5 | 0.112 | 0.00697 | -0.109 | 16.094
-3 | 0.173 | 0.00693 | -0.11 | 25.007
-2.5 | 0.235 | 0.00687 | -0.11 | 34.132
-2 | 0.296 | 0.00544 | -0.111 | 54.375
-1.5 | 0.358 | 0.00555 | -0.111 | 64.467
-1 | 0.419 | 0.00526 | -0.112 | 79.67
-0.5 | 0.48 | 0.00533 | -0.112 | 89.994
0 | 0.541 | 0.00539 | -0.113 | 100.441
0.5 | 0.602 | 0.00543 | -0.113 | 110.778
1 | 0.663 | 0.00552 | -0.114 | 120.113
1.5 | 0.724 | 0.00558 | -0.114 | 129.756
2 | 0.781 | 0.00567 | -0.115 | 137.751
2.5 | 0.84 | 0.00574 | -0.115 | 146.274
3 | 0.897 | 0.00581 | -0.116 | 154.367
3.5 | 0.954 | 0.00595 | -0.116 | 160.253
4 | 1.008 | 0.01004 | -0.116 | 100.404
4.5 | 1.06 | 0.0104 | -0.117 | 101.913
5 | 1.111 | 0.01084 | -0.117 | 102.435
5.5 | 1.155 | 0.01047 | -0.118 | 110.268
6 | 1.193 | 0.01092 | -0.118 | 109.317
6.5 | 1.226 | 0.01148 | -0.118 | 106.813
7 | 1.252 | 0.01201 | -0.119 | 104.257
7.5 | 1.27 | 0.01505 | -0.119 | 84.387
8 | 1.278 | 0.01597 | -0.119 | 80.047
8.5 | 1.276 | 0.01703 | -0.119 | 74.911
9 | 1.254 | 0.01813 | -0.119 | 69.164
9.5 | 1.211 | 0.0194 | -0.119 | 62.425
10 | 0.954 | 0.06592 | -0.063 | 14.473
10.5 | 0.9 | 0.07247 | -0.057 | 12.412
11 | 0.837 | 0.0788 | -0.053 | 10.615
11.5 | 0.766 | 0.08629 | -0.052 | 8.875
12 | 0.688 | 0.09559 | -0.052 | 7.198
12.5 | 0.604 | 0.10334 | -0.051 | 5.845
13 | 0.515 | 0.1059 | -0.052 | 4.864

## 28. Re 2M Mach 0.50 (1)
BIGFOIL.COM POLAR EXPORT
NACA64-511
NACA64-511 |  |  |  | Cl Max: | 1.286 | at alpha= | 20 | deg
JavaFoil+Calcfoil stall+Eppler ext transition |  |  |  | L/D Max: | 160.393 | at alpha= | 3 | deg
Re: | 2000000 |  |  | Cd Min: | 0.00538 | at alpha= | -1.5 | deg
Mach: | 0.5 |  |  | Cl=0 at alpha= | -4.4254 | deg
|  |  |  | @ Cl=0.1, Cd= | 0.0071131
|  |  |  | @ Cl=0.4, Cd= | 0.00538
|  |  |  | @ Cl=0.6, Cd= | 0.0055949
alpha (deg) | Cl | Cd | Cm | Cl/Cd
-20 | -0.843 | 0.17486 | -0.055 | -4.82
-19.5 | -0.816 | 0.16857 | -0.055 | -4.841
-19 | -0.789 | 0.16338 | -0.055 | -4.831
-18.5 | -0.763 | 0.15849 | -0.055 | -4.813
-18 | -0.736 | 0.15324 | -0.056 | -4.804
-17.5 | -0.708 | 0.14966 | -0.054 | -4.733
-17 | -0.681 | 0.14293 | -0.053 | -4.765
-16.5 | -0.654 | 0.13748 | -0.054 | -4.759
-16 | -0.628 | 0.13077 | -0.054 | -4.799
-15.5 | -0.601 | 0.1276 | -0.054 | -4.709
-15 | -0.574 | 0.12254 | -0.055 | -4.684
-14.5 | -0.546 | 0.12222 | -0.052 | -4.467
-14 | -0.519 | 0.11766 | -0.052 | -4.41
-13.5 | -0.492 | 0.11384 | -0.052 | -4.322
-13 | -0.465 | 0.11018 | -0.053 | -4.221
-12.5 | -0.438 | 0.1066 | -0.053 | -4.11
-12 | -0.411 | 0.10326 | -0.053 | -3.981
-11.5 | -0.384 | 0.09475 | -0.051 | -4.048
-11 | -0.357 | 0.07813 | -0.051 | -4.564
-10.5 | -0.329 | 0.07206 | -0.052 | -4.572
-10 | -0.302 | 0.08296 | -0.052 | -3.646
-9.5 | -0.275 | 0.06114 | -0.053 | -4.505
-9 | -0.248 | 0.07927 | -0.052 | -3.131
-8.5 | -0.221 | 0.06275 | -0.049 | -3.519
-8 | -0.194 | 0.05508 | -0.051 | -3.52
-7.5 | -0.167 | 0.04848 | -0.055 | -3.445
-7 | -0.219 | 0.04748 | -0.047 | -4.608
-6.5 | -0.196 | 0.04309 | -0.054 | -4.557
-6 | -0.193 | 0.00897 | -0.118 | -21.515
-5.5 | -0.137 | 0.0086 | -0.119 | -15.939
-5 | -0.075 | 0.00826 | -0.12 | -9.101
-4.5 | -0.01 | 0.00738 | -0.121 | -1.358
-4 | 0.057 | 0.00717 | -0.121 | 7.931
-3.5 | 0.125 | 0.00708 | -0.122 | 17.619
-3 | 0.193 | 0.00726 | -0.123 | 26.629
-2.5 | 0.262 | 0.00717 | -0.123 | 36.53
-2 | 0.33 | 0.0067 | -0.124 | 49.33
-1.5 | 0.4 | 0.00538 | -0.124 | 74.349
-1 | 0.468 | 0.00545 | -0.125 | 85.805
-0.5 | 0.536 | 0.00553 | -0.126 | 97.005
0 | 0.605 | 0.0056 | -0.126 | 107.877
0.5 | 0.673 | 0.00568 | -0.127 | 118.387
1 | 0.741 | 0.0058 | -0.127 | 127.66
1.5 | 0.809 | 0.00589 | -0.128 | 137.393
2 | 0.871 | 0.00598 | -0.128 | 145.699
2.5 | 0.936 | 0.0061 | -0.129 | 153.342
3 | 0.999 | 0.00623 | -0.129 | 160.393
3.5 | 1.058 | 0.0101 | -0.13 | 104.754
4 | 1.113 | 0.01056 | -0.13 | 105.45
4.5 | 1.163 | 0.01108 | -0.131 | 104.957
5 | 1.204 | 0.01174 | -0.131 | 102.57
5.5 | 1.221 | 0.01505 | -0.131 | 81.093
6 | 1.2 | 0.01626 | -0.132 | 73.781
6.5 | 0.869 | 0.04589 | -0.066 | 18.94
7 | 0.61 | 0.05244 | -0.055 | 11.635
7.5 | 0.637 | 0.05293 | -0.059 | 12.034
8 | 0.663 | 0.06095 | -0.057 | 10.87
8.5 | 0.689 | 0.07294 | -0.059 | 9.447
9 | 0.715 | 0.06401 | -0.06 | 11.172
9.5 | 0.741 | 0.07243 | -0.06 | 10.23
10 | 0.766 | 0.08643 | -0.059 | 8.867
10.5 | 0.793 | 0.08947 | -0.064 | 8.867
11 | 0.819 | 0.09232 | -0.064 | 8.872
11.5 | 0.845 | 0.09721 | -0.064 | 8.688
12 | 0.871 | 0.10224 | -0.066 | 8.517
12.5 | 0.897 | 0.1056 | -0.069 | 8.497
13 | 0.923 | 0.10902 | -0.069 | 8.462
13.5 | 0.948 | 0.11496 | -0.07 | 8.248
14 | 0.977 | 0.11967 | -0.075 | 8.162
14.5 | 1.001 | 0.12867 | -0.073 | 7.777
15 | 1.026 | 0.13225 | -0.074 | 7.759
15.5 | 1.052 | 0.13884 | -0.076 | 7.58
16 | 1.081 | 0.14361 | -0.08 | 7.529
16.5 | 1.104 | 0.14317 | -0.078 | 7.711
17 | 1.129 | 0.15228 | -0.079 | 7.414
17.5 | 1.155 | 0.15267 | -0.081 | 7.567
18 | 1.184 | 0.15771 | -0.084 | 7.51
18.5 | 1.207 | 0.16178 | -0.083 | 7.459
19 | 1.231 | 0.16881 | -0.083 | 7.295
19.5 | 1.257 | 0.17246 | -0.084 | 7.288
20 | 1.286 | 0.17864 | -0.087 | 7.197

## 29. Re 3M Mach 0.00 (1)
BIGFOIL.COM POLAR EXPORT
NACA64-511
NACA64-511 |  |  |  | Cl Max: | 1.313 | at alpha= | 9 | deg
JavaFoil+Calcfoil stall+Eppler ext transition |  |  |  | L/D Max: | 167.886 | at alpha= | 3.5 | deg
Re: | 3000000 |  |  | Cd Min: | 0.00503 | at alpha= | -0.5 | deg
Mach: | 0 |  |  | Cl=0 at alpha= | -4.4237 | deg
|  |  |  | @ Cl=0.1, Cd= | 0.0065892
|  |  |  | @ Cl=0.4, Cd= | 0.0052749
|  |  |  | @ Cl=0.6, Cd= | 0.0051373
alpha (deg) | Cl | Cd | Cm | Cl/Cd
-18 | -0.404 | 0.15237 | -0.04 | -2.652
-17.5 | -0.421 | 0.14545 | -0.041 | -2.895
-17 | -0.438 | 0.13669 | -0.041 | -3.204
-16.5 | -0.454 | 0.13087 | -0.041 | -3.472
-16 | -0.47 | 0.12306 | -0.041 | -3.819
-15.5 | -0.485 | 0.11747 | -0.042 | -4.125
-15 | -0.498 | 0.11057 | -0.042 | -4.5
-14.5 | -0.509 | 0.10412 | -0.042 | -4.886
-14 | -0.518 | 0.09818 | -0.043 | -5.272
-13.5 | -0.524 | 0.09146 | -0.044 | -5.726
-13 | -0.526 | 0.08676 | -0.044 | -6.063
-12.5 | -0.523 | 0.08135 | -0.046 | -6.432
-12 | -0.515 | 0.07555 | -0.046 | -6.811
-11.5 | -0.503 | 0.0712 | -0.048 | -7.059
-11 | -0.487 | 0.06599 | -0.049 | -7.379
-10.5 | -0.468 | 0.06185 | -0.051 | -7.559
-10 | -0.445 | 0.05721 | -0.054 | -7.783
-9.5 | -0.422 | 0.05032 | -0.062 | -8.394
-9 | -0.471 | 0.00928 | -0.098 | -50.737
-8.5 | -0.433 | 0.00871 | -0.1 | -49.722
-8 | -0.388 | 0.00782 | -0.101 | -49.67
-7.5 | -0.339 | 0.00758 | -0.101 | -44.783
-7 | -0.288 | 0.00756 | -0.102 | -38.121
-6.5 | -0.235 | 0.00733 | -0.103 | -32.05
-6 | -0.18 | 0.00717 | -0.103 | -25.119
-5.5 | -0.124 | 0.00695 | -0.104 | -17.813
-5 | -0.067 | 0.00686 | -0.104 | -9.724
-4.5 | -0.009 | 0.00672 | -0.105 | -1.312
-4 | 0.05 | 0.00664 | -0.105 | 7.487
-3.5 | 0.109 | 0.00658 | -0.106 | 16.524
-3 | 0.168 | 0.00652 | -0.106 | 25.759
-2.5 | 0.227 | 0.00645 | -0.107 | 35.212
-2 | 0.287 | 0.00517 | -0.107 | 55.416
-1.5 | 0.346 | 0.00522 | -0.108 | 66.351
-1 | 0.405 | 0.00528 | -0.108 | 76.738
-0.5 | 0.465 | 0.00503 | -0.109 | 92.332
0 | 0.524 | 0.00506 | -0.109 | 103.584
0.5 | 0.583 | 0.00512 | -0.11 | 113.755
1 | 0.642 | 0.00518 | -0.11 | 123.801
1.5 | 0.701 | 0.00522 | -0.111 | 134.253
2 | 0.756 | 0.00528 | -0.111 | 143.125
2.5 | 0.813 | 0.00535 | -0.112 | 151.95
3 | 0.87 | 0.00545 | -0.112 | 159.59
3.5 | 0.925 | 0.00551 | -0.112 | 167.886
4 | 0.978 | 0.00916 | -0.113 | 106.78
4.5 | 1.03 | 0.00945 | -0.113 | 108.99
5 | 1.08 | 0.00979 | -0.114 | 110.383
5.5 | 1.126 | 0.01016 | -0.114 | 110.885
6 | 1.168 | 0.01056 | -0.114 | 110.65
6.5 | 1.206 | 0.01019 | -0.115 | 118.343
7 | 1.239 | 0.01061 | -0.115 | 116.846
7.5 | 1.268 | 0.01102 | -0.115 | 114.983
8 | 1.29 | 0.01157 | -0.116 | 111.536
8.5 | 1.307 | 0.01452 | -0.116 | 90.03
9 | 1.313 | 0.0153 | -0.116 | 85.796
9.5 | 1.308 | 0.01614 | -0.116 | 81.021
10 | 1.294 | 0.01701 | -0.116 | 76.077
10.5 | 1.271 | 0.01809 | -0.116 | 70.232
11 | 1.239 | 0.01938 | -0.116 | 63.905
11.5 | 1.193 | 0.02153 | -0.114 | 55.42
12 | 0.987 | 0.06945 | -0.079 | 14.214
12.5 | 0.938 | 0.08138 | -0.068 | 11.523
13 | 0.902 | 0.0863 | -0.068 | 10.455
13.5 | 0.861 | 0.09495 | -0.062 | 9.063
14 | 0.821 | 0.10248 | -0.058 | 8.011

## 30. Re 3M Mach 0.10 (1)
BIGFOIL.COM POLAR EXPORT
NACA64-511
NACA64-511 |  |  |  | Cl Max: | 1.308 | at alpha= | 9 | deg
JavaFoil+Calcfoil stall+Eppler ext transition |  |  |  | L/D Max: | 167.326 | at alpha= | 3.5 | deg
Re: | 3000000 |  |  | Cd Min: | 0.00502 | at alpha= | -0.5 | deg
Mach: | 0.1 |  |  | Cl=0 at alpha= | -4.4237 | deg
|  |  |  | @ Cl=0.1, Cd= | 0.0066222
|  |  |  | @ Cl=0.4, Cd= | 0.0053017
|  |  |  | @ Cl=0.6, Cd= | 0.0051342
alpha (deg) | Cl | Cd | Cm | Cl/Cd
-18 | -0.36 | 0.15711 | -0.041 | -2.294
-17.5 | -0.38 | 0.14763 | -0.041 | -2.573
-17 | -0.399 | 0.13848 | -0.041 | -2.883
-16.5 | -0.419 | 0.13234 | -0.041 | -3.163
-16 | -0.437 | 0.12579 | -0.041 | -3.475
-15.5 | -0.455 | 0.11762 | -0.042 | -3.867
-15 | -0.471 | 0.11246 | -0.042 | -4.189
-14.5 | -0.486 | 0.10651 | -0.042 | -4.558
-14 | -0.497 | 0.09932 | -0.042 | -5.009
-13.5 | -0.507 | 0.0928 | -0.043 | -5.46
-13 | -0.512 | 0.08711 | -0.044 | -5.881
-12.5 | -0.512 | 0.08237 | -0.045 | -6.217
-12 | -0.506 | 0.07693 | -0.046 | -6.575
-11.5 | -0.496 | 0.07172 | -0.047 | -6.914
-11 | -0.482 | 0.06714 | -0.048 | -7.173
-10.5 | -0.464 | 0.0627 | -0.05 | -7.397
-10 | -0.442 | 0.05835 | -0.052 | -7.58
-9.5 | -0.418 | 0.0532 | -0.057 | -7.862
-9 | -0.469 | 0.0095 | -0.098 | -49.311
-8.5 | -0.433 | 0.00877 | -0.1 | -49.338
-8 | -0.389 | 0.00838 | -0.101 | -46.415
-7.5 | -0.34 | 0.00761 | -0.102 | -44.718
-7 | -0.289 | 0.00764 | -0.102 | -37.839
-6.5 | -0.236 | 0.00741 | -0.103 | -31.821
-6 | -0.181 | 0.00715 | -0.104 | -25.289
-5.5 | -0.124 | 0.00704 | -0.104 | -17.684
-5 | -0.067 | 0.00684 | -0.105 | -9.798
-4.5 | -0.009 | 0.0067 | -0.105 | -1.322
-4 | 0.05 | 0.00669 | -0.106 | 7.464
-3.5 | 0.109 | 0.00661 | -0.106 | 16.509
-3 | 0.169 | 0.00655 | -0.107 | 25.751
-2.5 | 0.228 | 0.00648 | -0.107 | 35.231
-2 | 0.288 | 0.00517 | -0.108 | 55.721
-1.5 | 0.348 | 0.00524 | -0.108 | 66.402
-1 | 0.407 | 0.00531 | -0.109 | 76.744
-0.5 | 0.467 | 0.00502 | -0.109 | 92.993
0 | 0.526 | 0.00508 | -0.11 | 103.632
0.5 | 0.586 | 0.00512 | -0.11 | 114.49
1 | 0.645 | 0.00518 | -0.111 | 124.399
1.5 | 0.704 | 0.00525 | -0.111 | 134.249
2 | 0.76 | 0.00528 | -0.112 | 143.839
2.5 | 0.818 | 0.00538 | -0.112 | 151.925
3 | 0.874 | 0.00545 | -0.113 | 160.407
3.5 | 0.929 | 0.00555 | -0.113 | 167.326
4 | 0.983 | 0.00919 | -0.113 | 106.918
4.5 | 1.035 | 0.00948 | -0.114 | 109.158
5 | 1.085 | 0.00985 | -0.114 | 110.193
5.5 | 1.131 | 0.01022 | -0.115 | 110.662
6 | 1.172 | 0.01064 | -0.115 | 110.132
6.5 | 1.21 | 0.01029 | -0.115 | 117.552
7 | 1.242 | 0.01071 | -0.116 | 116.017
7.5 | 1.269 | 0.01114 | -0.116 | 113.94
8 | 1.29 | 0.01164 | -0.116 | 110.909
8.5 | 1.305 | 0.01479 | -0.117 | 88.257
9 | 1.308 | 0.01554 | -0.117 | 84.171
9.5 | 1.299 | 0.01636 | -0.117 | 79.388
10 | 1.281 | 0.01727 | -0.117 | 74.165
10.5 | 1.252 | 0.01846 | -0.117 | 67.8
11 | 1.211 | 0.0201 | -0.116 | 60.268
11.5 | 1.142 | 0.02486 | -0.112 | 45.928
12 | 0.942 | 0.07792 | -0.068 | 12.092
12.5 | 0.903 | 0.08327 | -0.066 | 10.847
13 | 0.86 | 0.09061 | -0.062 | 9.491
13.5 | 0.817 | 0.09814 | -0.059 | 8.325
14 | 0.774 | 0.10567 | -0.057 | 7.323

## 31. Re 3M Mach 0.25 (1)
BIGFOIL.COM POLAR EXPORT
NACA64-511
NACA64-511 |  |  |  | Cl Max: | 1.28 | at alpha= | 8 | deg
JavaFoil+Calcfoil stall+Eppler ext transition |  |  |  | L/D Max: | 169.667 | at alpha= | 3.5 | deg
Re: | 3000000 |  |  | Cd Min: | 0.00502 | at alpha= | -1 | deg
Mach: | 0.25 |  |  | Cl=0 at alpha= | -4.425 | deg
|  |  |  | @ Cl=0.1, Cd= | 0.0066738
|  |  |  | @ Cl=0.4, Cd= | 0.005101
|  |  |  | @ Cl=0.6, Cd= | 0.10317
alpha (deg) | Cl | Cd | Cm | Cl/Cd
-16 | -0.066 | 0.13515 | -0.043 | -0.49
-15.5 | -0.151 | 0.12849 | -0.043 | -1.174
-15 | -0.217 | 0.12253 | -0.043 | -1.77
-14.5 | -0.27 | 0.11423 | -0.043 | -2.362
-14 | -0.316 | 0.10883 | -0.043 | -2.905
-13.5 | -0.357 | 0.10146 | -0.043 | -3.517
-13 | -0.391 | 0.09468 | -0.044 | -4.133
-12.5 | -0.416 | 0.08738 | -0.044 | -4.758
-12 | -0.43 | 0.08118 | -0.045 | -5.3
-11.5 | -0.438 | 0.0777 | -0.045 | -5.639
-11 | -0.439 | 0.07044 | -0.045 | -6.236
-10.5 | -0.434 | 0.06624 | -0.046 | -6.553
-10 | -0.423 | 0.06128 | -0.049 | -6.895
-9.5 | -0.405 | 0.05727 | -0.05 | -7.064
-9 | -0.381 | 0.05337 | -0.053 | -7.139
-8.5 | -0.414 | 0.01201 | -0.098 | -34.488
-8 | -0.389 | 0.00877 | -0.103 | -44.413
-7.5 | -0.277 | 0.04765 | -0.044 | -5.81
-7 | -0.293 | 0.0076 | -0.105 | -38.578
-6.5 | -0.24 | 0.00751 | -0.106 | -31.982
-6 | -0.185 | 0.00726 | -0.106 | -25.415
-5.5 | -0.127 | 0.00712 | -0.107 | -17.89
-5 | -0.069 | 0.00694 | -0.108 | -9.894
-4.5 | -0.009 | 0.00681 | -0.108 | -1.335
-4 | 0.051 | 0.00673 | -0.109 | 7.623
-3.5 | 0.112 | 0.00666 | -0.109 | 16.828
-3 | 0.173 | 0.00661 | -0.11 | 26.212
-2.5 | 0.235 | 0.00655 | -0.11 | 35.79
-2 | 0.296 | 0.00523 | -0.111 | 56.539
-1.5 | 0.358 | 0.00528 | -0.111 | 67.714
-1 | 0.419 | 0.00502 | -0.112 | 83.37
-0.5 | 0.48 | 0.00506 | -0.112 | 94.749
0 | 0.541 | 0.00512 | -0.113 | 105.574
0.5 | 0.602 | 0.00516 | -0.113 | 116.642
1 | 0.663 | 0.00523 | -0.114 | 126.672
1.5 | 0.724 | 0.00531 | -0.114 | 136.256
2 | 0.781 | 0.00536 | -0.115 | 145.791
2.5 | 0.84 | 0.00544 | -0.115 | 154.456
3 | 0.897 | 0.00554 | -0.116 | 162.075
3.5 | 0.954 | 0.00562 | -0.116 | 169.667
4 | 1.008 | 0.00944 | -0.116 | 106.826
4.5 | 1.06 | 0.00977 | -0.117 | 108.531
5 | 1.111 | 0.01014 | -0.117 | 109.56
5.5 | 1.155 | 0.01059 | -0.118 | 109.042
6 | 1.194 | 0.01022 | -0.118 | 116.868
6.5 | 1.227 | 0.01072 | -0.118 | 114.42
7 | 1.253 | 0.01118 | -0.119 | 112.019
7.5 | 1.271 | 0.0117 | -0.119 | 108.652
8 | 1.28 | 0.01486 | -0.119 | 86.111
8.5 | 1.279 | 0.01585 | -0.12 | 80.643
9 | 1.258 | 0.01687 | -0.12 | 74.596
9.5 | 1.218 | 0.01794 | -0.12 | 67.901
10 | 1.153 | 0.01987 | -0.118 | 58.017
10.5 | 0.904 | 0.06904 | -0.065 | 13.089
11 | 0.838 | 0.07586 | -0.058 | 11.05
11.5 | 0.767 | 0.0846 | -0.055 | 9.061
12 | 0.689 | 0.0913 | -0.054 | 7.542
12.5 | 0.604 | 0.09828 | -0.053 | 6.15
13 | 0.515 | 0.10317 | -0.054 | 4.995

## 32. Re 3M Mach 0.50 (1)
BIGFOIL.COM POLAR EXPORT
NACA64-511
NACA64-511 |  |  |  | Cl Max: | 1.291 | at alpha= | 20 | deg
JavaFoil+Calcfoil stall+Eppler ext transition |  |  |  | L/D Max: | 169.576 | at alpha= | 3 | deg
Re: | 3000000 |  |  | Cd Min: | 0.00512 | at alpha= | -1.5 | deg
Mach: | 0.5 |  |  | Cl=0 at alpha= | -4.4254 | deg
|  |  |  | @ Cl=0.1, Cd= | 0.0070204
|  |  |  | @ Cl=0.4, Cd= | 0.00512
|  |  |  | @ Cl=0.6, Cd= | 0.0052956
alpha (deg) | Cl | Cd | Cm | Cl/Cd
-20 | -0.844 | 0.16678 | -0.056 | -5.058
-19.5 | -0.817 | 0.16126 | -0.055 | -5.063
-19 | -0.79 | 0.15517 | -0.055 | -5.089
-18.5 | -0.763 | 0.15034 | -0.056 | -5.076
-18 | -0.737 | 0.14502 | -0.056 | -5.079
-17.5 | -0.709 | 0.14223 | -0.056 | -4.987
-17 | -0.682 | 0.13641 | -0.054 | -4.996
-16.5 | -0.655 | 0.13154 | -0.054 | -4.977
-16 | -0.628 | 0.12463 | -0.055 | -5.039
-15.5 | -0.601 | 0.12204 | -0.055 | -4.926
-15 | -0.574 | 0.11668 | -0.056 | -4.923
-14.5 | -0.546 | 0.11391 | -0.053 | -4.795
-14 | -0.519 | 0.10988 | -0.053 | -4.725
-13.5 | -0.492 | 0.10634 | -0.053 | -4.63
-13 | -0.465 | 0.10279 | -0.054 | -4.527
-12.5 | -0.438 | 0.09955 | -0.054 | -4.403
-12 | -0.411 | 0.09619 | -0.054 | -4.276
-11.5 | -0.384 | 0.08632 | -0.052 | -4.446
-11 | -0.357 | 0.07589 | -0.053 | -4.703
-10.5 | -0.33 | 0.06986 | -0.054 | -4.722
-10 | -0.303 | 0.06377 | -0.055 | -4.75
-9.5 | -0.276 | 0.05935 | -0.056 | -4.648
-9 | -0.248 | 0.06002 | -0.054 | -4.139
-8.5 | -0.221 | 0.06027 | -0.051 | -3.666
-8 | -0.194 | 0.05314 | -0.052 | -3.65
-7.5 | -0.167 | 0.0474 | -0.058 | -3.529
-7 | -0.219 | 0.04575 | -0.052 | -4.79
-6.5 | -0.197 | 0.0418 | -0.059 | -4.712
-6 | -0.194 | 0.00848 | -0.118 | -22.905
-5.5 | -0.137 | 0.0081 | -0.119 | -16.958
-5 | -0.075 | 0.00719 | -0.12 | -10.468
-4.5 | -0.01 | 0.00703 | -0.121 | -1.427
-4 | 0.057 | 0.00709 | -0.122 | 8.027
-3.5 | 0.125 | 0.00698 | -0.122 | 17.874
-3 | 0.193 | 0.00689 | -0.123 | 28.058
-2.5 | 0.262 | 0.0068 | -0.123 | 38.49
-2 | 0.33 | 0.00677 | -0.124 | 48.819
-1.5 | 0.4 | 0.00512 | -0.124 | 78.049
-1 | 0.468 | 0.00519 | -0.125 | 90.147
-0.5 | 0.536 | 0.00524 | -0.126 | 102.263
0 | 0.605 | 0.0053 | -0.126 | 114.035
0.5 | 0.673 | 0.0054 | -0.127 | 124.524
1 | 0.741 | 0.00546 | -0.127 | 135.574
1.5 | 0.809 | 0.00553 | -0.128 | 146.332
2 | 0.871 | 0.00566 | -0.128 | 153.836
2.5 | 0.936 | 0.00576 | -0.129 | 162.494
3 | 0.999 | 0.00589 | -0.129 | 169.576
3.5 | 1.058 | 0.01018 | -0.13 | 103.902
4 | 1.113 | 0.00988 | -0.13 | 112.705
4.5 | 1.163 | 0.01037 | -0.131 | 112.146
5 | 1.204 | 0.01094 | -0.131 | 110.05
5.5 | 1.222 | 0.01405 | -0.131 | 86.962
6 | 1.201 | 0.01512 | -0.132 | 79.441
6.5 | 1.071 | 0.01666 | -0.132 | 64.281
7 | 0.611 | 0.05113 | -0.059 | 11.947
7.5 | 0.638 | 0.05138 | -0.064 | 12.426
8 | 0.663 | 0.05846 | -0.059 | 11.34
8.5 | 0.83 | 0.02029 | -0.13 | 40.918
9 | 0.717 | 0.06158 | -0.065 | 11.638
9.5 | 0.742 | 0.06835 | -0.064 | 10.856
10 | 0.767 | 0.08107 | -0.061 | 9.46
10.5 | 0.794 | 0.08323 | -0.065 | 9.536
11 | 0.819 | 0.08769 | -0.065 | 9.344
11.5 | 0.845 | 0.09034 | -0.065 | 9.353
12 | 0.872 | 0.09517 | -0.069 | 9.165
12.5 | 0.898 | 0.10034 | -0.07 | 8.948
13 | 0.923 | 0.10352 | -0.07 | 8.917
13.5 | 0.949 | 0.10833 | -0.071 | 8.761
14 | 0.978 | 0.11392 | -0.077 | 8.585
14.5 | 1.001 | 0.11976 | -0.074 | 8.359
15 | 1.027 | 0.12297 | -0.075 | 8.35
15.5 | 1.054 | 0.12909 | -0.078 | 8.163
16 | 1.082 | 0.13603 | -0.081 | 7.955
16.5 | 1.105 | 0.13546 | -0.079 | 8.155
17 | 1.13 | 0.14279 | -0.08 | 7.915
17.5 | 1.158 | 0.14418 | -0.083 | 8.029
18 | 1.187 | 0.15241 | -0.086 | 7.79
18.5 | 1.207 | 0.15179 | -0.083 | 7.955
19 | 1.233 | 0.15975 | -0.084 | 7.716
19.5 | 1.258 | 0.16183 | -0.085 | 7.773
20 | 1.291 | 0.1669 | -0.09 | 7.733

## 33. Re 4M Mach 0.00 (1)
BIGFOIL.COM POLAR EXPORT
NACA64-511
NACA64-511 |  |  |  | Cl Max: | 1.314 | at alpha= | 9 | deg
JavaFoil+Calcfoil stall+Eppler ext transition |  |  |  | L/D Max: | 171.041 | at alpha= | 3.5 | deg
Re: | 4000000 |  |  | Cd Min: | 0.00486 | at alpha= | -0.5 | deg
Mach: | 0 |  |  | Cl=0 at alpha= | -4.4237 | deg
|  |  |  | @ Cl=0.1, Cd= | 0.0064331
|  |  |  | @ Cl=0.4, Cd= | 0.0051091
|  |  |  | @ Cl=0.6, Cd= | 0.0049758
alpha (deg) | Cl | Cd | Cm | Cl/Cd
-15 | -0.498 | 0.10896 | -0.043 | -4.569
-14.5 | -0.509 | 0.10244 | -0.044 | -4.97
-14 | -0.518 | 0.09619 | -0.045 | -5.386
-13.5 | -0.524 | 0.09032 | -0.046 | -5.804
-13 | -0.527 | 0.08523 | -0.046 | -6.179
-12.5 | -0.524 | 0.0799 | -0.047 | -6.554
-12 | -0.515 | 0.07425 | -0.048 | -6.937
-11.5 | -0.504 | 0.06915 | -0.05 | -7.285
-11 | -0.49 | 0.06314 | -0.055 | -7.755
-10.5 | -0.472 | 0.05741 | -0.059 | -8.225
-10 | -0.534 | 0.01045 | -0.096 | -51.129
-9.5 | -0.506 | 0.00946 | -0.097 | -53.542
-9 | -0.474 | 0.00875 | -0.099 | -54.125
-8.5 | -0.434 | 0.00833 | -0.1 | -52.103
-8 | -0.389 | 0.0075 | -0.101 | -51.817
-7.5 | -0.34 | 0.00758 | -0.101 | -44.766
-7 | -0.288 | 0.00729 | -0.102 | -39.521
-6.5 | -0.235 | 0.00706 | -0.103 | -33.275
-6 | -0.18 | 0.0069 | -0.103 | -26.091
-5.5 | -0.124 | 0.0068 | -0.104 | -18.225
-5 | -0.067 | 0.00659 | -0.104 | -10.124
-4.5 | -0.009 | 0.00657 | -0.105 | -1.342
-4 | 0.05 | 0.00645 | -0.105 | 7.709
-3.5 | 0.109 | 0.00643 | -0.106 | 16.902
-3 | 0.168 | 0.00634 | -0.106 | 26.458
-2.5 | 0.227 | 0.00626 | -0.107 | 36.262
-2 | 0.287 | 0.00503 | -0.107 | 56.946
-1.5 | 0.346 | 0.0051 | -0.108 | 67.847
-1 | 0.405 | 0.00511 | -0.108 | 79.295
-0.5 | 0.465 | 0.00486 | -0.109 | 95.542
0 | 0.524 | 0.00492 | -0.109 | 106.537
0.5 | 0.583 | 0.00497 | -0.11 | 117.272
1 | 0.642 | 0.00499 | -0.11 | 128.657
1.5 | 0.701 | 0.00505 | -0.111 | 138.615
2 | 0.756 | 0.00514 | -0.111 | 147.244
2.5 | 0.814 | 0.00519 | -0.112 | 156.674
3 | 0.87 | 0.00527 | -0.112 | 164.924
3.5 | 0.925 | 0.00541 | -0.112 | 171.041
4 | 0.978 | 0.00877 | -0.113 | 111.521
4.5 | 1.03 | 0.00905 | -0.113 | 113.878
5 | 1.08 | 0.00935 | -0.114 | 115.508
5.5 | 1.126 | 0.00972 | -0.114 | 115.862
6 | 1.168 | 0.01009 | -0.114 | 115.786
6.5 | 1.206 | 0.00977 | -0.115 | 123.48
7 | 1.24 | 0.01014 | -0.115 | 122.195
7.5 | 1.268 | 0.01053 | -0.115 | 120.393
8 | 1.291 | 0.01099 | -0.116 | 117.45
8.5 | 1.308 | 0.01153 | -0.116 | 113.498
9 | 1.314 | 0.01456 | -0.116 | 90.24
9.5 | 1.309 | 0.01535 | -0.116 | 85.306
10 | 1.296 | 0.01613 | -0.117 | 80.382
10.5 | 1.274 | 0.01713 | -0.117 | 74.384
11 | 1.244 | 0.01825 | -0.116 | 68.176
11.5 | 1.204 | 0.01973 | -0.116 | 61.037
12 | 1.15 | 0.02271 | -0.114 | 50.635
12.5 | 1.056 | 0.03491 | -0.106 | 30.245
13 | 0.924 | 0.07352 | -0.082 | 12.572
13.5 | 0.865 | 0.09125 | -0.067 | 9.478
14 | 0.824 | 0.09906 | -0.064 | 8.319

## 34. Re 4M Mach 0.10 (1)
BIGFOIL.COM POLAR EXPORT
NACA64-511
NACA64-511 |  |  |  | Cl Max: | 1.309 | at alpha= | 9 | deg
JavaFoil+Calcfoil stall+Eppler ext transition |  |  |  | L/D Max: | 170.889 | at alpha= | 3.5 | deg
Re: | 4000000 |  |  | Cd Min: | 0.00489 | at alpha= | -0.5 | deg
Mach: | 0.1 |  |  | Cl=0 at alpha= | -4.4237 | deg
|  |  |  | @ Cl=0.1, Cd= | 0.0063992
|  |  |  | @ Cl=0.4, Cd= | 0.0051341
|  |  |  | @ Cl=0.6, Cd= | 0.0049742
alpha (deg) | Cl | Cd | Cm | Cl/Cd
-15 | -0.471 | 0.11096 | -0.043 | -4.248
-14.5 | -0.486 | 0.10537 | -0.043 | -4.611
-14 | -0.498 | 0.09792 | -0.044 | -5.083
-13.5 | -0.507 | 0.09164 | -0.045 | -5.534
-13 | -0.513 | 0.08652 | -0.045 | -5.928
-12.5 | -0.513 | 0.08042 | -0.046 | -6.373
-12 | -0.506 | 0.07545 | -0.047 | -6.712
-11.5 | -0.497 | 0.07015 | -0.049 | -7.081
-11 | -0.483 | 0.06558 | -0.051 | -7.364
-10.5 | -0.467 | 0.05968 | -0.056 | -7.819
-10 | -0.525 | 0.0117 | -0.095 | -44.907
-9.5 | -0.503 | 0.00983 | -0.097 | -51.126
-9 | -0.473 | 0.00885 | -0.099 | -53.373
-8.5 | -0.434 | 0.00839 | -0.101 | -51.768
-8 | -0.389 | 0.00757 | -0.101 | -51.402
-7.5 | -0.34 | 0.00756 | -0.102 | -45.017
-7 | -0.289 | 0.00736 | -0.103 | -39.261
-6.5 | -0.236 | 0.00713 | -0.103 | -33.041
-6 | -0.181 | 0.00698 | -0.104 | -25.89
-5.5 | -0.124 | 0.00678 | -0.104 | -18.364
-5 | -0.067 | 0.00668 | -0.105 | -10.046
-4.5 | -0.009 | 0.00655 | -0.105 | -1.353
-4 | 0.05 | 0.00645 | -0.106 | 7.742
-3.5 | 0.109 | 0.00639 | -0.106 | 17.093
-3 | 0.169 | 0.00633 | -0.107 | 26.666
-2.5 | 0.228 | 0.0063 | -0.107 | 36.252
-2 | 0.288 | 0.00503 | -0.108 | 57.23
-1.5 | 0.348 | 0.00509 | -0.108 | 68.319
-1 | 0.407 | 0.00514 | -0.109 | 79.314
-0.5 | 0.467 | 0.00489 | -0.109 | 95.522
0 | 0.526 | 0.00491 | -0.11 | 107.28
0.5 | 0.586 | 0.00496 | -0.11 | 118.044
1 | 0.645 | 0.00502 | -0.111 | 128.493
1.5 | 0.704 | 0.00505 | -0.111 | 139.348
2 | 0.76 | 0.00513 | -0.112 | 148.083
2.5 | 0.818 | 0.00519 | -0.112 | 157.601
3 | 0.874 | 0.00527 | -0.113 | 165.819
3.5 | 0.929 | 0.00544 | -0.113 | 170.889
4 | 0.983 | 0.00882 | -0.113 | 111.485
4.5 | 1.035 | 0.00909 | -0.114 | 113.863
5 | 1.085 | 0.00942 | -0.114 | 115.215
5.5 | 1.131 | 0.00978 | -0.115 | 115.648
6 | 1.172 | 0.01015 | -0.115 | 115.519
6.5 | 1.21 | 0.00981 | -0.115 | 123.294
7 | 1.242 | 0.0102 | -0.116 | 121.832
7.5 | 1.269 | 0.01061 | -0.116 | 119.674
8 | 1.291 | 0.01109 | -0.116 | 116.343
8.5 | 1.306 | 0.01409 | -0.117 | 92.683
9 | 1.309 | 0.01478 | -0.117 | 88.566
9.5 | 1.301 | 0.01554 | -0.117 | 83.696
10 | 1.283 | 0.01636 | -0.117 | 78.403
10.5 | 1.256 | 0.01747 | -0.117 | 71.882
11 | 1.218 | 0.01878 | -0.117 | 64.861
11.5 | 1.171 | 0.02054 | -0.116 | 57.009
12 | 1.076 | 0.03028 | -0.109 | 35.535
12.5 | 0.918 | 0.07452 | -0.078 | 12.319
13 | 0.865 | 0.08643 | -0.068 | 10.006
13.5 | 0.818 | 0.09593 | -0.062 | 8.532
14 | 0.775 | 0.10181 | -0.061 | 7.617

## 35. Re 4M Mach 0.25 (1)
BIGFOIL.COM POLAR EXPORT
NACA64-511
NACA64-511 |  |  |  | Cl Max: | 1.28 | at alpha= | 8 | deg
JavaFoil+Calcfoil stall+Eppler ext transition |  |  |  | L/D Max: | 172.975 | at alpha= | 3.5 | deg
Re: | 4000000 |  |  | Cd Min: | 0.00491 | at alpha= | -0.5 | deg
Mach: | 0.25 |  |  | Cl=0 at alpha= | -4.425 | deg
|  |  |  | @ Cl=0.1, Cd= | 0.0064516
|  |  |  | @ Cl=0.4, Cd= | 0.0051544
|  |  |  | @ Cl=0.6, Cd= | 0.09974
alpha (deg) | Cl | Cd | Cm | Cl/Cd
-16 | -0.066 | 0.13354 | -0.043 | -0.496
-15.5 | -0.151 | 0.12627 | -0.044 | -1.194
-15 | -0.217 | 0.1187 | -0.043 | -1.827
-14.5 | -0.27 | 0.1118 | -0.044 | -2.414
-14 | -0.316 | 0.1068 | -0.044 | -2.961
-13.5 | -0.357 | 0.09869 | -0.044 | -3.616
-13 | -0.391 | 0.09232 | -0.044 | -4.24
-12.5 | -0.416 | 0.08689 | -0.045 | -4.787
-12 | -0.431 | 0.08073 | -0.046 | -5.333
-11.5 | -0.438 | 0.0756 | -0.045 | -5.798
-11 | -0.44 | 0.0692 | -0.046 | -6.354
-10.5 | -0.435 | 0.06473 | -0.049 | -6.717
-10 | -0.423 | 0.05987 | -0.051 | -7.068
-9.5 | -0.406 | 0.05572 | -0.054 | -7.281
-9 | -0.384 | 0.05025 | -0.06 | -7.645
-8.5 | -0.431 | 0.00885 | -0.103 | -48.67
-8 | -0.391 | 0.0084 | -0.104 | -46.529
-7.5 | -0.277 | 0.04714 | -0.046 | -5.876
-7 | -0.293 | 0.00726 | -0.105 | -40.432
-6.5 | -0.24 | 0.00722 | -0.106 | -33.267
-6 | -0.185 | 0.00709 | -0.106 | -26.027
-5.5 | -0.127 | 0.00695 | -0.107 | -18.33
-5 | -0.069 | 0.00678 | -0.108 | -10.134
-4.5 | -0.009 | 0.00665 | -0.108 | -1.367
-4 | 0.051 | 0.00654 | -0.109 | 7.842
-3.5 | 0.112 | 0.00643 | -0.109 | 17.437
-3 | 0.173 | 0.00637 | -0.11 | 27.182
-2.5 | 0.235 | 0.00636 | -0.11 | 36.894
-2 | 0.296 | 0.00509 | -0.111 | 58.133
-1.5 | 0.358 | 0.00512 | -0.111 | 69.788
-1 | 0.419 | 0.00517 | -0.112 | 80.953
-0.5 | 0.48 | 0.00491 | -0.112 | 97.708
0 | 0.541 | 0.00494 | -0.113 | 109.449
0.5 | 0.602 | 0.005 | -0.113 | 120.26
1 | 0.663 | 0.00506 | -0.114 | 130.932
1.5 | 0.724 | 0.0051 | -0.114 | 141.751
2 | 0.781 | 0.00519 | -0.115 | 150.351
2.5 | 0.84 | 0.00525 | -0.115 | 159.927
3 | 0.897 | 0.00535 | -0.116 | 167.831
3.5 | 0.954 | 0.00551 | -0.116 | 172.975
4 | 1.008 | 0.00904 | -0.116 | 111.474
4.5 | 1.06 | 0.00936 | -0.117 | 113.355
5 | 1.111 | 0.00971 | -0.117 | 114.429
5.5 | 1.155 | 0.01011 | -0.118 | 114.289
6 | 1.194 | 0.01053 | -0.118 | 113.41
6.5 | 1.227 | 0.01021 | -0.118 | 120.174
7 | 1.253 | 0.01063 | -0.119 | 117.835
7.5 | 1.271 | 0.01115 | -0.119 | 114.03
8 | 1.28 | 0.01419 | -0.119 | 90.258
8.5 | 1.28 | 0.01504 | -0.12 | 85.085
9 | 1.26 | 0.016 | -0.12 | 78.746
9.5 | 1.221 | 0.017 | -0.12 | 71.849
10 | 1.163 | 0.01839 | -0.119 | 63.258
10.5 | 0.923 | 0.06042 | -0.081 | 15.276
11 | 0.84 | 0.07413 | -0.062 | 11.335
11.5 | 0.768 | 0.08167 | -0.058 | 9.4
12 | 0.689 | 0.08857 | -0.056 | 7.781
12.5 | 0.605 | 0.09572 | -0.054 | 6.317
13 | 0.516 | 0.09974 | -0.057 | 5.173

## 36. Re 4M Mach 0.50 (1)
BIGFOIL.COM POLAR EXPORT
NACA64-511
NACA64-511 |  |  |  | Cl Max: | 1.298 | at alpha= | 20 | deg
JavaFoil+Calcfoil stall+Eppler ext transition |  |  |  | L/D Max: | 174.313 | at alpha= | 3 | deg
Re: | 4000000 |  |  | Cd Min: | 0.00494 | at alpha= | -1.5 | deg
Mach: | 0.5 |  |  | Cl=0 at alpha= | -4.4254 | deg
|  |  |  | @ Cl=0.1, Cd= | 0.0067404
|  |  |  | @ Cl=0.4, Cd= | 0.00494
|  |  |  | @ Cl=0.6, Cd= | 0.0051264
alpha (deg) | Cl | Cd | Cm | Cl/Cd
-20 | -0.844 | 0.15963 | -0.056 | -5.289
-19.5 | -0.817 | 0.15533 | -0.056 | -5.26
-19 | -0.79 | 0.15101 | -0.056 | -5.232
-18.5 | -0.764 | 0.14627 | -0.056 | -5.22
-18 | -0.737 | 0.14084 | -0.057 | -5.233
-17.5 | -0.71 | 0.13913 | -0.057 | -5.103
-17 | -0.682 | 0.13163 | -0.055 | -5.179
-16.5 | -0.655 | 0.12659 | -0.055 | -5.173
-16 | -0.628 | 0.12067 | -0.055 | -5.206
-15.5 | -0.601 | 0.11629 | -0.056 | -5.172
-15 | -0.575 | 0.11287 | -0.056 | -5.091
-14.5 | -0.547 | 0.11159 | -0.054 | -4.9
-14 | -0.52 | 0.10122 | -0.054 | -5.135
-13.5 | -0.493 | 0.0934 | -0.055 | -5.278
-13 | -0.466 | 0.08547 | -0.055 | -5.452
-12.5 | -0.439 | 0.08008 | -0.056 | -5.481
-12 | -0.412 | 0.07488 | -0.056 | -5.501
-11.5 | -0.384 | 0.08548 | -0.053 | -4.492
-11 | -0.357 | 0.07407 | -0.054 | -4.821
-10.5 | -0.33 | 0.06803 | -0.055 | -4.853
-10 | -0.303 | 0.06234 | -0.056 | -4.863
-9.5 | -0.276 | 0.05796 | -0.058 | -4.768
-9 | -0.249 | 0.05814 | -0.055 | -4.275
-8.5 | -0.221 | 0.05883 | -0.051 | -3.757
-8 | -0.194 | 0.05224 | -0.053 | -3.714
-7.5 | -0.168 | 0.04655 | -0.061 | -3.6
-7 | -0.219 | 0.0451 | -0.055 | -4.865
-6.5 | -0.2 | 0.03818 | -0.073 | -5.23
-6 | -0.195 | 0.00815 | -0.119 | -23.872
-5.5 | -0.138 | 0.00721 | -0.12 | -19.072
-5 | -0.075 | 0.00698 | -0.12 | -10.778
-4.5 | -0.01 | 0.00675 | -0.121 | -1.486
-4 | 0.057 | 0.00681 | -0.122 | 8.359
-3.5 | 0.125 | 0.0067 | -0.122 | 18.621
-3 | 0.193 | 0.00667 | -0.123 | 28.959
-2.5 | 0.262 | 0.00658 | -0.123 | 39.807
-2 | 0.33 | 0.00654 | -0.124 | 50.558
-1.5 | 0.4 | 0.00494 | -0.125 | 80.861
-1 | 0.468 | 0.005 | -0.125 | 93.668
-0.5 | 0.536 | 0.00508 | -0.126 | 105.554
0 | 0.605 | 0.00513 | -0.126 | 117.954
0.5 | 0.673 | 0.00517 | -0.127 | 130.019
1 | 0.741 | 0.00527 | -0.127 | 140.506
1.5 | 0.809 | 0.00535 | -0.128 | 151.132
2 | 0.871 | 0.00543 | -0.128 | 160.332
2.5 | 0.936 | 0.00555 | -0.129 | 168.788
3 | 0.999 | 0.00573 | -0.129 | 174.313
3.5 | 1.058 | 0.00975 | -0.13 | 108.514
4 | 1.114 | 0.01021 | -0.13 | 109.077
4.5 | 1.163 | 0.00988 | -0.131 | 117.757
5 | 1.205 | 0.01047 | -0.131 | 115.059
5.5 | 1.222 | 0.01112 | -0.131 | 109.915
6 | 1.202 | 0.0144 | -0.132 | 83.5
6.5 | 1.072 | 0.01589 | -0.132 | 67.476
7 | 0.612 | 0.04971 | -0.062 | 12.306
7.5 | 0.779 | 0.01776 | -0.131 | 43.845
8 | 0.664 | 0.05739 | -0.061 | 11.561
8.5 | 0.846 | 0.01883 | -0.132 | 44.91
9 | 0.723 | 0.05848 | -0.077 | 12.361
9.5 | 0.743 | 0.0665 | -0.066 | 11.169
10 | 0.768 | 0.07911 | -0.063 | 9.702
10.5 | 0.795 | 0.06953 | -0.069 | 11.44
11 | 0.821 | 0.07585 | -0.068 | 10.819
11.5 | 0.846 | 0.08565 | -0.068 | 9.878
12 | 0.873 | 0.09274 | -0.071 | 9.414
12.5 | 0.898 | 0.09486 | -0.07 | 9.468
13 | 0.923 | 0.10002 | -0.07 | 9.233
13.5 | 0.951 | 0.10399 | -0.074 | 9.143
14 | 0.98 | 0.10954 | -0.079 | 8.948
14.5 | 1.002 | 0.11596 | -0.075 | 8.637
15 | 1.027 | 0.11909 | -0.076 | 8.626
15.5 | 1.056 | 0.12263 | -0.08 | 8.613
16 | 1.084 | 0.13348 | -0.083 | 8.119
16.5 | 1.105 | 0.12891 | -0.08 | 8.574
17 | 1.131 | 0.13503 | -0.081 | 8.374
17.5 | 1.161 | 0.13783 | -0.085 | 8.426
18 | 1.191 | 0.14389 | -0.089 | 8.281
18.5 | 1.208 | 0.14838 | -0.084 | 8.141
19 | 1.233 | 0.15075 | -0.085 | 8.181
19.5 | 1.263 | 0.15652 | -0.088 | 8.07
20 | 1.298 | 0.15702 | -0.094 | 8.265

## 37. Re 5M Mach 0.00 (1)
BIGFOIL.COM POLAR EXPORT
NACA64-511
NACA64-511 |  |  |  | Cl Max: | 1.315 | at alpha= | 9 | deg
JavaFoil+Calcfoil stall+Eppler ext transition |  |  |  | L/D Max: | 166.574 | at alpha= | 3 | deg
Re: | 5000000 |  |  | Cd Min: | 0.0048 | at alpha= | 0 | deg
Mach: | 0 |  |  | Cl=0 at alpha= | -4.4237 | deg
|  |  |  | @ Cl=0.1, Cd= | 0.0062607
|  |  |  | @ Cl=0.4, Cd= | 0.0050075
|  |  |  | @ Cl=0.6, Cd= | 0.0048586
alpha (deg) | Cl | Cd | Cm | Cl/Cd
-15.5 | -0.485 | 0.11382 | -0.043 | -4.261
-15 | -0.498 | 0.10622 | -0.044 | -4.69
-14.5 | -0.509 | 0.10109 | -0.045 | -5.04
-14 | -0.518 | 0.09453 | -0.046 | -5.484
-13.5 | -0.524 | 0.08933 | -0.046 | -5.871
-13 | -0.527 | 0.08384 | -0.047 | -6.286
-12.5 | -0.524 | 0.07849 | -0.048 | -6.676
-12 | -0.516 | 0.07262 | -0.05 | -7.109
-11.5 | -0.505 | 0.06722 | -0.054 | -7.52
-11 | -0.495 | 0.05774 | -0.062 | -8.58
-10.5 | -0.55 | 0.01321 | -0.093 | -41.652
-10 | -0.539 | 0.00953 | -0.097 | -56.606
-9.5 | -0.509 | 0.00894 | -0.098 | -57.016
-9 | -0.475 | 0.00844 | -0.099 | -56.26
-8.5 | -0.435 | 0.00759 | -0.1 | -57.288
-8 | -0.389 | 0.00754 | -0.101 | -51.554
-7.5 | -0.34 | 0.00735 | -0.101 | -46.218
-7 | -0.288 | 0.00706 | -0.102 | -40.796
-6.5 | -0.235 | 0.00693 | -0.103 | -33.903
-6 | -0.18 | 0.00677 | -0.103 | -26.588
-5.5 | -0.124 | 0.00657 | -0.104 | -18.846
-5 | -0.067 | 0.00646 | -0.104 | -10.328
-4.5 | -0.009 | 0.00636 | -0.105 | -1.387
-4 | 0.05 | 0.00632 | -0.105 | 7.865
-3.5 | 0.109 | 0.00625 | -0.106 | 17.395
-3 | 0.168 | 0.00619 | -0.106 | 27.099
-2.5 | 0.227 | 0.00611 | -0.107 | 37.173
-2 | 0.287 | 0.00495 | -0.107 | 57.907
-1.5 | 0.346 | 0.00498 | -0.108 | 69.6
-1 | 0.405 | 0.00501 | -0.108 | 80.921
-0.5 | 0.465 | 0.00507 | -0.109 | 91.562
0 | 0.524 | 0.0048 | -0.109 | 109.119
0.5 | 0.583 | 0.00485 | -0.11 | 120.21
1 | 0.642 | 0.00488 | -0.11 | 131.502
1.5 | 0.701 | 0.00495 | -0.111 | 141.689
2 | 0.756 | 0.00501 | -0.111 | 150.918
2.5 | 0.814 | 0.00506 | -0.112 | 160.797
3 | 0.87 | 0.00522 | -0.112 | 166.574
3.5 | 0.925 | 0.00598 | -0.112 | 154.742
4 | 0.978 | 0.00848 | -0.113 | 115.362
4.5 | 1.03 | 0.00876 | -0.113 | 117.572
5 | 1.08 | 0.00906 | -0.114 | 119.261
5.5 | 1.126 | 0.00938 | -0.114 | 120.012
6 | 1.168 | 0.00975 | -0.114 | 119.793
6.5 | 1.206 | 0.01012 | -0.115 | 119.174
7 | 1.24 | 0.00976 | -0.115 | 127.065
7.5 | 1.268 | 0.01017 | -0.115 | 124.661
8 | 1.291 | 0.0106 | -0.116 | 121.74
8.5 | 1.308 | 0.01109 | -0.116 | 117.92
9 | 1.315 | 0.01404 | -0.116 | 93.641
9.5 | 1.31 | 0.01475 | -0.117 | 88.796
10 | 1.298 | 0.0155 | -0.117 | 83.733
10.5 | 1.276 | 0.01644 | -0.117 | 77.617
11 | 1.247 | 0.01746 | -0.117 | 71.425
11.5 | 1.209 | 0.01872 | -0.116 | 64.601
12 | 1.162 | 0.02073 | -0.115 | 56.037
12.5 | 1.105 | 0.02385 | -0.113 | 46.348
13 | 1.044 | 0.02885 | -0.111 | 36.189
13.5 | 0.871 | 0.08662 | -0.073 | 10.052
14 | 0.827 | 0.09565 | -0.067 | 8.645

## 38. Re 5M Mach 0.10 (1)
BIGFOIL.COM POLAR EXPORT
NACA64-511
NACA64-511 |  |  |  | Cl Max: | 1.31 | at alpha= | 9 | deg
JavaFoil+Calcfoil stall+Eppler ext transition |  |  |  | L/D Max: | 167.248 | at alpha= | 3 | deg
Re: | 5000000 |  |  | Cd Min: | 0.00479 | at alpha= | 0 | deg
Mach: | 0.1 |  |  | Cl=0 at alpha= | -4.4237 | deg
|  |  |  | @ Cl=0.1, Cd= | 0.0062353
|  |  |  | @ Cl=0.4, Cd= | 0.0050352
|  |  |  | @ Cl=0.6, Cd= | 0.0048566
alpha (deg) | Cl | Cd | Cm | Cl/Cd
-15 | -0.472 | 0.10753 | -0.044 | -4.385
-14.5 | -0.486 | 0.10231 | -0.044 | -4.752
-14 | -0.498 | 0.09637 | -0.045 | -5.17
-13.5 | -0.507 | 0.09002 | -0.046 | -5.637
-13 | -0.513 | 0.08461 | -0.047 | -6.066
-12.5 | -0.513 | 0.07939 | -0.047 | -6.46
-12 | -0.507 | 0.07428 | -0.048 | -6.823
-11.5 | -0.498 | 0.06842 | -0.052 | -7.275
-11 | -0.485 | 0.0635 | -0.054 | -7.632
-10.5 | -0.478 | 0.05018 | -0.068 | -9.518
-10 | -0.535 | 0.00984 | -0.097 | -54.375
-9.5 | -0.507 | 0.00909 | -0.098 | -55.76
-9 | -0.474 | 0.00853 | -0.1 | -55.562
-8.5 | -0.435 | 0.00765 | -0.101 | -56.824
-8 | -0.39 | 0.00734 | -0.101 | -53.05
-7.5 | -0.34 | 0.00741 | -0.102 | -45.909
-7 | -0.289 | 0.00713 | -0.103 | -40.523
-6.5 | -0.236 | 0.0069 | -0.103 | -34.139
-6 | -0.181 | 0.00676 | -0.104 | -26.756
-5.5 | -0.124 | 0.00664 | -0.104 | -18.725
-5 | -0.067 | 0.00654 | -0.105 | -10.25
-4.5 | -0.009 | 0.00642 | -0.105 | -1.381
-4 | 0.05 | 0.00632 | -0.106 | 7.908
-3.5 | 0.109 | 0.00622 | -0.106 | 17.546
-3 | 0.169 | 0.00622 | -0.107 | 27.116
-2.5 | 0.228 | 0.00614 | -0.107 | 37.163
-2 | 0.288 | 0.00494 | -0.108 | 58.278
-1.5 | 0.348 | 0.005 | -0.108 | 69.658
-1 | 0.407 | 0.00504 | -0.109 | 80.889
-0.5 | 0.467 | 0.00507 | -0.109 | 92.132
0 | 0.526 | 0.00479 | -0.11 | 109.835
0.5 | 0.586 | 0.00484 | -0.11 | 121.001
1 | 0.645 | 0.00491 | -0.111 | 131.338
1.5 | 0.704 | 0.00494 | -0.111 | 142.418
2 | 0.76 | 0.00501 | -0.112 | 151.635
2.5 | 0.818 | 0.00506 | -0.112 | 161.556
3 | 0.874 | 0.00523 | -0.113 | 167.248
3.5 | 0.929 | 0.006 | -0.113 | 154.797
4 | 0.983 | 0.00852 | -0.113 | 115.353
4.5 | 1.035 | 0.00879 | -0.114 | 117.706
5 | 1.085 | 0.00911 | -0.114 | 119.123
5.5 | 1.131 | 0.00944 | -0.115 | 119.718
6 | 1.172 | 0.00979 | -0.115 | 119.718
6.5 | 1.21 | 0.01021 | -0.115 | 118.5
7 | 1.243 | 0.00986 | -0.116 | 126.042
7.5 | 1.27 | 0.01023 | -0.116 | 124.089
8 | 1.291 | 0.01065 | -0.116 | 121.277
8.5 | 1.306 | 0.0112 | -0.117 | 116.61
9 | 1.31 | 0.01422 | -0.117 | 92.125
9.5 | 1.301 | 0.01496 | -0.117 | 87.016
10 | 1.284 | 0.01571 | -0.117 | 81.75
10.5 | 1.258 | 0.01676 | -0.117 | 75.059
11 | 1.222 | 0.01794 | -0.117 | 68.119
11.5 | 1.178 | 0.01931 | -0.116 | 61.002
12 | 1.117 | 0.02237 | -0.114 | 49.944
12.5 | 1.048 | 0.02765 | -0.111 | 37.917
13 | 0.872 | 0.08115 | -0.075 | 10.751
13.5 | 0.82 | 0.09315 | -0.065 | 8.808
14 | 0.777 | 0.09988 | -0.063 | 7.777

## 39. Re 5M Mach 0.25 (1)
BIGFOIL.COM POLAR EXPORT
NACA64-511
NACA64-511 |  |  |  | Cl Max: | 1.281 | at alpha= | 8 | deg
JavaFoil+Calcfoil stall+Eppler ext transition |  |  |  | L/D Max: | 169.08 | at alpha= | 3 | deg
Re: | 5000000 |  |  | Cd Min: | 0.0048 | at alpha= | -0.5 | deg
Mach: | 0.25 |  |  | Cl=0 at alpha= | -4.425 | deg
|  |  |  | @ Cl=0.1, Cd= | 0.0063338
|  |  |  | @ Cl=0.4, Cd= | 0.0050575
|  |  |  | @ Cl=0.6, Cd= | 0.0986
alpha (deg) | Cl | Cd | Cm | Cl/Cd
-14 | -0.316 | 0.10481 | -0.044 | -3.019
-13.5 | -0.357 | 0.09731 | -0.045 | -3.669
-13 | -0.392 | 0.09124 | -0.045 | -4.292
-12.5 | -0.416 | 0.08564 | -0.046 | -4.859
-12 | -0.431 | 0.07884 | -0.047 | -5.464
-11.5 | -0.439 | 0.07463 | -0.047 | -5.878
-11 | -0.44 | 0.06813 | -0.048 | -6.462
-10.5 | -0.435 | 0.06345 | -0.05 | -6.859
-10 | -0.424 | 0.05888 | -0.054 | -7.204
-9.5 | -0.408 | 0.05324 | -0.059 | -7.667
-9 | -0.459 | 0.00997 | -0.1 | -46.017
-8.5 | -0.432 | 0.00853 | -0.103 | -50.708
-8 | -0.391 | 0.00815 | -0.104 | -48.037
-7.5 | -0.277 | 0.04647 | -0.047 | -5.966
-7 | -0.294 | 0.00731 | -0.105 | -40.136
-6.5 | -0.24 | 0.00708 | -0.106 | -33.9
-6 | -0.185 | 0.00686 | -0.106 | -26.917
-5.5 | -0.127 | 0.0067 | -0.107 | -19.006
-5 | -0.069 | 0.00663 | -0.108 | -10.371
-4.5 | -0.009 | 0.0065 | -0.108 | -1.398
-4 | 0.051 | 0.00639 | -0.109 | 8.02
-3.5 | 0.112 | 0.00632 | -0.109 | 17.747
-3 | 0.173 | 0.00627 | -0.11 | 27.639
-2.5 | 0.235 | 0.0062 | -0.11 | 37.832
-2 | 0.296 | 0.00499 | -0.111 | 59.285
-1.5 | 0.358 | 0.00503 | -0.111 | 71.141
-1 | 0.419 | 0.00507 | -0.112 | 82.588
-0.5 | 0.48 | 0.0048 | -0.112 | 99.95
0 | 0.541 | 0.00482 | -0.113 | 112.25
0.5 | 0.602 | 0.00488 | -0.113 | 123.349
1 | 0.663 | 0.00495 | -0.114 | 133.99
1.5 | 0.724 | 0.00499 | -0.114 | 144.912
2 | 0.781 | 0.00507 | -0.115 | 154.036
2.5 | 0.84 | 0.00513 | -0.115 | 163.659
3 | 0.897 | 0.00531 | -0.116 | 169.08
3.5 | 0.954 | 0.00619 | -0.116 | 154.126
4 | 1.008 | 0.00875 | -0.116 | 115.222
4.5 | 1.061 | 0.00905 | -0.117 | 117.192
5 | 1.111 | 0.00939 | -0.117 | 118.3
5.5 | 1.155 | 0.00975 | -0.118 | 118.428
6 | 1.194 | 0.01015 | -0.118 | 117.645
6.5 | 1.227 | 0.00987 | -0.118 | 124.335
7 | 1.253 | 0.01027 | -0.119 | 122.039
7.5 | 1.271 | 0.01071 | -0.119 | 118.731
8 | 1.281 | 0.01131 | -0.119 | 113.292
8.5 | 1.28 | 0.01446 | -0.12 | 88.549
9 | 1.261 | 0.0154 | -0.12 | 81.912
9.5 | 1.223 | 0.01632 | -0.12 | 74.967
10 | 1.168 | 0.01758 | -0.12 | 66.428
10.5 | 1.086 | 0.01991 | -0.118 | 54.552
11 | 0.843 | 0.07186 | -0.066 | 11.734
11.5 | 0.768 | 0.08022 | -0.059 | 9.578
12 | 0.69 | 0.0879 | -0.058 | 7.847
12.5 | 0.605 | 0.0948 | -0.057 | 6.385
13 | 0.516 | 0.0986 | -0.058 | 5.236

## 40. Re 5M Mach 0.50 (1)
BIGFOIL.COM POLAR EXPORT
NACA64-511
NACA64-511 |  |  |  | Cl Max: | 1.309 | at alpha= | 20 | deg
JavaFoil+Calcfoil stall+Eppler ext transition |  |  |  | L/D Max: | 171.148 | at alpha= | 2.5 | deg
Re: | 5000000 |  |  | Cd Min: | 0.00488 | at alpha= | -1 | deg
Mach: | 0.5 |  |  | Cl=0 at alpha= | -4.4254 | deg
|  |  |  | @ Cl=0.1, Cd= | 0.0066341
|  |  |  | @ Cl=0.4, Cd= | 0.00522
|  |  |  | @ Cl=0.6, Cd= | 0.0049871
alpha (deg) | Cl | Cd | Cm | Cl/Cd
-20 | -0.845 | 0.15803 | -0.057 | -5.35
-19.5 | -0.817 | 0.15217 | -0.056 | -5.371
-19 | -0.79 | 0.1482 | -0.056 | -5.333
-18.5 | -0.764 | 0.14133 | -0.056 | -5.404
-18 | -0.737 | 0.13804 | -0.057 | -5.34
-17.5 | -0.711 | 0.13526 | -0.057 | -5.255
-17 | -0.682 | 0.13015 | -0.055 | -5.241
-16.5 | -0.655 | 0.12332 | -0.055 | -5.313
-16 | -0.629 | 0.11781 | -0.056 | -5.335
-15.5 | -0.602 | 0.11542 | -0.056 | -5.213
-15 | -0.575 | 0.11033 | -0.057 | -5.211
-14.5 | -0.547 | 0.10907 | -0.055 | -5.017
-14 | -0.52 | 0.09932 | -0.056 | -5.238
-13.5 | -0.493 | 0.09134 | -0.056 | -5.403
-13 | -0.467 | 0.08445 | -0.057 | -5.525
-12.5 | -0.44 | 0.07868 | -0.058 | -5.588
-12 | -0.413 | 0.07315 | -0.059 | -5.642
-11.5 | -0.384 | 0.08288 | -0.054 | -4.635
-11 | -0.357 | 0.07264 | -0.055 | -4.918
-10.5 | -0.33 | 0.06718 | -0.056 | -4.916
-10 | -0.304 | 0.06092 | -0.058 | -4.983
-9.5 | -0.277 | 0.05651 | -0.061 | -4.902
-9 | -0.249 | 0.05749 | -0.056 | -4.326
-8.5 | -0.221 | 0.05788 | -0.052 | -3.819
-8 | -0.194 | 0.05165 | -0.055 | -3.759
-7.5 | -0.168 | 0.04564 | -0.062 | -3.677
-7 | -0.22 | 0.04437 | -0.058 | -4.953
-6.5 | -0.242 | 0.00833 | -0.117 | -29.037
-6 | -0.195 | 0.00793 | -0.119 | -24.577
-5.5 | -0.138 | 0.00704 | -0.12 | -19.553
-5 | -0.075 | 0.00674 | -0.12 | -11.17
-4.5 | -0.01 | 0.00683 | -0.121 | -1.47
-4 | 0.057 | 0.00671 | -0.122 | 8.486
-3.5 | 0.125 | 0.00659 | -0.122 | 18.953
-3 | 0.193 | 0.00649 | -0.123 | 29.792
-2.5 | 0.262 | 0.00645 | -0.123 | 40.614
-2 | 0.33 | 0.00633 | -0.124 | 52.236
-1.5 | 0.4 | 0.00522 | -0.125 | 76.638
-1 | 0.468 | 0.00488 | -0.125 | 95.945
-0.5 | 0.536 | 0.00495 | -0.126 | 108.423
0 | 0.605 | 0.00499 | -0.126 | 121.248
0.5 | 0.673 | 0.00504 | -0.127 | 133.576
1 | 0.741 | 0.00515 | -0.127 | 143.971
1.5 | 0.809 | 0.00521 | -0.128 | 155.239
2 | 0.871 | 0.00532 | -0.128 | 163.741
2.5 | 0.936 | 0.00547 | -0.129 | 171.148
3 | 0.999 | 0.00622 | -0.129 | 160.482
3.5 | 1.058 | 0.0094 | -0.13 | 112.586
4 | 1.114 | 0.00984 | -0.13 | 113.196
4.5 | 1.164 | 0.00956 | -0.131 | 121.784
5 | 1.205 | 0.01006 | -0.131 | 119.771
5.5 | 1.222 | 0.01072 | -0.131 | 113.958
6 | 1.202 | 0.01146 | -0.132 | 104.887
6.5 | 1.073 | 0.01528 | -0.132 | 70.223
7 | 0.612 | 0.04868 | -0.064 | 12.576
7.5 | 0.785 | 0.01705 | -0.132 | 46.063
8 | 0.664 | 0.05555 | -0.063 | 11.956
8.5 | 0.848 | 0.01813 | -0.133 | 46.762
9 | 0.87 | 0.02023 | -0.132 | 43
9.5 | 0.745 | 0.0655 | -0.07 | 11.366
10 | 0.768 | 0.07624 | -0.064 | 10.073
10.5 | 0.81 | 0.0639 | -0.087 | 12.67
11 | 0.823 | 0.07466 | -0.072 | 11.019
11.5 | 0.847 | 0.08144 | -0.07 | 10.402
12 | 0.874 | 0.08927 | -0.072 | 9.79
12.5 | 0.899 | 0.09208 | -0.071 | 9.758
13 | 0.924 | 0.09723 | -0.071 | 9.502
13.5 | 0.952 | 0.10193 | -0.076 | 9.34
14 | 0.982 | 0.10668 | -0.081 | 9.208
14.5 | 1.002 | 0.11175 | -0.075 | 8.966
15 | 1.028 | 0.11656 | -0.076 | 8.818
15.5 | 1.058 | 0.11963 | -0.082 | 8.845
16 | 1.085 | 0.12803 | -0.084 | 8.474
16.5 | 1.106 | 0.12493 | -0.08 | 8.85
17 | 1.131 | 0.13188 | -0.081 | 8.579
17.5 | 1.167 | 0.13225 | -0.089 | 8.826
18 | 1.196 | 0.13831 | -0.091 | 8.647
18.5 | 1.209 | 0.14501 | -0.084 | 8.336
19 | 1.236 | 0.14777 | -0.086 | 8.361
19.5 | 1.269 | 0.14771 | -0.092 | 8.593
20 | 1.309 | 0.1466 | -0.098 | 8.931

## 41. Re 6M Mach 0.00 (1)
BIGFOIL.COM POLAR EXPORT
NACA64-511
NACA64-511 |  |  |  | Cl Max: | 1.315 | at alpha= | 9 | deg
JavaFoil+Calcfoil stall+Eppler ext transition |  |  |  | L/D Max: | 161.334 | at alpha= | 2.5 | deg
Re: | 6000000 |  |  | Cd Min: | 0.00471 | at alpha= | 0 | deg
Mach: | 0 |  |  | Cl=0 at alpha= | -4.4237 | deg
|  |  |  | @ Cl=0.1, Cd= | 0.0061307
|  |  |  | @ Cl=0.4, Cd= | 0.0049183
|  |  |  | @ Cl=0.6, Cd= | 0.0047686
alpha (deg) | Cl | Cd | Cm | Cl/Cd
-16 | -0.471 | 0.11877 | -0.044 | -3.963
-15.5 | -0.485 | 0.11283 | -0.044 | -4.3
-15 | -0.498 | 0.10559 | -0.045 | -4.72
-14.5 | -0.51 | 0.09984 | -0.045 | -5.105
-14 | -0.519 | 0.09353 | -0.046 | -5.545
-13.5 | -0.525 | 0.08798 | -0.047 | -5.963
-13 | -0.527 | 0.08269 | -0.047 | -6.377
-12.5 | -0.525 | 0.07787 | -0.049 | -6.737
-12 | -0.518 | 0.07097 | -0.053 | -7.294
-11.5 | -0.508 | 0.06487 | -0.057 | -7.825
-11 | -0.565 | 0.01624 | -0.09 | -34.782
-10.5 | -0.562 | 0.01058 | -0.095 | -53.107
-10 | -0.542 | 0.0091 | -0.097 | -59.517
-9.5 | -0.511 | 0.00865 | -0.098 | -59.098
-9 | -0.476 | 0.00822 | -0.099 | -57.872
-8.5 | -0.435 | 0.00739 | -0.1 | -58.854
-8 | -0.389 | 0.00742 | -0.101 | -52.394
-7.5 | -0.34 | 0.00714 | -0.101 | -47.556
-7 | -0.288 | 0.00696 | -0.102 | -41.418
-6.5 | -0.235 | 0.00673 | -0.103 | -34.892
-6 | -0.18 | 0.00666 | -0.103 | -27.036
-5.5 | -0.124 | 0.00646 | -0.104 | -19.164
-5 | -0.067 | 0.00635 | -0.104 | -10.517
-4.5 | -0.009 | 0.00632 | -0.105 | -1.395
-4 | 0.05 | 0.00619 | -0.105 | 8.029
-3.5 | 0.109 | 0.00612 | -0.106 | 17.763
-3 | 0.168 | 0.00606 | -0.106 | 27.691
-2.5 | 0.227 | 0.00602 | -0.107 | 37.769
-2 | 0.287 | 0.00488 | -0.107 | 58.701
-1.5 | 0.346 | 0.0049 | -0.108 | 70.703
-1 | 0.405 | 0.00492 | -0.108 | 82.373
-0.5 | 0.465 | 0.00498 | -0.109 | 93.345
0 | 0.524 | 0.00471 | -0.109 | 111.33
0.5 | 0.583 | 0.00476 | -0.11 | 122.374
1 | 0.642 | 0.00479 | -0.11 | 133.928
1.5 | 0.701 | 0.00485 | -0.111 | 144.499
2 | 0.756 | 0.00492 | -0.111 | 153.726
2.5 | 0.814 | 0.00504 | -0.112 | 161.334
3 | 0.87 | 0.00567 | -0.112 | 153.412
3.5 | 0.925 | 0.00621 | -0.112 | 148.787
4 | 0.978 | 0.00827 | -0.113 | 118.301
4.5 | 1.03 | 0.00853 | -0.113 | 120.84
5 | 1.081 | 0.00881 | -0.114 | 122.605
5.5 | 1.126 | 0.00913 | -0.114 | 123.344
6 | 1.168 | 0.00947 | -0.114 | 123.38
6.5 | 1.206 | 0.00985 | -0.115 | 122.433
7 | 1.24 | 0.01023 | -0.115 | 121.203
7.5 | 1.268 | 0.00983 | -0.115 | 128.977
8 | 1.291 | 0.01028 | -0.116 | 125.66
8.5 | 1.309 | 0.01076 | -0.116 | 121.554
9 | 1.315 | 0.01122 | -0.116 | 117.236
9.5 | 1.311 | 0.0143 | -0.117 | 91.618
10 | 1.298 | 0.01506 | -0.117 | 86.195
10.5 | 1.278 | 0.0159 | -0.117 | 80.355
11 | 1.249 | 0.01685 | -0.117 | 74.135
11.5 | 1.213 | 0.01802 | -0.117 | 67.309
12 | 1.168 | 0.01966 | -0.116 | 59.388
12.5 | 1.12 | 0.02134 | -0.115 | 52.469
13 | 1.056 | 0.0259 | -0.112 | 40.772
13.5 | 0.874 | 0.0842 | -0.075 | 10.378
14 | 0.831 | 0.09239 | -0.071 | 8.991

## 42. Re 6M Mach 0.10 (1)
BIGFOIL.COM POLAR EXPORT
NACA64-511
NACA64-511 |  |  |  | Cl Max: | 1.31 | at alpha= | 9 | deg
JavaFoil+Calcfoil stall+Eppler ext transition |  |  |  | L/D Max: | 161.067 | at alpha= | 2.5 | deg
Re: | 6000000 |  |  | Cd Min: | 0.0047 | at alpha= | 0 | deg
Mach: | 0.1 |  |  | Cl=0 at alpha= | -4.4237 | deg
|  |  |  | @ Cl=0.1, Cd= | 0.0061576
|  |  |  | @ Cl=0.4, Cd= | 0.00492
|  |  |  | @ Cl=0.6, Cd= | 0.0047742
alpha (deg) | Cl | Cd | Cm | Cl/Cd
-15.5 | -0.455 | 0.11363 | -0.044 | -4.008
-15 | -0.472 | 0.10677 | -0.045 | -4.42
-14.5 | -0.486 | 0.10115 | -0.045 | -4.808
-14 | -0.498 | 0.09513 | -0.046 | -5.24
-13.5 | -0.508 | 0.09037 | -0.046 | -5.616
-13 | -0.514 | 0.08389 | -0.047 | -6.122
-12.5 | -0.513 | 0.0788 | -0.048 | -6.515
-12 | -0.508 | 0.07279 | -0.051 | -6.98
-11.5 | -0.499 | 0.06668 | -0.055 | -7.49
-11 | -0.487 | 0.06092 | -0.058 | -7.999
-10.5 | -0.552 | 0.01178 | -0.094 | -46.887
-10 | -0.538 | 0.0093 | -0.097 | -57.83
-9.5 | -0.509 | 0.00876 | -0.099 | -58.132
-9 | -0.475 | 0.00829 | -0.1 | -57.32
-8.5 | -0.435 | 0.00745 | -0.101 | -58.409
-8 | -0.39 | 0.0074 | -0.101 | -52.653
-7.5 | -0.34 | 0.00721 | -0.102 | -47.186
-7 | -0.289 | 0.00702 | -0.103 | -41.167
-6.5 | -0.236 | 0.0068 | -0.103 | -34.648
-6 | -0.181 | 0.00664 | -0.104 | -27.215
-5.5 | -0.124 | 0.00653 | -0.104 | -19.046
-5 | -0.067 | 0.00642 | -0.105 | -10.449
-4.5 | -0.009 | 0.0063 | -0.105 | -1.407
-4 | 0.05 | 0.0062 | -0.106 | 8.063
-3.5 | 0.109 | 0.00615 | -0.106 | 17.763
-3 | 0.169 | 0.00609 | -0.107 | 27.704
-2.5 | 0.228 | 0.006 | -0.107 | 38.061
-2 | 0.288 | 0.00488 | -0.108 | 59.06
-1.5 | 0.348 | 0.00492 | -0.108 | 70.798
-1 | 0.408 | 0.00492 | -0.109 | 82.827
-0.5 | 0.467 | 0.00497 | -0.109 | 93.966
0 | 0.527 | 0.0047 | -0.11 | 112.114
0.5 | 0.586 | 0.00476 | -0.11 | 123.008
1 | 0.645 | 0.00482 | -0.111 | 133.915
1.5 | 0.704 | 0.00488 | -0.111 | 144.38
2 | 0.76 | 0.00491 | -0.112 | 154.678
2.5 | 0.818 | 0.00508 | -0.112 | 161.067
3 | 0.874 | 0.00569 | -0.113 | 153.689
3.5 | 0.929 | 0.00623 | -0.113 | 149.025
4 | 0.983 | 0.00831 | -0.113 | 118.285
4.5 | 1.035 | 0.00858 | -0.114 | 120.559
5 | 1.085 | 0.00887 | -0.114 | 122.335
5.5 | 1.131 | 0.0092 | -0.115 | 122.919
6 | 1.172 | 0.00954 | -0.115 | 122.858
6.5 | 1.21 | 0.0099 | -0.115 | 122.219
7 | 1.243 | 0.00959 | -0.116 | 129.624
7.5 | 1.27 | 0.00994 | -0.116 | 127.727
8 | 1.291 | 0.01034 | -0.116 | 124.93
8.5 | 1.306 | 0.01085 | -0.117 | 120.376
9 | 1.31 | 0.0138 | -0.117 | 94.926
9.5 | 1.302 | 0.0145 | -0.117 | 89.804
10 | 1.285 | 0.01527 | -0.117 | 84.161
10.5 | 1.26 | 0.01613 | -0.117 | 78.106
11 | 1.225 | 0.01731 | -0.117 | 70.77
11.5 | 1.182 | 0.01851 | -0.117 | 63.857
12 | 1.127 | 0.02069 | -0.116 | 54.497
12.5 | 1.074 | 0.02265 | -0.115 | 47.409
13 | 0.982 | 0.0335 | -0.108 | 29.324
13.5 | 0.823 | 0.09085 | -0.068 | 9.057
14 | 0.778 | 0.09731 | -0.066 | 8

## 43. Re 6M Mach 0.25 (1)
BIGFOIL.COM POLAR EXPORT
NACA64-511
NACA64-511 |  |  |  | Cl Max: | 1.281 | at alpha= | 8 | deg
JavaFoil+Calcfoil stall+Eppler ext transition |  |  |  | L/D Max: | 163.341 | at alpha= | 2.5 | deg
Re: | 6000000 |  |  | Cd Min: | 0.00471 | at alpha= | -0.5 | deg
Mach: | 0.25 |  |  | Cl=0 at alpha= | -4.425 | deg
|  |  |  | @ Cl=0.1, Cd= | 0.0061957
|  |  |  | @ Cl=0.4, Cd= | 0.0049675
|  |  |  | @ Cl=0.6, Cd= | 0.09741
alpha (deg) | Cl | Cd | Cm | Cl/Cd
-14 | -0.316 | 0.10244 | -0.045 | -3.089
-13.5 | -0.357 | 0.09699 | -0.045 | -3.682
-13 | -0.392 | 0.0898 | -0.046 | -4.364
-12.5 | -0.416 | 0.08374 | -0.046 | -4.971
-12 | -0.431 | 0.0785 | -0.047 | -5.49
-11.5 | -0.439 | 0.07323 | -0.048 | -5.996
-11 | -0.441 | 0.06782 | -0.049 | -6.497
-10.5 | -0.436 | 0.06258 | -0.052 | -6.966
-10 | -0.426 | 0.05722 | -0.057 | -7.439
-9.5 | -0.416 | 0.04637 | -0.069 | -8.969
-9 | -0.464 | 0.00905 | -0.101 | -51.299
-8.5 | -0.433 | 0.00831 | -0.103 | -52.172
-8 | -0.392 | 0.00743 | -0.104 | -52.715
-7.5 | -0.277 | 0.04586 | -0.049 | -6.049
-7 | -0.294 | 0.00719 | -0.105 | -40.801
-6.5 | -0.24 | 0.00697 | -0.106 | -34.466
-6 | -0.185 | 0.00674 | -0.106 | -27.385
-5.5 | -0.127 | 0.00658 | -0.107 | -19.354
-5 | -0.069 | 0.0065 | -0.108 | -10.567
-4.5 | -0.009 | 0.00638 | -0.108 | -1.423
-4 | 0.051 | 0.00626 | -0.109 | 8.187
-3.5 | 0.112 | 0.00618 | -0.109 | 18.141
-3 | 0.173 | 0.00613 | -0.11 | 28.27
-2.5 | 0.235 | 0.00605 | -0.11 | 38.789
-2 | 0.296 | 0.00493 | -0.111 | 60.064
-1.5 | 0.358 | 0.00494 | -0.111 | 72.42
-1 | 0.419 | 0.00498 | -0.112 | 84.082
-0.5 | 0.48 | 0.00471 | -0.112 | 101.775
0 | 0.541 | 0.00473 | -0.113 | 114.316
0.5 | 0.602 | 0.0048 | -0.113 | 125.461
1 | 0.663 | 0.00485 | -0.114 | 136.554
1.5 | 0.724 | 0.00489 | -0.114 | 148.028
2 | 0.781 | 0.00497 | -0.115 | 156.982
2.5 | 0.84 | 0.00514 | -0.115 | 163.341
3 | 0.897 | 0.00583 | -0.116 | 153.869
3.5 | 0.954 | 0.00645 | -0.116 | 147.768
4 | 1.008 | 0.0085 | -0.116 | 118.56
4.5 | 1.061 | 0.00879 | -0.117 | 120.644
5 | 1.111 | 0.00915 | -0.117 | 121.35
5.5 | 1.155 | 0.0095 | -0.118 | 121.56
6 | 1.194 | 0.00988 | -0.118 | 120.827
6.5 | 1.227 | 0.00958 | -0.119 | 128.091
7 | 1.253 | 0.00998 | -0.119 | 125.613
7.5 | 1.272 | 0.01039 | -0.119 | 122.34
8 | 1.281 | 0.01096 | -0.12 | 116.865
8.5 | 1.281 | 0.01405 | -0.12 | 91.187
9 | 1.262 | 0.01492 | -0.12 | 84.569
9.5 | 1.224 | 0.01585 | -0.12 | 77.237
10 | 1.17 | 0.01697 | -0.12 | 68.96
10.5 | 1.095 | 0.01865 | -0.119 | 58.73
11 | 0.852 | 0.06728 | -0.075 | 12.657
11.5 | 0.769 | 0.07898 | -0.062 | 9.743
12 | 0.69 | 0.08623 | -0.059 | 8.003
12.5 | 0.606 | 0.09299 | -0.058 | 6.512
13 | 0.516 | 0.09741 | -0.057 | 5.299

## 44. Re 6M Mach 0.50 (1)
BIGFOIL.COM POLAR EXPORT
NACA64-511
NACA64-511 |  |  |  | Cl Max: | 1.322 | at alpha= | 20 | deg
JavaFoil+Calcfoil stall+Eppler ext transition |  |  |  | L/D Max: | 173.035 | at alpha= | 2.5 | deg
Re: | 6000000 |  |  | Cd Min: | 0.00478 | at alpha= | -1 | deg
Mach: | 0.5 |  |  | Cl=0 at alpha= | -4.4254 | deg
|  |  |  | @ Cl=0.1, Cd= | 0.0064741
|  |  |  | @ Cl=0.4, Cd= | 0.00512
|  |  |  | @ Cl=0.6, Cd= | 0.0048864
alpha (deg) | Cl | Cd | Cm | Cl/Cd
-20 | -0.846 | 0.15453 | -0.058 | -5.476
-19.5 | -0.818 | 0.14939 | -0.056 | -5.473
-19 | -0.791 | 0.14553 | -0.056 | -5.433
-18.5 | -0.764 | 0.14089 | -0.057 | -5.423
-18 | -0.737 | 0.13548 | -0.057 | -5.443
-17.5 | -0.711 | 0.1324 | -0.058 | -5.37
-17 | -0.683 | 0.12612 | -0.056 | -5.413
-16.5 | -0.655 | 0.12225 | -0.056 | -5.361
-16 | -0.629 | 0.11024 | -0.057 | -5.707
-15.5 | -0.602 | 0.10375 | -0.058 | -5.807
-15 | -0.576 | 0.09744 | -0.058 | -5.907
-14.5 | -0.547 | 0.10708 | -0.056 | -5.113
-14 | -0.521 | 0.09681 | -0.057 | -5.378
-13.5 | -0.494 | 0.08949 | -0.058 | -5.52
-13 | -0.467 | 0.08288 | -0.059 | -5.638
-12.5 | -0.441 | 0.07647 | -0.061 | -5.768
-12 | -0.415 | 0.07042 | -0.065 | -5.898
-11.5 | -0.384 | 0.08149 | -0.054 | -4.715
-11 | -0.357 | 0.07136 | -0.055 | -5.008
-10.5 | -0.331 | 0.06662 | -0.057 | -4.962
-10 | -0.304 | 0.06064 | -0.06 | -5.013
-9.5 | -0.278 | 0.05443 | -0.066 | -5.117
-9 | -0.249 | 0.05735 | -0.057 | -4.339
-8.5 | -0.221 | 0.05774 | -0.052 | -3.829
-8 | -0.194 | 0.05089 | -0.056 | -3.817
-7.5 | -0.168 | 0.0446 | -0.066 | -3.776
-7 | -0.22 | 0.04382 | -0.06 | -5.022
-6.5 | -0.243 | 0.00813 | -0.118 | -29.826
-6 | -0.195 | 0.00718 | -0.119 | -27.151
-5.5 | -0.138 | 0.00688 | -0.12 | -20.01
-5 | -0.075 | 0.00666 | -0.12 | -11.304
-4.5 | -0.01 | 0.00674 | -0.121 | -1.489
-4 | 0.057 | 0.00655 | -0.122 | 8.694
-3.5 | 0.125 | 0.00643 | -0.122 | 19.419
-3 | 0.193 | 0.00638 | -0.123 | 30.283
-2.5 | 0.262 | 0.00627 | -0.123 | 41.771
-2 | 0.33 | 0.00622 | -0.124 | 53.167
-1.5 | 0.4 | 0.00512 | -0.125 | 78.098
-1 | 0.468 | 0.00478 | -0.125 | 97.954
-0.5 | 0.536 | 0.00484 | -0.126 | 110.742
0 | 0.605 | 0.00489 | -0.126 | 123.625
0.5 | 0.673 | 0.00497 | -0.127 | 135.255
1 | 0.741 | 0.00503 | -0.127 | 147.272
1.5 | 0.809 | 0.0051 | -0.128 | 158.521
2 | 0.871 | 0.00523 | -0.128 | 166.619
2.5 | 0.936 | 0.00541 | -0.129 | 173.035
3 | 0.999 | 0.00652 | -0.129 | 153.315
3.5 | 1.058 | 0.00913 | -0.13 | 115.85
4 | 1.114 | 0.00958 | -0.13 | 116.3
4.5 | 1.164 | 0.01008 | -0.131 | 115.494
5 | 1.205 | 0.00978 | -0.131 | 123.259
5.5 | 1.222 | 0.01041 | -0.131 | 117.42
6 | 1.203 | 0.01111 | -0.132 | 108.222
6.5 | 1.074 | 0.01482 | -0.132 | 72.452
7 | 0.612 | 0.0488 | -0.064 | 12.545
7.5 | 0.787 | 0.01656 | -0.133 | 47.526
8 | 0.665 | 0.05515 | -0.065 | 12.055
8.5 | 0.849 | 0.0176 | -0.133 | 48.232
9 | 0.874 | 0.01952 | -0.132 | 44.757
9.5 | 0.748 | 0.06317 | -0.077 | 11.849
10 | 0.768 | 0.07425 | -0.065 | 10.346
10.5 | 0.957 | 0.0224 | -0.132 | 42.737
11 | 0.831 | 0.07049 | -0.083 | 11.791
11.5 | 0.848 | 0.08131 | -0.072 | 10.431
12 | 0.876 | 0.08798 | -0.075 | 9.958
12.5 | 0.899 | 0.08582 | -0.072 | 10.476
13 | 0.924 | 0.0937 | -0.072 | 9.866
13.5 | 0.955 | 0.09899 | -0.079 | 9.648
14 | 0.984 | 0.10346 | -0.083 | 9.515
14.5 | 1.002 | 0.10899 | -0.076 | 9.196
15 | 1.03 | 0.11256 | -0.078 | 9.146
15.5 | 1.061 | 0.11745 | -0.084 | 9.033
16 | 1.086 | 0.12827 | -0.084 | 8.463
16.5 | 1.106 | 0.12298 | -0.081 | 8.994
17 | 1.135 | 0.13012 | -0.084 | 8.727
17.5 | 1.176 | 0.12436 | -0.094 | 9.458
18 | 1.201 | 0.13292 | -0.094 | 9.039
18.5 | 1.209 | 0.14071 | -0.085 | 8.594
19 | 1.239 | 0.14296 | -0.088 | 8.664
19.5 | 1.287 | 0.13561 | -0.099 | 9.49
20 | 1.322 | 0.13524 | -0.103 | 9.778

## 45. Re 7M Mach 0.00 (1)
BIGFOIL.COM POLAR EXPORT
NACA64-511
NACA64-511 |  |  |  | Cl Max: | 1.315 | at alpha= | 9 | deg
JavaFoil+Calcfoil stall+Eppler ext transition |  |  |  | L/D Max: | 154.263 | at alpha= | 2 | deg
Re: | 7000000 |  |  | Cd Min: | 0.00469 | at alpha= | 0.5 | deg
Mach: | 0 |  |  | Cl=0 at alpha= | -4.4237 | deg
|  |  |  | @ Cl=0.1, Cd= | 0.0060461
|  |  |  | @ Cl=0.4, Cd= | 0.0048475
|  |  |  | @ Cl=0.6, Cd= | 0.0047044
alpha (deg) | Cl | Cd | Cm | Cl/Cd
-16 | -0.471 | 0.11795 | -0.044 | -3.992
-15.5 | -0.485 | 0.11179 | -0.044 | -4.342
-15 | -0.499 | 0.10453 | -0.045 | -4.77
-14.5 | -0.51 | 0.09879 | -0.046 | -5.161
-14 | -0.519 | 0.0924 | -0.046 | -5.615
-13.5 | -0.525 | 0.0874 | -0.048 | -6.008
-13 | -0.528 | 0.08167 | -0.049 | -6.466
-12.5 | -0.525 | 0.07693 | -0.05 | -6.825
-12 | -0.519 | 0.0691 | -0.055 | -7.515
-11.5 | -0.511 | 0.0619 | -0.06 | -8.25
-11 | -0.579 | 0.01209 | -0.093 | -47.891
-10.5 | -0.566 | 0.00985 | -0.096 | -57.455
-10 | -0.543 | 0.00883 | -0.098 | -61.51
-9.5 | -0.512 | 0.00843 | -0.099 | -60.763
-9 | -0.476 | 0.0076 | -0.1 | -62.684
-8.5 | -0.435 | 0.00752 | -0.1 | -57.881
-8 | -0.389 | 0.00723 | -0.101 | -53.76
-7.5 | -0.34 | 0.00705 | -0.101 | -48.174
-7 | -0.288 | 0.00686 | -0.102 | -42.012
-6.5 | -0.235 | 0.00664 | -0.103 | -35.387
-6 | -0.18 | 0.00655 | -0.103 | -27.485
-5.5 | -0.124 | 0.00636 | -0.104 | -19.489
-5 | -0.067 | 0.00625 | -0.104 | -10.691
-4.5 | -0.009 | 0.00621 | -0.105 | -1.42
-4 | 0.05 | 0.00608 | -0.105 | 8.177
-3.5 | 0.109 | 0.00604 | -0.106 | 17.986
-3 | 0.168 | 0.00598 | -0.106 | 28.086
-2.5 | 0.227 | 0.00593 | -0.107 | 38.3
-2 | 0.287 | 0.00483 | -0.107 | 59.333
-1.5 | 0.346 | 0.00482 | -0.108 | 71.823
-1 | 0.405 | 0.00485 | -0.108 | 83.618
-0.5 | 0.465 | 0.0049 | -0.109 | 94.735
0 | 0.524 | 0.00497 | -0.109 | 105.452
0.5 | 0.583 | 0.00469 | -0.11 | 124.258
1 | 0.642 | 0.00474 | -0.11 | 135.407
1.5 | 0.701 | 0.00477 | -0.111 | 146.916
2 | 0.756 | 0.0049 | -0.111 | 154.263
2.5 | 0.814 | 0.00544 | -0.112 | 149.615
3 | 0.87 | 0.00585 | -0.112 | 148.673
3.5 | 0.925 | 0.0065 | -0.112 | 142.306
4 | 0.978 | 0.00811 | -0.113 | 120.684
4.5 | 1.03 | 0.00836 | -0.113 | 123.268
5 | 1.081 | 0.00863 | -0.114 | 125.157
5.5 | 1.126 | 0.00894 | -0.114 | 126.043
6 | 1.168 | 0.00926 | -0.114 | 126.148
6.5 | 1.207 | 0.00961 | -0.115 | 125.536
7 | 1.24 | 0.00999 | -0.115 | 124.084
7.5 | 1.268 | 0.00965 | -0.115 | 131.467
8 | 1.291 | 0.01002 | -0.116 | 128.886
8.5 | 1.309 | 0.01049 | -0.116 | 124.755
9 | 1.315 | 0.01094 | -0.116 | 120.276
9.5 | 1.311 | 0.01398 | -0.117 | 93.786
10 | 1.299 | 0.01467 | -0.117 | 88.534
10.5 | 1.279 | 0.01546 | -0.117 | 82.7
11 | 1.251 | 0.01637 | -0.117 | 76.396
11.5 | 1.215 | 0.01744 | -0.117 | 69.651
12 | 1.171 | 0.0189 | -0.116 | 61.965
12.5 | 1.125 | 0.02034 | -0.116 | 55.292
13 | 1.067 | 0.02351 | -0.114 | 45.377
13.5 | 0.891 | 0.0735 | -0.085 | 12.129
14 | 0.835 | 0.08862 | -0.075 | 9.425

## 46. Re 7M Mach 0.10 (1)
BIGFOIL.COM POLAR EXPORT
NACA64-511
NACA64-511 |  |  |  | Cl Max: | 1.31 | at alpha= | 9 | deg
JavaFoil+Calcfoil stall+Eppler ext transition |  |  |  | L/D Max: | 154.277 | at alpha= | 2 | deg
Re: | 7000000 |  |  | Cd Min: | 0.00464 | at alpha= | 0 | deg
Mach: | 0.1 |  |  | Cl=0 at alpha= | -4.4237 | deg
|  |  |  | @ Cl=0.1, Cd= | 0.0060398
|  |  |  | @ Cl=0.4, Cd= | 0.0048673
|  |  |  | @ Cl=0.6, Cd= | 0.0046995
alpha (deg) | Cl | Cd | Cm | Cl/Cd
-15.5 | -0.456 | 0.11287 | -0.044 | -4.036
-15 | -0.472 | 0.10741 | -0.045 | -4.393
-14.5 | -0.486 | 0.10015 | -0.045 | -4.857
-14 | -0.499 | 0.09499 | -0.046 | -5.249
-13.5 | -0.508 | 0.08946 | -0.046 | -5.674
-13 | -0.514 | 0.08262 | -0.048 | -6.221
-12.5 | -0.514 | 0.07802 | -0.049 | -6.585
-12 | -0.509 | 0.0714 | -0.053 | -7.128
-11.5 | -0.501 | 0.06459 | -0.057 | -7.762
-11 | -0.492 | 0.05624 | -0.064 | -8.755
-10.5 | -0.559 | 0.01037 | -0.096 | -53.866
-10 | -0.54 | 0.00898 | -0.098 | -60.128
-9.5 | -0.51 | 0.00853 | -0.099 | -59.835
-9 | -0.476 | 0.00812 | -0.1 | -58.629
-8.5 | -0.435 | 0.00731 | -0.101 | -59.606
-8 | -0.39 | 0.0073 | -0.101 | -53.369
-7.5 | -0.34 | 0.00711 | -0.102 | -47.86
-7 | -0.289 | 0.00683 | -0.103 | -42.297
-6.5 | -0.236 | 0.0067 | -0.103 | -35.165
-6 | -0.181 | 0.00654 | -0.104 | -27.644
-5.5 | -0.124 | 0.00643 | -0.104 | -19.349
-5 | -0.067 | 0.00632 | -0.105 | -10.619
-4.5 | -0.009 | 0.00619 | -0.105 | -1.432
-4 | 0.05 | 0.00615 | -0.106 | 8.126
-3.5 | 0.109 | 0.00602 | -0.106 | 18.132
-3 | 0.169 | 0.00601 | -0.107 | 28.089
-2.5 | 0.228 | 0.00592 | -0.107 | 38.59
-2 | 0.288 | 0.00482 | -0.108 | 59.7
-1.5 | 0.348 | 0.00485 | -0.108 | 71.823
-1 | 0.408 | 0.00487 | -0.109 | 83.685
-0.5 | 0.467 | 0.0049 | -0.109 | 95.218
0 | 0.527 | 0.00464 | -0.11 | 113.535
0.5 | 0.586 | 0.00469 | -0.11 | 124.923
1 | 0.645 | 0.00473 | -0.111 | 136.294
1.5 | 0.704 | 0.0048 | -0.111 | 146.788
2 | 0.76 | 0.00493 | -0.112 | 154.277
2.5 | 0.818 | 0.00544 | -0.112 | 150.28
3 | 0.874 | 0.0059 | -0.113 | 148.245
3.5 | 0.929 | 0.00655 | -0.113 | 141.775
4 | 0.983 | 0.00813 | -0.113 | 120.906
4.5 | 1.035 | 0.00838 | -0.114 | 123.431
5 | 1.085 | 0.00867 | -0.114 | 125.14
5.5 | 1.131 | 0.00899 | -0.115 | 125.783
6 | 1.173 | 0.00933 | -0.115 | 125.633
6.5 | 1.21 | 0.00968 | -0.115 | 125.036
7 | 1.243 | 0.01009 | -0.116 | 123.206
7.5 | 1.27 | 0.0097 | -0.116 | 130.912
8 | 1.291 | 0.0101 | -0.116 | 127.819
8.5 | 1.307 | 0.01057 | -0.117 | 123.579
9 | 1.31 | 0.01112 | -0.117 | 117.815
9.5 | 1.303 | 0.01412 | -0.117 | 92.233
10 | 1.286 | 0.01488 | -0.117 | 86.451
10.5 | 1.261 | 0.01568 | -0.118 | 80.399
11 | 1.227 | 0.0168 | -0.117 | 73.021
11.5 | 1.185 | 0.01789 | -0.117 | 66.201
12 | 1.133 | 0.0197 | -0.116 | 57.495
12.5 | 1.08 | 0.02134 | -0.116 | 50.621
13 | 1.007 | 0.02682 | -0.112 | 37.561
13.5 | 0.826 | 0.08841 | -0.071 | 9.34
14 | 0.78 | 0.0953 | -0.068 | 8.19

## 47. Re 7M Mach 0.25 (1)
BIGFOIL.COM POLAR EXPORT
NACA64-511
NACA64-511 |  |  |  | Cl Max: | 1.281 | at alpha= | 8 | deg
JavaFoil+Calcfoil stall+Eppler ext transition |  |  |  | L/D Max: | 157.74 | at alpha= | 2 | deg
Re: | 7000000 |  |  | Cd Min: | 0.00466 | at alpha= | 0 | deg
Mach: | 0.25 |  |  | Cl=0 at alpha= | -4.425 | deg
|  |  |  | @ Cl=0.1, Cd= | 0.0061177
|  |  |  | @ Cl=0.4, Cd= | 0.0048838
|  |  |  | @ Cl=0.6, Cd= | 0.09789
alpha (deg) | Cl | Cd | Cm | Cl/Cd
-14.5 | -0.27 | 0.10917 | -0.045 | -2.474
-14 | -0.317 | 0.10173 | -0.045 | -3.112
-13.5 | -0.357 | 0.09594 | -0.046 | -3.724
-13 | -0.392 | 0.08893 | -0.047 | -4.408
-12.5 | -0.416 | 0.08325 | -0.047 | -5.003
-12 | -0.431 | 0.07748 | -0.048 | -5.564
-11.5 | -0.439 | 0.07238 | -0.049 | -6.069
-11 | -0.441 | 0.06682 | -0.051 | -6.599
-10.5 | -0.437 | 0.06168 | -0.054 | -7.08
-10 | -0.428 | 0.05513 | -0.061 | -7.758
-9.5 | -0.484 | 0.01076 | -0.099 | -44.971
-9 | -0.466 | 0.0087 | -0.102 | -53.61
-8.5 | -0.434 | 0.00813 | -0.103 | -53.388
-8 | -0.392 | 0.00727 | -0.104 | -53.869
-7.5 | -0.278 | 0.04539 | -0.051 | -6.121
-7 | -0.294 | 0.00708 | -0.105 | -41.433
-6.5 | -0.24 | 0.00686 | -0.106 | -34.999
-6 | -0.185 | 0.00663 | -0.107 | -27.85
-5.5 | -0.127 | 0.00647 | -0.107 | -19.683
-5 | -0.069 | 0.00639 | -0.108 | -10.75
-4.5 | -0.009 | 0.00626 | -0.108 | -1.45
-4 | 0.051 | 0.00619 | -0.109 | 8.281
-3.5 | 0.112 | 0.0061 | -0.109 | 18.372
-3 | 0.173 | 0.00605 | -0.11 | 28.663
-2.5 | 0.235 | 0.00593 | -0.11 | 39.531
-2 | 0.296 | 0.00487 | -0.111 | 60.783
-1.5 | 0.358 | 0.00487 | -0.111 | 73.45
-1 | 0.419 | 0.00489 | -0.112 | 85.657
-0.5 | 0.48 | 0.00496 | -0.112 | 96.695
0 | 0.541 | 0.00466 | -0.113 | 116.029
0.5 | 0.602 | 0.00471 | -0.113 | 127.809
1 | 0.663 | 0.00477 | -0.114 | 138.925
1.5 | 0.724 | 0.00484 | -0.114 | 149.544
2 | 0.781 | 0.00495 | -0.115 | 157.74
2.5 | 0.84 | 0.00555 | -0.115 | 151.287
3 | 0.897 | 0.00603 | -0.116 | 148.841
3.5 | 0.954 | 0.00677 | -0.116 | 140.866
4 | 1.008 | 0.00833 | -0.116 | 121.09
4.5 | 1.061 | 0.00861 | -0.117 | 123.245
5 | 1.111 | 0.00894 | -0.117 | 124.199
5.5 | 1.155 | 0.00929 | -0.118 | 124.291
6 | 1.194 | 0.00966 | -0.118 | 123.623
6.5 | 1.228 | 0.0101 | -0.119 | 121.525
7 | 1.254 | 0.00973 | -0.119 | 128.782
7.5 | 1.272 | 0.01013 | -0.119 | 125.493
8 | 1.281 | 0.01069 | -0.12 | 119.835
8.5 | 1.281 | 0.01131 | -0.12 | 113.227
9 | 1.263 | 0.01454 | -0.12 | 86.855
9.5 | 1.225 | 0.01542 | -0.12 | 79.463
10 | 1.172 | 0.01647 | -0.12 | 71.123
10.5 | 1.1 | 0.01794 | -0.119 | 61.311
11 | 0.97 | 0.02684 | -0.112 | 36.14
11.5 | 0.77 | 0.07802 | -0.063 | 9.875
12 | 0.69 | 0.08444 | -0.059 | 8.176
12.5 | 0.606 | 0.09203 | -0.058 | 6.582
13 | 0.516 | 0.09789 | -0.058 | 5.275

## 48. Re 7M Mach 0.50 (1)
BIGFOIL.COM POLAR EXPORT
NACA64-511
NACA64-511 |  |  |  | Cl Max: | 1.338 | at alpha= | 20 | deg
JavaFoil+Calcfoil stall+Eppler ext transition |  |  |  | L/D Max: | 167.463 | at alpha= | 2 | deg
Re: | 7000000 |  |  | Cd Min: | 0.00473 | at alpha= | -1 | deg
Mach: | 0.5 |  |  | Cl=0 at alpha= | -4.4254 | deg
|  |  |  | @ Cl=0.1, Cd= | 0.0063778
|  |  |  | @ Cl=0.4, Cd= | 0.00503
|  |  |  | @ Cl=0.6, Cd= | 0.0047978
alpha (deg) | Cl | Cd | Cm | Cl/Cd
-20 | -0.847 | 0.1509 | -0.059 | -5.613
-19.5 | -0.819 | 0.1481 | -0.057 | -5.527
-19 | -0.791 | 0.1428 | -0.057 | -5.538
-18.5 | -0.764 | 0.13817 | -0.057 | -5.531
-18 | -0.738 | 0.13287 | -0.057 | -5.552
-17.5 | -0.711 | 0.13013 | -0.058 | -5.466
-17 | -0.683 | 0.12454 | -0.057 | -5.486
-16.5 | -0.656 | 0.11702 | -0.057 | -5.609
-16 | -0.63 | 0.10819 | -0.058 | -5.822
-15.5 | -0.603 | 0.10202 | -0.059 | -5.915
-15 | -0.577 | 0.09629 | -0.06 | -5.989
-14.5 | -0.548 | 0.10558 | -0.056 | -5.187
-14 | -0.521 | 0.09659 | -0.057 | -5.393
-13.5 | -0.494 | 0.08835 | -0.059 | -5.596
-13 | -0.468 | 0.08157 | -0.061 | -5.739
-12.5 | -0.442 | 0.07447 | -0.064 | -5.942
-12 | -0.418 | 0.06685 | -0.069 | -6.254
-11.5 | -0.384 | 0.08027 | -0.054 | -4.788
-11 | -0.357 | 0.07095 | -0.056 | -5.038
-10.5 | -0.331 | 0.06554 | -0.058 | -5.047
-10 | -0.304 | 0.05952 | -0.062 | -5.115
-9.5 | -0.28 | 0.05213 | -0.071 | -5.372
-9 | -0.249 | 0.05658 | -0.057 | -4.399
-8.5 | -0.221 | 0.05724 | -0.052 | -3.863
-8 | -0.194 | 0.05067 | -0.056 | -3.835
-7.5 | -0.169 | 0.04302 | -0.07 | -3.934
-7 | -0.221 | 0.0431 | -0.063 | -5.117
-6.5 | -0.243 | 0.00799 | -0.118 | -30.426
-6 | -0.195 | 0.00703 | -0.119 | -27.73
-5.5 | -0.138 | 0.00674 | -0.12 | -20.43
-5 | -0.075 | 0.00683 | -0.12 | -11.025
-4.5 | -0.01 | 0.00659 | -0.121 | -1.522
-4 | 0.057 | 0.00646 | -0.122 | 8.81
-3.5 | 0.125 | 0.00633 | -0.122 | 19.72
-3 | 0.193 | 0.00622 | -0.123 | 31.058
-2.5 | 0.262 | 0.00617 | -0.123 | 42.414
-2 | 0.33 | 0.0061 | -0.124 | 54.155
-1.5 | 0.4 | 0.00503 | -0.125 | 79.53
-1 | 0.468 | 0.00473 | -0.125 | 98.934
-0.5 | 0.536 | 0.00477 | -0.126 | 112.485
0 | 0.605 | 0.0048 | -0.126 | 125.952
0.5 | 0.673 | 0.00488 | -0.127 | 137.829
1 | 0.741 | 0.00493 | -0.127 | 150.365
1.5 | 0.809 | 0.00506 | -0.128 | 159.916
2 | 0.871 | 0.0052 | -0.128 | 167.463
2.5 | 0.936 | 0.00606 | -0.129 | 154.6
3 | 0.999 | 0.00679 | -0.129 | 147.111
3.5 | 1.058 | 0.00893 | -0.13 | 118.49
4 | 1.114 | 0.00934 | -0.13 | 119.311
4.5 | 1.164 | 0.00984 | -0.131 | 118.28
5 | 1.205 | 0.00954 | -0.131 | 126.365
5.5 | 1.223 | 0.01015 | -0.131 | 120.478
6 | 1.203 | 0.0108 | -0.132 | 111.408
6.5 | 1.074 | 0.01443 | -0.132 | 74.447
7 | 0.613 | 0.04817 | -0.067 | 12.728
7.5 | 0.788 | 0.0161 | -0.133 | 48.926
8 | 0.666 | 0.05414 | -0.068 | 12.301
8.5 | 0.85 | 0.01711 | -0.133 | 49.679
9 | 0.876 | 0.01891 | -0.133 | 46.305
9.5 | 0.757 | 0.05894 | -0.086 | 12.851
10 | 0.768 | 0.07364 | -0.065 | 10.434
10.5 | 0.961 | 0.02165 | -0.132 | 44.401
11 | 0.972 | 0.026 | -0.129 | 37.378
11.5 | 0.852 | 0.07885 | -0.077 | 10.803
12 | 0.876 | 0.08751 | -0.076 | 10.015
12.5 | 0.901 | 0.08408 | -0.075 | 10.721
13 | 0.926 | 0.09204 | -0.074 | 10.061
13.5 | 0.958 | 0.09577 | -0.082 | 10.001
14 | 0.986 | 0.10145 | -0.084 | 9.72
14.5 | 1.002 | 0.10602 | -0.076 | 9.456
15 | 1.032 | 0.11119 | -0.08 | 9.278
15.5 | 1.065 | 0.11281 | -0.087 | 9.439
16 | 1.086 | 0.12399 | -0.084 | 8.76
16.5 | 1.106 | 0.11993 | -0.081 | 9.226
17 | 1.139 | 0.12527 | -0.087 | 9.091
17.5 | 1.193 | 0.11301 | -0.101 | 10.561
18 | 1.207 | 0.12737 | -0.097 | 9.479
18.5 | 1.209 | 0.13537 | -0.085 | 8.934
19 | 1.245 | 0.1388 | -0.091 | 8.967
19.5 | 1.309 | 0.11974 | -0.106 | 10.931
20 | 1.338 | 0.12382 | -0.107 | 10.803

## 49. Re 8M Mach 0.00 (1)
BIGFOIL.COM POLAR EXPORT
NACA64-511
NACA64-511 |  |  |  | Cl Max: | 1.315 | at alpha= | 9 | deg
JavaFoil+Calcfoil stall+Eppler ext transition |  |  |  | L/D Max: | 154.464 | at alpha= | 2 | deg
Re: | 8000000 |  |  | Cd Min: | 0.00462 | at alpha= | 0.5 | deg
Mach: | 0 |  |  | Cl=0 at alpha= | -4.4237 | deg
|  |  |  | @ Cl=0.1, Cd= | 0.0059776
|  |  |  | @ Cl=0.4, Cd= | 0.0047817
|  |  |  | @ Cl=0.6, Cd= | 0.0046344
alpha (deg) | Cl | Cd | Cm | Cl/Cd
-16 | -0.471 | 0.11809 | -0.044 | -3.987
-15.5 | -0.485 | 0.11038 | -0.045 | -4.398
-15 | -0.499 | 0.10551 | -0.045 | -4.725
-14.5 | -0.51 | 0.09847 | -0.046 | -5.179
-14 | -0.519 | 0.09296 | -0.046 | -5.579
-13.5 | -0.525 | 0.08635 | -0.049 | -6.085
-13 | -0.529 | 0.08104 | -0.05 | -6.522
-12.5 | -0.526 | 0.07622 | -0.051 | -6.895
-12 | -0.52 | 0.06841 | -0.056 | -7.601
-11.5 | -0.517 | 0.05646 | -0.066 | -9.153
-11 | -0.584 | 0.01092 | -0.094 | -53.533
-10.5 | -0.568 | 0.00943 | -0.096 | -60.199
-10 | -0.544 | 0.00861 | -0.098 | -63.194
-9.5 | -0.513 | 0.00826 | -0.099 | -62.107
-9 | -0.477 | 0.00743 | -0.1 | -64.18
-8.5 | -0.435 | 0.00742 | -0.1 | -58.635
-8 | -0.389 | 0.00714 | -0.101 | -54.441
-7.5 | -0.34 | 0.00693 | -0.101 | -48.988
-7 | -0.288 | 0.00677 | -0.102 | -42.575
-6.5 | -0.235 | 0.00654 | -0.103 | -35.92
-6 | -0.18 | 0.00646 | -0.103 | -27.877
-5.5 | -0.124 | 0.00635 | -0.104 | -19.507
-5 | -0.067 | 0.00623 | -0.104 | -10.718
-4.5 | -0.009 | 0.00611 | -0.105 | -1.444
-4 | 0.05 | 0.00602 | -0.105 | 8.265
-3.5 | 0.109 | 0.00597 | -0.106 | 18.219
-3 | 0.168 | 0.00591 | -0.106 | 28.431
-2.5 | 0.227 | 0.0058 | -0.107 | 39.14
-2 | 0.287 | 0.00497 | -0.107 | 57.654
-1.5 | 0.346 | 0.0048 | -0.108 | 72.181
-1 | 0.405 | 0.00478 | -0.108 | 84.803
-0.5 | 0.465 | 0.00484 | -0.109 | 95.976
0 | 0.524 | 0.0049 | -0.109 | 106.895
0.5 | 0.583 | 0.00462 | -0.11 | 126.091
1 | 0.642 | 0.00467 | -0.11 | 137.509
1.5 | 0.701 | 0.00478 | -0.111 | 146.632
2 | 0.756 | 0.0049 | -0.111 | 154.464
2.5 | 0.814 | 0.00558 | -0.112 | 145.811
3 | 0.87 | 0.00602 | -0.112 | 144.531
3.5 | 0.925 | 0.00671 | -0.112 | 137.749
4 | 0.978 | 0.00794 | -0.113 | 123.245
4.5 | 1.03 | 0.00818 | -0.113 | 125.931
5 | 1.081 | 0.00847 | -0.114 | 127.606
5.5 | 1.126 | 0.00877 | -0.114 | 128.479
6 | 1.168 | 0.00909 | -0.114 | 128.6
6.5 | 1.207 | 0.00942 | -0.115 | 128.077
7 | 1.24 | 0.00978 | -0.115 | 126.781
7.5 | 1.269 | 0.01023 | -0.115 | 124.04
8 | 1.292 | 0.0098 | -0.116 | 131.77
8.5 | 1.309 | 0.01025 | -0.116 | 127.665
9 | 1.315 | 0.01069 | -0.116 | 123.037
9.5 | 1.311 | 0.01119 | -0.117 | 117.142
10 | 1.299 | 0.01433 | -0.117 | 90.689
10.5 | 1.279 | 0.01509 | -0.117 | 84.781
11 | 1.252 | 0.01597 | -0.117 | 78.381
11.5 | 1.217 | 0.017 | -0.117 | 71.579
12 | 1.174 | 0.01832 | -0.116 | 64.086
12.5 | 1.128 | 0.0196 | -0.116 | 57.573
13 | 1.073 | 0.02216 | -0.115 | 48.425
13.5 | 0.968 | 0.03897 | -0.105 | 24.826
14 | 0.843 | 0.08274 | -0.08 | 10.193

## 50. Re 8M Mach 0.10 (1)
BIGFOIL.COM POLAR EXPORT
NACA64-511
NACA64-511 |  |  |  | Cl Max: | 1.31 | at alpha= | 9 | deg
JavaFoil+Calcfoil stall+Eppler ext transition |  |  |  | L/D Max: | 155.235 | at alpha= | 2 | deg
Re: | 8000000 |  |  | Cd Min: | 0.00461 | at alpha= | 0.5 | deg
Mach: | 0.1 |  |  | Cl=0 at alpha= | -4.4237 | deg
|  |  |  | @ Cl=0.1, Cd= | 0.0059591
|  |  |  | @ Cl=0.4, Cd= | 0.0048073
|  |  |  | @ Cl=0.6, Cd= | 0.0046219
alpha (deg) | Cl | Cd | Cm | Cl/Cd
-15.5 | -0.456 | 0.11158 | -0.044 | -4.083
-15 | -0.472 | 0.10598 | -0.045 | -4.453
-14.5 | -0.487 | 0.09989 | -0.046 | -4.871
-14 | -0.499 | 0.09374 | -0.046 | -5.32
-13.5 | -0.508 | 0.08886 | -0.046 | -5.714
-13 | -0.514 | 0.08205 | -0.049 | -6.27
-12.5 | -0.514 | 0.07715 | -0.05 | -6.664
-12 | -0.51 | 0.07023 | -0.054 | -7.26
-11.5 | -0.504 | 0.06209 | -0.06 | -8.117
-11 | -0.544 | 0.02214 | -0.087 | -24.592
-10.5 | -0.562 | 0.00977 | -0.096 | -57.503
-10 | -0.541 | 0.00875 | -0.098 | -61.843
-9.5 | -0.511 | 0.00835 | -0.099 | -61.255
-9 | -0.476 | 0.00752 | -0.1 | -63.322
-8.5 | -0.436 | 0.00748 | -0.101 | -58.222
-8 | -0.39 | 0.00721 | -0.101 | -54.057
-7.5 | -0.34 | 0.00699 | -0.102 | -48.673
-7 | -0.289 | 0.00674 | -0.103 | -42.87
-6.5 | -0.236 | 0.0066 | -0.103 | -35.695
-6 | -0.181 | 0.00644 | -0.104 | -28.064
-5.5 | -0.124 | 0.00633 | -0.104 | -19.646
-5 | -0.067 | 0.00621 | -0.105 | -10.799
-4.5 | -0.009 | 0.0061 | -0.105 | -1.451
-4 | 0.05 | 0.00601 | -0.106 | 8.307
-3.5 | 0.109 | 0.00595 | -0.106 | 18.353
-3 | 0.169 | 0.00589 | -0.107 | 28.658
-2.5 | 0.228 | 0.00584 | -0.107 | 39.127
-2 | 0.288 | 0.00496 | -0.108 | 58.042
-1.5 | 0.348 | 0.00479 | -0.108 | 72.627
-1 | 0.408 | 0.00481 | -0.109 | 84.786
-0.5 | 0.467 | 0.00487 | -0.109 | 95.957
0 | 0.527 | 0.00493 | -0.11 | 106.92
0.5 | 0.586 | 0.00461 | -0.11 | 127.042
1 | 0.645 | 0.00466 | -0.111 | 138.498
1.5 | 0.704 | 0.00478 | -0.111 | 147.399
2 | 0.76 | 0.0049 | -0.112 | 155.235
2.5 | 0.818 | 0.00558 | -0.112 | 146.479
3 | 0.874 | 0.00603 | -0.113 | 144.97
3.5 | 0.929 | 0.00674 | -0.113 | 137.842
4 | 0.983 | 0.00799 | -0.113 | 123.012
4.5 | 1.035 | 0.00824 | -0.114 | 125.64
5 | 1.085 | 0.00851 | -0.114 | 127.592
5.5 | 1.131 | 0.00881 | -0.115 | 128.318
6 | 1.173 | 0.00913 | -0.115 | 128.375
6.5 | 1.21 | 0.0095 | -0.115 | 127.389
7 | 1.243 | 0.00987 | -0.116 | 125.907
7.5 | 1.27 | 0.00951 | -0.116 | 133.583
8 | 1.292 | 0.00989 | -0.116 | 130.527
8.5 | 1.307 | 0.01039 | -0.117 | 125.765
9 | 1.31 | 0.01086 | -0.117 | 120.665
9.5 | 1.303 | 0.01383 | -0.117 | 94.206
10 | 1.286 | 0.01454 | -0.117 | 88.493
10.5 | 1.262 | 0.01533 | -0.118 | 82.3
11 | 1.228 | 0.01637 | -0.118 | 75.027
11.5 | 1.187 | 0.01741 | -0.117 | 68.187
12 | 1.136 | 0.019 | -0.117 | 59.806
12.5 | 1.084 | 0.02044 | -0.116 | 53.056
13 | 1.005 | 0.02714 | -0.112 | 37.017
13.5 | 0.829 | 0.08548 | -0.074 | 9.702
14 | 0.783 | 0.09319 | -0.071 | 8.4

## 51. Re 8M Mach 0.25 (1)
BIGFOIL.COM POLAR EXPORT
NACA64-511
NACA64-511 |  |  |  | Cl Max: | 1.281 | at alpha= | 8 | deg
JavaFoil+Calcfoil stall+Eppler ext transition |  |  |  | L/D Max: | 156.589 | at alpha= | 2 | deg
Re: | 8000000 |  |  | Cd Min: | 0.00463 | at alpha= | 0 | deg
Mach: | 0.25 |  |  | Cl=0 at alpha= | -4.425 | deg
|  |  |  | @ Cl=0.1, Cd= | 0.0059977
|  |  |  | @ Cl=0.4, Cd= | 0.0048331
|  |  |  | @ Cl=0.6, Cd= | 0.09503
alpha (deg) | Cl | Cd | Cm | Cl/Cd
-14.5 | -0.27 | 0.10716 | -0.045 | -2.521
-14 | -0.317 | 0.10146 | -0.046 | -3.12
-13.5 | -0.357 | 0.09485 | -0.046 | -3.767
-13 | -0.392 | 0.08952 | -0.047 | -4.379
-12.5 | -0.416 | 0.08347 | -0.047 | -4.989
-12 | -0.431 | 0.07677 | -0.049 | -5.619
-11.5 | -0.439 | 0.07223 | -0.049 | -6.084
-11 | -0.442 | 0.06624 | -0.052 | -6.667
-10.5 | -0.438 | 0.06047 | -0.056 | -7.238
-10 | -0.432 | 0.05153 | -0.066 | -8.375
-9.5 | -0.49 | 0.00963 | -0.1 | -50.818
-9 | -0.468 | 0.00849 | -0.102 | -55.102
-8.5 | -0.435 | 0.0072 | -0.103 | -60.332
-8 | -0.392 | 0.00741 | -0.104 | -52.929
-7.5 | -0.279 | 0.04431 | -0.055 | -6.288
-7 | -0.294 | 0.00699 | -0.105 | -42.021
-6.5 | -0.24 | 0.00676 | -0.106 | -35.547
-6 | -0.185 | 0.00653 | -0.107 | -28.279
-5.5 | -0.127 | 0.00646 | -0.107 | -19.711
-5 | -0.069 | 0.00628 | -0.108 | -10.944
-4.5 | -0.009 | 0.00618 | -0.108 | -1.47
-4 | 0.051 | 0.00607 | -0.109 | 8.445
-3.5 | 0.112 | 0.00598 | -0.109 | 18.769
-3 | 0.173 | 0.00597 | -0.11 | 29.042
-2.5 | 0.235 | 0.00585 | -0.11 | 40.089
-2 | 0.296 | 0.00502 | -0.111 | 58.988
-1.5 | 0.358 | 0.00484 | -0.111 | 73.898
-1 | 0.419 | 0.00483 | -0.112 | 86.672
-0.5 | 0.48 | 0.0049 | -0.112 | 97.998
0 | 0.541 | 0.00463 | -0.113 | 117.064
0.5 | 0.602 | 0.00467 | -0.113 | 128.771
1 | 0.663 | 0.00469 | -0.114 | 141.204
1.5 | 0.724 | 0.00482 | -0.114 | 150.236
2 | 0.781 | 0.00499 | -0.115 | 156.589
2.5 | 0.84 | 0.00569 | -0.115 | 147.586
3 | 0.897 | 0.0062 | -0.116 | 144.66
3.5 | 0.954 | 0.00704 | -0.116 | 135.49
4 | 1.008 | 0.00817 | -0.116 | 123.346
4.5 | 1.061 | 0.00844 | -0.117 | 125.605
5 | 1.111 | 0.00877 | -0.117 | 126.683
5.5 | 1.155 | 0.00909 | -0.118 | 127.044
6 | 1.194 | 0.00945 | -0.118 | 126.411
6.5 | 1.228 | 0.00989 | -0.119 | 124.079
7 | 1.254 | 0.00951 | -0.119 | 131.815
7.5 | 1.272 | 0.00993 | -0.119 | 128.137
8 | 1.281 | 0.01045 | -0.12 | 122.661
8.5 | 1.281 | 0.01104 | -0.12 | 116.03
9 | 1.263 | 0.0142 | -0.12 | 88.95
9.5 | 1.226 | 0.01507 | -0.12 | 81.356
10 | 1.173 | 0.01608 | -0.12 | 72.948
10.5 | 1.102 | 0.01742 | -0.12 | 63.302
11 | 0.995 | 0.02196 | -0.116 | 45.336
11.5 | 0.771 | 0.07676 | -0.065 | 10.05
12 | 0.691 | 0.08475 | -0.061 | 8.152
12.5 | 0.606 | 0.09125 | -0.059 | 6.641
13 | 0.517 | 0.09503 | -0.059 | 5.435

## 52. Re 8M Mach 0.50 (1)
BIGFOIL.COM POLAR EXPORT
NACA64-511
NACA64-511 |  |  |  | Cl Max: | 1.354 | at alpha= | 20 | deg
JavaFoil+Calcfoil stall+Eppler ext transition |  |  |  | L/D Max: | 160.963 | at alpha= | 1.5 | deg
Re: | 8000000 |  |  | Cd Min: | 0.00466 | at alpha= | -1 | deg
Mach: | 0.5 |  |  | Cl=0 at alpha= | -4.4254 | deg
|  |  |  | @ Cl=0.1, Cd= | 0.0062657
|  |  |  | @ Cl=0.4, Cd= | 0.00499
|  |  |  | @ Cl=0.6, Cd= | 0.0047557
alpha (deg) | Cl | Cd | Cm | Cl/Cd
-20 | -0.848 | 0.14852 | -0.059 | -5.709
-19.5 | -0.819 | 0.14442 | -0.058 | -5.672
-19 | -0.791 | 0.14174 | -0.057 | -5.58
-18.5 | -0.764 | 0.13714 | -0.057 | -5.574
-18 | -0.738 | 0.13186 | -0.057 | -5.595
-17.5 | -0.712 | 0.1279 | -0.059 | -5.565
-17 | -0.684 | 0.12357 | -0.058 | -5.534
-16.5 | -0.657 | 0.11562 | -0.058 | -5.681
-16 | -0.631 | 0.10657 | -0.059 | -5.919
-15.5 | -0.605 | 0.09974 | -0.061 | -6.065
-15 | -0.579 | 0.09316 | -0.063 | -6.215
-14.5 | -0.548 | 0.10337 | -0.057 | -5.299
-14 | -0.521 | 0.09489 | -0.057 | -5.491
-13.5 | -0.495 | 0.08744 | -0.06 | -5.659
-13 | -0.469 | 0.08015 | -0.062 | -5.849
-12.5 | -0.444 | 0.07225 | -0.067 | -6.149
-12 | -0.423 | 0.06071 | -0.076 | -6.973
-11.5 | -0.384 | 0.08036 | -0.055 | -4.783
-11 | -0.358 | 0.07021 | -0.057 | -5.094
-10.5 | -0.331 | 0.06524 | -0.059 | -5.074
-10 | -0.305 | 0.05856 | -0.064 | -5.209
-9.5 | -0.284 | 0.04685 | -0.078 | -6.064
-9 | -0.249 | 0.05605 | -0.058 | -4.443
-8.5 | -0.221 | 0.05638 | -0.053 | -3.922
-8 | -0.194 | 0.05078 | -0.056 | -3.827
-7.5 | -0.173 | 0.03717 | -0.081 | -4.647
-7 | -0.221 | 0.04182 | -0.067 | -5.295
-6.5 | -0.243 | 0.00783 | -0.118 | -31.069
-6 | -0.195 | 0.00697 | -0.119 | -28.005
-5.5 | -0.138 | 0.00667 | -0.12 | -20.648
-5 | -0.075 | 0.00666 | -0.12 | -11.305
-4.5 | -0.01 | 0.00652 | -0.121 | -1.54
-4 | 0.057 | 0.00631 | -0.122 | 9.017
-3.5 | 0.125 | 0.00624 | -0.122 | 19.995
-3 | 0.193 | 0.00613 | -0.123 | 31.511
-2.5 | 0.262 | 0.00607 | -0.123 | 43.11
-2 | 0.33 | 0.006 | -0.124 | 55.097
-1.5 | 0.4 | 0.00499 | -0.125 | 80.055
-1 | 0.468 | 0.00466 | -0.125 | 100.385
-0.5 | 0.536 | 0.0047 | -0.126 | 114.218
0 | 0.605 | 0.00476 | -0.126 | 127.051
0.5 | 0.673 | 0.0048 | -0.127 | 140.184
1 | 0.741 | 0.00489 | -0.127 | 151.442
1.5 | 0.809 | 0.00503 | -0.128 | 160.963
2 | 0.871 | 0.00568 | -0.128 | 153.283
2.5 | 0.936 | 0.00619 | -0.129 | 151.159
3 | 0.999 | 0.00701 | -0.129 | 142.558
3.5 | 1.058 | 0.00875 | -0.13 | 120.898
4 | 1.114 | 0.00917 | -0.13 | 121.492
4.5 | 1.164 | 0.00965 | -0.131 | 120.548
5 | 1.205 | 0.00939 | -0.131 | 128.411
5.5 | 1.223 | 0.00994 | -0.132 | 123.036
6 | 1.203 | 0.01061 | -0.132 | 113.404
6.5 | 1.075 | 0.01416 | -0.132 | 75.87
7 | 0.615 | 0.04719 | -0.071 | 13.026
7.5 | 0.788 | 0.0158 | -0.133 | 49.886
8 | 0.668 | 0.05328 | -0.072 | 12.529
8.5 | 0.851 | 0.0167 | -0.133 | 50.932
9 | 0.877 | 0.01843 | -0.133 | 47.616
9.5 | 0.881 | 0.02294 | -0.129 | 38.42
10 | 0.769 | 0.07261 | -0.067 | 10.594
10.5 | 0.964 | 0.02101 | -0.133 | 45.857
11 | 0.981 | 0.02422 | -0.131 | 40.487
11.5 | 0.856 | 0.07642 | -0.082 | 11.205
12 | 0.878 | 0.08547 | -0.078 | 10.273
12.5 | 0.915 | 0.07792 | -0.089 | 11.748
13 | 0.929 | 0.0904 | -0.079 | 10.281
13.5 | 0.962 | 0.0931 | -0.085 | 10.334
14 | 0.988 | 0.09976 | -0.086 | 9.909
14.5 | 1.003 | 0.10484 | -0.076 | 9.564
15 | 1.034 | 0.10869 | -0.083 | 9.514
15.5 | 1.071 | 0.10888 | -0.091 | 9.833
16 | 1.087 | 0.12431 | -0.085 | 8.747
16.5 | 1.109 | 0.11943 | -0.083 | 9.286
17 | 1.144 | 0.121 | -0.09 | 9.458
17.5 | 1.215 | 0.09917 | -0.108 | 12.254
18 | 1.214 | 0.12192 | -0.1 | 9.959
18.5 | 1.213 | 0.13372 | -0.087 | 9.073
19 | 1.257 | 0.13015 | -0.097 | 9.656
19.5 | 1.34 | 0.10033 | -0.113 | 13.351
20 | 1.354 | 0.11205 | -0.111 | 12.089

## 53. Re 10M Mach 0.00 (1)
BIGFOIL.COM POLAR EXPORT
NACA64-511
NACA64-511 |  |  |  | Cl Max: | 1.316 | at alpha= | 9 | deg
JavaFoil+Calcfoil stall+Eppler ext transition |  |  |  | L/D Max: | 140.677 | at alpha= | 2.5 | deg
Re: | 10000000 |  |  | Cd Min: | 0.00457 | at alpha= | 0.5 | deg
Mach: | 0 |  |  | Cl=0 at alpha= | -4.4237 | deg
|  |  |  | @ Cl=0.1, Cd= | 0.0058037
|  |  |  | @ Cl=0.4, Cd= | 0.0047453
|  |  |  | @ Cl=0.6, Cd= | 0.0045959
alpha (deg) | Cl | Cd | Cm | Cl/Cd
-16 | -0.471 | 0.11577 | -0.044 | -4.068
-15.5 | -0.486 | 0.10992 | -0.045 | -4.418
-15 | -0.499 | 0.10434 | -0.045 | -4.78
-14.5 | -0.51 | 0.09712 | -0.047 | -5.254
-14 | -0.519 | 0.09204 | -0.047 | -5.639
-13.5 | -0.526 | 0.08539 | -0.05 | -6.16
-13 | -0.529 | 0.07953 | -0.052 | -6.657
-12.5 | -0.527 | 0.07472 | -0.053 | -7.048
-12 | -0.523 | 0.0649 | -0.06 | -8.067
-11.5 | -0.532 | 0.04437 | -0.074 | -11.986
-11 | -0.589 | 0.00989 | -0.095 | -59.589
-10.5 | -0.571 | 0.00897 | -0.097 | -63.622
-10 | -0.546 | 0.00831 | -0.098 | -65.756
-9.5 | -0.514 | 0.00727 | -0.099 | -70.736
-9 | -0.477 | 0.0075 | -0.1 | -63.637
-8.5 | -0.435 | 0.00725 | -0.1 | -60.032
-8 | -0.389 | 0.00697 | -0.101 | -55.767
-7.5 | -0.34 | 0.00676 | -0.101 | -50.262
-7 | -0.288 | 0.00659 | -0.102 | -43.725
-6.5 | -0.235 | 0.00645 | -0.103 | -36.411
-6 | -0.18 | 0.00627 | -0.103 | -28.73
-5.5 | -0.124 | 0.00617 | -0.104 | -20.093
-5 | -0.067 | 0.00603 | -0.104 | -11.075
-4.5 | -0.009 | 0.00598 | -0.105 | -1.474
-4 | 0.05 | 0.00588 | -0.105 | 8.45
-3.5 | 0.109 | 0.00579 | -0.106 | 18.778
-3 | 0.168 | 0.00576 | -0.106 | 29.131
-2.5 | 0.227 | 0.0057 | -0.107 | 39.864
-2 | 0.287 | 0.00504 | -0.107 | 56.804
-1.5 | 0.346 | 0.00491 | -0.108 | 70.581
-1 | 0.405 | 0.00473 | -0.108 | 85.763
-0.5 | 0.465 | 0.00476 | -0.109 | 97.639
0 | 0.524 | 0.00481 | -0.109 | 109.082
0.5 | 0.583 | 0.00457 | -0.11 | 127.572
1 | 0.642 | 0.00466 | -0.11 | 137.822
1.5 | 0.701 | 0.00512 | -0.111 | 136.892
2 | 0.756 | 0.00541 | -0.111 | 139.758
2.5 | 0.814 | 0.00578 | -0.112 | 140.677
3 | 0.87 | 0.00627 | -0.112 | 138.633
3.5 | 0.925 | 0.00742 | -0.112 | 124.554
4 | 0.978 | 0.00772 | -0.113 | 126.796
4.5 | 1.03 | 0.00793 | -0.113 | 129.967
5 | 1.081 | 0.0082 | -0.114 | 131.762
5.5 | 1.126 | 0.00849 | -0.114 | 132.705
6 | 1.168 | 0.0088 | -0.114 | 132.728
6.5 | 1.207 | 0.00911 | -0.115 | 132.495
7 | 1.24 | 0.00946 | -0.115 | 131.073
7.5 | 1.269 | 0.00987 | -0.115 | 128.551
8 | 1.292 | 0.00947 | -0.116 | 136.431
8.5 | 1.309 | 0.00992 | -0.116 | 132.019
9 | 1.316 | 0.01031 | -0.116 | 127.563
9.5 | 1.312 | 0.01077 | -0.117 | 121.749
10 | 1.3 | 0.01381 | -0.117 | 94.165
10.5 | 1.28 | 0.01453 | -0.117 | 88.102
11 | 1.253 | 0.0154 | -0.117 | 81.396
11.5 | 1.219 | 0.01627 | -0.117 | 74.92
12 | 1.178 | 0.01745 | -0.117 | 67.521
12.5 | 1.129 | 0.01907 | -0.116 | 59.224
13 | 1.073 | 0.02159 | -0.115 | 49.718
13.5 | 0.996 | 0.02986 | -0.11 | 33.338
14 | 0.893 | 0.0541 | -0.099 | 16.515

## 54. Re 10M Mach 0.10 (1)
BIGFOIL.COM POLAR EXPORT
NACA64-511
NACA64-511 |  |  |  | Cl Max: | 1.311 | at alpha= | 9 | deg
JavaFoil+Calcfoil stall+Eppler ext transition |  |  |  | L/D Max: | 141.095 | at alpha= | 2.5 | deg
Re: | 10000000 |  |  | Cd Min: | 0.00457 | at alpha= | 0.5 | deg
Mach: | 0.1 |  |  | Cl=0 at alpha= | -4.4237 | deg
|  |  |  | @ Cl=0.1, Cd= | 0.0058307
|  |  |  | @ Cl=0.4, Cd= | 0.00477
|  |  |  | @ Cl=0.6, Cd= | 0.004589
alpha (deg) | Cl | Cd | Cm | Cl/Cd
-16 | -0.438 | 0.11698 | -0.044 | -3.744
-15.5 | -0.456 | 0.11069 | -0.045 | -4.118
-15 | -0.472 | 0.10557 | -0.045 | -4.472
-14.5 | -0.487 | 0.09903 | -0.046 | -4.913
-14 | -0.499 | 0.09319 | -0.047 | -5.354
-13.5 | -0.508 | 0.08706 | -0.048 | -5.84
-13 | -0.515 | 0.0811 | -0.05 | -6.35
-12.5 | -0.515 | 0.07564 | -0.052 | -6.813
-12 | -0.511 | 0.06915 | -0.056 | -7.388
-11.5 | -0.505 | 0.06086 | -0.062 | -8.301
-11 | -0.573 | 0.012 | -0.094 | -47.76
-10.5 | -0.565 | 0.00922 | -0.097 | -61.293
-10 | -0.543 | 0.00842 | -0.098 | -64.519
-9.5 | -0.513 | 0.00807 | -0.099 | -63.5
-9 | -0.477 | 0.00728 | -0.1 | -65.521
-8.5 | -0.436 | 0.00722 | -0.101 | -60.291
-8 | -0.39 | 0.00703 | -0.101 | -55.414
-7.5 | -0.34 | 0.00682 | -0.102 | -49.917
-7 | -0.289 | 0.00665 | -0.103 | -43.471
-6.5 | -0.236 | 0.00643 | -0.103 | -36.686
-6 | -0.181 | 0.00634 | -0.104 | -28.521
-5.5 | -0.124 | 0.00623 | -0.104 | -19.98
-5 | -0.067 | 0.0061 | -0.105 | -11.003
-4.5 | -0.009 | 0.00598 | -0.105 | -1.481
-4 | 0.05 | 0.00589 | -0.106 | 8.485
-3.5 | 0.109 | 0.00582 | -0.106 | 18.778
-3 | 0.169 | 0.00574 | -0.107 | 29.388
-2.5 | 0.228 | 0.00568 | -0.107 | 40.196
-2 | 0.288 | 0.00504 | -0.108 | 57.175
-1.5 | 0.348 | 0.0049 | -0.108 | 71.048
-1 | 0.408 | 0.00475 | -0.109 | 85.829
-0.5 | 0.467 | 0.00475 | -0.109 | 98.309
0 | 0.527 | 0.0048 | -0.11 | 109.691
0.5 | 0.586 | 0.00457 | -0.11 | 128.416
1 | 0.645 | 0.00465 | -0.111 | 138.594
1.5 | 0.704 | 0.00513 | -0.111 | 137.415
2 | 0.76 | 0.00544 | -0.112 | 139.761
2.5 | 0.818 | 0.00579 | -0.112 | 141.095
3 | 0.874 | 0.00628 | -0.113 | 139.157
3.5 | 0.929 | 0.00745 | -0.113 | 124.643
4 | 0.983 | 0.00775 | -0.113 | 126.779
4.5 | 1.035 | 0.00798 | -0.114 | 129.67
5 | 1.085 | 0.00826 | -0.114 | 131.436
5.5 | 1.131 | 0.00853 | -0.115 | 132.557
6 | 1.173 | 0.00883 | -0.115 | 132.726
6.5 | 1.21 | 0.00918 | -0.115 | 131.79
7 | 1.243 | 0.00953 | -0.116 | 130.385
7.5 | 1.27 | 0.00997 | -0.116 | 127.441
8 | 1.292 | 0.00956 | -0.116 | 135.051
8.5 | 1.307 | 0.00999 | -0.117 | 130.824
9 | 1.311 | 0.01045 | -0.117 | 125.439
9.5 | 1.303 | 0.01094 | -0.117 | 119.156
10 | 1.287 | 0.01399 | -0.118 | 92.038
10.5 | 1.263 | 0.01469 | -0.118 | 85.965
11 | 1.23 | 0.01568 | -0.118 | 78.456
11.5 | 1.189 | 0.01676 | -0.118 | 70.93
12 | 1.141 | 0.018 | -0.117 | 63.39
12.5 | 1.09 | 0.01921 | -0.117 | 56.73
13 | 1.023 | 0.02285 | -0.115 | 44.765
13.5 | 0.838 | 0.07922 | -0.08 | 10.581
14 | 0.786 | 0.09018 | -0.074 | 8.715

## 55. Re 10M Mach 0.25 (1)
BIGFOIL.COM POLAR EXPORT
NACA64-511
NACA64-511 |  |  |  | Cl Max: | 1.282 | at alpha= | 8 | deg
JavaFoil+Calcfoil stall+Eppler ext transition |  |  |  | L/D Max: | 142.112 | at alpha= | 2.5 | deg
Re: | 10000000 |  |  | Cd Min: | 0.00459 | at alpha= | 0.5 | deg
Mach: | 0.25 |  |  | Cl=0 at alpha= | -4.425 | deg
|  |  |  | @ Cl=0.1, Cd= | 0.0058597
|  |  |  | @ Cl=0.4, Cd= | 0.0048329
|  |  |  | @ Cl=0.6, Cd= | 0.09468
alpha (deg) | Cl | Cd | Cm | Cl/Cd
-14.5 | -0.27 | 0.10569 | -0.046 | -2.557
-14 | -0.317 | 0.10091 | -0.046 | -3.139
-13.5 | -0.357 | 0.09407 | -0.047 | -3.8
-13 | -0.392 | 0.08767 | -0.047 | -4.472
-12.5 | -0.417 | 0.08223 | -0.048 | -5.067
-12 | -0.432 | 0.07614 | -0.049 | -5.669
-11.5 | -0.439 | 0.07204 | -0.049 | -6.099
-11 | -0.442 | 0.06504 | -0.054 | -6.802
-10.5 | -0.438 | 0.06017 | -0.057 | -7.278
-10 | -0.433 | 0.05012 | -0.067 | -8.641
-9.5 | -0.495 | 0.00875 | -0.101 | -56.578
-9 | -0.469 | 0.00822 | -0.102 | -57.076
-8.5 | -0.435 | 0.00728 | -0.104 | -59.767
-8 | -0.392 | 0.00722 | -0.104 | -54.29
-7.5 | -0.344 | 0.00713 | -0.105 | -48.26
-7 | -0.294 | 0.0068 | -0.105 | -43.202
-6.5 | -0.24 | 0.00657 | -0.106 | -36.576
-6 | -0.185 | 0.00642 | -0.107 | -28.738
-5.5 | -0.127 | 0.00629 | -0.107 | -20.241
-5 | -0.069 | 0.00618 | -0.108 | -11.122
-4.5 | -0.009 | 0.00605 | -0.108 | -1.502
-4 | 0.051 | 0.00594 | -0.109 | 8.63
-3.5 | 0.112 | 0.00584 | -0.109 | 19.21
-3 | 0.173 | 0.00582 | -0.11 | 29.79
-2.5 | 0.235 | 0.00569 | -0.11 | 41.211
-2 | 0.296 | 0.00509 | -0.111 | 58.181
-1.5 | 0.358 | 0.00495 | -0.111 | 72.258
-1 | 0.419 | 0.00478 | -0.112 | 87.661
-0.5 | 0.48 | 0.00481 | -0.112 | 99.689
0 | 0.541 | 0.00486 | -0.113 | 111.378
0.5 | 0.602 | 0.00459 | -0.113 | 131.246
1 | 0.663 | 0.00468 | -0.114 | 141.564
1.5 | 0.724 | 0.00518 | -0.114 | 139.594
2 | 0.781 | 0.00552 | -0.115 | 141.399
2.5 | 0.84 | 0.00591 | -0.115 | 142.112
3 | 0.897 | 0.00644 | -0.116 | 139.352
3.5 | 0.954 | 0.00761 | -0.116 | 125.367
4 | 1.008 | 0.00795 | -0.117 | 126.892
4.5 | 1.061 | 0.0082 | -0.117 | 129.359
5 | 1.111 | 0.00849 | -0.117 | 130.915
5.5 | 1.155 | 0.0088 | -0.118 | 131.23
6 | 1.194 | 0.00914 | -0.118 | 130.595
6.5 | 1.228 | 0.00958 | -0.119 | 128.088
7 | 1.254 | 0.00995 | -0.119 | 126.046
7.5 | 1.272 | 0.00958 | -0.119 | 132.834
8 | 1.282 | 0.0101 | -0.12 | 126.921
8.5 | 1.281 | 0.01064 | -0.12 | 120.38
9 | 1.263 | 0.01375 | -0.12 | 91.91
9.5 | 1.227 | 0.01452 | -0.12 | 84.486
10 | 1.175 | 0.01543 | -0.12 | 76.122
10.5 | 1.106 | 0.01663 | -0.12 | 66.52
11 | 1.014 | 0.01899 | -0.118 | 53.405
11.5 | 0.773 | 0.07505 | -0.068 | 10.304
12 | 0.692 | 0.08281 | -0.063 | 8.353
12.5 | 0.606 | 0.08922 | -0.06 | 6.794
13 | 0.517 | 0.09468 | -0.061 | 5.461

## 56. Re 10M Mach 0.50 (1)
BIGFOIL.COM POLAR EXPORT
NACA64-511
NACA64-511 |  |  |  | Cl Max: | 1.31 | at alpha= | 20 | deg
JavaFoil+Calcfoil stall+Eppler ext transition |  |  |  | L/D Max: | 152.229 | at alpha= | 1 | deg
Re: | 10000000 |  |  | Cd Min: | 0.00459 | at alpha= | -1 | deg
Mach: | 0.5 |  |  | Cl=0 at alpha= | -4.4254 | deg
|  |  |  | @ Cl=0.1, Cd= | 0.0061094
|  |  |  | @ Cl=0.4, Cd= | 0.00514
|  |  |  | @ Cl=0.6, Cd= | 0.0046556
alpha (deg) | Cl | Cd | Cm | Cl/Cd
-20 | -0.85 | 0.14527 | -0.061 | -5.85
-19.5 | -0.821 | 0.14222 | -0.059 | -5.769
-19 | -0.792 | 0.13858 | -0.058 | -5.716
-18.5 | -0.766 | 0.13037 | -0.058 | -5.873
-18 | -0.739 | 0.12308 | -0.059 | -6.007
-17.5 | -0.713 | 0.12611 | -0.06 | -5.653
-17 | -0.684 | 0.12131 | -0.058 | -5.642
-16.5 | -0.658 | 0.11361 | -0.059 | -5.788
-16 | -0.633 | 0.1042 | -0.061 | -6.07
-15.5 | -0.608 | 0.09622 | -0.064 | -6.316
-15 | -0.584 | 0.08669 | -0.068 | -6.738
-14.5 | -0.548 | 0.10278 | -0.057 | -5.331
-14 | -0.522 | 0.09302 | -0.059 | -5.61
-13.5 | -0.496 | 0.08541 | -0.061 | -5.805
-13 | -0.471 | 0.07736 | -0.065 | -6.085
-12.5 | -0.449 | 0.06604 | -0.073 | -6.805
-12 | -0.463 | 0.02664 | -0.098 | -17.378
-11.5 | -0.384 | 0.07931 | -0.055 | -4.847
-11 | -0.358 | 0.0693 | -0.058 | -5.165
-10.5 | -0.331 | 0.06432 | -0.06 | -5.152
-10 | -0.306 | 0.05658 | -0.067 | -5.414
-9.5 | -0.322 | 0.01463 | -0.107 | -21.994
-9 | -0.249 | 0.05568 | -0.059 | -4.476
-8.5 | -0.221 | 0.05614 | -0.053 | -3.94
-8 | -0.194 | 0.05007 | -0.057 | -3.883
-7.5 | -0.203 | 0.00892 | -0.114 | -22.741
-7 | -0.268 | 0.00837 | -0.116 | -32.009
-6.5 | -0.244 | 0.00763 | -0.118 | -31.915
-6 | -0.195 | 0.00677 | -0.119 | -28.837
-5.5 | -0.138 | 0.00672 | -0.12 | -20.496
-5 | -0.075 | 0.00655 | -0.12 | -11.49
-4.5 | -0.01 | 0.0063 | -0.121 | -1.594
-4 | 0.057 | 0.00616 | -0.122 | 9.239
-3.5 | 0.125 | 0.00608 | -0.122 | 20.535
-3 | 0.193 | 0.00602 | -0.123 | 32.111
-2.5 | 0.262 | 0.00589 | -0.123 | 44.465
-2 | 0.331 | 0.00587 | -0.124 | 56.282
-1.5 | 0.4 | 0.00514 | -0.125 | 77.796
-1 | 0.468 | 0.00459 | -0.125 | 101.909
-0.5 | 0.536 | 0.0046 | -0.126 | 116.569
0 | 0.605 | 0.00466 | -0.126 | 129.873
0.5 | 0.673 | 0.00473 | -0.127 | 142.211
1 | 0.741 | 0.00487 | -0.127 | 152.229
1.5 | 0.809 | 0.00548 | -0.128 | 147.716
2 | 0.871 | 0.00589 | -0.128 | 147.848
2.5 | 0.936 | 0.0065 | -0.129 | 143.935
3 | 0.999 | 0.00743 | -0.129 | 134.482
3.5 | 1.058 | 0.00849 | -0.13 | 124.659
4 | 1.114 | 0.00885 | -0.13 | 125.855
4.5 | 1.164 | 0.00932 | -0.131 | 124.934
5 | 1.205 | 0.00981 | -0.131 | 122.853
5.5 | 1.223 | 0.0096 | -0.132 | 127.45
6 | 1.203 | 0.01019 | -0.132 | 118.112
6.5 | 1.075 | 0.01121 | -0.132 | 95.86
7 | 0.756 | 0.01488 | -0.132 | 50.806
7.5 | 0.789 | 0.01511 | -0.133 | 52.24
8 | 0.799 | 0.01796 | -0.129 | 44.514
8.5 | 0.852 | 0.01605 | -0.133 | 53.074
9 | 0.879 | 0.01769 | -0.133 | 49.709
9.5 | 0.897 | 0.02042 | -0.131 | 43.921
10 | 0.77 | 0.07081 | -0.07 | 10.876
10.5 | 0.966 | 0.02007 | -0.133 | 48.153
11 | 0.987 | 0.02268 | -0.132 | 43.526
11.5 | 0.947 | 0.04038 | -0.119 | 23.448
12 | 0.881 | 0.08227 | -0.082 | 10.713
12.5 | 1.056 | 0.0287 | -0.129 | 36.784
13 | 0.94 | 0.08357 | -0.088 | 11.251
13.5 | 0.981 | 0.08178 | -0.097 | 12.001
14 | 0.994 | 0.09481 | -0.09 | 10.484
14.5 | 1.005 | 0.1029 | -0.079 | 9.771
15 | 1.042 | 0.1027 | -0.088 | 10.142
15.5 | 1.086 | 0.09848 | -0.098 | 11.025
16 | 1.09 | 0.12059 | -0.087 | 9.035
16.5 | 1.116 | 0.11376 | -0.088 | 9.808
17 | 1.17 | 0.10414 | -0.102 | 11.232
17.5 | 1.265 | 0.0724 | -0.119 | 17.478
18 | 1.232 | 0.1089 | -0.106 | 11.315
18.5 | 1.221 | 0.13719 | -0.092 | 8.903
19 | 1.253 | 0.13964 | -0.095 | 8.973
19.5 | 1.284 | 0.14228 | -0.098 | 9.027
20 | 1.31 | 0.14885 | -0.099 | 8.801

## 57. Re 12M Mach 0.00 (1)
BIGFOIL.COM POLAR EXPORT
NACA64-511
NACA64-511 |  |  |  | Cl Max: | 1.316 | at alpha= | 9 | deg
JavaFoil+Calcfoil stall+Eppler ext transition |  |  |  | L/D Max: | 137.147 | at alpha= | 2.5 | deg
Re: | 12000000 |  |  | Cd Min: | 0.00471 | at alpha= | -0.5 | deg
Mach: | 0 |  |  | Cl=0 at alpha= | -4.4237 | deg
|  |  |  | @ Cl=0.1, Cd= | 0.0057107
|  |  |  | @ Cl=0.4, Cd= | 0.0048219
|  |  |  | @ Cl=0.6, Cd= | 0.0049246
alpha (deg) | Cl | Cd | Cm | Cl/Cd
-16 | -0.471 | 0.11573 | -0.045 | -4.07
-15.5 | -0.486 | 0.10913 | -0.045 | -4.451
-15 | -0.499 | 0.10317 | -0.045 | -4.835
-14.5 | -0.51 | 0.09734 | -0.046 | -5.24
-14 | -0.519 | 0.09098 | -0.048 | -5.71
-13.5 | -0.526 | 0.0858 | -0.049 | -6.127
-13 | -0.529 | 0.08024 | -0.05 | -6.589
-12.5 | -0.527 | 0.07446 | -0.053 | -7.076
-12 | -0.524 | 0.06451 | -0.061 | -8.121
-11.5 | -0.58 | 0.01776 | -0.089 | -32.658
-11 | -0.592 | 0.00942 | -0.096 | -62.832
-10.5 | -0.572 | 0.00864 | -0.097 | -66.293
-10 | -0.547 | 0.00808 | -0.098 | -67.692
-9.5 | -0.515 | 0.00738 | -0.099 | -69.745
-9 | -0.477 | 0.00733 | -0.1 | -65.057
-8.5 | -0.435 | 0.00709 | -0.1 | -61.373
-8 | -0.389 | 0.00681 | -0.101 | -57.147
-7.5 | -0.34 | 0.00668 | -0.101 | -50.842
-7 | -0.288 | 0.0065 | -0.102 | -44.344
-6.5 | -0.235 | 0.00636 | -0.103 | -36.94
-6 | -0.18 | 0.00618 | -0.103 | -29.146
-5.5 | -0.124 | 0.00606 | -0.104 | -20.45
-5 | -0.067 | 0.00594 | -0.104 | -11.236
-4.5 | -0.009 | 0.00587 | -0.105 | -1.502
-4 | 0.05 | 0.00577 | -0.105 | 8.625
-3.5 | 0.109 | 0.0057 | -0.106 | 19.061
-3 | 0.168 | 0.00563 | -0.106 | 29.805
-2.5 | 0.227 | 0.00555 | -0.107 | 40.916
-2 | 0.287 | 0.00513 | -0.107 | 55.868
-1.5 | 0.346 | 0.00495 | -0.108 | 69.911
-1 | 0.405 | 0.00481 | -0.108 | 84.305
-0.5 | 0.465 | 0.00471 | -0.109 | 98.541
0 | 0.524 | 0.0048 | -0.109 | 109.134
0.5 | 0.583 | 0.00489 | -0.11 | 119.365
1 | 0.642 | 0.00501 | -0.11 | 128.232
1.5 | 0.701 | 0.00527 | -0.111 | 133.089
2 | 0.756 | 0.00557 | -0.111 | 135.788
2.5 | 0.814 | 0.00593 | -0.112 | 137.147
3 | 0.87 | 0.00642 | -0.112 | 135.564
3.5 | 0.925 | 0.00725 | -0.112 | 127.593
4 | 0.978 | 0.00754 | -0.113 | 129.736
4.5 | 1.03 | 0.00776 | -0.113 | 132.704
5 | 1.081 | 0.00799 | -0.114 | 135.173
5.5 | 1.126 | 0.00827 | -0.114 | 136.141
6 | 1.168 | 0.00856 | -0.114 | 136.452
6.5 | 1.207 | 0.00891 | -0.115 | 135.44
7 | 1.24 | 0.00922 | -0.115 | 134.452
7.5 | 1.269 | 0.00962 | -0.115 | 131.92
8 | 1.292 | 0.00996 | -0.116 | 129.721
8.5 | 1.309 | 0.00967 | -0.116 | 135.418
9 | 1.316 | 0.01002 | -0.116 | 131.279
9.5 | 1.312 | 0.01046 | -0.117 | 125.428
10 | 1.3 | 0.01095 | -0.117 | 118.688
10.5 | 1.281 | 0.01408 | -0.117 | 90.977
11 | 1.255 | 0.01492 | -0.117 | 84.119
11.5 | 1.221 | 0.01583 | -0.117 | 77.13
12 | 1.181 | 0.01681 | -0.117 | 70.234
12.5 | 1.133 | 0.01821 | -0.117 | 62.217
13 | 1.078 | 0.02045 | -0.115 | 52.733
13.5 | 1.019 | 0.02395 | -0.114 | 42.553
14 | 0.95 | 0.03112 | -0.11 | 30.535

## 58. Re 12M Mach 0.10 (1)
BIGFOIL.COM POLAR EXPORT
NACA64-511
NACA64-511 |  |  |  | Cl Max: | 1.311 | at alpha= | 9 | deg
JavaFoil+Calcfoil stall+Eppler ext transition |  |  |  | L/D Max: | 138.76 | at alpha= | 8 | deg
Re: | 12000000 |  |  | Cd Min: | 0.00473 | at alpha= | -0.5 | deg
Mach: | 0.1 |  |  | Cl=0 at alpha= | -4.4237 | deg
|  |  |  | @ Cl=0.1, Cd= | 0.0056937
|  |  |  | @ Cl=0.4, Cd= | 0.0048447
|  |  |  | @ Cl=0.6, Cd= | 0.0049085
alpha (deg) | Cl | Cd | Cm | Cl/Cd
-16 | -0.438 | 0.11619 | -0.045 | -3.77
-15.5 | -0.456 | 0.11074 | -0.045 | -4.116
-15 | -0.472 | 0.1048 | -0.046 | -4.506
-14.5 | -0.487 | 0.09816 | -0.046 | -4.959
-14 | -0.499 | 0.09369 | -0.047 | -5.324
-13.5 | -0.509 | 0.08612 | -0.049 | -5.908
-13 | -0.515 | 0.08165 | -0.05 | -6.304
-12.5 | -0.515 | 0.07576 | -0.052 | -6.799
-12 | -0.513 | 0.06725 | -0.058 | -7.623
-11.5 | -0.531 | 0.04045 | -0.077 | -13.116
-11 | -0.578 | 0.01074 | -0.095 | -53.843
-10.5 | -0.567 | 0.00882 | -0.097 | -64.309
-10 | -0.544 | 0.00818 | -0.099 | -66.514
-9.5 | -0.513 | 0.00746 | -0.1 | -68.828
-9 | -0.477 | 0.00739 | -0.1 | -64.557
-8.5 | -0.436 | 0.00707 | -0.101 | -61.655
-8 | -0.39 | 0.00686 | -0.101 | -56.786
-7.5 | -0.34 | 0.00674 | -0.102 | -50.528
-7 | -0.289 | 0.00648 | -0.103 | -44.623
-6.5 | -0.236 | 0.00634 | -0.103 | -37.183
-6 | -0.181 | 0.00624 | -0.104 | -28.973
-5.5 | -0.124 | 0.00603 | -0.104 | -20.624
-5 | -0.067 | 0.006 | -0.105 | -11.17
-4.5 | -0.009 | 0.00587 | -0.105 | -1.509
-4 | 0.05 | 0.00577 | -0.106 | 8.665
-3.5 | 0.109 | 0.00568 | -0.106 | 19.228
-3 | 0.169 | 0.00566 | -0.107 | 29.829
-2.5 | 0.228 | 0.00558 | -0.107 | 40.903
-2 | 0.288 | 0.00512 | -0.108 | 56.293
-1.5 | 0.348 | 0.00494 | -0.108 | 70.417
-1 | 0.408 | 0.00483 | -0.109 | 84.347
-0.5 | 0.467 | 0.00473 | -0.109 | 98.614
0 | 0.527 | 0.0048 | -0.11 | 109.851
0.5 | 0.586 | 0.00488 | -0.11 | 120.114
1 | 0.645 | 0.005 | -0.111 | 128.889
1.5 | 0.704 | 0.00526 | -0.111 | 133.86
2 | 0.76 | 0.00558 | -0.112 | 136.224
2.5 | 0.818 | 0.00597 | -0.112 | 137.036
3 | 0.874 | 0.00644 | -0.113 | 135.768
3.5 | 0.929 | 0.00728 | -0.113 | 127.705
4 | 0.983 | 0.00756 | -0.113 | 130.007
4.5 | 1.035 | 0.00778 | -0.114 | 133.042
5 | 1.085 | 0.00807 | -0.114 | 134.575
5.5 | 1.131 | 0.00832 | -0.115 | 135.885
6 | 1.173 | 0.00863 | -0.115 | 135.927
6.5 | 1.21 | 0.00896 | -0.115 | 135.069
7 | 1.243 | 0.00927 | -0.116 | 134.112
7.5 | 1.27 | 0.00967 | -0.116 | 131.36
8 | 1.292 | 0.00931 | -0.116 | 138.76
8.5 | 1.307 | 0.00974 | -0.117 | 134.143
9 | 1.311 | 0.01015 | -0.117 | 129.118
9.5 | 1.303 | 0.01058 | -0.117 | 123.256
10 | 1.288 | 0.01364 | -0.118 | 94.423
10.5 | 1.264 | 0.0143 | -0.118 | 88.377
11 | 1.231 | 0.01518 | -0.118 | 81.124
11.5 | 1.191 | 0.01618 | -0.118 | 73.63
12 | 1.143 | 0.01746 | -0.117 | 65.465
12.5 | 1.091 | 0.01878 | -0.117 | 58.074
13 | 1.019 | 0.02315 | -0.114 | 44.03
13.5 | 0.931 | 0.03475 | -0.108 | 26.78
14 | 0.802 | 0.07784 | -0.085 | 10.308

## 59. Re 12M Mach 0.25 (1)
BIGFOIL.COM POLAR EXPORT
NACA64-511
NACA64-511 |  |  |  | Cl Max: | 1.282 | at alpha= | 8 | deg
JavaFoil+Calcfoil stall+Eppler ext transition |  |  |  | L/D Max: | 138.038 | at alpha= | 2.5 | deg
Re: | 12000000 |  |  | Cd Min: | 0.00456 | at alpha= | 0.5 | deg
Mach: | 0.25 |  |  | Cl=0 at alpha= | -4.425 | deg
|  |  |  | @ Cl=0.1, Cd= | 0.0057618
|  |  |  | @ Cl=0.4, Cd= | 0.0048936
|  |  |  | @ Cl=0.6, Cd= | 0.09172
alpha (deg) | Cl | Cd | Cm | Cl/Cd
-14.5 | -0.27 | 0.10559 | -0.046 | -2.56
-14 | -0.317 | 0.09893 | -0.046 | -3.202
-13.5 | -0.358 | 0.09346 | -0.047 | -3.826
-13 | -0.392 | 0.08699 | -0.048 | -4.509
-12.5 | -0.417 | 0.08172 | -0.048 | -5.1
-12 | -0.431 | 0.07614 | -0.049 | -5.667
-11.5 | -0.439 | 0.0717 | -0.05 | -6.13
-11 | -0.443 | 0.06385 | -0.056 | -6.942
-10.5 | -0.44 | 0.05841 | -0.06 | -7.525
-10 | -0.491 | 0.0149 | -0.094 | -32.954
-9.5 | -0.497 | 0.00844 | -0.101 | -58.869
-9 | -0.47 | 0.008 | -0.103 | -58.781
-8.5 | -0.435 | 0.00711 | -0.104 | -61.241
-8 | -0.392 | 0.00704 | -0.104 | -55.695
-7.5 | -0.344 | 0.00704 | -0.105 | -48.92
-7 | -0.294 | 0.00661 | -0.105 | -44.411
-6.5 | -0.24 | 0.00647 | -0.106 | -37.115
-6 | -0.185 | 0.00633 | -0.107 | -29.181
-5.5 | -0.127 | 0.00618 | -0.107 | -20.609
-5 | -0.069 | 0.00606 | -0.108 | -11.335
-4.5 | -0.009 | 0.00593 | -0.108 | -1.532
-4 | 0.051 | 0.00581 | -0.109 | 8.82
-3.5 | 0.112 | 0.00575 | -0.109 | 19.502
-3 | 0.173 | 0.00569 | -0.11 | 30.486
-2.5 | 0.235 | 0.00565 | -0.11 | 41.543
-2 | 0.296 | 0.00517 | -0.111 | 57.28
-1.5 | 0.358 | 0.00499 | -0.111 | 71.611
-1 | 0.419 | 0.00485 | -0.112 | 86.316
-0.5 | 0.48 | 0.00476 | -0.112 | 100.827
0 | 0.541 | 0.00485 | -0.113 | 111.563
0.5 | 0.602 | 0.00456 | -0.113 | 132.034
1 | 0.663 | 0.00505 | -0.114 | 131.217
1.5 | 0.724 | 0.00532 | -0.114 | 135.935
2 | 0.781 | 0.00566 | -0.115 | 137.957
2.5 | 0.84 | 0.00608 | -0.115 | 138.038
3 | 0.897 | 0.00666 | -0.116 | 134.784
3.5 | 0.954 | 0.00744 | -0.116 | 128.202
4 | 1.008 | 0.00773 | -0.117 | 130.407
4.5 | 1.061 | 0.00798 | -0.117 | 132.918
5 | 1.111 | 0.0083 | -0.117 | 133.926
5.5 | 1.155 | 0.0086 | -0.118 | 134.333
6 | 1.194 | 0.00893 | -0.118 | 133.75
6.5 | 1.228 | 0.00932 | -0.119 | 131.75
7 | 1.254 | 0.00969 | -0.119 | 129.402
7.5 | 1.272 | 0.00937 | -0.119 | 135.829
8 | 1.282 | 0.00982 | -0.12 | 130.562
8.5 | 1.282 | 0.01034 | -0.12 | 123.956
9 | 1.264 | 0.01092 | -0.12 | 115.774
9.5 | 1.227 | 0.01407 | -0.12 | 87.251
10 | 1.176 | 0.01494 | -0.121 | 78.674
10.5 | 1.108 | 0.01604 | -0.12 | 69.074
11 | 1.021 | 0.01786 | -0.119 | 57.15
11.5 | 0.775 | 0.07348 | -0.071 | 10.554
12 | 0.692 | 0.0818 | -0.064 | 8.462
12.5 | 0.607 | 0.08911 | -0.061 | 6.807
13 | 0.518 | 0.09172 | -0.064 | 5.648

## 60. Re 12M Mach 0.50 (1)
BIGFOIL.COM POLAR EXPORT
NACA64-511
NACA64-511 |  |  |  | Cl Max: | 1.299 | at alpha= | 20 | deg
JavaFoil+Calcfoil stall+Eppler ext transition |  |  |  | L/D Max: | 143.426 | at alpha= | 1.5 | deg
Re: | 12000000 |  |  | Cd Min: | 0.00457 | at alpha= | -0.5 | deg
Mach: | 0.5 |  |  | Cl=0 at alpha= | -4.4254 | deg
|  |  |  | @ Cl=0.1, Cd= | 0.0059752
|  |  |  | @ Cl=0.4, Cd= | 0.00516
|  |  |  | @ Cl=0.6, Cd= | 0.0046257
alpha (deg) | Cl | Cd | Cm | Cl/Cd
-20 | -0.851 | 0.14195 | -0.062 | -5.996
-19.5 | -0.822 | 0.13974 | -0.06 | -5.881
-19 | -0.793 | 0.13533 | -0.059 | -5.861
-18.5 | -0.767 | 0.12686 | -0.06 | -6.045
-18 | -0.741 | 0.12046 | -0.061 | -6.149
-17.5 | -0.713 | 0.12325 | -0.061 | -5.789
-17 | -0.685 | 0.11976 | -0.06 | -5.723
-16.5 | -0.659 | 0.11063 | -0.061 | -5.958
-16 | -0.634 | 0.10168 | -0.064 | -6.24
-15.5 | -0.611 | 0.09158 | -0.068 | -6.676
-15 | -0.594 | 0.07572 | -0.076 | -7.845
-14.5 | -0.548 | 0.10039 | -0.057 | -5.461
-14 | -0.522 | 0.09196 | -0.06 | -5.679
-13.5 | -0.497 | 0.08356 | -0.063 | -5.947
-13 | -0.473 | 0.07473 | -0.068 | -6.327
-12.5 | -0.46 | 0.05438 | -0.082 | -8.463
-12 | -0.474 | 0.01992 | -0.102 | -23.807
-11.5 | -0.384 | 0.07732 | -0.055 | -4.972
-11 | -0.358 | 0.06889 | -0.059 | -5.2
-10.5 | -0.331 | 0.06364 | -0.061 | -5.209
-10 | -0.314 | 0.04654 | -0.081 | -6.755
-9.5 | -0.328 | 0.01188 | -0.109 | -27.588
-9 | -0.249 | 0.05511 | -0.06 | -4.526
-8.5 | -0.221 | 0.05541 | -0.054 | -3.993
-8 | -0.194 | 0.04981 | -0.058 | -3.905
-7.5 | -0.204 | 0.00851 | -0.115 | -23.976
-7 | -0.27 | 0.008 | -0.117 | -33.738
-6.5 | -0.244 | 0.00692 | -0.118 | -35.236
-6 | -0.195 | 0.00664 | -0.119 | -29.4
-5.5 | -0.138 | 0.00658 | -0.12 | -20.924
-5 | -0.075 | 0.00638 | -0.12 | -11.803
-4.5 | -0.01 | 0.00621 | -0.121 | -1.616
-4 | 0.057 | 0.00607 | -0.122 | 9.381
-3.5 | 0.125 | 0.00592 | -0.122 | 21.084
-3 | 0.193 | 0.00587 | -0.123 | 32.933
-2.5 | 0.262 | 0.00581 | -0.123 | 45.09
-2 | 0.33 | 0.00574 | -0.124 | 57.563
-1.5 | 0.4 | 0.00516 | -0.125 | 77.5
-1 | 0.468 | 0.0047 | -0.125 | 99.686
-0.5 | 0.536 | 0.00457 | -0.126 | 117.462
0 | 0.605 | 0.00463 | -0.126 | 130.623
0.5 | 0.673 | 0.0047 | -0.127 | 143.266
1 | 0.741 | 0.00529 | -0.127 | 140.112
1.5 | 0.809 | 0.00564 | -0.128 | 143.426
2 | 0.871 | 0.00608 | -0.128 | 143.327
2.5 | 0.936 | 0.00663 | -0.129 | 141.202
3 | 0.999 | 0.00787 | -0.129 | 126.857
3.5 | 1.058 | 0.00829 | -0.13 | 127.72
4 | 1.114 | 0.00864 | -0.13 | 128.907
4.5 | 1.164 | 0.00906 | -0.131 | 128.392
5 | 1.205 | 0.00953 | -0.131 | 126.466
5.5 | 1.223 | 0.00933 | -0.132 | 131.041
6 | 1.203 | 0.0099 | -0.132 | 121.577
6.5 | 1.075 | 0.01088 | -0.132 | 98.813
7 | 0.757 | 0.01443 | -0.133 | 52.468
7.5 | 0.79 | 0.01463 | -0.133 | 53.977
8 | 0.816 | 0.01625 | -0.132 | 50.203
8.5 | 0.853 | 0.01553 | -0.134 | 54.907
9 | 0.881 | 0.01697 | -0.133 | 51.929
9.5 | 0.905 | 0.01898 | -0.132 | 47.666
10 | 0.771 | 0.06943 | -0.071 | 11.107
10.5 | 0.969 | 0.01931 | -0.133 | 50.178
11 | 0.991 | 0.02162 | -0.132 | 45.85
11.5 | 0.991 | 0.0285 | -0.128 | 34.763
12 | 0.885 | 0.07991 | -0.085 | 11.078
12.5 | 1.067 | 0.0262 | -0.131 | 40.73
13 | 1.044 | 0.04103 | -0.122 | 25.442
13.5 | 1.053 | 0.05057 | -0.119 | 20.822
14 | 1 | 0.09092 | -0.094 | 11
14.5 | 1.009 | 0.0998 | -0.082 | 10.105
15 | 1.062 | 0.0903 | -0.099 | 11.761
15.5 | 1.111 | 0.08385 | -0.107 | 13.25
16 | 1.092 | 0.11784 | -0.088 | 9.265
16.5 | 1.114 | 0.12301 | -0.087 | 9.054
17 | 1.144 | 0.12646 | -0.09 | 9.043
17.5 | 1.178 | 0.12578 | -0.095 | 9.369
18 | 1.2 | 0.13577 | -0.094 | 8.839
18.5 | 1.215 | 0.1522 | -0.088 | 7.981
19 | 1.242 | 0.16064 | -0.09 | 7.731
19.5 | 1.27 | 0.16382 | -0.092 | 7.753
20 | 1.299 | 0.16781 | -0.094 | 7.741

## 61. Re 14M Mach 0.00 (1)
BIGFOIL.COM POLAR EXPORT
NACA64-511
NACA64-511 |  |  |  | Cl Max: | 1.316 | at alpha= | 9 | deg
JavaFoil+Calcfoil stall+Eppler ext transition |  |  |  | L/D Max: | 139.297 | at alpha= | 6 | deg
Re: | 14000000 |  |  | Cd Min: | 0.00482 | at alpha= | 0 | deg
Mach: | 0 |  |  | Cl=0 at alpha= | -4.4237 | deg
|  |  |  | @ Cl=0.1, Cd= | 0.0055976
|  |  |  | @ Cl=0.4, Cd= | 0.0048776
|  |  |  | @ Cl=0.6, Cd= | 0.0052239
alpha (deg) | Cl | Cd | Cm | Cl/Cd
-16.5 | -0.456 | 0.11962 | -0.045 | -3.809
-16 | -0.471 | 0.11458 | -0.045 | -4.112
-15.5 | -0.486 | 0.10932 | -0.045 | -4.442
-15 | -0.499 | 0.10309 | -0.046 | -4.84
-14.5 | -0.51 | 0.09698 | -0.047 | -5.262
-14 | -0.519 | 0.09166 | -0.048 | -5.665
-13.5 | -0.526 | 0.08496 | -0.05 | -6.191
-13 | -0.529 | 0.0794 | -0.052 | -6.668
-12.5 | -0.528 | 0.07351 | -0.054 | -7.179
-12 | -0.528 | 0.06055 | -0.064 | -8.721
-11.5 | -0.594 | 0.01311 | -0.092 | -45.323
-11 | -0.594 | 0.00904 | -0.096 | -65.707
-10.5 | -0.574 | 0.0084 | -0.097 | -68.311
-10 | -0.548 | 0.00749 | -0.098 | -73.128
-9.5 | -0.515 | 0.00724 | -0.099 | -71.147
-9 | -0.477 | 0.00718 | -0.1 | -66.456
-8.5 | -0.435 | 0.00694 | -0.1 | -62.709
-8 | -0.389 | 0.00673 | -0.101 | -57.786
-7.5 | -0.34 | 0.00659 | -0.101 | -51.494
-7 | -0.288 | 0.00634 | -0.102 | -45.45
-6.5 | -0.235 | 0.00619 | -0.103 | -37.971
-6 | -0.18 | 0.00608 | -0.103 | -29.608
-5.5 | -0.124 | 0.00596 | -0.104 | -20.783
-5 | -0.067 | 0.00584 | -0.104 | -11.443
-4.5 | -0.009 | 0.00575 | -0.105 | -1.533
-4 | 0.05 | 0.00564 | -0.105 | 8.814
-3.5 | 0.109 | 0.00559 | -0.106 | 19.433
-3 | 0.168 | 0.00557 | -0.106 | 30.155
-2.5 | 0.227 | 0.00552 | -0.107 | 41.196
-2 | 0.287 | 0.00519 | -0.107 | 55.182
-1.5 | 0.346 | 0.00496 | -0.108 | 69.851
-1 | 0.405 | 0.00487 | -0.108 | 83.185
-0.5 | 0.465 | 0.00484 | -0.109 | 96.027
0 | 0.524 | 0.00482 | -0.109 | 108.821
0.5 | 0.583 | 0.00527 | -0.11 | 110.739
1 | 0.642 | 0.00511 | -0.11 | 125.716
1.5 | 0.701 | 0.00535 | -0.111 | 131.001
2 | 0.756 | 0.00568 | -0.111 | 133.277
2.5 | 0.814 | 0.00601 | -0.112 | 135.439
3 | 0.87 | 0.0065 | -0.112 | 133.793
3.5 | 0.925 | 0.00711 | -0.112 | 130.146
4 | 0.978 | 0.00738 | -0.113 | 132.603
4.5 | 1.03 | 0.0076 | -0.113 | 135.524
5 | 1.081 | 0.00785 | -0.114 | 137.656
5.5 | 1.126 | 0.00812 | -0.114 | 138.683
6 | 1.168 | 0.00839 | -0.114 | 139.297
6.5 | 1.207 | 0.0087 | -0.115 | 138.723
7 | 1.24 | 0.00899 | -0.115 | 137.962
7.5 | 1.269 | 0.00938 | -0.115 | 135.273
8 | 1.292 | 0.00979 | -0.116 | 131.937
8.5 | 1.309 | 0.00944 | -0.116 | 138.706
9 | 1.316 | 0.00978 | -0.116 | 134.535
9.5 | 1.312 | 0.01023 | -0.117 | 128.252
10 | 1.3 | 0.0107 | -0.117 | 121.535
10.5 | 1.282 | 0.0137 | -0.117 | 93.536
11 | 1.255 | 0.01446 | -0.117 | 86.799
11.5 | 1.222 | 0.01536 | -0.117 | 79.54
12 | 1.182 | 0.01641 | -0.117 | 72.02
12.5 | 1.136 | 0.01756 | -0.117 | 64.697
13 | 1.083 | 0.01946 | -0.116 | 55.645
13.5 | 1.023 | 0.0228 | -0.114 | 44.877
14 | 0.963 | 0.02713 | -0.112 | 35.513

## 62. Re 14M Mach 0.10 (1)
BIGFOIL.COM POLAR EXPORT
NACA64-511
NACA64-511 |  |  |  | Cl Max: | 1.311 | at alpha= | 9 | deg
JavaFoil+Calcfoil stall+Eppler ext transition |  |  |  | L/D Max: | 139.095 | at alpha= | 6 | deg
Re: | 14000000 |  |  | Cd Min: | 0.00484 | at alpha= | 0 | deg
Mach: | 0.1 |  |  | Cl=0 at alpha= | -4.4237 | deg
|  |  |  | @ Cl=0.1, Cd= | 0.0056307
|  |  |  | @ Cl=0.4, Cd= | 0.004902
|  |  |  | @ Cl=0.6, Cd= | 0.0049398
alpha (deg) | Cl | Cd | Cm | Cl/Cd
-16 | -0.438 | 0.11457 | -0.045 | -3.825
-15.5 | -0.456 | 0.11024 | -0.045 | -4.135
-15 | -0.472 | 0.10369 | -0.046 | -4.556
-14.5 | -0.487 | 0.0988 | -0.046 | -4.927
-14 | -0.499 | 0.09269 | -0.047 | -5.383
-13.5 | -0.509 | 0.08578 | -0.05 | -5.936
-13 | -0.515 | 0.08158 | -0.05 | -6.308
-12.5 | -0.516 | 0.07478 | -0.053 | -6.897
-12 | -0.511 | 0.06955 | -0.055 | -7.34
-11.5 | -0.572 | 0.01787 | -0.089 | -32.012
-11 | -0.582 | 0.00993 | -0.095 | -58.649
-10.5 | -0.569 | 0.00859 | -0.097 | -66.196
-10 | -0.545 | 0.00801 | -0.099 | -68.091
-9.5 | -0.514 | 0.00727 | -0.1 | -70.627
-9 | -0.477 | 0.00723 | -0.1 | -65.955
-8.5 | -0.436 | 0.00699 | -0.101 | -62.326
-8 | -0.39 | 0.0067 | -0.101 | -58.124
-7.5 | -0.34 | 0.00658 | -0.102 | -51.781
-7 | -0.289 | 0.0064 | -0.103 | -45.185
-6.5 | -0.236 | 0.00624 | -0.103 | -37.754
-6 | -0.181 | 0.00614 | -0.104 | -29.435
-5.5 | -0.124 | 0.00594 | -0.104 | -20.961
-5 | -0.067 | 0.0059 | -0.105 | -11.368
-4.5 | -0.009 | 0.00573 | -0.105 | -1.546
-4 | 0.05 | 0.00569 | -0.106 | 8.781
-3.5 | 0.109 | 0.00562 | -0.106 | 19.451
-3 | 0.169 | 0.00555 | -0.107 | 30.418
-2.5 | 0.228 | 0.0055 | -0.107 | 41.531
-2 | 0.288 | 0.00518 | -0.108 | 55.569
-1.5 | 0.348 | 0.00498 | -0.108 | 69.893
-1 | 0.408 | 0.00489 | -0.109 | 83.308
-0.5 | 0.467 | 0.00487 | -0.109 | 95.963
0 | 0.527 | 0.00484 | -0.11 | 108.941
0.5 | 0.586 | 0.00489 | -0.11 | 119.796
1 | 0.645 | 0.0051 | -0.111 | 126.553
1.5 | 0.704 | 0.00535 | -0.111 | 131.661
2 | 0.76 | 0.00568 | -0.112 | 133.804
2.5 | 0.818 | 0.00604 | -0.112 | 135.359
3 | 0.874 | 0.00655 | -0.113 | 133.543
3.5 | 0.929 | 0.00716 | -0.113 | 129.865
4 | 0.983 | 0.0074 | -0.113 | 132.772
4.5 | 1.035 | 0.00762 | -0.114 | 135.752
5 | 1.085 | 0.00788 | -0.114 | 137.753
5.5 | 1.131 | 0.00814 | -0.115 | 139.015
6 | 1.173 | 0.00843 | -0.115 | 139.095
6.5 | 1.21 | 0.00877 | -0.115 | 138.003
7 | 1.243 | 0.00907 | -0.116 | 137.05
7.5 | 1.27 | 0.00946 | -0.116 | 134.347
8 | 1.292 | 0.00986 | -0.116 | 131.075
8.5 | 1.307 | 0.00951 | -0.117 | 137.411
9 | 1.311 | 0.00992 | -0.117 | 132.231
9.5 | 1.304 | 0.01038 | -0.117 | 125.578
10 | 1.288 | 0.01085 | -0.118 | 118.719
10.5 | 1.264 | 0.01391 | -0.118 | 90.881
11 | 1.233 | 0.01473 | -0.118 | 83.702
11.5 | 1.193 | 0.01572 | -0.118 | 75.883
12 | 1.145 | 0.01704 | -0.117 | 67.189
12.5 | 1.094 | 0.01807 | -0.117 | 60.531
13 | 1.026 | 0.02153 | -0.115 | 47.674
13.5 | 0.952 | 0.02808 | -0.111 | 33.889
14 | 0.854 | 0.04804 | -0.102 | 17.788

## 63. Re 14M Mach 0.25 (1)
BIGFOIL.COM POLAR EXPORT
NACA64-511
NACA64-511 |  |  |  | Cl Max: | 1.282 | at alpha= | 8 | deg
JavaFoil+Calcfoil stall+Eppler ext transition |  |  |  | L/D Max: | 137.502 | at alpha= | 5.5 | deg
Re: | 14000000 |  |  | Cd Min: | 0.00485 | at alpha= | 0 | deg
Mach: | 0.25 |  |  | Cl=0 at alpha= | -4.425 | deg
|  |  |  | @ Cl=0.1, Cd= | 0.0056577
|  |  |  | @ Cl=0.4, Cd= | 0.0049374
|  |  |  | @ Cl=0.6, Cd= | 0.09084
alpha (deg) | Cl | Cd | Cm | Cl/Cd
-15 | -0.217 | 0.11143 | -0.046 | -1.95
-14.5 | -0.27 | 0.10454 | -0.046 | -2.586
-14 | -0.317 | 0.09795 | -0.047 | -3.235
-13.5 | -0.358 | 0.09364 | -0.047 | -3.818
-13 | -0.392 | 0.08671 | -0.048 | -4.524
-12.5 | -0.417 | 0.08085 | -0.049 | -5.156
-12 | -0.432 | 0.07592 | -0.05 | -5.685
-11.5 | -0.44 | 0.07124 | -0.05 | -6.172
-11 | -0.444 | 0.06261 | -0.058 | -7.098
-10.5 | -0.442 | 0.05609 | -0.063 | -7.878
-10 | -0.505 | 0.0108 | -0.098 | -46.743
-9.5 | -0.498 | 0.00824 | -0.102 | -60.396
-9 | -0.471 | 0.00735 | -0.103 | -64.02
-8.5 | -0.435 | 0.00725 | -0.104 | -60.054
-8 | -0.392 | 0.00696 | -0.104 | -56.322
-7.5 | -0.344 | 0.00691 | -0.105 | -49.844
-7 | -0.294 | 0.00653 | -0.105 | -44.995
-6.5 | -0.24 | 0.00637 | -0.106 | -37.697
-6 | -0.185 | 0.00622 | -0.107 | -29.68
-5.5 | -0.127 | 0.00608 | -0.107 | -20.944
-5 | -0.069 | 0.00595 | -0.108 | -11.542
-4.5 | -0.009 | 0.00579 | -0.108 | -1.569
-4 | 0.051 | 0.00573 | -0.109 | 8.951
-3.5 | 0.112 | 0.00564 | -0.109 | 19.892
-3 | 0.173 | 0.00562 | -0.11 | 30.848
-2.5 | 0.235 | 0.00554 | -0.11 | 42.381
-2 | 0.296 | 0.00549 | -0.111 | 53.905
-1.5 | 0.358 | 0.00502 | -0.111 | 71.2
-1 | 0.419 | 0.0049 | -0.112 | 85.374
-0.5 | 0.48 | 0.00488 | -0.112 | 98.334
0 | 0.541 | 0.00485 | -0.113 | 111.73
0.5 | 0.602 | 0.00495 | -0.113 | 121.655
1 | 0.663 | 0.00514 | -0.114 | 128.937
1.5 | 0.724 | 0.00541 | -0.114 | 133.798
2 | 0.781 | 0.00577 | -0.115 | 135.317
2.5 | 0.84 | 0.00615 | -0.115 | 136.556
3 | 0.897 | 0.00669 | -0.116 | 134.243
3.5 | 0.954 | 0.00734 | -0.116 | 129.988
4 | 1.008 | 0.00757 | -0.117 | 133.126
4.5 | 1.061 | 0.00783 | -0.117 | 135.452
5 | 1.111 | 0.00809 | -0.117 | 137.299
5.5 | 1.155 | 0.0084 | -0.118 | 137.502
6 | 1.194 | 0.00872 | -0.118 | 136.949
6.5 | 1.228 | 0.00914 | -0.119 | 134.347
7 | 1.254 | 0.00948 | -0.119 | 132.327
7.5 | 1.272 | 0.00992 | -0.119 | 128.221
8 | 1.282 | 0.00959 | -0.12 | 133.665
8.5 | 1.282 | 0.01008 | -0.12 | 127.128
9 | 1.264 | 0.01063 | -0.12 | 118.846
9.5 | 1.228 | 0.01373 | -0.12 | 89.405
10 | 1.176 | 0.01455 | -0.121 | 80.868
10.5 | 1.11 | 0.01559 | -0.121 | 71.192
11 | 1.025 | 0.01715 | -0.12 | 59.771
11.5 | 0.777 | 0.07196 | -0.073 | 10.804
12 | 0.693 | 0.08108 | -0.065 | 8.547
12.5 | 0.607 | 0.08777 | -0.062 | 6.916
13 | 0.518 | 0.09084 | -0.064 | 5.705

## 64. Re 14M Mach 0.50 (1)
BIGFOIL.COM POLAR EXPORT
NACA64-511
NACA64-511 |  |  |  | Cl Max: | 1.296 | at alpha= | 20 | deg
JavaFoil+Calcfoil stall+Eppler ext transition |  |  |  | L/D Max: | 140.737 | at alpha= | 1.5 | deg
Re: | 14000000 |  |  | Cd Min: | 0.00457 | at alpha= | -0.5 | deg
Mach: | 0.5 |  |  | Cl=0 at alpha= | -4.4254 | deg
|  |  |  | @ Cl=0.1, Cd= | 0.0058694
|  |  |  | @ Cl=0.4, Cd= | 0.00519
|  |  |  | @ Cl=0.6, Cd= | 0.0045978
alpha (deg) | Cl | Cd | Cm | Cl/Cd
-20 | -0.85 | 0.14699 | -0.061 | -5.783
-19.5 | -0.821 | 0.14672 | -0.059 | -5.593
-19 | -0.793 | 0.14009 | -0.059 | -5.663
-18.5 | -0.768 | 0.13025 | -0.06 | -5.894
-18 | -0.742 | 0.12125 | -0.062 | -6.123
-17.5 | -0.714 | 0.12193 | -0.061 | -5.856
-17 | -0.686 | 0.11744 | -0.06 | -5.841
-16.5 | -0.66 | 0.10896 | -0.062 | -6.058
-16 | -0.637 | 0.09901 | -0.066 | -6.429
-15.5 | -0.616 | 0.08618 | -0.071 | -7.146
-15 | -0.612 | 0.05795 | -0.084 | -10.569
-14.5 | -0.549 | 0.09933 | -0.058 | -5.524
-14 | -0.523 | 0.09058 | -0.06 | -5.77
-13.5 | -0.498 | 0.08201 | -0.065 | -6.07
-13 | -0.475 | 0.07165 | -0.071 | -6.631
-12.5 | -0.486 | 0.03229 | -0.095 | -15.068
-12 | -0.48 | 0.01729 | -0.103 | -27.734
-11.5 | -0.384 | 0.07704 | -0.055 | -4.991
-11 | -0.358 | 0.06773 | -0.059 | -5.291
-10.5 | -0.332 | 0.06301 | -0.062 | -5.267
-10 | -0.345 | 0.01934 | -0.103 | -17.854
-9.5 | -0.33 | 0.0109 | -0.11 | -30.303
-9 | -0.25 | 0.05459 | -0.061 | -4.571
-8.5 | -0.221 | 0.05497 | -0.054 | -4.026
-8 | -0.195 | 0.04927 | -0.06 | -3.953
-7.5 | -0.205 | 0.0082 | -0.116 | -24.964
-7 | -0.271 | 0.0078 | -0.117 | -34.727
-6.5 | -0.244 | 0.0068 | -0.118 | -35.843
-6 | -0.195 | 0.00679 | -0.119 | -28.766
-5.5 | -0.138 | 0.00645 | -0.12 | -21.349
-5 | -0.075 | 0.00625 | -0.12 | -12.052
-4.5 | -0.01 | 0.00607 | -0.121 | -1.653
-4 | 0.057 | 0.00592 | -0.122 | 9.615
-3.5 | 0.125 | 0.00584 | -0.122 | 21.386
-3 | 0.193 | 0.00579 | -0.123 | 33.387
-2.5 | 0.262 | 0.00572 | -0.123 | 45.757
-2 | 0.33 | 0.00565 | -0.124 | 58.507
-1.5 | 0.4 | 0.00519 | -0.125 | 77.021
-1 | 0.468 | 0.00474 | -0.125 | 98.709
-0.5 | 0.536 | 0.00457 | -0.126 | 117.311
0 | 0.605 | 0.0046 | -0.126 | 131.356
0.5 | 0.673 | 0.00513 | -0.127 | 131.238
1 | 0.741 | 0.00539 | -0.127 | 137.446
1.5 | 0.809 | 0.00575 | -0.128 | 140.737
2 | 0.871 | 0.00621 | -0.128 | 140.269
2.5 | 0.936 | 0.00675 | -0.129 | 138.77
3 | 0.999 | 0.00771 | -0.129 | 129.53
3.5 | 1.058 | 0.00809 | -0.13 | 130.824
4 | 1.114 | 0.00847 | -0.13 | 131.542
4.5 | 1.164 | 0.00886 | -0.131 | 131.304
5 | 1.205 | 0.00934 | -0.131 | 129.077
5.5 | 1.223 | 0.00986 | -0.132 | 124.109
6 | 1.204 | 0.00966 | -0.132 | 124.638
6.5 | 1.075 | 0.01063 | -0.132 | 101.115
7 | 0.758 | 0.01413 | -0.133 | 53.63
7.5 | 0.79 | 0.01428 | -0.133 | 55.341
8 | 0.818 | 0.01581 | -0.133 | 51.743
8.5 | 0.853 | 0.01514 | -0.134 | 56.362
9 | 0.882 | 0.0165 | -0.134 | 53.492
9.5 | 0.907 | 0.01836 | -0.133 | 49.429
10 | 0.773 | 0.0678 | -0.074 | 11.396
10.5 | 0.971 | 0.01868 | -0.134 | 51.954
11 | 0.994 | 0.0208 | -0.133 | 47.788
11.5 | 1.002 | 0.02575 | -0.13 | 38.934
12 | 0.891 | 0.07609 | -0.09 | 11.715
12.5 | 1.072 | 0.02478 | -0.132 | 43.269
13 | 1.073 | 0.03262 | -0.128 | 32.886
13.5 | 1.08 | 0.04073 | -0.124 | 26.525
14 | 1.011 | 0.08449 | -0.099 | 11.961
14.5 | 1.009 | 0.10415 | -0.083 | 9.689
15 | 1.041 | 0.10558 | -0.088 | 9.86
15.5 | 1.081 | 0.10257 | -0.096 | 10.534
16 | 1.089 | 0.12216 | -0.087 | 8.914
16.5 | 1.111 | 0.13228 | -0.085 | 8.4
17 | 1.137 | 0.13961 | -0.086 | 8.146
17.5 | 1.167 | 0.14188 | -0.089 | 8.228
18 | 1.193 | 0.14853 | -0.09 | 8.032
18.5 | 1.214 | 0.1618 | -0.088 | 7.503
19 | 1.241 | 0.16625 | -0.09 | 7.466
19.5 | 1.269 | 0.17142 | -0.092 | 7.404
20 | 1.296 | 0.17517 | -0.093 | 7.4

## 65. Re 16M Mach 0.00 (1)
BIGFOIL.COM POLAR EXPORT
NACA64-511
NACA64-511 |  |  |  | Cl Max: | 1.316 | at alpha= | 9 | deg
JavaFoil+Calcfoil stall+Eppler ext transition |  |  |  | L/D Max: | 141.599 | at alpha= | 6 | deg
Re: | 16000000 |  |  | Cd Min: | 0.00493 | at alpha= | -1 | deg
Mach: | 0 |  |  | Cl=0 at alpha= | -4.4237 | deg
|  |  |  | @ Cl=0.1, Cd= | 0.0055391
|  |  |  | @ Cl=0.4, Cd= | 0.0049385
|  |  |  | @ Cl=0.6, Cd= | 0.0052952
alpha (deg) | Cl | Cd | Cm | Cl/Cd
-16.5 | -0.456 | 0.11899 | -0.046 | -3.83
-16 | -0.471 | 0.11405 | -0.045 | -4.131
-15.5 | -0.486 | 0.1088 | -0.045 | -4.465
-15 | -0.499 | 0.10253 | -0.046 | -4.867
-14.5 | -0.51 | 0.0963 | -0.047 | -5.301
-14 | -0.52 | 0.09125 | -0.048 | -5.694
-13.5 | -0.526 | 0.08437 | -0.05 | -6.238
-13 | -0.53 | 0.07848 | -0.052 | -6.752
-12.5 | -0.529 | 0.07235 | -0.055 | -7.306
-12 | -0.522 | 0.06635 | -0.059 | -7.867
-11.5 | -0.599 | 0.01184 | -0.093 | -50.56
-11 | -0.595 | 0.00883 | -0.096 | -67.43
-10.5 | -0.575 | 0.00822 | -0.097 | -70.001
-10 | -0.548 | 0.00736 | -0.098 | -74.53
-9.5 | -0.515 | 0.00743 | -0.099 | -69.356
-9 | -0.477 | 0.00712 | -0.1 | -67.039
-8.5 | -0.435 | 0.00687 | -0.1 | -63.386
-8 | -0.389 | 0.00666 | -0.101 | -58.399
-7.5 | -0.34 | 0.00652 | -0.101 | -52.084
-7 | -0.288 | 0.00625 | -0.102 | -46.091
-6.5 | -0.235 | 0.0061 | -0.103 | -38.498
-6 | -0.18 | 0.00599 | -0.103 | -30.065
-5.5 | -0.124 | 0.00586 | -0.104 | -21.144
-5 | -0.067 | 0.00581 | -0.104 | -11.49
-4.5 | -0.009 | 0.00564 | -0.105 | -1.563
-4 | 0.05 | 0.00559 | -0.105 | 8.9
-3.5 | 0.109 | 0.00553 | -0.106 | 19.662
-3 | 0.168 | 0.00546 | -0.106 | 30.749
-2.5 | 0.227 | 0.00541 | -0.107 | 42.016
-2 | 0.287 | 0.00539 | -0.107 | 53.167
-1.5 | 0.346 | 0.00503 | -0.108 | 68.864
-1 | 0.405 | 0.00493 | -0.108 | 82.24
-0.5 | 0.465 | 0.00496 | -0.109 | 93.574
0 | 0.524 | 0.00519 | -0.109 | 100.938
0.5 | 0.583 | 0.00535 | -0.11 | 108.955
1 | 0.642 | 0.00516 | -0.11 | 124.28
1.5 | 0.701 | 0.00542 | -0.111 | 129.196
2 | 0.756 | 0.00572 | -0.111 | 132.25
2.5 | 0.814 | 0.00608 | -0.112 | 133.856
3 | 0.87 | 0.00648 | -0.112 | 134.188
3.5 | 0.925 | 0.00705 | -0.112 | 131.198
4 | 0.978 | 0.00723 | -0.113 | 135.266
4.5 | 1.03 | 0.00745 | -0.113 | 138.387
5 | 1.081 | 0.0077 | -0.114 | 140.289
5.5 | 1.126 | 0.00797 | -0.114 | 141.35
6 | 1.168 | 0.00825 | -0.114 | 141.599
6.5 | 1.207 | 0.00854 | -0.115 | 141.326
7 | 1.24 | 0.00882 | -0.115 | 140.627
7.5 | 1.269 | 0.0092 | -0.116 | 137.936
8 | 1.292 | 0.00963 | -0.116 | 134.172
8.5 | 1.309 | 0.01007 | -0.116 | 130.014
9 | 1.316 | 0.00962 | -0.116 | 136.797
9.5 | 1.312 | 0.01002 | -0.117 | 131.006
10 | 1.301 | 0.01045 | -0.117 | 124.426
10.5 | 1.282 | 0.0111 | -0.117 | 115.485
11 | 1.256 | 0.01413 | -0.117 | 88.853
11.5 | 1.223 | 0.01499 | -0.118 | 81.564
12 | 1.183 | 0.0161 | -0.117 | 73.474
12.5 | 1.138 | 0.01705 | -0.117 | 66.766
13 | 1.087 | 0.01864 | -0.116 | 58.329
13.5 | 1.029 | 0.0215 | -0.115 | 47.836
14 | 0.967 | 0.02581 | -0.113 | 37.479

## 66. Re 16M Mach 0.10 (1)
BIGFOIL.COM POLAR EXPORT
NACA64-511
NACA64-511 |  |  |  | Cl Max: | 1.311 | at alpha= | 9 | deg
JavaFoil+Calcfoil stall+Eppler ext transition |  |  |  | L/D Max: | 141.385 | at alpha= | 6 | deg
Re: | 16000000 |  |  | Cd Min: | 0.00492 | at alpha= | -1 | deg
Mach: | 0.1 |  |  | Cl=0 at alpha= | -4.4237 | deg
|  |  |  | @ Cl=0.1, Cd= | 0.0055561
|  |  |  | @ Cl=0.4, Cd= | 0.0049373
|  |  |  | @ Cl=0.6, Cd= | 0.0053349
alpha (deg) | Cl | Cd | Cm | Cl/Cd
-16 | -0.438 | 0.11422 | -0.045 | -3.838
-15.5 | -0.456 | 0.10975 | -0.045 | -4.154
-15 | -0.472 | 0.10457 | -0.046 | -4.516
-14.5 | -0.487 | 0.09732 | -0.046 | -5.003
-14 | -0.499 | 0.09193 | -0.047 | -5.429
-13.5 | -0.509 | 0.08484 | -0.05 | -6.004
-13 | -0.515 | 0.08111 | -0.05 | -6.349
-12.5 | -0.516 | 0.0747 | -0.053 | -6.904
-12 | -0.511 | 0.06846 | -0.057 | -7.47
-11.5 | -0.582 | 0.01441 | -0.091 | -40.375
-11 | -0.585 | 0.00943 | -0.096 | -62.021
-10.5 | -0.57 | 0.00838 | -0.098 | -67.987
-10 | -0.546 | 0.00743 | -0.099 | -73.483
-9.5 | -0.514 | 0.00743 | -0.1 | -69.12
-9 | -0.477 | 0.00716 | -0.1 | -66.598
-8.5 | -0.436 | 0.00692 | -0.101 | -62.991
-8 | -0.39 | 0.00664 | -0.101 | -58.73
-7.5 | -0.341 | 0.0065 | -0.102 | -52.373
-7 | -0.289 | 0.00631 | -0.103 | -45.825
-6.5 | -0.236 | 0.00616 | -0.103 | -38.272
-6 | -0.181 | 0.00605 | -0.104 | -29.891
-5.5 | -0.124 | 0.00592 | -0.104 | -21.028
-5 | -0.067 | 0.00579 | -0.105 | -11.583
-4.5 | -0.009 | 0.00569 | -0.105 | -1.558
-4 | 0.05 | 0.00559 | -0.106 | 8.936
-3.5 | 0.109 | 0.00555 | -0.106 | 19.669
-3 | 0.169 | 0.00548 | -0.107 | 30.776
-2.5 | 0.228 | 0.00544 | -0.107 | 42
-2 | 0.288 | 0.00538 | -0.108 | 53.576
-1.5 | 0.348 | 0.00505 | -0.108 | 68.974
-1 | 0.408 | 0.00492 | -0.109 | 82.758
-0.5 | 0.467 | 0.00495 | -0.109 | 94.325
0 | 0.527 | 0.00518 | -0.11 | 101.635
0.5 | 0.586 | 0.00538 | -0.11 | 108.883
1 | 0.645 | 0.00519 | -0.111 | 124.355
1.5 | 0.704 | 0.00545 | -0.111 | 129.125
2 | 0.76 | 0.00572 | -0.112 | 132.962
2.5 | 0.818 | 0.00609 | -0.112 | 134.213
3 | 0.874 | 0.0065 | -0.113 | 134.448
3.5 | 0.929 | 0.00707 | -0.113 | 131.446
4 | 0.983 | 0.00728 | -0.113 | 135.061
4.5 | 1.035 | 0.0075 | -0.114 | 138.081
5 | 1.085 | 0.00776 | -0.114 | 139.963
5.5 | 1.131 | 0.00801 | -0.115 | 141.188
6 | 1.173 | 0.00829 | -0.115 | 141.385
6.5 | 1.21 | 0.00861 | -0.115 | 140.609
7 | 1.243 | 0.0089 | -0.116 | 139.733
7.5 | 1.27 | 0.00927 | -0.116 | 137.033
8 | 1.292 | 0.00972 | -0.116 | 132.889
8.5 | 1.308 | 0.00935 | -0.117 | 139.889
9 | 1.311 | 0.00975 | -0.117 | 134.509
9.5 | 1.304 | 0.01015 | -0.117 | 128.451
10 | 1.288 | 0.01061 | -0.118 | 121.418
10.5 | 1.265 | 0.0136 | -0.118 | 92.979
11 | 1.233 | 0.01445 | -0.118 | 85.316
11.5 | 1.194 | 0.01531 | -0.118 | 77.991
12 | 1.146 | 0.01663 | -0.118 | 68.925
12.5 | 1.093 | 0.01793 | -0.117 | 60.959
13 | 1.033 | 0.0202 | -0.116 | 51.15
13.5 | 0.966 | 0.02436 | -0.114 | 39.647
14 | 0.794 | 0.08282 | -0.08 | 9.591

## 67. Re 16M Mach 0.25 (1)
BIGFOIL.COM POLAR EXPORT
NACA64-511
NACA64-511 |  |  |  | Cl Max: | 1.282 | at alpha= | 8 | deg
JavaFoil+Calcfoil stall+Eppler ext transition |  |  |  | L/D Max: | 139.967 | at alpha= | 5.5 | deg
Re: | 16000000 |  |  | Cd Min: | 0.00497 | at alpha= | -1 | deg
Mach: | 0.25 |  |  | Cl=0 at alpha= | -4.425 | deg
|  |  |  | @ Cl=0.1, Cd= | 0.0055898
|  |  |  | @ Cl=0.4, Cd= | 0.0049949
|  |  |  | @ Cl=0.6, Cd= | 0.09033
alpha (deg) | Cl | Cd | Cm | Cl/Cd
-15 | -0.217 | 0.11193 | -0.046 | -1.941
-14.5 | -0.27 | 0.10446 | -0.047 | -2.589
-14 | -0.317 | 0.0979 | -0.047 | -3.237
-13.5 | -0.358 | 0.09209 | -0.047 | -3.883
-13 | -0.392 | 0.08628 | -0.048 | -4.547
-12.5 | -0.417 | 0.08032 | -0.049 | -5.191
-12 | -0.432 | 0.07502 | -0.05 | -5.757
-11.5 | -0.439 | 0.07164 | -0.05 | -6.135
-11 | -0.443 | 0.06377 | -0.056 | -6.951
-10.5 | -0.444 | 0.05392 | -0.065 | -8.237
-10 | -0.51 | 0.00971 | -0.099 | -52.565
-9.5 | -0.499 | 0.00806 | -0.102 | -61.905
-9 | -0.471 | 0.00724 | -0.103 | -65.079
-8.5 | -0.435 | 0.00716 | -0.104 | -60.745
-8 | -0.392 | 0.00688 | -0.104 | -57.006
-7.5 | -0.344 | 0.00676 | -0.105 | -50.969
-7 | -0.294 | 0.00643 | -0.105 | -45.652
-6.5 | -0.24 | 0.00628 | -0.106 | -38.263
-6 | -0.185 | 0.00613 | -0.107 | -30.121
-5.5 | -0.127 | 0.00597 | -0.107 | -21.325
-5 | -0.069 | 0.00585 | -0.108 | -11.758
-4.5 | -0.009 | 0.00572 | -0.108 | -1.588
-4 | 0.051 | 0.00563 | -0.109 | 9.113
-3.5 | 0.112 | 0.00558 | -0.109 | 20.116
-3 | 0.173 | 0.00551 | -0.11 | 31.48
-2.5 | 0.235 | 0.00547 | -0.11 | 42.931
-2 | 0.296 | 0.00541 | -0.111 | 54.673
-1.5 | 0.358 | 0.00505 | -0.111 | 70.801
-1 | 0.419 | 0.00497 | -0.112 | 84.318
-0.5 | 0.48 | 0.00498 | -0.112 | 96.319
0 | 0.541 | 0.00521 | -0.113 | 103.86
0.5 | 0.602 | 0.00503 | -0.113 | 119.603
1 | 0.663 | 0.00523 | -0.114 | 126.678
1.5 | 0.724 | 0.00552 | -0.114 | 131.054
2 | 0.781 | 0.00581 | -0.115 | 134.404
2.5 | 0.84 | 0.00621 | -0.115 | 135.174
3 | 0.897 | 0.00664 | -0.116 | 135.238
3.5 | 0.954 | 0.00721 | -0.116 | 132.339
4 | 1.008 | 0.00744 | -0.117 | 135.445
4.5 | 1.061 | 0.0077 | -0.117 | 137.826
5 | 1.111 | 0.00797 | -0.117 | 139.475
5.5 | 1.155 | 0.00825 | -0.118 | 139.967
6 | 1.194 | 0.00856 | -0.118 | 139.561
6.5 | 1.228 | 0.00896 | -0.119 | 136.967
7 | 1.254 | 0.00929 | -0.119 | 134.998
7.5 | 1.273 | 0.00974 | -0.119 | 130.624
8 | 1.282 | 0.00942 | -0.12 | 136.129
8.5 | 1.282 | 0.00988 | -0.12 | 129.718
9 | 1.264 | 0.01043 | -0.12 | 121.185
9.5 | 1.228 | 0.01099 | -0.12 | 111.702
10 | 1.177 | 0.01428 | -0.121 | 82.418
10.5 | 1.11 | 0.0153 | -0.121 | 72.577
11 | 1.028 | 0.01662 | -0.12 | 61.826
11.5 | 0.776 | 0.07273 | -0.071 | 10.664
12 | 0.693 | 0.08064 | -0.065 | 8.591
12.5 | 0.607 | 0.08782 | -0.062 | 6.914
13 | 0.519 | 0.09033 | -0.066 | 5.745

## 68. Re 16M Mach 0.50 (1)
BIGFOIL.COM POLAR EXPORT
NACA64-511
NACA64-511 |  |  |  | Cl Max: | 1.294 | at alpha= | 20 | deg
JavaFoil+Calcfoil stall+Eppler ext transition |  |  |  | L/D Max: | 139.255 | at alpha= | 2 | deg
Re: | 16000000 |  |  | Cd Min: | 0.00473 | at alpha= | -0.5 | deg
Mach: | 0.5 |  |  | Cl=0 at alpha= | -4.4254 | deg
|  |  |  | @ Cl=0.1, Cd= | 0.0057994
|  |  |  | @ Cl=0.4, Cd= | 0.00524
|  |  |  | @ Cl=0.6, Cd= | 0.0049712
alpha (deg) | Cl | Cd | Cm | Cl/Cd
-20 | -0.848 | 0.15577 | -0.059 | -5.444
-19.5 | -0.82 | 0.15273 | -0.059 | -5.37
-19 | -0.793 | 0.1485 | -0.058 | -5.338
-18.5 | -0.766 | 0.13835 | -0.059 | -5.538
-18 | -0.74 | 0.12906 | -0.06 | -5.734
-17.5 | -0.714 | 0.12256 | -0.061 | -5.826
-17 | -0.686 | 0.11812 | -0.061 | -5.811
-16.5 | -0.662 | 0.10682 | -0.063 | -6.194
-16 | -0.639 | 0.09614 | -0.067 | -6.642
-15.5 | -0.621 | 0.07999 | -0.075 | -7.767
-15 | -0.634 | 0.04081 | -0.092 | -15.535
-14.5 | -0.549 | 0.0986 | -0.059 | -5.567
-14 | -0.523 | 0.09036 | -0.061 | -5.789
-13.5 | -0.499 | 0.08059 | -0.066 | -6.188
-13 | -0.477 | 0.0689 | -0.073 | -6.93
-12.5 | -0.494 | 0.027 | -0.098 | -18.304
-12 | -0.482 | 0.01616 | -0.104 | -29.821
-11.5 | -0.385 | 0.07723 | -0.055 | -4.979
-11 | -0.359 | 0.06752 | -0.06 | -5.31
-10.5 | -0.332 | 0.06228 | -0.063 | -5.334
-10 | -0.351 | 0.01596 | -0.105 | -22.011
-9.5 | -0.327 | 0.01201 | -0.109 | -27.231
-9 | -0.25 | 0.0545 | -0.061 | -4.58
-8.5 | -0.221 | 0.05496 | -0.055 | -4.028
-8 | -0.195 | 0.04889 | -0.06 | -3.984
-7.5 | -0.204 | 0.00822 | -0.115 | -24.847
-7 | -0.271 | 0.00763 | -0.117 | -35.567
-6.5 | -0.244 | 0.00667 | -0.118 | -36.537
-6 | -0.195 | 0.00667 | -0.119 | -29.286
-5.5 | -0.138 | 0.00641 | -0.12 | -21.484
-5 | -0.075 | 0.00617 | -0.12 | -12.199
-4.5 | -0.01 | 0.00599 | -0.121 | -1.675
-4 | 0.057 | 0.00585 | -0.122 | 9.727
-3.5 | 0.125 | 0.00577 | -0.122 | 21.642
-3 | 0.193 | 0.00572 | -0.123 | 33.823
-2.5 | 0.262 | 0.00564 | -0.123 | 46.413
-2 | 0.33 | 0.00556 | -0.124 | 59.391
-1.5 | 0.4 | 0.00524 | -0.125 | 76.358
-1 | 0.468 | 0.00513 | -0.125 | 91.292
-0.5 | 0.536 | 0.00473 | -0.126 | 113.501
0 | 0.605 | 0.00499 | -0.126 | 121.189
0.5 | 0.673 | 0.00522 | -0.127 | 129.025
1 | 0.741 | 0.00548 | -0.127 | 135.16
1.5 | 0.809 | 0.00584 | -0.128 | 138.467
2 | 0.871 | 0.00626 | -0.128 | 139.255
2.5 | 0.936 | 0.00684 | -0.129 | 136.905
3 | 0.999 | 0.00759 | -0.129 | 131.59
3.5 | 1.058 | 0.00795 | -0.13 | 133.185
4 | 1.114 | 0.00828 | -0.13 | 134.472
4.5 | 1.164 | 0.0087 | -0.131 | 133.759
5 | 1.205 | 0.00913 | -0.131 | 132.044
5.5 | 1.223 | 0.00967 | -0.132 | 126.429
6 | 1.204 | 0.00949 | -0.132 | 126.784
6.5 | 1.075 | 0.01039 | -0.132 | 103.457
7 | 0.758 | 0.01381 | -0.133 | 54.863
7.5 | 0.79 | 0.01394 | -0.133 | 56.7
8 | 0.82 | 0.0154 | -0.133 | 53.205
8.5 | 0.854 | 0.01475 | -0.134 | 57.864
9 | 0.883 | 0.01611 | -0.134 | 54.844
9.5 | 0.909 | 0.01784 | -0.133 | 50.972
10 | 0.774 | 0.06668 | -0.076 | 11.61
10.5 | 0.972 | 0.01823 | -0.134 | 53.32
11 | 0.996 | 0.02025 | -0.133 | 49.177
11.5 | 1.007 | 0.02452 | -0.13 | 41.079
12 | 0.904 | 0.06936 | -0.097 | 13.036
12.5 | 1.076 | 0.02379 | -0.132 | 45.213
13 | 1.084 | 0.02961 | -0.129 | 36.598
13.5 | 1.094 | 0.03625 | -0.126 | 30.177
14 | 1.029 | 0.07479 | -0.106 | 13.753
14.5 | 1.006 | 0.11219 | -0.079 | 8.963
15 | 1.034 | 0.11706 | -0.082 | 8.831
15.5 | 1.063 | 0.11927 | -0.086 | 8.913
16 | 1.087 | 0.12995 | -0.085 | 8.361
16.5 | 1.11 | 0.13938 | -0.084 | 7.962
17 | 1.137 | 0.14625 | -0.085 | 7.774
17.5 | 1.164 | 0.15034 | -0.087 | 7.744
18 | 1.191 | 0.15735 | -0.089 | 7.568
18.5 | 1.213 | 0.1706 | -0.087 | 7.111
19 | 1.241 | 0.17218 | -0.089 | 7.205
19.5 | 1.267 | 0.17849 | -0.09 | 7.098
20 | 1.294 | 0.1833 | -0.092 | 7.061

## 69. Re 18M Mach 0.00 (1)
BIGFOIL.COM POLAR EXPORT
NACA64-511
NACA64-511 |  |  |  | Cl Max: | 1.316 | at alpha= | 9 | deg
JavaFoil+Calcfoil stall+Eppler ext transition |  |  |  | L/D Max: | 144.294 | at alpha= | 6 | deg
Re: | 18000000 |  |  | Cd Min: | 0.00502 | at alpha= | -1 | deg
Mach: | 0 |  |  | Cl=0 at alpha= | -4.4237 | deg
|  |  |  | @ Cl=0.1, Cd= | 0.0054792
|  |  |  | @ Cl=0.4, Cd= | 0.0050242
|  |  |  | @ Cl=0.6, Cd= | 0.0053952
alpha (deg) | Cl | Cd | Cm | Cl/Cd
-16.5 | -0.456 | 0.11844 | -0.046 | -3.85
-16 | -0.471 | 0.114 | -0.045 | -4.134
-15.5 | -0.486 | 0.10755 | -0.045 | -4.517
-15 | -0.499 | 0.10263 | -0.046 | -4.861
-14.5 | -0.511 | 0.09557 | -0.048 | -5.343
-14 | -0.52 | 0.09055 | -0.049 | -5.74
-13.5 | -0.527 | 0.08368 | -0.051 | -6.296
-13 | -0.531 | 0.07702 | -0.054 | -6.894
-12.5 | -0.529 | 0.07144 | -0.056 | -7.409
-12 | -0.525 | 0.06296 | -0.062 | -8.344
-11.5 | -0.599 | 0.01168 | -0.093 | -51.283
-11 | -0.596 | 0.00861 | -0.096 | -69.282
-10.5 | -0.576 | 0.00806 | -0.098 | -71.436
-10 | -0.549 | 0.00722 | -0.099 | -75.972
-9.5 | -0.515 | 0.00726 | -0.099 | -70.961
-9 | -0.477 | 0.00697 | -0.1 | -68.472
-8.5 | -0.435 | 0.00679 | -0.1 | -64.066
-8 | -0.389 | 0.00658 | -0.101 | -59.11
-7.5 | -0.34 | 0.00644 | -0.101 | -52.768
-7 | -0.288 | 0.00617 | -0.102 | -46.707
-6.5 | -0.235 | 0.00609 | -0.103 | -38.555
-6 | -0.18 | 0.00589 | -0.103 | -30.583
-5.5 | -0.124 | 0.00576 | -0.104 | -21.499
-5 | -0.067 | 0.00572 | -0.104 | -11.675
-4.5 | -0.009 | 0.00562 | -0.105 | -1.569
-4 | 0.05 | 0.00553 | -0.105 | 8.99
-3.5 | 0.109 | 0.00547 | -0.106 | 19.879
-3 | 0.168 | 0.0054 | -0.106 | 31.111
-2.5 | 0.227 | 0.00535 | -0.107 | 42.493
-2 | 0.287 | 0.00537 | -0.107 | 53.36
-1.5 | 0.346 | 0.00507 | -0.108 | 68.261
-1 | 0.405 | 0.00502 | -0.108 | 80.76
-0.5 | 0.465 | 0.00528 | -0.109 | 87.982
0 | 0.524 | 0.00538 | -0.109 | 97.48
0.5 | 0.583 | 0.00545 | -0.11 | 107.123
1 | 0.642 | 0.00526 | -0.11 | 122.09
1.5 | 0.701 | 0.0055 | -0.111 | 127.317
2 | 0.756 | 0.00574 | -0.111 | 131.772
2.5 | 0.814 | 0.0061 | -0.112 | 133.449
3 | 0.87 | 0.00642 | -0.112 | 135.507
3.5 | 0.925 | 0.00693 | -0.112 | 133.42
4 | 0.978 | 0.00712 | -0.113 | 137.335
4.5 | 1.03 | 0.00735 | -0.113 | 140.222
5 | 1.081 | 0.00759 | -0.114 | 142.472
5.5 | 1.126 | 0.00783 | -0.114 | 143.878
6 | 1.169 | 0.0081 | -0.114 | 144.294
6.5 | 1.207 | 0.0084 | -0.115 | 143.601
7 | 1.24 | 0.00872 | -0.115 | 142.268
7.5 | 1.269 | 0.00904 | -0.116 | 140.426
8 | 1.292 | 0.00946 | -0.116 | 136.618
8.5 | 1.309 | 0.00989 | -0.116 | 132.424
9 | 1.316 | 0.00944 | -0.116 | 139.37
9.5 | 1.312 | 0.00983 | -0.117 | 133.52
10 | 1.301 | 0.01028 | -0.117 | 126.572
10.5 | 1.282 | 0.01086 | -0.117 | 118.084
11 | 1.256 | 0.0139 | -0.118 | 90.365
11.5 | 1.224 | 0.01467 | -0.118 | 83.417
12 | 1.184 | 0.01583 | -0.117 | 74.793
12.5 | 1.14 | 0.0167 | -0.117 | 68.25
13 | 1.09 | 0.01808 | -0.117 | 60.28
13.5 | 1.034 | 0.0204 | -0.115 | 50.679
14 | 0.973 | 0.0241 | -0.114 | 40.382

## 70. Re 18M Mach 0.10 (1)
BIGFOIL.COM POLAR EXPORT
NACA64-511
NACA64-511 |  |  |  | Cl Max: | 1.311 | at alpha= | 9 | deg
JavaFoil+Calcfoil stall+Eppler ext transition |  |  |  | L/D Max: | 143.76 | at alpha= | 6 | deg
Re: | 18000000 |  |  | Cd Min: | 0.00504 | at alpha= | -1 | deg
Mach: | 0.1 |  |  | Cl=0 at alpha= | -4.4237 | deg
|  |  |  | @ Cl=0.1, Cd= | 0.0054592
|  |  |  | @ Cl=0.4, Cd= | 0.0050427
|  |  |  | @ Cl=0.6, Cd= | 0.0053973
alpha (deg) | Cl | Cd | Cm | Cl/Cd
-16 | -0.439 | 0.11376 | -0.046 | -3.855
-15.5 | -0.456 | 0.10789 | -0.046 | -4.229
-15 | -0.472 | 0.10331 | -0.046 | -4.572
-14.5 | -0.487 | 0.09713 | -0.047 | -5.014
-14 | -0.499 | 0.09226 | -0.048 | -5.411
-13.5 | -0.509 | 0.08627 | -0.049 | -5.897
-13 | -0.515 | 0.08071 | -0.05 | -6.38
-12.5 | -0.517 | 0.07326 | -0.055 | -7.055
-12 | -0.513 | 0.06628 | -0.059 | -7.747
-11.5 | -0.569 | 0.01871 | -0.089 | -30.434
-11 | -0.586 | 0.00921 | -0.096 | -63.647
-10.5 | -0.571 | 0.0082 | -0.098 | -69.59
-10 | -0.546 | 0.00735 | -0.099 | -74.286
-9.5 | -0.514 | 0.0073 | -0.1 | -70.405
-9 | -0.477 | 0.00709 | -0.1 | -67.304
-8.5 | -0.436 | 0.00677 | -0.101 | -64.373
-8 | -0.39 | 0.00656 | -0.101 | -59.408
-7.5 | -0.341 | 0.00641 | -0.102 | -53.092
-7 | -0.289 | 0.00622 | -0.103 | -46.443
-6.5 | -0.236 | 0.00607 | -0.103 | -38.84
-6 | -0.181 | 0.00595 | -0.104 | -30.397
-5.5 | -0.124 | 0.00582 | -0.104 | -21.371
-5 | -0.067 | 0.0057 | -0.105 | -11.775
-4.5 | -0.009 | 0.00562 | -0.105 | -1.577
-4 | 0.05 | 0.00551 | -0.106 | 9.064
-3.5 | 0.109 | 0.00545 | -0.106 | 20.056
-3 | 0.169 | 0.00542 | -0.107 | 31.136
-2.5 | 0.228 | 0.00537 | -0.107 | 42.512
-2 | 0.288 | 0.00536 | -0.108 | 53.766
-1.5 | 0.348 | 0.00506 | -0.108 | 68.731
-1 | 0.408 | 0.00504 | -0.109 | 80.851
-0.5 | 0.467 | 0.00527 | -0.109 | 88.651
0 | 0.527 | 0.00538 | -0.11 | 97.945
0.5 | 0.586 | 0.00544 | -0.11 | 107.82
1 | 0.645 | 0.00526 | -0.111 | 122.677
1.5 | 0.704 | 0.0055 | -0.111 | 128.049
2 | 0.76 | 0.00577 | -0.112 | 131.627
2.5 | 0.818 | 0.00614 | -0.112 | 133.149
3 | 0.874 | 0.00646 | -0.113 | 135.27
3.5 | 0.929 | 0.00695 | -0.113 | 133.789
4 | 0.983 | 0.00716 | -0.113 | 137.249
4.5 | 1.035 | 0.00738 | -0.114 | 140.231
5 | 1.085 | 0.00762 | -0.114 | 142.418
5.5 | 1.131 | 0.00788 | -0.115 | 143.544
6 | 1.173 | 0.00816 | -0.115 | 143.76
6.5 | 1.21 | 0.00847 | -0.115 | 142.878
7 | 1.243 | 0.00878 | -0.116 | 141.585
7.5 | 1.27 | 0.0091 | -0.116 | 139.674
8 | 1.292 | 0.00955 | -0.116 | 135.32
8.5 | 1.308 | 0.0092 | -0.117 | 142.137
9 | 1.311 | 0.00956 | -0.117 | 137.204
9.5 | 1.304 | 0.00998 | -0.117 | 130.603
10 | 1.288 | 0.01042 | -0.118 | 123.677
10.5 | 1.265 | 0.01096 | -0.118 | 115.391
11 | 1.233 | 0.01416 | -0.118 | 87.089
11.5 | 1.195 | 0.01507 | -0.118 | 79.252
12 | 1.146 | 0.01643 | -0.118 | 69.785
12.5 | 1.095 | 0.01744 | -0.117 | 62.822
13 | 1.037 | 0.01942 | -0.116 | 53.395
13.5 | 0.972 | 0.02282 | -0.114 | 42.587
14 | 0.805 | 0.07539 | -0.086 | 10.674

## 71. Re 18M Mach 0.25 (1)
BIGFOIL.COM POLAR EXPORT
NACA64-511
NACA64-511 |  |  |  | Cl Max: | 1.282 | at alpha= | 8 | deg
JavaFoil+Calcfoil stall+Eppler ext transition |  |  |  | L/D Max: | 142.065 | at alpha= | 5.5 | deg
Re: | 18000000 |  |  | Cd Min: | 0.00507 | at alpha= | -1 | deg
Mach: | 0.25 |  |  | Cl=0 at alpha= | -4.425 | deg
|  |  |  | @ Cl=0.1, Cd= | 0.0055057
|  |  |  | @ Cl=0.4, Cd= | 0.0050825
|  |  |  | @ Cl=0.6, Cd= | 0.08908
alpha (deg) | Cl | Cd | Cm | Cl/Cd
-15 | -0.217 | 0.11058 | -0.046 | -1.965
-14.5 | -0.27 | 0.10316 | -0.047 | -2.621
-14 | -0.317 | 0.09679 | -0.047 | -3.275
-13.5 | -0.358 | 0.09191 | -0.047 | -3.891
-13 | -0.392 | 0.08618 | -0.048 | -4.554
-12.5 | -0.417 | 0.08091 | -0.048 | -5.152
-12 | -0.432 | 0.07437 | -0.052 | -5.813
-11.5 | -0.44 | 0.07089 | -0.051 | -6.206
-11 | -0.444 | 0.06298 | -0.057 | -7.049
-10.5 | -0.51 | 0.01357 | -0.095 | -37.596
-10 | -0.512 | 0.00933 | -0.099 | -54.854
-9.5 | -0.5 | 0.00793 | -0.102 | -62.993
-9 | -0.471 | 0.00712 | -0.103 | -66.147
-8.5 | -0.435 | 0.00701 | -0.104 | -62.134
-8 | -0.392 | 0.00671 | -0.104 | -58.402
-7.5 | -0.344 | 0.00669 | -0.105 | -51.516
-7 | -0.294 | 0.00634 | -0.105 | -46.282
-6.5 | -0.24 | 0.00619 | -0.106 | -38.808
-6 | -0.185 | 0.00603 | -0.107 | -30.62
-5.5 | -0.127 | 0.00587 | -0.107 | -21.702
-5 | -0.069 | 0.00577 | -0.108 | -11.921
-4.5 | -0.009 | 0.00567 | -0.108 | -1.603
-4 | 0.051 | 0.00557 | -0.109 | 9.206
-3.5 | 0.112 | 0.00549 | -0.109 | 20.426
-3 | 0.173 | 0.00544 | -0.11 | 31.846
-2.5 | 0.235 | 0.00539 | -0.11 | 43.503
-2 | 0.296 | 0.00538 | -0.111 | 54.954
-1.5 | 0.358 | 0.00511 | -0.111 | 70.05
-1 | 0.419 | 0.00507 | -0.112 | 82.64
-0.5 | 0.48 | 0.00529 | -0.112 | 90.741
0 | 0.541 | 0.00544 | -0.113 | 99.549
0.5 | 0.602 | 0.00508 | -0.113 | 118.696
1 | 0.663 | 0.0053 | -0.114 | 124.973
1.5 | 0.724 | 0.00556 | -0.114 | 130.094
2 | 0.781 | 0.00585 | -0.115 | 133.372
2.5 | 0.84 | 0.00626 | -0.115 | 134.167
3 | 0.897 | 0.00683 | -0.116 | 131.327
3.5 | 0.954 | 0.0071 | -0.116 | 134.4
4 | 1.008 | 0.00733 | -0.117 | 137.473
4.5 | 1.061 | 0.00758 | -0.117 | 140.021
5 | 1.111 | 0.00783 | -0.117 | 141.835
5.5 | 1.155 | 0.00813 | -0.118 | 142.065
6 | 1.194 | 0.00843 | -0.118 | 141.723
6.5 | 1.228 | 0.00881 | -0.119 | 139.393
7 | 1.254 | 0.00913 | -0.119 | 137.398
7.5 | 1.273 | 0.00956 | -0.119 | 133.051
8 | 1.282 | 0.01007 | -0.12 | 127.392
8.5 | 1.282 | 0.00974 | -0.12 | 131.604
9 | 1.264 | 0.01022 | -0.12 | 123.702
9.5 | 1.228 | 0.01076 | -0.121 | 114.17
10 | 1.177 | 0.01401 | -0.121 | 84.023
10.5 | 1.111 | 0.01497 | -0.121 | 74.232
11 | 1.027 | 0.01652 | -0.12 | 62.165
11.5 | 0.778 | 0.07111 | -0.073 | 10.943
12 | 0.693 | 0.08035 | -0.066 | 8.629
12.5 | 0.608 | 0.08631 | -0.063 | 7.039
13 | 0.519 | 0.08908 | -0.067 | 5.831

## 72. Re 18M Mach 0.50 (1)
BIGFOIL.COM POLAR EXPORT
NACA64-511
NACA64-511 |  |  |  | Cl Max: | 1.294 | at alpha= | 20 | deg
JavaFoil+Calcfoil stall+Eppler ext transition |  |  |  | L/D Max: | 138.18 | at alpha= | 2 | deg
Re: | 18000000 |  |  | Cd Min: | 0.00509 | at alpha= | -0.5 | deg
Mach: | 0.5 |  |  | Cl=0 at alpha= | -4.4254 | deg
|  |  |  | @ Cl=0.1, Cd= | 0.0057294
|  |  |  | @ Cl=0.4, Cd= | 0.0053
|  |  |  | @ Cl=0.6, Cd= | 0.0051735
alpha (deg) | Cl | Cd | Cm | Cl/Cd
-20 | -0.847 | 0.16208 | -0.059 | -5.226
-19.5 | -0.82 | 0.1568 | -0.058 | -5.228
-19 | -0.792 | 0.15206 | -0.058 | -5.21
-18.5 | -0.766 | 0.14146 | -0.059 | -5.417
-18 | -0.739 | 0.1342 | -0.059 | -5.51
-17.5 | -0.713 | 0.13031 | -0.06 | -5.468
-17 | -0.684 | 0.12544 | -0.058 | -5.456
-16.5 | -0.659 | 0.11409 | -0.061 | -5.777
-16 | -0.641 | 0.09356 | -0.069 | -6.849
-15.5 | -0.619 | 0.08243 | -0.074 | -7.512
-15 | -0.641 | 0.03591 | -0.093 | -17.849
-14.5 | -0.549 | 0.09836 | -0.059 | -5.582
-14 | -0.524 | 0.08915 | -0.062 | -5.874
-13.5 | -0.5 | 0.07931 | -0.067 | -6.299
-13 | -0.481 | 0.06502 | -0.076 | -7.395
-12.5 | -0.5 | 0.02319 | -0.1 | -21.573
-12 | -0.484 | 0.01511 | -0.105 | -32.039
-11.5 | -0.385 | 0.0763 | -0.055 | -5.04
-11 | -0.359 | 0.06743 | -0.06 | -5.319
-10.5 | -0.332 | 0.06188 | -0.064 | -5.373
-10 | -0.356 | 0.0137 | -0.107 | -25.978
-9.5 | -0.329 | 0.0111 | -0.11 | -29.657
-9 | -0.25 | 0.05389 | -0.062 | -4.635
-8.5 | -0.221 | 0.05472 | -0.055 | -4.046
-8 | -0.195 | 0.04875 | -0.06 | -3.997
-7.5 | -0.205 | 0.00789 | -0.116 | -26.034
-7 | -0.272 | 0.0075 | -0.117 | -36.216
-6.5 | -0.244 | 0.00655 | -0.118 | -37.215
-6 | -0.195 | 0.00654 | -0.119 | -29.838
-5.5 | -0.138 | 0.00628 | -0.12 | -21.913
-5 | -0.075 | 0.00605 | -0.12 | -12.454
-4.5 | -0.01 | 0.00593 | -0.121 | -1.692
-4 | 0.057 | 0.00578 | -0.122 | 9.841
-3.5 | 0.125 | 0.0057 | -0.122 | 21.916
-3 | 0.193 | 0.00564 | -0.123 | 34.304
-2.5 | 0.262 | 0.00556 | -0.123 | 47.085
-2 | 0.33 | 0.00552 | -0.124 | 59.914
-1.5 | 0.4 | 0.0053 | -0.125 | 75.442
-1 | 0.468 | 0.00513 | -0.125 | 91.273
-0.5 | 0.536 | 0.00509 | -0.126 | 105.407
0 | 0.605 | 0.00518 | -0.126 | 116.719
0.5 | 0.673 | 0.00529 | -0.127 | 127.097
1 | 0.741 | 0.00556 | -0.127 | 133.289
1.5 | 0.809 | 0.0059 | -0.128 | 137.202
2 | 0.871 | 0.00631 | -0.128 | 138.18
2.5 | 0.936 | 0.0068 | -0.129 | 137.652
3 | 0.999 | 0.00751 | -0.129 | 132.937
3.5 | 1.058 | 0.00782 | -0.13 | 135.359
4 | 1.114 | 0.00815 | -0.13 | 136.671
4.5 | 1.164 | 0.00854 | -0.131 | 136.219
5 | 1.206 | 0.00896 | -0.131 | 134.483
5.5 | 1.223 | 0.00951 | -0.132 | 128.571
6 | 1.204 | 0.00933 | -0.132 | 128.957
6.5 | 1.075 | 0.0102 | -0.132 | 105.48
7 | 0.758 | 0.01358 | -0.133 | 55.833
7.5 | 0.79 | 0.0137 | -0.133 | 57.71
8 | 0.82 | 0.01507 | -0.133 | 54.443
8.5 | 0.854 | 0.01444 | -0.134 | 59.154
9 | 0.884 | 0.01573 | -0.134 | 56.192
9.5 | 0.911 | 0.01741 | -0.133 | 52.312
10 | 0.776 | 0.06542 | -0.079 | 11.861
10.5 | 0.973 | 0.01779 | -0.134 | 54.694
11 | 0.998 | 0.01971 | -0.133 | 50.625
11.5 | 1.012 | 0.02345 | -0.131 | 43.138
12 | 0.957 | 0.0476 | -0.115 | 20.114
12.5 | 1.073 | 0.02438 | -0.132 | 43.992
13 | 1.072 | 0.0325 | -0.127 | 32.978
13.5 | 1.072 | 0.043 | -0.123 | 24.932
14 | 1.021 | 0.07847 | -0.103 | 13.009
14.5 | 1.005 | 0.11844 | -0.079 | 8.484
15 | 1.032 | 0.12227 | -0.081 | 8.438
15.5 | 1.061 | 0.12392 | -0.085 | 8.565
16 | 1.087 | 0.13208 | -0.085 | 8.228
16.5 | 1.11 | 0.14268 | -0.084 | 7.78
17 | 1.138 | 0.14754 | -0.086 | 7.71
17.5 | 1.163 | 0.15515 | -0.087 | 7.498
18 | 1.19 | 0.16096 | -0.088 | 7.393
18.5 | 1.213 | 0.17504 | -0.087 | 6.931
19 | 1.24 | 0.17609 | -0.089 | 7.044
19.5 | 1.267 | 0.18334 | -0.09 | 6.909
20 | 1.294 | 0.18901 | -0.092 | 6.844

## 73. Re 20M Mach 0.00 (1)
BIGFOIL.COM POLAR EXPORT
NACA64-511
NACA64-511 |  |  |  | Cl Max: | 1.316 | at alpha= | 9 | deg
JavaFoil+Calcfoil stall+Eppler ext transition |  |  |  | L/D Max: | 146.526 | at alpha= | 6 | deg
Re: | 20000000 |  |  | Cd Min: | 0.00515 | at alpha= | -1.5 | deg
Mach: | 0 |  |  | Cl=0 at alpha= | -4.4237 | deg
|  |  |  | @ Cl=0.1, Cd= | 0.0054037
|  |  |  | @ Cl=0.4, Cd= | 0.0052781
|  |  |  | @ Cl=0.6, Cd= | 0.0055178
alpha (deg) | Cl | Cd | Cm | Cl/Cd
-16.5 | -0.456 | 0.11791 | -0.046 | -3.867
-16 | -0.471 | 0.11392 | -0.045 | -4.137
-15.5 | -0.486 | 0.10749 | -0.046 | -4.521
-15 | -0.499 | 0.10256 | -0.046 | -4.866
-14.5 | -0.511 | 0.09507 | -0.048 | -5.373
-14 | -0.52 | 0.0901 | -0.049 | -5.77
-13.5 | -0.526 | 0.08464 | -0.05 | -6.216
-13 | -0.532 | 0.07616 | -0.055 | -6.981
-12.5 | -0.53 | 0.07035 | -0.058 | -7.537
-12 | -0.528 | 0.06004 | -0.064 | -8.802
-11.5 | -0.599 | 0.01175 | -0.093 | -50.925
-11 | -0.598 | 0.00843 | -0.097 | -70.915
-10.5 | -0.577 | 0.00794 | -0.098 | -72.593
-10 | -0.549 | 0.00742 | -0.099 | -73.948
-9.5 | -0.515 | 0.00719 | -0.099 | -71.637
-9 | -0.477 | 0.0069 | -0.1 | -69.118
-8.5 | -0.435 | 0.00665 | -0.1 | -65.501
-8 | -0.389 | 0.0065 | -0.101 | -59.838
-7.5 | -0.34 | 0.00636 | -0.101 | -53.409
-7 | -0.288 | 0.00616 | -0.102 | -46.789
-6.5 | -0.235 | 0.006 | -0.103 | -39.136
-6 | -0.18 | 0.00587 | -0.103 | -30.653
-5.5 | -0.124 | 0.00576 | -0.104 | -21.525
-5 | -0.067 | 0.00563 | -0.104 | -11.854
-4.5 | -0.009 | 0.00554 | -0.105 | -1.591
-4 | 0.05 | 0.00548 | -0.105 | 9.083
-3.5 | 0.109 | 0.00539 | -0.106 | 20.156
-3 | 0.168 | 0.00534 | -0.106 | 31.42
-2.5 | 0.227 | 0.00537 | -0.107 | 42.333
-2 | 0.287 | 0.0053 | -0.107 | 54.05
-1.5 | 0.346 | 0.00515 | -0.108 | 67.299
-1 | 0.405 | 0.00529 | -0.108 | 76.592
-0.5 | 0.465 | 0.00535 | -0.109 | 86.85
0 | 0.524 | 0.00548 | -0.109 | 95.736
0.5 | 0.583 | 0.00561 | -0.11 | 104.005
1 | 0.642 | 0.00529 | -0.11 | 121.404
1.5 | 0.701 | 0.00552 | -0.111 | 126.952
2 | 0.756 | 0.00578 | -0.111 | 130.787
2.5 | 0.814 | 0.00612 | -0.112 | 132.926
3 | 0.87 | 0.00661 | -0.112 | 131.594
3.5 | 0.925 | 0.00686 | -0.112 | 134.893
4 | 0.978 | 0.00703 | -0.113 | 139.117
4.5 | 1.03 | 0.00723 | -0.113 | 142.432
5 | 1.081 | 0.00748 | -0.114 | 144.544
5.5 | 1.126 | 0.00771 | -0.114 | 146.094
6 | 1.169 | 0.00797 | -0.114 | 146.526
6.5 | 1.207 | 0.00827 | -0.115 | 145.855
7 | 1.24 | 0.00858 | -0.115 | 144.534
7.5 | 1.269 | 0.00889 | -0.116 | 142.679
8 | 1.292 | 0.00933 | -0.116 | 138.498
8.5 | 1.309 | 0.00972 | -0.116 | 134.665
9 | 1.316 | 0.00931 | -0.117 | 141.434
9.5 | 1.312 | 0.0097 | -0.117 | 135.331
10 | 1.301 | 0.01014 | -0.117 | 128.335
10.5 | 1.282 | 0.01069 | -0.117 | 119.893
11 | 1.257 | 0.01366 | -0.118 | 91.956
11.5 | 1.224 | 0.01457 | -0.118 | 84.027
12 | 1.184 | 0.01562 | -0.118 | 75.827
12.5 | 1.141 | 0.01634 | -0.117 | 69.868
13 | 1.091 | 0.01776 | -0.117 | 61.416
13.5 | 1.037 | 0.01972 | -0.116 | 52.563
14 | 0.958 | 0.02772 | -0.111 | 34.569

## 74. Re 20M Mach 0.10 (1)
BIGFOIL.COM POLAR EXPORT
NACA64-511
NACA64-511 |  |  |  | Cl Max: | 1.312 | at alpha= | 9 | deg
JavaFoil+Calcfoil stall+Eppler ext transition |  |  |  | L/D Max: | 145.984 | at alpha= | 6 | deg
Re: | 20000000 |  |  | Cd Min: | 0.00517 | at alpha= | -1.5 | deg
Mach: | 0.1 |  |  | Cl=0 at alpha= | -4.4237 | deg
|  |  |  | @ Cl=0.1, Cd= | 0.0054246
|  |  |  | @ Cl=0.4, Cd= | 0.0053
|  |  |  | @ Cl=0.6, Cd= | 0.0055264
alpha (deg) | Cl | Cd | Cm | Cl/Cd
-16 | -0.439 | 0.11353 | -0.046 | -3.864
-15.5 | -0.456 | 0.10756 | -0.047 | -4.244
-15 | -0.472 | 0.1035 | -0.046 | -4.565
-14.5 | -0.487 | 0.09759 | -0.046 | -4.988
-14 | -0.499 | 0.09157 | -0.048 | -5.452
-13.5 | -0.509 | 0.08581 | -0.049 | -5.931
-13 | -0.516 | 0.07938 | -0.052 | -6.497
-12.5 | -0.518 | 0.07241 | -0.056 | -7.147
-12 | -0.515 | 0.06486 | -0.06 | -7.936
-11.5 | -0.58 | 0.01493 | -0.091 | -38.833
-11 | -0.588 | 0.009 | -0.096 | -65.304
-10.5 | -0.572 | 0.0081 | -0.098 | -70.529
-10 | -0.546 | 0.00722 | -0.099 | -75.641
-9.5 | -0.514 | 0.00723 | -0.1 | -71.129
-9 | -0.477 | 0.00695 | -0.1 | -68.664
-8.5 | -0.436 | 0.00669 | -0.101 | -65.085
-8 | -0.39 | 0.00648 | -0.101 | -60.171
-7.5 | -0.341 | 0.00633 | -0.102 | -53.769
-7 | -0.289 | 0.00614 | -0.103 | -47.073
-6.5 | -0.236 | 0.00598 | -0.103 | -39.436
-6 | -0.181 | 0.00585 | -0.104 | -30.881
-5.5 | -0.124 | 0.00573 | -0.104 | -21.703
-5 | -0.067 | 0.00569 | -0.105 | -11.787
-4.5 | -0.009 | 0.00559 | -0.105 | -1.586
-4 | 0.05 | 0.00545 | -0.106 | 9.163
-3.5 | 0.109 | 0.00542 | -0.106 | 20.166
-3 | 0.169 | 0.00537 | -0.107 | 31.447
-2.5 | 0.228 | 0.00535 | -0.107 | 42.691
-2 | 0.288 | 0.00533 | -0.108 | 54.033
-1.5 | 0.348 | 0.00517 | -0.108 | 67.368
-1 | 0.408 | 0.00532 | -0.109 | 76.642
-0.5 | 0.467 | 0.00538 | -0.109 | 86.778
0 | 0.527 | 0.00547 | -0.11 | 96.34
0.5 | 0.586 | 0.0056 | -0.11 | 104.659
1 | 0.645 | 0.00529 | -0.111 | 121.912
1.5 | 0.704 | 0.00552 | -0.111 | 127.691
2 | 0.76 | 0.00579 | -0.112 | 131.302
2.5 | 0.818 | 0.00612 | -0.112 | 133.562
3 | 0.874 | 0.00663 | -0.113 | 131.93
3.5 | 0.929 | 0.00686 | -0.113 | 135.389
4 | 0.983 | 0.00708 | -0.113 | 138.874
4.5 | 1.035 | 0.00729 | -0.114 | 141.912
5 | 1.085 | 0.00753 | -0.114 | 144.107
5.5 | 1.131 | 0.00777 | -0.115 | 145.468
6 | 1.173 | 0.00803 | -0.115 | 145.984
6.5 | 1.21 | 0.00834 | -0.115 | 145.145
7 | 1.243 | 0.00864 | -0.116 | 143.872
7.5 | 1.27 | 0.009 | -0.116 | 141.216
8 | 1.292 | 0.00937 | -0.116 | 137.894
8.5 | 1.307 | 0.00983 | -0.117 | 133.026
9 | 1.312 | 0.0094 | -0.117 | 139.498
9.5 | 1.304 | 0.0098 | -0.117 | 133.101
10 | 1.288 | 0.01031 | -0.118 | 124.931
10.5 | 1.265 | 0.01088 | -0.118 | 116.235
11 | 1.234 | 0.01392 | -0.118 | 88.634
11.5 | 1.195 | 0.01485 | -0.118 | 80.494
12 | 1.148 | 0.01606 | -0.118 | 71.494
12.5 | 1.098 | 0.01702 | -0.118 | 64.473
13 | 1.04 | 0.0187 | -0.117 | 55.642
13.5 | 0.956 | 0.02612 | -0.112 | 36.613
14 | 0.84 | 0.05434 | -0.098 | 15.458

## 75. Re 20M Mach 0.25 (1)
BIGFOIL.COM POLAR EXPORT
NACA64-511
NACA64-511 |  |  |  | Cl Max: | 1.282 | at alpha= | 8 | deg
JavaFoil+Calcfoil stall+Eppler ext transition |  |  |  | L/D Max: | 144.292 | at alpha= | 5.5 | deg
Re: | 20000000 |  |  | Cd Min: | 0.00518 | at alpha= | -1.5 | deg
Mach: | 0.25 |  |  | Cl=0 at alpha= | -4.425 | deg
|  |  |  | @ Cl=0.1, Cd= | 0.0054457
|  |  |  | @ Cl=0.4, Cd= | 0.0052833
|  |  |  | @ Cl=0.6, Cd= | 0.09012
alpha (deg) | Cl | Cd | Cm | Cl/Cd
-15 | -0.217 | 0.11087 | -0.046 | -1.96
-14.5 | -0.27 | 0.1037 | -0.047 | -2.608
-14 | -0.317 | 0.09716 | -0.047 | -3.263
-13.5 | -0.358 | 0.09211 | -0.048 | -3.884
-13 | -0.392 | 0.08543 | -0.048 | -4.594
-12.5 | -0.417 | 0.08095 | -0.049 | -5.15
-12 | -0.433 | 0.07391 | -0.052 | -5.851
-11.5 | -0.44 | 0.07119 | -0.05 | -6.175
-11 | -0.445 | 0.06134 | -0.06 | -7.261
-10.5 | -0.461 | 0.03956 | -0.078 | -11.658
-10 | -0.514 | 0.00894 | -0.1 | -57.551
-9.5 | -0.5 | 0.00783 | -0.102 | -63.853
-9 | -0.471 | 0.00728 | -0.103 | -64.769
-8.5 | -0.435 | 0.00692 | -0.104 | -62.868
-8 | -0.392 | 0.00671 | -0.104 | -58.401
-7.5 | -0.344 | 0.00661 | -0.105 | -52.139
-7 | -0.294 | 0.00626 | -0.105 | -46.946
-6.5 | -0.24 | 0.00609 | -0.106 | -39.42
-6 | -0.185 | 0.00593 | -0.107 | -31.15
-5.5 | -0.127 | 0.00586 | -0.107 | -21.736
-5 | -0.069 | 0.00572 | -0.108 | -12.022
-4.5 | -0.009 | 0.00557 | -0.108 | -1.631
-4 | 0.051 | 0.00551 | -0.109 | 9.309
-3.5 | 0.112 | 0.00543 | -0.109 | 20.656
-3 | 0.173 | 0.00538 | -0.11 | 32.201
-2.5 | 0.235 | 0.00537 | -0.11 | 43.696
-2 | 0.296 | 0.00535 | -0.111 | 55.331
-1.5 | 0.358 | 0.00518 | -0.111 | 68.989
-1 | 0.419 | 0.00533 | -0.112 | 78.633
-0.5 | 0.48 | 0.0054 | -0.112 | 88.918
0 | 0.541 | 0.0055 | -0.113 | 98.369
0.5 | 0.602 | 0.00568 | -0.113 | 106.09
1 | 0.663 | 0.00537 | -0.114 | 123.474
1.5 | 0.724 | 0.00561 | -0.114 | 129.045
2 | 0.781 | 0.00588 | -0.115 | 132.826
2.5 | 0.84 | 0.00623 | -0.115 | 134.822
3 | 0.897 | 0.00676 | -0.116 | 132.843
3.5 | 0.954 | 0.00699 | -0.116 | 136.4
4 | 1.008 | 0.00723 | -0.117 | 139.508
4.5 | 1.061 | 0.00747 | -0.117 | 141.975
5 | 1.111 | 0.00772 | -0.117 | 143.853
5.5 | 1.155 | 0.00801 | -0.118 | 144.292
6 | 1.194 | 0.0083 | -0.118 | 143.953
6.5 | 1.228 | 0.00867 | -0.119 | 141.667
7 | 1.254 | 0.00899 | -0.119 | 139.429
7.5 | 1.273 | 0.00941 | -0.119 | 135.23
8 | 1.282 | 0.00991 | -0.12 | 129.422
8.5 | 1.282 | 0.00957 | -0.12 | 134.046
9 | 1.264 | 0.01004 | -0.12 | 125.95
9.5 | 1.228 | 0.01063 | -0.121 | 115.509
10 | 1.178 | 0.0137 | -0.121 | 85.936
10.5 | 1.112 | 0.01464 | -0.121 | 76
11 | 1.029 | 0.01612 | -0.12 | 63.84
11.5 | 0.791 | 0.06393 | -0.083 | 12.365
12 | 0.694 | 0.07928 | -0.067 | 8.753
12.5 | 0.608 | 0.0861 | -0.064 | 7.062
13 | 0.518 | 0.09012 | -0.065 | 5.753

## 76. Re 20M Mach 0.50 (1)
BIGFOIL.COM POLAR EXPORT
NACA64-511
NACA64-511 |  |  |  | Cl Max: | 1.294 | at alpha= | 20 | deg
JavaFoil+Calcfoil stall+Eppler ext transition |  |  |  | L/D Max: | 138.547 | at alpha= | 4 | deg
Re: | 20000000 |  |  | Cd Min: | 0.0052 | at alpha= | -0.5 | deg
Mach: | 0.5 |  |  | Cl=0 at alpha= | -4.4254 | deg
|  |  |  | @ Cl=0.1, Cd= | 0.0056568
|  |  |  | @ Cl=0.4, Cd= | 0.00534
|  |  |  | @ Cl=0.6, Cd= | 0.0052742
alpha (deg) | Cl | Cd | Cm | Cl/Cd
-20 | -0.847 | 0.16707 | -0.059 | -5.07
-19.5 | -0.82 | 0.16151 | -0.059 | -5.076
-19 | -0.792 | 0.15917 | -0.058 | -4.978
-18.5 | -0.766 | 0.14594 | -0.059 | -5.247
-18 | -0.739 | 0.13689 | -0.059 | -5.4
-17.5 | -0.712 | 0.13462 | -0.059 | -5.287
-17 | -0.684 | 0.13127 | -0.058 | -5.211
-16.5 | -0.658 | 0.12046 | -0.059 | -5.459
-16 | -0.633 | 0.10532 | -0.062 | -6.01
-15.5 | -0.609 | 0.09563 | -0.066 | -6.369
-15 | -0.588 | 0.08301 | -0.072 | -7.082
-14.5 | -0.549 | 0.09722 | -0.059 | -5.649
-14 | -0.524 | 0.08866 | -0.062 | -5.908
-13.5 | -0.5 | 0.07878 | -0.068 | -6.347
-13 | -0.482 | 0.06342 | -0.077 | -7.603
-12.5 | -0.502 | 0.02214 | -0.1 | -22.679
-12 | -0.485 | 0.0147 | -0.105 | -33.003
-11.5 | -0.385 | 0.07587 | -0.056 | -5.069
-11 | -0.359 | 0.06668 | -0.061 | -5.383
-10.5 | -0.333 | 0.06119 | -0.065 | -5.44
-10 | -0.358 | 0.0125 | -0.108 | -28.676
-9.5 | -0.331 | 0.01053 | -0.11 | -31.411
-9 | -0.25 | 0.05349 | -0.063 | -4.674
-8.5 | -0.221 | 0.05415 | -0.055 | -4.089
-8 | -0.195 | 0.04854 | -0.061 | -4.017
-7.5 | -0.206 | 0.00776 | -0.116 | -26.531
-7 | -0.272 | 0.0074 | -0.118 | -36.748
-6.5 | -0.244 | 0.00674 | -0.118 | -36.205
-6 | -0.195 | 0.00642 | -0.119 | -30.418
-5.5 | -0.138 | 0.00619 | -0.12 | -22.261
-5 | -0.075 | 0.00599 | -0.12 | -12.573
-4.5 | -0.01 | 0.00587 | -0.121 | -1.709
-4 | 0.057 | 0.00572 | -0.122 | 9.961
-3.5 | 0.125 | 0.00562 | -0.122 | 22.204
-3 | 0.193 | 0.00556 | -0.123 | 34.751
-2.5 | 0.262 | 0.00552 | -0.123 | 47.435
-2 | 0.331 | 0.00551 | -0.124 | 60.009
-1.5 | 0.4 | 0.00534 | -0.125 | 74.903
-1 | 0.468 | 0.00546 | -0.125 | 85.728
-0.5 | 0.536 | 0.0052 | -0.126 | 103.182
0 | 0.605 | 0.00528 | -0.126 | 114.551
0.5 | 0.673 | 0.00539 | -0.127 | 124.771
1 | 0.741 | 0.00563 | -0.127 | 131.618
1.5 | 0.809 | 0.00592 | -0.128 | 136.734
2 | 0.871 | 0.00634 | -0.128 | 137.511
2.5 | 0.936 | 0.00676 | -0.129 | 138.517
3 | 0.999 | 0.00742 | -0.129 | 134.582
3.5 | 1.058 | 0.0077 | -0.13 | 137.502
4 | 1.114 | 0.00804 | -0.13 | 138.547
4.5 | 1.164 | 0.00845 | -0.131 | 137.77
5 | 1.206 | 0.00887 | -0.131 | 135.84
5.5 | 1.223 | 0.00935 | -0.132 | 130.786
6 | 1.204 | 0.00996 | -0.132 | 120.806
6.5 | 1.075 | 0.01003 | -0.132 | 107.259
7 | 0.758 | 0.01094 | -0.133 | 69.279
7.5 | 0.791 | 0.01101 | -0.133 | 71.781
8 | 0.821 | 0.01483 | -0.133 | 55.344
8.5 | 0.854 | 0.01417 | -0.134 | 60.311
9 | 0.885 | 0.01544 | -0.134 | 57.281
9.5 | 0.912 | 0.01705 | -0.134 | 53.487
10 | 0.777 | 0.06464 | -0.08 | 12.028
10.5 | 0.974 | 0.0174 | -0.134 | 55.973
11 | 0.999 | 0.01924 | -0.134 | 51.929
11.5 | 1.015 | 0.02264 | -0.132 | 44.838
12 | 0.97 | 0.04282 | -0.119 | 22.664
12.5 | 0.924 | 0.07489 | -0.094 | 12.334
13 | 0.933 | 0.09003 | -0.082 | 10.362
13.5 | 0.962 | 0.09493 | -0.085 | 10.129
14 | 0.988 | 0.09959 | -0.086 | 9.925
14.5 | 1.005 | 0.12307 | -0.078 | 8.162
15 | 1.031 | 0.12789 | -0.08 | 8.065
15.5 | 1.06 | 0.12906 | -0.084 | 8.216
16 | 1.086 | 0.13564 | -0.084 | 8.007
16.5 | 1.11 | 0.14744 | -0.084 | 7.529
17 | 1.135 | 0.15898 | -0.084 | 7.142
17.5 | 1.163 | 0.1607 | -0.087 | 7.238
18 | 1.19 | 0.16427 | -0.088 | 7.243
18.5 | 1.213 | 0.17727 | -0.087 | 6.844
19 | 1.239 | 0.18649 | -0.088 | 6.645
19.5 | 1.267 | 0.18649 | -0.09 | 6.793
20 | 1.294 | 0.19109 | -0.092 | 6.771