## index
index | Re | Mach | Datasource
1 | 50000 | 0 | JavaFoil+Calcfoil stall+Eppler ext transition
2 | 50000 | 0 | XFOIL ncrit=9
3 | 50000 | 0.1 | JavaFoil+Calcfoil stall+Eppler ext transition
4 | 50000 | 0.1 | XFOIL ncrit=9
5 | 50000 | 0.25 | JavaFoil+Calcfoil stall+Eppler ext transition
6 | 50000 | 0.25 | XFOIL ncrit=9
7 | 50000 | 0.5 | JavaFoil+Calcfoil stall+Eppler ext transition
8 | 50000 | 0.5 | XFOIL ncrit=9
9 | 100000 | 0 | JavaFoil+Calcfoil stall+Eppler ext transition
10 | 100000 | 0 | XFOIL ncrit=9
11 | 100000 | 0.1 | JavaFoil+Calcfoil stall+Eppler ext transition
12 | 100000 | 0.1 | XFOIL ncrit=9
13 | 100000 | 0.25 | JavaFoil+Calcfoil stall+Eppler ext transition
14 | 100000 | 0.25 | XFOIL ncrit=9
15 | 100000 | 0.5 | JavaFoil+Calcfoil stall+Eppler ext transition
16 | 100000 | 0.5 | XFOIL ncrit=9
17 | 250000 | 0 | JavaFoil+Calcfoil stall+Eppler ext transition
18 | 250000 | 0 | XFOIL ncrit=9
19 | 250000 | 0.1 | JavaFoil+Calcfoil stall+Eppler ext transition
20 | 250000 | 0.1 | XFOIL ncrit=9
21 | 250000 | 0.25 | JavaFoil+Calcfoil stall+Eppler ext transition
22 | 250000 | 0.25 | XFOIL ncrit=9
23 | 250000 | 0.5 | JavaFoil+Calcfoil stall+Eppler ext transition
24 | 250000 | 0.5 | XFOIL ncrit=9
25 | 500000 | 0 | JavaFoil+Calcfoil stall+Eppler ext transition
26 | 500000 | 0 | XFOIL ncrit=9
27 | 500000 | 0.1 | JavaFoil+Calcfoil stall+Eppler ext transition
28 | 500000 | 0.1 | XFOIL ncrit=9
29 | 500000 | 0.25 | JavaFoil+Calcfoil stall+Eppler ext transition
30 | 500000 | 0.25 | XFOIL ncrit=9
31 | 500000 | 0.5 | JavaFoil+Calcfoil stall+Eppler ext transition
32 | 500000 | 0.5 | XFOIL ncrit=9
33 | 750000 | 0 | JavaFoil+Calcfoil stall+Eppler ext transition
34 | 750000 | 0 | XFOIL ncrit=9
35 | 750000 | 0.1 | JavaFoil+Calcfoil stall+Eppler ext transition
36 | 750000 | 0.1 | XFOIL ncrit=9
37 | 750000 | 0.25 | JavaFoil+Calcfoil stall+Eppler ext transition
38 | 750000 | 0.25 | XFOIL ncrit=9
39 | 750000 | 0.5 | JavaFoil+Calcfoil stall+Eppler ext transition
40 | 750000 | 0.5 | XFOIL ncrit=9
41 | 1000000 | 0 | JavaFoil+Calcfoil stall+Eppler ext transition
42 | 1000000 | 0 | XFOIL ncrit=9
43 | 1000000 | 0.1 | JavaFoil+Calcfoil stall+Eppler ext transition
44 | 1000000 | 0.1 | XFOIL ncrit=9
45 | 1000000 | 0.25 | JavaFoil+Calcfoil stall+Eppler ext transition
46 | 1000000 | 0.25 | XFOIL ncrit=9
47 | 1000000 | 0.5 | JavaFoil+Calcfoil stall+Eppler ext transition
48 | 1000000 | 0.5 | XFOIL ncrit=9
49 | 2000000 | 0 | JavaFoil+Calcfoil stall+Eppler ext transition
50 | 2000000 | 0 | XFOIL ncrit=9
51 | 2000000 | 0.1 | JavaFoil+Calcfoil stall+Eppler ext transition
52 | 2000000 | 0.1 | XFOIL ncrit=9
53 | 2000000 | 0.25 | JavaFoil+Calcfoil stall+Eppler ext transition
54 | 2000000 | 0.25 | XFOIL ncrit=9
55 | 2000000 | 0.5 | JavaFoil+Calcfoil stall+Eppler ext transition
56 | 2000000 | 0.5 | XFOIL ncrit=9
57 | 3000000 | 0 | JavaFoil+Calcfoil stall+Eppler ext transition
58 | 3000000 | 0 | XFOIL ncrit=9
59 | 3000000 | 0.1 | JavaFoil+Calcfoil stall+Eppler ext transition
60 | 3000000 | 0.1 | XFOIL ncrit=9
61 | 3000000 | 0.25 | JavaFoil+Calcfoil stall+Eppler ext transition
62 | 3000000 | 0.25 | XFOIL ncrit=9
63 | 3000000 | 0.5 | JavaFoil+Calcfoil stall+Eppler ext transition
64 | 3000000 | 0.5 | XFOIL ncrit=9
65 | 4000000 | 0 | JavaFoil+Calcfoil stall+Eppler ext transition
66 | 4000000 | 0 | XFOIL ncrit=9
67 | 4000000 | 0.1 | JavaFoil+Calcfoil stall+Eppler ext transition
68 | 4000000 | 0.1 | XFOIL ncrit=9
69 | 4000000 | 0.25 | JavaFoil+Calcfoil stall+Eppler ext transition
70 | 4000000 | 0.25 | XFOIL ncrit=9
71 | 4000000 | 0.5 | JavaFoil+Calcfoil stall+Eppler ext transition
72 | 4000000 | 0.5 | XFOIL ncrit=9
73 | 5000000 | 0 | JavaFoil+Calcfoil stall+Eppler ext transition
74 | 5000000 | 0 | XFOIL ncrit=9
75 | 5000000 | 0.1 | JavaFoil+Calcfoil stall+Eppler ext transition
76 | 5000000 | 0.1 | XFOIL ncrit=9
77 | 5000000 | 0.25 | JavaFoil+Calcfoil stall+Eppler ext transition
78 | 5000000 | 0.25 | XFOIL ncrit=9
79 | 5000000 | 0.5 | JavaFoil+Calcfoil stall+Eppler ext transition
80 | 5000000 | 0.5 | XFOIL ncrit=9
81 | 6000000 | 0 | JavaFoil+Calcfoil stall+Eppler ext transition
82 | 6000000 | 0 | XFOIL ncrit=9
83 | 6000000 | 0.1 | JavaFoil+Calcfoil stall+Eppler ext transition
84 | 6000000 | 0.1 | XFOIL ncrit=9
85 | 6000000 | 0.25 | JavaFoil+Calcfoil stall+Eppler ext transition
86 | 6000000 | 0.25 | XFOIL ncrit=9
87 | 6000000 | 0.5 | JavaFoil+Calcfoil stall+Eppler ext transition
88 | 6000000 | 0.5 | XFOIL ncrit=9
89 | 7000000 | 0 | JavaFoil+Calcfoil stall+Eppler ext transition
90 | 7000000 | 0 | XFOIL ncrit=9
91 | 7000000 | 0.1 | JavaFoil+Calcfoil stall+Eppler ext transition
92 | 7000000 | 0.1 | XFOIL ncrit=9
93 | 7000000 | 0.25 | JavaFoil+Calcfoil stall+Eppler ext transition
94 | 7000000 | 0.25 | XFOIL ncrit=9
95 | 7000000 | 0.5 | JavaFoil+Calcfoil stall+Eppler ext transition
96 | 7000000 | 0.5 | XFOIL ncrit=9
97 | 8000000 | 0 | JavaFoil+Calcfoil stall+Eppler ext transition
98 | 8000000 | 0 | XFOIL ncrit=9
99 | 8000000 | 0.1 | JavaFoil+Calcfoil stall+Eppler ext transition
100 | 8000000 | 0.1 | XFOIL ncrit=9
101 | 8000000 | 0.25 | JavaFoil+Calcfoil stall+Eppler ext transition
102 | 8000000 | 0.25 | XFOIL ncrit=9
103 | 8000000 | 0.5 | JavaFoil+Calcfoil stall+Eppler ext transition
104 | 8000000 | 0.5 | XFOIL ncrit=9
105 | 10000000 | 0 | JavaFoil+Calcfoil stall+Eppler ext transition
106 | 10000000 | 0 | XFOIL ncrit=9
107 | 10000000 | 0.1 | JavaFoil+Calcfoil stall+Eppler ext transition
108 | 10000000 | 0.1 | XFOIL ncrit=9
109 | 10000000 | 0.25 | JavaFoil+Calcfoil stall+Eppler ext transition
110 | 10000000 | 0.25 | XFOIL ncrit=9
111 | 10000000 | 0.5 | JavaFoil+Calcfoil stall+Eppler ext transition
112 | 10000000 | 0.5 | XFOIL ncrit=9
113 | 12000000 | 0 | JavaFoil+Calcfoil stall+Eppler ext transition
114 | 12000000 | 0 | XFOIL ncrit=9
115 | 12000000 | 0.1 | JavaFoil+Calcfoil stall+Eppler ext transition
116 | 12000000 | 0.1 | XFOIL ncrit=9
117 | 12000000 | 0.25 | JavaFoil+Calcfoil stall+Eppler ext transition
118 | 12000000 | 0.25 | XFOIL ncrit=9
119 | 12000000 | 0.5 | JavaFoil+Calcfoil stall+Eppler ext transition
120 | 12000000 | 0.5 | XFOIL ncrit=9
121 | 14000000 | 0 | JavaFoil+Calcfoil stall+Eppler ext transition
122 | 14000000 | 0 | XFOIL ncrit=9
123 | 14000000 | 0.1 | JavaFoil+Calcfoil stall+Eppler ext transition
124 | 14000000 | 0.1 | XFOIL ncrit=9
125 | 14000000 | 0.25 | JavaFoil+Calcfoil stall+Eppler ext transition
126 | 14000000 | 0.25 | XFOIL ncrit=9
127 | 14000000 | 0.5 | JavaFoil+Calcfoil stall+Eppler ext transition
128 | 14000000 | 0.5 | XFOIL ncrit=9
129 | 16000000 | 0 | JavaFoil+Calcfoil stall+Eppler ext transition
130 | 16000000 | 0 | XFOIL ncrit=9
131 | 16000000 | 0.1 | JavaFoil+Calcfoil stall+Eppler ext transition
132 | 16000000 | 0.1 | XFOIL ncrit=9
133 | 16000000 | 0.25 | JavaFoil+Calcfoil stall+Eppler ext transition
134 | 16000000 | 0.25 | XFOIL ncrit=9
135 | 16000000 | 0.5 | JavaFoil+Calcfoil stall+Eppler ext transition
136 | 16000000 | 0.5 | XFOIL ncrit=9
137 | 18000000 | 0 | JavaFoil+Calcfoil stall+Eppler ext transition
138 | 18000000 | 0 | XFOIL ncrit=9
139 | 18000000 | 0.1 | JavaFoil+Calcfoil stall+Eppler ext transition
140 | 18000000 | 0.1 | XFOIL ncrit=9
141 | 18000000 | 0.25 | JavaFoil+Calcfoil stall+Eppler ext transition
142 | 18000000 | 0.25 | XFOIL ncrit=9
143 | 18000000 | 0.5 | JavaFoil+Calcfoil stall+Eppler ext transition
144 | 18000000 | 0.5 | XFOIL ncrit=9
145 | 20000000 | 0 | JavaFoil+Calcfoil stall+Eppler ext transition
146 | 20000000 | 0 | XFOIL ncrit=9
147 | 20000000 | 0.1 | JavaFoil+Calcfoil stall+Eppler ext transition
148 | 20000000 | 0.1 | XFOIL ncrit=9
149 | 20000000 | 0.25 | JavaFoil+Calcfoil stall+Eppler ext transition
150 | 20000000 | 0.25 | XFOIL ncrit=9
151 | 20000000 | 0.5 | JavaFoil+Calcfoil stall+Eppler ext transition
152 | 20000000 | 0.5 | XFOIL ncrit=9

## 1. Re 50k Mach 0.00 (1)
BIGFOIL.COM POLAR EXPORT
DP1.79_8.37_DS
DP1.79/8.37_DS |  |  |  | Cl Max: | 0.741 | at alpha= | 8 | deg
JavaFoil+Calcfoil stall+Eppler ext transition |  |  |  | L/D Max: | 37.886 | at alpha= | 4 | deg
Re: | 50000 |  |  | Cd Min: | 0.01523 | at alpha= | -1 | deg
Mach: | 0 |  |  | Cl=0 at alpha= | -1.8136 | deg
|  |  |  | @ Cl=0.1, Cd= | 0.015231
|  |  |  | @ Cl=0.4, Cd= | 0.015909
|  |  |  | @ Cl=0.6, Cd= | 0.18205
alpha (deg) | Cl | Cd | Cm | Cl/Cd
-13.5 | -0.261 | 0.25744 | -0.009 | -1.014
-13 | -0.277 | 0.24536 | -0.009 | -1.131
-12.5 | -0.294 | 0.22242 | -0.009 | -1.322
-12 | -0.311 | 0.20427 | -0.009 | -1.523
-11.5 | -0.328 | 0.18245 | -0.009 | -1.798
-11 | -0.344 | 0.15928 | -0.009 | -2.162
-10.5 | -0.36 | 0.14831 | -0.009 | -2.425
-10 | -0.373 | 0.13436 | -0.009 | -2.778
-9.5 | -0.384 | 0.13825 | -0.009 | -2.781
-9 | -0.392 | 0.12436 | -0.009 | -3.156
-8.5 | -0.397 | 0.11081 | -0.01 | -3.579
-8 | -0.396 | 0.09895 | -0.01 | -4.003
-7.5 | -0.39 | 0.088 | -0.01 | -4.435
-7 | -0.379 | 0.07902 | -0.01 | -4.794
-6.5 | -0.361 | 0.07146 | -0.01 | -5.058
-6 | -0.338 | 0.06252 | -0.011 | -5.412
-5.5 | -0.309 | 0.05751 | -0.011 | -5.373
-5 | -0.275 | 0.05126 | -0.011 | -5.37
-4.5 | -0.238 | 0.04739 | -0.011 | -5.017
-4 | -0.197 | 0.04372 | -0.011 | -4.511
-3.5 | -0.154 | 0.04081 | -0.012 | -3.778
-3 | -0.11 | 0.03852 | -0.013 | -2.843
-2.5 | -0.064 | 0.03692 | -0.013 | -1.727
-2 | -0.022 | 0.01638 | -0.04 | -1.316
-1.5 | 0.037 | 0.01527 | -0.041 | 2.423
-1 | 0.096 | 0.01523 | -0.041 | 6.288
-0.5 | 0.155 | 0.01524 | -0.042 | 10.139
0 | 0.21 | 0.01542 | -0.042 | 13.64
0.5 | 0.268 | 0.01551 | -0.043 | 17.287
1 | 0.326 | 0.01566 | -0.044 | 20.82
1.5 | 0.384 | 0.01585 | -0.044 | 24.203
2 | 0.441 | 0.01606 | -0.045 | 27.469
2.5 | 0.499 | 0.01634 | -0.045 | 30.508
3 | 0.556 | 0.01665 | -0.046 | 33.356
3.5 | 0.612 | 0.01706 | -0.046 | 35.841
4 | 0.666 | 0.01757 | -0.047 | 37.886
4.5 | 0.722 | 0.02025 | -0.048 | 35.631
5 | 0.621 | 0.04269 | -0.016 | 14.556
5.5 | 0.657 | 0.04613 | -0.014 | 14.231
6 | 0.687 | 0.05008 | -0.013 | 13.716
6.5 | 0.711 | 0.05567 | -0.013 | 12.769
7 | 0.728 | 0.06154 | -0.013 | 11.833
7.5 | 0.738 | 0.06633 | -0.013 | 11.129
8 | 0.741 | 0.07468 | -0.013 | 9.921
8.5 | 0.736 | 0.08396 | -0.013 | 8.768
9 | 0.724 | 0.09166 | -0.014 | 7.904
9.5 | 0.707 | 0.10099 | -0.014 | 6.996
10 | 0.683 | 0.112 | -0.015 | 6.101
10.5 | 0.656 | 0.1268 | -0.015 | 5.173
11 | 0.625 | 0.12823 | -0.015 | 4.878
11.5 | 0.593 | 0.15454 | -0.016 | 3.837
12 | 0.559 | 0.17346 | -0.016 | 3.225
12.5 | 0.526 | 0.1656 | -0.016 | 3.174
13 | 0.492 | 0.18205 | -0.016 | 2.704

## 2. Re 50k Mach 0.00 (2)
BIGFOIL.COM POLAR EXPORT
DP1.79_8.37_DS
DP1.79/8.37_DS |  |  |  | Cl Max: | 0.9524 | at alpha= | 8.5 | deg
XFOIL ncrit=9 |  |  |  | L/D Max: | 35.7343 | at alpha= | 5.5 | deg
Re: | 50000 |  |  | Cd Min: | 0.24197 | at alpha= | -20 | deg
Mach: | 0 |  |  | Cl=0 at alpha= | 0.30082 | deg
|  |  |  | @ Cl=0.1, Cd= | 0.021683
|  |  |  | @ Cl=0.4, Cd= | 0.03015
|  |  |  | @ Cl=0.6, Cd= | 0.029345
alpha (deg) | Cl | Cd | Cm | Cl/Cd
-20 | -0.6692 | 0.24197 | 0.0205 | -2.7656
-19.5 | -0.6538 | 0.23619 | 0.0174 | -2.7681
-19 | -0.6408 | 0.23179 | 0.0135 | -2.7646
-18.5 | -0.6366 | 0.23257 | 0.0083 | -2.7372
-18 | -0.6119 | 0.21912 | 0.0075 | -2.7925
-17.5 | -0.5966 | 0.21297 | 0.0049 | -2.8013
-17 | -0.5926 | 0.21193 | 0.0002 | -2.7962
-16.5 | -0.5709 | 0.20107 | -0.0009 | -2.8393
-16 | -0.5576 | 0.1952 | -0.0033 | -2.8566
-15.5 | -0.5612 | 0.19501 | -0.008 | -2.8778
-15 | -0.5332 | 0.18248 | -0.0079 | -2.922
-14.5 | -0.5315 | 0.17926 | -0.0114 | -2.965
-14 | -0.5134 | 0.17029 | -0.0123 | -3.0149
-13.5 | -0.5113 | 0.1661 | -0.015 | -3.0783
-13 | -0.4949 | 0.15761 | -0.0156 | -3.14
-12.5 | -0.5052 | 0.15511 | -0.0191 | -3.257
-12 | -0.4835 | 0.14566 | -0.0186 | -3.3194
-11.5 | -0.4749 | 0.13863 | -0.0193 | -3.4257
-11 | -0.4708 | 0.13244 | -0.0202 | -3.5548
-10.5 | -0.4657 | 0.12625 | -0.0203 | -3.6887
-10 | -0.4664 | 0.12061 | -0.0206 | -3.867
-9.5 | -0.4746 | 0.11578 | -0.021 | -4.0992
-9 | -0.4604 | 0.10814 | -0.0191 | -4.2574
-8.5 | -0.477 | 0.10385 | -0.0182 | -4.5932
-8 | -0.4649 | 0.09696 | -0.0152 | -4.7948
-7.5 | -0.4726 | 0.09175 | -0.0118 | -5.151
-7 | -0.4762 | 0.08611 | -0.0071 | -5.5301
-6.5 | -0.4906 | 0.08191 | -0.0006 | -5.9895
-5 | -0.5044 | 0.04847 | -0.0256 | -10.4064
-4.5 | -0.4694 | 0.04023 | -0.0231 | -11.6679
-4 | -0.43 | 0.03437 | -0.02 | -12.5109
-3.5 | -0.3837 | 0.02992 | -0.017 | -12.8242
-2.5 | -0.1814 | 0.01869 | -0.0265 | -9.7057
-2 | -0.1552 | 0.01854 | -0.022 | -8.3711
-1.5 | -0.1251 | 0.01857 | -0.0181 | -6.7367
-1 | -0.0923 | 0.01874 | -0.0147 | -4.9253
-0.5 | -0.0577 | 0.01903 | -0.0118 | -3.0321
0 | -0.0219 | 0.01944 | -0.0093 | -1.1265
0.5 | 0.0145 | 0.01996 | -0.007 | 0.72645
1 | 0.051 | 0.0206 | -0.0049 | 2.4757
1.5 | 0.0874 | 0.02136 | -0.0031 | 4.0918
2 | 0.1233 | 0.02228 | -0.0015 | 5.5341
2.5 | 0.1583 | 0.02336 | -0.0001 | 6.7765
3 | 0.192 | 0.02466 | 0.0011 | 7.7859
3.5 | 0.2239 | 0.02622 | 0.002 | 8.5393
4.5 | 0.452 | 0.03131 | -0.0256 | 14.4363
5 | 0.6011 | 0.02933 | -0.0376 | 20.4944
5.5 | 0.7665 | 0.02145 | -0.04 | 35.7343
6 | 0.7956 | 0.02465 | -0.031 | 32.2759
6.5 | 0.8304 | 0.02963 | -0.0265 | 28.0256
7 | 0.8825 | 0.03558 | -0.0246 | 24.8033
7.5 | 0.9236 | 0.04155 | -0.0215 | 22.2286
8 | 0.9485 | 0.04952 | -0.0162 | 19.1539
8.5 | 0.9524 | 0.05742 | -0.0097 | 16.5866
9 | 0.9432 | 0.06572 | -0.0039 | 14.3518
9.5 | 0.9276 | 0.07453 | 0.0006 | 12.446
10 | 0.8655 | 0.08422 | 0.0042 | 10.2767
10.5 | 0.7942 | 0.10176 | -0.0071 | 7.8046
11 | 0.7394 | 0.12879 | -0.032 | 5.7411
11.5 | 0.7471 | 0.13833 | -0.0329 | 5.4009
12 | 0.7432 | 0.14626 | -0.035 | 5.0814
12.5 | 0.7459 | 0.15425 | -0.0369 | 4.8357
13 | 0.7427 | 0.16121 | -0.0395 | 4.607
13.5 | 0.7476 | 0.16835 | -0.0416 | 4.4407

## 3. Re 50k Mach 0.10 (1)
BIGFOIL.COM POLAR EXPORT
DP1.79_8.37_DS
DP1.79/8.37_DS |  |  |  | Cl Max: | 0.736 | at alpha= | 7.5 | deg
JavaFoil+Calcfoil stall+Eppler ext transition |  |  |  | L/D Max: | 37.943 | at alpha= | 4 | deg
Re: | 50000 |  |  | Cd Min: | 0.01525 | at alpha= | -1 | deg
Mach: | 0.1 |  |  | Cl=0 at alpha= | -1.8136 | deg
|  |  |  | @ Cl=0.1, Cd= | 0.015251
|  |  |  | @ Cl=0.4, Cd= | 0.015932
|  |  |  | @ Cl=0.6, Cd= | 0.17938
alpha (deg) | Cl | Cd | Cm | Cl/Cd
-13 | -0.241 | 0.25864 | -0.009 | -0.932
-12.5 | -0.26 | 0.23683 | -0.009 | -1.097
-12 | -0.279 | 0.20229 | -0.009 | -1.379
-11.5 | -0.298 | 0.18425 | -0.009 | -1.619
-11 | -0.318 | 0.17206 | -0.009 | -1.845
-10.5 | -0.336 | 0.15717 | -0.01 | -2.136
-10 | -0.353 | 0.14187 | -0.01 | -2.485
-9.5 | -0.367 | 0.14685 | -0.01 | -2.5
-9 | -0.378 | 0.13251 | -0.01 | -2.855
-8.5 | -0.386 | 0.11458 | -0.01 | -3.365
-8 | -0.388 | 0.10153 | -0.01 | -3.821
-7.5 | -0.385 | 0.08986 | -0.01 | -4.28
-7 | -0.375 | 0.08019 | -0.01 | -4.68
-6.5 | -0.36 | 0.07371 | -0.01 | -4.878
-6 | -0.338 | 0.06357 | -0.011 | -5.311
-5.5 | -0.309 | 0.0582 | -0.011 | -5.311
-5 | -0.276 | 0.05153 | -0.011 | -5.351
-4.5 | -0.238 | 0.04757 | -0.011 | -5.014
-4 | -0.198 | 0.04399 | -0.011 | -4.501
-3.5 | -0.155 | 0.04118 | -0.012 | -3.76
-3 | -0.11 | 0.03861 | -0.013 | -2.85
-2.5 | -0.064 | 0.03698 | -0.014 | -1.733
-2 | -0.022 | 0.0164 | -0.04 | -1.321
-1.5 | 0.037 | 0.01529 | -0.041 | 2.432
-1 | 0.096 | 0.01525 | -0.042 | 6.312
-0.5 | 0.155 | 0.01526 | -0.042 | 10.177
0 | 0.211 | 0.01545 | -0.043 | 13.689
0.5 | 0.269 | 0.01553 | -0.043 | 17.349
1 | 0.328 | 0.01569 | -0.044 | 20.887
1.5 | 0.386 | 0.01588 | -0.044 | 24.283
2 | 0.443 | 0.01609 | -0.045 | 27.554
2.5 | 0.501 | 0.01638 | -0.046 | 30.593
3 | 0.558 | 0.0167 | -0.046 | 33.437
3.5 | 0.615 | 0.01711 | -0.047 | 35.915
4 | 0.669 | 0.01764 | -0.047 | 37.943
4.5 | 0.725 | 0.02033 | -0.048 | 35.662
5 | 0.624 | 0.04274 | -0.016 | 14.599
5.5 | 0.659 | 0.04608 | -0.014 | 14.298
6 | 0.689 | 0.05058 | -0.013 | 13.619
6.5 | 0.712 | 0.05548 | -0.013 | 12.831
7 | 0.728 | 0.06204 | -0.013 | 11.732
7.5 | 0.736 | 0.06907 | -0.013 | 10.656
8 | 0.736 | 0.07616 | -0.013 | 9.665
8.5 | 0.728 | 0.08475 | -0.013 | 8.591
9 | 0.713 | 0.09226 | -0.014 | 7.725
9.5 | 0.691 | 0.10206 | -0.015 | 6.768
10 | 0.663 | 0.11631 | -0.014 | 5.7
10.5 | 0.631 | 0.13408 | -0.015 | 4.706
11 | 0.596 | 0.14695 | -0.015 | 4.055
11.5 | 0.559 | 0.16341 | -0.016 | 3.421
12 | 0.521 | 0.16288 | -0.016 | 3.201
12.5 | 0.484 | 0.17938 | -0.017 | 2.697

## 4. Re 50k Mach 0.10 (2)
BIGFOIL.COM POLAR EXPORT
DP1.79_8.37_DS
DP1.79/8.37_DS |  |  |  | Cl Max: | 0.9511 | at alpha= | 8.5 | deg
XFOIL ncrit=9 |  |  |  | L/D Max: | 35.9888 | at alpha= | 5.5 | deg
Re: | 50000 |  |  | Cd Min: | 0.24258 | at alpha= | -20 | deg
Mach: | 0.1 |  |  | Cl=0 at alpha= | 0.30959 | deg
|  |  |  | @ Cl=0.1, Cd= | 0.02176
|  |  |  | @ Cl=0.4, Cd= | 0.030547
|  |  |  | @ Cl=0.6, Cd= | 0.029129
alpha (deg) | Cl | Cd | Cm | Cl/Cd
-20 | -0.6711 | 0.24258 | 0.0208 | -2.7665
-19.5 | -0.6557 | 0.23689 | 0.0175 | -2.768
-19 | -0.6431 | 0.23291 | 0.0135 | -2.7612
-18.5 | -0.6399 | 0.23431 | 0.0082 | -2.731
-18 | -0.6127 | 0.21944 | 0.0078 | -2.7921
-17.5 | -0.5981 | 0.21366 | 0.005 | -2.7993
-17 | -0.5956 | 0.21345 | 0 | -2.7903
-16.5 | -0.5713 | 0.20137 | -0.0006 | -2.8371
-16 | -0.5589 | 0.19592 | -0.0034 | -2.8527
-15.5 | -0.5644 | 0.19647 | -0.0082 | -2.8727
-15 | -0.5335 | 0.18289 | -0.0079 | -2.9171
-14.5 | -0.5343 | 0.18048 | -0.0117 | -2.9604
-14 | -0.5127 | 0.17055 | -0.0122 | -3.0062
-13.5 | -0.5139 | 0.1672 | -0.0153 | -3.0736
-13 | -0.4944 | 0.15798 | -0.0156 | -3.1295
-12.5 | -0.5082 | 0.15624 | -0.0195 | -3.2527
-12 | -0.4854 | 0.14649 | -0.0189 | -3.3135
-11.5 | -0.4747 | 0.13912 | -0.0193 | -3.4122
-11 | -0.469 | 0.13275 | -0.02 | -3.533
-10.5 | -0.4657 | 0.12678 | -0.0204 | -3.6733
-10 | -0.469 | 0.12143 | -0.0209 | -3.8623
-9.5 | -0.4781 | 0.11669 | -0.0213 | -4.0972
-9 | -0.4575 | 0.1084 | -0.019 | -4.2205
-8.5 | -0.4811 | 0.10473 | -0.0184 | -4.5937
-8 | -0.4686 | 0.09775 | -0.0154 | -4.7939
-7.5 | -0.4773 | 0.09258 | -0.0118 | -5.1555
-7 | -0.4662 | 0.08588 | -0.0073 | -5.4285
-6.5 | -0.4962 | 0.08272 | -0.0004 | -5.9985
-5 | -0.5059 | 0.04897 | -0.0257 | -10.3308
-4.5 | -0.4716 | 0.04069 | -0.0233 | -11.5901
-4 | -0.4327 | 0.03475 | -0.0202 | -12.4518
-3.5 | -0.3866 | 0.03021 | -0.0172 | -12.7971
-2.5 | -0.1825 | 0.01875 | -0.0267 | -9.7333
-2 | -0.1563 | 0.01859 | -0.0221 | -8.4077
-1.5 | -0.1262 | 0.01862 | -0.0182 | -6.7777
-1 | -0.0933 | 0.01879 | -0.0148 | -4.9654
-0.5 | -0.0585 | 0.01908 | -0.0119 | -3.066
0 | -0.0226 | 0.01949 | -0.0093 | -1.1596
0.5 | 0.0139 | 0.02001 | -0.007 | 0.69465
1 | 0.0506 | 0.02065 | -0.0049 | 2.4504
1.5 | 0.0871 | 0.02143 | -0.0031 | 4.0644
2 | 0.1231 | 0.02235 | -0.0015 | 5.5078
2.5 | 0.1582 | 0.02345 | -0.0001 | 6.7463
3 | 0.192 | 0.02476 | 0.0011 | 7.7544
3.5 | 0.224 | 0.02634 | 0.002 | 8.5042
4 | 0.3214 | 0.02954 | -0.0103 | 10.8802
4.5 | 0.4627 | 0.03135 | -0.027 | 14.7592
5 | 0.6148 | 0.02889 | -0.0386 | 21.2807
5.5 | 0.7716 | 0.02144 | -0.0392 | 35.9888
6 | 0.7976 | 0.02507 | -0.0305 | 31.8149
6.5 | 0.835 | 0.03018 | -0.0263 | 27.6673
7 | 0.8864 | 0.03616 | -0.0241 | 24.5133
7.5 | 0.9264 | 0.04225 | -0.0209 | 21.9266
8 | 0.949 | 0.05023 | -0.0153 | 18.8931
8.5 | 0.9511 | 0.0582 | -0.0089 | 16.3419
9 | 0.9405 | 0.06648 | -0.0031 | 14.1471
9.5 | 0.9228 | 0.07518 | 0.0013 | 12.2745
10 | 0.8605 | 0.08495 | 0.0044 | 10.1295
10.5 | 0.79 | 0.10256 | -0.0078 | 7.7028
11 | 0.722 | 0.12873 | -0.034 | 5.6086
11.5 | 0.7481 | 0.13897 | -0.033 | 5.3832
12 | 0.7456 | 0.14706 | -0.035 | 5.07
12.5 | 0.7489 | 0.15514 | -0.0369 | 4.8273
13 | 0.7451 | 0.16203 | -0.0396 | 4.5985
13.5 | 0.7481 | 0.16896 | -0.0419 | 4.4277

## 5. Re 50k Mach 0.25 (1)
BIGFOIL.COM POLAR EXPORT
DP1.79_8.37_DS
DP1.79/8.37_DS |  |  |  | Cl Max: | 0.743 | at alpha= | 4.5 | deg
JavaFoil+Calcfoil stall+Eppler ext transition |  |  |  | L/D Max: | 38.218 | at alpha= | 4 | deg
Re: | 50000 |  |  | Cd Min: | 0.01541 | at alpha= | -1 | deg
Mach: | 0.25 |  |  | Cl=0 at alpha= | -1.8393 | deg
|  |  |  | @ Cl=0.1, Cd= | 0.01541
|  |  |  | @ Cl=0.4, Cd= | 0.016055
|  |  |  | @ Cl=0.6, Cd= | 0.11351
alpha (deg) | Cl | Cd | Cm | Cl/Cd
-12 | -0.058 | 0.22794 | -0.01 | -0.253
-11.5 | -0.055 | 0.2078 | -0.01 | -0.264
-11 | -0.052 | 0.17862 | -0.01 | -0.291
-10.5 | -0.049 | 0.22396 | -0.01 | -0.22
-10 | -0.151 | 0.19104 | -0.01 | -0.792
-9.5 | -0.205 | 0.16763 | -0.01 | -1.223
-9 | -0.25 | 0.15052 | -0.01 | -1.659
-8.5 | -0.287 | 0.12595 | -0.01 | -2.278
-8 | -0.316 | 0.1287 | -0.01 | -2.453
-7.5 | -0.335 | 0.11024 | -0.01 | -3.037
-7 | -0.344 | 0.09322 | -0.011 | -3.686
-6.5 | -0.342 | 0.08106 | -0.011 | -4.215
-6 | -0.33 | 0.07019 | -0.011 | -4.697
-5.5 | -0.307 | 0.05966 | -0.011 | -5.148
-5 | -0.277 | 0.05465 | -0.011 | -5.076
-4.5 | -0.242 | 0.04961 | -0.011 | -4.876
-4 | -0.202 | 0.04458 | -0.012 | -4.529
-3.5 | -0.158 | 0.04168 | -0.012 | -3.801
-3 | -0.113 | 0.0392 | -0.013 | -2.878
-2.5 | -0.066 | 0.03724 | -0.014 | -1.766
-2 | -0.018 | 0.03574 | -0.017 | -0.499
-1.5 | 0.038 | 0.01544 | -0.042 | 2.474
-1 | 0.099 | 0.01541 | -0.043 | 6.418
-0.5 | 0.16 | 0.01541 | -0.043 | 10.359
0 | 0.217 | 0.01561 | -0.044 | 13.915
0.5 | 0.277 | 0.01571 | -0.044 | 17.636
1 | 0.337 | 0.01583 | -0.045 | 21.266
1.5 | 0.396 | 0.01604 | -0.046 | 24.7
2 | 0.456 | 0.01627 | -0.046 | 28.002
2.5 | 0.514 | 0.0166 | -0.047 | 30.999
3 | 0.574 | 0.01692 | -0.047 | 33.89
3.5 | 0.631 | 0.01738 | -0.048 | 36.313
4 | 0.687 | 0.01798 | -0.049 | 38.218
4.5 | 0.743 | 0.02074 | -0.049 | 35.806
5 | 0.638 | 0.04321 | -0.015 | 14.765
5.5 | 0.671 | 0.04721 | -0.014 | 14.224
6 | 0.698 | 0.05203 | -0.014 | 13.41
6.5 | 0.714 | 0.05857 | -0.014 | 12.193
7 | 0.72 | 0.06573 | -0.014 | 10.947
7.5 | 0.712 | 0.0733 | -0.014 | 9.719
8 | 0.692 | 0.0847 | -0.014 | 8.167
8.5 | 0.657 | 0.09627 | -0.014 | 6.828
9 | 0.61 | 0.11414 | -0.015 | 5.341
9.5 | 0.55 | 0.11351 | -0.015 | 4.847

## 6. Re 50k Mach 0.25 (2)
BIGFOIL.COM POLAR EXPORT
DP1.79_8.37_DS
DP1.79/8.37_DS |  |  |  | Cl Max: | 0.9491 | at alpha= | 8 | deg
XFOIL ncrit=9 |  |  |  | L/D Max: | 34.352 | at alpha= | 5.5 | deg
Re: | 50000 |  |  | Cd Min: | 0.24644 | at alpha= | -20 | deg
Mach: | 0.25 |  |  | Cl=0 at alpha= | 0.35791 | deg
|  |  |  | @ Cl=0.1, Cd= | 0.022176
|  |  |  | @ Cl=0.4, Cd= | 0.030825
|  |  |  | @ Cl=0.6, Cd= | 0.028511
alpha (deg) | Cl | Cd | Cm | Cl/Cd
-20 | -0.6822 | 0.24644 | 0.0221 | -2.7682
-19.5 | -0.6674 | 0.24155 | 0.0182 | -2.763
-19 | -0.6587 | 0.24091 | 0.0131 | -2.7342
-18.5 | -0.6374 | 0.22942 | 0.0112 | -2.7783
-18 | -0.6198 | 0.22232 | 0.0087 | -2.7879
-17.5 | -0.61 | 0.21939 | 0.0045 | -2.7804
-17 | -0.5939 | 0.21148 | 0.0018 | -2.8083
-16.5 | -0.5761 | 0.204 | -0.0001 | -2.824
-16 | -0.5713 | 0.20193 | -0.0044 | -2.8292
-15.5 | -0.5502 | 0.19172 | -0.0056 | -2.8698
-15 | -0.5391 | 0.18628 | -0.0082 | -2.894
-14.5 | -0.5301 | 0.18026 | -0.0109 | -2.9408
-14 | -0.5148 | 0.17318 | -0.0123 | -2.9726
-13.5 | -0.509 | 0.16753 | -0.0148 | -3.0383
-13 | -0.4999 | 0.16161 | -0.0164 | -3.0932
-12.5 | -0.4851 | 0.15359 | -0.0172 | -3.1584
-12 | -0.5011 | 0.1521 | -0.0209 | -3.2945
-11.5 | -0.4864 | 0.14375 | -0.021 | -3.3837
-11 | -0.4779 | 0.13685 | -0.0213 | -3.4921
-10.5 | -0.4798 | 0.13145 | -0.0221 | -3.6501
-10 | -0.4564 | 0.12218 | -0.0203 | -3.7355
-9.5 | -0.4537 | 0.11632 | -0.0199 | -3.9004
-9 | -0.4687 | 0.11225 | -0.0199 | -4.1755
-8.5 | -0.4518 | 0.10429 | -0.0175 | -4.3322
-8 | -0.4491 | 0.09825 | -0.0153 | -4.571
-7.5 | -0.4499 | 0.09256 | -0.0122 | -4.8606
-7 | -0.4741 | 0.0889 | -0.0073 | -5.333
-6.5 | -0.4549 | 0.08181 | -0.0029 | -5.5604
-5 | -0.5121 | 0.05158 | -0.0261 | -9.9283
-4.5 | -0.4829 | 0.04318 | -0.0243 | -11.1834
-4 | -0.4468 | 0.03686 | -0.0213 | -12.1215
-3.5 | -0.4025 | 0.03187 | -0.0182 | -12.6294
-3 | -0.3505 | 0.02747 | -0.0156 | -12.7594
-2.5 | -0.1884 | 0.01911 | -0.0278 | -9.8587
-2 | -0.1625 | 0.01889 | -0.0229 | -8.6024
-1.5 | -0.1323 | 0.01888 | -0.0186 | -7.0074
-1 | -0.0989 | 0.01905 | -0.0151 | -5.1916
-0.5 | -0.0634 | 0.01934 | -0.012 | -3.2782
0 | -0.0267 | 0.01976 | -0.0093 | -1.3512
0.5 | 0.0106 | 0.02031 | -0.0069 | 0.52191
1 | 0.0481 | 0.02098 | -0.0048 | 2.2927
1.5 | 0.0854 | 0.02179 | -0.003 | 3.9192
2 | 0.1221 | 0.02276 | -0.0013 | 5.3647
2.5 | 0.1578 | 0.02392 | 0.0001 | 6.597
3 | 0.1921 | 0.02532 | 0.0012 | 7.5869
3.5 | 0.2243 | 0.02701 | 0.0021 | 8.3043
4 | 0.3627 | 0.03065 | -0.017 | 11.8336
4.5 | 0.5075 | 0.03133 | -0.0319 | 16.1985
5 | 0.686 | 0.02589 | -0.0419 | 26.4967
5.5 | 0.7846 | 0.02284 | -0.0348 | 34.352
6 | 0.8121 | 0.0273 | -0.0279 | 29.7473
6.5 | 0.8598 | 0.03291 | -0.0247 | 26.1258
7 | 0.9042 | 0.03917 | -0.0211 | 23.084
7.5 | 0.934 | 0.04552 | -0.0165 | 20.5185
8 | 0.9491 | 0.05379 | -0.011 | 17.6445
8.5 | 0.9455 | 0.06209 | -0.0049 | 15.2279
9 | 0.9321 | 0.07049 | 0.0002 | 13.2232
9.5 | 0.8602 | 0.07879 | 0.0052 | 10.9176
10 | 0.8403 | 0.08889 | 0.0046 | 9.4533
10.5 | 0.7901 | 0.10446 | -0.0064 | 7.5637
11 | 0.7254 | 0.13203 | -0.0348 | 5.4942
11.5 | 0.7441 | 0.14136 | -0.0344 | 5.2639
12 | 0.7458 | 0.1497 | -0.0364 | 4.982
12.5 | 0.7493 | 0.15763 | -0.0385 | 4.7535
13 | 0.7621 | 0.16704 | -0.0399 | 4.5624

## 7. Re 50k Mach 0.50 (1)
BIGFOIL.COM POLAR EXPORT
DP1.79_8.37_DS
DP1.79/8.37_DS |  |  |  | Cl Max: | 1.155 | at alpha= | 20 | deg
JavaFoil+Calcfoil stall+Eppler ext transition |  |  |  | L/D Max: | 37.561 | at alpha= | 3.5 | deg
Re: | 50000 |  |  | Cd Min: | 0.01564 | at alpha= | -1 | deg
Mach: | 0.5 |  |  | Cl=0 at alpha= | -1.8413 | deg
|  |  |  | @ Cl=0.1, Cd= | 0.015648
|  |  |  | @ Cl=0.4, Cd= | 0.016657
|  |  |  | @ Cl=0.6, Cd= | 0.23461
alpha (deg) | Cl | Cd | Cm | Cl/Cd
-20 | -0.969 | 0.42829 | -0.014 | -2.262
-19.5 | -0.943 | 0.42607 | -0.015 | -2.214
-19 | -0.916 | 0.41024 | -0.014 | -2.232
-18.5 | -0.89 | 0.40817 | -0.015 | -2.181
-18 | -0.864 | 0.41186 | -0.015 | -2.099
-17.5 | -0.837 | 0.37976 | -0.015 | -2.204
-17 | -0.811 | 0.37003 | -0.015 | -2.192
-16.5 | -0.785 | 0.36493 | -0.015 | -2.151
-16 | -0.759 | 0.34934 | -0.015 | -2.172
-15.5 | -0.732 | 0.35389 | -0.015 | -2.067
-15 | -0.705 | 0.3496 | -0.016 | -2.018
-14.5 | -0.679 | 0.32289 | -0.016 | -2.104
-14 | -0.652 | 0.31724 | -0.015 | -2.055
-13.5 | -0.626 | 0.30574 | -0.016 | -2.046
-13 | -0.599 | 0.3051 | -0.016 | -1.964
-12.5 | -0.572 | 0.28101 | -0.015 | -2.036
-12 | -0.546 | 0.26833 | -0.016 | -2.034
-11.5 | -0.519 | 0.28638 | -0.016 | -1.813
-11 | -0.492 | 0.25414 | -0.015 | -1.936
-10.5 | -0.466 | 0.25357 | -0.016 | -1.836
-10 | -0.439 | 0.24069 | -0.016 | -1.824
-9.5 | -0.412 | 0.2385 | -0.015 | -1.728
-9 | -0.385 | 0.23584 | -0.016 | -1.634
-8.5 | -0.359 | 0.21452 | -0.015 | -1.671
-8 | -0.332 | 0.20789 | -0.015 | -1.596
-7.5 | -0.305 | 0.13659 | -0.015 | -2.233
-7 | -0.278 | 0.09133 | -0.015 | -3.046
-6.5 | -0.251 | 0.10542 | -0.014 | -2.384
-6 | -0.225 | 0.07633 | -0.015 | -2.942
-5.5 | -0.198 | 0.07842 | -0.014 | -2.522
-5 | -0.171 | 0.09042 | -0.014 | -1.89
-4.5 | -0.207 | 0.06129 | -0.013 | -3.377
-4 | -0.208 | 0.05158 | -0.014 | -4.041
-3.5 | -0.171 | 0.04546 | -0.014 | -3.762
-3 | -0.124 | 0.04161 | -0.014 | -2.982
-2.5 | -0.073 | 0.03833 | -0.015 | -1.904
-2 | -0.02 | 0.03657 | -0.016 | -0.543
-1.5 | 0.043 | 0.01569 | -0.047 | 2.72
-1 | 0.11 | 0.01564 | -0.048 | 7.066
-0.5 | 0.178 | 0.01568 | -0.048 | 11.377
0 | 0.243 | 0.01622 | -0.049 | 14.954
0.5 | 0.309 | 0.01637 | -0.05 | 18.887
1 | 0.376 | 0.01657 | -0.05 | 22.671
1.5 | 0.442 | 0.01681 | -0.051 | 26.302
2 | 0.508 | 0.01711 | -0.052 | 29.688
2.5 | 0.574 | 0.01756 | -0.052 | 32.686
3 | 0.639 | 0.01808 | -0.053 | 35.35
3.5 | 0.703 | 0.01871 | -0.054 | 37.561
4 | 0.765 | 0.0219 | -0.055 | 34.938
4.5 | 0.659 | 0.04224 | -0.018 | 15.602
5 | 0.685 | 0.04857 | -0.015 | 14.112
5.5 | 0.682 | 0.05655 | -0.015 | 12.059
6 | 0.418 | 0.0733 | -0.015 | 5.701
6.5 | 0.444 | 0.09217 | -0.018 | 4.823
7 | 0.471 | 0.10454 | -0.019 | 4.506
7.5 | 0.498 | 0.127 | -0.02 | 3.918
8 | 0.524 | 0.16611 | -0.021 | 3.155
8.5 | 0.551 | 0.21471 | -0.023 | 2.565
9 | 0.577 | 0.22316 | -0.024 | 2.587
9.5 | 0.604 | 0.2366 | -0.026 | 2.553
10 | 0.63 | 0.24672 | -0.026 | 2.555
10.5 | 0.657 | 0.25118 | -0.028 | 2.616
11 | 0.683 | 0.2556 | -0.028 | 2.673
11.5 | 0.71 | 0.28646 | -0.03 | 2.479
12 | 0.736 | 0.28983 | -0.03 | 2.54
12.5 | 0.763 | 0.3067 | -0.032 | 2.489
13 | 0.789 | 0.31114 | -0.033 | 2.536
13.5 | 0.816 | 0.33983 | -0.034 | 2.402
14 | 0.842 | 0.34341 | -0.035 | 2.452
14.5 | 0.869 | 0.36906 | -0.036 | 2.356
15 | 0.895 | 0.37361 | -0.036 | 2.396
15.5 | 0.921 | 0.36076 | -0.037 | 2.552
16 | 0.948 | 0.37488 | -0.038 | 2.528
16.5 | 0.973 | 0.38853 | -0.039 | 2.505
17 | 1 | 0.40954 | -0.04 | 2.443
17.5 | 1.026 | 0.41036 | -0.04 | 2.5
18 | 1.053 | 0.43168 | -0.042 | 2.439
18.5 | 1.078 | 0.43601 | -0.042 | 2.473
19 | 1.104 | 0.44418 | -0.043 | 2.485
19.5 | 1.13 | 0.46015 | -0.044 | 2.457
20 | 1.155 | 0.46158 | -0.044 | 2.503

## 8. Re 50k Mach 0.50 (2)
BIGFOIL.COM POLAR EXPORT
DP1.79_8.37_DS
DP1.79/8.37_DS |  |  |  | Cl Max: | 1.0208 | at alpha= | 20 | deg
XFOIL ncrit=9 |  |  |  | L/D Max: | 31.8246 | at alpha= | 5 | deg
Re: | 50000 |  |  | Cd Min: | 0.29224 | at alpha= | 20 | deg
Mach: | 0.5 |  |  | Cl=0 at alpha= | 0.55366 | deg
|  |  |  | @ Cl=0.1, Cd= | 0.024081
|  |  |  | @ Cl=0.4, Cd= | 0.031942
|  |  |  | @ Cl=0.6, Cd= | 0.02953
alpha (deg) | Cl | Cd | Cm | Cl/Cd
-20 | -0.7428 | 0.27012 | 0.0268 | -2.7499
-19.5 | -0.7206 | 0.26032 | 0.0236 | -2.7681
-19 | -0.7018 | 0.25384 | 0.0194 | -2.7647
-18.5 | -0.6928 | 0.25512 | 0.0133 | -2.7156
-18 | -0.6635 | 0.23892 | 0.0119 | -2.7771
-17.5 | -0.6457 | 0.23265 | 0.0081 | -2.7754
-17 | -0.64 | 0.23352 | 0.0025 | -2.7407
-16.5 | -0.6082 | 0.21742 | 0.0016 | -2.7974
-16 | -0.5953 | 0.21308 | -0.0024 | -2.7938
-15.5 | -0.5753 | 0.20398 | -0.0049 | -2.8204
-15 | -0.5595 | 0.1975 | -0.0077 | -2.8329
-14.5 | -0.544 | 0.19015 | -0.0103 | -2.8609
-14 | -0.5306 | 0.18419 | -0.0128 | -2.8807
-13.5 | -0.5126 | 0.1758 | -0.0145 | -2.9158
-13 | -0.5158 | 0.17395 | -0.0179 | -2.9652
-12.5 | -0.4931 | 0.16394 | -0.0185 | -3.0078
-12 | -0.4801 | 0.15671 | -0.0195 | -3.0636
-11.5 | -0.4724 | 0.15046 | -0.0205 | -3.1397
-11 | -0.4645 | 0.14404 | -0.0212 | -3.2248
-10.5 | -0.4611 | 0.13819 | -0.0217 | -3.3367
-10 | -0.4568 | 0.13174 | -0.0218 | -3.4674
-9.5 | -0.4366 | 0.12305 | -0.0207 | -3.5482
-9 | -0.4364 | 0.11755 | -0.0199 | -3.7125
-8.5 | -0.427 | 0.11026 | -0.0185 | -3.8727
-8 | -0.4359 | 0.10561 | -0.0168 | -4.1275
-7.5 | -0.4355 | 0.09962 | -0.014 | -4.3716
-7 | -0.4227 | 0.09271 | -0.01 | -4.5594
-6.5 | -0.4215 | 0.08683 | -0.0059 | -4.8543
-5.5 | -0.5184 | 0.06872 | -0.029 | -7.5437
-5 | -0.5195 | 0.06069 | -0.0284 | -8.5599
-4.5 | -0.5096 | 0.05329 | -0.0261 | -9.5628
-4 | -0.4919 | 0.04597 | -0.0242 | -10.7005
-3.5 | -0.4603 | 0.03914 | -0.0219 | -11.7603
-3 | -0.4153 | 0.03337 | -0.0189 | -12.4453
-2.5 | -0.3605 | 0.02897 | -0.0159 | -12.4439
-1.5 | -0.1588 | 0.02014 | -0.0211 | -7.8848
-1 | -0.1237 | 0.02022 | -0.0165 | -6.1177
-0.5 | -0.0854 | 0.02051 | -0.0127 | -4.1638
0 | -0.0453 | 0.02098 | -0.0096 | -2.1592
0.5 | -0.0044 | 0.02161 | -0.0068 | -0.20361
1 | 0.0366 | 0.02241 | -0.0044 | 1.6332
1.5 | 0.0772 | 0.02339 | -0.0024 | 3.3006
2 | 0.1168 | 0.02459 | -0.0007 | 4.7499
2.5 | 0.1549 | 0.02605 | 0.0007 | 5.9463
3 | 0.2205 | 0.02856 | -0.0042 | 7.7206
3.5 | 0.3668 | 0.03187 | -0.0224 | 11.5093
4 | 0.5133 | 0.03219 | -0.0347 | 15.9459
4.5 | 0.7059 | 0.02628 | -0.0405 | 26.8607
5 | 0.8058 | 0.02532 | -0.0325 | 31.8246
5.5 | 0.8453 | 0.02991 | -0.0252 | 28.2615
6 | 0.8856 | 0.03569 | -0.0192 | 24.8137
6.5 | 0.91 | 0.04251 | -0.0127 | 21.4067
7 | 0.9104 | 0.04911 | -0.0053 | 18.538
7.5 | 0.8998 | 0.0566 | 0.0009 | 15.8975
8 | 0.8647 | 0.06418 | 0.0063 | 13.473
8.5 | 0.8286 | 0.0732 | 0.0071 | 11.3197
9.5 | 0.7599 | 0.099 | -0.0089 | 7.6758
10 | 0.753 | 0.11071 | -0.0144 | 6.8016
11.5 | 0.7301 | 0.15012 | -0.0419 | 4.8634
12 | 0.7529 | 0.16061 | -0.0431 | 4.6878
12.5 | 0.7627 | 0.16888 | -0.0456 | 4.5162
13 | 0.7825 | 0.17912 | -0.0478 | 4.3686
13.5 | 0.7878 | 0.18552 | -0.0514 | 4.2464
14 | 0.8025 | 0.19389 | -0.0544 | 4.1389
14.5 | 0.8283 | 0.20546 | -0.0564 | 4.0314
15 | 0.8351 | 0.21052 | -0.0609 | 3.9668
15.5 | 0.8465 | 0.21719 | -0.0657 | 3.8975
16 | 0.8697 | 0.22769 | -0.0687 | 3.8197
16.5 | 0.8878 | 0.23553 | -0.0727 | 3.7694
17 | 0.9027 | 0.2425 | -0.0778 | 3.7225
17.5 | 0.9332 | 0.2571 | -0.0797 | 3.6297
18 | 0.9415 | 0.25899 | -0.0864 | 3.6353
18.5 | 0.9641 | 0.26944 | -0.0901 | 3.5782
19 | 0.9818 | 0.27597 | -0.0953 | 3.5576
19.5 | 1.0059 | 0.28821 | -0.0988 | 3.4902
20 | 1.0208 | 0.29224 | -0.1054 | 3.493

## 9. Re 100k Mach 0.00 (1)
BIGFOIL.COM POLAR EXPORT
DP1.79_8.37_DS
DP1.79/8.37_DS |  |  |  | Cl Max: | 0.741 | at alpha= | 8 | deg
JavaFoil+Calcfoil stall+Eppler ext transition |  |  |  | L/D Max: | 52.296 | at alpha= | 4 | deg
Re: | 100000 |  |  | Cd Min: | 0.01096 | at alpha= | -1 | deg
Mach: | 0 |  |  | Cl=0 at alpha= | -1.8136 | deg
|  |  |  | @ Cl=0.1, Cd= | 0.010963
|  |  |  | @ Cl=0.4, Cd= | 0.011484
|  |  |  | @ Cl=0.6, Cd= | 0.15247
alpha (deg) | Cl | Cd | Cm | Cl/Cd
-13.5 | -0.261 | 0.21302 | -0.009 | -1.226
-13 | -0.277 | 0.16176 | -0.009 | -1.715
-12.5 | -0.294 | 0.17763 | -0.009 | -1.656
-12 | -0.311 | 0.16607 | -0.009 | -1.874
-11.5 | -0.328 | 0.14314 | -0.01 | -2.292
-11 | -0.344 | 0.13348 | -0.01 | -2.58
-10.5 | -0.36 | 0.12577 | -0.01 | -2.86
-10 | -0.373 | 0.11384 | -0.01 | -3.279
-9.5 | -0.384 | 0.1035 | -0.01 | -3.715
-9 | -0.393 | 0.10644 | -0.01 | -3.688
-8.5 | -0.397 | 0.0925 | -0.01 | -4.288
-8 | -0.396 | 0.08347 | -0.01 | -4.745
-7.5 | -0.39 | 0.07507 | -0.01 | -5.199
-7 | -0.379 | 0.06812 | -0.01 | -5.561
-6.5 | -0.361 | 0.06059 | -0.01 | -5.966
-6 | -0.338 | 0.05399 | -0.011 | -6.268
-5.5 | -0.309 | 0.05007 | -0.011 | -6.172
-5 | -0.275 | 0.04555 | -0.011 | -6.043
-4.5 | -0.238 | 0.04229 | -0.011 | -5.622
-4 | -0.197 | 0.03985 | -0.012 | -4.949
-3.5 | -0.154 | 0.03741 | -0.012 | -4.121
-3 | -0.11 | 0.03544 | -0.013 | -3.09
-2.5 | -0.064 | 0.03401 | -0.014 | -1.875
-2 | -0.022 | 0.01326 | -0.04 | -1.625
-1.5 | 0.037 | 0.01098 | -0.041 | 3.37
-1 | 0.096 | 0.01096 | -0.041 | 8.742
-0.5 | 0.155 | 0.011 | -0.042 | 14.057
0 | 0.211 | 0.01109 | -0.043 | 19.05
0.5 | 0.269 | 0.01119 | -0.043 | 24.07
1 | 0.327 | 0.01128 | -0.044 | 29.035
1.5 | 0.385 | 0.01144 | -0.044 | 33.676
2 | 0.443 | 0.01161 | -0.045 | 38.183
2.5 | 0.501 | 0.01182 | -0.046 | 42.372
3 | 0.558 | 0.01204 | -0.046 | 46.374
3.5 | 0.615 | 0.01238 | -0.047 | 49.645
4 | 0.669 | 0.01279 | -0.047 | 52.296
4.5 | 0.723 | 0.01627 | -0.048 | 44.415
5 | 0.622 | 0.03961 | -0.018 | 15.704
5.5 | 0.657 | 0.0425 | -0.014 | 15.449
6 | 0.687 | 0.04602 | -0.014 | 14.927
6.5 | 0.711 | 0.05001 | -0.013 | 14.214
7 | 0.728 | 0.0546 | -0.013 | 13.335
7.5 | 0.738 | 0.05996 | -0.013 | 12.313
8 | 0.741 | 0.06646 | -0.013 | 11.149
8.5 | 0.736 | 0.0739 | -0.014 | 9.962
9 | 0.725 | 0.07985 | -0.014 | 9.073
9.5 | 0.707 | 0.08673 | -0.015 | 8.147
10 | 0.683 | 0.09583 | -0.015 | 7.131
10.5 | 0.656 | 0.10633 | -0.015 | 6.169
11 | 0.625 | 0.10781 | -0.016 | 5.801
11.5 | 0.593 | 0.12112 | -0.016 | 4.896
12 | 0.559 | 0.12961 | -0.016 | 4.316
12.5 | 0.526 | 0.14085 | -0.017 | 3.732
13 | 0.492 | 0.15247 | -0.017 | 3.229

## 10. Re 100k Mach 0.00 (2)
BIGFOIL.COM POLAR EXPORT
DP1.79_8.37_DS
DP1.79/8.37_DS |  |  |  | Cl Max: | 0.9693 | at alpha= | 9 | deg
XFOIL ncrit=9 |  |  |  | L/D Max: | 53.9057 | at alpha= | 5 | deg
Re: | 100000 |  |  | Cd Min: | 0.23912 | at alpha= | -20 | deg
Mach: | 0 |  |  | Cl=0 at alpha= | 0.49863 | deg
|  |  |  | @ Cl=0.1, Cd= | 0.018068
|  |  |  | @ Cl=0.4, Cd= | 0.020087
|  |  |  | @ Cl=0.6, Cd= | 0.017408
alpha (deg) | Cl | Cd | Cm | Cl/Cd
-20 | -0.6599 | 0.23912 | 0.0194 | -2.7597
-19.5 | -0.6452 | 0.23413 | 0.0155 | -2.7557
-19 | -0.6341 | 0.23149 | 0.0107 | -2.7392
-18.5 | -0.6279 | 0.2303 | 0.0059 | -2.7264
-18 | -0.6222 | 0.22802 | 0.0016 | -2.7287
-17.5 | -0.5884 | 0.20894 | 0.0028 | -2.8161
-17 | -0.5732 | 0.20245 | 0.0006 | -2.8313
-16.5 | -0.5594 | 0.19626 | -0.0021 | -2.8503
-16 | -0.5467 | 0.19027 | -0.005 | -2.8733
-15.5 | -0.5386 | 0.18576 | -0.009 | -2.8994
-15 | -0.5394 | 0.18333 | -0.0136 | -2.9422
-14.5 | -0.5381 | 0.1791 | -0.0181 | -3.0045
-14 | -0.5036 | 0.16449 | -0.015 | -3.0616
-13.5 | -0.4928 | 0.15808 | -0.0166 | -3.1174
-13 | -0.4895 | 0.15274 | -0.0198 | -3.2048
-12.5 | -0.4987 | 0.14923 | -0.0253 | -3.3418
-12 | -0.4739 | 0.13854 | -0.0226 | -3.4207
-11.5 | -0.4704 | 0.13239 | -0.0244 | -3.5531
-11 | -0.4837 | 0.12812 | -0.03 | -3.7754
-10.5 | -0.4656 | 0.11876 | -0.0274 | -3.9205
-10 | -0.4631 | 0.1125 | -0.0282 | -4.1164
-9.5 | -0.4862 | 0.10772 | -0.0341 | -4.5136
-9 | -0.4691 | 0.0995 | -0.0302 | -4.7146
-8.5 | -0.4852 | 0.09373 | -0.0317 | -5.1766
-8 | -0.5289 | 0.08873 | -0.0345 | -5.9608
-7.5 | -0.5212 | 0.08165 | -0.0292 | -6.3833
-7 | -0.5531 | 0.07575 | -0.0321 | -7.3017
-6.5 | -0.5433 | 0.06876 | -0.0273 | -7.9014
-6 | -0.5439 | 0.06224 | -0.0255 | -8.7388
-4.5 | -0.4815 | 0.03698 | -0.0198 | -13.0206
-4 | -0.4395 | 0.02999 | -0.0159 | -14.6549
-3.5 | -0.3922 | 0.02593 | -0.0121 | -15.1253
-3 | -0.3446 | 0.02219 | -0.0095 | -15.5295
-2.5 | -0.3009 | 0.01997 | -0.0069 | -15.0676
-2 | -0.1704 | 0.01449 | -0.0195 | -11.7598
-1.5 | -0.1405 | 0.01461 | -0.0155 | -9.6167
-1 | -0.1076 | 0.01486 | -0.0122 | -7.2409
-0.5 | -0.0726 | 0.01524 | -0.0094 | -4.7638
0 | -0.0365 | 0.01573 | -0.0069 | -2.3204
0.5 | 0.0001 | 0.01633 | -0.0048 | 0.0061237
1 | 0.0369 | 0.01705 | -0.0029 | 2.1642
1.5 | 0.1299 | 0.01855 | -0.0123 | 7.0027
2 | 0.2242 | 0.0197 | -0.0214 | 11.3807
2.5 | 0.3163 | 0.02023 | -0.0292 | 15.6352
3 | 0.4159 | 0.02006 | -0.0374 | 20.7328
3.5 | 0.5032 | 0.01923 | -0.0421 | 26.1674
4 | 0.6137 | 0.01715 | -0.0494 | 35.7843
4.5 | 0.699 | 0.015 | -0.0509 | 46.6
5 | 0.766 | 0.01421 | -0.0489 | 53.9057
5.5 | 0.7838 | 0.01656 | -0.0406 | 47.3309
6 | 0.8022 | 0.01936 | -0.034 | 41.436
6.5 | 0.826 | 0.02291 | -0.0282 | 36.0541
7 | 0.869 | 0.02754 | -0.0259 | 31.5541
7.5 | 0.9171 | 0.03226 | -0.024 | 28.4284
8 | 0.9529 | 0.03922 | -0.0199 | 24.2963
8.5 | 0.9682 | 0.04528 | -0.0133 | 21.3825
9 | 0.9693 | 0.05306 | -0.0066 | 18.268
9.5 | 0.951 | 0.0619 | 0.0012 | 15.3635
10 | 0.905 | 0.07088 | 0.0084 | 12.7681
10.5 | 0.8477 | 0.0822 | 0.0088 | 10.3127
11 | 0.7643 | 0.11364 | -0.0149 | 6.7256
11.5 | 0.7711 | 0.12357 | -0.0155 | 6.2402
12 | 0.7534 | 0.13298 | -0.0222 | 5.6655
12.5 | 0.7548 | 0.14248 | -0.025 | 5.2976
13 | 0.7767 | 0.15117 | -0.0233 | 5.1379
13.5 | 0.7517 | 0.15951 | -0.0335 | 4.7126
14 | 0.7905 | 0.16965 | -0.0287 | 4.6596

## 11. Re 100k Mach 0.10 (1)
BIGFOIL.COM POLAR EXPORT
DP1.79_8.37_DS
DP1.79/8.37_DS |  |  |  | Cl Max: | 0.736 | at alpha= | 7.5 | deg
JavaFoil+Calcfoil stall+Eppler ext transition |  |  |  | L/D Max: | 52.269 | at alpha= | 4 | deg
Re: | 100000 |  |  | Cd Min: | 0.01097 | at alpha= | -1 | deg
Mach: | 0.1 |  |  | Cl=0 at alpha= | -1.8136 | deg
|  |  |  | @ Cl=0.1, Cd= | 0.010973
|  |  |  | @ Cl=0.4, Cd= | 0.011498
|  |  |  | @ Cl=0.6, Cd= | 0.14359
alpha (deg) | Cl | Cd | Cm | Cl/Cd
-13 | -0.241 | 0.21102 | -0.009 | -1.143
-12.5 | -0.26 | 0.18914 | -0.009 | -1.374
-12 | -0.279 | 0.16402 | -0.009 | -1.701
-11.5 | -0.298 | 0.15205 | -0.01 | -1.963
-11 | -0.318 | 0.14123 | -0.01 | -2.248
-10.5 | -0.336 | 0.1264 | -0.01 | -2.657
-10 | -0.353 | 0.11853 | -0.01 | -2.975
-9.5 | -0.367 | 0.10336 | -0.01 | -3.551
-9 | -0.378 | 0.10763 | -0.01 | -3.515
-8.5 | -0.386 | 0.0951 | -0.01 | -4.054
-8 | -0.388 | 0.08525 | -0.01 | -4.551
-7.5 | -0.385 | 0.07635 | -0.01 | -5.038
-7 | -0.375 | 0.0689 | -0.01 | -5.446
-6.5 | -0.36 | 0.06204 | -0.011 | -5.796
-6 | -0.338 | 0.0546 | -0.011 | -6.184
-5.5 | -0.309 | 0.05046 | -0.011 | -6.126
-5 | -0.276 | 0.04574 | -0.011 | -6.029
-4.5 | -0.238 | 0.04241 | -0.011 | -5.624
-4 | -0.198 | 0.04006 | -0.012 | -4.942
-3.5 | -0.155 | 0.03742 | -0.012 | -4.138
-3 | -0.11 | 0.03551 | -0.013 | -3.099
-2.5 | -0.064 | 0.03406 | -0.014 | -1.882
-2 | -0.022 | 0.01328 | -0.04 | -1.631
-1.5 | 0.037 | 0.011 | -0.041 | 3.382
-1 | 0.096 | 0.01097 | -0.042 | 8.776
-0.5 | 0.155 | 0.01101 | -0.042 | 14.109
0 | 0.212 | 0.01111 | -0.043 | 19.113
0.5 | 0.271 | 0.0112 | -0.043 | 24.155
1 | 0.329 | 0.0113 | -0.044 | 29.129
1.5 | 0.387 | 0.01146 | -0.045 | 33.783
2 | 0.445 | 0.01163 | -0.045 | 38.297
2.5 | 0.503 | 0.01185 | -0.046 | 42.489
3 | 0.561 | 0.01207 | -0.046 | 46.489
3.5 | 0.618 | 0.01241 | -0.047 | 49.757
4 | 0.672 | 0.01287 | -0.048 | 52.269
4.5 | 0.726 | 0.01633 | -0.048 | 44.448
5 | 0.625 | 0.0397 | -0.018 | 15.73
5.5 | 0.659 | 0.04269 | -0.014 | 15.435
6 | 0.689 | 0.04638 | -0.014 | 14.853
6.5 | 0.712 | 0.05068 | -0.013 | 14.046
7 | 0.728 | 0.05494 | -0.013 | 13.246
7.5 | 0.736 | 0.06042 | -0.013 | 12.181
8 | 0.736 | 0.06755 | -0.014 | 10.897
8.5 | 0.728 | 0.07438 | -0.014 | 9.789
9 | 0.713 | 0.08016 | -0.014 | 8.892
9.5 | 0.691 | 0.08738 | -0.015 | 7.904
10 | 0.663 | 0.09866 | -0.015 | 6.72
10.5 | 0.631 | 0.10343 | -0.015 | 6.101
11 | 0.596 | 0.11134 | -0.016 | 5.352
11.5 | 0.559 | 0.12222 | -0.016 | 4.574
12 | 0.521 | 0.13257 | -0.016 | 3.933
12.5 | 0.484 | 0.14359 | -0.017 | 3.37

## 12. Re 100k Mach 0.10 (2)
BIGFOIL.COM POLAR EXPORT
DP1.79_8.37_DS
DP1.79/8.37_DS |  |  |  | Cl Max: | 0.9669 | at alpha= | 8.5 | deg
XFOIL ncrit=9 |  |  |  | L/D Max: | 53.5914 | at alpha= | 5 | deg
Re: | 100000 |  |  | Cd Min: | 0.23984 | at alpha= | -20 | deg
Mach: | 0.1 |  |  | Cl=0 at alpha= | 0.50633 | deg
|  |  |  | @ Cl=0.1, Cd= | 0.0181
|  |  |  | @ Cl=0.4, Cd= | 0.020127
|  |  |  | @ Cl=0.6, Cd= | 0.017389
alpha (deg) | Cl | Cd | Cm | Cl/Cd
-20 | -0.6618 | 0.23984 | 0.0196 | -2.7593
-19.5 | -0.6472 | 0.23506 | 0.0155 | -2.7533
-19 | -0.6365 | 0.2327 | 0.0107 | -2.7353
-18.5 | -0.6303 | 0.23151 | 0.0058 | -2.7226
-17.5 | -0.5892 | 0.20934 | 0.0031 | -2.8146
-17 | -0.5741 | 0.20293 | 0.0007 | -2.8291
-16.5 | -0.5602 | 0.19673 | -0.002 | -2.8476
-16 | -0.5475 | 0.19077 | -0.005 | -2.8699
-15.5 | -0.5403 | 0.18671 | -0.0093 | -2.8938
-15 | -0.5413 | 0.18432 | -0.0139 | -2.9367
-14.5 | -0.5391 | 0.17989 | -0.0183 | -2.9968
-14 | -0.503 | 0.16485 | -0.0149 | -3.0513
-13.5 | -0.4926 | 0.15849 | -0.0166 | -3.1081
-13 | -0.4912 | 0.15359 | -0.0203 | -3.1981
-12.5 | -0.5003 | 0.15009 | -0.0258 | -3.3333
-12 | -0.4722 | 0.13892 | -0.0224 | -3.3991
-11.5 | -0.4712 | 0.13303 | -0.0249 | -3.5421
-11 | -0.4856 | 0.12896 | -0.0306 | -3.7655
-10.5 | -0.4627 | 0.11916 | -0.027 | -3.883
-10 | -0.4634 | 0.11304 | -0.0286 | -4.0994
-9.5 | -0.4889 | 0.10853 | -0.0348 | -4.5047
-9 | -0.4657 | 0.09997 | -0.0298 | -4.6584
-8.5 | -0.4888 | 0.09445 | -0.0327 | -5.1752
-8 | -0.5335 | 0.08955 | -0.0355 | -5.9576
-7.5 | -0.5159 | 0.08235 | -0.0287 | -6.2647
-7 | -0.5598 | 0.07691 | -0.033 | -7.2786
-6.5 | -0.5418 | 0.06945 | -0.0272 | -7.8013
-6 | -0.5431 | 0.06292 | -0.0254 | -8.6316
-5.5 | -0.5409 | 0.05652 | -0.024 | -9.5701
-5 | -0.5264 | 0.0509 | -0.0206 | -10.3418
-4.5 | -0.4816 | 0.03756 | -0.02 | -12.8222
-4 | -0.4422 | 0.03038 | -0.0162 | -14.5556
-3.5 | -0.3951 | 0.02625 | -0.0123 | -15.0514
-3 | -0.3472 | 0.02246 | -0.0096 | -15.4586
-2.5 | -0.3031 | 0.02008 | -0.0071 | -15.0946
-2 | -0.1716 | 0.01454 | -0.0197 | -11.8019
-1.5 | -0.1417 | 0.01465 | -0.0156 | -9.6724
-1 | -0.1086 | 0.01491 | -0.0123 | -7.2837
-0.5 | -0.0735 | 0.01529 | -0.0094 | -4.8071
0 | -0.0373 | 0.01578 | -0.0069 | -2.3638
0.5 | -0.0005 | 0.01638 | -0.0048 | -0.030525
1 | 0.039 | 0.01714 | -0.0034 | 2.2754
1.5 | 0.1324 | 0.01861 | -0.0128 | 7.1145
2 | 0.2278 | 0.01978 | -0.022 | 11.5167
2.5 | 0.3232 | 0.0203 | -0.0303 | 15.9212
3 | 0.4118 | 0.0201 | -0.0363 | 20.4876
3.5 | 0.5087 | 0.01918 | -0.0427 | 26.5224
4 | 0.6229 | 0.01694 | -0.0504 | 36.771
4.5 | 0.7046 | 0.01489 | -0.051 | 47.3203
5 | 0.7685 | 0.01434 | -0.0483 | 53.5914
5.5 | 0.7847 | 0.01681 | -0.0399 | 46.6805
6 | 0.8033 | 0.01966 | -0.0333 | 40.8596
6.5 | 0.828 | 0.02324 | -0.0277 | 35.6282
7 | 0.8726 | 0.02778 | -0.0253 | 31.4111
7.5 | 0.9211 | 0.03298 | -0.0235 | 27.929
8 | 0.9541 | 0.03994 | -0.0189 | 23.8883
8.5 | 0.9669 | 0.04611 | -0.0121 | 20.9694
9 | 0.9653 | 0.05371 | -0.0052 | 17.9724
9.5 | 0.9662 | 0.06222 | -0.0001 | 15.5288
10 | 0.9357 | 0.07587 | 0.005 | 12.3329
10.5 | 0.8718 | 0.08046 | 0.0109 | 10.8352
11.5 | 0.7758 | 0.12418 | -0.0146 | 6.2474
12 | 0.7491 | 0.13396 | -0.0233 | 5.592
12.5 | 0.7583 | 0.14318 | -0.0245 | 5.2961
13 | 0.7794 | 0.152 | -0.023 | 5.1276
13.5 | 0.7519 | 0.1602 | -0.0339 | 4.6935

## 13. Re 100k Mach 0.25 (1)
BIGFOIL.COM POLAR EXPORT
DP1.79_8.37_DS
DP1.79/8.37_DS |  |  |  | Cl Max: | 0.744 | at alpha= | 4.5 | deg
JavaFoil+Calcfoil stall+Eppler ext transition |  |  |  | L/D Max: | 52.38 | at alpha= | 4 | deg
Re: | 100000 |  |  | Cd Min: | 0.01107 | at alpha= | -1 | deg
Mach: | 0.25 |  |  | Cl=0 at alpha= | -1.8167 | deg
|  |  |  | @ Cl=0.1, Cd= | 0.01107
|  |  |  | @ Cl=0.4, Cd= | 0.011596
|  |  |  | @ Cl=0.6, Cd= | 0.09489
alpha (deg) | Cl | Cd | Cm | Cl/Cd
-12 | -0.058 | 0.18056 | -0.011 | -0.319
-11.5 | -0.055 | 0.16555 | -0.011 | -0.331
-11 | -0.052 | 0.14418 | -0.011 | -0.361
-10.5 | -0.049 | 0.13332 | -0.011 | -0.369
-10 | -0.151 | 0.15201 | -0.011 | -0.996
-9.5 | -0.205 | 0.1355 | -0.011 | -1.513
-9 | -0.25 | 0.11706 | -0.011 | -2.134
-8.5 | -0.287 | 0.1025 | -0.01 | -2.8
-8 | -0.316 | 0.09007 | -0.01 | -3.505
-7.5 | -0.335 | 0.09345 | -0.011 | -3.583
-7 | -0.344 | 0.07117 | -0.011 | -4.828
-6.5 | -0.342 | 0.06938 | -0.011 | -4.925
-6 | -0.33 | 0.05788 | -0.011 | -5.696
-5.5 | -0.307 | 0.05163 | -0.011 | -5.95
-5 | -0.277 | 0.04777 | -0.012 | -5.807
-4.5 | -0.242 | 0.04411 | -0.012 | -5.484
-4 | -0.202 | 0.04053 | -0.012 | -4.983
-3.5 | -0.158 | 0.03779 | -0.012 | -4.192
-3 | -0.113 | 0.03578 | -0.013 | -3.152
-2.5 | -0.066 | 0.03422 | -0.014 | -1.922
-2 | -0.022 | 0.01341 | -0.042 | -1.658
-1.5 | 0.038 | 0.01111 | -0.042 | 3.44
-1 | 0.099 | 0.01107 | -0.043 | 8.938
-0.5 | 0.16 | 0.01108 | -0.043 | 14.401
0 | 0.218 | 0.01123 | -0.044 | 19.423
0.5 | 0.278 | 0.01132 | -0.045 | 24.58
1 | 0.338 | 0.01143 | -0.045 | 29.563
1.5 | 0.398 | 0.01159 | -0.046 | 34.335
2 | 0.458 | 0.01178 | -0.046 | 38.858
2.5 | 0.517 | 0.01201 | -0.047 | 43.048
3 | 0.576 | 0.01229 | -0.048 | 46.879
3.5 | 0.634 | 0.01265 | -0.048 | 50.162
4 | 0.69 | 0.01318 | -0.049 | 52.38
4.5 | 0.744 | 0.01736 | -0.05 | 42.841
5 | 0.638 | 0.04013 | -0.016 | 15.904
5.5 | 0.671 | 0.04337 | -0.014 | 15.481
6 | 0.698 | 0.04765 | -0.014 | 14.645
6.5 | 0.714 | 0.05197 | -0.014 | 13.742
7 | 0.72 | 0.05749 | -0.014 | 12.516
7.5 | 0.712 | 0.06468 | -0.014 | 11.014
8 | 0.692 | 0.07137 | -0.014 | 9.693
8.5 | 0.657 | 0.08167 | -0.015 | 8.048
9 | 0.61 | 0.09507 | -0.015 | 6.412
9.5 | 0.55 | 0.09489 | -0.016 | 5.797

## 14. Re 100k Mach 0.25 (2)
BIGFOIL.COM POLAR EXPORT
DP1.79_8.37_DS
DP1.79/8.37_DS |  |  |  | Cl Max: | 0.9574 | at alpha= | 8.5 | deg
XFOIL ncrit=9 |  |  |  | L/D Max: | 50.3834 | at alpha= | 5 | deg
Re: | 100000 |  |  | Cd Min: | 0.24447 | at alpha= | -20 | deg
Mach: | 0.25 |  |  | Cl=0 at alpha= | 0.53115 | deg
|  |  |  | @ Cl=0.1, Cd= | 0.018369
|  |  |  | @ Cl=0.4, Cd= | 0.020204
|  |  |  | @ Cl=0.6, Cd= | 0.017489
alpha (deg) | Cl | Cd | Cm | Cl/Cd
-20 | -0.6732 | 0.24447 | 0.0202 | -2.7537
-19.5 | -0.6599 | 0.24134 | 0.0154 | -2.7343
-19 | -0.6505 | 0.23967 | 0.0105 | -2.7141
-18.5 | -0.644 | 0.23827 | 0.0058 | -2.7028
-18 | -0.6115 | 0.21882 | 0.0064 | -2.7945
-17.5 | -0.595 | 0.212 | 0.004 | -2.8066
-17 | -0.5797 | 0.20568 | 0.0012 | -2.8185
-16.5 | -0.5654 | 0.19946 | -0.0019 | -2.8347
-16 | -0.5536 | 0.19441 | -0.0057 | -2.8476
-15.5 | -0.5514 | 0.19239 | -0.0107 | -2.8661
-15 | -0.55 | 0.1892 | -0.0151 | -2.907
-14.5 | -0.515 | 0.17346 | -0.0128 | -2.969
-14 | -0.5021 | 0.16697 | -0.0147 | -3.0071
-13.5 | -0.4941 | 0.1612 | -0.0175 | -3.0651
-13 | -0.5021 | 0.15867 | -0.0229 | -3.1644
-12.5 | -0.4765 | 0.14747 | -0.021 | -3.2312
-12 | -0.4685 | 0.14115 | -0.0224 | -3.3192
-11.5 | -0.4818 | 0.13758 | -0.0281 | -3.502
-11 | -0.4638 | 0.12797 | -0.0265 | -3.6243
-10.5 | -0.4556 | 0.12142 | -0.0267 | -3.7523
-10 | -0.4761 | 0.11727 | -0.0326 | -4.0599
-9.5 | -0.455 | 0.10835 | -0.0291 | -4.1994
-9 | -0.4627 | 0.10271 | -0.0309 | -4.5049
-8.5 | -0.4704 | 0.09575 | -0.0312 | -4.9128
-8 | -0.475 | 0.09018 | -0.03 | -5.2672
-7.5 | -0.53 | 0.08585 | -0.0332 | -6.1736
-7 | -0.517 | 0.07878 | -0.0271 | -6.5626
-6.5 | -0.5414 | 0.07209 | -0.0281 | -7.5101
-6 | -0.5463 | 0.06575 | -0.0261 | -8.3087
-5.5 | -0.5394 | 0.05958 | -0.0226 | -9.0534
-5 | -0.5313 | 0.05362 | -0.0197 | -9.9086
-4.5 | -0.4923 | 0.04 | -0.0213 | -12.3075
-4 | -0.456 | 0.03253 | -0.0175 | -14.0178
-3.5 | -0.4102 | 0.02796 | -0.0133 | -14.671
-3 | -0.362 | 0.0239 | -0.0104 | -15.1464
-2.5 | -0.3153 | 0.02077 | -0.0079 | -15.1805
-2 | -0.1783 | 0.0148 | -0.0204 | -12.0473
-1.5 | -0.148 | 0.01489 | -0.0161 | -9.9396
-1 | -0.1144 | 0.01514 | -0.0126 | -7.5561
-0.5 | -0.0786 | 0.01553 | -0.0096 | -5.0612
0 | -0.0415 | 0.01603 | -0.007 | -2.5889
0.5 | -0.0038 | 0.01666 | -0.0048 | -0.22809
1 | 0.0572 | 0.01773 | -0.0075 | 3.2262
1.5 | 0.1523 | 0.01915 | -0.0167 | 7.953
2 | 0.2437 | 0.02005 | -0.0246 | 12.1546
2.5 | 0.3399 | 0.02043 | -0.0324 | 16.6373
3 | 0.4383 | 0.02006 | -0.0395 | 21.8495
3.5 | 0.5367 | 0.01886 | -0.0451 | 28.4571
4 | 0.6443 | 0.01653 | -0.0504 | 38.9776
4.5 | 0.7306 | 0.01455 | -0.0507 | 50.2131
5 | 0.7754 | 0.01539 | -0.0447 | 50.3834
5.5 | 0.7906 | 0.01809 | -0.0365 | 43.7037
6 | 0.8113 | 0.02122 | -0.0297 | 38.2328
6.5 | 0.8429 | 0.02486 | -0.0247 | 33.9059
7 | 0.8932 | 0.0298 | -0.0224 | 29.9732
7.5 | 0.936 | 0.03596 | -0.0194 | 26.0289
8 | 0.9565 | 0.04384 | -0.0137 | 21.818
8.5 | 0.9574 | 0.05047 | -0.0062 | 18.9697
9 | 0.9423 | 0.05719 | 0.0013 | 16.4767
9.5 | 0.9152 | 0.06422 | 0.0082 | 14.251
10 | 0.8853 | 0.0721 | 0.0121 | 12.2788
10.5 | 0.8119 | 0.08643 | 0.0058 | 9.3937
11 | 0.8036 | 0.09734 | 0.0028 | 8.2556
11.5 | 0.7661 | 0.12768 | -0.0178 | 6.0002
12 | 0.7415 | 0.13777 | -0.0262 | 5.3822
12.5 | 0.7755 | 0.14732 | -0.0225 | 5.2641
13 | 0.7476 | 0.15522 | -0.0329 | 4.8164
13.5 | 0.7639 | 0.16422 | -0.0337 | 4.6517

## 15. Re 100k Mach 0.50 (1)
BIGFOIL.COM POLAR EXPORT
DP1.79_8.37_DS
DP1.79/8.37_DS |  |  |  | Cl Max: | 1.156 | at alpha= | 20 | deg
JavaFoil+Calcfoil stall+Eppler ext transition |  |  |  | L/D Max: | 51.521 | at alpha= | 3.5 | deg
Re: | 100000 |  |  | Cd Min: | 0.01149 | at alpha= | -1 | deg
Mach: | 0.5 |  |  | Cl=0 at alpha= | -1.8413 | deg
|  |  |  | @ Cl=0.1, Cd= | 0.011503
|  |  |  | @ Cl=0.4, Cd= | 0.012025
|  |  |  | @ Cl=0.6, Cd= | 0.1732
alpha (deg) | Cl | Cd | Cm | Cl/Cd
-20 | -0.969 | 0.35411 | -0.014 | -2.736
-19.5 | -0.943 | 0.35077 | -0.015 | -2.689
-19 | -0.916 | 0.33373 | -0.014 | -2.744
-18.5 | -0.89 | 0.31697 | -0.015 | -2.808
-18 | -0.864 | 0.3168 | -0.015 | -2.728
-17.5 | -0.837 | 0.3076 | -0.015 | -2.721
-17 | -0.811 | 0.30331 | -0.015 | -2.674
-16.5 | -0.785 | 0.29844 | -0.015 | -2.631
-16 | -0.759 | 0.28083 | -0.015 | -2.702
-15.5 | -0.732 | 0.26998 | -0.015 | -2.71
-15 | -0.705 | 0.26573 | -0.016 | -2.655
-14.5 | -0.679 | 0.26172 | -0.016 | -2.596
-14 | -0.652 | 0.24139 | -0.015 | -2.701
-13.5 | -0.626 | 0.23225 | -0.016 | -2.694
-13 | -0.599 | 0.24403 | -0.016 | -2.456
-12.5 | -0.572 | 0.22432 | -0.015 | -2.55
-12 | -0.546 | 0.21404 | -0.016 | -2.549
-11.5 | -0.519 | 0.21276 | -0.016 | -2.44
-11 | -0.492 | 0.20024 | -0.015 | -2.458
-10.5 | -0.466 | 0.19873 | -0.016 | -2.343
-10 | -0.439 | 0.18865 | -0.016 | -2.327
-9.5 | -0.412 | 0.18415 | -0.015 | -2.237
-9 | -0.385 | 0.18148 | -0.016 | -2.124
-8.5 | -0.359 | 0.16616 | -0.015 | -2.158
-8 | -0.332 | 0.15209 | -0.015 | -2.182
-7.5 | -0.305 | 0.10906 | -0.015 | -2.796
-7 | -0.278 | 0.07673 | -0.015 | -3.626
-6.5 | -0.251 | 0.087 | -0.015 | -2.889
-6 | -0.225 | 0.06335 | -0.015 | -3.545
-5.5 | -0.198 | 0.06622 | -0.014 | -2.986
-5 | -0.171 | 0.07387 | -0.014 | -2.314
-4.5 | -0.207 | 0.05291 | -0.013 | -3.912
-4 | -0.208 | 0.04488 | -0.014 | -4.645
-3.5 | -0.171 | 0.04053 | -0.014 | -4.218
-3 | -0.124 | 0.03746 | -0.014 | -3.312
-2.5 | -0.073 | 0.03508 | -0.015 | -2.08
-2 | -0.02 | 0.03356 | -0.017 | -0.592
-1.5 | 0.043 | 0.01157 | -0.047 | 3.689
-1 | 0.111 | 0.01149 | -0.048 | 9.621
-0.5 | 0.178 | 0.01153 | -0.048 | 15.479
0 | 0.244 | 0.01167 | -0.049 | 20.863
0.5 | 0.31 | 0.0118 | -0.05 | 26.31
1 | 0.377 | 0.01196 | -0.051 | 31.55
1.5 | 0.444 | 0.01215 | -0.051 | 36.543
2 | 0.511 | 0.01241 | -0.052 | 41.134
2.5 | 0.577 | 0.01276 | -0.052 | 45.2
3 | 0.642 | 0.01318 | -0.053 | 48.749
3.5 | 0.706 | 0.01371 | -0.054 | 51.521
4 | 0.766 | 0.01772 | -0.055 | 43.247
4.5 | 0.815 | 0.01907 | -0.055 | 42.746
5 | 0.685 | 0.04349 | -0.015 | 15.759
5.5 | 0.682 | 0.0501 | -0.015 | 13.612
6 | 0.418 | 0.06281 | -0.016 | 6.653
6.5 | 0.444 | 0.07382 | -0.018 | 6.021
7 | 0.471 | 0.08639 | -0.019 | 5.452
7.5 | 0.498 | 0.10271 | -0.02 | 4.845
8 | 0.524 | 0.13117 | -0.021 | 3.996
8.5 | 0.551 | 0.16721 | -0.023 | 3.294
9 | 0.577 | 0.16428 | -0.024 | 3.515
9.5 | 0.604 | 0.17475 | -0.026 | 3.457
10 | 0.63 | 0.18255 | -0.026 | 3.453
10.5 | 0.657 | 0.19889 | -0.028 | 3.304
11 | 0.683 | 0.20285 | -0.028 | 3.368
11.5 | 0.71 | 0.2275 | -0.03 | 3.122
12 | 0.736 | 0.23086 | -0.03 | 3.189
12.5 | 0.763 | 0.23067 | -0.032 | 3.309
13 | 0.789 | 0.23484 | -0.033 | 3.361
13.5 | 0.816 | 0.25582 | -0.034 | 3.191
14 | 0.842 | 0.25944 | -0.035 | 3.246
14.5 | 0.869 | 0.27807 | -0.036 | 3.126
15 | 0.895 | 0.28242 | -0.036 | 3.169
15.5 | 0.921 | 0.28335 | -0.037 | 3.25
16 | 0.948 | 0.30479 | -0.038 | 3.11
16.5 | 0.973 | 0.31433 | -0.039 | 3.097
17 | 1 | 0.31357 | -0.04 | 3.191
17.5 | 1.026 | 0.31543 | -0.04 | 3.252
18 | 1.053 | 0.33153 | -0.042 | 3.176
18.5 | 1.078 | 0.3359 | -0.042 | 3.21
19 | 1.104 | 0.34855 | -0.043 | 3.167
19.5 | 1.13 | 0.35491 | -0.044 | 3.185
20 | 1.156 | 0.37175 | -0.044 | 3.108

## 16. Re 100k Mach 0.50 (2)
BIGFOIL.COM POLAR EXPORT
DP1.79_8.37_DS
DP1.79/8.37_DS |  |  |  | Cl Max: | 1.0151 | at alpha= | 20 | deg
XFOIL ncrit=9 |  |  |  | L/D Max: | 49.0748 | at alpha= | 4 | deg
Re: | 100000 |  |  | Cd Min: | 0.28998 | at alpha= | 20 | deg
Mach: | 0.5 |  |  | Cl=0 at alpha= | 0.37254 | deg
|  |  |  | @ Cl=0.1, Cd= | 0.019453
|  |  |  | @ Cl=0.4, Cd= | 0.020912
|  |  |  | @ Cl=0.6, Cd= | 0.018169
alpha (deg) | Cl | Cd | Cm | Cl/Cd
-20 | -0.7363 | 0.2725 | 0.023 | -2.702
-19.5 | -0.7102 | 0.25704 | 0.0212 | -2.763
-19 | -0.6898 | 0.24883 | 0.0178 | -2.7722
-18.5 | -0.6701 | 0.24132 | 0.0141 | -2.7768
-18 | -0.6509 | 0.23413 | 0.0102 | -2.7801
-17.5 | -0.6326 | 0.22768 | 0.006 | -2.7785
-17 | -0.6202 | 0.2248 | 0.0005 | -2.7589
-16.5 | -0.6125 | 0.22292 | -0.0047 | -2.7476
-16 | -0.5796 | 0.20569 | -0.0046 | -2.8178
-15.5 | -0.5606 | 0.19786 | -0.0069 | -2.8333
-15 | -0.5439 | 0.19084 | -0.0098 | -2.85
-14.5 | -0.5361 | 0.1872 | -0.0147 | -2.8638
-14 | -0.5246 | 0.18026 | -0.0179 | -2.9102
-13.5 | -0.4994 | 0.16981 | -0.0175 | -2.9409
-13 | -0.4908 | 0.16429 | -0.0208 | -2.9874
-12.5 | -0.5014 | 0.16307 | -0.0262 | -3.0748
-12 | -0.4652 | 0.14928 | -0.0236 | -3.1163
-11.5 | -0.4613 | 0.14369 | -0.026 | -3.2104
-11 | -0.464 | 0.13825 | -0.0291 | -3.3562
-10.5 | -0.4417 | 0.12922 | -0.0274 | -3.4182
-10 | -0.4613 | 0.12628 | -0.0325 | -3.653
-9.5 | -0.4334 | 0.11614 | -0.029 | -3.7317
-9 | -0.4575 | 0.11289 | -0.0336 | -4.0526
-8.5 | -0.4326 | 0.10342 | -0.0296 | -4.1829
-8 | -0.4469 | 0.09795 | -0.031 | -4.5625
-7.5 | -0.4623 | 0.09303 | -0.0308 | -4.9694
-7 | -0.4639 | 0.0866 | -0.0276 | -5.3568
-6.5 | -0.4728 | 0.0807 | -0.0241 | -5.8587
-4.5 | -0.52 | 0.04936 | -0.0251 | -10.5348
-4 | -0.4992 | 0.04127 | -0.0222 | -12.096
-3.5 | -0.4685 | 0.03438 | -0.0188 | -13.6271
-3 | -0.4237 | 0.02883 | -0.0148 | -14.6965
-2.5 | -0.3725 | 0.02466 | -0.0112 | -15.1054
-2 | -0.3191 | 0.02173 | -0.0078 | -14.6848
-1 | -0.1403 | 0.01619 | -0.0141 | -8.6658
-0.5 | -0.1012 | 0.01659 | -0.0104 | -6.1001
0 | -0.0605 | 0.01715 | -0.0074 | -3.5277
0.5 | 0.0207 | 0.01838 | -0.0126 | 1.1262
1 | 0.1175 | 0.01969 | -0.0206 | 5.9675
1.5 | 0.2135 | 0.02065 | -0.028 | 10.339
2 | 0.3151 | 0.02113 | -0.0354 | 14.9124
2.5 | 0.4164 | 0.02087 | -0.0412 | 19.9521
3 | 0.5278 | 0.01965 | -0.0468 | 26.8601
3.5 | 0.6492 | 0.01716 | -0.0513 | 37.8322
4 | 0.7479 | 0.01524 | -0.0501 | 49.0748
4.5 | 0.7846 | 0.01684 | -0.0409 | 46.5914
5 | 0.806 | 0.0195 | -0.0319 | 41.3333
5.5 | 0.8303 | 0.02265 | -0.0236 | 36.6578
6 | 0.8709 | 0.0271 | -0.0177 | 32.1365
6.5 | 0.9111 | 0.03285 | -0.0122 | 27.7352
7 | 0.9266 | 0.03919 | -0.0047 | 23.6438
7.5 | 0.9172 | 0.04561 | 0.0036 | 20.1096
8 | 0.8845 | 0.052 | 0.0118 | 17.0096
8.5 | 0.847 | 0.06 | 0.0146 | 14.1167
9 | 0.812 | 0.0702 | 0.0115 | 11.567
9.5 | 0.7822 | 0.08322 | 0.0032 | 9.3992
10 | 0.7672 | 0.09665 | -0.0048 | 7.9379
10.5 | 0.7586 | 0.1089 | -0.0108 | 6.966
11 | 0.7476 | 0.12267 | -0.0193 | 6.0944
11.5 | 0.7476 | 0.13419 | -0.0244 | 5.5712
12 | 0.7727 | 0.15175 | -0.0284 | 5.0919
12.5 | 0.7561 | 0.15917 | -0.0374 | 4.7503
13 | 0.7688 | 0.16802 | -0.0407 | 4.5756
13.5 | 0.7925 | 0.17929 | -0.0424 | 4.4202
14 | 0.7944 | 0.18548 | -0.0484 | 4.2829
14.5 | 0.8091 | 0.19449 | -0.0524 | 4.1601
15 | 0.8269 | 0.20284 | -0.0559 | 4.0766
15.5 | 0.8482 | 0.21364 | -0.059 | 3.9702
16 | 0.8565 | 0.21949 | -0.0659 | 3.9022
16.5 | 0.8815 | 0.22968 | -0.068 | 3.8379
17 | 0.8998 | 0.2394 | -0.0725 | 3.7586
17.5 | 0.9124 | 0.24512 | -0.0795 | 3.7223
18 | 0.9335 | 0.25395 | -0.0834 | 3.6759
18.5 | 0.9645 | 0.27064 | -0.0843 | 3.5638
19 | 0.9717 | 0.2711 | -0.0935 | 3.5843
19.5 | 0.9914 | 0.2791 | -0.0986 | 3.5521
20 | 1.0151 | 0.28998 | -0.1014 | 3.5006

## 17. Re 250k Mach 0.00 (1)
BIGFOIL.COM POLAR EXPORT
DP1.79_8.37_DS
DP1.79/8.37_DS |  |  |  | Cl Max: | 0.772 | at alpha= | 5 | deg
JavaFoil+Calcfoil stall+Eppler ext transition |  |  |  | L/D Max: | 77.996 | at alpha= | 4 | deg
Re: | 250000 |  |  | Cd Min: | 0.0072 | at alpha= | -1 | deg
Mach: | 0 |  |  | Cl=0 at alpha= | -1.8136 | deg
|  |  |  | @ Cl=0.1, Cd= | 0.007202
|  |  |  | @ Cl=0.4, Cd= | 0.0075836
|  |  |  | @ Cl=0.6, Cd= | 0.0081879
alpha (deg) | Cl | Cd | Cm | Cl/Cd
-13.5 | -0.261 | 0.13781 | -0.01 | -1.895
-13 | -0.278 | 0.13078 | -0.01 | -2.122
-12.5 | -0.294 | 0.1225 | -0.01 | -2.402
-12 | -0.311 | 0.11235 | -0.01 | -2.77
-11.5 | -0.328 | 0.10461 | -0.01 | -3.137
-11 | -0.344 | 0.09806 | -0.01 | -3.513
-10.5 | -0.36 | 0.10147 | -0.01 | -3.545
-10 | -0.373 | 0.09196 | -0.01 | -4.06
-9.5 | -0.385 | 0.08397 | -0.01 | -4.579
-9 | -0.393 | 0.07951 | -0.01 | -4.937
-8.5 | -0.397 | 0.07214 | -0.01 | -5.499
-8 | -0.396 | 0.06528 | -0.01 | -6.068
-7.5 | -0.39 | 0.06018 | -0.01 | -6.487
-7 | -0.379 | 0.05583 | -0.011 | -6.786
-6.5 | -0.361 | 0.05132 | -0.011 | -7.043
-6 | -0.338 | 0.0472 | -0.011 | -7.169
-5.5 | -0.309 | 0.04415 | -0.011 | -7
-5 | -0.275 | 0.04093 | -0.011 | -6.726
-4.5 | -0.238 | 0.03831 | -0.011 | -6.206
-4 | -0.197 | 0.03622 | -0.012 | -5.446
-3.5 | -0.154 | 0.03423 | -0.012 | -4.505
-3 | -0.11 | 0.03262 | -0.013 | -3.358
-2.5 | -0.064 | 0.03136 | -0.015 | -2.035
-2 | -0.022 | 0.01027 | -0.04 | -2.098
-1.5 | 0.037 | 0.00723 | -0.041 | 5.121
-1 | 0.096 | 0.0072 | -0.042 | 13.313
-0.5 | 0.155 | 0.00723 | -0.042 | 21.379
0 | 0.212 | 0.00729 | -0.043 | 29.128
0.5 | 0.271 | 0.00734 | -0.043 | 36.885
1 | 0.329 | 0.00746 | -0.044 | 44.108
1.5 | 0.387 | 0.00755 | -0.045 | 51.302
2 | 0.445 | 0.0077 | -0.045 | 57.841
2.5 | 0.503 | 0.00787 | -0.046 | 64.004
3 | 0.561 | 0.00801 | -0.046 | 70.069
3.5 | 0.618 | 0.00827 | -0.047 | 74.67
4 | 0.672 | 0.00862 | -0.048 | 77.996
4.5 | 0.724 | 0.01253 | -0.048 | 57.759
5 | 0.772 | 0.01415 | -0.049 | 54.532
5.5 | 0.657 | 0.03944 | -0.015 | 16.649
6 | 0.687 | 0.04224 | -0.014 | 16.265
6.5 | 0.711 | 0.04544 | -0.013 | 15.643
7 | 0.728 | 0.04909 | -0.013 | 14.833
7.5 | 0.738 | 0.05325 | -0.014 | 13.866
8 | 0.741 | 0.05777 | -0.014 | 12.827
8.5 | 0.736 | 0.06314 | -0.014 | 11.66
9 | 0.725 | 0.06848 | -0.015 | 10.581
9.5 | 0.707 | 0.07243 | -0.015 | 9.756
10 | 0.683 | 0.07755 | -0.015 | 8.812

## 18. Re 250k Mach 0.00 (2)
BIGFOIL.COM POLAR EXPORT
DP1.79_8.37_DS
DP1.79/8.37_DS |  |  |  | Cl Max: | 0.9898 | at alpha= | 9 | deg
XFOIL ncrit=9 |  |  |  | L/D Max: | 81.746 | at alpha= | 4 | deg
Re: | 250000 |  |  | Cd Min: | 0.04272 | at alpha= | 9 | deg
Mach: | 0 |  |  | Cl=0 at alpha= | -99 | deg
|  |  |  | @ Cl=0.1, Cd= | 0.01171
|  |  |  | @ Cl=0.4, Cd= | 0.010632
|  |  |  | @ Cl=0.6, Cd= | 0.008723
alpha (deg) | Cl | Cd | Cm | Cl/Cd
0 | 0.1998 | 0.01171 | -0.0526 | 17.0623
0.5 | 0.2763 | 0.01146 | -0.057 | 24.1099
1 | 0.362 | 0.01095 | -0.0629 | 33.0594
1.5 | 0.4468 | 0.01024 | -0.0684 | 43.6328
2 | 0.5161 | 0.00953 | -0.0704 | 54.1553
2.5 | 0.5728 | 0.00894 | -0.0697 | 64.0716
3 | 0.6292 | 0.00849 | -0.0689 | 74.1107
3.5 | 0.6818 | 0.00835 | -0.0672 | 81.6527
4 | 0.721 | 0.00882 | -0.0629 | 81.746
4.5 | 0.7398 | 0.01025 | -0.0551 | 72.1756
5 | 0.7623 | 0.01184 | -0.0489 | 64.3834
5.5 | 0.7924 | 0.01329 | -0.0444 | 59.6238
6 | 0.822 | 0.0151 | -0.0399 | 54.4371
6.5 | 0.8491 | 0.01746 | -0.0343 | 48.6312
7 | 0.8787 | 0.0201 | -0.0295 | 43.7164
7.5 | 0.9171 | 0.02283 | -0.0261 | 40.1708
8 | 0.9572 | 0.02679 | -0.0232 | 35.7297
8.5 | 0.9891 | 0.03342 | -0.0185 | 29.5961
9 | 0.9898 | 0.04272 | -0.0101 | 23.1695

## 19. Re 250k Mach 0.10 (1)
BIGFOIL.COM POLAR EXPORT
DP1.79_8.37_DS
DP1.79/8.37_DS |  |  |  | Cl Max: | 0.775 | at alpha= | 5 | deg
JavaFoil+Calcfoil stall+Eppler ext transition |  |  |  | L/D Max: | 77.675 | at alpha= | 4 | deg
Re: | 250000 |  |  | Cd Min: | 0.0072 | at alpha= | -1 | deg
Mach: | 0.1 |  |  | Cl=0 at alpha= | -1.8136 | deg
|  |  |  | @ Cl=0.1, Cd= | 0.0072027
|  |  |  | @ Cl=0.4, Cd= | 0.007598
|  |  |  | @ Cl=0.6, Cd= | 0.0082005
alpha (deg) | Cl | Cd | Cm | Cl/Cd
-13 | -0.241 | 0.13532 | -0.01 | -1.783
-12.5 | -0.26 | 0.12425 | -0.01 | -2.092
-12 | -0.279 | 0.11699 | -0.01 | -2.386
-11.5 | -0.298 | 0.10672 | -0.01 | -2.797
-11 | -0.318 | 0.10048 | -0.01 | -3.161
-10.5 | -0.336 | 0.10337 | -0.01 | -3.249
-10 | -0.353 | 0.08633 | -0.011 | -4.086
-9.5 | -0.367 | 0.08534 | -0.01 | -4.302
-9 | -0.378 | 0.0794 | -0.01 | -4.766
-8.5 | -0.386 | 0.0731 | -0.01 | -5.276
-8 | -0.388 | 0.06729 | -0.011 | -5.766
-7.5 | -0.385 | 0.06188 | -0.011 | -6.217
-7 | -0.375 | 0.05608 | -0.011 | -6.692
-6.5 | -0.36 | 0.05212 | -0.011 | -6.9
-6 | -0.338 | 0.04758 | -0.011 | -7.098
-5.5 | -0.309 | 0.04438 | -0.011 | -6.965
-5 | -0.276 | 0.04104 | -0.011 | -6.72
-4.5 | -0.238 | 0.03839 | -0.012 | -6.212
-4 | -0.198 | 0.03615 | -0.012 | -5.477
-3.5 | -0.155 | 0.03433 | -0.012 | -4.51
-3 | -0.11 | 0.03266 | -0.013 | -3.369
-2.5 | -0.064 | 0.0314 | -0.015 | -2.042
-2 | -0.022 | 0.01028 | -0.041 | -2.106
-1.5 | 0.037 | 0.00724 | -0.041 | 5.139
-1 | 0.096 | 0.0072 | -0.042 | 13.363
-0.5 | 0.155 | 0.00724 | -0.042 | 21.457
0 | 0.213 | 0.00731 | -0.043 | 29.204
0.5 | 0.272 | 0.00735 | -0.044 | 37.012
1 | 0.331 | 0.00747 | -0.044 | 44.251
1.5 | 0.389 | 0.00757 | -0.045 | 51.446
2 | 0.448 | 0.00772 | -0.045 | 57.994
2.5 | 0.506 | 0.00788 | -0.046 | 64.169
3 | 0.564 | 0.00803 | -0.047 | 70.229
3.5 | 0.621 | 0.0083 | -0.047 | 74.797
4 | 0.675 | 0.0087 | -0.048 | 77.675
4.5 | 0.727 | 0.01259 | -0.048 | 57.782
5 | 0.775 | 0.01422 | -0.049 | 54.504
5.5 | 0.659 | 0.03949 | -0.015 | 16.688
6 | 0.689 | 0.04225 | -0.014 | 16.304
6.5 | 0.712 | 0.04576 | -0.014 | 15.557
7 | 0.728 | 0.0493 | -0.013 | 14.764
7.5 | 0.736 | 0.05352 | -0.014 | 13.751
8 | 0.736 | 0.05841 | -0.014 | 12.602
8.5 | 0.728 | 0.06445 | -0.014 | 11.299
9 | 0.713 | 0.06856 | -0.015 | 10.398
9.5 | 0.691 | 0.07242 | -0.015 | 9.538
10 | 0.663 | 0.07973 | -0.015 | 8.317

## 20. Re 250k Mach 0.10 (2)
BIGFOIL.COM POLAR EXPORT
DP1.79_8.37_DS
DP1.79/8.37_DS |  |  |  | Cl Max: | 0.9882 | at alpha= | 8.5 | deg
XFOIL ncrit=9 |  |  |  | L/D Max: | 81.7542 | at alpha= | 3.5 | deg
Re: | 250000 |  |  | Cd Min: | 0.23772 | at alpha= | -20 | deg
Mach: | 0.1 |  |  | Cl=0 at alpha= | -1.3809 | deg
|  |  |  | @ Cl=0.1, Cd= | 0.011794
|  |  |  | @ Cl=0.4, Cd= | 0.010654
|  |  |  | @ Cl=0.6, Cd= | 0.0087429
alpha (deg) | Cl | Cd | Cm | Cl/Cd
-20 | -0.6551 | 0.23772 | 0.0184 | -2.7558
-19.5 | -0.6398 | 0.23173 | 0.0151 | -2.761
-19 | -0.6245 | 0.22559 | 0.0117 | -2.7683
-18.5 | -0.6091 | 0.22 | 0.0077 | -2.7686
-18 | -0.5974 | 0.21548 | 0.0033 | -2.7724
-17.5 | -0.5871 | 0.21075 | -0.0008 | -2.7858
-17 | -0.5701 | 0.19992 | -0.0019 | -2.8516
-16.5 | -0.5553 | 0.19317 | -0.0037 | -2.8747
-16 | -0.542 | 0.18694 | -0.006 | -2.8993
-15.5 | -0.5296 | 0.18059 | -0.0084 | -2.9326
-15 | -0.5179 | 0.17414 | -0.0108 | -2.974
-14.5 | -0.507 | 0.16758 | -0.0131 | -3.0254
-14 | -0.4968 | 0.16112 | -0.0154 | -3.0834
-13.5 | -0.4886 | 0.15482 | -0.0183 | -3.1559
-13 | -0.4853 | 0.14915 | -0.022 | -3.2538
-12.5 | -0.4785 | 0.1426 | -0.0246 | -3.3555
-12 | -0.4722 | 0.13579 | -0.0268 | -3.4774
-11.5 | -0.4745 | 0.12601 | -0.029 | -3.7656
-11 | -0.4667 | 0.1191 | -0.0282 | -3.9186
-10.5 | -0.4603 | 0.11302 | -0.0281 | -4.0727
-10 | -0.4593 | 0.10655 | -0.0289 | -4.3107
-9.5 | -0.4611 | 0.10008 | -0.03 | -4.6073
-9 | -0.4674 | 0.09351 | -0.0309 | -4.9984
-8.5 | -0.4828 | 0.08647 | -0.0328 | -5.5834
-8 | -0.5077 | 0.08041 | -0.0328 | -6.3139
-7.5 | -0.5357 | 0.0734 | -0.0332 | -7.2984
-7 | -0.5472 | 0.06659 | -0.0323 | -8.2175
-6.5 | -0.5529 | 0.06048 | -0.0288 | -9.1419
-6 | -0.5606 | 0.0497 | -0.0259 | -11.2797
-5.5 | -0.5397 | 0.04715 | -0.022 | -11.4464
-5 | -0.5218 | 0.03828 | -0.0201 | -13.6311
-4.5 | -0.4665 | 0.03247 | -0.0224 | -14.3671
-4 | -0.406 | 0.02366 | -0.02 | -17.1598
-3.5 | -0.341 | 0.01894 | -0.0202 | -18.0042
-3 | -0.2811 | 0.01716 | -0.0208 | -16.3811
-2.5 | -0.2149 | 0.0153 | -0.0227 | -14.0458
-2 | -0.1696 | 0.01276 | -0.0213 | -13.2915
-1.5 | -0.0165 | 0.01166 | -0.0409 | -1.4151
-1 | 0.0528 | 0.01173 | -0.0444 | 4.5013
-0.5 | 0.1343 | 0.01184 | -0.0503 | 11.3429
0 | 0.2033 | 0.01173 | -0.0534 | 17.3316
0.5 | 0.2801 | 0.01147 | -0.0577 | 24.4202
1 | 0.3662 | 0.01094 | -0.0636 | 33.4735
1.5 | 0.4502 | 0.01023 | -0.0688 | 44.0078
2 | 0.5205 | 0.0095 | -0.071 | 54.7895
2.5 | 0.5769 | 0.00892 | -0.0701 | 64.6749
3 | 0.633 | 0.00849 | -0.0692 | 74.5583
3.5 | 0.6851 | 0.00838 | -0.0673 | 81.7542
4 | 0.7232 | 0.0089 | -0.0626 | 81.2584
4.5 | 0.7412 | 0.01038 | -0.0547 | 71.4066
5 | 0.7642 | 0.01197 | -0.0485 | 63.8429
5.5 | 0.7947 | 0.01342 | -0.044 | 59.2176
6 | 0.8234 | 0.01536 | -0.0392 | 53.6068
6.5 | 0.8513 | 0.01767 | -0.0336 | 48.1777
7 | 0.8815 | 0.02032 | -0.0288 | 43.3809
7.5 | 0.9205 | 0.02326 | -0.0254 | 39.5744
8 | 0.9603 | 0.02746 | -0.0224 | 34.9709
8.5 | 0.9882 | 0.03443 | -0.017 | 28.7017
9 | 0.9859 | 0.04347 | -0.0084 | 22.68

## 21. Re 250k Mach 0.25 (1)
BIGFOIL.COM POLAR EXPORT
DP1.79_8.37_DS
DP1.79/8.37_DS |  |  |  | Cl Max: | 0.792 | at alpha= | 5 | deg
JavaFoil+Calcfoil stall+Eppler ext transition |  |  |  | L/D Max: | 77.107 | at alpha= | 4 | deg
Re: | 250000 |  |  | Cd Min: | 0.00728 | at alpha= | -1 | deg
Mach: | 0.25 |  |  | Cl=0 at alpha= | -1.8167 | deg
|  |  |  | @ Cl=0.1, Cd= | 0.0072805
|  |  |  | @ Cl=0.4, Cd= | 0.00769
|  |  |  | @ Cl=0.6, Cd= | 0.08954
alpha (deg) | Cl | Cd | Cm | Cl/Cd
-12 | -0.058 | 0.1192 | -0.011 | -0.484
-11.5 | -0.055 | 0.11059 | -0.011 | -0.496
-11 | -0.052 | 0.10036 | -0.011 | -0.519
-10.5 | -0.049 | 0.10514 | -0.011 | -0.468
-10 | -0.151 | 0.09554 | -0.011 | -1.585
-9.5 | -0.205 | 0.08719 | -0.011 | -2.352
-9 | -0.25 | 0.08103 | -0.011 | -3.084
-8.5 | -0.287 | 0.08363 | -0.011 | -3.432
-8 | -0.316 | 0.07495 | -0.011 | -4.213
-7.5 | -0.335 | 0.06701 | -0.011 | -4.998
-7 | -0.344 | 0.06029 | -0.011 | -5.7
-6.5 | -0.342 | 0.0543 | -0.011 | -6.294
-6 | -0.33 | 0.05013 | -0.011 | -6.577
-5.5 | -0.307 | 0.04583 | -0.012 | -6.702
-5 | -0.277 | 0.04217 | -0.012 | -6.578
-4.5 | -0.242 | 0.03904 | -0.012 | -6.197
-4 | -0.202 | 0.0365 | -0.012 | -5.532
-3.5 | -0.158 | 0.0345 | -0.013 | -4.592
-3 | -0.113 | 0.0329 | -0.013 | -3.429
-2.5 | -0.066 | 0.03154 | -0.014 | -2.085
-2 | -0.022 | 0.01039 | -0.042 | -2.14
-1.5 | 0.038 | 0.0073 | -0.042 | 5.237
-1 | 0.099 | 0.00728 | -0.043 | 13.582
-0.5 | 0.16 | 0.00731 | -0.044 | 21.837
0 | 0.219 | 0.00737 | -0.044 | 29.746
0.5 | 0.28 | 0.00748 | -0.045 | 37.378
1 | 0.34 | 0.00756 | -0.045 | 44.956
1.5 | 0.4 | 0.00769 | -0.046 | 52.031
2 | 0.46 | 0.00785 | -0.047 | 58.612
2.5 | 0.52 | 0.00799 | -0.047 | 65.027
3 | 0.579 | 0.00825 | -0.048 | 70.187
3.5 | 0.637 | 0.0085 | -0.048 | 75.029
4 | 0.693 | 0.00899 | -0.049 | 77.107
4.5 | 0.745 | 0.01395 | -0.05 | 53.393
5 | 0.792 | 0.0146 | -0.05 | 54.264
5.5 | 0.672 | 0.04002 | -0.015 | 16.781
6 | 0.698 | 0.04312 | -0.014 | 16.181
6.5 | 0.714 | 0.04674 | -0.014 | 15.278
7 | 0.72 | 0.05087 | -0.014 | 14.144
7.5 | 0.712 | 0.05652 | -0.014 | 12.605
8 | 0.692 | 0.06161 | -0.015 | 11.229
8.5 | 0.657 | 0.06631 | -0.015 | 9.914
9 | 0.61 | 0.07273 | -0.016 | 8.382
9.5 | 0.55 | 0.08011 | -0.017 | 6.868
10 | 0.481 | 0.08954 | -0.017 | 5.37

## 22. Re 250k Mach 0.25 (2)
BIGFOIL.COM POLAR EXPORT
DP1.79_8.37_DS
DP1.79/8.37_DS |  |  |  | Cl Max: | 0.9766 | at alpha= | 8.5 | deg
XFOIL ncrit=9 |  |  |  | L/D Max: | 82.0561 | at alpha= | 3.5 | deg
Re: | 250000 |  |  | Cd Min: | 0.15334 | at alpha= | 13.5 | deg
Mach: | 0.25 |  |  | Cl=0 at alpha= | -99 | deg
|  |  |  | @ Cl=0.1, Cd= | 0.01185
|  |  |  | @ Cl=0.4, Cd= | 0.010813
|  |  |  | @ Cl=0.6, Cd= | 0.0088656
alpha (deg) | Cl | Cd | Cm | Cl/Cd
0 | 0.22 | 0.01185 | -0.057 | 18.5654
0.5 | 0.3036 | 0.01149 | -0.0623 | 26.423
1 | 0.3929 | 0.01088 | -0.0684 | 36.1121
1.5 | 0.4743 | 0.01011 | -0.0725 | 46.9139
2 | 0.5324 | 0.00951 | -0.0717 | 55.9832
2.5 | 0.5933 | 0.00891 | -0.0712 | 66.5881
3 | 0.6522 | 0.00852 | -0.0703 | 76.5493
3.5 | 0.7024 | 0.00856 | -0.0674 | 82.0561
4 | 0.7333 | 0.00941 | -0.0609 | 77.9277
4.5 | 0.7494 | 0.01106 | -0.0525 | 67.7577
5 | 0.7755 | 0.0126 | -0.0465 | 61.5476
5.5 | 0.8068 | 0.01414 | -0.0416 | 57.058
6 | 0.834 | 0.01639 | -0.0357 | 50.8847
6.5 | 0.8629 | 0.01879 | -0.0298 | 45.9234
7 | 0.8968 | 0.02189 | -0.0251 | 40.9685
7.5 | 0.9382 | 0.02586 | -0.0215 | 36.28
8 | 0.9697 | 0.03125 | -0.0165 | 31.0304
8.5 | 0.9766 | 0.03869 | -0.0086 | 25.2417
9 | 0.9609 | 0.04642 | 0.0004 | 20.7001
9.5 | 0.9283 | 0.05304 | 0.0095 | 17.5019
10 | 0.891 | 0.06036 | 0.0145 | 14.7614
10.5 | 0.8497 | 0.06999 | 0.0138 | 12.1403
11.5 | 0.7777 | 0.10764 | -0.0029 | 7.225
12 | 0.7546 | 0.12556 | -0.0187 | 6.0099
12.5 | 0.751 | 0.13624 | -0.024 | 5.5123
13 | 0.7521 | 0.14589 | -0.0281 | 5.1553
13.5 | 0.762 | 0.15334 | -0.0299 | 4.9693

## 23. Re 250k Mach 0.50 (1)
BIGFOIL.COM POLAR EXPORT
DP1.79_8.37_DS
DP1.79/8.37_DS |  |  |  | Cl Max: | 1.156 | at alpha= | 20 | deg
JavaFoil+Calcfoil stall+Eppler ext transition |  |  |  | L/D Max: | 75.57 | at alpha= | 3.5 | deg
Re: | 250000 |  |  | Cd Min: | 0.00759 | at alpha= | -1 | deg
Mach: | 0.5 |  |  | Cl=0 at alpha= | -1.8162 | deg
|  |  |  | @ Cl=0.1, Cd= | 0.0076029
|  |  |  | @ Cl=0.4, Cd= | 0.0079901
|  |  |  | @ Cl=0.6, Cd= | 0.12992
alpha (deg) | Cl | Cd | Cm | Cl/Cd
-20 | -0.969 | 0.26287 | -0.014 | -3.685
-19.5 | -0.943 | 0.25905 | -0.015 | -3.641
-19 | -0.916 | 0.25373 | -0.015 | -3.61
-18.5 | -0.89 | 0.24652 | -0.015 | -3.611
-18 | -0.864 | 0.24325 | -0.015 | -3.553
-17.5 | -0.837 | 0.23183 | -0.015 | -3.611
-17 | -0.811 | 0.22155 | -0.015 | -3.661
-16.5 | -0.785 | 0.21688 | -0.015 | -3.62
-16 | -0.759 | 0.2159 | -0.016 | -3.515
-15.5 | -0.732 | 0.20491 | -0.015 | -3.571
-15 | -0.706 | 0.20077 | -0.016 | -3.514
-14.5 | -0.679 | 0.19681 | -0.016 | -3.452
-14 | -0.652 | 0.18176 | -0.015 | -3.587
-13.5 | -0.626 | 0.1818 | -0.016 | -3.442
-13 | -0.599 | 0.17914 | -0.016 | -3.346
-12.5 | -0.572 | 0.16481 | -0.016 | -3.471
-12 | -0.546 | 0.15696 | -0.016 | -3.477
-11.5 | -0.519 | 0.16136 | -0.016 | -3.218
-11 | -0.492 | 0.14976 | -0.016 | -3.286
-10.5 | -0.466 | 0.14736 | -0.016 | -3.16
-10 | -0.439 | 0.13983 | -0.016 | -3.14
-9.5 | -0.412 | 0.13299 | -0.016 | -3.099
-9 | -0.385 | 0.13031 | -0.016 | -2.958
-8.5 | -0.359 | 0.09772 | -0.015 | -3.669
-8 | -0.332 | 0.07117 | -0.016 | -4.663
-7.5 | -0.305 | 0.08295 | -0.015 | -3.677
-7 | -0.278 | 0.06297 | -0.015 | -4.419
-6.5 | -0.251 | 0.06953 | -0.015 | -3.616
-6 | -0.225 | 0.05411 | -0.015 | -4.151
-5.5 | -0.198 | 0.05471 | -0.014 | -3.614
-5 | -0.171 | 0.04693 | -0.014 | -3.642
-4.5 | -0.207 | 0.04502 | -0.014 | -4.598
-4 | -0.208 | 0.03996 | -0.014 | -5.217
-3.5 | -0.171 | 0.03632 | -0.014 | -4.708
-3 | -0.124 | 0.03397 | -0.014 | -3.652
-2.5 | -0.073 | 0.03208 | -0.015 | -2.275
-2 | -0.025 | 0.01078 | -0.047 | -2.301
-1.5 | 0.043 | 0.00767 | -0.047 | 5.566
-1 | 0.111 | 0.00759 | -0.048 | 14.57
-0.5 | 0.178 | 0.00759 | -0.049 | 23.524
0 | 0.245 | 0.00772 | -0.049 | 31.691
0.5 | 0.312 | 0.00779 | -0.05 | 40.034
1 | 0.379 | 0.00794 | -0.051 | 47.767
1.5 | 0.446 | 0.0081 | -0.051 | 55.092
2 | 0.513 | 0.0083 | -0.052 | 61.786
2.5 | 0.579 | 0.00858 | -0.053 | 67.578
3 | 0.645 | 0.00892 | -0.053 | 72.373
3.5 | 0.709 | 0.00939 | -0.054 | 75.57
4 | 0.768 | 0.01376 | -0.055 | 55.796
4.5 | 0.817 | 0.01556 | -0.055 | 52.461
5 | 0.685 | 0.03935 | -0.015 | 17.416
5.5 | 0.682 | 0.04414 | -0.016 | 15.448
6 | 0.418 | 0.05056 | -0.016 | 8.266
6.5 | 0.445 | 0.05409 | -0.018 | 8.218
7 | 0.471 | 0.06912 | -0.019 | 6.816
7.5 | 0.498 | 0.08201 | -0.021 | 6.069
8 | 0.524 | 0.10101 | -0.022 | 5.19
8.5 | 0.551 | 0.122 | -0.023 | 4.515
9 | 0.577 | 0.12681 | -0.025 | 4.554
9.5 | 0.604 | 0.13046 | -0.026 | 4.631
10 | 0.63 | 0.13678 | -0.026 | 4.609
10.5 | 0.657 | 0.14363 | -0.028 | 4.576
11 | 0.683 | 0.14721 | -0.028 | 4.642
11.5 | 0.71 | 0.16461 | -0.03 | 4.315
12 | 0.736 | 0.16794 | -0.03 | 4.384
12.5 | 0.763 | 0.17106 | -0.032 | 4.462
13 | 0.789 | 0.17495 | -0.033 | 4.511
13.5 | 0.816 | 0.1902 | -0.034 | 4.292
14 | 0.842 | 0.19385 | -0.035 | 4.344
14.5 | 0.869 | 0.20772 | -0.036 | 4.185
15 | 0.895 | 0.21194 | -0.036 | 4.223
15.5 | 0.921 | 0.2121 | -0.037 | 4.342
16 | 0.948 | 0.21916 | -0.038 | 4.325
16.5 | 0.973 | 0.22521 | -0.039 | 4.322
17 | 1.001 | 0.23952 | -0.04 | 4.177
17.5 | 1.026 | 0.24236 | -0.04 | 4.233
18 | 1.053 | 0.25418 | -0.042 | 4.143
18.5 | 1.078 | 0.25859 | -0.042 | 4.17
19 | 1.104 | 0.26119 | -0.043 | 4.226
19.5 | 1.13 | 0.27471 | -0.044 | 4.115
20 | 1.156 | 0.2798 | -0.044 | 4.13

## 24. Re 250k Mach 0.50 (2)
BIGFOIL.COM POLAR EXPORT
DP1.79_8.37_DS
DP1.79/8.37_DS |  |  |  | Cl Max: | 1.0038 | at alpha= | 20 | deg
XFOIL ncrit=9 |  |  |  | L/D Max: | 79.8896 | at alpha= | 3 | deg
Re: | 250000 |  |  | Cd Min: | 0.28528 | at alpha= | 20 | deg
Mach: | 0.5 |  |  | Cl=0 at alpha= | -1.2185 | deg
|  |  |  | @ Cl=0.1, Cd= | 0.012557
|  |  |  | @ Cl=0.4, Cd= | 0.011376
|  |  |  | @ Cl=0.6, Cd= | 0.0094668
alpha (deg) | Cl | Cd | Cm | Cl/Cd
-20 | -0.7191 | 0.26312 | 0.0233 | -2.733
-19.5 | -0.7004 | 0.25667 | 0.0185 | -2.7288
-19 | -0.6829 | 0.2506 | 0.0137 | -2.7251
-18 | -0.642 | 0.23095 | 0.0082 | -2.7798
-17.5 | -0.6231 | 0.22361 | 0.0049 | -2.7865
-17 | -0.6045 | 0.21627 | 0.0015 | -2.7951
-16.5 | -0.5864 | 0.20892 | -0.0019 | -2.8068
-16 | -0.5686 | 0.20173 | -0.0052 | -2.8186
-15.5 | -0.5517 | 0.19512 | -0.0091 | -2.8275
-15 | -0.5388 | 0.18955 | -0.0134 | -2.8425
-14.5 | -0.5284 | 0.18384 | -0.0172 | -2.8742
-14 | -0.5165 | 0.17726 | -0.0202 | -2.9138
-13.5 | -0.4972 | 0.16625 | -0.0208 | -2.9907
-13 | -0.481 | 0.15829 | -0.0212 | -3.0387
-12.5 | -0.4688 | 0.15142 | -0.0226 | -3.096
-12 | -0.4582 | 0.14463 | -0.0241 | -3.1681
-11.5 | -0.4497 | 0.13772 | -0.0258 | -3.2653
-11 | -0.4446 | 0.13156 | -0.0283 | -3.3794
-10.5 | -0.4456 | 0.1259 | -0.032 | -3.5393
-10 | -0.4434 | 0.11911 | -0.0339 | -3.7226
-9.5 | -0.4366 | 0.11025 | -0.0316 | -3.9601
-9 | -0.43 | 0.10426 | -0.03 | -4.1243
-8.5 | -0.4398 | 0.09842 | -0.0336 | -4.4686
-8 | -0.4508 | 0.09248 | -0.0362 | -4.8746
-7.5 | -0.4579 | 0.08444 | -0.0335 | -5.4228
-7 | -0.465 | 0.07883 | -0.0301 | -5.8988
-6.5 | -0.4878 | 0.07367 | -0.0276 | -6.6214
-6 | -0.5155 | 0.06823 | -0.0253 | -7.5553
-5 | -0.5242 | 0.05209 | -0.0293 | -10.0634
-4.5 | -0.4792 | 0.0434 | -0.0347 | -11.0415
-4 | -0.4273 | 0.03154 | -0.0361 | -13.5479
-3.5 | -0.3622 | 0.02456 | -0.0369 | -14.7476
-3 | -0.2995 | 0.02066 | -0.0348 | -14.4966
-2.5 | -0.2267 | 0.01784 | -0.0345 | -12.7074
-2 | -0.1565 | 0.01566 | -0.0345 | -9.9936
-1.5 | -0.1108 | 0.01284 | -0.0312 | -8.6293
-1 | 0.086 | 0.01256 | -0.0559 | 6.8471
-0.5 | 0.1808 | 0.01254 | -0.0626 | 14.4179
0 | 0.262 | 0.01229 | -0.0661 | 21.3181
0.5 | 0.3565 | 0.01175 | -0.0717 | 30.3404
1 | 0.4543 | 0.01091 | -0.0774 | 41.6407
1.5 | 0.5259 | 0.01017 | -0.0774 | 51.7109
2 | 0.5995 | 0.00947 | -0.0775 | 63.3052
2.5 | 0.6666 | 0.00904 | -0.0759 | 73.7389
3 | 0.7238 | 0.00906 | -0.0721 | 79.8896
3.5 | 0.7502 | 0.01009 | -0.0625 | 74.3508
4 | 0.7637 | 0.01173 | -0.0517 | 65.1066
4.5 | 0.7894 | 0.01327 | -0.0434 | 59.4876
5 | 0.821 | 0.01486 | -0.0362 | 55.249
5.5 | 0.8481 | 0.01717 | -0.028 | 49.3943
6 | 0.8731 | 0.02019 | -0.0192 | 43.2442
6.5 | 0.9132 | 0.02446 | -0.0128 | 37.3344
7 | 0.9294 | 0.03002 | -0.0047 | 30.9594
7.5 | 0.924 | 0.03537 | 0.0052 | 26.1238
8 | 0.9019 | 0.0417 | 0.0135 | 21.6283
8.5 | 0.8696 | 0.04943 | 0.0175 | 17.5926
9 | 0.8351 | 0.05937 | 0.0152 | 14.066
9.5 | 0.8035 | 0.07296 | 0.006 | 11.0129
10 | 0.7825 | 0.08837 | -0.0039 | 8.8548
10.5 | 0.7669 | 0.10154 | -0.0107 | 7.5527
11 | 0.7574 | 0.11344 | -0.0162 | 6.6767
11.5 | 0.753 | 0.12473 | -0.0211 | 6.037
12 | 0.7549 | 0.13663 | -0.0265 | 5.5251
12.5 | 0.7573 | 0.14851 | -0.0315 | 5.0993
13 | 0.7731 | 0.16028 | -0.0325 | 4.8234
13.5 | 0.7735 | 0.17023 | -0.0417 | 4.5439
14 | 0.786 | 0.17941 | -0.0463 | 4.381
14.5 | 0.8019 | 0.18798 | -0.05 | 4.2659
15 | 0.8263 | 0.1987 | -0.0499 | 4.1585
15.5 | 0.8332 | 0.20638 | -0.0583 | 4.0372
16 | 0.8491 | 0.2152 | -0.0641 | 3.9456
16.5 | 0.8677 | 0.2237 | -0.0683 | 3.8789
17 | 0.8876 | 0.23207 | -0.0719 | 3.8247
17.5 | 0.9131 | 0.2449 | -0.073 | 3.7285
18 | 0.9299 | 0.25338 | -0.0786 | 3.67
18.5 | 0.9455 | 0.26068 | -0.0851 | 3.6271
19 | 0.9632 | 0.268 | -0.0923 | 3.594
19.5 | 0.9835 | 0.27669 | -0.0975 | 3.5545
20 | 1.0038 | 0.28528 | -0.1025 | 3.5186

## 25. Re 500k Mach 0.00 (1)
BIGFOIL.COM POLAR EXPORT
DP1.79_8.37_DS
DP1.79/8.37_DS |  |  |  | Cl Max: | 0.816 | at alpha= | 5.5 | deg
JavaFoil+Calcfoil stall+Eppler ext transition |  |  |  | L/D Max: | 111.337 | at alpha= | 4 | deg
Re: | 500000 |  |  | Cd Min: | 0.00493 | at alpha= | -1 | deg
Mach: | 0 |  |  | Cl=0 at alpha= | -1.8136 | deg
|  |  |  | @ Cl=0.1, Cd= | 0.004932
|  |  |  | @ Cl=0.4, Cd= | 0.0051924
|  |  |  | @ Cl=0.6, Cd= | 0.0056267
alpha (deg) | Cl | Cd | Cm | Cl/Cd
-13.5 | -0.261 | 0.11311 | -0.01 | -2.31
-13 | -0.278 | 0.10763 | -0.011 | -2.58
-12.5 | -0.294 | 0.10141 | -0.011 | -2.903
-12 | -0.311 | 0.09551 | -0.011 | -3.26
-11.5 | -0.328 | 0.08866 | -0.011 | -3.703
-11 | -0.345 | 0.08341 | -0.011 | -4.131
-10.5 | -0.36 | 0.08151 | -0.011 | -4.415
-10 | -0.373 | 0.07638 | -0.011 | -4.89
-9.5 | -0.385 | 0.07041 | -0.011 | -5.463
-9 | -0.393 | 0.07029 | -0.011 | -5.586
-8.5 | -0.397 | 0.06424 | -0.011 | -6.177
-8 | -0.396 | 0.0601 | -0.011 | -6.593
-7.5 | -0.39 | 0.05518 | -0.011 | -7.075
-7 | -0.379 | 0.05103 | -0.011 | -7.426
-6.5 | -0.362 | 0.04767 | -0.011 | -7.584
-6 | -0.338 | 0.04392 | -0.011 | -7.704
-5.5 | -0.309 | 0.04098 | -0.011 | -7.542
-5 | -0.275 | 0.03845 | -0.012 | -7.159
-4.5 | -0.238 | 0.03621 | -0.012 | -6.567
-4 | -0.197 | 0.03431 | -0.012 | -5.75
-3.5 | -0.154 | 0.03264 | -0.012 | -4.725
-3 | -0.11 | 0.03118 | -0.014 | -3.514
-2.5 | -0.08 | 0.00882 | -0.04 | -9.021
-2 | -0.022 | 0.00804 | -0.041 | -2.681
-1.5 | 0.037 | 0.00501 | -0.041 | 7.385
-1 | 0.096 | 0.00493 | -0.042 | 19.42
-0.5 | 0.155 | 0.00496 | -0.042 | 31.138
0 | 0.213 | 0.00498 | -0.043 | 42.765
0.5 | 0.272 | 0.00505 | -0.044 | 53.757
1 | 0.33 | 0.00508 | -0.044 | 65.019
1.5 | 0.388 | 0.00517 | -0.045 | 75.151
2 | 0.447 | 0.00528 | -0.045 | 84.534
2.5 | 0.505 | 0.00536 | -0.046 | 94.103
3 | 0.562 | 0.00548 | -0.046 | 102.6
3.5 | 0.619 | 0.0057 | -0.047 | 108.696
4 | 0.674 | 0.00605 | -0.048 | 111.337
4.5 | 0.725 | 0.00849 | -0.048 | 85.405
5 | 0.773 | 0.01219 | -0.049 | 63.361
5.5 | 0.816 | 0.01276 | -0.049 | 63.963
6 | 0.687 | 0.04042 | -0.015 | 16.999
6.5 | 0.711 | 0.0432 | -0.014 | 16.455
7 | 0.728 | 0.04644 | -0.014 | 15.682
7.5 | 0.738 | 0.04997 | -0.014 | 14.775
8 | 0.741 | 0.05349 | -0.014 | 13.854
8.5 | 0.736 | 0.05758 | -0.015 | 12.787
9 | 0.725 | 0.06214 | -0.016 | 11.662
9.5 | 0.707 | 0.06687 | -0.016 | 10.57
10 | 0.684 | 0.07167 | -0.016 | 9.537
10.5 | 0.656 | 0.07643 | -0.017 | 8.585

## 26. Re 500k Mach 0.00 (2)
BIGFOIL.COM POLAR EXPORT
DP1.79_8.37_DS
DP1.79/8.37_DS |  |  |  | Cl Max: | 1.0367 | at alpha= | 9.5 | deg
XFOIL ncrit=9 |  |  |  | L/D Max: | 102.882 | at alpha= | 3 | deg
Re: | 500000 |  |  | Cd Min: | 0.04901 | at alpha= | 10.5 | deg
Mach: | 0 |  |  | Cl=0 at alpha= | -99 | deg
|  |  |  | @ Cl=0.1, Cd= | 0.00691
|  |  |  | @ Cl=0.4, Cd= | 0.0065239
|  |  |  | @ Cl=0.6, Cd= | 0.0059899
alpha (deg) | Cl | Cd | Cm | Cl/Cd
0 | 0.2932 | 0.00691 | -0.0675 | 42.4313
0.5 | 0.3758 | 0.0066 | -0.073 | 56.9394
1 | 0.4553 | 0.00635 | -0.0781 | 71.7008
1.5 | 0.5272 | 0.00605 | -0.0816 | 87.1405
2 | 0.5732 | 0.00594 | -0.0793 | 96.4983
2.5 | 0.6162 | 0.00602 | -0.0765 | 102.3588
3 | 0.6533 | 0.00635 | -0.0723 | 102.8819
3.5 | 0.681 | 0.00713 | -0.0665 | 95.5119
4 | 0.705 | 0.00838 | -0.0603 | 84.1289
4.5 | 0.7364 | 0.0095 | -0.0558 | 77.5158
5 | 0.7715 | 0.01052 | -0.0521 | 73.3365
5.5 | 0.8076 | 0.01157 | -0.0486 | 69.8012
6 | 0.8415 | 0.01294 | -0.0445 | 65.0309
6.5 | 0.8748 | 0.01454 | -0.0401 | 60.1651
7 | 0.9099 | 0.016 | -0.0361 | 56.8687
7.5 | 0.9395 | 0.01828 | -0.0312 | 51.395
8 | 0.9683 | 0.02328 | -0.0265 | 41.5936
8.5 | 1.0039 | 0.02513 | -0.023 | 39.9483
9 | 1.0296 | 0.02941 | -0.0182 | 35.0085
9.5 | 1.0367 | 0.03539 | -0.011 | 29.2936
10 | 1.0207 | 0.04218 | -0.0016 | 24.1987
10.5 | 0.9815 | 0.04901 | 0.0087 | 20.0265

## 27. Re 500k Mach 0.10 (1)
BIGFOIL.COM POLAR EXPORT
DP1.79_8.37_DS
DP1.79/8.37_DS |  |  |  | Cl Max: | 0.819 | at alpha= | 5.5 | deg
JavaFoil+Calcfoil stall+Eppler ext transition |  |  |  | L/D Max: | 111.717 | at alpha= | 4 | deg
Re: | 500000 |  |  | Cd Min: | 0.00497 | at alpha= | -1 | deg
Mach: | 0.1 |  |  | Cl=0 at alpha= | -1.8136 | deg
|  |  |  | @ Cl=0.1, Cd= | 0.00497
|  |  |  | @ Cl=0.4, Cd= | 0.0052086
|  |  |  | @ Cl=0.6, Cd= | 0.0056251
alpha (deg) | Cl | Cd | Cm | Cl/Cd
-13 | -0.241 | 0.1099 | -0.011 | -2.197
-12.5 | -0.26 | 0.10405 | -0.011 | -2.5
-12 | -0.279 | 0.09566 | -0.011 | -2.919
-11.5 | -0.299 | 0.08994 | -0.011 | -3.32
-11 | -0.318 | 0.08372 | -0.011 | -3.795
-10.5 | -0.336 | 0.08258 | -0.011 | -4.069
-10 | -0.353 | 0.07452 | -0.011 | -4.734
-9.5 | -0.367 | 0.0714 | -0.011 | -5.143
-9 | -0.379 | 0.06742 | -0.011 | -5.614
-8.5 | -0.386 | 0.06574 | -0.011 | -5.867
-8 | -0.388 | 0.06036 | -0.011 | -6.429
-7.5 | -0.385 | 0.05622 | -0.011 | -6.844
-7 | -0.375 | 0.0518 | -0.011 | -7.247
-6.5 | -0.36 | 0.04766 | -0.011 | -7.545
-6 | -0.338 | 0.04419 | -0.011 | -7.643
-5.5 | -0.309 | 0.04113 | -0.011 | -7.516
-5 | -0.276 | 0.03853 | -0.012 | -7.158
-4.5 | -0.239 | 0.03626 | -0.012 | -6.577
-4 | -0.198 | 0.03441 | -0.012 | -5.754
-3.5 | -0.155 | 0.03268 | -0.013 | -4.739
-3 | -0.11 | 0.0312 | -0.014 | -3.528
-2.5 | -0.08 | 0.00883 | -0.04 | -9.057
-2 | -0.022 | 0.00808 | -0.041 | -2.68
-1.5 | 0.037 | 0.00502 | -0.041 | 7.405
-1 | 0.096 | 0.00497 | -0.042 | 19.377
-0.5 | 0.155 | 0.00497 | -0.043 | 31.272
0 | 0.214 | 0.00498 | -0.043 | 42.947
0.5 | 0.273 | 0.00505 | -0.044 | 54.004
1 | 0.332 | 0.00509 | -0.044 | 65.18
1.5 | 0.39 | 0.00519 | -0.045 | 75.255
2 | 0.449 | 0.0053 | -0.046 | 84.733
2.5 | 0.507 | 0.00539 | -0.046 | 94.069
3 | 0.565 | 0.00549 | -0.047 | 102.933
3.5 | 0.622 | 0.00571 | -0.047 | 108.96
4 | 0.677 | 0.00606 | -0.048 | 111.717
4.5 | 0.728 | 0.00852 | -0.048 | 85.489
5 | 0.776 | 0.01225 | -0.049 | 63.331
5.5 | 0.819 | 0.01282 | -0.049 | 63.906
6 | 0.689 | 0.04053 | -0.015 | 17
6.5 | 0.712 | 0.0435 | -0.014 | 16.369
7 | 0.728 | 0.04657 | -0.014 | 15.631
7.5 | 0.736 | 0.05014 | -0.014 | 14.679
8 | 0.736 | 0.05385 | -0.015 | 13.671
8.5 | 0.728 | 0.05817 | -0.015 | 12.521
9 | 0.713 | 0.06268 | -0.016 | 11.375
9.5 | 0.691 | 0.06649 | -0.017 | 10.391
10 | 0.663 | 0.07259 | -0.016 | 9.136
10.5 | 0.631 | 0.07657 | -0.017 | 8.244

## 28. Re 500k Mach 0.10 (2)
BIGFOIL.COM POLAR EXPORT
DP1.79_8.37_DS
DP1.79/8.37_DS |  |  |  | Cl Max: | 1.0298 | at alpha= | 9.5 | deg
XFOIL ncrit=9 |  |  |  | L/D Max: | 102.645 | at alpha= | 3 | deg
Re: | 500000 |  |  | Cd Min: | 0.12772 | at alpha= | 13 | deg
Mach: | 0.1 |  |  | Cl=0 at alpha= | -99 | deg
|  |  |  | @ Cl=0.1, Cd= | 0.00691
|  |  |  | @ Cl=0.4, Cd= | 0.0065355
|  |  |  | @ Cl=0.6, Cd= | 0.0060002
alpha (deg) | Cl | Cd | Cm | Cl/Cd
0 | 0.2934 | 0.00691 | -0.0675 | 42.4602
0.5 | 0.376 | 0.00661 | -0.0729 | 56.8835
1 | 0.4565 | 0.00636 | -0.0781 | 71.7767
1.5 | 0.5296 | 0.00606 | -0.0818 | 87.3927
2 | 0.5759 | 0.00595 | -0.0796 | 96.7899
2.5 | 0.6191 | 0.00604 | -0.0767 | 102.5
3 | 0.6559 | 0.00639 | -0.0724 | 102.6448
3.5 | 0.683 | 0.00721 | -0.0663 | 94.7295
4 | 0.7073 | 0.00846 | -0.0602 | 83.6052
4.5 | 0.739 | 0.00958 | -0.0556 | 77.1399
5 | 0.7744 | 0.0106 | -0.0519 | 73.0566
5.5 | 0.8104 | 0.01166 | -0.0483 | 69.5026
6 | 0.843 | 0.01321 | -0.0438 | 63.8153
6.5 | 0.8777 | 0.01469 | -0.0395 | 59.7481
7 | 0.9122 | 0.01623 | -0.0353 | 56.2046
7.5 | 0.9416 | 0.01866 | -0.0303 | 50.4609
8 | 0.9708 | 0.02394 | -0.0255 | 40.5514
8.5 | 1.0054 | 0.02586 | -0.0218 | 38.8786
9 | 1.0278 | 0.03041 | -0.0164 | 33.7981
9.5 | 1.0298 | 0.03658 | -0.0086 | 28.152
10 | 1.0089 | 0.04298 | 0.0013 | 23.4737
10.5 | 0.9712 | 0.04972 | 0.0105 | 19.5334
11 | 0.9289 | 0.05778 | 0.0145 | 16.0765
11.5 | 0.8415 | 0.07961 | 0.0064 | 10.5703
12 | 0.8044 | 0.10353 | -0.0102 | 7.7697
12.5 | 0.7977 | 0.11281 | -0.0138 | 7.0712
13 | 0.7822 | 0.12772 | -0.0205 | 6.1243

## 29. Re 500k Mach 0.25 (1)
BIGFOIL.COM POLAR EXPORT
DP1.79_8.37_DS
DP1.79/8.37_DS |  |  |  | Cl Max: | 0.834 | at alpha= | 5.5 | deg
JavaFoil+Calcfoil stall+Eppler ext transition |  |  |  | L/D Max: | 112.881 | at alpha= | 4 | deg
Re: | 500000 |  |  | Cd Min: | 0.005 | at alpha= | -0.5 | deg
Mach: | 0.25 |  |  | Cl=0 at alpha= | -1.8167 | deg
|  |  |  | @ Cl=0.1, Cd= | 0.0050295
|  |  |  | @ Cl=0.4, Cd= | 0.0052285
|  |  |  | @ Cl=0.6, Cd= | 0.08291
alpha (deg) | Cl | Cd | Cm | Cl/Cd
-12 | -0.058 | 0.096 | -0.012 | -0.601
-11.5 | -0.055 | 0.09197 | -0.012 | -0.597
-11 | -0.052 | 0.09095 | -0.012 | -0.573
-10.5 | -0.049 | 0.08516 | -0.012 | -0.578
-10 | -0.151 | 0.0781 | -0.012 | -1.939
-9.5 | -0.205 | 0.07338 | -0.012 | -2.796
-9 | -0.25 | 0.06791 | -0.012 | -3.68
-8.5 | -0.287 | 0.06546 | -0.012 | -4.386
-8 | -0.316 | 0.06079 | -0.012 | -5.195
-7.5 | -0.335 | 0.05607 | -0.012 | -5.975
-7 | -0.344 | 0.05196 | -0.012 | -6.616
-6.5 | -0.342 | 0.04972 | -0.011 | -6.874
-6 | -0.33 | 0.04609 | -0.012 | -7.154
-5.5 | -0.307 | 0.04243 | -0.012 | -7.24
-5 | -0.277 | 0.03916 | -0.012 | -7.085
-4.5 | -0.242 | 0.03699 | -0.012 | -6.54
-4 | -0.202 | 0.03457 | -0.012 | -5.841
-3.5 | -0.158 | 0.03279 | -0.013 | -4.833
-3 | -0.113 | 0.03138 | -0.014 | -3.596
-2.5 | -0.082 | 0.00892 | -0.041 | -9.198
-2 | -0.022 | 0.0087 | -0.042 | -2.557
-1.5 | 0.038 | 0.00511 | -0.043 | 7.476
-1 | 0.099 | 0.00503 | -0.043 | 19.684
-0.5 | 0.16 | 0.005 | -0.044 | 31.927
0 | 0.22 | 0.00502 | -0.044 | 43.791
0.5 | 0.28 | 0.00509 | -0.045 | 55.064
1 | 0.341 | 0.00514 | -0.046 | 66.232
1.5 | 0.401 | 0.00523 | -0.046 | 76.667
2 | 0.461 | 0.00536 | -0.047 | 86.048
2.5 | 0.521 | 0.00545 | -0.047 | 95.653
3 | 0.58 | 0.00562 | -0.048 | 103.208
3.5 | 0.639 | 0.0058 | -0.049 | 110.119
4 | 0.694 | 0.00615 | -0.049 | 112.881
4.5 | 0.746 | 0.01197 | -0.05 | 62.298
5 | 0.793 | 0.0126 | -0.05 | 62.944
5.5 | 0.834 | 0.0132 | -0.051 | 63.188
6 | 0.698 | 0.04107 | -0.015 | 16.993
6.5 | 0.714 | 0.04425 | -0.014 | 16.138
7 | 0.72 | 0.04773 | -0.015 | 15.076
7.5 | 0.713 | 0.05157 | -0.015 | 13.816
8 | 0.692 | 0.05594 | -0.016 | 12.368
8.5 | 0.658 | 0.06071 | -0.016 | 10.831
9 | 0.61 | 0.06703 | -0.017 | 9.097
9.5 | 0.55 | 0.06998 | -0.018 | 7.864
10 | 0.481 | 0.07593 | -0.018 | 6.334
10.5 | 0.404 | 0.08291 | -0.019 | 4.867

## 30. Re 500k Mach 0.25 (2)
BIGFOIL.COM POLAR EXPORT
DP1.79_8.37_DS
DP1.79/8.37_DS |  |  |  | Cl Max: | 1.0032 | at alpha= | 9 | deg
XFOIL ncrit=9 |  |  |  | L/D Max: | 102.569 | at alpha= | 2.5 | deg
Re: | 500000 |  |  | Cd Min: | 0.14626 | at alpha= | 13.5 | deg
Mach: | 0.25 |  |  | Cl=0 at alpha= | -99 | deg
|  |  |  | @ Cl=0.1, Cd= | 0.00686
|  |  |  | @ Cl=0.4, Cd= | 0.006561
|  |  |  | @ Cl=0.6, Cd= | 0.0060683
alpha (deg) | Cl | Cd | Cm | Cl/Cd
0 | 0.2965 | 0.00686 | -0.068 | 43.2216
0.5 | 0.38 | 0.00662 | -0.0732 | 57.4018
1 | 0.4648 | 0.00637 | -0.0789 | 72.967
1.5 | 0.545 | 0.00611 | -0.0837 | 89.198
2 | 0.5919 | 0.00604 | -0.0811 | 97.9967
2.5 | 0.6349 | 0.00619 | -0.0777 | 102.5687
3 | 0.6699 | 0.00664 | -0.0726 | 100.8886
3.5 | 0.6938 | 0.00764 | -0.0655 | 90.8115
4 | 0.7197 | 0.00889 | -0.0593 | 80.9561
4.5 | 0.7531 | 0.00998 | -0.0546 | 75.4609
5 | 0.7894 | 0.01102 | -0.0505 | 71.6334
5.5 | 0.8249 | 0.01225 | -0.0462 | 67.3388
6 | 0.8593 | 0.01376 | -0.0413 | 62.4491
6.5 | 0.8917 | 0.01559 | -0.0359 | 57.1969
7 | 0.9239 | 0.0176 | -0.0306 | 52.4943
7.5 | 0.9547 | 0.02066 | -0.0253 | 46.2101
8 | 0.9804 | 0.02652 | -0.0197 | 36.9683
8.5 | 1.0024 | 0.03006 | -0.0136 | 33.3466
9 | 1.0032 | 0.0356 | -0.0053 | 28.1798
9.5 | 0.9791 | 0.04142 | 0.005 | 23.6383
10 | 0.9474 | 0.04785 | 0.0125 | 19.7994
10.5 | 0.9111 | 0.05595 | 0.0153 | 16.2842
11 | 0.8734 | 0.06699 | 0.0109 | 13.0378
11.5 | 0.8359 | 0.08456 | -0.0024 | 9.8853
12 | 0.809 | 0.10248 | -0.0124 | 7.8942
12.5 | 0.7735 | 0.1256 | -0.0213 | 6.1584
13 | 0.6377 | 0.12668 | -0.0168 | 5.0339
13.5 | 0.7673 | 0.14626 | -0.0288 | 5.2461

## 31. Re 500k Mach 0.50 (1)
BIGFOIL.COM POLAR EXPORT
DP1.79_8.37_DS
DP1.79/8.37_DS |  |  |  | Cl Max: | 1.156 | at alpha= | 20 | deg
JavaFoil+Calcfoil stall+Eppler ext transition |  |  |  | L/D Max: | 94.275 | at alpha= | 3 | deg
Re: | 500000 |  |  | Cd Min: | 0.00493 | at alpha= | 0 | deg
Mach: | 0.5 |  |  | Cl=0 at alpha= | -1.8162 | deg
|  |  |  | @ Cl=0.1, Cd= | 0.0056894
|  |  |  | @ Cl=0.4, Cd= | 0.0053543
|  |  |  | @ Cl=0.6, Cd= | 0.1055
alpha (deg) | Cl | Cd | Cm | Cl/Cd
-20 | -0.969 | 0.22429 | -0.014 | -4.319
-19.5 | -0.943 | 0.22003 | -0.015 | -4.287
-19 | -0.916 | 0.21107 | -0.015 | -4.34
-18.5 | -0.89 | 0.20871 | -0.015 | -4.265
-18 | -0.864 | 0.20375 | -0.015 | -4.242
-17.5 | -0.837 | 0.1914 | -0.015 | -4.374
-17 | -0.811 | 0.18653 | -0.015 | -4.348
-16.5 | -0.785 | 0.1819 | -0.015 | -4.316
-16 | -0.759 | 0.18131 | -0.016 | -4.187
-15.5 | -0.732 | 0.16986 | -0.015 | -4.308
-15 | -0.706 | 0.16577 | -0.016 | -4.256
-14.5 | -0.679 | 0.16183 | -0.016 | -4.198
-14 | -0.652 | 0.15425 | -0.016 | -4.227
-13.5 | -0.626 | 0.14742 | -0.016 | -4.245
-13 | -0.599 | 0.14922 | -0.016 | -4.017
-12.5 | -0.572 | 0.141 | -0.016 | -4.058
-12 | -0.546 | 0.13403 | -0.016 | -4.072
-11.5 | -0.519 | 0.13113 | -0.016 | -3.96
-11 | -0.492 | 0.1239 | -0.016 | -3.973
-10.5 | -0.466 | 0.12094 | -0.016 | -3.851
-10 | -0.439 | 0.1147 | -0.016 | -3.829
-9.5 | -0.412 | 0.10926 | -0.016 | -3.772
-9 | -0.386 | 0.10657 | -0.016 | -3.618
-8.5 | -0.359 | 0.0835 | -0.016 | -4.295
-8 | -0.332 | 0.06355 | -0.016 | -5.223
-7.5 | -0.305 | 0.07099 | -0.015 | -4.297
-7 | -0.278 | 0.05595 | -0.016 | -4.975
-6.5 | -0.251 | 0.06024 | -0.015 | -4.174
-6 | -0.225 | 0.04861 | -0.015 | -4.621
-5.5 | -0.198 | 0.04439 | -0.015 | -4.455
-5 | -0.171 | 0.04259 | -0.015 | -4.014
-4.5 | -0.207 | 0.03933 | -0.014 | -5.264
-4 | -0.208 | 0.03677 | -0.014 | -5.67
-3.5 | -0.171 | 0.03407 | -0.014 | -5.019
-3 | -0.124 | 0.03215 | -0.014 | -3.86
-2.5 | -0.073 | 0.03059 | -0.016 | -2.386
-2 | -0.025 | 0.00903 | -0.047 | -2.746
-1.5 | 0.043 | 0.00579 | -0.048 | 7.369
-1 | 0.111 | 0.00567 | -0.048 | 19.501
-0.5 | 0.178 | 0.00571 | -0.049 | 31.277
0 | 0.245 | 0.00493 | -0.05 | 49.787
0.5 | 0.313 | 0.00496 | -0.05 | 63.124
1 | 0.38 | 0.00502 | -0.051 | 75.804
1.5 | 0.447 | 0.00614 | -0.052 | 72.915
2 | 0.514 | 0.0063 | -0.052 | 81.704
2.5 | 0.581 | 0.00653 | -0.053 | 88.923
3 | 0.647 | 0.00686 | -0.054 | 94.275
3.5 | 0.711 | 0.00761 | -0.054 | 93.407
4 | 0.769 | 0.01154 | -0.055 | 66.596
4.5 | 0.817 | 0.01345 | -0.055 | 60.787
5 | 0.685 | 0.03753 | -0.016 | 18.265
5.5 | 0.682 | 0.04083 | -0.016 | 16.705
6 | 0.418 | 0.04598 | -0.017 | 9.09
6.5 | 0.445 | 0.05006 | -0.019 | 8.881
7 | 0.471 | 0.05454 | -0.02 | 8.639
7.5 | 0.498 | 0.06015 | -0.021 | 8.275
8 | 0.524 | 0.08527 | -0.022 | 6.149
8.5 | 0.551 | 0.07399 | -0.023 | 7.445
9 | 0.578 | 0.07606 | -0.025 | 7.593
9.5 | 0.604 | 0.11085 | -0.027 | 5.451
10 | 0.63 | 0.11304 | -0.027 | 5.578
10.5 | 0.657 | 0.12114 | -0.028 | 5.426
11 | 0.683 | 0.12445 | -0.029 | 5.491
11.5 | 0.71 | 0.13536 | -0.03 | 5.248
12 | 0.736 | 0.13869 | -0.031 | 5.309
12.5 | 0.763 | 0.14368 | -0.032 | 5.313
13 | 0.789 | 0.1474 | -0.033 | 5.355
13.5 | 0.816 | 0.15499 | -0.034 | 5.268
14 | 0.842 | 0.15865 | -0.035 | 5.308
14.5 | 0.869 | 0.16992 | -0.036 | 5.117
15 | 0.895 | 0.17407 | -0.037 | 5.142
15.5 | 0.921 | 0.17961 | -0.037 | 5.128
16 | 0.948 | 0.18276 | -0.038 | 5.187
16.5 | 0.973 | 0.19347 | -0.039 | 5.031
17 | 1.001 | 0.2 | -0.04 | 5.003
17.5 | 1.026 | 0.20335 | -0.04 | 5.045
18 | 1.053 | 0.21308 | -0.042 | 4.942
18.5 | 1.078 | 0.21751 | -0.042 | 4.957
19 | 1.104 | 0.22086 | -0.043 | 4.999
19.5 | 1.13 | 0.2232 | -0.044 | 5.065
20 | 1.156 | 0.23121 | -0.044 | 4.998

## 32. Re 500k Mach 0.50 (2)
BIGFOIL.COM POLAR EXPORT
DP1.79_8.37_DS
DP1.79/8.37_DS |  |  |  | Cl Max: | 1.0026 | at alpha= | 20 | deg
XFOIL ncrit=9 |  |  |  | L/D Max: | 100.812 | at alpha= | 2 | deg
Re: | 500000 |  |  | Cd Min: | 0.28547 | at alpha= | 20 | deg
Mach: | 0.5 |  |  | Cl=0 at alpha= | -1.6822 | deg
|  |  |  | @ Cl=0.1, Cd= | 0.0071812
|  |  |  | @ Cl=0.4, Cd= | 0.0066889
|  |  |  | @ Cl=0.6, Cd= | 0.0064588
alpha (deg) | Cl | Cd | Cm | Cl/Cd
-20 | -0.7159 | 0.26052 | 0.0237 | -2.748
-19.5 | -0.6962 | 0.25305 | 0.0196 | -2.7512
-19 | -0.6766 | 0.24548 | 0.0155 | -2.7562
-18.5 | -0.6564 | 0.23773 | 0.0115 | -2.7611
-18 | -0.6369 | 0.23061 | 0.0069 | -2.7618
-17.5 | -0.619 | 0.22349 | 0.0027 | -2.7697
-17 | -0.6026 | 0.2164 | -0.0015 | -2.7847
-16.5 | -0.5837 | 0.20699 | -0.0029 | -2.8199
-16 | -0.5665 | 0.19995 | -0.0057 | -2.8332
-15.5 | -0.5498 | 0.1928 | -0.0086 | -2.8517
-15 | -0.5337 | 0.18553 | -0.0114 | -2.8766
-14.5 | -0.5183 | 0.17827 | -0.014 | -2.9074
-14 | -0.5036 | 0.17118 | -0.0165 | -2.9419
-13.5 | -0.4899 | 0.16434 | -0.0196 | -2.981
-13 | -0.4801 | 0.15773 | -0.0227 | -3.0438
-12.5 | -0.4701 | 0.15081 | -0.0248 | -3.1172
-12 | -0.4608 | 0.14382 | -0.0264 | -3.204
-11.5 | -0.4559 | 0.13557 | -0.0278 | -3.3628
-11 | -0.4482 | 0.12814 | -0.0276 | -3.4977
-10.5 | -0.4417 | 0.12169 | -0.0273 | -3.6297
-10 | -0.4382 | 0.11522 | -0.0275 | -3.8032
-9.5 | -0.4362 | 0.10884 | -0.0278 | -4.0077
-9 | -0.4363 | 0.10242 | -0.028 | -4.2599
-8.5 | -0.4394 | 0.09568 | -0.0292 | -4.5924
-8 | -0.4424 | 0.08954 | -0.0302 | -4.9408
-7.5 | -0.4509 | 0.08299 | -0.0305 | -5.4332
-6.5 | -0.4699 | 0.06569 | -0.0414 | -7.1533
-6 | -0.4493 | 0.05405 | -0.0532 | -8.3127
-5.5 | -0.4209 | 0.04639 | -0.0589 | -9.0731
-5 | -0.3694 | 0.0382 | -0.0642 | -9.6702
-4.5 | -0.3415 | 0.02693 | -0.0633 | -12.681
-4 | -0.2974 | 0.02018 | -0.0596 | -14.7374
-3.5 | -0.2267 | 0.01565 | -0.0591 | -14.4856
-3 | -0.165 | 0.01354 | -0.057 | -12.1861
-2.5 | -0.0923 | 0.01161 | -0.0573 | -7.95
-2 | -0.0347 | 0.00996 | -0.0555 | -3.4839
-1.5 | 0.0199 | 0.00783 | -0.0535 | 2.5415
-1 | 0.0827 | 0.0072 | -0.0514 | 11.4861
-0.5 | 0.2025 | 0.00707 | -0.0622 | 28.6421
0 | 0.3056 | 0.00689 | -0.0695 | 44.3541
0.5 | 0.4042 | 0.00668 | -0.0759 | 60.509
1 | 0.4992 | 0.00655 | -0.0817 | 76.2137
1.5 | 0.5928 | 0.00645 | -0.0872 | 91.907
2 | 0.6583 | 0.00653 | -0.0866 | 100.8116
2.5 | 0.695 | 0.00698 | -0.0799 | 99.5702
3 | 0.7145 | 0.00802 | -0.0701 | 89.0898
3.5 | 0.7375 | 0.00926 | -0.0613 | 79.6436
4 | 0.7706 | 0.01036 | -0.0544 | 74.3822
4.5 | 0.8086 | 0.01142 | -0.0482 | 70.8056
5 | 0.8449 | 0.01277 | -0.0415 | 66.1629
5.5 | 0.8761 | 0.0147 | -0.0333 | 59.5986
6 | 0.9022 | 0.01715 | -0.0243 | 52.6064
6.5 | 0.9318 | 0.02051 | -0.0157 | 45.4315
7 | 0.9537 | 0.02542 | -0.0071 | 37.5177
7.5 | 0.949 | 0.03092 | 0.0034 | 30.6921
8 | 0.9253 | 0.03733 | 0.0127 | 24.787
8.5 | 0.8927 | 0.04494 | 0.0177 | 19.8643
9 | 0.8577 | 0.0547 | 0.0162 | 15.6801
9.5 | 0.8249 | 0.06839 | 0.0069 | 12.0617
10 | 0.8017 | 0.08476 | -0.0038 | 9.4585
10.5 | 0.7817 | 0.09854 | -0.0109 | 7.9328
11 | 0.7683 | 0.11106 | -0.0168 | 6.9179
11.5 | 0.7608 | 0.1228 | -0.022 | 6.1954
12 | 0.7584 | 0.13386 | -0.0268 | 5.6656
13 | 0.7637 | 0.15659 | -0.0344 | 4.8771
13.5 | 0.7752 | 0.16675 | -0.0412 | 4.6489
14 | 0.7869 | 0.17649 | -0.0457 | 4.4586
14.5 | 0.8017 | 0.18512 | -0.0496 | 4.3307
15 | 0.8188 | 0.19319 | -0.0522 | 4.2383
15.5 | 0.8315 | 0.20393 | -0.0564 | 4.0774
16 | 0.8485 | 0.21341 | -0.0611 | 3.9759
16.5 | 0.8661 | 0.22254 | -0.0663 | 3.8919
17 | 0.8836 | 0.23147 | -0.0727 | 3.8173
17.5 | 0.9032 | 0.24064 | -0.0779 | 3.7533
18 | 0.9227 | 0.24953 | -0.0827 | 3.6978
18.5 | 0.9424 | 0.25818 | -0.0875 | 3.6502
19 | 0.9623 | 0.26661 | -0.0921 | 3.6094
19.5 | 0.9822 | 0.27492 | -0.0964 | 3.5727
20 | 1.0026 | 0.28547 | -0.0998 | 3.5121

## 33. Re 750k Mach 0.00 (1)
BIGFOIL.COM POLAR EXPORT
DP1.79_8.37_DS
DP1.79/8.37_DS |  |  |  | Cl Max: | 0.854 | at alpha= | 6 | deg
JavaFoil+Calcfoil stall+Eppler ext transition |  |  |  | L/D Max: | 120.431 | at alpha= | 4 | deg
Re: | 750000 |  |  | Cd Min: | 0.0049 | at alpha= | -1 | deg
Mach: | 0 |  |  | Cl=0 at alpha= | -1.8136 | deg
|  |  |  | @ Cl=0.1, Cd= | 0.0049041
|  |  |  | @ Cl=0.4, Cd= | 0.0053598
|  |  |  | @ Cl=0.6, Cd= | 0.005755
alpha (deg) | Cl | Cd | Cm | Cl/Cd
-13.5 | -0.261 | 0.104 | -0.011 | -2.514
-13 | -0.278 | 0.09973 | -0.011 | -2.785
-12.5 | -0.295 | 0.09454 | -0.011 | -3.116
-12 | -0.312 | 0.09032 | -0.011 | -3.449
-11.5 | -0.328 | 0.08472 | -0.011 | -3.876
-11 | -0.345 | 0.07909 | -0.011 | -4.359
-10.5 | -0.36 | 0.0747 | -0.011 | -4.819
-10 | -0.374 | 0.06956 | -0.011 | -5.37
-9.5 | -0.385 | 0.0659 | -0.011 | -5.839
-9 | -0.393 | 0.06321 | -0.011 | -6.213
-8.5 | -0.397 | 0.05906 | -0.011 | -6.719
-8 | -0.396 | 0.05466 | -0.011 | -7.251
-7.5 | -0.39 | 0.05106 | -0.012 | -7.647
-7 | -0.379 | 0.04792 | -0.012 | -7.909
-6.5 | -0.362 | 0.04534 | -0.012 | -7.975
-6 | -0.338 | 0.04221 | -0.012 | -8.018
-5.5 | -0.309 | 0.03956 | -0.012 | -7.812
-5 | -0.275 | 0.03711 | -0.012 | -7.418
-4.5 | -0.238 | 0.03503 | -0.012 | -6.789
-4 | -0.197 | 0.0333 | -0.012 | -5.925
-3.5 | -0.154 | 0.03165 | -0.013 | -4.872
-3 | -0.137 | 0.00846 | -0.04 | -16.17
-2.5 | -0.08 | 0.00827 | -0.04 | -9.621
-2 | -0.022 | 0.00809 | -0.041 | -2.664
-1.5 | 0.037 | 0.00498 | -0.041 | 7.439
-1 | 0.096 | 0.0049 | -0.042 | 19.554
-0.5 | 0.155 | 0.00496 | -0.043 | 31.193
0 | 0.213 | 0.005 | -0.043 | 42.66
0.5 | 0.272 | 0.00506 | -0.044 | 53.718
1 | 0.331 | 0.00518 | -0.044 | 63.823
1.5 | 0.389 | 0.00533 | -0.045 | 72.985
2 | 0.448 | 0.00549 | -0.045 | 81.492
2.5 | 0.506 | 0.00572 | -0.046 | 88.395
3 | 0.564 | 0.00589 | -0.047 | 95.737
3.5 | 0.62 | 0.00568 | -0.047 | 109.092
4 | 0.674 | 0.0056 | -0.048 | 120.431
4.5 | 0.725 | 0.00829 | -0.048 | 87.431
5 | 0.773 | 0.01121 | -0.049 | 68.964
5.5 | 0.817 | 0.01174 | -0.049 | 69.561
6 | 0.854 | 0.01227 | -0.05 | 69.617
6.5 | 0.711 | 0.04229 | -0.015 | 16.814
7 | 0.728 | 0.04537 | -0.015 | 16.054
7.5 | 0.738 | 0.0482 | -0.015 | 15.318
8 | 0.741 | 0.05224 | -0.015 | 14.187
8.5 | 0.736 | 0.05592 | -0.015 | 13.168
9 | 0.725 | 0.05931 | -0.016 | 12.22
9.5 | 0.707 | 0.06367 | -0.017 | 11.103
10 | 0.684 | 0.06771 | -0.017 | 10.097
10.5 | 0.656 | 0.07295 | -0.018 | 8.997
11 | 0.626 | 0.07747 | -0.019 | 8.08

## 34. Re 750k Mach 0.00 (2)
BIGFOIL.COM POLAR EXPORT
DP1.79_8.37_DS
DP1.79/8.37_DS |  |  |  | Cl Max: | 1.0754 | at alpha= | 10 | deg
XFOIL ncrit=9 |  |  |  | L/D Max: | 110.631 | at alpha= | 2.5 | deg
Re: | 750000 |  |  | Cd Min: | 0.23653 | at alpha= | -20 | deg
Mach: | 0 |  |  | Cl=0 at alpha= | -2.0782 | deg
|  |  |  | @ Cl=0.1, Cd= | 0.0051033
|  |  |  | @ Cl=0.4, Cd= | 0.0049072
|  |  |  | @ Cl=0.6, Cd= | 0.0054802
alpha (deg) | Cl | Cd | Cm | Cl/Cd
-20 | -0.6501 | 0.23653 | 0.0179 | -2.7485
-19.5 | -0.6352 | 0.23048 | 0.0145 | -2.756
-19 | -0.6202 | 0.22426 | 0.0112 | -2.7655
-18.5 | -0.6059 | 0.21779 | 0.0077 | -2.782
-18 | -0.5924 | 0.21136 | 0.0044 | -2.8028
-17.5 | -0.579 | 0.20479 | 0.0013 | -2.8273
-17 | -0.5664 | 0.19792 | -0.0018 | -2.8618
-16.5 | -0.555 | 0.19084 | -0.0031 | -2.9082
-16 | -0.5427 | 0.18458 | -0.0056 | -2.9402
-15.5 | -0.5309 | 0.17823 | -0.0081 | -2.9787
-15 | -0.5193 | 0.17174 | -0.0104 | -3.0238
-14.5 | -0.5083 | 0.16486 | -0.0128 | -3.0832
-14 | -0.498 | 0.1581 | -0.0154 | -3.1499
-13.5 | -0.4898 | 0.15118 | -0.0181 | -3.2398
-13 | -0.4823 | 0.1443 | -0.0204 | -3.3423
-12.5 | -0.4754 | 0.13733 | -0.0224 | -3.4617
-12 | -0.4697 | 0.13031 | -0.0241 | -3.6045
-11.5 | -0.4664 | 0.12281 | -0.0258 | -3.7977
-11 | -0.4637 | 0.11598 | -0.027 | -3.9981
-10.5 | -0.4644 | 0.10878 | -0.0281 | -4.2692
-9.5 | -0.4853 | 0.09273 | -0.0297 | -5.2335
-9 | -0.5019 | 0.08532 | -0.0301 | -5.8826
-8.5 | -0.5244 | 0.07922 | -0.0294 | -6.6195
-8 | -0.5465 | 0.06821 | -0.0377 | -8.012
-7.5 | -0.5234 | 0.05649 | -0.0487 | -9.2654
-7 | -0.4922 | 0.04597 | -0.0551 | -10.707
-6.5 | -0.4567 | 0.03773 | -0.0572 | -12.1044
-5.5 | -0.3672 | 0.02275 | -0.0579 | -16.1407
-5 | -0.3243 | 0.02017 | -0.0558 | -16.0783
-4.5 | -0.2681 | 0.01367 | -0.0541 | -19.6123
-4 | -0.2046 | 0.01151 | -0.0557 | -17.7758
-3.5 | -0.1483 | 0.01037 | -0.0558 | -14.3009
-3 | -0.0929 | 0.00942 | -0.0557 | -9.862
-2.5 | -0.0345 | 0.00805 | -0.0567 | -4.2857
-2 | 0.0064 | 0.00672 | -0.0541 | 0.95238
-1.5 | 0.0505 | 0.00547 | -0.0513 | 9.2322
-1 | 0.1018 | 0.00509 | -0.0496 | 20
-0.5 | 0.1764 | 0.00491 | -0.0534 | 35.9267
0 | 0.2559 | 0.00482 | -0.0583 | 53.0913
0.5 | 0.3267 | 0.00484 | -0.0614 | 67.5
1 | 0.4031 | 0.00491 | -0.0658 | 82.0978
1.5 | 0.4749 | 0.00501 | -0.0693 | 94.7904
2 | 0.5458 | 0.00521 | -0.0727 | 104.7601
2.5 | 0.614 | 0.00555 | -0.0757 | 110.6306
3 | 0.6474 | 0.00619 | -0.0712 | 104.588
3.5 | 0.6747 | 0.0072 | -0.0658 | 93.7083
4 | 0.7074 | 0.00813 | -0.0615 | 87.0111
4.5 | 0.7429 | 0.00899 | -0.0578 | 82.6363
5 | 0.7802 | 0.00982 | -0.0544 | 79.4501
5.5 | 0.8175 | 0.01074 | -0.051 | 76.1173
6 | 0.8534 | 0.01189 | -0.0472 | 71.7746
6.5 | 0.8873 | 0.01339 | -0.0428 | 66.2659
7 | 0.925 | 0.01454 | -0.0393 | 63.6176
7.5 | 0.9591 | 0.01614 | -0.0352 | 59.4238
8 | 0.9947 | 0.0176 | -0.0318 | 56.517
8.5 | 1.0226 | 0.0205 | -0.027 | 49.8829
9 | 1.0428 | 0.02602 | -0.0213 | 40.0769
9.5 | 1.0668 | 0.02885 | -0.0164 | 36.9775
10 | 1.0754 | 0.03324 | -0.0096 | 32.3526
10.5 | 1.0547 | 0.03901 | 0.0008 | 27.0367
11 | 1.0185 | 0.04582 | 0.0095 | 22.2283
11.5 | 0.9696 | 0.05488 | 0.0135 | 17.6676
12 | 0.9213 | 0.06724 | 0.0093 | 13.7017
12.5 | 0.8894 | 0.08299 | -0.0025 | 10.717
13 | 0.8092 | 0.11946 | -0.0201 | 6.7738
14 | 0.7683 | 0.15146 | -0.0328 | 5.0726
14.5 | 0.7699 | 0.1621 | -0.0371 | 4.7495
15 | 0.7745 | 0.17228 | -0.0412 | 4.4956

## 35. Re 750k Mach 0.10 (1)
BIGFOIL.COM POLAR EXPORT
DP1.79_8.37_DS
DP1.79/8.37_DS |  |  |  | Cl Max: | 0.857 | at alpha= | 6 | deg
JavaFoil+Calcfoil stall+Eppler ext transition |  |  |  | L/D Max: | 120.462 | at alpha= | 4 | deg
Re: | 750000 |  |  | Cd Min: | 0.00492 | at alpha= | -1 | deg
Mach: | 0.1 |  |  | Cl=0 at alpha= | -1.8136 | deg
|  |  |  | @ Cl=0.1, Cd= | 0.0049227
|  |  |  | @ Cl=0.4, Cd= | 0.0053644
|  |  |  | @ Cl=0.6, Cd= | 0.07874
alpha (deg) | Cl | Cd | Cm | Cl/Cd
-13 | -0.242 | 0.09959 | -0.011 | -2.425
-12.5 | -0.26 | 0.09474 | -0.011 | -2.746
-12 | -0.279 | 0.0889 | -0.011 | -3.143
-11.5 | -0.299 | 0.08566 | -0.011 | -3.487
-11 | -0.318 | 0.0803 | -0.012 | -3.958
-10.5 | -0.336 | 0.07506 | -0.011 | -4.478
-10 | -0.353 | 0.07014 | -0.012 | -5.032
-9.5 | -0.367 | 0.06641 | -0.012 | -5.532
-9 | -0.379 | 0.06399 | -0.012 | -5.917
-8.5 | -0.386 | 0.05905 | -0.011 | -6.534
-8 | -0.388 | 0.05523 | -0.012 | -7.027
-7.5 | -0.385 | 0.05157 | -0.012 | -7.462
-7 | -0.375 | 0.04783 | -0.012 | -7.848
-6.5 | -0.36 | 0.0458 | -0.012 | -7.853
-6 | -0.338 | 0.04241 | -0.012 | -7.963
-5.5 | -0.309 | 0.03968 | -0.012 | -7.791
-5 | -0.276 | 0.03738 | -0.012 | -7.378
-4.5 | -0.239 | 0.03509 | -0.012 | -6.798
-4 | -0.198 | 0.03329 | -0.012 | -5.948
-3.5 | -0.155 | 0.03167 | -0.013 | -4.892
-3 | -0.137 | 0.00848 | -0.04 | -16.196
-2.5 | -0.08 | 0.00828 | -0.04 | -9.66
-2 | -0.022 | 0.00809 | -0.041 | -2.676
-1.5 | 0.037 | 0.00501 | -0.042 | 7.428
-1 | 0.096 | 0.00492 | -0.042 | 19.555
-0.5 | 0.155 | 0.00496 | -0.043 | 31.33
0 | 0.214 | 0.00504 | -0.043 | 42.521
0.5 | 0.273 | 0.00511 | -0.044 | 53.509
1 | 0.332 | 0.00518 | -0.044 | 64.116
1.5 | 0.391 | 0.00534 | -0.045 | 73.301
2 | 0.45 | 0.0055 | -0.046 | 81.817
2.5 | 0.508 | 0.00573 | -0.046 | 88.739
3 | 0.567 | 0.0059 | -0.047 | 95.974
3.5 | 0.623 | 0.0057 | -0.047 | 109.311
4 | 0.677 | 0.00562 | -0.048 | 120.462
4.5 | 0.728 | 0.00833 | -0.048 | 87.462
5 | 0.776 | 0.01126 | -0.049 | 68.931
5.5 | 0.82 | 0.0118 | -0.049 | 69.453
6 | 0.857 | 0.01234 | -0.05 | 69.403
6.5 | 0.712 | 0.04245 | -0.015 | 16.773
7 | 0.728 | 0.04544 | -0.015 | 16.019
7.5 | 0.736 | 0.04862 | -0.015 | 15.139
8 | 0.736 | 0.05253 | -0.015 | 14.015
8.5 | 0.728 | 0.05631 | -0.016 | 12.935
9 | 0.713 | 0.05981 | -0.017 | 11.923
9.5 | 0.691 | 0.06407 | -0.018 | 10.787
10 | 0.663 | 0.06826 | -0.017 | 9.717
10.5 | 0.631 | 0.07335 | -0.018 | 8.608
11 | 0.596 | 0.07874 | -0.019 | 7.574

## 36. Re 750k Mach 0.10 (2)
BIGFOIL.COM POLAR EXPORT
DP1.79_8.37_DS
DP1.79/8.37_DS |  |  |  | Cl Max: | 1.0631 | at alpha= | 10 | deg
XFOIL ncrit=9 |  |  |  | L/D Max: | 104.981 | at alpha= | 2 | deg
Re: | 750000 |  |  | Cd Min: | 0.17306 | at alpha= | 15 | deg
Mach: | 0.1 |  |  | Cl=0 at alpha= | -2.086 | deg
|  |  |  | @ Cl=0.1, Cd= | 0.0051099
|  |  |  | @ Cl=0.4, Cd= | 0.0049058
|  |  |  | @ Cl=0.6, Cd= | 0.0057461
alpha (deg) | Cl | Cd | Cm | Cl/Cd
-10 | -0.4774 | 0.0999 | -0.0292 | -4.7788
-9.5 | -0.4854 | 0.09305 | -0.0296 | -5.2166
-9 | -0.4991 | 0.08611 | -0.0298 | -5.7961
-8.5 | -0.5159 | 0.08063 | -0.0288 | -6.3984
-8 | -0.5454 | 0.07117 | -0.0344 | -7.6633
-7.5 | -0.52 | 0.0588 | -0.0477 | -8.8435
-7 | -0.4906 | 0.04773 | -0.0551 | -10.2787
-6.5 | -0.4548 | 0.03873 | -0.0579 | -11.7428
-6 | -0.4054 | 0.03343 | -0.0578 | -12.1268
-5.5 | -0.3676 | 0.02316 | -0.0587 | -15.8722
-5 | -0.3251 | 0.02043 | -0.0565 | -15.9129
-4.5 | -0.2685 | 0.01388 | -0.0549 | -19.3444
-4 | -0.2046 | 0.01159 | -0.0563 | -17.6531
-3.5 | -0.1502 | 0.0105 | -0.056 | -14.3048
-3 | -0.0928 | 0.00943 | -0.0562 | -9.8409
-2.5 | -0.0337 | 0.00809 | -0.0572 | -4.1656
-2 | 0.007 | 0.00675 | -0.0545 | 1.037
-1.5 | 0.049 | 0.0055 | -0.0512 | 8.9091
-1 | 0.1026 | 0.00509 | -0.05 | 20.1572
-0.5 | 0.1771 | 0.00491 | -0.0536 | 36.0692
0 | 0.2559 | 0.00483 | -0.0583 | 52.9814
0.5 | 0.3275 | 0.00484 | -0.0615 | 67.6653
1 | 0.4046 | 0.00491 | -0.066 | 82.4033
1.5 | 0.4767 | 0.00503 | -0.0694 | 94.7714
2 | 0.548 | 0.00522 | -0.0729 | 104.9808
3 | 0.6498 | 0.00625 | -0.0713 | 103.968
3.5 | 0.6772 | 0.00727 | -0.0657 | 93.1499
4 | 0.71 | 0.00819 | -0.0614 | 86.6911
4.5 | 0.7458 | 0.00906 | -0.0576 | 82.3179
5 | 0.7832 | 0.0099 | -0.0542 | 79.1111
5.5 | 0.8204 | 0.01084 | -0.0507 | 75.6827
6 | 0.8562 | 0.01203 | -0.0467 | 71.1721
6.5 | 0.8908 | 0.01349 | -0.0423 | 66.0341
7 | 0.9277 | 0.01475 | -0.0385 | 62.8949
7.5 | 0.9615 | 0.01643 | -0.0343 | 58.521
8 | 0.9967 | 0.01799 | -0.0306 | 55.403
8.5 | 1.024 | 0.02119 | -0.0257 | 48.3247
9 | 1.0436 | 0.02648 | -0.0199 | 39.4109
9.5 | 1.0628 | 0.02996 | -0.0142 | 35.474
10 | 1.0631 | 0.03479 | -0.0062 | 30.5576
10.5 | 1.0373 | 0.04062 | 0.0041 | 25.5367
11 | 1.0006 | 0.04762 | 0.0116 | 21.0122
11.5 | 0.9549 | 0.05696 | 0.0135 | 16.7644
12 | 0.9137 | 0.06962 | 0.0073 | 13.1241
12.5 | 0.8822 | 0.08756 | -0.0066 | 10.0754
13 | 0.8043 | 0.1221 | -0.0212 | 6.5872
13.5 | 0.7688 | 0.14153 | -0.029 | 5.4321
14 | 0.7676 | 0.15243 | -0.0333 | 5.0358
14.5 | 0.7699 | 0.16296 | -0.0375 | 4.7245
15 | 0.7749 | 0.17306 | -0.0416 | 4.4776

## 37. Re 750k Mach 0.25 (1)
BIGFOIL.COM POLAR EXPORT
DP1.79_8.37_DS
DP1.79/8.37_DS |  |  |  | Cl Max: | 0.835 | at alpha= | 5.5 | deg
JavaFoil+Calcfoil stall+Eppler ext transition |  |  |  | L/D Max: | 120.232 | at alpha= | 3.5 | deg
Re: | 750000 |  |  | Cd Min: | 0.00501 | at alpha= | -0.5 | deg
Mach: | 0.25 |  |  | Cl=0 at alpha= | -1.8167 | deg
|  |  |  | @ Cl=0.1, Cd= | 0.0050887
|  |  |  | @ Cl=0.4, Cd= | 0.0054451
|  |  |  | @ Cl=0.6, Cd= | 0.07703
alpha (deg) | Cl | Cd | Cm | Cl/Cd
-12 | -0.058 | 0.09181 | -0.012 | -0.629
-11.5 | -0.055 | 0.08623 | -0.012 | -0.637
-11 | -0.052 | 0.0805 | -0.012 | -0.647
-10.5 | -0.049 | 0.07717 | -0.012 | -0.639
-10 | -0.152 | 0.07197 | -0.012 | -2.105
-9.5 | -0.205 | 0.06951 | -0.012 | -2.952
-9 | -0.25 | 0.06487 | -0.013 | -3.854
-8.5 | -0.287 | 0.06033 | -0.012 | -4.76
-8 | -0.316 | 0.05602 | -0.012 | -5.64
-7.5 | -0.335 | 0.05386 | -0.012 | -6.221
-7 | -0.344 | 0.04925 | -0.012 | -6.98
-6.5 | -0.342 | 0.04784 | -0.012 | -7.145
-6 | -0.33 | 0.04298 | -0.012 | -7.673
-5.5 | -0.307 | 0.04066 | -0.012 | -7.557
-5 | -0.277 | 0.03782 | -0.012 | -7.336
-4.5 | -0.242 | 0.03565 | -0.012 | -6.787
-4 | -0.202 | 0.0336 | -0.013 | -6.011
-3.5 | -0.158 | 0.0318 | -0.013 | -4.983
-3 | -0.113 | 0.03061 | -0.015 | -3.688
-2.5 | -0.082 | 0.00837 | -0.042 | -9.808
-2 | -0.022 | 0.00815 | -0.042 | -2.728
-1.5 | 0.038 | 0.00507 | -0.043 | 7.532
-1 | 0.099 | 0.00509 | -0.043 | 19.422
-0.5 | 0.16 | 0.00501 | -0.044 | 31.858
0 | 0.22 | 0.0051 | -0.045 | 43.182
0.5 | 0.281 | 0.00518 | -0.045 | 54.194
1 | 0.341 | 0.0053 | -0.046 | 64.436
1.5 | 0.402 | 0.00545 | -0.046 | 73.781
2 | 0.462 | 0.00557 | -0.047 | 82.957
2.5 | 0.522 | 0.00525 | -0.047 | 99.357
3 | 0.581 | 0.00548 | -0.048 | 105.982
3.5 | 0.639 | 0.00532 | -0.049 | 120.232
4 | 0.695 | 0.00591 | -0.049 | 117.485
4.5 | 0.746 | 0.01099 | -0.05 | 67.897
5 | 0.794 | 0.01159 | -0.05 | 68.467
5.5 | 0.835 | 0.01218 | -0.051 | 68.514
6 | 0.698 | 0.04002 | -0.016 | 17.439
6.5 | 0.714 | 0.04294 | -0.015 | 16.633
7 | 0.72 | 0.04614 | -0.015 | 15.598
7.5 | 0.713 | 0.05021 | -0.016 | 14.194
8 | 0.692 | 0.05343 | -0.016 | 12.952
8.5 | 0.658 | 0.05756 | -0.017 | 11.425
9 | 0.61 | 0.06233 | -0.018 | 9.786
9.5 | 0.551 | 0.06675 | -0.019 | 8.248
10 | 0.481 | 0.07137 | -0.019 | 6.741
10.5 | 0.404 | 0.07703 | -0.02 | 5.241

## 38. Re 750k Mach 0.25 (2)
BIGFOIL.COM POLAR EXPORT
DP1.79_8.37_DS
DP1.79/8.37_DS |  |  |  | Cl Max: | 1.0281 | at alpha= | 8.5 | deg
XFOIL ncrit=9 |  |  |  | L/D Max: | 109.081 | at alpha= | 2.5 | deg
Re: | 750000 |  |  | Cd Min: | 0.24081 | at alpha= | -20 | deg
Mach: | 0.25 |  |  | Cl=0 at alpha= | -2.1358 | deg
|  |  |  | @ Cl=0.1, Cd= | 0.0061623
|  |  |  | @ Cl=0.4, Cd= | 0.0049352
|  |  |  | @ Cl=0.6, Cd= | 0.0055788
alpha (deg) | Cl | Cd | Cm | Cl/Cd
-20 | -0.6615 | 0.24081 | 0.0187 | -2.747
-19.5 | -0.6455 | 0.23452 | 0.0152 | -2.7524
-19 | -0.6297 | 0.22809 | 0.0117 | -2.7608
-18.5 | -0.6145 | 0.22143 | 0.0081 | -2.7751
-18 | -0.6 | 0.21483 | 0.0046 | -2.7929
-17.5 | -0.5856 | 0.20813 | 0.0015 | -2.8136
-17 | -0.5727 | 0.20014 | -0.001 | -2.8615
-16.5 | -0.5589 | 0.19416 | -0.003 | -2.8786
-16 | -0.5454 | 0.1877 | -0.0057 | -2.9057
-15.5 | -0.5325 | 0.18113 | -0.0082 | -2.9399
-15 | -0.5196 | 0.1744 | -0.0107 | -2.9794
-14.5 | -0.5071 | 0.1675 | -0.0137 | -3.0275
-14 | -0.4969 | 0.16078 | -0.0164 | -3.0906
-13.5 | -0.4876 | 0.15392 | -0.0188 | -3.1679
-13 | -0.4791 | 0.14695 | -0.021 | -3.2603
-12.5 | -0.4715 | 0.13999 | -0.0228 | -3.3681
-12 | -0.465 | 0.133 | -0.0244 | -3.4962
-11.5 | -0.461 | 0.12559 | -0.0259 | -3.6707
-11 | -0.4574 | 0.11882 | -0.027 | -3.8495
-10.5 | -0.4657 | 0.11018 | -0.0277 | -4.2267
-10 | -0.4669 | 0.10397 | -0.0277 | -4.4907
-9.5 | -0.4706 | 0.09767 | -0.0279 | -4.8183
-9 | -0.4772 | 0.09149 | -0.0278 | -5.2159
-8.5 | -0.4875 | 0.08561 | -0.0272 | -5.6944
-8 | -0.507 | 0.07925 | -0.0268 | -6.3975
-7.5 | -0.5061 | 0.06866 | -0.0394 | -7.3711
-7 | -0.4816 | 0.05551 | -0.0531 | -8.6759
-6.5 | -0.4315 | 0.04476 | -0.0608 | -9.6403
-6 | -0.4036 | 0.03643 | -0.0612 | -11.0788
-5.5 | -0.3691 | 0.02566 | -0.063 | -14.3843
-5 | -0.3286 | 0.02198 | -0.0603 | -14.95
-4.5 | -0.2708 | 0.01504 | -0.0588 | -18.0053
-4 | -0.2043 | 0.01206 | -0.0601 | -16.9403
-3.5 | -0.1536 | 0.01093 | -0.0583 | -14.0531
-3 | -0.092 | 0.00954 | -0.0589 | -9.6436
-2.5 | -0.0295 | 0.00828 | -0.0601 | -3.5628
-2 | 0.011 | 0.00692 | -0.0569 | 1.5896
0 | 0.2565 | 0.00483 | -0.0583 | 53.1056
0.5 | 0.3332 | 0.00486 | -0.0622 | 68.5597
1 | 0.4132 | 0.00495 | -0.0669 | 83.4747
1.5 | 0.4861 | 0.0051 | -0.0701 | 95.3137
2 | 0.5602 | 0.00532 | -0.0737 | 105.3008
2.5 | 0.6294 | 0.00577 | -0.0763 | 109.0815
3 | 0.6624 | 0.00657 | -0.0713 | 100.8219
3.5 | 0.6906 | 0.00761 | -0.0656 | 90.749
4 | 0.7247 | 0.00851 | -0.061 | 85.1586
4.5 | 0.7616 | 0.00936 | -0.057 | 81.3675
5 | 0.7995 | 0.01026 | -0.053 | 77.924
5.5 | 0.8365 | 0.01134 | -0.0488 | 73.7654
6 | 0.8741 | 0.01252 | -0.0445 | 69.8163
6.5 | 0.9072 | 0.01423 | -0.0391 | 63.7526
7 | 0.9402 | 0.01608 | -0.0338 | 58.4701
7.5 | 0.9737 | 0.01824 | -0.0289 | 53.3827
8 | 1.0069 | 0.02054 | -0.0243 | 49.0214
8.5 | 1.0281 | 0.0249 | -0.018 | 41.2892
9 | 1.0237 | 0.0316 | -0.0088 | 32.3956

## 39. Re 750k Mach 0.50 (1)
BIGFOIL.COM POLAR EXPORT
DP1.79_8.37_DS
DP1.79/8.37_DS |  |  |  | Cl Max: | 1.156 | at alpha= | 20 | deg
JavaFoil+Calcfoil stall+Eppler ext transition |  |  |  | L/D Max: | 127.57 | at alpha= | 3 | deg
Re: | 750000 |  |  | Cd Min: | 0.00457 | at alpha= | -0.5 | deg
Mach: | 0.5 |  |  | Cl=0 at alpha= | -1.8162 | deg
|  |  |  | @ Cl=0.1, Cd= | 0.0046421
|  |  |  | @ Cl=0.4, Cd= | 0.0047498
|  |  |  | @ Cl=0.6, Cd= | 0.094767
alpha (deg) | Cl | Cd | Cm | Cl/Cd
-20 | -0.969 | 0.20801 | -0.014 | -4.658
-19.5 | -0.943 | 0.20354 | -0.015 | -4.634
-19 | -0.916 | 0.19739 | -0.015 | -4.641
-18.5 | -0.89 | 0.19272 | -0.015 | -4.619
-18 | -0.864 | 0.1869 | -0.015 | -4.625
-17.5 | -0.837 | 0.178 | -0.015 | -4.703
-17 | -0.811 | 0.17152 | -0.015 | -4.729
-16.5 | -0.785 | 0.16685 | -0.015 | -4.706
-16 | -0.759 | 0.16442 | -0.016 | -4.618
-15.5 | -0.732 | 0.15436 | -0.015 | -4.74
-15 | -0.706 | 0.15029 | -0.016 | -4.695
-14.5 | -0.679 | 0.14637 | -0.016 | -4.642
-14 | -0.652 | 0.14227 | -0.016 | -4.584
-13.5 | -0.626 | 0.13553 | -0.016 | -4.617
-13 | -0.599 | 0.13207 | -0.016 | -4.539
-12.5 | -0.572 | 0.12693 | -0.016 | -4.508
-12 | -0.546 | 0.12069 | -0.016 | -4.523
-11.5 | -0.519 | 0.11751 | -0.016 | -4.42
-11 | -0.492 | 0.11208 | -0.016 | -4.393
-10.5 | -0.466 | 0.10878 | -0.016 | -4.282
-10 | -0.439 | 0.10311 | -0.016 | -4.26
-9.5 | -0.412 | 0.07562 | -0.016 | -5.451
-9 | -0.386 | 0.06521 | -0.016 | -5.913
-8.5 | -0.359 | 0.07689 | -0.016 | -4.665
-8 | -0.332 | 0.06017 | -0.016 | -5.517
-7.5 | -0.305 | 0.06704 | -0.016 | -4.551
-7 | -0.278 | 0.05284 | -0.016 | -5.268
-6.5 | -0.251 | 0.05579 | -0.015 | -4.507
-6 | -0.225 | 0.04609 | -0.015 | -4.874
-5.5 | -0.198 | 0.04265 | -0.015 | -4.637
-5 | -0.171 | 0.03929 | -0.015 | -4.352
-4.5 | -0.207 | 0.03751 | -0.015 | -5.52
-4 | -0.208 | 0.0353 | -0.015 | -5.907
-3.5 | -0.171 | 0.0328 | -0.014 | -5.214
-3 | -0.124 | 0.03113 | -0.015 | -3.986
-2.5 | -0.091 | 0.00818 | -0.046 | -11.141
-2 | -0.025 | 0.00794 | -0.047 | -3.122
-1.5 | 0.043 | 0.00486 | -0.048 | 8.786
-1 | 0.111 | 0.0046 | -0.048 | 24.027
-0.5 | 0.178 | 0.00457 | -0.049 | 39.062
0 | 0.246 | 0.0046 | -0.05 | 53.461
0.5 | 0.313 | 0.00463 | -0.05 | 67.732
1 | 0.381 | 0.00473 | -0.051 | 80.504
1.5 | 0.448 | 0.0048 | -0.052 | 93.331
2 | 0.515 | 0.00498 | -0.052 | 103.4
2.5 | 0.582 | 0.00518 | -0.053 | 112.275
3 | 0.647 | 0.00508 | -0.054 | 127.57
3.5 | 0.711 | 0.00749 | -0.054 | 94.967
4 | 0.769 | 0.01057 | -0.055 | 72.799
4.5 | 0.818 | 0.01239 | -0.055 | 66.016
5 | 0.686 | 0.03656 | -0.017 | 18.753
5.5 | 0.682 | 0.03961 | -0.017 | 17.217
6 | 0.418 | 0.04334 | -0.018 | 9.646
6.5 | 0.445 | 0.04722 | -0.019 | 9.417
7 | 0.471 | 0.05204 | -0.02 | 9.054
7.5 | 0.498 | 0.05693 | -0.022 | 8.745
8 | 0.524 | 0.06043 | -0.023 | 8.679
8.5 | 0.551 | 0.06905 | -0.024 | 7.978
9 | 0.578 | 0.07121 | -0.025 | 8.112
9.5 | 0.604 | 0.09905 | -0.027 | 6.102
10 | 0.631 | 0.10479 | -0.027 | 6.018
10.5 | 0.657 | 0.10803 | -0.028 | 6.085
11 | 0.683 | 0.11124 | -0.029 | 6.144
11.5 | 0.71 | 0.12236 | -0.03 | 5.805
12 | 0.736 | 0.1257 | -0.031 | 5.859
12.5 | 0.763 | 0.1281 | -0.032 | 5.959
13 | 0.789 | 0.13176 | -0.033 | 5.991
13.5 | 0.816 | 0.14367 | -0.034 | 5.683
14 | 0.842 | 0.14734 | -0.035 | 5.717
14.5 | 0.869 | 0.15348 | -0.036 | 5.665
15 | 0.895 | 0.1576 | -0.037 | 5.68
15.5 | 0.921 | 0.16194 | -0.037 | 5.689
16 | 0.948 | 0.16708 | -0.038 | 5.674
16.5 | 0.973 | 0.17525 | -0.039 | 5.555
17 | 1.001 | 0.1774 | -0.04 | 5.64
17.5 | 1.026 | 0.18094 | -0.04 | 5.67
18 | 1.053 | 0.18948 | -0.042 | 5.558
18.5 | 1.078 | 0.19392 | -0.042 | 5.56
19 | 1.104 | 0.19978 | -0.043 | 5.527
19.5 | 1.131 | 0.20688 | -0.044 | 5.465
20 | 1.156 | 0.21005 | -0.044 | 5.502

## 40. Re 750k Mach 0.50 (2)
BIGFOIL.COM POLAR EXPORT
DP1.79_8.37_DS
DP1.79/8.37_DS |  |  |  | Cl Max: | 1.0046 | at alpha= | 20 | deg
XFOIL ncrit=9 |  |  |  | L/D Max: | 105.086 | at alpha= | 2 | deg
Re: | 750000 |  |  | Cd Min: | 0.28416 | at alpha= | 20 | deg
Mach: | 0.5 |  |  | Cl=0 at alpha= | -2.187 | deg
|  |  |  | @ Cl=0.1, Cd= | 0.0055692
|  |  |  | @ Cl=0.4, Cd= | 0.005111
|  |  |  | @ Cl=0.6, Cd= | 0.0057652
alpha (deg) | Cl | Cd | Cm | Cl/Cd
-20 | -0.7131 | 0.26042 | 0.0227 | -2.7383
-19.5 | -0.6936 | 0.2529 | 0.0185 | -2.7426
-19 | -0.6743 | 0.24533 | 0.0144 | -2.7485
-18.5 | -0.6554 | 0.2376 | 0.0102 | -2.7584
-17.5 | -0.6187 | 0.22159 | 0.0039 | -2.7921
-17 | -0.601 | 0.2144 | 0.0007 | -2.8032
-16.5 | -0.5834 | 0.20715 | -0.0025 | -2.8163
-16 | -0.5661 | 0.19982 | -0.0056 | -2.833
-15.5 | -0.5483 | 0.19226 | -0.0088 | -2.8519
-15 | -0.533 | 0.18526 | -0.0129 | -2.877
-14.5 | -0.5187 | 0.17795 | -0.0159 | -2.9149
-14 | -0.5047 | 0.17075 | -0.0184 | -2.9558
-13.5 | -0.4918 | 0.16344 | -0.0206 | -3.0091
-13 | -0.4815 | 0.15523 | -0.0222 | -3.1018
-12.5 | -0.4704 | 0.14812 | -0.0229 | -3.1758
-12 | -0.4614 | 0.14145 | -0.0238 | -3.2619
-11.5 | -0.4542 | 0.13493 | -0.0245 | -3.3662
-11 | -0.4484 | 0.12835 | -0.0251 | -3.4936
-10.5 | -0.4443 | 0.12175 | -0.0256 | -3.6493
-10 | -0.4418 | 0.11503 | -0.026 | -3.8407
-9.5 | -0.4402 | 0.10852 | -0.0264 | -4.0564
-9 | -0.4396 | 0.10192 | -0.0276 | -4.3132
-8.5 | -0.4417 | 0.09509 | -0.0281 | -4.6451
-8 | -0.4463 | 0.08866 | -0.0279 | -5.0338
-7.5 | -0.4403 | 0.08007 | -0.0329 | -5.4989
-7 | -0.4206 | 0.06985 | -0.044 | -6.0215
-6.5 | -0.4211 | 0.05825 | -0.0584 | -7.2292
-6 | -0.3981 | 0.04667 | -0.0699 | -8.5301
-5.5 | -0.3443 | 0.03907 | -0.0765 | -8.8124
-4.5 | -0.273 | 0.02037 | -0.0767 | -13.4021
-4 | -0.2277 | 0.01551 | -0.0721 | -14.6809
-3.5 | -0.1556 | 0.01224 | -0.0719 | -12.7124
-3 | -0.1022 | 0.01039 | -0.0684 | -9.8364
-2.5 | -0.0318 | 0.00922 | -0.0683 | -3.449
-2 | 0.019 | 0.00779 | -0.0652 | 2.439
-1.5 | 0.064 | 0.00628 | -0.0611 | 10.1911
-1 | 0.1111 | 0.00535 | -0.0563 | 20.7664
-0.5 | 0.1815 | 0.00503 | -0.0564 | 36.0835
0 | 0.268 | 0.00494 | -0.0604 | 54.251
1 | 0.4455 | 0.00517 | -0.0697 | 86.1702
1.5 | 0.5291 | 0.00543 | -0.0732 | 97.4401
2 | 0.6116 | 0.00582 | -0.0765 | 105.0859
2.5 | 0.6831 | 0.00681 | -0.0778 | 100.3084
3 | 0.7124 | 0.00785 | -0.0704 | 90.7516
3.5 | 0.7448 | 0.0088 | -0.0635 | 84.6364
4 | 0.7833 | 0.00963 | -0.0574 | 81.3396
4.5 | 0.8228 | 0.01058 | -0.0513 | 77.7694
5 | 0.8602 | 0.01181 | -0.0447 | 72.8366
5.5 | 0.8961 | 0.0134 | -0.037 | 66.8731
6 | 0.9278 | 0.01543 | -0.0285 | 60.1296
6.5 | 0.9491 | 0.01893 | -0.0186 | 50.1373
7 | 0.9644 | 0.02356 | -0.0088 | 40.9338
7.5 | 0.9588 | 0.02871 | 0.002 | 33.396
8 | 0.9362 | 0.03489 | 0.0115 | 26.8329
8.5 | 0.904 | 0.0424 | 0.0167 | 21.3208
9 | 0.8702 | 0.05214 | 0.0153 | 16.6897
9.5 | 0.839 | 0.06597 | 0.0056 | 12.7179
10 | 0.8163 | 0.08231 | -0.0048 | 9.9174
10.5 | 0.7941 | 0.09618 | -0.0118 | 8.2564
11 | 0.7791 | 0.10873 | -0.0175 | 7.1655
11.5 | 0.7699 | 0.12061 | -0.0227 | 6.3834
12 | 0.7684 | 0.13194 | -0.0275 | 5.8239
12.5 | 0.7697 | 0.14256 | -0.0321 | 5.3991
13 | 0.7737 | 0.15331 | -0.0367 | 5.0466
13.5 | 0.781 | 0.1638 | -0.0412 | 4.768
14 | 0.7895 | 0.17579 | -0.0463 | 4.4912
14.5 | 0.8031 | 0.18522 | -0.0507 | 4.3359
15 | 0.8182 | 0.19411 | -0.0549 | 4.2151
15.5 | 0.8347 | 0.20251 | -0.0589 | 4.1218
16 | 0.8487 | 0.21219 | -0.0625 | 3.9997
16.5 | 0.8666 | 0.2216 | -0.0672 | 3.9106
17 | 0.8851 | 0.23076 | -0.0719 | 3.8356
17.5 | 0.9041 | 0.23996 | -0.0769 | 3.7677
18 | 0.9231 | 0.24917 | -0.0825 | 3.7047
18.5 | 0.944 | 0.25856 | -0.0884 | 3.651
19 | 0.9645 | 0.2673 | -0.0934 | 3.6083
19.5 | 0.9846 | 0.27591 | -0.0984 | 3.5686
20 | 1.0046 | 0.28416 | -0.1032 | 3.5353

## 41. Re 1M Mach 0.00 (1)
BIGFOIL.COM POLAR EXPORT
DP1.79_8.37_DS
DP1.79/8.37_DS |  |  |  | Cl Max: | 0.855 | at alpha= | 6 | deg
JavaFoil+Calcfoil stall+Eppler ext transition |  |  |  | L/D Max: | 107.338 | at alpha= | 4 | deg
Re: | 1000000 |  |  | Cd Min: | 0.00461 | at alpha= | -1 | deg
Mach: | 0 |  |  | Cl=0 at alpha= | -1.8136 | deg
|  |  |  | @ Cl=0.1, Cd= | 0.0046107
|  |  |  | @ Cl=0.4, Cd= | 0.0049954
|  |  |  | @ Cl=0.6, Cd= | 0.0059379
alpha (deg) | Cl | Cd | Cm | Cl/Cd
-13.5 | -0.262 | 0.10081 | -0.011 | -2.594
-13 | -0.278 | 0.09576 | -0.012 | -2.902
-12.5 | -0.295 | 0.09194 | -0.012 | -3.205
-12 | -0.312 | 0.08597 | -0.012 | -3.625
-11.5 | -0.329 | 0.08101 | -0.012 | -4.056
-11 | -0.345 | 0.07608 | -0.012 | -4.532
-10.5 | -0.36 | 0.07282 | -0.012 | -4.944
-10 | -0.374 | 0.06827 | -0.012 | -5.474
-9.5 | -0.385 | 0.06404 | -0.012 | -6.01
-9 | -0.393 | 0.0602 | -0.012 | -6.525
-8.5 | -0.397 | 0.05681 | -0.012 | -6.988
-8 | -0.396 | 0.05389 | -0.012 | -7.356
-7.5 | -0.391 | 0.05012 | -0.012 | -7.792
-7 | -0.379 | 0.04731 | -0.012 | -8.012
-6.5 | -0.362 | 0.04401 | -0.012 | -8.218
-6 | -0.338 | 0.04146 | -0.012 | -8.165
-5.5 | -0.309 | 0.03917 | -0.012 | -7.891
-5 | -0.275 | 0.03698 | -0.012 | -7.445
-4.5 | -0.238 | 0.03499 | -0.012 | -6.797
-4 | -0.197 | 0.03325 | -0.012 | -5.933
-3.5 | -0.154 | 0.03167 | -0.013 | -4.871
-3 | -0.137 | 0.00799 | -0.04 | -17.124
-2.5 | -0.08 | 0.00779 | -0.04 | -10.217
-2 | -0.022 | 0.00766 | -0.041 | -2.814
-1.5 | 0.037 | 0.00476 | -0.041 | 7.783
-1 | 0.096 | 0.00461 | -0.042 | 20.77
-0.5 | 0.155 | 0.00462 | -0.043 | 33.452
0 | 0.213 | 0.00467 | -0.043 | 45.648
0.5 | 0.272 | 0.00472 | -0.044 | 57.647
1 | 0.331 | 0.00485 | -0.044 | 68.208
1.5 | 0.389 | 0.00496 | -0.045 | 78.508
2 | 0.448 | 0.00515 | -0.045 | 86.919
2.5 | 0.506 | 0.00536 | -0.046 | 94.416
3 | 0.564 | 0.00554 | -0.047 | 101.766
3.5 | 0.621 | 0.00617 | -0.047 | 100.548
4 | 0.675 | 0.00628 | -0.048 | 107.338
4.5 | 0.725 | 0.00773 | -0.048 | 93.852
5 | 0.773 | 0.00848 | -0.049 | 91.188
5.5 | 0.817 | 0.01108 | -0.049 | 73.734
6 | 0.855 | 0.01162 | -0.05 | 73.569
6.5 | 0.711 | 0.04169 | -0.016 | 17.061
7 | 0.728 | 0.04452 | -0.015 | 16.36
7.5 | 0.738 | 0.04741 | -0.015 | 15.575
8 | 0.741 | 0.05108 | -0.016 | 14.51
8.5 | 0.736 | 0.05458 | -0.016 | 13.494
9 | 0.725 | 0.0579 | -0.017 | 12.52
9.5 | 0.707 | 0.06205 | -0.019 | 11.397
10 | 0.684 | 0.06617 | -0.018 | 10.334
10.5 | 0.657 | 0.07123 | -0.019 | 9.218
11 | 0.626 | 0.0753 | -0.02 | 8.316

## 42. Re 1M Mach 0.00 (2)
BIGFOIL.COM POLAR EXPORT
DP1.79_8.37_DS
DP1.79/8.37_DS |  |  |  | Cl Max: | 1.1329 | at alpha= | 10.5 | deg
XFOIL ncrit=9 |  |  |  | L/D Max: | 108.434 | at alpha= | 2.5 | deg
Re: | 1000000 |  |  | Cd Min: | 0.13707 | at alpha= | 14 | deg
Mach: | 0 |  |  | Cl=0 at alpha= | -99 | deg
|  |  |  | @ Cl=0.1, Cd= | 0.00395
|  |  |  | @ Cl=0.4, Cd= | 0.0042611
|  |  |  | @ Cl=0.6, Cd= | 0.0056917
alpha (deg) | Cl | Cd | Cm | Cl/Cd
0 | 0.2315 | 0.00395 | -0.0525 | 58.6076
0.5 | 0.3076 | 0.00402 | -0.057 | 76.5174
1 | 0.3745 | 0.00417 | -0.0594 | 89.8082
1.5 | 0.4445 | 0.00442 | -0.0625 | 100.5656
2 | 0.5106 | 0.00473 | -0.0649 | 107.9493
2.5 | 0.5747 | 0.0053 | -0.067 | 108.434
3 | 0.6367 | 0.00626 | -0.0692 | 101.7093
3.5 | 0.6768 | 0.00715 | -0.0666 | 94.6573
4 | 0.7115 | 0.00793 | -0.0627 | 89.7226
4.5 | 0.7489 | 0.00863 | -0.0593 | 86.7787
5 | 0.7868 | 0.00938 | -0.056 | 83.8806
5.5 | 0.8245 | 0.01024 | -0.0527 | 80.5176
6 | 0.8633 | 0.01111 | -0.0494 | 77.7048
6.5 | 0.9016 | 0.01212 | -0.0459 | 74.3894
7 | 0.9401 | 0.01315 | -0.0426 | 71.4905
7.5 | 0.9673 | 0.01539 | -0.0371 | 62.8525
8 | 1.004 | 0.01678 | -0.0337 | 59.8331
8.5 | 1.0374 | 0.01872 | -0.0298 | 55.4167
9 | 1.07 | 0.02083 | -0.0259 | 51.3682
9.5 | 1.0983 | 0.02343 | -0.0216 | 46.8758
10 | 1.1237 | 0.02574 | -0.0171 | 43.6558
10.5 | 1.1329 | 0.02906 | -0.0105 | 38.9849
11 | 1.1168 | 0.03436 | -0.0009 | 32.5029
11.5 | 1.0989 | 0.03956 | 0.0066 | 27.7781
12 | 1.0658 | 0.04676 | 0.012 | 22.793
12.5 | 0.9329 | 0.07401 | 0.0033 | 12.6051
13 | 0.8931 | 0.0974 | -0.0135 | 9.1694
13.5 | 0.8124 | 0.13074 | -0.0271 | 6.2139
14 | 0.6336 | 0.13707 | -0.0221 | 4.6225

## 43. Re 1M Mach 0.10 (1)
BIGFOIL.COM POLAR EXPORT
DP1.79_8.37_DS
DP1.79/8.37_DS |  |  |  | Cl Max: | 0.857 | at alpha= | 6 | deg
JavaFoil+Calcfoil stall+Eppler ext transition |  |  |  | L/D Max: | 107.427 | at alpha= | 4 | deg
Re: | 1000000 |  |  | Cd Min: | 0.00461 | at alpha= | -1 | deg
Mach: | 0.1 |  |  | Cl=0 at alpha= | -1.8136 | deg
|  |  |  | @ Cl=0.1, Cd= | 0.0046107
|  |  |  | @ Cl=0.4, Cd= | 0.004989
|  |  |  | @ Cl=0.6, Cd= | 0.0767
alpha (deg) | Cl | Cd | Cm | Cl/Cd
-13 | -0.242 | 0.0978 | -0.012 | -2.47
-12.5 | -0.26 | 0.09239 | -0.012 | -2.817
-12 | -0.279 | 0.08585 | -0.012 | -3.256
-11.5 | -0.299 | 0.08184 | -0.012 | -3.651
-11 | -0.318 | 0.07716 | -0.012 | -4.121
-10.5 | -0.336 | 0.07277 | -0.012 | -4.62
-10 | -0.353 | 0.06801 | -0.012 | -5.191
-9.5 | -0.367 | 0.0644 | -0.012 | -5.706
-9 | -0.379 | 0.0607 | -0.012 | -6.239
-8.5 | -0.386 | 0.05663 | -0.012 | -6.814
-8 | -0.388 | 0.05351 | -0.012 | -7.255
-7.5 | -0.385 | 0.05053 | -0.012 | -7.618
-7 | -0.375 | 0.04716 | -0.012 | -7.961
-6.5 | -0.36 | 0.0443 | -0.012 | -8.12
-6 | -0.338 | 0.04158 | -0.012 | -8.124
-5.5 | -0.309 | 0.03927 | -0.012 | -7.874
-5 | -0.276 | 0.03702 | -0.012 | -7.451
-4.5 | -0.239 | 0.03504 | -0.012 | -6.807
-4 | -0.198 | 0.03325 | -0.012 | -5.955
-3.5 | -0.155 | 0.03169 | -0.014 | -4.889
-3 | -0.137 | 0.00799 | -0.04 | -17.184
-2.5 | -0.08 | 0.00783 | -0.04 | -10.214
-2 | -0.022 | 0.00769 | -0.041 | -2.818
-1.5 | 0.037 | 0.00476 | -0.042 | 7.819
-1 | 0.096 | 0.00461 | -0.042 | 20.868
-0.5 | 0.155 | 0.00462 | -0.043 | 33.613
0 | 0.214 | 0.00468 | -0.043 | 45.854
0.5 | 0.273 | 0.00471 | -0.044 | 58.047
1 | 0.332 | 0.00485 | -0.044 | 68.49
1.5 | 0.391 | 0.00496 | -0.045 | 78.856
2 | 0.45 | 0.00515 | -0.046 | 87.281
2.5 | 0.508 | 0.00537 | -0.046 | 94.71
3 | 0.567 | 0.00554 | -0.047 | 102.21
3.5 | 0.624 | 0.00618 | -0.047 | 100.866
4 | 0.678 | 0.00631 | -0.048 | 107.427
4.5 | 0.729 | 0.00776 | -0.048 | 93.89
5 | 0.777 | 0.00851 | -0.049 | 91.258
5.5 | 0.82 | 0.01115 | -0.05 | 73.566
6 | 0.857 | 0.01168 | -0.05 | 73.362
6.5 | 0.713 | 0.04184 | -0.018 | 17.035
7 | 0.728 | 0.04482 | -0.015 | 16.246
7.5 | 0.736 | 0.04782 | -0.015 | 15.394
8 | 0.736 | 0.05131 | -0.016 | 14.352
8.5 | 0.729 | 0.05486 | -0.017 | 13.281
9 | 0.713 | 0.05836 | -0.018 | 12.223
9.5 | 0.691 | 0.06261 | -0.019 | 11.043
10 | 0.664 | 0.06698 | -0.019 | 9.905
10.5 | 0.632 | 0.07158 | -0.02 | 8.824
11 | 0.597 | 0.0767 | -0.02 | 7.779

## 44. Re 1M Mach 0.10 (2)
BIGFOIL.COM POLAR EXPORT
DP1.79_8.37_DS
DP1.79/8.37_DS |  |  |  | Cl Max: | 1.1197 | at alpha= | 10.5 | deg
XFOIL ncrit=9 |  |  |  | L/D Max: | 108.255 | at alpha= | 2.5 | deg
Re: | 1000000 |  |  | Cd Min: | 0.23688 | at alpha= | -20 | deg
Mach: | 0.1 |  |  | Cl=0 at alpha= | -2.2908 | deg
|  |  |  | @ Cl=0.1, Cd= | 0.0043572
|  |  |  | @ Cl=0.4, Cd= | 0.0042657
|  |  |  | @ Cl=0.6, Cd= | 0.0056924
alpha (deg) | Cl | Cd | Cm | Cl/Cd
-20 | -0.6549 | 0.23688 | 0.0186 | -2.7647
-19.5 | -0.6399 | 0.23079 | 0.0153 | -2.7727
-19 | -0.6252 | 0.22474 | 0.0121 | -2.7819
-18.5 | -0.6107 | 0.21855 | 0.009 | -2.7943
-18 | -0.5964 | 0.21228 | 0.006 | -2.8095
-17.5 | -0.5823 | 0.20577 | 0.0031 | -2.8299
-17 | -0.567 | 0.19878 | -0.0001 | -2.8524
-16.5 | -0.5546 | 0.19167 | -0.0035 | -2.8935
-16 | -0.5423 | 0.18493 | -0.0063 | -2.9325
-15.5 | -0.5309 | 0.17795 | -0.009 | -2.9834
-15 | -0.523 | 0.16975 | -0.0113 | -3.081
-14.5 | -0.5117 | 0.16361 | -0.013 | -3.1276
-14 | -0.5018 | 0.1572 | -0.0151 | -3.1921
-13.5 | -0.4927 | 0.15055 | -0.0171 | -3.2727
-13 | -0.4847 | 0.1439 | -0.019 | -3.3683
-12.5 | -0.4779 | 0.13714 | -0.0208 | -3.4848
-12 | -0.4726 | 0.13034 | -0.0224 | -3.6259
-11.5 | -0.4695 | 0.12326 | -0.0238 | -3.809
-11 | -0.4678 | 0.11658 | -0.0248 | -4.0127
-10.5 | -0.4688 | 0.10938 | -0.0261 | -4.286
-10 | -0.4705 | 0.10272 | -0.0267 | -4.5804
-9.5 | -0.4758 | 0.09628 | -0.0269 | -4.9418
-9 | -0.4853 | 0.08963 | -0.027 | -5.4145
-8.5 | -0.5015 | 0.08253 | -0.0272 | -6.0766
-8 | -0.4908 | 0.07016 | -0.0436 | -6.9954
-7.5 | -0.4695 | 0.05528 | -0.0576 | -8.4931
-7 | -0.4394 | 0.04265 | -0.0649 | -10.3025
-6.5 | -0.4353 | 0.02792 | -0.0639 | -15.591
-6 | -0.3848 | 0.02329 | -0.0652 | -16.5221
-5 | -0.2891 | 0.01341 | -0.0618 | -21.5585
-4.5 | -0.2298 | 0.01123 | -0.0624 | -20.463
-4 | -0.1714 | 0.00965 | -0.063 | -17.7617
-3.5 | -0.1236 | 0.00895 | -0.0611 | -13.8101
-3 | -0.0674 | 0.00815 | -0.061 | -8.2699
-2.5 | -0.0195 | 0.00716 | -0.0595 | -2.7235
-2 | 0.0271 | 0.00598 | -0.0579 | 4.5318
-1.5 | 0.0638 | 0.00486 | -0.0538 | 13.1276
-1 | 0.107 | 0.00426 | -0.0505 | 25.1174
-0.5 | 0.1625 | 0.00402 | -0.0499 | 40.4229
0 | 0.2319 | 0.00396 | -0.0526 | 58.5606
0.5 | 0.3084 | 0.00402 | -0.0571 | 76.7164
1 | 0.3758 | 0.00418 | -0.0595 | 89.9043
1.5 | 0.4464 | 0.00443 | -0.0627 | 100.7675
2 | 0.5126 | 0.00475 | -0.065 | 107.9158
2.5 | 0.577 | 0.00533 | -0.0672 | 108.2552
3 | 0.6392 | 0.00631 | -0.0693 | 101.2995
4 | 0.7145 | 0.00797 | -0.0628 | 89.6487
4.5 | 0.752 | 0.00867 | -0.0593 | 86.7359
5 | 0.79 | 0.00944 | -0.0559 | 83.6864
5.5 | 0.8278 | 0.01031 | -0.0524 | 80.291
6 | 0.8665 | 0.01121 | -0.049 | 77.2971
6.5 | 0.9051 | 0.01223 | -0.0454 | 74.0065
7 | 0.9431 | 0.01334 | -0.0419 | 70.6972
7.5 | 0.9705 | 0.0156 | -0.0363 | 62.2115
8 | 1.0063 | 0.01715 | -0.0326 | 58.6764
8.5 | 1.0394 | 0.01925 | -0.0285 | 53.9948
9 | 1.0712 | 0.02153 | -0.0244 | 49.7538
9.5 | 1.0975 | 0.02438 | -0.0197 | 45.0164
10 | 1.1183 | 0.02716 | -0.0144 | 41.1745
10.5 | 1.1197 | 0.03073 | -0.0066 | 36.4367
11 | 1.1012 | 0.03606 | 0.0026 | 30.538
11.5 | 1.0742 | 0.04234 | 0.0098 | 25.3708
12 | 0.948 | 0.0644 | 0.0099 | 14.7205
12.5 | 0.9248 | 0.07745 | 0 | 11.9406
13 | 0.8493 | 0.11181 | -0.0193 | 7.5959
13.5 | 0.8063 | 0.13326 | -0.0282 | 6.0506
14 | 0.7808 | 0.15287 | -0.0351 | 5.1076
14.5 | 0.7823 | 0.16323 | -0.0394 | 4.7926
15 | 0.7873 | 0.17252 | -0.0434 | 4.5635
15.5 | 0.7956 | 0.18051 | -0.047 | 4.4075

## 45. Re 1M Mach 0.25 (1)
BIGFOIL.COM POLAR EXPORT
DP1.79_8.37_DS
DP1.79/8.37_DS |  |  |  | Cl Max: | 0.868 | at alpha= | 6 | deg
JavaFoil+Calcfoil stall+Eppler ext transition |  |  |  | L/D Max: | 111.837 | at alpha= | 3.5 | deg
Re: | 1000000 |  |  | Cd Min: | 0.00467 | at alpha= | -0.5 | deg
Mach: | 0.25 |  |  | Cl=0 at alpha= | -1.8167 | deg
|  |  |  | @ Cl=0.1, Cd= | 0.0047487
|  |  |  | @ Cl=0.4, Cd= | 0.08023
|  |  |  | @ Cl=0.6, Cd= | 0.08023
alpha (deg) | Cl | Cd | Cm | Cl/Cd
-12 | -0.058 | 0.08834 | -0.013 | -0.654
-11.5 | -0.055 | 0.08339 | -0.013 | -0.659
-11 | -0.052 | 0.07818 | -0.013 | -0.667
-10.5 | -0.049 | 0.07469 | -0.013 | -0.66
-10 | -0.152 | 0.07021 | -0.013 | -2.159
-9.5 | -0.205 | 0.06603 | -0.013 | -3.109
-9 | -0.25 | 0.06192 | -0.013 | -4.039
-8.5 | -0.287 | 0.05861 | -0.013 | -4.901
-8 | -0.316 | 0.05482 | -0.013 | -5.764
-7.5 | -0.335 | 0.05161 | -0.013 | -6.493
-7 | -0.344 | 0.04783 | -0.013 | -7.19
-6.5 | -0.342 | 0.04526 | -0.012 | -7.554
-6 | -0.33 | 0.04233 | -0.013 | -7.791
-5.5 | -0.307 | 0.03953 | -0.013 | -7.772
-5 | -0.277 | 0.0373 | -0.013 | -7.44
-4.5 | -0.242 | 0.03537 | -0.012 | -6.84
-4 | -0.202 | 0.03347 | -0.013 | -6.034
-3.5 | -0.158 | 0.03186 | -0.013 | -4.974
-3 | -0.141 | 0.0081 | -0.041 | -17.383
-2.5 | -0.082 | 0.00788 | -0.042 | -10.417
-2 | -0.022 | 0.00775 | -0.042 | -2.869
-1.5 | 0.038 | 0.00483 | -0.043 | 7.914
-1 | 0.099 | 0.00475 | -0.043 | 20.829
-0.5 | 0.16 | 0.00467 | -0.044 | 34.202
0 | 0.22 | 0.00472 | -0.045 | 46.705
0.5 | 0.281 | 0.00478 | -0.045 | 58.829
1 | 0.341 | 0.00492 | -0.046 | 69.364
1.5 | 0.402 | 0.00501 | -0.046 | 80.163
2 | 0.462 | 0.00522 | -0.047 | 88.595
2.5 | 0.522 | 0.00547 | -0.048 | 95.448
3 | 0.582 | 0.00583 | -0.048 | 99.879
3.5 | 0.64 | 0.00572 | -0.049 | 111.837
4 | 0.695 | 0.00645 | -0.049 | 107.721
4.5 | 0.746 | 0.00826 | -0.05 | 90.383
5 | 0.794 | 0.01094 | -0.05 | 72.55
5.5 | 0.835 | 0.01151 | -0.051 | 72.571
6 | 0.868 | 0.01208 | -0.051 | 71.794
6.5 | 0.714 | 0.04239 | -0.016 | 16.851
7 | 0.72 | 0.0454 | -0.016 | 15.852
7.5 | 0.713 | 0.04893 | -0.017 | 14.566
8 | 0.692 | 0.05234 | -0.017 | 13.226
8.5 | 0.658 | 0.0563 | -0.019 | 11.686
9 | 0.61 | 0.06038 | -0.019 | 10.104
9.5 | 0.551 | 0.06496 | -0.02 | 8.477
10 | 0.481 | 0.06934 | -0.02 | 6.94
10.5 | 0.404 | 0.07436 | -0.021 | 5.431
11 | 0.32 | 0.08023 | -0.021 | 3.983

## 46. Re 1M Mach 0.25 (2)
BIGFOIL.COM POLAR EXPORT
DP1.79_8.37_DS
DP1.79/8.37_DS |  |  |  | Cl Max: | 1.062 | at alpha= | 9 | deg
XFOIL ncrit=9 |  |  |  | L/D Max: | 107.979 | at alpha= | 2 | deg
Re: | 1000000 |  |  | Cd Min: | 0.15871 | at alpha= | 14 | deg
Mach: | 0.25 |  |  | Cl=0 at alpha= | -99 | deg
|  |  |  | @ Cl=0.1, Cd= | 0.00399
|  |  |  | @ Cl=0.4, Cd= | 0.0042931
|  |  |  | @ Cl=0.6, Cd= | 0.0056947
alpha (deg) | Cl | Cd | Cm | Cl/Cd
0 | 0.2356 | 0.00399 | -0.0534 | 59.0476
0.5 | 0.3126 | 0.00406 | -0.0575 | 76.9951
1 | 0.3827 | 0.00423 | -0.0601 | 90.4728
1.5 | 0.4567 | 0.0045 | -0.0636 | 101.4889
2 | 0.5237 | 0.00485 | -0.0657 | 107.9794
2.5 | 0.5896 | 0.00552 | -0.0677 | 106.8116
3 | 0.6533 | 0.00659 | -0.0698 | 99.1351
3.5 | 0.6944 | 0.00746 | -0.0668 | 93.0831
4 | 0.7303 | 0.00822 | -0.0626 | 88.8443
4.5 | 0.7685 | 0.00896 | -0.0587 | 85.7701
5 | 0.8071 | 0.00977 | -0.0548 | 82.61
5.5 | 0.8453 | 0.01073 | -0.0508 | 78.7791
6 | 0.8831 | 0.01188 | -0.0463 | 74.335
6.5 | 0.9227 | 0.01296 | -0.0423 | 71.196
7 | 0.9572 | 0.01454 | -0.0374 | 65.8322
7.5 | 0.9843 | 0.01714 | -0.0312 | 57.4271
8 | 1.0173 | 0.0196 | -0.0262 | 51.9031
8.5 | 1.0452 | 0.02286 | -0.0207 | 45.7218
9 | 1.062 | 0.02696 | -0.0139 | 39.3917
9.5 | 1.053 | 0.03247 | -0.0039 | 32.4299
10 | 1.0256 | 0.03862 | 0.0062 | 26.5562
10.5 | 0.9896 | 0.0459 | 0.0128 | 21.5599
11 | 0.9492 | 0.05538 | 0.0135 | 17.1398
11.5 | 0.9068 | 0.06963 | 0.005 | 13.0231
12 | 0.8694 | 0.09233 | -0.0108 | 9.4162
12.5 | 0.829 | 0.11226 | -0.0195 | 7.3846
13 | 0.8021 | 0.12856 | -0.0265 | 6.2391
13.5 | 0.7881 | 0.14242 | -0.0322 | 5.5336
14 | 0.7701 | 0.15871 | -0.0377 | 4.8522

## 47. Re 1M Mach 0.50 (1)
BIGFOIL.COM POLAR EXPORT
DP1.79_8.37_DS
DP1.79/8.37_DS |  |  |  | Cl Max: | 1.156 | at alpha= | 20 | deg
JavaFoil+Calcfoil stall+Eppler ext transition |  |  |  | L/D Max: | 120.579 | at alpha= | 3 | deg
Re: | 1000000 |  |  | Cd Min: | 0.00439 | at alpha= | 1 | deg
Mach: | 0.5 |  |  | Cl=0 at alpha= | -1.8162 | deg
|  |  |  | @ Cl=0.1, Cd= | 0.0052047
|  |  |  | @ Cl=0.4, Cd= | 0.0044184
|  |  |  | @ Cl=0.6, Cd= | 0.069083
alpha (deg) | Cl | Cd | Cm | Cl/Cd
-20 | -0.969 | 0.1938 | -0.014 | -4.999
-19.5 | -0.943 | 0.19387 | -0.015 | -4.866
-19 | -0.916 | 0.18531 | -0.015 | -4.944
-18.5 | -0.89 | 0.17873 | -0.015 | -4.981
-18 | -0.864 | 0.17687 | -0.015 | -4.888
-17.5 | -0.837 | 0.16649 | -0.015 | -5.029
-17 | -0.811 | 0.16248 | -0.015 | -4.992
-16.5 | -0.785 | 0.158 | -0.016 | -4.97
-16 | -0.759 | 0.15666 | -0.016 | -4.847
-15.5 | -0.732 | 0.14866 | -0.016 | -4.923
-15 | -0.706 | 0.14124 | -0.016 | -4.996
-14.5 | -0.679 | 0.13734 | -0.016 | -4.947
-14 | -0.652 | 0.13211 | -0.016 | -4.936
-13.5 | -0.626 | 0.12853 | -0.016 | -4.869
-13 | -0.6 | 0.12479 | -0.016 | -4.804
-12.5 | -0.572 | 0.11843 | -0.016 | -4.832
-12 | -0.546 | 0.11223 | -0.016 | -4.864
-11.5 | -0.519 | 0.11139 | -0.016 | -4.663
-11 | -0.492 | 0.10438 | -0.016 | -4.717
-10.5 | -0.466 | 0.10332 | -0.016 | -4.509
-10 | -0.439 | 0.09795 | -0.017 | -4.485
-9.5 | -0.412 | 0.07189 | -0.016 | -5.735
-9 | -0.386 | 0.06288 | -0.016 | -6.133
-8.5 | -0.359 | 0.07252 | -0.016 | -4.947
-8 | -0.332 | 0.05794 | -0.016 | -5.73
-7.5 | -0.305 | 0.05377 | -0.016 | -5.676
-7 | -0.278 | 0.05079 | -0.016 | -5.481
-6.5 | -0.251 | 0.04692 | -0.016 | -5.36
-6 | -0.225 | 0.04475 | -0.016 | -5.021
-5.5 | -0.198 | 0.0414 | -0.016 | -4.779
-5 | -0.171 | 0.03853 | -0.015 | -4.438
-4.5 | -0.207 | 0.0368 | -0.015 | -5.627
-4 | -0.209 | 0.03451 | -0.015 | -6.042
-3.5 | -0.171 | 0.03291 | -0.015 | -5.197
-3 | -0.124 | 0.03123 | -0.015 | -3.973
-2.5 | -0.091 | 0.00832 | -0.046 | -10.956
-2 | -0.025 | 0.00811 | -0.047 | -3.059
-1.5 | 0.043 | 0.00554 | -0.048 | 7.709
-1 | 0.111 | 0.00514 | -0.048 | 21.533
-0.5 | 0.178 | 0.00501 | -0.049 | 35.597
0 | 0.246 | 0.00458 | -0.05 | 53.682
0.5 | 0.314 | 0.00467 | -0.05 | 67.112
1 | 0.381 | 0.00439 | -0.051 | 86.775
1.5 | 0.448 | 0.00449 | -0.052 | 99.797
2 | 0.515 | 0.00468 | -0.052 | 110.128
2.5 | 0.582 | 0.00496 | -0.053 | 117.38
3 | 0.648 | 0.00537 | -0.054 | 120.579
3.5 | 0.711 | 0.00615 | -0.054 | 115.666
4 | 0.77 | 0.00995 | -0.055 | 77.348
4.5 | 0.818 | 0.0118 | -0.055 | 69.376
5 | 0.851 | 0.01252 | -0.056 | 67.982
5.5 | 0.682 | 0.03885 | -0.017 | 17.557
6 | 0.418 | 0.04254 | -0.019 | 9.829
6.5 | 0.445 | 0.04603 | -0.02 | 9.664
7 | 0.471 | 0.05049 | -0.021 | 9.334
7.5 | 0.498 | 0.05504 | -0.022 | 9.047
8 | 0.525 | 0.05821 | -0.024 | 9.012
8.5 | 0.551 | 0.0659 | -0.024 | 8.361
9 | 0.578 | 0.06822 | -0.025 | 8.469
9.5 | 0.604 | 0.06924 | -0.027 | 8.73
10 | 0.631 | 0.08567 | -0.027 | 7.362
10.5 | 0.657 | 0.1022 | -0.029 | 6.433
11 | 0.684 | 0.10529 | -0.029 | 6.492
11.5 | 0.71 | 0.11433 | -0.03 | 6.214
12 | 0.736 | 0.11766 | -0.031 | 6.259
12.5 | 0.764 | 0.1216 | -0.032 | 6.279
13 | 0.789 | 0.12519 | -0.033 | 6.306
13.5 | 0.817 | 0.13347 | -0.034 | 6.117
14 | 0.842 | 0.13715 | -0.035 | 6.142
14.5 | 0.87 | 0.14369 | -0.036 | 6.051
15 | 0.895 | 0.14779 | -0.037 | 6.057
15.5 | 0.921 | 0.15325 | -0.037 | 6.012
16 | 0.948 | 0.15786 | -0.038 | 6.005
16.5 | 0.974 | 0.16446 | -0.039 | 5.919
17 | 1.001 | 0.16838 | -0.04 | 5.942
17.5 | 1.026 | 0.17208 | -0.04 | 5.962
18 | 1.053 | 0.18027 | -0.042 | 5.842
18.5 | 1.078 | 0.18471 | -0.042 | 5.838
19 | 1.104 | 0.18903 | -0.043 | 5.843
19.5 | 1.131 | 0.19216 | -0.044 | 5.883
20 | 1.156 | 0.20128 | -0.044 | 5.742

## 48. Re 1M Mach 0.50 (2)
BIGFOIL.COM POLAR EXPORT
DP1.79_8.37_DS
DP1.79/8.37_DS |  |  |  | Cl Max: | 1.0076 | at alpha= | 20 | deg
XFOIL ncrit=9 |  |  |  | L/D Max: | 106.654 | at alpha= | 2 | deg
Re: | 1000000 |  |  | Cd Min: | 0.28593 | at alpha= | 20 | deg
Mach: | 0.5 |  |  | Cl=0 at alpha= | -2.3421 | deg
|  |  |  | @ Cl=0.1, Cd= | 0.0052714
|  |  |  | @ Cl=0.4, Cd= | 0.0044254
|  |  |  | @ Cl=0.6, Cd= | 0.0058247
alpha (deg) | Cl | Cd | Cm | Cl/Cd
-20 | -0.7154 | 0.26051 | 0.0237 | -2.7462
-19.5 | -0.6958 | 0.25299 | 0.0196 | -2.7503
-19 | -0.6763 | 0.2454 | 0.0156 | -2.7559
-18.5 | -0.6563 | 0.23753 | 0.0117 | -2.763
-18 | -0.6363 | 0.22979 | 0.0077 | -2.7691
-17.5 | -0.6175 | 0.22217 | 0.0039 | -2.7794
-17 | -0.5996 | 0.21445 | 0.0001 | -2.796
-16.5 | -0.5827 | 0.2067 | -0.0036 | -2.8191
-15.5 | -0.55 | 0.1913 | -0.0087 | -2.8751
-15 | -0.5339 | 0.18449 | -0.0113 | -2.8939
-14.5 | -0.5186 | 0.17725 | -0.014 | -2.9258
-14 | -0.5043 | 0.17011 | -0.0164 | -2.9646
-13.5 | -0.4909 | 0.16287 | -0.0185 | -3.0141
-13 | -0.4783 | 0.15566 | -0.0208 | -3.0727
-12.5 | -0.4688 | 0.14873 | -0.0227 | -3.152
-12 | -0.4611 | 0.14185 | -0.0241 | -3.2506
-11.5 | -0.4555 | 0.13481 | -0.0251 | -3.3788
-11 | -0.4502 | 0.12814 | -0.0256 | -3.5133
-10.5 | -0.4468 | 0.12124 | -0.026 | -3.6853
-10 | -0.4446 | 0.11433 | -0.0263 | -3.8887
-9.5 | -0.4432 | 0.10773 | -0.0264 | -4.114
-9 | -0.4507 | 0.1 | -0.0265 | -4.507
-8.5 | -0.4502 | 0.09381 | -0.0266 | -4.7991
-8 | -0.4332 | 0.08499 | -0.0338 | -5.0971
-7.5 | -0.4147 | 0.0757 | -0.0429 | -5.4782
-7 | -0.4021 | 0.06588 | -0.0532 | -6.1035
-6 | -0.3475 | 0.04312 | -0.0803 | -8.0589
-5 | -0.2909 | 0.02403 | -0.0851 | -12.1057
-4.5 | -0.2396 | 0.01673 | -0.0837 | -14.3216
-4 | -0.1951 | 0.01259 | -0.078 | -15.4964
-3.5 | -0.1303 | 0.01023 | -0.0765 | -12.737
-3 | -0.0766 | 0.00916 | -0.0728 | -8.3624
-2.5 | -0.018 | 0.00808 | -0.0704 | -2.2277
-2 | 0.039 | 0.00684 | -0.0685 | 5.7018
-1.5 | 0.0852 | 0.00557 | -0.0647 | 15.2962
-1 | 0.1303 | 0.00466 | -0.0599 | 27.9614
-0.5 | 0.1825 | 0.00426 | -0.0563 | 42.8404
0 | 0.2522 | 0.00417 | -0.0566 | 60.4796
0.5 | 0.3364 | 0.00426 | -0.0605 | 78.9671
1 | 0.421 | 0.00448 | -0.0644 | 93.9732
1.5 | 0.4984 | 0.00483 | -0.0667 | 103.1884
2 | 0.5706 | 0.00535 | -0.0678 | 106.6542
2.5 | 0.6412 | 0.00649 | -0.0692 | 98.7982
3 | 0.7158 | 0.00769 | -0.0716 | 93.0819
3.5 | 0.7541 | 0.00843 | -0.0657 | 89.4543
4 | 0.7933 | 0.00918 | -0.0597 | 86.4161
4.5 | 0.833 | 0.01007 | -0.0536 | 82.721
5 | 0.8718 | 0.0112 | -0.047 | 77.8393
5.5 | 0.9103 | 0.01258 | -0.0397 | 72.3609
6 | 0.9406 | 0.01469 | -0.0306 | 64.03
6.5 | 0.9672 | 0.01786 | -0.0213 | 54.1545
7 | 0.985 | 0.02253 | -0.0114 | 43.7195
7.5 | 0.9788 | 0.02785 | 0 | 35.1454
8 | 0.955 | 0.03412 | 0.0103 | 27.9894
8.5 | 0.9239 | 0.0414 | 0.0164 | 22.3164
9 | 0.8908 | 0.0505 | 0.0162 | 17.6396
9.5 | 0.8541 | 0.06401 | 0.0075 | 13.3432
10 | 0.8282 | 0.08122 | -0.0043 | 10.197
10.5 | 0.8113 | 0.09425 | -0.0113 | 8.608
11 | 0.7948 | 0.10694 | -0.0174 | 7.4322
11.5 | 0.7832 | 0.11912 | -0.0229 | 6.5749
12 | 0.7793 | 0.13015 | -0.0278 | 5.9877
12.5 | 0.7784 | 0.14126 | -0.0326 | 5.5104
13 | 0.7801 | 0.1528 | -0.0375 | 5.1054
13.5 | 0.7879 | 0.16263 | -0.0418 | 4.8447
14 | 0.7936 | 0.17461 | -0.0468 | 4.545
14.5 | 0.8033 | 0.1843 | -0.0506 | 4.3587
15 | 0.8178 | 0.19411 | -0.0551 | 4.2131
15.5 | 0.8342 | 0.20353 | -0.0598 | 4.0987
16 | 0.8525 | 0.21349 | -0.0654 | 3.9932
16.5 | 0.8707 | 0.22273 | -0.0701 | 3.9092
17 | 0.8893 | 0.23162 | -0.0748 | 3.8395
17.5 | 0.9084 | 0.24037 | -0.0796 | 3.7792
18 | 0.9277 | 0.24901 | -0.0842 | 3.7256
18.5 | 0.9458 | 0.25768 | -0.0881 | 3.6704
19 | 0.9657 | 0.26702 | -0.0934 | 3.6166
19.5 | 0.9859 | 0.27623 | -0.0989 | 3.5691
20 | 1.0076 | 0.28593 | -0.105 | 3.5239

## 49. Re 2M Mach 0.00 (1)
BIGFOIL.COM POLAR EXPORT
DP1.79_8.37_DS
DP1.79/8.37_DS |  |  |  | Cl Max: | 0.921 | at alpha= | 8 | deg
JavaFoil+Calcfoil stall+Eppler ext transition |  |  |  | L/D Max: | 104.641 | at alpha= | 6.5 | deg
Re: | 2000000 |  |  | Cd Min: | 0.00431 | at alpha= | 1 | deg
Mach: | 0 |  |  | Cl=0 at alpha= | -1.8136 | deg
|  |  |  | @ Cl=0.1, Cd= | 0.0045944
|  |  |  | @ Cl=0.4, Cd= | 0.0044785
|  |  |  | @ Cl=0.6, Cd= | 0.09134
alpha (deg) | Cl | Cd | Cm | Cl/Cd
-13.5 | -0.262 | 0.09565 | -0.012 | -2.738
-13 | -0.278 | 0.09063 | -0.013 | -3.071
-12.5 | -0.295 | 0.08571 | -0.013 | -3.443
-12 | -0.312 | 0.08114 | -0.013 | -3.846
-11.5 | -0.329 | 0.07672 | -0.013 | -4.288
-11 | -0.345 | 0.07252 | -0.013 | -4.761
-10.5 | -0.361 | 0.0683 | -0.013 | -5.279
-10 | -0.374 | 0.06417 | -0.013 | -5.831
-9.5 | -0.385 | 0.06065 | -0.013 | -6.354
-9 | -0.393 | 0.05729 | -0.013 | -6.865
-8.5 | -0.397 | 0.05383 | -0.013 | -7.381
-8 | -0.397 | 0.05058 | -0.013 | -7.844
-7.5 | -0.391 | 0.04762 | -0.013 | -8.21
-7 | -0.379 | 0.04487 | -0.013 | -8.456
-6.5 | -0.362 | 0.04224 | -0.013 | -8.568
-6 | -0.339 | 0.03989 | -0.013 | -8.489
-5.5 | -0.309 | 0.03774 | -0.013 | -8.195
-5 | -0.275 | 0.03573 | -0.013 | -7.708
-4.5 | -0.238 | 0.03404 | -0.013 | -6.989
-4 | -0.246 | 0.00746 | -0.038 | -33.032
-3.5 | -0.193 | 0.00735 | -0.039 | -26.198
-3 | -0.137 | 0.00715 | -0.04 | -19.127
-2.5 | -0.08 | 0.00708 | -0.04 | -11.238
-2 | -0.022 | 0.00689 | -0.041 | -3.129
-1.5 | 0.037 | 0.00488 | -0.041 | 7.584
-1 | 0.096 | 0.00461 | -0.042 | 20.768
-0.5 | 0.155 | 0.00438 | -0.043 | 35.286
0 | 0.213 | 0.00433 | -0.043 | 49.231
0.5 | 0.272 | 0.00435 | -0.044 | 62.578
1 | 0.331 | 0.00431 | -0.044 | 76.772
1.5 | 0.389 | 0.00443 | -0.045 | 87.838
2 | 0.448 | 0.00469 | -0.045 | 95.514
2.5 | 0.506 | 0.00511 | -0.046 | 98.978
3 | 0.564 | 0.00573 | -0.047 | 98.365
3.5 | 0.621 | 0.00688 | -0.047 | 90.163
4 | 0.675 | 0.00783 | -0.048 | 86.303
4.5 | 0.726 | 0.00767 | -0.048 | 94.639
5 | 0.774 | 0.00823 | -0.049 | 94.06
5.5 | 0.818 | 0.00855 | -0.049 | 95.626
6 | 0.856 | 0.00884 | -0.05 | 96.763
6.5 | 0.885 | 0.00846 | -0.05 | 104.641
7 | 0.906 | 0.01121 | -0.051 | 80.819
7.5 | 0.918 | 0.01171 | -0.051 | 78.405
8 | 0.921 | 0.01234 | -0.052 | 74.591
8.5 | 0.914 | 0.01291 | -0.052 | 70.784
9 | 0.898 | 0.01357 | -0.053 | 66.189
9.5 | 0.874 | 0.01439 | -0.053 | 60.726
10 | 0.691 | 0.06121 | -0.029 | 11.285
10.5 | 0.66 | 0.0668 | -0.027 | 9.886
11 | 0.631 | 0.07039 | -0.028 | 8.958
11.5 | 0.597 | 0.07556 | -0.028 | 7.902
12 | 0.562 | 0.08071 | -0.027 | 6.968
12.5 | 0.528 | 0.08589 | -0.027 | 6.151
13 | 0.495 | 0.09134 | -0.027 | 5.416

## 50. Re 2M Mach 0.00 (2)
BIGFOIL.COM POLAR EXPORT
DP1.79_8.37_DS
DP1.79/8.37_DS |  |  |  | Cl Max: | 1.2546 | at alpha= | 11.5 | deg
XFOIL ncrit=9 |  |  |  | L/D Max: | 110.556 | at alpha= | 2 | deg
Re: | 2000000 |  |  | Cd Min: | 0.25423 | at alpha= | 20 | deg
Mach: | 0 |  |  | Cl=0 at alpha= | -99 | deg
|  |  |  | @ Cl=0.1, Cd= | 0.00318
|  |  |  | @ Cl=0.4, Cd= | 0.0036888
|  |  |  | @ Cl=0.6, Cd= | 0.0060526
alpha (deg) | Cl | Cd | Cm | Cl/Cd
0 | 0.2126 | 0.00318 | -0.0481 | 66.8553
0.5 | 0.2621 | 0.0032 | -0.0466 | 81.9062
1 | 0.3182 | 0.00332 | -0.0467 | 95.8434
1.5 | 0.3912 | 0.00362 | -0.0508 | 108.0663
2 | 0.4577 | 0.00414 | -0.0536 | 110.5556
2.5 | 0.5121 | 0.00496 | -0.0538 | 103.246
3 | 0.5751 | 0.00577 | -0.0561 | 99.6707
3.5 | 0.6359 | 0.00646 | -0.0578 | 98.4365
4 | 0.7003 | 0.00717 | -0.0605 | 97.6709
4.5 | 0.7636 | 0.00786 | -0.0629 | 97.1501
5 | 0.8046 | 0.00843 | -0.0602 | 95.4448
5.5 | 0.8445 | 0.00904 | -0.0571 | 93.4181
6 | 0.8855 | 0.00966 | -0.0542 | 91.6667
6.5 | 0.9267 | 0.01032 | -0.0514 | 89.7965
7 | 0.9684 | 0.01097 | -0.0487 | 88.2771
7.5 | 1.0069 | 0.01197 | -0.0454 | 84.1186
8 | 1.0352 | 0.014 | -0.0401 | 73.9429
8.5 | 1.0752 | 0.01493 | -0.0374 | 72.0161
9 | 1.1145 | 0.01594 | -0.0347 | 69.9184
9.5 | 1.1498 | 0.01737 | -0.0313 | 66.1946
10 | 1.1855 | 0.01869 | -0.0282 | 63.4296
10.5 | 1.2245 | 0.0195 | -0.0259 | 62.7949
11 | 1.2529 | 0.0213 | -0.0218 | 58.8216
11.5 | 1.2546 | 0.02477 | -0.0135 | 50.65
12 | 1.2365 | 0.02983 | -0.0037 | 41.4516
12.5 | 1.2317 | 0.03367 | 0.0026 | 36.5815
13 | 1.2093 | 0.03948 | 0.0082 | 30.6307
13.5 | 1.1691 | 0.04847 | 0.0104 | 24.1201
14 | 1.1486 | 0.05736 | 0.0076 | 20.0244
14.5 | 1.1143 | 0.07205 | -0.0016 | 15.4656
15 | 1.0615 | 0.09542 | -0.0161 | 11.1245
15.5 | 1.0086 | 0.11716 | -0.0263 | 8.6087
17 | 0.8282 | 0.20648 | -0.0619 | 4.011
17.5 | 0.8399 | 0.21486 | -0.0659 | 3.9091
18 | 0.8526 | 0.22302 | -0.07 | 3.823
18.5 | 0.8662 | 0.23089 | -0.0741 | 3.7516
19 | 0.8808 | 0.23886 | -0.0783 | 3.6875
19.5 | 0.8968 | 0.24703 | -0.0827 | 3.6303
20 | 0.9118 | 0.25423 | -0.0869 | 3.5865

## 51. Re 2M Mach 0.10 (1)
BIGFOIL.COM POLAR EXPORT
DP1.79_8.37_DS
DP1.79/8.37_DS |  |  |  | Cl Max: | 0.915 | at alpha= | 7.5 | deg
JavaFoil+Calcfoil stall+Eppler ext transition |  |  |  | L/D Max: | 105.875 | at alpha= | 6 | deg
Re: | 2000000 |  |  | Cd Min: | 0.00431 | at alpha= | 1 | deg
Mach: | 0.1 |  |  | Cl=0 at alpha= | -1.8136 | deg
|  |  |  | @ Cl=0.1, Cd= | 0.0046137
|  |  |  | @ Cl=0.4, Cd= | 0.0044697
|  |  |  | @ Cl=0.6, Cd= | 0.0866
alpha (deg) | Cl | Cd | Cm | Cl/Cd
-13 | -0.242 | 0.09173 | -0.013 | -2.638
-12.5 | -0.261 | 0.08663 | -0.013 | -3.009
-12 | -0.28 | 0.08147 | -0.013 | -3.435
-11.5 | -0.299 | 0.07656 | -0.013 | -3.908
-11 | -0.318 | 0.0725 | -0.013 | -4.392
-10.5 | -0.337 | 0.06837 | -0.013 | -4.925
-10 | -0.354 | 0.0647 | -0.014 | -5.464
-9.5 | -0.368 | 0.06103 | -0.013 | -6.029
-9 | -0.379 | 0.05757 | -0.013 | -6.585
-8.5 | -0.386 | 0.05401 | -0.013 | -7.152
-8 | -0.389 | 0.05086 | -0.013 | -7.641
-7.5 | -0.385 | 0.04779 | -0.014 | -8.062
-7 | -0.376 | 0.045 | -0.014 | -8.353
-6.5 | -0.36 | 0.04246 | -0.013 | -8.478
-6 | -0.338 | 0.03992 | -0.013 | -8.466
-5.5 | -0.309 | 0.03781 | -0.013 | -8.181
-5 | -0.276 | 0.03574 | -0.013 | -7.721
-4.5 | -0.239 | 0.03409 | -0.013 | -7.001
-4 | -0.198 | 0.0324 | -0.014 | -6.118
-3.5 | -0.193 | 0.00736 | -0.039 | -26.267
-3 | -0.137 | 0.00715 | -0.04 | -19.203
-2.5 | -0.08 | 0.00709 | -0.04 | -11.289
-2 | -0.022 | 0.00689 | -0.041 | -3.144
-1.5 | 0.037 | 0.00488 | -0.042 | 7.623
-1 | 0.096 | 0.00463 | -0.042 | 20.793
-0.5 | 0.155 | 0.00439 | -0.043 | 35.397
0 | 0.214 | 0.00433 | -0.043 | 49.474
0.5 | 0.273 | 0.00437 | -0.044 | 62.619
1 | 0.332 | 0.00431 | -0.044 | 77.126
1.5 | 0.391 | 0.00443 | -0.045 | 88.331
2 | 0.45 | 0.00469 | -0.046 | 95.841
2.5 | 0.508 | 0.00512 | -0.046 | 99.309
3 | 0.567 | 0.00573 | -0.047 | 98.795
3.5 | 0.624 | 0.00697 | -0.047 | 89.537
4 | 0.679 | 0.00703 | -0.048 | 96.584
4.5 | 0.729 | 0.00698 | -0.048 | 104.455
5 | 0.777 | 0.00826 | -0.049 | 94.049
5.5 | 0.821 | 0.0086 | -0.05 | 95.503
6 | 0.858 | 0.0081 | -0.05 | 105.875
6.5 | 0.886 | 0.0085 | -0.051 | 104.218
7 | 0.906 | 0.0113 | -0.051 | 80.167
7.5 | 0.915 | 0.01181 | -0.052 | 77.49
8 | 0.914 | 0.01244 | -0.052 | 73.503
8.5 | 0.904 | 0.01304 | -0.053 | 69.277
9 | 0.883 | 0.01373 | -0.053 | 64.352
9.5 | 0.853 | 0.01465 | -0.054 | 58.191
10 | 0.667 | 0.0632 | -0.026 | 10.554
10.5 | 0.635 | 0.06724 | -0.027 | 9.447
11 | 0.6 | 0.07141 | -0.028 | 8.404
11.5 | 0.562 | 0.07639 | -0.027 | 7.358
12 | 0.524 | 0.08146 | -0.027 | 6.434
12.5 | 0.486 | 0.0866 | -0.027 | 5.614

## 52. Re 2M Mach 0.10 (2)
BIGFOIL.COM POLAR EXPORT
DP1.79_8.37_DS
DP1.79/8.37_DS |  |  |  | Cl Max: | 1.2399 | at alpha= | 11 | deg
XFOIL ncrit=9 |  |  |  | L/D Max: | 110.481 | at alpha= | 2 | deg
Re: | 2000000 |  |  | Cd Min: | 0.18683 | at alpha= | 16 | deg
Mach: | 0.1 |  |  | Cl=0 at alpha= | -2.3561 | deg
|  |  |  | @ Cl=0.1, Cd= | 0.0041584
|  |  |  | @ Cl=0.4, Cd= | 0.0036878
|  |  |  | @ Cl=0.6, Cd= | 0.0060585
alpha (deg) | Cl | Cd | Cm | Cl/Cd
-16 | -0.5492 | 0.18331 | -0.0045 | -2.996
-15.5 | -0.5366 | 0.17729 | -0.0071 | -3.0267
-15 | -0.5241 | 0.17115 | -0.0096 | -3.0622
-14.5 | -0.5132 | 0.16432 | -0.012 | -3.1232
-14 | -0.5032 | 0.15751 | -0.0143 | -3.1947
-13.5 | -0.4934 | 0.15046 | -0.0165 | -3.2793
-13 | -0.4844 | 0.1433 | -0.0188 | -3.3803
-12.5 | -0.4782 | 0.13632 | -0.0205 | -3.5079
-12 | -0.4739 | 0.12953 | -0.0218 | -3.6586
-11.5 | -0.4731 | 0.12243 | -0.0227 | -3.8642
-11 | -0.4736 | 0.116 | -0.023 | -4.0828
-10.5 | -0.4772 | 0.10925 | -0.0231 | -4.368
-9.5 | -0.4677 | 0.09295 | -0.0306 | -5.0317
-9 | -0.4571 | 0.08314 | -0.0385 | -5.498
-8.5 | -0.4478 | 0.07023 | -0.0524 | -6.3762
-8 | -0.4375 | 0.05575 | -0.0705 | -7.8475
-7.5 | -0.4434 | 0.03235 | -0.081 | -13.7063
-7 | -0.4362 | 0.01823 | -0.0754 | -23.9276
-6.5 | -0.3946 | 0.01575 | -0.0732 | -25.054
-6 | -0.3534 | 0.01309 | -0.0704 | -26.9977
-5.5 | -0.3105 | 0.01038 | -0.0679 | -29.9133
-5 | -0.2676 | 0.00881 | -0.0652 | -30.3746
-4.5 | -0.2192 | 0.00786 | -0.0635 | -27.888
-4 | -0.168 | 0.00734 | -0.0624 | -22.8883
-3.5 | -0.1167 | 0.00684 | -0.0614 | -17.0614
-3 | -0.0646 | 0.00638 | -0.0604 | -10.1254
-2.5 | -0.0141 | 0.00582 | -0.0593 | -2.4227
-2 | 0.0349 | 0.0052 | -0.0579 | 6.7115
-1.5 | 0.0809 | 0.00443 | -0.0561 | 18.2619
-1 | 0.1259 | 0.00379 | -0.0539 | 33.219
-0.5 | 0.1688 | 0.00334 | -0.051 | 50.5389
0 | 0.2136 | 0.00319 | -0.0483 | 66.9592
0.5 | 0.2634 | 0.00321 | -0.0468 | 82.0561
1 | 0.3197 | 0.00333 | -0.0468 | 96.006
1.5 | 0.3927 | 0.00363 | -0.0509 | 108.1818
2 | 0.4596 | 0.00416 | -0.0537 | 110.4808
3 | 0.5776 | 0.00581 | -0.0562 | 99.4148
3.5 | 0.6389 | 0.00649 | -0.058 | 98.4438
4 | 0.7037 | 0.00721 | -0.0606 | 97.6006
4.5 | 0.7673 | 0.00791 | -0.063 | 97.0038
5 | 0.808 | 0.00849 | -0.06 | 95.1708
5.5 | 0.8483 | 0.00909 | -0.0569 | 93.3223
6 | 0.889 | 0.00977 | -0.0539 | 90.9928
6.5 | 0.9308 | 0.0104 | -0.051 | 89.5
7 | 0.9724 | 0.0111 | -0.0482 | 87.6036
7.5 | 1.0104 | 0.01218 | -0.0446 | 82.9557
8 | 1.039 | 0.01421 | -0.0392 | 73.1175
8.5 | 1.0787 | 0.01522 | -0.0363 | 70.8739
9 | 1.1176 | 0.01633 | -0.0334 | 68.4385
9.5 | 1.152 | 0.01792 | -0.0297 | 64.2857
10 | 1.1864 | 0.01941 | -0.0262 | 61.1231
10.5 | 1.2219 | 0.02059 | -0.0231 | 59.3443
11 | 1.2399 | 0.02315 | -0.0172 | 53.5594
11.5 | 1.2355 | 0.02703 | -0.0083 | 45.7085
12 | 1.2143 | 0.03236 | 0.0009 | 37.5247
12.5 | 1.2039 | 0.03685 | 0.0067 | 32.6703
13 | 1.1735 | 0.04405 | 0.0106 | 26.6402
13.5 | 1.1307 | 0.05497 | 0.009 | 20.5694
14 | 1.1014 | 0.06792 | 0.0014 | 16.2161
14.5 | 1.0612 | 0.08814 | -0.0121 | 12.0399
15 | 0.9924 | 0.11418 | -0.0247 | 8.6915
16 | 0.816 | 0.18683 | -0.0535 | 4.3676

## 53. Re 2M Mach 0.25 (1)
BIGFOIL.COM POLAR EXPORT
DP1.79_8.37_DS
DP1.79/8.37_DS |  |  |  | Cl Max: | 0.895 | at alpha= | 7 | deg
JavaFoil+Calcfoil stall+Eppler ext transition |  |  |  | L/D Max: | 106.365 | at alpha= | 4 | deg
Re: | 2000000 |  |  | Cd Min: | 0.00438 | at alpha= | 0.5 | deg
Mach: | 0.25 |  |  | Cl=0 at alpha= | -1.8167 | deg
|  |  |  | @ Cl=0.1, Cd= | 0.08473
|  |  |  | @ Cl=0.4, Cd= | 0.08473
|  |  |  | @ Cl=0.6, Cd= | 0.08473
alpha (deg) | Cl | Cd | Cm | Cl/Cd
-12 | -0.058 | 0.08225 | -0.014 | -0.703
-11.5 | -0.055 | 0.07819 | -0.014 | -0.703
-11 | -0.052 | 0.07383 | -0.014 | -0.707
-10.5 | -0.049 | 0.06987 | -0.014 | -0.706
-10 | -0.152 | 0.06566 | -0.014 | -2.311
-9.5 | -0.206 | 0.06199 | -0.014 | -3.315
-9 | -0.25 | 0.05839 | -0.014 | -4.289
-8.5 | -0.288 | 0.05484 | -0.014 | -5.244
-8 | -0.316 | 0.05176 | -0.014 | -6.111
-7.5 | -0.335 | 0.04889 | -0.014 | -6.861
-7 | -0.344 | 0.04554 | -0.014 | -7.558
-6.5 | -0.342 | 0.04286 | -0.014 | -7.982
-6 | -0.33 | 0.04036 | -0.014 | -8.178
-5.5 | -0.307 | 0.03807 | -0.014 | -8.076
-5 | -0.278 | 0.036 | -0.014 | -7.712
-4.5 | -0.242 | 0.03433 | -0.013 | -7.05
-4 | -0.202 | 0.03259 | -0.014 | -6.2
-3.5 | -0.198 | 0.00744 | -0.04 | -26.589
-3 | -0.141 | 0.00725 | -0.041 | -19.413
-2.5 | -0.082 | 0.00713 | -0.042 | -11.521
-2 | -0.022 | 0.00697 | -0.042 | -3.19
-1.5 | 0.038 | 0.00494 | -0.043 | 7.741
-1 | 0.099 | 0.00472 | -0.043 | 20.974
-0.5 | 0.16 | 0.00447 | -0.044 | 35.682
0 | 0.22 | 0.00443 | -0.045 | 49.784
0.5 | 0.281 | 0.00438 | -0.045 | 64.138
1 | 0.341 | 0.00447 | -0.046 | 76.434
1.5 | 0.402 | 0.00455 | -0.046 | 88.251
2 | 0.462 | 0.00478 | -0.047 | 96.628
2.5 | 0.522 | 0.00546 | -0.048 | 95.654
3 | 0.582 | 0.00587 | -0.048 | 99.077
3.5 | 0.641 | 0.00712 | -0.049 | 90.028
4 | 0.695 | 0.00654 | -0.049 | 106.365
4.5 | 0.747 | 0.00802 | -0.05 | 93.198
5 | 0.795 | 0.00847 | -0.05 | 93.808
5.5 | 0.836 | 0.00807 | -0.051 | 103.606
6 | 0.869 | 0.0106 | -0.051 | 81.959
6.5 | 0.888 | 0.01115 | -0.052 | 79.66
7 | 0.895 | 0.01175 | -0.053 | 76.142
7.5 | 0.885 | 0.01241 | -0.053 | 71.292
8 | 0.858 | 0.01304 | -0.054 | 65.843
8.5 | 0.813 | 0.01388 | -0.054 | 58.534
9 | 0.613 | 0.05724 | -0.026 | 10.705
9.5 | 0.554 | 0.0608 | -0.027 | 9.105
10 | 0.483 | 0.06555 | -0.026 | 7.366
10.5 | 0.405 | 0.07019 | -0.025 | 5.77
11 | 0.32 | 0.07519 | -0.026 | 4.262
11.5 | 0.225 | 0.08008 | -0.026 | 2.813
12 | 0.078 | 0.08473 | -0.027 | 0.922

## 54. Re 2M Mach 0.25 (2)
BIGFOIL.COM POLAR EXPORT
DP1.79_8.37_DS
DP1.79/8.37_DS |  |  |  | Cl Max: | 1.1359 | at alpha= | 9.5 | deg
XFOIL ncrit=9 |  |  |  | L/D Max: | 401.395 | at alpha= | -0.5 | deg
Re: | 2000000 |  |  | Cd Min: | 0.24193 | at alpha= | -20 | deg
Mach: | 0.25 |  |  | Cl=0 at alpha= | -2.3208 | deg
|  |  |  | @ Cl=0.1, Cd= | 0.00054269
|  |  |  | @ Cl=0.4, Cd= | 0.0036974
|  |  |  | @ Cl=0.6, Cd= | 0.0060482
alpha (deg) | Cl | Cd | Cm | Cl/Cd
-20 | -0.6682 | 0.24193 | 0.0215 | -2.762
-19.5 | -0.6519 | 0.23549 | 0.0179 | -2.7683
-19 | -0.6359 | 0.2289 | 0.0144 | -2.7781
-18.5 | -0.62 | 0.22201 | 0.0109 | -2.7927
-18 | -0.6047 | 0.21521 | 0.0076 | -2.8098
-17.5 | -0.5896 | 0.20839 | 0.0043 | -2.8293
-17 | -0.575 | 0.20125 | 0.0012 | -2.8571
-16.5 | -0.4054 | 0.1664 | -0.0132 | -2.4363
-16 | -0.3941 | 0.16158 | -0.0163 | -2.439
-15.5 | -0.3841 | 0.15662 | -0.0193 | -2.4524
-15 | -0.3751 | 0.15167 | -0.0218 | -2.4731
-14.5 | -0.3694 | 0.14716 | -0.024 | -2.5102
-14 | -0.3702 | 0.14396 | -0.025 | -2.5715
-13.5 | -0.3697 | 0.13947 | -0.0254 | -2.6507
-13 | -0.3704 | 0.13461 | -0.0252 | -2.7517
-12.5 | -0.3721 | 0.12946 | -0.0247 | -2.8742
-12 | -0.3687 | 0.12301 | -0.0261 | -2.9973
-11.5 | -0.3619 | 0.11508 | -0.0294 | -3.1448
-11 | -0.3557 | 0.10705 | -0.0325 | -3.3227
-10.5 | -0.3509 | 0.09835 | -0.0359 | -3.5679
-10 | -0.3466 | 0.08917 | -0.0396 | -3.887
-9.5 | -0.3434 | 0.07954 | -0.0438 | -4.3173
-9 | -0.3421 | 0.06941 | -0.0487 | -4.9287
-8.5 | -0.3495 | 0.05783 | -0.0548 | -6.0436
-8 | -0.3743 | 0.04294 | -0.0712 | -8.7168
-7.5 | -0.3802 | 0.02744 | -0.0836 | -13.8557
-7 | -0.3856 | 0.0153 | -0.0828 | -25.2026
-6.5 | -0.369 | 0.00876 | -0.0778 | -42.1233
-6 | -0.3511 | 0.00445 | -0.0721 | -78.8989
-5.5 | -0.3173 | 0.00237 | -0.0682 | -133.8819
-5 | -0.2728 | 0.0016 | -0.0658 | -170.5
-4.5 | -0.2256 | 0.00123 | -0.0637 | -183.4146
-4 | -0.1758 | 0.00102 | -0.062 | -172.3529
-3.5 | -0.1224 | 0.00095 | -0.0611 | -128.8421
-3 | -0.0706 | 0.00084 | -0.0599 | -84.0476
-2.5 | -0.0181 | 0.00076 | -0.0589 | -23.8158
-2 | 0.0324 | 0.00067 | -0.0577 | 48.3582
-1.5 | 0.0806 | 0.00058 | -0.0562 | 138.9655
-1 | 0.1274 | 0.00049 | -0.0543 | 260
-0.5 | 0.1726 | 0.00043 | -0.0517 | 401.3953
0 | 0.2199 | 0.00324 | -0.0497 | 67.8704
1 | 0.3271 | 0.00338 | -0.0476 | 96.7751
1.5 | 0.4006 | 0.0037 | -0.0514 | 108.2703
2.5 | 0.5262 | 0.00514 | -0.0545 | 102.3735
3 | 0.592 | 0.00596 | -0.0568 | 99.3289
3.5 | 0.6555 | 0.00666 | -0.0585 | 98.4234
4 | 0.7227 | 0.00739 | -0.0611 | 97.7943
4.5 | 0.787 | 0.00814 | -0.063 | 96.683
5 | 0.8271 | 0.00875 | -0.0593 | 94.5257
5.5 | 0.8678 | 0.00945 | -0.0556 | 91.8307
6 | 0.9095 | 0.01019 | -0.0519 | 89.2542
6.5 | 0.9521 | 0.01092 | -0.0485 | 87.1886
7 | 0.9928 | 0.01189 | -0.0446 | 83.4987
7.5 | 1.0269 | 0.01349 | -0.0395 | 76.1231
8 | 1.0561 | 0.01575 | -0.0336 | 67.054
8.5 | 1.0922 | 0.01748 | -0.0291 | 62.4828
9 | 1.1218 | 0.01998 | -0.0238 | 56.1461
9.5 | 1.1359 | 0.02403 | -0.0164 | 47.2701
10 | 1.1262 | 0.02907 | -0.0061 | 38.741
10.5 | 1.0985 | 0.03504 | 0.0041 | 31.3499
11 | 1.0602 | 0.04242 | 0.0111 | 24.9929
11.5 | 1.0114 | 0.05292 | 0.0117 | 19.1119
12 | 0.9751 | 0.06638 | 0.0035 | 14.6897
12.5 | 0.9504 | 0.08542 | -0.0105 | 11.1262
13 | 0.8967 | 0.10786 | -0.0206 | 8.3136
13.5 | 0.8408 | 0.13054 | -0.0302 | 6.4409
14 | 0.8124 | 0.14861 | -0.0377 | 5.4667
14.5 | 0.8039 | 0.16238 | -0.0433 | 4.9507

## 55. Re 2M Mach 0.50 (1)
BIGFOIL.COM POLAR EXPORT
DP1.79_8.37_DS
DP1.79/8.37_DS |  |  |  | Cl Max: | 1.157 | at alpha= | 20 | deg
JavaFoil+Calcfoil stall+Eppler ext transition |  |  |  | L/D Max: | 116.81 | at alpha= | 2.5 | deg
Re: | 2000000 |  |  | Cd Min: | 0.00462 | at alpha= | 0.5 | deg
Mach: | 0.5 |  |  | Cl=0 at alpha= | -1.8162 | deg
|  |  |  | @ Cl=0.1, Cd= | 0.0052375
|  |  |  | @ Cl=0.4, Cd= | 0.0048737
|  |  |  | @ Cl=0.6, Cd= | 0.064096
alpha (deg) | Cl | Cd | Cm | Cl/Cd
-20 | -0.969 | 0.17653 | -0.014 | -5.49
-19.5 | -0.944 | 0.17193 | -0.015 | -5.488
-19 | -0.916 | 0.1665 | -0.015 | -5.504
-18.5 | -0.891 | 0.16026 | -0.015 | -5.557
-18 | -0.865 | 0.15616 | -0.015 | -5.538
-17.5 | -0.838 | 0.14962 | -0.015 | -5.598
-17 | -0.812 | 0.14673 | -0.015 | -5.531
-16.5 | -0.786 | 0.1396 | -0.016 | -5.627
-16 | -0.76 | 0.13931 | -0.016 | -5.455
-15.5 | -0.732 | 0.13036 | -0.016 | -5.615
-15 | -0.706 | 0.12644 | -0.016 | -5.583
-14.5 | -0.68 | 0.12261 | -0.016 | -5.543
-14 | -0.652 | 0.11852 | -0.016 | -5.505
-13.5 | -0.626 | 0.11375 | -0.016 | -5.504
-13 | -0.6 | 0.11157 | -0.016 | -5.376
-12.5 | -0.573 | 0.10551 | -0.016 | -5.427
-12 | -0.546 | 0.08535 | -0.016 | -6.4
-11.5 | -0.52 | 0.07719 | -0.017 | -6.733
-11 | -0.493 | 0.08189 | -0.016 | -6.017
-10.5 | -0.466 | 0.07181 | -0.017 | -6.493
-10 | -0.44 | 0.06455 | -0.017 | -6.814
-9.5 | -0.413 | 0.06702 | -0.017 | -6.156
-9 | -0.386 | 0.05905 | -0.017 | -6.536
-8.5 | -0.359 | 0.05641 | -0.017 | -6.366
-8 | -0.332 | 0.05402 | -0.017 | -6.149
-7.5 | -0.305 | 0.05107 | -0.017 | -5.98
-7 | -0.279 | 0.04658 | -0.017 | -5.982
-6.5 | -0.252 | 0.04437 | -0.017 | -5.672
-6 | -0.225 | 0.04126 | -0.017 | -5.449
-5.5 | -0.198 | 0.03921 | -0.017 | -5.049
-5 | -0.171 | 0.0372 | -0.017 | -4.6
-4.5 | -0.207 | 0.03528 | -0.017 | -5.876
-4 | -0.209 | 0.03337 | -0.016 | -6.252
-3.5 | -0.171 | 0.03183 | -0.016 | -5.376
-3 | -0.155 | 0.00773 | -0.046 | -20.037
-2.5 | -0.091 | 0.00744 | -0.046 | -12.242
-2 | -0.025 | 0.00725 | -0.047 | -3.419
-1.5 | 0.043 | 0.00538 | -0.048 | 7.932
-1 | 0.111 | 0.00521 | -0.048 | 21.234
-0.5 | 0.178 | 0.00497 | -0.049 | 35.909
0 | 0.246 | 0.00471 | -0.05 | 52.34
0.5 | 0.314 | 0.00462 | -0.05 | 67.945
1 | 0.382 | 0.00482 | -0.051 | 79.174
1.5 | 0.449 | 0.00502 | -0.052 | 89.396
2 | 0.516 | 0.00485 | -0.052 | 106.324
2.5 | 0.582 | 0.00498 | -0.053 | 116.81
3 | 0.648 | 0.00595 | -0.054 | 108.923
3.5 | 0.712 | 0.00677 | -0.054 | 105.175
4 | 0.77 | 0.00677 | -0.055 | 113.703
4.5 | 0.819 | 0.01044 | -0.056 | 78.48
5 | 0.852 | 0.01117 | -0.056 | 76.276
5.5 | 0.847 | 0.0119 | -0.057 | 71.163
6 | 0.519 | 0.01272 | -0.057 | 40.753
6.5 | 0.551 | 0.01317 | -0.058 | 41.818
7 | 0.472 | 0.04741 | -0.023 | 9.95
7.5 | 0.499 | 0.05071 | -0.027 | 9.845
8 | 0.526 | 0.0544 | -0.027 | 9.663
8.5 | 0.552 | 0.05873 | -0.026 | 9.391
9 | 0.578 | 0.0628 | -0.026 | 9.204
9.5 | 0.605 | 0.06439 | -0.028 | 9.396
10 | 0.631 | 0.0763 | -0.028 | 8.27
10.5 | 0.658 | 0.07277 | -0.03 | 9.044
11 | 0.684 | 0.08392 | -0.03 | 8.15
11.5 | 0.711 | 0.09897 | -0.031 | 7.182
12 | 0.737 | 0.1023 | -0.031 | 7.202
12.5 | 0.764 | 0.1062 | -0.033 | 7.191
13 | 0.79 | 0.10962 | -0.033 | 7.204
13.5 | 0.817 | 0.11741 | -0.035 | 6.956
14 | 0.843 | 0.12108 | -0.035 | 6.959
14.5 | 0.87 | 0.1271 | -0.037 | 6.844
15 | 0.896 | 0.13126 | -0.037 | 6.823
15.5 | 0.922 | 0.13388 | -0.038 | 6.889
16 | 0.948 | 0.13831 | -0.039 | 6.857
16.5 | 0.974 | 0.14531 | -0.039 | 6.702
17 | 1.001 | 0.15024 | -0.04 | 6.663
17.5 | 1.026 | 0.15117 | -0.041 | 6.789
18 | 1.053 | 0.15969 | -0.042 | 6.597
18.5 | 1.079 | 0.16412 | -0.042 | 6.573
19 | 1.106 | 0.16696 | -0.043 | 6.622
19.5 | 1.131 | 0.17054 | -0.044 | 6.631
20 | 1.157 | 0.17735 | -0.045 | 6.522

## 56. Re 2M Mach 0.50 (2)
BIGFOIL.COM POLAR EXPORT
DP1.79_8.37_DS
DP1.79/8.37_DS |  |  |  | Cl Max: | 1.023 | at alpha= | 7 | deg
XFOIL ncrit=9 |  |  |  | L/D Max: | 108.2 | at alpha= | 1.5 | deg
Re: | 2000000 |  |  | Cd Min: | 0.128 | at alpha= | 12 | deg
Mach: | 0.5 |  |  | Cl=0 at alpha= | -99 | deg
|  |  |  | @ Cl=0.1, Cd= | 0.00349
|  |  |  | @ Cl=0.4, Cd= | 0.0038349
|  |  |  | @ Cl=0.6, Cd= | 0.0060255
alpha (deg) | Cl | Cd | Cm | Cl/Cd
0 | 0.2468 | 0.00349 | -0.0554 | 70.7163
0.5 | 0.2995 | 0.00349 | -0.0523 | 85.8166
1 | 0.3573 | 0.00362 | -0.0504 | 98.7017
1.5 | 0.4328 | 0.004 | -0.0527 | 108.2
2 | 0.5124 | 0.0048 | -0.0562 | 106.75
2.5 | 0.5777 | 0.00578 | -0.0564 | 99.9481
3 | 0.654 | 0.00662 | -0.0589 | 98.7915
3.5 | 0.7288 | 0.00735 | -0.0605 | 99.1565
4.5 | 0.8593 | 0.00904 | -0.0591 | 95.0553
5 | 0.9015 | 0.00989 | -0.0527 | 91.1527
5.5 | 0.943 | 0.01103 | -0.0457 | 85.4941
6 | 0.9775 | 0.01277 | -0.037 | 76.5466
6.5 | 1.0031 | 0.01568 | -0.027 | 63.9732
7 | 1.023 | 0.02005 | -0.0169 | 51.0224
7.5 | 1.0158 | 0.02544 | -0.0046 | 39.9292
8 | 0.9889 | 0.03168 | 0.007 | 31.2153
8.5 | 0.9547 | 0.03889 | 0.0145 | 24.5487
9 | 0.9189 | 0.04775 | 0.0158 | 19.244
9.5 | 0.8827 | 0.06012 | 0.0088 | 14.6823
10 | 0.8576 | 0.07716 | -0.0038 | 11.1146
10.5 | 0.836 | 0.09138 | -0.0118 | 9.1486
11 | 0.8177 | 0.10434 | -0.0183 | 7.8369
11.5 | 0.8043 | 0.11674 | -0.0242 | 6.8897
12 | 0.7987 | 0.128 | -0.0294 | 6.2398

## 57. Re 3M Mach 0.00 (1)
BIGFOIL.COM POLAR EXPORT
DP1.79_8.37_DS
DP1.79/8.37_DS |  |  |  | Cl Max: | 0.922 | at alpha= | 8 | deg
JavaFoil+Calcfoil stall+Eppler ext transition |  |  |  | L/D Max: | 110.477 | at alpha= | 7 | deg
Re: | 3000000 |  |  | Cd Min: | 0.00432 | at alpha= | 0.5 | deg
Mach: | 0 |  |  | Cl=0 at alpha= | -1.8136 | deg
|  |  |  | @ Cl=0.1, Cd= | 0.0047058
|  |  |  | @ Cl=0.4, Cd= | 0.0047291
|  |  |  | @ Cl=0.6, Cd= | 0.08606
alpha (deg) | Cl | Cd | Cm | Cl/Cd
-13.5 | -0.262 | 0.09256 | -0.013 | -2.834
-13 | -0.279 | 0.08766 | -0.014 | -3.18
-12.5 | -0.296 | 0.08324 | -0.014 | -3.551
-12 | -0.313 | 0.07843 | -0.014 | -3.986
-11.5 | -0.33 | 0.07425 | -0.014 | -4.438
-11 | -0.346 | 0.07015 | -0.014 | -4.931
-10.5 | -0.361 | 0.06621 | -0.014 | -5.455
-10 | -0.375 | 0.06248 | -0.014 | -5.998
-9.5 | -0.386 | 0.059 | -0.014 | -6.541
-9 | -0.394 | 0.05596 | -0.014 | -7.035
-8.5 | -0.398 | 0.05243 | -0.015 | -7.59
-8 | -0.397 | 0.04933 | -0.015 | -8.057
-7.5 | -0.392 | 0.04647 | -0.015 | -8.428
-7 | -0.38 | 0.04368 | -0.016 | -8.703
-6.5 | -0.363 | 0.04129 | -0.015 | -8.781
-6 | -0.339 | 0.039 | -0.015 | -8.701
-5.5 | -0.31 | 0.03706 | -0.015 | -8.359
-5 | -0.344 | 0.00744 | -0.037 | -46.169
-4.5 | -0.297 | 0.00728 | -0.038 | -40.812
-4 | -0.246 | 0.00714 | -0.038 | -34.506
-3.5 | -0.193 | 0.00701 | -0.039 | -27.456
-3 | -0.137 | 0.00681 | -0.04 | -20.077
-2.5 | -0.08 | 0.00671 | -0.04 | -11.859
-2 | -0.022 | 0.0066 | -0.041 | -3.265
-1.5 | 0.037 | 0.00504 | -0.041 | 7.348
-1 | 0.096 | 0.00472 | -0.042 | 20.296
-0.5 | 0.155 | 0.00451 | -0.043 | 34.277
0 | 0.213 | 0.00439 | -0.043 | 48.633
0.5 | 0.272 | 0.00432 | -0.044 | 63.035
1 | 0.331 | 0.00442 | -0.044 | 74.893
1.5 | 0.389 | 0.00469 | -0.045 | 83.015
2 | 0.448 | 0.0049 | -0.045 | 91.28
2.5 | 0.506 | 0.00551 | -0.046 | 91.881
3 | 0.564 | 0.00632 | -0.047 | 89.224
3.5 | 0.621 | 0.00695 | -0.047 | 89.352
4 | 0.675 | 0.00752 | -0.048 | 89.782
4.5 | 0.727 | 0.00819 | -0.048 | 88.843
5 | 0.775 | 0.00768 | -0.049 | 100.839
5.5 | 0.818 | 0.008 | -0.049 | 102.238
6 | 0.856 | 0.00836 | -0.05 | 102.346
6.5 | 0.886 | 0.00873 | -0.05 | 101.48
7 | 0.907 | 0.00821 | -0.051 | 110.477
7.5 | 0.919 | 0.0109 | -0.052 | 84.318
8 | 0.922 | 0.0115 | -0.052 | 80.158
8.5 | 0.915 | 0.01209 | -0.053 | 75.645
9 | 0.899 | 0.01268 | -0.053 | 70.925
9.5 | 0.876 | 0.01339 | -0.054 | 65.424
10 | 0.846 | 0.01414 | -0.054 | 59.807
10.5 | 0.807 | 0.01537 | -0.054 | 52.549
11 | 0.762 | 0.0171 | -0.054 | 44.576
11.5 | 0.614 | 0.06257 | -0.038 | 9.807
12 | 0.571 | 0.07288 | -0.034 | 7.829
12.5 | 0.533 | 0.07973 | -0.033 | 6.69
13 | 0.498 | 0.08606 | -0.032 | 5.788

## 58. Re 3M Mach 0.00 (2)
BIGFOIL.COM POLAR EXPORT
DP1.79_8.37_DS
DP1.79/8.37_DS |  |  |  | Cl Max: | 1.3421 | at alpha= | 12.5 | deg
XFOIL ncrit=9 |  |  |  | L/D Max: | 103.015 | at alpha= | 2.5 | deg
Re: | 3000000 |  |  | Cd Min: | 0.25159 | at alpha= | 20 | deg
Mach: | 0 |  |  | Cl=0 at alpha= | -2.3367 | deg
|  |  |  | @ Cl=0.1, Cd= | 0.0041828
|  |  |  | @ Cl=0.4, Cd= | 0.0039128
|  |  |  | @ Cl=0.6, Cd= | 0.0058737
alpha (deg) | Cl | Cd | Cm | Cl/Cd
-4 | -0.1736 | 0.00636 | -0.0601 | -27.2956
-3.5 | -0.121 | 0.00603 | -0.0595 | -20.0663
-3 | -0.0682 | 0.0057 | -0.0588 | -11.9649
-2.5 | -0.0163 | 0.00533 | -0.0581 | -3.0582
-2 | 0.0336 | 0.00488 | -0.057 | 6.8852
-1.5 | 0.0816 | 0.0044 | -0.0555 | 18.5455
-1 | 0.1265 | 0.00387 | -0.0535 | 32.6873
-0.5 | 0.1722 | 0.00354 | -0.0514 | 48.6441
0 | 0.2166 | 0.00327 | -0.049 | 66.2385
0.5 | 0.2609 | 0.00317 | -0.0465 | 82.3028
1 | 0.3069 | 0.00329 | -0.0443 | 93.2827
1.5 | 0.355 | 0.00352 | -0.0427 | 100.8523
2 | 0.4226 | 0.00411 | -0.0459 | 102.8224
2.5 | 0.4955 | 0.00481 | -0.0505 | 103.0146
3 | 0.5526 | 0.00547 | -0.0513 | 101.0238
3.5 | 0.616 | 0.00601 | -0.0535 | 102.4958
4 | 0.6752 | 0.00664 | -0.0549 | 101.6867
4.5 | 0.7393 | 0.00728 | -0.0574 | 101.5522
5 | 0.8023 | 0.00785 | -0.0596 | 102.2038
5.5 | 0.8571 | 0.00843 | -0.0599 | 101.6726
6 | 0.8988 | 0.00894 | -0.0571 | 100.5369
6.5 | 0.9391 | 0.00965 | -0.054 | 97.3161
7 | 0.9817 | 0.01019 | -0.0515 | 96.3395
7.5 | 1.0232 | 0.01086 | -0.0489 | 94.2173
8 | 1.0638 | 0.01165 | -0.046 | 91.3133
8.5 | 1.1036 | 0.01251 | -0.0431 | 88.2174
9 | 1.1436 | 0.01339 | -0.0404 | 85.407
9.5 | 1.1827 | 0.01441 | -0.0376 | 82.0749
10 | 1.2225 | 0.01534 | -0.0352 | 79.6936
10.5 | 1.2462 | 0.01788 | -0.0299 | 69.698
11 | 1.2845 | 0.0188 | -0.0274 | 68.3245
11.5 | 1.314 | 0.02048 | -0.0235 | 64.1602
12 | 1.3325 | 0.02245 | -0.0178 | 59.3541
12.5 | 1.3421 | 0.02495 | -0.0112 | 53.7916
13 | 1.337 | 0.02865 | -0.0037 | 46.6667
13.5 | 1.3224 | 0.03327 | 0.0032 | 39.7475
14 | 1.2992 | 0.03921 | 0.0082 | 33.1344
14.5 | 1.2619 | 0.04807 | 0.0096 | 26.2513
15 | 1.204 | 0.06349 | 0.0032 | 18.9636
15.5 | 1.1404 | 0.08728 | -0.0123 | 13.066
16 | 1.0654 | 0.11403 | -0.0256 | 9.3432
18 | 0.8602 | 0.22402 | -0.0716 | 3.8398
18.5 | 0.8741 | 0.23119 | -0.0756 | 3.7809
19 | 0.8885 | 0.23772 | -0.0796 | 3.7376
19.5 | 0.9026 | 0.24489 | -0.0837 | 3.6857
20 | 0.917 | 0.25159 | -0.0879 | 3.6448

## 59. Re 3M Mach 0.10 (1)
BIGFOIL.COM POLAR EXPORT
DP1.79_8.37_DS
DP1.79/8.37_DS |  |  |  | Cl Max: | 0.916 | at alpha= | 7.5 | deg
JavaFoil+Calcfoil stall+Eppler ext transition |  |  |  | L/D Max: | 109.682 | at alpha= | 7 | deg
Re: | 3000000 |  |  | Cd Min: | 0.00434 | at alpha= | 0.5 | deg
Mach: | 0.1 |  |  | Cl=0 at alpha= | -1.8136 | deg
|  |  |  | @ Cl=0.1, Cd= | 0.0047078
|  |  |  | @ Cl=0.4, Cd= | 0.0047297
|  |  |  | @ Cl=0.6, Cd= | 0.08151
alpha (deg) | Cl | Cd | Cm | Cl/Cd
-13 | -0.242 | 0.08848 | -0.013 | -2.739
-12.5 | -0.261 | 0.08359 | -0.014 | -3.123
-12 | -0.28 | 0.07897 | -0.014 | -3.549
-11.5 | -0.3 | 0.07457 | -0.014 | -4.019
-11 | -0.319 | 0.07012 | -0.014 | -4.55
-10.5 | -0.337 | 0.06648 | -0.014 | -5.073
-10 | -0.354 | 0.06268 | -0.015 | -5.649
-9.5 | -0.368 | 0.05916 | -0.015 | -6.228
-9 | -0.38 | 0.05611 | -0.014 | -6.765
-8.5 | -0.387 | 0.0527 | -0.015 | -7.34
-8 | -0.389 | 0.0495 | -0.015 | -7.863
-7.5 | -0.386 | 0.04657 | -0.015 | -8.287
-7 | -0.377 | 0.04375 | -0.016 | -8.608
-6.5 | -0.361 | 0.04144 | -0.015 | -8.702
-6 | -0.339 | 0.03913 | -0.015 | -8.653
-5.5 | -0.31 | 0.03716 | -0.015 | -8.337
-5 | -0.344 | 0.00744 | -0.038 | -46.292
-4.5 | -0.298 | 0.00732 | -0.038 | -40.709
-4 | -0.247 | 0.00718 | -0.039 | -34.435
-3.5 | -0.193 | 0.00705 | -0.039 | -27.416
-3 | -0.137 | 0.00685 | -0.04 | -20.067
-2.5 | -0.08 | 0.00672 | -0.04 | -11.911
-2 | -0.022 | 0.0066 | -0.041 | -3.281
-1.5 | 0.037 | 0.00504 | -0.042 | 7.384
-1 | 0.096 | 0.00472 | -0.042 | 20.387
-0.5 | 0.155 | 0.00454 | -0.043 | 34.259
0 | 0.214 | 0.00444 | -0.043 | 48.253
0.5 | 0.273 | 0.00434 | -0.044 | 63.022
1 | 0.332 | 0.00442 | -0.044 | 75.269
1.5 | 0.391 | 0.00469 | -0.045 | 83.433
2 | 0.45 | 0.00495 | -0.046 | 90.882
2.5 | 0.508 | 0.00558 | -0.046 | 91.096
3 | 0.567 | 0.00633 | -0.047 | 89.514
3.5 | 0.624 | 0.00695 | -0.047 | 89.678
4 | 0.679 | 0.00762 | -0.048 | 89.059
4.5 | 0.731 | 0.0082 | -0.049 | 89.068
5 | 0.778 | 0.00771 | -0.049 | 100.874
5.5 | 0.821 | 0.00804 | -0.05 | 102.161
6 | 0.858 | 0.00843 | -0.05 | 101.872
6.5 | 0.887 | 0.00878 | -0.051 | 100.949
7 | 0.906 | 0.00826 | -0.051 | 109.682
7.5 | 0.916 | 0.01099 | -0.052 | 83.357
8 | 0.915 | 0.01161 | -0.052 | 78.857
8.5 | 0.905 | 0.01222 | -0.053 | 74.048
9 | 0.885 | 0.01283 | -0.053 | 68.963
9.5 | 0.856 | 0.01356 | -0.054 | 63.107
10 | 0.819 | 0.01447 | -0.054 | 56.595
10.5 | 0.774 | 0.01589 | -0.054 | 48.715
11 | 0.641 | 0.04521 | -0.044 | 14.167
11.5 | 0.573 | 0.06728 | -0.036 | 8.51
12 | 0.53 | 0.07512 | -0.033 | 7.051
12.5 | 0.49 | 0.08151 | -0.032 | 6.008

## 60. Re 3M Mach 0.10 (2)
BIGFOIL.COM POLAR EXPORT
DP1.79_8.37_DS
DP1.79/8.37_DS |  |  |  | Cl Max: | 1.3016 | at alpha= | 12 | deg
XFOIL ncrit=9 |  |  |  | L/D Max: | 103.064 | at alpha= | 2.5 | deg
Re: | 3000000 |  |  | Cd Min: | 0.1178 | at alpha= | 15.5 | deg
Mach: | 0.1 |  |  | Cl=0 at alpha= | -99 | deg
|  |  |  | @ Cl=0.1, Cd= | 0.00328
|  |  |  | @ Cl=0.4, Cd= | 0.0039124
|  |  |  | @ Cl=0.6, Cd= | 0.0058692
alpha (deg) | Cl | Cd | Cm | Cl/Cd
0 | 0.2177 | 0.00328 | -0.0493 | 66.372
0.5 | 0.2622 | 0.00318 | -0.0467 | 82.4528
1 | 0.3083 | 0.0033 | -0.0445 | 93.4242
1.5 | 0.3564 | 0.00354 | -0.0428 | 100.678
2 | 0.4243 | 0.00412 | -0.046 | 102.9854
2.5 | 0.4978 | 0.00483 | -0.0506 | 103.0642
3 | 0.5552 | 0.00549 | -0.0514 | 101.1293
3.5 | 0.619 | 0.00603 | -0.0537 | 102.6534
4 | 0.6787 | 0.00667 | -0.055 | 101.7541
4.5 | 0.7431 | 0.00732 | -0.0574 | 101.5164
5 | 0.8065 | 0.00791 | -0.0596 | 101.9595
5.5 | 0.861 | 0.00848 | -0.0597 | 101.533
6 | 0.903 | 0.00899 | -0.0569 | 100.4449
6.5 | 0.9435 | 0.00972 | -0.0537 | 97.0679
7 | 0.9861 | 0.01029 | -0.0511 | 95.8309
7.5 | 1.0276 | 0.011 | -0.0482 | 93.4182
8 | 1.0679 | 0.01185 | -0.0452 | 90.1181
8.5 | 1.1076 | 0.01277 | -0.0421 | 86.7345
9 | 1.1477 | 0.0137 | -0.0392 | 83.7737
9.5 | 1.1868 | 0.01476 | -0.0363 | 80.4065
10 | 1.225 | 0.01592 | -0.0333 | 76.9472
10.5 | 1.2472 | 0.01863 | -0.0277 | 66.9458
11 | 1.2802 | 0.02009 | -0.0241 | 63.7232
11.5 | 1.2982 | 0.02254 | -0.0182 | 57.5954
12 | 1.3016 | 0.02558 | -0.0104 | 50.8835
12.5 | 1.2962 | 0.02936 | -0.0027 | 44.1485
13 | 1.2702 | 0.03502 | 0.0051 | 36.2707
13.5 | 1.2371 | 0.04223 | 0.0098 | 29.2943
14 | 1.1989 | 0.05205 | 0.0093 | 23.0336
14.5 | 1.1533 | 0.06712 | 0.0009 | 17.1827
15 | 1.0913 | 0.0924 | -0.0153 | 11.8106
15.5 | 1.0202 | 0.1178 | -0.0272 | 8.6604

## 61. Re 3M Mach 0.25 (1)
BIGFOIL.COM POLAR EXPORT
DP1.79_8.37_DS
DP1.79/8.37_DS |  |  |  | Cl Max: | 0.895 | at alpha= | 7 | deg
JavaFoil+Calcfoil stall+Eppler ext transition |  |  |  | L/D Max: | 107.607 | at alpha= | 6.5 | deg
Re: | 3000000 |  |  | Cd Min: | 0.00439 | at alpha= | 0.5 | deg
Mach: | 0.25 |  |  | Cl=0 at alpha= | -1.8167 | deg
|  |  |  | @ Cl=0.1, Cd= | 0.08077
|  |  |  | @ Cl=0.4, Cd= | 0.08077
|  |  |  | @ Cl=0.6, Cd= | 0.08077
alpha (deg) | Cl | Cd | Cm | Cl/Cd
-12 | -0.058 | 0.0796 | -0.015 | -0.728
-11.5 | -0.055 | 0.07556 | -0.015 | -0.729
-11 | -0.052 | 0.07174 | -0.015 | -0.728
-10.5 | -0.049 | 0.06761 | -0.015 | -0.731
-10 | -0.152 | 0.06394 | -0.015 | -2.377
-9.5 | -0.206 | 0.06013 | -0.015 | -3.423
-9 | -0.251 | 0.05683 | -0.015 | -4.412
-8.5 | -0.288 | 0.05346 | -0.015 | -5.386
-8 | -0.317 | 0.05038 | -0.015 | -6.285
-7.5 | -0.336 | 0.04753 | -0.015 | -7.065
-7 | -0.345 | 0.04451 | -0.016 | -7.743
-6.5 | -0.343 | 0.04191 | -0.015 | -8.177
-6 | -0.331 | 0.03946 | -0.016 | -8.381
-5.5 | -0.308 | 0.03732 | -0.016 | -8.252
-5 | -0.278 | 0.03539 | -0.016 | -7.861
-4.5 | -0.243 | 0.03369 | -0.016 | -7.198
-4 | -0.252 | 0.00723 | -0.04 | -34.857
-3.5 | -0.198 | 0.0071 | -0.04 | -27.87
-3 | -0.141 | 0.00691 | -0.041 | -20.388
-2.5 | -0.082 | 0.00675 | -0.042 | -12.161
-2 | -0.022 | 0.00668 | -0.042 | -3.33
-1.5 | 0.038 | 0.00518 | -0.043 | 7.375
-1 | 0.099 | 0.00492 | -0.043 | 20.093
-0.5 | 0.16 | 0.00465 | -0.044 | 34.348
0 | 0.22 | 0.00468 | -0.045 | 47.043
0.5 | 0.281 | 0.00439 | -0.045 | 63.931
1 | 0.341 | 0.00453 | -0.046 | 75.465
1.5 | 0.402 | 0.00478 | -0.046 | 84.011
2 | 0.462 | 0.00526 | -0.047 | 87.9
2.5 | 0.522 | 0.00569 | -0.048 | 91.786
3 | 0.582 | 0.00644 | -0.048 | 90.396
3.5 | 0.641 | 0.00728 | -0.049 | 87.997
4 | 0.697 | 0.00778 | -0.049 | 89.515
4.5 | 0.747 | 0.00748 | -0.05 | 99.961
5 | 0.795 | 0.0079 | -0.05 | 100.65
5.5 | 0.837 | 0.00827 | -0.051 | 101.12
6 | 0.869 | 0.0087 | -0.052 | 99.904
6.5 | 0.889 | 0.00826 | -0.052 | 107.607
7 | 0.895 | 0.01093 | -0.053 | 81.937
7.5 | 0.886 | 0.01159 | -0.053 | 76.442
8 | 0.859 | 0.0122 | -0.054 | 70.463
8.5 | 0.815 | 0.01298 | -0.054 | 62.826
9 | 0.755 | 0.01375 | -0.055 | 54.874
9.5 | 0.678 | 0.01478 | -0.055 | 45.901
10 | 0.501 | 0.0518 | -0.039 | 9.662
10.5 | 0.409 | 0.06518 | -0.032 | 6.276
11 | 0.322 | 0.07118 | -0.031 | 4.531
11.5 | 0.226 | 0.07629 | -0.03 | 2.967
12 | 0.078 | 0.08077 | -0.031 | 0.972

## 62. Re 3M Mach 0.25 (2)
BIGFOIL.COM POLAR EXPORT
DP1.79_8.37_DS
DP1.79/8.37_DS |  |  |  | Cl Max: | 1.1714 | at alpha= | 9.5 | deg
XFOIL ncrit=9 |  |  |  | L/D Max: | 103.219 | at alpha= | 2.5 | deg
Re: | 3000000 |  |  | Cd Min: | 0.14113 | at alpha= | 14.5 | deg
Mach: | 0.25 |  |  | Cl=0 at alpha= | -99 | deg
|  |  |  | @ Cl=0.1, Cd= | 0.00334
|  |  |  | @ Cl=0.4, Cd= | 0.0039196
|  |  |  | @ Cl=0.6, Cd= | 0.005858
alpha (deg) | Cl | Cd | Cm | Cl/Cd
0 | 0.2242 | 0.00334 | -0.0507 | 67.1257
0.5 | 0.2694 | 0.00324 | -0.0478 | 83.1481
1 | 0.3162 | 0.00336 | -0.0454 | 94.1071
1.5 | 0.3645 | 0.00361 | -0.0433 | 100.9695
2 | 0.4333 | 0.00421 | -0.0463 | 102.9216
2.5 | 0.5099 | 0.00494 | -0.0512 | 103.2186
3 | 0.5695 | 0.0056 | -0.0521 | 101.6964
3.5 | 0.6357 | 0.00616 | -0.0543 | 103.1981
4 | 0.6977 | 0.00682 | -0.0555 | 102.3021
4.5 | 0.7644 | 0.0075 | -0.0579 | 101.92
5 | 0.8302 | 0.00814 | -0.0599 | 101.9902
5.5 | 0.882 | 0.00877 | -0.0586 | 100.5701
6 | 0.925 | 0.00935 | -0.0552 | 98.9305
6.5 | 0.9661 | 0.01019 | -0.0513 | 94.8086
7 | 1.0087 | 0.01095 | -0.0478 | 92.1187
7.5 | 1.0488 | 0.012 | -0.0438 | 87.4
8 | 1.0866 | 0.01328 | -0.0393 | 81.8223
8.5 | 1.1248 | 0.01463 | -0.0351 | 76.8831
9 | 1.1633 | 0.01604 | -0.0311 | 72.5249
9.5 | 1.1714 | 0.02068 | -0.0223 | 56.6441
10 | 1.1675 | 0.02596 | -0.0126 | 44.973
10.5 | 1.1515 | 0.03073 | -0.0022 | 37.4715
11 | 1.1205 | 0.03697 | 0.0067 | 30.3084
11.5 | 1.0764 | 0.04542 | 0.0114 | 23.6988
12 | 1.0346 | 0.05658 | 0.0086 | 18.2856
12.5 | 1.0042 | 0.0721 | -0.0032 | 13.9279
13 | 0.9549 | 0.09642 | -0.0166 | 9.9035
13.5 | 0.9197 | 0.11298 | -0.024 | 8.1404
14 | 0.9019 | 0.12589 | -0.0299 | 7.1642
14.5 | 0.8779 | 0.14113 | -0.0367 | 6.2205

## 63. Re 3M Mach 0.50 (1)
BIGFOIL.COM POLAR EXPORT
DP1.79_8.37_DS
DP1.79/8.37_DS |  |  |  | Cl Max: | 1.157 | at alpha= | 20 | deg
JavaFoil+Calcfoil stall+Eppler ext transition |  |  |  | L/D Max: | 109.648 | at alpha= | 4 | deg
Re: | 3000000 |  |  | Cd Min: | 0.00485 | at alpha= | 0 | deg
Mach: | 0.5 |  |  | Cl=0 at alpha= | -1.8162 | deg
|  |  |  | @ Cl=0.1, Cd= | 0.0053663
|  |  |  | @ Cl=0.4, Cd= | 0.005161
|  |  |  | @ Cl=0.6, Cd= | 0.061509
alpha (deg) | Cl | Cd | Cm | Cl/Cd
-20 | -0.97 | 0.16595 | -0.015 | -5.843
-19.5 | -0.944 | 0.16385 | -0.015 | -5.762
-19 | -0.917 | 0.15833 | -0.015 | -5.791
-18.5 | -0.891 | 0.15107 | -0.015 | -5.898
-18 | -0.865 | 0.14895 | -0.015 | -5.808
-17.5 | -0.838 | 0.14276 | -0.015 | -5.871
-17 | -0.812 | 0.13842 | -0.015 | -5.865
-16.5 | -0.786 | 0.13416 | -0.016 | -5.857
-16 | -0.761 | 0.11692 | -0.017 | -6.51
-15.5 | -0.732 | 0.12498 | -0.016 | -5.861
-15 | -0.706 | 0.11881 | -0.016 | -5.945
-14.5 | -0.68 | 0.11502 | -0.016 | -5.913
-14 | -0.653 | 0.10408 | -0.016 | -6.273
-13.5 | -0.627 | 0.09279 | -0.017 | -6.755
-13 | -0.601 | 0.08568 | -0.017 | -7.012
-12.5 | -0.573 | 0.09413 | -0.016 | -6.086
-12 | -0.547 | 0.08192 | -0.017 | -6.673
-11.5 | -0.52 | 0.07424 | -0.017 | -7.009
-11 | -0.493 | 0.07776 | -0.017 | -6.339
-10.5 | -0.467 | 0.06951 | -0.017 | -6.713
-10 | -0.441 | 0.06234 | -0.019 | -7.071
-9.5 | -0.413 | 0.0625 | -0.017 | -6.606
-9 | -0.387 | 0.05732 | -0.018 | -6.744
-8.5 | -0.36 | 0.05475 | -0.018 | -6.568
-8 | -0.333 | 0.05092 | -0.018 | -6.531
-7.5 | -0.306 | 0.04937 | -0.017 | -6.189
-7 | -0.279 | 0.04549 | -0.018 | -6.132
-6.5 | -0.252 | 0.04329 | -0.017 | -5.817
-6 | -0.225 | 0.04034 | -0.018 | -5.579
-5.5 | -0.198 | 0.03831 | -0.018 | -5.176
-5 | -0.171 | 0.03641 | -0.018 | -4.706
-4.5 | -0.208 | 0.03441 | -0.02 | -6.039
-4 | -0.209 | 0.03258 | -0.02 | -6.423
-3.5 | -0.214 | 0.00747 | -0.045 | -28.584
-3 | -0.155 | 0.0073 | -0.046 | -21.231
-2.5 | -0.091 | 0.00705 | -0.046 | -12.933
-2 | -0.025 | 0.0069 | -0.047 | -3.591
-1.5 | 0.043 | 0.00571 | -0.048 | 7.481
-1 | 0.111 | 0.0053 | -0.048 | 20.858
-0.5 | 0.178 | 0.00499 | -0.049 | 35.777
0 | 0.246 | 0.00485 | -0.05 | 50.746
0.5 | 0.314 | 0.00486 | -0.05 | 64.652
1 | 0.382 | 0.00511 | -0.051 | 74.628
1.5 | 0.449 | 0.0053 | -0.052 | 84.807
2 | 0.516 | 0.00564 | -0.052 | 91.608
2.5 | 0.582 | 0.00543 | -0.053 | 107.123
3 | 0.648 | 0.00596 | -0.054 | 108.761
3.5 | 0.712 | 0.00653 | -0.054 | 109.011
4 | 0.771 | 0.00703 | -0.055 | 109.648
4.5 | 0.82 | 0.00974 | -0.056 | 84.139
5 | 0.853 | 0.01042 | -0.056 | 81.786
5.5 | 0.848 | 0.0111 | -0.057 | 76.359
6 | 0.519 | 0.01193 | -0.057 | 43.516
6.5 | 0.551 | 0.01266 | -0.058 | 43.563
7 | 0.583 | 0.01331 | -0.059 | 43.836
7.5 | 0.615 | 0.0142 | -0.059 | 43.284
8 | 0.544 | 0.04458 | -0.042 | 12.194
8.5 | 0.552 | 0.0569 | -0.028 | 9.709
9 | 0.579 | 0.06056 | -0.028 | 9.553
9.5 | 0.608 | 0.06187 | -0.032 | 9.825
10 | 0.631 | 0.07306 | -0.029 | 8.641
10.5 | 0.66 | 0.0697 | -0.033 | 9.476
11 | 0.684 | 0.07972 | -0.03 | 8.586
11.5 | 0.712 | 0.07947 | -0.032 | 8.954
12 | 0.737 | 0.09237 | -0.032 | 7.981
12.5 | 0.765 | 0.08665 | -0.034 | 8.826
13 | 0.79 | 0.09885 | -0.034 | 7.996
13.5 | 0.817 | 0.11041 | -0.035 | 7.402
14 | 0.843 | 0.11405 | -0.035 | 7.392
14.5 | 0.87 | 0.11787 | -0.037 | 7.383
15 | 0.896 | 0.12204 | -0.037 | 7.341
15.5 | 0.923 | 0.12566 | -0.038 | 7.343
16 | 0.949 | 0.13112 | -0.039 | 7.236
16.5 | 0.974 | 0.13643 | -0.039 | 7.141
17 | 1.001 | 0.139 | -0.041 | 7.204
17.5 | 1.027 | 0.14348 | -0.041 | 7.157
18 | 1.054 | 0.15065 | -0.042 | 6.996
18.5 | 1.079 | 0.15505 | -0.042 | 6.96
19 | 1.106 | 0.15835 | -0.044 | 6.986
19.5 | 1.131 | 0.16089 | -0.044 | 7.031
20 | 1.157 | 0.16819 | -0.045 | 6.882

## 64. Re 3M Mach 0.50 (2)
BIGFOIL.COM POLAR EXPORT
DP1.79_8.37_DS
DP1.79/8.37_DS |  |  |  | Cl Max: | 1.0439 | at alpha= | 7 | deg
XFOIL ncrit=9 |  |  |  | L/D Max: | 462.558 | at alpha= | -0.5 | deg
Re: | 3000000 |  |  | Cd Min: | 0.26187 | at alpha= | -20 | deg
Mach: | 0.5 |  |  | Cl=0 at alpha= | -2.3291 | deg
|  |  |  | @ Cl=0.1, Cd= | 0.00054117
|  |  |  | @ Cl=0.4, Cd= | 0.003971
|  |  |  | @ Cl=0.6, Cd= | 0.005788
alpha (deg) | Cl | Cd | Cm | Cl/Cd
-20 | -0.7226 | 0.26187 | 0.0265 | -2.7594
-19.5 | -0.7024 | 0.2542 | 0.0222 | -2.7632
-19 | -0.6824 | 0.24637 | 0.0179 | -2.7698
-18.5 | -0.6621 | 0.23849 | 0.0139 | -2.7762
-18 | -0.6422 | 0.23061 | 0.0099 | -2.7848
-17.5 | -0.6225 | 0.22278 | 0.0061 | -2.7942
-17 | -0.6034 | 0.21485 | 0.0023 | -2.8085
-16.5 | -0.5852 | 0.20687 | -0.0012 | -2.8288
-16 | -0.5674 | 0.1991 | -0.0047 | -2.8498
-15.5 | -0.5504 | 0.19105 | -0.008 | -2.8809
-15 | -0.5363 | 0.18244 | -0.0112 | -2.9396
-14.5 | -0.5215 | 0.17541 | -0.0137 | -2.973
-14 | -0.5077 | 0.16852 | -0.0159 | -3.0127
-13.5 | -0.4961 | 0.1618 | -0.0175 | -3.0661
-13 | -0.4872 | 0.15529 | -0.0184 | -3.1374
-12.5 | -0.4807 | 0.14877 | -0.0187 | -3.2312
-12 | -0.4666 | 0.14105 | -0.0218 | -3.308
-11.5 | -0.4477 | 0.13227 | -0.0267 | -3.3847
-11 | -0.4308 | 0.12398 | -0.0313 | -3.4748
-10.5 | -0.4153 | 0.11552 | -0.0359 | -3.595
-10 | -0.4001 | 0.10703 | -0.0408 | -3.7382
-9.5 | -0.2784 | 0.08158 | -0.0581 | -3.4126
-9 | -0.2759 | 0.07196 | -0.0622 | -3.8341
-8.5 | -0.2761 | 0.06195 | -0.0669 | -4.4568
-8 | -0.2755 | 0.05227 | -0.0724 | -5.2707
-7.5 | -0.276 | 0.04135 | -0.0814 | -6.6747
-7 | -0.2869 | 0.02976 | -0.0974 | -9.6405
-6.5 | -0.3003 | 0.02239 | -0.0974 | -13.4122
-6 | -0.3091 | 0.01537 | -0.0934 | -20.1106
-5.5 | -0.2994 | 0.00934 | -0.0882 | -32.0557
-5 | -0.2787 | 0.00483 | -0.0823 | -57.7019
-4.5 | -0.2461 | 0.00206 | -0.0769 | -119.466
-4 | -0.1959 | 0.00116 | -0.0731 | -168.8793
-3.5 | -0.1416 | 0.00084 | -0.07 | -168.5714
-3 | -0.0807 | 0.00074 | -0.0683 | -109.0541
-2.5 | -0.0201 | 0.00068 | -0.0667 | -29.5588
-2 | 0.0387 | 0.00062 | -0.0651 | 62.4194
-1.5 | 0.0934 | 0.00055 | -0.0631 | 169.8182
-1 | 0.1457 | 0.00048 | -0.0607 | 303.5417
-0.5 | 0.1989 | 0.00043 | -0.0585 | 462.5581
0 | 0.2526 | 0.00359 | -0.0566 | 70.3621
0.5 | 0.3006 | 0.00345 | -0.0527 | 87.1304
1 | 0.3489 | 0.00359 | -0.0488 | 97.1866
1.5 | 0.3976 | 0.00395 | -0.0451 | 100.6582
2 | 0.4707 | 0.00459 | -0.0472 | 102.549
2.5 | 0.5616 | 0.00541 | -0.0533 | 103.8078
3 | 0.6317 | 0.0061 | -0.0542 | 103.5574
3.5 | 0.708 | 0.00673 | -0.0562 | 105.2006
4 | 0.7814 | 0.00748 | -0.0572 | 104.4652
4.5 | 0.8582 | 0.00837 | -0.0587 | 102.5329
5 | 0.9206 | 0.0092 | -0.0564 | 100.0652
5.5 | 0.965 | 0.01011 | -0.0497 | 95.45
6 | 1.0008 | 0.01173 | -0.0411 | 85.3197
6.5 | 1.0269 | 0.0144 | -0.0308 | 71.3125
7 | 1.0439 | 0.01881 | -0.0199 | 55.4971
7.5 | 1.039 | 0.02425 | -0.0077 | 42.8454
8 | 1.0123 | 0.03009 | 0.0047 | 33.6424
8.5 | 0.9771 | 0.037 | 0.013 | 26.4081
9 | 0.9361 | 0.04603 | 0.0153 | 20.3367
9.5 | 0.8988 | 0.05802 | 0.0091 | 15.4912
10 | 0.8731 | 0.07501 | -0.0036 | 11.6398
10.5 | 0.8501 | 0.08965 | -0.0119 | 9.4824
11 | 0.8301 | 0.10288 | -0.0187 | 8.0686
11.5 | 0.8144 | 0.11568 | -0.0248 | 7.0401
12 | 0.8045 | 0.12801 | -0.0304 | 6.2847

## 65. Re 4M Mach 0.00 (1)
BIGFOIL.COM POLAR EXPORT
DP1.79_8.37_DS
DP1.79/8.37_DS |  |  |  | Cl Max: | 0.922 | at alpha= | 8 | deg
JavaFoil+Calcfoil stall+Eppler ext transition |  |  |  | L/D Max: | 111.227 | at alpha= | 7.5 | deg
Re: | 4000000 |  |  | Cd Min: | 0.00472 | at alpha= | 1 | deg
Mach: | 0 |  |  | Cl=0 at alpha= | -1.8136 | deg
|  |  |  | @ Cl=0.1, Cd= | 0.0049092
|  |  |  | @ Cl=0.4, Cd= | 0.0051736
|  |  |  | @ Cl=0.6, Cd= | 0.07947
alpha (deg) | Cl | Cd | Cm | Cl/Cd
-12 | -0.313 | 0.07655 | -0.015 | -4.091
-11.5 | -0.33 | 0.07251 | -0.015 | -4.553
-11 | -0.347 | 0.0684 | -0.015 | -5.067
-10.5 | -0.362 | 0.06452 | -0.015 | -5.61
-10 | -0.376 | 0.06098 | -0.016 | -6.16
-9.5 | -0.387 | 0.05753 | -0.016 | -6.724
-9 | -0.395 | 0.0547 | -0.016 | -7.212
-8.5 | -0.399 | 0.05107 | -0.016 | -7.814
-8 | -0.399 | 0.04782 | -0.017 | -8.341
-7.5 | -0.394 | 0.04445 | -0.018 | -8.864
-7 | -0.473 | 0.00807 | -0.035 | -58.604
-6.5 | -0.451 | 0.0079 | -0.036 | -57.14
-6 | -0.423 | 0.00769 | -0.036 | -54.977
-5.5 | -0.386 | 0.00749 | -0.037 | -51.535
-5 | -0.344 | 0.00725 | -0.037 | -47.416
-4.5 | -0.297 | 0.00712 | -0.038 | -41.692
-4 | -0.246 | 0.00696 | -0.038 | -35.391
-3.5 | -0.193 | 0.00674 | -0.039 | -28.543
-3 | -0.137 | 0.00663 | -0.04 | -20.634
-2.5 | -0.08 | 0.00649 | -0.04 | -12.262
-2 | -0.022 | 0.00639 | -0.041 | -3.373
-1.5 | 0.037 | 0.00526 | -0.041 | 7.044
-1 | 0.096 | 0.00492 | -0.042 | 19.46
-0.5 | 0.155 | 0.00476 | -0.043 | 32.449
0 | 0.213 | 0.00487 | -0.043 | 43.847
0.5 | 0.272 | 0.00488 | -0.044 | 55.731
1 | 0.331 | 0.00472 | -0.044 | 69.988
1.5 | 0.389 | 0.00514 | -0.045 | 75.769
2 | 0.448 | 0.00532 | -0.045 | 84.205
2.5 | 0.506 | 0.00601 | -0.046 | 84.196
3 | 0.564 | 0.00649 | -0.047 | 86.911
3.5 | 0.621 | 0.00683 | -0.047 | 90.933
4 | 0.675 | 0.00739 | -0.048 | 91.45
4.5 | 0.727 | 0.00796 | -0.048 | 91.367
5 | 0.775 | 0.00808 | -0.049 | 95.935
5.5 | 0.819 | 0.00764 | -0.049 | 107.206
6 | 0.856 | 0.00798 | -0.05 | 107.288
6.5 | 0.886 | 0.00834 | -0.05 | 106.223
7 | 0.907 | 0.00875 | -0.051 | 103.693
7.5 | 0.919 | 0.00827 | -0.052 | 111.227
8 | 0.922 | 0.01091 | -0.052 | 84.527
8.5 | 0.915 | 0.01148 | -0.053 | 79.761
9 | 0.9 | 0.01203 | -0.053 | 74.85
9.5 | 0.877 | 0.01269 | -0.054 | 69.091
10 | 0.847 | 0.01339 | -0.054 | 63.234
10.5 | 0.811 | 0.01435 | -0.054 | 56.508
11 | 0.77 | 0.01531 | -0.055 | 50.328
11.5 | 0.719 | 0.01775 | -0.054 | 40.523
12 | 0.6 | 0.05049 | -0.044 | 11.878
12.5 | 0.543 | 0.06967 | -0.038 | 7.799
13 | 0.503 | 0.07947 | -0.036 | 6.334

## 66. Re 4M Mach 0.00 (2)
BIGFOIL.COM POLAR EXPORT
DP1.79_8.37_DS
DP1.79/8.37_DS |  |  |  | Cl Max: | 1.4461 | at alpha= | 14 | deg
XFOIL ncrit=9 |  |  |  | L/D Max: | 107.111 | at alpha= | 6 | deg
Re: | 4000000 |  |  | Cd Min: | 0.13345 | at alpha= | 17.5 | deg
Mach: | 0 |  |  | Cl=0 at alpha= | -2.3114 | deg
|  |  |  | @ Cl=0.1, Cd= | 0.0042341
|  |  |  | @ Cl=0.4, Cd= | 0.0041431
|  |  |  | @ Cl=0.6, Cd= | 0.0056995
alpha (deg) | Cl | Cd | Cm | Cl/Cd
-12 | -0.9049 | 0.02806 | -0.0755 | -32.2488
-11 | -0.8272 | 0.02116 | -0.0768 | -39.0926
-10.5 | -0.769 | 0.02101 | -0.0784 | -36.6016
-10 | -0.7228 | 0.01998 | -0.0779 | -36.1762
-9.5 | -0.4715 | 0.07757 | -0.0489 | -6.0784
-8.5 | -0.6139 | 0.01373 | -0.0702 | -44.7123
-8 | -0.5702 | 0.01244 | -0.0684 | -45.836
-7.5 | -0.5193 | 0.01208 | -0.0679 | -42.9884
-7 | -0.4752 | 0.01049 | -0.066 | -45.3003
-6.5 | -0.4258 | 0.00975 | -0.065 | -43.6718
-6 | -0.3811 | 0.00821 | -0.0628 | -46.419
-5.5 | -0.3314 | 0.00748 | -0.0617 | -44.3048
-5 | -0.282 | 0.0067 | -0.0604 | -42.0896
-4.5 | -0.2294 | 0.00631 | -0.0599 | -36.355
-4 | -0.1773 | 0.00588 | -0.0591 | -30.1531
-3.5 | -0.124 | 0.0056 | -0.0587 | -22.1429
-3 | -0.0705 | 0.00539 | -0.0582 | -13.0798
-2.5 | -0.0189 | 0.00508 | -0.0574 | -3.7205
-2 | 0.0312 | 0.00477 | -0.0563 | 6.5409
-1.5 | 0.0793 | 0.00443 | -0.0548 | 17.9007
-1 | 0.1258 | 0.00399 | -0.0531 | 31.5288
-0.5 | 0.1728 | 0.00376 | -0.0514 | 45.9574
0 | 0.2189 | 0.00351 | -0.0495 | 62.3647
0.5 | 0.2631 | 0.00338 | -0.0471 | 77.8402
1 | 0.3065 | 0.00346 | -0.0444 | 88.5838
1.5 | 0.3508 | 0.00372 | -0.042 | 94.3011
2 | 0.3954 | 0.00411 | -0.0397 | 96.2044
2.5 | 0.4676 | 0.00463 | -0.0441 | 100.9935
3 | 0.544 | 0.00525 | -0.0495 | 103.619
3.5 | 0.6038 | 0.00573 | -0.0508 | 105.3752
4 | 0.6647 | 0.00628 | -0.0525 | 105.8439
4.5 | 0.7241 | 0.00687 | -0.0538 | 105.4003
5 | 0.7878 | 0.00742 | -0.0562 | 106.1725
5.5 | 0.8502 | 0.00796 | -0.0582 | 106.809
6 | 0.9083 | 0.00848 | -0.0592 | 107.1108
6.5 | 0.9506 | 0.00898 | -0.0566 | 105.8575
7 | 0.9938 | 0.00945 | -0.0542 | 105.164
7.5 | 1.036 | 0.01002 | -0.0516 | 103.3932
8 | 1.0776 | 0.01069 | -0.049 | 100.8045
8.5 | 1.1191 | 0.01139 | -0.0464 | 98.2529
9 | 1.1597 | 0.01216 | -0.0437 | 95.3701
9.5 | 1.1986 | 0.01314 | -0.0408 | 91.2177
10 | 1.2257 | 0.01537 | -0.0358 | 79.7463
10.5 | 1.2741 | 0.01543 | -0.035 | 82.5729
11 | 1.3173 | 0.01597 | -0.0333 | 82.4859
11.5 | 1.3551 | 0.01699 | -0.0307 | 79.7587
12 | 1.3894 | 0.01823 | -0.0275 | 76.215
12.5 | 1.4162 | 0.01982 | -0.0232 | 71.4531
13 | 1.4311 | 0.02182 | -0.017 | 65.5866
13.5 | 1.4417 | 0.02419 | -0.0108 | 59.599
14 | 1.4461 | 0.02703 | -0.0047 | 53.4998
14.5 | 1.4391 | 0.03086 | 0.0016 | 46.6332
15 | 1.4112 | 0.03699 | 0.0074 | 38.1509
15.5 | 1.3692 | 0.046 | 0.0096 | 29.7652
16 | 1.3215 | 0.05871 | 0.0057 | 22.5089
16.5 | 1.246 | 0.0822 | -0.0087 | 15.1582
17 | 1.1937 | 0.10299 | -0.0198 | 11.5904
17.5 | 1.094 | 0.13345 | -0.0344 | 8.1978

## 67. Re 4M Mach 0.10 (1)
BIGFOIL.COM POLAR EXPORT
DP1.79_8.37_DS
DP1.79/8.37_DS |  |  |  | Cl Max: | 0.916 | at alpha= | 7.5 | deg
JavaFoil+Calcfoil stall+Eppler ext transition |  |  |  | L/D Max: | 110.107 | at alpha= | 7.5 | deg
Re: | 4000000 |  |  | Cd Min: | 0.00472 | at alpha= | 1 | deg
Mach: | 0.1 |  |  | Cl=0 at alpha= | -1.8136 | deg
|  |  |  | @ Cl=0.1, Cd= | 0.0049185
|  |  |  | @ Cl=0.4, Cd= | 0.0051675
|  |  |  | @ Cl=0.6, Cd= | 0.07446
alpha (deg) | Cl | Cd | Cm | Cl/Cd
-12 | -0.281 | 0.07719 | -0.015 | -3.637
-11.5 | -0.3 | 0.07288 | -0.015 | -4.12
-11 | -0.32 | 0.06849 | -0.015 | -4.667
-10.5 | -0.338 | 0.06486 | -0.015 | -5.211
-10 | -0.355 | 0.06123 | -0.016 | -5.795
-9.5 | -0.369 | 0.05766 | -0.016 | -6.406
-9 | -0.38 | 0.05482 | -0.016 | -6.939
-8.5 | -0.388 | 0.05139 | -0.016 | -7.546
-8 | -0.39 | 0.0481 | -0.017 | -8.119
-7.5 | -0.388 | 0.04489 | -0.018 | -8.64
-7 | -0.469 | 0.00804 | -0.035 | -58.3
-6.5 | -0.449 | 0.00793 | -0.036 | -56.656
-6 | -0.422 | 0.00771 | -0.036 | -54.669
-5.5 | -0.386 | 0.0075 | -0.037 | -51.47
-5 | -0.344 | 0.00726 | -0.038 | -47.437
-4.5 | -0.298 | 0.00713 | -0.038 | -41.745
-4 | -0.247 | 0.00697 | -0.039 | -35.493
-3.5 | -0.193 | 0.00682 | -0.039 | -28.364
-3 | -0.137 | 0.00665 | -0.04 | -20.669
-2.5 | -0.08 | 0.00649 | -0.04 | -12.317
-2 | -0.022 | 0.00641 | -0.041 | -3.378
-1.5 | 0.037 | 0.00528 | -0.042 | 7.042
-1 | 0.096 | 0.00493 | -0.042 | 19.544
-0.5 | 0.155 | 0.00476 | -0.043 | 32.616
0 | 0.214 | 0.0049 | -0.043 | 43.755
0.5 | 0.273 | 0.0049 | -0.044 | 55.842
1 | 0.332 | 0.00472 | -0.044 | 70.35
1.5 | 0.391 | 0.00514 | -0.045 | 76.156
2 | 0.45 | 0.00532 | -0.046 | 84.601
2.5 | 0.508 | 0.00601 | -0.046 | 84.549
3 | 0.567 | 0.00649 | -0.047 | 87.246
3.5 | 0.624 | 0.00684 | -0.047 | 91.247
4 | 0.679 | 0.0074 | -0.048 | 91.727
4.5 | 0.731 | 0.00798 | -0.049 | 91.612
5 | 0.778 | 0.00812 | -0.049 | 95.861
5.5 | 0.822 | 0.00767 | -0.05 | 107.146
6 | 0.859 | 0.00802 | -0.05 | 107.059
6.5 | 0.887 | 0.00839 | -0.051 | 105.704
7 | 0.907 | 0.0088 | -0.051 | 103.006
7.5 | 0.916 | 0.00832 | -0.052 | 110.107
8 | 0.916 | 0.011 | -0.052 | 83.234
8.5 | 0.905 | 0.0116 | -0.053 | 78.06
9 | 0.885 | 0.01216 | -0.053 | 72.778
9.5 | 0.857 | 0.01285 | -0.054 | 66.656
10 | 0.821 | 0.01367 | -0.054 | 60.072
10.5 | 0.779 | 0.01462 | -0.055 | 53.269
11 | 0.732 | 0.0159 | -0.055 | 46.02
11.5 | 0.663 | 0.02091 | -0.053 | 31.726
12 | 0.543 | 0.06306 | -0.04 | 8.609
12.5 | 0.496 | 0.07446 | -0.036 | 6.658

## 68. Re 4M Mach 0.10 (2)
BIGFOIL.COM POLAR EXPORT
DP1.79_8.37_DS
DP1.79/8.37_DS |  |  |  | Cl Max: | 1.3874 | at alpha= | 12.5 | deg
XFOIL ncrit=9 |  |  |  | L/D Max: | 106.863 | at alpha= | 5.5 | deg
Re: | 4000000 |  |  | Cd Min: | 0.14745 | at alpha= | 17 | deg
Mach: | 0.1 |  |  | Cl=0 at alpha= | -99 | deg
|  |  |  | @ Cl=0.1, Cd= | 0.00352
|  |  |  | @ Cl=0.4, Cd= | 0.0041411
|  |  |  | @ Cl=0.6, Cd= | 0.0056857
alpha (deg) | Cl | Cd | Cm | Cl/Cd
0 | 0.2201 | 0.00352 | -0.0497 | 62.5284
0.5 | 0.2644 | 0.00339 | -0.0473 | 77.9941
1 | 0.3079 | 0.00347 | -0.0446 | 88.732
1.5 | 0.3524 | 0.00373 | -0.0421 | 94.4772
2 | 0.3971 | 0.00412 | -0.0398 | 96.3835
2.5 | 0.4698 | 0.00465 | -0.0442 | 101.0323
3 | 0.5467 | 0.00526 | -0.0496 | 103.9354
3.5 | 0.6068 | 0.00574 | -0.0509 | 105.7143
4 | 0.6681 | 0.00631 | -0.0526 | 105.8796
4.5 | 0.728 | 0.00691 | -0.0539 | 105.3546
5 | 0.7921 | 0.00745 | -0.0562 | 106.3221
5.5 | 0.8549 | 0.008 | -0.0582 | 106.8625
6 | 0.9122 | 0.00857 | -0.0589 | 106.4411
6.5 | 0.9552 | 0.00904 | -0.0562 | 105.6637
7 | 0.9985 | 0.00954 | -0.0537 | 104.6646
7.5 | 1.0408 | 0.01014 | -0.051 | 102.643
8 | 1.0823 | 0.01086 | -0.0482 | 99.6593
8.5 | 1.1238 | 0.01159 | -0.0455 | 96.9629
9 | 1.1642 | 0.01243 | -0.0426 | 93.6605
9.5 | 1.201 | 0.01369 | -0.0391 | 87.7283
10 | 1.2323 | 0.01554 | -0.0347 | 79.2986
10.5 | 1.2797 | 0.01576 | -0.0335 | 81.1992
11 | 1.32 | 0.01664 | -0.031 | 79.3269
11.5 | 1.3521 | 0.01822 | -0.0272 | 74.2097
12 | 1.376 | 0.02031 | -0.0222 | 67.7499
12.5 | 1.3874 | 0.02262 | -0.0153 | 61.3351
13 | 1.3865 | 0.02592 | -0.0074 | 53.4915
13.5 | 1.3735 | 0.0302 | 0.0004 | 45.4801
14 | 1.355 | 0.03531 | 0.0065 | 38.3744
14.5 | 1.3191 | 0.04308 | 0.0102 | 30.6198
15 | 1.2631 | 0.05601 | 0.0075 | 22.5513
15.5 | 1.2055 | 0.07526 | -0.0045 | 16.0178
16 | 1.1464 | 0.09878 | -0.0181 | 11.6056
16.5 | 1.0653 | 0.12527 | -0.0305 | 8.504
17 | 1.0083 | 0.14745 | -0.0411 | 6.8383

## 69. Re 4M Mach 0.25 (1)
BIGFOIL.COM POLAR EXPORT
DP1.79_8.37_DS
DP1.79/8.37_DS |  |  |  | Cl Max: | 0.896 | at alpha= | 7 | deg
JavaFoil+Calcfoil stall+Eppler ext transition |  |  |  | L/D Max: | 107.86 | at alpha= | 7 | deg
Re: | 4000000 |  |  | Cd Min: | 0.00477 | at alpha= | 1 | deg
Mach: | 0.25 |  |  | Cl=0 at alpha= | -1.8167 | deg
|  |  |  | @ Cl=0.1, Cd= | 0.07664
|  |  |  | @ Cl=0.4, Cd= | 0.07664
|  |  |  | @ Cl=0.6, Cd= | 0.07664
alpha (deg) | Cl | Cd | Cm | Cl/Cd
-11 | -0.052 | 0.06997 | -0.015 | -0.748
-10.5 | -0.049 | 0.06642 | -0.015 | -0.745
-10 | -0.152 | 0.06249 | -0.016 | -2.436
-9.5 | -0.206 | 0.05887 | -0.016 | -3.502
-9 | -0.251 | 0.05569 | -0.016 | -4.51
-8.5 | -0.289 | 0.05228 | -0.016 | -5.519
-8 | -0.317 | 0.04913 | -0.017 | -6.462
-7.5 | -0.336 | 0.04666 | -0.017 | -7.21
-7 | -0.346 | 0.04325 | -0.018 | -7.998
-6.5 | -0.345 | 0.04004 | -0.019 | -8.614
-6 | -0.412 | 0.00786 | -0.037 | -52.353
-5.5 | -0.384 | 0.00764 | -0.038 | -50.218
-5 | -0.346 | 0.0074 | -0.039 | -46.832
-4.5 | -0.302 | 0.00725 | -0.039 | -41.655
-4 | -0.252 | 0.00706 | -0.04 | -35.695
-3.5 | -0.198 | 0.00689 | -0.04 | -28.703
-3 | -0.141 | 0.00674 | -0.041 | -20.898
-2.5 | -0.082 | 0.00656 | -0.042 | -12.521
-2 | -0.022 | 0.00645 | -0.042 | -3.45
-1.5 | 0.038 | 0.00538 | -0.043 | 7.098
-1 | 0.099 | 0.00509 | -0.043 | 19.436
-0.5 | 0.16 | 0.00493 | -0.044 | 32.399
0 | 0.22 | 0.00494 | -0.045 | 44.649
0.5 | 0.281 | 0.00492 | -0.045 | 57.089
1 | 0.341 | 0.00477 | -0.046 | 71.609
1.5 | 0.402 | 0.00518 | -0.046 | 77.617
2 | 0.462 | 0.00538 | -0.047 | 85.852
2.5 | 0.522 | 0.0061 | -0.048 | 85.571
3 | 0.582 | 0.00659 | -0.048 | 88.25
3.5 | 0.641 | 0.00717 | -0.049 | 89.324
4 | 0.697 | 0.00764 | -0.049 | 91.194
4.5 | 0.748 | 0.00792 | -0.05 | 94.486
5 | 0.795 | 0.00752 | -0.05 | 105.801
5.5 | 0.837 | 0.00788 | -0.051 | 106.176
6 | 0.869 | 0.00828 | -0.052 | 104.939
6.5 | 0.889 | 0.00868 | -0.052 | 102.512
7 | 0.896 | 0.0083 | -0.053 | 107.86
7.5 | 0.886 | 0.01112 | -0.053 | 79.686
8 | 0.86 | 0.01157 | -0.054 | 74.308
8.5 | 0.816 | 0.01232 | -0.054 | 66.267
9 | 0.756 | 0.01305 | -0.055 | 57.927
9.5 | 0.681 | 0.01388 | -0.055 | 49.02
10 | 0.592 | 0.01503 | -0.055 | 39.378
10.5 | 0.446 | 0.03454 | -0.048 | 12.925
11 | 0.327 | 0.06508 | -0.036 | 5.017
11.5 | 0.228 | 0.07209 | -0.034 | 3.164
12 | 0.079 | 0.07664 | -0.034 | 1.031

## 70. Re 4M Mach 0.25 (2)
BIGFOIL.COM POLAR EXPORT
DP1.79_8.37_DS
DP1.79/8.37_DS |  |  |  | Cl Max: | 1.2227 | at alpha= | 10 | deg
XFOIL ncrit=9 |  |  |  | L/D Max: | 106.843 | at alpha= | 4 | deg
Re: | 4000000 |  |  | Cd Min: | 0.15761 | at alpha= | 15 | deg
Mach: | 0.25 |  |  | Cl=0 at alpha= | -99 | deg
|  |  |  | @ Cl=0.1, Cd= | 0.00356
|  |  |  | @ Cl=0.4, Cd= | 0.0041444
|  |  |  | @ Cl=0.6, Cd= | 0.0056758
alpha (deg) | Cl | Cd | Cm | Cl/Cd
0 | 0.2267 | 0.00356 | -0.0511 | 63.6798
0.5 | 0.2718 | 0.00343 | -0.0485 | 79.242
1 | 0.3158 | 0.00351 | -0.0455 | 89.9715
1.5 | 0.361 | 0.0038 | -0.0428 | 95
2 | 0.4063 | 0.0042 | -0.0402 | 96.7381
2.5 | 0.4813 | 0.00474 | -0.0447 | 101.5401
3 | 0.5613 | 0.00537 | -0.0503 | 104.5251
3.5 | 0.6233 | 0.00586 | -0.0515 | 106.3652
4 | 0.687 | 0.00643 | -0.0531 | 106.8429
4.5 | 0.7493 | 0.00708 | -0.0544 | 105.8333
5 | 0.8156 | 0.00768 | -0.0565 | 106.1979
5.5 | 0.881 | 0.00828 | -0.0582 | 106.401
6 | 0.9354 | 0.00889 | -0.0574 | 105.2193
6.5 | 0.9794 | 0.00945 | -0.0541 | 103.6402
7 | 1.0229 | 0.01011 | -0.0508 | 101.1771
7.5 | 1.0647 | 0.01097 | -0.047 | 97.0556
8 | 1.1055 | 0.01198 | -0.0431 | 92.2788
8.5 | 1.1456 | 0.01306 | -0.0391 | 87.7182
9 | 1.1719 | 0.0156 | -0.0327 | 75.1218
9.5 | 1.2039 | 0.01771 | -0.0276 | 67.9785
10 | 1.2227 | 0.02109 | -0.0207 | 57.9753
10.5 | 1.2141 | 0.02608 | -0.0102 | 46.5529
11 | 1.1851 | 0.03181 | 0.0009 | 37.2556
11.5 | 1.1434 | 0.03904 | 0.0092 | 29.2879
12 | 1.0966 | 0.04852 | 0.0115 | 22.601
12.5 | 1.0664 | 0.05928 | 0.0069 | 17.9892
13 | 1.0342 | 0.07714 | -0.0069 | 13.4068
13.5 | 1.003 | 0.09577 | -0.0161 | 10.473
14 | 0.9628 | 0.11299 | -0.0241 | 8.5211
14.5 | 0.9239 | 0.13053 | -0.0323 | 7.0781
15 | 0.8589 | 0.15761 | -0.0445 | 5.4495

## 71. Re 4M Mach 0.50 (1)
BIGFOIL.COM POLAR EXPORT
DP1.79_8.37_DS
DP1.79/8.37_DS |  |  |  | Cl Max: | 1.158 | at alpha= | 20 | deg
JavaFoil+Calcfoil stall+Eppler ext transition |  |  |  | L/D Max: | 113.516 | at alpha= | 4.5 | deg
Re: | 4000000 |  |  | Cd Min: | 0.00509 | at alpha= | -0.5 | deg
Mach: | 0.5 |  |  | Cl=0 at alpha= | -1.8162 | deg
|  |  |  | @ Cl=0.1, Cd= | 0.0054521
|  |  |  | @ Cl=0.4, Cd= | 0.0053191
|  |  |  | @ Cl=0.6, Cd= | 0.05333
alpha (deg) | Cl | Cd | Cm | Cl/Cd
-20 | -0.97 | 0.16049 | -0.015 | -6.043
-19.5 | -0.944 | 0.15782 | -0.015 | -5.983
-19 | -0.918 | 0.15262 | -0.015 | -6.012
-18.5 | -0.891 | 0.14722 | -0.015 | -6.054
-18 | -0.865 | 0.14244 | -0.015 | -6.076
-17.5 | -0.839 | 0.13837 | -0.015 | -6.062
-17 | -0.812 | 0.12466 | -0.016 | -6.518
-16.5 | -0.787 | 0.11529 | -0.016 | -6.824
-16 | -0.763 | 0.11327 | -0.017 | -6.732
-15.5 | -0.733 | 0.11407 | -0.016 | -6.427
-15 | -0.707 | 0.1033 | -0.017 | -6.846
-14.5 | -0.681 | 0.09577 | -0.017 | -7.114
-14 | -0.653 | 0.10112 | -0.016 | -6.461
-13.5 | -0.627 | 0.09024 | -0.017 | -6.953
-13 | -0.602 | 0.08346 | -0.018 | -7.213
-12.5 | -0.573 | 0.0922 | -0.017 | -6.218
-12 | -0.547 | 0.07937 | -0.017 | -6.894
-11.5 | -0.522 | 0.07209 | -0.019 | -7.241
-11 | -0.493 | 0.07561 | -0.017 | -6.522
-10.5 | -0.467 | 0.0674 | -0.018 | -6.931
-10 | -0.443 | 0.05961 | -0.021 | -7.436
-9.5 | -0.413 | 0.06103 | -0.018 | -6.772
-9 | -0.388 | 0.05556 | -0.019 | -6.975
-8.5 | -0.36 | 0.05329 | -0.019 | -6.762
-8 | -0.334 | 0.04969 | -0.02 | -6.712
-7.5 | -0.306 | 0.04841 | -0.018 | -6.319
-7 | -0.28 | 0.04434 | -0.02 | -6.311
-6.5 | -0.252 | 0.0426 | -0.019 | -5.92
-6 | -0.227 | 0.03845 | -0.022 | -5.897
-5.5 | -0.247 | 0.00801 | -0.042 | -30.806
-5 | -0.213 | 0.00801 | -0.043 | -26.642
-4.5 | -0.258 | 0.00776 | -0.044 | -33.29
-4 | -0.26 | 0.00748 | -0.044 | -34.79
-3.5 | -0.214 | 0.00727 | -0.045 | -29.361
-3 | -0.155 | 0.00712 | -0.046 | -21.763
-2.5 | -0.091 | 0.00685 | -0.046 | -13.305
-2 | -0.025 | 0.00673 | -0.047 | -3.682
-1.5 | 0.043 | 0.00567 | -0.048 | 7.529
-1 | 0.111 | 0.00541 | -0.048 | 20.445
-0.5 | 0.178 | 0.00509 | -0.049 | 35.036
0 | 0.246 | 0.00509 | -0.05 | 48.38
0.5 | 0.314 | 0.0051 | -0.05 | 61.533
1 | 0.382 | 0.00526 | -0.051 | 72.609
1.5 | 0.449 | 0.00548 | -0.052 | 81.903
2 | 0.516 | 0.0063 | -0.052 | 82.008
2.5 | 0.582 | 0.00621 | -0.053 | 93.755
3 | 0.648 | 0.00587 | -0.054 | 110.5
3.5 | 0.712 | 0.00628 | -0.054 | 113.34
4 | 0.771 | 0.00682 | -0.055 | 112.971
4.5 | 0.82 | 0.00723 | -0.056 | 113.516
5 | 0.853 | 0.00992 | -0.056 | 85.982
5.5 | 0.848 | 0.01058 | -0.057 | 80.195
6 | 0.519 | 0.01135 | -0.057 | 45.742
6.5 | 0.552 | 0.01204 | -0.058 | 45.825
7 | 0.584 | 0.01282 | -0.059 | 45.565
7.5 | 0.616 | 0.01362 | -0.059 | 45.219
8 | 0.647 | 0.01449 | -0.06 | 44.614
8.5 | 0.558 | 0.05333 | -0.035 | 10.471
9 | 0.58 | 0.05899 | -0.031 | 9.838
9.5 | 0.717 | 0.02022 | -0.059 | 35.444
10 | 0.632 | 0.06766 | -0.03 | 9.345
10.5 | 0.683 | 0.05665 | -0.045 | 12.061
11 | 0.685 | 0.07774 | -0.032 | 8.815
11.5 | 0.715 | 0.07631 | -0.035 | 9.368
12 | 0.738 | 0.08802 | -0.033 | 8.382
12.5 | 0.766 | 0.08425 | -0.035 | 9.098
13 | 0.791 | 0.09543 | -0.034 | 8.288
13.5 | 0.82 | 0.09143 | -0.037 | 8.971
14 | 0.844 | 0.10177 | -0.036 | 8.295
14.5 | 0.872 | 0.09939 | -0.038 | 8.77
15 | 0.897 | 0.10971 | -0.038 | 8.173
15.5 | 0.923 | 0.12097 | -0.039 | 7.632
16 | 0.949 | 0.12419 | -0.039 | 7.642
16.5 | 0.975 | 0.12986 | -0.04 | 7.507
17 | 1.002 | 0.13593 | -0.041 | 7.369
17.5 | 1.027 | 0.13795 | -0.041 | 7.445
18 | 1.054 | 0.14305 | -0.042 | 7.37
18.5 | 1.08 | 0.14744 | -0.043 | 7.322
19 | 1.107 | 0.15173 | -0.044 | 7.294
19.5 | 1.132 | 0.15535 | -0.044 | 7.285
20 | 1.158 | 0.16215 | -0.045 | 7.141

## 72. Re 4M Mach 0.50 (2)
BIGFOIL.COM POLAR EXPORT
DP1.79_8.37_DS
DP1.79/8.37_DS |  |  |  | Cl Max: | 1.0588 | at alpha= | 7 | deg
XFOIL ncrit=9 |  |  |  | L/D Max: | 109.763 | at alpha= | 3.5 | deg
Re: | 4000000 |  |  | Cd Min: | 0.26147 | at alpha= | -20 | deg
Mach: | 0.5 |  |  | Cl=0 at alpha= | -2.3557 | deg
|  |  |  | @ Cl=0.1, Cd= | 0.0046943
|  |  |  | @ Cl=0.4, Cd= | 0.0041244
|  |  |  | @ Cl=0.6, Cd= | 0.0056092
alpha (deg) | Cl | Cd | Cm | Cl/Cd
-20 | -0.7231 | 0.26147 | 0.0274 | -2.7655
-19.5 | -0.7028 | 0.2537 | 0.0229 | -2.7702
-19 | -0.6827 | 0.24592 | 0.0187 | -2.7761
-18.5 | -0.6645 | 0.23781 | 0.0145 | -2.7942
-18 | -0.645 | 0.23005 | 0.0105 | -2.8037
-17.5 | -0.6255 | 0.22259 | 0.0066 | -2.8101
-17 | -0.6064 | 0.21513 | 0.0028 | -2.8188
-16.5 | -0.5871 | 0.20729 | -0.0007 | -2.8323
-16 | -0.5687 | 0.19951 | -0.0042 | -2.8505
-15.5 | -0.5513 | 0.19148 | -0.0075 | -2.8792
-15 | -0.5348 | 0.18328 | -0.0108 | -2.9179
-14.5 | -0.5197 | 0.17573 | -0.0135 | -2.9574
-14 | -0.5064 | 0.16854 | -0.0157 | -3.0046
-13.5 | -0.4962 | 0.16159 | -0.017 | -3.0707
-12.5 | -0.4738 | 0.14553 | -0.0223 | -3.2557
-12 | -0.4559 | 0.13763 | -0.0267 | -3.3125
-11.5 | -0.4387 | 0.12955 | -0.0313 | -3.3863
-11 | -0.4219 | 0.12139 | -0.0359 | -3.4756
-10.5 | -0.4058 | 0.11335 | -0.0405 | -3.5801
-10 | -0.3915 | 0.10489 | -0.0453 | -3.7325
-9.5 | -0.377 | 0.09653 | -0.0505 | -3.9055
-9 | -0.3709 | 0.08699 | -0.0552 | -4.2637
-8 | -0.3505 | 0.06833 | -0.0694 | -5.1295
-7.5 | -0.3383 | 0.05624 | -0.085 | -6.0153
-7 | -0.3297 | 0.04261 | -0.1037 | -7.7376
-6.5 | -0.3183 | 0.03549 | -0.1053 | -8.9687
-6 | -0.3222 | 0.02735 | -0.1004 | -11.7806
-5.5 | -0.3047 | 0.02121 | -0.0946 | -14.3659
-5 | -0.2841 | 0.01472 | -0.0871 | -19.3003
-4.5 | -0.2441 | 0.01028 | -0.0811 | -23.7451
-4 | -0.1947 | 0.00755 | -0.0763 | -25.7881
-3.5 | -0.1396 | 0.00625 | -0.0727 | -22.336
-3 | -0.0787 | 0.00568 | -0.0706 | -13.8556
-2.5 | -0.0168 | 0.00541 | -0.069 | -3.1054
-2 | 0.0414 | 0.0051 | -0.067 | 8.1176
-1.5 | 0.097 | 0.00472 | -0.0648 | 20.5508
-1 | 0.1495 | 0.00427 | -0.0621 | 35.0117
-0.5 | 0.203 | 0.00401 | -0.0597 | 50.6234
0 | 0.2549 | 0.00376 | -0.057 | 67.7926
0.5 | 0.3036 | 0.00363 | -0.0534 | 83.6364
1 | 0.3487 | 0.00375 | -0.049 | 92.9867
1.5 | 0.395 | 0.00408 | -0.0449 | 96.8137
2 | 0.4434 | 0.00451 | -0.0412 | 98.3149
2.5 | 0.531 | 0.00512 | -0.0465 | 103.7109
3 | 0.6241 | 0.00578 | -0.0526 | 107.9758
3.5 | 0.6959 | 0.00634 | -0.0536 | 109.7634
4 | 0.7679 | 0.00704 | -0.0543 | 109.0767
4.5 | 0.8435 | 0.00785 | -0.0554 | 107.4522
5 | 0.9211 | 0.00867 | -0.0563 | 106.2399
5.5 | 0.9802 | 0.00954 | -0.0526 | 102.7463
6 | 1.018 | 0.01101 | -0.0441 | 92.4614
6.5 | 1.0446 | 0.01356 | -0.0337 | 77.0354
7 | 1.0588 | 0.01793 | -0.0222 | 59.0519
7.5 | 1.0503 | 0.02382 | -0.0094 | 44.0932
8 | 1.0197 | 0.02982 | 0.0038 | 34.1952
8.5 | 0.9822 | 0.03693 | 0.0126 | 26.5963
9 | 0.9435 | 0.04554 | 0.0153 | 20.7181
9.5 | 0.9069 | 0.05702 | 0.0099 | 15.9049
10 | 0.8812 | 0.07321 | -0.0028 | 12.0366
10.5 | 0.8576 | 0.08873 | -0.0118 | 9.6653
11 | 0.8378 | 0.10198 | -0.0187 | 8.2153
11.5 | 0.822 | 0.11479 | -0.0249 | 7.1609
12 | 0.8132 | 0.12676 | -0.0305 | 6.4153

## 73. Re 5M Mach 0.00 (1)
BIGFOIL.COM POLAR EXPORT
DP1.79_8.37_DS
DP1.79/8.37_DS |  |  |  | Cl Max: | 0.922 | at alpha= | 8 | deg
JavaFoil+Calcfoil stall+Eppler ext transition |  |  |  | L/D Max: | 111.42 | at alpha= | 6 | deg
Re: | 5000000 |  |  | Cd Min: | 0.005 | at alpha= | 0 | deg
Mach: | 0 |  |  | Cl=0 at alpha= | -1.8136 | deg
|  |  |  | @ Cl=0.1, Cd= | 0.0051132
|  |  |  | @ Cl=0.4, Cd= | 0.0054008
|  |  |  | @ Cl=0.6, Cd= | 0.06874
alpha (deg) | Cl | Cd | Cm | Cl/Cd
-13 | -0.28 | 0.08406 | -0.015 | -3.326
-12.5 | -0.296 | 0.07977 | -0.015 | -3.716
-12 | -0.314 | 0.07506 | -0.015 | -4.179
-11.5 | -0.331 | 0.07062 | -0.016 | -4.686
-11 | -0.348 | 0.06659 | -0.016 | -5.218
-10.5 | -0.363 | 0.06307 | -0.016 | -5.753
-10 | -0.377 | 0.05952 | -0.017 | -6.327
-9.5 | -0.388 | 0.05595 | -0.017 | -6.936
-9 | -0.396 | 0.05346 | -0.017 | -7.399
-8.5 | -0.402 | 0.04818 | -0.019 | -8.349
-8 | -0.495 | 0.00877 | -0.034 | -56.419
-7.5 | -0.487 | 0.00825 | -0.035 | -59.103
-7 | -0.473 | 0.00798 | -0.035 | -59.27
-6.5 | -0.451 | 0.00777 | -0.036 | -58.106
-6 | -0.423 | 0.00755 | -0.036 | -55.957
-5.5 | -0.386 | 0.00735 | -0.037 | -52.508
-5 | -0.344 | 0.00712 | -0.037 | -48.266
-4.5 | -0.297 | 0.00693 | -0.038 | -42.827
-4 | -0.246 | 0.00679 | -0.038 | -36.28
-3.5 | -0.193 | 0.00666 | -0.039 | -28.904
-3 | -0.137 | 0.00649 | -0.04 | -21.081
-2.5 | -0.08 | 0.00638 | -0.04 | -12.476
-2 | -0.022 | 0.00627 | -0.041 | -3.438
-1.5 | 0.037 | 0.00533 | -0.041 | 6.946
-1 | 0.096 | 0.00512 | -0.042 | 18.712
-0.5 | 0.155 | 0.00502 | -0.043 | 30.817
0 | 0.213 | 0.005 | -0.043 | 42.674
0.5 | 0.272 | 0.00519 | -0.044 | 52.443
1 | 0.331 | 0.00523 | -0.044 | 63.187
1.5 | 0.389 | 0.00533 | -0.045 | 73.064
2 | 0.448 | 0.00571 | -0.045 | 78.443
2.5 | 0.506 | 0.00607 | -0.046 | 83.29
3 | 0.564 | 0.00649 | -0.047 | 86.819
3.5 | 0.621 | 0.00682 | -0.047 | 90.992
4 | 0.675 | 0.00723 | -0.048 | 93.464
4.5 | 0.727 | 0.00773 | -0.048 | 94.075
5 | 0.776 | 0.00888 | -0.049 | 87.436
5.5 | 0.819 | 0.00814 | -0.049 | 100.662
6 | 0.857 | 0.00769 | -0.05 | 111.42
6.5 | 0.886 | 0.00804 | -0.05 | 110.226
7 | 0.907 | 0.00842 | -0.051 | 107.814
7.5 | 0.92 | 0.00879 | -0.052 | 104.648
8 | 0.922 | 0.00843 | -0.052 | 109.478
8.5 | 0.916 | 0.01115 | -0.053 | 82.125
9 | 0.901 | 0.01155 | -0.053 | 78.008
9.5 | 0.877 | 0.01218 | -0.054 | 72.051
10 | 0.847 | 0.01284 | -0.054 | 66.026
10.5 | 0.812 | 0.0137 | -0.055 | 59.259
11 | 0.772 | 0.01455 | -0.055 | 53.084
11.5 | 0.728 | 0.01595 | -0.055 | 45.627
12 | 0.672 | 0.0192 | -0.054 | 35.018
12.5 | 0.582 | 0.04042 | -0.048 | 14.395
13 | 0.513 | 0.06874 | -0.041 | 7.467

## 74. Re 5M Mach 0.00 (2)
BIGFOIL.COM POLAR EXPORT
DP1.79_8.37_DS
DP1.79/8.37_DS |  |  |  | Cl Max: | 1.5265 | at alpha= | 14.5 | deg
XFOIL ncrit=9 |  |  |  | L/D Max: | 111.867 | at alpha= | 6.5 | deg
Re: | 5000000 |  |  | Cd Min: | 0.11914 | at alpha= | 18.5 | deg
Mach: | 0 |  |  | Cl=0 at alpha= | -2.283 | deg
|  |  |  | @ Cl=0.1, Cd= | 0.0042917
|  |  |  | @ Cl=0.4, Cd= | 0.0042714
|  |  |  | @ Cl=0.6, Cd= | 0.0055974
alpha (deg) | Cl | Cd | Cm | Cl/Cd
-14.5 | -1.0174 | 0.04206 | -0.0751 | -24.1893
-14 | -1.0618 | 0.03393 | -0.0752 | -31.2938
-13.5 | -1.0751 | 0.02513 | -0.0746 | -42.7815
-13 | -1.0511 | 0.02055 | -0.0736 | -51.1484
-12.5 | -1.0036 | 0.01866 | -0.0743 | -53.7835
-12 | -0.9558 | 0.01673 | -0.0748 | -57.1309
-11.5 | -0.8802 | 0.01972 | -0.0776 | -44.6349
-11 | -0.8479 | 0.01706 | -0.0752 | -49.7011
-10.5 | -0.7964 | 0.01732 | -0.0748 | -45.9815
-9.5 | -0.7095 | 0.01528 | -0.0718 | -46.4332
-9 | -0.6618 | 0.01479 | -0.0708 | -44.7465
-8.5 | -0.6043 | 0.01566 | -0.0714 | -38.5888
-8 | -0.5775 | 0.01159 | -0.0669 | -49.8274
-7.5 | -0.5336 | 0.01009 | -0.065 | -52.884
-7 | -0.4873 | 0.0089 | -0.0633 | -54.7528
-6.5 | -0.4364 | 0.00832 | -0.0626 | -52.4519
-6 | -0.3889 | 0.00727 | -0.061 | -53.4938
-5.5 | -0.3375 | 0.00677 | -0.0603 | -49.8523
-5 | -0.286 | 0.0062 | -0.0594 | -46.129
-4.5 | -0.233 | 0.00588 | -0.059 | -39.6259
-4 | -0.1792 | 0.00565 | -0.0587 | -31.7168
-3.5 | -0.1264 | 0.00534 | -0.0581 | -23.6704
-3 | -0.0732 | 0.00515 | -0.0575 | -14.2136
-2.5 | -0.0217 | 0.00496 | -0.0567 | -4.375
-2 | 0.0283 | 0.00471 | -0.0555 | 6.0085
-1.5 | 0.0773 | 0.00447 | -0.0542 | 17.2931
-1 | 0.1244 | 0.0041 | -0.0526 | 30.3415
-0.5 | 0.1726 | 0.0039 | -0.0512 | 44.2564
0 | 0.2196 | 0.00372 | -0.0496 | 59.0323
0.5 | 0.2641 | 0.00366 | -0.0473 | 72.1585
1 | 0.3073 | 0.00373 | -0.0447 | 82.3861
1.5 | 0.351 | 0.00392 | -0.0423 | 89.5408
2 | 0.3949 | 0.00424 | -0.0398 | 93.1368
3 | 0.5247 | 0.00504 | -0.045 | 104.1071
4 | 0.6571 | 0.00602 | -0.0507 | 109.1528
4.5 | 0.7138 | 0.0066 | -0.0514 | 108.1515
5 | 0.7771 | 0.00709 | -0.0536 | 109.6051
5.5 | 0.8399 | 0.0076 | -0.0557 | 110.5132
6 | 0.9013 | 0.00816 | -0.0574 | 110.4534
6.5 | 0.9587 | 0.00857 | -0.0583 | 111.867
7 | 1.002 | 0.00901 | -0.056 | 111.2098
7.5 | 1.0449 | 0.00953 | -0.0535 | 109.6432
8 | 1.0865 | 0.01015 | -0.0509 | 107.0443
8.5 | 1.128 | 0.01085 | -0.0483 | 103.9631
9 | 1.1671 | 0.01176 | -0.0452 | 99.2432
9.5 | 1.1978 | 0.01349 | -0.0406 | 88.7917
10 | 1.2415 | 0.01403 | -0.0388 | 88.489
10.5 | 1.2895 | 0.01415 | -0.0379 | 91.1307
11 | 1.334 | 0.01461 | -0.0364 | 91.3073
11.5 | 1.3748 | 0.01539 | -0.0343 | 89.3307
12 | 1.414 | 0.01626 | -0.0319 | 86.9619
12.5 | 1.4489 | 0.01744 | -0.0289 | 83.0791
13 | 1.4772 | 0.01886 | -0.0248 | 78.3245
13.5 | 1.4961 | 0.02054 | -0.0192 | 72.8384
14 | 1.5163 | 0.02219 | -0.0143 | 68.3326
14.5 | 1.5265 | 0.02454 | -0.0086 | 62.2046
15 | 1.5245 | 0.02783 | -0.0021 | 54.779
15.5 | 1.5145 | 0.03199 | 0.0037 | 47.3429
16 | 1.4961 | 0.03746 | 0.0081 | 39.9386
16.5 | 1.4649 | 0.0454 | 0.0098 | 32.2665
17 | 1.453 | 0.0525 | 0.0085 | 27.6762
17.5 | 1.3997 | 0.06805 | 0.0012 | 20.5687
18 | 1.3104 | 0.09491 | -0.0146 | 13.8068
18.5 | 1.2344 | 0.11914 | -0.0266 | 10.3609

## 75. Re 5M Mach 0.10 (1)
BIGFOIL.COM POLAR EXPORT
DP1.79_8.37_DS
DP1.79/8.37_DS |  |  |  | Cl Max: | 0.917 | at alpha= | 7.5 | deg
JavaFoil+Calcfoil stall+Eppler ext transition |  |  |  | L/D Max: | 111.203 | at alpha= | 6 | deg
Re: | 5000000 |  |  | Cd Min: | 0.00504 | at alpha= | -0.5 | deg
Mach: | 0.1 |  |  | Cl=0 at alpha= | -1.8136 | deg
|  |  |  | @ Cl=0.1, Cd= | 0.0051146
|  |  |  | @ Cl=0.4, Cd= | 0.0053956
|  |  |  | @ Cl=0.6, Cd= | 0.06066
alpha (deg) | Cl | Cd | Cm | Cl/Cd
-12.5 | -0.262 | 0.08051 | -0.015 | -3.251
-12 | -0.281 | 0.07582 | -0.015 | -3.707
-11.5 | -0.301 | 0.07149 | -0.015 | -4.206
-11 | -0.32 | 0.06705 | -0.016 | -4.777
-10.5 | -0.339 | 0.06345 | -0.016 | -5.337
-10 | -0.356 | 0.05986 | -0.017 | -5.941
-9.5 | -0.37 | 0.0562 | -0.017 | -6.591
-9 | -0.381 | 0.05362 | -0.017 | -7.111
-8.5 | -0.39 | 0.04927 | -0.018 | -7.914
-8 | -0.397 | 0.04297 | -0.021 | -9.234
-7.5 | -0.48 | 0.00828 | -0.035 | -58.002
-7 | -0.469 | 0.00803 | -0.035 | -58.344
-6.5 | -0.449 | 0.00778 | -0.036 | -57.691
-6 | -0.422 | 0.00757 | -0.036 | -55.724
-5.5 | -0.386 | 0.0074 | -0.037 | -52.169
-5 | -0.344 | 0.00713 | -0.038 | -48.287
-4.5 | -0.298 | 0.00695 | -0.038 | -42.88
-4 | -0.247 | 0.0068 | -0.039 | -36.386
-3.5 | -0.193 | 0.00667 | -0.039 | -28.999
-3 | -0.137 | 0.00651 | -0.04 | -21.117
-2.5 | -0.08 | 0.00638 | -0.04 | -12.536
-2 | -0.022 | 0.00629 | -0.041 | -3.442
-1.5 | 0.037 | 0.00535 | -0.042 | 6.95
-1 | 0.096 | 0.00512 | -0.042 | 18.808
-0.5 | 0.155 | 0.00504 | -0.043 | 30.859
0 | 0.214 | 0.0051 | -0.043 | 42.055
0.5 | 0.273 | 0.0052 | -0.044 | 52.539
1 | 0.332 | 0.00523 | -0.044 | 63.529
1.5 | 0.391 | 0.00533 | -0.045 | 73.426
2 | 0.45 | 0.00576 | -0.046 | 78.083
2.5 | 0.508 | 0.00608 | -0.046 | 83.67
3 | 0.567 | 0.0065 | -0.047 | 87.142
3.5 | 0.624 | 0.00683 | -0.047 | 91.349
4 | 0.679 | 0.00724 | -0.048 | 93.738
4.5 | 0.731 | 0.00775 | -0.049 | 94.293
5 | 0.779 | 0.0089 | -0.049 | 87.587
5.5 | 0.822 | 0.00819 | -0.05 | 100.416
6 | 0.859 | 0.00773 | -0.05 | 111.203
6.5 | 0.887 | 0.00811 | -0.051 | 109.458
7 | 0.907 | 0.00848 | -0.051 | 106.939
7.5 | 0.917 | 0.00886 | -0.052 | 103.452
8 | 0.916 | 0.01077 | -0.052 | 85.079
8.5 | 0.906 | 0.01126 | -0.053 | 80.416
9 | 0.886 | 0.01168 | -0.053 | 75.873
9.5 | 0.857 | 0.01233 | -0.054 | 69.52
10 | 0.822 | 0.01309 | -0.054 | 62.777
10.5 | 0.78 | 0.01394 | -0.055 | 55.958
11 | 0.734 | 0.01497 | -0.055 | 49.065
11.5 | 0.684 | 0.0165 | -0.055 | 41.458
12 | 0.596 | 0.0295 | -0.051 | 20.187
12.5 | 0.51 | 0.06066 | -0.042 | 8.402

## 76. Re 5M Mach 0.10 (2)
BIGFOIL.COM POLAR EXPORT
DP1.79_8.37_DS
DP1.79/8.37_DS |  |  |  | Cl Max: | 1.4706 | at alpha= | 14 | deg
XFOIL ncrit=9 |  |  |  | L/D Max: | 111.634 | at alpha= | 6.5 | deg
Re: | 5000000 |  |  | Cd Min: | 0.22897 | at alpha= | 20 | deg
Mach: | 0.1 |  |  | Cl=0 at alpha= | -2.2847 | deg
|  |  |  | @ Cl=0.1, Cd= | 0.0042968
|  |  |  | @ Cl=0.4, Cd= | 0.0042706
|  |  |  | @ Cl=0.6, Cd= | 0.0055502
alpha (deg) | Cl | Cd | Cm | Cl/Cd
-12 | -0.9389 | 0.02183 | -0.0783 | -43.0096
-11.5 | -0.8752 | 0.02249 | -0.0798 | -38.9151
-11 | -0.8468 | 0.01816 | -0.0781 | -46.63
-10.5 | -0.7973 | 0.01816 | -0.0771 | -43.9042
-10 | -0.7507 | 0.0174 | -0.0759 | -43.1437
-9.5 | -0.7134 | 0.0156 | -0.0733 | -45.7308
-9 | -0.6657 | 0.01502 | -0.0721 | -44.3209
-8.5 | -0.6075 | 0.01587 | -0.0726 | -38.2798
-8 | -0.5596 | 0.0151 | -0.0715 | -37.0596
-7.5 | -0.5348 | 0.01052 | -0.0663 | -50.8365
-7 | -0.4889 | 0.0092 | -0.0645 | -53.1413
-6.5 | -0.4375 | 0.0086 | -0.0637 | -50.8721
-6 | -0.3904 | 0.00743 | -0.0619 | -52.5437
-5.5 | -0.3388 | 0.00688 | -0.061 | -49.2442
-5 | -0.2875 | 0.00625 | -0.06 | -46
-4.5 | -0.2343 | 0.0059 | -0.0594 | -39.7119
-4 | -0.1795 | 0.00573 | -0.0593 | -31.3264
-3.5 | -0.1269 | 0.00535 | -0.0585 | -23.7196
-3 | -0.0735 | 0.00516 | -0.0579 | -14.2442
-2.5 | -0.0217 | 0.00497 | -0.057 | -4.3662
-2 | 0.0287 | 0.00472 | -0.0559 | 6.0805
-1.5 | 0.0779 | 0.00447 | -0.0546 | 17.4273
-1 | 0.1251 | 0.0041 | -0.0529 | 30.5122
-0.5 | 0.1736 | 0.00391 | -0.0515 | 44.399
0 | 0.2208 | 0.00372 | -0.0498 | 59.3548
0.5 | 0.2655 | 0.00367 | -0.0475 | 72.3433
1 | 0.3087 | 0.00374 | -0.0449 | 82.5401
1.5 | 0.3526 | 0.00393 | -0.0424 | 89.7201
2 | 0.3965 | 0.00425 | -0.0399 | 93.2941
2.5 | 0.4441 | 0.00453 | -0.0382 | 98.0353
3 | 0.5273 | 0.00505 | -0.0451 | 104.4158
3.5 | 0.5975 | 0.00553 | -0.0488 | 108.047
4 | 0.6605 | 0.00604 | -0.0508 | 109.3543
4.5 | 0.7175 | 0.00662 | -0.0515 | 108.3837
5 | 0.7814 | 0.00712 | -0.0537 | 109.7472
5.5 | 0.8446 | 0.00765 | -0.0557 | 110.4052
6 | 0.9066 | 0.00819 | -0.0575 | 110.696
6.5 | 0.9634 | 0.00863 | -0.058 | 111.6338
7 | 1.0069 | 0.00909 | -0.0556 | 110.7701
7.5 | 1.05 | 0.00963 | -0.053 | 109.0343
8 | 1.0916 | 0.01029 | -0.0502 | 106.0836
8.5 | 1.1329 | 0.01105 | -0.0473 | 102.5249
9 | 1.1695 | 0.01223 | -0.0436 | 95.6255
9.5 | 1.2048 | 0.01358 | -0.0398 | 88.7187
10 | 1.2488 | 0.01416 | -0.0378 | 88.1921
10.5 | 1.2967 | 0.01435 | -0.0367 | 90.3624
11 | 1.3399 | 0.015 | -0.0347 | 89.3267
11.5 | 1.3779 | 0.01611 | -0.0318 | 85.5307
12 | 1.4121 | 0.01747 | -0.0283 | 80.83
12.5 | 1.4408 | 0.01912 | -0.0241 | 75.3556
13 | 1.4564 | 0.02109 | -0.0177 | 69.0564
13.5 | 1.4661 | 0.02354 | -0.0111 | 62.2812
14 | 1.4706 | 0.02637 | -0.0046 | 55.7679
14.5 | 1.4615 | 0.03034 | 0.0021 | 48.1707
15 | 1.4322 | 0.03652 | 0.0082 | 39.2169
15.5 | 1.3893 | 0.04552 | 0.0105 | 30.5207
16 | 1.343 | 0.05787 | 0.0068 | 23.2072
16.5 | 1.2768 | 0.07883 | -0.006 | 16.1969
17 | 1.2319 | 0.09789 | -0.0166 | 12.5845
17.5 | 1.144 | 0.12493 | -0.0297 | 9.1571
18 | 1.0219 | 0.16278 | -0.0491 | 6.2778
19.5 | 0.6923 | 0.22127 | -0.0717 | 3.1288
20 | 0.702 | 0.22897 | -0.0755 | 3.0659

## 77. Re 5M Mach 0.25 (1)
BIGFOIL.COM POLAR EXPORT
DP1.79_8.37_DS
DP1.79/8.37_DS |  |  |  | Cl Max: | 0.896 | at alpha= | 7 | deg
JavaFoil+Calcfoil stall+Eppler ext transition |  |  |  | L/D Max: | 112.085 | at alpha= | 7 | deg
Re: | 5000000 |  |  | Cd Min: | 0.00506 | at alpha= | -0.5 | deg
Mach: | 0.25 |  |  | Cl=0 at alpha= | -1.8167 | deg
|  |  |  | @ Cl=0.1, Cd= | 0.07254
|  |  |  | @ Cl=0.4, Cd= | 0.07254
|  |  |  | @ Cl=0.6, Cd= | 0.07254
alpha (deg) | Cl | Cd | Cm | Cl/Cd
-12 | -0.058 | 0.0763 | -0.016 | -0.762
-11.5 | -0.055 | 0.07286 | -0.016 | -0.758
-11 | -0.052 | 0.0685 | -0.016 | -0.765
-10.5 | -0.05 | 0.06527 | -0.016 | -0.759
-10 | -0.152 | 0.06139 | -0.016 | -2.483
-9.5 | -0.206 | 0.05775 | -0.017 | -3.575
-9 | -0.252 | 0.05459 | -0.017 | -4.608
-8.5 | -0.289 | 0.05111 | -0.018 | -5.658
-8 | -0.318 | 0.04782 | -0.018 | -6.661
-7.5 | -0.338 | 0.04528 | -0.018 | -7.457
-7 | -0.429 | 0.00815 | -0.036 | -52.658
-6.5 | -0.427 | 0.00794 | -0.037 | -53.755
-6 | -0.412 | 0.00776 | -0.037 | -53.052
-5.5 | -0.384 | 0.00754 | -0.038 | -50.874
-5 | -0.346 | 0.00727 | -0.039 | -47.635
-4.5 | -0.302 | 0.00706 | -0.039 | -42.775
-4 | -0.252 | 0.00689 | -0.04 | -36.605
-3.5 | -0.198 | 0.00674 | -0.04 | -29.353
-3 | -0.141 | 0.00657 | -0.041 | -21.425
-2.5 | -0.082 | 0.00647 | -0.042 | -12.686
-2 | -0.022 | 0.00632 | -0.042 | -3.521
-1.5 | 0.038 | 0.00543 | -0.043 | 7.042
-1 | 0.099 | 0.00517 | -0.043 | 19.128
-0.5 | 0.16 | 0.00506 | -0.044 | 31.539
0 | 0.22 | 0.00517 | -0.045 | 42.663
0.5 | 0.281 | 0.00522 | -0.045 | 53.805
1 | 0.341 | 0.00528 | -0.046 | 64.712
1.5 | 0.402 | 0.00543 | -0.046 | 74.005
2 | 0.462 | 0.00591 | -0.047 | 78.211
2.5 | 0.522 | 0.0064 | -0.048 | 81.586
3 | 0.582 | 0.0066 | -0.048 | 88.165
3.5 | 0.641 | 0.00702 | -0.049 | 91.306
4 | 0.697 | 0.00749 | -0.049 | 93.04
4.5 | 0.749 | 0.00864 | -0.05 | 86.677
5 | 0.796 | 0.00809 | -0.05 | 98.403
5.5 | 0.837 | 0.0076 | -0.051 | 110.156
6 | 0.87 | 0.00798 | -0.052 | 109.056
6.5 | 0.89 | 0.00837 | -0.052 | 106.258
7 | 0.896 | 0.00799 | -0.053 | 112.085
7.5 | 0.887 | 0.01074 | -0.053 | 82.528
8 | 0.86 | 0.0113 | -0.054 | 76.161
8.5 | 0.817 | 0.01196 | -0.054 | 68.304
9 | 0.756 | 0.01251 | -0.055 | 60.441
9.5 | 0.681 | 0.01329 | -0.055 | 51.283
10 | 0.594 | 0.01425 | -0.056 | 41.65
10.5 | 0.494 | 0.0158 | -0.056 | 31.28
11 | 0.334 | 0.05485 | -0.041 | 6.097
11.5 | 0.23 | 0.06667 | -0.037 | 3.457
12 | 0.08 | 0.07254 | -0.037 | 1.097

## 78. Re 5M Mach 0.25 (2)
BIGFOIL.COM POLAR EXPORT
DP1.79_8.37_DS
DP1.79/8.37_DS |  |  |  | Cl Max: | 1.2524 | at alpha= | 10.5 | deg
XFOIL ncrit=9 |  |  |  | L/D Max: | 332.075 | at alpha= | -0.5 | deg
Re: | 5000000 |  |  | Cd Min: | 0.1997 | at alpha= | -17 | deg
Mach: | 0.25 |  |  | Cl=0 at alpha= | -2.2485 | deg
|  |  |  | @ Cl=0.1, Cd= | 0.0005917
|  |  |  | @ Cl=0.4, Cd= | 0.0042571
|  |  |  | @ Cl=0.6, Cd= | 0.0055361
alpha (deg) | Cl | Cd | Cm | Cl/Cd
-17 | -0.5847 | 0.1997 | 0.003 | -2.9279
-16.5 | -0.5693 | 0.19377 | -0.0001 | -2.938
-16 | -0.5551 | 0.18704 | -0.0031 | -2.9678
-15.5 | -0.5409 | 0.18057 | -0.006 | -2.9955
-15 | -0.5257 | 0.17326 | -0.0088 | -3.0342
-14.5 | -0.5136 | 0.16607 | -0.0115 | -3.0927
-14 | -0.5027 | 0.15906 | -0.0139 | -3.1604
-13.5 | -0.4932 | 0.152 | -0.016 | -3.2447
-13 | -0.4868 | 0.14499 | -0.0175 | -3.3575
-12.5 | -0.4835 | 0.13858 | -0.0179 | -3.489
-12 | -0.4724 | 0.13068 | -0.0214 | -3.6149
-11.5 | -0.4614 | 0.12188 | -0.0258 | -3.7857
-11 | -0.4489 | 0.11375 | -0.0303 | -3.9464
-10.5 | -0.439 | 0.1049 | -0.0352 | -4.1849
-10 | -0.4418 | 0.09324 | -0.0419 | -4.7383
-9.5 | -0.4346 | 0.0837 | -0.0487 | -5.1924
-9 | -0.4367 | 0.07227 | -0.0575 | -6.0426
-8.5 | -0.4622 | 0.04305 | -0.0922 | -10.7364
-8 | -0.5096 | 0.02647 | -0.0859 | -19.252
-7.5 | -0.4969 | 0.01991 | -0.0801 | -24.9573
-7 | -0.4899 | 0.00288 | -0.0676 | -170.1042
-6.5 | -0.441 | 0.00234 | -0.0661 | -188.4615
-6 | -0.397 | 0.00155 | -0.0637 | -256.129
-5.5 | -0.3463 | 0.00124 | -0.0623 | -279.2742
-5 | -0.2967 | 0.00099 | -0.0607 | -299.697
-4.5 | -0.2433 | 0.00088 | -0.0597 | -276.4773
-4 | -0.189 | 0.00082 | -0.0589 | -230.4878
-3.5 | -0.1345 | 0.00076 | -0.0583 | -176.9737
-3 | -0.0798 | 0.00073 | -0.0576 | -109.3151
-2.5 | -0.0261 | 0.0007 | -0.0568 | -37.2857
-2 | 0.0258 | 0.00066 | -0.0558 | 39.0909
-1.5 | 0.0767 | 0.00062 | -0.0546 | 123.7097
-1 | 0.1261 | 0.00056 | -0.0532 | 225.1786
-0.5 | 0.176 | 0.00053 | -0.0519 | 332.0755
0 | 0.2273 | 0.00375 | -0.0512 | 60.6133
0.5 | 0.2728 | 0.0037 | -0.0487 | 73.7297
1 | 0.3168 | 0.00379 | -0.0459 | 83.5884
1.5 | 0.3612 | 0.00398 | -0.0431 | 90.7538
2 | 0.406 | 0.0043 | -0.0404 | 94.4186
2.5 | 0.4546 | 0.0046 | -0.0385 | 98.8261
3 | 0.5416 | 0.00515 | -0.0458 | 105.165
3.5 | 0.6142 | 0.00563 | -0.0495 | 109.0941
4 | 0.6792 | 0.00617 | -0.0514 | 110.081
4.5 | 0.7378 | 0.00677 | -0.0517 | 108.9808
5 | 0.805 | 0.00734 | -0.054 | 109.673
5.5 | 0.8708 | 0.00789 | -0.0558 | 110.3676
6 | 0.9357 | 0.00845 | -0.0573 | 110.7337
6.5 | 0.9886 | 0.00899 | -0.0561 | 109.9666
7 | 1.033 | 0.00957 | -0.0529 | 107.9415
7.5 | 1.076 | 0.0103 | -0.0493 | 104.466
8 | 1.1172 | 0.01125 | -0.0454 | 99.3067
8.5 | 1.1478 | 0.01317 | -0.0395 | 87.1526
9 | 1.1913 | 0.01402 | -0.0362 | 84.9715
9.5 | 1.2271 | 0.0157 | -0.0316 | 78.1592
10 | 1.2512 | 0.01857 | -0.0252 | 67.3775
10.5 | 1.2524 | 0.02344 | -0.0159 | 53.43
11 | 1.227 | 0.02873 | -0.0038 | 42.708
11.5 | 1.1866 | 0.03543 | 0.0064 | 33.4914
12 | 1.1387 | 0.04398 | 0.0116 | 25.8913
12.5 | 1.1064 | 0.05339 | 0.01 | 20.723
13 | 1.0702 | 0.06803 | 0.0001 | 15.7313
13.5 | 1.0452 | 0.08684 | -0.0124 | 12.0359
14 | 1.0136 | 0.1028 | -0.0194 | 9.8599
14.5 | 0.9793 | 0.1186 | -0.0267 | 8.2572
15 | 0.9366 | 0.13722 | -0.0356 | 6.8255
15.5 | 0.8843 | 0.16102 | -0.0468 | 5.4919

## 79. Re 5M Mach 0.50 (1)
BIGFOIL.COM POLAR EXPORT
DP1.79_8.37_DS
DP1.79/8.37_DS |  |  |  | Cl Max: | 1.159 | at alpha= | 20 | deg
JavaFoil+Calcfoil stall+Eppler ext transition |  |  |  | L/D Max: | 116.014 | at alpha= | 4 | deg
Re: | 5000000 |  |  | Cd Min: | 0.00535 | at alpha= | -0.5 | deg
Mach: | 0.5 |  |  | Cl=0 at alpha= | -1.8162 | deg
|  |  |  | @ Cl=0.1, Cd= | 0.0055221
|  |  |  | @ Cl=0.4, Cd= | 0.005657
|  |  |  | @ Cl=0.6, Cd= | 0.012745
alpha (deg) | Cl | Cd | Cm | Cl/Cd
-20 | -0.971 | 0.15008 | -0.015 | -6.468
-19.5 | -0.945 | 0.14078 | -0.015 | -6.714
-19 | -0.918 | 0.14816 | -0.015 | -6.196
-18.5 | -0.892 | 0.13684 | -0.015 | -6.52
-18 | -0.866 | 0.12709 | -0.016 | -6.817
-17.5 | -0.839 | 0.13416 | -0.016 | -6.254
-17 | -0.813 | 0.12233 | -0.016 | -6.647
-16.5 | -0.788 | 0.11302 | -0.016 | -6.97
-16 | -0.764 | 0.11075 | -0.017 | -6.898
-15.5 | -0.734 | 0.11145 | -0.016 | -6.582
-15 | -0.708 | 0.10143 | -0.017 | -6.979
-14.5 | -0.683 | 0.09323 | -0.018 | -7.33
-14 | -0.654 | 0.09787 | -0.017 | -6.68
-13.5 | -0.629 | 0.08843 | -0.018 | -7.112
-13 | -0.606 | 0.07952 | -0.02 | -7.619
-12.5 | -0.573 | 0.08971 | -0.017 | -6.392
-12 | -0.548 | 0.0776 | -0.018 | -7.06
-11.5 | -0.524 | 0.0696 | -0.02 | -7.531
-11 | -0.494 | 0.07319 | -0.017 | -6.744
-10.5 | -0.468 | 0.06572 | -0.019 | -7.126
-10 | -0.45 | 0.0539 | -0.024 | -8.341
-9.5 | -0.414 | 0.0598 | -0.019 | -6.921
-9 | -0.389 | 0.05364 | -0.021 | -7.255
-8.5 | -0.361 | 0.05195 | -0.02 | -6.956
-8 | -0.335 | 0.04783 | -0.022 | -7.008
-7.5 | -0.306 | 0.04748 | -0.019 | -6.454
-7 | -0.282 | 0.04185 | -0.023 | -6.739
-6.5 | -0.253 | 0.04152 | -0.021 | -6.095
-6 | -0.28 | 0.00829 | -0.042 | -33.816
-5.5 | -0.247 | 0.00809 | -0.042 | -30.523
-5 | -0.213 | 0.00786 | -0.043 | -27.15
-4.5 | -0.258 | 0.00758 | -0.044 | -34.116
-4 | -0.26 | 0.00729 | -0.044 | -35.68
-3.5 | -0.214 | 0.00711 | -0.045 | -30.031
-3 | -0.155 | 0.00694 | -0.046 | -22.336
-2.5 | -0.091 | 0.00672 | -0.046 | -13.569
-2 | -0.025 | 0.00653 | -0.047 | -3.798
-1.5 | 0.043 | 0.00574 | -0.048 | 7.435
-1 | 0.111 | 0.00548 | -0.048 | 20.195
-0.5 | 0.178 | 0.00535 | -0.049 | 33.392
0 | 0.246 | 0.00538 | -0.05 | 45.8
0.5 | 0.314 | 0.00544 | -0.05 | 57.75
1 | 0.382 | 0.00552 | -0.051 | 69.12
1.5 | 0.449 | 0.00603 | -0.052 | 74.425
2 | 0.516 | 0.0064 | -0.052 | 80.718
2.5 | 0.583 | 0.00622 | -0.053 | 93.754
3 | 0.648 | 0.00591 | -0.054 | 109.621
3.5 | 0.712 | 0.00621 | -0.054 | 114.654
4 | 0.771 | 0.00665 | -0.055 | 116.014
4.5 | 0.821 | 0.0077 | -0.056 | 106.521
5 | 0.853 | 0.0074 | -0.056 | 115.305
5.5 | 0.848 | 0.01019 | -0.057 | 83.273
6 | 0.52 | 0.01094 | -0.058 | 47.486
6.5 | 0.552 | 0.0116 | -0.058 | 47.58
7 | 0.584 | 0.01235 | -0.059 | 47.306
7.5 | 0.616 | 0.01314 | -0.059 | 46.912
8 | 0.648 | 0.01405 | -0.06 | 46.101
8.5 | 0.676 | 0.01544 | -0.06 | 43.744
9 | 0.589 | 0.05401 | -0.038 | 10.903
9.5 | 0.74 | 0.01648 | -0.061 | 44.894
10 | 0.636 | 0.06555 | -0.034 | 9.696
10.5 | 0.778 | 0.02198 | -0.06 | 35.391
11 | 0.686 | 0.07594 | -0.033 | 9.037
11.5 | 0.723 | 0.07072 | -0.041 | 10.229
12 | 0.738 | 0.08604 | -0.033 | 8.578
12.5 | 0.778 | 0.07692 | -0.042 | 10.116
13 | 0.792 | 0.09275 | -0.035 | 8.537
13.5 | 0.829 | 0.08542 | -0.042 | 9.706
14 | 0.845 | 0.09906 | -0.037 | 8.534
14.5 | 0.877 | 0.09579 | -0.041 | 9.152
15 | 0.898 | 0.10675 | -0.038 | 8.408
15.5 | 0.924 | 0.11835 | -0.039 | 7.804
16 | 0.951 | 0.11337 | -0.04 | 8.391
16.5 | 0.975 | 0.12715 | -0.04 | 7.671
17 | 1.003 | 0.12159 | -0.041 | 8.249
17.5 | 1.028 | 0.13297 | -0.042 | 7.731
18 | 1.055 | 0.12853 | -0.043 | 8.21
18.5 | 1.08 | 0.13939 | -0.043 | 7.748
19 | 1.108 | 0.14948 | -0.044 | 7.412
19.5 | 1.132 | 0.15353 | -0.044 | 7.373
20 | 1.159 | 0.1572 | -0.045 | 7.371

## 80. Re 5M Mach 0.50 (2)
BIGFOIL.COM POLAR EXPORT
DP1.79_8.37_DS
DP1.79/8.37_DS |  |  |  | Cl Max: | 1.0662 | at alpha= | 7 | deg
XFOIL ncrit=9 |  |  |  | L/D Max: | 113.399 | at alpha= | 3.5 | deg
Re: | 5000000 |  |  | Cd Min: | 0.12502 | at alpha= | 12 | deg
Mach: | 0.5 |  |  | Cl=0 at alpha= | -2.3226 | deg
|  |  |  | @ Cl=0.1, Cd= | 0.0046398
|  |  |  | @ Cl=0.4, Cd= | 0.0042447
|  |  |  | @ Cl=0.6, Cd= | 0.0054933
alpha (deg) | Cl | Cd | Cm | Cl/Cd
-10 | -0.3878 | 0.10231 | -0.0484 | -3.7904
-9.5 | -0.3769 | 0.09435 | -0.0525 | -3.9947
-9 | -0.3665 | 0.08587 | -0.0576 | -4.2681
-8.5 | -0.362 | 0.07558 | -0.0644 | -4.7896
-8 | -0.3477 | 0.06616 | -0.0736 | -5.2554
-7 | -0.3215 | 0.04128 | -0.1073 | -7.7883
-6.5 | -0.3267 | 0.03371 | -0.1054 | -9.6915
-6 | -0.3319 | 0.02586 | -0.0994 | -12.8345
-5.5 | -0.3086 | 0.02068 | -0.094 | -14.9226
-5 | -0.2881 | 0.01412 | -0.0864 | -20.4037
-4.5 | -0.2493 | 0.00951 | -0.0802 | -26.2145
-4 | -0.1998 | 0.00698 | -0.0752 | -28.6246
-3.5 | -0.1427 | 0.00592 | -0.072 | -24.1047
-3 | -0.082 | 0.00542 | -0.0698 | -15.1292
-2.5 | -0.0209 | 0.00521 | -0.0681 | -4.0115
-2 | 0.038 | 0.005 | -0.0662 | 7.6
-1.5 | 0.0941 | 0.00468 | -0.064 | 20.1068
-1 | 0.1484 | 0.00431 | -0.0618 | 34.4316
-0.5 | 0.2023 | 0.0041 | -0.0594 | 49.3415
0 | 0.2554 | 0.00392 | -0.057 | 65.1531
0.5 | 0.3039 | 0.00388 | -0.0535 | 78.3247
1 | 0.35 | 0.004 | -0.0495 | 87.5
1.5 | 0.3968 | 0.00422 | -0.0455 | 94.0284
2 | 0.4435 | 0.00458 | -0.0414 | 96.8341
2.5 | 0.4979 | 0.0049 | -0.0389 | 101.6122
3 | 0.6046 | 0.00552 | -0.0483 | 109.529
3.5 | 0.6872 | 0.00606 | -0.0516 | 113.3993
4 | 0.7613 | 0.00674 | -0.0528 | 112.9525
4.5 | 0.8324 | 0.00748 | -0.0529 | 111.2834
5 | 0.9108 | 0.00823 | -0.054 | 110.6683
5.5 | 0.987 | 0.0093 | -0.0538 | 106.129
6 | 1.0269 | 0.01075 | -0.0458 | 95.5256
6.5 | 1.0533 | 0.01332 | -0.0352 | 79.0766
7 | 1.0662 | 0.01773 | -0.0233 | 60.1354
7.5 | 1.0578 | 0.02372 | -0.0105 | 44.5953
8 | 1.0257 | 0.02966 | 0.0031 | 34.5819
8.5 | 0.9887 | 0.03656 | 0.0122 | 27.0432
9 | 0.9508 | 0.04492 | 0.0152 | 21.1665
9.5 | 0.9135 | 0.0562 | 0.0103 | 16.2544
10 | 0.8869 | 0.0719 | -0.0023 | 12.3352
10.5 | 0.866 | 0.08752 | -0.0114 | 9.8949
11 | 0.8468 | 0.10065 | -0.0183 | 8.4133
11.5 | 0.8312 | 0.11334 | -0.0246 | 7.3337
12 | 0.823 | 0.12502 | -0.0301 | 6.5829

## 81. Re 6M Mach 0.00 (1)
BIGFOIL.COM POLAR EXPORT
DP1.79_8.37_DS
DP1.79/8.37_DS |  |  |  | Cl Max: | 0.923 | at alpha= | 8 | deg
JavaFoil+Calcfoil stall+Eppler ext transition |  |  |  | L/D Max: | 113.546 | at alpha= | 6.5 | deg
Re: | 6000000 |  |  | Cd Min: | 0.00527 | at alpha= | -0.5 | deg
Mach: | 0 |  |  | Cl=0 at alpha= | -1.8136 | deg
|  |  |  | @ Cl=0.1, Cd= | 0.0052886
|  |  |  | @ Cl=0.4, Cd= | 0.0056447
|  |  |  | @ Cl=0.6, Cd= | 0.05509
alpha (deg) | Cl | Cd | Cm | Cl/Cd
-13.5 | -0.263 | 0.0877 | -0.015 | -3.003
-13 | -0.28 | 0.08264 | -0.015 | -3.387
-12.5 | -0.297 | 0.07841 | -0.015 | -3.786
-12 | -0.314 | 0.07375 | -0.016 | -4.261
-11.5 | -0.332 | 0.06927 | -0.016 | -4.787
-11 | -0.348 | 0.0651 | -0.017 | -5.351
-10.5 | -0.364 | 0.06165 | -0.017 | -5.899
-10 | -0.378 | 0.05809 | -0.017 | -6.501
-9.5 | -0.39 | 0.05394 | -0.018 | -7.228
-9 | -0.397 | 0.05183 | -0.018 | -7.662
-8.5 | -0.495 | 0.00856 | -0.033 | -57.812
-8 | -0.495 | 0.0084 | -0.034 | -58.856
-7.5 | -0.487 | 0.00813 | -0.035 | -59.926
-7 | -0.473 | 0.00786 | -0.035 | -60.173
-6.5 | -0.451 | 0.00764 | -0.036 | -59.121
-6 | -0.423 | 0.00743 | -0.036 | -56.878
-5.5 | -0.386 | 0.00721 | -0.037 | -53.561
-5 | -0.344 | 0.007 | -0.037 | -49.1
-4.5 | -0.297 | 0.00685 | -0.038 | -43.331
-4 | -0.246 | 0.00669 | -0.038 | -36.791
-3.5 | -0.193 | 0.00653 | -0.039 | -29.49
-3 | -0.137 | 0.0064 | -0.04 | -21.383
-2.5 | -0.08 | 0.00626 | -0.04 | -12.707
-2 | -0.022 | 0.00623 | -0.041 | -3.462
-1.5 | 0.037 | 0.00538 | -0.041 | 6.879
-1 | 0.096 | 0.00529 | -0.042 | 18.118
-0.5 | 0.155 | 0.00527 | -0.043 | 29.349
0 | 0.213 | 0.0053 | -0.043 | 40.243
0.5 | 0.272 | 0.00529 | -0.044 | 51.404
1 | 0.331 | 0.00553 | -0.044 | 59.833
1.5 | 0.389 | 0.0056 | -0.045 | 69.511
2 | 0.448 | 0.00584 | -0.045 | 76.687
2.5 | 0.506 | 0.00621 | -0.046 | 81.445
3 | 0.564 | 0.00649 | -0.047 | 86.798
3.5 | 0.621 | 0.00673 | -0.047 | 92.259
4 | 0.675 | 0.00709 | -0.048 | 95.279
4.5 | 0.727 | 0.00764 | -0.048 | 95.244
5 | 0.776 | 0.0086 | -0.049 | 90.194
5.5 | 0.82 | 0.00899 | -0.049 | 91.207
6 | 0.857 | 0.00828 | -0.05 | 103.535
6.5 | 0.887 | 0.00781 | -0.051 | 113.546
7 | 0.908 | 0.00818 | -0.051 | 110.993
7.5 | 0.92 | 0.00853 | -0.052 | 107.848
8 | 0.923 | 0.00817 | -0.052 | 112.922
8.5 | 0.916 | 0.01086 | -0.053 | 84.397
9 | 0.901 | 0.0113 | -0.053 | 79.773
9.5 | 0.878 | 0.01176 | -0.054 | 74.623
10 | 0.848 | 0.0124 | -0.054 | 68.366
10.5 | 0.813 | 0.0132 | -0.055 | 61.552
11 | 0.773 | 0.01399 | -0.055 | 55.248
11.5 | 0.73 | 0.01518 | -0.055 | 48.07
12 | 0.683 | 0.01678 | -0.055 | 40.732
12.5 | 0.625 | 0.02115 | -0.054 | 29.572
13 | 0.528 | 0.05509 | -0.045 | 9.58

## 82. Re 6M Mach 0.00 (2)
BIGFOIL.COM POLAR EXPORT
DP1.79_8.37_DS
DP1.79/8.37_DS |  |  |  | Cl Max: | 1.5437 | at alpha= | 14.5 | deg
XFOIL ncrit=9 |  |  |  | L/D Max: | 115.608 | at alpha= | 7 | deg
Re: | 6000000 |  |  | Cd Min: | 0.17985 | at alpha= | 19.5 | deg
Mach: | 0 |  |  | Cl=0 at alpha= | -2.2559 | deg
|  |  |  | @ Cl=0.1, Cd= | 0.0043311
|  |  |  | @ Cl=0.4, Cd= | 0.0043449
|  |  |  | @ Cl=0.6, Cd= | 0.0054401
alpha (deg) | Cl | Cd | Cm | Cl/Cd
-14.5 | -1.0074 | 0.04347 | -0.0738 | -23.1746
-14 | -1.045 | 0.03497 | -0.0765 | -29.8828
-13.5 | -1.0689 | 0.02545 | -0.0755 | -42
-13 | -1.0533 | 0.01869 | -0.0748 | -56.3563
-12.5 | -1.0115 | 0.01595 | -0.0747 | -63.4169
-12 | -0.9741 | 0.01477 | -0.0721 | -65.9513
-11.5 | -0.9033 | 0.01687 | -0.0746 | -53.5448
-11 | -0.8677 | 0.01506 | -0.072 | -57.6162
-10.5 | -0.8152 | 0.01522 | -0.0718 | -53.5611
-10 | -0.7673 | 0.01481 | -0.0709 | -51.8096
-9.5 | -0.7244 | 0.01365 | -0.0691 | -53.0696
-9 | -0.674 | 0.01326 | -0.0686 | -50.8296
-8.5 | -0.6164 | 0.01399 | -0.0693 | -44.06
-8 | -0.5675 | 0.01341 | -0.0685 | -42.3192
-7.5 | -0.5373 | 0.00973 | -0.0641 | -55.221
-7 | -0.4913 | 0.00844 | -0.0625 | -58.2109
-6.5 | -0.4417 | 0.00769 | -0.0614 | -57.4382
-6 | -0.3926 | 0.00689 | -0.0602 | -56.9811
-5.5 | -0.3406 | 0.00639 | -0.0595 | -53.302
-5 | -0.2888 | 0.00589 | -0.0588 | -49.0323
-4.5 | -0.2354 | 0.00561 | -0.0584 | -41.9608
-4 | -0.1813 | 0.00548 | -0.0582 | -33.0839
-3.5 | -0.1286 | 0.00518 | -0.0575 | -24.8263
-3 | -0.0763 | 0.00502 | -0.0568 | -15.1992
-2.5 | -0.0246 | 0.00488 | -0.056 | -5.041
-2 | 0.0258 | 0.00469 | -0.055 | 5.5011
-1.5 | 0.0754 | 0.00448 | -0.0538 | 16.8304
-1 | 0.1233 | 0.00419 | -0.0523 | 29.4272
-0.5 | 0.1719 | 0.004 | -0.051 | 42.975
0 | 0.219 | 0.0039 | -0.0494 | 56.1538
0.5 | 0.2642 | 0.00393 | -0.0473 | 67.2265
1 | 0.3088 | 0.00396 | -0.0452 | 77.9798
1.5 | 0.3528 | 0.00411 | -0.0428 | 85.8394
2 | 0.3969 | 0.00433 | -0.0404 | 91.6628
2.5 | 0.4426 | 0.00455 | -0.0384 | 97.2747
3 | 0.4971 | 0.00486 | -0.0384 | 102.284
3.5 | 0.5882 | 0.00535 | -0.0472 | 109.9439
4 | 0.6511 | 0.00583 | -0.0493 | 111.681
4.5 | 0.7103 | 0.00636 | -0.0506 | 111.6824
5 | 0.7681 | 0.00684 | -0.0515 | 112.2953
5.5 | 0.8317 | 0.00733 | -0.0537 | 113.4652
6 | 0.8935 | 0.00784 | -0.0556 | 113.9668
6.5 | 0.9546 | 0.00827 | -0.0573 | 115.4293
7 | 1.0081 | 0.00872 | -0.0573 | 115.6078
7.5 | 1.0512 | 0.00922 | -0.0549 | 114.013
8 | 1.0926 | 0.00987 | -0.0521 | 110.6991
8.5 | 1.133 | 0.01063 | -0.0493 | 106.5851
9 | 1.168 | 0.01194 | -0.0454 | 97.8224
9.5 | 1.2098 | 0.01257 | -0.0431 | 96.245
10 | 1.2533 | 0.01309 | -0.0411 | 95.7448
10.5 | 1.3006 | 0.01328 | -0.0401 | 97.9367
11 | 1.3452 | 0.01373 | -0.0385 | 97.9752
11.5 | 1.3872 | 0.01443 | -0.0366 | 96.1331
12 | 1.4275 | 0.01523 | -0.0344 | 93.7295
12.5 | 1.4627 | 0.01643 | -0.0314 | 89.0262
13 | 1.4945 | 0.01786 | -0.0279 | 83.6786
13.5 | 1.5112 | 0.01975 | -0.0217 | 76.5165
14 | 1.5339 | 0.02117 | -0.017 | 72.4563
14.5 | 1.5437 | 0.02351 | -0.011 | 65.6614
15 | 1.5424 | 0.02667 | -0.0042 | 57.8328
15.5 | 1.5356 | 0.03044 | 0.0018 | 50.4468
16 | 1.5199 | 0.03539 | 0.0067 | 42.9472
16.5 | 1.4942 | 0.04223 | 0.0095 | 35.3824
17 | 1.4856 | 0.04838 | 0.0094 | 30.7069
17.5 | 1.44 | 0.06129 | 0.0047 | 23.4949
18 | 1.3819 | 0.08007 | -0.0061 | 17.2586
18.5 | 1.3557 | 0.0939 | -0.0136 | 14.4377
19 | 1.2226 | 0.13 | -0.032 | 9.4046
19.5 | 1.0552 | 0.17985 | -0.0588 | 5.8671

## 83. Re 6M Mach 0.10 (1)
BIGFOIL.COM POLAR EXPORT
DP1.79_8.37_DS
DP1.79/8.37_DS |  |  |  | Cl Max: | 0.917 | at alpha= | 7.5 | deg
JavaFoil+Calcfoil stall+Eppler ext transition |  |  |  | L/D Max: | 112.844 | at alpha= | 6.5 | deg
Re: | 6000000 |  |  | Cd Min: | 0.00526 | at alpha= | -0.5 | deg
Mach: | 0.1 |  |  | Cl=0 at alpha= | -1.8136 | deg
|  |  |  | @ Cl=0.1, Cd= | 0.005288
|  |  |  | @ Cl=0.4, Cd= | 0.0057544
|  |  |  | @ Cl=0.6, Cd= | 0.03575
alpha (deg) | Cl | Cd | Cm | Cl/Cd
-13 | -0.243 | 0.08395 | -0.015 | -2.896
-12.5 | -0.262 | 0.07914 | -0.015 | -3.311
-12 | -0.282 | 0.0745 | -0.016 | -3.779
-11.5 | -0.301 | 0.06986 | -0.016 | -4.315
-11 | -0.321 | 0.06569 | -0.017 | -4.885
-10.5 | -0.339 | 0.06214 | -0.017 | -5.462
-10 | -0.356 | 0.05858 | -0.017 | -6.085
-9.5 | -0.372 | 0.05448 | -0.018 | -6.826
-9 | -0.383 | 0.05217 | -0.018 | -7.333
-8.5 | -0.398 | 0.04256 | -0.022 | -9.351
-8 | -0.484 | 0.00846 | -0.034 | -57.281
-7.5 | -0.48 | 0.00816 | -0.035 | -58.846
-7 | -0.469 | 0.00788 | -0.035 | -59.47
-6.5 | -0.449 | 0.00765 | -0.036 | -58.673
-6 | -0.422 | 0.00745 | -0.036 | -56.632
-5.5 | -0.386 | 0.00725 | -0.037 | -53.203
-5 | -0.344 | 0.00698 | -0.038 | -49.352
-4.5 | -0.298 | 0.00687 | -0.038 | -43.366
-4 | -0.247 | 0.0067 | -0.039 | -36.895
-3.5 | -0.193 | 0.00653 | -0.039 | -29.593
-3 | -0.137 | 0.00641 | -0.04 | -21.418
-2.5 | -0.08 | 0.00627 | -0.04 | -12.766
-2 | -0.022 | 0.00623 | -0.041 | -3.48
-1.5 | 0.037 | 0.00538 | -0.042 | 6.912
-1 | 0.096 | 0.00529 | -0.042 | 18.217
-0.5 | 0.155 | 0.00526 | -0.043 | 29.563
0 | 0.214 | 0.00534 | -0.043 | 40.147
0.5 | 0.273 | 0.00535 | -0.044 | 51.1
1 | 0.332 | 0.00554 | -0.044 | 59.986
1.5 | 0.391 | 0.00573 | -0.045 | 68.292
2 | 0.45 | 0.00589 | -0.046 | 76.324
2.5 | 0.508 | 0.00628 | -0.046 | 80.999
3 | 0.567 | 0.0065 | -0.047 | 87.149
3.5 | 0.624 | 0.00673 | -0.047 | 92.631
4 | 0.679 | 0.0071 | -0.048 | 95.631
4.5 | 0.731 | 0.00766 | -0.049 | 95.416
5 | 0.779 | 0.00862 | -0.049 | 90.365
5.5 | 0.823 | 0.00902 | -0.05 | 91.296
6 | 0.859 | 0.00833 | -0.05 | 103.196
6.5 | 0.888 | 0.00787 | -0.051 | 112.844
7 | 0.907 | 0.00822 | -0.051 | 110.3
7.5 | 0.917 | 0.0086 | -0.052 | 106.637
8 | 0.917 | 0.00823 | -0.052 | 111.391
8.5 | 0.906 | 0.01096 | -0.053 | 82.648
9 | 0.886 | 0.01143 | -0.053 | 77.565
9.5 | 0.858 | 0.01191 | -0.054 | 71.998
10 | 0.822 | 0.01263 | -0.054 | 65.094
10.5 | 0.781 | 0.01342 | -0.055 | 58.203
11 | 0.736 | 0.01436 | -0.055 | 51.223
11.5 | 0.687 | 0.01555 | -0.055 | 44.178
12 | 0.629 | 0.01849 | -0.055 | 34.013
12.5 | 0.543 | 0.03575 | -0.05 | 15.191

## 84. Re 6M Mach 0.10 (2)
BIGFOIL.COM POLAR EXPORT
DP1.79_8.37_DS
DP1.79/8.37_DS |  |  |  | Cl Max: | 1.5108 | at alpha= | 14 | deg
XFOIL ncrit=9 |  |  |  | L/D Max: | 115.282 | at alpha= | 6.5 | deg
Re: | 6000000 |  |  | Cd Min: | 0.20605 | at alpha= | -17.5 | deg
Mach: | 0.1 |  |  | Cl=0 at alpha= | -2.2579 | deg
|  |  |  | @ Cl=0.1, Cd= | 0.0043353
|  |  |  | @ Cl=0.4, Cd= | 0.0043462
|  |  |  | @ Cl=0.6, Cd= | 0.0054274
alpha (deg) | Cl | Cd | Cm | Cl/Cd
-17.5 | -0.5929 | 0.20605 | 0.0069 | -2.8775
-17 | -0.5837 | 0.19601 | 0.0033 | -2.9779
-16.5 | -0.569 | 0.19045 | 0.0003 | -2.9877
-16 | -0.5558 | 0.18387 | -0.0026 | -3.0228
-15.5 | -0.5422 | 0.17754 | -0.0055 | -3.054
-15 | -0.5266 | 0.17117 | -0.0081 | -3.0765
-13.5 | -0.8927 | 0.05193 | -0.0675 | -17.1904
-13 | -0.9843 | 0.03148 | -0.0794 | -31.2675
-12.5 | -0.9888 | 0.02189 | -0.079 | -45.1713
-12 | -0.9552 | 0.01767 | -0.0786 | -54.0577
-11.5 | -0.9076 | 0.01744 | -0.0771 | -52.0413
-11 | -0.8745 | 0.01538 | -0.0739 | -56.8596
-10.5 | -0.8203 | 0.01558 | -0.0737 | -52.6508
-10 | -0.772 | 0.01512 | -0.0725 | -51.0582
-9.5 | -0.7297 | 0.01382 | -0.0705 | -52.8003
-9 | -0.6789 | 0.01339 | -0.0698 | -50.702
-8.5 | -0.6205 | 0.0141 | -0.0703 | -44.0071
-8 | -0.5716 | 0.01344 | -0.0694 | -42.5298
-7.5 | -0.5373 | 0.01036 | -0.0657 | -51.8629
-7 | -0.4928 | 0.00873 | -0.0636 | -56.449
-6.5 | -0.4434 | 0.00788 | -0.0624 | -56.269
-6 | -0.3945 | 0.00699 | -0.0609 | -56.4378
-5.5 | -0.3423 | 0.00646 | -0.0602 | -52.9876
-5 | -0.2903 | 0.00593 | -0.0593 | -48.9545
-4.5 | -0.2366 | 0.00563 | -0.0589 | -42.0249
-4 | -0.1822 | 0.00548 | -0.0586 | -33.2482
-3.5 | -0.1291 | 0.00519 | -0.058 | -24.8748
-3 | -0.0766 | 0.00502 | -0.0572 | -15.259
-2.5 | -0.0246 | 0.00489 | -0.0564 | -5.0307
-2 | 0.0262 | 0.0047 | -0.0553 | 5.5745
-1.5 | 0.076 | 0.00448 | -0.0541 | 16.9643
-1 | 0.1241 | 0.00419 | -0.0526 | 29.6181
-0.5 | 0.1729 | 0.00401 | -0.0513 | 43.1172
0 | 0.2201 | 0.00391 | -0.0496 | 56.2916
0.5 | 0.2655 | 0.00393 | -0.0476 | 67.5573
1 | 0.3103 | 0.00397 | -0.0453 | 78.1612
1.5 | 0.3544 | 0.00412 | -0.0429 | 86.0194
2 | 0.3987 | 0.00434 | -0.0405 | 91.8664
2.5 | 0.4446 | 0.00456 | -0.0384 | 97.5
3 | 0.4996 | 0.00487 | -0.0385 | 102.5873
3.5 | 0.5913 | 0.00536 | -0.0474 | 110.3172
4 | 0.6546 | 0.00585 | -0.0495 | 111.8974
4.5 | 0.7141 | 0.00639 | -0.0507 | 111.7527
5 | 0.7724 | 0.00688 | -0.0515 | 112.2674
5.5 | 0.8364 | 0.00738 | -0.0538 | 113.3333
6 | 0.8988 | 0.00787 | -0.0556 | 114.2058
6.5 | 0.9603 | 0.00833 | -0.0572 | 115.2821
7 | 1.0132 | 0.00879 | -0.0569 | 115.2673
7.5 | 1.0564 | 0.00931 | -0.0544 | 113.4694
8 | 1.0977 | 0.01001 | -0.0514 | 109.6603
8.5 | 1.1373 | 0.0109 | -0.0482 | 104.3394
9 | 1.1747 | 0.01202 | -0.0447 | 97.7288
9.5 | 1.2169 | 0.01266 | -0.0422 | 96.1216
10 | 1.2608 | 0.0132 | -0.0401 | 95.5152
10.5 | 1.3083 | 0.01345 | -0.0389 | 97.2714
11 | 1.3524 | 0.01402 | -0.037 | 96.4622
11.5 | 1.3928 | 0.01492 | -0.0345 | 93.3512
12 | 1.4291 | 0.01616 | -0.0313 | 88.4344
12.5 | 1.4612 | 0.01767 | -0.0276 | 82.6938
13 | 1.4849 | 0.01938 | -0.0224 | 76.6202
13.5 | 1.4949 | 0.02174 | -0.0153 | 68.7626
14 | 1.5108 | 0.02371 | -0.0099 | 63.7199
14.5 | 1.5095 | 0.02692 | -0.003 | 56.0736
15 | 1.4926 | 0.03156 | 0.004 | 47.294
15.5 | 1.4671 | 0.03759 | 0.009 | 39.029
16 | 1.4324 | 0.04596 | 0.0106 | 31.1662
16.5 | 1.3855 | 0.05847 | 0.0067 | 23.6959
17 | 1.3645 | 0.06985 | 0.0004 | 19.5347
17.5 | 1.2885 | 0.09462 | -0.0143 | 13.6176
18 | 1.1934 | 0.12284 | -0.0284 | 9.7151
18.5 | 1.1465 | 0.14112 | -0.0375 | 8.1243
19 | 1.0327 | 0.17908 | -0.058 | 5.7667

## 85. Re 6M Mach 0.25 (1)
BIGFOIL.COM POLAR EXPORT
DP1.79_8.37_DS
DP1.79/8.37_DS |  |  |  | Cl Max: | 0.896 | at alpha= | 7 | deg
JavaFoil+Calcfoil stall+Eppler ext transition |  |  |  | L/D Max: | 112.37 | at alpha= | 6 | deg
Re: | 6000000 |  |  | Cd Min: | 0.00529 | at alpha= | -0.5 | deg
Mach: | 0.25 |  |  | Cl=0 at alpha= | -1.8167 | deg
|  |  |  | @ Cl=0.1, Cd= | 0.06839
|  |  |  | @ Cl=0.4, Cd= | 0.06839
|  |  |  | @ Cl=0.6, Cd= | 0.06839
alpha (deg) | Cl | Cd | Cm | Cl/Cd
-12 | -0.058 | 0.07497 | -0.016 | -0.776
-11.5 | -0.055 | 0.07188 | -0.016 | -0.769
-11 | -0.053 | 0.06729 | -0.017 | -0.78
-10.5 | -0.05 | 0.064 | -0.017 | -0.776
-10 | -0.153 | 0.06033 | -0.017 | -2.531
-9.5 | -0.207 | 0.05672 | -0.018 | -3.648
-9 | -0.252 | 0.05357 | -0.018 | -4.706
-8.5 | -0.29 | 0.04984 | -0.019 | -5.821
-8 | -0.32 | 0.04583 | -0.02 | -6.99
-7.5 | -0.339 | 0.04378 | -0.02 | -7.75
-7 | -0.429 | 0.0081 | -0.036 | -53.003
-6.5 | -0.427 | 0.00782 | -0.037 | -54.54
-6 | -0.412 | 0.00764 | -0.037 | -53.88
-5.5 | -0.384 | 0.00739 | -0.038 | -51.874
-5 | -0.346 | 0.00711 | -0.039 | -48.7
-4.5 | -0.302 | 0.00698 | -0.039 | -43.256
-4 | -0.252 | 0.00677 | -0.04 | -37.261
-3.5 | -0.198 | 0.00663 | -0.04 | -29.847
-3 | -0.141 | 0.00649 | -0.041 | -21.689
-2.5 | -0.082 | 0.00632 | -0.042 | -12.98
-2 | -0.022 | 0.00627 | -0.042 | -3.546
-1.5 | 0.038 | 0.00548 | -0.043 | 6.974
-1 | 0.099 | 0.00533 | -0.043 | 18.555
-0.5 | 0.16 | 0.00529 | -0.044 | 30.212
0 | 0.22 | 0.00537 | -0.045 | 41.034
0.5 | 0.281 | 0.00537 | -0.045 | 52.327
1 | 0.341 | 0.00563 | -0.046 | 60.642
1.5 | 0.402 | 0.00578 | -0.046 | 69.526
2 | 0.462 | 0.00603 | -0.047 | 76.677
2.5 | 0.522 | 0.00636 | -0.048 | 82.127
3 | 0.582 | 0.00677 | -0.048 | 85.953
3.5 | 0.641 | 0.00702 | -0.049 | 91.307
4 | 0.697 | 0.0073 | -0.049 | 95.388
4.5 | 0.749 | 0.00841 | -0.05 | 89.07
5 | 0.796 | 0.00785 | -0.05 | 101.472
5.5 | 0.837 | 0.00822 | -0.051 | 101.837
6 | 0.87 | 0.00774 | -0.052 | 112.37
6.5 | 0.89 | 0.00812 | -0.052 | 109.63
7 | 0.896 | 0.00855 | -0.053 | 104.814
7.5 | 0.887 | 0.00816 | -0.053 | 108.65
8 | 0.861 | 0.01095 | -0.054 | 78.577
8.5 | 0.817 | 0.01163 | -0.054 | 70.26
9 | 0.757 | 0.01224 | -0.055 | 61.833
9.5 | 0.682 | 0.01283 | -0.055 | 53.16
10 | 0.594 | 0.01371 | -0.056 | 43.345
10.5 | 0.496 | 0.01491 | -0.056 | 33.292
11 | 0.375 | 0.02195 | -0.053 | 17.064
11.5 | 0.234 | 0.05924 | -0.041 | 3.953
12 | 0.08 | 0.06839 | -0.039 | 1.172

## 86. Re 6M Mach 0.25 (2)
BIGFOIL.COM POLAR EXPORT
DP1.79_8.37_DS
DP1.79/8.37_DS |  |  |  | Cl Max: | 1.2811 | at alpha= | 10.5 | deg
XFOIL ncrit=9 |  |  |  | L/D Max: | 114.429 | at alpha= | 6.5 | deg
Re: | 6000000 |  |  | Cd Min: | 0.24322 | at alpha= | -20 | deg
Mach: | 0.25 |  |  | Cl=0 at alpha= | -2.2658 | deg
|  |  |  | @ Cl=0.1, Cd= | 0.0043858
|  |  |  | @ Cl=0.4, Cd= | 0.0043395
|  |  |  | @ Cl=0.6, Cd= | 0.0054144
alpha (deg) | Cl | Cd | Cm | Cl/Cd
-20 | -0.6776 | 0.24322 | 0.0249 | -2.786
-19.5 | -0.6609 | 0.23662 | 0.0211 | -2.7931
-19 | -0.6445 | 0.22995 | 0.0174 | -2.8028
-18.5 | -0.6285 | 0.22285 | 0.0138 | -2.8203
-18 | -0.6129 | 0.21599 | 0.0104 | -2.8376
-17.5 | -0.5975 | 0.20891 | 0.007 | -2.8601
-17 | -0.5848 | 0.20062 | 0.0035 | -2.915
-16.5 | -0.5714 | 0.19294 | 0.0002 | -2.9615
-16 | -0.5571 | 0.18625 | -0.0029 | -2.9911
-15.5 | -0.5429 | 0.17989 | -0.0058 | -3.018
-15 | -0.5264 | 0.1734 | -0.0085 | -3.0358
-14.5 | -0.5142 | 0.16622 | -0.0112 | -3.0935
-14 | -0.5033 | 0.15921 | -0.0136 | -3.1612
-13.5 | -0.4939 | 0.15218 | -0.0157 | -3.2455
-13 | -0.4881 | 0.14528 | -0.0169 | -3.3597
-12.5 | -0.4802 | 0.13818 | -0.019 | -3.4752
-12 | -0.467 | 0.13002 | -0.0231 | -3.5918
-11.5 | -0.4563 | 0.12121 | -0.0275 | -3.7645
-11 | -0.4437 | 0.11314 | -0.032 | -3.9217
-10.5 | -0.4341 | 0.10426 | -0.0369 | -4.1636
-10 | -0.4388 | 0.09212 | -0.0439 | -4.7634
-9.5 | -0.4327 | 0.08241 | -0.0508 | -5.2506
-9 | -0.4441 | 0.06876 | -0.0613 | -6.4587
-8.5 | -0.5141 | 0.03316 | -0.0911 | -15.5036
-8 | -0.5647 | 0.01805 | -0.0789 | -31.2853
-7.5 | -0.5208 | 0.01632 | -0.0765 | -31.9118
-7 | -0.4828 | 0.01339 | -0.073 | -36.0568
-6.5 | -0.4497 | 0.00947 | -0.0684 | -47.4868
-6 | -0.4029 | 0.00784 | -0.0657 | -51.3903
-5.5 | -0.3499 | 0.00707 | -0.0643 | -49.4908
-5 | -0.2982 | 0.00622 | -0.0626 | -47.9421
-4.5 | -0.2432 | 0.00579 | -0.0617 | -42.0035
-4 | -0.1877 | 0.0055 | -0.061 | -34.1273
-3.5 | -0.1323 | 0.00525 | -0.0603 | -25.2
-2.5 | -0.0245 | 0.00493 | -0.0584 | -4.9696
-2 | 0.0278 | 0.00474 | -0.0572 | 5.865
-1.5 | 0.0788 | 0.00451 | -0.0558 | 17.4723
-1 | 0.1283 | 0.00422 | -0.0543 | 30.4028
-0.5 | 0.1783 | 0.00403 | -0.0528 | 44.2432
0 | 0.2267 | 0.00393 | -0.051 | 57.6845
0.5 | 0.2729 | 0.00396 | -0.0487 | 68.9141
1 | 0.3181 | 0.00402 | -0.0463 | 79.1294
1.5 | 0.3632 | 0.00416 | -0.0437 | 87.3077
2 | 0.4083 | 0.00438 | -0.041 | 93.2192
2.5 | 0.4552 | 0.00461 | -0.0387 | 98.7419
3 | 0.513 | 0.00493 | -0.039 | 104.0568
3.5 | 0.6082 | 0.00546 | -0.0481 | 111.3919
4 | 0.6734 | 0.00596 | -0.05 | 112.9866
4.5 | 0.7347 | 0.00654 | -0.051 | 112.3394
5 | 0.7962 | 0.00706 | -0.0519 | 112.7762
5.5 | 0.8627 | 0.00759 | -0.0539 | 113.6627
6 | 0.928 | 0.00811 | -0.0555 | 114.4266
6.5 | 0.9921 | 0.00867 | -0.0568 | 114.4291
7 | 1.0403 | 0.00922 | -0.0544 | 112.8308
7.5 | 1.0838 | 0.00992 | -0.0509 | 109.254
8 | 1.1216 | 0.01113 | -0.0463 | 100.7727
8.5 | 1.1613 | 0.01226 | -0.0421 | 94.7227
9 | 1.2053 | 0.013 | -0.0388 | 92.7154
9.5 | 1.2431 | 0.01442 | -0.0344 | 86.2067
10 | 1.2715 | 0.01684 | -0.0285 | 75.5048
10.5 | 1.2811 | 0.02099 | -0.0201 | 61.0338
11 | 1.2647 | 0.02609 | -0.0086 | 48.4745
11.5 | 1.2278 | 0.03224 | 0.0028 | 38.0831
12 | 1.1805 | 0.04 | 0.0104 | 29.5125
12.5 | 1.1454 | 0.04852 | 0.0116 | 23.6068
13 | 1.1054 | 0.06119 | 0.0053 | 18.065
13.5 | 1.0794 | 0.07802 | -0.0074 | 13.8349
14 | 1.0531 | 0.09504 | -0.0159 | 11.0806
14.5 | 1.0196 | 0.1105 | -0.0229 | 9.2271
15 | 0.9799 | 0.1276 | -0.031 | 7.6795
15.5 | 0.9444 | 0.14495 | -0.0394 | 6.5154

## 87. Re 6M Mach 0.50 (1)
BIGFOIL.COM POLAR EXPORT
DP1.79_8.37_DS
DP1.79/8.37_DS |  |  |  | Cl Max: | 1.159 | at alpha= | 20 | deg
JavaFoil+Calcfoil stall+Eppler ext transition |  |  |  | L/D Max: | 118.828 | at alpha= | 5 | deg
Re: | 6000000 |  |  | Cd Min: | 0.00556 | at alpha= | 0 | deg
Mach: | 0.5 |  |  | Cl=0 at alpha= | -1.8162 | deg
|  |  |  | @ Cl=0.1, Cd= | 0.005601
|  |  |  | @ Cl=0.4, Cd= | 0.0061745
|  |  |  | @ Cl=0.6, Cd= | 0.012336
alpha (deg) | Cl | Cd | Cm | Cl/Cd
-20 | -0.971 | 0.14778 | -0.015 | -6.574
-19.5 | -0.946 | 0.13829 | -0.015 | -6.843
-19 | -0.918 | 0.14638 | -0.015 | -6.275
-18.5 | -0.893 | 0.13465 | -0.015 | -6.63
-18 | -0.869 | 0.12437 | -0.016 | -6.984
-17.5 | -0.84 | 0.13262 | -0.016 | -6.33
-17 | -0.814 | 0.12001 | -0.016 | -6.787
-16.5 | -0.791 | 0.10932 | -0.017 | -7.239
-16 | -0.765 | 0.10826 | -0.018 | -7.069
-15.5 | -0.734 | 0.10931 | -0.016 | -6.713
-15 | -0.709 | 0.09922 | -0.017 | -7.149
-14.5 | -0.687 | 0.08954 | -0.019 | -7.671
-14 | -0.654 | 0.0969 | -0.017 | -6.751
-13.5 | -0.631 | 0.08616 | -0.019 | -7.319
-13 | -0.61 | 0.07506 | -0.021 | -8.131
-12.5 | -0.574 | 0.08582 | -0.017 | -6.685
-12 | -0.549 | 0.07632 | -0.018 | -7.191
-11.5 | -0.527 | 0.06628 | -0.021 | -7.957
-11 | -0.494 | 0.07231 | -0.018 | -6.83
-10.5 | -0.469 | 0.06422 | -0.02 | -7.308
-10 | -0.461 | 0.04461 | -0.027 | -10.33
-9.5 | -0.415 | 0.05864 | -0.02 | -7.074
-9 | -0.393 | 0.05034 | -0.023 | -7.801
-8.5 | -0.363 | 0.0502 | -0.022 | -7.231
-8 | -0.342 | 0.04194 | -0.026 | -8.147
-7.5 | -0.307 | 0.04662 | -0.02 | -6.587
-7 | -0.347 | 0.00893 | -0.041 | -38.865
-6.5 | -0.267 | 0.02857 | -0.031 | -9.339
-6 | -0.28 | 0.00821 | -0.042 | -34.145
-5.5 | -0.247 | 0.00796 | -0.042 | -31.023
-5 | -0.213 | 0.00771 | -0.043 | -27.687
-4.5 | -0.258 | 0.00749 | -0.044 | -34.492
-4 | -0.26 | 0.00716 | -0.044 | -36.347
-3.5 | -0.214 | 0.00696 | -0.045 | -30.676
-3 | -0.155 | 0.00682 | -0.046 | -22.726
-2.5 | -0.091 | 0.00656 | -0.046 | -13.881
-2 | -0.025 | 0.00649 | -0.047 | -3.82
-1.5 | 0.043 | 0.00571 | -0.048 | 7.469
-1 | 0.111 | 0.00558 | -0.048 | 19.808
-0.5 | 0.178 | 0.00558 | -0.049 | 32.011
0 | 0.246 | 0.00556 | -0.05 | 44.295
0.5 | 0.314 | 0.00569 | -0.05 | 55.203
1 | 0.382 | 0.00611 | -0.051 | 62.468
1.5 | 0.449 | 0.00635 | -0.052 | 70.726
2 | 0.516 | 0.00688 | -0.052 | 75.021
2.5 | 0.583 | 0.007 | -0.053 | 83.351
3 | 0.649 | 0.00654 | -0.054 | 99.245
3.5 | 0.713 | 0.00617 | -0.054 | 115.516
4 | 0.771 | 0.00656 | -0.055 | 117.595
4.5 | 0.821 | 0.0075 | -0.056 | 109.504
5 | 0.853 | 0.00718 | -0.056 | 118.828
5.5 | 0.849 | 0.0099 | -0.057 | 85.745
6 | 0.52 | 0.0106 | -0.058 | 49.047
6.5 | 0.552 | 0.01124 | -0.058 | 49.117
7 | 0.585 | 0.01198 | -0.059 | 48.788
7.5 | 0.617 | 0.01274 | -0.059 | 48.415
8 | 0.648 | 0.01362 | -0.06 | 47.58
8.5 | 0.678 | 0.0147 | -0.06 | 46.125
9 | 0.705 | 0.01608 | -0.06 | 43.825
9.5 | 0.741 | 0.01573 | -0.061 | 47.129
10 | 0.641 | 0.06198 | -0.038 | 10.341
10.5 | 0.796 | 0.01855 | -0.062 | 42.934
11 | 0.688 | 0.07418 | -0.034 | 9.27
11.5 | 0.748 | 0.05655 | -0.048 | 13.22
12 | 0.739 | 0.08481 | -0.034 | 8.715
12.5 | 0.798 | 0.06452 | -0.048 | 12.367
13 | 0.793 | 0.09072 | -0.036 | 8.741
13.5 | 0.849 | 0.07252 | -0.049 | 11.703
14 | 0.847 | 0.09664 | -0.039 | 8.769
14.5 | 0.901 | 0.07971 | -0.049 | 11.308
15 | 0.901 | 0.10413 | -0.04 | 8.649
15.5 | 0.925 | 0.11652 | -0.04 | 7.937
16 | 0.955 | 0.11009 | -0.042 | 8.672
16.5 | 0.976 | 0.12505 | -0.04 | 7.807
17 | 1.005 | 0.11922 | -0.042 | 8.428
17.5 | 1.029 | 0.13067 | -0.042 | 7.871
18 | 1.058 | 0.12585 | -0.044 | 8.405
18.5 | 1.081 | 0.13683 | -0.043 | 7.9
19 | 1.109 | 0.14591 | -0.045 | 7.602
19.5 | 1.133 | 0.14433 | -0.045 | 7.852
20 | 1.159 | 0.15566 | -0.046 | 7.447

## 88. Re 6M Mach 0.50 (2)
BIGFOIL.COM POLAR EXPORT
DP1.79_8.37_DS
DP1.79/8.37_DS |  |  |  | Cl Max: | 1.0728 | at alpha= | 7 | deg
XFOIL ncrit=9 |  |  |  | L/D Max: | 116.632 | at alpha= | 3.5 | deg
Re: | 6000000 |  |  | Cd Min: | 0.18356 | at alpha= | -15 | deg
Mach: | 0.5 |  |  | Cl=0 at alpha= | -2.2936 | deg
|  |  |  | @ Cl=0.1, Cd= | 0.0046115
|  |  |  | @ Cl=0.4, Cd= | 0.0043716
|  |  |  | @ Cl=0.6, Cd= | 0.0054082
alpha (deg) | Cl | Cd | Cm | Cl/Cd
-15 | -0.5359 | 0.18356 | -0.0103 | -2.9195
-14.5 | -0.5207 | 0.17602 | -0.013 | -2.9582
-14 | -0.5085 | 0.16898 | -0.0148 | -3.0092
-13.5 | -0.4937 | 0.16136 | -0.0177 | -3.0596
-13 | -0.4744 | 0.15284 | -0.0224 | -3.1039
-12.5 | -0.4556 | 0.1445 | -0.027 | -3.1529
-12 | -0.4379 | 0.13613 | -0.0315 | -3.2168
-11.5 | -0.4223 | 0.12743 | -0.036 | -3.314
-11 | -0.4059 | 0.11931 | -0.0405 | -3.4021
-10.5 | -0.3958 | 0.11015 | -0.0454 | -3.5933
-10 | -0.3853 | 0.10183 | -0.0495 | -3.7838
-9.5 | -0.3736 | 0.0938 | -0.0538 | -3.9829
-9 | -0.3631 | 0.08525 | -0.059 | -4.2592
-8.5 | -0.3588 | 0.07462 | -0.0665 | -4.8084
-8 | -0.3421 | 0.06492 | -0.0767 | -5.2696
-7.5 | -0.3283 | 0.05221 | -0.0952 | -6.2881
-7 | -0.325 | 0.04066 | -0.1076 | -7.9931
-6.5 | -0.3336 | 0.03281 | -0.1048 | -10.1676
-6 | -0.3303 | 0.02594 | -0.0993 | -12.7332
-5.5 | -0.3128 | 0.02005 | -0.0934 | -15.601
-5 | -0.2918 | 0.01356 | -0.0858 | -21.5192
-4.5 | -0.2529 | 0.00897 | -0.0795 | -28.194
-4 | -0.2036 | 0.00658 | -0.0745 | -30.9422
-3.5 | -0.1461 | 0.00563 | -0.0712 | -25.9503
-3 | -0.0851 | 0.00525 | -0.0691 | -16.2095
-2.5 | -0.0246 | 0.00509 | -0.0673 | -4.833
-2 | 0.035 | 0.00494 | -0.0655 | 7.085
-1.5 | 0.0916 | 0.00466 | -0.0635 | 19.6567
-1 | 0.147 | 0.00434 | -0.0614 | 33.871
-0.5 | 0.2014 | 0.00415 | -0.0592 | 48.5301
0 | 0.2546 | 0.00406 | -0.0568 | 62.7094
0.5 | 0.3035 | 0.00412 | -0.0535 | 73.665
1 | 0.3512 | 0.00422 | -0.0499 | 83.2227
1.5 | 0.3997 | 0.00437 | -0.0463 | 91.4645
2 | 0.4472 | 0.00462 | -0.0424 | 96.7965
2.5 | 0.4979 | 0.00488 | -0.039 | 102.0287
3 | 0.5724 | 0.00526 | -0.0409 | 108.8213
3.5 | 0.6823 | 0.00585 | -0.0506 | 116.6325
4 | 0.7557 | 0.00648 | -0.0516 | 116.6204
5 | 0.9023 | 0.0079 | -0.0521 | 114.2152
5.5 | 0.9799 | 0.00881 | -0.0522 | 111.2259
6 | 1.0373 | 0.01037 | -0.0476 | 100.0289
6.5 | 1.0626 | 0.01295 | -0.0367 | 82.0541
7 | 1.0728 | 0.01753 | -0.0243 | 61.1979
7.5 | 1.0641 | 0.02352 | -0.0114 | 45.2423
8 | 1.0322 | 0.02935 | 0.0024 | 35.1687
8.5 | 0.996 | 0.03607 | 0.0117 | 27.613
9 | 0.9587 | 0.0442 | 0.0152 | 21.69
9.5 | 0.921 | 0.05522 | 0.0109 | 16.6787
10 | 0.8936 | 0.07048 | -0.0015 | 12.6788
10.5 | 0.8747 | 0.08616 | -0.0108 | 10.152
11 | 0.8558 | 0.09926 | -0.0178 | 8.6218
11.5 | 0.8398 | 0.11193 | -0.0242 | 7.5029
12 | 0.8234 | 0.12534 | -0.0307 | 6.5693

## 89. Re 7M Mach 0.00 (1)
BIGFOIL.COM POLAR EXPORT
DP1.79_8.37_DS
DP1.79/8.37_DS |  |  |  | Cl Max: | 0.923 | at alpha= | 8 | deg
JavaFoil+Calcfoil stall+Eppler ext transition |  |  |  | L/D Max: | 113.898 | at alpha= | 7 | deg
Re: | 7000000 |  |  | Cd Min: | 0.00542 | at alpha= | 0.5 | deg
Mach: | 0 |  |  | Cl=0 at alpha= | -1.8136 | deg
|  |  |  | @ Cl=0.1, Cd= | 0.00546
|  |  |  | @ Cl=0.4, Cd= | 0.0060236
|  |  |  | @ Cl=0.6, Cd= | 0.03285
alpha (deg) | Cl | Cd | Cm | Cl/Cd
-13.5 | -0.264 | 0.08684 | -0.015 | -3.035
-13 | -0.28 | 0.08154 | -0.015 | -3.438
-12.5 | -0.297 | 0.07757 | -0.016 | -3.831
-12 | -0.314 | 0.07338 | -0.016 | -4.284
-11.5 | -0.332 | 0.06777 | -0.017 | -4.904
-11 | -0.349 | 0.06343 | -0.018 | -5.508
-10.5 | -0.365 | 0.05994 | -0.018 | -6.089
-10 | -0.379 | 0.05619 | -0.019 | -6.749
-9.5 | -0.393 | 0.05079 | -0.02 | -7.739
-9 | -0.4 | 0.04917 | -0.02 | -8.137
-8.5 | -0.495 | 0.00859 | -0.033 | -57.664
-8 | -0.495 | 0.00826 | -0.034 | -59.876
-7.5 | -0.487 | 0.00799 | -0.035 | -61.012
-7 | -0.473 | 0.00781 | -0.035 | -60.56
-6.5 | -0.451 | 0.00753 | -0.036 | -59.928
-6 | -0.423 | 0.00731 | -0.036 | -57.83
-5.5 | -0.386 | 0.00711 | -0.037 | -54.269
-5 | -0.344 | 0.00691 | -0.037 | -49.72
-4.5 | -0.297 | 0.00671 | -0.038 | -44.229
-4 | -0.246 | 0.00658 | -0.038 | -37.438
-3.5 | -0.193 | 0.00647 | -0.039 | -29.776
-3 | -0.137 | 0.00626 | -0.04 | -21.836
-2.5 | -0.08 | 0.00624 | -0.04 | -12.763
-2 | -0.022 | 0.00614 | -0.041 | -3.512
-1.5 | 0.037 | 0.00546 | -0.041 | 6.781
-1 | 0.096 | 0.00546 | -0.042 | 17.556
-0.5 | 0.155 | 0.00546 | -0.043 | 28.297
0 | 0.213 | 0.00554 | -0.043 | 38.55
0.5 | 0.272 | 0.00542 | -0.044 | 50.238
1 | 0.331 | 0.00572 | -0.044 | 57.856
1.5 | 0.389 | 0.00599 | -0.045 | 64.925
2 | 0.448 | 0.00617 | -0.045 | 72.492
2.5 | 0.506 | 0.00635 | -0.046 | 79.6
3 | 0.564 | 0.00654 | -0.047 | 86.234
3.5 | 0.621 | 0.00682 | -0.047 | 91.037
4 | 0.675 | 0.007 | -0.048 | 96.512
4.5 | 0.727 | 0.00763 | -0.048 | 95.394
5 | 0.776 | 0.00841 | -0.049 | 92.28
5.5 | 0.82 | 0.00874 | -0.049 | 93.815
6 | 0.858 | 0.00915 | -0.05 | 93.838
6.5 | 0.887 | 0.00845 | -0.051 | 104.965
7 | 0.908 | 0.00797 | -0.051 | 113.898
7.5 | 0.92 | 0.00832 | -0.052 | 110.572
8 | 0.923 | 0.00877 | -0.052 | 105.271
8.5 | 0.916 | 0.00833 | -0.053 | 110.002
9 | 0.901 | 0.01104 | -0.053 | 81.607
9.5 | 0.878 | 0.01158 | -0.054 | 75.856
10 | 0.848 | 0.01205 | -0.054 | 70.422
10.5 | 0.813 | 0.01281 | -0.055 | 63.467
11 | 0.774 | 0.01356 | -0.055 | 57.066
11.5 | 0.731 | 0.01464 | -0.055 | 49.946
12 | 0.686 | 0.0159 | -0.056 | 43.147
12.5 | 0.637 | 0.01806 | -0.055 | 35.285
13 | 0.56 | 0.03285 | -0.051 | 17.035

## 90. Re 7M Mach 0.00 (2)
BIGFOIL.COM POLAR EXPORT
DP1.79_8.37_DS
DP1.79/8.37_DS |  |  |  | Cl Max: | 1.5453 | at alpha= | 14.5 | deg
XFOIL ncrit=9 |  |  |  | L/D Max: | 118.787 | at alpha= | 7 | deg
Re: | 7000000 |  |  | Cd Min: | 0.17084 | at alpha= | -15 | deg
Mach: | 0 |  |  | Cl=0 at alpha= | -2.2332 | deg
|  |  |  | @ Cl=0.1, Cd= | 0.0043707
|  |  |  | @ Cl=0.4, Cd= | 0.0044414
|  |  |  | @ Cl=0.6, Cd= | 0.0053783
alpha (deg) | Cl | Cd | Cm | Cl/Cd
-15 | -0.5276 | 0.17084 | -0.0078 | -3.0883
-14.5 | -0.5164 | 0.16378 | -0.0104 | -3.153
-14 | -0.5063 | 0.15676 | -0.0129 | -3.2298
-13.5 | -0.4975 | 0.14969 | -0.0151 | -3.3235
-13 | -0.4921 | 0.14268 | -0.0166 | -3.449
-12.5 | -1.0294 | 0.01465 | -0.0716 | -70.2662
-12 | -0.9872 | 0.01366 | -0.0699 | -72.2694
-11.5 | -0.9217 | 0.015 | -0.0718 | -61.4467
-11 | -0.8829 | 0.01363 | -0.0694 | -64.7762
-10.5 | -0.8304 | 0.0137 | -0.0692 | -60.6131
-10 | -0.7808 | 0.01336 | -0.0685 | -58.4431
-9.5 | -0.7347 | 0.01241 | -0.0673 | -59.2023
-9 | -0.6838 | 0.01206 | -0.0668 | -56.6998
-8.5 | -0.6263 | 0.01268 | -0.0675 | -49.3927
-8 | -0.5767 | 0.01214 | -0.0667 | -47.5041
-7.5 | -0.5347 | 0.01022 | -0.0646 | -52.319
-7 | -0.4916 | 0.00848 | -0.0624 | -57.9717
-6.5 | -0.4436 | 0.00753 | -0.061 | -58.911
-6 | -0.394 | 0.00673 | -0.0599 | -58.5438
-5.5 | -0.3422 | 0.00621 | -0.0592 | -55.1047
-5 | -0.2907 | 0.00572 | -0.0583 | -50.8217
-4.5 | -0.2373 | 0.00542 | -0.0579 | -43.7823
-4 | -0.1831 | 0.00528 | -0.0577 | -34.678
-3.5 | -0.1306 | 0.00508 | -0.0571 | -25.7087
-3 | -0.0788 | 0.00494 | -0.0563 | -15.9514
-2.5 | -0.027 | 0.00484 | -0.0555 | -5.5785
-2 | 0.0236 | 0.00468 | -0.0545 | 5.0427
-1.5 | 0.0737 | 0.00449 | -0.0534 | 16.4143
-1 | 0.1222 | 0.00427 | -0.0521 | 28.6183
-0.5 | 0.1708 | 0.0041 | -0.0508 | 41.6585
0 | 0.2175 | 0.00408 | -0.0491 | 53.3088
0.5 | 0.264 | 0.00414 | -0.0473 | 63.7681
1 | 0.3098 | 0.00416 | -0.0454 | 74.4712
1.5 | 0.3546 | 0.00428 | -0.0433 | 82.8505
2 | 0.3995 | 0.00444 | -0.0411 | 89.9775
2.5 | 0.4457 | 0.00457 | -0.0391 | 97.5274
3 | 0.491 | 0.00484 | -0.037 | 101.4463
3.5 | 0.5659 | 0.00516 | -0.0419 | 109.6705
4 | 0.644 | 0.00566 | -0.0477 | 113.7809
4.5 | 0.7064 | 0.0062 | -0.0497 | 113.9355
5 | 0.7608 | 0.00665 | -0.0497 | 114.406
5.5 | 0.8245 | 0.00711 | -0.052 | 115.9634
6 | 0.8868 | 0.00758 | -0.0539 | 116.9921
6.5 | 0.9481 | 0.00803 | -0.0557 | 118.0697
7 | 1.0085 | 0.00849 | -0.0573 | 118.7868
7.5 | 1.056 | 0.00901 | -0.0559 | 117.2031
8 | 1.0971 | 0.0097 | -0.0531 | 113.1031
8.5 | 1.1344 | 0.01072 | -0.0495 | 105.8209
9 | 1.1772 | 0.01129 | -0.0473 | 104.2693
9.5 | 1.2197 | 0.01188 | -0.0451 | 102.6684
10 | 1.2627 | 0.01239 | -0.043 | 101.9128
10.5 | 1.3093 | 0.01262 | -0.0417 | 103.748
11 | 1.3537 | 0.01309 | -0.0401 | 103.4148
11.5 | 1.3961 | 0.01376 | -0.0382 | 101.4608
12 | 1.4342 | 0.0148 | -0.0356 | 96.9054
12.5 | 1.4678 | 0.01619 | -0.0322 | 90.6609
13 | 1.4992 | 0.01769 | -0.0287 | 84.7484
13.5 | 1.5154 | 0.01972 | -0.0225 | 76.8458
14 | 1.5369 | 0.02117 | -0.0175 | 72.598
14.5 | 1.5453 | 0.02356 | -0.0112 | 65.59
15 | 1.5419 | 0.02683 | -0.0042 | 57.4693
15.5 | 1.5338 | 0.03068 | 0.0019 | 49.9935
16 | 1.5173 | 0.0357 | 0.0067 | 42.5014
16.5 | 1.4905 | 0.04272 | 0.0093 | 34.89
17 | 1.4786 | 0.04936 | 0.009 | 29.9554
17.5 | 1.4338 | 0.06247 | 0.0039 | 22.9518
18 | 1.3761 | 0.08154 | -0.0073 | 16.8764
18.5 | 1.3217 | 0.10146 | -0.0181 | 13.0268
19 | 1.2042 | 0.13435 | -0.0346 | 8.9632
19.5 | 1.0891 | 0.17069 | -0.0541 | 6.3806

## 91. Re 7M Mach 0.10 (1)
BIGFOIL.COM POLAR EXPORT
DP1.79_8.37_DS
DP1.79/8.37_DS |  |  |  | Cl Max: | 0.917 | at alpha= | 7.5 | deg
JavaFoil+Calcfoil stall+Eppler ext transition |  |  |  | L/D Max: | 115.794 | at alpha= | 6.5 | deg
Re: | 7000000 |  |  | Cd Min: | 0.00543 | at alpha= | 0.5 | deg
Mach: | 0.1 |  |  | Cl=0 at alpha= | -1.8136 | deg
|  |  |  | @ Cl=0.1, Cd= | 0.00546
|  |  |  | @ Cl=0.4, Cd= | 0.006019
|  |  |  | @ Cl=0.6, Cd= | 0.0219
alpha (deg) | Cl | Cd | Cm | Cl/Cd
-13 | -0.243 | 0.08285 | -0.015 | -2.938
-12.5 | -0.262 | 0.07841 | -0.016 | -3.345
-12 | -0.282 | 0.07317 | -0.016 | -3.855
-11.5 | -0.302 | 0.06864 | -0.017 | -4.399
-11 | -0.322 | 0.06427 | -0.017 | -5.006
-10.5 | -0.34 | 0.0607 | -0.018 | -5.607
-10 | -0.358 | 0.05697 | -0.018 | -6.278
-9.5 | -0.374 | 0.05216 | -0.02 | -7.171
-9 | -0.385 | 0.0499 | -0.02 | -7.714
-8.5 | -0.481 | 0.00869 | -0.034 | -55.403
-8 | -0.484 | 0.0083 | -0.034 | -58.347
-7.5 | -0.48 | 0.00804 | -0.035 | -59.735
-7 | -0.469 | 0.00783 | -0.035 | -59.838
-6.5 | -0.449 | 0.00756 | -0.036 | -59.425
-6 | -0.422 | 0.00732 | -0.036 | -57.576
-5.5 | -0.386 | 0.00713 | -0.037 | -54.163
-5 | -0.344 | 0.00692 | -0.038 | -49.744
-4.5 | -0.298 | 0.00672 | -0.038 | -44.288
-4 | -0.247 | 0.00658 | -0.039 | -37.551
-3.5 | -0.193 | 0.00647 | -0.039 | -29.881
-3 | -0.137 | 0.00628 | -0.04 | -21.872
-2.5 | -0.08 | 0.00624 | -0.04 | -12.821
-2 | -0.022 | 0.00614 | -0.041 | -3.53
-1.5 | 0.037 | 0.00546 | -0.042 | 6.818
-1 | 0.096 | 0.00546 | -0.042 | 17.652
-0.5 | 0.155 | 0.00546 | -0.043 | 28.445
0 | 0.214 | 0.00553 | -0.043 | 38.773
0.5 | 0.273 | 0.00543 | -0.044 | 50.376
1 | 0.332 | 0.00571 | -0.044 | 58.17
1.5 | 0.391 | 0.00599 | -0.045 | 65.267
2 | 0.45 | 0.00618 | -0.046 | 72.853
2.5 | 0.508 | 0.00636 | -0.046 | 79.951
3 | 0.567 | 0.00654 | -0.047 | 86.639
3.5 | 0.624 | 0.00683 | -0.047 | 91.34
4 | 0.679 | 0.007 | -0.048 | 96.889
4.5 | 0.731 | 0.00762 | -0.049 | 95.856
5 | 0.779 | 0.00843 | -0.049 | 92.48
5.5 | 0.823 | 0.00876 | -0.05 | 93.934
6 | 0.86 | 0.00814 | -0.05 | 105.713
6.5 | 0.888 | 0.00767 | -0.051 | 115.794
7 | 0.907 | 0.00801 | -0.051 | 113.226
7.5 | 0.917 | 0.00839 | -0.052 | 109.346
8 | 0.917 | 0.00884 | -0.052 | 103.691
8.5 | 0.906 | 0.01068 | -0.053 | 84.901
9 | 0.887 | 0.01116 | -0.053 | 79.43
9.5 | 0.858 | 0.01172 | -0.054 | 73.226
10 | 0.823 | 0.01227 | -0.054 | 67.067
10.5 | 0.782 | 0.01302 | -0.055 | 60.032
11 | 0.736 | 0.01389 | -0.055 | 53.007
11.5 | 0.688 | 0.01494 | -0.056 | 46.081
12 | 0.636 | 0.01674 | -0.056 | 38.015
12.5 | 0.573 | 0.0219 | -0.054 | 26.158

## 92. Re 7M Mach 0.10 (2)
BIGFOIL.COM POLAR EXPORT
DP1.79_8.37_DS
DP1.79/8.37_DS |  |  |  | Cl Max: | 1.5163 | at alpha= | 14 | deg
XFOIL ncrit=9 |  |  |  | L/D Max: | 118.551 | at alpha= | 7 | deg
Re: | 7000000 |  |  | Cd Min: | 0.17125 | at alpha= | -15 | deg
Mach: | 0.1 |  |  | Cl=0 at alpha= | -2.2348 | deg
|  |  |  | @ Cl=0.1, Cd= | 0.0043735
|  |  |  | @ Cl=0.4, Cd= | 0.0044357
|  |  |  | @ Cl=0.6, Cd= | 0.005381
alpha (deg) | Cl | Cd | Cm | Cl/Cd
-15.5 | -0.3845 | 0.15533 | -0.0189 | -2.4754
-15 | -0.5274 | 0.17125 | -0.0079 | -3.0797
-14.5 | -0.516 | 0.16418 | -0.0105 | -3.1429
-14 | -0.7984 | 0.08366 | -0.044 | -9.5434
-13.5 | -0.8694 | 0.0581 | -0.0611 | -14.9639
-13 | -0.9399 | 0.03653 | -0.0807 | -25.7295
-12.5 | -0.967 | 0.02444 | -0.0809 | -39.5663
-12 | -0.9447 | 0.0191 | -0.0796 | -49.4607
-11.5 | -0.9296 | 0.01529 | -0.0739 | -60.7979
-11 | -0.8907 | 0.01384 | -0.0713 | -64.3569
-10.5 | -0.8369 | 0.01393 | -0.0709 | -60.079
-10 | -0.7868 | 0.01355 | -0.0701 | -58.0664
-9.5 | -0.7406 | 0.01252 | -0.0686 | -59.1534
-9 | -0.6892 | 0.01215 | -0.068 | -56.7243
-8.5 | -0.6308 | 0.01276 | -0.0685 | -49.4357
-8 | -0.5809 | 0.01218 | -0.0676 | -47.6929
-7.5 | -0.5236 | 0.01269 | -0.0681 | -41.2608
-7 | -0.4921 | 0.00891 | -0.0637 | -55.2301
-6.5 | -0.4454 | 0.00772 | -0.0619 | -57.6943
-6 | -0.3959 | 0.00683 | -0.0606 | -57.9649
-5.5 | -0.344 | 0.00627 | -0.0598 | -54.8644
-5 | -0.2922 | 0.00575 | -0.0589 | -50.8174
-4.5 | -0.2387 | 0.00543 | -0.0584 | -43.9595
-4 | -0.1842 | 0.00528 | -0.0581 | -34.8864
-3.5 | -0.1312 | 0.00509 | -0.0575 | -25.776
-3 | -0.0791 | 0.00494 | -0.0566 | -16.0121
-2.5 | -0.027 | 0.00485 | -0.0558 | -5.567
-2 | 0.0239 | 0.00468 | -0.0548 | 5.1068
-1.5 | 0.0742 | 0.00449 | -0.0537 | 16.5256
-1 | 0.1229 | 0.00427 | -0.0524 | 28.7822
-0.5 | 0.1717 | 0.0041 | -0.051 | 41.878
0 | 0.2187 | 0.00408 | -0.0493 | 53.6029
0.5 | 0.2653 | 0.00415 | -0.0475 | 63.9277
1 | 0.3113 | 0.00417 | -0.0456 | 74.6523
1.5 | 0.3562 | 0.00429 | -0.0434 | 83.0303
2 | 0.4013 | 0.00444 | -0.0412 | 90.3829
2.5 | 0.4477 | 0.00458 | -0.0392 | 97.7511
3 | 0.4932 | 0.00485 | -0.037 | 101.6907
3.5 | 0.5691 | 0.00518 | -0.0421 | 109.8649
4 | 0.6475 | 0.00569 | -0.0478 | 113.7961
4.5 | 0.7102 | 0.00622 | -0.0497 | 114.1801
5.5 | 0.8292 | 0.00716 | -0.052 | 115.8101
6 | 0.8921 | 0.00762 | -0.054 | 117.0735
6.5 | 0.9539 | 0.00809 | -0.0557 | 117.911
7 | 1.0148 | 0.00856 | -0.0571 | 118.5514
7.5 | 1.0613 | 0.0091 | -0.0554 | 116.6264
8 | 1.1019 | 0.00987 | -0.0523 | 111.6413
8.5 | 1.1394 | 0.01091 | -0.0486 | 104.4363
9 | 1.184 | 0.01137 | -0.0466 | 104.1337
9.5 | 1.2268 | 0.01197 | -0.0442 | 102.4896
10 | 1.2703 | 0.0125 | -0.042 | 101.624
10.5 | 1.3171 | 0.01279 | -0.0405 | 102.9789
11 | 1.3614 | 0.01335 | -0.0387 | 101.9775
11.5 | 1.4023 | 0.01422 | -0.0362 | 98.6146
12 | 1.4359 | 0.01575 | -0.0325 | 91.1683
12.5 | 1.4675 | 0.01733 | -0.0286 | 84.6797
13 | 1.4928 | 0.01912 | -0.0238 | 78.0753
13.5 | 1.5003 | 0.02158 | -0.0162 | 69.5227
14 | 1.5163 | 0.0235 | -0.0107 | 64.5234
14.5 | 1.5144 | 0.02671 | -0.0036 | 56.6979
15 | 1.4968 | 0.03134 | 0.0036 | 47.7601
15.5 | 1.4723 | 0.0372 | 0.0087 | 39.578
16 | 1.439 | 0.04529 | 0.0105 | 31.773
16.5 | 1.3938 | 0.05731 | 0.0071 | 24.3204
17 | 1.3727 | 0.0685 | 0.0011 | 20.0394
17.5 | 1.3007 | 0.0923 | -0.0133 | 14.0921
18 | 1.2165 | 0.1183 | -0.0263 | 10.2832
18.5 | 1.1901 | 0.13191 | -0.0328 | 9.0221
19 | 1.0853 | 0.16489 | -0.0505 | 6.582

## 93. Re 7M Mach 0.25 (1)
BIGFOIL.COM POLAR EXPORT
DP1.79_8.37_DS
DP1.79/8.37_DS |  |  |  | Cl Max: | 0.897 | at alpha= | 7 | deg
JavaFoil+Calcfoil stall+Eppler ext transition |  |  |  | L/D Max: | 114.905 | at alpha= | 6 | deg
Re: | 7000000 |  |  | Cd Min: | 0.00552 | at alpha= | -1.5 | deg
Mach: | 0.25 |  |  | Cl=0 at alpha= | -1.8167 | deg
|  |  |  | @ Cl=0.1, Cd= | 0.06338
|  |  |  | @ Cl=0.4, Cd= | 0.06338
|  |  |  | @ Cl=0.6, Cd= | 0.06338
alpha (deg) | Cl | Cd | Cm | Cl/Cd
-12 | -0.058 | 0.07422 | -0.017 | -0.785
-11.5 | -0.055 | 0.07093 | -0.017 | -0.781
-11 | -0.053 | 0.06697 | -0.017 | -0.784
-10.5 | -0.05 | 0.0631 | -0.017 | -0.788
-10 | -0.153 | 0.05961 | -0.018 | -2.564
-9.5 | -0.207 | 0.05597 | -0.018 | -3.702
-9 | -0.253 | 0.05261 | -0.019 | -4.803
-8.5 | -0.292 | 0.04779 | -0.02 | -6.105
-8 | -0.328 | 0.03842 | -0.024 | -8.545
-7.5 | -0.417 | 0.00791 | -0.036 | -52.773
-7 | -0.429 | 0.00804 | -0.036 | -53.382
-6.5 | -0.427 | 0.00774 | -0.037 | -55.104
-6 | -0.412 | 0.00752 | -0.037 | -54.762
-5.5 | -0.384 | 0.00726 | -0.038 | -52.813
-5 | -0.346 | 0.00706 | -0.039 | -49.053
-4.5 | -0.302 | 0.00684 | -0.039 | -44.172
-4 | -0.252 | 0.00668 | -0.04 | -37.771
-3.5 | -0.198 | 0.00654 | -0.04 | -30.259
-3 | -0.141 | 0.00636 | -0.041 | -22.146
-2.5 | -0.082 | 0.00627 | -0.042 | -13.101
-2 | -0.022 | 0.00618 | -0.042 | -3.599
-1.5 | 0.038 | 0.00552 | -0.043 | 6.929
-1 | 0.099 | 0.00554 | -0.043 | 17.865
-0.5 | 0.16 | 0.00552 | -0.044 | 28.913
0 | 0.22 | 0.00559 | -0.045 | 39.43
0.5 | 0.281 | 0.00555 | -0.045 | 50.616
1 | 0.341 | 0.00576 | -0.046 | 59.314
1.5 | 0.402 | 0.00611 | -0.046 | 65.828
2 | 0.462 | 0.0063 | -0.047 | 73.391
2.5 | 0.522 | 0.00644 | -0.048 | 81.079
3 | 0.582 | 0.00669 | -0.048 | 86.967
3.5 | 0.641 | 0.00701 | -0.049 | 91.413
4 | 0.697 | 0.00728 | -0.049 | 95.675
4.5 | 0.749 | 0.00819 | -0.05 | 91.433
5 | 0.797 | 0.00875 | -0.051 | 91.057
5.5 | 0.838 | 0.00802 | -0.051 | 104.551
6 | 0.87 | 0.00757 | -0.052 | 114.905
6.5 | 0.89 | 0.00792 | -0.052 | 112.457
7 | 0.897 | 0.00832 | -0.053 | 107.818
7.5 | 0.887 | 0.00797 | -0.053 | 111.387
8 | 0.861 | 0.01068 | -0.054 | 80.634
8.5 | 0.817 | 0.01132 | -0.054 | 72.213
9 | 0.757 | 0.01196 | -0.055 | 63.305
9.5 | 0.682 | 0.0126 | -0.055 | 54.155
10 | 0.595 | 0.01329 | -0.056 | 44.785
10.5 | 0.497 | 0.01445 | -0.056 | 34.406
11 | 0.388 | 0.01681 | -0.056 | 23.068
11.5 | 0.238 | 0.05159 | -0.044 | 4.623
12 | 0.081 | 0.06338 | -0.041 | 1.278

## 94. Re 7M Mach 0.25 (2)
BIGFOIL.COM POLAR EXPORT
DP1.79_8.37_DS
DP1.79/8.37_DS |  |  |  | Cl Max: | 1.3053 | at alpha= | 10.5 | deg
XFOIL ncrit=9 |  |  |  | L/D Max: | 117.333 | at alpha= | 6.5 | deg
Re: | 7000000 |  |  | Cd Min: | 0.13549 | at alpha= | 15.5 | deg
Mach: | 0.25 |  |  | Cl=0 at alpha= | -2.2429 | deg
|  |  |  | @ Cl=0.1, Cd= | 0.0044147
|  |  |  | @ Cl=0.4, Cd= | 0.0044332
|  |  |  | @ Cl=0.6, Cd= | 0.0053593
alpha (deg) | Cl | Cd | Cm | Cl/Cd
-10.5 | -0.4398 | 0.1017 | -0.039 | -4.3245
-10 | -0.4377 | 0.091 | -0.0454 | -4.8099
-9 | -0.5167 | 0.04057 | -0.0934 | -12.736
-8.5 | -0.5902 | 0.02219 | -0.0833 | -26.5976
-8 | -0.5855 | 0.01522 | -0.0759 | -38.4691
-7.5 | -0.5347 | 0.01431 | -0.0743 | -37.3655
-7 | -0.4917 | 0.01206 | -0.0715 | -40.7711
-6.5 | -0.4514 | 0.00934 | -0.068 | -48.3298
-6 | -0.4049 | 0.0076 | -0.0653 | -53.2763
-5.5 | -0.3531 | 0.00671 | -0.0636 | -52.623
-5 | -0.3006 | 0.00598 | -0.0621 | -50.2676
-4.5 | -0.2456 | 0.00557 | -0.0612 | -44.0934
-4 | -0.1898 | 0.00531 | -0.0605 | -35.7439
-3.5 | -0.1344 | 0.00515 | -0.0598 | -26.0971
-3 | -0.0807 | 0.00498 | -0.0588 | -16.2048
-2.5 | -0.0271 | 0.00488 | -0.0578 | -5.5533
-2 | 0.0256 | 0.00472 | -0.0567 | 5.4237
-1.5 | 0.0771 | 0.00452 | -0.0554 | 17.0575
-1 | 0.1271 | 0.00429 | -0.054 | 29.627
-0.5 | 0.177 | 0.00411 | -0.0525 | 43.0657
0 | 0.2252 | 0.0041 | -0.0507 | 54.9268
1 | 0.3194 | 0.0042 | -0.0466 | 76.0476
1.5 | 0.3653 | 0.00432 | -0.0442 | 84.5602
2 | 0.4113 | 0.00447 | -0.0418 | 92.0134
2.5 | 0.4583 | 0.00464 | -0.0395 | 98.7716
3 | 0.5052 | 0.00489 | -0.0372 | 103.3129
3.5 | 0.5867 | 0.00526 | -0.043 | 111.5399
4.5 | 0.7313 | 0.00634 | -0.0502 | 115.347
5 | 0.7885 | 0.00684 | -0.0501 | 115.2778
5.5 | 0.8557 | 0.00736 | -0.0522 | 116.2636
6 | 0.9212 | 0.00786 | -0.0539 | 117.201
6.5 | 0.9856 | 0.0084 | -0.0552 | 117.3333
7 | 1.0457 | 0.009 | -0.0555 | 116.1889
7.5 | 1.0888 | 0.00974 | -0.0519 | 111.7864
8 | 1.1256 | 0.011 | -0.0471 | 102.3273
8.5 | 1.1716 | 0.01159 | -0.0441 | 101.0871
9 | 1.2164 | 0.01228 | -0.0409 | 99.0554
9.5 | 1.2554 | 0.0135 | -0.0366 | 92.9926
10 | 1.2876 | 0.01551 | -0.0312 | 83.0174
10.5 | 1.3053 | 0.01894 | -0.0238 | 68.9176
11 | 1.2997 | 0.0238 | -0.0136 | 54.6092
11.5 | 1.2667 | 0.02941 | -0.0012 | 43.0704
12 | 1.2221 | 0.03645 | 0.0083 | 33.5281
12.5 | 1.1848 | 0.04423 | 0.0121 | 26.7872
13 | 1.1423 | 0.05541 | 0.0091 | 20.6154
13.5 | 1.1119 | 0.06981 | -0.001 | 15.9275
14 | 1.0891 | 0.08741 | -0.0124 | 12.4597
14.5 | 1.0579 | 0.10302 | -0.0193 | 10.2689
15 | 1.0199 | 0.11932 | -0.0269 | 8.5476
15.5 | 0.9859 | 0.13549 | -0.0348 | 7.2766

## 95. Re 7M Mach 0.50 (1)
BIGFOIL.COM POLAR EXPORT
DP1.79_8.37_DS
DP1.79/8.37_DS |  |  |  | Cl Max: | 1.161 | at alpha= | 20 | deg
JavaFoil+Calcfoil stall+Eppler ext transition |  |  |  | L/D Max: | 118.725 | at alpha= | 4 | deg
Re: | 7000000 |  |  | Cd Min: | 0.00571 | at alpha= | -1 | deg
Mach: | 0.5 |  |  | Cl=0 at alpha= | -1.8162 | deg
|  |  |  | @ Cl=0.1, Cd= | 0.0057148
|  |  |  | @ Cl=0.4, Cd= | 0.0062813
|  |  |  | @ Cl=0.6, Cd= | 0.012012
alpha (deg) | Cl | Cd | Cm | Cl/Cd
-20 | -0.973 | 0.1446 | -0.015 | -6.73
-19.5 | -0.951 | 0.13373 | -0.016 | -7.11
-19 | -0.919 | 0.14292 | -0.015 | -6.428
-18.5 | -0.894 | 0.13236 | -0.016 | -6.751
-18 | -0.871 | 0.12129 | -0.017 | -7.182
-17.5 | -0.84 | 0.12998 | -0.016 | -6.461
-17 | -0.816 | 0.11788 | -0.017 | -6.919
-16.5 | -0.795 | 0.10516 | -0.018 | -7.561
-16 | -0.767 | 0.10637 | -0.018 | -7.206
-15.5 | -0.735 | 0.1075 | -0.017 | -6.835
-15 | -0.712 | 0.09609 | -0.018 | -7.414
-14.5 | -0.695 | 0.08196 | -0.021 | -8.481
-14 | -0.655 | 0.09533 | -0.017 | -6.867
-13.5 | -0.632 | 0.08393 | -0.019 | -7.535
-13 | -0.616 | 0.06966 | -0.022 | -8.845
-12.5 | -0.574 | 0.08435 | -0.017 | -6.806
-12 | -0.55 | 0.07451 | -0.019 | -7.385
-11.5 | -0.533 | 0.06148 | -0.023 | -8.667
-11 | -0.494 | 0.07105 | -0.018 | -6.955
-10.5 | -0.471 | 0.06258 | -0.021 | -7.522
-10 | -0.49 | 0.02575 | -0.032 | -19.041
-9.5 | -0.416 | 0.05762 | -0.02 | -7.212
-9 | -0.399 | 0.04514 | -0.026 | -8.831
-8.5 | -0.365 | 0.04823 | -0.023 | -7.567
-8 | -0.41 | 0.00984 | -0.039 | -41.65
-7.5 | -0.308 | 0.04555 | -0.022 | -6.761
-7 | -0.347 | 0.00877 | -0.041 | -39.542
-6.5 | -0.314 | 0.00845 | -0.041 | -37.109
-6 | -0.28 | 0.00809 | -0.042 | -34.629
-5.5 | -0.247 | 0.00782 | -0.042 | -31.57
-5 | -0.213 | 0.00761 | -0.043 | -28.034
-4.5 | -0.258 | 0.00733 | -0.044 | -35.265
-4 | -0.26 | 0.0071 | -0.044 | -36.663
-3.5 | -0.214 | 0.00689 | -0.045 | -31.006
-3 | -0.155 | 0.00669 | -0.046 | -23.158
-2.5 | -0.091 | 0.00653 | -0.046 | -13.956
-2 | -0.025 | 0.0064 | -0.047 | -3.876
-1.5 | 0.043 | 0.00574 | -0.048 | 7.436
-1 | 0.111 | 0.00571 | -0.048 | 19.358
-0.5 | 0.178 | 0.00579 | -0.049 | 30.836
0 | 0.246 | 0.00581 | -0.05 | 42.386
0.5 | 0.314 | 0.00592 | -0.05 | 53.066
1 | 0.382 | 0.00619 | -0.051 | 61.703
1.5 | 0.449 | 0.00653 | -0.052 | 68.74
2 | 0.516 | 0.00674 | -0.052 | 76.639
2.5 | 0.583 | 0.00708 | -0.053 | 82.413
3 | 0.649 | 0.00645 | -0.054 | 100.623
3.5 | 0.713 | 0.00683 | -0.054 | 104.392
4 | 0.771 | 0.0065 | -0.055 | 118.725
4.5 | 0.821 | 0.00733 | -0.056 | 112.022
5 | 0.854 | 0.00777 | -0.056 | 109.87
5.5 | 0.849 | 0.00743 | -0.057 | 114.318
6 | 0.52 | 0.01035 | -0.058 | 50.227
6.5 | 0.552 | 0.01096 | -0.058 | 50.427
7 | 0.585 | 0.01167 | -0.059 | 50.125
7.5 | 0.617 | 0.0124 | -0.059 | 49.748
8 | 0.649 | 0.01325 | -0.06 | 48.959
8.5 | 0.679 | 0.01422 | -0.06 | 47.765
9 | 0.709 | 0.01522 | -0.061 | 46.575
9.5 | 0.743 | 0.01533 | -0.061 | 48.426
10 | 0.651 | 0.05591 | -0.043 | 11.641
10.5 | 0.8 | 0.01764 | -0.062 | 45.367
11 | 0.691 | 0.07198 | -0.037 | 9.594
11.5 | 0.8 | 0.03333 | -0.057 | 24.013
12 | 0.74 | 0.08305 | -0.035 | 8.911
12.5 | 0.839 | 0.04387 | -0.056 | 19.12
13 | 0.795 | 0.08873 | -0.037 | 8.956
13.5 | 0.89 | 0.05012 | -0.056 | 17.766
14 | 0.853 | 0.0929 | -0.041 | 9.179
14.5 | 0.934 | 0.06053 | -0.055 | 15.426
15 | 0.905 | 0.10066 | -0.042 | 8.987
15.5 | 0.926 | 0.11418 | -0.04 | 8.107
16 | 0.961 | 0.1049 | -0.045 | 9.163
16.5 | 0.977 | 0.12247 | -0.041 | 7.976
17 | 1.009 | 0.11537 | -0.044 | 8.748
17.5 | 1.029 | 0.12824 | -0.042 | 8.025
18 | 1.072 | 0.11566 | -0.049 | 9.267
18.5 | 1.084 | 0.13387 | -0.044 | 8.094
19 | 1.111 | 0.14283 | -0.046 | 7.777
19.5 | 1.134 | 0.14149 | -0.045 | 8.016
20 | 1.161 | 0.15219 | -0.046 | 7.628

## 96. Re 7M Mach 0.50 (2)
BIGFOIL.COM POLAR EXPORT
DP1.79_8.37_DS
DP1.79/8.37_DS |  |  |  | Cl Max: | 1.0787 | at alpha= | 7 | deg
XFOIL ncrit=9 |  |  |  | L/D Max: | 119.459 | at alpha= | 4 | deg
Re: | 7000000 |  |  | Cd Min: | 0.18367 | at alpha= | -15 | deg
Mach: | 0.5 |  |  | Cl=0 at alpha= | -2.2699 | deg
|  |  |  | @ Cl=0.1, Cd= | 0.0045946
|  |  |  | @ Cl=0.4, Cd= | 0.0045044
|  |  |  | @ Cl=0.6, Cd= | 0.00534
alpha (deg) | Cl | Cd | Cm | Cl/Cd
-15 | -0.5364 | 0.18367 | -0.0101 | -2.9205
-14.5 | -0.5212 | 0.17612 | -0.0128 | -2.9593
-14 | -0.5097 | 0.16919 | -0.0144 | -3.0126
-13.5 | -0.4895 | 0.16078 | -0.0191 | -3.0445
-13 | -0.4703 | 0.15227 | -0.0238 | -3.0886
-12.5 | -0.4515 | 0.14396 | -0.0284 | -3.1363
-12 | -0.4338 | 0.13561 | -0.0329 | -3.1989
-11.5 | -0.4185 | 0.12689 | -0.0374 | -3.2981
-11 | -0.4021 | 0.11881 | -0.0418 | -3.3844
-10.5 | -0.394 | 0.1098 | -0.0461 | -3.5883
-10 | -0.3835 | 0.10143 | -0.0503 | -3.7809
-9.5 | -0.3715 | 0.09335 | -0.0548 | -3.9796
-9 | -0.3609 | 0.08467 | -0.0602 | -4.2624
-8.5 | -0.3551 | 0.0738 | -0.0685 | -4.8117
-8 | -0.3387 | 0.06407 | -0.0787 | -5.2864
-7.5 | -0.3234 | 0.04982 | -0.1015 | -6.4914
-7 | -0.3256 | 0.04025 | -0.1081 | -8.0894
-6.5 | -0.3296 | 0.03323 | -0.1049 | -9.9187
-6 | -0.3356 | 0.02521 | -0.0988 | -13.3122
-5.5 | -0.3174 | 0.01932 | -0.0928 | -16.4286
-5 | -0.2957 | 0.01301 | -0.0851 | -22.7287
-4.5 | -0.2568 | 0.00855 | -0.0787 | -30.0351
-4 | -0.2073 | 0.00629 | -0.0737 | -32.9571
-3.5 | -0.1492 | 0.00543 | -0.0706 | -27.477
-3 | -0.088 | 0.00515 | -0.0685 | -17.0874
-2.5 | -0.0278 | 0.00501 | -0.0666 | -5.5489
-2 | 0.0326 | 0.00487 | -0.065 | 6.694
-1.5 | 0.0899 | 0.00464 | -0.0631 | 19.375
-1 | 0.1455 | 0.00439 | -0.061 | 33.1435
-0.5 | 0.2002 | 0.00421 | -0.0589 | 47.5534
0 | 0.2529 | 0.00418 | -0.0564 | 60.5024
0.5 | 0.3034 | 0.0043 | -0.0534 | 70.5581
1 | 0.3527 | 0.00439 | -0.0502 | 80.3417
1.5 | 0.4023 | 0.00451 | -0.0469 | 89.2018
2 | 0.4516 | 0.00466 | -0.0434 | 96.9099
2.5 | 0.502 | 0.00488 | -0.0399 | 102.8689
3 | 0.5535 | 0.00512 | -0.0366 | 108.1055
3.5 | 0.6655 | 0.00565 | -0.0467 | 117.7876
4 | 0.7502 | 0.00628 | -0.0503 | 119.4586
4.5 | 0.8218 | 0.00699 | -0.0505 | 117.568
5 | 0.8947 | 0.00764 | -0.0504 | 117.1073
5.5 | 0.9736 | 0.00844 | -0.0508 | 115.3555
6 | 1.0455 | 0.01008 | -0.049 | 103.7202
6.5 | 1.0698 | 0.0127 | -0.0379 | 84.2362
7 | 1.0787 | 0.01735 | -0.0252 | 62.1729
7.5 | 1.0698 | 0.02322 | -0.0121 | 46.0724
8 | 1.0387 | 0.02901 | 0.0017 | 35.8049
8.5 | 1.0031 | 0.03557 | 0.0113 | 28.2007
9 | 0.9662 | 0.04353 | 0.0151 | 22.1962
9.5 | 0.9283 | 0.05428 | 0.0114 | 17.1021
10 | 0.9003 | 0.06912 | -0.0006 | 13.0252
10.5 | 0.8815 | 0.08512 | -0.0104 | 10.356
11 | 0.8616 | 0.09841 | -0.0176 | 8.7552
11.5 | 0.8438 | 0.1114 | -0.0242 | 7.5745
12 | 0.8288 | 0.12441 | -0.0304 | 6.6618

## 97. Re 8M Mach 0.00 (1)
BIGFOIL.COM POLAR EXPORT
DP1.79_8.37_DS
DP1.79/8.37_DS |  |  |  | Cl Max: | 0.923 | at alpha= | 8 | deg
JavaFoil+Calcfoil stall+Eppler ext transition |  |  |  | L/D Max: | 116.284 | at alpha= | 7 | deg
Re: | 8000000 |  |  | Cd Min: | 0.00557 | at alpha= | 0 | deg
Mach: | 0 |  |  | Cl=0 at alpha= | -1.8136 | deg
|  |  |  | @ Cl=0.1, Cd= | 0.0056034
|  |  |  | @ Cl=0.4, Cd= | 0.0060103
|  |  |  | @ Cl=0.6, Cd= | 0.02331
alpha (deg) | Cl | Cd | Cm | Cl/Cd
-13.5 | -0.264 | 0.08582 | -0.015 | -3.074
-13 | -0.281 | 0.08081 | -0.016 | -3.472
-12.5 | -0.298 | 0.07658 | -0.016 | -3.885
-12 | -0.315 | 0.07238 | -0.016 | -4.349
-11.5 | -0.333 | 0.06638 | -0.018 | -5.02
-11 | -0.35 | 0.06309 | -0.018 | -5.542
-10.5 | -0.366 | 0.05869 | -0.019 | -6.235
-10 | -0.381 | 0.05373 | -0.02 | -7.101
-9.5 | -0.401 | 0.04329 | -0.023 | -9.272
-9 | -0.412 | 0.03953 | -0.024 | -10.415
-8.5 | -0.495 | 0.00847 | -0.033 | -58.487
-8 | -0.495 | 0.00814 | -0.034 | -60.801
-7.5 | -0.487 | 0.00795 | -0.035 | -61.308
-7 | -0.473 | 0.00766 | -0.035 | -61.76
-6.5 | -0.451 | 0.00743 | -0.036 | -60.777
-6 | -0.423 | 0.00719 | -0.036 | -58.755
-5.5 | -0.386 | 0.00704 | -0.037 | -54.818
-5 | -0.344 | 0.00684 | -0.037 | -50.224
-4.5 | -0.297 | 0.00664 | -0.038 | -44.751
-4 | -0.246 | 0.00652 | -0.038 | -37.752
-3.5 | -0.193 | 0.00634 | -0.039 | -30.385
-3 | -0.137 | 0.00627 | -0.04 | -21.817
-2.5 | -0.08 | 0.00618 | -0.04 | -12.883
-2 | -0.022 | 0.00612 | -0.041 | -3.52
-1.5 | 0.037 | 0.00564 | -0.041 | 6.563
-1 | 0.096 | 0.0056 | -0.042 | 17.122
-0.5 | 0.155 | 0.00565 | -0.043 | 27.345
0 | 0.213 | 0.00557 | -0.043 | 38.296
0.5 | 0.272 | 0.00576 | -0.044 | 47.248
1 | 0.331 | 0.00586 | -0.044 | 56.408
1.5 | 0.389 | 0.00596 | -0.045 | 65.35
2 | 0.448 | 0.00623 | -0.045 | 71.856
2.5 | 0.506 | 0.00638 | -0.046 | 79.306
3 | 0.564 | 0.00652 | -0.047 | 86.42
3.5 | 0.621 | 0.00674 | -0.047 | 92.111
4 | 0.675 | 0.00713 | -0.048 | 94.779
4.5 | 0.727 | 0.00747 | -0.048 | 97.381
5 | 0.776 | 0.00822 | -0.049 | 94.441
5.5 | 0.82 | 0.00856 | -0.049 | 95.783
6 | 0.858 | 0.00901 | -0.05 | 95.232
6.5 | 0.887 | 0.00828 | -0.051 | 107.183
7 | 0.908 | 0.00781 | -0.051 | 116.284
7.5 | 0.92 | 0.00813 | -0.052 | 113.214
8 | 0.923 | 0.00857 | -0.052 | 107.778
8.5 | 0.917 | 0.00815 | -0.053 | 112.461
9 | 0.902 | 0.0108 | -0.053 | 83.506
9.5 | 0.879 | 0.01136 | -0.054 | 77.347
10 | 0.849 | 0.01195 | -0.054 | 71.024
10.5 | 0.813 | 0.01249 | -0.055 | 65.143
11 | 0.774 | 0.0132 | -0.055 | 58.654
11.5 | 0.732 | 0.0142 | -0.055 | 51.529
12 | 0.687 | 0.01544 | -0.056 | 44.517
12.5 | 0.641 | 0.01688 | -0.056 | 37.991
13 | 0.58 | 0.02331 | -0.054 | 24.89

## 98. Re 8M Mach 0.00 (2)
BIGFOIL.COM POLAR EXPORT
DP1.79_8.37_DS
DP1.79/8.37_DS |  |  |  | Cl Max: | 1.5396 | at alpha= | 14.5 | deg
XFOIL ncrit=9 |  |  |  | L/D Max: | 120.965 | at alpha= | 7 | deg
Re: | 8000000 |  |  | Cd Min: | 0.1725 | at alpha= | 19.5 | deg
Mach: | 0 |  |  | Cl=0 at alpha= | -2.2132 | deg
|  |  |  | @ Cl=0.1, Cd= | 0.0044173
|  |  |  | @ Cl=0.4, Cd= | 0.004525
|  |  |  | @ Cl=0.6, Cd= | 0.0053314
alpha (deg) | Cl | Cd | Cm | Cl/Cd
-17 | -0.4207 | 0.16941 | -0.009 | -2.4833
-16.5 | -0.4085 | 0.16474 | -0.0124 | -2.4797
-16 | -0.3969 | 0.16002 | -0.0158 | -2.4803
-15.5 | -0.385 | 0.15526 | -0.0188 | -2.4797
-14.5 | -0.8399 | 0.082 | -0.0446 | -10.2427
-14 | -0.8608 | 0.07057 | -0.0516 | -12.1978
-13.5 | -0.9215 | 0.04397 | -0.0753 | -20.9575
-12 | -0.9959 | 0.01289 | -0.0684 | -77.2614
-11.5 | -0.9363 | 0.01368 | -0.0694 | -68.443
-11 | -0.8943 | 0.01257 | -0.0675 | -71.1456
-10.5 | -0.8414 | 0.01256 | -0.0674 | -66.9904
-10 | -0.7905 | 0.01222 | -0.0669 | -64.689
-9.5 | -0.7433 | 0.01141 | -0.0658 | -65.1446
-9 | -0.6919 | 0.01109 | -0.0653 | -62.3895
-8.5 | -0.6345 | 0.01163 | -0.066 | -54.5572
-8 | -0.5839 | 0.0111 | -0.0654 | -52.6036
-7.5 | -0.5265 | 0.01164 | -0.066 | -45.232
-7 | -0.4891 | 0.00891 | -0.0628 | -54.8934
-6.5 | -0.444 | 0.00752 | -0.0609 | -59.0426
-6 | -0.3945 | 0.00668 | -0.0598 | -59.0569
-5.5 | -0.3437 | 0.00612 | -0.0589 | -56.1601
-5 | -0.2918 | 0.00559 | -0.0581 | -52.2004
-4.5 | -0.239 | 0.00527 | -0.0575 | -45.351
-4 | -0.1852 | 0.00514 | -0.0572 | -36.0311
-3.5 | -0.1327 | 0.00501 | -0.0566 | -26.487
-3 | -0.0811 | 0.00489 | -0.0557 | -16.5849
-2.5 | -0.0292 | 0.0048 | -0.055 | -6.0833
-2 | 0.0217 | 0.00468 | -0.0541 | 4.6368
-1.5 | 0.072 | 0.00452 | -0.053 | 15.9292
-1 | 0.1211 | 0.00434 | -0.0518 | 27.9032
-0.5 | 0.1695 | 0.0042 | -0.0505 | 40.3571
0 | 0.2162 | 0.00423 | -0.0488 | 51.1111
0.5 | 0.2634 | 0.0043 | -0.0472 | 61.2558
1 | 0.3103 | 0.00432 | -0.0455 | 71.8287
1.5 | 0.3561 | 0.00442 | -0.0436 | 80.5656
2 | 0.4021 | 0.00453 | -0.0417 | 88.7638
2.5 | 0.4481 | 0.00462 | -0.0397 | 96.9913
3 | 0.4946 | 0.00485 | -0.0379 | 101.9794
3.5 | 0.543 | 0.005 | -0.0364 | 108.6
4 | 0.6376 | 0.00555 | -0.0461 | 114.8829
4.5 | 0.7031 | 0.00604 | -0.0489 | 116.4073
5 | 0.7605 | 0.00649 | -0.0496 | 117.1803
5.5 | 0.8182 | 0.00693 | -0.0504 | 118.0664
6 | 0.8809 | 0.00737 | -0.0525 | 119.5251
6.5 | 0.9423 | 0.00784 | -0.0543 | 120.1913
7 | 1.0028 | 0.00829 | -0.0558 | 120.965
7.5 | 1.0599 | 0.00885 | -0.0567 | 119.7627
8 | 1.0998 | 0.00966 | -0.0536 | 113.8509
8.5 | 1.1407 | 0.01033 | -0.0509 | 110.4259
9 | 1.1847 | 0.01078 | -0.0488 | 109.898
9.5 | 1.2277 | 0.01134 | -0.0467 | 108.2628
10 | 1.2708 | 0.01183 | -0.0446 | 107.4218
10.5 | 1.3163 | 0.01212 | -0.0431 | 108.6056
11 | 1.3604 | 0.0126 | -0.0414 | 107.9683
11.5 | 1.403 | 0.01326 | -0.0395 | 105.8069
12 | 1.436 | 0.01482 | -0.0359 | 96.8961
12.5 | 1.4696 | 0.01623 | -0.0325 | 90.5484
13 | 1.4997 | 0.01783 | -0.0288 | 84.111
13.5 | 1.5143 | 0.02 | -0.0223 | 75.715
14 | 1.5334 | 0.02158 | -0.017 | 71.0565
14.5 | 1.5396 | 0.02408 | -0.0105 | 63.9369
15 | 1.5335 | 0.02754 | -0.0033 | 55.6826
15.5 | 1.5229 | 0.0316 | 0.0027 | 48.193
16 | 1.5043 | 0.03695 | 0.0073 | 40.7118
16.5 | 1.4766 | 0.04432 | 0.0092 | 33.3168
17 | 1.4586 | 0.05208 | 0.0081 | 28.0069
17.5 | 1.4138 | 0.06607 | 0.0016 | 21.3985
18 | 1.3505 | 0.08718 | -0.011 | 15.4909
18.5 | 1.2661 | 0.11345 | -0.0246 | 11.16
19 | 1.1635 | 0.14389 | -0.0399 | 8.086
19.5 | 1.084 | 0.1725 | -0.0553 | 6.2841

## 99. Re 8M Mach 0.10 (1)
BIGFOIL.COM POLAR EXPORT
DP1.79_8.37_DS
DP1.79/8.37_DS |  |  |  | Cl Max: | 0.917 | at alpha= | 7.5 | deg
JavaFoil+Calcfoil stall+Eppler ext transition |  |  |  | L/D Max: | 115.415 | at alpha= | 7 | deg
Re: | 8000000 |  |  | Cd Min: | 0.0056 | at alpha= | -1 | deg
Mach: | 0.1 |  |  | Cl=0 at alpha= | -1.8136 | deg
|  |  |  | @ Cl=0.1, Cd= | 0.0056061
|  |  |  | @ Cl=0.4, Cd= | 0.0060703
|  |  |  | @ Cl=0.6, Cd= | 0.0186
alpha (deg) | Cl | Cd | Cm | Cl/Cd
-13 | -0.244 | 0.0822 | -0.015 | -2.963
-12.5 | -0.263 | 0.07749 | -0.016 | -3.389
-12 | -0.283 | 0.07196 | -0.017 | -3.927
-11.5 | -0.303 | 0.06737 | -0.017 | -4.492
-11 | -0.323 | 0.06285 | -0.018 | -5.133
-10.5 | -0.341 | 0.0597 | -0.018 | -5.712
-10 | -0.359 | 0.0552 | -0.019 | -6.507
-9.5 | -0.379 | 0.04766 | -0.022 | -7.943
-9 | -0.39 | 0.04489 | -0.022 | -8.699
-8.5 | -0.481 | 0.00853 | -0.034 | -56.429
-8 | -0.484 | 0.00819 | -0.034 | -59.168
-7.5 | -0.48 | 0.00801 | -0.035 | -60.007
-7 | -0.469 | 0.00768 | -0.035 | -61.02
-6.5 | -0.449 | 0.00744 | -0.036 | -60.323
-6 | -0.422 | 0.00725 | -0.036 | -58.202
-5.5 | -0.386 | 0.00705 | -0.037 | -54.713
-5 | -0.344 | 0.00682 | -0.038 | -50.494
-4.5 | -0.298 | 0.00668 | -0.038 | -44.595
-4 | -0.247 | 0.00656 | -0.039 | -37.687
-3.5 | -0.193 | 0.00637 | -0.039 | -30.35
-3 | -0.137 | 0.00627 | -0.04 | -21.912
-2.5 | -0.08 | 0.00618 | -0.04 | -12.943
-2 | -0.022 | 0.00612 | -0.041 | -3.538
-1.5 | 0.037 | 0.00564 | -0.042 | 6.599
-1 | 0.096 | 0.0056 | -0.042 | 17.211
-0.5 | 0.155 | 0.00569 | -0.043 | 27.313
0 | 0.214 | 0.0056 | -0.043 | 38.277
0.5 | 0.273 | 0.00578 | -0.044 | 47.327
1 | 0.332 | 0.00591 | -0.044 | 56.22
1.5 | 0.391 | 0.00602 | -0.045 | 65.013
2 | 0.45 | 0.00635 | -0.046 | 70.811
2.5 | 0.508 | 0.00638 | -0.046 | 79.716
3 | 0.567 | 0.00659 | -0.047 | 85.99
3.5 | 0.624 | 0.00681 | -0.047 | 91.546
4 | 0.679 | 0.00714 | -0.048 | 95.108
4.5 | 0.731 | 0.00756 | -0.049 | 96.644
5 | 0.779 | 0.00824 | -0.049 | 94.612
5.5 | 0.823 | 0.00869 | -0.05 | 94.783
6 | 0.861 | 0.00905 | -0.05 | 95.152
6.5 | 0.888 | 0.00835 | -0.051 | 106.451
7 | 0.908 | 0.00786 | -0.051 | 115.415
7.5 | 0.917 | 0.00819 | -0.052 | 111.973
8 | 0.917 | 0.00864 | -0.052 | 106.175
8.5 | 0.907 | 0.00822 | -0.053 | 110.253
9 | 0.887 | 0.01091 | -0.053 | 81.282
9.5 | 0.859 | 0.0115 | -0.054 | 74.673
10 | 0.823 | 0.01216 | -0.054 | 67.691
10.5 | 0.782 | 0.01269 | -0.055 | 61.652
11 | 0.737 | 0.01352 | -0.055 | 54.53
11.5 | 0.689 | 0.01448 | -0.056 | 47.612
12 | 0.639 | 0.01595 | -0.056 | 40.051
12.5 | 0.584 | 0.0186 | -0.055 | 31.376

## 100. Re 8M Mach 0.10 (2)
BIGFOIL.COM POLAR EXPORT
DP1.79_8.37_DS
DP1.79/8.37_DS |  |  |  | Cl Max: | 1.5108 | at alpha= | 14 | deg
XFOIL ncrit=9 |  |  |  | L/D Max: | 120.694 | at alpha= | 7 | deg
Re: | 8000000 |  |  | Cd Min: | 0.19006 | at alpha= | -16.5 | deg
Mach: | 0.1 |  |  | Cl=0 at alpha= | -2.2148 | deg
|  |  |  | @ Cl=0.1, Cd= | 0.0044196
|  |  |  | @ Cl=0.4, Cd= | 0.0045299
|  |  |  | @ Cl=0.6, Cd= | 0.005327
alpha (deg) | Cl | Cd | Cm | Cl/Cd
-16.5 | -0.5712 | 0.19006 | 0.0008 | -3.0054
-14.5 | -0.7673 | 0.09713 | -0.0363 | -7.8997
-14 | -0.7707 | 0.08916 | -0.0404 | -8.644
-13.5 | -0.8237 | 0.07229 | -0.05 | -11.3944
-13 | -0.8496 | 0.04923 | -0.0739 | -17.2578
-12.5 | -0.8791 | 0.03835 | -0.0812 | -22.9231
-12 | -0.9027 | 0.02418 | -0.0836 | -37.3325
-11.5 | -0.9448 | 0.01393 | -0.0715 | -67.8248
-11 | -0.9024 | 0.01277 | -0.0693 | -70.6656
-10.5 | -0.8486 | 0.01274 | -0.069 | -66.6091
-10 | -0.797 | 0.01238 | -0.0684 | -64.378
-9.5 | -0.7495 | 0.01151 | -0.0671 | -65.1173
-9 | -0.6975 | 0.01117 | -0.0665 | -62.444
-8.5 | -0.6393 | 0.01169 | -0.067 | -54.6878
-8 | -0.5882 | 0.01116 | -0.0663 | -52.7061
-7.5 | -0.5316 | 0.01144 | -0.0666 | -46.4685
-7 | -0.4835 | 0.01034 | -0.0653 | -46.7602
-6.5 | -0.4455 | 0.00774 | -0.0619 | -57.5581
-6 | -0.3963 | 0.0068 | -0.0606 | -58.2794
-5.5 | -0.3455 | 0.00618 | -0.0595 | -55.9061
-5 | -0.2933 | 0.00563 | -0.0586 | -52.0959
-4.5 | -0.2403 | 0.00529 | -0.058 | -45.4253
-4 | -0.1862 | 0.00514 | -0.0577 | -36.2257
-3.5 | -0.1333 | 0.00502 | -0.057 | -26.5538
-3 | -0.0814 | 0.0049 | -0.0561 | -16.6122
-2.5 | -0.0292 | 0.00481 | -0.0553 | -6.0707
-2 | 0.022 | 0.00468 | -0.0544 | 4.7009
-1.5 | 0.0725 | 0.00452 | -0.0533 | 16.0398
-1 | 0.1218 | 0.00434 | -0.0521 | 28.0645
-0.5 | 0.1704 | 0.0042 | -0.0507 | 40.5714
0 | 0.2174 | 0.00424 | -0.049 | 51.2736
0.5 | 0.2648 | 0.00431 | -0.0474 | 61.4385
1 | 0.3118 | 0.00432 | -0.0457 | 72.1759
1.5 | 0.3578 | 0.00442 | -0.0438 | 80.9502
2 | 0.4039 | 0.00454 | -0.0418 | 88.9648
2.5 | 0.4501 | 0.00463 | -0.0398 | 97.2138
3 | 0.4968 | 0.00486 | -0.0379 | 102.2222
3.5 | 0.5457 | 0.00502 | -0.0365 | 108.7052
4 | 0.6412 | 0.00556 | -0.0463 | 115.3237
4.5 | 0.707 | 0.00606 | -0.049 | 116.6667
5 | 0.7647 | 0.00651 | -0.0497 | 117.4654
5.5 | 0.8229 | 0.00697 | -0.0505 | 118.0631
6 | 0.8862 | 0.00741 | -0.0525 | 119.5951
6.5 | 0.9481 | 0.00789 | -0.0542 | 120.1648
7 | 1.009 | 0.00836 | -0.0557 | 120.6938
7.5 | 1.0651 | 0.00896 | -0.0561 | 118.8728
8 | 1.1038 | 0.00991 | -0.0526 | 111.3824
8.5 | 1.147 | 0.01041 | -0.0502 | 110.1825
9 | 1.1915 | 0.01087 | -0.0481 | 109.6136
9.5 | 1.235 | 0.01143 | -0.0458 | 108.049
10 | 1.2784 | 0.01195 | -0.0436 | 106.9791
10.5 | 1.3242 | 0.01228 | -0.0419 | 107.8339
11 | 1.3682 | 0.01286 | -0.0399 | 106.3919
11.5 | 1.4069 | 0.01396 | -0.037 | 100.7808
12 | 1.4381 | 0.01574 | -0.0329 | 91.3659
12.5 | 1.469 | 0.0174 | -0.0289 | 84.4253
13 | 1.4931 | 0.01933 | -0.0239 | 77.2426
13.5 | 1.4973 | 0.02196 | -0.0158 | 68.1831
14 | 1.5108 | 0.02403 | -0.01 | 62.8714
14.5 | 1.5065 | 0.02738 | -0.0028 | 55.0219
15 | 1.4859 | 0.03226 | 0.0044 | 46.0601
15.5 | 1.46 | 0.03842 | 0.009 | 38.001
16 | 1.4265 | 0.04684 | 0.0102 | 30.4547
16.5 | 1.3792 | 0.05973 | 0.0056 | 23.0906
17 | 1.3527 | 0.07253 | -0.0018 | 18.6502
17.5 | 1.2804 | 0.09694 | -0.0161 | 13.2082
18 | 1.1993 | 0.12223 | -0.0285 | 9.8118
18.5 | 1.176 | 0.13525 | -0.0348 | 8.695
19 | 1.084 | 0.1656 | -0.0511 | 6.5459

## 101. Re 8M Mach 0.25 (1)
BIGFOIL.COM POLAR EXPORT
DP1.79_8.37_DS
DP1.79/8.37_DS |  |  |  | Cl Max: | 0.897 | at alpha= | 7 | deg
JavaFoil+Calcfoil stall+Eppler ext transition |  |  |  | L/D Max: | 114.823 | at alpha= | 6.5 | deg
Re: | 8000000 |  |  | Cd Min: | 0.00564 | at alpha= | 0 | deg
Mach: | 0.25 |  |  | Cl=0 at alpha= | -1.8167 | deg
|  |  |  | @ Cl=0.1, Cd= | 0.05636
|  |  |  | @ Cl=0.4, Cd= | 0.05636
|  |  |  | @ Cl=0.6, Cd= | 0.05636
alpha (deg) | Cl | Cd | Cm | Cl/Cd
-12 | -0.058 | 0.07314 | -0.017 | -0.798
-11.5 | -0.055 | 0.07049 | -0.017 | -0.786
-11 | -0.053 | 0.0662 | -0.017 | -0.794
-10.5 | -0.05 | 0.06224 | -0.018 | -0.8
-10 | -0.153 | 0.05913 | -0.018 | -2.588
-9.5 | -0.208 | 0.05496 | -0.019 | -3.779
-9 | -0.253 | 0.05126 | -0.019 | -4.945
-8.5 | -0.294 | 0.0457 | -0.022 | -6.424
-8 | -0.394 | 0.00853 | -0.035 | -46.185
-7.5 | -0.418 | 0.00824 | -0.036 | -50.749
-7 | -0.429 | 0.0079 | -0.036 | -54.335
-6.5 | -0.427 | 0.00764 | -0.037 | -55.865
-6 | -0.412 | 0.0074 | -0.037 | -55.648
-5.5 | -0.384 | 0.00719 | -0.038 | -53.379
-5 | -0.346 | 0.00696 | -0.039 | -49.789
-4.5 | -0.302 | 0.00676 | -0.039 | -44.696
-4 | -0.252 | 0.00659 | -0.04 | -38.259
-3.5 | -0.198 | 0.00643 | -0.04 | -30.766
-3 | -0.141 | 0.00632 | -0.041 | -22.295
-2.5 | -0.082 | 0.00623 | -0.042 | -13.169
-2 | -0.022 | 0.00619 | -0.042 | -3.594
-1.5 | 0.038 | 0.00569 | -0.043 | 6.716
-1 | 0.099 | 0.00565 | -0.043 | 17.503
-0.5 | 0.16 | 0.00572 | -0.044 | 27.911
0 | 0.22 | 0.00564 | -0.045 | 39.08
0.5 | 0.281 | 0.00582 | -0.045 | 48.278
1 | 0.341 | 0.00596 | -0.046 | 57.261
1.5 | 0.402 | 0.0061 | -0.046 | 65.899
2 | 0.462 | 0.00641 | -0.047 | 72.098
2.5 | 0.522 | 0.00652 | -0.048 | 80.089
3 | 0.582 | 0.00664 | -0.048 | 87.647
3.5 | 0.641 | 0.00693 | -0.049 | 92.418
4 | 0.697 | 0.00726 | -0.049 | 95.926
4.5 | 0.749 | 0.00815 | -0.05 | 91.944
5 | 0.797 | 0.00859 | -0.051 | 92.824
5.5 | 0.839 | 0.00893 | -0.051 | 93.996
6 | 0.87 | 0.00823 | -0.052 | 105.713
6.5 | 0.89 | 0.00775 | -0.052 | 114.823
7 | 0.897 | 0.00815 | -0.053 | 110.048
7.5 | 0.887 | 0.00858 | -0.053 | 103.427
8 | 0.861 | 0.00818 | -0.054 | 105.22
8.5 | 0.818 | 0.01107 | -0.054 | 73.837
9 | 0.757 | 0.01168 | -0.055 | 64.846
9.5 | 0.683 | 0.01235 | -0.055 | 55.287
10 | 0.595 | 0.01308 | -0.056 | 45.503
10.5 | 0.498 | 0.01401 | -0.056 | 35.524
11 | 0.391 | 0.01571 | -0.056 | 24.858
11.5 | 0.254 | 0.03079 | -0.051 | 8.243
12 | 0.082 | 0.05636 | -0.044 | 1.459

## 102. Re 8M Mach 0.25 (2)
BIGFOIL.COM POLAR EXPORT
DP1.79_8.37_DS
DP1.79/8.37_DS |  |  |  | Cl Max: | 1.3302 | at alpha= | 11 | deg
XFOIL ncrit=9 |  |  |  | L/D Max: | 119.792 | at alpha= | 6.5 | deg
Re: | 8000000 |  |  | Cd Min: | 0.14265 | at alpha= | 16 | deg
Mach: | 0.25 |  |  | Cl=0 at alpha= | -99 | deg
|  |  |  | @ Cl=0.1, Cd= | 0.00425
|  |  |  | @ Cl=0.4, Cd= | 0.0045345
|  |  |  | @ Cl=0.6, Cd= | 0.0053019
alpha (deg) | Cl | Cd | Cm | Cl/Cd
0 | 0.2237 | 0.00425 | -0.0503 | 52.6353
0.5 | 0.2721 | 0.00433 | -0.0486 | 62.8406
1 | 0.32 | 0.00435 | -0.0467 | 73.5632
1.5 | 0.3669 | 0.00445 | -0.0446 | 82.4494
2 | 0.4139 | 0.00457 | -0.0424 | 90.5689
2.5 | 0.4612 | 0.00466 | -0.0402 | 98.97
3 | 0.5088 | 0.0049 | -0.0381 | 103.8367
3.5 | 0.5611 | 0.00508 | -0.0369 | 110.4528
4 | 0.661 | 0.00565 | -0.0471 | 116.9912
4.5 | 0.7279 | 0.00619 | -0.0494 | 117.5929
5 | 0.7872 | 0.00668 | -0.0498 | 117.8443
5.5 | 0.8493 | 0.00716 | -0.0507 | 118.6173
6 | 0.9151 | 0.00765 | -0.0525 | 119.6209
6.5 | 0.9799 | 0.00818 | -0.0538 | 119.7922
7 | 1.0432 | 0.00881 | -0.0548 | 118.4109
7.5 | 1.0914 | 0.00972 | -0.0524 | 112.284
8 | 1.1337 | 0.01052 | -0.0487 | 107.7662
8.5 | 1.1798 | 0.01107 | -0.0458 | 106.5763
9 | 1.2253 | 0.01173 | -0.0426 | 104.4587
9.5 | 1.2655 | 0.0128 | -0.0385 | 98.8672
10 | 1.3007 | 0.01447 | -0.0335 | 89.8894
10.5 | 1.3251 | 0.01726 | -0.027 | 76.7729
11 | 1.3302 | 0.02167 | -0.0181 | 61.3844
11.5 | 1.3034 | 0.02688 | -0.0054 | 48.4896
12 | 1.2624 | 0.0333 | 0.0054 | 37.9099
12.5 | 1.2237 | 0.04049 | 0.0114 | 30.2223
13 | 1.1797 | 0.0504 | 0.0114 | 23.4067
13.5 | 1.1461 | 0.06286 | 0.0046 | 18.2326
14 | 1.1217 | 0.07927 | -0.0076 | 14.1504
14.5 | 1.0945 | 0.09594 | -0.0159 | 11.4082
15 | 1.0577 | 0.11185 | -0.0231 | 9.4564
15.5 | 1.0238 | 0.12735 | -0.0306 | 8.0393
16 | 0.9947 | 0.14265 | -0.0382 | 6.973

## 103. Re 8M Mach 0.50 (1)
BIGFOIL.COM POLAR EXPORT
DP1.79_8.37_DS
DP1.79/8.37_DS |  |  |  | Cl Max: | 1.162 | at alpha= | 20 | deg
JavaFoil+Calcfoil stall+Eppler ext transition |  |  |  | L/D Max: | 117.967 | at alpha= | 4 | deg
Re: | 8000000 |  |  | Cd Min: | 0.00585 | at alpha= | 0 | deg
Mach: | 0.5 |  |  | Cl=0 at alpha= | -1.8162 | deg
|  |  |  | @ Cl=0.1, Cd= | 0.0059032
|  |  |  | @ Cl=0.4, Cd= | 0.0064113
|  |  |  | @ Cl=0.6, Cd= | 0.011773
alpha (deg) | Cl | Cd | Cm | Cl/Cd
-20 | -0.975 | 0.14223 | -0.016 | -6.854
-19.5 | -0.955 | 0.12853 | -0.017 | -7.434
-19 | -0.919 | 0.14203 | -0.015 | -6.473
-18.5 | -0.896 | 0.12975 | -0.016 | -6.903
-18 | -0.877 | 0.11496 | -0.018 | -7.632
-17.5 | -0.84 | 0.12817 | -0.016 | -6.557
-17 | -0.817 | 0.1156 | -0.017 | -7.067
-16.5 | -0.8 | 0.10027 | -0.019 | -7.976
-16 | -0.768 | 0.10443 | -0.018 | -7.353
-15.5 | -0.735 | 0.10605 | -0.017 | -6.935
-15 | -0.715 | 0.093 | -0.019 | -7.688
-14.5 | -0.702 | 0.07556 | -0.022 | -9.291
-14 | -0.655 | 0.09413 | -0.017 | -6.961
-13.5 | -0.635 | 0.08141 | -0.02 | -7.797
-13 | -0.623 | 0.06367 | -0.024 | -9.784
-12.5 | -0.574 | 0.0833 | -0.018 | -6.896
-12 | -0.552 | 0.07295 | -0.02 | -7.56
-11.5 | -0.539 | 0.05649 | -0.025 | -9.534
-11 | -0.495 | 0.07024 | -0.018 | -7.044
-10.5 | -0.472 | 0.06092 | -0.022 | -7.753
-10 | -0.523 | 0.01381 | -0.035 | -37.916
-9.5 | -0.417 | 0.05642 | -0.021 | -7.385
-9 | -0.416 | 0.03209 | -0.03 | -12.96
-8.5 | -0.369 | 0.04498 | -0.025 | -8.193
-8 | -0.413 | 0.00959 | -0.039 | -43.113
-7.5 | -0.311 | 0.04257 | -0.025 | -7.308
-7 | -0.347 | 0.00863 | -0.041 | -40.221
-6.5 | -0.314 | 0.00833 | -0.041 | -37.668
-6 | -0.28 | 0.00796 | -0.042 | -35.208
-5.5 | -0.247 | 0.00774 | -0.042 | -31.876
-5 | -0.213 | 0.00746 | -0.043 | -28.601
-4.5 | -0.258 | 0.00724 | -0.044 | -35.695
-4 | -0.26 | 0.00703 | -0.044 | -37.022
-3.5 | -0.214 | 0.00674 | -0.045 | -31.696
-3 | -0.155 | 0.00663 | -0.046 | -23.365
-2.5 | -0.091 | 0.00644 | -0.046 | -14.144
-2 | -0.025 | 0.00636 | -0.047 | -3.899
-1.5 | 0.043 | 0.00592 | -0.048 | 7.209
-1 | 0.111 | 0.0059 | -0.048 | 18.735
-0.5 | 0.178 | 0.00594 | -0.049 | 30.071
0 | 0.246 | 0.00585 | -0.05 | 42.106
0.5 | 0.314 | 0.00618 | -0.05 | 50.788
1 | 0.382 | 0.00632 | -0.051 | 60.348
1.5 | 0.449 | 0.00666 | -0.052 | 67.405
2 | 0.516 | 0.00691 | -0.052 | 74.728
2.5 | 0.583 | 0.00716 | -0.053 | 81.494
3 | 0.65 | 0.0074 | -0.054 | 87.789
3.5 | 0.713 | 0.00671 | -0.054 | 106.245
4 | 0.772 | 0.00654 | -0.055 | 117.967
4.5 | 0.821 | 0.00724 | -0.056 | 113.451
5 | 0.854 | 0.00761 | -0.056 | 112.274
5.5 | 0.849 | 0.00729 | -0.057 | 116.422
6 | 0.52 | 0.01012 | -0.058 | 51.401
6.5 | 0.553 | 0.01072 | -0.058 | 51.541
7 | 0.585 | 0.01144 | -0.059 | 51.154
7.5 | 0.617 | 0.01215 | -0.059 | 50.803
8 | 0.649 | 0.01293 | -0.06 | 50.178
8.5 | 0.68 | 0.01391 | -0.06 | 48.862
9 | 0.71 | 0.01472 | -0.061 | 48.25
9.5 | 0.743 | 0.01502 | -0.062 | 49.48
10 | 0.676 | 0.04298 | -0.05 | 15.729
10.5 | 0.802 | 0.01697 | -0.062 | 47.284
11 | 0.694 | 0.06956 | -0.039 | 9.972
11.5 | 0.836 | 0.02347 | -0.061 | 35.597
12 | 0.741 | 0.08156 | -0.036 | 9.09
12.5 | 0.88 | 0.02924 | -0.061 | 30.101
13 | 0.798 | 0.08609 | -0.04 | 9.274
13.5 | 0.928 | 0.03487 | -0.061 | 26.626
14 | 0.858 | 0.08862 | -0.044 | 9.682
14.5 | 0.973 | 0.04231 | -0.06 | 22.997
15 | 0.911 | 0.09579 | -0.045 | 9.51
15.5 | 0.927 | 0.11221 | -0.041 | 8.261
16 | 0.976 | 0.09419 | -0.049 | 10.363
16.5 | 0.979 | 0.1203 | -0.042 | 8.135
17 | 1.025 | 0.10389 | -0.049 | 9.868
17.5 | 1.032 | 0.12595 | -0.043 | 8.193
18 | 1.09 | 0.1015 | -0.053 | 10.743
18.5 | 1.086 | 0.13083 | -0.046 | 8.304
19 | 1.113 | 0.13996 | -0.046 | 7.952
19.5 | 1.137 | 0.13911 | -0.046 | 8.171
20 | 1.162 | 0.14902 | -0.047 | 7.801

## 104. Re 8M Mach 0.50 (2)
BIGFOIL.COM POLAR EXPORT
DP1.79_8.37_DS
DP1.79/8.37_DS |  |  |  | Cl Max: | 1.0843 | at alpha= | 7 | deg
XFOIL ncrit=9 |  |  |  | L/D Max: | 121.238 | at alpha= | 4 | deg
Re: | 8000000 |  |  | Cd Min: | 0.1237 | at alpha= | 12 | deg
Mach: | 0.5 |  |  | Cl=0 at alpha= | -99 | deg
|  |  |  | @ Cl=0.1, Cd= | 0.00431
|  |  |  | @ Cl=0.4, Cd= | 0.0046007
|  |  |  | @ Cl=0.6, Cd= | 0.0052778
alpha (deg) | Cl | Cd | Cm | Cl/Cd
0 | 0.251 | 0.00431 | -0.056 | 58.2367
0.5 | 0.3029 | 0.00444 | -0.0533 | 68.2207
1 | 0.354 | 0.00451 | -0.0505 | 78.4922
1.5 | 0.4047 | 0.00461 | -0.0475 | 87.7874
2 | 0.4555 | 0.00474 | -0.0443 | 96.097
2.5 | 0.5057 | 0.00486 | -0.0408 | 104.0535
3 | 0.5574 | 0.00512 | -0.0374 | 108.8672
3.5 | 0.6357 | 0.00541 | -0.0399 | 117.5046
4 | 0.7444 | 0.00614 | -0.049 | 121.2378
4.5 | 0.8194 | 0.0068 | -0.05 | 120.5
5 | 0.888 | 0.00742 | -0.049 | 119.6765
5.5 | 0.9678 | 0.00814 | -0.0496 | 118.8943
6 | 1.0408 | 0.00965 | -0.048 | 107.8549
6.5 | 1.076 | 0.0125 | -0.0389 | 86.08
7 | 1.0843 | 0.01717 | -0.0261 | 63.1508
7.5 | 1.0752 | 0.02291 | -0.0128 | 46.9315
8 | 1.0448 | 0.02868 | 0.0011 | 36.4296
8.5 | 1.0094 | 0.03513 | 0.0109 | 28.7333
9 | 0.9721 | 0.043 | 0.0151 | 22.607
9.5 | 0.9344 | 0.05353 | 0.0117 | 17.4556
10 | 0.906 | 0.068 | 0.0002 | 13.3235
10.5 | 0.8802 | 0.08553 | -0.0109 | 10.2911
11 | 0.8608 | 0.09876 | -0.018 | 8.7161
11.5 | 0.8439 | 0.11159 | -0.0245 | 7.5625
12 | 0.8331 | 0.1237 | -0.0303 | 6.7348

## 105. Re 10M Mach 0.00 (1)
BIGFOIL.COM POLAR EXPORT
DP1.79_8.37_DS
DP1.79/8.37_DS |  |  |  | Cl Max: | 0.924 | at alpha= | 8 | deg
JavaFoil+Calcfoil stall+Eppler ext transition |  |  |  | L/D Max: | 116.937 | at alpha= | 7.5 | deg
Re: | 10000000 |  |  | Cd Min: | 0.0057 | at alpha= | -1.5 | deg
Mach: | 0 |  |  | Cl=0 at alpha= | -1.8136 | deg
|  |  |  | @ Cl=0.1, Cd= | 0.0057514
|  |  |  | @ Cl=0.4, Cd= | 0.0061705
|  |  |  | @ Cl=0.6, Cd= | 0.02007
alpha (deg) | Cl | Cd | Cm | Cl/Cd
-13.5 | -0.264 | 0.08448 | -0.016 | -3.127
-13 | -0.281 | 0.07928 | -0.016 | -3.546
-12.5 | -0.298 | 0.07508 | -0.016 | -3.971
-12 | -0.316 | 0.07086 | -0.017 | -4.453
-11.5 | -0.334 | 0.06509 | -0.018 | -5.13
-11 | -0.352 | 0.05988 | -0.019 | -5.876
-10.5 | -0.37 | 0.05406 | -0.02 | -6.843
-10 | -0.393 | 0.04268 | -0.023 | -9.204
-9.5 | -0.48 | 0.00925 | -0.032 | -51.89
-9 | -0.49 | 0.00883 | -0.033 | -55.51
-8.5 | -0.495 | 0.0083 | -0.033 | -59.653
-8 | -0.495 | 0.00799 | -0.034 | -61.93
-7.5 | -0.487 | 0.00772 | -0.035 | -63.148
-7 | -0.473 | 0.00748 | -0.035 | -63.232
-6.5 | -0.451 | 0.0073 | -0.036 | -61.859
-6 | -0.423 | 0.00704 | -0.036 | -59.996
-5.5 | -0.386 | 0.00688 | -0.037 | -56.087
-5 | -0.344 | 0.00668 | -0.037 | -51.466
-4.5 | -0.297 | 0.00651 | -0.038 | -45.604
-4 | -0.246 | 0.00642 | -0.038 | -38.346
-3.5 | -0.193 | 0.00628 | -0.039 | -30.667
-3 | -0.137 | 0.0062 | -0.04 | -22.064
-2.5 | -0.08 | 0.00626 | -0.04 | -12.72
-2 | -0.022 | 0.00617 | -0.041 | -3.496
-1.5 | 0.037 | 0.0057 | -0.041 | 6.49
-1 | 0.096 | 0.00575 | -0.042 | 16.659
-0.5 | 0.155 | 0.00577 | -0.043 | 26.815
0 | 0.213 | 0.00591 | -0.043 | 36.102
0.5 | 0.272 | 0.00601 | -0.044 | 45.261
1 | 0.331 | 0.00606 | -0.044 | 54.547
1.5 | 0.389 | 0.00615 | -0.045 | 63.301
2 | 0.448 | 0.00626 | -0.045 | 71.554
2.5 | 0.506 | 0.00654 | -0.046 | 77.315
3 | 0.564 | 0.00656 | -0.047 | 85.884
3.5 | 0.621 | 0.00683 | -0.047 | 90.812
4 | 0.675 | 0.007 | -0.048 | 96.485
4.5 | 0.727 | 0.00743 | -0.048 | 97.866
5 | 0.776 | 0.0081 | -0.049 | 95.809
5.5 | 0.82 | 0.00836 | -0.049 | 98.094
6 | 0.858 | 0.00872 | -0.05 | 98.452
6.5 | 0.888 | 0.00913 | -0.051 | 97.252
7 | 0.909 | 0.00837 | -0.051 | 108.603
7.5 | 0.921 | 0.00787 | -0.052 | 116.937
8 | 0.924 | 0.00827 | -0.052 | 111.657
8.5 | 0.917 | 0.00865 | -0.053 | 106.065
9 | 0.902 | 0.00818 | -0.053 | 110.261
9.5 | 0.879 | 0.01094 | -0.054 | 80.382
10 | 0.849 | 0.01149 | -0.054 | 73.917
10.5 | 0.814 | 0.01217 | -0.055 | 66.898
11 | 0.775 | 0.01283 | -0.055 | 60.418
11.5 | 0.733 | 0.01354 | -0.056 | 54.122
12 | 0.689 | 0.0146 | -0.056 | 47.195
12.5 | 0.643 | 0.01603 | -0.056 | 40.147
13 | 0.589 | 0.02007 | -0.055 | 29.328

## 106. Re 10M Mach 0.00 (2)
BIGFOIL.COM POLAR EXPORT
DP1.79_8.37_DS
DP1.79/8.37_DS |  |  |  | Cl Max: | 1.5111 | at alpha= | 14 | deg
XFOIL ncrit=9 |  |  |  | L/D Max: | 124.255 | at alpha= | 7 | deg
Re: | 10000000 |  |  | Cd Min: | 0.16465 | at alpha= | 19 | deg
Mach: | 0 |  |  | Cl=0 at alpha= | -2.1822 | deg
|  |  |  | @ Cl=0.1, Cd= | 0.0045188
|  |  |  | @ Cl=0.4, Cd= | 0.0046607
|  |  |  | @ Cl=0.6, Cd= | 0.0052826
alpha (deg) | Cl | Cd | Cm | Cl/Cd
-11.5 | -0.9548 | 0.01198 | -0.0662 | -79.6995
-11 | -0.9086 | 0.01114 | -0.065 | -81.5619
-10.5 | -0.8564 | 0.01095 | -0.0647 | -78.21
-10 | -0.8054 | 0.0106 | -0.0643 | -75.9811
-9.5 | -0.7566 | 0.00997 | -0.0633 | -75.8877
-9 | -0.7043 | 0.00966 | -0.063 | -72.9089
-8.5 | -0.647 | 0.00997 | -0.0637 | -64.8947
-8 | -0.5956 | 0.0095 | -0.0632 | -62.6947
-7.5 | -0.5398 | 0.0097 | -0.0635 | -55.6495
-7 | -0.4904 | 0.00886 | -0.0625 | -55.3499
-6.5 | -0.4426 | 0.00773 | -0.0612 | -57.2574
-6 | -0.394 | 0.00686 | -0.0599 | -57.4344
-5.5 | -0.3445 | 0.00604 | -0.0587 | -57.0364
-5 | -0.2937 | 0.00548 | -0.0577 | -53.5949
-4.5 | -0.242 | 0.00508 | -0.0568 | -47.6378
-4 | -0.1891 | 0.00497 | -0.0563 | -38.0483
-3.5 | -0.1369 | 0.00493 | -0.0557 | -27.7688
-3 | -0.0845 | 0.00483 | -0.055 | -17.4948
-2.5 | -0.0328 | 0.00476 | -0.0542 | -6.8908
-2 | 0.0188 | 0.00468 | -0.0534 | 4.0171
-1.5 | 0.0687 | 0.0046 | -0.0523 | 14.9348
-1 | 0.1188 | 0.00447 | -0.0513 | 26.5772
-0.5 | 0.1666 | 0.00441 | -0.0499 | 37.7778
0 | 0.2147 | 0.00446 | -0.0485 | 48.139
0.5 | 0.2629 | 0.00449 | -0.0471 | 58.5523
1 | 0.311 | 0.00452 | -0.0457 | 68.8053
1.5 | 0.3588 | 0.0046 | -0.0442 | 78
2 | 0.4063 | 0.00467 | -0.0427 | 87.0021
2.5 | 0.453 | 0.00476 | -0.0409 | 95.1681
3 | 0.5 | 0.00484 | -0.0392 | 103.3058
3.5 | 0.547 | 0.00505 | -0.0374 | 108.3168
4 | 0.594 | 0.00525 | -0.0357 | 113.1429
4.5 | 0.6915 | 0.00578 | -0.046 | 119.6367
5 | 0.7571 | 0.00621 | -0.0488 | 121.9163
5.5 | 0.8109 | 0.00664 | -0.0487 | 122.1235
6 | 0.8709 | 0.00704 | -0.0501 | 123.7074
6.5 | 0.9322 | 0.00752 | -0.0518 | 123.9628
7 | 0.9928 | 0.00799 | -0.0534 | 124.2553
7.5 | 1.0516 | 0.00863 | -0.0546 | 121.854
8 | 1.1087 | 0.00918 | -0.0555 | 120.7734
8.5 | 1.1529 | 0.00961 | -0.0535 | 119.9688
9 | 1.1963 | 0.01004 | -0.0513 | 119.1534
9.5 | 1.2398 | 0.01055 | -0.0492 | 117.5166
10 | 1.2835 | 0.01103 | -0.0472 | 116.3645
10.5 | 1.3279 | 0.01139 | -0.0455 | 116.5847
11 | 1.3707 | 0.01191 | -0.0434 | 115.0882
11.5 | 1.4128 | 0.0126 | -0.0414 | 112.127
13 | 1.4911 | 0.01889 | -0.0274 | 78.9359
13.5 | 1.4999 | 0.02128 | -0.02 | 70.484
14 | 1.5111 | 0.02335 | -0.0138 | 64.7152
14.5 | 1.502 | 0.02688 | -0.0058 | 55.878
15 | 1.4959 | 0.03045 | 0.0005 | 49.1264
15.5 | 1.49 | 0.03441 | 0.005 | 43.3014
16 | 1.446 | 0.04286 | 0.0087 | 33.7378
16.5 | 1.4425 | 0.04851 | 0.0086 | 29.7361
17 | 1.4051 | 0.06028 | 0.0042 | 23.3096
17.5 | 1.3591 | 0.07699 | -0.0056 | 17.6529
18 | 1.2701 | 0.10501 | -0.0212 | 12.095
18.5 | 1.1524 | 0.13872 | -0.0379 | 8.3074
19 | 1.082 | 0.16465 | -0.0515 | 6.5715

## 107. Re 10M Mach 0.10 (1)
BIGFOIL.COM POLAR EXPORT
DP1.79_8.37_DS
DP1.79/8.37_DS |  |  |  | Cl Max: | 0.918 | at alpha= | 7.5 | deg
JavaFoil+Calcfoil stall+Eppler ext transition |  |  |  | L/D Max: | 115.885 | at alpha= | 7.5 | deg
Re: | 10000000 |  |  | Cd Min: | 0.00571 | at alpha= | -1.5 | deg
Mach: | 0.1 |  |  | Cl=0 at alpha= | -1.8136 | deg
|  |  |  | @ Cl=0.1, Cd= | 0.0057507
|  |  |  | @ Cl=0.4, Cd= | 0.0062168
|  |  |  | @ Cl=0.6, Cd= | 0.01714
alpha (deg) | Cl | Cd | Cm | Cl/Cd
-13 | -0.244 | 0.08067 | -0.016 | -3.025
-12.5 | -0.263 | 0.07619 | -0.016 | -3.452
-12 | -0.283 | 0.07106 | -0.017 | -3.982
-11.5 | -0.303 | 0.06634 | -0.018 | -4.569
-11 | -0.323 | 0.06181 | -0.018 | -5.229
-10.5 | -0.344 | 0.05642 | -0.02 | -6.088
-10 | -0.365 | 0.04868 | -0.022 | -7.501
-9.5 | -0.456 | 0.00933 | -0.032 | -48.874
-9 | -0.472 | 0.0087 | -0.033 | -54.221
-8.5 | -0.482 | 0.00837 | -0.034 | -57.562
-8 | -0.484 | 0.00805 | -0.034 | -60.213
-7.5 | -0.48 | 0.00778 | -0.035 | -61.742
-7 | -0.469 | 0.00754 | -0.035 | -62.169
-6.5 | -0.449 | 0.00732 | -0.036 | -61.347
-6 | -0.422 | 0.00708 | -0.036 | -59.59
-5.5 | -0.386 | 0.00689 | -0.037 | -55.997
-5 | -0.344 | 0.00671 | -0.038 | -51.333
-4.5 | -0.298 | 0.00651 | -0.038 | -45.723
-4 | -0.247 | 0.00643 | -0.039 | -38.464
-3.5 | -0.193 | 0.00631 | -0.039 | -30.657
-3 | -0.137 | 0.00623 | -0.04 | -22.063
-2.5 | -0.08 | 0.00626 | -0.04 | -12.78
-2 | -0.022 | 0.00616 | -0.041 | -3.514
-1.5 | 0.037 | 0.00571 | -0.042 | 6.518
-1 | 0.096 | 0.00575 | -0.042 | 16.751
-0.5 | 0.155 | 0.00576 | -0.043 | 26.96
0 | 0.214 | 0.00591 | -0.043 | 36.311
0.5 | 0.273 | 0.00603 | -0.044 | 45.326
1 | 0.332 | 0.00612 | -0.044 | 54.314
1.5 | 0.391 | 0.0062 | -0.045 | 63.075
2 | 0.45 | 0.00631 | -0.046 | 71.263
2.5 | 0.508 | 0.00654 | -0.046 | 77.711
3 | 0.567 | 0.00656 | -0.047 | 86.306
3.5 | 0.624 | 0.00684 | -0.047 | 91.241
4 | 0.679 | 0.00708 | -0.048 | 95.842
4.5 | 0.731 | 0.00762 | -0.049 | 95.844
5 | 0.779 | 0.00811 | -0.049 | 96.043
5.5 | 0.823 | 0.00838 | -0.05 | 98.268
6 | 0.861 | 0.00884 | -0.05 | 97.395
6.5 | 0.89 | 0.00918 | -0.051 | 96.908
7 | 0.908 | 0.00843 | -0.051 | 107.752
7.5 | 0.918 | 0.00792 | -0.052 | 115.885
8 | 0.917 | 0.00834 | -0.052 | 110.027
8.5 | 0.907 | 0.00872 | -0.053 | 104.008
9 | 0.887 | 0.00827 | -0.053 | 107.338
9.5 | 0.859 | 0.01107 | -0.054 | 77.632
10 | 0.824 | 0.01169 | -0.055 | 70.463
10.5 | 0.783 | 0.01236 | -0.055 | 63.343
11 | 0.738 | 0.01311 | -0.055 | 56.276
11.5 | 0.69 | 0.01386 | -0.056 | 49.812
12 | 0.641 | 0.01508 | -0.056 | 42.478
12.5 | 0.588 | 0.01714 | -0.056 | 34.31

## 108. Re 10M Mach 0.10 (2)
BIGFOIL.COM POLAR EXPORT
DP1.79_8.37_DS
DP1.79/8.37_DS |  |  |  | Cl Max: | 1.4791 | at alpha= | 14 | deg
XFOIL ncrit=9 |  |  |  | L/D Max: | 123.933 | at alpha= | 7 | deg
Re: | 10000000 |  |  | Cd Min: | 0.17761 | at alpha= | 19 | deg
Mach: | 0.1 |  |  | Cl=0 at alpha= | -2.1834 | deg
|  |  |  | @ Cl=0.1, Cd= | 0.0045205
|  |  |  | @ Cl=0.4, Cd= | 0.004668
|  |  |  | @ Cl=0.6, Cd= | 0.0052749
alpha (deg) | Cl | Cd | Cm | Cl/Cd
-11.5 | -0.9635 | 0.01226 | -0.0684 | -78.5889
-11 | -0.9167 | 0.01137 | -0.0669 | -80.6245
-10.5 | -0.8638 | 0.01114 | -0.0665 | -77.5404
-10 | -0.812 | 0.01076 | -0.0658 | -75.4647
-9.5 | -0.7628 | 0.01009 | -0.0647 | -75.5996
-9 | -0.7099 | 0.00976 | -0.0642 | -72.7357
-8.5 | -0.6519 | 0.01005 | -0.0647 | -64.8657
-8 | -0.5999 | 0.00958 | -0.0641 | -62.62
-7.5 | -0.5437 | 0.00973 | -0.0643 | -55.8787
-7 | -0.4941 | 0.00884 | -0.0632 | -55.8937
-6.5 | -0.4432 | 0.0081 | -0.0624 | -54.716
-6 | -0.3951 | 0.00706 | -0.0608 | -55.9632
-5.5 | -0.3462 | 0.00612 | -0.0594 | -56.5686
-5 | -0.2953 | 0.00551 | -0.0582 | -53.5935
-4.5 | -0.2429 | 0.00514 | -0.0574 | -47.2568
-4 | -0.1902 | 0.00497 | -0.0568 | -38.2696
-3.5 | -0.1375 | 0.00493 | -0.0561 | -27.8905
-3 | -0.0849 | 0.00484 | -0.0554 | -17.5413
-2.5 | -0.0328 | 0.00477 | -0.0546 | -6.8763
-2 | 0.019 | 0.00468 | -0.0538 | 4.0598
-1.5 | 0.0693 | 0.0046 | -0.0527 | 15.0652
-1 | 0.1195 | 0.00447 | -0.0516 | 26.7338
-0.5 | 0.1676 | 0.00441 | -0.0501 | 38.0045
0 | 0.2159 | 0.00446 | -0.0487 | 48.4081
0.5 | 0.2642 | 0.00449 | -0.0473 | 58.8419
1 | 0.3125 | 0.00453 | -0.0459 | 68.9845
1.5 | 0.3605 | 0.00461 | -0.0444 | 78.1996
2 | 0.4082 | 0.00468 | -0.0428 | 87.2222
2.5 | 0.4551 | 0.00476 | -0.041 | 95.6092
3 | 0.5023 | 0.00485 | -0.0392 | 103.567
3.5 | 0.5495 | 0.00506 | -0.0374 | 108.5968
4 | 0.5973 | 0.00526 | -0.0358 | 113.5551
4.5 | 0.6955 | 0.0058 | -0.0462 | 119.9138
5 | 0.7613 | 0.00624 | -0.0488 | 122.0032
5.5 | 0.8152 | 0.00667 | -0.0486 | 122.2189
6 | 0.8762 | 0.00708 | -0.0501 | 123.7571
6.5 | 0.938 | 0.00757 | -0.0517 | 123.9102
7 | 0.9989 | 0.00806 | -0.0532 | 123.933
8 | 1.1148 | 0.00926 | -0.055 | 120.3888
8.5 | 1.1592 | 0.0097 | -0.0528 | 119.5052
9 | 1.2032 | 0.01013 | -0.0505 | 118.7759
9.5 | 1.2472 | 0.01066 | -0.0483 | 116.9981
10 | 1.2912 | 0.01116 | -0.0462 | 115.6989
10.5 | 1.3356 | 0.01157 | -0.0442 | 115.4365
11 | 1.3731 | 0.01267 | -0.0408 | 108.3741
11.5 | 1.4067 | 0.01428 | -0.0369 | 98.5084
12 | 1.4339 | 0.01644 | -0.0321 | 87.2202
12.5 | 1.4615 | 0.01837 | -0.0277 | 79.5591
13 | 1.4779 | 0.02072 | -0.0215 | 71.3272
13.5 | 1.4758 | 0.02369 | -0.0128 | 62.2963
14 | 1.4791 | 0.02642 | -0.006 | 55.9841
14.5 | 1.467 | 0.03042 | 0.0011 | 48.2249
15 | 1.4456 | 0.03574 | 0.0069 | 40.4477
15.5 | 1.417 | 0.04283 | 0.0098 | 33.0843
16 | 1.3817 | 0.05267 | 0.0083 | 26.2331
16.5 | 1.3304 | 0.0686 | -0.0002 | 19.3936
17 | 1.2817 | 0.08825 | -0.0124 | 14.5235
17.5 | 1.2085 | 0.11267 | -0.0247 | 10.726
18 | 1.1344 | 0.1368 | -0.0365 | 8.2924
18.5 | 1.1111 | 0.15065 | -0.0435 | 7.3754
19 | 1.0428 | 0.17761 | -0.058 | 5.8713

## 109. Re 10M Mach 0.25 (1)
BIGFOIL.COM POLAR EXPORT
DP1.79_8.37_DS
DP1.79/8.37_DS |  |  |  | Cl Max: | 0.897 | at alpha= | 7 | deg
JavaFoil+Calcfoil stall+Eppler ext transition |  |  |  | L/D Max: | 113.974 | at alpha= | 7 | deg
Re: | 10000000 |  |  | Cd Min: | 0.00577 | at alpha= | -1.5 | deg
Mach: | 0.25 |  |  | Cl=0 at alpha= | -1.8167 | deg
|  |  |  | @ Cl=0.1, Cd= | 0.04771
|  |  |  | @ Cl=0.4, Cd= | 0.04771
|  |  |  | @ Cl=0.6, Cd= | 0.04771
alpha (deg) | Cl | Cd | Cm | Cl/Cd
-12 | -0.058 | 0.07255 | -0.017 | -0.805
-11.5 | -0.055 | 0.06929 | -0.017 | -0.801
-11 | -0.053 | 0.06489 | -0.018 | -0.812
-10.5 | -0.05 | 0.06137 | -0.018 | -0.813
-10 | -0.154 | 0.05746 | -0.019 | -2.672
-9.5 | -0.208 | 0.05333 | -0.02 | -3.909
-9 | -0.255 | 0.04879 | -0.021 | -5.23
-8.5 | -0.357 | 0.00836 | -0.034 | -42.725
-8 | -0.394 | 0.00834 | -0.035 | -47.274
-7.5 | -0.418 | 0.00805 | -0.036 | -51.927
-7 | -0.429 | 0.00776 | -0.036 | -55.286
-6.5 | -0.427 | 0.00747 | -0.037 | -57.099
-6 | -0.412 | 0.00726 | -0.037 | -56.714
-5.5 | -0.384 | 0.00702 | -0.038 | -54.614
-5 | -0.346 | 0.00684 | -0.039 | -50.643
-4.5 | -0.302 | 0.00662 | -0.039 | -45.63
-4 | -0.252 | 0.00651 | -0.04 | -38.738
-3.5 | -0.198 | 0.00637 | -0.04 | -31.056
-3 | -0.141 | 0.00627 | -0.041 | -22.452
-2.5 | -0.082 | 0.00632 | -0.042 | -13.001
-2 | -0.022 | 0.00622 | -0.042 | -3.574
-1.5 | 0.038 | 0.00577 | -0.043 | 6.626
-1 | 0.099 | 0.0058 | -0.043 | 17.074
-0.5 | 0.16 | 0.00582 | -0.044 | 27.455
0 | 0.22 | 0.00594 | -0.045 | 37.103
0.5 | 0.281 | 0.00607 | -0.045 | 46.319
1 | 0.341 | 0.00618 | -0.046 | 55.25
1.5 | 0.402 | 0.00625 | -0.046 | 64.293
2 | 0.462 | 0.00637 | -0.047 | 72.554
2.5 | 0.522 | 0.00668 | -0.048 | 78.199
3 | 0.582 | 0.00672 | -0.048 | 86.574
3.5 | 0.641 | 0.00699 | -0.049 | 91.664
4 | 0.697 | 0.00724 | -0.049 | 96.181
4.5 | 0.749 | 0.00792 | -0.05 | 94.56
5 | 0.797 | 0.0084 | -0.051 | 94.86
5.5 | 0.839 | 0.0087 | -0.051 | 96.468
6 | 0.871 | 0.00799 | -0.052 | 109.101
6.5 | 0.891 | 0.00837 | -0.052 | 106.442
7 | 0.897 | 0.00787 | -0.053 | 113.974
7.5 | 0.888 | 0.00829 | -0.053 | 107.123
8 | 0.862 | 0.00791 | -0.054 | 108.966
8.5 | 0.818 | 0.01066 | -0.054 | 76.752
9 | 0.758 | 0.01125 | -0.055 | 67.364
9.5 | 0.683 | 0.01187 | -0.055 | 57.522
10 | 0.596 | 0.01265 | -0.056 | 47.114
10.5 | 0.499 | 0.01355 | -0.056 | 36.799
11 | 0.392 | 0.01494 | -0.056 | 26.248
11.5 | 0.268 | 0.01885 | -0.055 | 14.236
12 | 0.084 | 0.04771 | -0.047 | 1.759

## 110. Re 10M Mach 0.25 (2)
BIGFOIL.COM POLAR EXPORT
DP1.79_8.37_DS
DP1.79/8.37_DS |  |  |  | Cl Max: | 1.3698 | at alpha= | 11 | deg
XFOIL ncrit=9 |  |  |  | L/D Max: | 123.465 | at alpha= | 6 | deg
Re: | 10000000 |  |  | Cd Min: | 0.16642 | at alpha= | -14.5 | deg
Mach: | 0.25 |  |  | Cl=0 at alpha= | -2.1904 | deg
|  |  |  | @ Cl=0.1, Cd= | 0.0045304
|  |  |  | @ Cl=0.4, Cd= | 0.0046735
|  |  |  | @ Cl=0.6, Cd= | 0.0052513
alpha (deg) | Cl | Cd | Cm | Cl/Cd
-14.5 | -0.5166 | 0.16642 | -0.0106 | -3.1042
-14 | -0.5056 | 0.15945 | -0.013 | -3.1709
-13.5 | -0.4971 | 0.15267 | -0.0146 | -3.256
-13 | -0.483 | 0.14467 | -0.0186 | -3.3386
-12.5 | -0.4692 | 0.13676 | -0.0226 | -3.4308
-12 | -0.4561 | 0.12869 | -0.0267 | -3.5442
-11.5 | -0.4456 | 0.11989 | -0.0311 | -3.7167
-11 | -0.5393 | 0.08527 | -0.0475 | -6.3246
-10.5 | -0.5229 | 0.07839 | -0.0531 | -6.6705
-10 | -0.596 | 0.04233 | -0.0943 | -14.0798
-9.5 | -0.7169 | 0.02029 | -0.0834 | -35.3327
-9 | -0.7131 | 0.01396 | -0.0758 | -51.0817
-8.5 | -0.6631 | 0.01277 | -0.0737 | -51.9264
-8 | -0.6147 | 0.01135 | -0.0714 | -54.1586
-7.5 | -0.5588 | 0.01097 | -0.0704 | -50.9389
-7 | -0.5094 | 0.00963 | -0.0683 | -52.8972
-6.5 | -0.4489 | 0.00988 | -0.0683 | -45.4352
-6 | -0.4021 | 0.00813 | -0.0658 | -49.4588
-5.5 | -0.3547 | 0.00661 | -0.0633 | -53.6611
-5 | -0.3036 | 0.00575 | -0.0614 | -52.8
-4.5 | -0.2499 | 0.00527 | -0.0602 | -47.4194
-4 | -0.1958 | 0.005 | -0.0591 | -39.16
-3.5 | -0.1412 | 0.00494 | -0.0583 | -28.583
-3 | -0.0869 | 0.00486 | -0.0574 | -17.8807
-2.5 | -0.033 | 0.00479 | -0.0565 | -6.8894
-2 | 0.0203 | 0.0047 | -0.0556 | 4.3191
-1.5 | 0.0721 | 0.00459 | -0.0544 | 15.7081
-1 | 0.1236 | 0.00448 | -0.0532 | 27.5893
0.5 | 0.2713 | 0.00451 | -0.0484 | 60.1552
1 | 0.3206 | 0.00455 | -0.0469 | 70.4615
1.5 | 0.3697 | 0.00463 | -0.0452 | 79.8488
2 | 0.4185 | 0.0047 | -0.0435 | 89.0426
2.5 | 0.4664 | 0.00478 | -0.0414 | 97.5732
3 | 0.5148 | 0.00488 | -0.0395 | 105.4918
3.5 | 0.563 | 0.0051 | -0.0374 | 110.3922
4 | 0.6168 | 0.00532 | -0.0366 | 115.9398
4.5 | 0.7168 | 0.00593 | -0.0467 | 120.8769
5 | 0.7842 | 0.00641 | -0.049 | 122.3401
5.5 | 0.8395 | 0.00684 | -0.0484 | 122.7339
6 | 0.905 | 0.00733 | -0.05 | 123.4652
6.5 | 0.9697 | 0.00786 | -0.0514 | 123.3715
7 | 1.0328 | 0.00853 | -0.0523 | 121.0785
7.5 | 1.0956 | 0.00919 | -0.0532 | 119.2165
8 | 1.1468 | 0.00981 | -0.0514 | 116.9011
8.5 | 1.1927 | 0.01032 | -0.0483 | 115.5717
9 | 1.2386 | 0.01094 | -0.0452 | 113.2176
9.5 | 1.2817 | 0.01182 | -0.0415 | 108.4349
10 | 1.3204 | 0.01302 | -0.037 | 101.4132
10.5 | 1.3522 | 0.01505 | -0.0314 | 89.8472
11 | 1.3698 | 0.0184 | -0.0239 | 74.4457
11.5 | 1.3614 | 0.02315 | -0.0132 | 58.8078
12 | 1.3277 | 0.02864 | -0.0008 | 46.3582
12.5 | 1.2914 | 0.03482 | 0.0082 | 37.0879
13 | 1.2477 | 0.04294 | 0.0127 | 29.0568
13.5 | 1.2082 | 0.05328 | 0.0108 | 22.6764
14 | 1.1792 | 0.06606 | 0.0028 | 17.8504
14.5 | 1.1527 | 0.08313 | -0.0093 | 13.8662
15 | 1.117 | 0.10046 | -0.0174 | 11.1189
15.5 | 1.0784 | 0.11651 | -0.0249 | 9.2559
16 | 1.0388 | 0.13326 | -0.0333 | 7.7953

## 111. Re 10M Mach 0.50 (1)
BIGFOIL.COM POLAR EXPORT
DP1.79_8.37_DS
DP1.79/8.37_DS |  |  |  | Cl Max: | 1.167 | at alpha= | 20 | deg
JavaFoil+Calcfoil stall+Eppler ext transition |  |  |  | L/D Max: | 115.443 | at alpha= | 4.5 | deg
Re: | 10000000 |  |  | Cd Min: | 0.00596 | at alpha= | -1.5 | deg
Mach: | 0.5 |  |  | Cl=0 at alpha= | -1.8162 | deg
|  |  |  | @ Cl=0.1, Cd= | 0.0060019
|  |  |  | @ Cl=0.4, Cd= | 0.0065445
|  |  |  | @ Cl=0.6, Cd= | 0.011339
alpha (deg) | Cl | Cd | Cm | Cl/Cd
-20 | -0.98 | 0.13545 | -0.016 | -7.238
-19.5 | -0.969 | 0.11478 | -0.018 | -8.438
-19 | -0.921 | 0.13875 | -0.016 | -6.635
-18.5 | -0.9 | 0.12457 | -0.017 | -7.222
-18 | -0.888 | 0.10413 | -0.019 | -8.525
-17.5 | -0.842 | 0.12534 | -0.016 | -6.715
-17 | -0.822 | 0.11022 | -0.018 | -7.455
-16.5 | -0.811 | 0.08945 | -0.021 | -9.065
-16 | -0.77 | 0.10153 | -0.019 | -7.584
-15.5 | -0.737 | 0.10321 | -0.017 | -7.142
-15 | -0.721 | 0.08647 | -0.02 | -8.343
-14.5 | -0.718 | 0.06215 | -0.024 | -11.554
-14 | -0.657 | 0.09182 | -0.018 | -7.151
-13.5 | -0.64 | 0.07591 | -0.021 | -8.435
-13 | -0.638 | 0.05205 | -0.026 | -12.25
-12.5 | -0.575 | 0.08175 | -0.018 | -7.036
-12 | -0.555 | 0.0697 | -0.021 | -7.958
-11.5 | -0.553 | 0.04495 | -0.027 | -12.311
-11 | -0.496 | 0.06887 | -0.019 | -7.195
-10.5 | -0.476 | 0.05718 | -0.023 | -8.328
-10 | -0.539 | 0.01105 | -0.036 | -48.777
-9.5 | -0.419 | 0.05409 | -0.023 | -7.745
-9 | -0.473 | 0.01051 | -0.037 | -44.967
-8.5 | -0.396 | 0.02478 | -0.033 | -15.991
-8 | -0.414 | 0.00917 | -0.039 | -45.085
-7.5 | -0.379 | 0.00911 | -0.04 | -41.558
-7 | -0.347 | 0.00841 | -0.041 | -41.266
-6.5 | -0.314 | 0.00818 | -0.041 | -38.336
-6 | -0.28 | 0.00779 | -0.042 | -35.972
-5.5 | -0.247 | 0.00756 | -0.042 | -32.632
-5 | -0.213 | 0.00736 | -0.043 | -28.975
-4.5 | -0.258 | 0.00709 | -0.044 | -36.458
-4 | -0.26 | 0.00687 | -0.044 | -37.865
-3.5 | -0.214 | 0.00669 | -0.045 | -31.905
-3 | -0.155 | 0.0066 | -0.046 | -23.48
-2.5 | -0.091 | 0.00656 | -0.046 | -13.898
-2 | -0.025 | 0.00643 | -0.047 | -3.856
-1.5 | 0.043 | 0.00596 | -0.048 | 7.165
-1 | 0.111 | 0.00601 | -0.048 | 18.405
-0.5 | 0.178 | 0.00606 | -0.049 | 29.455
0 | 0.246 | 0.00616 | -0.05 | 39.975
0.5 | 0.314 | 0.00634 | -0.05 | 49.552
1 | 0.382 | 0.00648 | -0.051 | 58.925
1.5 | 0.449 | 0.00672 | -0.052 | 66.813
2 | 0.516 | 0.00683 | -0.052 | 75.605
2.5 | 0.583 | 0.00709 | -0.053 | 82.319
3 | 0.65 | 0.00737 | -0.054 | 88.108
3.5 | 0.714 | 0.00776 | -0.054 | 91.982
4 | 0.772 | 0.00717 | -0.055 | 107.717
4.5 | 0.821 | 0.00711 | -0.056 | 115.443
5 | 0.854 | 0.00741 | -0.056 | 115.239
5.5 | 0.849 | 0.00785 | -0.057 | 108.262
6 | 0.52 | 0.00752 | -0.058 | 69.201
6.5 | 0.553 | 0.01037 | -0.058 | 53.297
7 | 0.585 | 0.01102 | -0.059 | 53.132
7.5 | 0.617 | 0.0117 | -0.059 | 52.772
8 | 0.649 | 0.01246 | -0.06 | 52.105
8.5 | 0.681 | 0.01331 | -0.06 | 51.127
9 | 0.712 | 0.01412 | -0.061 | 50.379
9.5 | 0.744 | 0.01436 | -0.062 | 51.815
10 | 0.759 | 0.01808 | -0.061 | 41.999
10.5 | 0.805 | 0.01622 | -0.063 | 49.601
11 | 0.702 | 0.06387 | -0.042 | 10.988
11.5 | 0.854 | 0.01957 | -0.063 | 43.636
12 | 0.745 | 0.07838 | -0.038 | 9.503
12.5 | 0.907 | 0.02245 | -0.063 | 40.377
13 | 0.805 | 0.08048 | -0.043 | 10.007
13.5 | 0.959 | 0.02575 | -0.063 | 37.237
14 | 0.871 | 0.07878 | -0.048 | 11.061
14.5 | 1.01 | 0.02954 | -0.064 | 34.203
15 | 0.929 | 0.08271 | -0.05 | 11.232
15.5 | 0.93 | 0.10835 | -0.042 | 8.582
16 | 1.004 | 0.07503 | -0.055 | 13.382
16.5 | 0.982 | 0.11598 | -0.043 | 8.468
17 | 1.057 | 0.08112 | -0.056 | 13.033
17.5 | 1.037 | 0.12037 | -0.045 | 8.617
18 | 1.133 | 0.07395 | -0.06 | 15.323
18.5 | 1.106 | 0.11638 | -0.051 | 9.502
19 | 1.118 | 0.13597 | -0.048 | 8.222
19.5 | 1.149 | 0.13655 | -0.05 | 8.413
20 | 1.167 | 0.154 | -0.048 | 7.575

## 112. Re 10M Mach 0.50 (2)
BIGFOIL.COM POLAR EXPORT
DP1.79_8.37_DS
DP1.79/8.37_DS |  |  |  | Cl Max: | 1.0941 | at alpha= | 7 | deg
XFOIL ncrit=9 |  |  |  | L/D Max: | 125.239 | at alpha= | 4.5 | deg
Re: | 10000000 |  |  | Cd Min: | 0.12277 | at alpha= | 12 | deg
Mach: | 0.5 |  |  | Cl=0 at alpha= | -2.2195 | deg
|  |  |  | @ Cl=0.1, Cd= | 0.0046062
|  |  |  | @ Cl=0.4, Cd= | 0.0047427
|  |  |  | @ Cl=0.6, Cd= | 0.0052239
alpha (deg) | Cl | Cd | Cm | Cl/Cd
-10.5 | -0.3912 | 0.10919 | -0.0473 | -3.5827
-10 | -0.3805 | 0.1003 | -0.0521 | -3.7936
-9.5 | -0.3673 | 0.09198 | -0.0572 | -3.9933
-9 | -0.3566 | 0.08249 | -0.0639 | -4.3229
-8.5 | -0.3524 | 0.07171 | -0.072 | -4.9142
-8 | -0.339 | 0.06213 | -0.0819 | -5.4563
-7.5 | -0.3128 | 0.04613 | -0.1108 | -6.7808
-7 | -0.3308 | 0.03902 | -0.1088 | -8.4777
-6.5 | -0.3411 | 0.03163 | -0.1045 | -10.7841
-6 | -0.3443 | 0.02398 | -0.098 | -14.3578
-5.5 | -0.3306 | 0.01743 | -0.0909 | -18.9673
-5 | -0.3071 | 0.01143 | -0.0831 | -26.8679
-4.5 | -0.2664 | 0.00749 | -0.0769 | -35.5674
-4 | -0.2166 | 0.00569 | -0.0718 | -38.0668
-3.5 | -0.1574 | 0.00511 | -0.0688 | -30.8023
-3 | -0.0954 | 0.00503 | -0.067 | -18.9662
-2.5 | -0.034 | 0.00486 | -0.0653 | -6.9959
-2 | 0.0266 | 0.00478 | -0.0638 | 5.5649
-1.5 | 0.0851 | 0.00463 | -0.0621 | 18.3801
-1 | 0.1414 | 0.00454 | -0.0601 | 31.1454
-0.5 | 0.1955 | 0.00442 | -0.0579 | 44.2308
0 | 0.2484 | 0.00451 | -0.0555 | 55.0776
0.5 | 0.3015 | 0.00461 | -0.0531 | 65.4013
1 | 0.3555 | 0.00465 | -0.0508 | 76.4516
1.5 | 0.4083 | 0.00476 | -0.0482 | 85.7773
2 | 0.4611 | 0.00486 | -0.0455 | 94.8765
2.5 | 0.5133 | 0.0049 | -0.0425 | 104.7551
3 | 0.5656 | 0.00508 | -0.0393 | 111.3386
3.5 | 0.6182 | 0.0053 | -0.0359 | 116.6415
4 | 0.7128 | 0.0058 | -0.0418 | 122.8966
4.5 | 0.8128 | 0.00649 | -0.0484 | 125.2388
5 | 0.8847 | 0.00709 | -0.0481 | 124.7814
5.5 | 0.9576 | 0.0077 | -0.0473 | 124.3636
6 | 1.0323 | 0.00897 | -0.0461 | 115.0836
6.5 | 1.0866 | 0.0122 | -0.0407 | 89.0656
7 | 1.0941 | 0.01681 | -0.0276 | 65.0863
7.5 | 1.0845 | 0.02239 | -0.014 | 48.4368
8 | 1.0547 | 0.02815 | 0 | 37.4671
8.5 | 1.0169 | 0.03465 | 0.0103 | 29.3478
9 | 0.9753 | 0.04278 | 0.0148 | 22.798
9.5 | 0.9372 | 0.05325 | 0.0117 | 17.6
10 | 0.9076 | 0.06776 | 0.0002 | 13.3943
10.5 | 0.8877 | 0.08435 | -0.0104 | 10.524
11 | 0.8681 | 0.09763 | -0.0176 | 8.8917
11.5 | 0.8513 | 0.11039 | -0.0241 | 7.7117
12 | 0.8389 | 0.12277 | -0.03 | 6.8331

## 113. Re 12M Mach 0.00 (1)
BIGFOIL.COM POLAR EXPORT
DP1.79_8.37_DS
DP1.79/8.37_DS |  |  |  | Cl Max: | 0.924 | at alpha= | 8 | deg
JavaFoil+Calcfoil stall+Eppler ext transition |  |  |  | L/D Max: | 115.13 | at alpha= | 8 | deg
Re: | 12000000 |  |  | Cd Min: | 0.00578 | at alpha= | -1.5 | deg
Mach: | 0 |  |  | Cl=0 at alpha= | -1.8136 | deg
|  |  |  | @ Cl=0.1, Cd= | 0.0058568
|  |  |  | @ Cl=0.4, Cd= | 0.0062812
|  |  |  | @ Cl=0.6, Cd= | 0.01743
alpha (deg) | Cl | Cd | Cm | Cl/Cd
-13.5 | -0.265 | 0.08257 | -0.016 | -3.207
-13 | -0.282 | 0.07763 | -0.017 | -3.629
-12.5 | -0.299 | 0.07341 | -0.017 | -4.071
-12 | -0.316 | 0.06911 | -0.018 | -4.579
-11.5 | -0.337 | 0.06109 | -0.019 | -5.51
-11 | -0.355 | 0.0558 | -0.02 | -6.364
-10.5 | -0.374 | 0.0497 | -0.022 | -7.522
-10 | -0.442 | 0.01326 | -0.03 | -33.329
-9.5 | -0.48 | 0.00902 | -0.032 | -53.219
-9 | -0.49 | 0.00852 | -0.033 | -57.546
-8.5 | -0.495 | 0.00816 | -0.033 | -60.694
-8 | -0.495 | 0.00786 | -0.034 | -62.916
-7.5 | -0.487 | 0.00763 | -0.035 | -63.922
-7 | -0.473 | 0.00735 | -0.035 | -64.345
-6.5 | -0.451 | 0.00714 | -0.036 | -63.187
-6 | -0.423 | 0.00698 | -0.036 | -60.578
-5.5 | -0.386 | 0.00674 | -0.037 | -57.261
-5 | -0.344 | 0.00661 | -0.037 | -51.998
-4.5 | -0.297 | 0.00646 | -0.038 | -45.937
-4 | -0.246 | 0.00638 | -0.038 | -38.603
-3.5 | -0.193 | 0.00638 | -0.039 | -30.164
-3 | -0.137 | 0.00624 | -0.04 | -21.916
-2.5 | -0.08 | 0.00625 | -0.04 | -12.733
-2 | -0.022 | 0.0063 | -0.041 | -3.42
-1.5 | 0.037 | 0.00578 | -0.041 | 6.406
-1 | 0.096 | 0.00585 | -0.042 | 16.37
-0.5 | 0.155 | 0.00595 | -0.043 | 25.988
0 | 0.213 | 0.00603 | -0.043 | 35.403
0.5 | 0.272 | 0.00604 | -0.044 | 45.067
1 | 0.331 | 0.00623 | -0.044 | 53.108
1.5 | 0.389 | 0.00627 | -0.045 | 62.125
2 | 0.448 | 0.00633 | -0.045 | 70.678
2.5 | 0.506 | 0.00651 | -0.046 | 77.652
3 | 0.564 | 0.00663 | -0.047 | 84.986
3.5 | 0.621 | 0.00686 | -0.047 | 90.418
4 | 0.675 | 0.00704 | -0.048 | 95.87
4.5 | 0.727 | 0.00759 | -0.048 | 95.833
5 | 0.776 | 0.008 | -0.049 | 97.001
5.5 | 0.82 | 0.00826 | -0.049 | 99.348
6 | 0.858 | 0.0085 | -0.05 | 101
6.5 | 0.888 | 0.00894 | -0.051 | 99.369
7 | 0.91 | 0.00927 | -0.051 | 98.132
7.5 | 0.921 | 0.00852 | -0.052 | 108.092
8 | 0.924 | 0.00802 | -0.052 | 115.13
8.5 | 0.917 | 0.0084 | -0.053 | 109.268
9 | 0.902 | 0.00875 | -0.053 | 103.124
9.5 | 0.879 | 0.0106 | -0.054 | 82.944
10 | 0.85 | 0.01117 | -0.054 | 76.055
10.5 | 0.815 | 0.01179 | -0.055 | 69.12
11 | 0.776 | 0.0124 | -0.055 | 62.536
11.5 | 0.734 | 0.01333 | -0.056 | 55.023
12 | 0.69 | 0.01415 | -0.056 | 48.79
12.5 | 0.646 | 0.0152 | -0.056 | 42.467
13 | 0.598 | 0.01743 | -0.056 | 34.284

## 114. Re 12M Mach 0.00 (2)
BIGFOIL.COM POLAR EXPORT
DP1.79_8.37_DS
DP1.79/8.37_DS |  |  |  | Cl Max: | 1.3786 | at alpha= | 11 | deg
XFOIL ncrit=9 |  |  |  | L/D Max: | 128.101 | at alpha= | 7 | deg
Re: | 12000000 |  |  | Cd Min: | 0.01146 | at alpha= | 11 | deg
Mach: | 0 |  |  | Cl=0 at alpha= | -2.1557 | deg
|  |  |  | @ Cl=0.1, Cd= | 0.0046262
|  |  |  | @ Cl=0.4, Cd= | 0.0047442
|  |  |  | @ Cl=0.6, Cd= | 0.0052761
alpha (deg) | Cl | Cd | Cm | Cl/Cd
-4 | -0.1927 | 0.00488 | -0.0555 | -39.4877
-3.5 | -0.1402 | 0.00485 | -0.0549 | -28.9072
-3 | -0.0874 | 0.0048 | -0.0544 | -18.2083
-2.5 | -0.0356 | 0.00476 | -0.0536 | -7.479
-2 | 0.0161 | 0.00471 | -0.0529 | 3.4183
-1.5 | 0.0661 | 0.00466 | -0.0518 | 14.1845
-1 | 0.1162 | 0.00461 | -0.0508 | 25.2061
-0.5 | 0.1641 | 0.00456 | -0.0494 | 35.9868
0 | 0.2136 | 0.00461 | -0.0483 | 46.3341
0.5 | 0.2628 | 0.0046 | -0.0471 | 57.1304
1 | 0.3121 | 0.00465 | -0.0459 | 67.1183
1.5 | 0.3609 | 0.00472 | -0.0447 | 76.4619
2 | 0.4094 | 0.00475 | -0.0433 | 86.1895
2.5 | 0.4572 | 0.00488 | -0.0418 | 93.6885
3 | 0.5049 | 0.00488 | -0.0403 | 103.4631
3.5 | 0.5519 | 0.00506 | -0.0385 | 109.0711
4 | 0.5985 | 0.00527 | -0.0367 | 113.5674
4.5 | 0.6524 | 0.00549 | -0.0366 | 118.8342
5 | 0.7479 | 0.006 | -0.0465 | 124.65
5.5 | 0.8111 | 0.00641 | -0.0487 | 126.5367
6 | 0.8632 | 0.00679 | -0.0482 | 127.1281
6.5 | 0.9243 | 0.00728 | -0.0498 | 126.9643
7 | 0.9851 | 0.00769 | -0.0515 | 128.1014
7.5 | 1.0445 | 0.00817 | -0.0528 | 127.8458
8 | 1.1034 | 0.00867 | -0.0541 | 127.2664
8.5 | 1.1615 | 0.00912 | -0.0553 | 127.3575
9 | 1.2055 | 0.00953 | -0.0532 | 126.4953
9.5 | 1.2486 | 0.01001 | -0.051 | 124.7353
10 | 1.2926 | 0.01049 | -0.0491 | 123.2221
10.5 | 1.3369 | 0.01091 | -0.0473 | 122.539
11 | 1.3786 | 0.01146 | -0.045 | 120.2967

## 115. Re 12M Mach 0.10 (1)
BIGFOIL.COM POLAR EXPORT
DP1.79_8.37_DS
DP1.79/8.37_DS |  |  |  | Cl Max: | 0.918 | at alpha= | 7.5 | deg
JavaFoil+Calcfoil stall+Eppler ext transition |  |  |  | L/D Max: | 113.469 | at alpha= | 8 | deg
Re: | 12000000 |  |  | Cd Min: | 0.00578 | at alpha= | -1.5 | deg
Mach: | 0.1 |  |  | Cl=0 at alpha= | -1.8136 | deg
|  |  |  | @ Cl=0.1, Cd= | 0.0058568
|  |  |  | @ Cl=0.4, Cd= | 0.0063307
|  |  |  | @ Cl=0.6, Cd= | 0.01592
alpha (deg) | Cl | Cd | Cm | Cl/Cd
-13 | -0.244 | 0.07968 | -0.016 | -3.066
-12.5 | -0.264 | 0.07469 | -0.017 | -3.529
-12 | -0.284 | 0.06859 | -0.018 | -4.142
-11.5 | -0.305 | 0.06321 | -0.019 | -4.824
-11 | -0.324 | 0.06008 | -0.019 | -5.399
-10.5 | -0.346 | 0.05348 | -0.021 | -6.468
-10 | -0.374 | 0.04008 | -0.024 | -9.33
-9.5 | -0.458 | 0.0088 | -0.033 | -52.059
-9 | -0.472 | 0.00863 | -0.033 | -54.711
-8.5 | -0.482 | 0.00821 | -0.034 | -58.647
-8 | -0.484 | 0.00788 | -0.034 | -61.457
-7.5 | -0.48 | 0.00769 | -0.035 | -62.489
-7 | -0.469 | 0.00741 | -0.035 | -63.223
-6.5 | -0.449 | 0.00719 | -0.036 | -62.424
-6 | -0.422 | 0.00699 | -0.036 | -60.332
-5.5 | -0.386 | 0.0068 | -0.037 | -56.75
-5 | -0.344 | 0.00662 | -0.038 | -52.026
-4.5 | -0.298 | 0.00649 | -0.038 | -45.899
-4 | -0.247 | 0.00641 | -0.039 | -38.566
-3.5 | -0.193 | 0.00639 | -0.039 | -30.279
-3 | -0.137 | 0.00626 | -0.04 | -21.945
-2.5 | -0.08 | 0.00628 | -0.04 | -12.728
-2 | -0.022 | 0.0063 | -0.041 | -3.439
-1.5 | 0.037 | 0.00578 | -0.042 | 6.442
-1 | 0.096 | 0.00585 | -0.042 | 16.462
-0.5 | 0.155 | 0.00595 | -0.043 | 26.132
0 | 0.214 | 0.00603 | -0.043 | 35.537
0.5 | 0.273 | 0.00605 | -0.044 | 45.229
1 | 0.332 | 0.00623 | -0.044 | 53.389
1.5 | 0.391 | 0.00632 | -0.045 | 61.895
2 | 0.45 | 0.00639 | -0.046 | 70.4
2.5 | 0.508 | 0.00652 | -0.046 | 77.928
3 | 0.567 | 0.00664 | -0.047 | 85.374
3.5 | 0.624 | 0.00687 | -0.047 | 90.747
4 | 0.679 | 0.00712 | -0.048 | 95.308
4.5 | 0.731 | 0.0076 | -0.049 | 96.187
5 | 0.779 | 0.00801 | -0.049 | 97.248
5.5 | 0.823 | 0.00827 | -0.05 | 99.514
6 | 0.861 | 0.00852 | -0.05 | 101.04
6.5 | 0.89 | 0.00898 | -0.051 | 99.034
7 | 0.91 | 0.00822 | -0.051 | 110.686
7.5 | 0.918 | 0.00859 | -0.052 | 106.886
8 | 0.918 | 0.00809 | -0.052 | 113.469
8.5 | 0.907 | 0.00848 | -0.053 | 106.968
9 | 0.888 | 0.00802 | -0.054 | 110.725
9.5 | 0.859 | 0.01073 | -0.054 | 80.11
10 | 0.824 | 0.01138 | -0.055 | 72.395
10.5 | 0.783 | 0.01197 | -0.055 | 65.465
11 | 0.739 | 0.01267 | -0.055 | 58.294
11.5 | 0.691 | 0.01353 | -0.056 | 51.095
12 | 0.642 | 0.01455 | -0.056 | 44.119
12.5 | 0.592 | 0.01592 | -0.056 | 37.194

## 116. Re 12M Mach 0.10 (2)
BIGFOIL.COM POLAR EXPORT
DP1.79_8.37_DS
DP1.79/8.37_DS |  |  |  | Cl Max: | 1.4125 | at alpha= | 11.5 | deg
XFOIL ncrit=9 |  |  |  | L/D Max: | 127.91 | at alpha= | 7 | deg
Re: | 12000000 |  |  | Cd Min: | 0.03067 | at alpha= | -13.5 | deg
Mach: | 0.1 |  |  | Cl=0 at alpha= | -2.1567 | deg
|  |  |  | @ Cl=0.1, Cd= | 0.0046268
|  |  |  | @ Cl=0.4, Cd= | 0.004788
|  |  |  | @ Cl=0.6, Cd= | 0.005275
alpha (deg) | Cl | Cd | Cm | Cl/Cd
-13.5 | -1.0231 | 0.03067 | -0.0825 | -33.3583
-13 | -1.0414 | 0.02007 | -0.0811 | -51.8884
-12.5 | -1.0253 | 0.01689 | -0.0758 | -60.7046
-12 | -0.994 | 0.01487 | -0.0722 | -66.846
-11.5 | -0.9733 | 0.01133 | -0.0668 | -85.9047
-11 | -0.9255 | 0.01053 | -0.0654 | -87.8917
-10.5 | -0.8737 | 0.01018 | -0.0647 | -85.8251
-10 | -0.8221 | 0.00977 | -0.064 | -84.1453
-9.5 | -0.7713 | 0.00916 | -0.0631 | -84.2031
-9 | -0.7183 | 0.00879 | -0.0627 | -81.7179
-8.5 | -0.6615 | 0.00891 | -0.0629 | -74.2424
-8 | -0.6093 | 0.0085 | -0.0623 | -71.6824
-7.5 | -0.5525 | 0.00857 | -0.0626 | -64.4691
-7 | -0.5018 | 0.00781 | -0.0617 | -64.251
-6.5 | -0.4405 | 0.00865 | -0.0629 | -50.9249
-5.5 | -0.3463 | 0.00621 | -0.0593 | -55.7649
-4 | -0.1937 | 0.00489 | -0.056 | -39.6115
-3.5 | -0.1409 | 0.00485 | -0.0553 | -29.0515
-3 | -0.0878 | 0.0048 | -0.0548 | -18.2917
-2.5 | -0.0357 | 0.00476 | -0.054 | -7.5
-2 | 0.0163 | 0.00471 | -0.0532 | 3.4607
-1.5 | 0.0665 | 0.00466 | -0.0521 | 14.2704
-1 | 0.1169 | 0.00461 | -0.0511 | 25.3579
0 | 0.2148 | 0.00461 | -0.0485 | 46.5944
0.5 | 0.2641 | 0.0046 | -0.0473 | 57.413
1 | 0.3136 | 0.00465 | -0.0461 | 67.4409
1.5 | 0.3626 | 0.00473 | -0.0448 | 76.6596
2.5 | 0.4594 | 0.00488 | -0.042 | 94.1393
3 | 0.5072 | 0.00488 | -0.0403 | 103.9344
3.5 | 0.5545 | 0.00507 | -0.0386 | 109.3688
4 | 0.6011 | 0.00528 | -0.0367 | 113.8447
4.5 | 0.6571 | 0.00551 | -0.0369 | 119.2559
5 | 0.7524 | 0.00603 | -0.0467 | 124.7761
5.5 | 0.8157 | 0.00644 | -0.0487 | 126.6615
6 | 0.8683 | 0.00683 | -0.0482 | 127.1303
6.5 | 0.93 | 0.00733 | -0.0498 | 126.8759
7 | 0.9913 | 0.00775 | -0.0514 | 127.9097
8 | 1.1107 | 0.00876 | -0.0539 | 126.7922
8.5 | 1.1682 | 0.00921 | -0.0547 | 126.8404
9 | 1.2123 | 0.00963 | -0.0524 | 125.8879
9.5 | 1.256 | 0.01013 | -0.0502 | 123.9882
10 | 1.3004 | 0.01063 | -0.0481 | 122.333
10.5 | 1.3446 | 0.0111 | -0.046 | 121.1351
11.5 | 1.4125 | 0.01393 | -0.038 | 101.3999

## 117. Re 12M Mach 0.25 (1)
BIGFOIL.COM POLAR EXPORT
DP1.79_8.37_DS
DP1.79/8.37_DS |  |  |  | Cl Max: | 0.897 | at alpha= | 7 | deg
JavaFoil+Calcfoil stall+Eppler ext transition |  |  |  | L/D Max: | 116.886 | at alpha= | 7 | deg
Re: | 12000000 |  |  | Cd Min: | 0.00586 | at alpha= | -1.5 | deg
Mach: | 0.25 |  |  | Cl=0 at alpha= | -1.8167 | deg
|  |  |  | @ Cl=0.1, Cd= | 0.02586
|  |  |  | @ Cl=0.4, Cd= | 0.02586
|  |  |  | @ Cl=0.6, Cd= | 0.02586
alpha (deg) | Cl | Cd | Cm | Cl/Cd
-12 | -0.058 | 0.07159 | -0.018 | -0.816
-11.5 | -0.056 | 0.0689 | -0.017 | -0.806
-11 | -0.053 | 0.06425 | -0.018 | -0.821
-10.5 | -0.05 | 0.06128 | -0.018 | -0.814
-10 | -0.154 | 0.05638 | -0.019 | -2.729
-9.5 | -0.21 | 0.05072 | -0.021 | -4.137
-9 | -0.26 | 0.04261 | -0.024 | -6.096
-8.5 | -0.358 | 0.00866 | -0.035 | -41.37
-8 | -0.394 | 0.00822 | -0.035 | -47.941
-7.5 | -0.418 | 0.00795 | -0.036 | -52.593
-7 | -0.429 | 0.00763 | -0.036 | -56.259
-6.5 | -0.427 | 0.00735 | -0.037 | -58.064
-6 | -0.412 | 0.00714 | -0.037 | -57.687
-5.5 | -0.384 | 0.00691 | -0.038 | -55.515
-5 | -0.346 | 0.00675 | -0.039 | -51.348
-4.5 | -0.302 | 0.00654 | -0.039 | -46.167
-4 | -0.252 | 0.00646 | -0.04 | -39.017
-3.5 | -0.198 | 0.00629 | -0.04 | -31.447
-3 | -0.141 | 0.0063 | -0.041 | -22.345
-2.5 | -0.082 | 0.00632 | -0.042 | -12.997
-2 | -0.022 | 0.00639 | -0.042 | -3.48
-1.5 | 0.038 | 0.00586 | -0.043 | 6.527
-1 | 0.099 | 0.00589 | -0.043 | 16.798
-0.5 | 0.16 | 0.00599 | -0.044 | 26.638
0 | 0.22 | 0.00612 | -0.045 | 36.004
0.5 | 0.281 | 0.00607 | -0.045 | 46.283
1 | 0.341 | 0.00627 | -0.046 | 54.426
1.5 | 0.402 | 0.00638 | -0.046 | 63.023
2 | 0.462 | 0.00645 | -0.047 | 71.65
2.5 | 0.522 | 0.00664 | -0.048 | 78.609
3 | 0.582 | 0.00678 | -0.048 | 85.784
3.5 | 0.641 | 0.0069 | -0.049 | 92.832
4 | 0.697 | 0.00724 | -0.049 | 96.216
4.5 | 0.749 | 0.00784 | -0.05 | 95.586
5 | 0.797 | 0.00828 | -0.051 | 96.252
5.5 | 0.839 | 0.00857 | -0.051 | 97.86
6 | 0.872 | 0.00885 | -0.052 | 98.469
6.5 | 0.892 | 0.00819 | -0.052 | 108.856
7 | 0.897 | 0.00768 | -0.053 | 116.886
7.5 | 0.888 | 0.00807 | -0.053 | 110.034
8 | 0.862 | 0.00846 | -0.054 | 101.906
8.5 | 0.818 | 0.00811 | -0.054 | 100.92
9 | 0.758 | 0.01088 | -0.055 | 69.671
9.5 | 0.683 | 0.01151 | -0.055 | 59.407
10 | 0.596 | 0.01225 | -0.056 | 48.68
10.5 | 0.499 | 0.01314 | -0.056 | 37.972
11 | 0.393 | 0.01443 | -0.057 | 27.23
11.5 | 0.273 | 0.01638 | -0.056 | 16.676
12 | 0.09 | 0.02586 | -0.053 | 3.477

## 118. Re 12M Mach 0.25 (2)
BIGFOIL.COM POLAR EXPORT
DP1.79_8.37_DS
DP1.79/8.37_DS |  |  |  | Cl Max: | 0.9614 | at alpha= | 6.5 | deg
XFOIL ncrit=9 |  |  |  | L/D Max: | 126.994 | at alpha= | 5.5 | deg
Re: | 12000000 |  |  | Cd Min: | 0.00763 | at alpha= | 6.5 | deg
Mach: | 0.25 |  |  | Cl=0 at alpha= | -99 | deg
|  |  |  | @ Cl=0.1, Cd= | 0.00461
|  |  |  | @ Cl=0.4, Cd= | 0.0047625
|  |  |  | @ Cl=0.6, Cd= | 0.00526
alpha (deg) | Cl | Cd | Cm | Cl/Cd
0 | 0.2208 | 0.00461 | -0.0498 | 47.8959
1 | 0.3218 | 0.00467 | -0.0471 | 68.9079
1.5 | 0.3721 | 0.00474 | -0.0457 | 78.5021
2 | 0.4217 | 0.00478 | -0.0442 | 88.2218
2.5 | 0.471 | 0.0049 | -0.0425 | 96.1224
3 | 0.52 | 0.0049 | -0.0406 | 106.1224
3.5 | 0.5684 | 0.0051 | -0.0386 | 111.451
4 | 0.6158 | 0.00534 | -0.0364 | 115.3184
4.5 | 0.6833 | 0.00565 | -0.0388 | 120.9381
5 | 0.7771 | 0.00618 | -0.0473 | 125.7443
5.5 | 0.8407 | 0.00662 | -0.0486 | 126.994
6 | 0.8969 | 0.00707 | -0.0481 | 126.86
6.5 | 0.9614 | 0.00763 | -0.0494 | 126.0026

## 119. Re 12M Mach 0.50 (1)
BIGFOIL.COM POLAR EXPORT
DP1.79_8.37_DS
DP1.79/8.37_DS |  |  |  | Cl Max: | 1.163 | at alpha= | 20 | deg
JavaFoil+Calcfoil stall+Eppler ext transition |  |  |  | L/D Max: | 117.033 | at alpha= | 4.5 | deg
Re: | 12000000 |  |  | Cd Min: | 0.00608 | at alpha= | -1.5 | deg
Mach: | 0.5 |  |  | Cl=0 at alpha= | -1.8162 | deg
|  |  |  | @ Cl=0.1, Cd= | 0.0060884
|  |  |  | @ Cl=0.4, Cd= | 0.0066237
|  |  |  | @ Cl=0.6, Cd= | 0.010993
alpha (deg) | Cl | Cd | Cm | Cl/Cd
-20 | -0.981 | 0.13981 | -0.016 | -7.018
-19.5 | -0.962 | 0.12467 | -0.018 | -7.719
-19 | -0.922 | 0.13607 | -0.016 | -6.779
-18.5 | -0.906 | 0.11781 | -0.018 | -7.691
-18 | -0.898 | 0.09367 | -0.02 | -9.592
-17.5 | -0.843 | 0.12283 | -0.017 | -6.862
-17 | -0.826 | 0.10504 | -0.019 | -7.866
-16.5 | -0.821 | 0.08022 | -0.022 | -10.232
-16 | -0.772 | 0.09883 | -0.019 | -7.812
-15.5 | -0.739 | 0.10035 | -0.018 | -7.367
-15 | -0.728 | 0.07987 | -0.021 | -9.118
-14.5 | -0.733 | 0.05139 | -0.025 | -14.257
-14 | -0.658 | 0.08981 | -0.018 | -7.325
-13.5 | -0.646 | 0.07082 | -0.022 | -9.115
-13 | -0.655 | 0.04006 | -0.028 | -16.36
-12.5 | -0.576 | 0.08056 | -0.018 | -7.147
-12 | -0.558 | 0.06637 | -0.022 | -8.407
-11.5 | -0.577 | 0.03008 | -0.03 | -19.192
-11 | -0.496 | 0.06765 | -0.02 | -7.337
-10.5 | -0.481 | 0.05302 | -0.025 | -9.068
-10 | -0.544 | 0.01041 | -0.037 | -52.24
-9.5 | -0.422 | 0.05093 | -0.024 | -8.288
-9 | -0.479 | 0.00915 | -0.038 | -52.313
-8.5 | -0.444 | 0.00978 | -0.038 | -45.356
-8 | -0.414 | 0.00896 | -0.039 | -46.152
-7.5 | -0.38 | 0.00893 | -0.04 | -42.575
-7 | -0.347 | 0.00823 | -0.041 | -42.152
-6.5 | -0.314 | 0.00804 | -0.041 | -38.986
-6 | -0.28 | 0.0077 | -0.042 | -36.393
-5.5 | -0.247 | 0.00744 | -0.042 | -33.152
-5 | -0.213 | 0.00725 | -0.043 | -29.438
-4.5 | -0.258 | 0.00703 | -0.044 | -36.778
-4 | -0.26 | 0.00682 | -0.044 | -38.188
-3.5 | -0.214 | 0.00661 | -0.045 | -32.319
-3 | -0.155 | 0.00661 | -0.046 | -23.426
-2.5 | -0.091 | 0.00656 | -0.046 | -13.898
-2 | -0.025 | 0.00641 | -0.047 | -3.869
-1.5 | 0.043 | 0.00608 | -0.048 | 7.02
-1 | 0.111 | 0.00609 | -0.048 | 18.16
-0.5 | 0.178 | 0.00621 | -0.049 | 28.74
0 | 0.246 | 0.00633 | -0.05 | 38.932
0.5 | 0.314 | 0.00641 | -0.05 | 48.988
1 | 0.382 | 0.00657 | -0.051 | 58.052
1.5 | 0.449 | 0.00677 | -0.052 | 66.375
2 | 0.516 | 0.00685 | -0.052 | 75.349
2.5 | 0.583 | 0.00711 | -0.053 | 82.017
3 | 0.65 | 0.00739 | -0.054 | 87.961
3.5 | 0.714 | 0.00757 | -0.054 | 94.288
4 | 0.773 | 0.00811 | -0.055 | 95.333
4.5 | 0.822 | 0.00702 | -0.056 | 117.033
5 | 0.854 | 0.00731 | -0.056 | 116.842
5.5 | 0.85 | 0.00772 | -0.057 | 110.04
6 | 0.52 | 0.00737 | -0.058 | 70.608
6.5 | 0.553 | 0.01006 | -0.058 | 54.975
7 | 0.586 | 0.01073 | -0.059 | 54.593
7.5 | 0.618 | 0.01133 | -0.059 | 54.505
8 | 0.65 | 0.01208 | -0.06 | 53.782
8.5 | 0.681 | 0.01293 | -0.061 | 52.677
9 | 0.713 | 0.01356 | -0.061 | 52.531
9.5 | 0.745 | 0.01386 | -0.062 | 53.742
10 | 0.769 | 0.01632 | -0.062 | 47.11
10.5 | 0.806 | 0.01564 | -0.063 | 51.511
11 | 0.713 | 0.0573 | -0.046 | 12.439
11.5 | 0.861 | 0.01822 | -0.063 | 47.267
12 | 0.749 | 0.07487 | -0.041 | 10.006
12.5 | 0.917 | 0.02009 | -0.064 | 45.652
13 | 0.814 | 0.07398 | -0.046 | 11.004
13.5 | 0.971 | 0.02282 | -0.064 | 42.537
14 | 0.888 | 0.06811 | -0.052 | 13.035
14.5 | 1.025 | 0.02545 | -0.065 | 40.264
15 | 0.95 | 0.06908 | -0.054 | 13.751
15.5 | 0.933 | 0.10517 | -0.044 | 8.871
16 | 1.038 | 0.05617 | -0.059 | 18.473
16.5 | 0.987 | 0.11104 | -0.045 | 8.888
17 | 1.038 | 0.09619 | -0.052 | 10.794
17.5 | 1.041 | 0.12217 | -0.047 | 8.52
18 | 1.074 | 0.12106 | -0.049 | 8.871
18.5 | 1.09 | 0.13936 | -0.047 | 7.821
19 | 1.112 | 0.15395 | -0.046 | 7.223
19.5 | 1.141 | 0.1539 | -0.048 | 7.413
20 | 1.163 | 0.1707 | -0.047 | 6.814

## 120. Re 12M Mach 0.50 (2)
BIGFOIL.COM POLAR EXPORT
DP1.79_8.37_DS
DP1.79/8.37_DS |  |  |  | Cl Max: | 1.102 | at alpha= | 7 | deg
XFOIL ncrit=9 |  |  |  | L/D Max: | 129.079 | at alpha= | 5 | deg
Re: | 12000000 |  |  | Cd Min: | 0.22923 | at alpha= | -20 | deg
Mach: | 0.5 |  |  | Cl=0 at alpha= | -2.1911 | deg
|  |  |  | @ Cl=0.1, Cd= | 0.0046536
|  |  |  | @ Cl=0.4, Cd= | 0.0048378
|  |  |  | @ Cl=0.6, Cd= | 0.0051901
alpha (deg) | Cl | Cd | Cm | Cl/Cd
-20 | -0.5644 | 0.22923 | 0.0338 | -2.4622
-19.5 | -0.5471 | 0.22096 | 0.0284 | -2.476
-19 | -0.5293 | 0.21288 | 0.023 | -2.4864
-18.5 | -0.5113 | 0.20512 | 0.0176 | -2.4927
-18 | -0.4934 | 0.1973 | 0.0121 | -2.5008
-17.5 | -0.4762 | 0.18939 | 0.0064 | -2.5144
-17 | -0.4583 | 0.18154 | 0.0008 | -2.5245
-16.5 | -0.4404 | 0.17399 | -0.0049 | -2.5312
-16 | -0.4221 | 0.1668 | -0.0105 | -2.5306
-15.5 | -0.402 | 0.16078 | -0.016 | -2.5003
-15 | -0.3815 | 0.15454 | -0.0215 | -2.4686
-14.5 | -0.3617 | 0.14797 | -0.0275 | -2.4444
-14 | -0.34 | 0.14123 | -0.0349 | -2.4074
-13.5 | -0.3232 | 0.13596 | -0.0421 | -2.3772
-13 | -0.3099 | 0.12945 | -0.0461 | -2.394
-11.5 | -0.2785 | 0.10656 | -0.0577 | -2.6136
-11 | -0.2693 | 0.09857 | -0.0614 | -2.7321
-10.5 | -0.3887 | 0.1088 | -0.0483 | -3.5726
-10 | -0.3797 | 0.09929 | -0.0534 | -3.8242
-9.5 | -0.3665 | 0.09072 | -0.0589 | -4.0399
-9 | -0.3568 | 0.08052 | -0.0665 | -4.4312
-8.5 | -0.3538 | 0.07056 | -0.0735 | -5.0142
-8 | -0.3361 | 0.06031 | -0.0856 | -5.5729
-7.5 | -0.3158 | 0.04541 | -0.1116 | -6.9544
-7 | -0.336 | 0.03829 | -0.1088 | -8.7751
-6.5 | -0.345 | 0.03107 | -0.1043 | -11.104
-6 | -0.3474 | 0.02348 | -0.0977 | -14.7956
-5.5 | -0.3303 | 0.01738 | -0.0908 | -19.0046
-5 | -0.3134 | 0.01068 | -0.0821 | -29.3446
-4.5 | -0.2727 | 0.00699 | -0.0757 | -39.0129
-4 | -0.2216 | 0.00544 | -0.0707 | -40.7353
-3.5 | -0.1618 | 0.00501 | -0.0679 | -32.2954
-2.5 | -0.0375 | 0.00482 | -0.0646 | -7.7801
-2 | 0.0232 | 0.00476 | -0.0631 | 4.8739
-1.5 | 0.0813 | 0.00467 | -0.0614 | 17.409
-1 | 0.1385 | 0.00462 | -0.0596 | 29.9784
-0.5 | 0.1926 | 0.00454 | -0.0573 | 42.4229
0 | 0.2468 | 0.00465 | -0.0551 | 53.0753
0.5 | 0.301 | 0.00471 | -0.053 | 63.9066
1 | 0.3565 | 0.00475 | -0.051 | 75.0526
1.5 | 0.411 | 0.00486 | -0.0488 | 84.5679
2 | 0.4654 | 0.00493 | -0.0464 | 94.4016
2.5 | 0.5194 | 0.005 | -0.0438 | 103.88
3 | 0.5721 | 0.00508 | -0.0407 | 112.6181
3.5 | 0.6253 | 0.00529 | -0.0375 | 118.2042
4 | 0.6753 | 0.00556 | -0.0333 | 121.4568
4.5 | 0.7973 | 0.00623 | -0.0449 | 127.9775
5 | 0.8829 | 0.00684 | -0.0476 | 129.0789
5.5 | 0.9495 | 0.00737 | -0.0455 | 128.8331
6 | 1.0254 | 0.00846 | -0.0446 | 121.2057
6.5 | 1.0849 | 0.01151 | -0.0401 | 94.2572
7 | 1.102 | 0.01651 | -0.0288 | 66.7474
7.5 | 1.0918 | 0.02202 | -0.015 | 49.5822
8.5 | 1.0202 | 0.03446 | 0.01 | 29.6053
9 | 0.9796 | 0.04238 | 0.0148 | 23.1147
9.5 | 0.9421 | 0.05262 | 0.012 | 17.9038
10 | 0.9129 | 0.06677 | 0.0008 | 13.6723
10.5 | 0.8924 | 0.08365 | -0.0101 | 10.6683
11 | 0.8728 | 0.09696 | -0.0174 | 9.0017
11.5 | 0.8561 | 0.10964 | -0.0238 | 7.8083
12 | 0.8431 | 0.12212 | -0.0299 | 6.9039

## 121. Re 14M Mach 0.00 (1)
BIGFOIL.COM POLAR EXPORT
DP1.79_8.37_DS
DP1.79/8.37_DS |  |  |  | Cl Max: | 0.924 | at alpha= | 8 | deg
JavaFoil+Calcfoil stall+Eppler ext transition |  |  |  | L/D Max: | 117.66 | at alpha= | 8 | deg
Re: | 14000000 |  |  | Cd Min: | 0.00592 | at alpha= | -1.5 | deg
Mach: | 0 |  |  | Cl=0 at alpha= | -1.8136 | deg
|  |  |  | @ Cl=0.1, Cd= | 0.00596
|  |  |  | @ Cl=0.4, Cd= | 0.0063086
|  |  |  | @ Cl=0.6, Cd= | 0.0067384
alpha (deg) | Cl | Cd | Cm | Cl/Cd
-13.5 | -0.265 | 0.08216 | -0.016 | -3.224
-13 | -0.282 | 0.0767 | -0.017 | -3.678
-12.5 | -0.299 | 0.07258 | -0.017 | -4.123
-12 | -0.318 | 0.06691 | -0.018 | -4.748
-11.5 | -0.338 | 0.05917 | -0.02 | -5.712
-11 | -0.36 | 0.04975 | -0.022 | -7.24
-10.5 | -0.389 | 0.03562 | -0.025 | -10.91
-10 | -0.465 | 0.00838 | -0.032 | -55.481
-9.5 | -0.48 | 0.00874 | -0.032 | -54.936
-9 | -0.49 | 0.00838 | -0.033 | -58.477
-8.5 | -0.495 | 0.00803 | -0.033 | -61.669
-8 | -0.495 | 0.00777 | -0.034 | -63.693
-7.5 | -0.487 | 0.00751 | -0.035 | -64.912
-7 | -0.473 | 0.00729 | -0.035 | -64.87
-6.5 | -0.451 | 0.00704 | -0.036 | -64.137
-6 | -0.423 | 0.00689 | -0.036 | -61.312
-5.5 | -0.386 | 0.00671 | -0.037 | -57.488
-5 | -0.344 | 0.00658 | -0.037 | -52.262
-4.5 | -0.297 | 0.00642 | -0.038 | -46.287
-4 | -0.246 | 0.00643 | -0.038 | -38.336
-3.5 | -0.193 | 0.00629 | -0.039 | -30.629
-3 | -0.137 | 0.00626 | -0.04 | -21.851
-2.5 | -0.08 | 0.00631 | -0.04 | -12.625
-2 | -0.022 | 0.00618 | -0.041 | -3.491
-1.5 | 0.037 | 0.00592 | -0.041 | 6.254
-1 | 0.096 | 0.00596 | -0.042 | 16.077
-0.5 | 0.155 | 0.00596 | -0.043 | 25.945
0 | 0.213 | 0.00599 | -0.043 | 35.643
0.5 | 0.272 | 0.00604 | -0.044 | 45.051
1 | 0.331 | 0.00618 | -0.044 | 53.544
1.5 | 0.389 | 0.00629 | -0.045 | 61.875
2 | 0.448 | 0.00639 | -0.045 | 70.074
2.5 | 0.506 | 0.00655 | -0.046 | 77.276
3 | 0.564 | 0.00665 | -0.047 | 84.724
3.5 | 0.621 | 0.00679 | -0.047 | 91.452
4 | 0.675 | 0.00715 | -0.048 | 94.477
4.5 | 0.727 | 0.00741 | -0.048 | 98.173
5 | 0.776 | 0.00797 | -0.049 | 97.337
5.5 | 0.82 | 0.00815 | -0.049 | 100.586
6 | 0.858 | 0.00841 | -0.05 | 102.01
6.5 | 0.888 | 0.00883 | -0.051 | 100.651
7 | 0.91 | 0.0091 | -0.051 | 100.016
7.5 | 0.922 | 0.00838 | -0.052 | 110.042
8 | 0.924 | 0.00785 | -0.052 | 117.66
8.5 | 0.918 | 0.00822 | -0.053 | 111.702
9 | 0.903 | 0.00855 | -0.053 | 105.528
9.5 | 0.88 | 0.00814 | -0.054 | 108.021
10 | 0.85 | 0.01088 | -0.054 | 78.145
10.5 | 0.815 | 0.01153 | -0.055 | 70.655
11 | 0.776 | 0.01212 | -0.055 | 64.015
11.5 | 0.734 | 0.01294 | -0.056 | 56.712
12 | 0.691 | 0.01386 | -0.056 | 49.807
12.5 | 0.646 | 0.01493 | -0.056 | 43.29
13 | 0.6 | 0.01661 | -0.056 | 36.127

## 122. Re 14M Mach 0.00 (2)
BIGFOIL.COM POLAR EXPORT
DP1.79_8.37_DS
DP1.79/8.37_DS |  |  |  | Cl Max: | 1.6039 | at alpha= | 14.5 | deg
XFOIL ncrit=9 |  |  |  | L/D Max: | 132.513 | at alpha= | 7.5 | deg
Re: | 14000000 |  |  | Cd Min: | 0.23386 | at alpha= | 19.5 | deg
Mach: | 0 |  |  | Cl=0 at alpha= | -2.1291 | deg
|  |  |  | @ Cl=0.1, Cd= | 0.0047216
|  |  |  | @ Cl=0.4, Cd= | 0.0048104
|  |  |  | @ Cl=0.6, Cd= | 0.0052499
alpha (deg) | Cl | Cd | Cm | Cl/Cd
-17 | -1.2708 | 0.03677 | -0.0807 | -34.5608
-16.5 | -1.2867 | 0.03125 | -0.0809 | -41.1744
-16 | -1.308 | 0.02581 | -0.0774 | -50.678
-15.5 | -1.2882 | 0.02202 | -0.0761 | -58.5014
-15 | -1.2452 | 0.01975 | -0.077 | -63.0481
-14.5 | -1.2067 | 0.01739 | -0.0766 | -69.3905
-14 | -1.1763 | 0.01597 | -0.0732 | -73.6569
-13.5 | -1.1404 | 0.01459 | -0.0706 | -78.1631
-13 | -1.1018 | 0.01338 | -0.0683 | -82.3468
-12.5 | -1.0598 | 0.01238 | -0.0665 | -85.6058
-12 | -1.015 | 0.01148 | -0.065 | -88.4146
-11.5 | -0.972 | 0.01033 | -0.0633 | -94.0949
-11 | -0.924 | 0.0097 | -0.0622 | -95.2577
-10.5 | -0.8731 | 0.00933 | -0.0617 | -93.5798
-10 | -0.8218 | 0.0089 | -0.0612 | -92.3371
-9.5 | -0.771 | 0.00838 | -0.0606 | -92.0048
-9 | -0.719 | 0.00802 | -0.0602 | -89.6509
-8.5 | -0.6642 | 0.008 | -0.0603 | -83.025
-8 | -0.6116 | 0.00762 | -0.06 | -80.2625
-7.5 | -0.5557 | 0.00761 | -0.0603 | -73.0223
-7 | -0.5053 | 0.007 | -0.0594 | -72.1857
-6.5 | -0.4484 | 0.00713 | -0.06 | -62.8892
-6 | -0.4017 | 0.00607 | -0.0582 | -66.1779
-4 | -0.1957 | 0.00484 | -0.0549 | -40.4339
-3.5 | -0.1429 | 0.0048 | -0.0544 | -29.7708
-2.5 | -0.0382 | 0.00475 | -0.0531 | -8.0421
-2 | 0.0133 | 0.00474 | -0.0523 | 2.8059
-1.5 | 0.0638 | 0.0047 | -0.0514 | 13.5745
-1 | 0.114 | 0.00473 | -0.0504 | 24.1015
-0.5 | 0.1624 | 0.00468 | -0.049 | 34.7009
0 | 0.2127 | 0.0047 | -0.0481 | 45.2553
0.5 | 0.2629 | 0.00467 | -0.0471 | 56.2955
1 | 0.3129 | 0.00474 | -0.0461 | 66.0127
2 | 0.4118 | 0.00482 | -0.0438 | 85.4357
2.5 | 0.4605 | 0.00494 | -0.0425 | 93.2186
3 | 0.5091 | 0.00494 | -0.0412 | 103.0567
3.5 | 0.5559 | 0.00511 | -0.0395 | 108.7867
4 | 0.6032 | 0.00526 | -0.0378 | 114.6768
4.5 | 0.6495 | 0.0055 | -0.0359 | 118.0909
5 | 0.7223 | 0.00577 | -0.0403 | 125.182
5.5 | 0.8067 | 0.00622 | -0.0476 | 129.6945
6 | 0.8641 | 0.0066 | -0.0483 | 130.9242
7 | 0.9792 | 0.00741 | -0.05 | 132.1457
7.5 | 1.0389 | 0.00784 | -0.0515 | 132.5128
8 | 1.0977 | 0.0083 | -0.0527 | 132.253
8.5 | 1.1559 | 0.00873 | -0.0539 | 132.4055
9 | 1.2127 | 0.00917 | -0.0548 | 132.2465
9.5 | 1.2554 | 0.00963 | -0.0525 | 130.3634
10 | 1.2994 | 0.0101 | -0.0505 | 128.6535
10.5 | 1.3437 | 0.01055 | -0.0487 | 127.3649
11 | 1.3852 | 0.01114 | -0.0463 | 124.3447
12 | 1.4598 | 0.01324 | -0.0402 | 110.2568
12.5 | 1.498 | 0.01429 | -0.0376 | 104.8286
13 | 1.5346 | 0.01542 | -0.0348 | 99.5201
13.5 | 1.5625 | 0.01719 | -0.0307 | 90.8959
14 | 1.5958 | 0.01822 | -0.0275 | 87.5851
14.5 | 1.6039 | 0.02033 | -0.0201 | 78.8933
15 | 1.5921 | 0.02386 | -0.0108 | 66.7267
16 | 1.5805 | 0.03074 | 0.0019 | 51.4151
18 | 0.8901 | 0.21208 | -0.072 | 4.197
18.5 | 0.8969 | 0.2229 | -0.077 | 4.0238
19 | 0.9112 | 0.22919 | -0.0809 | 3.9757
19.5 | 0.9278 | 0.23386 | -0.0844 | 3.9673

## 123. Re 14M Mach 0.10 (1)
BIGFOIL.COM POLAR EXPORT
DP1.79_8.37_DS
DP1.79/8.37_DS |  |  |  | Cl Max: | 0.919 | at alpha= | 7.5 | deg
JavaFoil+Calcfoil stall+Eppler ext transition |  |  |  | L/D Max: | 115.906 | at alpha= | 8 | deg
Re: | 14000000 |  |  | Cd Min: | 0.00592 | at alpha= | -1.5 | deg
Mach: | 0.1 |  |  | Cl=0 at alpha= | -1.8136 | deg
|  |  |  | @ Cl=0.1, Cd= | 0.0059614
|  |  |  | @ Cl=0.4, Cd= | 0.0063129
|  |  |  | @ Cl=0.6, Cd= | 0.01556
alpha (deg) | Cl | Cd | Cm | Cl/Cd
-13 | -0.245 | 0.07842 | -0.017 | -3.12
-12.5 | -0.264 | 0.07399 | -0.017 | -3.565
-12 | -0.285 | 0.06761 | -0.018 | -4.209
-11.5 | -0.306 | 0.06196 | -0.019 | -4.934
-11 | -0.326 | 0.05725 | -0.02 | -5.7
-10.5 | -0.351 | 0.04707 | -0.023 | -7.467
-10 | -0.429 | 0.0104 | -0.031 | -41.298
-9.5 | -0.458 | 0.00886 | -0.033 | -51.703
-9 | -0.472 | 0.00846 | -0.033 | -55.834
-8.5 | -0.482 | 0.0081 | -0.034 | -59.467
-8 | -0.484 | 0.00783 | -0.034 | -61.849
-7.5 | -0.48 | 0.00757 | -0.035 | -63.479
-7 | -0.469 | 0.00734 | -0.035 | -63.806
-6.5 | -0.449 | 0.00709 | -0.036 | -63.358
-6 | -0.422 | 0.00693 | -0.036 | -60.889
-5.5 | -0.386 | 0.00673 | -0.037 | -57.383
-5 | -0.344 | 0.00664 | -0.038 | -51.89
-4.5 | -0.298 | 0.00642 | -0.038 | -46.388
-4 | -0.247 | 0.00644 | -0.039 | -38.418
-3.5 | -0.193 | 0.00634 | -0.039 | -30.502
-3 | -0.137 | 0.00626 | -0.04 | -21.952
-2.5 | -0.08 | 0.0063 | -0.04 | -12.687
-2 | -0.022 | 0.00618 | -0.041 | -3.506
-1.5 | 0.037 | 0.00592 | -0.042 | 6.289
-1 | 0.096 | 0.00596 | -0.042 | 16.164
-0.5 | 0.155 | 0.00598 | -0.043 | 25.975
0 | 0.214 | 0.00601 | -0.043 | 35.656
0.5 | 0.273 | 0.00604 | -0.044 | 45.247
1 | 0.332 | 0.00617 | -0.044 | 53.836
1.5 | 0.391 | 0.00629 | -0.045 | 62.194
2 | 0.45 | 0.00644 | -0.046 | 69.808
2.5 | 0.508 | 0.00654 | -0.046 | 77.694
3 | 0.567 | 0.00672 | -0.047 | 84.347
3.5 | 0.624 | 0.00685 | -0.047 | 91.002
4 | 0.679 | 0.00722 | -0.048 | 93.943
4.5 | 0.731 | 0.00757 | -0.049 | 96.593
5 | 0.779 | 0.00799 | -0.049 | 97.505
5.5 | 0.823 | 0.00817 | -0.05 | 100.792
6 | 0.861 | 0.00843 | -0.05 | 102.07
6.5 | 0.89 | 0.00886 | -0.051 | 100.359
7 | 0.91 | 0.00923 | -0.051 | 98.499
7.5 | 0.919 | 0.00844 | -0.052 | 108.868
8 | 0.918 | 0.00792 | -0.052 | 115.906
8.5 | 0.908 | 0.00828 | -0.053 | 109.569
9 | 0.888 | 0.00864 | -0.054 | 102.722
9.5 | 0.86 | 0.00823 | -0.054 | 104.447
10 | 0.824 | 0.01108 | -0.055 | 74.446
10.5 | 0.784 | 0.01171 | -0.055 | 66.94
11 | 0.739 | 0.01239 | -0.055 | 59.616
11.5 | 0.691 | 0.01323 | -0.056 | 52.285
12 | 0.643 | 0.01426 | -0.056 | 45.062
12.5 | 0.593 | 0.01556 | -0.056 | 38.115

## 124. Re 14M Mach 0.10 (2)
BIGFOIL.COM POLAR EXPORT
DP1.79_8.37_DS
DP1.79/8.37_DS |  |  |  | Cl Max: | 1.5453 | at alpha= | 14 | deg
XFOIL ncrit=9 |  |  |  | L/D Max: | 132.2 | at alpha= | 7.5 | deg
Re: | 14000000 |  |  | Cd Min: | 0.02622 | at alpha= | 14.5 | deg
Mach: | 0.1 |  |  | Cl=0 at alpha= | -2.1306 | deg
|  |  |  | @ Cl=0.1, Cd= | 0.0047213
|  |  |  | @ Cl=0.4, Cd= | 0.0048173
|  |  |  | @ Cl=0.6, Cd= | 0.0052495
alpha (deg) | Cl | Cd | Cm | Cl/Cd
-14 | -1.1214 | 0.02335 | -0.0833 | -48.0257
-13.5 | -1.1077 | 0.0188 | -0.0799 | -58.9202
-13 | -1.0864 | 0.01618 | -0.0752 | -67.1446
-12.5 | -1.0536 | 0.01436 | -0.0717 | -73.3705
-12 | -1.0136 | 0.01296 | -0.0693 | -78.2099
-11.5 | -0.9793 | 0.01078 | -0.0658 | -90.8442
-11 | -0.9314 | 0.01003 | -0.0644 | -92.8614
-10.5 | -0.8804 | 0.00956 | -0.0636 | -92.0921
-10 | -0.8284 | 0.0091 | -0.0629 | -91.033
-9.5 | -0.7771 | 0.00855 | -0.0621 | -90.8889
-9 | -0.7244 | 0.00816 | -0.0615 | -88.7745
-8.5 | -0.669 | 0.00813 | -0.0615 | -82.2878
-8 | -0.6157 | 0.00774 | -0.0611 | -79.5478
-7.5 | -0.5593 | 0.00773 | -0.0613 | -72.3545
-7 | -0.5084 | 0.0071 | -0.0603 | -71.6056
-6.5 | -0.4511 | 0.00719 | -0.0607 | -62.7399
-6 | -0.4038 | 0.00615 | -0.0589 | -65.6585
-4 | -0.1967 | 0.00484 | -0.0553 | -40.6405
-3.5 | -0.1436 | 0.0048 | -0.0548 | -29.9167
-2.5 | -0.0382 | 0.00475 | -0.0535 | -8.0421
-2 | 0.0135 | 0.00474 | -0.0527 | 2.8481
-1.5 | 0.0642 | 0.0047 | -0.0517 | 13.6596
-1 | 0.1147 | 0.00473 | -0.0506 | 24.2495
-0.5 | 0.1633 | 0.00468 | -0.0493 | 34.8932
0 | 0.2138 | 0.0047 | -0.0483 | 45.4894
0.5 | 0.2642 | 0.00467 | -0.0473 | 56.5739
1 | 0.3144 | 0.00474 | -0.0463 | 66.3291
1.5 | 0.3638 | 0.00481 | -0.0451 | 75.6341
2 | 0.4137 | 0.00482 | -0.044 | 85.8299
2.5 | 0.4627 | 0.00495 | -0.0427 | 93.4747
3 | 0.5114 | 0.00495 | -0.0413 | 103.3131
3.5 | 0.5586 | 0.00511 | -0.0395 | 109.3151
4 | 0.6061 | 0.00527 | -0.0378 | 115.0095
4.5 | 0.6524 | 0.00552 | -0.0358 | 118.1884
5 | 0.728 | 0.00581 | -0.0408 | 125.3012
5.5 | 0.8116 | 0.00625 | -0.0477 | 129.856
6 | 0.8689 | 0.00664 | -0.0482 | 130.8584
6.5 | 0.9235 | 0.00709 | -0.0482 | 130.2539
7 | 0.9854 | 0.00746 | -0.0499 | 132.0912
7.5 | 1.0457 | 0.00791 | -0.0513 | 132.1997
8 | 1.105 | 0.00838 | -0.0525 | 131.8616
8.5 | 1.1638 | 0.00882 | -0.0536 | 131.9501
9 | 1.2197 | 0.00927 | -0.054 | 131.575
9.5 | 1.2629 | 0.00975 | -0.0516 | 129.5282
10 | 1.3073 | 0.01024 | -0.0495 | 127.666
10.5 | 1.3513 | 0.01076 | -0.0473 | 125.5855
11 | 1.3859 | 0.01196 | -0.0433 | 115.8779
11.5 | 1.4252 | 0.01291 | -0.0403 | 110.395
12 | 1.4619 | 0.01421 | -0.0371 | 102.8783
12.5 | 1.4953 | 0.01574 | -0.0334 | 95
13 | 1.5244 | 0.01752 | -0.0292 | 87.0091
13.5 | 1.5201 | 0.02112 | -0.0195 | 71.9744
14 | 1.5453 | 0.02223 | -0.0151 | 69.5142
14.5 | 1.5284 | 0.02622 | -0.0056 | 58.2914

## 125. Re 14M Mach 0.25 (1)
BIGFOIL.COM POLAR EXPORT
DP1.79_8.37_DS
DP1.79/8.37_DS |  |  |  | Cl Max: | 0.898 | at alpha= | 7 | deg
JavaFoil+Calcfoil stall+Eppler ext transition |  |  |  | L/D Max: | 111.954 | at alpha= | 7.5 | deg
Re: | 14000000 |  |  | Cd Min: | 0.00596 | at alpha= | -1.5 | deg
Mach: | 0.25 |  |  | Cl=0 at alpha= | -1.8167 | deg
|  |  |  | @ Cl=0.1, Cd= | 0.02154
|  |  |  | @ Cl=0.4, Cd= | 0.02154
|  |  |  | @ Cl=0.6, Cd= | 0.02154
alpha (deg) | Cl | Cd | Cm | Cl/Cd
-12 | -0.059 | 0.07036 | -0.018 | -0.832
-11.5 | -0.056 | 0.0683 | -0.018 | -0.814
-11 | -0.053 | 0.06303 | -0.019 | -0.839
-10.5 | -0.05 | 0.0602 | -0.019 | -0.83
-10 | -0.155 | 0.0546 | -0.02 | -2.83
-9.5 | -0.211 | 0.04868 | -0.022 | -4.333
-9 | -0.262 | 0.03962 | -0.025 | -6.616
-8.5 | -0.358 | 0.00845 | -0.035 | -42.379
-8 | -0.394 | 0.00811 | -0.035 | -48.607
-7.5 | -0.418 | 0.0078 | -0.036 | -53.59
-7 | -0.429 | 0.00757 | -0.036 | -56.721
-6.5 | -0.427 | 0.00724 | -0.037 | -58.937
-6 | -0.412 | 0.00703 | -0.037 | -58.525
-5.5 | -0.384 | 0.00685 | -0.038 | -56.003
-5 | -0.346 | 0.00664 | -0.039 | -52.144
-4.5 | -0.302 | 0.00652 | -0.039 | -46.315
-4 | -0.252 | 0.0065 | -0.04 | -38.815
-3.5 | -0.198 | 0.00637 | -0.04 | -31.06
-3 | -0.141 | 0.0063 | -0.041 | -22.35
-2.5 | -0.082 | 0.00636 | -0.042 | -12.918
-2 | -0.022 | 0.00626 | -0.042 | -3.555
-1.5 | 0.038 | 0.00596 | -0.043 | 6.415
-1 | 0.099 | 0.00601 | -0.043 | 16.457
-0.5 | 0.16 | 0.00602 | -0.044 | 26.507
0 | 0.22 | 0.00605 | -0.045 | 36.411
0.5 | 0.281 | 0.00623 | -0.045 | 45.074
1 | 0.341 | 0.00622 | -0.046 | 54.934
1.5 | 0.402 | 0.00633 | -0.046 | 63.477
2 | 0.462 | 0.0065 | -0.047 | 71.068
2.5 | 0.522 | 0.00661 | -0.048 | 78.982
3 | 0.582 | 0.00679 | -0.048 | 85.747
3.5 | 0.641 | 0.00694 | -0.049 | 92.271
4 | 0.697 | 0.00733 | -0.049 | 95.023
4.5 | 0.749 | 0.00778 | -0.05 | 96.341
5 | 0.797 | 0.00825 | -0.051 | 96.605
5.5 | 0.839 | 0.00845 | -0.051 | 99.247
6 | 0.872 | 0.00873 | -0.052 | 99.892
6.5 | 0.892 | 0.00921 | -0.052 | 96.919
7 | 0.898 | 0.0084 | -0.053 | 106.844
7.5 | 0.888 | 0.00793 | -0.053 | 111.954
8 | 0.862 | 0.00827 | -0.054 | 104.274
8.5 | 0.819 | 0.00793 | -0.054 | 103.228
9 | 0.759 | 0.01067 | -0.055 | 71.096
9.5 | 0.684 | 0.01126 | -0.055 | 60.75
10 | 0.597 | 0.01195 | -0.056 | 49.912
10.5 | 0.5 | 0.01277 | -0.056 | 39.119
11 | 0.394 | 0.01394 | -0.057 | 28.24
11.5 | 0.274 | 0.01569 | -0.057 | 17.477
12 | 0.092 | 0.02154 | -0.055 | 4.259

## 126. Re 14M Mach 0.25 (2)
BIGFOIL.COM POLAR EXPORT
DP1.79_8.37_DS
DP1.79/8.37_DS |  |  |  | Cl Max: | 1.3819 | at alpha= | 11.5 | deg
XFOIL ncrit=9 |  |  |  | L/D Max: | 131.261 | at alpha= | 7 | deg
Re: | 14000000 |  |  | Cd Min: | 0.16631 | at alpha= | 16.5 | deg
Mach: | 0.25 |  |  | Cl=0 at alpha= | -2.1387 | deg
|  |  |  | @ Cl=0.1, Cd= | 0.0046936
|  |  |  | @ Cl=0.4, Cd= | 0.0048357
|  |  |  | @ Cl=0.6, Cd= | 0.0052406
alpha (deg) | Cl | Cd | Cm | Cl/Cd
-14 | -0.5112 | 0.15853 | -0.0129 | -3.2246
-13.5 | -0.4965 | 0.15104 | -0.0166 | -3.2872
-13 | -0.4803 | 0.1435 | -0.0204 | -3.347
-12.5 | -0.466 | 0.13567 | -0.0244 | -3.4348
-12 | -0.4535 | 0.12755 | -0.0285 | -3.5555
-11.5 | -0.4402 | 0.1194 | -0.0327 | -3.6868
-11 | -0.6237 | 0.06587 | -0.0634 | -9.4687
-10 | -0.6702 | 0.03101 | -0.0938 | -21.6124
-9.5 | -0.6266 | 0.03093 | -0.0917 | -20.2586
-9 | -0.7452 | 0.01027 | -0.0712 | -72.5609
-8.5 | -0.6879 | 0.00989 | -0.0698 | -69.5551
-8 | -0.6339 | 0.0091 | -0.0682 | -69.6593
-7.5 | -0.5758 | 0.00881 | -0.0674 | -65.3575
-7 | -0.5235 | 0.00791 | -0.0657 | -66.182
-6.5 | -0.4634 | 0.00797 | -0.0656 | -58.143
-6 | -0.4144 | 0.00674 | -0.0633 | -61.4837
-5.5 | -0.3547 | 0.00685 | -0.0633 | -51.781
-4 | -0.2024 | 0.00487 | -0.0577 | -41.5606
-3.5 | -0.1476 | 0.00481 | -0.0569 | -30.6861
-3 | -0.0924 | 0.00479 | -0.0563 | -19.2902
-2.5 | -0.0388 | 0.00475 | -0.0554 | -8.1684
-2 | 0.0149 | 0.00473 | -0.0545 | 3.1501
-1.5 | 0.0667 | 0.00471 | -0.0533 | 14.1614
-0.5 | 0.1683 | 0.00466 | -0.0507 | 36.1159
0 | 0.2199 | 0.00469 | -0.0496 | 46.887
0.5 | 0.2714 | 0.00468 | -0.0485 | 57.9915
1 | 0.3228 | 0.00475 | -0.0473 | 67.9579
1.5 | 0.3734 | 0.00482 | -0.046 | 77.4689
2 | 0.4244 | 0.00485 | -0.0447 | 87.5052
2.5 | 0.4746 | 0.00497 | -0.0432 | 95.493
3 | 0.5244 | 0.00497 | -0.0416 | 105.5131
3.5 | 0.5729 | 0.00514 | -0.0396 | 111.4591
4 | 0.6214 | 0.00532 | -0.0376 | 116.8045
4.5 | 0.668 | 0.00559 | -0.0351 | 119.4991
5 | 0.7581 | 0.00596 | -0.0428 | 127.198
5.5 | 0.8382 | 0.00643 | -0.0479 | 130.3577
6 | 0.895 | 0.00688 | -0.0475 | 130.0872
6.5 | 0.9551 | 0.00734 | -0.0478 | 130.1226
7 | 1.0199 | 0.00777 | -0.0492 | 131.2613
7.5 | 1.083 | 0.00831 | -0.0501 | 130.3249
8 | 1.1457 | 0.00888 | -0.0508 | 129.0203
8.5 | 1.2077 | 0.00942 | -0.0512 | 128.2059
9 | 1.2562 | 0.00999 | -0.0487 | 125.7457
9.5 | 1.3014 | 0.0107 | -0.0453 | 121.6262
10 | 1.3409 | 0.0119 | -0.0408 | 112.6807
10.5 | 1.361 | 0.01469 | -0.0329 | 92.6481
11 | 1.3773 | 0.01818 | -0.0252 | 75.7591
11.5 | 1.3819 | 0.02238 | -0.0165 | 61.7471
12 | 1.3435 | 0.02792 | -0.0027 | 48.1196
12.5 | 1.3223 | 0.03269 | 0.0058 | 40.4497
13 | 1.283 | 0.03977 | 0.0119 | 32.2605
13.5 | 1.2156 | 0.05242 | 0.0111 | 23.1896
14 | 1.2071 | 0.06106 | 0.0065 | 19.7691
14.5 | 1.1701 | 0.07898 | -0.0067 | 14.8151
15 | 1.1007 | 0.10411 | -0.0196 | 10.5725
15.5 | 1.0383 | 0.12517 | -0.03 | 8.2951
16 | 0.9917 | 0.14443 | -0.0398 | 6.8663
16.5 | 0.945 | 0.16631 | -0.0511 | 5.6822

## 127. Re 14M Mach 0.50 (1)
BIGFOIL.COM POLAR EXPORT
DP1.79_8.37_DS
DP1.79/8.37_DS |  |  |  | Cl Max: | 1.162 | at alpha= | 20 | deg
JavaFoil+Calcfoil stall+Eppler ext transition |  |  |  | L/D Max: | 117.584 | at alpha= | 5 | deg
Re: | 14000000 |  |  | Cd Min: | 0.00622 | at alpha= | -1.5 | deg
Mach: | 0.5 |  |  | Cl=0 at alpha= | -1.8162 | deg
|  |  |  | @ Cl=0.1, Cd= | 0.00622
|  |  |  | @ Cl=0.4, Cd= | 0.0066657
|  |  |  | @ Cl=0.6, Cd= | 0.010764
alpha (deg) | Cl | Cd | Cm | Cl/Cd
-20 | -0.977 | 0.15094 | -0.016 | -6.472
-19.5 | -0.954 | 0.1386 | -0.017 | -6.882
-19 | -0.921 | 0.14736 | -0.016 | -6.251
-18.5 | -0.899 | 0.13184 | -0.017 | -6.817
-18 | -0.882 | 0.11253 | -0.018 | -7.836
-17.5 | -0.844 | 0.12073 | -0.017 | -6.993
-17 | -0.831 | 0.10013 | -0.019 | -8.299
-16.5 | -0.83 | 0.07223 | -0.022 | -11.492
-16 | -0.774 | 0.09653 | -0.019 | -8.018
-15.5 | -0.742 | 0.09767 | -0.019 | -7.593
-15 | -0.735 | 0.07365 | -0.022 | -9.981
-14.5 | -0.748 | 0.04168 | -0.027 | -17.938
-14 | -0.659 | 0.08809 | -0.019 | -7.484
-13.5 | -0.651 | 0.06599 | -0.023 | -9.866
-13 | -0.67 | 0.03179 | -0.029 | -21.074
-12.5 | -0.577 | 0.07916 | -0.019 | -7.284
-12 | -0.562 | 0.06268 | -0.023 | -8.963
-11.5 | -0.603 | 0.01885 | -0.032 | -32.006
-11 | -0.497 | 0.06642 | -0.02 | -7.486
-10.5 | -0.487 | 0.04759 | -0.026 | -10.239
-10 | -0.545 | 0.00951 | -0.037 | -57.309
-9.5 | -0.427 | 0.04667 | -0.026 | -9.149
-9 | -0.48 | 0.00928 | -0.038 | -51.727
-8.5 | -0.446 | 0.00919 | -0.039 | -48.587
-8 | -0.414 | 0.00882 | -0.039 | -46.869
-7.5 | -0.38 | 0.00866 | -0.04 | -43.926
-7 | -0.347 | 0.00811 | -0.041 | -42.798
-6.5 | -0.314 | 0.0079 | -0.041 | -39.704
-6 | -0.28 | 0.00754 | -0.042 | -37.167
-5.5 | -0.247 | 0.00737 | -0.042 | -33.486
-5 | -0.213 | 0.00717 | -0.043 | -29.769
-4.5 | -0.258 | 0.00698 | -0.044 | -37.041
-4 | -0.26 | 0.00688 | -0.044 | -37.838
-3.5 | -0.214 | 0.00666 | -0.045 | -32.07
-3 | -0.155 | 0.00664 | -0.046 | -23.343
-2.5 | -0.091 | 0.00643 | -0.046 | -14.181
-2 | -0.025 | 0.00645 | -0.047 | -3.846
-1.5 | 0.043 | 0.00622 | -0.048 | 6.864
-1 | 0.111 | 0.00622 | -0.048 | 17.775
-0.5 | 0.178 | 0.00635 | -0.049 | 28.129
0 | 0.246 | 0.00629 | -0.05 | 39.131
0.5 | 0.314 | 0.00646 | -0.05 | 48.644
1 | 0.382 | 0.00662 | -0.051 | 57.669
1.5 | 0.449 | 0.00679 | -0.052 | 66.151
2 | 0.516 | 0.00679 | -0.052 | 76.008
2.5 | 0.583 | 0.007 | -0.053 | 83.289
3 | 0.65 | 0.00724 | -0.054 | 89.729
3.5 | 0.714 | 0.00765 | -0.054 | 93.341
4 | 0.773 | 0.00816 | -0.055 | 94.775
4.5 | 0.822 | 0.00777 | -0.056 | 105.813
5 | 0.855 | 0.00727 | -0.056 | 117.584
5.5 | 0.85 | 0.00758 | -0.057 | 112.186
6 | 0.521 | 0.00807 | -0.058 | 64.474
6.5 | 0.553 | 0.00758 | -0.058 | 73.017
7 | 0.586 | 0.01051 | -0.059 | 55.719
7.5 | 0.618 | 0.01109 | -0.059 | 55.705
8 | 0.65 | 0.01181 | -0.06 | 55.031
8.5 | 0.681 | 0.01256 | -0.061 | 54.265
9 | 0.713 | 0.01318 | -0.061 | 54.095
9.5 | 0.745 | 0.01351 | -0.062 | 55.144
10 | 0.77 | 0.01583 | -0.062 | 48.645
10.5 | 0.807 | 0.01514 | -0.063 | 53.275
11 | 0.735 | 0.04563 | -0.051 | 16.098
11.5 | 0.864 | 0.01748 | -0.063 | 49.404
12 | 0.754 | 0.07156 | -0.043 | 10.537
12.5 | 0.922 | 0.01905 | -0.064 | 48.386
13 | 0.824 | 0.06724 | -0.049 | 12.261
13.5 | 0.978 | 0.02107 | -0.065 | 46.395
14 | 0.909 | 0.05605 | -0.055 | 16.217
14.5 | 1.033 | 0.02321 | -0.066 | 44.51
15 | 0.975 | 0.05498 | -0.058 | 17.74
15.5 | 0.937 | 0.1016 | -0.045 | 9.218
16 | 0.974 | 0.09824 | -0.049 | 9.913
16.5 | 0.982 | 0.12241 | -0.043 | 8.024
17 | 1.016 | 0.11811 | -0.047 | 8.603
17.5 | 1.034 | 0.13606 | -0.044 | 7.602
18 | 1.067 | 0.13231 | -0.047 | 8.065
18.5 | 1.087 | 0.14938 | -0.046 | 7.278
19 | 1.111 | 0.16384 | -0.046 | 6.78
19.5 | 1.139 | 0.16246 | -0.047 | 7.012
20 | 1.162 | 0.1796 | -0.047 | 6.472

## 128. Re 14M Mach 0.50 (2)
BIGFOIL.COM POLAR EXPORT
DP1.79_8.37_DS
DP1.79/8.37_DS |  |  |  | Cl Max: | 1.1086 | at alpha= | 7 | deg
XFOIL ncrit=9 |  |  |  | L/D Max: | 133.263 | at alpha= | 5.5 | deg
Re: | 14000000 |  |  | Cd Min: | 0.12156 | at alpha= | 12 | deg
Mach: | 0.5 |  |  | Cl=0 at alpha= | -2.1678 | deg
|  |  |  | @ Cl=0.1, Cd= | 0.0047184
|  |  |  | @ Cl=0.4, Cd= | 0.0048881
|  |  |  | @ Cl=0.6, Cd= | 0.0051791
alpha (deg) | Cl | Cd | Cm | Cl/Cd
-5 | -0.3184 | 0.01017 | -0.0812 | -31.3078
-4.5 | -0.2785 | 0.00664 | -0.0746 | -41.9428
-4 | -0.2258 | 0.00532 | -0.0699 | -42.4436
-3.5 | -0.1654 | 0.00495 | -0.0672 | -33.4141
-3 | -0.102 | 0.00485 | -0.0656 | -21.0309
-2.5 | -0.0404 | 0.0048 | -0.0641 | -8.4167
-2 | 0.0204 | 0.00476 | -0.0626 | 4.2857
-1.5 | 0.0776 | 0.00473 | -0.0606 | 16.4059
-1 | 0.1354 | 0.0047 | -0.059 | 28.8085
-0.5 | 0.19 | 0.00465 | -0.0568 | 40.8602
0 | 0.2457 | 0.00472 | -0.0549 | 52.0551
0.5 | 0.3012 | 0.00476 | -0.053 | 63.2773
1 | 0.3578 | 0.00482 | -0.0513 | 74.2324
1.5 | 0.4136 | 0.00491 | -0.0493 | 84.2363
2 | 0.4689 | 0.00496 | -0.0472 | 94.5363
2.5 | 0.5237 | 0.00508 | -0.0447 | 103.0906
3 | 0.5782 | 0.00511 | -0.042 | 113.1507
3.5 | 0.6318 | 0.00528 | -0.0389 | 119.6591
4 | 0.6837 | 0.00557 | -0.0351 | 122.7469
4.5 | 0.7443 | 0.00586 | -0.033 | 127.0137
5 | 0.8745 | 0.00661 | -0.0457 | 132.2995
5.5 | 0.9515 | 0.00714 | -0.0459 | 133.2633
6 | 1.0187 | 0.00806 | -0.0431 | 126.3896
6.5 | 1.0805 | 0.01084 | -0.039 | 99.6771
7 | 1.1086 | 0.01627 | -0.0299 | 68.1377
7.5 | 1.0971 | 0.02181 | -0.0158 | 50.3026
8 | 1.0632 | 0.02784 | -0.0011 | 38.1897
8.5 | 1.0233 | 0.03425 | 0.0098 | 29.8774
9 | 0.9823 | 0.04212 | 0.0148 | 23.3215
9.5 | 0.9449 | 0.05227 | 0.0121 | 18.0773
10 | 0.9164 | 0.06617 | 0.0011 | 13.8492
10.5 | 0.8956 | 0.08318 | -0.01 | 10.767
11 | 0.8762 | 0.09648 | -0.0172 | 9.0817
11.5 | 0.8597 | 0.10911 | -0.0237 | 7.8792
12 | 0.8467 | 0.12156 | -0.0298 | 6.9653

## 129. Re 16M Mach 0.00 (1)
BIGFOIL.COM POLAR EXPORT
DP1.79_8.37_DS
DP1.79/8.37_DS |  |  |  | Cl Max: | 0.925 | at alpha= | 8 | deg
JavaFoil+Calcfoil stall+Eppler ext transition |  |  |  | L/D Max: | 114.1 | at alpha= | 8.5 | deg
Re: | 16000000 |  |  | Cd Min: | 0.00599 | at alpha= | -1 | deg
Mach: | 0 |  |  | Cl=0 at alpha= | -1.8136 | deg
|  |  |  | @ Cl=0.1, Cd= | 0.00599
|  |  |  | @ Cl=0.4, Cd= | 0.0063075
|  |  |  | @ Cl=0.6, Cd= | 0.0066953
alpha (deg) | Cl | Cd | Cm | Cl/Cd
-13.5 | -0.265 | 0.08091 | -0.017 | -3.279
-13 | -0.283 | 0.07536 | -0.017 | -3.75
-12.5 | -0.3 | 0.0711 | -0.018 | -4.219
-12 | -0.319 | 0.06501 | -0.019 | -4.904
-11.5 | -0.341 | 0.05546 | -0.021 | -6.142
-11 | -0.369 | 0.04007 | -0.024 | -9.216
-10.5 | -0.434 | 0.01147 | -0.03 | -37.794
-10 | -0.466 | 0.00916 | -0.032 | -50.877
-9.5 | -0.48 | 0.00856 | -0.032 | -56.07
-9 | -0.49 | 0.00827 | -0.033 | -59.266
-8.5 | -0.495 | 0.00794 | -0.033 | -62.362
-8 | -0.495 | 0.00766 | -0.034 | -64.556
-7.5 | -0.487 | 0.00742 | -0.035 | -65.659
-7 | -0.473 | 0.00715 | -0.035 | -66.128
-6.5 | -0.451 | 0.00702 | -0.036 | -64.302
-6 | -0.423 | 0.00679 | -0.036 | -62.28
-5.5 | -0.386 | 0.00669 | -0.037 | -57.722
-5 | -0.344 | 0.00649 | -0.037 | -52.93
-4.5 | -0.297 | 0.00647 | -0.038 | -45.909
-4 | -0.246 | 0.00635 | -0.038 | -38.765
-3.5 | -0.193 | 0.00632 | -0.039 | -30.485
-3 | -0.137 | 0.00629 | -0.04 | -21.739
-2.5 | -0.08 | 0.00621 | -0.04 | -12.812
-2 | -0.022 | 0.00623 | -0.041 | -3.458
-1.5 | 0.037 | 0.00602 | -0.041 | 6.149
-1 | 0.096 | 0.00599 | -0.042 | 15.986
-0.5 | 0.155 | 0.00599 | -0.043 | 25.815
0 | 0.213 | 0.00606 | -0.043 | 35.215
0.5 | 0.272 | 0.0061 | -0.044 | 44.588
1 | 0.331 | 0.00619 | -0.044 | 53.432
1.5 | 0.389 | 0.0063 | -0.045 | 61.743
2 | 0.448 | 0.00634 | -0.045 | 70.581
2.5 | 0.506 | 0.00647 | -0.046 | 78.184
3 | 0.564 | 0.00655 | -0.047 | 86.111
3.5 | 0.621 | 0.00678 | -0.047 | 91.514
4 | 0.675 | 0.00708 | -0.048 | 95.36
4.5 | 0.727 | 0.00762 | -0.048 | 95.442
5 | 0.776 | 0.0078 | -0.049 | 99.432
5.5 | 0.82 | 0.0081 | -0.049 | 101.225
6 | 0.858 | 0.00831 | -0.05 | 103.319
6.5 | 0.888 | 0.00869 | -0.051 | 102.265
7 | 0.91 | 0.00899 | -0.051 | 101.238
7.5 | 0.923 | 0.00935 | -0.052 | 98.715
8 | 0.925 | 0.0086 | -0.052 | 107.473
8.5 | 0.918 | 0.00804 | -0.053 | 114.1
9 | 0.903 | 0.00839 | -0.053 | 107.555
9.5 | 0.88 | 0.00797 | -0.054 | 110.416
10 | 0.85 | 0.01065 | -0.054 | 79.825
10.5 | 0.815 | 0.01129 | -0.055 | 72.219
11 | 0.776 | 0.01183 | -0.055 | 65.615
11.5 | 0.735 | 0.01263 | -0.056 | 58.169
12 | 0.691 | 0.0135 | -0.056 | 51.205
12.5 | 0.647 | 0.01447 | -0.056 | 44.75
13 | 0.602 | 0.01599 | -0.057 | 37.67

## 130. Re 16M Mach 0.00 (2)
BIGFOIL.COM POLAR EXPORT
DP1.79_8.37_DS
DP1.79/8.37_DS |  |  |  | Cl Max: | 1.723 | at alpha= | 19 | deg
XFOIL ncrit=9 |  |  |  | L/D Max: | 136.434 | at alpha= | 8.5 | deg
Re: | 16000000 |  |  | Cd Min: | 0.07871 | at alpha= | 20 | deg
Mach: | 0 |  |  | Cl=0 at alpha= | -2.1041 | deg
|  |  |  | @ Cl=0.1, Cd= | 0.0047803
|  |  |  | @ Cl=0.4, Cd= | 0.0048719
|  |  |  | @ Cl=0.6, Cd= | 0.0052809
alpha (deg) | Cl | Cd | Cm | Cl/Cd
-17.5 | -1.3531 | 0.03286 | -0.0826 | -41.1777
-17 | -1.3794 | 0.02763 | -0.0794 | -49.924
-16.5 | -1.368 | 0.02471 | -0.0769 | -55.3622
-16 | -1.3429 | 0.02173 | -0.0758 | -61.7994
-15.5 | -1.3023 | 0.01923 | -0.0765 | -67.7223
-15 | -1.2574 | 0.01751 | -0.0768 | -71.8104
-14.5 | -1.2267 | 0.01601 | -0.0736 | -76.6209
-14 | -1.1905 | 0.01479 | -0.0711 | -80.4936
-13.5 | -1.1518 | 0.01365 | -0.0688 | -84.381
-13 | -1.111 | 0.01263 | -0.0668 | -87.9652
-12.5 | -1.0668 | 0.01173 | -0.0653 | -90.9463
-12 | -1.021 | 0.01092 | -0.064 | -93.4982
-11.5 | -0.9771 | 0.0099 | -0.0623 | -98.697
-11 | -0.9284 | 0.00931 | -0.0614 | -99.7207
-10.5 | -0.8775 | 0.00888 | -0.0609 | -98.8176
-10 | -0.8262 | 0.00844 | -0.0604 | -97.891
-9.5 | -0.7753 | 0.00797 | -0.0598 | -97.2773
-9 | -0.7235 | 0.00761 | -0.0593 | -95.0723
-8.5 | -0.669 | 0.00745 | -0.0594 | -89.7987
-8 | -0.6163 | 0.00708 | -0.0591 | -87.048
-7.5 | -0.5615 | 0.00699 | -0.0591 | -80.329
-7 | -0.51 | 0.00648 | -0.0585 | -78.7037
-6.5 | -0.4548 | 0.00643 | -0.0586 | -70.7309
-6 | -0.4055 | 0.0057 | -0.0573 | -71.1404
-4 | -0.1981 | 0.00481 | -0.0544 | -41.185
-3.5 | -0.1452 | 0.00477 | -0.0539 | -30.4403
-3 | -0.0926 | 0.00478 | -0.0534 | -19.3724
-2.5 | -0.0407 | 0.00477 | -0.0526 | -8.5325
-2 | 0.0107 | 0.00479 | -0.0518 | 2.2338
-1.5 | 0.0617 | 0.00475 | -0.051 | 12.9895
-1 | 0.1123 | 0.00479 | -0.05 | 23.4447
-0.5 | 0.1618 | 0.00476 | -0.0489 | 33.9916
0 | 0.2121 | 0.00475 | -0.048 | 44.6526
0.5 | 0.2628 | 0.00473 | -0.0471 | 55.5603
1 | 0.3132 | 0.0048 | -0.0462 | 65.25
1.5 | 0.3632 | 0.00485 | -0.0451 | 74.8866
2 | 0.4136 | 0.00488 | -0.0442 | 84.7541
2.5 | 0.4631 | 0.005 | -0.0431 | 92.62
3 | 0.5123 | 0.005 | -0.0419 | 102.46
3.5 | 0.5593 | 0.00517 | -0.0402 | 108.1818
4 | 0.607 | 0.0053 | -0.0387 | 114.5283
4.5 | 0.654 | 0.00551 | -0.0369 | 118.6933
5 | 0.6995 | 0.00567 | -0.0349 | 123.3686
5.5 | 0.792 | 0.00604 | -0.044 | 131.1258
6 | 0.8637 | 0.00644 | -0.0482 | 134.1149
6.5 | 0.9135 | 0.00684 | -0.0471 | 133.5526
7 | 0.9738 | 0.00718 | -0.0487 | 135.6267
7.5 | 1.0339 | 0.00759 | -0.0502 | 136.2187
8 | 1.0932 | 0.00802 | -0.0516 | 136.3092
8.5 | 1.1515 | 0.00844 | -0.0528 | 136.4336
9 | 1.2087 | 0.00887 | -0.0537 | 136.2683
9.5 | 1.2615 | 0.00934 | -0.0538 | 135.0642
10 | 1.3048 | 0.0098 | -0.0516 | 133.1429
10.5 | 1.349 | 0.01028 | -0.0498 | 131.2257
11 | 1.3905 | 0.01091 | -0.0474 | 127.4519
12 | 1.4682 | 0.0126 | -0.0418 | 116.5238
12.5 | 1.5085 | 0.01346 | -0.0395 | 112.0728
13 | 1.5476 | 0.0144 | -0.0372 | 107.4722
13.5 | 1.5827 | 0.01559 | -0.0342 | 101.5202
14 | 1.619 | 0.01659 | -0.0315 | 97.5889
14.5 | 1.6426 | 0.01802 | -0.0266 | 91.1543
15 | 1.6551 | 0.01989 | -0.02 | 83.2127
15.5 | 1.6581 | 0.02242 | -0.0128 | 73.9563
16 | 1.6695 | 0.02449 | -0.0076 | 68.1707
17 | 1.6653 | 0.03102 | 0.0032 | 53.6847
17.5 | 1.6344 | 0.03751 | 0.008 | 43.5724
18 | 1.6963 | 0.03591 | 0.0075 | 47.2375
19 | 1.723 | 0.04209 | 0.0096 | 40.9361
19.5 | 1.6639 | 0.05477 | 0.0078 | 30.3798
20 | 1.5595 | 0.07871 | -0.0039 | 19.8132

## 131. Re 16M Mach 0.10 (1)
BIGFOIL.COM POLAR EXPORT
DP1.79_8.37_DS
DP1.79/8.37_DS |  |  |  | Cl Max: | 0.92 | at alpha= | 7.5 | deg
JavaFoil+Calcfoil stall+Eppler ext transition |  |  |  | L/D Max: | 111.962 | at alpha= | 8.5 | deg
Re: | 16000000 |  |  | Cd Min: | 0.00599 | at alpha= | -1 | deg
Mach: | 0.1 |  |  | Cl=0 at alpha= | -1.8136 | deg
|  |  |  | @ Cl=0.1, Cd= | 0.0059914
|  |  |  | @ Cl=0.4, Cd= | 0.0063061
|  |  |  | @ Cl=0.6, Cd= | 0.01501
alpha (deg) | Cl | Cd | Cm | Cl/Cd
-13 | -0.245 | 0.07794 | -0.017 | -3.141
-12.5 | -0.264 | 0.07278 | -0.017 | -3.632
-12 | -0.286 | 0.06584 | -0.019 | -4.337
-11.5 | -0.307 | 0.05919 | -0.02 | -5.195
-11 | -0.329 | 0.05353 | -0.021 | -6.149
-10.5 | -0.364 | 0.03447 | -0.025 | -10.562
-10 | -0.439 | 0.00858 | -0.032 | -51.211
-9.5 | -0.458 | 0.00866 | -0.033 | -52.925
-9 | -0.472 | 0.00831 | -0.033 | -56.848
-8.5 | -0.482 | 0.008 | -0.034 | -60.203
-8 | -0.484 | 0.00772 | -0.034 | -62.754
-7.5 | -0.48 | 0.00748 | -0.035 | -64.202
-7 | -0.469 | 0.00721 | -0.035 | -64.977
-6.5 | -0.449 | 0.00704 | -0.036 | -63.8
-6 | -0.422 | 0.0068 | -0.036 | -62.016
-5.5 | -0.386 | 0.00672 | -0.037 | -57.458
-5 | -0.344 | 0.00651 | -0.038 | -52.93
-4.5 | -0.298 | 0.00649 | -0.038 | -45.868
-4 | -0.247 | 0.00636 | -0.039 | -38.904
-3.5 | -0.193 | 0.00632 | -0.039 | -30.598
-3 | -0.137 | 0.00631 | -0.04 | -21.763
-2.5 | -0.08 | 0.00622 | -0.04 | -12.862
-2 | -0.022 | 0.00625 | -0.041 | -3.465
-1.5 | 0.037 | 0.00605 | -0.042 | 6.149
-1 | 0.096 | 0.00599 | -0.042 | 16.076
-0.5 | 0.155 | 0.00601 | -0.043 | 25.852
0 | 0.214 | 0.00607 | -0.043 | 35.357
0.5 | 0.273 | 0.00616 | -0.044 | 44.412
1 | 0.332 | 0.0062 | -0.044 | 53.614
1.5 | 0.391 | 0.0063 | -0.045 | 62.065
2 | 0.45 | 0.00634 | -0.046 | 70.959
2.5 | 0.508 | 0.00652 | -0.046 | 78.02
3 | 0.567 | 0.00661 | -0.047 | 85.715
3.5 | 0.624 | 0.00685 | -0.047 | 91.057
4 | 0.679 | 0.00709 | -0.048 | 95.766
4.5 | 0.731 | 0.00763 | -0.049 | 95.805
5 | 0.779 | 0.00781 | -0.049 | 99.748
5.5 | 0.823 | 0.00812 | -0.05 | 101.448
6 | 0.861 | 0.00843 | -0.05 | 102.146
6.5 | 0.89 | 0.00872 | -0.051 | 101.987
7 | 0.91 | 0.00912 | -0.051 | 99.72
7.5 | 0.92 | 0.00939 | -0.052 | 97.991
8 | 0.918 | 0.00868 | -0.052 | 105.815
8.5 | 0.908 | 0.00811 | -0.053 | 111.962
9 | 0.888 | 0.00848 | -0.054 | 104.702
9.5 | 0.86 | 0.00805 | -0.054 | 106.779
10 | 0.825 | 0.01084 | -0.055 | 76.051
10.5 | 0.784 | 0.01146 | -0.055 | 68.437
11 | 0.739 | 0.01209 | -0.056 | 61.125
11.5 | 0.692 | 0.01289 | -0.056 | 53.691
12 | 0.643 | 0.01386 | -0.056 | 46.411
12.5 | 0.594 | 0.01501 | -0.057 | 39.59

## 132. Re 16M Mach 0.10 (2)
BIGFOIL.COM POLAR EXPORT
DP1.79_8.37_DS
DP1.79/8.37_DS |  |  |  | Cl Max: | 1.5965 | at alpha= | 14 | deg
XFOIL ncrit=9 |  |  |  | L/D Max: | 136.08 | at alpha= | 8.5 | deg
Re: | 16000000 |  |  | Cd Min: | 0.12801 | at alpha= | 18 | deg
Mach: | 0.1 |  |  | Cl=0 at alpha= | -2.1054 | deg
|  |  |  | @ Cl=0.1, Cd= | 0.0047798
|  |  |  | @ Cl=0.4, Cd= | 0.0048708
|  |  |  | @ Cl=0.6, Cd= | 0.0052731
alpha (deg) | Cl | Cd | Cm | Cl/Cd
-15.5 | -1.1745 | 0.03527 | -0.0822 | -33.3003
-14.5 | -1.1862 | 0.02185 | -0.0829 | -54.2883
-14 | -1.1601 | 0.01871 | -0.0806 | -62.0043
-13.5 | -1.137 | 0.01641 | -0.076 | -69.287
-13 | -1.1053 | 0.01458 | -0.0724 | -75.8093
-12.5 | -1.0664 | 0.01318 | -0.0698 | -80.9105
-12 | -1.0233 | 0.01201 | -0.0677 | -85.204
-11.5 | -0.9832 | 0.01047 | -0.0651 | -93.9064
-11 | -0.9354 | 0.0097 | -0.0637 | -96.433
-10.5 | -0.8848 | 0.00911 | -0.0628 | -97.124
-10 | -0.8329 | 0.00864 | -0.0621 | -96.4005
-9.5 | -0.7814 | 0.00813 | -0.0613 | -96.1132
-9 | -0.729 | 0.00775 | -0.0606 | -94.0645
-8.5 | -0.6738 | 0.00758 | -0.0605 | -88.8918
-8 | -0.6204 | 0.0072 | -0.0601 | -86.1667
-7.5 | -0.565 | 0.00712 | -0.0601 | -79.3539
-7 | -0.513 | 0.00658 | -0.0593 | -77.9635
-6.5 | -0.4572 | 0.00654 | -0.0594 | -69.9083
-6 | -0.4077 | 0.00577 | -0.0581 | -70.6586
-5.5 | -0.3535 | 0.00566 | -0.0578 | -62.4558
-5 | -0.3035 | 0.00514 | -0.0564 | -59.0467
-4 | -0.1992 | 0.00481 | -0.0548 | -41.4137
-3.5 | -0.1459 | 0.00477 | -0.0543 | -30.587
-3 | -0.093 | 0.00478 | -0.0537 | -19.4561
-2.5 | -0.0408 | 0.00477 | -0.053 | -8.5535
-2 | 0.0109 | 0.00479 | -0.0521 | 2.2756
-1.5 | 0.0621 | 0.00475 | -0.0512 | 13.0737
-1 | 0.113 | 0.00479 | -0.0503 | 23.5908
-0.5 | 0.1627 | 0.00476 | -0.0492 | 34.1807
0 | 0.2132 | 0.00475 | -0.0482 | 44.8842
0.5 | 0.2642 | 0.00473 | -0.0473 | 55.8562
1 | 0.3148 | 0.0048 | -0.0464 | 65.5833
1.5 | 0.365 | 0.00485 | -0.0453 | 75.2577
2 | 0.4156 | 0.00488 | -0.0444 | 85.1639
2.5 | 0.4653 | 0.005 | -0.0432 | 93.06
3 | 0.5147 | 0.00501 | -0.042 | 102.7345
3.5 | 0.562 | 0.00517 | -0.0403 | 108.7041
4 | 0.6099 | 0.0053 | -0.0386 | 115.0755
4.5 | 0.6571 | 0.00552 | -0.0369 | 119.0399
5 | 0.7025 | 0.00568 | -0.0347 | 123.6796
5.5 | 0.7974 | 0.00607 | -0.0442 | 131.3674
6 | 0.8687 | 0.00649 | -0.0482 | 133.8521
6.5 | 0.9187 | 0.00687 | -0.047 | 133.7263
7 | 0.98 | 0.00723 | -0.0486 | 135.5463
7.5 | 1.0407 | 0.00765 | -0.0501 | 136.0392
8 | 1.1005 | 0.00809 | -0.0513 | 136.0321
8.5 | 1.1594 | 0.00852 | -0.0525 | 136.0798
9 | 1.2172 | 0.00898 | -0.0533 | 135.5457
9.5 | 1.2688 | 0.00946 | -0.0528 | 134.1226
10 | 1.3128 | 0.00995 | -0.0506 | 131.9397
10.5 | 1.3565 | 0.01052 | -0.0484 | 128.9449
11 | 1.3944 | 0.01148 | -0.045 | 121.4634
11.5 | 1.4338 | 0.01228 | -0.042 | 116.759
12 | 1.4732 | 0.0133 | -0.0391 | 110.7669
12.5 | 1.5111 | 0.01446 | -0.0362 | 104.5021
13 | 1.5463 | 0.01577 | -0.0329 | 98.0533
13.5 | 1.5707 | 0.01791 | -0.0279 | 87.6996
14 | 1.5965 | 0.01913 | -0.0231 | 83.4553
14.5 | 1.5926 | 0.0221 | -0.0141 | 72.0633
15 | 1.5565 | 0.02738 | -0.0026 | 56.8481
15.5 | 1.4247 | 0.04217 | 0.0094 | 33.7847
17 | 1.3546 | 0.07283 | -0.0029 | 18.5995
17.5 | 1.2231 | 0.1103 | -0.0241 | 11.0888
18 | 1.1778 | 0.12801 | -0.0325 | 9.2008
18.5 | 1.5241 | 0.06602 | 0.0036 | 23.0854
19 | 1.4173 | 0.09436 | -0.013 | 15.0201

## 133. Re 16M Mach 0.25 (1)
BIGFOIL.COM POLAR EXPORT
DP1.79_8.37_DS
DP1.79/8.37_DS |  |  |  | Cl Max: | 0.898 | at alpha= | 7 | deg
JavaFoil+Calcfoil stall+Eppler ext transition |  |  |  | L/D Max: | 114.26 | at alpha= | 7.5 | deg
Re: | 16000000 |  |  | Cd Min: | 0.00603 | at alpha= | -1 | deg
Mach: | 0.25 |  |  | Cl=0 at alpha= | -1.8167 | deg
|  |  |  | @ Cl=0.1, Cd= | 0.0183
|  |  |  | @ Cl=0.4, Cd= | 0.0183
|  |  |  | @ Cl=0.6, Cd= | 0.0183
alpha (deg) | Cl | Cd | Cm | Cl/Cd
-12 | -0.059 | 0.06979 | -0.018 | -0.84
-11.5 | -0.056 | 0.06741 | -0.018 | -0.825
-11 | -0.053 | 0.06256 | -0.019 | -0.846
-10.5 | -0.05 | 0.05963 | -0.019 | -0.839
-10 | -0.155 | 0.05381 | -0.021 | -2.876
-9.5 | -0.214 | 0.04391 | -0.024 | -4.868
-9 | -0.304 | 0.00985 | -0.033 | -30.881
-8.5 | -0.358 | 0.00829 | -0.035 | -43.231
-8 | -0.394 | 0.00798 | -0.035 | -49.428
-7.5 | -0.418 | 0.00773 | -0.036 | -54.12
-7 | -0.429 | 0.00743 | -0.036 | -57.726
-6.5 | -0.427 | 0.0072 | -0.037 | -59.288
-6 | -0.412 | 0.00697 | -0.037 | -59.062
-5.5 | -0.384 | 0.00682 | -0.038 | -56.262
-5 | -0.346 | 0.00663 | -0.039 | -52.263
-4.5 | -0.302 | 0.00657 | -0.039 | -45.964
-4 | -0.252 | 0.00641 | -0.04 | -39.372
-3.5 | -0.198 | 0.00635 | -0.04 | -31.148
-3 | -0.141 | 0.00638 | -0.041 | -22.062
-2.5 | -0.082 | 0.00627 | -0.042 | -13.1
-2 | -0.022 | 0.00627 | -0.042 | -3.547
-1.5 | 0.038 | 0.00607 | -0.043 | 6.299
-1 | 0.099 | 0.00603 | -0.043 | 16.401
-0.5 | 0.16 | 0.00605 | -0.044 | 26.402
0 | 0.22 | 0.0061 | -0.045 | 36.135
0.5 | 0.281 | 0.00619 | -0.045 | 45.408
1 | 0.341 | 0.00629 | -0.046 | 54.314
1.5 | 0.402 | 0.00641 | -0.046 | 62.666
2 | 0.462 | 0.0064 | -0.047 | 72.269
2.5 | 0.522 | 0.00658 | -0.048 | 79.383
3 | 0.582 | 0.00667 | -0.048 | 87.216
3.5 | 0.641 | 0.00694 | -0.049 | 92.329
4 | 0.697 | 0.00719 | -0.049 | 96.932
4.5 | 0.749 | 0.00784 | -0.05 | 95.588
5 | 0.797 | 0.00806 | -0.051 | 98.833
5.5 | 0.839 | 0.00839 | -0.051 | 100.006
6 | 0.872 | 0.00872 | -0.052 | 100.039
6.5 | 0.892 | 0.00903 | -0.052 | 98.869
7 | 0.898 | 0.00833 | -0.053 | 107.894
7.5 | 0.889 | 0.00778 | -0.053 | 114.26
8 | 0.862 | 0.00815 | -0.054 | 105.772
8.5 | 0.819 | 0.00855 | -0.054 | 95.744
9 | 0.759 | 0.01045 | -0.055 | 72.583
9.5 | 0.684 | 0.011 | -0.055 | 62.179
10 | 0.597 | 0.0117 | -0.056 | 51.016
10.5 | 0.5 | 0.01251 | -0.056 | 39.945
11 | 0.394 | 0.01353 | -0.057 | 29.112
11.5 | 0.275 | 0.01503 | -0.057 | 18.302
12 | 0.093 | 0.0183 | -0.056 | 5.104

## 134. Re 16M Mach 0.25 (2)
BIGFOIL.COM POLAR EXPORT
DP1.79_8.37_DS
DP1.79/8.37_DS |  |  |  | Cl Max: | 1.357 | at alpha= | 11 | deg
XFOIL ncrit=9 |  |  |  | L/D Max: | 135.1 | at alpha= | 7 | deg
Re: | 16000000 |  |  | Cd Min: | 0.1485 | at alpha= | 16 | deg
Mach: | 0.25 |  |  | Cl=0 at alpha= | -99 | deg
|  |  |  | @ Cl=0.1, Cd= | 0.00476
|  |  |  | @ Cl=0.4, Cd= | 0.0048747
|  |  |  | @ Cl=0.6, Cd= | 0.0052726
alpha (deg) | Cl | Cd | Cm | Cl/Cd
0 | 0.2191 | 0.00476 | -0.0494 | 46.0294
0.5 | 0.2713 | 0.00473 | -0.0485 | 57.3573
1 | 0.3233 | 0.0048 | -0.0474 | 67.3542
1.5 | 0.3747 | 0.00486 | -0.0462 | 77.0988
2 | 0.4264 | 0.00489 | -0.0451 | 87.1984
2.5 | 0.4774 | 0.00502 | -0.0438 | 95.0996
3 | 0.5278 | 0.00503 | -0.0423 | 104.9304
3.5 | 0.5765 | 0.00521 | -0.0404 | 110.6526
4 | 0.6253 | 0.00534 | -0.0385 | 117.0974
4.5 | 0.6741 | 0.00558 | -0.0365 | 120.8065
5 | 0.7189 | 0.00576 | -0.0335 | 124.809
5.5 | 0.8257 | 0.00624 | -0.045 | 132.3237
6 | 0.8961 | 0.00671 | -0.0477 | 133.5469
6.5 | 0.9495 | 0.0071 | -0.0465 | 133.7324
7 | 1.0146 | 0.00751 | -0.0479 | 135.0999
7.5 | 1.0783 | 0.00802 | -0.0489 | 134.4514
8 | 1.1412 | 0.00856 | -0.0497 | 133.3178
8.5 | 1.2034 | 0.00909 | -0.0502 | 132.3872
9 | 1.2631 | 0.00969 | -0.05 | 130.3509
9.5 | 1.3074 | 0.0104 | -0.0465 | 125.7115
10 | 1.3407 | 0.01214 | -0.0407 | 110.4366
10.5 | 1.3552 | 0.01538 | -0.032 | 88.1144
11 | 1.357 | 0.0202 | -0.0223 | 67.1782
11.5 | 1.3285 | 0.02609 | -0.0092 | 50.9199
12 | 1.2699 | 0.03337 | 0.0043 | 38.0551
12.5 | 1.2568 | 0.03802 | 0.0097 | 33.0563
13 | 1.2095 | 0.04723 | 0.012 | 25.6087
13.5 | 1.1471 | 0.06299 | 0.004 | 18.2108
14 | 1.1436 | 0.07411 | -0.0042 | 15.4311
14.5 | 1.111 | 0.09353 | -0.0155 | 11.8785
15 | 1.0624 | 0.11189 | -0.0237 | 9.495
15.5 | 1.0176 | 0.12981 | -0.0326 | 7.8391
16 | 0.9759 | 0.1485 | -0.0422 | 6.5717

## 135. Re 16M Mach 0.50 (1)
BIGFOIL.COM POLAR EXPORT
DP1.79_8.37_DS
DP1.79/8.37_DS |  |  |  | Cl Max: | 1.162 | at alpha= | 20 | deg
JavaFoil+Calcfoil stall+Eppler ext transition |  |  |  | L/D Max: | 118.384 | at alpha= | 5 | deg
Re: | 16000000 |  |  | Cd Min: | 0.00623 | at alpha= | -0.5 | deg
Mach: | 0.5 |  |  | Cl=0 at alpha= | -1.8162 | deg
|  |  |  | @ Cl=0.1, Cd= | 0.0062481
|  |  |  | @ Cl=0.4, Cd= | 0.0065664
|  |  |  | @ Cl=0.6, Cd= | 0.010551
alpha (deg) | Cl | Cd | Cm | Cl/Cd
-20 | -0.976 | 0.15772 | -0.016 | -6.187
-19.5 | -0.952 | 0.14469 | -0.016 | -6.579
-19 | -0.92 | 0.15468 | -0.016 | -5.95
-18.5 | -0.897 | 0.13943 | -0.016 | -6.431
-18 | -0.874 | 0.12403 | -0.017 | -7.05
-17.5 | -0.842 | 0.12939 | -0.016 | -6.51
-17 | -0.821 | 0.11391 | -0.018 | -7.208
-16.5 | -0.803 | 0.09867 | -0.019 | -8.136
-16 | -0.775 | 0.09516 | -0.02 | -8.145
-15.5 | -0.744 | 0.09514 | -0.019 | -7.816
-15 | -0.742 | 0.06766 | -0.023 | -10.966
-14.5 | -0.762 | 0.03376 | -0.028 | -22.57
-14 | -0.661 | 0.08636 | -0.019 | -7.65
-13.5 | -0.657 | 0.06094 | -0.024 | -10.779
-13 | -0.686 | 0.02441 | -0.03 | -28.099
-12.5 | -0.577 | 0.07826 | -0.019 | -7.377
-12 | -0.565 | 0.05972 | -0.024 | -9.464
-11.5 | -0.615 | 0.01538 | -0.033 | -39.982
-11 | -0.499 | 0.06486 | -0.021 | -7.688
-10.5 | -0.497 | 0.04028 | -0.028 | -12.339
-10 | -0.546 | 0.00972 | -0.037 | -56.125
-9.5 | -0.432 | 0.04266 | -0.027 | -10.124
-9 | -0.48 | 0.00962 | -0.038 | -49.88
-8.5 | -0.447 | 0.00949 | -0.039 | -47.083
-8 | -0.414 | 0.00865 | -0.039 | -47.789
-7.5 | -0.38 | 0.00853 | -0.04 | -44.583
-7 | -0.347 | 0.008 | -0.041 | -43.351
-6.5 | -0.314 | 0.0078 | -0.041 | -40.204
-6 | -0.28 | 0.00747 | -0.042 | -37.493
-5.5 | -0.247 | 0.00726 | -0.042 | -33.988
-5 | -0.213 | 0.00709 | -0.043 | -30.085
-4.5 | -0.258 | 0.00701 | -0.044 | -36.875
-4 | -0.26 | 0.00677 | -0.044 | -38.454
-3.5 | -0.214 | 0.00668 | -0.045 | -31.95
-3 | -0.155 | 0.00651 | -0.046 | -23.799
-2.5 | -0.091 | 0.00647 | -0.046 | -14.084
-2 | -0.025 | 0.00648 | -0.047 | -3.826
-1.5 | 0.043 | 0.00629 | -0.048 | 6.785
-1 | 0.111 | 0.00624 | -0.048 | 17.724
-0.5 | 0.178 | 0.00623 | -0.049 | 28.668
0 | 0.246 | 0.00635 | -0.05 | 38.814
0.5 | 0.314 | 0.0064 | -0.05 | 49.096
1 | 0.382 | 0.00651 | -0.051 | 58.582
1.5 | 0.449 | 0.00672 | -0.052 | 66.878
2 | 0.516 | 0.00675 | -0.052 | 76.479
2.5 | 0.583 | 0.00706 | -0.053 | 82.637
3 | 0.65 | 0.00725 | -0.054 | 89.602
3.5 | 0.714 | 0.00752 | -0.054 | 94.899
4 | 0.773 | 0.00815 | -0.055 | 94.892
4.5 | 0.822 | 0.00772 | -0.056 | 106.531
5 | 0.855 | 0.00722 | -0.056 | 118.384
5.5 | 0.85 | 0.00761 | -0.057 | 111.677
6 | 0.521 | 0.00797 | -0.058 | 65.355
6.5 | 0.553 | 0.00754 | -0.058 | 73.41
7 | 0.586 | 0.01028 | -0.059 | 56.969
7.5 | 0.618 | 0.0109 | -0.059 | 56.732
8 | 0.65 | 0.01154 | -0.06 | 56.352
8.5 | 0.682 | 0.01228 | -0.061 | 55.545
9 | 0.713 | 0.0129 | -0.061 | 55.317
9.5 | 0.746 | 0.01319 | -0.062 | 56.532
10 | 0.772 | 0.01525 | -0.062 | 50.628
10.5 | 0.807 | 0.01477 | -0.063 | 54.652
11 | 0.749 | 0.03904 | -0.054 | 19.185
11.5 | 0.866 | 0.01685 | -0.064 | 51.358
12 | 0.76 | 0.06757 | -0.045 | 11.242
12.5 | 0.925 | 0.01837 | -0.064 | 50.337
13 | 0.838 | 0.0591 | -0.052 | 14.177
13.5 | 0.982 | 0.01993 | -0.065 | 49.286
14 | 0.934 | 0.04393 | -0.059 | 21.269
14.5 | 0.948 | 0.05286 | -0.057 | 17.933
15 | 0.918 | 0.09251 | -0.047 | 9.919
15.5 | 0.929 | 0.11303 | -0.042 | 8.221
16 | 0.962 | 0.11083 | -0.045 | 8.683
16.5 | 0.98 | 0.13056 | -0.042 | 7.508
17 | 1.013 | 0.1243 | -0.046 | 8.15
17.5 | 1.033 | 0.14341 | -0.044 | 7.202
18 | 1.065 | 0.13765 | -0.047 | 7.739
18.5 | 1.086 | 0.15555 | -0.046 | 6.984
19 | 1.111 | 0.17108 | -0.045 | 6.491
19.5 | 1.139 | 0.16808 | -0.047 | 6.776
20 | 1.162 | 0.18545 | -0.047 | 6.267

## 136. Re 16M Mach 0.50 (2)
BIGFOIL.COM POLAR EXPORT
DP1.79_8.37_DS
DP1.79/8.37_DS |  |  |  | Cl Max: | 1.1139 | at alpha= | 7 | deg
XFOIL ncrit=9 |  |  |  | L/D Max: | 130.996 | at alpha= | 6 | deg
Re: | 16000000 |  |  | Cd Min: | 0.26441 | at alpha= | -20 | deg
Mach: | 0.5 |  |  | Cl=0 at alpha= | -2.145 | deg
|  |  |  | @ Cl=0.1, Cd= | 0.0047613
|  |  |  | @ Cl=0.4, Cd= | 0.0049137
|  |  |  | @ Cl=0.6, Cd= | 0.0052097
alpha (deg) | Cl | Cd | Cm | Cl/Cd
-20 | -0.7334 | 0.26441 | 0.0312 | -2.7737
-19.5 | -0.7125 | 0.25645 | 0.0266 | -2.7783
-19 | -0.6918 | 0.24849 | 0.0221 | -2.784
-18.5 | -0.6712 | 0.2402 | 0.0177 | -2.7943
-18 | -0.651 | 0.23212 | 0.0134 | -2.8046
-17.5 | -0.6311 | 0.22402 | 0.0092 | -2.8172
-17 | -0.6139 | 0.21422 | 0.0049 | -2.8657
-16.5 | -0.5956 | 0.2057 | 0.001 | -2.8955
-16 | -0.5772 | 0.19777 | -0.0028 | -2.9185
-15.5 | -0.5595 | 0.18978 | -0.0063 | -2.9482
-15 | -0.5413 | 0.18246 | -0.0099 | -2.9667
-14.5 | -0.5191 | 0.17471 | -0.0148 | -2.9712
-14 | -0.4977 | 0.16652 | -0.0197 | -2.9888
-13.5 | -0.4763 | 0.15836 | -0.0244 | -3.0077
-12.5 | -0.4396 | 0.14221 | -0.0325 | -3.0912
-12 | -0.4234 | 0.13415 | -0.0365 | -3.1562
-11.5 | -0.4083 | 0.12566 | -0.0407 | -3.2492
-11 | -0.3922 | 0.11774 | -0.0449 | -3.3311
-10.5 | -0.3784 | 0.10917 | -0.0495 | -3.4662
-10 | -0.3859 | 0.0957 | -0.0564 | -4.0324
-9.5 | -0.3721 | 0.08738 | -0.0621 | -4.2584
-9 | -0.3637 | 0.07849 | -0.068 | -4.6337
-7.5 | -0.3225 | 0.04413 | -0.1126 | -7.308
-7 | -0.3458 | 0.037 | -0.1087 | -9.3459
-6.5 | -0.351 | 0.03028 | -0.1039 | -11.5918
-6 | -0.3537 | 0.02268 | -0.097 | -15.5952
-5.5 | -0.3311 | 0.01749 | -0.0905 | -18.9308
-5 | -0.3114 | 0.01138 | -0.0822 | -27.3638
-4.5 | -0.283 | 0.00642 | -0.0737 | -44.081
-4 | -0.2287 | 0.0053 | -0.0693 | -43.1509
-3.5 | -0.168 | 0.0049 | -0.0667 | -34.2857
-3 | -0.1048 | 0.0048 | -0.0651 | -21.8333
-2.5 | -0.0431 | 0.00478 | -0.0636 | -9.0167
-2 | 0.0176 | 0.00476 | -0.062 | 3.6975
-1.5 | 0.0747 | 0.00477 | -0.0601 | 15.6604
-1 | 0.133 | 0.00475 | -0.0585 | 28
-0.5 | 0.1883 | 0.00474 | -0.0565 | 39.7257
0 | 0.2449 | 0.00476 | -0.0548 | 51.4496
0.5 | 0.3015 | 0.00479 | -0.0531 | 62.9436
1 | 0.3586 | 0.00487 | -0.0514 | 73.6345
1.5 | 0.4154 | 0.00493 | -0.0497 | 84.2596
2 | 0.4718 | 0.00499 | -0.0477 | 94.5491
3 | 0.5831 | 0.00515 | -0.043 | 113.2233
3.5 | 0.6369 | 0.00534 | -0.04 | 119.2697
4 | 0.6898 | 0.00554 | -0.0364 | 124.5126
4.5 | 0.7413 | 0.00587 | -0.0323 | 126.2862
6 | 1.0126 | 0.00773 | -0.0418 | 130.9961
6.5 | 1.076 | 0.01026 | -0.0379 | 104.8733
7 | 1.1139 | 0.01609 | -0.0307 | 69.2293
7.5 | 1.0998 | 0.02178 | -0.0162 | 50.4959
8 | 1.0661 | 0.02771 | -0.0014 | 38.4735
8.5 | 1.0259 | 0.03408 | 0.0097 | 30.1027
9 | 0.9849 | 0.04188 | 0.0147 | 23.5172
9.5 | 0.9473 | 0.05197 | 0.0122 | 18.2278
10 | 0.9188 | 0.06575 | 0.0014 | 13.9741
10.5 | 0.8984 | 0.08278 | -0.0099 | 10.8529
11 | 0.8791 | 0.09606 | -0.0171 | 9.1516
11.5 | 0.8628 | 0.10865 | -0.0236 | 7.9411
12 | 0.8498 | 0.12104 | -0.0296 | 7.0208

## 137. Re 18M Mach 0.00 (1)
BIGFOIL.COM POLAR EXPORT
DP1.79_8.37_DS
DP1.79/8.37_DS |  |  |  | Cl Max: | 0.925 | at alpha= | 8 | deg
JavaFoil+Calcfoil stall+Eppler ext transition |  |  |  | L/D Max: | 115.202 | at alpha= | 8.5 | deg
Re: | 18000000 |  |  | Cd Min: | 0.00599 | at alpha= | -1 | deg
Mach: | 0 |  |  | Cl=0 at alpha= | -1.8136 | deg
|  |  |  | @ Cl=0.1, Cd= | 0.005992
|  |  |  | @ Cl=0.4, Cd= | 0.0062875
|  |  |  | @ Cl=0.6, Cd= | 0.0067026
alpha (deg) | Cl | Cd | Cm | Cl/Cd
-13.5 | -0.266 | 0.07977 | -0.017 | -3.331
-13 | -0.283 | 0.07379 | -0.018 | -3.84
-12.5 | -0.301 | 0.06953 | -0.018 | -4.326
-12 | -0.32 | 0.06276 | -0.019 | -5.103
-11.5 | -0.345 | 0.05043 | -0.022 | -6.833
-11 | -0.393 | 0.02111 | -0.028 | -18.634
-10.5 | -0.437 | 0.01063 | -0.03 | -41.121
-10 | -0.466 | 0.00901 | -0.032 | -51.69
-9.5 | -0.48 | 0.00849 | -0.032 | -56.563
-9 | -0.49 | 0.00814 | -0.033 | -60.196
-8.5 | -0.495 | 0.00786 | -0.033 | -62.997
-8 | -0.495 | 0.00759 | -0.034 | -65.204
-7.5 | -0.487 | 0.00735 | -0.035 | -66.343
-7 | -0.473 | 0.00714 | -0.035 | -66.216
-6.5 | -0.451 | 0.00693 | -0.036 | -65.177
-6 | -0.423 | 0.00676 | -0.036 | -62.526
-5.5 | -0.386 | 0.00671 | -0.037 | -57.517
-5 | -0.344 | 0.00652 | -0.037 | -52.696
-4.5 | -0.297 | 0.00639 | -0.038 | -46.444
-4 | -0.246 | 0.00636 | -0.038 | -38.711
-3.5 | -0.193 | 0.00634 | -0.039 | -30.378
-3 | -0.137 | 0.00622 | -0.04 | -21.99
-2.5 | -0.08 | 0.00624 | -0.04 | -12.757
-2 | -0.022 | 0.00629 | -0.041 | -3.429
-1.5 | 0.037 | 0.00607 | -0.041 | 6.101
-1 | 0.096 | 0.00599 | -0.042 | 15.993
-0.5 | 0.155 | 0.00602 | -0.043 | 25.698
0 | 0.213 | 0.00608 | -0.043 | 35.121
0.5 | 0.272 | 0.00614 | -0.044 | 44.326
1 | 0.331 | 0.00613 | -0.044 | 53.906
1.5 | 0.389 | 0.00628 | -0.045 | 62.011
2 | 0.448 | 0.00632 | -0.045 | 70.789
2.5 | 0.506 | 0.00649 | -0.046 | 77.886
3 | 0.564 | 0.00657 | -0.047 | 85.86
3.5 | 0.621 | 0.00678 | -0.047 | 91.542
4 | 0.675 | 0.00706 | -0.048 | 95.637
4.5 | 0.727 | 0.00747 | -0.048 | 97.421
5 | 0.776 | 0.00781 | -0.049 | 99.404
5.5 | 0.82 | 0.00794 | -0.049 | 103.356
6 | 0.858 | 0.00833 | -0.05 | 103.051
6.5 | 0.888 | 0.00855 | -0.051 | 103.848
7 | 0.91 | 0.00885 | -0.051 | 102.78
7.5 | 0.923 | 0.00923 | -0.052 | 99.925
8 | 0.925 | 0.0085 | -0.052 | 108.8
8.5 | 0.918 | 0.00797 | -0.053 | 115.202
9 | 0.903 | 0.00829 | -0.053 | 108.968
9.5 | 0.88 | 0.00864 | -0.054 | 101.871
10 | 0.851 | 0.01049 | -0.054 | 81.1
10.5 | 0.816 | 0.01106 | -0.055 | 73.755
11 | 0.777 | 0.01161 | -0.055 | 66.904
11.5 | 0.735 | 0.01235 | -0.056 | 59.519
12 | 0.692 | 0.01318 | -0.056 | 52.473
12.5 | 0.648 | 0.01411 | -0.056 | 45.926
13 | 0.603 | 0.01566 | -0.057 | 38.497

## 138. Re 18M Mach 0.00 (2)
BIGFOIL.COM POLAR EXPORT
DP1.79_8.37_DS
DP1.79/8.37_DS |  |  |  | Cl Max: | 1.7847 | at alpha= | 18.5 | deg
XFOIL ncrit=9 |  |  |  | L/D Max: | 139.781 | at alpha= | 8.5 | deg
Re: | 18000000 |  |  | Cd Min: | 0.05472 | at alpha= | 20 | deg
Mach: | 0 |  |  | Cl=0 at alpha= | -2.0835 | deg
|  |  |  | @ Cl=0.1, Cd= | 0.0048018
|  |  |  | @ Cl=0.4, Cd= | 0.0049053
|  |  |  | @ Cl=0.6, Cd= | 0.0052909
alpha (deg) | Cl | Cd | Cm | Cl/Cd
-18.5 | -1.3703 | 0.04166 | -0.0779 | -32.8925
-18 | -1.3881 | 0.0338 | -0.0827 | -41.068
-17.5 | -1.4213 | 0.02759 | -0.0807 | -51.515
-17 | -1.4202 | 0.02446 | -0.0769 | -58.0621
-16.5 | -1.3927 | 0.02209 | -0.0755 | -63.0466
-16 | -1.3534 | 0.01974 | -0.076 | -68.5613
-15.5 | -1.3089 | 0.01776 | -0.0767 | -73.6993
-15 | -1.2718 | 0.01641 | -0.0748 | -77.5015
-14.5 | -1.2382 | 0.01515 | -0.0719 | -81.7294
-14 | -1.2 | 0.01404 | -0.0696 | -85.4701
-13.5 | -1.1599 | 0.01304 | -0.0675 | -88.9494
-13 | -1.117 | 0.0121 | -0.0659 | -92.314
-12.5 | -1.0718 | 0.01127 | -0.0645 | -95.102
-12 | -1.0256 | 0.01053 | -0.0632 | -97.3979
-11.5 | -0.9808 | 0.00961 | -0.0617 | -102.0604
-11 | -0.9314 | 0.00902 | -0.0609 | -103.2594
-10.5 | -0.8807 | 0.00855 | -0.0603 | -103.0058
-10 | -0.8296 | 0.00812 | -0.0598 | -102.1675
-9.5 | -0.7787 | 0.00768 | -0.0591 | -101.3932
-9 | -0.7264 | 0.0073 | -0.0588 | -99.5068
-8.5 | -0.6725 | 0.00707 | -0.0587 | -95.1202
-8 | -0.6199 | 0.00672 | -0.0583 | -92.247
-7.5 | -0.5658 | 0.00655 | -0.0582 | -86.3817
-7 | -0.5136 | 0.00611 | -0.0577 | -84.0589
-6.5 | -0.4591 | 0.00599 | -0.0577 | -76.6444
-6 | -0.4085 | 0.00546 | -0.0567 | -74.8168
-5.5 | -0.3555 | 0.00532 | -0.0562 | -66.8233
-5 | -0.3046 | 0.00504 | -0.0553 | -60.4365
-4 | -0.2002 | 0.00479 | -0.0539 | -41.7954
-3.5 | -0.1473 | 0.00476 | -0.0534 | -30.9454
-3 | -0.095 | 0.00479 | -0.0529 | -19.833
-2.5 | -0.0429 | 0.00479 | -0.0522 | -8.9562
-2 | 0.0086 | 0.00484 | -0.0514 | 1.7769
-1.5 | 0.0602 | 0.00479 | -0.0507 | 12.5678
-0.5 | 0.1614 | 0.00482 | -0.0488 | 33.4855
0 | 0.2119 | 0.00478 | -0.0479 | 44.3305
0.5 | 0.2629 | 0.00477 | -0.0471 | 55.1153
1 | 0.3137 | 0.00483 | -0.0463 | 64.9482
1.5 | 0.3641 | 0.00487 | -0.0453 | 74.7639
2 | 0.4149 | 0.00492 | -0.0445 | 84.3293
2.5 | 0.4653 | 0.005 | -0.0435 | 93.06
3.5 | 0.5625 | 0.00519 | -0.0409 | 108.3815
4 | 0.6108 | 0.00532 | -0.0395 | 114.812
4.5 | 0.6577 | 0.00548 | -0.0378 | 120.0182
5 | 0.7049 | 0.00569 | -0.0361 | 123.884
5.5 | 0.7495 | 0.00582 | -0.0338 | 128.7801
6 | 0.8556 | 0.00629 | -0.0462 | 136.0254
6.5 | 0.9172 | 0.00668 | -0.048 | 137.3054
7 | 0.9687 | 0.007 | -0.0474 | 138.3857
7.5 | 1.029 | 0.00738 | -0.049 | 139.4309
8 | 1.0889 | 0.0078 | -0.0505 | 139.6026
8.5 | 1.1476 | 0.00821 | -0.0518 | 139.7808
9 | 1.2052 | 0.00864 | -0.0528 | 139.4907
9.5 | 1.2613 | 0.0091 | -0.0536 | 138.6044
10 | 1.3094 | 0.00957 | -0.0526 | 136.8234
10.5 | 1.3533 | 0.01007 | -0.0506 | 134.3893
11 | 1.3936 | 0.01084 | -0.048 | 128.5609
11.5 | 1.4338 | 0.01147 | -0.0454 | 125.0044
12 | 1.4742 | 0.01218 | -0.0429 | 121.0345
12.5 | 1.5154 | 0.01295 | -0.0408 | 117.0193
13 | 1.5557 | 0.01379 | -0.0386 | 112.8136
13.5 | 1.5935 | 0.01479 | -0.0361 | 107.7417
14 | 1.6308 | 0.01571 | -0.0335 | 103.8065
14.5 | 1.663 | 0.01692 | -0.0302 | 98.2861
15 | 1.683 | 0.01824 | -0.0245 | 92.2697
15.5 | 1.7004 | 0.01981 | -0.019 | 85.8354
16 | 1.7153 | 0.02157 | -0.0137 | 79.5225
16.5 | 1.7167 | 0.02426 | -0.0071 | 70.7626
17 | 1.738 | 0.02574 | -0.0037 | 67.5214
17.5 | 1.7361 | 0.029 | 0.0015 | 59.8655
18 | 1.7609 | 0.03048 | 0.0035 | 57.7723
18.5 | 1.7847 | 0.03212 | 0.0053 | 55.5635
19 | 1.7765 | 0.03677 | 0.0083 | 48.3138
19.5 | 1.7486 | 0.04422 | 0.0098 | 39.5432
20 | 1.709 | 0.05472 | 0.008 | 31.2317

## 139. Re 18M Mach 0.10 (1)
BIGFOIL.COM POLAR EXPORT
DP1.79_8.37_DS
DP1.79/8.37_DS |  |  |  | Cl Max: | 0.92 | at alpha= | 7.5 | deg
JavaFoil+Calcfoil stall+Eppler ext transition |  |  |  | L/D Max: | 113.045 | at alpha= | 8.5 | deg
Re: | 18000000 |  |  | Cd Min: | 0.00599 | at alpha= | -1 | deg
Mach: | 0.1 |  |  | Cl=0 at alpha= | -1.8136 | deg
|  |  |  | @ Cl=0.1, Cd= | 0.0059934
|  |  |  | @ Cl=0.4, Cd= | 0.0063285
|  |  |  | @ Cl=0.6, Cd= | 0.0146
alpha (deg) | Cl | Cd | Cm | Cl/Cd
-13 | -0.245 | 0.07684 | -0.017 | -3.191
-12.5 | -0.265 | 0.07163 | -0.018 | -3.696
-12 | -0.287 | 0.06389 | -0.019 | -4.486
-11.5 | -0.309 | 0.05614 | -0.021 | -5.512
-11 | -0.334 | 0.04772 | -0.023 | -6.994
-10.5 | -0.37 | 0.02937 | -0.026 | -12.604
-10 | -0.44 | 0.00889 | -0.032 | -49.483
-9.5 | -0.458 | 0.00857 | -0.033 | -53.478
-9 | -0.472 | 0.00824 | -0.033 | -57.347
-8.5 | -0.482 | 0.00792 | -0.034 | -60.807
-8 | -0.484 | 0.00765 | -0.034 | -63.331
-7.5 | -0.48 | 0.00736 | -0.035 | -65.246
-7 | -0.469 | 0.00716 | -0.035 | -65.41
-6.5 | -0.449 | 0.00695 | -0.036 | -64.625
-6 | -0.422 | 0.00682 | -0.036 | -61.819
-5.5 | -0.386 | 0.00673 | -0.037 | -57.39
-5 | -0.344 | 0.00656 | -0.038 | -52.52
-4.5 | -0.298 | 0.0064 | -0.038 | -46.546
-4 | -0.247 | 0.00637 | -0.039 | -38.837
-3.5 | -0.193 | 0.00637 | -0.039 | -30.363
-3 | -0.137 | 0.00625 | -0.04 | -21.996
-2.5 | -0.08 | 0.00626 | -0.04 | -12.781
-2 | -0.022 | 0.00628 | -0.041 | -3.448
-1.5 | 0.037 | 0.00606 | -0.042 | 6.134
-1 | 0.096 | 0.00599 | -0.042 | 16.078
-0.5 | 0.155 | 0.00604 | -0.043 | 25.725
0 | 0.214 | 0.00608 | -0.043 | 35.258
0.5 | 0.273 | 0.00614 | -0.044 | 44.526
1 | 0.332 | 0.00617 | -0.044 | 53.84
1.5 | 0.391 | 0.00633 | -0.045 | 61.824
2 | 0.45 | 0.00632 | -0.046 | 71.177
2.5 | 0.508 | 0.00649 | -0.046 | 78.279
3 | 0.567 | 0.00656 | -0.047 | 86.302
3.5 | 0.624 | 0.00679 | -0.047 | 91.847
4 | 0.679 | 0.00707 | -0.048 | 96.029
4.5 | 0.731 | 0.00747 | -0.049 | 97.799
5 | 0.779 | 0.00781 | -0.049 | 99.743
5.5 | 0.823 | 0.00804 | -0.05 | 102.45
6 | 0.861 | 0.00835 | -0.05 | 103.083
6.5 | 0.89 | 0.00858 | -0.051 | 103.63
7 | 0.91 | 0.00898 | -0.051 | 101.228
7.5 | 0.92 | 0.00927 | -0.052 | 99.227
8 | 0.919 | 0.00858 | -0.053 | 107.089
8.5 | 0.908 | 0.00803 | -0.053 | 113.045
9 | 0.888 | 0.00836 | -0.054 | 106.237
9.5 | 0.86 | 0.00792 | -0.054 | 108.572
10 | 0.825 | 0.01066 | -0.055 | 77.422
10.5 | 0.784 | 0.01122 | -0.055 | 69.887
11 | 0.74 | 0.01186 | -0.056 | 62.345
11.5 | 0.692 | 0.0126 | -0.056 | 54.947
12 | 0.644 | 0.01352 | -0.056 | 47.606
12.5 | 0.595 | 0.0146 | -0.057 | 40.766

## 140. Re 18M Mach 0.10 (2)
BIGFOIL.COM POLAR EXPORT
DP1.79_8.37_DS
DP1.79/8.37_DS |  |  |  | Cl Max: | 1.6355 | at alpha= | 14.5 | deg
XFOIL ncrit=9 |  |  |  | L/D Max: | 139.385 | at alpha= | 8.5 | deg
Re: | 18000000 |  |  | Cd Min: | 0.10954 | at alpha= | 19.5 | deg
Mach: | 0.1 |  |  | Cl=0 at alpha= | -2.0849 | deg
|  |  |  | @ Cl=0.1, Cd= | 0.004821
|  |  |  | @ Cl=0.4, Cd= | 0.0049035
|  |  |  | @ Cl=0.6, Cd= | 0.0052998
alpha (deg) | Cl | Cd | Cm | Cl/Cd
-14.5 | -1.2074 | 0.01893 | -0.082 | -63.7824
-14 | -1.1836 | 0.01694 | -0.0774 | -69.8701
-13.5 | -1.1527 | 0.01514 | -0.0738 | -76.1361
-13 | -1.1163 | 0.01366 | -0.0708 | -81.7204
-12.5 | -1.0743 | 0.01244 | -0.0686 | -86.3585
-12 | -1.0298 | 0.01142 | -0.0667 | -90.1751
-11.5 | -0.985 | 0.0104 | -0.0648 | -94.7115
-11 | -0.938 | 0.00945 | -0.0632 | -99.2593
-10.5 | -0.888 | 0.0088 | -0.0622 | -100.9091
-10 | -0.8364 | 0.00831 | -0.0614 | -100.6498
-9.5 | -0.7849 | 0.00784 | -0.0606 | -100.1148
-9 | -0.7319 | 0.00744 | -0.0601 | -98.3737
-8.5 | -0.6773 | 0.0072 | -0.0599 | -94.0694
-8 | -0.6242 | 0.00684 | -0.0594 | -91.2573
-7.5 | -0.5693 | 0.00667 | -0.0592 | -85.3523
-7 | -0.5167 | 0.00621 | -0.0586 | -83.2045
-6.5 | -0.4615 | 0.00609 | -0.0585 | -75.78
-6 | -0.4108 | 0.00552 | -0.0574 | -74.4203
-5.5 | -0.3573 | 0.00539 | -0.0569 | -66.2894
-5 | -0.3063 | 0.00506 | -0.0558 | -60.5336
-4.5 | -0.2537 | 0.00494 | -0.0551 | -51.3563
-4 | -0.2013 | 0.00479 | -0.0543 | -42.0251
-3.5 | -0.1481 | 0.00476 | -0.0538 | -31.1134
-3 | -0.0953 | 0.00478 | -0.0532 | -19.9372
-2.5 | -0.043 | 0.00479 | -0.0525 | -8.977
-2 | 0.0088 | 0.00484 | -0.0517 | 1.8182
-1.5 | 0.0606 | 0.00479 | -0.051 | 12.6514
-1 | 0.1114 | 0.00483 | -0.05 | 23.0642
-0.5 | 0.1622 | 0.00482 | -0.0491 | 33.6515
0 | 0.2129 | 0.00478 | -0.0481 | 44.5397
0.5 | 0.2643 | 0.00477 | -0.0473 | 55.4088
1 | 0.3152 | 0.00483 | -0.0464 | 65.2588
1.5 | 0.3658 | 0.00487 | -0.0455 | 75.1129
2 | 0.4169 | 0.00492 | -0.0446 | 84.7358
2.5 | 0.4676 | 0.00501 | -0.0437 | 93.3333
4 | 0.6138 | 0.00533 | -0.0395 | 115.1595
4.5 | 0.6608 | 0.00549 | -0.0377 | 120.3643
5 | 0.7082 | 0.00571 | -0.036 | 124.028
5.5 | 0.7545 | 0.00583 | -0.0339 | 129.4168
6 | 0.8612 | 0.00634 | -0.0463 | 135.836
6.5 | 0.9226 | 0.00671 | -0.0479 | 137.4963
7 | 0.9749 | 0.00704 | -0.0473 | 138.4801
7.5 | 1.0358 | 0.00744 | -0.0488 | 139.2204
8 | 1.0962 | 0.00787 | -0.0503 | 139.2884
8.5 | 1.1555 | 0.00829 | -0.0515 | 139.3848
9 | 1.2137 | 0.00873 | -0.0524 | 139.0263
9.5 | 1.2704 | 0.00922 | -0.0531 | 137.7874
10 | 1.3173 | 0.00972 | -0.0515 | 135.5247
10.5 | 1.3608 | 0.01032 | -0.0492 | 131.8605
11 | 1.4009 | 0.01114 | -0.0463 | 125.754
11.5 | 1.4405 | 0.01186 | -0.0433 | 121.4587
12 | 1.4808 | 0.01273 | -0.0406 | 116.3236
12.5 | 1.5207 | 0.01371 | -0.0379 | 110.919
13 | 1.5588 | 0.0148 | -0.0351 | 105.3243
13.5 | 1.5909 | 0.0163 | -0.0313 | 97.6012
14 | 1.6245 | 0.01756 | -0.0279 | 92.5114
14.5 | 1.6355 | 0.01948 | -0.0206 | 83.9579
15 | 1.6315 | 0.02249 | -0.0119 | 72.5434
15.5 | 1.6062 | 0.02704 | -0.0021 | 59.4009
16 | 1.5846 | 0.03188 | 0.0049 | 49.7051
16.5 | 1.4267 | 0.05299 | 0.0081 | 26.9239
17 | 1.5282 | 0.046 | 0.0104 | 33.2217
17.5 | 1.4004 | 0.07246 | -0.0019 | 19.3265
18 | 1.4255 | 0.07605 | -0.0035 | 18.7442
18.5 | 1.6266 | 0.05101 | 0.0105 | 31.8879
19 | 1.5697 | 0.06599 | 0.0042 | 23.7869
19.5 | 1.3822 | 0.10954 | -0.0208 | 12.6182

## 141. Re 18M Mach 0.25 (1)
BIGFOIL.COM POLAR EXPORT
DP1.79_8.37_DS
DP1.79/8.37_DS |  |  |  | Cl Max: | 0.899 | at alpha= | 7 | deg
JavaFoil+Calcfoil stall+Eppler ext transition |  |  |  | L/D Max: | 107.652 | at alpha= | 8 | deg
Re: | 18000000 |  |  | Cd Min: | 0.00605 | at alpha= | -1 | deg
Mach: | 0.25 |  |  | Cl=0 at alpha= | -1.8167 | deg
|  |  |  | @ Cl=0.1, Cd= | 0.0168
|  |  |  | @ Cl=0.4, Cd= | 0.0168
|  |  |  | @ Cl=0.6, Cd= | 0.0168
alpha (deg) | Cl | Cd | Cm | Cl/Cd
-12 | -0.059 | 0.06877 | -0.018 | -0.854
-11.5 | -0.056 | 0.06711 | -0.018 | -0.83
-11 | -0.053 | 0.06144 | -0.019 | -0.863
-10.5 | -0.05 | 0.05856 | -0.019 | -0.856
-10 | -0.156 | 0.05163 | -0.021 | -3.014
-9.5 | -0.222 | 0.03205 | -0.027 | -6.92
-9 | -0.312 | 0.00856 | -0.034 | -36.4
-8.5 | -0.358 | 0.00825 | -0.035 | -43.432
-8 | -0.394 | 0.0079 | -0.035 | -49.887
-7.5 | -0.418 | 0.0076 | -0.036 | -55.01
-7 | -0.429 | 0.00738 | -0.036 | -58.143
-6.5 | -0.427 | 0.00714 | -0.037 | -59.769
-6 | -0.412 | 0.00696 | -0.037 | -59.144
-5.5 | -0.384 | 0.00671 | -0.038 | -57.164
-5 | -0.346 | 0.00668 | -0.039 | -51.895
-4.5 | -0.302 | 0.0065 | -0.039 | -46.503
-4 | -0.252 | 0.00644 | -0.04 | -39.167
-3.5 | -0.198 | 0.00643 | -0.04 | -30.775
-3 | -0.141 | 0.00628 | -0.041 | -22.437
-2.5 | -0.082 | 0.00628 | -0.042 | -13.07
-2 | -0.022 | 0.00633 | -0.042 | -3.512
-1.5 | 0.038 | 0.00613 | -0.043 | 6.238
-1 | 0.099 | 0.00605 | -0.043 | 16.37
-0.5 | 0.16 | 0.00609 | -0.044 | 26.217
0 | 0.22 | 0.00616 | -0.045 | 35.802
0.5 | 0.281 | 0.00617 | -0.045 | 45.512
1 | 0.341 | 0.00622 | -0.046 | 54.927
1.5 | 0.402 | 0.00638 | -0.046 | 62.992
2 | 0.462 | 0.00642 | -0.047 | 71.971
2.5 | 0.522 | 0.00658 | -0.048 | 79.408
3 | 0.582 | 0.00674 | -0.048 | 86.364
3.5 | 0.641 | 0.00693 | -0.049 | 92.471
4 | 0.697 | 0.00724 | -0.049 | 96.197
4.5 | 0.749 | 0.00762 | -0.05 | 98.325
5 | 0.797 | 0.00805 | -0.051 | 98.995
5.5 | 0.839 | 0.00821 | -0.051 | 102.248
6 | 0.872 | 0.00865 | -0.052 | 100.839
6.5 | 0.892 | 0.00891 | -0.052 | 100.179
7 | 0.899 | 0.00936 | -0.053 | 96.044
7.5 | 0.889 | 0.00859 | -0.053 | 103.427
8 | 0.862 | 0.00801 | -0.054 | 107.652
8.5 | 0.819 | 0.00844 | -0.054 | 97.077
9 | 0.759 | 0.00803 | -0.055 | 94.535
9.5 | 0.684 | 0.0108 | -0.056 | 63.378
10 | 0.597 | 0.01145 | -0.056 | 52.139
10.5 | 0.5 | 0.01226 | -0.056 | 40.794
11 | 0.394 | 0.01336 | -0.057 | 29.494
11.5 | 0.276 | 0.01456 | -0.057 | 18.929
12 | 0.094 | 0.0168 | -0.057 | 5.615

## 142. Re 18M Mach 0.25 (2)
BIGFOIL.COM POLAR EXPORT
DP1.79_8.37_DS
DP1.79/8.37_DS |  |  |  | Cl Max: | 1.3739 | at alpha= | 11 | deg
XFOIL ncrit=9 |  |  |  | L/D Max: | 138.274 | at alpha= | 7 | deg
Re: | 18000000 |  |  | Cd Min: | 0.16374 | at alpha= | -14.5 | deg
Mach: | 0.25 |  |  | Cl=0 at alpha= | -2.0912 | deg
|  |  |  | @ Cl=0.1, Cd= | 0.0048084
|  |  |  | @ Cl=0.4, Cd= | 0.0049033
|  |  |  | @ Cl=0.6, Cd= | 0.0052828
alpha (deg) | Cl | Cd | Cm | Cl/Cd
-14.5 | -0.5257 | 0.16374 | -0.0105 | -3.2106
-14 | -0.5124 | 0.15653 | -0.0139 | -3.2735
-13.5 | -0.4967 | 0.14911 | -0.0179 | -3.3311
-12.5 | -0.3539 | 0.11135 | -0.0444 | -3.1783
-10.5 | -0.6494 | 0.03723 | -0.1003 | -17.4429
-10 | -0.7136 | 0.02649 | -0.0901 | -26.9385
-9.5 | -0.7724 | 0.01422 | -0.0766 | -54.3179
-9 | -0.7583 | 0.00899 | -0.0691 | -84.3493
-8.5 | -0.7005 | 0.00851 | -0.0678 | -82.3149
-8 | -0.6447 | 0.00793 | -0.0664 | -81.2989
-7.5 | -0.5869 | 0.00764 | -0.0654 | -76.8194
-7 | -0.5326 | 0.00693 | -0.064 | -76.8543
-6.5 | -0.4736 | 0.00688 | -0.0636 | -68.8372
-6 | -0.4225 | 0.00599 | -0.0616 | -70.5342
-5.5 | -0.3659 | 0.00589 | -0.0609 | -62.1222
-5 | -0.315 | 0.00523 | -0.059 | -60.2294
-4.5 | -0.2612 | 0.00503 | -0.0578 | -51.9284
-4 | -0.2072 | 0.00484 | -0.0567 | -42.8099
-3.5 | -0.1521 | 0.00476 | -0.056 | -31.9538
-3 | -0.0976 | 0.00478 | -0.0552 | -20.4184
-2.5 | -0.0435 | 0.00479 | -0.0544 | -9.0814
-2 | 0.0097 | 0.00482 | -0.0535 | 2.0124
-1.5 | 0.0628 | 0.00478 | -0.0526 | 13.1381
-1 | 0.1151 | 0.00482 | -0.0515 | 23.8797
-0.5 | 0.1669 | 0.00482 | -0.0504 | 34.6266
0 | 0.2188 | 0.00478 | -0.0494 | 45.7741
0.5 | 0.2716 | 0.00477 | -0.0485 | 56.9392
1 | 0.3237 | 0.00484 | -0.0475 | 66.8802
1.5 | 0.3755 | 0.00488 | -0.0464 | 76.9467
2 | 0.428 | 0.00493 | -0.0454 | 86.8154
3 | 0.5309 | 0.00507 | -0.043 | 104.714
3.5 | 0.5798 | 0.00523 | -0.0411 | 110.8604
4 | 0.6295 | 0.00536 | -0.0394 | 117.444
4.5 | 0.6782 | 0.00555 | -0.0374 | 122.1982
5 | 0.7264 | 0.00579 | -0.0352 | 125.4577
5.5 | 0.79 | 0.006 | -0.0365 | 131.6667
6 | 0.8921 | 0.00654 | -0.0468 | 136.4067
6.5 | 0.9519 | 0.00693 | -0.047 | 137.3593
7 | 1.0094 | 0.0073 | -0.0467 | 138.274
7.5 | 1.0734 | 0.00778 | -0.0477 | 137.9692
8 | 1.137 | 0.0083 | -0.0486 | 136.988
8.5 | 1.1997 | 0.00882 | -0.0493 | 136.0204
9 | 1.261 | 0.00942 | -0.0494 | 133.8641
9.5 | 1.3106 | 0.0103 | -0.047 | 127.2427
10 | 1.3455 | 0.01193 | -0.0416 | 112.7829
10.5 | 1.367 | 0.0145 | -0.0339 | 94.2759
11 | 1.3739 | 0.0188 | -0.0248 | 73.0798
11.5 | 1.3527 | 0.02464 | -0.0125 | 54.8985

## 143. Re 18M Mach 0.50 (1)
BIGFOIL.COM POLAR EXPORT
DP1.79_8.37_DS
DP1.79/8.37_DS |  |  |  | Cl Max: | 1.162 | at alpha= | 20 | deg
JavaFoil+Calcfoil stall+Eppler ext transition |  |  |  | L/D Max: | 113.886 | at alpha= | 5.5 | deg
Re: | 18000000 |  |  | Cd Min: | 0.00627 | at alpha= | -1 | deg
Mach: | 0.5 |  |  | Cl=0 at alpha= | -1.8162 | deg
|  |  |  | @ Cl=0.1, Cd= | 0.0062846
|  |  |  | @ Cl=0.4, Cd= | 0.0065557
|  |  |  | @ Cl=0.6, Cd= | 0.010398
alpha (deg) | Cl | Cd | Cm | Cl/Cd
-20 | -0.975 | 0.16165 | -0.016 | -6.034
-19.5 | -0.951 | 0.1485 | -0.016 | -6.407
-19 | -0.92 | 0.16012 | -0.016 | -5.747
-18.5 | -0.896 | 0.14346 | -0.016 | -6.246
-18 | -0.873 | 0.12886 | -0.017 | -6.772
-17.5 | -0.841 | 0.13676 | -0.016 | -6.151
-17 | -0.818 | 0.12051 | -0.017 | -6.789
-16.5 | -0.796 | 0.1075 | -0.018 | -7.407
-16 | -0.768 | 0.10464 | -0.018 | -7.34
-15.5 | -0.74 | 0.10108 | -0.018 | -7.321
-15 | -0.723 | 0.08496 | -0.021 | -8.514
-14.5 | -0.715 | 0.06427 | -0.024 | -11.129
-14 | -0.662 | 0.08454 | -0.02 | -7.833
-13.5 | -0.663 | 0.05592 | -0.025 | -11.859
-13 | -0.698 | 0.0198 | -0.031 | -35.267
-12.5 | -0.578 | 0.07728 | -0.019 | -7.478
-12 | -0.567 | 0.05812 | -0.024 | -9.754
-11.5 | -0.624 | 0.01331 | -0.034 | -46.902
-11 | -0.5 | 0.06371 | -0.021 | -7.841
-10.5 | -0.513 | 0.03034 | -0.03 | -16.895
-10 | -0.546 | 0.00948 | -0.037 | -57.578
-9.5 | -0.443 | 0.03412 | -0.03 | -12.997
-9 | -0.48 | 0.00944 | -0.038 | -50.828
-8.5 | -0.447 | 0.00926 | -0.039 | -48.225
-8 | -0.414 | 0.00855 | -0.039 | -48.371
-7.5 | -0.38 | 0.00837 | -0.04 | -45.411
-7 | -0.347 | 0.00789 | -0.041 | -43.982
-6.5 | -0.314 | 0.00775 | -0.041 | -40.488
-6 | -0.28 | 0.00738 | -0.042 | -37.981
-5.5 | -0.247 | 0.00723 | -0.042 | -34.152
-5 | -0.213 | 0.00713 | -0.043 | -29.908
-4.5 | -0.258 | 0.00694 | -0.044 | -37.241
-4 | -0.26 | 0.00677 | -0.044 | -38.428
-3.5 | -0.214 | 0.00674 | -0.045 | -31.693
-3 | -0.155 | 0.00659 | -0.046 | -23.499
-2.5 | -0.091 | 0.0065 | -0.046 | -14.021
-2 | -0.025 | 0.00653 | -0.047 | -3.797
-1.5 | 0.043 | 0.00636 | -0.048 | 6.71
-1 | 0.111 | 0.00627 | -0.048 | 17.626
-0.5 | 0.179 | 0.0063 | -0.049 | 28.32
0 | 0.246 | 0.00645 | -0.05 | 38.188
0.5 | 0.314 | 0.00644 | -0.05 | 48.798
1 | 0.382 | 0.00651 | -0.051 | 58.639
1.5 | 0.449 | 0.00668 | -0.052 | 67.231
2 | 0.516 | 0.00685 | -0.052 | 75.438
2.5 | 0.583 | 0.00701 | -0.053 | 83.175
3 | 0.65 | 0.00727 | -0.054 | 89.325
3.5 | 0.714 | 0.00749 | -0.054 | 95.377
4 | 0.773 | 0.008 | -0.055 | 96.669
4.5 | 0.823 | 0.00868 | -0.056 | 94.853
5 | 0.855 | 0.00802 | -0.056 | 106.628
5.5 | 0.85 | 0.00747 | -0.057 | 113.886
6 | 0.521 | 0.00797 | -0.058 | 65.37
6.5 | 0.553 | 0.00826 | -0.058 | 66.976
7 | 0.586 | 0.01017 | -0.059 | 57.601
7.5 | 0.618 | 0.01069 | -0.059 | 57.866
8 | 0.65 | 0.01136 | -0.06 | 57.258
8.5 | 0.682 | 0.01206 | -0.061 | 56.562
9 | 0.714 | 0.01264 | -0.061 | 56.479
9.5 | 0.746 | 0.01289 | -0.062 | 57.868
10 | 0.773 | 0.0148 | -0.062 | 52.253
10.5 | 0.808 | 0.01448 | -0.063 | 55.76
11 | 0.775 | 0.02924 | -0.057 | 26.522
11.5 | 0.867 | 0.01635 | -0.064 | 53.035
12 | 0.766 | 0.06324 | -0.047 | 12.116
12.5 | 0.927 | 0.01774 | -0.065 | 52.26
13 | 0.856 | 0.04961 | -0.055 | 17.26
13.5 | 0.925 | 0.03511 | -0.06 | 26.353
14 | 0.866 | 0.08309 | -0.046 | 10.426
14.5 | 0.9 | 0.08158 | -0.049 | 11.035
15 | 0.908 | 0.10291 | -0.043 | 8.821
15.5 | 0.927 | 0.12001 | -0.041 | 7.726
16 | 0.958 | 0.11754 | -0.044 | 8.154
16.5 | 0.979 | 0.13591 | -0.042 | 7.207
17 | 1.011 | 0.13044 | -0.045 | 7.748
17.5 | 1.032 | 0.14851 | -0.044 | 6.952
18 | 1.064 | 0.14214 | -0.046 | 7.485
18.5 | 1.086 | 0.16016 | -0.045 | 6.78
19 | 1.11 | 0.17501 | -0.045 | 6.345
19.5 | 1.139 | 0.17177 | -0.047 | 6.629
20 | 1.162 | 0.18905 | -0.047 | 6.149

## 144. Re 18M Mach 0.50 (2)
BIGFOIL.COM POLAR EXPORT
DP1.79_8.37_DS
DP1.79/8.37_DS |  |  |  | Cl Max: | 1.1106 | at alpha= | 7 | deg
XFOIL ncrit=9 |  |  |  | L/D Max: | 138.833 | at alpha= | 5.5 | deg
Re: | 18000000 |  |  | Cd Min: | 0.12057 | at alpha= | 12 | deg
Mach: | 0.5 |  |  | Cl=0 at alpha= | -2.1223 | deg
|  |  |  | @ Cl=0.1, Cd= | 0.0048
|  |  |  | @ Cl=0.4, Cd= | 0.0049325
|  |  |  | @ Cl=0.6, Cd= | 0.0052303
alpha (deg) | Cl | Cd | Cm | Cl/Cd
-4.5 | -0.2858 | 0.00637 | -0.0732 | -44.8666
-4 | -0.2305 | 0.00532 | -0.069 | -43.3271
-3.5 | -0.1704 | 0.00488 | -0.0662 | -34.918
-3 | -0.1074 | 0.00477 | -0.0646 | -22.5157
-2.5 | -0.0457 | 0.00477 | -0.063 | -9.5807
-2 | 0.0148 | 0.00478 | -0.0615 | 3.0962
-1.5 | 0.0725 | 0.0048 | -0.0597 | 15.1042
-1 | 0.1305 | 0.0048 | -0.058 | 27.1875
-0.5 | 0.187 | 0.00482 | -0.0562 | 38.7967
0 | 0.244 | 0.0048 | -0.0546 | 50.8333
0.5 | 0.302 | 0.0048 | -0.0532 | 62.9167
1 | 0.3595 | 0.00489 | -0.0516 | 73.5174
1.5 | 0.4167 | 0.00495 | -0.05 | 84.1818
2 | 0.474 | 0.00501 | -0.0482 | 94.6108
2.5 | 0.5306 | 0.00515 | -0.0461 | 103.0291
3 | 0.587 | 0.00518 | -0.0438 | 113.3205
3.5 | 0.6413 | 0.00539 | -0.0409 | 118.9796
4 | 0.6946 | 0.00558 | -0.0374 | 124.4803
4.5 | 0.748 | 0.00586 | -0.0337 | 127.6451
5 | 0.796 | 0.00608 | -0.0285 | 130.9211
5.5 | 0.9399 | 0.00677 | -0.0433 | 138.8331
6 | 1.0174 | 0.00755 | -0.0427 | 134.755
6.5 | 1.0711 | 0.00975 | -0.0368 | 109.8564
7 | 1.1106 | 0.01533 | -0.0296 | 72.4462
7.5 | 1.1028 | 0.02173 | -0.0167 | 50.7501
8 | 1.0686 | 0.02761 | -0.0017 | 38.7034
8.5 | 1.0283 | 0.03392 | 0.0095 | 30.3154
9 | 0.9874 | 0.04165 | 0.0147 | 23.7071
9.5 | 0.9496 | 0.05168 | 0.0123 | 18.3746
10 | 0.921 | 0.06537 | 0.0016 | 14.089
10.5 | 0.9008 | 0.0824 | -0.0097 | 10.932
11 | 0.8818 | 0.09567 | -0.017 | 9.2171
11.5 | 0.8655 | 0.10824 | -0.0234 | 7.9961
12 | 0.8527 | 0.12057 | -0.0295 | 7.0722

## 145. Re 20M Mach 0.00 (1)
BIGFOIL.COM POLAR EXPORT
DP1.79_8.37_DS
DP1.79/8.37_DS |  |  |  | Cl Max: | 0.926 | at alpha= | 8 | deg
JavaFoil+Calcfoil stall+Eppler ext transition |  |  |  | L/D Max: | 110.811 | at alpha= | 9 | deg
Re: | 20000000 |  |  | Cd Min: | 0.00597 | at alpha= | -0.5 | deg
Mach: | 0 |  |  | Cl=0 at alpha= | -1.8136 | deg
|  |  |  | @ Cl=0.1, Cd= | 0.0059886
|  |  |  | @ Cl=0.4, Cd= | 0.0062712
|  |  |  | @ Cl=0.6, Cd= | 0.0066811
alpha (deg) | Cl | Cd | Cm | Cl/Cd
-13.5 | -0.266 | 0.07922 | -0.017 | -3.357
-13 | -0.283 | 0.0736 | -0.018 | -3.851
-12.5 | -0.301 | 0.06925 | -0.018 | -4.345
-12 | -0.32 | 0.06356 | -0.019 | -5.029
-11.5 | -0.345 | 0.04949 | -0.022 | -6.977
-11 | -0.398 | 0.01855 | -0.028 | -21.447
-10.5 | -0.446 | 0.00941 | -0.031 | -47.433
-10 | -0.466 | 0.00883 | -0.032 | -52.782
-9.5 | -0.48 | 0.00836 | -0.032 | -57.392
-9 | -0.49 | 0.00808 | -0.033 | -60.628
-8.5 | -0.495 | 0.00779 | -0.033 | -63.599
-8 | -0.495 | 0.00753 | -0.034 | -65.685
-7.5 | -0.487 | 0.0073 | -0.035 | -66.778
-7 | -0.473 | 0.00706 | -0.035 | -67.002
-6.5 | -0.451 | 0.00689 | -0.036 | -65.513
-6 | -0.423 | 0.00682 | -0.036 | -61.941
-5.5 | -0.386 | 0.00663 | -0.037 | -58.203
-5 | -0.344 | 0.00645 | -0.037 | -53.286
-4.5 | -0.297 | 0.00638 | -0.038 | -46.531
-4 | -0.246 | 0.00638 | -0.038 | -38.611
-3.5 | -0.193 | 0.00627 | -0.039 | -30.719
-3 | -0.137 | 0.00626 | -0.04 | -21.835
-2.5 | -0.08 | 0.00626 | -0.04 | -12.711
-2 | -0.022 | 0.00624 | -0.041 | -3.453
-1.5 | 0.037 | 0.00605 | -0.041 | 6.116
-1 | 0.096 | 0.00599 | -0.042 | 16
-0.5 | 0.155 | 0.00597 | -0.043 | 25.887
0 | 0.213 | 0.00608 | -0.043 | 35.071
0.5 | 0.272 | 0.00611 | -0.044 | 44.551
1 | 0.331 | 0.00619 | -0.044 | 53.4
1.5 | 0.389 | 0.00626 | -0.045 | 62.187
2 | 0.448 | 0.00632 | -0.045 | 70.776
2.5 | 0.506 | 0.00646 | -0.046 | 78.358
3 | 0.564 | 0.00658 | -0.047 | 85.648
3.5 | 0.621 | 0.00674 | -0.047 | 92.036
4 | 0.675 | 0.00696 | -0.048 | 97.098
4.5 | 0.727 | 0.00743 | -0.048 | 97.894
5 | 0.776 | 0.00765 | -0.049 | 101.455
5.5 | 0.82 | 0.00802 | -0.049 | 102.334
6 | 0.858 | 0.00817 | -0.05 | 105.061
6.5 | 0.888 | 0.00847 | -0.051 | 104.823
7 | 0.91 | 0.00891 | -0.051 | 102.127
7.5 | 0.923 | 0.00914 | -0.052 | 100.964
8 | 0.926 | 0.00954 | -0.052 | 97.01
8.5 | 0.918 | 0.00879 | -0.053 | 104.456
9 | 0.903 | 0.00815 | -0.053 | 110.811
9.5 | 0.88 | 0.00855 | -0.054 | 102.977
10 | 0.851 | 0.00811 | -0.054 | 104.956
10.5 | 0.816 | 0.01087 | -0.055 | 75.032
11 | 0.777 | 0.01144 | -0.055 | 67.942
11.5 | 0.735 | 0.01217 | -0.056 | 60.412
12 | 0.692 | 0.01296 | -0.056 | 53.409
12.5 | 0.648 | 0.01389 | -0.057 | 46.679
13 | 0.604 | 0.0152 | -0.057 | 39.749

## 146. Re 20M Mach 0.00 (2)
BIGFOIL.COM POLAR EXPORT
DP1.79_8.37_DS
DP1.79/8.37_DS |  |  |  | Cl Max: | 1.8123 | at alpha= | 18.5 | deg
XFOIL ncrit=9 |  |  |  | L/D Max: | 142.759 | at alpha= | 8.5 | deg
Re: | 20000000 |  |  | Cd Min: | 0.04698 | at alpha= | 20 | deg
Mach: | 0 |  |  | Cl=0 at alpha= | -2.0655 | deg
|  |  |  | @ Cl=0.1, Cd= | 0.0048525
|  |  |  | @ Cl=0.4, Cd= | 0.0049312
|  |  |  | @ Cl=0.6, Cd= | 0.0053314
alpha (deg) | Cl | Cd | Cm | Cl/Cd
-18.5 | -1.4378 | 0.03334 | -0.0833 | -43.1254
-18 | -1.4458 | 0.02886 | -0.0825 | -50.097
-17.5 | -1.4607 | 0.02521 | -0.0775 | -57.9413
-16.5 | -1.4023 | 0.02048 | -0.0756 | -68.4717
-16 | -1.3583 | 0.01848 | -0.0765 | -73.5011
-15.5 | -1.3154 | 0.01682 | -0.0763 | -78.2045
-15 | -1.283 | 0.01568 | -0.0731 | -81.824
-14.5 | -1.2464 | 0.01452 | -0.0706 | -85.8402
-14 | -1.2071 | 0.01351 | -0.0685 | -89.3486
-13.5 | -1.1655 | 0.01258 | -0.0666 | -92.6471
-13 | -1.1215 | 0.0117 | -0.0651 | -95.8547
-12.5 | -1.0759 | 0.01093 | -0.0638 | -98.4355
-12 | -1.0294 | 0.01023 | -0.0626 | -100.6256
-11.5 | -0.9832 | 0.00938 | -0.0612 | -104.8188
-11 | -0.9336 | 0.00881 | -0.0605 | -105.9705
-10.5 | -0.8834 | 0.0083 | -0.0598 | -106.4337
-10 | -0.8325 | 0.00788 | -0.0592 | -105.6472
-9.5 | -0.7811 | 0.00745 | -0.0587 | -104.8456
-9 | -0.7286 | 0.00707 | -0.0583 | -103.0552
-8.5 | -0.6752 | 0.00681 | -0.0581 | -99.1483
-8 | -0.6228 | 0.00647 | -0.0577 | -96.2597
-7.5 | -0.5686 | 0.00624 | -0.0576 | -91.1218
-7 | -0.5164 | 0.00588 | -0.0571 | -87.8231
-6.5 | -0.4626 | 0.00571 | -0.0569 | -81.0158
-6 | -0.4111 | 0.00532 | -0.0561 | -77.2744
-5.5 | -0.3585 | 0.00519 | -0.0556 | -69.0751
-5 | -0.3069 | 0.00499 | -0.0548 | -61.503
-4.5 | -0.2545 | 0.0049 | -0.0542 | -51.9388
-4 | -0.2022 | 0.00478 | -0.0535 | -42.3013
-3.5 | -0.1494 | 0.00476 | -0.053 | -31.3866
-3 | -0.0971 | 0.0048 | -0.0524 | -20.2292
-2.5 | -0.0451 | 0.00483 | -0.0517 | -9.3375
-2 | 0.0068 | 0.00487 | -0.0511 | 1.3963
-1.5 | 0.0587 | 0.00482 | -0.0504 | 12.1784
-1 | 0.1096 | 0.00486 | -0.0495 | 22.5514
-0.5 | 0.1611 | 0.00484 | -0.0488 | 33.2851
0.5 | 0.2629 | 0.00481 | -0.0471 | 54.657
1 | 0.3139 | 0.00486 | -0.0463 | 64.5885
1.5 | 0.3649 | 0.00489 | -0.0455 | 74.6217
2 | 0.416 | 0.00495 | -0.0447 | 84.0404
3 | 0.5166 | 0.00511 | -0.0428 | 101.0959
3.5 | 0.5646 | 0.00523 | -0.0413 | 107.9541
4 | 0.6135 | 0.00537 | -0.0401 | 114.2458
4.5 | 0.6614 | 0.00548 | -0.0386 | 120.6934
5 | 0.7085 | 0.00568 | -0.0369 | 124.7359
5.5 | 0.7558 | 0.00587 | -0.0352 | 128.7564
6.5 | 0.9166 | 0.00654 | -0.0478 | 140.1529
7 | 0.9681 | 0.00685 | -0.0472 | 141.3285
7.5 | 1.0243 | 0.00721 | -0.0478 | 142.0666
8 | 1.0843 | 0.00761 | -0.0494 | 142.4836
8.5 | 1.1435 | 0.00801 | -0.0507 | 142.7591
9 | 1.2018 | 0.00844 | -0.052 | 142.3934
9.5 | 1.2584 | 0.00889 | -0.0529 | 141.5523
10 | 1.3134 | 0.00938 | -0.0534 | 140.0213
10.5 | 1.3568 | 0.0099 | -0.0514 | 137.0505
11 | 1.3982 | 0.01061 | -0.049 | 131.7813
11.5 | 1.4394 | 0.01121 | -0.0465 | 128.4032
12 | 1.4791 | 0.01187 | -0.0439 | 124.6083
12.5 | 1.5206 | 0.01259 | -0.0418 | 120.7784
13 | 1.5616 | 0.01337 | -0.0397 | 116.7988
13.5 | 1.6007 | 0.01427 | -0.0373 | 112.1724
14 | 1.639 | 0.01515 | -0.0349 | 108.1848
14.5 | 1.6742 | 0.01623 | -0.0321 | 103.1547
15 | 1.6991 | 0.01737 | -0.0273 | 97.8181
15.5 | 1.7205 | 0.01864 | -0.0222 | 92.3015
16 | 1.74 | 0.02008 | -0.0173 | 86.6534
16.5 | 1.7534 | 0.02194 | -0.0119 | 79.918
17 | 1.7711 | 0.02356 | -0.0076 | 75.174
17.5 | 1.7784 | 0.026 | -0.0026 | 68.4
18 | 1.7964 | 0.02781 | 0.0005 | 64.5955
18.5 | 1.8123 | 0.02995 | 0.0033 | 60.5109
19 | 1.8094 | 0.03385 | 0.0068 | 53.4535
19.5 | 1.7931 | 0.03953 | 0.0093 | 45.3605
20 | 1.7697 | 0.04698 | 0.0098 | 37.6692

## 147. Re 20M Mach 0.10 (1)
BIGFOIL.COM POLAR EXPORT
DP1.79_8.37_DS
DP1.79/8.37_DS |  |  |  | Cl Max: | 0.92 | at alpha= | 7.5 | deg
JavaFoil+Calcfoil stall+Eppler ext transition |  |  |  | L/D Max: | 114.047 | at alpha= | 8.5 | deg
Re: | 20000000 |  |  | Cd Min: | 0.00598 | at alpha= | -1 | deg
Mach: | 0.1 |  |  | Cl=0 at alpha= | -1.8136 | deg
|  |  |  | @ Cl=0.1, Cd= | 0.0059814
|  |  |  | @ Cl=0.4, Cd= | 0.0062783
|  |  |  | @ Cl=0.6, Cd= | 0.01437
alpha (deg) | Cl | Cd | Cm | Cl/Cd
-13 | -0.245 | 0.07657 | -0.017 | -3.204
-12.5 | -0.265 | 0.07137 | -0.018 | -3.711
-12 | -0.287 | 0.06342 | -0.019 | -4.523
-11.5 | -0.31 | 0.05569 | -0.021 | -5.562
-11 | -0.341 | 0.03999 | -0.024 | -8.515
-10.5 | -0.404 | 0.01165 | -0.03 | -34.685
-10 | -0.44 | 0.00906 | -0.032 | -48.592
-9.5 | -0.458 | 0.00846 | -0.033 | -54.175
-9 | -0.472 | 0.00813 | -0.033 | -58.093
-8.5 | -0.482 | 0.00781 | -0.034 | -61.687
-8 | -0.484 | 0.00759 | -0.034 | -63.844
-7.5 | -0.48 | 0.00732 | -0.035 | -65.633
-7 | -0.469 | 0.00708 | -0.035 | -66.203
-6.5 | -0.449 | 0.00692 | -0.036 | -64.919
-6 | -0.422 | 0.00683 | -0.036 | -61.7
-5.5 | -0.386 | 0.00667 | -0.037 | -57.868
-5 | -0.344 | 0.00655 | -0.038 | -52.54
-4.5 | -0.298 | 0.00641 | -0.038 | -46.46
-4 | -0.247 | 0.00642 | -0.039 | -38.514
-3.5 | -0.193 | 0.00627 | -0.039 | -30.851
-3 | -0.137 | 0.00626 | -0.04 | -21.942
-2.5 | -0.08 | 0.00626 | -0.04 | -12.775
-2 | -0.022 | 0.00624 | -0.041 | -3.472
-1.5 | 0.037 | 0.00605 | -0.042 | 6.149
-1 | 0.096 | 0.00598 | -0.042 | 16.102
-0.5 | 0.155 | 0.006 | -0.043 | 25.921
0 | 0.214 | 0.00608 | -0.043 | 35.272
0.5 | 0.273 | 0.00613 | -0.044 | 44.62
1 | 0.332 | 0.00619 | -0.044 | 53.698
1.5 | 0.391 | 0.00626 | -0.045 | 62.518
2 | 0.45 | 0.00638 | -0.046 | 70.504
2.5 | 0.508 | 0.00648 | -0.046 | 78.458
3 | 0.567 | 0.00658 | -0.047 | 86.094
3.5 | 0.624 | 0.00675 | -0.047 | 92.387
4 | 0.679 | 0.00696 | -0.048 | 97.559
4.5 | 0.731 | 0.00751 | -0.049 | 97.298
5 | 0.779 | 0.00774 | -0.049 | 100.696
5.5 | 0.823 | 0.00803 | -0.05 | 102.506
6 | 0.861 | 0.00819 | -0.05 | 105.152
6.5 | 0.89 | 0.00859 | -0.051 | 103.51
7 | 0.91 | 0.00894 | -0.051 | 101.738
7.5 | 0.92 | 0.00928 | -0.052 | 99.136
8 | 0.919 | 0.00847 | -0.053 | 108.551
8.5 | 0.908 | 0.00796 | -0.053 | 114.047
9 | 0.889 | 0.00823 | -0.054 | 107.932
9.5 | 0.86 | 0.00864 | -0.054 | 99.595
10 | 0.825 | 0.01047 | -0.055 | 78.812
10.5 | 0.785 | 0.01104 | -0.055 | 71.07
11 | 0.74 | 0.01167 | -0.056 | 63.391
11.5 | 0.693 | 0.01242 | -0.056 | 55.767
12 | 0.644 | 0.01329 | -0.056 | 48.485
12.5 | 0.596 | 0.01437 | -0.057 | 41.433

## 148. Re 20M Mach 0.10 (2)
BIGFOIL.COM POLAR EXPORT
DP1.79_8.37_DS
DP1.79/8.37_DS |  |  |  | Cl Max: | 1.692 | at alpha= | 18.5 | deg
XFOIL ncrit=9 |  |  |  | L/D Max: | 142.324 | at alpha= | 8.5 | deg
Re: | 20000000 |  |  | Cd Min: | 0.16825 | at alpha= | 20 | deg
Mach: | 0.1 |  |  | Cl=0 at alpha= | -2.0662 | deg
|  |  |  | @ Cl=0.1, Cd= | 0.004861
|  |  |  | @ Cl=0.4, Cd= | 0.0049289
|  |  |  | @ Cl=0.6, Cd= | 0.0053332
alpha (deg) | Cl | Cd | Cm | Cl/Cd
-17 | -1.199 | 0.05394 | -0.0668 | -22.2284
-16.5 | -1.2501 | 0.03663 | -0.0833 | -34.1278
-16 | -1.2933 | 0.02825 | -0.0841 | -45.7805
-15.5 | -1.29 | 0.02316 | -0.0823 | -55.6995
-15 | -1.2514 | 0.02002 | -0.083 | -62.5075
-14.5 | -1.2279 | 0.01756 | -0.0792 | -69.926
-14 | -1.1978 | 0.01584 | -0.0755 | -75.6187
-13.5 | -1.1633 | 0.01433 | -0.0722 | -81.1793
-13 | -1.1236 | 0.01301 | -0.0697 | -86.3643
-12.5 | -1.0801 | 0.01193 | -0.0677 | -90.5365
-12 | -1.0349 | 0.011 | -0.0658 | -94.0818
-11.5 | -0.9884 | 0.01008 | -0.0642 | -98.0556
-11 | -0.9391 | 0.00937 | -0.0631 | -100.2241
-10.5 | -0.8905 | 0.00857 | -0.0618 | -103.909
-10 | -0.8393 | 0.00807 | -0.0609 | -104.0025
-9.5 | -0.7874 | 0.00761 | -0.0601 | -103.4691
-9 | -0.7342 | 0.0072 | -0.0596 | -101.9722
-8.5 | -0.6801 | 0.00693 | -0.0593 | -98.1385
-8 | -0.6271 | 0.00658 | -0.0588 | -95.304
-7.5 | -0.5723 | 0.00635 | -0.0586 | -90.126
-7 | -0.5197 | 0.00596 | -0.0579 | -87.198
-6.5 | -0.4652 | 0.0058 | -0.0577 | -80.2069
-6 | -0.4135 | 0.00537 | -0.0568 | -77.0019
-5.5 | -0.3604 | 0.00524 | -0.0562 | -68.7786
-5 | -0.3086 | 0.005 | -0.0553 | -61.72
-4 | -0.2033 | 0.00479 | -0.0539 | -42.4426
-3.5 | -0.1501 | 0.00476 | -0.0534 | -31.5336
-3 | -0.0976 | 0.0048 | -0.0528 | -20.3333
-2.5 | -0.0452 | 0.00483 | -0.0521 | -9.3582
-2 | 0.0069 | 0.00487 | -0.0514 | 1.4168
-1 | 0.1102 | 0.00486 | -0.0498 | 22.6749
-0.5 | 0.162 | 0.00484 | -0.049 | 33.4711
0.5 | 0.2642 | 0.0048 | -0.0473 | 55.0417
1 | 0.3155 | 0.00486 | -0.0465 | 64.9177
1.5 | 0.3667 | 0.00489 | -0.0457 | 74.9898
2 | 0.4181 | 0.00495 | -0.0449 | 84.4646
2.5 | 0.4689 | 0.00503 | -0.0439 | 93.2207
3.5 | 0.5673 | 0.00524 | -0.0414 | 108.2634
4 | 0.6164 | 0.00538 | -0.0401 | 114.5725
4.5 | 0.6646 | 0.00549 | -0.0385 | 121.0565
5 | 0.7119 | 0.0057 | -0.0368 | 124.8947
5.5 | 0.7595 | 0.00588 | -0.0351 | 129.1667
6 | 0.8376 | 0.00616 | -0.0407 | 135.974
6.5 | 0.9223 | 0.00657 | -0.0478 | 140.3805
7 | 0.9735 | 0.00689 | -0.047 | 141.2917
7.5 | 1.0311 | 0.00726 | -0.0477 | 142.0248
8 | 1.0916 | 0.00768 | -0.0491 | 142.1354
8.5 | 1.1514 | 0.00809 | -0.0504 | 142.3239
9 | 1.2103 | 0.00853 | -0.0515 | 141.8875
9.5 | 1.2675 | 0.00901 | -0.0523 | 140.677
10 | 1.3213 | 0.00953 | -0.0523 | 138.6464
10.5 | 1.3633 | 0.01024 | -0.0497 | 133.1348
11 | 1.4062 | 0.01088 | -0.0473 | 129.2463
11.5 | 1.4466 | 0.01155 | -0.0445 | 125.2468
12 | 1.4865 | 0.01233 | -0.0416 | 120.5596
12.5 | 1.5275 | 0.01321 | -0.0391 | 115.6321
13 | 1.5671 | 0.01418 | -0.0365 | 110.5148
13.5 | 1.6029 | 0.01541 | -0.0333 | 104.0169
14 | 1.6386 | 0.01656 | -0.0302 | 98.9493
14.5 | 1.6602 | 0.01809 | -0.0246 | 91.7745
15 | 1.6705 | 0.02011 | -0.0175 | 83.0681
15.5 | 1.6706 | 0.02286 | -0.0098 | 73.0796
16 | 1.655 | 0.0268 | -0.0015 | 61.7537
16.5 | 1.6125 | 0.03333 | 0.0067 | 48.3798
17 | 1.6427 | 0.03463 | 0.0081 | 47.4357
17.5 | 1.5658 | 0.04704 | 0.0106 | 33.2866
18 | 1.61 | 0.04732 | 0.0109 | 34.0237
18.5 | 1.692 | 0.04337 | 0.0116 | 39.0131
19 | 1.6548 | 0.05346 | 0.01 | 30.954
19.5 | 1.5544 | 0.07641 | -0.0014 | 20.3429
20 | 1.15 | 0.16825 | -0.0535 | 6.8351

## 149. Re 20M Mach 0.25 (1)
BIGFOIL.COM POLAR EXPORT
DP1.79_8.37_DS
DP1.79/8.37_DS |  |  |  | Cl Max: | 0.899 | at alpha= | 7 | deg
JavaFoil+Calcfoil stall+Eppler ext transition |  |  |  | L/D Max: | 108.239 | at alpha= | 8 | deg
Re: | 20000000 |  |  | Cd Min: | 0.00603 | at alpha= | -1 | deg
Mach: | 0.25 |  |  | Cl=0 at alpha= | -1.8167 | deg
|  |  |  | @ Cl=0.1, Cd= | 0.01625
|  |  |  | @ Cl=0.4, Cd= | 0.01625
|  |  |  | @ Cl=0.6, Cd= | 0.01625
alpha (deg) | Cl | Cd | Cm | Cl/Cd
-12 | -0.059 | 0.06847 | -0.019 | -0.858
-11.5 | -0.056 | 0.06629 | -0.018 | -0.841
-11 | -0.053 | 0.06013 | -0.02 | -0.884
-10.5 | -0.05 | 0.05729 | -0.02 | -0.878
-10 | -0.156 | 0.05154 | -0.021 | -3.019
-9.5 | -0.222 | 0.03168 | -0.027 | -7.008
-9 | -0.312 | 0.00874 | -0.034 | -35.664
-8.5 | -0.358 | 0.00814 | -0.035 | -44.033
-8 | -0.394 | 0.00779 | -0.035 | -50.609
-7.5 | -0.418 | 0.00756 | -0.036 | -55.336
-7 | -0.429 | 0.0073 | -0.036 | -58.79
-6.5 | -0.427 | 0.0071 | -0.037 | -60.118
-6 | -0.412 | 0.00684 | -0.037 | -60.185
-5.5 | -0.384 | 0.00679 | -0.038 | -56.502
-5 | -0.346 | 0.00657 | -0.039 | -52.72
-4.5 | -0.302 | 0.00651 | -0.039 | -46.425
-4 | -0.252 | 0.00646 | -0.04 | -39.05
-3.5 | -0.198 | 0.00632 | -0.04 | -31.319
-3 | -0.141 | 0.00631 | -0.041 | -22.317
-2.5 | -0.082 | 0.00634 | -0.042 | -12.959
-2 | -0.022 | 0.00626 | -0.042 | -3.557
-1.5 | 0.038 | 0.00611 | -0.043 | 6.261
-1 | 0.099 | 0.00603 | -0.043 | 16.403
-0.5 | 0.16 | 0.00603 | -0.044 | 26.466
0 | 0.22 | 0.00611 | -0.045 | 36.046
0.5 | 0.281 | 0.0062 | -0.045 | 45.313
1 | 0.341 | 0.00629 | -0.046 | 54.276
1.5 | 0.402 | 0.00631 | -0.046 | 63.743
2 | 0.462 | 0.00643 | -0.047 | 71.915
2.5 | 0.522 | 0.00658 | -0.048 | 79.436
3 | 0.582 | 0.00671 | -0.048 | 86.772
3.5 | 0.641 | 0.00689 | -0.049 | 93.018
4 | 0.697 | 0.00713 | -0.049 | 97.719
4.5 | 0.749 | 0.00758 | -0.05 | 98.878
5 | 0.797 | 0.00789 | -0.051 | 101.073
5.5 | 0.839 | 0.00829 | -0.051 | 101.219
6 | 0.872 | 0.00847 | -0.052 | 102.946
6.5 | 0.892 | 0.00891 | -0.052 | 100.111
7 | 0.899 | 0.00922 | -0.053 | 97.523
7.5 | 0.889 | 0.0085 | -0.053 | 104.669
8 | 0.863 | 0.00797 | -0.054 | 108.239
8.5 | 0.819 | 0.00833 | -0.054 | 98.359
9 | 0.759 | 0.00793 | -0.055 | 95.708
9.5 | 0.684 | 0.01064 | -0.056 | 64.313
10 | 0.597 | 0.01127 | -0.056 | 52.998
10.5 | 0.5 | 0.01204 | -0.056 | 41.537
11 | 0.394 | 0.01307 | -0.057 | 30.174
11.5 | 0.276 | 0.01443 | -0.057 | 19.096
12 | 0.095 | 0.01625 | -0.057 | 5.822

## 150. Re 20M Mach 0.25 (2)
BIGFOIL.COM POLAR EXPORT
DP1.79_8.37_DS
DP1.79/8.37_DS |  |  |  | Cl Max: | 1.388 | at alpha= | 11 | deg
XFOIL ncrit=9 |  |  |  | L/D Max: | 140.976 | at alpha= | 7.5 | deg
Re: | 20000000 |  |  | Cd Min: | 0.13769 | at alpha= | 16 | deg
Mach: | 0.25 |  |  | Cl=0 at alpha= | -99 | deg
|  |  |  | @ Cl=0.1, Cd= | 0.0048
|  |  |  | @ Cl=0.4, Cd= | 0.0049223
|  |  |  | @ Cl=0.6, Cd= | 0.0053232
alpha (deg) | Cl | Cd | Cm | Cl/Cd
0.5 | 0.2715 | 0.0048 | -0.0485 | 56.5625
1 | 0.3241 | 0.00486 | -0.0476 | 66.6872
1.5 | 0.3764 | 0.0049 | -0.0466 | 76.8163
2 | 0.4292 | 0.00495 | -0.0457 | 86.7071
2.5 | 0.4813 | 0.00505 | -0.0446 | 95.3069
3 | 0.5329 | 0.00513 | -0.0434 | 103.8791
3.5 | 0.5822 | 0.00527 | -0.0416 | 110.4744
4 | 0.6324 | 0.00542 | -0.04 | 116.679
4.5 | 0.6816 | 0.00556 | -0.0381 | 122.5899
5 | 0.7307 | 0.00577 | -0.0362 | 126.6378
5.5 | 0.7783 | 0.00598 | -0.0338 | 130.1505
6 | 0.8755 | 0.00636 | -0.0429 | 137.6572
6.5 | 0.9532 | 0.00677 | -0.0473 | 140.7976
7 | 1.0049 | 0.00713 | -0.0456 | 140.9397
7.5 | 1.0686 | 0.00758 | -0.0466 | 140.9763
8 | 1.1326 | 0.00808 | -0.0476 | 140.1733
8.5 | 1.1958 | 0.0086 | -0.0483 | 139.0465
9 | 1.2577 | 0.00919 | -0.0486 | 136.8553
9.5 | 1.313 | 0.01026 | -0.0475 | 127.9727
10 | 1.3527 | 0.0115 | -0.043 | 117.6261
10.5 | 1.3777 | 0.01379 | -0.0358 | 99.9057
11 | 1.388 | 0.01763 | -0.0269 | 78.7294
11.5 | 1.3739 | 0.02343 | -0.0156 | 58.6385
12 | 1.3175 | 0.03001 | -0.0002 | 43.902
12.5 | 1.2767 | 0.03643 | 0.0086 | 35.0453
13 | 1.2401 | 0.04401 | 0.0122 | 28.1777
13.5 | 1.1815 | 0.05732 | 0.008 | 20.6124
14 | 1.1814 | 0.06589 | 0.0024 | 17.9299
14.5 | 1.1497 | 0.08466 | -0.0111 | 13.5802
15 | 1.1066 | 0.1034 | -0.0196 | 10.7021
15.5 | 1.064 | 0.12033 | -0.0277 | 8.8424
16 | 1.0235 | 0.13769 | -0.0365 | 7.4334

## 151. Re 20M Mach 0.50 (1)
BIGFOIL.COM POLAR EXPORT
DP1.79_8.37_DS
DP1.79/8.37_DS |  |  |  | Cl Max: | 1.162 | at alpha= | 20 | deg
JavaFoil+Calcfoil stall+Eppler ext transition |  |  |  | L/D Max: | 115.017 | at alpha= | 5.5 | deg
Re: | 20000000 |  |  | Cd Min: | 0.00621 | at alpha= | -1 | deg
Mach: | 0.5 |  |  | Cl=0 at alpha= | -1.8162 | deg
|  |  |  | @ Cl=0.1, Cd= | 0.0062343
|  |  |  | @ Cl=0.4, Cd= | 0.0065542
|  |  |  | @ Cl=0.6, Cd= | 0.0089621
alpha (deg) | Cl | Cd | Cm | Cl/Cd
-20 | -0.975 | 0.16443 | -0.016 | -5.931
-19.5 | -0.951 | 0.1508 | -0.016 | -6.307
-19 | -0.92 | 0.1659 | -0.015 | -5.546
-18.5 | -0.896 | 0.1478 | -0.016 | -6.059
-18 | -0.872 | 0.13159 | -0.017 | -6.627
-17.5 | -0.841 | 0.13981 | -0.016 | -6.016
-17 | -0.817 | 0.12468 | -0.017 | -6.554
-16.5 | -0.794 | 0.11169 | -0.018 | -7.111
-16 | -0.766 | 0.10935 | -0.018 | -7.005
-15.5 | -0.737 | 0.10689 | -0.018 | -6.898
-15 | -0.716 | 0.09366 | -0.019 | -7.646
-14.5 | -0.698 | 0.08012 | -0.021 | -8.707
-14 | -0.66 | 0.08753 | -0.019 | -7.541
-13.5 | -0.667 | 0.053 | -0.025 | -12.584
-13 | -0.708 | 0.01694 | -0.031 | -41.784
-12.5 | -0.579 | 0.07633 | -0.02 | -7.581
-12 | -0.572 | 0.05424 | -0.025 | -10.54
-11.5 | -0.629 | 0.01233 | -0.034 | -51.026
-11 | -0.5 | 0.06288 | -0.022 | -7.959
-10.5 | -0.523 | 0.02484 | -0.032 | -21.049
-10 | -0.546 | 0.00996 | -0.037 | -54.848
-9.5 | -0.466 | 0.02112 | -0.033 | -22.082
-9 | -0.48 | 0.00926 | -0.038 | -51.846
-8.5 | -0.447 | 0.00911 | -0.039 | -49.029
-8 | -0.414 | 0.00844 | -0.039 | -48.992
-7.5 | -0.38 | 0.00835 | -0.04 | -45.541
-7 | -0.347 | 0.00785 | -0.041 | -44.204
-6.5 | -0.314 | 0.00773 | -0.041 | -40.571
-6 | -0.28 | 0.00738 | -0.042 | -37.989
-5.5 | -0.247 | 0.0073 | -0.042 | -33.822
-5 | -0.213 | 0.00707 | -0.043 | -30.179
-4.5 | -0.258 | 0.00694 | -0.044 | -37.23
-4 | -0.26 | 0.00666 | -0.044 | -39.1
-3.5 | -0.214 | 0.00661 | -0.045 | -32.283
-3 | -0.155 | 0.00651 | -0.046 | -23.806
-2.5 | -0.091 | 0.00642 | -0.046 | -14.19
-2 | -0.025 | 0.00649 | -0.047 | -3.824
-1.5 | 0.043 | 0.00636 | -0.048 | 6.716
-1 | 0.111 | 0.00621 | -0.048 | 17.819
-0.5 | 0.179 | 0.00624 | -0.049 | 28.602
0 | 0.246 | 0.00637 | -0.05 | 38.69
0.5 | 0.314 | 0.0064 | -0.05 | 49.084
1 | 0.382 | 0.00653 | -0.051 | 58.43
1.5 | 0.449 | 0.00662 | -0.052 | 67.849
2 | 0.516 | 0.00678 | -0.052 | 76.189
2.5 | 0.583 | 0.00689 | -0.053 | 84.608
3 | 0.65 | 0.00723 | -0.054 | 89.891
3.5 | 0.714 | 0.00755 | -0.054 | 94.581
4 | 0.773 | 0.00792 | -0.055 | 97.589
4.5 | 0.823 | 0.00849 | -0.056 | 96.906
5 | 0.855 | 0.00793 | -0.056 | 107.871
5.5 | 0.85 | 0.00739 | -0.057 | 115.017
6 | 0.521 | 0.00784 | -0.058 | 66.433
6.5 | 0.554 | 0.00825 | -0.058 | 67.121
7 | 0.586 | 0.00777 | -0.059 | 75.413
7.5 | 0.619 | 0.01058 | -0.059 | 58.456
8 | 0.651 | 0.0112 | -0.06 | 58.071
8.5 | 0.682 | 0.01188 | -0.061 | 57.423
9 | 0.714 | 0.0124 | -0.061 | 57.608
9.5 | 0.746 | 0.01266 | -0.062 | 58.93
10 | 0.774 | 0.01454 | -0.062 | 53.242
10.5 | 0.808 | 0.01419 | -0.063 | 56.957
11 | 0.801 | 0.02228 | -0.06 | 35.938
11.5 | 0.868 | 0.01595 | -0.064 | 54.406
12 | 0.769 | 0.06151 | -0.047 | 12.5
12.5 | 0.918 | 0.0195 | -0.064 | 47.063
13 | 0.818 | 0.07141 | -0.047 | 11.458
13.5 | 0.856 | 0.06828 | -0.05 | 12.536
14 | 0.856 | 0.09305 | -0.043 | 9.196
14.5 | 0.89 | 0.09036 | -0.046 | 9.847
15 | 0.905 | 0.10745 | -0.042 | 8.426
15.5 | 0.926 | 0.12423 | -0.04 | 7.457
16 | 0.958 | 0.12056 | -0.043 | 7.943
16.5 | 0.979 | 0.14094 | -0.042 | 6.946
17 | 1.01 | 0.13307 | -0.045 | 7.59
17.5 | 1.032 | 0.15153 | -0.044 | 6.813
18 | 1.064 | 0.14362 | -0.046 | 7.409
18.5 | 1.086 | 0.16246 | -0.045 | 6.685
19 | 1.11 | 0.17851 | -0.045 | 6.22
19.5 | 1.139 | 0.17471 | -0.047 | 6.517
20 | 1.162 | 0.19214 | -0.047 | 6.05

## 152. Re 20M Mach 0.50 (2)
BIGFOIL.COM POLAR EXPORT
DP1.79_8.37_DS
DP1.79/8.37_DS |  |  |  | Cl Max: | 1.174 | at alpha= | 7 | deg
XFOIL ncrit=9 |  |  |  | L/D Max: | 138.823 | at alpha= | 5.5 | deg
Re: | 20000000 |  |  | Cd Min: | 0.04417 | at alpha= | 9 | deg
Mach: | 0.5 |  |  | Cl=0 at alpha= | -99 | deg
|  |  |  | @ Cl=0.1, Cd= | 0.00481
|  |  |  | @ Cl=0.4, Cd= | 0.0049416
|  |  |  | @ Cl=0.6, Cd= | 0.0052542
alpha (deg) | Cl | Cd | Cm | Cl/Cd
0.5 | 0.3022 | 0.00481 | -0.0532 | 62.8274
1 | 0.3603 | 0.0049 | -0.0518 | 73.5306
1.5 | 0.4175 | 0.00496 | -0.0501 | 84.1734
2 | 0.4762 | 0.00502 | -0.0486 | 94.8606
2.5 | 0.5334 | 0.00515 | -0.0467 | 103.5728
3 | 0.5902 | 0.00522 | -0.0444 | 113.0651
3.5 | 0.6446 | 0.00541 | -0.0415 | 119.1497
4 | 0.6997 | 0.0056 | -0.0385 | 124.9464
4.5 | 0.7529 | 0.00584 | -0.0347 | 128.9212
5 | 0.8068 | 0.00613 | -0.0308 | 131.615
5.5 | 0.9079 | 0.00654 | -0.0364 | 138.8226
6 | 1.0182 | 0.00738 | -0.0428 | 137.9675
6.5 | 1.1378 | 0.00926 | -0.0421 | 122.8726
7 | 1.174 | 0.01491 | -0.0346 | 78.7391
7.5 | 1.1714 | 0.02245 | -0.0237 | 52.1782
8 | 1.1385 | 0.02868 | -0.0095 | 39.6967
8.5 | 1.1016 | 0.0353 | 0.001 | 31.2068
9 | 1.0725 | 0.04417 | 0.0044 | 24.2812