## index
index | Re | Mach | Datasource
1 | 50000 | 0 | JavaFoil+Calcfoil stall+Eppler ext transition
2 | 50000 | 0 | XFOIL ncrit=9
3 | 50000 | 0.1 | JavaFoil+Calcfoil stall+Eppler ext transition
4 | 50000 | 0.1 | XFOIL ncrit=9
5 | 50000 | 0.25 | JavaFoil+Calcfoil stall+Eppler ext transition
6 | 50000 | 0.25 | XFOIL ncrit=9
7 | 50000 | 0.5 | JavaFoil+Calcfoil stall+Eppler ext transition
8 | 50000 | 0.5 | XFOIL ncrit=9
9 | 100000 | 0 | JavaFoil+Calcfoil stall+Eppler ext transition
10 | 100000 | 0 | XFOIL ncrit=9
11 | 100000 | 0.1 | JavaFoil+Calcfoil stall+Eppler ext transition
12 | 100000 | 0.1 | XFOIL ncrit=9
13 | 100000 | 0.25 | JavaFoil+Calcfoil stall+Eppler ext transition
14 | 100000 | 0.25 | XFOIL ncrit=9
15 | 100000 | 0.5 | JavaFoil+Calcfoil stall+Eppler ext transition
16 | 100000 | 0.5 | XFOIL ncrit=9
17 | 250000 | 0 | JavaFoil+Calcfoil stall+Eppler ext transition
18 | 250000 | 0 | XFOIL ncrit=9
19 | 250000 | 0.1 | JavaFoil+Calcfoil stall+Eppler ext transition
20 | 250000 | 0.1 | XFOIL ncrit=9
21 | 250000 | 0.25 | JavaFoil+Calcfoil stall+Eppler ext transition
22 | 250000 | 0.25 | XFOIL ncrit=9
23 | 250000 | 0.5 | JavaFoil+Calcfoil stall+Eppler ext transition
24 | 250000 | 0.5 | XFOIL ncrit=9
25 | 500000 | 0 | JavaFoil+Calcfoil stall+Eppler ext transition
26 | 500000 | 0 | XFOIL ncrit=9
27 | 500000 | 0.1 | JavaFoil+Calcfoil stall+Eppler ext transition
28 | 500000 | 0.1 | XFOIL ncrit=9
29 | 500000 | 0.25 | JavaFoil+Calcfoil stall+Eppler ext transition
30 | 500000 | 0.25 | XFOIL ncrit=9
31 | 500000 | 0.5 | JavaFoil+Calcfoil stall+Eppler ext transition
32 | 500000 | 0.5 | XFOIL ncrit=9
33 | 750000 | 0 | JavaFoil+Calcfoil stall+Eppler ext transition
34 | 750000 | 0 | XFOIL ncrit=9
35 | 750000 | 0.1 | JavaFoil+Calcfoil stall+Eppler ext transition
36 | 750000 | 0.1 | XFOIL ncrit=9
37 | 750000 | 0.25 | JavaFoil+Calcfoil stall+Eppler ext transition
38 | 750000 | 0.25 | XFOIL ncrit=9
39 | 750000 | 0.5 | JavaFoil+Calcfoil stall+Eppler ext transition
40 | 750000 | 0.5 | XFOIL ncrit=9
41 | 1000000 | 0 | JavaFoil+Calcfoil stall+Eppler ext transition
42 | 1000000 | 0 | XFOIL ncrit=9
43 | 1000000 | 0.1 | JavaFoil+Calcfoil stall+Eppler ext transition
44 | 1000000 | 0.1 | XFOIL ncrit=9
45 | 1000000 | 0.25 | JavaFoil+Calcfoil stall+Eppler ext transition
46 | 1000000 | 0.25 | XFOIL ncrit=9
47 | 1000000 | 0.5 | JavaFoil+Calcfoil stall+Eppler ext transition
48 | 1000000 | 0.5 | XFOIL ncrit=9
49 | 2000000 | 0 | JavaFoil+Calcfoil stall+Eppler ext transition
50 | 2000000 | 0 | XFOIL ncrit=9
51 | 2000000 | 0.1 | JavaFoil+Calcfoil stall+Eppler ext transition
52 | 2000000 | 0.1 | XFOIL ncrit=9
53 | 2000000 | 0.25 | JavaFoil+Calcfoil stall+Eppler ext transition
54 | 2000000 | 0.25 | XFOIL ncrit=9
55 | 2000000 | 0.5 | JavaFoil+Calcfoil stall+Eppler ext transition
56 | 2000000 | 0.5 | XFOIL ncrit=9
57 | 3000000 | 0 | JavaFoil+Calcfoil stall+Eppler ext transition
58 | 3000000 | 0 | XFOIL ncrit=9
59 | 3000000 | 0.1 | JavaFoil+Calcfoil stall+Eppler ext transition
60 | 3000000 | 0.1 | XFOIL ncrit=9
61 | 3000000 | 0.25 | JavaFoil+Calcfoil stall+Eppler ext transition
62 | 3000000 | 0.25 | XFOIL ncrit=9
63 | 3000000 | 0.5 | JavaFoil+Calcfoil stall+Eppler ext transition
64 | 3000000 | 0.5 | XFOIL ncrit=9
65 | 4000000 | 0 | JavaFoil+Calcfoil stall+Eppler ext transition
66 | 4000000 | 0 | XFOIL ncrit=9
67 | 4000000 | 0.1 | JavaFoil+Calcfoil stall+Eppler ext transition
68 | 4000000 | 0.1 | XFOIL ncrit=9
69 | 4000000 | 0.25 | JavaFoil+Calcfoil stall+Eppler ext transition
70 | 4000000 | 0.25 | XFOIL ncrit=9
71 | 4000000 | 0.5 | JavaFoil+Calcfoil stall+Eppler ext transition
72 | 4000000 | 0.5 | XFOIL ncrit=9
73 | 5000000 | 0 | JavaFoil+Calcfoil stall+Eppler ext transition
74 | 5000000 | 0 | XFOIL ncrit=9
75 | 5000000 | 0.1 | JavaFoil+Calcfoil stall+Eppler ext transition
76 | 5000000 | 0.1 | XFOIL ncrit=9
77 | 5000000 | 0.25 | JavaFoil+Calcfoil stall+Eppler ext transition
78 | 5000000 | 0.25 | XFOIL ncrit=9
79 | 5000000 | 0.5 | JavaFoil+Calcfoil stall+Eppler ext transition
80 | 5000000 | 0.5 | XFOIL ncrit=9
81 | 6000000 | 0 | JavaFoil+Calcfoil stall+Eppler ext transition
82 | 6000000 | 0 | XFOIL ncrit=9
83 | 6000000 | 0.1 | JavaFoil+Calcfoil stall+Eppler ext transition
84 | 6000000 | 0.1 | XFOIL ncrit=9
85 | 6000000 | 0.25 | JavaFoil+Calcfoil stall+Eppler ext transition
86 | 6000000 | 0.25 | XFOIL ncrit=9
87 | 6000000 | 0.5 | JavaFoil+Calcfoil stall+Eppler ext transition
88 | 6000000 | 0.5 | XFOIL ncrit=9
89 | 7000000 | 0 | JavaFoil+Calcfoil stall+Eppler ext transition
90 | 7000000 | 0 | XFOIL ncrit=9
91 | 7000000 | 0.1 | JavaFoil+Calcfoil stall+Eppler ext transition
92 | 7000000 | 0.1 | XFOIL ncrit=9
93 | 7000000 | 0.25 | JavaFoil+Calcfoil stall+Eppler ext transition
94 | 7000000 | 0.25 | XFOIL ncrit=9
95 | 7000000 | 0.5 | JavaFoil+Calcfoil stall+Eppler ext transition
96 | 7000000 | 0.5 | XFOIL ncrit=9
97 | 8000000 | 0 | JavaFoil+Calcfoil stall+Eppler ext transition
98 | 8000000 | 0 | XFOIL ncrit=9
99 | 8000000 | 0.1 | JavaFoil+Calcfoil stall+Eppler ext transition
100 | 8000000 | 0.1 | XFOIL ncrit=9
101 | 8000000 | 0.25 | JavaFoil+Calcfoil stall+Eppler ext transition
102 | 8000000 | 0.25 | XFOIL ncrit=9
103 | 8000000 | 0.5 | JavaFoil+Calcfoil stall+Eppler ext transition
104 | 8000000 | 0.5 | XFOIL ncrit=9
105 | 10000000 | 0 | JavaFoil+Calcfoil stall+Eppler ext transition
106 | 10000000 | 0 | XFOIL ncrit=9
107 | 10000000 | 0.1 | JavaFoil+Calcfoil stall+Eppler ext transition
108 | 10000000 | 0.1 | XFOIL ncrit=9
109 | 10000000 | 0.25 | JavaFoil+Calcfoil stall+Eppler ext transition
110 | 10000000 | 0.25 | XFOIL ncrit=9
111 | 10000000 | 0.5 | JavaFoil+Calcfoil stall+Eppler ext transition
112 | 10000000 | 0.5 | XFOIL ncrit=9
113 | 12000000 | 0 | JavaFoil+Calcfoil stall+Eppler ext transition
114 | 12000000 | 0 | XFOIL ncrit=9
115 | 12000000 | 0.1 | JavaFoil+Calcfoil stall+Eppler ext transition
116 | 12000000 | 0.1 | XFOIL ncrit=9
117 | 12000000 | 0.25 | JavaFoil+Calcfoil stall+Eppler ext transition
118 | 12000000 | 0.25 | XFOIL ncrit=9
119 | 12000000 | 0.5 | JavaFoil+Calcfoil stall+Eppler ext transition
120 | 12000000 | 0.5 | XFOIL ncrit=9
121 | 14000000 | 0 | JavaFoil+Calcfoil stall+Eppler ext transition
122 | 14000000 | 0 | XFOIL ncrit=9
123 | 14000000 | 0.1 | JavaFoil+Calcfoil stall+Eppler ext transition
124 | 14000000 | 0.1 | XFOIL ncrit=9
125 | 14000000 | 0.25 | JavaFoil+Calcfoil stall+Eppler ext transition
126 | 14000000 | 0.25 | XFOIL ncrit=9
127 | 14000000 | 0.5 | JavaFoil+Calcfoil stall+Eppler ext transition
128 | 14000000 | 0.5 | XFOIL ncrit=9
129 | 16000000 | 0 | JavaFoil+Calcfoil stall+Eppler ext transition
130 | 16000000 | 0 | XFOIL ncrit=9
131 | 16000000 | 0.1 | JavaFoil+Calcfoil stall+Eppler ext transition
132 | 16000000 | 0.1 | XFOIL ncrit=9
133 | 16000000 | 0.25 | JavaFoil+Calcfoil stall+Eppler ext transition
134 | 16000000 | 0.25 | XFOIL ncrit=9
135 | 16000000 | 0.5 | JavaFoil+Calcfoil stall+Eppler ext transition
136 | 16000000 | 0.5 | XFOIL ncrit=9
137 | 18000000 | 0 | JavaFoil+Calcfoil stall+Eppler ext transition
138 | 18000000 | 0 | XFOIL ncrit=9
139 | 18000000 | 0.1 | JavaFoil+Calcfoil stall+Eppler ext transition
140 | 18000000 | 0.1 | XFOIL ncrit=9
141 | 18000000 | 0.25 | JavaFoil+Calcfoil stall+Eppler ext transition
142 | 18000000 | 0.25 | XFOIL ncrit=9
143 | 18000000 | 0.5 | JavaFoil+Calcfoil stall+Eppler ext transition
144 | 18000000 | 0.5 | XFOIL ncrit=9
145 | 20000000 | 0 | JavaFoil+Calcfoil stall+Eppler ext transition
146 | 20000000 | 0 | XFOIL ncrit=9
147 | 20000000 | 0.1 | JavaFoil+Calcfoil stall+Eppler ext transition
148 | 20000000 | 0.1 | XFOIL ncrit=9
149 | 20000000 | 0.25 | JavaFoil+Calcfoil stall+Eppler ext transition
150 | 20000000 | 0.25 | XFOIL ncrit=9
151 | 20000000 | 0.5 | JavaFoil+Calcfoil stall+Eppler ext transition
152 | 20000000 | 0.5 | XFOIL ncrit=9

## 1. Re 50k Mach 0.00 (1)
BIGFOIL.COM POLAR EXPORT
NACA42117
NACA42117 |  |  |  | Cl Max: | 1.668 | at alpha= | 20 | deg
JavaFoil+Calcfoil stall+Eppler ext transition |  |  |  | L/D Max: | 26.555 | at alpha= | 4.5 | deg
Re: | 50000 |  |  | Cd Min: | 0.01313 | at alpha= | 0 | deg
Mach: | 0 |  |  | Cl=0 at alpha= | -1.57 | deg
|  |  |  | @ Cl=0.1, Cd= | 0.036646
|  |  |  | @ Cl=0.4, Cd= | 0.017786
|  |  |  | @ Cl=0.6, Cd= | 0.02381
alpha (deg) | Cl | Cd | Cm | Cl/Cd
-20 | -0.94 | 0.28987 | 0.007 | -3.243
-19.5 | -0.949 | 0.27522 | 0.007 | -3.448
-19 | -0.956 | 0.25932 | 0.006 | -3.688
-18.5 | -0.963 | 0.24445 | 0.006 | -3.938
-18 | -0.967 | 0.22957 | 0.006 | -4.213
-17.5 | -0.97 | 0.22049 | 0.006 | -4.4
-17 | -0.971 | 0.20591 | 0.006 | -4.717
-16.5 | -0.971 | 0.19523 | 0.006 | -4.971
-16 | -0.968 | 0.18254 | 0.006 | -5.301
-15.5 | -0.963 | 0.17386 | 0.006 | -5.537
-15 | -0.955 | 0.16348 | 0.006 | -5.844
-14.5 | -0.946 | 0.15275 | 0.006 | -6.192
-14 | -0.934 | 0.14393 | 0.006 | -6.488
-13.5 | -0.919 | 0.13447 | 0.006 | -6.836
-13 | -0.902 | 0.12677 | 0.006 | -7.118
-12.5 | -0.883 | 0.11782 | 0.006 | -7.492
-12 | -0.861 | 0.11154 | 0.006 | -7.718
-11.5 | -0.836 | 0.10385 | 0.006 | -8.053
-11 | -0.809 | 0.09797 | 0.006 | -8.262
-10.5 | -0.78 | 0.09162 | 0.005 | -8.517
-10 | -0.748 | 0.0852 | 0.005 | -8.782
-9.5 | -0.714 | 0.07985 | 0.005 | -8.942
-9 | -0.678 | 0.0748 | 0.005 | -9.064
-8.5 | -0.64 | 0.06988 | 0.005 | -9.161
-8 | -0.601 | 0.06555 | 0.005 | -9.164
-7.5 | -0.56 | 0.06154 | 0.005 | -9.095
-7 | -0.517 | 0.05788 | 0.005 | -8.936
-6.5 | -0.474 | 0.05474 | 0.005 | -8.651
-6 | -0.429 | 0.05149 | 0.005 | -8.328
-5.5 | -0.383 | 0.04887 | 0.005 | -7.836
-5 | -0.336 | 0.04638 | 0.005 | -7.249
-4.5 | -0.289 | 0.04422 | 0.005 | -6.527
-4 | -0.24 | 0.04239 | 0.005 | -5.67
-3.5 | -0.192 | 0.04083 | 0.005 | -4.692
-3 | -0.142 | 0.03952 | 0.004 | -3.602
-2.5 | -0.093 | 0.03844 | 0.004 | -2.414
-2 | -0.043 | 0.03764 | 0.004 | -1.139
-1.5 | 0.007 | 0.03707 | 0.004 | 0.196
-1 | 0.058 | 0.03673 | 0.004 | 1.566
-0.5 | 0.108 | 0.03663 | 0.004 | 2.941
0 | 0.194 | 0.01313 | 0.004 | 14.786
0.5 | 0.255 | 0.01353 | 0.004 | 18.873
1 | 0.317 | 0.01456 | 0.004 | 21.779
1.5 | 0.377 | 0.01508 | 0.004 | 25.025
2 | 0.437 | 0.02214 | 0.007 | 19.749
2.5 | 0.496 | 0.02246 | 0.007 | 22.094
3 | 0.554 | 0.02312 | 0.007 | 23.95
3.5 | 0.61 | 0.02396 | 0.007 | 25.436
4 | 0.662 | 0.02508 | 0.006 | 26.41
4.5 | 0.71 | 0.02674 | 0.006 | 26.555
5 | 0.751 | 0.02949 | 0.006 | 25.462
5.5 | 0.78 | 0.03463 | 0.005 | 22.516
6 | 0.804 | 0.04162 | 0.004 | 19.325
6.5 | 0.83 | 0.0491 | 0.004 | 16.907
7 | 0.867 | 0.05435 | 0.004 | 15.947
7.5 | 0.908 | 0.05875 | 0.003 | 15.448
8 | 0.953 | 0.06227 | 0.003 | 15.311
8.5 | 0.999 | 0.06594 | 0.003 | 15.148
9 | 1.043 | 0.06989 | 0.003 | 14.931
9.5 | 1.088 | 0.07412 | 0.003 | 14.674
10 | 1.131 | 0.0786 | 0.002 | 14.387
10.5 | 1.173 | 0.08326 | 0.002 | 14.091
11 | 1.215 | 0.0882 | 0.002 | 13.771
11.5 | 1.255 | 0.09348 | 0.002 | 13.429
12 | 1.295 | 0.09906 | 0.002 | 13.072
12.5 | 1.333 | 0.10484 | 0.002 | 12.715
13 | 1.37 | 0.11101 | 0.001 | 12.344
13.5 | 1.406 | 0.11738 | 0.001 | 11.982
14 | 1.441 | 0.1241 | 0.001 | 11.609
14.5 | 1.474 | 0.13134 | 0.001 | 11.22
15 | 1.505 | 0.13875 | 0.001 | 10.845
15.5 | 1.534 | 0.14643 | 0.001 | 10.476
16 | 1.561 | 0.15443 | 0.001 | 10.111
16.5 | 1.586 | 0.16278 | 0.001 | 9.746
17 | 1.608 | 0.17173 | 0 | 9.366
17.5 | 1.627 | 0.18074 | 0 | 9.001
18 | 1.642 | 0.19045 | 0 | 8.619
18.5 | 1.654 | 0.20045 | 0 | 8.249
19 | 1.661 | 0.21063 | 0 | 7.887
19.5 | 1.666 | 0.22152 | 0 | 7.522
20 | 1.668 | 0.2323 | 0 | 7.182

## 2. Re 50k Mach 0.00 (2)
BIGFOIL.COM POLAR EXPORT
NACA42117
NACA42117 |  |  |  | Cl Max: | 0.8653 | at alpha= | 5.5 | deg
XFOIL ncrit=9 |  |  |  | L/D Max: | 23.6837 | at alpha= | 2.5 | deg
Re: | 50000 |  |  | Cd Min: | 0.15137 | at alpha= | -14 | deg
Mach: | 0 |  |  | Cl=0 at alpha= | -1.9117 | deg
|  |  |  | @ Cl=0.1, Cd= | 0.033944
|  |  |  | @ Cl=0.4, Cd= | 0.032606
|  |  |  | @ Cl=0.6, Cd= | 0.14321
alpha (deg) | Cl | Cd | Cm | Cl/Cd
-14 | -0.3698 | 0.15137 | -0.0056 | -2.443
-13.5 | -0.3712 | 0.14714 | -0.0064 | -2.5228
-13 | -0.3603 | 0.1419 | -0.0065 | -2.5391
-12.5 | -0.3355 | 0.13358 | -0.0071 | -2.5116
-12 | -0.3462 | 0.12952 | -0.0071 | -2.6729
-11.5 | -0.3162 | 0.12146 | -0.0074 | -2.6033
-10.5 | -0.6217 | 0.07396 | -0.0376 | -8.4059
-10 | -0.6765 | 0.06619 | -0.0301 | -10.2206
-9.5 | -0.7529 | 0.0599 | -0.0177 | -12.5693
-9 | -0.7848 | 0.05382 | -0.0075 | -14.5819
-8.5 | -0.784 | 0.04894 | 0.0001 | -16.0196
-8 | -0.7816 | 0.04478 | 0.0082 | -17.4542
-7.5 | -0.7645 | 0.04177 | 0.0147 | -18.3026
-7 | -0.7271 | 0.03846 | 0.0179 | -18.9054
-6.5 | -0.682 | 0.03593 | 0.0201 | -18.9814
-6 | -0.633 | 0.03413 | 0.0216 | -18.5467
-5.5 | -0.5903 | 0.03293 | 0.0238 | -17.9259
-5 | -0.5621 | 0.03207 | 0.0277 | -17.5273
-4.5 | -0.5467 | 0.03129 | 0.0329 | -17.472
-4 | -0.5331 | 0.03076 | 0.038 | -17.3309
-3.5 | -0.4571 | 0.03041 | 0.0315 | -15.0312
-3 | -0.3942 | 0.02883 | 0.029 | -13.6733
-2.5 | -0.2917 | 0.03059 | 0.0236 | -9.5358
-2 | -0.101 | 0.03484 | 0.0071 | -2.899
-1.5 | 0.471 | 0.03229 | -0.0687 | 14.5866
-1 | 0.5465 | 0.0301 | -0.0723 | 18.1561
-0.5 | 0.5785 | 0.02946 | -0.068 | 19.6368
0 | 0.6046 | 0.02926 | -0.063 | 20.663
0.5 | 0.6327 | 0.02914 | -0.0581 | 21.7124
1 | 0.6607 | 0.0293 | -0.0534 | 22.5495
1.5 | 0.6854 | 0.0298 | -0.0483 | 23
2 | 0.712 | 0.03047 | -0.0435 | 23.3672
2.5 | 0.7413 | 0.0313 | -0.0391 | 23.6837
3 | 0.7656 | 0.03267 | -0.0344 | 23.4343
3.5 | 0.7956 | 0.03397 | -0.0304 | 23.4207
4 | 0.8193 | 0.03591 | -0.0259 | 22.8154
4.5 | 0.8325 | 0.03848 | -0.0202 | 21.6346
5 | 0.8364 | 0.04188 | -0.0138 | 19.9713
5.5 | 0.8653 | 0.04406 | -0.0099 | 19.6391
6 | 0.8103 | 0.05056 | 0.0018 | 16.0265
6.5 | 0.6584 | 0.06261 | 0.0184 | 10.5159
7 | 0.5357 | 0.08025 | 0.0197 | 6.6754
8.5 | 0.3649 | 0.12063 | 0.0067 | 3.025
9 | 0.3855 | 0.12568 | 0.0074 | 3.0673
9.5 | 0.3747 | 0.12859 | 0.0086 | 2.9139
10 | 0.383 | 0.13353 | 0.0087 | 2.8683
10.5 | 0.438 | 0.14321 | 0.0079 | 3.0584

## 3. Re 50k Mach 0.10 (1)
BIGFOIL.COM POLAR EXPORT
NACA42117
NACA42117 |  |  |  | Cl Max: | 1.652 | at alpha= | 19.5 | deg
JavaFoil+Calcfoil stall+Eppler ext transition |  |  |  | L/D Max: | 26.28 | at alpha= | 4.5 | deg
Re: | 50000 |  |  | Cd Min: | 0.01318 | at alpha= | 0 | deg
Mach: | 0.1 |  |  | Cl=0 at alpha= | -1.57 | deg
|  |  |  | @ Cl=0.1, Cd= | 0.036694
|  |  |  | @ Cl=0.4, Cd= | 0.017632
|  |  |  | @ Cl=0.6, Cd= | 0.023934
alpha (deg) | Cl | Cd | Cm | Cl/Cd
-20 | -0.897 | 0.30159 | 0.007 | -2.976
-19.5 | -0.909 | 0.28524 | 0.007 | -3.188
-19 | -0.92 | 0.26628 | 0.006 | -3.455
-18.5 | -0.929 | 0.25081 | 0.006 | -3.705
-18 | -0.937 | 0.23865 | 0.006 | -3.926
-17.5 | -0.943 | 0.22539 | 0.006 | -4.184
-17 | -0.947 | 0.21457 | 0.006 | -4.413
-16.5 | -0.949 | 0.19818 | 0.006 | -4.788
-16 | -0.949 | 0.18868 | 0.006 | -5.029
-15.5 | -0.946 | 0.17807 | 0.006 | -5.314
-15 | -0.941 | 0.16748 | 0.006 | -5.621
-14.5 | -0.934 | 0.15698 | 0.006 | -5.95
-14 | -0.924 | 0.14673 | 0.006 | -6.297
-13.5 | -0.911 | 0.13747 | 0.006 | -6.63
-13 | -0.896 | 0.12784 | 0.006 | -7.01
-12.5 | -0.878 | 0.11981 | 0.006 | -7.33
-12 | -0.857 | 0.11244 | 0.006 | -7.626
-11.5 | -0.834 | 0.10587 | 0.006 | -7.879
-11 | -0.808 | 0.09844 | 0.006 | -8.211
-10.5 | -0.78 | 0.0923 | 0.005 | -8.45
-10 | -0.749 | 0.08658 | 0.005 | -8.646
-9.5 | -0.715 | 0.08033 | 0.005 | -8.899
-9 | -0.679 | 0.07522 | 0.005 | -9.03
-8.5 | -0.642 | 0.0707 | 0.005 | -9.076
-8 | -0.602 | 0.06586 | 0.005 | -9.147
-7.5 | -0.562 | 0.06207 | 0.005 | -9.046
-7 | -0.519 | 0.05811 | 0.005 | -8.934
-6.5 | -0.475 | 0.05487 | 0.005 | -8.664
-6 | -0.431 | 0.05176 | 0.005 | -8.318
-5.5 | -0.385 | 0.04896 | 0.005 | -7.856
-5 | -0.338 | 0.04654 | 0.005 | -7.256
-4.5 | -0.29 | 0.04435 | 0.005 | -6.537
-4 | -0.242 | 0.0425 | 0.005 | -5.682
-3.5 | -0.193 | 0.04088 | 0.005 | -4.709
-3 | -0.143 | 0.03956 | 0.004 | -3.616
-2.5 | -0.093 | 0.03848 | 0.004 | -2.423
-2 | -0.043 | 0.03769 | 0.004 | -1.143
-1.5 | 0.007 | 0.03713 | 0.004 | 0.197
-1 | 0.058 | 0.03677 | 0.004 | 1.572
-0.5 | 0.108 | 0.03668 | 0.004 | 2.952
0 | 0.195 | 0.01318 | 0.004 | 14.796
0.5 | 0.256 | 0.01358 | 0.004 | 18.878
1 | 0.319 | 0.01462 | 0.004 | 21.788
1.5 | 0.379 | 0.01515 | 0.004 | 25.023
2 | 0.439 | 0.02224 | 0.007 | 19.75
2.5 | 0.498 | 0.02257 | 0.007 | 22.083
3 | 0.556 | 0.02325 | 0.007 | 23.916
3.5 | 0.612 | 0.02412 | 0.007 | 25.361
4 | 0.664 | 0.02529 | 0.006 | 26.264
4.5 | 0.712 | 0.02708 | 0.006 | 26.28
5 | 0.751 | 0.03006 | 0.006 | 24.99
5.5 | 0.78 | 0.03538 | 0.005 | 22.055
6 | 0.803 | 0.04291 | 0.004 | 18.71
6.5 | 0.832 | 0.04984 | 0.004 | 16.685
7 | 0.868 | 0.05512 | 0.003 | 15.749
7.5 | 0.911 | 0.05913 | 0.003 | 15.411
8 | 0.957 | 0.06269 | 0.003 | 15.269
8.5 | 1.003 | 0.06639 | 0.003 | 15.104
9 | 1.048 | 0.07042 | 0.003 | 14.876
9.5 | 1.092 | 0.07467 | 0.003 | 14.62
10 | 1.135 | 0.07917 | 0.002 | 14.334
10.5 | 1.177 | 0.08397 | 0.002 | 14.017
11 | 1.218 | 0.08905 | 0.002 | 13.683
11.5 | 1.259 | 0.09431 | 0.002 | 13.35
12 | 1.298 | 0.09999 | 0.002 | 12.984
12.5 | 1.336 | 0.10592 | 0.002 | 12.615
13 | 1.373 | 0.11227 | 0.002 | 12.23
13.5 | 1.409 | 0.11895 | 0.001 | 11.843
14 | 1.443 | 0.12566 | 0.001 | 11.48
14.5 | 1.475 | 0.13291 | 0.001 | 11.097
15 | 1.505 | 0.14053 | 0.001 | 10.712
15.5 | 1.534 | 0.14861 | 0.001 | 10.321
16 | 1.56 | 0.15668 | 0.001 | 9.959
16.5 | 1.584 | 0.16531 | 0.001 | 9.584
17 | 1.605 | 0.17448 | 0 | 9.198
17.5 | 1.622 | 0.18397 | 0 | 8.815
18 | 1.635 | 0.194 | 0 | 8.427
18.5 | 1.645 | 0.20405 | 0 | 8.059
19 | 1.65 | 0.21493 | 0 | 7.677
19.5 | 1.652 | 0.22577 | 0 | 7.318
20 | 1.652 | 0.23745 | 0 | 6.956

## 4. Re 50k Mach 0.10 (2)
BIGFOIL.COM POLAR EXPORT
NACA42117
NACA42117 |  |  |  | Cl Max: | 0.8578 | at alpha= | 5.5 | deg
XFOIL ncrit=9 |  |  |  | L/D Max: | 23.4012 | at alpha= | 3 | deg
Re: | 50000 |  |  | Cd Min: | 0.15175 | at alpha= | -14 | deg
Mach: | 0.1 |  |  | Cl=0 at alpha= | -1.9042 | deg
|  |  |  | @ Cl=0.1, Cd= | 0.033843
|  |  |  | @ Cl=0.4, Cd= | 0.032636
|  |  |  | @ Cl=0.6, Cd= | 0.1432
alpha (deg) | Cl | Cd | Cm | Cl/Cd
-14 | -0.3684 | 0.15175 | -0.0057 | -2.4277
-13 | -0.3572 | 0.14208 | -0.0067 | -2.5141
-12.5 | -0.3341 | 0.13396 | -0.0073 | -2.494
-12 | -0.3456 | 0.13006 | -0.0073 | -2.6572
-11.5 | -0.3145 | 0.12179 | -0.0076 | -2.5823
-10.5 | -0.5707 | 0.07476 | -0.0401 | -7.6338
-10 | -0.6732 | 0.06659 | -0.0311 | -10.1096
-9.5 | -0.7367 | 0.06029 | -0.0202 | -12.2193
-9 | -0.7843 | 0.05456 | -0.0083 | -14.375
-8.5 | -0.7806 | 0.04951 | -0.0012 | -15.7665
-8 | -0.7812 | 0.04533 | 0.0072 | -17.2336
-7.5 | -0.7665 | 0.04226 | 0.014 | -18.1377
-7 | -0.7306 | 0.03889 | 0.0174 | -18.7863
-6.5 | -0.6866 | 0.03629 | 0.0198 | -18.9198
-6 | -0.6378 | 0.03443 | 0.0214 | -18.5245
-5.5 | -0.5941 | 0.03318 | 0.0236 | -17.9054
-5 | -0.5645 | 0.03232 | 0.0274 | -17.466
-4.5 | -0.5487 | 0.03153 | 0.0326 | -17.4025
-4 | -0.5354 | 0.03097 | 0.0377 | -17.2877
-3.5 | -0.4541 | 0.0306 | 0.0304 | -14.8399
-3 | -0.3914 | 0.02901 | 0.0281 | -13.4919
-2.5 | -0.2915 | 0.03068 | 0.0231 | -9.5013
-2 | -0.1128 | 0.0347 | 0.0086 | -3.2507
-1.5 | 0.476 | 0.03233 | -0.0688 | 14.7232
-1 | 0.5533 | 0.03006 | -0.0725 | 18.4065
-0.5 | 0.5803 | 0.02967 | -0.0677 | 19.5585
0 | 0.6095 | 0.02932 | -0.0629 | 20.7879
0.5 | 0.6353 | 0.02937 | -0.0579 | 21.6309
1 | 0.6608 | 0.02966 | -0.0529 | 22.2792
1.5 | 0.6876 | 0.03008 | -0.0479 | 22.859
2 | 0.7145 | 0.03077 | -0.0432 | 23.2207
2.5 | 0.7411 | 0.03181 | -0.0385 | 23.2977
3 | 0.7706 | 0.03293 | -0.0343 | 23.4012
3.5 | 0.797 | 0.03452 | -0.0299 | 23.0881
4 | 0.821 | 0.03649 | -0.0254 | 22.4993
4.5 | 0.8352 | 0.03898 | -0.0198 | 21.4264
5 | 0.83 | 0.04287 | -0.0124 | 19.3609
5.5 | 0.8578 | 0.04516 | -0.0084 | 18.9947
6 | 0.7878 | 0.05236 | 0.0044 | 15.0458
6.5 | 0.6099 | 0.06657 | 0.0204 | 9.1618
8.5 | 0.3576 | 0.12059 | 0.0071 | 2.9654
9 | 0.3865 | 0.12646 | 0.0074 | 3.0563
9.5 | 0.3739 | 0.12908 | 0.0087 | 2.8967
10 | 0.3814 | 0.13393 | 0.0089 | 2.8478
10.5 | 0.4319 | 0.1432 | 0.0081 | 3.0161

## 5. Re 50k Mach 0.25 (1)
BIGFOIL.COM POLAR EXPORT
NACA42117
NACA42117 |  |  |  | Cl Max: | 1.57 | at alpha= | 17.5 | deg
JavaFoil+Calcfoil stall+Eppler ext transition |  |  |  | L/D Max: | 25.285 | at alpha= | 4 | deg
Re: | 50000 |  |  | Cd Min: | 0.01348 | at alpha= | 0 | deg
Mach: | 0.25 |  |  | Cl=0 at alpha= | -1.5686 | deg
|  |  |  | @ Cl=0.1, Cd= | 0.036979
|  |  |  | @ Cl=0.4, Cd= | 0.016778
|  |  |  | @ Cl=0.6, Cd= | 0.024638
alpha (deg) | Cl | Cd | Cm | Cl/Cd
-18.5 | -0.631 | 0.3549 | 0.006 | -1.778
-18 | -0.668 | 0.31437 | 0.006 | -2.125
-17.5 | -0.702 | 0.29091 | 0.006 | -2.414
-17 | -0.733 | 0.26521 | 0.006 | -2.764
-16.5 | -0.76 | 0.24898 | 0.006 | -3.054
-16 | -0.784 | 0.2307 | 0.006 | -3.399
-15.5 | -0.804 | 0.21069 | 0.006 | -3.817
-15 | -0.82 | 0.19296 | 0.006 | -4.25
-14.5 | -0.832 | 0.17777 | 0.006 | -4.679
-14 | -0.839 | 0.16557 | 0.006 | -5.069
-13.5 | -0.842 | 0.15419 | 0.006 | -5.463
-13 | -0.841 | 0.14149 | 0.006 | -5.945
-12.5 | -0.836 | 0.13373 | 0.006 | -6.249
-12 | -0.826 | 0.12294 | 0.006 | -6.716
-11.5 | -0.812 | 0.11352 | 0.006 | -7.15
-11 | -0.794 | 0.10542 | 0.006 | -7.528
-10.5 | -0.772 | 0.09827 | 0.006 | -7.853
-10 | -0.745 | 0.09106 | 0.005 | -8.186
-9.5 | -0.716 | 0.08506 | 0.005 | -8.415
-9 | -0.683 | 0.07882 | 0.005 | -8.668
-8.5 | -0.648 | 0.07318 | 0.005 | -8.854
-8 | -0.61 | 0.06829 | 0.005 | -8.938
-7.5 | -0.57 | 0.06363 | 0.005 | -8.965
-7 | -0.529 | 0.0598 | 0.005 | -8.841
-6.5 | -0.485 | 0.05603 | 0.005 | -8.658
-6 | -0.44 | 0.0528 | 0.005 | -8.333
-5.5 | -0.394 | 0.04974 | 0.005 | -7.912
-5 | -0.346 | 0.04717 | 0.005 | -7.332
-4.5 | -0.297 | 0.04487 | 0.005 | -6.623
-4 | -0.248 | 0.04287 | 0.005 | -5.778
-3.5 | -0.198 | 0.0412 | 0.005 | -4.794
-3 | -0.147 | 0.03984 | 0.005 | -3.686
-2.5 | -0.096 | 0.03877 | 0.005 | -2.469
-2 | -0.044 | 0.03795 | 0.004 | -1.166
-1.5 | 0.007 | 0.03738 | 0.004 | 0.201
-1 | 0.059 | 0.03705 | 0.004 | 1.603
-0.5 | 0.111 | 0.03696 | 0.004 | 3.009
0 | 0.2 | 0.01348 | 0.004 | 14.837
0.5 | 0.264 | 0.01449 | 0.004 | 18.212
1 | 0.327 | 0.01498 | 0.004 | 21.803
1.5 | 0.389 | 0.01557 | 0.004 | 24.963
2 | 0.45 | 0.02227 | 0.008 | 20.201
2.5 | 0.51 | 0.02319 | 0.007 | 21.982
3 | 0.568 | 0.02401 | 0.007 | 23.66
3.5 | 0.623 | 0.02509 | 0.007 | 24.846
4 | 0.674 | 0.02667 | 0.006 | 25.285
4.5 | 0.717 | 0.02935 | 0.006 | 24.445
5 | 0.751 | 0.03394 | 0.005 | 22.129
5.5 | 0.775 | 0.04128 | 0.005 | 18.77
6 | 0.803 | 0.04846 | 0.004 | 16.566
6.5 | 0.838 | 0.05416 | 0.004 | 15.473
7 | 0.884 | 0.05775 | 0.003 | 15.309
7.5 | 0.931 | 0.06129 | 0.003 | 15.193
8 | 0.978 | 0.06506 | 0.003 | 15.028
8.5 | 1.023 | 0.06909 | 0.003 | 14.812
9 | 1.068 | 0.07341 | 0.003 | 14.551
9.5 | 1.112 | 0.07813 | 0.003 | 14.235
10 | 1.155 | 0.08308 | 0.002 | 13.902
10.5 | 1.197 | 0.08827 | 0.002 | 13.555
11 | 1.237 | 0.09393 | 0.002 | 13.17
11.5 | 1.276 | 0.09989 | 0.002 | 12.775
12 | 1.314 | 0.10633 | 0.002 | 12.355
12.5 | 1.349 | 0.11297 | 0.002 | 11.944
13 | 1.384 | 0.12005 | 0.002 | 11.526
13.5 | 1.416 | 0.12761 | 0.001 | 11.099
14 | 1.446 | 0.13589 | 0.001 | 10.641
14.5 | 1.474 | 0.14407 | 0.001 | 10.229
15 | 1.499 | 0.15319 | 0.001 | 9.784
15.5 | 1.521 | 0.16244 | 0.001 | 9.364
16 | 1.54 | 0.17291 | 0.001 | 8.908
16.5 | 1.555 | 0.18346 | 0.001 | 8.478
17 | 1.566 | 0.19438 | 0 | 8.054
17.5 | 1.57 | 0.20632 | 0 | 7.612
18 | 1.569 | 0.21875 | 0 | 7.172
18.5 | 1.562 | 0.23234 | 0 | 6.722
19 | 1.548 | 0.24624 | 0 | 6.287
19.5 | 1.53 | 0.26214 | 0 | 5.836
20 | 1.506 | 0.27812 | 0 | 5.415

## 6. Re 50k Mach 0.25 (2)
BIGFOIL.COM POLAR EXPORT
NACA42117
NACA42117 |  |  |  | Cl Max: | 0.8061 | at alpha= | 4.5 | deg
XFOIL ncrit=9 |  |  |  | L/D Max: | 22.7174 | at alpha= | 2 | deg
Re: | 50000 |  |  | Cd Min: | 0.1435 | at alpha= | -13 | deg
Mach: | 0.25 |  |  | Cl=0 at alpha= | -1.8855 | deg
|  |  |  | @ Cl=0.1, Cd= | 0.034226
|  |  |  | @ Cl=0.4, Cd= | 0.13179
|  |  |  | @ Cl=0.6, Cd= | 0.13179
alpha (deg) | Cl | Cd | Cm | Cl/Cd
-13 | -0.3445 | 0.1435 | -0.0074 | -2.4007
-12.5 | -0.3268 | 0.13605 | -0.0081 | -2.4021
-12 | -0.343 | 0.13313 | -0.008 | -2.5764
-11.5 | -0.3069 | 0.12374 | -0.0087 | -2.4802
-11 | -0.3041 | 0.11723 | -0.0094 | -2.594
-10.5 | -0.5171 | 0.07915 | -0.042 | -6.5332
-10 | -0.5978 | 0.06863 | -0.0406 | -8.7105
-9.5 | -0.6854 | 0.06263 | -0.0292 | -10.9436
-9 | -0.7386 | 0.05753 | -0.0177 | -12.8385
-8.5 | -0.7546 | 0.05245 | -0.0089 | -14.387
-8 | -0.7718 | 0.04824 | 0.0011 | -15.9992
-7.5 | -0.7718 | 0.04494 | 0.0097 | -17.174
-7 | -0.7449 | 0.04128 | 0.0145 | -18.0451
-6.5 | -0.7085 | 0.03834 | 0.0182 | -18.4794
-6 | -0.6634 | 0.03614 | 0.0206 | -18.3564
-5.5 | -0.6166 | 0.03461 | 0.0226 | -17.8157
-5 | -0.5793 | 0.03367 | 0.0257 | -17.2052
-4.5 | -0.5594 | 0.03283 | 0.0306 | -17.0393
-4 | -0.5349 | 0.03223 | 0.0339 | -16.5963
-3.5 | -0.4358 | 0.03165 | 0.0242 | -13.7694
-3 | -0.3786 | 0.02993 | 0.0233 | -12.6495
-2.5 | -0.2846 | 0.03137 | 0.02 | -9.0724
-2 | -0.1374 | 0.0344 | 0.0104 | -3.9942
-1.5 | 0.4625 | 0.03396 | -0.0636 | 13.619
-1 | 0.5696 | 0.03089 | -0.0716 | 18.4396
-0.5 | 0.5981 | 0.03048 | -0.0667 | 19.6227
0 | 0.624 | 0.03041 | -0.0616 | 20.5196
0.5 | 0.6524 | 0.03043 | -0.0566 | 21.4394
1 | 0.6792 | 0.0308 | -0.0515 | 22.0519
1.5 | 0.7044 | 0.03153 | -0.0464 | 22.3406
2 | 0.734 | 0.03231 | -0.0418 | 22.7174
2.5 | 0.7531 | 0.034 | -0.0365 | 22.15
3 | 0.7787 | 0.03552 | -0.0317 | 21.9229
3.5 | 0.7971 | 0.03771 | -0.0264 | 21.1376
4 | 0.8022 | 0.04075 | -0.0199 | 19.6859
4.5 | 0.8061 | 0.04398 | -0.0133 | 18.3288
5 | 0.7765 | 0.04891 | -0.0039 | 15.8761
5.5 | 0.7691 | 0.05298 | 0.0032 | 14.5168
6 | 0.6239 | 0.06396 | 0.0184 | 9.7545
7 | 0.4034 | 0.09831 | 0.0137 | 4.1033
8.5 | 0.3347 | 0.1216 | 0.0088 | 2.7525
9 | 0.3833 | 0.12999 | 0.0081 | 2.9487
9.5 | 0.3699 | 0.13179 | 0.0096 | 2.8067

## 7. Re 50k Mach 0.50 (1)
BIGFOIL.COM POLAR EXPORT
NACA42117
NACA42117 |  |  |  | Cl Max: | 1.233 | at alpha= | 20 | deg
JavaFoil+Calcfoil stall+Eppler ext transition |  |  |  | L/D Max: | 25.961 | at alpha= | 2 | deg
Re: | 50000 |  |  | Cd Min: | 0.01547 | at alpha= | 0 | deg
Mach: | 0.5 |  |  | Cl=0 at alpha= | -1.5702 | deg
|  |  |  | @ Cl=0.1, Cd= | 0.038254
|  |  |  | @ Cl=0.4, Cd= | 0.017397
|  |  |  | @ Cl=0.6, Cd= | 0.028963
alpha (deg) | Cl | Cd | Cm | Cl/Cd
-20 | -1.009 | 0.42947 | 0.011 | -2.349
-19.5 | -0.983 | 0.42333 | 0.01 | -2.321
-19 | -0.956 | 0.43515 | 0.01 | -2.198
-18.5 | -0.93 | 0.39683 | 0.01 | -2.343
-18 | -0.902 | 0.39476 | 0.01 | -2.286
-17.5 | -0.876 | 0.38638 | 0.01 | -2.267
-17 | -0.849 | 0.38952 | 0.01 | -2.18
-16.5 | -0.823 | 0.37 | 0.009 | -2.223
-16 | -0.796 | 0.3573 | 0.009 | -2.228
-15.5 | -0.768 | 0.35076 | 0.009 | -2.19
-15 | -0.742 | 0.345 | 0.009 | -2.149
-14.5 | -0.715 | 0.32543 | 0.009 | -2.196
-14 | -0.688 | 0.32108 | 0.008 | -2.142
-13.5 | -0.66 | 0.31551 | 0.008 | -2.091
-13 | -0.633 | 0.31204 | 0.008 | -2.028
-12.5 | -0.606 | 0.29309 | 0.008 | -2.066
-12 | -0.578 | 0.29014 | 0.008 | -1.994
-11.5 | -0.551 | 0.26925 | 0.007 | -2.045
-11 | -0.523 | 0.27176 | 0.007 | -1.926
-10.5 | -0.496 | 0.26214 | 0.007 | -1.892
-10 | -0.468 | 0.24841 | 0.006 | -1.885
-9.5 | -0.441 | 0.24272 | 0.006 | -1.816
-9 | -0.413 | 0.21728 | 0.006 | -1.9
-8.5 | -0.385 | 0.18747 | 0.005 | -2.054
-8 | -0.523 | 0.10096 | 0.005 | -5.183
-7.5 | -0.55 | 0.08353 | 0.005 | -6.582
-7 | -0.537 | 0.07308 | 0.005 | -7.347
-6.5 | -0.508 | 0.06528 | 0.005 | -7.784
-6 | -0.47 | 0.05951 | 0.005 | -7.9
-5.5 | -0.426 | 0.05466 | 0.005 | -7.797
-5 | -0.378 | 0.05089 | 0.005 | -7.43
-4.5 | -0.327 | 0.04768 | 0.005 | -6.858
-4 | -0.274 | 0.0451 | 0.005 | -6.07
-3.5 | -0.219 | 0.0431 | 0.005 | -5.082
-3 | -0.163 | 0.04137 | 0.005 | -3.946
-2.5 | -0.107 | 0.04007 | 0.005 | -2.66
-2 | -0.049 | 0.03916 | 0.005 | -1.26
-1.5 | 0.008 | 0.03855 | 0.005 | 0.217
-1 | 0.066 | 0.03826 | 0.005 | 1.732
-0.5 | 0.124 | 0.03825 | 0.005 | 3.242
0 | 0.222 | 0.01547 | 0.005 | 14.379
0.5 | 0.292 | 0.01607 | 0.005 | 18.161
1 | 0.36 | 0.01683 | 0.005 | 21.405
1.5 | 0.427 | 0.01778 | 0.004 | 24.028
2 | 0.492 | 0.01894 | 0.004 | 25.961
2.5 | 0.552 | 0.02611 | 0.008 | 21.158
3 | 0.606 | 0.02932 | 0.007 | 20.688
3.5 | 0.648 | 0.03384 | 0.007 | 19.152
4 | 0.674 | 0.04202 | 0.006 | 16.041
4.5 | 0.703 | 0.04954 | 0.005 | 14.186
5 | 0.756 | 0.05277 | 0.005 | 14.33
5.5 | 0.808 | 0.05632 | 0.004 | 14.349
6 | 0.859 | 0.06039 | 0.004 | 14.224
6.5 | 0.908 | 0.06485 | 0.004 | 14.005
7 | 0.956 | 0.06985 | 0.004 | 13.684
7.5 | 1.001 | 0.07561 | 0.004 | 13.242
8 | 1.043 | 0.08181 | 0.003 | 12.752
8.5 | 1.082 | 0.08917 | 0.003 | 12.136
9 | 1.117 | 0.09747 | 0.003 | 11.456
9.5 | 1.146 | 0.10685 | 0.003 | 10.724
10 | 1.167 | 0.11813 | 0.003 | 9.882
10.5 | 1.178 | 0.13178 | 0.002 | 8.936
11 | 1.172 | 0.1488 | 0.002 | 7.875
11.5 | 1.138 | 0.172 | 0.002 | 6.614
12 | 1.004 | 0.21596 | 0.002 | 4.649
12.5 | 0.798 | 0.33038 | 0.002 | 2.416
13 | 0.828 | 0.38035 | 0.002 | 2.177
13.5 | 0.858 | 0.40894 | 0.001 | 2.099
14 | 0.887 | 0.43491 | 0.001 | 2.039
14.5 | 0.917 | 0.45219 | 0.001 | 2.028
15 | 0.945 | 0.4626 | 0.001 | 2.043
15.5 | 0.976 | 0.49939 | 0.001 | 1.954
16 | 1.004 | 0.48922 | 0.001 | 2.052
16.5 | 1.032 | 0.50576 | 0.001 | 2.041
17 | 1.063 | 0.53173 | 0.001 | 1.999
17.5 | 1.091 | 0.53024 | 0 | 2.057
18 | 1.119 | 0.54977 | 0 | 2.035
18.5 | 1.147 | 0.55059 | 0 | 2.084
19 | 1.178 | 0.55241 | 0 | 2.132
19.5 | 1.206 | 0.57044 | 0 | 2.113
20 | 1.233 | 0.57605 | 0 | 2.141

## 8. Re 50k Mach 0.50 (2)
BIGFOIL.COM POLAR EXPORT
NACA42117
NACA42117 |  |  |  | Cl Max: | 0.7618 | at alpha= | 20 | deg
XFOIL ncrit=9 |  |  |  | L/D Max: | 18.6391 | at alpha= | 0 | deg
Re: | 50000 |  |  | Cd Min: | 0.27496 | at alpha= | 20 | deg
Mach: | 0.5 |  |  | Cl=0 at alpha= | -1.7997 | deg
|  |  |  | @ Cl=0.1, Cd= | 0.037227
|  |  |  | @ Cl=0.4, Cd= | 0.15794
|  |  |  | @ Cl=0.6, Cd= | 0.21929
alpha (deg) | Cl | Cd | Cm | Cl/Cd
-11 | -0.319 | 0.11665 | -0.0261 | -2.7347
-10.5 | -0.3382 | 0.10522 | -0.0318 | -3.2142
-10 | -0.3595 | 0.09412 | -0.0365 | -3.8196
-9.5 | -0.4175 | 0.07958 | -0.0449 | -5.2463
-9 | -0.4547 | 0.06995 | -0.0464 | -6.5004
-8.5 | -0.528 | 0.06187 | -0.0435 | -8.534
-8 | -0.6043 | 0.05759 | -0.0326 | -10.4931
-7.5 | -0.6669 | 0.05463 | -0.0193 | -12.2076
-7 | -0.6953 | 0.05112 | -0.0089 | -13.6013
-6.5 | -0.7136 | 0.04787 | 0.0008 | -14.907
-6 | -0.7164 | 0.04485 | 0.0091 | -15.9732
-5.5 | -0.7012 | 0.04222 | 0.0155 | -16.6082
-5 | -0.6637 | 0.04019 | 0.0194 | -16.5141
-4.5 | -0.5297 | 0.03846 | 0.009 | -13.7728
-4 | -0.4322 | 0.03696 | 0.0025 | -11.6937
-3.5 | -0.362 | 0.03536 | 0 | -10.2376
-3 | -0.3286 | 0.03362 | 0.0054 | -9.7739
-2.5 | -0.2449 | 0.03473 | 0.0067 | -7.0515
-2 | -0.1321 | 0.03671 | 0.0051 | -3.5985
-1 | 0.5273 | 0.03818 | -0.0508 | 13.8109
-0.5 | 0.6293 | 0.03653 | -0.0562 | 17.2269
0 | 0.6848 | 0.03674 | -0.0563 | 18.6391
0.5 | 0.7034 | 0.0381 | -0.0505 | 18.4619
1 | 0.7261 | 0.0394 | -0.0448 | 18.4289
1.5 | 0.7302 | 0.0421 | -0.0381 | 17.3444
2 | 0.7304 | 0.04498 | -0.0309 | 16.2383
2.5 | 0.6799 | 0.05016 | -0.0205 | 13.5546
3 | 0.6302 | 0.0552 | -0.0105 | 11.4167
3.5 | 0.4936 | 0.06375 | 0.0026 | 7.7427
4 | 0.4179 | 0.07195 | 0.0078 | 5.8082
4.5 | 0.4159 | 0.0763 | 0.0124 | 5.4509
5 | 0.3705 | 0.08404 | 0.0147 | 4.4086
5.5 | 0.3522 | 0.09079 | 0.0162 | 3.8793
6 | 0.3451 | 0.09727 | 0.0173 | 3.5479
6.5 | 0.3219 | 0.10739 | 0.0144 | 2.9975
7.5 | 0.2738 | 0.12062 | 0.0117 | 2.2699
8.5 | 0.3077 | 0.13085 | 0.0129 | 2.3515
9 | 0.3215 | 0.13608 | 0.0132 | 2.3626
9.5 | 0.3635 | 0.14462 | 0.0126 | 2.5135
10 | 0.3582 | 0.14656 | 0.0132 | 2.4441
10.5 | 0.3761 | 0.1525 | 0.0126 | 2.4662
11 | 0.4078 | 0.15971 | 0.0121 | 2.5534
11.5 | 0.4091 | 0.16253 | 0.0113 | 2.5171
12 | 0.4478 | 0.17238 | 0.0101 | 2.5977
12.5 | 0.4515 | 0.17432 | 0.0091 | 2.5901
13 | 0.4699 | 0.18046 | 0.0075 | 2.6039
13.5 | 0.4949 | 0.18681 | 0.0061 | 2.6492
14 | 0.5055 | 0.19109 | 0.0039 | 2.6454
14.5 | 0.5385 | 0.1999 | 0.0024 | 2.6938
15 | 0.545 | 0.20277 | -0.0004 | 2.6878
15.5 | 0.5796 | 0.21268 | -0.002 | 2.7252
16 | 0.5852 | 0.21488 | -0.0053 | 2.7234
16.5 | 0.6176 | 0.22453 | -0.0072 | 2.7506
17 | 0.626 | 0.22743 | -0.0109 | 2.7525
17.5 | 0.6535 | 0.23564 | -0.0132 | 2.7733
18 | 0.6682 | 0.24092 | -0.0169 | 2.7735
18.5 | 0.6894 | 0.24701 | -0.02 | 2.791
19 | 0.7131 | 0.25628 | -0.0231 | 2.7825
19.5 | 0.7264 | 0.25921 | -0.0274 | 2.8024
20 | 0.7618 | 0.27496 | -0.0294 | 2.7706

## 9. Re 100k Mach 0.00 (1)
BIGFOIL.COM POLAR EXPORT
NACA42117
NACA42117 |  |  |  | Cl Max: | 1.678 | at alpha= | 20 | deg
JavaFoil+Calcfoil stall+Eppler ext transition |  |  |  | L/D Max: | 38.207 | at alpha= | 5.5 | deg
Re: | 100000 |  |  | Cd Min: | 0.01017 | at alpha= | 0 | deg
Mach: | 0 |  |  | Cl=0 at alpha= | -1.57 | deg
|  |  |  | @ Cl=0.1, Cd= | 0.033664
|  |  |  | @ Cl=0.4, Cd= | 0.018533
|  |  |  | @ Cl=0.6, Cd= | 0.018658
alpha (deg) | Cl | Cd | Cm | Cl/Cd
-20 | -0.94 | 0.24583 | 0.007 | -3.825
-19.5 | -0.949 | 0.23363 | 0.007 | -4.062
-19 | -0.957 | 0.22157 | 0.007 | -4.317
-18.5 | -0.963 | 0.21019 | 0.007 | -4.58
-18 | -0.967 | 0.19793 | 0.006 | -4.888
-17.5 | -0.97 | 0.18947 | 0.006 | -5.121
-17 | -0.972 | 0.17945 | 0.006 | -5.414
-16.5 | -0.971 | 0.16853 | 0.006 | -5.76
-16 | -0.968 | 0.1601 | 0.006 | -6.045
-15.5 | -0.963 | 0.15015 | 0.006 | -6.413
-15 | -0.956 | 0.14203 | 0.006 | -6.728
-14.5 | -0.946 | 0.13456 | 0.006 | -7.03
-14 | -0.934 | 0.12565 | 0.006 | -7.433
-13.5 | -0.919 | 0.11773 | 0.006 | -7.809
-13 | -0.902 | 0.11117 | 0.006 | -8.118
-12.5 | -0.883 | 0.10489 | 0.006 | -8.418
-12 | -0.861 | 0.09847 | 0.006 | -8.743
-11.5 | -0.836 | 0.09236 | 0.006 | -9.056
-11 | -0.81 | 0.08698 | 0.006 | -9.308
-10.5 | -0.78 | 0.0813 | 0.006 | -9.599
-10 | -0.748 | 0.07636 | 0.005 | -9.801
-9.5 | -0.714 | 0.07159 | 0.005 | -9.976
-9 | -0.678 | 0.06721 | 0.005 | -10.09
-8.5 | -0.64 | 0.06315 | 0.005 | -10.139
-8 | -0.601 | 0.05933 | 0.005 | -10.128
-7.5 | -0.56 | 0.05577 | 0.005 | -10.037
-7 | -0.517 | 0.05242 | 0.005 | -9.87
-6.5 | -0.474 | 0.04895 | 0.005 | -9.677
-6 | -0.429 | 0.04623 | 0.005 | -9.277
-5.5 | -0.383 | 0.04403 | 0.005 | -8.699
-5 | -0.336 | 0.04182 | 0.005 | -8.041
-4.5 | -0.289 | 0.03996 | 0.005 | -7.224
-4 | -0.24 | 0.03832 | 0.005 | -6.274
-3.5 | -0.192 | 0.03692 | 0.005 | -5.191
-3 | -0.142 | 0.03535 | 0.005 | -4.028
-2.5 | -0.093 | 0.03434 | 0.004 | -2.702
-2 | -0.043 | 0.03456 | 0.004 | -1.241
-1.5 | 0.007 | 0.03405 | 0.004 | 0.213
-1 | 0.058 | 0.03374 | 0.004 | 1.706
-0.5 | 0.108 | 0.03365 | 0.004 | 3.203
0 | 0.195 | 0.01017 | 0.004 | 19.192
0.5 | 0.257 | 0.01053 | 0.004 | 24.397
1 | 0.318 | 0.01198 | 0.004 | 26.547
1.5 | 0.379 | 0.01843 | 0.008 | 20.564
2 | 0.44 | 0.01873 | 0.007 | 23.475
2.5 | 0.5 | 0.01784 | 0.007 | 28.013
3 | 0.559 | 0.01829 | 0.007 | 30.568
3.5 | 0.618 | 0.01882 | 0.007 | 32.829
4 | 0.675 | 0.01942 | 0.006 | 34.773
4.5 | 0.732 | 0.02012 | 0.006 | 36.367
5 | 0.786 | 0.02094 | 0.006 | 37.559
5.5 | 0.839 | 0.02195 | 0.006 | 38.207
6 | 0.888 | 0.02328 | 0.005 | 38.15
6.5 | 0.933 | 0.02508 | 0.005 | 37.217
7 | 0.974 | 0.02758 | 0.005 | 35.336
7.5 | 1.009 | 0.03134 | 0.004 | 32.182
8 | 1.036 | 0.0368 | 0.004 | 28.166
8.5 | 1.064 | 0.04315 | 0.004 | 24.654
9 | 1.091 | 0.05019 | 0.003 | 21.734
9.5 | 1.119 | 0.05745 | 0.003 | 19.479
10 | 1.152 | 0.06362 | 0.003 | 18.113
10.5 | 1.189 | 0.0691 | 0.002 | 17.202
11 | 1.226 | 0.07444 | 0.002 | 16.47
11.5 | 1.265 | 0.07945 | 0.002 | 15.918
12 | 1.302 | 0.0847 | 0.002 | 15.376
12.5 | 1.341 | 0.08979 | 0.002 | 14.93
13 | 1.378 | 0.09516 | 0.002 | 14.478
13.5 | 1.414 | 0.10071 | 0.001 | 14.039
14 | 1.448 | 0.1064 | 0.001 | 13.612
14.5 | 1.481 | 0.11253 | 0.001 | 13.164
15 | 1.513 | 0.11892 | 0.001 | 12.721
15.5 | 1.542 | 0.12537 | 0.001 | 12.299
16 | 1.57 | 0.13232 | 0.001 | 11.862
16.5 | 1.595 | 0.13928 | 0.001 | 11.451
17 | 1.617 | 0.14692 | 0 | 11.006
17.5 | 1.636 | 0.15443 | 0 | 10.592
18 | 1.65 | 0.16266 | 0 | 10.146
18.5 | 1.663 | 0.17103 | 0 | 9.721
19 | 1.67 | 0.1797 | 0 | 9.296
19.5 | 1.676 | 0.18851 | 0 | 8.889
20 | 1.678 | 0.19795 | 0 | 8.476

## 10. Re 100k Mach 0.00 (2)
BIGFOIL.COM POLAR EXPORT
NACA42117
NACA42117 |  |  |  | Cl Max: | 1.1101 | at alpha= | 9 | deg
XFOIL ncrit=9 |  |  |  | L/D Max: | 35.4104 | at alpha= | 4 | deg
Re: | 100000 |  |  | Cd Min: | 0.16511 | at alpha= | 14 | deg
Mach: | 0 |  |  | Cl=0 at alpha= | -2.0759 | deg
|  |  |  | @ Cl=0.1, Cd= | 0.017617
|  |  |  | @ Cl=0.4, Cd= | 0.021847
|  |  |  | @ Cl=0.6, Cd= | 0.16511
alpha (deg) | Cl | Cd | Cm | Cl/Cd
-7.5 | -0.82 | 0.03989 | 0.0218 | -20.5565
-7 | -0.7956 | 0.0361 | 0.0283 | -22.0388
-6.5 | -0.7183 | 0.03367 | 0.0261 | -21.3335
-6 | -0.6177 | 0.03164 | 0.0189 | -19.5228
-5.5 | -0.5083 | 0.02883 | 0.0096 | -17.6309
-5 | -0.4006 | 0.02668 | 0.0006 | -15.015
-4.5 | -0.3055 | 0.02478 | -0.0063 | -12.3285
-4 | -0.2369 | 0.02307 | -0.0083 | -10.2687
-3.5 | -0.1567 | 0.02144 | -0.0119 | -7.3088
-3 | -0.0974 | 0.01876 | -0.012 | -5.1919
-2.5 | -0.0542 | 0.01743 | -0.008 | -3.1096
-2 | 0.0097 | 0.01689 | -0.0066 | 0.5743
-1.5 | 0.0746 | 0.01726 | -0.005 | 4.3221
-1 | 0.165 | 0.01853 | -0.0069 | 8.9045
-0.5 | 0.2863 | 0.0204 | -0.0141 | 14.0343
0 | 0.4081 | 0.02195 | -0.0228 | 18.5923
0.5 | 0.4846 | 0.02209 | -0.0263 | 21.9375
1 | 0.5515 | 0.02209 | -0.0286 | 24.966
1.5 | 0.625 | 0.02197 | -0.0325 | 28.4479
2 | 0.702 | 0.02177 | -0.0376 | 32.2462
2.5 | 0.7663 | 0.0219 | -0.0406 | 34.9909
3 | 0.7938 | 0.02251 | -0.0366 | 35.2643
3.5 | 0.8235 | 0.02326 | -0.0329 | 35.4041
4 | 0.8541 | 0.02412 | -0.0292 | 35.4104
4.5 | 0.8853 | 0.02512 | -0.0256 | 35.2428
5 | 0.9206 | 0.02626 | -0.0227 | 35.0571
5.5 | 0.9479 | 0.02739 | -0.0183 | 34.6075
6 | 0.9832 | 0.02882 | -0.0154 | 34.1152
6.5 | 1.0054 | 0.03041 | -0.0103 | 33.0615
7 | 1.0356 | 0.03191 | -0.0065 | 32.4538
7.5 | 1.0571 | 0.03411 | -0.0016 | 30.9909
8 | 1.0686 | 0.03642 | 0.0047 | 29.341
8.5 | 1.0884 | 0.03851 | 0.0097 | 28.2628
9 | 1.1101 | 0.04136 | 0.0139 | 26.8399
9.5 | 1.0828 | 0.04512 | 0.0246 | 23.9982
10 | 1.0339 | 0.04973 | 0.0366 | 20.7903
10.5 | 0.8764 | 0.06132 | 0.0504 | 14.2922
11.5 | 0.4637 | 0.13819 | 0.0154 | 3.3555
12 | 0.4985 | 0.14345 | 0.0159 | 3.4751
12.5 | 0.4842 | 0.14917 | 0.0134 | 3.246
13 | 0.5159 | 0.15435 | 0.0137 | 3.3424
13.5 | 0.5078 | 0.16014 | 0.0109 | 3.171
14 | 0.5331 | 0.16511 | 0.0105 | 3.2288

## 11. Re 100k Mach 0.10 (1)
BIGFOIL.COM POLAR EXPORT
NACA42117
NACA42117 |  |  |  | Cl Max: | 1.662 | at alpha= | 19.5 | deg
JavaFoil+Calcfoil stall+Eppler ext transition |  |  |  | L/D Max: | 37.96 | at alpha= | 5.5 | deg
Re: | 100000 |  |  | Cd Min: | 0.01021 | at alpha= | 0 | deg
Mach: | 0.1 |  |  | Cl=0 at alpha= | -1.57 | deg
|  |  |  | @ Cl=0.1, Cd= | 0.033704
|  |  |  | @ Cl=0.4, Cd= | 0.018593
|  |  |  | @ Cl=0.6, Cd= | 0.018734
alpha (deg) | Cl | Cd | Cm | Cl/Cd
-20 | -0.898 | 0.25173 | 0.007 | -3.565
-19.5 | -0.91 | 0.24349 | 0.007 | -3.735
-19 | -0.92 | 0.22673 | 0.007 | -4.059
-18.5 | -0.929 | 0.21493 | 0.007 | -4.325
-18 | -0.937 | 0.20407 | 0.007 | -4.593
-17.5 | -0.943 | 0.19306 | 0.006 | -4.885
-17 | -0.947 | 0.18407 | 0.006 | -5.146
-16.5 | -0.949 | 0.1733 | 0.006 | -5.477
-16 | -0.949 | 0.16207 | 0.006 | -5.855
-15.5 | -0.946 | 0.15327 | 0.006 | -6.175
-15 | -0.942 | 0.1445 | 0.006 | -6.516
-14.5 | -0.934 | 0.1358 | 0.006 | -6.879
-14 | -0.924 | 0.12733 | 0.006 | -7.259
-13.5 | -0.912 | 0.11994 | 0.006 | -7.6
-13 | -0.896 | 0.11299 | 0.006 | -7.933
-12.5 | -0.878 | 0.1054 | 0.006 | -8.333
-12 | -0.858 | 0.09936 | 0.006 | -8.632
-11.5 | -0.834 | 0.09372 | 0.006 | -8.902
-11 | -0.808 | 0.08752 | 0.006 | -9.238
-10.5 | -0.78 | 0.08227 | 0.006 | -9.482
-10 | -0.749 | 0.07665 | 0.005 | -9.768
-9.5 | -0.715 | 0.07204 | 0.005 | -9.924
-9 | -0.679 | 0.06742 | 0.005 | -10.076
-8.5 | -0.642 | 0.06348 | 0.005 | -10.111
-8 | -0.603 | 0.05962 | 0.005 | -10.105
-7.5 | -0.562 | 0.05598 | 0.005 | -10.032
-7 | -0.519 | 0.05271 | 0.005 | -9.851
-6.5 | -0.476 | 0.04907 | 0.005 | -9.69
-6 | -0.431 | 0.04632 | 0.005 | -9.297
-5.5 | -0.385 | 0.04411 | 0.005 | -8.72
-5 | -0.338 | 0.04195 | 0.005 | -8.052
-4.5 | -0.29 | 0.04007 | 0.005 | -7.238
-4 | -0.242 | 0.03836 | 0.005 | -6.296
-3.5 | -0.193 | 0.03694 | 0.005 | -5.212
-3 | -0.143 | 0.03538 | 0.005 | -4.044
-2.5 | -0.093 | 0.03438 | 0.004 | -2.712
-2 | -0.043 | 0.0346 | 0.004 | -1.246
-1.5 | 0.007 | 0.0341 | 0.004 | 0.214
-1 | 0.058 | 0.03378 | 0.004 | 1.712
-0.5 | 0.108 | 0.03369 | 0.004 | 3.215
0 | 0.196 | 0.01021 | 0.004 | 19.208
0.5 | 0.258 | 0.01057 | 0.004 | 24.402
1 | 0.32 | 0.01203 | 0.004 | 26.563
1.5 | 0.381 | 0.0185 | 0.008 | 20.586
2 | 0.442 | 0.0188 | 0.008 | 23.492
2.5 | 0.502 | 0.01792 | 0.007 | 28.019
3 | 0.562 | 0.01838 | 0.007 | 30.554
3.5 | 0.62 | 0.01892 | 0.007 | 32.796
4 | 0.678 | 0.01954 | 0.006 | 34.707
4.5 | 0.735 | 0.02026 | 0.006 | 36.263
5 | 0.789 | 0.02111 | 0.006 | 37.392
5.5 | 0.841 | 0.02217 | 0.006 | 37.96
6 | 0.89 | 0.02357 | 0.005 | 37.774
6.5 | 0.935 | 0.02548 | 0.005 | 36.718
7 | 0.975 | 0.02819 | 0.005 | 34.597
7.5 | 1.008 | 0.03228 | 0.004 | 31.239
8 | 1.035 | 0.03816 | 0.004 | 27.118
8.5 | 1.063 | 0.0445 | 0.004 | 23.888
9 | 1.091 | 0.05155 | 0.003 | 21.156
9.5 | 1.121 | 0.05841 | 0.003 | 19.187
10 | 1.154 | 0.06461 | 0.003 | 17.864
10.5 | 1.19 | 0.07024 | 0.002 | 16.946
11 | 1.229 | 0.07525 | 0.002 | 16.332
11.5 | 1.267 | 0.08046 | 0.002 | 15.749
12 | 1.306 | 0.08553 | 0.002 | 15.265
12.5 | 1.344 | 0.09072 | 0.002 | 14.81
13 | 1.38 | 0.09613 | 0.002 | 14.358
13.5 | 1.416 | 0.10185 | 0.001 | 13.903
14 | 1.45 | 0.10771 | 0.001 | 13.463
14.5 | 1.483 | 0.11366 | 0.001 | 13.044
15 | 1.513 | 0.12037 | 0.001 | 12.572
15.5 | 1.542 | 0.12719 | 0.001 | 12.12
16 | 1.568 | 0.13416 | 0.001 | 11.691
16.5 | 1.593 | 0.14131 | 0.001 | 11.27
17 | 1.613 | 0.14896 | 0 | 10.831
17.5 | 1.63 | 0.15688 | 0 | 10.392
18 | 1.643 | 0.16537 | 0 | 9.938
18.5 | 1.653 | 0.1737 | 0 | 9.519
19 | 1.659 | 0.18306 | 0 | 9.062
19.5 | 1.662 | 0.19243 | 0 | 8.634
20 | 1.661 | 0.20194 | 0 | 8.226

## 12. Re 100k Mach 0.10 (2)
BIGFOIL.COM POLAR EXPORT
NACA42117
NACA42117 |  |  |  | Cl Max: | 1.0969 | at alpha= | 9 | deg
XFOIL ncrit=9 |  |  |  | L/D Max: | 35.2153 | at alpha= | 4 | deg
Re: | 100000 |  |  | Cd Min: | 0.16576 | at alpha= | 14 | deg
Mach: | 0.1 |  |  | Cl=0 at alpha= | -2.0954 | deg
|  |  |  | @ Cl=0.1, Cd= | 0.0176
|  |  |  | @ Cl=0.4, Cd= | 0.021947
|  |  |  | @ Cl=0.6, Cd= | 0.16576
alpha (deg) | Cl | Cd | Cm | Cl/Cd
-12.5 | -0.4175 | 0.12138 | -0.0219 | -3.4396
-12 | -0.3754 | 0.11705 | -0.0182 | -3.2072
-11.5 | -0.4123 | 0.11195 | -0.0201 | -3.6829
-11 | -0.3538 | 0.10781 | -0.0152 | -3.2817
-10.5 | -0.3606 | 0.10229 | -0.0142 | -3.5253
-10 | -0.3652 | 0.09648 | -0.0131 | -3.7852
-9.5 | -0.3441 | 0.08952 | -0.0122 | -3.8438
-7.5 | -0.8194 | 0.04019 | 0.0207 | -20.3882
-7 | -0.7981 | 0.03648 | 0.0277 | -21.8777
-6.5 | -0.7181 | 0.03388 | 0.025 | -21.1954
-6 | -0.6165 | 0.03177 | 0.0178 | -19.4051
-5.5 | -0.5059 | 0.02894 | 0.0084 | -17.481
-5 | -0.3966 | 0.02674 | -0.0007 | -14.8317
-4.5 | -0.3075 | 0.0249 | -0.0063 | -12.3494
-4 | -0.2342 | 0.0231 | -0.0091 | -10.1385
-3.5 | -0.1527 | 0.02143 | -0.0128 | -7.1255
-3 | -0.0927 | 0.01872 | -0.0129 | -4.9519
-2.5 | -0.053 | 0.01747 | -0.0082 | -3.0338
-2 | 0.0125 | 0.0169 | -0.007 | 0.73964
-1.5 | 0.078 | 0.01729 | -0.0054 | 4.5113
-1 | 0.1661 | 0.01853 | -0.0069 | 8.9638
-0.5 | 0.2811 | 0.02036 | -0.013 | 13.8065
0 | 0.4047 | 0.02201 | -0.0218 | 18.3871
0.5 | 0.4848 | 0.02219 | -0.0258 | 21.8477
1 | 0.5539 | 0.02218 | -0.0284 | 24.9729
1.5 | 0.6243 | 0.02214 | -0.0317 | 28.1978
2 | 0.7027 | 0.02199 | -0.0368 | 31.9554
2.5 | 0.7696 | 0.0221 | -0.0402 | 34.8235
3 | 0.7979 | 0.02273 | -0.0363 | 35.1034
3.5 | 0.8284 | 0.02355 | -0.0327 | 35.1762
4 | 0.8589 | 0.02439 | -0.029 | 35.2153
4.5 | 0.8895 | 0.0254 | -0.0252 | 35.0197
5 | 0.9234 | 0.02659 | -0.022 | 34.7273
5.5 | 0.952 | 0.02774 | -0.0178 | 34.3187
6 | 0.9847 | 0.02925 | -0.0144 | 33.665
6.5 | 1.0072 | 0.0309 | -0.0093 | 32.5955
7 | 1.0394 | 0.03249 | -0.0058 | 31.9914
7.5 | 1.0541 | 0.03482 | 0.0002 | 30.2728
8 | 1.0647 | 0.0372 | 0.0067 | 28.621
8.5 | 1.0848 | 0.03933 | 0.0117 | 27.582
9 | 1.0969 | 0.04243 | 0.0172 | 25.852
9.5 | 1.0615 | 0.0465 | 0.0285 | 22.828
10 | 0.9918 | 0.05158 | 0.0424 | 19.2284
11 | 0.4829 | 0.13298 | 0.0176 | 3.6314
11.5 | 0.4621 | 0.13874 | 0.0155 | 3.3307
12 | 0.4985 | 0.14414 | 0.0161 | 3.4584
12.5 | 0.4829 | 0.14972 | 0.0135 | 3.2254
13 | 0.5159 | 0.15504 | 0.0138 | 3.3275
13.5 | 0.5066 | 0.1607 | 0.0109 | 3.1525
14 | 0.5331 | 0.16576 | 0.0106 | 3.2161

## 13. Re 100k Mach 0.25 (1)
BIGFOIL.COM POLAR EXPORT
NACA42117
NACA42117 |  |  |  | Cl Max: | 1.578 | at alpha= | 17.5 | deg
JavaFoil+Calcfoil stall+Eppler ext transition |  |  |  | L/D Max: | 36.334 | at alpha= | 5.5 | deg
Re: | 100000 |  |  | Cd Min: | 0.01044 | at alpha= | 0 | deg
Mach: | 0.25 |  |  | Cl=0 at alpha= | -1.5769 | deg
|  |  |  | @ Cl=0.1, Cd= | 0.033947
|  |  |  | @ Cl=0.4, Cd= | 0.018916
|  |  |  | @ Cl=0.6, Cd= | 0.019154
alpha (deg) | Cl | Cd | Cm | Cl/Cd
-18.5 | -0.631 | 0.28794 | 0.006 | -2.192
-18 | -0.668 | 0.26124 | 0.006 | -2.558
-17.5 | -0.702 | 0.24224 | 0.006 | -2.899
-17 | -0.733 | 0.22444 | 0.006 | -3.266
-16.5 | -0.761 | 0.20925 | 0.006 | -3.635
-16 | -0.784 | 0.19349 | 0.006 | -4.053
-15.5 | -0.804 | 0.1765 | 0.006 | -4.557
-15 | -0.82 | 0.16589 | 0.006 | -4.944
-14.5 | -0.832 | 0.1533 | 0.006 | -5.427
-14 | -0.839 | 0.14242 | 0.006 | -5.894
-13.5 | -0.843 | 0.13351 | 0.006 | -6.311
-13 | -0.841 | 0.12294 | 0.006 | -6.843
-12.5 | -0.836 | 0.11437 | 0.006 | -7.307
-12 | -0.826 | 0.10735 | 0.006 | -7.693
-11.5 | -0.812 | 0.09971 | 0.006 | -8.141
-11 | -0.794 | 0.09287 | 0.006 | -8.547
-10.5 | -0.772 | 0.08619 | 0.006 | -8.955
-10 | -0.746 | 0.0808 | 0.006 | -9.227
-9.5 | -0.716 | 0.07505 | 0.005 | -9.539
-9 | -0.683 | 0.06994 | 0.005 | -9.769
-8.5 | -0.648 | 0.0654 | 0.005 | -9.909
-8 | -0.61 | 0.06119 | 0.005 | -9.977
-7.5 | -0.571 | 0.05718 | 0.005 | -9.978
-7 | -0.529 | 0.05364 | 0.005 | -9.856
-6.5 | -0.485 | 0.05064 | 0.005 | -9.581
-6 | -0.44 | 0.04699 | 0.005 | -9.364
-5.5 | -0.394 | 0.04441 | 0.005 | -8.863
-5 | -0.346 | 0.04211 | 0.005 | -8.215
-4.5 | -0.297 | 0.04008 | 0.005 | -7.417
-4 | -0.248 | 0.03832 | 0.005 | -6.465
-3.5 | -0.198 | 0.03681 | 0.005 | -5.368
-3 | -0.147 | 0.03651 | 0.005 | -4.024
-2.5 | -0.096 | 0.03553 | 0.005 | -2.695
-2 | -0.044 | 0.03481 | 0.005 | -1.272
-1.5 | 0.008 | 0.03431 | 0.004 | 0.219
-1 | 0.059 | 0.03401 | 0.004 | 1.747
-0.5 | 0.111 | 0.03393 | 0.004 | 3.279
0 | 0.201 | 0.01044 | 0.004 | 19.278
0.5 | 0.265 | 0.0119 | 0.004 | 22.238
1 | 0.328 | 0.01232 | 0.004 | 26.622
1.5 | 0.391 | 0.01887 | 0.008 | 20.699
2 | 0.453 | 0.01919 | 0.008 | 23.591
2.5 | 0.514 | 0.01837 | 0.007 | 27.997
3 | 0.575 | 0.0189 | 0.007 | 30.433
3.5 | 0.635 | 0.01951 | 0.007 | 32.53
4 | 0.693 | 0.02024 | 0.007 | 34.252
4.5 | 0.75 | 0.02109 | 0.006 | 35.548
5 | 0.804 | 0.02214 | 0.006 | 36.312
5.5 | 0.855 | 0.02353 | 0.006 | 36.334
6 | 0.902 | 0.02543 | 0.005 | 35.459
6.5 | 0.942 | 0.02824 | 0.005 | 33.371
7 | 0.976 | 0.03242 | 0.005 | 30.116
7.5 | 1.004 | 0.03843 | 0.004 | 26.113
8 | 1.03 | 0.04542 | 0.004 | 22.672
8.5 | 1.057 | 0.05269 | 0.003 | 20.068
9 | 1.09 | 0.05909 | 0.003 | 18.451
9.5 | 1.126 | 0.06491 | 0.003 | 17.343
10 | 1.163 | 0.07031 | 0.003 | 16.544
10.5 | 1.203 | 0.07517 | 0.002 | 16.003
11 | 1.244 | 0.08001 | 0.002 | 15.544
11.5 | 1.283 | 0.08513 | 0.002 | 15.068
12 | 1.32 | 0.09061 | 0.002 | 14.567
12.5 | 1.356 | 0.09634 | 0.002 | 14.071
13 | 1.39 | 0.10229 | 0.002 | 13.591
13.5 | 1.423 | 0.10872 | 0.001 | 13.09
14 | 1.453 | 0.11539 | 0.001 | 12.59
14.5 | 1.481 | 0.12273 | 0.001 | 12.065
15 | 1.506 | 0.13028 | 0.001 | 11.559
15.5 | 1.528 | 0.13805 | 0.001 | 11.071
16 | 1.548 | 0.14619 | 0.001 | 10.585
16.5 | 1.563 | 0.15508 | 0.001 | 10.078
17 | 1.573 | 0.16454 | 0 | 9.561
17.5 | 1.578 | 0.17426 | 0 | 9.057
18 | 1.577 | 0.18501 | 0 | 8.523
18.5 | 1.57 | 0.19622 | 0 | 8
19 | 1.556 | 0.20797 | 0 | 7.482
19.5 | 1.538 | 0.21996 | 0 | 6.991
20 | 1.514 | 0.23311 | 0 | 6.495

## 14. Re 100k Mach 0.25 (2)
BIGFOIL.COM POLAR EXPORT
NACA42117
NACA42117 |  |  |  | Cl Max: | 1.0369 | at alpha= | 8.5 | deg
XFOIL ncrit=9 |  |  |  | L/D Max: | 34.0898 | at alpha= | 3 | deg
Re: | 100000 |  |  | Cd Min: | 0.16373 | at alpha= | 13.5 | deg
Mach: | 0.25 |  |  | Cl=0 at alpha= | -2.1256 | deg
|  |  |  | @ Cl=0.1, Cd= | 0.017781
|  |  |  | @ Cl=0.4, Cd= | 0.02229
|  |  |  | @ Cl=0.6, Cd= | 0.16373
alpha (deg) | Cl | Cd | Cm | Cl/Cd
-8 | -0.7991 | 0.04832 | 0.0048 | -16.5377
-7.5 | -0.8221 | 0.04262 | 0.0166 | -19.2891
-7 | -0.8076 | 0.03857 | 0.0237 | -20.9386
-6.5 | -0.7142 | 0.03504 | 0.0189 | -20.3824
-6 | -0.6148 | 0.0326 | 0.0128 | -18.8589
-5.5 | -0.504 | 0.02965 | 0.0042 | -16.9983
-5 | -0.3902 | 0.02725 | -0.0049 | -14.3193
-4.5 | -0.2923 | 0.02517 | -0.0113 | -11.613
-4 | -0.2078 | 0.02305 | -0.0155 | -9.0152
-3.5 | -0.1303 | 0.02135 | -0.0178 | -6.103
-3 | -0.0811 | 0.01921 | -0.0155 | -4.2218
-2.5 | -0.0429 | 0.01769 | -0.0103 | -2.4251
-2 | 0.0144 | 0.01718 | -0.0073 | 0.83818
-1.5 | 0.0768 | 0.01747 | -0.0049 | 4.3961
-1 | 0.1567 | 0.01854 | -0.0045 | 8.452
-0.5 | 0.2676 | 0.02035 | -0.0093 | 13.1499
0 | 0.3983 | 0.02228 | -0.0183 | 17.877
0.5 | 0.4813 | 0.02277 | -0.0219 | 21.1375
1 | 0.5574 | 0.02285 | -0.0252 | 24.3939
1.5 | 0.6294 | 0.02293 | -0.0282 | 27.4488
2 | 0.7035 | 0.02315 | -0.0321 | 30.3888
2.5 | 0.7887 | 0.02331 | -0.0385 | 33.8353
3 | 0.8202 | 0.02406 | -0.0348 | 34.0898
3.5 | 0.8507 | 0.02498 | -0.0309 | 34.0552
4 | 0.8808 | 0.02604 | -0.0268 | 33.8249
4.5 | 0.9149 | 0.02726 | -0.0233 | 33.562
5 | 0.9404 | 0.02858 | -0.0183 | 32.9041
5.5 | 0.9731 | 0.03012 | -0.0146 | 32.3074
6 | 0.9897 | 0.03199 | -0.0083 | 30.9378
6.5 | 1.0142 | 0.03379 | -0.0033 | 30.0148
7 | 1.0275 | 0.03628 | 0.003 | 28.3214
7.5 | 1.0201 | 0.03918 | 0.012 | 26.0362
8 | 1.0184 | 0.04201 | 0.0199 | 24.2418
8.5 | 1.0369 | 0.04467 | 0.0249 | 23.2124
9 | 0.9867 | 0.04912 | 0.0373 | 20.0875
9.5 | 0.8762 | 0.05667 | 0.0503 | 15.4614
10.5 | 0.4337 | 0.1308 | 0.0175 | 3.3157
11 | 0.4874 | 0.13702 | 0.0188 | 3.5571
11.5 | 0.4549 | 0.14169 | 0.0161 | 3.2105
12 | 0.5009 | 0.1482 | 0.017 | 3.3799
12.5 | 0.4774 | 0.15268 | 0.0139 | 3.1268
13 | 0.5169 | 0.15892 | 0.0144 | 3.2526
13.5 | 0.5021 | 0.16373 | 0.011 | 3.0666

## 15. Re 100k Mach 0.50 (1)
BIGFOIL.COM POLAR EXPORT
NACA42117
NACA42117 |  |  |  | Cl Max: | 1.233 | at alpha= | 20 | deg
JavaFoil+Calcfoil stall+Eppler ext transition |  |  |  | L/D Max: | 30.078 | at alpha= | 4 | deg
Re: | 100000 |  |  | Cd Min: | 0.01267 | at alpha= | 0 | deg
Mach: | 0.5 |  |  | Cl=0 at alpha= | -1.5702 | deg
|  |  |  | @ Cl=0.1, Cd= | 0.03498
|  |  |  | @ Cl=0.4, Cd= | 0.01412
|  |  |  | @ Cl=0.6, Cd= | 0.021678
alpha (deg) | Cl | Cd | Cm | Cl/Cd
-20 | -1.009 | 0.33772 | 0.011 | -2.987
-19.5 | -0.983 | 0.3319 | 0.01 | -2.96
-19 | -0.956 | 0.3367 | 0.01 | -2.84
-18.5 | -0.93 | 0.31034 | 0.01 | -2.996
-18 | -0.903 | 0.3205 | 0.01 | -2.816
-17.5 | -0.876 | 0.3002 | 0.01 | -2.918
-17 | -0.849 | 0.30101 | 0.01 | -2.822
-16.5 | -0.823 | 0.30251 | 0.009 | -2.72
-16 | -0.796 | 0.27579 | 0.009 | -2.886
-15.5 | -0.768 | 0.26994 | 0.009 | -2.846
-15 | -0.742 | 0.26467 | 0.009 | -2.802
-14.5 | -0.715 | 0.24975 | 0.009 | -2.861
-14 | -0.688 | 0.24554 | 0.008 | -2.801
-13.5 | -0.66 | 0.25309 | 0.008 | -2.607
-13 | -0.633 | 0.24957 | 0.008 | -2.536
-12.5 | -0.606 | 0.23377 | 0.008 | -2.591
-12 | -0.578 | 0.23072 | 0.008 | -2.507
-11.5 | -0.551 | 0.21425 | 0.007 | -2.57
-11 | -0.523 | 0.21371 | 0.007 | -2.449
-10.5 | -0.496 | 0.19459 | 0.007 | -2.549
-10 | -0.468 | 0.19412 | 0.006 | -2.412
-9.5 | -0.441 | 0.17754 | 0.006 | -2.482
-9 | -0.413 | 0.16753 | 0.006 | -2.465
-8.5 | -0.385 | 0.14301 | 0.005 | -2.693
-8 | -0.523 | 0.08467 | 0.005 | -6.181
-7.5 | -0.55 | 0.07094 | 0.005 | -7.751
-7 | -0.537 | 0.06317 | 0.005 | -8.5
-6.5 | -0.508 | 0.05747 | 0.005 | -8.843
-6 | -0.47 | 0.05283 | 0.005 | -8.901
-5.5 | -0.426 | 0.04882 | 0.005 | -8.731
-5 | -0.378 | 0.04573 | 0.005 | -8.271
-4.5 | -0.327 | 0.04305 | 0.005 | -7.598
-4 | -0.274 | 0.04089 | 0.005 | -6.696
-3.5 | -0.219 | 0.03909 | 0.005 | -5.604
-3 | -0.163 | 0.03766 | 0.005 | -4.334
-2.5 | -0.107 | 0.03656 | 0.005 | -2.915
-2 | -0.049 | 0.03577 | 0.005 | -1.379
-1.5 | 0.008 | 0.03525 | 0.005 | 0.237
-1 | 0.066 | 0.03498 | 0.005 | 1.894
-0.5 | 0.124 | 0.03498 | 0.005 | 3.547
0 | 0.223 | 0.01267 | 0.005 | 17.644
0.5 | 0.294 | 0.01316 | 0.005 | 22.305
1 | 0.363 | 0.01375 | 0.005 | 26.398
1.5 | 0.432 | 0.01444 | 0.005 | 29.894
2 | 0.499 | 0.02036 | 0.009 | 24.507
2.5 | 0.565 | 0.02153 | 0.008 | 26.237
3 | 0.629 | 0.0218 | 0.008 | 28.836
3.5 | 0.689 | 0.02305 | 0.008 | 29.896
4 | 0.745 | 0.02478 | 0.007 | 30.078
4.5 | 0.795 | 0.02735 | 0.007 | 29.085
5 | 0.835 | 0.03155 | 0.006 | 26.473
5.5 | 0.862 | 0.03853 | 0.006 | 22.38
6 | 0.881 | 0.04784 | 0.005 | 18.413
6.5 | 0.915 | 0.0541 | 0.004 | 16.92
7 | 0.96 | 0.05864 | 0.004 | 16.372
7.5 | 1.005 | 0.06337 | 0.004 | 15.86
8 | 1.047 | 0.06864 | 0.003 | 15.253
8.5 | 1.086 | 0.07445 | 0.003 | 14.586
9 | 1.12 | 0.08127 | 0.003 | 13.786
9.5 | 1.15 | 0.08903 | 0.003 | 12.912
10 | 1.171 | 0.09791 | 0.003 | 11.959
10.5 | 1.181 | 0.10868 | 0.002 | 10.869
11 | 1.175 | 0.12234 | 0.002 | 9.604
11.5 | 1.141 | 0.14059 | 0.002 | 8.113
12 | 1.006 | 0.17414 | 0.002 | 5.777
12.5 | 0.798 | 0.25098 | 0.002 | 3.18
13 | 0.828 | 0.29181 | 0.002 | 2.838
13.5 | 0.858 | 0.32325 | 0.001 | 2.655
14 | 0.887 | 0.32852 | 0.001 | 2.699
14.5 | 0.917 | 0.33503 | 0.001 | 2.737
15 | 0.945 | 0.35667 | 0.001 | 2.65
15.5 | 0.976 | 0.37183 | 0.001 | 2.624
16 | 1.004 | 0.36614 | 0.001 | 2.742
16.5 | 1.032 | 0.38983 | 0.001 | 2.648
17 | 1.063 | 0.39747 | 0.001 | 2.674
17.5 | 1.091 | 0.3969 | 0 | 2.748
18 | 1.119 | 0.40904 | 0 | 2.736
18.5 | 1.147 | 0.41793 | 0 | 2.745
19 | 1.178 | 0.4307 | 0 | 2.735
19.5 | 1.206 | 0.42931 | 0 | 2.808
20 | 1.233 | 0.43351 | 0 | 2.845

## 16. Re 100k Mach 0.50 (2)
BIGFOIL.COM POLAR EXPORT
NACA42117
NACA42117 |  |  |  | Cl Max: | 0.8971 | at alpha= | 3.5 | deg
XFOIL ncrit=9 |  |  |  | L/D Max: | 27.9277 | at alpha= | 3 | deg
Re: | 100000 |  |  | Cd Min: | 0.13173 | at alpha= | -12 | deg
Mach: | 0.5 |  |  | Cl=0 at alpha= | -2.36 | deg
|  |  |  | @ Cl=0.1, Cd= | 0.019108
|  |  |  | @ Cl=0.4, Cd= | 0.023855
|  |  |  | @ Cl=0.6, Cd= | 0.10869
alpha (deg) | Cl | Cd | Cm | Cl/Cd
-12 | -0.3096 | 0.13173 | -0.019 | -2.3503
-11 | -0.3086 | 0.12136 | -0.0191 | -2.5428
-10.5 | -0.285 | 0.11283 | -0.0189 | -2.5259
-10 | -0.2779 | 0.10573 | -0.0192 | -2.6284
-9.5 | -0.4719 | 0.06864 | -0.0519 | -6.875
-9 | -0.5365 | 0.05975 | -0.0504 | -8.9791
-8.5 | -0.6011 | 0.05508 | -0.0413 | -10.9132
-8 | -0.6568 | 0.05227 | -0.0282 | -12.5655
-7.5 | -0.724 | 0.05031 | -0.0129 | -14.3908
-7 | -0.728 | 0.04604 | -0.0069 | -15.8123
-6.5 | -0.6714 | 0.04109 | -0.008 | -16.3397
-6 | -0.5753 | 0.03602 | -0.0129 | -15.9717
-5.5 | -0.4411 | 0.03171 | -0.0221 | -13.9104
-5 | -0.276 | 0.02799 | -0.0359 | -9.8607
-4.5 | -0.1768 | 0.02555 | -0.0396 | -6.9198
-4 | -0.1222 | 0.02353 | -0.0364 | -5.1934
-3.5 | -0.0657 | 0.02203 | -0.0328 | -2.9823
-3 | -0.0186 | 0.02103 | -0.0276 | -0.88445
-2.5 | -0.0112 | 0.01923 | -0.0167 | -0.58242
-2 | 0.0288 | 0.01889 | -0.0094 | 1.5246
-1.5 | 0.0792 | 0.01895 | -0.0032 | 4.1794
-1 | 0.1412 | 0.01942 | 0.0015 | 7.2709
-0.5 | 0.2182 | 0.02058 | 0.0043 | 10.6025
0 | 0.341 | 0.02283 | -0.0002 | 14.9365
0.5 | 0.4763 | 0.02518 | -0.0075 | 18.9158
1 | 0.5568 | 0.0262 | -0.0089 | 21.2519
1.5 | 0.6337 | 0.0272 | -0.0108 | 23.2978
2 | 0.7179 | 0.02844 | -0.0145 | 25.2426
2.5 | 0.7993 | 0.02992 | -0.0181 | 26.7146
3 | 0.8881 | 0.0318 | -0.0239 | 27.9277
3.5 | 0.8971 | 0.0341 | -0.0166 | 26.3079
4 | 0.896 | 0.0365 | -0.008 | 24.5479
4.5 | 0.8969 | 0.03895 | 0.0005 | 23.027
5 | 0.8329 | 0.04268 | 0.0152 | 19.515
5.5 | 0.7389 | 0.04665 | 0.0318 | 15.8392
6 | 0.5934 | 0.05799 | 0.0396 | 10.2328
6.5 | 0.4826 | 0.07541 | 0.035 | 6.3997
7 | 0.4931 | 0.08008 | 0.0374 | 6.1576
7.5 | 0.4474 | 0.09218 | 0.0341 | 4.8535
8 | 0.4361 | 0.10091 | 0.0326 | 4.3217
8.5 | 0.4374 | 0.10869 | 0.0317 | 4.0243

## 17. Re 250k Mach 0.00 (1)
BIGFOIL.COM POLAR EXPORT
NACA42117
NACA42117 |  |  |  | Cl Max: | 1.7 | at alpha= | 20 | deg
JavaFoil+Calcfoil stall+Eppler ext transition |  |  |  | L/D Max: | 55.409 | at alpha= | 7 | deg
Re: | 250000 |  |  | Cd Min: | 0.00707 | at alpha= | 0 | deg
Mach: | 0 |  |  | Cl=0 at alpha= | -1.57 | deg
|  |  |  | @ Cl=0.1, Cd= | 0.030395
|  |  |  | @ Cl=0.4, Cd= | 0.015676
|  |  |  | @ Cl=0.6, Cd= | 0.014114
alpha (deg) | Cl | Cd | Cm | Cl/Cd
-20 | -0.941 | 0.20787 | 0.007 | -4.526
-19.5 | -0.95 | 0.19752 | 0.007 | -4.808
-19 | -0.957 | 0.18862 | 0.007 | -5.074
-18.5 | -0.963 | 0.18025 | 0.007 | -5.344
-18 | -0.968 | 0.17015 | 0.007 | -5.689
-17.5 | -0.971 | 0.16224 | 0.007 | -5.984
-17 | -0.972 | 0.15278 | 0.007 | -6.363
-16.5 | -0.971 | 0.14522 | 0.007 | -6.688
-16 | -0.968 | 0.13789 | 0.007 | -7.023
-15.5 | -0.963 | 0.12977 | 0.007 | -7.424
-15 | -0.956 | 0.1227 | 0.006 | -7.792
-14.5 | -0.946 | 0.11717 | 0.006 | -8.078
-14 | -0.934 | 0.11033 | 0.006 | -8.47
-13.5 | -0.92 | 0.10375 | 0.006 | -8.867
-13 | -0.903 | 0.09758 | 0.006 | -9.253
-12.5 | -0.883 | 0.09197 | 0.006 | -9.605
-12 | -0.861 | 0.08643 | 0.006 | -9.966
-11.5 | -0.837 | 0.08186 | 0.006 | -10.223
-11 | -0.81 | 0.07702 | 0.006 | -10.518
-10.5 | -0.781 | 0.07215 | 0.006 | -10.821
-10 | -0.749 | 0.06802 | 0.006 | -11.007
-9.5 | -0.715 | 0.06415 | 0.006 | -11.139
-9 | -0.679 | 0.06033 | 0.006 | -11.247
-8.5 | -0.641 | 0.05662 | 0.005 | -11.316
-8 | -0.601 | 0.0533 | 0.005 | -11.279
-7.5 | -0.56 | 0.05034 | 0.005 | -11.127
-7 | -0.518 | 0.04777 | 0.005 | -10.838
-6.5 | -0.474 | 0.04516 | 0.005 | -10.494
-6 | -0.429 | 0.04284 | 0.005 | -10.016
-5.5 | -0.383 | 0.04075 | 0.005 | -9.406
-5 | -0.336 | 0.03887 | 0.005 | -8.656
-4.5 | -0.289 | 0.03721 | 0.005 | -7.764
-4 | -0.241 | 0.03578 | 0.005 | -6.723
-3.5 | -0.192 | 0.03456 | 0.005 | -5.549
-3 | -0.143 | 0.03315 | 0.005 | -4.299
-2.5 | -0.093 | 0.03228 | 0.005 | -2.878
-2 | -0.043 | 0.03162 | 0.005 | -1.358
-1.5 | 0.007 | 0.03115 | 0.005 | 0.234
-1 | 0.058 | 0.03084 | 0.004 | 1.868
-0.5 | 0.108 | 0.03031 | 0.004 | 3.561
0 | 0.196 | 0.00707 | 0.004 | 27.653
0.5 | 0.257 | 0.01254 | 0.008 | 20.525
1 | 0.319 | 0.01498 | 0.008 | 21.291
1.5 | 0.38 | 0.01562 | 0.008 | 24.335
2 | 0.441 | 0.01579 | 0.008 | 27.944
2.5 | 0.502 | 0.01354 | 0.007 | 37.068
3 | 0.562 | 0.01388 | 0.007 | 40.499
3.5 | 0.622 | 0.01425 | 0.007 | 43.623
4 | 0.681 | 0.01468 | 0.006 | 46.368
4.5 | 0.739 | 0.01498 | 0.006 | 49.348
5 | 0.797 | 0.0155 | 0.006 | 51.4
5.5 | 0.854 | 0.01608 | 0.006 | 53.088
6 | 0.909 | 0.01674 | 0.005 | 54.287
6.5 | 0.963 | 0.01748 | 0.005 | 55.09
7 | 1.016 | 0.01833 | 0.005 | 55.409
7.5 | 1.066 | 0.01931 | 0.005 | 55.231
8 | 1.115 | 0.02048 | 0.004 | 54.432
8.5 | 1.161 | 0.02192 | 0.004 | 52.964
9 | 1.205 | 0.02367 | 0.004 | 50.91
9.5 | 1.246 | 0.02584 | 0.004 | 48.201
10 | 1.284 | 0.02844 | 0.003 | 45.155
10.5 | 1.32 | 0.03161 | 0.003 | 41.755
11 | 1.353 | 0.03549 | 0.003 | 38.116
11.5 | 1.385 | 0.03992 | 0.003 | 34.683
12 | 1.414 | 0.04501 | 0.002 | 31.416
12.5 | 1.441 | 0.05082 | 0.002 | 28.357
13 | 1.468 | 0.05708 | 0.002 | 25.717
13.5 | 1.494 | 0.06367 | 0.002 | 23.461
14 | 1.519 | 0.07047 | 0.002 | 21.558
14.5 | 1.544 | 0.07757 | 0.001 | 19.906
15 | 1.568 | 0.08473 | 0.001 | 18.507
15.5 | 1.591 | 0.092 | 0.001 | 17.291
16 | 1.614 | 0.09902 | 0.001 | 16.297
16.5 | 1.634 | 0.10636 | 0.001 | 15.368
17 | 1.653 | 0.11365 | 0.001 | 14.544
17.5 | 1.668 | 0.12108 | 0 | 13.778
18 | 1.68 | 0.1288 | 0 | 13.044
18.5 | 1.691 | 0.1362 | 0 | 12.412
19 | 1.696 | 0.144 | 0 | 11.78
19.5 | 1.699 | 0.15221 | 0 | 11.165
20 | 1.7 | 0.16064 | 0 | 10.581

## 18. Re 250k Mach 0.00 (2)
BIGFOIL.COM POLAR EXPORT
NACA42117
NACA42117 |  |  |  | Cl Max: | 1.303 | at alpha= | 15.5 | deg
XFOIL ncrit=9 |  |  |  | L/D Max: | 50.1113 | at alpha= | 6 | deg
Re: | 250000 |  |  | Cd Min: | 0.12872 | at alpha= | -14.5 | deg
Mach: | 0 |  |  | Cl=0 at alpha= | -2.6816 | deg
|  |  |  | @ Cl=0.1, Cd= | 0.013055
|  |  |  | @ Cl=0.4, Cd= | 0.013293
|  |  |  | @ Cl=0.6, Cd= | 0.015629
alpha (deg) | Cl | Cd | Cm | Cl/Cd
-14.5 | -0.453 | 0.12872 | -0.0244 | -3.5193
-14 | -0.5239 | 0.10279 | -0.0427 | -5.0968
-13.5 | -0.5942 | 0.08713 | -0.0528 | -6.8197
-13 | -0.6524 | 0.07782 | -0.0554 | -8.3834
-12.5 | -0.7256 | 0.07237 | -0.0504 | -10.0263
-12 | -0.7844 | 0.06953 | -0.0389 | -11.2815
-11.5 | -0.8271 | 0.06501 | -0.0283 | -12.7227
-11 | -0.7827 | 0.05705 | -0.0297 | -13.7195
-10.5 | -0.7961 | 0.05349 | -0.0212 | -14.8832
-10 | -0.8173 | 0.0508 | -0.0105 | -16.0886
-9.5 | -0.8802 | 0.05325 | 0.0084 | -16.5296
-9 | -0.808 | 0.04341 | 0.0019 | -18.6132
-8.5 | -0.7537 | 0.03889 | -0.0004 | -19.3803
-8 | -0.6951 | 0.03479 | -0.0026 | -19.9799
-7.5 | -0.6338 | 0.03111 | -0.0048 | -20.3729
-7 | -0.5687 | 0.02703 | -0.0078 | -21.0396
-6.5 | -0.486 | 0.02371 | -0.0129 | -20.4977
-5.5 | -0.3034 | 0.0207 | -0.0211 | -14.657
-5 | -0.2167 | 0.01856 | -0.0262 | -11.6756
-4.5 | -0.1497 | 0.01716 | -0.0276 | -8.7238
-4 | -0.0986 | 0.0161 | -0.0261 | -6.1242
-3.5 | -0.0567 | 0.0154 | -0.0227 | -3.6818
-3 | -0.0221 | 0.01465 | -0.0181 | -1.5085
-2.5 | 0.0126 | 0.0141 | -0.0135 | 0.89362
-2 | 0.0514 | 0.01378 | -0.0095 | 3.73
-1.5 | 0.0918 | 0.01356 | -0.0059 | 6.7699
-1 | 0.1139 | 0.0122 | 0.0005 | 9.3361
-0.5 | 0.13 | 0.01116 | 0.0087 | 11.6487
0 | 0.1608 | 0.01082 | 0.0148 | 14.8614
0.5 | 0.2137 | 0.01111 | 0.0167 | 19.2349
1 | 0.2712 | 0.0117 | 0.0175 | 23.1795
1.5 | 0.3451 | 0.01258 | 0.0149 | 27.4324
2 | 0.4306 | 0.01369 | 0.0099 | 31.4536
3 | 0.5768 | 0.01531 | 0.003 | 37.6747
3.5 | 0.6372 | 0.01614 | 0.0017 | 39.4796
4 | 0.7072 | 0.01705 | -0.0018 | 41.478
4.5 | 0.7768 | 0.0178 | -0.0052 | 43.6404
5 | 0.8452 | 0.01842 | -0.0085 | 45.8849
5.5 | 0.916 | 0.01923 | -0.0124 | 47.6339
6 | 0.9902 | 0.01976 | -0.017 | 50.1113
6.5 | 1.0221 | 0.02072 | -0.0136 | 49.3292
7 | 1.0467 | 0.02132 | -0.0085 | 49.0947
7.5 | 1.0702 | 0.02202 | -0.0032 | 48.6013
8 | 1.0951 | 0.02292 | 0.0017 | 47.7792
8.5 | 1.123 | 0.02411 | 0.006 | 46.5782
9 | 1.1413 | 0.02498 | 0.0121 | 45.6886
9.5 | 1.1598 | 0.02588 | 0.0181 | 44.8145
10 | 1.1829 | 0.02692 | 0.0231 | 43.9413
10.5 | 1.2178 | 0.02879 | 0.0255 | 42.2994
11 | 1.2196 | 0.02977 | 0.0339 | 40.9674
11.5 | 1.2293 | 0.0311 | 0.0402 | 39.5273
12 | 1.2464 | 0.03263 | 0.0448 | 38.198
12.5 | 1.2761 | 0.03419 | 0.0474 | 37.3238
13 | 1.293 | 0.0368 | 0.0508 | 35.1359
13.5 | 1.2872 | 0.03937 | 0.0561 | 32.6949
14 | 1.2847 | 0.04242 | 0.0598 | 30.2852
14.5 | 1.2835 | 0.04566 | 0.0624 | 28.1099
15 | 1.2994 | 0.04839 | 0.0637 | 26.8527
15.5 | 1.303 | 0.05289 | 0.0648 | 24.636
16 | 1.2356 | 0.06263 | 0.0641 | 19.7286

## 19. Re 250k Mach 0.10 (1)
BIGFOIL.COM POLAR EXPORT
NACA42117
NACA42117 |  |  |  | Cl Max: | 1.683 | at alpha= | 19.5 | deg
JavaFoil+Calcfoil stall+Eppler ext transition |  |  |  | L/D Max: | 55.02 | at alpha= | 7 | deg
Re: | 250000 |  |  | Cd Min: | 0.00709 | at alpha= | 0 | deg
Mach: | 0.1 |  |  | Cl=0 at alpha= | -1.57 | deg
|  |  |  | @ Cl=0.1, Cd= | 0.030428
|  |  |  | @ Cl=0.4, Cd= | 0.015703
|  |  |  | @ Cl=0.6, Cd= | 0.014173
alpha (deg) | Cl | Cd | Cm | Cl/Cd
-20 | -0.898 | 0.2133 | 0.007 | -4.21
-19.5 | -0.91 | 0.20203 | 0.007 | -4.504
-19 | -0.921 | 0.19266 | 0.007 | -4.779
-18.5 | -0.93 | 0.18397 | 0.007 | -5.055
-18 | -0.938 | 0.17422 | 0.007 | -5.382
-17.5 | -0.944 | 0.16489 | 0.007 | -5.723
-17 | -0.948 | 0.15572 | 0.007 | -6.085
-16.5 | -0.95 | 0.14828 | 0.007 | -6.405
-16 | -0.95 | 0.14067 | 0.007 | -6.75
-15.5 | -0.947 | 0.13198 | 0.007 | -7.175
-15 | -0.942 | 0.12488 | 0.006 | -7.544
-14.5 | -0.935 | 0.11781 | 0.006 | -7.934
-14 | -0.925 | 0.11189 | 0.006 | -8.265
-13.5 | -0.912 | 0.10525 | 0.006 | -8.666
-13 | -0.897 | 0.09857 | 0.006 | -9.098
-12.5 | -0.879 | 0.09287 | 0.006 | -9.462
-12 | -0.858 | 0.08735 | 0.006 | -9.823
-11.5 | -0.835 | 0.08247 | 0.006 | -10.122
-11 | -0.809 | 0.07719 | 0.006 | -10.478
-10.5 | -0.78 | 0.07255 | 0.006 | -10.757
-10 | -0.749 | 0.06837 | 0.006 | -10.956
-9.5 | -0.715 | 0.06421 | 0.006 | -11.141
-9 | -0.68 | 0.06037 | 0.006 | -11.26
-8.5 | -0.642 | 0.05693 | 0.005 | -11.28
-8 | -0.603 | 0.05358 | 0.005 | -11.252
-7.5 | -0.562 | 0.05042 | 0.005 | -11.146
-7 | -0.52 | 0.04789 | 0.005 | -10.849
-6.5 | -0.476 | 0.04531 | 0.005 | -10.501
-6 | -0.431 | 0.04296 | 0.005 | -10.029
-5.5 | -0.385 | 0.04082 | 0.005 | -9.429
-5 | -0.338 | 0.03895 | 0.005 | -8.676
-4.5 | -0.29 | 0.03726 | 0.005 | -7.79
-4 | -0.242 | 0.03582 | 0.005 | -6.748
-3.5 | -0.193 | 0.0346 | 0.005 | -5.569
-3 | -0.143 | 0.03319 | 0.005 | -4.315
-2.5 | -0.093 | 0.03231 | 0.005 | -2.889
-2 | -0.043 | 0.03164 | 0.005 | -1.364
-1.5 | 0.007 | 0.03119 | 0.005 | 0.234
-1 | 0.058 | 0.03089 | 0.004 | 1.875
-0.5 | 0.108 | 0.03034 | 0.004 | 3.575
0 | 0.197 | 0.00709 | 0.004 | 27.714
0.5 | 0.259 | 0.0126 | 0.008 | 20.534
1 | 0.32 | 0.01503 | 0.008 | 21.32
1.5 | 0.382 | 0.01565 | 0.008 | 24.408
2 | 0.443 | 0.01583 | 0.008 | 28.008
2.5 | 0.504 | 0.01361 | 0.007 | 37.052
3 | 0.565 | 0.01394 | 0.007 | 40.513
3.5 | 0.625 | 0.01434 | 0.007 | 43.57
4 | 0.684 | 0.01459 | 0.007 | 46.883
4.5 | 0.742 | 0.01508 | 0.006 | 49.252
5 | 0.8 | 0.01561 | 0.006 | 51.26
5.5 | 0.857 | 0.0162 | 0.006 | 52.901
6 | 0.912 | 0.01688 | 0.006 | 54.057
6.5 | 0.966 | 0.01765 | 0.005 | 54.749
7 | 1.019 | 0.01852 | 0.005 | 55.02
7.5 | 1.07 | 0.01954 | 0.005 | 54.741
8 | 1.118 | 0.02077 | 0.004 | 53.816
8.5 | 1.164 | 0.0223 | 0.004 | 52.184
9 | 1.207 | 0.02414 | 0.004 | 50.008
9.5 | 1.248 | 0.0264 | 0.004 | 47.26
10 | 1.285 | 0.02919 | 0.003 | 44.036
10.5 | 1.32 | 0.03257 | 0.003 | 40.535
11 | 1.353 | 0.03662 | 0.003 | 36.95
11.5 | 1.384 | 0.0413 | 0.003 | 33.503
12 | 1.413 | 0.04663 | 0.002 | 30.292
12.5 | 1.439 | 0.05277 | 0.002 | 27.267
13 | 1.465 | 0.05927 | 0.002 | 24.715
13.5 | 1.491 | 0.06601 | 0.002 | 22.582
14 | 1.516 | 0.07277 | 0.002 | 20.839
14.5 | 1.541 | 0.07992 | 0.001 | 19.28
15 | 1.564 | 0.08727 | 0.001 | 17.924
15.5 | 1.586 | 0.09476 | 0.001 | 16.739
16 | 1.609 | 0.10155 | 0.001 | 15.846
16.5 | 1.629 | 0.1088 | 0.001 | 14.976
17 | 1.646 | 0.11645 | 0.001 | 14.138
17.5 | 1.66 | 0.12404 | 0 | 13.385
18 | 1.671 | 0.13173 | 0 | 12.684
18.5 | 1.679 | 0.13947 | 0 | 12.037
19 | 1.682 | 0.14744 | 0 | 11.411
19.5 | 1.683 | 0.15589 | 0 | 10.798
20 | 1.681 | 0.16439 | 0 | 10.227

## 20. Re 250k Mach 0.10 (2)
BIGFOIL.COM POLAR EXPORT
NACA42117
NACA42117 |  |  |  | Cl Max: | 1.2773 | at alpha= | 13 | deg
XFOIL ncrit=9 |  |  |  | L/D Max: | 49.68 | at alpha= | 6 | deg
Re: | 250000 |  |  | Cd Min: | 0.2004 | at alpha= | 18 | deg
Mach: | 0.1 |  |  | Cl=0 at alpha= | -2.6944 | deg
|  |  |  | @ Cl=0.1, Cd= | 0.013227
|  |  |  | @ Cl=0.4, Cd= | 0.013357
|  |  |  | @ Cl=0.6, Cd= | 0.015741
alpha (deg) | Cl | Cd | Cm | Cl/Cd
-14.5 | -0.4485 | 0.13001 | -0.024 | -3.4497
-14 | -0.5285 | 0.10284 | -0.0439 | -5.1391
-13.5 | -0.5969 | 0.08825 | -0.0534 | -6.7637
-13 | -0.6555 | 0.07935 | -0.0556 | -8.2609
-12.5 | -0.7271 | 0.07409 | -0.0506 | -9.8137
-12 | -0.785 | 0.07118 | -0.0392 | -11.0284
-11.5 | -0.7347 | 0.06103 | -0.043 | -12.0383
-11 | -0.7589 | 0.05744 | -0.0339 | -13.212
-10.5 | -0.7819 | 0.05408 | -0.0241 | -14.4582
-10 | -0.8123 | 0.0518 | -0.012 | -15.6815
-9.5 | -0.8802 | 0.05418 | 0.0074 | -16.2458
-9 | -0.8062 | 0.044 | 0.0007 | -18.3227
-8.5 | -0.753 | 0.03932 | -0.0016 | -19.1506
-8 | -0.695 | 0.03511 | -0.0037 | -19.7949
-7.5 | -0.6343 | 0.03143 | -0.0057 | -20.1814
-6.5 | -0.4858 | 0.02385 | -0.0137 | -20.369
-6 | -0.3972 | 0.02176 | -0.0175 | -18.2537
-5.5 | -0.3023 | 0.02074 | -0.0219 | -14.5757
-5 | -0.2145 | 0.0186 | -0.027 | -11.5323
-4.5 | -0.1484 | 0.01722 | -0.0281 | -8.6179
-4 | -0.0974 | 0.01615 | -0.0265 | -6.031
-3.5 | -0.0557 | 0.01544 | -0.023 | -3.6075
-3 | -0.0209 | 0.01471 | -0.0184 | -1.4208
-2.5 | 0.0133 | 0.01414 | -0.0136 | 0.94059
-2 | 0.0522 | 0.01383 | -0.0096 | 3.7744
-1.5 | 0.0927 | 0.01362 | -0.006 | 6.8062
-1 | 0.1165 | 0.01234 | 0.0003 | 9.4408
-0.5 | 0.1315 | 0.01125 | 0.0086 | 11.6889
0 | 0.1618 | 0.01086 | 0.0149 | 14.8987
0.5 | 0.2138 | 0.01115 | 0.0171 | 19.1749
1 | 0.2744 | 0.01177 | 0.0174 | 23.3135
1.5 | 0.3433 | 0.0126 | 0.0159 | 27.246
2 | 0.4287 | 0.01374 | 0.011 | 31.2009
3 | 0.577 | 0.01542 | 0.0038 | 37.4189
3.5 | 0.6378 | 0.01627 | 0.0025 | 39.201
4 | 0.7091 | 0.01718 | -0.0011 | 41.2747
4.5 | 0.7782 | 0.01801 | -0.0044 | 43.2093
5 | 0.8475 | 0.0186 | -0.0076 | 45.5645
5.5 | 0.9192 | 0.01941 | -0.0116 | 47.357
6 | 0.9936 | 0.02 | -0.0162 | 49.68
6.5 | 1.0254 | 0.02093 | -0.0126 | 48.9919
7 | 1.0498 | 0.02157 | -0.0073 | 48.6694
7.5 | 1.0728 | 0.0223 | -0.0019 | 48.1076
8 | 1.1005 | 0.02339 | 0.0025 | 47.05
8.5 | 1.1238 | 0.02443 | 0.0078 | 46.0008
9 | 1.1416 | 0.02535 | 0.014 | 45.0335
9.5 | 1.1594 | 0.02627 | 0.0202 | 44.134
10 | 1.1844 | 0.02744 | 0.0249 | 43.1633
10.5 | 1.2102 | 0.02921 | 0.029 | 41.431
11 | 1.2131 | 0.03034 | 0.037 | 39.9835
11.5 | 1.2232 | 0.0318 | 0.0431 | 38.4654
12 | 1.2409 | 0.03342 | 0.0475 | 37.1305
12.5 | 1.2763 | 0.03531 | 0.0492 | 36.1456
13 | 1.2773 | 0.03801 | 0.0543 | 33.6043
13.5 | 1.2689 | 0.04103 | 0.0591 | 30.9262
14 | 1.2633 | 0.04454 | 0.0623 | 28.3633
14.5 | 1.26 | 0.04822 | 0.0643 | 26.1302
15 | 1.2768 | 0.05116 | 0.0654 | 24.957
15.5 | 1.2583 | 0.05745 | 0.0659 | 21.9025
16 | 1.1354 | 0.07492 | 0.06 | 15.1548
18 | 0.6545 | 0.2004 | -0.0056 | 3.266

## 21. Re 250k Mach 0.25 (1)
BIGFOIL.COM POLAR EXPORT
NACA42117
NACA42117 |  |  |  | Cl Max: | 1.596 | at alpha= | 17.5 | deg
JavaFoil+Calcfoil stall+Eppler ext transition |  |  |  | L/D Max: | 52.786 | at alpha= | 6.5 | deg
Re: | 250000 |  |  | Cd Min: | 0.00684 | at alpha= | 0 | deg
Mach: | 0.25 |  |  | Cl=0 at alpha= | -1.5769 | deg
|  |  |  | @ Cl=0.1, Cd= | 0.030565
|  |  |  | @ Cl=0.4, Cd= | 0.015569
|  |  |  | @ Cl=0.6, Cd= | 0.014268
alpha (deg) | Cl | Cd | Cm | Cl/Cd
-18.5 | -0.631 | 0.22709 | 0.006 | -2.78
-18 | -0.668 | 0.20828 | 0.007 | -3.209
-17.5 | -0.702 | 0.19502 | 0.006 | -3.602
-17 | -0.733 | 0.18148 | 0.006 | -4.041
-16.5 | -0.761 | 0.16969 | 0.007 | -4.483
-16 | -0.785 | 0.15906 | 0.006 | -4.932
-15.5 | -0.805 | 0.14943 | 0.006 | -5.385
-15 | -0.821 | 0.13982 | 0.006 | -5.869
-14.5 | -0.832 | 0.12967 | 0.006 | -6.419
-14 | -0.84 | 0.12156 | 0.006 | -6.909
-13.5 | -0.843 | 0.11349 | 0.006 | -7.427
-13 | -0.842 | 0.10521 | 0.006 | -8
-12.5 | -0.836 | 0.09928 | 0.006 | -8.422
-12 | -0.826 | 0.09285 | 0.006 | -8.899
-11.5 | -0.812 | 0.08604 | 0.006 | -9.439
-11 | -0.794 | 0.08084 | 0.006 | -9.824
-10.5 | -0.772 | 0.07571 | 0.006 | -10.198
-10 | -0.746 | 0.07092 | 0.006 | -10.518
-9.5 | -0.716 | 0.06626 | 0.006 | -10.808
-9 | -0.684 | 0.06221 | 0.006 | -10.989
-8.5 | -0.648 | 0.05823 | 0.006 | -11.136
-8 | -0.611 | 0.0546 | 0.006 | -11.185
-7.5 | -0.571 | 0.05134 | 0.005 | -11.121
-7 | -0.529 | 0.04833 | 0.005 | -10.947
-6.5 | -0.485 | 0.04591 | 0.005 | -10.573
-6 | -0.44 | 0.04345 | 0.005 | -10.132
-5.5 | -0.394 | 0.04122 | 0.005 | -9.553
-5 | -0.346 | 0.0393 | 0.005 | -8.807
-4.5 | -0.297 | 0.03759 | 0.005 | -7.913
-4 | -0.248 | 0.0357 | 0.005 | -6.945
-3.5 | -0.198 | 0.03442 | 0.005 | -5.744
-3 | -0.147 | 0.03335 | 0.005 | -4.408
-2.5 | -0.096 | 0.03248 | 0.005 | -2.95
-2 | -0.044 | 0.03183 | 0.005 | -1.392
-1.5 | 0.008 | 0.03097 | 0.005 | 0.242
-1 | 0.059 | 0.03066 | 0.005 | 1.94
-0.5 | 0.111 | 0.03054 | 0.005 | 3.648
0 | 0.202 | 0.00684 | 0.005 | 29.494
0.5 | 0.265 | 0.01511 | 0.009 | 17.564
1 | 0.329 | 0.0153 | 0.008 | 21.485
1.5 | 0.392 | 0.01548 | 0.008 | 25.314
2 | 0.455 | 0.01618 | 0.008 | 28.11
2.5 | 0.517 | 0.01395 | 0.007 | 37.051
3 | 0.579 | 0.01411 | 0.007 | 41.01
3.5 | 0.64 | 0.01457 | 0.007 | 43.931
4 | 0.7 | 0.01506 | 0.007 | 46.492
4.5 | 0.76 | 0.01561 | 0.006 | 48.66
5 | 0.818 | 0.01623 | 0.006 | 50.428
5.5 | 0.875 | 0.01692 | 0.006 | 51.727
6 | 0.931 | 0.01772 | 0.006 | 52.517
6.5 | 0.985 | 0.01865 | 0.005 | 52.786
7 | 1.036 | 0.01975 | 0.005 | 52.486
7.5 | 1.086 | 0.02103 | 0.005 | 51.621
8 | 1.132 | 0.02267 | 0.005 | 49.95
8.5 | 1.176 | 0.02471 | 0.004 | 47.567
9 | 1.216 | 0.02724 | 0.004 | 44.639
9.5 | 1.253 | 0.03035 | 0.004 | 41.284
10 | 1.287 | 0.03419 | 0.003 | 37.63
10.5 | 1.318 | 0.03878 | 0.003 | 33.987
11 | 1.347 | 0.04408 | 0.003 | 30.564
11.5 | 1.374 | 0.05024 | 0.003 | 27.345
12 | 1.398 | 0.05717 | 0.002 | 24.458
12.5 | 1.422 | 0.0645 | 0.002 | 22.044
13 | 1.447 | 0.07144 | 0.002 | 20.262
13.5 | 1.472 | 0.07877 | 0.002 | 18.684
14 | 1.494 | 0.08642 | 0.001 | 17.284
14.5 | 1.516 | 0.09384 | 0.001 | 16.153
15 | 1.536 | 0.10137 | 0.001 | 15.154
15.5 | 1.556 | 0.10868 | 0.001 | 14.314
16 | 1.572 | 0.11658 | 0.001 | 13.48
16.5 | 1.584 | 0.12454 | 0.001 | 12.723
17 | 1.592 | 0.13298 | 0.001 | 11.973
17.5 | 1.596 | 0.14126 | 0 | 11.297
18 | 1.593 | 0.15036 | 0 | 10.591
18.5 | 1.584 | 0.16001 | 0 | 9.899
19 | 1.569 | 0.16989 | 0 | 9.236
19.5 | 1.55 | 0.18007 | 0 | 8.608
20 | 1.526 | 0.19116 | 0 | 7.982

## 22. Re 250k Mach 0.25 (2)
BIGFOIL.COM POLAR EXPORT
NACA42117
NACA42117 |  |  |  | Cl Max: | 1.1932 | at alpha= | 12 | deg
XFOIL ncrit=9 |  |  |  | L/D Max: | 47.0246 | at alpha= | 6 | deg
Re: | 250000 |  |  | Cd Min: | 0.05822 | at alpha= | 13.5 | deg
Mach: | 0.25 |  |  | Cl=0 at alpha= | -2.7977 | deg
|  |  |  | @ Cl=0.1, Cd= | 0.013856
|  |  |  | @ Cl=0.4, Cd= | 0.01364
|  |  |  | @ Cl=0.6, Cd= | 0.01635
alpha (deg) | Cl | Cd | Cm | Cl/Cd
-6 | -0.3901 | 0.02241 | -0.0222 | -17.4074
-5.5 | -0.2915 | 0.02091 | -0.0269 | -13.9407
-5 | -0.211 | 0.01899 | -0.0299 | -11.1111
-4.5 | -0.1422 | 0.0176 | -0.0309 | -8.0795
-4 | -0.0902 | 0.01645 | -0.0291 | -5.4833
-3.5 | -0.0488 | 0.01572 | -0.0252 | -3.1043
-3 | -0.0125 | 0.01512 | -0.0203 | -0.82672
-2.5 | 0.0184 | 0.01442 | -0.0146 | 1.276
-2 | 0.0573 | 0.01414 | -0.0102 | 4.0523
-1.5 | 0.0975 | 0.01388 | -0.0061 | 7.0245
-1 | 0.1366 | 0.0135 | -0.0019 | 10.1185
-0.5 | 0.14 | 0.01167 | 0.0084 | 11.9966
0 | 0.1664 | 0.01119 | 0.0157 | 14.8704
0.5 | 0.2148 | 0.01138 | 0.0191 | 18.8752
1 | 0.2746 | 0.01195 | 0.02 | 22.9791
1.5 | 0.3418 | 0.01278 | 0.0194 | 26.7449
2 | 0.4162 | 0.01388 | 0.0172 | 29.9856
2.5 | 0.5138 | 0.0151 | 0.0098 | 34.0265
3 | 0.5776 | 0.01604 | 0.0085 | 36.01
3.5 | 0.6411 | 0.01692 | 0.0073 | 37.8901
4 | 0.7187 | 0.01786 | 0.003 | 40.2408
4.5 | 0.7896 | 0.01872 | 0.0001 | 42.1795
5 | 0.8594 | 0.01971 | -0.0028 | 43.6022
5.5 | 0.9353 | 0.02045 | -0.0069 | 45.7359
6 | 1.0115 | 0.02151 | -0.0112 | 47.0246
6.5 | 1.0416 | 0.02226 | -0.0067 | 46.7925
7 | 1.0635 | 0.02308 | -0.0007 | 46.0789
7.5 | 1.0899 | 0.02431 | 0.0044 | 44.8334
8 | 1.1075 | 0.02537 | 0.0111 | 43.6539
8.5 | 1.1209 | 0.02645 | 0.0184 | 42.3781
9 | 1.1289 | 0.02746 | 0.0267 | 41.1107
9.5 | 1.1464 | 0.02867 | 0.033 | 39.986
10 | 1.1657 | 0.0307 | 0.0384 | 37.9707
10.5 | 1.164 | 0.03238 | 0.0465 | 35.9481
11 | 1.1666 | 0.03445 | 0.0528 | 33.8636
11.5 | 1.1743 | 0.03677 | 0.0576 | 31.9364
12 | 1.1932 | 0.03924 | 0.0608 | 30.4077
12.5 | 1.1879 | 0.04331 | 0.0645 | 27.4278
13 | 1.151 | 0.04921 | 0.0673 | 23.3896
13.5 | 1.0972 | 0.05822 | 0.0668 | 18.8458

## 23. Re 250k Mach 0.50 (1)
BIGFOIL.COM POLAR EXPORT
NACA42117
NACA42117 |  |  |  | Cl Max: | 1.233 | at alpha= | 20 | deg
JavaFoil+Calcfoil stall+Eppler ext transition |  |  |  | L/D Max: | 44.29 | at alpha= | 5 | deg
Re: | 250000 |  |  | Cd Min: | 0.01002 | at alpha= | 0 | deg
Mach: | 0.5 |  |  | Cl=0 at alpha= | -1.5702 | deg
|  |  |  | @ Cl=0.1, Cd= | 0.031978
|  |  |  | @ Cl=0.4, Cd= | 0.016287
|  |  |  | @ Cl=0.6, Cd= | 0.017027
alpha (deg) | Cl | Cd | Cm | Cl/Cd
-20 | -1.009 | 0.26657 | 0.011 | -3.784
-19.5 | -0.983 | 0.26109 | 0.011 | -3.763
-19 | -0.956 | 0.26114 | 0.01 | -3.662
-18.5 | -0.93 | 0.2431 | 0.01 | -3.825
-18 | -0.903 | 0.24362 | 0.01 | -3.705
-17.5 | -0.876 | 0.2334 | 0.01 | -3.753
-17 | -0.849 | 0.23218 | 0.01 | -3.658
-16.5 | -0.823 | 0.22025 | 0.009 | -3.735
-16 | -0.796 | 0.21243 | 0.009 | -3.747
-15.5 | -0.768 | 0.20706 | 0.009 | -3.711
-15 | -0.742 | 0.20224 | 0.009 | -3.667
-14.5 | -0.715 | 0.1906 | 0.009 | -3.749
-14 | -0.688 | 0.18654 | 0.009 | -3.687
-13.5 | -0.66 | 0.18704 | 0.008 | -3.528
-13 | -0.633 | 0.18347 | 0.008 | -3.449
-12.5 | -0.606 | 0.17148 | 0.008 | -3.532
-12 | -0.579 | 0.16831 | 0.008 | -3.437
-11.5 | -0.551 | 0.15648 | 0.007 | -3.519
-11 | -0.523 | 0.15261 | 0.007 | -3.43
-10.5 | -0.496 | 0.14708 | 0.007 | -3.373
-10 | -0.468 | 0.14288 | 0.006 | -3.277
-9.5 | -0.441 | 0.13481 | 0.006 | -3.27
-9 | -0.413 | 0.12491 | 0.006 | -3.306
-8.5 | -0.385 | 0.10955 | 0.005 | -3.516
-8 | -0.523 | 0.07023 | 0.005 | -7.453
-7.5 | -0.55 | 0.06104 | 0.006 | -9.01
-7 | -0.537 | 0.05488 | 0.006 | -9.788
-6.5 | -0.508 | 0.05015 | 0.006 | -10.136
-6 | -0.47 | 0.04645 | 0.006 | -10.125
-5.5 | -0.426 | 0.04341 | 0.006 | -9.823
-5 | -0.378 | 0.04095 | 0.005 | -9.239
-4.5 | -0.327 | 0.03844 | 0.005 | -8.512
-4 | -0.274 | 0.03662 | 0.005 | -7.481
-3.5 | -0.219 | 0.03511 | 0.005 | -6.243
-3 | -0.163 | 0.03385 | 0.005 | -4.825
-2.5 | -0.107 | 0.03254 | 0.005 | -3.278
-2 | -0.049 | 0.03181 | 0.005 | -1.552
-1.5 | 0.008 | 0.03224 | 0.005 | 0.26
-1 | 0.066 | 0.03199 | 0.005 | 2.073
-0.5 | 0.124 | 0.03197 | 0.005 | 3.884
0 | 0.224 | 0.01002 | 0.005 | 22.382
0.5 | 0.295 | 0.01043 | 0.005 | 28.263
1 | 0.365 | 0.01613 | 0.009 | 22.619
1.5 | 0.434 | 0.01644 | 0.009 | 26.416
2 | 0.503 | 0.01684 | 0.009 | 29.863
2.5 | 0.571 | 0.01773 | 0.008 | 32.175
3 | 0.637 | 0.01613 | 0.008 | 39.494
3.5 | 0.702 | 0.01669 | 0.008 | 42.06
4 | 0.765 | 0.01756 | 0.007 | 43.565
4.5 | 0.826 | 0.01865 | 0.007 | 44.287
5 | 0.884 | 0.01995 | 0.007 | 44.29
5.5 | 0.938 | 0.02159 | 0.006 | 43.44
6 | 0.987 | 0.02402 | 0.006 | 41.095
6.5 | 1.031 | 0.02686 | 0.006 | 38.375
7 | 1.068 | 0.03081 | 0.005 | 34.656
7.5 | 1.097 | 0.03628 | 0.005 | 30.236
8 | 1.117 | 0.04372 | 0.004 | 25.55
8.5 | 1.135 | 0.05231 | 0.004 | 21.691
9 | 1.15 | 0.06142 | 0.004 | 18.729
9.5 | 1.166 | 0.0702 | 0.003 | 16.613
10 | 1.18 | 0.07848 | 0.003 | 15.039
10.5 | 1.19 | 0.08688 | 0.003 | 13.696
11 | 1.183 | 0.0975 | 0.002 | 12.132
11.5 | 1.148 | 0.11148 | 0.002 | 10.298
12 | 1.012 | 0.13701 | 0.002 | 7.387
12.5 | 0.798 | 0.18249 | 0.002 | 4.374
13 | 0.828 | 0.21068 | 0.002 | 3.931
13.5 | 0.858 | 0.22305 | 0.001 | 3.848
14 | 0.887 | 0.2377 | 0.001 | 3.731
14.5 | 0.917 | 0.24341 | 0.001 | 3.767
15 | 0.945 | 0.25121 | 0.001 | 3.763
15.5 | 0.976 | 0.25921 | 0.001 | 3.764
16 | 1.004 | 0.26996 | 0.001 | 3.719
16.5 | 1.032 | 0.27481 | 0.001 | 3.757
17 | 1.063 | 0.27889 | 0.001 | 3.811
17.5 | 1.091 | 0.29413 | 0 | 3.709
18 | 1.119 | 0.29815 | 0 | 3.753
18.5 | 1.148 | 0.305 | 0 | 3.763
19 | 1.178 | 0.30343 | 0 | 3.881
19.5 | 1.206 | 0.3214 | 0 | 3.751
20 | 1.233 | 0.321 | 0 | 3.843

## 24. Re 250k Mach 0.50 (2)
BIGFOIL.COM POLAR EXPORT
NACA42117
NACA42117 |  |  |  | Cl Max: | 0.9806 | at alpha= | 6 | deg
XFOIL ncrit=9 |  |  |  | L/D Max: | 35.6607 | at alpha= | 5 | deg
Re: | 250000 |  |  | Cd Min: | 0.12691 | at alpha= | -13 | deg
Mach: | 0.5 |  |  | Cl=0 at alpha= | -3.4238 | deg
|  |  |  | @ Cl=0.1, Cd= | 0.015231
|  |  |  | @ Cl=0.4, Cd= | 0.015152
|  |  |  | @ Cl=0.6, Cd= | 0.12264
alpha (deg) | Cl | Cd | Cm | Cl/Cd
-13 | -0.3675 | 0.12691 | -0.0303 | -2.8958
-12.5 | -0.3581 | 0.11963 | -0.0321 | -2.9934
-12 | -0.3672 | 0.10896 | -0.0374 | -3.37
-11.5 | -0.3989 | 0.09466 | -0.0472 | -4.214
-11 | -0.3746 | 0.09135 | -0.043 | -4.1007
-10.5 | -0.4203 | 0.07675 | -0.0524 | -5.4762
-10 | -0.4572 | 0.06706 | -0.056 | -6.8178
-9.5 | -0.5235 | 0.05863 | -0.0562 | -8.9289
-9 | -0.5622 | 0.05358 | -0.0503 | -10.4927
-8 | -0.6268 | 0.0435 | -0.0399 | -14.4092
-7.5 | -0.6055 | 0.03724 | -0.0388 | -16.2594
-7 | -0.5457 | 0.03128 | -0.0394 | -17.4457
-6 | -0.3665 | 0.0254 | -0.04 | -14.4291
-5.5 | -0.2776 | 0.02302 | -0.0413 | -12.0591
-5 | -0.1892 | 0.02077 | -0.0432 | -9.1093
-4.5 | -0.1185 | 0.01954 | -0.042 | -6.0645
-4 | -0.0457 | 0.01782 | -0.0422 | -2.5645
-3.5 | -0.0048 | 0.01702 | -0.0365 | -0.28202
-3 | 0.0267 | 0.01646 | -0.029 | 1.6221
-2.5 | 0.0498 | 0.0158 | -0.0203 | 3.1519
-2 | 0.0822 | 0.01534 | -0.0131 | 5.3585
-1.5 | 0.123 | 0.01509 | -0.0073 | 8.1511
-1 | 0.1649 | 0.01494 | -0.0017 | 11.0375
-0.5 | 0.1806 | 0.01362 | 0.0079 | 13.2599
0 | 0.1946 | 0.01286 | 0.0185 | 15.1322
0.5 | 0.2233 | 0.01264 | 0.0272 | 17.6661
1 | 0.2686 | 0.01297 | 0.0331 | 20.7093
2 | 0.3994 | 0.01514 | 0.0364 | 26.3804
2.5 | 0.4854 | 0.01691 | 0.034 | 28.7049
3 | 0.5694 | 0.0185 | 0.0314 | 30.7784
3.5 | 0.659 | 0.02004 | 0.0274 | 32.8842
4 | 0.7375 | 0.02161 | 0.0252 | 34.1277
4.5 | 0.8152 | 0.0231 | 0.0232 | 35.29
5 | 0.8933 | 0.02505 | 0.0207 | 35.6607
5.5 | 0.9621 | 0.02708 | 0.019 | 35.5281
6 | 0.9806 | 0.02877 | 0.0252 | 34.0841
6.5 | 0.9671 | 0.03037 | 0.0364 | 31.8439
7 | 0.9476 | 0.03274 | 0.0468 | 28.9432
7.5 | 0.9118 | 0.03615 | 0.0564 | 25.2227
8 | 0.8758 | 0.04109 | 0.0624 | 21.3142
8.5 | 0.8352 | 0.04792 | 0.0649 | 17.429
9 | 0.791 | 0.05663 | 0.0642 | 13.9679
9.5 | 0.7366 | 0.06791 | 0.0607 | 10.8467
10 | 0.5299 | 0.10494 | 0.0394 | 5.0496
10.5 | 0.5583 | 0.10763 | 0.0409 | 5.1872
11 | 0.5179 | 0.12264 | 0.034 | 4.2229

## 25. Re 500k Mach 0.00 (1)
BIGFOIL.COM POLAR EXPORT
NACA42117
NACA42117 |  |  |  | Cl Max: | 1.734 | at alpha= | 19 | deg
JavaFoil+Calcfoil stall+Eppler ext transition |  |  |  | L/D Max: | 68.116 | at alpha= | 8 | deg
Re: | 500000 |  |  | Cd Min: | 0.0113 | at alpha= | -0.5 | deg
Mach: | 0 |  |  | Cl=0 at alpha= | -1.57 | deg
|  |  |  | @ Cl=0.1, Cd= | 0.011484
|  |  |  | @ Cl=0.4, Cd= | 0.012918
|  |  |  | @ Cl=0.6, Cd= | 0.011899
alpha (deg) | Cl | Cd | Cm | Cl/Cd
-20 | -0.942 | 0.18966 | 0.008 | -4.964
-19.5 | -0.95 | 0.17968 | 0.008 | -5.289
-19 | -0.958 | 0.17205 | 0.007 | -5.568
-18.5 | -0.964 | 0.16307 | 0.007 | -5.912
-18 | -0.969 | 0.15624 | 0.007 | -6.2
-17.5 | -0.972 | 0.14875 | 0.007 | -6.533
-17 | -0.973 | 0.14101 | 0.007 | -6.9
-16.5 | -0.972 | 0.13348 | 0.007 | -7.283
-16 | -0.969 | 0.12655 | 0.007 | -7.659
-15.5 | -0.964 | 0.12002 | 0.007 | -8.034
-15 | -0.957 | 0.11332 | 0.007 | -8.444
-14.5 | -0.947 | 0.10779 | 0.007 | -8.789
-14 | -0.935 | 0.10184 | 0.007 | -9.183
-13.5 | -0.921 | 0.09594 | 0.007 | -9.597
-13 | -0.904 | 0.09094 | 0.006 | -9.938
-12.5 | -0.884 | 0.08555 | 0.006 | -10.335
-12 | -0.862 | 0.08081 | 0.006 | -10.667
-11.5 | -0.838 | 0.07647 | 0.006 | -10.952
-11 | -0.811 | 0.07185 | 0.006 | -11.284
-10.5 | -0.781 | 0.06801 | 0.006 | -11.49
-10 | -0.749 | 0.06405 | 0.006 | -11.701
-9.5 | -0.715 | 0.06023 | 0.006 | -11.875
-9 | -0.679 | 0.05675 | 0.006 | -11.967
-8.5 | -0.641 | 0.05346 | 0.006 | -11.996
-8 | -0.602 | 0.05067 | 0.006 | -11.877
-7.5 | -0.561 | 0.04788 | 0.006 | -11.712
-7 | -0.518 | 0.04536 | 0.006 | -11.425
-6.5 | -0.474 | 0.04298 | 0.005 | -11.039
-6 | -0.43 | 0.04078 | 0.005 | -10.534
-5.5 | -0.384 | 0.03888 | 0.005 | -9.87
-5 | -0.337 | 0.03711 | 0.005 | -9.078
-4.5 | -0.289 | 0.03556 | 0.005 | -8.136
-4 | -0.241 | 0.03424 | 0.005 | -7.037
-3.5 | -0.192 | 0.0331 | 0.005 | -5.803
-3 | -0.143 | 0.03174 | 0.005 | -4.497
-2.5 | -0.093 | 0.03088 | 0.005 | -3.013
-2 | -0.043 | 0.03017 | 0.005 | -1.426
-1.5 | 0.007 | 0.02964 | 0.005 | 0.246
-1 | 0.071 | 0.01164 | 0.009 | 6.131
-0.5 | 0.134 | 0.0113 | 0.009 | 11.822
0 | 0.196 | 0.01192 | 0.009 | 16.421
0.5 | 0.258 | 0.01202 | 0.008 | 21.44
1 | 0.319 | 0.0125 | 0.008 | 25.54
1.5 | 0.381 | 0.01255 | 0.008 | 30.332
2 | 0.442 | 0.01373 | 0.008 | 32.176
2.5 | 0.503 | 0.01146 | 0.007 | 43.888
3 | 0.563 | 0.01172 | 0.007 | 48.062
3.5 | 0.623 | 0.01201 | 0.007 | 51.885
4 | 0.683 | 0.01255 | 0.007 | 54.435
4.5 | 0.742 | 0.01272 | 0.006 | 58.335
5 | 0.8 | 0.01311 | 0.006 | 61.057
5.5 | 0.858 | 0.01355 | 0.006 | 63.346
6 | 0.915 | 0.01406 | 0.006 | 65.075
6.5 | 0.97 | 0.01459 | 0.005 | 66.52
7 | 1.025 | 0.01519 | 0.005 | 67.493
7.5 | 1.078 | 0.01585 | 0.005 | 68.047
8 | 1.13 | 0.01659 | 0.005 | 68.116
8.5 | 1.18 | 0.01748 | 0.004 | 67.54
9 | 1.229 | 0.01849 | 0.004 | 66.436
9.5 | 1.275 | 0.01968 | 0.004 | 64.778
10 | 1.319 | 0.02105 | 0.004 | 62.659
10.5 | 1.361 | 0.02268 | 0.003 | 60
11 | 1.4 | 0.02468 | 0.003 | 56.756
11.5 | 1.438 | 0.02707 | 0.003 | 53.112
12 | 1.473 | 0.02983 | 0.003 | 49.37
12.5 | 1.505 | 0.03304 | 0.002 | 45.553
13 | 1.536 | 0.03671 | 0.002 | 41.831
13.5 | 1.564 | 0.04091 | 0.002 | 38.235
14 | 1.59 | 0.04569 | 0.002 | 34.805
14.5 | 1.615 | 0.05102 | 0.002 | 31.647
15 | 1.638 | 0.0566 | 0.001 | 28.932
15.5 | 1.659 | 0.06262 | 0.001 | 26.487
16 | 1.677 | 0.06928 | 0.001 | 24.209
16.5 | 1.694 | 0.07645 | 0.001 | 22.156
17 | 1.708 | 0.08372 | 0.001 | 20.401
17.5 | 1.719 | 0.09118 | 0 | 18.854
18 | 1.727 | 0.09885 | 0 | 17.471
18.5 | 1.732 | 0.10684 | 0 | 16.215
19 | 1.734 | 0.115 | 0 | 15.08
19.5 | 1.734 | 0.12338 | 0 | 14.053
20 | 1.731 | 0.13206 | 0 | 13.107

## 26. Re 500k Mach 0.00 (2)
BIGFOIL.COM POLAR EXPORT
NACA42117
NACA42117 |  |  |  | Cl Max: | 1.3862 | at alpha= | 19 | deg
XFOIL ncrit=9 |  |  |  | L/D Max: | 62.1429 | at alpha= | 8 | deg
Re: | 500000 |  |  | Cd Min: | 0.12083 | at alpha= | -15.5 | deg
Mach: | 0 |  |  | Cl=0 at alpha= | -2.5029 | deg
|  |  |  | @ Cl=0.1, Cd= | 0.011776
|  |  |  | @ Cl=0.4, Cd= | 0.010061
|  |  |  | @ Cl=0.6, Cd= | 0.012374
alpha (deg) | Cl | Cd | Cm | Cl/Cd
-15.5 | -0.5348 | 0.12083 | -0.0335 | -4.4261
-15 | -0.5026 | 0.12083 | -0.0292 | -4.1596
-14.5 | -0.4931 | 0.11537 | -0.0301 | -4.2741
-14 | -0.4991 | 0.10515 | -0.0344 | -4.7466
-13.5 | -0.6113 | 0.07788 | -0.0532 | -7.8493
-13 | -0.6618 | 0.06847 | -0.0559 | -9.6655
-12.5 | -0.7023 | 0.06205 | -0.0537 | -11.3183
-12 | -0.7382 | 0.05753 | -0.0476 | -12.8316
-11.5 | -0.7749 | 0.05448 | -0.0373 | -14.2236
-11 | -0.8089 | 0.05176 | -0.0253 | -15.6279
-10.5 | -0.872 | 0.0522 | -0.0073 | -16.705
-10 | -0.8205 | 0.04392 | -0.0107 | -18.6817
-9.5 | -0.7666 | 0.03929 | -0.0132 | -19.5113
-9 | -0.7273 | 0.03868 | -0.0109 | -18.803
-8.5 | -0.6593 | 0.03184 | -0.0155 | -20.7067
-8 | -0.6012 | 0.02896 | -0.0167 | -20.7597
-7.5 | -0.5391 | 0.02605 | -0.0182 | -20.6948
-7 | -0.486 | 0.02615 | -0.0172 | -18.5851
-6.5 | -0.4042 | 0.02116 | -0.0229 | -19.1021
-6 | -0.3209 | 0.0183 | -0.0268 | -17.5355
-5.5 | -0.2536 | 0.01652 | -0.0284 | -15.3511
-5 | -0.2004 | 0.01556 | -0.0273 | -12.8792
-4.5 | -0.1537 | 0.01493 | -0.025 | -10.2947
-4 | -0.1112 | 0.01378 | -0.0223 | -8.0697
-3.5 | -0.0735 | 0.0133 | -0.0183 | -5.5263
-3 | -0.0344 | 0.01298 | -0.0146 | -2.6502
-2.5 | 0.0002 | 0.0124 | -0.0101 | 0.016129
-2 | 0.0409 | 0.01218 | -0.0067 | 3.358
-1.5 | 0.0813 | 0.01184 | -0.0034 | 6.8666
-1 | 0.1251 | 0.01169 | -0.0006 | 10.7015
-0.5 | 0.1689 | 0.01156 | 0.0021 | 14.6107
0.5 | 0.2162 | 0.00941 | 0.0148 | 22.9756
1 | 0.2398 | 0.00893 | 0.022 | 26.8533
1.5 | 0.2819 | 0.00902 | 0.0255 | 31.2528
2 | 0.3299 | 0.00935 | 0.0275 | 35.2834
3 | 0.4532 | 0.0106 | 0.0257 | 42.7547
3.5 | 0.5223 | 0.01147 | 0.0229 | 45.5362
4 | 0.5797 | 0.01216 | 0.0224 | 47.6727
4.5 | 0.6555 | 0.01296 | 0.0179 | 50.5787
5 | 0.7243 | 0.01371 | 0.0149 | 52.8301
5.5 | 0.7855 | 0.01441 | 0.0133 | 54.5108
6 | 0.8546 | 0.01514 | 0.01 | 56.4465
6.5 | 0.9162 | 0.01578 | 0.0082 | 58.0608
7 | 0.9818 | 0.01675 | 0.0051 | 58.6149
7.5 | 1.0462 | 0.01729 | 0.0026 | 60.509
8 | 1.1136 | 0.01792 | -0.0008 | 62.1429
8.5 | 1.1418 | 0.01862 | 0.0034 | 61.3212
9 | 1.1355 | 0.01942 | 0.0141 | 58.4706
9.5 | 1.1414 | 0.0199 | 0.0225 | 57.3568
10 | 1.1536 | 0.02061 | 0.0294 | 55.9728
10.5 | 1.1694 | 0.02149 | 0.0352 | 54.416
11 | 1.1875 | 0.02255 | 0.0401 | 52.6608
11.5 | 1.2079 | 0.02404 | 0.0442 | 50.2454
12 | 1.2291 | 0.02546 | 0.0479 | 48.2757
12.5 | 1.2485 | 0.02694 | 0.0511 | 46.3437
13 | 1.2691 | 0.02866 | 0.0538 | 44.2812
13.5 | 1.2888 | 0.03056 | 0.056 | 42.1728
14 | 1.3095 | 0.0327 | 0.0579 | 40.0459
14.5 | 1.3263 | 0.03522 | 0.0596 | 37.6576
15 | 1.3387 | 0.03816 | 0.0606 | 35.0812
15.5 | 1.3507 | 0.04132 | 0.0612 | 32.6888
16 | 1.3632 | 0.04465 | 0.0614 | 30.5308
16.5 | 1.3765 | 0.04798 | 0.0616 | 28.689
17 | 1.3817 | 0.05234 | 0.0612 | 26.3985
17.5 | 1.3784 | 0.05797 | 0.0597 | 23.7778
18 | 1.3769 | 0.06366 | 0.0578 | 21.629
18.5 | 1.3788 | 0.06909 | 0.0558 | 19.9566
19 | 1.3862 | 0.07366 | 0.0545 | 18.8189
19.5 | 1.3624 | 0.08288 | 0.0504 | 16.4382
20 | 1.332 | 0.09351 | 0.0451 | 14.2445

## 27. Re 500k Mach 0.10 (1)
BIGFOIL.COM POLAR EXPORT
NACA42117
NACA42117 |  |  |  | Cl Max: | 1.718 | at alpha= | 18.5 | deg
JavaFoil+Calcfoil stall+Eppler ext transition |  |  |  | L/D Max: | 67.61 | at alpha= | 7.5 | deg
Re: | 500000 |  |  | Cd Min: | 0.01134 | at alpha= | -0.5 | deg
Mach: | 0.1 |  |  | Cl=0 at alpha= | -1.57 | deg
|  |  |  | @ Cl=0.1, Cd= | 0.011532
|  |  |  | @ Cl=0.4, Cd= | 0.013689
|  |  |  | @ Cl=0.6, Cd= | 0.01194
alpha (deg) | Cl | Cd | Cm | Cl/Cd
-20 | -0.899 | 0.19369 | 0.008 | -4.64
-19.5 | -0.911 | 0.18289 | 0.007 | -4.979
-19 | -0.922 | 0.176 | 0.007 | -5.236
-18.5 | -0.931 | 0.1663 | 0.007 | -5.597
-18 | -0.938 | 0.15789 | 0.007 | -5.944
-17.5 | -0.944 | 0.15119 | 0.007 | -6.246
-17 | -0.948 | 0.14317 | 0.007 | -6.624
-16.5 | -0.95 | 0.13475 | 0.007 | -7.054
-16 | -0.95 | 0.12894 | 0.007 | -7.37
-15.5 | -0.948 | 0.1213 | 0.007 | -7.814
-15 | -0.943 | 0.11483 | 0.007 | -8.212
-14.5 | -0.936 | 0.10923 | 0.007 | -8.565
-14 | -0.926 | 0.10281 | 0.007 | -9.002
-13.5 | -0.913 | 0.09718 | 0.007 | -9.394
-13 | -0.898 | 0.09172 | 0.007 | -9.786
-12.5 | -0.879 | 0.08632 | 0.006 | -10.189
-12 | -0.859 | 0.08148 | 0.006 | -10.538
-11.5 | -0.835 | 0.07677 | 0.006 | -10.882
-11 | -0.81 | 0.07223 | 0.006 | -11.208
-10.5 | -0.781 | 0.06823 | 0.006 | -11.449
-10 | -0.75 | 0.06422 | 0.006 | -11.676
-9.5 | -0.716 | 0.06051 | 0.006 | -11.832
-9 | -0.68 | 0.05704 | 0.006 | -11.93
-8.5 | -0.643 | 0.05368 | 0.006 | -11.973
-8 | -0.603 | 0.05079 | 0.006 | -11.882
-7.5 | -0.563 | 0.04805 | 0.006 | -11.706
-7 | -0.52 | 0.04541 | 0.006 | -11.454
-6.5 | -0.476 | 0.04307 | 0.005 | -11.059
-6 | -0.431 | 0.04089 | 0.005 | -10.548
-5.5 | -0.385 | 0.03893 | 0.005 | -9.898
-5 | -0.338 | 0.03719 | 0.005 | -9.101
-4.5 | -0.291 | 0.0356 | 0.005 | -8.163
-4 | -0.242 | 0.03428 | 0.005 | -7.061
-3.5 | -0.193 | 0.03274 | 0.005 | -5.896
-3 | -0.143 | 0.03177 | 0.005 | -4.514
-2.5 | -0.094 | 0.0309 | 0.005 | -3.027
-2 | -0.043 | 0.03025 | 0.005 | -1.429
-1.5 | 0.007 | 0.02969 | 0.005 | 0.247
-1 | 0.072 | 0.01169 | 0.009 | 6.135
-0.5 | 0.134 | 0.01134 | 0.009 | 11.845
0 | 0.197 | 0.01193 | 0.009 | 16.483
0.5 | 0.259 | 0.01207 | 0.008 | 21.451
1 | 0.321 | 0.01253 | 0.008 | 25.604
1.5 | 0.383 | 0.01365 | 0.008 | 28.025
2 | 0.444 | 0.01379 | 0.008 | 32.192
2.5 | 0.505 | 0.01152 | 0.007 | 43.839
3 | 0.566 | 0.01177 | 0.007 | 48.078
3.5 | 0.626 | 0.01207 | 0.007 | 51.871
4 | 0.686 | 0.01242 | 0.007 | 55.233
4.5 | 0.745 | 0.01279 | 0.006 | 58.273
5 | 0.804 | 0.0132 | 0.006 | 60.89
5.5 | 0.862 | 0.01365 | 0.006 | 63.108
6 | 0.918 | 0.01416 | 0.006 | 64.858
6.5 | 0.974 | 0.01472 | 0.005 | 66.166
7 | 1.029 | 0.01533 | 0.005 | 67.102
7.5 | 1.082 | 0.01601 | 0.005 | 67.61
8 | 1.134 | 0.01678 | 0.005 | 67.575
8.5 | 1.184 | 0.01772 | 0.004 | 66.817
9 | 1.232 | 0.01877 | 0.004 | 65.613
9.5 | 1.278 | 0.02002 | 0.004 | 63.846
10 | 1.322 | 0.02147 | 0.004 | 61.558
10.5 | 1.363 | 0.02318 | 0.003 | 58.818
11 | 1.402 | 0.02532 | 0.003 | 55.369
11.5 | 1.438 | 0.02783 | 0.003 | 51.685
12 | 1.473 | 0.03075 | 0.003 | 47.892
12.5 | 1.504 | 0.03417 | 0.002 | 44.024
13 | 1.534 | 0.03806 | 0.002 | 40.31
13.5 | 1.562 | 0.04245 | 0.002 | 36.799
14 | 1.587 | 0.04745 | 0.002 | 33.45
14.5 | 1.611 | 0.05295 | 0.002 | 30.42
15 | 1.632 | 0.05899 | 0.001 | 27.674
15.5 | 1.652 | 0.06533 | 0.001 | 25.289
16 | 1.67 | 0.072 | 0.001 | 23.202
16.5 | 1.686 | 0.07933 | 0.001 | 21.252
17 | 1.699 | 0.08693 | 0.001 | 19.538
17.5 | 1.708 | 0.09468 | 0 | 18.042
18 | 1.714 | 0.10252 | 0 | 16.723
18.5 | 1.718 | 0.11075 | 0 | 15.51
19 | 1.718 | 0.11905 | 0 | 14.427
19.5 | 1.715 | 0.12761 | 0 | 13.44
20 | 1.71 | 0.13642 | 0 | 12.534

## 28. Re 500k Mach 0.10 (2)
BIGFOIL.COM POLAR EXPORT
NACA42117
NACA42117 |  |  |  | Cl Max: | 1.371 | at alpha= | 16.5 | deg
XFOIL ncrit=9 |  |  |  | L/D Max: | 61.5813 | at alpha= | 8 | deg
Re: | 500000 |  |  | Cd Min: | 0.14386 | at alpha= | -15.5 | deg
Mach: | 0.1 |  |  | Cl=0 at alpha= | -2.5147 | deg
|  |  |  | @ Cl=0.1, Cd= | 0.011825
|  |  |  | @ Cl=0.4, Cd= | 0.010043
|  |  |  | @ Cl=0.6, Cd= | 0.012455
alpha (deg) | Cl | Cd | Cm | Cl/Cd
-15.5 | -0.4616 | 0.14386 | -0.0165 | -3.2087
-15 | -0.4954 | 0.12317 | -0.0283 | -4.0221
-14.5 | -0.4844 | 0.11802 | -0.0289 | -4.1044
-14 | -0.4832 | 0.11005 | -0.0316 | -4.3907
-13.5 | -0.5578 | 0.08511 | -0.048 | -6.5539
-13 | -0.6227 | 0.07182 | -0.0552 | -8.6703
-12.5 | -0.6718 | 0.06385 | -0.0552 | -10.5215
-12 | -0.7115 | 0.05858 | -0.0506 | -12.1458
-11.5 | -0.7494 | 0.05496 | -0.0418 | -13.6354
-11 | -0.7914 | 0.05244 | -0.0287 | -15.0915
-10.5 | -0.8666 | 0.0531 | -0.0088 | -16.3202
-10 | -0.8171 | 0.04477 | -0.0121 | -18.2511
-9.5 | -0.7648 | 0.03993 | -0.0145 | -19.1535
-9 | -0.7256 | 0.03897 | -0.0123 | -18.6195
-8.5 | -0.6596 | 0.03227 | -0.0164 | -20.44
-8 | -0.6014 | 0.02921 | -0.0177 | -20.5888
-7.5 | -0.5402 | 0.02633 | -0.0189 | -20.5165
-7 | -0.4855 | 0.02611 | -0.0182 | -18.5944
-6.5 | -0.4046 | 0.02129 | -0.0236 | -19.0042
-6 | -0.3211 | 0.01845 | -0.0273 | -17.4038
-5.5 | -0.2538 | 0.01663 | -0.0289 | -15.2616
-5 | -0.2001 | 0.01564 | -0.0278 | -12.7941
-4.5 | -0.1529 | 0.01497 | -0.0255 | -10.2138
-4 | -0.1103 | 0.01385 | -0.0227 | -7.9639
-3.5 | -0.0728 | 0.01336 | -0.0186 | -5.4491
-3 | -0.0329 | 0.01308 | -0.0149 | -2.5153
-2.5 | 0.001 | 0.01245 | -0.0103 | 0.080321
-2 | 0.0418 | 0.01221 | -0.0069 | 3.4234
-1.5 | 0.0821 | 0.01189 | -0.0034 | 6.905
-1 | 0.1264 | 0.01173 | -0.0007 | 10.7758
-0.5 | 0.1697 | 0.01161 | 0.0022 | 14.6167
0 | 0.2147 | 0.01153 | 0.0048 | 18.621
0.5 | 0.2183 | 0.00949 | 0.0148 | 23.0032
1 | 0.2408 | 0.009 | 0.0222 | 26.7556
1.5 | 0.2829 | 0.00906 | 0.0258 | 31.2252
2 | 0.3319 | 0.0094 | 0.0278 | 35.3085
2.5 | 0.3919 | 0.00995 | 0.0273 | 39.3869
3 | 0.4544 | 0.01067 | 0.0263 | 42.5867
3.5 | 0.5232 | 0.01153 | 0.0236 | 45.3773
4 | 0.5807 | 0.01225 | 0.0232 | 47.4041
4.5 | 0.6571 | 0.01306 | 0.0187 | 50.3139
5 | 0.7265 | 0.0138 | 0.0157 | 52.6449
5.5 | 0.7877 | 0.01456 | 0.0142 | 54.1003
6 | 0.8576 | 0.01526 | 0.0109 | 56.1992
6.5 | 0.9195 | 0.01594 | 0.0091 | 57.6851
7 | 0.9857 | 0.01689 | 0.0061 | 58.36
7.5 | 1.0504 | 0.01747 | 0.0036 | 60.1259
8 | 1.1177 | 0.01815 | 0.0003 | 61.5813
8.5 | 1.1351 | 0.01887 | 0.0066 | 60.1537
9 | 1.1311 | 0.01961 | 0.0169 | 57.6798
9.5 | 1.1385 | 0.02017 | 0.0251 | 56.4452
10 | 1.1514 | 0.02095 | 0.0318 | 54.9594
10.5 | 1.1678 | 0.0219 | 0.0374 | 53.3242
11 | 1.1858 | 0.02307 | 0.0423 | 51.4001
11.5 | 1.2077 | 0.02474 | 0.0462 | 48.8157
12 | 1.2273 | 0.0261 | 0.0499 | 47.023
12.5 | 1.2465 | 0.02771 | 0.0531 | 44.9838
13 | 1.2668 | 0.02954 | 0.0557 | 42.8842
13.5 | 1.2862 | 0.03158 | 0.0578 | 40.7283
14 | 1.3087 | 0.03385 | 0.0598 | 38.6617
14.5 | 1.3204 | 0.03668 | 0.0612 | 35.9978
15 | 1.3319 | 0.03983 | 0.0621 | 33.4396
15.5 | 1.3434 | 0.04319 | 0.0625 | 31.1044
16 | 1.3553 | 0.04669 | 0.0625 | 29.0276
16.5 | 1.371 | 0.04987 | 0.0631 | 27.4915
17 | 1.366 | 0.05555 | 0.0617 | 24.5905
17.5 | 1.3609 | 0.06161 | 0.0598 | 22.0889
18 | 1.3584 | 0.0676 | 0.0577 | 20.0947
18.5 | 1.3609 | 0.07307 | 0.0556 | 18.6246
19 | 1.363 | 0.07841 | 0.054 | 17.383
19.5 | 1.3228 | 0.09036 | 0.048 | 14.6392
20 | 1.285 | 0.10238 | 0.0418 | 12.5513

## 29. Re 500k Mach 0.25 (1)
BIGFOIL.COM POLAR EXPORT
NACA42117
NACA42117 |  |  |  | Cl Max: | 1.628 | at alpha= | 17 | deg
JavaFoil+Calcfoil stall+Eppler ext transition |  |  |  | L/D Max: | 64.794 | at alpha= | 7.5 | deg
Re: | 500000 |  |  | Cd Min: | 0.01155 | at alpha= | -0.5 | deg
Mach: | 0.25 |  |  | Cl=0 at alpha= | -1.5769 | deg
|  |  |  | @ Cl=0.1, Cd= | 0.020095
|  |  |  | @ Cl=0.4, Cd= | 0.013952
|  |  |  | @ Cl=0.6, Cd= | 0.012216
alpha (deg) | Cl | Cd | Cm | Cl/Cd
-18.5 | -0.632 | 0.19687 | 0.007 | -3.208
-18 | -0.669 | 0.18669 | 0.007 | -3.582
-17.5 | -0.703 | 0.17178 | 0.007 | -4.091
-17 | -0.734 | 0.16294 | 0.007 | -4.503
-16.5 | -0.761 | 0.15187 | 0.007 | -5.013
-16 | -0.785 | 0.14311 | 0.007 | -5.486
-15.5 | -0.805 | 0.13282 | 0.007 | -6.062
-15 | -0.821 | 0.12595 | 0.007 | -6.519
-14.5 | -0.833 | 0.11728 | 0.007 | -7.102
-14 | -0.84 | 0.11093 | 0.007 | -7.577
-13.5 | -0.843 | 0.10309 | 0.007 | -8.182
-13 | -0.842 | 0.09686 | 0.007 | -8.697
-12.5 | -0.837 | 0.09049 | 0.006 | -9.246
-12 | -0.827 | 0.08506 | 0.006 | -9.72
-11.5 | -0.813 | 0.08021 | 0.006 | -10.133
-11 | -0.795 | 0.07497 | 0.006 | -10.6
-10.5 | -0.773 | 0.07018 | 0.006 | -11.01
-10 | -0.746 | 0.066 | 0.006 | -11.309
-9.5 | -0.717 | 0.06208 | 0.006 | -11.546
-9 | -0.684 | 0.0583 | 0.006 | -11.736
-8.5 | -0.649 | 0.05479 | 0.006 | -11.845
-8 | -0.611 | 0.05146 | 0.006 | -11.878
-7.5 | -0.571 | 0.04854 | 0.006 | -11.773
-7 | -0.53 | 0.04598 | 0.006 | -11.515
-6.5 | -0.486 | 0.04356 | 0.006 | -11.155
-6 | -0.441 | 0.04131 | 0.005 | -10.668
-5.5 | -0.394 | 0.03924 | 0.005 | -10.045
-5 | -0.347 | 0.03716 | 0.005 | -9.325
-4.5 | -0.298 | 0.03557 | 0.005 | -8.374
-4 | -0.248 | 0.03412 | 0.005 | -7.275
-3.5 | -0.198 | 0.03293 | 0.005 | -6.013
-3 | -0.147 | 0.03194 | 0.005 | -4.609
-2.5 | -0.096 | 0.03111 | 0.005 | -3.086
-2 | -0.044 | 0.03047 | 0.005 | -1.457
-1.5 | 0.008 | 0.02956 | 0.005 | 0.255
-1 | 0.06 | 0.02909 | 0.005 | 2.051
-0.5 | 0.138 | 0.01155 | 0.009 | 11.937
0 | 0.202 | 0.01167 | 0.009 | 17.303
0.5 | 0.266 | 0.01219 | 0.009 | 21.802
1 | 0.329 | 0.01382 | 0.008 | 23.833
1.5 | 0.393 | 0.01394 | 0.008 | 28.16
2 | 0.456 | 0.01405 | 0.008 | 32.415
2.5 | 0.518 | 0.01181 | 0.008 | 43.884
3 | 0.58 | 0.01211 | 0.007 | 47.935
3.5 | 0.642 | 0.01244 | 0.007 | 51.609
4 | 0.703 | 0.01281 | 0.007 | 54.849
4.5 | 0.763 | 0.01324 | 0.006 | 57.638
5 | 0.823 | 0.0137 | 0.006 | 60.069
5.5 | 0.881 | 0.01422 | 0.006 | 61.976
6 | 0.938 | 0.0148 | 0.006 | 63.405
6.5 | 0.994 | 0.01546 | 0.005 | 64.32
7 | 1.049 | 0.01619 | 0.005 | 64.781
7.5 | 1.102 | 0.01701 | 0.005 | 64.794
8 | 1.153 | 0.018 | 0.005 | 64.033
8.5 | 1.201 | 0.01917 | 0.004 | 62.652
9 | 1.247 | 0.02055 | 0.004 | 60.683
9.5 | 1.291 | 0.02218 | 0.004 | 58.222
10 | 1.332 | 0.02413 | 0.004 | 55.212
10.5 | 1.37 | 0.02655 | 0.003 | 51.588
11 | 1.405 | 0.02946 | 0.003 | 47.688
11.5 | 1.438 | 0.03286 | 0.003 | 43.752
12 | 1.467 | 0.03682 | 0.003 | 39.848
12.5 | 1.494 | 0.04139 | 0.002 | 36.099
13 | 1.519 | 0.04666 | 0.002 | 32.549
13.5 | 1.541 | 0.0526 | 0.002 | 29.293
14 | 1.56 | 0.05911 | 0.002 | 26.393
14.5 | 1.578 | 0.06601 | 0.001 | 23.905
15 | 1.594 | 0.07344 | 0.001 | 21.698
15.5 | 1.606 | 0.08138 | 0.001 | 19.74
16 | 1.617 | 0.08957 | 0.001 | 18.052
16.5 | 1.625 | 0.09803 | 0.001 | 16.573
17 | 1.628 | 0.10679 | 0.001 | 15.244
17.5 | 1.627 | 0.11558 | 0 | 14.077
18 | 1.62 | 0.12476 | 0 | 12.983
18.5 | 1.608 | 0.13432 | 0 | 11.971
19 | 1.59 | 0.1441 | 0 | 11.032
19.5 | 1.567 | 0.15444 | 0 | 10.149
20 | 1.54 | 0.16513 | 0 | 9.329

## 30. Re 500k Mach 0.25 (2)
BIGFOIL.COM POLAR EXPORT
NACA42117
NACA42117 |  |  |  | Cl Max: | 1.2853 | at alpha= | 15.5 | deg
XFOIL ncrit=9 |  |  |  | L/D Max: | 57.5444 | at alpha= | 7.5 | deg
Re: | 500000 |  |  | Cd Min: | 0.20345 | at alpha= | 20 | deg
Mach: | 0.25 |  |  | Cl=0 at alpha= | -2.595 | deg
|  |  |  | @ Cl=0.1, Cd= | 0.012062
|  |  |  | @ Cl=0.4, Cd= | 0.010315
|  |  |  | @ Cl=0.6, Cd= | 0.012848
alpha (deg) | Cl | Cd | Cm | Cl/Cd
-15.5 | -0.4479 | 0.14888 | -0.0154 | -3.0085
-15 | -0.4684 | 0.13226 | -0.0253 | -3.5415
-14.5 | -0.4528 | 0.12757 | -0.0253 | -3.5494
-14 | -0.4446 | 0.12103 | -0.027 | -3.6735
-13.5 | -0.4463 | 0.11184 | -0.0306 | -3.9905
-13 | -0.5143 | 0.08694 | -0.0478 | -5.9156
-12.5 | -0.59 | 0.07296 | -0.0564 | -8.0866
-12 | -0.6429 | 0.06563 | -0.0561 | -9.7958
-11.5 | -0.7181 | 0.06177 | -0.0473 | -11.6254
-11 | -0.7757 | 0.05963 | -0.0331 | -13.0086
-10.5 | -0.8306 | 0.05781 | -0.018 | -14.3678
-10 | -0.7909 | 0.04922 | -0.0197 | -16.0687
-9.5 | -0.7455 | 0.04344 | -0.022 | -17.1616
-9 | -0.7146 | 0.04107 | -0.0197 | -17.3996
-8.5 | -0.6578 | 0.03456 | -0.0221 | -19.0336
-8 | -0.6003 | 0.03073 | -0.0232 | -19.5347
-7.5 | -0.5433 | 0.02777 | -0.0232 | -19.5643
-7 | -0.4729 | 0.02471 | -0.0258 | -19.138
-6.5 | -0.4053 | 0.02202 | -0.0275 | -18.406
-6 | -0.3286 | 0.01936 | -0.0293 | -16.9731
-5.5 | -0.2571 | 0.01727 | -0.031 | -14.8871
-5 | -0.1994 | 0.01608 | -0.0302 | -12.4005
-4.5 | -0.1492 | 0.01525 | -0.028 | -9.7836
-4 | -0.1046 | 0.01424 | -0.025 | -7.3455
-3.5 | -0.0672 | 0.01365 | -0.0206 | -4.9231
-3 | -0.0277 | 0.01331 | -0.0165 | -2.0811
-2.5 | 0.0065 | 0.01272 | -0.0115 | 0.51101
-2 | 0.0464 | 0.01242 | -0.0075 | 3.7359
-1.5 | 0.0877 | 0.01211 | -0.0038 | 7.2419
-1 | 0.1316 | 0.01194 | -0.0005 | 11.0218
-0.5 | 0.1758 | 0.0118 | 0.0026 | 14.8983
0 | 0.2215 | 0.01178 | 0.0055 | 18.8031
0.5 | 0.2298 | 0.00994 | 0.0149 | 23.1187
1 | 0.2485 | 0.00933 | 0.0234 | 26.6345
1.5 | 0.2868 | 0.00932 | 0.0282 | 30.7725
2 | 0.3368 | 0.00967 | 0.0304 | 34.8294
2.5 | 0.3922 | 0.01022 | 0.0314 | 38.3757
3 | 0.4568 | 0.01101 | 0.0303 | 41.4896
3.5 | 0.5264 | 0.01194 | 0.0282 | 44.0871
4 | 0.5863 | 0.01269 | 0.0278 | 46.2017
4.5 | 0.6652 | 0.0136 | 0.0234 | 48.9118
5 | 0.736 | 0.0144 | 0.0207 | 51.1111
5.5 | 0.8005 | 0.01527 | 0.0191 | 52.4231
6 | 0.8705 | 0.01601 | 0.0164 | 54.3723
6.5 | 0.9332 | 0.01713 | 0.0147 | 54.4775
7 | 1.0024 | 0.0178 | 0.0121 | 56.3146
7.5 | 1.0686 | 0.01857 | 0.0098 | 57.5444
8 | 1.1076 | 0.01949 | 0.0123 | 56.8291
8.5 | 1.1053 | 0.02035 | 0.0224 | 54.3145
9 | 1.1122 | 0.02106 | 0.0308 | 52.811
9.5 | 1.1241 | 0.02203 | 0.0378 | 51.0259
10 | 1.1396 | 0.02322 | 0.0437 | 49.0784
10.5 | 1.157 | 0.02465 | 0.0487 | 46.9371
11 | 1.1773 | 0.02652 | 0.0529 | 44.3929
11.5 | 1.1948 | 0.02833 | 0.0568 | 42.1744
12 | 1.2124 | 0.03046 | 0.06 | 39.803
12.5 | 1.2295 | 0.0328 | 0.0625 | 37.4848
13 | 1.2473 | 0.03538 | 0.0646 | 35.2544
13.5 | 1.2616 | 0.03851 | 0.0665 | 32.7603
14 | 1.2673 | 0.04244 | 0.0673 | 29.861
14.5 | 1.2711 | 0.04687 | 0.0675 | 27.1197
15 | 1.2763 | 0.05144 | 0.0672 | 24.8114
15.5 | 1.2853 | 0.05581 | 0.0667 | 23.0299
16 | 1.2809 | 0.06176 | 0.0656 | 20.74
16.5 | 1.256 | 0.0707 | 0.062 | 17.7652
17 | 1.226 | 0.08086 | 0.0573 | 15.162
17.5 | 1.2089 | 0.08966 | 0.0532 | 13.4832
18 | 1.2074 | 0.09633 | 0.0503 | 12.534
19 | 0.7683 | 0.19189 | -0.0034 | 4.0039
19.5 | 0.7668 | 0.20173 | -0.009 | 3.8011
20 | 0.7946 | 0.20345 | -0.0105 | 3.9056

## 31. Re 500k Mach 0.50 (1)
BIGFOIL.COM POLAR EXPORT
NACA42117
NACA42117 |  |  |  | Cl Max: | 1.234 | at alpha= | 20 | deg
JavaFoil+Calcfoil stall+Eppler ext transition |  |  |  | L/D Max: | 54.267 | at alpha= | 5 | deg
Re: | 500000 |  |  | Cd Min: | 0.01359 | at alpha= | 3 | deg
Mach: | 0.5 |  |  | Cl=0 at alpha= | -1.5702 | deg
|  |  |  | @ Cl=0.1, Cd= | 0.029184
|  |  |  | @ Cl=0.4, Cd= | 0.014345
|  |  |  | @ Cl=0.6, Cd= | 0.014635
alpha (deg) | Cl | Cd | Cm | Cl/Cd
-20 | -1.009 | 0.22862 | 0.011 | -4.413
-19.5 | -0.983 | 0.22333 | 0.011 | -4.4
-19 | -0.956 | 0.21366 | 0.01 | -4.476
-18.5 | -0.93 | 0.20717 | 0.01 | -4.489
-18 | -0.903 | 0.2027 | 0.01 | -4.453
-17.5 | -0.876 | 0.19758 | 0.01 | -4.434
-17 | -0.849 | 0.19531 | 0.01 | -4.349
-16.5 | -0.823 | 0.185 | 0.009 | -4.447
-16 | -0.796 | 0.17841 | 0.009 | -4.462
-15.5 | -0.768 | 0.1732 | 0.009 | -4.436
-15 | -0.742 | 0.16862 | 0.009 | -4.398
-14.5 | -0.715 | 0.15858 | 0.009 | -4.507
-14 | -0.688 | 0.15458 | 0.009 | -4.449
-13.5 | -0.66 | 0.15656 | 0.008 | -4.216
-13 | -0.633 | 0.15295 | 0.008 | -4.138
-12.5 | -0.606 | 0.1422 | 0.008 | -4.26
-12 | -0.579 | 0.13898 | 0.008 | -4.163
-11.5 | -0.551 | 0.12918 | 0.007 | -4.263
-11 | -0.523 | 0.12736 | 0.007 | -4.11
-10.5 | -0.496 | 0.11909 | 0.007 | -4.166
-10 | -0.468 | 0.11665 | 0.007 | -4.014
-9.5 | -0.441 | 0.11093 | 0.006 | -3.975
-9 | -0.413 | 0.08022 | 0.006 | -5.149
-8.5 | -0.385 | 0.08756 | 0.006 | -4.401
-8 | -0.524 | 0.06366 | 0.006 | -8.226
-7.5 | -0.55 | 0.05556 | 0.006 | -9.901
-7 | -0.537 | 0.05067 | 0.006 | -10.605
-6.5 | -0.509 | 0.04694 | 0.006 | -10.837
-6 | -0.471 | 0.04373 | 0.006 | -10.762
-5.5 | -0.427 | 0.04108 | 0.006 | -10.387
-5 | -0.379 | 0.03885 | 0.006 | -9.744
-4.5 | -0.328 | 0.03655 | 0.006 | -8.96
-4 | -0.274 | 0.03492 | 0.006 | -7.852
-3.5 | -0.219 | 0.03356 | 0.006 | -6.538
-3 | -0.164 | 0.03242 | 0.005 | -5.044
-2.5 | -0.107 | 0.03157 | 0.005 | -3.382
-2 | -0.049 | 0.03052 | 0.005 | -1.62
-1.5 | 0.008 | 0.02998 | 0.005 | 0.28
-1 | 0.066 | 0.02929 | 0.005 | 2.269
-0.5 | 0.124 | 0.02911 | 0.005 | 4.276
0 | 0.225 | 0.01362 | 0.01 | 16.495
0.5 | 0.295 | 0.01379 | 0.01 | 21.412
1 | 0.366 | 0.01402 | 0.009 | 26.087
1.5 | 0.435 | 0.01468 | 0.009 | 29.66
2 | 0.505 | 0.01498 | 0.009 | 33.683
2.5 | 0.573 | 0.01534 | 0.008 | 37.347
3 | 0.64 | 0.01359 | 0.008 | 47.108
3.5 | 0.706 | 0.01436 | 0.008 | 49.182
4 | 0.771 | 0.01481 | 0.007 | 52.072
4.5 | 0.834 | 0.01558 | 0.007 | 53.507
5 | 0.895 | 0.01649 | 0.007 | 54.267
5.5 | 0.953 | 0.01757 | 0.007 | 54.225
6 | 1.007 | 0.01883 | 0.006 | 53.502
6.5 | 1.058 | 0.02046 | 0.006 | 51.716
7 | 1.104 | 0.02256 | 0.006 | 48.939
7.5 | 1.145 | 0.02524 | 0.005 | 45.348
8 | 1.179 | 0.02871 | 0.005 | 41.053
8.5 | 1.205 | 0.03348 | 0.005 | 35.979
9 | 1.222 | 0.03977 | 0.004 | 30.731
9.5 | 1.23 | 0.04809 | 0.004 | 25.584
10 | 1.229 | 0.05835 | 0.003 | 21.063
10.5 | 1.219 | 0.06978 | 0.003 | 17.474
11 | 1.198 | 0.08176 | 0.003 | 14.654
11.5 | 1.155 | 0.09511 | 0.002 | 12.145
12 | 1.018 | 0.11657 | 0.002 | 8.732
12.5 | 0.798 | 0.15054 | 0.002 | 5.304
13 | 0.828 | 0.1655 | 0.002 | 5.005
13.5 | 0.858 | 0.17957 | 0.001 | 4.78
14 | 0.887 | 0.18989 | 0.001 | 4.671
14.5 | 0.917 | 0.19518 | 0.001 | 4.698
15 | 0.945 | 0.20179 | 0.001 | 4.685
15.5 | 0.976 | 0.21314 | 0.001 | 4.578
16 | 1.004 | 0.21057 | 0.001 | 4.768
16.5 | 1.032 | 0.22103 | 0.001 | 4.671
17 | 1.063 | 0.23073 | 0.001 | 4.607
17.5 | 1.091 | 0.22952 | 0 | 4.753
18 | 1.119 | 0.23983 | 0 | 4.666
18.5 | 1.148 | 0.24195 | 0 | 4.744
19 | 1.178 | 0.24559 | 0 | 4.796
19.5 | 1.206 | 0.25256 | 0 | 4.774
20 | 1.234 | 0.26183 | 0 | 4.711

## 32. Re 500k Mach 0.50 (2)
BIGFOIL.COM POLAR EXPORT
NACA42117
NACA42117 |  |  |  | Cl Max: | 1.0021 | at alpha= | 7 | deg
XFOIL ncrit=9 |  |  |  | L/D Max: | 42.3521 | at alpha= | 6 | deg
Re: | 500000 |  |  | Cd Min: | 0.24392 | at alpha= | 20 | deg
Mach: | 0.5 |  |  | Cl=0 at alpha= | -3.1385 | deg
|  |  |  | @ Cl=0.1, Cd= | 0.01333
|  |  |  | @ Cl=0.4, Cd= | 0.011924
|  |  |  | @ Cl=0.6, Cd= | 0.015016
alpha (deg) | Cl | Cd | Cm | Cl/Cd
-20 | -0.5917 | 0.23011 | 0.0161 | -2.5714
-19.5 | -0.5701 | 0.22264 | 0.0128 | -2.5606
-19 | -0.5467 | 0.21612 | 0.0103 | -2.5296
-18.5 | -0.526 | 0.20928 | 0.007 | -2.5134
-18 | -0.5067 | 0.20193 | 0.0033 | -2.5093
-17.5 | -0.4989 | 0.19269 | -0.0037 | -2.5891
-17 | -0.4746 | 0.18582 | -0.0052 | -2.5541
-16.5 | -0.4531 | 0.17939 | -0.0072 | -2.5258
-16 | -0.4353 | 0.17235 | -0.0102 | -2.5257
-15.5 | -0.4319 | 0.16212 | -0.0171 | -2.6641
-15 | -0.4143 | 0.15486 | -0.019 | -2.6753
-14.5 | -0.395 | 0.14869 | -0.0202 | -2.6565
-14 | -0.3814 | 0.14147 | -0.0226 | -2.696
-13.5 | -0.3894 | 0.12863 | -0.031 | -3.0273
-13 | -0.3724 | 0.12291 | -0.0307 | -3.0299
-12.5 | -0.3621 | 0.11612 | -0.032 | -3.1183
-12 | -0.3599 | 0.10746 | -0.0351 | -3.3492
-11.5 | -0.4114 | 0.08708 | -0.0504 | -4.7244
-11 | -0.4043 | 0.08037 | -0.0502 | -5.0305
-10.5 | -0.427 | 0.07064 | -0.0542 | -6.0447
-10 | -0.4631 | 0.06151 | -0.0571 | -7.5289
-9.5 | -0.5043 | 0.05453 | -0.0558 | -9.2481
-8.5 | -0.5909 | 0.04501 | -0.0487 | -13.1282
-8 | -0.539 | 0.03693 | -0.0512 | -14.5952
-7.5 | -0.4894 | 0.0317 | -0.0522 | -15.4385
-7 | -0.4576 | 0.02904 | -0.0471 | -15.7576
-6.5 | -0.3946 | 0.0249 | -0.0464 | -15.8474
-6 | -0.3329 | 0.02238 | -0.0431 | -14.8749
-5.5 | -0.2663 | 0.02003 | -0.0414 | -13.2951
-5 | -0.1944 | 0.01822 | -0.0408 | -10.6696
-4.5 | -0.1283 | 0.01697 | -0.0395 | -7.5604
-4 | -0.0708 | 0.01607 | -0.0366 | -4.4057
-3.5 | -0.024 | 0.01494 | -0.0324 | -1.6064
-3 | 0.0092 | 0.01442 | -0.0254 | 0.638
-2.5 | 0.0452 | 0.01408 | -0.0188 | 3.2102
-2 | 0.0767 | 0.01346 | -0.0115 | 5.6984
-1.5 | 0.1178 | 0.01323 | -0.0059 | 8.904
-1 | 0.1586 | 0.01292 | -0.0002 | 12.2755
-0.5 | 0.2033 | 0.01286 | 0.0047 | 15.8087
0 | 0.2485 | 0.01286 | 0.0096 | 19.3235
0.5 | 0.2926 | 0.01289 | 0.0147 | 22.6998
1 | 0.2859 | 0.01112 | 0.0284 | 25.7104
1.5 | 0.3018 | 0.01083 | 0.0392 | 27.867
2 | 0.3335 | 0.01104 | 0.047 | 30.2083
2.5 | 0.3776 | 0.01161 | 0.0523 | 32.5237
3 | 0.4411 | 0.0125 | 0.0537 | 35.288
3.5 | 0.5099 | 0.01366 | 0.0538 | 37.328
4 | 0.5923 | 0.01488 | 0.0513 | 39.8051
4.5 | 0.6739 | 0.01632 | 0.0483 | 41.2929
5 | 0.7447 | 0.0176 | 0.0475 | 42.3125
5.5 | 0.8092 | 0.01932 | 0.0471 | 41.8841
6 | 0.8877 | 0.02096 | 0.0442 | 42.3521
6.5 | 0.9558 | 0.02292 | 0.0424 | 41.7016
7 | 1.0021 | 0.02522 | 0.0431 | 39.7343
7.5 | 0.9976 | 0.02725 | 0.0519 | 36.6092
8 | 0.9954 | 0.02981 | 0.0591 | 33.3915
8.5 | 0.9933 | 0.03306 | 0.0647 | 30.0454
9 | 0.9915 | 0.03694 | 0.0687 | 26.8408
9.5 | 0.9891 | 0.04144 | 0.0713 | 23.8682
10 | 0.9704 | 0.04782 | 0.0722 | 20.2928
10.5 | 0.9289 | 0.05723 | 0.0698 | 16.231
11 | 0.8724 | 0.06936 | 0.0645 | 12.5779
11.5 | 0.8174 | 0.08243 | 0.0582 | 9.9163
12.5 | 0.6631 | 0.11886 | 0.0395 | 5.5788
13.5 | 0.6356 | 0.14053 | 0.0298 | 4.5229
14 | 0.6118 | 0.15452 | 0.0227 | 3.9594
14.5 | 0.633 | 0.15957 | 0.0209 | 3.9669
15 | 0.6321 | 0.16959 | 0.0159 | 3.7272
15.5 | 0.6445 | 0.17701 | 0.0124 | 3.641
16 | 0.6741 | 0.18044 | 0.0112 | 3.7359
16.5 | 0.6689 | 0.19247 | 0.0045 | 3.4753
17 | 0.6922 | 0.19759 | 0.002 | 3.5032
17.5 | 0.7 | 0.20685 | -0.0032 | 3.3841
18 | 0.7164 | 0.21411 | -0.0072 | 3.3459
18.5 | 0.7492 | 0.21666 | -0.0085 | 3.458
19 | 0.7488 | 0.22903 | -0.0158 | 3.2694
19.5 | 0.7762 | 0.23308 | -0.0183 | 3.3302
20 | 0.7829 | 0.24392 | -0.0247 | 3.2097

## 33. Re 750k Mach 0.00 (1)
BIGFOIL.COM POLAR EXPORT
NACA42117
NACA42117 |  |  |  | Cl Max: | 1.757 | at alpha= | 18.5 | deg
JavaFoil+Calcfoil stall+Eppler ext transition |  |  |  | L/D Max: | 75.313 | at alpha= | 8 | deg
Re: | 750000 |  |  | Cd Min: | 0.01063 | at alpha= | 2.5 | deg
Mach: | 0 |  |  | Cl=0 at alpha= | -1.5726 | deg
|  |  |  | @ Cl=0.1, Cd= | 0.010942
|  |  |  | @ Cl=0.4, Cd= | 0.012448
|  |  |  | @ Cl=0.6, Cd= | 0.011006
alpha (deg) | Cl | Cd | Cm | Cl/Cd
-20 | -0.942 | 0.18033 | 0.008 | -5.225
-19.5 | -0.951 | 0.17297 | 0.008 | -5.499
-19 | -0.959 | 0.16357 | 0.008 | -5.861
-18.5 | -0.965 | 0.15681 | 0.008 | -6.152
-18 | -0.969 | 0.14872 | 0.008 | -6.519
-17.5 | -0.972 | 0.14146 | 0.007 | -6.874
-17 | -0.974 | 0.13534 | 0.007 | -7.194
-16.5 | -0.973 | 0.12816 | 0.007 | -7.591
-16 | -0.97 | 0.1215 | 0.007 | -7.983
-15.5 | -0.965 | 0.11529 | 0.007 | -8.37
-15 | -0.958 | 0.10973 | 0.007 | -8.728
-14.5 | -0.948 | 0.10365 | 0.007 | -9.146
-14 | -0.936 | 0.09803 | 0.007 | -9.547
-13.5 | -0.921 | 0.09286 | 0.007 | -9.923
-13 | -0.904 | 0.08794 | 0.007 | -10.285
-12.5 | -0.885 | 0.08282 | 0.007 | -10.684
-12 | -0.863 | 0.07822 | 0.007 | -11.03
-11.5 | -0.838 | 0.07387 | 0.006 | -11.346
-11 | -0.811 | 0.06964 | 0.006 | -11.652
-10.5 | -0.782 | 0.06585 | 0.006 | -11.878
-10 | -0.75 | 0.06212 | 0.006 | -12.074
-9.5 | -0.716 | 0.05851 | 0.006 | -12.236
-9 | -0.68 | 0.05522 | 0.006 | -12.31
-8.5 | -0.642 | 0.05204 | 0.006 | -12.336
-8 | -0.602 | 0.04918 | 0.006 | -12.25
-7.5 | -0.561 | 0.04652 | 0.006 | -12.067
-7 | -0.519 | 0.04403 | 0.006 | -11.784
-6.5 | -0.475 | 0.04175 | 0.006 | -11.377
-6 | -0.43 | 0.03965 | 0.006 | -10.848
-5.5 | -0.384 | 0.03776 | 0.006 | -10.174
-5 | -0.337 | 0.03602 | 0.005 | -9.366
-4.5 | -0.29 | 0.03451 | 0.005 | -8.395
-4 | -0.241 | 0.03316 | 0.005 | -7.278
-3.5 | -0.192 | 0.03203 | 0.005 | -6.008
-3 | -0.143 | 0.03104 | 0.005 | -4.608
-2.5 | -0.093 | 0.02998 | 0.005 | -3.114
-2 | -0.053 | 0.01067 | 0.01 | -4.988
-1.5 | 0.009 | 0.01066 | 0.009 | 0.846
-1 | 0.071 | 0.01067 | 0.009 | 6.689
-0.5 | 0.134 | 0.01126 | 0.009 | 11.871
0 | 0.196 | 0.01135 | 0.009 | 17.254
0.5 | 0.258 | 0.01104 | 0.008 | 23.342
1 | 0.319 | 0.01197 | 0.008 | 26.685
1.5 | 0.381 | 0.01257 | 0.008 | 30.31
2 | 0.442 | 0.01218 | 0.008 | 36.302
2.5 | 0.503 | 0.01063 | 0.007 | 47.349
3 | 0.564 | 0.01085 | 0.007 | 51.951
3.5 | 0.624 | 0.01111 | 0.007 | 56.164
4 | 0.684 | 0.01139 | 0.007 | 60.043
4.5 | 0.743 | 0.01169 | 0.006 | 63.576
5 | 0.802 | 0.01223 | 0.006 | 65.557
5.5 | 0.86 | 0.01258 | 0.006 | 68.319
6 | 0.917 | 0.013 | 0.006 | 70.541
6.5 | 0.973 | 0.01345 | 0.005 | 72.381
7 | 1.029 | 0.01394 | 0.005 | 73.798
7.5 | 1.083 | 0.01448 | 0.005 | 74.804
8 | 1.136 | 0.01508 | 0.005 | 75.313
8.5 | 1.187 | 0.01579 | 0.004 | 75.179
9 | 1.237 | 0.01648 | 0.004 | 75.031
9.5 | 1.285 | 0.01741 | 0.004 | 73.789
10 | 1.331 | 0.01847 | 0.004 | 72.065
10.5 | 1.375 | 0.0197 | 0.003 | 69.779
11 | 1.416 | 0.0212 | 0.003 | 66.823
11.5 | 1.456 | 0.023 | 0.003 | 63.28
12 | 1.493 | 0.02508 | 0.003 | 59.522
12.5 | 1.527 | 0.0275 | 0.002 | 55.535
13 | 1.56 | 0.03031 | 0.002 | 51.468
13.5 | 1.59 | 0.03358 | 0.002 | 47.366
14 | 1.618 | 0.03738 | 0.002 | 43.277
14.5 | 1.643 | 0.04169 | 0.002 | 39.412
15 | 1.667 | 0.04633 | 0.001 | 35.985
15.5 | 1.689 | 0.05129 | 0.001 | 32.924
16 | 1.707 | 0.05709 | 0.001 | 29.909
16.5 | 1.723 | 0.06337 | 0.001 | 27.198
17 | 1.737 | 0.06999 | 0.001 | 24.816
17.5 | 1.747 | 0.07692 | 0 | 22.71
18 | 1.754 | 0.08411 | 0 | 20.85
18.5 | 1.757 | 0.09199 | 0 | 19.101
19 | 1.757 | 0.10005 | 0 | 17.562
19.5 | 1.755 | 0.10834 | 0 | 16.201
20 | 1.751 | 0.11692 | 0 | 14.971

## 34. Re 750k Mach 0.00 (2)
BIGFOIL.COM POLAR EXPORT
NACA42117
NACA42117 |  |  |  | Cl Max: | 1.4278 | at alpha= | 18 | deg
XFOIL ncrit=9 |  |  |  | L/D Max: | 70.8693 | at alpha= | 9 | deg
Re: | 750000 |  |  | Cd Min: | 0.14971 | at alpha= | -16.5 | deg
Mach: | 0 |  |  | Cl=0 at alpha= | -2.3655 | deg
|  |  |  | @ Cl=0.1, Cd= | 0.010859
|  |  |  | @ Cl=0.4, Cd= | 0.0088454
|  |  |  | @ Cl=0.6, Cd= | 0.010805
alpha (deg) | Cl | Cd | Cm | Cl/Cd
-16.5 | -0.5043 | 0.14971 | -0.0144 | -3.3685
-16 | -0.4909 | 0.14436 | -0.0159 | -3.4005
-15.5 | -0.4807 | 0.13809 | -0.018 | -3.4811
-15 | -0.4771 | 0.12998 | -0.0212 | -3.6706
-14.5 | -0.599 | 0.09077 | -0.0477 | -6.5991
-14 | -0.6668 | 0.07735 | -0.0552 | -8.6206
-13.5 | -0.7208 | 0.06889 | -0.056 | -10.4631
-13 | -0.7784 | 0.06333 | -0.051 | -12.2912
-12.5 | -0.8343 | 0.05987 | -0.0396 | -13.9352
-12 | -0.8688 | 0.05659 | -0.0282 | -15.3525
-11.5 | -0.8839 | 0.05025 | -0.0207 | -17.59
-11 | -0.8744 | 0.04663 | -0.0159 | -18.7519
-10.5 | -0.8257 | 0.0428 | -0.0184 | -19.2921
-10 | -0.7832 | 0.03888 | -0.0188 | -20.144
-9.5 | -0.752 | 0.03454 | -0.0157 | -21.7719
-8.5 | -0.6385 | 0.0262 | -0.018 | -24.3702
-8 | -0.5616 | 0.02244 | -0.0227 | -25.0267
-7.5 | -0.4855 | 0.01922 | -0.0266 | -25.2601
-7 | -0.4045 | 0.01686 | -0.0317 | -23.9917
-6.5 | -0.3449 | 0.01602 | -0.0326 | -21.5293
-6 | -0.2895 | 0.01483 | -0.0322 | -19.5212
-5.5 | -0.2444 | 0.0141 | -0.0297 | -17.3333
-5 | -0.2047 | 0.01328 | -0.0264 | -15.4142
-4.5 | -0.1668 | 0.01279 | -0.0226 | -13.0414
-4 | -0.1294 | 0.01238 | -0.0185 | -10.4523
-3.5 | -0.0941 | 0.01186 | -0.0142 | -7.9342
-3 | -0.0536 | 0.01162 | -0.0108 | -4.6127
-2.5 | -0.011 | 0.01143 | -0.0078 | -0.96238
-2 | 0.0299 | 0.01106 | -0.0046 | 2.7034
-1.5 | 0.0755 | 0.01097 | -0.0022 | 6.8824
-1 | 0.1197 | 0.01077 | 0.0004 | 11.1142
-0.5 | 0.1652 | 0.01071 | 0.0028 | 15.4248
0 | 0.2117 | 0.01067 | 0.0049 | 19.8407
0.5 | 0.2565 | 0.01062 | 0.0074 | 24.1525
1 | 0.2588 | 0.00861 | 0.0177 | 30.0581
1.5 | 0.2867 | 0.00827 | 0.0239 | 34.6675
2 | 0.3263 | 0.00834 | 0.0277 | 39.1247
2.5 | 0.3728 | 0.00861 | 0.0299 | 43.2985
3 | 0.4248 | 0.00906 | 0.0309 | 46.8874
3.5 | 0.4805 | 0.00965 | 0.031 | 49.7927
4 | 0.5451 | 0.01029 | 0.029 | 52.9738
4.5 | 0.6048 | 0.01085 | 0.0281 | 55.7419
5 | 0.6778 | 0.01153 | 0.0242 | 58.7858
5.5 | 0.7332 | 0.01207 | 0.0241 | 60.7457
6 | 0.8039 | 0.01285 | 0.0204 | 62.5603
6.5 | 0.8731 | 0.0134 | 0.0172 | 65.1567
7 | 0.9295 | 0.01403 | 0.0166 | 66.2509
7.5 | 0.9953 | 0.01491 | 0.0135 | 66.7539
8 | 1.0601 | 0.01542 | 0.011 | 68.7484
8.5 | 1.121 | 0.01598 | 0.0091 | 70.1502
9 | 1.1821 | 0.01668 | 0.0068 | 70.8693
9.5 | 1.1939 | 0.01748 | 0.0139 | 68.3009
10 | 1.2026 | 0.01791 | 0.0218 | 67.1468
10.5 | 1.2156 | 0.01855 | 0.0286 | 65.531
11 | 1.2318 | 0.01939 | 0.0344 | 63.5276
11.5 | 1.2503 | 0.02042 | 0.0392 | 61.2292
12 | 1.2653 | 0.0219 | 0.0439 | 57.7763
12.5 | 1.2824 | 0.02356 | 0.0476 | 54.4312
13 | 1.3058 | 0.02504 | 0.0503 | 52.1486
13.5 | 1.3279 | 0.02679 | 0.0525 | 49.567
14 | 1.3481 | 0.02887 | 0.0543 | 46.6955
14.5 | 1.3633 | 0.03152 | 0.0559 | 43.2519
15 | 1.3753 | 0.03457 | 0.0572 | 39.783
15.5 | 1.3919 | 0.03752 | 0.0577 | 37.0975
16 | 1.4059 | 0.04086 | 0.0579 | 34.4077
16.5 | 1.4166 | 0.0447 | 0.0576 | 31.6913
17 | 1.4219 | 0.04918 | 0.057 | 28.9122
17.5 | 1.4242 | 0.05404 | 0.0564 | 26.3546
18 | 1.4278 | 0.05918 | 0.0549 | 24.1264
18.5 | 1.4272 | 0.06499 | 0.0529 | 21.9603
19 | 1.4247 | 0.0711 | 0.0507 | 20.038
19.5 | 1.4183 | 0.07759 | 0.0485 | 18.2794
20 | 1.4065 | 0.08524 | 0.0453 | 16.5005

## 35. Re 750k Mach 0.10 (1)
BIGFOIL.COM POLAR EXPORT
NACA42117
NACA42117 |  |  |  | Cl Max: | 1.742 | at alpha= | 18.5 | deg
JavaFoil+Calcfoil stall+Eppler ext transition |  |  |  | L/D Max: | 75.043 | at alpha= | 8.5 | deg
Re: | 750000 |  |  | Cd Min: | 0.01067 | at alpha= | -2 | deg
Mach: | 0.1 |  |  | Cl=0 at alpha= | -1.5726 | deg
|  |  |  | @ Cl=0.1, Cd= | 0.010986
|  |  |  | @ Cl=0.4, Cd= | 0.012163
|  |  |  | @ Cl=0.6, Cd= | 0.011059
alpha (deg) | Cl | Cd | Cm | Cl/Cd
-20 | -0.899 | 0.1833 | 0.008 | -4.906
-19.5 | -0.911 | 0.17528 | 0.008 | -5.199
-19 | -0.922 | 0.16612 | 0.008 | -5.551
-18.5 | -0.931 | 0.15893 | 0.008 | -5.86
-18 | -0.939 | 0.15086 | 0.008 | -6.225
-17.5 | -0.945 | 0.14418 | 0.007 | -6.555
-17 | -0.949 | 0.13656 | 0.007 | -6.95
-16.5 | -0.951 | 0.12979 | 0.007 | -7.328
-16 | -0.951 | 0.12291 | 0.007 | -7.737
-15.5 | -0.949 | 0.11669 | 0.007 | -8.128
-15 | -0.944 | 0.11051 | 0.007 | -8.539
-14.5 | -0.936 | 0.10438 | 0.007 | -8.969
-14 | -0.926 | 0.09906 | 0.007 | -9.351
-13.5 | -0.914 | 0.09369 | 0.007 | -9.751
-13 | -0.898 | 0.08832 | 0.007 | -10.171
-12.5 | -0.88 | 0.08327 | 0.007 | -10.569
-12 | -0.859 | 0.07874 | 0.007 | -10.914
-11.5 | -0.836 | 0.07441 | 0.006 | -11.237
-11 | -0.81 | 0.07017 | 0.006 | -11.547
-10.5 | -0.782 | 0.06623 | 0.006 | -11.804
-10 | -0.75 | 0.06228 | 0.006 | -12.049
-9.5 | -0.717 | 0.05888 | 0.006 | -12.172
-9 | -0.681 | 0.05534 | 0.006 | -12.307
-8.5 | -0.643 | 0.05226 | 0.006 | -12.313
-8 | -0.604 | 0.04934 | 0.006 | -12.242
-7.5 | -0.563 | 0.04662 | 0.006 | -12.078
-7 | -0.521 | 0.0441 | 0.006 | -11.808
-6.5 | -0.477 | 0.04186 | 0.006 | -11.392
-6 | -0.432 | 0.03977 | 0.006 | -10.859
-5.5 | -0.386 | 0.03783 | 0.006 | -10.199
-5 | -0.339 | 0.03612 | 0.005 | -9.381
-4.5 | -0.291 | 0.03456 | 0.005 | -8.422
-4 | -0.242 | 0.03324 | 0.005 | -7.294
-3.5 | -0.193 | 0.03202 | 0.005 | -6.04
-3 | -0.144 | 0.03108 | 0.005 | -4.624
-2.5 | -0.094 | 0.03009 | 0.005 | -3.117
-2 | -0.053 | 0.01067 | 0.01 | -5.012
-1.5 | 0.009 | 0.0107 | 0.009 | 0.847
-1 | 0.072 | 0.01071 | 0.009 | 6.694
-0.5 | 0.134 | 0.01132 | 0.009 | 11.863
0 | 0.197 | 0.01141 | 0.009 | 17.243
0.5 | 0.259 | 0.01111 | 0.008 | 23.314
1 | 0.321 | 0.01202 | 0.008 | 26.692
1.5 | 0.383 | 0.01213 | 0.008 | 31.551
2 | 0.444 | 0.01225 | 0.008 | 36.287
2.5 | 0.506 | 0.0107 | 0.007 | 47.256
3 | 0.566 | 0.01092 | 0.007 | 51.851
3.5 | 0.627 | 0.01117 | 0.007 | 56.149
4 | 0.687 | 0.01145 | 0.007 | 59.996
4.5 | 0.746 | 0.01175 | 0.006 | 63.501
5 | 0.805 | 0.0123 | 0.006 | 65.468
5.5 | 0.864 | 0.01267 | 0.006 | 68.156
6 | 0.921 | 0.01309 | 0.006 | 70.336
6.5 | 0.977 | 0.01356 | 0.005 | 72.085
7 | 1.033 | 0.01406 | 0.005 | 73.462
7.5 | 1.087 | 0.01461 | 0.005 | 74.383
8 | 1.14 | 0.01523 | 0.005 | 74.8
8.5 | 1.191 | 0.01587 | 0.004 | 75.043
9 | 1.24 | 0.01671 | 0.004 | 74.22
9.5 | 1.288 | 0.01767 | 0.004 | 72.887
10 | 1.334 | 0.01879 | 0.004 | 70.972
10.5 | 1.377 | 0.02008 | 0.003 | 68.604
11 | 1.418 | 0.0217 | 0.003 | 65.365
11.5 | 1.457 | 0.02359 | 0.003 | 61.772
12 | 1.493 | 0.02579 | 0.003 | 57.912
12.5 | 1.527 | 0.02838 | 0.002 | 53.819
13 | 1.559 | 0.03135 | 0.002 | 49.726
13.5 | 1.589 | 0.03479 | 0.002 | 45.667
14 | 1.615 | 0.03882 | 0.002 | 41.607
14.5 | 1.64 | 0.04329 | 0.002 | 37.878
15 | 1.662 | 0.04833 | 0.001 | 34.388
15.5 | 1.682 | 0.05362 | 0.001 | 31.376
16 | 1.7 | 0.05951 | 0.001 | 28.575
16.5 | 1.715 | 0.06606 | 0.001 | 25.965
17 | 1.727 | 0.07299 | 0.001 | 23.659
17.5 | 1.735 | 0.0802 | 0 | 21.639
18 | 1.74 | 0.08781 | 0 | 19.816
18.5 | 1.742 | 0.09594 | 0 | 18.154
19 | 1.739 | 0.1042 | 0 | 16.693
19.5 | 1.735 | 0.11265 | 0 | 15.403
20 | 1.728 | 0.12149 | 0 | 14.224

## 36. Re 750k Mach 0.10 (2)
BIGFOIL.COM POLAR EXPORT
NACA42117
NACA42117 |  |  |  | Cl Max: | 1.4141 | at alpha= | 18 | deg
XFOIL ncrit=9 |  |  |  | L/D Max: | 69.8173 | at alpha= | 9 | deg
Re: | 750000 |  |  | Cd Min: | 0.14223 | at alpha= | -16.5 | deg
Mach: | 0.1 |  |  | Cl=0 at alpha= | -2.3689 | deg
|  |  |  | @ Cl=0.1, Cd= | 0.010898
|  |  |  | @ Cl=0.4, Cd= | 0.0088989
|  |  |  | @ Cl=0.6, Cd= | 0.010869
alpha (deg) | Cl | Cd | Cm | Cl/Cd
-16.5 | -0.3384 | 0.14223 | -0.0221 | -2.3792
-16 | -0.3353 | 0.13873 | -0.0234 | -2.4169
-15.5 | -0.3372 | 0.13448 | -0.025 | -2.5074
-14.5 | -0.5816 | 0.09391 | -0.046 | -6.1932
-14 | -0.6482 | 0.07972 | -0.0546 | -8.131
-13.5 | -0.7005 | 0.07072 | -0.0566 | -9.9053
-13 | -0.7557 | 0.06458 | -0.0532 | -11.7018
-12.5 | -0.8094 | 0.06048 | -0.0439 | -13.3829
-12 | -0.8487 | 0.05745 | -0.032 | -14.7728
-11.5 | -0.8652 | 0.05115 | -0.0245 | -16.915
-10.5 | -0.8214 | 0.04373 | -0.0198 | -18.7834
-10 | -0.7802 | 0.03963 | -0.0203 | -19.6871
-9.5 | -0.7494 | 0.03713 | -0.0166 | -20.1831
-9 | -0.6911 | 0.03097 | -0.0196 | -22.3151
-8.5 | -0.6401 | 0.02676 | -0.0187 | -23.92
-8 | -0.5627 | 0.02295 | -0.0236 | -24.5185
-7.5 | -0.487 | 0.01963 | -0.0273 | -24.809
-7 | -0.4062 | 0.01707 | -0.0322 | -23.7961
-6.5 | -0.3468 | 0.01621 | -0.0329 | -21.3942
-6 | -0.2904 | 0.015 | -0.0326 | -19.36
-5.5 | -0.2438 | 0.01415 | -0.0303 | -17.2297
-5 | -0.2039 | 0.01336 | -0.027 | -15.262
-4.5 | -0.1658 | 0.01286 | -0.0231 | -12.8927
-4 | -0.1285 | 0.01243 | -0.019 | -10.3379
-3.5 | -0.0929 | 0.01191 | -0.0146 | -7.8002
-3 | -0.0527 | 0.01166 | -0.0111 | -4.5197
-2 | 0.0308 | 0.0111 | -0.0047 | 2.7748
-1.5 | 0.0761 | 0.011 | -0.0022 | 6.9182
-1 | 0.1207 | 0.01081 | 0.0004 | 11.1656
0 | 0.213 | 0.01071 | 0.005 | 19.888
0.5 | 0.2585 | 0.01073 | 0.0074 | 24.0913
1 | 0.2608 | 0.00867 | 0.0178 | 30.0807
1.5 | 0.2882 | 0.00832 | 0.0242 | 34.6394
2.5 | 0.3738 | 0.00867 | 0.0305 | 43.1142
3 | 0.4253 | 0.00912 | 0.0316 | 46.6338
3.5 | 0.4823 | 0.00971 | 0.0315 | 49.6704
4 | 0.5464 | 0.01037 | 0.0298 | 52.6905
4.5 | 0.6065 | 0.01093 | 0.0289 | 55.4895
5 | 0.6803 | 0.01159 | 0.0249 | 58.6972
5.5 | 0.7359 | 0.01217 | 0.0249 | 60.4684
6 | 0.8073 | 0.01294 | 0.0212 | 62.3879
6.5 | 0.8765 | 0.01352 | 0.0181 | 64.8299
7 | 0.9333 | 0.01419 | 0.0175 | 65.7717
7.5 | 0.9998 | 0.01503 | 0.0145 | 66.5203
8 | 1.0636 | 0.01558 | 0.0122 | 68.267
8.5 | 1.1251 | 0.01616 | 0.0103 | 69.6225
9 | 1.1848 | 0.01697 | 0.0083 | 69.8173
9.5 | 1.1897 | 0.01768 | 0.0169 | 67.2907
10 | 1.1993 | 0.01818 | 0.0246 | 65.9681
10.5 | 1.2131 | 0.01889 | 0.0312 | 64.2192
11 | 1.2297 | 0.01982 | 0.0369 | 62.0434
11.5 | 1.2478 | 0.02097 | 0.0416 | 59.5041
12 | 1.26 | 0.02274 | 0.0464 | 55.409
12.5 | 1.2815 | 0.02424 | 0.0496 | 52.8672
13 | 1.3039 | 0.0259 | 0.0522 | 50.3436
13.5 | 1.3255 | 0.02781 | 0.0543 | 47.6627
14 | 1.3444 | 0.0301 | 0.0561 | 44.6645
14.5 | 1.3567 | 0.03309 | 0.0576 | 41.0003
15 | 1.3712 | 0.03611 | 0.0586 | 37.9729
15.5 | 1.3861 | 0.03934 | 0.059 | 35.2339
16 | 1.3986 | 0.04295 | 0.059 | 32.5634
16.5 | 1.4074 | 0.04712 | 0.0586 | 29.8684
17 | 1.41 | 0.0519 | 0.0581 | 27.1676
17.5 | 1.4126 | 0.05705 | 0.0569 | 24.7607
18 | 1.4141 | 0.06255 | 0.0552 | 22.6075
18.5 | 1.4115 | 0.06876 | 0.053 | 20.5279
19 | 1.4068 | 0.07521 | 0.0506 | 18.705
19.5 | 1.4 | 0.08184 | 0.0483 | 17.1065
20 | 1.383 | 0.09044 | 0.0444 | 15.2919

## 37. Re 750k Mach 0.25 (1)
BIGFOIL.COM POLAR EXPORT
NACA42117
NACA42117 |  |  |  | Cl Max: | 1.651 | at alpha= | 17 | deg
JavaFoil+Calcfoil stall+Eppler ext transition |  |  |  | L/D Max: | 72.288 | at alpha= | 7.5 | deg
Re: | 750000 |  |  | Cd Min: | 0.01035 | at alpha= | -2 | deg
Mach: | 0.25 |  |  | Cl=0 at alpha= | -1.5703 | deg
|  |  |  | @ Cl=0.1, Cd= | 0.010792
|  |  |  | @ Cl=0.4, Cd= | 0.011997
|  |  |  | @ Cl=0.6, Cd= | 0.011303
alpha (deg) | Cl | Cd | Cm | Cl/Cd
-18.5 | -0.632 | 0.18762 | 0.007 | -3.368
-18 | -0.669 | 0.1763 | 0.007 | -3.795
-17.5 | -0.703 | 0.16475 | 0.007 | -4.268
-17 | -0.734 | 0.15463 | 0.007 | -4.748
-16.5 | -0.762 | 0.14387 | 0.007 | -5.295
-16 | -0.786 | 0.13566 | 0.007 | -5.79
-15.5 | -0.806 | 0.12765 | 0.007 | -6.311
-15 | -0.822 | 0.11898 | 0.007 | -6.905
-14.5 | -0.833 | 0.11183 | 0.007 | -7.453
-14 | -0.841 | 0.10524 | 0.007 | -7.991
-13.5 | -0.844 | 0.09891 | 0.007 | -8.534
-13 | -0.843 | 0.09274 | 0.007 | -9.089
-12.5 | -0.837 | 0.08723 | 0.007 | -9.599
-12 | -0.827 | 0.082 | 0.007 | -10.091
-11.5 | -0.813 | 0.0769 | 0.006 | -10.575
-11 | -0.795 | 0.07241 | 0.006 | -10.982
-10.5 | -0.773 | 0.06786 | 0.006 | -11.395
-10 | -0.747 | 0.06409 | 0.006 | -11.655
-9.5 | -0.717 | 0.0602 | 0.006 | -11.915
-9 | -0.685 | 0.05654 | 0.006 | -12.109
-8.5 | -0.65 | 0.05322 | 0.006 | -12.207
-8 | -0.612 | 0.05013 | 0.006 | -12.206
-7.5 | -0.572 | 0.04725 | 0.006 | -12.105
-7 | -0.53 | 0.04465 | 0.006 | -11.87
-6.5 | -0.486 | 0.04228 | 0.006 | -11.503
-6 | -0.441 | 0.04014 | 0.006 | -10.99
-5.5 | -0.395 | 0.03816 | 0.006 | -10.344
-5 | -0.347 | 0.03637 | 0.006 | -9.541
-4.5 | -0.298 | 0.03485 | 0.005 | -8.557
-4 | -0.249 | 0.03346 | 0.005 | -7.432
-3.5 | -0.198 | 0.03227 | 0.005 | -6.146
-3 | -0.148 | 0.03125 | 0.005 | -4.72
-2.5 | -0.096 | 0.02999 | 0.005 | -3.209
-2 | -0.055 | 0.01035 | 0.01 | -5.304
-1.5 | 0.009 | 0.0109 | 0.01 | 0.854
-1 | 0.074 | 0.01091 | 0.009 | 6.752
-0.5 | 0.138 | 0.01062 | 0.009 | 12.984
0 | 0.202 | 0.01118 | 0.009 | 18.077
0.5 | 0.266 | 0.01215 | 0.009 | 21.872
1 | 0.329 | 0.01178 | 0.008 | 27.967
1.5 | 0.393 | 0.01187 | 0.008 | 33.098
2 | 0.456 | 0.01301 | 0.008 | 35.044
2.5 | 0.519 | 0.01098 | 0.008 | 47.252
3 | 0.581 | 0.01122 | 0.007 | 51.78
3.5 | 0.643 | 0.01149 | 0.007 | 55.932
4 | 0.704 | 0.01181 | 0.007 | 59.613
4.5 | 0.765 | 0.01215 | 0.006 | 62.91
5 | 0.824 | 0.01256 | 0.006 | 65.666
5.5 | 0.883 | 0.01299 | 0.006 | 67.982
6 | 0.941 | 0.0135 | 0.006 | 69.744
6.5 | 0.998 | 0.01403 | 0.005 | 71.111
7 | 1.054 | 0.01465 | 0.005 | 71.904
7.5 | 1.108 | 0.01532 | 0.005 | 72.288
8 | 1.16 | 0.01612 | 0.005 | 71.943
8.5 | 1.21 | 0.01706 | 0.004 | 70.932
9 | 1.258 | 0.01813 | 0.004 | 69.372
9.5 | 1.304 | 0.01937 | 0.004 | 67.312
10 | 1.347 | 0.02085 | 0.004 | 64.616
10.5 | 1.387 | 0.02268 | 0.003 | 61.161
11 | 1.425 | 0.02488 | 0.003 | 57.25
11.5 | 1.46 | 0.02745 | 0.003 | 53.165
12 | 1.492 | 0.03047 | 0.003 | 48.945
12.5 | 1.521 | 0.03399 | 0.002 | 44.74
13 | 1.547 | 0.03822 | 0.002 | 40.468
13.5 | 1.57 | 0.04306 | 0.002 | 36.456
14 | 1.59 | 0.04842 | 0.002 | 32.836
14.5 | 1.608 | 0.0543 | 0.002 | 29.622
15 | 1.624 | 0.06079 | 0.001 | 26.706
15.5 | 1.635 | 0.06821 | 0.001 | 23.97
16 | 1.644 | 0.07584 | 0.001 | 21.68
16.5 | 1.65 | 0.08394 | 0.001 | 19.656
17 | 1.651 | 0.09245 | 0.001 | 17.86
17.5 | 1.648 | 0.10138 | 0 | 16.251
18 | 1.638 | 0.11082 | 0 | 14.781
18.5 | 1.624 | 0.12046 | 0 | 13.481
19 | 1.604 | 0.13051 | 0 | 12.287
19.5 | 1.579 | 0.14101 | 0 | 11.199
20 | 1.55 | 0.15175 | 0 | 10.218

## 38. Re 750k Mach 0.25 (2)
BIGFOIL.COM POLAR EXPORT
NACA42117
NACA42117 |  |  |  | Cl Max: | 1.3425 | at alpha= | 16 | deg
XFOIL ncrit=9 |  |  |  | L/D Max: | 65.2114 | at alpha= | 8.5 | deg
Re: | 750000 |  |  | Cd Min: | 0.13614 | at alpha= | -15.5 | deg
Mach: | 0.25 |  |  | Cl=0 at alpha= | -2.4265 | deg
|  |  |  | @ Cl=0.1, Cd= | 0.011093
|  |  |  | @ Cl=0.4, Cd= | 0.0092391
|  |  |  | @ Cl=0.6, Cd= | 0.011197
alpha (deg) | Cl | Cd | Cm | Cl/Cd
-15.5 | -0.3184 | 0.13614 | -0.0248 | -2.3388
-15 | -0.3534 | 0.12309 | -0.0325 | -2.8711
-14.5 | -0.3588 | 0.11541 | -0.0347 | -3.1089
-14 | -0.3542 | 0.11017 | -0.0354 | -3.215
-13.5 | -0.3623 | 0.10163 | -0.0381 | -3.5649
-13 | -0.6479 | 0.07247 | -0.058 | -8.9403
-12.5 | -0.6539 | 0.06461 | -0.0579 | -10.1207
-12 | -0.6919 | 0.05862 | -0.0551 | -11.8031
-11.5 | -0.7096 | 0.05416 | -0.0504 | -13.1019
-11 | -0.747 | 0.05074 | -0.0407 | -14.7221
-10.5 | -0.7825 | 0.04908 | -0.0278 | -15.9434
-10 | -0.7507 | 0.04376 | -0.029 | -17.1549
-9.5 | -0.7366 | 0.04057 | -0.0244 | -18.1563
-9 | -0.6894 | 0.03394 | -0.0253 | -20.3123
-8.5 | -0.6339 | 0.03026 | -0.0264 | -20.9484
-8 | -0.5706 | 0.02559 | -0.0277 | -22.2978
-7.5 | -0.4976 | 0.02184 | -0.0306 | -22.7839
-7 | -0.4163 | 0.01873 | -0.0346 | -22.2264
-6.5 | -0.3544 | 0.01721 | -0.0352 | -20.5927
-6 | -0.2969 | 0.01593 | -0.0346 | -18.6378
-5.5 | -0.2431 | 0.01475 | -0.0333 | -16.4814
-5 | -0.1989 | 0.0138 | -0.0302 | -14.413
-4.5 | -0.16 | 0.01328 | -0.0261 | -12.0482
-4 | -0.1228 | 0.01277 | -0.0215 | -9.6163
-3.5 | -0.0856 | 0.01231 | -0.017 | -6.9537
-3 | -0.0482 | 0.01191 | -0.0126 | -4.047
-2.5 | -0.0061 | 0.01165 | -0.009 | -0.52361
-2 | 0.0354 | 0.01131 | -0.0054 | 3.13
-1.5 | 0.0812 | 0.01116 | -0.0025 | 7.276
-1 | 0.1262 | 0.011 | 0.0005 | 11.4727
-0.5 | 0.1732 | 0.01097 | 0.0031 | 15.7885
0 | 0.2199 | 0.01092 | 0.0057 | 20.1374
0.5 | 0.2664 | 0.01096 | 0.0083 | 24.3066
1 | 0.2724 | 0.0091 | 0.0183 | 29.9341
1.5 | 0.2964 | 0.00864 | 0.0257 | 34.3056
2 | 0.3324 | 0.00868 | 0.0308 | 38.2949
3 | 0.4255 | 0.00945 | 0.0362 | 45.0265
3.5 | 0.4883 | 0.01005 | 0.0354 | 48.5871
4 | 0.5542 | 0.0107 | 0.034 | 51.7944
4.5 | 0.615 | 0.01136 | 0.0334 | 54.1373
5 | 0.6925 | 0.01202 | 0.0294 | 57.6123
5.5 | 0.7485 | 0.01286 | 0.0296 | 58.2037
6 | 0.8245 | 0.01349 | 0.0259 | 61.1193
6.5 | 0.8906 | 0.01424 | 0.024 | 62.5421
7 | 0.9486 | 0.01518 | 0.0234 | 62.4901
7.5 | 1.0171 | 0.0158 | 0.021 | 64.3734
8 | 1.0784 | 0.01654 | 0.0198 | 65.1995
8.5 | 1.1412 | 0.0175 | 0.0178 | 65.2114
9 | 1.1612 | 0.01842 | 0.0237 | 63.0402
9.5 | 1.1694 | 0.01915 | 0.0318 | 61.0653
10 | 1.1824 | 0.0201 | 0.0386 | 58.8259
10.5 | 1.1987 | 0.02129 | 0.0443 | 56.3034
11 | 1.2147 | 0.02284 | 0.0492 | 53.183
11.5 | 1.2257 | 0.02508 | 0.0538 | 48.8716
12 | 1.248 | 0.02691 | 0.0568 | 46.3768
12.5 | 1.2685 | 0.0291 | 0.0594 | 43.5911
13 | 1.2867 | 0.03168 | 0.0614 | 40.6155
13.5 | 1.3022 | 0.03472 | 0.0628 | 37.5058
14 | 1.3101 | 0.03846 | 0.0643 | 34.064
14.5 | 1.323 | 0.04221 | 0.0647 | 31.3433
15 | 1.3325 | 0.04649 | 0.0646 | 28.6621
15.5 | 1.3392 | 0.05123 | 0.064 | 26.1409
16 | 1.3425 | 0.05647 | 0.063 | 23.7737
16.5 | 1.3399 | 0.06227 | 0.0619 | 21.5176
17 | 1.3334 | 0.06919 | 0.0594 | 19.2716
17.5 | 1.3232 | 0.07665 | 0.0566 | 17.2629
18 | 1.3147 | 0.08411 | 0.0535 | 15.6307
18.5 | 1.3052 | 0.09159 | 0.0504 | 14.2505
19 | 1.2767 | 0.10201 | 0.0454 | 12.5154
19.5 | 1.2394 | 0.11408 | 0.039 | 10.8643
20 | 1.2151 | 0.12454 | 0.0333 | 9.7567

## 39. Re 750k Mach 0.50 (1)
BIGFOIL.COM POLAR EXPORT
NACA42117
NACA42117 |  |  |  | Cl Max: | 1.261 | at alpha= | 9.5 | deg
JavaFoil+Calcfoil stall+Eppler ext transition |  |  |  | L/D Max: | 59.737 | at alpha= | 5.5 | deg
Re: | 750000 |  |  | Cd Min: | 0.01002 | at alpha= | -1 | deg
Mach: | 0.5 |  |  | Cl=0 at alpha= | -1.569 | deg
|  |  |  | @ Cl=0.1, Cd= | 0.01016
|  |  |  | @ Cl=0.4, Cd= | 0.013482
|  |  |  | @ Cl=0.6, Cd= | 0.0138
alpha (deg) | Cl | Cd | Cm | Cl/Cd
-20 | -1.009 | 0.2124 | 0.011 | -4.75
-19.5 | -0.983 | 0.20721 | 0.011 | -4.743
-19 | -0.956 | 0.1977 | 0.01 | -4.837
-18.5 | -0.93 | 0.19171 | 0.01 | -4.851
-18 | -0.903 | 0.18833 | 0.01 | -4.793
-17.5 | -0.876 | 0.18199 | 0.01 | -4.814
-17 | -0.849 | 0.17923 | 0.01 | -4.739
-16.5 | -0.823 | 0.1695 | 0.009 | -4.854
-16 | -0.796 | 0.16351 | 0.009 | -4.869
-15.5 | -0.768 | 0.15827 | 0.009 | -4.855
-15 | -0.742 | 0.1538 | 0.009 | -4.822
-14.5 | -0.715 | 0.14859 | 0.009 | -4.81
-14 | -0.688 | 0.14468 | 0.009 | -4.754
-13.5 | -0.66 | 0.13947 | 0.008 | -4.732
-13 | -0.633 | 0.13586 | 0.008 | -4.659
-12.5 | -0.606 | 0.12941 | 0.008 | -4.682
-12 | -0.579 | 0.12617 | 0.008 | -4.586
-11.5 | -0.551 | 0.12028 | 0.007 | -4.579
-11 | -0.524 | 0.11621 | 0.007 | -4.505
-10.5 | -0.496 | 0.10943 | 0.007 | -4.535
-10 | -0.468 | 0.10742 | 0.007 | -4.36
-9.5 | -0.441 | 0.06994 | 0.007 | -6.305
-9 | -0.413 | 0.07477 | 0.006 | -5.525
-8.5 | -0.385 | 0.07988 | 0.006 | -4.826
-8 | -0.524 | 0.06055 | 0.006 | -8.652
-7.5 | -0.55 | 0.0532 | 0.006 | -10.345
-7 | -0.538 | 0.04887 | 0.006 | -11.003
-6.5 | -0.509 | 0.04516 | 0.006 | -11.271
-6 | -0.471 | 0.04226 | 0.006 | -11.144
-5.5 | -0.427 | 0.03982 | 0.006 | -10.724
-5 | -0.379 | 0.03766 | 0.006 | -10.059
-4.5 | -0.328 | 0.0358 | 0.006 | -9.155
-4 | -0.274 | 0.03425 | 0.006 | -8.013
-3.5 | -0.22 | 0.03293 | 0.006 | -6.669
-3 | -0.164 | 0.03145 | 0.006 | -5.207
-2.5 | -0.107 | 0.03061 | 0.006 | -3.493
-2 | -0.05 | 0.02988 | 0.006 | -1.657
-1.5 | 0.008 | 0.02893 | 0.006 | 0.291
-1 | 0.082 | 0.01002 | 0.01 | 8.197
-0.5 | 0.154 | 0.01058 | 0.01 | 14.535
0 | 0.225 | 0.01262 | 0.01 | 17.807
0.5 | 0.296 | 0.01322 | 0.01 | 22.364
1 | 0.366 | 0.01338 | 0.009 | 27.363
1.5 | 0.436 | 0.01359 | 0.009 | 32.082
2 | 0.505 | 0.01383 | 0.009 | 36.535
2.5 | 0.574 | 0.01458 | 0.008 | 39.376
3 | 0.642 | 0.01254 | 0.008 | 51.15
3.5 | 0.708 | 0.01301 | 0.008 | 54.42
4 | 0.773 | 0.01355 | 0.007 | 57.064
4.5 | 0.837 | 0.01422 | 0.007 | 58.859
5 | 0.899 | 0.01515 | 0.007 | 59.312
5.5 | 0.958 | 0.01604 | 0.007 | 59.737
6 | 1.014 | 0.01705 | 0.006 | 59.484
6.5 | 1.067 | 0.01834 | 0.006 | 58.181
7 | 1.116 | 0.01998 | 0.006 | 55.846
7.5 | 1.159 | 0.02201 | 0.005 | 52.679
8 | 1.197 | 0.02458 | 0.005 | 48.681
8.5 | 1.227 | 0.02806 | 0.005 | 43.716
9 | 1.248 | 0.03278 | 0.004 | 38.078
9.5 | 1.261 | 0.03904 | 0.004 | 32.297
10 | 1.261 | 0.0474 | 0.004 | 26.607
10.5 | 1.247 | 0.05841 | 0.003 | 21.347
11 | 1.218 | 0.07144 | 0.003 | 17.045
11.5 | 1.166 | 0.08626 | 0.002 | 13.513
12 | 1.021 | 0.10705 | 0.002 | 9.536
12.5 | 0.799 | 0.13519 | 0.002 | 5.908
13 | 0.828 | 0.14861 | 0.002 | 5.574
13.5 | 0.858 | 0.16088 | 0.001 | 5.335
14 | 0.887 | 0.16825 | 0.001 | 5.273
14.5 | 0.917 | 0.17467 | 0.001 | 5.251

## 40. Re 750k Mach 0.50 (2)
BIGFOIL.COM POLAR EXPORT
NACA42117
NACA42117 |  |  |  | Cl Max: | 1.0576 | at alpha= | 9.5 | deg
XFOIL ncrit=9 |  |  |  | L/D Max: | 48.9375 | at alpha= | 5.5 | deg
Re: | 750000 |  |  | Cd Min: | 0.23656 | at alpha= | 20 | deg
Mach: | 0.5 |  |  | Cl=0 at alpha= | -2.8613 | deg
|  |  |  | @ Cl=0.1, Cd= | 0.012081
|  |  |  | @ Cl=0.4, Cd= | 0.010564
|  |  |  | @ Cl=0.6, Cd= | 0.012985
alpha (deg) | Cl | Cd | Cm | Cl/Cd
-20 | -0.5895 | 0.23123 | 0.0195 | -2.5494
-19.5 | -0.569 | 0.22372 | 0.0154 | -2.5434
-19 | -0.5558 | 0.21426 | 0.0089 | -2.594
-18.5 | -0.5327 | 0.20735 | 0.0067 | -2.5691
-18 | -0.5111 | 0.20098 | 0.0039 | -2.543
-17.5 | -0.4911 | 0.19409 | 0.0006 | -2.5303
-17 | -0.4726 | 0.18668 | -0.0029 | -2.5316
-16.5 | -0.4656 | 0.17627 | -0.0096 | -2.6414
-16 | -0.4448 | 0.16955 | -0.0113 | -2.6234
-15.5 | -0.4249 | 0.16332 | -0.0132 | -2.6016
-15 | -0.4092 | 0.1561 | -0.0161 | -2.6214
-14.5 | -0.4044 | 0.1456 | -0.0219 | -2.7775
-14 | -0.3984 | 0.13601 | -0.026 | -2.9292
-13.5 | -0.3835 | 0.12962 | -0.0272 | -2.9586
-13 | -0.3711 | 0.12305 | -0.0288 | -3.0158
-12.5 | -0.3662 | 0.11466 | -0.0317 | -3.1938
-12 | -0.4042 | 0.09436 | -0.046 | -4.2836
-11.5 | -0.3931 | 0.08865 | -0.0449 | -4.4343
-11 | -0.4085 | 0.07847 | -0.0495 | -5.2058
-10.5 | -0.4388 | 0.06779 | -0.0547 | -6.4729
-10 | -0.4778 | 0.05869 | -0.0574 | -8.1411
-9.5 | -0.5198 | 0.05205 | -0.0552 | -9.9866
-9 | -0.5296 | 0.04421 | -0.0591 | -11.9792
-8.5 | -0.5554 | 0.04011 | -0.0552 | -13.8469
-8 | -0.5268 | 0.03498 | -0.0544 | -15.06
-7.5 | -0.4526 | 0.0274 | -0.0588 | -16.5182
-7 | -0.4127 | 0.02427 | -0.0541 | -17.0045
-6.5 | -0.3727 | 0.02189 | -0.0482 | -17.026
-6 | -0.3212 | 0.01976 | -0.0443 | -16.2551
-5.5 | -0.2613 | 0.01808 | -0.042 | -14.4524
-5 | -0.1828 | 0.0163 | -0.0429 | -11.2147
-4.5 | -0.1204 | 0.01507 | -0.0412 | -7.9894
-4 | -0.0758 | 0.01426 | -0.0364 | -5.3156
-3.5 | -0.0394 | 0.01357 | -0.0299 | -2.9035
-3 | -0.0099 | 0.01307 | -0.0221 | -0.75746
-2.5 | 0.0258 | 0.01264 | -0.0156 | 2.0411
-2 | 0.0664 | 0.01234 | -0.0098 | 5.3809
-1.5 | 0.1079 | 0.01202 | -0.0042 | 8.9767
-1 | 0.1548 | 0.01195 | 0.0004 | 12.954
-0.5 | 0.2002 | 0.01184 | 0.0052 | 16.9088
0 | 0.2481 | 0.01185 | 0.0096 | 20.9367
0.5 | 0.2949 | 0.012 | 0.0142 | 24.575
1 | 0.3381 | 0.01213 | 0.0193 | 27.873
1.5 | 0.3315 | 0.01044 | 0.0332 | 31.7529
2 | 0.3496 | 0.01021 | 0.0436 | 34.2409
2.5 | 0.3763 | 0.01034 | 0.0524 | 36.3926
3 | 0.4176 | 0.01073 | 0.0583 | 38.9189
3.5 | 0.4752 | 0.01147 | 0.0607 | 41.4298
4 | 0.5572 | 0.01233 | 0.0584 | 45.1906
5 | 0.7094 | 0.01466 | 0.0551 | 48.3902
5.5 | 0.783 | 0.016 | 0.0536 | 48.9375
6 | 0.8442 | 0.0177 | 0.0537 | 47.6949
6.5 | 0.9182 | 0.01933 | 0.0515 | 47.5013
7 | 0.9833 | 0.0213 | 0.0501 | 46.1643
7.5 | 1.0417 | 0.02421 | 0.0479 | 43.0277
8 | 1.0441 | 0.02626 | 0.0555 | 39.7601
8.5 | 1.0486 | 0.0289 | 0.0617 | 36.2837
9 | 1.0538 | 0.03215 | 0.0664 | 32.7776
9.5 | 1.0576 | 0.03605 | 0.0698 | 29.337
10 | 1.0574 | 0.04068 | 0.0721 | 25.9931
10.5 | 1.0469 | 0.04663 | 0.073 | 22.4512
11 | 1.0293 | 0.0538 | 0.0722 | 19.132
11.5 | 1.0042 | 0.06224 | 0.0699 | 16.1343
12 | 0.9772 | 0.07138 | 0.0666 | 13.6901
12.5 | 0.9606 | 0.07973 | 0.0637 | 12.0482
13 | 0.772 | 0.11056 | 0.0449 | 6.9826
13.5 | 0.7775 | 0.11735 | 0.0424 | 6.6255
14 | 0.7035 | 0.13695 | 0.0318 | 5.1369
15 | 0.6948 | 0.15621 | 0.0225 | 4.4479
16 | 0.7038 | 0.17353 | 0.0137 | 4.0558
16.5 | 0.702 | 0.18423 | 0.008 | 3.8105
17 | 0.7229 | 0.18984 | 0.0051 | 3.8079
17.5 | 0.7491 | 0.19408 | 0.0028 | 3.8597
18 | 0.7469 | 0.20572 | -0.0038 | 3.6307
18.5 | 0.7738 | 0.20989 | -0.0063 | 3.6867
19 | 0.7756 | 0.22113 | -0.0128 | 3.5074
19.5 | 0.8028 | 0.22521 | -0.0154 | 3.5647
20 | 0.8062 | 0.23656 | -0.0221 | 3.408

## 41. Re 1M Mach 0.00 (1)
BIGFOIL.COM POLAR EXPORT
NACA42117
NACA42117 |  |  |  | Cl Max: | 1.773 | at alpha= | 18.5 | deg
JavaFoil+Calcfoil stall+Eppler ext transition |  |  |  | L/D Max: | 81.333 | at alpha= | 8.5 | deg
Re: | 1000000 |  |  | Cd Min: | 0.00931 | at alpha= | 2.5 | deg
Mach: | 0 |  |  | Cl=0 at alpha= | -1.5726 | deg
|  |  |  | @ Cl=0.1, Cd= | 0.010664
|  |  |  | @ Cl=0.4, Cd= | 0.011928
|  |  |  | @ Cl=0.6, Cd= | 0.010598
alpha (deg) | Cl | Cd | Cm | Cl/Cd
-20 | -0.943 | 0.17561 | 0.008 | -5.368
-19.5 | -0.952 | 0.1677 | 0.008 | -5.675
-19 | -0.959 | 0.1589 | 0.008 | -6.036
-18.5 | -0.965 | 0.15202 | 0.008 | -6.35
-18 | -0.97 | 0.14503 | 0.008 | -6.689
-17.5 | -0.973 | 0.1378 | 0.008 | -7.061
-17 | -0.974 | 0.13156 | 0.008 | -7.406
-16.5 | -0.973 | 0.12468 | 0.008 | -7.808
-16 | -0.971 | 0.11877 | 0.007 | -8.172
-15.5 | -0.966 | 0.11249 | 0.007 | -8.585
-15 | -0.958 | 0.10687 | 0.007 | -8.967
-14.5 | -0.949 | 0.10096 | 0.007 | -9.396
-14 | -0.937 | 0.09588 | 0.007 | -9.768
-13.5 | -0.922 | 0.09076 | 0.007 | -10.161
-13 | -0.905 | 0.08561 | 0.007 | -10.572
-12.5 | -0.886 | 0.08099 | 0.007 | -10.933
-12 | -0.863 | 0.07676 | 0.007 | -11.249
-11.5 | -0.839 | 0.0724 | 0.007 | -11.586
-11 | -0.812 | 0.06836 | 0.007 | -11.88
-10.5 | -0.783 | 0.06446 | 0.006 | -12.142
-10 | -0.751 | 0.06079 | 0.006 | -12.348
-9.5 | -0.717 | 0.05734 | 0.006 | -12.496
-9 | -0.68 | 0.05415 | 0.006 | -12.566
-8.5 | -0.643 | 0.05107 | 0.006 | -12.584
-8 | -0.603 | 0.04821 | 0.006 | -12.508
-7.5 | -0.562 | 0.04563 | 0.006 | -12.314
-7 | -0.519 | 0.04322 | 0.006 | -12.015
-6.5 | -0.476 | 0.04099 | 0.006 | -11.601
-6 | -0.431 | 0.03892 | 0.006 | -11.063
-5.5 | -0.385 | 0.03706 | 0.006 | -10.381
-5 | -0.338 | 0.03531 | 0.006 | -9.57
-4.5 | -0.29 | 0.0338 | 0.006 | -8.586
-4 | -0.242 | 0.03239 | 0.006 | -7.467
-3.5 | -0.193 | 0.03108 | 0.006 | -6.21
-3 | -0.177 | 0.01007 | 0.01 | -17.555
-2.5 | -0.115 | 0.01055 | 0.01 | -10.921
-2 | -0.053 | 0.01056 | 0.01 | -5.042
-1.5 | 0.009 | 0.01016 | 0.009 | 0.888
-1 | 0.071 | 0.01065 | 0.009 | 6.704
-0.5 | 0.134 | 0.01068 | 0.009 | 12.514
0 | 0.196 | 0.01075 | 0.009 | 18.213
0.5 | 0.258 | 0.01088 | 0.008 | 23.701
1 | 0.32 | 0.01228 | 0.008 | 26.027
1.5 | 0.381 | 0.0119 | 0.008 | 32.029
2 | 0.442 | 0.01199 | 0.008 | 36.911
2.5 | 0.503 | 0.00931 | 0.007 | 54.05
3 | 0.564 | 0.01046 | 0.007 | 53.948
3.5 | 0.624 | 0.01069 | 0.007 | 58.411
4 | 0.684 | 0.01091 | 0.007 | 62.729
4.5 | 0.744 | 0.01116 | 0.006 | 66.674
5 | 0.803 | 0.01146 | 0.006 | 70.017
5.5 | 0.861 | 0.01177 | 0.006 | 73.138
6 | 0.918 | 0.01213 | 0.006 | 75.687
6.5 | 0.975 | 0.01255 | 0.005 | 77.682
7 | 1.031 | 0.01298 | 0.005 | 79.388
7.5 | 1.085 | 0.01347 | 0.005 | 80.555
8 | 1.139 | 0.01402 | 0.005 | 81.224
8.5 | 1.191 | 0.01464 | 0.004 | 81.333
9 | 1.241 | 0.01534 | 0.004 | 80.898
9.5 | 1.29 | 0.01624 | 0.004 | 79.439
10 | 1.337 | 0.01713 | 0.004 | 78.051
10.5 | 1.382 | 0.01816 | 0.003 | 76.109
11 | 1.425 | 0.0194 | 0.003 | 73.444
11.5 | 1.466 | 0.02091 | 0.003 | 70.106
12 | 1.504 | 0.0227 | 0.003 | 66.274
12.5 | 1.54 | 0.02471 | 0.002 | 62.324
13 | 1.574 | 0.02703 | 0.002 | 58.214
13.5 | 1.605 | 0.02977 | 0.002 | 53.926
14 | 1.634 | 0.03298 | 0.002 | 49.533
14.5 | 1.66 | 0.03668 | 0.002 | 45.255
15 | 1.684 | 0.04068 | 0.001 | 41.404
15.5 | 1.707 | 0.04506 | 0.001 | 37.875
16 | 1.725 | 0.05027 | 0.001 | 34.323
16.5 | 1.742 | 0.05597 | 0.001 | 31.114
17 | 1.755 | 0.06207 | 0.001 | 28.27
17.5 | 1.765 | 0.06851 | 0 | 25.756
18 | 1.771 | 0.07526 | 0 | 23.531
18.5 | 1.773 | 0.0829 | 0 | 21.394
19 | 1.773 | 0.09071 | 0 | 19.542
19.5 | 1.77 | 0.09878 | 0 | 17.914
20 | 1.764 | 0.1072 | 0 | 16.457

## 42. Re 1M Mach 0.00 (2)
BIGFOIL.COM POLAR EXPORT
NACA42117
NACA42117 |  |  |  | Cl Max: | 1.4841 | at alpha= | 17.5 | deg
XFOIL ncrit=9 |  |  |  | L/D Max: | 79.0604 | at alpha= | 10 | deg
Re: | 1000000 |  |  | Cd Min: | 0.15066 | at alpha= | -16.5 | deg
Mach: | 0 |  |  | Cl=0 at alpha= | -2.2555 | deg
|  |  |  | @ Cl=0.1, Cd= | 0.010221
|  |  |  | @ Cl=0.4, Cd= | 0.0083309
|  |  |  | @ Cl=0.6, Cd= | 0.0098988
alpha (deg) | Cl | Cd | Cm | Cl/Cd
-16.5 | -0.5033 | 0.15066 | -0.0123 | -3.3406
-16 | -0.4908 | 0.14498 | -0.0144 | -3.3853
-15.5 | -0.4839 | 0.13759 | -0.0174 | -3.517
-15 | -0.6058 | 0.09469 | -0.0444 | -6.3977
-14.5 | -0.6692 | 0.07976 | -0.0534 | -8.3902
-14 | -0.7236 | 0.06966 | -0.0566 | -10.3876
-13.5 | -0.77 | 0.06236 | -0.0551 | -12.3477
-13 | -0.8115 | 0.05715 | -0.0493 | -14.1995
-12.5 | -0.856 | 0.0531 | -0.0387 | -16.1205
-12 | -0.8646 | 0.04976 | -0.0316 | -17.3754
-11.5 | -0.8911 | 0.04658 | -0.0205 | -19.1305
-11 | -0.8697 | 0.03998 | -0.0196 | -21.7534
-10.5 | -0.8412 | 0.03318 | -0.0178 | -25.3526
-10 | -0.7912 | 0.02292 | -0.0182 | -34.5201
-9.5 | -0.7316 | 0.02149 | -0.0199 | -34.0437
-9 | -0.6718 | 0.02076 | -0.0215 | -32.3603
-8.5 | -0.6066 | 0.01916 | -0.0238 | -31.6597
-8 | -0.5185 | 0.01643 | -0.0305 | -31.5581
-7.5 | -0.4368 | 0.01496 | -0.0365 | -29.1979
-7 | -0.3709 | 0.01417 | -0.0388 | -26.175
-6.5 | -0.3266 | 0.01342 | -0.0364 | -24.3368
-6 | -0.2922 | 0.01297 | -0.0317 | -22.5289
-5.5 | -0.2614 | 0.01224 | -0.0267 | -21.3562
-5 | -0.2232 | 0.01199 | -0.0229 | -18.6155
-4.5 | -0.1863 | 0.01162 | -0.0188 | -16.0327
-4 | -0.1497 | 0.01121 | -0.0146 | -13.3541
-3.5 | -0.1085 | 0.01092 | -0.0114 | -9.9359
-3 | -0.0652 | 0.01078 | -0.0086 | -6.0482
-2.5 | -0.0224 | 0.01052 | -0.0057 | -2.1293
-2 | 0.0234 | 0.01038 | -0.0034 | 2.2543
-1.5 | 0.0697 | 0.01026 | -0.0011 | 6.7934
-1 | 0.1161 | 0.0102 | 0.001 | 11.3824
-0.5 | 0.1631 | 0.01014 | 0.0031 | 16.0848
0 | 0.2105 | 0.01015 | 0.0051 | 20.7389
0.5 | 0.2575 | 0.0102 | 0.0071 | 25.2451
1 | 0.2757 | 0.00872 | 0.0143 | 31.617
1.5 | 0.2987 | 0.00805 | 0.0212 | 37.1056
2 | 0.3322 | 0.00796 | 0.0262 | 41.7337
2.5 | 0.3722 | 0.00813 | 0.0298 | 45.7811
3.5 | 0.4677 | 0.00882 | 0.0334 | 53.0272
4 | 0.5211 | 0.00926 | 0.034 | 56.2743
4.5 | 0.5842 | 0.00978 | 0.0323 | 59.7342
5 | 0.6507 | 0.01028 | 0.0298 | 63.2977
5.5 | 0.7188 | 0.01085 | 0.027 | 66.2488
6 | 0.7785 | 0.01132 | 0.0259 | 68.7721
6.5 | 0.8464 | 0.01201 | 0.0229 | 70.4746
7 | 0.9104 | 0.0126 | 0.0207 | 72.254
7.5 | 0.9688 | 0.01312 | 0.0197 | 73.8415
8 | 1.0357 | 0.01371 | 0.0167 | 75.5434
8.5 | 1.0923 | 0.01455 | 0.0155 | 75.0722
9 | 1.1523 | 0.015 | 0.0139 | 76.82
9.5 | 1.2155 | 0.01548 | 0.0114 | 78.5207
10 | 1.2705 | 0.01607 | 0.0104 | 79.0604
10.5 | 1.2677 | 0.0167 | 0.0204 | 75.9102
11 | 1.2721 | 0.01759 | 0.0285 | 72.3195
11.5 | 1.2933 | 0.01827 | 0.0336 | 70.7882
12 | 1.3145 | 0.01918 | 0.0382 | 68.5349
12.5 | 1.3367 | 0.02027 | 0.0421 | 65.9447
13 | 1.3563 | 0.02171 | 0.0457 | 62.4735
13.5 | 1.3664 | 0.02396 | 0.0494 | 57.0284
14 | 1.3922 | 0.02552 | 0.0513 | 54.5533
14.5 | 1.4139 | 0.02753 | 0.0531 | 51.3585
15 | 1.4342 | 0.02982 | 0.0544 | 48.0952
15.5 | 1.4479 | 0.03282 | 0.0554 | 44.1164
16 | 1.4505 | 0.03695 | 0.0562 | 39.2558
16.5 | 1.4663 | 0.04022 | 0.0562 | 36.457
17 | 1.478 | 0.044 | 0.056 | 33.5909
17.5 | 1.4841 | 0.04852 | 0.0552 | 30.5874
18 | 1.4815 | 0.05411 | 0.0541 | 27.3794
18.5 | 1.4729 | 0.06047 | 0.0525 | 24.3575
19 | 1.4715 | 0.06636 | 0.0506 | 22.1745
19.5 | 1.4664 | 0.07283 | 0.0483 | 20.1346
20 | 1.4525 | 0.08053 | 0.0453 | 18.0368

## 43. Re 1M Mach 0.10 (1)
BIGFOIL.COM POLAR EXPORT
NACA42117
NACA42117 |  |  |  | Cl Max: | 1.757 | at alpha= | 18 | deg
JavaFoil+Calcfoil stall+Eppler ext transition |  |  |  | L/D Max: | 80.706 | at alpha= | 8 | deg
Re: | 1000000 |  |  | Cd Min: | 0.00934 | at alpha= | 2.5 | deg
Mach: | 0.1 |  |  | Cl=0 at alpha= | -1.5726 | deg
|  |  |  | @ Cl=0.1, Cd= | 0.010718
|  |  |  | @ Cl=0.4, Cd= | 0.011945
|  |  |  | @ Cl=0.6, Cd= | 0.010649
alpha (deg) | Cl | Cd | Cm | Cl/Cd
-20 | -0.9 | 0.17784 | 0.008 | -5.06
-19.5 | -0.912 | 0.17008 | 0.008 | -5.361
-19 | -0.923 | 0.16197 | 0.008 | -5.696
-18.5 | -0.932 | 0.15455 | 0.008 | -6.03
-18 | -0.94 | 0.14696 | 0.008 | -6.394
-17.5 | -0.946 | 0.13987 | 0.008 | -6.761
-17 | -0.95 | 0.13344 | 0.008 | -7.117
-16.5 | -0.952 | 0.12582 | 0.008 | -7.564
-16 | -0.952 | 0.11976 | 0.007 | -7.946
-15.5 | -0.949 | 0.11351 | 0.007 | -8.362
-15 | -0.944 | 0.10807 | 0.007 | -8.738
-14.5 | -0.937 | 0.10196 | 0.007 | -9.189
-14 | -0.927 | 0.09659 | 0.007 | -9.596
-13.5 | -0.914 | 0.09115 | 0.007 | -10.03
-13 | -0.899 | 0.0865 | 0.007 | -10.393
-12.5 | -0.881 | 0.08145 | 0.007 | -10.814
-12 | -0.86 | 0.07699 | 0.007 | -11.17
-11.5 | -0.837 | 0.07278 | 0.007 | -11.497
-11 | -0.811 | 0.06868 | 0.007 | -11.806
-10.5 | -0.782 | 0.06473 | 0.007 | -12.087
-10 | -0.751 | 0.06102 | 0.006 | -12.307
-9.5 | -0.717 | 0.05761 | 0.006 | -12.45
-9 | -0.682 | 0.0543 | 0.006 | -12.554
-8.5 | -0.644 | 0.05121 | 0.006 | -12.576
-8 | -0.605 | 0.04835 | 0.006 | -12.505
-7.5 | -0.564 | 0.04575 | 0.006 | -12.319
-7 | -0.521 | 0.04327 | 0.006 | -12.046
-6.5 | -0.477 | 0.04108 | 0.006 | -11.619
-6 | -0.432 | 0.03899 | 0.006 | -11.087
-5.5 | -0.386 | 0.03712 | 0.006 | -10.408
-5 | -0.339 | 0.03541 | 0.006 | -9.583
-4.5 | -0.292 | 0.03386 | 0.006 | -8.61
-4 | -0.243 | 0.03249 | 0.006 | -7.476
-3.5 | -0.194 | 0.03107 | 0.006 | -6.243
-3 | -0.178 | 0.0101 | 0.01 | -17.594
-2.5 | -0.116 | 0.01057 | 0.01 | -10.956
-2 | -0.053 | 0.01061 | 0.01 | -5.041
-1.5 | 0.009 | 0.01017 | 0.009 | 0.891
-1 | 0.072 | 0.0107 | 0.009 | 6.702
-0.5 | 0.134 | 0.01074 | 0.009 | 12.511
0 | 0.197 | 0.01081 | 0.009 | 18.207
0.5 | 0.259 | 0.0109 | 0.008 | 23.763
1 | 0.321 | 0.01141 | 0.008 | 28.147
1.5 | 0.383 | 0.01192 | 0.008 | 32.126
2 | 0.445 | 0.01201 | 0.008 | 37.011
2.5 | 0.506 | 0.00934 | 0.007 | 54.163
3 | 0.567 | 0.01055 | 0.007 | 53.749
3.5 | 0.627 | 0.01073 | 0.007 | 58.455
4 | 0.687 | 0.01096 | 0.007 | 62.719
4.5 | 0.747 | 0.01122 | 0.006 | 66.604
5 | 0.806 | 0.01153 | 0.006 | 69.913
5.5 | 0.865 | 0.01185 | 0.006 | 72.964
6 | 0.922 | 0.01224 | 0.006 | 75.335
6.5 | 0.979 | 0.01265 | 0.005 | 77.391
7 | 1.035 | 0.01311 | 0.005 | 78.935
7.5 | 1.089 | 0.01359 | 0.005 | 80.139
8 | 1.143 | 0.01416 | 0.005 | 80.706
8.5 | 1.195 | 0.01481 | 0.004 | 80.662
9 | 1.245 | 0.01554 | 0.004 | 80.103
9.5 | 1.294 | 0.01637 | 0.004 | 79.015
10 | 1.34 | 0.01741 | 0.004 | 76.982
10.5 | 1.385 | 0.01849 | 0.003 | 74.909
11 | 1.427 | 0.01984 | 0.003 | 71.96
11.5 | 1.467 | 0.0214 | 0.003 | 68.569
12 | 1.505 | 0.02332 | 0.003 | 64.547
12.5 | 1.54 | 0.02545 | 0.002 | 60.526
13 | 1.573 | 0.02792 | 0.002 | 56.347
13.5 | 1.604 | 0.03081 | 0.002 | 52.062
14 | 1.631 | 0.03425 | 0.002 | 47.626
14.5 | 1.657 | 0.03809 | 0.002 | 43.491
15 | 1.68 | 0.04244 | 0.001 | 39.577
15.5 | 1.701 | 0.04714 | 0.001 | 36.075
16 | 1.718 | 0.05247 | 0.001 | 32.749
16.5 | 1.733 | 0.05848 | 0.001 | 29.64
17 | 1.745 | 0.06487 | 0.001 | 26.895
17.5 | 1.753 | 0.07161 | 0 | 24.477
18 | 1.757 | 0.07886 | 0 | 22.278
18.5 | 1.757 | 0.08672 | 0 | 20.266
19 | 1.754 | 0.09479 | 0 | 18.509
19.5 | 1.749 | 0.10308 | 0 | 16.967
20 | 1.741 | 0.11182 | 0 | 15.568

## 44. Re 1M Mach 0.10 (2)
BIGFOIL.COM POLAR EXPORT
NACA42117
NACA42117 |  |  |  | Cl Max: | 1.4705 | at alpha= | 17.5 | deg
XFOIL ncrit=9 |  |  |  | L/D Max: | 77.8877 | at alpha= | 9.5 | deg
Re: | 1000000 |  |  | Cd Min: | 0.08582 | at alpha= | 20 | deg
Mach: | 0.1 |  |  | Cl=0 at alpha= | -2.2626 | deg
|  |  |  | @ Cl=0.1, Cd= | 0.010259
|  |  |  | @ Cl=0.4, Cd= | 0.0083619
|  |  |  | @ Cl=0.6, Cd= | 0.0099343
alpha (deg) | Cl | Cd | Cm | Cl/Cd
-12 | -0.8356 | 0.05027 | -0.0372 | -16.6222
-11.5 | -0.8694 | 0.04753 | -0.0249 | -18.2916
-11 | -0.8612 | 0.04167 | -0.0216 | -20.6671
-10.5 | -0.8342 | 0.03519 | -0.02 | -23.7056
-10 | -0.7911 | 0.02901 | -0.0198 | -27.2699
-9.5 | -0.734 | 0.02202 | -0.0208 | -33.3333
-9 | -0.6742 | 0.02124 | -0.0222 | -31.742
-8.5 | -0.6095 | 0.01983 | -0.0244 | -30.7363
-8 | -0.5212 | 0.01677 | -0.0311 | -31.0793
-7.5 | -0.4361 | 0.01511 | -0.0376 | -28.8617
-7 | -0.3707 | 0.01436 | -0.0396 | -25.8148
-6.5 | -0.3255 | 0.01358 | -0.0373 | -23.9691
-6 | -0.2904 | 0.01302 | -0.0327 | -22.3041
-5.5 | -0.2601 | 0.01231 | -0.0274 | -21.1292
-5 | -0.222 | 0.01205 | -0.0235 | -18.4232
-4.5 | -0.1853 | 0.01168 | -0.0193 | -15.8647
-4 | -0.1483 | 0.01129 | -0.0152 | -13.1355
-3.5 | -0.1081 | 0.01097 | -0.0117 | -9.8541
-3 | -0.0648 | 0.01082 | -0.0088 | -5.9889
-2.5 | -0.0216 | 0.01055 | -0.0059 | -2.0474
-2 | 0.0239 | 0.01042 | -0.0034 | 2.2937
-1.5 | 0.0708 | 0.0103 | -0.0012 | 6.8738
-0.5 | 0.1643 | 0.01017 | 0.0032 | 16.1554
0 | 0.2117 | 0.0102 | 0.0052 | 20.7549
0.5 | 0.2589 | 0.01023 | 0.0072 | 25.3079
1 | 0.2781 | 0.00882 | 0.0144 | 31.5306
1.5 | 0.3004 | 0.00812 | 0.0214 | 36.9951
2 | 0.3337 | 0.008 | 0.0266 | 41.7125
2.5 | 0.3735 | 0.00818 | 0.0303 | 45.6601
3 | 0.4172 | 0.00848 | 0.0331 | 49.1981
3.5 | 0.469 | 0.00887 | 0.0341 | 52.8749
4 | 0.522 | 0.00931 | 0.0348 | 56.0687
4.5 | 0.5867 | 0.00983 | 0.0329 | 59.6846
5 | 0.653 | 0.01035 | 0.0306 | 63.0918
5.5 | 0.7219 | 0.01091 | 0.0277 | 66.1687
6 | 0.7819 | 0.01141 | 0.0267 | 68.5276
6.5 | 0.8494 | 0.01217 | 0.0238 | 69.7946
7 | 0.9142 | 0.01271 | 0.0217 | 71.9276
7.5 | 0.9735 | 0.01324 | 0.0206 | 73.5272
8 | 1.0397 | 0.01388 | 0.0179 | 74.9063
8.5 | 1.096 | 0.01467 | 0.0169 | 74.7103
9 | 1.1575 | 0.01515 | 0.0151 | 76.4026
9.5 | 1.2205 | 0.01567 | 0.0128 | 77.8877
10 | 1.2635 | 0.01629 | 0.0142 | 77.5629
10.5 | 1.2603 | 0.01708 | 0.0241 | 73.7881
11 | 1.271 | 0.0179 | 0.0311 | 71.0056
11.5 | 1.292 | 0.01868 | 0.0362 | 69.1649
12 | 1.3134 | 0.01968 | 0.0406 | 66.7378
12.5 | 1.3352 | 0.02091 | 0.0445 | 63.8546
13 | 1.3525 | 0.0226 | 0.0481 | 59.8451
13.5 | 1.3659 | 0.0248 | 0.0514 | 55.0766
14 | 1.3905 | 0.02656 | 0.0533 | 52.3532
14.5 | 1.4108 | 0.0288 | 0.0549 | 48.9861
15 | 1.4295 | 0.03137 | 0.0561 | 45.569
15.5 | 1.4392 | 0.03486 | 0.057 | 41.2851
16 | 1.4453 | 0.03888 | 0.0575 | 37.1734
16.5 | 1.4582 | 0.04254 | 0.0574 | 34.2783
17 | 1.4678 | 0.04669 | 0.057 | 31.4371
17.5 | 1.4705 | 0.05171 | 0.056 | 28.4374
18 | 1.4632 | 0.05795 | 0.0545 | 25.2494
18.5 | 1.4581 | 0.06412 | 0.0528 | 22.7402
19 | 1.4536 | 0.07052 | 0.0506 | 20.6126
19.5 | 1.4455 | 0.07747 | 0.048 | 18.6588
20 | 1.4278 | 0.08582 | 0.0446 | 16.6371

## 45. Re 1M Mach 0.25 (1)
BIGFOIL.COM POLAR EXPORT
NACA42117
NACA42117 |  |  |  | Cl Max: | 1.667 | at alpha= | 16.5 | deg
JavaFoil+Calcfoil stall+Eppler ext transition |  |  |  | L/D Max: | 77.292 | at alpha= | 7.5 | deg
Re: | 1000000 |  |  | Cd Min: | 0.0103 | at alpha= | -2.5 | deg
Mach: | 0.25 |  |  | Cl=0 at alpha= | -1.5703 | deg
|  |  |  | @ Cl=0.1, Cd= | 0.010618
|  |  |  | @ Cl=0.4, Cd= | 0.011303
|  |  |  | @ Cl=0.6, Cd= | 0.010904
alpha (deg) | Cl | Cd | Cm | Cl/Cd
-18.5 | -0.632 | 0.17831 | 0.007 | -3.545
-18 | -0.669 | 0.16783 | 0.007 | -3.989
-17.5 | -0.703 | 0.15691 | 0.007 | -4.483
-17 | -0.734 | 0.14742 | 0.007 | -4.982
-16.5 | -0.762 | 0.13898 | 0.007 | -5.483
-16 | -0.786 | 0.13043 | 0.007 | -6.026
-15.5 | -0.806 | 0.12367 | 0.007 | -6.517
-15 | -0.822 | 0.11525 | 0.007 | -7.132
-14.5 | -0.834 | 0.10842 | 0.007 | -7.691
-14 | -0.841 | 0.10225 | 0.007 | -8.229
-13.5 | -0.845 | 0.09675 | 0.007 | -8.73
-13 | -0.843 | 0.09048 | 0.007 | -9.321
-12.5 | -0.838 | 0.08496 | 0.007 | -9.861
-12 | -0.828 | 0.08018 | 0.007 | -10.326
-11.5 | -0.814 | 0.07516 | 0.007 | -10.828
-11 | -0.796 | 0.07067 | 0.007 | -11.26
-10.5 | -0.774 | 0.06649 | 0.006 | -11.637
-10 | -0.747 | 0.06253 | 0.006 | -11.954
-9.5 | -0.718 | 0.05889 | 0.006 | -12.189
-9 | -0.685 | 0.05547 | 0.006 | -12.353
-8.5 | -0.65 | 0.05216 | 0.006 | -12.464
-8 | -0.612 | 0.04913 | 0.006 | -12.464
-7.5 | -0.572 | 0.04636 | 0.006 | -12.349
-7 | -0.531 | 0.04386 | 0.006 | -12.096
-6.5 | -0.487 | 0.04151 | 0.006 | -11.727
-6 | -0.442 | 0.03943 | 0.006 | -11.198
-5.5 | -0.395 | 0.03744 | 0.006 | -10.552
-5 | -0.347 | 0.03573 | 0.006 | -9.724
-4.5 | -0.299 | 0.03417 | 0.006 | -8.74
-4 | -0.249 | 0.03276 | 0.006 | -7.601
-3.5 | -0.199 | 0.0315 | 0.006 | -6.31
-3 | -0.182 | 0.01031 | 0.01 | -17.673
-2.5 | -0.119 | 0.0103 | 0.01 | -11.534
-2 | -0.055 | 0.01036 | 0.01 | -5.3
-1.5 | 0.009 | 0.01036 | 0.01 | 0.898
-1 | 0.074 | 0.01039 | 0.009 | 7.089
-0.5 | 0.138 | 0.01095 | 0.009 | 12.595
0 | 0.202 | 0.01058 | 0.009 | 19.098
0.5 | 0.266 | 0.01152 | 0.009 | 23.086
1 | 0.33 | 0.01158 | 0.008 | 28.468
1.5 | 0.393 | 0.01124 | 0.008 | 34.963
2 | 0.456 | 0.01181 | 0.008 | 38.631
2.5 | 0.519 | 0.01036 | 0.008 | 50.102
3 | 0.581 | 0.01084 | 0.007 | 53.641
3.5 | 0.643 | 0.01105 | 0.007 | 58.194
4 | 0.705 | 0.01131 | 0.007 | 62.325
4.5 | 0.765 | 0.01158 | 0.006 | 66.07
5 | 0.825 | 0.01194 | 0.006 | 69.116
5.5 | 0.885 | 0.01231 | 0.006 | 71.859
6 | 0.943 | 0.01277 | 0.006 | 73.864
6.5 | 1 | 0.01324 | 0.005 | 75.561
7 | 1.056 | 0.01378 | 0.005 | 76.649
7.5 | 1.111 | 0.01437 | 0.005 | 77.292
8 | 1.164 | 0.01506 | 0.005 | 77.27
8.5 | 1.215 | 0.01587 | 0.004 | 76.543
9 | 1.264 | 0.01678 | 0.004 | 75.299
9.5 | 1.311 | 0.01783 | 0.004 | 73.501
10 | 1.355 | 0.01907 | 0.004 | 71.056
10.5 | 1.397 | 0.0206 | 0.003 | 67.791
11 | 1.436 | 0.02245 | 0.003 | 63.937
11.5 | 1.472 | 0.02468 | 0.003 | 59.63
12 | 1.505 | 0.0272 | 0.003 | 55.332
12.5 | 1.535 | 0.03022 | 0.002 | 50.807
13 | 1.562 | 0.03381 | 0.002 | 46.209
13.5 | 1.587 | 0.03801 | 0.002 | 41.738
14 | 1.608 | 0.04268 | 0.002 | 37.662
14.5 | 1.626 | 0.04787 | 0.002 | 33.975
15 | 1.642 | 0.05367 | 0.001 | 30.591
15.5 | 1.653 | 0.06048 | 0.001 | 27.332
16 | 1.662 | 0.06762 | 0.001 | 24.574
16.5 | 1.667 | 0.07532 | 0.001 | 22.127
17 | 1.667 | 0.0835 | 0.001 | 19.964
17.5 | 1.662 | 0.09232 | 0 | 18.003
18 | 1.651 | 0.1017 | 0 | 16.234
18.5 | 1.636 | 0.11127 | 0 | 14.699
19 | 1.614 | 0.12143 | 0 | 13.289
19.5 | 1.588 | 0.13215 | 0 | 12.016
20 | 1.558 | 0.14287 | 0 | 10.905

## 46. Re 1M Mach 0.25 (2)
BIGFOIL.COM POLAR EXPORT
NACA42117
NACA42117 |  |  |  | Cl Max: | 1.3944 | at alpha= | 16.5 | deg
XFOIL ncrit=9 |  |  |  | L/D Max: | 72.8589 | at alpha= | 9 | deg
Re: | 1000000 |  |  | Cd Min: | 0.14502 | at alpha= | -15.5 | deg
Mach: | 0.25 |  |  | Cl=0 at alpha= | -2.3181 | deg
|  |  |  | @ Cl=0.1, Cd= | 0.010448
|  |  |  | @ Cl=0.4, Cd= | 0.0086337
|  |  |  | @ Cl=0.6, Cd= | 0.01017
alpha (deg) | Cl | Cd | Cm | Cl/Cd
-15.5 | -0.4622 | 0.14502 | -0.0155 | -3.1871
-15 | -0.4558 | 0.13701 | -0.0187 | -3.3268
-14.5 | -0.5101 | 0.10831 | -0.0353 | -4.7096
-13 | -0.651 | 0.06797 | -0.0579 | -9.5778
-12.5 | -0.6961 | 0.06041 | -0.0572 | -11.5229
-11.5 | -0.7404 | 0.05059 | -0.0481 | -14.6353
-11 | -0.7768 | 0.04743 | -0.0375 | -16.3778
-10.5 | -0.7898 | 0.04257 | -0.0308 | -18.553
-10 | -0.7665 | 0.03662 | -0.0292 | -20.9312
-9.5 | -0.732 | 0.03117 | -0.0276 | -23.4841
-9 | -0.6815 | 0.02432 | -0.0273 | -28.0222
-8.5 | -0.6179 | 0.02271 | -0.0292 | -27.2083
-8 | -0.5405 | 0.02034 | -0.0334 | -26.5733
-7.5 | -0.4384 | 0.01658 | -0.0418 | -26.4415
-7 | -0.3725 | 0.01536 | -0.0435 | -24.2513
-6.5 | -0.3291 | 0.01471 | -0.0402 | -22.3725
-5.5 | -0.2488 | 0.01279 | -0.0325 | -19.4527
-4.5 | -0.1789 | 0.01207 | -0.0225 | -14.8219
-4 | -0.1408 | 0.01172 | -0.0181 | -12.0137
-3.5 | -0.1038 | 0.01121 | -0.0136 | -9.2596
-3 | -0.0608 | 0.01102 | -0.0102 | -5.5172
-2.5 | -0.0163 | 0.01083 | -0.0071 | -1.5051
-2 | 0.0285 | 0.01058 | -0.0041 | 2.6938
-1.5 | 0.0758 | 0.01051 | -0.0015 | 7.2122
-1 | 0.1226 | 0.01039 | 0.0011 | 11.7998
-0.5 | 0.1705 | 0.01036 | 0.0035 | 16.4575
0 | 0.2188 | 0.01038 | 0.0058 | 21.079
0.5 | 0.2665 | 0.01044 | 0.0082 | 25.5268
1 | 0.2921 | 0.00937 | 0.0146 | 31.174
1.5 | 0.3099 | 0.00845 | 0.0228 | 36.6746
2 | 0.3411 | 0.00831 | 0.0287 | 41.0469
2.5 | 0.3792 | 0.00848 | 0.0332 | 44.717
3 | 0.4225 | 0.0088 | 0.0366 | 48.0114
3.5 | 0.4734 | 0.00917 | 0.0384 | 51.6249
4 | 0.5297 | 0.00965 | 0.039 | 54.8912
4.5 | 0.5978 | 0.01015 | 0.037 | 58.8966
5 | 0.6651 | 0.01076 | 0.035 | 61.8123
5.5 | 0.737 | 0.01132 | 0.0322 | 65.106
6 | 0.7983 | 0.01203 | 0.0314 | 66.3591
6.5 | 0.8676 | 0.01273 | 0.029 | 68.154
7 | 0.9239 | 0.0133 | 0.0293 | 69.4662
7.5 | 0.9939 | 0.01401 | 0.0266 | 70.9422
8 | 1.0538 | 0.01496 | 0.0255 | 70.4412
8.5 | 1.1166 | 0.01554 | 0.0242 | 71.8533
9 | 1.1825 | 0.01623 | 0.022 | 72.8589
9.5 | 1.2317 | 0.01708 | 0.0227 | 72.1136
10 | 1.2246 | 0.01825 | 0.033 | 67.1014
10.5 | 1.2421 | 0.01912 | 0.0392 | 64.9634
11 | 1.2607 | 0.02027 | 0.0446 | 62.1954
11.5 | 1.2817 | 0.02164 | 0.049 | 59.2283
12 | 1.3018 | 0.02335 | 0.0529 | 55.7516
12.5 | 1.3138 | 0.02585 | 0.0565 | 50.824
13 | 1.3307 | 0.02838 | 0.0591 | 46.8887
13.5 | 1.3509 | 0.03096 | 0.0608 | 43.6337
14 | 1.3681 | 0.03399 | 0.0621 | 40.2501
14.5 | 1.38 | 0.03767 | 0.063 | 36.6339
15 | 1.3805 | 0.04254 | 0.0633 | 32.4518
15.5 | 1.3877 | 0.0471 | 0.0631 | 29.4628
16 | 1.3933 | 0.05207 | 0.0624 | 26.7582
16.5 | 1.3944 | 0.05766 | 0.0612 | 24.1831
17 | 1.3894 | 0.0641 | 0.0594 | 21.6755
17.5 | 1.3749 | 0.07159 | 0.0571 | 19.2052
18 | 1.3663 | 0.07885 | 0.0544 | 17.3278
18.5 | 1.3525 | 0.08697 | 0.051 | 15.5513
19 | 1.3359 | 0.0955 | 0.0473 | 13.9885
19.5 | 1.3171 | 0.10435 | 0.0433 | 12.6219
20 | 1.2878 | 0.11507 | 0.0378 | 11.1914

## 47. Re 1M Mach 0.50 (1)
BIGFOIL.COM POLAR EXPORT
NACA42117
NACA42117 |  |  |  | Cl Max: | 1.279 | at alpha= | 10 | deg
JavaFoil+Calcfoil stall+Eppler ext transition |  |  |  | L/D Max: | 64.375 | at alpha= | 6 | deg
Re: | 1000000 |  |  | Cd Min: | 0.00978 | at alpha= | -1.5 | deg
Mach: | 0.5 |  |  | Cl=0 at alpha= | -1.5833 | deg
|  |  |  | @ Cl=0.1, Cd= | 0.010207
|  |  |  | @ Cl=0.4, Cd= | 0.012767
|  |  |  | @ Cl=0.6, Cd= | 0.01312
alpha (deg) | Cl | Cd | Cm | Cl/Cd
-20 | -1.009 | 0.19832 | 0.011 | -5.087
-19.5 | -0.983 | 0.19314 | 0.011 | -5.088
-19 | -0.956 | 0.1882 | 0.01 | -5.082
-18.5 | -0.93 | 0.18255 | 0.01 | -5.095
-18 | -0.903 | 0.1766 | 0.01 | -5.112
-17.5 | -0.876 | 0.1729 | 0.01 | -5.067
-17 | -0.849 | 0.16984 | 0.01 | -5.002
-16.5 | -0.823 | 0.16036 | 0.01 | -5.131
-16 | -0.796 | 0.15477 | 0.009 | -5.144
-15.5 | -0.768 | 0.14945 | 0.009 | -5.142
-15 | -0.742 | 0.14505 | 0.009 | -5.113
-14.5 | -0.715 | 0.13928 | 0.009 | -5.132
-14 | -0.688 | 0.13547 | 0.009 | -5.077
-13.5 | -0.66 | 0.13226 | 0.008 | -4.991
-13 | -0.633 | 0.12867 | 0.008 | -4.919
-12.5 | -0.606 | 0.12158 | 0.008 | -4.984
-12 | -0.579 | 0.11835 | 0.008 | -4.89
-11.5 | -0.551 | 0.11205 | 0.007 | -4.916
-11 | -0.524 | 0.10913 | 0.007 | -4.798
-10.5 | -0.496 | 0.07189 | 0.007 | -6.903
-10 | -0.468 | 0.07828 | 0.007 | -5.984
-9.5 | -0.441 | 0.06789 | 0.007 | -6.496
-9 | -0.413 | 0.07312 | 0.006 | -5.651
-8.5 | -0.386 | 0.06639 | 0.006 | -5.808
-8 | -0.524 | 0.05889 | 0.006 | -8.897
-7.5 | -0.551 | 0.05218 | 0.006 | -10.551
-7 | -0.538 | 0.04789 | 0.006 | -11.233
-6.5 | -0.509 | 0.04454 | 0.006 | -11.434
-6 | -0.471 | 0.04147 | 0.006 | -11.365
-5.5 | -0.427 | 0.03906 | 0.006 | -10.939
-5 | -0.379 | 0.037 | 0.006 | -10.248
-4.5 | -0.328 | 0.03513 | 0.006 | -9.338
-4 | -0.275 | 0.03363 | 0.006 | -8.169
-3.5 | -0.22 | 0.03231 | 0.006 | -6.805
-3 | -0.164 | 0.03119 | 0.006 | -5.257
-2.5 | -0.107 | 0.02995 | 0.006 | -3.575
-2 | -0.05 | 0.0291 | 0.006 | -1.705
-1.5 | 0.01 | 0.00978 | 0.011 | 1.061
-1 | 0.082 | 0.01028 | 0.01 | 7.992
-0.5 | 0.154 | 0.00999 | 0.01 | 15.387
0 | 0.225 | 0.01242 | 0.01 | 18.11
0.5 | 0.296 | 0.01251 | 0.01 | 23.65
1 | 0.366 | 0.01268 | 0.009 | 28.89
1.5 | 0.436 | 0.01286 | 0.009 | 33.94
2 | 0.506 | 0.01354 | 0.009 | 37.366
2.5 | 0.575 | 0.01378 | 0.008 | 41.682
3 | 0.642 | 0.01201 | 0.008 | 53.484
3.5 | 0.709 | 0.01243 | 0.008 | 57.076
4 | 0.775 | 0.01291 | 0.007 | 59.999
4.5 | 0.839 | 0.01349 | 0.007 | 62.167
5 | 0.901 | 0.01415 | 0.007 | 63.673
5.5 | 0.961 | 0.01493 | 0.007 | 64.369
6 | 1.018 | 0.01582 | 0.006 | 64.375
6.5 | 1.072 | 0.01694 | 0.006 | 63.304
7 | 1.122 | 0.01836 | 0.006 | 61.131
7.5 | 1.167 | 0.02022 | 0.005 | 57.744
8 | 1.207 | 0.02238 | 0.005 | 53.915
8.5 | 1.238 | 0.02539 | 0.005 | 48.782
9 | 1.262 | 0.02934 | 0.004 | 43.021
9.5 | 1.277 | 0.03457 | 0.004 | 36.942
10 | 1.279 | 0.04169 | 0.004 | 30.688
10.5 | 1.265 | 0.05164 | 0.003 | 24.502
11 | 1.233 | 0.06423 | 0.003 | 19.201
11.5 | 1.175 | 0.08008 | 0.003 | 14.67
12 | 1.023 | 0.10189 | 0.002 | 10.04
12.5 | 0.799 | 0.12706 | 0.002 | 6.288
13 | 0.829 | 0.13826 | 0.002 | 5.992
13.5 | 0.858 | 0.14937 | 0.001 | 5.747
14 | 0.888 | 0.1564 | 0.001 | 5.675
14.5 | 0.917 | 0.1629 | 0.001 | 5.63
15 | 0.946 | 0.16656 | 0.001 | 5.678

## 48. Re 1M Mach 0.50 (2)
BIGFOIL.COM POLAR EXPORT
NACA42117
NACA42117 |  |  |  | Cl Max: | 1.1139 | at alpha= | 10.5 | deg
XFOIL ncrit=9 |  |  |  | L/D Max: | 54.7917 | at alpha= | 6 | deg
Re: | 1000000 |  |  | Cd Min: | 0.23003 | at alpha= | -20 | deg
Mach: | 0.5 |  |  | Cl=0 at alpha= | -2.6502 | deg
|  |  |  | @ Cl=0.1, Cd= | 0.011283
|  |  |  | @ Cl=0.4, Cd= | 0.0098508
|  |  |  | @ Cl=0.6, Cd= | 0.0117
alpha (deg) | Cl | Cd | Cm | Cl/Cd
-20 | -0.5931 | 0.23003 | 0.0193 | -2.5784
-19.5 | -0.5762 | 0.22143 | 0.014 | -2.6022
-19 | -0.5556 | 0.21396 | 0.0107 | -2.5967
-18.5 | -0.5331 | 0.20788 | 0.008 | -2.5645
-18 | -0.5126 | 0.20111 | 0.0046 | -2.5489
-17.5 | -0.4934 | 0.19374 | 0.001 | -2.5467
-17 | -0.4815 | 0.18399 | -0.0047 | -2.617
-16.5 | -0.4691 | 0.17489 | -0.0093 | -2.6823
-16 | -0.446 | 0.16918 | -0.0104 | -2.6362
-15.5 | -0.4273 | 0.16278 | -0.0128 | -2.625
-15 | -0.4119 | 0.15544 | -0.0158 | -2.6499
-14.5 | -0.4106 | 0.14347 | -0.0225 | -2.8619
-14 | -0.4014 | 0.13496 | -0.0255 | -2.9742
-13.5 | -0.389 | 0.12798 | -0.0273 | -3.0395
-13 | -0.3766 | 0.12156 | -0.0289 | -3.0981
-12.5 | -0.3715 | 0.11334 | -0.0317 | -3.2777
-12 | -0.3971 | 0.09499 | -0.0431 | -4.1804
-11.5 | -0.4265 | 0.08171 | -0.051 | -5.2197
-10 | -0.4943 | 0.05622 | -0.0575 | -8.7922
-9.5 | -0.5298 | 0.04765 | -0.0595 | -11.1186
-9 | -0.5496 | 0.03904 | -0.0618 | -14.0779
-8.5 | -0.5375 | 0.03393 | -0.0607 | -15.8414
-8 | -0.4833 | 0.02847 | -0.0646 | -16.9758
-7.5 | -0.4436 | 0.02494 | -0.0614 | -17.7867
-7 | -0.4171 | 0.02253 | -0.0536 | -18.5131
-6.5 | -0.3718 | 0.02003 | -0.0484 | -18.5622
-6 | -0.3127 | 0.01795 | -0.0459 | -17.4206
-5.5 | -0.2473 | 0.01643 | -0.0447 | -15.0517
-5 | -0.1684 | 0.01474 | -0.0458 | -11.4247
-4.5 | -0.1259 | 0.01384 | -0.0407 | -9.0968
-4 | -0.0881 | 0.01315 | -0.0345 | -6.6996
-3.5 | -0.0577 | 0.01254 | -0.0269 | -4.6013
-3 | -0.0291 | 0.01204 | -0.0189 | -2.4169
-2.5 | 0.0125 | 0.01176 | -0.0133 | 1.0629
-2 | 0.0559 | 0.01148 | -0.008 | 4.8693
-1.5 | 0.1007 | 0.01128 | -0.003 | 8.9273
-1 | 0.1501 | 0.01121 | 0.0012 | 13.3898
-0.5 | 0.1985 | 0.01118 | 0.0055 | 17.7549
0 | 0.247 | 0.01125 | 0.0097 | 21.9556
0.5 | 0.2952 | 0.01142 | 0.014 | 25.8494
1 | 0.3422 | 0.01166 | 0.0185 | 29.3482
1.5 | 0.3544 | 0.01048 | 0.0291 | 33.8168
2 | 0.369 | 0.0099 | 0.0397 | 37.2727
2.5 | 0.3919 | 0.0098 | 0.0494 | 39.9898
3 | 0.4238 | 0.01 | 0.0572 | 42.38
3.5 | 0.4677 | 0.01037 | 0.0626 | 45.1013
4.5 | 0.6189 | 0.01189 | 0.0604 | 52.0521
5 | 0.6994 | 0.01308 | 0.0578 | 53.4709
5.5 | 0.7684 | 0.01411 | 0.0577 | 54.4578
6 | 0.8416 | 0.01536 | 0.0565 | 54.7917
6.5 | 0.9053 | 0.01698 | 0.0563 | 53.3157
7 | 0.971 | 0.01884 | 0.0551 | 51.5393
7.5 | 1.0356 | 0.0209 | 0.0538 | 49.5502
8 | 1.099 | 0.02347 | 0.0515 | 46.8257
8.5 | 1.0996 | 0.02601 | 0.0585 | 42.276
9 | 1.1004 | 0.02924 | 0.0642 | 37.6334
9.5 | 1.1076 | 0.03277 | 0.0682 | 33.7992
10 | 1.1113 | 0.03701 | 0.0711 | 30.027
10.5 | 1.1139 | 0.04182 | 0.0728 | 26.6356
11 | 1.1106 | 0.04739 | 0.0735 | 23.4353
11.5 | 1.0965 | 0.0542 | 0.0731 | 20.2306
12 | 1.0747 | 0.06225 | 0.0713 | 17.2643
12.5 | 1.0476 | 0.07133 | 0.0681 | 14.6867
13 | 1.0184 | 0.08102 | 0.0642 | 12.5697
13.5 | 0.995 | 0.09048 | 0.0602 | 10.9969
14 | 0.8639 | 0.11364 | 0.0461 | 7.6021
14.5 | 0.8374 | 0.125 | 0.0403 | 6.6992
16 | 0.7518 | 0.16407 | 0.0188 | 4.5822
17 | 0.7624 | 0.18123 | 0.0094 | 4.2068
18 | 0.7814 | 0.19752 | 0.0002 | 3.9561
19 | 0.807 | 0.21302 | -0.009 | 3.7884
20 | 0.8344 | 0.22867 | -0.0186 | 3.6489

## 49. Re 2M Mach 0.00 (1)
BIGFOIL.COM POLAR EXPORT
NACA42117
NACA42117 |  |  |  | Cl Max: | 1.803 | at alpha= | 18.5 | deg
JavaFoil+Calcfoil stall+Eppler ext transition |  |  |  | L/D Max: | 92.757 | at alpha= | 9.5 | deg
Re: | 2000000 |  |  | Cd Min: | 0.00863 | at alpha= | 4 | deg
Mach: | 0 |  |  | Cl=0 at alpha= | -1.5726 | deg
|  |  |  | @ Cl=0.1, Cd= | 0.010061
|  |  |  | @ Cl=0.4, Cd= | 0.011088
|  |  |  | @ Cl=0.6, Cd= | 0.0088475
alpha (deg) | Cl | Cd | Cm | Cl/Cd
-20 | -0.944 | 0.16388 | 0.009 | -5.761
-19.5 | -0.953 | 0.15775 | 0.009 | -6.042
-19 | -0.961 | 0.14997 | 0.008 | -6.406
-18.5 | -0.967 | 0.14353 | 0.008 | -6.737
-18 | -0.972 | 0.13685 | 0.008 | -7.1
-17.5 | -0.975 | 0.13025 | 0.008 | -7.483
-17 | -0.976 | 0.12436 | 0.008 | -7.847
-16.5 | -0.975 | 0.11835 | 0.008 | -8.239
-16 | -0.972 | 0.11223 | 0.008 | -8.663
-15.5 | -0.967 | 0.10691 | 0.008 | -9.048
-15 | -0.96 | 0.10124 | 0.008 | -9.483
-14.5 | -0.95 | 0.09619 | 0.008 | -9.88
-14 | -0.938 | 0.09123 | 0.008 | -10.286
-13.5 | -0.924 | 0.08635 | 0.008 | -10.7
-13 | -0.907 | 0.08173 | 0.007 | -11.096
-12.5 | -0.887 | 0.07723 | 0.007 | -11.489
-12 | -0.865 | 0.0731 | 0.007 | -11.837
-11.5 | -0.841 | 0.06916 | 0.007 | -12.156
-11 | -0.814 | 0.06528 | 0.007 | -12.467
-10.5 | -0.785 | 0.06172 | 0.007 | -12.711
-10 | -0.752 | 0.0583 | 0.007 | -12.908
-9.5 | -0.718 | 0.05505 | 0.007 | -13.048
-9 | -0.682 | 0.05196 | 0.007 | -13.129
-8.5 | -0.644 | 0.04909 | 0.007 | -13.124
-8 | -0.605 | 0.04638 | 0.007 | -13.041
-7.5 | -0.564 | 0.04385 | 0.007 | -12.856
-7 | -0.521 | 0.04154 | 0.006 | -12.547
-6.5 | -0.478 | 0.03925 | 0.006 | -12.171
-6 | -0.532 | 0.00944 | 0.012 | -56.378
-5.5 | -0.476 | 0.00989 | 0.011 | -48.085
-5 | -0.418 | 0.00974 | 0.011 | -42.873
-4.5 | -0.359 | 0.00931 | 0.011 | -38.502
-4 | -0.299 | 0.00969 | 0.011 | -30.804
-3.5 | -0.238 | 0.00964 | 0.01 | -24.676
-3 | -0.177 | 0.00958 | 0.01 | -18.452
-2.5 | -0.115 | 0.01011 | 0.01 | -11.399
-2 | -0.053 | 0.01003 | 0.01 | -5.312
-1.5 | 0.009 | 0.01001 | 0.009 | 0.901
-1 | 0.071 | 0.01002 | 0.009 | 7.126
-0.5 | 0.134 | 0.01011 | 0.009 | 13.228
0 | 0.196 | 0.01071 | 0.009 | 18.294
0.5 | 0.258 | 0.01032 | 0.008 | 24.984
1 | 0.32 | 0.01084 | 0.008 | 29.498
1.5 | 0.381 | 0.01092 | 0.008 | 34.917
2 | 0.443 | 0.01147 | 0.008 | 38.614
2.5 | 0.504 | 0.00868 | 0.007 | 58.078
3 | 0.565 | 0.00876 | 0.007 | 64.484
3.5 | 0.625 | 0.00891 | 0.007 | 70.185
4 | 0.685 | 0.00863 | 0.007 | 79.389
4.5 | 0.745 | 0.01002 | 0.006 | 74.325
5 | 0.804 | 0.01017 | 0.006 | 79.043
5.5 | 0.863 | 0.01041 | 0.006 | 82.848
6 | 0.921 | 0.01068 | 0.006 | 86.189
6.5 | 0.978 | 0.01098 | 0.005 | 89.053
7 | 1.034 | 0.01131 | 0.005 | 91.416
7.5 | 1.09 | 0.01188 | 0.005 | 91.753
8 | 1.144 | 0.01253 | 0.005 | 91.334
8.5 | 1.197 | 0.01304 | 0.004 | 91.792
9 | 1.249 | 0.01349 | 0.004 | 92.59
9.5 | 1.3 | 0.01401 | 0.004 | 92.757
10 | 1.348 | 0.01458 | 0.004 | 92.513
10.5 | 1.395 | 0.01528 | 0.003 | 91.338
11 | 1.44 | 0.01615 | 0.003 | 89.179
11.5 | 1.483 | 0.01717 | 0.003 | 86.375
12 | 1.524 | 0.01831 | 0.003 | 83.22
12.5 | 1.562 | 0.01971 | 0.002 | 79.274
13 | 1.598 | 0.02136 | 0.002 | 74.809
13.5 | 1.631 | 0.02337 | 0.002 | 69.811
14 | 1.662 | 0.0257 | 0.002 | 64.643
14.5 | 1.69 | 0.02837 | 0.002 | 59.553
15 | 1.716 | 0.03139 | 0.001 | 54.661
15.5 | 1.738 | 0.03509 | 0.001 | 49.529
16 | 1.757 | 0.03925 | 0.001 | 44.767
16.5 | 1.774 | 0.04391 | 0.001 | 40.4
17 | 1.787 | 0.0489 | 0.001 | 36.551
17.5 | 1.796 | 0.0546 | 0 | 32.898
18 | 1.801 | 0.06094 | 0 | 29.557
18.5 | 1.803 | 0.06761 | 0 | 26.669
19 | 1.801 | 0.07465 | 0 | 24.13
19.5 | 1.796 | 0.08245 | 0 | 21.789
20 | 1.789 | 0.09103 | 0 | 19.647

## 50. Re 2M Mach 0.00 (2)
BIGFOIL.COM POLAR EXPORT
NACA42117
NACA42117 |  |  |  | Cl Max: | 1.655 | at alpha= | 18.5 | deg
XFOIL ncrit=9 |  |  |  | L/D Max: | 98.8053 | at alpha= | 11.5 | deg
Re: | 2000000 |  |  | Cd Min: | 0.06408 | at alpha= | -20 | deg
Mach: | 0 |  |  | Cl=0 at alpha= | -2.094 | deg
|  |  |  | @ Cl=0.1, Cd= | 0.00896
|  |  |  | @ Cl=0.4, Cd= | 0.0075281
|  |  |  | @ Cl=0.6, Cd= | 0.0082399
alpha (deg) | Cl | Cd | Cm | Cl/Cd
-20 | -1.2216 | 0.06408 | -0.0552 | -19.0637
-19.5 | -1.2214 | 0.05813 | -0.057 | -21.0115
-19 | -1.2239 | 0.05225 | -0.0581 | -23.4239
-18.5 | -1.2184 | 0.04746 | -0.0586 | -25.6721
-18 | -1.2108 | 0.04317 | -0.0585 | -28.0473
-17.5 | -1.207 | 0.03877 | -0.0577 | -31.1323
-17 | -1.1906 | 0.03576 | -0.0567 | -33.2942
-16.5 | -1.1738 | 0.03293 | -0.0552 | -35.6453
-16 | -1.1689 | 0.02928 | -0.0525 | -39.9214
-15.5 | -1.1544 | 0.02667 | -0.0497 | -43.2846
-15 | -1.1321 | 0.02485 | -0.047 | -45.5573
-14.5 | -1.1115 | 0.02308 | -0.0436 | -48.1586
-14 | -1.0875 | 0.02178 | -0.0399 | -49.9311
-13.5 | -1.0631 | 0.02072 | -0.0359 | -51.3079
-13 | -1.0448 | 0.01946 | -0.0306 | -53.6896
-12.5 | -1.0249 | 0.01864 | -0.025 | -54.9839
-12 | -0.9979 | 0.01771 | -0.0207 | -56.3467
-11.5 | -0.9386 | 0.01679 | -0.0224 | -55.9023
-11 | -0.8783 | 0.01593 | -0.0242 | -55.135
-10.5 | -0.8357 | 0.0143 | -0.023 | -58.4406
-10 | -0.7779 | 0.01355 | -0.024 | -57.4096
-9.5 | -0.7122 | 0.01287 | -0.0264 | -55.338
-9 | -0.6293 | 0.01206 | -0.0327 | -52.1808
-8.5 | -0.5388 | 0.01133 | -0.0404 | -47.5552
-8 | -0.4965 | 0.0108 | -0.0378 | -45.9722
-7.5 | -0.4694 | 0.01046 | -0.0317 | -44.8757
-7 | -0.4379 | 0.01035 | -0.0264 | -42.3092
-6.5 | -0.3994 | 0.01017 | -0.0225 | -39.2724
-6 | -0.3584 | 0.00995 | -0.0192 | -36.0201
-5.5 | -0.3152 | 0.0098 | -0.0163 | -32.1633
-5 | -0.2746 | 0.0095 | -0.013 | -28.9053
-4.5 | -0.2288 | 0.0094 | -0.0106 | -24.3404
-4 | -0.1823 | 0.0093 | -0.0084 | -19.6022
-3.5 | -0.1361 | 0.0092 | -0.0061 | -14.7935
-3 | -0.0883 | 0.00907 | -0.0042 | -9.7354
-2.5 | -0.0393 | 0.00904 | -0.0025 | -4.3473
-2 | 0.0091 | 0.00896 | -0.0007 | 1.0156
-1.5 | 0.0582 | 0.00896 | 0.001 | 6.4955
-1 | 0.1076 | 0.00896 | 0.0026 | 12.0089
-0.5 | 0.1567 | 0.00901 | 0.0042 | 17.3918
0 | 0.2058 | 0.00906 | 0.0058 | 22.7152
0.5 | 0.2548 | 0.00916 | 0.0074 | 27.8166
1 | 0.3033 | 0.00928 | 0.0091 | 32.6832
1.5 | 0.3252 | 0.0081 | 0.0158 | 40.1481
2 | 0.3549 | 0.00762 | 0.0212 | 46.5748
2.5 | 0.3911 | 0.00751 | 0.0255 | 52.0772
3 | 0.4304 | 0.00759 | 0.0291 | 56.7062
3.5 | 0.4718 | 0.00771 | 0.0323 | 61.1933
4 | 0.5149 | 0.00787 | 0.0352 | 65.4257
4.5 | 0.5633 | 0.00803 | 0.0369 | 70.1494
5 | 0.614 | 0.00832 | 0.038 | 73.7981
5.5 | 0.6755 | 0.0086 | 0.0366 | 78.5465
6 | 0.7427 | 0.00894 | 0.034 | 83.0761
6.5 | 0.8008 | 0.00936 | 0.0332 | 85.5556
7 | 0.874 | 0.00981 | 0.0291 | 89.0928
7.5 | 0.9389 | 0.0102 | 0.0269 | 92.049
8 | 0.9907 | 0.01064 | 0.0274 | 93.1109
8.5 | 1.0548 | 0.0112 | 0.025 | 94.1786
9 | 1.1172 | 0.0117 | 0.023 | 95.4872
9.5 | 1.1776 | 0.01211 | 0.0214 | 97.2419
10 | 1.2294 | 0.0126 | 0.0215 | 97.5714
10.5 | 1.29 | 0.01317 | 0.0195 | 97.9499
11 | 1.3478 | 0.01374 | 0.018 | 98.0932
11.5 | 1.406 | 0.01423 | 0.0164 | 98.8053
12 | 1.4354 | 0.01476 | 0.0203 | 97.2493
12.5 | 1.4496 | 0.01543 | 0.0269 | 93.9469
13.5 | 1.4879 | 0.01725 | 0.037 | 86.2551
14 | 1.5134 | 0.01822 | 0.0405 | 83.0626
14.5 | 1.5366 | 0.01946 | 0.0437 | 78.962
15 | 1.5569 | 0.02106 | 0.0468 | 73.9269
15.5 | 1.5725 | 0.02317 | 0.0495 | 67.8679
16 | 1.5971 | 0.02492 | 0.0511 | 64.0891
16.5 | 1.6164 | 0.0272 | 0.0525 | 59.4265
17 | 1.6297 | 0.03014 | 0.0536 | 54.071
17.5 | 1.6324 | 0.0342 | 0.0544 | 47.731
18 | 1.6478 | 0.03739 | 0.0546 | 44.0706
18.5 | 1.655 | 0.04147 | 0.0544 | 39.9084
19 | 1.6535 | 0.04663 | 0.0537 | 35.46
19.5 | 1.6369 | 0.05361 | 0.0522 | 30.5335
20 | 1.6325 | 0.0595 | 0.0506 | 27.437

## 51. Re 2M Mach 0.10 (1)
BIGFOIL.COM POLAR EXPORT
NACA42117
NACA42117 |  |  |  | Cl Max: | 1.787 | at alpha= | 18 | deg
JavaFoil+Calcfoil stall+Eppler ext transition |  |  |  | L/D Max: | 91.938 | at alpha= | 9.5 | deg
Re: | 2000000 |  |  | Cd Min: | 0.00849 | at alpha= | 3.5 | deg
Mach: | 0.1 |  |  | Cl=0 at alpha= | -1.5714 | deg
|  |  |  | @ Cl=0.1, Cd= | 0.010131
|  |  |  | @ Cl=0.4, Cd= | 0.010949
|  |  |  | @ Cl=0.6, Cd= | 0.0086461
alpha (deg) | Cl | Cd | Cm | Cl/Cd
-20 | -0.901 | 0.16665 | 0.009 | -5.407
-19.5 | -0.913 | 0.16003 | 0.008 | -5.707
-19 | -0.924 | 0.15222 | 0.008 | -6.07
-18.5 | -0.933 | 0.14533 | 0.008 | -6.422
-18 | -0.941 | 0.1381 | 0.008 | -6.815
-17.5 | -0.947 | 0.13223 | 0.008 | -7.163
-17 | -0.951 | 0.12556 | 0.008 | -7.575
-16.5 | -0.953 | 0.11964 | 0.008 | -7.968
-16 | -0.953 | 0.11326 | 0.008 | -8.415
-15.5 | -0.951 | 0.10773 | 0.008 | -8.825
-15 | -0.946 | 0.10213 | 0.008 | -9.261
-14.5 | -0.938 | 0.09683 | 0.008 | -9.692
-14 | -0.928 | 0.09177 | 0.008 | -10.118
-13.5 | -0.916 | 0.08691 | 0.008 | -10.539
-13 | -0.901 | 0.08217 | 0.007 | -10.96
-12.5 | -0.883 | 0.07775 | 0.007 | -11.351
-12 | -0.862 | 0.07354 | 0.007 | -11.718
-11.5 | -0.839 | 0.06951 | 0.007 | -12.064
-11 | -0.813 | 0.06565 | 0.007 | -12.378
-10.5 | -0.784 | 0.06199 | 0.007 | -12.65
-10 | -0.753 | 0.05856 | 0.007 | -12.854
-9.5 | -0.719 | 0.0553 | 0.007 | -13.002
-9 | -0.683 | 0.05212 | 0.007 | -13.111
-8.5 | -0.646 | 0.04923 | 0.007 | -13.117
-8 | -0.606 | 0.04654 | 0.007 | -13.03
-7.5 | -0.565 | 0.04401 | 0.007 | -12.849
-7 | -0.523 | 0.04163 | 0.006 | -12.563
-6.5 | -0.479 | 0.03937 | 0.006 | -12.174
-6 | -0.535 | 0.00951 | 0.012 | -56.212
-5.5 | -0.478 | 0.00939 | 0.011 | -50.851
-5 | -0.419 | 0.0098 | 0.011 | -42.789
-4.5 | -0.36 | 0.00932 | 0.011 | -38.645
-4 | -0.3 | 0.00975 | 0.011 | -30.765
-3.5 | -0.239 | 0.00966 | 0.01 | -24.751
-3 | -0.178 | 0.0096 | 0.01 | -18.517
-2.5 | -0.116 | 0.0101 | 0.01 | -11.466
-2 | -0.054 | 0.01004 | 0.01 | -5.328
-1.5 | 0.009 | 0.01004 | 0.009 | 0.903
-1 | 0.072 | 0.01009 | 0.009 | 7.111
-0.5 | 0.134 | 0.01018 | 0.009 | 13.201
0 | 0.197 | 0.01026 | 0.009 | 19.19
0.5 | 0.259 | 0.01034 | 0.008 | 25.06
1 | 0.321 | 0.01084 | 0.008 | 29.625
1.5 | 0.383 | 0.01093 | 0.008 | 35.062
2 | 0.445 | 0.011 | 0.008 | 40.43
2.5 | 0.506 | 0.00871 | 0.007 | 58.162
3 | 0.567 | 0.00883 | 0.007 | 64.255
3.5 | 0.628 | 0.00849 | 0.007 | 73.982
4 | 0.689 | 0.00866 | 0.007 | 79.515
4.5 | 0.748 | 0.01007 | 0.006 | 74.34
5 | 0.808 | 0.01026 | 0.006 | 78.723
5.5 | 0.867 | 0.01048 | 0.006 | 82.695
6 | 0.925 | 0.01075 | 0.006 | 86.019
6.5 | 0.982 | 0.01108 | 0.005 | 88.634
7 | 1.038 | 0.01142 | 0.005 | 90.933
7.5 | 1.094 | 0.01198 | 0.005 | 91.355
8 | 1.148 | 0.01265 | 0.005 | 90.788
8.5 | 1.201 | 0.01318 | 0.004 | 91.185
9 | 1.253 | 0.01364 | 0.004 | 91.88
9.5 | 1.304 | 0.01418 | 0.004 | 91.938
10 | 1.352 | 0.01479 | 0.004 | 91.434
10.5 | 1.399 | 0.01553 | 0.003 | 90.086
11 | 1.443 | 0.01645 | 0.003 | 87.755
11.5 | 1.486 | 0.01751 | 0.003 | 84.855
12 | 1.526 | 0.01875 | 0.003 | 81.376
12.5 | 1.563 | 0.02023 | 0.002 | 77.262
13 | 1.598 | 0.022 | 0.002 | 72.64
13.5 | 1.631 | 0.02413 | 0.002 | 67.579
14 | 1.66 | 0.02661 | 0.002 | 62.381
14.5 | 1.687 | 0.02947 | 0.002 | 57.251
15 | 1.711 | 0.03275 | 0.001 | 52.254
15.5 | 1.732 | 0.03674 | 0.001 | 47.144
16 | 1.75 | 0.04108 | 0.001 | 42.613
16.5 | 1.766 | 0.04595 | 0.001 | 38.427
17 | 1.777 | 0.0512 | 0.001 | 34.717
17.5 | 1.784 | 0.05744 | 0 | 31.059
18 | 1.787 | 0.06411 | 0 | 27.868
18.5 | 1.787 | 0.07102 | 0 | 25.159
19 | 1.782 | 0.07849 | 0 | 22.705
19.5 | 1.775 | 0.08677 | 0 | 20.45
20 | 1.764 | 0.09552 | 0 | 18.471

## 52. Re 2M Mach 0.10 (2)
BIGFOIL.COM POLAR EXPORT
NACA42117
NACA42117 |  |  |  | Cl Max: | 1.6427 | at alpha= | 18.5 | deg
XFOIL ncrit=9 |  |  |  | L/D Max: | 97.7732 | at alpha= | 11.5 | deg
Re: | 2000000 |  |  | Cd Min: | 0.07872 | at alpha= | -20 | deg
Mach: | 0.1 |  |  | Cl=0 at alpha= | -2.0996 | deg
|  |  |  | @ Cl=0.1, Cd= | 0.0089817
|  |  |  | @ Cl=0.4, Cd= | 0.0075766
|  |  |  | @ Cl=0.6, Cd= | 0.0082834
alpha (deg) | Cl | Cd | Cm | Cl/Cd
-20 | -1.1218 | 0.07872 | -0.0519 | -14.2505
-19.5 | -1.1312 | 0.07085 | -0.0552 | -15.9661
-19 | -1.1704 | 0.05983 | -0.0587 | -19.5621
-18.5 | -1.1788 | 0.05315 | -0.0601 | -22.1787
-18 | -1.1831 | 0.04733 | -0.0605 | -24.9968
-17.5 | -1.1873 | 0.0419 | -0.06 | -28.3365
-17 | -1.1752 | 0.03831 | -0.0591 | -30.6761
-16.5 | -1.1627 | 0.03498 | -0.0577 | -33.239
-16 | -1.1436 | 0.03241 | -0.056 | -35.2854
-15.5 | -1.138 | 0.02878 | -0.0529 | -39.5413
-15 | -1.1241 | 0.02615 | -0.0497 | -42.9866
-14.5 | -1.1049 | 0.02415 | -0.0463 | -45.7516
-14 | -1.0816 | 0.02269 | -0.0428 | -47.6686
-13.5 | -1.0567 | 0.02159 | -0.0388 | -48.944
-13 | -1.038 | 0.0202 | -0.0337 | -51.3861
-12.5 | -1.0176 | 0.01931 | -0.0282 | -52.6981
-11.5 | -0.9393 | 0.01727 | -0.024 | -54.3891
-11 | -0.8798 | 0.01627 | -0.0256 | -54.075
-10.5 | -0.8335 | 0.0148 | -0.0249 | -56.3176
-10 | -0.7771 | 0.01379 | -0.0257 | -56.3524
-9.5 | -0.7135 | 0.01308 | -0.0276 | -54.5489
-9 | -0.6301 | 0.01225 | -0.0337 | -51.4367
-8.5 | -0.5375 | 0.01145 | -0.0419 | -46.9432
-8 | -0.4895 | 0.01104 | -0.0402 | -44.3388
-7.5 | -0.4675 | 0.01055 | -0.0331 | -44.3128
-7 | -0.4359 | 0.0104 | -0.0277 | -41.9135
-6.5 | -0.3989 | 0.01023 | -0.0234 | -38.9932
-6 | -0.3584 | 0.01001 | -0.0199 | -35.8042
-5.5 | -0.3155 | 0.00984 | -0.0169 | -32.063
-5 | -0.2749 | 0.00954 | -0.0134 | -28.8155
-4.5 | -0.2289 | 0.00944 | -0.011 | -24.2479
-4 | -0.1822 | 0.00933 | -0.0087 | -19.5284
-3.5 | -0.1353 | 0.00926 | -0.0065 | -14.6112
-3 | -0.0881 | 0.00909 | -0.0044 | -9.692
-2.5 | -0.039 | 0.00907 | -0.0026 | -4.2999
-2 | 0.0097 | 0.00898 | -0.0008 | 1.0802
-1.5 | 0.0588 | 0.00899 | 0.001 | 6.5406
-1 | 0.1087 | 0.00898 | 0.0026 | 12.1047
-0.5 | 0.1576 | 0.00904 | 0.0043 | 17.4336
0 | 0.2071 | 0.00909 | 0.0059 | 22.7833
0.5 | 0.2561 | 0.0092 | 0.0076 | 27.837
1 | 0.3049 | 0.00931 | 0.0093 | 32.7497
1.5 | 0.3273 | 0.00819 | 0.016 | 39.9634
2 | 0.357 | 0.00766 | 0.0215 | 46.6057
2.5 | 0.3928 | 0.00756 | 0.0259 | 51.9577
3 | 0.4319 | 0.00765 | 0.0296 | 56.4575
3.5 | 0.4734 | 0.00775 | 0.033 | 61.0839
4 | 0.5168 | 0.0079 | 0.0359 | 65.4177
4.5 | 0.5651 | 0.00807 | 0.0377 | 70.0248
5 | 0.6158 | 0.00838 | 0.0389 | 73.4845
5.5 | 0.6784 | 0.00864 | 0.0374 | 78.5185
6 | 0.7462 | 0.009 | 0.0348 | 82.9111
6.5 | 0.8048 | 0.00944 | 0.034 | 85.2542
7 | 0.879 | 0.00988 | 0.0299 | 88.9676
7.5 | 0.944 | 0.01029 | 0.0277 | 91.7396
8 | 0.9959 | 0.01074 | 0.0283 | 92.7281
8.5 | 1.0596 | 0.01134 | 0.0262 | 93.4392
9 | 1.123 | 0.0118 | 0.0242 | 95.1695
9.5 | 1.1832 | 0.01223 | 0.0228 | 96.7457
10 | 1.2364 | 0.01275 | 0.0227 | 96.9725
10.5 | 1.2962 | 0.01341 | 0.021 | 96.6592
11 | 1.3554 | 0.01393 | 0.0194 | 97.3008
11.5 | 1.4138 | 0.01446 | 0.0179 | 97.7732
12 | 1.4341 | 0.01503 | 0.0237 | 95.4158
12.5 | 1.4487 | 0.0158 | 0.0302 | 91.6899
13 | 1.4639 | 0.01686 | 0.0359 | 86.8268
13.5 | 1.4896 | 0.01773 | 0.0398 | 84.0158
14 | 1.5148 | 0.01882 | 0.0432 | 80.4888
14.5 | 1.537 | 0.02023 | 0.0465 | 75.9763
15 | 1.5548 | 0.02212 | 0.0495 | 70.2893
15.5 | 1.5732 | 0.02422 | 0.0518 | 64.9546
16 | 1.5963 | 0.02621 | 0.0534 | 60.9042
16.5 | 1.6134 | 0.02883 | 0.0547 | 55.9625
17 | 1.6226 | 0.03228 | 0.0557 | 50.2664
17.5 | 1.6275 | 0.03638 | 0.0562 | 44.7361
18 | 1.6399 | 0.03998 | 0.0562 | 41.018
18.5 | 1.6427 | 0.04469 | 0.0557 | 36.7577
19 | 1.6354 | 0.05062 | 0.0546 | 32.3074
19.5 | 1.6173 | 0.058 | 0.0528 | 27.8845
20 | 1.6084 | 0.06457 | 0.0508 | 24.9094

## 53. Re 2M Mach 0.25 (1)
BIGFOIL.COM POLAR EXPORT
NACA42117
NACA42117 |  |  |  | Cl Max: | 1.698 | at alpha= | 16.5 | deg
JavaFoil+Calcfoil stall+Eppler ext transition |  |  |  | L/D Max: | 90.381 | at alpha= | 8 | deg
Re: | 2000000 |  |  | Cd Min: | 0.00861 | at alpha= | 3 | deg
Mach: | 0.25 |  |  | Cl=0 at alpha= | -1.5703 | deg
|  |  |  | @ Cl=0.1, Cd= | 0.0098762
|  |  |  | @ Cl=0.4, Cd= | 0.011116
|  |  |  | @ Cl=0.6, Cd= | 0.0089381
alpha (deg) | Cl | Cd | Cm | Cl/Cd
-18.5 | -0.633 | 0.16337 | 0.008 | -3.874
-18 | -0.67 | 0.15634 | 0.008 | -4.287
-17.5 | -0.704 | 0.14657 | 0.008 | -4.806
-17 | -0.735 | 0.13733 | 0.008 | -5.355
-16.5 | -0.763 | 0.13016 | 0.008 | -5.863
-16 | -0.787 | 0.12189 | 0.008 | -6.456
-15.5 | -0.807 | 0.11494 | 0.008 | -7.021
-15 | -0.823 | 0.1092 | 0.008 | -7.538
-14.5 | -0.835 | 0.10222 | 0.008 | -8.169
-14 | -0.843 | 0.09675 | 0.008 | -8.71
-13.5 | -0.846 | 0.09107 | 0.007 | -9.287
-13 | -0.845 | 0.08548 | 0.007 | -9.882
-12.5 | -0.839 | 0.08088 | 0.007 | -10.376
-12 | -0.829 | 0.07591 | 0.007 | -10.926
-11.5 | -0.815 | 0.07177 | 0.007 | -11.36
-11 | -0.797 | 0.06753 | 0.007 | -11.806
-10.5 | -0.775 | 0.06352 | 0.007 | -12.206
-10 | -0.749 | 0.05992 | 0.007 | -12.499
-9.5 | -0.719 | 0.05647 | 0.007 | -12.739
-9 | -0.687 | 0.0532 | 0.007 | -12.909
-8.5 | -0.652 | 0.05013 | 0.007 | -12.999
-8 | -0.614 | 0.04728 | 0.007 | -12.985
-7.5 | -0.574 | 0.04467 | 0.007 | -12.85
-7 | -0.532 | 0.04198 | 0.006 | -12.675
-6.5 | -0.488 | 0.03974 | 0.006 | -12.291
-6 | -0.443 | 0.03797 | 0.006 | -11.672
-5.5 | -0.488 | 0.01046 | 0.012 | -46.696
-5 | -0.429 | 0.00916 | 0.011 | -46.903
-4.5 | -0.369 | 0.00953 | 0.011 | -38.735
-4 | -0.308 | 0.00943 | 0.011 | -32.602
-3.5 | -0.245 | 0.00986 | 0.011 | -24.894
-3 | -0.182 | 0.00977 | 0.01 | -18.662
-2.5 | -0.119 | 0.00977 | 0.01 | -12.172
-2 | -0.055 | 0.00978 | 0.01 | -5.618
-1.5 | 0.009 | 0.01027 | 0.01 | 0.907
-1 | 0.074 | 0.00986 | 0.009 | 7.475
-0.5 | 0.138 | 0.0099 | 0.009 | 13.94
0 | 0.202 | 0.00994 | 0.009 | 20.349
0.5 | 0.266 | 0.01106 | 0.009 | 24.055
1 | 0.33 | 0.01109 | 0.008 | 29.728
1.5 | 0.393 | 0.01116 | 0.008 | 35.246
2 | 0.457 | 0.01076 | 0.008 | 42.421
2.5 | 0.52 | 0.00893 | 0.008 | 58.175
3 | 0.582 | 0.00861 | 0.007 | 67.61
3.5 | 0.644 | 0.00974 | 0.007 | 66.105
4 | 0.706 | 0.00991 | 0.007 | 71.236
4.5 | 0.767 | 0.01014 | 0.007 | 75.613
5 | 0.827 | 0.01062 | 0.006 | 77.912
5.5 | 0.887 | 0.0109 | 0.006 | 81.421
6 | 0.946 | 0.01121 | 0.006 | 84.4
6.5 | 1.004 | 0.01156 | 0.005 | 86.879
7 | 1.061 | 0.01196 | 0.005 | 88.704
7.5 | 1.117 | 0.01241 | 0.005 | 89.995
8 | 1.171 | 0.01295 | 0.005 | 90.381
8.5 | 1.223 | 0.01407 | 0.004 | 86.921
9 | 1.274 | 0.01458 | 0.004 | 87.358
9.5 | 1.323 | 0.01528 | 0.004 | 86.567
10 | 1.37 | 0.01611 | 0.004 | 85.037
10.5 | 1.414 | 0.01715 | 0.003 | 82.447
11 | 1.455 | 0.01838 | 0.003 | 79.147
11.5 | 1.494 | 0.01986 | 0.003 | 75.222
12 | 1.53 | 0.02158 | 0.003 | 70.899
12.5 | 1.562 | 0.02374 | 0.003 | 65.783
13 | 1.591 | 0.02635 | 0.002 | 60.369
13.5 | 1.617 | 0.02947 | 0.002 | 54.87
14 | 1.639 | 0.033 | 0.002 | 49.683
14.5 | 1.659 | 0.03709 | 0.002 | 44.718
15 | 1.674 | 0.04208 | 0.001 | 39.78
15.5 | 1.686 | 0.04758 | 0.001 | 35.431
16 | 1.694 | 0.05364 | 0.001 | 31.584
16.5 | 1.698 | 0.06037 | 0.001 | 28.132
17 | 1.696 | 0.06845 | 0.001 | 24.779
17.5 | 1.69 | 0.07646 | 0 | 22.098
18 | 1.677 | 0.08512 | 0 | 19.703
18.5 | 1.658 | 0.09519 | 0 | 17.419
19 | 1.634 | 0.1053 | 0 | 15.515
19.5 | 1.606 | 0.11561 | 0 | 13.891
20 | 1.573 | 0.12716 | 0 | 12.37

## 54. Re 2M Mach 0.25 (2)
BIGFOIL.COM POLAR EXPORT
NACA42117
NACA42117 |  |  |  | Cl Max: | 1.5685 | at alpha= | 16 | deg
XFOIL ncrit=9 |  |  |  | L/D Max: | 92.502 | at alpha= | 9 | deg
Re: | 2000000 |  |  | Cd Min: | 0.16912 | at alpha= | -17.5 | deg
Mach: | 0.25 |  |  | Cl=0 at alpha= | -2.137 | deg
|  |  |  | @ Cl=0.1, Cd= | 0.0091336
|  |  |  | @ Cl=0.4, Cd= | 0.0078476
|  |  |  | @ Cl=0.6, Cd= | 0.0084432
alpha (deg) | Cl | Cd | Cm | Cl/Cd
-17.5 | -0.5211 | 0.16912 | -0.0036 | -3.0812
-17 | -0.5057 | 0.16378 | -0.0059 | -3.0877
-16.5 | -0.5299 | 0.14542 | -0.0137 | -3.6439
-16 | -0.543 | 0.13251 | -0.0195 | -4.0978
-15.5 | -0.5436 | 0.12312 | -0.0238 | -4.4152
-15 | -0.7071 | 0.07892 | -0.0518 | -8.9597
-14.5 | -0.7797 | 0.06378 | -0.0601 | -12.2248
-14 | -0.81 | 0.05633 | -0.0615 | -14.3795
-13.5 | -0.8556 | 0.04898 | -0.0596 | -17.4684
-13 | -0.8807 | 0.04466 | -0.0545 | -19.7201
-12.5 | -0.9952 | 0.02499 | -0.0413 | -39.8239
-12 | -0.984 | 0.02364 | -0.0342 | -41.6244
-11.5 | -0.9402 | 0.02262 | -0.0326 | -41.565
-11 | -0.8805 | 0.02064 | -0.0338 | -42.6599
-10.5 | -0.825 | 0.01801 | -0.0342 | -45.8079
-10 | -0.768 | 0.01637 | -0.0345 | -46.9151
-9.5 | -0.7165 | 0.01453 | -0.0342 | -49.3118
-9 | -0.6335 | 0.01356 | -0.0394 | -46.7183
-8.5 | -0.5271 | 0.01236 | -0.0499 | -42.6456
-8 | -0.4723 | 0.01178 | -0.0492 | -40.0934
-7.5 | -0.4467 | 0.01134 | -0.0424 | -39.3915
-7 | -0.4234 | 0.01081 | -0.0351 | -39.1674
-6.5 | -0.3885 | 0.01059 | -0.0299 | -36.6856
-6 | -0.3546 | 0.01036 | -0.0245 | -34.2278
-5.5 | -0.3143 | 0.01012 | -0.0204 | -31.0573
-5 | -0.2732 | 0.00985 | -0.0165 | -27.736
-4.5 | -0.2289 | 0.00965 | -0.0132 | -23.7202
-4 | -0.1817 | 0.00951 | -0.0106 | -19.1062
-3.5 | -0.134 | 0.00942 | -0.008 | -14.2251
-3 | -0.0868 | 0.00924 | -0.0054 | -9.3939
-2.5 | -0.0363 | 0.00918 | -0.0034 | -3.9542
-2 | 0.0137 | 0.00918 | -0.0014 | 1.4924
-1.5 | 0.0632 | 0.00909 | 0.0007 | 6.9527
-1 | 0.1138 | 0.00915 | 0.0026 | 12.4372
-0.5 | 0.1638 | 0.00916 | 0.0046 | 17.8821
0 | 0.2137 | 0.00925 | 0.0066 | 23.1027
0.5 | 0.264 | 0.00936 | 0.0085 | 28.2051
1.5 | 0.3409 | 0.00869 | 0.0167 | 39.229
2 | 0.3667 | 0.00798 | 0.0233 | 45.9524
2.5 | 0.4019 | 0.00784 | 0.0283 | 51.2628
3 | 0.4418 | 0.00788 | 0.0324 | 56.066
3.5 | 0.4819 | 0.00798 | 0.0365 | 60.3885
4 | 0.5263 | 0.00808 | 0.0398 | 65.1361
4.5 | 0.5732 | 0.00832 | 0.0424 | 68.8942
5 | 0.6276 | 0.00857 | 0.0435 | 73.2322
5.5 | 0.692 | 0.00889 | 0.0423 | 77.8403
6 | 0.7642 | 0.00938 | 0.0393 | 81.4712
6.5 | 0.828 | 0.00983 | 0.0382 | 84.2319
7 | 0.9036 | 0.01028 | 0.0346 | 87.8988
7.5 | 0.9659 | 0.01079 | 0.0338 | 89.5181
8 | 1.0216 | 0.01144 | 0.0342 | 89.3007
8.5 | 1.0891 | 0.01195 | 0.0323 | 91.1381
9 | 1.1535 | 0.01247 | 0.0309 | 92.502
9.5 | 1.2086 | 0.01311 | 0.0313 | 92.1892
10 | 1.2703 | 0.01394 | 0.0299 | 91.1263
10.5 | 1.3339 | 0.01453 | 0.0285 | 91.8032
11 | 1.3946 | 0.01525 | 0.0275 | 91.4492
11.5 | 1.4127 | 0.01605 | 0.034 | 88.0187
12 | 1.425 | 0.0172 | 0.0408 | 82.8488
12.5 | 1.4452 | 0.01842 | 0.046 | 78.4582
13 | 1.4693 | 0.01975 | 0.0501 | 74.3949
13.5 | 1.4927 | 0.02137 | 0.0537 | 69.8503
14 | 1.5117 | 0.0235 | 0.0569 | 64.3277
14.5 | 1.5231 | 0.02643 | 0.0597 | 57.6277
15 | 1.544 | 0.029 | 0.0614 | 53.2414
15.5 | 1.5594 | 0.03224 | 0.0627 | 48.3685
16 | 1.5685 | 0.03621 | 0.0635 | 43.3168
16.5 | 1.5644 | 0.04163 | 0.0635 | 37.5787
17 | 1.5634 | 0.04703 | 0.0631 | 33.2426
17.5 | 1.5628 | 0.05259 | 0.0622 | 29.7167
18 | 1.553 | 0.05929 | 0.0606 | 26.1933
18.5 | 1.5287 | 0.06774 | 0.0579 | 22.5672
19 | 1.4928 | 0.07782 | 0.0541 | 19.1827
19.5 | 1.4732 | 0.0863 | 0.0508 | 17.0707
20 | 1.4415 | 0.09643 | 0.0462 | 14.9487

## 55. Re 2M Mach 0.50 (1)
BIGFOIL.COM POLAR EXPORT
NACA42117
NACA42117 |  |  |  | Cl Max: | 1.312 | at alpha= | 10 | deg
JavaFoil+Calcfoil stall+Eppler ext transition |  |  |  | L/D Max: | 75.076 | at alpha= | 6 | deg
Re: | 2000000 |  |  | Cd Min: | 0.0092 | at alpha= | -1.5 | deg
Mach: | 0.5 |  |  | Cl=0 at alpha= | -1.5704 | deg
|  |  |  | @ Cl=0.1, Cd= | 0.00975
|  |  |  | @ Cl=0.4, Cd= | 0.011641
|  |  |  | @ Cl=0.6, Cd= | 0.011553
alpha (deg) | Cl | Cd | Cm | Cl/Cd
-20 | -1.009 | 0.18033 | 0.011 | -5.597
-19.5 | -0.983 | 0.1755 | 0.011 | -5.602
-19 | -0.957 | 0.16838 | 0.011 | -5.682
-18.5 | -0.93 | 0.16313 | 0.01 | -5.704
-18 | -0.903 | 0.16052 | 0.01 | -5.627
-17.5 | -0.876 | 0.15245 | 0.01 | -5.749
-17 | -0.85 | 0.15141 | 0.01 | -5.613
-16.5 | -0.823 | 0.14345 | 0.01 | -5.739
-16 | -0.797 | 0.13689 | 0.01 | -5.819
-15.5 | -0.769 | 0.13393 | 0.009 | -5.739
-15 | -0.742 | 0.12977 | 0.009 | -5.717
-14.5 | -0.715 | 0.12262 | 0.009 | -5.831
-14 | -0.688 | 0.11884 | 0.009 | -5.789
-13.5 | -0.66 | 0.1021 | 0.008 | -6.467
-13 | -0.633 | 0.09095 | 0.008 | -6.963
-12.5 | -0.606 | 0.08346 | 0.008 | -7.262
-12 | -0.579 | 0.07693 | 0.008 | -7.525
-11.5 | -0.551 | 0.08253 | 0.007 | -6.678
-11 | -0.524 | 0.07329 | 0.007 | -7.147
-10.5 | -0.496 | 0.06736 | 0.007 | -7.371
-10 | -0.469 | 0.07193 | 0.007 | -6.516
-9.5 | -0.441 | 0.06289 | 0.007 | -7.016
-9 | -0.414 | 0.06301 | 0.006 | -6.563
-8.5 | -0.386 | 0.06192 | 0.006 | -6.232
-8 | -0.525 | 0.05481 | 0.006 | -9.57
-7.5 | -0.551 | 0.04951 | 0.006 | -11.135
-7 | -0.539 | 0.04561 | 0.007 | -11.811
-6.5 | -0.51 | 0.04254 | 0.007 | -11.99
-6 | -0.472 | 0.04003 | 0.007 | -11.796
-5.5 | -0.428 | 0.03773 | 0.007 | -11.352
-5 | -0.38 | 0.03579 | 0.006 | -10.619
-4.5 | -0.329 | 0.03368 | 0.006 | -9.768
-4 | -0.276 | 0.03212 | 0.006 | -8.583
-3.5 | -0.272 | 0.01044 | 0.012 | -26.04
-3 | -0.203 | 0.00921 | 0.012 | -21.993
-2.5 | -0.132 | 0.0096 | 0.011 | -13.771
-2 | -0.061 | 0.00959 | 0.011 | -6.384
-1.5 | 0.01 | 0.0092 | 0.011 | 1.129
-1 | 0.082 | 0.00973 | 0.01 | 8.442
-0.5 | 0.154 | 0.00981 | 0.01 | 15.688
0 | 0.225 | 0.0104 | 0.01 | 21.64
0.5 | 0.296 | 0.01006 | 0.01 | 29.434
1 | 0.367 | 0.01158 | 0.009 | 31.664
1.5 | 0.437 | 0.01171 | 0.009 | 37.307
2 | 0.507 | 0.01188 | 0.009 | 42.63
2.5 | 0.576 | 0.01209 | 0.008 | 47.62
3 | 0.644 | 0.01057 | 0.008 | 60.932
3.5 | 0.711 | 0.01114 | 0.008 | 63.828
4 | 0.777 | 0.01149 | 0.008 | 67.635
4.5 | 0.842 | 0.01192 | 0.007 | 70.69
5 | 0.906 | 0.01242 | 0.007 | 72.93
5.5 | 0.967 | 0.013 | 0.007 | 74.353
6 | 1.026 | 0.01366 | 0.006 | 75.076
6.5 | 1.081 | 0.01446 | 0.006 | 74.778
7 | 1.134 | 0.0155 | 0.006 | 73.151
7.5 | 1.182 | 0.01686 | 0.005 | 70.121
8 | 1.225 | 0.01838 | 0.005 | 66.613
8.5 | 1.26 | 0.02044 | 0.005 | 61.639
9 | 1.288 | 0.02319 | 0.005 | 55.532
9.5 | 1.307 | 0.02686 | 0.004 | 48.644
10 | 1.312 | 0.03228 | 0.004 | 40.648
10.5 | 1.3 | 0.03974 | 0.004 | 32.713
11 | 1.268 | 0.04991 | 0.003 | 25.405
11.5 | 1.2 | 0.06573 | 0.003 | 18.256
12 | 1.033 | 0.08955 | 0.002 | 11.533
12.5 | 0.804 | 0.11407 | 0.002 | 7.048
13 | 0.829 | 0.12083 | 0.002 | 6.863
13.5 | 0.859 | 0.12555 | 0.001 | 6.84
14 | 0.889 | 0.13504 | 0.001 | 6.585
14.5 | 0.917 | 0.13663 | 0.001 | 6.714
15 | 0.946 | 0.14276 | 0.001 | 6.629

## 56. Re 2M Mach 0.50 (2)
BIGFOIL.COM POLAR EXPORT
NACA42117
NACA42117 |  |  |  | Cl Max: | 1.2944 | at alpha= | 10.5 | deg
XFOIL ncrit=9 |  |  |  | L/D Max: | 73.4702 | at alpha= | 6.5 | deg
Re: | 2000000 |  |  | Cd Min: | 0.22762 | at alpha= | -20 | deg
Mach: | 0.5 |  |  | Cl=0 at alpha= | -2.3167 | deg
|  |  |  | @ Cl=0.1, Cd= | 0.0097445
|  |  |  | @ Cl=0.4, Cd= | 0.010457
|  |  |  | @ Cl=0.6, Cd= | 0.0095333
alpha (deg) | Cl | Cd | Cm | Cl/Cd
-20 | -0.6017 | 0.22762 | 0.0201 | -2.6434
-19.5 | -0.5806 | 0.22082 | 0.0164 | -2.6293
-19 | -0.5591 | 0.21424 | 0.0128 | -2.6097
-18.5 | -0.5381 | 0.20753 | 0.0092 | -2.5929
-18 | -0.5233 | 0.19756 | 0.0039 | -2.6488
-17.5 | -0.5068 | 0.18918 | -0.0002 | -2.6789
-17 | -0.4895 | 0.18134 | -0.0038 | -2.6993
-16.5 | -0.468 | 0.17584 | -0.0058 | -2.6615
-16 | -0.4537 | 0.16749 | -0.0094 | -2.7088
-15.5 | -0.4422 | 0.15854 | -0.0132 | -2.7892
-15 | -0.4327 | 0.14939 | -0.0171 | -2.8964
-14.5 | -0.4227 | 0.14106 | -0.0205 | -2.9966
-14 | -0.4107 | 0.13367 | -0.0233 | -3.0725
-13.5 | -0.4102 | 0.12355 | -0.0273 | -3.3201
-13 | -0.4036 | 0.11555 | -0.0302 | -3.4929
-12.5 | -0.4075 | 0.10537 | -0.0342 | -3.8673
-12 | -0.4202 | 0.09332 | -0.0395 | -4.5028
-11.5 | -0.4603 | 0.07639 | -0.0495 | -6.0257
-11 | -0.5016 | 0.0639 | -0.0566 | -7.8498
-10.5 | -0.5461 | 0.05402 | -0.0596 | -10.1092
-10 | -0.5688 | 0.04367 | -0.067 | -13.025
-9.5 | -0.5883 | 0.03637 | -0.0673 | -16.1754
-9 | -0.5636 | 0.03055 | -0.0705 | -18.4484
-8.5 | -0.4941 | 0.02551 | -0.0777 | -19.3689
-8 | -0.4978 | 0.02355 | -0.0653 | -21.138
-7.5 | -0.4785 | 0.02067 | -0.0564 | -23.1495
-7 | -0.4072 | 0.0171 | -0.0566 | -23.8129
-6.5 | -0.3467 | 0.01558 | -0.0543 | -22.2529
-6 | -0.2789 | 0.01297 | -0.0538 | -21.5035
-5.5 | -0.2447 | 0.0123 | -0.0469 | -19.8943
-5 | -0.2143 | 0.01156 | -0.0393 | -18.5381
-4.5 | -0.1849 | 0.01091 | -0.0313 | -16.9478
-4 | -0.1566 | 0.01047 | -0.023 | -14.957
-3.5 | -0.115 | 0.01026 | -0.017 | -11.2086
-3 | -0.0675 | 0.01003 | -0.0123 | -6.7298
-2.5 | -0.0191 | 0.00981 | -0.0078 | -1.947
-2 | 0.033 | 0.00976 | -0.0041 | 3.3811
-1.5 | 0.0856 | 0.00975 | -0.0005 | 8.7795
-1 | 0.138 | 0.00973 | 0.0032 | 14.1829
-0.5 | 0.1905 | 0.00984 | 0.0067 | 19.3598
0 | 0.2421 | 0.00998 | 0.0104 | 24.2585
0.5 | 0.2928 | 0.0102 | 0.0143 | 28.7059
1 | 0.3435 | 0.01044 | 0.0182 | 32.9023
1.5 | 0.3952 | 0.01064 | 0.022 | 37.1429
2.5 | 0.4394 | 0.00895 | 0.0405 | 49.095
3 | 0.4716 | 0.00888 | 0.0483 | 53.1081
3.5 | 0.5018 | 0.00897 | 0.0566 | 55.942
4 | 0.5395 | 0.00911 | 0.0635 | 59.2206
4.5 | 0.5828 | 0.00939 | 0.0693 | 62.066
5 | 0.6524 | 0.00997 | 0.0695 | 65.4363
5.5 | 0.7479 | 0.01066 | 0.0648 | 70.1595
6 | 0.8397 | 0.01144 | 0.061 | 73.4003
6.5 | 0.9125 | 0.01242 | 0.0607 | 73.4702
7 | 0.9733 | 0.01354 | 0.0624 | 71.8833
7.5 | 1.0476 | 0.01474 | 0.0616 | 71.0719
8 | 1.114 | 0.0162 | 0.0619 | 68.7654
8.5 | 1.1733 | 0.01828 | 0.0619 | 64.1849
9 | 1.2362 | 0.02063 | 0.0609 | 59.9224
9.5 | 1.2767 | 0.02338 | 0.0624 | 54.6065
10 | 1.2874 | 0.02632 | 0.0678 | 48.9134
10.5 | 1.2944 | 0.03013 | 0.0718 | 42.9605
11 | 1.2882 | 0.03529 | 0.0745 | 36.5033
11.5 | 1.288 | 0.04043 | 0.0763 | 31.8575
12 | 1.2815 | 0.04637 | 0.0771 | 27.6364
12.5 | 1.2708 | 0.05296 | 0.0769 | 23.9955
13 | 1.2544 | 0.06028 | 0.0758 | 20.8096
13.5 | 1.2271 | 0.06886 | 0.0734 | 17.8202
14 | 1.1992 | 0.07781 | 0.0703 | 15.4119
14.5 | 1.1685 | 0.08743 | 0.0664 | 13.365
15 | 1.1368 | 0.09754 | 0.0617 | 11.6547
15.5 | 1.1069 | 0.10788 | 0.0564 | 10.2605

## 57. Re 3M Mach 0.00 (1)
BIGFOIL.COM POLAR EXPORT
NACA42117
NACA42117 |  |  |  | Cl Max: | 1.814 | at alpha= | 18.5 | deg
JavaFoil+Calcfoil stall+Eppler ext transition |  |  |  | L/D Max: | 100.655 | at alpha= | 9.5 | deg
Re: | 3000000 |  |  | Cd Min: | 0.00851 | at alpha= | 4.5 | deg
Mach: | 0 |  |  | Cl=0 at alpha= | -1.5726 | deg
|  |  |  | @ Cl=0.1, Cd= | 0.010114
|  |  |  | @ Cl=0.4, Cd= | 0.011072
|  |  |  | @ Cl=0.6, Cd= | 0.0087113
alpha (deg) | Cl | Cd | Cm | Cl/Cd
-20 | -0.945 | 0.1593 | 0.009 | -5.932
-19.5 | -0.954 | 0.15325 | 0.009 | -6.224
-19 | -0.962 | 0.14619 | 0.009 | -6.577
-18.5 | -0.968 | 0.13934 | 0.009 | -6.945
-18 | -0.973 | 0.13298 | 0.009 | -7.313
-17.5 | -0.975 | 0.12659 | 0.008 | -7.706
-17 | -0.977 | 0.12098 | 0.008 | -8.074
-16.5 | -0.976 | 0.11529 | 0.008 | -8.466
-16 | -0.973 | 0.10938 | 0.008 | -8.897
-15.5 | -0.968 | 0.10396 | 0.008 | -9.313
-15 | -0.961 | 0.09881 | 0.008 | -9.726
-14.5 | -0.951 | 0.09395 | 0.008 | -10.126
-14 | -0.939 | 0.08877 | 0.008 | -10.582
-13.5 | -0.925 | 0.08407 | 0.008 | -11.002
-13 | -0.908 | 0.07977 | 0.008 | -11.383
-12.5 | -0.888 | 0.07533 | 0.008 | -11.794
-12 | -0.866 | 0.07142 | 0.007 | -12.133
-11.5 | -0.842 | 0.06754 | 0.007 | -12.465
-11 | -0.815 | 0.06378 | 0.007 | -12.779
-10.5 | -0.786 | 0.06029 | 0.007 | -13.033
-10 | -0.754 | 0.05694 | 0.007 | -13.238
-9.5 | -0.72 | 0.05379 | 0.007 | -13.378
-9 | -0.684 | 0.05072 | 0.007 | -13.477
-8.5 | -0.646 | 0.04783 | 0.007 | -13.503
-8 | -0.607 | 0.04493 | 0.007 | -13.503
-7.5 | -0.695 | 0.01068 | 0.012 | -65.052
-7 | -0.642 | 0.01045 | 0.012 | -61.429
-6.5 | -0.588 | 0.00908 | 0.012 | -64.748
-6 | -0.533 | 0.00945 | 0.012 | -56.339
-5.5 | -0.476 | 0.00936 | 0.011 | -50.838
-5 | -0.418 | 0.00922 | 0.011 | -45.285
-4.5 | -0.359 | 0.00968 | 0.011 | -37.045
-4 | -0.299 | 0.00957 | 0.011 | -31.206
-3.5 | -0.238 | 0.0095 | 0.01 | -25.048
-3 | -0.177 | 0.00961 | 0.01 | -18.406
-2.5 | -0.115 | 0.00955 | 0.01 | -12.075
-2 | -0.053 | 0.00952 | 0.01 | -5.597
-1.5 | 0.009 | 0.00948 | 0.009 | 0.952
-1 | 0.071 | 0.0101 | 0.009 | 7.073
-0.5 | 0.134 | 0.01013 | 0.009 | 13.207
0 | 0.196 | 0.01016 | 0.009 | 19.278
0.5 | 0.258 | 0.01047 | 0.008 | 24.625
1 | 0.32 | 0.01051 | 0.008 | 30.437
1.5 | 0.381 | 0.01121 | 0.008 | 34.038
2 | 0.443 | 0.01076 | 0.008 | 41.166
2.5 | 0.504 | 0.00861 | 0.007 | 58.557
3 | 0.565 | 0.00874 | 0.007 | 64.618
3.5 | 0.626 | 0.00869 | 0.007 | 71.962
4 | 0.686 | 0.00881 | 0.007 | 77.869
4.5 | 0.746 | 0.00851 | 0.006 | 87.618
5 | 0.805 | 0.00863 | 0.006 | 93.284
5.5 | 0.864 | 0.00981 | 0.006 | 88.056
6 | 0.922 | 0.01004 | 0.006 | 91.772
6.5 | 0.979 | 0.01029 | 0.005 | 95.173
7 | 1.036 | 0.01078 | 0.005 | 96.071
7.5 | 1.092 | 0.01109 | 0.005 | 98.435
8 | 1.146 | 0.01193 | 0.005 | 96.048
8.5 | 1.2 | 0.01216 | 0.004 | 98.65
9 | 1.252 | 0.01253 | 0.004 | 99.897
9.5 | 1.303 | 0.01295 | 0.004 | 100.655
10 | 1.353 | 0.01349 | 0.004 | 100.249
10.5 | 1.4 | 0.01412 | 0.003 | 99.18
11 | 1.446 | 0.01484 | 0.003 | 97.471
11.5 | 1.49 | 0.01569 | 0.003 | 94.984
12 | 1.532 | 0.01662 | 0.003 | 92.149
12.5 | 1.571 | 0.0179 | 0.003 | 87.729
13 | 1.607 | 0.01936 | 0.002 | 83.025
13.5 | 1.642 | 0.02103 | 0.002 | 78.053
14 | 1.673 | 0.02298 | 0.002 | 72.816
14.5 | 1.701 | 0.02539 | 0.002 | 67.009
15 | 1.727 | 0.02828 | 0.001 | 61.067
15.5 | 1.75 | 0.0315 | 0.001 | 55.552
16 | 1.77 | 0.03522 | 0.001 | 50.253
16.5 | 1.787 | 0.03949 | 0.001 | 45.241
17 | 1.799 | 0.04451 | 0.001 | 40.414
17.5 | 1.808 | 0.04989 | 0 | 36.234
18 | 1.813 | 0.05568 | 0 | 32.558
18.5 | 1.814 | 0.0622 | 0 | 29.164
19 | 1.811 | 0.06944 | 0 | 26.077
19.5 | 1.806 | 0.07707 | 0 | 23.427
20 | 1.798 | 0.08517 | 0 | 21.107

## 58. Re 3M Mach 0.00 (2)
BIGFOIL.COM POLAR EXPORT
NACA42117
NACA42117 |  |  |  | Cl Max: | 1.7396 | at alpha= | 19 | deg
XFOIL ncrit=9 |  |  |  | L/D Max: | 110.381 | at alpha= | 11 | deg
Re: | 3000000 |  |  | Cd Min: | 0.04895 | at alpha= | 20 | deg
Mach: | 0 |  |  | Cl=0 at alpha= | -2.0248 | deg
|  |  |  | @ Cl=0.1, Cd= | 0.0084
|  |  |  | @ Cl=0.4, Cd= | 0.0073797
|  |  |  | @ Cl=0.6, Cd= | 0.0075165
alpha (deg) | Cl | Cd | Cm | Cl/Cd
-20 | -1.3871 | 0.04644 | -0.0569 | -29.8686
-19.5 | -1.3763 | 0.04238 | -0.0569 | -32.4752
-19 | -1.3663 | 0.03843 | -0.0566 | -35.553
-18.5 | -1.3494 | 0.0353 | -0.0559 | -38.2266
-18 | -1.3318 | 0.03237 | -0.0549 | -41.143
-17.5 | -1.3205 | 0.02919 | -0.0531 | -45.2381
-17 | -1.2993 | 0.02692 | -0.0512 | -48.2652
-16.5 | -1.2779 | 0.02486 | -0.0489 | -51.4039
-16 | -1.2538 | 0.02311 | -0.0464 | -54.2536
-15.5 | -1.2308 | 0.02149 | -0.0432 | -57.2732
-15 | -1.2062 | 0.02014 | -0.0398 | -59.8908
-14.5 | -1.1864 | 0.01877 | -0.0352 | -63.2072
-14 | -1.162 | 0.01781 | -0.0308 | -65.2442
-13.5 | -1.1386 | 0.01702 | -0.0257 | -66.8978
-13 | -1.122 | 0.01581 | -0.0197 | -70.9677
-12.5 | -1.0711 | 0.01464 | -0.0201 | -73.1626
-12 | -1.0128 | 0.0139 | -0.0214 | -72.8633
-11.5 | -0.9598 | 0.01328 | -0.0214 | -72.2741
-11 | -0.9034 | 0.0126 | -0.022 | -71.6984
-10.5 | -0.8469 | 0.01193 | -0.0225 | -70.9891
-10 | -0.7718 | 0.01134 | -0.0269 | -68.06
-9.5 | -0.6739 | 0.0105 | -0.0364 | -64.181
-9 | -0.61 | 0.0099 | -0.0385 | -61.6162
-8.5 | -0.5781 | 0.00972 | -0.0333 | -59.4753
-8 | -0.5451 | 0.0096 | -0.0282 | -56.7812
-7.5 | -0.5105 | 0.00949 | -0.0235 | -53.7935
-7 | -0.4688 | 0.00933 | -0.0203 | -50.2465
-6.5 | -0.4247 | 0.0092 | -0.0177 | -46.163
-6 | -0.3835 | 0.00888 | -0.0144 | -43.1869
-5.5 | -0.3379 | 0.00879 | -0.012 | -38.4414
-5 | -0.291 | 0.00871 | -0.0099 | -33.4099
-4.5 | -0.2428 | 0.00867 | -0.008 | -28.0046
-4 | -0.1958 | 0.00851 | -0.0058 | -23.0082
-3.5 | -0.147 | 0.00846 | -0.0041 | -17.3759
-3 | -0.0969 | 0.00842 | -0.0026 | -11.5083
-2.5 | -0.0478 | 0.00838 | -0.0009 | -5.7041
-2 | 0.0025 | 0.00836 | 0.0005 | 0.29904
-1.5 | 0.0527 | 0.0084 | 0.002 | 6.2738
-1 | 0.1025 | 0.0084 | 0.0035 | 12.2024
-0.5 | 0.1527 | 0.00849 | 0.0049 | 17.9859
0 | 0.2025 | 0.00855 | 0.0064 | 23.6842
0.5 | 0.2521 | 0.00866 | 0.0079 | 29.1109
1 | 0.3012 | 0.0088 | 0.0095 | 34.2273
1.5 | 0.3488 | 0.00892 | 0.0113 | 39.1031
2 | 0.3659 | 0.00759 | 0.019 | 48.2082
2.5 | 0.4032 | 0.00736 | 0.023 | 54.7826
3 | 0.4441 | 0.00732 | 0.0262 | 60.6694
3.5 | 0.4866 | 0.0073 | 0.0292 | 66.6575
4 | 0.528 | 0.00737 | 0.0325 | 71.6418
4.5 | 0.572 | 0.00745 | 0.0351 | 76.7785
5 | 0.6183 | 0.00756 | 0.0373 | 81.7857
5.5 | 0.6669 | 0.00778 | 0.0388 | 85.7198
6 | 0.7217 | 0.00805 | 0.0389 | 89.6522
6.5 | 0.7857 | 0.0083 | 0.037 | 94.6627
7 | 0.8521 | 0.00862 | 0.0344 | 98.8515
7.5 | 0.9231 | 0.00904 | 0.0307 | 102.1128
8 | 0.9903 | 0.00946 | 0.0279 | 104.6829
9 | 1.1047 | 0.01021 | 0.0265 | 108.1978
9.5 | 1.1643 | 0.01072 | 0.025 | 108.6101
10 | 1.2219 | 0.01119 | 0.024 | 109.1957
10.5 | 1.2715 | 0.01161 | 0.0246 | 109.5177
11 | 1.3323 | 0.01207 | 0.0227 | 110.3811
11.5 | 1.3893 | 0.01264 | 0.0213 | 109.913
12 | 1.4451 | 0.0132 | 0.0201 | 109.4773
12.5 | 1.5009 | 0.01372 | 0.0189 | 109.395
13 | 1.5261 | 0.01429 | 0.0235 | 106.795
13.5 | 1.5439 | 0.01504 | 0.0293 | 102.6529
14 | 1.5622 | 0.016 | 0.0344 | 97.6375
14.5 | 1.5886 | 0.01685 | 0.0379 | 94.2789
15 | 1.6134 | 0.01793 | 0.0412 | 89.9833
15.5 | 1.6347 | 0.01934 | 0.0444 | 84.5243
16 | 1.6511 | 0.02124 | 0.0474 | 77.7354
16.5 | 1.6758 | 0.02285 | 0.0493 | 73.3392
17 | 1.6955 | 0.02496 | 0.0509 | 67.9287
17.5 | 1.7081 | 0.02777 | 0.0525 | 61.5088
18 | 1.7188 | 0.03097 | 0.0535 | 55.4989
18.5 | 1.732 | 0.03416 | 0.0539 | 50.7026
19 | 1.7396 | 0.03804 | 0.054 | 45.7308
19.5 | 1.7343 | 0.04333 | 0.0536 | 40.0254
20 | 1.7284 | 0.04895 | 0.0527 | 35.3095

## 59. Re 3M Mach 0.10 (1)
BIGFOIL.COM POLAR EXPORT
NACA42117
NACA42117 |  |  |  | Cl Max: | 1.798 | at alpha= | 18 | deg
JavaFoil+Calcfoil stall+Eppler ext transition |  |  |  | L/D Max: | 99.814 | at alpha= | 9.5 | deg
Re: | 3000000 |  |  | Cd Min: | 0.00855 | at alpha= | 4.5 | deg
Mach: | 0.1 |  |  | Cl=0 at alpha= | -1.5714 | deg
|  |  |  | @ Cl=0.1, Cd= | 0.010099
|  |  |  | @ Cl=0.4, Cd= | 0.011104
|  |  |  | @ Cl=0.6, Cd= | 0.0087533
alpha (deg) | Cl | Cd | Cm | Cl/Cd
-20 | -0.902 | 0.16238 | 0.009 | -5.554
-19.5 | -0.914 | 0.15492 | 0.009 | -5.9
-19 | -0.925 | 0.14824 | 0.009 | -6.238
-18.5 | -0.934 | 0.14116 | 0.009 | -6.617
-18 | -0.942 | 0.13417 | 0.008 | -7.02
-17.5 | -0.948 | 0.12852 | 0.008 | -7.376
-17 | -0.952 | 0.12241 | 0.008 | -7.778
-16.5 | -0.954 | 0.11612 | 0.008 | -8.216
-16 | -0.954 | 0.11048 | 0.008 | -8.635
-15.5 | -0.952 | 0.10523 | 0.008 | -9.043
-15 | -0.947 | 0.09954 | 0.008 | -9.511
-14.5 | -0.939 | 0.09455 | 0.008 | -9.935
-14 | -0.929 | 0.08969 | 0.008 | -10.363
-13.5 | -0.917 | 0.08467 | 0.008 | -10.828
-13 | -0.902 | 0.08013 | 0.008 | -11.252
-12.5 | -0.884 | 0.07585 | 0.008 | -11.65
-12 | -0.863 | 0.07175 | 0.007 | -12.027
-11.5 | -0.84 | 0.06775 | 0.007 | -12.392
-11 | -0.814 | 0.06403 | 0.007 | -12.709
-10.5 | -0.785 | 0.06056 | 0.007 | -12.967
-10 | -0.754 | 0.05718 | 0.007 | -13.186
-9.5 | -0.72 | 0.05398 | 0.007 | -13.342
-9 | -0.685 | 0.05095 | 0.007 | -13.437
-8.5 | -0.647 | 0.04804 | 0.007 | -13.469
-8 | -0.608 | 0.04526 | 0.007 | -13.433
-7.5 | -0.697 | 0.01071 | 0.012 | -65.041
-7 | -0.644 | 0.0105 | 0.012 | -61.4
-6.5 | -0.59 | 0.00915 | 0.012 | -64.525
-6 | -0.535 | 0.00951 | 0.012 | -56.227
-5.5 | -0.478 | 0.00937 | 0.011 | -50.995
-5 | -0.42 | 0.00928 | 0.011 | -45.206
-4.5 | -0.36 | 0.0097 | 0.011 | -37.141
-4 | -0.3 | 0.00963 | 0.011 | -31.144
-3.5 | -0.239 | 0.00918 | 0.01 | -26.069
-3 | -0.178 | 0.00964 | 0.01 | -18.441
-2.5 | -0.116 | 0.00962 | 0.01 | -12.046
-2 | -0.054 | 0.00954 | 0.01 | -5.613
-1.5 | 0.009 | 0.00954 | 0.009 | 0.95
-1 | 0.072 | 0.01009 | 0.009 | 7.117
-0.5 | 0.134 | 0.01011 | 0.009 | 13.288
0 | 0.197 | 0.0102 | 0.009 | 19.298
0.5 | 0.259 | 0.01054 | 0.008 | 24.593
1 | 0.321 | 0.01057 | 0.008 | 30.4
1.5 | 0.383 | 0.01123 | 0.008 | 34.123
2 | 0.445 | 0.01077 | 0.008 | 41.332
2.5 | 0.507 | 0.00869 | 0.007 | 58.265
3 | 0.568 | 0.00879 | 0.007 | 64.607
3.5 | 0.629 | 0.00872 | 0.007 | 72.053
4 | 0.689 | 0.00884 | 0.007 | 77.921
4.5 | 0.749 | 0.00855 | 0.006 | 87.61
5 | 0.808 | 0.00965 | 0.006 | 83.785
5.5 | 0.867 | 0.00986 | 0.006 | 87.957
6 | 0.926 | 0.0101 | 0.006 | 91.6
6.5 | 0.983 | 0.01038 | 0.005 | 94.757
7 | 1.04 | 0.01086 | 0.005 | 95.748
7.5 | 1.096 | 0.01118 | 0.005 | 98.045
8 | 1.151 | 0.01204 | 0.005 | 95.566
8.5 | 1.204 | 0.01228 | 0.004 | 98.053
9 | 1.256 | 0.01267 | 0.004 | 99.154
9.5 | 1.307 | 0.0131 | 0.004 | 99.814
10 | 1.357 | 0.01368 | 0.004 | 99.147
10.5 | 1.404 | 0.01434 | 0.003 | 97.885
11 | 1.449 | 0.0151 | 0.003 | 96.008
11.5 | 1.493 | 0.01598 | 0.003 | 93.415
12 | 1.534 | 0.01703 | 0.003 | 90.064
12.5 | 1.572 | 0.01836 | 0.003 | 85.609
13 | 1.608 | 0.01992 | 0.002 | 80.7
13.5 | 1.641 | 0.0217 | 0.002 | 75.621
14 | 1.671 | 0.02382 | 0.002 | 70.174
14.5 | 1.699 | 0.02642 | 0.002 | 64.293
15 | 1.723 | 0.02953 | 0.001 | 58.344
15.5 | 1.744 | 0.03302 | 0.001 | 52.825
16 | 1.763 | 0.03683 | 0.001 | 47.874
16.5 | 1.778 | 0.0414 | 0.001 | 42.951
17 | 1.789 | 0.0468 | 0.001 | 38.214
17.5 | 1.796 | 0.05251 | 0 | 34.197
18 | 1.798 | 0.05862 | 0 | 30.682
18.5 | 1.797 | 0.06567 | 0 | 27.363
19 | 1.791 | 0.07324 | 0 | 24.461
19.5 | 1.784 | 0.08118 | 0 | 21.969
20 | 1.773 | 0.08981 | 0 | 19.738

## 60. Re 3M Mach 0.10 (2)
BIGFOIL.COM POLAR EXPORT
NACA42117
NACA42117 |  |  |  | Cl Max: | 1.728 | at alpha= | 19 | deg
XFOIL ncrit=9 |  |  |  | L/D Max: | 109.502 | at alpha= | 11 | deg
Re: | 3000000 |  |  | Cd Min: | 0.05317 | at alpha= | 20 | deg
Mach: | 0.1 |  |  | Cl=0 at alpha= | -2.0298 | deg
|  |  |  | @ Cl=0.1, Cd= | 0.00842
|  |  |  | @ Cl=0.4, Cd= | 0.0074331
|  |  |  | @ Cl=0.6, Cd= | 0.0075422
alpha (deg) | Cl | Cd | Cm | Cl/Cd
-20 | -1.3601 | 0.05106 | -0.0584 | -26.6373
-19.5 | -1.3566 | 0.04602 | -0.0589 | -29.4785
-19 | -1.3493 | 0.04158 | -0.0588 | -32.4507
-18.5 | -1.3348 | 0.03803 | -0.0584 | -35.0986
-18 | -1.3192 | 0.03475 | -0.0575 | -37.9626
-17.5 | -1.3095 | 0.03121 | -0.0559 | -41.9577
-17 | -1.2889 | 0.02874 | -0.0542 | -44.8469
-16.5 | -1.2683 | 0.02644 | -0.052 | -47.969
-16 | -1.2449 | 0.02451 | -0.0496 | -50.7915
-15.5 | -1.2224 | 0.02268 | -0.0466 | -53.8977
-15 | -1.1989 | 0.02113 | -0.0432 | -56.7392
-14.5 | -1.1796 | 0.01958 | -0.0387 | -60.2451
-14 | -1.156 | 0.01846 | -0.0342 | -62.6219
-13.5 | -1.1322 | 0.01757 | -0.0293 | -64.4394
-13 | -1.1177 | 0.0166 | -0.0225 | -67.3313
-12.5 | -1.0729 | 0.01508 | -0.022 | -71.1472
-12 | -1.0155 | 0.01421 | -0.0231 | -71.4638
-11.5 | -0.9612 | 0.01355 | -0.0232 | -70.9373
-11 | -0.9056 | 0.01284 | -0.0235 | -70.5296
-10.5 | -0.8492 | 0.01213 | -0.0239 | -70.0082
-10 | -0.7746 | 0.0115 | -0.028 | -67.3565
-9.5 | -0.6731 | 0.01082 | -0.0379 | -62.2089
-9 | -0.6085 | 0.01 | -0.0402 | -60.85
-8.5 | -0.5773 | 0.0098 | -0.0347 | -58.9082
-8 | -0.5439 | 0.00966 | -0.0296 | -56.3043
-7.5 | -0.5104 | 0.00955 | -0.0246 | -53.445
-7 | -0.4695 | 0.00938 | -0.0211 | -50.0533
-6.5 | -0.4254 | 0.00924 | -0.0183 | -46.039
-6 | -0.3841 | 0.00892 | -0.015 | -43.0605
-5.5 | -0.3386 | 0.00882 | -0.0125 | -38.39
-5 | -0.2915 | 0.00874 | -0.0103 | -33.3524
-4.5 | -0.2432 | 0.00869 | -0.0083 | -27.9862
-4 | -0.1961 | 0.00853 | -0.0061 | -22.9894
-3.5 | -0.147 | 0.00848 | -0.0043 | -17.3349
-3 | -0.0969 | 0.00844 | -0.0027 | -11.481
-2.5 | -0.0474 | 0.0084 | -0.001 | -5.6429
-2 | 0.003 | 0.00838 | 0.0005 | 0.358
-1.5 | 0.0532 | 0.00842 | 0.002 | 6.3183
-1 | 0.1034 | 0.00842 | 0.0035 | 12.2803
-0.5 | 0.1536 | 0.00851 | 0.005 | 18.0494
0 | 0.2038 | 0.00856 | 0.0065 | 23.8084
0.5 | 0.2533 | 0.00869 | 0.0081 | 29.1484
1 | 0.3028 | 0.00883 | 0.0097 | 34.2922
2 | 0.3679 | 0.00763 | 0.0193 | 48.2176
2.5 | 0.4054 | 0.0074 | 0.0233 | 54.7838
3 | 0.4463 | 0.00736 | 0.0266 | 60.6386
3.5 | 0.4889 | 0.00733 | 0.0297 | 66.6985
4 | 0.53 | 0.00741 | 0.0331 | 71.525
4.5 | 0.5744 | 0.00747 | 0.0358 | 76.8942
5 | 0.6205 | 0.0076 | 0.0381 | 81.6447
5.5 | 0.6691 | 0.00782 | 0.0397 | 85.5627
6 | 0.7249 | 0.00809 | 0.0398 | 89.6044
6.5 | 0.7899 | 0.00834 | 0.0377 | 94.7122
7 | 0.8564 | 0.00868 | 0.0353 | 98.6636
7.5 | 0.9287 | 0.00914 | 0.0315 | 101.6083
8 | 0.9961 | 0.00953 | 0.0287 | 104.5226
8.5 | 1.0475 | 0.00987 | 0.0295 | 106.1297
9 | 1.1106 | 0.01032 | 0.0276 | 107.6163
9.5 | 1.1702 | 0.01086 | 0.0263 | 107.7532
10 | 1.2284 | 0.0113 | 0.0254 | 108.708
10.5 | 1.2797 | 0.01174 | 0.0258 | 109.0034
11 | 1.3403 | 0.01224 | 0.024 | 109.5016
11.5 | 1.3969 | 0.01288 | 0.0229 | 108.455
12 | 1.4541 | 0.0134 | 0.0217 | 108.5149
12.5 | 1.5099 | 0.01397 | 0.0206 | 108.0816
13 | 1.5269 | 0.01461 | 0.0269 | 104.5106
13.5 | 1.5444 | 0.01546 | 0.0326 | 99.8965
14 | 1.5658 | 0.01642 | 0.0372 | 95.3593
14.5 | 1.5921 | 0.01737 | 0.0407 | 91.658
15 | 1.6155 | 0.01862 | 0.0441 | 86.7615
15.5 | 1.6352 | 0.02025 | 0.0473 | 80.7506
16 | 1.6531 | 0.02221 | 0.0501 | 74.4304
16.5 | 1.677 | 0.02402 | 0.0519 | 69.8168
17 | 1.6943 | 0.02645 | 0.0535 | 64.0567
17.5 | 1.7034 | 0.02973 | 0.0549 | 57.2957
18 | 1.716 | 0.03296 | 0.0556 | 52.0631
18.5 | 1.7259 | 0.03664 | 0.0558 | 47.1043
19 | 1.728 | 0.04121 | 0.0557 | 41.9316
19.5 | 1.718 | 0.04721 | 0.0549 | 36.3906
20 | 1.7108 | 0.05317 | 0.0536 | 32.176

## 61. Re 3M Mach 0.25 (1)
BIGFOIL.COM POLAR EXPORT
NACA42117
NACA42117 |  |  |  | Cl Max: | 1.709 | at alpha= | 16.5 | deg
JavaFoil+Calcfoil stall+Eppler ext transition |  |  |  | L/D Max: | 95.203 | at alpha= | 7 | deg
Re: | 3000000 |  |  | Cd Min: | 0.00842 | at alpha= | 4 | deg
Mach: | 0.25 |  |  | Cl=0 at alpha= | -1.5703 | deg
|  |  |  | @ Cl=0.1, Cd= | 0.0097966
|  |  |  | @ Cl=0.4, Cd= | 0.010438
|  |  |  | @ Cl=0.6, Cd= | 0.0086114
alpha (deg) | Cl | Cd | Cm | Cl/Cd
-18.5 | -0.633 | 0.15752 | 0.008 | -4.021
-18 | -0.671 | 0.14878 | 0.008 | -4.508
-17.5 | -0.705 | 0.1412 | 0.008 | -4.992
-17 | -0.736 | 0.13249 | 0.008 | -5.555
-16.5 | -0.764 | 0.12604 | 0.008 | -6.058
-16 | -0.788 | 0.11822 | 0.008 | -6.661
-15.5 | -0.808 | 0.11165 | 0.008 | -7.234
-15 | -0.824 | 0.1056 | 0.008 | -7.801
-14.5 | -0.836 | 0.09926 | 0.008 | -8.42
-14 | -0.843 | 0.0942 | 0.008 | -8.953
-13.5 | -0.847 | 0.08879 | 0.008 | -9.534
-13 | -0.845 | 0.08346 | 0.008 | -10.13
-12.5 | -0.84 | 0.07854 | 0.008 | -10.694
-12 | -0.83 | 0.0742 | 0.007 | -11.189
-11.5 | -0.816 | 0.06979 | 0.007 | -11.694
-11 | -0.798 | 0.06586 | 0.007 | -12.119
-10.5 | -0.776 | 0.06199 | 0.007 | -12.522
-10 | -0.75 | 0.05852 | 0.007 | -12.815
-9.5 | -0.72 | 0.05517 | 0.007 | -13.056
-9 | -0.688 | 0.05198 | 0.007 | -13.229
-8.5 | -0.653 | 0.04898 | 0.007 | -13.322
-8 | -0.615 | 0.04621 | 0.007 | -13.307
-7.5 | -0.575 | 0.04361 | 0.007 | -13.189
-7 | -0.534 | 0.04095 | 0.007 | -13.033
-6.5 | -0.602 | 0.01057 | 0.012 | -56.954
-6 | -0.546 | 0.00924 | 0.012 | -59.099
-5.5 | -0.489 | 0.00911 | 0.012 | -53.636
-5 | -0.43 | 0.00952 | 0.011 | -45.137
-4.5 | -0.369 | 0.00901 | 0.011 | -40.957
-4 | -0.308 | 0.00943 | 0.011 | -32.637
-3.5 | -0.245 | 0.00934 | 0.011 | -26.27
-3 | -0.182 | 0.00928 | 0.01 | -19.668
-2.5 | -0.119 | 0.00975 | 0.01 | -12.2
-2 | -0.055 | 0.00971 | 0.01 | -5.663
-1.5 | 0.009 | 0.00974 | 0.01 | 0.956
-1 | 0.074 | 0.00976 | 0.009 | 7.553
-0.5 | 0.138 | 0.00985 | 0.009 | 14.008
0 | 0.202 | 0.00997 | 0.009 | 20.28
0.5 | 0.266 | 0.01075 | 0.009 | 24.761
1 | 0.33 | 0.01031 | 0.008 | 32.009
1.5 | 0.393 | 0.01037 | 0.008 | 37.956
2 | 0.457 | 0.01099 | 0.008 | 41.565
2.5 | 0.52 | 0.00847 | 0.008 | 61.331
3 | 0.582 | 0.00858 | 0.007 | 67.837
3.5 | 0.645 | 0.00869 | 0.007 | 74.172
4 | 0.706 | 0.00842 | 0.007 | 83.868
4.5 | 0.768 | 0.00982 | 0.007 | 78.19
5 | 0.828 | 0.00998 | 0.006 | 83.002
5.5 | 0.888 | 0.01025 | 0.006 | 86.67
6 | 0.947 | 0.01051 | 0.006 | 90.094
6.5 | 1.005 | 0.01081 | 0.005 | 93.037
7 | 1.063 | 0.01116 | 0.005 | 95.203
7.5 | 1.119 | 0.01177 | 0.005 | 95.016
8 | 1.173 | 0.01269 | 0.005 | 92.491
8.5 | 1.227 | 0.01308 | 0.004 | 93.758
9 | 1.278 | 0.01351 | 0.004 | 94.582
9.5 | 1.328 | 0.0141 | 0.004 | 94.135
10 | 1.375 | 0.01485 | 0.004 | 92.618
10.5 | 1.42 | 0.01573 | 0.004 | 90.272
11 | 1.463 | 0.01675 | 0.003 | 87.306
11.5 | 1.503 | 0.01796 | 0.003 | 83.661
12 | 1.539 | 0.01954 | 0.003 | 78.745
12.5 | 1.572 | 0.02145 | 0.003 | 73.278
13 | 1.602 | 0.02366 | 0.002 | 67.714
13.5 | 1.629 | 0.0263 | 0.002 | 61.948
14 | 1.651 | 0.0296 | 0.002 | 55.787
14.5 | 1.671 | 0.03345 | 0.002 | 49.944
15 | 1.686 | 0.03787 | 0.001 | 44.533
15.5 | 1.699 | 0.04285 | 0.001 | 39.634
16 | 1.706 | 0.04885 | 0.001 | 34.923
16.5 | 1.709 | 0.05548 | 0.001 | 30.808
17 | 1.707 | 0.06284 | 0.001 | 27.168
17.5 | 1.701 | 0.07045 | 0 | 24.141
18 | 1.686 | 0.0797 | 0 | 21.153
18.5 | 1.667 | 0.08932 | 0 | 18.661
19 | 1.641 | 0.09935 | 0 | 16.522
19.5 | 1.612 | 0.11039 | 0 | 14.601
20 | 1.578 | 0.12155 | 0 | 12.986

## 62. Re 3M Mach 0.25 (2)
BIGFOIL.COM POLAR EXPORT
NACA42117
NACA42117 |  |  |  | Cl Max: | 1.6644 | at alpha= | 17.5 | deg
XFOIL ncrit=9 |  |  |  | L/D Max: | 104.601 | at alpha= | 9.5 | deg
Re: | 3000000 |  |  | Cd Min: | 0.0817 | at alpha= | 20 | deg
Mach: | 0.25 |  |  | Cl=0 at alpha= | -2.0539 | deg
|  |  |  | @ Cl=0.1, Cd= | 0.0085423
|  |  |  | @ Cl=0.4, Cd= | 0.0077674
|  |  |  | @ Cl=0.6, Cd= | 0.0077016
alpha (deg) | Cl | Cd | Cm | Cl/Cd
-10 | -0.7842 | 0.01272 | -0.0347 | -61.6509
-9.5 | -0.6844 | 0.0117 | -0.0434 | -58.4957
-9 | -0.5883 | 0.01094 | -0.0513 | -53.7751
-8.5 | -0.5688 | 0.01035 | -0.0434 | -54.9565
-8 | -0.5362 | 0.01009 | -0.0376 | -53.1417
-7.5 | -0.5013 | 0.00987 | -0.0323 | -50.7903
-7 | -0.466 | 0.00966 | -0.0271 | -48.2402
-6.5 | -0.427 | 0.0095 | -0.0226 | -44.9474
-6 | -0.3843 | 0.00926 | -0.0189 | -41.5011
-5.5 | -0.3417 | 0.00903 | -0.0153 | -37.8405
-5 | -0.2938 | 0.00892 | -0.0127 | -32.9372
-4.5 | -0.2448 | 0.00882 | -0.0103 | -27.7551
-4 | -0.1959 | 0.00874 | -0.0079 | -22.4142
-3.5 | -0.1474 | 0.0086 | -0.0055 | -17.1395
-3 | -0.0963 | 0.00855 | -0.0036 | -11.2632
-2.5 | -0.0447 | 0.00853 | -0.0019 | -5.2403
-2 | 0.0054 | 0.00849 | 0.0002 | 0.63604
-1.5 | 0.0573 | 0.0085 | 0.0018 | 6.7412
-1 | 0.1078 | 0.00855 | 0.0037 | 12.6082
-0.5 | 0.1596 | 0.00861 | 0.0054 | 18.5366
0 | 0.2102 | 0.00871 | 0.0072 | 24.1332
0.5 | 0.2611 | 0.00884 | 0.009 | 29.5362
1 | 0.3111 | 0.00901 | 0.011 | 34.5283
1.5 | 0.3603 | 0.0092 | 0.013 | 39.163
2 | 0.379 | 0.00795 | 0.0209 | 47.673
2.5 | 0.4158 | 0.00763 | 0.0255 | 54.4954
3 | 0.4577 | 0.00752 | 0.0292 | 60.8644
3.5 | 0.4997 | 0.00755 | 0.0329 | 66.1854
4 | 0.5424 | 0.00757 | 0.0365 | 71.6513
4.5 | 0.5865 | 0.00765 | 0.0399 | 76.6667
5 | 0.631 | 0.00782 | 0.043 | 80.6905
5.5 | 0.6789 | 0.00805 | 0.0454 | 84.3354
6 | 0.739 | 0.00827 | 0.0453 | 89.3591
6.5 | 0.8111 | 0.00863 | 0.0424 | 93.9861
7 | 0.8796 | 0.00908 | 0.0403 | 96.8722
7.5 | 0.9579 | 0.00954 | 0.0361 | 100.4088
8 | 1.0219 | 0.00994 | 0.0351 | 102.8068
8.5 | 1.0796 | 0.0104 | 0.0353 | 103.8077
9 | 1.1423 | 0.01103 | 0.0342 | 103.563
9.5 | 1.205 | 0.01152 | 0.0333 | 104.6007
10.5 | 1.3221 | 0.01267 | 0.0329 | 104.3489
11 | 1.3813 | 0.01345 | 0.0321 | 102.6989
11.5 | 1.442 | 0.01408 | 0.0313 | 102.4148
12 | 1.4964 | 0.01485 | 0.0314 | 100.7677
12.5 | 1.5123 | 0.01576 | 0.0381 | 95.9581
13 | 1.5279 | 0.01703 | 0.0442 | 89.7181
13.5 | 1.5544 | 0.01815 | 0.0484 | 85.6419
14 | 1.5788 | 0.01961 | 0.0523 | 80.5099
14.5 | 1.6 | 0.02148 | 0.0557 | 74.4879
15 | 1.6143 | 0.02402 | 0.0589 | 67.2065
15.5 | 1.6345 | 0.02648 | 0.0611 | 61.7258
16 | 1.6518 | 0.0294 | 0.0627 | 56.1837
16.5 | 1.6621 | 0.0331 | 0.0639 | 50.2145
17 | 1.661 | 0.03801 | 0.0644 | 43.699
17.5 | 1.6644 | 0.04283 | 0.0644 | 38.8606
18 | 1.6634 | 0.04827 | 0.0637 | 34.4603
18.5 | 1.6482 | 0.05526 | 0.0623 | 29.8263
19 | 1.6216 | 0.06371 | 0.0598 | 25.4528
19.5 | 1.5967 | 0.07231 | 0.0568 | 22.0813
20 | 1.5666 | 0.0817 | 0.0532 | 19.175

## 63. Re 3M Mach 0.50 (1)
BIGFOIL.COM POLAR EXPORT
NACA42117
NACA42117 |  |  |  | Cl Max: | 1.324 | at alpha= | 10 | deg
JavaFoil+Calcfoil stall+Eppler ext transition |  |  |  | L/D Max: | 80.838 | at alpha= | 6 | deg
Re: | 3000000 |  |  | Cd Min: | 0.00876 | at alpha= | -3.5 | deg
Mach: | 0.5 |  |  | Cl=0 at alpha= | -1.5704 | deg
|  |  |  | @ Cl=0.1, Cd= | 0.009225
|  |  |  | @ Cl=0.4, Cd= | 0.01037
|  |  |  | @ Cl=0.6, Cd= | 0.011199
alpha (deg) | Cl | Cd | Cm | Cl/Cd
-20 | -1.01 | 0.16212 | 0.011 | -6.228
-19.5 | -0.983 | 0.15006 | 0.011 | -6.554
-19 | -0.957 | 0.13948 | 0.011 | -6.863
-18.5 | -0.931 | 0.13097 | 0.011 | -7.108
-18 | -0.904 | 0.15235 | 0.01 | -5.932
-17.5 | -0.877 | 0.13122 | 0.01 | -6.681
-17 | -0.85 | 0.12216 | 0.01 | -6.959
-16.5 | -0.824 | 0.11312 | 0.01 | -7.28
-16 | -0.797 | 0.10664 | 0.01 | -7.472
-15.5 | -0.769 | 0.11471 | 0.009 | -6.705
-15 | -0.742 | 0.10464 | 0.009 | -7.093
-14.5 | -0.715 | 0.09655 | 0.009 | -7.409
-14 | -0.688 | 0.08985 | 0.009 | -7.662
-13.5 | -0.661 | 0.09793 | 0.008 | -6.746
-13 | -0.634 | 0.0876 | 0.008 | -7.233
-12.5 | -0.606 | 0.081 | 0.008 | -7.485
-12 | -0.579 | 0.07528 | 0.008 | -7.693
-11.5 | -0.551 | 0.07953 | 0.008 | -6.932
-11 | -0.524 | 0.07137 | 0.008 | -7.342
-10.5 | -0.497 | 0.06547 | 0.007 | -7.586
-10 | -0.469 | 0.06564 | 0.007 | -7.143
-9.5 | -0.441 | 0.0609 | 0.007 | -7.249
-9 | -0.414 | 0.06083 | 0.007 | -6.801
-8.5 | -0.386 | 0.05935 | 0.006 | -6.506
-8 | -0.525 | 0.05328 | 0.007 | -9.852
-7.5 | -0.552 | 0.04816 | 0.007 | -11.459
-7 | -0.539 | 0.04455 | 0.007 | -12.106
-6.5 | -0.511 | 0.04164 | 0.007 | -12.263
-6 | -0.473 | 0.03915 | 0.007 | -12.077
-5.5 | -0.429 | 0.03695 | 0.007 | -11.607
-5 | -0.381 | 0.03493 | 0.007 | -10.905
-4.5 | -0.33 | 0.03289 | 0.007 | -10.038
-4 | -0.34 | 0.01034 | 0.012 | -32.856
-3.5 | -0.272 | 0.00876 | 0.012 | -31.034
-3 | -0.203 | 0.00912 | 0.012 | -22.204
-2.5 | -0.132 | 0.00911 | 0.011 | -14.521
-2 | -0.061 | 0.00905 | 0.011 | -6.767
-1.5 | 0.01 | 0.00957 | 0.011 | 1.085
-1 | 0.082 | 0.00921 | 0.01 | 8.922
-0.5 | 0.154 | 0.00927 | 0.01 | 16.6
0 | 0.225 | 0.01016 | 0.01 | 22.172
0.5 | 0.296 | 0.01021 | 0.01 | 29.03
1 | 0.367 | 0.00987 | 0.009 | 37.167
1.5 | 0.437 | 0.01093 | 0.009 | 40.003
2 | 0.507 | 0.0111 | 0.009 | 45.695
2.5 | 0.576 | 0.0117 | 0.008 | 49.242
3 | 0.645 | 0.01026 | 0.008 | 62.857
3.5 | 0.712 | 0.0105 | 0.008 | 67.831
4 | 0.779 | 0.01081 | 0.008 | 72.006
4.5 | 0.844 | 0.0112 | 0.007 | 75.341
5 | 0.907 | 0.0116 | 0.007 | 78.241
5.5 | 0.969 | 0.01211 | 0.007 | 80.008
6 | 1.028 | 0.01272 | 0.006 | 80.838
6.5 | 1.085 | 0.01363 | 0.006 | 79.608
7 | 1.138 | 0.01448 | 0.006 | 78.618
7.5 | 1.188 | 0.01551 | 0.005 | 76.594
8 | 1.231 | 0.01683 | 0.005 | 73.159
8.5 | 1.268 | 0.01862 | 0.005 | 68.101
9 | 1.298 | 0.02131 | 0.005 | 60.892
9.5 | 1.318 | 0.02433 | 0.004 | 54.18
10 | 1.324 | 0.029 | 0.004 | 45.645
10.5 | 1.314 | 0.03532 | 0.004 | 37.2
11 | 1.281 | 0.04465 | 0.003 | 28.696
11.5 | 1.212 | 0.05958 | 0.003 | 20.341
12 | 1.039 | 0.08354 | 0.002 | 12.433
12.5 | 0.81 | 0.10414 | 0.002 | 7.78
13 | 0.831 | 0.11204 | 0.002 | 7.42
13.5 | 0.859 | 0.11564 | 0.001 | 7.43
14 | 0.89 | 0.12466 | 0.001 | 7.143
14.5 | 0.918 | 0.12402 | 0.001 | 7.399
15 | 0.947 | 0.1321 | 0.001 | 7.172

## 64. Re 3M Mach 0.50 (2)
BIGFOIL.COM POLAR EXPORT
NACA42117
NACA42117 |  |  |  | Cl Max: | 1.4197 | at alpha= | 11.5 | deg
XFOIL ncrit=9 |  |  |  | L/D Max: | 87.0026 | at alpha= | 7 | deg
Re: | 3000000 |  |  | Cd Min: | 0.22762 | at alpha= | -20 | deg
Mach: | 0.5 |  |  | Cl=0 at alpha= | -2.2081 | deg
|  |  |  | @ Cl=0.1, Cd= | 0.0090487
|  |  |  | @ Cl=0.4, Cd= | 0.0099184
|  |  |  | @ Cl=0.6, Cd= | 0.0086186
alpha (deg) | Cl | Cd | Cm | Cl/Cd
-20 | -0.6044 | 0.22762 | 0.021 | -2.6553
-19.5 | -0.5846 | 0.22011 | 0.0169 | -2.6559
-19 | -0.5686 | 0.21063 | 0.0123 | -2.6995
-18.5 | -0.5486 | 0.20373 | 0.0086 | -2.6928
-18 | -0.5265 | 0.19758 | 0.0052 | -2.6647
-17.5 | -0.5084 | 0.18979 | 0.0014 | -2.6788
-17 | -0.4928 | 0.18137 | -0.0025 | -2.7171
-16.5 | -0.4783 | 0.17292 | -0.0063 | -2.766
-16 | -0.4657 | 0.16421 | -0.0101 | -2.836
-15.5 | -0.4607 | 0.15359 | -0.0147 | -2.9995
-15 | -0.4493 | 0.14545 | -0.0182 | -3.089
-14.5 | -0.4345 | 0.13856 | -0.021 | -3.1358
-14 | -0.4253 | 0.13045 | -0.0242 | -3.2603
-13.5 | -0.4247 | 0.12071 | -0.028 | -3.5183
-13 | -0.4269 | 0.11081 | -0.0319 | -3.8525
-12.5 | -0.4566 | 0.09465 | -0.0395 | -4.8241
-12 | -0.4898 | 0.07929 | -0.0484 | -6.1773
-11.5 | -0.5253 | 0.06698 | -0.0559 | -7.8426
-11 | -0.5597 | 0.05712 | -0.0603 | -9.7987
-10.5 | -0.5741 | 0.04701 | -0.0692 | -12.2123
-10 | -0.5942 | 0.03962 | -0.0708 | -14.9975
-9.5 | -0.5802 | 0.03285 | -0.0757 | -17.6621
-9 | -0.5235 | 0.02612 | -0.0847 | -20.0421
-8.5 | -0.5369 | 0.02313 | -0.0719 | -23.2123
-8 | -0.5241 | 0.01955 | -0.0626 | -26.8082
-7 | -0.3794 | 0.01313 | -0.0631 | -28.8957
-6.5 | -0.3441 | 0.01229 | -0.0565 | -27.9984
-6 | -0.3219 | 0.01126 | -0.0475 | -28.5879
-5.5 | -0.2963 | 0.01052 | -0.0388 | -28.1654
-5 | -0.267 | 0.00992 | -0.0305 | -26.9153
-4.5 | -0.2282 | 0.00966 | -0.0238 | -23.6232
-4 | -0.1852 | 0.00949 | -0.018 | -19.5153
-3.5 | -0.1358 | 0.00929 | -0.0134 | -14.6179
-3 | -0.0857 | 0.00911 | -0.0091 | -9.4072
-2.5 | -0.0317 | 0.00904 | -0.0056 | -3.5066
-2 | 0.0226 | 0.00905 | -0.0023 | 2.4972
-1.5 | 0.0765 | 0.00901 | 0.0011 | 8.4906
-1 | 0.1311 | 0.0091 | 0.0044 | 14.4066
-0.5 | 0.1845 | 0.00921 | 0.0078 | 20.0326
0 | 0.2379 | 0.0094 | 0.0112 | 25.3085
0.5 | 0.2901 | 0.00961 | 0.0148 | 30.1873
1 | 0.3439 | 0.00979 | 0.0181 | 35.1277
1.5 | 0.3993 | 0.00992 | 0.0213 | 40.252
2 | 0.4472 | 0.00981 | 0.0259 | 45.5861
2.5 | 0.4607 | 0.00861 | 0.0367 | 53.5075
3 | 0.5002 | 0.00839 | 0.0431 | 59.6186
3.5 | 0.5338 | 0.00835 | 0.0509 | 63.9281
4 | 0.57 | 0.00851 | 0.0581 | 66.98
4.5 | 0.6059 | 0.00864 | 0.0654 | 70.1273
5 | 0.6502 | 0.00885 | 0.0712 | 73.4689
5.5 | 0.7179 | 0.00926 | 0.0722 | 77.527
6 | 0.8126 | 0.00998 | 0.0678 | 81.4228
6.5 | 0.9133 | 0.01064 | 0.0628 | 85.8365
7 | 0.9927 | 0.01141 | 0.0619 | 87.0026
7.5 | 1.0548 | 0.0124 | 0.064 | 85.0645
8 | 1.1276 | 0.01353 | 0.064 | 83.3407
8.5 | 1.1948 | 0.01478 | 0.065 | 80.839
9 | 1.2575 | 0.01635 | 0.0662 | 76.9113
9.5 | 1.3187 | 0.01861 | 0.0661 | 70.8598
10 | 1.3796 | 0.02107 | 0.0658 | 65.477
10.5 | 1.4029 | 0.02395 | 0.07 | 58.5762
11 | 1.4132 | 0.02744 | 0.0746 | 51.5015
11.5 | 1.4197 | 0.03168 | 0.0779 | 44.8138
12 | 1.4127 | 0.03723 | 0.08 | 37.9452
12.5 | 1.4039 | 0.04328 | 0.081 | 32.4376
13 | 1.389 | 0.05005 | 0.0811 | 27.7522
13.5 | 1.3698 | 0.05744 | 0.0802 | 23.8475
14 | 1.3424 | 0.06578 | 0.0782 | 20.4074
14.5 | 1.3016 | 0.07558 | 0.0746 | 17.2215
15 | 1.2671 | 0.08521 | 0.0707 | 14.8703
15.5 | 1.231 | 0.0954 | 0.0659 | 12.9036
16 | 1.1945 | 0.10608 | 0.0603 | 11.2604
16.5 | 1.1481 | 0.11824 | 0.0531 | 9.7099

## 65. Re 4M Mach 0.00 (1)
BIGFOIL.COM POLAR EXPORT
NACA42117
NACA42117 |  |  |  | Cl Max: | 1.819 | at alpha= | 18 | deg
JavaFoil+Calcfoil stall+Eppler ext transition |  |  |  | L/D Max: | 105.46 | at alpha= | 9.5 | deg
Re: | 4000000 |  |  | Cd Min: | 0.00833 | at alpha= | 2.5 | deg
Mach: | 0 |  |  | Cl=0 at alpha= | -1.5726 | deg
|  |  |  | @ Cl=0.1, Cd= | 0.0097184
|  |  |  | @ Cl=0.4, Cd= | 0.010686
|  |  |  | @ Cl=0.6, Cd= | 0.0088116
alpha (deg) | Cl | Cd | Cm | Cl/Cd
-20 | -0.945 | 0.15671 | 0.009 | -6.033
-19.5 | -0.954 | 0.15008 | 0.009 | -6.359
-19 | -0.962 | 0.14382 | 0.009 | -6.69
-18.5 | -0.968 | 0.13695 | 0.009 | -7.071
-18 | -0.973 | 0.13075 | 0.009 | -7.442
-17.5 | -0.976 | 0.12458 | 0.009 | -7.835
-17 | -0.977 | 0.11876 | 0.008 | -8.229
-16.5 | -0.977 | 0.11317 | 0.008 | -8.63
-16 | -0.974 | 0.10767 | 0.008 | -9.044
-15.5 | -0.969 | 0.10238 | 0.008 | -9.464
-15 | -0.962 | 0.09717 | 0.008 | -9.897
-14.5 | -0.952 | 0.0923 | 0.008 | -10.315
-14 | -0.94 | 0.08737 | 0.008 | -10.761
-13.5 | -0.926 | 0.08278 | 0.008 | -11.182
-13 | -0.909 | 0.07855 | 0.008 | -11.568
-12.5 | -0.889 | 0.0742 | 0.008 | -11.984
-12 | -0.867 | 0.07021 | 0.008 | -12.352
-11.5 | -0.843 | 0.06638 | 0.008 | -12.697
-11 | -0.816 | 0.0628 | 0.007 | -12.994
-10.5 | -0.787 | 0.05935 | 0.007 | -13.257
-10 | -0.755 | 0.05599 | 0.007 | -13.481
-9.5 | -0.721 | 0.05278 | 0.007 | -13.656
-9 | -0.841 | 0.01099 | 0.013 | -76.516
-8.5 | -0.794 | 0.01074 | 0.013 | -73.94
-8 | -0.746 | 0.01049 | 0.013 | -71.082
-7.5 | -0.695 | 0.01026 | 0.012 | -67.741
-7 | -0.642 | 0.0089 | 0.012 | -72.165
-6.5 | -0.588 | 0.00925 | 0.012 | -63.622
-6 | -0.533 | 0.00911 | 0.012 | -58.512
-5.5 | -0.476 | 0.00954 | 0.011 | -49.887
-5 | -0.418 | 0.00942 | 0.011 | -44.377
-4.5 | -0.359 | 0.00929 | 0.011 | -38.612
-4 | -0.299 | 0.00924 | 0.011 | -32.33
-3.5 | -0.238 | 0.00971 | 0.01 | -24.528
-3 | -0.177 | 0.00967 | 0.01 | -18.294
-2.5 | -0.115 | 0.00922 | 0.01 | -12.5
-2 | -0.053 | 0.00964 | 0.01 | -5.525
-1.5 | 0.009 | 0.00971 | 0.009 | 0.929
-1 | 0.071 | 0.0097 | 0.009 | 7.362
-0.5 | 0.134 | 0.00974 | 0.009 | 13.73
0 | 0.196 | 0.01053 | 0.009 | 18.608
0.5 | 0.258 | 0.01056 | 0.008 | 24.439
1 | 0.32 | 0.01062 | 0.008 | 30.124
1.5 | 0.382 | 0.01068 | 0.008 | 35.716
2 | 0.443 | 0.0107 | 0.008 | 41.404
2.5 | 0.504 | 0.00833 | 0.007 | 60.55
3 | 0.565 | 0.00876 | 0.007 | 64.531
3.5 | 0.626 | 0.00885 | 0.007 | 70.685
4 | 0.686 | 0.00851 | 0.007 | 80.573
4.5 | 0.746 | 0.00864 | 0.006 | 86.284
5 | 0.805 | 0.00834 | 0.006 | 96.588
5.5 | 0.864 | 0.00849 | 0.006 | 101.788
6 | 0.922 | 0.00964 | 0.006 | 95.642
6.5 | 0.98 | 0.01012 | 0.005 | 96.849
7 | 1.037 | 0.01034 | 0.005 | 100.281
7.5 | 1.093 | 0.01063 | 0.005 | 102.818
8 | 1.147 | 0.01146 | 0.005 | 100.146
8.5 | 1.201 | 0.01164 | 0.004 | 103.213
9 | 1.254 | 0.01197 | 0.004 | 104.807
9.5 | 1.305 | 0.01238 | 0.004 | 105.46
10 | 1.355 | 0.01286 | 0.004 | 105.34
10.5 | 1.403 | 0.01341 | 0.003 | 104.613
11 | 1.45 | 0.01404 | 0.003 | 103.242
11.5 | 1.494 | 0.01481 | 0.003 | 100.862
12 | 1.536 | 0.01576 | 0.003 | 97.466
12.5 | 1.576 | 0.01687 | 0.003 | 93.407
13 | 1.613 | 0.01816 | 0.002 | 88.791
13.5 | 1.648 | 0.01965 | 0.002 | 83.856
14 | 1.679 | 0.02157 | 0.002 | 77.854
14.5 | 1.708 | 0.02385 | 0.002 | 71.596
15 | 1.734 | 0.02645 | 0.001 | 65.547
15.5 | 1.758 | 0.02934 | 0.001 | 59.891
16 | 1.777 | 0.03299 | 0.001 | 53.867
16.5 | 1.793 | 0.0373 | 0.001 | 48.061
17 | 1.806 | 0.04195 | 0.001 | 43.04
17.5 | 1.815 | 0.04693 | 0 | 38.673
18 | 1.819 | 0.05304 | 0 | 34.287
18.5 | 1.819 | 0.05958 | 0 | 30.534
19 | 1.817 | 0.06642 | 0 | 27.352
19.5 | 1.81 | 0.07426 | 0 | 24.377
20 | 1.801 | 0.0828 | 0 | 21.754

## 66. Re 4M Mach 0.00 (2)
BIGFOIL.COM POLAR EXPORT
NACA42117
NACA42117 |  |  |  | Cl Max: | 1.7877 | at alpha= | 19.5 | deg
XFOIL ncrit=9 |  |  |  | L/D Max: | 118.972 | at alpha= | 10.5 | deg
Re: | 4000000 |  |  | Cd Min: | 0.04315 | at alpha= | 20 | deg
Mach: | 0 |  |  | Cl=0 at alpha= | -1.9783 | deg
|  |  |  | @ Cl=0.1, Cd= | 0.0080909
|  |  |  | @ Cl=0.4, Cd= | 0.0073769
|  |  |  | @ Cl=0.6, Cd= | 0.0071632
alpha (deg) | Cl | Cd | Cm | Cl/Cd
-20 | -1.4437 | 0.04087 | -0.0568 | -35.3242
-19.5 | -1.4263 | 0.03765 | -0.0565 | -37.8831
-19 | -1.4161 | 0.03397 | -0.0556 | -41.6868
-18.5 | -1.406 | 0.03052 | -0.0542 | -46.0682
-18 | -1.3994 | 0.02708 | -0.0519 | -51.6765
-17.5 | -1.3828 | 0.02462 | -0.0495 | -56.1657
-17 | -1.3637 | 0.02253 | -0.0468 | -60.5282
-16.5 | -1.3409 | 0.02085 | -0.0438 | -64.3118
-16 | -1.3161 | 0.01945 | -0.0405 | -67.6658
-15.5 | -1.2918 | 0.01823 | -0.0367 | -70.8612
-15 | -1.2674 | 0.01719 | -0.0324 | -73.7289
-14.5 | -1.2465 | 0.01618 | -0.0272 | -77.0396
-14 | -1.2247 | 0.01544 | -0.0216 | -79.3199
-13.5 | -1.1822 | 0.01471 | -0.02 | -80.3671
-13 | -1.1272 | 0.01392 | -0.0207 | -80.977
-12.5 | -1.0683 | 0.01334 | -0.022 | -80.0825
-12 | -1.0206 | 0.01257 | -0.021 | -81.1933
-11.5 | -0.9692 | 0.01172 | -0.0207 | -82.6962
-11 | -0.9104 | 0.01112 | -0.0217 | -81.8705
-10.5 | -0.8326 | 0.01052 | -0.0267 | -79.1445
-10 | -0.7283 | 0.0099 | -0.0374 | -73.5657
-9.5 | -0.6662 | 0.00958 | -0.0389 | -69.5407
-9 | -0.6366 | 0.00941 | -0.0332 | -67.6514
-8.5 | -0.603 | 0.00926 | -0.0283 | -65.1188
-8 | -0.5728 | 0.00899 | -0.0227 | -63.7152
-7.5 | -0.5308 | 0.00884 | -0.0196 | -60.0452
-7 | -0.4863 | 0.00869 | -0.017 | -55.9609
-6.5 | -0.4405 | 0.00856 | -0.0146 | -51.4603
-6 | -0.394 | 0.00846 | -0.0124 | -46.5721
-5.5 | -0.3484 | 0.00833 | -0.01 | -41.8247
-5 | -0.3011 | 0.00823 | -0.0079 | -36.5857
-4.5 | -0.252 | 0.00818 | -0.0062 | -30.8068
-4 | -0.2026 | 0.00813 | -0.0046 | -24.92
-3.5 | -0.1533 | 0.00806 | -0.0029 | -19.0199
-3 | -0.1031 | 0.00802 | -0.0014 | -12.8554
-2.5 | -0.0525 | 0.00801 | 0 | -6.5543
-2 | -0.0022 | 0.00801 | 0.0014 | -0.27466
-1.5 | 0.0485 | 0.00803 | 0.0028 | 6.0399
-1 | 0.0991 | 0.00809 | 0.0041 | 12.2497
-0.5 | 0.1496 | 0.00814 | 0.0055 | 18.3784
0 | 0.2002 | 0.00822 | 0.0068 | 24.3552
0.5 | 0.2499 | 0.00835 | 0.0083 | 29.9281
1 | 0.2995 | 0.00849 | 0.0098 | 35.2768
1.5 | 0.3491 | 0.00864 | 0.0112 | 40.4051
2 | 0.374 | 0.0076 | 0.0175 | 49.2105
2.5 | 0.4113 | 0.00728 | 0.0214 | 56.4973
3 | 0.4534 | 0.00711 | 0.0244 | 63.7693
3.5 | 0.4967 | 0.0071 | 0.0271 | 69.9577
4 | 0.5404 | 0.00706 | 0.0299 | 76.5439
4.5 | 0.5846 | 0.00712 | 0.0325 | 82.1067
5 | 0.6274 | 0.00724 | 0.0354 | 86.6575
5.5 | 0.6735 | 0.00737 | 0.0375 | 91.384
6 | 0.7211 | 0.00749 | 0.0393 | 96.275
6.5 | 0.7743 | 0.0077 | 0.0398 | 100.5584
7 | 0.837 | 0.00803 | 0.038 | 104.2341
8 | 0.9797 | 0.00867 | 0.0306 | 112.9988
8.5 | 1.0473 | 0.00906 | 0.0276 | 115.596
9 | 1.0969 | 0.00948 | 0.0285 | 115.7068
9.5 | 1.1589 | 0.00988 | 0.0267 | 117.2976
10 | 1.218 | 0.01025 | 0.0254 | 118.8293
10.5 | 1.273 | 0.0107 | 0.0249 | 118.972
11 | 1.3207 | 0.01125 | 0.0257 | 117.3956
11.5 | 1.3803 | 0.01167 | 0.0241 | 118.2776
12 | 1.4379 | 0.01212 | 0.0227 | 118.6386
12.5 | 1.4923 | 0.0127 | 0.0217 | 117.5039
13 | 1.544 | 0.0134 | 0.0211 | 115.2239
13.5 | 1.5798 | 0.01391 | 0.0237 | 113.573
14 | 1.6013 | 0.01455 | 0.0288 | 110.055
14.5 | 1.6217 | 0.01544 | 0.0336 | 105.0324
15 | 1.6417 | 0.01657 | 0.0378 | 99.0766
15.5 | 1.6677 | 0.01761 | 0.0409 | 94.7019
16 | 1.6921 | 0.01886 | 0.0438 | 89.719
16.5 | 1.7107 | 0.02059 | 0.0467 | 83.084
17 | 1.7279 | 0.02265 | 0.049 | 76.287
17.5 | 1.7487 | 0.02468 | 0.0506 | 70.8549
18 | 1.7654 | 0.02716 | 0.0519 | 65
18.5 | 1.7723 | 0.03063 | 0.0531 | 57.8616
19 | 1.7815 | 0.03414 | 0.0536 | 52.1822
19.5 | 1.7877 | 0.03811 | 0.0536 | 46.9089
20 | 1.7847 | 0.04315 | 0.0532 | 41.3604

## 67. Re 4M Mach 0.10 (1)
BIGFOIL.COM POLAR EXPORT
NACA42117
NACA42117 |  |  |  | Cl Max: | 1.804 | at alpha= | 18 | deg
JavaFoil+Calcfoil stall+Eppler ext transition |  |  |  | L/D Max: | 104.611 | at alpha= | 9.5 | deg
Re: | 4000000 |  |  | Cd Min: | 0.00841 | at alpha= | 2.5 | deg
Mach: | 0.1 |  |  | Cl=0 at alpha= | -1.5714 | deg
|  |  |  | @ Cl=0.1, Cd= | 0.0097855
|  |  |  | @ Cl=0.4, Cd= | 0.010725
|  |  |  | @ Cl=0.6, Cd= | 0.0088525
alpha (deg) | Cl | Cd | Cm | Cl/Cd
-20 | -0.902 | 0.15912 | 0.009 | -5.671
-19.5 | -0.914 | 0.15208 | 0.009 | -6.013
-19 | -0.925 | 0.14544 | 0.009 | -6.362
-18.5 | -0.935 | 0.13888 | 0.009 | -6.73
-18 | -0.942 | 0.13198 | 0.009 | -7.141
-17.5 | -0.948 | 0.12587 | 0.009 | -7.535
-17 | -0.953 | 0.1198 | 0.008 | -7.951
-16.5 | -0.955 | 0.11432 | 0.008 | -8.351
-16 | -0.955 | 0.10885 | 0.008 | -8.769
-15.5 | -0.952 | 0.10339 | 0.008 | -9.209
-15 | -0.947 | 0.09792 | 0.008 | -9.675
-14.5 | -0.94 | 0.09302 | 0.008 | -10.106
-14 | -0.93 | 0.08824 | 0.008 | -10.541
-13.5 | -0.918 | 0.08335 | 0.008 | -11.008
-13 | -0.902 | 0.07893 | 0.008 | -11.431
-12.5 | -0.884 | 0.07467 | 0.008 | -11.843
-12 | -0.864 | 0.07059 | 0.008 | -12.235
-11.5 | -0.84 | 0.06678 | 0.008 | -12.586
-11 | -0.815 | 0.06307 | 0.007 | -12.916
-10.5 | -0.786 | 0.05965 | 0.007 | -13.18
-10 | -0.755 | 0.05628 | 0.007 | -13.413
-9.5 | -0.721 | 0.05307 | 0.007 | -13.592
-9 | -0.686 | 0.04986 | 0.007 | -13.76
-8.5 | -0.796 | 0.01079 | 0.013 | -73.751
-8 | -0.748 | 0.01058 | 0.013 | -70.693
-7.5 | -0.697 | 0.01034 | 0.012 | -67.439
-7 | -0.645 | 0.00893 | 0.012 | -72.19
-6.5 | -0.591 | 0.00929 | 0.012 | -63.602
-6 | -0.535 | 0.00914 | 0.012 | -58.545
-5.5 | -0.478 | 0.00905 | 0.011 | -52.799
-5 | -0.42 | 0.00944 | 0.011 | -44.475
-4.5 | -0.36 | 0.00935 | 0.011 | -38.537
-4 | -0.3 | 0.00925 | 0.011 | -32.442
-3.5 | -0.239 | 0.00974 | 0.01 | -24.562
-3 | -0.178 | 0.0097 | 0.01 | -18.329
-2.5 | -0.116 | 0.00925 | 0.01 | -12.53
-2 | -0.054 | 0.00922 | 0.01 | -5.81
-1.5 | 0.009 | 0.00976 | 0.009 | 0.929
-1 | 0.072 | 0.00979 | 0.009 | 7.334
-0.5 | 0.134 | 0.00978 | 0.009 | 13.744
0 | 0.197 | 0.01056 | 0.009 | 18.637
0.5 | 0.259 | 0.01004 | 0.008 | 25.814
1 | 0.321 | 0.01061 | 0.008 | 30.293
1.5 | 0.383 | 0.0107 | 0.008 | 35.815
2 | 0.445 | 0.01079 | 0.008 | 41.267
2.5 | 0.507 | 0.00841 | 0.007 | 60.246
3 | 0.568 | 0.0088 | 0.007 | 64.538
3.5 | 0.629 | 0.0089 | 0.007 | 70.678
4 | 0.689 | 0.00858 | 0.007 | 80.297
4.5 | 0.749 | 0.0087 | 0.006 | 86.157
5 | 0.809 | 0.00841 | 0.006 | 96.203
5.5 | 0.868 | 0.00951 | 0.006 | 91.22
6 | 0.926 | 0.00973 | 0.006 | 95.189
6.5 | 0.984 | 0.01018 | 0.005 | 96.643
7 | 1.041 | 0.01043 | 0.005 | 99.783
7.5 | 1.097 | 0.01074 | 0.005 | 102.173
8 | 1.152 | 0.01156 | 0.005 | 99.656
8.5 | 1.206 | 0.01175 | 0.004 | 102.589
9 | 1.258 | 0.01209 | 0.004 | 104.052
9.5 | 1.31 | 0.01252 | 0.004 | 104.611
10 | 1.359 | 0.01303 | 0.004 | 104.284
10.5 | 1.407 | 0.01362 | 0.003 | 103.308
11 | 1.453 | 0.01428 | 0.003 | 101.749
11.5 | 1.497 | 0.0151 | 0.003 | 99.142
12 | 1.538 | 0.01612 | 0.003 | 95.437
12.5 | 1.577 | 0.01729 | 0.003 | 91.215
13 | 1.613 | 0.01865 | 0.002 | 86.501
13.5 | 1.648 | 0.02023 | 0.002 | 81.444
14 | 1.678 | 0.02232 | 0.002 | 75.183
14.5 | 1.705 | 0.02473 | 0.002 | 68.966
15 | 1.73 | 0.02757 | 0.001 | 62.739
15.5 | 1.752 | 0.03071 | 0.001 | 57.044
16 | 1.77 | 0.03461 | 0.001 | 51.141
16.5 | 1.785 | 0.03908 | 0.001 | 45.677
17 | 1.796 | 0.04409 | 0.001 | 40.731
17.5 | 1.803 | 0.04948 | 0 | 36.432
18 | 1.804 | 0.05608 | 0 | 32.163
18.5 | 1.802 | 0.06304 | 0 | 28.587
19 | 1.797 | 0.07019 | 0 | 25.599
19.5 | 1.788 | 0.07839 | 0 | 22.811
20 | 1.776 | 0.08729 | 0 | 20.347

## 68. Re 4M Mach 0.10 (2)
BIGFOIL.COM POLAR EXPORT
NACA42117
NACA42117 |  |  |  | Cl Max: | 1.7771 | at alpha= | 19.5 | deg
XFOIL ncrit=9 |  |  |  | L/D Max: | 118.243 | at alpha= | 10 | deg
Re: | 4000000 |  |  | Cd Min: | 0.04717 | at alpha= | 20 | deg
Mach: | 0.1 |  |  | Cl=0 at alpha= | -1.9824 | deg
|  |  |  | @ Cl=0.1, Cd= | 0.0081202
|  |  |  | @ Cl=0.4, Cd= | 0.0074277
|  |  |  | @ Cl=0.6, Cd= | 0.0071965
alpha (deg) | Cl | Cd | Cm | Cl/Cd
-20 | -1.4282 | 0.04423 | -0.059 | -32.2903
-19.5 | -1.413 | 0.0406 | -0.0588 | -34.803
-19 | -1.4042 | 0.03657 | -0.0582 | -38.3976
-18.5 | -1.383 | 0.03381 | -0.0574 | -40.9051
-18 | -1.3801 | 0.02978 | -0.0555 | -46.3432
-17.5 | -1.3647 | 0.02698 | -0.0534 | -50.5819
-17 | -1.3527 | 0.02419 | -0.0505 | -55.9198
-16.5 | -1.3331 | 0.02212 | -0.0474 | -60.2667
-16 | -1.31 | 0.02048 | -0.0442 | -63.9648
-15.5 | -1.2862 | 0.01908 | -0.0404 | -67.4109
-15 | -1.2622 | 0.0179 | -0.0361 | -70.514
-14.5 | -1.2411 | 0.01677 | -0.0311 | -74.0072
-14 | -1.2187 | 0.01593 | -0.0256 | -76.5035
-13.5 | -1.1851 | 0.01515 | -0.0221 | -78.2244
-13 | -1.131 | 0.01427 | -0.0226 | -79.2572
-12.5 | -1.0722 | 0.01361 | -0.0237 | -78.7803
-12 | -1.0209 | 0.01292 | -0.0232 | -79.017
-11.5 | -0.9723 | 0.01198 | -0.0223 | -81.1603
-11 | -0.9141 | 0.01129 | -0.023 | -80.9655
-10.5 | -0.837 | 0.01066 | -0.0277 | -78.5178
-10 | -0.7312 | 0.01002 | -0.0385 | -72.9741
-9.5 | -0.6657 | 0.00966 | -0.0405 | -68.913
-9 | -0.6361 | 0.00948 | -0.0347 | -67.0992
-8.5 | -0.6023 | 0.00931 | -0.0298 | -64.6939
-8 | -0.5727 | 0.00905 | -0.024 | -63.2818
-7.5 | -0.5317 | 0.00889 | -0.0205 | -59.8088
-7 | -0.4875 | 0.00874 | -0.0177 | -55.778
-6.5 | -0.4415 | 0.00859 | -0.0153 | -51.397
-6 | -0.395 | 0.00849 | -0.0129 | -46.5253
-5.5 | -0.3488 | 0.00838 | -0.0105 | -41.6229
-5 | -0.3018 | 0.00825 | -0.0083 | -36.5818
-4.5 | -0.2526 | 0.0082 | -0.0065 | -30.8049
-4 | -0.203 | 0.00815 | -0.0048 | -24.908
-3.5 | -0.1535 | 0.00809 | -0.0031 | -18.974
-3 | -0.1031 | 0.00803 | -0.0016 | -12.8394
-2.5 | -0.0523 | 0.00803 | -0.0001 | -6.5131
-2 | -0.0018 | 0.00803 | 0.0014 | -0.22416
-1.5 | 0.0492 | 0.00804 | 0.0027 | 6.1194
-1 | 0.0998 | 0.00812 | 0.0042 | 12.2906
-0.5 | 0.1507 | 0.00816 | 0.0055 | 18.4681
0 | 0.2013 | 0.00825 | 0.0069 | 24.4
0.5 | 0.2513 | 0.00837 | 0.0084 | 30.0239
1 | 0.3009 | 0.00853 | 0.01 | 35.2755
1.5 | 0.351 | 0.00867 | 0.0115 | 40.4844
2 | 0.3765 | 0.00765 | 0.0177 | 49.2157
2.5 | 0.4135 | 0.0073 | 0.0217 | 56.6438
3 | 0.4556 | 0.00714 | 0.0248 | 63.8095
3.5 | 0.4991 | 0.00712 | 0.0276 | 70.0983
4 | 0.543 | 0.00709 | 0.0305 | 76.5867
4.5 | 0.587 | 0.00716 | 0.0332 | 81.9832
5 | 0.6298 | 0.00728 | 0.0362 | 86.511
5.5 | 0.6762 | 0.0074 | 0.0384 | 91.3784
6 | 0.7238 | 0.00753 | 0.0403 | 96.1222
6.5 | 0.7774 | 0.00775 | 0.0408 | 100.3097
7 | 0.8414 | 0.00809 | 0.0388 | 104.0049
7.5 | 0.9081 | 0.00839 | 0.0364 | 108.236
8 | 0.9862 | 0.00874 | 0.0313 | 112.8375
8.5 | 1.0533 | 0.00915 | 0.0286 | 115.1148
9.5 | 1.1656 | 0.00996 | 0.0279 | 117.0281
10 | 1.225 | 0.01036 | 0.0267 | 118.2432
10.5 | 1.2791 | 0.01085 | 0.0266 | 117.8894
11 | 1.3291 | 0.01141 | 0.0271 | 116.4855
11.5 | 1.3894 | 0.01182 | 0.0255 | 117.5465
12 | 1.447 | 0.01231 | 0.0243 | 117.5467
12.5 | 1.501 | 0.01296 | 0.0235 | 115.8179
13 | 1.5539 | 0.01363 | 0.0228 | 114.0059
13.5 | 1.5824 | 0.0142 | 0.027 | 111.4366
14 | 1.604 | 0.01493 | 0.0321 | 107.4347
14.5 | 1.6239 | 0.01595 | 0.0368 | 101.8119
15 | 1.6456 | 0.01713 | 0.0408 | 96.0654
15.5 | 1.6717 | 0.01826 | 0.0439 | 91.5498
16 | 1.6946 | 0.0197 | 0.0468 | 86.0203
16.5 | 1.7116 | 0.02168 | 0.0496 | 78.9483
17 | 1.7303 | 0.02382 | 0.0517 | 72.6406
17.5 | 1.7489 | 0.02615 | 0.0533 | 66.8795
18 | 1.7626 | 0.02905 | 0.0545 | 60.6747
18.5 | 1.7669 | 0.03292 | 0.0554 | 53.6725
19 | 1.7767 | 0.0366 | 0.0556 | 48.5437
19.5 | 1.7771 | 0.0413 | 0.0554 | 43.0291
20 | 1.7681 | 0.04717 | 0.0546 | 37.4836

## 69. Re 4M Mach 0.25 (1)
BIGFOIL.COM POLAR EXPORT
NACA42117
NACA42117 |  |  |  | Cl Max: | 1.716 | at alpha= | 16.5 | deg
JavaFoil+Calcfoil stall+Eppler ext transition |  |  |  | L/D Max: | 99.465 | at alpha= | 7.5 | deg
Re: | 4000000 |  |  | Cd Min: | 0.0083 | at alpha= | 3 | deg
Mach: | 0.25 |  |  | Cl=0 at alpha= | -1.5703 | deg
|  |  |  | @ Cl=0.1, Cd= | 0.0099363
|  |  |  | @ Cl=0.4, Cd= | 0.010453
|  |  |  | @ Cl=0.6, Cd= | 0.0084042
alpha (deg) | Cl | Cd | Cm | Cl/Cd
-18.5 | -0.634 | 0.15474 | 0.008 | -4.096
-18 | -0.671 | 0.14535 | 0.008 | -4.616
-17.5 | -0.705 | 0.13755 | 0.008 | -5.127
-17 | -0.736 | 0.13035 | 0.008 | -5.649
-16.5 | -0.764 | 0.12259 | 0.008 | -6.232
-16 | -0.788 | 0.11579 | 0.008 | -6.805
-15.5 | -0.808 | 0.10984 | 0.008 | -7.357
-15 | -0.824 | 0.10335 | 0.008 | -7.974
-14.5 | -0.836 | 0.09754 | 0.008 | -8.573
-14 | -0.844 | 0.09222 | 0.008 | -9.149
-13.5 | -0.847 | 0.08719 | 0.008 | -9.715
-13 | -0.846 | 0.08199 | 0.008 | -10.319
-12.5 | -0.841 | 0.0775 | 0.008 | -10.845
-12 | -0.831 | 0.07295 | 0.008 | -11.388
-11.5 | -0.817 | 0.06871 | 0.007 | -11.887
-11 | -0.799 | 0.06483 | 0.007 | -12.322
-10.5 | -0.777 | 0.06112 | 0.007 | -12.712
-10 | -0.751 | 0.05764 | 0.007 | -13.024
-9.5 | -0.721 | 0.05433 | 0.007 | -13.273
-9 | -0.689 | 0.05121 | 0.007 | -13.445
-8.5 | -0.653 | 0.04823 | 0.007 | -13.548
-8 | -0.616 | 0.04537 | 0.007 | -13.577
-7.5 | -0.708 | 0.01064 | 0.013 | -66.523
-7 | -0.656 | 0.01043 | 0.012 | -62.95
-6.5 | -0.602 | 0.00902 | 0.012 | -66.761
-6 | -0.546 | 0.00938 | 0.012 | -58.256
-5.5 | -0.489 | 0.00926 | 0.012 | -52.779
-5 | -0.43 | 0.00914 | 0.011 | -46.996
-4.5 | -0.369 | 0.00958 | 0.011 | -38.537
-4 | -0.308 | 0.00947 | 0.011 | -32.51
-3.5 | -0.245 | 0.009 | 0.011 | -27.284
-3 | -0.182 | 0.0095 | 0.01 | -19.211
-2.5 | -0.119 | 0.00944 | 0.01 | -12.593
-2 | -0.055 | 0.00937 | 0.01 | -5.869
-1.5 | 0.009 | 0.00937 | 0.01 | 0.994
-1 | 0.074 | 0.00992 | 0.009 | 7.431
-0.5 | 0.138 | 0.00996 | 0.009 | 13.864
0 | 0.202 | 0.01023 | 0.009 | 19.769
0.5 | 0.266 | 0.01028 | 0.009 | 25.901
1 | 0.33 | 0.01029 | 0.008 | 32.084
1.5 | 0.394 | 0.01045 | 0.008 | 37.678
2 | 0.457 | 0.01048 | 0.008 | 43.582
2.5 | 0.52 | 0.00863 | 0.008 | 60.256
3 | 0.583 | 0.0083 | 0.007 | 70.183
3.5 | 0.645 | 0.00868 | 0.007 | 74.311
4 | 0.707 | 0.00885 | 0.007 | 79.89
4.5 | 0.768 | 0.00854 | 0.007 | 89.894
5 | 0.829 | 0.00964 | 0.006 | 85.986
5.5 | 0.889 | 0.00984 | 0.006 | 90.275
6 | 0.948 | 0.01009 | 0.006 | 93.992
6.5 | 1.006 | 0.01038 | 0.006 | 96.946
7 | 1.064 | 0.01092 | 0.005 | 97.409
7.5 | 1.12 | 0.01126 | 0.005 | 99.465
8 | 1.175 | 0.01216 | 0.005 | 96.596
8.5 | 1.229 | 0.0125 | 0.005 | 98.308
9 | 1.28 | 0.01291 | 0.004 | 99.186
9.5 | 1.33 | 0.01345 | 0.004 | 98.9
10 | 1.378 | 0.0141 | 0.004 | 97.727
10.5 | 1.424 | 0.01487 | 0.004 | 95.748
11 | 1.467 | 0.01578 | 0.003 | 93.005
11.5 | 1.507 | 0.01696 | 0.003 | 88.852
12 | 1.544 | 0.01837 | 0.003 | 84.074
12.5 | 1.578 | 0.02005 | 0.003 | 78.726
13 | 1.609 | 0.02202 | 0.002 | 73.087
13.5 | 1.636 | 0.02462 | 0.002 | 66.437
14 | 1.658 | 0.02771 | 0.002 | 59.85
14.5 | 1.678 | 0.03119 | 0.002 | 53.801
15 | 1.694 | 0.03528 | 0.001 | 48.028
15.5 | 1.705 | 0.04041 | 0.001 | 42.203
16 | 1.713 | 0.04619 | 0.001 | 37.073
16.5 | 1.716 | 0.05239 | 0.001 | 32.758
17 | 1.714 | 0.05957 | 0.001 | 28.777
17.5 | 1.705 | 0.06781 | 0 | 25.15
18 | 1.691 | 0.07647 | 0 | 22.114
18.5 | 1.671 | 0.08618 | 0 | 19.394
19 | 1.645 | 0.09672 | 0 | 17.005
19.5 | 1.615 | 0.10733 | 0 | 15.05
20 | 1.581 | 0.11918 | 0 | 13.263

## 70. Re 4M Mach 0.25 (2)
BIGFOIL.COM POLAR EXPORT
NACA42117
NACA42117 |  |  |  | Cl Max: | 1.7238 | at alpha= | 17.5 | deg
XFOIL ncrit=9 |  |  |  | L/D Max: | 114.207 | at alpha= | 9.5 | deg
Re: | 4000000 |  |  | Cd Min: | 0.19837 | at alpha= | -20 | deg
Mach: | 0.25 |  |  | Cl=0 at alpha= | -2.0133 | deg
|  |  |  | @ Cl=0.1, Cd= | 0.0081955
|  |  |  | @ Cl=0.4, Cd= | 0.0080157
|  |  |  | @ Cl=0.6, Cd= | 0.0073612
alpha (deg) | Cl | Cd | Cm | Cl/Cd
-20 | -0.6079 | 0.19837 | 0.0134 | -3.0645
-19.5 | -0.607 | 0.18726 | 0.0079 | -3.2415
-18 | -1.03 | 0.07347 | -0.0613 | -14.0193
-17.5 | -1.1037 | 0.05912 | -0.068 | -18.6688
-17 | -1.1907 | 0.04586 | -0.07 | -25.9638
-16.5 | -1.2398 | 0.03441 | -0.0664 | -36.0302
-16 | -1.2273 | 0.03087 | -0.0636 | -39.757
-15.5 | -1.2211 | 0.0272 | -0.06 | -44.8934
-15 | -1.2091 | 0.02429 | -0.0559 | -49.7777
-14.5 | -1.1929 | 0.022 | -0.0514 | -54.2227
-14 | -1.1722 | 0.02025 | -0.0465 | -57.8864
-13.5 | -1.1466 | 0.01901 | -0.0416 | -60.3156
-13 | -1.1327 | 0.01747 | -0.0347 | -64.8369
-12.5 | -1.0791 | 0.01614 | -0.0346 | -66.8587
-12 | -1.0238 | 0.01489 | -0.0347 | -68.7576
-11.5 | -0.9738 | 0.01395 | -0.0332 | -69.8065
-11 | -0.9171 | 0.013 | -0.0329 | -70.5462
-10.5 | -0.8555 | 0.0117 | -0.0341 | -73.1197
-10 | -0.75 | 0.01085 | -0.0437 | -69.1244
-9.5 | -0.6589 | 0.01024 | -0.0503 | -64.3457
-9 | -0.6306 | 0.00999 | -0.0437 | -63.1231
-8.5 | -0.5978 | 0.00971 | -0.038 | -61.5654
-8 | -0.5618 | 0.00951 | -0.0328 | -59.0747
-7.5 | -0.5305 | 0.00915 | -0.0268 | -57.9781
-7 | -0.4914 | 0.00898 | -0.0223 | -54.7216
-6.5 | -0.446 | 0.00883 | -0.0191 | -50.5096
-6 | -0.3995 | 0.00867 | -0.0161 | -46.0784
-5.5 | -0.3523 | 0.00858 | -0.0133 | -41.0606
-5 | -0.3049 | 0.00839 | -0.0106 | -36.3409
-4.5 | -0.2554 | 0.00833 | -0.0083 | -30.6603
-4 | -0.205 | 0.00826 | -0.0062 | -24.8184
-3.5 | -0.1536 | 0.00821 | -0.0044 | -18.7089
-3 | -0.1026 | 0.00812 | -0.0025 | -12.6355
-2.5 | -0.0513 | 0.00813 | -0.0007 | -6.31
-2 | 0.0014 | 0.00813 | 0.0009 | 0.1722
-1.5 | 0.0523 | 0.00815 | 0.0027 | 6.4172
-1 | 0.1047 | 0.0082 | 0.0043 | 12.7683
-0.5 | 0.156 | 0.00828 | 0.006 | 18.8406
0 | 0.2081 | 0.00837 | 0.0076 | 24.8626
0.5 | 0.2586 | 0.00853 | 0.0095 | 30.3165
1 | 0.3092 | 0.00869 | 0.0113 | 35.5811
1.5 | 0.3603 | 0.00884 | 0.013 | 40.7579
2.5 | 0.4258 | 0.00748 | 0.0236 | 56.9251
3 | 0.4675 | 0.00734 | 0.0273 | 63.6921
3.5 | 0.5124 | 0.00726 | 0.0304 | 70.5785
4 | 0.5565 | 0.00726 | 0.0337 | 76.6529
4.5 | 0.5994 | 0.00736 | 0.0372 | 81.4402
5 | 0.6434 | 0.00745 | 0.0406 | 86.3624
5.5 | 0.6896 | 0.00756 | 0.0435 | 91.2169
6 | 0.7337 | 0.0077 | 0.0468 | 95.2857
6.5 | 0.7895 | 0.00801 | 0.0474 | 98.5643
7 | 0.8663 | 0.00838 | 0.0436 | 103.3771
7.5 | 0.9406 | 0.00873 | 0.0403 | 107.7434
8 | 1.0187 | 0.00918 | 0.0362 | 110.9695
8.5 | 1.0772 | 0.00967 | 0.0362 | 111.3961
9 | 1.1399 | 0.01006 | 0.0355 | 113.3101
9.5 | 1.2026 | 0.01053 | 0.0346 | 114.207
10 | 1.261 | 0.01111 | 0.0345 | 113.5014
10.5 | 1.3128 | 0.01172 | 0.0357 | 112.0137
11 | 1.3765 | 0.01224 | 0.0345 | 112.4592
11.5 | 1.4369 | 0.01288 | 0.0338 | 111.5606
12 | 1.493 | 0.01372 | 0.0335 | 108.8192
13 | 1.5737 | 0.01532 | 0.0387 | 102.7219
13.5 | 1.5947 | 0.01641 | 0.0442 | 97.1785
14 | 1.6146 | 0.01783 | 0.049 | 90.5552
14.5 | 1.6383 | 0.01936 | 0.0529 | 84.6229
15 | 1.6628 | 0.02107 | 0.0561 | 78.9179
15.5 | 1.6818 | 0.02331 | 0.0591 | 72.1493
16 | 1.6943 | 0.02625 | 0.0616 | 64.5448
16.5 | 1.7109 | 0.02923 | 0.0633 | 58.5323
17 | 1.7225 | 0.03282 | 0.0644 | 52.4832
17.5 | 1.7238 | 0.03751 | 0.065 | 45.9557
18 | 1.7195 | 0.04297 | 0.0648 | 40.0163
18.5 | 1.7175 | 0.04849 | 0.0642 | 35.4197
19 | 1.7051 | 0.05518 | 0.0628 | 30.9007
19.5 | 1.6776 | 0.06363 | 0.0603 | 26.3649
20 | 1.6421 | 0.07327 | 0.0569 | 22.4116

## 71. Re 4M Mach 0.50 (1)
BIGFOIL.COM POLAR EXPORT
NACA42117
NACA42117 |  |  |  | Cl Max: | 1.331 | at alpha= | 10 | deg
JavaFoil+Calcfoil stall+Eppler ext transition |  |  |  | L/D Max: | 83.647 | at alpha= | 5.5 | deg
Re: | 4000000 |  |  | Cd Min: | 0.00875 | at alpha= | -2.5 | deg
Mach: | 0.5 |  |  | Cl=0 at alpha= | -1.5704 | deg
|  |  |  | @ Cl=0.1, Cd= | 0.00947
|  |  |  | @ Cl=0.4, Cd= | 0.0098313
|  |  |  | @ Cl=0.6, Cd= | 0.010701
alpha (deg) | Cl | Cd | Cm | Cl/Cd
-20 | -1.01 | 0.15861 | 0.011 | -6.367
-19.5 | -0.984 | 0.14674 | 0.011 | -6.703
-19 | -0.958 | 0.13658 | 0.011 | -7.011
-18.5 | -0.931 | 0.1292 | 0.011 | -7.208
-18 | -0.904 | 0.12911 | 0.01 | -7.004
-17.5 | -0.877 | 0.12818 | 0.01 | -6.842
-17 | -0.85 | 0.11953 | 0.01 | -7.115
-16.5 | -0.824 | 0.11094 | 0.01 | -7.426
-16 | -0.797 | 0.10483 | 0.01 | -7.605
-15.5 | -0.769 | 0.11153 | 0.009 | -6.9
-15 | -0.743 | 0.10259 | 0.009 | -7.238
-14.5 | -0.716 | 0.09473 | 0.009 | -7.555
-14 | -0.689 | 0.08842 | 0.009 | -7.79
-13.5 | -0.661 | 0.09602 | 0.009 | -6.884
-13 | -0.634 | 0.08617 | 0.008 | -7.354
-12.5 | -0.607 | 0.07906 | 0.008 | -7.672
-12 | -0.579 | 0.07377 | 0.008 | -7.856
-11.5 | -0.552 | 0.07373 | 0.008 | -7.482
-11 | -0.524 | 0.06927 | 0.008 | -7.569
-10.5 | -0.497 | 0.06454 | 0.008 | -7.702
-10 | -0.469 | 0.06432 | 0.007 | -7.294
-9.5 | -0.442 | 0.0597 | 0.007 | -7.398
-9 | -0.414 | 0.05943 | 0.007 | -6.965
-8.5 | -0.386 | 0.05791 | 0.007 | -6.67
-8 | -0.525 | 0.05238 | 0.007 | -10.027
-7.5 | -0.552 | 0.04744 | 0.007 | -11.64
-7 | -0.54 | 0.04391 | 0.007 | -12.292
-6.5 | -0.511 | 0.04109 | 0.007 | -12.438
-6 | -0.473 | 0.03858 | 0.007 | -12.265
-5.5 | -0.429 | 0.03635 | 0.007 | -11.815
-5 | -0.382 | 0.03413 | 0.007 | -11.187
-4.5 | -0.406 | 0.01016 | 0.012 | -39.96
-4 | -0.34 | 0.00887 | 0.012 | -38.31
-3.5 | -0.272 | 0.00926 | 0.012 | -29.381
-3 | -0.203 | 0.0088 | 0.012 | -23.017
-2.5 | -0.132 | 0.00875 | 0.011 | -15.132
-2 | -0.061 | 0.00919 | 0.011 | -6.668
-1.5 | 0.01 | 0.0092 | 0.011 | 1.13
-1 | 0.082 | 0.00927 | 0.01 | 8.872
-0.5 | 0.154 | 0.01007 | 0.01 | 15.28
0 | 0.225 | 0.01011 | 0.01 | 22.281
0.5 | 0.296 | 0.00971 | 0.01 | 30.532
1 | 0.367 | 0.00977 | 0.009 | 37.58
1.5 | 0.437 | 0.0099 | 0.009 | 44.196
2 | 0.507 | 0.01096 | 0.009 | 46.276
2.5 | 0.577 | 0.01112 | 0.008 | 51.823
3 | 0.645 | 0.00988 | 0.008 | 65.269
3.5 | 0.713 | 0.01011 | 0.008 | 70.497
4 | 0.779 | 0.01042 | 0.008 | 74.795
4.5 | 0.845 | 0.01076 | 0.007 | 78.47
5 | 0.909 | 0.01112 | 0.007 | 81.67
5.5 | 0.971 | 0.0116 | 0.007 | 83.647
6 | 1.03 | 0.01236 | 0.006 | 83.367
6.5 | 1.087 | 0.01302 | 0.006 | 83.475
7 | 1.141 | 0.01378 | 0.006 | 82.807
7.5 | 1.191 | 0.01471 | 0.006 | 80.98
8 | 1.235 | 0.01597 | 0.005 | 77.341
8.5 | 1.273 | 0.01798 | 0.005 | 70.797
9 | 1.304 | 0.01997 | 0.005 | 65.303
9.5 | 1.324 | 0.02284 | 0.004 | 57.972
10 | 1.331 | 0.02699 | 0.004 | 49.334
10.5 | 1.322 | 0.03268 | 0.004 | 40.467
11 | 1.288 | 0.04199 | 0.003 | 30.682
11.5 | 1.22 | 0.05572 | 0.003 | 21.892
12 | 1.043 | 0.07976 | 0.002 | 13.076
12.5 | 0.813 | 0.09889 | 0.002 | 8.222
13 | 0.836 | 0.10675 | 0.002 | 7.828
13.5 | 0.86 | 0.1113 | 0.001 | 7.723
14 | 0.892 | 0.11805 | 0.001 | 7.557
14.5 | 0.918 | 0.11936 | 0.001 | 7.691
15 | 0.949 | 0.12481 | 0.001 | 7.6

## 72. Re 4M Mach 0.50 (2)
BIGFOIL.COM POLAR EXPORT
NACA42117
NACA42117 |  |  |  | Cl Max: | 1.5052 | at alpha= | 12 | deg
XFOIL ncrit=9 |  |  |  | L/D Max: | 95.7923 | at alpha= | 7.5 | deg
Re: | 4000000 |  |  | Cd Min: | 0.14486 | at alpha= | -15 | deg
Mach: | 0.5 |  |  | Cl=0 at alpha= | -2.1395 | deg
|  |  |  | @ Cl=0.1, Cd= | 0.0086773
|  |  |  | @ Cl=0.4, Cd= | 0.0094668
|  |  |  | @ Cl=0.6, Cd= | 0.0080947
alpha (deg) | Cl | Cd | Cm | Cl/Cd
-15 | -0.453 | 0.14486 | -0.0182 | -3.1272
-14.5 | -0.4532 | 0.13415 | -0.0226 | -3.3783
-14 | -0.4506 | 0.12487 | -0.0265 | -3.6086
-13.5 | -0.45 | 0.11557 | -0.0303 | -3.8937
-13 | -0.4473 | 0.10694 | -0.0336 | -4.1827
-12.5 | -0.4567 | 0.09576 | -0.0384 | -4.7692
-12 | -0.4915 | 0.0796 | -0.0479 | -6.1746
-11.5 | -0.5313 | 0.06646 | -0.0559 | -7.9943
-11 | -0.5615 | 0.0535 | -0.0674 | -10.4953
-10.5 | -0.5937 | 0.04381 | -0.0723 | -13.5517
-10 | -0.6124 | 0.03526 | -0.0761 | -17.3681
-9.5 | -0.563 | 0.02675 | -0.0892 | -21.0467
-9 | -0.5656 | 0.02434 | -0.0794 | -23.2375
-8.5 | -0.5679 | 0.02251 | -0.0674 | -25.2288
-8 | -0.5547 | 0.01945 | -0.0577 | -28.5193
-7.5 | -0.4343 | 0.01385 | -0.067 | -31.3574
-7 | -0.4138 | 0.01169 | -0.0586 | -35.3978
-6.5 | -0.3957 | 0.01065 | -0.0489 | -37.1549
-6 | -0.3653 | 0.01004 | -0.0407 | -36.3845
-5.5 | -0.3278 | 0.00961 | -0.0336 | -34.1103
-5 | -0.289 | 0.00928 | -0.0268 | -31.1422
-4.5 | -0.2487 | 0.0091 | -0.0202 | -27.3297
-4 | -0.2013 | 0.00884 | -0.0152 | -22.7715
-3.5 | -0.1485 | 0.00873 | -0.0112 | -17.0103
-3 | -0.0939 | 0.00865 | -0.0077 | -10.8555
-2.5 | -0.0403 | 0.00858 | -0.0041 | -4.697
-2 | 0.0156 | 0.00858 | -0.001 | 1.8182
-1.5 | 0.0707 | 0.00864 | 0.0021 | 8.1829
-1 | 0.1257 | 0.00871 | 0.0053 | 14.4317
-0.5 | 0.1808 | 0.00885 | 0.0084 | 20.4294
0 | 0.2346 | 0.00902 | 0.0118 | 26.0089
0.5 | 0.2889 | 0.00921 | 0.015 | 31.3681
1 | 0.3451 | 0.00934 | 0.018 | 36.9486
1.5 | 0.4014 | 0.00947 | 0.021 | 42.3865
2 | 0.4589 | 0.00956 | 0.0238 | 48.0021
3 | 0.5154 | 0.00814 | 0.0405 | 63.317
3.5 | 0.5525 | 0.00805 | 0.0475 | 68.6335
4 | 0.5939 | 0.00808 | 0.0538 | 73.5025
4.5 | 0.6313 | 0.00817 | 0.061 | 77.2705
5 | 0.6706 | 0.00837 | 0.0677 | 80.1195
5.5 | 0.7126 | 0.00866 | 0.0739 | 82.2864
6 | 0.7908 | 0.00905 | 0.0732 | 87.3812
6.5 | 0.8945 | 0.00965 | 0.0676 | 92.6943
7 | 0.9884 | 0.01044 | 0.064 | 94.6743
7.5 | 1.07 | 0.01117 | 0.0631 | 95.7923
8 | 1.1369 | 0.012 | 0.0649 | 94.7417
8.5 | 1.2078 | 0.01309 | 0.0657 | 92.2689
9 | 1.2656 | 0.01451 | 0.0683 | 87.2226
9.5 | 1.3337 | 0.01599 | 0.0691 | 83.4084
10 | 1.4001 | 0.01786 | 0.0695 | 78.3931
10.5 | 1.4589 | 0.02038 | 0.0698 | 71.5849
11 | 1.4862 | 0.02347 | 0.0733 | 63.3234
11.5 | 1.4989 | 0.02692 | 0.078 | 55.6798
12 | 1.5052 | 0.03123 | 0.0814 | 48.1972
12.5 | 1.5052 | 0.03637 | 0.0837 | 41.3858
13 | 1.4957 | 0.04247 | 0.0848 | 35.2178
13.5 | 1.4731 | 0.04979 | 0.0845 | 29.5863
14 | 1.4454 | 0.05779 | 0.0832 | 25.0112
14.5 | 1.4126 | 0.06647 | 0.0809 | 21.2517
15 | 1.3774 | 0.07569 | 0.0777 | 18.1979
15.5 | 1.3316 | 0.08619 | 0.073 | 15.4496
16 | 1.2801 | 0.0977 | 0.067 | 13.1024
16.5 | 1.2367 | 0.10899 | 0.0607 | 11.3469
17 | 1.1952 | 0.12058 | 0.0538 | 9.9121

## 73. Re 5M Mach 0.00 (1)
BIGFOIL.COM POLAR EXPORT
NACA42117
NACA42117 |  |  |  | Cl Max: | 1.823 | at alpha= | 18.5 | deg
JavaFoil+Calcfoil stall+Eppler ext transition |  |  |  | L/D Max: | 109.321 | at alpha= | 10 | deg
Re: | 5000000 |  |  | Cd Min: | 0.0083 | at alpha= | 5.5 | deg
Mach: | 0 |  |  | Cl=0 at alpha= | -1.5726 | deg
|  |  |  | @ Cl=0.1, Cd= | 0.0097592
|  |  |  | @ Cl=0.4, Cd= | 0.010314
|  |  |  | @ Cl=0.6, Cd= | 0.0086174
alpha (deg) | Cl | Cd | Cm | Cl/Cd
-20 | -0.946 | 0.15519 | 0.009 | -6.095
-19.5 | -0.955 | 0.14865 | 0.009 | -6.423
-19 | -0.962 | 0.14164 | 0.009 | -6.795
-18.5 | -0.969 | 0.13541 | 0.009 | -7.154
-18 | -0.974 | 0.12931 | 0.009 | -7.529
-17.5 | -0.977 | 0.12352 | 0.009 | -7.906
-17 | -0.978 | 0.11744 | 0.009 | -8.326
-16.5 | -0.977 | 0.11164 | 0.008 | -8.752
-16 | -0.974 | 0.10671 | 0.008 | -9.131
-15.5 | -0.969 | 0.10112 | 0.008 | -9.587
-15 | -0.962 | 0.09593 | 0.008 | -10.03
-14.5 | -0.953 | 0.09138 | 0.008 | -10.425
-14 | -0.941 | 0.08645 | 0.008 | -10.881
-13.5 | -0.926 | 0.08196 | 0.008 | -11.302
-13 | -0.909 | 0.07761 | 0.008 | -11.716
-12.5 | -0.89 | 0.07341 | 0.008 | -12.123
-12 | -0.868 | 0.0695 | 0.008 | -12.488
-11.5 | -0.844 | 0.06564 | 0.008 | -12.853
-11 | -0.817 | 0.06203 | 0.008 | -13.169
-10.5 | -0.788 | 0.05853 | 0.008 | -13.459
-10 | -0.756 | 0.05508 | 0.008 | -13.727
-9.5 | -0.885 | 0.01099 | 0.013 | -80.592
-9 | -0.841 | 0.01068 | 0.013 | -78.746
-8.5 | -0.795 | 0.01044 | 0.013 | -76.142
-8 | -0.746 | 0.01018 | 0.013 | -73.247
-7.5 | -0.695 | 0.00881 | 0.012 | -78.899
-7 | -0.643 | 0.00916 | 0.012 | -70.191
-6.5 | -0.589 | 0.00901 | 0.012 | -65.337
-6 | -0.533 | 0.00885 | 0.012 | -60.197
-5.5 | -0.476 | 0.00924 | 0.011 | -51.511
-5 | -0.418 | 0.00917 | 0.011 | -45.57
-4.5 | -0.359 | 0.00905 | 0.011 | -39.624
-4 | -0.299 | 0.00954 | 0.011 | -31.329
-3.5 | -0.238 | 0.00945 | 0.01 | -25.212
-3 | -0.177 | 0.00937 | 0.01 | -18.886
-2.5 | -0.115 | 0.00936 | 0.01 | -12.324
-2 | -0.053 | 0.00998 | 0.01 | -5.337
-1.5 | 0.009 | 0.00998 | 0.009 | 0.904
-1 | 0.071 | 0.00946 | 0.009 | 7.549
-0.5 | 0.134 | 0.01011 | 0.009 | 13.232
0 | 0.196 | 0.01016 | 0.009 | 19.277
0.5 | 0.258 | 0.01073 | 0.008 | 24.042
1 | 0.32 | 0.01025 | 0.008 | 31.203
1.5 | 0.382 | 0.01032 | 0.008 | 36.991
2 | 0.443 | 0.0103 | 0.008 | 43.017
2.5 | 0.504 | 0.00868 | 0.007 | 58.123
3 | 0.565 | 0.00856 | 0.007 | 66.046
3.5 | 0.626 | 0.00866 | 0.007 | 72.304
4 | 0.686 | 0.00879 | 0.007 | 78.07
4.5 | 0.746 | 0.00844 | 0.006 | 88.39
5 | 0.805 | 0.00859 | 0.006 | 93.74
5.5 | 0.864 | 0.0083 | 0.006 | 104.162
6 | 0.923 | 0.00939 | 0.006 | 98.304
6.5 | 0.98 | 0.00984 | 0.005 | 99.598
7 | 1.037 | 0.01006 | 0.005 | 103.049
7.5 | 1.093 | 0.01035 | 0.005 | 105.634
8 | 1.148 | 0.01114 | 0.005 | 103.05
8.5 | 1.202 | 0.01128 | 0.004 | 106.555
9 | 1.255 | 0.01162 | 0.004 | 107.99
9.5 | 1.307 | 0.01199 | 0.004 | 109.008
10 | 1.357 | 0.01241 | 0.004 | 109.321
10.5 | 1.405 | 0.01292 | 0.003 | 108.804
11 | 1.452 | 0.01352 | 0.003 | 107.378
11.5 | 1.497 | 0.01428 | 0.003 | 104.786
12 | 1.539 | 0.01513 | 0.003 | 101.698
12.5 | 1.579 | 0.01615 | 0.003 | 97.799
13 | 1.617 | 0.0173 | 0.002 | 93.458
13.5 | 1.652 | 0.01882 | 0.002 | 87.761
14 | 1.683 | 0.02059 | 0.002 | 81.749
14.5 | 1.712 | 0.02271 | 0.002 | 75.405
15 | 1.739 | 0.02512 | 0.001 | 69.231
15.5 | 1.762 | 0.02811 | 0.001 | 62.672
16 | 1.782 | 0.03163 | 0.001 | 56.322
16.5 | 1.798 | 0.03566 | 0.001 | 50.417
17 | 1.811 | 0.04007 | 0.001 | 45.194
17.5 | 1.819 | 0.04549 | 0 | 39.977
18 | 1.822 | 0.05141 | 0 | 35.442
18.5 | 1.823 | 0.05761 | 0 | 31.653
19 | 1.819 | 0.06482 | 0 | 28.069
19.5 | 1.813 | 0.07279 | 0 | 24.903
20 | 1.804 | 0.08113 | 0 | 22.232

## 74. Re 5M Mach 0.00 (2)
BIGFOIL.COM POLAR EXPORT
NACA42117
NACA42117 |  |  |  | Cl Max: | 1.8199 | at alpha= | 20 | deg
XFOIL ncrit=9 |  |  |  | L/D Max: | 125.428 | at alpha= | 10 | deg
Re: | 5000000 |  |  | Cd Min: | 0.03969 | at alpha= | 20 | deg
Mach: | 0 |  |  | Cl=0 at alpha= | -1.9478 | deg
|  |  |  | @ Cl=0.1, Cd= | 0.0078536
|  |  |  | @ Cl=0.4, Cd= | 0.0073937
|  |  |  | @ Cl=0.6, Cd= | 0.0069574
alpha (deg) | Cl | Cd | Cm | Cl/Cd
-20 | -1.5035 | 0.03539 | -0.0562 | -42.4838
-19.5 | -1.4857 | 0.03246 | -0.0553 | -45.7702
-19 | -1.4724 | 0.02934 | -0.0538 | -50.184
-18.5 | -1.449 | 0.02718 | -0.0523 | -53.3113
-18 | -1.429 | 0.02492 | -0.0503 | -57.3435
-17.5 | -1.4107 | 0.02274 | -0.0476 | -62.0361
-17 | -1.3865 | 0.02109 | -0.0449 | -65.7421
-16.5 | -1.3661 | 0.01941 | -0.0413 | -70.3812
-16 | -1.3499 | 0.01776 | -0.0367 | -76.0079
-15.5 | -1.3283 | 0.0166 | -0.032 | -80.0181
-15 | -1.306 | 0.01563 | -0.0271 | -83.5573
-14.5 | -1.2858 | 0.01482 | -0.0212 | -86.7611
-14 | -1.2409 | 0.0141 | -0.02 | -88.0071
-13.5 | -1.1858 | 0.01341 | -0.0207 | -88.4265
-13 | -1.13 | 0.01272 | -0.0214 | -88.8365
-12.5 | -1.0794 | 0.01216 | -0.0208 | -88.7664
-12 | -1.0279 | 0.01158 | -0.0204 | -88.7651
-11.5 | -0.967 | 0.01111 | -0.0217 | -87.0387
-11 | -0.8949 | 0.01032 | -0.0256 | -86.7151
-10.5 | -0.7919 | 0.00961 | -0.0362 | -82.4037
-10 | -0.7212 | 0.00925 | -0.0395 | -77.9676
-9.5 | -0.6917 | 0.00911 | -0.0338 | -75.9276
-9 | -0.6596 | 0.00895 | -0.0286 | -73.6983
-8.5 | -0.6253 | 0.00883 | -0.0238 | -70.8154
-8 | -0.5839 | 0.00872 | -0.0206 | -66.961
-7.5 | -0.5418 | 0.00848 | -0.0175 | -63.8915
-7 | -0.4968 | 0.00831 | -0.015 | -59.7834
-6.5 | -0.4503 | 0.0082 | -0.0127 | -54.9146
-6 | -0.403 | 0.00811 | -0.0107 | -49.6917
-5.5 | -0.3552 | 0.00804 | -0.0087 | -44.1791
-5 | -0.3069 | 0.00795 | -0.0068 | -38.6038
-4.5 | -0.2582 | 0.00789 | -0.005 | -32.725
-4 | -0.2082 | 0.00784 | -0.0035 | -26.5561
-3.5 | -0.1577 | 0.00781 | -0.0021 | -20.1921
-3 | -0.1071 | 0.00775 | -0.0007 | -13.8194
-2.5 | -0.0564 | 0.00775 | 0.0007 | -7.2774
-2 | -0.0053 | 0.00777 | 0.002 | -0.68211
-1.5 | 0.0455 | 0.00779 | 0.0033 | 5.8408
-1 | 0.0963 | 0.00785 | 0.0046 | 12.2675
-0.5 | 0.1474 | 0.0079 | 0.0059 | 18.6582
0 | 0.1979 | 0.00801 | 0.0072 | 24.7066
0.5 | 0.2482 | 0.00813 | 0.0086 | 30.5289
1 | 0.2983 | 0.00827 | 0.01 | 36.0701
1.5 | 0.3485 | 0.0084 | 0.0113 | 41.4881
2 | 0.3804 | 0.00764 | 0.0163 | 49.7906
2.5 | 0.4178 | 0.00717 | 0.0201 | 58.2706
3 | 0.4596 | 0.007 | 0.0232 | 65.6571
3.5 | 0.5051 | 0.00691 | 0.0255 | 73.097
4 | 0.5495 | 0.00689 | 0.0281 | 79.7533
4.5 | 0.5935 | 0.00695 | 0.0307 | 85.3957
5 | 0.6377 | 0.007 | 0.0333 | 91.1
5.5 | 0.6834 | 0.00707 | 0.0355 | 96.662
6 | 0.7289 | 0.00721 | 0.0378 | 101.0957
6.5 | 0.7735 | 0.00739 | 0.0401 | 104.6685
7 | 0.8257 | 0.0076 | 0.0408 | 108.6447
7.5 | 0.8932 | 0.00785 | 0.038 | 113.7834
8 | 0.9626 | 0.00817 | 0.0347 | 117.8213
8.5 | 1.0386 | 0.0086 | 0.0298 | 120.7674
9 | 1.1032 | 0.00895 | 0.0275 | 123.2626
9.5 | 1.1559 | 0.00927 | 0.0277 | 124.6926
10 | 1.2154 | 0.00969 | 0.0263 | 125.4283
10.5 | 1.2702 | 0.01017 | 0.0258 | 124.8968
11 | 1.3186 | 0.01057 | 0.0268 | 124.7493
11.5 | 1.3749 | 0.01097 | 0.0258 | 125.3327
12 | 1.4317 | 0.01148 | 0.0246 | 124.7125
12.5 | 1.4856 | 0.01208 | 0.0237 | 122.9801
13 | 1.5408 | 0.01255 | 0.0227 | 122.7729
13.5 | 1.5928 | 0.01314 | 0.0221 | 121.2177
14 | 1.6237 | 0.01384 | 0.0253 | 117.3194
14.5 | 1.6434 | 0.01464 | 0.0305 | 112.2541
15 | 1.6689 | 0.0154 | 0.0344 | 108.3701
15.5 | 1.6929 | 0.01641 | 0.038 | 103.1627
16 | 1.7133 | 0.01775 | 0.0416 | 96.5239
16.5 | 1.7343 | 0.01922 | 0.0446 | 90.2341
17 | 1.7562 | 0.02081 | 0.047 | 84.3921
17.5 | 1.7734 | 0.02292 | 0.0492 | 77.3735
18 | 1.7874 | 0.02545 | 0.051 | 70.2318
18.5 | 1.8041 | 0.02802 | 0.0521 | 64.3862
19 | 1.8139 | 0.03129 | 0.053 | 57.9706
19.5 | 1.8137 | 0.03566 | 0.0534 | 50.8609
20 | 1.8199 | 0.03969 | 0.0533 | 45.8529

## 75. Re 5M Mach 0.10 (1)
BIGFOIL.COM POLAR EXPORT
NACA42117
NACA42117 |  |  |  | Cl Max: | 1.808 | at alpha= | 18 | deg
JavaFoil+Calcfoil stall+Eppler ext transition |  |  |  | L/D Max: | 108.282 | at alpha= | 10 | deg
Re: | 5000000 |  |  | Cd Min: | 0.00834 | at alpha= | 5.5 | deg
Mach: | 0.1 |  |  | Cl=0 at alpha= | -1.5714 | deg
|  |  |  | @ Cl=0.1, Cd= | 0.0098116
|  |  |  | @ Cl=0.4, Cd= | 0.010351
|  |  |  | @ Cl=0.6, Cd= | 0.0086567
alpha (deg) | Cl | Cd | Cm | Cl/Cd
-20 | -0.903 | 0.15707 | 0.009 | -5.747
-19.5 | -0.915 | 0.15019 | 0.009 | -6.091
-19 | -0.926 | 0.14394 | 0.009 | -6.431
-18.5 | -0.935 | 0.13734 | 0.009 | -6.808
-18 | -0.943 | 0.13039 | 0.009 | -7.231
-17.5 | -0.949 | 0.12461 | 0.009 | -7.615
-17 | -0.953 | 0.11878 | 0.009 | -8.023
-16.5 | -0.955 | 0.11272 | 0.008 | -8.473
-16 | -0.955 | 0.10748 | 0.008 | -8.886
-15.5 | -0.953 | 0.10205 | 0.008 | -9.335
-15 | -0.948 | 0.09693 | 0.008 | -9.779
-14.5 | -0.941 | 0.09186 | 0.008 | -10.238
-14 | -0.931 | 0.08719 | 0.008 | -10.673
-13.5 | -0.918 | 0.08254 | 0.008 | -11.124
-13 | -0.903 | 0.07811 | 0.008 | -11.559
-12.5 | -0.885 | 0.07388 | 0.008 | -11.98
-12 | -0.864 | 0.06984 | 0.008 | -12.376
-11.5 | -0.841 | 0.066 | 0.008 | -12.743
-11 | -0.815 | 0.06233 | 0.008 | -13.082
-10.5 | -0.787 | 0.05888 | 0.008 | -13.366
-10 | -0.756 | 0.05547 | 0.007 | -13.627
-9.5 | -0.886 | 0.01105 | 0.013 | -80.21
-9 | -0.843 | 0.01079 | 0.013 | -78.093
-8.5 | -0.796 | 0.01049 | 0.013 | -75.947
-8 | -0.748 | 0.01028 | 0.013 | -72.773
-7.5 | -0.697 | 0.00884 | 0.012 | -78.922
-7 | -0.645 | 0.00918 | 0.012 | -70.284
-6.5 | -0.591 | 0.00902 | 0.012 | -65.508
-6 | -0.535 | 0.00888 | 0.012 | -60.245
-5.5 | -0.478 | 0.0093 | 0.011 | -51.383
-5 | -0.42 | 0.00919 | 0.011 | -45.683
-4.5 | -0.36 | 0.00907 | 0.011 | -39.758
-4 | -0.3 | 0.00957 | 0.011 | -31.373
-3.5 | -0.239 | 0.00948 | 0.01 | -25.252
-3 | -0.178 | 0.00944 | 0.01 | -18.828
-2.5 | -0.116 | 0.00943 | 0.01 | -12.289
-2 | -0.054 | 0.00953 | 0.01 | -5.617
-1.5 | 0.009 | 0.00951 | 0.009 | 0.954
-1 | 0.072 | 0.0095 | 0.009 | 7.556
-0.5 | 0.134 | 0.01019 | 0.009 | 13.186
0 | 0.197 | 0.0102 | 0.009 | 19.313
0.5 | 0.259 | 0.01082 | 0.008 | 23.954
1 | 0.321 | 0.01024 | 0.008 | 31.385
1.5 | 0.383 | 0.01034 | 0.008 | 37.099
2 | 0.445 | 0.01038 | 0.008 | 42.89
2.5 | 0.507 | 0.00871 | 0.007 | 58.21
3 | 0.568 | 0.00862 | 0.007 | 65.869
3.5 | 0.629 | 0.00869 | 0.007 | 72.328
4 | 0.689 | 0.00883 | 0.007 | 78.058
4.5 | 0.749 | 0.00849 | 0.006 | 88.304
5 | 0.809 | 0.00865 | 0.006 | 93.581
5.5 | 0.868 | 0.00834 | 0.006 | 104.125
6 | 0.927 | 0.00947 | 0.006 | 97.833
6.5 | 0.984 | 0.00991 | 0.005 | 99.321
7 | 1.041 | 0.01016 | 0.005 | 102.461
7.5 | 1.098 | 0.01043 | 0.005 | 105.24
8 | 1.153 | 0.01124 | 0.005 | 102.516
8.5 | 1.207 | 0.0114 | 0.004 | 105.899
9 | 1.26 | 0.01175 | 0.004 | 107.228
9.5 | 1.311 | 0.01212 | 0.004 | 108.137
10 | 1.361 | 0.01257 | 0.004 | 108.282
10.5 | 1.409 | 0.0131 | 0.003 | 107.575
11 | 1.455 | 0.01375 | 0.003 | 105.871
11.5 | 1.5 | 0.01455 | 0.003 | 103.04
12 | 1.541 | 0.01547 | 0.003 | 99.619
12.5 | 1.581 | 0.01654 | 0.003 | 95.552
13 | 1.618 | 0.01778 | 0.002 | 90.974
13.5 | 1.652 | 0.01941 | 0.002 | 85.106
14 | 1.682 | 0.02131 | 0.002 | 78.952
14.5 | 1.71 | 0.02354 | 0.002 | 72.636
15 | 1.735 | 0.02613 | 0.001 | 66.407
15.5 | 1.756 | 0.02951 | 0.001 | 59.513
16 | 1.775 | 0.03322 | 0.001 | 53.414
16.5 | 1.79 | 0.03739 | 0.001 | 47.861
17 | 1.801 | 0.04217 | 0.001 | 42.709
17.5 | 1.806 | 0.04804 | 0 | 37.598
18 | 1.808 | 0.05431 | 0 | 33.283
18.5 | 1.806 | 0.06089 | 0 | 29.667
19 | 1.799 | 0.06875 | 0 | 26.171
19.5 | 1.79 | 0.07693 | 0 | 23.273
20 | 1.779 | 0.08546 | 0 | 20.816

## 76. Re 5M Mach 0.10 (2)
BIGFOIL.COM POLAR EXPORT
NACA42117
NACA42117 |  |  |  | Cl Max: | 1.811 | at alpha= | 20 | deg
XFOIL ncrit=9 |  |  |  | L/D Max: | 124.587 | at alpha= | 10 | deg
Re: | 5000000 |  |  | Cd Min: | 0.04285 | at alpha= | 20 | deg
Mach: | 0.1 |  |  | Cl=0 at alpha= | -1.9519 | deg
|  |  |  | @ Cl=0.1, Cd= | 0.0078728
|  |  |  | @ Cl=0.4, Cd= | 0.0074713
|  |  |  | @ Cl=0.6, Cd= | 0.0069925
alpha (deg) | Cl | Cd | Cm | Cl/Cd
-20 | -1.4891 | 0.0385 | -0.0589 | -38.6779
-19.5 | -1.4734 | 0.0352 | -0.0582 | -41.858
-19 | -1.4619 | 0.03168 | -0.057 | -46.1458
-18.5 | -1.4399 | 0.02922 | -0.0556 | -49.2779
-18 | -1.4215 | 0.02665 | -0.0537 | -53.3396
-17.5 | -1.4053 | 0.02414 | -0.0511 | -58.2146
-17 | -1.3817 | 0.02229 | -0.0484 | -61.9874
-16.5 | -1.357 | 0.02068 | -0.0454 | -65.619
-16 | -1.3401 | 0.01886 | -0.0411 | -71.0551
-15.5 | -1.3215 | 0.01742 | -0.0363 | -75.8611
-15 | -1.3012 | 0.01623 | -0.0311 | -80.1725
-14.5 | -1.281 | 0.01529 | -0.0254 | -83.7802
-14 | -1.2451 | 0.01451 | -0.0223 | -85.8098
-13.5 | -1.1904 | 0.01375 | -0.0227 | -86.5745
-13 | -1.1346 | 0.013 | -0.0233 | -87.2769
-12.5 | -1.082 | 0.01239 | -0.023 | -87.3285
-12 | -1.0322 | 0.01177 | -0.022 | -87.6975
-11.5 | -0.9709 | 0.01126 | -0.0232 | -86.2256
-11 | -0.8989 | 0.01054 | -0.0268 | -85.2846
-10.5 | -0.7967 | 0.00974 | -0.037 | -81.7967
-10 | -0.7212 | 0.00934 | -0.0412 | -77.2163
-9.5 | -0.6914 | 0.00918 | -0.0355 | -75.3159
-8 | -0.5853 | 0.00877 | -0.0215 | -66.7389
-7.5 | -0.5428 | 0.00854 | -0.0184 | -63.5597
-7 | -0.4981 | 0.00835 | -0.0157 | -59.6527
-6.5 | -0.4516 | 0.00823 | -0.0133 | -54.8724
-6 | -0.4043 | 0.00814 | -0.0111 | -49.6683
-5.5 | -0.3564 | 0.00807 | -0.0091 | -44.1636
-5 | -0.3075 | 0.00799 | -0.0072 | -38.4856
-4.5 | -0.2589 | 0.0079 | -0.0053 | -32.7722
-4 | -0.2088 | 0.00786 | -0.0037 | -26.5649
-3.5 | -0.158 | 0.00782 | -0.0023 | -20.2046
-3 | -0.1071 | 0.00777 | -0.0008 | -13.7838
-2.5 | -0.0563 | 0.00776 | 0.0006 | -7.2552
-2 | -0.0049 | 0.00779 | 0.0019 | -0.62901
-1.5 | 0.046 | 0.0078 | 0.0033 | 5.8974
-1 | 0.0971 | 0.00787 | 0.0047 | 12.338
-0.5 | 0.1485 | 0.00792 | 0.0059 | 18.75
0 | 0.1989 | 0.00804 | 0.0074 | 24.7388
0.5 | 0.2496 | 0.00815 | 0.0088 | 30.6258
1 | 0.2997 | 0.0083 | 0.0102 | 36.1084
1.5 | 0.3504 | 0.00842 | 0.0116 | 41.6152
2 | 0.3831 | 0.00769 | 0.0164 | 49.8179
2.5 | 0.4202 | 0.00721 | 0.0204 | 58.2802
3 | 0.462 | 0.00703 | 0.0236 | 65.7183
3.5 | 0.5076 | 0.00693 | 0.026 | 73.2468
4 | 0.552 | 0.00692 | 0.0286 | 79.7688
4.5 | 0.5963 | 0.00699 | 0.0313 | 85.3076
5 | 0.6408 | 0.00702 | 0.0339 | 91.2821
5.5 | 0.6863 | 0.0071 | 0.0364 | 96.662
6 | 0.7315 | 0.00725 | 0.0388 | 100.8966
6.5 | 0.7761 | 0.00743 | 0.0412 | 104.4549
7 | 0.8286 | 0.00763 | 0.0419 | 108.5976
7.5 | 0.8982 | 0.00789 | 0.0388 | 113.8403
8 | 0.9692 | 0.00825 | 0.0353 | 117.4788
8.5 | 1.0453 | 0.00869 | 0.0306 | 120.2877
9 | 1.1088 | 0.00902 | 0.0287 | 122.9268
9.5 | 1.1631 | 0.00936 | 0.0288 | 124.2628
10 | 1.2222 | 0.00981 | 0.0277 | 124.5872
10.5 | 1.2772 | 0.0103 | 0.0273 | 124
11.5 | 1.3841 | 0.01112 | 0.0272 | 124.4694
12 | 1.4406 | 0.01168 | 0.0262 | 123.339
12.5 | 1.4956 | 0.01225 | 0.0254 | 122.0898
13 | 1.5509 | 0.01277 | 0.0245 | 121.4487
13.5 | 1.6022 | 0.01345 | 0.0241 | 119.1227
14 | 1.6257 | 0.01421 | 0.0288 | 114.4053
14.5 | 1.6484 | 0.015 | 0.0336 | 109.8933
15 | 1.6738 | 0.01586 | 0.0375 | 105.5359
15.5 | 1.6962 | 0.01705 | 0.0412 | 99.4839
16 | 1.7158 | 0.01855 | 0.0448 | 92.496
16.5 | 1.7386 | 0.02005 | 0.0476 | 86.7132
17 | 1.7582 | 0.02193 | 0.05 | 80.1733
17.5 | 1.7731 | 0.02436 | 0.0521 | 72.7874
18 | 1.7887 | 0.02696 | 0.0536 | 66.3464
18.5 | 1.803 | 0.02989 | 0.0546 | 60.3212
19 | 1.8093 | 0.03365 | 0.0553 | 53.7682
19.5 | 1.8074 | 0.0384 | 0.0555 | 47.0677
20 | 1.811 | 0.04285 | 0.0551 | 42.2637

## 77. Re 5M Mach 0.25 (1)
BIGFOIL.COM POLAR EXPORT
NACA42117
NACA42117 |  |  |  | Cl Max: | 1.721 | at alpha= | 16.5 | deg
JavaFoil+Calcfoil stall+Eppler ext transition |  |  |  | L/D Max: | 102.622 | at alpha= | 7.5 | deg
Re: | 5000000 |  |  | Cd Min: | 0.00833 | at alpha= | 4.5 | deg
Mach: | 0.25 |  |  | Cl=0 at alpha= | -1.5703 | deg
|  |  |  | @ Cl=0.1, Cd= | 0.01001
|  |  |  | @ Cl=0.4, Cd= | 0.01049
|  |  |  | @ Cl=0.6, Cd= | 0.008529
alpha (deg) | Cl | Cd | Cm | Cl/Cd
-18.5 | -0.634 | 0.15287 | 0.008 | -4.147
-18 | -0.671 | 0.14353 | 0.008 | -4.676
-17.5 | -0.706 | 0.13594 | 0.008 | -5.19
-17 | -0.737 | 0.12833 | 0.008 | -5.74
-16.5 | -0.764 | 0.12124 | 0.008 | -6.303
-16 | -0.788 | 0.11444 | 0.008 | -6.888
-15.5 | -0.808 | 0.10804 | 0.008 | -7.482
-15 | -0.824 | 0.10227 | 0.008 | -8.062
-14.5 | -0.837 | 0.09661 | 0.008 | -8.658
-14 | -0.844 | 0.09107 | 0.008 | -9.269
-13.5 | -0.847 | 0.08606 | 0.008 | -9.847
-13 | -0.846 | 0.08109 | 0.008 | -10.437
-12.5 | -0.841 | 0.07653 | 0.008 | -10.989
-12 | -0.831 | 0.07211 | 0.008 | -11.527
-11.5 | -0.817 | 0.06803 | 0.008 | -12.014
-11 | -0.799 | 0.06411 | 0.008 | -12.468
-10.5 | -0.778 | 0.06038 | 0.007 | -12.878
-10 | -0.751 | 0.057 | 0.007 | -13.181
-9.5 | -0.722 | 0.05374 | 0.007 | -13.428
-9 | -0.689 | 0.05059 | 0.007 | -13.623
-8.5 | -0.655 | 0.04748 | 0.007 | -13.786
-8 | -0.757 | 0.0106 | 0.013 | -71.472
-7.5 | -0.708 | 0.01038 | 0.013 | -68.227
-7 | -0.657 | 0.00892 | 0.012 | -73.59
-6.5 | -0.603 | 0.00877 | 0.012 | -68.746
-6 | -0.547 | 0.00911 | 0.012 | -60.026
-5.5 | -0.489 | 0.009 | 0.012 | -54.327
-5 | -0.43 | 0.0094 | 0.011 | -45.703
-4.5 | -0.369 | 0.00925 | 0.011 | -39.941
-4 | -0.308 | 0.0092 | 0.011 | -33.478
-3.5 | -0.246 | 0.00967 | 0.011 | -25.379
-3 | -0.182 | 0.0092 | 0.01 | -19.844
-2.5 | -0.119 | 0.00915 | 0.01 | -12.999
-2 | -0.055 | 0.00913 | 0.01 | -6.023
-1.5 | 0.009 | 0.00913 | 0.01 | 1.02
-1 | 0.074 | 0.00973 | 0.009 | 7.582
-0.5 | 0.138 | 0.01042 | 0.009 | 13.242
0 | 0.202 | 0.01038 | 0.009 | 19.474
0.5 | 0.266 | 0.00992 | 0.009 | 26.843
1 | 0.33 | 0.01047 | 0.008 | 31.528
1.5 | 0.394 | 0.01053 | 0.008 | 37.372
2 | 0.457 | 0.01011 | 0.008 | 45.194
2.5 | 0.52 | 0.00843 | 0.008 | 61.687
3 | 0.583 | 0.00854 | 0.007 | 68.224
3.5 | 0.645 | 0.0085 | 0.007 | 75.892
4 | 0.707 | 0.00862 | 0.007 | 81.988
4.5 | 0.768 | 0.00833 | 0.007 | 92.201
5 | 0.829 | 0.00845 | 0.006 | 98.066
5.5 | 0.889 | 0.00961 | 0.006 | 92.493
6 | 0.949 | 0.00981 | 0.006 | 96.721
6.5 | 1.007 | 0.0101 | 0.006 | 99.679
7 | 1.065 | 0.01064 | 0.005 | 100.071
7.5 | 1.121 | 0.01092 | 0.005 | 102.622
8 | 1.176 | 0.01181 | 0.005 | 99.558
8.5 | 1.23 | 0.01213 | 0.005 | 101.431
9 | 1.282 | 0.01251 | 0.004 | 102.452
9.5 | 1.332 | 0.013 | 0.004 | 102.483
10 | 1.381 | 0.01358 | 0.004 | 101.672
10.5 | 1.427 | 0.01428 | 0.004 | 99.93
11 | 1.47 | 0.01519 | 0.003 | 96.773
11.5 | 1.511 | 0.01628 | 0.003 | 92.764
12 | 1.548 | 0.01757 | 0.003 | 88.1
12.5 | 1.583 | 0.01908 | 0.003 | 82.97
13 | 1.613 | 0.02106 | 0.002 | 76.604
13.5 | 1.64 | 0.02353 | 0.002 | 69.695
14 | 1.663 | 0.02637 | 0.002 | 63.084
14.5 | 1.684 | 0.02963 | 0.002 | 56.827
15 | 1.699 | 0.03387 | 0.001 | 50.149
15.5 | 1.71 | 0.03878 | 0.001 | 44.096
16 | 1.717 | 0.04433 | 0.001 | 38.741
16.5 | 1.721 | 0.0504 | 0.001 | 34.144
17 | 1.717 | 0.05805 | 0.001 | 29.579
17.5 | 1.709 | 0.06577 | 0 | 25.987
18 | 1.695 | 0.07434 | 0 | 22.796
18.5 | 1.674 | 0.08456 | 0 | 19.791
19 | 1.647 | 0.0947 | 0 | 17.395
19.5 | 1.617 | 0.10602 | 0 | 15.25
20 | 1.582 | 0.11767 | 0 | 13.446

## 78. Re 5M Mach 0.25 (2)
BIGFOIL.COM POLAR EXPORT
NACA42117
NACA42117 |  |  |  | Cl Max: | 1.7696 | at alpha= | 18 | deg
XFOIL ncrit=9 |  |  |  | L/D Max: | 120.714 | at alpha= | 9.5 | deg
Re: | 5000000 |  |  | Cd Min: | 0.08135 | at alpha= | -20 | deg
Mach: | 0.25 |  |  | Cl=0 at alpha= | -1.9767 | deg
|  |  |  | @ Cl=0.1, Cd= | 0.0079486
|  |  |  | @ Cl=0.4, Cd= | 0.0079104
|  |  |  | @ Cl=0.6, Cd= | 0.0071225
alpha (deg) | Cl | Cd | Cm | Cl/Cd
-20 | -1.1748 | 0.08135 | -0.0609 | -14.4413
-19.5 | -1.1953 | 0.07218 | -0.0656 | -16.56
-19 | -1.2603 | 0.05893 | -0.0714 | -21.3864
-18.5 | -1.2901 | 0.05055 | -0.073 | -25.5213
-18 | -1.3268 | 0.04168 | -0.0722 | -31.833
-17.5 | -1.3225 | 0.03683 | -0.0692 | -35.9082
-17 | -1.3091 | 0.0333 | -0.0669 | -39.3123
-16.5 | -1.2955 | 0.02996 | -0.0643 | -43.241
-16 | -1.2796 | 0.02703 | -0.0612 | -47.34
-15.5 | -1.2601 | 0.02457 | -0.0578 | -51.2861
-15 | -1.2404 | 0.02239 | -0.0537 | -55.3997
-14.5 | -1.2239 | 0.02032 | -0.0487 | -60.2313
-14 | -1.2157 | 0.01814 | -0.0421 | -67.0176
-13.5 | -1.1977 | 0.01677 | -0.0357 | -71.4192
-13 | -1.1478 | 0.01535 | -0.035 | -74.7752
-12.5 | -1.0914 | 0.01429 | -0.0348 | -76.3751
-12 | -1.043 | 0.01331 | -0.033 | -78.3621
-11 | -0.9222 | 0.01168 | -0.0334 | -78.9555
-10.5 | -0.8247 | 0.01084 | -0.0412 | -76.0793
-10 | -0.7188 | 0.00989 | -0.0512 | -72.6795
-9.5 | -0.689 | 0.00967 | -0.0448 | -71.2513
-9 | -0.6566 | 0.00943 | -0.0389 | -69.6288
-8.5 | -0.6211 | 0.00918 | -0.0337 | -67.658
-8 | -0.583 | 0.00898 | -0.0289 | -64.922
-7.5 | -0.5457 | 0.00885 | -0.0239 | -61.661
-7 | -0.5032 | 0.0086 | -0.0201 | -58.5116
-6.5 | -0.4572 | 0.00841 | -0.017 | -54.3639
-6 | -0.4098 | 0.0083 | -0.0142 | -49.3735
-5.5 | -0.3615 | 0.00821 | -0.0116 | -44.0317
-5 | -0.3116 | 0.00813 | -0.0093 | -38.3272
-4.5 | -0.2619 | 0.00801 | -0.0071 | -32.6966
-4 | -0.2113 | 0.00796 | -0.0051 | -26.5452
-3.5 | -0.159 | 0.0079 | -0.0034 | -20.1266
-3 | -0.1067 | 0.00788 | -0.0017 | -13.5406
-2.5 | -0.0553 | 0.00785 | 0.0001 | -7.0446
-2 | -0.0024 | 0.00785 | 0.0016 | -0.30573
-1.5 | 0.0492 | 0.00791 | 0.0033 | 6.22
-1 | 0.1019 | 0.00795 | 0.0048 | 12.8176
-0.5 | 0.1537 | 0.00805 | 0.0065 | 19.0932
0 | 0.2058 | 0.00814 | 0.008 | 25.2826
0.5 | 0.2569 | 0.00829 | 0.0098 | 30.9891
1 | 0.3084 | 0.00845 | 0.0115 | 36.497
1.5 | 0.3602 | 0.00858 | 0.0131 | 41.9814
2 | 0.3975 | 0.00795 | 0.0175 | 50
2.5 | 0.4322 | 0.0074 | 0.0224 | 58.4054
3 | 0.4755 | 0.00716 | 0.0258 | 66.4106
3.5 | 0.5208 | 0.00708 | 0.0288 | 73.5593
4 | 0.5655 | 0.0071 | 0.0319 | 79.6479
4.5 | 0.6115 | 0.00713 | 0.0348 | 85.7644
5 | 0.6569 | 0.00718 | 0.0379 | 91.4903
5.5 | 0.7001 | 0.00729 | 0.0414 | 96.0357
6 | 0.7417 | 0.00745 | 0.0452 | 99.557
6.5 | 0.7845 | 0.00761 | 0.0488 | 103.088
7 | 0.8453 | 0.00784 | 0.0484 | 107.8189
7.5 | 0.9275 | 0.00824 | 0.0434 | 112.5607
8.5 | 1.081 | 0.00907 | 0.0359 | 119.1841
9 | 1.1364 | 0.00944 | 0.0367 | 120.3814
9.5 | 1.2011 | 0.00995 | 0.0354 | 120.7136
10 | 1.2602 | 0.01049 | 0.0352 | 120.1335
10.5 | 1.3156 | 0.01095 | 0.0359 | 120.1461
11 | 1.372 | 0.0115 | 0.0362 | 119.3043
11.5 | 1.4315 | 0.01218 | 0.0356 | 117.5287
12 | 1.4903 | 0.01284 | 0.0352 | 116.067
12.5 | 1.5479 | 0.01354 | 0.0349 | 114.3205
13 | 1.6012 | 0.01446 | 0.035 | 110.7331
13.5 | 1.6187 | 0.01551 | 0.0413 | 104.3649
14 | 1.645 | 0.0165 | 0.0459 | 99.697
14.5 | 1.6689 | 0.01783 | 0.0502 | 93.6007
15 | 1.6894 | 0.01961 | 0.0541 | 86.1499
15.5 | 1.7086 | 0.02168 | 0.0575 | 78.81
16 | 1.7305 | 0.02384 | 0.0602 | 72.5881
16.5 | 1.7464 | 0.02662 | 0.0624 | 65.6048
17 | 1.7523 | 0.03043 | 0.0641 | 57.5846
17.5 | 1.7637 | 0.03412 | 0.0651 | 51.6911
18 | 1.7696 | 0.03851 | 0.0655 | 45.9517
18.5 | 1.7637 | 0.04414 | 0.0652 | 39.957
19 | 1.7447 | 0.05127 | 0.0639 | 34.0296
19.5 | 1.7333 | 0.05796 | 0.0624 | 29.9051
20 | 1.7067 | 0.06638 | 0.0597 | 25.7111

## 79. Re 5M Mach 0.50 (1)
BIGFOIL.COM POLAR EXPORT
NACA42117
NACA42117 |  |  |  | Cl Max: | 1.337 | at alpha= | 10 | deg
JavaFoil+Calcfoil stall+Eppler ext transition |  |  |  | L/D Max: | 86.432 | at alpha= | 6.5 | deg
Re: | 5000000 |  |  | Cd Min: | 0.00873 | at alpha= | -4.5 | deg
Mach: | 0.5 |  |  | Cl=0 at alpha= | -1.5704 | deg
|  |  |  | @ Cl=0.1, Cd= | 0.0096925
|  |  |  | @ Cl=0.4, Cd= | 0.009691
|  |  |  | @ Cl=0.6, Cd= | 0.010388
alpha (deg) | Cl | Cd | Cm | Cl/Cd
-20 | -1.01 | 0.15502 | 0.011 | -6.517
-19.5 | -0.984 | 0.144 | 0.011 | -6.833
-19 | -0.958 | 0.13496 | 0.011 | -7.098
-18.5 | -0.932 | 0.12709 | 0.011 | -7.331
-18 | -0.905 | 0.12716 | 0.01 | -7.115
-17.5 | -0.877 | 0.12666 | 0.01 | -6.926
-17 | -0.851 | 0.11763 | 0.01 | -7.231
-16.5 | -0.824 | 0.11024 | 0.01 | -7.476
-16 | -0.798 | 0.10352 | 0.01 | -7.704
-15.5 | -0.77 | 0.10935 | 0.009 | -7.039
-15 | -0.743 | 0.10045 | 0.009 | -7.394
-14.5 | -0.716 | 0.09302 | 0.009 | -7.695
-14 | -0.689 | 0.08762 | 0.009 | -7.864
-13.5 | -0.661 | 0.08834 | 0.009 | -7.486
-13 | -0.634 | 0.08359 | 0.008 | -7.585
-12.5 | -0.607 | 0.07861 | 0.008 | -7.718
-12 | -0.58 | 0.07298 | 0.008 | -7.944
-11.5 | -0.552 | 0.0731 | 0.008 | -7.549
-11 | -0.525 | 0.06822 | 0.008 | -7.689
-10.5 | -0.497 | 0.0636 | 0.008 | -7.818
-10 | -0.469 | 0.06371 | 0.007 | -7.367
-9.5 | -0.442 | 0.05888 | 0.007 | -7.504
-9 | -0.414 | 0.05822 | 0.007 | -7.112
-8.5 | -0.386 | 0.05744 | 0.007 | -6.727
-8 | -0.525 | 0.05196 | 0.007 | -10.11
-7.5 | -0.552 | 0.04694 | 0.007 | -11.769
-7 | -0.54 | 0.04348 | 0.007 | -12.418
-6.5 | -0.511 | 0.0407 | 0.007 | -12.564
-6 | -0.474 | 0.03816 | 0.007 | -12.411
-5.5 | -0.43 | 0.03586 | 0.007 | -11.989
-5 | -0.469 | 0.01005 | 0.013 | -46.686
-4.5 | -0.406 | 0.00873 | 0.012 | -46.512
-4 | -0.34 | 0.00905 | 0.012 | -37.543
-3.5 | -0.272 | 0.009 | 0.012 | -30.213
-3 | -0.203 | 0.00897 | 0.012 | -22.61
-2.5 | -0.132 | 0.00896 | 0.011 | -14.77
-2 | -0.061 | 0.00895 | 0.011 | -6.841
-1.5 | 0.01 | 0.00894 | 0.011 | 1.162
-1 | 0.082 | 0.00969 | 0.01 | 8.485
-0.5 | 0.154 | 0.0097 | 0.01 | 15.862
0 | 0.225 | 0.00974 | 0.01 | 23.133
0.5 | 0.296 | 0.00938 | 0.01 | 31.607
1 | 0.367 | 0.00944 | 0.009 | 38.912
1.5 | 0.438 | 0.00998 | 0.009 | 43.821
2 | 0.507 | 0.00968 | 0.009 | 52.412
2.5 | 0.577 | 0.01077 | 0.008 | 53.571
3 | 0.645 | 0.00964 | 0.008 | 66.969
3.5 | 0.713 | 0.00988 | 0.008 | 72.145
4 | 0.78 | 0.01014 | 0.008 | 76.919
4.5 | 0.845 | 0.01045 | 0.007 | 80.847
5 | 0.909 | 0.01079 | 0.007 | 84.271
5.5 | 0.971 | 0.01127 | 0.007 | 86.191
6 | 1.031 | 0.01202 | 0.006 | 85.835
6.5 | 1.089 | 0.0126 | 0.006 | 86.432
7 | 1.143 | 0.01329 | 0.006 | 85.987
7.5 | 1.193 | 0.01423 | 0.006 | 83.868
8 | 1.238 | 0.01537 | 0.005 | 80.569
8.5 | 1.277 | 0.01722 | 0.005 | 74.162
9 | 1.308 | 0.01906 | 0.005 | 68.631
9.5 | 1.328 | 0.02186 | 0.004 | 60.777
10 | 1.337 | 0.0256 | 0.004 | 52.207
10.5 | 1.328 | 0.03091 | 0.004 | 42.983
11 | 1.294 | 0.03996 | 0.003 | 32.377
11.5 | 1.226 | 0.05287 | 0.003 | 23.184
12 | 1.046 | 0.07686 | 0.002 | 13.615
12.5 | 0.815 | 0.09503 | 0.002 | 8.58
13 | 0.839 | 0.10187 | 0.002 | 8.235
13.5 | 0.86 | 0.10716 | 0.001 | 8.025
14 | 0.894 | 0.11319 | 0.001 | 7.898
14.5 | 0.918 | 0.11372 | 0.001 | 8.076
15 | 0.949 | 0.11973 | 0.001 | 7.929

## 80. Re 5M Mach 0.50 (2)
BIGFOIL.COM POLAR EXPORT
NACA42117
NACA42117 |  |  |  | Cl Max: | 1.5701 | at alpha= | 12 | deg
XFOIL ncrit=9 |  |  |  | L/D Max: | 103.288 | at alpha= | 7.5 | deg
Re: | 5000000 |  |  | Cd Min: | 0.22359 | at alpha= | -20 | deg
Mach: | 0.5 |  |  | Cl=0 at alpha= | -2.0943 | deg
|  |  |  | @ Cl=0.1, Cd= | 0.0084086
|  |  |  | @ Cl=0.4, Cd= | 0.0090935
|  |  |  | @ Cl=0.6, Cd= | 0.00779
alpha (deg) | Cl | Cd | Cm | Cl/Cd
-20 | -0.6151 | 0.22359 | 0.0203 | -2.751
-19.5 | -0.5978 | 0.21518 | 0.0159 | -2.7781
-19 | -0.5772 | 0.20831 | 0.012 | -2.7709
-18.5 | -0.5554 | 0.20192 | 0.0085 | -2.7506
-18 | -0.5361 | 0.19458 | 0.0047 | -2.7552
-17.5 | -0.521 | 0.18586 | 0.0005 | -2.8032
-17 | -0.51 | 0.17624 | -0.0039 | -2.8938
-16.5 | -0.4989 | 0.16718 | -0.0082 | -2.9842
-16 | -0.4814 | 0.16025 | -0.0113 | -3.0041
-15.5 | -0.4676 | 0.15244 | -0.0148 | -3.0674
-15 | -0.4593 | 0.14354 | -0.0186 | -3.1998
-14.5 | -0.4558 | 0.13394 | -0.0226 | -3.403
-14 | -0.4636 | 0.12229 | -0.0275 | -3.791
-13.5 | -0.4717 | 0.11142 | -0.0322 | -4.2335
-13 | -0.4744 | 0.10173 | -0.0362 | -4.6633
-12.5 | -0.482 | 0.09027 | -0.0417 | -5.3395
-12 | -0.5249 | 0.07451 | -0.0516 | -7.0447
-11.5 | -0.545 | 0.06138 | -0.0638 | -8.8791
-11 | -0.5706 | 0.04987 | -0.0737 | -11.4417
-10.5 | -0.5999 | 0.04199 | -0.0753 | -14.2867
-10 | -0.5941 | 0.03279 | -0.0851 | -18.1183
-9.5 | -0.5869 | 0.02532 | -0.0874 | -23.1793
-9 | -0.5994 | 0.02262 | -0.0754 | -26.4987
-8.5 | -0.5934 | 0.02083 | -0.0642 | -28.4878
-8 | -0.4875 | 0.01357 | -0.0718 | -35.9248
-7.5 | -0.4631 | 0.01191 | -0.0638 | -38.8833
-7 | -0.4443 | 0.01076 | -0.0543 | -41.2918
-6.5 | -0.4168 | 0.01004 | -0.0456 | -41.5139
-6 | -0.3878 | 0.00941 | -0.037 | -41.2115
-5.5 | -0.3497 | 0.009 | -0.0299 | -38.8556
-5 | -0.3078 | 0.00882 | -0.0235 | -34.898
-4.5 | -0.2617 | 0.00866 | -0.0179 | -30.2194
-4 | -0.2093 | 0.00852 | -0.0138 | -24.5657
-3.5 | -0.1568 | 0.00836 | -0.0097 | -18.756
-3 | -0.1011 | 0.00831 | -0.0064 | -12.1661
-2.5 | -0.0452 | 0.00829 | -0.0032 | -5.4524
-2 | 0.0105 | 0.00827 | -0.0001 | 1.2696
-1.5 | 0.066 | 0.00836 | 0.003 | 7.8947
-1 | 0.122 | 0.00844 | 0.006 | 14.455
-0.5 | 0.1774 | 0.00858 | 0.009 | 20.676
0 | 0.2323 | 0.00875 | 0.0122 | 26.5486
0.5 | 0.2879 | 0.00892 | 0.0152 | 32.2758
1 | 0.3458 | 0.00901 | 0.0179 | 38.3796
1.5 | 0.4042 | 0.0091 | 0.0205 | 44.4176
2 | 0.4625 | 0.00919 | 0.0232 | 50.3264
2.5 | 0.4872 | 0.00826 | 0.0321 | 58.9831
3 | 0.5263 | 0.00795 | 0.0386 | 66.2013
3.5 | 0.5696 | 0.00779 | 0.0444 | 73.1194
4 | 0.6095 | 0.00779 | 0.0511 | 78.2413
4.5 | 0.6483 | 0.0079 | 0.058 | 82.0633
5 | 0.6876 | 0.00809 | 0.0648 | 84.9938
5.5 | 0.7296 | 0.00825 | 0.0712 | 88.4364
6 | 0.781 | 0.00852 | 0.0758 | 91.6667
6.5 | 0.874 | 0.00906 | 0.0722 | 96.468
7 | 0.9818 | 0.00971 | 0.0662 | 101.1123
7.5 | 1.068 | 0.01034 | 0.0646 | 103.2882
8 | 1.1442 | 0.01114 | 0.0649 | 102.711
10 | 1.409 | 0.01615 | 0.0717 | 87.2446
10.5 | 1.4722 | 0.01822 | 0.0725 | 80.8013
11 | 1.5306 | 0.02074 | 0.0732 | 73.7994
11.5 | 1.5587 | 0.0237 | 0.0772 | 65.7679
12 | 1.5701 | 0.02741 | 0.0816 | 57.282
12.5 | 1.5699 | 0.03224 | 0.0848 | 48.6942
13 | 1.5683 | 0.03758 | 0.0869 | 41.7323
13.5 | 1.5558 | 0.044 | 0.0877 | 35.3591
14 | 1.5351 | 0.05124 | 0.0873 | 29.959
14.5 | 1.5037 | 0.05952 | 0.0857 | 25.2638
15 | 1.4587 | 0.06915 | 0.0825 | 21.0947
15.5 | 1.4139 | 0.07916 | 0.0785 | 17.8613
16 | 1.3661 | 0.08988 | 0.0733 | 15.1992
16.5 | 1.3172 | 0.10117 | 0.0672 | 13.0197
17 | 1.2479 | 0.11504 | 0.0584 | 10.8475

## 81. Re 6M Mach 0.00 (1)
BIGFOIL.COM POLAR EXPORT
NACA42117
NACA42117 |  |  |  | Cl Max: | 1.825 | at alpha= | 18 | deg
JavaFoil+Calcfoil stall+Eppler ext transition |  |  |  | L/D Max: | 112.397 | at alpha= | 10 | deg
Re: | 6000000 |  |  | Cd Min: | 0.00842 | at alpha= | 5 | deg
Mach: | 0 |  |  | Cl=0 at alpha= | -1.5726 | deg
|  |  |  | @ Cl=0.1, Cd= | 0.0098076
|  |  |  | @ Cl=0.4, Cd= | 0.010388
|  |  |  | @ Cl=0.6, Cd= | 0.0086762
alpha (deg) | Cl | Cd | Cm | Cl/Cd
-20 | -0.946 | 0.15346 | 0.009 | -6.165
-19.5 | -0.955 | 0.14726 | 0.009 | -6.486
-19 | -0.963 | 0.14053 | 0.009 | -6.851
-18.5 | -0.969 | 0.13423 | 0.009 | -7.22
-18 | -0.974 | 0.1282 | 0.009 | -7.597
-17.5 | -0.977 | 0.12249 | 0.009 | -7.975
-17 | -0.978 | 0.11646 | 0.009 | -8.399
-16.5 | -0.977 | 0.11095 | 0.009 | -8.81
-16 | -0.975 | 0.1059 | 0.008 | -9.203
-15.5 | -0.97 | 0.10044 | 0.008 | -9.655
-15 | -0.963 | 0.09525 | 0.008 | -10.107
-14.5 | -0.953 | 0.09059 | 0.008 | -10.521
-14 | -0.941 | 0.08577 | 0.008 | -10.973
-13.5 | -0.927 | 0.08122 | 0.008 | -11.411
-13 | -0.91 | 0.077 | 0.008 | -11.816
-12.5 | -0.891 | 0.07275 | 0.008 | -12.241
-12 | -0.869 | 0.0688 | 0.008 | -12.625
-11.5 | -0.844 | 0.06497 | 0.008 | -12.997
-11 | -0.818 | 0.06125 | 0.008 | -13.353
-10.5 | -0.967 | 0.01132 | 0.014 | -85.427
-10 | -0.928 | 0.01102 | 0.014 | -84.202
-9.5 | -0.886 | 0.01072 | 0.013 | -82.596
-9 | -0.841 | 0.01047 | 0.013 | -80.403
-8.5 | -0.795 | 0.01019 | 0.013 | -78.014
-8 | -0.746 | 0.00877 | 0.013 | -85.1
-7.5 | -0.695 | 0.0086 | 0.012 | -80.861
-7 | -0.643 | 0.00894 | 0.012 | -71.938
-6.5 | -0.589 | 0.0088 | 0.012 | -66.926
-6 | -0.533 | 0.00918 | 0.012 | -58.028
-5.5 | -0.476 | 0.00902 | 0.011 | -52.794
-5 | -0.418 | 0.00896 | 0.011 | -46.668
-4.5 | -0.359 | 0.0094 | 0.011 | -38.163
-4 | -0.299 | 0.0093 | 0.011 | -32.137
-3.5 | -0.238 | 0.00926 | 0.01 | -25.729
-3 | -0.177 | 0.00919 | 0.01 | -19.262
-2.5 | -0.115 | 0.00974 | 0.01 | -11.833
-2 | -0.053 | 0.00975 | 0.01 | -5.467
-1.5 | 0.009 | 0.00975 | 0.009 | 0.925
-1 | 0.071 | 0.00978 | 0.009 | 7.302
-0.5 | 0.134 | 0.00984 | 0.009 | 13.596
0 | 0.196 | 0.01046 | 0.009 | 18.727
0.5 | 0.258 | 0.01044 | 0.008 | 24.715
1 | 0.32 | 0.01044 | 0.008 | 30.656
1.5 | 0.382 | 0.01053 | 0.008 | 36.232
2 | 0.443 | 0.01005 | 0.008 | 44.094
2.5 | 0.504 | 0.0085 | 0.007 | 59.327
3 | 0.565 | 0.0089 | 0.007 | 63.522
3.5 | 0.626 | 0.00851 | 0.007 | 73.545
4 | 0.686 | 0.00861 | 0.007 | 79.701
4.5 | 0.746 | 0.00874 | 0.006 | 85.403
5 | 0.806 | 0.00842 | 0.006 | 95.642
5.5 | 0.865 | 0.00858 | 0.006 | 100.807
6 | 0.923 | 0.00856 | 0.006 | 107.798
6.5 | 0.981 | 0.00968 | 0.005 | 101.309
7 | 1.038 | 0.00989 | 0.005 | 104.912
7.5 | 1.094 | 0.01042 | 0.005 | 104.994
8 | 1.149 | 0.01092 | 0.005 | 105.231
8.5 | 1.203 | 0.01107 | 0.004 | 108.726
9 | 1.256 | 0.01137 | 0.004 | 110.452
9.5 | 1.308 | 0.01171 | 0.004 | 111.705
10 | 1.358 | 0.01209 | 0.004 | 112.397
10.5 | 1.407 | 0.01256 | 0.003 | 112.018
11 | 1.454 | 0.01318 | 0.003 | 110.333
11.5 | 1.499 | 0.01389 | 0.003 | 107.918
12 | 1.542 | 0.01466 | 0.003 | 105.162
12.5 | 1.582 | 0.01561 | 0.003 | 101.318
13 | 1.62 | 0.01677 | 0.002 | 96.573
13.5 | 1.655 | 0.01822 | 0.002 | 90.805
14 | 1.687 | 0.01988 | 0.002 | 84.831
14.5 | 1.716 | 0.02183 | 0.002 | 78.64
15 | 1.743 | 0.02428 | 0.001 | 71.774
15.5 | 1.765 | 0.02724 | 0.001 | 64.806
16 | 1.785 | 0.03061 | 0.001 | 58.321
16.5 | 1.802 | 0.03438 | 0.001 | 52.415
17 | 1.813 | 0.03919 | 0.001 | 46.273
17.5 | 1.821 | 0.04445 | 0 | 40.968
18 | 1.825 | 0.05007 | 0 | 36.453
18.5 | 1.825 | 0.05663 | 0 | 32.234
19 | 1.821 | 0.06398 | 0 | 28.459
19.5 | 1.815 | 0.07162 | 0 | 25.338
20 | 1.805 | 0.08039 | 0 | 22.448

## 82. Re 6M Mach 0.00 (2)
BIGFOIL.COM POLAR EXPORT
NACA42117
NACA42117 |  |  |  | Cl Max: | 1.8429 | at alpha= | 19.5 | deg
XFOIL ncrit=9 |  |  |  | L/D Max: | 131.64 | at alpha= | 11 | deg
Re: | 6000000 |  |  | Cd Min: | 0.0377 | at alpha= | 20 | deg
Mach: | 0 |  |  | Cl=0 at alpha= | -1.9212 | deg
|  |  |  | @ Cl=0.1, Cd= | 0.0076687
|  |  |  | @ Cl=0.4, Cd= | 0.0074427
|  |  |  | @ Cl=0.6, Cd= | 0.0067897
alpha (deg) | Cl | Cd | Cm | Cl/Cd
-20 | -1.5435 | 0.03194 | -0.0553 | -48.325
-19.5 | -1.5258 | 0.02919 | -0.054 | -52.2713
-19 | -1.5097 | 0.0265 | -0.0522 | -56.9698
-18.5 | -1.487 | 0.02446 | -0.0502 | -60.7931
-18 | -1.4653 | 0.02251 | -0.0478 | -65.0955
-17.5 | -1.4441 | 0.02068 | -0.0449 | -69.8308
-17 | -1.4193 | 0.01923 | -0.0418 | -73.8066
-16.5 | -1.3932 | 0.01801 | -0.0384 | -77.357
-16 | -1.3677 | 0.01696 | -0.0345 | -80.6427
-15.5 | -1.3428 | 0.016 | -0.0301 | -83.925
-15 | -1.3276 | 0.01487 | -0.0238 | -89.2804
-14.5 | -1.294 | 0.01401 | -0.0206 | -92.3626
-14 | -1.2417 | 0.01323 | -0.0209 | -93.8549
-13.5 | -1.1871 | 0.01257 | -0.0214 | -94.4391
-13 | -1.1314 | 0.01194 | -0.022 | -94.7571
-12.5 | -1.0874 | 0.01142 | -0.0199 | -95.2189
-12 | -1.0267 | 0.01085 | -0.0212 | -94.6267
-11.5 | -0.9598 | 0.01038 | -0.0238 | -92.4663
-11 | -0.8651 | 0.00982 | -0.0324 | -88.0957
-10.5 | -0.7697 | 0.00915 | -0.0414 | -84.1202
-10 | -0.7417 | 0.00898 | -0.0354 | -82.5947
-9.5 | -0.7093 | 0.0088 | -0.0303 | -80.6023
-9 | -0.6751 | 0.00864 | -0.0255 | -78.1366
-8.5 | -0.6379 | 0.00853 | -0.0214 | -74.7831
-8 | -0.5942 | 0.0084 | -0.0186 | -70.7381
-7.5 | -0.549 | 0.00828 | -0.0161 | -66.3043
-7 | -0.5034 | 0.00808 | -0.0137 | -62.302
-6.5 | -0.457 | 0.00795 | -0.0115 | -57.4843
-6 | -0.4096 | 0.00787 | -0.0094 | -52.0457
-5.5 | -0.361 | 0.0078 | -0.0076 | -46.2821
-5 | -0.3116 | 0.00775 | -0.0059 | -40.2065
-4.5 | -0.2624 | 0.00768 | -0.0042 | -34.1667
-4 | -0.2123 | 0.00762 | -0.0027 | -27.8609
-3.5 | -0.1614 | 0.00759 | -0.0014 | -21.2648
-3 | -0.11 | 0.00758 | -0.0001 | -14.5119
-2.5 | -0.0591 | 0.00755 | 0.0012 | -7.8278
-2 | -0.0081 | 0.00758 | 0.0025 | -1.0686
-1.5 | 0.0433 | 0.00761 | 0.0037 | 5.6899
-1 | 0.0944 | 0.00766 | 0.005 | 12.3238
-0.5 | 0.1457 | 0.00774 | 0.0062 | 18.8243
0 | 0.1962 | 0.00784 | 0.0075 | 25.0255
0.5 | 0.2469 | 0.00796 | 0.0088 | 31.0176
1 | 0.2977 | 0.00808 | 0.0101 | 36.8441
1.5 | 0.3484 | 0.0082 | 0.0114 | 42.4878
2 | 0.3864 | 0.00763 | 0.0151 | 50.6422
2.5 | 0.4227 | 0.00713 | 0.0192 | 59.2847
3 | 0.4653 | 0.00688 | 0.0221 | 67.6308
3.5 | 0.5108 | 0.00679 | 0.0244 | 75.2283
4 | 0.5554 | 0.00678 | 0.0269 | 81.9174
4.5 | 0.6012 | 0.00679 | 0.0291 | 88.542
5 | 0.6471 | 0.00681 | 0.0313 | 95.022
5.5 | 0.6917 | 0.00689 | 0.0338 | 100.3919
6 | 0.7365 | 0.00704 | 0.0362 | 104.6165
6.5 | 0.7796 | 0.00718 | 0.0389 | 108.5794
7 | 0.8267 | 0.0073 | 0.0407 | 113.2466
7.5 | 0.8788 | 0.00748 | 0.0414 | 117.4866
8 | 0.9507 | 0.00784 | 0.0375 | 121.2628
8.5 | 1.026 | 0.00821 | 0.0328 | 124.9695
9 | 1.1 | 0.00853 | 0.0284 | 128.9566
9.5 | 1.1545 | 0.00888 | 0.0283 | 130.0113
10 | 1.2133 | 0.00931 | 0.027 | 130.3222
10.5 | 1.2703 | 0.0097 | 0.0262 | 130.9588
11 | 1.3243 | 0.01006 | 0.0259 | 131.6402
11.5 | 1.3703 | 0.01051 | 0.0272 | 130.3806
12 | 1.4266 | 0.01104 | 0.0261 | 129.221
12.5 | 1.4829 | 0.01149 | 0.0249 | 129.0601
13 | 1.5377 | 0.01197 | 0.024 | 128.4628
13.5 | 1.5881 | 0.01265 | 0.0236 | 125.5415
14 | 1.638 | 0.01329 | 0.0232 | 123.2506
14.5 | 1.6658 | 0.01389 | 0.0272 | 119.928
15 | 1.6879 | 0.01468 | 0.0318 | 114.9796
15.5 | 1.7077 | 0.01576 | 0.0362 | 108.3566
16 | 1.7319 | 0.01685 | 0.0395 | 102.7834
16.5 | 1.7548 | 0.01812 | 0.0426 | 96.8433
17 | 1.7714 | 0.0199 | 0.0457 | 89.0151
17.5 | 1.7907 | 0.02175 | 0.048 | 82.331
18 | 1.8112 | 0.02373 | 0.0498 | 76.3253
18.5 | 1.8208 | 0.02667 | 0.0515 | 68.2715
19 | 1.8317 | 0.02977 | 0.0525 | 61.5284
19.5 | 1.8429 | 0.03304 | 0.0531 | 55.7778
20 | 1.8405 | 0.0377 | 0.0533 | 48.8196

## 83. Re 6M Mach 0.10 (1)
BIGFOIL.COM POLAR EXPORT
NACA42117
NACA42117 |  |  |  | Cl Max: | 1.811 | at alpha= | 18 | deg
JavaFoil+Calcfoil stall+Eppler ext transition |  |  |  | L/D Max: | 111.328 | at alpha= | 10 | deg
Re: | 6000000 |  |  | Cd Min: | 0.00818 | at alpha= | 5.5 | deg
Mach: | 0.1 |  |  | Cl=0 at alpha= | -1.5714 | deg
|  |  |  | @ Cl=0.1, Cd= | 0.0095519
|  |  |  | @ Cl=0.4, Cd= | 0.010012
|  |  |  | @ Cl=0.6, Cd= | 0.0087449
alpha (deg) | Cl | Cd | Cm | Cl/Cd
-20 | -0.903 | 0.15531 | 0.009 | -5.814
-19.5 | -0.915 | 0.1486 | 0.009 | -6.158
-19 | -0.926 | 0.1421 | 0.009 | -6.516
-18.5 | -0.935 | 0.13595 | 0.009 | -6.88
-18 | -0.943 | 0.12936 | 0.009 | -7.291
-17.5 | -0.949 | 0.12367 | 0.009 | -7.675
-17 | -0.953 | 0.11778 | 0.009 | -8.094
-16.5 | -0.955 | 0.11205 | 0.009 | -8.528
-16 | -0.955 | 0.10656 | 0.008 | -8.965
-15.5 | -0.953 | 0.10121 | 0.008 | -9.416
-15 | -0.948 | 0.09614 | 0.008 | -9.863
-14.5 | -0.941 | 0.09128 | 0.008 | -10.307
-14 | -0.931 | 0.08657 | 0.008 | -10.754
-13.5 | -0.919 | 0.08189 | 0.008 | -11.218
-13 | -0.903 | 0.0774 | 0.008 | -11.671
-12.5 | -0.885 | 0.0732 | 0.008 | -12.096
-12 | -0.865 | 0.06918 | 0.008 | -12.503
-11.5 | -0.842 | 0.06536 | 0.008 | -12.88
-11 | -0.816 | 0.06168 | 0.008 | -13.233
-10.5 | -0.788 | 0.05813 | 0.008 | -13.556
-10 | -0.928 | 0.0111 | 0.014 | -83.628
-9.5 | -0.887 | 0.01079 | 0.013 | -82.193
-9 | -0.843 | 0.01053 | 0.013 | -80.053
-8.5 | -0.797 | 0.01028 | 0.013 | -77.527
-8 | -0.748 | 0.0088 | 0.013 | -85.055
-7.5 | -0.698 | 0.00864 | 0.012 | -80.742
-7 | -0.645 | 0.00898 | 0.012 | -71.87
-6.5 | -0.591 | 0.0088 | 0.012 | -67.122
-6 | -0.535 | 0.00925 | 0.012 | -57.869
-5.5 | -0.478 | 0.00911 | 0.011 | -52.498
-5 | -0.42 | 0.00897 | 0.011 | -46.795
-4.5 | -0.36 | 0.00944 | 0.011 | -38.205
-4 | -0.3 | 0.00933 | 0.011 | -32.19
-3.5 | -0.239 | 0.00928 | 0.01 | -25.777
-3 | -0.178 | 0.00926 | 0.01 | -19.207
-2.5 | -0.116 | 0.00978 | 0.01 | -11.844
-2 | -0.054 | 0.0098 | 0.01 | -5.465
-1.5 | 0.009 | 0.00979 | 0.009 | 0.926
-1 | 0.072 | 0.00929 | 0.009 | 7.728
-0.5 | 0.134 | 0.00987 | 0.009 | 13.618
0 | 0.197 | 0.0105 | 0.009 | 18.753
0.5 | 0.259 | 0.01048 | 0.008 | 24.752
1 | 0.321 | 0.01052 | 0.008 | 30.556
1.5 | 0.383 | 0.00999 | 0.008 | 38.38
2 | 0.445 | 0.01007 | 0.008 | 44.222
2.5 | 0.507 | 0.00853 | 0.007 | 59.445
3 | 0.568 | 0.00896 | 0.007 | 63.428
3.5 | 0.629 | 0.00855 | 0.007 | 73.578
4 | 0.69 | 0.00865 | 0.007 | 79.701
4.5 | 0.75 | 0.00836 | 0.006 | 89.625
5 | 0.809 | 0.00847 | 0.006 | 95.517
5.5 | 0.868 | 0.00818 | 0.006 | 106.174
6 | 0.927 | 0.00836 | 0.006 | 110.873
6.5 | 0.985 | 0.00976 | 0.005 | 100.924
7 | 1.042 | 0.00995 | 0.005 | 104.704
7.5 | 1.098 | 0.0105 | 0.005 | 104.631
8 | 1.153 | 0.01101 | 0.005 | 104.748
8.5 | 1.208 | 0.01117 | 0.004 | 108.119
9 | 1.261 | 0.01149 | 0.004 | 109.71
9.5 | 1.312 | 0.01184 | 0.004 | 110.869
10 | 1.362 | 0.01224 | 0.004 | 111.328
10.5 | 1.411 | 0.01275 | 0.003 | 110.682
11 | 1.457 | 0.01339 | 0.003 | 108.791
11.5 | 1.502 | 0.01413 | 0.003 | 106.274
12 | 1.544 | 0.01498 | 0.003 | 103.046
12.5 | 1.584 | 0.01597 | 0.003 | 99.155
13 | 1.62 | 0.01726 | 0.002 | 93.879
13.5 | 1.655 | 0.01876 | 0.002 | 88.218
14 | 1.686 | 0.02053 | 0.002 | 82.093
14.5 | 1.714 | 0.02263 | 0.002 | 75.751
15 | 1.739 | 0.02532 | 0.001 | 68.669
15.5 | 1.76 | 0.02854 | 0.001 | 61.645
16 | 1.778 | 0.03209 | 0.001 | 55.41
16.5 | 1.794 | 0.03608 | 0.001 | 49.717
17 | 1.803 | 0.04137 | 0.001 | 43.57
17.5 | 1.809 | 0.04687 | 0 | 38.591
18 | 1.811 | 0.05283 | 0 | 34.275
18.5 | 1.808 | 0.06009 | 0 | 30.084
19 | 1.801 | 0.06778 | 0 | 26.568
19.5 | 1.792 | 0.07561 | 0 | 23.705
20 | 1.78 | 0.08493 | 0 | 20.952

## 84. Re 6M Mach 0.10 (2)
BIGFOIL.COM POLAR EXPORT
NACA42117
NACA42117 |  |  |  | Cl Max: | 1.8371 | at alpha= | 19.5 | deg
XFOIL ncrit=9 |  |  |  | L/D Max: | 130.786 | at alpha= | 11 | deg
Re: | 6000000 |  |  | Cd Min: | 0.04097 | at alpha= | 20 | deg
Mach: | 0.1 |  |  | Cl=0 at alpha= | -1.9246 | deg
|  |  |  | @ Cl=0.1, Cd= | 0.0076868
|  |  |  | @ Cl=0.4, Cd= | 0.0075122
|  |  |  | @ Cl=0.6, Cd= | 0.00681
alpha (deg) | Cl | Cd | Cm | Cl/Cd
-20 | -1.5312 | 0.03481 | -0.0584 | -43.9874
-19.5 | -1.5147 | 0.03171 | -0.0573 | -47.7673
-19 | -1.5006 | 0.02863 | -0.0557 | -52.4136
-18.5 | -1.4788 | 0.02632 | -0.0539 | -56.1854
-18 | -1.4593 | 0.02402 | -0.0515 | -60.7535
-17.5 | -1.4397 | 0.02192 | -0.0486 | -65.6797
-17 | -1.4155 | 0.02028 | -0.0456 | -69.7978
-16.5 | -1.39 | 0.01888 | -0.0422 | -73.6229
-16 | -1.3647 | 0.01767 | -0.0383 | -77.2326
-15.5 | -1.3399 | 0.01661 | -0.034 | -80.6683
-15 | -1.3196 | 0.01554 | -0.0285 | -84.9163
-14.5 | -1.2968 | 0.01455 | -0.0232 | -89.1271
-14 | -1.2464 | 0.0136 | -0.0231 | -91.6471
-13.5 | -1.1921 | 0.01287 | -0.0234 | -92.6263
-13 | -1.1361 | 0.01218 | -0.0239 | -93.2759
-12.5 | -1.0916 | 0.01161 | -0.0217 | -94.0224
-12 | -1.0325 | 0.01102 | -0.0226 | -93.6933
-11 | -0.8721 | 0.00994 | -0.0331 | -87.7364
-10.5 | -0.7689 | 0.00927 | -0.0434 | -82.945
-10 | -0.7415 | 0.00906 | -0.0372 | -81.8433
-9.5 | -0.7096 | 0.00886 | -0.0319 | -80.0903
-9 | -0.6746 | 0.00868 | -0.0272 | -77.7189
-8.5 | -0.6392 | 0.00857 | -0.0225 | -74.5858
-8 | -0.5958 | 0.00844 | -0.0195 | -70.5924
-7.5 | -0.5507 | 0.00832 | -0.0169 | -66.1899
-7 | -0.5046 | 0.00813 | -0.0145 | -62.0664
-6.5 | -0.4583 | 0.00798 | -0.0121 | -57.4311
-6 | -0.4109 | 0.0079 | -0.0099 | -52.0127
-5.5 | -0.3622 | 0.00783 | -0.008 | -46.258
-5 | -0.3126 | 0.00777 | -0.0063 | -40.2317
-4.5 | -0.2631 | 0.0077 | -0.0045 | -34.1688
-4 | -0.2128 | 0.00764 | -0.0029 | -27.8534
-3.5 | -0.1617 | 0.00761 | -0.0015 | -21.2484
-3 | -0.1101 | 0.00759 | -0.0003 | -14.5059
-2.5 | -0.059 | 0.00756 | 0.0011 | -7.8042
-2 | -0.0078 | 0.0076 | 0.0025 | -1.0263
-1.5 | 0.0439 | 0.00763 | 0.0037 | 5.7536
-1 | 0.095 | 0.00768 | 0.0051 | 12.3698
-0.5 | 0.1468 | 0.00775 | 0.0063 | 18.9419
0 | 0.1972 | 0.00787 | 0.0077 | 25.0572
0.5 | 0.2484 | 0.00798 | 0.009 | 31.1278
1 | 0.2991 | 0.00811 | 0.0103 | 36.8804
1.5 | 0.3501 | 0.00823 | 0.0116 | 42.5395
2 | 0.3888 | 0.00767 | 0.0153 | 50.691
2.5 | 0.425 | 0.00716 | 0.0195 | 59.3575
3 | 0.4678 | 0.0069 | 0.0224 | 67.7971
3.5 | 0.5133 | 0.00682 | 0.0248 | 75.2639
4 | 0.5581 | 0.00681 | 0.0274 | 81.953
4.5 | 0.6042 | 0.00681 | 0.0297 | 88.7225
5 | 0.6503 | 0.00684 | 0.032 | 95.0731
5.5 | 0.6945 | 0.00693 | 0.0347 | 100.2165
6 | 0.7393 | 0.00708 | 0.0372 | 104.4209
6.5 | 0.7828 | 0.0072 | 0.0399 | 108.7222
7 | 0.8292 | 0.00733 | 0.042 | 113.1241
7.5 | 0.8827 | 0.00753 | 0.0425 | 117.2244
8 | 0.9564 | 0.00791 | 0.0383 | 120.9102
8.5 | 1.0336 | 0.00827 | 0.0335 | 124.9819
9 | 1.1072 | 0.00861 | 0.0294 | 128.5947
9.5 | 1.1586 | 0.00896 | 0.03 | 129.308
10 | 1.2206 | 0.00942 | 0.0283 | 129.5754
10.5 | 1.2782 | 0.00979 | 0.0275 | 130.5618
11 | 1.3314 | 0.01018 | 0.0276 | 130.7859
11.5 | 1.3794 | 0.01067 | 0.0286 | 129.2784
12 | 1.4358 | 0.01122 | 0.0276 | 127.9679
12.5 | 1.493 | 0.01166 | 0.0266 | 128.0446
13 | 1.5476 | 0.0122 | 0.0258 | 126.8525
13.5 | 1.5976 | 0.01294 | 0.0256 | 123.4621
14 | 1.6477 | 0.01356 | 0.0254 | 121.5118
14.5 | 1.6702 | 0.01424 | 0.0305 | 117.2893
15 | 1.6912 | 0.01515 | 0.0352 | 111.6304
15.5 | 1.7113 | 0.01636 | 0.0395 | 104.6027
16 | 1.7374 | 0.01746 | 0.0426 | 99.5074
16.5 | 1.7582 | 0.01896 | 0.0458 | 92.7321
17 | 1.7738 | 0.02094 | 0.0489 | 84.7087
17.5 | 1.7943 | 0.02289 | 0.0509 | 78.3879
18 | 1.8127 | 0.02516 | 0.0526 | 72.0469
18.5 | 1.8197 | 0.02851 | 0.0542 | 63.8267
19 | 1.8303 | 0.03182 | 0.055 | 57.5204
19.5 | 1.8371 | 0.03567 | 0.0553 | 51.5027
20 | 1.8303 | 0.04097 | 0.0552 | 44.6742

## 85. Re 6M Mach 0.25 (1)
BIGFOIL.COM POLAR EXPORT
NACA42117
NACA42117 |  |  |  | Cl Max: | 1.723 | at alpha= | 16.5 | deg
JavaFoil+Calcfoil stall+Eppler ext transition |  |  |  | L/D Max: | 105.416 | at alpha= | 9.5 | deg
Re: | 6000000 |  |  | Cd Min: | 0.00828 | at alpha= | 2.5 | deg
Mach: | 0.25 |  |  | Cl=0 at alpha= | -1.5703 | deg
|  |  |  | @ Cl=0.1, Cd= | 0.0097397
|  |  |  | @ Cl=0.4, Cd= | 0.010209
|  |  |  | @ Cl=0.6, Cd= | 0.0087002
alpha (deg) | Cl | Cd | Cm | Cl/Cd
-18.5 | -0.634 | 0.15039 | 0.009 | -4.216
-18 | -0.671 | 0.14165 | 0.008 | -4.74
-17.5 | -0.706 | 0.13424 | 0.008 | -5.257
-17 | -0.737 | 0.12703 | 0.008 | -5.8
-16.5 | -0.764 | 0.12049 | 0.008 | -6.344
-16 | -0.788 | 0.11316 | 0.008 | -6.967
-15.5 | -0.809 | 0.10712 | 0.008 | -7.549
-15 | -0.825 | 0.10148 | 0.008 | -8.127
-14.5 | -0.837 | 0.09567 | 0.008 | -8.747
-14 | -0.844 | 0.09026 | 0.008 | -9.354
-13.5 | -0.848 | 0.08549 | 0.008 | -9.915
-13 | -0.847 | 0.08037 | 0.008 | -10.535
-12.5 | -0.841 | 0.07588 | 0.008 | -11.087
-12 | -0.832 | 0.07152 | 0.008 | -11.627
-11.5 | -0.818 | 0.0675 | 0.008 | -12.113
-11 | -0.8 | 0.06361 | 0.008 | -12.573
-10.5 | -0.778 | 0.05991 | 0.008 | -12.987
-10 | -0.752 | 0.05654 | 0.007 | -13.297
-9.5 | -0.722 | 0.05324 | 0.007 | -13.566
-9 | -0.69 | 0.04994 | 0.007 | -13.821
-8.5 | -0.804 | 0.01062 | 0.013 | -75.738
-8 | -0.758 | 0.01039 | 0.013 | -72.947
-7.5 | -0.708 | 0.01013 | 0.013 | -69.966
-7 | -0.657 | 0.00871 | 0.012 | -75.377
-6.5 | -0.603 | 0.00903 | 0.012 | -66.768
-6 | -0.547 | 0.00889 | 0.012 | -61.524
-5.5 | -0.489 | 0.00879 | 0.012 | -55.634
-5 | -0.43 | 0.00917 | 0.011 | -46.867
-4.5 | -0.369 | 0.00911 | 0.011 | -40.571
-4 | -0.308 | 0.00901 | 0.011 | -34.179
-3.5 | -0.246 | 0.00947 | 0.011 | -25.924
-3 | -0.183 | 0.00942 | 0.01 | -19.373
-2.5 | -0.119 | 0.00897 | 0.01 | -13.26
-2 | -0.055 | 0.00892 | 0.01 | -6.166
-1.5 | 0.009 | 0.00946 | 0.01 | 0.985
-1 | 0.074 | 0.0095 | 0.009 | 7.76
-0.5 | 0.138 | 0.01009 | 0.009 | 13.689
0 | 0.202 | 0.01015 | 0.009 | 19.916
0.5 | 0.266 | 0.00968 | 0.009 | 27.492
1 | 0.33 | 0.01024 | 0.008 | 32.231
1.5 | 0.394 | 0.0102 | 0.008 | 38.602
2 | 0.457 | 0.0103 | 0.008 | 44.381
2.5 | 0.52 | 0.00828 | 0.008 | 62.8
3 | 0.583 | 0.00867 | 0.007 | 67.189
3.5 | 0.645 | 0.00878 | 0.007 | 73.496
4 | 0.707 | 0.00849 | 0.007 | 83.241
4.5 | 0.768 | 0.0086 | 0.007 | 89.313
5 | 0.829 | 0.00832 | 0.006 | 99.639
5.5 | 0.889 | 0.00942 | 0.006 | 94.457
6 | 0.949 | 0.00965 | 0.006 | 98.333
6.5 | 1.007 | 0.01014 | 0.006 | 99.339
7 | 1.065 | 0.01042 | 0.005 | 102.232
7.5 | 1.122 | 0.0107 | 0.005 | 104.875
8 | 1.177 | 0.01158 | 0.005 | 101.636
8.5 | 1.231 | 0.01188 | 0.005 | 103.642
9 | 1.283 | 0.01222 | 0.004 | 105.049
9.5 | 1.334 | 0.01265 | 0.004 | 105.416
10 | 1.383 | 0.0132 | 0.004 | 104.777
10.5 | 1.428 | 0.01391 | 0.004 | 102.686
11 | 1.472 | 0.01477 | 0.003 | 99.684
11.5 | 1.513 | 0.01577 | 0.003 | 95.968
12 | 1.551 | 0.01694 | 0.003 | 91.601
12.5 | 1.586 | 0.01847 | 0.003 | 85.865
13 | 1.616 | 0.02036 | 0.002 | 79.377
13.5 | 1.644 | 0.02265 | 0.002 | 72.566
14 | 1.668 | 0.02532 | 0.002 | 65.869
14.5 | 1.687 | 0.02872 | 0.002 | 58.74
15 | 1.702 | 0.03288 | 0.001 | 51.767
15.5 | 1.714 | 0.0375 | 0.001 | 45.69
16 | 1.722 | 0.04273 | 0.001 | 40.289
16.5 | 1.723 | 0.04947 | 0.001 | 34.829
17 | 1.72 | 0.05665 | 0.001 | 30.36
17.5 | 1.712 | 0.06415 | 0 | 26.691
18 | 1.696 | 0.07353 | 0 | 23.061
18.5 | 1.676 | 0.0832 | 0 | 20.138
19 | 1.648 | 0.09387 | 0 | 17.561
19.5 | 1.618 | 0.10514 | 0 | 15.386
20 | 1.583 | 0.1168 | 0 | 13.554

## 86. Re 6M Mach 0.25 (2)
BIGFOIL.COM POLAR EXPORT
NACA42117
NACA42117 |  |  |  | Cl Max: | 1.7949 | at alpha= | 18 | deg
XFOIL ncrit=9 |  |  |  | L/D Max: | 126.677 | at alpha= | 10 | deg
Re: | 6000000 |  |  | Cd Min: | 0.0631 | at alpha= | 20 | deg
Mach: | 0.25 |  |  | Cl=0 at alpha= | -1.9483 | deg
|  |  |  | @ Cl=0.1, Cd= | 0.0077608
|  |  |  | @ Cl=0.4, Cd= | 0.0083245
|  |  |  | @ Cl=0.6, Cd= | 0.0069486
alpha (deg) | Cl | Cd | Cm | Cl/Cd
-20 | -1.3403 | 0.06195 | -0.0724 | -21.6352
-19.5 | -1.3797 | 0.05231 | -0.0747 | -26.3755
-19 | -1.3956 | 0.04544 | -0.0741 | -30.713
-18.5 | -1.3838 | 0.0415 | -0.0718 | -33.3446
-18 | -1.377 | 0.03724 | -0.0699 | -36.9764
-17.5 | -1.3704 | 0.03315 | -0.0678 | -41.3394
-17 | -1.3533 | 0.03002 | -0.0655 | -45.0799
-16.5 | -1.3368 | 0.02706 | -0.0626 | -49.4013
-16 | -1.3185 | 0.02446 | -0.0592 | -53.9043
-15.5 | -1.2984 | 0.02224 | -0.0553 | -58.3813
-15 | -1.2787 | 0.0203 | -0.0506 | -62.9901
-14.5 | -1.2611 | 0.01849 | -0.0451 | -68.2044
-14 | -1.2408 | 0.01711 | -0.0392 | -72.519
-13.5 | -1.201 | 0.01569 | -0.0367 | -76.5456
-13 | -1.1528 | 0.01422 | -0.0356 | -81.0689
-12.5 | -1.098 | 0.01315 | -0.0351 | -83.4981
-12 | -1.0559 | 0.01229 | -0.0317 | -85.9154
-11.5 | -0.992 | 0.01159 | -0.0324 | -85.591
-11 | -0.9068 | 0.01081 | -0.0375 | -83.8853
-10.5 | -0.7758 | 0.00994 | -0.0522 | -78.0483
-10 | -0.7347 | 0.00971 | -0.0482 | -75.6643
-9.5 | -0.7084 | 0.00932 | -0.0412 | -76.0086
-9 | -0.6735 | 0.00905 | -0.0358 | -74.4199
-8.5 | -0.6368 | 0.00883 | -0.0307 | -72.1178
-8 | -0.5983 | 0.00866 | -0.026 | -69.0878
-7.5 | -0.5577 | 0.00851 | -0.0217 | -65.5347
-7 | -0.5109 | 0.00837 | -0.0187 | -61.0394
-6.5 | -0.4642 | 0.00818 | -0.0157 | -56.7482
-6 | -0.4171 | 0.00804 | -0.0128 | -51.8781
-5.5 | -0.3678 | 0.00795 | -0.0104 | -46.2642
-5 | -0.3178 | 0.00789 | -0.0082 | -40.2788
-4.5 | -0.2659 | 0.00782 | -0.0064 | -34.0026
-4 | -0.2158 | 0.00774 | -0.0042 | -27.8811
-3.5 | -0.1631 | 0.00768 | -0.0026 | -21.237
-3 | -0.1106 | 0.00767 | -0.001 | -14.4198
-2.5 | -0.0584 | 0.00766 | 0.0007 | -7.624
-2 | -0.0054 | 0.00766 | 0.0022 | -0.70496
-1.5 | 0.0468 | 0.00773 | 0.0038 | 6.0543
-1 | 0.0996 | 0.00776 | 0.0052 | 12.8351
-0.5 | 0.152 | 0.00786 | 0.0068 | 19.3384
0 | 0.204 | 0.00796 | 0.0084 | 25.6281
0.5 | 0.2556 | 0.00812 | 0.01 | 31.4778
1 | 0.308 | 0.00824 | 0.0115 | 37.3786
1.5 | 0.3609 | 0.00834 | 0.0129 | 43.2734
2 | 0.4113 | 0.00832 | 0.0149 | 49.4351
2.5 | 0.4386 | 0.0073 | 0.0212 | 60.0822
3 | 0.4816 | 0.00705 | 0.0246 | 68.3121
3.5 | 0.5267 | 0.00698 | 0.0276 | 75.4585
4 | 0.5736 | 0.00696 | 0.0303 | 82.4138
4.5 | 0.62 | 0.00694 | 0.0332 | 89.3372
5 | 0.6657 | 0.007 | 0.0361 | 95.1
5.5 | 0.709 | 0.00713 | 0.0396 | 99.439
6 | 0.7541 | 0.00726 | 0.0427 | 103.8705
6.5 | 0.7931 | 0.00734 | 0.0471 | 108.0518
7 | 0.8396 | 0.00751 | 0.0499 | 111.7976
7.5 | 0.9095 | 0.00788 | 0.0475 | 115.4188
8 | 0.9956 | 0.00828 | 0.0417 | 120.2415
8.5 | 1.0734 | 0.00864 | 0.0378 | 124.2361
9 | 1.1426 | 0.00907 | 0.0357 | 125.9757
9.5 | 1.1986 | 0.00955 | 0.0362 | 125.5079
10 | 1.2617 | 0.00996 | 0.0354 | 126.6767
10.5 | 1.3194 | 0.01042 | 0.0356 | 126.6219
11 | 1.368 | 0.01102 | 0.0375 | 124.1379
11.5 | 1.4284 | 0.01163 | 0.0369 | 122.8203
12 | 1.4888 | 0.01218 | 0.0363 | 122.2332
12.5 | 1.5451 | 0.01292 | 0.0363 | 119.5898
13 | 1.5981 | 0.01383 | 0.0365 | 115.5531
13.5 | 1.6448 | 0.01463 | 0.038 | 112.4265
14 | 1.6676 | 0.01562 | 0.0433 | 106.7606
14.5 | 1.6874 | 0.01699 | 0.0484 | 99.3172
15 | 1.7101 | 0.01854 | 0.0525 | 92.2384
15.5 | 1.7354 | 0.02018 | 0.0558 | 85.996
16 | 1.7545 | 0.02236 | 0.0589 | 78.466
16.5 | 1.7659 | 0.02527 | 0.0617 | 69.8813
17 | 1.7834 | 0.02809 | 0.0636 | 63.4888
17.5 | 1.7944 | 0.03164 | 0.0649 | 56.713
18 | 1.7949 | 0.03632 | 0.0656 | 49.4191
18.5 | 1.794 | 0.04138 | 0.0657 | 43.3543
19 | 1.7922 | 0.04678 | 0.0652 | 38.3112
19.5 | 1.7704 | 0.05427 | 0.0636 | 32.6221
20 | 1.7381 | 0.0631 | 0.061 | 27.5452

## 87. Re 6M Mach 0.50 (1)
BIGFOIL.COM POLAR EXPORT
NACA42117
NACA42117 |  |  |  | Cl Max: | 1.341 | at alpha= | 10 | deg
JavaFoil+Calcfoil stall+Eppler ext transition |  |  |  | L/D Max: | 88.787 | at alpha= | 6.5 | deg
Re: | 6000000 |  |  | Cd Min: | 0.00852 | at alpha= | -4.5 | deg
Mach: | 0.5 |  |  | Cl=0 at alpha= | -1.5704 | deg
|  |  |  | @ Cl=0.1, Cd= | 0.0097275
|  |  |  | @ Cl=0.4, Cd= | 0.0096479
|  |  |  | @ Cl=0.6, Cd= | 0.0094667
alpha (deg) | Cl | Cd | Cm | Cl/Cd
-20 | -1.011 | 0.15467 | 0.011 | -6.534
-19.5 | -0.984 | 0.14303 | 0.011 | -6.881
-19 | -0.958 | 0.13326 | 0.011 | -7.19
-18.5 | -0.932 | 0.1261 | 0.011 | -7.393
-18 | -0.905 | 0.12546 | 0.011 | -7.214
-17.5 | -0.878 | 0.12408 | 0.01 | -7.072
-17 | -0.851 | 0.11657 | 0.01 | -7.299
-16.5 | -0.825 | 0.10881 | 0.01 | -7.579
-16 | -0.798 | 0.10214 | 0.01 | -7.816
-15.5 | -0.77 | 0.10328 | 0.009 | -7.455
-15 | -0.743 | 0.09951 | 0.009 | -7.465
-14.5 | -0.716 | 0.0926 | 0.009 | -7.733
-14 | -0.689 | 0.08689 | 0.009 | -7.933
-13.5 | -0.662 | 0.08724 | 0.009 | -7.582
-13 | -0.634 | 0.0822 | 0.009 | -7.715
-12.5 | -0.607 | 0.07726 | 0.008 | -7.858
-12 | -0.58 | 0.07234 | 0.008 | -8.02
-11.5 | -0.552 | 0.07221 | 0.008 | -7.646
-11 | -0.525 | 0.06797 | 0.008 | -7.72
-10.5 | -0.497 | 0.06296 | 0.008 | -7.902
-10 | -0.47 | 0.06305 | 0.007 | -7.447
-9.5 | -0.442 | 0.0588 | 0.007 | -7.519
-9 | -0.414 | 0.05772 | 0.007 | -7.176
-8.5 | -0.386 | 0.05652 | 0.007 | -6.837
-8 | -0.525 | 0.05148 | 0.007 | -10.207
-7.5 | -0.553 | 0.04655 | 0.007 | -11.874
-7 | -0.54 | 0.04315 | 0.007 | -12.519
-6.5 | -0.512 | 0.04037 | 0.007 | -12.673
-6 | -0.474 | 0.03788 | 0.007 | -12.513
-5.5 | -0.529 | 0.01003 | 0.013 | -52.724
-5 | -0.47 | 0.00981 | 0.013 | -47.841
-4.5 | -0.406 | 0.00852 | 0.012 | -47.685
-4 | -0.34 | 0.00888 | 0.012 | -38.306
-3.5 | -0.272 | 0.00878 | 0.012 | -30.982
-3 | -0.203 | 0.00924 | 0.012 | -21.941
-2.5 | -0.132 | 0.00915 | 0.011 | -14.468
-2 | -0.061 | 0.00872 | 0.011 | -7.026
-1.5 | 0.01 | 0.00875 | 0.011 | 1.187
-1 | 0.082 | 0.00983 | 0.01 | 8.363
-0.5 | 0.154 | 0.00942 | 0.01 | 16.342
0 | 0.225 | 0.00945 | 0.01 | 23.841
0.5 | 0.296 | 0.00951 | 0.01 | 31.179
1 | 0.367 | 0.00962 | 0.009 | 38.171
1.5 | 0.438 | 0.00968 | 0.009 | 45.199
2 | 0.508 | 0.00936 | 0.009 | 54.225
2.5 | 0.577 | 0.00947 | 0.008 | 60.89
3 | 0.646 | 0.00946 | 0.008 | 68.249
3.5 | 0.713 | 0.00969 | 0.008 | 73.606
4 | 0.78 | 0.00995 | 0.008 | 78.4
4.5 | 0.846 | 0.01026 | 0.007 | 82.456
5 | 0.91 | 0.01059 | 0.007 | 85.94
5.5 | 0.972 | 0.01126 | 0.007 | 86.371
6 | 1.032 | 0.01173 | 0.006 | 87.981
6.5 | 1.09 | 0.01228 | 0.006 | 88.787
7 | 1.144 | 0.01298 | 0.006 | 88.19
7.5 | 1.195 | 0.01384 | 0.006 | 86.331
8 | 1.24 | 0.01511 | 0.005 | 82.076
8.5 | 1.279 | 0.01665 | 0.005 | 76.824
9 | 1.311 | 0.01852 | 0.005 | 70.772
9.5 | 1.332 | 0.02108 | 0.004 | 63.198
10 | 1.341 | 0.02459 | 0.004 | 54.526
10.5 | 1.332 | 0.02986 | 0.004 | 44.605
11 | 1.298 | 0.03847 | 0.003 | 33.735
11.5 | 1.23 | 0.05083 | 0.003 | 24.205
12 | 1.049 | 0.07472 | 0.002 | 14.04
12.5 | 0.818 | 0.09151 | 0.002 | 8.942
13 | 0.841 | 0.09821 | 0.002 | 8.563
13.5 | 0.86 | 0.10451 | 0.001 | 8.232
14 | 0.896 | 0.10941 | 0.001 | 8.185
14.5 | 0.919 | 0.11177 | 0.001 | 8.219
15 | 0.951 | 0.11712 | 0.001 | 8.118

## 88. Re 6M Mach 0.50 (2)
BIGFOIL.COM POLAR EXPORT
NACA42117
NACA42117 |  |  |  | Cl Max: | 1.6274 | at alpha= | 13 | deg
XFOIL ncrit=9 |  |  |  | L/D Max: | 108.686 | at alpha= | 7.5 | deg
Re: | 6000000 |  |  | Cd Min: | 0.13475 | at alpha= | 18 | deg
Mach: | 0.5 |  |  | Cl=0 at alpha= | -2.0578 | deg
|  |  |  | @ Cl=0.1, Cd= | 0.0082056
|  |  |  | @ Cl=0.4, Cd= | 0.0088136
|  |  |  | @ Cl=0.6, Cd= | 0.0076248
alpha (deg) | Cl | Cd | Cm | Cl/Cd
-14 | -0.4718 | 0.12088 | -0.0281 | -3.903
-13.5 | -0.4881 | 0.10845 | -0.0336 | -4.5007
-13 | -0.4995 | 0.09668 | -0.0391 | -5.1665
-12.5 | -0.5138 | 0.08435 | -0.0459 | -6.0913
-12 | -0.5507 | 0.0679 | -0.06 | -8.1105
-11.5 | -0.5652 | 0.05641 | -0.0708 | -10.0195
-11 | -0.5968 | 0.0476 | -0.0741 | -12.5378
-10.5 | -0.5988 | 0.03801 | -0.0843 | -15.7537
-10 | -0.5829 | 0.02987 | -0.0935 | -19.5146
-9.5 | -0.5979 | 0.02532 | -0.0861 | -23.6137
-9 | -0.6206 | 0.02148 | -0.0729 | -28.892
-8.5 | -0.6116 | 0.01933 | -0.0622 | -31.6399
-8 | -0.5155 | 0.01207 | -0.0688 | -42.7092
-7.5 | -0.4967 | 0.01089 | -0.0593 | -45.6107
-7 | -0.4702 | 0.01007 | -0.0504 | -46.6931
-6.5 | -0.4373 | 0.00951 | -0.0424 | -45.9832
-6 | -0.4018 | 0.00903 | -0.0347 | -44.4961
-5.5 | -0.3623 | 0.00866 | -0.0277 | -41.836
-5 | -0.3218 | 0.0085 | -0.021 | -37.8588
-4.5 | -0.2705 | 0.00834 | -0.0164 | -32.4341
-4 | -0.2171 | 0.00823 | -0.0124 | -26.3791
-3.5 | -0.162 | 0.00811 | -0.0088 | -19.9753
-3 | -0.1068 | 0.00807 | -0.0054 | -13.2342
-2.5 | -0.0497 | 0.00805 | -0.0024 | -6.1739
-2 | 0.0065 | 0.00807 | 0.0006 | 0.80545
-1.5 | 0.0627 | 0.00814 | 0.0036 | 7.7027
-1 | 0.1196 | 0.00824 | 0.0064 | 14.5146
-0.5 | 0.1749 | 0.00838 | 0.0095 | 20.8711
0 | 0.2308 | 0.00855 | 0.0124 | 26.9942
0.5 | 0.2883 | 0.00866 | 0.0151 | 33.291
1 | 0.3466 | 0.00876 | 0.0177 | 39.5662
1.5 | 0.4064 | 0.00882 | 0.0201 | 46.0771
2 | 0.4644 | 0.00893 | 0.0229 | 52.0045
2.5 | 0.4964 | 0.00818 | 0.0306 | 60.6846
3 | 0.5364 | 0.00777 | 0.0368 | 69.0347
3.5 | 0.5808 | 0.00762 | 0.0424 | 76.2205
4 | 0.6211 | 0.00763 | 0.049 | 81.4024
4.5 | 0.6601 | 0.00773 | 0.0559 | 85.3946
5 | 0.7041 | 0.00783 | 0.0619 | 89.9234
5.5 | 0.745 | 0.00798 | 0.0686 | 93.3584
6 | 0.7899 | 0.00824 | 0.0745 | 95.8617
6.5 | 0.8549 | 0.00865 | 0.0764 | 98.8324
7 | 0.9717 | 0.0092 | 0.0688 | 105.6196
7.5 | 1.0673 | 0.00982 | 0.0655 | 108.6864
8 | 1.1485 | 0.01061 | 0.065 | 108.2469
10 | 1.4142 | 0.01502 | 0.0731 | 94.1545
10.5 | 1.4826 | 0.01668 | 0.0742 | 88.8849
11 | 1.5452 | 0.01881 | 0.0754 | 82.1478
11.5 | 1.5986 | 0.0217 | 0.0763 | 73.6682
12 | 1.6138 | 0.02502 | 0.0813 | 64.5004
12.5 | 1.6236 | 0.02904 | 0.0854 | 55.9091
13 | 1.6274 | 0.03385 | 0.0882 | 48.0768
13.5 | 1.6217 | 0.0396 | 0.0899 | 40.952
14 | 1.6035 | 0.04648 | 0.0902 | 34.4987
14.5 | 1.57 | 0.05472 | 0.0889 | 28.6915
15 | 1.5344 | 0.06341 | 0.0867 | 24.1981
15.5 | 1.4922 | 0.07288 | 0.0834 | 20.4748
16 | 1.4431 | 0.08327 | 0.0788 | 17.3304
16.5 | 1.3776 | 0.09562 | 0.0719 | 14.407
17 | 1.3191 | 0.108 | 0.0645 | 12.2139
17.5 | 1.2633 | 0.12077 | 0.0563 | 10.4604
18 | 1.2027 | 0.13475 | 0.0466 | 8.9254

## 89. Re 7M Mach 0.00 (1)
BIGFOIL.COM POLAR EXPORT
NACA42117
NACA42117 |  |  |  | Cl Max: | 1.827 | at alpha= | 18 | deg
JavaFoil+Calcfoil stall+Eppler ext transition |  |  |  | L/D Max: | 114.942 | at alpha= | 10 | deg
Re: | 7000000 |  |  | Cd Min: | 0.00829 | at alpha= | 5 | deg
Mach: | 0 |  |  | Cl=0 at alpha= | -1.5726 | deg
|  |  |  | @ Cl=0.1, Cd= | 0.0096662
|  |  |  | @ Cl=0.4, Cd= | 0.010155
|  |  |  | @ Cl=0.6, Cd= | 0.0088231
alpha (deg) | Cl | Cd | Cm | Cl/Cd
-16 | -0.975 | 0.10499 | 0.009 | -9.287
-15.5 | -0.97 | 0.09984 | 0.008 | -9.717
-15 | -0.963 | 0.09465 | 0.008 | -10.174
-14.5 | -0.953 | 0.09002 | 0.008 | -10.59
-14 | -0.941 | 0.08526 | 0.008 | -11.043
-13.5 | -0.927 | 0.08085 | 0.008 | -11.467
-13 | -0.91 | 0.07654 | 0.008 | -11.893
-12.5 | -0.891 | 0.07225 | 0.008 | -12.333
-12 | -0.869 | 0.06818 | 0.008 | -12.751
-11.5 | -0.845 | 0.0643 | 0.008 | -13.147
-11 | -1.003 | 0.01141 | 0.014 | -87.896
-10.5 | -0.967 | 0.0111 | 0.014 | -87.155
-10 | -0.928 | 0.01079 | 0.014 | -86.045
-9.5 | -0.886 | 0.01051 | 0.013 | -84.336
-9 | -0.842 | 0.01024 | 0.013 | -82.19
-8.5 | -0.795 | 0.01001 | 0.013 | -79.466
-8 | -0.746 | 0.0086 | 0.013 | -86.814
-7.5 | -0.695 | 0.00892 | 0.012 | -77.953
-7 | -0.643 | 0.00876 | 0.012 | -73.42
-6.5 | -0.589 | 0.00915 | 0.012 | -64.354
-6 | -0.533 | 0.00897 | 0.012 | -59.411
-5.5 | -0.476 | 0.00889 | 0.011 | -53.573
-5 | -0.418 | 0.00879 | 0.011 | -47.561
-4.5 | -0.359 | 0.00922 | 0.011 | -38.926
-4 | -0.299 | 0.00912 | 0.011 | -32.754
-3.5 | -0.238 | 0.00909 | 0.01 | -26.213
-3 | -0.177 | 0.00964 | 0.01 | -18.355
-2.5 | -0.115 | 0.00952 | 0.01 | -12.111
-2 | -0.053 | 0.00959 | 0.01 | -5.557
-1.5 | 0.009 | 0.0096 | 0.009 | 0.94
-1 | 0.071 | 0.00968 | 0.009 | 7.379
-0.5 | 0.134 | 0.00965 | 0.009 | 13.864
0 | 0.196 | 0.0102 | 0.009 | 19.211
0.5 | 0.258 | 0.01018 | 0.008 | 25.346
1 | 0.32 | 0.01023 | 0.008 | 31.282
1.5 | 0.382 | 0.0103 | 0.008 | 37.042
2 | 0.443 | 0.00981 | 0.008 | 45.188
2.5 | 0.504 | 0.00838 | 0.007 | 60.164
3 | 0.565 | 0.00876 | 0.007 | 64.57
3.5 | 0.626 | 0.00887 | 0.007 | 70.563
4 | 0.686 | 0.00849 | 0.007 | 80.832
4.5 | 0.746 | 0.00863 | 0.006 | 86.49
5 | 0.806 | 0.00829 | 0.006 | 97.214
5.5 | 0.865 | 0.00843 | 0.006 | 102.549
6 | 0.923 | 0.00846 | 0.006 | 109.157
6.5 | 0.981 | 0.00955 | 0.005 | 102.697
7 | 1.038 | 0.00972 | 0.005 | 106.74
7.5 | 1.094 | 0.01025 | 0.005 | 106.759
8 | 1.149 | 0.01077 | 0.005 | 106.76
8.5 | 1.204 | 0.01089 | 0.004 | 110.514
9 | 1.257 | 0.01118 | 0.004 | 112.465
9.5 | 1.309 | 0.01148 | 0.004 | 114.014
10 | 1.359 | 0.01183 | 0.004 | 114.942
10.5 | 1.408 | 0.01233 | 0.003 | 114.233
11 | 1.455 | 0.01291 | 0.003 | 112.736
11.5 | 1.5 | 0.01356 | 0.003 | 110.64
12 | 1.543 | 0.0143 | 0.003 | 107.96
12.5 | 1.584 | 0.01524 | 0.003 | 103.899
13 | 1.622 | 0.01638 | 0.002 | 99.016
13.5 | 1.657 | 0.01772 | 0.002 | 93.498
14 | 1.69 | 0.01929 | 0.002 | 87.603
14.5 | 1.719 | 0.02123 | 0.002 | 80.963
15 | 1.745 | 0.02371 | 0.001 | 73.59
15.5 | 1.768 | 0.02649 | 0.001 | 66.725
16 | 1.788 | 0.02965 | 0.001 | 60.315
16.5 | 1.804 | 0.03374 | 0.001 | 53.458
17 | 1.815 | 0.03844 | 0.001 | 47.22
17.5 | 1.824 | 0.04344 | 0 | 41.978
18 | 1.827 | 0.04927 | 0 | 37.083
18.5 | 1.826 | 0.05608 | 0 | 32.565
19 | 1.822 | 0.06313 | 0 | 28.869
19.5 | 1.815 | 0.07119 | 0 | 25.496
20 | 1.805 | 0.07996 | 0 | 22.575

## 90. Re 7M Mach 0.00 (2)
BIGFOIL.COM POLAR EXPORT
NACA42117
NACA42117 |  |  |  | Cl Max: | 1.1585 | at alpha= | 9.5 | deg
XFOIL ncrit=9 |  |  |  | L/D Max: | 134.241 | at alpha= | 9.5 | deg
Re: | 7000000 |  |  | Cd Min: | 0.0295 | at alpha= | -20 | deg
Mach: | 0 |  |  | Cl=0 at alpha= | -1.9002 | deg
|  |  |  | @ Cl=0.1, Cd= | 0.0075225
|  |  |  | @ Cl=0.4, Cd= | 0.0078782
|  |  |  | @ Cl=0.6, Cd= | 0.0066562
alpha (deg) | Cl | Cd | Cm | Cl/Cd
-20 | -1.5734 | 0.0295 | -0.0544 | -53.3356
-19.5 | -1.5548 | 0.02698 | -0.0528 | -57.6279
-19 | -1.5371 | 0.02455 | -0.0506 | -62.611
-18.5 | -1.5143 | 0.02265 | -0.0484 | -66.8565
-18 | -1.4916 | 0.02088 | -0.0457 | -71.4368
-17.5 | -1.4684 | 0.0193 | -0.0426 | -76.0829
-17 | -1.443 | 0.01799 | -0.0393 | -80.2112
-16.5 | -1.4176 | 0.01689 | -0.0355 | -83.9313
-16 | -1.3923 | 0.01593 | -0.0312 | -87.4011
-15.5 | -1.3667 | 0.01509 | -0.0267 | -90.5699
-15 | -1.3405 | 0.01438 | -0.0219 | -93.2197
-14.5 | -1.2909 | 0.01354 | -0.0218 | -95.3397
-14 | -1.2407 | 0.01267 | -0.0217 | -97.9242
-13.5 | -1.1867 | 0.012 | -0.022 | -98.8917
-13 | -1.1428 | 0.0114 | -0.0201 | -100.2456
-12.5 | -1.0886 | 0.01087 | -0.0201 | -100.1472
-12 | -1.0256 | 0.01034 | -0.0219 | -99.1876
-11.5 | -0.9435 | 0.00985 | -0.0278 | -95.7868
-11 | -0.8282 | 0.00924 | -0.0409 | -89.632
-10.5 | -0.7833 | 0.00904 | -0.0386 | -86.6482
-10 | -0.7548 | 0.0088 | -0.0328 | -85.7727
-9.5 | -0.7218 | 0.00858 | -0.0278 | -84.1259
-9 | -0.6876 | 0.00844 | -0.023 | -81.4692
-8.5 | -0.6467 | 0.00831 | -0.0197 | -77.8219
-8 | -0.6018 | 0.00817 | -0.0171 | -73.6597
-7.5 | -0.556 | 0.00805 | -0.0148 | -69.0683
-7 | -0.5083 | 0.00793 | -0.0128 | -64.0984
-6.5 | -0.4617 | 0.00779 | -0.0106 | -59.2683
-6 | -0.4145 | 0.0077 | -0.0085 | -53.8312
-5.5 | -0.3654 | 0.00762 | -0.0067 | -47.9528
-5 | -0.3158 | 0.00757 | -0.0051 | -41.7173
-4.5 | -0.2656 | 0.00755 | -0.0036 | -35.1788
-4 | -0.2153 | 0.00746 | -0.0022 | -28.8606
-3.5 | -0.1642 | 0.00742 | -0.0008 | -22.1294
-3 | -0.1131 | 0.00743 | 0.0005 | -15.2221
-2.5 | -0.0614 | 0.0074 | 0.0016 | -8.2973
-2 | -0.0103 | 0.00743 | 0.0029 | -1.3863
-1.5 | 0.0413 | 0.00748 | 0.0041 | 5.5214
-1 | 0.0929 | 0.00751 | 0.0053 | 12.3702
-0.5 | 0.144 | 0.0076 | 0.0065 | 18.9474
0 | 0.1951 | 0.00769 | 0.0078 | 25.3706
0.5 | 0.2457 | 0.00783 | 0.0091 | 31.3793
1 | 0.297 | 0.00793 | 0.0102 | 37.4527
1.5 | 0.3484 | 0.00803 | 0.0114 | 43.3873
2 | 0.3973 | 0.00796 | 0.013 | 49.9121
2.5 | 0.427 | 0.00706 | 0.0184 | 60.4816
3 | 0.4703 | 0.0068 | 0.0211 | 69.1618
3.5 | 0.515 | 0.00672 | 0.0235 | 76.6369
4 | 0.5611 | 0.00669 | 0.0257 | 83.8714
4.5 | 0.6072 | 0.00665 | 0.0279 | 91.3083
5 | 0.6536 | 0.00668 | 0.03 | 97.8443
5.5 | 0.6981 | 0.00678 | 0.0325 | 102.9646
6 | 0.7432 | 0.00691 | 0.0348 | 107.5543
6.5 | 0.7882 | 0.00699 | 0.0372 | 112.7611
7 | 0.8332 | 0.00711 | 0.0394 | 117.1871
7.5 | 0.8767 | 0.00727 | 0.042 | 120.5915
8 | 0.9378 | 0.00757 | 0.0405 | 123.8838
8.5 | 1.0111 | 0.00787 | 0.0363 | 128.4752
9 | 1.0917 | 0.00822 | 0.0305 | 132.8102
9.5 | 1.1585 | 0.00863 | 0.0276 | 134.241

## 91. Re 7M Mach 0.10 (1)
BIGFOIL.COM POLAR EXPORT
NACA42117
NACA42117 |  |  |  | Cl Max: | 1.812 | at alpha= | 18 | deg
JavaFoil+Calcfoil stall+Eppler ext transition |  |  |  | L/D Max: | 113.893 | at alpha= | 10 | deg
Re: | 7000000 |  |  | Cd Min: | 0.00835 | at alpha= | 5 | deg
Mach: | 0.1 |  |  | Cl=0 at alpha= | -1.5714 | deg
|  |  |  | @ Cl=0.1, Cd= | 0.009669
|  |  |  | @ Cl=0.4, Cd= | 0.010167
|  |  |  | @ Cl=0.6, Cd= | 0.0086002
alpha (deg) | Cl | Cd | Cm | Cl/Cd
-15.5 | -0.953 | 0.10079 | 0.008 | -9.458
-15 | -0.948 | 0.09557 | 0.008 | -9.924
-14.5 | -0.941 | 0.09073 | 0.008 | -10.373
-14 | -0.931 | 0.08606 | 0.008 | -10.822
-13.5 | -0.919 | 0.0814 | 0.008 | -11.288
-13 | -0.904 | 0.07699 | 0.008 | -11.737
-12.5 | -0.886 | 0.07278 | 0.008 | -12.173
-12 | -0.865 | 0.06878 | 0.008 | -12.582
-11.5 | -0.843 | 0.06477 | 0.008 | -13.009
-11 | -0.817 | 0.06081 | 0.008 | -13.443
-10.5 | -0.967 | 0.01121 | 0.014 | -86.253
-10 | -0.928 | 0.0109 | 0.014 | -85.172
-9.5 | -0.887 | 0.0106 | 0.013 | -83.664
-9 | -0.843 | 0.01031 | 0.013 | -81.762
-8.5 | -0.797 | 0.01006 | 0.013 | -79.194
-8 | -0.748 | 0.00862 | 0.013 | -86.79
-7.5 | -0.698 | 0.00896 | 0.012 | -77.863
-7 | -0.645 | 0.00881 | 0.012 | -73.214
-6.5 | -0.591 | 0.00867 | 0.012 | -68.129
-6 | -0.535 | 0.00906 | 0.012 | -59.053
-5.5 | -0.478 | 0.00893 | 0.011 | -53.542
-5 | -0.42 | 0.0088 | 0.011 | -47.706
-4.5 | -0.361 | 0.00925 | 0.011 | -38.97
-4 | -0.3 | 0.00915 | 0.011 | -32.82
-3.5 | -0.239 | 0.00911 | 0.01 | -26.267
-3 | -0.178 | 0.00909 | 0.01 | -19.559
-2.5 | -0.116 | 0.00962 | 0.01 | -12.047
-2 | -0.054 | 0.00958 | 0.01 | -5.589
-1.5 | 0.009 | 0.00964 | 0.009 | 0.941
-1 | 0.072 | 0.00966 | 0.009 | 7.43
-0.5 | 0.134 | 0.00968 | 0.009 | 13.887
0 | 0.197 | 0.01024 | 0.009 | 19.236
0.5 | 0.259 | 0.01026 | 0.008 | 25.261
1 | 0.322 | 0.01021 | 0.008 | 31.484
1.5 | 0.384 | 0.01029 | 0.008 | 37.276
2 | 0.445 | 0.00982 | 0.008 | 45.339
2.5 | 0.507 | 0.00841 | 0.007 | 60.282
3 | 0.568 | 0.00881 | 0.007 | 64.491
3.5 | 0.629 | 0.00841 | 0.007 | 74.763
4 | 0.69 | 0.00855 | 0.007 | 80.636
4.5 | 0.75 | 0.00867 | 0.006 | 86.462
5 | 0.81 | 0.00835 | 0.006 | 96.942
5.5 | 0.869 | 0.00851 | 0.006 | 102.025
6 | 0.927 | 0.00851 | 0.006 | 108.925
6.5 | 0.985 | 0.00962 | 0.005 | 102.434
7 | 1.042 | 0.00979 | 0.005 | 106.455
7.5 | 1.099 | 0.01033 | 0.005 | 106.403
8 | 1.154 | 0.01086 | 0.005 | 106.225
8.5 | 1.208 | 0.01099 | 0.004 | 109.912
9 | 1.261 | 0.01129 | 0.004 | 111.715
9.5 | 1.313 | 0.01161 | 0.004 | 113.143
10 | 1.364 | 0.01197 | 0.004 | 113.893
10.5 | 1.412 | 0.0125 | 0.003 | 112.991
11 | 1.459 | 0.01311 | 0.003 | 111.301
11.5 | 1.503 | 0.0138 | 0.003 | 108.972
12 | 1.546 | 0.01459 | 0.003 | 105.952
12.5 | 1.586 | 0.01561 | 0.003 | 101.581
13 | 1.623 | 0.01683 | 0.002 | 96.418
13.5 | 1.657 | 0.01824 | 0.002 | 90.856
14 | 1.689 | 0.01991 | 0.002 | 84.799
14.5 | 1.717 | 0.02206 | 0.002 | 77.82
15 | 1.741 | 0.02474 | 0.001 | 70.37
15.5 | 1.762 | 0.02778 | 0.001 | 63.43
16 | 1.782 | 0.03111 | 0.001 | 57.273
16.5 | 1.795 | 0.03554 | 0.001 | 50.507
17 | 1.805 | 0.04053 | 0.001 | 44.537
17.5 | 1.811 | 0.04586 | 0 | 39.5
18 | 1.812 | 0.0523 | 0 | 34.64
18.5 | 1.809 | 0.05942 | 0 | 30.446
19 | 1.803 | 0.06679 | 0 | 26.991
19.5 | 1.793 | 0.07538 | 0 | 23.781
20 | 1.78 | 0.08436 | 0 | 21.103

## 92. Re 7M Mach 0.10 (2)
BIGFOIL.COM POLAR EXPORT
NACA42117
NACA42117 |  |  |  | Cl Max: | 1.8535 | at alpha= | 20 | deg
XFOIL ncrit=9 |  |  |  | L/D Max: | 135.972 | at alpha= | 10.5 | deg
Re: | 7000000 |  |  | Cd Min: | 0.03876 | at alpha= | 20 | deg
Mach: | 0.1 |  |  | Cl=0 at alpha= | -1.9037 | deg
|  |  |  | @ Cl=0.1, Cd= | 0.0075412
|  |  |  | @ Cl=0.4, Cd= | 0.008079
|  |  |  | @ Cl=0.6, Cd= | 0.0066788
alpha (deg) | Cl | Cd | Cm | Cl/Cd
-20 | -1.5614 | 0.03224 | -0.0578 | -48.4305
-19.5 | -1.5456 | 0.02925 | -0.0564 | -52.841
-19 | -1.5291 | 0.02651 | -0.0545 | -57.6801
-18.5 | -1.5077 | 0.0243 | -0.0523 | -62.0453
-18 | -1.4869 | 0.02224 | -0.0497 | -66.857
-17.5 | -1.465 | 0.02041 | -0.0466 | -71.7785
-17 | -1.4402 | 0.01892 | -0.0433 | -76.1205
-16.5 | -1.4151 | 0.01765 | -0.0395 | -80.1756
-16 | -1.3901 | 0.01656 | -0.0352 | -83.9432
-15.5 | -1.3648 | 0.01561 | -0.0307 | -87.4311
-15 | -1.3406 | 0.01481 | -0.0255 | -90.5199
-14.5 | -1.2952 | 0.01397 | -0.0243 | -92.713
-14 | -1.245 | 0.01306 | -0.024 | -95.3292
-13.5 | -1.1917 | 0.01229 | -0.0241 | -96.965
-13 | -1.1463 | 0.01163 | -0.0223 | -98.5641
-12 | -1.0316 | 0.01049 | -0.0233 | -98.3413
-11.5 | -0.9504 | 0.00998 | -0.0286 | -95.2305
-11 | -0.8334 | 0.00935 | -0.0418 | -89.1337
-10.5 | -0.7839 | 0.00911 | -0.0404 | -86.0483
-10 | -0.754 | 0.0089 | -0.0347 | -84.7191
-9.5 | -0.7219 | 0.00865 | -0.0295 | -83.4566
-9 | -0.6871 | 0.00848 | -0.0247 | -81.0259
-8.5 | -0.6485 | 0.00836 | -0.0207 | -77.5718
-8 | -0.6036 | 0.00821 | -0.018 | -73.5201
-7.5 | -0.5579 | 0.00808 | -0.0155 | -69.047
-7 | -0.51 | 0.00795 | -0.0134 | -64.1509
-6.5 | -0.463 | 0.00783 | -0.0112 | -59.1315
-6 | -0.4158 | 0.00772 | -0.0089 | -53.8601
-5.5 | -0.3667 | 0.00764 | -0.0071 | -47.9974
-5 | -0.3168 | 0.00759 | -0.0055 | -41.7391
-4.5 | -0.2664 | 0.00756 | -0.0039 | -35.2381
-4 | -0.2158 | 0.00748 | -0.0024 | -28.8503
-3.5 | -0.1646 | 0.00744 | -0.001 | -22.1237
-3 | -0.1131 | 0.00744 | 0.0003 | -15.2016
-2.5 | -0.0612 | 0.00742 | 0.0015 | -8.248
-2 | -0.01 | 0.00745 | 0.0029 | -1.3423
-1.5 | 0.0419 | 0.00749 | 0.0041 | 5.5941
-1 | 0.0936 | 0.00753 | 0.0053 | 12.4303
-0.5 | 0.1449 | 0.00762 | 0.0066 | 19.0157
0 | 0.1962 | 0.00771 | 0.0079 | 25.4475
0.5 | 0.2472 | 0.00785 | 0.0092 | 31.4904
1 | 0.2987 | 0.00795 | 0.0104 | 37.5723
1.5 | 0.3504 | 0.00804 | 0.0116 | 43.5821
2 | 0.4013 | 0.00808 | 0.0129 | 49.6658
2.5 | 0.4297 | 0.00708 | 0.0186 | 60.6921
3 | 0.4727 | 0.00682 | 0.0215 | 69.3109
3.5 | 0.5175 | 0.00675 | 0.024 | 76.6667
4 | 0.564 | 0.00671 | 0.0262 | 84.0537
4.5 | 0.6102 | 0.00667 | 0.0285 | 91.4843
5 | 0.6566 | 0.00671 | 0.0307 | 97.8539
5.5 | 0.7011 | 0.00681 | 0.0333 | 102.9515
6 | 0.7465 | 0.00694 | 0.0357 | 107.5648
6.5 | 0.7916 | 0.00702 | 0.0381 | 112.7635
7 | 0.8364 | 0.00715 | 0.0406 | 116.979
7.5 | 0.8786 | 0.00731 | 0.0435 | 120.1915
8 | 0.9433 | 0.00763 | 0.0414 | 123.6304
8.5 | 1.0188 | 0.00793 | 0.0369 | 128.4741
9 | 1.0994 | 0.0083 | 0.0313 | 132.4578
9.5 | 1.1649 | 0.00872 | 0.0288 | 133.5894
10 | 1.2186 | 0.00906 | 0.029 | 134.5033
10.5 | 1.2795 | 0.00941 | 0.0276 | 135.9724
11 | 1.3328 | 0.00983 | 0.0276 | 135.5849
11.5 | 1.3755 | 0.01034 | 0.0297 | 133.0271
12 | 1.4339 | 0.01077 | 0.0285 | 133.1383
12.5 | 1.4907 | 0.01122 | 0.0275 | 132.861
13 | 1.544 | 0.01182 | 0.027 | 130.6261
13.5 | 1.5962 | 0.01244 | 0.0265 | 128.3119
14 | 1.6479 | 0.01302 | 0.0261 | 126.5668
14.5 | 1.6848 | 0.01377 | 0.0283 | 122.3529
15 | 1.7037 | 0.0147 | 0.0335 | 115.898
15.5 | 1.7289 | 0.01559 | 0.0374 | 110.898
16 | 1.7519 | 0.01677 | 0.041 | 104.4663
16.5 | 1.7708 | 0.0183 | 0.0446 | 96.765
17 | 1.7917 | 0.01989 | 0.0475 | 90.0804
17.5 | 1.8117 | 0.02174 | 0.0498 | 83.3349
18 | 1.8236 | 0.02435 | 0.0521 | 74.8912
18.5 | 1.8388 | 0.027 | 0.0535 | 68.1037
19 | 1.8489 | 0.03024 | 0.0546 | 61.1409
19.5 | 1.8498 | 0.0345 | 0.0552 | 53.6174
20 | 1.8535 | 0.03876 | 0.0552 | 47.8199

## 93. Re 7M Mach 0.25 (1)
BIGFOIL.COM POLAR EXPORT
NACA42117
NACA42117 |  |  |  | Cl Max: | 1.725 | at alpha= | 16.5 | deg
JavaFoil+Calcfoil stall+Eppler ext transition |  |  |  | L/D Max: | 107.701 | at alpha= | 9.5 | deg
Re: | 7000000 |  |  | Cd Min: | 0.00833 | at alpha= | 5.5 | deg
Mach: | 0.25 |  |  | Cl=0 at alpha= | -1.5703 | deg
|  |  |  | @ Cl=0.1, Cd= | 0.0098741
|  |  |  | @ Cl=0.4, Cd= | 0.010013
|  |  |  | @ Cl=0.6, Cd= | 0.0086029
alpha (deg) | Cl | Cd | Cm | Cl/Cd
-18.5 | -0.634 | 0.15034 | 0.009 | -4.219
-18 | -0.671 | 0.14104 | 0.009 | -4.761
-17.5 | -0.706 | 0.13273 | 0.009 | -5.318
-17 | -0.737 | 0.12565 | 0.008 | -5.865
-16.5 | -0.765 | 0.11906 | 0.008 | -6.422
-16 | -0.789 | 0.1126 | 0.008 | -7.004
-15.5 | -0.809 | 0.10626 | 0.008 | -7.611
-15 | -0.825 | 0.10072 | 0.008 | -8.191
-14.5 | -0.837 | 0.09507 | 0.008 | -8.804
-14 | -0.845 | 0.08983 | 0.008 | -9.402
-13.5 | -0.848 | 0.0849 | 0.008 | -9.987
-13 | -0.847 | 0.07996 | 0.008 | -10.593
-12.5 | -0.842 | 0.07551 | 0.008 | -11.145
-12 | -0.832 | 0.07117 | 0.008 | -11.688
-11.5 | -0.818 | 0.06709 | 0.008 | -12.193
-11 | -0.8 | 0.06322 | 0.008 | -12.656
-10.5 | -0.778 | 0.05951 | 0.008 | -13.08
-10 | -0.752 | 0.05607 | 0.008 | -13.417
-9.5 | -0.723 | 0.05268 | 0.008 | -13.724
-9 | -0.848 | 0.0107 | 0.013 | -79.178
-8.5 | -0.804 | 0.01044 | 0.013 | -77.064
-8 | -0.758 | 0.01017 | 0.013 | -74.513
-7.5 | -0.709 | 0.00871 | 0.013 | -81.331
-7 | -0.657 | 0.00905 | 0.012 | -72.6
-6.5 | -0.603 | 0.00889 | 0.012 | -67.83
-6 | -0.547 | 0.00876 | 0.012 | -62.451
-5.5 | -0.489 | 0.00914 | 0.012 | -53.522
-5 | -0.43 | 0.00899 | 0.011 | -47.825
-4.5 | -0.369 | 0.00893 | 0.011 | -41.37
-4 | -0.308 | 0.00934 | 0.011 | -32.98
-3.5 | -0.246 | 0.00929 | 0.011 | -26.435
-3 | -0.183 | 0.00924 | 0.01 | -19.745
-2.5 | -0.119 | 0.00924 | 0.01 | -12.878
-2 | -0.055 | 0.00983 | 0.01 | -5.593
-1.5 | 0.009 | 0.00931 | 0.01 | 1.001
-1 | 0.074 | 0.00987 | 0.009 | 7.468
-0.5 | 0.138 | 0.00988 | 0.009 | 13.968
0 | 0.202 | 0.00984 | 0.009 | 20.545
0.5 | 0.266 | 0.01046 | 0.009 | 25.46
1 | 0.33 | 0.00991 | 0.008 | 33.299
1.5 | 0.394 | 0.01001 | 0.008 | 39.344
2 | 0.457 | 0.01004 | 0.008 | 45.54
2.5 | 0.52 | 0.00863 | 0.008 | 60.273
3 | 0.583 | 0.00857 | 0.007 | 68.047
3.5 | 0.645 | 0.00869 | 0.007 | 74.288
4 | 0.707 | 0.0088 | 0.007 | 80.354
4.5 | 0.769 | 0.0085 | 0.007 | 90.432
5 | 0.83 | 0.00862 | 0.006 | 96.285
5.5 | 0.89 | 0.00833 | 0.006 | 106.85
6 | 0.949 | 0.0095 | 0.006 | 99.951
6.5 | 1.008 | 0.01001 | 0.006 | 100.667
7 | 1.066 | 0.01024 | 0.005 | 104.1
7.5 | 1.122 | 0.01049 | 0.005 | 106.964
8 | 1.178 | 0.01142 | 0.005 | 103.119
8.5 | 1.232 | 0.01168 | 0.005 | 105.493
9 | 1.284 | 0.01199 | 0.004 | 107.127
9.5 | 1.335 | 0.0124 | 0.004 | 107.701
10 | 1.384 | 0.01294 | 0.004 | 106.915
10.5 | 1.43 | 0.01361 | 0.004 | 105.033
11 | 1.474 | 0.01442 | 0.003 | 102.214
11.5 | 1.515 | 0.01536 | 0.003 | 98.688
12 | 1.554 | 0.01649 | 0.003 | 94.218
12.5 | 1.588 | 0.01801 | 0.003 | 88.159
13 | 1.619 | 0.01981 | 0.002 | 81.716
13.5 | 1.647 | 0.02198 | 0.002 | 74.915
14 | 1.67 | 0.02461 | 0.002 | 67.865
14.5 | 1.689 | 0.02807 | 0.002 | 60.184
15 | 1.705 | 0.032 | 0.001 | 53.266
15.5 | 1.717 | 0.03646 | 0.001 | 47.076
16 | 1.723 | 0.04218 | 0.001 | 40.844
16.5 | 1.725 | 0.04865 | 0.001 | 35.451
17 | 1.722 | 0.05553 | 0.001 | 31.015
17.5 | 1.713 | 0.06362 | 0 | 26.927
18 | 1.697 | 0.07268 | 0 | 23.353
18.5 | 1.677 | 0.0823 | 0 | 20.374
19 | 1.649 | 0.09325 | 0 | 17.683
19.5 | 1.619 | 0.10436 | 0 | 15.509
20 | 1.583 | 0.11637 | 0 | 13.607

## 94. Re 7M Mach 0.25 (2)
BIGFOIL.COM POLAR EXPORT
NACA42117
NACA42117 |  |  |  | Cl Max: | 1.8238 | at alpha= | 18.5 | deg
XFOIL ncrit=9 |  |  |  | L/D Max: | 132.082 | at alpha= | 10 | deg
Re: | 7000000 |  |  | Cd Min: | 0.05903 | at alpha= | 20 | deg
Mach: | 0.25 |  |  | Cl=0 at alpha= | -1.9245 | deg
|  |  |  | @ Cl=0.1, Cd= | 0.0076332
|  |  |  | @ Cl=0.4, Cd= | 0.0082007
|  |  |  | @ Cl=0.6, Cd= | 0.006817
alpha (deg) | Cl | Cd | Cm | Cl/Cd
-20 | -1.3928 | 0.05659 | -0.0747 | -24.6121
-19.5 | -1.4325 | 0.04736 | -0.0751 | -30.247
-19 | -1.4317 | 0.04258 | -0.0727 | -33.6238
-18.5 | -1.4242 | 0.03834 | -0.071 | -37.1466
-18 | -1.4166 | 0.03424 | -0.0692 | -41.3727
-17.5 | -1.4058 | 0.03056 | -0.0669 | -46.0013
-17 | -1.388 | 0.02761 | -0.0642 | -50.2716
-16.5 | -1.3697 | 0.0249 | -0.061 | -55.008
-16 | -1.35 | 0.02255 | -0.0573 | -59.867
-15.5 | -1.3294 | 0.02056 | -0.0529 | -64.6595
-15 | -1.3089 | 0.0188 | -0.0479 | -69.6223
-14.5 | -1.2901 | 0.01722 | -0.0421 | -74.9187
-14 | -1.2574 | 0.0159 | -0.0381 | -79.0818
-13.5 | -1.2041 | 0.01483 | -0.0373 | -81.1935
-13 | -1.1511 | 0.01368 | -0.0366 | -84.1447
-12.5 | -1.1133 | 0.01249 | -0.0329 | -89.1353
-12 | -1.0569 | 0.0116 | -0.0323 | -91.1121
-11.5 | -0.9829 | 0.01091 | -0.0349 | -90.0917
-11 | -0.8693 | 0.01011 | -0.0459 | -85.9842
-10.5 | -0.7845 | 0.0096 | -0.051 | -81.7188
-10 | -0.7531 | 0.00941 | -0.0448 | -80.0319
-9.5 | -0.7182 | 0.00918 | -0.0394 | -78.2353
-9 | -0.6851 | 0.00883 | -0.0337 | -77.5878
-8.5 | -0.6484 | 0.00858 | -0.0285 | -75.5711
-8 | -0.6105 | 0.00843 | -0.0236 | -72.4199
-7.5 | -0.566 | 0.00827 | -0.0201 | -68.4401
-7 | -0.5185 | 0.00813 | -0.0172 | -63.7761
-6.5 | -0.4697 | 0.00801 | -0.0147 | -58.6392
-6 | -0.4224 | 0.00786 | -0.0118 | -53.7405
-5.5 | -0.3729 | 0.00776 | -0.0094 | -48.0541
-5 | -0.3222 | 0.00769 | -0.0073 | -41.8986
-4.5 | -0.2703 | 0.00763 | -0.0055 | -35.426
-4 | -0.2186 | 0.00758 | -0.0037 | -28.8391
-3 | -0.1135 | 0.0075 | -0.0004 | -15.1333
-2.5 | -0.0605 | 0.00751 | 0.0011 | -8.0559
-2 | -0.008 | 0.00752 | 0.0026 | -1.0638
-1.5 | 0.045 | 0.00756 | 0.0041 | 5.9524
-1 | 0.0976 | 0.00763 | 0.0056 | 12.7916
-0.5 | 0.1506 | 0.0077 | 0.007 | 19.5584
0 | 0.2025 | 0.00783 | 0.0086 | 25.8621
0.5 | 0.2546 | 0.00797 | 0.0102 | 31.9448
1 | 0.3073 | 0.00808 | 0.0117 | 38.0322
1.5 | 0.3612 | 0.00815 | 0.0129 | 44.319
2 | 0.4148 | 0.00822 | 0.0142 | 50.4623
2.5 | 0.4435 | 0.00723 | 0.0203 | 61.3416
3 | 0.486 | 0.00698 | 0.0238 | 69.6275
3.5 | 0.5317 | 0.00688 | 0.0267 | 77.282
4 | 0.5801 | 0.00683 | 0.0291 | 84.9341
4.5 | 0.6262 | 0.0068 | 0.0319 | 92.0882
5 | 0.6721 | 0.00688 | 0.0349 | 97.689
5.5 | 0.717 | 0.00699 | 0.038 | 102.5751
6 | 0.7637 | 0.00708 | 0.0408 | 107.8672
6.5 | 0.805 | 0.00717 | 0.0447 | 112.2734
7 | 0.8424 | 0.00732 | 0.0495 | 115.082
7.5 | 0.8947 | 0.0076 | 0.0509 | 117.7237
8 | 0.9796 | 0.00793 | 0.0454 | 123.5309
8.5 | 1.064 | 0.00832 | 0.04 | 127.8846
9 | 1.1393 | 0.00878 | 0.0366 | 129.7608
9.5 | 1.1962 | 0.00916 | 0.0371 | 130.5895
10 | 1.2627 | 0.00956 | 0.0356 | 132.0816
10.5 | 1.3205 | 0.01006 | 0.0357 | 131.2624
11 | 1.3649 | 0.01065 | 0.0385 | 128.1596
11.5 | 1.4271 | 0.01114 | 0.0377 | 128.1059
12 | 1.487 | 0.01171 | 0.0373 | 126.9855
12.5 | 1.5422 | 0.01249 | 0.0374 | 123.4748
13 | 1.5984 | 0.01321 | 0.0374 | 120.9992
13.5 | 1.6523 | 0.01403 | 0.0376 | 117.7691
14 | 1.6826 | 0.01509 | 0.0415 | 111.5043
14.5 | 1.7036 | 0.01631 | 0.0467 | 104.4513
15 | 1.7301 | 0.01757 | 0.0507 | 98.469
15.5 | 1.7531 | 0.01925 | 0.0544 | 91.0701
16 | 1.77 | 0.02145 | 0.0579 | 82.5175
16.5 | 1.7891 | 0.02378 | 0.0607 | 75.2355
17 | 1.805 | 0.02655 | 0.063 | 67.9849
17.5 | 1.8115 | 0.03032 | 0.0647 | 59.746
18 | 1.8186 | 0.03434 | 0.0656 | 52.9586
18.5 | 1.8238 | 0.03878 | 0.066 | 47.0294
19 | 1.8177 | 0.04443 | 0.0657 | 40.9115
19.5 | 1.7948 | 0.0519 | 0.0643 | 34.5819
20 | 1.7787 | 0.05903 | 0.0625 | 30.1321

## 95. Re 7M Mach 0.50 (1)
BIGFOIL.COM POLAR EXPORT
NACA42117
NACA42117 |  |  |  | Cl Max: | 1.344 | at alpha= | 10 | deg
JavaFoil+Calcfoil stall+Eppler ext transition |  |  |  | L/D Max: | 90.807 | at alpha= | 6.5 | deg
Re: | 7000000 |  |  | Cd Min: | 0.00848 | at alpha= | -5 | deg
Mach: | 0.5 |  |  | Cl=0 at alpha= | -1.5704 | deg
|  |  |  | @ Cl=0.1, Cd= | 0.0095975
|  |  |  | @ Cl=0.4, Cd= | 0.0096434
|  |  |  | @ Cl=0.6, Cd= | 0.0092767
alpha (deg) | Cl | Cd | Cm | Cl/Cd
-20 | -1.011 | 0.15155 | 0.011 | -6.669
-19.5 | -0.984 | 0.14136 | 0.011 | -6.964
-19 | -0.959 | 0.1324 | 0.011 | -7.239
-18.5 | -0.933 | 0.12509 | 0.011 | -7.457
-18 | -0.905 | 0.12444 | 0.011 | -7.275
-17.5 | -0.878 | 0.12049 | 0.01 | -7.286
-17 | -0.851 | 0.11536 | 0.01 | -7.377
-16.5 | -0.825 | 0.10765 | 0.01 | -7.663
-16 | -0.799 | 0.10139 | 0.01 | -7.878
-15.5 | -0.77 | 0.10235 | 0.01 | -7.526
-15 | -0.743 | 0.0975 | 0.009 | -7.623
-14.5 | -0.716 | 0.09174 | 0.009 | -7.81
-14 | -0.69 | 0.08593 | 0.009 | -8.028
-13.5 | -0.662 | 0.08645 | 0.009 | -7.654
-13 | -0.634 | 0.08161 | 0.009 | -7.773
-12.5 | -0.607 | 0.07697 | 0.009 | -7.89
-12 | -0.58 | 0.0716 | 0.009 | -8.106
-11.5 | -0.552 | 0.07171 | 0.008 | -7.701
-11 | -0.525 | 0.06737 | 0.008 | -7.793
-10.5 | -0.498 | 0.06262 | 0.008 | -7.949
-10 | -0.47 | 0.06251 | 0.007 | -7.514
-9.5 | -0.442 | 0.05833 | 0.007 | -7.583
-9 | -0.414 | 0.05731 | 0.007 | -7.23
-8.5 | -0.387 | 0.05608 | 0.007 | -6.892
-8 | -0.526 | 0.05091 | 0.007 | -10.323
-7.5 | -0.553 | 0.04618 | 0.007 | -11.973
-7 | -0.54 | 0.04289 | 0.007 | -12.6
-6.5 | -0.512 | 0.0401 | 0.007 | -12.766
-6 | -0.474 | 0.03755 | 0.007 | -12.629
-5.5 | -0.529 | 0.00987 | 0.013 | -53.605
-5 | -0.47 | 0.00848 | 0.013 | -55.402
-4.5 | -0.406 | 0.00883 | 0.012 | -46.026
-4 | -0.34 | 0.00869 | 0.012 | -39.139
-3.5 | -0.272 | 0.0086 | 0.012 | -31.636
-3 | -0.203 | 0.00905 | 0.012 | -22.409
-2.5 | -0.132 | 0.009 | 0.011 | -14.718
-2 | -0.061 | 0.00903 | 0.011 | -6.787
-1.5 | 0.01 | 0.00962 | 0.011 | 1.08
-1 | 0.082 | 0.00959 | 0.01 | 8.58
-0.5 | 0.154 | 0.00962 | 0.01 | 16.009
0 | 0.225 | 0.00922 | 0.01 | 24.449
0.5 | 0.297 | 0.00975 | 0.01 | 30.418
1 | 0.367 | 0.00982 | 0.009 | 37.412
1.5 | 0.438 | 0.00944 | 0.009 | 46.36
2 | 0.508 | 0.00956 | 0.009 | 53.094
2.5 | 0.577 | 0.00926 | 0.008 | 62.316
3 | 0.646 | 0.00931 | 0.008 | 69.351
3.5 | 0.713 | 0.00954 | 0.008 | 74.795
4 | 0.78 | 0.00977 | 0.008 | 79.868
4.5 | 0.846 | 0.01006 | 0.007 | 84.115
5 | 0.91 | 0.0104 | 0.007 | 87.545
5.5 | 0.973 | 0.01109 | 0.007 | 87.716
6 | 1.033 | 0.01149 | 0.006 | 89.87
6.5 | 1.091 | 0.01201 | 0.006 | 90.807
7 | 1.145 | 0.01273 | 0.006 | 89.991
7.5 | 1.196 | 0.01356 | 0.006 | 88.257
8 | 1.242 | 0.01473 | 0.005 | 84.3
8.5 | 1.282 | 0.01621 | 0.005 | 79.048
9 | 1.313 | 0.01809 | 0.005 | 72.578
9.5 | 1.335 | 0.02047 | 0.004 | 65.211
10 | 1.344 | 0.02379 | 0.004 | 56.505
10.5 | 1.334 | 0.02915 | 0.004 | 45.777
11 | 1.301 | 0.03729 | 0.003 | 34.893
11.5 | 1.234 | 0.04909 | 0.003 | 25.14
12 | 1.052 | 0.07283 | 0.002 | 14.44
12.5 | 0.821 | 0.089 | 0.002 | 9.22
13 | 0.843 | 0.09534 | 0.002 | 8.841
13.5 | 0.863 | 0.10257 | 0.002 | 8.41
14 | 0.897 | 0.10668 | 0.001 | 8.409
14.5 | 0.919 | 0.10886 | 0.001 | 8.44
15 | 0.952 | 0.11405 | 0.001 | 8.347

## 96. Re 7M Mach 0.50 (2)
BIGFOIL.COM POLAR EXPORT
NACA42117
NACA42117 |  |  |  | Cl Max: | 1.6742 | at alpha= | 13 | deg
XFOIL ncrit=9 |  |  |  | L/D Max: | 113.475 | at alpha= | 8 | deg
Re: | 7000000 |  |  | Cd Min: | 0.1308 | at alpha= | 18 | deg
Mach: | 0.5 |  |  | Cl=0 at alpha= | -2.0331 | deg
|  |  |  | @ Cl=0.1, Cd= | 0.0080438
|  |  |  | @ Cl=0.4, Cd= | 0.0085897
|  |  |  | @ Cl=0.6, Cd= | 0.0075056
alpha (deg) | Cl | Cd | Cm | Cl/Cd
-14 | -0.479 | 0.11966 | -0.0285 | -4.003
-13.5 | -0.4953 | 0.10729 | -0.0341 | -4.6165
-13 | -0.5201 | 0.0925 | -0.0417 | -5.6227
-12.5 | -0.5367 | 0.07817 | -0.0531 | -6.8658
-12 | -0.571 | 0.06311 | -0.0664 | -9.0477
-11.5 | -0.5927 | 0.05341 | -0.0726 | -11.0972
-11 | -0.6147 | 0.04444 | -0.0781 | -13.8321
-10.5 | -0.6109 | 0.03591 | -0.0874 | -17.012
-10 | -0.5937 | 0.02853 | -0.0946 | -20.8097
-9.5 | -0.6123 | 0.02485 | -0.0846 | -24.6398
-9 | -0.6354 | 0.021 | -0.071 | -30.2571
-8 | -0.5385 | 0.01134 | -0.0659 | -47.4868
-7.5 | -0.5228 | 0.01022 | -0.0555 | -51.1546
-7 | -0.4906 | 0.00956 | -0.0473 | -51.318
-6.5 | -0.453 | 0.00912 | -0.0399 | -49.6711
-6 | -0.4151 | 0.00871 | -0.0325 | -47.6579
-5.5 | -0.3715 | 0.00845 | -0.0261 | -43.9645
-5 | -0.3307 | 0.00826 | -0.0194 | -40.0363
-4.5 | -0.2773 | 0.00811 | -0.0152 | -34.1924
-4 | -0.2231 | 0.00802 | -0.0113 | -27.818
-3.5 | -0.1664 | 0.00794 | -0.008 | -20.9572
-3 | -0.1108 | 0.00788 | -0.0047 | -14.0609
-2.5 | -0.0536 | 0.00787 | -0.0017 | -6.8107
-2 | 0.0038 | 0.00791 | 0.0011 | 0.4804
-1.5 | 0.0604 | 0.00796 | 0.004 | 7.5879
-1 | 0.1171 | 0.00808 | 0.0069 | 14.4926
-0.5 | 0.1729 | 0.00822 | 0.0098 | 21.0341
0 | 0.2294 | 0.00838 | 0.0127 | 27.3747
0.5 | 0.2882 | 0.00846 | 0.0152 | 34.0662
1 | 0.3481 | 0.00852 | 0.0175 | 40.8568
1.5 | 0.4077 | 0.0086 | 0.0199 | 47.407
2 | 0.466 | 0.00872 | 0.0226 | 53.4404
2.5 | 0.5043 | 0.00807 | 0.0292 | 62.4907
3.5 | 0.5881 | 0.0075 | 0.0412 | 78.4133
4 | 0.6308 | 0.00752 | 0.0473 | 83.883
4.5 | 0.6718 | 0.00753 | 0.0539 | 89.2165
5 | 0.7158 | 0.00763 | 0.0599 | 93.8139
5.5 | 0.7579 | 0.00779 | 0.0664 | 97.2914
6 | 0.8008 | 0.00805 | 0.0727 | 99.4783
6.5 | 0.8523 | 0.00833 | 0.0774 | 102.3169
7 | 0.9475 | 0.00878 | 0.0739 | 107.9157
7.5 | 1.0616 | 0.00945 | 0.0671 | 112.3386
8 | 1.1461 | 0.0101 | 0.0662 | 113.4752
8.5 | 1.2235 | 0.01081 | 0.0668 | 113.1822
9 | 1.2969 | 0.01172 | 0.0681 | 110.657
9.5 | 1.3594 | 0.01288 | 0.0709 | 105.5435
10 | 1.4195 | 0.0141 | 0.0742 | 100.6738
10.5 | 1.4891 | 0.01561 | 0.0755 | 95.394
11 | 1.5537 | 0.01754 | 0.0769 | 88.5804
11.5 | 1.6099 | 0.02013 | 0.0782 | 79.9752
12 | 1.6515 | 0.0231 | 0.0808 | 71.4935
12.5 | 1.6667 | 0.02665 | 0.0855 | 62.5403
13 | 1.6742 | 0.03102 | 0.089 | 53.9716
13.5 | 1.67 | 0.03653 | 0.0912 | 45.7158
14 | 1.656 | 0.04301 | 0.0921 | 38.5027
14.5 | 1.631 | 0.05048 | 0.0917 | 32.3098
15 | 1.5975 | 0.05882 | 0.0901 | 27.1591
15.5 | 1.5571 | 0.06794 | 0.0872 | 22.9188
16 | 1.5031 | 0.07843 | 0.0827 | 19.1649
16.5 | 1.4438 | 0.08988 | 0.0769 | 16.0636
17 | 1.3842 | 0.10192 | 0.0699 | 13.5812
17.5 | 1.3165 | 0.11537 | 0.0611 | 11.4111
18 | 1.2383 | 0.1308 | 0.0501 | 9.4671

## 97. Re 8M Mach 0.00 (1)
BIGFOIL.COM POLAR EXPORT
NACA42117
NACA42117 |  |  |  | Cl Max: | 1.828 | at alpha= | 18 | deg
JavaFoil+Calcfoil stall+Eppler ext transition |  |  |  | L/D Max: | 116.611 | at alpha= | 10 | deg
Re: | 8000000 |  |  | Cd Min: | 0.00836 | at alpha= | 5.5 | deg
Mach: | 0 |  |  | Cl=0 at alpha= | -1.5726 | deg
|  |  |  | @ Cl=0.1, Cd= | 0.0099892
|  |  |  | @ Cl=0.4, Cd= | 0.010048
|  |  |  | @ Cl=0.6, Cd= | 0.0087303
alpha (deg) | Cl | Cd | Cm | Cl/Cd
-16.5 | -0.978 | 0.10984 | 0.009 | -8.904
-16 | -0.975 | 0.10451 | 0.009 | -9.331
-15.5 | -0.97 | 0.0994 | 0.008 | -9.762
-15 | -0.963 | 0.09422 | 0.008 | -10.223
-14.5 | -0.954 | 0.08962 | 0.008 | -10.641
-14 | -0.942 | 0.0849 | 0.008 | -11.093
-13.5 | -0.927 | 0.0804 | 0.008 | -11.536
-13 | -0.911 | 0.07614 | 0.008 | -11.959
-12.5 | -0.892 | 0.07182 | 0.008 | -12.413
-12 | -0.87 | 0.06777 | 0.008 | -12.836
-11.5 | -1.035 | 0.01159 | 0.014 | -89.346
-11 | -1.003 | 0.01124 | 0.014 | -89.216
-10.5 | -0.967 | 0.01093 | 0.014 | -88.546
-10 | -0.928 | 0.01063 | 0.014 | -87.367
-9.5 | -0.886 | 0.01036 | 0.013 | -85.549
-9 | -0.842 | 0.01005 | 0.013 | -83.743
-8.5 | -0.795 | 0.00859 | 0.013 | -92.547
-8 | -0.746 | 0.00844 | 0.013 | -88.478
-7.5 | -0.696 | 0.00875 | 0.012 | -79.509
-7 | -0.643 | 0.00863 | 0.012 | -74.479
-6.5 | -0.589 | 0.00902 | 0.012 | -65.311
-6 | -0.533 | 0.00888 | 0.012 | -60.048
-5.5 | -0.476 | 0.00875 | 0.011 | -54.387
-5 | -0.418 | 0.0092 | 0.011 | -45.439
-4.5 | -0.359 | 0.0091 | 0.011 | -39.454
-4 | -0.299 | 0.009 | 0.011 | -33.198
-3.5 | -0.238 | 0.00893 | 0.01 | -26.677
-3 | -0.177 | 0.00949 | 0.01 | -18.653
-2.5 | -0.115 | 0.00937 | 0.01 | -12.302
-2 | -0.053 | 0.00945 | 0.01 | -5.641
-1.5 | 0.009 | 0.00946 | 0.009 | 0.954
-1 | 0.071 | 0.00998 | 0.009 | 7.159
-0.5 | 0.134 | 0.01 | 0.009 | 13.376
0 | 0.196 | 0.00996 | 0.009 | 19.669
0.5 | 0.258 | 0.00999 | 0.008 | 25.82
1 | 0.32 | 0.01001 | 0.008 | 31.957
1.5 | 0.382 | 0.01003 | 0.008 | 38.064
2 | 0.443 | 0.01009 | 0.008 | 43.92
2.5 | 0.504 | 0.00862 | 0.007 | 58.54
3 | 0.565 | 0.00865 | 0.007 | 65.342
3.5 | 0.626 | 0.00879 | 0.007 | 71.244
4 | 0.686 | 0.0084 | 0.007 | 81.702
4.5 | 0.746 | 0.00851 | 0.006 | 87.677
5 | 0.806 | 0.00865 | 0.006 | 93.145
5.5 | 0.865 | 0.00836 | 0.006 | 103.448
6 | 0.923 | 0.0088 | 0.006 | 104.869
6.5 | 0.981 | 0.0085 | 0.005 | 115.36
7 | 1.038 | 0.00959 | 0.005 | 108.264
7.5 | 1.095 | 0.01012 | 0.005 | 108.147
8 | 1.15 | 0.01067 | 0.005 | 107.811
8.5 | 1.204 | 0.01076 | 0.004 | 111.917
9 | 1.257 | 0.01101 | 0.004 | 114.173
9.5 | 1.31 | 0.01129 | 0.004 | 115.973
10 | 1.36 | 0.01166 | 0.004 | 116.611
10.5 | 1.409 | 0.01213 | 0.003 | 116.119
11 | 1.456 | 0.01267 | 0.003 | 114.922
11.5 | 1.502 | 0.01329 | 0.003 | 113.024
12 | 1.545 | 0.014 | 0.003 | 110.32
12.5 | 1.585 | 0.01497 | 0.003 | 105.891
13 | 1.624 | 0.01603 | 0.002 | 101.292
13.5 | 1.659 | 0.0173 | 0.002 | 95.912
14 | 1.692 | 0.01881 | 0.002 | 89.973
14.5 | 1.721 | 0.02084 | 0.002 | 82.565
15 | 1.747 | 0.02318 | 0.001 | 75.35
15.5 | 1.77 | 0.02585 | 0.001 | 68.475
16 | 1.79 | 0.02915 | 0.001 | 61.406
16.5 | 1.805 | 0.03323 | 0.001 | 54.328
17 | 1.817 | 0.0377 | 0.001 | 48.203
17.5 | 1.825 | 0.04278 | 0 | 42.672
18 | 1.828 | 0.04896 | 0 | 37.327
18.5 | 1.827 | 0.05551 | 0 | 32.924
19 | 1.823 | 0.06267 | 0 | 29.091
19.5 | 1.816 | 0.07088 | 0 | 25.616
20 | 1.806 | 0.07948 | 0 | 22.72

## 98. Re 8M Mach 0.00 (2)
BIGFOIL.COM POLAR EXPORT
NACA42117
NACA42117 |  |  |  | Cl Max: | 1.8754 | at alpha= | 20 | deg
XFOIL ncrit=9 |  |  |  | L/D Max: | 140.865 | at alpha= | 10.5 | deg
Re: | 8000000 |  |  | Cd Min: | 0.0345 | at alpha= | 20 | deg
Mach: | 0 |  |  | Cl=0 at alpha= | -1.8837 | deg
|  |  |  | @ Cl=0.1, Cd= | 0.0074118
|  |  |  | @ Cl=0.4, Cd= | 0.0079492
|  |  |  | @ Cl=0.6, Cd= | 0.006553
alpha (deg) | Cl | Cd | Cm | Cl/Cd
-20 | -1.5946 | 0.02785 | -0.0536 | -57.2567
-19.5 | -1.5768 | 0.02537 | -0.0517 | -62.1521
-19 | -1.5574 | 0.02318 | -0.0494 | -67.1872
-18.5 | -1.5351 | 0.02134 | -0.0468 | -71.9353
-18 | -1.5121 | 0.01969 | -0.0439 | -76.7953
-17.5 | -1.4873 | 0.01828 | -0.0407 | -81.3621
-17 | -1.4616 | 0.0171 | -0.0372 | -85.4737
-16.5 | -1.4365 | 0.01608 | -0.033 | -89.3346
-16 | -1.4109 | 0.01519 | -0.0287 | -92.8835
-15.5 | -1.386 | 0.01442 | -0.0238 | -96.1165
-15 | -1.3422 | 0.01372 | -0.0224 | -97.828
-14.5 | -1.2914 | 0.01299 | -0.0223 | -99.4149
-14 | -1.2386 | 0.01228 | -0.0225 | -100.8632
-13.5 | -1.1851 | 0.0116 | -0.0228 | -102.1638
-13 | -1.1468 | 0.01101 | -0.0196 | -104.1599
-12.5 | -1.0851 | 0.01045 | -0.0212 | -103.8373
-12 | -1.013 | 0.00992 | -0.025 | -102.1169
-11.5 | -0.9113 | 0.00937 | -0.0351 | -97.2572
-11 | -0.8255 | 0.00897 | -0.0418 | -92.029
-10.5 | -0.7978 | 0.00883 | -0.0357 | -90.3511
-10 | -0.7647 | 0.00868 | -0.0308 | -88.0991
-9.5 | -0.7315 | 0.00845 | -0.0259 | -86.568
-9 | -0.6961 | 0.00829 | -0.0214 | -83.9686
-8.5 | -0.6534 | 0.00814 | -0.0184 | -80.2703
-8 | -0.6079 | 0.008 | -0.016 | -75.9875
-7.5 | -0.5613 | 0.00787 | -0.0137 | -71.3215
-7 | -0.5135 | 0.00775 | -0.0118 | -66.2581
-6.5 | -0.4656 | 0.00768 | -0.0098 | -60.625
-6 | -0.4184 | 0.00756 | -0.0077 | -55.3439
-5.5 | -0.3691 | 0.00748 | -0.006 | -49.3449
-5 | -0.3192 | 0.00743 | -0.0045 | -42.961
-4.5 | -0.2687 | 0.0074 | -0.003 | -36.3108
-4 | -0.2178 | 0.00735 | -0.0017 | -29.6327
-3.5 | -0.1666 | 0.00729 | -0.0004 | -22.8532
-3 | -0.1152 | 0.00729 | 0.0009 | -15.8025
-2.5 | -0.0635 | 0.00731 | 0.002 | -8.6867
-2 | -0.012 | 0.00731 | 0.0033 | -1.6416
-1.5 | 0.0396 | 0.00736 | 0.0044 | 5.3804
-1 | 0.0913 | 0.0074 | 0.0056 | 12.3378
-0.5 | 0.143 | 0.00747 | 0.0067 | 19.1432
0 | 0.1938 | 0.00759 | 0.008 | 25.5336
0.5 | 0.2453 | 0.00769 | 0.0091 | 31.8986
1 | 0.2966 | 0.0078 | 0.0103 | 38.0256
1.5 | 0.3486 | 0.00787 | 0.0113 | 44.2948
2 | 0.4005 | 0.00795 | 0.0123 | 50.3774
2.5 | 0.4308 | 0.00699 | 0.0176 | 61.6309
3 | 0.4735 | 0.00674 | 0.0205 | 70.2522
3.5 | 0.5186 | 0.00665 | 0.0228 | 77.985
4 | 0.566 | 0.00659 | 0.0248 | 85.8877
4.5 | 0.612 | 0.00654 | 0.027 | 93.578
5 | 0.6585 | 0.00659 | 0.029 | 99.9241
5.5 | 0.7037 | 0.00668 | 0.0314 | 105.3443
6 | 0.75 | 0.00677 | 0.0334 | 110.7829
6.5 | 0.7959 | 0.00686 | 0.0356 | 116.0204
7 | 0.8401 | 0.00698 | 0.038 | 120.3582
7.5 | 0.8801 | 0.00714 | 0.0413 | 123.2633
8 | 0.9266 | 0.00733 | 0.0431 | 126.412
8.5 | 1.0007 | 0.0076 | 0.0388 | 131.6711
9 | 1.0805 | 0.00798 | 0.0331 | 135.401
9.5 | 1.1545 | 0.0084 | 0.0286 | 137.4405
10 | 1.2104 | 0.00869 | 0.0281 | 139.2865
10.5 | 1.2706 | 0.00902 | 0.0266 | 140.8647
11 | 1.3258 | 0.00945 | 0.0261 | 140.2963
11.5 | 1.3731 | 0.00991 | 0.0271 | 138.557
12 | 1.4223 | 0.01028 | 0.0277 | 138.356
12.5 | 1.4783 | 0.01073 | 0.0267 | 137.7726
13 | 1.5312 | 0.0113 | 0.0261 | 135.5044
13.5 | 1.5843 | 0.01181 | 0.0254 | 134.149
14 | 1.636 | 0.01235 | 0.0248 | 132.4696
14.5 | 1.6828 | 0.0131 | 0.0249 | 128.458
15 | 1.7133 | 0.01383 | 0.028 | 123.8829
15.5 | 1.737 | 0.01459 | 0.0323 | 119.0541
16 | 1.7568 | 0.01572 | 0.0365 | 111.7557
16.5 | 1.7782 | 0.01697 | 0.04 | 104.7849
17 | 1.8026 | 0.01821 | 0.0428 | 98.9896
17.5 | 1.8158 | 0.02017 | 0.0461 | 90.0248
18 | 1.8346 | 0.0221 | 0.0483 | 83.0136
18.5 | 1.8509 | 0.02439 | 0.0501 | 75.8877
19 | 1.8593 | 0.0275 | 0.0516 | 67.6109
19.5 | 1.8707 | 0.0306 | 0.0525 | 61.134
20 | 1.8754 | 0.0345 | 0.0529 | 54.3594

## 99. Re 8M Mach 0.10 (1)
BIGFOIL.COM POLAR EXPORT
NACA42117
NACA42117 |  |  |  | Cl Max: | 1.813 | at alpha= | 17.5 | deg
JavaFoil+Calcfoil stall+Eppler ext transition |  |  |  | L/D Max: | 115.551 | at alpha= | 10 | deg
Re: | 8000000 |  |  | Cd Min: | 0.00824 | at alpha= | 5 | deg
Mach: | 0.1 |  |  | Cl=0 at alpha= | -1.5714 | deg
|  |  |  | @ Cl=0.1, Cd= | 0.009761
|  |  |  | @ Cl=0.4, Cd= | 0.010135
|  |  |  | @ Cl=0.6, Cd= | 0.0087677
alpha (deg) | Cl | Cd | Cm | Cl/Cd
-16 | -0.956 | 0.10542 | 0.009 | -9.067
-15.5 | -0.953 | 0.10034 | 0.008 | -9.503
-15 | -0.949 | 0.09511 | 0.008 | -9.975
-14.5 | -0.941 | 0.0903 | 0.008 | -10.426
-14 | -0.932 | 0.08567 | 0.008 | -10.874
-13.5 | -0.919 | 0.08112 | 0.008 | -11.33
-13 | -0.904 | 0.07672 | 0.008 | -11.784
-12.5 | -0.886 | 0.07249 | 0.008 | -12.226
-12 | -0.866 | 0.06838 | 0.008 | -12.663
-11.5 | -0.843 | 0.06435 | 0.008 | -13.102
-11 | -1.001 | 0.01133 | 0.014 | -88.384
-10.5 | -0.967 | 0.01102 | 0.014 | -87.763
-10 | -0.929 | 0.0107 | 0.014 | -86.769
-9.5 | -0.887 | 0.01042 | 0.013 | -85.168
-9 | -0.843 | 0.01016 | 0.013 | -82.997
-8.5 | -0.797 | 0.00864 | 0.013 | -92.25
-8 | -0.748 | 0.0085 | 0.013 | -88.063
-7.5 | -0.698 | 0.00883 | 0.012 | -79.055
-7 | -0.645 | 0.00867 | 0.012 | -74.428
-6.5 | -0.591 | 0.00904 | 0.012 | -65.417
-6 | -0.535 | 0.00889 | 0.012 | -60.189
-5.5 | -0.478 | 0.00877 | 0.011 | -54.553
-5 | -0.42 | 0.00928 | 0.011 | -45.241
-4.5 | -0.361 | 0.00912 | 0.011 | -39.511
-4 | -0.3 | 0.00898 | 0.011 | -33.424
-3.5 | -0.239 | 0.00895 | 0.01 | -26.739
-3 | -0.178 | 0.00947 | 0.01 | -18.774
-2.5 | -0.116 | 0.00947 | 0.01 | -12.237
-2 | -0.054 | 0.00944 | 0.01 | -5.675
-1.5 | 0.009 | 0.0095 | 0.009 | 0.955
-1 | 0.072 | 0.00949 | 0.009 | 7.565
-0.5 | 0.134 | 0.01009 | 0.009 | 13.325
0 | 0.197 | 0.01005 | 0.009 | 19.598
0.5 | 0.259 | 0.01003 | 0.008 | 25.859
1 | 0.322 | 0.01003 | 0.008 | 32.068
1.5 | 0.384 | 0.01013 | 0.008 | 37.87
2 | 0.445 | 0.01015 | 0.008 | 43.875
2.5 | 0.507 | 0.00864 | 0.007 | 58.678
3 | 0.568 | 0.00871 | 0.007 | 65.264
3.5 | 0.629 | 0.00882 | 0.007 | 71.357
4 | 0.69 | 0.00844 | 0.007 | 81.734
4.5 | 0.75 | 0.00857 | 0.006 | 87.502
5 | 0.81 | 0.00824 | 0.006 | 98.238
5.5 | 0.869 | 0.00839 | 0.006 | 103.524
6 | 0.927 | 0.00841 | 0.006 | 110.316
6.5 | 0.985 | 0.00856 | 0.005 | 115.075
7 | 1.043 | 0.00968 | 0.005 | 107.658
7.5 | 1.099 | 0.01019 | 0.005 | 107.849
8 | 1.154 | 0.01076 | 0.005 | 107.332
8.5 | 1.209 | 0.01086 | 0.004 | 111.293
9 | 1.262 | 0.01113 | 0.004 | 113.43
9.5 | 1.314 | 0.01142 | 0.004 | 115.098
10 | 1.364 | 0.01181 | 0.004 | 115.551
10.5 | 1.413 | 0.0123 | 0.003 | 114.866
11 | 1.46 | 0.01288 | 0.003 | 113.357
11.5 | 1.505 | 0.01351 | 0.003 | 111.356
12 | 1.547 | 0.01431 | 0.003 | 108.153
12.5 | 1.587 | 0.01531 | 0.003 | 103.67
13 | 1.624 | 0.01647 | 0.002 | 98.649
13.5 | 1.659 | 0.0178 | 0.002 | 93.223
14 | 1.691 | 0.01945 | 0.002 | 86.935
14.5 | 1.718 | 0.02166 | 0.002 | 79.326
15 | 1.743 | 0.02414 | 0.001 | 72.208
15.5 | 1.765 | 0.02706 | 0.001 | 65.237
16 | 1.783 | 0.03061 | 0.001 | 58.262
16.5 | 1.797 | 0.03493 | 0.001 | 51.436
17 | 1.807 | 0.03978 | 0.001 | 45.425
17.5 | 1.813 | 0.04532 | 0 | 39.996
18 | 1.813 | 0.05189 | 0 | 34.935
18.5 | 1.81 | 0.05871 | 0 | 30.837
19 | 1.803 | 0.06666 | 0 | 27.045
19.5 | 1.793 | 0.07508 | 0 | 23.878
20 | 1.78 | 0.08408 | 0 | 21.177

## 100. Re 8M Mach 0.10 (2)
BIGFOIL.COM POLAR EXPORT
NACA42117
NACA42117 |  |  |  | Cl Max: | 1.87 | at alpha= | 20 | deg
XFOIL ncrit=9 |  |  |  | L/D Max: | 140.23 | at alpha= | 10.5 | deg
Re: | 8000000 |  |  | Cd Min: | 0.03722 | at alpha= | 20 | deg
Mach: | 0.1 |  |  | Cl=0 at alpha= | -1.8868 | deg
|  |  |  | @ Cl=0.1, Cd= | 0.0074222
|  |  |  | @ Cl=0.4, Cd= | 0.0079561
|  |  |  | @ Cl=0.6, Cd= | 0.006583
alpha (deg) | Cl | Cd | Cm | Cl/Cd
-20 | -1.5826 | 0.03049 | -0.0573 | -51.9055
-19.5 | -1.5676 | 0.02758 | -0.0556 | -56.8383
-19 | -1.5498 | 0.02503 | -0.0534 | -61.9177
-18.5 | -1.5294 | 0.02288 | -0.051 | -66.8444
-18 | -1.5082 | 0.02093 | -0.0481 | -72.0592
-17.5 | -1.4847 | 0.01931 | -0.0448 | -76.8876
-17 | -1.4593 | 0.01795 | -0.0413 | -81.2981
-16.5 | -1.4352 | 0.01676 | -0.0371 | -85.6325
-16 | -1.4102 | 0.01575 | -0.0327 | -89.5365
-15.5 | -1.3849 | 0.01488 | -0.0278 | -93.0712
-15 | -1.3482 | 0.01411 | -0.0249 | -95.5493
-14.5 | -1.2973 | 0.01332 | -0.0247 | -97.3949
-14 | -1.2428 | 0.01267 | -0.0249 | -98.09
-13.5 | -1.1896 | 0.01191 | -0.0249 | -99.8825
-13 | -1.1509 | 0.01124 | -0.0217 | -102.3932
-12.5 | -1.0914 | 0.01062 | -0.0227 | -102.7684
-12 | -1.0201 | 0.01006 | -0.0261 | -101.4016
-11.5 | -0.9199 | 0.00951 | -0.0356 | -96.7298
-11 | -0.826 | 0.00905 | -0.0438 | -91.2707
-10.5 | -0.7986 | 0.0089 | -0.0375 | -89.7303
-10 | -0.7655 | 0.00875 | -0.0325 | -87.4857
-9.5 | -0.7308 | 0.00852 | -0.0277 | -85.7746
-9 | -0.6968 | 0.00834 | -0.0228 | -83.5492
-8.5 | -0.6554 | 0.00818 | -0.0194 | -80.1222
-8 | -0.6099 | 0.00803 | -0.0168 | -75.9527
-7.5 | -0.5633 | 0.0079 | -0.0145 | -71.3038
-7 | -0.5153 | 0.00778 | -0.0124 | -66.2339
-6.5 | -0.4672 | 0.0077 | -0.0104 | -60.6753
-6 | -0.4198 | 0.00759 | -0.0082 | -55.3096
-5.5 | -0.3704 | 0.0075 | -0.0064 | -49.3867
-5 | -0.3203 | 0.00745 | -0.0048 | -42.9933
-4.5 | -0.2696 | 0.00741 | -0.0033 | -36.3833
-4 | -0.2183 | 0.00736 | -0.0019 | -29.6603
-3.5 | -0.167 | 0.00731 | -0.0005 | -22.8454
-3 | -0.1155 | 0.00731 | 0.0008 | -15.8003
-2.5 | -0.0634 | 0.00731 | 0.0019 | -8.6731
-2 | -0.0117 | 0.00732 | 0.0032 | -1.5984
-1.5 | 0.04 | 0.00737 | 0.0045 | 5.4274
-1 | 0.0921 | 0.00741 | 0.0056 | 12.4291
-0.5 | 0.1439 | 0.00749 | 0.0068 | 19.2123
0 | 0.1951 | 0.0076 | 0.0081 | 25.6711
0.5 | 0.2465 | 0.00771 | 0.0093 | 31.9715
1 | 0.2981 | 0.00782 | 0.0105 | 38.1202
1.5 | 0.3506 | 0.00789 | 0.0115 | 44.436
2 | 0.4029 | 0.00796 | 0.0126 | 50.6156
2.5 | 0.4333 | 0.00701 | 0.0179 | 61.8117
3 | 0.476 | 0.00677 | 0.0209 | 70.3102
3.5 | 0.5213 | 0.00667 | 0.0233 | 78.1559
4 | 0.569 | 0.00661 | 0.0252 | 86.0817
4.5 | 0.615 | 0.00657 | 0.0275 | 93.6073
5 | 0.6615 | 0.00662 | 0.0297 | 99.9245
5.5 | 0.7069 | 0.00672 | 0.0321 | 105.1935
6 | 0.7535 | 0.00679 | 0.0343 | 110.972
6.5 | 0.7994 | 0.00689 | 0.0365 | 116.0232
7 | 0.8431 | 0.00702 | 0.0392 | 120.0997
7.5 | 0.8811 | 0.00717 | 0.0431 | 122.887
8 | 0.9312 | 0.00737 | 0.0442 | 126.3501
8.5 | 1.0078 | 0.00766 | 0.0395 | 131.5666
9 | 1.0888 | 0.00806 | 0.0337 | 135.0868
9.5 | 1.1621 | 0.00848 | 0.0296 | 137.0401
10 | 1.2159 | 0.00876 | 0.0298 | 138.8014
10.5 | 1.2789 | 0.00912 | 0.0279 | 140.2303
11 | 1.3333 | 0.00958 | 0.0277 | 139.1754
11.5 | 1.3787 | 0.01003 | 0.0293 | 137.4576
12 | 1.4322 | 0.01041 | 0.0292 | 137.5793
12.5 | 1.4882 | 0.01091 | 0.0284 | 136.407
13 | 1.5411 | 0.01151 | 0.0279 | 133.8923
13.5 | 1.5954 | 0.01202 | 0.0272 | 132.7288
14 | 1.6464 | 0.01263 | 0.027 | 130.3563
14.5 | 1.6928 | 0.01346 | 0.0272 | 125.7652
15 | 1.7184 | 0.01419 | 0.0314 | 121.0994
15.5 | 1.7421 | 0.01505 | 0.0357 | 115.7542
16 | 1.7615 | 0.01633 | 0.0399 | 107.869
16.5 | 1.7841 | 0.01764 | 0.0432 | 101.1395
17 | 1.8067 | 0.01908 | 0.0461 | 94.6908
17.5 | 1.8194 | 0.02124 | 0.0493 | 85.6591
18 | 1.8382 | 0.02333 | 0.0513 | 78.7913
18.5 | 1.8516 | 0.02602 | 0.053 | 71.1606
19 | 1.8572 | 0.02954 | 0.0544 | 62.8707
19.5 | 1.8687 | 0.03283 | 0.055 | 56.9205
20 | 1.87 | 0.03722 | 0.0552 | 50.2418

## 101. Re 8M Mach 0.25 (1)
BIGFOIL.COM POLAR EXPORT
NACA42117
NACA42117 |  |  |  | Cl Max: | 1.727 | at alpha= | 16.5 | deg
JavaFoil+Calcfoil stall+Eppler ext transition |  |  |  | L/D Max: | 109.583 | at alpha= | 9.5 | deg
Re: | 8000000 |  |  | Cd Min: | 0.00825 | at alpha= | 5.5 | deg
Mach: | 0.25 |  |  | Cl=0 at alpha= | -1.5703 | deg
|  |  |  | @ Cl=0.1, Cd= | 0.0096941
|  |  |  | @ Cl=0.4, Cd= | 0.0097967
|  |  |  | @ Cl=0.6, Cd= | 0.0085219
alpha (deg) | Cl | Cd | Cm | Cl/Cd
-14.5 | -0.837 | 0.09453 | 0.008 | -8.855
-14 | -0.845 | 0.08938 | 0.008 | -9.451
-13.5 | -0.848 | 0.08443 | 0.008 | -10.045
-13 | -0.847 | 0.07962 | 0.008 | -10.639
-12.5 | -0.842 | 0.07528 | 0.008 | -11.18
-12 | -0.832 | 0.07092 | 0.008 | -11.732
-11.5 | -0.818 | 0.06684 | 0.008 | -12.24
-11 | -0.8 | 0.06298 | 0.008 | -12.707
-10.5 | -0.779 | 0.05916 | 0.008 | -13.166
-10 | -0.753 | 0.05573 | 0.008 | -13.508
-9.5 | -0.888 | 0.01085 | 0.014 | -81.819
-9 | -0.848 | 0.01056 | 0.013 | -80.315
-8.5 | -0.804 | 0.01024 | 0.013 | -78.531
-8 | -0.758 | 0.00997 | 0.013 | -76.003
-7.5 | -0.709 | 0.00854 | 0.013 | -82.966
-7 | -0.657 | 0.00891 | 0.012 | -73.726
-6.5 | -0.603 | 0.00874 | 0.012 | -68.994
-6 | -0.547 | 0.00913 | 0.012 | -59.902
-5.5 | -0.489 | 0.00896 | 0.012 | -54.578
-5 | -0.43 | 0.00887 | 0.011 | -48.471
-4.5 | -0.37 | 0.00877 | 0.011 | -42.14
-4 | -0.308 | 0.00926 | 0.011 | -33.27
-3.5 | -0.246 | 0.00912 | 0.011 | -26.932
-3 | -0.183 | 0.00908 | 0.01 | -20.107
-2.5 | -0.119 | 0.00961 | 0.01 | -12.378
-2 | -0.055 | 0.00968 | 0.01 | -5.683
-1.5 | 0.009 | 0.00973 | 0.01 | 0.958
-1 | 0.074 | 0.00969 | 0.009 | 7.609
-0.5 | 0.138 | 0.0097 | 0.009 | 14.23
0 | 0.202 | 0.01024 | 0.009 | 19.753
0.5 | 0.266 | 0.01026 | 0.009 | 25.953
1 | 0.33 | 0.01024 | 0.008 | 32.243
1.5 | 0.394 | 0.00979 | 0.008 | 40.222
2 | 0.457 | 0.00986 | 0.008 | 46.342
2.5 | 0.52 | 0.00853 | 0.008 | 60.963
3 | 0.583 | 0.0085 | 0.007 | 68.613
3.5 | 0.645 | 0.00858 | 0.007 | 75.245
4 | 0.707 | 0.00872 | 0.007 | 81.133
4.5 | 0.769 | 0.00838 | 0.007 | 91.747
5 | 0.83 | 0.00853 | 0.006 | 97.3
5.5 | 0.89 | 0.00825 | 0.006 | 107.844
6 | 0.949 | 0.00937 | 0.006 | 101.292
6.5 | 1.008 | 0.00987 | 0.006 | 102.175
7 | 1.066 | 0.01008 | 0.005 | 105.719
7.5 | 1.123 | 0.01039 | 0.005 | 108.108
8 | 1.178 | 0.01129 | 0.005 | 104.317
8.5 | 1.232 | 0.01152 | 0.005 | 106.94
9 | 1.285 | 0.0118 | 0.004 | 108.864
9.5 | 1.336 | 0.01219 | 0.004 | 109.583
10 | 1.385 | 0.01273 | 0.004 | 108.819
10.5 | 1.431 | 0.01337 | 0.004 | 107.068
11 | 1.475 | 0.01413 | 0.003 | 104.45
11.5 | 1.517 | 0.015 | 0.003 | 101.129
12 | 1.555 | 0.0162 | 0.003 | 95.996
12.5 | 1.59 | 0.01763 | 0.003 | 90.187
13 | 1.621 | 0.01934 | 0.002 | 83.836
13.5 | 1.65 | 0.02135 | 0.002 | 77.258
14 | 1.672 | 0.02416 | 0.002 | 69.208
14.5 | 1.691 | 0.02744 | 0.002 | 61.647
15 | 1.707 | 0.03124 | 0.001 | 54.66
15.5 | 1.718 | 0.03582 | 0.001 | 47.975
16 | 1.724 | 0.04161 | 0.001 | 41.437
16.5 | 1.727 | 0.04781 | 0.001 | 36.116
17 | 1.723 | 0.05494 | 0.001 | 31.371
17.5 | 1.714 | 0.06318 | 0 | 27.124
18 | 1.698 | 0.07189 | 0 | 23.625
18.5 | 1.677 | 0.08216 | 0 | 20.408
19 | 1.65 | 0.09277 | 0 | 17.783
19.5 | 1.619 | 0.10423 | 0 | 15.529
20 | 1.584 | 0.11604 | 0 | 13.649

## 102. Re 8M Mach 0.25 (2)
BIGFOIL.COM POLAR EXPORT
NACA42117
NACA42117 |  |  |  | Cl Max: | 1.8416 | at alpha= | 18 | deg
XFOIL ncrit=9 |  |  |  | L/D Max: | 136.073 | at alpha= | 10 | deg
Re: | 8000000 |  |  | Cd Min: | 0.05653 | at alpha= | 20 | deg
Mach: | 0.25 |  |  | Cl=0 at alpha= | -1.9045 | deg
|  |  |  | @ Cl=0.1, Cd= | 0.0075061
|  |  |  | @ Cl=0.4, Cd= | 0.007626
|  |  |  | @ Cl=0.6, Cd= | 0.0067337
alpha (deg) | Cl | Cd | Cm | Cl/Cd
-20 | -1.4553 | 0.05057 | -0.076 | -28.7779
-19.5 | -1.4529 | 0.04562 | -0.0748 | -31.8479
-19 | -1.447 | 0.04132 | -0.0727 | -35.0194
-18.5 | -1.4511 | 0.03623 | -0.0708 | -40.0524
-18 | -1.4445 | 0.03217 | -0.0686 | -44.9021
-17.5 | -1.4301 | 0.02883 | -0.0662 | -49.6046
-17 | -1.4143 | 0.02585 | -0.0632 | -54.7118
-16.5 | -1.3959 | 0.02328 | -0.0597 | -59.9613
-16 | -1.3762 | 0.02109 | -0.0555 | -65.2537
-15.5 | -1.3548 | 0.01929 | -0.0508 | -70.2333
-15 | -1.3337 | 0.01768 | -0.0454 | -75.4355
-14.5 | -1.3122 | 0.01627 | -0.0396 | -80.6515
-14 | -1.2633 | 0.01499 | -0.0384 | -84.2762
-13.5 | -1.2091 | 0.01399 | -0.0376 | -86.426
-13 | -1.155 | 0.01295 | -0.0369 | -89.1892
-12.5 | -1.1159 | 0.01213 | -0.0328 | -91.9951
-12 | -1.0543 | 0.01115 | -0.0333 | -94.5561
-11.5 | -0.966 | 0.0104 | -0.0389 | -92.8846
-11 | -0.8319 | 0.00959 | -0.0541 | -86.7466
-10.5 | -0.8017 | 0.00938 | -0.0478 | -85.4691
-10 | -0.7679 | 0.00916 | -0.0421 | -83.8319
-9.5 | -0.7302 | 0.00892 | -0.0372 | -81.861
-9 | -0.6924 | 0.0087 | -0.0323 | -79.5862
-8.5 | -0.6573 | 0.00842 | -0.0269 | -78.0641
-8 | -0.6188 | 0.00825 | -0.0221 | -75.0061
-7.5 | -0.5726 | 0.00808 | -0.0189 | -70.8663
-7 | -0.5243 | 0.00794 | -0.0162 | -66.0327
-6.5 | -0.4754 | 0.00783 | -0.0136 | -60.7152
-6 | -0.4261 | 0.00775 | -0.0111 | -54.9806
-5.5 | -0.3771 | 0.00762 | -0.0087 | -49.4882
-5 | -0.3258 | 0.00754 | -0.0067 | -43.2095
-4.5 | -0.2741 | 0.0075 | -0.0048 | -36.5467
-4 | -0.2212 | 0.00744 | -0.0032 | -29.7312
-3.5 | -0.169 | 0.00739 | -0.0015 | -22.8687
-3 | -0.1162 | 0.00738 | 0.0001 | -15.7453
-2.5 | -0.0626 | 0.00737 | 0.0015 | -8.4939
-2 | -0.0102 | 0.00741 | 0.0031 | -1.3765
-1.5 | 0.0432 | 0.00744 | 0.0044 | 5.8065
-1 | 0.0964 | 0.0075 | 0.0058 | 12.8533
-0.5 | 0.1491 | 0.00759 | 0.0073 | 19.6443
0 | 0.2012 | 0.00773 | 0.0089 | 26.0285
0.5 | 0.2541 | 0.00783 | 0.0103 | 32.4521
1 | 0.3076 | 0.00792 | 0.0116 | 38.8384
1.5 | 0.3612 | 0.008 | 0.0129 | 45.15
2.5 | 0.4473 | 0.00717 | 0.0196 | 62.3849
3 | 0.4902 | 0.00693 | 0.023 | 70.7359
3.5 | 0.5368 | 0.00679 | 0.0257 | 79.0574
4 | 0.5856 | 0.00674 | 0.028 | 86.8843
4.5 | 0.631 | 0.00672 | 0.031 | 93.8988
5 | 0.6776 | 0.00679 | 0.0338 | 99.7938
5.5 | 0.7246 | 0.00685 | 0.0365 | 105.781
6 | 0.7716 | 0.00694 | 0.0392 | 111.1816
6.5 | 0.8158 | 0.00707 | 0.0425 | 115.389
7 | 0.8495 | 0.0072 | 0.0481 | 117.9861
7.5 | 0.892 | 0.00738 | 0.0517 | 120.8672
8 | 0.964 | 0.00765 | 0.049 | 126.0131
8.5 | 1.0562 | 0.00808 | 0.0419 | 130.7178
9 | 1.1325 | 0.00853 | 0.0382 | 132.7667
9.5 | 1.2027 | 0.00888 | 0.036 | 135.4392
10 | 1.2614 | 0.00927 | 0.0361 | 136.0734
10.5 | 1.3214 | 0.00979 | 0.0358 | 134.9745
11 | 1.3746 | 0.01028 | 0.0369 | 133.716
11.5 | 1.4257 | 0.01076 | 0.0385 | 132.5
12 | 1.4847 | 0.01137 | 0.0381 | 130.5805
12.5 | 1.5407 | 0.0121 | 0.0382 | 127.3306
13 | 1.5984 | 0.01272 | 0.0381 | 125.6604
13.5 | 1.6509 | 0.01359 | 0.0385 | 121.479
14 | 1.6948 | 0.01467 | 0.04 | 115.5283
14.5 | 1.7211 | 0.01563 | 0.0448 | 110.1152
15 | 1.7454 | 0.01688 | 0.0493 | 103.4005
15.5 | 1.7641 | 0.01868 | 0.0535 | 94.4379
16 | 1.7867 | 0.02052 | 0.0569 | 87.0712
16.5 | 1.8079 | 0.02264 | 0.0598 | 79.8542
17 | 1.8183 | 0.02564 | 0.0625 | 70.9165
17.5 | 1.8291 | 0.02898 | 0.0644 | 63.1159
18 | 1.8416 | 0.0325 | 0.0655 | 56.6646
18.5 | 1.8394 | 0.03745 | 0.0661 | 49.1162
19 | 1.8327 | 0.04305 | 0.0659 | 42.5714
19.5 | 1.8233 | 0.04919 | 0.0651 | 37.0665
20 | 1.8036 | 0.05653 | 0.0634 | 31.9052

## 103. Re 8M Mach 0.50 (1)
BIGFOIL.COM POLAR EXPORT
NACA42117
NACA42117 |  |  |  | Cl Max: | 1.348 | at alpha= | 10 | deg
JavaFoil+Calcfoil stall+Eppler ext transition |  |  |  | L/D Max: | 92.06 | at alpha= | 6.5 | deg
Re: | 8000000 |  |  | Cd Min: | 0.00836 | at alpha= | -5 | deg
Mach: | 0.5 |  |  | Cl=0 at alpha= | -1.5704 | deg
|  |  |  | @ Cl=0.1, Cd= | 0.0094375
|  |  |  | @ Cl=0.4, Cd= | 0.0094473
|  |  |  | @ Cl=0.6, Cd= | 0.0091067
alpha (deg) | Cl | Cd | Cm | Cl/Cd
-20 | -1.011 | 0.14544 | 0.011 | -6.954
-19.5 | -0.985 | 0.13934 | 0.011 | -7.067
-19 | -0.959 | 0.13131 | 0.011 | -7.306
-18.5 | -1.081 | 0.03587 | 0.019 | -30.126
-18 | -0.906 | 0.12325 | 0.011 | -7.349
-17.5 | -0.878 | 0.11944 | 0.01 | -7.352
-17 | -0.851 | 0.11448 | 0.01 | -7.436
-16.5 | -0.825 | 0.10712 | 0.01 | -7.704
-16 | -0.799 | 0.1004 | 0.01 | -7.961
-15.5 | -0.771 | 0.10164 | 0.01 | -7.581
-15 | -0.743 | 0.09646 | 0.009 | -7.707
-14.5 | -0.717 | 0.09111 | 0.009 | -7.866
-14 | -0.69 | 0.0853 | 0.009 | -8.092
-13.5 | -0.662 | 0.08542 | 0.009 | -7.749
-13 | -0.635 | 0.08127 | 0.009 | -7.809
-12.5 | -0.607 | 0.07642 | 0.009 | -7.949
-12 | -0.581 | 0.07116 | 0.009 | -8.16
-11.5 | -0.552 | 0.07115 | 0.008 | -7.764
-11 | -0.525 | 0.06686 | 0.008 | -7.854
-10.5 | -0.498 | 0.06213 | 0.008 | -8.014
-10 | -0.47 | 0.06196 | 0.008 | -7.582
-9.5 | -0.442 | 0.05771 | 0.007 | -7.666
-9 | -0.414 | 0.05697 | 0.007 | -7.274
-8.5 | -0.387 | 0.05592 | 0.007 | -6.912
-8 | -0.526 | 0.05068 | 0.007 | -10.373
-7.5 | -0.553 | 0.0459 | 0.007 | -12.048
-7 | -0.541 | 0.04265 | 0.007 | -12.674
-6.5 | -0.512 | 0.03989 | 0.007 | -12.836
-6 | -0.475 | 0.0372 | 0.007 | -12.762
-5.5 | -0.529 | 0.0097 | 0.013 | -54.578
-5 | -0.47 | 0.00836 | 0.013 | -56.192
-4.5 | -0.406 | 0.00867 | 0.012 | -46.874
-4 | -0.34 | 0.00854 | 0.012 | -39.838
-3.5 | -0.272 | 0.00892 | 0.012 | -30.51
-3 | -0.203 | 0.00887 | 0.012 | -22.864
-2.5 | -0.132 | 0.00882 | 0.011 | -15.01
-2 | -0.061 | 0.00886 | 0.011 | -6.916
-1.5 | 0.01 | 0.00947 | 0.011 | 1.097
-1 | 0.082 | 0.00944 | 0.01 | 8.712
-0.5 | 0.154 | 0.00943 | 0.01 | 16.33
0 | 0.225 | 0.00903 | 0.01 | 24.962
0.5 | 0.297 | 0.00954 | 0.01 | 31.097
1 | 0.367 | 0.00961 | 0.009 | 38.23
1.5 | 0.438 | 0.00926 | 0.009 | 47.258
2 | 0.508 | 0.00936 | 0.009 | 54.263
2.5 | 0.577 | 0.00907 | 0.008 | 63.638
3 | 0.646 | 0.00918 | 0.008 | 70.32
3.5 | 0.714 | 0.0094 | 0.008 | 75.935
4 | 0.781 | 0.00964 | 0.008 | 80.985
4.5 | 0.846 | 0.00994 | 0.007 | 85.106
5 | 0.911 | 0.01027 | 0.007 | 88.634
5.5 | 0.973 | 0.01091 | 0.007 | 89.238
6 | 1.034 | 0.01133 | 0.006 | 91.214
6.5 | 1.092 | 0.01186 | 0.006 | 92.06
7 | 1.146 | 0.01254 | 0.006 | 91.389
7.5 | 1.198 | 0.01332 | 0.006 | 89.934
8 | 1.244 | 0.01476 | 0.005 | 84.232
8.5 | 1.283 | 0.01596 | 0.005 | 80.416
9 | 1.315 | 0.01774 | 0.005 | 74.092
9.5 | 1.337 | 0.01997 | 0.004 | 66.963
10 | 1.348 | 0.02306 | 0.004 | 58.44
10.5 | 1.337 | 0.02849 | 0.004 | 46.924
11 | 1.304 | 0.03628 | 0.003 | 35.952
11.5 | 1.236 | 0.04811 | 0.003 | 25.696
12 | 1.054 | 0.07127 | 0.002 | 14.783
12.5 | 0.823 | 0.0866 | 0.002 | 9.5
13 | 0.845 | 0.0926 | 0.002 | 9.13
13.5 | 0.865 | 0.10024 | 0.002 | 8.625
14 | 0.898 | 0.10429 | 0.001 | 8.611
14.5 | 0.924 | 0.11637 | 0.001 | 7.939
15 | 0.953 | 0.1273 | 0.001 | 7.488

## 104. Re 8M Mach 0.50 (2)
BIGFOIL.COM POLAR EXPORT
NACA42117
NACA42117 |  |  |  | Cl Max: | 1.7099 | at alpha= | 13 | deg
XFOIL ncrit=9 |  |  |  | L/D Max: | 118.202 | at alpha= | 8.5 | deg
Re: | 8000000 |  |  | Cd Min: | 0.12553 | at alpha= | 18 | deg
Mach: | 0.5 |  |  | Cl=0 at alpha= | -2.0095 | deg
|  |  |  | @ Cl=0.1, Cd= | 0.0079293
|  |  |  | @ Cl=0.4, Cd= | 0.0084157
|  |  |  | @ Cl=0.6, Cd= | 0.00741
alpha (deg) | Cl | Cd | Cm | Cl/Cd
-14 | -0.4869 | 0.11831 | -0.0291 | -4.1155
-13.5 | -0.5051 | 0.10554 | -0.035 | -4.7859
-13 | -0.5258 | 0.08948 | -0.0456 | -5.8762
-12.5 | -0.5524 | 0.07379 | -0.0588 | -7.4861
-12 | -0.5789 | 0.06043 | -0.0706 | -9.5797
-11.5 | -0.6141 | 0.05089 | -0.0747 | -12.0672
-11 | -0.6189 | 0.04094 | -0.0856 | -15.1172
-10.5 | -0.6175 | 0.03367 | -0.0917 | -18.3398
-10 | -0.6089 | 0.02753 | -0.0941 | -22.1177
-9.5 | -0.6284 | 0.02424 | -0.0828 | -25.9241
-9 | -0.6492 | 0.02056 | -0.0691 | -31.5759
-8.5 | -0.5559 | 0.01315 | -0.075 | -42.2738
-8 | -0.5546 | 0.01089 | -0.0638 | -50.9275
-7.5 | -0.5395 | 0.00978 | -0.0531 | -55.1636
-7 | -0.5066 | 0.00918 | -0.0448 | -55.1852
-6.5 | -0.4659 | 0.00882 | -0.0378 | -52.8231
-6 | -0.4248 | 0.00844 | -0.0308 | -50.3318
-5.5 | -0.3823 | 0.00825 | -0.0242 | -46.3394
-5 | -0.3352 | 0.0081 | -0.0186 | -41.3827
-4 | -0.2273 | 0.00784 | -0.0106 | -28.9923
-3.5 | -0.1707 | 0.00778 | -0.0073 | -21.9409
-3 | -0.1138 | 0.00773 | -0.0042 | -14.7219
-2.5 | -0.0565 | 0.00772 | -0.0012 | -7.3187
-2 | 0.0011 | 0.00776 | 0.0016 | 0.14175
-1.5 | 0.0578 | 0.00784 | 0.0045 | 7.3724
-1 | 0.1145 | 0.00796 | 0.0073 | 14.3844
-0.5 | 0.1711 | 0.00811 | 0.0102 | 21.0974
0 | 0.2292 | 0.0082 | 0.0127 | 27.9512
0.5 | 0.2883 | 0.00829 | 0.0152 | 34.7768
1 | 0.3491 | 0.00833 | 0.0173 | 41.9088
1.5 | 0.4085 | 0.00843 | 0.0198 | 48.4579
2 | 0.4682 | 0.00851 | 0.0223 | 55.0176
2.5 | 0.5107 | 0.00799 | 0.0281 | 63.9174
3 | 0.5508 | 0.00756 | 0.0343 | 72.8571
3.5 | 0.5941 | 0.00741 | 0.0401 | 80.1754
4 | 0.6409 | 0.00741 | 0.0454 | 86.4912
4.5 | 0.6811 | 0.00738 | 0.0522 | 92.29
5 | 0.7253 | 0.00749 | 0.0583 | 96.8358
5.5 | 0.7677 | 0.00766 | 0.0647 | 100.2219
6 | 0.8116 | 0.00789 | 0.0709 | 102.8644
6.5 | 0.8607 | 0.00812 | 0.0762 | 105.9975
7 | 0.9333 | 0.00848 | 0.077 | 110.059
7.5 | 1.0585 | 0.00919 | 0.068 | 115.1795
8 | 1.1474 | 0.00973 | 0.0666 | 117.9239
8.5 | 1.2293 | 0.0104 | 0.0665 | 118.2019
9 | 1.2997 | 0.01127 | 0.0683 | 115.3239
9.5 | 1.3677 | 0.01229 | 0.0706 | 111.2856
10 | 1.4232 | 0.01342 | 0.0749 | 106.0507
10.5 | 1.4934 | 0.01481 | 0.0765 | 100.8373
11 | 1.5578 | 0.01668 | 0.0781 | 93.3933
11.5 | 1.6198 | 0.01885 | 0.0797 | 85.931
12 | 1.676 | 0.02158 | 0.0811 | 77.6645
12.5 | 1.7006 | 0.02487 | 0.0853 | 68.3796
13 | 1.7099 | 0.02898 | 0.0894 | 59.0028
13.5 | 1.7087 | 0.03417 | 0.0922 | 50.0059
14 | 1.7022 | 0.04003 | 0.0937 | 42.5231
14.5 | 1.6812 | 0.04712 | 0.0939 | 35.6791
15 | 1.652 | 0.05501 | 0.0928 | 30.0309
15.5 | 1.6108 | 0.06403 | 0.0903 | 25.157
16 | 1.5585 | 0.07418 | 0.0862 | 21.0097
16.5 | 1.5032 | 0.08496 | 0.0811 | 17.693
17 | 1.4413 | 0.09682 | 0.0744 | 14.8864
17.5 | 1.361 | 0.11106 | 0.065 | 12.2546
18 | 1.2884 | 0.12553 | 0.0549 | 10.2637

## 105. Re 10M Mach 0.00 (1)
BIGFOIL.COM POLAR EXPORT
NACA42117
NACA42117 |  |  |  | Cl Max: | 1.83 | at alpha= | 18 | deg
JavaFoil+Calcfoil stall+Eppler ext transition |  |  |  | L/D Max: | 122.339 | at alpha= | 7 | deg
Re: | 10000000 |  |  | Cd Min: | 0.00834 | at alpha= | 4.5 | deg
Mach: | 0 |  |  | Cl=0 at alpha= | -1.5726 | deg
|  |  |  | @ Cl=0.1, Cd= | 0.010005
|  |  |  | @ Cl=0.4, Cd= | 0.0097277
|  |  |  | @ Cl=0.6, Cd= | 0.0085623
alpha (deg) | Cl | Cd | Cm | Cl/Cd
-17 | -0.979 | 0.1145 | 0.009 | -8.55
-16.5 | -0.978 | 0.10875 | 0.009 | -8.997
-16 | -0.976 | 0.10392 | 0.009 | -9.388
-15.5 | -0.971 | 0.09855 | 0.009 | -9.85
-15 | -0.964 | 0.09366 | 0.008 | -10.288
-14.5 | -0.954 | 0.08903 | 0.008 | -10.716
-14 | -0.942 | 0.08429 | 0.008 | -11.179
-13.5 | -0.928 | 0.07975 | 0.008 | -11.638
-13 | -0.911 | 0.07567 | 0.008 | -12.041
-12.5 | -0.893 | 0.07109 | 0.008 | -12.554
-12 | -1.065 | 0.01165 | 0.014 | -91.482
-11.5 | -1.036 | 0.01127 | 0.014 | -91.941
-11 | -1.004 | 0.01092 | 0.014 | -91.867
-10.5 | -0.968 | 0.01062 | 0.014 | -91.155
-10 | -0.929 | 0.01033 | 0.014 | -89.899
-9.5 | -0.887 | 0.01007 | 0.013 | -88.05
-9 | -0.842 | 0.00854 | 0.013 | -98.623
-8.5 | -0.796 | 0.00837 | 0.013 | -95.095
-8 | -0.747 | 0.00871 | 0.013 | -85.744
-7.5 | -0.696 | 0.00852 | 0.012 | -81.633
-7 | -0.643 | 0.00889 | 0.012 | -72.308
-6.5 | -0.589 | 0.00877 | 0.012 | -67.173
-6 | -0.533 | 0.0086 | 0.012 | -62.021
-5.5 | -0.476 | 0.00905 | 0.011 | -52.614
-5 | -0.418 | 0.00897 | 0.011 | -46.633
-4.5 | -0.359 | 0.00883 | 0.011 | -40.662
-4 | -0.299 | 0.00879 | 0.011 | -34.008
-3.5 | -0.238 | 0.00931 | 0.01 | -25.599
-3 | -0.177 | 0.00921 | 0.01 | -19.22
-2.5 | -0.115 | 0.00916 | 0.01 | -12.596
-2 | -0.053 | 0.00923 | 0.01 | -5.771
-1.5 | 0.009 | 0.00969 | 0.009 | 0.931
-1 | 0.071 | 0.01029 | 0.009 | 6.941
-0.5 | 0.134 | 0.00967 | 0.009 | 13.839
0 | 0.196 | 0.00963 | 0.009 | 20.346
0.5 | 0.258 | 0.00967 | 0.008 | 26.699
1 | 0.32 | 0.00969 | 0.008 | 33.011
1.5 | 0.382 | 0.00971 | 0.008 | 39.313
2 | 0.443 | 0.00977 | 0.008 | 45.351
2.5 | 0.505 | 0.00897 | 0.007 | 56.248
3 | 0.566 | 0.0085 | 0.007 | 66.526
3.5 | 0.626 | 0.00861 | 0.007 | 72.764
4 | 0.687 | 0.00872 | 0.007 | 78.762
4.5 | 0.747 | 0.00834 | 0.006 | 89.567
5 | 0.806 | 0.00848 | 0.006 | 95.075
5.5 | 0.865 | 0.00865 | 0.006 | 100.047
6 | 0.924 | 0.00864 | 0.006 | 106.957
6.5 | 0.981 | 0.00834 | 0.005 | 117.697
7 | 1.039 | 0.00849 | 0.005 | 122.339
7.5 | 1.095 | 0.00995 | 0.005 | 110.092
8 | 1.151 | 0.01049 | 0.005 | 109.657
8.5 | 1.205 | 0.01055 | 0.004 | 114.242
9 | 1.258 | 0.01078 | 0.004 | 116.78
9.5 | 1.311 | 0.01106 | 0.004 | 118.494
10 | 1.361 | 0.01142 | 0.004 | 119.264
10.5 | 1.411 | 0.01183 | 0.003 | 119.242
11 | 1.458 | 0.01231 | 0.003 | 118.452
11.5 | 1.504 | 0.01291 | 0.003 | 116.49
12 | 1.547 | 0.01364 | 0.003 | 113.397
12.5 | 1.588 | 0.01451 | 0.003 | 109.439
13 | 1.627 | 0.01549 | 0.002 | 105.033
13.5 | 1.663 | 0.01671 | 0.002 | 99.491
14 | 1.694 | 0.01829 | 0.002 | 92.627
14.5 | 1.724 | 0.02016 | 0.002 | 85.53
15 | 1.751 | 0.02228 | 0.001 | 78.601
15.5 | 1.773 | 0.02506 | 0.001 | 70.756
16 | 1.792 | 0.02845 | 0.001 | 62.989
16.5 | 1.808 | 0.03225 | 0.001 | 56.074
17 | 1.82 | 0.03686 | 0.001 | 49.363
17.5 | 1.826 | 0.04236 | 0 | 43.103
18 | 1.83 | 0.04808 | 0 | 38.056
18.5 | 1.828 | 0.05498 | 0 | 33.256
19 | 1.823 | 0.06242 | 0 | 29.208
19.5 | 1.816 | 0.0705 | 0 | 25.759
20 | 1.805 | 0.07962 | 0 | 22.673

## 106. Re 10M Mach 0.00 (2)
BIGFOIL.COM POLAR EXPORT
NACA42117
NACA42117 |  |  |  | Cl Max: | 1.8945 | at alpha= | 20 | deg
XFOIL ncrit=9 |  |  |  | L/D Max: | 146.933 | at alpha= | 11.5 | deg
Re: | 10000000 |  |  | Cd Min: | 0.03275 | at alpha= | 20 | deg
Mach: | 0 |  |  | Cl=0 at alpha= | -1.8562 | deg
|  |  |  | @ Cl=0.1, Cd= | 0.0072368
|  |  |  | @ Cl=0.4, Cd= | 0.0076688
|  |  |  | @ Cl=0.6, Cd= | 0.0064369
alpha (deg) | Cl | Cd | Cm | Cl/Cd
-20 | -1.6214 | 0.02583 | -0.0524 | -62.772
-19.5 | -1.6042 | 0.02346 | -0.0501 | -68.3802
-19 | -1.5836 | 0.02148 | -0.0475 | -73.7244
-18.5 | -1.5628 | 0.01969 | -0.0445 | -79.3702
-18 | -1.5402 | 0.01815 | -0.0412 | -84.8595
-17.5 | -1.515 | 0.01691 | -0.0377 | -89.592
-17 | -1.4901 | 0.01587 | -0.0336 | -93.8941
-16.5 | -1.4653 | 0.01495 | -0.0291 | -98.0134
-16 | -1.4396 | 0.01416 | -0.0245 | -101.6667
-15.5 | -1.3955 | 0.01343 | -0.0232 | -103.9092
-15 | -1.3444 | 0.01276 | -0.0232 | -105.3605
-14.5 | -1.2921 | 0.01212 | -0.0232 | -106.6089
-14 | -1.237 | 0.01157 | -0.0237 | -106.9144
-13.5 | -1.1984 | 0.01106 | -0.0205 | -108.3544
-13 | -1.1417 | 0.01047 | -0.0212 | -109.0449
-12.5 | -1.0729 | 0.00986 | -0.0243 | -108.8134
-12 | -0.9683 | 0.00924 | -0.0352 | -104.7944
-11.5 | -0.8798 | 0.00884 | -0.0424 | -99.5249
-11 | -0.8518 | 0.0087 | -0.0365 | -97.908
-10.5 | -0.8196 | 0.00853 | -0.0314 | -96.0844
-10 | -0.7828 | 0.00836 | -0.0272 | -93.6364
-9.5 | -0.7478 | 0.00825 | -0.0226 | -90.6424
-9 | -0.7062 | 0.00809 | -0.0194 | -87.293
-8.5 | -0.6629 | 0.00789 | -0.0165 | -84.0177
-8 | -0.6172 | 0.00774 | -0.0142 | -79.7416
-7.5 | -0.5697 | 0.0076 | -0.0121 | -74.9605
-7 | -0.5215 | 0.0075 | -0.0102 | -69.5333
-6.5 | -0.4731 | 0.00743 | -0.0084 | -63.6743
-6 | -0.4237 | 0.00737 | -0.0067 | -57.4898
-5.5 | -0.375 | 0.00729 | -0.0049 | -51.4403
-5 | -0.3244 | 0.00721 | -0.0035 | -44.9931
-4.5 | -0.2738 | 0.00719 | -0.0021 | -38.0807
-4 | -0.2219 | 0.00714 | -0.0009 | -31.0784
-3.5 | -0.1705 | 0.00711 | 0.0004 | -23.9803
-3 | -0.1189 | 0.0071 | 0.0016 | -16.7465
-2.5 | -0.0668 | 0.0071 | 0.0027 | -9.4085
-2 | -0.0149 | 0.00712 | 0.0038 | -2.0927
-1.5 | 0.0369 | 0.00717 | 0.0049 | 5.1464
-1 | 0.0892 | 0.00722 | 0.006 | 12.3546
-0.5 | 0.1406 | 0.0073 | 0.0072 | 19.2603
0 | 0.1922 | 0.0074 | 0.0083 | 25.973
0.5 | 0.2441 | 0.00749 | 0.0094 | 32.5901
1 | 0.2963 | 0.00757 | 0.0104 | 39.1413
1.5 | 0.3487 | 0.00764 | 0.0113 | 45.6414
2 | 0.4021 | 0.00767 | 0.0121 | 52.425
2.5 | 0.4367 | 0.00693 | 0.0165 | 63.0159
3 | 0.4794 | 0.00667 | 0.0193 | 71.8741
4 | 0.5738 | 0.00646 | 0.0232 | 88.8235
4.5 | 0.6192 | 0.00642 | 0.0255 | 96.4486
5 | 0.6656 | 0.00646 | 0.0276 | 103.0341
5.5 | 0.7127 | 0.00649 | 0.0295 | 109.8151
6 | 0.761 | 0.00657 | 0.0312 | 115.8295
6.5 | 0.8075 | 0.00668 | 0.0332 | 120.8832
7 | 0.8506 | 0.00682 | 0.0359 | 124.7214
7.5 | 0.8943 | 0.00695 | 0.0384 | 128.6763
8 | 0.9323 | 0.00703 | 0.0422 | 132.6174
8.5 | 0.9803 | 0.0072 | 0.0436 | 136.1528
9 | 1.0547 | 0.00758 | 0.039 | 139.1425
9.5 | 1.1401 | 0.00795 | 0.0321 | 143.4088
10 | 1.2126 | 0.00828 | 0.028 | 146.4493
11 | 1.3256 | 0.00905 | 0.0264 | 146.4751
11.5 | 1.3797 | 0.00939 | 0.0262 | 146.9329
12 | 1.419 | 0.00979 | 0.0289 | 144.9438
12.5 | 1.4734 | 0.01029 | 0.0282 | 143.1876
13 | 1.528 | 0.01075 | 0.0273 | 142.1395
13.5 | 1.5816 | 0.01121 | 0.0266 | 141.0883
14 | 1.6314 | 0.01185 | 0.0264 | 137.6709
14.5 | 1.6801 | 0.01247 | 0.0262 | 134.7314
15 | 1.7276 | 0.01314 | 0.0262 | 131.4764
15.5 | 1.7525 | 0.01406 | 0.03 | 124.6444
16 | 1.776 | 0.01492 | 0.0341 | 119.0349
16.5 | 1.8012 | 0.01593 | 0.0373 | 113.0697
17 | 1.8184 | 0.01742 | 0.0411 | 104.3858
17.5 | 1.8367 | 0.01902 | 0.0442 | 96.5668
18 | 1.8559 | 0.02073 | 0.0468 | 89.5273
18.5 | 1.8665 | 0.02326 | 0.0493 | 80.2451
19 | 1.881 | 0.0258 | 0.0508 | 72.907
19.5 | 1.887 | 0.02921 | 0.0521 | 64.6012
20 | 1.8945 | 0.03275 | 0.0527 | 57.8473

## 107. Re 10M Mach 0.10 (1)
BIGFOIL.COM POLAR EXPORT
NACA42117
NACA42117 |  |  |  | Cl Max: | 1.815 | at alpha= | 18 | deg
JavaFoil+Calcfoil stall+Eppler ext transition |  |  |  | L/D Max: | 118.189 | at alpha= | 10 | deg
Re: | 10000000 |  |  | Cd Min: | 0.00824 | at alpha= | 5.5 | deg
Mach: | 0.1 |  |  | Cl=0 at alpha= | -1.5714 | deg
|  |  |  | @ Cl=0.1, Cd= | 0.010051
|  |  |  | @ Cl=0.4, Cd= | 0.0098152
|  |  |  | @ Cl=0.6, Cd= | 0.008583
alpha (deg) | Cl | Cd | Cm | Cl/Cd
-16.5 | -0.956 | 0.10985 | 0.009 | -8.705
-16 | -0.956 | 0.10471 | 0.009 | -9.132
-15.5 | -0.954 | 0.09943 | 0.009 | -9.594
-15 | -0.949 | 0.09443 | 0.008 | -10.051
-14.5 | -0.942 | 0.08967 | 0.008 | -10.503
-14 | -0.932 | 0.08504 | 0.008 | -10.96
-13.5 | -0.92 | 0.08057 | 0.008 | -11.413
-13 | -0.905 | 0.07616 | 0.008 | -11.877
-12.5 | -0.887 | 0.07199 | 0.008 | -12.318
-12 | -0.867 | 0.06766 | 0.008 | -12.811
-11.5 | -1.033 | 0.01138 | 0.014 | -90.812
-11 | -1.002 | 0.01101 | 0.014 | -91.012
-10.5 | -0.967 | 0.01071 | 0.014 | -90.348
-10 | -0.929 | 0.0104 | 0.014 | -89.311
-9.5 | -0.888 | 0.01012 | 0.013 | -87.669
-9 | -0.844 | 0.00988 | 0.013 | -85.418
-8.5 | -0.797 | 0.00841 | 0.013 | -94.781
-8 | -0.749 | 0.00875 | 0.013 | -85.571
-7.5 | -0.698 | 0.0086 | 0.012 | -81.187
-7 | -0.645 | 0.00899 | 0.012 | -71.756
-6.5 | -0.591 | 0.00881 | 0.012 | -67.066
-6 | -0.535 | 0.00866 | 0.012 | -61.844
-5.5 | -0.478 | 0.00908 | 0.011 | -52.652
-5 | -0.42 | 0.009 | 0.011 | -46.681
-4.5 | -0.361 | 0.0089 | 0.011 | -40.528
-4 | -0.3 | 0.00877 | 0.011 | -34.242
-3.5 | -0.239 | 0.00936 | 0.01 | -25.579
-3 | -0.178 | 0.0093 | 0.01 | -19.117
-2.5 | -0.116 | 0.00925 | 0.01 | -12.534
-2 | -0.054 | 0.00917 | 0.01 | -5.839
-1.5 | 0.009 | 0.00973 | 0.009 | 0.932
-1 | 0.072 | 0.01034 | 0.009 | 6.946
-0.5 | 0.134 | 0.0097 | 0.009 | 13.86
0 | 0.197 | 0.00971 | 0.009 | 20.275
0.5 | 0.259 | 0.00965 | 0.008 | 26.883
1 | 0.322 | 0.00971 | 0.008 | 33.131
1.5 | 0.384 | 0.00981 | 0.008 | 39.116
2 | 0.445 | 0.00983 | 0.008 | 45.323
2.5 | 0.507 | 0.00904 | 0.007 | 56.051
3 | 0.568 | 0.00852 | 0.007 | 66.67
3.5 | 0.629 | 0.00864 | 0.007 | 72.825
4 | 0.69 | 0.00874 | 0.007 | 78.884
4.5 | 0.75 | 0.00841 | 0.006 | 89.182
5 | 0.81 | 0.00852 | 0.006 | 95.057
5.5 | 0.869 | 0.00824 | 0.006 | 105.452
6 | 0.928 | 0.00871 | 0.006 | 106.504
6.5 | 0.986 | 0.00841 | 0.005 | 117.237
7 | 1.043 | 0.00948 | 0.005 | 109.983
7.5 | 1.1 | 0.01004 | 0.005 | 109.52
8 | 1.155 | 0.01058 | 0.005 | 109.179
8.5 | 1.21 | 0.01065 | 0.004 | 113.611
9 | 1.263 | 0.01088 | 0.004 | 116.033
9.5 | 1.315 | 0.01118 | 0.004 | 117.622
10 | 1.366 | 0.01155 | 0.004 | 118.189
10.5 | 1.415 | 0.01199 | 0.003 | 117.971
11 | 1.462 | 0.01251 | 0.003 | 116.888
11.5 | 1.507 | 0.01314 | 0.003 | 114.685
12 | 1.55 | 0.01394 | 0.003 | 111.198
12.5 | 1.59 | 0.01483 | 0.003 | 107.181
13 | 1.628 | 0.01588 | 0.002 | 102.482
13.5 | 1.662 | 0.01722 | 0.002 | 96.552
14 | 1.693 | 0.01893 | 0.002 | 89.474
14.5 | 1.722 | 0.02091 | 0.002 | 82.326
15 | 1.747 | 0.0232 | 0.001 | 75.295
15.5 | 1.768 | 0.02633 | 0.001 | 67.147
16 | 1.786 | 0.02984 | 0.001 | 59.845
16.5 | 1.8 | 0.03386 | 0.001 | 53.169
17 | 1.809 | 0.03905 | 0.001 | 46.316
17.5 | 1.813 | 0.04483 | 0 | 40.455
18 | 1.815 | 0.05089 | 0 | 35.66
18.5 | 1.811 | 0.05836 | 0 | 31.028
19 | 1.803 | 0.06615 | 0 | 27.261
19.5 | 1.793 | 0.07491 | 0 | 23.931
20 | 1.78 | 0.08409 | 0 | 21.17

## 108. Re 10M Mach 0.10 (2)
BIGFOIL.COM POLAR EXPORT
NACA42117
NACA42117 |  |  |  | Cl Max: | 1.8913 | at alpha= | 20 | deg
XFOIL ncrit=9 |  |  |  | L/D Max: | 146.084 | at alpha= | 11.5 | deg
Re: | 10000000 |  |  | Cd Min: | 0.03526 | at alpha= | 20 | deg
Mach: | 0.1 |  |  | Cl=0 at alpha= | -1.8596 | deg
|  |  |  | @ Cl=0.1, Cd= | 0.0072475
|  |  |  | @ Cl=0.4, Cd= | 0.0076775
|  |  |  | @ Cl=0.6, Cd= | 0.0064647
alpha (deg) | Cl | Cd | Cm | Cl/Cd
-11.5 | -0.8804 | 0.00893 | -0.0446 | -98.589
-11 | -0.8531 | 0.00878 | -0.0384 | -97.164
-10.5 | -0.8204 | 0.0086 | -0.0333 | -95.3953
-10 | -0.7836 | 0.00842 | -0.029 | -93.0641
-9.5 | -0.7474 | 0.00827 | -0.0245 | -90.3748
-9 | -0.7082 | 0.00814 | -0.0206 | -87.0025
-8.5 | -0.6649 | 0.00794 | -0.0176 | -83.7406
-8 | -0.6195 | 0.00778 | -0.015 | -79.6272
-7.5 | -0.5718 | 0.00763 | -0.0129 | -74.941
-7 | -0.5235 | 0.00753 | -0.0108 | -69.5219
-6.5 | -0.4749 | 0.00746 | -0.0089 | -63.6595
-6 | -0.4253 | 0.00739 | -0.0072 | -57.5507
-5.5 | -0.3763 | 0.00731 | -0.0053 | -51.4774
-5 | -0.3255 | 0.00723 | -0.0038 | -45.0207
-4.5 | -0.2747 | 0.0072 | -0.0023 | -38.1528
-4 | -0.2225 | 0.00715 | -0.0011 | -31.1189
-3.5 | -0.171 | 0.00712 | 0.0002 | -24.0169
-3 | -0.1192 | 0.00711 | 0.0015 | -16.7651
-2.5 | -0.0667 | 0.00711 | 0.0026 | -9.3812
-2 | -0.0146 | 0.00714 | 0.0038 | -2.0448
-1.5 | 0.0374 | 0.00718 | 0.005 | 5.2089
-1 | 0.09 | 0.00723 | 0.006 | 12.4481
-0.5 | 0.1414 | 0.00732 | 0.0073 | 19.3169
0 | 0.1935 | 0.00741 | 0.0084 | 26.1134
0.5 | 0.2455 | 0.00751 | 0.0095 | 32.6897
1 | 0.2981 | 0.00758 | 0.0105 | 39.3272
1.5 | 0.3508 | 0.00765 | 0.0115 | 45.8562
2 | 0.4044 | 0.00768 | 0.0123 | 52.6562
3 | 0.4822 | 0.0067 | 0.0197 | 71.9701
3.5 | 0.5284 | 0.00653 | 0.0219 | 80.9188
4 | 0.5769 | 0.00648 | 0.0237 | 89.0278
4.5 | 0.6222 | 0.00645 | 0.0261 | 96.4651
5 | 0.6689 | 0.00648 | 0.0283 | 103.2253
5.5 | 0.7163 | 0.00651 | 0.0302 | 110.0307
6 | 0.7646 | 0.0066 | 0.032 | 115.8485
6.5 | 0.811 | 0.00672 | 0.0341 | 120.6845
7 | 0.8541 | 0.00686 | 0.037 | 124.5044
7.5 | 0.8978 | 0.00698 | 0.0396 | 128.6246
8 | 0.9336 | 0.00706 | 0.044 | 132.238
8.5 | 0.9859 | 0.00726 | 0.0446 | 135.7989
9 | 1.0639 | 0.00766 | 0.0395 | 138.8903
9.5 | 1.1491 | 0.00802 | 0.0328 | 143.2793
10 | 1.2207 | 0.00836 | 0.0291 | 146.0167
10.5 | 1.2742 | 0.00873 | 0.0292 | 145.9565
11 | 1.3346 | 0.00915 | 0.0278 | 145.8579
11.5 | 1.3878 | 0.0095 | 0.0279 | 146.0842
12 | 1.4287 | 0.00993 | 0.0305 | 143.8771
12.5 | 1.4833 | 0.01046 | 0.0298 | 141.8069
13 | 1.5391 | 0.01091 | 0.0291 | 141.0724
13.5 | 1.5922 | 0.01143 | 0.0286 | 139.3001
14 | 1.6418 | 0.01212 | 0.0285 | 135.462
14.5 | 1.6918 | 0.01274 | 0.0284 | 132.7943
15 | 1.7386 | 0.0135 | 0.0286 | 128.7852
15.5 | 1.7577 | 0.01448 | 0.0336 | 121.3881
16 | 1.7825 | 0.01542 | 0.0374 | 115.5966
16.5 | 1.8067 | 0.01657 | 0.0408 | 109.0344
17 | 1.8236 | 0.01821 | 0.0445 | 100.1428
17.5 | 1.8411 | 0.01997 | 0.0476 | 92.1933
18 | 1.8585 | 0.02198 | 0.0501 | 84.5541
18.5 | 1.8697 | 0.02465 | 0.0523 | 75.8499
19 | 1.882 | 0.02756 | 0.0537 | 68.2874
19.5 | 1.8853 | 0.03138 | 0.0547 | 60.0797
20 | 1.8913 | 0.03526 | 0.0551 | 53.6387

## 109. Re 10M Mach 0.25 (1)
BIGFOIL.COM POLAR EXPORT
NACA42117
NACA42117 |  |  |  | Cl Max: | 1.729 | at alpha= | 16.5 | deg
JavaFoil+Calcfoil stall+Eppler ext transition |  |  |  | L/D Max: | 111.999 | at alpha= | 9.5 | deg
Re: | 10000000 |  |  | Cd Min: | 0.00836 | at alpha= | 2.5 | deg
Mach: | 0.25 |  |  | Cl=0 at alpha= | -1.5703 | deg
|  |  |  | @ Cl=0.1, Cd= | 0.0093741
|  |  |  | @ Cl=0.4, Cd= | 0.0099262
|  |  |  | @ Cl=0.6, Cd= | 0.0086803
alpha (deg) | Cl | Cd | Cm | Cl/Cd
-15 | -0.825 | 0.09928 | 0.008 | -8.312
-14.5 | -0.837 | 0.0938 | 0.008 | -8.927
-14 | -0.845 | 0.08874 | 0.008 | -9.523
-13.5 | -0.848 | 0.08394 | 0.008 | -10.107
-13 | -0.847 | 0.07904 | 0.008 | -10.721
-12.5 | -0.842 | 0.07484 | 0.008 | -11.251
-12 | -0.832 | 0.07046 | 0.008 | -11.813
-11.5 | -0.819 | 0.06643 | 0.008 | -12.321
-11 | -0.801 | 0.06253 | 0.008 | -12.807
-10.5 | -0.78 | 0.05865 | 0.008 | -13.291
-10 | -0.924 | 0.01088 | 0.014 | -84.946
-9.5 | -0.888 | 0.01056 | 0.014 | -84.124
-9 | -0.848 | 0.01027 | 0.013 | -82.589
-8.5 | -0.805 | 0.00997 | 0.013 | -80.752
-8 | -0.758 | 0.00849 | 0.013 | -89.291
-7.5 | -0.709 | 0.00885 | 0.013 | -80.148
-7 | -0.657 | 0.00867 | 0.012 | -75.755
-6.5 | -0.603 | 0.00851 | 0.012 | -70.828
-6 | -0.547 | 0.00887 | 0.012 | -61.639
-5.5 | -0.489 | 0.00875 | 0.012 | -55.925
-5 | -0.43 | 0.00867 | 0.011 | -49.631
-4.5 | -0.37 | 0.00908 | 0.011 | -40.714
-4 | -0.308 | 0.00897 | 0.011 | -34.318
-3.5 | -0.246 | 0.0089 | 0.011 | -27.594
-3 | -0.183 | 0.00941 | 0.01 | -19.394
-2.5 | -0.119 | 0.00938 | 0.01 | -12.69
-2 | -0.055 | 0.00945 | 0.01 | -5.819
-1.5 | 0.009 | 0.0094 | 0.01 | 0.991
-1 | 0.074 | 0.00937 | 0.009 | 7.872
-0.5 | 0.138 | 0.00938 | 0.009 | 14.725
0 | 0.202 | 0.00989 | 0.009 | 20.456
0.5 | 0.266 | 0.00991 | 0.009 | 26.866
1 | 0.33 | 0.0099 | 0.008 | 33.335
1.5 | 0.394 | 0.00997 | 0.008 | 39.493
2 | 0.457 | 0.00951 | 0.008 | 48.048
2.5 | 0.52 | 0.00836 | 0.008 | 62.198
3 | 0.583 | 0.00879 | 0.007 | 66.317
3.5 | 0.645 | 0.00839 | 0.007 | 76.959
4 | 0.707 | 0.00853 | 0.007 | 82.978
4.5 | 0.769 | 0.00864 | 0.007 | 88.996
5 | 0.83 | 0.00837 | 0.006 | 99.165
5.5 | 0.89 | 0.00855 | 0.006 | 104.159
6 | 0.95 | 0.00852 | 0.006 | 111.414
6.5 | 1.009 | 0.00965 | 0.006 | 104.505
7 | 1.067 | 0.0099 | 0.005 | 107.772
7.5 | 1.123 | 0.01052 | 0.005 | 106.775
8 | 1.179 | 0.01109 | 0.005 | 106.359
8.5 | 1.233 | 0.01128 | 0.005 | 109.349
9 | 1.286 | 0.01153 | 0.004 | 111.537
9.5 | 1.337 | 0.01194 | 0.004 | 111.999
10 | 1.386 | 0.01241 | 0.004 | 111.708
10.5 | 1.433 | 0.01299 | 0.004 | 110.355
11 | 1.478 | 0.01367 | 0.003 | 108.147
11.5 | 1.52 | 0.01461 | 0.003 | 104.044
12 | 1.558 | 0.0157 | 0.003 | 99.207
12.5 | 1.593 | 0.017 | 0.003 | 93.688
13 | 1.625 | 0.01852 | 0.002 | 87.752
13.5 | 1.652 | 0.02079 | 0.002 | 79.47
14 | 1.675 | 0.02338 | 0.002 | 71.646
14.5 | 1.695 | 0.02638 | 0.002 | 64.262
15 | 1.71 | 0.03031 | 0.001 | 56.426
15.5 | 1.72 | 0.03512 | 0.001 | 48.979
16 | 1.727 | 0.04044 | 0.001 | 42.705
16.5 | 1.729 | 0.04686 | 0.001 | 36.892
17 | 1.724 | 0.0544 | 0.001 | 31.696
17.5 | 1.716 | 0.06203 | 0 | 27.659
18 | 1.698 | 0.07165 | 0 | 23.706
18.5 | 1.677 | 0.08157 | 0 | 20.564
19 | 1.65 | 0.09252 | 0 | 17.831
19.5 | 1.619 | 0.10376 | 0 | 15.604
20 | 1.584 | 0.11558 | 0 | 13.707

## 110. Re 10M Mach 0.25 (2)
BIGFOIL.COM POLAR EXPORT
NACA42117
NACA42117 |  |  |  | Cl Max: | 1.8692 | at alpha= | 18.5 | deg
XFOIL ncrit=9 |  |  |  | L/D Max: | 142.119 | at alpha= | 11 | deg
Re: | 10000000 |  |  | Cd Min: | 0.05314 | at alpha= | 20 | deg
Mach: | 0.25 |  |  | Cl=0 at alpha= | -1.8771 | deg
|  |  |  | @ Cl=0.1, Cd= | 0.0073204
|  |  |  | @ Cl=0.4, Cd= | 0.0077612
|  |  |  | @ Cl=0.6, Cd= | 0.0066155
alpha (deg) | Cl | Cd | Cm | Cl/Cd
-20 | -1.5145 | 0.04611 | -0.0744 | -32.8454
-19.5 | -1.5054 | 0.04173 | -0.0735 | -36.0748
-19 | -1.4968 | 0.03747 | -0.0722 | -39.9466
-18.5 | -1.4834 | 0.03377 | -0.0705 | -43.9266
-18 | -1.4732 | 0.03004 | -0.0682 | -49.0413
-17.5 | -1.4583 | 0.02688 | -0.0654 | -54.2522
-17 | -1.444 | 0.02394 | -0.0619 | -60.3175
-16.5 | -1.4295 | 0.02134 | -0.0576 | -66.9869
-16 | -1.4143 | 0.01918 | -0.0525 | -73.7383
-15.5 | -1.3932 | 0.01753 | -0.0472 | -79.4752
-15 | -1.368 | 0.01612 | -0.042 | -84.8635
-14.5 | -1.3214 | 0.01482 | -0.0403 | -89.1633
-14 | -1.2702 | 0.01371 | -0.0391 | -92.6477
-13.5 | -1.2151 | 0.01282 | -0.0382 | -94.7816
-13 | -1.1783 | 0.01198 | -0.0337 | -98.3556
-12.5 | -1.1152 | 0.01123 | -0.0341 | -99.3054
-12 | -1.0295 | 0.0105 | -0.039 | -98.0476
-11.5 | -0.8875 | 0.00952 | -0.0558 | -93.2248
-11 | -0.858 | 0.00928 | -0.0494 | -92.4569
-10.5 | -0.8248 | 0.00904 | -0.0436 | -91.2389
-10 | -0.787 | 0.00879 | -0.0387 | -89.5336
-9.5 | -0.749 | 0.00856 | -0.0338 | -87.5
-9 | -0.7096 | 0.00835 | -0.0291 | -84.982
-8.5 | -0.6716 | 0.00819 | -0.0241 | -82.0024
-8 | -0.6294 | 0.008 | -0.0201 | -78.675
-7.5 | -0.5821 | 0.0078 | -0.0171 | -74.6282
-7 | -0.5336 | 0.00768 | -0.0144 | -69.4792
-6.5 | -0.4844 | 0.00759 | -0.0119 | -63.8208
-6 | -0.4337 | 0.00749 | -0.0097 | -57.9039
-5.5 | -0.3827 | 0.00743 | -0.0076 | -51.5074
-5 | -0.3317 | 0.00733 | -0.0056 | -45.2524
-4.5 | -0.2794 | 0.00727 | -0.0038 | -38.4319
-4 | -0.2261 | 0.00721 | -0.0023 | -31.3592
-3.5 | -0.1732 | 0.00721 | -0.0007 | -24.0222
-3 | -0.1199 | 0.00717 | 0.0008 | -16.7225
-2.5 | -0.0664 | 0.00717 | 0.0022 | -9.2608
-2 | -0.0132 | 0.00722 | 0.0036 | -1.8283
-1.5 | 0.0405 | 0.00724 | 0.0049 | 5.5939
-1 | 0.0939 | 0.00731 | 0.0063 | 12.8454
-0.5 | 0.1469 | 0.0074 | 0.0077 | 19.8514
0 | 0.1995 | 0.00753 | 0.0092 | 26.494
0.5 | 0.2531 | 0.00761 | 0.0105 | 33.2589
1 | 0.3075 | 0.00768 | 0.0116 | 40.0391
1.5 | 0.3624 | 0.00772 | 0.0127 | 46.943
2 | 0.4171 | 0.00778 | 0.0138 | 53.6118
3 | 0.4971 | 0.00679 | 0.0217 | 73.2106
3.5 | 0.5444 | 0.00664 | 0.0243 | 81.988
4 | 0.5932 | 0.00662 | 0.0265 | 89.6073
4.5 | 0.6387 | 0.00659 | 0.0295 | 96.9196
5 | 0.6873 | 0.00661 | 0.0319 | 103.9788
5.5 | 0.7355 | 0.00665 | 0.0344 | 110.6015
6 | 0.7833 | 0.00677 | 0.0369 | 115.7016
6.5 | 0.8288 | 0.00692 | 0.0399 | 119.7688
7 | 0.869 | 0.00701 | 0.0441 | 123.9658
7.5 | 0.9051 | 0.00711 | 0.0492 | 127.2996
8 | 0.9469 | 0.00728 | 0.0529 | 130.0687
8.5 | 1.0252 | 0.00767 | 0.0488 | 133.6636
9 | 1.1216 | 0.00807 | 0.0409 | 138.9839
9.5 | 1.197 | 0.00843 | 0.0376 | 141.9929
10 | 1.2607 | 0.00888 | 0.0366 | 141.9707
10.5 | 1.3221 | 0.00931 | 0.0362 | 142.0086
11 | 1.3814 | 0.00972 | 0.0362 | 142.1193
11.5 | 1.4231 | 0.01024 | 0.0396 | 138.9746
12 | 1.4806 | 0.01087 | 0.0396 | 136.2098
12.5 | 1.5401 | 0.0114 | 0.0393 | 135.0965
13 | 1.5966 | 0.01205 | 0.0394 | 132.4979
13.5 | 1.6475 | 0.01297 | 0.0401 | 127.0239
14 | 1.701 | 0.01375 | 0.0404 | 123.7091
14.5 | 1.7458 | 0.01476 | 0.0419 | 118.2791
15 | 1.7637 | 0.01611 | 0.0474 | 109.4786
15.5 | 1.7895 | 0.01745 | 0.0514 | 102.5501
16 | 1.8133 | 0.01912 | 0.055 | 94.8379
16.5 | 1.8292 | 0.02141 | 0.0585 | 85.4367
17 | 1.846 | 0.02389 | 0.0613 | 77.2708
17.5 | 1.8599 | 0.02678 | 0.0637 | 69.4511
18 | 1.8645 | 0.03069 | 0.0653 | 60.7527
18.5 | 1.8692 | 0.03494 | 0.0662 | 53.4974
19 | 1.8658 | 0.04012 | 0.0664 | 46.5055
19.5 | 1.8501 | 0.04667 | 0.0657 | 39.6422
20 | 1.8383 | 0.05314 | 0.0645 | 34.5935

## 111. Re 10M Mach 0.50 (1)
BIGFOIL.COM POLAR EXPORT
NACA42117
NACA42117 |  |  |  | Cl Max: | 1.35 | at alpha= | 10 | deg
JavaFoil+Calcfoil stall+Eppler ext transition |  |  |  | L/D Max: | 94.193 | at alpha= | 6.5 | deg
Re: | 10000000 |  |  | Cd Min: | 0.00807 | at alpha= | 3 | deg
Mach: | 0.5 |  |  | Cl=0 at alpha= | -1.5704 | deg
|  |  |  | @ Cl=0.1, Cd= | 0.0091075
|  |  |  | @ Cl=0.4, Cd= | 0.0092925
|  |  |  | @ Cl=0.6, Cd= | 0.0091167
alpha (deg) | Cl | Cd | Cm | Cl/Cd
-20 | -1.012 | 0.14338 | 0.011 | -7.058
-19.5 | -0.985 | 0.13765 | 0.011 | -7.158
-19 | -0.961 | 0.12872 | 0.011 | -7.466
-18.5 | -1.085 | 0.03375 | 0.019 | -32.134
-18 | -0.907 | 0.12159 | 0.011 | -7.458
-17.5 | -0.879 | 0.11792 | 0.01 | -7.452
-17 | -0.852 | 0.11268 | 0.01 | -7.56
-16.5 | -0.826 | 0.10536 | 0.01 | -7.843
-16 | -0.95 | 0.02224 | 0.018 | -42.709
-15.5 | -0.771 | 0.10001 | 0.01 | -7.71
-15 | -0.744 | 0.09533 | 0.01 | -7.804
-14.5 | -0.717 | 0.08977 | 0.009 | -7.989
-14 | -0.691 | 0.08407 | 0.01 | -8.218
-13.5 | -0.662 | 0.08451 | 0.009 | -7.837
-13 | -0.635 | 0.08011 | 0.009 | -7.927
-12.5 | -0.608 | 0.07539 | 0.009 | -8.064
-12 | -0.581 | 0.07025 | 0.009 | -8.273
-11.5 | -0.553 | 0.07035 | 0.008 | -7.857
-11 | -0.525 | 0.06602 | 0.008 | -7.958
-10.5 | -0.498 | 0.06154 | 0.008 | -8.096
-10 | -0.47 | 0.06115 | 0.008 | -7.686
-9.5 | -0.443 | 0.05713 | 0.008 | -7.747
-9 | -0.415 | 0.05622 | 0.007 | -7.374
-8.5 | -0.387 | 0.05578 | 0.007 | -6.932
-8 | -0.526 | 0.05055 | 0.007 | -10.402
-7.5 | -0.553 | 0.04581 | 0.007 | -12.075
-7 | -0.541 | 0.04263 | 0.007 | -12.685
-6.5 | -0.513 | 0.03977 | 0.007 | -12.888
-6 | -0.584 | 0.00967 | 0.013 | -60.394
-5.5 | -0.529 | 0.00828 | 0.013 | -63.949
-5 | -0.47 | 0.00855 | 0.013 | -54.983
-4.5 | -0.406 | 0.00843 | 0.012 | -48.206
-4 | -0.34 | 0.00834 | 0.012 | -40.809
-3.5 | -0.272 | 0.00869 | 0.012 | -31.304
-3 | -0.203 | 0.00866 | 0.012 | -23.428
-2.5 | -0.132 | 0.00862 | 0.011 | -15.366
-2 | -0.061 | 0.00965 | 0.011 | -6.35
-1.5 | 0.01 | 0.00913 | 0.011 | 1.138
-1 | 0.082 | 0.0091 | 0.01 | 9.039
-0.5 | 0.154 | 0.00913 | 0.01 | 16.868
0 | 0.225 | 0.00963 | 0.01 | 23.41
0.5 | 0.297 | 0.00921 | 0.01 | 32.189
1 | 0.367 | 0.00926 | 0.009 | 39.689
1.5 | 0.438 | 0.00933 | 0.009 | 46.914
2 | 0.508 | 0.00901 | 0.009 | 56.348
2.5 | 0.577 | 0.00964 | 0.008 | 59.898
3 | 0.646 | 0.00807 | 0.008 | 80.076
3.5 | 0.714 | 0.00916 | 0.008 | 77.916
4 | 0.781 | 0.00942 | 0.008 | 82.862
4.5 | 0.847 | 0.00973 | 0.007 | 87.034
5 | 0.911 | 0.01033 | 0.007 | 88.216
5.5 | 0.974 | 0.01069 | 0.007 | 91.131
6 | 1.035 | 0.01105 | 0.006 | 93.601
6.5 | 1.093 | 0.0116 | 0.006 | 94.193
7 | 1.148 | 0.01222 | 0.006 | 93.919
7.5 | 1.199 | 0.01293 | 0.006 | 92.743
8 | 1.246 | 0.01435 | 0.005 | 86.819
8.5 | 1.285 | 0.01565 | 0.005 | 82.145
9 | 1.318 | 0.01717 | 0.005 | 76.762
9.5 | 1.341 | 0.01919 | 0.004 | 69.902
10 | 1.35 | 0.02238 | 0.004 | 60.344
10.5 | 1.34 | 0.02745 | 0.004 | 48.822
11 | 1.309 | 0.03459 | 0.003 | 37.857
11.5 | 1.238 | 0.04707 | 0.003 | 26.309
12 | 1.057 | 0.06871 | 0.002 | 15.389
12.5 | 0.826 | 0.08296 | 0.002 | 9.957
13 | 0.85 | 0.08785 | 0.002 | 9.681
13.5 | 0.867 | 0.10797 | 0.002 | 8.033
14 | 0.896 | 0.11937 | 0.001 | 7.505
14.5 | 0.922 | 0.13818 | 0.001 | 6.674
15 | 0.952 | 0.14745 | 0.001 | 6.455

## 112. Re 10M Mach 0.50 (2)
BIGFOIL.COM POLAR EXPORT
NACA42117
NACA42117 |  |  |  | Cl Max: | 1.7744 | at alpha= | 14 | deg
XFOIL ncrit=9 |  |  |  | L/D Max: | 125.051 | at alpha= | 8.5 | deg
Re: | 10000000 |  |  | Cd Min: | 0.14808 | at alpha= | 19 | deg
Mach: | 0.5 |  |  | Cl=0 at alpha= | -1.9706 | deg
|  |  |  | @ Cl=0.1, Cd= | 0.0077262
|  |  |  | @ Cl=0.4, Cd= | 0.0081247
|  |  |  | @ Cl=0.6, Cd= | 0.00727
alpha (deg) | Cl | Cd | Cm | Cl/Cd
-14 | -0.5015 | 0.11482 | -0.0316 | -4.3677
-13.5 | -0.5161 | 0.09926 | -0.0422 | -5.1995
-13 | -0.539 | 0.08275 | -0.0549 | -6.5136
-12.5 | -0.5594 | 0.06901 | -0.0668 | -8.1061
-12 | -0.6003 | 0.05815 | -0.0718 | -10.3233
-11.5 | -0.6216 | 0.04591 | -0.0848 | -13.5395
-11 | -0.6437 | 0.03786 | -0.0894 | -17.0021
-10.5 | -0.6238 | 0.02996 | -0.0994 | -20.8211
-10 | -0.6386 | 0.02597 | -0.092 | -24.5899
-9.5 | -0.6592 | 0.02304 | -0.0793 | -28.6111
-9 | -0.6742 | 0.01952 | -0.0659 | -34.5389
-8.5 | -0.5918 | 0.01153 | -0.0712 | -51.327
-8 | -0.5844 | 0.01012 | -0.0597 | -57.747
-7.5 | -0.5606 | 0.0093 | -0.0499 | -60.2796
-7 | -0.5258 | 0.00872 | -0.0418 | -60.2982
-6.5 | -0.485 | 0.00836 | -0.0346 | -58.0144
-6 | -0.4407 | 0.00808 | -0.0281 | -54.5421
-5.5 | -0.3983 | 0.00796 | -0.0214 | -50.0377
-5 | -0.3452 | 0.00782 | -0.0169 | -44.1432
-4.5 | -0.2907 | 0.0077 | -0.0128 | -37.7532
-4 | -0.2345 | 0.00758 | -0.0093 | -30.9367
-3.5 | -0.1774 | 0.00754 | -0.0061 | -23.5279
-3 | -0.119 | 0.00751 | -0.0032 | -15.8455
-2.5 | -0.0612 | 0.0075 | -0.0004 | -8.16
-2 | -0.0034 | 0.00755 | 0.0024 | -0.45033
-1.5 | 0.0544 | 0.00763 | 0.0051 | 7.1298
-1 | 0.1113 | 0.00775 | 0.0079 | 14.3613
-0.5 | 0.1691 | 0.00787 | 0.0105 | 21.4867
0 | 0.2286 | 0.00794 | 0.0129 | 28.7909
0.5 | 0.2895 | 0.00799 | 0.015 | 36.2328
1 | 0.3501 | 0.00805 | 0.0172 | 43.4907
1.5 | 0.4102 | 0.00814 | 0.0195 | 50.3931
2 | 0.4716 | 0.00819 | 0.0217 | 57.5824
2.5 | 0.5317 | 0.00826 | 0.0242 | 64.3705
3 | 0.5601 | 0.00744 | 0.0327 | 75.2823
3.5 | 0.6047 | 0.00725 | 0.0383 | 83.4069
4 | 0.6561 | 0.00721 | 0.0428 | 90.9986
4.5 | 0.6963 | 0.00716 | 0.0496 | 97.2486
5 | 0.7396 | 0.00729 | 0.0558 | 101.454
5.5 | 0.7828 | 0.00745 | 0.0621 | 105.0738
6 | 0.831 | 0.00762 | 0.0676 | 109.0551
6.5 | 0.8803 | 0.00785 | 0.073 | 112.1401
7 | 0.9313 | 0.00816 | 0.078 | 114.1299
7.5 | 1.0402 | 0.00868 | 0.0722 | 119.8387
8 | 1.1473 | 0.0092 | 0.0674 | 124.7065
8.5 | 1.228 | 0.00982 | 0.0676 | 125.0509
9 | 1.3037 | 0.01059 | 0.0688 | 123.1067
9.5 | 1.3796 | 0.01141 | 0.0703 | 120.9115
10 | 1.4423 | 0.01244 | 0.0738 | 115.9405
10.5 | 1.497 | 0.01378 | 0.078 | 108.6357
11 | 1.5664 | 0.01525 | 0.0799 | 102.7148
11.5 | 1.6328 | 0.01704 | 0.0819 | 95.8216
12 | 1.6931 | 0.01935 | 0.0838 | 87.4987
12.5 | 1.7431 | 0.02252 | 0.0853 | 77.4023
13 | 1.7663 | 0.026 | 0.0895 | 67.9346
13.5 | 1.7734 | 0.03041 | 0.0934 | 58.3163
14 | 1.7744 | 0.03561 | 0.0959 | 49.8287
14.5 | 1.7613 | 0.04202 | 0.097 | 41.9158
15 | 1.7333 | 0.04962 | 0.0966 | 34.9315
15.5 | 1.6984 | 0.05793 | 0.095 | 29.3181
16 | 1.6521 | 0.06734 | 0.0919 | 24.5337
16.5 | 1.5993 | 0.07753 | 0.0875 | 20.6281
17 | 1.5342 | 0.0891 | 0.0814 | 17.2189
17.5 | 1.4573 | 0.1023 | 0.0731 | 14.2454
18 | 1.3862 | 0.1158 | 0.064 | 11.9706
18.5 | 1.2919 | 0.13255 | 0.0512 | 9.7465
19 | 1.2218 | 0.14808 | 0.0393 | 8.2509

## 113. Re 12M Mach 0.00 (1)
BIGFOIL.COM POLAR EXPORT
NACA42117
NACA42117 |  |  |  | Cl Max: | 1.829 | at alpha= | 18 | deg
JavaFoil+Calcfoil stall+Eppler ext transition |  |  |  | L/D Max: | 123.738 | at alpha= | 7 | deg
Re: | 12000000 |  |  | Cd Min: | 0.00834 | at alpha= | 5 | deg
Mach: | 0 |  |  | Cl=0 at alpha= | -1.5726 | deg
|  |  |  | @ Cl=0.1, Cd= | 0.0099786
|  |  |  | @ Cl=0.4, Cd= | 0.0096071
|  |  |  | @ Cl=0.6, Cd= | 0.0086693
alpha (deg) | Cl | Cd | Cm | Cl/Cd
-17.5 | -0.978 | 0.11937 | 0.009 | -8.193
-17 | -0.979 | 0.11379 | 0.009 | -8.606
-16.5 | -0.979 | 0.10809 | 0.009 | -9.054
-16 | -0.976 | 0.10332 | 0.009 | -9.445
-15.5 | -0.971 | 0.09823 | 0.009 | -9.885
-15 | -0.964 | 0.09309 | 0.009 | -10.356
-14.5 | -0.954 | 0.08849 | 0.008 | -10.786
-14 | -0.943 | 0.08376 | 0.008 | -11.255
-13.5 | -0.929 | 0.07927 | 0.008 | -11.715
-13 | -0.912 | 0.07506 | 0.008 | -12.149
-12.5 | -1.092 | 0.01177 | 0.015 | -92.8
-12 | -1.066 | 0.01139 | 0.014 | -93.588
-11.5 | -1.037 | 0.01101 | 0.014 | -94.147
-11 | -1.004 | 0.01067 | 0.014 | -94.11
-10.5 | -0.968 | 0.01035 | 0.014 | -93.588
-10 | -0.929 | 0.01008 | 0.014 | -92.187
-9.5 | -0.887 | 0.00982 | 0.013 | -90.348
-9 | -0.842 | 0.00836 | 0.013 | -100.796
-8.5 | -0.796 | 0.0087 | 0.013 | -91.5
-8 | -0.747 | 0.0085 | 0.013 | -87.843
-7.5 | -0.696 | 0.0089 | 0.012 | -78.236
-7 | -0.643 | 0.00873 | 0.012 | -73.722
-6.5 | -0.589 | 0.0086 | 0.012 | -68.517
-6 | -0.533 | 0.00897 | 0.012 | -59.48
-5.5 | -0.476 | 0.00888 | 0.011 | -53.646
-5 | -0.418 | 0.00876 | 0.011 | -47.75
-4.5 | -0.359 | 0.00863 | 0.011 | -41.596
-4 | -0.299 | 0.00924 | 0.011 | -32.349
-3.5 | -0.238 | 0.00915 | 0.01 | -26.026
-3 | -0.177 | 0.009 | 0.01 | -19.663
-2.5 | -0.115 | 0.00902 | 0.01 | -12.792
-2 | -0.053 | 0.00945 | 0.01 | -5.638
-1.5 | 0.009 | 0.01007 | 0.009 | 0.897
-1 | 0.071 | 0.01002 | 0.009 | 7.128
-0.5 | 0.134 | 0.00993 | 0.009 | 13.476
0 | 0.196 | 0.00939 | 0.009 | 20.874
0.5 | 0.258 | 0.00938 | 0.008 | 27.504
1 | 0.32 | 0.00939 | 0.008 | 34.065
1.5 | 0.382 | 0.00943 | 0.008 | 40.476
2 | 0.443 | 0.01003 | 0.008 | 44.211
2.5 | 0.505 | 0.00884 | 0.007 | 57.09
3 | 0.566 | 0.00893 | 0.007 | 63.315
3.5 | 0.626 | 0.00847 | 0.007 | 73.942
4 | 0.687 | 0.00857 | 0.007 | 80.172
4.5 | 0.747 | 0.00872 | 0.006 | 85.626
5 | 0.806 | 0.00834 | 0.006 | 96.678
5.5 | 0.865 | 0.0088 | 0.006 | 98.309
6 | 0.924 | 0.0085 | 0.006 | 108.683
6.5 | 0.982 | 0.00866 | 0.005 | 113.351
7 | 1.039 | 0.0084 | 0.005 | 123.738
7.5 | 1.096 | 0.00982 | 0.005 | 111.576
8 | 1.151 | 0.01036 | 0.005 | 111.112
8.5 | 1.206 | 0.01039 | 0.004 | 116.061
9 | 1.259 | 0.01064 | 0.004 | 118.285
9.5 | 1.311 | 0.0109 | 0.004 | 120.269
10 | 1.362 | 0.01121 | 0.004 | 121.5
10.5 | 1.412 | 0.0116 | 0.003 | 121.742
11 | 1.459 | 0.01209 | 0.003 | 120.667
11.5 | 1.505 | 0.01269 | 0.003 | 118.606
12 | 1.549 | 0.01335 | 0.003 | 115.976
12.5 | 1.59 | 0.01415 | 0.003 | 112.372
13 | 1.629 | 0.01512 | 0.002 | 107.739
13.5 | 1.664 | 0.01639 | 0.002 | 101.55
14 | 1.697 | 0.01784 | 0.002 | 95.109
14.5 | 1.727 | 0.01953 | 0.002 | 88.419
15 | 1.752 | 0.0219 | 0.001 | 80.025
15.5 | 1.775 | 0.02456 | 0.001 | 72.282
16 | 1.795 | 0.02777 | 0.001 | 64.616
16.5 | 1.809 | 0.03186 | 0.001 | 56.799
17 | 1.82 | 0.03658 | 0.001 | 49.761
17.5 | 1.828 | 0.04166 | 0 | 43.879
18 | 1.829 | 0.04806 | 0 | 38.059
18.5 | 1.828 | 0.05486 | 0 | 33.328
19 | 1.823 | 0.06233 | 0 | 29.248
19.5 | 1.815 | 0.07075 | 0 | 25.658
20 | 1.805 | 0.07957 | 0 | 22.686

## 114. Re 12M Mach 0.00 (2)
BIGFOIL.COM POLAR EXPORT
NACA42117
NACA42117 |  |  |  | Cl Max: | 1.9046 | at alpha= | 19.5 | deg
XFOIL ncrit=9 |  |  |  | L/D Max: | 152.92 | at alpha= | 11.5 | deg
Re: | 12000000 |  |  | Cd Min: | 0.03197 | at alpha= | 20 | deg
Mach: | 0 |  |  | Cl=0 at alpha= | -1.8372 | deg
|  |  |  | @ Cl=0.1, Cd= | 0.0070998
|  |  |  | @ Cl=0.4, Cd= | 0.0074579
|  |  |  | @ Cl=0.6, Cd= | 0.0063562
alpha (deg) | Cl | Cd | Cm | Cl/Cd
-20 | -1.6395 | 0.02452 | -0.0514 | -66.8638
-19.5 | -1.6222 | 0.02227 | -0.0489 | -72.8424
-19 | -1.6007 | 0.02042 | -0.0462 | -78.3888
-18.5 | -1.5789 | 0.01877 | -0.043 | -84.1183
-18 | -1.5579 | 0.01725 | -0.0393 | -90.313
-17.5 | -1.5338 | 0.0161 | -0.0354 | -95.2671
-17 | -1.5087 | 0.01515 | -0.0311 | -99.5842
-16.5 | -1.4855 | 0.01421 | -0.0262 | -104.5391
-16 | -1.4455 | 0.01343 | -0.0243 | -107.6322
-15.5 | -1.3957 | 0.01273 | -0.0241 | -109.6386
-15 | -1.3442 | 0.0121 | -0.024 | -111.0909
-14.5 | -1.2916 | 0.01151 | -0.0241 | -112.2155
-14 | -1.2515 | 0.01102 | -0.0213 | -113.5662
-13.5 | -1.1999 | 0.01051 | -0.0208 | -114.1675
-13 | -1.1315 | 0.01002 | -0.0238 | -112.9242
-12.5 | -1.0389 | 0.0094 | -0.032 | -110.5213
-12 | -0.9261 | 0.00879 | -0.0447 | -105.3584
-11.5 | -0.9017 | 0.00868 | -0.038 | -103.8825
-11 | -0.8691 | 0.0085 | -0.0331 | -102.2471
-10.5 | -0.834 | 0.00831 | -0.0286 | -100.361
-10 | -0.7971 | 0.00814 | -0.0244 | -97.9238
-9.5 | -0.7595 | 0.00803 | -0.0203 | -94.5828
-9 | -0.7155 | 0.00789 | -0.0176 | -90.6844
-8.5 | -0.6697 | 0.00773 | -0.0153 | -86.6365
-8 | -0.6237 | 0.00757 | -0.0129 | -82.391
-7.5 | -0.576 | 0.00742 | -0.0109 | -77.628
-7 | -0.5276 | 0.00732 | -0.0091 | -72.0765
-6.5 | -0.4791 | 0.00727 | -0.0072 | -65.901
-6 | -0.429 | 0.0072 | -0.0057 | -59.5833
-5.5 | -0.3791 | 0.00715 | -0.0041 | -53.021
-5 | -0.3284 | 0.00706 | -0.0027 | -46.5156
-4.5 | -0.2775 | 0.00703 | -0.0014 | -39.4737
-4 | -0.2254 | 0.00698 | -0.0002 | -32.2923
-3.5 | -0.1733 | 0.00696 | 0.0009 | -24.8994
-3 | -0.1218 | 0.00696 | 0.0021 | -17.5
-2.5 | -0.0695 | 0.00696 | 0.0032 | -9.9856
-2 | -0.0169 | 0.00698 | 0.0042 | -2.4212
-1.5 | 0.035 | 0.00701 | 0.0053 | 4.9929
-1 | 0.0872 | 0.00708 | 0.0064 | 12.3164
-0.5 | 0.139 | 0.00716 | 0.0075 | 19.4134
0 | 0.1908 | 0.00726 | 0.0086 | 26.281
0.5 | 0.2432 | 0.00733 | 0.0096 | 33.1787
1 | 0.2961 | 0.00739 | 0.0104 | 40.0677
1.5 | 0.3495 | 0.00742 | 0.0112 | 47.1024
2 | 0.4028 | 0.00746 | 0.0119 | 53.9946
2.5 | 0.4414 | 0.00691 | 0.0156 | 63.8784
3 | 0.4843 | 0.00657 | 0.0184 | 73.7139
3.5 | 0.5309 | 0.00641 | 0.0205 | 82.8237
4 | 0.579 | 0.00637 | 0.0222 | 90.8948
4.5 | 0.6248 | 0.00634 | 0.0244 | 98.5489
5 | 0.6722 | 0.00634 | 0.0263 | 106.0252
5.5 | 0.7203 | 0.00636 | 0.028 | 113.2547
6 | 0.7682 | 0.00644 | 0.0298 | 119.2857
6.5 | 0.8149 | 0.00657 | 0.0317 | 124.0335
7 | 0.8605 | 0.00669 | 0.0338 | 128.6248
7.5 | 0.9054 | 0.00678 | 0.0361 | 133.5398
8 | 0.9475 | 0.00689 | 0.039 | 137.5181
8.5 | 0.9797 | 0.00703 | 0.0439 | 139.3599
9 | 1.0349 | 0.00727 | 0.0436 | 142.3521
9.5 | 1.1198 | 0.00759 | 0.0368 | 147.5362
10 | 1.2014 | 0.00797 | 0.0307 | 150.7403
10.5 | 1.2686 | 0.00838 | 0.0276 | 151.3842
11 | 1.3233 | 0.00868 | 0.0273 | 152.4539
11.5 | 1.3824 | 0.00904 | 0.0259 | 152.9204
12 | 1.4291 | 0.0095 | 0.027 | 150.4316
12.5 | 1.471 | 0.00991 | 0.0291 | 148.4359
13 | 1.5262 | 0.01031 | 0.0282 | 148.031
13.5 | 1.5782 | 0.01084 | 0.0278 | 145.5904
14 | 1.6283 | 0.01143 | 0.0275 | 142.4584
14.5 | 1.6786 | 0.01197 | 0.0272 | 140.2339
15 | 1.7228 | 0.01278 | 0.0276 | 134.8044
15.5 | 1.7686 | 0.01348 | 0.0277 | 131.2018
16 | 1.7923 | 0.01431 | 0.0318 | 125.2481
16.5 | 1.8105 | 0.01552 | 0.0362 | 116.6559
17 | 1.8348 | 0.01665 | 0.0393 | 110.1982
17.5 | 1.8468 | 0.01851 | 0.0432 | 99.7731
18 | 1.8669 | 0.02008 | 0.0459 | 92.9731
18.5 | 1.8822 | 0.0222 | 0.0483 | 84.7838
19 | 1.8911 | 0.025 | 0.0504 | 75.644
19.5 | 1.9046 | 0.02779 | 0.0515 | 68.5354
20 | 1.9031 | 0.03197 | 0.0526 | 59.5277

## 115. Re 12M Mach 0.10 (1)
BIGFOIL.COM POLAR EXPORT
NACA42117
NACA42117 |  |  |  | Cl Max: | 1.815 | at alpha= | 17.5 | deg
JavaFoil+Calcfoil stall+Eppler ext transition |  |  |  | L/D Max: | 123.441 | at alpha= | 7 | deg
Re: | 12000000 |  |  | Cd Min: | 0.00838 | at alpha= | 5 | deg
Mach: | 0.1 |  |  | Cl=0 at alpha= | -1.5714 | deg
|  |  |  | @ Cl=0.1, Cd= | 0.0099919
|  |  |  | @ Cl=0.4, Cd= | 0.0096616
|  |  |  | @ Cl=0.6, Cd= | 0.0087134
alpha (deg) | Cl | Cd | Cm | Cl/Cd
-17 | -0.954 | 0.11464 | 0.009 | -8.325
-16.5 | -0.957 | 0.10914 | 0.009 | -8.766
-16 | -0.957 | 0.10407 | 0.009 | -9.191
-15.5 | -0.954 | 0.09885 | 0.009 | -9.653
-15 | -0.949 | 0.09389 | 0.009 | -10.112
-14.5 | -0.942 | 0.08909 | 0.008 | -10.576
-14 | -0.932 | 0.08452 | 0.008 | -11.033
-13.5 | -0.92 | 0.08007 | 0.008 | -11.49
-13 | -0.905 | 0.07577 | 0.008 | -11.943
-12.5 | -0.887 | 0.0714 | 0.008 | -12.43
-12 | -1.062 | 0.01153 | 0.015 | -92.089
-11.5 | -1.034 | 0.01115 | 0.014 | -92.69
-11 | -1.002 | 0.01077 | 0.014 | -93.037
-10.5 | -0.968 | 0.01044 | 0.014 | -92.668
-10 | -0.929 | 0.01015 | 0.014 | -91.601
-9.5 | -0.888 | 0.00988 | 0.013 | -89.908
-9 | -0.844 | 0.00842 | 0.013 | -100.175
-8.5 | -0.797 | 0.00874 | 0.013 | -91.291
-8 | -0.749 | 0.00858 | 0.013 | -87.24
-7.5 | -0.698 | 0.00842 | 0.012 | -82.946
-7 | -0.646 | 0.00879 | 0.012 | -73.462
-6.5 | -0.591 | 0.00861 | 0.012 | -68.668
-6 | -0.535 | 0.00847 | 0.012 | -63.214
-5.5 | -0.478 | 0.00891 | 0.011 | -53.696
-5 | -0.42 | 0.00879 | 0.011 | -47.809
-4.5 | -0.361 | 0.0087 | 0.011 | -41.46
-4 | -0.3 | 0.00923 | 0.011 | -32.55
-3.5 | -0.239 | 0.00914 | 0.01 | -26.193
-3 | -0.178 | 0.00909 | 0.01 | -19.559
-2.5 | -0.116 | 0.009 | 0.01 | -12.88
-2 | -0.054 | 0.00944 | 0.01 | -5.674
-1.5 | 0.009 | 0.01005 | 0.009 | 0.903
-1 | 0.072 | 0.01001 | 0.009 | 7.176
-0.5 | 0.134 | 0.00997 | 0.009 | 13.488
0 | 0.197 | 0.00942 | 0.009 | 20.912
0.5 | 0.259 | 0.00946 | 0.008 | 27.42
1 | 0.322 | 0.00942 | 0.008 | 34.12
1.5 | 0.384 | 0.00952 | 0.008 | 40.273
2 | 0.445 | 0.01006 | 0.008 | 44.262
2.5 | 0.507 | 0.00888 | 0.007 | 57.095
3 | 0.568 | 0.00896 | 0.007 | 63.46
3.5 | 0.629 | 0.00849 | 0.007 | 74.106
4 | 0.69 | 0.00863 | 0.007 | 79.898
4.5 | 0.75 | 0.00875 | 0.006 | 85.735
5 | 0.81 | 0.00838 | 0.006 | 96.702
5.5 | 0.869 | 0.00887 | 0.006 | 98.016
6 | 0.928 | 0.00855 | 0.006 | 108.594
6.5 | 0.986 | 0.0087 | 0.005 | 113.301
7 | 1.043 | 0.00845 | 0.005 | 123.441
7.5 | 1.1 | 0.00991 | 0.005 | 111.013
8 | 1.156 | 0.01045 | 0.005 | 110.628
8.5 | 1.21 | 0.01048 | 0.004 | 115.428
9 | 1.264 | 0.01075 | 0.004 | 117.556
9.5 | 1.316 | 0.01102 | 0.004 | 119.405
10 | 1.367 | 0.01135 | 0.004 | 120.426
10.5 | 1.416 | 0.01174 | 0.003 | 120.578
11 | 1.463 | 0.01227 | 0.003 | 119.21
11.5 | 1.508 | 0.0129 | 0.003 | 116.885
12 | 1.551 | 0.01362 | 0.003 | 113.88
12.5 | 1.592 | 0.01446 | 0.003 | 110.098
13 | 1.63 | 0.01552 | 0.002 | 104.998
13.5 | 1.664 | 0.01686 | 0.002 | 98.71
14 | 1.696 | 0.01843 | 0.002 | 92.034
14.5 | 1.725 | 0.02027 | 0.002 | 85.101
15 | 1.749 | 0.02284 | 0.001 | 76.57
15.5 | 1.769 | 0.02582 | 0.001 | 68.533
16 | 1.788 | 0.02908 | 0.001 | 61.501
16.5 | 1.801 | 0.03358 | 0.001 | 53.629
17 | 1.809 | 0.0387 | 0.001 | 46.759
17.5 | 1.815 | 0.04413 | 0 | 41.131
18 | 1.814 | 0.05104 | 0 | 35.536
18.5 | 1.811 | 0.05814 | 0 | 31.145
19 | 1.803 | 0.06626 | 0 | 27.208
19.5 | 1.793 | 0.07489 | 0 | 23.937
20 | 1.78 | 0.08407 | 0 | 21.172

## 116. Re 12M Mach 0.10 (2)
BIGFOIL.COM POLAR EXPORT
NACA42117
NACA42117 |  |  |  | Cl Max: | 1.9049 | at alpha= | 19.5 | deg
XFOIL ncrit=9 |  |  |  | L/D Max: | 151.984 | at alpha= | 11 | deg
Re: | 12000000 |  |  | Cd Min: | 0.03437 | at alpha= | 20 | deg
Mach: | 0.1 |  |  | Cl=0 at alpha= | -1.8397 | deg
|  |  |  | @ Cl=0.1, Cd= | 0.0071109
|  |  |  | @ Cl=0.4, Cd= | 0.0074762
|  |  |  | @ Cl=0.6, Cd= | 0.0063883
alpha (deg) | Cl | Cd | Cm | Cl/Cd
-12 | -0.9272 | 0.00889 | -0.0469 | -104.297
-11.5 | -0.9032 | 0.00877 | -0.0401 | -102.9875
-11 | -0.8701 | 0.00857 | -0.0351 | -101.5286
-10.5 | -0.8353 | 0.00838 | -0.0304 | -99.6778
-10 | -0.7972 | 0.00818 | -0.0263 | -97.4572
-9.5 | -0.7615 | 0.00807 | -0.0217 | -94.3618
-9 | -0.718 | 0.00793 | -0.0187 | -90.5422
-8.5 | -0.6719 | 0.00778 | -0.0162 | -86.3625
-8 | -0.626 | 0.0076 | -0.0137 | -82.3684
-7.5 | -0.5782 | 0.00745 | -0.0116 | -77.6107
-7 | -0.5297 | 0.00735 | -0.0096 | -72.068
-6.5 | -0.481 | 0.00729 | -0.0077 | -65.9808
-6 | -0.4308 | 0.00722 | -0.0061 | -59.6676
-5.5 | -0.3804 | 0.00717 | -0.0045 | -53.0544
-5 | -0.3296 | 0.00708 | -0.003 | -46.5537
-4.5 | -0.2784 | 0.00704 | -0.0016 | -39.5455
-4 | -0.2261 | 0.00699 | -0.0004 | -32.3462
-3.5 | -0.1738 | 0.00698 | 0.0007 | -24.8997
-3 | -0.122 | 0.00697 | 0.002 | -17.5036
-2.5 | -0.0695 | 0.00697 | 0.0031 | -9.9713
-2 | -0.0167 | 0.00699 | 0.0042 | -2.3891
-1.5 | 0.0354 | 0.00703 | 0.0053 | 5.0356
-1 | 0.088 | 0.00709 | 0.0064 | 12.4118
-0.5 | 0.1398 | 0.00718 | 0.0076 | 19.4708
0 | 0.192 | 0.00727 | 0.0087 | 26.4099
0.5 | 0.2447 | 0.00734 | 0.0097 | 33.3379
1 | 0.2978 | 0.00741 | 0.0106 | 40.1889
1.5 | 0.3517 | 0.00744 | 0.0114 | 47.2715
2 | 0.4051 | 0.00748 | 0.0122 | 54.1578
2.5 | 0.4441 | 0.00693 | 0.0159 | 64.0837
3 | 0.4873 | 0.00659 | 0.0187 | 73.9454
3.5 | 0.5338 | 0.00643 | 0.0209 | 83.0171
4 | 0.582 | 0.0064 | 0.0227 | 90.9375
4.5 | 0.6281 | 0.00637 | 0.025 | 98.6028
5 | 0.6757 | 0.00635 | 0.0269 | 106.4094
5.5 | 0.724 | 0.00638 | 0.0287 | 113.4796
6 | 0.7718 | 0.00648 | 0.0306 | 119.1049
6.5 | 0.8187 | 0.00661 | 0.0326 | 123.8578
7 | 0.8646 | 0.00672 | 0.0348 | 128.6607
7.5 | 0.9094 | 0.00681 | 0.0373 | 133.5389
8 | 0.9487 | 0.00691 | 0.0409 | 137.2938
8.5 | 0.9806 | 0.00706 | 0.046 | 138.8952
9 | 1.0424 | 0.00733 | 0.0444 | 142.2101
9.5 | 1.1332 | 0.00768 | 0.0366 | 147.5521
10 | 1.2106 | 0.00807 | 0.0315 | 150.0124
10.5 | 1.2765 | 0.00847 | 0.0289 | 150.7084
11 | 1.3329 | 0.00877 | 0.0285 | 151.984
11.5 | 1.3913 | 0.00916 | 0.0275 | 151.8886
12 | 1.4362 | 0.00963 | 0.0291 | 149.1381
12.5 | 1.4815 | 0.01004 | 0.0307 | 147.5598
13 | 1.5371 | 0.01047 | 0.03 | 146.8099
13.5 | 1.5884 | 0.01107 | 0.0298 | 143.4869
14 | 1.64 | 0.01164 | 0.0295 | 140.8935
14.5 | 1.6899 | 0.01224 | 0.0295 | 138.0637
15 | 1.7338 | 0.01311 | 0.03 | 132.2502
15.5 | 1.7765 | 0.01387 | 0.0309 | 128.0822
16 | 1.7981 | 0.01479 | 0.0354 | 121.5754
16.5 | 1.8174 | 0.0161 | 0.0395 | 112.882
17 | 1.8413 | 0.01734 | 0.0427 | 106.188
17.5 | 1.852 | 0.0194 | 0.0466 | 95.4639
18 | 1.8717 | 0.02115 | 0.0492 | 88.4965
18.5 | 1.886 | 0.0235 | 0.0515 | 80.2553
19 | 1.8936 | 0.02661 | 0.0533 | 71.1612
19.5 | 1.9049 | 0.02975 | 0.0543 | 64.0303
20 | 1.9009 | 0.03437 | 0.0551 | 55.307

## 117. Re 12M Mach 0.25 (1)
BIGFOIL.COM POLAR EXPORT
NACA42117
NACA42117 |  |  |  | Cl Max: | 1.729 | at alpha= | 16 | deg
JavaFoil+Calcfoil stall+Eppler ext transition |  |  |  | L/D Max: | 114.046 | at alpha= | 10 | deg
Re: | 12000000 |  |  | Cd Min: | 0.00823 | at alpha= | 5 | deg
Mach: | 0.25 |  |  | Cl=0 at alpha= | -1.5703 | deg
|  |  |  | @ Cl=0.1, Cd= | 0.00965
|  |  |  | @ Cl=0.4, Cd= | 0.0096805
|  |  |  | @ Cl=0.6, Cd= | 0.0086843
alpha (deg) | Cl | Cd | Cm | Cl/Cd
-15 | -0.825 | 0.09874 | 0.008 | -8.36
-14.5 | -0.838 | 0.09317 | 0.008 | -8.989
-14 | -0.845 | 0.08831 | 0.008 | -9.571
-13.5 | -0.849 | 0.08356 | 0.008 | -10.156
-13 | -0.848 | 0.07865 | 0.008 | -10.779
-12.5 | -0.842 | 0.07439 | 0.008 | -11.322
-12 | -0.833 | 0.07013 | 0.008 | -11.872
-11.5 | -0.819 | 0.06611 | 0.008 | -12.386
-11 | -0.801 | 0.06222 | 0.008 | -12.876
-10.5 | -0.78 | 0.05818 | 0.008 | -13.409
-10 | -0.925 | 0.01062 | 0.014 | -87.069
-9.5 | -0.888 | 0.01029 | 0.014 | -86.339
-9 | -0.848 | 0.01 | 0.013 | -84.827
-8.5 | -0.805 | 0.0085 | 0.013 | -94.731
-8 | -0.758 | 0.0083 | 0.013 | -91.346
-7.5 | -0.709 | 0.00862 | 0.013 | -82.215
-7 | -0.657 | 0.00849 | 0.012 | -77.426
-6.5 | -0.603 | 0.00887 | 0.012 | -68.007
-6 | -0.547 | 0.00867 | 0.012 | -63.079
-5.5 | -0.489 | 0.00856 | 0.012 | -57.194
-5 | -0.43 | 0.00902 | 0.011 | -47.679
-4.5 | -0.37 | 0.00886 | 0.011 | -41.702
-4 | -0.308 | 0.00877 | 0.011 | -35.132
-3.5 | -0.246 | 0.00874 | 0.011 | -28.097
-3 | -0.183 | 0.00926 | 0.01 | -19.724
-2.5 | -0.119 | 0.00923 | 0.01 | -12.898
-2 | -0.055 | 0.00966 | 0.01 | -5.692
-1.5 | 0.009 | 0.00965 | 0.01 | 0.965
-1 | 0.074 | 0.00965 | 0.009 | 7.644
-0.5 | 0.138 | 0.00965 | 0.009 | 14.303
0 | 0.202 | 0.00963 | 0.009 | 21.006
0.5 | 0.266 | 0.00961 | 0.009 | 27.705
1 | 0.33 | 0.00961 | 0.008 | 34.368
1.5 | 0.394 | 0.00967 | 0.008 | 40.707
2 | 0.457 | 0.00978 | 0.008 | 46.729
2.5 | 0.52 | 0.00858 | 0.008 | 60.63
3 | 0.583 | 0.00866 | 0.007 | 67.337
3.5 | 0.646 | 0.00875 | 0.007 | 73.762
4 | 0.708 | 0.00838 | 0.007 | 84.396
4.5 | 0.769 | 0.00851 | 0.007 | 90.364
5 | 0.83 | 0.00823 | 0.006 | 100.83
5.5 | 0.89 | 0.0084 | 0.006 | 105.999
6 | 0.95 | 0.00839 | 0.006 | 113.264
6.5 | 1.009 | 0.00953 | 0.006 | 105.846
7 | 1.067 | 0.00979 | 0.005 | 109.019
7.5 | 1.124 | 0.01035 | 0.005 | 108.593
8 | 1.18 | 0.01094 | 0.005 | 107.868
8.5 | 1.234 | 0.0111 | 0.005 | 111.139
9 | 1.287 | 0.01139 | 0.004 | 113.022
9.5 | 1.338 | 0.01175 | 0.004 | 113.953
10 | 1.388 | 0.01217 | 0.004 | 114.046
10.5 | 1.435 | 0.0127 | 0.004 | 112.968
11 | 1.479 | 0.01344 | 0.003 | 110.047
11.5 | 1.521 | 0.0143 | 0.003 | 106.391
12 | 1.56 | 0.01529 | 0.003 | 102.045
12.5 | 1.596 | 0.0165 | 0.003 | 96.714
13 | 1.627 | 0.0182 | 0.002 | 89.409
13.5 | 1.655 | 0.02027 | 0.002 | 81.638
14 | 1.678 | 0.02269 | 0.002 | 73.956
14.5 | 1.697 | 0.02587 | 0.002 | 65.603
15 | 1.712 | 0.02985 | 0.001 | 57.337
15.5 | 1.723 | 0.03427 | 0.001 | 50.272
16 | 1.729 | 0.03977 | 0.001 | 43.468
16.5 | 1.729 | 0.04656 | 0.001 | 37.142
17 | 1.726 | 0.05369 | 0.001 | 32.14
17.5 | 1.715 | 0.06218 | 0 | 27.581
18 | 1.699 | 0.07133 | 0 | 23.814
18.5 | 1.677 | 0.0816 | 0 | 20.555
19 | 1.65 | 0.09237 | 0 | 17.862
19.5 | 1.619 | 0.10379 | 0 | 15.598
20 | 1.585 | 0.11522 | 0 | 13.753

## 118. Re 12M Mach 0.25 (2)
BIGFOIL.COM POLAR EXPORT
NACA42117
NACA42117 |  |  |  | Cl Max: | 1.889 | at alpha= | 18.5 | deg
XFOIL ncrit=9 |  |  |  | L/D Max: | 148.021 | at alpha= | 11 | deg
Re: | 12000000 |  |  | Cd Min: | 0.05142 | at alpha= | 20 | deg
Mach: | 0.25 |  |  | Cl=0 at alpha= | -1.8546 | deg
|  |  |  | @ Cl=0.1, Cd= | 0.0071751
|  |  |  | @ Cl=0.4, Cd= | 0.0075572
|  |  |  | @ Cl=0.6, Cd= | 0.0065286
alpha (deg) | Cl | Cd | Cm | Cl/Cd
-20 | -1.5571 | 0.0428 | -0.0745 | -36.3808
-19.5 | -1.5466 | 0.03856 | -0.0734 | -40.1089
-19 | -1.5362 | 0.03454 | -0.0718 | -44.476
-18.5 | -1.5216 | 0.03099 | -0.0699 | -49.0997
-18 | -1.5092 | 0.02758 | -0.0672 | -54.7208
-17.5 | -1.4918 | 0.02471 | -0.0641 | -60.3723
-17 | -1.4691 | 0.02244 | -0.0606 | -65.4679
-16.5 | -1.4498 | 0.02029 | -0.0561 | -71.4539
-16 | -1.4369 | 0.01815 | -0.0504 | -79.168
-15.5 | -1.4159 | 0.01655 | -0.0449 | -85.5529
-15 | -1.3728 | 0.01504 | -0.0429 | -91.2766
-14.5 | -1.3246 | 0.01388 | -0.0412 | -95.4323
-13.5 | -1.2341 | 0.01208 | -0.0356 | -102.1606
-13 | -1.1783 | 0.01129 | -0.0346 | -104.3667
-12.5 | -1.0996 | 0.01059 | -0.038 | -103.8338
-12 | -0.9604 | 0.00972 | -0.0538 | -98.8066
-11.5 | -0.907 | 0.00938 | -0.0523 | -96.6951
-11 | -0.8752 | 0.00907 | -0.0463 | -96.4939
-10.5 | -0.84 | 0.0088 | -0.0408 | -95.4545
-10 | -0.8013 | 0.00854 | -0.0361 | -93.829
-9.5 | -0.7625 | 0.0083 | -0.0313 | -91.8675
-9 | -0.7228 | 0.0081 | -0.0266 | -89.2346
-8.5 | -0.6842 | 0.00798 | -0.0217 | -85.7393
-8 | -0.6364 | 0.00782 | -0.0188 | -81.3811
-7.5 | -0.5894 | 0.00763 | -0.0158 | -77.2477
-7 | -0.5401 | 0.00748 | -0.0132 | -72.2059
-6.5 | -0.4906 | 0.0074 | -0.0107 | -66.2973
-6 | -0.4398 | 0.00732 | -0.0086 | -60.082
-5.5 | -0.3882 | 0.00725 | -0.0066 | -53.5448
-5 | -0.3358 | 0.00717 | -0.0048 | -46.834
-4.5 | -0.2834 | 0.0071 | -0.0031 | -39.9155
-4 | -0.23 | 0.00705 | -0.0016 | -32.6241
-3.5 | -0.1766 | 0.00704 | -0.0001 | -25.0852
-3 | -0.123 | 0.00703 | 0.0014 | -17.4964
-2.5 | -0.0692 | 0.00702 | 0.0027 | -9.8575
-2 | -0.0157 | 0.00706 | 0.0041 | -2.2238
-1.5 | 0.0383 | 0.0071 | 0.0054 | 5.3944
-1 | 0.092 | 0.00716 | 0.0067 | 12.8492
-0.5 | 0.1451 | 0.00726 | 0.0081 | 19.9862
0 | 0.1986 | 0.00735 | 0.0094 | 27.0204
0.5 | 0.253 | 0.00742 | 0.0105 | 34.097
1 | 0.3078 | 0.00748 | 0.0116 | 41.1497
1.5 | 0.3631 | 0.00751 | 0.0126 | 48.3489
2 | 0.4178 | 0.00758 | 0.0136 | 55.1187
2.5 | 0.4591 | 0.00706 | 0.0174 | 65.0283
3 | 0.5028 | 0.0067 | 0.0206 | 75.0448
3.5 | 0.5494 | 0.00654 | 0.0233 | 84.0061
4 | 0.5983 | 0.00653 | 0.0256 | 91.6233
4.5 | 0.6461 | 0.00649 | 0.0281 | 99.5532
5 | 0.6947 | 0.00646 | 0.0305 | 107.5387
5.5 | 0.7434 | 0.00652 | 0.0328 | 114.0184
6 | 0.7909 | 0.00666 | 0.0354 | 118.7538
6.5 | 0.8391 | 0.00678 | 0.0379 | 123.7611
7 | 0.885 | 0.00687 | 0.0409 | 128.821
7.5 | 0.9216 | 0.00698 | 0.0458 | 132.0344
8 | 0.9567 | 0.00714 | 0.051 | 133.9916
9 | 1.0948 | 0.00769 | 0.0469 | 142.3667
9.5 | 1.1892 | 0.00814 | 0.0395 | 146.0934
10 | 1.2594 | 0.00858 | 0.0372 | 146.7832
11 | 1.384 | 0.00935 | 0.036 | 148.0214
11.5 | 1.4343 | 0.00992 | 0.0377 | 144.5867
12 | 1.4798 | 0.01039 | 0.0403 | 142.4254
12.5 | 1.539 | 0.01091 | 0.0402 | 141.0632
13 | 1.5931 | 0.01165 | 0.0406 | 136.7468
13.5 | 1.6473 | 0.01236 | 0.041 | 133.2767
14 | 1.7003 | 0.01313 | 0.0415 | 129.4973
14.5 | 1.7465 | 0.01426 | 0.0426 | 122.4755
15 | 1.7847 | 0.01532 | 0.0451 | 116.4948
15.5 | 1.8095 | 0.01655 | 0.0496 | 109.3353
16 | 1.8265 | 0.01846 | 0.0539 | 98.9437
16.5 | 1.8501 | 0.02027 | 0.0571 | 91.2728
17 | 1.867 | 0.02264 | 0.0602 | 82.4647
17.5 | 1.8739 | 0.02584 | 0.0631 | 72.5193
18 | 1.888 | 0.02894 | 0.065 | 65.2384
18.5 | 1.889 | 0.03331 | 0.0662 | 56.7097
19 | 1.8853 | 0.03841 | 0.0666 | 49.0836
19.5 | 1.8808 | 0.04387 | 0.0664 | 42.8721
20 | 1.8562 | 0.05142 | 0.065 | 36.0988

## 119. Re 12M Mach 0.50 (1)
BIGFOIL.COM POLAR EXPORT
NACA42117
NACA42117 |  |  |  | Cl Max: | 1.353 | at alpha= | 10 | deg
JavaFoil+Calcfoil stall+Eppler ext transition |  |  |  | L/D Max: | 96.104 | at alpha= | 6.5 | deg
Re: | 12000000 |  |  | Cd Min: | 0.00805 | at alpha= | 3.5 | deg
Mach: | 0.5 |  |  | Cl=0 at alpha= | -1.5704 | deg
|  |  |  | @ Cl=0.1, Cd= | 0.0089925
|  |  |  | @ Cl=0.4, Cd= | 0.0090025
|  |  |  | @ Cl=0.6, Cd= | 0.0090133
alpha (deg) | Cl | Cd | Cm | Cl/Cd
-20 | -1.143 | 0.05451 | 0.019 | -20.974
-19.5 | -0.988 | 0.13754 | 0.012 | -7.184
-19 | -1.111 | 0.03638 | 0.019 | -30.536
-18.5 | -1.088 | 0.032 | 0.019 | -33.996
-18 | -0.908 | 0.11967 | 0.011 | -7.588
-17.5 | -0.879 | 0.11666 | 0.011 | -7.537
-17 | -0.852 | 0.1117 | 0.01 | -7.632
-16.5 | -0.828 | 0.1032 | 0.011 | -8.025
-16 | -0.952 | 0.02131 | 0.018 | -44.679
-15.5 | -0.771 | 0.09903 | 0.01 | -7.79
-15 | -0.744 | 0.09431 | 0.01 | -7.893
-14.5 | -0.718 | 0.08892 | 0.01 | -8.071
-14 | -0.692 | 0.08292 | 0.01 | -8.344
-13.5 | -0.663 | 0.08361 | 0.009 | -7.924
-13 | -0.635 | 0.07917 | 0.009 | -8.025
-12.5 | -0.608 | 0.07472 | 0.009 | -8.139
-12 | -0.582 | 0.06959 | 0.009 | -8.357
-11.5 | -0.553 | 0.06949 | 0.008 | -7.957
-11 | -0.526 | 0.06538 | 0.008 | -8.039
-10.5 | -0.499 | 0.06105 | 0.008 | -8.167
-10 | -0.47 | 0.0606 | 0.008 | -7.759
-9.5 | -0.443 | 0.05695 | 0.008 | -7.774
-9 | -0.415 | 0.05585 | 0.007 | -7.425
-8.5 | -0.387 | 0.05513 | 0.007 | -7.015
-8 | -0.526 | 0.05011 | 0.007 | -10.496
-7.5 | -0.553 | 0.04554 | 0.007 | -12.153
-7 | -0.541 | 0.04237 | 0.007 | -12.768
-6.5 | -0.513 | 0.03959 | 0.007 | -12.953
-6 | -0.584 | 0.00827 | 0.013 | -70.631
-5.5 | -0.53 | 0.0081 | 0.013 | -65.338
-5 | -0.47 | 0.00837 | 0.013 | -56.122
-4.5 | -0.406 | 0.00824 | 0.012 | -49.347
-4 | -0.34 | 0.00862 | 0.012 | -39.47
-3.5 | -0.272 | 0.00853 | 0.012 | -31.924
-3 | -0.203 | 0.00849 | 0.012 | -23.884
-2.5 | -0.132 | 0.00939 | 0.011 | -14.099
-2 | -0.061 | 0.00942 | 0.011 | -6.505
-1.5 | 0.01 | 0.00939 | 0.011 | 1.107
-1 | 0.082 | 0.00887 | 0.01 | 9.272
-0.5 | 0.154 | 0.00936 | 0.01 | 16.46
0 | 0.225 | 0.00937 | 0.01 | 24.07
0.5 | 0.297 | 0.00942 | 0.01 | 31.484
1 | 0.367 | 0.00897 | 0.009 | 40.974
1.5 | 0.438 | 0.00904 | 0.009 | 48.432
2 | 0.508 | 0.00969 | 0.009 | 52.407
2.5 | 0.577 | 0.00936 | 0.008 | 61.722
3 | 0.646 | 0.00832 | 0.008 | 77.655
3.5 | 0.714 | 0.00805 | 0.008 | 88.713
4 | 0.781 | 0.00926 | 0.008 | 84.358
4.5 | 0.847 | 0.00986 | 0.007 | 85.926
5 | 0.912 | 0.01013 | 0.007 | 90.032
5.5 | 0.975 | 0.01047 | 0.007 | 93.114
6 | 1.035 | 0.01087 | 0.006 | 95.211
6.5 | 1.093 | 0.01138 | 0.006 | 96.104
7 | 1.149 | 0.01197 | 0.006 | 95.943
7.5 | 1.201 | 0.01288 | 0.006 | 93.212
8 | 1.247 | 0.01415 | 0.005 | 88.163
8.5 | 1.287 | 0.01534 | 0.005 | 83.889
9 | 1.32 | 0.01671 | 0.005 | 79.018
9.5 | 1.345 | 0.01855 | 0.004 | 72.502
10 | 1.353 | 0.02189 | 0.004 | 61.782
10.5 | 1.344 | 0.02658 | 0.004 | 50.565
11 | 1.314 | 0.03329 | 0.003 | 39.459
11.5 | 1.241 | 0.04592 | 0.003 | 27.021
12 | 1.061 | 0.06655 | 0.003 | 15.936
12.5 | 0.829 | 0.07972 | 0.002 | 10.401
13 | 0.848 | 0.09072 | 0.002 | 9.352
13.5 | 0.865 | 0.12251 | 0.002 | 7.06
14 | 0.894 | 0.13294 | 0.001 | 6.729
14.5 | 0.922 | 0.1501 | 0.001 | 6.142
15 | 0.952 | 0.16077 | 0.001 | 5.919

## 120. Re 12M Mach 0.50 (2)
BIGFOIL.COM POLAR EXPORT
NACA42117
NACA42117 |  |  |  | Cl Max: | 1.8278 | at alpha= | 14 | deg
XFOIL ncrit=9 |  |  |  | L/D Max: | 129.92 | at alpha= | 9 | deg
Re: | 12000000 |  |  | Cd Min: | 0.14139 | at alpha= | 19 | deg
Mach: | 0.5 |  |  | Cl=0 at alpha= | -1.9405 | deg
|  |  |  | @ Cl=0.1, Cd= | 0.0075732
|  |  |  | @ Cl=0.4, Cd= | 0.0078779
|  |  |  | @ Cl=0.6, Cd= | 0.0071842
alpha (deg) | Cl | Cd | Cm | Cl/Cd
-14.5 | -0.5068 | 0.12213 | -0.0297 | -4.1497
-14 | -0.5092 | 0.10951 | -0.0381 | -4.6498
-13.5 | -0.5298 | 0.09295 | -0.0494 | -5.6998
-13 | -0.5497 | 0.07786 | -0.0621 | -7.0601
-12.5 | -0.5667 | 0.06438 | -0.0751 | -8.8024
-12 | -0.603 | 0.05357 | -0.0816 | -11.2563
-11.5 | -0.6341 | 0.044 | -0.0879 | -14.4114
-11 | -0.6404 | 0.03382 | -0.1001 | -18.9355
-10.5 | -0.6448 | 0.02826 | -0.0997 | -22.8167
-10 | -0.6659 | 0.0248 | -0.0896 | -26.8508
-9.5 | -0.6835 | 0.02206 | -0.0765 | -30.9837
-9 | -0.6228 | 0.01318 | -0.0786 | -47.2534
-8.5 | -0.6214 | 0.01071 | -0.0675 | -58.0205
-8 | -0.6069 | 0.00958 | -0.0565 | -63.3507
-7.5 | -0.5788 | 0.00889 | -0.0472 | -65.1069
-7 | -0.5379 | 0.00844 | -0.0398 | -63.7322
-6.5 | -0.4978 | 0.00807 | -0.0324 | -61.6853
-6 | -0.4537 | 0.00784 | -0.0258 | -57.8699
-5.5 | -0.4082 | 0.00774 | -0.0196 | -52.739
-5 | -0.3527 | 0.00759 | -0.0155 | -46.469
-4.5 | -0.2972 | 0.00751 | -0.0117 | -39.5739
-4 | -0.2398 | 0.0074 | -0.0083 | -32.4054
-3.5 | -0.1821 | 0.00735 | -0.0052 | -24.7755
-3 | -0.1237 | 0.00734 | -0.0024 | -16.8529
-2.5 | -0.0648 | 0.00734 | 0.0003 | -8.8283
-2 | -0.0069 | 0.00738 | 0.003 | -0.93496
-1.5 | 0.0511 | 0.00748 | 0.0057 | 6.8316
-1 | 0.1088 | 0.00759 | 0.0084 | 14.3347
-0.5 | 0.1681 | 0.00767 | 0.0107 | 21.9166
0 | 0.2284 | 0.00773 | 0.0129 | 29.5472
0.5 | 0.29 | 0.00776 | 0.0149 | 37.3711
1 | 0.3507 | 0.00783 | 0.0171 | 44.7893
1.5 | 0.4124 | 0.00789 | 0.0191 | 52.2687
2 | 0.4739 | 0.00795 | 0.0213 | 59.6101
2.5 | 0.534 | 0.00805 | 0.0238 | 66.3354
3 | 0.5678 | 0.00735 | 0.0313 | 77.2517
3.5 | 0.6144 | 0.00711 | 0.0366 | 86.4135
4 | 0.6654 | 0.00706 | 0.0411 | 94.2493
4.5 | 0.7093 | 0.00706 | 0.0472 | 100.4674
5 | 0.7499 | 0.00714 | 0.054 | 105.028
5.5 | 0.7963 | 0.00725 | 0.0599 | 109.8345
6 | 0.8444 | 0.0074 | 0.0654 | 114.1081
6.5 | 0.8926 | 0.00766 | 0.071 | 116.5274
7 | 0.9417 | 0.00796 | 0.0764 | 118.304
7.5 | 1.0105 | 0.00827 | 0.0783 | 122.1886
8 | 1.1503 | 0.00887 | 0.0675 | 129.6843
8.5 | 1.2293 | 0.00947 | 0.068 | 129.8099
9 | 1.307 | 0.01006 | 0.0692 | 129.9205
9.5 | 1.3834 | 0.0108 | 0.0708 | 128.0926
10 | 1.4519 | 0.01184 | 0.0734 | 122.6267
10.5 | 1.5015 | 0.01297 | 0.079 | 115.7672
11 | 1.5732 | 0.01422 | 0.0811 | 110.6329
11.5 | 1.6403 | 0.01587 | 0.0834 | 103.3585
12 | 1.7014 | 0.01799 | 0.0857 | 94.5748
12.5 | 1.759 | 0.02055 | 0.0878 | 85.5961
13 | 1.8102 | 0.02381 | 0.0894 | 76.0269
13.5 | 1.8236 | 0.02769 | 0.094 | 65.8577
14 | 1.8278 | 0.03254 | 0.0972 | 56.1709
14.5 | 1.8184 | 0.03855 | 0.099 | 47.1699
15 | 1.7987 | 0.04547 | 0.0994 | 39.558
15.5 | 1.7662 | 0.05349 | 0.0984 | 33.0193
16 | 1.7275 | 0.06216 | 0.0962 | 27.7912
16.5 | 1.678 | 0.07183 | 0.0925 | 23.3607
17 | 1.6128 | 0.08301 | 0.0869 | 19.429
17.5 | 1.5421 | 0.09511 | 0.0799 | 16.2139
18 | 1.4661 | 0.10845 | 0.071 | 13.5187
18.5 | 1.3541 | 0.1262 | 0.0573 | 10.7298
19 | 1.2805 | 0.14139 | 0.0456 | 9.0565

## 121. Re 14M Mach 0.00 (1)
BIGFOIL.COM POLAR EXPORT
NACA42117
NACA42117 |  |  |  | Cl Max: | 1.829 | at alpha= | 18 | deg
JavaFoil+Calcfoil stall+Eppler ext transition |  |  |  | L/D Max: | 124.669 | at alpha= | 7.5 | deg
Re: | 14000000 |  |  | Cd Min: | 0.00833 | at alpha= | 3.5 | deg
Mach: | 0 |  |  | Cl=0 at alpha= | -1.5726 | deg
|  |  |  | @ Cl=0.1, Cd= | 0.0097386
|  |  |  | @ Cl=0.4, Cd= | 0.0094257
|  |  |  | @ Cl=0.6, Cd= | 0.0085337
alpha (deg) | Cl | Cd | Cm | Cl/Cd
-17.5 | -0.978 | 0.11893 | 0.009 | -8.225
-17 | -0.98 | 0.11337 | 0.009 | -8.64
-16.5 | -0.979 | 0.10765 | 0.009 | -9.095
-16 | -0.976 | 0.1028 | 0.009 | -9.495
-15.5 | -0.971 | 0.09771 | 0.009 | -9.941
-15 | -0.964 | 0.09266 | 0.009 | -10.408
-14.5 | -0.955 | 0.0881 | 0.009 | -10.838
-14 | -0.943 | 0.08332 | 0.008 | -11.321
-13.5 | -0.929 | 0.07876 | 0.008 | -11.798
-13 | -0.913 | 0.07448 | 0.008 | -12.254
-12.5 | -1.093 | 0.01155 | 0.015 | -94.635
-12 | -1.066 | 0.01118 | 0.014 | -95.407
-11.5 | -1.037 | 0.01083 | 0.014 | -95.736
-11 | -1.004 | 0.01045 | 0.014 | -96.081
-10.5 | -0.969 | 0.01017 | 0.014 | -95.251
-10 | -0.929 | 0.00988 | 0.014 | -94.089
-9.5 | -0.887 | 0.00843 | 0.013 | -105.303
-9 | -0.843 | 0.00876 | 0.013 | -96.184
-8.5 | -0.796 | 0.00853 | 0.013 | -93.352
-8 | -0.747 | 0.00834 | 0.013 | -89.508
-7.5 | -0.696 | 0.00877 | 0.012 | -79.378
-7 | -0.643 | 0.00858 | 0.012 | -74.99
-6.5 | -0.589 | 0.00844 | 0.012 | -69.759
-6 | -0.533 | 0.00885 | 0.012 | -60.286
-5.5 | -0.476 | 0.00872 | 0.011 | -54.619
-5 | -0.418 | 0.00861 | 0.011 | -48.591
-4.5 | -0.359 | 0.00911 | 0.011 | -39.425
-4 | -0.299 | 0.00903 | 0.011 | -33.1
-3.5 | -0.238 | 0.00895 | 0.01 | -26.606
-3 | -0.177 | 0.00887 | 0.01 | -19.95
-2.5 | -0.115 | 0.00921 | 0.01 | -12.52
-2 | -0.053 | 0.00928 | 0.01 | -5.743
-1.5 | 0.009 | 0.00987 | 0.009 | 0.914
-1 | 0.071 | 0.00978 | 0.009 | 7.308
-0.5 | 0.134 | 0.00969 | 0.009 | 13.807
0 | 0.196 | 0.00969 | 0.009 | 20.232
0.5 | 0.258 | 0.00972 | 0.008 | 26.552
1 | 0.32 | 0.00919 | 0.008 | 34.828
1.5 | 0.382 | 0.00929 | 0.008 | 41.113
2 | 0.443 | 0.00975 | 0.008 | 45.466
2.5 | 0.505 | 0.00871 | 0.007 | 57.952
3 | 0.566 | 0.0088 | 0.007 | 64.267
3.5 | 0.626 | 0.00833 | 0.007 | 75.22
4 | 0.687 | 0.00848 | 0.007 | 81.017
4.5 | 0.747 | 0.00859 | 0.006 | 86.958
5 | 0.806 | 0.00873 | 0.006 | 92.415
5.5 | 0.866 | 0.00869 | 0.006 | 99.57
6 | 0.924 | 0.00884 | 0.006 | 104.472
6.5 | 0.982 | 0.00856 | 0.005 | 114.655
7 | 1.039 | 0.00875 | 0.005 | 118.792
7.5 | 1.096 | 0.00879 | 0.005 | 124.669
8 | 1.151 | 0.01025 | 0.005 | 112.311
8.5 | 1.206 | 0.0103 | 0.004 | 117.054
9 | 1.26 | 0.01054 | 0.004 | 119.543
9.5 | 1.312 | 0.01077 | 0.004 | 121.816
10 | 1.363 | 0.01106 | 0.004 | 123.3
10.5 | 1.413 | 0.01144 | 0.003 | 123.467
11 | 1.46 | 0.01194 | 0.003 | 122.286
11.5 | 1.506 | 0.0125 | 0.003 | 120.543
12 | 1.55 | 0.0131 | 0.003 | 118.309
12.5 | 1.592 | 0.0139 | 0.003 | 114.511
13 | 1.63 | 0.01491 | 0.002 | 109.33
13.5 | 1.666 | 0.01606 | 0.002 | 103.762
14 | 1.699 | 0.01743 | 0.002 | 97.459
14.5 | 1.728 | 0.0193 | 0.002 | 89.555
15 | 1.754 | 0.02156 | 0.001 | 81.363
15.5 | 1.777 | 0.02408 | 0.001 | 73.819
16 | 1.796 | 0.02746 | 0.001 | 65.39
16.5 | 1.81 | 0.03162 | 0.001 | 57.231
17 | 1.822 | 0.03607 | 0.001 | 50.497
17.5 | 1.827 | 0.04176 | 0 | 43.748
18 | 1.829 | 0.04785 | 0 | 38.235
18.5 | 1.828 | 0.05493 | 0 | 33.276
19 | 1.822 | 0.06259 | 0 | 29.116
19.5 | 1.815 | 0.07072 | 0 | 25.663
20 | 1.805 | 0.07956 | 0 | 22.687

## 122. Re 14M Mach 0.00 (2)
BIGFOIL.COM POLAR EXPORT
NACA42117
NACA42117 |  |  |  | Cl Max: | 1.9194 | at alpha= | 20 | deg
XFOIL ncrit=9 |  |  |  | L/D Max: | 157.444 | at alpha= | 11 | deg
Re: | 14000000 |  |  | Cd Min: | 0.03054 | at alpha= | 20 | deg
Mach: | 0 |  |  | Cl=0 at alpha= | -1.8197 | deg
|  |  |  | @ Cl=0.1, Cd= | 0.0069895
|  |  |  | @ Cl=0.4, Cd= | 0.0073065
|  |  |  | @ Cl=0.6, Cd= | 0.0063046
alpha (deg) | Cl | Cd | Cm | Cl/Cd
-20 | -1.662 | 0.023 | -0.0501 | -72.2609
-19.5 | -1.6387 | 0.02122 | -0.0477 | -77.2243
-19 | -1.6169 | 0.01948 | -0.0448 | -83.0031
-18.5 | -1.5926 | 0.01803 | -0.0417 | -88.3306
-18 | -1.5705 | 0.01664 | -0.0379 | -94.381
-17.5 | -1.5467 | 0.01558 | -0.0337 | -99.2747
-17 | -1.5212 | 0.01468 | -0.0293 | -103.624
-16.5 | -1.4898 | 0.01371 | -0.0261 | -108.6652
-16 | -1.4436 | 0.0129 | -0.0254 | -111.907
-15.5 | -1.3948 | 0.01223 | -0.0249 | -114.0474
-15 | -1.3436 | 0.0116 | -0.0248 | -115.8276
-14.5 | -1.3007 | 0.01106 | -0.0227 | -117.604
-14 | -1.257 | 0.01058 | -0.0206 | -118.8091
-13.5 | -1.192 | 0.01008 | -0.0229 | -118.254
-13 | -1.1082 | 0.0096 | -0.0292 | -115.4375
-12.5 | -0.9696 | 0.00889 | -0.0473 | -109.0664
-12 | -0.9465 | 0.00874 | -0.0405 | -108.2952
-11.5 | -0.9146 | 0.00855 | -0.0355 | -106.9708
-11 | -0.8812 | 0.00833 | -0.0307 | -105.7863
-10.5 | -0.8446 | 0.00814 | -0.0265 | -103.7592
-10 | -0.81 | 0.008 | -0.0218 | -101.25
-9.5 | -0.768 | 0.00787 | -0.0187 | -97.5858
-9 | -0.7226 | 0.00772 | -0.0162 | -93.601
-8.5 | -0.6757 | 0.00758 | -0.0141 | -89.1425
-8 | -0.6287 | 0.00744 | -0.012 | -84.5027
-7.5 | -0.5808 | 0.00728 | -0.01 | -79.7802
-7 | -0.5323 | 0.00719 | -0.0082 | -74.0334
-6.5 | -0.4835 | 0.00713 | -0.0064 | -67.8121
-6 | -0.4335 | 0.00707 | -0.0048 | -61.3154
-5.5 | -0.3826 | 0.00702 | -0.0035 | -54.5014
-5 | -0.3316 | 0.00695 | -0.0021 | -47.7122
-4.5 | -0.2803 | 0.0069 | -0.0008 | -40.6232
-4 | -0.2284 | 0.00686 | 0.0003 | -33.2945
-3.5 | -0.1758 | 0.00683 | 0.0014 | -25.7394
-3 | -0.124 | 0.00684 | 0.0025 | -18.1287
-2.5 | -0.0718 | 0.00685 | 0.0036 | -10.4818
-2 | -0.019 | 0.00686 | 0.0046 | -2.7697
-1.5 | 0.0337 | 0.00689 | 0.0056 | 4.8911
-1 | 0.0854 | 0.00697 | 0.0067 | 12.2525
-0.5 | 0.1379 | 0.00704 | 0.0077 | 19.5881
0 | 0.1902 | 0.00711 | 0.0087 | 26.7511
0.5 | 0.243 | 0.00718 | 0.0096 | 33.844
1 | 0.2962 | 0.00723 | 0.0104 | 40.9682
1.5 | 0.35 | 0.00725 | 0.0111 | 48.2759
2 | 0.4031 | 0.00731 | 0.0119 | 55.1436
2.5 | 0.4452 | 0.00686 | 0.0149 | 64.898
3 | 0.4885 | 0.0065 | 0.0176 | 75.1538
3.5 | 0.535 | 0.00634 | 0.0197 | 84.3849
4 | 0.5832 | 0.00633 | 0.0214 | 92.1327
4.5 | 0.6295 | 0.00626 | 0.0235 | 100.5591
5 | 0.6775 | 0.00623 | 0.0253 | 108.748
5.5 | 0.7256 | 0.00625 | 0.027 | 116.096
6 | 0.7738 | 0.00638 | 0.0286 | 121.2853
6.5 | 0.8211 | 0.00648 | 0.0304 | 126.713
7 | 0.869 | 0.00657 | 0.0321 | 132.2679
7.5 | 0.9141 | 0.00666 | 0.0343 | 137.2523
8 | 0.9573 | 0.00682 | 0.0369 | 140.3666
8.5 | 0.9911 | 0.00693 | 0.0415 | 143.0159
9 | 1.0265 | 0.00704 | 0.0457 | 145.8097
9.5 | 1.0951 | 0.00729 | 0.0425 | 150.2195
10 | 1.1899 | 0.00775 | 0.0334 | 153.5355
10.5 | 1.2624 | 0.00811 | 0.0291 | 155.6597
11 | 1.3241 | 0.00841 | 0.0273 | 157.4435
11.5 | 1.3804 | 0.00881 | 0.0265 | 156.6856
12 | 1.4336 | 0.00924 | 0.0263 | 155.1515
12.5 | 1.4702 | 0.00957 | 0.0296 | 153.6259
13 | 1.5242 | 0.01001 | 0.029 | 152.2677
13.5 | 1.5757 | 0.01056 | 0.0286 | 149.214
14 | 1.6275 | 0.01104 | 0.0282 | 147.4185
14.5 | 1.6754 | 0.01169 | 0.0283 | 143.3191
15 | 1.7218 | 0.01237 | 0.0284 | 139.1916
15.5 | 1.7674 | 0.01304 | 0.0286 | 135.5368
16 | 1.8004 | 0.01405 | 0.0306 | 128.1423
16.5 | 1.8243 | 0.01495 | 0.0345 | 122.0268
17 | 1.8435 | 0.01626 | 0.0383 | 113.3764
17.5 | 1.861 | 0.0178 | 0.0418 | 104.5506
18 | 1.8801 | 0.01938 | 0.0447 | 97.0124
18.5 | 1.8898 | 0.02168 | 0.0478 | 87.1679
19 | 1.9037 | 0.02408 | 0.0498 | 79.0573
19.5 | 1.911 | 0.02723 | 0.0514 | 70.1799
20 | 1.9194 | 0.03054 | 0.0523 | 62.8487

## 123. Re 14M Mach 0.10 (1)
BIGFOIL.COM POLAR EXPORT
NACA42117
NACA42117 |  |  |  | Cl Max: | 1.814 | at alpha= | 17.5 | deg
JavaFoil+Calcfoil stall+Eppler ext transition |  |  |  | L/D Max: | 124.974 | at alpha= | 7 | deg
Re: | 14000000 |  |  | Cd Min: | 0.00825 | at alpha= | -9 | deg
Mach: | 0.1 |  |  | Cl=0 at alpha= | -1.5714 | deg
|  |  |  | @ Cl=0.1, Cd= | 0.0097748
|  |  |  | @ Cl=0.4, Cd= | 0.0094047
|  |  |  | @ Cl=0.6, Cd= | 0.0086182
alpha (deg) | Cl | Cd | Cm | Cl/Cd
-17 | -0.955 | 0.1142 | 0.009 | -8.359
-16.5 | -0.957 | 0.10853 | 0.009 | -8.816
-16 | -0.957 | 0.10351 | 0.009 | -9.243
-15.5 | -0.954 | 0.09849 | 0.009 | -9.69
-15 | -0.95 | 0.09348 | 0.009 | -10.159
-14.5 | -0.943 | 0.08869 | 0.008 | -10.628
-14 | -0.933 | 0.08407 | 0.008 | -11.095
-13.5 | -0.92 | 0.07968 | 0.008 | -11.551
-13 | -0.905 | 0.0753 | 0.008 | -12.025
-12.5 | -0.888 | 0.07082 | 0.008 | -12.544
-12 | -1.062 | 0.01129 | 0.015 | -94.074
-11.5 | -1.034 | 0.01092 | 0.014 | -94.659
-11 | -1.003 | 0.01058 | 0.014 | -94.749
-10.5 | -0.968 | 0.01029 | 0.014 | -94.096
-10 | -0.93 | 0.00993 | 0.014 | -93.576
-9.5 | -0.888 | 0.00847 | 0.013 | -104.847
-9 | -0.844 | 0.00825 | 0.013 | -102.302
-8.5 | -0.798 | 0.0086 | 0.013 | -92.707
-8 | -0.749 | 0.00842 | 0.013 | -88.952
-7.5 | -0.698 | 0.00879 | 0.012 | -79.441
-7 | -0.646 | 0.00863 | 0.012 | -74.812
-6.5 | -0.591 | 0.0085 | 0.012 | -69.602
-6 | -0.536 | 0.00888 | 0.012 | -60.31
-5.5 | -0.478 | 0.00875 | 0.011 | -54.685
-5 | -0.42 | 0.00863 | 0.011 | -48.665
-4.5 | -0.361 | 0.00855 | 0.011 | -42.174
-4 | -0.3 | 0.00908 | 0.011 | -33.074
-3.5 | -0.239 | 0.009 | 0.01 | -26.593
-3 | -0.178 | 0.00896 | 0.01 | -19.85
-2.5 | -0.116 | 0.0093 | 0.01 | -12.46
-2 | -0.054 | 0.00921 | 0.01 | -5.814
-1.5 | 0.009 | 0.00986 | 0.009 | 0.92
-1 | 0.072 | 0.00982 | 0.009 | 7.316
-0.5 | 0.134 | 0.00972 | 0.009 | 13.829
0 | 0.197 | 0.00977 | 0.009 | 20.157
0.5 | 0.259 | 0.0092 | 0.008 | 28.19
1 | 0.322 | 0.00921 | 0.008 | 34.917
1.5 | 0.384 | 0.00925 | 0.008 | 41.481
2 | 0.445 | 0.00984 | 0.008 | 45.292
2.5 | 0.507 | 0.00875 | 0.007 | 57.963
3 | 0.568 | 0.00887 | 0.007 | 64.071
3.5 | 0.629 | 0.00839 | 0.007 | 75.056
4 | 0.69 | 0.0085 | 0.007 | 81.174
4.5 | 0.75 | 0.00861 | 0.006 | 87.103
5 | 0.81 | 0.0083 | 0.006 | 97.644
5.5 | 0.869 | 0.00873 | 0.006 | 99.558
6 | 0.928 | 0.00891 | 0.006 | 104.224
6.5 | 0.986 | 0.00861 | 0.005 | 114.489
7 | 1.044 | 0.00835 | 0.005 | 124.974
7.5 | 1.1 | 0.00979 | 0.005 | 112.353
8 | 1.156 | 0.01034 | 0.005 | 111.78
8.5 | 1.211 | 0.01039 | 0.004 | 116.489
9 | 1.264 | 0.01064 | 0.004 | 118.811
9.5 | 1.317 | 0.01089 | 0.004 | 120.952
10 | 1.368 | 0.01118 | 0.004 | 122.334
10.5 | 1.417 | 0.01159 | 0.003 | 122.203
11 | 1.464 | 0.01212 | 0.003 | 120.815
11.5 | 1.51 | 0.0127 | 0.003 | 118.832
12 | 1.553 | 0.01337 | 0.003 | 116.179
12.5 | 1.593 | 0.01422 | 0.003 | 112.068
13 | 1.631 | 0.01529 | 0.002 | 106.688
13.5 | 1.666 | 0.01652 | 0.002 | 100.866
14 | 1.698 | 0.01797 | 0.002 | 94.493
14.5 | 1.726 | 0.02003 | 0.002 | 86.143
15 | 1.75 | 0.02248 | 0.001 | 77.838
15.5 | 1.772 | 0.02527 | 0.001 | 70.125
16 | 1.789 | 0.02892 | 0.001 | 61.837
16.5 | 1.802 | 0.03328 | 0.001 | 54.134
17 | 1.811 | 0.0381 | 0.001 | 47.537
17.5 | 1.814 | 0.04428 | 0 | 40.973
18 | 1.814 | 0.05074 | 0 | 35.762
18.5 | 1.81 | 0.05827 | 0 | 31.07
19 | 1.802 | 0.06641 | 0 | 27.138
19.5 | 1.792 | 0.07505 | 0 | 23.877
20 | 1.78 | 0.08409 | 0 | 21.165

## 124. Re 14M Mach 0.10 (2)
BIGFOIL.COM POLAR EXPORT
NACA42117
NACA42117 |  |  |  | Cl Max: | 1.9189 | at alpha= | 20 | deg
XFOIL ncrit=9 |  |  |  | L/D Max: | 156.682 | at alpha= | 11 | deg
Re: | 14000000 |  |  | Cd Min: | 0.03277 | at alpha= | 20 | deg
Mach: | 0.1 |  |  | Cl=0 at alpha= | -1.8229 | deg
|  |  |  | @ Cl=0.1, Cd= | 0.0069998
|  |  |  | @ Cl=0.4, Cd= | 0.0073238
|  |  |  | @ Cl=0.6, Cd= | 0.0063296
alpha (deg) | Cl | Cd | Cm | Cl/Cd
-19.5 | -1.637 | 0.0227 | -0.0521 | -72.1145
-19 | -1.6166 | 0.0207 | -0.0492 | -78.0966
-18.5 | -1.5899 | 0.01921 | -0.0464 | -82.7642
-18 | -1.5674 | 0.01766 | -0.0427 | -88.7542
-17.5 | -1.5434 | 0.01644 | -0.0386 | -93.8808
-17 | -1.5195 | 0.01537 | -0.0341 | -98.8614
-16.5 | -1.4944 | 0.0143 | -0.0296 | -104.5035
-16 | -1.4489 | 0.01337 | -0.0286 | -108.3695
-15.5 | -1.4007 | 0.0126 | -0.0279 | -111.1667
-15 | -1.3509 | 0.01189 | -0.0273 | -113.6165
-14.5 | -1.2978 | 0.01129 | -0.0271 | -114.9513
-14 | -1.2641 | 0.01078 | -0.0227 | -117.2635
-13.5 | -1.2002 | 0.01025 | -0.0245 | -117.0927
-13 | -1.1187 | 0.00974 | -0.03 | -114.8563
-12.5 | -0.9738 | 0.00902 | -0.0491 | -107.9601
-12 | -0.9469 | 0.00885 | -0.043 | -106.9944
-11.5 | -0.916 | 0.00864 | -0.0376 | -106.0185
-11 | -0.882 | 0.0084 | -0.0328 | -105
-10.5 | -0.8456 | 0.0082 | -0.0284 | -103.122
-10 | -0.8094 | 0.00803 | -0.0239 | -100.797
-9.5 | -0.7708 | 0.00791 | -0.0199 | -97.4463
-9 | -0.7253 | 0.00775 | -0.0173 | -93.5871
-8 | -0.6311 | 0.00747 | -0.0128 | -84.4846
-7.5 | -0.5831 | 0.00731 | -0.0107 | -79.7674
-7 | -0.5344 | 0.00721 | -0.0087 | -74.1193
-6.5 | -0.4855 | 0.00715 | -0.0069 | -67.9021
-6 | -0.4353 | 0.00709 | -0.0052 | -61.3963
-5.5 | -0.3841 | 0.00703 | -0.0038 | -54.6373
-5 | -0.3328 | 0.00696 | -0.0024 | -47.8161
-4.5 | -0.2814 | 0.00691 | -0.001 | -40.7236
-4 | -0.2291 | 0.00687 | 0.0002 | -33.3479
-3.5 | -0.1763 | 0.00684 | 0.0012 | -25.7749
-3 | -0.1243 | 0.00685 | 0.0025 | -18.146
-2.5 | -0.0718 | 0.00686 | 0.0036 | -10.4665
-2 | -0.0187 | 0.00687 | 0.0046 | -2.722
-1.5 | 0.0341 | 0.0069 | 0.0056 | 4.942
-1 | 0.0861 | 0.00698 | 0.0068 | 12.3352
0 | 0.1913 | 0.00713 | 0.0088 | 26.8303
0.5 | 0.2445 | 0.00719 | 0.0098 | 34.0056
1 | 0.2981 | 0.00724 | 0.0106 | 41.174
1.5 | 0.3521 | 0.00727 | 0.0113 | 48.4319
2 | 0.4055 | 0.00733 | 0.0121 | 55.3206
3 | 0.4913 | 0.00651 | 0.0179 | 75.4685
3.5 | 0.5379 | 0.00636 | 0.0201 | 84.5755
4 | 0.5864 | 0.00635 | 0.0219 | 92.3465
4.5 | 0.633 | 0.00628 | 0.024 | 100.7962
5 | 0.6812 | 0.00625 | 0.0258 | 108.992
5.5 | 0.7293 | 0.00628 | 0.0277 | 116.1306
6 | 0.7776 | 0.00641 | 0.0294 | 121.3105
6.5 | 0.8252 | 0.00651 | 0.0313 | 126.7588
7 | 0.8733 | 0.0066 | 0.033 | 132.3182
7.5 | 0.9181 | 0.0067 | 0.0355 | 137.0299
8 | 0.961 | 0.00686 | 0.0383 | 140.0875
8.5 | 0.9924 | 0.00697 | 0.0435 | 142.3816
9 | 1.0306 | 0.00708 | 0.0473 | 145.565
9.5 | 1.1048 | 0.00737 | 0.043 | 149.905
10 | 1.2008 | 0.00785 | 0.0338 | 152.9682
10.5 | 1.2721 | 0.00818 | 0.0301 | 155.5134
11 | 1.3318 | 0.0085 | 0.029 | 156.6824
11.5 | 1.3898 | 0.00893 | 0.028 | 155.6327
12 | 1.4421 | 0.00934 | 0.0282 | 154.4004
12.5 | 1.4806 | 0.0097 | 0.0313 | 152.6392
13 | 1.5346 | 0.01019 | 0.0308 | 150.5986
13.5 | 1.5865 | 0.01076 | 0.0306 | 147.4442
14 | 1.6392 | 0.01124 | 0.0302 | 145.8363
14.5 | 1.6864 | 0.01196 | 0.0305 | 141.0033
15 | 1.7333 | 0.01266 | 0.0308 | 136.9115
15.5 | 1.7786 | 0.01342 | 0.0312 | 132.5335
16 | 1.806 | 0.0145 | 0.0344 | 124.5517
16.5 | 1.8311 | 0.0155 | 0.038 | 118.1355
17 | 1.851 | 0.01689 | 0.0416 | 109.5915
17.5 | 1.8668 | 0.01864 | 0.0452 | 100.1502
18 | 1.8852 | 0.02038 | 0.0481 | 92.5025
18.5 | 1.8939 | 0.02295 | 0.051 | 82.5229
19 | 1.9058 | 0.02568 | 0.0528 | 74.2134
19.5 | 1.9109 | 0.02922 | 0.0542 | 65.397
20 | 1.9189 | 0.03277 | 0.0549 | 58.5566

## 125. Re 14M Mach 0.25 (1)
BIGFOIL.COM POLAR EXPORT
NACA42117
NACA42117 |  |  |  | Cl Max: | 1.73 | at alpha= | 16.5 | deg
JavaFoil+Calcfoil stall+Eppler ext transition |  |  |  | L/D Max: | 118.535 | at alpha= | 6.5 | deg
Re: | 14000000 |  |  | Cd Min: | 0.00826 | at alpha= | 5.5 | deg
Mach: | 0.25 |  |  | Cl=0 at alpha= | -1.5703 | deg
|  |  |  | @ Cl=0.1, Cd= | 0.0098
|  |  |  | @ Cl=0.4, Cd= | 0.0094705
|  |  |  | @ Cl=0.6, Cd= | 0.0085543
alpha (deg) | Cl | Cd | Cm | Cl/Cd
-15.5 | -0.809 | 0.10379 | 0.008 | -7.799
-15 | -0.826 | 0.09823 | 0.008 | -8.406
-14.5 | -0.838 | 0.09272 | 0.008 | -9.036
-14 | -0.845 | 0.08806 | 0.008 | -9.6
-13.5 | -0.849 | 0.08318 | 0.008 | -10.203
-13 | -0.848 | 0.07822 | 0.008 | -10.84
-12.5 | -0.842 | 0.07412 | 0.008 | -11.365
-12 | -0.833 | 0.06983 | 0.008 | -11.927
-11.5 | -0.819 | 0.06579 | 0.008 | -12.451
-11 | -0.802 | 0.06182 | 0.008 | -12.966
-10.5 | -0.957 | 0.01075 | 0.014 | -88.996
-10 | -0.925 | 0.01042 | 0.014 | -88.809
-9.5 | -0.889 | 0.01009 | 0.014 | -88.122
-9 | -0.849 | 0.0098 | 0.013 | -86.558
-8.5 | -0.805 | 0.00836 | 0.013 | -96.323
-8 | -0.759 | 0.00868 | 0.013 | -87.397
-7.5 | -0.709 | 0.00849 | 0.013 | -83.532
-7 | -0.657 | 0.00889 | 0.012 | -73.961
-6.5 | -0.603 | 0.00867 | 0.012 | -69.573
-6 | -0.547 | 0.00852 | 0.012 | -64.22
-5.5 | -0.489 | 0.00898 | 0.012 | -54.493
-5 | -0.43 | 0.00886 | 0.011 | -48.57
-4.5 | -0.37 | 0.00871 | 0.011 | -42.452
-4 | -0.308 | 0.00862 | 0.011 | -35.746
-3.5 | -0.246 | 0.00916 | 0.011 | -26.82
-3 | -0.183 | 0.00905 | 0.01 | -20.173
-2.5 | -0.119 | 0.00942 | 0.01 | -12.635
-2 | -0.055 | 0.00948 | 0.01 | -5.801
-1.5 | 0.009 | 0.00947 | 0.01 | 0.984
-1 | 0.074 | 0.01006 | 0.009 | 7.329
-0.5 | 0.138 | 0.00942 | 0.009 | 14.661
0 | 0.202 | 0.0094 | 0.009 | 21.513
0.5 | 0.266 | 0.00939 | 0.009 | 28.371
1 | 0.33 | 0.00944 | 0.008 | 34.996
1.5 | 0.394 | 0.00946 | 0.008 | 41.636
2 | 0.457 | 0.00957 | 0.008 | 47.798
2.5 | 0.52 | 0.00965 | 0.008 | 53.901
3 | 0.583 | 0.00853 | 0.007 | 68.37
3.5 | 0.646 | 0.00862 | 0.007 | 74.909
4 | 0.708 | 0.00875 | 0.007 | 80.885
4.5 | 0.769 | 0.00843 | 0.007 | 91.262
5 | 0.83 | 0.00856 | 0.006 | 96.983
5.5 | 0.891 | 0.00826 | 0.006 | 107.842
6 | 0.95 | 0.00874 | 0.006 | 108.698
6.5 | 1.009 | 0.00851 | 0.006 | 118.535
7 | 1.067 | 0.00967 | 0.005 | 110.408
7.5 | 1.124 | 0.01022 | 0.005 | 109.996
8 | 1.18 | 0.01081 | 0.005 | 109.176
8.5 | 1.235 | 0.01102 | 0.005 | 112.089
9 | 1.288 | 0.01126 | 0.004 | 114.361
9.5 | 1.339 | 0.01159 | 0.004 | 115.605
10 | 1.389 | 0.01197 | 0.004 | 116.061
10.5 | 1.436 | 0.01256 | 0.004 | 114.325
11 | 1.481 | 0.01325 | 0.003 | 111.713
11.5 | 1.523 | 0.01405 | 0.003 | 108.398
12 | 1.562 | 0.01496 | 0.003 | 104.42
12.5 | 1.597 | 0.0163 | 0.003 | 98.008
13 | 1.629 | 0.01787 | 0.002 | 91.126
13.5 | 1.657 | 0.01978 | 0.002 | 83.772
14 | 1.68 | 0.02229 | 0.002 | 75.362
14.5 | 1.698 | 0.02556 | 0.002 | 66.438
15 | 1.714 | 0.02931 | 0.001 | 58.475
15.5 | 1.724 | 0.03378 | 0.001 | 51.049
16 | 1.729 | 0.03972 | 0.001 | 43.525
16.5 | 1.73 | 0.04603 | 0.001 | 37.59
17 | 1.725 | 0.05383 | 0.001 | 32.047
17.5 | 1.715 | 0.06189 | 0 | 27.717
18 | 1.698 | 0.07136 | 0 | 23.801
18.5 | 1.677 | 0.08164 | 0 | 20.542
19 | 1.649 | 0.09257 | 0 | 17.82
19.5 | 1.619 | 0.10365 | 0 | 15.621
20 | 1.585 | 0.11471 | 0 | 13.818

## 126. Re 14M Mach 0.25 (2)
BIGFOIL.COM POLAR EXPORT
NACA42117
NACA42117 |  |  |  | Cl Max: | 1.9035 | at alpha= | 18.5 | deg
XFOIL ncrit=9 |  |  |  | L/D Max: | 153.102 | at alpha= | 10.5 | deg
Re: | 14000000 |  |  | Cd Min: | 0.04914 | at alpha= | 20 | deg
Mach: | 0.25 |  |  | Cl=0 at alpha= | -1.8383 | deg
|  |  |  | @ Cl=0.1, Cd= | 0.0070617
|  |  |  | @ Cl=0.4, Cd= | 0.0073898
|  |  |  | @ Cl=0.6, Cd= | 0.0064622
alpha (deg) | Cl | Cd | Cm | Cl/Cd
-20 | -1.5916 | 0.0401 | -0.0746 | -39.6908
-19.5 | -1.5791 | 0.03611 | -0.0733 | -43.7303
-19 | -1.5676 | 0.03224 | -0.0715 | -48.6228
-18.5 | -1.552 | 0.02887 | -0.0692 | -53.7582
-18 | -1.5376 | 0.0257 | -0.0662 | -59.8288
-17.5 | -1.5188 | 0.02307 | -0.0628 | -65.8344
-17 | -1.4955 | 0.02098 | -0.059 | -71.2822
-16.5 | -1.4766 | 0.01901 | -0.054 | -77.6749
-16 | -1.4533 | 0.01743 | -0.0489 | -83.3792
-15.5 | -1.4152 | 0.01582 | -0.0463 | -89.4564
-15 | -1.3735 | 0.01434 | -0.0439 | -95.781
-14.5 | -1.3255 | 0.01327 | -0.042 | -99.887
-14 | -1.2856 | 0.01229 | -0.0382 | -104.6054
-13 | -1.1659 | 0.01076 | -0.0376 | -108.355
-12.5 | -1.0794 | 0.01015 | -0.0426 | -106.3448
-12 | -0.9549 | 0.00946 | -0.0554 | -100.9408
-11.5 | -0.9201 | 0.00926 | -0.0499 | -99.3629
-11 | -0.8864 | 0.00891 | -0.0443 | -99.4837
-10.5 | -0.8499 | 0.00863 | -0.0391 | -98.482
-10 | -0.8122 | 0.00834 | -0.0341 | -97.3861
-9.5 | -0.7734 | 0.00811 | -0.0292 | -95.3637
-9 | -0.7348 | 0.00794 | -0.0243 | -92.5441
-8.5 | -0.692 | 0.0078 | -0.0203 | -88.7179
-8 | -0.6434 | 0.00764 | -0.0175 | -84.2147
-7.5 | -0.5947 | 0.00749 | -0.0148 | -79.3992
-7 | -0.5453 | 0.00735 | -0.0122 | -74.1905
-6.5 | -0.4956 | 0.00726 | -0.0098 | -68.2645
-6 | -0.4447 | 0.00718 | -0.0076 | -61.9359
-5.5 | -0.3922 | 0.00711 | -0.0058 | -55.1617
-5 | -0.3393 | 0.00705 | -0.0042 | -48.1277
-4.5 | -0.2867 | 0.00699 | -0.0024 | -41.0157
-4 | -0.2331 | 0.00693 | -0.001 | -33.6364
-3.5 | -0.179 | 0.0069 | 0.0004 | -25.942
-3 | -0.1256 | 0.00692 | 0.0018 | -18.1503
-2.5 | -0.0715 | 0.00691 | 0.0032 | -10.3473
-2 | -0.0174 | 0.00693 | 0.0044 | -2.5108
-1.5 | 0.0364 | 0.00699 | 0.0057 | 5.2074
-1 | 0.0904 | 0.00704 | 0.007 | 12.8409
-0.5 | 0.1435 | 0.00716 | 0.0084 | 20.0419
0 | 0.1978 | 0.00721 | 0.0096 | 27.4341
0.5 | 0.2526 | 0.00728 | 0.0106 | 34.6978
1 | 0.3083 | 0.0073 | 0.0115 | 42.2329
1.5 | 0.3634 | 0.00735 | 0.0125 | 49.4422
2 | 0.4185 | 0.00741 | 0.0135 | 56.4777
2.5 | 0.4635 | 0.00699 | 0.0165 | 66.309
3 | 0.5074 | 0.00663 | 0.0197 | 76.5309
3.5 | 0.5538 | 0.00649 | 0.0225 | 85.3313
4 | 0.6036 | 0.00646 | 0.0246 | 93.4365
4.5 | 0.6516 | 0.00637 | 0.027 | 102.292
5 | 0.7007 | 0.00637 | 0.0293 | 110
5.5 | 0.7487 | 0.00643 | 0.0318 | 116.4386
6 | 0.798 | 0.00656 | 0.034 | 121.6463
6.5 | 0.8472 | 0.00665 | 0.0363 | 127.3985
7 | 0.8948 | 0.00677 | 0.0389 | 132.1713
7.5 | 0.9333 | 0.00689 | 0.0435 | 135.4572
8 | 0.9683 | 0.00703 | 0.0487 | 137.7383
8.5 | 1.0043 | 0.00716 | 0.0538 | 140.2654
9 | 1.0663 | 0.00738 | 0.0532 | 144.4851
9.5 | 1.1738 | 0.0079 | 0.0429 | 148.5823
10 | 1.2536 | 0.00828 | 0.0387 | 151.401
10.5 | 1.3228 | 0.00864 | 0.0367 | 153.1019
11 | 1.3816 | 0.0091 | 0.0368 | 151.8242
11.5 | 1.44 | 0.00959 | 0.0369 | 150.1564
12 | 1.4797 | 0.01002 | 0.0409 | 147.6747
12.5 | 1.5368 | 0.01059 | 0.041 | 145.118
13 | 1.5916 | 0.01129 | 0.0414 | 140.9743
13.5 | 1.6476 | 0.0119 | 0.0417 | 138.4538
14 | 1.6988 | 0.01273 | 0.0425 | 133.4485
14.5 | 1.7467 | 0.01373 | 0.0435 | 127.2178
15 | 1.7954 | 0.0147 | 0.0443 | 122.1361
15.5 | 1.8195 | 0.01612 | 0.0485 | 112.8722
16 | 1.8435 | 0.01764 | 0.0525 | 104.5068
16.5 | 1.8669 | 0.01939 | 0.056 | 96.2816
17 | 1.878 | 0.02203 | 0.0595 | 85.2474
17.5 | 1.8932 | 0.02464 | 0.0623 | 76.8344
18 | 1.9015 | 0.02795 | 0.0647 | 68.0322
18.5 | 1.9035 | 0.03215 | 0.0661 | 59.2068
19 | 1.9033 | 0.03691 | 0.0667 | 51.566
19.5 | 1.8902 | 0.04301 | 0.0665 | 43.9479
20 | 1.8805 | 0.04914 | 0.0657 | 38.2682

## 127. Re 14M Mach 0.50 (1)
BIGFOIL.COM POLAR EXPORT
NACA42117
NACA42117 |  |  |  | Cl Max: | 1.355 | at alpha= | 10 | deg
JavaFoil+Calcfoil stall+Eppler ext transition |  |  |  | L/D Max: | 97.825 | at alpha= | 7 | deg
Re: | 14000000 |  |  | Cd Min: | 0.00795 | at alpha= | 3.5 | deg
Mach: | 0.5 |  |  | Cl=0 at alpha= | -1.5704 | deg
|  |  |  | @ Cl=0.1, Cd= | 0.008775
|  |  |  | @ Cl=0.4, Cd= | 0.0090543
|  |  |  | @ Cl=0.6, Cd= | 0.0088594
alpha (deg) | Cl | Cd | Cm | Cl/Cd
-20 | -1.013 | 0.15068 | 0.012 | -6.724
-19.5 | -0.987 | 0.14436 | 0.011 | -6.834
-19 | -1.1 | 0.04235 | 0.019 | -25.971
-18.5 | -1.08 | 0.03593 | 0.019 | -30.065
-18 | -1.049 | 0.03515 | 0.019 | -29.847
-17.5 | -0.88 | 0.1175 | 0.011 | -7.492
-17 | -0.853 | 0.11269 | 0.011 | -7.572
-16.5 | -0.981 | 0.02264 | 0.018 | -43.327
-16 | -0.954 | 0.02053 | 0.018 | -46.458
-15.5 | -0.772 | 0.09834 | 0.01 | -7.848
-15 | -0.745 | 0.09362 | 0.01 | -7.955
-14.5 | -0.718 | 0.08816 | 0.01 | -8.147
-14 | -0.835 | 0.01637 | 0.017 | -50.983
-13.5 | -0.663 | 0.08309 | 0.009 | -7.977
-13 | -0.636 | 0.07869 | 0.009 | -8.076
-12.5 | -0.609 | 0.07414 | 0.009 | -8.208
-12 | -0.582 | 0.06911 | 0.009 | -8.421
-11.5 | -0.553 | 0.06909 | 0.008 | -8.005
-11 | -0.526 | 0.06503 | 0.008 | -8.086
-10.5 | -0.499 | 0.06065 | 0.008 | -8.224
-10 | -0.47 | 0.0604 | 0.008 | -7.785
-9.5 | -0.443 | 0.05664 | 0.008 | -7.818
-9 | -0.415 | 0.05555 | 0.007 | -7.467
-8.5 | -0.387 | 0.05472 | 0.007 | -7.068
-8 | -0.526 | 0.05002 | 0.007 | -10.517
-7.5 | -0.554 | 0.04546 | 0.007 | -12.177
-7 | -0.541 | 0.04217 | 0.007 | -12.834
-6.5 | -0.513 | 0.03919 | 0.008 | -13.098
-6 | -0.584 | 0.00843 | 0.013 | -69.265
-5.5 | -0.53 | 0.0084 | 0.013 | -63.06
-5 | -0.47 | 0.00826 | 0.013 | -56.889
-4.5 | -0.407 | 0.00856 | 0.012 | -47.483
-4 | -0.34 | 0.00846 | 0.012 | -40.243
-3.5 | -0.272 | 0.00837 | 0.012 | -32.52
-3 | -0.203 | 0.00834 | 0.012 | -24.32
-2.5 | -0.132 | 0.00919 | 0.011 | -14.42
-2 | -0.061 | 0.00915 | 0.011 | -6.699
-1.5 | 0.01 | 0.00918 | 0.011 | 1.132
-1 | 0.082 | 0.00867 | 0.01 | 9.493
-0.5 | 0.154 | 0.00909 | 0.01 | 16.946
0 | 0.225 | 0.00911 | 0.01 | 24.752
0.5 | 0.297 | 0.00917 | 0.01 | 32.362
1 | 0.368 | 0.00878 | 0.009 | 41.839
1.5 | 0.438 | 0.00938 | 0.009 | 46.701
2 | 0.508 | 0.00947 | 0.009 | 53.662
2.5 | 0.578 | 0.00917 | 0.008 | 63.013
3 | 0.646 | 0.00821 | 0.008 | 78.737
3.5 | 0.714 | 0.00795 | 0.008 | 89.796
4 | 0.781 | 0.00912 | 0.008 | 85.657
4.5 | 0.847 | 0.00974 | 0.007 | 87.029
5 | 0.912 | 0.00999 | 0.007 | 91.298
5.5 | 0.975 | 0.01031 | 0.007 | 94.538
6 | 1.036 | 0.01075 | 0.006 | 96.375
6.5 | 1.094 | 0.01119 | 0.006 | 97.789
7 | 1.15 | 0.01175 | 0.006 | 97.825
7.5 | 1.202 | 0.01269 | 0.006 | 94.727
8 | 1.248 | 0.01394 | 0.005 | 89.55
8.5 | 1.289 | 0.01508 | 0.005 | 85.484
9 | 1.323 | 0.01636 | 0.005 | 80.861
9.5 | 1.346 | 0.01836 | 0.004 | 73.293
10 | 1.355 | 0.02144 | 0.004 | 63.192
10.5 | 1.347 | 0.0258 | 0.004 | 52.213
11 | 1.316 | 0.03248 | 0.003 | 40.524
11.5 | 1.243 | 0.04503 | 0.003 | 27.602
12 | 1.063 | 0.06479 | 0.003 | 16.409
12.5 | 0.832 | 0.07748 | 0.002 | 10.733
13 | 0.841 | 0.10388 | 0.002 | 8.093
13.5 | 0.864 | 0.13178 | 0.002 | 6.559
14 | 0.894 | 0.14142 | 0.001 | 6.322
14.5 | 0.922 | 0.15881 | 0.001 | 5.806
15 | 0.952 | 0.16836 | 0.001 | 5.652

## 128. Re 14M Mach 0.50 (2)
BIGFOIL.COM POLAR EXPORT
NACA42117
NACA42117 |  |  |  | Cl Max: | 1.8684 | at alpha= | 14 | deg
XFOIL ncrit=9 |  |  |  | L/D Max: | 135.341 | at alpha= | 9 | deg
Re: | 14000000 |  |  | Cd Min: | 0.13514 | at alpha= | 19 | deg
Mach: | 0.5 |  |  | Cl=0 at alpha= | -1.9155 | deg
|  |  |  | @ Cl=0.1, Cd= | 0.0074274
|  |  |  | @ Cl=0.4, Cd= | 0.007681
|  |  |  | @ Cl=0.6, Cd= | 0.0071195
alpha (deg) | Cl | Cd | Cm | Cl/Cd
-14.5 | -0.5138 | 0.11794 | -0.0346 | -4.3565
-14 | -0.5187 | 0.10471 | -0.0436 | -4.9537
-13.5 | -0.5402 | 0.08788 | -0.0562 | -6.147
-13 | -0.5701 | 0.07652 | -0.0611 | -7.4503
-12.5 | -0.5815 | 0.06271 | -0.0762 | -9.2728
-12 | -0.6138 | 0.05154 | -0.0851 | -11.9092
-11 | -0.6413 | 0.03189 | -0.105 | -20.1098
-10.5 | -0.6644 | 0.02711 | -0.099 | -24.5076
-10 | -0.6894 | 0.02389 | -0.0872 | -28.8573
-9.5 | -0.7055 | 0.02106 | -0.0739 | -33.4995
-9 | -0.6466 | 0.01179 | -0.0765 | -54.8431
-8.5 | -0.6452 | 0.01013 | -0.0643 | -63.692
-8 | -0.6254 | 0.00918 | -0.0538 | -68.1264
-7.5 | -0.5937 | 0.00859 | -0.0448 | -69.1153
-7 | -0.5502 | 0.00818 | -0.0378 | -67.2616
-6.5 | -0.5053 | 0.00792 | -0.0312 | -63.8005
-6 | -0.4646 | 0.00768 | -0.0239 | -60.4948
-5.5 | -0.4156 | 0.00757 | -0.0183 | -54.9009
-5 | -0.359 | 0.00743 | -0.0145 | -48.3176
-4.5 | -0.3023 | 0.00734 | -0.0108 | -41.1853
-4 | -0.2442 | 0.00728 | -0.0076 | -33.544
-3.5 | -0.1859 | 0.0072 | -0.0045 | -25.8194
-3 | -0.1272 | 0.00719 | -0.0017 | -17.6912
-2.5 | -0.0681 | 0.00721 | 0.0009 | -9.4452
-2 | -0.0099 | 0.00727 | 0.0036 | -1.3618
-1.5 | 0.0487 | 0.00734 | 0.0061 | 6.6349
-1 | 0.1074 | 0.00744 | 0.0087 | 14.4355
-0.5 | 0.1672 | 0.00751 | 0.0109 | 22.2636
0 | 0.2288 | 0.00754 | 0.0129 | 30.3448
0.5 | 0.2901 | 0.00759 | 0.0149 | 38.2213
1 | 0.3516 | 0.00765 | 0.0169 | 45.9608
1.5 | 0.414 | 0.00769 | 0.0189 | 53.8362
2 | 0.4754 | 0.00776 | 0.021 | 61.2629
2.5 | 0.5358 | 0.00787 | 0.0235 | 68.0813
3 | 0.5746 | 0.00726 | 0.0301 | 79.146
3.5 | 0.6216 | 0.007 | 0.0353 | 88.8
4 | 0.6731 | 0.00697 | 0.0398 | 96.571
4.5 | 0.7201 | 0.00699 | 0.0453 | 103.0186
5 | 0.761 | 0.007 | 0.0521 | 108.7143
5.5 | 0.8078 | 0.0071 | 0.0579 | 113.7746
6 | 0.8544 | 0.00726 | 0.0638 | 117.686
6.5 | 0.9021 | 0.00754 | 0.0695 | 119.6419
7 | 0.9538 | 0.00778 | 0.0745 | 122.5964
7.5 | 1.0129 | 0.00805 | 0.0784 | 125.8261
8 | 1.1495 | 0.00865 | 0.0681 | 132.8902
8.5 | 1.2355 | 0.00917 | 0.0675 | 134.7328
9 | 1.3101 | 0.00968 | 0.0694 | 135.3409
9.5 | 1.387 | 0.01038 | 0.0709 | 133.6224
10 | 1.4589 | 0.01135 | 0.0732 | 128.5374
10.5 | 1.5213 | 0.01231 | 0.0773 | 123.5825
11 | 1.5772 | 0.0135 | 0.0821 | 116.8296
11.5 | 1.6446 | 0.01505 | 0.0846 | 109.2757
12 | 1.709 | 0.01693 | 0.087 | 100.9451
12.5 | 1.7707 | 0.01915 | 0.0895 | 92.4648
13 | 1.8253 | 0.022 | 0.0917 | 82.9682
13.5 | 1.8628 | 0.02575 | 0.094 | 72.3417
14 | 1.8684 | 0.03028 | 0.098 | 61.7041
14.5 | 1.8663 | 0.03575 | 0.1005 | 52.2042
15 | 1.8494 | 0.04242 | 0.1015 | 43.5974
15.5 | 1.8212 | 0.05005 | 0.101 | 36.3876
16 | 1.7855 | 0.05835 | 0.0993 | 30.5998
16.5 | 1.7386 | 0.06766 | 0.0962 | 25.6961
17 | 1.6805 | 0.07808 | 0.0914 | 21.5228
17.5 | 1.6138 | 0.08949 | 0.0852 | 18.0333
18 | 1.5347 | 0.10255 | 0.0768 | 14.9654
18.5 | 1.4393 | 0.11798 | 0.0653 | 12.1995
19 | 1.3389 | 0.13514 | 0.0517 | 9.9075

## 129. Re 16M Mach 0.00 (1)
BIGFOIL.COM POLAR EXPORT
NACA42117
NACA42117 |  |  |  | Cl Max: | 1.829 | at alpha= | 18 | deg
JavaFoil+Calcfoil stall+Eppler ext transition |  |  |  | L/D Max: | 126.015 | at alpha= | 7.5 | deg
Re: | 16000000 |  |  | Cd Min: | 0.00827 | at alpha= | -9.5 | deg
Mach: | 0 |  |  | Cl=0 at alpha= | -1.5726 | deg
|  |  |  | @ Cl=0.1, Cd= | 0.0095362
|  |  |  | @ Cl=0.4, Cd= | 0.0096
|  |  |  | @ Cl=0.6, Cd= | 0.008721
alpha (deg) | Cl | Cd | Cm | Cl/Cd
-18 | -0.975 | 0.12396 | 0.009 | -7.868
-17.5 | -0.978 | 0.11836 | 0.009 | -8.267
-17 | -0.98 | 0.11288 | 0.009 | -8.679
-16.5 | -0.979 | 0.10722 | 0.009 | -9.133
-16 | -0.976 | 0.10225 | 0.009 | -9.55
-15.5 | -0.972 | 0.09719 | 0.009 | -9.997
-15 | -0.965 | 0.0923 | 0.009 | -10.451
-14.5 | -0.955 | 0.08779 | 0.009 | -10.879
-14 | -0.944 | 0.08291 | 0.009 | -11.381
-13.5 | -0.93 | 0.07827 | 0.009 | -11.881
-13 | -1.116 | 0.01177 | 0.015 | -94.769
-12.5 | -1.093 | 0.01136 | 0.015 | -96.259
-12 | -1.067 | 0.01098 | 0.014 | -97.149
-11.5 | -1.037 | 0.01064 | 0.014 | -97.54
-11 | -1.005 | 0.01031 | 0.014 | -97.453
-10.5 | -0.969 | 0.01002 | 0.014 | -96.699
-10 | -0.93 | 0.0085 | 0.014 | -109.355
-9.5 | -0.887 | 0.00827 | 0.013 | -107.271
-9 | -0.843 | 0.0086 | 0.013 | -98.013
-8.5 | -0.796 | 0.00841 | 0.013 | -94.659
-8 | -0.747 | 0.00884 | 0.013 | -84.534
-7.5 | -0.696 | 0.00861 | 0.012 | -80.839
-7 | -0.643 | 0.00843 | 0.012 | -76.3
-6.5 | -0.589 | 0.00891 | 0.012 | -66.155
-6 | -0.533 | 0.00869 | 0.012 | -61.369
-5.5 | -0.476 | 0.00857 | 0.011 | -55.573
-5 | -0.418 | 0.00847 | 0.011 | -49.388
-4.5 | -0.359 | 0.00897 | 0.011 | -40.034
-4 | -0.299 | 0.0089 | 0.011 | -33.593
-3.5 | -0.238 | 0.00883 | 0.01 | -26.984
-3 | -0.177 | 0.00875 | 0.01 | -20.225
-2.5 | -0.115 | 0.00906 | 0.01 | -12.737
-2 | -0.053 | 0.00969 | 0.01 | -5.502
-1.5 | 0.009 | 0.00959 | 0.009 | 0.942
-1 | 0.071 | 0.00955 | 0.009 | 7.48
-0.5 | 0.134 | 0.00952 | 0.009 | 14.053
0 | 0.196 | 0.00953 | 0.009 | 20.575
0.5 | 0.258 | 0.00952 | 0.008 | 27.126
1 | 0.32 | 0.00961 | 0.008 | 33.304
1.5 | 0.382 | 0.0096 | 0.008 | 39.771
2 | 0.443 | 0.0096 | 0.008 | 46.2
2.5 | 0.505 | 0.00966 | 0.007 | 52.218
3 | 0.566 | 0.00867 | 0.007 | 65.227
3.5 | 0.626 | 0.00876 | 0.007 | 71.473
4 | 0.687 | 0.00838 | 0.007 | 81.974
4.5 | 0.747 | 0.00849 | 0.006 | 87.983
5 | 0.807 | 0.00866 | 0.006 | 93.117
5.5 | 0.866 | 0.00859 | 0.006 | 100.827
6 | 0.924 | 0.00875 | 0.006 | 105.664
6.5 | 0.982 | 0.0085 | 0.005 | 115.507
7 | 1.039 | 0.00904 | 0.005 | 115.026
7.5 | 1.096 | 0.0087 | 0.005 | 126.015
8 | 1.152 | 0.01018 | 0.005 | 113.155
8.5 | 1.206 | 0.01023 | 0.004 | 117.949
9 | 1.26 | 0.01044 | 0.004 | 120.669
9.5 | 1.313 | 0.01066 | 0.004 | 123.186
10 | 1.364 | 0.01093 | 0.004 | 124.739
10.5 | 1.413 | 0.01135 | 0.003 | 124.533
11 | 1.461 | 0.01181 | 0.003 | 123.727
11.5 | 1.507 | 0.01232 | 0.003 | 122.328
12 | 1.551 | 0.01292 | 0.003 | 120.079
12.5 | 1.592 | 0.01377 | 0.003 | 115.639
13 | 1.631 | 0.01471 | 0.002 | 110.915
13.5 | 1.668 | 0.01578 | 0.002 | 105.685
14 | 1.7 | 0.01723 | 0.002 | 98.644
14.5 | 1.729 | 0.01907 | 0.002 | 90.647
15 | 1.756 | 0.02118 | 0.001 | 82.889
15.5 | 1.778 | 0.02383 | 0.001 | 74.612
16 | 1.796 | 0.02735 | 0.001 | 65.667
16.5 | 1.811 | 0.03121 | 0.001 | 58.044
17 | 1.821 | 0.03619 | 0.001 | 50.317
17.5 | 1.827 | 0.04171 | 0 | 43.804
18 | 1.829 | 0.04795 | 0 | 38.146
18.5 | 1.827 | 0.05506 | 0 | 33.186
19 | 1.822 | 0.06261 | 0 | 29.103
19.5 | 1.815 | 0.07091 | 0 | 25.588
20 | 1.805 | 0.07961 | 0 | 22.67

## 130. Re 16M Mach 0.00 (2)
BIGFOIL.COM POLAR EXPORT
NACA42117
NACA42117 |  |  |  | Cl Max: | 1.923 | at alpha= | 19.5 | deg
XFOIL ncrit=9 |  |  |  | L/D Max: | 160.741 | at alpha= | 11 | deg
Re: | 16000000 |  |  | Cd Min: | 0.03032 | at alpha= | 20 | deg
Mach: | 0 |  |  | Cl=0 at alpha= | -1.804 | deg
|  |  |  | @ Cl=0.1, Cd= | 0.006887
|  |  |  | @ Cl=0.4, Cd= | 0.0071666
|  |  |  | @ Cl=0.6, Cd= | 0.0062446
alpha (deg) | Cl | Cd | Cm | Cl/Cd
-20 | -1.6816 | 0.02175 | -0.0488 | -77.3149
-19.5 | -1.657 | 0.02011 | -0.0463 | -82.3968
-19 | -1.6333 | 0.01856 | -0.0433 | -88.0011
-18.5 | -1.6056 | 0.01735 | -0.0404 | -92.5418
-18 | -1.5823 | 0.01613 | -0.0365 | -98.0967
-17.5 | -1.5588 | 0.01512 | -0.032 | -103.0952
-17 | -1.5295 | 0.01426 | -0.0284 | -107.2581
-16.5 | -1.4868 | 0.01332 | -0.0273 | -111.6216
-16 | -1.441 | 0.01252 | -0.0264 | -115.0958
-15.5 | -1.3936 | 0.01186 | -0.0256 | -117.5042
-15 | -1.3429 | 0.01122 | -0.0254 | -119.6881
-14.5 | -1.3089 | 0.01073 | -0.0213 | -121.9851
-14 | -1.2521 | 0.01022 | -0.022 | -122.5147
-13.5 | -1.1759 | 0.00974 | -0.0266 | -120.729
-13 | -1.0336 | 0.00905 | -0.0456 | -114.2099
-12.5 | -0.9882 | 0.00889 | -0.0435 | -111.1586
-12 | -0.9589 | 0.00866 | -0.0381 | -110.7275
-11.5 | -0.9246 | 0.00845 | -0.0335 | -109.4201
-11 | -0.8905 | 0.00821 | -0.0289 | -108.4653
-10.5 | -0.8537 | 0.00801 | -0.0247 | -106.5793
-10 | -0.8185 | 0.00788 | -0.0201 | -103.8706
-9.5 | -0.7746 | 0.00773 | -0.0174 | -100.207
-9 | -0.7284 | 0.00758 | -0.0151 | -96.095
-8.5 | -0.6809 | 0.00744 | -0.0131 | -91.5188
-8 | -0.633 | 0.00733 | -0.0111 | -86.3574
-7.5 | -0.5848 | 0.00718 | -0.0092 | -81.4485
-7 | -0.5362 | 0.00709 | -0.0074 | -75.6276
-6.5 | -0.4872 | 0.00703 | -0.0057 | -69.303
-6 | -0.4371 | 0.00697 | -0.0041 | -62.7116
-5.5 | -0.3858 | 0.00691 | -0.0028 | -55.8321
-5 | -0.3342 | 0.00685 | -0.0016 | -48.7883
-4.5 | -0.2823 | 0.00679 | -0.0004 | -41.5758
-4 | -0.2309 | 0.00677 | 0.0008 | -34.1064
-3.5 | -0.1782 | 0.00674 | 0.0018 | -26.4392
-3 | -0.1257 | 0.00674 | 0.0029 | -18.6499
-2.5 | -0.0732 | 0.00674 | 0.0039 | -10.8605
-2 | -0.0207 | 0.00677 | 0.0049 | -3.0576
-1.5 | 0.0321 | 0.0068 | 0.0059 | 4.7206
-1 | 0.0843 | 0.00686 | 0.0069 | 12.2886
-0.5 | 0.1366 | 0.00695 | 0.008 | 19.6547
0.5 | 0.2426 | 0.00706 | 0.0097 | 34.3626
1 | 0.2966 | 0.00708 | 0.0103 | 41.8927
1.5 | 0.3502 | 0.00712 | 0.011 | 49.1854
2 | 0.4036 | 0.00717 | 0.0118 | 56.2901
2.5 | 0.4483 | 0.00679 | 0.0143 | 66.0236
3 | 0.4924 | 0.00646 | 0.0168 | 76.2229
3.5 | 0.5381 | 0.0063 | 0.0191 | 85.4127
4 | 0.5867 | 0.00627 | 0.0207 | 93.5726
4.5 | 0.6339 | 0.00618 | 0.0226 | 102.5728
5 | 0.682 | 0.00615 | 0.0244 | 110.8943
5.5 | 0.7297 | 0.00619 | 0.0261 | 117.8837
6 | 0.7787 | 0.00632 | 0.0276 | 123.212
6.5 | 0.8271 | 0.00639 | 0.0292 | 129.4366
7 | 0.8754 | 0.00648 | 0.0308 | 135.0926
7.5 | 0.9205 | 0.00659 | 0.033 | 139.6813
8 | 0.9644 | 0.00675 | 0.0354 | 142.8741
8.5 | 1.0049 | 0.00685 | 0.0386 | 146.7007
9 | 1.0359 | 0.00692 | 0.0438 | 149.6965
9.5 | 1.0782 | 0.00708 | 0.0464 | 152.2881
10 | 1.1672 | 0.00751 | 0.0385 | 155.4194
10.5 | 1.2544 | 0.00788 | 0.0311 | 159.1878
11 | 1.3229 | 0.00823 | 0.0278 | 160.7412
11.5 | 1.3768 | 0.00861 | 0.0275 | 159.9071
12 | 1.4359 | 0.00897 | 0.026 | 160.078
12.5 | 1.4825 | 0.00935 | 0.0272 | 158.5561
13 | 1.5215 | 0.00981 | 0.0298 | 155.0968
13.5 | 1.5747 | 0.01028 | 0.0292 | 153.1809
14 | 1.6264 | 0.01075 | 0.0288 | 151.293
14.5 | 1.6732 | 0.01145 | 0.029 | 146.131
15 | 1.7216 | 0.01202 | 0.029 | 143.228
15.5 | 1.7649 | 0.01281 | 0.0295 | 137.7752
16 | 1.8068 | 0.01366 | 0.03 | 132.2694
16.5 | 1.8304 | 0.01471 | 0.0336 | 124.4324
17 | 1.852 | 0.0159 | 0.0373 | 116.478
17.5 | 1.8663 | 0.01756 | 0.0411 | 106.2813
18 | 1.8858 | 0.0191 | 0.0441 | 98.733
18.5 | 1.9019 | 0.02094 | 0.0469 | 90.8262
19 | 1.9092 | 0.02366 | 0.0495 | 80.6932
19.5 | 1.923 | 0.02629 | 0.0509 | 73.1457
20 | 1.9215 | 0.03032 | 0.0523 | 63.374

## 131. Re 16M Mach 0.10 (1)
BIGFOIL.COM POLAR EXPORT
NACA42117
NACA42117 |  |  |  | Cl Max: | 1.814 | at alpha= | 17.5 | deg
JavaFoil+Calcfoil stall+Eppler ext transition |  |  |  | L/D Max: | 125.41 | at alpha= | 7.5 | deg
Re: | 16000000 |  |  | Cd Min: | 0.00827 | at alpha= | -8 | deg
Mach: | 0.1 |  |  | Cl=0 at alpha= | -1.5714 | deg
|  |  |  | @ Cl=0.1, Cd= | 0.0095994
|  |  |  | @ Cl=0.4, Cd= | 0.0096431
|  |  |  | @ Cl=0.6, Cd= | 0.0087872
alpha (deg) | Cl | Cd | Cm | Cl/Cd
-17.5 | -0.951 | 0.11936 | 0.009 | -7.963
-17 | -0.955 | 0.1139 | 0.009 | -8.383
-16.5 | -0.957 | 0.10802 | 0.009 | -8.86
-16 | -0.957 | 0.10324 | 0.009 | -9.269
-15.5 | -0.955 | 0.09813 | 0.009 | -9.728
-15 | -0.95 | 0.09319 | 0.009 | -10.194
-14.5 | -0.943 | 0.08842 | 0.009 | -10.663
-14 | -0.933 | 0.08381 | 0.008 | -11.132
-13.5 | -0.921 | 0.07929 | 0.008 | -11.613
-13 | -0.906 | 0.07491 | 0.008 | -12.093
-12.5 | -1.087 | 0.01149 | 0.015 | -94.599
-12 | -1.062 | 0.01109 | 0.015 | -95.794
-11.5 | -1.034 | 0.01074 | 0.014 | -96.32
-11 | -1.003 | 0.01041 | 0.014 | -96.37
-10.5 | -0.968 | 0.01009 | 0.014 | -95.966
-10 | -0.93 | 0.00981 | 0.014 | -94.75
-9.5 | -0.888 | 0.00836 | 0.013 | -106.23
-9 | -0.844 | 0.00864 | 0.013 | -97.715
-8.5 | -0.798 | 0.00845 | 0.013 | -94.428
-8 | -0.749 | 0.00827 | 0.013 | -90.567
-7.5 | -0.698 | 0.00863 | 0.012 | -80.923
-7 | -0.646 | 0.00848 | 0.012 | -76.174
-6.5 | -0.591 | 0.00894 | 0.012 | -66.149
-6 | -0.536 | 0.00872 | 0.012 | -61.391
-5.5 | -0.478 | 0.0086 | 0.011 | -55.653
-5 | -0.42 | 0.00853 | 0.011 | -49.232
-4.5 | -0.361 | 0.00907 | 0.011 | -39.774
-4 | -0.3 | 0.00895 | 0.011 | -33.578
-3.5 | -0.239 | 0.00881 | 0.01 | -27.175
-3 | -0.178 | 0.00878 | 0.01 | -20.261
-2.5 | -0.116 | 0.00909 | 0.01 | -12.756
-2 | -0.054 | 0.00968 | 0.01 | -5.531
-1.5 | 0.009 | 0.00968 | 0.009 | 0.937
-1 | 0.072 | 0.00964 | 0.009 | 7.447
-0.5 | 0.134 | 0.00955 | 0.009 | 14.075
0 | 0.197 | 0.00951 | 0.009 | 20.717
0.5 | 0.259 | 0.0096 | 0.008 | 27.027
1 | 0.322 | 0.00966 | 0.008 | 33.29
1.5 | 0.384 | 0.00963 | 0.008 | 39.835
2 | 0.445 | 0.00968 | 0.008 | 46.042
2.5 | 0.507 | 0.0097 | 0.007 | 52.286
3 | 0.568 | 0.00874 | 0.007 | 65.035
3.5 | 0.629 | 0.00883 | 0.007 | 71.253
4 | 0.69 | 0.00841 | 0.007 | 82.039
4.5 | 0.75 | 0.00855 | 0.006 | 87.714
5 | 0.81 | 0.00869 | 0.006 | 93.252
5.5 | 0.87 | 0.00865 | 0.006 | 100.581
6 | 0.928 | 0.00884 | 0.006 | 104.983
6.5 | 0.986 | 0.00854 | 0.005 | 115.513
7 | 1.044 | 0.00909 | 0.005 | 114.858
7.5 | 1.101 | 0.00878 | 0.005 | 125.41
8 | 1.156 | 0.01027 | 0.005 | 112.62
8.5 | 1.211 | 0.01032 | 0.004 | 117.331
9 | 1.265 | 0.01055 | 0.004 | 119.919
9.5 | 1.317 | 0.01076 | 0.004 | 122.395
10 | 1.368 | 0.01106 | 0.004 | 123.697
10.5 | 1.417 | 0.01149 | 0.003 | 123.38
11 | 1.465 | 0.01198 | 0.003 | 122.264
11.5 | 1.511 | 0.01253 | 0.003 | 120.613
12 | 1.554 | 0.01318 | 0.003 | 117.941
12.5 | 1.594 | 0.01407 | 0.003 | 113.315
13 | 1.632 | 0.01506 | 0.002 | 108.404
13.5 | 1.668 | 0.01623 | 0.002 | 102.765
14 | 1.699 | 0.01784 | 0.002 | 95.247
14.5 | 1.727 | 0.01981 | 0.002 | 87.152
15 | 1.752 | 0.0221 | 0.001 | 79.267
15.5 | 1.772 | 0.02515 | 0.001 | 70.447
16 | 1.789 | 0.02876 | 0.001 | 62.213
16.5 | 1.803 | 0.03286 | 0.001 | 54.858
17 | 1.81 | 0.03835 | 0.001 | 47.196
17.5 | 1.814 | 0.04426 | 0 | 40.99
18 | 1.814 | 0.051 | 0 | 35.557
18.5 | 1.81 | 0.05844 | 0 | 30.968
19 | 1.802 | 0.06646 | 0 | 27.113
19.5 | 1.792 | 0.07512 | 0 | 23.854
20 | 1.78 | 0.084 | 0 | 21.188

## 132. Re 16M Mach 0.10 (2)
BIGFOIL.COM POLAR EXPORT
NACA42117
NACA42117 |  |  |  | Cl Max: | 1.9251 | at alpha= | 19.5 | deg
XFOIL ncrit=9 |  |  |  | L/D Max: | 159.916 | at alpha= | 11 | deg
Re: | 16000000 |  |  | Cd Min: | 0.03252 | at alpha= | 20 | deg
Mach: | 0.1 |  |  | Cl=0 at alpha= | -1.807 | deg
|  |  |  | @ Cl=0.1, Cd= | 0.006903
|  |  |  | @ Cl=0.4, Cd= | 0.0071844
|  |  |  | @ Cl=0.6, Cd= | 0.0062711
alpha (deg) | Cl | Cd | Cm | Cl/Cd
-12.5 | -0.9906 | 0.00898 | -0.0458 | -110.3118
-12 | -0.9597 | 0.00877 | -0.0405 | -109.4299
-11.5 | -0.9258 | 0.00854 | -0.0357 | -108.4075
-11 | -0.8917 | 0.00829 | -0.0309 | -107.5633
-10.5 | -0.854 | 0.00807 | -0.0267 | -105.824
-10 | -0.8197 | 0.00792 | -0.0218 | -103.4975
-9.5 | -0.7776 | 0.00777 | -0.0186 | -100.0772
-9 | -0.7314 | 0.00761 | -0.0161 | -96.1104
-8.5 | -0.6838 | 0.00747 | -0.014 | -91.5395
-8 | -0.6357 | 0.00736 | -0.0119 | -86.3723
-7.5 | -0.5872 | 0.00721 | -0.0099 | -81.4424
-7 | -0.5383 | 0.00712 | -0.008 | -75.6039
-6.5 | -0.4892 | 0.00704 | -0.0061 | -69.4886
-6 | -0.4389 | 0.00698 | -0.0045 | -62.8797
-5.5 | -0.3874 | 0.00692 | -0.0032 | -55.9827
-5 | -0.3354 | 0.00687 | -0.0019 | -48.821
-4.5 | -0.2834 | 0.0068 | -0.0007 | -41.6765
-4 | -0.2317 | 0.00678 | 0.0007 | -34.174
-3.5 | -0.1787 | 0.00675 | 0.0017 | -26.4741
-2.5 | -0.0733 | 0.00675 | 0.0039 | -10.8593
-2 | -0.0205 | 0.00678 | 0.0049 | -3.0236
-1.5 | 0.0326 | 0.00681 | 0.0059 | 4.7871
-1 | 0.0849 | 0.00688 | 0.007 | 12.3401
-0.5 | 0.1375 | 0.00696 | 0.008 | 19.7557
0 | 0.1907 | 0.00702 | 0.009 | 27.1652
0.5 | 0.2441 | 0.00708 | 0.0098 | 34.4774
1 | 0.2984 | 0.00709 | 0.0105 | 42.0874
1.5 | 0.3522 | 0.00714 | 0.0113 | 49.3277
2 | 0.406 | 0.00719 | 0.012 | 56.4673
2.5 | 0.4513 | 0.00682 | 0.0145 | 66.173
3 | 0.4952 | 0.00647 | 0.0172 | 76.5379
3.5 | 0.5411 | 0.00632 | 0.0195 | 85.6171
4 | 0.59 | 0.00629 | 0.0212 | 93.7997
4.5 | 0.6375 | 0.0062 | 0.0231 | 102.8226
5 | 0.6857 | 0.00617 | 0.025 | 111.1345
5.5 | 0.7334 | 0.00622 | 0.0268 | 117.91
6 | 0.7827 | 0.00634 | 0.0284 | 123.4543
6.5 | 0.8314 | 0.00641 | 0.03 | 129.7036
7 | 0.8797 | 0.00651 | 0.0318 | 135.1306
7.5 | 0.9246 | 0.00663 | 0.0341 | 139.457
8 | 0.9687 | 0.00679 | 0.0367 | 142.6657
8.5 | 1.006 | 0.00686 | 0.0407 | 146.6472
9 | 1.0382 | 0.00695 | 0.0458 | 149.3813
9.5 | 1.085 | 0.00715 | 0.0475 | 151.7483
10 | 1.1827 | 0.00761 | 0.038 | 155.4139
10.5 | 1.2646 | 0.00795 | 0.032 | 159.0692
11 | 1.3321 | 0.00833 | 0.0291 | 159.916
12 | 1.4456 | 0.00908 | 0.0277 | 159.207
12.5 | 1.4897 | 0.00948 | 0.0296 | 157.1414
13 | 1.532 | 0.00998 | 0.0316 | 153.507
13.5 | 1.5862 | 0.01043 | 0.0311 | 152.0805
14 | 1.6376 | 0.01097 | 0.0309 | 149.2799
14.5 | 1.6845 | 0.01169 | 0.0313 | 144.0975
15 | 1.7333 | 0.0123 | 0.0313 | 140.9187
15.5 | 1.7762 | 0.01316 | 0.032 | 134.9696
16 | 1.8191 | 0.01405 | 0.0326 | 129.4733
16.5 | 1.8377 | 0.01522 | 0.0371 | 120.7424
17 | 1.8589 | 0.01654 | 0.0407 | 112.3881
17.5 | 1.8732 | 0.01834 | 0.0445 | 102.1374
18 | 1.891 | 0.02009 | 0.0475 | 94.1264
18.5 | 1.9067 | 0.02212 | 0.0502 | 86.198
19 | 1.9115 | 0.02523 | 0.0526 | 75.763
19.5 | 1.9251 | 0.02808 | 0.0539 | 68.5577
20 | 1.9213 | 0.03252 | 0.0549 | 59.0806

## 133. Re 16M Mach 0.25 (1)
BIGFOIL.COM POLAR EXPORT
NACA42117
NACA42117 |  |  |  | Cl Max: | 1.73 | at alpha= | 16 | deg
JavaFoil+Calcfoil stall+Eppler ext transition |  |  |  | L/D Max: | 119.871 | at alpha= | 6.5 | deg
Re: | 16000000 |  |  | Cd Min: | 0.00821 | at alpha= | -8.5 | deg
Mach: | 0.25 |  |  | Cl=0 at alpha= | -1.5703 | deg
|  |  |  | @ Cl=0.1, Cd= | 0.0097794
|  |  |  | @ Cl=0.4, Cd= | 0.0092714
|  |  |  | @ Cl=0.6, Cd= | 0.0084424
alpha (deg) | Cl | Cd | Cm | Cl/Cd
-15.5 | -0.81 | 0.1035 | 0.008 | -7.822
-15 | -0.826 | 0.09797 | 0.008 | -8.429
-14.5 | -0.838 | 0.09248 | 0.008 | -9.06
-14 | -0.846 | 0.08747 | 0.008 | -9.667
-13.5 | -0.849 | 0.08276 | 0.008 | -10.259
-13 | -0.848 | 0.078 | 0.008 | -10.872
-12.5 | -0.843 | 0.07382 | 0.008 | -11.415
-12 | -0.833 | 0.06955 | 0.008 | -11.978
-11.5 | -0.819 | 0.06558 | 0.008 | -12.495
-11 | -0.802 | 0.06152 | 0.008 | -13.037
-10.5 | -0.957 | 0.0106 | 0.014 | -90.303
-10 | -0.925 | 0.01027 | 0.014 | -90.07
-9.5 | -0.889 | 0.00991 | 0.014 | -89.718
-9 | -0.849 | 0.00842 | 0.013 | -100.831
-8.5 | -0.805 | 0.00821 | 0.013 | -98.086
-8 | -0.759 | 0.00854 | 0.013 | -88.856
-7.5 | -0.709 | 0.00835 | 0.013 | -84.909
-7 | -0.657 | 0.00872 | 0.012 | -75.383
-6.5 | -0.603 | 0.00851 | 0.012 | -70.874
-6 | -0.547 | 0.00837 | 0.012 | -65.371
-5.5 | -0.489 | 0.00882 | 0.012 | -55.475
-5 | -0.43 | 0.0087 | 0.011 | -49.454
-4.5 | -0.37 | 0.0086 | 0.011 | -42.975
-4 | -0.308 | 0.00914 | 0.011 | -33.719
-3.5 | -0.246 | 0.00902 | 0.011 | -27.227
-3 | -0.183 | 0.00895 | 0.01 | -20.395
-2.5 | -0.119 | 0.00925 | 0.01 | -12.864
-2 | -0.055 | 0.00931 | 0.01 | -5.906
-1.5 | 0.009 | 0.00987 | 0.01 | 0.944
-1 | 0.074 | 0.00982 | 0.009 | 7.508
-0.5 | 0.138 | 0.00972 | 0.009 | 14.203
0 | 0.202 | 0.00925 | 0.009 | 21.878
0.5 | 0.266 | 0.00923 | 0.009 | 28.848
1 | 0.33 | 0.00918 | 0.008 | 35.965
1.5 | 0.394 | 0.00926 | 0.008 | 42.546
2 | 0.457 | 0.00938 | 0.008 | 48.762
2.5 | 0.52 | 0.00996 | 0.008 | 52.232
3 | 0.583 | 0.00841 | 0.007 | 69.383
3.5 | 0.646 | 0.00853 | 0.007 | 75.687
4 | 0.708 | 0.00868 | 0.007 | 81.579
4.5 | 0.769 | 0.0083 | 0.007 | 92.655
5 | 0.83 | 0.00847 | 0.006 | 98.018
5.5 | 0.891 | 0.00848 | 0.006 | 105.039
6 | 0.95 | 0.00864 | 0.006 | 109.991
6.5 | 1.009 | 0.00842 | 0.006 | 119.871
7 | 1.068 | 0.00954 | 0.005 | 111.892
7.5 | 1.125 | 0.01013 | 0.005 | 110.998
8 | 1.181 | 0.01075 | 0.005 | 109.788
8.5 | 1.235 | 0.01093 | 0.005 | 113.009
9 | 1.288 | 0.01115 | 0.004 | 115.564
9.5 | 1.34 | 0.01144 | 0.004 | 117.139
10 | 1.39 | 0.01187 | 0.004 | 117.108
10.5 | 1.437 | 0.01243 | 0.004 | 115.563
11 | 1.482 | 0.01307 | 0.003 | 113.382
11.5 | 1.524 | 0.01382 | 0.003 | 110.289
12 | 1.563 | 0.01482 | 0.003 | 105.505
12.5 | 1.598 | 0.01608 | 0.003 | 99.38
13 | 1.63 | 0.01757 | 0.002 | 92.803
13.5 | 1.659 | 0.01943 | 0.002 | 85.367
14 | 1.681 | 0.0221 | 0.002 | 76.051
14.5 | 1.7 | 0.02518 | 0.002 | 67.507
15 | 1.716 | 0.02874 | 0.001 | 59.708
15.5 | 1.724 | 0.03382 | 0.001 | 50.974
16 | 1.73 | 0.03937 | 0.001 | 43.933
16.5 | 1.73 | 0.04592 | 0.001 | 37.688
17 | 1.725 | 0.05385 | 0.001 | 32.027
17.5 | 1.715 | 0.06194 | 0 | 27.69
18 | 1.698 | 0.07158 | 0 | 23.719
18.5 | 1.677 | 0.08186 | 0 | 20.481
19 | 1.65 | 0.09241 | 0 | 17.852
19.5 | 1.619 | 0.10334 | 0 | 15.671
20 | 1.586 | 0.11439 | 0 | 13.862

## 134. Re 16M Mach 0.25 (2)
BIGFOIL.COM POLAR EXPORT
NACA42117
NACA42117 |  |  |  | Cl Max: | 1.9222 | at alpha= | 18.5 | deg
XFOIL ncrit=9 |  |  |  | L/D Max: | 156.185 | at alpha= | 10.5 | deg
Re: | 16000000 |  |  | Cd Min: | 0.04724 | at alpha= | 20 | deg
Mach: | 0.25 |  |  | Cl=0 at alpha= | -1.8242 | deg
|  |  |  | @ Cl=0.1, Cd= | 0.0069667
|  |  |  | @ Cl=0.4, Cd= | 0.0072395
|  |  |  | @ Cl=0.6, Cd= | 0.0063877
alpha (deg) | Cl | Cd | Cm | Cl/Cd
-12.5 | -1.0027 | 0.00959 | -0.0586 | -104.5568
-12 | -0.9694 | 0.0093 | -0.0529 | -104.2366
-11.5 | -0.9325 | 0.00908 | -0.0478 | -102.6982
-11 | -0.8959 | 0.00879 | -0.0426 | -101.9226
-10.5 | -0.8579 | 0.0085 | -0.0376 | -100.9294
-10 | -0.821 | 0.0082 | -0.0324 | -100.122
-9.5 | -0.7822 | 0.00796 | -0.0276 | -98.2663
-9 | -0.7445 | 0.00782 | -0.0224 | -95.2046
-8.5 | -0.698 | 0.00765 | -0.0192 | -91.2418
-8 | -0.6493 | 0.0075 | -0.0164 | -86.5733
-7.5 | -0.5995 | 0.00737 | -0.0139 | -81.3433
-7 | -0.5496 | 0.00725 | -0.0114 | -75.8069
-6.5 | -0.4997 | 0.00716 | -0.009 | -69.7905
-6 | -0.4486 | 0.00707 | -0.0069 | -63.4512
-5.5 | -0.3958 | 0.00699 | -0.0052 | -56.6237
-4.5 | -0.289 | 0.00688 | -0.002 | -42.0058
-4 | -0.2359 | 0.00684 | -0.0004 | -34.4883
-3.5 | -0.1815 | 0.0068 | 0.0009 | -26.6912
-3 | -0.1275 | 0.00681 | 0.0022 | -18.7225
-2.5 | -0.0737 | 0.00682 | 0.0036 | -10.8065
-2 | -0.0192 | 0.00683 | 0.0048 | -2.8111
-1.5 | 0.0354 | 0.00687 | 0.0059 | 5.1528
-1 | 0.0887 | 0.00695 | 0.0073 | 12.7626
-0.5 | 0.1428 | 0.00703 | 0.0085 | 20.3129
0 | 0.1976 | 0.00708 | 0.0096 | 27.9096
0.5 | 0.2527 | 0.00713 | 0.0106 | 35.4418
1 | 0.3085 | 0.00716 | 0.0115 | 43.0866
1.5 | 0.3637 | 0.00722 | 0.0125 | 50.374
2 | 0.4195 | 0.00725 | 0.0133 | 57.8621
2.5 | 0.4748 | 0.00726 | 0.0143 | 65.3994
3 | 0.5106 | 0.00659 | 0.0191 | 77.481
3.5 | 0.5572 | 0.00643 | 0.0218 | 86.6563
4 | 0.6078 | 0.00638 | 0.0238 | 95.2665
4.5 | 0.6565 | 0.0063 | 0.0261 | 104.2063
5 | 0.7053 | 0.00631 | 0.0284 | 111.775
5.5 | 0.7533 | 0.00637 | 0.0309 | 118.2575
6 | 0.8045 | 0.00647 | 0.0328 | 124.3431
6.5 | 0.854 | 0.00655 | 0.035 | 130.3817
7 | 0.9015 | 0.0067 | 0.0376 | 134.5522
7.5 | 0.9443 | 0.00683 | 0.0412 | 138.2577
8 | 0.9804 | 0.00693 | 0.0463 | 141.4719
8.5 | 1.0196 | 0.00706 | 0.0507 | 144.4193
9 | 1.0528 | 0.0072 | 0.0563 | 146.2222
9.5 | 1.1417 | 0.00763 | 0.0499 | 149.633
10 | 1.2479 | 0.00805 | 0.0401 | 155.0186
10.5 | 1.3182 | 0.00844 | 0.0379 | 156.1848
11 | 1.3783 | 0.00889 | 0.0377 | 155.0394
11.5 | 1.4425 | 0.0093 | 0.0367 | 155.1075
12 | 1.4938 | 0.00976 | 0.0384 | 153.0533
12.5 | 1.5343 | 0.01036 | 0.0418 | 148.0985
13 | 1.5916 | 0.01093 | 0.0419 | 145.6176
13.5 | 1.6472 | 0.01156 | 0.0423 | 142.4913
14 | 1.6973 | 0.01242 | 0.0432 | 136.6586
14.5 | 1.7483 | 0.01325 | 0.044 | 131.9472
15 | 1.795 | 0.0143 | 0.0451 | 125.5245
15.5 | 1.8309 | 0.01568 | 0.0473 | 116.7666
16 | 1.8566 | 0.01703 | 0.0514 | 109.0194
16.5 | 1.8762 | 0.01893 | 0.0552 | 99.1125
17 | 1.8947 | 0.0211 | 0.0586 | 89.7962
17.5 | 1.9016 | 0.02416 | 0.0618 | 78.7086
18 | 1.9118 | 0.02727 | 0.0643 | 70.1063
18.5 | 1.9222 | 0.03072 | 0.066 | 62.5716
19 | 1.9131 | 0.03604 | 0.0669 | 53.0827
19.5 | 1.9122 | 0.04106 | 0.0669 | 46.5709
20 | 1.9009 | 0.04724 | 0.0662 | 40.2392

## 135. Re 16M Mach 0.50 (1)
BIGFOIL.COM POLAR EXPORT
NACA42117
NACA42117 |  |  |  | Cl Max: | 1.357 | at alpha= | 10 | deg
JavaFoil+Calcfoil stall+Eppler ext transition |  |  |  | L/D Max: | 99.501 | at alpha= | 7 | deg
Re: | 16000000 |  |  | Cd Min: | 0.00786 | at alpha= | 3.5 | deg
Mach: | 0.5 |  |  | Cl=0 at alpha= | -1.5704 | deg
|  |  |  | @ Cl=0.1, Cd= | 0.0093175
|  |  |  | @ Cl=0.4, Cd= | 0.0091349
|  |  |  | @ Cl=0.6, Cd= | 0.0089391
alpha (deg) | Cl | Cd | Cm | Cl/Cd
-20 | -1.013 | 0.15541 | 0.012 | -6.517
-19.5 | -0.986 | 0.14847 | 0.011 | -6.643
-19 | -0.962 | 0.13482 | 0.012 | -7.133
-18.5 | -1.072 | 0.04001 | 0.019 | -26.796
-18 | -0.907 | 0.12639 | 0.011 | -7.176
-17.5 | -0.88 | 0.12246 | 0.011 | -7.182
-17 | -0.853 | 0.1172 | 0.01 | -7.275
-16.5 | -0.976 | 0.02465 | 0.018 | -39.59
-16 | -0.951 | 0.02194 | 0.018 | -43.326
-15.5 | -0.772 | 0.09861 | 0.01 | -7.831
-15 | -0.745 | 0.09394 | 0.01 | -7.933
-14.5 | -0.719 | 0.08744 | 0.01 | -8.22
-14 | -0.836 | 0.01599 | 0.017 | -52.272
-13.5 | -0.663 | 0.08248 | 0.009 | -8.039
-13 | -0.636 | 0.07815 | 0.009 | -8.136
-12.5 | -0.609 | 0.07367 | 0.009 | -8.264
-12 | -0.582 | 0.06855 | 0.009 | -8.495
-11.5 | -0.553 | 0.0687 | 0.008 | -8.054
-11 | -0.526 | 0.06467 | 0.008 | -8.134
-10.5 | -0.499 | 0.06024 | 0.008 | -8.284
-10 | -0.47 | 0.06002 | 0.008 | -7.836
-9.5 | -0.443 | 0.05634 | 0.008 | -7.862
-9 | -0.415 | 0.05532 | 0.007 | -7.5
-8.5 | -0.387 | 0.05447 | 0.007 | -7.102
-8 | -0.526 | 0.04972 | 0.007 | -10.58
-7.5 | -0.554 | 0.04528 | 0.007 | -12.226
-7 | -0.541 | 0.04203 | 0.007 | -12.881
-6.5 | -0.514 | 0.03869 | 0.008 | -13.287
-6 | -0.584 | 0.00836 | 0.013 | -69.916
-5.5 | -0.53 | 0.00863 | 0.013 | -61.414
-5 | -0.47 | 0.00811 | 0.013 | -57.981
-4.5 | -0.407 | 0.00887 | 0.012 | -45.857
-4 | -0.34 | 0.0083 | 0.012 | -41.015
-3.5 | -0.272 | 0.00822 | 0.012 | -33.115
-3 | -0.203 | 0.00905 | 0.012 | -22.427
-2.5 | -0.132 | 0.00899 | 0.011 | -14.729
-2 | -0.061 | 0.00896 | 0.011 | -6.843
-1.5 | 0.01 | 0.00899 | 0.011 | 1.156
-1 | 0.082 | 0.00944 | 0.01 | 8.716
-0.5 | 0.154 | 0.00895 | 0.01 | 17.216
0 | 0.225 | 0.00893 | 0.01 | 25.26
0.5 | 0.297 | 0.00898 | 0.01 | 33.025
1 | 0.368 | 0.00908 | 0.009 | 40.472
1.5 | 0.438 | 0.0092 | 0.009 | 47.612
2 | 0.508 | 0.00928 | 0.009 | 54.728
2.5 | 0.578 | 0.00935 | 0.008 | 61.761
3 | 0.646 | 0.00808 | 0.008 | 80.015
3.5 | 0.714 | 0.00786 | 0.008 | 90.849
4 | 0.782 | 0.00934 | 0.008 | 83.659
4.5 | 0.848 | 0.0096 | 0.007 | 88.332
5 | 0.912 | 0.00985 | 0.007 | 92.66
5.5 | 0.975 | 0.01022 | 0.007 | 95.388
6 | 1.036 | 0.0106 | 0.006 | 97.729
6.5 | 1.095 | 0.01106 | 0.006 | 98.95
7 | 1.151 | 0.01156 | 0.006 | 99.501
7.5 | 1.203 | 0.01259 | 0.006 | 95.546
8 | 1.249 | 0.01375 | 0.005 | 90.837
8.5 | 1.29 | 0.01486 | 0.005 | 86.845
9 | 1.325 | 0.01604 | 0.005 | 82.601
9.5 | 1.347 | 0.01813 | 0.004 | 74.306
10 | 1.357 | 0.02102 | 0.004 | 64.563
10.5 | 1.35 | 0.02513 | 0.004 | 53.718
11 | 1.316 | 0.0324 | 0.003 | 40.621
11.5 | 1.245 | 0.04407 | 0.003 | 28.261
12 | 1.066 | 0.06313 | 0.003 | 16.883
12.5 | 0.833 | 0.07607 | 0.002 | 10.95
13 | 0.839 | 0.11121 | 0.002 | 7.543
13.5 | 0.864 | 0.13757 | 0.002 | 6.283
14 | 0.894 | 0.14759 | 0.001 | 6.057
14.5 | 0.922 | 0.16417 | 0.001 | 5.617
15 | 0.952 | 0.17248 | 0.001 | 5.518

## 136. Re 16M Mach 0.50 (2)
BIGFOIL.COM POLAR EXPORT
NACA42117
NACA42117 |  |  |  | Cl Max: | 1.9051 | at alpha= | 14.5 | deg
XFOIL ncrit=9 |  |  |  | L/D Max: | 139.703 | at alpha= | 9 | deg
Re: | 16000000 |  |  | Cd Min: | 0.14966 | at alpha= | 19.5 | deg
Mach: | 0.5 |  |  | Cl=0 at alpha= | -1.9012 | deg
|  |  |  | @ Cl=0.1, Cd= | 0.0072695
|  |  |  | @ Cl=0.4, Cd= | 0.0075179
|  |  |  | @ Cl=0.6, Cd= | 0.0070711
alpha (deg) | Cl | Cd | Cm | Cl/Cd
-14.5 | -0.52 | 0.11386 | -0.0397 | -4.567
-14 | -0.5268 | 0.09913 | -0.0504 | -5.3142
-13.5 | -0.5607 | 0.08677 | -0.0546 | -6.4619
-13 | -0.5741 | 0.07178 | -0.0699 | -7.998
-12.5 | -0.5914 | 0.06053 | -0.0797 | -9.7704
-12 | -0.6233 | 0.04956 | -0.0885 | -12.5767
-11.5 | -0.6491 | 0.04023 | -0.0953 | -16.1347
-11 | -0.6516 | 0.03069 | -0.1064 | -21.2317
-10.5 | -0.6823 | 0.02627 | -0.0979 | -25.9726
-10 | -0.7095 | 0.02314 | -0.0851 | -30.6612
-9.5 | -0.7251 | 0.02024 | -0.0716 | -35.8251
-9 | -0.6698 | 0.0111 | -0.0738 | -60.3423
-8.5 | -0.665 | 0.00968 | -0.0616 | -68.6983
-8 | -0.6405 | 0.00887 | -0.0515 | -72.2097
-7.5 | -0.6052 | 0.00834 | -0.043 | -72.5659
-7 | -0.5608 | 0.00798 | -0.0361 | -70.2757
-6.5 | -0.5145 | 0.00774 | -0.0296 | -66.4729
-6 | -0.4731 | 0.00758 | -0.0224 | -62.4142
-5.5 | -0.4209 | 0.00742 | -0.0174 | -56.7251
-5 | -0.3643 | 0.0073 | -0.0135 | -49.9041
-4.5 | -0.3064 | 0.0072 | -0.0101 | -42.5556
-4 | -0.2478 | 0.00715 | -0.0069 | -34.6573
-3.5 | -0.1894 | 0.0071 | -0.0039 | -26.6761
-3 | -0.13 | 0.00707 | -0.0012 | -18.3876
-2.5 | -0.0713 | 0.00711 | 0.0015 | -10.0281
-2 | -0.0116 | 0.00714 | 0.0039 | -1.6246
-1.5 | 0.0471 | 0.00722 | 0.0065 | 6.5235
0 | 0.2289 | 0.00739 | 0.0129 | 30.9743
0.5 | 0.2902 | 0.00745 | 0.0149 | 38.953
1 | 0.3527 | 0.00748 | 0.0167 | 47.1524
1.5 | 0.4151 | 0.00753 | 0.0187 | 55.1262
2 | 0.4763 | 0.00762 | 0.0209 | 62.5066
2.5 | 0.5377 | 0.0077 | 0.0232 | 69.8312
3 | 0.5803 | 0.00717 | 0.0291 | 80.9344
3.5 | 0.6281 | 0.00693 | 0.0342 | 90.6349
4 | 0.6789 | 0.0069 | 0.0388 | 98.3913
4.5 | 0.7291 | 0.00692 | 0.0436 | 105.3613
5 | 0.771 | 0.00689 | 0.0504 | 111.9013
5.5 | 0.8171 | 0.00699 | 0.0563 | 116.8956
6 | 0.8619 | 0.00716 | 0.0625 | 120.3771
6.5 | 0.9106 | 0.00742 | 0.0681 | 122.7224
7 | 0.9637 | 0.00762 | 0.0731 | 126.4698
7.5 | 1.019 | 0.00789 | 0.0776 | 129.1508
8 | 1.1087 | 0.00835 | 0.0759 | 132.7784
8.5 | 1.2416 | 0.00893 | 0.0669 | 139.037
9 | 1.316 | 0.00942 | 0.0689 | 139.7028
9.5 | 1.3872 | 0.01008 | 0.0714 | 137.619
10 | 1.4616 | 0.01091 | 0.0736 | 133.9688
10.5 | 1.5318 | 0.01183 | 0.0766 | 129.4844
11 | 1.58 | 0.01293 | 0.0829 | 122.1964
11.5 | 1.6462 | 0.01446 | 0.0856 | 113.8451
12 | 1.7159 | 0.01605 | 0.0881 | 106.9097
12.5 | 1.7793 | 0.0181 | 0.0908 | 98.3039
13 | 1.8371 | 0.02069 | 0.0933 | 88.7917
13.5 | 1.8848 | 0.02416 | 0.0952 | 78.0132
14 | 1.9039 | 0.02841 | 0.0986 | 67.0151
14.5 | 1.9051 | 0.03358 | 0.1017 | 56.7332
15 | 1.8913 | 0.03997 | 0.1031 | 47.318
15.5 | 1.8659 | 0.04732 | 0.1031 | 39.4315
16 | 1.8328 | 0.05535 | 0.1018 | 33.1129
16.5 | 1.7869 | 0.06451 | 0.099 | 27.6996
17 | 1.7349 | 0.07434 | 0.0949 | 23.3374
17.5 | 1.6739 | 0.08507 | 0.0895 | 19.6767
18 | 1.5976 | 0.09739 | 0.0819 | 16.4041
18.5 | 1.5091 | 0.11167 | 0.0717 | 13.5139
19 | 1.3952 | 0.12945 | 0.0574 | 10.7779
19.5 | 1.2762 | 0.14966 | 0.0403 | 8.5273

## 137. Re 18M Mach 0.00 (1)
BIGFOIL.COM POLAR EXPORT
NACA42117
NACA42117 |  |  |  | Cl Max: | 1.828 | at alpha= | 18 | deg
JavaFoil+Calcfoil stall+Eppler ext transition |  |  |  | L/D Max: | 127.138 | at alpha= | 7.5 | deg
Re: | 18000000 |  |  | Cd Min: | 0.00829 | at alpha= | -8.5 | deg
Mach: | 0 |  |  | Cl=0 at alpha= | -1.5726 | deg
|  |  |  | @ Cl=0.1, Cd= | 0.0093632
|  |  |  | @ Cl=0.4, Cd= | 0.00945
|  |  |  | @ Cl=0.6, Cd= | 0.0086523
alpha (deg) | Cl | Cd | Cm | Cl/Cd
-18.5 | -0.971 | 0.12965 | 0.009 | -7.486
-18 | -0.975 | 0.12372 | 0.009 | -7.884
-17.5 | -0.979 | 0.11804 | 0.009 | -8.29
-17 | -0.98 | 0.11245 | 0.009 | -8.714
-16.5 | -0.979 | 0.10688 | 0.009 | -9.164
-16 | -0.977 | 0.10193 | 0.009 | -9.582
-15.5 | -0.972 | 0.0969 | 0.009 | -10.03
-15 | -0.965 | 0.09205 | 0.009 | -10.482
-14.5 | -0.955 | 0.08745 | 0.009 | -10.925
-14 | -0.944 | 0.08258 | 0.009 | -11.432
-13.5 | -1.136 | 0.01203 | 0.015 | -94.417
-13 | -1.116 | 0.0116 | 0.015 | -96.264
-12.5 | -1.094 | 0.01119 | 0.015 | -97.689
-12 | -1.067 | 0.0108 | 0.014 | -98.846
-11.5 | -1.038 | 0.01049 | 0.014 | -98.928
-11 | -1.005 | 0.01014 | 0.014 | -99.095
-10.5 | -0.969 | 0.00986 | 0.014 | -98.258
-10 | -0.93 | 0.00835 | 0.014 | -111.335
-9.5 | -0.888 | 0.00869 | 0.013 | -102.149
-9 | -0.843 | 0.00843 | 0.013 | -100.023
-8.5 | -0.796 | 0.00829 | 0.013 | -96.068
-8 | -0.747 | 0.00868 | 0.013 | -86.078
-7.5 | -0.696 | 0.00846 | 0.012 | -82.272
-7 | -0.643 | 0.00832 | 0.012 | -77.346
-6.5 | -0.589 | 0.00875 | 0.012 | -67.353
-6 | -0.533 | 0.00859 | 0.012 | -62.088
-5.5 | -0.476 | 0.00843 | 0.011 | -56.52
-5 | -0.418 | 0.00836 | 0.011 | -50.004
-4.5 | -0.359 | 0.00888 | 0.011 | -40.423
-4 | -0.299 | 0.00877 | 0.011 | -34.081
-3.5 | -0.238 | 0.00871 | 0.01 | -27.36
-3 | -0.177 | 0.00893 | 0.01 | -19.821
-2.5 | -0.115 | 0.00891 | 0.01 | -12.949
-2 | -0.053 | 0.00952 | 0.01 | -5.597
-1.5 | 0.009 | 0.00943 | 0.009 | 0.958
-1 | 0.071 | 0.0094 | 0.009 | 7.605
-0.5 | 0.134 | 0.00932 | 0.009 | 14.36
0 | 0.196 | 0.00938 | 0.009 | 20.904
0.5 | 0.258 | 0.00937 | 0.008 | 27.555
1 | 0.32 | 0.00943 | 0.008 | 33.928
1.5 | 0.382 | 0.00945 | 0.008 | 40.385
2 | 0.443 | 0.00945 | 0.008 | 46.913
2.5 | 0.505 | 0.00948 | 0.007 | 53.248
3 | 0.566 | 0.00859 | 0.007 | 65.823
3.5 | 0.626 | 0.0087 | 0.007 | 71.998
4 | 0.687 | 0.00885 | 0.007 | 77.635
4.5 | 0.747 | 0.00843 | 0.006 | 88.588
5 | 0.807 | 0.0089 | 0.006 | 90.583
5.5 | 0.866 | 0.00902 | 0.006 | 95.983
6 | 0.924 | 0.0087 | 0.006 | 106.243
6.5 | 0.982 | 0.00887 | 0.005 | 110.736
7 | 1.04 | 0.00895 | 0.005 | 116.215
7.5 | 1.096 | 0.00862 | 0.005 | 127.138
8 | 1.152 | 0.01013 | 0.005 | 113.753
8.5 | 1.207 | 0.01015 | 0.004 | 118.835
9 | 1.261 | 0.01035 | 0.004 | 121.763
9.5 | 1.313 | 0.01056 | 0.004 | 124.396
10 | 1.364 | 0.01087 | 0.004 | 125.536
10.5 | 1.414 | 0.01125 | 0.003 | 125.684
11 | 1.462 | 0.01169 | 0.003 | 125.038
11.5 | 1.508 | 0.01217 | 0.003 | 123.982
12 | 1.552 | 0.01284 | 0.003 | 120.908
12.5 | 1.593 | 0.01363 | 0.003 | 116.901
13 | 1.633 | 0.01451 | 0.002 | 112.536
13.5 | 1.669 | 0.01562 | 0.002 | 106.82
14 | 1.701 | 0.01709 | 0.002 | 99.542
14.5 | 1.73 | 0.01883 | 0.002 | 91.881
15 | 1.757 | 0.02092 | 0.001 | 83.974
15.5 | 1.778 | 0.02378 | 0.001 | 74.792
16 | 1.797 | 0.02704 | 0.001 | 66.459
16.5 | 1.811 | 0.03119 | 0.001 | 58.058
17 | 1.821 | 0.03611 | 0.001 | 50.435
17.5 | 1.827 | 0.04154 | 0 | 43.995
18 | 1.828 | 0.04815 | 0 | 37.973
18.5 | 1.827 | 0.05503 | 0 | 33.2
19 | 1.821 | 0.06288 | 0 | 28.966
19.5 | 1.814 | 0.07091 | 0 | 25.585
20 | 1.805 | 0.07924 | 0 | 22.783

## 138. Re 18M Mach 0.00 (2)
BIGFOIL.COM POLAR EXPORT
NACA42117
NACA42117 |  |  |  | Cl Max: | 1.931 | at alpha= | 20 | deg
XFOIL ncrit=9 |  |  |  | L/D Max: | 163.79 | at alpha= | 12 | deg
Re: | 18000000 |  |  | Cd Min: | 0.02953 | at alpha= | 20 | deg
Mach: | 0 |  |  | Cl=0 at alpha= | -1.7949 | deg
|  |  |  | @ Cl=0.1, Cd= | 0.0067991
|  |  |  | @ Cl=0.4, Cd= | 0.0070469
|  |  |  | @ Cl=0.6, Cd= | 0.0061911
alpha (deg) | Cl | Cd | Cm | Cl/Cd
-13 | -1.0318 | 0.00893 | -0.0462 | -115.5431
-12.5 | -1.0016 | 0.00878 | -0.0409 | -114.0774
-12 | -0.9679 | 0.00856 | -0.0363 | -113.0724
-11.5 | -0.9325 | 0.00834 | -0.032 | -111.8106
-11 | -0.8976 | 0.00811 | -0.0275 | -110.6782
-10.5 | -0.8618 | 0.00791 | -0.0231 | -108.9507
-10 | -0.8244 | 0.00777 | -0.019 | -106.1004
-9.5 | -0.7799 | 0.00761 | -0.0164 | -102.4836
-9 | -0.7334 | 0.00747 | -0.0142 | -98.1794
-8.5 | -0.6853 | 0.00732 | -0.0122 | -93.6202
-8 | -0.6369 | 0.00722 | -0.0104 | -88.2133
-7.5 | -0.5883 | 0.00709 | -0.0086 | -82.976
-7 | -0.5395 | 0.00702 | -0.0068 | -76.8519
-6.5 | -0.4903 | 0.00694 | -0.0051 | -70.6484
-6 | -0.4398 | 0.00687 | -0.0036 | -64.0175
-5.5 | -0.3883 | 0.00681 | -0.0024 | -57.0191
-5 | -0.3367 | 0.00677 | -0.0011 | -49.7341
-4.5 | -0.2845 | 0.00671 | 0 | -42.3994
-4 | -0.2324 | 0.00667 | 0.0011 | -34.8426
-3.5 | -0.1798 | 0.00664 | 0.0021 | -27.0783
-3 | -0.1276 | 0.00667 | 0.0032 | -19.1304
-2.5 | -0.0747 | 0.00666 | 0.0042 | -11.2162
-2 | -0.0217 | 0.00667 | 0.0051 | -3.2534
-1.5 | 0.0312 | 0.00671 | 0.006 | 4.6498
-1 | 0.0832 | 0.00678 | 0.0071 | 12.2714
-0.5 | 0.1361 | 0.00684 | 0.008 | 19.8977
0 | 0.1893 | 0.00689 | 0.0089 | 27.4746
0.5 | 0.2426 | 0.00695 | 0.0097 | 34.9065
1 | 0.2968 | 0.00696 | 0.0103 | 42.6437
1.5 | 0.3503 | 0.00701 | 0.011 | 49.9715
2 | 0.4042 | 0.00705 | 0.0117 | 57.3333
3 | 0.4949 | 0.00641 | 0.0164 | 77.2075
3.5 | 0.5407 | 0.00626 | 0.0186 | 86.3738
4 | 0.5899 | 0.00621 | 0.0201 | 94.9919
4.5 | 0.6379 | 0.00612 | 0.0218 | 104.232
5 | 0.6857 | 0.00609 | 0.0236 | 112.5944
5.5 | 0.7333 | 0.00615 | 0.0254 | 119.2358
6 | 0.7831 | 0.00625 | 0.0267 | 125.296
6.5 | 0.8322 | 0.00631 | 0.0282 | 131.8859
7 | 0.8804 | 0.00641 | 0.0298 | 137.3479
7.5 | 0.9255 | 0.00655 | 0.032 | 141.2977
8 | 0.9709 | 0.00668 | 0.0341 | 145.3443
8.5 | 1.0143 | 0.00677 | 0.0366 | 149.8227
9 | 1.0491 | 0.00686 | 0.041 | 152.93
9.5 | 1.0793 | 0.007 | 0.0463 | 154.1857
10 | 1.1402 | 0.00728 | 0.0446 | 156.6209
10.5 | 1.2442 | 0.00768 | 0.0335 | 162.0052
11 | 1.3159 | 0.00808 | 0.0294 | 162.8589
11.5 | 1.3774 | 0.00844 | 0.0275 | 163.1991
12 | 1.4348 | 0.00876 | 0.0265 | 163.79
12.5 | 1.4861 | 0.0092 | 0.0266 | 161.5326
13 | 1.5195 | 0.00962 | 0.0304 | 157.9522
13.5 | 1.5738 | 0.01002 | 0.0297 | 157.0659
14 | 1.624 | 0.01057 | 0.0295 | 153.6424
14.5 | 1.6729 | 0.01116 | 0.0295 | 149.9014
15 | 1.7198 | 0.0118 | 0.0296 | 145.7458
15.5 | 1.7632 | 0.01259 | 0.0301 | 140.0477
16 | 1.8065 | 0.01336 | 0.0305 | 135.2171
16.5 | 1.8359 | 0.0145 | 0.0329 | 126.6138
17 | 1.8598 | 0.01556 | 0.0363 | 119.5244
17.5 | 1.8742 | 0.01719 | 0.0403 | 109.0285
18 | 1.8964 | 0.01858 | 0.043 | 102.0667
18.5 | 1.905 | 0.02078 | 0.0466 | 91.6747
19 | 1.9201 | 0.02291 | 0.0489 | 83.8106
19.5 | 1.9241 | 0.02617 | 0.0509 | 73.5231
20 | 1.931 | 0.02953 | 0.052 | 65.3911

## 139. Re 18M Mach 0.10 (1)
BIGFOIL.COM POLAR EXPORT
NACA42117
NACA42117 |  |  |  | Cl Max: | 1.814 | at alpha= | 17.5 | deg
JavaFoil+Calcfoil stall+Eppler ext transition |  |  |  | L/D Max: | 126.533 | at alpha= | 7.5 | deg
Re: | 18000000 |  |  | Cd Min: | 0.00821 | at alpha= | -9.5 | deg
Mach: | 0.1 |  |  | Cl=0 at alpha= | -1.5714 | deg
|  |  |  | @ Cl=0.1, Cd= | 0.0094213
|  |  |  | @ Cl=0.4, Cd= | 0.00948
|  |  |  | @ Cl=0.6, Cd= | 0.008723
alpha (deg) | Cl | Cd | Cm | Cl/Cd
-17.5 | -0.951 | 0.11938 | 0.009 | -7.963
-17 | -0.955 | 0.11336 | 0.009 | -8.425
-16.5 | -0.957 | 0.10776 | 0.009 | -8.883
-16 | -0.957 | 0.10274 | 0.009 | -9.317
-15.5 | -0.955 | 0.09782 | 0.009 | -9.761
-15 | -0.95 | 0.09292 | 0.009 | -10.226
-14.5 | -0.943 | 0.08815 | 0.009 | -10.698
-14 | -0.933 | 0.08349 | 0.009 | -11.178
-13.5 | -0.921 | 0.07897 | 0.008 | -11.663
-13 | -0.907 | 0.07428 | 0.008 | -12.208
-12.5 | -1.087 | 0.01132 | 0.015 | -96.065
-12 | -1.063 | 0.01094 | 0.015 | -97.158
-11.5 | -1.035 | 0.0106 | 0.014 | -97.604
-11 | -1.003 | 0.01028 | 0.014 | -97.619
-10.5 | -0.969 | 0.00993 | 0.014 | -97.527
-10 | -0.93 | 0.0084 | 0.014 | -110.708
-9.5 | -0.888 | 0.00821 | 0.013 | -108.157
-9 | -0.844 | 0.00853 | 0.013 | -98.977
-8.5 | -0.798 | 0.00832 | 0.013 | -95.914
-8 | -0.749 | 0.0087 | 0.013 | -86.111
-7.5 | -0.698 | 0.00848 | 0.012 | -82.399
-7 | -0.646 | 0.00838 | 0.012 | -77.103
-6.5 | -0.591 | 0.00883 | 0.012 | -67.014
-6 | -0.536 | 0.00857 | 0.012 | -62.48
-5.5 | -0.478 | 0.0085 | 0.011 | -56.31
-5 | -0.42 | 0.00843 | 0.011 | -49.806
-4.5 | -0.361 | 0.00893 | 0.011 | -40.381
-4 | -0.3 | 0.00882 | 0.011 | -34.072
-3.5 | -0.239 | 0.00869 | 0.01 | -27.56
-3 | -0.178 | 0.00896 | 0.01 | -19.848
-2.5 | -0.116 | 0.00894 | 0.01 | -12.967
-2 | -0.054 | 0.00952 | 0.01 | -5.627
-1.5 | 0.009 | 0.00952 | 0.009 | 0.953
-1 | 0.072 | 0.00948 | 0.009 | 7.574
-0.5 | 0.134 | 0.00935 | 0.009 | 14.379
0 | 0.197 | 0.00936 | 0.009 | 21.047
0.5 | 0.259 | 0.00947 | 0.008 | 27.386
1 | 0.322 | 0.00949 | 0.008 | 33.872
1.5 | 0.384 | 0.00948 | 0.008 | 40.453
2 | 0.446 | 0.00948 | 0.008 | 46.992
2.5 | 0.507 | 0.0095 | 0.007 | 53.354
3 | 0.568 | 0.00866 | 0.007 | 65.621
3.5 | 0.629 | 0.00878 | 0.007 | 71.693
4 | 0.69 | 0.00835 | 0.007 | 82.664
4.5 | 0.75 | 0.00845 | 0.006 | 88.774
5 | 0.81 | 0.00893 | 0.006 | 90.711
5.5 | 0.87 | 0.00857 | 0.006 | 101.484
6 | 0.928 | 0.00876 | 0.006 | 105.934
6.5 | 0.987 | 0.00846 | 0.005 | 116.608
7 | 1.044 | 0.00903 | 0.005 | 115.57
7.5 | 1.101 | 0.0087 | 0.005 | 126.533
8 | 1.157 | 0.01022 | 0.005 | 113.215
8.5 | 1.211 | 0.01025 | 0.004 | 118.218
9 | 1.265 | 0.01045 | 0.004 | 121.03
9.5 | 1.318 | 0.01066 | 0.004 | 123.655
10 | 1.369 | 0.011 | 0.004 | 124.468
10.5 | 1.418 | 0.0114 | 0.003 | 124.407
11 | 1.466 | 0.01185 | 0.003 | 123.685
11.5 | 1.512 | 0.01236 | 0.003 | 122.266
12 | 1.555 | 0.01309 | 0.003 | 118.745
12.5 | 1.595 | 0.01393 | 0.003 | 114.565
13 | 1.634 | 0.01485 | 0.002 | 110.007
13.5 | 1.669 | 0.0161 | 0.002 | 103.685
14 | 1.7 | 0.01769 | 0.002 | 96.09
14.5 | 1.728 | 0.01954 | 0.002 | 88.464
15 | 1.753 | 0.02189 | 0.001 | 80.081
15.5 | 1.772 | 0.02505 | 0.001 | 70.743
16 | 1.79 | 0.02845 | 0.001 | 62.922
16.5 | 1.802 | 0.03296 | 0.001 | 54.68
17 | 1.81 | 0.03829 | 0.001 | 47.271
17.5 | 1.814 | 0.04422 | 0 | 41.021
18 | 1.813 | 0.05111 | 0 | 35.47
18.5 | 1.809 | 0.05858 | 0 | 30.885
19 | 1.802 | 0.06662 | 0 | 27.041
19.5 | 1.792 | 0.07499 | 0 | 23.899
20 | 1.78 | 0.08372 | 0 | 21.266

## 140. Re 18M Mach 0.10 (2)
BIGFOIL.COM POLAR EXPORT
NACA42117
NACA42117 |  |  |  | Cl Max: | 1.931 | at alpha= | 20 | deg
XFOIL ncrit=9 |  |  |  | L/D Max: | 163.115 | at alpha= | 12 | deg
Re: | 18000000 |  |  | Cd Min: | 0.03169 | at alpha= | 20 | deg
Mach: | 0.1 |  |  | Cl=0 at alpha= | -1.7972 | deg
|  |  |  | @ Cl=0.1, Cd= | 0.0068113
|  |  |  | @ Cl=0.4, Cd= | 0.0070551
|  |  |  | @ Cl=0.6, Cd= | 0.0062089
alpha (deg) | Cl | Cd | Cm | Cl/Cd
-13 | -1.033 | 0.00902 | -0.0489 | -114.5233
-12.5 | -1.0038 | 0.00887 | -0.0432 | -113.168
-12 | -0.9705 | 0.00863 | -0.0384 | -112.4565
-11.5 | -0.9334 | 0.00843 | -0.0343 | -110.7236
-11 | -0.8989 | 0.00818 | -0.0295 | -109.89
-10.5 | -0.8613 | 0.00797 | -0.0253 | -108.0678
-10 | -0.8271 | 0.00783 | -0.0204 | -105.6322
-9.5 | -0.783 | 0.00765 | -0.0175 | -102.3529
-9 | -0.7365 | 0.0075 | -0.0151 | -98.2
-8.5 | -0.6883 | 0.00735 | -0.0131 | -93.6463
-8 | -0.6397 | 0.00724 | -0.0111 | -88.3564
-7.5 | -0.5907 | 0.00712 | -0.0092 | -82.9635
-7 | -0.5418 | 0.00704 | -0.0073 | -76.9602
-6.5 | -0.4923 | 0.00696 | -0.0055 | -70.7328
-6 | -0.4417 | 0.00688 | -0.004 | -64.2006
-5.5 | -0.3899 | 0.00682 | -0.0027 | -57.1701
-5 | -0.3381 | 0.00678 | -0.0014 | -49.8673
-4.5 | -0.2855 | 0.00672 | -0.0002 | -42.4851
-4 | -0.2333 | 0.00668 | 0.001 | -34.9251
-3.5 | -0.1804 | 0.00665 | 0.002 | -27.1278
-3 | -0.1279 | 0.00668 | 0.0031 | -19.1467
-2.5 | -0.0747 | 0.00667 | 0.0041 | -11.1994
-2 | -0.0215 | 0.00668 | 0.0051 | -3.2186
-1.5 | 0.0315 | 0.00673 | 0.0061 | 4.6805
-1 | 0.0839 | 0.00679 | 0.0072 | 12.3564
-0.5 | 0.1369 | 0.00686 | 0.0082 | 19.9563
0 | 0.1905 | 0.0069 | 0.009 | 27.6087
0.5 | 0.2442 | 0.00696 | 0.0098 | 35.0862
1 | 0.2986 | 0.00697 | 0.0105 | 42.8407
1.5 | 0.3524 | 0.00702 | 0.0112 | 50.1994
2 | 0.4067 | 0.00706 | 0.0119 | 57.6062
2.5 | 0.4608 | 0.00707 | 0.0126 | 65.1768
3 | 0.4977 | 0.00643 | 0.0167 | 77.4028
3.5 | 0.5437 | 0.00628 | 0.019 | 86.5764
4 | 0.5933 | 0.00622 | 0.0205 | 95.3859
4.5 | 0.6415 | 0.00614 | 0.0223 | 104.4788
5 | 0.6894 | 0.00611 | 0.0242 | 112.8314
5.5 | 0.7371 | 0.00618 | 0.0261 | 119.2718
6 | 0.7873 | 0.00627 | 0.0275 | 125.5662
6.5 | 0.8366 | 0.00633 | 0.029 | 132.1643
7 | 0.8847 | 0.00645 | 0.0308 | 137.1628
7.5 | 0.9299 | 0.00658 | 0.0331 | 141.3222
8 | 0.9757 | 0.00671 | 0.0353 | 145.4098
8.5 | 1.0181 | 0.0068 | 0.0381 | 149.7206
9 | 1.0501 | 0.00689 | 0.0433 | 152.4093
9.5 | 1.081 | 0.00705 | 0.0485 | 153.3333
10 | 1.1514 | 0.00735 | 0.045 | 156.6531
10.5 | 1.2566 | 0.00777 | 0.0339 | 161.7246
11 | 1.3262 | 0.00818 | 0.0305 | 162.1271
11.5 | 1.3865 | 0.00852 | 0.0291 | 162.7347
12 | 1.4452 | 0.00886 | 0.028 | 163.1151
12.5 | 1.4942 | 0.00934 | 0.0288 | 159.9786
13 | 1.5303 | 0.00977 | 0.0322 | 156.6325
13.5 | 1.5855 | 0.01017 | 0.0315 | 155.8997
14 | 1.635 | 0.01079 | 0.0317 | 151.5292
14.5 | 1.6845 | 0.01139 | 0.0317 | 147.8929
15 | 1.7314 | 0.01209 | 0.032 | 143.2093
15.5 | 1.7754 | 0.0129 | 0.0326 | 137.6279
16 | 1.8185 | 0.01376 | 0.0332 | 132.1584
16.5 | 1.8439 | 0.01498 | 0.0364 | 123.0908
17 | 1.8672 | 0.01616 | 0.0398 | 115.5446
17.5 | 1.8818 | 0.01793 | 0.0437 | 104.9526
18 | 1.9026 | 0.01949 | 0.0465 | 97.6193
18.5 | 1.9108 | 0.02188 | 0.0499 | 87.3309
19 | 1.9235 | 0.02437 | 0.0521 | 78.929
19.5 | 1.9278 | 0.02784 | 0.0538 | 69.2457
20 | 1.931 | 0.03169 | 0.0547 | 60.934

## 141. Re 18M Mach 0.25 (1)
BIGFOIL.COM POLAR EXPORT
NACA42117
NACA42117 |  |  |  | Cl Max: | 1.731 | at alpha= | 16 | deg
JavaFoil+Calcfoil stall+Eppler ext transition |  |  |  | L/D Max: | 125.433 | at alpha= | 7 | deg
Re: | 18000000 |  |  | Cd Min: | 0.00831 | at alpha= | -9 | deg
Mach: | 0.25 |  |  | Cl=0 at alpha= | -1.5703 | deg
|  |  |  | @ Cl=0.1, Cd= | 0.0096134
|  |  |  | @ Cl=0.4, Cd= | 0.0091743
|  |  |  | @ Cl=0.6, Cd= | 0.0087786
alpha (deg) | Cl | Cd | Cm | Cl/Cd
-15.5 | -0.81 | 0.10291 | 0.009 | -7.868
-15 | -0.826 | 0.09743 | 0.008 | -8.477
-14.5 | -0.838 | 0.09233 | 0.008 | -9.076
-14 | -0.846 | 0.0873 | 0.008 | -9.687
-13.5 | -0.849 | 0.08255 | 0.008 | -10.286
-13 | -0.848 | 0.0778 | 0.008 | -10.902
-12.5 | -0.843 | 0.07364 | 0.008 | -11.443
-12 | -0.833 | 0.06938 | 0.008 | -12.011
-11.5 | -0.82 | 0.06534 | 0.008 | -12.544
-11 | -0.803 | 0.06115 | 0.008 | -13.124
-10.5 | -0.958 | 0.01043 | 0.014 | -91.821
-10 | -0.926 | 0.0101 | 0.014 | -91.602
-9.5 | -0.889 | 0.0098 | 0.014 | -90.765
-9 | -0.849 | 0.00831 | 0.013 | -102.108
-8.5 | -0.805 | 0.00861 | 0.013 | -93.531
-8 | -0.759 | 0.00841 | 0.013 | -90.239
-7.5 | -0.709 | 0.00877 | 0.013 | -80.882
-7 | -0.657 | 0.00863 | 0.012 | -76.145
-6.5 | -0.603 | 0.00844 | 0.012 | -71.473
-6 | -0.547 | 0.00886 | 0.012 | -61.773
-5.5 | -0.489 | 0.00871 | 0.012 | -56.198
-5 | -0.43 | 0.00855 | 0.011 | -50.318
-4.5 | -0.37 | 0.00846 | 0.011 | -43.705
-4 | -0.308 | 0.009 | 0.011 | -34.232
-3.5 | -0.246 | 0.00889 | 0.011 | -27.629
-3 | -0.183 | 0.00913 | 0.01 | -20
-2.5 | -0.119 | 0.0091 | 0.01 | -13.083
-2 | -0.055 | 0.00916 | 0.01 | -6.006
-1.5 | 0.009 | 0.0097 | 0.01 | 0.961
-1 | 0.074 | 0.00965 | 0.009 | 7.64
-0.5 | 0.138 | 0.00956 | 0.009 | 14.439
0 | 0.202 | 0.00958 | 0.009 | 21.113
0.5 | 0.266 | 0.00904 | 0.009 | 29.461
1 | 0.33 | 0.00904 | 0.008 | 36.535
1.5 | 0.394 | 0.00912 | 0.008 | 43.172
2 | 0.457 | 0.00969 | 0.008 | 47.198
2.5 | 0.52 | 0.00975 | 0.008 | 53.355
3 | 0.583 | 0.0089 | 0.007 | 65.562
3.5 | 0.646 | 0.00845 | 0.007 | 76.426
4 | 0.708 | 0.00857 | 0.007 | 82.541
4.5 | 0.769 | 0.00873 | 0.007 | 88.162
5 | 0.83 | 0.00837 | 0.006 | 99.251
5.5 | 0.891 | 0.00888 | 0.006 | 100.363
6 | 0.951 | 0.00859 | 0.006 | 110.727
6.5 | 1.01 | 0.00879 | 0.006 | 114.833
7 | 1.068 | 0.00851 | 0.005 | 125.433
7.5 | 1.125 | 0.01006 | 0.005 | 111.816
8 | 1.181 | 0.0107 | 0.005 | 110.388
8.5 | 1.236 | 0.01085 | 0.005 | 113.888
9 | 1.289 | 0.01105 | 0.004 | 116.695
9.5 | 1.341 | 0.01134 | 0.004 | 118.227
10 | 1.39 | 0.01178 | 0.004 | 118.066
10.5 | 1.438 | 0.01231 | 0.004 | 116.791
11 | 1.483 | 0.01292 | 0.003 | 114.8
11.5 | 1.525 | 0.01366 | 0.003 | 111.651
12 | 1.564 | 0.01469 | 0.003 | 106.457
12.5 | 1.6 | 0.01587 | 0.003 | 100.819
13 | 1.632 | 0.01726 | 0.002 | 94.588
13.5 | 1.659 | 0.01935 | 0.002 | 85.767
14 | 1.682 | 0.02187 | 0.002 | 76.89
14.5 | 1.701 | 0.02481 | 0.002 | 68.572
15 | 1.715 | 0.02878 | 0.001 | 59.592
15.5 | 1.725 | 0.03356 | 0.001 | 51.382
16 | 1.731 | 0.039 | 0.001 | 44.374
16.5 | 1.73 | 0.04613 | 0.001 | 37.499
17 | 1.725 | 0.05356 | 0.001 | 32.212
17.5 | 1.714 | 0.06237 | 0 | 27.481
18 | 1.698 | 0.07158 | 0 | 23.719
18.5 | 1.676 | 0.08186 | 0 | 20.48
19 | 1.65 | 0.09243 | 0 | 17.846
19.5 | 1.62 | 0.10299 | 0 | 15.729
20 | 1.586 | 0.11371 | 0 | 13.952

## 142. Re 18M Mach 0.25 (2)
BIGFOIL.COM POLAR EXPORT
NACA42117
NACA42117 |  |  |  | Cl Max: | 1.9307 | at alpha= | 18.5 | deg
XFOIL ncrit=9 |  |  |  | L/D Max: | 158.953 | at alpha= | 11.5 | deg
Re: | 18000000 |  |  | Cd Min: | 0.04681 | at alpha= | 20 | deg
Mach: | 0.25 |  |  | Cl=0 at alpha= | -1.8097 | deg
|  |  |  | @ Cl=0.1, Cd= | 0.0068825
|  |  |  | @ Cl=0.4, Cd= | 0.0071091
|  |  |  | @ Cl=0.6, Cd= | 0.0063235
alpha (deg) | Cl | Cd | Cm | Cl/Cd
-13 | -1.0584 | 0.0098 | -0.0601 | -108
-12 | -0.981 | 0.00916 | -0.0509 | -107.0961
-11.5 | -0.9422 | 0.00891 | -0.0461 | -105.7464
-11 | -0.9053 | 0.00863 | -0.0409 | -104.9015
-10.5 | -0.8652 | 0.00837 | -0.0363 | -103.3692
-10 | -0.8279 | 0.00809 | -0.0312 | -102.3362
-9.5 | -0.7901 | 0.00785 | -0.0261 | -100.6497
-9 | -0.751 | 0.00771 | -0.0212 | -97.406
-8.5 | -0.703 | 0.00752 | -0.0182 | -93.484
-8 | -0.6542 | 0.00739 | -0.0155 | -88.525
-7.5 | -0.604 | 0.00725 | -0.013 | -83.3103
-7 | -0.5535 | 0.00717 | -0.0107 | -77.1967
-6.5 | -0.5032 | 0.00707 | -0.0084 | -71.174
-6 | -0.4516 | 0.00697 | -0.0063 | -64.792
-5.5 | -0.3987 | 0.00689 | -0.0046 | -57.8665
-5 | -0.3453 | 0.00684 | -0.003 | -50.4825
-4.5 | -0.2911 | 0.00678 | -0.0016 | -42.9351
-4 | -0.2378 | 0.00674 | -0.0001 | -35.2819
-3.5 | -0.1836 | 0.00671 | 0.0013 | -27.3621
-3 | -0.1294 | 0.00672 | 0.0026 | -19.256
-2 | -0.0207 | 0.00674 | 0.005 | -3.0712
-1.5 | 0.0337 | 0.0068 | 0.0062 | 4.9559
-1 | 0.0875 | 0.00687 | 0.0075 | 12.7365
0 | 0.1972 | 0.00698 | 0.0097 | 28.2521
0.5 | 0.2529 | 0.00701 | 0.0106 | 36.077
1 | 0.3085 | 0.00705 | 0.0115 | 43.7589
1.5 | 0.3642 | 0.00709 | 0.0124 | 51.3681
2 | 0.4203 | 0.00712 | 0.0132 | 59.0309
2.5 | 0.4759 | 0.00716 | 0.0141 | 66.4665
3 | 0.5139 | 0.00657 | 0.0185 | 78.2192
3.5 | 0.5604 | 0.00637 | 0.0212 | 87.9749
4 | 0.6115 | 0.00631 | 0.0231 | 96.9097
4.5 | 0.6609 | 0.00625 | 0.0252 | 105.744
5 | 0.7092 | 0.00627 | 0.0277 | 113.11
5.5 | 0.7578 | 0.0063 | 0.03 | 120.2857
6 | 0.8098 | 0.00639 | 0.0317 | 126.7293
6.5 | 0.8595 | 0.00648 | 0.0339 | 132.6389
7 | 0.9068 | 0.00664 | 0.0366 | 136.5663
7.5 | 0.9529 | 0.00677 | 0.0395 | 140.7533
8 | 0.9915 | 0.00684 | 0.0441 | 144.9561
8.5 | 1.0302 | 0.00698 | 0.0486 | 147.5931
9 | 1.0626 | 0.00716 | 0.0543 | 148.4078
9.5 | 1.1112 | 0.00738 | 0.0565 | 150.5691
10 | 1.2395 | 0.00787 | 0.0421 | 157.4968
10.5 | 1.3148 | 0.0083 | 0.0387 | 158.4096
11 | 1.3808 | 0.0087 | 0.0374 | 158.7126
11.5 | 1.4417 | 0.00907 | 0.0372 | 158.9526
12 | 1.4975 | 0.00958 | 0.0378 | 156.3152
12.5 | 1.5325 | 0.01014 | 0.0424 | 151.1341
13 | 1.591 | 0.01064 | 0.0425 | 149.5301
13.5 | 1.6453 | 0.01132 | 0.043 | 145.3445
14 | 1.6965 | 0.01212 | 0.0438 | 139.9752
14.5 | 1.7484 | 0.01289 | 0.0445 | 135.64
15 | 1.7934 | 0.01403 | 0.0458 | 127.8261
15.5 | 1.8393 | 0.01517 | 0.0468 | 121.2459
16 | 1.8647 | 0.01666 | 0.0506 | 111.9268
16.5 | 1.8849 | 0.0185 | 0.0546 | 101.8865
17 | 1.9067 | 0.02045 | 0.0578 | 93.2372
17.5 | 1.9115 | 0.02361 | 0.0613 | 80.9615
18 | 1.9276 | 0.02628 | 0.0637 | 73.3486
18.5 | 1.9307 | 0.03008 | 0.0659 | 64.1855
19 | 1.9278 | 0.03486 | 0.0669 | 55.3012
19.5 | 1.9239 | 0.04005 | 0.0671 | 48.0375
20 | 1.9054 | 0.04681 | 0.0663 | 40.705

## 143. Re 18M Mach 0.50 (1)
BIGFOIL.COM POLAR EXPORT
NACA42117
NACA42117 |  |  |  | Cl Max: | 1.359 | at alpha= | 10 | deg
JavaFoil+Calcfoil stall+Eppler ext transition |  |  |  | L/D Max: | 100.398 | at alpha= | 6.5 | deg
Re: | 18000000 |  |  | Cd Min: | 0.00801 | at alpha= | 3 | deg
Mach: | 0.5 |  |  | Cl=0 at alpha= | -1.5704 | deg
|  |  |  | @ Cl=0.1, Cd= | 0.0091475
|  |  |  | @ Cl=0.4, Cd= | 0.009258
|  |  |  | @ Cl=0.6, Cd= | 0.0088274
alpha (deg) | Cl | Cd | Cm | Cl/Cd
-20 | -1.013 | 0.15789 | 0.012 | -6.415
-19.5 | -0.986 | 0.15117 | 0.011 | -6.524
-19 | -0.961 | 0.13698 | 0.012 | -7.019
-18.5 | -1.064 | 0.0441 | 0.018 | -24.128
-18 | -0.906 | 0.12945 | 0.011 | -7.003
-17.5 | -0.879 | 0.12528 | 0.011 | -7.018
-17 | -0.852 | 0.11978 | 0.01 | -7.117
-16.5 | -0.827 | 0.10853 | 0.011 | -7.618
-16 | -0.946 | 0.02352 | 0.018 | -40.218
-15.5 | -0.772 | 0.10229 | 0.01 | -7.544
-15 | -0.745 | 0.09711 | 0.01 | -7.667
-14.5 | -0.719 | 0.08849 | 0.01 | -8.12
-14 | -0.835 | 0.01623 | 0.017 | -51.458
-13.5 | -0.663 | 0.08201 | 0.009 | -8.087
-13 | -0.636 | 0.07777 | 0.009 | -8.178
-12.5 | -0.609 | 0.07333 | 0.009 | -8.305
-12 | -0.583 | 0.068 | 0.009 | -8.572
-11.5 | -0.553 | 0.06822 | 0.008 | -8.111
-11 | -0.526 | 0.06443 | 0.008 | -8.165
-10.5 | -0.499 | 0.06 | 0.008 | -8.319
-10 | -0.47 | 0.05985 | 0.008 | -7.86
-9.5 | -0.443 | 0.0561 | 0.008 | -7.897
-9 | -0.415 | 0.05502 | 0.007 | -7.541
-8.5 | -0.387 | 0.0542 | 0.007 | -7.138
-8 | -0.526 | 0.04948 | 0.007 | -10.634
-7.5 | -0.554 | 0.04515 | 0.007 | -12.263
-7 | -0.542 | 0.0418 | 0.007 | -12.956
-6.5 | -0.631 | 0.00839 | 0.014 | -75.212
-6 | -0.584 | 0.00869 | 0.013 | -67.234
-5.5 | -0.53 | 0.00855 | 0.013 | -62.001
-5 | -0.47 | 0.00836 | 0.013 | -56.214
-4.5 | -0.407 | 0.00876 | 0.012 | -46.402
-4 | -0.34 | 0.00865 | 0.012 | -39.337
-3.5 | -0.272 | 0.00811 | 0.012 | -33.59
-3 | -0.203 | 0.00886 | 0.012 | -22.901
-2.5 | -0.132 | 0.00886 | 0.011 | -14.956
-2 | -0.061 | 0.00882 | 0.011 | -6.952
-1.5 | 0.01 | 0.00938 | 0.011 | 1.109
-1 | 0.082 | 0.00927 | 0.01 | 8.878
-0.5 | 0.154 | 0.00878 | 0.01 | 17.55
0 | 0.225 | 0.0088 | 0.01 | 25.635
0.5 | 0.297 | 0.00885 | 0.01 | 33.518
1 | 0.368 | 0.00945 | 0.009 | 38.879
1.5 | 0.438 | 0.00903 | 0.009 | 48.507
2 | 0.508 | 0.00911 | 0.009 | 55.758
2.5 | 0.578 | 0.00921 | 0.008 | 62.732
3 | 0.647 | 0.00801 | 0.008 | 80.761
3.5 | 0.715 | 0.0082 | 0.008 | 87.166
4 | 0.782 | 0.00829 | 0.008 | 94.324
4.5 | 0.848 | 0.00948 | 0.007 | 89.392
5 | 0.913 | 0.00978 | 0.007 | 93.336
5.5 | 0.976 | 0.01011 | 0.007 | 96.522
6 | 1.037 | 0.01046 | 0.006 | 99.056
6.5 | 1.095 | 0.01091 | 0.006 | 100.398
7 | 1.151 | 0.01148 | 0.006 | 100.256
7.5 | 1.203 | 0.01246 | 0.006 | 96.585
8 | 1.25 | 0.01358 | 0.005 | 92.098
8.5 | 1.292 | 0.01465 | 0.005 | 88.183
9 | 1.325 | 0.01595 | 0.005 | 83.106
9.5 | 1.348 | 0.0179 | 0.004 | 75.329
10 | 1.359 | 0.02064 | 0.004 | 65.837
10.5 | 1.352 | 0.0246 | 0.004 | 54.969
11 | 1.317 | 0.03211 | 0.003 | 41.006
11.5 | 1.247 | 0.04333 | 0.003 | 28.784
12 | 1.068 | 0.06165 | 0.003 | 17.331
12.5 | 0.823 | 0.08598 | 0.002 | 9.57
13 | 0.838 | 0.11703 | 0.002 | 7.161
13.5 | 0.864 | 0.14302 | 0.002 | 6.042
14 | 0.894 | 0.15156 | 0.001 | 5.899
14.5 | 0.922 | 0.16694 | 0.001 | 5.524
15 | 0.952 | 0.1766 | 0.001 | 5.389

## 144. Re 18M Mach 0.50 (2)
BIGFOIL.COM POLAR EXPORT
NACA42117
NACA42117 |  |  |  | Cl Max: | 1.9374 | at alpha= | 14.5 | deg
XFOIL ncrit=9 |  |  |  | L/D Max: | 143.207 | at alpha= | 9 | deg
Re: | 18000000 |  |  | Cd Min: | 0.14413 | at alpha= | 19.5 | deg
Mach: | 0.5 |  |  | Cl=0 at alpha= | -1.8829 | deg
|  |  |  | @ Cl=0.1, Cd= | 0.0071947
|  |  |  | @ Cl=0.4, Cd= | 0.0073847
|  |  |  | @ Cl=0.6, Cd= | 0.0070357
alpha (deg) | Cl | Cd | Cm | Cl/Cd
-14.5 | -0.5226 | 0.10942 | -0.046 | -4.7761
-14 | -0.5313 | 0.09348 | -0.0587 | -5.6836
-13.5 | -0.564 | 0.082 | -0.0628 | -6.878
-13 | -0.5845 | 0.06939 | -0.0735 | -8.4234
-12.5 | -0.6008 | 0.05857 | -0.0829 | -10.2578
-12 | -0.6316 | 0.04772 | -0.0918 | -13.2355
-11.5 | -0.642 | 0.03656 | -0.1058 | -17.5602
-11 | -0.663 | 0.02985 | -0.1067 | -22.2111
-10.5 | -0.6973 | 0.02565 | -0.0968 | -27.1852
-10 | -0.7259 | 0.02253 | -0.0834 | -32.2193
-9.5 | -0.7423 | 0.01952 | -0.0695 | -38.0277
-9 | -0.6888 | 0.01059 | -0.0715 | -65.0425
-8.5 | -0.6806 | 0.00933 | -0.0594 | -72.9475
-8 | -0.6522 | 0.00861 | -0.0498 | -75.7491
-7.5 | -0.6143 | 0.00813 | -0.0416 | -75.5597
-7 | -0.5699 | 0.00782 | -0.0346 | -72.8772
-6.5 | -0.5223 | 0.00759 | -0.0283 | -68.8142
-6 | -0.48 | 0.00749 | -0.0211 | -64.0854
-5.5 | -0.4252 | 0.00731 | -0.0167 | -58.1669
-4.5 | -0.3103 | 0.0071 | -0.0094 | -43.7042
-4 | -0.2512 | 0.00704 | -0.0063 | -35.6818
-3.5 | -0.1915 | 0.00699 | -0.0035 | -27.3963
-3 | -0.1331 | 0.00699 | -0.0007 | -19.0415
-2.5 | -0.0732 | 0.00701 | 0.0018 | -10.4422
-2 | -0.0137 | 0.00706 | 0.0043 | -1.9405
-1.5 | 0.0448 | 0.00714 | 0.0069 | 6.2745
-1 | 0.1053 | 0.0072 | 0.0091 | 14.625
-0.5 | 0.1665 | 0.00724 | 0.0111 | 22.9972
0 | 0.2288 | 0.00727 | 0.0129 | 31.4718
0.5 | 0.2906 | 0.00732 | 0.0148 | 39.6995
1 | 0.3536 | 0.00734 | 0.0166 | 48.1744
1.5 | 0.4159 | 0.0074 | 0.0185 | 56.2027
2 | 0.4773 | 0.00749 | 0.0207 | 63.725
2.5 | 0.5396 | 0.00756 | 0.0229 | 71.3757
3 | 0.5852 | 0.00711 | 0.0283 | 82.3066
3.5 | 0.633 | 0.00687 | 0.0333 | 92.1397
4 | 0.6839 | 0.00684 | 0.0379 | 99.9854
4.5 | 0.736 | 0.00683 | 0.0424 | 107.7599
5 | 0.7795 | 0.0068 | 0.0488 | 114.6324
5.5 | 0.8246 | 0.0069 | 0.055 | 119.5072
6 | 0.8688 | 0.00708 | 0.0614 | 122.7119
6.5 | 0.9197 | 0.0073 | 0.0666 | 125.9863
7 | 0.9719 | 0.0075 | 0.0718 | 129.5867
7.5 | 1.0246 | 0.00777 | 0.0768 | 131.8662
8 | 1.093 | 0.00817 | 0.079 | 133.7821
9 | 1.3218 | 0.00923 | 0.0683 | 143.2069
9.5 | 1.3903 | 0.00986 | 0.0713 | 141.0041
10 | 1.4637 | 0.01055 | 0.0739 | 138.7393
10.5 | 1.5391 | 0.01145 | 0.0762 | 134.4192
11 | 1.5936 | 0.01253 | 0.0816 | 127.1828
11.5 | 1.6497 | 0.01386 | 0.0864 | 119.026
12 | 1.7196 | 0.01537 | 0.0891 | 111.8803
12.5 | 1.7856 | 0.01724 | 0.0919 | 103.5731
13 | 1.8457 | 0.01967 | 0.0946 | 93.8332
13.5 | 1.8975 | 0.02282 | 0.0969 | 83.1507
14 | 1.9342 | 0.02691 | 0.0989 | 71.8766
14.5 | 1.9374 | 0.03183 | 0.1025 | 60.8671
15 | 1.9266 | 0.03795 | 0.1044 | 50.7668
15.5 | 1.9031 | 0.04511 | 0.1047 | 42.188
16 | 1.8694 | 0.05313 | 0.1037 | 35.1854
16.5 | 1.8279 | 0.06192 | 0.1013 | 29.5203
17 | 1.7807 | 0.07127 | 0.0978 | 24.9853
17.5 | 1.7246 | 0.08147 | 0.0929 | 21.1685
18 | 1.6559 | 0.09289 | 0.0865 | 17.8265
18.5 | 1.5722 | 0.1063 | 0.0772 | 14.7902
19 | 1.4504 | 0.12419 | 0.0627 | 11.6789
19.5 | 1.326 | 0.14413 | 0.0458 | 9.2

## 145. Re 20M Mach 0.00 (1)
BIGFOIL.COM POLAR EXPORT
NACA42117
NACA42117 |  |  |  | Cl Max: | 1.828 | at alpha= | 18 | deg
JavaFoil+Calcfoil stall+Eppler ext transition |  |  |  | L/D Max: | 126.757 | at alpha= | 10.5 | deg
Re: | 20000000 |  |  | Cd Min: | 0.00822 | at alpha= | -10 | deg
Mach: | 0 |  |  | Cl=0 at alpha= | -1.5726 | deg
|  |  |  | @ Cl=0.1, Cd= | 0.0092178
|  |  |  | @ Cl=0.4, Cd= | 0.0096718
|  |  |  | @ Cl=0.6, Cd= | 0.0085813
alpha (deg) | Cl | Cd | Cm | Cl/Cd
-18.5 | -0.971 | 0.12954 | 0.009 | -7.493
-18 | -0.975 | 0.12348 | 0.009 | -7.9
-17.5 | -0.979 | 0.11813 | 0.009 | -8.284
-17 | -0.98 | 0.11229 | 0.009 | -8.728
-16.5 | -0.98 | 0.10653 | 0.009 | -9.196
-16 | -0.977 | 0.10175 | 0.009 | -9.6
-15.5 | -0.972 | 0.09674 | 0.009 | -10.048
-15 | -0.965 | 0.09159 | 0.009 | -10.54
-14.5 | -0.956 | 0.087 | 0.009 | -10.986
-14 | -0.945 | 0.08205 | 0.009 | -11.513
-13.5 | -1.137 | 0.01185 | 0.015 | -95.924
-13 | -1.117 | 0.01142 | 0.015 | -97.812
-12.5 | -1.094 | 0.01102 | 0.015 | -99.306
-12 | -1.068 | 0.01065 | 0.014 | -100.277
-11.5 | -1.038 | 0.01035 | 0.014 | -100.235
-11 | -1.005 | 0.01003 | 0.014 | -100.205
-10.5 | -0.969 | 0.00976 | 0.014 | -99.327
-10 | -0.93 | 0.00822 | 0.014 | -113.073
-9.5 | -0.888 | 0.00856 | 0.013 | -103.728
-9 | -0.843 | 0.00834 | 0.013 | -101.091
-8.5 | -0.796 | 0.00873 | 0.013 | -91.181
-8 | -0.747 | 0.00852 | 0.013 | -87.676
-7.5 | -0.696 | 0.00839 | 0.012 | -83.022
-7 | -0.644 | 0.00883 | 0.012 | -72.866
-6.5 | -0.589 | 0.00866 | 0.012 | -68.053
-6 | -0.533 | 0.00845 | 0.012 | -63.143
-5.5 | -0.476 | 0.00838 | 0.011 | -56.859
-5 | -0.418 | 0.00891 | 0.011 | -46.922
-4.5 | -0.359 | 0.00876 | 0.011 | -41.009
-4 | -0.299 | 0.00865 | 0.011 | -34.569
-3.5 | -0.238 | 0.00859 | 0.01 | -27.737
-3 | -0.177 | 0.00884 | 0.01 | -20.017
-2.5 | -0.115 | 0.00877 | 0.01 | -13.155
-2 | -0.053 | 0.00937 | 0.01 | -5.689
-1.5 | 0.009 | 0.00928 | 0.009 | 0.973
-1 | 0.071 | 0.00925 | 0.009 | 7.727
-0.5 | 0.134 | 0.00918 | 0.009 | 14.579
0 | 0.196 | 0.00924 | 0.009 | 21.223
0.5 | 0.258 | 0.00923 | 0.008 | 27.973
1 | 0.32 | 0.00988 | 0.008 | 32.381
1.5 | 0.382 | 0.00984 | 0.008 | 38.811
2 | 0.443 | 0.00927 | 0.008 | 47.847
2.5 | 0.505 | 0.0093 | 0.007 | 54.296
3 | 0.566 | 0.00852 | 0.007 | 66.371
3.5 | 0.627 | 0.00863 | 0.007 | 72.56
4 | 0.687 | 0.00874 | 0.007 | 78.595
4.5 | 0.747 | 0.00876 | 0.006 | 85.31
5 | 0.807 | 0.00882 | 0.006 | 91.49
5.5 | 0.866 | 0.00897 | 0.006 | 96.529
6 | 0.924 | 0.00862 | 0.006 | 107.245
6.5 | 0.982 | 0.0088 | 0.005 | 111.66
7 | 1.04 | 0.00889 | 0.005 | 116.937
7.5 | 1.097 | 0.00943 | 0.005 | 116.317
8 | 1.152 | 0.00918 | 0.005 | 125.576
8.5 | 1.207 | 0.01009 | 0.004 | 119.679
9 | 1.261 | 0.01027 | 0.004 | 122.741
9.5 | 1.314 | 0.01051 | 0.004 | 125.012
10 | 1.365 | 0.01081 | 0.004 | 126.269
10.5 | 1.414 | 0.01116 | 0.003 | 126.757
11 | 1.463 | 0.01158 | 0.003 | 126.351
11.5 | 1.509 | 0.01212 | 0.003 | 124.479
12 | 1.553 | 0.01275 | 0.003 | 121.827
12.5 | 1.594 | 0.01348 | 0.003 | 118.283
13 | 1.634 | 0.01434 | 0.002 | 113.954
13.5 | 1.669 | 0.01554 | 0.002 | 107.408
14 | 1.702 | 0.01691 | 0.002 | 100.631
14.5 | 1.732 | 0.01856 | 0.002 | 93.289
15 | 1.757 | 0.02093 | 0.001 | 83.914
15.5 | 1.779 | 0.02359 | 0.001 | 75.406
16 | 1.797 | 0.02691 | 0.001 | 66.799
16.5 | 1.811 | 0.0313 | 0.001 | 57.843
17 | 1.822 | 0.03588 | 0.001 | 50.764
17.5 | 1.826 | 0.04186 | 0 | 43.632
18 | 1.828 | 0.04804 | 0 | 38.062
18.5 | 1.826 | 0.05533 | 0 | 33.011
19 | 1.821 | 0.06287 | 0 | 28.967
19.5 | 1.815 | 0.07082 | 0 | 25.622
20 | 1.806 | 0.079 | 0 | 22.859

## 146. Re 20M Mach 0.00 (2)
BIGFOIL.COM POLAR EXPORT
NACA42117
NACA42117 |  |  |  | Cl Max: | 1.9323 | at alpha= | 20 | deg
XFOIL ncrit=9 |  |  |  | L/D Max: | 166.717 | at alpha= | 12 | deg
Re: | 20000000 |  |  | Cd Min: | 0.02938 | at alpha= | 20 | deg
Mach: | 0 |  |  | Cl=0 at alpha= | -1.7825 | deg
|  |  |  | @ Cl=0.1, Cd= | 0.0067335
|  |  |  | @ Cl=0.4, Cd= | 0.0069282
|  |  |  | @ Cl=0.6, Cd= | 0.0061482
alpha (deg) | Cl | Cd | Cm | Cl/Cd
-13.5 | -1.0679 | 0.00899 | -0.0504 | -118.7875
-13 | -1.0448 | 0.00885 | -0.0437 | -118.0565
-12 | -0.9764 | 0.00844 | -0.0347 | -115.6872
-11.5 | -0.9398 | 0.00825 | -0.0306 | -113.9152
-11 | -0.9041 | 0.00802 | -0.0262 | -112.7307
-10.5 | -0.8695 | 0.00785 | -0.0215 | -110.7643
-10 | -0.8294 | 0.00769 | -0.018 | -107.8544
-9 | -0.7377 | 0.00737 | -0.0133 | -100.095
-8.5 | -0.6895 | 0.00723 | -0.0114 | -95.3665
-8 | -0.6403 | 0.00711 | -0.0097 | -90.0563
-7.5 | -0.5916 | 0.00703 | -0.0079 | -84.1536
-7 | -0.5422 | 0.00694 | -0.0062 | -78.1268
-6.5 | -0.4926 | 0.00686 | -0.0046 | -71.8076
-6 | -0.4424 | 0.00679 | -0.0031 | -65.1546
-5.5 | -0.3905 | 0.00672 | -0.0019 | -58.1101
-5 | -0.3387 | 0.00669 | -0.0007 | -50.6278
-4.5 | -0.2864 | 0.00664 | 0.0004 | -43.1325
-4 | -0.2343 | 0.0066 | 0.0015 | -35.5
-3.5 | -0.1815 | 0.00657 | 0.0025 | -27.6256
-3 | -0.1288 | 0.00658 | 0.0035 | -19.5745
-2.5 | -0.0759 | 0.00659 | 0.0044 | -11.5175
-2 | -0.0231 | 0.00661 | 0.0054 | -3.4947
-1.5 | 0.03 | 0.00664 | 0.0063 | 4.5181
-1 | 0.0823 | 0.00671 | 0.0073 | 12.2653
-0.5 | 0.1351 | 0.00678 | 0.0082 | 19.9263
0 | 0.1889 | 0.0068 | 0.009 | 27.7794
0.5 | 0.2427 | 0.00684 | 0.0097 | 35.4825
1 | 0.2968 | 0.00686 | 0.0103 | 43.2653
1.5 | 0.3506 | 0.00691 | 0.011 | 50.7381
2 | 0.4048 | 0.00693 | 0.0116 | 58.4127
2.5 | 0.4588 | 0.00695 | 0.0122 | 66.0144
3 | 0.497 | 0.0064 | 0.0159 | 77.6562
3.5 | 0.5433 | 0.00622 | 0.0181 | 87.3473
4 | 0.5929 | 0.00616 | 0.0195 | 96.25
4.5 | 0.6412 | 0.00608 | 0.0212 | 105.4605
5 | 0.6887 | 0.00606 | 0.023 | 113.6469
5.5 | 0.7367 | 0.00611 | 0.0248 | 120.5728
6 | 0.7871 | 0.00618 | 0.0259 | 127.3625
6.5 | 0.8363 | 0.00625 | 0.0274 | 133.808
7 | 0.8843 | 0.00637 | 0.029 | 138.8226
7.5 | 0.9301 | 0.0065 | 0.031 | 143.0923
8 | 0.9771 | 0.00661 | 0.0328 | 147.8215
8.5 | 1.0212 | 0.0067 | 0.0352 | 152.4179
9 | 1.0594 | 0.00683 | 0.0388 | 155.1098
9.5 | 1.0888 | 0.00697 | 0.0442 | 156.2123
10 | 1.1238 | 0.0071 | 0.0484 | 158.2817
10.5 | 1.2193 | 0.00747 | 0.0391 | 163.2262
11 | 1.3111 | 0.00795 | 0.0306 | 164.9182
11.5 | 1.3769 | 0.00827 | 0.0278 | 166.4933
12 | 1.4321 | 0.00859 | 0.0272 | 166.7171
12.5 | 1.4872 | 0.00906 | 0.0265 | 164.1501
13 | 1.528 | 0.00943 | 0.0288 | 162.0361
13.5 | 1.5723 | 0.00982 | 0.0302 | 160.112
14 | 1.6216 | 0.01042 | 0.0302 | 155.6238
14.5 | 1.6719 | 0.01093 | 0.03 | 152.9643
15 | 1.7169 | 0.01165 | 0.0304 | 147.3734
15.5 | 1.7632 | 0.0123 | 0.0306 | 143.3496
16 | 1.8034 | 0.01324 | 0.0313 | 136.2085
16.5 | 1.8445 | 0.01417 | 0.0318 | 130.1694
17 | 1.8623 | 0.01546 | 0.036 | 120.4592
17.5 | 1.8824 | 0.01682 | 0.0394 | 111.9144
18 | 1.8993 | 0.01846 | 0.0427 | 102.8873
18.5 | 1.9142 | 0.0203 | 0.0458 | 94.2956
19 | 1.9256 | 0.02254 | 0.0486 | 85.4303
19.5 | 1.9311 | 0.02563 | 0.0506 | 75.3453
20 | 1.9323 | 0.02938 | 0.052 | 65.7692

## 147. Re 20M Mach 0.10 (1)
BIGFOIL.COM POLAR EXPORT
NACA42117
NACA42117 |  |  |  | Cl Max: | 1.813 | at alpha= | 17.5 | deg
JavaFoil+Calcfoil stall+Eppler ext transition |  |  |  | L/D Max: | 127.294 | at alpha= | 7.5 | deg
Re: | 20000000 |  |  | Cd Min: | 0.00824 | at alpha= | -8.5 | deg
Mach: | 0.1 |  |  | Cl=0 at alpha= | -1.5714 | deg
|  |  |  | @ Cl=0.1, Cd= | 0.0092758
|  |  |  | @ Cl=0.4, Cd= | 0.0097184
|  |  |  | @ Cl=0.6, Cd= | 0.0085977
alpha (deg) | Cl | Cd | Cm | Cl/Cd
-18 | -0.945 | 0.12494 | 0.009 | -7.561
-17.5 | -0.951 | 0.11913 | 0.009 | -7.98
-17 | -0.955 | 0.11325 | 0.009 | -8.434
-16.5 | -0.957 | 0.10734 | 0.009 | -8.92
-16 | -0.957 | 0.10257 | 0.009 | -9.333
-15.5 | -0.955 | 0.0974 | 0.009 | -9.806
-15 | -0.95 | 0.09252 | 0.009 | -10.273
-14.5 | -0.943 | 0.08791 | 0.009 | -10.729
-14 | -0.934 | 0.08323 | 0.009 | -11.216
-13.5 | -0.921 | 0.07873 | 0.008 | -11.703
-13 | -1.109 | 0.01158 | 0.015 | -95.734
-12.5 | -1.088 | 0.01115 | 0.015 | -97.603
-12 | -1.063 | 0.01078 | 0.015 | -98.606
-11.5 | -1.035 | 0.01044 | 0.014 | -99.159
-11 | -1.004 | 0.01012 | 0.014 | -99.185
-10.5 | -0.969 | 0.00982 | 0.014 | -98.626
-10 | -0.93 | 0.00834 | 0.014 | -111.465
-9.5 | -0.889 | 0.00866 | 0.013 | -102.658
-9 | -0.844 | 0.00838 | 0.013 | -100.819
-8.5 | -0.798 | 0.00824 | 0.013 | -96.829
-8 | -0.749 | 0.00862 | 0.013 | -86.949
-7.5 | -0.698 | 0.00841 | 0.012 | -83.091
-7 | -0.646 | 0.00887 | 0.012 | -72.778
-6.5 | -0.591 | 0.00864 | 0.012 | -68.436
-6 | -0.536 | 0.00852 | 0.012 | -62.871
-5.5 | -0.478 | 0.0084 | 0.011 | -56.946
-5 | -0.42 | 0.00891 | 0.011 | -47.179
-4.5 | -0.361 | 0.0088 | 0.011 | -40.979
-4 | -0.3 | 0.00874 | 0.011 | -34.372
-3.5 | -0.239 | 0.00862 | 0.01 | -27.786
-3 | -0.178 | 0.00882 | 0.01 | -20.167
-2.5 | -0.116 | 0.00883 | 0.01 | -13.135
-2 | -0.054 | 0.00936 | 0.01 | -5.721
-1.5 | 0.009 | 0.00937 | 0.009 | 0.969
-1 | 0.072 | 0.00933 | 0.009 | 7.695
-0.5 | 0.134 | 0.00921 | 0.009 | 14.601
0 | 0.197 | 0.00922 | 0.009 | 21.37
0.5 | 0.259 | 0.00925 | 0.008 | 28.042
1 | 0.322 | 0.0099 | 0.008 | 32.501
1.5 | 0.384 | 0.00985 | 0.008 | 38.962
2 | 0.446 | 0.00934 | 0.008 | 47.69
2.5 | 0.507 | 0.00937 | 0.007 | 54.128
3 | 0.568 | 0.00854 | 0.007 | 66.562
3.5 | 0.629 | 0.00865 | 0.007 | 72.785
4 | 0.69 | 0.00879 | 0.007 | 78.475
4.5 | 0.75 | 0.00878 | 0.006 | 85.488
5 | 0.81 | 0.00884 | 0.006 | 91.65
5.5 | 0.87 | 0.009 | 0.006 | 96.639
6 | 0.928 | 0.00868 | 0.006 | 106.986
6.5 | 0.987 | 0.00885 | 0.005 | 111.473
7 | 1.044 | 0.00894 | 0.005 | 116.783
7.5 | 1.101 | 0.00865 | 0.005 | 127.294
8 | 1.157 | 0.01017 | 0.005 | 113.762
8.5 | 1.212 | 0.01017 | 0.004 | 119.109
9 | 1.265 | 0.01037 | 0.004 | 122.066
9.5 | 1.318 | 0.01062 | 0.004 | 124.146
10 | 1.369 | 0.01093 | 0.004 | 125.307
10.5 | 1.419 | 0.0113 | 0.003 | 125.499
11 | 1.467 | 0.01173 | 0.003 | 124.982
11.5 | 1.512 | 0.01232 | 0.003 | 122.762
12 | 1.556 | 0.01299 | 0.003 | 119.771
12.5 | 1.596 | 0.01377 | 0.003 | 115.926
13 | 1.635 | 0.0147 | 0.002 | 111.244
13.5 | 1.67 | 0.01599 | 0.002 | 104.403
14 | 1.701 | 0.01751 | 0.002 | 97.133
14.5 | 1.73 | 0.01922 | 0.002 | 90.011
15 | 1.753 | 0.02186 | 0.001 | 80.161
15.5 | 1.773 | 0.02487 | 0.001 | 71.28
16 | 1.79 | 0.02833 | 0.001 | 63.196
16.5 | 1.802 | 0.03301 | 0.001 | 54.587
17 | 1.811 | 0.03808 | 0.001 | 47.538
17.5 | 1.813 | 0.04447 | 0 | 40.774
18 | 1.813 | 0.05102 | 0 | 35.536
18.5 | 1.809 | 0.05877 | 0 | 30.774
19 | 1.802 | 0.06654 | 0 | 27.075
19.5 | 1.792 | 0.07491 | 0 | 23.923
20 | 1.781 | 0.08332 | 0 | 21.374

## 148. Re 20M Mach 0.10 (2)
BIGFOIL.COM POLAR EXPORT
NACA42117
NACA42117 |  |  |  | Cl Max: | 1.9341 | at alpha= | 19.5 | deg
XFOIL ncrit=9 |  |  |  | L/D Max: | 166.144 | at alpha= | 11.5 | deg
Re: | 20000000 |  |  | Cd Min: | 0.03157 | at alpha= | 20 | deg
Mach: | 0.1 |  |  | Cl=0 at alpha= | -1.7846 | deg
|  |  |  | @ Cl=0.1, Cd= | 0.0067494
|  |  |  | @ Cl=0.4, Cd= | 0.0069373
|  |  |  | @ Cl=0.6, Cd= | 0.0061639
alpha (deg) | Cl | Cd | Cm | Cl/Cd
-20 | -1.7108 | 0.02141 | -0.0513 | -79.9066
-19.5 | -1.6861 | 0.01972 | -0.0486 | -85.502
-19 | -1.6616 | 0.01818 | -0.0454 | -91.3971
-18.5 | -1.6344 | 0.01692 | -0.0421 | -96.5957
-18 | -1.6112 | 0.01577 | -0.0377 | -102.1687
-17.5 | -1.5789 | 0.01475 | -0.0347 | -107.0441
-17 | -1.5343 | 0.01391 | -0.0335 | -110.3019
-16.5 | -1.49 | 0.01313 | -0.0322 | -113.4806
-16 | -1.4446 | 0.01236 | -0.0309 | -116.877
-15.5 | -1.3959 | 0.01168 | -0.0301 | -119.512
-15 | -1.3649 | 0.01102 | -0.0255 | -123.8566
-14.5 | -1.3101 | 0.01047 | -0.0255 | -125.1289
-14 | -1.2402 | 0.00988 | -0.0287 | -125.5263
-13.5 | -1.0698 | 0.00909 | -0.0531 | -117.6898
-13 | -1.0478 | 0.00895 | -0.046 | -117.0726
-12 | -0.9789 | 0.00852 | -0.0368 | -114.8944
-11.5 | -0.941 | 0.00833 | -0.0328 | -112.9652
-11 | -0.9052 | 0.00809 | -0.0283 | -111.8912
-10.5 | -0.8683 | 0.00788 | -0.0239 | -110.1904
-10 | -0.8322 | 0.00775 | -0.0194 | -107.3806
-9.5 | -0.7874 | 0.00755 | -0.0167 | -104.2914
-9 | -0.7409 | 0.00741 | -0.0143 | -99.9865
-8.5 | -0.6925 | 0.00726 | -0.0123 | -95.3857
-8 | -0.6432 | 0.00714 | -0.0105 | -90.084
-7.5 | -0.5942 | 0.00705 | -0.0086 | -84.2837
-7 | -0.5446 | 0.00696 | -0.0068 | -78.2471
-6.5 | -0.4947 | 0.00688 | -0.0051 | -71.9041
-6 | -0.4444 | 0.00681 | -0.0035 | -65.257
-5.5 | -0.3921 | 0.00673 | -0.0023 | -58.2615
-5 | -0.3402 | 0.0067 | -0.001 | -50.7761
-4.5 | -0.2875 | 0.00665 | 0.0001 | -43.2331
-4 | -0.2352 | 0.00661 | 0.0013 | -35.5825
-3.5 | -0.182 | 0.00658 | 0.0023 | -27.6596
-3 | -0.1292 | 0.00659 | 0.0034 | -19.6055
-2.5 | -0.0761 | 0.0066 | 0.0044 | -11.5303
-2 | -0.023 | 0.00662 | 0.0054 | -3.4743
-1.5 | 0.0304 | 0.00665 | 0.0063 | 4.5714
-1 | 0.0828 | 0.00673 | 0.0074 | 12.3031
-0.5 | 0.1361 | 0.00679 | 0.0083 | 20.0442
0 | 0.1901 | 0.00682 | 0.0091 | 27.8739
0.5 | 0.2443 | 0.00685 | 0.0098 | 35.6642
1 | 0.2986 | 0.00687 | 0.0105 | 43.4643
1.5 | 0.3527 | 0.00692 | 0.0112 | 50.9682
2 | 0.4073 | 0.00694 | 0.0118 | 58.6888
2.5 | 0.4615 | 0.00697 | 0.0124 | 66.2123
3 | 0.5001 | 0.00642 | 0.0162 | 77.8972
3.5 | 0.5464 | 0.00624 | 0.0184 | 87.5641
4 | 0.5963 | 0.00617 | 0.0199 | 96.6451
4.5 | 0.6449 | 0.00609 | 0.0217 | 105.8949
5 | 0.6924 | 0.00609 | 0.0236 | 113.6946
5.5 | 0.7406 | 0.00613 | 0.0254 | 120.8157
6 | 0.7914 | 0.0062 | 0.0267 | 127.6452
6.5 | 0.8407 | 0.00628 | 0.0282 | 133.8694
7 | 0.8886 | 0.00641 | 0.03 | 138.6271
7.5 | 0.9347 | 0.00653 | 0.0321 | 143.1394
8 | 0.982 | 0.00664 | 0.034 | 147.8916
8.5 | 1.0258 | 0.00674 | 0.0366 | 152.1958
9 | 1.0598 | 0.00686 | 0.0412 | 154.4898
9.5 | 1.0914 | 0.00702 | 0.0463 | 155.4701
10 | 1.1309 | 0.00715 | 0.0496 | 158.1678
10.5 | 1.2368 | 0.00759 | 0.0383 | 162.9513
11 | 1.3218 | 0.00804 | 0.0315 | 164.403
11.5 | 1.3873 | 0.00835 | 0.0291 | 166.1437
12 | 1.4427 | 0.0087 | 0.0287 | 165.8276
12.5 | 1.4968 | 0.00919 | 0.0284 | 162.8727
13 | 1.5296 | 0.00955 | 0.0326 | 160.1675
13.5 | 1.5839 | 0.00998 | 0.0321 | 158.7074
14 | 1.633 | 0.01061 | 0.0323 | 153.9114
14.5 | 1.6836 | 0.01115 | 0.0322 | 150.9955
15 | 1.7289 | 0.01192 | 0.0328 | 145.0419
15.5 | 1.7757 | 0.0126 | 0.033 | 140.9286
16 | 1.8154 | 0.01363 | 0.034 | 133.1915
16.5 | 1.8531 | 0.01462 | 0.0352 | 126.751
17 | 1.8698 | 0.01606 | 0.0395 | 116.4259
17.5 | 1.8892 | 0.01757 | 0.0429 | 107.5242
18 | 1.9073 | 0.01928 | 0.046 | 98.9263
18.5 | 1.9191 | 0.02144 | 0.0492 | 89.5103
19 | 1.929 | 0.02397 | 0.0518 | 80.4756
19.5 | 1.9341 | 0.02733 | 0.0536 | 70.7684
20 | 1.9319 | 0.03157 | 0.0548 | 61.1942

## 149. Re 20M Mach 0.25 (1)
BIGFOIL.COM POLAR EXPORT
NACA42117
NACA42117 |  |  |  | Cl Max: | 1.73 | at alpha= | 16.5 | deg
JavaFoil+Calcfoil stall+Eppler ext transition |  |  |  | L/D Max: | 126.477 | at alpha= | 7 | deg
Re: | 20000000 |  |  | Cd Min: | 0.00819 | at alpha= | -9 | deg
Mach: | 0.25 |  |  | Cl=0 at alpha= | -1.5703 | deg
|  |  |  | @ Cl=0.1, Cd= | 0.0094675
|  |  |  | @ Cl=0.4, Cd= | 0.0090433
|  |  |  | @ Cl=0.6, Cd= | 0.0086986
alpha (deg) | Cl | Cd | Cm | Cl/Cd
-16 | -0.789 | 0.10913 | 0.009 | -7.234
-15.5 | -0.81 | 0.10278 | 0.009 | -7.879
-15 | -0.826 | 0.09733 | 0.008 | -8.487
-14.5 | -0.838 | 0.09191 | 0.008 | -9.118
-14 | -0.846 | 0.08698 | 0.008 | -9.724
-13.5 | -0.849 | 0.08226 | 0.008 | -10.324
-13 | -0.848 | 0.07754 | 0.008 | -10.941
-12.5 | -0.843 | 0.0734 | 0.008 | -11.485
-12 | -0.833 | 0.06919 | 0.008 | -12.045
-11.5 | -0.82 | 0.06513 | 0.008 | -12.588
-11 | -0.984 | 0.01066 | 0.014 | -92.307
-10.5 | -0.958 | 0.01032 | 0.014 | -92.787
-10 | -0.926 | 0.00996 | 0.014 | -92.912
-9.5 | -0.889 | 0.0084 | 0.014 | -105.862
-9 | -0.849 | 0.00819 | 0.013 | -103.664
-8.5 | -0.806 | 0.00851 | 0.013 | -94.705
-8 | -0.759 | 0.00832 | 0.013 | -91.169
-7.5 | -0.709 | 0.0087 | 0.013 | -81.558
-7 | -0.658 | 0.00848 | 0.012 | -77.499
-6.5 | -0.603 | 0.00833 | 0.012 | -72.447
-6 | -0.547 | 0.00876 | 0.012 | -62.502
-5.5 | -0.49 | 0.00861 | 0.012 | -56.866
-5 | -0.43 | 0.00845 | 0.011 | -50.907
-4.5 | -0.37 | 0.00899 | 0.011 | -41.125
-4 | -0.308 | 0.00887 | 0.011 | -34.748
-3.5 | -0.246 | 0.00882 | 0.011 | -27.864
-3 | -0.183 | 0.00904 | 0.01 | -20.205
-2.5 | -0.119 | 0.00898 | 0.01 | -13.258
-2 | -0.055 | 0.00901 | 0.01 | -6.105
-1.5 | 0.009 | 0.00953 | 0.01 | 0.977
-1 | 0.074 | 0.0095 | 0.009 | 7.766
-0.5 | 0.138 | 0.00942 | 0.009 | 14.668
0 | 0.202 | 0.00943 | 0.009 | 21.451
0.5 | 0.266 | 0.00891 | 0.009 | 29.91
1 | 0.33 | 0.00891 | 0.008 | 37.049
1.5 | 0.394 | 0.00899 | 0.008 | 43.792
2 | 0.457 | 0.00955 | 0.008 | 47.874
2.5 | 0.52 | 0.00961 | 0.008 | 54.16
3 | 0.583 | 0.00882 | 0.007 | 66.122
3.5 | 0.646 | 0.00837 | 0.007 | 77.182
4 | 0.708 | 0.0085 | 0.007 | 83.234
4.5 | 0.769 | 0.00861 | 0.007 | 89.336
5 | 0.831 | 0.00827 | 0.006 | 100.464
5.5 | 0.891 | 0.00882 | 0.006 | 101.074
6 | 0.951 | 0.00852 | 0.006 | 111.614
6.5 | 1.01 | 0.00872 | 0.006 | 115.821
7 | 1.068 | 0.00844 | 0.005 | 126.477
7.5 | 1.125 | 0.01 | 0.005 | 112.576
8 | 1.181 | 0.01063 | 0.005 | 111.135
8.5 | 1.236 | 0.01077 | 0.005 | 114.761
9 | 1.289 | 0.01095 | 0.004 | 117.794
9.5 | 1.341 | 0.01129 | 0.004 | 118.801
10 | 1.391 | 0.0117 | 0.004 | 118.888
10.5 | 1.438 | 0.01219 | 0.004 | 118.017
11 | 1.484 | 0.01277 | 0.003 | 116.204
11.5 | 1.526 | 0.01359 | 0.003 | 112.314
12 | 1.565 | 0.01455 | 0.003 | 107.572
12.5 | 1.601 | 0.01568 | 0.003 | 102.09
13 | 1.633 | 0.01716 | 0.002 | 95.135
13.5 | 1.66 | 0.01921 | 0.002 | 86.402
14 | 1.683 | 0.02163 | 0.002 | 77.793
14.5 | 1.702 | 0.02462 | 0.002 | 69.156
15 | 1.715 | 0.02873 | 0.001 | 59.695
15.5 | 1.726 | 0.03326 | 0.001 | 51.881
16 | 1.729 | 0.03931 | 0.001 | 43.997
16.5 | 1.73 | 0.04601 | 0.001 | 37.598
17 | 1.724 | 0.05386 | 0.001 | 32.016
17.5 | 1.714 | 0.0625 | 0 | 27.421
18 | 1.697 | 0.07192 | 0 | 23.595
18.5 | 1.677 | 0.08174 | 0 | 20.512
19 | 1.65 | 0.09229 | 0 | 17.876
19.5 | 1.621 | 0.10254 | 0 | 15.805
20 | 1.587 | 0.11329 | 0 | 14.009

## 150. Re 20M Mach 0.25 (2)
BIGFOIL.COM POLAR EXPORT
NACA42117
NACA42117 |  |  |  | Cl Max: | 1.9421 | at alpha= | 19 | deg
XFOIL ncrit=9 |  |  |  | L/D Max: | 162.095 | at alpha= | 11.5 | deg
Re: | 20000000 |  |  | Cd Min: | 0.04559 | at alpha= | 20 | deg
Mach: | 0.25 |  |  | Cl=0 at alpha= | -1.8016 | deg
|  |  |  | @ Cl=0.1, Cd= | 0.0068022
|  |  |  | @ Cl=0.4, Cd= | 0.0069925
|  |  |  | @ Cl=0.6, Cd= | 0.0062701
alpha (deg) | Cl | Cd | Cm | Cl/Cd
-20 | -1.6612 | 0.03477 | -0.0748 | -47.7768
-19.5 | -1.6486 | 0.03102 | -0.0728 | -53.1464
-19 | -1.6323 | 0.02771 | -0.0704 | -58.9065
-18.5 | -1.6165 | 0.02464 | -0.0674 | -65.6047
-18 | -1.5973 | 0.02207 | -0.0637 | -72.3743
-17.5 | -1.5757 | 0.01994 | -0.0595 | -79.0221
-17 | -1.5544 | 0.0182 | -0.0544 | -85.4066
-16.5 | -1.5132 | 0.01651 | -0.0523 | -91.6535
-16 | -1.4703 | 0.01514 | -0.05 | -97.1136
-15.5 | -1.4247 | 0.01402 | -0.0477 | -101.6191
-15 | -1.3739 | 0.01302 | -0.046 | -105.5223
-14.5 | -1.3451 | 0.0122 | -0.0399 | -110.2541
-14 | -1.2832 | 0.01126 | -0.0401 | -113.9609
-13.5 | -1.2203 | 0.01061 | -0.0404 | -115.0141
-13 | -1.0607 | 0.00968 | -0.06 | -109.5764
-12.5 | -1.026 | 0.00933 | -0.0546 | -109.9678
-11.5 | -0.951 | 0.00876 | -0.0446 | -108.5616
-11 | -0.9132 | 0.00849 | -0.0395 | -107.5618
-10.5 | -0.8729 | 0.00823 | -0.0349 | -106.0632
-10 | -0.834 | 0.00799 | -0.03 | -104.3805
-9.5 | -0.7969 | 0.00777 | -0.0248 | -102.5611
-9 | -0.7559 | 0.00762 | -0.0203 | -99.1995
-8.5 | -0.7077 | 0.00743 | -0.0174 | -95.249
-8 | -0.658 | 0.00728 | -0.0148 | -90.3846
-7.5 | -0.6081 | 0.00717 | -0.0123 | -84.8117
-7 | -0.5571 | 0.00708 | -0.01 | -78.6864
-6.5 | -0.5058 | 0.00699 | -0.0079 | -72.3605
-6 | -0.4544 | 0.00689 | -0.0058 | -65.9507
-5.5 | -0.401 | 0.0068 | -0.0042 | -58.9706
-5 | -0.3478 | 0.00676 | -0.0025 | -51.4497
-4.5 | -0.2934 | 0.00671 | -0.0012 | -43.7258
-4 | -0.2395 | 0.00667 | 0.0003 | -35.907
-3.5 | -0.185 | 0.00663 | 0.0015 | -27.9035
-3 | -0.1312 | 0.00665 | 0.0029 | -19.7293
-2.5 | -0.0765 | 0.00666 | 0.0041 | -11.4865
-2 | -0.0217 | 0.00666 | 0.0053 | -3.2583
-1.5 | 0.033 | 0.0067 | 0.0064 | 4.9254
-1 | 0.0866 | 0.00679 | 0.0077 | 12.7541
-0.5 | 0.1415 | 0.00684 | 0.0088 | 20.6871
0 | 0.197 | 0.00688 | 0.0097 | 28.6337
0.5 | 0.2529 | 0.0069 | 0.0106 | 36.6522
1 | 0.3086 | 0.00695 | 0.0115 | 44.4029
1.5 | 0.3647 | 0.00698 | 0.0123 | 52.2493
2 | 0.421 | 0.007 | 0.0131 | 60.1429
2.5 | 0.4763 | 0.00706 | 0.014 | 67.4646
3 | 0.5164 | 0.00653 | 0.018 | 79.0812
3.5 | 0.5636 | 0.00632 | 0.0206 | 89.1772
4 | 0.6147 | 0.00625 | 0.0224 | 98.352
4.5 | 0.6643 | 0.00621 | 0.0246 | 106.9726
5 | 0.7127 | 0.00623 | 0.027 | 114.3981
5.5 | 0.7623 | 0.00624 | 0.0292 | 122.1635
6 | 0.8142 | 0.00632 | 0.0309 | 128.8291
6.5 | 0.8637 | 0.00644 | 0.0331 | 134.1149
7 | 0.9117 | 0.00659 | 0.0356 | 138.346
7.5 | 0.9595 | 0.00669 | 0.0382 | 143.423
8 | 1.0014 | 0.00677 | 0.0421 | 147.9173
8.5 | 1.0379 | 0.00693 | 0.047 | 149.7691
9 | 1.0724 | 0.00712 | 0.0523 | 150.618
9.5 | 1.1054 | 0.00725 | 0.0579 | 152.469
10 | 1.1979 | 0.0076 | 0.051 | 157.6184
10.5 | 1.3101 | 0.00818 | 0.0398 | 160.1589
11 | 1.3781 | 0.00851 | 0.0382 | 161.9389
11.5 | 1.4394 | 0.00888 | 0.0379 | 162.0946
12 | 1.4987 | 0.00943 | 0.0378 | 158.929
12.5 | 1.543 | 0.00991 | 0.0407 | 155.7013
13 | 1.5898 | 0.01042 | 0.043 | 152.572
13.5 | 1.6429 | 0.01113 | 0.0437 | 147.6101
14 | 1.6963 | 0.01182 | 0.0444 | 143.511
14.5 | 1.7467 | 0.01265 | 0.0453 | 138.0791
15 | 1.7922 | 0.01375 | 0.0465 | 130.3418
15.5 | 1.8401 | 0.01479 | 0.0473 | 124.4151
16 | 1.8707 | 0.01641 | 0.0501 | 113.9976
16.5 | 1.8955 | 0.01798 | 0.0537 | 105.4227
17 | 1.914 | 0.02008 | 0.0573 | 95.3187
17.5 | 1.9241 | 0.02288 | 0.0606 | 84.0953
18 | 1.9382 | 0.02564 | 0.0632 | 75.5928
18.5 | 1.9372 | 0.0296 | 0.0658 | 65.4459
19 | 1.9421 | 0.03367 | 0.0669 | 57.6804
19.5 | 1.9284 | 0.03964 | 0.0671 | 48.6478
20 | 1.9191 | 0.04559 | 0.0666 | 42.0948

## 151. Re 20M Mach 0.50 (1)
BIGFOIL.COM POLAR EXPORT
NACA42117
NACA42117 |  |  |  | Cl Max: | 1.361 | at alpha= | 10 | deg
JavaFoil+Calcfoil stall+Eppler ext transition |  |  |  | L/D Max: | 101.438 | at alpha= | 6.5 | deg
Re: | 20000000 |  |  | Cd Min: | 0.00793 | at alpha= | 3 | deg
Mach: | 0.5 |  |  | Cl=0 at alpha= | -1.5704 | deg
|  |  |  | @ Cl=0.1, Cd= | 0.00912
|  |  |  | @ Cl=0.4, Cd= | 0.0093346
|  |  |  | @ Cl=0.6, Cd= | 0.0086929
alpha (deg) | Cl | Cd | Cm | Cl/Cd
-20 | -1.013 | 0.16075 | 0.012 | -6.3
-19.5 | -0.986 | 0.15323 | 0.011 | -6.436
-19 | -0.961 | 0.13997 | 0.011 | -6.864
-18.5 | -1.057 | 0.04776 | 0.018 | -22.135
-18 | -0.906 | 0.13183 | 0.011 | -6.876
-17.5 | -0.879 | 0.12782 | 0.011 | -6.878
-17 | -0.852 | 0.12203 | 0.01 | -6.985
-16.5 | -0.826 | 0.11076 | 0.01 | -7.461
-16 | -0.801 | 0.10347 | 0.01 | -7.737
-15.5 | -0.771 | 0.10464 | 0.01 | -7.372
-15 | -0.744 | 0.09913 | 0.01 | -7.509
-14.5 | -0.718 | 0.09094 | 0.01 | -7.895
-14 | -0.692 | 0.08486 | 0.01 | -8.15
-13.5 | -0.663 | 0.08353 | 0.009 | -7.938
-13 | -0.636 | 0.079 | 0.009 | -8.048
-12.5 | -0.609 | 0.07288 | 0.009 | -8.36
-12 | -0.71 | 0.01299 | 0.017 | -54.689
-11.5 | -0.553 | 0.06794 | 0.009 | -8.147
-11 | -0.526 | 0.06411 | 0.008 | -8.208
-10.5 | -0.499 | 0.05977 | 0.008 | -8.353
-10 | -0.47 | 0.05963 | 0.008 | -7.89
-9.5 | -0.443 | 0.05585 | 0.008 | -7.935
-9 | -0.415 | 0.0548 | 0.007 | -7.572
-8.5 | -0.387 | 0.0541 | 0.007 | -7.151
-8 | -0.526 | 0.04935 | 0.007 | -10.664
-7.5 | -0.554 | 0.04511 | 0.007 | -12.275
-7 | -0.542 | 0.04165 | 0.008 | -13.006
-6.5 | -0.631 | 0.00827 | 0.014 | -76.329
-6 | -0.584 | 0.0086 | 0.013 | -67.922
-5.5 | -0.53 | 0.00841 | 0.013 | -63.039
-5 | -0.47 | 0.00882 | 0.013 | -53.303
-4.5 | -0.407 | 0.00863 | 0.012 | -47.119
-4 | -0.34 | 0.00858 | 0.012 | -39.691
-3.5 | -0.272 | 0.00884 | 0.012 | -30.794
-3 | -0.203 | 0.00879 | 0.012 | -23.081
-2.5 | -0.132 | 0.00868 | 0.011 | -15.257
-2 | -0.061 | 0.00865 | 0.011 | -7.092
-1.5 | 0.01 | 0.00921 | 0.011 | 1.129
-1 | 0.082 | 0.00911 | 0.01 | 9.032
-0.5 | 0.154 | 0.00915 | 0.01 | 16.833
0 | 0.225 | 0.00863 | 0.01 | 26.123
0.5 | 0.297 | 0.00869 | 0.01 | 34.151
1 | 0.368 | 0.00933 | 0.009 | 39.421
1.5 | 0.438 | 0.00934 | 0.009 | 46.934
2 | 0.508 | 0.00898 | 0.009 | 56.592
2.5 | 0.578 | 0.00905 | 0.008 | 63.87
3 | 0.647 | 0.00793 | 0.008 | 81.533
3.5 | 0.715 | 0.00812 | 0.008 | 88.051
4 | 0.782 | 0.00818 | 0.008 | 95.55
4.5 | 0.848 | 0.00937 | 0.007 | 90.485
5 | 0.913 | 0.00968 | 0.007 | 94.299
5.5 | 0.976 | 0.01003 | 0.007 | 97.257
6 | 1.037 | 0.01037 | 0.006 | 99.975
6.5 | 1.096 | 0.0108 | 0.006 | 101.438
7 | 1.152 | 0.01169 | 0.006 | 98.507
7.5 | 1.204 | 0.01232 | 0.006 | 97.716
8 | 1.251 | 0.01345 | 0.005 | 93.03
8.5 | 1.293 | 0.01448 | 0.005 | 89.317
9 | 1.326 | 0.01585 | 0.005 | 83.669
9.5 | 1.35 | 0.01768 | 0.004 | 76.343
10 | 1.361 | 0.02029 | 0.004 | 67.064
10.5 | 1.353 | 0.02433 | 0.004 | 55.63
11 | 1.318 | 0.03184 | 0.003 | 41.39
11.5 | 1.249 | 0.04257 | 0.003 | 29.343
12 | 1.07 | 0.06066 | 0.003 | 17.638
12.5 | 0.818 | 0.09214 | 0.002 | 8.873
13 | 0.838 | 0.12041 | 0.002 | 6.956
13.5 | 0.864 | 0.14555 | 0.002 | 5.938
14 | 0.894 | 0.1545 | 0.001 | 5.787
14.5 | 0.922 | 0.17034 | 0.001 | 5.415
15 | 0.952 | 0.17904 | 0.001 | 5.317

## 152. Re 20M Mach 0.50 (2)
BIGFOIL.COM POLAR EXPORT
NACA42117
NACA42117 |  |  |  | Cl Max: | 1.9647 | at alpha= | 14.5 | deg
XFOIL ncrit=9 |  |  |  | L/D Max: | 145.908 | at alpha= | 9 | deg
Re: | 20000000 |  |  | Cd Min: | 0.08934 | at alpha= | 18 | deg
Mach: | 0.5 |  |  | Cl=0 at alpha= | -99 | deg
|  |  |  | @ Cl=0.1, Cd= | 0.00716
|  |  |  | @ Cl=0.4, Cd= | 0.0072715
|  |  |  | @ Cl=0.6, Cd= | 0.0069891
alpha (deg) | Cl | Cd | Cm | Cl/Cd
0 | 0.2286 | 0.00716 | 0.0129 | 31.9274
0.5 | 0.291 | 0.0072 | 0.0148 | 40.4167
1 | 0.3543 | 0.00722 | 0.0165 | 49.072
1.5 | 0.4164 | 0.00729 | 0.0185 | 57.1193
2 | 0.4783 | 0.00737 | 0.0206 | 64.8982
2.5 | 0.5412 | 0.00743 | 0.0226 | 72.8398
3 | 0.5889 | 0.00704 | 0.0276 | 83.6506
3.5 | 0.6369 | 0.00682 | 0.0326 | 93.3871
4 | 0.6885 | 0.00678 | 0.0371 | 101.5487
4.5 | 0.7418 | 0.00676 | 0.0414 | 109.7337
5 | 0.787 | 0.00673 | 0.0475 | 116.9391
5.5 | 0.8309 | 0.00684 | 0.0539 | 121.4766
6 | 0.8754 | 0.007 | 0.0603 | 125.0571
6.5 | 0.9281 | 0.00719 | 0.0653 | 129.0821
7 | 0.9789 | 0.0074 | 0.0707 | 132.2838
7.5 | 1.0297 | 0.00768 | 0.0761 | 134.0755
8 | 1.0901 | 0.00804 | 0.0799 | 135.5846
8.5 | 1.2437 | 0.00857 | 0.0673 | 145.1225
9 | 1.3263 | 0.00909 | 0.0679 | 145.9076
9.5 | 1.3963 | 0.00968 | 0.0708 | 144.2459
10 | 1.4671 | 0.01026 | 0.074 | 142.9922
11 | 1.6035 | 0.0122 | 0.0808 | 131.4344
11.5 | 1.6519 | 0.0134 | 0.0871 | 123.2761
12 | 1.7225 | 0.01478 | 0.09 | 116.5426
12.5 | 1.7881 | 0.01662 | 0.093 | 107.5872
13 | 1.8498 | 0.01889 | 0.0958 | 97.9248
13.5 | 1.9071 | 0.02173 | 0.0983 | 87.7635
14.5 | 1.9647 | 0.0304 | 0.1031 | 64.6283
15 | 1.9552 | 0.03637 | 0.1053 | 53.7586
15.5 | 1.9345 | 0.04328 | 0.1061 | 44.6973
16 | 1.9008 | 0.05128 | 0.1052 | 37.0671
16.5 | 1.8628 | 0.05973 | 0.1033 | 31.187
17 | 1.8167 | 0.06895 | 0.1 | 26.3481
17.5 | 1.7642 | 0.07879 | 0.0955 | 22.3912
18 | 1.7054 | 0.08934 | 0.09 | 19.0889