## index
index | Re | Mach | Datasource
1 | 50000 | 0 | JavaFoil+Calcfoil stall+Eppler ext transition
2 | 50000 | 0 | XFOIL ncrit=9
3 | 50000 | 0.1 | JavaFoil+Calcfoil stall+Eppler ext transition
4 | 50000 | 0.1 | XFOIL ncrit=9
5 | 50000 | 0.25 | JavaFoil+Calcfoil stall+Eppler ext transition
6 | 50000 | 0.25 | XFOIL ncrit=9
7 | 50000 | 0.5 | JavaFoil+Calcfoil stall+Eppler ext transition
8 | 50000 | 0.5 | XFOIL ncrit=9
9 | 100000 | 0 | JavaFoil+Calcfoil stall+Eppler ext transition
10 | 100000 | 0 | XFOIL ncrit=9
11 | 100000 | 0.1 | JavaFoil+Calcfoil stall+Eppler ext transition
12 | 100000 | 0.1 | XFOIL ncrit=9
13 | 100000 | 0.25 | JavaFoil+Calcfoil stall+Eppler ext transition
14 | 100000 | 0.25 | XFOIL ncrit=9
15 | 100000 | 0.5 | JavaFoil+Calcfoil stall+Eppler ext transition
16 | 100000 | 0.5 | XFOIL ncrit=9
17 | 250000 | 0 | JavaFoil+Calcfoil stall+Eppler ext transition
18 | 250000 | 0 | XFOIL ncrit=9
19 | 250000 | 0.1 | JavaFoil+Calcfoil stall+Eppler ext transition
20 | 250000 | 0.1 | XFOIL ncrit=9
21 | 250000 | 0.25 | JavaFoil+Calcfoil stall+Eppler ext transition
22 | 250000 | 0.25 | XFOIL ncrit=9
23 | 250000 | 0.5 | JavaFoil+Calcfoil stall+Eppler ext transition
24 | 250000 | 0.5 | XFOIL ncrit=9
25 | 500000 | 0 | JavaFoil+Calcfoil stall+Eppler ext transition
26 | 500000 | 0 | XFOIL ncrit=9
27 | 500000 | 0.1 | JavaFoil+Calcfoil stall+Eppler ext transition
28 | 500000 | 0.1 | XFOIL ncrit=9
29 | 500000 | 0.25 | JavaFoil+Calcfoil stall+Eppler ext transition
30 | 500000 | 0.25 | XFOIL ncrit=9
31 | 500000 | 0.5 | JavaFoil+Calcfoil stall+Eppler ext transition
32 | 500000 | 0.5 | XFOIL ncrit=9
33 | 750000 | 0 | JavaFoil+Calcfoil stall+Eppler ext transition
34 | 750000 | 0 | XFOIL ncrit=9
35 | 750000 | 0.1 | JavaFoil+Calcfoil stall+Eppler ext transition
36 | 750000 | 0.1 | XFOIL ncrit=9
37 | 750000 | 0.25 | JavaFoil+Calcfoil stall+Eppler ext transition
38 | 750000 | 0.25 | XFOIL ncrit=9
39 | 750000 | 0.5 | JavaFoil+Calcfoil stall+Eppler ext transition
40 | 750000 | 0.5 | XFOIL ncrit=9
41 | 1000000 | 0 | JavaFoil+Calcfoil stall+Eppler ext transition
42 | 1000000 | 0 | XFOIL ncrit=9
43 | 1000000 | 0.1 | JavaFoil+Calcfoil stall+Eppler ext transition
44 | 1000000 | 0.1 | XFOIL ncrit=9
45 | 1000000 | 0.25 | JavaFoil+Calcfoil stall+Eppler ext transition
46 | 1000000 | 0.25 | XFOIL ncrit=9
47 | 1000000 | 0.5 | JavaFoil+Calcfoil stall+Eppler ext transition
48 | 1000000 | 0.5 | XFOIL ncrit=9
49 | 2000000 | 0 | JavaFoil+Calcfoil stall+Eppler ext transition
50 | 2000000 | 0 | XFOIL ncrit=9
51 | 2000000 | 0.1 | JavaFoil+Calcfoil stall+Eppler ext transition
52 | 2000000 | 0.1 | XFOIL ncrit=9
53 | 2000000 | 0.25 | JavaFoil+Calcfoil stall+Eppler ext transition
54 | 2000000 | 0.25 | XFOIL ncrit=9
55 | 2000000 | 0.5 | JavaFoil+Calcfoil stall+Eppler ext transition
56 | 2000000 | 0.5 | XFOIL ncrit=9
57 | 3000000 | 0 | JavaFoil+Calcfoil stall+Eppler ext transition
58 | 3000000 | 0 | XFOIL ncrit=9
59 | 3000000 | 0.1 | JavaFoil+Calcfoil stall+Eppler ext transition
60 | 3000000 | 0.1 | XFOIL ncrit=9
61 | 3000000 | 0.25 | JavaFoil+Calcfoil stall+Eppler ext transition
62 | 3000000 | 0.25 | XFOIL ncrit=9
63 | 3000000 | 0.5 | JavaFoil+Calcfoil stall+Eppler ext transition
64 | 3000000 | 0.5 | XFOIL ncrit=9
65 | 4000000 | 0 | JavaFoil+Calcfoil stall+Eppler ext transition
66 | 4000000 | 0 | XFOIL ncrit=9
67 | 4000000 | 0.1 | JavaFoil+Calcfoil stall+Eppler ext transition
68 | 4000000 | 0.1 | XFOIL ncrit=9
69 | 4000000 | 0.25 | JavaFoil+Calcfoil stall+Eppler ext transition
70 | 4000000 | 0.25 | XFOIL ncrit=9
71 | 4000000 | 0.5 | JavaFoil+Calcfoil stall+Eppler ext transition
72 | 4000000 | 0.5 | XFOIL ncrit=9
73 | 5000000 | 0 | JavaFoil+Calcfoil stall+Eppler ext transition
74 | 5000000 | 0 | XFOIL ncrit=9
75 | 5000000 | 0.1 | JavaFoil+Calcfoil stall+Eppler ext transition
76 | 5000000 | 0.1 | XFOIL ncrit=9
77 | 5000000 | 0.25 | JavaFoil+Calcfoil stall+Eppler ext transition
78 | 5000000 | 0.25 | XFOIL ncrit=9
79 | 5000000 | 0.5 | JavaFoil+Calcfoil stall+Eppler ext transition
80 | 5000000 | 0.5 | XFOIL ncrit=9
81 | 6000000 | 0 | JavaFoil+Calcfoil stall+Eppler ext transition
82 | 6000000 | 0 | XFOIL ncrit=9
83 | 6000000 | 0.1 | JavaFoil+Calcfoil stall+Eppler ext transition
84 | 6000000 | 0.1 | XFOIL ncrit=9
85 | 6000000 | 0.25 | JavaFoil+Calcfoil stall+Eppler ext transition
86 | 6000000 | 0.25 | XFOIL ncrit=9
87 | 6000000 | 0.5 | JavaFoil+Calcfoil stall+Eppler ext transition
88 | 6000000 | 0.5 | XFOIL ncrit=9
89 | 7000000 | 0 | JavaFoil+Calcfoil stall+Eppler ext transition
90 | 7000000 | 0 | XFOIL ncrit=9
91 | 7000000 | 0.1 | JavaFoil+Calcfoil stall+Eppler ext transition
92 | 7000000 | 0.1 | XFOIL ncrit=9
93 | 7000000 | 0.25 | JavaFoil+Calcfoil stall+Eppler ext transition
94 | 7000000 | 0.25 | XFOIL ncrit=9
95 | 7000000 | 0.5 | JavaFoil+Calcfoil stall+Eppler ext transition
96 | 7000000 | 0.5 | XFOIL ncrit=9
97 | 8000000 | 0 | JavaFoil+Calcfoil stall+Eppler ext transition
98 | 8000000 | 0 | XFOIL ncrit=9
99 | 8000000 | 0.1 | JavaFoil+Calcfoil stall+Eppler ext transition
100 | 8000000 | 0.1 | XFOIL ncrit=9
101 | 8000000 | 0.25 | JavaFoil+Calcfoil stall+Eppler ext transition
102 | 8000000 | 0.25 | XFOIL ncrit=9
103 | 8000000 | 0.5 | JavaFoil+Calcfoil stall+Eppler ext transition
104 | 8000000 | 0.5 | XFOIL ncrit=9
105 | 10000000 | 0 | JavaFoil+Calcfoil stall+Eppler ext transition
106 | 10000000 | 0 | XFOIL ncrit=9
107 | 10000000 | 0.1 | JavaFoil+Calcfoil stall+Eppler ext transition
108 | 10000000 | 0.1 | XFOIL ncrit=9
109 | 10000000 | 0.25 | JavaFoil+Calcfoil stall+Eppler ext transition
110 | 10000000 | 0.25 | XFOIL ncrit=9
111 | 10000000 | 0.5 | JavaFoil+Calcfoil stall+Eppler ext transition
112 | 10000000 | 0.5 | XFOIL ncrit=9
113 | 12000000 | 0 | JavaFoil+Calcfoil stall+Eppler ext transition
114 | 12000000 | 0 | XFOIL ncrit=9
115 | 12000000 | 0.1 | JavaFoil+Calcfoil stall+Eppler ext transition
116 | 12000000 | 0.1 | XFOIL ncrit=9
117 | 12000000 | 0.25 | JavaFoil+Calcfoil stall+Eppler ext transition
118 | 12000000 | 0.25 | XFOIL ncrit=9
119 | 12000000 | 0.5 | JavaFoil+Calcfoil stall+Eppler ext transition
120 | 12000000 | 0.5 | XFOIL ncrit=9
121 | 14000000 | 0 | JavaFoil+Calcfoil stall+Eppler ext transition
122 | 14000000 | 0 | XFOIL ncrit=9
123 | 14000000 | 0.1 | JavaFoil+Calcfoil stall+Eppler ext transition
124 | 14000000 | 0.1 | XFOIL ncrit=9
125 | 14000000 | 0.25 | JavaFoil+Calcfoil stall+Eppler ext transition
126 | 14000000 | 0.25 | XFOIL ncrit=9
127 | 14000000 | 0.5 | JavaFoil+Calcfoil stall+Eppler ext transition
128 | 14000000 | 0.5 | XFOIL ncrit=9
129 | 16000000 | 0 | JavaFoil+Calcfoil stall+Eppler ext transition
130 | 16000000 | 0 | XFOIL ncrit=9
131 | 16000000 | 0.1 | JavaFoil+Calcfoil stall+Eppler ext transition
132 | 16000000 | 0.1 | XFOIL ncrit=9
133 | 16000000 | 0.25 | JavaFoil+Calcfoil stall+Eppler ext transition
134 | 16000000 | 0.25 | XFOIL ncrit=9
135 | 16000000 | 0.5 | JavaFoil+Calcfoil stall+Eppler ext transition
136 | 16000000 | 0.5 | XFOIL ncrit=9
137 | 18000000 | 0 | JavaFoil+Calcfoil stall+Eppler ext transition
138 | 18000000 | 0 | XFOIL ncrit=9
139 | 18000000 | 0.1 | JavaFoil+Calcfoil stall+Eppler ext transition
140 | 18000000 | 0.1 | XFOIL ncrit=9
141 | 18000000 | 0.25 | JavaFoil+Calcfoil stall+Eppler ext transition
142 | 18000000 | 0.25 | XFOIL ncrit=9
143 | 18000000 | 0.5 | JavaFoil+Calcfoil stall+Eppler ext transition
144 | 18000000 | 0.5 | XFOIL ncrit=9
145 | 20000000 | 0 | JavaFoil+Calcfoil stall+Eppler ext transition
146 | 20000000 | 0 | XFOIL ncrit=9
147 | 20000000 | 0.1 | JavaFoil+Calcfoil stall+Eppler ext transition
148 | 20000000 | 0.1 | XFOIL ncrit=9
149 | 20000000 | 0.25 | JavaFoil+Calcfoil stall+Eppler ext transition
150 | 20000000 | 0.25 | XFOIL ncrit=9
151 | 20000000 | 0.5 | JavaFoil+Calcfoil stall+Eppler ext transition
152 | 20000000 | 0.5 | XFOIL ncrit=9

## 1. Re 50k Mach 0.00 (1)
BIGFOIL.COM POLAR EXPORT
NACA63-515 a=0.8
NACA63-515 a=0.8 |  |  |  | Cl Max: | 1.368 | at alpha= | 8.5 | deg
JavaFoil+Calcfoil stall+Eppler ext transition |  |  |  | L/D Max: | 40.864 | at alpha= | 6 | deg
Re: | 50000 |  |  | Cd Min: | 0.01887 | at alpha= | 0.5 | deg
Mach: | 0 |  |  | Cl=0 at alpha= | -3.9035 | deg
|  |  |  | @ Cl=0.1, Cd= | 0.021254
|  |  |  | @ Cl=0.4, Cd= | 0.020106
|  |  |  | @ Cl=0.6, Cd= | 0.019901
alpha (deg) | Cl | Cd | Cm | Cl/Cd
-20 | -0.682 | 0.31932 | -0.025 | -2.136
-19.5 | -0.697 | 0.30446 | -0.026 | -2.29
-19 | -0.711 | 0.2751 | -0.026 | -2.584
-18.5 | -0.723 | 0.26056 | -0.026 | -2.776
-18 | -0.734 | 0.24602 | -0.028 | -2.985
-17.5 | -0.744 | 0.22832 | -0.028 | -3.258
-17 | -0.751 | 0.21466 | -0.029 | -3.499
-16.5 | -0.756 | 0.20122 | -0.029 | -3.758
-16 | -0.759 | 0.19122 | -0.029 | -3.968
-15.5 | -0.759 | 0.17727 | -0.029 | -4.28
-15 | -0.756 | 0.16442 | -0.03 | -4.596
-14.5 | -0.75 | 0.15671 | -0.03 | -4.783
-14 | -0.74 | 0.14423 | -0.03 | -5.133
-13.5 | -0.728 | 0.13479 | -0.031 | -5.398
-13 | -0.712 | 0.12666 | -0.031 | -5.618
-12.5 | -0.692 | 0.11601 | -0.031 | -5.966
-12 | -0.67 | 0.10856 | -0.032 | -6.167
-11.5 | -0.644 | 0.10105 | -0.032 | -6.37
-11 | -0.615 | 0.09524 | -0.033 | -6.455
-10.5 | -0.583 | 0.08902 | -0.033 | -6.546
-10 | -0.547 | 0.08262 | -0.034 | -6.62
-9.5 | -0.509 | 0.07707 | -0.034 | -6.604
-9 | -0.469 | 0.07251 | -0.035 | -6.471
-8.5 | -0.427 | 0.06786 | -0.035 | -6.294
-8 | -0.384 | 0.06371 | -0.036 | -6.026
-7.5 | -0.34 | 0.05984 | -0.037 | -5.675
-7 | -0.294 | 0.05608 | -0.038 | -5.248
-6.5 | -0.248 | 0.05284 | -0.039 | -4.696
-6 | -0.201 | 0.05009 | -0.04 | -4.02
-5.5 | -0.154 | 0.04747 | -0.041 | -3.243
-5 | -0.106 | 0.04503 | -0.044 | -2.356
-4.5 | -0.068 | 0.01913 | -0.082 | -3.577
-4 | -0.011 | 0.01894 | -0.086 | -0.574
-3.5 | 0.046 | 0.02169 | -0.08 | 2.14
-3 | 0.103 | 0.02123 | -0.081 | 4.871
-2.5 | 0.161 | 0.0209 | -0.081 | 7.691
-2 | 0.219 | 0.02057 | -0.082 | 10.645
-1.5 | 0.277 | 0.02039 | -0.083 | 13.581
-1 | 0.336 | 0.02023 | -0.084 | 16.592
-0.5 | 0.394 | 0.02018 | -0.085 | 19.548
0 | 0.462 | 0.01934 | -0.085 | 23.873
0.5 | 0.52 | 0.01887 | -0.086 | 27.559
1 | 0.578 | 0.01962 | -0.087 | 29.462
1.5 | 0.636 | 0.02036 | -0.092 | 31.248
2 | 0.694 | 0.02078 | -0.092 | 33.396
2.5 | 0.748 | 0.02133 | -0.092 | 35.078
3 | 0.805 | 0.02187 | -0.093 | 36.795
3.5 | 0.86 | 0.02261 | -0.093 | 38.044
4 | 0.914 | 0.02337 | -0.093 | 39.103
4.5 | 0.967 | 0.02425 | -0.093 | 39.851
5 | 1.018 | 0.02517 | -0.093 | 40.449
5.5 | 1.069 | 0.02622 | -0.093 | 40.759
6 | 1.118 | 0.02736 | -0.094 | 40.864
6.5 | 1.166 | 0.02862 | -0.094 | 40.747
7 | 1.212 | 0.03001 | -0.094 | 40.384
7.5 | 1.288 | 0.03263 | -0.097 | 39.461
8 | 1.33 | 0.03416 | -0.097 | 38.946
8.5 | 1.368 | 0.03583 | -0.097 | 38.188
9 | 1.185 | 0.06759 | -0.048 | 17.534
9.5 | 1.213 | 0.07265 | -0.046 | 16.695
10 | 1.237 | 0.07769 | -0.044 | 15.929
10.5 | 1.259 | 0.08366 | -0.043 | 15.053
11 | 1.277 | 0.08984 | -0.042 | 14.218
11.5 | 1.292 | 0.09697 | -0.042 | 13.323
12 | 1.3 | 0.10345 | -0.04 | 12.568
12.5 | 1.303 | 0.10989 | -0.04 | 11.853
13 | 1.3 | 0.11758 | -0.039 | 11.056
13.5 | 1.293 | 0.12892 | -0.039 | 10.03

## 2. Re 50k Mach 0.00 (2)
BIGFOIL.COM POLAR EXPORT
NACA63-515 a=0.8
NACA63-515 a=0.8 |  |  |  | Cl Max: | -0.3018 | at alpha= | -10.5 | deg
XFOIL ncrit=9 |  |  |  | L/D Max: | -2.2811 | at alpha= | -12 | deg
Re: | 50000 |  |  | Cd Min: | 0.13318 | at alpha= | -12 | deg
Mach: | 0 |  |  | Cl=0 at alpha= | -99 | deg
|  |  |  | @ Cl=0.1, Cd= | 0.0403
|  |  |  | @ Cl=0.4, Cd= | 0.0403
|  |  |  | @ Cl=0.6, Cd= | 0.0403
alpha (deg) | Cl | Cd | Cm | Cl/Cd
-12 | -0.3038 | 0.13318 | -0.041 | -2.2811
-11.5 | -0.3036 | 0.12863 | -0.0406 | -2.3603
-11 | -0.3071 | 0.12462 | -0.0389 | -2.4643
-10.5 | -0.3018 | 0.1198 | -0.0359 | -2.5192
-10 | -0.3079 | 0.11617 | -0.0321 | -2.6504
-9 | -0.35 | 0.11124 | -0.0227 | -3.1464
-8.5 | -0.351 | 0.10687 | -0.0185 | -3.2844
-7.5 | -0.6169 | 0.07256 | -0.0392 | -8.5019
-7 | -0.6423 | 0.06047 | -0.0436 | -10.6218
-6.5 | -0.6293 | 0.05027 | -0.0475 | -12.5184
-6 | -0.5941 | 0.04403 | -0.0488 | -13.4931
-5.5 | -0.5558 | 0.0403 | -0.0485 | -13.7916

## 3. Re 50k Mach 0.10 (1)
BIGFOIL.COM POLAR EXPORT
NACA63-515 a=0.8
NACA63-515 a=0.8 |  |  |  | Cl Max: | 1.372 | at alpha= | 8.5 | deg
JavaFoil+Calcfoil stall+Eppler ext transition |  |  |  | L/D Max: | 40.747 | at alpha= | 6 | deg
Re: | 50000 |  |  | Cd Min: | 0.01894 | at alpha= | 0.5 | deg
Mach: | 0.1 |  |  | Cl=0 at alpha= | -3.9052 | deg
|  |  |  | @ Cl=0.1, Cd= | 0.021352
|  |  |  | @ Cl=0.4, Cd= | 0.020218
|  |  |  | @ Cl=0.6, Cd= | 0.019851
alpha (deg) | Cl | Cd | Cm | Cl/Cd
-20 | -0.636 | 0.32973 | -0.024 | -1.928
-19.5 | -0.654 | 0.31523 | -0.025 | -2.074
-19 | -0.671 | 0.2964 | -0.026 | -2.264
-18.5 | -0.687 | 0.27674 | -0.026 | -2.482
-18 | -0.701 | 0.25238 | -0.027 | -2.779
-17.5 | -0.714 | 0.23545 | -0.028 | -3.033
-17 | -0.725 | 0.21895 | -0.029 | -3.311
-16.5 | -0.733 | 0.21382 | -0.029 | -3.429
-16 | -0.739 | 0.19449 | -0.029 | -3.799
-15.5 | -0.742 | 0.17867 | -0.029 | -4.151
-15 | -0.742 | 0.17019 | -0.03 | -4.358
-14.5 | -0.738 | 0.15382 | -0.03 | -4.799
-14 | -0.731 | 0.14746 | -0.031 | -4.959
-13.5 | -0.721 | 0.13653 | -0.031 | -5.278
-13 | -0.707 | 0.12643 | -0.031 | -5.588
-12.5 | -0.689 | 0.11809 | -0.031 | -5.833
-12 | -0.667 | 0.11103 | -0.032 | -6.011
-11.5 | -0.643 | 0.10323 | -0.032 | -6.226
-11 | -0.615 | 0.09646 | -0.033 | -6.371
-10.5 | -0.583 | 0.08926 | -0.033 | -6.533
-10 | -0.548 | 0.08303 | -0.034 | -6.597
-9.5 | -0.51 | 0.078 | -0.034 | -6.541
-9 | -0.471 | 0.07352 | -0.035 | -6.401
-8.5 | -0.429 | 0.06787 | -0.036 | -6.315
-8 | -0.385 | 0.06358 | -0.036 | -6.06
-7.5 | -0.341 | 0.05991 | -0.037 | -5.691
-7 | -0.296 | 0.0564 | -0.038 | -5.241
-6.5 | -0.249 | 0.05309 | -0.039 | -4.696
-6 | -0.202 | 0.0503 | -0.04 | -4.022
-5.5 | -0.155 | 0.0476 | -0.041 | -3.249
-5 | -0.107 | 0.04515 | -0.044 | -2.361
-4.5 | -0.069 | 0.01924 | -0.082 | -3.574
-4 | -0.011 | 0.01909 | -0.087 | -0.572
-3.5 | 0.047 | 0.02178 | -0.08 | 2.14
-3 | 0.104 | 0.02132 | -0.081 | 4.871
-2.5 | 0.161 | 0.02098 | -0.082 | 7.697
-2 | 0.22 | 0.02068 | -0.083 | 10.631
-1.5 | 0.278 | 0.02049 | -0.083 | 13.581
-1 | 0.337 | 0.02032 | -0.084 | 16.588
-0.5 | 0.396 | 0.02027 | -0.085 | 19.549
0 | 0.464 | 0.01939 | -0.086 | 23.916
0.5 | 0.522 | 0.01894 | -0.086 | 27.591
1 | 0.581 | 0.01971 | -0.087 | 29.471
1.5 | 0.639 | 0.02014 | -0.088 | 31.746
2 | 0.697 | 0.02091 | -0.092 | 33.347
2.5 | 0.752 | 0.02143 | -0.093 | 35.075
3 | 0.809 | 0.02203 | -0.093 | 36.7
3.5 | 0.864 | 0.02272 | -0.093 | 38.011
4 | 0.918 | 0.02351 | -0.093 | 39.048
4.5 | 0.971 | 0.02441 | -0.094 | 39.764
5 | 1.022 | 0.02535 | -0.094 | 40.338
5.5 | 1.073 | 0.02642 | -0.094 | 40.63
6 | 1.123 | 0.02756 | -0.094 | 40.747
6.5 | 1.171 | 0.02888 | -0.094 | 40.531
7 | 1.247 | 0.03145 | -0.097 | 39.663
7.5 | 1.292 | 0.03288 | -0.098 | 39.309
8 | 1.334 | 0.03448 | -0.098 | 38.707
8.5 | 1.372 | 0.03622 | -0.098 | 37.887
9 | 1.188 | 0.06789 | -0.048 | 17.507
9.5 | 1.216 | 0.07305 | -0.046 | 16.641
10 | 1.24 | 0.07812 | -0.044 | 15.868
10.5 | 1.26 | 0.08424 | -0.043 | 14.961
11 | 1.277 | 0.09026 | -0.042 | 14.151
11.5 | 1.29 | 0.0978 | -0.042 | 13.189
12 | 1.296 | 0.10666 | -0.04 | 12.154
12.5 | 1.296 | 0.11314 | -0.04 | 11.457
13 | 1.291 | 0.12213 | -0.039 | 10.569
13.5 | 1.281 | 0.13083 | -0.039 | 9.788

## 4. Re 50k Mach 0.10 (2)
BIGFOIL.COM POLAR EXPORT
NACA63-515 a=0.8
NACA63-515 a=0.8 |  |  |  | Cl Max: | 1.317 | at alpha= | 13 | deg
XFOIL ncrit=9 |  |  |  | L/D Max: | 25.0802 | at alpha= | 11 | deg
Re: | 50000 |  |  | Cd Min: | 0.23749 | at alpha= | 18 | deg
Mach: | 0.1 |  |  | Cl=0 at alpha= | 2.2729 | deg
|  |  |  | @ Cl=0.1, Cd= | 0.048852
|  |  |  | @ Cl=0.4, Cd= | 0.072034
|  |  |  | @ Cl=0.6, Cd= | 0.092403
alpha (deg) | Cl | Cd | Cm | Cl/Cd
-12 | -0.3011 | 0.13347 | -0.0411 | -2.2559
-11.5 | -0.3008 | 0.12893 | -0.0408 | -2.333
-11 | -0.3043 | 0.12494 | -0.039 | -2.4356
-10.5 | -0.3005 | 0.12028 | -0.0359 | -2.4983
-10 | -0.3072 | 0.11671 | -0.0321 | -2.6322
-9 | -0.3505 | 0.11194 | -0.0227 | -3.1311
-8.5 | -0.3462 | 0.10705 | -0.0187 | -3.234
-8 | -0.4692 | 0.09333 | -0.0273 | -5.0273
-7.5 | -0.6218 | 0.07268 | -0.0401 | -8.5553
-7 | -0.6409 | 0.06224 | -0.0429 | -10.2972
-6.5 | -0.6328 | 0.05186 | -0.0468 | -12.2021
-6 | -0.5994 | 0.04494 | -0.0487 | -13.3378
-5.5 | -0.5614 | 0.04101 | -0.0485 | -13.6893
-5 | -0.5183 | 0.03745 | -0.0484 | -13.8398
-4.5 | -0.4774 | 0.03508 | -0.0473 | -13.6089
-4 | -0.4369 | 0.03322 | -0.0456 | -13.1517
-3.5 | -0.3958 | 0.03099 | -0.0446 | -12.7719
-3 | -0.3783 | 0.03211 | -0.0345 | -11.7814
-2.5 | -0.3688 | 0.03444 | -0.023 | -10.7085
-2 | -0.3573 | 0.03585 | -0.0123 | -9.9665
-1.5 | -0.353 | 0.03573 | -0.002 | -9.8797
-1 | -0.3442 | 0.03524 | 0.0071 | -9.7673
-0.5 | -0.3188 | 0.03488 | 0.0117 | -9.1399
1 | -0.1391 | 0.03723 | -0.0103 | -3.7362
1.5 | -0.088 | 0.03891 | -0.0163 | -2.2616
2 | -0.0352 | 0.04113 | -0.0223 | -0.85582
2.5 | 0.0293 | 0.04463 | -0.0301 | 0.65651
3 | 0.106 | 0.04921 | -0.0399 | 2.154
3.5 | 0.169 | 0.05323 | -0.0467 | 3.1749
4 | 0.2355 | 0.05797 | -0.0537 | 4.0624
4.5 | 0.2788 | 0.0612 | -0.0566 | 4.5556
5 | 0.3364 | 0.06587 | -0.0616 | 5.107
5.5 | 0.3734 | 0.06942 | -0.0635 | 5.3789
6.5 | 0.461 | 0.07803 | -0.0689 | 5.908
7 | 0.4995 | 0.08248 | -0.0708 | 6.056
7.5 | 0.5399 | 0.08716 | -0.0728 | 6.1944
8 | 0.5962 | 0.09255 | -0.0758 | 6.4419
8.5 | 0.7202 | 0.08776 | -0.073 | 8.2065
9 | 0.7949 | 0.08809 | -0.0723 | 9.0237
9.5 | 0.8251 | 0.09053 | -0.0705 | 9.1141
10 | 0.8799 | 0.09019 | -0.0676 | 9.7561
10.5 | 1.1745 | 0.04983 | -0.0511 | 23.5701
11 | 1.2046 | 0.04803 | -0.043 | 25.0802
11.5 | 1.2162 | 0.05315 | -0.039 | 22.8824
12 | 1.2701 | 0.05772 | -0.0373 | 22.0045
12.5 | 1.3059 | 0.06383 | -0.0359 | 20.459
13 | 1.317 | 0.07124 | -0.034 | 18.4868
13.5 | 1.2853 | 0.08051 | -0.0321 | 15.9645
14 | 1.229 | 0.09266 | -0.033 | 13.2635
14.5 | 1.1529 | 0.10963 | -0.0391 | 10.5163
15.5 | 0.9286 | 0.18618 | -0.0868 | 4.9876
16 | 0.9161 | 0.20935 | -0.1006 | 4.3759
16.5 | 0.9132 | 0.21365 | -0.1054 | 4.2743
17 | 0.9198 | 0.22025 | -0.1099 | 4.1762
17.5 | 0.936 | 0.22755 | -0.1133 | 4.1134
18 | 0.9636 | 0.23749 | -0.1152 | 4.0574

## 5. Re 50k Mach 0.25 (1)
BIGFOIL.COM POLAR EXPORT
NACA63-515 a=0.8
NACA63-515 a=0.8 |  |  |  | Cl Max: | 1.391 | at alpha= | 8.5 | deg
JavaFoil+Calcfoil stall+Eppler ext transition |  |  |  | L/D Max: | 39.848 | at alpha= | 5.5 | deg
Re: | 50000 |  |  | Cd Min: | 0.0193 | at alpha= | -4 | deg
Mach: | 0.25 |  |  | Cl=0 at alpha= | -3.9068 | deg
|  |  |  | @ Cl=0.1, Cd= | 0.021902
|  |  |  | @ Cl=0.4, Cd= | 0.020767
|  |  |  | @ Cl=0.6, Cd= | 0.019807
alpha (deg) | Cl | Cd | Cm | Cl/Cd
-18 | -0.394 | 0.41518 | -0.021 | -0.949
-17.5 | -0.442 | 0.35959 | -0.022 | -1.229
-17 | -0.486 | 0.31471 | -0.023 | -1.544
-16.5 | -0.526 | 0.29653 | -0.025 | -1.773
-16 | -0.561 | 0.25633 | -0.027 | -2.189
-15.5 | -0.592 | 0.23177 | -0.028 | -2.553
-15 | -0.617 | 0.19924 | -0.03 | -3.098
-14.5 | -0.637 | 0.18704 | -0.03 | -3.406
-14 | -0.651 | 0.17532 | -0.03 | -3.712
-13.5 | -0.659 | 0.16029 | -0.031 | -4.109
-13 | -0.66 | 0.14297 | -0.032 | -4.619
-12.5 | -0.656 | 0.13222 | -0.032 | -4.96
-12 | -0.646 | 0.12166 | -0.032 | -5.307
-11.5 | -0.63 | 0.10997 | -0.033 | -5.727
-11 | -0.609 | 0.10307 | -0.034 | -5.906
-10.5 | -0.583 | 0.09436 | -0.034 | -6.174
-10 | -0.551 | 0.08746 | -0.034 | -6.295
-9.5 | -0.515 | 0.08055 | -0.035 | -6.396
-9 | -0.477 | 0.07551 | -0.036 | -6.319
-8.5 | -0.436 | 0.0696 | -0.036 | -6.262
-8 | -0.393 | 0.06513 | -0.037 | -6.028
-7.5 | -0.348 | 0.06131 | -0.038 | -5.677
-7 | -0.302 | 0.05719 | -0.039 | -5.283
-6.5 | -0.255 | 0.05402 | -0.04 | -4.724
-6 | -0.207 | 0.05091 | -0.041 | -4.071
-5.5 | -0.159 | 0.04822 | -0.042 | -3.288
-5 | -0.109 | 0.04582 | -0.044 | -2.385
-4.5 | -0.07 | 0.02136 | -0.084 | -3.293
-4 | -0.011 | 0.0193 | -0.085 | -0.558
-3.5 | 0.048 | 0.02235 | -0.082 | 2.136
-3 | 0.106 | 0.02185 | -0.083 | 4.87
-2.5 | 0.165 | 0.0215 | -0.084 | 7.694
-2 | 0.225 | 0.02116 | -0.084 | 10.654
-1.5 | 0.285 | 0.02096 | -0.085 | 13.605
-1 | 0.345 | 0.02083 | -0.086 | 16.583
-0.5 | 0.406 | 0.02076 | -0.087 | 19.56
0 | 0.476 | 0.01977 | -0.088 | 24.077
0.5 | 0.536 | 0.0201 | -0.088 | 26.676
1 | 0.596 | 0.01975 | -0.089 | 30.192
1.5 | 0.656 | 0.02061 | -0.09 | 31.825
2 | 0.715 | 0.02115 | -0.091 | 33.827
2.5 | 0.771 | 0.02201 | -0.095 | 35.033
3 | 0.828 | 0.0227 | -0.095 | 36.487
3.5 | 0.885 | 0.02344 | -0.096 | 37.741
4 | 0.94 | 0.0243 | -0.096 | 38.668
4.5 | 0.994 | 0.02528 | -0.096 | 39.308
5 | 1.046 | 0.02638 | -0.096 | 39.661
5.5 | 1.097 | 0.02754 | -0.096 | 39.848
6 | 1.148 | 0.02882 | -0.096 | 39.842
6.5 | 1.196 | 0.03024 | -0.096 | 39.537
7 | 1.274 | 0.03293 | -0.1 | 38.701
7.5 | 1.318 | 0.0346 | -0.1 | 38.082
8 | 1.357 | 0.03647 | -0.1 | 37.203
8.5 | 1.391 | 0.03839 | -0.1 | 36.236
9 | 1.206 | 0.07037 | -0.047 | 17.133
9.5 | 1.229 | 0.07602 | -0.045 | 16.16
10 | 1.247 | 0.08262 | -0.044 | 15.09
10.5 | 1.259 | 0.08908 | -0.043 | 14.138
11 | 1.266 | 0.09641 | -0.041 | 13.129
11.5 | 1.266 | 0.10554 | -0.041 | 11.996
12 | 1.257 | 0.11424 | -0.04 | 11.002
12.5 | 1.236 | 0.12226 | -0.039 | 10.112
13 | 1.207 | 0.1353 | -0.038 | 8.923
13.5 | 1.17 | 0.14865 | -0.037 | 7.869

## 6. Re 50k Mach 0.25 (2)
BIGFOIL.COM POLAR EXPORT
NACA63-515 a=0.8
NACA63-515 a=0.8 |  |  |  | Cl Max: | 1.2551 | at alpha= | 12.5 | deg
XFOIL ncrit=9 |  |  |  | L/D Max: | 22.1251 | at alpha= | 11 | deg
Re: | 50000 |  |  | Cd Min: | 0.23292 | at alpha= | 17.5 | deg
Mach: | 0.25 |  |  | Cl=0 at alpha= | 2.3314 | deg
|  |  |  | @ Cl=0.1, Cd= | 0.050281
|  |  |  | @ Cl=0.4, Cd= | 0.073201
|  |  |  | @ Cl=0.6, Cd= | 0.08824
alpha (deg) | Cl | Cd | Cm | Cl/Cd
0.5 | -0.0412 | 0.04345 | -0.0298 | -0.94822
1.5 | -0.1054 | 0.03955 | -0.0136 | -2.665
2 | -0.0513 | 0.04174 | -0.0199 | -1.229
2.5 | 0.0261 | 0.0459 | -0.0303 | 0.56863
3 | 0.102 | 0.0504 | -0.0399 | 2.0238
3.5 | 0.177 | 0.05535 | -0.0488 | 3.1978
4 | 0.2259 | 0.05853 | -0.0527 | 3.8596
4.5 | 0.2905 | 0.06355 | -0.059 | 4.5712
5 | 0.3282 | 0.0667 | -0.0609 | 4.9205
5.5 | 0.3874 | 0.07187 | -0.0659 | 5.3903
6 | 0.4192 | 0.07523 | -0.0669 | 5.5722
6.5 | 0.464 | 0.07999 | -0.0697 | 5.8007
7 | 0.5074 | 0.08478 | -0.0722 | 5.9849
7.5 | 0.5448 | 0.08917 | -0.0736 | 6.1097
8 | 0.6961 | 0.08662 | -0.074 | 8.0363
8.5 | 0.7228 | 0.08998 | -0.0729 | 8.0329
9 | 0.7866 | 0.09135 | -0.072 | 8.6108
9.5 | 0.8334 | 0.09281 | -0.07 | 8.9796
10 | 0.876 | 0.09386 | -0.0672 | 9.333
10.5 | 0.9733 | 0.08565 | -0.0597 | 11.3637
11 | 1.1921 | 0.05388 | -0.0389 | 22.1251
11.5 | 1.2122 | 0.05928 | -0.0357 | 20.4487
12.5 | 1.2551 | 0.07284 | -0.0321 | 17.2309
13 | 1.2135 | 0.08383 | -0.0323 | 14.4757
13.5 | 1.1489 | 0.09899 | -0.0369 | 11.6062
14 | 1.076 | 0.11936 | -0.0468 | 9.0147
15 | 0.9304 | 0.17728 | -0.0837 | 5.2482
16 | 0.9236 | 0.21375 | -0.1047 | 4.3209
16.5 | 0.9241 | 0.21826 | -0.1096 | 4.2339
17 | 0.9331 | 0.22512 | -0.1143 | 4.1449
17.5 | 0.9517 | 0.23292 | -0.1177 | 4.086

## 7. Re 50k Mach 0.50 (1)
BIGFOIL.COM POLAR EXPORT
NACA63-515 a=0.8
NACA63-515 a=0.8 |  |  |  | Cl Max: | 1.365 | at alpha= | 7 | deg
JavaFoil+Calcfoil stall+Eppler ext transition |  |  |  | L/D Max: | 36.718 | at alpha= | 4.5 | deg
Re: | 50000 |  |  | Cd Min: | 0.02157 | at alpha= | 0 | deg
Mach: | 0.5 |  |  | Cl=0 at alpha= | -3.9104 | deg
|  |  |  | @ Cl=0.1, Cd= | 0.023686
|  |  |  | @ Cl=0.4, Cd= | 0.023032
|  |  |  | @ Cl=0.6, Cd= | 0.022046
alpha (deg) | Cl | Cd | Cm | Cl/Cd
-20 | -0.902 | 0.42919 | -0.045 | -2.101
-19.5 | -0.874 | 0.42417 | -0.045 | -2.061
-19 | -0.847 | 0.42738 | -0.046 | -1.981
-18.5 | -0.819 | 0.4232 | -0.045 | -1.936
-18 | -0.789 | 0.40102 | -0.043 | -1.968
-17.5 | -0.762 | 0.39452 | -0.043 | -1.931
-17 | -0.734 | 0.39854 | -0.043 | -1.842
-16.5 | -0.707 | 0.53316 | -0.044 | -1.325
-16 | -0.679 | 0.34812 | -0.044 | -1.951
-15.5 | -0.649 | 0.34722 | -0.041 | -1.871
-15 | -0.622 | 0.34619 | -0.041 | -1.796
-14.5 | -0.594 | 0.33565 | -0.042 | -1.77
-14 | -0.566 | 0.32907 | -0.042 | -1.721
-13.5 | -0.538 | 0.32537 | -0.042 | -1.655
-13 | -0.509 | 0.29478 | -0.039 | -1.728
-12.5 | -0.482 | 0.26774 | -0.04 | -1.798
-12 | -0.454 | 0.26312 | -0.04 | -1.724
-11.5 | -0.426 | 0.2671 | -0.04 | -1.594
-11 | -0.398 | 0.26737 | -0.04 | -1.488
-10.5 | -0.369 | 0.2333 | -0.037 | -1.582
-10 | -0.341 | 0.21069 | -0.037 | -1.619
-9.5 | -0.313 | 0.37614 | -0.038 | -0.833
-9 | -0.39 | 0.13111 | -0.037 | -2.971
-8.5 | -0.418 | 0.09441 | -0.038 | -4.431
-8 | -0.399 | 0.07985 | -0.039 | -5.002
-7.5 | -0.366 | 0.07242 | -0.04 | -5.049
-7 | -0.324 | 0.06475 | -0.041 | -5.002
-6.5 | -0.277 | 0.05906 | -0.042 | -4.693
-6 | -0.227 | 0.05493 | -0.043 | -4.134
-5.5 | -0.175 | 0.05134 | -0.045 | -3.405
-5 | -0.121 | 0.04838 | -0.046 | -2.5
-4.5 | -0.066 | 0.04573 | -0.048 | -1.441
-4 | -0.012 | 0.02311 | -0.093 | -0.513
-3.5 | 0.055 | 0.0224 | -0.094 | 2.439
-3 | 0.118 | 0.0242 | -0.091 | 4.858
-2.5 | 0.183 | 0.02373 | -0.092 | 7.711
-2 | 0.249 | 0.02342 | -0.093 | 10.641
-1.5 | 0.315 | 0.02316 | -0.093 | 13.624
-1 | 0.382 | 0.02304 | -0.094 | 16.58
-0.5 | 0.449 | 0.02301 | -0.095 | 19.509
0 | 0.53 | 0.02157 | -0.096 | 24.56
0.5 | 0.597 | 0.02202 | -0.097 | 27.093
1 | 0.662 | 0.02259 | -0.097 | 29.305
1.5 | 0.727 | 0.02327 | -0.098 | 31.232
2 | 0.791 | 0.02402 | -0.099 | 32.945
2.5 | 0.85 | 0.02442 | -0.099 | 34.813
3 | 0.912 | 0.02548 | -0.1 | 35.808
3.5 | 0.974 | 0.02694 | -0.1 | 36.166
4 | 1.034 | 0.02826 | -0.1 | 36.609
4.5 | 1.092 | 0.02975 | -0.105 | 36.718
5 | 1.148 | 0.03128 | -0.105 | 36.707
5.5 | 1.201 | 0.03315 | -0.105 | 36.217
6 | 1.251 | 0.03512 | -0.106 | 35.629
6.5 | 1.331 | 0.0391 | -0.11 | 34.03
7 | 1.365 | 0.04185 | -0.11 | 32.626
7.5 | 1.182 | 0.06457 | -0.052 | 18.313
8 | 1.191 | 0.07226 | -0.049 | 16.487
8.5 | 1.176 | 0.08307 | -0.046 | 14.158
9 | 1.103 | 0.09953 | -0.041 | 11.079
9.5 | 0.737 | 0.18641 | -0.039 | 3.956
10 | 0.764 | 0.20424 | -0.042 | 3.742
10.5 | 0.792 | 0.22096 | -0.047 | 3.582
11 | 0.818 | 0.23741 | -0.047 | 3.446
11.5 | 0.846 | 0.26578 | -0.052 | 3.183
12 | 0.872 | 0.28713 | -0.053 | 3.038

## 8. Re 50k Mach 0.50 (2)
BIGFOIL.COM POLAR EXPORT
NACA63-515 a=0.8
NACA63-515 a=0.8 |  |  |  | Cl Max: | 1.1382 | at alpha= | 20 | deg
XFOIL ncrit=9 |  |  |  | L/D Max: | 7.6523 | at alpha= | 10 | deg
Re: | 50000 |  |  | Cd Min: | 0.30293 | at alpha= | 20 | deg
Mach: | 0.5 |  |  | Cl=0 at alpha= | 2.4483 | deg
|  |  |  | @ Cl=0.1, Cd= | 0.056577
|  |  |  | @ Cl=0.4, Cd= | 0.079432
|  |  |  | @ Cl=0.6, Cd= | 0.089109
alpha (deg) | Cl | Cd | Cm | Cl/Cd
-20 | -0.5726 | 0.26184 | -0.0017 | -2.1868
-19.5 | -0.5345 | 0.24346 | -0.0041 | -2.1954
-19 | -0.5147 | 0.23799 | -0.0093 | -2.1627
-18.5 | -0.4921 | 0.22982 | -0.0138 | -2.1412
-18 | -0.4686 | 0.2224 | -0.0178 | -2.107
-17.5 | -0.4528 | 0.21712 | -0.0229 | -2.0855
-17 | -0.4249 | 0.2078 | -0.026 | -2.0448
-16.5 | -0.4066 | 0.20123 | -0.0301 | -2.0206
-16 | -0.3908 | 0.19635 | -0.034 | -1.9903
-15.5 | -0.3635 | 0.18669 | -0.0367 | -1.9471
-15 | -0.359 | 0.1841 | -0.0408 | -1.95
-14.5 | -0.3367 | 0.17648 | -0.0429 | -1.9079
-14 | -0.3103 | 0.16744 | -0.0445 | -1.8532
-13.5 | -0.2987 | 0.16176 | -0.0463 | -1.8466
-13 | -0.2927 | 0.15727 | -0.0473 | -1.8611
-12.5 | -0.2995 | 0.15538 | -0.047 | -1.9275
-12 | -0.2835 | 0.14825 | -0.045 | -1.9123
-11.5 | -0.2765 | 0.14271 | -0.0422 | -1.9375
-11 | -0.2808 | 0.13904 | -0.0389 | -2.0196
-10.5 | -0.2876 | 0.13562 | -0.0353 | -2.1206
-9.5 | -0.3253 | 0.13129 | -0.0273 | -2.4777
-9 | -0.3152 | 0.12525 | -0.0239 | -2.5166
-8.5 | -0.3386 | 0.1226 | -0.0202 | -2.7618
-8 | -0.4038 | 0.11113 | -0.0295 | -3.6336
-7.5 | -0.427 | 0.10448 | -0.029 | -4.0869
-7 | -0.4736 | 0.09733 | -0.0297 | -4.8659
-6.5 | -0.501 | 0.09149 | -0.0275 | -5.476
-6 | -0.5867 | 0.08061 | -0.0332 | -7.2783
-5.5 | -0.6146 | 0.07256 | -0.0344 | -8.4702
-5 | -0.6315 | 0.06342 | -0.0381 | -9.9574
-4.5 | -0.6207 | 0.05427 | -0.0436 | -11.4373
-4 | -0.5566 | 0.04763 | -0.0509 | -11.6859
-3.5 | -0.4797 | 0.0431 | -0.0573 | -11.1299
-3 | -0.4058 | 0.04059 | -0.0603 | -9.9975
-2.5 | -0.3398 | 0.03856 | -0.0617 | -8.8122
-2 | -0.3117 | 0.04176 | -0.0483 | -7.4641
-1.5 | -0.2989 | 0.04474 | -0.0326 | -6.6808
-1 | -0.2881 | 0.04561 | -0.0199 | -6.3166
-0.5 | -0.2772 | 0.0454 | -0.009 | -6.1057
0 | -0.2433 | 0.04541 | -0.0044 | -5.3579
0.5 | -0.1902 | 0.04581 | -0.0063 | -4.1519
1 | -0.0523 | 0.04918 | -0.0248 | -1.0634
1.5 | -0.012 | 0.05014 | -0.0298 | -0.23933
2 | -0.0807 | 0.04715 | -0.0166 | -1.7116
2.5 | 0.0093 | 0.05183 | -0.0293 | 0.17943
3 | 0.0793 | 0.05526 | -0.0376 | 1.435
3.5 | 0.1557 | 0.06012 | -0.0468 | 2.5898
4 | 0.2118 | 0.0636 | -0.052 | 3.3302
4.5 | 0.2823 | 0.06907 | -0.0593 | 4.0872
5 | 0.3255 | 0.0725 | -0.0621 | 4.4897
5.5 | 0.3801 | 0.07754 | -0.0664 | 4.902
6 | 0.4331 | 0.08258 | -0.0701 | 5.2446
6.5 | 0.4754 | 0.08701 | -0.0722 | 5.4637
7 | 0.5876 | 0.08812 | -0.073 | 6.6682
7.5 | 0.6375 | 0.0921 | -0.0738 | 6.9218
8 | 0.6814 | 0.09614 | -0.0738 | 7.0876
8.5 | 0.7264 | 0.10014 | -0.0737 | 7.2538
9 | 0.7598 | 0.10458 | -0.0732 | 7.2653
9.5 | 0.808 | 0.10817 | -0.072 | 7.4697
10 | 0.8517 | 0.1113 | -0.07 | 7.6523
10.5 | 0.8551 | 0.11834 | -0.0707 | 7.2258
11 | 0.883 | 0.12309 | -0.0695 | 7.1736
11.5 | 0.9121 | 0.12745 | -0.0678 | 7.1565
12 | 0.9219 | 0.13571 | -0.0696 | 6.7932
12.5 | 0.9147 | 0.1477 | -0.0754 | 6.193
13 | 0.9191 | 0.15864 | -0.0804 | 5.7936
13.5 | 0.9336 | 0.16871 | -0.0844 | 5.5338
14 | 0.9307 | 0.18135 | -0.0925 | 5.1321
14.5 | 0.9384 | 0.19278 | -0.0991 | 4.8677
15 | 0.9491 | 0.20457 | -0.1061 | 4.6395
15.5 | 0.9434 | 0.22181 | -0.1198 | 4.2532
16 | 0.9708 | 0.23244 | -0.1238 | 4.1766
16.5 | 0.9843 | 0.23983 | -0.1295 | 4.1042
17 | 1.014 | 0.25166 | -0.1331 | 4.0292
17.5 | 1.0406 | 0.26205 | -0.1369 | 3.971
18 | 1.0493 | 0.26636 | -0.1438 | 3.9394
18.5 | 1.0729 | 0.27631 | -0.1484 | 3.883
19 | 1.1047 | 0.28961 | -0.1516 | 3.8144
19.5 | 1.1144 | 0.29271 | -0.1588 | 3.8072
20 | 1.1382 | 0.30293 | -0.1638 | 3.7573

## 9. Re 100k Mach 0.00 (1)
BIGFOIL.COM POLAR EXPORT
NACA63-515 a=0.8
NACA63-515 a=0.8 |  |  |  | Cl Max: | 1.467 | at alpha= | 10 | deg
JavaFoil+Calcfoil stall+Eppler ext transition |  |  |  | L/D Max: | 57.96 | at alpha= | 6.5 | deg
Re: | 100000 |  |  | Cd Min: | 0.01363 | at alpha= | -2 | deg
Mach: | 0 |  |  | Cl=0 at alpha= | -3.9068 | deg
|  |  |  | @ Cl=0.1, Cd= | 0.014022
|  |  |  | @ Cl=0.4, Cd= | 0.013881
|  |  |  | @ Cl=0.6, Cd= | 0.014922
alpha (deg) | Cl | Cd | Cm | Cl/Cd
-20 | -0.683 | 0.26914 | -0.027 | -2.536
-19.5 | -0.698 | 0.24969 | -0.028 | -2.794
-19 | -0.711 | 0.2369 | -0.028 | -3.003
-18.5 | -0.724 | 0.22741 | -0.028 | -3.183
-18 | -0.735 | 0.20876 | -0.029 | -3.52
-17.5 | -0.744 | 0.1927 | -0.029 | -3.862
-17 | -0.751 | 0.18436 | -0.03 | -4.076
-16.5 | -0.757 | 0.16776 | -0.03 | -4.509
-16 | -0.759 | 0.16116 | -0.031 | -4.71
-15.5 | -0.759 | 0.14936 | -0.031 | -5.081
-15 | -0.756 | 0.14195 | -0.031 | -5.325
-14.5 | -0.75 | 0.13455 | -0.031 | -5.573
-14 | -0.74 | 0.12749 | -0.031 | -5.808
-13.5 | -0.728 | 0.11692 | -0.031 | -6.224
-13 | -0.712 | 0.11035 | -0.031 | -6.449
-12.5 | -0.692 | 0.10341 | -0.032 | -6.695
-12 | -0.67 | 0.09628 | -0.032 | -6.955
-11.5 | -0.644 | 0.09029 | -0.033 | -7.131
-11 | -0.615 | 0.08458 | -0.034 | -7.27
-10.5 | -0.583 | 0.07938 | -0.034 | -7.343
-10 | -0.547 | 0.07365 | -0.035 | -7.427
-9.5 | -0.509 | 0.06912 | -0.035 | -7.365
-9 | -0.469 | 0.06497 | -0.036 | -7.225
-8.5 | -0.427 | 0.061 | -0.037 | -7.005
-8 | -0.384 | 0.05711 | -0.037 | -6.725
-7.5 | -0.34 | 0.05354 | -0.038 | -6.345
-7 | -0.294 | 0.05032 | -0.039 | -5.852
-6.5 | -0.248 | 0.04823 | -0.04 | -5.15
-6 | -0.202 | 0.04544 | -0.042 | -4.438
-5.5 | -0.183 | 0.0161 | -0.082 | -11.383
-5 | -0.131 | 0.0158 | -0.086 | -8.319
-4.5 | -0.071 | 0.01541 | -0.087 | -4.63
-4 | -0.011 | 0.01524 | -0.087 | -0.714
-3.5 | 0.048 | 0.01421 | -0.084 | 3.356
-3 | 0.106 | 0.014 | -0.085 | 7.594
-2.5 | 0.172 | 0.01365 | -0.089 | 12.584
-2 | 0.233 | 0.01363 | -0.09 | 17.103
-1.5 | 0.294 | 0.01367 | -0.09 | 21.516
-1 | 0.355 | 0.01377 | -0.09 | 25.795
-0.5 | 0.416 | 0.01392 | -0.091 | 29.881
0 | 0.467 | 0.01438 | -0.091 | 32.46
0.5 | 0.526 | 0.01462 | -0.092 | 35.966
1 | 0.585 | 0.01485 | -0.092 | 39.377
1.5 | 0.643 | 0.01513 | -0.093 | 42.535
2 | 0.702 | 0.01548 | -0.093 | 45.357
2.5 | 0.757 | 0.01584 | -0.094 | 47.801
3 | 0.815 | 0.01625 | -0.094 | 50.122
3.5 | 0.872 | 0.0167 | -0.094 | 52.205
4 | 0.928 | 0.01719 | -0.095 | 53.984
4.5 | 0.983 | 0.01773 | -0.095 | 55.476
5 | 1.038 | 0.01838 | -0.096 | 56.45
5.5 | 1.091 | 0.01903 | -0.096 | 57.331
6 | 1.143 | 0.01975 | -0.096 | 57.875
6.5 | 1.193 | 0.02059 | -0.097 | 57.96
7 | 1.241 | 0.02147 | -0.097 | 57.823
7.5 | 1.292 | 0.02764 | -0.098 | 46.756
8 | 1.336 | 0.0291 | -0.098 | 45.912
8.5 | 1.377 | 0.03046 | -0.098 | 45.188
9 | 1.414 | 0.03208 | -0.098 | 44.067
9.5 | 1.443 | 0.03382 | -0.098 | 42.676
10 | 1.467 | 0.03564 | -0.098 | 41.148
10.5 | 1.262 | 0.07588 | -0.048 | 16.632
11 | 1.279 | 0.08145 | -0.045 | 15.699
11.5 | 1.293 | 0.08655 | -0.044 | 14.938
12 | 1.301 | 0.09359 | -0.043 | 13.903
12.5 | 1.304 | 0.09917 | -0.043 | 13.145
13 | 1.301 | 0.10613 | -0.041 | 12.256
13.5 | 1.294 | 0.11332 | -0.041 | 11.417
14 | 1.282 | 0.12106 | -0.04 | 10.59
14.5 | 1.267 | 0.12963 | -0.04 | 9.772
15 | 1.247 | 0.13776 | -0.039 | 9.055

## 10. Re 100k Mach 0.00 (2)
BIGFOIL.COM POLAR EXPORT
NACA63-515 a=0.8
NACA63-515 a=0.8 |  |  |  | Cl Max: | 1.3743 | at alpha= | 14 | deg
XFOIL ncrit=9 |  |  |  | L/D Max: | 52.6647 | at alpha= | 9 | deg
Re: | 100000 |  |  | Cd Min: | 0.23951 | at alpha= | 19 | deg
Mach: | 0 |  |  | Cl=0 at alpha= | -2.2729 | deg
|  |  |  | @ Cl=0.1, Cd= | 0.029241
|  |  |  | @ Cl=0.4, Cd= | 0.032039
|  |  |  | @ Cl=0.6, Cd= | 0.032575
alpha (deg) | Cl | Cd | Cm | Cl/Cd
-13.5 | -0.379 | 0.14447 | -0.0494 | -2.6234
-13 | -0.3296 | 0.13457 | -0.0463 | -2.4493
-12.5 | -0.3565 | 0.13045 | -0.0524 | -2.7328
-12 | -0.3185 | 0.12288 | -0.0491 | -2.592
-11.5 | -0.3792 | 0.12017 | -0.0532 | -3.1555
-11 | -0.338 | 0.11373 | -0.0463 | -2.972
-10.5 | -0.3948 | 0.11164 | -0.0446 | -3.5364
-10 | -0.3853 | 0.10657 | -0.039 | -3.6155
-9.5 | -0.4199 | 0.10382 | -0.0356 | -4.0445
-9 | -0.4295 | 0.09981 | -0.0309 | -4.3032
-8.5 | -0.6243 | 0.06163 | -0.0674 | -10.1298
-8 | -0.6037 | 0.04833 | -0.0729 | -12.4912
-7.5 | -0.5563 | 0.04152 | -0.0764 | -13.3984
-7 | -0.4971 | 0.03638 | -0.0797 | -13.6641
-6.5 | -0.4314 | 0.03333 | -0.0831 | -12.9433
-6 | -0.3738 | 0.03108 | -0.084 | -12.027
-5.5 | -0.3181 | 0.02906 | -0.0848 | -10.9463
-5 | -0.2615 | 0.0274 | -0.0855 | -9.5438
-4.5 | -0.192 | 0.02439 | -0.0898 | -7.8721
-4 | -0.1488 | 0.02459 | -0.0873 | -6.0512
-3.5 | -0.1033 | 0.02592 | -0.0842 | -3.9853
-3 | -0.0626 | 0.02733 | -0.0799 | -2.2905
-2.5 | -0.0198 | 0.02829 | -0.0765 | -0.69989
-2 | 0.0238 | 0.02906 | -0.0731 | 0.819
-1.5 | 0.0867 | 0.02915 | -0.0731 | 2.9743
-1 | 0.1277 | 0.02943 | -0.0714 | 4.3391
-0.5 | 0.1672 | 0.02977 | -0.0695 | 5.6164
0.5 | 0.2848 | 0.02961 | -0.0709 | 9.6184
1.5 | 0.351 | 0.03097 | -0.0661 | 11.3335
2.5 | 0.4248 | 0.03258 | -0.0624 | 13.0387
3 | 0.5079 | 0.03212 | -0.0666 | 15.8126
4.5 | 0.7306 | 0.03322 | -0.0803 | 21.9928
5 | 0.7608 | 0.03562 | -0.0795 | 21.3588
6 | 0.8873 | 0.0354 | -0.0811 | 25.065
7 | 1.0672 | 0.02998 | -0.0849 | 35.5971
7.5 | 1.165 | 0.02653 | -0.0875 | 43.9126
8 | 1.2254 | 0.02469 | -0.0857 | 49.6314
8.5 | 1.2591 | 0.02413 | -0.0811 | 52.1799
9 | 1.2787 | 0.02428 | -0.0748 | 52.6647
9.5 | 1.2759 | 0.02563 | -0.0663 | 49.7815
10 | 1.257 | 0.0289 | -0.058 | 43.4948
10.5 | 1.2258 | 0.0345 | -0.0509 | 35.5304
11 | 1.2034 | 0.0407 | -0.0461 | 29.5676
11.5 | 1.2027 | 0.04577 | -0.0428 | 26.277
12 | 1.2247 | 0.04948 | -0.0403 | 24.7514
12.5 | 1.2617 | 0.05262 | -0.0385 | 23.9776
13 | 1.3132 | 0.05592 | -0.0374 | 23.4835
13.5 | 1.3432 | 0.06015 | -0.0362 | 22.3308
14 | 1.3743 | 0.06624 | -0.0351 | 20.7473
14.5 | 1.3624 | 0.07346 | -0.0333 | 18.5461
15 | 1.3431 | 0.08164 | -0.0327 | 16.4515
15.5 | 1.313 | 0.09147 | -0.0337 | 14.3544
16 | 1.2572 | 0.10534 | -0.038 | 11.9347
16.5 | 1.1812 | 0.12504 | -0.0482 | 9.4466
17 | 1.1072 | 0.14972 | -0.0636 | 7.3951
18 | 0.9783 | 0.22441 | -0.1093 | 4.3594
18.5 | 0.994 | 0.23344 | -0.113 | 4.2581
19 | 1.0007 | 0.23951 | -0.1187 | 4.1781

## 11. Re 100k Mach 0.10 (1)
BIGFOIL.COM POLAR EXPORT
NACA63-515 a=0.8
NACA63-515 a=0.8 |  |  |  | Cl Max: | 1.446 | at alpha= | 9.5 | deg
JavaFoil+Calcfoil stall+Eppler ext transition |  |  |  | L/D Max: | 57.8 | at alpha= | 6.5 | deg
Re: | 100000 |  |  | Cd Min: | 0.01367 | at alpha= | -2.5 | deg
Mach: | 0.1 |  |  | Cl=0 at alpha= | -3.9068 | deg
|  |  |  | @ Cl=0.1, Cd= | 0.014087
|  |  |  | @ Cl=0.4, Cd= | 0.013922
|  |  |  | @ Cl=0.6, Cd= | 0.014957
alpha (deg) | Cl | Cd | Cm | Cl/Cd
-20 | -0.636 | 0.28872 | -0.027 | -2.204
-19.5 | -0.654 | 0.26265 | -0.027 | -2.491
-19 | -0.672 | 0.2465 | -0.028 | -2.724
-18.5 | -0.687 | 0.22977 | -0.028 | -2.992
-18 | -0.702 | 0.22242 | -0.029 | -3.155
-17.5 | -0.715 | 0.20295 | -0.03 | -3.521
-17 | -0.725 | 0.1922 | -0.03 | -3.773
-16.5 | -0.733 | 0.17853 | -0.03 | -4.108
-16 | -0.739 | 0.16979 | -0.03 | -4.353
-15.5 | -0.742 | 0.15817 | -0.031 | -4.691
-15 | -0.742 | 0.14833 | -0.031 | -5.002
-14.5 | -0.738 | 0.13621 | -0.032 | -5.421
-14 | -0.731 | 0.12836 | -0.031 | -5.698
-13.5 | -0.721 | 0.11842 | -0.031 | -6.086
-13 | -0.707 | 0.11161 | -0.032 | -6.332
-12.5 | -0.689 | 0.10522 | -0.032 | -6.547
-12 | -0.668 | 0.09855 | -0.032 | -6.773
-11.5 | -0.643 | 0.09081 | -0.033 | -7.078
-11 | -0.615 | 0.08561 | -0.034 | -7.18
-10.5 | -0.583 | 0.07977 | -0.034 | -7.313
-10 | -0.548 | 0.07508 | -0.035 | -7.299
-9.5 | -0.51 | 0.06982 | -0.035 | -7.308
-9 | -0.471 | 0.06523 | -0.036 | -7.215
-8.5 | -0.429 | 0.06105 | -0.037 | -7.023
-8 | -0.386 | 0.05752 | -0.038 | -6.702
-7.5 | -0.341 | 0.05371 | -0.039 | -6.352
-7 | -0.296 | 0.05057 | -0.04 | -5.848
-6.5 | -0.249 | 0.04826 | -0.04 | -5.168
-6 | -0.203 | 0.04561 | -0.042 | -4.441
-5.5 | -0.184 | 0.01618 | -0.082 | -11.369
-5 | -0.132 | 0.01593 | -0.087 | -8.29
-4.5 | -0.072 | 0.01551 | -0.087 | -4.621
-4 | -0.011 | 0.01532 | -0.088 | -0.714
-3.5 | 0.048 | 0.01429 | -0.084 | 3.352
-3 | 0.107 | 0.01406 | -0.085 | 7.594
-2.5 | 0.173 | 0.01367 | -0.089 | 12.625
-2 | 0.234 | 0.0137 | -0.09 | 17.101
-1.5 | 0.296 | 0.0137 | -0.09 | 21.578
-1 | 0.357 | 0.01383 | -0.091 | 25.802
-0.5 | 0.418 | 0.01396 | -0.091 | 29.952
0 | 0.469 | 0.01443 | -0.092 | 32.515
0.5 | 0.528 | 0.01466 | -0.092 | 36.036
1 | 0.588 | 0.0149 | -0.093 | 39.421
1.5 | 0.647 | 0.01518 | -0.093 | 42.599
2 | 0.705 | 0.01554 | -0.094 | 45.393
2.5 | 0.761 | 0.01591 | -0.094 | 47.802
3 | 0.818 | 0.01634 | -0.094 | 50.094
3.5 | 0.876 | 0.01678 | -0.095 | 52.2
4 | 0.933 | 0.0173 | -0.095 | 53.91
4.5 | 0.988 | 0.01783 | -0.096 | 55.425
5 | 1.043 | 0.0185 | -0.096 | 56.355
5.5 | 1.096 | 0.01916 | -0.096 | 57.21
6 | 1.148 | 0.01988 | -0.097 | 57.746
6.5 | 1.198 | 0.02073 | -0.097 | 57.8
7 | 1.252 | 0.02665 | -0.098 | 46.956
7.5 | 1.297 | 0.02792 | -0.098 | 46.469
8 | 1.341 | 0.02935 | -0.098 | 45.673
8.5 | 1.381 | 0.03082 | -0.099 | 44.805
9 | 1.417 | 0.03244 | -0.099 | 43.68
9.5 | 1.446 | 0.0342 | -0.099 | 42.278
10 | 1.242 | 0.07132 | -0.049 | 17.419
10.5 | 1.263 | 0.0766 | -0.048 | 16.485
11 | 1.279 | 0.08194 | -0.046 | 15.608
11.5 | 1.291 | 0.0877 | -0.044 | 14.72
12 | 1.297 | 0.09519 | -0.042 | 13.627
12.5 | 1.297 | 0.1004 | -0.041 | 12.916
13 | 1.291 | 0.10857 | -0.041 | 11.894
13.5 | 1.281 | 0.11422 | -0.04 | 11.214
14 | 1.266 | 0.1242 | -0.039 | 10.192
14.5 | 1.247 | 0.13234 | -0.039 | 9.419

## 12. Re 100k Mach 0.10 (2)
BIGFOIL.COM POLAR EXPORT
NACA63-515 a=0.8
NACA63-515 a=0.8 |  |  |  | Cl Max: | 1.3651 | at alpha= | 14 | deg
XFOIL ncrit=9 |  |  |  | L/D Max: | 52.3685 | at alpha= | 8.5 | deg
Re: | 100000 |  |  | Cd Min: | 0.24067 | at alpha= | 19 | deg
Mach: | 0.1 |  |  | Cl=0 at alpha= | -2.2426 | deg
|  |  |  | @ Cl=0.1, Cd= | 0.0293
|  |  |  | @ Cl=0.4, Cd= | 0.032301
|  |  |  | @ Cl=0.6, Cd= | 0.034442
alpha (deg) | Cl | Cd | Cm | Cl/Cd
-13.5 | -0.3787 | 0.14519 | -0.0498 | -2.6083
-13 | -0.327 | 0.13504 | -0.0464 | -2.4215
-12.5 | -0.3565 | 0.13117 | -0.0528 | -2.7178
-12 | -0.3161 | 0.12344 | -0.0492 | -2.5608
-11.5 | -0.3784 | 0.12101 | -0.0531 | -3.127
-11 | -0.3361 | 0.11445 | -0.0461 | -2.9367
-10.5 | -0.3948 | 0.1125 | -0.0446 | -3.5093
-10 | -0.3822 | 0.10733 | -0.0389 | -3.561
-9.5 | -0.4217 | 0.10466 | -0.0358 | -4.0292
-9 | -0.4249 | 0.1006 | -0.0307 | -4.2237
-8.5 | -0.6193 | 0.06286 | -0.068 | -9.8521
-8 | -0.6023 | 0.04913 | -0.0737 | -12.2593
-7.5 | -0.5572 | 0.04229 | -0.0771 | -13.1757
-7 | -0.501 | 0.03706 | -0.08 | -13.5186
-6.5 | -0.431 | 0.03373 | -0.0842 | -12.7779
-6 | -0.374 | 0.03136 | -0.085 | -11.926
-5.5 | -0.319 | 0.02929 | -0.0856 | -10.8911
-5 | -0.2632 | 0.02773 | -0.086 | -9.4915
-4.5 | -0.2065 | 0.02567 | -0.0874 | -8.0444
-4 | -0.1467 | 0.02462 | -0.0885 | -5.9586
-3.5 | -0.1012 | 0.02594 | -0.0854 | -3.9013
-3 | -0.0619 | 0.02741 | -0.0804 | -2.2583
-2.5 | -0.0209 | 0.02841 | -0.0766 | -0.73566
-2 | 0.0197 | 0.02921 | -0.0727 | 0.67443
-1.5 | 0.09 | 0.02923 | -0.0738 | 3.079
-1 | 0.1298 | 0.02951 | -0.0717 | 4.3985
-0.5 | 0.1699 | 0.02987 | -0.0702 | 5.688
0 | 0.2094 | 0.03025 | -0.0683 | 6.9223
0.5 | 0.2857 | 0.02976 | -0.0711 | 9.6001
1 | 0.3232 | 0.03029 | -0.0693 | 10.6702
1.5 | 0.3546 | 0.03105 | -0.0666 | 11.4203
2.5 | 0.4221 | 0.03291 | -0.0622 | 12.8259
3 | 0.5094 | 0.03215 | -0.0664 | 15.8445
4 | 0.6272 | 0.03513 | -0.0744 | 17.8537
4.5 | 0.7359 | 0.0332 | -0.0805 | 22.1657
5 | 0.73 | 0.03789 | -0.0771 | 19.2663
5.5 | 0.8193 | 0.03634 | -0.0799 | 22.5454
7 | 1.0753 | 0.02989 | -0.0851 | 35.9752
7.5 | 1.1595 | 0.02726 | -0.0861 | 42.5348
8 | 1.2191 | 0.02537 | -0.0841 | 48.0528
8.5 | 1.2647 | 0.02415 | -0.0805 | 52.3685
9 | 1.276 | 0.0246 | -0.0731 | 51.8699
9.5 | 1.2709 | 0.02621 | -0.0646 | 48.4891
10 | 1.2501 | 0.02982 | -0.0564 | 41.9215
10.5 | 1.2185 | 0.03568 | -0.0497 | 34.1508
11 | 1.1986 | 0.04186 | -0.0453 | 28.6335
11.5 | 1.2008 | 0.04679 | -0.0421 | 25.6636
12 | 1.2248 | 0.05043 | -0.0397 | 24.2871
12.5 | 1.2627 | 0.05364 | -0.0379 | 23.5403
13 | 1.3131 | 0.05718 | -0.0366 | 22.9643
13.5 | 1.3421 | 0.06163 | -0.0354 | 21.7767
14 | 1.3651 | 0.06823 | -0.0341 | 20.0073
14.5 | 1.3477 | 0.07602 | -0.0327 | 17.7282
15 | 1.3203 | 0.08515 | -0.0327 | 15.5056
15.5 | 1.2809 | 0.09635 | -0.0349 | 13.2942
16 | 1.2247 | 0.11133 | -0.0409 | 11.0006
16.5 | 1.155 | 0.1315 | -0.0523 | 8.7833
17 | 1.0966 | 0.1542 | -0.0663 | 7.1115
17.5 | 0.985 | 0.21924 | -0.1028 | 4.4928
18 | 0.9801 | 0.22553 | -0.1104 | 4.3458
18.5 | 0.9977 | 0.23471 | -0.1137 | 4.2508
19 | 1.003 | 0.24067 | -0.1198 | 4.1675

## 13. Re 100k Mach 0.25 (1)
BIGFOIL.COM POLAR EXPORT
NACA63-515 a=0.8
NACA63-515 a=0.8 |  |  |  | Cl Max: | 1.433 | at alpha= | 9 | deg
JavaFoil+Calcfoil stall+Eppler ext transition |  |  |  | L/D Max: | 56.782 | at alpha= | 6 | deg
Re: | 100000 |  |  | Cd Min: | 0.0139 | at alpha= | -2 | deg
Mach: | 0.25 |  |  | Cl=0 at alpha= | -3.9083 | deg
|  |  |  | @ Cl=0.1, Cd= | 0.014653
|  |  |  | @ Cl=0.4, Cd= | 0.014133
|  |  |  | @ Cl=0.6, Cd= | 0.015187
alpha (deg) | Cl | Cd | Cm | Cl/Cd
-18 | -0.394 | 0.32775 | -0.022 | -1.202
-17.5 | -0.442 | 0.29062 | -0.023 | -1.521
-17 | -0.486 | 0.26162 | -0.025 | -1.857
-16.5 | -0.526 | 0.23605 | -0.027 | -2.228
-16 | -0.561 | 0.21095 | -0.029 | -2.662
-15.5 | -0.592 | 0.19205 | -0.03 | -3.083
-15 | -0.618 | 0.17253 | -0.031 | -3.579
-14.5 | -0.637 | 0.15988 | -0.031 | -3.986
-14 | -0.651 | 0.14876 | -0.031 | -4.376
-13.5 | -0.659 | 0.13411 | -0.032 | -4.912
-13 | -0.66 | 0.12248 | -0.032 | -5.392
-12.5 | -0.656 | 0.11369 | -0.032 | -5.769
-12 | -0.646 | 0.10524 | -0.033 | -6.136
-11.5 | -0.63 | 0.09806 | -0.033 | -6.423
-11 | -0.609 | 0.08947 | -0.034 | -6.804
-10.5 | -0.583 | 0.08417 | -0.035 | -6.923
-10 | -0.551 | 0.0772 | -0.035 | -7.133
-9.5 | -0.515 | 0.07195 | -0.036 | -7.163
-9 | -0.477 | 0.06692 | -0.036 | -7.132
-8.5 | -0.436 | 0.06263 | -0.037 | -6.961
-8 | -0.393 | 0.05853 | -0.038 | -6.711
-7.5 | -0.348 | 0.05473 | -0.039 | -6.362
-7 | -0.302 | 0.05214 | -0.04 | -5.8
-6.5 | -0.255 | 0.04895 | -0.041 | -5.216
-6 | -0.207 | 0.04635 | -0.042 | -4.475
-5.5 | -0.159 | 0.04357 | -0.045 | -3.647
-5 | -0.13 | 0.01615 | -0.085 | -8.05
-4.5 | -0.074 | 0.01584 | -0.09 | -4.647
-4 | -0.011 | 0.01558 | -0.09 | -0.721
-3.5 | 0.049 | 0.01558 | -0.086 | 3.148
-3 | 0.109 | 0.01449 | -0.087 | 7.543
-2.5 | 0.17 | 0.01433 | -0.088 | 11.859
-2 | 0.241 | 0.0139 | -0.092 | 17.317
-1.5 | 0.304 | 0.01395 | -0.093 | 21.774
-1 | 0.367 | 0.01406 | -0.093 | 26.077
-0.5 | 0.43 | 0.0142 | -0.094 | 30.262
0 | 0.481 | 0.01472 | -0.094 | 32.691
0.5 | 0.542 | 0.01493 | -0.095 | 36.313
1 | 0.603 | 0.0152 | -0.095 | 39.668
1.5 | 0.663 | 0.01555 | -0.096 | 42.662
2 | 0.724 | 0.01589 | -0.096 | 45.55
2.5 | 0.78 | 0.01631 | -0.096 | 47.855
3 | 0.84 | 0.01676 | -0.097 | 50.094
3.5 | 0.898 | 0.01725 | -0.097 | 52.076
4 | 0.956 | 0.01782 | -0.098 | 53.668
4.5 | 1.013 | 0.01843 | -0.098 | 54.985
5 | 1.068 | 0.01912 | -0.098 | 55.865
5.5 | 1.123 | 0.01988 | -0.099 | 56.454
6 | 1.175 | 0.0207 | -0.099 | 56.782
6.5 | 1.226 | 0.02167 | -0.099 | 56.581
7 | 1.279 | 0.02795 | -0.1 | 45.75
7.5 | 1.324 | 0.02943 | -0.101 | 44.982
8 | 1.365 | 0.03107 | -0.101 | 43.949
8.5 | 1.402 | 0.03273 | -0.101 | 42.841
9 | 1.433 | 0.03469 | -0.101 | 41.307
9.5 | 1.232 | 0.06893 | -0.051 | 17.878
10 | 1.248 | 0.0744 | -0.047 | 16.778
10.5 | 1.26 | 0.07998 | -0.045 | 15.756
11 | 1.267 | 0.08599 | -0.044 | 14.728
11.5 | 1.267 | 0.09269 | -0.043 | 13.668
12 | 1.258 | 0.10191 | -0.042 | 12.341
12.5 | 1.237 | 0.1097 | -0.041 | 11.274
13 | 1.208 | 0.11814 | -0.039 | 10.221
13.5 | 1.17 | 0.127 | -0.039 | 9.212
14 | 1.124 | 0.13754 | -0.038 | 8.172

## 14. Re 100k Mach 0.25 (2)
BIGFOIL.COM POLAR EXPORT
NACA63-515 a=0.8
NACA63-515 a=0.8 |  |  |  | Cl Max: | 1.311 | at alpha= | 14 | deg
XFOIL ncrit=9 |  |  |  | L/D Max: | 47.641 | at alpha= | 8.5 | deg
Re: | 100000 |  |  | Cd Min: | 0.24708 | at alpha= | 19 | deg
Mach: | 0.25 |  |  | Cl=0 at alpha= | -2.3542 | deg
|  |  |  | @ Cl=0.1, Cd= | 0.030638
|  |  |  | @ Cl=0.4, Cd= | 0.033605
|  |  |  | @ Cl=0.6, Cd= | 0.0383
alpha (deg) | Cl | Cd | Cm | Cl/Cd
-13 | -0.3147 | 0.13751 | -0.0476 | -2.2886
-12.5 | -0.3556 | 0.13506 | -0.0546 | -2.6329
-12 | -0.3057 | 0.1264 | -0.0496 | -2.4185
-11.5 | -0.3589 | 0.12401 | -0.0516 | -2.8941
-11 | -0.3279 | 0.11826 | -0.045 | -2.7727
-10.5 | -0.3935 | 0.11704 | -0.0443 | -3.3621
-10 | -0.368 | 0.11129 | -0.0379 | -3.3067
-9.5 | -0.427 | 0.10922 | -0.0363 | -3.9095
-9 | -0.4064 | 0.1046 | -0.0301 | -3.8853
-8.5 | -0.55 | 0.06973 | -0.0673 | -7.8876
-8 | -0.5519 | 0.05827 | -0.0756 | -9.4714
-7.5 | -0.5444 | 0.0478 | -0.0813 | -11.3891
-7 | -0.5072 | 0.04063 | -0.0841 | -12.4834
-6.5 | -0.4536 | 0.03655 | -0.0859 | -12.4104
-6 | -0.3937 | 0.03343 | -0.0874 | -11.7768
-5.5 | -0.3169 | 0.03057 | -0.0912 | -10.3664
-5 | -0.265 | 0.02882 | -0.0904 | -9.195
-4.5 | -0.215 | 0.02733 | -0.0897 | -7.8668
-4 | -0.1699 | 0.02474 | -0.0897 | -6.8674
-3.5 | -0.119 | 0.02611 | -0.087 | -4.5576
-2.5 | -0.0107 | 0.02877 | -0.0809 | -0.37192
-2 | 0.026 | 0.02966 | -0.0761 | 0.8766
-1.5 | 0.0617 | 0.03031 | -0.0718 | 2.0356
-1 | 0.1049 | 0.03068 | -0.07 | 3.4192
0 | 0.2217 | 0.03076 | -0.0706 | 7.2074
0.5 | 0.2598 | 0.03139 | -0.069 | 8.2765
1 | 0.2939 | 0.03217 | -0.0666 | 9.1358
2 | 0.3769 | 0.03362 | -0.0638 | 11.2106
2.5 | 0.4368 | 0.03358 | -0.0639 | 13.0077
3 | 0.473 | 0.03486 | -0.0626 | 13.5686
5 | 0.7045 | 0.04113 | -0.0745 | 17.1286
5.5 | 0.8018 | 0.03942 | -0.0775 | 20.3399
7 | 0.968 | 0.03936 | -0.0743 | 24.5935
7.5 | 1.1342 | 0.03083 | -0.0797 | 36.7888
8 | 1.2231 | 0.02691 | -0.0791 | 45.4515
8.5 | 1.2501 | 0.02624 | -0.0725 | 47.641
9 | 1.2561 | 0.02713 | -0.0647 | 46.2993
9.5 | 1.2443 | 0.02991 | -0.0568 | 41.6015
10 | 1.216 | 0.0352 | -0.0499 | 34.5455
10.5 | 1.189 | 0.04182 | -0.0452 | 28.4314
11 | 1.1809 | 0.04765 | -0.0418 | 24.7828
11.5 | 1.1972 | 0.05194 | -0.039 | 23.0497
12 | 1.2312 | 0.05538 | -0.0366 | 22.2319
12.5 | 1.2656 | 0.0595 | -0.0347 | 21.2706
13 | 1.2976 | 0.06497 | -0.033 | 19.9723
13.5 | 1.302 | 0.07163 | -0.0319 | 18.1767
14 | 1.311 | 0.07961 | -0.0314 | 16.4678
14.5 | 1.2751 | 0.08999 | -0.0328 | 14.1694
15 | 1.2325 | 0.10243 | -0.0368 | 12.0326
15.5 | 1.1862 | 0.11713 | -0.0438 | 10.1272
16.5 | 0.9678 | 0.19983 | -0.0978 | 4.8431
17 | 0.9638 | 0.21576 | -0.1076 | 4.467
17.5 | 0.9965 | 0.2258 | -0.1082 | 4.4132
18 | 0.9912 | 0.23163 | -0.1163 | 4.2792
18.5 | 1.0188 | 0.24195 | -0.118 | 4.2108
19 | 1.0173 | 0.24708 | -0.1261 | 4.1173

## 15. Re 100k Mach 0.50 (1)
BIGFOIL.COM POLAR EXPORT
NACA63-515 a=0.8
NACA63-515 a=0.8 |  |  |  | Cl Max: | 1.397 | at alpha= | 7.5 | deg
JavaFoil+Calcfoil stall+Eppler ext transition |  |  |  | L/D Max: | 52.207 | at alpha= | 4.5 | deg
Re: | 100000 |  |  | Cd Min: | 0.01545 | at alpha= | -1 | deg
Mach: | 0.5 |  |  | Cl=0 at alpha= | -3.9104 | deg
|  |  |  | @ Cl=0.1, Cd= | 0.016985
|  |  |  | @ Cl=0.4, Cd= | 0.01551
|  |  |  | @ Cl=0.6, Cd= | 0.016335
alpha (deg) | Cl | Cd | Cm | Cl/Cd
-20 | -0.902 | 0.344 | -0.045 | -2.621
-19.5 | -0.874 | 0.34249 | -0.045 | -2.553
-19 | -0.847 | 0.33005 | -0.046 | -2.566
-18.5 | -0.819 | 0.3243 | -0.046 | -2.527
-18 | -0.789 | 0.32301 | -0.044 | -2.444
-17.5 | -0.762 | 0.31565 | -0.044 | -2.413
-17 | -0.734 | 0.30594 | -0.044 | -2.4
-16.5 | -0.707 | 0.4018 | -0.045 | -1.759
-16 | -0.679 | 0.28375 | -0.045 | -2.393
-15.5 | -0.65 | 0.27231 | -0.042 | -2.385
-15 | -0.622 | 0.26385 | -0.042 | -2.356
-14.5 | -0.594 | 0.25436 | -0.042 | -2.335
-14 | -0.566 | 0.26289 | -0.042 | -2.154
-13.5 | -0.538 | 0.25916 | -0.043 | -2.077
-13 | -0.509 | 0.2291 | -0.04 | -2.223
-12.5 | -0.482 | 0.21513 | -0.04 | -2.238
-12 | -0.454 | 0.19968 | -0.04 | -2.272
-11.5 | -0.426 | 0.21204 | -0.04 | -2.008
-11 | -0.398 | 0.2116 | -0.041 | -1.88
-10.5 | -0.369 | 0.18382 | -0.037 | -2.008
-10 | -0.341 | 0.16581 | -0.037 | -2.058
-9.5 | -0.313 | 0.27776 | -0.038 | -1.128
-9 | -0.39 | 0.10962 | -0.037 | -3.554
-8.5 | -0.418 | 0.08008 | -0.039 | -5.224
-8 | -0.399 | 0.06944 | -0.04 | -5.753
-7.5 | -0.366 | 0.06316 | -0.041 | -5.79
-7 | -0.324 | 0.05762 | -0.042 | -5.622
-6.5 | -0.277 | 0.05263 | -0.043 | -5.268
-6 | -0.227 | 0.04927 | -0.045 | -4.613
-5.5 | -0.175 | 0.04613 | -0.046 | -3.791
-5 | -0.121 | 0.04349 | -0.048 | -2.783
-4.5 | -0.078 | 0.01923 | -0.094 | -4.044
-4 | -0.012 | 0.01856 | -0.095 | -0.643
-3.5 | 0.055 | 0.01666 | -0.096 | 3.3
-3 | 0.12 | 0.01713 | -0.095 | 7.029
-2.5 | 0.187 | 0.01681 | -0.096 | 11.148
-2 | 0.255 | 0.01662 | -0.097 | 15.366
-1.5 | 0.323 | 0.01645 | -0.098 | 19.647
-1 | 0.391 | 0.01545 | -0.099 | 25.332
-0.5 | 0.46 | 0.01591 | -0.099 | 28.922
0 | 0.535 | 0.01601 | -0.105 | 33.428
0.5 | 0.603 | 0.01635 | -0.105 | 36.883
1 | 0.67 | 0.01674 | -0.106 | 40.044
1.5 | 0.738 | 0.01719 | -0.106 | 42.917
2 | 0.805 | 0.01771 | -0.107 | 45.448
2.5 | 0.866 | 0.01831 | -0.107 | 47.307
3 | 0.931 | 0.01897 | -0.108 | 49.093
3.5 | 0.996 | 0.01967 | -0.108 | 50.648
4 | 1.059 | 0.02051 | -0.108 | 51.65
4.5 | 1.12 | 0.02146 | -0.109 | 52.207
5 | 1.177 | 0.02256 | -0.109 | 52.187
5.5 | 1.231 | 0.02386 | -0.109 | 51.613
6 | 1.282 | 0.02533 | -0.109 | 50.638
6.5 | 1.339 | 0.03317 | -0.111 | 40.359
7 | 1.374 | 0.03576 | -0.111 | 38.42
7.5 | 1.397 | 0.03828 | -0.111 | 36.498
8 | 1.192 | 0.0641 | -0.051 | 18.598
8.5 | 1.177 | 0.07342 | -0.048 | 16.026
9 | 1.103 | 0.08709 | -0.042 | 12.664
9.5 | 0.737 | 0.14481 | -0.04 | 5.092
10 | 0.764 | 0.16656 | -0.042 | 4.589
10.5 | 0.792 | 0.17617 | -0.047 | 4.493
11 | 0.818 | 0.17825 | -0.047 | 4.59
11.5 | 0.846 | 0.20993 | -0.053 | 4.029
12 | 0.872 | 0.22742 | -0.053 | 3.836
12.5 | 0.899 | 0.22472 | -0.053 | 4

## 16. Re 100k Mach 0.50 (2)
BIGFOIL.COM POLAR EXPORT
NACA63-515 a=0.8
NACA63-515 a=0.8 |  |  |  | Cl Max: | 1.1623 | at alpha= | 9.5 | deg
XFOIL ncrit=9 |  |  |  | L/D Max: | 24.6866 | at alpha= | 9 | deg
Re: | 100000 |  |  | Cd Min: | 0.24898 | at alpha= | -20 | deg
Mach: | 0.5 |  |  | Cl=0 at alpha= | -1.7254 | deg
|  |  |  | @ Cl=0.1, Cd= | 0.035529
|  |  |  | @ Cl=0.4, Cd= | 0.042432
|  |  |  | @ Cl=0.6, Cd= | 0.04991
alpha (deg) | Cl | Cd | Cm | Cl/Cd
-20 | -0.5596 | 0.24898 | 0.0008 | -2.2476
-19 | -0.5114 | 0.23179 | -0.0083 | -2.2063
-18.5 | -0.4878 | 0.22432 | -0.013 | -2.1746
-18 | -0.4819 | 0.22337 | -0.0208 | -2.1574
-17.5 | -0.4454 | 0.20944 | -0.0227 | -2.1266
-17 | -0.422 | 0.20205 | -0.0268 | -2.0886
-16.5 | -0.4198 | 0.20048 | -0.0342 | -2.094
-16 | -0.3814 | 0.18744 | -0.0354 | -2.0348
-15.5 | -0.3645 | 0.18132 | -0.0399 | -2.0103
-14.5 | -0.324 | 0.16655 | -0.0462 | -1.9454
-14 | -0.3457 | 0.16696 | -0.0531 | -2.0706
-13.5 | -0.2954 | 0.15361 | -0.0515 | -1.9231
-13 | -0.3102 | 0.15154 | -0.0546 | -2.047
-12.5 | -0.2887 | 0.14374 | -0.0513 | -2.0085
-12 | -0.3138 | 0.14253 | -0.0497 | -2.2016
-11.5 | -0.3129 | 0.13698 | -0.0458 | -2.2843
-11 | -0.3171 | 0.13345 | -0.0417 | -2.3762
-10.5 | -0.3562 | 0.13139 | -0.0403 | -2.711
-10 | -0.3437 | 0.12656 | -0.0349 | -2.7157
-9.5 | -0.3222 | 0.1188 | -0.0417 | -2.7121
-9 | -0.3061 | 0.1104 | -0.0524 | -2.7726
-8.5 | -0.3073 | 0.09237 | -0.0687 | -3.3268
-8 | -0.3272 | 0.07681 | -0.0844 | -4.2599
-7.5 | -0.3403 | 0.06548 | -0.0956 | -5.197
-7 | -0.3868 | 0.05811 | -0.0989 | -6.6563
-6.5 | -0.4102 | 0.05088 | -0.1016 | -8.0621
-6 | -0.4041 | 0.04464 | -0.1025 | -9.0524
-5.5 | -0.3739 | 0.03969 | -0.1019 | -9.4205
-5 | -0.3285 | 0.03609 | -0.1007 | -9.1022
-4.5 | -0.2746 | 0.03349 | -0.0991 | -8.1995
-4 | -0.2206 | 0.03164 | -0.0972 | -6.9722
-3.5 | -0.163 | 0.02981 | -0.0962 | -5.468
-3 | -0.0974 | 0.02856 | -0.0961 | -3.4104
-2.5 | -0.0549 | 0.03059 | -0.0891 | -1.7947
-2 | -0.019 | 0.03237 | -0.0816 | -0.58696
-1.5 | 0.0156 | 0.03373 | -0.0751 | 0.4625
-1 | 0.0528 | 0.03476 | -0.0699 | 1.519
-0.5 | 0.0987 | 0.03552 | -0.0679 | 2.7787
0 | 0.1564 | 0.03594 | -0.067 | 4.3517
0.5 | 0.212 | 0.03653 | -0.0669 | 5.8034
1 | 0.2497 | 0.03776 | -0.0652 | 6.6128
1.5 | 0.2869 | 0.03904 | -0.0632 | 7.3489
2 | 0.3277 | 0.04035 | -0.0618 | 8.1214
2.5 | 0.3707 | 0.04168 | -0.0606 | 8.894
3 | 0.4182 | 0.0429 | -0.0597 | 9.7483
3.5 | 0.4811 | 0.04337 | -0.0593 | 11.0929
4 | 0.5259 | 0.04603 | -0.0618 | 11.4252
4.5 | 0.577 | 0.04886 | -0.0649 | 11.8093
5 | 0.6322 | 0.05138 | -0.0672 | 12.3044
5.5 | 0.6908 | 0.05351 | -0.0687 | 12.9097
6 | 0.7578 | 0.05477 | -0.0693 | 13.836
6.5 | 0.7868 | 0.05812 | -0.0683 | 13.5375
7 | 0.8629 | 0.05773 | -0.0671 | 14.9472
8.5 | 1.0488 | 0.05449 | -0.056 | 19.2476
9 | 1.1541 | 0.04675 | -0.0482 | 24.6866
9.5 | 1.1623 | 0.05018 | -0.0433 | 23.1626
10 | 1.149 | 0.0571 | -0.0407 | 20.1226
10.5 | 1.1485 | 0.06377 | -0.0386 | 18.01
11 | 1.1592 | 0.07019 | -0.0367 | 16.5152
11.5 | 1.1615 | 0.07819 | -0.0365 | 14.8548
12 | 1.1546 | 0.08768 | -0.0378 | 13.1683
12.5 | 1.1137 | 0.10237 | -0.0447 | 10.8792
13 | 1.0627 | 0.12054 | -0.0557 | 8.8162
13.5 | 1.0109 | 0.14226 | -0.0702 | 7.106
14 | 0.9947 | 0.15887 | -0.0804 | 6.2611
14.5 | 1.0047 | 0.16922 | -0.0852 | 5.9372

## 17. Re 250k Mach 0.00 (1)
BIGFOIL.COM POLAR EXPORT
NACA63-515 a=0.8
NACA63-515 a=0.8 |  |  |  | Cl Max: | 1.535 | at alpha= | 12 | deg
JavaFoil+Calcfoil stall+Eppler ext transition |  |  |  | L/D Max: | 83.856 | at alpha= | 6.5 | deg
Re: | 250000 |  |  | Cd Min: | 0.00956 | at alpha= | 0 | deg
Mach: | 0 |  |  | Cl=0 at alpha= | -3.9098 | deg
|  |  |  | @ Cl=0.1, Cd= | 0.0096154
|  |  |  | @ Cl=0.4, Cd= | 0.01004
|  |  |  | @ Cl=0.6, Cd= | 0.010545
alpha (deg) | Cl | Cd | Cm | Cl/Cd
-20 | -0.684 | 0.22308 | -0.03 | -3.064
-19.5 | -0.698 | 0.20839 | -0.03 | -3.351
-19 | -0.712 | 0.19955 | -0.031 | -3.569
-18.5 | -0.725 | 0.18723 | -0.031 | -3.87
-18 | -0.736 | 0.17938 | -0.031 | -4.101
-17.5 | -0.745 | 0.1671 | -0.032 | -4.459
-17 | -0.752 | 0.15791 | -0.032 | -4.764
-16.5 | -0.757 | 0.14872 | -0.032 | -5.092
-16 | -0.76 | 0.14086 | -0.032 | -5.395
-15.5 | -0.76 | 0.13028 | -0.032 | -5.83
-15 | -0.757 | 0.12522 | -0.033 | -6.042
-14.5 | -0.75 | 0.11649 | -0.033 | -6.441
-14 | -0.741 | 0.11055 | -0.033 | -6.701
-13.5 | -0.728 | 0.10303 | -0.033 | -7.067
-13 | -0.712 | 0.09719 | -0.033 | -7.325
-12.5 | -0.693 | 0.09104 | -0.033 | -7.607
-12 | -0.67 | 0.08555 | -0.034 | -7.833
-11.5 | -0.644 | 0.08032 | -0.035 | -8.019
-11 | -0.615 | 0.07554 | -0.036 | -8.147
-10.5 | -0.583 | 0.071 | -0.036 | -8.217
-10 | -0.548 | 0.06657 | -0.037 | -8.226
-9.5 | -0.51 | 0.06261 | -0.037 | -8.139
-9 | -0.47 | 0.0589 | -0.039 | -7.983
-8.5 | -0.428 | 0.05542 | -0.04 | -7.724
-8 | -0.385 | 0.05196 | -0.04 | -7.405
-7.5 | -0.341 | 0.04867 | -0.043 | -7.006
-7 | -0.35 | 0.01556 | -0.081 | -22.506
-6.5 | -0.308 | 0.01309 | -0.086 | -23.554
-6 | -0.25 | 0.01263 | -0.086 | -19.798
-5.5 | -0.191 | 0.0123 | -0.087 | -15.533
-5 | -0.131 | 0.01214 | -0.088 | -10.827
-4.5 | -0.071 | 0.01182 | -0.088 | -6.037
-4 | -0.011 | 0.01171 | -0.089 | -0.929
-3.5 | 0.05 | 0.00964 | -0.089 | 5.17
-3 | 0.111 | 0.00961 | -0.09 | 11.524
-2.5 | 0.172 | 0.00963 | -0.091 | 17.844
-2 | 0.233 | 0.00969 | -0.091 | 24.071
-1.5 | 0.294 | 0.00975 | -0.092 | 30.166
-1 | 0.355 | 0.00987 | -0.092 | 35.997
-0.5 | 0.416 | 0.0101 | -0.093 | 41.188
0 | 0.474 | 0.00956 | -0.093 | 49.541
0.5 | 0.533 | 0.01035 | -0.093 | 51.535
1 | 0.593 | 0.01052 | -0.094 | 56.334
1.5 | 0.652 | 0.01073 | -0.094 | 60.768
2 | 0.711 | 0.01095 | -0.095 | 64.955
2.5 | 0.767 | 0.01122 | -0.095 | 68.368
3 | 0.825 | 0.01148 | -0.095 | 71.856
3.5 | 0.883 | 0.01179 | -0.096 | 74.879
4 | 0.94 | 0.01214 | -0.096 | 77.425
4.5 | 0.996 | 0.01248 | -0.096 | 79.785
5 | 1.051 | 0.01291 | -0.097 | 81.397
5.5 | 1.105 | 0.01334 | -0.097 | 82.859
6 | 1.158 | 0.01382 | -0.098 | 83.758
6.5 | 1.209 | 0.01441 | -0.098 | 83.856
7 | 1.257 | 0.01504 | -0.098 | 83.612
7.5 | 1.298 | 0.02267 | -0.098 | 57.249
8 | 1.342 | 0.02389 | -0.098 | 56.16
8.5 | 1.383 | 0.02504 | -0.099 | 55.222
9 | 1.421 | 0.02634 | -0.099 | 53.951
9.5 | 1.453 | 0.02774 | -0.099 | 52.391
10 | 1.482 | 0.02922 | -0.099 | 50.698
10.5 | 1.504 | 0.03094 | -0.1 | 48.628
11 | 1.522 | 0.03278 | -0.1 | 46.423
11.5 | 1.533 | 0.03496 | -0.1 | 43.843
12 | 1.535 | 0.03744 | -0.099 | 41.005
12.5 | 1.53 | 0.04022 | -0.099 | 38.045
13 | 1.308 | 0.09501 | -0.053 | 13.77
13.5 | 1.299 | 0.10153 | -0.05 | 12.79
14 | 1.286 | 0.10843 | -0.049 | 11.86
14.5 | 1.271 | 0.11499 | -0.049 | 11.05
15 | 1.251 | 0.12265 | -0.048 | 10.2
15.5 | 1.228 | 0.12936 | -0.048 | 9.492
16 | 1.201 | 0.13962 | -0.046 | 8.603
16.5 | 1.173 | 0.14852 | -0.045 | 7.895
17 | 1.141 | 0.1567 | -0.044 | 7.284

## 18. Re 250k Mach 0.00 (2)
BIGFOIL.COM POLAR EXPORT
NACA63-515 a=0.8
NACA63-515 a=0.8 |  |  |  | Cl Max: | 1.3856 | at alpha= | 17 | deg
XFOIL ncrit=9 |  |  |  | L/D Max: | 88.4506 | at alpha= | 7 | deg
Re: | 250000 |  |  | Cd Min: | 0.18528 | at alpha= | 20 | deg
Mach: | 0 |  |  | Cl=0 at alpha= | -3.908 | deg
|  |  |  | @ Cl=0.1, Cd= | 0.011748
|  |  |  | @ Cl=0.4, Cd= | 0.01204
|  |  |  | @ Cl=0.6, Cd= | 0.012294
alpha (deg) | Cl | Cd | Cm | Cl/Cd
-15 | -0.3783 | 0.15285 | -0.0371 | -2.475
-14.5 | -0.3672 | 0.14602 | -0.0407 | -2.5147
-14 | -0.3791 | 0.13539 | -0.048 | -2.8001
-13.5 | -0.351 | 0.13117 | -0.0475 | -2.6759
-13 | -0.3453 | 0.1241 | -0.051 | -2.7824
-12.5 | -0.3716 | 0.11175 | -0.0591 | -3.3253
-12 | -0.3534 | 0.10956 | -0.0552 | -3.2256
-11.5 | -0.3724 | 0.10704 | -0.0501 | -3.4791
-10.5 | -0.5307 | 0.04751 | -0.108 | -11.1703
-10 | -0.5476 | 0.03488 | -0.1122 | -15.6995
-9.5 | -0.5068 | 0.0312 | -0.113 | -16.2436
-9 | -0.47 | 0.028 | -0.1117 | -16.7857
-8.5 | -0.4321 | 0.02527 | -0.1097 | -17.0993
-8 | -0.3897 | 0.02341 | -0.1078 | -16.6467
-7.5 | -0.3465 | 0.02097 | -0.1061 | -16.5236
-7 | -0.301 | 0.01947 | -0.1044 | -15.4597
-6.5 | -0.254 | 0.01831 | -0.103 | -13.8722
-6 | -0.209 | 0.01683 | -0.1017 | -12.4183
-5.5 | -0.1608 | 0.01561 | -0.1008 | -10.3011
-5 | -0.111 | 0.01419 | -0.1003 | -7.8224
-4.5 | -0.0642 | 0.01212 | -0.1006 | -5.297
-4 | -0.0103 | 0.01178 | -0.1002 | -0.87436
-3.5 | 0.0457 | 0.01167 | -0.0997 | 3.916
-3 | 0.1011 | 0.01175 | -0.0991 | 8.6043
-2.5 | 0.1567 | 0.01183 | -0.0987 | 13.246
-2 | 0.2123 | 0.01195 | -0.0982 | 17.7657
-1.5 | 0.2694 | 0.01197 | -0.0981 | 22.5063
-1 | 0.3253 | 0.01199 | -0.098 | 27.1309
-0.5 | 0.3812 | 0.01203 | -0.0979 | 31.6874
0 | 0.4376 | 0.01206 | -0.098 | 36.2852
0.5 | 0.4947 | 0.01211 | -0.0982 | 40.8505
1 | 0.551 | 0.01218 | -0.0984 | 45.2381
1.5 | 0.6067 | 0.01231 | -0.0985 | 49.2851
2 | 0.6623 | 0.01245 | -0.0985 | 53.1968
2.5 | 0.7186 | 0.01257 | -0.0985 | 57.1679
3 | 0.7731 | 0.0127 | -0.0984 | 60.874
3.5 | 0.8272 | 0.01286 | -0.0982 | 64.3235
4 | 0.8811 | 0.01298 | -0.0979 | 67.8814
4.5 | 0.9348 | 0.0131 | -0.0976 | 71.3588
5 | 0.9861 | 0.01313 | -0.0967 | 75.1028
5.5 | 1.0344 | 0.01307 | -0.0952 | 79.1431
6 | 1.08 | 0.01303 | -0.093 | 82.8856
6.5 | 1.1335 | 0.01303 | -0.0928 | 86.9916
7 | 1.1817 | 0.01336 | -0.0921 | 88.4506
7.5 | 1.2249 | 0.01387 | -0.0903 | 88.3129
8 | 1.2586 | 0.01466 | -0.087 | 85.8527
8.5 | 1.2711 | 0.01603 | -0.0804 | 79.2951
9 | 1.2643 | 0.01855 | -0.072 | 68.1563
9.5 | 1.2559 | 0.02193 | -0.0649 | 57.2686
10 | 1.2497 | 0.02579 | -0.0593 | 48.4568
10.5 | 1.2456 | 0.03004 | -0.0548 | 41.4647
11 | 1.2462 | 0.03435 | -0.0513 | 36.2795
11.5 | 1.2525 | 0.03848 | -0.0488 | 32.5494
12 | 1.2585 | 0.0429 | -0.0467 | 29.3357
12.5 | 1.2656 | 0.04748 | -0.0451 | 26.6554
13 | 1.278 | 0.0517 | -0.0436 | 24.7195
13.5 | 1.2927 | 0.05583 | -0.0427 | 23.1542
14 | 1.31 | 0.05978 | -0.0412 | 21.9137
14.5 | 1.3277 | 0.0639 | -0.0405 | 20.7778
15 | 1.3441 | 0.06818 | -0.0401 | 19.714
15.5 | 1.3646 | 0.07248 | -0.0391 | 18.8273
16 | 1.3713 | 0.07837 | -0.0394 | 17.4978
16.5 | 1.3759 | 0.0846 | -0.0403 | 16.2636
17 | 1.3856 | 0.09022 | -0.0411 | 15.358
17.5 | 1.3765 | 0.09914 | -0.0431 | 13.8844
18 | 1.3527 | 0.11033 | -0.0475 | 12.2605
18.5 | 1.3231 | 0.12333 | -0.0538 | 10.7281
19 | 1.2856 | 0.1389 | -0.0628 | 9.2556
19.5 | 1.2373 | 0.15837 | -0.0757 | 7.8127
20 | 1.172 | 0.18528 | -0.0944 | 6.3256

## 19. Re 250k Mach 0.10 (1)
BIGFOIL.COM POLAR EXPORT
NACA63-515 a=0.8
NACA63-515 a=0.8 |  |  |  | Cl Max: | 1.529 | at alpha= | 11.5 | deg
JavaFoil+Calcfoil stall+Eppler ext transition |  |  |  | L/D Max: | 83.605 | at alpha= | 6.5 | deg
Re: | 250000 |  |  | Cd Min: | 0.00963 | at alpha= | -3 | deg
Mach: | 0.1 |  |  | Cl=0 at alpha= | -3.9098 | deg
|  |  |  | @ Cl=0.1, Cd= | 0.0096354
|  |  |  | @ Cl=0.4, Cd= | 0.010067
|  |  |  | @ Cl=0.6, Cd= | 0.010574
alpha (deg) | Cl | Cd | Cm | Cl/Cd
-20 | -0.637 | 0.23806 | -0.029 | -2.676
-19.5 | -0.655 | 0.21829 | -0.03 | -3.001
-19 | -0.672 | 0.20779 | -0.03 | -3.236
-18.5 | -0.688 | 0.19591 | -0.031 | -3.513
-18 | -0.703 | 0.18391 | -0.031 | -3.82
-17.5 | -0.715 | 0.1741 | -0.032 | -4.109
-17 | -0.726 | 0.1623 | -0.032 | -4.473
-16.5 | -0.734 | 0.15458 | -0.032 | -4.75
-16 | -0.74 | 0.14399 | -0.032 | -5.138
-15.5 | -0.743 | 0.13635 | -0.033 | -5.448
-15 | -0.743 | 0.12535 | -0.033 | -5.923
-14.5 | -0.739 | 0.11916 | -0.033 | -6.202
-14 | -0.732 | 0.1122 | -0.033 | -6.523
-13.5 | -0.721 | 0.10378 | -0.032 | -6.947
-13 | -0.707 | 0.09808 | -0.033 | -7.209
-12.5 | -0.689 | 0.09285 | -0.034 | -7.423
-12 | -0.668 | 0.08712 | -0.034 | -7.666
-11.5 | -0.643 | 0.08107 | -0.035 | -7.933
-11 | -0.615 | 0.07629 | -0.036 | -8.065
-10.5 | -0.584 | 0.07147 | -0.036 | -8.169
-10 | -0.549 | 0.06727 | -0.037 | -8.155
-9.5 | -0.511 | 0.06289 | -0.037 | -8.121
-9 | -0.471 | 0.05943 | -0.039 | -7.933
-8.5 | -0.429 | 0.05556 | -0.04 | -7.731
-8 | -0.386 | 0.05229 | -0.041 | -7.385
-7.5 | -0.402 | 0.01703 | -0.08 | -23.597
-7 | -0.351 | 0.01569 | -0.082 | -22.392
-6.5 | -0.298 | 0.01379 | -0.083 | -21.62
-6 | -0.251 | 0.01273 | -0.087 | -19.735
-5.5 | -0.192 | 0.01239 | -0.088 | -15.488
-5 | -0.132 | 0.01219 | -0.088 | -10.839
-4.5 | -0.072 | 0.01191 | -0.089 | -6.02
-4 | -0.011 | 0.01172 | -0.089 | -0.932
-3.5 | 0.05 | 0.00966 | -0.09 | 5.186
-3 | 0.111 | 0.00963 | -0.091 | 11.562
-2.5 | 0.173 | 0.00964 | -0.091 | 17.901
-2 | 0.234 | 0.0097 | -0.092 | 24.159
-1.5 | 0.296 | 0.00984 | -0.092 | 30.049
-1 | 0.357 | 0.00994 | -0.093 | 35.896
-0.5 | 0.418 | 0.01012 | -0.093 | 41.306
0 | 0.476 | 0.01025 | -0.093 | 46.451
0.5 | 0.536 | 0.01038 | -0.094 | 51.618
1 | 0.596 | 0.01056 | -0.094 | 56.408
1.5 | 0.655 | 0.01077 | -0.095 | 60.854
2 | 0.714 | 0.01099 | -0.095 | 64.982
2.5 | 0.77 | 0.01126 | -0.095 | 68.41
3 | 0.829 | 0.01154 | -0.096 | 71.845
3.5 | 0.887 | 0.01185 | -0.096 | 74.861
4 | 0.944 | 0.01221 | -0.097 | 77.377
4.5 | 1.001 | 0.01255 | -0.097 | 79.706
5 | 1.056 | 0.01299 | -0.097 | 81.276
5.5 | 1.11 | 0.01342 | -0.098 | 82.719
6 | 1.163 | 0.01393 | -0.098 | 83.487
6.5 | 1.214 | 0.01452 | -0.098 | 83.605
7 | 1.257 | 0.02184 | -0.098 | 57.554
7.5 | 1.303 | 0.0229 | -0.099 | 56.89
8 | 1.347 | 0.02414 | -0.099 | 55.793
8.5 | 1.388 | 0.02533 | -0.099 | 54.783
9 | 1.425 | 0.02667 | -0.099 | 53.432
9.5 | 1.457 | 0.02807 | -0.1 | 51.894
10 | 1.484 | 0.02963 | -0.1 | 50.074
10.5 | 1.504 | 0.03137 | -0.1 | 47.956
11 | 1.52 | 0.03342 | -0.1 | 45.479
11.5 | 1.529 | 0.03554 | -0.1 | 43.018
12 | 1.525 | 0.0384 | -0.099 | 39.712
12.5 | 1.304 | 0.08988 | -0.053 | 14.509
13 | 1.296 | 0.09626 | -0.05 | 13.459
13.5 | 1.285 | 0.10255 | -0.049 | 12.526
14 | 1.268 | 0.10942 | -0.046 | 11.592
14.5 | 1.25 | 0.11663 | -0.047 | 10.714
15 | 1.225 | 0.12326 | -0.046 | 9.94
15.5 | 1.198 | 0.13312 | -0.046 | 9
16 | 1.167 | 0.14296 | -0.044 | 8.163
16.5 | 1.134 | 0.15112 | -0.044 | 7.504

## 20. Re 250k Mach 0.10 (2)
BIGFOIL.COM POLAR EXPORT
NACA63-515 a=0.8
NACA63-515 a=0.8 |  |  |  | Cl Max: | 1.373 | at alpha= | 17 | deg
XFOIL ncrit=9 |  |  |  | L/D Max: | 88.1872 | at alpha= | 7 | deg
Re: | 250000 |  |  | Cd Min: | 0.24816 | at alpha= | 20 | deg
Mach: | 0.1 |  |  | Cl=0 at alpha= | -3.903 | deg
|  |  |  | @ Cl=0.1, Cd= | 0.011759
|  |  |  | @ Cl=0.4, Cd= | 0.012082
|  |  |  | @ Cl=0.6, Cd= | 0.012346
alpha (deg) | Cl | Cd | Cm | Cl/Cd
-15 | -0.3764 | 0.15343 | -0.0372 | -2.4532
-14.5 | -0.3655 | 0.14654 | -0.0409 | -2.4942
-14 | -0.3761 | 0.13618 | -0.0481 | -2.7618
-13.5 | -0.348 | 0.13182 | -0.0476 | -2.64
-13 | -0.3431 | 0.12467 | -0.0513 | -2.7521
-12.5 | -0.3673 | 0.11282 | -0.0589 | -3.2556
-12 | -0.3504 | 0.11061 | -0.0549 | -3.1679
-11.5 | -0.3696 | 0.10815 | -0.0496 | -3.4175
-10.5 | -0.5172 | 0.0494 | -0.107 | -10.4696
-10 | -0.5354 | 0.0365 | -0.114 | -14.6685
-9.5 | -0.5044 | 0.03204 | -0.1142 | -15.7428
-9 | -0.47 | 0.02869 | -0.1128 | -16.382
-8.5 | -0.4337 | 0.02576 | -0.1106 | -16.8362
-8 | -0.3919 | 0.0237 | -0.1086 | -16.5359
-7.5 | -0.3486 | 0.02127 | -0.1068 | -16.3893
-7 | -0.303 | 0.01969 | -0.1051 | -15.3885
-6.5 | -0.2559 | 0.01844 | -0.1036 | -13.8774
-6 | -0.2105 | 0.01696 | -0.1023 | -12.4116
-5.5 | -0.1622 | 0.01573 | -0.1013 | -10.3115
-5 | -0.1116 | 0.01438 | -0.1007 | -7.7608
-4.5 | -0.0647 | 0.01222 | -0.101 | -5.2946
-4 | -0.0109 | 0.01181 | -0.1007 | -0.92295
-3.5 | 0.0453 | 0.01173 | -0.1002 | 3.8619
-3 | 0.1014 | 0.01176 | -0.0996 | 8.6224
-2.5 | 0.1573 | 0.01185 | -0.0992 | 13.2743
-2 | 0.213 | 0.01199 | -0.0987 | 17.7648
-1.5 | 0.27 | 0.01203 | -0.0985 | 22.4439
-1 | 0.327 | 0.01203 | -0.0984 | 27.182
-0.5 | 0.3832 | 0.01207 | -0.0984 | 31.7481
0 | 0.4397 | 0.01211 | -0.0985 | 36.3088
0.5 | 0.4969 | 0.01217 | -0.0986 | 40.8299
1 | 0.5543 | 0.01224 | -0.0989 | 45.2859
1.5 | 0.6102 | 0.01237 | -0.0989 | 49.329
2 | 0.6656 | 0.01251 | -0.0988 | 53.2054
2.5 | 0.7217 | 0.01264 | -0.0989 | 57.0965
3 | 0.7777 | 0.01277 | -0.0988 | 60.9005
3.5 | 0.8319 | 0.01293 | -0.0986 | 64.3387
4 | 0.8859 | 0.01306 | -0.0983 | 67.8331
4.5 | 0.9396 | 0.01318 | -0.0979 | 71.2898
5 | 0.9914 | 0.01323 | -0.097 | 74.9358
5.5 | 1.0403 | 0.01316 | -0.0954 | 79.0502
6 | 1.0866 | 0.01314 | -0.0933 | 82.6941
6.5 | 1.1387 | 0.01312 | -0.0928 | 86.7912
7 | 1.187 | 0.01346 | -0.0919 | 88.1872
7.5 | 1.2297 | 0.01401 | -0.0899 | 87.773
8 | 1.2615 | 0.01484 | -0.0862 | 85.0067
8.5 | 1.2698 | 0.01634 | -0.0789 | 77.7111
9 | 1.2617 | 0.01905 | -0.0705 | 66.231
9.5 | 1.2529 | 0.02258 | -0.0636 | 55.4872
10 | 1.2463 | 0.02659 | -0.0582 | 46.871
10.5 | 1.2422 | 0.03096 | -0.0538 | 40.1227
11 | 1.2413 | 0.03551 | -0.0505 | 34.9564
11.5 | 1.2484 | 0.03969 | -0.0481 | 31.4538
12 | 1.2554 | 0.04414 | -0.0461 | 28.4413
12.5 | 1.2614 | 0.04892 | -0.0445 | 25.785
13 | 1.2759 | 0.05304 | -0.0432 | 24.0554
13.5 | 1.2905 | 0.05726 | -0.0422 | 22.5375
14 | 1.3087 | 0.06124 | -0.0408 | 21.37
14.5 | 1.3261 | 0.0655 | -0.04 | 20.2458
15 | 1.3431 | 0.06983 | -0.0396 | 19.2339
15.5 | 1.3593 | 0.0748 | -0.0389 | 18.1725
16 | 1.3636 | 0.08119 | -0.0394 | 16.7952
16.5 | 1.3654 | 0.08796 | -0.0406 | 15.523
17 | 1.373 | 0.09406 | -0.0416 | 14.5971
17.5 | 1.3565 | 0.10422 | -0.0446 | 13.0157
18 | 1.3288 | 0.11648 | -0.0502 | 11.408
18.5 | 1.2954 | 0.13071 | -0.0578 | 9.9105
19 | 1.2548 | 0.14768 | -0.0684 | 8.4967
19.5 | 1.2048 | 0.16876 | -0.0829 | 7.1391
20 | 1.0392 | 0.24816 | -0.1287 | 4.1876

## 21. Re 250k Mach 0.25 (1)
BIGFOIL.COM POLAR EXPORT
NACA63-515 a=0.8
NACA63-515 a=0.8 |  |  |  | Cl Max: | 1.496 | at alpha= | 10.5 | deg
JavaFoil+Calcfoil stall+Eppler ext transition |  |  |  | L/D Max: | 82.005 | at alpha= | 6 | deg
Re: | 250000 |  |  | Cd Min: | 0.00954 | at alpha= | -1 | deg
Mach: | 0.25 |  |  | Cl=0 at alpha= | -3.9113 | deg
|  |  |  | @ Cl=0.1, Cd= | 0.0097656
|  |  |  | @ Cl=0.4, Cd= | 0.0098962
|  |  |  | @ Cl=0.6, Cd= | 0.010743
alpha (deg) | Cl | Cd | Cm | Cl/Cd
-18 | -0.394 | 0.2607 | -0.024 | -1.512
-17.5 | -0.442 | 0.2322 | -0.028 | -1.905
-17 | -0.487 | 0.21852 | -0.03 | -2.227
-16.5 | -0.526 | 0.19825 | -0.031 | -2.656
-16 | -0.562 | 0.17667 | -0.032 | -3.181
-15.5 | -0.593 | 0.15793 | -0.032 | -3.752
-15 | -0.618 | 0.14295 | -0.033 | -4.324
-14.5 | -0.638 | 0.13308 | -0.034 | -4.792
-14 | -0.651 | 0.12625 | -0.033 | -5.159
-13.5 | -0.659 | 0.11496 | -0.034 | -5.734
-13 | -0.661 | 0.10351 | -0.033 | -6.381
-12.5 | -0.656 | 0.09837 | -0.034 | -6.67
-12 | -0.646 | 0.09054 | -0.034 | -7.134
-11.5 | -0.63 | 0.0847 | -0.035 | -7.439
-11 | -0.609 | 0.07922 | -0.036 | -7.688
-10.5 | -0.583 | 0.07395 | -0.036 | -7.884
-10 | -0.551 | 0.06931 | -0.037 | -7.95
-9.5 | -0.516 | 0.0646 | -0.038 | -7.985
-9 | -0.478 | 0.06044 | -0.039 | -7.903
-8.5 | -0.437 | 0.05671 | -0.04 | -7.7
-8 | -0.393 | 0.05322 | -0.041 | -7.394
-7.5 | -0.349 | 0.0498 | -0.043 | -7.008
-7 | -0.357 | 0.01657 | -0.083 | -21.555
-6.5 | -0.304 | 0.01548 | -0.084 | -19.615
-6 | -0.258 | 0.01321 | -0.089 | -19.496
-5.5 | -0.197 | 0.0126 | -0.09 | -15.62
-5 | -0.136 | 0.01242 | -0.091 | -10.916
-4.5 | -0.074 | 0.01216 | -0.091 | -6.053
-4 | -0.011 | 0.01194 | -0.092 | -0.94
-3.5 | 0.051 | 0.00975 | -0.092 | 5.28
-3 | 0.114 | 0.00977 | -0.093 | 11.711
-2.5 | 0.177 | 0.00984 | -0.094 | 18.017
-2 | 0.241 | 0.00991 | -0.094 | 24.289
-1.5 | 0.304 | 0.01001 | -0.095 | 30.347
-1 | 0.367 | 0.00954 | -0.095 | 38.428
-0.5 | 0.43 | 0.01022 | -0.095 | 42.037
0 | 0.488 | 0.01043 | -0.096 | 46.776
0.5 | 0.549 | 0.01057 | -0.096 | 51.972
1 | 0.611 | 0.01078 | -0.097 | 56.678
1.5 | 0.672 | 0.01101 | -0.097 | 61.031
2 | 0.733 | 0.01125 | -0.097 | 65.16
2.5 | 0.79 | 0.01155 | -0.098 | 68.407
3 | 0.85 | 0.01185 | -0.098 | 71.749
3.5 | 0.91 | 0.01218 | -0.099 | 74.657
4 | 0.968 | 0.01257 | -0.099 | 77.017
4.5 | 1.026 | 0.01297 | -0.099 | 79.118
5 | 1.082 | 0.01343 | -0.1 | 80.555
5.5 | 1.137 | 0.01393 | -0.1 | 81.641
6 | 1.191 | 0.01452 | -0.101 | 82.005
6.5 | 1.242 | 0.01514 | -0.101 | 82
7 | 1.284 | 0.02293 | -0.101 | 56.011
7.5 | 1.329 | 0.02423 | -0.101 | 54.881
8 | 1.372 | 0.02551 | -0.101 | 53.772
8.5 | 1.41 | 0.02689 | -0.102 | 52.439
9 | 1.444 | 0.02846 | -0.102 | 50.724
9.5 | 1.469 | 0.03022 | -0.102 | 48.613
10 | 1.486 | 0.03218 | -0.102 | 46.178
10.5 | 1.496 | 0.03421 | -0.102 | 43.734
11 | 1.496 | 0.03673 | -0.102 | 40.742
11.5 | 1.482 | 0.04056 | -0.101 | 36.53
12 | 1.262 | 0.08972 | -0.051 | 14.065
12.5 | 1.239 | 0.09622 | -0.047 | 12.88
13 | 1.209 | 0.10449 | -0.045 | 11.574
13.5 | 1.172 | 0.11384 | -0.046 | 10.294
14 | 1.125 | 0.1218 | -0.044 | 9.239
14.5 | 1.071 | 0.12869 | -0.041 | 8.323
15 | 1.01 | 0.14321 | -0.041 | 7.054
15.5 | 0.943 | 0.15125 | -0.04 | 6.234

## 22. Re 250k Mach 0.25 (2)
BIGFOIL.COM POLAR EXPORT
NACA63-515 a=0.8
NACA63-515 a=0.8 |  |  |  | Cl Max: | 1.3223 | at alpha= | 15 | deg
XFOIL ncrit=9 |  |  |  | L/D Max: | 86.1277 | at alpha= | 7 | deg
Re: | 250000 |  |  | Cd Min: | 0.25592 | at alpha= | 20 | deg
Mach: | 0.25 |  |  | Cl=0 at alpha= | -3.8815 | deg
|  |  |  | @ Cl=0.1, Cd= | 0.011948
|  |  |  | @ Cl=0.4, Cd= | 0.012352
|  |  |  | @ Cl=0.6, Cd= | 0.012665
alpha (deg) | Cl | Cd | Cm | Cl/Cd
-20 | -0.5305 | 0.22595 | 0.0023 | -2.3479
-19.5 | -0.5133 | 0.21914 | -0.0025 | -2.3423
-19 | -0.511 | 0.21364 | -0.0104 | -2.3919
-18.5 | -0.4792 | 0.20495 | -0.0111 | -2.3381
-18 | -0.4593 | 0.19885 | -0.0146 | -2.3098
-17.5 | -0.4558 | 0.19232 | -0.022 | -2.37
-17 | -0.432 | 0.18382 | -0.0242 | -2.3501
-16.5 | -0.4103 | 0.17775 | -0.0267 | -2.3083
-16 | -0.3969 | 0.1707 | -0.0312 | -2.3251
-15.5 | -0.3901 | 0.16233 | -0.0364 | -2.4031
-15 | -0.367 | 0.15641 | -0.0381 | -2.3464
-14.5 | -0.3612 | 0.14917 | -0.0433 | -2.4214
-14 | -0.36 | 0.14015 | -0.0483 | -2.5687
-13.5 | -0.3333 | 0.13508 | -0.0485 | -2.4674
-13 | -0.3432 | 0.12692 | -0.0555 | -2.7041
-12.5 | -0.3479 | 0.11812 | -0.058 | -2.9453
-12 | -0.3398 | 0.1161 | -0.0527 | -2.9268
-11.5 | -0.344 | 0.11166 | -0.0518 | -3.0808
-11 | -0.354 | 0.09618 | -0.0679 | -3.6806
-10.5 | -0.4283 | 0.06077 | -0.0974 | -7.0479
-10 | -0.4566 | 0.04563 | -0.1168 | -10.0066
-9.5 | -0.4697 | 0.03748 | -0.1209 | -12.532
-9 | -0.4602 | 0.03296 | -0.1184 | -13.9624
-8.5 | -0.4374 | 0.0289 | -0.1155 | -15.1349
-8 | -0.4015 | 0.02572 | -0.1129 | -15.6104
-7.5 | -0.3591 | 0.02334 | -0.1108 | -15.3856
-7 | -0.3137 | 0.02093 | -0.1089 | -14.9881
-6.5 | -0.2657 | 0.01937 | -0.1071 | -13.7171
-6 | -0.2178 | 0.01772 | -0.1053 | -12.2912
-5.5 | -0.1679 | 0.01655 | -0.1042 | -10.145
-5 | -0.1175 | 0.01518 | -0.1035 | -7.7404
-4.5 | -0.0667 | 0.01323 | -0.1035 | -5.0416
-4 | -0.0136 | 0.01193 | -0.1033 | -1.14
-3.5 | 0.0438 | 0.01187 | -0.1029 | 3.69
-3 | 0.1017 | 0.01195 | -0.1023 | 8.5105
-2.5 | 0.1603 | 0.01204 | -0.1017 | 13.314
-2 | 0.2186 | 0.01214 | -0.1012 | 18.0066
-1.5 | 0.2761 | 0.01226 | -0.1008 | 22.5204
-1 | 0.3344 | 0.01231 | -0.1007 | 27.1649
-0.5 | 0.3934 | 0.01235 | -0.1008 | 31.8543
0 | 0.4532 | 0.01237 | -0.1011 | 36.637
0.5 | 0.5112 | 0.01248 | -0.1012 | 40.9615
1 | 0.5686 | 0.0126 | -0.1011 | 45.127
1.5 | 0.6269 | 0.01272 | -0.1011 | 49.2846
2 | 0.686 | 0.01284 | -0.1012 | 53.4268
2.5 | 0.7425 | 0.01302 | -0.1011 | 57.0276
3 | 0.7992 | 0.01323 | -0.1009 | 60.4082
3.5 | 0.8563 | 0.01341 | -0.1007 | 63.8553
4 | 0.9133 | 0.01354 | -0.1003 | 67.452
4.5 | 0.9696 | 0.01367 | -0.0998 | 70.929
5 | 1.0232 | 0.01375 | -0.0988 | 74.4145
5.5 | 1.0714 | 0.01373 | -0.0966 | 78.0335
6 | 1.1183 | 0.01375 | -0.0941 | 81.3309
6.5 | 1.1673 | 0.01367 | -0.0921 | 85.3914
7 | 1.2144 | 0.0141 | -0.0904 | 86.1277
7.5 | 1.2516 | 0.01479 | -0.087 | 84.6247
8 | 1.2678 | 0.01597 | -0.0803 | 79.3863
8.5 | 1.2624 | 0.01836 | -0.0717 | 68.7582
9 | 1.2483 | 0.02205 | -0.0638 | 56.6122
9.5 | 1.2364 | 0.02644 | -0.0578 | 46.7625
10 | 1.2281 | 0.03126 | -0.0532 | 39.2866
10.5 | 1.2247 | 0.03622 | -0.0497 | 33.8128
11 | 1.227 | 0.04112 | -0.0472 | 29.8395
11.5 | 1.228 | 0.04643 | -0.0452 | 26.4484
12 | 1.2409 | 0.05092 | -0.0438 | 24.3696
12.5 | 1.2495 | 0.05591 | -0.0423 | 22.3484
13 | 1.2664 | 0.06028 | -0.041 | 21.0086
13.5 | 1.2838 | 0.06468 | -0.0396 | 19.8485
14 | 1.2997 | 0.06965 | -0.0388 | 18.6604
14.5 | 1.3111 | 0.07531 | -0.0386 | 17.4094
15 | 1.3223 | 0.08125 | -0.0382 | 16.2745
15.5 | 1.313 | 0.09016 | -0.0402 | 14.563
16 | 1.296 | 0.10064 | -0.0435 | 12.8776
16.5 | 1.2736 | 0.11254 | -0.0486 | 11.3169
17 | 1.2478 | 0.12568 | -0.0556 | 9.9284
17.5 | 1.2113 | 0.14209 | -0.0657 | 8.5249
18 | 1.1396 | 0.1694 | -0.0846 | 6.7273
18.5 | 1.0593 | 0.20886 | -0.1086 | 5.0718
19.5 | 1.0633 | 0.24171 | -0.1234 | 4.3991
20 | 1.0565 | 0.25592 | -0.1355 | 4.1282

## 23. Re 250k Mach 0.50 (1)
BIGFOIL.COM POLAR EXPORT
NACA63-515 a=0.8
NACA63-515 a=0.8 |  |  |  | Cl Max: | 1.414 | at alpha= | 8 | deg
JavaFoil+Calcfoil stall+Eppler ext transition |  |  |  | L/D Max: | 75.896 | at alpha= | 5 | deg
Re: | 250000 |  |  | Cd Min: | 0.00974 | at alpha= | -3 | deg
Mach: | 0.5 |  |  | Cl=0 at alpha= | -3.9071 | deg
|  |  |  | @ Cl=0.1, Cd= | 0.010789
|  |  |  | @ Cl=0.4, Cd= | 0.010757
|  |  |  | @ Cl=0.6, Cd= | 0.011535
alpha (deg) | Cl | Cd | Cm | Cl/Cd
-20 | -0.902 | 0.26624 | -0.045 | -3.387
-19.5 | -0.874 | 0.25919 | -0.045 | -3.373
-19 | -0.847 | 0.25444 | -0.046 | -3.328
-18.5 | -0.819 | 0.24876 | -0.046 | -3.294
-18 | -0.79 | 0.23917 | -0.044 | -3.301
-17.5 | -0.762 | 0.23548 | -0.044 | -3.235
-17 | -0.734 | 0.23183 | -0.044 | -3.167
-16.5 | -0.707 | 0.28453 | -0.045 | -2.484
-16 | -0.679 | 0.20583 | -0.045 | -3.299
-15.5 | -0.65 | 0.20272 | -0.043 | -3.204
-15 | -0.622 | 0.19918 | -0.043 | -3.121
-14.5 | -0.594 | 0.19859 | -0.043 | -2.991
-14 | -0.566 | 0.19323 | -0.043 | -2.93
-13.5 | -0.538 | 0.1895 | -0.044 | -2.841
-13 | -0.509 | 0.17293 | -0.041 | -2.946
-12.5 | -0.482 | 0.15913 | -0.041 | -3.026
-12 | -0.454 | 0.15531 | -0.041 | -2.921
-11.5 | -0.426 | 0.16078 | -0.041 | -2.648
-11 | -0.398 | 0.15972 | -0.042 | -2.491
-10.5 | -0.369 | 0.13703 | -0.038 | -2.694
-10 | -0.341 | 0.12772 | -0.038 | -2.672
-9.5 | -0.313 | 0.20307 | -0.039 | -1.543
-9 | -0.39 | 0.08674 | -0.038 | -4.491
-8.5 | -0.418 | 0.06818 | -0.04 | -6.136
-8 | -0.4 | 0.06088 | -0.041 | -6.563
-7.5 | -0.366 | 0.05513 | -0.042 | -6.635
-7 | -0.324 | 0.05083 | -0.045 | -6.381
-6.5 | -0.278 | 0.04711 | -0.047 | -5.896
-6 | -0.228 | 0.04394 | -0.051 | -5.189
-5.5 | -0.207 | 0.01633 | -0.095 | -12.655
-5 | -0.143 | 0.01553 | -0.096 | -9.234
-4.5 | -0.078 | 0.01343 | -0.097 | -5.838
-4 | -0.013 | 0.013 | -0.103 | -0.962
-3.5 | 0.057 | 0.0124 | -0.103 | 4.629
-3 | 0.128 | 0.00974 | -0.103 | 13.109
-2.5 | 0.198 | 0.0105 | -0.104 | 18.865
-2 | 0.269 | 0.01058 | -0.104 | 25.446
-1.5 | 0.34 | 0.01062 | -0.105 | 31.989
-1 | 0.41 | 0.01078 | -0.105 | 38.04
-0.5 | 0.48 | 0.01094 | -0.106 | 43.921
0 | 0.542 | 0.01133 | -0.106 | 47.8
0.5 | 0.61 | 0.01157 | -0.107 | 52.745
1 | 0.678 | 0.01182 | -0.107 | 57.379
1.5 | 0.746 | 0.01212 | -0.108 | 61.558
2 | 0.814 | 0.01249 | -0.108 | 65.152
2.5 | 0.876 | 0.01291 | -0.109 | 67.845
3 | 0.942 | 0.01337 | -0.109 | 70.515
3.5 | 1.008 | 0.01385 | -0.109 | 72.772
4 | 1.073 | 0.0144 | -0.11 | 74.486
4.5 | 1.135 | 0.01503 | -0.11 | 75.477
5 | 1.195 | 0.01574 | -0.111 | 75.896
5.5 | 1.252 | 0.01656 | -0.111 | 75.599
6 | 1.305 | 0.01751 | -0.112 | 74.536
6.5 | 1.347 | 0.02727 | -0.111 | 49.38
7 | 1.384 | 0.02934 | -0.112 | 47.176
7.5 | 1.408 | 0.03158 | -0.112 | 44.6
8 | 1.414 | 0.03436 | -0.112 | 41.168
8.5 | 1.179 | 0.0639 | -0.054 | 18.457
9 | 1.104 | 0.0735 | -0.046 | 15.015
9.5 | 0.737 | 0.11443 | -0.041 | 6.445
10 | 0.765 | 0.13011 | -0.044 | 5.876
10.5 | 0.792 | 0.1339 | -0.047 | 5.912
11 | 0.818 | 0.13572 | -0.047 | 6.029
11.5 | 0.846 | 0.15794 | -0.053 | 5.356
12 | 0.872 | 0.16488 | -0.053 | 5.291
12.5 | 0.899 | 0.16814 | -0.054 | 5.346
13 | 0.927 | 0.17985 | -0.059 | 5.155

## 24. Re 250k Mach 0.50 (2)
BIGFOIL.COM POLAR EXPORT
NACA63-515 a=0.8
NACA63-515 a=0.8 |  |  |  | Cl Max: | 1.2734 | at alpha= | 7.5 | deg
XFOIL ncrit=9 |  |  |  | L/D Max: | 71.8656 | at alpha= | 6.5 | deg
Re: | 250000 |  |  | Cd Min: | 0.24496 | at alpha= | -20 | deg
Mach: | 0.5 |  |  | Cl=0 at alpha= | -3.8047 | deg
|  |  |  | @ Cl=0.1, Cd= | 0.012761
|  |  |  | @ Cl=0.4, Cd= | 0.013724
|  |  |  | @ Cl=0.6, Cd= | 0.0142
alpha (deg) | Cl | Cd | Cm | Cl/Cd
-20 | -0.5587 | 0.24496 | 0.0034 | -2.2808
-19.5 | -0.5447 | 0.23878 | -0.0043 | -2.2812
-19 | -0.514 | 0.22868 | -0.007 | -2.2477
-18.5 | -0.4896 | 0.22122 | -0.0114 | -2.2132
-18 | -0.4684 | 0.21354 | -0.0169 | -2.1935
-17.5 | -0.453 | 0.20577 | -0.0235 | -2.2015
-17 | -0.4239 | 0.19779 | -0.0261 | -2.1432
-16.5 | -0.402 | 0.19035 | -0.0306 | -2.1119
-16 | -0.3984 | 0.18416 | -0.0391 | -2.1633
-15.5 | -0.3621 | 0.17476 | -0.0398 | -2.072
-15 | -0.3419 | 0.1676 | -0.044 | -2.04
-14.5 | -0.3473 | 0.1614 | -0.0528 | -2.1518
-14 | -0.3096 | 0.15274 | -0.0519 | -2.027
-13.5 | -0.2975 | 0.14664 | -0.0543 | -2.0288
-13 | -0.3288 | 0.14306 | -0.0569 | -2.2983
-12.5 | -0.3057 | 0.13586 | -0.0547 | -2.2501
-12 | -0.2695 | 0.12762 | -0.062 | -2.1117
-11.5 | -0.2621 | 0.11647 | -0.0753 | -2.2504
-11 | -0.2164 | 0.10865 | -0.0801 | -1.9917
-10.5 | -0.2132 | 0.09769 | -0.0967 | -2.1824
-10 | -0.1882 | 0.08423 | -0.1019 | -2.2344
-9 | -0.2495 | 0.05149 | -0.1308 | -4.8456
-8.5 | -0.2819 | 0.04349 | -0.1345 | -6.4819
-8 | -0.3149 | 0.03773 | -0.1339 | -8.3461
-7.5 | -0.3371 | 0.03318 | -0.1302 | -10.1597
-7 | -0.3247 | 0.02897 | -0.127 | -11.2081
-6.5 | -0.2921 | 0.02527 | -0.1241 | -11.5592
-6 | -0.2453 | 0.02235 | -0.1214 | -10.9754
-5.5 | -0.1923 | 0.02 | -0.1189 | -9.615
-5 | -0.1372 | 0.0181 | -0.1166 | -7.5801
-4.5 | -0.0804 | 0.01649 | -0.115 | -4.8757
-4 | -0.0223 | 0.01488 | -0.1143 | -1.4987
-3.5 | 0.0348 | 0.01279 | -0.1147 | 2.7209
-3 | 0.1017 | 0.01276 | -0.1138 | 7.9702
-2.5 | 0.1696 | 0.01299 | -0.1129 | 13.0562
-2 | 0.2362 | 0.0132 | -0.1122 | 17.8939
-1.5 | 0.3012 | 0.01352 | -0.1113 | 22.2781
-1 | 0.367 | 0.01367 | -0.111 | 26.8471
-0.5 | 0.4337 | 0.01378 | -0.1109 | 31.4731
0 | 0.5017 | 0.01386 | -0.1109 | 36.1977
0.5 | 0.5652 | 0.01407 | -0.1105 | 40.1706
1 | 0.6293 | 0.01431 | -0.1102 | 43.9762
1.5 | 0.695 | 0.01456 | -0.11 | 47.7335
2 | 0.7636 | 0.01476 | -0.1102 | 51.7344
2.5 | 0.8249 | 0.01515 | -0.1093 | 54.4488
3 | 0.8861 | 0.01557 | -0.1081 | 56.9107
3.5 | 0.9482 | 0.01594 | -0.1069 | 59.4856
4 | 1.0105 | 0.01627 | -0.1055 | 62.1082
4.5 | 1.0715 | 0.01661 | -0.1036 | 64.5093
5 | 1.1267 | 0.0168 | -0.1004 | 67.0655
5.5 | 1.1834 | 0.01676 | -0.0969 | 70.6086
6 | 1.2217 | 0.01709 | -0.0908 | 71.4862
6.5 | 1.2404 | 0.01726 | -0.0812 | 71.8656
7 | 1.2636 | 0.01835 | -0.0745 | 68.861
7.5 | 1.2734 | 0.0207 | -0.0674 | 61.5169
8 | 1.2584 | 0.025 | -0.0597 | 50.336
8.5 | 1.2327 | 0.03104 | -0.0537 | 39.7133
9 | 1.2095 | 0.03798 | -0.0498 | 31.8457
9.5 | 1.1942 | 0.04513 | -0.0474 | 26.4613
10 | 1.1872 | 0.05213 | -0.0458 | 22.7738
10.5 | 1.1868 | 0.05894 | -0.0446 | 20.1357
11 | 1.1927 | 0.06539 | -0.0434 | 18.2398
11.5 | 1.1998 | 0.07198 | -0.0426 | 16.6685
12 | 1.2109 | 0.07875 | -0.0418 | 15.3765
12.5 | 1.2101 | 0.08728 | -0.043 | 13.8646

## 25. Re 500k Mach 0.00 (1)
BIGFOIL.COM POLAR EXPORT
NACA63-515 a=0.8
NACA63-515 a=0.8 |  |  |  | Cl Max: | 1.55 | at alpha= | 12 | deg
JavaFoil+Calcfoil stall+Eppler ext transition |  |  |  | L/D Max: | 106.501 | at alpha= | 6.5 | deg
Re: | 500000 |  |  | Cd Min: | 0.00769 | at alpha= | -3 | deg
Mach: | 0 |  |  | Cl=0 at alpha= | -3.9098 | deg
|  |  |  | @ Cl=0.1, Cd= | 0.0076918
|  |  |  | @ Cl=0.4, Cd= | 0.0079933
|  |  |  | @ Cl=0.6, Cd= | 0.0084536
alpha (deg) | Cl | Cd | Cm | Cl/Cd
-20 | -0.684 | 0.19999 | -0.032 | -3.422
-19.5 | -0.699 | 0.19338 | -0.032 | -3.617
-19 | -0.713 | 0.18247 | -0.033 | -3.909
-18.5 | -0.726 | 0.17503 | -0.033 | -4.147
-18 | -0.737 | 0.16355 | -0.034 | -4.506
-17.5 | -0.746 | 0.15277 | -0.034 | -4.885
-17 | -0.754 | 0.14359 | -0.034 | -5.248
-16.5 | -0.759 | 0.13492 | -0.035 | -5.623
-16 | -0.761 | 0.1283 | -0.035 | -5.933
-15.5 | -0.761 | 0.12128 | -0.035 | -6.273
-15 | -0.758 | 0.11418 | -0.035 | -6.637
-14.5 | -0.751 | 0.10758 | -0.035 | -6.985
-14 | -0.742 | 0.10204 | -0.035 | -7.27
-13.5 | -0.729 | 0.09562 | -0.034 | -7.621
-13 | -0.713 | 0.0909 | -0.034 | -7.839
-12.5 | -0.694 | 0.08525 | -0.036 | -8.135
-12 | -0.671 | 0.08053 | -0.037 | -8.338
-11.5 | -0.645 | 0.07514 | -0.037 | -8.588
-11 | -0.617 | 0.07056 | -0.039 | -8.739
-10.5 | -0.585 | 0.06642 | -0.04 | -8.809
-10 | -0.55 | 0.06221 | -0.042 | -8.835
-9.5 | -0.512 | 0.05808 | -0.043 | -8.815
-9 | -0.553 | 0.0172 | -0.078 | -32.127
-8.5 | -0.506 | 0.0158 | -0.079 | -32.029
-8 | -0.457 | 0.01466 | -0.08 | -31.191
-7.5 | -0.409 | 0.01304 | -0.082 | -31.356
-7 | -0.366 | 0.01149 | -0.085 | -31.836
-6.5 | -0.308 | 0.01111 | -0.086 | -27.764
-6 | -0.25 | 0.01067 | -0.086 | -23.443
-5.5 | -0.191 | 0.01043 | -0.087 | -18.324
-5 | -0.131 | 0.01024 | -0.088 | -12.838
-4.5 | -0.071 | 0.00997 | -0.088 | -7.155
-4 | -0.011 | 0.00986 | -0.089 | -1.103
-3.5 | 0.05 | 0.0077 | -0.089 | 6.474
-3 | 0.111 | 0.00769 | -0.09 | 14.396
-2.5 | 0.172 | 0.00769 | -0.091 | 22.332
-2 | 0.233 | 0.00772 | -0.091 | 30.207
-1.5 | 0.294 | 0.00779 | -0.092 | 37.765
-1 | 0.355 | 0.00789 | -0.092 | 45.033
-0.5 | 0.416 | 0.00803 | -0.093 | 51.843
0 | 0.477 | 0.00815 | -0.094 | 58.549
0.5 | 0.538 | 0.00828 | -0.094 | 64.965
1 | 0.599 | 0.00845 | -0.095 | 70.897
1.5 | 0.66 | 0.00867 | -0.095 | 76.029
2 | 0.72 | 0.00889 | -0.096 | 80.985
2.5 | 0.774 | 0.00809 | -0.096 | 95.689
3 | 0.832 | 0.00918 | -0.096 | 90.572
3.5 | 0.89 | 0.00941 | -0.097 | 94.568
4 | 0.947 | 0.00967 | -0.097 | 97.905
4.5 | 1.004 | 0.00993 | -0.097 | 101.071
5 | 1.059 | 0.01026 | -0.098 | 103.22
5.5 | 1.113 | 0.0106 | -0.098 | 104.946
6 | 1.166 | 0.01099 | -0.098 | 106.112
6.5 | 1.217 | 0.01143 | -0.099 | 106.501
7 | 1.266 | 0.01194 | -0.099 | 105.99
7.5 | 1.302 | 0.01969 | -0.099 | 66.137
8 | 1.346 | 0.02077 | -0.099 | 64.813
8.5 | 1.388 | 0.02179 | -0.099 | 63.669
9 | 1.426 | 0.02291 | -0.099 | 62.235
9.5 | 1.459 | 0.02411 | -0.1 | 60.497
10 | 1.487 | 0.02538 | -0.1 | 58.592
10.5 | 1.511 | 0.02679 | -0.1 | 56.419
11 | 1.531 | 0.02825 | -0.1 | 54.187
11.5 | 1.544 | 0.03001 | -0.1 | 51.449
12 | 1.55 | 0.03203 | -0.1 | 48.387
12.5 | 1.547 | 0.03409 | -0.1 | 45.382
13 | 1.538 | 0.03635 | -0.1 | 42.319
13.5 | 1.523 | 0.03917 | -0.1 | 38.877
14 | 1.5 | 0.04248 | -0.1 | 35.318
14.5 | 1.471 | 0.04683 | -0.099 | 31.413
15 | 1.43 | 0.05373 | -0.097 | 26.609
15.5 | 1.361 | 0.06995 | -0.092 | 19.451
16 | 1.224 | 0.11992 | -0.067 | 10.208
16.5 | 1.181 | 0.13577 | -0.058 | 8.699
17 | 1.147 | 0.14517 | -0.054 | 7.899

## 26. Re 500k Mach 0.00 (2)
BIGFOIL.COM POLAR EXPORT
NACA63-515 a=0.8
NACA63-515 a=0.8 |  |  |  | Cl Max: | 1.4047 | at alpha= | 17.5 | deg
XFOIL ncrit=9 |  |  |  | L/D Max: | 108.559 | at alpha= | 6.5 | deg
Re: | 500000 |  |  | Cd Min: | 0.19069 | at alpha= | -18 | deg
Mach: | 0 |  |  | Cl=0 at alpha= | -3.8929 | deg
|  |  |  | @ Cl=0.1, Cd= | 0.0079929
|  |  |  | @ Cl=0.4, Cd= | 0.0082418
|  |  |  | @ Cl=0.6, Cd= | 0.0085627
alpha (deg) | Cl | Cd | Cm | Cl/Cd
-18 | -0.4671 | 0.19069 | -0.0154 | -2.4495
-17.5 | -0.4481 | 0.18516 | -0.0185 | -2.4201
-17 | -0.4329 | 0.17832 | -0.0224 | -2.4277
-16.5 | -0.4308 | 0.16766 | -0.0283 | -2.5695
-16 | -0.4092 | 0.16276 | -0.0305 | -2.5141
-15.5 | -0.3954 | 0.156 | -0.0341 | -2.5346
-15 | -0.4038 | 0.14318 | -0.041 | -2.8202
-14.5 | -0.3805 | 0.13934 | -0.0422 | -2.7307
-14 | -0.6665 | 0.0624 | -0.0849 | -10.6811
-13.5 | -0.7174 | 0.05039 | -0.093 | -14.237
-13 | -0.7233 | 0.04384 | -0.0986 | -16.4986
-12.5 | -0.6853 | 0.0397 | -0.1064 | -17.262
-12 | -0.6756 | 0.03457 | -0.1111 | -19.543
-11.5 | -0.6846 | 0.03141 | -0.1067 | -21.7956
-11 | -0.6711 | 0.02847 | -0.1036 | -23.5722
-10.5 | -0.6433 | 0.02693 | -0.1012 | -23.8879
-10 | -0.6112 | 0.02299 | -0.0996 | -26.5855
-9.5 | -0.5689 | 0.02129 | -0.0986 | -26.7215
-9 | -0.5248 | 0.01985 | -0.0975 | -26.4383
-8.5 | -0.4779 | 0.01847 | -0.0967 | -25.8744
-8 | -0.4313 | 0.01679 | -0.0959 | -25.6879
-7.5 | -0.3846 | 0.01532 | -0.0951 | -25.1044
-7 | -0.3333 | 0.01437 | -0.0949 | -23.1942
-6.5 | -0.2816 | 0.01339 | -0.0947 | -21.0306
-6 | -0.2297 | 0.01232 | -0.0946 | -18.6445
-5.5 | -0.1755 | 0.01151 | -0.0948 | -15.2476
-5 | -0.1203 | 0.01078 | -0.0952 | -11.1596
-4.5 | -0.066 | 0.00971 | -0.0957 | -6.7971
-4 | -0.0121 | 0.00846 | -0.0966 | -1.4303
-3.5 | 0.0444 | 0.00807 | -0.097 | 5.5019
-3 | 0.1021 | 0.00799 | -0.0974 | 12.7785
-2.5 | 0.1598 | 0.00799 | -0.0978 | 20
-2 | 0.2176 | 0.00805 | -0.0981 | 27.0311
-1.5 | 0.2751 | 0.00812 | -0.0983 | 33.8793
-1 | 0.3327 | 0.00818 | -0.0987 | 40.6724
-0.5 | 0.3903 | 0.00823 | -0.099 | 47.4241
0 | 0.4479 | 0.0083 | -0.0994 | 53.9639
0.5 | 0.5054 | 0.00841 | -0.0998 | 60.0951
1 | 0.5625 | 0.00851 | -0.1001 | 66.0987
1.5 | 0.6194 | 0.00859 | -0.1004 | 72.1071
2 | 0.6762 | 0.00872 | -0.1007 | 77.5459
2.5 | 0.7327 | 0.00888 | -0.101 | 82.5113
3 | 0.7889 | 0.00905 | -0.1011 | 87.1713
3.5 | 0.8442 | 0.00919 | -0.1012 | 91.8607
4 | 0.8991 | 0.00936 | -0.1011 | 96.0577
4.5 | 0.9528 | 0.00954 | -0.1009 | 99.8742
5 | 1.0052 | 0.00976 | -0.1004 | 102.9918
5.5 | 1.0574 | 0.00999 | -0.0999 | 105.8458
6 | 1.1057 | 0.01028 | -0.0987 | 107.5584
6.5 | 1.1529 | 0.01062 | -0.0973 | 108.5593
7 | 1.1956 | 0.01109 | -0.0953 | 107.8088
7.5 | 1.2247 | 0.01187 | -0.0908 | 103.1761
8.5 | 1.2448 | 0.01552 | -0.0776 | 80.2062
9 | 1.2533 | 0.01788 | -0.0718 | 70.0951
9.5 | 1.2644 | 0.02034 | -0.067 | 62.1632
10 | 1.275 | 0.02305 | -0.0626 | 55.3145
10.5 | 1.2873 | 0.0259 | -0.0589 | 49.7027
11 | 1.3033 | 0.0287 | -0.056 | 45.4111
11.5 | 1.3158 | 0.03195 | -0.0532 | 41.1831
12 | 1.3289 | 0.03535 | -0.051 | 37.5926
12.5 | 1.3352 | 0.03963 | -0.0489 | 33.6916
13 | 1.3487 | 0.04347 | -0.0475 | 31.026
13.5 | 1.3575 | 0.048 | -0.0464 | 28.2812
14 | 1.3592 | 0.0535 | -0.0455 | 25.4056
14.5 | 1.3712 | 0.05812 | -0.0452 | 23.5926
15 | 1.3812 | 0.06313 | -0.0452 | 21.8787
15.5 | 1.3834 | 0.06923 | -0.0455 | 19.9827
16 | 1.3896 | 0.07508 | -0.046 | 18.5083
16.5 | 1.3967 | 0.08107 | -0.047 | 17.2283
17 | 1.402 | 0.0875 | -0.0486 | 16.0229
17.5 | 1.4047 | 0.09438 | -0.0505 | 14.8834
18 | 1.4039 | 0.10175 | -0.0524 | 13.7975
18.5 | 1.4032 | 0.10965 | -0.0554 | 12.7971
19 | 1.4005 | 0.11802 | -0.0589 | 11.8666
19.5 | 1.3972 | 0.1266 | -0.063 | 11.0363
20 | 1.394 | 0.13523 | -0.0674 | 10.3084

## 27. Re 500k Mach 0.10 (1)
BIGFOIL.COM POLAR EXPORT
NACA63-515 a=0.8
NACA63-515 a=0.8 |  |  |  | Cl Max: | 1.544 | at alpha= | 12 | deg
JavaFoil+Calcfoil stall+Eppler ext transition |  |  |  | L/D Max: | 106.219 | at alpha= | 6.5 | deg
Re: | 500000 |  |  | Cd Min: | 0.00771 | at alpha= | -3.5 | deg
Mach: | 0.1 |  |  | Cl=0 at alpha= | -3.9098 | deg
|  |  |  | @ Cl=0.1, Cd= | 0.00771
|  |  |  | @ Cl=0.4, Cd= | 0.008031
|  |  |  | @ Cl=0.6, Cd= | 0.0084544
alpha (deg) | Cl | Cd | Cm | Cl/Cd
-20 | -0.638 | 0.20784 | -0.031 | -3.069
-19.5 | -0.656 | 0.1981 | -0.032 | -3.312
-19 | -0.673 | 0.18415 | -0.032 | -3.656
-18.5 | -0.689 | 0.17786 | -0.033 | -3.875
-18 | -0.704 | 0.16847 | -0.033 | -4.177
-17.5 | -0.716 | 0.15495 | -0.034 | -4.623
-17 | -0.727 | 0.14667 | -0.034 | -4.958
-16.5 | -0.736 | 0.13961 | -0.035 | -5.269
-16 | -0.741 | 0.1298 | -0.035 | -5.71
-15.5 | -0.744 | 0.12385 | -0.035 | -6.008
-15 | -0.744 | 0.11753 | -0.036 | -6.329
-14.5 | -0.74 | 0.10929 | -0.036 | -6.772
-14 | -0.733 | 0.10383 | -0.036 | -7.06
-13.5 | -0.722 | 0.09699 | -0.034 | -7.439
-13 | -0.708 | 0.09094 | -0.035 | -7.783
-12.5 | -0.69 | 0.0856 | -0.035 | -8.06
-12 | -0.669 | 0.08082 | -0.036 | -8.276
-11.5 | -0.644 | 0.07548 | -0.037 | -8.533
-11 | -0.616 | 0.07069 | -0.039 | -8.719
-10.5 | -0.585 | 0.06704 | -0.04 | -8.73
-10 | -0.551 | 0.06254 | -0.042 | -8.802
-9.5 | -0.513 | 0.05858 | -0.042 | -8.754
-9 | -0.551 | 0.01819 | -0.078 | -30.271
-8.5 | -0.507 | 0.01591 | -0.079 | -31.893
-8 | -0.458 | 0.01477 | -0.08 | -31.04
-7.5 | -0.407 | 0.01211 | -0.081 | -33.626
-7 | -0.367 | 0.01153 | -0.086 | -31.871
-6.5 | -0.31 | 0.01114 | -0.086 | -27.811
-6 | -0.251 | 0.01076 | -0.087 | -23.361
-5.5 | -0.192 | 0.01045 | -0.088 | -18.376
-5 | -0.132 | 0.01031 | -0.088 | -12.809
-4.5 | -0.072 | 0.01005 | -0.089 | -7.132
-4 | -0.011 | 0.00988 | -0.089 | -1.107
-3.5 | 0.05 | 0.00771 | -0.09 | 6.496
-3 | 0.111 | 0.00771 | -0.091 | 14.445
-2.5 | 0.173 | 0.00774 | -0.091 | 22.311
-2 | 0.234 | 0.00776 | -0.092 | 30.19
-1.5 | 0.296 | 0.00781 | -0.092 | 37.87
-1 | 0.357 | 0.00789 | -0.093 | 45.213
-0.5 | 0.418 | 0.00809 | -0.093 | 51.708
0 | 0.479 | 0.00821 | -0.094 | 58.382
0.5 | 0.541 | 0.00829 | -0.095 | 65.182
1 | 0.602 | 0.00846 | -0.095 | 71.102
1.5 | 0.663 | 0.00869 | -0.096 | 76.252
2 | 0.724 | 0.00892 | -0.096 | 81.157
2.5 | 0.777 | 0.009 | -0.096 | 86.331
3 | 0.836 | 0.0092 | -0.097 | 90.801
3.5 | 0.894 | 0.00946 | -0.097 | 94.529
4 | 0.952 | 0.00972 | -0.097 | 97.869
4.5 | 1.008 | 0.00999 | -0.098 | 100.951
5 | 1.063 | 0.01032 | -0.098 | 103.034
5.5 | 1.118 | 0.01067 | -0.098 | 104.763
6 | 1.171 | 0.01107 | -0.099 | 105.747
6.5 | 1.222 | 0.01151 | -0.099 | 106.219
7 | 1.261 | 0.01896 | -0.099 | 66.495
7.5 | 1.307 | 0.0199 | -0.099 | 65.681
8 | 1.351 | 0.02098 | -0.099 | 64.379
8.5 | 1.392 | 0.02204 | -0.1 | 63.169
9 | 1.43 | 0.02319 | -0.1 | 61.671
9.5 | 1.462 | 0.02438 | -0.1 | 59.955
10 | 1.489 | 0.02576 | -0.1 | 57.823
10.5 | 1.512 | 0.02717 | -0.101 | 55.652
11 | 1.53 | 0.02876 | -0.101 | 53.195
11.5 | 1.541 | 0.03053 | -0.101 | 50.458
12 | 1.544 | 0.03263 | -0.101 | 47.302
12.5 | 1.538 | 0.03462 | -0.101 | 44.43
13 | 1.525 | 0.03716 | -0.101 | 41.044
13.5 | 1.505 | 0.04026 | -0.1 | 37.381
14 | 1.476 | 0.04411 | -0.1 | 33.459
14.5 | 1.442 | 0.04865 | -0.099 | 29.647
15 | 1.362 | 0.06626 | -0.093 | 20.552
15.5 | 1.22 | 0.11593 | -0.067 | 10.522
16 | 1.173 | 0.13063 | -0.054 | 8.977
16.5 | 1.139 | 0.13918 | -0.053 | 8.183
17 | 1.103 | 0.1494 | -0.053 | 7.384

## 28. Re 500k Mach 0.10 (2)
BIGFOIL.COM POLAR EXPORT
NACA63-515 a=0.8
NACA63-515 a=0.8 |  |  |  | Cl Max: | 1.3956 | at alpha= | 17.5 | deg
XFOIL ncrit=9 |  |  |  | L/D Max: | 108.198 | at alpha= | 6.5 | deg
Re: | 500000 |  |  | Cd Min: | 0.16829 | at alpha= | -16.5 | deg
Mach: | 0.1 |  |  | Cl=0 at alpha= | -3.8917 | deg
|  |  |  | @ Cl=0.1, Cd= | 0.0080234
|  |  |  | @ Cl=0.4, Cd= | 0.0082692
|  |  |  | @ Cl=0.6, Cd= | 0.008598
alpha (deg) | Cl | Cd | Cm | Cl/Cd
-16.5 | -0.4299 | 0.16829 | -0.0285 | -2.5545
-16 | -0.4079 | 0.16339 | -0.0305 | -2.4965
-15.5 | -0.3935 | 0.15667 | -0.0341 | -2.5116
-15 | -0.4017 | 0.14391 | -0.0412 | -2.7913
-14.5 | -0.3779 | 0.14007 | -0.0423 | -2.6979
-14 | -0.3656 | 0.13349 | -0.0456 | -2.7388
-13 | -0.4512 | 0.09182 | -0.065 | -4.914
-12.5 | -0.653 | 0.04484 | -0.1024 | -14.5629
-12 | -0.6509 | 0.03686 | -0.112 | -17.6587
-11.5 | -0.669 | 0.03288 | -0.1089 | -20.3467
-11 | -0.6647 | 0.02956 | -0.1053 | -22.4865
-10.5 | -0.6414 | 0.02767 | -0.1026 | -23.1803
-10 | -0.6124 | 0.02364 | -0.1007 | -25.9052
-9.5 | -0.5709 | 0.02177 | -0.0996 | -26.2242
-9 | -0.527 | 0.02022 | -0.0985 | -26.0633
-8.5 | -0.4805 | 0.01876 | -0.0975 | -25.613
-8 | -0.4326 | 0.01723 | -0.0968 | -25.1074
-7.5 | -0.3866 | 0.01549 | -0.0959 | -24.958
-7 | -0.3353 | 0.01451 | -0.0956 | -23.1082
-6.5 | -0.2826 | 0.01365 | -0.0954 | -20.7033
-6 | -0.2313 | 0.01241 | -0.0953 | -18.6382
-5.5 | -0.1768 | 0.0116 | -0.0954 | -15.2414
-5 | -0.1213 | 0.01084 | -0.0957 | -11.19
-4.5 | -0.0665 | 0.00981 | -0.0962 | -6.7788
-4 | -0.0123 | 0.00854 | -0.0971 | -1.4403
-3.5 | 0.0445 | 0.0081 | -0.0975 | 5.4938
-3 | 0.1025 | 0.00802 | -0.0979 | 12.7805
-2.5 | 0.1605 | 0.00801 | -0.0983 | 20.0375
-2 | 0.2188 | 0.00808 | -0.0986 | 27.0792
-1.5 | 0.2765 | 0.00814 | -0.0988 | 33.9681
-1 | 0.3344 | 0.00822 | -0.0991 | 40.6813
-0.5 | 0.3924 | 0.00826 | -0.0995 | 47.5061
0 | 0.4504 | 0.00833 | -0.0999 | 54.0696
0.5 | 0.5083 | 0.00844 | -0.1003 | 60.2251
1 | 0.5656 | 0.00855 | -0.1006 | 66.152
1.5 | 0.6229 | 0.00863 | -0.1009 | 72.1784
2 | 0.68 | 0.00875 | -0.1012 | 77.7143
2.5 | 0.737 | 0.00892 | -0.1014 | 82.6233
3 | 0.7934 | 0.00911 | -0.1016 | 87.0911
3.5 | 0.849 | 0.00924 | -0.1016 | 91.8831
4 | 0.9043 | 0.00941 | -0.1015 | 96.0999
4.5 | 0.9583 | 0.0096 | -0.1012 | 99.8229
5 | 1.011 | 0.00983 | -0.1007 | 102.8484
5.5 | 1.0635 | 0.01004 | -0.1001 | 105.9263
6 | 1.1119 | 0.01034 | -0.0988 | 107.5338
6.5 | 1.1588 | 0.01071 | -0.0974 | 108.1979
7 | 1.2008 | 0.01121 | -0.0951 | 107.1186
7.5 | 1.2279 | 0.01207 | -0.0902 | 101.7316
8 | 1.2384 | 0.01364 | -0.0832 | 90.7918
8.5 | 1.2448 | 0.01585 | -0.0765 | 78.5363
9 | 1.2526 | 0.01831 | -0.0707 | 68.4107
9.5 | 1.2623 | 0.02093 | -0.0658 | 60.3106
10 | 1.2734 | 0.0237 | -0.0616 | 53.73
10.5 | 1.2842 | 0.02676 | -0.0578 | 47.9895
11 | 1.3005 | 0.02962 | -0.055 | 43.9061
11.5 | 1.3134 | 0.03296 | -0.0524 | 39.8483
12 | 1.3246 | 0.03664 | -0.0501 | 36.1517
12.5 | 1.3318 | 0.04098 | -0.0482 | 32.4988
13 | 1.3445 | 0.04503 | -0.0469 | 29.8579
13.5 | 1.3512 | 0.04992 | -0.0459 | 27.0673
14 | 1.3553 | 0.0553 | -0.0451 | 24.5081
14.5 | 1.366 | 0.06019 | -0.0448 | 22.6948
15 | 1.3752 | 0.06544 | -0.045 | 21.0147
15.5 | 1.3746 | 0.07192 | -0.0451 | 19.1129
16 | 1.3841 | 0.07762 | -0.046 | 17.8317
16.5 | 1.3901 | 0.08392 | -0.0472 | 16.5646
17 | 1.3944 | 0.09063 | -0.049 | 15.3856
17.5 | 1.3956 | 0.09776 | -0.0508 | 14.2758
18 | 1.3939 | 0.10566 | -0.0534 | 13.1923
18.5 | 1.3913 | 0.11403 | -0.0567 | 12.2012
19 | 1.3871 | 0.12287 | -0.0606 | 11.2892
19.5 | 1.3824 | 0.13189 | -0.0652 | 10.4815
20 | 1.3779 | 0.14093 | -0.0701 | 9.7772

## 29. Re 500k Mach 0.25 (1)
BIGFOIL.COM POLAR EXPORT
NACA63-515 a=0.8
NACA63-515 a=0.8 |  |  |  | Cl Max: | 1.509 | at alpha= | 11 | deg
JavaFoil+Calcfoil stall+Eppler ext transition |  |  |  | L/D Max: | 104.196 | at alpha= | 6.5 | deg
Re: | 500000 |  |  | Cd Min: | 0.00782 | at alpha= | -3.5 | deg
Mach: | 0.25 |  |  | Cl=0 at alpha= | -3.9113 | deg
|  |  |  | @ Cl=0.1, Cd= | 0.00782
|  |  |  | @ Cl=0.4, Cd= | 0.0081195
|  |  |  | @ Cl=0.6, Cd= | 0.0086203
alpha (deg) | Cl | Cd | Cm | Cl/Cd
-18 | -0.395 | 0.22265 | -0.029 | -1.773
-17.5 | -0.443 | 0.20453 | -0.031 | -2.166
-17 | -0.487 | 0.19059 | -0.032 | -2.555
-16.5 | -0.527 | 0.17187 | -0.033 | -3.066
-16 | -0.563 | 0.15384 | -0.034 | -3.657
-15.5 | -0.593 | 0.14141 | -0.034 | -4.195
-15 | -0.619 | 0.12976 | -0.035 | -4.768
-14.5 | -0.639 | 0.11888 | -0.036 | -5.372
-14 | -0.652 | 0.11164 | -0.035 | -5.84
-13.5 | -0.66 | 0.10364 | -0.035 | -6.366
-13 | -0.661 | 0.09652 | -0.035 | -6.848
-12.5 | -0.657 | 0.09122 | -0.035 | -7.197
-12 | -0.646 | 0.08444 | -0.036 | -7.655
-11.5 | -0.631 | 0.07891 | -0.036 | -7.991
-11 | -0.61 | 0.07339 | -0.038 | -8.312
-10.5 | -0.584 | 0.06884 | -0.039 | -8.484
-10 | -0.552 | 0.0648 | -0.04 | -8.52
-9.5 | -0.517 | 0.06018 | -0.042 | -8.596
-9 | -0.479 | 0.05628 | -0.043 | -8.519
-8.5 | -0.511 | 0.01769 | -0.08 | -28.875
-8 | -0.465 | 0.01582 | -0.082 | -29.376
-7.5 | -0.414 | 0.01464 | -0.083 | -28.277
-7 | -0.361 | 0.012 | -0.084 | -30.074
-6.5 | -0.317 | 0.01147 | -0.089 | -27.658
-6 | -0.258 | 0.01107 | -0.089 | -23.261
-5.5 | -0.197 | 0.01064 | -0.09 | -18.513
-5 | -0.136 | 0.0105 | -0.091 | -12.904
-4.5 | -0.074 | 0.01027 | -0.091 | -7.167
-4 | -0.011 | 0.01002 | -0.092 | -1.12
-3.5 | 0.051 | 0.00782 | -0.092 | 6.578
-3 | 0.114 | 0.00782 | -0.093 | 14.628
-2.5 | 0.177 | 0.00782 | -0.094 | 22.683
-2 | 0.241 | 0.00785 | -0.094 | 30.669
-1.5 | 0.304 | 0.00793 | -0.095 | 38.303
-1 | 0.367 | 0.00802 | -0.095 | 45.719
-0.5 | 0.43 | 0.00821 | -0.096 | 52.359
0 | 0.493 | 0.00834 | -0.097 | 59.079
0.5 | 0.556 | 0.00845 | -0.097 | 65.784
1 | 0.618 | 0.00869 | -0.098 | 71.167
1.5 | 0.679 | 0.00842 | -0.098 | 80.601
2 | 0.739 | 0.00901 | -0.098 | 81.976
2.5 | 0.796 | 0.00923 | -0.099 | 86.291
3 | 0.856 | 0.00945 | -0.099 | 90.637
3.5 | 0.916 | 0.00972 | -0.099 | 94.307
4 | 0.975 | 0.01001 | -0.1 | 97.418
4.5 | 1.033 | 0.01031 | -0.1 | 100.216
5 | 1.09 | 0.01066 | -0.101 | 102.17
5.5 | 1.145 | 0.01107 | -0.101 | 103.433
6 | 1.199 | 0.01151 | -0.101 | 104.135
6.5 | 1.25 | 0.012 | -0.102 | 104.196
7 | 1.288 | 0.01992 | -0.101 | 64.667
7.5 | 1.334 | 0.0211 | -0.101 | 63.213
8 | 1.376 | 0.0222 | -0.102 | 61.983
8.5 | 1.415 | 0.02343 | -0.102 | 60.384
9 | 1.449 | 0.02475 | -0.102 | 58.542
9.5 | 1.475 | 0.02623 | -0.103 | 56.219
10 | 1.494 | 0.02785 | -0.103 | 53.655
10.5 | 1.506 | 0.02947 | -0.103 | 51.112
11 | 1.509 | 0.03164 | -0.103 | 47.698
11.5 | 1.503 | 0.03412 | -0.103 | 44.062
12 | 1.485 | 0.03685 | -0.103 | 40.313
12.5 | 1.453 | 0.03984 | -0.102 | 36.477
13 | 1.39 | 0.04723 | -0.1 | 29.434
13.5 | 1.185 | 0.10064 | -0.063 | 11.779
14 | 1.13 | 0.11089 | -0.053 | 10.188
14.5 | 1.074 | 0.11893 | -0.05 | 9.032
15 | 1.013 | 0.12971 | -0.049 | 7.807
15.5 | 0.945 | 0.14211 | -0.047 | 6.647
16 | 0.871 | 0.1494 | -0.046 | 5.833

## 30. Re 500k Mach 0.25 (2)
BIGFOIL.COM POLAR EXPORT
NACA63-515 a=0.8
NACA63-515 a=0.8 |  |  |  | Cl Max: | 1.3494 | at alpha= | 16 | deg
XFOIL ncrit=9 |  |  |  | L/D Max: | 106.12 | at alpha= | 6.5 | deg
Re: | 500000 |  |  | Cd Min: | 0.18932 | at alpha= | 20 | deg
Mach: | 0.25 |  |  | Cl=0 at alpha= | -3.8849 | deg
|  |  |  | @ Cl=0.1, Cd= | 0.0081588
|  |  |  | @ Cl=0.4, Cd= | 0.0084343
|  |  |  | @ Cl=0.6, Cd= | 0.0087404
alpha (deg) | Cl | Cd | Cm | Cl/Cd
-15 | -0.3914 | 0.14773 | -0.0424 | -2.6494
-14.5 | -0.3651 | 0.14371 | -0.0431 | -2.5405
-14 | -0.351 | 0.13717 | -0.0464 | -2.5589
-13.5 | -0.3688 | 0.12268 | -0.0554 | -3.0062
-13 | -0.3479 | 0.11934 | -0.0549 | -2.9152
-12.5 | -0.4445 | 0.08375 | -0.0723 | -5.3075
-12 | -0.511 | 0.05798 | -0.0966 | -8.8134
-11.5 | -0.5437 | 0.04324 | -0.1138 | -12.574
-11 | -0.5731 | 0.03656 | -0.1153 | -15.6756
-10.5 | -0.6001 | 0.03281 | -0.111 | -18.2902
-10 | -0.6019 | 0.02833 | -0.1076 | -21.246
-9.5 | -0.574 | 0.02505 | -0.1057 | -22.9142
-9 | -0.5356 | 0.02268 | -0.1041 | -23.6155
-8.5 | -0.492 | 0.02071 | -0.1025 | -23.7566
-8 | -0.4437 | 0.01887 | -0.1014 | -23.5135
-7.5 | -0.3967 | 0.01666 | -0.1002 | -23.8115
-7 | -0.3459 | 0.01537 | -0.0994 | -22.5049
-6.5 | -0.2925 | 0.01425 | -0.0989 | -20.5263
-6 | -0.2397 | 0.01294 | -0.0985 | -18.524
-5.5 | -0.1833 | 0.01215 | -0.0985 | -15.0864
-5 | -0.1266 | 0.01129 | -0.0986 | -11.2135
-4.5 | -0.0695 | 0.01037 | -0.0989 | -6.702
-4 | -0.0133 | 0.00906 | -0.0997 | -1.468
-3.5 | 0.0445 | 0.00827 | -0.1004 | 5.3809
-3 | 0.1044 | 0.00815 | -0.1007 | 12.8098
-2.5 | 0.1645 | 0.00817 | -0.101 | 20.1346
-2 | 0.2245 | 0.00822 | -0.1012 | 27.3114
-1.5 | 0.2846 | 0.0083 | -0.1016 | 34.2892
-1 | 0.3444 | 0.00836 | -0.1019 | 41.1962
-0.5 | 0.4043 | 0.00844 | -0.1022 | 47.9028
0 | 0.4641 | 0.00855 | -0.1026 | 54.2807
0.5 | 0.5235 | 0.00861 | -0.1029 | 60.8014
1 | 0.5829 | 0.0087 | -0.1032 | 67
1.5 | 0.6422 | 0.00884 | -0.1035 | 72.6471
2 | 0.7014 | 0.00903 | -0.1038 | 77.6744
2.5 | 0.7598 | 0.00915 | -0.1039 | 83.0383
3 | 0.818 | 0.00931 | -0.1039 | 87.8625
3.5 | 0.8756 | 0.0095 | -0.1038 | 92.1684
4 | 0.9327 | 0.00971 | -0.1036 | 96.0556
4.5 | 0.9883 | 0.00991 | -0.1031 | 99.7275
5 | 1.0425 | 0.01014 | -0.1023 | 102.8107
5.5 | 1.0958 | 0.01043 | -0.1013 | 105.0623
6 | 1.1437 | 0.01078 | -0.0993 | 106.0946
6.5 | 1.1896 | 0.01121 | -0.0971 | 106.1195
7 | 1.2261 | 0.01191 | -0.0933 | 102.9471
8 | 1.2382 | 0.01521 | -0.0771 | 81.407
8.5 | 1.242 | 0.01796 | -0.0706 | 69.1537
9 | 1.2476 | 0.02095 | -0.0651 | 59.5513
9.5 | 1.2548 | 0.02418 | -0.0604 | 51.8941
10 | 1.2651 | 0.02751 | -0.0566 | 45.9869
10.5 | 1.277 | 0.03102 | -0.0535 | 41.167
11 | 1.2841 | 0.03518 | -0.0506 | 36.5009
11.5 | 1.2987 | 0.039 | -0.0486 | 33.3
12 | 1.2998 | 0.04431 | -0.0467 | 29.3342
12.5 | 1.3122 | 0.04886 | -0.0455 | 26.8563
13 | 1.321 | 0.05398 | -0.0446 | 24.472
13.5 | 1.3198 | 0.06035 | -0.044 | 21.8691
14 | 1.332 | 0.06559 | -0.0439 | 20.308
14.5 | 1.3398 | 0.07152 | -0.0441 | 18.7332
15 | 1.3434 | 0.07811 | -0.0448 | 17.1988
15.5 | 1.3473 | 0.085 | -0.0458 | 15.8506
16 | 1.3494 | 0.09245 | -0.0475 | 14.596
16.5 | 1.3491 | 0.10052 | -0.0499 | 13.4212
17 | 1.3457 | 0.10914 | -0.053 | 12.33
17.5 | 1.334 | 0.1195 | -0.0574 | 11.1632
18 | 1.3196 | 0.13099 | -0.0633 | 10.0741
18.5 | 1.3024 | 0.14335 | -0.0703 | 9.0855
19 | 1.2839 | 0.15651 | -0.0786 | 8.2033
19.5 | 1.2612 | 0.17113 | -0.0885 | 7.3698
20 | 1.2282 | 0.18932 | -0.1012 | 6.4874

## 31. Re 500k Mach 0.50 (1)
BIGFOIL.COM POLAR EXPORT
NACA63-515 a=0.8
NACA63-515 a=0.8 |  |  |  | Cl Max: | 1.423 | at alpha= | 8 | deg
JavaFoil+Calcfoil stall+Eppler ext transition |  |  |  | L/D Max: | 96.08 | at alpha= | 5 | deg
Re: | 500000 |  |  | Cd Min: | 0.00779 | at alpha= | -0.5 | deg
Mach: | 0.5 |  |  | Cl=0 at alpha= | -3.9071 | deg
|  |  |  | @ Cl=0.1, Cd= | 0.0092252
|  |  |  | @ Cl=0.4, Cd= | 0.0086886
|  |  |  | @ Cl=0.6, Cd= | 0.0092068
alpha (deg) | Cl | Cd | Cm | Cl/Cd
-20 | -0.902 | 0.22311 | -0.045 | -4.042
-19.5 | -0.874 | 0.22064 | -0.045 | -3.963
-19 | -0.847 | 0.21423 | -0.046 | -3.953
-18.5 | -0.819 | 0.20852 | -0.046 | -3.93
-18 | -0.79 | 0.20346 | -0.044 | -3.882
-17.5 | -0.762 | 0.19776 | -0.044 | -3.852
-17 | -0.734 | 0.19287 | -0.044 | -3.807
-16.5 | -0.707 | 0.23696 | -0.045 | -2.982
-16 | -0.679 | 0.17727 | -0.045 | -3.831
-15.5 | -0.65 | 0.17169 | -0.043 | -3.784
-15 | -0.622 | 0.16838 | -0.043 | -3.693
-14.5 | -0.594 | 0.16065 | -0.043 | -3.698
-14 | -0.566 | 0.1612 | -0.044 | -3.513
-13.5 | -0.538 | 0.1569 | -0.044 | -3.432
-13 | -0.51 | 0.1448 | -0.041 | -3.519
-12.5 | -0.482 | 0.13281 | -0.041 | -3.626
-12 | -0.454 | 0.1292 | -0.041 | -3.512
-11.5 | -0.426 | 0.13059 | -0.042 | -3.26
-11 | -0.398 | 0.12915 | -0.042 | -3.08
-10.5 | -0.369 | 0.11267 | -0.038 | -3.277
-10 | -0.341 | 0.10582 | -0.039 | -3.225
-9.5 | -0.313 | 0.1548 | -0.039 | -2.024
-9 | -0.39 | 0.07576 | -0.038 | -5.142
-8.5 | -0.418 | 0.06179 | -0.04 | -6.773
-8 | -0.4 | 0.05605 | -0.042 | -7.132
-7.5 | -0.366 | 0.05124 | -0.045 | -7.149
-7 | -0.326 | 0.04719 | -0.05 | -6.898
-6.5 | -0.327 | 0.01591 | -0.093 | -20.535
-6 | -0.269 | 0.01478 | -0.095 | -18.206
-5.5 | -0.208 | 0.01371 | -0.096 | -15.172
-5 | -0.15 | 0.01139 | -0.101 | -13.197
-4.5 | -0.082 | 0.01107 | -0.102 | -7.391
-4 | -0.013 | 0.01083 | -0.103 | -1.155
-3.5 | 0.057 | 0.0106 | -0.103 | 5.415
-3 | 0.128 | 0.00833 | -0.104 | 15.331
-2.5 | 0.198 | 0.00836 | -0.105 | 23.705
-2 | 0.269 | 0.00847 | -0.105 | 31.797
-1.5 | 0.34 | 0.0085 | -0.106 | 39.958
-1 | 0.41 | 0.00872 | -0.107 | 47.011
-0.5 | 0.48 | 0.00779 | -0.107 | 61.702
0 | 0.546 | 0.00904 | -0.107 | 60.368
0.5 | 0.614 | 0.00925 | -0.107 | 66.436
1 | 0.683 | 0.00943 | -0.108 | 72.444
1.5 | 0.751 | 0.00969 | -0.108 | 77.527
2 | 0.819 | 0.00998 | -0.109 | 82.123
2.5 | 0.882 | 0.01029 | -0.109 | 85.699
3 | 0.949 | 0.01063 | -0.11 | 89.241
3.5 | 1.015 | 0.01104 | -0.11 | 91.922
4 | 1.08 | 0.01145 | -0.111 | 94.346
4.5 | 1.142 | 0.01195 | -0.111 | 95.585
5 | 1.202 | 0.01251 | -0.112 | 96.08
5.5 | 1.26 | 0.01312 | -0.112 | 96.003
6 | 1.314 | 0.01392 | -0.112 | 94.394
6.5 | 1.351 | 0.02377 | -0.112 | 56.84
7 | 1.389 | 0.02561 | -0.112 | 54.218
7.5 | 1.415 | 0.0275 | -0.112 | 51.465
8 | 1.423 | 0.02986 | -0.112 | 47.655
8.5 | 1.399 | 0.03284 | -0.112 | 42.608
9 | 1.107 | 0.06773 | -0.054 | 16.342
9.5 | 0.738 | 0.09737 | -0.042 | 7.576
10 | 0.765 | 0.11024 | -0.046 | 6.938
10.5 | 0.792 | 0.11181 | -0.048 | 7.081
11 | 0.818 | 0.11646 | -0.048 | 7.027
11.5 | 0.846 | 0.13165 | -0.053 | 6.427
12 | 0.872 | 0.13984 | -0.053 | 6.239
12.5 | 0.899 | 0.14211 | -0.054 | 6.327
13 | 0.927 | 0.14601 | -0.059 | 6.349

## 32. Re 500k Mach 0.50 (2)
BIGFOIL.COM POLAR EXPORT
NACA63-515 a=0.8
NACA63-515 a=0.8 |  |  |  | Cl Max: | 1.2678 | at alpha= | 7 | deg
XFOIL ncrit=9 |  |  |  | L/D Max: | 98.5888 | at alpha= | 5.5 | deg
Re: | 500000 |  |  | Cd Min: | 0.24336 | at alpha= | -20 | deg
Mach: | 0.5 |  |  | Cl=0 at alpha= | -3.8542 | deg
|  |  |  | @ Cl=0.1, Cd= | 0.0090664
|  |  |  | @ Cl=0.4, Cd= | 0.0091439
|  |  |  | @ Cl=0.6, Cd= | 0.0094954
alpha (deg) | Cl | Cd | Cm | Cl/Cd
-20 | -0.5604 | 0.24336 | 0.0044 | -2.3028
-19.5 | -0.5368 | 0.23599 | -0.0005 | -2.2747
-19 | -0.5157 | 0.22733 | -0.0065 | -2.2685
-18.5 | -0.4993 | 0.21884 | -0.0132 | -2.2816
-18 | -0.4705 | 0.21131 | -0.016 | -2.2266
-17.5 | -0.447 | 0.20401 | -0.0205 | -2.1911
-17 | -0.4292 | 0.19516 | -0.0269 | -2.1992
-16.5 | -0.4109 | 0.18635 | -0.0321 | -2.205
-16 | -0.3836 | 0.17995 | -0.0351 | -2.1317
-15.5 | -0.3694 | 0.17126 | -0.0416 | -2.157
-15 | -0.3569 | 0.16217 | -0.0473 | -2.2008
-14.5 | -0.3269 | 0.15641 | -0.0487 | -2.09
-14 | -0.3212 | 0.14808 | -0.0551 | -2.1691
-13.5 | -0.3021 | 0.13792 | -0.0622 | -2.1904
-13 | -0.2607 | 0.13137 | -0.0673 | -1.9845
-12.5 | -0.2485 | 0.11992 | -0.0796 | -2.0722
-12 | -0.2333 | 0.10939 | -0.0872 | -2.1327
-11.5 | -0.206 | 0.10424 | -0.0883 | -1.9762
-11 | -0.2212 | 0.09057 | -0.0947 | -2.4423
-10.5 | -0.2276 | 0.08114 | -0.0989 | -2.805
-10 | -0.2521 | 0.06847 | -0.1054 | -3.6819
-9.5 | -0.2934 | 0.05422 | -0.1145 | -5.4113
-9 | -0.3329 | 0.04352 | -0.1214 | -7.6494
-8.5 | -0.3645 | 0.03564 | -0.1247 | -10.2273
-8 | -0.3879 | 0.02972 | -0.1243 | -13.0518
-7.5 | -0.3951 | 0.02511 | -0.1214 | -15.7348
-7 | -0.3673 | 0.02125 | -0.119 | -17.2847
-6.5 | -0.3201 | 0.01858 | -0.1169 | -17.2282
-6 | -0.2656 | 0.01642 | -0.1148 | -16.1754
-5.5 | -0.2094 | 0.01459 | -0.113 | -14.3523
-5 | -0.1485 | 0.0133 | -0.112 | -11.1654
-4.5 | -0.085 | 0.01215 | -0.1116 | -6.9959
-4 | -0.019 | 0.01124 | -0.1115 | -1.6904
-3 | 0.1113 | 0.00886 | -0.1129 | 12.5621
-2.5 | 0.1804 | 0.0088 | -0.113 | 20.5
-2 | 0.2495 | 0.00889 | -0.1131 | 28.0652
-1.5 | 0.318 | 0.00896 | -0.1132 | 35.4911
-1 | 0.3864 | 0.00912 | -0.1134 | 42.3684
-0.5 | 0.4546 | 0.00924 | -0.1136 | 49.1991
0 | 0.5224 | 0.00936 | -0.1138 | 55.812
0.5 | 0.5899 | 0.00947 | -0.114 | 62.2914
1 | 0.6574 | 0.00964 | -0.1141 | 68.195
1.5 | 0.7248 | 0.00986 | -0.1142 | 73.5091
2 | 0.7916 | 0.01007 | -0.114 | 78.6097
2.5 | 0.8576 | 0.0103 | -0.1136 | 83.2621
3 | 0.9232 | 0.01057 | -0.113 | 87.3415
3.5 | 0.988 | 0.01086 | -0.1121 | 90.9761
4 | 1.0518 | 0.01119 | -0.1108 | 93.9946
4.5 | 1.1108 | 0.0115 | -0.1085 | 96.5913
5 | 1.1658 | 0.01187 | -0.1053 | 98.214
5.5 | 1.2156 | 0.01233 | -0.1012 | 98.5888
6 | 1.2414 | 0.01303 | -0.0931 | 95.2724
6.5 | 1.2642 | 0.01429 | -0.0855 | 88.4675
7 | 1.2678 | 0.01661 | -0.0765 | 76.3275
8 | 1.2389 | 0.025 | -0.0607 | 49.556
8.5 | 1.2305 | 0.03045 | -0.0561 | 40.4105
9 | 1.2272 | 0.03613 | -0.0526 | 33.9662
9.5 | 1.2298 | 0.04184 | -0.0501 | 29.3929
10 | 1.2344 | 0.04778 | -0.0482 | 25.8351
10.5 | 1.2373 | 0.05425 | -0.0468 | 22.8074
11 | 1.2377 | 0.06129 | -0.0461 | 20.1942
11.5 | 1.2437 | 0.0681 | -0.0456 | 18.2628
12 | 1.2483 | 0.07538 | -0.0455 | 16.5601

## 33. Re 750k Mach 0.00 (1)
BIGFOIL.COM POLAR EXPORT
NACA63-515 a=0.8
NACA63-515 a=0.8 |  |  |  | Cl Max: | 1.556 | at alpha= | 12 | deg
JavaFoil+Calcfoil stall+Eppler ext transition |  |  |  | L/D Max: | 118.215 | at alpha= | 6 | deg
Re: | 750000 |  |  | Cd Min: | 0.00688 | at alpha= | -2.5 | deg
Mach: | 0 |  |  | Cl=0 at alpha= | -3.9098 | deg
|  |  |  | @ Cl=0.1, Cd= | 0.0068936
|  |  |  | @ Cl=0.4, Cd= | 0.0071485
|  |  |  | @ Cl=0.6, Cd= | 0.0075428
alpha (deg) | Cl | Cd | Cm | Cl/Cd
-20 | -0.685 | 0.19426 | -0.033 | -3.527
-19.5 | -0.7 | 0.18417 | -0.033 | -3.801
-19 | -0.714 | 0.17355 | -0.034 | -4.113
-18.5 | -0.726 | 0.16455 | -0.034 | -4.414
-18 | -0.738 | 0.15431 | -0.034 | -4.779
-17.5 | -0.747 | 0.14539 | -0.035 | -5.138
-17 | -0.754 | 0.13782 | -0.036 | -5.474
-16.5 | -0.76 | 0.1305 | -0.036 | -5.821
-16 | -0.762 | 0.12433 | -0.036 | -6.13
-15.5 | -0.762 | 0.1164 | -0.036 | -6.544
-15 | -0.759 | 0.11046 | -0.037 | -6.869
-14.5 | -0.752 | 0.10298 | -0.037 | -7.306
-14 | -0.743 | 0.09783 | -0.036 | -7.59
-13.5 | -0.73 | 0.09261 | -0.037 | -7.882
-13 | -0.714 | 0.08697 | -0.037 | -8.205
-12.5 | -0.695 | 0.08182 | -0.038 | -8.49
-12 | -0.674 | 0.07637 | -0.041 | -8.82
-11.5 | -0.647 | 0.07208 | -0.041 | -8.981
-11 | -0.621 | 0.06636 | -0.045 | -9.365
-10.5 | -0.661 | 0.02587 | -0.072 | -25.565
-10 | -0.639 | 0.01892 | -0.076 | -33.764
-9.5 | -0.601 | 0.01651 | -0.077 | -36.376
-9 | -0.557 | 0.01522 | -0.079 | -36.568
-8.5 | -0.509 | 0.01419 | -0.08 | -35.872
-8 | -0.466 | 0.01263 | -0.082 | -36.912
-7.5 | -0.422 | 0.01089 | -0.085 | -38.791
-7 | -0.366 | 0.01051 | -0.085 | -34.83
-6.5 | -0.308 | 0.01016 | -0.086 | -30.371
-6 | -0.25 | 0.0098 | -0.086 | -25.529
-5.5 | -0.191 | 0.00952 | -0.087 | -20.063
-5 | -0.131 | 0.00943 | -0.088 | -13.939
-4.5 | -0.071 | 0.00913 | -0.088 | -7.811
-4 | -0.011 | 0.00903 | -0.089 | -1.205
-3.5 | 0.05 | 0.00691 | -0.089 | 7.219
-3 | 0.111 | 0.00689 | -0.09 | 16.081
-2.5 | 0.172 | 0.00688 | -0.091 | 24.969
-2 | 0.233 | 0.00693 | -0.091 | 33.632
-1.5 | 0.294 | 0.00701 | -0.092 | 41.947
-1 | 0.355 | 0.00706 | -0.092 | 50.287
-0.5 | 0.416 | 0.00718 | -0.093 | 57.937
0 | 0.477 | 0.00731 | -0.094 | 65.223
0.5 | 0.538 | 0.0074 | -0.094 | 72.739
1 | 0.599 | 0.00754 | -0.095 | 79.363
1.5 | 0.66 | 0.00771 | -0.095 | 85.529
2 | 0.72 | 0.00792 | -0.096 | 90.965
2.5 | 0.778 | 0.00808 | -0.096 | 96.266
3 | 0.838 | 0.00837 | -0.097 | 100.149
3.5 | 0.894 | 0.00792 | -0.097 | 112.922
4 | 0.951 | 0.00868 | -0.097 | 109.501
4.5 | 1.007 | 0.00893 | -0.098 | 112.817
5 | 1.062 | 0.00922 | -0.098 | 115.221
5.5 | 1.117 | 0.00955 | -0.098 | 116.986
6 | 1.17 | 0.00989 | -0.099 | 118.215
6.5 | 1.221 | 0.01034 | -0.099 | 118.13
7 | 1.27 | 0.01082 | -0.099 | 117.315
7.5 | 1.305 | 0.01818 | -0.099 | 71.751
8 | 1.349 | 0.01921 | -0.099 | 70.215
8.5 | 1.39 | 0.02015 | -0.099 | 69.007
9 | 1.429 | 0.02118 | -0.1 | 67.463
9.5 | 1.461 | 0.02225 | -0.1 | 65.678
10 | 1.49 | 0.02342 | -0.1 | 63.627
10.5 | 1.515 | 0.0247 | -0.1 | 61.314
11 | 1.534 | 0.02606 | -0.101 | 58.887
11.5 | 1.549 | 0.02758 | -0.101 | 56.165
12 | 1.556 | 0.0293 | -0.101 | 53.105
12.5 | 1.554 | 0.03112 | -0.101 | 49.931
13 | 1.546 | 0.03314 | -0.101 | 46.649
13.5 | 1.531 | 0.03554 | -0.101 | 43.096
14 | 1.511 | 0.03826 | -0.101 | 39.493
14.5 | 1.485 | 0.04148 | -0.1 | 35.798
15 | 1.453 | 0.04552 | -0.1 | 31.921
15.5 | 1.415 | 0.05084 | -0.099 | 27.824
16 | 1.364 | 0.05925 | -0.097 | 23.027
16.5 | 1.271 | 0.08704 | -0.088 | 14.604
17 | 1.169 | 0.12812 | -0.07 | 9.122

## 34. Re 750k Mach 0.00 (2)
BIGFOIL.COM POLAR EXPORT
NACA63-515 a=0.8
NACA63-515 a=0.8 |  |  |  | Cl Max: | 1.4607 | at alpha= | 17 | deg
XFOIL ncrit=9 |  |  |  | L/D Max: | 120.966 | at alpha= | 6 | deg
Re: | 750000 |  |  | Cd Min: | 0.2051 | at alpha= | -19 | deg
Mach: | 0 |  |  | Cl=0 at alpha= | -3.8939 | deg
|  |  |  | @ Cl=0.1, Cd= | 0.0069276
|  |  |  | @ Cl=0.4, Cd= | 0.0070204
|  |  |  | @ Cl=0.6, Cd= | 0.0073077
alpha (deg) | Cl | Cd | Cm | Cl/Cd
-19 | -0.4949 | 0.2051 | -0.0067 | -2.413
-18 | -0.4744 | 0.1869 | -0.0166 | -2.5383
-17.5 | -0.454 | 0.18189 | -0.0194 | -2.496
-17 | -0.4362 | 0.17629 | -0.0227 | -2.4743
-16.5 | -0.437 | 0.1638 | -0.0295 | -2.6679
-16 | -0.4236 | 0.15696 | -0.0323 | -2.6988
-15.5 | -0.7593 | 0.06747 | -0.0778 | -11.2539
-15 | -0.8012 | 0.05452 | -0.0867 | -14.6955
-14.5 | -0.8202 | 0.04631 | -0.0921 | -17.7111
-14 | -0.8345 | 0.03892 | -0.0971 | -21.4414
-13 | -0.7895 | 0.03036 | -0.106 | -26.0046
-12.5 | -0.7843 | 0.02798 | -0.1037 | -28.0307
-12 | -0.7769 | 0.02612 | -0.1001 | -29.7435
-11.5 | -0.7502 | 0.02438 | -0.0981 | -30.7711
-11 | -0.7161 | 0.02287 | -0.0966 | -31.3118
-10.5 | -0.6823 | 0.02013 | -0.0952 | -33.8947
-10 | -0.6389 | 0.01888 | -0.0945 | -33.84
-9.5 | -0.5938 | 0.01762 | -0.0937 | -33.7003
-9 | -0.5456 | 0.01649 | -0.0934 | -33.0867
-8.5 | -0.4953 | 0.0157 | -0.093 | -31.5478
-8 | -0.4496 | 0.01385 | -0.0926 | -32.4621
-7.5 | -0.3975 | 0.01299 | -0.0926 | -30.6005
-7 | -0.344 | 0.01229 | -0.0926 | -27.9902
-6.5 | -0.2908 | 0.01133 | -0.0928 | -25.6664
-6 | -0.2355 | 0.0107 | -0.0932 | -22.0093
-5.5 | -0.1798 | 0.01009 | -0.0936 | -17.8196
-5 | -0.1236 | 0.00956 | -0.094 | -12.9289
-4.5 | -0.0676 | 0.00889 | -0.0946 | -7.604
-4 | -0.0119 | 0.00801 | -0.0954 | -1.4856
-3.5 | 0.0442 | 0.00714 | -0.0963 | 6.1905
-3 | 0.102 | 0.00692 | -0.0969 | 14.7399
-2.5 | 0.1601 | 0.00687 | -0.0974 | 23.3042
-1.5 | 0.2764 | 0.00689 | -0.0984 | 40.1161
-1 | 0.3346 | 0.00696 | -0.0989 | 48.0747
-0.5 | 0.3925 | 0.00701 | -0.0993 | 55.9914
0 | 0.4501 | 0.00709 | -0.0998 | 63.4838
0.5 | 0.508 | 0.00715 | -0.1002 | 71.049
1 | 0.5657 | 0.00723 | -0.1007 | 78.2434
1.5 | 0.6231 | 0.00736 | -0.1011 | 84.6603
2.5 | 0.7368 | 0.00759 | -0.1017 | 97.0751
3 | 0.7932 | 0.00773 | -0.102 | 102.6132
3.5 | 0.8493 | 0.0079 | -0.1022 | 107.5063
4 | 0.9045 | 0.00808 | -0.1022 | 111.9431
4.5 | 0.9586 | 0.00829 | -0.102 | 115.6333
5 | 1.0125 | 0.00851 | -0.1019 | 118.9777
5.5 | 1.0642 | 0.00881 | -0.1014 | 120.7946
6 | 1.1141 | 0.00921 | -0.1005 | 120.9663
6.5 | 1.1605 | 0.00975 | -0.0992 | 119.0256
7 | 1.1992 | 0.01066 | -0.0966 | 112.4953
7.5 | 1.2234 | 0.01216 | -0.0919 | 100.6086
8 | 1.2338 | 0.01368 | -0.0846 | 90.1901
8.5 | 1.2462 | 0.01512 | -0.0783 | 82.4206
9 | 1.2634 | 0.01696 | -0.0735 | 74.4929
9.5 | 1.2797 | 0.01903 | -0.0691 | 67.2465
10 | 1.2976 | 0.02117 | -0.0652 | 61.2943
10.5 | 1.3175 | 0.02335 | -0.0618 | 56.424
11 | 1.3343 | 0.02589 | -0.0586 | 51.5373
11.5 | 1.3568 | 0.02819 | -0.0562 | 48.1305
12 | 1.3709 | 0.03128 | -0.0536 | 43.8267
12.5 | 1.3861 | 0.03447 | -0.0515 | 40.2118
13 | 1.4033 | 0.03766 | -0.0498 | 37.2623
13.5 | 1.4108 | 0.04199 | -0.0482 | 33.5985
14 | 1.4202 | 0.0464 | -0.047 | 30.6078
14.5 | 1.4332 | 0.05064 | -0.0464 | 28.3017
15 | 1.4443 | 0.05528 | -0.0461 | 26.127
15.5 | 1.4421 | 0.06172 | -0.0462 | 23.3652
16 | 1.4475 | 0.06751 | -0.0466 | 21.4413
16.5 | 1.4561 | 0.07309 | -0.0474 | 19.922
17 | 1.4607 | 0.07941 | -0.0487 | 18.3944
17.5 | 1.4605 | 0.08662 | -0.0504 | 16.861
18 | 1.4466 | 0.09602 | -0.0531 | 15.0656
18.5 | 1.4476 | 0.10357 | -0.0557 | 13.977
19 | 1.4452 | 0.11183 | -0.0589 | 12.9232
19.5 | 1.4416 | 0.12042 | -0.0627 | 11.9714
20 | 1.4362 | 0.1295 | -0.067 | 11.0903

## 35. Re 750k Mach 0.10 (1)
BIGFOIL.COM POLAR EXPORT
NACA63-515 a=0.8
NACA63-515 a=0.8 |  |  |  | Cl Max: | 1.55 | at alpha= | 12 | deg
JavaFoil+Calcfoil stall+Eppler ext transition |  |  |  | L/D Max: | 119.355 | at alpha= | 3.5 | deg
Re: | 750000 |  |  | Cd Min: | 0.0069 | at alpha= | -3 | deg
Mach: | 0.1 |  |  | Cl=0 at alpha= | -3.9098 | deg
|  |  |  | @ Cl=0.1, Cd= | 0.0069036
|  |  |  | @ Cl=0.4, Cd= | 0.0071828
|  |  |  | @ Cl=0.6, Cd= | 0.0075554
alpha (deg) | Cl | Cd | Cm | Cl/Cd
-20 | -0.639 | 0.20101 | -0.033 | -3.177
-19.5 | -0.657 | 0.18871 | -0.033 | -3.479
-19 | -0.674 | 0.18097 | -0.034 | -3.724
-18.5 | -0.69 | 0.16864 | -0.034 | -4.09
-18 | -0.704 | 0.15936 | -0.034 | -4.42
-17.5 | -0.717 | 0.15043 | -0.035 | -4.767
-17 | -0.728 | 0.14038 | -0.035 | -5.184
-16.5 | -0.736 | 0.13364 | -0.036 | -5.508
-16 | -0.742 | 0.12618 | -0.036 | -5.879
-15.5 | -0.745 | 0.11881 | -0.037 | -6.271
-15 | -0.745 | 0.11131 | -0.037 | -6.69
-14.5 | -0.741 | 0.10486 | -0.037 | -7.066
-14 | -0.734 | 0.0995 | -0.037 | -7.374
-13.5 | -0.723 | 0.09309 | -0.036 | -7.763
-13 | -0.709 | 0.08721 | -0.037 | -8.127
-12.5 | -0.691 | 0.08314 | -0.038 | -8.312
-12 | -0.67 | 0.07783 | -0.039 | -8.613
-11.5 | -0.646 | 0.07287 | -0.04 | -8.862
-11 | -0.62 | 0.06729 | -0.044 | -9.215
-10.5 | -0.598 | 0.05792 | -0.053 | -10.317
-10 | -0.638 | 0.01959 | -0.076 | -32.578
-9.5 | -0.601 | 0.01682 | -0.078 | -35.736
-9 | -0.557 | 0.0156 | -0.079 | -35.719
-8.5 | -0.51 | 0.01427 | -0.08 | -35.774
-8 | -0.461 | 0.01218 | -0.081 | -37.847
-7.5 | -0.424 | 0.01096 | -0.085 | -38.712
-7 | -0.367 | 0.01054 | -0.086 | -34.866
-6.5 | -0.31 | 0.01018 | -0.086 | -30.424
-6 | -0.251 | 0.00985 | -0.087 | -25.512
-5.5 | -0.192 | 0.00954 | -0.088 | -20.123
-5 | -0.132 | 0.00945 | -0.088 | -13.981
-4.5 | -0.072 | 0.00915 | -0.089 | -7.834
-4 | -0.011 | 0.00904 | -0.089 | -1.209
-3.5 | 0.05 | 0.00692 | -0.09 | 7.243
-3 | 0.111 | 0.0069 | -0.091 | 16.135
-2.5 | 0.173 | 0.00692 | -0.091 | 24.956
-2 | 0.234 | 0.00697 | -0.092 | 33.608
-1.5 | 0.296 | 0.00702 | -0.092 | 42.093
-1 | 0.357 | 0.00707 | -0.093 | 50.487
-0.5 | 0.418 | 0.00723 | -0.093 | 57.855
0 | 0.479 | 0.00733 | -0.094 | 65.438
0.5 | 0.541 | 0.00742 | -0.095 | 72.87
1 | 0.602 | 0.00756 | -0.095 | 79.619
1.5 | 0.663 | 0.00772 | -0.096 | 85.817
2 | 0.724 | 0.00793 | -0.096 | 91.293
2.5 | 0.782 | 0.00817 | -0.097 | 95.651
3 | 0.842 | 0.00839 | -0.097 | 100.32
3.5 | 0.898 | 0.00752 | -0.097 | 119.355
4 | 0.955 | 0.00873 | -0.098 | 109.444
4.5 | 1.012 | 0.00898 | -0.098 | 112.693
5 | 1.067 | 0.00928 | -0.098 | 115.005
5.5 | 1.121 | 0.00961 | -0.099 | 116.745
6 | 1.175 | 0.00997 | -0.099 | 117.805
6.5 | 1.226 | 0.01041 | -0.1 | 117.785
7 | 1.263 | 0.01749 | -0.099 | 72.216
7.5 | 1.31 | 0.01838 | -0.099 | 71.254
8 | 1.353 | 0.01941 | -0.099 | 69.746
8.5 | 1.395 | 0.02033 | -0.1 | 68.603
9 | 1.433 | 0.0214 | -0.1 | 66.954
9.5 | 1.465 | 0.02254 | -0.1 | 64.982
10 | 1.492 | 0.02375 | -0.101 | 62.83
10.5 | 1.515 | 0.02504 | -0.101 | 60.508
11 | 1.533 | 0.02652 | -0.101 | 57.817
11.5 | 1.546 | 0.02806 | -0.101 | 55.108
12 | 1.55 | 0.02983 | -0.101 | 51.955
12.5 | 1.545 | 0.0316 | -0.101 | 48.889
13 | 1.533 | 0.0339 | -0.101 | 45.223
13.5 | 1.514 | 0.03647 | -0.101 | 41.522
14 | 1.489 | 0.03936 | -0.101 | 37.826
14.5 | 1.456 | 0.04342 | -0.1 | 33.541
15 | 1.419 | 0.04759 | -0.1 | 29.821
15.5 | 1.372 | 0.05438 | -0.098 | 25.223
16 | 1.222 | 0.10319 | -0.079 | 11.845
16.5 | 1.16 | 0.12405 | -0.07 | 9.353
17 | 1.115 | 0.13703 | -0.064 | 8.137

## 36. Re 750k Mach 0.10 (2)
BIGFOIL.COM POLAR EXPORT
NACA63-515 a=0.8
NACA63-515 a=0.8 |  |  |  | Cl Max: | 1.4505 | at alpha= | 17 | deg
XFOIL ncrit=9 |  |  |  | L/D Max: | 120.841 | at alpha= | 6 | deg
Re: | 750000 |  |  | Cd Min: | 0.20579 | at alpha= | -19 | deg
Mach: | 0.1 |  |  | Cl=0 at alpha= | -3.8925 | deg
|  |  |  | @ Cl=0.1, Cd= | 0.0069503
|  |  |  | @ Cl=0.4, Cd= | 0.0070373
|  |  |  | @ Cl=0.6, Cd= | 0.0073292
alpha (deg) | Cl | Cd | Cm | Cl/Cd
-19 | -0.4952 | 0.20579 | -0.0067 | -2.4063
-18.5 | -0.4851 | 0.19653 | -0.0123 | -2.4683
-18 | -0.4743 | 0.18754 | -0.0166 | -2.5291
-17.5 | -0.4535 | 0.18253 | -0.0194 | -2.4845
-17 | -0.4353 | 0.17694 | -0.0228 | -2.4602
-16.5 | -0.435 | 0.16483 | -0.0294 | -2.6391
-16 | -0.4225 | 0.15752 | -0.0325 | -2.6822
-15.5 | -0.3996 | 0.1537 | -0.0347 | -2.5999
-15 | -0.7417 | 0.06399 | -0.0812 | -11.5909
-14.5 | -0.7775 | 0.05236 | -0.0893 | -14.8491
-14 | -0.8022 | 0.04387 | -0.0948 | -18.2858
-13.5 | -0.7905 | 0.03609 | -0.1042 | -21.9036
-13 | -0.7706 | 0.03229 | -0.1076 | -23.865
-12.5 | -0.7665 | 0.02948 | -0.106 | -26.0007
-12 | -0.7636 | 0.02718 | -0.1028 | -28.0942
-11.5 | -0.7462 | 0.02527 | -0.0999 | -29.5291
-11 | -0.7159 | 0.02347 | -0.0981 | -30.5028
-10.5 | -0.6835 | 0.02072 | -0.0965 | -32.9875
-10 | -0.641 | 0.01932 | -0.0957 | -33.1781
-9.5 | -0.5963 | 0.01799 | -0.0948 | -33.1462
-9 | -0.5484 | 0.01675 | -0.0943 | -32.7403
-8.5 | -0.4981 | 0.01589 | -0.0939 | -31.3468
-8 | -0.4521 | 0.01405 | -0.0933 | -32.1779
-7.5 | -0.4 | 0.01313 | -0.0933 | -30.4646
-7 | -0.3463 | 0.01238 | -0.0933 | -27.9725
-6.5 | -0.2928 | 0.01145 | -0.0934 | -25.5721
-6 | -0.2373 | 0.01077 | -0.0938 | -22.0334
-5.5 | -0.1811 | 0.01016 | -0.0941 | -17.8248
-5 | -0.1245 | 0.00962 | -0.0946 | -12.9418
-4.5 | -0.0681 | 0.00896 | -0.0951 | -7.6004
-4 | -0.0121 | 0.0081 | -0.0959 | -1.4938
-3.5 | 0.0442 | 0.00719 | -0.0968 | 6.1474
-3 | 0.1024 | 0.00694 | -0.0974 | 14.755
-2.5 | 0.1609 | 0.0069 | -0.098 | 23.3188
-2 | 0.2193 | 0.0069 | -0.0984 | 31.7826
-1.5 | 0.2778 | 0.00692 | -0.0989 | 40.1445
-1 | 0.3364 | 0.00698 | -0.0994 | 48.1948
-0.5 | 0.3947 | 0.00703 | -0.0998 | 56.1451
0 | 0.4528 | 0.00711 | -0.1003 | 63.685
0.5 | 0.5108 | 0.00718 | -0.1007 | 71.1421
1 | 0.5689 | 0.00727 | -0.1012 | 78.2531
1.5 | 0.6267 | 0.00738 | -0.1016 | 84.9187
2 | 0.6838 | 0.00751 | -0.1019 | 91.0519
2.5 | 0.741 | 0.00763 | -0.1022 | 97.1166
3 | 0.7978 | 0.00777 | -0.1024 | 102.677
3.5 | 0.8542 | 0.00794 | -0.1026 | 107.5819
4 | 0.9098 | 0.00812 | -0.1026 | 112.0443
4.5 | 0.964 | 0.00834 | -0.1024 | 115.5875
5 | 1.0182 | 0.00857 | -0.1022 | 118.8098
5.5 | 1.0702 | 0.00887 | -0.1016 | 120.6539
6 | 1.1202 | 0.00927 | -0.1007 | 120.8414
6.5 | 1.1667 | 0.00983 | -0.0992 | 118.6877
7 | 1.2039 | 0.0108 | -0.0963 | 111.4722
7.5 | 1.2263 | 0.01234 | -0.0912 | 99.376
8 | 1.2339 | 0.01391 | -0.0834 | 88.706
8.5 | 1.2459 | 0.01545 | -0.0771 | 80.6408
9 | 1.2626 | 0.01738 | -0.0723 | 72.6467
9.5 | 1.2788 | 0.01953 | -0.0679 | 65.4788
10 | 1.2973 | 0.02171 | -0.0641 | 59.7559
10.5 | 1.317 | 0.02397 | -0.0608 | 54.9437
11 | 1.3331 | 0.02666 | -0.0576 | 50.0038
11.5 | 1.3552 | 0.02908 | -0.0552 | 46.6025
12 | 1.3661 | 0.03254 | -0.0525 | 41.9822
12.5 | 1.3832 | 0.03569 | -0.0506 | 38.756
13 | 1.3995 | 0.03912 | -0.049 | 35.7745
13.5 | 1.4026 | 0.04403 | -0.0473 | 31.8556
14 | 1.4158 | 0.04822 | -0.0464 | 29.3613
14.5 | 1.4272 | 0.05277 | -0.0459 | 27.0457
15 | 1.4367 | 0.05777 | -0.0457 | 24.8693
15.5 | 1.4281 | 0.06517 | -0.046 | 21.9135
16 | 1.4402 | 0.07033 | -0.0466 | 20.4777
16.5 | 1.447 | 0.07631 | -0.0475 | 18.9621
17 | 1.4505 | 0.08297 | -0.049 | 17.4822
17.5 | 1.4463 | 0.09094 | -0.0512 | 15.9039
18 | 1.4369 | 0.09993 | -0.0539 | 14.3791
18.5 | 1.4358 | 0.10799 | -0.0569 | 13.2957
19 | 1.4318 | 0.11668 | -0.0605 | 12.2712
19.5 | 1.4273 | 0.12564 | -0.0646 | 11.3602
20 | 1.4209 | 0.13505 | -0.0694 | 10.5213

## 37. Re 750k Mach 0.25 (1)
BIGFOIL.COM POLAR EXPORT
NACA63-515 a=0.8
NACA63-515 a=0.8 |  |  |  | Cl Max: | 1.515 | at alpha= | 11 | deg
JavaFoil+Calcfoil stall+Eppler ext transition |  |  |  | L/D Max: | 115.767 | at alpha= | 6 | deg
Re: | 750000 |  |  | Cd Min: | 0.00699 | at alpha= | -2.5 | deg
Mach: | 0.25 |  |  | Cl=0 at alpha= | -3.9113 | deg
|  |  |  | @ Cl=0.1, Cd= | 0.0070044
|  |  |  | @ Cl=0.4, Cd= | 0.0072638
|  |  |  | @ Cl=0.6, Cd= | 0.0076877
alpha (deg) | Cl | Cd | Cm | Cl/Cd
-18.5 | -0.343 | 0.2296 | -0.031 | -1.492
-18 | -0.395 | 0.20801 | -0.031 | -1.899
-17.5 | -0.443 | 0.19093 | -0.032 | -2.321
-17 | -0.487 | 0.1753 | -0.033 | -2.78
-16.5 | -0.527 | 0.15868 | -0.034 | -3.323
-16 | -0.563 | 0.14867 | -0.035 | -3.787
-15.5 | -0.594 | 0.13425 | -0.036 | -4.423
-15 | -0.619 | 0.12484 | -0.037 | -4.961
-14.5 | -0.639 | 0.1139 | -0.037 | -5.611
-14 | -0.653 | 0.10609 | -0.037 | -6.153
-13.5 | -0.661 | 0.09965 | -0.038 | -6.63
-13 | -0.661 | 0.09207 | -0.036 | -7.184
-12.5 | -0.657 | 0.08718 | -0.037 | -7.539
-12 | -0.647 | 0.08064 | -0.038 | -8.025
-11.5 | -0.631 | 0.07612 | -0.039 | -8.296
-11 | -0.611 | 0.07089 | -0.041 | -8.619
-10.5 | -0.586 | 0.06645 | -0.043 | -8.816
-10 | -0.556 | 0.0606 | -0.047 | -9.175
-9.5 | -0.597 | 0.02 | -0.078 | -29.872
-9 | -0.562 | 0.01682 | -0.08 | -33.382
-8.5 | -0.516 | 0.0154 | -0.082 | -33.524
-8 | -0.467 | 0.0142 | -0.083 | -32.906
-7.5 | -0.416 | 0.01146 | -0.084 | -36.289
-7 | -0.376 | 0.01087 | -0.088 | -34.563
-6.5 | -0.317 | 0.01044 | -0.089 | -30.396
-6 | -0.258 | 0.01014 | -0.089 | -25.394
-5.5 | -0.197 | 0.00976 | -0.09 | -20.164
-5 | -0.136 | 0.00958 | -0.091 | -14.154
-4.5 | -0.074 | 0.00937 | -0.091 | -7.852
-4 | -0.011 | 0.0092 | -0.092 | -1.22
-3.5 | 0.051 | 0.00702 | -0.092 | 7.336
-3 | 0.114 | 0.007 | -0.093 | 16.332
-2.5 | 0.177 | 0.00699 | -0.094 | 25.388
-2 | 0.241 | 0.00705 | -0.094 | 34.18
-1.5 | 0.304 | 0.0071 | -0.095 | 42.793
-1 | 0.367 | 0.00718 | -0.095 | 51.051
-0.5 | 0.43 | 0.00734 | -0.096 | 58.548
0 | 0.493 | 0.00744 | -0.097 | 66.177
0.5 | 0.556 | 0.00756 | -0.097 | 73.523
1 | 0.618 | 0.00774 | -0.098 | 79.856
1.5 | 0.681 | 0.00793 | -0.098 | 85.9
2 | 0.744 | 0.00815 | -0.099 | 91.267
2.5 | 0.803 | 0.0084 | -0.099 | 95.658
3 | 0.86 | 0.00847 | -0.099 | 101.509
3.5 | 0.92 | 0.0087 | -0.1 | 105.701
4 | 0.979 | 0.00899 | -0.1 | 108.846
4.5 | 1.037 | 0.00926 | -0.101 | 112.009
5 | 1.093 | 0.00957 | -0.101 | 114.223
5.5 | 1.149 | 0.00998 | -0.101 | 115.139
6 | 1.202 | 0.01039 | -0.102 | 115.767
6.5 | 1.254 | 0.01088 | -0.102 | 115.23
7 | 1.291 | 0.01841 | -0.101 | 70.118
7.5 | 1.336 | 0.01948 | -0.102 | 68.584
8 | 1.378 | 0.02053 | -0.102 | 67.137
8.5 | 1.417 | 0.02162 | -0.102 | 65.538
9 | 1.452 | 0.02284 | -0.103 | 63.565
9.5 | 1.478 | 0.02426 | -0.103 | 60.919
10 | 1.498 | 0.0257 | -0.103 | 58.274
10.5 | 1.511 | 0.02719 | -0.103 | 55.558
11 | 1.515 | 0.02902 | -0.103 | 52.206
11.5 | 1.51 | 0.0313 | -0.103 | 48.236
12 | 1.493 | 0.03375 | -0.103 | 44.235
12.5 | 1.463 | 0.03615 | -0.103 | 40.455
13 | 1.419 | 0.03965 | -0.103 | 35.784
13.5 | 1.362 | 0.04454 | -0.102 | 30.575
14 | 1.278 | 0.05469 | -0.098 | 23.368
14.5 | 1.083 | 0.1127 | -0.061 | 9.609
15 | 1.015 | 0.12376 | -0.054 | 8.204
15.5 | 0.947 | 0.13483 | -0.052 | 7.023
16 | 0.873 | 0.14264 | -0.051 | 6.121

## 38. Re 750k Mach 0.25 (2)
BIGFOIL.COM POLAR EXPORT
NACA63-515 a=0.8
NACA63-515 a=0.8 |  |  |  | Cl Max: | 1.3955 | at alpha= | 16.5 | deg
XFOIL ncrit=9 |  |  |  | L/D Max: | 119.718 | at alpha= | 5.5 | deg
Re: | 750000 |  |  | Cd Min: | 0.16812 | at alpha= | 20 | deg
Mach: | 0.25 |  |  | Cl=0 at alpha= | -3.8874 | deg
|  |  |  | @ Cl=0.1, Cd= | 0.0071353
|  |  |  | @ Cl=0.4, Cd= | 0.0071635
|  |  |  | @ Cl=0.6, Cd= | 0.0074727
alpha (deg) | Cl | Cd | Cm | Cl/Cd
-16 | -0.4169 | 0.16052 | -0.0335 | -2.5972
-15.5 | -0.3907 | 0.15721 | -0.0353 | -2.4852
-14.5 | -0.3902 | 0.13465 | -0.0469 | -2.8979
-14 | -0.362 | 0.13287 | -0.0477 | -2.7245
-13 | -0.5804 | 0.06129 | -0.0904 | -9.4697
-12 | -0.638 | 0.03824 | -0.1109 | -16.6841
-11.5 | -0.6571 | 0.03279 | -0.1107 | -20.0396
-11 | -0.6696 | 0.02858 | -0.1084 | -23.429
-10.5 | -0.6658 | 0.02586 | -0.1048 | -25.7463
-10 | -0.6446 | 0.02228 | -0.1025 | -28.9318
-9.5 | -0.6052 | 0.02044 | -0.101 | -29.6086
-9 | -0.5604 | 0.01865 | -0.0999 | -30.0483
-8.5 | -0.5116 | 0.01718 | -0.099 | -29.7788
-8 | -0.4628 | 0.01558 | -0.098 | -29.7047
-7.5 | -0.4128 | 0.01402 | -0.0974 | -29.4437
-7 | -0.3583 | 0.01303 | -0.0971 | -27.4981
-6.5 | -0.3019 | 0.01228 | -0.097 | -24.5847
-6 | -0.2468 | 0.01118 | -0.097 | -22.0751
-5.5 | -0.1886 | 0.01062 | -0.0971 | -17.7589
-5 | -0.1301 | 0.00997 | -0.0975 | -13.0491
-4.5 | -0.0712 | 0.00935 | -0.0979 | -7.615
-4 | -0.013 | 0.00852 | -0.0986 | -1.5258
-3.5 | 0.0447 | 0.00746 | -0.0996 | 5.992
-3 | 0.1043 | 0.00711 | -0.1002 | 14.6695
-2.5 | 0.165 | 0.00701 | -0.1007 | 23.5378
-2 | 0.2256 | 0.007 | -0.1012 | 32.2286
-1.5 | 0.2862 | 0.00705 | -0.1017 | 40.5957
-1 | 0.3463 | 0.00711 | -0.1021 | 48.706
-0.5 | 0.4065 | 0.00717 | -0.1025 | 56.6946
0 | 0.4668 | 0.00723 | -0.103 | 64.5643
0.5 | 0.5269 | 0.00733 | -0.1035 | 71.8827
1 | 0.5865 | 0.00745 | -0.1038 | 78.7248
1.5 | 0.646 | 0.00755 | -0.1041 | 85.5629
2 | 0.7055 | 0.00766 | -0.1045 | 92.1018
2.5 | 0.7645 | 0.00782 | -0.1047 | 97.7621
3 | 0.8229 | 0.00801 | -0.1048 | 102.7341
4 | 0.9379 | 0.00839 | -0.1046 | 111.7878
4.5 | 0.9943 | 0.00859 | -0.1043 | 115.7509
5 | 1.0502 | 0.00885 | -0.1038 | 118.6667
5.5 | 1.1026 | 0.00921 | -0.1027 | 119.7177
6 | 1.1528 | 0.00967 | -0.1013 | 119.2141
6.5 | 1.1968 | 0.01037 | -0.0988 | 115.4098
7 | 1.2238 | 0.01168 | -0.0937 | 104.7774
7.5 | 1.2292 | 0.0134 | -0.0852 | 91.7313
8 | 1.2354 | 0.01538 | -0.0777 | 80.3251
8.5 | 1.247 | 0.01729 | -0.0717 | 72.1226
9 | 1.261 | 0.01974 | -0.0668 | 63.8804
9.5 | 1.2751 | 0.02242 | -0.0625 | 56.8733
10 | 1.2917 | 0.02517 | -0.0588 | 51.319
10.5 | 1.3112 | 0.02793 | -0.0558 | 46.9459
11 | 1.3271 | 0.03117 | -0.0529 | 42.5762
11.5 | 1.3424 | 0.03469 | -0.0506 | 38.697
12 | 1.3499 | 0.03915 | -0.0483 | 34.4802
12.5 | 1.365 | 0.04317 | -0.0468 | 31.6192
13 | 1.3737 | 0.04806 | -0.0456 | 28.583
13.5 | 1.3755 | 0.05394 | -0.0448 | 25.5006
14 | 1.3866 | 0.05915 | -0.0445 | 23.4421
14.5 | 1.3927 | 0.06514 | -0.0446 | 21.3801
15 | 1.3877 | 0.07275 | -0.0454 | 19.0749
15.5 | 1.3921 | 0.07949 | -0.0465 | 17.5129
16 | 1.3951 | 0.08675 | -0.0481 | 16.0818
16.5 | 1.3955 | 0.09459 | -0.0503 | 14.7531
17 | 1.3867 | 0.10401 | -0.0536 | 13.3324
17.5 | 1.3794 | 0.11351 | -0.0572 | 12.1522
18 | 1.3724 | 0.12336 | -0.0616 | 11.1252
18.5 | 1.3622 | 0.13394 | -0.0669 | 10.1702
19 | 1.3518 | 0.14488 | -0.073 | 9.3305
19.5 | 1.3407 | 0.15619 | -0.0799 | 8.5838
20 | 1.3276 | 0.16812 | -0.0876 | 7.8967

## 39. Re 750k Mach 0.50 (1)
BIGFOIL.COM POLAR EXPORT
NACA63-515 a=0.8
NACA63-515 a=0.8 |  |  |  | Cl Max: | 1.427 | at alpha= | 8 | deg
JavaFoil+Calcfoil stall+Eppler ext transition |  |  |  | L/D Max: | 107.11 | at alpha= | 5 | deg
Re: | 750000 |  |  | Cd Min: | 0.0074 | at alpha= | -3 | deg
Mach: | 0.5 |  |  | Cl=0 at alpha= | -3.9071 | deg
|  |  |  | @ Cl=0.1, Cd= | 0.0082952
|  |  |  | @ Cl=0.4, Cd= | 0.0076829
|  |  |  | @ Cl=0.6, Cd= | 0.0077094
alpha (deg) | Cl | Cd | Cm | Cl/Cd
-20 | -0.902 | 0.20733 | -0.045 | -4.35
-19.5 | -0.874 | 0.19994 | -0.045 | -4.373
-19 | -0.847 | 0.19679 | -0.046 | -4.303
-18.5 | -0.819 | 0.19122 | -0.046 | -4.286
-18 | -0.79 | 0.19035 | -0.045 | -4.151
-17.5 | -0.762 | 0.18098 | -0.044 | -4.21
-17 | -0.734 | 0.17578 | -0.044 | -4.177
-16.5 | -0.707 | 0.20767 | -0.045 | -3.403
-16 | -0.679 | 0.16133 | -0.045 | -4.21
-15.5 | -0.65 | 0.15714 | -0.043 | -4.136
-15 | -0.622 | 0.15168 | -0.043 | -4.099
-14.5 | -0.594 | 0.14792 | -0.043 | -4.016
-14 | -0.566 | 0.14295 | -0.044 | -3.962
-13.5 | -0.539 | 0.13918 | -0.044 | -3.869
-13 | -0.51 | 0.13374 | -0.042 | -3.811
-12.5 | -0.482 | 0.12093 | -0.041 | -3.983
-12 | -0.454 | 0.11747 | -0.042 | -3.863
-11.5 | -0.426 | 0.12012 | -0.042 | -3.545
-11 | -0.398 | 0.11539 | -0.042 | -3.448
-10.5 | -0.369 | 0.10357 | -0.039 | -3.566
-10 | -0.341 | 0.09763 | -0.039 | -3.497
-9.5 | -0.313 | 0.1337 | -0.039 | -2.344
-9 | -0.39 | 0.07171 | -0.039 | -5.433
-8.5 | -0.419 | 0.05914 | -0.041 | -7.079
-8 | -0.4 | 0.05365 | -0.045 | -7.461
-7.5 | -0.367 | 0.04917 | -0.049 | -7.471
-7 | -0.381 | 0.01598 | -0.092 | -23.848
-6.5 | -0.328 | 0.01442 | -0.094 | -22.775
-6 | -0.27 | 0.0134 | -0.095 | -20.158
-5.5 | -0.209 | 0.01095 | -0.096 | -19.059
-5 | -0.15 | 0.01038 | -0.101 | -14.472
-4.5 | -0.082 | 0.01009 | -0.102 | -8.11
-4 | -0.013 | 0.00989 | -0.103 | -1.264
-3.5 | 0.057 | 0.00967 | -0.103 | 5.94
-3 | 0.128 | 0.0074 | -0.104 | 17.255
-2.5 | 0.198 | 0.00746 | -0.105 | 26.565
-2 | 0.269 | 0.00749 | -0.105 | 35.955
-1.5 | 0.34 | 0.00758 | -0.106 | 44.839
-1 | 0.41 | 0.0077 | -0.107 | 53.232
-0.5 | 0.48 | 0.00787 | -0.107 | 61.078
0 | 0.551 | 0.00814 | -0.108 | 67.685
0.5 | 0.617 | 0.00756 | -0.108 | 81.605
1 | 0.686 | 0.00844 | -0.108 | 81.211
1.5 | 0.754 | 0.00869 | -0.109 | 86.788
2 | 0.822 | 0.00893 | -0.109 | 92.093
2.5 | 0.885 | 0.0092 | -0.11 | 96.174
3 | 0.952 | 0.00954 | -0.11 | 99.779
3.5 | 1.018 | 0.00988 | -0.111 | 103.06
4 | 1.083 | 0.01027 | -0.111 | 105.406
4.5 | 1.146 | 0.01074 | -0.112 | 106.71
5 | 1.206 | 0.01126 | -0.112 | 107.11
5.5 | 1.264 | 0.01186 | -0.112 | 106.549
6 | 1.317 | 0.0126 | -0.113 | 104.568
6.5 | 1.353 | 0.02198 | -0.112 | 61.568
7 | 1.391 | 0.02372 | -0.112 | 58.645
7.5 | 1.418 | 0.02539 | -0.113 | 55.844
8 | 1.427 | 0.02751 | -0.113 | 51.862
8.5 | 1.404 | 0.03023 | -0.113 | 46.448
9 | 1.309 | 0.03399 | -0.112 | 38.498
9.5 | 0.738 | 0.08902 | -0.044 | 8.288
10 | 0.765 | 0.0994 | -0.047 | 7.697
10.5 | 0.792 | 0.10142 | -0.048 | 7.807
11 | 0.818 | 0.10751 | -0.049 | 7.612
11.5 | 0.846 | 0.11988 | -0.053 | 7.059
12 | 0.873 | 0.12548 | -0.053 | 6.954
12.5 | 0.899 | 0.12952 | -0.055 | 6.943
13 | 0.927 | 0.13492 | -0.059 | 6.872

## 40. Re 750k Mach 0.50 (2)
BIGFOIL.COM POLAR EXPORT
NACA63-515 a=0.8
NACA63-515 a=0.8 |  |  |  | Cl Max: | 1.2826 | at alpha= | 11.5 | deg
XFOIL ncrit=9 |  |  |  | L/D Max: | 113.957 | at alpha= | 5 | deg
Re: | 750000 |  |  | Cd Min: | 0.24155 | at alpha= | -20 | deg
Mach: | 0.5 |  |  | Cl=0 at alpha= | -3.851 | deg
|  |  |  | @ Cl=0.1, Cd= | 0.0081811
|  |  |  | @ Cl=0.4, Cd= | 0.007722
|  |  |  | @ Cl=0.6, Cd= | 0.0080609
alpha (deg) | Cl | Cd | Cm | Cl/Cd
-20 | -0.5635 | 0.24155 | 0.0035 | -2.3329
-19.5 | -0.5382 | 0.23471 | -0.0005 | -2.293
-19 | -0.5146 | 0.2273 | -0.0055 | -2.264
-18.5 | -0.4936 | 0.2183 | -0.0112 | -2.2611
-18 | -0.4768 | 0.20902 | -0.0175 | -2.2811
-17.5 | -0.4506 | 0.20187 | -0.021 | -2.2321
-17 | -0.4267 | 0.19488 | -0.0254 | -2.1896
-16.5 | -0.4095 | 0.18548 | -0.0315 | -2.2078
-16 | -0.3931 | 0.17626 | -0.0373 | -2.2302
-15.5 | -0.3657 | 0.17027 | -0.0401 | -2.1478
-15 | -0.3528 | 0.1609 | -0.0467 | -2.1927
-14.5 | -0.329 | 0.15015 | -0.0556 | -2.1911
-14 | -0.2891 | 0.14397 | -0.061 | -2.0081
-13.5 | -0.2788 | 0.13266 | -0.07 | -2.1016
-13 | -0.267 | 0.12358 | -0.0747 | -2.1605
-12.5 | -0.2494 | 0.11709 | -0.0766 | -2.13
-12 | -0.2412 | 0.10878 | -0.0803 | -2.2173
-11.5 | -0.2405 | 0.09926 | -0.0848 | -2.4229
-11 | -0.2431 | 0.08953 | -0.0897 | -2.7153
-10.5 | -0.2585 | 0.07809 | -0.0957 | -3.3103
-10 | -0.3024 | 0.06195 | -0.1051 | -4.8814
-9.5 | -0.3475 | 0.04798 | -0.1151 | -7.2426
-9 | -0.3836 | 0.03822 | -0.1211 | -10.0366
-8.5 | -0.4117 | 0.03084 | -0.1233 | -13.3495
-8 | -0.4299 | 0.0255 | -0.1217 | -16.8588
-7.5 | -0.426 | 0.02119 | -0.1189 | -20.1038
-7 | -0.3881 | 0.01811 | -0.1166 | -21.4301
-6.5 | -0.3367 | 0.01584 | -0.1145 | -21.2563
-6 | -0.2786 | 0.01419 | -0.1128 | -19.6335
-5.5 | -0.2196 | 0.01259 | -0.1116 | -17.4424
-5 | -0.1546 | 0.01157 | -0.1111 | -13.3621
-4.5 | -0.088 | 0.01069 | -0.1109 | -8.232
-4 | -0.02 | 0.01004 | -0.1109 | -1.992
-3.5 | 0.0471 | 0.00918 | -0.1113 | 5.1307
-3 | 0.1133 | 0.00793 | -0.1124 | 14.2875
-2.5 | 0.1823 | 0.00757 | -0.1129 | 24.0819
-2 | 0.2518 | 0.00755 | -0.1132 | 33.351
-1.5 | 0.321 | 0.0076 | -0.1135 | 42.2368
-1 | 0.3897 | 0.00771 | -0.1138 | 50.5447
-0.5 | 0.4585 | 0.00779 | -0.1142 | 58.8575
0 | 0.5271 | 0.0079 | -0.1145 | 66.7215
0.5 | 0.5951 | 0.00805 | -0.1148 | 73.9255
1 | 0.6626 | 0.0082 | -0.1149 | 80.8049
1.5 | 0.7304 | 0.00834 | -0.115 | 87.5779
2 | 0.7977 | 0.00854 | -0.1149 | 93.4075
3 | 0.9299 | 0.00902 | -0.114 | 103.0931
3.5 | 0.9951 | 0.00926 | -0.1131 | 107.4622
4 | 1.0584 | 0.00956 | -0.1117 | 110.7113
4.5 | 1.1171 | 0.00992 | -0.1094 | 112.6109
5 | 1.1749 | 0.01031 | -0.1067 | 113.9573
5.5 | 1.217 | 0.01088 | -0.1013 | 111.8566
6 | 1.2453 | 0.01189 | -0.094 | 104.7351
6.5 | 1.2615 | 0.01367 | -0.0859 | 92.2824
7 | 1.2561 | 0.01678 | -0.0765 | 74.857
7.5 | 1.2473 | 0.02069 | -0.0684 | 60.2852
8 | 1.2441 | 0.02491 | -0.0622 | 49.9438
8.5 | 1.2439 | 0.02922 | -0.0569 | 42.5702
9 | 1.2514 | 0.03397 | -0.0538 | 36.8384
9.5 | 1.2618 | 0.03896 | -0.051 | 32.3871
10 | 1.2696 | 0.04451 | -0.0488 | 28.5239
10.5 | 1.2762 | 0.05052 | -0.0472 | 25.2613
11 | 1.2784 | 0.05728 | -0.0461 | 22.3184
11.5 | 1.2826 | 0.06424 | -0.0456 | 19.9658
12 | 1.2812 | 0.07213 | -0.0459 | 17.7624
12.5 | 1.2822 | 0.08012 | -0.0464 | 16.0035
13 | 1.2789 | 0.08914 | -0.048 | 14.3471
13.5 | 1.2698 | 0.09943 | -0.0512 | 12.7708
14 | 1.252 | 0.11147 | -0.0563 | 11.2317
14.5 | 1.2291 | 0.12504 | -0.0633 | 9.8297
15 | 1.2038 | 0.13983 | -0.0723 | 8.609
15.5 | 1.1791 | 0.15552 | -0.0827 | 7.5817
16 | 1.1552 | 0.17203 | -0.0942 | 6.7151
16.5 | 1.1361 | 0.18864 | -0.1057 | 6.0226

## 41. Re 1M Mach 0.00 (1)
BIGFOIL.COM POLAR EXPORT
NACA63-515 a=0.8
NACA63-515 a=0.8 |  |  |  | Cl Max: | 1.559 | at alpha= | 12 | deg
JavaFoil+Calcfoil stall+Eppler ext transition |  |  |  | L/D Max: | 125.765 | at alpha= | 4 | deg
Re: | 1000000 |  |  | Cd Min: | 0.00652 | at alpha= | -3 | deg
Mach: | 0 |  |  | Cl=0 at alpha= | -3.9098 | deg
|  |  |  | @ Cl=0.1, Cd= | 0.0065218
|  |  |  | @ Cl=0.4, Cd= | 0.0067564
|  |  |  | @ Cl=0.6, Cd= | 0.0071223
alpha (deg) | Cl | Cd | Cm | Cl/Cd
-20 | -0.685 | 0.18529 | -0.033 | -3.699
-19.5 | -0.7 | 0.1773 | -0.034 | -3.95
-19 | -0.714 | 0.16757 | -0.034 | -4.262
-18.5 | -0.727 | 0.16158 | -0.035 | -4.498
-18 | -0.738 | 0.15098 | -0.035 | -4.889
-17.5 | -0.748 | 0.14235 | -0.037 | -5.255
-17 | -0.756 | 0.13366 | -0.037 | -5.652
-16.5 | -0.761 | 0.12552 | -0.037 | -6.06
-16 | -0.763 | 0.11954 | -0.038 | -6.385
-15.5 | -0.763 | 0.11336 | -0.038 | -6.733
-15 | -0.76 | 0.10747 | -0.039 | -7.073
-14.5 | -0.754 | 0.10085 | -0.039 | -7.475
-14 | -0.744 | 0.09545 | -0.038 | -7.792
-13.5 | -0.731 | 0.08922 | -0.039 | -8.198
-13 | -0.715 | 0.08497 | -0.039 | -8.416
-12.5 | -0.697 | 0.07931 | -0.041 | -8.79
-12 | -0.682 | 0.06979 | -0.049 | -9.778
-11.5 | -0.664 | 0.06051 | -0.054 | -10.981
-11 | -0.709 | 0.02268 | -0.073 | -31.248
-10.5 | -0.681 | 0.01907 | -0.075 | -35.711
-10 | -0.644 | 0.01689 | -0.077 | -38.156
-9.5 | -0.604 | 0.01525 | -0.078 | -39.575
-9 | -0.559 | 0.01416 | -0.079 | -39.478
-8.5 | -0.511 | 0.01134 | -0.08 | -45.034
-8 | -0.478 | 0.01072 | -0.084 | -44.576
-7.5 | -0.422 | 0.01024 | -0.085 | -41.233
-7 | -0.366 | 0.0099 | -0.085 | -36.971
-6.5 | -0.308 | 0.00961 | -0.086 | -32.093
-6 | -0.25 | 0.00929 | -0.086 | -26.922
-5.5 | -0.191 | 0.00903 | -0.087 | -21.153
-5 | -0.131 | 0.00893 | -0.088 | -14.718
-4.5 | -0.071 | 0.00866 | -0.088 | -8.234
-4 | -0.011 | 0.00856 | -0.089 | -1.27
-3.5 | 0.05 | 0.00653 | -0.089 | 7.636
-3 | 0.111 | 0.00652 | -0.09 | 16.982
-2.5 | 0.172 | 0.00653 | -0.091 | 26.312
-2 | 0.233 | 0.00655 | -0.091 | 35.595
-1.5 | 0.294 | 0.00663 | -0.092 | 44.389
-1 | 0.355 | 0.00669 | -0.092 | 53.059
-0.5 | 0.416 | 0.00678 | -0.093 | 61.349
0 | 0.477 | 0.00687 | -0.094 | 69.483
0.5 | 0.538 | 0.00698 | -0.094 | 77.09
1 | 0.599 | 0.00712 | -0.095 | 84.136
1.5 | 0.66 | 0.00726 | -0.095 | 90.862
2 | 0.72 | 0.00742 | -0.096 | 97.014
2.5 | 0.778 | 0.00763 | -0.096 | 101.943
3 | 0.838 | 0.00781 | -0.097 | 107.247
3.5 | 0.898 | 0.0081 | -0.097 | 110.861
4 | 0.954 | 0.00758 | -0.098 | 125.765
4.5 | 1.009 | 0.00839 | -0.098 | 120.322
5 | 1.064 | 0.00868 | -0.098 | 122.595
5.5 | 1.119 | 0.00897 | -0.099 | 124.659
6 | 1.172 | 0.00933 | -0.099 | 125.619
6.5 | 1.223 | 0.00974 | -0.099 | 125.529
7 | 1.272 | 0.01025 | -0.1 | 124.036
7.5 | 1.307 | 0.01722 | -0.099 | 75.88
8 | 1.35 | 0.01816 | -0.099 | 74.363
8.5 | 1.392 | 0.01904 | -0.099 | 73.115
9 | 1.431 | 0.02002 | -0.1 | 71.447
9.5 | 1.464 | 0.02105 | -0.1 | 69.54
10 | 1.492 | 0.02213 | -0.1 | 67.425
10.5 | 1.517 | 0.02336 | -0.101 | 64.935
11 | 1.537 | 0.02461 | -0.101 | 62.432
11.5 | 1.552 | 0.02609 | -0.101 | 59.464
12 | 1.559 | 0.02762 | -0.101 | 56.46
12.5 | 1.558 | 0.02922 | -0.101 | 53.34
13 | 1.551 | 0.03102 | -0.101 | 49.995
13.5 | 1.537 | 0.03329 | -0.101 | 46.153
14 | 1.517 | 0.03573 | -0.101 | 42.45
14.5 | 1.492 | 0.03859 | -0.101 | 38.653
15 | 1.461 | 0.04209 | -0.1 | 34.713
15.5 | 1.425 | 0.0463 | -0.1 | 30.776
16 | 1.383 | 0.05175 | -0.099 | 26.732
16.5 | 1.327 | 0.06269 | -0.096 | 21.162
17 | 1.261 | 0.07822 | -0.093 | 16.125

## 42. Re 1M Mach 0.00 (2)
BIGFOIL.COM POLAR EXPORT
NACA63-515 a=0.8
NACA63-515 a=0.8 |  |  |  | Cl Max: | 1.5179 | at alpha= | 18 | deg
XFOIL ncrit=9 |  |  |  | L/D Max: | 129.672 | at alpha= | 5.5 | deg
Re: | 1000000 |  |  | Cd Min: | 0.21689 | at alpha= | -20 | deg
Mach: | 0 |  |  | Cl=0 at alpha= | -3.8956 | deg
|  |  |  | @ Cl=0.1, Cd= | 0.0064276
|  |  |  | @ Cl=0.4, Cd= | 0.0063584
|  |  |  | @ Cl=0.6, Cd= | 0.0066358
alpha (deg) | Cl | Cd | Cm | Cl/Cd
-20 | -0.5292 | 0.21689 | 0.001 | -2.4399
-19.5 | -0.5113 | 0.21125 | -0.0029 | -2.4204
-19 | -0.5012 | 0.20136 | -0.0083 | -2.4891
-18.5 | -0.4893 | 0.19254 | -0.0128 | -2.5413
-17.5 | -0.772 | 0.09835 | -0.0559 | -7.8495
-17 | -0.8413 | 0.07713 | -0.0695 | -10.9076
-16.5 | -0.8895 | 0.06201 | -0.0794 | -14.3445
-16 | -0.9218 | 0.05116 | -0.0858 | -18.018
-15.5 | -0.9297 | 0.04438 | -0.0896 | -20.9486
-15 | -0.9228 | 0.03962 | -0.0922 | -23.2913
-14.5 | -0.8967 | 0.03547 | -0.0973 | -25.2805
-14 | -0.8618 | 0.03164 | -0.1032 | -27.2377
-13.5 | -0.8515 | 0.02871 | -0.1027 | -29.6587
-13 | -0.8397 | 0.02627 | -0.1012 | -31.9642
-12.5 | -0.826 | 0.02454 | -0.099 | -33.6593
-12 | -0.8212 | 0.02147 | -0.0952 | -38.2487
-11.5 | -0.785 | 0.02018 | -0.0941 | -38.8999
-11 | -0.7448 | 0.019 | -0.0932 | -39.2
-10.5 | -0.7004 | 0.0179 | -0.0926 | -39.1285
-10 | -0.6534 | 0.01695 | -0.0922 | -38.5487
-9.5 | -0.6085 | 0.01544 | -0.0916 | -39.4106
-9 | -0.5614 | 0.0141 | -0.0913 | -39.8156
-8.5 | -0.5098 | 0.01334 | -0.0912 | -38.2159
-8 | -0.4568 | 0.01255 | -0.0914 | -36.3984
-7.5 | -0.4025 | 0.01193 | -0.0916 | -33.7385
-7 | -0.3501 | 0.01088 | -0.0918 | -32.1783
-6.5 | -0.2945 | 0.01037 | -0.0921 | -28.3992
-6 | -0.2385 | 0.00983 | -0.0926 | -24.2625
-5.5 | -0.1819 | 0.00936 | -0.0931 | -19.4338
-5 | -0.125 | 0.00892 | -0.0936 | -14.0135
-4.5 | -0.0683 | 0.00839 | -0.0942 | -8.1406
-3.5 | 0.0447 | 0.00687 | -0.096 | 6.5066
-3 | 0.1022 | 0.00641 | -0.0967 | 15.9438
-2.5 | 0.1605 | 0.0063 | -0.0974 | 25.4762
-2 | 0.2188 | 0.00628 | -0.0979 | 34.8408
-1.5 | 0.2772 | 0.00628 | -0.0985 | 44.1401
-1 | 0.3356 | 0.0063 | -0.099 | 53.2698
-0.5 | 0.3939 | 0.00635 | -0.0996 | 62.0315
0 | 0.4518 | 0.00643 | -0.1001 | 70.2644
0.5 | 0.5098 | 0.0065 | -0.1006 | 78.4308
1 | 0.5679 | 0.00658 | -0.1011 | 86.307
1.5 | 0.6254 | 0.00668 | -0.1015 | 93.6228
2 | 0.6824 | 0.00681 | -0.1019 | 100.2056
2.5 | 0.7395 | 0.00692 | -0.1023 | 106.8642
3 | 0.7964 | 0.00705 | -0.1026 | 112.9645
4 | 0.908 | 0.0074 | -0.1029 | 122.7027
4.5 | 0.9626 | 0.00763 | -0.1029 | 126.1599
5 | 1.0168 | 0.00787 | -0.1028 | 129.1995
5.5 | 1.0685 | 0.00824 | -0.1023 | 129.6723
6 | 1.1187 | 0.00869 | -0.1016 | 128.7342
6.5 | 1.1631 | 0.00945 | -0.1 | 123.0794
7.5 | 1.222 | 0.01225 | -0.0921 | 99.7551
8 | 1.2369 | 0.01363 | -0.0856 | 90.7483
8.5 | 1.2537 | 0.01498 | -0.0799 | 83.6916
9 | 1.2729 | 0.01626 | -0.0749 | 78.2841
9.5 | 1.2918 | 0.01811 | -0.0706 | 71.3308
10 | 1.3156 | 0.01982 | -0.0672 | 66.3774
10.5 | 1.3379 | 0.02174 | -0.0639 | 61.5409
11 | 1.3622 | 0.02365 | -0.0611 | 57.5983
11.5 | 1.382 | 0.026 | -0.0583 | 53.1538
12 | 1.4042 | 0.02831 | -0.0559 | 49.6008
12.5 | 1.4161 | 0.03157 | -0.0532 | 44.8559
13 | 1.4367 | 0.03431 | -0.0515 | 41.8741
13.5 | 1.4559 | 0.03733 | -0.05 | 39.0008
14 | 1.4669 | 0.0413 | -0.0485 | 35.5182
14.5 | 1.4767 | 0.04561 | -0.0473 | 32.3767
15 | 1.491 | 0.04963 | -0.0467 | 30.0423
15.5 | 1.5021 | 0.05418 | -0.0463 | 27.7243
16 | 1.5071 | 0.05968 | -0.0463 | 25.253
16.5 | 1.5031 | 0.06656 | -0.0468 | 22.5826
17 | 1.5121 | 0.07205 | -0.0476 | 20.9868
17.5 | 1.5154 | 0.07848 | -0.0488 | 19.3094
18 | 1.5179 | 0.08526 | -0.0505 | 17.8032
18.5 | 1.5138 | 0.09323 | -0.0529 | 16.2373
19 | 1.499 | 0.10321 | -0.0563 | 14.5238
19.5 | 1.4886 | 0.11273 | -0.0601 | 13.205
20 | 1.4833 | 0.1216 | -0.064 | 12.1982

## 43. Re 1M Mach 0.10 (1)
BIGFOIL.COM POLAR EXPORT
NACA63-515 a=0.8
NACA63-515 a=0.8 |  |  |  | Cl Max: | 1.554 | at alpha= | 12 | deg
JavaFoil+Calcfoil stall+Eppler ext transition |  |  |  | L/D Max: | 125.337 | at alpha= | 6 | deg
Re: | 1000000 |  |  | Cd Min: | 0.00653 | at alpha= | -3 | deg
Mach: | 0.1 |  |  | Cl=0 at alpha= | -3.9098 | deg
|  |  |  | @ Cl=0.1, Cd= | 0.0065318
|  |  |  | @ Cl=0.4, Cd= | 0.0067634
|  |  |  | @ Cl=0.6, Cd= | 0.0071157
alpha (deg) | Cl | Cd | Cm | Cl/Cd
-20 | -0.639 | 0.19578 | -0.033 | -3.263
-19.5 | -0.657 | 0.1833 | -0.034 | -3.584
-19 | -0.674 | 0.17341 | -0.034 | -3.888
-18.5 | -0.69 | 0.16266 | -0.034 | -4.242
-18 | -0.705 | 0.15569 | -0.035 | -4.526
-17.5 | -0.718 | 0.14599 | -0.036 | -4.916
-17 | -0.729 | 0.13562 | -0.037 | -5.374
-16.5 | -0.737 | 0.13121 | -0.037 | -5.618
-16 | -0.743 | 0.12331 | -0.037 | -6.024
-15.5 | -0.746 | 0.11428 | -0.038 | -6.529
-15 | -0.746 | 0.10775 | -0.039 | -6.924
-14.5 | -0.742 | 0.10241 | -0.039 | -7.249
-14 | -0.735 | 0.09607 | -0.039 | -7.65
-13.5 | -0.724 | 0.09043 | -0.038 | -8.001
-13 | -0.71 | 0.08542 | -0.04 | -8.317
-12.5 | -0.693 | 0.08017 | -0.041 | -8.645
-12 | -0.674 | 0.07428 | -0.044 | -9.073
-11.5 | -0.653 | 0.06744 | -0.048 | -9.68
-11 | -0.704 | 0.02434 | -0.073 | -28.92
-10.5 | -0.68 | 0.0197 | -0.075 | -34.504
-10 | -0.644 | 0.01733 | -0.077 | -37.174
-9.5 | -0.604 | 0.01548 | -0.078 | -39.034
-9 | -0.56 | 0.01448 | -0.079 | -38.639
-8.5 | -0.512 | 0.0114 | -0.08 | -44.904
-8 | -0.48 | 0.01075 | -0.085 | -44.623
-7.5 | -0.424 | 0.01033 | -0.085 | -41.043
-7 | -0.368 | 0.00997 | -0.086 | -36.864
-6.5 | -0.31 | 0.00963 | -0.086 | -32.162
-6 | -0.251 | 0.00931 | -0.087 | -26.989
-5.5 | -0.192 | 0.00911 | -0.088 | -21.083
-5 | -0.132 | 0.00895 | -0.088 | -14.764
-4.5 | -0.072 | 0.00874 | -0.089 | -8.205
-4 | -0.011 | 0.00863 | -0.089 | -1.267
-3.5 | 0.05 | 0.00654 | -0.09 | 7.66
-3 | 0.111 | 0.00653 | -0.091 | 17.046
-2.5 | 0.173 | 0.00654 | -0.091 | 26.397
-2 | 0.234 | 0.00655 | -0.092 | 35.758
-1.5 | 0.296 | 0.00664 | -0.092 | 44.548
-1 | 0.357 | 0.0067 | -0.093 | 53.264
-0.5 | 0.418 | 0.00679 | -0.093 | 61.588
0 | 0.479 | 0.00688 | -0.094 | 69.728
0.5 | 0.541 | 0.00699 | -0.095 | 77.332
1 | 0.602 | 0.00712 | -0.095 | 84.486
1.5 | 0.663 | 0.00727 | -0.096 | 91.138
2 | 0.724 | 0.00744 | -0.096 | 97.281
2.5 | 0.782 | 0.00765 | -0.097 | 102.204
3 | 0.842 | 0.00783 | -0.097 | 107.483
3.5 | 0.902 | 0.00813 | -0.098 | 111.037
4 | 0.958 | 0.00765 | -0.098 | 125.18
4.5 | 1.014 | 0.00843 | -0.098 | 120.216
5 | 1.069 | 0.00873 | -0.099 | 122.487
5.5 | 1.124 | 0.00905 | -0.099 | 124.13
6 | 1.177 | 0.00939 | -0.099 | 125.337
6.5 | 1.228 | 0.00981 | -0.1 | 125.214
7 | 1.265 | 0.01657 | -0.099 | 76.369
7.5 | 1.311 | 0.01739 | -0.099 | 75.413
8 | 1.355 | 0.01837 | -0.1 | 73.796
8.5 | 1.397 | 0.01923 | -0.1 | 72.616
9 | 1.435 | 0.02024 | -0.1 | 70.88
9.5 | 1.467 | 0.02132 | -0.101 | 68.817
10 | 1.495 | 0.02244 | -0.101 | 66.592
10.5 | 1.517 | 0.02367 | -0.101 | 64.101
11 | 1.536 | 0.02505 | -0.101 | 61.303
11.5 | 1.548 | 0.02648 | -0.101 | 58.467
12 | 1.554 | 0.02809 | -0.102 | 55.32
12.5 | 1.55 | 0.02965 | -0.102 | 52.259
13 | 1.538 | 0.0317 | -0.102 | 48.524
13.5 | 1.52 | 0.03409 | -0.102 | 44.577
14 | 1.495 | 0.03669 | -0.101 | 40.748
14.5 | 1.465 | 0.03978 | -0.101 | 36.83
15 | 1.429 | 0.04364 | -0.1 | 32.737
15.5 | 1.386 | 0.04858 | -0.1 | 28.536
16 | 1.325 | 0.05905 | -0.097 | 22.446
16.5 | 1.258 | 0.07387 | -0.093 | 17.03
17 | 1.143 | 0.11703 | -0.077 | 9.77

## 44. Re 1M Mach 0.10 (2)
BIGFOIL.COM POLAR EXPORT
NACA63-515 a=0.8
NACA63-515 a=0.8 |  |  |  | Cl Max: | 1.5047 | at alpha= | 18 | deg
XFOIL ncrit=9 |  |  |  | L/D Max: | 129.482 | at alpha= | 5.5 | deg
Re: | 1000000 |  |  | Cd Min: | 0.21761 | at alpha= | -20 | deg
Mach: | 0.1 |  |  | Cl=0 at alpha= | -3.8951 | deg
|  |  |  | @ Cl=0.1, Cd= | 0.006462
|  |  |  | @ Cl=0.4, Cd= | 0.0063747
|  |  |  | @ Cl=0.6, Cd= | 0.0066548
alpha (deg) | Cl | Cd | Cm | Cl/Cd
-20 | -0.5299 | 0.21761 | 0.0011 | -2.4351
-19.5 | -0.5117 | 0.21197 | -0.0028 | -2.414
-19 | -0.5009 | 0.20229 | -0.0082 | -2.4761
-18.5 | -0.4888 | 0.1935 | -0.0127 | -2.5261
-18 | -0.4702 | 0.18823 | -0.0157 | -2.498
-17.5 | -0.4524 | 0.18247 | -0.0193 | -2.4793
-17 | -0.7771 | 0.09041 | -0.0618 | -8.5953
-16.5 | -0.8372 | 0.07172 | -0.0741 | -11.6732
-16 | -0.8776 | 0.05836 | -0.0827 | -15.0377
-15.5 | -0.8956 | 0.04958 | -0.0881 | -18.0637
-15 | -0.8958 | 0.04367 | -0.0916 | -20.5129
-14 | -0.8448 | 0.03414 | -0.1037 | -24.7452
-13.5 | -0.8351 | 0.03058 | -0.1043 | -27.3087
-13 | -0.8268 | 0.02768 | -0.1031 | -29.8699
-12.5 | -0.8129 | 0.02562 | -0.1014 | -31.7291
-12 | -0.8159 | 0.02244 | -0.0973 | -36.3592
-11.5 | -0.7847 | 0.02081 | -0.0958 | -37.7078
-11 | -0.746 | 0.01953 | -0.0946 | -38.1976
-10.5 | -0.7028 | 0.01832 | -0.0939 | -38.3624
-10 | -0.6564 | 0.01728 | -0.0933 | -37.9861
-9.5 | -0.6087 | 0.01614 | -0.0928 | -37.7138
-9 | -0.5645 | 0.01434 | -0.0922 | -39.3654
-8.5 | -0.5129 | 0.01354 | -0.0921 | -37.8804
-8 | -0.4598 | 0.0127 | -0.0922 | -36.2047
-7.5 | -0.4053 | 0.01203 | -0.0923 | -33.6908
-7 | -0.3525 | 0.01098 | -0.0924 | -32.1038
-6.5 | -0.2967 | 0.01045 | -0.0928 | -28.3923
-6 | -0.2402 | 0.00994 | -0.0931 | -24.165
-5.5 | -0.1834 | 0.0094 | -0.0936 | -19.5106
-5 | -0.126 | 0.00896 | -0.0941 | -14.0625
-4.5 | -0.0689 | 0.00843 | -0.0947 | -8.1732
-4 | -0.0119 | 0.00782 | -0.0955 | -1.5217
-3.5 | 0.0448 | 0.00693 | -0.0964 | 6.4646
-3 | 0.1026 | 0.00644 | -0.0972 | 15.9317
-2.5 | 0.1613 | 0.00631 | -0.0979 | 25.5626
-2 | 0.22 | 0.00629 | -0.0984 | 34.9762
-1.5 | 0.2786 | 0.00631 | -0.099 | 44.1521
-1 | 0.3375 | 0.00632 | -0.0995 | 53.4019
-0.5 | 0.3961 | 0.00637 | -0.1001 | 62.1821
0 | 0.4545 | 0.00644 | -0.1006 | 70.5745
0.5 | 0.5126 | 0.00653 | -0.101 | 78.4992
1 | 0.5711 | 0.00661 | -0.1016 | 86.3994
1.5 | 0.6291 | 0.0067 | -0.102 | 93.8955
2 | 0.6865 | 0.00683 | -0.1024 | 100.5124
2.5 | 0.7437 | 0.00697 | -0.1027 | 106.7001
3 | 0.801 | 0.00709 | -0.103 | 112.976
3.5 | 0.8577 | 0.00725 | -0.1033 | 118.3034
4 | 0.9132 | 0.00745 | -0.1033 | 122.5772
4.5 | 0.9681 | 0.00768 | -0.1032 | 126.0547
5 | 1.0229 | 0.00791 | -0.1032 | 129.3173
5.5 | 1.0747 | 0.0083 | -0.1026 | 129.4819
6 | 1.1248 | 0.00876 | -0.1018 | 128.4018
7 | 1.2009 | 0.01091 | -0.0964 | 110.0733
8 | 1.2375 | 0.01383 | -0.0845 | 89.4794
8.5 | 1.2545 | 0.01524 | -0.0788 | 82.3163
9 | 1.2722 | 0.01665 | -0.0737 | 76.4084
9.5 | 1.2922 | 0.01852 | -0.0696 | 69.7732
10 | 1.3157 | 0.0203 | -0.0661 | 64.8128
10.5 | 1.3383 | 0.02228 | -0.0629 | 60.0673
11 | 1.3611 | 0.02438 | -0.06 | 55.8285
11.5 | 1.3814 | 0.02679 | -0.0572 | 51.564
12 | 1.4023 | 0.02928 | -0.0548 | 47.8928
12.5 | 1.4137 | 0.0327 | -0.0522 | 43.2324
13 | 1.434 | 0.0356 | -0.0505 | 40.2809
13.5 | 1.4522 | 0.03885 | -0.049 | 37.3797
14 | 1.4589 | 0.0434 | -0.0475 | 33.6152
14.5 | 1.4723 | 0.04751 | -0.0466 | 30.9893
15 | 1.4852 | 0.05183 | -0.0461 | 28.6552
15.5 | 1.495 | 0.05672 | -0.0458 | 26.3575
16 | 1.4938 | 0.06316 | -0.046 | 23.651
16.5 | 1.4958 | 0.06951 | -0.0467 | 21.5192
17 | 1.5022 | 0.07553 | -0.0477 | 19.8888
17.5 | 1.5042 | 0.08237 | -0.0492 | 18.2615
18 | 1.5047 | 0.08965 | -0.0512 | 16.7842
18.5 | 1.495 | 0.09874 | -0.0542 | 15.1408
19 | 1.4765 | 0.10957 | -0.0583 | 13.4754
19.5 | 1.4738 | 0.11803 | -0.0618 | 12.4867
20 | 1.4665 | 0.12747 | -0.0663 | 11.5047

## 45. Re 1M Mach 0.25 (1)
BIGFOIL.COM POLAR EXPORT
NACA63-515 a=0.8
NACA63-515 a=0.8 |  |  |  | Cl Max: | 1.518 | at alpha= | 11 | deg
JavaFoil+Calcfoil stall+Eppler ext transition |  |  |  | L/D Max: | 127.617 | at alpha= | 3.5 | deg
Re: | 1000000 |  |  | Cd Min: | 0.00659 | at alpha= | -3 | deg
Mach: | 0.25 |  |  | Cl=0 at alpha= | -3.9113 | deg
|  |  |  | @ Cl=0.1, Cd= | 0.0065967
|  |  |  | @ Cl=0.4, Cd= | 0.0068519
|  |  |  | @ Cl=0.6, Cd= | 0.0072293
alpha (deg) | Cl | Cd | Cm | Cl/Cd
-18 | -0.395 | 0.19469 | -0.032 | -2.03
-17.5 | -0.443 | 0.17896 | -0.033 | -2.477
-17 | -0.488 | 0.16608 | -0.034 | -2.936
-16.5 | -0.528 | 0.15527 | -0.035 | -3.398
-16 | -0.563 | 0.14099 | -0.036 | -3.996
-15.5 | -0.594 | 0.13046 | -0.036 | -4.553
-15 | -0.62 | 0.12072 | -0.037 | -5.133
-14.5 | -0.639 | 0.11046 | -0.038 | -5.789
-14 | -0.653 | 0.10381 | -0.038 | -6.293
-13.5 | -0.661 | 0.09634 | -0.039 | -6.865
-13 | -0.662 | 0.08919 | -0.037 | -7.424
-12.5 | -0.658 | 0.08464 | -0.038 | -7.774
-12 | -0.648 | 0.07895 | -0.039 | -8.207
-11.5 | -0.632 | 0.07414 | -0.04 | -8.53
-11 | -0.614 | 0.0682 | -0.045 | -9.001
-10.5 | -0.594 | 0.06042 | -0.052 | -9.826
-10 | -0.639 | 0.02005 | -0.078 | -31.894
-9.5 | -0.606 | 0.01722 | -0.08 | -35.167
-9 | -0.565 | 0.01549 | -0.081 | -36.441
-8.5 | -0.518 | 0.01433 | -0.082 | -36.158
-8 | -0.469 | 0.01327 | -0.083 | -35.327
-7.5 | -0.433 | 0.01069 | -0.087 | -40.507
-7 | -0.376 | 0.01025 | -0.088 | -36.672
-6.5 | -0.317 | 0.00991 | -0.089 | -32.027
-6 | -0.258 | 0.0096 | -0.089 | -26.835
-5.5 | -0.197 | 0.00926 | -0.09 | -21.267
-5 | -0.136 | 0.0091 | -0.091 | -14.895
-4.5 | -0.074 | 0.00892 | -0.091 | -8.256
-4 | -0.011 | 0.00872 | -0.092 | -1.287
-3.5 | 0.051 | 0.00662 | -0.092 | 7.779
-3 | 0.114 | 0.00659 | -0.093 | 17.35
-2.5 | 0.177 | 0.00664 | -0.094 | 26.716
-2 | 0.241 | 0.00665 | -0.094 | 36.206
-1.5 | 0.304 | 0.00673 | -0.095 | 45.146
-1 | 0.367 | 0.00681 | -0.095 | 53.847
-0.5 | 0.43 | 0.00689 | -0.096 | 62.336
0 | 0.493 | 0.00701 | -0.097 | 70.25
0.5 | 0.556 | 0.00713 | -0.097 | 77.97
1 | 0.618 | 0.00727 | -0.098 | 85.05
1.5 | 0.681 | 0.00745 | -0.098 | 91.419
2 | 0.744 | 0.00764 | -0.099 | 97.372
2.5 | 0.803 | 0.00782 | -0.099 | 102.688
3 | 0.865 | 0.0081 | -0.1 | 106.752
3.5 | 0.922 | 0.00723 | -0.1 | 127.617
4 | 0.981 | 0.00844 | -0.1 | 116.234
4.5 | 1.039 | 0.00869 | -0.101 | 119.501
5 | 1.095 | 0.00903 | -0.101 | 121.326
5.5 | 1.151 | 0.00939 | -0.102 | 122.579
6 | 1.205 | 0.00978 | -0.102 | 123.174
6.5 | 1.256 | 0.01025 | -0.102 | 122.517
7 | 1.293 | 0.01743 | -0.102 | 74.178
7.5 | 1.338 | 0.01845 | -0.102 | 72.522
8 | 1.38 | 0.01943 | -0.102 | 71.026
8.5 | 1.419 | 0.02046 | -0.102 | 69.363
9 | 1.454 | 0.02162 | -0.103 | 67.242
9.5 | 1.48 | 0.02293 | -0.103 | 64.533
10 | 1.5 | 0.02424 | -0.103 | 61.868
10.5 | 1.513 | 0.02567 | -0.103 | 58.939
11 | 1.518 | 0.0274 | -0.104 | 55.398
11.5 | 1.514 | 0.02941 | -0.104 | 51.483
12 | 1.498 | 0.03168 | -0.104 | 47.278
12.5 | 1.468 | 0.03392 | -0.104 | 43.267
13 | 1.426 | 0.03689 | -0.103 | 38.645
13.5 | 1.371 | 0.04099 | -0.103 | 33.457
14 | 1.304 | 0.04609 | -0.101 | 28.294
14.5 | 1.187 | 0.06622 | -0.094 | 17.93
15 | 1.022 | 0.11836 | -0.062 | 8.634
15.5 | 0.95 | 0.12832 | -0.058 | 7.404
16 | 0.875 | 0.14059 | -0.054 | 6.222

## 46. Re 1M Mach 0.25 (2)
BIGFOIL.COM POLAR EXPORT
NACA63-515 a=0.8
NACA63-515 a=0.8 |  |  |  | Cl Max: | 1.4475 | at alpha= | 15 | deg
XFOIL ncrit=9 |  |  |  | L/D Max: | 128.998 | at alpha= | 5 | deg
Re: | 1000000 |  |  | Cd Min: | 0.22168 | at alpha= | -20 | deg
Mach: | 0.25 |  |  | Cl=0 at alpha= | -3.8893 | deg
|  |  |  | @ Cl=0.1, Cd= | 0.0066546
|  |  |  | @ Cl=0.4, Cd= | 0.0065006
|  |  |  | @ Cl=0.6, Cd= | 0.0067786
alpha (deg) | Cl | Cd | Cm | Cl/Cd
-20 | -0.5342 | 0.22168 | 0.0017 | -2.4098
-19.5 | -0.5149 | 0.21592 | -0.0023 | -2.3847
-19 | -0.5005 | 0.20715 | -0.0074 | -2.4161
-18.5 | -0.4876 | 0.19825 | -0.0123 | -2.4595
-18 | -0.4702 | 0.1915 | -0.0158 | -2.4554
-17.5 | -0.4501 | 0.18603 | -0.0194 | -2.4195
-17 | -0.4335 | 0.17905 | -0.0234 | -2.4211
-16 | -0.4143 | 0.1605 | -0.0323 | -2.5813
-15.5 | -0.4232 | 0.14549 | -0.0388 | -2.9088
-15 | -0.4091 | 0.13934 | -0.0424 | -2.936
-14.5 | -0.3933 | 0.13347 | -0.0457 | -2.9467
-13.5 | -0.6809 | 0.05114 | -0.0998 | -13.3144
-13 | -0.7022 | 0.04149 | -0.1074 | -16.9246
-12.5 | -0.7164 | 0.03543 | -0.1091 | -20.2202
-12 | -0.7203 | 0.03098 | -0.109 | -23.2505
-11.5 | -0.7357 | 0.02598 | -0.1071 | -28.3179
-11 | -0.7322 | 0.02347 | -0.1037 | -31.1973
-10.5 | -0.7031 | 0.02152 | -0.1017 | -32.6719
-10 | -0.6654 | 0.01968 | -0.1001 | -33.811
-9.5 | -0.6214 | 0.01812 | -0.0988 | -34.2936
-9 | -0.5763 | 0.01623 | -0.0978 | -35.5083
-8.5 | -0.528 | 0.01471 | -0.097 | -35.8939
-8 | -0.4749 | 0.01368 | -0.0965 | -34.7149
-7.5 | -0.42 | 0.01272 | -0.0963 | -33.0189
-7 | -0.3647 | 0.01174 | -0.0962 | -31.0647
-6.5 | -0.3083 | 0.01088 | -0.0962 | -28.3364
-6 | -0.2498 | 0.01032 | -0.0964 | -24.2054
-5.5 | -0.1914 | 0.00969 | -0.0967 | -19.7523
-5 | -0.1319 | 0.00925 | -0.0971 | -14.2595
-4.5 | -0.0722 | 0.00876 | -0.0976 | -8.242
-4 | -0.013 | 0.00812 | -0.0983 | -1.601
-3.5 | 0.0457 | 0.00726 | -0.0992 | 6.2948
-3 | 0.1049 | 0.0066 | -0.1 | 15.8939
-2.5 | 0.1655 | 0.00645 | -0.1006 | 25.6589
-2 | 0.2264 | 0.00639 | -0.1012 | 35.4304
-1.5 | 0.2872 | 0.0064 | -0.1018 | 44.875
-1 | 0.3477 | 0.00644 | -0.1023 | 53.9907
-0.5 | 0.4081 | 0.00651 | -0.1028 | 62.6882
0 | 0.4687 | 0.00657 | -0.1033 | 71.3394
0.5 | 0.529 | 0.00666 | -0.1038 | 79.4294
1 | 0.5889 | 0.00676 | -0.1042 | 87.1154
1.5 | 0.6486 | 0.00686 | -0.1046 | 94.5481
2 | 0.7085 | 0.00697 | -0.105 | 101.6499
2.5 | 0.7678 | 0.00712 | -0.1053 | 107.8371
3 | 0.8265 | 0.00728 | -0.1055 | 113.5302
3.5 | 0.8847 | 0.00746 | -0.1056 | 118.5925
4 | 0.9425 | 0.00765 | -0.1055 | 123.2026
4.5 | 0.9995 | 0.00789 | -0.1053 | 126.6793
5 | 1.0552 | 0.00818 | -0.1048 | 128.9976
5.5 | 1.1074 | 0.00863 | -0.1038 | 128.3198
6 | 1.1574 | 0.00916 | -0.1023 | 126.3537
6.5 | 1.1966 | 0.01017 | -0.0992 | 117.6598
7 | 1.2191 | 0.01175 | -0.0934 | 103.7532
7.5 | 1.2283 | 0.01336 | -0.0855 | 91.9386
8 | 1.2402 | 0.01519 | -0.0788 | 81.6458
8.5 | 1.2565 | 0.01696 | -0.0732 | 74.0861
9 | 1.2719 | 0.01886 | -0.0681 | 67.439
9.5 | 1.2914 | 0.02113 | -0.064 | 61.1169
10 | 1.3138 | 0.02339 | -0.0606 | 56.1693
10.5 | 1.3367 | 0.0258 | -0.0576 | 51.8101
11 | 1.353 | 0.02886 | -0.0545 | 46.8815
11.5 | 1.3739 | 0.03176 | -0.0521 | 43.2588
12 | 1.3874 | 0.03548 | -0.0497 | 39.1037
12.5 | 1.401 | 0.03946 | -0.0478 | 35.5043
13 | 1.4158 | 0.04356 | -0.0463 | 32.5023
13.5 | 1.4246 | 0.0485 | -0.0452 | 29.3732
14 | 1.4293 | 0.05411 | -0.0445 | 26.4147
14.5 | 1.4396 | 0.05941 | -0.0443 | 24.2316
15 | 1.4475 | 0.0652 | -0.0445 | 22.2009
15.5 | 1.4413 | 0.07304 | -0.0455 | 19.733
16 | 1.4426 | 0.08028 | -0.0468 | 17.9696
16.5 | 1.4424 | 0.08801 | -0.0487 | 16.389
17 | 1.4402 | 0.09632 | -0.0512 | 14.9522
17.5 | 1.4329 | 0.1057 | -0.0546 | 13.5563
18 | 1.4136 | 0.11719 | -0.0595 | 12.0625
18.5 | 1.4048 | 0.12739 | -0.0643 | 11.0276
19 | 1.3936 | 0.13821 | -0.0699 | 10.0832
19.5 | 1.3807 | 0.14959 | -0.0764 | 9.2299
20 | 1.3673 | 0.16136 | -0.0837 | 8.4736

## 47. Re 1M Mach 0.50 (1)
BIGFOIL.COM POLAR EXPORT
NACA63-515 a=0.8
NACA63-515 a=0.8 |  |  |  | Cl Max: | 1.429 | at alpha= | 8 | deg
JavaFoil+Calcfoil stall+Eppler ext transition |  |  |  | L/D Max: | 114.65 | at alpha= | 5 | deg
Re: | 1000000 |  |  | Cd Min: | 0.00701 | at alpha= | -3 | deg
Mach: | 0.5 |  |  | Cl=0 at alpha= | -3.9071 | deg
|  |  |  | @ Cl=0.1, Cd= | 0.0078461
|  |  |  | @ Cl=0.4, Cd= | 0.0072071
|  |  |  | @ Cl=0.6, Cd= | 0.007761
alpha (deg) | Cl | Cd | Cm | Cl/Cd
-20 | -0.902 | 0.19499 | -0.045 | -4.626
-19.5 | -0.874 | 0.19083 | -0.046 | -4.582
-19 | -0.847 | 0.18646 | -0.046 | -4.542
-18.5 | -0.82 | 0.18107 | -0.046 | -4.526
-18 | -0.79 | 0.17749 | -0.045 | -4.452
-17.5 | -0.762 | 0.17334 | -0.044 | -4.396
-17 | -0.734 | 0.16887 | -0.045 | -4.349
-16.5 | -0.707 | 0.18995 | -0.045 | -3.721
-16 | -0.679 | 0.15186 | -0.045 | -4.473
-15.5 | -0.65 | 0.14942 | -0.044 | -4.351
-15 | -0.622 | 0.14425 | -0.043 | -4.311
-14.5 | -0.594 | 0.14032 | -0.043 | -4.234
-14 | -0.566 | 0.13533 | -0.044 | -4.185
-13.5 | -0.539 | 0.13157 | -0.044 | -4.093
-13 | -0.51 | 0.12466 | -0.042 | -4.09
-12.5 | -0.482 | 0.11566 | -0.042 | -4.165
-12 | -0.454 | 0.10975 | -0.042 | -4.135
-11.5 | -0.426 | 0.1104 | -0.042 | -3.858
-11 | -0.398 | 0.10893 | -0.042 | -3.653
-10.5 | -0.369 | 0.09773 | -0.039 | -3.779
-10 | -0.341 | 0.09249 | -0.04 | -3.692
-9.5 | -0.313 | 0.12651 | -0.039 | -2.477
-9 | -0.39 | 0.06914 | -0.039 | -5.636
-8.5 | -0.419 | 0.05762 | -0.042 | -7.268
-8 | -0.401 | 0.05216 | -0.047 | -7.682
-7.5 | -0.427 | 0.01711 | -0.091 | -24.944
-7 | -0.383 | 0.01489 | -0.093 | -25.693
-6.5 | -0.329 | 0.01353 | -0.094 | -24.331
-6 | -0.271 | 0.01102 | -0.095 | -24.588
-5.5 | -0.217 | 0.01029 | -0.101 | -21.117
-5 | -0.15 | 0.00985 | -0.101 | -15.251
-4.5 | -0.082 | 0.00955 | -0.102 | -8.568
-4 | -0.013 | 0.00935 | -0.103 | -1.338
-3.5 | 0.057 | 0.00913 | -0.103 | 6.29
-3 | 0.128 | 0.00701 | -0.104 | 18.208
-2.5 | 0.198 | 0.00701 | -0.105 | 28.258
-2 | 0.269 | 0.00708 | -0.105 | 38.005
-1.5 | 0.34 | 0.00713 | -0.106 | 47.66
-1 | 0.41 | 0.00722 | -0.107 | 56.767
-0.5 | 0.48 | 0.00739 | -0.107 | 65.053
0 | 0.551 | 0.0076 | -0.108 | 72.468
0.5 | 0.621 | 0.00783 | -0.109 | 79.37
1 | 0.687 | 0.00718 | -0.109 | 95.773
1.5 | 0.756 | 0.00815 | -0.109 | 92.735
2 | 0.824 | 0.00837 | -0.11 | 98.47
2.5 | 0.887 | 0.00862 | -0.11 | 102.824
3 | 0.953 | 0.00894 | -0.11 | 106.667
3.5 | 1.02 | 0.00925 | -0.111 | 110.186
4 | 1.085 | 0.00964 | -0.111 | 112.532
4.5 | 1.148 | 0.0101 | -0.112 | 113.678
5 | 1.208 | 0.01054 | -0.112 | 114.65
5.5 | 1.265 | 0.01116 | -0.113 | 113.36
6 | 1.319 | 0.01192 | -0.113 | 110.717
6.5 | 1.355 | 0.02083 | -0.112 | 65.047
7 | 1.393 | 0.02246 | -0.112 | 62.03
7.5 | 1.42 | 0.02405 | -0.113 | 59.032
8 | 1.429 | 0.0261 | -0.113 | 54.755
8.5 | 1.408 | 0.0285 | -0.113 | 49.396
9 | 1.313 | 0.03213 | -0.113 | 40.858
9.5 | 0.739 | 0.07412 | -0.048 | 9.964
10 | 0.765 | 0.09143 | -0.048 | 8.37
10.5 | 0.792 | 0.09677 | -0.049 | 8.184
11 | 0.819 | 0.10173 | -0.049 | 8.046
11.5 | 0.846 | 0.11252 | -0.054 | 7.521
12 | 0.873 | 0.11665 | -0.054 | 7.48
12.5 | 0.9 | 0.12339 | -0.056 | 7.29
13 | 0.927 | 0.12513 | -0.059 | 7.41

## 48. Re 1M Mach 0.50 (2)
BIGFOIL.COM POLAR EXPORT
NACA63-515 a=0.8
NACA63-515 a=0.8 |  |  |  | Cl Max: | 1.3159 | at alpha= | 12 | deg
XFOIL ncrit=9 |  |  |  | L/D Max: | 124.311 | at alpha= | 5 | deg
Re: | 1000000 |  |  | Cd Min: | 0.24218 | at alpha= | -20 | deg
Mach: | 0.5 |  |  | Cl=0 at alpha= | -3.8512 | deg
|  |  |  | @ Cl=0.1, Cd= | 0.0078793
|  |  |  | @ Cl=0.4, Cd= | 0.0069969
|  |  |  | @ Cl=0.6, Cd= | 0.0072933
alpha (deg) | Cl | Cd | Cm | Cl/Cd
-20 | -0.5611 | 0.24218 | 0.0046 | -2.3169
-19.5 | -0.5376 | 0.23488 | -0.0004 | -2.2888
-19 | -0.5162 | 0.2257 | -0.006 | -2.2871
-18.5 | -0.4961 | 0.21664 | -0.0117 | -2.29
-18 | -0.4763 | 0.20778 | -0.017 | -2.2923
-17.5 | -0.45 | 0.2018 | -0.0207 | -2.2299
-17 | -0.4272 | 0.19423 | -0.0255 | -2.1995
-15.5 | -0.3621 | 0.16718 | -0.0431 | -2.1659
-15 | -0.3295 | 0.15862 | -0.0514 | -2.0773
-14.5 | -0.313 | 0.14881 | -0.0573 | -2.1034
-14 | -0.2987 | 0.14035 | -0.0617 | -2.1283
-13.5 | -0.2921 | 0.13032 | -0.0665 | -2.2414
-13 | -0.2811 | 0.12206 | -0.0708 | -2.303
-12.5 | -0.2646 | 0.1154 | -0.0742 | -2.2929
-12 | -0.2601 | 0.10602 | -0.079 | -2.4533
-11.5 | -0.2627 | 0.09573 | -0.0843 | -2.7442
-11 | -0.2782 | 0.0836 | -0.091 | -3.3278
-10.5 | -0.3302 | 0.06612 | -0.1012 | -4.994
-10 | -0.3747 | 0.05167 | -0.1114 | -7.2518
-9.5 | -0.4081 | 0.0412 | -0.1186 | -9.9053
-9 | -0.4344 | 0.03331 | -0.1224 | -13.0411
-8.5 | -0.451 | 0.02738 | -0.123 | -16.4719
-8 | -0.4638 | 0.02295 | -0.1204 | -20.2092
-7.5 | -0.4426 | 0.01932 | -0.1179 | -22.9089
-7 | -0.401 | 0.01637 | -0.1154 | -24.496
-6.5 | -0.3464 | 0.01442 | -0.1134 | -24.0222
-6 | -0.289 | 0.01265 | -0.112 | -22.8458
-5.5 | -0.2245 | 0.01153 | -0.1112 | -19.4709
-5 | -0.1578 | 0.01058 | -0.1108 | -14.9149
-4.5 | -0.0893 | 0.00991 | -0.1107 | -9.0111
-4 | -0.0203 | 0.00933 | -0.1107 | -2.1758
-3.5 | 0.0479 | 0.00866 | -0.1111 | 5.5312
-3 | 0.1153 | 0.00765 | -0.112 | 15.0719
-2.5 | 0.1837 | 0.00696 | -0.1129 | 26.3937
-2 | 0.2535 | 0.00687 | -0.1134 | 36.8996
-1.5 | 0.3229 | 0.00689 | -0.1138 | 46.865
-1 | 0.392 | 0.00699 | -0.1141 | 56.0801
-0.5 | 0.4612 | 0.00705 | -0.1146 | 65.4184
0 | 0.5301 | 0.00715 | -0.115 | 74.1399
0.5 | 0.5984 | 0.00729 | -0.1153 | 82.085
1 | 0.6662 | 0.00743 | -0.1155 | 89.6635
1.5 | 0.7346 | 0.00756 | -0.1157 | 97.1693
2 | 0.8021 | 0.00774 | -0.1156 | 103.6305
2.5 | 0.8687 | 0.00797 | -0.1153 | 108.9962
3 | 0.9348 | 0.00819 | -0.1148 | 114.1392
3.5 | 1.0008 | 0.00842 | -0.114 | 118.8599
4 | 1.0635 | 0.00874 | -0.1126 | 121.6819
4.5 | 1.1247 | 0.00908 | -0.1107 | 123.8656
5 | 1.1822 | 0.00951 | -0.1079 | 124.3113
5.5 | 1.2213 | 0.01019 | -0.102 | 119.8528
6 | 1.2481 | 0.01137 | -0.0946 | 109.7713
6.5 | 1.2541 | 0.01365 | -0.0855 | 91.8755
7 | 1.251 | 0.01678 | -0.0765 | 74.553
7.5 | 1.2493 | 0.0204 | -0.0691 | 61.2402
8 | 1.2542 | 0.02421 | -0.0633 | 51.805
8.5 | 1.2595 | 0.0284 | -0.0584 | 44.3486
9 | 1.2705 | 0.03252 | -0.0543 | 39.0683
9.5 | 1.2865 | 0.03681 | -0.0516 | 34.9497
10 | 1.2971 | 0.04201 | -0.0491 | 30.876
10.5 | 1.3077 | 0.04756 | -0.0472 | 27.4958
11 | 1.3092 | 0.05427 | -0.0459 | 24.1238
11.5 | 1.315 | 0.06098 | -0.0451 | 21.5644
12 | 1.3159 | 0.06853 | -0.0451 | 19.2018
12.5 | 1.3106 | 0.07715 | -0.046 | 16.9877
13 | 1.3073 | 0.08606 | -0.0474 | 15.1906
13.5 | 1.2971 | 0.09633 | -0.0502 | 13.4652
14 | 1.2815 | 0.10797 | -0.0548 | 11.869
14.5 | 1.2604 | 0.12098 | -0.0613 | 10.4183
15 | 1.235 | 0.13544 | -0.0697 | 9.1184
15.5 | 1.2103 | 0.15063 | -0.0795 | 8.0349
16 | 1.1864 | 0.1666 | -0.0904 | 7.1212
16.5 | 1.1637 | 0.18325 | -0.1021 | 6.3503
17 | 1.1462 | 0.19987 | -0.1134 | 5.7347

## 49. Re 2M Mach 0.00 (1)
BIGFOIL.COM POLAR EXPORT
NACA63-515 a=0.8
NACA63-515 a=0.8 |  |  |  | Cl Max: | 1.566 | at alpha= | 12 | deg
JavaFoil+Calcfoil stall+Eppler ext transition |  |  |  | L/D Max: | 139.212 | at alpha= | 5.5 | deg
Re: | 2000000 |  |  | Cd Min: | 0.00591 | at alpha= | -3 | deg
Mach: | 0 |  |  | Cl=0 at alpha= | -3.9098 | deg
|  |  |  | @ Cl=0.1, Cd= | 0.0059154
|  |  |  | @ Cl=0.4, Cd= | 0.0060785
|  |  |  | @ Cl=0.6, Cd= | 0.0063421
alpha (deg) | Cl | Cd | Cm | Cl/Cd
-18 | -0.74 | 0.14132 | -0.038 | -5.239
-17.5 | -0.751 | 0.13257 | -0.039 | -5.663
-17 | -0.759 | 0.12483 | -0.04 | -6.078
-16.5 | -0.765 | 0.11706 | -0.042 | -6.535
-16 | -0.768 | 0.11109 | -0.042 | -6.91
-15.5 | -0.768 | 0.10445 | -0.043 | -7.358
-15 | -0.767 | 0.09716 | -0.045 | -7.898
-14.5 | -0.763 | 0.08993 | -0.047 | -8.489
-14 | -0.76 | 0.08054 | -0.05 | -9.431
-13.5 | -0.801 | 0.04307 | -0.065 | -18.588
-13 | -0.804 | 0.03149 | -0.069 | -25.526
-12.5 | -0.796 | 0.02482 | -0.071 | -32.079
-12 | -0.779 | 0.02097 | -0.073 | -37.132
-11.5 | -0.755 | 0.01823 | -0.074 | -41.398
-11 | -0.725 | 0.01649 | -0.076 | -43.941
-10.5 | -0.69 | 0.01502 | -0.077 | -45.956
-10 | -0.651 | 0.01395 | -0.078 | -46.681
-9.5 | -0.609 | 0.01163 | -0.079 | -52.336
-9 | -0.584 | 0.01016 | -0.083 | -57.505
-8.5 | -0.532 | 0.00976 | -0.083 | -54.452
-8 | -0.478 | 0.00942 | -0.084 | -50.721
-7.5 | -0.422 | 0.00908 | -0.085 | -46.543
-7 | -0.366 | 0.00879 | -0.085 | -41.654
-6.5 | -0.309 | 0.00856 | -0.086 | -36.056
-6 | -0.25 | 0.00828 | -0.087 | -30.218
-5.5 | -0.191 | 0.00811 | -0.087 | -23.575
-5 | -0.131 | 0.00801 | -0.088 | -16.414
-4.5 | -0.071 | 0.00783 | -0.088 | -9.11
-4 | -0.011 | 0.00775 | -0.089 | -1.404
-3.5 | 0.05 | 0.00594 | -0.089 | 8.389
-3 | 0.111 | 0.00591 | -0.09 | 18.747
-2.5 | 0.172 | 0.00591 | -0.091 | 29.09
-2 | 0.233 | 0.00591 | -0.091 | 39.439
-1.5 | 0.294 | 0.00593 | -0.092 | 49.596
-1 | 0.355 | 0.00599 | -0.092 | 59.332
-0.5 | 0.416 | 0.00611 | -0.093 | 68.051
0 | 0.477 | 0.00618 | -0.094 | 77.214
0.5 | 0.538 | 0.00626 | -0.094 | 85.863
1 | 0.599 | 0.00634 | -0.095 | 94.375
1.5 | 0.66 | 0.00647 | -0.095 | 101.984
2 | 0.72 | 0.00663 | -0.096 | 108.578
2.5 | 0.778 | 0.00677 | -0.096 | 114.868
3 | 0.838 | 0.00695 | -0.097 | 120.484
3.5 | 0.898 | 0.00715 | -0.097 | 125.633
4 | 0.957 | 0.00742 | -0.098 | 129.073
4.5 | 1.015 | 0.00764 | -0.098 | 132.939
5 | 1.073 | 0.00802 | -0.099 | 133.834
5.5 | 1.123 | 0.00807 | -0.099 | 139.212
6 | 1.176 | 0.00848 | -0.099 | 138.738
6.5 | 1.226 | 0.00901 | -0.1 | 136.169
7 | 1.273 | 0.01036 | -0.1 | 122.864
7.5 | 1.311 | 0.01516 | -0.099 | 86.482
8 | 1.355 | 0.016 | -0.1 | 84.682
8.5 | 1.397 | 0.01675 | -0.1 | 83.418
9 | 1.436 | 0.0176 | -0.1 | 81.584
9.5 | 1.469 | 0.01848 | -0.1 | 79.472
10 | 1.498 | 0.01943 | -0.101 | 77.058
10.5 | 1.522 | 0.02048 | -0.101 | 74.34
11 | 1.542 | 0.02153 | -0.101 | 71.623
11.5 | 1.557 | 0.02282 | -0.101 | 68.258
12 | 1.566 | 0.02411 | -0.102 | 64.944
12.5 | 1.566 | 0.02545 | -0.102 | 61.524
13 | 1.56 | 0.0268 | -0.102 | 58.227
13.5 | 1.548 | 0.02858 | -0.102 | 54.171
14 | 1.529 | 0.03056 | -0.102 | 50.048
14.5 | 1.504 | 0.03298 | -0.102 | 45.615
15 | 1.475 | 0.03547 | -0.102 | 41.594
15.5 | 1.442 | 0.03857 | -0.101 | 37.378
16 | 1.404 | 0.04198 | -0.101 | 33.451
16.5 | 1.358 | 0.04813 | -0.1 | 28.207
17 | 1.312 | 0.05371 | -0.099 | 24.422

## 50. Re 2M Mach 0.00 (2)
BIGFOIL.COM POLAR EXPORT
NACA63-515 a=0.8
NACA63-515 a=0.8 |  |  |  | Cl Max: | 1.6559 | at alpha= | 19.5 | deg
XFOIL ncrit=9 |  |  |  | L/D Max: | 148.79 | at alpha= | 4.5 | deg
Re: | 2000000 |  |  | Cd Min: | 0.10445 | at alpha= | -20 | deg
Mach: | 0 |  |  | Cl=0 at alpha= | -3.9017 | deg
|  |  |  | @ Cl=0.1, Cd= | 0.006003
|  |  |  | @ Cl=0.4, Cd= | 0.0052819
|  |  |  | @ Cl=0.6, Cd= | 0.0055029
alpha (deg) | Cl | Cd | Cm | Cl/Cd
-20 | -0.9684 | 0.10445 | -0.0517 | -9.2714
-19.5 | -1.0623 | 0.08064 | -0.0665 | -13.1734
-19 | -1.1088 | 0.06622 | -0.0754 | -16.7442
-18.5 | -1.1313 | 0.0563 | -0.0813 | -20.0941
-18 | -1.1416 | 0.04874 | -0.0855 | -23.4222
-17.5 | -1.1438 | 0.04276 | -0.0885 | -26.7493
-17 | -1.1374 | 0.03807 | -0.0905 | -29.8765
-16.5 | -1.1242 | 0.03427 | -0.092 | -32.8042
-15.5 | -1.0976 | 0.02544 | -0.0979 | -43.1447
-15 | -1.082 | 0.02308 | -0.0967 | -46.8804
-14.5 | -1.062 | 0.02117 | -0.0953 | -50.1653
-14 | -1.0516 | 0.01944 | -0.0921 | -54.0947
-13.5 | -1.0184 | 0.0183 | -0.0906 | -55.6503
-13 | -0.9755 | 0.01748 | -0.0899 | -55.8066
-12.5 | -0.9314 | 0.01662 | -0.0893 | -56.0409
-12 | -0.8928 | 0.01503 | -0.0884 | -59.4012
-11.5 | -0.8431 | 0.01431 | -0.0883 | -58.9168
-11 | -0.7916 | 0.01373 | -0.0884 | -57.6548
-10.5 | -0.7397 | 0.01304 | -0.0885 | -56.7255
-10 | -0.6862 | 0.01253 | -0.0887 | -54.7646
-9.5 | -0.6352 | 0.0115 | -0.0887 | -55.2348
-9 | -0.5814 | 0.01078 | -0.089 | -53.9332
-8.5 | -0.526 | 0.01031 | -0.0894 | -51.0184
-8 | -0.4702 | 0.00986 | -0.0899 | -47.6876
-7 | -0.3577 | 0.00891 | -0.0908 | -40.1459
-6.5 | -0.3004 | 0.00858 | -0.0914 | -35.0117
-6 | -0.2428 | 0.0083 | -0.092 | -29.253
-5.5 | -0.1852 | 0.00795 | -0.0926 | -23.2956
-5 | -0.1274 | 0.00768 | -0.0932 | -16.5885
-4.5 | -0.0692 | 0.00738 | -0.0939 | -9.3767
-4 | -0.0114 | 0.00696 | -0.0947 | -1.6379
-3.5 | 0.0466 | 0.00655 | -0.0955 | 7.1145
-3 | 0.1042 | 0.00596 | -0.0964 | 17.4832
-2.5 | 0.1622 | 0.00548 | -0.0974 | 29.5985
-2 | 0.221 | 0.00532 | -0.0981 | 41.5414
-1.5 | 0.2797 | 0.00525 | -0.0988 | 53.2762
-1 | 0.3384 | 0.00527 | -0.0995 | 64.2125
-0.5 | 0.3972 | 0.00528 | -0.1001 | 75.2273
0 | 0.4559 | 0.00532 | -0.1008 | 85.6955
1 | 0.5726 | 0.00547 | -0.102 | 104.6801
1.5 | 0.6309 | 0.00554 | -0.1026 | 113.8809
2 | 0.6888 | 0.00564 | -0.1031 | 122.1277
2.5 | 0.7464 | 0.00576 | -0.1036 | 129.5833
3 | 0.8036 | 0.0059 | -0.104 | 136.2034
3.5 | 0.8601 | 0.00608 | -0.1043 | 141.4638
4 | 0.9163 | 0.00628 | -0.1046 | 145.9076
4.5 | 0.9716 | 0.00653 | -0.1048 | 148.7902
5 | 1.0241 | 0.00697 | -0.1045 | 146.9297
5.5 | 1.0746 | 0.00752 | -0.1039 | 142.8989
6 | 1.1188 | 0.00846 | -0.1023 | 132.2459
6.5 | 1.1576 | 0.00965 | -0.0999 | 119.9585
7 | 1.1936 | 0.01083 | -0.097 | 110.2124
7.5 | 1.229 | 0.01185 | -0.094 | 103.7131
8.5 | 1.2804 | 0.01381 | -0.0844 | 92.7154
9 | 1.3056 | 0.01492 | -0.08 | 87.5067
9.5 | 1.334 | 0.01598 | -0.0764 | 83.4793
11 | 1.4178 | 0.01959 | -0.0668 | 72.3737
11.5 | 1.4458 | 0.02112 | -0.0642 | 68.4564
12 | 1.4686 | 0.02307 | -0.0613 | 63.6584
12.5 | 1.4951 | 0.02487 | -0.059 | 60.1166
13 | 1.5175 | 0.02707 | -0.0567 | 56.0584
13.5 | 1.5341 | 0.02983 | -0.0542 | 51.4281
14 | 1.5562 | 0.03234 | -0.0524 | 48.12
14.5 | 1.5753 | 0.03522 | -0.0508 | 44.7274
15 | 1.5919 | 0.0385 | -0.0493 | 41.3481
15.5 | 1.6011 | 0.04269 | -0.0479 | 37.5053
16 | 1.6163 | 0.04644 | -0.0471 | 34.804
16.5 | 1.6299 | 0.0505 | -0.0466 | 32.2752
17 | 1.6405 | 0.05508 | -0.0463 | 29.784
17.5 | 1.6479 | 0.06022 | -0.0464 | 27.3647
18 | 1.6469 | 0.06663 | -0.0469 | 24.7171
18.5 | 1.6524 | 0.07243 | -0.0478 | 22.8138
19 | 1.6555 | 0.07873 | -0.0491 | 21.0276
19.5 | 1.6559 | 0.08563 | -0.0508 | 19.3378
20 | 1.6533 | 0.09312 | -0.053 | 17.7545

## 51. Re 2M Mach 0.10 (1)
BIGFOIL.COM POLAR EXPORT
NACA63-515 a=0.8
NACA63-515 a=0.8 |  |  |  | Cl Max: | 1.56 | at alpha= | 12 | deg
JavaFoil+Calcfoil stall+Eppler ext transition |  |  |  | L/D Max: | 149.195 | at alpha= | 5 | deg
Re: | 2000000 |  |  | Cd Min: | 0.00592 | at alpha= | -3 | deg
Mach: | 0.1 |  |  | Cl=0 at alpha= | -3.9098 | deg
|  |  |  | @ Cl=0.1, Cd= | 0.0059272
|  |  |  | @ Cl=0.4, Cd= | 0.0060905
|  |  |  | @ Cl=0.6, Cd= | 0.0063861
alpha (deg) | Cl | Cd | Cm | Cl/Cd
-17.5 | -0.719 | 0.13719 | -0.038 | -5.243
-17 | -0.731 | 0.12758 | -0.039 | -5.731
-16.5 | -0.739 | 0.1232 | -0.039 | -5.999
-16 | -0.746 | 0.11453 | -0.04 | -6.51
-15.5 | -0.749 | 0.10779 | -0.042 | -6.953
-15 | -0.751 | 0.0999 | -0.044 | -7.519
-14.5 | -0.749 | 0.0928 | -0.045 | -8.076
-14 | -0.747 | 0.08395 | -0.048 | -8.895
-13.5 | -0.755 | 0.06587 | -0.056 | -11.455
-13 | -0.788 | 0.03639 | -0.067 | -21.645
-12.5 | -0.789 | 0.0262 | -0.071 | -30.093
-12 | -0.773 | 0.02211 | -0.073 | -34.959
-11.5 | -0.752 | 0.01878 | -0.075 | -40.037
-11 | -0.723 | 0.01685 | -0.076 | -42.943
-10.5 | -0.69 | 0.01532 | -0.077 | -45.037
-10 | -0.651 | 0.01388 | -0.078 | -46.933
-9.5 | -0.61 | 0.0131 | -0.079 | -46.524
-9 | -0.578 | 0.01155 | -0.082 | -50.059
-8.5 | -0.534 | 0.00982 | -0.084 | -54.321
-8 | -0.48 | 0.00944 | -0.085 | -50.802
-7.5 | -0.424 | 0.00912 | -0.085 | -46.485
-7 | -0.368 | 0.00886 | -0.086 | -41.463
-6.5 | -0.31 | 0.00858 | -0.086 | -36.125
-6 | -0.251 | 0.00829 | -0.087 | -30.314
-5.5 | -0.192 | 0.00812 | -0.088 | -23.656
-5 | -0.132 | 0.00802 | -0.088 | -16.466
-4.5 | -0.072 | 0.00785 | -0.089 | -9.133
-4 | -0.011 | 0.00776 | -0.089 | -1.409
-3.5 | 0.05 | 0.00596 | -0.09 | 8.415
-3 | 0.111 | 0.00592 | -0.091 | 18.82
-2.5 | 0.173 | 0.00592 | -0.091 | 29.182
-2 | 0.234 | 0.00592 | -0.092 | 39.597
-1.5 | 0.296 | 0.00597 | -0.092 | 49.559
-1 | 0.357 | 0.00602 | -0.093 | 59.247
-0.5 | 0.418 | 0.00612 | -0.093 | 68.338
0 | 0.479 | 0.00618 | -0.094 | 77.541
0.5 | 0.541 | 0.00627 | -0.095 | 86.212
1 | 0.602 | 0.00639 | -0.095 | 94.105
1.5 | 0.663 | 0.0065 | -0.096 | 102.04
2 | 0.724 | 0.00664 | -0.096 | 108.996
2.5 | 0.782 | 0.00683 | -0.097 | 114.41
3 | 0.842 | 0.00696 | -0.097 | 120.931
3.5 | 0.902 | 0.00716 | -0.098 | 125.999
4 | 0.962 | 0.00744 | -0.098 | 129.315
4.5 | 1.02 | 0.00773 | -0.099 | 131.933
5 | 1.074 | 0.0072 | -0.099 | 149.195
5.5 | 1.128 | 0.00812 | -0.099 | 138.963
6 | 1.181 | 0.00853 | -0.1 | 138.455
6.5 | 1.231 | 0.00909 | -0.1 | 135.415
7 | 1.269 | 0.01459 | -0.099 | 86.984
7.5 | 1.316 | 0.01532 | -0.1 | 85.913
8 | 1.36 | 0.01617 | -0.1 | 84.087
8.5 | 1.402 | 0.01692 | -0.1 | 82.832
9 | 1.44 | 0.01779 | -0.101 | 80.925
9.5 | 1.472 | 0.01872 | -0.101 | 78.647
10 | 1.5 | 0.0197 | -0.101 | 76.121
10.5 | 1.523 | 0.02076 | -0.101 | 73.376
11 | 1.541 | 0.02199 | -0.102 | 70.085
11.5 | 1.555 | 0.02318 | -0.102 | 67.061
12 | 1.56 | 0.02456 | -0.102 | 63.54
12.5 | 1.558 | 0.02579 | -0.102 | 60.392
13 | 1.548 | 0.02735 | -0.103 | 56.601
13.5 | 1.531 | 0.02923 | -0.103 | 52.38
14 | 1.508 | 0.03133 | -0.102 | 48.134
14.5 | 1.478 | 0.03394 | -0.102 | 43.552
15 | 1.444 | 0.03664 | -0.102 | 39.414
15.5 | 1.404 | 0.04001 | -0.102 | 35.102
16 | 1.359 | 0.04476 | -0.101 | 30.358
16.5 | 1.306 | 0.0513 | -0.1 | 25.469
17 | 1.248 | 0.06042 | -0.098 | 20.66

## 52. Re 2M Mach 0.10 (2)
BIGFOIL.COM POLAR EXPORT
NACA63-515 a=0.8
NACA63-515 a=0.8 |  |  |  | Cl Max: | 1.644 | at alpha= | 19 | deg
XFOIL ncrit=9 |  |  |  | L/D Max: | 149.024 | at alpha= | 4.5 | deg
Re: | 2000000 |  |  | Cd Min: | 0.13967 | at alpha= | -20 | deg
Mach: | 0.1 |  |  | Cl=0 at alpha= | -3.9005 | deg
|  |  |  | @ Cl=0.1, Cd= | 0.0060378
|  |  |  | @ Cl=0.4, Cd= | 0.0053004
|  |  |  | @ Cl=0.6, Cd= | 0.0055167
alpha (deg) | Cl | Cd | Cm | Cl/Cd
-20 | -0.7967 | 0.13967 | -0.0314 | -5.7042
-19.5 | -0.934 | 0.10466 | -0.053 | -8.9241
-19 | -1.0338 | 0.07997 | -0.0684 | -12.9273
-18.5 | -1.08 | 0.06557 | -0.0774 | -16.4709
-18 | -1.1037 | 0.0555 | -0.0835 | -19.8865
-16 | -1.0792 | 0.03195 | -0.1001 | -33.7778
-15.5 | -1.0811 | 0.02762 | -0.1001 | -39.1419
-15 | -1.0705 | 0.02467 | -0.0992 | -43.3928
-14.5 | -1.0502 | 0.02253 | -0.0981 | -46.6134
-14 | -1.0311 | 0.02065 | -0.0963 | -49.9322
-13.5 | -1.0173 | 0.019 | -0.093 | -53.5421
-13 | -0.9778 | 0.01802 | -0.092 | -54.2619
-12.5 | -0.9323 | 0.0173 | -0.0913 | -53.8902
-12 | -0.8965 | 0.01552 | -0.09 | -57.7642
-11.5 | -0.8483 | 0.01463 | -0.0897 | -57.9836
-11 | -0.7966 | 0.01402 | -0.0896 | -56.8188
-10.5 | -0.7447 | 0.01328 | -0.0896 | -56.0768
-10 | -0.6911 | 0.01271 | -0.0897 | -54.3745
-9.5 | -0.639 | 0.01179 | -0.0897 | -54.1985
-9 | -0.5858 | 0.01092 | -0.0899 | -53.6447
-8.5 | -0.53 | 0.01042 | -0.0902 | -50.8637
-8 | -0.4737 | 0.00995 | -0.0906 | -47.608
-7.5 | -0.4168 | 0.00957 | -0.091 | -43.5528
-7 | -0.3604 | 0.00898 | -0.0915 | -40.1336
-6.5 | -0.3028 | 0.00862 | -0.092 | -35.1276
-6 | -0.2446 | 0.00836 | -0.0926 | -29.2584
-5.5 | -0.1867 | 0.00798 | -0.0932 | -23.396
-5 | -0.1284 | 0.00771 | -0.0938 | -16.6537
-4.5 | -0.0699 | 0.00742 | -0.0944 | -9.4205
-4 | -0.0116 | 0.007 | -0.0952 | -1.6571
-3.5 | 0.0467 | 0.00658 | -0.096 | 7.0973
-3 | 0.1047 | 0.00599 | -0.097 | 17.4791
-2.5 | 0.1631 | 0.00551 | -0.0979 | 29.6007
-2 | 0.2222 | 0.00534 | -0.0986 | 41.6105
-1.5 | 0.2813 | 0.00526 | -0.0993 | 53.4791
-1 | 0.3404 | 0.00528 | -0.1 | 64.4697
-0.5 | 0.3994 | 0.0053 | -0.1007 | 75.3585
0 | 0.4586 | 0.00534 | -0.1013 | 85.8801
1.5 | 0.6346 | 0.00556 | -0.1031 | 114.1367
2 | 0.6929 | 0.00566 | -0.1036 | 122.4205
3 | 0.8085 | 0.00592 | -0.1045 | 136.5709
3.5 | 0.8653 | 0.00611 | -0.1048 | 141.6203
4 | 0.9218 | 0.00632 | -0.105 | 145.8544
4.5 | 0.9776 | 0.00656 | -0.1052 | 149.0244
5 | 1.0302 | 0.00702 | -0.1048 | 146.7521
5.5 | 1.0807 | 0.00758 | -0.1041 | 142.5726
6 | 1.1245 | 0.00856 | -0.1024 | 131.3668
6.5 | 1.1632 | 0.00974 | -0.0999 | 119.4251
7 | 1.1979 | 0.01097 | -0.0967 | 109.1978
8 | 1.258 | 0.01292 | -0.0883 | 97.3684
9 | 1.3066 | 0.01519 | -0.0789 | 86.0171
9.5 | 1.335 | 0.0163 | -0.0752 | 81.9018
11 | 1.4191 | 0.02009 | -0.0656 | 70.6371
11.5 | 1.446 | 0.02176 | -0.0629 | 66.4522
12 | 1.4691 | 0.02378 | -0.06 | 61.7788
12.5 | 1.4946 | 0.02574 | -0.0577 | 58.0653
13 | 1.5161 | 0.0281 | -0.0553 | 53.9537
13.5 | 1.5334 | 0.03095 | -0.0529 | 49.5444
14 | 1.5549 | 0.03363 | -0.0512 | 46.2355
14.5 | 1.5729 | 0.03676 | -0.0496 | 42.7884
15 | 1.5875 | 0.04038 | -0.0481 | 39.314
15.5 | 1.5967 | 0.04473 | -0.0469 | 35.6964
16 | 1.6125 | 0.0486 | -0.0462 | 33.179
16.5 | 1.6246 | 0.05298 | -0.0457 | 30.6644
17 | 1.6334 | 0.05797 | -0.0456 | 28.1766
17.5 | 1.6366 | 0.06381 | -0.0459 | 25.648
18 | 1.6372 | 0.07028 | -0.0467 | 23.2954
18.5 | 1.6431 | 0.07623 | -0.0477 | 21.5545
19 | 1.644 | 0.08307 | -0.0493 | 19.7905
19.5 | 1.6418 | 0.09059 | -0.0514 | 18.1234
20 | 1.6354 | 0.09892 | -0.0542 | 16.5326

## 53. Re 2M Mach 0.25 (1)
BIGFOIL.COM POLAR EXPORT
NACA63-515 a=0.8
NACA63-515 a=0.8 |  |  |  | Cl Max: | 1.524 | at alpha= | 11 | deg
JavaFoil+Calcfoil stall+Eppler ext transition |  |  |  | L/D Max: | 145.661 | at alpha= | 4.5 | deg
Re: | 2000000 |  |  | Cd Min: | 0.00597 | at alpha= | -3 | deg
Mach: | 0.25 |  |  | Cl=0 at alpha= | -3.9113 | deg
|  |  |  | @ Cl=0.1, Cd= | 0.0059811
|  |  |  | @ Cl=0.4, Cd= | 0.0061371
|  |  |  | @ Cl=0.6, Cd= | 0.0064581
alpha (deg) | Cl | Cd | Cm | Cl/Cd
-16.5 | -0.528 | 0.14386 | -0.036 | -3.672
-16 | -0.564 | 0.13213 | -0.037 | -4.268
-15.5 | -0.595 | 0.1223 | -0.038 | -4.865
-15 | -0.621 | 0.11272 | -0.04 | -5.511
-14.5 | -0.641 | 0.10353 | -0.041 | -6.196
-14 | -0.655 | 0.09655 | -0.041 | -6.788
-13.5 | -0.665 | 0.089 | -0.044 | -7.474
-13 | -0.667 | 0.08275 | -0.045 | -8.061
-12.5 | -0.667 | 0.07538 | -0.048 | -8.842
-12 | -0.676 | 0.05764 | -0.059 | -11.724
-11.5 | -0.717 | 0.02619 | -0.074 | -27.369
-11 | -0.707 | 0.02021 | -0.076 | -34.974
-10.5 | -0.683 | 0.01761 | -0.078 | -38.767
-10 | -0.651 | 0.01529 | -0.079 | -42.55
-9.5 | -0.612 | 0.01384 | -0.081 | -44.23
-9 | -0.57 | 0.0131 | -0.082 | -43.488
-8.5 | -0.534 | 0.01144 | -0.085 | -46.673
-8 | -0.489 | 0.00983 | -0.087 | -49.738
-7.5 | -0.433 | 0.00939 | -0.087 | -46.125
-7 | -0.376 | 0.00911 | -0.088 | -41.269
-6.5 | -0.317 | 0.00881 | -0.089 | -36.008
-6 | -0.258 | 0.00856 | -0.089 | -30.086
-5.5 | -0.197 | 0.00823 | -0.09 | -23.93
-5 | -0.136 | 0.00816 | -0.091 | -16.617
-4.5 | -0.074 | 0.00798 | -0.091 | -9.219
-4 | -0.011 | 0.00784 | -0.092 | -1.432
-3.5 | 0.051 | 0.00602 | -0.092 | 8.552
-3 | 0.114 | 0.00597 | -0.093 | 19.152
-2.5 | 0.177 | 0.00597 | -0.094 | 29.733
-2 | 0.241 | 0.006 | -0.094 | 40.167
-1.5 | 0.304 | 0.00602 | -0.095 | 50.444
-1 | 0.367 | 0.00609 | -0.095 | 60.195
-0.5 | 0.43 | 0.00618 | -0.096 | 69.564
0 | 0.493 | 0.00627 | -0.097 | 78.536
0.5 | 0.556 | 0.00638 | -0.097 | 87.059
1 | 0.618 | 0.00649 | -0.098 | 95.219
1.5 | 0.681 | 0.00662 | -0.098 | 102.862
2 | 0.744 | 0.0068 | -0.099 | 109.338
2.5 | 0.803 | 0.00695 | -0.099 | 115.507
3 | 0.865 | 0.00712 | -0.1 | 121.555
3.5 | 0.927 | 0.00741 | -0.101 | 125.075
4 | 0.988 | 0.00771 | -0.101 | 128.139
4.5 | 1.044 | 0.00717 | -0.101 | 145.661
5 | 1.1 | 0.0081 | -0.102 | 135.793
5.5 | 1.155 | 0.00842 | -0.102 | 137.17
6 | 1.208 | 0.00889 | -0.102 | 135.994
6.5 | 1.259 | 0.00964 | -0.102 | 130.636
7 | 1.297 | 0.01535 | -0.102 | 84.489
7.5 | 1.342 | 0.01625 | -0.102 | 82.596
8 | 1.385 | 0.01713 | -0.103 | 80.882
8.5 | 1.424 | 0.01803 | -0.103 | 79.009
9 | 1.459 | 0.01901 | -0.103 | 76.731
9.5 | 1.485 | 0.02014 | -0.103 | 73.728
10 | 1.505 | 0.02127 | -0.104 | 70.752
10.5 | 1.519 | 0.02253 | -0.104 | 67.39
11 | 1.524 | 0.02401 | -0.104 | 63.475
11.5 | 1.522 | 0.02564 | -0.104 | 59.334
12 | 1.507 | 0.02734 | -0.104 | 55.144
12.5 | 1.479 | 0.02916 | -0.105 | 50.713
13 | 1.438 | 0.03158 | -0.104 | 45.534
13.5 | 1.385 | 0.03468 | -0.104 | 39.946
14 | 1.322 | 0.03833 | -0.104 | 34.498
14.5 | 1.249 | 0.04297 | -0.103 | 29.065
15 | 1.16 | 0.05111 | -0.101 | 22.688
15.5 | 1.043 | 0.07069 | -0.095 | 14.759
16 | 0.886 | 0.12456 | -0.068 | 7.114

## 54. Re 2M Mach 0.25 (2)
BIGFOIL.COM POLAR EXPORT
NACA63-515 a=0.8
NACA63-515 a=0.8 |  |  |  | Cl Max: | 1.5806 | at alpha= | 16 | deg
XFOIL ncrit=9 |  |  |  | L/D Max: | 150.089 | at alpha= | 4.5 | deg
Re: | 2000000 |  |  | Cd Min: | 0.20549 | at alpha= | -19.5 | deg
Mach: | 0.25 |  |  | Cl=0 at alpha= | -3.8923 | deg
|  |  |  | @ Cl=0.1, Cd= | 0.0062563
|  |  |  | @ Cl=0.4, Cd= | 0.0053819
|  |  |  | @ Cl=0.6, Cd= | 0.0055793
alpha (deg) | Cl | Cd | Cm | Cl/Cd
-19.5 | -0.5337 | 0.20549 | -0.0044 | -2.5972
-19 | -0.5166 | 0.19869 | -0.0088 | -2.6
-18.5 | -0.5157 | 0.1857 | -0.0148 | -2.7771
-18 | -0.4967 | 0.18002 | -0.0186 | -2.7591
-17.5 | -0.4812 | 0.17316 | -0.0228 | -2.7789
-17 | -0.7717 | 0.10046 | -0.0608 | -7.6817
-16.5 | -0.8544 | 0.07915 | -0.0743 | -10.7947
-16 | -0.9168 | 0.06222 | -0.0854 | -14.7348
-15 | -0.9264 | 0.04205 | -0.105 | -22.0309
-14.5 | -0.953 | 0.03451 | -0.1074 | -27.6152
-14 | -0.9454 | 0.03042 | -0.1077 | -31.0782
-13.5 | -0.935 | 0.02689 | -0.1073 | -34.7713
-13 | -0.9161 | 0.02421 | -0.1062 | -37.8397
-12.5 | -0.8963 | 0.02186 | -0.1046 | -41.0018
-12 | -0.8907 | 0.01948 | -0.1009 | -45.7238
-11.5 | -0.8578 | 0.01769 | -0.0989 | -48.4907
-11 | -0.8175 | 0.01608 | -0.0974 | -50.8396
-10.5 | -0.7668 | 0.01508 | -0.0966 | -50.8488
-10 | -0.715 | 0.01404 | -0.0959 | -50.9259
-9.5 | -0.6604 | 0.01322 | -0.0954 | -49.9546
-9 | -0.6072 | 0.01205 | -0.095 | -50.39
-8.5 | -0.5516 | 0.01112 | -0.0948 | -49.6043
-8 | -0.4932 | 0.01052 | -0.0948 | -46.8821
-7.5 | -0.4343 | 0.00998 | -0.0949 | -43.517
-7 | -0.3749 | 0.00949 | -0.0951 | -39.5047
-6.5 | -0.3158 | 0.00891 | -0.0954 | -35.4433
-6 | -0.2554 | 0.00857 | -0.0958 | -29.8016
-5.5 | -0.1949 | 0.00819 | -0.0963 | -23.7973
-5 | -0.1341 | 0.0079 | -0.0968 | -16.9747
-4.5 | -0.0734 | 0.0076 | -0.0974 | -9.6579
-4 | -0.013 | 0.00723 | -0.098 | -1.7981
-3 | 0.1077 | 0.00619 | -0.0998 | 17.399
-2.5 | 0.1679 | 0.00562 | -0.1007 | 29.8754
-2 | 0.2288 | 0.00544 | -0.1015 | 42.0588
-1.5 | 0.29 | 0.00536 | -0.1022 | 54.1045
-1 | 0.3513 | 0.00535 | -0.1029 | 65.6636
-0.5 | 0.4123 | 0.00539 | -0.1035 | 76.4935
0 | 0.4731 | 0.00546 | -0.1041 | 86.6484
0.5 | 0.5341 | 0.0055 | -0.1048 | 97.1091
1 | 0.5949 | 0.00557 | -0.1054 | 106.8043
1.5 | 0.6552 | 0.00568 | -0.1059 | 115.3521
2.5 | 0.7754 | 0.00592 | -0.1068 | 130.9797
3 | 0.8352 | 0.00606 | -0.1072 | 137.8218
3.5 | 0.8937 | 0.00628 | -0.1073 | 142.3089
4.5 | 1.0101 | 0.00673 | -0.1074 | 150.0892
5 | 1.064 | 0.00722 | -0.1067 | 147.3684
5.5 | 1.1141 | 0.00791 | -0.1054 | 140.847
6 | 1.1553 | 0.00905 | -0.1027 | 127.6575
7 | 1.2178 | 0.01164 | -0.094 | 104.622
7.5 | 1.2392 | 0.01271 | -0.0877 | 97.498
8 | 1.2612 | 0.01402 | -0.0821 | 89.9572
8.5 | 1.2845 | 0.01547 | -0.0772 | 83.0317
9.5 | 1.3392 | 0.01836 | -0.0692 | 72.9412
10 | 1.3675 | 0.01954 | -0.0655 | 69.9846
10.5 | 1.3939 | 0.02145 | -0.0623 | 64.9837
11 | 1.4215 | 0.02341 | -0.0593 | 60.7219
11.5 | 1.4425 | 0.02596 | -0.0562 | 55.5663
12 | 1.4684 | 0.0283 | -0.0537 | 51.8869
12.5 | 1.4885 | 0.03125 | -0.0512 | 47.632
13 | 1.506 | 0.03462 | -0.0489 | 43.5009
13.5 | 1.5253 | 0.03804 | -0.0472 | 40.0973
14 | 1.5418 | 0.0419 | -0.0456 | 36.7971
14.5 | 1.5482 | 0.04697 | -0.0442 | 32.9615
15 | 1.5628 | 0.05145 | -0.0434 | 30.3751
15.5 | 1.5722 | 0.05672 | -0.043 | 27.7186
16 | 1.5806 | 0.06232 | -0.043 | 25.3626
16.5 | 1.5776 | 0.06955 | -0.0436 | 22.683
17 | 1.5791 | 0.07659 | -0.0448 | 20.6176
17.5 | 1.5789 | 0.08408 | -0.0464 | 18.7785
18 | 1.5759 | 0.09225 | -0.0487 | 17.0829
18.5 | 1.5676 | 0.10144 | -0.0518 | 15.4535
19 | 1.5499 | 0.11244 | -0.0563 | 13.7842
19.5 | 1.5307 | 0.12401 | -0.0618 | 12.3434
20 | 1.5152 | 0.13526 | -0.0676 | 11.2021

## 55. Re 2M Mach 0.50 (1)
BIGFOIL.COM POLAR EXPORT
NACA63-515 a=0.8
NACA63-515 a=0.8 |  |  |  | Cl Max: | 1.434 | at alpha= | 8 | deg
JavaFoil+Calcfoil stall+Eppler ext transition |  |  |  | L/D Max: | 128.045 | at alpha= | 5 | deg
Re: | 2000000 |  |  | Cd Min: | 0.00628 | at alpha= | -3 | deg
Mach: | 0.5 |  |  | Cl=0 at alpha= | -3.9071 | deg
|  |  |  | @ Cl=0.1, Cd= | 0.0070372
|  |  |  | @ Cl=0.4, Cd= | 0.00643
|  |  |  | @ Cl=0.6, Cd= | 0.006842
alpha (deg) | Cl | Cd | Cm | Cl/Cd
-20 | -0.903 | 0.17501 | -0.046 | -5.158
-19.5 | -0.875 | 0.17103 | -0.046 | -5.116
-19 | -0.847 | 0.16427 | -0.046 | -5.158
-18.5 | -0.82 | 0.15939 | -0.046 | -5.143
-18 | -0.792 | 0.15884 | -0.047 | -4.987
-17.5 | -0.763 | 0.15402 | -0.045 | -4.952
-17 | -0.735 | 0.14998 | -0.045 | -4.899
-16.5 | -0.707 | 0.16432 | -0.045 | -4.302
-16 | -0.679 | 0.13554 | -0.046 | -5.012
-15.5 | -0.651 | 0.13564 | -0.045 | -4.8
-15 | -0.622 | 0.12768 | -0.044 | -4.873
-14.5 | -0.594 | 0.12504 | -0.044 | -4.753
-14 | -0.567 | 0.11987 | -0.044 | -4.727
-13.5 | -0.539 | 0.11612 | -0.044 | -4.639
-13 | -0.51 | 0.11087 | -0.044 | -4.603
-12.5 | -0.482 | 0.10172 | -0.042 | -4.738
-12 | -0.454 | 0.09875 | -0.043 | -4.598
-11.5 | -0.426 | 0.0996 | -0.043 | -4.279
-11 | -0.398 | 0.09647 | -0.043 | -4.127
-10.5 | -0.37 | 0.08695 | -0.041 | -4.251
-10 | -0.342 | 0.07233 | -0.042 | -4.726
-9.5 | -0.313 | 0.10313 | -0.04 | -3.039
-9 | -0.39 | 0.06338 | -0.04 | -6.151
-8.5 | -0.42 | 0.05466 | -0.048 | -7.691
-8 | -0.468 | 0.01619 | -0.091 | -28.919
-7.5 | -0.433 | 0.01405 | -0.092 | -30.829
-7 | -0.386 | 0.01281 | -0.094 | -30.101
-6.5 | -0.332 | 0.01063 | -0.095 | -31.249
-6 | -0.283 | 0.00955 | -0.1 | -29.588
-5.5 | -0.217 | 0.00908 | -0.101 | -23.939
-5 | -0.15 | 0.00876 | -0.101 | -17.156
-4.5 | -0.082 | 0.00849 | -0.102 | -9.64
-4 | -0.013 | 0.00834 | -0.103 | -1.5
-3.5 | 0.057 | 0.0082 | -0.103 | 7
-3 | 0.128 | 0.00628 | -0.104 | 20.326
-2.5 | 0.198 | 0.00629 | -0.105 | 31.499
-2 | 0.269 | 0.00632 | -0.105 | 42.598
-1.5 | 0.34 | 0.00637 | -0.106 | 53.315
-1 | 0.41 | 0.00644 | -0.107 | 63.704
-0.5 | 0.48 | 0.00657 | -0.107 | 73.118
0 | 0.551 | 0.00673 | -0.108 | 81.827
0.5 | 0.621 | 0.00689 | -0.109 | 90.12
1 | 0.691 | 0.00705 | -0.109 | 98.053
1.5 | 0.762 | 0.00729 | -0.11 | 104.483
2 | 0.828 | 0.00702 | -0.11 | 117.899
2.5 | 0.89 | 0.00766 | -0.11 | 116.252
3 | 0.957 | 0.00793 | -0.111 | 120.669
3.5 | 1.023 | 0.00824 | -0.111 | 124.241
4 | 1.089 | 0.00858 | -0.112 | 126.885
4.5 | 1.151 | 0.00901 | -0.112 | 127.778
5 | 1.212 | 0.00946 | -0.113 | 128.045
5.5 | 1.269 | 0.01011 | -0.113 | 125.557
6 | 1.321 | 0.01179 | -0.113 | 112.024
6.5 | 1.359 | 0.01838 | -0.113 | 73.947
7 | 1.397 | 0.01978 | -0.113 | 70.641
7.5 | 1.424 | 0.02119 | -0.113 | 67.214
8 | 1.434 | 0.0229 | -0.113 | 62.601
8.5 | 1.413 | 0.02503 | -0.114 | 56.467
9 | 1.322 | 0.0281 | -0.114 | 47.029
9.5 | 0.873 | 0.03208 | -0.112 | 27.208
10 | 0.766 | 0.08288 | -0.05 | 9.238
10.5 | 0.792 | 0.08622 | -0.051 | 9.19
11 | 0.819 | 0.09203 | -0.051 | 8.901
11.5 | 0.847 | 0.0991 | -0.055 | 8.544
12 | 0.873 | 0.10332 | -0.055 | 8.449
12.5 | 0.901 | 0.10733 | -0.058 | 8.392
13 | 0.927 | 0.11125 | -0.06 | 8.337

## 56. Re 2M Mach 0.50 (2)
BIGFOIL.COM POLAR EXPORT
NACA63-515 a=0.8
NACA63-515 a=0.8 |  |  |  | Cl Max: | 1.4065 | at alpha= | 12 | deg
XFOIL ncrit=9 |  |  |  | L/D Max: | 149.439 | at alpha= | 4.5 | deg
Re: | 2000000 |  |  | Cd Min: | 0.24038 | at alpha= | -20 | deg
Mach: | 0.5 |  |  | Cl=0 at alpha= | -3.8553 | deg
|  |  |  | @ Cl=0.1, Cd= | 0.0072244
|  |  |  | @ Cl=0.4, Cd= | 0.0057515
|  |  |  | @ Cl=0.6, Cd= | 0.0059592
alpha (deg) | Cl | Cd | Cm | Cl/Cd
-20 | -0.5621 | 0.24038 | 0.0042 | -2.3384
-19.5 | -0.5414 | 0.23124 | -0.001 | -2.3413
-19 | -0.5218 | 0.22153 | -0.0063 | -2.3554
-18.5 | -0.5021 | 0.21262 | -0.0116 | -2.3615
-18 | -0.479 | 0.20543 | -0.0165 | -2.3317
-17.5 | -0.4464 | 0.19621 | -0.0252 | -2.2751
-17 | -0.428 | 0.1854 | -0.0316 | -2.3085
-16 | -0.3905 | 0.16991 | -0.0403 | -2.2983
-15.5 | -0.3811 | 0.15923 | -0.0456 | -2.3934
-15 | -0.358 | 0.15283 | -0.0498 | -2.3425
-14.5 | -0.3425 | 0.14453 | -0.0544 | -2.3698
-14 | -0.3361 | 0.1339 | -0.0601 | -2.5101
-13.5 | -0.3177 | 0.12675 | -0.0644 | -2.5065
-13 | -0.31 | 0.11744 | -0.0695 | -2.6396
-12.5 | -0.323 | 0.1042 | -0.077 | -3.0998
-12 | -0.3217 | 0.09491 | -0.0827 | -3.3895
-11.5 | -0.3276 | 0.08484 | -0.0888 | -3.8614
-11 | -0.3704 | 0.06986 | -0.0983 | -5.302
-10.5 | -0.4222 | 0.05388 | -0.1091 | -7.8359
-10 | -0.4599 | 0.0422 | -0.1175 | -10.8981
-9.5 | -0.4942 | 0.03311 | -0.1224 | -14.926
-9 | -0.5244 | 0.02588 | -0.1238 | -20.2628
-8.5 | -0.5488 | 0.02068 | -0.1209 | -26.5377
-8 | -0.535 | 0.01697 | -0.1181 | -31.5262
-7.5 | -0.4895 | 0.01449 | -0.1156 | -33.7819
-7 | -0.4333 | 0.01255 | -0.1136 | -34.5259
-6.5 | -0.3695 | 0.01119 | -0.1122 | -33.0206
-6 | -0.303 | 0.01004 | -0.1114 | -30.1793
-5.5 | -0.233 | 0.00935 | -0.1109 | -24.9198
-4.5 | -0.0914 | 0.00834 | -0.1107 | -10.9592
-4 | -0.0204 | 0.00797 | -0.1109 | -2.5596
-3.5 | 0.0501 | 0.00759 | -0.1113 | 6.6008
-3 | 0.1197 | 0.00708 | -0.112 | 16.9068
-2 | 0.2581 | 0.00584 | -0.1139 | 44.1952
-1.5 | 0.3283 | 0.00573 | -0.1146 | 57.2949
-1 | 0.3983 | 0.00575 | -0.1152 | 69.2696
0 | 0.538 | 0.00587 | -0.1164 | 91.6525
0.5 | 0.6075 | 0.00597 | -0.1169 | 101.7588
1 | 0.6763 | 0.0061 | -0.1173 | 110.8689
1.5 | 0.7459 | 0.00621 | -0.1177 | 120.1127
2.5 | 0.883 | 0.00654 | -0.1178 | 135.0153
3 | 0.9508 | 0.00674 | -0.1175 | 141.0682
3.5 | 1.0178 | 0.00699 | -0.117 | 145.608
4.5 | 1.1462 | 0.00767 | -0.1144 | 149.4394
5 | 1.1992 | 0.00836 | -0.111 | 143.445
5.5 | 1.2285 | 0.00946 | -0.1038 | 129.8626
6 | 1.2359 | 0.01129 | -0.0938 | 109.4686
7 | 1.2535 | 0.01618 | -0.0774 | 77.4722
8 | 1.2816 | 0.02216 | -0.0654 | 57.8339
8.5 | 1.3036 | 0.02524 | -0.061 | 51.6482
9 | 1.3279 | 0.02847 | -0.0571 | 46.6421
10 | 1.3701 | 0.03618 | -0.0502 | 37.869
11 | 1.3999 | 0.04581 | -0.0451 | 30.5588
11.5 | 1.404 | 0.05229 | -0.0435 | 26.8503
12 | 1.4065 | 0.05933 | -0.0425 | 23.7064
12.5 | 1.4031 | 0.06739 | -0.0425 | 20.8206
13 | 1.3929 | 0.07666 | -0.0436 | 18.1698
13.5 | 1.3754 | 0.08731 | -0.046 | 15.7531
14 | 1.3537 | 0.09918 | -0.0501 | 13.6489
14.5 | 1.3293 | 0.11217 | -0.0559 | 11.8508
15 | 1.3054 | 0.12587 | -0.0633 | 10.371
15.5 | 1.2824 | 0.1401 | -0.0719 | 9.1535
16 | 1.2569 | 0.15537 | -0.082 | 8.0897
16.5 | 1.234 | 0.1709 | -0.0928 | 7.2206
17 | 1.214 | 0.18652 | -0.1038 | 6.5087

## 57. Re 3M Mach 0.00 (1)
BIGFOIL.COM POLAR EXPORT
NACA63-515 a=0.8
NACA63-515 a=0.8 |  |  |  | Cl Max: | 1.57 | at alpha= | 12.5 | deg
JavaFoil+Calcfoil stall+Eppler ext transition |  |  |  | L/D Max: | 158.196 | at alpha= | 5.5 | deg
Re: | 3000000 |  |  | Cd Min: | 0.00565 | at alpha= | -2.5 | deg
Mach: | 0 |  |  | Cl=0 at alpha= | -3.9098 | deg
|  |  |  | @ Cl=0.1, Cd= | 0.0057198
|  |  |  | @ Cl=0.4, Cd= | 0.005779
|  |  |  | @ Cl=0.6, Cd= | 0.0060423
alpha (deg) | Cl | Cd | Cm | Cl/Cd
-18.5 | -0.73 | 0.1439 | -0.039 | -5.075
-18 | -0.742 | 0.13621 | -0.039 | -5.447
-17.5 | -0.753 | 0.12689 | -0.041 | -5.935
-17 | -0.762 | 0.11922 | -0.043 | -6.39
-16.5 | -0.769 | 0.11086 | -0.044 | -6.936
-16 | -0.772 | 0.10501 | -0.045 | -7.351
-15.5 | -0.775 | 0.09679 | -0.047 | -8.006
-15 | -0.778 | 0.0868 | -0.05 | -8.959
-14.5 | -0.787 | 0.07102 | -0.056 | -11.076
-14 | -0.822 | 0.04056 | -0.066 | -20.271
-13.5 | -0.833 | 0.02776 | -0.07 | -30.004
-13 | -0.823 | 0.02355 | -0.071 | -34.938
-12.5 | -0.807 | 0.02064 | -0.073 | -39.087
-12 | -0.786 | 0.01825 | -0.074 | -43.034
-11.5 | -0.76 | 0.01615 | -0.075 | -47.067
-11 | -0.729 | 0.01475 | -0.076 | -49.406
-10.5 | -0.694 | 0.01352 | -0.077 | -51.318
-10 | -0.657 | 0.01056 | -0.079 | -62.262
-9.5 | -0.634 | 0.0094 | -0.082 | -67.456
-9 | -0.584 | 0.00945 | -0.083 | -61.837
-8.5 | -0.532 | 0.00914 | -0.083 | -58.151
-8 | -0.478 | 0.00878 | -0.084 | -54.423
-7.5 | -0.422 | 0.00852 | -0.085 | -49.575
-7 | -0.366 | 0.00829 | -0.085 | -44.164
-6.5 | -0.309 | 0.00807 | -0.086 | -38.208
-6 | -0.25 | 0.00785 | -0.087 | -31.863
-5.5 | -0.191 | 0.00769 | -0.087 | -24.857
-5 | -0.131 | 0.00758 | -0.088 | -17.352
-4.5 | -0.071 | 0.00739 | -0.088 | -9.65
-4 | -0.011 | 0.00735 | -0.089 | -1.48
-3.5 | 0.05 | 0.00581 | -0.089 | 8.589
-3 | 0.111 | 0.0057 | -0.09 | 19.424
-2.5 | 0.172 | 0.00565 | -0.091 | 30.392
-2 | 0.233 | 0.00568 | -0.091 | 41.075
-1.5 | 0.294 | 0.00567 | -0.092 | 51.877
-1 | 0.355 | 0.00572 | -0.092 | 62.102
-0.5 | 0.416 | 0.0058 | -0.093 | 71.714
0 | 0.477 | 0.0059 | -0.094 | 80.903
0.5 | 0.538 | 0.00595 | -0.094 | 90.456
1 | 0.599 | 0.00604 | -0.095 | 99.201
1.5 | 0.66 | 0.00618 | -0.095 | 106.753
2 | 0.72 | 0.0063 | -0.096 | 114.29
2.5 | 0.778 | 0.00645 | -0.096 | 120.655
3 | 0.838 | 0.00661 | -0.097 | 126.854
3.5 | 0.898 | 0.00683 | -0.097 | 131.371
4 | 0.957 | 0.00703 | -0.098 | 136.1
4.5 | 1.015 | 0.00733 | -0.098 | 138.525
5 | 1.073 | 0.00761 | -0.099 | 140.955
5.5 | 1.125 | 0.00711 | -0.099 | 158.196
6 | 1.177 | 0.00848 | -0.099 | 138.726
6.5 | 1.226 | 0.00954 | -0.099 | 128.433
7 | 1.271 | 0.01154 | -0.099 | 110.119
7.5 | 1.314 | 0.0141 | -0.099 | 93.177
8 | 1.358 | 0.0149 | -0.1 | 91.151
8.5 | 1.4 | 0.01557 | -0.1 | 89.905
9 | 1.439 | 0.01634 | -0.1 | 88.029
9.5 | 1.472 | 0.01715 | -0.101 | 85.797
10 | 1.501 | 0.01804 | -0.101 | 83.224
10.5 | 1.525 | 0.019 | -0.101 | 80.279
11 | 1.546 | 0.01996 | -0.101 | 77.416
11.5 | 1.561 | 0.02112 | -0.102 | 73.889
12 | 1.569 | 0.02233 | -0.102 | 70.273
12.5 | 1.57 | 0.02362 | -0.102 | 66.46
13 | 1.564 | 0.0248 | -0.102 | 63.064
13.5 | 1.553 | 0.02634 | -0.103 | 58.953
14 | 1.536 | 0.02795 | -0.103 | 54.953
14.5 | 1.512 | 0.03009 | -0.103 | 50.226
15 | 1.483 | 0.03243 | -0.102 | 45.718
15.5 | 1.449 | 0.03516 | -0.102 | 41.216
16 | 1.413 | 0.03789 | -0.102 | 37.281
16.5 | 1.368 | 0.04292 | -0.101 | 31.873
17 | 1.324 | 0.04717 | -0.1 | 28.074
17.5 | 1.282 | 0.05076 | -0.1 | 25.244

## 58. Re 3M Mach 0.00 (2)
BIGFOIL.COM POLAR EXPORT
NACA63-515 a=0.8
NACA63-515 a=0.8 |  |  |  | Cl Max: | 1.7235 | at alpha= | 20 | deg
XFOIL ncrit=9 |  |  |  | L/D Max: | 155.543 | at alpha= | 4.5 | deg
Re: | 3000000 |  |  | Cd Min: | 0.08245 | at alpha= | 20 | deg
Mach: | 0 |  |  | Cl=0 at alpha= | -3.9026 | deg
|  |  |  | @ Cl=0.1, Cd= | 0.0059067
|  |  |  | @ Cl=0.4, Cd= | 0.0048704
|  |  |  | @ Cl=0.6, Cd= | 0.0050428
alpha (deg) | Cl | Cd | Cm | Cl/Cd
-20 | -1.2395 | 0.06097 | -0.0792 | -20.3297
-19.5 | -1.2549 | 0.05266 | -0.0839 | -23.8302
-19 | -1.2643 | 0.04563 | -0.0876 | -27.7076
-18.5 | -1.2654 | 0.04008 | -0.0901 | -31.5719
-17.5 | -1.2604 | 0.03008 | -0.0946 | -41.9016
-17 | -1.2304 | 0.02687 | -0.098 | -45.7908
-16.5 | -1.2179 | 0.02422 | -0.097 | -50.2849
-16 | -1.2002 | 0.02202 | -0.0959 | -54.505
-15.5 | -1.1824 | 0.02007 | -0.0942 | -58.9138
-15 | -1.1748 | 0.01835 | -0.0904 | -64.0218
-14.5 | -1.1379 | 0.0174 | -0.0892 | -65.3966
-14 | -1.1034 | 0.01598 | -0.0878 | -69.0488
-13.5 | -1.0597 | 0.01507 | -0.0872 | -70.3185
-13 | -1.0117 | 0.0143 | -0.0869 | -70.7483
-12.5 | -0.9617 | 0.01367 | -0.0868 | -70.3511
-12 | -0.9102 | 0.01309 | -0.0869 | -69.534
-11.5 | -0.8575 | 0.01255 | -0.087 | -68.3267
-11 | -0.8067 | 0.01169 | -0.087 | -69.0077
-10.5 | -0.7531 | 0.01107 | -0.0873 | -68.0307
-10 | -0.6983 | 0.01058 | -0.0877 | -66.0019
-9.5 | -0.643 | 0.01013 | -0.088 | -63.4748
-9 | -0.5872 | 0.00973 | -0.0885 | -60.3494
-8.5 | -0.5311 | 0.00928 | -0.0889 | -57.2306
-8 | -0.4749 | 0.00878 | -0.0894 | -54.0888
-7.5 | -0.4178 | 0.00844 | -0.09 | -49.5024
-7 | -0.3602 | 0.00816 | -0.0906 | -44.1422
-6.5 | -0.3025 | 0.00786 | -0.0912 | -38.486
-6 | -0.2447 | 0.00758 | -0.0919 | -32.2823
-5.5 | -0.1863 | 0.00736 | -0.0925 | -25.3125
-5 | -0.128 | 0.00711 | -0.0932 | -18.0028
-4.5 | -0.0696 | 0.00689 | -0.0939 | -10.1016
-4 | -0.0114 | 0.00658 | -0.0947 | -1.7325
-3.5 | 0.0471 | 0.00626 | -0.0955 | 7.524
-3 | 0.1055 | 0.00587 | -0.0964 | 17.9727
-2.5 | 0.1636 | 0.00536 | -0.0973 | 30.5224
-1.5 | 0.281 | 0.0049 | -0.099 | 57.3469
-1 | 0.34 | 0.00485 | -0.0998 | 70.1031
-0.5 | 0.3989 | 0.00487 | -0.1004 | 81.9097
0 | 0.4577 | 0.00489 | -0.1011 | 93.5992
0.5 | 0.5166 | 0.00493 | -0.1018 | 104.787
1 | 0.5751 | 0.005 | -0.1025 | 115.02
1.5 | 0.6333 | 0.0051 | -0.1031 | 124.1765
2.5 | 0.7493 | 0.00532 | -0.1042 | 140.8459
3 | 0.8065 | 0.00548 | -0.1046 | 147.1715
3.5 | 0.8633 | 0.00566 | -0.105 | 152.5265
4.5 | 0.9737 | 0.00626 | -0.1053 | 155.5431
5 | 1.0251 | 0.00681 | -0.1049 | 150.5286
5.5 | 1.0719 | 0.00766 | -0.1037 | 139.9347
6 | 1.1153 | 0.00867 | -0.102 | 128.639
6.5 | 1.1566 | 0.00969 | -0.1 | 119.3602
7 | 1.1981 | 0.01056 | -0.098 | 113.4564
7.5 | 1.2383 | 0.01136 | -0.0957 | 109.0053
8 | 1.274 | 0.01222 | -0.0926 | 104.2553
8.5 | 1.3001 | 0.01301 | -0.0877 | 99.9308
9 | 1.3296 | 0.01383 | -0.0837 | 96.1388
9.5 | 1.3604 | 0.01471 | -0.0802 | 92.4813
10 | 1.3902 | 0.01572 | -0.0768 | 88.4351
10.5 | 1.4219 | 0.01668 | -0.0739 | 85.2458
12.5 | 1.53 | 0.02222 | -0.0621 | 68.8569
13 | 1.5562 | 0.02399 | -0.0598 | 64.8687
13.5 | 1.5793 | 0.02607 | -0.0574 | 60.5792
14 | 1.5984 | 0.02857 | -0.055 | 55.9468
14.5 | 1.6183 | 0.03118 | -0.053 | 51.9019
15 | 1.6387 | 0.03387 | -0.0513 | 48.382
15.5 | 1.6558 | 0.037 | -0.0498 | 44.7514
16 | 1.67 | 0.04057 | -0.0484 | 41.1634
16.5 | 1.6795 | 0.04478 | -0.0473 | 37.5056
17 | 1.6949 | 0.04857 | -0.0467 | 34.896
17.5 | 1.7066 | 0.05289 | -0.0463 | 32.267
18 | 1.7153 | 0.05774 | -0.0462 | 29.7073
18.5 | 1.7194 | 0.06332 | -0.0465 | 27.1541
19 | 1.7197 | 0.06962 | -0.0473 | 24.7012
19.5 | 1.7213 | 0.07599 | -0.0484 | 22.6517
20 | 1.7235 | 0.08245 | -0.0499 | 20.9036

## 59. Re 3M Mach 0.10 (1)
BIGFOIL.COM POLAR EXPORT
NACA63-515 a=0.8
NACA63-515 a=0.8 |  |  |  | Cl Max: | 1.564 | at alpha= | 12 | deg
JavaFoil+Calcfoil stall+Eppler ext transition |  |  |  | L/D Max: | 157.321 | at alpha= | 5.5 | deg
Re: | 3000000 |  |  | Cd Min: | 0.00566 | at alpha= | -2.5 | deg
Mach: | 0.1 |  |  | Cl=0 at alpha= | -3.9098 | deg
|  |  |  | @ Cl=0.1, Cd= | 0.0057298
|  |  |  | @ Cl=0.4, Cd= | 0.0058046
|  |  |  | @ Cl=0.6, Cd= | 0.0060757
alpha (deg) | Cl | Cd | Cm | Cl/Cd
-18.5 | -0.693 | 0.14749 | -0.038 | -4.697
-18 | -0.708 | 0.14046 | -0.039 | -5.039
-17.5 | -0.721 | 0.13247 | -0.039 | -5.441
-17 | -0.733 | 0.1226 | -0.041 | -5.981
-16.5 | -0.741 | 0.11832 | -0.041 | -6.262
-16 | -0.749 | 0.10982 | -0.043 | -6.816
-15.5 | -0.754 | 0.10198 | -0.045 | -7.389
-15 | -0.757 | 0.09252 | -0.048 | -8.187
-14.5 | -0.759 | 0.08312 | -0.051 | -9.138
-14 | -0.797 | 0.04894 | -0.063 | -16.292
-13.5 | -0.819 | 0.0301 | -0.069 | -27.221
-13 | -0.813 | 0.02525 | -0.071 | -32.185
-12.5 | -0.801 | 0.02126 | -0.073 | -37.663
-12 | -0.781 | 0.01894 | -0.074 | -41.244
-11.5 | -0.758 | 0.01656 | -0.075 | -45.755
-11 | -0.728 | 0.01505 | -0.076 | -48.364
-10.5 | -0.694 | 0.01378 | -0.077 | -50.37
-10 | -0.655 | 0.01257 | -0.078 | -52.062
-9.5 | -0.635 | 0.00952 | -0.083 | -66.736
-9 | -0.586 | 0.00963 | -0.083 | -60.87
-8.5 | -0.534 | 0.00915 | -0.084 | -58.308
-8 | -0.48 | 0.00885 | -0.085 | -54.191
-7.5 | -0.424 | 0.00857 | -0.085 | -49.519
-7 | -0.368 | 0.00831 | -0.086 | -44.229
-6.5 | -0.31 | 0.00809 | -0.086 | -38.297
-6 | -0.251 | 0.00787 | -0.087 | -31.944
-5.5 | -0.192 | 0.0077 | -0.088 | -24.929
-5 | -0.132 | 0.00758 | -0.088 | -17.419
-4.5 | -0.072 | 0.00741 | -0.089 | -9.681
-4 | -0.011 | 0.00736 | -0.089 | -1.486
-3.5 | 0.05 | 0.00582 | -0.09 | 8.617
-3 | 0.111 | 0.00571 | -0.091 | 19.484
-2.5 | 0.173 | 0.00566 | -0.091 | 30.489
-2 | 0.234 | 0.00569 | -0.092 | 41.206
-1.5 | 0.296 | 0.00568 | -0.092 | 52.061
-1 | 0.357 | 0.00572 | -0.093 | 62.375
-0.5 | 0.418 | 0.00584 | -0.093 | 71.585
0 | 0.479 | 0.00591 | -0.094 | 81.169
0.5 | 0.541 | 0.00595 | -0.095 | 90.88
1 | 0.602 | 0.00608 | -0.095 | 98.903
1.5 | 0.663 | 0.00619 | -0.096 | 107.13
2 | 0.724 | 0.00632 | -0.096 | 114.624
2.5 | 0.782 | 0.00646 | -0.097 | 120.975
3 | 0.842 | 0.00664 | -0.097 | 126.906
3.5 | 0.902 | 0.00685 | -0.098 | 131.808
4 | 0.962 | 0.00705 | -0.098 | 136.469
4.5 | 1.02 | 0.00735 | -0.099 | 138.907
5 | 1.078 | 0.00771 | -0.099 | 139.722
5.5 | 1.13 | 0.00718 | -0.1 | 157.321
6 | 1.182 | 0.00861 | -0.1 | 137.168
6.5 | 1.231 | 0.00964 | -0.1 | 127.724
7 | 1.272 | 0.01358 | -0.1 | 93.679
7.5 | 1.319 | 0.01425 | -0.1 | 92.565
8 | 1.363 | 0.01504 | -0.1 | 90.596
8.5 | 1.405 | 0.01574 | -0.101 | 89.216
9 | 1.443 | 0.01652 | -0.101 | 87.325
9.5 | 1.475 | 0.01737 | -0.101 | 84.918
10 | 1.503 | 0.01826 | -0.101 | 82.319
10.5 | 1.526 | 0.01926 | -0.102 | 79.244
11 | 1.545 | 0.02035 | -0.102 | 75.921
11.5 | 1.558 | 0.02145 | -0.102 | 72.614
12 | 1.564 | 0.02268 | -0.102 | 68.952
12.5 | 1.561 | 0.02383 | -0.103 | 65.528
13 | 1.552 | 0.02529 | -0.103 | 61.365
13.5 | 1.537 | 0.02687 | -0.103 | 57.181
14 | 1.515 | 0.02866 | -0.103 | 52.86
14.5 | 1.485 | 0.03098 | -0.103 | 47.938
15 | 1.451 | 0.03347 | -0.103 | 43.367
15.5 | 1.412 | 0.03643 | -0.102 | 38.775
16 | 1.368 | 0.04016 | -0.102 | 34.065
16.5 | 1.318 | 0.0452 | -0.101 | 29.168
17 | 1.265 | 0.05164 | -0.1 | 24.498

## 60. Re 3M Mach 0.10 (2)
BIGFOIL.COM POLAR EXPORT
NACA63-515 a=0.8
NACA63-515 a=0.8 |  |  |  | Cl Max: | 1.7116 | at alpha= | 19.5 | deg
XFOIL ncrit=9 |  |  |  | L/D Max: | 157.131 | at alpha= | 4 | deg
Re: | 3000000 |  |  | Cd Min: | 0.08726 | at alpha= | 20 | deg
Mach: | 0.1 |  |  | Cl=0 at alpha= | -3.9014 | deg
|  |  |  | @ Cl=0.1, Cd= | 0.0059388
|  |  |  | @ Cl=0.4, Cd= | 0.0048803
|  |  |  | @ Cl=0.6, Cd= | 0.0050465
alpha (deg) | Cl | Cd | Cm | Cl/Cd
-20 | -1.1773 | 0.07235 | -0.0742 | -16.2723
-19.5 | -1.2108 | 0.06082 | -0.0813 | -19.9079
-19 | -1.2328 | 0.05162 | -0.0866 | -23.8822
-17.5 | -1.252 | 0.03395 | -0.0929 | -36.8778
-17 | -1.2152 | 0.02922 | -0.1006 | -41.588
-16.5 | -1.2061 | 0.02614 | -0.0997 | -46.14
-16 | -1.1908 | 0.02359 | -0.0987 | -50.479
-15.5 | -1.173 | 0.0214 | -0.0973 | -54.8131
-15 | -1.1585 | 0.01934 | -0.0952 | -59.9018
-14.5 | -1.1408 | 0.01798 | -0.0919 | -63.4483
-14 | -1.1042 | 0.01681 | -0.0905 | -65.6871
-13.5 | -1.0656 | 0.01554 | -0.0892 | -68.5714
-13 | -1.0185 | 0.01467 | -0.0888 | -69.4274
-12.5 | -0.9685 | 0.01399 | -0.0885 | -69.228
-12 | -0.917 | 0.01336 | -0.0883 | -68.6377
-11.5 | -0.8642 | 0.01276 | -0.0883 | -67.7273
-11 | -0.8122 | 0.01201 | -0.0883 | -67.627
-10.5 | -0.7591 | 0.01125 | -0.0884 | -67.4756
-10 | -0.7039 | 0.01073 | -0.0887 | -65.6011
-9.5 | -0.6482 | 0.01025 | -0.089 | -63.239
-9 | -0.5919 | 0.00982 | -0.0893 | -60.2749
-8 | -0.4787 | 0.00886 | -0.0901 | -54.0293
-7.5 | -0.4211 | 0.0085 | -0.0907 | -49.5412
-7 | -0.363 | 0.0082 | -0.0912 | -44.2683
-6.5 | -0.3048 | 0.00792 | -0.0918 | -38.4848
-6 | -0.2466 | 0.00761 | -0.0924 | -32.4047
-5.5 | -0.1878 | 0.0074 | -0.0931 | -25.3784
-5 | -0.1291 | 0.00713 | -0.0938 | -18.1066
-4.5 | -0.0702 | 0.00691 | -0.0945 | -10.1592
-4 | -0.0116 | 0.0066 | -0.0952 | -1.7576
-3.5 | 0.0472 | 0.00628 | -0.096 | 7.5159
-3 | 0.106 | 0.0059 | -0.0969 | 17.9661
-2.5 | 0.1645 | 0.00538 | -0.0978 | 30.5762
-2 | 0.2233 | 0.00504 | -0.0987 | 44.3056
-1.5 | 0.2826 | 0.00491 | -0.0995 | 57.556
-0.5 | 0.4013 | 0.00488 | -0.101 | 82.2336
0 | 0.4604 | 0.00491 | -0.1017 | 93.7678
0.5 | 0.5197 | 0.00495 | -0.1024 | 104.9899
1 | 0.5786 | 0.00501 | -0.103 | 115.489
1.5 | 0.6372 | 0.00511 | -0.1036 | 124.6967
2 | 0.6956 | 0.00523 | -0.1041 | 133.0019
2.5 | 0.7538 | 0.00534 | -0.1047 | 141.161
3 | 0.8115 | 0.0055 | -0.1051 | 147.5455
3.5 | 0.8686 | 0.00569 | -0.1055 | 152.6538
4 | 0.9255 | 0.00589 | -0.1058 | 157.1307
4.5 | 0.9797 | 0.00628 | -0.1057 | 156.0032
5 | 1.0312 | 0.00685 | -0.1052 | 150.5401
5.5 | 1.078 | 0.00772 | -0.104 | 139.6373
6 | 1.1212 | 0.00875 | -0.1022 | 128.1371
6.5 | 1.1619 | 0.00979 | -0.0999 | 118.6823
7 | 1.2031 | 0.01066 | -0.0977 | 112.8612
7.5 | 1.2427 | 0.01149 | -0.0952 | 108.1549
8 | 1.2742 | 0.01235 | -0.0912 | 103.1741
8.5 | 1.3006 | 0.01319 | -0.0863 | 98.605
9 | 1.3306 | 0.01406 | -0.0824 | 94.6373
9.5 | 1.362 | 0.01497 | -0.079 | 90.982
10 | 1.3914 | 0.01605 | -0.0755 | 86.6916
10.5 | 1.423 | 0.01707 | -0.0725 | 83.3626
12.5 | 1.5312 | 0.02293 | -0.0607 | 66.7771
13 | 1.5563 | 0.02486 | -0.0583 | 62.6026
13.5 | 1.5783 | 0.02714 | -0.0558 | 58.154
14 | 1.5958 | 0.0299 | -0.0534 | 53.3712
14.5 | 1.6175 | 0.03249 | -0.0516 | 49.7845
15 | 1.6369 | 0.03541 | -0.0499 | 46.2271
15.5 | 1.6531 | 0.03878 | -0.0484 | 42.6276
16 | 1.6641 | 0.04283 | -0.0471 | 38.8536
16.5 | 1.6773 | 0.04685 | -0.0462 | 35.8015
17 | 1.6907 | 0.05102 | -0.0457 | 33.138
17.5 | 1.7006 | 0.05574 | -0.0454 | 30.5095
18 | 1.707 | 0.06105 | -0.0455 | 27.9607
18.5 | 1.7068 | 0.06742 | -0.0461 | 25.3159
19 | 1.7099 | 0.07362 | -0.047 | 23.226
19.5 | 1.7116 | 0.0802 | -0.0484 | 21.3416
20 | 1.7112 | 0.08726 | -0.0503 | 19.6104

## 61. Re 3M Mach 0.25 (1)
BIGFOIL.COM POLAR EXPORT
NACA63-515 a=0.8
NACA63-515 a=0.8 |  |  |  | Cl Max: | 1.528 | at alpha= | 11 | deg
JavaFoil+Calcfoil stall+Eppler ext transition |  |  |  | L/D Max: | 154.523 | at alpha= | 5 | deg
Re: | 3000000 |  |  | Cd Min: | 0.00573 | at alpha= | -3 | deg
Mach: | 0.25 |  |  | Cl=0 at alpha= | -3.9113 | deg
|  |  |  | @ Cl=0.1, Cd= | 0.0057767
|  |  |  | @ Cl=0.4, Cd= | 0.0058519
|  |  |  | @ Cl=0.6, Cd= | 0.0061423
alpha (deg) | Cl | Cd | Cm | Cl/Cd
-17 | -0.488 | 0.15064 | -0.036 | -3.242
-16.5 | -0.529 | 0.13685 | -0.037 | -3.863
-16 | -0.565 | 0.12749 | -0.038 | -4.429
-15.5 | -0.596 | 0.11764 | -0.039 | -5.063
-15 | -0.622 | 0.10847 | -0.041 | -5.734
-14.5 | -0.643 | 0.0996 | -0.043 | -6.458
-14 | -0.657 | 0.09408 | -0.043 | -6.986
-13.5 | -0.669 | 0.08474 | -0.047 | -7.892
-13 | -0.684 | 0.06851 | -0.056 | -9.986
-12.5 | -0.726 | 0.0377 | -0.069 | -19.252
-12 | -0.742 | 0.02418 | -0.074 | -30.679
-11.5 | -0.732 | 0.02009 | -0.076 | -36.464
-11 | -0.714 | 0.01744 | -0.078 | -40.951
-10.5 | -0.688 | 0.0156 | -0.079 | -44.088
-10 | -0.654 | 0.01378 | -0.08 | -47.467
-9.5 | -0.615 | 0.01254 | -0.081 | -49.06
-9 | -0.587 | 0.01063 | -0.085 | -55.192
-8.5 | -0.543 | 0.00953 | -0.086 | -56.909
-8 | -0.489 | 0.00915 | -0.087 | -53.434
-7.5 | -0.433 | 0.00882 | -0.087 | -49.099
-7 | -0.376 | 0.00857 | -0.088 | -43.874
-6.5 | -0.317 | 0.00826 | -0.089 | -38.405
-6 | -0.258 | 0.00808 | -0.089 | -31.861
-5.5 | -0.197 | 0.00783 | -0.09 | -25.154
-5 | -0.136 | 0.00771 | -0.091 | -17.582
-4.5 | -0.074 | 0.00755 | -0.091 | -9.747
-4 | -0.011 | 0.00743 | -0.092 | -1.51
-3.5 | 0.051 | 0.00594 | -0.092 | 8.669
-3 | 0.114 | 0.00573 | -0.093 | 19.949
-2.5 | 0.177 | 0.00574 | -0.094 | 30.924
-2 | 0.241 | 0.00573 | -0.094 | 42.026
-1.5 | 0.304 | 0.00575 | -0.095 | 52.863
-1 | 0.367 | 0.00581 | -0.095 | 63.151
-0.5 | 0.43 | 0.00589 | -0.096 | 72.923
0 | 0.493 | 0.00598 | -0.097 | 82.383
0.5 | 0.556 | 0.00605 | -0.097 | 91.827
1 | 0.618 | 0.00618 | -0.098 | 100.09
1.5 | 0.681 | 0.0063 | -0.098 | 108.147
2 | 0.744 | 0.00641 | -0.099 | 116.047
2.5 | 0.803 | 0.0066 | -0.099 | 121.681
3 | 0.865 | 0.00682 | -0.1 | 126.87
3.5 | 0.927 | 0.007 | -0.101 | 132.401
4 | 0.988 | 0.0073 | -0.101 | 135.4
4.5 | 1.048 | 0.00762 | -0.102 | 137.583
5 | 1.102 | 0.00713 | -0.102 | 154.523
5.5 | 1.156 | 0.00821 | -0.102 | 140.838
6 | 1.208 | 0.00923 | -0.102 | 130.915
6.5 | 1.258 | 0.01026 | -0.102 | 122.606
7 | 1.3 | 0.01428 | -0.102 | 91.015
7.5 | 1.345 | 0.01513 | -0.102 | 88.944
8 | 1.388 | 0.01592 | -0.103 | 87.197
8.5 | 1.427 | 0.01674 | -0.103 | 85.236
9 | 1.462 | 0.01765 | -0.103 | 82.788
9.5 | 1.488 | 0.01866 | -0.104 | 79.734
10 | 1.508 | 0.01979 | -0.104 | 76.223
10.5 | 1.522 | 0.02085 | -0.104 | 72.98
11 | 1.528 | 0.02222 | -0.104 | 68.735
11.5 | 1.525 | 0.02367 | -0.105 | 64.43
12 | 1.511 | 0.02526 | -0.105 | 59.843
12.5 | 1.484 | 0.0269 | -0.105 | 55.152
13 | 1.444 | 0.02889 | -0.105 | 49.995
13.5 | 1.392 | 0.03167 | -0.105 | 43.959
14 | 1.33 | 0.0348 | -0.104 | 38.227
14.5 | 1.258 | 0.03861 | -0.104 | 32.587
15 | 1.174 | 0.04426 | -0.103 | 26.532
15.5 | 1.077 | 0.0536 | -0.1 | 20.101
16 | 0.922 | 0.09659 | -0.085 | 9.544

## 62. Re 3M Mach 0.25 (2)
BIGFOIL.COM POLAR EXPORT
NACA63-515 a=0.8
NACA63-515 a=0.8 |  |  |  | Cl Max: | 1.6543 | at alpha= | 17.5 | deg
XFOIL ncrit=9 |  |  |  | L/D Max: | 158.377 | at alpha= | 4 | deg
Re: | 3000000 |  |  | Cd Min: | 0.12023 | at alpha= | 20 | deg
Mach: | 0.25 |  |  | Cl=0 at alpha= | -3.8949 | deg
|  |  |  | @ Cl=0.1, Cd= | 0.0060356
|  |  |  | @ Cl=0.4, Cd= | 0.0049577
|  |  |  | @ Cl=0.6, Cd= | 0.0051138
alpha (deg) | Cl | Cd | Cm | Cl/Cd
-17 | -1.0846 | 0.05671 | -0.0895 | -19.1254
-16.5 | -1.0744 | 0.04582 | -0.1035 | -23.4483
-15.5 | -1.0933 | 0.03268 | -0.1094 | -33.4547
-15 | -1.0887 | 0.0285 | -0.1093 | -38.2
-14.5 | -1.0731 | 0.02536 | -0.1085 | -42.3147
-14 | -1.0539 | 0.02277 | -0.1071 | -46.2846
-13.5 | -1.0383 | 0.02023 | -0.105 | -51.3248
-13 | -1.027 | 0.01828 | -0.1012 | -56.1816
-12.5 | -0.9955 | 0.01643 | -0.0988 | -60.5904
-12 | -0.9469 | 0.01544 | -0.0975 | -61.3277
-11.5 | -0.8957 | 0.01449 | -0.0965 | -61.815
-11 | -0.8422 | 0.01363 | -0.0957 | -61.7902
-10.5 | -0.7867 | 0.01288 | -0.0952 | -61.0792
-10 | -0.7338 | 0.01171 | -0.0946 | -62.6644
-9.5 | -0.6759 | 0.01108 | -0.0944 | -61.0018
-9 | -0.6175 | 0.01047 | -0.0942 | -58.978
-8.5 | -0.5584 | 0.00995 | -0.0942 | -56.1206
-8 | -0.499 | 0.00943 | -0.0944 | -52.9162
-7 | -0.379 | 0.00847 | -0.0949 | -44.7462
-6.5 | -0.318 | 0.00815 | -0.0953 | -39.0184
-6 | -0.2573 | 0.0078 | -0.0957 | -32.9872
-5.5 | -0.1962 | 0.00753 | -0.0963 | -26.0558
-5 | -0.1351 | 0.00728 | -0.0968 | -18.5577
-4.5 | -0.0738 | 0.00704 | -0.0974 | -10.483
-4 | -0.0128 | 0.00676 | -0.0981 | -1.8935
-3.5 | 0.0481 | 0.00642 | -0.0989 | 7.4922
-2.5 | 0.1696 | 0.00552 | -0.1007 | 30.7246
-2 | 0.2304 | 0.00512 | -0.1016 | 45
-1.5 | 0.2916 | 0.00498 | -0.1024 | 58.5542
-1 | 0.3529 | 0.00495 | -0.1031 | 71.2929
-0.5 | 0.4144 | 0.00496 | -0.1039 | 83.5484
0 | 0.4756 | 0.00497 | -0.1046 | 95.6942
1 | 0.5977 | 0.00511 | -0.1059 | 116.9667
1.5 | 0.6584 | 0.00521 | -0.1065 | 126.3724
2 | 0.719 | 0.00531 | -0.107 | 135.4049
2.5 | 0.7793 | 0.00543 | -0.1075 | 143.5175
3 | 0.839 | 0.0056 | -0.1079 | 149.8214
3.5 | 0.8978 | 0.00583 | -0.1081 | 153.9966
4 | 0.9566 | 0.00604 | -0.1083 | 158.3775
4.5 | 1.0127 | 0.00644 | -0.108 | 157.2516
5 | 1.0647 | 0.00709 | -0.1071 | 150.1693
5.5 | 1.1105 | 0.00807 | -0.1052 | 137.6084
6 | 1.1519 | 0.00919 | -0.1025 | 125.3428
6.5 | 1.1899 | 0.0103 | -0.0992 | 115.5243
7 | 1.2272 | 0.01124 | -0.0957 | 109.1815
7.5 | 1.2526 | 0.01216 | -0.09 | 103.0099
8 | 1.2769 | 0.01328 | -0.0845 | 96.1521
8.5 | 1.3058 | 0.01439 | -0.08 | 90.7436
9 | 1.3372 | 0.01552 | -0.0762 | 86.1598
9.5 | 1.3687 | 0.01673 | -0.0726 | 81.8111
10 | 1.4004 | 0.01802 | -0.0692 | 77.7137
10.5 | 1.4279 | 0.01961 | -0.0656 | 72.8149
11 | 1.4566 | 0.02093 | -0.0623 | 69.5939
11.5 | 1.4831 | 0.02292 | -0.0592 | 64.7077
12 | 1.5071 | 0.02521 | -0.0562 | 59.7818
12.5 | 1.532 | 0.0276 | -0.0536 | 55.5072
13 | 1.553 | 0.03045 | -0.051 | 51.0016
13.5 | 1.5715 | 0.0337 | -0.0487 | 46.632
14 | 1.5917 | 0.03699 | -0.0468 | 43.0305
14.5 | 1.6076 | 0.04086 | -0.0451 | 39.3441
15 | 1.6186 | 0.04539 | -0.0437 | 35.6598
15.5 | 1.6317 | 0.04997 | -0.0427 | 32.6536
16 | 1.6437 | 0.05484 | -0.0421 | 29.9726
16.5 | 1.6498 | 0.06062 | -0.042 | 27.2154
17 | 1.6498 | 0.06736 | -0.0424 | 24.4923
17.5 | 1.6543 | 0.07387 | -0.0433 | 22.3947
18 | 1.6538 | 0.08127 | -0.0447 | 20.3495
18.5 | 1.6497 | 0.08942 | -0.0468 | 18.4489
19 | 1.6409 | 0.09853 | -0.0498 | 16.6538
19.5 | 1.6263 | 0.10882 | -0.0538 | 14.9449
20 | 1.6062 | 0.12023 | -0.0589 | 13.3594

## 63. Re 3M Mach 0.50 (1)
BIGFOIL.COM POLAR EXPORT
NACA63-515 a=0.8
NACA63-515 a=0.8 |  |  |  | Cl Max: | 1.437 | at alpha= | 8 | deg
JavaFoil+Calcfoil stall+Eppler ext transition |  |  |  | L/D Max: | 133.775 | at alpha= | 4 | deg
Re: | 3000000 |  |  | Cd Min: | 0.00602 | at alpha= | -2.5 | deg
Mach: | 0.5 |  |  | Cl=0 at alpha= | -3.9071 | deg
|  |  |  | @ Cl=0.1, Cd= | 0.0067486
|  |  |  | @ Cl=0.4, Cd= | 0.0061386
|  |  |  | @ Cl=0.6, Cd= | 0.006481
alpha (deg) | Cl | Cd | Cm | Cl/Cd
-20 | -0.903 | 0.1669 | -0.046 | -5.412
-19.5 | -0.876 | 0.16333 | -0.046 | -5.361
-19 | -0.848 | 0.15601 | -0.046 | -5.433
-18.5 | -0.82 | 0.1528 | -0.047 | -5.368
-18 | -0.793 | 0.15222 | -0.048 | -5.212
-17.5 | -0.763 | 0.14644 | -0.046 | -5.212
-17 | -0.735 | 0.14159 | -0.045 | -5.192
-16.5 | -0.707 | 0.15127 | -0.045 | -4.674
-16 | -0.68 | 0.12796 | -0.046 | -5.312
-15.5 | -0.652 | 0.12649 | -0.047 | -5.155
-15 | -0.623 | 0.12223 | -0.044 | -5.093
-14.5 | -0.595 | 0.11762 | -0.044 | -5.056
-14 | -0.567 | 0.11444 | -0.045 | -4.954
-13.5 | -0.539 | 0.11068 | -0.045 | -4.871
-13 | -0.511 | 0.10629 | -0.045 | -4.806
-12.5 | -0.482 | 0.09664 | -0.043 | -4.99
-12 | -0.454 | 0.094 | -0.043 | -4.833
-11.5 | -0.426 | 0.09247 | -0.044 | -4.611
-11 | -0.398 | 0.0898 | -0.044 | -4.436
-10.5 | -0.37 | 0.08359 | -0.042 | -4.425
-10 | -0.342 | 0.07031 | -0.044 | -4.867
-9.5 | -0.313 | 0.09325 | -0.04 | -3.361
-9 | -0.39 | 0.06049 | -0.041 | -6.449
-8.5 | -0.43 | 0.04703 | -0.063 | -9.142
-8 | -0.472 | 0.01453 | -0.091 | -32.462
-7.5 | -0.435 | 0.01286 | -0.093 | -33.814
-7 | -0.387 | 0.01013 | -0.094 | -38.236
-6.5 | -0.345 | 0.00935 | -0.099 | -36.89
-6 | -0.283 | 0.00897 | -0.1 | -31.516
-5.5 | -0.217 | 0.00857 | -0.101 | -25.37
-5 | -0.15 | 0.00824 | -0.101 | -18.238
-4.5 | -0.082 | 0.00806 | -0.102 | -10.158
-4 | -0.013 | 0.00792 | -0.103 | -1.579
-3.5 | 0.057 | 0.00776 | -0.103 | 7.397
-3 | 0.128 | 0.00609 | -0.104 | 20.956
-2.5 | 0.198 | 0.00602 | -0.105 | 32.915
-2 | 0.269 | 0.00603 | -0.105 | 44.626
-1.5 | 0.34 | 0.00607 | -0.106 | 55.998
-1 | 0.41 | 0.00615 | -0.107 | 66.649
-0.5 | 0.48 | 0.00622 | -0.107 | 77.217
0 | 0.551 | 0.00639 | -0.108 | 86.253
0.5 | 0.621 | 0.00652 | -0.109 | 95.29
1 | 0.691 | 0.00668 | -0.109 | 103.436
1.5 | 0.762 | 0.00685 | -0.11 | 111.244
2 | 0.832 | 0.00713 | -0.111 | 116.71
2.5 | 0.893 | 0.00682 | -0.111 | 130.859
3 | 0.959 | 0.0075 | -0.111 | 127.825
3.5 | 1.025 | 0.00783 | -0.111 | 130.956
4 | 1.09 | 0.00815 | -0.112 | 133.775
4.5 | 1.153 | 0.00862 | -0.112 | 133.698
5 | 1.213 | 0.00917 | -0.113 | 132.255
5.5 | 1.269 | 0.01057 | -0.113 | 120.044
6 | 1.321 | 0.0122 | -0.113 | 108.28
6.5 | 1.362 | 0.0171 | -0.113 | 79.642
7 | 1.4 | 0.01844 | -0.113 | 75.911
7.5 | 1.427 | 0.01973 | -0.113 | 72.313
8 | 1.437 | 0.02131 | -0.114 | 67.426
8.5 | 1.416 | 0.02326 | -0.114 | 60.886
9 | 1.325 | 0.02603 | -0.114 | 50.897
9.5 | 0.881 | 0.02927 | -0.114 | 30.097
10 | 0.766 | 0.07771 | -0.052 | 9.861
10.5 | 0.794 | 0.07401 | -0.056 | 10.73
11 | 0.82 | 0.08737 | -0.055 | 9.387
11.5 | 0.847 | 0.09309 | -0.056 | 9.1
12 | 0.873 | 0.09748 | -0.056 | 8.959
12.5 | 0.902 | 0.1031 | -0.061 | 8.753
13 | 0.928 | 0.1036 | -0.06 | 8.957

## 64. Re 3M Mach 0.50 (2)
BIGFOIL.COM POLAR EXPORT
NACA63-515 a=0.8
NACA63-515 a=0.8 |  |  |  | Cl Max: | 1.4637 | at alpha= | 12 | deg
XFOIL ncrit=9 |  |  |  | L/D Max: | 162.392 | at alpha= | 4 | deg
Re: | 3000000 |  |  | Cd Min: | 0.18016 | at alpha= | 17 | deg
Mach: | 0.5 |  |  | Cl=0 at alpha= | -3.8574 | deg
|  |  |  | @ Cl=0.1, Cd= | 0.0067944
|  |  |  | @ Cl=0.4, Cd= | 0.0052712
|  |  |  | @ Cl=0.6, Cd= | 0.0054076
alpha (deg) | Cl | Cd | Cm | Cl/Cd
-13.5 | -0.3514 | 0.11948 | -0.0675 | -2.9411
-13 | -0.3395 | 0.11138 | -0.0724 | -3.0481
-12.5 | -0.3384 | 0.10145 | -0.0785 | -3.3356
-12 | -0.3818 | 0.08518 | -0.089 | -4.4823
-11.5 | -0.4381 | 0.06923 | -0.0998 | -6.3282
-11 | -0.4794 | 0.05518 | -0.1094 | -8.6879
-10.5 | -0.5073 | 0.04406 | -0.1175 | -11.5138
-10 | -0.5355 | 0.0351 | -0.1228 | -15.2564
-9.5 | -0.5575 | 0.02813 | -0.125 | -19.8187
-9 | -0.575 | 0.02258 | -0.1242 | -25.465
-8.5 | -0.5895 | 0.01822 | -0.1205 | -32.3546
-8 | -0.5633 | 0.01455 | -0.1173 | -38.7148
-7.5 | -0.5099 | 0.01237 | -0.1148 | -41.2207
-7 | -0.4482 | 0.01069 | -0.1131 | -41.927
-6.5 | -0.3789 | 0.00971 | -0.112 | -39.0216
-6 | -0.3075 | 0.009 | -0.1113 | -34.1667
-5.5 | -0.2353 | 0.0085 | -0.111 | -27.6824
-5 | -0.1638 | 0.00798 | -0.1108 | -20.5263
-4.5 | -0.0918 | 0.00768 | -0.1109 | -11.9531
-4 | -0.0203 | 0.00738 | -0.1111 | -2.7507
-3.5 | 0.0509 | 0.00708 | -0.1116 | 7.1893
-3 | 0.1214 | 0.00667 | -0.1122 | 18.2009
-2.5 | 0.1913 | 0.00617 | -0.1131 | 31.0049
-1.5 | 0.3312 | 0.00532 | -0.115 | 62.2556
-1 | 0.4017 | 0.00527 | -0.1158 | 76.2239
-0.5 | 0.4719 | 0.00532 | -0.1165 | 88.703
0 | 0.5422 | 0.00535 | -0.1172 | 101.3458
0.5 | 0.6124 | 0.00542 | -0.1178 | 112.9889
1 | 0.6821 | 0.00553 | -0.1183 | 123.3454
1.5 | 0.7519 | 0.00566 | -0.1187 | 132.8445
2 | 0.8215 | 0.0058 | -0.119 | 141.6379
2.5 | 0.8909 | 0.00595 | -0.1192 | 149.7311
3 | 0.9596 | 0.00614 | -0.1191 | 156.2866
4 | 1.0929 | 0.00673 | -0.1177 | 162.3923
4.5 | 1.154 | 0.00723 | -0.1159 | 159.6127
5 | 1.1994 | 0.00824 | -0.1114 | 145.5583
6 | 1.2306 | 0.01127 | -0.0933 | 109.1925
6.5 | 1.2448 | 0.01331 | -0.0853 | 93.5237
7 | 1.2648 | 0.01544 | -0.0786 | 81.9171
7.5 | 1.2824 | 0.01799 | -0.0723 | 71.284
8 | 1.3055 | 0.0206 | -0.067 | 63.3738
8.5 | 1.3339 | 0.02319 | -0.0626 | 57.5205
9 | 1.3638 | 0.02594 | -0.0586 | 52.5752
9.5 | 1.3905 | 0.02916 | -0.0548 | 47.6852
10 | 1.4155 | 0.03274 | -0.0513 | 43.2346
10.5 | 1.4341 | 0.03706 | -0.048 | 38.6967
11.5 | 1.4611 | 0.04707 | -0.0426 | 31.041
12 | 1.4637 | 0.05385 | -0.041 | 27.1811
12.5 | 1.4573 | 0.06192 | -0.0404 | 23.5352
13 | 1.4442 | 0.07119 | -0.041 | 20.2866
13.5 | 1.4223 | 0.082 | -0.0431 | 17.3451
14 | 1.3948 | 0.09425 | -0.0471 | 14.7989
14.5 | 1.3662 | 0.1075 | -0.0528 | 12.7088
15 | 1.3376 | 0.12156 | -0.0602 | 11.0036
15.5 | 1.3122 | 0.13595 | -0.0687 | 9.6521
16 | 1.2895 | 0.1505 | -0.0782 | 8.5681
16.5 | 1.2712 | 0.16493 | -0.0879 | 7.7075
17 | 1.2505 | 0.18016 | -0.0987 | 6.9411

## 65. Re 4M Mach 0.00 (1)
BIGFOIL.COM POLAR EXPORT
NACA63-515 a=0.8
NACA63-515 a=0.8 |  |  |  | Cl Max: | 1.572 | at alpha= | 12 | deg
JavaFoil+Calcfoil stall+Eppler ext transition |  |  |  | L/D Max: | 151.293 | at alpha= | 5.5 | deg
Re: | 4000000 |  |  | Cd Min: | 0.00552 | at alpha= | -2 | deg
Mach: | 0 |  |  | Cl=0 at alpha= | -3.9098 | deg
|  |  |  | @ Cl=0.1, Cd= | 0.0056723
|  |  |  | @ Cl=0.4, Cd= | 0.0056343
|  |  |  | @ Cl=0.6, Cd= | 0.0058918
alpha (deg) | Cl | Cd | Cm | Cl/Cd
-18.5 | -0.731 | 0.14086 | -0.04 | -5.193
-18 | -0.743 | 0.13272 | -0.041 | -5.602
-17.5 | -0.755 | 0.12306 | -0.043 | -6.136
-17 | -0.765 | 0.11483 | -0.044 | -6.658
-16.5 | -0.773 | 0.10571 | -0.046 | -7.309
-16 | -0.776 | 0.09996 | -0.047 | -7.766
-15.5 | -0.783 | 0.08892 | -0.05 | -8.803
-15 | -0.796 | 0.0716 | -0.056 | -11.121
-14.5 | -0.826 | 0.04572 | -0.064 | -18.064
-14 | -0.84 | 0.03157 | -0.068 | -26.616
-13.5 | -0.841 | 0.02414 | -0.071 | -34.849
-13 | -0.829 | 0.02099 | -0.072 | -39.497
-12.5 | -0.811 | 0.0187 | -0.073 | -43.378
-12 | -0.789 | 0.01679 | -0.074 | -47.018
-11.5 | -0.763 | 0.01484 | -0.076 | -51.444
-11 | -0.732 | 0.01358 | -0.077 | -53.929
-10.5 | -0.697 | 0.0126 | -0.077 | -55.301
-10 | -0.681 | 0.00941 | -0.082 | -72.335
-9.5 | -0.634 | 0.00894 | -0.082 | -70.884
-9 | -0.584 | 0.00855 | -0.083 | -68.324
-8.5 | -0.532 | 0.00874 | -0.083 | -60.833
-8 | -0.478 | 0.00844 | -0.084 | -56.604
-7.5 | -0.422 | 0.00821 | -0.085 | -51.475
-7 | -0.366 | 0.00794 | -0.085 | -46.076
-6.5 | -0.309 | 0.00776 | -0.086 | -39.775
-6 | -0.25 | 0.00756 | -0.087 | -33.068
-5.5 | -0.191 | 0.0074 | -0.087 | -25.836
-5 | -0.131 | 0.00731 | -0.088 | -17.982
-4.5 | -0.071 | 0.00717 | -0.088 | -9.944
-4 | -0.011 | 0.00709 | -0.089 | -1.534
-3.5 | 0.05 | 0.00591 | -0.089 | 8.43
-3 | 0.111 | 0.00562 | -0.09 | 19.709
-2.5 | 0.172 | 0.00555 | -0.091 | 30.945
-2 | 0.233 | 0.00552 | -0.091 | 42.273
-1.5 | 0.294 | 0.00556 | -0.092 | 52.933
-1 | 0.355 | 0.00559 | -0.092 | 63.568
-0.5 | 0.416 | 0.00565 | -0.093 | 73.686
0 | 0.477 | 0.00573 | -0.094 | 83.284
0.5 | 0.538 | 0.00577 | -0.094 | 93.202
1 | 0.599 | 0.00589 | -0.095 | 101.725
1.5 | 0.66 | 0.006 | -0.095 | 109.925
2 | 0.72 | 0.00612 | -0.096 | 117.778
2.5 | 0.778 | 0.00628 | -0.096 | 123.918
3 | 0.838 | 0.00643 | -0.097 | 130.349
3.5 | 0.898 | 0.00665 | -0.097 | 134.975
4 | 0.957 | 0.00685 | -0.098 | 139.705
4.5 | 1.015 | 0.00718 | -0.098 | 141.334
5 | 1.073 | 0.00755 | -0.099 | 142.12
5.5 | 1.125 | 0.00743 | -0.099 | 151.293
6 | 1.176 | 0.00886 | -0.099 | 132.727
6.5 | 1.225 | 0.01001 | -0.099 | 122.431
7 | 1.271 | 0.01167 | -0.1 | 108.94
7.5 | 1.316 | 0.01339 | -0.1 | 98.242
8 | 1.36 | 0.01415 | -0.1 | 96.113
8.5 | 1.402 | 0.01478 | -0.1 | 94.87
9 | 1.441 | 0.01553 | -0.101 | 92.815
9.5 | 1.474 | 0.01628 | -0.101 | 90.523
10 | 1.503 | 0.0171 | -0.101 | 87.936
10.5 | 1.528 | 0.01803 | -0.101 | 84.728
11 | 1.548 | 0.01893 | -0.102 | 81.764
11.5 | 1.563 | 0.02004 | -0.102 | 78.032
12 | 1.572 | 0.02114 | -0.102 | 74.367
12.5 | 1.572 | 0.02234 | -0.102 | 70.383
13 | 1.567 | 0.02346 | -0.103 | 66.791
13.5 | 1.556 | 0.0249 | -0.103 | 62.483
14 | 1.539 | 0.02641 | -0.103 | 58.28
14.5 | 1.516 | 0.02824 | -0.103 | 53.695
15 | 1.488 | 0.03037 | -0.103 | 48.977
15.5 | 1.454 | 0.03288 | -0.103 | 44.23
16 | 1.418 | 0.03553 | -0.102 | 39.91
16.5 | 1.374 | 0.03993 | -0.102 | 34.414
17 | 1.331 | 0.04349 | -0.101 | 30.609

## 66. Re 4M Mach 0.00 (2)
BIGFOIL.COM POLAR EXPORT
NACA63-515 a=0.8
NACA63-515 a=0.8 |  |  |  | Cl Max: | 1.7692 | at alpha= | 19.5 | deg
XFOIL ncrit=9 |  |  |  | L/D Max: | 162.504 | at alpha= | 4 | deg
Re: | 4000000 |  |  | Cd Min: | 0.07593 | at alpha= | 20 | deg
Mach: | 0 |  |  | Cl=0 at alpha= | -3.9029 | deg
|  |  |  | @ Cl=0.1, Cd= | 0.0057796
|  |  |  | @ Cl=0.4, Cd= | 0.00465
|  |  |  | @ Cl=0.6, Cd= | 0.0047923
alpha (deg) | Cl | Cd | Cm | Cl/Cd
-20 | -1.3259 | 0.04988 | -0.0855 | -26.5818
-19.5 | -1.3366 | 0.04297 | -0.089 | -31.1054
-19 | -1.3406 | 0.03738 | -0.0913 | -35.8641
-18.5 | -1.3367 | 0.03285 | -0.0929 | -40.691
-18 | -1.3102 | 0.02899 | -0.097 | -45.1949
-17.5 | -1.2929 | 0.02609 | -0.0976 | -49.5554
-17 | -1.2811 | 0.02339 | -0.0965 | -54.7713
-16 | -1.2609 | 0.01861 | -0.0925 | -67.7539
-15.5 | -1.2465 | 0.01721 | -0.0889 | -72.4288
-15 | -1.2088 | 0.01621 | -0.0877 | -74.5713
-14.5 | -1.1659 | 0.01539 | -0.0869 | -75.757
-14 | -1.1192 | 0.01467 | -0.0865 | -76.2918
-13.5 | -1.0711 | 0.01396 | -0.0862 | -76.7264
-13 | -1.0244 | 0.01299 | -0.0858 | -78.8607
-12.5 | -0.9733 | 0.01232 | -0.0859 | -79.0016
-12 | -0.9208 | 0.01176 | -0.086 | -78.2993
-11.5 | -0.8669 | 0.01127 | -0.0863 | -76.921
-11 | -0.8125 | 0.01082 | -0.0865 | -75.0924
-10.5 | -0.7575 | 0.01037 | -0.0869 | -73.0473
-10 | -0.7033 | 0.00973 | -0.0872 | -72.2816
-9.5 | -0.6475 | 0.00931 | -0.0877 | -69.5489
-9 | -0.5911 | 0.00894 | -0.0882 | -66.1186
-8.5 | -0.5341 | 0.00863 | -0.0887 | -61.8888
-8 | -0.4767 | 0.00836 | -0.0893 | -57.0215
-7.5 | -0.4196 | 0.00794 | -0.0899 | -52.8463
-7 | -0.3619 | 0.00765 | -0.0905 | -47.3072
-6.5 | -0.3037 | 0.00742 | -0.0912 | -40.9299
-6 | -0.2456 | 0.00719 | -0.0918 | -34.1586
-5.5 | -0.1871 | 0.00696 | -0.0925 | -26.8822
-5 | -0.1285 | 0.00675 | -0.0932 | -19.037
-4.5 | -0.0699 | 0.00656 | -0.094 | -10.6555
-4 | -0.0114 | 0.00633 | -0.0947 | -1.8009
-3.5 | 0.0473 | 0.00604 | -0.0955 | 7.8311
-3 | 0.106 | 0.00575 | -0.0964 | 18.4348
-2.5 | 0.1644 | 0.00535 | -0.0973 | 30.729
-1.5 | 0.2819 | 0.00472 | -0.0991 | 59.7246
-1 | 0.3409 | 0.00463 | -0.0999 | 73.6285
-0.5 | 0.3999 | 0.00465 | -0.1006 | 86
0 | 0.4589 | 0.00464 | -0.1014 | 98.9009
0.5 | 0.5178 | 0.00468 | -0.1021 | 110.641
1 | 0.5764 | 0.00476 | -0.1027 | 121.0924
1.5 | 0.6348 | 0.00484 | -0.1034 | 131.157
2 | 0.693 | 0.00495 | -0.1039 | 140
2.5 | 0.7509 | 0.00509 | -0.1045 | 147.5246
3 | 0.8081 | 0.00525 | -0.105 | 153.9238
3.5 | 0.865 | 0.00545 | -0.1054 | 158.7156
4 | 0.9214 | 0.00567 | -0.1057 | 162.5044
4.5 | 0.9731 | 0.00625 | -0.1053 | 155.696
5.5 | 1.0693 | 0.00783 | -0.1035 | 136.5645
6 | 1.1141 | 0.00874 | -0.102 | 127.4714
6.5 | 1.1586 | 0.00956 | -0.1005 | 121.1925
7 | 1.2029 | 0.01028 | -0.0988 | 117.0136
7.5 | 1.2444 | 0.01105 | -0.0968 | 112.6154
8 | 1.2839 | 0.0118 | -0.0943 | 108.8051
8.5 | 1.3178 | 0.01242 | -0.0907 | 106.1031
9 | 1.3476 | 0.01311 | -0.0866 | 102.7918
9.5 | 1.3783 | 0.01392 | -0.0829 | 99.0158
10 | 1.4115 | 0.01471 | -0.0798 | 95.9551
10.5 | 1.4412 | 0.01572 | -0.0765 | 91.6794
11 | 1.4727 | 0.0167 | -0.0736 | 88.1856
12 | 1.5281 | 0.01897 | -0.0673 | 80.5535
12.5 | 1.556 | 0.02044 | -0.0647 | 76.1252
13 | 1.5806 | 0.0222 | -0.0619 | 71.1982
13.5 | 1.6041 | 0.02413 | -0.0593 | 66.4774
14 | 1.6282 | 0.02613 | -0.0571 | 62.3115
14.5 | 1.6492 | 0.02847 | -0.0549 | 57.9276
15 | 1.6678 | 0.03117 | -0.0528 | 53.5066
15.5 | 1.684 | 0.03422 | -0.0509 | 49.211
16 | 1.7025 | 0.03723 | -0.0495 | 45.7293
16.5 | 1.7183 | 0.04063 | -0.0483 | 42.2914
17 | 1.7315 | 0.04445 | -0.0473 | 38.9539
17.5 | 1.7414 | 0.04879 | -0.0466 | 35.6917
18 | 1.7491 | 0.05354 | -0.0462 | 32.669
18.5 | 1.7579 | 0.05839 | -0.0462 | 30.1062
19 | 1.7644 | 0.06367 | -0.0465 | 27.7116
19.5 | 1.7692 | 0.06936 | -0.0472 | 25.5075
20 | 1.7687 | 0.07593 | -0.0484 | 23.2938

## 67. Re 4M Mach 0.10 (1)
BIGFOIL.COM POLAR EXPORT
NACA63-515 a=0.8
NACA63-515 a=0.8 |  |  |  | Cl Max: | 1.566 | at alpha= | 12 | deg
JavaFoil+Calcfoil stall+Eppler ext transition |  |  |  | L/D Max: | 150.682 | at alpha= | 5.5 | deg
Re: | 4000000 |  |  | Cd Min: | 0.00552 | at alpha= | -2 | deg
Mach: | 0.1 |  |  | Cl=0 at alpha= | -3.9098 | deg
|  |  |  | @ Cl=0.1, Cd= | 0.0056895
|  |  |  | @ Cl=0.4, Cd= | 0.0056323
|  |  |  | @ Cl=0.6, Cd= | 0.0058864
alpha (deg) | Cl | Cd | Cm | Cl/Cd
-18.5 | -0.694 | 0.14453 | -0.039 | -4.8
-18 | -0.709 | 0.13651 | -0.04 | -5.191
-17.5 | -0.722 | 0.12928 | -0.04 | -5.583
-17 | -0.735 | 0.11879 | -0.043 | -6.188
-16.5 | -0.743 | 0.11517 | -0.043 | -6.449
-16 | -0.751 | 0.10568 | -0.045 | -7.108
-15.5 | -0.757 | 0.09731 | -0.047 | -7.782
-15 | -0.765 | 0.08479 | -0.051 | -9.027
-14.5 | -0.78 | 0.06723 | -0.057 | -11.596
-14 | -0.822 | 0.03543 | -0.067 | -23.203
-13.5 | -0.83 | 0.02551 | -0.071 | -32.525
-13 | -0.82 | 0.02222 | -0.072 | -36.906
-12.5 | -0.806 | 0.01923 | -0.073 | -41.903
-12 | -0.785 | 0.01747 | -0.075 | -44.898
-11.5 | -0.761 | 0.01519 | -0.076 | -50.101
-11 | -0.731 | 0.01386 | -0.077 | -52.731
-10.5 | -0.696 | 0.01283 | -0.078 | -54.278
-10 | -0.669 | 0.01067 | -0.08 | -62.705
-9.5 | -0.635 | 0.00898 | -0.083 | -70.725
-9 | -0.586 | 0.00869 | -0.083 | -67.411
-8.5 | -0.534 | 0.00875 | -0.084 | -60.988
-8 | -0.48 | 0.0085 | -0.085 | -56.448
-7.5 | -0.424 | 0.00823 | -0.085 | -51.566
-7 | -0.368 | 0.00801 | -0.086 | -45.91
-6.5 | -0.31 | 0.00781 | -0.086 | -39.66
-6 | -0.251 | 0.00758 | -0.087 | -33.154
-5.5 | -0.192 | 0.00743 | -0.088 | -25.84
-5 | -0.132 | 0.00732 | -0.088 | -18.05
-4.5 | -0.072 | 0.00719 | -0.089 | -9.973
-4 | -0.011 | 0.0071 | -0.089 | -1.54
-3.5 | 0.05 | 0.00596 | -0.09 | 8.415
-3 | 0.111 | 0.00563 | -0.091 | 19.787
-2.5 | 0.173 | 0.00556 | -0.091 | 31.065
-2 | 0.234 | 0.00552 | -0.092 | 42.459
-1.5 | 0.296 | 0.00556 | -0.092 | 53.185
-1 | 0.357 | 0.00559 | -0.093 | 63.84
-0.5 | 0.418 | 0.00565 | -0.093 | 74.039
0 | 0.479 | 0.00574 | -0.094 | 83.572
0.5 | 0.541 | 0.00578 | -0.095 | 93.554
1 | 0.602 | 0.00589 | -0.095 | 102.148
1.5 | 0.663 | 0.00601 | -0.096 | 110.272
2 | 0.724 | 0.00617 | -0.096 | 117.352
2.5 | 0.782 | 0.00628 | -0.097 | 124.41
3 | 0.842 | 0.00646 | -0.097 | 130.446
3.5 | 0.902 | 0.00667 | -0.098 | 135.307
4 | 0.962 | 0.00686 | -0.098 | 140.195
4.5 | 1.02 | 0.00721 | -0.099 | 141.625
5 | 1.078 | 0.00758 | -0.099 | 142.124
5.5 | 1.13 | 0.0075 | -0.1 | 150.682
6 | 1.181 | 0.00895 | -0.1 | 132.043
6.5 | 1.23 | 0.01015 | -0.1 | 121.174
7 | 1.274 | 0.01292 | -0.1 | 98.591
7.5 | 1.321 | 0.01355 | -0.1 | 97.468
8 | 1.365 | 0.01429 | -0.1 | 95.528
8.5 | 1.407 | 0.01494 | -0.101 | 94.183
9 | 1.445 | 0.01569 | -0.101 | 92.063
9.5 | 1.477 | 0.01649 | -0.101 | 89.618
10 | 1.505 | 0.01731 | -0.102 | 86.963
10.5 | 1.529 | 0.01828 | -0.102 | 83.645
11 | 1.547 | 0.01927 | -0.102 | 80.276
11.5 | 1.56 | 0.02033 | -0.102 | 76.764
12 | 1.566 | 0.0215 | -0.103 | 72.866
12.5 | 1.564 | 0.02257 | -0.103 | 69.284
13 | 1.555 | 0.02391 | -0.103 | 65.028
13.5 | 1.54 | 0.02541 | -0.103 | 60.596
14 | 1.519 | 0.02701 | -0.103 | 56.232
14.5 | 1.49 | 0.02907 | -0.103 | 51.256
15 | 1.456 | 0.03133 | -0.103 | 46.493
15.5 | 1.418 | 0.03404 | -0.103 | 41.652
16 | 1.374 | 0.03748 | -0.102 | 36.653
16.5 | 1.325 | 0.04195 | -0.102 | 31.592
17 | 1.274 | 0.04716 | -0.101 | 27.004

## 68. Re 4M Mach 0.10 (2)
BIGFOIL.COM POLAR EXPORT
NACA63-515 a=0.8
NACA63-515 a=0.8 |  |  |  | Cl Max: | 1.7572 | at alpha= | 19.5 | deg
XFOIL ncrit=9 |  |  |  | L/D Max: | 162.953 | at alpha= | 4 | deg
Re: | 4000000 |  |  | Cd Min: | 0.08109 | at alpha= | 20 | deg
Mach: | 0.1 |  |  | Cl=0 at alpha= | -3.9024 | deg
|  |  |  | @ Cl=0.1, Cd= | 0.005803
|  |  |  | @ Cl=0.4, Cd= | 0.0046592
|  |  |  | @ Cl=0.6, Cd= | 0.0047973
alpha (deg) | Cl | Cd | Cm | Cl/Cd
-20 | -1.2723 | 0.05921 | -0.0825 | -21.4879
-19.5 | -1.2976 | 0.04986 | -0.0878 | -26.0249
-18 | -1.3088 | 0.03207 | -0.0963 | -40.8107
-17.5 | -1.28 | 0.02833 | -0.1004 | -45.1818
-16.5 | -1.255 | 0.0228 | -0.0985 | -55.0439
-16 | -1.2466 | 0.02007 | -0.0966 | -62.1126
-15.5 | -1.2451 | 0.01798 | -0.0925 | -69.2492
-15 | -1.2137 | 0.0168 | -0.0905 | -72.244
-14.5 | -1.1729 | 0.01587 | -0.0893 | -73.9067
-14 | -1.1271 | 0.01506 | -0.0887 | -74.8406
-13.5 | -1.079 | 0.01432 | -0.0882 | -75.3492
-13 | -1.0317 | 0.01339 | -0.0877 | -77.05
-12.5 | -0.9812 | 0.01259 | -0.0875 | -77.9349
-12 | -0.9285 | 0.01198 | -0.0874 | -77.5042
-11.5 | -0.8742 | 0.01146 | -0.0875 | -76.2827
-11 | -0.8194 | 0.01097 | -0.0877 | -74.6946
-10.5 | -0.7632 | 0.01061 | -0.088 | -71.9321
-10 | -0.7091 | 0.00987 | -0.0882 | -71.844
-9.5 | -0.6529 | 0.00941 | -0.0886 | -69.3836
-9 | -0.5959 | 0.00903 | -0.089 | -65.9911
-8.5 | -0.5385 | 0.00869 | -0.0895 | -61.9678
-8 | -0.4806 | 0.00842 | -0.09 | -57.0784
-7.5 | -0.423 | 0.00799 | -0.0905 | -52.9412
-7 | -0.3647 | 0.00769 | -0.0911 | -47.4252
-6.5 | -0.3061 | 0.00745 | -0.0918 | -41.0872
-6 | -0.2475 | 0.00722 | -0.0924 | -34.2798
-5.5 | -0.1886 | 0.00698 | -0.0931 | -27.0201
-5 | -0.1296 | 0.00677 | -0.0938 | -19.1433
-4.5 | -0.0705 | 0.00658 | -0.0945 | -10.7143
-4 | -0.0115 | 0.00636 | -0.0952 | -1.8082
-3.5 | 0.0474 | 0.00607 | -0.096 | 7.8089
-3 | 0.1065 | 0.00577 | -0.0969 | 18.4575
-2.5 | 0.1654 | 0.00536 | -0.0978 | 30.8582
-2 | 0.2242 | 0.00499 | -0.0987 | 44.9299
-1.5 | 0.2835 | 0.00474 | -0.0996 | 59.8101
-1 | 0.3429 | 0.00464 | -0.1004 | 73.9009
-0.5 | 0.4023 | 0.00466 | -0.1012 | 86.3305
0 | 0.4616 | 0.00466 | -0.1019 | 99.0558
0.5 | 0.521 | 0.00469 | -0.1026 | 111.0874
1 | 0.5799 | 0.00477 | -0.1033 | 121.5723
1.5 | 0.6387 | 0.00485 | -0.1039 | 131.6907
2 | 0.6973 | 0.00497 | -0.1045 | 140.3018
2.5 | 0.7555 | 0.0051 | -0.105 | 148.1373
3 | 0.8131 | 0.00527 | -0.1055 | 154.2884
3.5 | 0.8703 | 0.00547 | -0.1059 | 159.1042
4 | 0.9272 | 0.00569 | -0.1062 | 162.9525
4.5 | 0.9792 | 0.00627 | -0.1058 | 156.1722
5 | 1.0286 | 0.00702 | -0.105 | 146.5242
5.5 | 1.0754 | 0.00788 | -0.1038 | 136.4721
6 | 1.1197 | 0.00883 | -0.1021 | 126.8063
6.5 | 1.1645 | 0.00963 | -0.1005 | 120.9242
7 | 1.208 | 0.01039 | -0.0986 | 116.2656
7.5 | 1.2494 | 0.01116 | -0.0964 | 111.9534
8 | 1.288 | 0.01192 | -0.0937 | 108.0537
8.5 | 1.3178 | 0.01257 | -0.0892 | 104.8369
9 | 1.3488 | 0.0133 | -0.0852 | 101.4135
9.5 | 1.3797 | 0.01416 | -0.0816 | 97.4364
10 | 1.413 | 0.015 | -0.0785 | 94.2
10.5 | 1.4431 | 0.01605 | -0.0751 | 89.9128
11 | 1.4741 | 0.01711 | -0.0721 | 86.1543
11.5 | 1.5003 | 0.01815 | -0.0686 | 82.6612
12 | 1.5301 | 0.01951 | -0.0659 | 78.4264
12.5 | 1.5571 | 0.02111 | -0.0631 | 73.7613
13 | 1.5804 | 0.02305 | -0.0602 | 68.564
13.5 | 1.6046 | 0.02504 | -0.0578 | 64.0815
14 | 1.6283 | 0.02718 | -0.0555 | 59.908
14.5 | 1.6483 | 0.02973 | -0.0533 | 55.4423
15 | 1.665 | 0.03273 | -0.0511 | 50.8708
15.5 | 1.6838 | 0.03572 | -0.0495 | 47.1389
16 | 1.701 | 0.03901 | -0.0481 | 43.6042
16.5 | 1.715 | 0.04274 | -0.0469 | 40.1263
17 | 1.7262 | 0.04695 | -0.046 | 36.7668
17.5 | 1.7335 | 0.05177 | -0.0454 | 33.4846
18 | 1.7447 | 0.05635 | -0.0452 | 30.9618
18.5 | 1.7516 | 0.06162 | -0.0454 | 28.4258
19 | 1.7559 | 0.06741 | -0.0459 | 26.0481
19.5 | 1.7572 | 0.07379 | -0.0469 | 23.8135
20 | 1.7533 | 0.08109 | -0.0485 | 21.6217

## 69. Re 4M Mach 0.25 (1)
BIGFOIL.COM POLAR EXPORT
NACA63-515 a=0.8
NACA63-515 a=0.8 |  |  |  | Cl Max: | 1.53 | at alpha= | 11 | deg
JavaFoil+Calcfoil stall+Eppler ext transition |  |  |  | L/D Max: | 156.213 | at alpha= | 5 | deg
Re: | 4000000 |  |  | Cd Min: | 0.00557 | at alpha= | -2 | deg
Mach: | 0.25 |  |  | Cl=0 at alpha= | -3.9113 | deg
|  |  |  | @ Cl=0.1, Cd= | 0.0057833
|  |  |  | @ Cl=0.4, Cd= | 0.0056962
|  |  |  | @ Cl=0.6, Cd= | 0.0059694
alpha (deg) | Cl | Cd | Cm | Cl/Cd
-17 | -0.489 | 0.14535 | -0.037 | -3.362
-16.5 | -0.529 | 0.13363 | -0.038 | -3.959
-16 | -0.565 | 0.12516 | -0.039 | -4.514
-15.5 | -0.596 | 0.11538 | -0.04 | -5.167
-15 | -0.623 | 0.10551 | -0.042 | -5.905
-14.5 | -0.645 | 0.0965 | -0.045 | -6.684
-14 | -0.659 | 0.09094 | -0.046 | -7.251
-13.5 | -0.674 | 0.07954 | -0.051 | -8.469
-13 | -0.736 | 0.03625 | -0.069 | -20.304
-12.5 | -0.747 | 0.02767 | -0.072 | -26.987
-12 | -0.75 | 0.02094 | -0.075 | -35.798
-11.5 | -0.738 | 0.01788 | -0.077 | -41.28
-11 | -0.718 | 0.01587 | -0.078 | -45.228
-10.5 | -0.691 | 0.0144 | -0.079 | -47.97
-10 | -0.657 | 0.01282 | -0.08 | -51.23
-9.5 | -0.624 | 0.01082 | -0.083 | -57.686
-9 | -0.594 | 0.00902 | -0.086 | -65.868
-8.5 | -0.543 | 0.00911 | -0.086 | -59.569
-8 | -0.489 | 0.00879 | -0.087 | -55.617
-7.5 | -0.433 | 0.00847 | -0.087 | -51.122
-7 | -0.376 | 0.00818 | -0.088 | -45.931
-6.5 | -0.317 | 0.00797 | -0.089 | -39.801
-6 | -0.258 | 0.00778 | -0.089 | -33.09
-5.5 | -0.197 | 0.00752 | -0.09 | -26.174
-5 | -0.136 | 0.00744 | -0.091 | -18.218
-4.5 | -0.074 | 0.0073 | -0.091 | -10.088
-4 | -0.011 | 0.00719 | -0.092 | -1.561
-3.5 | 0.051 | 0.00604 | -0.092 | 8.525
-3 | 0.114 | 0.00571 | -0.093 | 20.019
-2.5 | 0.177 | 0.0056 | -0.094 | 31.666
-2 | 0.241 | 0.00557 | -0.094 | 43.257
-1.5 | 0.304 | 0.00563 | -0.095 | 53.975
-1 | 0.367 | 0.00567 | -0.095 | 64.727
-0.5 | 0.43 | 0.00572 | -0.096 | 75.152
0 | 0.493 | 0.00582 | -0.097 | 84.671
0.5 | 0.556 | 0.00587 | -0.097 | 94.595
1 | 0.618 | 0.00601 | -0.098 | 102.871
1.5 | 0.681 | 0.0061 | -0.098 | 111.695
2 | 0.744 | 0.00624 | -0.099 | 119.209
2.5 | 0.803 | 0.00641 | -0.099 | 125.279
3 | 0.865 | 0.00663 | -0.1 | 130.424
3.5 | 0.927 | 0.00681 | -0.101 | 136.114
4 | 0.988 | 0.0071 | -0.101 | 139.076
4.5 | 1.048 | 0.00747 | -0.102 | 140.356
5 | 1.103 | 0.00706 | -0.102 | 156.213
5.5 | 1.156 | 0.00862 | -0.102 | 134.068
6 | 1.208 | 0.00943 | -0.102 | 128.095
6.5 | 1.257 | 0.01122 | -0.102 | 111.992
7 | 1.302 | 0.01359 | -0.102 | 95.801
7.5 | 1.347 | 0.01439 | -0.103 | 93.662
8 | 1.39 | 0.01512 | -0.103 | 91.955
8.5 | 1.429 | 0.01591 | -0.103 | 89.836
9 | 1.464 | 0.01675 | -0.104 | 87.376
9.5 | 1.49 | 0.01772 | -0.104 | 84.121
10 | 1.511 | 0.01877 | -0.104 | 80.482
10.5 | 1.524 | 0.01977 | -0.104 | 77.098
11 | 1.53 | 0.02106 | -0.105 | 72.629
11.5 | 1.528 | 0.02247 | -0.105 | 67.987
12 | 1.514 | 0.02389 | -0.105 | 63.378
12.5 | 1.486 | 0.02545 | -0.105 | 58.411
13 | 1.448 | 0.02718 | -0.105 | 53.277
13.5 | 1.397 | 0.0297 | -0.105 | 47.043
14 | 1.335 | 0.03254 | -0.105 | 41.032
14.5 | 1.264 | 0.03592 | -0.104 | 35.181
15 | 1.181 | 0.0408 | -0.104 | 28.954
15.5 | 1.089 | 0.04787 | -0.102 | 22.742
16 | 0.97 | 0.06716 | -0.096 | 14.441

## 70. Re 4M Mach 0.25 (2)
BIGFOIL.COM POLAR EXPORT
NACA63-515 a=0.8
NACA63-515 a=0.8 |  |  |  | Cl Max: | 1.7005 | at alpha= | 17.5 | deg
XFOIL ncrit=9 |  |  |  | L/D Max: | 165.345 | at alpha= | 4 | deg
Re: | 4000000 |  |  | Cd Min: | 0.17598 | at alpha= | -20 | deg
Mach: | 0.25 |  |  | Cl=0 at alpha= | -3.8952 | deg
|  |  |  | @ Cl=0.1, Cd= | 0.0059431
|  |  |  | @ Cl=0.4, Cd= | 0.00471
|  |  |  | @ Cl=0.6, Cd= | 0.0048509
alpha (deg) | Cl | Cd | Cm | Cl/Cd
-20 | -0.6651 | 0.17598 | -0.0151 | -3.7794
-19.5 | -0.7409 | 0.14942 | -0.0313 | -4.9585
-19 | -0.9207 | 0.10863 | -0.0586 | -8.4756
-18.5 | -1.0395 | 0.08302 | -0.0758 | -12.5211
-18 | -1.1138 | 0.06566 | -0.0872 | -16.9631
-17.5 | -1.1556 | 0.05357 | -0.0949 | -21.5718
-17 | -1.1527 | 0.04254 | -0.1086 | -27.0969
-16.5 | -1.1665 | 0.03634 | -0.1102 | -32.0996
-16 | -1.1711 | 0.0312 | -0.1108 | -37.5353
-15.5 | -1.1635 | 0.02733 | -0.1104 | -42.5723
-15 | -1.1532 | 0.02396 | -0.1093 | -48.1302
-14.5 | -1.1427 | 0.02089 | -0.1075 | -54.7008
-14 | -1.1341 | 0.01846 | -0.1042 | -61.4355
-13.5 | -1.1092 | 0.01695 | -0.1008 | -65.4395
-13 | -1.0657 | 0.01581 | -0.0989 | -67.4067
-12.5 | -1.0153 | 0.01488 | -0.0976 | -68.2325
-12 | -0.9673 | 0.01363 | -0.0962 | -70.9685
-11.5 | -0.9126 | 0.01279 | -0.0954 | -71.3526
-11 | -0.8562 | 0.01207 | -0.0948 | -70.9362
-10.5 | -0.798 | 0.0115 | -0.0944 | -69.3913
-10 | -0.7392 | 0.01098 | -0.0942 | -67.3224
-9.5 | -0.6824 | 0.01011 | -0.0939 | -67.4975
-9 | -0.623 | 0.00956 | -0.0939 | -65.1674
-8.5 | -0.5629 | 0.00911 | -0.094 | -61.7892
-8 | -0.5022 | 0.00873 | -0.0942 | -57.5258
-7.5 | -0.4413 | 0.00841 | -0.0945 | -52.4732
-7 | -0.3809 | 0.00794 | -0.0948 | -47.9723
-6.5 | -0.3197 | 0.00763 | -0.0952 | -41.9004
-6 | -0.2583 | 0.0074 | -0.0957 | -34.9054
-5.5 | -0.197 | 0.00712 | -0.0963 | -27.6685
-5 | -0.1356 | 0.00693 | -0.0968 | -19.5671
-4.5 | -0.0741 | 0.0067 | -0.0975 | -11.0597
-4 | -0.0128 | 0.00648 | -0.0982 | -1.9753
-3.5 | 0.0483 | 0.00618 | -0.0989 | 7.8155
-3 | 0.1094 | 0.0059 | -0.0997 | 18.5424
-2.5 | 0.1705 | 0.00549 | -0.1007 | 31.0565
-2 | 0.2315 | 0.00507 | -0.1016 | 45.6607
-1.5 | 0.2926 | 0.00481 | -0.1025 | 60.8316
-1 | 0.354 | 0.00471 | -0.1033 | 75.1592
-0.5 | 0.4156 | 0.00471 | -0.1041 | 88.2378
0 | 0.4769 | 0.00473 | -0.1048 | 100.8245
0.5 | 0.5382 | 0.00478 | -0.1055 | 112.5941
1 | 0.5993 | 0.00485 | -0.1062 | 123.567
1.5 | 0.6602 | 0.00493 | -0.1068 | 133.9148
2 | 0.721 | 0.00504 | -0.1074 | 143.0556
2.5 | 0.7813 | 0.00517 | -0.1079 | 151.1219
3 | 0.8407 | 0.00538 | -0.1083 | 156.2639
3.5 | 0.9 | 0.00558 | -0.1086 | 161.2903
4 | 0.959 | 0.0058 | -0.1088 | 165.3448
4.5 | 1.0123 | 0.00641 | -0.1081 | 157.9251
5 | 1.0616 | 0.00726 | -0.1068 | 146.2259
5.5 | 1.1077 | 0.00822 | -0.1049 | 134.7567
6 | 1.1511 | 0.00921 | -0.1025 | 124.9837
6.5 | 1.1935 | 0.01011 | -0.0999 | 118.0514
7 | 1.2348 | 0.01091 | -0.097 | 113.1806
7.5 | 1.2631 | 0.0118 | -0.0918 | 107.0424
8 | 1.2911 | 0.01269 | -0.0866 | 101.7415
8.5 | 1.3226 | 0.01363 | -0.0824 | 97.036
9 | 1.3565 | 0.01458 | -0.0787 | 93.0384
9.5 | 1.39 | 0.01564 | -0.0752 | 88.8747
10.5 | 1.4525 | 0.01821 | -0.0682 | 79.7639
11 | 1.48 | 0.01983 | -0.0646 | 74.6344
11.5 | 1.5084 | 0.02117 | -0.0613 | 71.2518
12 | 1.5356 | 0.02314 | -0.0583 | 66.3613
12.5 | 1.5572 | 0.02562 | -0.0551 | 60.7806
13 | 1.5828 | 0.02798 | -0.0526 | 56.569
13.5 | 1.6047 | 0.0308 | -0.0501 | 52.1006
14 | 1.6237 | 0.03402 | -0.0478 | 47.7278
14.5 | 1.6394 | 0.03774 | -0.0458 | 43.4393
15 | 1.6579 | 0.0414 | -0.0442 | 40.0459
15.5 | 1.6714 | 0.04572 | -0.0429 | 36.5573
16 | 1.6793 | 0.05082 | -0.0419 | 33.0441
16.5 | 1.6886 | 0.05606 | -0.0414 | 30.1213
17 | 1.6975 | 0.06157 | -0.0413 | 27.5702
17.5 | 1.7005 | 0.06799 | -0.0418 | 25.011
18 | 1.6971 | 0.0755 | -0.0429 | 22.4781
18.5 | 1.6946 | 0.08319 | -0.0446 | 20.3702
19 | 1.6899 | 0.09148 | -0.0469 | 18.4729
19.5 | 1.6817 | 0.1005 | -0.0499 | 16.7333
20 | 1.6694 | 0.11041 | -0.0538 | 15.12

## 71. Re 4M Mach 0.50 (1)
BIGFOIL.COM POLAR EXPORT
NACA63-515 a=0.8
NACA63-515 a=0.8 |  |  |  | Cl Max: | 1.439 | at alpha= | 8 | deg
JavaFoil+Calcfoil stall+Eppler ext transition |  |  |  | L/D Max: | 150.031 | at alpha= | 3 | deg
Re: | 4000000 |  |  | Cd Min: | 0.00586 | at alpha= | -2 | deg
Mach: | 0.5 |  |  | Cl=0 at alpha= | -3.9071 | deg
|  |  |  | @ Cl=0.1, Cd= | 0.0067048
|  |  |  | @ Cl=0.4, Cd= | 0.0059571
|  |  |  | @ Cl=0.6, Cd= | 0.006258
alpha (deg) | Cl | Cd | Cm | Cl/Cd
-20 | -0.904 | 0.1623 | -0.047 | -5.572
-19.5 | -0.876 | 0.15575 | -0.047 | -5.624
-19 | -0.848 | 0.15207 | -0.047 | -5.577
-18.5 | -0.82 | 0.1459 | -0.047 | -5.623
-18 | -0.794 | 0.14512 | -0.048 | -5.471
-17.5 | -0.764 | 0.13888 | -0.046 | -5.5
-17 | -0.736 | 0.13507 | -0.046 | -5.445
-16.5 | -0.707 | 0.14459 | -0.045 | -4.891
-16 | -0.68 | 0.1228 | -0.046 | -5.538
-15.5 | -0.653 | 0.12138 | -0.047 | -5.376
-15 | -0.623 | 0.11677 | -0.045 | -5.335
-14.5 | -0.595 | 0.11284 | -0.045 | -5.272
-14 | -0.567 | 0.1094 | -0.045 | -5.184
-13.5 | -0.539 | 0.10566 | -0.046 | -5.104
-13 | -0.511 | 0.10299 | -0.046 | -4.964
-12.5 | -0.483 | 0.09041 | -0.045 | -5.341
-12 | -0.455 | 0.08222 | -0.045 | -5.534
-11.5 | -0.427 | 0.07659 | -0.046 | -5.578
-11 | -0.399 | 0.07084 | -0.047 | -5.636
-10.5 | -0.37 | 0.08072 | -0.043 | -4.585
-10 | -0.342 | 0.06809 | -0.045 | -5.029
-9.5 | -0.314 | 0.08991 | -0.041 | -3.487
-9 | -0.391 | 0.05834 | -0.044 | -6.695
-8.5 | -0.487 | 0.0171 | -0.089 | -28.468
-8 | -0.474 | 0.01299 | -0.092 | -36.445
-7.5 | -0.436 | 0.01212 | -0.093 | -35.991
-7 | -0.403 | 0.00951 | -0.098 | -42.412
-6.5 | -0.345 | 0.00897 | -0.099 | -38.467
-6 | -0.283 | 0.00863 | -0.1 | -32.759
-5.5 | -0.217 | 0.0082 | -0.101 | -26.501
-5 | -0.15 | 0.00793 | -0.101 | -18.937
-4.5 | -0.082 | 0.00774 | -0.102 | -10.572
-4 | -0.013 | 0.00759 | -0.103 | -1.647
-3.5 | 0.057 | 0.00748 | -0.103 | 7.679
-3 | 0.128 | 0.0062 | -0.104 | 20.614
-2.5 | 0.198 | 0.0059 | -0.105 | 33.568
-2 | 0.269 | 0.00586 | -0.105 | 45.91
-1.5 | 0.34 | 0.00588 | -0.106 | 57.738
-1 | 0.41 | 0.00597 | -0.107 | 68.682
-0.5 | 0.48 | 0.00603 | -0.107 | 79.639
0 | 0.551 | 0.00616 | -0.108 | 89.363
0.5 | 0.621 | 0.0063 | -0.109 | 98.527
1 | 0.691 | 0.00644 | -0.109 | 107.341
1.5 | 0.762 | 0.00665 | -0.11 | 114.44
2 | 0.832 | 0.00691 | -0.111 | 120.287
2.5 | 0.896 | 0.00715 | -0.111 | 125.362
3 | 0.96 | 0.0064 | -0.111 | 150.031
3.5 | 1.027 | 0.0076 | -0.112 | 135.022
4 | 1.092 | 0.00799 | -0.112 | 136.591
4.5 | 1.154 | 0.00848 | -0.112 | 136.085
5 | 1.212 | 0.00962 | -0.113 | 126.008
5.5 | 1.269 | 0.01077 | -0.113 | 117.77
6 | 1.319 | 0.01329 | -0.113 | 99.27
6.5 | 1.364 | 0.01628 | -0.113 | 83.761
7 | 1.402 | 0.01752 | -0.113 | 80.003
7.5 | 1.429 | 0.01875 | -0.114 | 76.221
8 | 1.439 | 0.02024 | -0.114 | 71.094
8.5 | 1.418 | 0.02211 | -0.114 | 64.141
9 | 1.327 | 0.0247 | -0.114 | 53.732
9.5 | 0.884 | 0.02762 | -0.114 | 32
10 | 0.767 | 0.07522 | -0.054 | 10.196
10.5 | 0.939 | 0.03129 | -0.114 | 30.014
11 | 0.821 | 0.08215 | -0.056 | 9.99
11.5 | 0.849 | 0.08049 | -0.06 | 10.548
12 | 0.874 | 0.09098 | -0.058 | 9.609
12.5 | 0.905 | 0.10027 | -0.065 | 9.022
13 | 0.928 | 0.10027 | -0.061 | 9.258

## 72. Re 4M Mach 0.50 (2)
BIGFOIL.COM POLAR EXPORT
NACA63-515 a=0.8
NACA63-515 a=0.8 |  |  |  | Cl Max: | 1.5004 | at alpha= | 11.5 | deg
XFOIL ncrit=9 |  |  |  | L/D Max: | 171.09 | at alpha= | 4 | deg
Re: | 4000000 |  |  | Cd Min: | 0.16275 | at alpha= | 16.5 | deg
Mach: | 0.5 |  |  | Cl=0 at alpha= | -3.8589 | deg
|  |  |  | @ Cl=0.1, Cd= | 0.0065101
|  |  |  | @ Cl=0.4, Cd= | 0.0050063
|  |  |  | @ Cl=0.6, Cd= | 0.0051026
alpha (deg) | Cl | Cd | Cm | Cl/Cd
-14 | -0.3612 | 0.12851 | -0.062 | -2.8107
-13.5 | -0.3719 | 0.11541 | -0.0697 | -3.2224
-13 | -0.3804 | 0.10374 | -0.0772 | -3.6669
-12.5 | -0.3858 | 0.09341 | -0.0839 | -4.1302
-12 | -0.4246 | 0.07894 | -0.0939 | -5.3788
-11.5 | -0.468 | 0.06497 | -0.1034 | -7.2033
-11 | -0.4992 | 0.0522 | -0.1123 | -9.5632
-10.5 | -0.5303 | 0.0415 | -0.1199 | -12.7783
-10 | -0.5649 | 0.03259 | -0.1247 | -17.3335
-9.5 | -0.6002 | 0.02519 | -0.1261 | -23.8269
-9 | -0.6343 | 0.01961 | -0.123 | -32.3457
-8.5 | -0.6262 | 0.01564 | -0.1197 | -40.0384
-8 | -0.5823 | 0.01285 | -0.1167 | -45.3152
-7.5 | -0.5215 | 0.01108 | -0.1145 | -47.0668
-7 | -0.4535 | 0.00988 | -0.113 | -45.9008
-6.5 | -0.3825 | 0.00901 | -0.112 | -42.4528
-6 | -0.3102 | 0.00832 | -0.1113 | -37.2837
-5.5 | -0.2372 | 0.0079 | -0.111 | -30.0253
-5 | -0.1645 | 0.00755 | -0.1109 | -21.7881
-4.5 | -0.0923 | 0.00724 | -0.111 | -12.7486
-4 | -0.0202 | 0.00699 | -0.1113 | -2.8898
-3.5 | 0.0514 | 0.00675 | -0.1118 | 7.6148
-3 | 0.1223 | 0.0064 | -0.1124 | 19.1094
-2.5 | 0.1928 | 0.00605 | -0.1132 | 31.8678
-2 | 0.2629 | 0.00553 | -0.1142 | 47.5407
-1.5 | 0.3332 | 0.00512 | -0.1153 | 65.0781
-1 | 0.4037 | 0.005 | -0.1161 | 80.74
-0.5 | 0.4743 | 0.00504 | -0.1169 | 94.1071
0 | 0.545 | 0.00504 | -0.1177 | 108.1349
0.5 | 0.6153 | 0.00512 | -0.1183 | 120.1758
1 | 0.6855 | 0.00522 | -0.1189 | 131.3218
1.5 | 0.7556 | 0.00533 | -0.1194 | 141.7636
2 | 0.8257 | 0.00546 | -0.1198 | 151.2271
2.5 | 0.8953 | 0.00562 | -0.12 | 159.306
3 | 0.9641 | 0.00583 | -0.1199 | 165.3688
3.5 | 1.031 | 0.00614 | -0.1194 | 167.9153
4 | 1.0984 | 0.00642 | -0.1187 | 171.0903
4.5 | 1.1544 | 0.00716 | -0.1161 | 161.2291
5 | 1.1946 | 0.00835 | -0.1109 | 143.0659
5.5 | 1.2134 | 0.00962 | -0.102 | 126.1331
6 | 1.2283 | 0.01123 | -0.0931 | 109.3767
6.5 | 1.2512 | 0.01294 | -0.0861 | 96.6924
7 | 1.2733 | 0.01494 | -0.0795 | 85.2276
7.5 | 1.2948 | 0.01725 | -0.0733 | 75.0609
8 | 1.3252 | 0.0194 | -0.0685 | 68.3093
9 | 1.3895 | 0.02423 | -0.0599 | 57.3463
9.5 | 1.4183 | 0.0272 | -0.0559 | 52.1434
10 | 1.4457 | 0.03053 | -0.0521 | 47.3534
10.5 | 1.4695 | 0.03436 | -0.0486 | 42.7678
11 | 1.4864 | 0.03898 | -0.0453 | 38.1324
11.5 | 1.5004 | 0.04418 | -0.0425 | 33.9611
13 | 1.474 | 0.06805 | -0.0394 | 21.6605
13.5 | 1.4488 | 0.07904 | -0.0414 | 18.33
14 | 1.4219 | 0.09106 | -0.0451 | 15.615
14.5 | 1.3933 | 0.1041 | -0.0505 | 13.3842
15 | 1.3635 | 0.11815 | -0.0577 | 11.5404
15.5 | 1.334 | 0.13294 | -0.0664 | 10.0346
16 | 1.3074 | 0.14793 | -0.0761 | 8.838
16.5 | 1.2858 | 0.16275 | -0.0862 | 7.9005

## 73. Re 5M Mach 0.00 (1)
BIGFOIL.COM POLAR EXPORT
NACA63-515 a=0.8
NACA63-515 a=0.8 |  |  |  | Cl Max: | 1.574 | at alpha= | 12 | deg
JavaFoil+Calcfoil stall+Eppler ext transition |  |  |  | L/D Max: | 148.505 | at alpha= | 5.5 | deg
Re: | 5000000 |  |  | Cd Min: | 0.00546 | at alpha= | -1.5 | deg
Mach: | 0 |  |  | Cl=0 at alpha= | -3.9098 | deg
|  |  |  | @ Cl=0.1, Cd= | 0.0057813
|  |  |  | @ Cl=0.4, Cd= | 0.0055443
|  |  |  | @ Cl=0.6, Cd= | 0.005782
alpha (deg) | Cl | Cd | Cm | Cl/Cd
-19 | -0.719 | 0.14566 | -0.04 | -4.938
-18.5 | -0.733 | 0.13825 | -0.041 | -5.298
-18 | -0.745 | 0.13014 | -0.042 | -5.722
-17.5 | -0.757 | 0.11982 | -0.044 | -6.317
-17 | -0.767 | 0.11102 | -0.046 | -6.909
-16.5 | -0.776 | 0.10113 | -0.048 | -7.678
-16 | -0.781 | 0.0946 | -0.049 | -8.258
-15.5 | -0.794 | 0.07919 | -0.054 | -10.023
-15 | -0.823 | 0.05309 | -0.062 | -15.504
-14.5 | -0.84 | 0.03767 | -0.066 | -22.302
-14 | -0.848 | 0.02785 | -0.069 | -30.445
-13.5 | -0.846 | 0.02217 | -0.071 | -38.151
-13 | -0.833 | 0.01947 | -0.073 | -42.761
-12.5 | -0.815 | 0.01746 | -0.074 | -46.66
-12 | -0.792 | 0.01578 | -0.075 | -50.193
-11.5 | -0.766 | 0.01399 | -0.076 | -54.758
-11 | -0.734 | 0.01284 | -0.077 | -57.199
-10.5 | -0.707 | 0.01085 | -0.079 | -65.118
-10 | -0.681 | 0.00906 | -0.082 | -75.133
-9.5 | -0.634 | 0.0086 | -0.082 | -73.738
-9 | -0.584 | 0.0083 | -0.083 | -70.362
-8.5 | -0.532 | 0.00848 | -0.083 | -62.676
-8 | -0.478 | 0.00818 | -0.084 | -58.401
-7.5 | -0.422 | 0.00796 | -0.085 | -53.087
-7 | -0.366 | 0.00776 | -0.085 | -47.169
-6.5 | -0.309 | 0.00757 | -0.086 | -40.766
-6 | -0.25 | 0.00734 | -0.087 | -34.082
-5.5 | -0.191 | 0.00718 | -0.087 | -26.628
-5 | -0.131 | 0.00715 | -0.088 | -18.389
-4.5 | -0.071 | 0.00696 | -0.088 | -10.251
-4 | -0.011 | 0.00693 | -0.089 | -1.571
-3.5 | 0.05 | 0.00606 | -0.089 | 8.227
-3 | 0.111 | 0.00572 | -0.09 | 19.353
-2.5 | 0.172 | 0.00549 | -0.091 | 31.271
-2 | 0.233 | 0.00547 | -0.091 | 42.617
-1.5 | 0.294 | 0.00546 | -0.092 | 53.851
-1 | 0.355 | 0.0055 | -0.092 | 64.607
-0.5 | 0.416 | 0.00556 | -0.093 | 74.877
0 | 0.477 | 0.00562 | -0.094 | 84.932
0.5 | 0.538 | 0.00565 | -0.094 | 95.186
1 | 0.599 | 0.00578 | -0.095 | 103.561
1.5 | 0.66 | 0.0059 | -0.095 | 111.725
2 | 0.72 | 0.006 | -0.096 | 120.056
2.5 | 0.778 | 0.00617 | -0.096 | 126.155
3 | 0.838 | 0.00633 | -0.097 | 132.363
3.5 | 0.898 | 0.00654 | -0.097 | 137.279
4 | 0.957 | 0.00678 | -0.098 | 141.18
4.5 | 1.015 | 0.0071 | -0.098 | 142.98
5 | 1.073 | 0.00786 | -0.099 | 136.526
5.5 | 1.125 | 0.00757 | -0.099 | 148.505
6 | 1.176 | 0.0091 | -0.099 | 129.167
6.5 | 1.225 | 0.01056 | -0.099 | 115.95
7 | 1.273 | 0.01138 | -0.1 | 111.837
7.5 | 1.317 | 0.01289 | -0.1 | 102.226
8 | 1.362 | 0.01361 | -0.1 | 100.06
8.5 | 1.404 | 0.01421 | -0.1 | 98.781
9 | 1.443 | 0.01492 | -0.101 | 96.704
9.5 | 1.476 | 0.01566 | -0.101 | 94.286
10 | 1.505 | 0.01642 | -0.101 | 91.695
10.5 | 1.53 | 0.0173 | -0.102 | 88.443
11 | 1.55 | 0.01817 | -0.102 | 85.304
11.5 | 1.565 | 0.0192 | -0.102 | 81.517
12 | 1.574 | 0.02026 | -0.102 | 77.669
12.5 | 1.574 | 0.02141 | -0.103 | 73.519
13 | 1.569 | 0.02251 | -0.103 | 69.701
13.5 | 1.558 | 0.02384 | -0.103 | 65.333
14 | 1.541 | 0.02525 | -0.103 | 61.033
14.5 | 1.519 | 0.02695 | -0.103 | 56.372
15 | 1.491 | 0.02889 | -0.103 | 51.627
15.5 | 1.458 | 0.03122 | -0.103 | 46.711
16 | 1.422 | 0.03368 | -0.103 | 42.221
16.5 | 1.379 | 0.03772 | -0.102 | 36.551
17 | 1.336 | 0.04115 | -0.102 | 32.466

## 74. Re 5M Mach 0.00 (2)
BIGFOIL.COM POLAR EXPORT
NACA63-515 a=0.8
NACA63-515 a=0.8 |  |  |  | Cl Max: | 1.7963 | at alpha= | 19.5 | deg
XFOIL ncrit=9 |  |  |  | L/D Max: | 163.641 | at alpha= | 4 | deg
Re: | 5000000 |  |  | Cd Min: | 0.0722 | at alpha= | 20 | deg
Mach: | 0 |  |  | Cl=0 at alpha= | -3.9031 | deg
|  |  |  | @ Cl=0.1, Cd= | 0.0056643
|  |  |  | @ Cl=0.4, Cd= | 0.0044901
|  |  |  | @ Cl=0.6, Cd= | 0.0046412
alpha (deg) | Cl | Cd | Cm | Cl/Cd
-20 | -1.3698 | 0.04491 | -0.0878 | -30.501
-19.5 | -1.3721 | 0.03926 | -0.0905 | -34.9491
-18.5 | -1.3591 | 0.0295 | -0.0961 | -46.0712
-18 | -1.3447 | 0.02601 | -0.0975 | -51.6993
-17.5 | -1.3341 | 0.02323 | -0.0965 | -57.43
-17 | -1.3181 | 0.02098 | -0.0952 | -62.8265
-16.5 | -1.3031 | 0.01893 | -0.0933 | -68.8378
-16 | -1.2981 | 0.01723 | -0.089 | -75.3395
-15.5 | -1.2654 | 0.01602 | -0.0873 | -78.9888
-15 | -1.2246 | 0.01507 | -0.0863 | -81.2608
-14.5 | -1.1792 | 0.01426 | -0.0858 | -82.6928
-14 | -1.1311 | 0.01358 | -0.0855 | -83.2916
-13.5 | -1.0811 | 0.01295 | -0.0854 | -83.4826
-13 | -1.0296 | 0.01238 | -0.0854 | -83.1664
-12.5 | -0.9791 | 0.01161 | -0.0854 | -84.3325
-12 | -0.9263 | 0.011 | -0.0855 | -84.2091
-11.5 | -0.8721 | 0.01053 | -0.0858 | -82.8205
-11 | -0.8172 | 0.01009 | -0.0862 | -80.9911
-10.5 | -0.7615 | 0.00973 | -0.0866 | -78.2631
-10 | -0.7053 | 0.0094 | -0.0871 | -75.0319
-9.5 | -0.6499 | 0.00885 | -0.0875 | -73.435
-9 | -0.5933 | 0.00848 | -0.088 | -69.9646
-8 | -0.4785 | 0.00791 | -0.0892 | -60.493
-7.5 | -0.4206 | 0.00767 | -0.0898 | -54.837
-7 | -0.3629 | 0.00734 | -0.0904 | -49.4414
-6.5 | -0.3047 | 0.00711 | -0.0911 | -42.8551
-6 | -0.2461 | 0.00693 | -0.0918 | -35.5123
-5.5 | -0.1876 | 0.00668 | -0.0925 | -28.0838
-5 | -0.1289 | 0.00652 | -0.0933 | -19.7699
-4.5 | -0.0701 | 0.00635 | -0.094 | -11.0394
-4 | -0.0114 | 0.00614 | -0.0948 | -1.8567
-3.5 | 0.0474 | 0.00587 | -0.0956 | 8.075
-3 | 0.1062 | 0.00564 | -0.0964 | 18.8298
-2.5 | 0.1649 | 0.00534 | -0.0973 | 30.8801
-2 | 0.2236 | 0.00496 | -0.0982 | 45.0806
-1.5 | 0.2825 | 0.00465 | -0.0991 | 60.7527
-1 | 0.3414 | 0.0045 | -0.1 | 75.8667
-0.5 | 0.4006 | 0.00449 | -0.1007 | 89.2205
0 | 0.4597 | 0.00449 | -0.1015 | 102.3831
0.5 | 0.5186 | 0.00454 | -0.1022 | 114.2291
1 | 0.5772 | 0.00461 | -0.1029 | 125.2061
1.5 | 0.6357 | 0.00469 | -0.1035 | 135.5437
2 | 0.694 | 0.00479 | -0.1041 | 144.8852
2.5 | 0.7518 | 0.00494 | -0.1047 | 152.1862
3 | 0.8089 | 0.00514 | -0.1051 | 157.3735
3.5 | 0.8658 | 0.00533 | -0.1056 | 162.439
4 | 0.9213 | 0.00563 | -0.1058 | 163.6412
4.5 | 0.9714 | 0.00637 | -0.1052 | 152.4961
5 | 1.0207 | 0.0071 | -0.1044 | 143.7606
5.5 | 1.068 | 0.00792 | -0.1034 | 134.8485
6 | 1.1144 | 0.00871 | -0.1021 | 127.9449
6.5 | 1.1615 | 0.00937 | -0.101 | 123.9594
7 | 1.2063 | 0.01009 | -0.0995 | 119.554
7.5 | 1.2498 | 0.01078 | -0.0977 | 115.9369
8 | 1.2919 | 0.01143 | -0.0957 | 113.0271
8.5 | 1.3319 | 0.01203 | -0.0933 | 110.7149
9 | 1.3625 | 0.01259 | -0.089 | 108.2208
9.5 | 1.3943 | 0.01327 | -0.0854 | 105.0716
10 | 1.4255 | 0.01408 | -0.0819 | 101.2429
10.5 | 1.458 | 0.01492 | -0.0788 | 97.7212
11 | 1.4875 | 0.01595 | -0.0755 | 93.2602
11.5 | 1.5182 | 0.01699 | -0.0726 | 89.3584
12 | 1.5463 | 0.01787 | -0.0694 | 86.5305
12.5 | 1.5724 | 0.01937 | -0.0664 | 81.1771
13 | 1.5995 | 0.02089 | -0.0637 | 76.5677
13.5 | 1.6258 | 0.02256 | -0.0612 | 72.0656
14 | 1.6487 | 0.02453 | -0.0587 | 67.2116
14.5 | 1.6686 | 0.02686 | -0.0562 | 62.1221
15 | 1.6895 | 0.02926 | -0.0541 | 57.7409
15.5 | 1.7098 | 0.03185 | -0.0522 | 53.6829
16 | 1.7274 | 0.0348 | -0.0506 | 49.6379
16.5 | 1.7422 | 0.03817 | -0.049 | 45.6432
17 | 1.7529 | 0.0421 | -0.0477 | 41.6366
17.5 | 1.7673 | 0.04585 | -0.0469 | 38.5453
18 | 1.7797 | 0.04995 | -0.0464 | 35.6296
18.5 | 1.7878 | 0.0547 | -0.0461 | 32.6837
19 | 1.794 | 0.05988 | -0.0462 | 29.9599
19.5 | 1.7963 | 0.0657 | -0.0467 | 27.3409
20 | 1.7954 | 0.0722 | -0.0476 | 24.867

## 75. Re 5M Mach 0.10 (1)
BIGFOIL.COM POLAR EXPORT
NACA63-515 a=0.8
NACA63-515 a=0.8 |  |  |  | Cl Max: | 1.568 | at alpha= | 12 | deg
JavaFoil+Calcfoil stall+Eppler ext transition |  |  |  | L/D Max: | 147.88 | at alpha= | 5.5 | deg
Re: | 5000000 |  |  | Cd Min: | 0.00546 | at alpha= | -1.5 | deg
Mach: | 0.1 |  |  | Cl=0 at alpha= | -3.9098 | deg
|  |  |  | @ Cl=0.1, Cd= | 0.0058121
|  |  |  | @ Cl=0.4, Cd= | 0.0055423
|  |  |  | @ Cl=0.6, Cd= | 0.005777
alpha (deg) | Cl | Cd | Cm | Cl/Cd
-18.5 | -0.694 | 0.1415 | -0.04 | -4.908
-18 | -0.71 | 0.13434 | -0.041 | -5.283
-17.5 | -0.724 | 0.12521 | -0.042 | -5.781
-17 | -0.737 | 0.11615 | -0.044 | -6.346
-16.5 | -0.744 | 0.11225 | -0.044 | -6.63
-16 | -0.754 | 0.10236 | -0.046 | -7.363
-15.5 | -0.761 | 0.09287 | -0.049 | -8.197
-15 | -0.778 | 0.07453 | -0.055 | -10.433
-14.5 | -0.808 | 0.04844 | -0.064 | -16.685
-14 | -0.832 | 0.03063 | -0.069 | -27.147
-13.5 | -0.835 | 0.02322 | -0.071 | -35.956
-13 | -0.824 | 0.02049 | -0.073 | -40.225
-12.5 | -0.809 | 0.01792 | -0.074 | -45.164
-12 | -0.788 | 0.01634 | -0.075 | -48.185
-11.5 | -0.763 | 0.01432 | -0.076 | -53.332
-11 | -0.733 | 0.01309 | -0.077 | -56.025
-10.5 | -0.7 | 0.01047 | -0.078 | -66.915
-10 | -0.682 | 0.00918 | -0.082 | -74.345
-9.5 | -0.635 | 0.0087 | -0.083 | -73.019
-9 | -0.586 | 0.00837 | -0.083 | -70.001
-8.5 | -0.534 | 0.00849 | -0.084 | -62.831
-8 | -0.48 | 0.00823 | -0.085 | -58.269
-7.5 | -0.424 | 0.00802 | -0.085 | -52.92
-7 | -0.368 | 0.00778 | -0.086 | -47.257
-6.5 | -0.31 | 0.00758 | -0.086 | -40.861
-6 | -0.251 | 0.00735 | -0.087 | -34.194
-5.5 | -0.192 | 0.00723 | -0.088 | -26.551
-5 | -0.132 | 0.00716 | -0.088 | -18.456
-4.5 | -0.072 | 0.00697 | -0.089 | -10.283
-4 | -0.011 | 0.00694 | -0.089 | -1.576
-3.5 | 0.05 | 0.00614 | -0.09 | 8.166
-3 | 0.111 | 0.00574 | -0.091 | 19.396
-2.5 | 0.173 | 0.0055 | -0.091 | 31.367
-2 | 0.234 | 0.00548 | -0.092 | 42.749
-1.5 | 0.296 | 0.00546 | -0.092 | 54.106
-1 | 0.357 | 0.0055 | -0.093 | 64.857
-0.5 | 0.418 | 0.00556 | -0.093 | 75.235
0 | 0.479 | 0.00562 | -0.094 | 85.338
0.5 | 0.541 | 0.00569 | -0.095 | 95.004
1 | 0.602 | 0.00578 | -0.095 | 104.036
1.5 | 0.663 | 0.00591 | -0.096 | 112.219
2 | 0.724 | 0.00605 | -0.096 | 119.691
2.5 | 0.782 | 0.00618 | -0.097 | 126.398
3 | 0.842 | 0.00639 | -0.097 | 131.828
3.5 | 0.902 | 0.00655 | -0.098 | 137.82
4 | 0.962 | 0.00685 | -0.098 | 140.49
4.5 | 1.02 | 0.00721 | -0.099 | 141.538
5 | 1.078 | 0.00789 | -0.099 | 136.598
5.5 | 1.13 | 0.00764 | -0.1 | 147.88
6 | 1.181 | 0.0092 | -0.1 | 128.328
6.5 | 1.23 | 0.01066 | -0.1 | 115.318
7 | 1.276 | 0.01243 | -0.1 | 102.597
7.5 | 1.322 | 0.01302 | -0.1 | 101.548
8 | 1.367 | 0.01374 | -0.101 | 99.457
8.5 | 1.408 | 0.01436 | -0.101 | 98.076
9 | 1.447 | 0.01508 | -0.101 | 95.922
9.5 | 1.479 | 0.01584 | -0.101 | 93.395
10 | 1.507 | 0.01662 | -0.102 | 90.683
10.5 | 1.531 | 0.01753 | -0.102 | 87.295
11 | 1.549 | 0.01849 | -0.102 | 83.754
11.5 | 1.562 | 0.01951 | -0.103 | 80.101
12 | 1.568 | 0.02061 | -0.103 | 76.084
12.5 | 1.566 | 0.02163 | -0.103 | 72.381
13 | 1.557 | 0.02293 | -0.103 | 67.909
13.5 | 1.542 | 0.02431 | -0.103 | 63.408
14 | 1.521 | 0.02581 | -0.103 | 58.915
14.5 | 1.494 | 0.02765 | -0.104 | 54.023
15 | 1.46 | 0.02976 | -0.103 | 49.061
15.5 | 1.422 | 0.03229 | -0.103 | 44.028
16 | 1.378 | 0.03552 | -0.103 | 38.798
16.5 | 1.33 | 0.03959 | -0.102 | 33.598
17 | 1.279 | 0.04439 | -0.102 | 28.815

## 76. Re 5M Mach 0.10 (2)
BIGFOIL.COM POLAR EXPORT
NACA63-515 a=0.8
NACA63-515 a=0.8 |  |  |  | Cl Max: | 1.7862 | at alpha= | 20 | deg
XFOIL ncrit=9 |  |  |  | L/D Max: | 164.089 | at alpha= | 4 | deg
Re: | 5000000 |  |  | Cd Min: | 0.07643 | at alpha= | 20 | deg
Mach: | 0.1 |  |  | Cl=0 at alpha= | -3.902 | deg
|  |  |  | @ Cl=0.1, Cd= | 0.0056876
|  |  |  | @ Cl=0.4, Cd= | 0.0045095
|  |  |  | @ Cl=0.6, Cd= | 0.0046461
alpha (deg) | Cl | Cd | Cm | Cl/Cd
-20 | -1.3348 | 0.05174 | -0.0866 | -25.7982
-19.5 | -1.3471 | 0.0444 | -0.0904 | -30.3401
-19 | -1.352 | 0.03841 | -0.0932 | -35.1992
-18.5 | -1.3482 | 0.03365 | -0.095 | -40.0654
-18 | -1.3254 | 0.02883 | -0.1006 | -45.9729
-17.5 | -1.3216 | 0.02539 | -0.0996 | -52.052
-17 | -1.3099 | 0.02262 | -0.0985 | -57.9089
-16.5 | -1.2946 | 0.02027 | -0.097 | -63.8678
-16 | -1.2814 | 0.01829 | -0.0945 | -70.0601
-15.5 | -1.2677 | 0.01681 | -0.0906 | -75.4134
-15 | -1.2315 | 0.01563 | -0.089 | -78.7908
-14.5 | -1.1878 | 0.01469 | -0.0882 | -80.8577
-14 | -1.1403 | 0.01393 | -0.0876 | -81.8593
-13.5 | -1.0904 | 0.01324 | -0.0873 | -82.3565
-13 | -1.0387 | 0.01262 | -0.0871 | -82.3059
-12.5 | -0.9871 | 0.01192 | -0.087 | -82.8104
-12 | -0.9344 | 0.01121 | -0.087 | -83.3541
-11.5 | -0.8798 | 0.0107 | -0.0871 | -82.2243
-11 | -0.8243 | 0.01023 | -0.0873 | -80.5767
-10.5 | -0.7681 | 0.00984 | -0.0877 | -78.0589
-10 | -0.7113 | 0.00951 | -0.088 | -74.795
-9.5 | -0.6553 | 0.00896 | -0.0884 | -73.1362
-9 | -0.5983 | 0.00856 | -0.0888 | -69.8949
-8.5 | -0.5406 | 0.00824 | -0.0893 | -65.6068
-8 | -0.4824 | 0.00796 | -0.0899 | -60.603
-7.5 | -0.424 | 0.00771 | -0.0905 | -54.9935
-7 | -0.3657 | 0.00738 | -0.0911 | -49.5528
-6.5 | -0.3071 | 0.00713 | -0.0917 | -43.0715
-6 | -0.2481 | 0.00695 | -0.0924 | -35.6978
-5.5 | -0.1891 | 0.00671 | -0.0931 | -28.1818
-5 | -0.1299 | 0.00654 | -0.0938 | -19.8624
-4.5 | -0.0708 | 0.00637 | -0.0945 | -11.1146
-4 | -0.0116 | 0.00617 | -0.0953 | -1.8801
-3.5 | 0.0476 | 0.0059 | -0.0961 | 8.0678
-3 | 0.1068 | 0.00566 | -0.0969 | 18.8693
-2.5 | 0.1658 | 0.00535 | -0.0978 | 30.9907
-1.5 | 0.2842 | 0.00466 | -0.0997 | 60.9871
-1 | 0.3435 | 0.0045 | -0.1005 | 76.3333
-0.5 | 0.403 | 0.00451 | -0.1013 | 89.357
0 | 0.4625 | 0.0045 | -0.102 | 102.7778
0.5 | 0.5217 | 0.00454 | -0.1027 | 114.9119
1 | 0.5808 | 0.00462 | -0.1034 | 125.7143
1.5 | 0.6396 | 0.0047 | -0.1041 | 136.0851
2.5 | 0.7565 | 0.00495 | -0.1052 | 152.8283
3 | 0.8139 | 0.00515 | -0.1057 | 158.0388
3.5 | 0.8713 | 0.00534 | -0.1061 | 163.1648
4 | 0.9271 | 0.00565 | -0.1063 | 164.0885
4.5 | 0.9774 | 0.0064 | -0.1056 | 152.7188
5 | 1.0267 | 0.00715 | -0.1048 | 143.5944
5.5 | 1.074 | 0.00797 | -0.1036 | 134.7553
6 | 1.1202 | 0.00879 | -0.1023 | 127.4403
6.5 | 1.1675 | 0.00945 | -0.101 | 123.545
7 | 1.2119 | 0.01018 | -0.0993 | 119.0472
7.5 | 1.2551 | 0.01088 | -0.0974 | 115.3585
8 | 1.2964 | 0.01155 | -0.0951 | 112.2424
8.5 | 1.3326 | 0.01213 | -0.0918 | 109.8599
9 | 1.3629 | 0.01277 | -0.0875 | 106.7267
9.5 | 1.3959 | 0.01348 | -0.084 | 103.5534
10 | 1.427 | 0.01436 | -0.0804 | 99.3733
10.5 | 1.46 | 0.01523 | -0.0774 | 95.8634
11 | 1.4893 | 0.01634 | -0.074 | 91.1444
11.5 | 1.5204 | 0.01742 | -0.0711 | 87.279
12 | 1.5479 | 0.0184 | -0.0678 | 84.125
12.5 | 1.573 | 0.02004 | -0.0647 | 78.493
13 | 1.6008 | 0.02161 | -0.0621 | 74.0768
13.5 | 1.6262 | 0.02343 | -0.0595 | 69.4067
14 | 1.6487 | 0.02555 | -0.057 | 64.5284
14.5 | 1.6669 | 0.02813 | -0.0544 | 59.257
15 | 1.6894 | 0.03056 | -0.0524 | 55.2814
15.5 | 1.7092 | 0.03333 | -0.0506 | 51.2811
16 | 1.725 | 0.03661 | -0.0489 | 47.1183
16.5 | 1.738 | 0.04032 | -0.0474 | 43.1052
17 | 1.7512 | 0.0442 | -0.0464 | 39.6199
17.5 | 1.764 | 0.0483 | -0.0456 | 36.5217
18 | 1.7742 | 0.05282 | -0.0452 | 33.5895
18.5 | 1.7798 | 0.0581 | -0.0451 | 30.6334
19 | 1.7834 | 0.06379 | -0.0454 | 27.9574
19.5 | 1.7844 | 0.07007 | -0.0462 | 25.466
20 | 1.7862 | 0.07643 | -0.0474 | 23.3704

## 77. Re 5M Mach 0.25 (1)
BIGFOIL.COM POLAR EXPORT
NACA63-515 a=0.8
NACA63-515 a=0.8 |  |  |  | Cl Max: | 1.532 | at alpha= | 11 | deg
JavaFoil+Calcfoil stall+Eppler ext transition |  |  |  | L/D Max: | 149.237 | at alpha= | 5 | deg
Re: | 5000000 |  |  | Cd Min: | 0.0055 | at alpha= | -2 | deg
Mach: | 0.25 |  |  | Cl=0 at alpha= | -3.9113 | deg
|  |  |  | @ Cl=0.1, Cd= | 0.0059444
|  |  |  | @ Cl=0.4, Cd= | 0.0056014
|  |  |  | @ Cl=0.6, Cd= | 0.0058423
alpha (deg) | Cl | Cd | Cm | Cl/Cd
-17.5 | -0.444 | 0.15246 | -0.036 | -2.915
-17 | -0.489 | 0.14224 | -0.037 | -3.438
-16.5 | -0.529 | 0.13021 | -0.038 | -4.065
-16 | -0.565 | 0.12361 | -0.039 | -4.57
-15.5 | -0.596 | 0.1138 | -0.04 | -5.241
-15 | -0.624 | 0.10378 | -0.043 | -6.011
-14.5 | -0.647 | 0.0941 | -0.046 | -6.871
-14 | -0.662 | 0.08805 | -0.047 | -7.514
-13.5 | -0.681 | 0.07303 | -0.054 | -9.326
-13 | -0.749 | 0.02955 | -0.072 | -25.352
-12.5 | -0.754 | 0.02424 | -0.074 | -31.116
-12 | -0.754 | 0.0193 | -0.076 | -39.043
-11.5 | -0.741 | 0.01671 | -0.077 | -44.343
-11 | -0.72 | 0.01492 | -0.078 | -48.289
-10.5 | -0.693 | 0.01359 | -0.08 | -50.959
-10 | -0.658 | 0.01216 | -0.081 | -54.153
-9.5 | -0.642 | 0.0092 | -0.085 | -69.739
-9 | -0.594 | 0.00867 | -0.086 | -68.508
-8.5 | -0.543 | 0.00836 | -0.086 | -64.942
-8 | -0.489 | 0.0085 | -0.087 | -57.527
-7.5 | -0.433 | 0.0082 | -0.087 | -52.842
-7 | -0.376 | 0.00797 | -0.088 | -47.181
-6.5 | -0.317 | 0.00775 | -0.089 | -40.932
-6 | -0.258 | 0.00755 | -0.089 | -34.107
-5.5 | -0.197 | 0.00735 | -0.09 | -26.803
-5 | -0.136 | 0.00723 | -0.091 | -18.739
-4.5 | -0.074 | 0.00712 | -0.091 | -10.334
-4 | -0.011 | 0.00698 | -0.092 | -1.609
-3.5 | 0.051 | 0.00638 | -0.092 | 8.069
-3 | 0.114 | 0.00582 | -0.093 | 19.649
-2.5 | 0.177 | 0.00555 | -0.094 | 31.934
-2 | 0.241 | 0.0055 | -0.094 | 43.793
-1.5 | 0.304 | 0.00553 | -0.095 | 54.983
-1 | 0.367 | 0.00557 | -0.095 | 65.797
-0.5 | 0.43 | 0.00563 | -0.096 | 76.355
0 | 0.493 | 0.00569 | -0.097 | 86.627
0.5 | 0.556 | 0.00575 | -0.097 | 96.693
1 | 0.618 | 0.00588 | -0.098 | 105.097
1.5 | 0.681 | 0.00599 | -0.098 | 113.671
2 | 0.744 | 0.00612 | -0.099 | 121.627
2.5 | 0.803 | 0.00634 | -0.099 | 126.577
3 | 0.865 | 0.00649 | -0.1 | 133.223
3.5 | 0.927 | 0.00676 | -0.101 | 137.161
4 | 0.988 | 0.007 | -0.101 | 141.06
4.5 | 1.048 | 0.00742 | -0.102 | 141.28
5 | 1.102 | 0.00738 | -0.102 | 149.237
5.5 | 1.156 | 0.00875 | -0.102 | 132.127
6 | 1.208 | 0.00981 | -0.102 | 123.16
6.5 | 1.257 | 0.01139 | -0.102 | 110.362
7 | 1.303 | 0.01307 | -0.102 | 99.704
7.5 | 1.349 | 0.01383 | -0.103 | 97.553
8 | 1.392 | 0.01454 | -0.103 | 95.75
8.5 | 1.431 | 0.0153 | -0.103 | 93.536
9 | 1.466 | 0.0161 | -0.104 | 91.04
9.5 | 1.492 | 0.017 | -0.104 | 87.759
10 | 1.512 | 0.01797 | -0.104 | 84.152
10.5 | 1.526 | 0.019 | -0.105 | 80.325
11 | 1.532 | 0.02022 | -0.105 | 75.772
11.5 | 1.529 | 0.02151 | -0.105 | 71.114
12 | 1.516 | 0.0229 | -0.105 | 66.205
12.5 | 1.489 | 0.02441 | -0.105 | 60.979
13 | 1.45 | 0.02604 | -0.105 | 55.698
13.5 | 1.401 | 0.02828 | -0.105 | 49.532
14 | 1.339 | 0.03092 | -0.105 | 43.302
14.5 | 1.268 | 0.03407 | -0.105 | 37.205
15 | 1.186 | 0.03841 | -0.104 | 30.879
15.5 | 1.094 | 0.04484 | -0.103 | 24.398
16 | 0.987 | 0.05712 | -0.1 | 17.285

## 78. Re 5M Mach 0.25 (2)
BIGFOIL.COM POLAR EXPORT
NACA63-515 a=0.8
NACA63-515 a=0.8 |  |  |  | Cl Max: | 1.7331 | at alpha= | 18 | deg
XFOIL ncrit=9 |  |  |  | L/D Max: | 166.817 | at alpha= | 4 | deg
Re: | 5000000 |  |  | Cd Min: | 0.15916 | at alpha= | -20 | deg
Mach: | 0.25 |  |  | Cl=0 at alpha= | -3.8949 | deg
|  |  |  | @ Cl=0.1, Cd= | 0.0057915
|  |  |  | @ Cl=0.4, Cd= | 0.0045573
|  |  |  | @ Cl=0.6, Cd= | 0.0046795
alpha (deg) | Cl | Cd | Cm | Cl/Cd
-20 | -0.7379 | 0.15916 | -0.0251 | -4.6362
-19.5 | -0.8658 | 0.12579 | -0.0473 | -6.8829
-18.5 | -1.1604 | 0.07245 | -0.0771 | -16.0166
-18 | -1.1887 | 0.05676 | -0.0935 | -20.9426
-17.5 | -1.1889 | 0.04481 | -0.1083 | -26.532
-17 | -1.2066 | 0.03799 | -0.1105 | -31.761
-16.5 | -1.2141 | 0.0325 | -0.1115 | -37.3569
-16 | -1.2154 | 0.02787 | -0.1115 | -43.6096
-15.5 | -1.2109 | 0.02407 | -0.1104 | -50.3074
-15 | -1.1974 | 0.02112 | -0.1087 | -56.6951
-14.5 | -1.1843 | 0.01867 | -0.106 | -63.4333
-14 | -1.1706 | 0.01692 | -0.1017 | -69.1844
-13.5 | -1.1325 | 0.01546 | -0.0993 | -73.2536
-13 | -1.0834 | 0.01443 | -0.0978 | -75.0797
-12.5 | -1.0304 | 0.01361 | -0.0966 | -75.709
-12 | -0.9753 | 0.01281 | -0.0957 | -76.1358
-11.5 | -0.921 | 0.01187 | -0.0949 | -77.5906
-11 | -0.8637 | 0.01117 | -0.0943 | -77.3232
-10.5 | -0.8047 | 0.01063 | -0.094 | -75.7008
-10 | -0.745 | 0.01016 | -0.0938 | -73.3268
-9.5 | -0.6848 | 0.00973 | -0.0937 | -70.3803
-9 | -0.6258 | 0.00906 | -0.0937 | -69.0728
-8.5 | -0.5654 | 0.00861 | -0.0938 | -65.6678
-8 | -0.5045 | 0.00826 | -0.094 | -61.0775
-7.5 | -0.4432 | 0.00795 | -0.0944 | -55.7484
-7 | -0.3818 | 0.00765 | -0.0948 | -49.9085
-6.5 | -0.3206 | 0.00731 | -0.0952 | -43.8577
-6 | -0.2591 | 0.00707 | -0.0957 | -36.6478
-5.5 | -0.1976 | 0.00687 | -0.0963 | -28.7627
-5 | -0.136 | 0.00664 | -0.0969 | -20.4819
-4.5 | -0.0744 | 0.00645 | -0.0975 | -11.5349
-4 | -0.0129 | 0.00627 | -0.0982 | -2.0574
-3 | 0.1098 | 0.00575 | -0.0998 | 19.0957
-2.5 | 0.1711 | 0.00545 | -0.1007 | 31.3945
-2 | 0.2322 | 0.00507 | -0.1016 | 45.7988
-1.5 | 0.2934 | 0.00474 | -0.1026 | 61.8987
-1 | 0.3549 | 0.00455 | -0.1035 | 78
-0.5 | 0.4164 | 0.00456 | -0.1042 | 91.3158
0 | 0.4778 | 0.00457 | -0.105 | 104.5514
0.5 | 0.5392 | 0.0046 | -0.1057 | 117.2174
1 | 0.6004 | 0.00468 | -0.1064 | 128.2906
1.5 | 0.6614 | 0.00476 | -0.1071 | 138.9496
2 | 0.7222 | 0.00487 | -0.1077 | 148.2957
3 | 0.8417 | 0.00525 | -0.1085 | 160.3238
3.5 | 0.9014 | 0.00543 | -0.1089 | 166.0037
4 | 0.9592 | 0.00575 | -0.1089 | 166.8174
4.5 | 1.0103 | 0.00654 | -0.1079 | 154.4801
5 | 1.0594 | 0.00739 | -0.1066 | 143.3559
5.5 | 1.1068 | 0.00826 | -0.1049 | 133.9952
6 | 1.1523 | 0.00914 | -0.1028 | 126.0722
6.5 | 1.1978 | 0.0099 | -0.1007 | 120.9899
7 | 1.2395 | 0.0107 | -0.0979 | 115.8411
7.5 | 1.2746 | 0.01148 | -0.0938 | 111.0279
8 | 1.3044 | 0.01221 | -0.0887 | 106.8305
8.5 | 1.3374 | 0.01302 | -0.0845 | 102.7189
9 | 1.3712 | 0.01392 | -0.0807 | 98.5057
9.5 | 1.4049 | 0.01491 | -0.0771 | 94.2254
10 | 1.438 | 0.01601 | -0.0736 | 89.8189
10.5 | 1.4683 | 0.01734 | -0.07 | 84.677
11 | 1.4997 | 0.0187 | -0.0666 | 80.1979
11.5 | 1.5285 | 0.0203 | -0.0633 | 75.2956
12 | 1.553 | 0.02191 | -0.0596 | 70.8809
12.5 | 1.5803 | 0.02392 | -0.0567 | 66.0661
13 | 1.6052 | 0.02623 | -0.0539 | 61.1971
13.5 | 1.6255 | 0.02904 | -0.0511 | 55.9745
14 | 1.6471 | 0.03196 | -0.0487 | 51.5363
14.5 | 1.6665 | 0.03522 | -0.0466 | 47.3169
15 | 1.6833 | 0.03891 | -0.0447 | 43.2614
15.5 | 1.6954 | 0.04324 | -0.0431 | 39.2091
16 | 1.7105 | 0.04751 | -0.042 | 36.0029
16.5 | 1.7203 | 0.05252 | -0.0412 | 32.7551
17 | 1.7262 | 0.05819 | -0.0408 | 29.6649
17.5 | 1.7291 | 0.06447 | -0.041 | 26.8202
18 | 1.7331 | 0.07089 | -0.0416 | 24.4477
18.5 | 1.7316 | 0.07825 | -0.0429 | 22.1291
19 | 1.7272 | 0.08629 | -0.0449 | 20.0162
19.5 | 1.7185 | 0.09517 | -0.0475 | 18.0572
20 | 1.704 | 0.10521 | -0.0512 | 16.1962

## 79. Re 5M Mach 0.50 (1)
BIGFOIL.COM POLAR EXPORT
NACA63-515 a=0.8
NACA63-515 a=0.8 |  |  |  | Cl Max: | 1.44 | at alpha= | 8 | deg
JavaFoil+Calcfoil stall+Eppler ext transition |  |  |  | L/D Max: | 144.199 | at alpha= | 3 | deg
Re: | 5000000 |  |  | Cd Min: | 0.00577 | at alpha= | -2 | deg
Mach: | 0.5 |  |  | Cl=0 at alpha= | -3.9071 | deg
|  |  |  | @ Cl=0.1, Cd= | 0.0066459
|  |  |  | @ Cl=0.4, Cd= | 0.0058229
|  |  |  | @ Cl=0.6, Cd= | 0.006128
alpha (deg) | Cl | Cd | Cm | Cl/Cd
-20 | -0.906 | 0.15808 | -0.048 | -5.729
-19.5 | -0.876 | 0.15216 | -0.047 | -5.758
-19 | -0.849 | 0.14836 | -0.047 | -5.72
-18.5 | -0.821 | 0.14325 | -0.047 | -5.729
-18 | -0.795 | 0.14221 | -0.049 | -5.589
-17.5 | -0.765 | 0.13739 | -0.047 | -5.567
-17 | -0.736 | 0.13163 | -0.046 | -5.59
-16.5 | -0.707 | 0.14211 | -0.046 | -4.978
-16 | -0.68 | 0.11968 | -0.047 | -5.684
-15.5 | -0.653 | 0.12021 | -0.048 | -5.432
-15 | -0.623 | 0.11523 | -0.045 | -5.409
-14.5 | -0.595 | 0.10985 | -0.045 | -5.419
-14 | -0.567 | 0.1066 | -0.046 | -5.323
-13.5 | -0.54 | 0.10288 | -0.046 | -5.245
-13 | -0.511 | 0.09987 | -0.046 | -5.12
-12.5 | -0.483 | 0.08839 | -0.046 | -5.467
-12 | -0.455 | 0.08063 | -0.047 | -5.649
-11.5 | -0.428 | 0.07495 | -0.048 | -5.707
-11 | -0.4 | 0.0692 | -0.049 | -5.78
-10.5 | -0.37 | 0.07723 | -0.044 | -4.793
-10 | -0.343 | 0.06664 | -0.046 | -5.141
-9.5 | -0.314 | 0.08473 | -0.041 | -3.701
-9 | -0.391 | 0.05735 | -0.045 | -6.816
-8.5 | -0.491 | 0.0156 | -0.09 | -31.464
-8 | -0.475 | 0.01236 | -0.092 | -38.406
-7.5 | -0.437 | 0.0099 | -0.094 | -44.171
-7 | -0.403 | 0.00915 | -0.098 | -44.064
-6.5 | -0.345 | 0.00868 | -0.099 | -39.749
-6 | -0.283 | 0.00833 | -0.1 | -33.907
-5.5 | -0.217 | 0.00801 | -0.101 | -27.141
-5 | -0.15 | 0.00776 | -0.101 | -19.356
-4.5 | -0.082 | 0.0075 | -0.102 | -10.916
-4 | -0.013 | 0.00743 | -0.103 | -1.683
-3.5 | 0.057 | 0.0073 | -0.103 | 7.87
-3 | 0.128 | 0.00622 | -0.104 | 20.547
-2.5 | 0.198 | 0.00598 | -0.105 | 33.153
-2 | 0.269 | 0.00577 | -0.105 | 46.693
-1.5 | 0.34 | 0.00578 | -0.106 | 58.817
-1 | 0.41 | 0.00583 | -0.107 | 70.29
-0.5 | 0.48 | 0.00593 | -0.107 | 81.025
0 | 0.551 | 0.00603 | -0.108 | 91.315
0.5 | 0.621 | 0.00617 | -0.109 | 100.697
1 | 0.691 | 0.00633 | -0.109 | 109.151
1.5 | 0.762 | 0.0065 | -0.11 | 117.085
2 | 0.832 | 0.00678 | -0.111 | 122.609
2.5 | 0.896 | 0.00701 | -0.111 | 127.819
3 | 0.962 | 0.00667 | -0.111 | 144.199
3.5 | 1.027 | 0.00753 | -0.112 | 136.473
4 | 1.092 | 0.00792 | -0.112 | 137.848
4.5 | 1.153 | 0.00887 | -0.112 | 130.033
5 | 1.212 | 0.00979 | -0.113 | 123.845
5.5 | 1.268 | 0.01118 | -0.113 | 113.424
6 | 1.32 | 0.01337 | -0.113 | 98.733
6.5 | 1.365 | 0.01566 | -0.113 | 87.188
7 | 1.404 | 0.01687 | -0.113 | 83.182
7.5 | 1.431 | 0.01802 | -0.114 | 79.402
8 | 1.44 | 0.01944 | -0.114 | 74.078
8.5 | 1.42 | 0.02123 | -0.114 | 66.872
9 | 1.329 | 0.0237 | -0.114 | 56.061
9.5 | 0.885 | 0.0265 | -0.114 | 33.411
10 | 0.767 | 0.07269 | -0.056 | 10.558
10.5 | 0.943 | 0.02999 | -0.114 | 31.438
11 | 0.823 | 0.08116 | -0.06 | 10.135
11.5 | 0.997 | 0.03412 | -0.114 | 29.211
12 | 0.876 | 0.09 | -0.061 | 9.735
12.5 | 0.909 | 0.0958 | -0.07 | 9.485
13 | 0.929 | 0.09754 | -0.062 | 9.521

## 80. Re 5M Mach 0.50 (2)
BIGFOIL.COM POLAR EXPORT
NACA63-515 a=0.8
NACA63-515 a=0.8 |  |  |  | Cl Max: | 1.5325 | at alpha= | 12 | deg
XFOIL ncrit=9 |  |  |  | L/D Max: | 175.895 | at alpha= | 4 | deg
Re: | 5000000 |  |  | Cd Min: | 0.17475 | at alpha= | 17 | deg
Mach: | 0.5 |  |  | Cl=0 at alpha= | -3.8598 | deg
|  |  |  | @ Cl=0.1, Cd= | 0.0063094
|  |  |  | @ Cl=0.4, Cd= | 0.0048452
|  |  |  | @ Cl=0.6, Cd= | 0.0049053
alpha (deg) | Cl | Cd | Cm | Cl/Cd
-14 | -0.3795 | 0.12448 | -0.0643 | -3.0487
-13.5 | -0.3961 | 0.11083 | -0.0728 | -3.5739
-13 | -0.4286 | 0.096 | -0.0829 | -4.4646
-12.5 | -0.4421 | 0.08499 | -0.0905 | -5.2018
-12 | -0.4772 | 0.07195 | -0.0998 | -6.6324
-11.5 | -0.5066 | 0.05971 | -0.1078 | -8.4843
-11 | -0.533 | 0.04819 | -0.1162 | -11.0604
-10.5 | -0.5574 | 0.03888 | -0.1223 | -14.3364
-10 | -0.5889 | 0.03069 | -0.126 | -19.1887
-9.5 | -0.6195 | 0.0239 | -0.1267 | -25.9205
-9 | -0.6538 | 0.01868 | -0.123 | -35
-8.5 | -0.6468 | 0.01408 | -0.1192 | -45.9375
-8 | -0.5956 | 0.01159 | -0.1164 | -51.3891
-7.5 | -0.529 | 0.01019 | -0.1144 | -51.9136
-7 | -0.458 | 0.0092 | -0.1129 | -49.7826
-6.5 | -0.3849 | 0.0085 | -0.112 | -45.2824
-6 | -0.3116 | 0.00794 | -0.1114 | -39.2443
-5.5 | -0.2384 | 0.00752 | -0.111 | -31.7021
-5 | -0.1652 | 0.00723 | -0.111 | -22.8492
-4.5 | -0.0925 | 0.00694 | -0.1111 | -13.3285
-4 | -0.0201 | 0.00672 | -0.1114 | -2.9911
-3.5 | 0.0516 | 0.0065 | -0.1119 | 7.9385
-3 | 0.1227 | 0.00622 | -0.1125 | 19.7267
-2.5 | 0.1937 | 0.0059 | -0.1133 | 32.8305
-1.5 | 0.3345 | 0.00504 | -0.1154 | 66.369
-1 | 0.4051 | 0.00483 | -0.1163 | 83.8716
-0.5 | 0.4761 | 0.00483 | -0.1172 | 98.5714
0 | 0.5466 | 0.00486 | -0.1179 | 112.4691
0.5 | 0.6173 | 0.00492 | -0.1187 | 125.4675
1 | 0.6879 | 0.005 | -0.1193 | 137.58
1.5 | 0.7581 | 0.00511 | -0.1199 | 148.3562
2 | 0.8281 | 0.00525 | -0.1203 | 157.7333
2.5 | 0.8979 | 0.00542 | -0.1205 | 165.6642
3 | 0.9668 | 0.00564 | -0.1204 | 171.4184
3.5 | 1.0343 | 0.00593 | -0.12 | 174.4182
4 | 1.1011 | 0.00626 | -0.1192 | 175.8946
4.5 | 1.1517 | 0.00724 | -0.1158 | 159.0746
5 | 1.1906 | 0.00845 | -0.1104 | 140.8994
5.5 | 1.2117 | 0.00961 | -0.1018 | 126.0874
6 | 1.2305 | 0.01109 | -0.0934 | 110.9558
6.5 | 1.258 | 0.0126 | -0.0869 | 99.8413
7 | 1.2803 | 0.01454 | -0.0802 | 88.0536
7.5 | 1.3068 | 0.01658 | -0.0744 | 78.8179
8 | 1.3415 | 0.01847 | -0.0697 | 72.6313
8.5 | 1.3751 | 0.02063 | -0.0652 | 66.6554
9 | 1.4094 | 0.02297 | -0.061 | 61.3583
9.5 | 1.4401 | 0.02574 | -0.0568 | 55.9479
10 | 1.4701 | 0.02881 | -0.0529 | 51.0274
10.5 | 1.4934 | 0.03258 | -0.049 | 45.8379
11.5 | 1.5307 | 0.04175 | -0.0424 | 36.6635
12 | 1.5325 | 0.04821 | -0.0399 | 31.788
13 | 1.4975 | 0.06566 | -0.0382 | 22.8069
13.5 | 1.4715 | 0.07659 | -0.04 | 19.2127
14 | 1.4418 | 0.08872 | -0.0436 | 16.2511
14.5 | 1.4089 | 0.10215 | -0.0492 | 13.7925
15 | 1.3757 | 0.11656 | -0.0565 | 11.8025
15.5 | 1.3476 | 0.13107 | -0.0649 | 10.2815
16 | 1.3221 | 0.14581 | -0.0744 | 9.0673
16.5 | 1.3013 | 0.16038 | -0.0842 | 8.1139
17 | 1.2843 | 0.17475 | -0.0942 | 7.3494

## 81. Re 6M Mach 0.00 (1)
BIGFOIL.COM POLAR EXPORT
NACA63-515 a=0.8
NACA63-515 a=0.8 |  |  |  | Cl Max: | 1.576 | at alpha= | 12.5 | deg
JavaFoil+Calcfoil stall+Eppler ext transition |  |  |  | L/D Max: | 146.318 | at alpha= | 5.5 | deg
Re: | 6000000 |  |  | Cd Min: | 0.00541 | at alpha= | -2 | deg
Mach: | 0 |  |  | Cl=0 at alpha= | -3.9098 | deg
|  |  |  | @ Cl=0.1, Cd= | 0.0058538
|  |  |  | @ Cl=0.4, Cd= | 0.0054743
|  |  |  | @ Cl=0.6, Cd= | 0.0057116
alpha (deg) | Cl | Cd | Cm | Cl/Cd
-19 | -0.72 | 0.14362 | -0.04 | -5.014
-18.5 | -0.733 | 0.1366 | -0.041 | -5.368
-18 | -0.746 | 0.12785 | -0.042 | -5.834
-17.5 | -0.758 | 0.11797 | -0.044 | -6.424
-17 | -0.77 | 0.10747 | -0.047 | -7.162
-16.5 | -0.781 | 0.09647 | -0.05 | -8.093
-16 | -0.787 | 0.08914 | -0.051 | -8.825
-15.5 | -0.801 | 0.07341 | -0.056 | -10.909
-15 | -0.829 | 0.04902 | -0.063 | -16.921
-14.5 | -0.843 | 0.0359 | -0.067 | -23.493
-14 | -0.852 | 0.02603 | -0.07 | -32.734
-13.5 | -0.849 | 0.02081 | -0.072 | -40.789
-13 | -0.835 | 0.01858 | -0.073 | -44.941
-12.5 | -0.817 | 0.01654 | -0.074 | -49.383
-12 | -0.794 | 0.01499 | -0.075 | -52.985
-11.5 | -0.768 | 0.01332 | -0.076 | -57.627
-11 | -0.738 | 0.01199 | -0.077 | -61.561
-10.5 | -0.726 | 0.00934 | -0.081 | -77.709
-10 | -0.681 | 0.00878 | -0.082 | -77.539
-9.5 | -0.634 | 0.00838 | -0.082 | -75.63
-9 | -0.584 | 0.0081 | -0.083 | -72.148
-8.5 | -0.532 | 0.00824 | -0.083 | -64.505
-8 | -0.478 | 0.008 | -0.084 | -59.748
-7.5 | -0.422 | 0.00776 | -0.085 | -54.433
-7 | -0.366 | 0.00757 | -0.085 | -48.348
-6.5 | -0.309 | 0.00738 | -0.086 | -41.821
-6 | -0.25 | 0.00719 | -0.087 | -34.784
-5.5 | -0.191 | 0.00705 | -0.087 | -27.1
-5 | -0.131 | 0.00697 | -0.088 | -18.868
-4.5 | -0.071 | 0.00683 | -0.088 | -10.454
-4 | -0.011 | 0.00679 | -0.089 | -1.602
-3.5 | 0.05 | 0.00628 | -0.089 | 7.941
-3 | 0.111 | 0.00576 | -0.09 | 19.219
-2.5 | 0.172 | 0.00558 | -0.091 | 30.776
-2 | 0.233 | 0.00541 | -0.091 | 43.089
-1.5 | 0.294 | 0.00541 | -0.092 | 54.411
-1 | 0.355 | 0.00543 | -0.092 | 65.356
-0.5 | 0.416 | 0.00549 | -0.093 | 75.843
0 | 0.477 | 0.00553 | -0.094 | 86.289
0.5 | 0.538 | 0.0056 | -0.094 | 96.095
1 | 0.599 | 0.00571 | -0.095 | 104.945
1.5 | 0.66 | 0.00581 | -0.095 | 113.567
2 | 0.72 | 0.00598 | -0.096 | 120.538
2.5 | 0.778 | 0.00609 | -0.096 | 127.755
3 | 0.838 | 0.00628 | -0.097 | 133.453
3.5 | 0.898 | 0.00648 | -0.097 | 138.523
4 | 0.957 | 0.00679 | -0.098 | 141.016
4.5 | 1.015 | 0.00743 | -0.098 | 136.707
5 | 1.073 | 0.00799 | -0.099 | 134.294
5.5 | 1.125 | 0.00769 | -0.099 | 146.318
6 | 1.176 | 0.00945 | -0.099 | 124.369
6.5 | 1.225 | 0.01054 | -0.099 | 116.238
7 | 1.272 | 0.01196 | -0.1 | 106.344
7.5 | 1.319 | 0.0125 | -0.1 | 105.483
8 | 1.363 | 0.01319 | -0.1 | 103.382
8.5 | 1.405 | 0.01376 | -0.101 | 102.121
9 | 1.444 | 0.01445 | -0.101 | 99.981
9.5 | 1.478 | 0.01514 | -0.101 | 97.566
10 | 1.507 | 0.01588 | -0.101 | 94.857
10.5 | 1.532 | 0.01674 | -0.102 | 91.505
11 | 1.552 | 0.01757 | -0.102 | 88.298
11.5 | 1.567 | 0.01857 | -0.102 | 84.387
12 | 1.575 | 0.01957 | -0.102 | 80.48
12.5 | 1.576 | 0.0207 | -0.103 | 76.128
13 | 1.571 | 0.02171 | -0.103 | 72.342
13.5 | 1.56 | 0.02302 | -0.103 | 67.745
14 | 1.543 | 0.02438 | -0.103 | 63.301
14.5 | 1.521 | 0.02599 | -0.103 | 58.533
15 | 1.495 | 0.02774 | -0.103 | 53.885
15.5 | 1.461 | 0.03006 | -0.103 | 48.614
16 | 1.425 | 0.03249 | -0.103 | 43.846
16.5 | 1.383 | 0.03608 | -0.103 | 38.323
17 | 1.34 | 0.03925 | -0.102 | 34.141
17.5 | 1.298 | 0.04194 | -0.102 | 30.94

## 82. Re 6M Mach 0.00 (2)
BIGFOIL.COM POLAR EXPORT
NACA63-515 a=0.8
NACA63-515 a=0.8 |  |  |  | Cl Max: | 1.8229 | at alpha= | 20 | deg
XFOIL ncrit=9 |  |  |  | L/D Max: | 165.029 | at alpha= | 3.5 | deg
Re: | 6000000 |  |  | Cd Min: | 0.06844 | at alpha= | 20 | deg
Mach: | 0 |  |  | Cl=0 at alpha= | -3.9031 | deg
|  |  |  | @ Cl=0.1, Cd= | 0.0055721
|  |  |  | @ Cl=0.4, Cd= | 0.0043806
|  |  |  | @ Cl=0.6, Cd= | 0.0045303
alpha (deg) | Cl | Cd | Cm | Cl/Cd
-20 | -1.4076 | 0.04105 | -0.0892 | -34.2899
-19.5 | -1.4083 | 0.03574 | -0.0916 | -39.404
-19 | -1.405 | 0.03139 | -0.0928 | -44.7595
-18.5 | -1.3711 | 0.02773 | -0.0979 | -49.4446
-18 | -1.3684 | 0.02436 | -0.0969 | -56.1741
-17.5 | -1.3596 | 0.02156 | -0.0956 | -63.0612
-17 | -1.3465 | 0.01927 | -0.0939 | -69.8755
-16.5 | -1.3467 | 0.01731 | -0.0894 | -77.799
-16 | -1.3147 | 0.01627 | -0.0875 | -80.8052
-15.5 | -1.2752 | 0.01535 | -0.0864 | -83.0749
-15 | -1.2333 | 0.01436 | -0.0856 | -85.8844
-14.5 | -1.1874 | 0.01354 | -0.0851 | -87.6957
-14 | -1.1384 | 0.01286 | -0.0849 | -88.5226
-13.5 | -1.0875 | 0.01225 | -0.0849 | -88.7755
-13 | -1.0355 | 0.01171 | -0.0849 | -88.4287
-12.5 | -0.9821 | 0.01122 | -0.0851 | -87.5312
-12 | -0.9296 | 0.01055 | -0.0853 | -88.1137
-11.5 | -0.8754 | 0.01004 | -0.0856 | -87.1912
-11 | -0.8202 | 0.00962 | -0.0859 | -85.2599
-10.5 | -0.7644 | 0.00926 | -0.0864 | -82.5486
-10 | -0.7079 | 0.00896 | -0.0869 | -79.0067
-9.5 | -0.6513 | 0.00861 | -0.0874 | -75.6446
-9 | -0.5948 | 0.00819 | -0.0879 | -72.6252
-8.5 | -0.5375 | 0.00787 | -0.0885 | -68.2973
-8 | -0.4797 | 0.0076 | -0.0891 | -63.1184
-7.5 | -0.4217 | 0.00738 | -0.0898 | -57.1409
-7 | -0.3636 | 0.00714 | -0.0904 | -50.9244
-6.5 | -0.3053 | 0.00688 | -0.0911 | -44.375
-6 | -0.2467 | 0.00669 | -0.0918 | -36.8759
-5.5 | -0.188 | 0.0065 | -0.0925 | -28.9231
-5 | -0.1292 | 0.00634 | -0.0933 | -20.3785
-4.5 | -0.0704 | 0.00617 | -0.094 | -11.41
-4 | -0.0114 | 0.006 | -0.0948 | -1.9
-3.5 | 0.0474 | 0.00576 | -0.0956 | 8.2292
-3 | 0.1062 | 0.00555 | -0.0964 | 19.1351
-2.5 | 0.1652 | 0.00529 | -0.0973 | 31.2287
-2 | 0.2241 | 0.00494 | -0.0982 | 45.3644
-1.5 | 0.2829 | 0.00465 | -0.0991 | 60.8387
-1 | 0.3419 | 0.00441 | -0.1 | 77.5283
-0.5 | 0.4012 | 0.00438 | -0.1008 | 91.5982
0 | 0.4602 | 0.0044 | -0.1016 | 104.5909
0.5 | 0.519 | 0.00444 | -0.1023 | 116.8919
1 | 0.5778 | 0.0045 | -0.103 | 128.4
1.5 | 0.6365 | 0.00458 | -0.1037 | 138.9738
2 | 0.6947 | 0.00469 | -0.1043 | 148.1237
2.5 | 0.7523 | 0.00485 | -0.1048 | 155.1134
3 | 0.8096 | 0.00503 | -0.1053 | 160.9543
3.5 | 0.8664 | 0.00525 | -0.1057 | 165.0286
4 | 0.9204 | 0.0057 | -0.1057 | 161.4737
4.5 | 0.97 | 0.00647 | -0.105 | 149.9227
5 | 1.0199 | 0.00716 | -0.1044 | 142.4441
5.5 | 1.068 | 0.00792 | -0.1034 | 134.8485
6 | 1.1155 | 0.00864 | -0.1024 | 129.1088
6.5 | 1.1638 | 0.00923 | -0.1014 | 126.0888
7 | 1.2096 | 0.0099 | -0.1 | 122.1818
7.5 | 1.254 | 0.01057 | -0.0984 | 118.6377
8 | 1.2987 | 0.01111 | -0.0968 | 116.8947
8.5 | 1.3415 | 0.01166 | -0.0949 | 115.0515
9 | 1.3756 | 0.0122 | -0.0913 | 112.7541
9.5 | 1.4065 | 0.01282 | -0.0873 | 109.7114
10 | 1.4384 | 0.01354 | -0.0838 | 106.2334
10.5 | 1.4698 | 0.01438 | -0.0805 | 102.2114
11 | 1.5012 | 0.01528 | -0.0774 | 98.2461
11.5 | 1.5324 | 0.01627 | -0.0744 | 94.1856
12 | 1.5604 | 0.01745 | -0.0712 | 89.4212
12.5 | 1.5872 | 0.01845 | -0.068 | 86.0271
13 | 1.6155 | 0.01985 | -0.0654 | 81.3854
13.5 | 1.6406 | 0.02151 | -0.0626 | 76.2715
14 | 1.6629 | 0.02347 | -0.0599 | 70.8522
14.5 | 1.686 | 0.02549 | -0.0575 | 66.1436
15 | 1.7083 | 0.02768 | -0.0553 | 61.716
15.5 | 1.7276 | 0.03025 | -0.0532 | 57.1107
16 | 1.7446 | 0.03317 | -0.0513 | 52.5957
16.5 | 1.7583 | 0.03655 | -0.0496 | 48.1067
17 | 1.7752 | 0.03979 | -0.0484 | 44.6142
17.5 | 1.7896 | 0.04341 | -0.0474 | 41.2255
18 | 1.8008 | 0.04754 | -0.0466 | 37.8797
18.5 | 1.8074 | 0.05234 | -0.0461 | 34.5319
19 | 1.8141 | 0.05733 | -0.046 | 31.6431
19.5 | 1.8184 | 0.06282 | -0.0463 | 28.9462
20 | 1.8229 | 0.06844 | -0.047 | 26.635

## 83. Re 6M Mach 0.10 (1)
BIGFOIL.COM POLAR EXPORT
NACA63-515 a=0.8
NACA63-515 a=0.8 |  |  |  | Cl Max: | 1.57 | at alpha= | 12 | deg
JavaFoil+Calcfoil stall+Eppler ext transition |  |  |  | L/D Max: | 145.664 | at alpha= | 5.5 | deg
Re: | 6000000 |  |  | Cd Min: | 0.00541 | at alpha= | -2 | deg
Mach: | 0.1 |  |  | Cl=0 at alpha= | -3.9098 | deg
|  |  |  | @ Cl=0.1, Cd= | 0.0058884
|  |  |  | @ Cl=0.4, Cd= | 0.0054753
|  |  |  | @ Cl=0.6, Cd= | 0.0057461
alpha (deg) | Cl | Cd | Cm | Cl/Cd
-18.5 | -0.695 | 0.1396 | -0.04 | -4.98
-18 | -0.711 | 0.13219 | -0.041 | -5.376
-17.5 | -0.725 | 0.12318 | -0.043 | -5.885
-17 | -0.738 | 0.11445 | -0.045 | -6.447
-16.5 | -0.747 | 0.10831 | -0.045 | -6.897
-16 | -0.755 | 0.10079 | -0.047 | -7.49
-15.5 | -0.766 | 0.08832 | -0.051 | -8.671
-15 | -0.795 | 0.06153 | -0.06 | -12.919
-14.5 | -0.821 | 0.0408 | -0.066 | -20.133
-14 | -0.834 | 0.02948 | -0.069 | -28.279
-13.5 | -0.838 | 0.02206 | -0.072 | -37.979
-13 | -0.827 | 0.0193 | -0.073 | -42.852
-12.5 | -0.812 | 0.01695 | -0.074 | -47.895
-12 | -0.79 | 0.01552 | -0.075 | -50.885
-11.5 | -0.765 | 0.01364 | -0.076 | -56.096
-11 | -0.735 | 0.0125 | -0.077 | -58.78
-10.5 | -0.713 | 0.01064 | -0.08 | -66.979
-10 | -0.682 | 0.00893 | -0.082 | -76.437
-9.5 | -0.635 | 0.00842 | -0.083 | -75.49
-9 | -0.586 | 0.00816 | -0.083 | -71.781
-8.5 | -0.534 | 0.00825 | -0.084 | -64.656
-8 | -0.48 | 0.00801 | -0.085 | -59.889
-7.5 | -0.424 | 0.00782 | -0.085 | -54.269
-7 | -0.368 | 0.00759 | -0.086 | -48.447
-6.5 | -0.31 | 0.00739 | -0.086 | -41.927
-6 | -0.251 | 0.00721 | -0.087 | -34.878
-5.5 | -0.192 | 0.00706 | -0.088 | -27.182
-5 | -0.132 | 0.00697 | -0.088 | -18.94
-4.5 | -0.072 | 0.00684 | -0.089 | -10.486
-4 | -0.011 | 0.00679 | -0.089 | -1.609
-3.5 | 0.05 | 0.00629 | -0.09 | 7.967
-3 | 0.111 | 0.0058 | -0.091 | 19.209
-2.5 | 0.173 | 0.00559 | -0.091 | 30.882
-2 | 0.234 | 0.00541 | -0.092 | 43.28
-1.5 | 0.296 | 0.00541 | -0.092 | 54.67
-1 | 0.357 | 0.00544 | -0.093 | 65.667
-0.5 | 0.418 | 0.00549 | -0.093 | 76.208
0 | 0.479 | 0.00555 | -0.094 | 86.332
0.5 | 0.541 | 0.00563 | -0.095 | 96.063
1 | 0.602 | 0.00575 | -0.095 | 104.709
1.5 | 0.663 | 0.00581 | -0.096 | 114.077
2 | 0.724 | 0.00598 | -0.096 | 121.055
2.5 | 0.782 | 0.00614 | -0.097 | 127.269
3 | 0.842 | 0.00629 | -0.097 | 133.972
3.5 | 0.902 | 0.00654 | -0.098 | 137.95
4 | 0.962 | 0.0068 | -0.098 | 141.418
4.5 | 1.02 | 0.00746 | -0.099 | 136.788
5 | 1.078 | 0.00802 | -0.099 | 134.482
5.5 | 1.13 | 0.00776 | -0.1 | 145.664
6 | 1.18 | 0.00957 | -0.1 | 123.316
6.5 | 1.23 | 0.01063 | -0.1 | 115.706
7 | 1.277 | 0.01208 | -0.1 | 105.729
7.5 | 1.324 | 0.01263 | -0.1 | 104.839
8 | 1.368 | 0.01331 | -0.101 | 102.765
8.5 | 1.41 | 0.01391 | -0.101 | 101.383
9 | 1.448 | 0.0146 | -0.101 | 99.173
9.5 | 1.481 | 0.01532 | -0.102 | 96.648
10 | 1.509 | 0.01608 | -0.102 | 93.817
10.5 | 1.532 | 0.01696 | -0.102 | 90.327
11 | 1.551 | 0.01789 | -0.102 | 86.677
11.5 | 1.564 | 0.01886 | -0.103 | 82.928
12 | 1.57 | 0.01991 | -0.103 | 78.85
12.5 | 1.568 | 0.02091 | -0.103 | 74.964
13 | 1.559 | 0.02216 | -0.103 | 70.339
13.5 | 1.544 | 0.02351 | -0.103 | 65.666
14 | 1.523 | 0.02491 | -0.104 | 61.122
14.5 | 1.496 | 0.02664 | -0.104 | 56.142
15 | 1.463 | 0.02856 | -0.104 | 51.239
15.5 | 1.424 | 0.03107 | -0.103 | 45.844
16 | 1.381 | 0.03399 | -0.103 | 40.646
16.5 | 1.334 | 0.03775 | -0.103 | 35.339
17 | 1.283 | 0.04221 | -0.102 | 30.4

## 84. Re 6M Mach 0.10 (2)
BIGFOIL.COM POLAR EXPORT
NACA63-515 a=0.8
NACA63-515 a=0.8 |  |  |  | Cl Max: | 1.8126 | at alpha= | 20 | deg
XFOIL ncrit=9 |  |  |  | L/D Max: | 165.76 | at alpha= | 3.5 | deg
Re: | 6000000 |  |  | Cd Min: | 0.0728 | at alpha= | 20 | deg
Mach: | 0.1 |  |  | Cl=0 at alpha= | -3.902 | deg
|  |  |  | @ Cl=0.1, Cd= | 0.005593
|  |  |  | @ Cl=0.4, Cd= | 0.0043918
|  |  |  | @ Cl=0.6, Cd= | 0.0045422
alpha (deg) | Cl | Cd | Cm | Cl/Cd
-20 | -1.3702 | 0.04824 | -0.0876 | -28.4038
-19.5 | -1.3831 | 0.04091 | -0.0916 | -33.8084
-19 | -1.3976 | 0.0356 | -0.0915 | -39.2584
-18.5 | -1.3535 | 0.03054 | -0.101 | -44.3189
-18 | -1.3501 | 0.02709 | -0.1001 | -49.8376
-17.5 | -1.3441 | 0.0238 | -0.0992 | -56.4748
-17 | -1.3361 | 0.0209 | -0.0977 | -63.9282
-16.5 | -1.3234 | 0.01867 | -0.0956 | -70.8838
-16 | -1.3191 | 0.01693 | -0.091 | -77.9149
-15.5 | -1.2823 | 0.01592 | -0.0894 | -80.5465
-15 | -1.2406 | 0.01494 | -0.0883 | -83.0388
-14.5 | -1.1966 | 0.01397 | -0.0874 | -85.655
-14 | -1.1482 | 0.01319 | -0.087 | -87.0508
-13.5 | -1.0973 | 0.01252 | -0.0867 | -87.6438
-13 | -1.045 | 0.01194 | -0.0866 | -87.5209
-12.5 | -0.9911 | 0.01141 | -0.0867 | -86.8624
-12 | -0.9377 | 0.01078 | -0.0867 | -86.9852
-11.5 | -0.8832 | 0.0102 | -0.0868 | -86.5882
-11 | -0.8275 | 0.00975 | -0.0871 | -84.8718
-10.5 | -0.7711 | 0.00936 | -0.0874 | -82.3825
-10 | -0.714 | 0.00904 | -0.0878 | -78.9823
-9.5 | -0.6566 | 0.00874 | -0.0883 | -75.1259
-9 | -0.5998 | 0.00827 | -0.0887 | -72.5272
-8.5 | -0.542 | 0.00792 | -0.0893 | -68.4343
-8 | -0.4837 | 0.00765 | -0.0898 | -63.2288
-7.5 | -0.4251 | 0.00741 | -0.0904 | -57.3684
-7 | -0.3664 | 0.00718 | -0.0911 | -51.0306
-6.5 | -0.3077 | 0.00691 | -0.0917 | -44.5297
-6 | -0.2486 | 0.00671 | -0.0924 | -37.0492
-5.5 | -0.1895 | 0.00652 | -0.0931 | -29.0644
-5 | -0.1303 | 0.00636 | -0.0938 | -20.4874
-4.5 | -0.071 | 0.00618 | -0.0946 | -11.4887
-4 | -0.0116 | 0.00601 | -0.0953 | -1.9301
-3.5 | 0.0476 | 0.00577 | -0.0961 | 8.2496
-3 | 0.1068 | 0.00557 | -0.0969 | 19.1741
-2.5 | 0.1662 | 0.0053 | -0.0978 | 31.3585
-2 | 0.2254 | 0.00496 | -0.0987 | 45.4435
-1.5 | 0.2846 | 0.00466 | -0.0997 | 61.073
-1 | 0.344 | 0.00442 | -0.1006 | 77.8281
-0.5 | 0.4036 | 0.00439 | -0.1014 | 91.9362
0 | 0.463 | 0.0044 | -0.1021 | 105.2273
0.5 | 0.5222 | 0.00445 | -0.1028 | 117.3483
1 | 0.5813 | 0.00452 | -0.1035 | 128.6062
1.5 | 0.6404 | 0.00459 | -0.1042 | 139.5207
2 | 0.699 | 0.0047 | -0.1048 | 148.7234
2.5 | 0.757 | 0.00486 | -0.1054 | 155.7613
3 | 0.8146 | 0.00505 | -0.1058 | 161.3069
3.5 | 0.8719 | 0.00526 | -0.1062 | 165.7605
4 | 0.9261 | 0.00571 | -0.1062 | 162.1891
4.5 | 0.9759 | 0.0065 | -0.1055 | 150.1385
5 | 1.0259 | 0.00721 | -0.1047 | 142.2885
5.5 | 1.074 | 0.00798 | -0.1037 | 134.5865
6 | 1.1217 | 0.00869 | -0.1026 | 129.0794
6.5 | 1.1699 | 0.0093 | -0.1015 | 125.7957
7 | 1.2152 | 0.01 | -0.0999 | 121.52
7.5 | 1.2596 | 0.01066 | -0.0981 | 118.1614
8 | 1.3039 | 0.01122 | -0.0963 | 116.2121
8.5 | 1.3456 | 0.01178 | -0.0941 | 114.2275
9 | 1.3759 | 0.01234 | -0.0897 | 111.4992
9.5 | 1.4075 | 0.01303 | -0.0858 | 108.02
10 | 1.4405 | 0.01377 | -0.0824 | 104.6115
10.5 | 1.4714 | 0.01469 | -0.079 | 100.1634
11 | 1.5033 | 0.01563 | -0.0759 | 96.1804
11.5 | 1.5338 | 0.01671 | -0.0728 | 91.7893
12 | 1.5616 | 0.01798 | -0.0695 | 86.8521
12.5 | 1.5892 | 0.01902 | -0.0664 | 83.5542
13 | 1.617 | 0.02053 | -0.0637 | 78.7628
13.5 | 1.6415 | 0.02233 | -0.0608 | 73.511
14 | 1.6628 | 0.02447 | -0.058 | 67.9526
14.5 | 1.6865 | 0.02657 | -0.0557 | 63.4738
15 | 1.7084 | 0.02892 | -0.0535 | 59.0733
15.5 | 1.7263 | 0.03177 | -0.0514 | 54.3374
16 | 1.7417 | 0.03498 | -0.0495 | 49.7913
16.5 | 1.7581 | 0.03828 | -0.048 | 45.9274
17 | 1.7731 | 0.04189 | -0.0469 | 42.3275
17.5 | 1.7853 | 0.04592 | -0.0459 | 38.8785
18 | 1.7936 | 0.05055 | -0.0452 | 35.4817
18.5 | 1.7987 | 0.05577 | -0.045 | 32.2521
19 | 1.8068 | 0.06081 | -0.0451 | 29.7122
19.5 | 1.8105 | 0.06661 | -0.0456 | 27.1806
20 | 1.8126 | 0.0728 | -0.0465 | 24.8984

## 85. Re 6M Mach 0.25 (1)
BIGFOIL.COM POLAR EXPORT
NACA63-515 a=0.8
NACA63-515 a=0.8 |  |  |  | Cl Max: | 1.533 | at alpha= | 11 | deg
JavaFoil+Calcfoil stall+Eppler ext transition |  |  |  | L/D Max: | 147.352 | at alpha= | 5 | deg
Re: | 6000000 |  |  | Cd Min: | 0.00546 | at alpha= | -2 | deg
Mach: | 0.25 |  |  | Cl=0 at alpha= | -3.9113 | deg
|  |  |  | @ Cl=0.1, Cd= | 0.0059778
|  |  |  | @ Cl=0.4, Cd= | 0.0055214
|  |  |  | @ Cl=0.6, Cd= | 0.0057823
alpha (deg) | Cl | Cd | Cm | Cl/Cd
-17.5 | -0.444 | 0.151 | -0.036 | -2.944
-17 | -0.489 | 0.13952 | -0.038 | -3.506
-16.5 | -0.53 | 0.13084 | -0.039 | -4.048
-16 | -0.565 | 0.12174 | -0.039 | -4.642
-15.5 | -0.597 | 0.11237 | -0.041 | -5.313
-15 | -0.624 | 0.10241 | -0.044 | -6.095
-14.5 | -0.647 | 0.09319 | -0.047 | -6.944
-14 | -0.663 | 0.08686 | -0.048 | -7.628
-13.5 | -0.682 | 0.07189 | -0.055 | -9.49
-13 | -0.75 | 0.02925 | -0.072 | -25.624
-12.5 | -0.759 | 0.02231 | -0.074 | -34.015
-12 | -0.756 | 0.01818 | -0.076 | -41.601
-11.5 | -0.743 | 0.01585 | -0.078 | -46.887
-11 | -0.722 | 0.01421 | -0.079 | -50.818
-10.5 | -0.694 | 0.01298 | -0.08 | -53.52
-10 | -0.668 | 0.01076 | -0.082 | -62.114
-9.5 | -0.642 | 0.00889 | -0.085 | -72.227
-9 | -0.594 | 0.00845 | -0.086 | -70.284
-8.5 | -0.543 | 0.0081 | -0.086 | -66.955
-8 | -0.489 | 0.00831 | -0.087 | -58.827
-7.5 | -0.433 | 0.00803 | -0.087 | -53.941
-7 | -0.376 | 0.00781 | -0.088 | -48.137
-6.5 | -0.317 | 0.00756 | -0.089 | -42
-6 | -0.258 | 0.00743 | -0.089 | -34.668
-5.5 | -0.197 | 0.00717 | -0.09 | -27.454
-5 | -0.136 | 0.00709 | -0.091 | -19.12
-4.5 | -0.074 | 0.00699 | -0.091 | -10.531
-4 | -0.011 | 0.00686 | -0.092 | -1.637
-3.5 | 0.051 | 0.00639 | -0.092 | 8.052
-3 | 0.114 | 0.00586 | -0.093 | 19.528
-2.5 | 0.177 | 0.00564 | -0.094 | 31.447
-2 | 0.241 | 0.00546 | -0.094 | 44.123
-1.5 | 0.304 | 0.00548 | -0.095 | 55.476
-1 | 0.367 | 0.00549 | -0.095 | 66.752
-0.5 | 0.43 | 0.00555 | -0.096 | 77.443
0 | 0.493 | 0.0056 | -0.097 | 87.986
0.5 | 0.556 | 0.00569 | -0.097 | 97.655
1 | 0.618 | 0.00582 | -0.098 | 106.227
1.5 | 0.681 | 0.00593 | -0.098 | 114.785
2 | 0.744 | 0.00605 | -0.099 | 123.034
2.5 | 0.803 | 0.00623 | -0.099 | 128.883
3 | 0.865 | 0.00647 | -0.1 | 133.704
3.5 | 0.927 | 0.00667 | -0.101 | 138.896
4 | 0.988 | 0.00704 | -0.101 | 140.29
4.5 | 1.048 | 0.00777 | -0.102 | 134.852
5 | 1.102 | 0.00748 | -0.102 | 147.352
5.5 | 1.156 | 0.00894 | -0.102 | 129.352
6 | 1.207 | 0.0102 | -0.102 | 118.373
6.5 | 1.258 | 0.01117 | -0.102 | 112.631
7 | 1.304 | 0.0127 | -0.103 | 102.683
7.5 | 1.35 | 0.01341 | -0.103 | 100.695
8 | 1.393 | 0.01408 | -0.103 | 98.968
8.5 | 1.433 | 0.01482 | -0.104 | 96.696
9 | 1.467 | 0.01559 | -0.104 | 94.123
9.5 | 1.494 | 0.01646 | -0.104 | 90.743
10 | 1.514 | 0.01739 | -0.104 | 87.049
10.5 | 1.527 | 0.01836 | -0.105 | 83.195
11 | 1.533 | 0.01951 | -0.105 | 78.586
11.5 | 1.531 | 0.02081 | -0.105 | 73.573
12 | 1.518 | 0.02214 | -0.105 | 68.556
12.5 | 1.49 | 0.02356 | -0.106 | 63.247
13 | 1.452 | 0.02514 | -0.106 | 57.771
13.5 | 1.403 | 0.02718 | -0.106 | 51.612
14 | 1.342 | 0.02964 | -0.105 | 45.265
14.5 | 1.27 | 0.03277 | -0.105 | 38.763
15 | 1.188 | 0.03708 | -0.104 | 32.046
15.5 | 1.099 | 0.04241 | -0.103 | 25.901
16 | 0.995 | 0.0526 | -0.101 | 18.919

## 86. Re 6M Mach 0.25 (2)
BIGFOIL.COM POLAR EXPORT
NACA63-515 a=0.8
NACA63-515 a=0.8 |  |  |  | Cl Max: | 1.7573 | at alpha= | 18.5 | deg
XFOIL ncrit=9 |  |  |  | L/D Max: | 168.933 | at alpha= | 3.5 | deg
Re: | 6000000 |  |  | Cd Min: | 0.10069 | at alpha= | 20 | deg
Mach: | 0.25 |  |  | Cl=0 at alpha= | -3.8943 | deg
|  |  |  | @ Cl=0.1, Cd= | 0.005679
|  |  |  | @ Cl=0.4, Cd= | 0.004461
|  |  |  | @ Cl=0.6, Cd= | 0.0045686
alpha (deg) | Cl | Cd | Cm | Cl/Cd
-19 | -1.1378 | 0.08356 | -0.0696 | -13.6166
-18.5 | -1.1935 | 0.06426 | -0.0878 | -18.573
-17.5 | -1.2235 | 0.04178 | -0.1097 | -29.2843
-17 | -1.2409 | 0.03516 | -0.1117 | -35.2929
-16.5 | -1.2478 | 0.02991 | -0.1122 | -41.7185
-16 | -1.2466 | 0.0257 | -0.1116 | -48.5058
-15.5 | -1.2369 | 0.02233 | -0.1103 | -55.3918
-15 | -1.2281 | 0.01938 | -0.1079 | -63.3695
-14.5 | -1.2277 | 0.0171 | -0.103 | -71.7953
-14 | -1.1895 | 0.0158 | -0.1005 | -75.2848
-13.5 | -1.144 | 0.01461 | -0.0986 | -78.3025
-13 | -1.0941 | 0.01357 | -0.0971 | -80.6264
-12.5 | -1.0393 | 0.01276 | -0.0961 | -81.4498
-12 | -0.983 | 0.01204 | -0.0952 | -81.6445
-11.5 | -0.9246 | 0.01146 | -0.0947 | -80.6806
-11 | -0.8682 | 0.01061 | -0.0941 | -81.8285
-10.5 | -0.8089 | 0.01006 | -0.0937 | -80.4076
-10 | -0.7486 | 0.00963 | -0.0936 | -77.7362
-9.5 | -0.688 | 0.00921 | -0.0936 | -74.7014
-9 | -0.6272 | 0.00883 | -0.0936 | -71.0306
-8.5 | -0.5671 | 0.0083 | -0.0937 | -68.3253
-8 | -0.5059 | 0.00793 | -0.094 | -63.7957
-7.5 | -0.4444 | 0.00763 | -0.0943 | -58.2438
-7 | -0.3828 | 0.00737 | -0.0947 | -51.9403
-6.5 | -0.3213 | 0.0071 | -0.0952 | -45.2535
-6 | -0.2598 | 0.00684 | -0.0957 | -37.9825
-5.5 | -0.1979 | 0.00666 | -0.0963 | -29.7147
-5 | -0.1363 | 0.00644 | -0.0969 | -21.1646
-4.5 | -0.0746 | 0.00628 | -0.0976 | -11.879
-4 | -0.013 | 0.00611 | -0.0983 | -2.1277
-3.5 | 0.0485 | 0.00588 | -0.099 | 8.2483
-3 | 0.11 | 0.00564 | -0.0998 | 19.5035
-2.5 | 0.1713 | 0.00541 | -0.1007 | 31.6636
-2 | 0.2327 | 0.00504 | -0.1016 | 46.1706
-1.5 | 0.294 | 0.0047 | -0.1026 | 62.5532
-1 | 0.3553 | 0.00449 | -0.1035 | 79.1314
-0.5 | 0.417 | 0.00445 | -0.1043 | 93.7079
0 | 0.4786 | 0.00445 | -0.1051 | 107.5506
0.5 | 0.5399 | 0.00449 | -0.1058 | 120.245
1 | 0.6011 | 0.00457 | -0.1065 | 131.5317
2 | 0.7228 | 0.00477 | -0.1078 | 151.5304
2.5 | 0.7831 | 0.00492 | -0.1083 | 159.1667
3 | 0.8425 | 0.00515 | -0.1087 | 163.5922
3.5 | 0.9021 | 0.00534 | -0.109 | 168.9326
4 | 0.9582 | 0.0058 | -0.1088 | 165.2069
4.5 | 1.0081 | 0.00668 | -0.1077 | 150.9132
5 | 1.0586 | 0.00744 | -0.1065 | 142.2849
5.5 | 1.1068 | 0.00825 | -0.105 | 134.1576
6 | 1.154 | 0.00904 | -0.1031 | 127.6549
6.5 | 1.201 | 0.00973 | -0.1012 | 123.4327
7 | 1.2439 | 0.01052 | -0.0986 | 118.2414
7.5 | 1.2847 | 0.01123 | -0.0955 | 114.3989
8 | 1.3151 | 0.01186 | -0.0904 | 110.8853
8.5 | 1.3484 | 0.01259 | -0.0862 | 107.1009
9 | 1.384 | 0.01337 | -0.0825 | 103.5153
9.5 | 1.4171 | 0.01435 | -0.0787 | 98.7526
10 | 1.4515 | 0.01535 | -0.0753 | 94.5603
10.5 | 1.4828 | 0.01658 | -0.0716 | 89.4331
11 | 1.5142 | 0.01789 | -0.0682 | 84.6395
11.5 | 1.5417 | 0.01952 | -0.0645 | 78.9805
12 | 1.571 | 0.02113 | -0.0613 | 74.3493
13 | 1.6204 | 0.02507 | -0.0548 | 64.635
13.5 | 1.6438 | 0.02757 | -0.0521 | 59.6228
14 | 1.6668 | 0.03029 | -0.0496 | 55.0281
14.5 | 1.6859 | 0.03348 | -0.0472 | 50.3554
15 | 1.7017 | 0.03716 | -0.0451 | 45.7939
15.5 | 1.7186 | 0.04096 | -0.0435 | 41.958
16 | 1.7324 | 0.04523 | -0.0421 | 38.302
16.5 | 1.7417 | 0.05018 | -0.0411 | 34.709
17 | 1.7488 | 0.0556 | -0.0405 | 31.4532
17.5 | 1.7558 | 0.06131 | -0.0404 | 28.6381
18 | 1.757 | 0.0679 | -0.0409 | 25.8763
18.5 | 1.7573 | 0.07491 | -0.0419 | 23.4588
19 | 1.7505 | 0.08311 | -0.0437 | 21.0624
19.5 | 1.7424 | 0.09183 | -0.0461 | 18.9742
20 | 1.7349 | 0.10069 | -0.0491 | 17.2301

## 87. Re 6M Mach 0.50 (1)
BIGFOIL.COM POLAR EXPORT
NACA63-515 a=0.8
NACA63-515 a=0.8 |  |  |  | Cl Max: | 1.441 | at alpha= | 8 | deg
JavaFoil+Calcfoil stall+Eppler ext transition |  |  |  | L/D Max: | 137.788 | at alpha= | 3.5 | deg
Re: | 6000000 |  |  | Cd Min: | 0.00571 | at alpha= | -1.5 | deg
Mach: | 0.5 |  |  | Cl=0 at alpha= | -3.9071 | deg
|  |  |  | @ Cl=0.1, Cd= | 0.0067085
|  |  |  | @ Cl=0.4, Cd= | 0.0057443
|  |  |  | @ Cl=0.6, Cd= | 0.006055
alpha (deg) | Cl | Cd | Cm | Cl/Cd
-20 | -0.907 | 0.15311 | -0.049 | -5.925
-19.5 | -0.877 | 0.15008 | -0.047 | -5.842
-19 | -0.849 | 0.14553 | -0.047 | -5.832
-18.5 | -0.821 | 0.14073 | -0.047 | -5.833
-18 | -0.796 | 0.13842 | -0.049 | -5.749
-17.5 | -0.766 | 0.13366 | -0.048 | -5.728
-17 | -0.736 | 0.13101 | -0.047 | -5.619
-16.5 | -0.707 | 0.13661 | -0.046 | -5.179
-16 | -0.68 | 0.11889 | -0.047 | -5.723
-15.5 | -0.653 | 0.11787 | -0.048 | -5.544
-15 | -0.624 | 0.11198 | -0.047 | -5.574
-14.5 | -0.596 | 0.10417 | -0.046 | -5.717
-14 | -0.568 | 0.09628 | -0.047 | -5.899
-13.5 | -0.54 | 0.08934 | -0.047 | -6.046
-13 | -0.512 | 0.09669 | -0.046 | -5.29
-12.5 | -0.484 | 0.08632 | -0.046 | -5.601
-12 | -0.456 | 0.07857 | -0.047 | -5.801
-11.5 | -0.429 | 0.07307 | -0.05 | -5.866
-11 | -0.402 | 0.0666 | -0.053 | -6.039
-10.5 | -0.37 | 0.07663 | -0.044 | -4.832
-10 | -0.343 | 0.06626 | -0.047 | -5.175
-9.5 | -0.314 | 0.08227 | -0.041 | -3.812
-9 | -0.392 | 0.05652 | -0.048 | -6.929
-8.5 | -0.493 | 0.01475 | -0.09 | -33.407
-8 | -0.476 | 0.01188 | -0.092 | -40.057
-7.5 | -0.448 | 0.01056 | -0.096 | -42.418
-7 | -0.403 | 0.00892 | -0.098 | -45.198
-6.5 | -0.345 | 0.00841 | -0.099 | -41.012
-6 | -0.283 | 0.0081 | -0.1 | -34.864
-5.5 | -0.217 | 0.00777 | -0.101 | -27.964
-5 | -0.15 | 0.00761 | -0.101 | -19.742
-4.5 | -0.082 | 0.00737 | -0.102 | -11.102
-4 | -0.013 | 0.00723 | -0.103 | -1.729
-3.5 | 0.057 | 0.00709 | -0.103 | 8.096
-3 | 0.128 | 0.00646 | -0.104 | 19.771
-2.5 | 0.198 | 0.00599 | -0.105 | 33.082
-2 | 0.269 | 0.00575 | -0.105 | 46.827
-1.5 | 0.34 | 0.00571 | -0.106 | 59.505
-1 | 0.41 | 0.00575 | -0.107 | 71.331
-0.5 | 0.48 | 0.00583 | -0.107 | 82.423
0 | 0.551 | 0.00595 | -0.108 | 92.544
0.5 | 0.621 | 0.0061 | -0.109 | 101.76
1 | 0.691 | 0.00625 | -0.109 | 110.574
1.5 | 0.762 | 0.00641 | -0.11 | 118.894
2 | 0.832 | 0.00667 | -0.111 | 124.659
2.5 | 0.896 | 0.00689 | -0.111 | 130.125
3 | 0.965 | 0.00727 | -0.112 | 132.781
3.5 | 1.028 | 0.00746 | -0.112 | 137.788
4 | 1.092 | 0.00807 | -0.112 | 135.347
4.5 | 1.153 | 0.00902 | -0.112 | 127.927
5 | 1.213 | 0.00992 | -0.113 | 122.199
5.5 | 1.268 | 0.01172 | -0.113 | 108.162
6 | 1.321 | 0.01309 | -0.113 | 100.873
6.5 | 1.366 | 0.01519 | -0.113 | 89.971
7 | 1.405 | 0.01634 | -0.114 | 85.963
7.5 | 1.432 | 0.01745 | -0.114 | 82.078
8 | 1.441 | 0.01881 | -0.114 | 76.62
8.5 | 1.421 | 0.02055 | -0.114 | 69.157
9 | 1.33 | 0.02289 | -0.115 | 58.11
9.5 | 0.886 | 0.02558 | -0.115 | 34.656
10 | 0.769 | 0.07272 | -0.059 | 10.573
10.5 | 0.945 | 0.02883 | -0.115 | 32.776
11 | 0.837 | 0.07506 | -0.077 | 11.154
11.5 | 1 | 0.03259 | -0.115 | 30.695
12 | 0.896 | 0.08095 | -0.08 | 11.069
12.5 | 0.92 | 0.09037 | -0.079 | 10.177
13 | 0.929 | 0.09503 | -0.062 | 9.775

## 88. Re 6M Mach 0.50 (2)
BIGFOIL.COM POLAR EXPORT
NACA63-515 a=0.8
NACA63-515 a=0.8 |  |  |  | Cl Max: | 1.5549 | at alpha= | 12 | deg
XFOIL ncrit=9 |  |  |  | L/D Max: | 178.69 | at alpha= | 3.5 | deg
Re: | 6000000 |  |  | Cd Min: | 0.17327 | at alpha= | 17 | deg
Mach: | 0.5 |  |  | Cl=0 at alpha= | -3.859 | deg
|  |  |  | @ Cl=0.1, Cd= | 0.0061546
|  |  |  | @ Cl=0.4, Cd= | 0.0047511
|  |  |  | @ Cl=0.6, Cd= | 0.0047494
alpha (deg) | Cl | Cd | Cm | Cl/Cd
-14 | -0.401 | 0.12019 | -0.067 | -3.3364
-13.5 | -0.4244 | 0.10602 | -0.0763 | -4.003
-13 | -0.4612 | 0.09109 | -0.0871 | -5.0631
-12.5 | -0.4882 | 0.07875 | -0.096 | -6.1994
-12 | -0.5207 | 0.06651 | -0.1045 | -7.8289
-11.5 | -0.5433 | 0.055 | -0.1122 | -9.8782
-11 | -0.5673 | 0.04459 | -0.1197 | -12.7226
-10.5 | -0.5888 | 0.03618 | -0.1246 | -16.2742
-10 | -0.6173 | 0.02862 | -0.1274 | -21.5688
-9.5 | -0.6436 | 0.02243 | -0.127 | -28.6937
-9 | -0.6724 | 0.0176 | -0.1229 | -38.2045
-8.5 | -0.6575 | 0.01321 | -0.119 | -49.7729
-8 | -0.6033 | 0.01079 | -0.1162 | -55.9129
-7.5 | -0.534 | 0.00953 | -0.1143 | -56.0336
-7 | -0.4609 | 0.0087 | -0.1129 | -52.977
-6.5 | -0.3869 | 0.00811 | -0.112 | -47.7065
-6 | -0.3127 | 0.00768 | -0.1114 | -40.7161
-5.5 | -0.2391 | 0.00726 | -0.1111 | -32.9339
-5 | -0.1656 | 0.00697 | -0.111 | -23.759
-4.5 | -0.0926 | 0.00673 | -0.1112 | -13.7593
-4 | -0.0203 | 0.00653 | -0.1115 | -3.1087
-3.5 | 0.0517 | 0.00633 | -0.112 | 8.1675
-3 | 0.1233 | 0.00607 | -0.1126 | 20.313
-2.5 | 0.1943 | 0.00578 | -0.1134 | 33.6159
-2 | 0.2649 | 0.00543 | -0.1144 | 48.7845
-1 | 0.4062 | 0.00472 | -0.1165 | 86.0593
-0.5 | 0.477 | 0.0047 | -0.1173 | 101.4894
0 | 0.5481 | 0.00472 | -0.1182 | 116.1229
0.5 | 0.6188 | 0.00476 | -0.119 | 130
1 | 0.6892 | 0.00486 | -0.1196 | 141.8107
1.5 | 0.7596 | 0.00498 | -0.1201 | 152.5301
2.5 | 0.9001 | 0.00525 | -0.1209 | 171.4476
3 | 0.9684 | 0.00552 | -0.1207 | 175.4348
3.5 | 1.0364 | 0.0058 | -0.1204 | 178.6897
4 | 1.101 | 0.00624 | -0.1193 | 176.4423
4.5 | 1.1478 | 0.00736 | -0.1154 | 155.9511
5 | 1.1881 | 0.00851 | -0.1101 | 139.6122
5.5 | 1.2111 | 0.00959 | -0.1018 | 126.2878
6 | 1.2329 | 0.01095 | -0.0938 | 112.5936
6.5 | 1.263 | 0.01235 | -0.0875 | 102.2672
7 | 1.2865 | 0.01422 | -0.0808 | 90.4712
7.5 | 1.3191 | 0.01596 | -0.0755 | 82.6504
8 | 1.3546 | 0.01776 | -0.0707 | 76.2725
8.5 | 1.3914 | 0.0197 | -0.0663 | 70.6294
9 | 1.4244 | 0.02204 | -0.0618 | 64.6279
9.5 | 1.4581 | 0.02457 | -0.0576 | 59.3447
10 | 1.487 | 0.02763 | -0.0534 | 53.8183
10.5 | 1.5155 | 0.031 | -0.0495 | 48.8871
11 | 1.539 | 0.03499 | -0.0458 | 43.984
11.5 | 1.5528 | 0.04 | -0.0424 | 38.82
12 | 1.5549 | 0.04634 | -0.0395 | 33.5542
12.5 | 1.5406 | 0.05458 | -0.0379 | 28.2265
13 | 1.5169 | 0.06374 | -0.0373 | 23.7982
13.5 | 1.4857 | 0.07502 | -0.0391 | 19.8041
14 | 1.4532 | 0.08737 | -0.0427 | 16.6327
14.5 | 1.4204 | 0.10072 | -0.0482 | 14.1025
15 | 1.388 | 0.11496 | -0.0553 | 12.0738
15.5 | 1.3603 | 0.12934 | -0.0636 | 10.5172
16 | 1.3348 | 0.14401 | -0.0729 | 9.2688
16.5 | 1.3139 | 0.15851 | -0.0826 | 8.2891
17 | 1.2941 | 0.17327 | -0.0929 | 7.4687

## 89. Re 7M Mach 0.00 (1)
BIGFOIL.COM POLAR EXPORT
NACA63-515 a=0.8
NACA63-515 a=0.8 |  |  |  | Cl Max: | 1.577 | at alpha= | 12 | deg
JavaFoil+Calcfoil stall+Eppler ext transition |  |  |  | L/D Max: | 143.173 | at alpha= | 5.5 | deg
Re: | 7000000 |  |  | Cd Min: | 0.00536 | at alpha= | -1.5 | deg
Mach: | 0 |  |  | Cl=0 at alpha= | -3.9098 | deg
|  |  |  | @ Cl=0.1, Cd= | 0.0059193
|  |  |  | @ Cl=0.4, Cd= | 0.0054243
|  |  |  | @ Cl=0.6, Cd= | 0.0056715
alpha (deg) | Cl | Cd | Cm | Cl/Cd
-19 | -0.721 | 0.14236 | -0.041 | -5.062
-18.5 | -0.734 | 0.13537 | -0.041 | -5.42
-18 | -0.747 | 0.1267 | -0.043 | -5.892
-17.5 | -0.758 | 0.11736 | -0.045 | -6.461
-17 | -0.769 | 0.10804 | -0.047 | -7.119
-16.5 | -0.782 | 0.09544 | -0.05 | -8.189
-16 | -0.788 | 0.08791 | -0.052 | -8.962
-15.5 | -0.814 | 0.06361 | -0.059 | -12.795
-15 | -0.839 | 0.04316 | -0.065 | -19.441
-14.5 | -0.849 | 0.03278 | -0.068 | -25.914
-14 | -0.853 | 0.02552 | -0.07 | -33.419
-13.5 | -0.851 | 0.02003 | -0.072 | -42.467
-13 | -0.837 | 0.01772 | -0.073 | -47.253
-12.5 | -0.818 | 0.01597 | -0.074 | -51.241
-12 | -0.796 | 0.01438 | -0.075 | -55.346
-11.5 | -0.769 | 0.01289 | -0.076 | -59.663
-11 | -0.748 | 0.01061 | -0.079 | -70.548
-10.5 | -0.726 | 0.00905 | -0.081 | -80.213
-10 | -0.681 | 0.0086 | -0.082 | -79.222
-9.5 | -0.634 | 0.0082 | -0.082 | -77.324
-9 | -0.584 | 0.00793 | -0.083 | -73.688
-8.5 | -0.532 | 0.00807 | -0.083 | -65.86
-8 | -0.478 | 0.00787 | -0.084 | -60.712
-7.5 | -0.423 | 0.00763 | -0.085 | -55.381
-7 | -0.366 | 0.00744 | -0.085 | -49.219
-6.5 | -0.309 | 0.00726 | -0.086 | -42.501
-6 | -0.25 | 0.00706 | -0.087 | -35.421
-5.5 | -0.191 | 0.00692 | -0.087 | -27.6
-5 | -0.131 | 0.00688 | -0.088 | -19.116
-4.5 | -0.071 | 0.0067 | -0.088 | -10.646
-4 | -0.011 | 0.00667 | -0.089 | -1.632
-3.5 | 0.05 | 0.00628 | -0.089 | 7.945
-3 | 0.111 | 0.00584 | -0.09 | 18.959
-2.5 | 0.172 | 0.0056 | -0.091 | 30.65
-2 | 0.233 | 0.00542 | -0.091 | 43.018
-1.5 | 0.294 | 0.00536 | -0.092 | 54.888
-1 | 0.355 | 0.00538 | -0.092 | 66.056
-0.5 | 0.416 | 0.00544 | -0.093 | 76.488
0 | 0.477 | 0.00551 | -0.094 | 86.614
0.5 | 0.538 | 0.00556 | -0.094 | 96.723
1 | 0.599 | 0.00567 | -0.095 | 105.607
1.5 | 0.66 | 0.00576 | -0.095 | 114.569
2 | 0.72 | 0.0059 | -0.096 | 122.084
2.5 | 0.778 | 0.00607 | -0.096 | 128.217
3 | 0.838 | 0.00624 | -0.097 | 134.372
3.5 | 0.898 | 0.00649 | -0.097 | 138.388
4 | 0.957 | 0.00692 | -0.098 | 138.285
4.5 | 1.015 | 0.00755 | -0.098 | 134.475
5 | 1.073 | 0.00806 | -0.099 | 133.054
5.5 | 1.125 | 0.00786 | -0.099 | 143.173
6 | 1.176 | 0.00964 | -0.099 | 121.944
6.5 | 1.226 | 0.01037 | -0.1 | 118.228
7 | 1.273 | 0.01168 | -0.1 | 108.972
7.5 | 1.32 | 0.01221 | -0.1 | 108.139
8 | 1.364 | 0.01283 | -0.1 | 106.357
8.5 | 1.407 | 0.01343 | -0.101 | 104.755
9 | 1.446 | 0.01406 | -0.101 | 102.859
9.5 | 1.479 | 0.01473 | -0.101 | 100.385
10 | 1.508 | 0.01544 | -0.102 | 97.682
10.5 | 1.533 | 0.01626 | -0.102 | 94.239
11 | 1.553 | 0.01707 | -0.102 | 90.971
11.5 | 1.568 | 0.01805 | -0.102 | 86.9
12 | 1.577 | 0.01901 | -0.103 | 82.929
12.5 | 1.577 | 0.02009 | -0.103 | 78.488
13 | 1.572 | 0.0211 | -0.103 | 74.502
13.5 | 1.561 | 0.02236 | -0.103 | 69.811
14 | 1.545 | 0.0237 | -0.103 | 65.163
14.5 | 1.523 | 0.02526 | -0.103 | 60.29
15 | 1.496 | 0.02684 | -0.104 | 55.734
15.5 | 1.464 | 0.029 | -0.103 | 50.47
16 | 1.427 | 0.03131 | -0.103 | 45.584
16.5 | 1.385 | 0.03473 | -0.103 | 39.887
17 | 1.343 | 0.03774 | -0.103 | 35.595

## 90. Re 7M Mach 0.00 (2)
BIGFOIL.COM POLAR EXPORT
NACA63-515 a=0.8
NACA63-515 a=0.8 |  |  |  | Cl Max: | 1.8437 | at alpha= | 20 | deg
XFOIL ncrit=9 |  |  |  | L/D Max: | 166.673 | at alpha= | 3.5 | deg
Re: | 7000000 |  |  | Cd Min: | 0.06567 | at alpha= | 20 | deg
Mach: | 0 |  |  | Cl=0 at alpha= | -3.9017 | deg
|  |  |  | @ Cl=0.1, Cd= | 0.005466
|  |  |  | @ Cl=0.4, Cd= | 0.0043114
|  |  |  | @ Cl=0.6, Cd= | 0.0044296
alpha (deg) | Cl | Cd | Cm | Cl/Cd
-20 | -1.4317 | 0.03904 | -0.0892 | -36.6726
-19.5 | -1.4502 | 0.03386 | -0.0884 | -42.8293
-18.5 | -1.3965 | 0.02597 | -0.0974 | -53.7736
-18 | -1.3852 | 0.02319 | -0.0965 | -59.7326
-17.5 | -1.375 | 0.02054 | -0.0951 | -66.9426
-17 | -1.3681 | 0.01813 | -0.0926 | -75.4606
-16.5 | -1.3626 | 0.01654 | -0.088 | -82.3821
-16 | -1.3265 | 0.01553 | -0.0865 | -85.4153
-15.5 | -1.2839 | 0.01469 | -0.0857 | -87.3996
-15 | -1.239 | 0.01389 | -0.0851 | -89.2009
-14.5 | -1.1926 | 0.01306 | -0.0847 | -91.317
-14 | -1.1434 | 0.01234 | -0.0845 | -92.658
-13.5 | -1.0921 | 0.01175 | -0.0845 | -92.9447
-13 | -1.0395 | 0.01122 | -0.0846 | -92.6471
-12.5 | -0.9857 | 0.01075 | -0.0848 | -91.693
-12 | -0.9318 | 0.01025 | -0.0851 | -90.9073
-11.5 | -0.8776 | 0.00972 | -0.0854 | -90.2881
-11 | -0.8224 | 0.00929 | -0.0858 | -88.5253
-10.5 | -0.7664 | 0.00893 | -0.0862 | -85.8231
-10 | -0.7097 | 0.00863 | -0.0867 | -82.2364
-9.5 | -0.6527 | 0.00834 | -0.0873 | -78.2614
-9 | -0.5957 | 0.00798 | -0.0878 | -74.6491
-8.5 | -0.5384 | 0.00764 | -0.0884 | -70.4712
-8 | -0.4806 | 0.00738 | -0.0891 | -65.122
-7.5 | -0.4225 | 0.00716 | -0.0897 | -59.0084
-7 | -0.3641 | 0.00696 | -0.0904 | -52.3132
-6.5 | -0.3057 | 0.00671 | -0.0911 | -45.5589
-6 | -0.2471 | 0.00652 | -0.0918 | -37.8988
-5.5 | -0.1883 | 0.00636 | -0.0925 | -29.6069
-5 | -0.1295 | 0.00618 | -0.0933 | -20.9547
-4.5 | -0.0705 | 0.00602 | -0.0941 | -11.711
-4 | -0.0116 | 0.00588 | -0.0948 | -1.9728
-3.5 | 0.0474 | 0.00568 | -0.0956 | 8.3451
-3 | 0.1064 | 0.00544 | -0.0964 | 19.5588
-2.5 | 0.1654 | 0.00523 | -0.0973 | 31.6252
-2 | 0.2243 | 0.00494 | -0.0982 | 45.4049
-1.5 | 0.2834 | 0.00464 | -0.0991 | 61.0776
-1 | 0.3423 | 0.00437 | -0.1001 | 78.3295
-0.5 | 0.4014 | 0.00431 | -0.1009 | 93.1323
0 | 0.4605 | 0.00433 | -0.1016 | 106.351
0.5 | 0.5194 | 0.00435 | -0.1024 | 119.4023
1 | 0.5783 | 0.0044 | -0.1031 | 131.4318
1.5 | 0.637 | 0.00448 | -0.1038 | 142.1875
2 | 0.6951 | 0.00461 | -0.1044 | 150.7809
2.5 | 0.7525 | 0.0048 | -0.1049 | 156.7708
3 | 0.81 | 0.00497 | -0.1054 | 162.9779
3.5 | 0.8667 | 0.0052 | -0.1058 | 166.6731
4 | 0.9186 | 0.00583 | -0.1055 | 157.5643
4.5 | 0.9689 | 0.00657 | -0.1049 | 147.4734
5 | 1.0194 | 0.0072 | -0.1044 | 141.5833
5.5 | 1.068 | 0.00792 | -0.1035 | 134.8485
6 | 1.1168 | 0.00856 | -0.1026 | 130.4673
6.5 | 1.1656 | 0.00912 | -0.1017 | 127.807
7 | 1.2125 | 0.00974 | -0.1005 | 124.4867
7.5 | 1.2583 | 0.01033 | -0.0991 | 121.8103
8 | 1.3035 | 0.01088 | -0.0976 | 119.807
8.5 | 1.3477 | 0.01139 | -0.096 | 118.3231
9 | 1.3884 | 0.01187 | -0.0937 | 116.9671
9.5 | 1.4167 | 0.01248 | -0.089 | 113.5176
10 | 1.4491 | 0.01312 | -0.0855 | 110.4497
10.5 | 1.4797 | 0.01395 | -0.0819 | 106.0717
11 | 1.5124 | 0.01476 | -0.0789 | 102.4661
11.5 | 1.5424 | 0.01577 | -0.0757 | 97.806
12 | 1.5717 | 0.01688 | -0.0727 | 93.1102
13 | 1.6275 | 0.01909 | -0.0666 | 85.2541
13.5 | 1.6522 | 0.02073 | -0.0637 | 79.7009
14 | 1.6769 | 0.02248 | -0.0611 | 74.5952
14.5 | 1.7008 | 0.02437 | -0.0586 | 69.7907
15 | 1.7223 | 0.02655 | -0.0563 | 64.8701
15.5 | 1.7412 | 0.02907 | -0.054 | 59.8968
16 | 1.7578 | 0.03195 | -0.052 | 55.0172
16.5 | 1.776 | 0.03485 | -0.0503 | 50.9613
17 | 1.793 | 0.038 | -0.049 | 47.1842
17.5 | 1.8056 | 0.04171 | -0.0477 | 43.2894
18 | 1.8153 | 0.04591 | -0.0468 | 39.5404
18.5 | 1.8238 | 0.0504 | -0.0462 | 36.1865
19 | 1.8323 | 0.05512 | -0.046 | 33.242
19.5 | 1.8394 | 0.06015 | -0.0461 | 30.5802
20 | 1.8437 | 0.06567 | -0.0466 | 28.0752

## 91. Re 7M Mach 0.10 (1)
BIGFOIL.COM POLAR EXPORT
NACA63-515 a=0.8
NACA63-515 a=0.8 |  |  |  | Cl Max: | 1.571 | at alpha= | 12 | deg
JavaFoil+Calcfoil stall+Eppler ext transition |  |  |  | L/D Max: | 142.543 | at alpha= | 5.5 | deg
Re: | 7000000 |  |  | Cd Min: | 0.00536 | at alpha= | -1.5 | deg
Mach: | 0.1 |  |  | Cl=0 at alpha= | -3.9098 | deg
|  |  |  | @ Cl=0.1, Cd= | 0.0059539
|  |  |  | @ Cl=0.4, Cd= | 0.0054293
|  |  |  | @ Cl=0.6, Cd= | 0.0056667
alpha (deg) | Cl | Cd | Cm | Cl/Cd
-18.5 | -0.696 | 0.13827 | -0.041 | -5.031
-18 | -0.711 | 0.13092 | -0.042 | -5.431
-17.5 | -0.726 | 0.12099 | -0.044 | -6.001
-17 | -0.738 | 0.11383 | -0.045 | -6.483
-16.5 | -0.749 | 0.10594 | -0.046 | -7.069
-16 | -0.761 | 0.09459 | -0.05 | -8.042
-15.5 | -0.769 | 0.08498 | -0.052 | -9.053
-15 | -0.802 | 0.05664 | -0.061 | -14.159
-14.5 | -0.823 | 0.03959 | -0.066 | -20.791
-14 | -0.838 | 0.02735 | -0.07 | -30.646
-13.5 | -0.84 | 0.02091 | -0.072 | -40.176
-13 | -0.829 | 0.01835 | -0.073 | -45.205
-12.5 | -0.813 | 0.01636 | -0.074 | -49.698
-12 | -0.791 | 0.01486 | -0.075 | -53.262
-11.5 | -0.767 | 0.01318 | -0.077 | -58.183
-11 | -0.742 | 0.01071 | -0.078 | -69.27
-10.5 | -0.727 | 0.00918 | -0.081 | -79.158
-10 | -0.682 | 0.00865 | -0.082 | -78.864
-9.5 | -0.635 | 0.00823 | -0.083 | -77.182
-9 | -0.586 | 0.00799 | -0.083 | -73.326
-8.5 | -0.534 | 0.00808 | -0.084 | -66.033
-8 | -0.48 | 0.00786 | -0.085 | -60.982
-7.5 | -0.424 | 0.00768 | -0.085 | -55.216
-7 | -0.368 | 0.00746 | -0.086 | -49.296
-6.5 | -0.31 | 0.00728 | -0.086 | -42.588
-6 | -0.251 | 0.00707 | -0.087 | -35.534
-5.5 | -0.192 | 0.00693 | -0.088 | -27.698
-5 | -0.132 | 0.00688 | -0.088 | -19.188
-4.5 | -0.072 | 0.00671 | -0.089 | -10.679
-4 | -0.011 | 0.00668 | -0.089 | -1.638
-3.5 | 0.05 | 0.00629 | -0.09 | 7.97
-3 | 0.111 | 0.00588 | -0.091 | 18.92
-2.5 | 0.173 | 0.00561 | -0.091 | 30.772
-2 | 0.234 | 0.00543 | -0.092 | 43.135
-1.5 | 0.296 | 0.00536 | -0.092 | 55.153
-1 | 0.357 | 0.00538 | -0.093 | 66.376
-0.5 | 0.418 | 0.00545 | -0.093 | 76.795
0 | 0.479 | 0.00554 | -0.094 | 86.556
0.5 | 0.541 | 0.00557 | -0.095 | 97.14
1 | 0.602 | 0.00567 | -0.095 | 106.079
1.5 | 0.663 | 0.0058 | -0.096 | 114.282
2 | 0.724 | 0.0059 | -0.096 | 122.629
2.5 | 0.782 | 0.00607 | -0.097 | 128.776
3 | 0.842 | 0.00629 | -0.097 | 133.953
3.5 | 0.902 | 0.00653 | -0.098 | 138.077
4 | 0.962 | 0.00696 | -0.098 | 138.203
4.5 | 1.02 | 0.00758 | -0.099 | 134.683
5 | 1.078 | 0.00812 | -0.099 | 132.777
5.5 | 1.13 | 0.00792 | -0.1 | 142.543
6 | 1.181 | 0.00974 | -0.1 | 121.239
6.5 | 1.231 | 0.01046 | -0.1 | 117.702
7 | 1.278 | 0.01178 | -0.1 | 108.537
7.5 | 1.325 | 0.01235 | -0.1 | 107.253
8 | 1.369 | 0.01295 | -0.101 | 105.72
8.5 | 1.411 | 0.01357 | -0.101 | 104.003
9 | 1.45 | 0.01421 | -0.101 | 102.032
9.5 | 1.482 | 0.0149 | -0.102 | 99.442
10 | 1.51 | 0.01564 | -0.102 | 96.562
10.5 | 1.533 | 0.01648 | -0.102 | 93.034
11 | 1.552 | 0.01739 | -0.103 | 89.243
11.5 | 1.565 | 0.01831 | -0.103 | 85.493
12 | 1.571 | 0.01944 | -0.103 | 80.827
12.5 | 1.569 | 0.02043 | -0.103 | 76.794
13 | 1.56 | 0.02149 | -0.103 | 72.605
13.5 | 1.545 | 0.02282 | -0.104 | 67.716
14 | 1.524 | 0.0242 | -0.104 | 62.965
14.5 | 1.497 | 0.02595 | -0.104 | 57.695
15 | 1.466 | 0.02758 | -0.104 | 53.148
15.5 | 1.427 | 0.02998 | -0.104 | 47.599
16 | 1.383 | 0.0332 | -0.103 | 41.653
16.5 | 1.337 | 0.03628 | -0.103 | 36.845
17 | 1.287 | 0.0405 | -0.102 | 31.769

## 92. Re 7M Mach 0.10 (2)
BIGFOIL.COM POLAR EXPORT
NACA63-515 a=0.8
NACA63-515 a=0.8 |  |  |  | Cl Max: | 1.8302 | at alpha= | 19.5 | deg
XFOIL ncrit=9 |  |  |  | L/D Max: | 167.409 | at alpha= | 3.5 | deg
Re: | 7000000 |  |  | Cd Min: | 0.07042 | at alpha= | 20 | deg
Mach: | 0.1 |  |  | Cl=0 at alpha= | -3.9007 | deg
|  |  |  | @ Cl=0.1, Cd= | 0.0054871
|  |  |  | @ Cl=0.4, Cd= | 0.0043238
|  |  |  | @ Cl=0.6, Cd= | 0.0044345
alpha (deg) | Cl | Cd | Cm | Cl/Cd
-20 | -1.3954 | 0.04633 | -0.0872 | -30.1187
-19.5 | -1.4276 | 0.04006 | -0.0859 | -35.6365
-19 | -1.3906 | 0.03324 | -0.0977 | -41.8351
-18.5 | -1.3808 | 0.02867 | -0.1005 | -48.1618
-18 | -1.374 | 0.02535 | -0.0999 | -54.2012
-17.5 | -1.3627 | 0.02253 | -0.0988 | -60.4838
-17 | -1.3526 | 0.0199 | -0.097 | -67.9698
-16.5 | -1.3491 | 0.01755 | -0.0938 | -76.8718
-16 | -1.3327 | 0.01617 | -0.0899 | -82.4181
-15.5 | -1.2931 | 0.01517 | -0.0886 | -85.2406
-15 | -1.2485 | 0.01435 | -0.0877 | -87.0035
-14.5 | -1.202 | 0.0135 | -0.087 | -89.037
-14 | -1.1535 | 0.01267 | -0.0866 | -91.0418
-13.5 | -1.1022 | 0.01201 | -0.0863 | -91.7735
-13 | -1.0493 | 0.01143 | -0.0863 | -91.8023
-12.5 | -0.995 | 0.01093 | -0.0864 | -91.0339
-12 | -0.94 | 0.01046 | -0.0865 | -89.8662
-11.5 | -0.8855 | 0.00988 | -0.0866 | -89.6255
-11 | -0.8298 | 0.00941 | -0.0869 | -88.1828
-10.5 | -0.7733 | 0.00903 | -0.0873 | -85.6368
-10 | -0.716 | 0.00871 | -0.0877 | -82.2044
-9.5 | -0.6584 | 0.00841 | -0.0882 | -78.2878
-9 | -0.6007 | 0.00807 | -0.0887 | -74.4362
-8.5 | -0.5429 | 0.0077 | -0.0892 | -70.5065
-8 | -0.4846 | 0.00743 | -0.0898 | -65.2221
-7.5 | -0.426 | 0.00719 | -0.0904 | -59.249
-7 | -0.367 | 0.00698 | -0.0911 | -52.5788
-6.5 | -0.3081 | 0.00674 | -0.0917 | -45.7122
-6 | -0.2491 | 0.00654 | -0.0924 | -38.0887
-5.5 | -0.1898 | 0.00639 | -0.0931 | -29.7027
-5 | -0.1305 | 0.00619 | -0.0938 | -21.0824
-4.5 | -0.0711 | 0.00604 | -0.0946 | -11.7715
-4 | -0.0118 | 0.00589 | -0.0953 | -2.0034
-3.5 | 0.0476 | 0.00569 | -0.0961 | 8.3656
-3 | 0.107 | 0.00546 | -0.097 | 19.5971
-2 | 0.2256 | 0.00495 | -0.0987 | 45.5758
-1.5 | 0.2851 | 0.00466 | -0.0997 | 61.1803
-1 | 0.3444 | 0.00438 | -0.1006 | 78.6301
-0.5 | 0.4038 | 0.00432 | -0.1014 | 93.4722
0 | 0.4633 | 0.00434 | -0.1022 | 106.7512
0.5 | 0.5226 | 0.00436 | -0.1029 | 119.8624
1 | 0.5819 | 0.00441 | -0.1036 | 131.9501
1.5 | 0.6409 | 0.00449 | -0.1043 | 142.7394
2 | 0.6994 | 0.00462 | -0.1049 | 151.3853
2.5 | 0.7572 | 0.00481 | -0.1054 | 157.422
3 | 0.8151 | 0.00498 | -0.1059 | 163.6747
3.5 | 0.8722 | 0.00521 | -0.1063 | 167.4088
4 | 0.9245 | 0.00584 | -0.106 | 158.3048
4.5 | 0.9748 | 0.00659 | -0.1053 | 147.9211
5 | 1.0254 | 0.00724 | -0.1047 | 141.6298
5.5 | 1.0742 | 0.00796 | -0.1038 | 134.9497
6 | 1.123 | 0.00861 | -0.1028 | 130.4297
6.5 | 1.1719 | 0.00918 | -0.1018 | 127.658
7 | 1.2182 | 0.00984 | -0.1004 | 123.8008
7.5 | 1.264 | 0.01044 | -0.0989 | 121.0728
8 | 1.309 | 0.01099 | -0.0972 | 119.1083
8.5 | 1.3525 | 0.01151 | -0.0953 | 117.5065
9 | 1.3883 | 0.01199 | -0.0918 | 115.7882
9.5 | 1.4176 | 0.01266 | -0.0874 | 111.9747
10 | 1.4508 | 0.01335 | -0.084 | 108.6742
10.5 | 1.4821 | 0.01421 | -0.0805 | 104.2998
11 | 1.5149 | 0.01509 | -0.0774 | 100.391
11.5 | 1.5444 | 0.01618 | -0.0741 | 95.4512
12 | 1.5743 | 0.01733 | -0.0711 | 90.8425
13 | 1.6286 | 0.01977 | -0.0648 | 82.3773
13.5 | 1.6526 | 0.02155 | -0.0618 | 76.6868
14 | 1.6782 | 0.02335 | -0.0593 | 71.8715
14.5 | 1.7019 | 0.02537 | -0.0568 | 67.0832
15 | 1.7217 | 0.02781 | -0.0544 | 61.9094
15.5 | 1.7396 | 0.03058 | -0.0521 | 56.8869
16 | 1.7584 | 0.03343 | -0.0503 | 52.5995
16.5 | 1.7753 | 0.03661 | -0.0487 | 48.4922
17 | 1.7899 | 0.04015 | -0.0473 | 44.5803
17.5 | 1.8004 | 0.04427 | -0.0461 | 40.6686
18 | 1.8092 | 0.04877 | -0.0453 | 37.0966
18.5 | 1.8197 | 0.05326 | -0.0449 | 34.1664
19 | 1.8267 | 0.05836 | -0.0449 | 31.3005
19.5 | 1.8302 | 0.06404 | -0.0452 | 28.579
20 | 1.8301 | 0.07042 | -0.046 | 25.9884

## 93. Re 7M Mach 0.25 (1)
BIGFOIL.COM POLAR EXPORT
NACA63-515 a=0.8
NACA63-515 a=0.8 |  |  |  | Cl Max: | 1.535 | at alpha= | 11 | deg
JavaFoil+Calcfoil stall+Eppler ext transition |  |  |  | L/D Max: | 145.488 | at alpha= | 5 | deg
Re: | 7000000 |  |  | Cd Min: | 0.00542 | at alpha= | -1.5 | deg
Mach: | 0.25 |  |  | Cl=0 at alpha= | -3.9113 | deg
|  |  |  | @ Cl=0.1, Cd= | 0.0060367
|  |  |  | @ Cl=0.4, Cd= | 0.0054767
|  |  |  | @ Cl=0.6, Cd= | 0.0057152
alpha (deg) | Cl | Cd | Cm | Cl/Cd
-17.5 | -0.445 | 0.15051 | -0.036 | -2.954
-17 | -0.489 | 0.13906 | -0.038 | -3.517
-16.5 | -0.53 | 0.12844 | -0.039 | -4.123
-16 | -0.565 | 0.12106 | -0.039 | -4.67
-15.5 | -0.597 | 0.11368 | -0.041 | -5.248
-15 | -0.625 | 0.10088 | -0.044 | -6.196
-14.5 | -0.648 | 0.09149 | -0.048 | -7.088
-14 | -0.664 | 0.08512 | -0.049 | -7.803
-13.5 | -0.692 | 0.06441 | -0.059 | -10.737
-13 | -0.752 | 0.02815 | -0.072 | -26.699
-12.5 | -0.762 | 0.02097 | -0.075 | -36.328
-12 | -0.758 | 0.0174 | -0.076 | -43.589
-11.5 | -0.745 | 0.01533 | -0.078 | -48.578
-11 | -0.724 | 0.01365 | -0.079 | -53.022
-10.5 | -0.696 | 0.01249 | -0.08 | -55.706
-10 | -0.686 | 0.00912 | -0.084 | -75.186
-9.5 | -0.642 | 0.00868 | -0.085 | -73.935
-9 | -0.594 | 0.00827 | -0.086 | -71.831
-8.5 | -0.543 | 0.00793 | -0.086 | -68.42
-8 | -0.489 | 0.00811 | -0.087 | -60.266
-7.5 | -0.433 | 0.00789 | -0.087 | -54.868
-7 | -0.376 | 0.00763 | -0.088 | -49.251
-6.5 | -0.317 | 0.00743 | -0.089 | -42.694
-6 | -0.258 | 0.0073 | -0.089 | -35.294
-5.5 | -0.197 | 0.00704 | -0.09 | -27.976
-5 | -0.136 | 0.00697 | -0.091 | -19.44
-4.5 | -0.074 | 0.00687 | -0.091 | -10.718
-4 | -0.011 | 0.00673 | -0.092 | -1.668
-3.5 | 0.051 | 0.00634 | -0.092 | 8.123
-3 | 0.114 | 0.00595 | -0.093 | 19.208
-2.5 | 0.177 | 0.00568 | -0.094 | 31.23
-2 | 0.241 | 0.00552 | -0.094 | 43.649
-1.5 | 0.304 | 0.00542 | -0.095 | 56.05
-1 | 0.367 | 0.00544 | -0.095 | 67.422
-0.5 | 0.43 | 0.00551 | -0.096 | 77.933
0 | 0.493 | 0.00561 | -0.097 | 87.9
0.5 | 0.556 | 0.00563 | -0.097 | 98.74
1 | 0.618 | 0.00575 | -0.098 | 107.499
1.5 | 0.681 | 0.00588 | -0.098 | 115.774
2 | 0.744 | 0.00603 | -0.099 | 123.374
2.5 | 0.803 | 0.00622 | -0.099 | 129.087
3 | 0.865 | 0.00641 | -0.1 | 135.037
3.5 | 0.927 | 0.0067 | -0.101 | 138.278
4 | 0.988 | 0.00724 | -0.101 | 136.471
4.5 | 1.048 | 0.00788 | -0.102 | 132.996
5 | 1.102 | 0.00758 | -0.102 | 145.488
5.5 | 1.156 | 0.00918 | -0.102 | 125.82
6 | 1.208 | 0.01025 | -0.102 | 117.83
6.5 | 1.259 | 0.01099 | -0.102 | 114.554
7 | 1.306 | 0.01239 | -0.103 | 105.402
7.5 | 1.352 | 0.01307 | -0.103 | 103.376
8 | 1.394 | 0.01372 | -0.103 | 101.646
8.5 | 1.434 | 0.01441 | -0.104 | 99.482
9 | 1.468 | 0.01516 | -0.104 | 96.889
9.5 | 1.495 | 0.01601 | -0.104 | 93.36
10 | 1.516 | 0.01692 | -0.105 | 89.594
10.5 | 1.529 | 0.01786 | -0.105 | 85.608
11 | 1.535 | 0.01897 | -0.105 | 80.909
11.5 | 1.532 | 0.02023 | -0.105 | 75.768
12 | 1.519 | 0.02152 | -0.105 | 70.594
12.5 | 1.492 | 0.02288 | -0.106 | 65.201
13 | 1.453 | 0.02466 | -0.106 | 58.921
13.5 | 1.404 | 0.02645 | -0.106 | 53.099
14 | 1.344 | 0.02864 | -0.106 | 46.932
14.5 | 1.273 | 0.03169 | -0.105 | 40.167
15 | 1.191 | 0.03565 | -0.105 | 33.423
15.5 | 1.102 | 0.0406 | -0.104 | 27.149
16 | 1.001 | 0.04943 | -0.102 | 20.24

## 94. Re 7M Mach 0.25 (2)
BIGFOIL.COM POLAR EXPORT
NACA63-515 a=0.8
NACA63-515 a=0.8 |  |  |  | Cl Max: | 1.7758 | at alpha= | 17.5 | deg
XFOIL ncrit=9 |  |  |  | L/D Max: | 170.605 | at alpha= | 3.5 | deg
Re: | 7000000 |  |  | Cd Min: | 0.09707 | at alpha= | 20 | deg
Mach: | 0.25 |  |  | Cl=0 at alpha= | -3.8945 | deg
|  |  |  | @ Cl=0.1, Cd= | 0.0055991
|  |  |  | @ Cl=0.4, Cd= | 0.0043771
|  |  |  | @ Cl=0.6, Cd= | 0.0044686
alpha (deg) | Cl | Cd | Cm | Cl/Cd
-19.5 | -1.0995 | 0.09699 | -0.0606 | -11.3362
-19 | -1.1851 | 0.07427 | -0.0796 | -15.9566
-18.5 | -1.222 | 0.05757 | -0.0968 | -21.2263
-18 | -1.2308 | 0.04669 | -0.1081 | -26.3611
-17.5 | -1.2507 | 0.03943 | -0.1109 | -31.7195
-17 | -1.2611 | 0.03356 | -0.1122 | -37.5775
-16.5 | -1.2686 | 0.02837 | -0.1126 | -44.7162
-16 | -1.2685 | 0.02417 | -0.1117 | -52.4824
-15.5 | -1.2602 | 0.02093 | -0.1099 | -60.2102
-15 | -1.2485 | 0.01832 | -0.1071 | -68.1496
-14.5 | -1.2435 | 0.01627 | -0.1021 | -76.429
-14 | -1.2015 | 0.015 | -0.0998 | -80.1
-13.5 | -1.152 | 0.01401 | -0.0981 | -82.227
-13 | -1.1008 | 0.01297 | -0.0967 | -84.8728
-12.5 | -1.0455 | 0.01217 | -0.0957 | -85.908
-12 | -0.9882 | 0.01148 | -0.0949 | -86.0801
-11.5 | -0.9294 | 0.01091 | -0.0944 | -85.1879
-11 | -0.8709 | 0.01028 | -0.0939 | -84.7179
-10.5 | -0.8117 | 0.00968 | -0.0936 | -83.8533
-10 | -0.7511 | 0.00925 | -0.0934 | -81.2
-9.5 | -0.6903 | 0.00885 | -0.0934 | -78
-9 | -0.6291 | 0.00849 | -0.0935 | -74.0989
-8.5 | -0.568 | 0.00809 | -0.0937 | -70.2101
-8 | -0.5069 | 0.00769 | -0.0939 | -65.9168
-7.5 | -0.4454 | 0.0074 | -0.0943 | -60.1892
-7 | -0.3837 | 0.00715 | -0.0947 | -53.6643
-6.5 | -0.3218 | 0.00693 | -0.0952 | -46.4358
-6 | -0.2601 | 0.00666 | -0.0957 | -39.0541
-5.5 | -0.1984 | 0.00648 | -0.0963 | -30.6173
-5 | -0.1366 | 0.0063 | -0.0969 | -21.6825
-4.5 | -0.0748 | 0.00614 | -0.0976 | -12.1824
-4 | -0.013 | 0.00598 | -0.0983 | -2.1739
-3.5 | 0.0486 | 0.0058 | -0.099 | 8.3793
-3 | 0.11 | 0.00556 | -0.0998 | 19.7842
-2.5 | 0.1717 | 0.00533 | -0.1007 | 32.2139
-2 | 0.233 | 0.00503 | -0.1016 | 46.3221
-1 | 0.3559 | 0.00442 | -0.1036 | 80.5204
-0.5 | 0.4175 | 0.00436 | -0.1044 | 95.7569
0 | 0.4789 | 0.00439 | -0.1052 | 109.0888
0.5 | 0.5402 | 0.00442 | -0.1059 | 122.2172
1 | 0.6017 | 0.00447 | -0.1067 | 134.6085
1.5 | 0.6628 | 0.00455 | -0.1073 | 145.6703
2 | 0.7235 | 0.00467 | -0.1079 | 154.9251
3 | 0.8432 | 0.00506 | -0.1088 | 166.6403
3.5 | 0.9025 | 0.00529 | -0.1091 | 170.6049
4 | 0.9566 | 0.00591 | -0.1086 | 161.8613
4.5 | 1.0071 | 0.00675 | -0.1076 | 149.2
5 | 1.0582 | 0.00746 | -0.1065 | 141.8499
5.5 | 1.1072 | 0.00823 | -0.1051 | 134.5322
6 | 1.156 | 0.00893 | -0.1035 | 129.4513
6.5 | 1.2035 | 0.00961 | -0.1017 | 125.2341
7 | 1.2481 | 0.01033 | -0.0993 | 120.8228
7.5 | 1.2918 | 0.01097 | -0.0967 | 117.7575
8 | 1.3266 | 0.01153 | -0.0923 | 115.0564
8.5 | 1.3586 | 0.01223 | -0.0877 | 111.0875
9 | 1.3938 | 0.01298 | -0.0839 | 107.3806
9.5 | 1.4285 | 0.01384 | -0.0802 | 103.2153
10 | 1.4609 | 0.01489 | -0.0764 | 98.1128
10.5 | 1.4944 | 0.01598 | -0.073 | 93.5169
11 | 1.5253 | 0.0173 | -0.0694 | 88.1676
11.5 | 1.5558 | 0.01873 | -0.066 | 83.0646
12 | 1.5854 | 0.02029 | -0.0627 | 78.137
12.5 | 1.6094 | 0.02189 | -0.0589 | 73.5222
13 | 1.6344 | 0.02405 | -0.0558 | 67.9584
13.5 | 1.6597 | 0.02636 | -0.053 | 62.9628
14 | 1.6815 | 0.02907 | -0.0503 | 57.8431
14.5 | 1.7001 | 0.03224 | -0.0477 | 52.7326
15 | 1.7192 | 0.03556 | -0.0456 | 48.3465
15.5 | 1.7367 | 0.03921 | -0.0438 | 44.2923
16 | 1.7477 | 0.04366 | -0.0422 | 40.0298
16.5 | 1.7595 | 0.04828 | -0.041 | 36.4437
17 | 1.7686 | 0.0534 | -0.0403 | 33.1199
17.5 | 1.7758 | 0.05896 | -0.04 | 30.1187
18 | 1.7747 | 0.06572 | -0.0404 | 27.004
18.5 | 1.7738 | 0.0728 | -0.0412 | 24.3654
19 | 1.7745 | 0.07991 | -0.0425 | 22.2062
19.5 | 1.7682 | 0.08827 | -0.0447 | 20.0317
20 | 1.7602 | 0.09707 | -0.0475 | 18.1333

## 95. Re 7M Mach 0.50 (1)
BIGFOIL.COM POLAR EXPORT
NACA63-515 a=0.8
NACA63-515 a=0.8 |  |  |  | Cl Max: | 1.443 | at alpha= | 8 | deg
JavaFoil+Calcfoil stall+Eppler ext transition |  |  |  | L/D Max: | 136.548 | at alpha= | 3.5 | deg
Re: | 7000000 |  |  | Cd Min: | 0.00566 | at alpha= | -1.5 | deg
Mach: | 0.5 |  |  | Cl=0 at alpha= | -3.9071 | deg
|  |  |  | @ Cl=0.1, Cd= | 0.0066853
|  |  |  | @ Cl=0.4, Cd= | 0.0057029
|  |  |  | @ Cl=0.6, Cd= | 0.005989
alpha (deg) | Cl | Cd | Cm | Cl/Cd
-20 | -0.908 | 0.15088 | -0.049 | -6.017
-19.5 | -0.878 | 0.14792 | -0.048 | -5.934
-19 | -0.849 | 0.14386 | -0.047 | -5.901
-18.5 | -0.821 | 0.13778 | -0.047 | -5.96
-18 | -0.796 | 0.1361 | -0.05 | -5.852
-17.5 | -0.766 | 0.13089 | -0.049 | -5.856
-17 | -0.736 | 0.12756 | -0.047 | -5.773
-16.5 | -0.708 | 0.13534 | -0.046 | -5.228
-16 | -0.681 | 0.11526 | -0.047 | -5.905
-15.5 | -0.654 | 0.11592 | -0.049 | -5.643
-15 | -0.625 | 0.11007 | -0.047 | -5.675
-14.5 | -0.596 | 0.10191 | -0.047 | -5.851
-14 | -0.569 | 0.09456 | -0.048 | -6.015
-13.5 | -0.541 | 0.08752 | -0.049 | -6.183
-13 | -0.512 | 0.09536 | -0.046 | -5.365
-12.5 | -0.484 | 0.08493 | -0.047 | -5.696
-12 | -0.457 | 0.07837 | -0.05 | -5.83
-11.5 | -0.43 | 0.07106 | -0.053 | -6.058
-11 | -0.407 | 0.06151 | -0.06 | -6.614
-10.5 | -0.37 | 0.07507 | -0.044 | -4.933
-10 | -0.343 | 0.06489 | -0.048 | -5.288
-9.5 | -0.314 | 0.06577 | -0.042 | -4.77
-9 | -0.393 | 0.05554 | -0.051 | -7.069
-8.5 | -0.494 | 0.01414 | -0.091 | -34.942
-8 | -0.477 | 0.01149 | -0.093 | -41.488
-7.5 | -0.455 | 0.00917 | -0.098 | -49.644
-7 | -0.403 | 0.00869 | -0.098 | -46.391
-6.5 | -0.345 | 0.00827 | -0.099 | -41.693
-6 | -0.283 | 0.00795 | -0.1 | -35.539
-5.5 | -0.217 | 0.00764 | -0.101 | -28.449
-5 | -0.15 | 0.00743 | -0.101 | -20.219
-4.5 | -0.082 | 0.00724 | -0.102 | -11.31
-4 | -0.013 | 0.00711 | -0.103 | -1.759
-3.5 | 0.057 | 0.00697 | -0.103 | 8.241
-3 | 0.128 | 0.0065 | -0.104 | 19.638
-2.5 | 0.198 | 0.00599 | -0.105 | 33.078
-2 | 0.269 | 0.00585 | -0.105 | 45.988
-1.5 | 0.34 | 0.00566 | -0.106 | 60.064
-1 | 0.41 | 0.00571 | -0.107 | 71.809
-0.5 | 0.48 | 0.00576 | -0.107 | 83.398
0 | 0.551 | 0.00594 | -0.108 | 92.675
0.5 | 0.621 | 0.00601 | -0.109 | 103.264
1 | 0.691 | 0.00616 | -0.109 | 112.225
1.5 | 0.762 | 0.00639 | -0.11 | 119.109
2 | 0.832 | 0.00656 | -0.111 | 126.722
2.5 | 0.896 | 0.00689 | -0.111 | 130.129
3 | 0.965 | 0.00716 | -0.112 | 134.797
3.5 | 1.028 | 0.00753 | -0.112 | 136.548
4 | 1.092 | 0.00838 | -0.112 | 130.289
4.5 | 1.154 | 0.00909 | -0.112 | 126.861
5 | 1.212 | 0.01014 | -0.113 | 119.571
5.5 | 1.268 | 0.01176 | -0.113 | 107.807
6 | 1.32 | 0.01392 | -0.113 | 94.836
6.5 | 1.367 | 0.01481 | -0.113 | 92.346
7 | 1.406 | 0.01592 | -0.114 | 88.312
7.5 | 1.433 | 0.01698 | -0.114 | 84.414
8 | 1.443 | 0.01834 | -0.114 | 78.672
8.5 | 1.422 | 0.02 | -0.115 | 71.114
9 | 1.331 | 0.02225 | -0.115 | 59.828
9.5 | 0.887 | 0.02486 | -0.115 | 35.698
10 | 0.771 | 0.07113 | -0.064 | 10.846
10.5 | 0.947 | 0.0279 | -0.115 | 33.934
11 | 0.952 | 0.03586 | -0.112 | 26.564
11.5 | 1.002 | 0.03154 | -0.115 | 31.781
12 | 1.008 | 0.04042 | -0.112 | 24.941
12.5 | 0.979 | 0.06478 | -0.101 | 15.106
13 | 0.934 | 0.09276 | -0.069 | 10.071

## 96. Re 7M Mach 0.50 (2)
BIGFOIL.COM POLAR EXPORT
NACA63-515 a=0.8
NACA63-515 a=0.8 |  |  |  | Cl Max: | 1.5736 | at alpha= | 12 | deg
XFOIL ncrit=9 |  |  |  | L/D Max: | 181.734 | at alpha= | 3.5 | deg
Re: | 7000000 |  |  | Cd Min: | 0.11565 | at alpha= | -14 | deg
Mach: | 0.5 |  |  | Cl=0 at alpha= | -3.8594 | deg
|  |  |  | @ Cl=0.1, Cd= | 0.0060387
|  |  |  | @ Cl=0.4, Cd= | 0.0046956
|  |  |  | @ Cl=0.6, Cd= | 0.0046444
alpha (deg) | Cl | Cd | Cm | Cl/Cd
-14 | -0.4257 | 0.11565 | -0.0701 | -3.6809
-13.5 | -0.4513 | 0.10156 | -0.0799 | -4.4437
-13 | -0.4839 | 0.08775 | -0.0901 | -5.5145
-12.5 | -0.5105 | 0.07585 | -0.0987 | -6.7304
-12 | -0.5421 | 0.06372 | -0.107 | -8.5075
-11.5 | -0.5649 | 0.05232 | -0.115 | -10.797
-11 | -0.5885 | 0.04252 | -0.1217 | -13.8405
-10.5 | -0.6166 | 0.03396 | -0.1265 | -18.1567
-10 | -0.6439 | 0.02681 | -0.1285 | -24.0172
-9.5 | -0.6675 | 0.02109 | -0.1272 | -31.6501
-9 | -0.6897 | 0.01654 | -0.1226 | -41.6989
-8.5 | -0.6661 | 0.01247 | -0.1189 | -53.4162
-8 | -0.6071 | 0.01035 | -0.1161 | -58.657
-7.5 | -0.5373 | 0.00908 | -0.1142 | -59.174
-7 | -0.4632 | 0.00835 | -0.1129 | -55.4731
-6.5 | -0.3883 | 0.00781 | -0.112 | -49.7183
-6 | -0.3137 | 0.00741 | -0.1114 | -42.3347
-5.5 | -0.2396 | 0.00707 | -0.1111 | -33.8897
-5 | -0.1661 | 0.00678 | -0.1111 | -24.4985
-4.5 | -0.0929 | 0.00658 | -0.1113 | -14.1185
-4 | -0.0203 | 0.00636 | -0.1116 | -3.1918
-3.5 | 0.0519 | 0.00618 | -0.1121 | 8.3981
-3 | 0.1234 | 0.00597 | -0.1127 | 20.67
-2.5 | 0.1947 | 0.00568 | -0.1135 | 34.2782
-1.5 | 0.3363 | 0.00502 | -0.1155 | 66.992
-1 | 0.407 | 0.00466 | -0.1166 | 87.3391
0 | 0.5488 | 0.00463 | -0.1183 | 118.5313
0.5 | 0.6199 | 0.00465 | -0.1191 | 133.3118
1 | 0.6906 | 0.00474 | -0.1198 | 145.6962
1.5 | 0.7612 | 0.00484 | -0.1204 | 157.2727
2 | 0.8315 | 0.00497 | -0.1209 | 167.3038
2.5 | 0.9014 | 0.00515 | -0.1211 | 175.0291
3 | 0.9693 | 0.00545 | -0.1209 | 177.8532
3.5 | 1.0377 | 0.00571 | -0.1206 | 181.7338
4 | 1.0998 | 0.00627 | -0.1192 | 175.4067
4.5 | 1.1457 | 0.00743 | -0.1151 | 154.1992
6 | 1.2362 | 0.01081 | -0.0942 | 114.3571
6.5 | 1.2673 | 0.01215 | -0.088 | 104.3045
7 | 1.2932 | 0.0139 | -0.0815 | 93.036
7.5 | 1.3275 | 0.01553 | -0.0763 | 85.4797
8 | 1.3653 | 0.0172 | -0.0716 | 79.3779
9 | 1.439 | 0.02118 | -0.0627 | 67.9415
9.5 | 1.4725 | 0.02366 | -0.0583 | 62.2358
10 | 1.5038 | 0.02652 | -0.0541 | 56.7044
10.5 | 1.5329 | 0.02979 | -0.05 | 51.4569
11 | 1.5566 | 0.03369 | -0.0461 | 46.2036
11.5 | 1.5726 | 0.03847 | -0.0424 | 40.8786
12 | 1.5736 | 0.04482 | -0.0392 | 35.1093
12.5 | 1.558 | 0.05306 | -0.0373 | 29.363
13 | 1.5304 | 0.06308 | -0.0373 | 24.2613

## 97. Re 8M Mach 0.00 (1)
BIGFOIL.COM POLAR EXPORT
NACA63-515 a=0.8
NACA63-515 a=0.8 |  |  |  | Cl Max: | 1.579 | at alpha= | 12.5 | deg
JavaFoil+Calcfoil stall+Eppler ext transition |  |  |  | L/D Max: | 140.409 | at alpha= | 5.5 | deg
Re: | 8000000 |  |  | Cd Min: | 0.00535 | at alpha= | -1.5 | deg
Mach: | 0 |  |  | Cl=0 at alpha= | -3.9098 | deg
|  |  |  | @ Cl=0.1, Cd= | 0.0060097
|  |  |  | @ Cl=0.4, Cd= | 0.005409
|  |  |  | @ Cl=0.6, Cd= | 0.0056221
alpha (deg) | Cl | Cd | Cm | Cl/Cd
-19 | -0.72 | 0.14272 | -0.04 | -5.046
-18.5 | -0.735 | 0.13379 | -0.042 | -5.49
-18 | -0.747 | 0.12575 | -0.043 | -5.94
-17.5 | -0.758 | 0.1176 | -0.044 | -6.446
-17 | -0.769 | 0.1079 | -0.047 | -7.127
-16.5 | -0.78 | 0.09681 | -0.05 | -8.059
-16 | -0.788 | 0.08776 | -0.052 | -8.978
-15.5 | -0.825 | 0.05554 | -0.061 | -14.861
-15 | -0.841 | 0.04201 | -0.065 | -20.016
-14.5 | -0.852 | 0.0313 | -0.068 | -27.229
-14 | -0.856 | 0.02418 | -0.07 | -35.4
-13.5 | -0.851 | 0.01997 | -0.072 | -42.587
-13 | -0.839 | 0.017 | -0.073 | -49.363
-12.5 | -0.82 | 0.01538 | -0.074 | -53.313
-12 | -0.797 | 0.01386 | -0.075 | -57.518
-11.5 | -0.77 | 0.01246 | -0.076 | -61.802
-11 | -0.757 | 0.01043 | -0.08 | -72.583
-10.5 | -0.726 | 0.00886 | -0.081 | -81.956
-10 | -0.681 | 0.00839 | -0.082 | -81.186
-9.5 | -0.634 | 0.00804 | -0.082 | -78.841
-9 | -0.584 | 0.00778 | -0.083 | -75.13
-8.5 | -0.532 | 0.00799 | -0.083 | -66.555
-8 | -0.478 | 0.00775 | -0.084 | -61.689
-7.5 | -0.423 | 0.00751 | -0.085 | -56.273
-7 | -0.366 | 0.00733 | -0.085 | -49.91
-6.5 | -0.309 | 0.00716 | -0.086 | -43.075
-6 | -0.25 | 0.00697 | -0.087 | -35.909
-5.5 | -0.191 | 0.00682 | -0.087 | -28.038
-5 | -0.131 | 0.00677 | -0.088 | -19.419
-4.5 | -0.071 | 0.00661 | -0.088 | -10.792
-4 | -0.011 | 0.00659 | -0.089 | -1.651
-3.5 | 0.05 | 0.00619 | -0.089 | 8.049
-3 | 0.111 | 0.00597 | -0.09 | 18.567
-2.5 | 0.172 | 0.00562 | -0.091 | 30.556
-2 | 0.233 | 0.00551 | -0.091 | 42.355
-1.5 | 0.294 | 0.00535 | -0.092 | 54.957
-1 | 0.355 | 0.00535 | -0.092 | 66.327
-0.5 | 0.416 | 0.00543 | -0.093 | 76.646
0 | 0.477 | 0.00548 | -0.094 | 87.05
0.5 | 0.538 | 0.00551 | -0.094 | 97.548
1 | 0.599 | 0.00562 | -0.095 | 106.561
1.5 | 0.66 | 0.00575 | -0.095 | 114.653
2 | 0.72 | 0.00589 | -0.096 | 122.349
2.5 | 0.778 | 0.00606 | -0.096 | 128.264
3 | 0.838 | 0.00624 | -0.097 | 134.246
3.5 | 0.898 | 0.00658 | -0.097 | 136.48
4 | 0.957 | 0.00708 | -0.098 | 135.23
4.5 | 1.015 | 0.00753 | -0.098 | 134.822
5 | 1.073 | 0.0082 | -0.099 | 130.883
5.5 | 1.125 | 0.00801 | -0.099 | 140.409
6 | 1.176 | 0.00966 | -0.099 | 121.757
6.5 | 1.227 | 0.01025 | -0.1 | 119.719
7 | 1.274 | 0.01143 | -0.1 | 111.435
7.5 | 1.321 | 0.01198 | -0.1 | 110.273
8 | 1.366 | 0.01256 | -0.1 | 108.711
8.5 | 1.408 | 0.01313 | -0.101 | 107.225
9 | 1.447 | 0.01373 | -0.101 | 105.409
9.5 | 1.48 | 0.01438 | -0.101 | 102.928
10 | 1.509 | 0.01507 | -0.102 | 100.126
10.5 | 1.534 | 0.01587 | -0.102 | 96.63
11 | 1.554 | 0.01671 | -0.102 | 92.978
11.5 | 1.57 | 0.0176 | -0.102 | 89.176
12 | 1.578 | 0.01865 | -0.103 | 84.605
12.5 | 1.579 | 0.01957 | -0.103 | 80.65
13 | 1.573 | 0.02056 | -0.103 | 76.503
13.5 | 1.562 | 0.02178 | -0.103 | 71.715
14 | 1.546 | 0.02308 | -0.103 | 66.979
14.5 | 1.524 | 0.0246 | -0.104 | 61.965
15 | 1.498 | 0.02618 | -0.104 | 57.213
15.5 | 1.466 | 0.02814 | -0.104 | 52.106
16 | 1.43 | 0.03039 | -0.103 | 47.049
16.5 | 1.388 | 0.03361 | -0.103 | 41.296
17 | 1.344 | 0.0371 | -0.103 | 36.232
17.5 | 1.303 | 0.03891 | -0.103 | 33.496

## 98. Re 8M Mach 0.00 (2)
BIGFOIL.COM POLAR EXPORT
NACA63-515 a=0.8
NACA63-515 a=0.8 |  |  |  | Cl Max: | 1.8573 | at alpha= | 20 | deg
XFOIL ncrit=9 |  |  |  | L/D Max: | 166.975 | at alpha= | 3.5 | deg
Re: | 8000000 |  |  | Cd Min: | 0.06389 | at alpha= | 20 | deg
Mach: | 0 |  |  | Cl=0 at alpha= | -3.9017 | deg
|  |  |  | @ Cl=0.1, Cd= | 0.0054206
|  |  |  | @ Cl=0.4, Cd= | 0.004253
|  |  |  | @ Cl=0.6, Cd= | 0.004393
alpha (deg) | Cl | Cd | Cm | Cl/Cd
-19.5 | -1.4412 | 0.03219 | -0.0934 | -44.7717
-19 | -1.4197 | 0.02796 | -0.0978 | -50.7761
-18.5 | -1.4155 | 0.0246 | -0.097 | -57.5407
-18 | -1.4039 | 0.02193 | -0.0959 | -64.0173
-17.5 | -1.3892 | 0.01969 | -0.0944 | -70.5536
-17 | -1.3862 | 0.01739 | -0.0912 | -79.7125
-16.5 | -1.3718 | 0.01603 | -0.0872 | -85.577
-16 | -1.3344 | 0.01498 | -0.0859 | -89.0788
-15.5 | -1.291 | 0.01416 | -0.0851 | -91.1723
-15 | -1.2442 | 0.01346 | -0.0847 | -92.4368
-14.5 | -1.1962 | 0.0127 | -0.0844 | -94.189
-14 | -1.147 | 0.01197 | -0.0842 | -95.8229
-13.5 | -1.0955 | 0.01137 | -0.0842 | -96.35
-13 | -1.0425 | 0.01084 | -0.0844 | -96.1716
-12.5 | -0.9885 | 0.01039 | -0.0846 | -95.1396
-12 | -0.9339 | 0.00998 | -0.0849 | -93.5772
-11.5 | -0.8792 | 0.00949 | -0.0852 | -92.6449
-11 | -0.824 | 0.00905 | -0.0856 | -91.0497
-10.5 | -0.7679 | 0.00867 | -0.0861 | -88.5698
-10 | -0.7111 | 0.00837 | -0.0866 | -84.9582
-9.5 | -0.654 | 0.00809 | -0.0872 | -80.8405
-9 | -0.5965 | 0.00784 | -0.0878 | -76.0842
-8.5 | -0.5392 | 0.00748 | -0.0884 | -72.0856
-8 | -0.4813 | 0.0072 | -0.089 | -66.8472
-7.5 | -0.4231 | 0.00698 | -0.0897 | -60.616
-7 | -0.3647 | 0.00679 | -0.0904 | -53.7113
-6.5 | -0.3061 | 0.00659 | -0.0911 | -46.4492
-6 | -0.2474 | 0.00637 | -0.0918 | -38.8383
-5.5 | -0.1886 | 0.00623 | -0.0926 | -30.2729
-5 | -0.1297 | 0.00606 | -0.0933 | -21.4026
-4.5 | -0.0707 | 0.00592 | -0.0941 | -11.9426
-4 | -0.0116 | 0.00577 | -0.0948 | -2.0104
-3.5 | 0.0474 | 0.00559 | -0.0956 | 8.4794
-3 | 0.1064 | 0.0054 | -0.0965 | 19.7037
-2.5 | 0.1655 | 0.00518 | -0.0973 | 31.9498
-2 | 0.2246 | 0.00492 | -0.0982 | 45.6504
-1 | 0.3426 | 0.00435 | -0.1001 | 78.7586
-0.5 | 0.4018 | 0.00425 | -0.1009 | 94.5412
0 | 0.4608 | 0.00428 | -0.1017 | 107.6636
0.5 | 0.5197 | 0.0043 | -0.1024 | 120.8605
1 | 0.5785 | 0.00436 | -0.1031 | 132.6835
1.5 | 0.6371 | 0.00445 | -0.1038 | 143.1685
2 | 0.6953 | 0.00457 | -0.1044 | 152.1444
2.5 | 0.7526 | 0.00477 | -0.1049 | 157.7778
3 | 0.8101 | 0.00493 | -0.1055 | 164.3205
3.5 | 0.8666 | 0.00519 | -0.1058 | 166.975
4 | 0.9168 | 0.006 | -0.1052 | 152.8
4.5 | 0.968 | 0.00663 | -0.1048 | 146.003
5 | 1.0189 | 0.00724 | -0.1043 | 140.732
6 | 1.1182 | 0.00846 | -0.1029 | 132.1749
6.5 | 1.167 | 0.00904 | -0.102 | 129.0929
7 | 1.2146 | 0.00962 | -0.1009 | 126.2578
8 | 1.308 | 0.01066 | -0.0984 | 122.7017
8.5 | 1.3529 | 0.01116 | -0.0968 | 121.2276
9 | 1.3963 | 0.01163 | -0.0951 | 120.0602
9.5 | 1.4273 | 0.01216 | -0.0909 | 117.3766
10 | 1.4575 | 0.01282 | -0.0868 | 113.6895
11 | 1.5217 | 0.01435 | -0.0803 | 106.0418
11.5 | 1.5514 | 0.01534 | -0.0769 | 101.1343
12 | 1.5825 | 0.01633 | -0.074 | 96.9075
12.5 | 1.6116 | 0.01747 | -0.0711 | 92.2496
13.5 | 1.662 | 0.02008 | -0.0647 | 82.7689
14 | 1.6888 | 0.02166 | -0.0622 | 77.9686
14.5 | 1.7129 | 0.02348 | -0.0597 | 72.9514
15 | 1.7337 | 0.02566 | -0.0571 | 67.5643
15.5 | 1.7518 | 0.02817 | -0.0547 | 62.1867
16 | 1.7722 | 0.03067 | -0.0528 | 57.7828
16.5 | 1.7911 | 0.03343 | -0.051 | 53.5776
17 | 1.8057 | 0.03673 | -0.0494 | 49.1614
17.5 | 1.8177 | 0.04044 | -0.048 | 44.9481
18 | 1.8289 | 0.0444 | -0.047 | 41.1914
18.5 | 1.8397 | 0.04859 | -0.0463 | 37.8617
19 | 1.8497 | 0.05302 | -0.046 | 34.8868
19.5 | 1.8555 | 0.05812 | -0.046 | 31.9253
20 | 1.8573 | 0.06389 | -0.0464 | 29.0703

## 99. Re 8M Mach 0.10 (1)
BIGFOIL.COM POLAR EXPORT
NACA63-515 a=0.8
NACA63-515 a=0.8 |  |  |  | Cl Max: | 1.573 | at alpha= | 12 | deg
JavaFoil+Calcfoil stall+Eppler ext transition |  |  |  | L/D Max: | 139.143 | at alpha= | 5.5 | deg
Re: | 8000000 |  |  | Cd Min: | 0.00538 | at alpha= | -1.5 | deg
Mach: | 0.1 |  |  | Cl=0 at alpha= | -3.9098 | deg
|  |  |  | @ Cl=0.1, Cd= | 0.0060197
|  |  |  | @ Cl=0.4, Cd= | 0.0054223
|  |  |  | @ Cl=0.6, Cd= | 0.0056174
alpha (deg) | Cl | Cd | Cm | Cl/Cd
-19 | -0.679 | 0.14696 | -0.039 | -4.618
-18.5 | -0.695 | 0.13894 | -0.04 | -5.004
-18 | -0.71 | 0.13199 | -0.041 | -5.38
-17.5 | -0.726 | 0.12101 | -0.043 | -5.998
-17 | -0.739 | 0.11186 | -0.045 | -6.609
-16.5 | -0.75 | 0.10497 | -0.047 | -7.141
-16 | -0.759 | 0.09575 | -0.049 | -7.93
-15.5 | -0.775 | 0.07974 | -0.054 | -9.723
-15 | -0.811 | 0.05063 | -0.063 | -16.022
-14.5 | -0.825 | 0.03853 | -0.066 | -21.407
-14 | -0.84 | 0.02657 | -0.07 | -31.6
-13.5 | -0.84 | 0.02091 | -0.072 | -40.18
-13 | -0.831 | 0.01782 | -0.073 | -46.614
-12.5 | -0.815 | 0.01575 | -0.075 | -51.716
-12 | -0.793 | 0.01435 | -0.076 | -55.275
-11.5 | -0.768 | 0.01274 | -0.077 | -60.273
-11 | -0.75 | 0.01047 | -0.079 | -71.685
-10.5 | -0.727 | 0.00898 | -0.081 | -80.916
-10 | -0.682 | 0.00848 | -0.082 | -80.472
-9.5 | -0.635 | 0.00807 | -0.083 | -78.708
-9 | -0.586 | 0.00783 | -0.083 | -74.789
-8.5 | -0.534 | 0.008 | -0.084 | -66.727
-8 | -0.48 | 0.00774 | -0.085 | -61.934
-7.5 | -0.424 | 0.00756 | -0.085 | -56.108
-7 | -0.368 | 0.00735 | -0.086 | -50.007
-6.5 | -0.31 | 0.00718 | -0.086 | -43.182
-6 | -0.251 | 0.00698 | -0.087 | -36.024
-5.5 | -0.192 | 0.00687 | -0.088 | -27.958
-5 | -0.132 | 0.00678 | -0.088 | -19.492
-4.5 | -0.072 | 0.00667 | -0.089 | -10.756
-4 | -0.011 | 0.00659 | -0.089 | -1.658
-3.5 | 0.05 | 0.0062 | -0.09 | 8.084
-3 | 0.111 | 0.00598 | -0.091 | 18.632
-2.5 | 0.173 | 0.00565 | -0.091 | 30.539
-2 | 0.234 | 0.00554 | -0.092 | 42.328
-1.5 | 0.296 | 0.00538 | -0.092 | 54.949
-1 | 0.357 | 0.00538 | -0.093 | 66.302
-0.5 | 0.418 | 0.00544 | -0.093 | 76.94
0 | 0.479 | 0.00549 | -0.094 | 87.381
0.5 | 0.541 | 0.00554 | -0.095 | 97.55
1 | 0.602 | 0.00562 | -0.095 | 107.072
1.5 | 0.663 | 0.00576 | -0.096 | 115.159
2 | 0.724 | 0.00589 | -0.096 | 122.875
2.5 | 0.782 | 0.00607 | -0.097 | 128.763
3 | 0.842 | 0.00626 | -0.097 | 134.472
3.5 | 0.902 | 0.00659 | -0.098 | 136.86
4 | 0.962 | 0.00718 | -0.098 | 133.879
4.5 | 1.02 | 0.00763 | -0.099 | 133.711
5 | 1.078 | 0.00823 | -0.099 | 131.025
5.5 | 1.129 | 0.00812 | -0.1 | 139.143
6 | 1.181 | 0.00978 | -0.1 | 120.786
6.5 | 1.232 | 0.01033 | -0.1 | 119.195
7 | 1.279 | 0.01154 | -0.1 | 110.854
7.5 | 1.326 | 0.01211 | -0.101 | 109.529
8 | 1.37 | 0.0127 | -0.101 | 107.906
8.5 | 1.412 | 0.01325 | -0.101 | 106.587
9 | 1.451 | 0.01391 | -0.101 | 104.289
9.5 | 1.483 | 0.01458 | -0.102 | 101.701
10 | 1.511 | 0.01532 | -0.102 | 98.653
10.5 | 1.535 | 0.01614 | -0.102 | 95.106
11 | 1.553 | 0.01697 | -0.103 | 91.537
11.5 | 1.567 | 0.01788 | -0.103 | 87.638
12 | 1.573 | 0.01895 | -0.103 | 82.985
12.5 | 1.57 | 0.01991 | -0.103 | 78.864
13 | 1.561 | 0.02106 | -0.103 | 74.109
13.5 | 1.546 | 0.02222 | -0.104 | 69.575
14 | 1.525 | 0.02379 | -0.104 | 64.088
14.5 | 1.498 | 0.02534 | -0.104 | 59.144
15 | 1.466 | 0.02713 | -0.104 | 54.059
15.5 | 1.429 | 0.0293 | -0.104 | 48.762
16 | 1.385 | 0.03214 | -0.104 | 43.099
16.5 | 1.338 | 0.03571 | -0.103 | 37.47
17 | 1.289 | 0.0391 | -0.103 | 32.974

## 100. Re 8M Mach 0.10 (2)
BIGFOIL.COM POLAR EXPORT
NACA63-515 a=0.8
NACA63-515 a=0.8 |  |  |  | Cl Max: | 1.8443 | at alpha= | 20 | deg
XFOIL ncrit=9 |  |  |  | L/D Max: | 167.712 | at alpha= | 3.5 | deg
Re: | 8000000 |  |  | Cd Min: | 0.06851 | at alpha= | 20 | deg
Mach: | 0.1 |  |  | Cl=0 at alpha= | -3.9007 | deg
|  |  |  | @ Cl=0.1, Cd= | 0.0054336
|  |  |  | @ Cl=0.4, Cd= | 0.0042671
|  |  |  | @ Cl=0.6, Cd= | 0.0043973
alpha (deg) | Cl | Cd | Cm | Cl/Cd
-19 | -1.39 | 0.03188 | -0.1009 | -43.601
-18.5 | -1.3978 | 0.02745 | -0.1003 | -50.9217
-18 | -1.3912 | 0.02416 | -0.0995 | -57.5828
-17.5 | -1.3809 | 0.02134 | -0.0983 | -64.7095
-17 | -1.3666 | 0.01906 | -0.0965 | -71.6999
-16.5 | -1.3705 | 0.01699 | -0.0915 | -80.6651
-16 | -1.341 | 0.01565 | -0.0892 | -85.6869
-15.5 | -1.3009 | 0.01463 | -0.0879 | -88.92
-15 | -1.2551 | 0.01383 | -0.0872 | -90.752
-14.5 | -1.2061 | 0.01312 | -0.0867 | -91.9284
-14 | -1.1572 | 0.01231 | -0.0863 | -94.0049
-13.5 | -1.1058 | 0.01163 | -0.0861 | -95.0817
-13 | -1.0525 | 0.01104 | -0.086 | -95.3351
-12.5 | -0.998 | 0.01056 | -0.0861 | -94.5076
-12 | -0.9427 | 0.01012 | -0.0863 | -93.1522
-11.5 | -0.8872 | 0.00966 | -0.0865 | -91.8427
-11 | -0.8315 | 0.00917 | -0.0868 | -90.6761
-10.5 | -0.7748 | 0.00877 | -0.0872 | -88.3466
-10 | -0.7174 | 0.00845 | -0.0876 | -84.8994
-9.5 | -0.6597 | 0.00815 | -0.0881 | -80.9448
-9 | -0.6016 | 0.00789 | -0.0886 | -76.2484
-8.5 | -0.5437 | 0.00755 | -0.0892 | -72.0132
-8 | -0.4853 | 0.00725 | -0.0897 | -66.9379
-7.5 | -0.4266 | 0.00701 | -0.0904 | -60.8559
-6.5 | -0.3086 | 0.00662 | -0.0917 | -46.6163
-6 | -0.2494 | 0.0064 | -0.0924 | -38.9688
-5.5 | -0.1901 | 0.00625 | -0.0931 | -30.416
-5 | -0.1308 | 0.00607 | -0.0939 | -21.5486
-4.5 | -0.0714 | 0.00594 | -0.0946 | -12.0202
-4 | -0.0118 | 0.00579 | -0.0954 | -2.038
-3.5 | 0.0476 | 0.00561 | -0.0962 | 8.4848
-3 | 0.107 | 0.00541 | -0.097 | 19.7782
-2.5 | 0.1665 | 0.0052 | -0.0978 | 32.0192
-2 | 0.2259 | 0.00494 | -0.0987 | 45.7287
-1.5 | 0.2853 | 0.00468 | -0.0996 | 60.9615
-1 | 0.3447 | 0.00436 | -0.1006 | 79.0596
-0.5 | 0.4042 | 0.00426 | -0.1015 | 94.8826
0 | 0.4637 | 0.00428 | -0.1022 | 108.3411
0.5 | 0.523 | 0.00431 | -0.103 | 121.3457
1 | 0.5821 | 0.00437 | -0.1037 | 133.2037
1.5 | 0.6411 | 0.00446 | -0.1044 | 143.7444
2 | 0.6997 | 0.00458 | -0.105 | 152.7729
2.5 | 0.7573 | 0.00478 | -0.1055 | 158.431
3 | 0.8153 | 0.00494 | -0.106 | 165.0405
3.5 | 0.8721 | 0.0052 | -0.1063 | 167.7115
4 | 0.9225 | 0.00601 | -0.1057 | 153.4942
4.5 | 0.9739 | 0.00665 | -0.1052 | 146.4511
5 | 1.0249 | 0.00728 | -0.1047 | 140.783
5.5 | 1.0747 | 0.00794 | -0.1039 | 135.3526
6 | 1.1243 | 0.00853 | -0.103 | 131.8054
6.5 | 1.1733 | 0.0091 | -0.1021 | 128.9341
7 | 1.2208 | 0.0097 | -0.1008 | 125.8557
7.5 | 1.2675 | 0.01026 | -0.0995 | 123.538
8 | 1.314 | 0.01075 | -0.0981 | 122.2326
8.5 | 1.3584 | 0.01126 | -0.0963 | 120.6394
9 | 1.3984 | 0.01174 | -0.0937 | 119.1141
9.5 | 1.428 | 0.01232 | -0.0891 | 115.9091
10 | 1.459 | 0.01304 | -0.0852 | 111.8865
10.5 | 1.4918 | 0.0138 | -0.0819 | 108.1014
11 | 1.5235 | 0.01469 | -0.0786 | 103.71
11.5 | 1.5536 | 0.01573 | -0.0753 | 98.7667
12 | 1.585 | 0.01676 | -0.0724 | 94.5704
12.5 | 1.6137 | 0.018 | -0.0693 | 89.65
13.5 | 1.6647 | 0.02076 | -0.063 | 80.1879
14 | 1.6905 | 0.02249 | -0.0603 | 75.1667
14.5 | 1.713 | 0.02453 | -0.0577 | 69.8329
15 | 1.733 | 0.0269 | -0.0551 | 64.4238
15.5 | 1.7523 | 0.02948 | -0.0528 | 59.4403
16 | 1.7721 | 0.03219 | -0.0509 | 55.0513
16.5 | 1.7898 | 0.03522 | -0.0492 | 50.8177
17 | 1.802 | 0.03892 | -0.0476 | 46.3001
17.5 | 1.8129 | 0.04292 | -0.0463 | 42.239
18 | 1.8264 | 0.04686 | -0.0455 | 38.9757
18.5 | 1.835 | 0.05148 | -0.045 | 35.6449
19 | 1.8431 | 0.05636 | -0.0448 | 32.7023
19.5 | 1.8438 | 0.0623 | -0.045 | 29.5955
20 | 1.8443 | 0.06851 | -0.0457 | 26.9202

## 101. Re 8M Mach 0.25 (1)
BIGFOIL.COM POLAR EXPORT
NACA63-515 a=0.8
NACA63-515 a=0.8 |  |  |  | Cl Max: | 1.536 | at alpha= | 11 | deg
JavaFoil+Calcfoil stall+Eppler ext transition |  |  |  | L/D Max: | 143.751 | at alpha= | 5 | deg
Re: | 8000000 |  |  | Cd Min: | 0.00542 | at alpha= | -1.5 | deg
Mach: | 0.25 |  |  | Cl=0 at alpha= | -3.9113 | deg
|  |  |  | @ Cl=0.1, Cd= | 0.0061389
|  |  |  | @ Cl=0.4, Cd= | 0.0054662
|  |  |  | @ Cl=0.6, Cd= | 0.0056923
alpha (deg) | Cl | Cd | Cm | Cl/Cd
-17.5 | -0.445 | 0.1495 | -0.037 | -2.975
-17 | -0.489 | 0.13646 | -0.038 | -3.585
-16.5 | -0.53 | 0.12882 | -0.039 | -4.113
-16 | -0.566 | 0.11914 | -0.04 | -4.747
-15.5 | -0.597 | 0.11235 | -0.041 | -5.312
-15 | -0.625 | 0.10161 | -0.044 | -6.146
-14.5 | -0.65 | 0.0897 | -0.049 | -7.243
-14 | -0.666 | 0.08326 | -0.05 | -7.996
-13.5 | -0.712 | 0.04993 | -0.064 | -14.27
-13 | -0.752 | 0.02762 | -0.072 | -27.244
-12.5 | -0.763 | 0.02034 | -0.075 | -37.535
-12 | -0.76 | 0.01671 | -0.077 | -45.484
-11.5 | -0.746 | 0.01477 | -0.078 | -50.495
-11 | -0.725 | 0.01319 | -0.079 | -54.961
-10.5 | -0.697 | 0.0121 | -0.08 | -57.622
-10 | -0.686 | 0.00892 | -0.084 | -76.838
-9.5 | -0.642 | 0.00851 | -0.085 | -75.455
-9 | -0.594 | 0.00811 | -0.086 | -73.312
-8.5 | -0.543 | 0.00778 | -0.086 | -69.727
-8 | -0.489 | 0.00799 | -0.087 | -61.208
-7.5 | -0.433 | 0.00776 | -0.087 | -55.793
-7 | -0.376 | 0.00752 | -0.088 | -49.968
-6.5 | -0.317 | 0.00732 | -0.089 | -43.373
-6 | -0.258 | 0.00714 | -0.089 | -36.073
-5.5 | -0.197 | 0.00697 | -0.09 | -28.24
-5 | -0.136 | 0.00688 | -0.091 | -19.695
-4.5 | -0.074 | 0.00679 | -0.091 | -10.849
-4 | -0.011 | 0.00663 | -0.092 | -1.693
-3.5 | 0.051 | 0.00631 | -0.092 | 8.156
-3 | 0.114 | 0.00609 | -0.093 | 18.773
-2.5 | 0.177 | 0.00571 | -0.094 | 31.091
-2 | 0.241 | 0.00558 | -0.094 | 43.15
-1.5 | 0.304 | 0.00542 | -0.095 | 56.082
-1 | 0.367 | 0.00544 | -0.095 | 67.454
-0.5 | 0.43 | 0.00549 | -0.096 | 78.215
0 | 0.493 | 0.00554 | -0.097 | 88.882
0.5 | 0.556 | 0.0056 | -0.097 | 99.189
1 | 0.618 | 0.00573 | -0.098 | 107.855
1.5 | 0.681 | 0.00583 | -0.098 | 116.802
2 | 0.744 | 0.00598 | -0.099 | 124.407
2.5 | 0.803 | 0.00618 | -0.099 | 129.985
3 | 0.865 | 0.00643 | -0.1 | 134.504
3.5 | 0.927 | 0.00682 | -0.101 | 135.802
4 | 0.988 | 0.00735 | -0.101 | 134.389
4.5 | 1.048 | 0.00793 | -0.102 | 132.117
5 | 1.103 | 0.00767 | -0.102 | 143.751
5.5 | 1.156 | 0.0094 | -0.102 | 122.928
6 | 1.208 | 0.01023 | -0.102 | 118.141
6.5 | 1.258 | 0.01157 | -0.102 | 108.764
7 | 1.307 | 0.01214 | -0.103 | 107.67
7.5 | 1.352 | 0.0128 | -0.103 | 105.679
8 | 1.395 | 0.01343 | -0.103 | 103.922
8.5 | 1.435 | 0.01409 | -0.104 | 101.848
9 | 1.47 | 0.01486 | -0.104 | 98.916
9.5 | 1.496 | 0.01563 | -0.104 | 95.728
10 | 1.517 | 0.01651 | -0.105 | 91.874
10.5 | 1.53 | 0.01753 | -0.105 | 87.287
11 | 1.536 | 0.0186 | -0.105 | 82.576
11.5 | 1.534 | 0.01973 | -0.105 | 77.731
12 | 1.52 | 0.02098 | -0.106 | 72.445
12.5 | 1.493 | 0.02231 | -0.106 | 66.925
13 | 1.454 | 0.02398 | -0.106 | 60.632
13.5 | 1.405 | 0.02588 | -0.106 | 54.301
14 | 1.345 | 0.02814 | -0.106 | 47.817
14.5 | 1.274 | 0.03112 | -0.105 | 40.929
15 | 1.192 | 0.03502 | -0.105 | 34.04
15.5 | 1.105 | 0.03907 | -0.104 | 28.276
16 | 1.005 | 0.04713 | -0.102 | 21.317

## 102. Re 8M Mach 0.25 (2)
BIGFOIL.COM POLAR EXPORT
NACA63-515 a=0.8
NACA63-515 a=0.8 |  |  |  | Cl Max: | 1.7947 | at alpha= | 18.5 | deg
XFOIL ncrit=9 |  |  |  | L/D Max: | 171.252 | at alpha= | 3.5 | deg
Re: | 8000000 |  |  | Cd Min: | 0.12025 | at alpha= | -20 | deg
Mach: | 0.25 |  |  | Cl=0 at alpha= | -3.8932 | deg
|  |  |  | @ Cl=0.1, Cd= | 0.0055064
|  |  |  | @ Cl=0.4, Cd= | 0.0043346
|  |  |  | @ Cl=0.6, Cd= | 0.0044076
alpha (deg) | Cl | Cd | Cm | Cl/Cd
-20 | -0.9928 | 0.12025 | -0.0455 | -8.2561
-19.5 | -1.1413 | 0.08869 | -0.069 | -12.8684
-19 | -1.2048 | 0.06895 | -0.0868 | -17.4735
-18.5 | -1.2341 | 0.05326 | -0.1038 | -23.1712
-18 | -1.2572 | 0.0443 | -0.1094 | -28.3792
-17.5 | -1.2742 | 0.03741 | -0.1119 | -34.0604
-17 | -1.2837 | 0.03174 | -0.113 | -40.4442
-16.5 | -1.2844 | 0.02721 | -0.1128 | -47.2032
-16 | -1.2821 | 0.02326 | -0.1117 | -55.1204
-15.5 | -1.2784 | 0.01984 | -0.1095 | -64.4355
-15 | -1.2795 | 0.01725 | -0.1052 | -74.1739
-14.5 | -1.253 | 0.0157 | -0.1015 | -79.8089
-14 | -1.2101 | 0.01441 | -0.0993 | -83.9764
-13.5 | -1.159 | 0.01346 | -0.0977 | -86.107
-13 | -1.1053 | 0.01256 | -0.0964 | -88.0016
-12.5 | -1.0499 | 0.01173 | -0.0954 | -89.5055
-12 | -0.9921 | 0.01107 | -0.0947 | -89.6206
-11.5 | -0.9329 | 0.01051 | -0.0941 | -88.7631
-11 | -0.8728 | 0.01005 | -0.0938 | -86.8458
-10.5 | -0.8136 | 0.00942 | -0.0934 | -86.3694
-10 | -0.753 | 0.00896 | -0.0933 | -84.0402
-9.5 | -0.6919 | 0.00856 | -0.0933 | -80.8294
-9 | -0.6305 | 0.00822 | -0.0934 | -76.7032
-8.5 | -0.569 | 0.00791 | -0.0936 | -71.9343
-8 | -0.5078 | 0.00753 | -0.0939 | -67.4369
-7.5 | -0.4461 | 0.00721 | -0.0943 | -61.8724
-7 | -0.3842 | 0.00697 | -0.0947 | -55.122
-6.5 | -0.3224 | 0.00677 | -0.0952 | -47.6219
-6 | -0.2606 | 0.00654 | -0.0957 | -39.8471
-5.5 | -0.1987 | 0.00634 | -0.0963 | -31.3407
-5 | -0.1368 | 0.00618 | -0.0969 | -22.1359
-4.5 | -0.075 | 0.00602 | -0.0976 | -12.4585
-4 | -0.0132 | 0.00588 | -0.0983 | -2.2449
-3.5 | 0.0486 | 0.00569 | -0.0991 | 8.5413
-3 | 0.1102 | 0.00547 | -0.0999 | 20.1463
-2.5 | 0.1717 | 0.00529 | -0.1007 | 32.4575
-2 | 0.2333 | 0.00499 | -0.1016 | 46.7535
-1.5 | 0.2948 | 0.00472 | -0.1026 | 62.4576
-1 | 0.3561 | 0.00442 | -0.1036 | 80.5656
-0.5 | 0.4178 | 0.0043 | -0.1045 | 97.1628
0 | 0.4794 | 0.00432 | -0.1052 | 110.9722
0.5 | 0.5408 | 0.00434 | -0.106 | 124.6083
1 | 0.6021 | 0.00441 | -0.1067 | 136.5306
1.5 | 0.6631 | 0.0045 | -0.1074 | 147.3556
2 | 0.7239 | 0.00462 | -0.108 | 156.6883
2.5 | 0.7835 | 0.00483 | -0.1085 | 162.2153
3 | 0.8436 | 0.00501 | -0.1089 | 168.3832
3.5 | 0.9025 | 0.00527 | -0.1092 | 171.2524
4 | 0.9546 | 0.00605 | -0.1084 | 157.7851
4.5 | 1.0063 | 0.00679 | -0.1075 | 148.2032
5 | 1.0577 | 0.00749 | -0.1065 | 141.215
5.5 | 1.1078 | 0.0082 | -0.1052 | 135.0976
6 | 1.1578 | 0.00883 | -0.1038 | 131.1212
6.5 | 1.2061 | 0.00948 | -0.1021 | 127.2257
7 | 1.2514 | 0.01019 | -0.0998 | 122.8067
7.5 | 1.297 | 0.01076 | -0.0976 | 120.539
8 | 1.3362 | 0.01129 | -0.094 | 118.3525
8.5 | 1.3684 | 0.0119 | -0.0892 | 114.9916
9 | 1.4019 | 0.01267 | -0.0851 | 110.6472
10 | 1.4706 | 0.01445 | -0.0777 | 101.7716
10.5 | 1.5037 | 0.01553 | -0.0741 | 96.8255
11 | 1.5345 | 0.01681 | -0.0704 | 91.2849
11.5 | 1.5667 | 0.01812 | -0.0671 | 86.4625
12 | 1.5959 | 0.01967 | -0.0637 | 81.1337
12.5 | 1.6216 | 0.02153 | -0.0601 | 75.3182
13 | 1.6472 | 0.02316 | -0.0567 | 71.1226
13.5 | 1.6724 | 0.0254 | -0.0538 | 65.8425
14 | 1.6931 | 0.02813 | -0.0509 | 60.1884
14.5 | 1.7135 | 0.03109 | -0.0483 | 55.1142
15 | 1.7339 | 0.03424 | -0.0461 | 50.6396
15.5 | 1.7495 | 0.038 | -0.0441 | 46.0395
16 | 1.7624 | 0.04219 | -0.0424 | 41.7729
16.5 | 1.7752 | 0.04664 | -0.0411 | 38.0617
17 | 1.7848 | 0.05161 | -0.0402 | 34.5824
17.5 | 1.7897 | 0.05735 | -0.0398 | 31.2066
18 | 1.7914 | 0.06372 | -0.0399 | 28.1136
18.5 | 1.7947 | 0.07019 | -0.0405 | 25.5692
19 | 1.7936 | 0.07746 | -0.0417 | 23.1552
19.5 | 1.7899 | 0.08533 | -0.0435 | 20.9762
20 | 1.7804 | 0.09425 | -0.0463 | 18.8902

## 103. Re 8M Mach 0.50 (1)
BIGFOIL.COM POLAR EXPORT
NACA63-515 a=0.8
NACA63-515 a=0.8 |  |  |  | Cl Max: | 1.444 | at alpha= | 8 | deg
JavaFoil+Calcfoil stall+Eppler ext transition |  |  |  | L/D Max: | 133.173 | at alpha= | 3 | deg
Re: | 8000000 |  |  | Cd Min: | 0.00567 | at alpha= | -1.5 | deg
Mach: | 0.5 |  |  | Cl=0 at alpha= | -3.9071 | deg
|  |  |  | @ Cl=0.1, Cd= | 0.0066535
|  |  |  | @ Cl=0.4, Cd= | 0.0056871
|  |  |  | @ Cl=0.6, Cd= | 0.005951
alpha (deg) | Cl | Cd | Cm | Cl/Cd
-20 | -0.91 | 0.14924 | -0.05 | -6.094
-19.5 | -0.879 | 0.1457 | -0.048 | -6.031
-19 | -0.849 | 0.14177 | -0.047 | -5.989
-18.5 | -0.821 | 0.13626 | -0.048 | -6.028
-18 | -0.797 | 0.13406 | -0.05 | -5.946
-17.5 | -0.767 | 0.1304 | -0.049 | -5.885
-17 | -0.737 | 0.12632 | -0.047 | -5.834
-16.5 | -0.708 | 0.13382 | -0.047 | -5.293
-16 | -0.681 | 0.11451 | -0.047 | -5.945
-15.5 | -0.655 | 0.11335 | -0.05 | -5.778
-15 | -0.625 | 0.10897 | -0.048 | -5.736
-14.5 | -0.597 | 0.10204 | -0.048 | -5.852
-14 | -0.57 | 0.09256 | -0.05 | -6.159
-13.5 | -0.543 | 0.08538 | -0.052 | -6.365
-13 | -0.512 | 0.09398 | -0.047 | -5.445
-12.5 | -0.484 | 0.08517 | -0.048 | -5.686
-12 | -0.457 | 0.0769 | -0.051 | -5.949
-11.5 | -0.432 | 0.06886 | -0.055 | -6.274
-11 | -0.418 | 0.05042 | -0.069 | -8.291
-10.5 | -0.37 | 0.07494 | -0.044 | -4.943
-10 | -0.343 | 0.06435 | -0.048 | -5.336
-9.5 | -0.314 | 0.0651 | -0.042 | -4.821
-9 | -0.394 | 0.05418 | -0.054 | -7.272
-8.5 | -0.495 | 0.01367 | -0.091 | -36.211
-8 | -0.477 | 0.00942 | -0.093 | -50.702
-7.5 | -0.455 | 0.00841 | -0.098 | -54.147
-7 | -0.403 | 0.00852 | -0.098 | -47.316
-6.5 | -0.345 | 0.00813 | -0.099 | -42.435
-6 | -0.283 | 0.00784 | -0.1 | -36.024
-5.5 | -0.217 | 0.00752 | -0.101 | -28.898
-5 | -0.15 | 0.00734 | -0.101 | -20.487
-4.5 | -0.082 | 0.00711 | -0.102 | -11.503
-4 | -0.013 | 0.007 | -0.103 | -1.787
-3.5 | 0.057 | 0.00692 | -0.103 | 8.295
-3 | 0.128 | 0.00648 | -0.104 | 19.723
-2.5 | 0.198 | 0.00606 | -0.105 | 32.69
-2 | 0.269 | 0.00586 | -0.105 | 45.959
-1.5 | 0.34 | 0.00567 | -0.106 | 59.883
-1 | 0.41 | 0.00569 | -0.107 | 72.13
-0.5 | 0.48 | 0.00577 | -0.107 | 83.306
0 | 0.551 | 0.00586 | -0.108 | 93.933
0.5 | 0.621 | 0.00599 | -0.109 | 103.633
1 | 0.691 | 0.00613 | -0.109 | 112.758
1.5 | 0.762 | 0.00631 | -0.11 | 120.761
2 | 0.832 | 0.00656 | -0.111 | 126.688
2.5 | 0.896 | 0.00681 | -0.111 | 131.719
3 | 0.965 | 0.00725 | -0.112 | 133.173
3.5 | 1.027 | 0.00782 | -0.112 | 131.356
4 | 1.092 | 0.00846 | -0.112 | 129.018
4.5 | 1.154 | 0.00919 | -0.112 | 125.489
5 | 1.212 | 0.0104 | -0.113 | 116.529
5.5 | 1.268 | 0.01179 | -0.113 | 107.536
6 | 1.32 | 0.01361 | -0.113 | 96.998
6.5 | 1.368 | 0.01453 | -0.113 | 94.137
7 | 1.407 | 0.01556 | -0.114 | 90.455
7.5 | 1.434 | 0.01666 | -0.114 | 86.108
8 | 1.444 | 0.01789 | -0.114 | 80.696
8.5 | 1.423 | 0.0195 | -0.115 | 72.997
9 | 1.332 | 0.02173 | -0.115 | 61.303
9.5 | 0.888 | 0.0243 | -0.115 | 36.538
10 | 0.777 | 0.06894 | -0.071 | 11.267
10.5 | 0.948 | 0.02709 | -0.115 | 34.996
11 | 0.962 | 0.03324 | -0.113 | 28.94
11.5 | 1.004 | 0.0306 | -0.115 | 32.82
12 | 1.018 | 0.03734 | -0.113 | 27.261
12.5 | 1.012 | 0.0518 | -0.107 | 19.53
13 | 1.066 | 0.04281 | -0.112 | 24.889

## 104. Re 8M Mach 0.50 (2)
BIGFOIL.COM POLAR EXPORT
NACA63-515 a=0.8
NACA63-515 a=0.8 |  |  |  | Cl Max: | 1.5896 | at alpha= | 12 | deg
XFOIL ncrit=9 |  |  |  | L/D Max: | 183.788 | at alpha= | 3.5 | deg
Re: | 8000000 |  |  | Cd Min: | 0.17137 | at alpha= | 17 | deg
Mach: | 0.5 |  |  | Cl=0 at alpha= | -3.8582 | deg
|  |  |  | @ Cl=0.1, Cd= | 0.0059229
|  |  |  | @ Cl=0.4, Cd= | 0.004661
|  |  |  | @ Cl=0.6, Cd= | 0.0045584
alpha (deg) | Cl | Cd | Cm | Cl/Cd
-14 | -0.4519 | 0.11106 | -0.0736 | -4.069
-13.5 | -0.4745 | 0.09795 | -0.083 | -4.8443
-13 | -0.5031 | 0.0851 | -0.0925 | -5.9119
-12.5 | -0.5252 | 0.07386 | -0.1006 | -7.1108
-12 | -0.5516 | 0.06241 | -0.1082 | -8.8383
-11.5 | -0.5716 | 0.05146 | -0.1158 | -11.1077
-11 | -0.595 | 0.04181 | -0.1224 | -14.231
-10.5 | -0.6312 | 0.0328 | -0.1274 | -19.2439
-10 | -0.6653 | 0.02545 | -0.1292 | -26.1415
-9.5 | -0.6897 | 0.01999 | -0.1271 | -34.5023
-9 | -0.7045 | 0.0156 | -0.1224 | -45.1603
-8.5 | -0.6734 | 0.01185 | -0.1187 | -56.827
-8 | -0.6113 | 0.00989 | -0.116 | -61.8099
-7.5 | -0.5388 | 0.00885 | -0.1142 | -60.8814
-7 | -0.4647 | 0.00806 | -0.1128 | -57.6551
-6.5 | -0.3895 | 0.00758 | -0.1119 | -51.3852
-6 | -0.3145 | 0.00722 | -0.1114 | -43.5596
-5.5 | -0.24 | 0.00693 | -0.1111 | -34.632
-5 | -0.1663 | 0.00662 | -0.1111 | -25.1208
-4.5 | -0.093 | 0.00642 | -0.1113 | -14.486
-3.5 | 0.0519 | 0.00605 | -0.1122 | 8.5785
-3 | 0.1238 | 0.00586 | -0.1128 | 21.1263
-2.5 | 0.195 | 0.0056 | -0.1136 | 34.8214
-2 | 0.2661 | 0.00532 | -0.1145 | 50.0188
-1.5 | 0.3371 | 0.005 | -0.1155 | 67.42
-1 | 0.4076 | 0.00462 | -0.1167 | 88.2251
-0.5 | 0.4787 | 0.00452 | -0.1176 | 105.9071
0 | 0.5499 | 0.00453 | -0.1185 | 121.3907
0.5 | 0.6206 | 0.00457 | -0.1193 | 135.7987
1 | 0.6911 | 0.00467 | -0.1199 | 147.9872
1.5 | 0.7622 | 0.00475 | -0.1206 | 160.4632
2 | 0.8328 | 0.00487 | -0.1211 | 171.0062
2.5 | 0.9019 | 0.0051 | -0.1213 | 176.8431
3 | 0.9704 | 0.00536 | -0.1212 | 181.0448
3.5 | 1.0384 | 0.00565 | -0.1208 | 183.7876
4 | 1.0971 | 0.00638 | -0.1189 | 171.9592
4.5 | 1.1441 | 0.00748 | -0.1149 | 152.9545
5 | 1.1876 | 0.0085 | -0.1102 | 139.7176
5.5 | 1.2129 | 0.0095 | -0.1021 | 127.6737
6 | 1.2411 | 0.01063 | -0.0949 | 116.7545
6.5 | 1.2703 | 0.01201 | -0.0884 | 105.7702
7 | 1.2995 | 0.01361 | -0.0822 | 95.4813
7.5 | 1.337 | 0.01508 | -0.0772 | 88.6605
8 | 1.3758 | 0.01667 | -0.0725 | 82.5315
8.5 | 1.4132 | 0.01849 | -0.0679 | 76.4305
9 | 1.451 | 0.02049 | -0.0634 | 70.815
9.5 | 1.4836 | 0.02297 | -0.0588 | 64.5886
10 | 1.5183 | 0.02558 | -0.0546 | 59.355
10.5 | 1.5475 | 0.0288 | -0.0504 | 53.7326
11 | 1.5724 | 0.03256 | -0.0463 | 48.2924
11.5 | 1.589 | 0.03725 | -0.0424 | 42.6577
12 | 1.5896 | 0.04354 | -0.039 | 36.509
12.5 | 1.5698 | 0.05203 | -0.037 | 30.1711
13 | 1.5406 | 0.06209 | -0.0368 | 24.8124
13.5 | 1.5068 | 0.07348 | -0.0385 | 20.5063
15 | 1.4075 | 0.11248 | -0.0534 | 12.5133
15.5 | 1.3781 | 0.12694 | -0.0616 | 10.8563
16 | 1.3493 | 0.14199 | -0.0712 | 9.5028
16.5 | 1.3261 | 0.15677 | -0.0811 | 8.4589
17 | 1.3068 | 0.17137 | -0.0913 | 7.6256

## 105. Re 10M Mach 0.00 (1)
BIGFOIL.COM POLAR EXPORT
NACA63-515 a=0.8
NACA63-515 a=0.8 |  |  |  | Cl Max: | 1.581 | at alpha= | 12.5 | deg
JavaFoil+Calcfoil stall+Eppler ext transition |  |  |  | L/D Max: | 138.523 | at alpha= | 5.5 | deg
Re: | 10000000 |  |  | Cd Min: | 0.00535 | at alpha= | -1 | deg
Mach: | 0 |  |  | Cl=0 at alpha= | -3.9098 | deg
|  |  |  | @ Cl=0.1, Cd= | 0.0060277
|  |  |  | @ Cl=0.4, Cd= | 0.0053574
|  |  |  | @ Cl=0.6, Cd= | 0.0055725
alpha (deg) | Cl | Cd | Cm | Cl/Cd
-19 | -0.721 | 0.14042 | -0.041 | -5.136
-18.5 | -0.734 | 0.13318 | -0.042 | -5.515
-18 | -0.746 | 0.12617 | -0.043 | -5.915
-17.5 | -0.761 | 0.11367 | -0.046 | -6.694
-17 | -0.77 | 0.10652 | -0.047 | -7.227
-16.5 | -0.782 | 0.09484 | -0.05 | -8.243
-16 | -0.788 | 0.08751 | -0.052 | -9.003
-15.5 | -0.828 | 0.05376 | -0.062 | -15.394
-15 | -0.849 | 0.03754 | -0.066 | -22.608
-14.5 | -0.854 | 0.03036 | -0.068 | -28.119
-14 | -0.856 | 0.02391 | -0.07 | -35.803
-13.5 | -0.853 | 0.01877 | -0.072 | -45.481
-13 | -0.841 | 0.01636 | -0.073 | -51.377
-12.5 | -0.822 | 0.01457 | -0.075 | -56.425
-12 | -0.799 | 0.01315 | -0.076 | -60.785
-11.5 | -0.784 | 0.01046 | -0.078 | -74.916
-11 | -0.766 | 0.00889 | -0.08 | -86.148
-10.5 | -0.726 | 0.00855 | -0.081 | -84.886
-10 | -0.681 | 0.00813 | -0.082 | -83.809
-9.5 | -0.634 | 0.0078 | -0.082 | -81.243
-9 | -0.584 | 0.00752 | -0.083 | -77.688
-8.5 | -0.532 | 0.00774 | -0.083 | -68.674
-8 | -0.478 | 0.00755 | -0.084 | -63.265
-7.5 | -0.423 | 0.00735 | -0.085 | -57.482
-7 | -0.366 | 0.00715 | -0.085 | -51.197
-6.5 | -0.309 | 0.00699 | -0.086 | -44.145
-6 | -0.25 | 0.00682 | -0.087 | -36.665
-5.5 | -0.191 | 0.00667 | -0.087 | -28.64
-5 | -0.131 | 0.00661 | -0.088 | -19.9
-4.5 | -0.071 | 0.00649 | -0.088 | -10.987
-4 | -0.011 | 0.00643 | -0.089 | -1.692
-3.5 | 0.05 | 0.00629 | -0.089 | 7.928
-3 | 0.111 | 0.00597 | -0.09 | 18.552
-2.5 | 0.172 | 0.00571 | -0.091 | 30.059
-2 | 0.233 | 0.00551 | -0.091 | 42.303
-1.5 | 0.294 | 0.00544 | -0.092 | 54.125
-1 | 0.355 | 0.00535 | -0.092 | 66.337
-0.5 | 0.416 | 0.00536 | -0.093 | 77.647
0 | 0.477 | 0.00545 | -0.094 | 87.486
0.5 | 0.538 | 0.00549 | -0.094 | 97.973
1 | 0.599 | 0.00557 | -0.095 | 107.529
1.5 | 0.66 | 0.00572 | -0.095 | 115.283
2 | 0.72 | 0.00586 | -0.096 | 122.996
2.5 | 0.778 | 0.00608 | -0.096 | 128.039
3 | 0.838 | 0.00647 | -0.097 | 129.529
3.5 | 0.898 | 0.00684 | -0.097 | 131.271
4 | 0.957 | 0.0072 | -0.098 | 133.008
4.5 | 1.015 | 0.00768 | -0.098 | 132.2
5 | 1.073 | 0.00844 | -0.099 | 127.035
5.5 | 1.125 | 0.00812 | -0.099 | 138.523
6 | 1.177 | 0.0095 | -0.099 | 123.982
6.5 | 1.227 | 0.0106 | -0.1 | 115.75
7 | 1.276 | 0.01106 | -0.1 | 115.326
7.5 | 1.323 | 0.0116 | -0.1 | 114.034
8 | 1.367 | 0.01211 | -0.101 | 112.897
8.5 | 1.41 | 0.01265 | -0.101 | 111.411
9 | 1.449 | 0.01323 | -0.101 | 109.5
9.5 | 1.482 | 0.01386 | -0.101 | 106.923
10 | 1.511 | 0.01453 | -0.102 | 104.035
10.5 | 1.536 | 0.01529 | -0.102 | 100.464
11 | 1.556 | 0.01612 | -0.102 | 96.521
11.5 | 1.572 | 0.01695 | -0.103 | 92.716
12 | 1.58 | 0.01787 | -0.103 | 88.432
12.5 | 1.581 | 0.01883 | -0.103 | 83.937
13 | 1.575 | 0.01982 | -0.103 | 79.464
13.5 | 1.564 | 0.02101 | -0.103 | 74.446
14 | 1.548 | 0.0223 | -0.104 | 69.395
14.5 | 1.526 | 0.02363 | -0.104 | 64.585
15 | 1.499 | 0.02526 | -0.104 | 59.348
15.5 | 1.469 | 0.02701 | -0.104 | 54.376
16 | 1.433 | 0.02884 | -0.104 | 49.709
16.5 | 1.391 | 0.03231 | -0.103 | 43.039
17 | 1.348 | 0.03505 | -0.103 | 38.467
17.5 | 1.306 | 0.0375 | -0.103 | 34.818

## 106. Re 10M Mach 0.00 (2)
BIGFOIL.COM POLAR EXPORT
NACA63-515 a=0.8
NACA63-515 a=0.8 |  |  |  | Cl Max: | 1.8808 | at alpha= | 20 | deg
XFOIL ncrit=9 |  |  |  | L/D Max: | 164.28 | at alpha= | 3 | deg
Re: | 10000000 |  |  | Cd Min: | 0.06086 | at alpha= | 20 | deg
Mach: | 0 |  |  | Cl=0 at alpha= | -3.9009 | deg
|  |  |  | @ Cl=0.1, Cd= | 0.005292
|  |  |  | @ Cl=0.4, Cd= | 0.0041875
|  |  |  | @ Cl=0.6, Cd= | 0.004306
alpha (deg) | Cl | Cd | Cm | Cl/Cd
-20 | -1.4768 | 0.03437 | -0.0913 | -42.9677
-19.5 | -1.4431 | 0.03002 | -0.098 | -48.0713
-19 | -1.44 | 0.02648 | -0.0975 | -54.3807
-18.5 | -1.4382 | 0.02301 | -0.0965 | -62.5033
-18 | -1.4286 | 0.02035 | -0.0951 | -70.2015
-17.5 | -1.4187 | 0.01804 | -0.0929 | -78.6419
-17 | -1.4179 | 0.01637 | -0.0878 | -86.6158
-16.5 | -1.3827 | 0.01535 | -0.0863 | -90.0782
-16 | -1.344 | 0.01431 | -0.0851 | -93.9203
-15.5 | -1.3002 | 0.01342 | -0.0844 | -96.8852
-15 | -1.2523 | 0.01271 | -0.084 | -98.5287
-14.5 | -1.2024 | 0.0121 | -0.0839 | -99.3719
-14 | -1.1516 | 0.01147 | -0.0838 | -100.401
-13.5 | -1.1 | 0.01084 | -0.0838 | -101.476
-13 | -1.0469 | 0.01031 | -0.084 | -101.5422
-12.5 | -0.9926 | 0.00987 | -0.0843 | -100.5674
-12 | -0.9375 | 0.00948 | -0.0846 | -98.8924
-11.5 | -0.8819 | 0.00913 | -0.0851 | -96.5936
-11 | -0.8261 | 0.00872 | -0.0855 | -94.7362
-10.5 | -0.7699 | 0.00833 | -0.086 | -92.425
-10 | -0.7131 | 0.008 | -0.0865 | -89.1375
-9.5 | -0.6558 | 0.00773 | -0.0871 | -84.8383
-9 | -0.5981 | 0.00749 | -0.0877 | -79.8531
-8.5 | -0.5402 | 0.00724 | -0.0883 | -74.6133
-8 | -0.4823 | 0.00696 | -0.089 | -69.296
-7.5 | -0.424 | 0.00672 | -0.0897 | -63.0952
-7 | -0.3655 | 0.00654 | -0.0904 | -55.8869
-6.5 | -0.3067 | 0.00637 | -0.0911 | -48.1476
-6 | -0.248 | 0.00617 | -0.0918 | -40.1945
-5.5 | -0.1891 | 0.00602 | -0.0926 | -31.412
-5 | -0.1301 | 0.00588 | -0.0933 | -22.1259
-4.5 | -0.0709 | 0.00575 | -0.0941 | -12.3304
-4 | -0.0117 | 0.00561 | -0.0949 | -2.0856
-3.5 | 0.0473 | 0.00547 | -0.0957 | 8.6472
-3 | 0.1065 | 0.00527 | -0.0965 | 20.2087
-2 | 0.2248 | 0.0049 | -0.0982 | 45.8776
-1.5 | 0.284 | 0.00468 | -0.0991 | 60.6838
-1 | 0.3431 | 0.00439 | -0.1001 | 78.1549
-0.5 | 0.4021 | 0.00418 | -0.101 | 96.1962
0 | 0.4612 | 0.00421 | -0.1017 | 109.5487
0.5 | 0.5201 | 0.00423 | -0.1025 | 122.9551
1 | 0.5789 | 0.00427 | -0.1032 | 135.5738
1.5 | 0.6375 | 0.00437 | -0.1039 | 145.881
2 | 0.6954 | 0.00453 | -0.1045 | 153.5099
2.5 | 0.7529 | 0.00472 | -0.105 | 159.5127
3 | 0.8099 | 0.00493 | -0.1055 | 164.2799
3.5 | 0.8655 | 0.00527 | -0.1057 | 164.2315
4 | 0.9149 | 0.00616 | -0.105 | 148.5227
4.5 | 0.9671 | 0.00671 | -0.1047 | 144.1282
5 | 1.0186 | 0.00727 | -0.1043 | 140.11
5.5 | 1.0694 | 0.00783 | -0.1038 | 136.5773
6 | 1.1205 | 0.00832 | -0.1033 | 134.6755
6.5 | 1.17 | 0.00885 | -0.1025 | 132.2034
7 | 1.2186 | 0.00939 | -0.1016 | 129.7764
7.5 | 1.2673 | 0.00985 | -0.1006 | 128.6599
8 | 1.315 | 0.01031 | -0.0996 | 127.5461
8.5 | 1.3618 | 0.01075 | -0.0984 | 126.6791
9 | 1.4057 | 0.01125 | -0.0966 | 124.9511
9.5 | 1.4452 | 0.01171 | -0.0941 | 123.4159
10 | 1.473 | 0.0123 | -0.0894 | 119.7561
10.5 | 1.5049 | 0.01296 | -0.0858 | 116.1188
11 | 1.5357 | 0.01376 | -0.0823 | 111.6061
11.5 | 1.5679 | 0.01458 | -0.0792 | 107.5377
12 | 1.5986 | 0.01553 | -0.0761 | 102.9363
12.5 | 1.6266 | 0.01669 | -0.0729 | 97.4596
13 | 1.6552 | 0.01788 | -0.07 | 92.5727
13.5 | 1.6814 | 0.01889 | -0.0668 | 89.0101
14 | 1.7076 | 0.02041 | -0.064 | 83.6649
14.5 | 1.7302 | 0.02226 | -0.0612 | 77.7269
15 | 1.7513 | 0.02431 | -0.0585 | 72.0403
15.5 | 1.7736 | 0.02642 | -0.0562 | 67.131
16 | 1.7943 | 0.02879 | -0.0541 | 62.3237
16.5 | 1.8121 | 0.03153 | -0.0521 | 57.4722
17 | 1.8249 | 0.03487 | -0.0502 | 52.3344
17.5 | 1.8404 | 0.03814 | -0.0487 | 48.2538
18 | 1.854 | 0.04174 | -0.0476 | 44.4178
18.5 | 1.8645 | 0.04582 | -0.0467 | 40.6918
19 | 1.8747 | 0.0501 | -0.0461 | 37.4192
19.5 | 1.8765 | 0.05552 | -0.0458 | 33.7986
20 | 1.8808 | 0.06086 | -0.046 | 30.9037

## 107. Re 10M Mach 0.10 (1)
BIGFOIL.COM POLAR EXPORT
NACA63-515 a=0.8
NACA63-515 a=0.8 |  |  |  | Cl Max: | 1.575 | at alpha= | 12 | deg
JavaFoil+Calcfoil stall+Eppler ext transition |  |  |  | L/D Max: | 138.028 | at alpha= | 5.5 | deg
Re: | 10000000 |  |  | Cd Min: | 0.00538 | at alpha= | -1 | deg
Mach: | 0.1 |  |  | Cl=0 at alpha= | -3.9098 | deg
|  |  |  | @ Cl=0.1, Cd= | 0.0060605
|  |  |  | @ Cl=0.4, Cd= | 0.005387
|  |  |  | @ Cl=0.6, Cd= | 0.0055674
alpha (deg) | Cl | Cd | Cm | Cl/Cd
-18.5 | -0.696 | 0.13712 | -0.041 | -5.078
-18 | -0.712 | 0.12947 | -0.042 | -5.496
-17.5 | -0.728 | 0.11767 | -0.045 | -6.186
-17 | -0.74 | 0.11077 | -0.046 | -6.679
-16.5 | -0.751 | 0.10251 | -0.048 | -7.331
-16 | -0.762 | 0.09249 | -0.05 | -8.242
-15.5 | -0.776 | 0.07869 | -0.054 | -9.863
-15 | -0.813 | 0.04914 | -0.063 | -16.544
-14.5 | -0.832 | 0.03445 | -0.067 | -24.158
-14 | -0.841 | 0.02562 | -0.07 | -32.842
-13.5 | -0.843 | 0.01961 | -0.072 | -42.986
-13 | -0.833 | 0.01695 | -0.074 | -49.14
-12.5 | -0.818 | 0.01477 | -0.075 | -55.339
-12 | -0.795 | 0.01351 | -0.076 | -58.885
-11.5 | -0.774 | 0.01088 | -0.077 | -71.179
-11 | -0.766 | 0.00904 | -0.081 | -84.734
-10.5 | -0.727 | 0.00865 | -0.081 | -83.988
-10 | -0.682 | 0.00824 | -0.082 | -82.778
-9.5 | -0.635 | 0.00788 | -0.083 | -80.611
-9 | -0.586 | 0.00764 | -0.083 | -76.733
-8.5 | -0.534 | 0.00777 | -0.084 | -68.698
-8 | -0.48 | 0.00756 | -0.085 | -63.42
-7.5 | -0.424 | 0.00737 | -0.085 | -57.552
-7 | -0.368 | 0.00718 | -0.086 | -51.215
-6.5 | -0.31 | 0.007 | -0.086 | -44.257
-6 | -0.251 | 0.00683 | -0.087 | -36.778
-5.5 | -0.192 | 0.00668 | -0.088 | -28.741
-5 | -0.132 | 0.00665 | -0.088 | -19.866
-4.5 | -0.072 | 0.0065 | -0.089 | -11.036
-4 | -0.011 | 0.00646 | -0.089 | -1.693
-3.5 | 0.05 | 0.00629 | -0.09 | 7.962
-3 | 0.111 | 0.00601 | -0.091 | 18.512
-2.5 | 0.173 | 0.00575 | -0.091 | 30.032
-2 | 0.234 | 0.00552 | -0.092 | 42.445
-1.5 | 0.296 | 0.00547 | -0.092 | 54.101
-1 | 0.357 | 0.00538 | -0.093 | 66.315
-0.5 | 0.418 | 0.00539 | -0.093 | 77.564
0 | 0.479 | 0.00545 | -0.094 | 87.894
0.5 | 0.541 | 0.00549 | -0.095 | 98.43
1 | 0.602 | 0.00557 | -0.095 | 108.029
1.5 | 0.663 | 0.00572 | -0.096 | 115.799
2 | 0.724 | 0.00586 | -0.096 | 123.525
2.5 | 0.782 | 0.00608 | -0.097 | 128.559
3 | 0.842 | 0.00653 | -0.097 | 129
3.5 | 0.902 | 0.00686 | -0.098 | 131.459
4 | 0.962 | 0.00721 | -0.098 | 133.358
4.5 | 1.02 | 0.00778 | -0.099 | 131.152
5 | 1.078 | 0.00848 | -0.099 | 127.154
5.5 | 1.13 | 0.00819 | -0.1 | 138.028
6 | 1.182 | 0.00957 | -0.1 | 123.534
6.5 | 1.232 | 0.01068 | -0.1 | 115.352
7 | 1.281 | 0.01117 | -0.1 | 114.664
7.5 | 1.328 | 0.01172 | -0.101 | 113.335
8 | 1.372 | 0.01225 | -0.101 | 112.044
8.5 | 1.414 | 0.01278 | -0.101 | 110.639
9 | 1.453 | 0.01341 | -0.102 | 108.336
9.5 | 1.485 | 0.01405 | -0.102 | 105.696
10 | 1.513 | 0.01476 | -0.102 | 102.518
10.5 | 1.537 | 0.0155 | -0.102 | 99.175
11 | 1.555 | 0.01636 | -0.103 | 95.084
11.5 | 1.569 | 0.01723 | -0.103 | 91.069
12 | 1.575 | 0.01818 | -0.103 | 86.604
12.5 | 1.572 | 0.01909 | -0.103 | 82.372
13 | 1.563 | 0.0202 | -0.104 | 77.396
13.5 | 1.548 | 0.0214 | -0.104 | 72.32
14 | 1.527 | 0.02289 | -0.104 | 66.691
14.5 | 1.501 | 0.02423 | -0.104 | 61.944
15 | 1.469 | 0.02595 | -0.104 | 56.605
15.5 | 1.432 | 0.02783 | -0.104 | 51.468
16 | 1.389 | 0.03046 | -0.104 | 45.607
16.5 | 1.342 | 0.03379 | -0.104 | 39.72
17 | 1.294 | 0.03688 | -0.103 | 35.087

## 108. Re 10M Mach 0.10 (2)
BIGFOIL.COM POLAR EXPORT
NACA63-515 a=0.8
NACA63-515 a=0.8 |  |  |  | Cl Max: | 1.8738 | at alpha= | 20 | deg
XFOIL ncrit=9 |  |  |  | L/D Max: | 165.294 | at alpha= | 3.5 | deg
Re: | 10000000 |  |  | Cd Min: | 0.06467 | at alpha= | 20 | deg
Mach: | 0.1 |  |  | Cl=0 at alpha= | -3.8992 | deg
|  |  |  | @ Cl=0.1, Cd= | 0.0053124
|  |  |  | @ Cl=0.4, Cd= | 0.0041963
|  |  |  | @ Cl=0.6, Cd= | 0.0043067
alpha (deg) | Cl | Cd | Cm | Cl/Cd
-20 | -1.4575 | 0.04025 | -0.0893 | -36.2112
-19.5 | -1.4196 | 0.03358 | -0.101 | -42.2752
-18 | -1.41 | 0.02283 | -0.0992 | -61.7608
-17.5 | -1.4043 | 0.01987 | -0.0975 | -70.6744
-17 | -1.3992 | 0.01747 | -0.0946 | -80.0916
-16.5 | -1.3893 | 0.01602 | -0.0899 | -86.7228
-16 | -1.3512 | 0.01501 | -0.0884 | -90.02
-15.5 | -1.3101 | 0.01394 | -0.0872 | -93.9813
-15 | -1.2639 | 0.01307 | -0.0865 | -96.7024
-14.5 | -1.2141 | 0.01239 | -0.0861 | -97.9903
-14 | -1.1623 | 0.01179 | -0.0859 | -98.5835
-13.5 | -1.1103 | 0.01111 | -0.0857 | -99.937
-13 | -1.057 | 0.01051 | -0.0857 | -100.5709
-12.5 | -1.0023 | 0.01003 | -0.0858 | -99.9302
-12 | -0.9466 | 0.00961 | -0.086 | -98.5016
-11.5 | -0.8902 | 0.00924 | -0.0863 | -96.342
-11 | -0.8337 | 0.00884 | -0.0866 | -94.31
-10.5 | -0.7769 | 0.00843 | -0.087 | -92.159
-10 | -0.7195 | 0.00807 | -0.0875 | -89.1574
-9.5 | -0.6616 | 0.00779 | -0.088 | -84.9294
-9 | -0.6033 | 0.00754 | -0.0885 | -80.0133
-8.5 | -0.5448 | 0.0073 | -0.0891 | -74.6301
-8 | -0.4863 | 0.007 | -0.0897 | -69.4714
-7.5 | -0.4275 | 0.00675 | -0.0903 | -63.3333
-7 | -0.3685 | 0.00656 | -0.091 | -56.1738
-6.5 | -0.3092 | 0.00639 | -0.0917 | -48.3881
-6 | -0.2499 | 0.0062 | -0.0924 | -40.3065
-5.5 | -0.1906 | 0.00603 | -0.0931 | -31.6086
-4.5 | -0.0716 | 0.00576 | -0.0946 | -12.4306
-4 | -0.012 | 0.00562 | -0.0954 | -2.1352
-3.5 | 0.0475 | 0.00548 | -0.0962 | 8.6679
-3 | 0.107 | 0.00529 | -0.097 | 20.2268
-2.5 | 0.1667 | 0.0051 | -0.0979 | 32.6863
-2 | 0.2262 | 0.00491 | -0.0987 | 46.0692
-1.5 | 0.2857 | 0.00469 | -0.0996 | 60.9168
-1 | 0.3452 | 0.00439 | -0.1006 | 78.6333
-0.5 | 0.4046 | 0.00418 | -0.1015 | 96.7943
0 | 0.464 | 0.00421 | -0.1023 | 110.2138
0.5 | 0.5234 | 0.00423 | -0.1031 | 123.7352
1 | 0.5825 | 0.00428 | -0.1038 | 136.0981
1.5 | 0.6415 | 0.00437 | -0.1045 | 146.7963
2 | 0.6998 | 0.00453 | -0.105 | 154.4812
2.5 | 0.7576 | 0.00472 | -0.1056 | 160.5085
3 | 0.815 | 0.00494 | -0.106 | 164.9798
3.5 | 0.8711 | 0.00527 | -0.1062 | 165.2941
4 | 0.9205 | 0.00617 | -0.1055 | 149.1896
4.5 | 0.973 | 0.00673 | -0.1052 | 144.5765
5 | 1.0246 | 0.0073 | -0.1047 | 140.3562
5.5 | 1.0755 | 0.00788 | -0.1041 | 136.4848
6 | 1.1268 | 0.00837 | -0.1035 | 134.6237
6.5 | 1.1765 | 0.00891 | -0.1026 | 132.0426
7 | 1.2251 | 0.00946 | -0.1016 | 129.5032
7.5 | 1.2736 | 0.00994 | -0.1005 | 128.1288
8 | 1.3212 | 0.01041 | -0.0993 | 126.9164
8.5 | 1.3679 | 0.01085 | -0.0979 | 126.0737
9 | 1.4113 | 0.01136 | -0.0959 | 124.2342
9.5 | 1.4445 | 0.01185 | -0.092 | 121.8987
10 | 1.4745 | 0.01249 | -0.0877 | 118.0544
10.5 | 1.5066 | 0.01321 | -0.0841 | 114.05
11 | 1.538 | 0.01405 | -0.0807 | 109.4662
11.5 | 1.571 | 0.01491 | -0.0776 | 105.3655
12 | 1.6012 | 0.01595 | -0.0744 | 100.3887
12.5 | 1.6289 | 0.01719 | -0.0711 | 94.7586
13 | 1.6577 | 0.01844 | -0.0681 | 89.897
13.5 | 1.6835 | 0.01956 | -0.0648 | 86.0685
14 | 1.7084 | 0.02126 | -0.0619 | 80.3575
14.5 | 1.7305 | 0.02325 | -0.0591 | 74.4301
15 | 1.7534 | 0.02533 | -0.0565 | 69.2223
15.5 | 1.7744 | 0.02766 | -0.0542 | 64.1504
16 | 1.7932 | 0.03034 | -0.052 | 59.1035
16.5 | 1.8098 | 0.03335 | -0.05 | 54.2669
17 | 1.8232 | 0.03683 | -0.0483 | 49.5031
17.5 | 1.8387 | 0.04027 | -0.047 | 45.6593
18 | 1.8497 | 0.04433 | -0.0458 | 41.7257
18.5 | 1.858 | 0.04886 | -0.0451 | 38.027
19 | 1.8655 | 0.05366 | -0.0446 | 34.7652
19.5 | 1.8681 | 0.05928 | -0.0447 | 31.5132
20 | 1.8738 | 0.06467 | -0.0451 | 28.9748

## 109. Re 10M Mach 0.25 (1)
BIGFOIL.COM POLAR EXPORT
NACA63-515 a=0.8
NACA63-515 a=0.8 |  |  |  | Cl Max: | 1.538 | at alpha= | 11 | deg
JavaFoil+Calcfoil stall+Eppler ext transition |  |  |  | L/D Max: | 139.369 | at alpha= | 5 | deg
Re: | 10000000 |  |  | Cd Min: | 0.00543 | at alpha= | -1 | deg
Mach: | 0.25 |  |  | Cl=0 at alpha= | -3.9113 | deg
|  |  |  | @ Cl=0.1, Cd= | 0.0061578
|  |  |  | @ Cl=0.4, Cd= | 0.0054405
|  |  |  | @ Cl=0.6, Cd= | 0.0056481
alpha (deg) | Cl | Cd | Cm | Cl/Cd
-17.5 | -0.445 | 0.14574 | -0.037 | -3.053
-17 | -0.49 | 0.13555 | -0.039 | -3.612
-16.5 | -0.53 | 0.12618 | -0.039 | -4.199
-16 | -0.566 | 0.11844 | -0.04 | -4.778
-15.5 | -0.597 | 0.11058 | -0.041 | -5.401
-15 | -0.625 | 0.10005 | -0.045 | -6.251
-14.5 | -0.649 | 0.08958 | -0.048 | -7.25
-14 | -0.67 | 0.07891 | -0.053 | -8.491
-13.5 | -0.714 | 0.04861 | -0.065 | -14.692
-13 | -0.757 | 0.02524 | -0.073 | -30.012
-12.5 | -0.766 | 0.01933 | -0.075 | -39.6
-12 | -0.763 | 0.01566 | -0.077 | -48.714
-11.5 | -0.749 | 0.01389 | -0.078 | -53.901
-11 | -0.727 | 0.01254 | -0.079 | -57.959
-10.5 | -0.711 | 0.01036 | -0.082 | -68.617
-10 | -0.686 | 0.00861 | -0.084 | -79.653
-9.5 | -0.642 | 0.00822 | -0.085 | -78.095
-9 | -0.594 | 0.00787 | -0.086 | -75.513
-8.5 | -0.543 | 0.00757 | -0.086 | -71.705
-8 | -0.489 | 0.00775 | -0.087 | -63.085
-7.5 | -0.433 | 0.00755 | -0.087 | -57.37
-7 | -0.376 | 0.00733 | -0.088 | -51.299
-6.5 | -0.317 | 0.00715 | -0.089 | -44.396
-6 | -0.258 | 0.00695 | -0.089 | -37.057
-5.5 | -0.197 | 0.00679 | -0.09 | -29.008
-5 | -0.136 | 0.0067 | -0.091 | -20.233
-4.5 | -0.074 | 0.00662 | -0.091 | -11.119
-4 | -0.011 | 0.00649 | -0.092 | -1.729
-3.5 | 0.051 | 0.00636 | -0.092 | 8.089
-3 | 0.114 | 0.0061 | -0.093 | 18.75
-2.5 | 0.177 | 0.00581 | -0.094 | 30.52
-2 | 0.241 | 0.00558 | -0.094 | 43.135
-1.5 | 0.304 | 0.0055 | -0.095 | 55.264
-1 | 0.367 | 0.00543 | -0.095 | 67.505
-0.5 | 0.43 | 0.00545 | -0.096 | 78.907
0 | 0.493 | 0.00551 | -0.097 | 89.39
0.5 | 0.556 | 0.00557 | -0.097 | 99.659
1 | 0.618 | 0.00568 | -0.098 | 108.867
1.5 | 0.681 | 0.00582 | -0.098 | 117.022
2 | 0.744 | 0.00599 | -0.099 | 124.27
2.5 | 0.803 | 0.00624 | -0.099 | 128.801
3 | 0.865 | 0.00666 | -0.1 | 129.828
3.5 | 0.927 | 0.00707 | -0.101 | 131.112
4 | 0.988 | 0.00747 | -0.101 | 132.231
4.5 | 1.048 | 0.0081 | -0.102 | 129.326
5 | 1.103 | 0.00791 | -0.102 | 139.369
5.5 | 1.156 | 0.00941 | -0.102 | 122.811
6 | 1.21 | 0.01001 | -0.102 | 120.85
6.5 | 1.26 | 0.01119 | -0.103 | 112.594
7 | 1.308 | 0.01174 | -0.103 | 111.399
7.5 | 1.354 | 0.01234 | -0.103 | 109.735
8 | 1.397 | 0.01295 | -0.104 | 107.897
8.5 | 1.437 | 0.01357 | -0.104 | 105.863
9 | 1.471 | 0.0143 | -0.104 | 102.895
9.5 | 1.498 | 0.01507 | -0.104 | 99.43
10 | 1.518 | 0.01591 | -0.105 | 95.425
10.5 | 1.532 | 0.0168 | -0.105 | 91.174
11 | 1.538 | 0.01785 | -0.105 | 86.164
11.5 | 1.536 | 0.01893 | -0.105 | 81.137
12 | 1.522 | 0.02014 | -0.106 | 75.602
12.5 | 1.495 | 0.02142 | -0.106 | 69.786
13 | 1.456 | 0.02311 | -0.106 | 63.011
13.5 | 1.408 | 0.02476 | -0.106 | 56.841
14 | 1.349 | 0.02685 | -0.106 | 50.229
14.5 | 1.277 | 0.02951 | -0.106 | 43.284
15 | 1.196 | 0.03311 | -0.105 | 36.124
15.5 | 1.107 | 0.0378 | -0.104 | 29.278
16 | 1.01 | 0.04369 | -0.103 | 23.124

## 110. Re 10M Mach 0.25 (2)
BIGFOIL.COM POLAR EXPORT
NACA63-515 a=0.8
NACA63-515 a=0.8 |  |  |  | Cl Max: | 1.8258 | at alpha= | 18.5 | deg
XFOIL ncrit=9 |  |  |  | L/D Max: | 169.812 | at alpha= | 3.5 | deg
Re: | 10000000 |  |  | Cd Min: | 0.10241 | at alpha= | -20 | deg
Mach: | 0.25 |  |  | Cl=0 at alpha= | -3.8926 | deg
|  |  |  | @ Cl=0.1, Cd= | 0.0053831
|  |  |  | @ Cl=0.4, Cd= | 0.0042755
|  |  |  | @ Cl=0.6, Cd= | 0.0043079
alpha (deg) | Cl | Cd | Cm | Cl/Cd
-20 | -1.0884 | 0.10241 | -0.0615 | -10.6279
-19.5 | -1.1886 | 0.07793 | -0.0817 | -15.2521
-19 | -1.2314 | 0.06069 | -0.099 | -20.29
-18.5 | -1.2605 | 0.05 | -0.1069 | -25.21
-18 | -1.2863 | 0.04164 | -0.1109 | -30.891
-17.5 | -1.301 | 0.03514 | -0.113 | -37.0233
-17 | -1.3127 | 0.02951 | -0.1137 | -44.4832
-16.5 | -1.3143 | 0.0251 | -0.1131 | -52.3625
-16 | -1.308 | 0.0216 | -0.1115 | -60.5556
-15.5 | -1.3012 | 0.0186 | -0.1089 | -69.957
-15 | -1.3059 | 0.01622 | -0.1033 | -80.5117
-14.5 | -1.2673 | 0.01484 | -0.1006 | -85.3976
-14 | -1.2208 | 0.01363 | -0.0986 | -89.5671
-13.5 | -1.1686 | 0.01266 | -0.0971 | -92.3065
-13 | -1.1125 | 0.01191 | -0.096 | -93.4089
-12.5 | -1.0558 | 0.01114 | -0.095 | -94.7756
-12 | -0.9975 | 0.01048 | -0.0943 | -95.1813
-11.5 | -0.9377 | 0.00995 | -0.0938 | -94.2412
-11 | -0.8771 | 0.0095 | -0.0935 | -92.3263
-10.5 | -0.8161 | 0.00907 | -0.0933 | -89.9779
-10 | -0.7556 | 0.00855 | -0.0932 | -88.3743
-9.5 | -0.6943 | 0.00816 | -0.0932 | -85.0858
-9 | -0.6326 | 0.00784 | -0.0933 | -80.6888
-8.5 | -0.5708 | 0.00755 | -0.0936 | -75.6026
-8 | -0.5088 | 0.00728 | -0.0939 | -69.8901
-7.5 | -0.4471 | 0.00695 | -0.0942 | -64.3309
-7 | -0.3852 | 0.00671 | -0.0947 | -57.4069
-6 | -0.2611 | 0.00633 | -0.0957 | -41.248
-5.5 | -0.1992 | 0.00612 | -0.0963 | -32.549
-5 | -0.1372 | 0.00599 | -0.097 | -22.9048
-4.5 | -0.0753 | 0.00583 | -0.0977 | -12.916
-4 | -0.0133 | 0.00569 | -0.0984 | -2.3374
-3.5 | 0.0486 | 0.00555 | -0.0991 | 8.7568
-3 | 0.1102 | 0.00535 | -0.0999 | 20.5981
-2.5 | 0.172 | 0.00518 | -0.1008 | 33.2046
-2 | 0.2337 | 0.00495 | -0.1017 | 47.2121
-1.5 | 0.2952 | 0.00473 | -0.1026 | 62.4101
-1 | 0.3568 | 0.00443 | -0.1036 | 80.5418
-0.5 | 0.4183 | 0.00421 | -0.1045 | 99.3587
0 | 0.4798 | 0.00424 | -0.1053 | 113.1604
0.5 | 0.5413 | 0.00426 | -0.1061 | 127.0657
1 | 0.6026 | 0.00431 | -0.1068 | 139.8144
1.5 | 0.6637 | 0.00441 | -0.1075 | 150.4989
2 | 0.7242 | 0.00456 | -0.1081 | 158.8158
2.5 | 0.7839 | 0.00477 | -0.1086 | 164.3396
3 | 0.8434 | 0.00499 | -0.1089 | 169.018
3.5 | 0.9017 | 0.00531 | -0.1091 | 169.8117
4 | 0.9519 | 0.00626 | -0.108 | 152.0607
4.5 | 1.005 | 0.00688 | -0.1074 | 146.0756
5 | 1.0577 | 0.00749 | -0.1065 | 141.215
5.5 | 1.1092 | 0.00812 | -0.1054 | 136.601
6 | 1.1611 | 0.00865 | -0.1044 | 134.2312
6.5 | 1.2094 | 0.00932 | -0.1027 | 129.7639
7 | 1.2575 | 0.00991 | -0.1008 | 126.892
7.5 | 1.3057 | 0.01041 | -0.099 | 125.4275
8 | 1.3511 | 0.01093 | -0.0966 | 123.6139
8.5 | 1.3838 | 0.01145 | -0.0918 | 120.8559
9 | 1.4178 | 0.0121 | -0.0875 | 117.1736
9.5 | 1.4515 | 0.01291 | -0.0834 | 112.4322
10 | 1.4864 | 0.01377 | -0.0798 | 107.9448
10.5 | 1.5184 | 0.01484 | -0.0759 | 102.3181
11 | 1.5526 | 0.0159 | -0.0725 | 97.6478
11.5 | 1.5843 | 0.01718 | -0.069 | 92.2177
12 | 1.6126 | 0.01872 | -0.0653 | 86.1432
12.5 | 1.6417 | 0.02033 | -0.0619 | 80.7526
13 | 1.6687 | 0.02217 | -0.0586 | 75.2684
14 | 1.7139 | 0.02653 | -0.052 | 64.6023
14.5 | 1.7363 | 0.02922 | -0.0493 | 59.4216
15 | 1.7536 | 0.03252 | -0.0468 | 53.9237
15.5 | 1.771 | 0.036 | -0.0446 | 49.1944
16 | 1.7872 | 0.03981 | -0.0427 | 44.8932
16.5 | 1.7996 | 0.04414 | -0.0412 | 40.7703
17 | 1.8064 | 0.0493 | -0.0401 | 36.641
17.5 | 1.816 | 0.0544 | -0.0394 | 33.3824
18 | 1.8206 | 0.06032 | -0.0393 | 30.1824
18.5 | 1.8258 | 0.06639 | -0.0395 | 27.5011
19 | 1.8226 | 0.07377 | -0.0406 | 24.7065
19.5 | 1.8189 | 0.08147 | -0.0421 | 22.326
20 | 1.8093 | 0.09028 | -0.0445 | 20.041

## 111. Re 10M Mach 0.50 (1)
BIGFOIL.COM POLAR EXPORT
NACA63-515 a=0.8
NACA63-515 a=0.8 |  |  |  | Cl Max: | 1.445 | at alpha= | 8 | deg
JavaFoil+Calcfoil stall+Eppler ext transition |  |  |  | L/D Max: | 130.38 | at alpha= | 2.5 | deg
Re: | 10000000 |  |  | Cd Min: | 0.00567 | at alpha= | -1 | deg
Mach: | 0.5 |  |  | Cl=0 at alpha= | -3.9071 | deg
|  |  |  | @ Cl=0.1, Cd= | 0.006522
|  |  |  | @ Cl=0.4, Cd= | 0.0056857
|  |  |  | @ Cl=0.6, Cd= | 0.005907
alpha (deg) | Cl | Cd | Cm | Cl/Cd
-20 | -0.912 | 0.14509 | -0.051 | -6.286
-19.5 | -0.88 | 0.14226 | -0.049 | -6.188
-19 | -0.85 | 0.13914 | -0.048 | -6.108
-18.5 | -0.822 | 0.13358 | -0.048 | -6.151
-18 | -0.798 | 0.13303 | -0.051 | -5.995
-17.5 | -0.769 | 0.12576 | -0.05 | -6.114
-17 | -0.738 | 0.12273 | -0.048 | -6.014
-16.5 | -0.709 | 0.13692 | -0.047 | -5.176
-16 | -0.683 | 0.10853 | -0.049 | -6.292
-15.5 | -0.656 | 0.11072 | -0.05 | -5.921
-15 | -0.626 | 0.1058 | -0.049 | -5.92
-14.5 | -0.598 | 0.098 | -0.05 | -6.107
-14 | -0.573 | 0.0892 | -0.053 | -6.422
-13.5 | -0.549 | 0.07961 | -0.057 | -6.891
-13 | -0.512 | 0.09248 | -0.047 | -5.536
-12.5 | -0.485 | 0.08327 | -0.049 | -5.824
-12 | -0.459 | 0.07412 | -0.054 | -6.198
-11.5 | -0.437 | 0.06347 | -0.061 | -6.882
-11 | -0.446 | 0.02862 | -0.081 | -15.578
-10.5 | -0.37 | 0.07349 | -0.045 | -5.041
-10 | -0.344 | 0.06338 | -0.05 | -5.426
-9.5 | -0.314 | 0.06405 | -0.044 | -4.904
-9 | -0.396 | 0.05192 | -0.058 | -7.634
-8.5 | -0.497 | 0.01287 | -0.091 | -38.634
-8 | -0.486 | 0.01003 | -0.095 | -48.425
-7.5 | -0.455 | 0.00821 | -0.098 | -55.444
-7 | -0.403 | 0.00828 | -0.099 | -48.701
-6.5 | -0.345 | 0.00792 | -0.099 | -43.578
-6 | -0.283 | 0.0076 | -0.1 | -37.167
-5.5 | -0.217 | 0.00732 | -0.101 | -29.694
-5 | -0.15 | 0.00715 | -0.101 | -21.017
-4.5 | -0.082 | 0.00692 | -0.102 | -11.825
-4 | -0.013 | 0.00686 | -0.103 | -1.823
-3.5 | 0.057 | 0.00674 | -0.103 | 8.524
-3 | 0.128 | 0.00638 | -0.104 | 20.008
-2.5 | 0.198 | 0.00619 | -0.105 | 32.015
-2 | 0.269 | 0.00589 | -0.105 | 45.74
-1.5 | 0.34 | 0.00578 | -0.106 | 58.821
-1 | 0.41 | 0.00567 | -0.107 | 72.309
-0.5 | 0.48 | 0.00571 | -0.107 | 84.216
0 | 0.551 | 0.00583 | -0.108 | 94.533
0.5 | 0.621 | 0.00594 | -0.109 | 104.616
1 | 0.691 | 0.00605 | -0.109 | 114.202
1.5 | 0.762 | 0.00626 | -0.11 | 121.589
2 | 0.832 | 0.0065 | -0.111 | 128.047
2.5 | 0.896 | 0.00688 | -0.111 | 130.38
3 | 0.965 | 0.00759 | -0.112 | 127.249
3.5 | 1.028 | 0.00797 | -0.112 | 128.969
4 | 1.092 | 0.00857 | -0.112 | 127.42
4.5 | 1.154 | 0.00943 | -0.112 | 122.334
5 | 1.212 | 0.0106 | -0.113 | 114.43
5.5 | 1.269 | 0.01153 | -0.113 | 110.114
6 | 1.322 | 0.01316 | -0.113 | 100.487
6.5 | 1.37 | 0.01404 | -0.114 | 97.578
7 | 1.409 | 0.015 | -0.114 | 93.925
7.5 | 1.436 | 0.01602 | -0.114 | 89.63
8 | 1.445 | 0.01722 | -0.115 | 83.934
8.5 | 1.425 | 0.01883 | -0.115 | 75.691
9 | 1.334 | 0.02088 | -0.115 | 63.894
9.5 | 0.889 | 0.02333 | -0.115 | 38.122
10 | 0.901 | 0.02927 | -0.112 | 30.8
10.5 | 0.95 | 0.02606 | -0.115 | 36.439
11 | 0.968 | 0.03108 | -0.114 | 31.16
11.5 | 1.008 | 0.02911 | -0.116 | 34.607
12 | 1.025 | 0.0347 | -0.114 | 29.544
12.5 | 1.032 | 0.04401 | -0.111 | 23.454
13 | 1.082 | 0.03762 | -0.114 | 28.752

## 112. Re 10M Mach 0.50 (2)
BIGFOIL.COM POLAR EXPORT
NACA63-515 a=0.8
NACA63-515 a=0.8 |  |  |  | Cl Max: | 1.6159 | at alpha= | 11.5 | deg
XFOIL ncrit=9 |  |  |  | L/D Max: | 185.903 | at alpha= | 3.5 | deg
Re: | 10000000 |  |  | Cd Min: | 0.08403 | at alpha= | 14 | deg
Mach: | 0.5 |  |  | Cl=0 at alpha= | -99 | deg
|  |  |  | @ Cl=0.1, Cd= | 0.00442
|  |  |  | @ Cl=0.4, Cd= | 0.00442
|  |  |  | @ Cl=0.6, Cd= | 0.0044408
alpha (deg) | Cl | Cd | Cm | Cl/Cd
0 | 0.5508 | 0.00442 | -0.1186 | 124.6154
0.5 | 0.6218 | 0.00445 | -0.1195 | 139.7303
1 | 0.6928 | 0.00451 | -0.1202 | 153.6142
1.5 | 0.7637 | 0.00461 | -0.1209 | 165.6616
2 | 0.8342 | 0.00474 | -0.1214 | 175.9916
2.5 | 0.903 | 0.005 | -0.1215 | 180.6
3 | 0.9717 | 0.00527 | -0.1214 | 184.3833
3.5 | 1.0392 | 0.00559 | -0.121 | 185.9034
5 | 1.1885 | 0.00845 | -0.1104 | 140.6509
5.5 | 1.2197 | 0.00931 | -0.1032 | 131.0097
6 | 1.2483 | 0.01037 | -0.0959 | 120.3761
6.5 | 1.2779 | 0.01169 | -0.0893 | 109.3157
7 | 1.3117 | 0.01308 | -0.0835 | 100.2829
7.5 | 1.3517 | 0.01441 | -0.0786 | 93.8029
8 | 1.3926 | 0.01585 | -0.074 | 87.8612
8.5 | 1.4316 | 0.01753 | -0.0693 | 81.6657
9 | 1.4692 | 0.01947 | -0.0646 | 75.4597
9.5 | 1.5056 | 0.02167 | -0.06 | 69.4785
10 | 1.5401 | 0.02422 | -0.0556 | 63.5879
10.5 | 1.5711 | 0.02723 | -0.0511 | 57.6974
11 | 1.5992 | 0.03071 | -0.0469 | 52.0742
11.5 | 1.6159 | 0.03528 | -0.0426 | 45.8022
12 | 1.6119 | 0.04178 | -0.0388 | 38.5807
12.5 | 1.5887 | 0.05037 | -0.0364 | 31.5406
13 | 1.5577 | 0.06046 | -0.036 | 25.7641
13.5 | 1.5221 | 0.07188 | -0.0375 | 21.1756
14 | 1.4892 | 0.08403 | -0.0408 | 17.7222

## 113. Re 12M Mach 0.00 (1)
BIGFOIL.COM POLAR EXPORT
NACA63-515 a=0.8
NACA63-515 a=0.8 |  |  |  | Cl Max: | 1.582 | at alpha= | 12 | deg
JavaFoil+Calcfoil stall+Eppler ext transition |  |  |  | L/D Max: | 130.905 | at alpha= | 4 | deg
Re: | 12000000 |  |  | Cd Min: | 0.0054 | at alpha= | -0.5 | deg
Mach: | 0 |  |  | Cl=0 at alpha= | -3.9098 | deg
|  |  |  | @ Cl=0.1, Cd= | 0.0059851
|  |  |  | @ Cl=0.4, Cd= | 0.0054053
|  |  |  | @ Cl=0.6, Cd= | 0.0055918
alpha (deg) | Cl | Cd | Cm | Cl/Cd
-19.5 | -0.707 | 0.14689 | -0.041 | -4.814
-19 | -0.722 | 0.13851 | -0.042 | -5.213
-18.5 | -0.736 | 0.13126 | -0.043 | -5.604
-18 | -0.748 | 0.12335 | -0.044 | -6.064
-17.5 | -0.763 | 0.11042 | -0.047 | -6.911
-17 | -0.774 | 0.10213 | -0.049 | -7.575
-16.5 | -0.782 | 0.09423 | -0.05 | -8.301
-16 | -0.795 | 0.08106 | -0.054 | -9.805
-15.5 | -0.829 | 0.05249 | -0.062 | -15.798
-15 | -0.848 | 0.03742 | -0.066 | -22.672
-14.5 | -0.857 | 0.0285 | -0.069 | -30.084
-14 | -0.856 | 0.02355 | -0.07 | -36.37
-13.5 | -0.854 | 0.01834 | -0.072 | -46.583
-13 | -0.842 | 0.01587 | -0.074 | -53.055
-12.5 | -0.824 | 0.01398 | -0.075 | -58.951
-12 | -0.801 | 0.01253 | -0.076 | -63.929
-11.5 | -0.794 | 0.01026 | -0.079 | -77.406
-11 | -0.766 | 0.00868 | -0.08 | -88.247
-10.5 | -0.726 | 0.00834 | -0.081 | -87.029
-10 | -0.681 | 0.00789 | -0.082 | -86.337
-9.5 | -0.634 | 0.00761 | -0.082 | -83.333
-9 | -0.584 | 0.00736 | -0.083 | -79.411
-8.5 | -0.532 | 0.00759 | -0.084 | -70.037
-8 | -0.478 | 0.00738 | -0.084 | -64.776
-7.5 | -0.423 | 0.00719 | -0.085 | -58.743
-7 | -0.366 | 0.007 | -0.085 | -52.259
-6.5 | -0.309 | 0.00687 | -0.086 | -44.927
-6 | -0.25 | 0.00671 | -0.087 | -37.27
-5.5 | -0.191 | 0.00657 | -0.087 | -29.09
-5 | -0.131 | 0.0065 | -0.088 | -20.229
-4.5 | -0.071 | 0.00638 | -0.088 | -11.176
-4 | -0.011 | 0.00636 | -0.089 | -1.711
-3.5 | 0.05 | 0.00619 | -0.089 | 8.049
-3 | 0.111 | 0.00594 | -0.09 | 18.638
-2.5 | 0.172 | 0.00583 | -0.091 | 29.488
-2 | 0.233 | 0.00557 | -0.091 | 41.886
-1.5 | 0.294 | 0.00546 | -0.092 | 53.832
-1 | 0.355 | 0.00542 | -0.092 | 65.583
-0.5 | 0.416 | 0.0054 | -0.093 | 77.033
0 | 0.477 | 0.00542 | -0.094 | 88.065
0.5 | 0.538 | 0.00548 | -0.094 | 98.213
1 | 0.599 | 0.00559 | -0.095 | 107.067
1.5 | 0.66 | 0.0057 | -0.095 | 115.72
2 | 0.72 | 0.00589 | -0.096 | 122.291
2.5 | 0.778 | 0.00627 | -0.096 | 124.096
3 | 0.838 | 0.00657 | -0.097 | 127.61
3.5 | 0.898 | 0.00691 | -0.097 | 129.869
4 | 0.957 | 0.00731 | -0.098 | 130.905
4.5 | 1.015 | 0.00784 | -0.098 | 129.454
5 | 1.073 | 0.00847 | -0.099 | 126.651
5.5 | 1.129 | 0.00918 | -0.099 | 123.013
6 | 1.179 | 0.00933 | -0.1 | 126.309
6.5 | 1.228 | 0.01031 | -0.1 | 119.122
7 | 1.277 | 0.01078 | -0.1 | 118.538
7.5 | 1.324 | 0.01126 | -0.1 | 117.589
8 | 1.369 | 0.01178 | -0.101 | 116.207
8.5 | 1.411 | 0.01229 | -0.101 | 114.86
9 | 1.45 | 0.01285 | -0.101 | 112.847
9.5 | 1.483 | 0.01345 | -0.102 | 110.268
10 | 1.513 | 0.01411 | -0.102 | 107.2
10.5 | 1.537 | 0.01485 | -0.102 | 103.516
11 | 1.558 | 0.01558 | -0.102 | 99.954
11.5 | 1.573 | 0.01639 | -0.103 | 95.98
12 | 1.582 | 0.01735 | -0.103 | 91.152
12.5 | 1.582 | 0.01819 | -0.103 | 86.98
13 | 1.577 | 0.01914 | -0.103 | 82.383
13.5 | 1.565 | 0.02045 | -0.103 | 76.535
14 | 1.549 | 0.02162 | -0.104 | 71.641
14.5 | 1.527 | 0.02303 | -0.104 | 66.326
15 | 1.501 | 0.0245 | -0.104 | 61.261
15.5 | 1.471 | 0.02599 | -0.104 | 56.58
16 | 1.435 | 0.02815 | -0.104 | 50.986
16.5 | 1.394 | 0.03088 | -0.104 | 45.14
17 | 1.352 | 0.03349 | -0.103 | 40.362

## 114. Re 12M Mach 0.00 (2)
BIGFOIL.COM POLAR EXPORT
NACA63-515 a=0.8
NACA63-515 a=0.8 |  |  |  | Cl Max: | 1.905 | at alpha= | 20 | deg
XFOIL ncrit=9 |  |  |  | L/D Max: | 164.614 | at alpha= | 3 | deg
Re: | 12000000 |  |  | Cd Min: | 0.05786 | at alpha= | 20 | deg
Mach: | 0 |  |  | Cl=0 at alpha= | -3.8988 | deg
|  |  |  | @ Cl=0.1, Cd= | 0.005182
|  |  |  | @ Cl=0.4, Cd= | 0.0041805
|  |  |  | @ Cl=0.6, Cd= | 0.0042592
alpha (deg) | Cl | Cd | Cm | Cl/Cd
-20 | -1.466 | 0.0319 | -0.0985 | -45.9561
-19.5 | -1.4693 | 0.02809 | -0.0977 | -52.3069
-19 | -1.4634 | 0.02479 | -0.0972 | -59.0319
-18.5 | -1.4526 | 0.02203 | -0.0962 | -65.9374
-18 | -1.4412 | 0.01955 | -0.0946 | -73.7187
-17.5 | -1.4422 | 0.01707 | -0.0912 | -84.4874
-17 | -1.4306 | 0.01567 | -0.0867 | -91.2955
-16.5 | -1.3928 | 0.01471 | -0.0854 | -94.6839
-16 | -1.3497 | 0.01387 | -0.0846 | -97.3107
-15.5 | -1.3053 | 0.01297 | -0.0839 | -100.6399
-15 | -1.2578 | 0.01221 | -0.0836 | -103.0139
-14.5 | -1.2073 | 0.0116 | -0.0835 | -104.0776
-14 | -1.1553 | 0.01106 | -0.0835 | -104.4575
-13.5 | -1.1029 | 0.0105 | -0.0836 | -105.0381
-13 | -1.0498 | 0.00995 | -0.0838 | -105.5075
-12.5 | -0.9954 | 0.00951 | -0.0841 | -104.6688
-12 | -0.9401 | 0.00913 | -0.0845 | -102.9682
-11.5 | -0.8842 | 0.00879 | -0.0849 | -100.5916
-11 | -0.8277 | 0.00847 | -0.0854 | -97.7214
-10.5 | -0.7713 | 0.0081 | -0.0859 | -95.2222
-10 | -0.7145 | 0.00776 | -0.0864 | -92.0747
-9.5 | -0.6571 | 0.00748 | -0.087 | -87.8476
-9 | -0.5993 | 0.00724 | -0.0876 | -82.7762
-8.5 | -0.5412 | 0.00702 | -0.0883 | -77.094
-8 | -0.483 | 0.00678 | -0.089 | -71.2389
-7.5 | -0.4247 | 0.00655 | -0.0896 | -64.8397
-7 | -0.3661 | 0.00635 | -0.0904 | -57.6535
-6.5 | -0.3073 | 0.00619 | -0.0911 | -49.6446
-6 | -0.2484 | 0.00603 | -0.0918 | -41.194
-5.5 | -0.1895 | 0.00587 | -0.0926 | -32.2828
-5 | -0.1303 | 0.00574 | -0.0934 | -22.7003
-4.5 | -0.0711 | 0.0056 | -0.0941 | -12.6964
-4 | -0.012 | 0.00549 | -0.0949 | -2.1858
-3.5 | 0.0473 | 0.00536 | -0.0957 | 8.8246
-3 | 0.1065 | 0.00516 | -0.0965 | 20.6395
-2.5 | 0.1657 | 0.00502 | -0.0974 | 33.008
-2 | 0.225 | 0.00486 | -0.0982 | 46.2963
-1.5 | 0.2843 | 0.00465 | -0.0991 | 61.1398
-1 | 0.3434 | 0.00445 | -0.1 | 77.1685
-0.5 | 0.4022 | 0.00417 | -0.101 | 96.4508
0 | 0.4613 | 0.00417 | -0.1018 | 110.6235
0.5 | 0.5204 | 0.00418 | -0.1025 | 124.4976
1 | 0.5792 | 0.00422 | -0.1033 | 137.2512
1.5 | 0.6376 | 0.00433 | -0.104 | 147.2517
2 | 0.6952 | 0.00453 | -0.1045 | 153.4658
2.5 | 0.7529 | 0.0047 | -0.105 | 160.1915
3 | 0.8099 | 0.00492 | -0.1055 | 164.6138
3.5 | 0.8636 | 0.00545 | -0.1055 | 158.4587
4 | 0.9142 | 0.00621 | -0.105 | 147.2142
5 | 1.0193 | 0.00723 | -0.1045 | 140.982
5.5 | 1.0708 | 0.00773 | -0.104 | 138.5252
6 | 1.1227 | 0.00817 | -0.1036 | 137.4174
6.5 | 1.1723 | 0.00872 | -0.1029 | 134.4381
7 | 1.2219 | 0.0092 | -0.1021 | 132.8152
7.5 | 1.2715 | 0.00962 | -0.1014 | 132.1726
8 | 1.3201 | 0.01005 | -0.1004 | 131.3532
8.5 | 1.368 | 0.01046 | -0.0994 | 130.7839
9 | 1.4135 | 0.01091 | -0.098 | 129.56
9.5 | 1.4558 | 0.01143 | -0.096 | 127.3666
10 | 1.4875 | 0.01189 | -0.0919 | 125.1051
10.5 | 1.5164 | 0.01255 | -0.0876 | 120.8287
11 | 1.5485 | 0.01324 | -0.0842 | 116.9562
11.5 | 1.581 | 0.01401 | -0.0811 | 112.848
12 | 1.6106 | 0.01498 | -0.0778 | 107.5167
12.5 | 1.6401 | 0.01601 | -0.0746 | 102.4422
13 | 1.6701 | 0.01709 | -0.0718 | 97.7238
13.5 | 1.6976 | 0.01835 | -0.0688 | 92.5123
15 | 1.7682 | 0.0231 | -0.0599 | 76.5455
15.5 | 1.7908 | 0.02511 | -0.0575 | 71.3182
16 | 1.8088 | 0.02758 | -0.055 | 65.5838
16.5 | 1.8261 | 0.03029 | -0.0528 | 60.2872
17 | 1.8435 | 0.03314 | -0.051 | 55.6276
17.5 | 1.8596 | 0.03626 | -0.0494 | 51.2852
18 | 1.871 | 0.03997 | -0.048 | 46.8101
18.5 | 1.8818 | 0.04392 | -0.0469 | 42.8461
19 | 1.8901 | 0.04833 | -0.0462 | 39.1082
19.5 | 1.8969 | 0.05307 | -0.0458 | 35.7434
20 | 1.905 | 0.05786 | -0.0458 | 32.9243

## 115. Re 12M Mach 0.10 (1)
BIGFOIL.COM POLAR EXPORT
NACA63-515 a=0.8
NACA63-515 a=0.8 |  |  |  | Cl Max: | 1.576 | at alpha= | 12 | deg
JavaFoil+Calcfoil stall+Eppler ext transition |  |  |  | L/D Max: | 131.344 | at alpha= | 5.5 | deg
Re: | 12000000 |  |  | Cd Min: | 0.0054 | at alpha= | -0.5 | deg
Mach: | 0.1 |  |  | Cl=0 at alpha= | -3.9098 | deg
|  |  |  | @ Cl=0.1, Cd= | 0.0059951
|  |  |  | @ Cl=0.4, Cd= | 0.0054118
|  |  |  | @ Cl=0.6, Cd= | 0.0055961
alpha (deg) | Cl | Cd | Cm | Cl/Cd
-18.5 | -0.697 | 0.1348 | -0.042 | -5.17
-18 | -0.713 | 0.12719 | -0.043 | -5.602
-17.5 | -0.729 | 0.11621 | -0.045 | -6.272
-17 | -0.743 | 0.10738 | -0.047 | -6.915
-16.5 | -0.753 | 0.10056 | -0.048 | -7.487
-16 | -0.761 | 0.09354 | -0.05 | -8.137
-15.5 | -0.781 | 0.07441 | -0.056 | -10.496
-15 | -0.814 | 0.04804 | -0.063 | -16.955
-14.5 | -0.832 | 0.03429 | -0.067 | -24.269
-14 | -0.842 | 0.02535 | -0.07 | -33.204
-13.5 | -0.843 | 0.01949 | -0.072 | -43.252
-13 | -0.834 | 0.01644 | -0.074 | -50.718
-12.5 | -0.819 | 0.01422 | -0.075 | -57.619
-12 | -0.797 | 0.01295 | -0.076 | -61.557
-11.5 | -0.785 | 0.01031 | -0.079 | -76.201
-11 | -0.766 | 0.00874 | -0.081 | -87.557
-10.5 | -0.727 | 0.00838 | -0.081 | -86.655
-10 | -0.682 | 0.00798 | -0.082 | -85.458
-9.5 | -0.635 | 0.0077 | -0.083 | -82.555
-9 | -0.586 | 0.00742 | -0.083 | -78.957
-8.5 | -0.534 | 0.00761 | -0.084 | -70.112
-8 | -0.48 | 0.00739 | -0.085 | -64.943
-7.5 | -0.424 | 0.00721 | -0.085 | -58.824
-7 | -0.368 | 0.00706 | -0.086 | -52.08
-6.5 | -0.31 | 0.00688 | -0.086 | -45.036
-6 | -0.251 | 0.00672 | -0.087 | -37.383
-5.5 | -0.192 | 0.0066 | -0.088 | -29.099
-5 | -0.132 | 0.00651 | -0.088 | -20.306
-4.5 | -0.072 | 0.00639 | -0.089 | -11.22
-4 | -0.011 | 0.00636 | -0.089 | -1.718
-3.5 | 0.05 | 0.0062 | -0.09 | 8.084
-3 | 0.111 | 0.00595 | -0.091 | 18.711
-2.5 | 0.173 | 0.00583 | -0.091 | 29.602
-2 | 0.234 | 0.0056 | -0.092 | 41.858
-1.5 | 0.296 | 0.00549 | -0.092 | 53.83
-1 | 0.357 | 0.00544 | -0.093 | 65.587
-0.5 | 0.418 | 0.0054 | -0.093 | 77.396
0 | 0.479 | 0.00542 | -0.094 | 88.478
0.5 | 0.541 | 0.00548 | -0.095 | 98.668
1 | 0.602 | 0.0056 | -0.095 | 107.537
1.5 | 0.663 | 0.00574 | -0.096 | 115.414
2 | 0.724 | 0.00593 | -0.096 | 121.979
2.5 | 0.782 | 0.00632 | -0.097 | 123.715
3 | 0.842 | 0.00659 | -0.097 | 127.792
3.5 | 0.902 | 0.00693 | -0.098 | 130.228
4 | 0.962 | 0.00733 | -0.098 | 131.219
4.5 | 1.02 | 0.00787 | -0.099 | 129.719
5 | 1.078 | 0.00859 | -0.099 | 125.44
5.5 | 1.132 | 0.00862 | -0.1 | 131.344
6 | 1.184 | 0.0094 | -0.1 | 125.909
6.5 | 1.233 | 0.0104 | -0.1 | 118.553
7 | 1.282 | 0.01086 | -0.1 | 118.024
7.5 | 1.329 | 0.0114 | -0.101 | 116.581
8 | 1.374 | 0.01189 | -0.101 | 115.508
8.5 | 1.415 | 0.01241 | -0.101 | 114.034
9 | 1.454 | 0.01299 | -0.102 | 111.949
9.5 | 1.487 | 0.01361 | -0.102 | 109.236
10 | 1.515 | 0.01433 | -0.102 | 105.703
10.5 | 1.538 | 0.01505 | -0.103 | 102.188
11 | 1.557 | 0.01581 | -0.103 | 98.467
11.5 | 1.57 | 0.01672 | -0.103 | 93.901
12 | 1.576 | 0.01765 | -0.103 | 89.325
12.5 | 1.574 | 0.01853 | -0.104 | 84.905
13 | 1.565 | 0.01963 | -0.104 | 79.715
13.5 | 1.549 | 0.02088 | -0.104 | 74.196
14 | 1.529 | 0.02208 | -0.104 | 69.217
14.5 | 1.502 | 0.02359 | -0.104 | 63.681
15 | 1.471 | 0.02517 | -0.104 | 58.426
15.5 | 1.434 | 0.02704 | -0.104 | 53.041
16 | 1.391 | 0.02975 | -0.104 | 46.753
16.5 | 1.345 | 0.03226 | -0.104 | 41.699
17 | 1.296 | 0.0359 | -0.103 | 36.088

## 116. Re 12M Mach 0.10 (2)
BIGFOIL.COM POLAR EXPORT
NACA63-515 a=0.8
NACA63-515 a=0.8 |  |  |  | Cl Max: | 1.8966 | at alpha= | 20 | deg
XFOIL ncrit=9 |  |  |  | L/D Max: | 165.314 | at alpha= | 3 | deg
Re: | 12000000 |  |  | Cd Min: | 0.06179 | at alpha= | 20 | deg
Mach: | 0.1 |  |  | Cl=0 at alpha= | -3.8978 | deg
|  |  |  | @ Cl=0.1, Cd= | 0.0052026
|  |  |  | @ Cl=0.4, Cd= | 0.0041922
|  |  |  | @ Cl=0.6, Cd= | 0.0042593
alpha (deg) | Cl | Cd | Cm | Cl/Cd
-20 | -1.4458 | 0.03777 | -0.0964 | -38.2791
-19.5 | -1.4394 | 0.0323 | -0.1007 | -44.5635
-19 | -1.4458 | 0.02775 | -0.1006 | -52.1009
-18.5 | -1.441 | 0.02428 | -0.1 | -59.3493
-18 | -1.4296 | 0.02152 | -0.0988 | -66.4312
-17.5 | -1.4173 | 0.01909 | -0.097 | -74.2431
-17 | -1.427 | 0.01673 | -0.0918 | -85.2959
-16.5 | -1.4007 | 0.01538 | -0.089 | -91.0728
-16 | -1.3605 | 0.01438 | -0.0877 | -94.6106
-15.5 | -1.3154 | 0.01352 | -0.0868 | -97.2929
-15 | -1.2691 | 0.01262 | -0.0861 | -100.5626
-14.5 | -1.2193 | 0.01188 | -0.0857 | -102.6347
-14 | -1.167 | 0.01129 | -0.0855 | -103.3658
-13.5 | -1.1136 | 0.01075 | -0.0854 | -103.5907
-13 | -1.0599 | 0.01017 | -0.0854 | -104.2183
-12.5 | -1.0052 | 0.00966 | -0.0856 | -104.058
-12 | -0.9493 | 0.00926 | -0.0858 | -102.5162
-11.5 | -0.8927 | 0.00889 | -0.0861 | -100.4162
-11 | -0.8355 | 0.00856 | -0.0865 | -97.6051
-10.5 | -0.7783 | 0.0082 | -0.0869 | -94.9146
-10 | -0.7209 | 0.00783 | -0.0874 | -92.069
-9.5 | -0.663 | 0.00754 | -0.0879 | -87.931
-9 | -0.6045 | 0.00728 | -0.0885 | -83.0357
-8 | -0.487 | 0.00683 | -0.0897 | -71.3031
-7.5 | -0.4282 | 0.00659 | -0.0903 | -64.9772
-7 | -0.3691 | 0.00637 | -0.091 | -57.9435
-6 | -0.2504 | 0.00605 | -0.0924 | -41.3884
-5.5 | -0.191 | 0.00589 | -0.0932 | -32.4278
-5 | -0.1314 | 0.00575 | -0.0939 | -22.8522
-4.5 | -0.0718 | 0.00561 | -0.0947 | -12.7986
-4 | -0.0122 | 0.00549 | -0.0954 | -2.2222
-3.5 | 0.0475 | 0.00537 | -0.0962 | 8.8454
-3 | 0.1071 | 0.00518 | -0.0971 | 20.6757
-2.5 | 0.1667 | 0.00503 | -0.0979 | 33.1412
-2 | 0.2263 | 0.00487 | -0.0987 | 46.4682
-1.5 | 0.286 | 0.00466 | -0.0996 | 61.3734
-1 | 0.3455 | 0.00445 | -0.1006 | 77.6404
-0.5 | 0.4047 | 0.00417 | -0.1015 | 97.0504
0 | 0.4642 | 0.00418 | -0.1023 | 111.0526
0.5 | 0.5236 | 0.00419 | -0.1031 | 124.9642
1 | 0.5828 | 0.00423 | -0.1038 | 137.7778
1.5 | 0.6416 | 0.00433 | -0.1045 | 148.1755
2 | 0.6996 | 0.00453 | -0.1051 | 154.4371
2.5 | 0.7576 | 0.00471 | -0.1056 | 160.8493
3 | 0.815 | 0.00493 | -0.106 | 165.3144
3.5 | 0.8692 | 0.00545 | -0.106 | 159.4862
4 | 0.9198 | 0.00623 | -0.1054 | 147.6404
5 | 1.0253 | 0.00726 | -0.1048 | 141.2259
5.5 | 1.077 | 0.00777 | -0.1043 | 138.61
6 | 1.129 | 0.00823 | -0.1038 | 137.181
6.5 | 1.1788 | 0.00877 | -0.103 | 134.4128
7 | 1.2284 | 0.00927 | -0.1021 | 132.5135
7.5 | 1.2783 | 0.00969 | -0.1013 | 131.9195
8 | 1.3268 | 0.01013 | -0.1002 | 130.9773
8.5 | 1.3743 | 0.01056 | -0.099 | 130.142
9 | 1.4196 | 0.01102 | -0.0973 | 128.8203
9.5 | 1.4582 | 0.01153 | -0.0945 | 126.4701
10 | 1.4879 | 0.01206 | -0.0899 | 123.3748
10.5 | 1.5182 | 0.01278 | -0.0859 | 118.795
11 | 1.5513 | 0.0135 | -0.0826 | 114.9111
11.5 | 1.5834 | 0.01435 | -0.0793 | 110.3415
12 | 1.6127 | 0.01539 | -0.0759 | 104.7888
12.5 | 1.6429 | 0.01647 | -0.0728 | 99.7511
13 | 1.6726 | 0.01764 | -0.0698 | 94.8186
13.5 | 1.6995 | 0.01902 | -0.0668 | 89.3533
14 | 1.722 | 0.02038 | -0.0632 | 84.4946
14.5 | 1.7464 | 0.02216 | -0.0604 | 78.8087
15 | 1.7694 | 0.02413 | -0.0578 | 73.3278
15.5 | 1.7905 | 0.02639 | -0.0553 | 67.8477
16 | 1.8077 | 0.02909 | -0.0528 | 62.1416
16.5 | 1.8252 | 0.03196 | -0.0507 | 57.1089
17 | 1.8427 | 0.03498 | -0.049 | 52.6787
17.5 | 1.8579 | 0.03836 | -0.0475 | 48.4333
18 | 1.8648 | 0.0427 | -0.0461 | 43.6721
18.5 | 1.876 | 0.04684 | -0.0452 | 40.0512
19 | 1.8842 | 0.05149 | -0.0447 | 36.5935
19.5 | 1.8918 | 0.0564 | -0.0445 | 33.5426
20 | 1.8966 | 0.06179 | -0.0447 | 30.6943

## 117. Re 12M Mach 0.25 (1)
BIGFOIL.COM POLAR EXPORT
NACA63-515 a=0.8
NACA63-515 a=0.8 |  |  |  | Cl Max: | 1.539 | at alpha= | 11 | deg
JavaFoil+Calcfoil stall+Eppler ext transition |  |  |  | L/D Max: | 138.143 | at alpha= | 5 | deg
Re: | 12000000 |  |  | Cd Min: | 0.00546 | at alpha= | -0.5 | deg
Mach: | 0.25 |  |  | Cl=0 at alpha= | -3.9113 | deg
|  |  |  | @ Cl=0.1, Cd= | 0.0060744
|  |  |  | @ Cl=0.4, Cd= | 0.0054838
|  |  |  | @ Cl=0.6, Cd= | 0.0056339
alpha (deg) | Cl | Cd | Cm | Cl/Cd
-17.5 | -0.445 | 0.14322 | -0.038 | -3.108
-17 | -0.49 | 0.13462 | -0.039 | -3.638
-16.5 | -0.53 | 0.12525 | -0.039 | -4.231
-16 | -0.567 | 0.11687 | -0.041 | -4.848
-15.5 | -0.598 | 0.10817 | -0.043 | -5.53
-15 | -0.627 | 0.09799 | -0.046 | -6.396
-14.5 | -0.649 | 0.09019 | -0.048 | -7.193
-14 | -0.669 | 0.07986 | -0.052 | -8.374
-13.5 | -0.701 | 0.05723 | -0.061 | -12.243
-13 | -0.757 | 0.02505 | -0.073 | -30.234
-12.5 | -0.766 | 0.01898 | -0.075 | -40.369
-12 | -0.764 | 0.01503 | -0.077 | -50.859
-11.5 | -0.75 | 0.01333 | -0.078 | -56.252
-11 | -0.73 | 0.01176 | -0.08 | -62.098
-10.5 | -0.726 | 0.00896 | -0.084 | -80.991
-10 | -0.686 | 0.00841 | -0.084 | -81.54
-9.5 | -0.642 | 0.00803 | -0.085 | -79.953
-9 | -0.594 | 0.00768 | -0.086 | -77.399
-8.5 | -0.543 | 0.00741 | -0.086 | -73.272
-8 | -0.489 | 0.00762 | -0.087 | -64.166
-7.5 | -0.433 | 0.0074 | -0.087 | -58.568
-7 | -0.376 | 0.00721 | -0.088 | -52.17
-6.5 | -0.317 | 0.00703 | -0.089 | -45.169
-6 | -0.258 | 0.00685 | -0.089 | -37.621
-5.5 | -0.197 | 0.00667 | -0.09 | -29.51
-5 | -0.136 | 0.00661 | -0.091 | -20.498
-4.5 | -0.074 | 0.00651 | -0.091 | -11.306
-4 | -0.011 | 0.0064 | -0.092 | -1.755
-3.5 | 0.051 | 0.0063 | -0.092 | 8.165
-3 | 0.114 | 0.00601 | -0.093 | 19.038
-2.5 | 0.177 | 0.00588 | -0.094 | 30.163
-2 | 0.241 | 0.00564 | -0.094 | 42.706
-1.5 | 0.304 | 0.00552 | -0.095 | 54.996
-1 | 0.367 | 0.00551 | -0.095 | 66.534
-0.5 | 0.43 | 0.00546 | -0.096 | 78.724
0 | 0.493 | 0.00548 | -0.097 | 89.939
0.5 | 0.556 | 0.00557 | -0.097 | 99.761
1 | 0.618 | 0.00566 | -0.098 | 109.202
1.5 | 0.681 | 0.0058 | -0.098 | 117.449
2 | 0.744 | 0.00602 | -0.099 | 123.564
2.5 | 0.803 | 0.00643 | -0.099 | 124.871
3 | 0.865 | 0.00677 | -0.1 | 127.772
3.5 | 0.927 | 0.00715 | -0.101 | 129.682
4 | 0.988 | 0.00759 | -0.101 | 130.086
4.5 | 1.048 | 0.0082 | -0.102 | 127.783
5 | 1.103 | 0.00798 | -0.102 | 138.143
5.5 | 1.157 | 0.00932 | -0.102 | 124.147
6 | 1.211 | 0.00982 | -0.102 | 123.258
6.5 | 1.261 | 0.01089 | -0.103 | 115.841
7 | 1.31 | 0.01143 | -0.103 | 114.548
7.5 | 1.356 | 0.01199 | -0.103 | 113.089
8 | 1.399 | 0.01258 | -0.104 | 111.224
8.5 | 1.438 | 0.01317 | -0.104 | 109.157
9 | 1.473 | 0.01386 | -0.104 | 106.289
9.5 | 1.5 | 0.01464 | -0.105 | 102.437
10 | 1.52 | 0.01547 | -0.105 | 98.221
10.5 | 1.534 | 0.01631 | -0.105 | 93.998
11 | 1.539 | 0.01735 | -0.105 | 88.697
11.5 | 1.537 | 0.01838 | -0.106 | 83.615
12 | 1.524 | 0.01951 | -0.106 | 78.108
12.5 | 1.496 | 0.0208 | -0.106 | 71.936
13 | 1.458 | 0.0223 | -0.106 | 65.387
13.5 | 1.409 | 0.02411 | -0.106 | 58.441
14 | 1.35 | 0.02612 | -0.106 | 51.674
14.5 | 1.279 | 0.02863 | -0.106 | 44.687
15 | 1.199 | 0.03166 | -0.106 | 37.88
15.5 | 1.11 | 0.036 | -0.105 | 30.845
16 | 1.015 | 0.0413 | -0.104 | 24.564

## 118. Re 12M Mach 0.25 (2)
BIGFOIL.COM POLAR EXPORT
NACA63-515 a=0.8
NACA63-515 a=0.8 |  |  |  | Cl Max: | 1.8468 | at alpha= | 18.5 | deg
XFOIL ncrit=9 |  |  |  | L/D Max: | 169.357 | at alpha= | 3 | deg
Re: | 12000000 |  |  | Cd Min: | 0.08779 | at alpha= | -20 | deg
Mach: | 0.25 |  |  | Cl=0 at alpha= | -3.8916 | deg
|  |  |  | @ Cl=0.1, Cd= | 0.0052816
|  |  |  | @ Cl=0.4, Cd= | 0.0042745
|  |  |  | @ Cl=0.6, Cd= | 0.0042486
alpha (deg) | Cl | Cd | Cm | Cl/Cd
-20 | -1.1697 | 0.08779 | -0.0757 | -13.3238
-19.5 | -1.2294 | 0.06853 | -0.0937 | -17.9396
-19 | -1.2671 | 0.05579 | -0.104 | -22.712
-18.5 | -1.2972 | 0.04641 | -0.1093 | -27.9509
-18 | -1.3158 | 0.03901 | -0.1125 | -33.7298
-17.5 | -1.3255 | 0.03318 | -0.1139 | -39.9488
-17 | -1.3289 | 0.02826 | -0.1142 | -47.0241
-16.5 | -1.3308 | 0.02396 | -0.1133 | -55.5426
-16 | -1.3273 | 0.02042 | -0.1113 | -65
-15.5 | -1.3241 | 0.01753 | -0.108 | -75.5334
-15 | -1.3162 | 0.01567 | -0.1026 | -83.9949
-14.5 | -1.2772 | 0.01419 | -0.1 | -90.007
-14 | -1.2272 | 0.01315 | -0.0982 | -93.3232
-13.5 | -1.1749 | 0.01213 | -0.0967 | -96.859
-13 | -1.1181 | 0.01139 | -0.0956 | -98.1651
-12.5 | -1.0596 | 0.01077 | -0.0948 | -98.3844
-12 | -1.001 | 0.01011 | -0.0941 | -99.0109
-11.5 | -0.941 | 0.00956 | -0.0936 | -98.431
-11 | -0.88 | 0.00911 | -0.0933 | -96.5971
-10.5 | -0.8185 | 0.00872 | -0.0932 | -93.8647
-10 | -0.7573 | 0.0083 | -0.0931 | -91.241
-9.5 | -0.6959 | 0.00789 | -0.0931 | -88.2003
-9 | -0.6341 | 0.00757 | -0.0933 | -83.7649
-8.5 | -0.5721 | 0.00728 | -0.0935 | -78.5852
-8 | -0.5099 | 0.00703 | -0.0938 | -72.532
-7.5 | -0.4479 | 0.00678 | -0.0942 | -66.0619
-7 | -0.3859 | 0.00653 | -0.0946 | -59.0965
-6.5 | -0.3238 | 0.00632 | -0.0952 | -51.2342
-6 | -0.2616 | 0.00615 | -0.0957 | -42.5366
-5.5 | -0.1996 | 0.00598 | -0.0963 | -33.3779
-5 | -0.1375 | 0.00583 | -0.097 | -23.5849
-4.5 | -0.0755 | 0.00568 | -0.0977 | -13.2923
-4 | -0.0134 | 0.00556 | -0.0984 | -2.4101
-3.5 | 0.0484 | 0.00544 | -0.0992 | 8.8971
-3 | 0.1103 | 0.00525 | -0.1 | 21.0095
-2.5 | 0.1721 | 0.00508 | -0.1008 | 33.878
-2 | 0.2338 | 0.00493 | -0.1017 | 47.4239
-1.5 | 0.2956 | 0.00471 | -0.1026 | 62.7601
-1 | 0.3572 | 0.00447 | -0.1036 | 79.9105
-0.5 | 0.4185 | 0.00419 | -0.1046 | 99.8807
0 | 0.4801 | 0.0042 | -0.1054 | 114.3095
0.5 | 0.5416 | 0.00422 | -0.1062 | 128.3412
1 | 0.6029 | 0.00425 | -0.1069 | 141.8588
1.5 | 0.6639 | 0.00436 | -0.1076 | 152.2706
2 | 0.7241 | 0.00455 | -0.1081 | 159.1429
2.5 | 0.784 | 0.00474 | -0.1086 | 165.4008
3 | 0.8434 | 0.00498 | -0.109 | 169.3574
3.5 | 0.8996 | 0.00548 | -0.1088 | 164.1606
4 | 0.9508 | 0.00633 | -0.1079 | 150.2054
4.5 | 1.0051 | 0.00688 | -0.1074 | 146.0901
5 | 1.0585 | 0.00744 | -0.1067 | 142.2715
5.5 | 1.111 | 0.00801 | -0.1057 | 138.7016
6 | 1.1635 | 0.00852 | -0.1048 | 136.561
6.5 | 1.2128 | 0.00915 | -0.1032 | 132.5464
7 | 1.263 | 0.00965 | -0.1017 | 130.8808
7.5 | 1.3123 | 0.01013 | -0.1001 | 129.5459
8 | 1.3597 | 0.01062 | -0.098 | 128.032
8.5 | 1.3978 | 0.01111 | -0.0942 | 125.8146
9 | 1.43 | 0.01171 | -0.0894 | 122.1178
9.5 | 1.464 | 0.01244 | -0.0852 | 117.6849
10 | 1.4982 | 0.01328 | -0.0814 | 112.8163
10.5 | 1.5324 | 0.01422 | -0.0777 | 107.7637
11.5 | 1.5964 | 0.01655 | -0.0703 | 96.4592
12 | 1.6275 | 0.0179 | -0.0668 | 90.9218
12.5 | 1.6577 | 0.0194 | -0.0634 | 85.4485
13 | 1.6832 | 0.02128 | -0.0598 | 79.0977
13.5 | 1.7079 | 0.02332 | -0.0565 | 73.2376
14 | 1.7311 | 0.02526 | -0.053 | 68.5313
14.5 | 1.7519 | 0.02797 | -0.0501 | 62.635
15 | 1.7707 | 0.03107 | -0.0474 | 56.9907
15.5 | 1.7909 | 0.03424 | -0.0452 | 52.3043
16 | 1.8042 | 0.03819 | -0.0431 | 47.2427
16.5 | 1.8166 | 0.04244 | -0.0413 | 42.804
17 | 1.8279 | 0.04707 | -0.0401 | 38.8337
17.5 | 1.8382 | 0.05199 | -0.0392 | 35.3568
18 | 1.8415 | 0.05792 | -0.0389 | 31.7939
18.5 | 1.8468 | 0.06389 | -0.039 | 28.9059
19 | 1.8438 | 0.07111 | -0.0398 | 25.9288
19.5 | 1.8386 | 0.07891 | -0.0412 | 23.3
20 | 1.8345 | 0.08686 | -0.0431 | 21.1202

## 119. Re 12M Mach 0.50 (1)
BIGFOIL.COM POLAR EXPORT
NACA63-515 a=0.8
NACA63-515 a=0.8 |  |  |  | Cl Max: | 1.447 | at alpha= | 8 | deg
JavaFoil+Calcfoil stall+Eppler ext transition |  |  |  | L/D Max: | 128.019 | at alpha= | 3.5 | deg
Re: | 12000000 |  |  | Cd Min: | 0.00572 | at alpha= | -0.5 | deg
Mach: | 0.5 |  |  | Cl=0 at alpha= | -3.9071 | deg
|  |  |  | @ Cl=0.1, Cd= | 0.0064241
|  |  |  | @ Cl=0.4, Cd= | 0.0057557
|  |  |  | @ Cl=0.6, Cd= | 0.005871
alpha (deg) | Cl | Cd | Cm | Cl/Cd
-20 | -0.91 | 0.15505 | -0.05 | -5.868
-19.5 | -0.88 | 0.15328 | -0.049 | -5.742
-19 | -0.852 | 0.1474 | -0.049 | -5.778
-18.5 | -0.823 | 0.14082 | -0.049 | -5.842
-18 | -0.799 | 0.13081 | -0.051 | -6.105
-17.5 | -0.77 | 0.12355 | -0.051 | -6.234
-17 | -0.739 | 0.12073 | -0.049 | -6.121
-16.5 | -0.709 | 0.13837 | -0.048 | -5.126
-16 | -0.685 | 0.10535 | -0.051 | -6.502
-15.5 | -0.657 | 0.10826 | -0.051 | -6.065
-15 | -0.627 | 0.1031 | -0.05 | -6.085
-14.5 | -0.6 | 0.09552 | -0.052 | -6.284
-14 | -0.576 | 0.08496 | -0.056 | -6.781
-13.5 | -0.559 | 0.06956 | -0.063 | -8.03
-13 | -0.512 | 0.09176 | -0.048 | -5.583
-12.5 | -0.486 | 0.08182 | -0.05 | -5.936
-12 | -0.461 | 0.0716 | -0.056 | -6.445
-11.5 | -0.446 | 0.05413 | -0.068 | -8.243
-11 | -0.453 | 0.02424 | -0.083 | -18.671
-10.5 | -0.371 | 0.07304 | -0.045 | -5.073
-10 | -0.344 | 0.06335 | -0.05 | -5.428
-9.5 | -0.314 | 0.06239 | -0.045 | -5.036
-9 | -0.403 | 0.04645 | -0.065 | -8.67
-8.5 | -0.498 | 0.01239 | -0.092 | -40.21
-8 | -0.498 | 0.0085 | -0.097 | -58.57
-7.5 | -0.455 | 0.00799 | -0.098 | -56.998
-7 | -0.403 | 0.00811 | -0.099 | -49.757
-6.5 | -0.345 | 0.00775 | -0.099 | -44.528
-6 | -0.283 | 0.00748 | -0.1 | -37.757
-5.5 | -0.217 | 0.00721 | -0.101 | -30.14
-5 | -0.15 | 0.00696 | -0.101 | -21.578
-4.5 | -0.082 | 0.0068 | -0.102 | -12.031
-4 | -0.013 | 0.00675 | -0.103 | -1.854
-3.5 | 0.057 | 0.00663 | -0.103 | 8.663
-3 | 0.128 | 0.00629 | -0.104 | 20.311
-2.5 | 0.198 | 0.0062 | -0.105 | 31.968
-2 | 0.269 | 0.00596 | -0.105 | 45.172
-1.5 | 0.34 | 0.00579 | -0.106 | 58.672
-1 | 0.41 | 0.00575 | -0.107 | 71.308
-0.5 | 0.48 | 0.00572 | -0.107 | 84.066
0 | 0.551 | 0.00578 | -0.108 | 95.371
0.5 | 0.621 | 0.00591 | -0.109 | 105.141
1 | 0.691 | 0.00602 | -0.109 | 114.809
1.5 | 0.762 | 0.00628 | -0.11 | 121.36
2 | 0.832 | 0.00653 | -0.111 | 127.386
2.5 | 0.896 | 0.00713 | -0.111 | 125.749
3 | 0.965 | 0.00772 | -0.112 | 125.112
3.5 | 1.028 | 0.00803 | -0.112 | 128.019
4 | 1.092 | 0.00869 | -0.112 | 125.638
4.5 | 1.154 | 0.00967 | -0.112 | 119.327
5 | 1.213 | 0.01057 | -0.113 | 114.757
5.5 | 1.271 | 0.0113 | -0.113 | 112.459
6 | 1.323 | 0.0128 | -0.113 | 103.369
6.5 | 1.371 | 0.01366 | -0.114 | 100.361
7 | 1.41 | 0.01457 | -0.114 | 96.764
7.5 | 1.437 | 0.01557 | -0.114 | 92.329
8 | 1.447 | 0.01673 | -0.115 | 86.494
8.5 | 1.426 | 0.01823 | -0.115 | 78.242
9 | 1.335 | 0.02026 | -0.115 | 65.906
9.5 | 0.89 | 0.02261 | -0.115 | 39.376
10 | 0.901 | 0.02869 | -0.112 | 31.423
10.5 | 0.951 | 0.02523 | -0.116 | 37.676
11 | 0.97 | 0.03018 | -0.114 | 32.121
11.5 | 1.01 | 0.02805 | -0.116 | 35.986
12 | 1.029 | 0.03295 | -0.115 | 31.242
12.5 | 1.039 | 0.04149 | -0.112 | 25.036
13 | 1.087 | 0.03563 | -0.115 | 30.497

## 120. Re 12M Mach 0.50 (2)
BIGFOIL.COM POLAR EXPORT
NACA63-515 a=0.8
NACA63-515 a=0.8 |  |  |  | Cl Max: | 1.6361 | at alpha= | 11.5 | deg
XFOIL ncrit=9 |  |  |  | L/D Max: | 186.207 | at alpha= | 3 | deg
Re: | 12000000 |  |  | Cd Min: | 0.09845 | at alpha= | -14 | deg
Mach: | 0.5 |  |  | Cl=0 at alpha= | -3.8579 | deg
|  |  |  | @ Cl=0.1, Cd= | 0.0056169
|  |  |  | @ Cl=0.4, Cd= | 0.0047501
|  |  |  | @ Cl=0.6, Cd= | 0.0043504
alpha (deg) | Cl | Cd | Cm | Cl/Cd
-14 | -0.5345 | 0.09845 | -0.0847 | -5.4292
-13.5 | -0.5458 | 0.08793 | -0.0924 | -6.2072
-13 | -0.5609 | 0.07761 | -0.0998 | -7.2272
-12.5 | -0.5712 | 0.06824 | -0.1058 | -8.3705
-12 | -0.5906 | 0.05738 | -0.1131 | -10.2928
-11.5 | -0.6079 | 0.04741 | -0.12 | -12.8222
-11 | -0.6304 | 0.03852 | -0.1257 | -16.3655
-10.5 | -0.6616 | 0.03042 | -0.1294 | -21.7488
-10 | -0.6945 | 0.02354 | -0.1302 | -29.503
-9.5 | -0.7345 | 0.01836 | -0.1261 | -40.0054
-9 | -0.7424 | 0.01298 | -0.1218 | -57.1957
-8.5 | -0.6922 | 0.01008 | -0.1183 | -68.6706
-8 | -0.6211 | 0.00872 | -0.1158 | -71.2271
-7.5 | -0.5449 | 0.00798 | -0.1141 | -68.2832
-7 | -0.4681 | 0.00746 | -0.1128 | -62.748
-6.5 | -0.392 | 0.00702 | -0.112 | -55.8405
-6 | -0.3164 | 0.00669 | -0.1114 | -47.2945
-5.5 | -0.2416 | 0.00644 | -0.1112 | -37.5155
-5 | -0.1673 | 0.00624 | -0.1112 | -26.8109
-4.5 | -0.0936 | 0.00602 | -0.1114 | -15.5482
-4 | -0.0206 | 0.00587 | -0.1118 | -3.5094
-3.5 | 0.0519 | 0.00573 | -0.1123 | 9.0576
-3 | 0.1242 | 0.00556 | -0.113 | 22.3381
-2.5 | 0.1958 | 0.00534 | -0.1138 | 36.6667
-2 | 0.2672 | 0.00516 | -0.1147 | 51.7829
-1.5 | 0.3386 | 0.00492 | -0.1157 | 68.8211
0 | 0.5518 | 0.00433 | -0.1188 | 127.4365
0.5 | 0.6227 | 0.00436 | -0.1196 | 142.8211
1 | 0.6936 | 0.00443 | -0.1204 | 156.5688
1.5 | 0.7644 | 0.00454 | -0.121 | 168.37
2 | 0.8348 | 0.00469 | -0.1215 | 177.9957
2.5 | 0.9034 | 0.00495 | -0.1216 | 182.5051
3 | 0.972 | 0.00522 | -0.1215 | 186.2069
3.5 | 1.0383 | 0.00562 | -0.1209 | 184.7509
4 | 1.0901 | 0.00665 | -0.118 | 163.9248
4.5 | 1.1407 | 0.00758 | -0.1146 | 150.4881
5 | 1.1908 | 0.00837 | -0.1108 | 142.27
5.5 | 1.2259 | 0.00917 | -0.1042 | 133.6859
6 | 1.2552 | 0.01014 | -0.0968 | 123.787
6.5 | 1.2846 | 0.01143 | -0.0901 | 112.3885
7 | 1.3225 | 0.01264 | -0.0847 | 104.6282
7.5 | 1.3637 | 0.01388 | -0.0799 | 98.2493
8 | 1.4047 | 0.01527 | -0.0751 | 91.9908
8.5 | 1.4465 | 0.01679 | -0.0705 | 86.1525
9 | 1.4843 | 0.01866 | -0.0656 | 79.5445
9.5 | 1.5229 | 0.02069 | -0.061 | 73.6056
10 | 1.5565 | 0.02322 | -0.0563 | 67.0327
10.5 | 1.5905 | 0.02599 | -0.0518 | 61.1966
11 | 1.6203 | 0.02929 | -0.0473 | 55.3192
11.5 | 1.6361 | 0.03384 | -0.0427 | 48.3481
12 | 1.6292 | 0.04044 | -0.0386 | 40.2868
12.5 | 1.6036 | 0.04911 | -0.036 | 32.6532
13 | 1.5714 | 0.05917 | -0.0353 | 26.5574
13.5 | 1.5131 | 0.07276 | -0.0375 | 20.7958
14 | 1.4707 | 0.08608 | -0.0416 | 17.0853

## 121. Re 14M Mach 0.00 (1)
BIGFOIL.COM POLAR EXPORT
NACA63-515 a=0.8
NACA63-515 a=0.8 |  |  |  | Cl Max: | 1.584 | at alpha= | 12.5 | deg
JavaFoil+Calcfoil stall+Eppler ext transition |  |  |  | L/D Max: | 141.937 | at alpha= | 6 | deg
Re: | 14000000 |  |  | Cd Min: | 0.00543 | at alpha= | 0 | deg
Mach: | 0 |  |  | Cl=0 at alpha= | -3.9098 | deg
|  |  |  | @ Cl=0.1, Cd= | 0.0059333
|  |  |  | @ Cl=0.4, Cd= | 0.0054652
|  |  |  | @ Cl=0.6, Cd= | 0.0055928
alpha (deg) | Cl | Cd | Cm | Cl/Cd
-19.5 | -0.708 | 0.14486 | -0.041 | -4.885
-19 | -0.722 | 0.13745 | -0.042 | -5.256
-18.5 | -0.736 | 0.13022 | -0.043 | -5.651
-18 | -0.749 | 0.12132 | -0.044 | -6.176
-17.5 | -0.764 | 0.10917 | -0.047 | -6.997
-17 | -0.777 | 0.09877 | -0.05 | -7.863
-16.5 | -0.786 | 0.09001 | -0.052 | -8.736
-16 | -0.792 | 0.08378 | -0.053 | -9.448
-15.5 | -0.823 | 0.05636 | -0.061 | -14.604
-15 | -0.848 | 0.03734 | -0.066 | -22.718
-14.5 | -0.857 | 0.02857 | -0.069 | -29.996
-14 | -0.857 | 0.02317 | -0.07 | -36.991
-13.5 | -0.856 | 0.01773 | -0.072 | -48.284
-13 | -0.842 | 0.01561 | -0.074 | -53.977
-12.5 | -0.826 | 0.01338 | -0.075 | -61.731
-12 | -0.807 | 0.01084 | -0.076 | -74.448
-11.5 | -0.802 | 0.0088 | -0.08 | -91.165
-11 | -0.766 | 0.00845 | -0.08 | -90.645
-10.5 | -0.726 | 0.00817 | -0.081 | -88.897
-10 | -0.681 | 0.00779 | -0.082 | -87.459
-9.5 | -0.634 | 0.00746 | -0.082 | -84.924
-9 | -0.584 | 0.00724 | -0.083 | -80.671
-8.5 | -0.532 | 0.00747 | -0.084 | -71.16
-8 | -0.478 | 0.00726 | -0.084 | -65.843
-7.5 | -0.423 | 0.00708 | -0.085 | -59.7
-7 | -0.366 | 0.00691 | -0.085 | -52.959
-6.5 | -0.309 | 0.00675 | -0.086 | -45.719
-6 | -0.25 | 0.00662 | -0.087 | -37.8
-5.5 | -0.191 | 0.00648 | -0.087 | -29.505
-5 | -0.131 | 0.00641 | -0.088 | -20.5
-4.5 | -0.071 | 0.0063 | -0.088 | -11.332
-4 | -0.011 | 0.00626 | -0.089 | -1.738
-3.5 | 0.05 | 0.00613 | -0.089 | 8.137
-3 | 0.111 | 0.00589 | -0.09 | 18.808
-2.5 | 0.172 | 0.00581 | -0.091 | 29.559
-2 | 0.233 | 0.00565 | -0.091 | 41.304
-1.5 | 0.294 | 0.0055 | -0.092 | 53.469
-1 | 0.355 | 0.00548 | -0.092 | 64.808
-0.5 | 0.416 | 0.00546 | -0.093 | 76.161
0 | 0.477 | 0.00543 | -0.094 | 87.814
0.5 | 0.538 | 0.00547 | -0.094 | 98.285
1 | 0.599 | 0.00559 | -0.095 | 107.177
1.5 | 0.66 | 0.00576 | -0.095 | 114.527
2 | 0.72 | 0.0061 | -0.096 | 118.087
2.5 | 0.778 | 0.00636 | -0.096 | 122.265
3 | 0.838 | 0.00662 | -0.097 | 126.591
3.5 | 0.898 | 0.007 | -0.097 | 128.32
4 | 0.957 | 0.00741 | -0.098 | 129.198
4.5 | 1.015 | 0.00796 | -0.098 | 127.51
5 | 1.073 | 0.0085 | -0.099 | 126.26
5.5 | 1.129 | 0.00901 | -0.099 | 125.364
6 | 1.18 | 0.00831 | -0.1 | 141.937
6.5 | 1.23 | 0.01008 | -0.1 | 122.002
7 | 1.279 | 0.01053 | -0.1 | 121.422
7.5 | 1.326 | 0.01103 | -0.1 | 120.22
8 | 1.37 | 0.01149 | -0.101 | 119.206
8.5 | 1.412 | 0.01199 | -0.101 | 117.832
9 | 1.452 | 0.01254 | -0.101 | 115.776
9.5 | 1.485 | 0.01313 | -0.102 | 113.117
10 | 1.514 | 0.01377 | -0.102 | 109.981
10.5 | 1.539 | 0.01449 | -0.102 | 106.238
11 | 1.559 | 0.01521 | -0.102 | 102.497
11.5 | 1.575 | 0.01602 | -0.103 | 98.29
12 | 1.583 | 0.01685 | -0.103 | 93.929
12.5 | 1.584 | 0.01768 | -0.103 | 89.601
13 | 1.578 | 0.01868 | -0.103 | 84.47
13.5 | 1.567 | 0.01986 | -0.104 | 78.89
14 | 1.551 | 0.02098 | -0.104 | 73.918
14.5 | 1.529 | 0.02233 | -0.104 | 68.473
15 | 1.503 | 0.02376 | -0.104 | 63.244
15.5 | 1.472 | 0.02546 | -0.104 | 57.809
16 | 1.437 | 0.02714 | -0.104 | 52.954
16.5 | 1.397 | 0.02973 | -0.104 | 46.982
17 | 1.353 | 0.03279 | -0.104 | 41.265
17.5 | 1.311 | 0.03503 | -0.103 | 37.413

## 122. Re 14M Mach 0.00 (2)
BIGFOIL.COM POLAR EXPORT
NACA63-515 a=0.8
NACA63-515 a=0.8 |  |  |  | Cl Max: | 1.708 | at alpha= | 13.5 | deg
XFOIL ncrit=9 |  |  |  | L/D Max: | 162.49 | at alpha= | 3 | deg
Re: | 14000000 |  |  | Cd Min: | 0.0178 | at alpha= | 13.5 | deg
Mach: | 0 |  |  | Cl=0 at alpha= | -99 | deg
|  |  |  | @ Cl=0.1, Cd= | 0.00414
|  |  |  | @ Cl=0.4, Cd= | 0.00414
|  |  |  | @ Cl=0.6, Cd= | 0.0042462
alpha (deg) | Cl | Cd | Cm | Cl/Cd
0 | 0.4616 | 0.00414 | -0.1018 | 111.4976
0.5 | 0.5207 | 0.00415 | -0.1026 | 125.4699
1 | 0.5793 | 0.0042 | -0.1033 | 137.9286
1.5 | 0.6376 | 0.00433 | -0.104 | 147.2517
2 | 0.6951 | 0.00453 | -0.1045 | 153.4437
2.5 | 0.7525 | 0.00473 | -0.105 | 159.0909
3 | 0.8092 | 0.00498 | -0.1054 | 162.49
3.5 | 0.8617 | 0.00562 | -0.1052 | 153.3274
4 | 0.9139 | 0.00625 | -0.1049 | 146.224
4.5 | 0.9673 | 0.0067 | -0.1048 | 144.3731
5.5 | 1.0724 | 0.00762 | -0.1043 | 140.7349
6 | 1.1244 | 0.00805 | -0.1039 | 139.677
6.5 | 1.1745 | 0.00857 | -0.1032 | 137.0478
7 | 1.2251 | 0.009 | -0.1027 | 136.1222
7.5 | 1.2753 | 0.00941 | -0.102 | 135.526
8 | 1.3247 | 0.0098 | -0.1012 | 135.1735
8.5 | 1.3726 | 0.01023 | -0.1002 | 134.174
9 | 1.4191 | 0.01066 | -0.0989 | 133.1238
10 | 1.4996 | 0.01161 | -0.0941 | 129.1645
10.5 | 1.5272 | 0.0122 | -0.0894 | 125.1803
11 | 1.5597 | 0.01283 | -0.0859 | 121.5666
11.5 | 1.5907 | 0.0136 | -0.0825 | 116.9632
12 | 1.6204 | 0.01452 | -0.0791 | 111.5978
12.5 | 1.6517 | 0.01545 | -0.0761 | 106.9061
13 | 1.6813 | 0.01651 | -0.0732 | 101.8353
13.5 | 1.708 | 0.0178 | -0.07 | 95.9551

## 123. Re 14M Mach 0.10 (1)
BIGFOIL.COM POLAR EXPORT
NACA63-515 a=0.8
NACA63-515 a=0.8 |  |  |  | Cl Max: | 1.578 | at alpha= | 12 | deg
JavaFoil+Calcfoil stall+Eppler ext transition |  |  |  | L/D Max: | 141.252 | at alpha= | 6 | deg
Re: | 14000000 |  |  | Cd Min: | 0.00543 | at alpha= | 0 | deg
Mach: | 0.1 |  |  | Cl=0 at alpha= | -3.9098 | deg
|  |  |  | @ Cl=0.1, Cd= | 0.0059415
|  |  |  | @ Cl=0.4, Cd= | 0.0054729
|  |  |  | @ Cl=0.6, Cd= | 0.0055861
alpha (deg) | Cl | Cd | Cm | Cl/Cd
-18.5 | -0.697 | 0.13383 | -0.042 | -5.209
-18 | -0.714 | 0.12546 | -0.043 | -5.688
-17.5 | -0.729 | 0.11644 | -0.045 | -6.258
-17 | -0.743 | 0.10621 | -0.048 | -7
-16.5 | -0.754 | 0.09926 | -0.049 | -7.595
-16 | -0.767 | 0.08787 | -0.052 | -8.726
-15.5 | -0.789 | 0.06758 | -0.058 | -11.682
-15 | -0.822 | 0.04311 | -0.065 | -19.077
-14.5 | -0.837 | 0.03161 | -0.068 | -26.488
-14 | -0.842 | 0.02496 | -0.07 | -33.738
-13.5 | -0.845 | 0.01855 | -0.073 | -45.576
-13 | -0.834 | 0.01621 | -0.074 | -51.481
-12.5 | -0.819 | 0.01415 | -0.075 | -57.893
-12 | -0.799 | 0.01245 | -0.076 | -64.17
-11.5 | -0.801 | 0.00892 | -0.08 | -89.728
-11 | -0.766 | 0.00857 | -0.081 | -89.38
-10.5 | -0.727 | 0.00821 | -0.081 | -88.514
-10 | -0.682 | 0.00785 | -0.082 | -86.925
-9.5 | -0.635 | 0.0075 | -0.083 | -84.665
-9 | -0.586 | 0.00734 | -0.083 | -79.854
-8.5 | -0.534 | 0.00748 | -0.084 | -71.355
-8 | -0.48 | 0.0073 | -0.085 | -65.741
-7.5 | -0.424 | 0.00711 | -0.085 | -59.649
-7 | -0.368 | 0.00697 | -0.086 | -52.775
-6.5 | -0.31 | 0.0068 | -0.086 | -45.59
-6 | -0.251 | 0.00663 | -0.087 | -37.916
-5.5 | -0.192 | 0.00649 | -0.088 | -29.575
-5 | -0.132 | 0.00642 | -0.088 | -20.578
-4.5 | -0.072 | 0.0063 | -0.089 | -11.377
-4 | -0.011 | 0.00627 | -0.089 | -1.745
-3.5 | 0.05 | 0.00613 | -0.09 | 8.171
-3 | 0.111 | 0.0059 | -0.091 | 18.882
-2.5 | 0.173 | 0.00582 | -0.091 | 29.688
-2 | 0.234 | 0.00566 | -0.092 | 41.413
-1.5 | 0.296 | 0.0055 | -0.092 | 53.726
-1 | 0.357 | 0.00548 | -0.093 | 65.115
-0.5 | 0.418 | 0.00547 | -0.093 | 76.524
0 | 0.479 | 0.00543 | -0.094 | 88.237
0.5 | 0.541 | 0.00547 | -0.095 | 98.744
1 | 0.602 | 0.00559 | -0.095 | 107.669
1.5 | 0.663 | 0.00576 | -0.096 | 115.037
2 | 0.724 | 0.00611 | -0.096 | 118.566
2.5 | 0.782 | 0.00637 | -0.097 | 122.736
3 | 0.842 | 0.00663 | -0.097 | 127.07
3.5 | 0.902 | 0.00701 | -0.098 | 128.656
4 | 0.962 | 0.00743 | -0.098 | 129.506
4.5 | 1.02 | 0.00799 | -0.099 | 127.768
5 | 1.078 | 0.00853 | -0.099 | 126.413
5.5 | 1.135 | 0.00904 | -0.1 | 125.515
6 | 1.185 | 0.00839 | -0.1 | 141.252
6.5 | 1.235 | 0.01017 | -0.1 | 121.377
7 | 1.284 | 0.01064 | -0.101 | 120.66
7.5 | 1.33 | 0.01112 | -0.101 | 119.604
8 | 1.375 | 0.0116 | -0.101 | 118.497
8.5 | 1.417 | 0.01211 | -0.102 | 117.037
9 | 1.455 | 0.01267 | -0.102 | 114.849
9.5 | 1.488 | 0.01328 | -0.102 | 112.058
10 | 1.516 | 0.01394 | -0.102 | 108.778
10.5 | 1.54 | 0.01469 | -0.103 | 104.791
11 | 1.558 | 0.01543 | -0.103 | 100.969
11.5 | 1.572 | 0.01626 | -0.103 | 96.664
12 | 1.578 | 0.01715 | -0.103 | 91.982
12.5 | 1.575 | 0.01801 | -0.104 | 87.448
13 | 1.566 | 0.01905 | -0.104 | 82.219
13.5 | 1.551 | 0.02035 | -0.104 | 76.225
14 | 1.53 | 0.02157 | -0.104 | 70.904
14.5 | 1.503 | 0.02299 | -0.104 | 65.381
15 | 1.472 | 0.02439 | -0.104 | 60.36
15.5 | 1.436 | 0.02617 | -0.105 | 54.862
16 | 1.394 | 0.02866 | -0.104 | 48.626
16.5 | 1.347 | 0.03158 | -0.104 | 42.649
17 | 1.299 | 0.03449 | -0.104 | 37.65

## 124. Re 14M Mach 0.10 (2)
BIGFOIL.COM POLAR EXPORT
NACA63-515 a=0.8
NACA63-515 a=0.8 |  |  |  | Cl Max: | 1.9119 | at alpha= | 20 | deg
XFOIL ncrit=9 |  |  |  | L/D Max: | 163.186 | at alpha= | 3 | deg
Re: | 14000000 |  |  | Cd Min: | 0.05991 | at alpha= | 20 | deg
Mach: | 0.1 |  |  | Cl=0 at alpha= | -3.8972 | deg
|  |  |  | @ Cl=0.1, Cd= | 0.0051376
|  |  |  | @ Cl=0.4, Cd= | 0.0042143
|  |  |  | @ Cl=0.6, Cd= | 0.0042377
alpha (deg) | Cl | Cd | Cm | Cl/Cd
-20 | -1.4476 | 0.03588 | -0.1004 | -40.3456
-19.5 | -1.4515 | 0.03134 | -0.1007 | -46.3146
-19 | -1.457 | 0.02687 | -0.1006 | -54.224
-18.5 | -1.4568 | 0.02318 | -0.0997 | -62.8473
-18 | -1.4468 | 0.02042 | -0.0983 | -70.8521
-17.5 | -1.4349 | 0.01813 | -0.0962 | -79.1451
-17 | -1.438 | 0.0163 | -0.0907 | -88.2209
-16.5 | -1.4062 | 0.01504 | -0.0886 | -93.4973
-16 | -1.3669 | 0.01393 | -0.0872 | -98.1263
-15.5 | -1.3208 | 0.0131 | -0.0864 | -100.8244
-15 | -1.2723 | 0.01234 | -0.0858 | -103.1037
-14.5 | -1.2229 | 0.01152 | -0.0854 | -106.1545
-14 | -1.1705 | 0.01093 | -0.0852 | -107.0906
-13.5 | -1.1165 | 0.01043 | -0.0852 | -107.047
-13 | -1.0621 | 0.00992 | -0.0853 | -107.0665
-12.5 | -1.0073 | 0.00941 | -0.0854 | -107.0457
-12 | -0.9513 | 0.00898 | -0.0857 | -105.9354
-11.5 | -0.8945 | 0.00862 | -0.086 | -103.7703
-11 | -0.8372 | 0.00831 | -0.0864 | -100.7461
-10.5 | -0.7795 | 0.00801 | -0.0869 | -97.3159
-10 | -0.7219 | 0.00767 | -0.0873 | -94.1199
-9.5 | -0.6639 | 0.00734 | -0.0878 | -90.4496
-9 | -0.6054 | 0.00709 | -0.0884 | -85.3879
-8.5 | -0.5467 | 0.00687 | -0.089 | -79.5779
-8 | -0.4877 | 0.00668 | -0.0897 | -73.009
-7.5 | -0.4287 | 0.00644 | -0.0903 | -66.5683
-7 | -0.3696 | 0.00623 | -0.091 | -59.3258
-6.5 | -0.3102 | 0.00607 | -0.0917 | -51.1038
-6 | -0.2508 | 0.00594 | -0.0924 | -42.2222
-5.5 | -0.1912 | 0.00576 | -0.0932 | -33.1944
-5 | -0.1316 | 0.00564 | -0.0939 | -23.3333
-4.5 | -0.072 | 0.00551 | -0.0947 | -13.0672
-4 | -0.0123 | 0.00539 | -0.0955 | -2.282
-3.5 | 0.0475 | 0.00527 | -0.0963 | 9.0133
-3 | 0.107 | 0.00512 | -0.0971 | 20.8984
-2.5 | 0.1668 | 0.00497 | -0.0979 | 33.5614
-2 | 0.2265 | 0.00482 | -0.0988 | 46.9917
-1.5 | 0.2861 | 0.00466 | -0.0996 | 61.3948
-1 | 0.3455 | 0.00449 | -0.1005 | 76.9488
-0.5 | 0.4048 | 0.00419 | -0.1015 | 96.611
0 | 0.4645 | 0.00414 | -0.1024 | 112.1981
0.5 | 0.5239 | 0.00415 | -0.1031 | 126.241
1 | 0.583 | 0.0042 | -0.1039 | 138.8095
1.5 | 0.6416 | 0.00433 | -0.1045 | 148.1755
2 | 0.6995 | 0.00453 | -0.1051 | 154.415
2.5 | 0.7572 | 0.00474 | -0.1056 | 159.7468
3 | 0.8143 | 0.00499 | -0.106 | 163.1864
3.5 | 0.8672 | 0.00562 | -0.1057 | 154.306
4 | 0.9195 | 0.00626 | -0.1054 | 146.885
4.5 | 0.9731 | 0.00672 | -0.1052 | 144.8065
5 | 1.026 | 0.00721 | -0.1049 | 142.3024
5.5 | 1.0787 | 0.00767 | -0.1046 | 140.6389
6 | 1.1309 | 0.0081 | -0.1042 | 139.6173
6.5 | 1.1809 | 0.00864 | -0.1034 | 136.6782
7 | 1.2319 | 0.00907 | -0.1027 | 135.8214
7.5 | 1.2822 | 0.00948 | -0.1019 | 135.2532
8 | 1.3317 | 0.00988 | -0.101 | 134.7874
8.5 | 1.3794 | 0.01033 | -0.0998 | 133.5334
9 | 1.4254 | 0.01078 | -0.0983 | 132.2263
9.5 | 1.4689 | 0.01126 | -0.0964 | 130.4529
10 | 1.4988 | 0.01176 | -0.0918 | 127.449
10.5 | 1.5291 | 0.0124 | -0.0876 | 123.3145
11 | 1.562 | 0.01308 | -0.0842 | 119.419
11.5 | 1.5934 | 0.01392 | -0.0807 | 114.4684
12 | 1.6239 | 0.01488 | -0.0774 | 109.1331
12.5 | 1.6549 | 0.01587 | -0.0743 | 104.2785
13 | 1.6837 | 0.01705 | -0.0711 | 98.7507
13.5 | 1.7096 | 0.01846 | -0.0679 | 92.6111
14 | 1.7354 | 0.01988 | -0.0648 | 87.2938
14.5 | 1.7593 | 0.0213 | -0.0616 | 82.5962
15 | 1.7824 | 0.02321 | -0.0588 | 76.7945
15.5 | 1.8019 | 0.02551 | -0.0561 | 70.635
16 | 1.8209 | 0.02801 | -0.0536 | 65.0089
16.5 | 1.8411 | 0.03058 | -0.0516 | 60.206
17 | 1.857 | 0.03365 | -0.0496 | 55.1857
17.5 | 1.8701 | 0.03715 | -0.0479 | 50.3392
18 | 1.8807 | 0.04106 | -0.0464 | 45.8037
18.5 | 1.8919 | 0.04513 | -0.0454 | 41.9211
19 | 1.9025 | 0.04943 | -0.0448 | 38.4888
19.5 | 1.9099 | 0.05425 | -0.0444 | 35.2055
20 | 1.9119 | 0.05991 | -0.0445 | 31.9129

## 125. Re 14M Mach 0.25 (1)
BIGFOIL.COM POLAR EXPORT
NACA63-515 a=0.8
NACA63-515 a=0.8 |  |  |  | Cl Max: | 1.541 | at alpha= | 11 | deg
JavaFoil+Calcfoil stall+Eppler ext transition |  |  |  | L/D Max: | 129.031 | at alpha= | 3.5 | deg
Re: | 14000000 |  |  | Cd Min: | 0.00552 | at alpha= | -0.5 | deg
Mach: | 0.25 |  |  | Cl=0 at alpha= | -3.9113 | deg
|  |  |  | @ Cl=0.1, Cd= | 0.0060389
|  |  |  | @ Cl=0.4, Cd= | 0.0055343
|  |  |  | @ Cl=0.6, Cd= | 0.0056494
alpha (deg) | Cl | Cd | Cm | Cl/Cd
-17.5 | -0.445 | 0.14345 | -0.038 | -3.104
-17 | -0.49 | 0.13194 | -0.039 | -3.713
-16.5 | -0.53 | 0.12479 | -0.04 | -4.25
-16 | -0.567 | 0.11681 | -0.041 | -4.85
-15.5 | -0.599 | 0.10785 | -0.043 | -5.55
-15 | -0.626 | 0.09874 | -0.045 | -6.341
-14.5 | -0.649 | 0.08934 | -0.048 | -7.27
-14 | -0.67 | 0.07827 | -0.053 | -8.565
-13.5 | -0.722 | 0.04366 | -0.066 | -16.525
-13 | -0.756 | 0.02561 | -0.073 | -29.509
-12.5 | -0.766 | 0.01902 | -0.075 | -40.253
-12 | -0.765 | 0.01475 | -0.077 | -51.854
-11.5 | -0.752 | 0.0128 | -0.079 | -58.737
-11 | -0.74 | 0.01039 | -0.081 | -71.279
-10.5 | -0.726 | 0.00876 | -0.084 | -82.866
-10 | -0.686 | 0.00824 | -0.084 | -83.193
-9.5 | -0.642 | 0.00788 | -0.085 | -81.399
-9 | -0.594 | 0.00753 | -0.086 | -78.95
-8.5 | -0.543 | 0.00728 | -0.086 | -74.535
-8 | -0.489 | 0.00749 | -0.087 | -65.304
-7.5 | -0.433 | 0.00728 | -0.087 | -59.486
-7 | -0.376 | 0.00706 | -0.088 | -53.27
-6.5 | -0.317 | 0.00693 | -0.089 | -45.805
-6 | -0.258 | 0.00678 | -0.089 | -38.003
-5.5 | -0.197 | 0.00659 | -0.09 | -29.882
-5 | -0.136 | 0.00652 | -0.091 | -20.802
-4.5 | -0.074 | 0.00643 | -0.091 | -11.45
-4 | -0.011 | 0.00632 | -0.092 | -1.778
-3.5 | 0.051 | 0.00621 | -0.092 | 8.287
-3 | 0.114 | 0.00599 | -0.093 | 19.083
-2.5 | 0.177 | 0.00586 | -0.094 | 30.283
-2 | 0.241 | 0.0057 | -0.094 | 42.263
-1.5 | 0.304 | 0.00556 | -0.095 | 54.644
-1 | 0.367 | 0.00555 | -0.095 | 66.106
-0.5 | 0.43 | 0.00552 | -0.096 | 77.827
0 | 0.493 | 0.00552 | -0.097 | 89.228
0.5 | 0.556 | 0.00555 | -0.097 | 100.042
1 | 0.618 | 0.00569 | -0.098 | 108.637
1.5 | 0.681 | 0.00588 | -0.098 | 115.893
2 | 0.744 | 0.00619 | -0.099 | 120.231
2.5 | 0.803 | 0.00651 | -0.099 | 123.287
3 | 0.865 | 0.00677 | -0.1 | 127.808
3.5 | 0.927 | 0.00718 | -0.101 | 129.031
4 | 0.988 | 0.0077 | -0.101 | 128.366
4.5 | 1.048 | 0.0083 | -0.102 | 126.291
5 | 1.107 | 0.00893 | -0.102 | 123.949
5.5 | 1.158 | 0.00919 | -0.102 | 126.116
6 | 1.211 | 0.01016 | -0.102 | 119.154
6.5 | 1.262 | 0.01063 | -0.103 | 118.775
7 | 1.311 | 0.01118 | -0.103 | 117.255
7.5 | 1.357 | 0.01169 | -0.103 | 116.049
8 | 1.4 | 0.01227 | -0.104 | 114.068
8.5 | 1.439 | 0.01286 | -0.104 | 111.965
9 | 1.474 | 0.01351 | -0.104 | 109.128
9.5 | 1.501 | 0.01428 | -0.105 | 105.084
10 | 1.521 | 0.01509 | -0.105 | 100.842
10.5 | 1.535 | 0.01586 | -0.105 | 96.764
11 | 1.541 | 0.01687 | -0.105 | 91.34
11.5 | 1.539 | 0.01788 | -0.106 | 86.063
12 | 1.525 | 0.01897 | -0.106 | 80.405
12.5 | 1.498 | 0.02021 | -0.106 | 74.095
13 | 1.459 | 0.02174 | -0.106 | 67.114
13.5 | 1.41 | 0.02341 | -0.106 | 60.249
14 | 1.351 | 0.0253 | -0.106 | 53.418
14.5 | 1.282 | 0.02764 | -0.106 | 46.378
15 | 1.202 | 0.03048 | -0.106 | 39.437
15.5 | 1.113 | 0.03454 | -0.105 | 32.231
16 | 1.014 | 0.04103 | -0.104 | 24.722

## 126. Re 14M Mach 0.25 (2)
BIGFOIL.COM POLAR EXPORT
NACA63-515 a=0.8
NACA63-515 a=0.8 |  |  |  | Cl Max: | 1.8631 | at alpha= | 18.5 | deg
XFOIL ncrit=9 |  |  |  | L/D Max: | 168.244 | at alpha= | 3 | deg
Re: | 14000000 |  |  | Cd Min: | 0.08379 | at alpha= | 20 | deg
Mach: | 0.25 |  |  | Cl=0 at alpha= | -3.8903 | deg
|  |  |  | @ Cl=0.1, Cd= | 0.005205
|  |  |  | @ Cl=0.4, Cd= | 0.0043984
|  |  |  | @ Cl=0.6, Cd= | 0.0042078
alpha (deg) | Cl | Cd | Cm | Cl/Cd
-20 | -1.2088 | 0.07909 | -0.0861 | -15.2839
-19.5 | -1.2555 | 0.06401 | -0.099 | -19.6141
-19 | -1.2923 | 0.05319 | -0.1058 | -24.2959
-18.5 | -1.3212 | 0.04413 | -0.1108 | -29.9388
-18 | -1.3434 | 0.0367 | -0.1137 | -36.6049
-17.5 | -1.3495 | 0.03129 | -0.1147 | -43.1288
-17 | -1.3507 | 0.02673 | -0.1145 | -50.5312
-16.5 | -1.3445 | 0.02303 | -0.1134 | -58.3804
-16 | -1.3377 | 0.01981 | -0.1112 | -67.5265
-15.5 | -1.3558 | 0.01668 | -0.1056 | -81.283
-15 | -1.3254 | 0.01517 | -0.1021 | -87.3698
-14.5 | -1.2833 | 0.01378 | -0.0996 | -93.1277
-14 | -1.233 | 0.01271 | -0.0978 | -97.0102
-13.5 | -1.1791 | 0.01177 | -0.0964 | -100.1784
-13 | -1.1222 | 0.01101 | -0.0954 | -101.9255
-12.5 | -1.063 | 0.01043 | -0.0946 | -101.9175
-12 | -1.0034 | 0.00984 | -0.094 | -101.9715
-11.5 | -0.9433 | 0.00927 | -0.0935 | -101.7584
-11 | -0.8821 | 0.00882 | -0.0932 | -100.0113
-10.5 | -0.8205 | 0.00844 | -0.0931 | -97.2156
-10 | -0.7586 | 0.00811 | -0.093 | -93.5388
-9.5 | -0.6971 | 0.0077 | -0.0931 | -90.5325
-9 | -0.6352 | 0.00736 | -0.0932 | -86.3043
-8.5 | -0.573 | 0.00708 | -0.0935 | -80.9322
-8 | -0.5108 | 0.00685 | -0.0938 | -74.5693
-7.5 | -0.4485 | 0.00664 | -0.0942 | -67.5452
-7 | -0.3864 | 0.00639 | -0.0946 | -60.4695
-6.5 | -0.3243 | 0.00618 | -0.0952 | -52.4757
-6 | -0.2621 | 0.00602 | -0.0957 | -43.5382
-5.5 | -0.1999 | 0.00587 | -0.0964 | -34.0545
-5 | -0.1377 | 0.0057 | -0.097 | -24.1579
-4.5 | -0.0756 | 0.00558 | -0.0977 | -13.5484
-4 | -0.0136 | 0.00547 | -0.0984 | -2.4863
-3.5 | 0.0484 | 0.00533 | -0.0992 | 9.0807
-3 | 0.1103 | 0.00518 | -0.1 | 21.2934
-2.5 | 0.1721 | 0.00501 | -0.1008 | 34.3513
-2 | 0.234 | 0.00487 | -0.1017 | 48.0493
0 | 0.4804 | 0.00417 | -0.1054 | 115.2038
0.5 | 0.542 | 0.00417 | -0.1062 | 129.976
1 | 0.6033 | 0.00421 | -0.107 | 143.3017
1.5 | 0.6639 | 0.00435 | -0.1076 | 152.6207
2 | 0.7238 | 0.00456 | -0.1081 | 158.7281
2.5 | 0.7838 | 0.00475 | -0.1086 | 165.0105
3 | 0.8429 | 0.00501 | -0.1089 | 168.2435
4 | 0.9505 | 0.00636 | -0.1079 | 149.4497
4.5 | 1.0051 | 0.00688 | -0.1074 | 146.0901
5 | 1.0592 | 0.0074 | -0.1068 | 143.1351
5.5 | 1.1125 | 0.00792 | -0.106 | 140.4672
6 | 1.1653 | 0.00842 | -0.1051 | 138.3967
6.5 | 1.2161 | 0.00898 | -0.1037 | 135.4232
7 | 1.2669 | 0.00947 | -0.1024 | 133.7804
7.5 | 1.3172 | 0.00992 | -0.1009 | 132.7823
8 | 1.3658 | 0.01038 | -0.099 | 131.58
8.5 | 1.411 | 0.01085 | -0.0965 | 130.0461
9 | 1.4399 | 0.01142 | -0.091 | 126.0858
9.5 | 1.4747 | 0.01207 | -0.0868 | 122.179
10 | 1.5079 | 0.0129 | -0.0827 | 116.8915
10.5 | 1.543 | 0.01377 | -0.0791 | 112.0552
11 | 1.5762 | 0.0148 | -0.0753 | 106.5
11.5 | 1.6083 | 0.01597 | -0.0716 | 100.7076
12 | 1.6406 | 0.01722 | -0.0682 | 95.2729
12.5 | 1.6699 | 0.01872 | -0.0646 | 89.2041
13 | 1.695 | 0.02056 | -0.0608 | 82.4416
13.5 | 1.7225 | 0.02241 | -0.0576 | 76.863
14.5 | 1.7643 | 0.02702 | -0.0507 | 65.2961
15 | 1.7861 | 0.02981 | -0.0481 | 59.9161
15.5 | 1.8049 | 0.03303 | -0.0456 | 54.6443
16 | 1.8182 | 0.03689 | -0.0433 | 49.2871
16.5 | 1.8327 | 0.0409 | -0.0416 | 44.8093
17 | 1.8459 | 0.04524 | -0.0401 | 40.8024
17.5 | 1.8536 | 0.05036 | -0.0391 | 36.807
18 | 1.8567 | 0.05621 | -0.0386 | 33.0315
18.5 | 1.8631 | 0.06199 | -0.0386 | 30.0548
19 | 1.8623 | 0.06886 | -0.0391 | 27.0447
19.5 | 1.8628 | 0.07584 | -0.0402 | 24.5622
20 | 1.8578 | 0.08379 | -0.042 | 22.1721

## 127. Re 14M Mach 0.50 (1)
BIGFOIL.COM POLAR EXPORT
NACA63-515 a=0.8
NACA63-515 a=0.8 |  |  |  | Cl Max: | 1.448 | at alpha= | 8 | deg
JavaFoil+Calcfoil stall+Eppler ext transition |  |  |  | L/D Max: | 126.572 | at alpha= | 3.5 | deg
Re: | 14000000 |  |  | Cd Min: | 0.00576 | at alpha= | -0.5 | deg
Mach: | 0.5 |  |  | Cl=0 at alpha= | -3.9071 | deg
|  |  |  | @ Cl=0.1, Cd= | 0.0064413
|  |  |  | @ Cl=0.4, Cd= | 0.0057757
|  |  |  | @ Cl=0.6, Cd= | 0.00588
alpha (deg) | Cl | Cd | Cm | Cl/Cd
-20 | -0.908 | 0.16617 | -0.049 | -5.462
-19.5 | -0.879 | 0.16053 | -0.049 | -5.477
-19 | -0.851 | 0.15939 | -0.048 | -5.336
-18.5 | -0.822 | 0.15057 | -0.048 | -5.458
-18 | -0.798 | 0.13593 | -0.051 | -5.867
-17.5 | -0.77 | 0.12874 | -0.051 | -5.978
-17 | -0.74 | 0.12488 | -0.05 | -5.926
-16.5 | -0.709 | 0.13877 | -0.048 | -5.113
-16 | -0.688 | 0.10163 | -0.053 | -6.766
-15.5 | -0.657 | 0.10611 | -0.052 | -6.195
-15 | -0.629 | 0.10158 | -0.052 | -6.187
-14.5 | -0.602 | 0.09294 | -0.053 | -6.476
-14 | -0.58 | 0.08066 | -0.059 | -7.192
-13.5 | -0.576 | 0.05426 | -0.071 | -10.61
-13 | -0.513 | 0.09038 | -0.048 | -5.671
-12.5 | -0.487 | 0.08039 | -0.052 | -6.053
-12 | -0.464 | 0.06874 | -0.059 | -6.747
-11.5 | -0.465 | 0.03854 | -0.076 | -12.057
-11 | -0.456 | 0.02202 | -0.084 | -20.707
-10.5 | -0.371 | 0.07248 | -0.046 | -5.114
-10 | -0.344 | 0.06217 | -0.051 | -5.538
-9.5 | -0.314 | 0.06152 | -0.045 | -5.11
-9 | -0.438 | 0.02311 | -0.084 | -18.954
-8.5 | -0.499 | 0.01148 | -0.092 | -43.499
-8 | -0.498 | 0.00834 | -0.097 | -59.692
-7.5 | -0.455 | 0.00778 | -0.098 | -58.507
-7 | -0.403 | 0.00797 | -0.099 | -50.586
-6.5 | -0.345 | 0.00757 | -0.099 | -45.582
-6 | -0.283 | 0.00733 | -0.1 | -38.542
-5.5 | -0.217 | 0.0071 | -0.101 | -30.608
-5 | -0.15 | 0.00686 | -0.101 | -21.916
-4.5 | -0.082 | 0.0068 | -0.102 | -12.045
-4 | -0.013 | 0.00665 | -0.103 | -1.882
-3.5 | 0.057 | 0.00652 | -0.103 | 8.802
-3 | 0.128 | 0.00639 | -0.104 | 19.999
-2.5 | 0.198 | 0.00618 | -0.105 | 32.053
-2 | 0.269 | 0.00601 | -0.105 | 44.827
-1.5 | 0.34 | 0.00581 | -0.106 | 58.431
-1 | 0.41 | 0.00577 | -0.107 | 71.017
-0.5 | 0.48 | 0.00576 | -0.107 | 83.357
0 | 0.551 | 0.00581 | -0.108 | 94.832
0.5 | 0.621 | 0.00591 | -0.109 | 105.097
1 | 0.691 | 0.00604 | -0.109 | 114.498
1.5 | 0.762 | 0.00629 | -0.11 | 121.083
2 | 0.832 | 0.0068 | -0.111 | 122.349
2.5 | 0.896 | 0.00723 | -0.111 | 124.005
3 | 0.965 | 0.00771 | -0.112 | 125.279
3.5 | 1.028 | 0.00812 | -0.112 | 126.572
4 | 1.092 | 0.00885 | -0.112 | 123.45
4.5 | 1.154 | 0.00966 | -0.112 | 119.532
5 | 1.214 | 0.01041 | -0.113 | 116.638
5.5 | 1.271 | 0.01112 | -0.113 | 114.32
6 | 1.324 | 0.0125 | -0.113 | 105.925
6.5 | 1.372 | 0.01335 | -0.114 | 102.831
7 | 1.411 | 0.01421 | -0.114 | 99.297
7.5 | 1.438 | 0.01519 | -0.114 | 94.717
8 | 1.448 | 0.01635 | -0.115 | 88.552
8.5 | 1.428 | 0.01784 | -0.115 | 80.025
9 | 1.336 | 0.01969 | -0.115 | 67.853
9.5 | 0.891 | 0.02197 | -0.115 | 40.559
10 | 0.905 | 0.02746 | -0.113 | 32.961
10.5 | 0.952 | 0.02453 | -0.116 | 38.785
11 | 0.972 | 0.02912 | -0.115 | 33.381
11.5 | 1.012 | 0.02711 | -0.116 | 37.305
12 | 1.032 | 0.03162 | -0.115 | 32.644
12.5 | 1.044 | 0.03901 | -0.113 | 26.773
13 | 1.09 | 0.0341 | -0.116 | 31.965

## 128. Re 14M Mach 0.50 (2)
BIGFOIL.COM POLAR EXPORT
NACA63-515 a=0.8
NACA63-515 a=0.8 |  |  |  | Cl Max: | 1.6525 | at alpha= | 11.5 | deg
XFOIL ncrit=9 |  |  |  | L/D Max: | 185.755 | at alpha= | 3 | deg
Re: | 14000000 |  |  | Cd Min: | 0.0581 | at alpha= | 13 | deg
Mach: | 0.5 |  |  | Cl=0 at alpha= | -99 | deg
|  |  |  | @ Cl=0.1, Cd= | 0.0043
|  |  |  | @ Cl=0.4, Cd= | 0.0043
|  |  |  | @ Cl=0.6, Cd= | 0.0043135
alpha (deg) | Cl | Cd | Cm | Cl/Cd
0 | 0.5521 | 0.0043 | -0.1189 | 128.3953
0.5 | 0.6232 | 0.00432 | -0.1197 | 144.2593
1 | 0.6944 | 0.00435 | -0.1205 | 159.6322
1.5 | 0.7654 | 0.00445 | -0.1212 | 172
2 | 0.835 | 0.00465 | -0.1216 | 179.5699
2.5 | 0.9034 | 0.00493 | -0.1216 | 183.2454
3 | 0.9715 | 0.00523 | -0.1215 | 185.7553
3.5 | 1.036 | 0.00571 | -0.1206 | 181.4361
4 | 1.0881 | 0.00674 | -0.1177 | 161.4392
4.5 | 1.1407 | 0.00758 | -0.1146 | 150.4881
5 | 1.1928 | 0.0083 | -0.1111 | 143.7108
5.5 | 1.2307 | 0.00907 | -0.105 | 135.6891
6 | 1.2595 | 0.01 | -0.0974 | 125.95
6.5 | 1.2912 | 0.01118 | -0.0909 | 115.4919
7 | 1.3323 | 0.01225 | -0.0858 | 108.7592
7.5 | 1.3753 | 0.0134 | -0.0811 | 102.6343
8 | 1.4165 | 0.01475 | -0.0762 | 96.0339
8.5 | 1.457 | 0.01627 | -0.0713 | 89.5513
9 | 1.4983 | 0.01794 | -0.0667 | 83.5173
9.5 | 1.5356 | 0.02 | -0.0618 | 76.78
10 | 1.5726 | 0.02228 | -0.0571 | 70.5835
10.5 | 1.6071 | 0.02496 | -0.0524 | 64.387
11 | 1.6361 | 0.02826 | -0.0478 | 57.8946
11.5 | 1.6525 | 0.0327 | -0.0429 | 50.5352
12 | 1.6434 | 0.03936 | -0.0384 | 41.753
12.5 | 1.6162 | 0.04804 | -0.0356 | 33.6428
13 | 1.5826 | 0.0581 | -0.0348 | 27.2392

## 129. Re 16M Mach 0.00 (1)
BIGFOIL.COM POLAR EXPORT
NACA63-515 a=0.8
NACA63-515 a=0.8 |  |  |  | Cl Max: | 1.585 | at alpha= | 12 | deg
JavaFoil+Calcfoil stall+Eppler ext transition |  |  |  | L/D Max: | 137.167 | at alpha= | 6 | deg
Re: | 16000000 |  |  | Cd Min: | 0.00546 | at alpha= | -1 | deg
Mach: | 0 |  |  | Cl=0 at alpha= | -3.9098 | deg
|  |  |  | @ Cl=0.1, Cd= | 0.0059333
|  |  |  | @ Cl=0.4, Cd= | 0.0054821
|  |  |  | @ Cl=0.6, Cd= | 0.0056543
alpha (deg) | Cl | Cd | Cm | Cl/Cd
-19 | -0.723 | 0.13569 | -0.042 | -5.329
-18.5 | -0.737 | 0.12857 | -0.043 | -5.73
-18 | -0.75 | 0.11966 | -0.045 | -6.271
-17.5 | -0.763 | 0.10972 | -0.047 | -6.957
-17 | -0.773 | 0.10207 | -0.049 | -7.577
-16.5 | -0.793 | 0.08376 | -0.054 | -9.467
-16 | -0.797 | 0.07892 | -0.055 | -10.098
-15.5 | -0.815 | 0.06161 | -0.059 | -13.231
-15 | -0.844 | 0.0395 | -0.065 | -21.367
-14.5 | -0.856 | 0.02867 | -0.068 | -29.867
-14 | -0.86 | 0.02204 | -0.071 | -39.013
-13.5 | -0.856 | 0.01754 | -0.073 | -48.8
-13 | -0.844 | 0.01518 | -0.074 | -55.576
-12.5 | -0.827 | 0.01302 | -0.075 | -63.514
-12 | -0.816 | 0.01055 | -0.077 | -77.366
-11.5 | -0.802 | 0.00875 | -0.08 | -91.662
-11 | -0.766 | 0.00828 | -0.08 | -92.461
-10.5 | -0.726 | 0.00802 | -0.081 | -90.562
-10 | -0.681 | 0.00766 | -0.082 | -88.895
-9.5 | -0.634 | 0.00734 | -0.082 | -86.341
-9 | -0.584 | 0.00712 | -0.083 | -82.057
-8.5 | -0.532 | 0.00734 | -0.084 | -72.485
-8 | -0.478 | 0.00672 | -0.084 | -71.111
-7.5 | -0.423 | 0.00698 | -0.085 | -60.514
-7 | -0.366 | 0.00683 | -0.085 | -53.624
-6.5 | -0.309 | 0.00666 | -0.086 | -46.348
-6 | -0.25 | 0.00651 | -0.087 | -38.411
-5.5 | -0.191 | 0.0064 | -0.087 | -29.852
-5 | -0.131 | 0.00635 | -0.088 | -20.715
-4.5 | -0.071 | 0.0062 | -0.088 | -11.504
-4 | -0.011 | 0.00618 | -0.089 | -1.761
-3.5 | 0.05 | 0.00613 | -0.089 | 8.134
-3 | 0.111 | 0.00589 | -0.09 | 18.809
-2.5 | 0.172 | 0.00577 | -0.091 | 29.753
-2 | 0.233 | 0.00568 | -0.091 | 41.062
-1.5 | 0.294 | 0.00554 | -0.092 | 53.097
-1 | 0.355 | 0.00546 | -0.092 | 65.008
-0.5 | 0.416 | 0.00549 | -0.093 | 75.836
0 | 0.477 | 0.00549 | -0.094 | 86.927
0.5 | 0.538 | 0.00552 | -0.094 | 97.441
1 | 0.599 | 0.00565 | -0.095 | 105.905
1.5 | 0.66 | 0.00591 | -0.095 | 111.549
2 | 0.72 | 0.00613 | -0.096 | 117.432
2.5 | 0.778 | 0.0064 | -0.096 | 121.509
3 | 0.838 | 0.00665 | -0.097 | 126.088
3.5 | 0.898 | 0.00701 | -0.097 | 128.015
4 | 0.957 | 0.00745 | -0.098 | 128.528
4.5 | 1.015 | 0.00791 | -0.098 | 128.435
5 | 1.073 | 0.0084 | -0.099 | 127.671
5.5 | 1.129 | 0.00886 | -0.099 | 127.427
6 | 1.18 | 0.0086 | -0.1 | 137.167
6.5 | 1.231 | 0.00988 | -0.1 | 124.563
7 | 1.28 | 0.01035 | -0.1 | 123.666
7.5 | 1.327 | 0.0108 | -0.101 | 122.826
8 | 1.372 | 0.01123 | -0.101 | 122.17
8.5 | 1.414 | 0.01173 | -0.101 | 120.495
9 | 1.453 | 0.01225 | -0.101 | 118.612
9.5 | 1.486 | 0.01285 | -0.102 | 115.605
10 | 1.515 | 0.0135 | -0.102 | 112.278
10.5 | 1.54 | 0.01414 | -0.102 | 108.915
11 | 1.561 | 0.01485 | -0.103 | 105.118
11.5 | 1.576 | 0.01562 | -0.103 | 100.91
12 | 1.585 | 0.01644 | -0.103 | 96.388
12.5 | 1.585 | 0.01734 | -0.103 | 91.387
13 | 1.579 | 0.01838 | -0.104 | 85.943
13.5 | 1.568 | 0.01942 | -0.104 | 80.764
14 | 1.552 | 0.02059 | -0.104 | 75.364
14.5 | 1.53 | 0.02188 | -0.104 | 69.92
15 | 1.504 | 0.02315 | -0.104 | 64.977
15.5 | 1.473 | 0.02476 | -0.104 | 59.507
16 | 1.439 | 0.0266 | -0.104 | 54.09
16.5 | 1.398 | 0.02922 | -0.104 | 47.842
17 | 1.356 | 0.03171 | -0.104 | 42.76

## 130. Re 16M Mach 0.00 (2)
BIGFOIL.COM POLAR EXPORT
NACA63-515 a=0.8
NACA63-515 a=0.8 |  |  |  | Cl Max: | 1.7441 | at alpha= | 14 | deg
XFOIL ncrit=9 |  |  |  | L/D Max: | 160.099 | at alpha= | 3 | deg
Re: | 16000000 |  |  | Cd Min: | 0.01863 | at alpha= | 14 | deg
Mach: | 0 |  |  | Cl=0 at alpha= | -99 | deg
|  |  |  | @ Cl=0.1, Cd= | 0.00413
|  |  |  | @ Cl=0.4, Cd= | 0.00413
|  |  |  | @ Cl=0.6, Cd= | 0.0042462
alpha (deg) | Cl | Cd | Cm | Cl/Cd
0 | 0.4617 | 0.00413 | -0.1018 | 111.7918
0.5 | 0.5207 | 0.00414 | -0.1026 | 125.7729
1 | 0.5794 | 0.0042 | -0.1033 | 137.9524
1.5 | 0.6374 | 0.00433 | -0.104 | 147.2055
2 | 0.6948 | 0.00455 | -0.1045 | 152.7033
2.5 | 0.7522 | 0.00476 | -0.105 | 158.0252
3 | 0.8085 | 0.00505 | -0.1054 | 160.099
3.5 | 0.8605 | 0.00574 | -0.1051 | 149.9129
4 | 0.9137 | 0.00626 | -0.1049 | 145.9585
4.5 | 0.9676 | 0.00668 | -0.1049 | 144.8503
5 | 1.0204 | 0.00714 | -0.1047 | 142.9132
5.5 | 1.0734 | 0.00755 | -0.1045 | 142.1722
6 | 1.1254 | 0.00799 | -0.1041 | 140.8511
6.5 | 1.1764 | 0.00845 | -0.1036 | 139.2189
7 | 1.2275 | 0.00886 | -0.1031 | 138.544
7.5 | 1.2781 | 0.00925 | -0.1025 | 138.173
8 | 1.3283 | 0.00961 | -0.1018 | 138.2206
8.5 | 1.3768 | 0.01003 | -0.1009 | 137.2682
9 | 1.4234 | 0.01047 | -0.0996 | 135.9503
9.5 | 1.4688 | 0.0109 | -0.0982 | 134.7523
10 | 1.5096 | 0.0114 | -0.0959 | 132.4211
10.5 | 1.5376 | 0.0119 | -0.0912 | 129.2101
11 | 1.5685 | 0.01252 | -0.0873 | 125.2796
11.5 | 1.599 | 0.01328 | -0.0837 | 120.4066
12 | 1.6305 | 0.01409 | -0.0805 | 115.7204
12.5 | 1.6616 | 0.01499 | -0.0775 | 110.8472
13 | 1.6898 | 0.01608 | -0.0742 | 105.0871
13.5 | 1.7167 | 0.01733 | -0.071 | 99.0594
14 | 1.7441 | 0.01863 | -0.0681 | 93.6178

## 131. Re 16M Mach 0.10 (1)
BIGFOIL.COM POLAR EXPORT
NACA63-515 a=0.8
NACA63-515 a=0.8 |  |  |  | Cl Max: | 1.579 | at alpha= | 12 | deg
JavaFoil+Calcfoil stall+Eppler ext transition |  |  |  | L/D Max: | 136.81 | at alpha= | 6 | deg
Re: | 16000000 |  |  | Cd Min: | 0.00546 | at alpha= | -1 | deg
Mach: | 0.1 |  |  | Cl=0 at alpha= | -3.9098 | deg
|  |  |  | @ Cl=0.1, Cd= | 0.0059415
|  |  |  | @ Cl=0.4, Cd= | 0.0055023
|  |  |  | @ Cl=0.6, Cd= | 0.0056564
alpha (deg) | Cl | Cd | Cm | Cl/Cd
-18.5 | -0.698 | 0.13266 | -0.042 | -5.261
-18 | -0.714 | 0.12508 | -0.043 | -5.705
-17.5 | -0.73 | 0.11463 | -0.046 | -6.366
-17 | -0.742 | 0.10728 | -0.047 | -6.918
-16.5 | -0.756 | 0.09701 | -0.05 | -7.792
-16 | -0.763 | 0.09086 | -0.051 | -8.402
-15.5 | -0.782 | 0.07334 | -0.056 | -10.661
-15 | -0.816 | 0.04652 | -0.064 | -17.549
-14.5 | -0.837 | 0.03187 | -0.068 | -26.247
-14 | -0.844 | 0.02417 | -0.07 | -34.915
-13.5 | -0.845 | 0.0184 | -0.073 | -45.944
-13 | -0.836 | 0.01577 | -0.074 | -52.998
-12.5 | -0.819 | 0.01401 | -0.075 | -58.471
-12 | -0.807 | 0.01091 | -0.077 | -74.006
-11.5 | -0.801 | 0.00881 | -0.08 | -90.869
-11 | -0.766 | 0.0084 | -0.081 | -91.199
-10.5 | -0.727 | 0.00806 | -0.081 | -90.192
-10 | -0.682 | 0.00772 | -0.082 | -88.339
-9.5 | -0.635 | 0.00741 | -0.083 | -85.718
-9 | -0.586 | 0.00721 | -0.083 | -81.224
-8.5 | -0.534 | 0.00734 | -0.084 | -72.715
-8 | -0.48 | 0.00719 | -0.085 | -66.712
-7.5 | -0.424 | 0.00702 | -0.085 | -60.466
-7 | -0.368 | 0.00684 | -0.086 | -53.737
-6.5 | -0.31 | 0.00671 | -0.086 | -46.217
-6 | -0.251 | 0.00655 | -0.087 | -38.358
-5.5 | -0.192 | 0.00641 | -0.088 | -29.969
-5 | -0.132 | 0.00635 | -0.088 | -20.793
-4.5 | -0.072 | 0.0062 | -0.089 | -11.557
-4 | -0.011 | 0.00618 | -0.089 | -1.768
-3.5 | 0.05 | 0.00613 | -0.09 | 8.168
-3 | 0.111 | 0.0059 | -0.091 | 18.88
-2.5 | 0.173 | 0.00581 | -0.091 | 29.739
-2 | 0.234 | 0.00568 | -0.092 | 41.246
-1.5 | 0.296 | 0.00554 | -0.092 | 53.355
-1 | 0.357 | 0.00546 | -0.093 | 65.326
-0.5 | 0.418 | 0.00552 | -0.093 | 75.802
0 | 0.479 | 0.00552 | -0.094 | 86.858
0.5 | 0.541 | 0.00555 | -0.095 | 97.469
1 | 0.602 | 0.00566 | -0.095 | 106.37
1.5 | 0.663 | 0.00592 | -0.096 | 112.044
2 | 0.724 | 0.00614 | -0.096 | 117.951
2.5 | 0.782 | 0.00642 | -0.097 | 121.701
3 | 0.842 | 0.0067 | -0.097 | 125.614
3.5 | 0.902 | 0.00707 | -0.098 | 127.547
4 | 0.962 | 0.00754 | -0.098 | 127.553
4.5 | 1.02 | 0.00801 | -0.099 | 127.469
5 | 1.078 | 0.00851 | -0.099 | 126.595
5.5 | 1.135 | 0.00898 | -0.1 | 126.29
6 | 1.185 | 0.00866 | -0.1 | 136.81
6.5 | 1.236 | 0.00997 | -0.1 | 123.905
7 | 1.285 | 0.01043 | -0.101 | 123.153
7.5 | 1.332 | 0.01089 | -0.101 | 122.222
8 | 1.376 | 0.01137 | -0.101 | 121.056
8.5 | 1.418 | 0.01185 | -0.102 | 119.633
9 | 1.457 | 0.01241 | -0.102 | 117.4
9.5 | 1.489 | 0.013 | -0.102 | 114.523
10 | 1.517 | 0.01368 | -0.103 | 110.923
10.5 | 1.541 | 0.01434 | -0.103 | 107.449
11 | 1.56 | 0.01506 | -0.103 | 103.563
11.5 | 1.573 | 0.01586 | -0.103 | 99.166
12 | 1.579 | 0.0168 | -0.104 | 93.998
12.5 | 1.577 | 0.01755 | -0.104 | 89.816
13 | 1.567 | 0.01873 | -0.104 | 83.68
13.5 | 1.552 | 0.01983 | -0.104 | 78.28
14 | 1.531 | 0.02105 | -0.104 | 72.735
14.5 | 1.505 | 0.02242 | -0.104 | 67.124
15 | 1.473 | 0.02395 | -0.105 | 61.505
15.5 | 1.437 | 0.02549 | -0.105 | 56.385
16 | 1.396 | 0.02777 | -0.105 | 50.276
16.5 | 1.349 | 0.03055 | -0.104 | 44.164
17 | 1.301 | 0.03332 | -0.104 | 39.047

## 132. Re 16M Mach 0.10 (2)
BIGFOIL.COM POLAR EXPORT
NACA63-515 a=0.8
NACA63-515 a=0.8 |  |  |  | Cl Max: | 1.9245 | at alpha= | 20 | deg
XFOIL ncrit=9 |  |  |  | L/D Max: | 161.129 | at alpha= | 3 | deg
Re: | 16000000 |  |  | Cd Min: | 0.05836 | at alpha= | 20 | deg
Mach: | 0.1 |  |  | Cl=0 at alpha= | -3.8962 | deg
|  |  |  | @ Cl=0.1, Cd= | 0.0050778
|  |  |  | @ Cl=0.4, Cd= | 0.0042376
|  |  |  | @ Cl=0.6, Cd= | 0.0042307
alpha (deg) | Cl | Cd | Cm | Cl/Cd
-20 | -1.4701 | 0.03413 | -0.1005 | -43.0735
-19.5 | -1.4694 | 0.02994 | -0.1009 | -49.0782
-19 | -1.4671 | 0.02611 | -0.1006 | -56.1892
-18.5 | -1.4645 | 0.02261 | -0.0997 | -64.7722
-18 | -1.458 | 0.01973 | -0.0979 | -73.8976
-17.5 | -1.4511 | 0.01734 | -0.0953 | -83.6851
-17 | -1.4479 | 0.0158 | -0.0899 | -91.6392
-16.5 | -1.4108 | 0.01476 | -0.0882 | -95.5827
-16 | -1.3705 | 0.01367 | -0.0869 | -100.256
-15.5 | -1.3252 | 0.01275 | -0.086 | -103.9373
-15 | -1.2754 | 0.01205 | -0.0856 | -105.8423
-14.5 | -1.2253 | 0.0113 | -0.0852 | -108.4336
-14 | -1.1732 | 0.01064 | -0.085 | -110.2632
-13.5 | -1.119 | 0.01015 | -0.085 | -110.2463
-13 | -1.0639 | 0.00971 | -0.0852 | -109.5675
-12.5 | -1.0088 | 0.00922 | -0.0853 | -109.4143
-12 | -0.9528 | 0.00878 | -0.0856 | -108.5194
-11.5 | -0.8959 | 0.00842 | -0.0859 | -106.4014
-11 | -0.8385 | 0.00811 | -0.0863 | -103.3909
-10.5 | -0.7807 | 0.00782 | -0.0868 | -99.8338
-10 | -0.7227 | 0.00752 | -0.0873 | -96.1037
-9.5 | -0.6647 | 0.0072 | -0.0878 | -92.3194
-9 | -0.6062 | 0.00694 | -0.0884 | -87.3487
-8.5 | -0.5474 | 0.00672 | -0.089 | -81.4583
-8 | -0.4883 | 0.00653 | -0.0896 | -74.7779
-7.5 | -0.4292 | 0.00633 | -0.0903 | -67.8041
-7 | -0.37 | 0.00614 | -0.091 | -60.2606
-6.5 | -0.3106 | 0.00595 | -0.0917 | -52.2017
-6 | -0.251 | 0.00582 | -0.0924 | -43.1271
-5.5 | -0.1915 | 0.00568 | -0.0932 | -33.7148
-5 | -0.1319 | 0.00554 | -0.0939 | -23.8087
-4.5 | -0.0721 | 0.00541 | -0.0947 | -13.3272
-4 | -0.0124 | 0.00531 | -0.0955 | -2.3352
-3.5 | 0.0473 | 0.00521 | -0.0963 | 9.0787
-3 | 0.1071 | 0.00506 | -0.0971 | 21.166
-2.5 | 0.1668 | 0.0049 | -0.098 | 34.0408
-2 | 0.2265 | 0.00478 | -0.0988 | 47.3849
-1.5 | 0.2862 | 0.00463 | -0.0997 | 61.8143
-0.5 | 0.4051 | 0.00422 | -0.1015 | 95.9953
0 | 0.4646 | 0.00413 | -0.1024 | 112.4939
0.5 | 0.524 | 0.00414 | -0.1032 | 126.57
1 | 0.583 | 0.00419 | -0.1039 | 139.1408
1.5 | 0.6415 | 0.00433 | -0.1045 | 148.1524
2 | 0.6992 | 0.00455 | -0.105 | 153.6703
2.5 | 0.7569 | 0.00477 | -0.1055 | 158.6792
3 | 0.8137 | 0.00505 | -0.1059 | 161.1287
3.5 | 0.8659 | 0.00575 | -0.1056 | 150.5913
4 | 0.9193 | 0.00628 | -0.1054 | 146.3854
4.5 | 0.9734 | 0.0067 | -0.1053 | 145.2836
5 | 1.0266 | 0.00717 | -0.105 | 143.1799
5.5 | 1.0798 | 0.00758 | -0.1048 | 142.4538
6 | 1.132 | 0.00803 | -0.1043 | 140.9714
6.5 | 1.1832 | 0.00851 | -0.1037 | 139.0364
7 | 1.2343 | 0.00893 | -0.1031 | 138.2195
7.5 | 1.2851 | 0.00932 | -0.1024 | 137.8863
8 | 1.3354 | 0.0097 | -0.1016 | 137.6701
8.5 | 1.384 | 0.01011 | -0.1006 | 136.8942
9 | 1.4302 | 0.01057 | -0.0991 | 135.3075
9.5 | 1.475 | 0.01102 | -0.0974 | 133.8475
10 | 1.509 | 0.01152 | -0.0936 | 130.9896
10.5 | 1.5388 | 0.01209 | -0.0892 | 127.2787
11 | 1.5707 | 0.01276 | -0.0855 | 123.0956
11.5 | 1.6014 | 0.01359 | -0.0819 | 117.8366
12 | 1.6336 | 0.01444 | -0.0787 | 113.1302
12.5 | 1.6649 | 0.0154 | -0.0756 | 108.1104
13 | 1.6927 | 0.0166 | -0.0722 | 101.9699
13.5 | 1.7201 | 0.0179 | -0.069 | 96.095
14 | 1.7476 | 0.01927 | -0.0661 | 90.6902
14.5 | 1.7698 | 0.02062 | -0.0626 | 85.8293
15 | 1.791 | 0.0226 | -0.0595 | 79.2478
15.5 | 1.8127 | 0.02471 | -0.0569 | 73.359
16 | 1.8339 | 0.02698 | -0.0545 | 67.9726
16.5 | 1.8527 | 0.0296 | -0.0522 | 62.5912
17 | 1.8674 | 0.0327 | -0.0501 | 57.107
17.5 | 1.8812 | 0.03608 | -0.0483 | 52.1397
18 | 1.8938 | 0.03975 | -0.0468 | 47.6428
18.5 | 1.9079 | 0.04344 | -0.0457 | 43.9203
19 | 1.9158 | 0.04795 | -0.0449 | 39.9541
19.5 | 1.9221 | 0.05282 | -0.0444 | 36.3896
20 | 1.9245 | 0.05836 | -0.0443 | 32.9764

## 133. Re 16M Mach 0.25 (1)
BIGFOIL.COM POLAR EXPORT
NACA63-515 a=0.8
NACA63-515 a=0.8 |  |  |  | Cl Max: | 1.542 | at alpha= | 11 | deg
JavaFoil+Calcfoil stall+Eppler ext transition |  |  |  | L/D Max: | 140.728 | at alpha= | 5.5 | deg
Re: | 16000000 |  |  | Cd Min: | 0.00553 | at alpha= | -1 | deg
Mach: | 0.25 |  |  | Cl=0 at alpha= | -3.9113 | deg
|  |  |  | @ Cl=0.1, Cd= | 0.0059833
|  |  |  | @ Cl=0.4, Cd= | 0.0055509
|  |  |  | @ Cl=0.6, Cd= | 0.0056765
alpha (deg) | Cl | Cd | Cm | Cl/Cd
-17.5 | -0.445 | 0.14122 | -0.038 | -3.154
-17 | -0.49 | 0.1331 | -0.039 | -3.681
-16.5 | -0.531 | 0.12293 | -0.04 | -4.316
-16 | -0.567 | 0.11507 | -0.042 | -4.926
-15.5 | -0.599 | 0.10646 | -0.044 | -5.626
-15 | -0.627 | 0.09731 | -0.046 | -6.444
-14.5 | -0.652 | 0.08661 | -0.05 | -7.526
-14 | -0.668 | 0.08044 | -0.052 | -8.305
-13.5 | -0.729 | 0.03904 | -0.068 | -18.681
-13 | -0.759 | 0.02404 | -0.073 | -31.57
-12.5 | -0.767 | 0.01857 | -0.075 | -41.275
-12 | -0.765 | 0.01457 | -0.077 | -52.539
-11.5 | -0.753 | 0.01236 | -0.079 | -60.915
-11 | -0.746 | 0.01006 | -0.082 | -74.192
-10.5 | -0.726 | 0.00861 | -0.084 | -84.275
-10 | -0.686 | 0.00809 | -0.084 | -84.769
-9.5 | -0.642 | 0.00774 | -0.085 | -82.962
-9 | -0.594 | 0.00741 | -0.086 | -80.241
-8.5 | -0.543 | 0.00716 | -0.086 | -75.835
-8 | -0.489 | 0.00737 | -0.087 | -66.303
-7.5 | -0.433 | 0.00714 | -0.087 | -60.642
-7 | -0.376 | 0.00698 | -0.088 | -53.872
-6.5 | -0.317 | 0.00683 | -0.089 | -46.463
-6 | -0.258 | 0.00669 | -0.089 | -38.516
-5.5 | -0.197 | 0.00651 | -0.09 | -30.271
-5 | -0.136 | 0.00644 | -0.091 | -21.067
-4.5 | -0.074 | 0.00634 | -0.091 | -11.62
-4 | -0.011 | 0.00623 | -0.092 | -1.802
-3.5 | 0.051 | 0.00617 | -0.092 | 8.349
-3 | 0.114 | 0.00593 | -0.093 | 19.279
-2.5 | 0.177 | 0.00587 | -0.094 | 30.23
-2 | 0.241 | 0.00577 | -0.094 | 41.771
-1.5 | 0.304 | 0.00561 | -0.095 | 54.14
-1 | 0.367 | 0.00553 | -0.095 | 66.31
-0.5 | 0.43 | 0.00557 | -0.096 | 77.14
0 | 0.493 | 0.00557 | -0.097 | 88.433
0.5 | 0.556 | 0.00557 | -0.097 | 99.684
1 | 0.618 | 0.00572 | -0.098 | 108.03
1.5 | 0.681 | 0.00601 | -0.098 | 113.282
2 | 0.744 | 0.00628 | -0.099 | 118.433
2.5 | 0.803 | 0.00652 | -0.099 | 123.226
3 | 0.865 | 0.00685 | -0.1 | 126.329
3.5 | 0.927 | 0.00723 | -0.101 | 128.171
4 | 0.988 | 0.00775 | -0.101 | 127.42
4.5 | 1.048 | 0.00832 | -0.102 | 125.912
5 | 1.107 | 0.00888 | -0.102 | 124.646
5.5 | 1.159 | 0.00824 | -0.102 | 140.728
6 | 1.212 | 0.00999 | -0.103 | 121.306
6.5 | 1.263 | 0.01044 | -0.103 | 121.018
7 | 1.312 | 0.01095 | -0.103 | 119.856
7.5 | 1.358 | 0.01146 | -0.104 | 118.539
8 | 1.401 | 0.01199 | -0.104 | 116.88
8.5 | 1.441 | 0.01257 | -0.104 | 114.559
9 | 1.475 | 0.01325 | -0.104 | 111.391
9.5 | 1.502 | 0.01394 | -0.105 | 107.737
10 | 1.523 | 0.01472 | -0.105 | 103.423
10.5 | 1.536 | 0.01554 | -0.105 | 98.825
11 | 1.542 | 0.01652 | -0.106 | 93.312
11.5 | 1.54 | 0.01742 | -0.106 | 88.39
12 | 1.526 | 0.01848 | -0.106 | 82.578
12.5 | 1.499 | 0.01983 | -0.106 | 75.57
13 | 1.46 | 0.02121 | -0.106 | 68.863
13.5 | 1.411 | 0.023 | -0.106 | 61.353
14 | 1.353 | 0.02465 | -0.107 | 54.871
14.5 | 1.284 | 0.02679 | -0.106 | 47.918
15 | 1.203 | 0.02994 | -0.106 | 40.179
15.5 | 1.116 | 0.03338 | -0.105 | 33.421
16 | 1.015 | 0.04053 | -0.104 | 25.035

## 134. Re 16M Mach 0.25 (2)
BIGFOIL.COM POLAR EXPORT
NACA63-515 a=0.8
NACA63-515 a=0.8 |  |  |  | Cl Max: | 1.8819 | at alpha= | 19 | deg
XFOIL ncrit=9 |  |  |  | L/D Max: | 166.114 | at alpha= | 3 | deg
Re: | 16000000 |  |  | Cd Min: | 0.08096 | at alpha= | 20 | deg
Mach: | 0.25 |  |  | Cl=0 at alpha= | -3.8895 | deg
|  |  |  | @ Cl=0.1, Cd= | 0.0051349
|  |  |  | @ Cl=0.4, Cd= | 0.0042826
|  |  |  | @ Cl=0.6, Cd= | 0.0041978
alpha (deg) | Cl | Cd | Cm | Cl/Cd
-20 | -1.2295 | 0.07458 | -0.0918 | -16.4857
-19.5 | -1.2752 | 0.06192 | -0.1005 | -20.5943
-19 | -1.3083 | 0.05156 | -0.107 | -25.3743
-18.5 | -1.3369 | 0.04262 | -0.1118 | -31.3679
-18 | -1.3625 | 0.03511 | -0.1146 | -38.8066
-17.5 | -1.3665 | 0.03001 | -0.1152 | -45.5348
-17 | -1.3684 | 0.02549 | -0.1148 | -53.6838
-16.5 | -1.3622 | 0.02194 | -0.1133 | -62.0875
-16 | -1.3499 | 0.01911 | -0.111 | -70.6384
-15.5 | -1.3649 | 0.01637 | -0.1049 | -83.3781
-15 | -1.3327 | 0.01474 | -0.1016 | -90.4138
-14.5 | -1.2867 | 0.01355 | -0.0994 | -94.9594
-14 | -1.2375 | 0.01235 | -0.0976 | -100.2024
-13.5 | -1.1819 | 0.01152 | -0.0963 | -102.5955
-13 | -1.1254 | 0.01072 | -0.0952 | -104.9813
-12.5 | -1.0658 | 0.01014 | -0.0944 | -105.1085
-12 | -1.0054 | 0.00961 | -0.0939 | -104.6202
-11.5 | -0.945 | 0.00906 | -0.0934 | -104.3046
-11 | -0.8838 | 0.00861 | -0.0931 | -102.6481
-10.5 | -0.822 | 0.00823 | -0.093 | -99.8785
-10 | -0.7599 | 0.0079 | -0.093 | -96.1899
-9.5 | -0.6979 | 0.00755 | -0.093 | -92.4371
-9 | -0.636 | 0.00721 | -0.0932 | -88.2108
-8.5 | -0.5738 | 0.00693 | -0.0934 | -82.7994
-8 | -0.5115 | 0.00669 | -0.0938 | -76.4574
-7.5 | -0.4491 | 0.00649 | -0.0942 | -69.1988
-7 | -0.3869 | 0.00628 | -0.0946 | -61.6083
-6.5 | -0.3247 | 0.00607 | -0.0952 | -53.4926
-6 | -0.2624 | 0.0059 | -0.0957 | -44.4746
-5.5 | -0.2001 | 0.00576 | -0.0964 | -34.7396
-4.5 | -0.0758 | 0.00549 | -0.0977 | -13.8069
-4 | -0.0137 | 0.00536 | -0.0985 | -2.556
-3.5 | 0.0483 | 0.00526 | -0.0992 | 9.1825
-3 | 0.1103 | 0.00511 | -0.1 | 21.5851
-2.5 | 0.1722 | 0.00495 | -0.1009 | 34.7879
-2 | 0.234 | 0.00483 | -0.1017 | 48.4472
-0.5 | 0.419 | 0.00422 | -0.1045 | 99.2891
0 | 0.4806 | 0.00414 | -0.1054 | 116.087
0.5 | 0.5421 | 0.00416 | -0.1062 | 130.3125
1 | 0.6033 | 0.0042 | -0.107 | 143.6429
1.5 | 0.6637 | 0.00435 | -0.1076 | 152.5747
2 | 0.7236 | 0.00457 | -0.1081 | 158.337
2.5 | 0.7833 | 0.00479 | -0.1086 | 163.5282
3 | 0.8422 | 0.00507 | -0.1089 | 166.1144
4 | 0.9502 | 0.00638 | -0.1079 | 148.9342
4.5 | 1.0056 | 0.00685 | -0.1075 | 146.8029
5 | 1.06 | 0.00735 | -0.107 | 144.2177
5.5 | 1.1145 | 0.00779 | -0.1063 | 143.068
6 | 1.1673 | 0.00831 | -0.1054 | 140.4693
6.5 | 1.2184 | 0.00886 | -0.1041 | 137.5169
7 | 1.2707 | 0.00928 | -0.103 | 136.9289
7.5 | 1.3218 | 0.00972 | -0.1016 | 135.9877
8 | 1.3708 | 0.01018 | -0.0998 | 134.6562
8.5 | 1.4182 | 0.01063 | -0.0977 | 133.4149
9 | 1.4505 | 0.01114 | -0.0927 | 130.2065
9.5 | 1.483 | 0.0118 | -0.0881 | 125.678
10 | 1.5176 | 0.01255 | -0.0841 | 120.9243
10.5 | 1.5518 | 0.01341 | -0.0802 | 115.7196
11 | 1.5846 | 0.01442 | -0.0764 | 109.889
11.5 | 1.6182 | 0.01549 | -0.0728 | 104.4674
12 | 1.6501 | 0.01673 | -0.0692 | 98.6312
12.5 | 1.6791 | 0.01821 | -0.0655 | 92.2076
13 | 1.7073 | 0.01985 | -0.0619 | 86.0101
13.5 | 1.7335 | 0.02173 | -0.0585 | 79.7745
14 | 1.7558 | 0.02399 | -0.055 | 73.1888
14.5 | 1.7769 | 0.02609 | -0.0515 | 68.1066
15 | 1.7972 | 0.02892 | -0.0486 | 62.1438
15.5 | 1.8164 | 0.03204 | -0.046 | 56.6916
16 | 1.831 | 0.03574 | -0.0437 | 51.2311
16.5 | 1.8478 | 0.03948 | -0.0418 | 46.8034
17 | 1.8582 | 0.04401 | -0.0402 | 42.2222
17.5 | 1.8662 | 0.04902 | -0.0391 | 38.0702
18 | 1.871 | 0.05462 | -0.0384 | 34.2549
18.5 | 1.8784 | 0.06024 | -0.0382 | 31.1819
19 | 1.8819 | 0.06649 | -0.0385 | 28.3035
19.5 | 1.8813 | 0.07355 | -0.0395 | 25.5785
20 | 1.8793 | 0.08096 | -0.0409 | 23.2127

## 135. Re 16M Mach 0.50 (1)
BIGFOIL.COM POLAR EXPORT
NACA63-515 a=0.8
NACA63-515 a=0.8 |  |  |  | Cl Max: | 1.449 | at alpha= | 8 | deg
JavaFoil+Calcfoil stall+Eppler ext transition |  |  |  | L/D Max: | 145.428 | at alpha= | 3.5 | deg
Re: | 16000000 |  |  | Cd Min: | 0.00579 | at alpha= | -1 | deg
Mach: | 0.5 |  |  | Cl=0 at alpha= | -3.9071 | deg
|  |  |  | @ Cl=0.1, Cd= | 0.0063976
|  |  |  | @ Cl=0.4, Cd= | 0.0058
|  |  |  | @ Cl=0.6, Cd= | 0.005916
alpha (deg) | Cl | Cd | Cm | Cl/Cd
-20 | -0.907 | 0.17577 | -0.049 | -5.162
-19.5 | -0.879 | 0.16823 | -0.049 | -5.225
-19 | -0.85 | 0.16562 | -0.048 | -5.133
-18.5 | -0.822 | 0.15758 | -0.048 | -5.215
-18 | -0.796 | 0.14269 | -0.05 | -5.58
-17.5 | -0.768 | 0.13891 | -0.049 | -5.526
-17 | -0.739 | 0.13229 | -0.049 | -5.584
-16.5 | -0.709 | 0.14271 | -0.048 | -4.969
-16 | -0.683 | 0.1113 | -0.05 | -6.14
-15.5 | -0.658 | 0.10455 | -0.052 | -6.293
-15 | -0.629 | 0.09919 | -0.052 | -6.346
-14.5 | -0.604 | 0.09081 | -0.055 | -6.648
-14 | -0.585 | 0.07516 | -0.062 | -7.786
-13.5 | -0.589 | 0.0435 | -0.075 | -13.551
-13 | -0.513 | 0.08998 | -0.049 | -5.7
-12.5 | -0.487 | 0.07892 | -0.053 | -6.174
-12 | -0.467 | 0.06526 | -0.061 | -7.152
-11.5 | -0.473 | 0.03218 | -0.079 | -14.705
-11 | -0.458 | 0.02096 | -0.085 | -21.84
-10.5 | -0.371 | 0.07065 | -0.046 | -5.247
-10 | -0.345 | 0.06149 | -0.052 | -5.606
-9.5 | -0.314 | 0.06082 | -0.046 | -5.171
-9 | -0.447 | 0.0186 | -0.087 | -24.033
-8.5 | -0.5 | 0.01118 | -0.092 | -44.732
-8 | -0.498 | 0.00818 | -0.097 | -60.861
-7.5 | -0.455 | 0.00767 | -0.098 | -59.396
-7 | -0.403 | 0.00725 | -0.099 | -55.648
-6.5 | -0.345 | 0.0075 | -0.099 | -45.985
-6 | -0.283 | 0.00723 | -0.1 | -39.101
-5.5 | -0.217 | 0.00698 | -0.101 | -31.155
-5 | -0.15 | 0.00676 | -0.101 | -22.224
-4.5 | -0.082 | 0.00669 | -0.102 | -12.226
-4 | -0.013 | 0.00656 | -0.103 | -1.907
-3.5 | 0.057 | 0.00644 | -0.103 | 8.912
-3 | 0.128 | 0.00637 | -0.104 | 20.057
-2.5 | 0.198 | 0.0061 | -0.105 | 32.488
-2 | 0.269 | 0.00604 | -0.105 | 44.583
-1.5 | 0.34 | 0.00586 | -0.106 | 57.952
-1 | 0.41 | 0.00579 | -0.107 | 70.809
-0.5 | 0.48 | 0.0058 | -0.107 | 82.891
0 | 0.551 | 0.00586 | -0.108 | 94.038
0.5 | 0.621 | 0.00594 | -0.109 | 104.586
1 | 0.691 | 0.00611 | -0.109 | 113.168
1.5 | 0.762 | 0.00654 | -0.11 | 116.444
2 | 0.832 | 0.00685 | -0.111 | 121.343
2.5 | 0.896 | 0.00727 | -0.111 | 123.243
3 | 0.965 | 0.00777 | -0.112 | 124.184
3.5 | 1.029 | 0.00707 | -0.112 | 145.428
4 | 1.093 | 0.00893 | -0.112 | 122.303
4.5 | 1.155 | 0.00964 | -0.112 | 119.829
5 | 1.215 | 0.01026 | -0.113 | 118.408
5.5 | 1.271 | 0.01155 | -0.113 | 110.107
6 | 1.325 | 0.01224 | -0.113 | 108.247
6.5 | 1.373 | 0.01306 | -0.114 | 105.132
7 | 1.412 | 0.01388 | -0.114 | 101.718
7.5 | 1.44 | 0.01483 | -0.115 | 97.044
8 | 1.449 | 0.01596 | -0.115 | 90.784
8.5 | 1.429 | 0.01741 | -0.115 | 82.045
9 | 1.337 | 0.01921 | -0.115 | 69.615
9.5 | 0.892 | 0.02141 | -0.115 | 41.645
10 | 0.911 | 0.02596 | -0.114 | 35.096
10.5 | 0.952 | 0.02389 | -0.116 | 39.868
11 | 0.975 | 0.02812 | -0.115 | 34.67
11.5 | 1.013 | 0.0264 | -0.116 | 38.353
12 | 1.034 | 0.03073 | -0.116 | 33.652
12.5 | 1.049 | 0.03729 | -0.114 | 28.12
13 | 1.093 | 0.0329 | -0.116 | 33.215

## 136. Re 16M Mach 0.50 (2)
BIGFOIL.COM POLAR EXPORT
NACA63-515 a=0.8
NACA63-515 a=0.8 |  |  |  | Cl Max: | 1.6668 | at alpha= | 11.5 | deg
XFOIL ncrit=9 |  |  |  | L/D Max: | 184.952 | at alpha= | 3 | deg
Re: | 16000000 |  |  | Cd Min: | 0.04715 | at alpha= | 12.5 | deg
Mach: | 0.5 |  |  | Cl=0 at alpha= | -99 | deg
|  |  |  | @ Cl=0.1, Cd= | 0.00425
|  |  |  | @ Cl=0.4, Cd= | 0.00425
|  |  |  | @ Cl=0.6, Cd= | 0.0042633
alpha (deg) | Cl | Cd | Cm | Cl/Cd
0 | 0.5528 | 0.00425 | -0.1189 | 130.0706
0.5 | 0.6239 | 0.00427 | -0.1198 | 146.1124
1 | 0.6948 | 0.00432 | -0.1206 | 160.8333
1.5 | 0.7656 | 0.00442 | -0.1213 | 173.2127
2 | 0.8351 | 0.00463 | -0.1216 | 180.3672
3 | 0.971 | 0.00525 | -0.1215 | 184.9524
3.5 | 1.0339 | 0.00581 | -0.1204 | 177.9518
4 | 1.0871 | 0.00678 | -0.1176 | 160.3392
4.5 | 1.1409 | 0.00757 | -0.1146 | 150.7133
5 | 1.1944 | 0.00825 | -0.1114 | 144.7758
5.5 | 1.2372 | 0.00897 | -0.1061 | 137.9264
6 | 1.2628 | 0.00989 | -0.0979 | 127.6845
6.5 | 1.2989 | 0.01092 | -0.0919 | 118.9469
7 | 1.3398 | 0.01196 | -0.0867 | 112.0234
7.5 | 1.3837 | 0.01305 | -0.082 | 106.0307
8 | 1.4271 | 0.01429 | -0.0772 | 99.867
8.5 | 1.4672 | 0.0158 | -0.0722 | 92.8608
9 | 1.5088 | 0.01742 | -0.0674 | 86.6131
9.5 | 1.5469 | 0.01939 | -0.0625 | 79.7782
10 | 1.5855 | 0.02154 | -0.0578 | 73.6072
10.5 | 1.6206 | 0.02415 | -0.053 | 67.1056
11.5 | 1.6668 | 0.03173 | -0.0431 | 52.5307
12 | 1.6555 | 0.03844 | -0.0383 | 43.0671
12.5 | 1.6269 | 0.04715 | -0.0353 | 34.5048

## 137. Re 18M Mach 0.00 (1)
BIGFOIL.COM POLAR EXPORT
NACA63-515 a=0.8
NACA63-515 a=0.8 |  |  |  | Cl Max: | 1.586 | at alpha= | 12 | deg
JavaFoil+Calcfoil stall+Eppler ext transition |  |  |  | L/D Max: | 131.796 | at alpha= | 6 | deg
Re: | 18000000 |  |  | Cd Min: | 0.00553 | at alpha= | -0.5 | deg
Mach: | 0 |  |  | Cl=0 at alpha= | -3.9098 | deg
|  |  |  | @ Cl=0.1, Cd= | 0.0059844
|  |  |  | @ Cl=0.4, Cd= | 0.0055326
|  |  |  | @ Cl=0.6, Cd= | 0.0057831
alpha (deg) | Cl | Cd | Cm | Cl/Cd
-19 | -0.724 | 0.13462 | -0.043 | -5.378
-18.5 | -0.738 | 0.12742 | -0.044 | -5.789
-18 | -0.75 | 0.11931 | -0.045 | -6.289
-17.5 | -0.765 | 0.10773 | -0.048 | -7.099
-17 | -0.775 | 0.09967 | -0.049 | -7.78
-16.5 | -0.786 | 0.08972 | -0.052 | -8.764
-16 | -0.808 | 0.07012 | -0.057 | -11.517
-15.5 | -0.824 | 0.05555 | -0.061 | -14.831
-15 | -0.848 | 0.03697 | -0.066 | -22.95
-14.5 | -0.859 | 0.02719 | -0.069 | -31.606
-14 | -0.861 | 0.02153 | -0.071 | -39.988
-13.5 | -0.856 | 0.01756 | -0.072 | -48.744
-13 | -0.844 | 0.01506 | -0.074 | -56.012
-12.5 | -0.828 | 0.01272 | -0.075 | -65.083
-12 | -0.823 | 0.01017 | -0.078 | -80.911
-11.5 | -0.802 | 0.00858 | -0.08 | -93.445
-11 | -0.766 | 0.00814 | -0.08 | -94.086
-10.5 | -0.726 | 0.00788 | -0.081 | -92.13
-10 | -0.681 | 0.00754 | -0.082 | -90.308
-9.5 | -0.634 | 0.0073 | -0.082 | -86.88
-9 | -0.584 | 0.00699 | -0.083 | -83.544
-8.5 | -0.532 | 0.00723 | -0.084 | -73.524
-8 | -0.478 | 0.00664 | -0.084 | -71.963
-7.5 | -0.423 | 0.0069 | -0.085 | -61.27
-7 | -0.366 | 0.00673 | -0.085 | -54.356
-6.5 | -0.309 | 0.00659 | -0.086 | -46.788
-6 | -0.25 | 0.00646 | -0.087 | -38.715
-5.5 | -0.191 | 0.00631 | -0.087 | -30.268
-5 | -0.131 | 0.00625 | -0.088 | -21.044
-4.5 | -0.071 | 0.00615 | -0.088 | -11.597
-4 | -0.011 | 0.00613 | -0.089 | -1.776
-3.5 | 0.05 | 0.00605 | -0.089 | 8.241
-3 | 0.111 | 0.00597 | -0.09 | 18.564
-2.5 | 0.172 | 0.00579 | -0.091 | 29.689
-2 | 0.233 | 0.00569 | -0.091 | 41.01
-1.5 | 0.294 | 0.00557 | -0.092 | 52.814
-1 | 0.355 | 0.00554 | -0.092 | 64.108
-0.5 | 0.416 | 0.00553 | -0.093 | 75.217
0 | 0.477 | 0.00557 | -0.094 | 85.595
0.5 | 0.538 | 0.00558 | -0.094 | 96.426
1 | 0.599 | 0.00578 | -0.095 | 103.61
1.5 | 0.66 | 0.00597 | -0.095 | 110.554
2 | 0.72 | 0.00619 | -0.096 | 116.409
2.5 | 0.778 | 0.0064 | -0.096 | 121.493
3 | 0.838 | 0.0067 | -0.097 | 124.989
3.5 | 0.898 | 0.00707 | -0.097 | 126.981
4 | 0.957 | 0.0075 | -0.098 | 127.692
4.5 | 1.015 | 0.00792 | -0.098 | 128.2
5 | 1.073 | 0.00835 | -0.099 | 128.403
5.5 | 1.129 | 0.0088 | -0.099 | 128.341
6 | 1.181 | 0.00896 | -0.1 | 131.796
6.5 | 1.232 | 0.00974 | -0.1 | 126.476
7 | 1.281 | 0.01016 | -0.1 | 126.047
7.5 | 1.328 | 0.01058 | -0.101 | 125.499
8 | 1.373 | 0.01104 | -0.101 | 124.351
8.5 | 1.415 | 0.01151 | -0.101 | 122.974
9 | 1.454 | 0.01202 | -0.102 | 120.974
9.5 | 1.487 | 0.01259 | -0.102 | 118.127
10 | 1.516 | 0.01322 | -0.102 | 114.693
10.5 | 1.541 | 0.01389 | -0.102 | 110.936
11 | 1.562 | 0.0146 | -0.103 | 106.958
11.5 | 1.577 | 0.01534 | -0.103 | 102.812
12 | 1.586 | 0.01616 | -0.103 | 98.124
12.5 | 1.586 | 0.01696 | -0.103 | 93.546
13 | 1.58 | 0.01796 | -0.104 | 87.974
13.5 | 1.569 | 0.01898 | -0.104 | 82.712
14 | 1.553 | 0.02013 | -0.104 | 77.163
14.5 | 1.531 | 0.02139 | -0.104 | 71.573
15 | 1.505 | 0.02279 | -0.104 | 66.035
15.5 | 1.475 | 0.02419 | -0.104 | 60.974
16 | 1.44 | 0.02596 | -0.104 | 55.48
16.5 | 1.4 | 0.0284 | -0.104 | 49.299
17 | 1.358 | 0.03076 | -0.104 | 44.141

## 138. Re 18M Mach 0.00 (2)
BIGFOIL.COM POLAR EXPORT
NACA63-515 a=0.8
NACA63-515 a=0.8 |  |  |  | Cl Max: | 1.7786 | at alpha= | 14.5 | deg
XFOIL ncrit=9 |  |  |  | L/D Max: | 157.773 | at alpha= | 3 | deg
Re: | 18000000 |  |  | Cd Min: | 0.01956 | at alpha= | 14.5 | deg
Mach: | 0 |  |  | Cl=0 at alpha= | -99 | deg
|  |  |  | @ Cl=0.1, Cd= | 0.00414
|  |  |  | @ Cl=0.4, Cd= | 0.00414
|  |  |  | @ Cl=0.6, Cd= | 0.0042636
alpha (deg) | Cl | Cd | Cm | Cl/Cd
0 | 0.4617 | 0.00414 | -0.1018 | 111.5217
0.5 | 0.5206 | 0.00416 | -0.1026 | 125.1442
1 | 0.5793 | 0.00421 | -0.1033 | 137.601
1.5 | 0.6372 | 0.00436 | -0.1039 | 146.1468
2 | 0.6946 | 0.00457 | -0.1045 | 151.9912
2.5 | 0.7517 | 0.0048 | -0.1049 | 156.6042
3 | 0.8078 | 0.00512 | -0.1053 | 157.7734
3.5 | 0.8595 | 0.00584 | -0.1049 | 147.1747
4 | 0.9136 | 0.00627 | -0.1049 | 145.7097
4.5 | 0.968 | 0.00665 | -0.105 | 145.5639
5 | 1.0209 | 0.00711 | -0.1047 | 143.5865
5.5 | 1.0746 | 0.00746 | -0.1047 | 144.0483
6 | 1.1264 | 0.00792 | -0.1043 | 142.2222
6.5 | 1.1781 | 0.00835 | -0.1038 | 141.0898
7 | 1.2296 | 0.00873 | -0.1034 | 140.8477
7.5 | 1.2806 | 0.00911 | -0.1029 | 140.5708
8 | 1.3311 | 0.00946 | -0.1023 | 140.7082
8.5 | 1.3804 | 0.00984 | -0.1015 | 140.2846
9 | 1.4273 | 0.01029 | -0.1003 | 138.7075
9.5 | 1.4732 | 0.01072 | -0.099 | 137.4254
10 | 1.5159 | 0.0112 | -0.0971 | 135.3482
10.5 | 1.5472 | 0.01165 | -0.0929 | 132.8069
11 | 1.576 | 0.01227 | -0.0886 | 128.4434
11.5 | 1.6064 | 0.013 | -0.0849 | 123.5692
12 | 1.6387 | 0.01375 | -0.0817 | 119.1782
12.5 | 1.6699 | 0.01462 | -0.0786 | 114.2202
13 | 1.6977 | 0.01571 | -0.0752 | 108.0649
13.5 | 1.7261 | 0.01685 | -0.0722 | 102.4392
14 | 1.754 | 0.01809 | -0.0692 | 96.9596
14.5 | 1.7786 | 0.01956 | -0.0662 | 90.9305

## 139. Re 18M Mach 0.10 (1)
BIGFOIL.COM POLAR EXPORT
NACA63-515 a=0.8
NACA63-515 a=0.8 |  |  |  | Cl Max: | 1.58 | at alpha= | 12 | deg
JavaFoil+Calcfoil stall+Eppler ext transition |  |  |  | L/D Max: | 139.395 | at alpha= | 6 | deg
Re: | 18000000 |  |  | Cd Min: | 0.00553 | at alpha= | -0.5 | deg
Mach: | 0.1 |  |  | Cl=0 at alpha= | -3.9098 | deg
|  |  |  | @ Cl=0.1, Cd= | 0.0059862
|  |  |  | @ Cl=0.4, Cd= | 0.005533
|  |  |  | @ Cl=0.6, Cd= | 0.0058025
alpha (deg) | Cl | Cd | Cm | Cl/Cd
-19 | -0.682 | 0.13861 | -0.042 | -4.918
-18.5 | -0.699 | 0.13129 | -0.043 | -5.322
-18 | -0.714 | 0.12392 | -0.044 | -5.764
-17.5 | -0.731 | 0.11311 | -0.046 | -6.459
-17 | -0.744 | 0.10489 | -0.048 | -7.094
-16.5 | -0.754 | 0.09898 | -0.049 | -7.617
-16 | -0.771 | 0.08364 | -0.053 | -9.218
-15.5 | -0.796 | 0.06279 | -0.059 | -12.67
-15 | -0.822 | 0.04296 | -0.065 | -19.138
-14.5 | -0.832 | 0.03383 | -0.067 | -24.599
-14 | -0.846 | 0.02307 | -0.071 | -36.694
-13.5 | -0.845 | 0.0185 | -0.073 | -45.684
-13 | -0.836 | 0.01566 | -0.074 | -53.383
-12.5 | -0.821 | 0.01363 | -0.075 | -60.202
-12 | -0.811 | 0.01053 | -0.078 | -77.066
-11.5 | -0.801 | 0.00864 | -0.08 | -92.661
-11 | -0.766 | 0.00825 | -0.081 | -92.816
-10.5 | -0.727 | 0.00792 | -0.081 | -91.755
-10 | -0.682 | 0.00759 | -0.082 | -89.912
-9.5 | -0.635 | 0.00732 | -0.083 | -86.78
-9 | -0.586 | 0.0071 | -0.083 | -82.573
-8.5 | -0.534 | 0.00725 | -0.084 | -73.565
-8 | -0.48 | 0.0071 | -0.085 | -67.559
-7.5 | -0.424 | 0.00693 | -0.085 | -61.225
-7 | -0.368 | 0.00675 | -0.086 | -54.471
-6.5 | -0.31 | 0.00661 | -0.086 | -46.907
-6 | -0.251 | 0.00647 | -0.087 | -38.837
-5.5 | -0.192 | 0.00634 | -0.088 | -30.275
-5 | -0.132 | 0.00625 | -0.088 | -21.121
-4.5 | -0.072 | 0.0062 | -0.089 | -11.57
-4 | -0.011 | 0.00613 | -0.089 | -1.783
-3.5 | 0.05 | 0.00606 | -0.09 | 8.276
-3 | 0.111 | 0.00597 | -0.091 | 18.655
-2.5 | 0.173 | 0.00579 | -0.091 | 29.818
-2 | 0.234 | 0.00572 | -0.092 | 41.003
-1.5 | 0.296 | 0.0056 | -0.092 | 52.813
-1 | 0.357 | 0.00554 | -0.093 | 64.438
-0.5 | 0.418 | 0.00553 | -0.093 | 75.594
0 | 0.479 | 0.00557 | -0.094 | 86.001
0.5 | 0.541 | 0.00558 | -0.095 | 96.869
1 | 0.602 | 0.00581 | -0.095 | 103.497
1.5 | 0.663 | 0.00597 | -0.096 | 111.029
2 | 0.724 | 0.00619 | -0.096 | 116.891
2.5 | 0.782 | 0.00646 | -0.097 | 121.077
3 | 0.842 | 0.00671 | -0.097 | 125.45
3.5 | 0.902 | 0.0071 | -0.098 | 127.145
4 | 0.962 | 0.00753 | -0.098 | 127.7
4.5 | 1.02 | 0.00796 | -0.099 | 128.264
5 | 1.078 | 0.00838 | -0.099 | 128.579
5.5 | 1.135 | 0.00883 | -0.1 | 128.501
6 | 1.186 | 0.00851 | -0.1 | 139.395
6.5 | 1.237 | 0.00982 | -0.1 | 125.92
7 | 1.286 | 0.01024 | -0.101 | 125.572
7.5 | 1.333 | 0.01069 | -0.101 | 124.679
8 | 1.377 | 0.01114 | -0.101 | 123.616
8.5 | 1.419 | 0.01162 | -0.102 | 122.102
9 | 1.458 | 0.01215 | -0.102 | 120.01
9.5 | 1.49 | 0.01277 | -0.102 | 116.702
10 | 1.519 | 0.01339 | -0.103 | 113.435
10.5 | 1.542 | 0.01409 | -0.103 | 109.42
11 | 1.561 | 0.01481 | -0.103 | 105.364
11.5 | 1.574 | 0.01558 | -0.103 | 101.022
12 | 1.58 | 0.01643 | -0.104 | 96.18
12.5 | 1.578 | 0.01725 | -0.104 | 91.442
13 | 1.568 | 0.01837 | -0.104 | 85.357
13.5 | 1.553 | 0.01947 | -0.104 | 79.775
14 | 1.532 | 0.02075 | -0.104 | 73.82
14.5 | 1.506 | 0.0219 | -0.105 | 68.762
15 | 1.474 | 0.02343 | -0.105 | 62.943
15.5 | 1.438 | 0.02506 | -0.105 | 57.384
16 | 1.397 | 0.02736 | -0.105 | 51.056
16.5 | 1.351 | 0.02966 | -0.104 | 45.559
17 | 1.302 | 0.03272 | -0.104 | 39.806

## 140. Re 18M Mach 0.10 (2)
BIGFOIL.COM POLAR EXPORT
NACA63-515 a=0.8
NACA63-515 a=0.8 |  |  |  | Cl Max: | 1.7802 | at alpha= | 14.5 | deg
XFOIL ncrit=9 |  |  |  | L/D Max: | 158.46 | at alpha= | 3 | deg
Re: | 18000000 |  |  | Cd Min: | 0.03281 | at alpha= | -20 | deg
Mach: | 0.1 |  |  | Cl=0 at alpha= | -3.8955 | deg
|  |  |  | @ Cl=0.1, Cd= | 0.0050241
|  |  |  | @ Cl=0.4, Cd= | 0.0043072
|  |  |  | @ Cl=0.6, Cd= | 0.004254
alpha (deg) | Cl | Cd | Cm | Cl/Cd
-20 | -1.486 | 0.03281 | -0.1007 | -45.2911
-19.5 | -1.4844 | 0.02873 | -0.101 | -51.6672
-19 | -1.4801 | 0.02516 | -0.1006 | -58.8275
-18.5 | -1.4722 | 0.02209 | -0.0995 | -66.6455
-18 | -1.4642 | 0.01933 | -0.0977 | -75.7475
-17.5 | -1.4646 | 0.01685 | -0.0943 | -86.9199
-17 | -1.4545 | 0.01544 | -0.0893 | -94.2034
-16.5 | -1.4162 | 0.01441 | -0.0878 | -98.279
-16 | -1.3729 | 0.0135 | -0.0867 | -101.6963
-15.5 | -1.3283 | 0.01248 | -0.0858 | -106.4343
-15 | -1.2785 | 0.01178 | -0.0853 | -108.5314
-14.5 | -1.227 | 0.01113 | -0.0851 | -110.2426
-14 | -1.1752 | 0.01044 | -0.0849 | -112.567
-13.5 | -1.1211 | 0.00993 | -0.0849 | -112.9003
-13 | -1.0657 | 0.00951 | -0.085 | -112.061
-12.5 | -1.01 | 0.00907 | -0.0852 | -111.3561
-12 | -0.954 | 0.00862 | -0.0855 | -110.6729
-11.5 | -0.8971 | 0.00825 | -0.0859 | -108.7394
-11 | -0.8396 | 0.00794 | -0.0863 | -105.7431
-10.5 | -0.7817 | 0.00766 | -0.0867 | -102.0496
-10 | -0.7235 | 0.0074 | -0.0873 | -97.7703
-9.5 | -0.6653 | 0.00709 | -0.0878 | -93.8364
-9 | -0.6068 | 0.00681 | -0.0884 | -89.1043
-7.5 | -0.4296 | 0.00624 | -0.0903 | -68.8462
-7 | -0.3703 | 0.00604 | -0.091 | -61.3079
-6.5 | -0.3109 | 0.00586 | -0.0917 | -53.0546
-6 | -0.2514 | 0.00573 | -0.0924 | -43.8743
-5.5 | -0.1917 | 0.00559 | -0.0932 | -34.2934
-5 | -0.132 | 0.00545 | -0.094 | -24.2202
-4.5 | -0.0723 | 0.00535 | -0.0947 | -13.514
-4 | -0.0125 | 0.00524 | -0.0955 | -2.3855
-3.5 | 0.0473 | 0.00513 | -0.0963 | 9.2203
-3 | 0.107 | 0.00501 | -0.0971 | 21.3573
-2.5 | 0.1668 | 0.00486 | -0.098 | 34.321
-2 | 0.2266 | 0.00475 | -0.0988 | 47.7053
-1.5 | 0.2862 | 0.00463 | -0.0997 | 61.8143
-1 | 0.3457 | 0.00449 | -0.1005 | 76.9933
-0.5 | 0.4051 | 0.00429 | -0.1015 | 94.4289
0 | 0.4646 | 0.00414 | -0.1024 | 112.2222
0.5 | 0.5239 | 0.00416 | -0.1031 | 125.9375
1 | 0.5829 | 0.00421 | -0.1039 | 138.4561
1.5 | 0.6412 | 0.00436 | -0.1045 | 147.0642
2.5 | 0.7565 | 0.0048 | -0.1055 | 157.6042
3 | 0.8129 | 0.00513 | -0.1058 | 158.46
3.5 | 0.8648 | 0.00584 | -0.1054 | 148.0822
4 | 0.9192 | 0.00629 | -0.1054 | 146.1367
4.5 | 0.9739 | 0.00667 | -0.1054 | 146.012
5 | 1.027 | 0.00714 | -0.1051 | 143.8375
5.5 | 1.0809 | 0.00751 | -0.105 | 143.9281
6 | 1.1329 | 0.00798 | -0.1045 | 141.9674
6.5 | 1.1847 | 0.00841 | -0.104 | 140.868
7 | 1.2366 | 0.00879 | -0.1035 | 140.6826
7.5 | 1.2878 | 0.00917 | -0.1029 | 140.4362
8 | 1.3383 | 0.00955 | -0.1021 | 140.1361
8.5 | 1.3877 | 0.00993 | -0.1012 | 139.7482
9 | 1.4345 | 0.01038 | -0.0998 | 138.1985
9.5 | 1.4797 | 0.01084 | -0.0982 | 136.5037
10 | 1.5194 | 0.01131 | -0.0955 | 134.3413
10.5 | 1.5474 | 0.01183 | -0.0906 | 130.803
11 | 1.5778 | 0.01251 | -0.0866 | 126.1231
11.5 | 1.6097 | 0.01326 | -0.0831 | 121.3952
12 | 1.6419 | 0.01408 | -0.0799 | 116.6122
12.5 | 1.6724 | 0.01505 | -0.0766 | 111.1229
13 | 1.7 | 0.01623 | -0.0731 | 104.7443
13.5 | 1.7289 | 0.01742 | -0.0701 | 99.248
14 | 1.7565 | 0.01877 | -0.067 | 93.5802
14.5 | 1.7802 | 0.0204 | -0.0639 | 87.2647

## 141. Re 18M Mach 0.25 (1)
BIGFOIL.COM POLAR EXPORT
NACA63-515 a=0.8
NACA63-515 a=0.8 |  |  |  | Cl Max: | 1.543 | at alpha= | 11 | deg
JavaFoil+Calcfoil stall+Eppler ext transition |  |  |  | L/D Max: | 142.819 | at alpha= | 5.5 | deg
Re: | 18000000 |  |  | Cd Min: | 0.00559 | at alpha= | -0.5 | deg
Mach: | 0.25 |  |  | Cl=0 at alpha= | -3.9113 | deg
|  |  |  | @ Cl=0.1, Cd= | 0.00604
|  |  |  | @ Cl=0.4, Cd= | 0.0055948
|  |  |  | @ Cl=0.6, Cd= | 0.005799
alpha (deg) | Cl | Cd | Cm | Cl/Cd
-17.5 | -0.445 | 0.13982 | -0.038 | -3.186
-17 | -0.49 | 0.13194 | -0.039 | -3.714
-16.5 | -0.531 | 0.12272 | -0.041 | -4.326
-16 | -0.567 | 0.11484 | -0.042 | -4.938
-15.5 | -0.599 | 0.10667 | -0.043 | -5.615
-15 | -0.628 | 0.09603 | -0.047 | -6.536
-14.5 | -0.653 | 0.08483 | -0.051 | -7.702
-14 | -0.672 | 0.07664 | -0.054 | -8.767
-13.5 | -0.721 | 0.04344 | -0.066 | -16.606
-13 | -0.758 | 0.02425 | -0.073 | -31.274
-12.5 | -0.768 | 0.01813 | -0.076 | -42.337
-12 | -0.765 | 0.01461 | -0.077 | -52.357
-11.5 | -0.755 | 0.01192 | -0.079 | -63.321
-11 | -0.758 | 0.00883 | -0.083 | -85.9
-10.5 | -0.726 | 0.00846 | -0.084 | -85.815
-10 | -0.686 | 0.00795 | -0.084 | -86.298
-9.5 | -0.642 | 0.00761 | -0.085 | -84.36
-9 | -0.594 | 0.00729 | -0.086 | -81.565
-8.5 | -0.543 | 0.00705 | -0.086 | -76.988
-8 | -0.489 | 0.00728 | -0.087 | -67.138
-7.5 | -0.433 | 0.00708 | -0.087 | -61.175
-7 | -0.376 | 0.0069 | -0.088 | -54.486
-6.5 | -0.317 | 0.00674 | -0.089 | -47.064
-6 | -0.258 | 0.00661 | -0.089 | -38.976
-5.5 | -0.197 | 0.00642 | -0.09 | -30.657
-5 | -0.136 | 0.00633 | -0.091 | -21.423
-4.5 | -0.074 | 0.00629 | -0.091 | -11.7
-4 | -0.011 | 0.0062 | -0.092 | -1.812
-3.5 | 0.051 | 0.00611 | -0.092 | 8.428
-3 | 0.114 | 0.00602 | -0.093 | 18.989
-2.5 | 0.177 | 0.00583 | -0.094 | 30.453
-2 | 0.241 | 0.00574 | -0.094 | 41.937
-1.5 | 0.304 | 0.00563 | -0.095 | 53.965
-1 | 0.367 | 0.0056 | -0.095 | 65.56
-0.5 | 0.43 | 0.00559 | -0.096 | 76.901
0 | 0.493 | 0.0056 | -0.097 | 87.921
0.5 | 0.556 | 0.00565 | -0.097 | 98.267
1 | 0.618 | 0.00586 | -0.098 | 105.536
1.5 | 0.681 | 0.00609 | -0.098 | 111.778
2 | 0.744 | 0.00632 | -0.099 | 117.614
2.5 | 0.803 | 0.00657 | -0.099 | 122.287
3 | 0.865 | 0.00689 | -0.1 | 125.506
3.5 | 0.927 | 0.00731 | -0.101 | 126.847
4 | 0.988 | 0.00777 | -0.101 | 127.104
4.5 | 1.048 | 0.00826 | -0.102 | 126.854
5 | 1.107 | 0.00873 | -0.102 | 126.777
5.5 | 1.161 | 0.00813 | -0.102 | 142.819
6 | 1.213 | 0.00982 | -0.103 | 123.554
6.5 | 1.264 | 0.01027 | -0.103 | 123.156
7 | 1.313 | 0.01076 | -0.103 | 121.998
7.5 | 1.359 | 0.01125 | -0.104 | 120.858
8 | 1.402 | 0.01177 | -0.104 | 119.137
8.5 | 1.442 | 0.01234 | -0.104 | 116.819
9 | 1.476 | 0.01301 | -0.105 | 113.507
9.5 | 1.503 | 0.01371 | -0.105 | 109.646
10 | 1.523 | 0.01449 | -0.105 | 105.154
10.5 | 1.537 | 0.0152 | -0.105 | 101.094
11 | 1.543 | 0.01617 | -0.106 | 95.426
11.5 | 1.541 | 0.0171 | -0.106 | 90.093
12 | 1.527 | 0.01821 | -0.106 | 83.859
12.5 | 1.5 | 0.0194 | -0.106 | 77.322
13 | 1.461 | 0.0209 | -0.106 | 69.911
13.5 | 1.412 | 0.02247 | -0.107 | 62.849
14 | 1.353 | 0.02429 | -0.107 | 55.728
14.5 | 1.285 | 0.0262 | -0.107 | 49.054
15 | 1.205 | 0.02919 | -0.106 | 41.28
15.5 | 1.117 | 0.03246 | -0.106 | 34.422
16 | 1.015 | 0.03999 | -0.104 | 25.39

## 142. Re 18M Mach 0.25 (2)
BIGFOIL.COM POLAR EXPORT
NACA63-515 a=0.8
NACA63-515 a=0.8 |  |  |  | Cl Max: | 1.8991 | at alpha= | 19.5 | deg
XFOIL ncrit=9 |  |  |  | L/D Max: | 164.035 | at alpha= | 3 | deg
Re: | 18000000 |  |  | Cd Min: | 0.07909 | at alpha= | 20 | deg
Mach: | 0.25 |  |  | Cl=0 at alpha= | -3.8889 | deg
|  |  |  | @ Cl=0.1, Cd= | 0.0050866
|  |  |  | @ Cl=0.4, Cd= | 0.0043549
|  |  |  | @ Cl=0.6, Cd= | 0.0042169
alpha (deg) | Cl | Cd | Cm | Cl/Cd
-20 | -1.2505 | 0.07223 | -0.0935 | -17.3128
-19.5 | -1.2939 | 0.05982 | -0.1021 | -21.6299
-19 | -1.3256 | 0.04976 | -0.1084 | -26.6399
-18.5 | -1.3499 | 0.04146 | -0.1125 | -32.5591
-18 | -1.3763 | 0.03397 | -0.1152 | -40.5152
-17.5 | -1.3787 | 0.02908 | -0.1155 | -47.4106
-17 | -1.3816 | 0.02459 | -0.1149 | -56.1854
-16.5 | -1.3766 | 0.02107 | -0.1132 | -65.3346
-16 | -1.3638 | 0.01838 | -0.1106 | -74.2002
-15.5 | -1.3713 | 0.01606 | -0.1045 | -85.3861
-15 | -1.3376 | 0.01445 | -0.1013 | -92.5675
-14.5 | -1.2908 | 0.01327 | -0.0992 | -97.272
-14 | -1.2408 | 0.0121 | -0.0974 | -102.5455
-13.5 | -1.1846 | 0.01131 | -0.0961 | -104.7392
-13 | -1.1278 | 0.01049 | -0.0951 | -107.5119
-12.5 | -1.0681 | 0.00991 | -0.0943 | -107.78
-12 | -1.0072 | 0.00942 | -0.0938 | -106.9214
-11.5 | -0.9464 | 0.0089 | -0.0933 | -106.3371
-11 | -0.8852 | 0.00842 | -0.0931 | -105.1306
-10.5 | -0.8232 | 0.00805 | -0.0929 | -102.2609
-10 | -0.761 | 0.00773 | -0.0929 | -98.4476
-9.5 | -0.6987 | 0.00743 | -0.093 | -94.0377
-9 | -0.6366 | 0.00709 | -0.0932 | -89.7884
-8.5 | -0.5744 | 0.0068 | -0.0934 | -84.4706
-8 | -0.5121 | 0.00657 | -0.0938 | -77.9452
-7 | -0.3872 | 0.00618 | -0.0946 | -62.6537
-6.5 | -0.3249 | 0.00598 | -0.0952 | -54.3311
-6 | -0.2627 | 0.00581 | -0.0957 | -45.2151
-5.5 | -0.2004 | 0.00568 | -0.0964 | -35.2817
-5 | -0.1381 | 0.00552 | -0.0971 | -25.0181
-4.5 | -0.076 | 0.00541 | -0.0978 | -14.0481
-4 | -0.0138 | 0.00529 | -0.0985 | -2.6087
-3.5 | 0.0483 | 0.00517 | -0.0993 | 9.3424
-3 | 0.1103 | 0.00507 | -0.1001 | 21.7554
-2.5 | 0.1722 | 0.0049 | -0.1009 | 35.1429
-2 | 0.2342 | 0.00477 | -0.1018 | 49.0985
-1.5 | 0.2959 | 0.00464 | -0.1026 | 63.7716
-1 | 0.3575 | 0.0045 | -0.1035 | 79.4444
-0.5 | 0.419 | 0.00429 | -0.1045 | 97.669
0 | 0.4806 | 0.00415 | -0.1054 | 115.8072
0.5 | 0.5421 | 0.00416 | -0.1062 | 130.3125
1 | 0.6032 | 0.00422 | -0.107 | 142.9384
1.5 | 0.6636 | 0.00436 | -0.1076 | 152.2018
2 | 0.7233 | 0.00459 | -0.1081 | 157.5817
2.5 | 0.7829 | 0.00482 | -0.1085 | 162.4274
3 | 0.8415 | 0.00513 | -0.1088 | 164.0351
3.5 | 0.8952 | 0.00584 | -0.1083 | 153.2877
4 | 0.9502 | 0.00639 | -0.1079 | 148.7011
5 | 1.0605 | 0.00732 | -0.107 | 144.877
5.5 | 1.1154 | 0.00775 | -0.1065 | 143.9226
6 | 1.1686 | 0.00824 | -0.1056 | 141.8204
6.5 | 1.2211 | 0.00871 | -0.1046 | 140.1952
7 | 1.2739 | 0.00913 | -0.1035 | 139.529
7.5 | 1.3256 | 0.00955 | -0.1022 | 138.8063
8 | 1.3754 | 0.00999 | -0.1006 | 137.6777
8.5 | 1.423 | 0.01046 | -0.0985 | 136.0421
9 | 1.4605 | 0.01092 | -0.0945 | 133.7454
9.5 | 1.4905 | 0.01157 | -0.0892 | 128.8245
10 | 1.5257 | 0.01225 | -0.0853 | 124.5469
10.5 | 1.5593 | 0.01311 | -0.0813 | 118.9397
11 | 1.5932 | 0.01405 | -0.0775 | 113.395
11.5 | 1.6274 | 0.01507 | -0.0739 | 107.9894
12 | 1.6577 | 0.01635 | -0.07 | 101.3884
12.5 | 1.6871 | 0.01778 | -0.0663 | 94.8875
13 | 1.7166 | 0.01932 | -0.0628 | 88.8509
13.5 | 1.7429 | 0.02117 | -0.0592 | 82.3288
14 | 1.7651 | 0.02338 | -0.0557 | 75.4962
14.5 | 1.7899 | 0.02562 | -0.0526 | 69.8634
15 | 1.8059 | 0.02822 | -0.049 | 63.9936
15.5 | 1.8255 | 0.03128 | -0.0464 | 58.36
16 | 1.8436 | 0.03464 | -0.044 | 53.2217
16.5 | 1.8583 | 0.0385 | -0.042 | 48.2675
17 | 1.8687 | 0.04297 | -0.0403 | 43.4885
17.5 | 1.8779 | 0.04781 | -0.039 | 39.2784
18 | 1.8853 | 0.05308 | -0.0383 | 35.5181
18.5 | 1.8946 | 0.05842 | -0.0379 | 32.4307
19 | 1.8971 | 0.06472 | -0.0381 | 29.3124
19.5 | 1.8991 | 0.07135 | -0.0388 | 26.6167
20 | 1.8941 | 0.07909 | -0.0403 | 23.9487

## 143. Re 18M Mach 0.50 (1)
BIGFOIL.COM POLAR EXPORT
NACA63-515 a=0.8
NACA63-515 a=0.8 |  |  |  | Cl Max: | 1.45 | at alpha= | 8 | deg
JavaFoil+Calcfoil stall+Eppler ext transition |  |  |  | L/D Max: | 134.797 | at alpha= | 3.5 | deg
Re: | 18000000 |  |  | Cd Min: | 0.00581 | at alpha= | -1 | deg
Mach: | 0.5 |  |  | Cl=0 at alpha= | -3.9071 | deg
|  |  |  | @ Cl=0.1, Cd= | 0.0063392
|  |  |  | @ Cl=0.4, Cd= | 0.0058214
|  |  |  | @ Cl=0.6, Cd= | 0.005953
alpha (deg) | Cl | Cd | Cm | Cl/Cd
-20 | -0.907 | 0.17525 | -0.049 | -5.178
-19.5 | -0.879 | 0.16834 | -0.049 | -5.224
-19 | -0.851 | 0.16813 | -0.048 | -5.059
-18.5 | -0.822 | 0.16466 | -0.048 | -4.991
-18 | -0.796 | 0.14844 | -0.049 | -5.361
-17.5 | -0.767 | 0.14467 | -0.049 | -5.299
-17 | -0.738 | 0.14072 | -0.048 | -5.245
-16.5 | -0.709 | 0.14215 | -0.048 | -4.989
-16 | -0.682 | 0.11737 | -0.049 | -5.815
-15.5 | -0.658 | 0.10436 | -0.053 | -6.308
-15 | -0.629 | 0.10158 | -0.052 | -6.188
-14.5 | -0.603 | 0.09164 | -0.054 | -6.583
-14 | -0.591 | 0.06971 | -0.064 | -8.475
-13.5 | -0.595 | 0.03947 | -0.076 | -15.07
-13 | -0.513 | 0.08806 | -0.049 | -5.828
-12.5 | -0.488 | 0.07806 | -0.054 | -6.25
-12 | -0.472 | 0.05997 | -0.065 | -7.87
-11.5 | -0.478 | 0.02855 | -0.081 | -16.76
-11 | -0.46 | 0.01962 | -0.085 | -23.446
-10.5 | -0.371 | 0.07047 | -0.046 | -5.263
-10 | -0.345 | 0.06095 | -0.053 | -5.662
-9.5 | -0.315 | 0.06022 | -0.047 | -5.228
-9 | -0.451 | 0.01671 | -0.088 | -27.011
-8.5 | -0.502 | 0.00959 | -0.093 | -52.35
-8 | -0.498 | 0.00803 | -0.097 | -61.97
-7.5 | -0.455 | 0.00756 | -0.098 | -60.248
-7 | -0.403 | 0.00713 | -0.099 | -56.57
-6.5 | -0.345 | 0.00737 | -0.099 | -46.79
-6 | -0.283 | 0.00717 | -0.1 | -39.442
-5.5 | -0.217 | 0.00694 | -0.101 | -31.311
-5 | -0.15 | 0.00669 | -0.101 | -22.476
-4.5 | -0.082 | 0.00662 | -0.102 | -12.371
-4 | -0.013 | 0.00648 | -0.103 | -1.932
-3.5 | 0.057 | 0.00643 | -0.103 | 8.937
-3 | 0.128 | 0.00628 | -0.104 | 20.345
-2.5 | 0.198 | 0.00612 | -0.105 | 32.385
-2 | 0.269 | 0.00602 | -0.105 | 44.72
-1.5 | 0.34 | 0.00589 | -0.106 | 57.652
-1 | 0.41 | 0.00581 | -0.107 | 70.569
-0.5 | 0.48 | 0.00583 | -0.107 | 82.408
0 | 0.551 | 0.00589 | -0.108 | 93.47
0.5 | 0.621 | 0.00598 | -0.109 | 103.83
1 | 0.691 | 0.00628 | -0.109 | 110.052
1.5 | 0.762 | 0.00657 | -0.11 | 115.967
2 | 0.832 | 0.00687 | -0.111 | 120.985
2.5 | 0.896 | 0.00728 | -0.111 | 123.156
3 | 0.965 | 0.0078 | -0.112 | 123.781
3.5 | 1.029 | 0.00763 | -0.112 | 134.797
4 | 1.093 | 0.00892 | -0.112 | 122.607
4.5 | 1.155 | 0.00959 | -0.113 | 120.503
5 | 1.216 | 0.01012 | -0.113 | 120.078
5.5 | 1.272 | 0.01134 | -0.113 | 112.165
6 | 1.326 | 0.01204 | -0.114 | 110.125
6.5 | 1.374 | 0.01279 | -0.114 | 107.405
7 | 1.413 | 0.01363 | -0.114 | 103.697
7.5 | 1.441 | 0.01453 | -0.115 | 99.159
8 | 1.45 | 0.01568 | -0.115 | 92.497
8.5 | 1.43 | 0.01705 | -0.115 | 83.86
9 | 1.338 | 0.01881 | -0.115 | 71.161
9.5 | 0.892 | 0.02105 | -0.115 | 42.395
10 | 0.915 | 0.02499 | -0.115 | 36.6
10.5 | 0.953 | 0.02335 | -0.116 | 40.825
11 | 0.977 | 0.02731 | -0.115 | 35.778
11.5 | 1.013 | 0.02586 | -0.116 | 39.192
12 | 1.036 | 0.02981 | -0.116 | 34.758
12.5 | 1.052 | 0.0359 | -0.114 | 29.295
13 | 1.093 | 0.03278 | -0.116 | 33.333

## 144. Re 18M Mach 0.50 (2)
BIGFOIL.COM POLAR EXPORT
NACA63-515 a=0.8
NACA63-515 a=0.8 |  |  |  | Cl Max: | 1.6791 | at alpha= | 11.5 | deg
XFOIL ncrit=9 |  |  |  | L/D Max: | 183.769 | at alpha= | 3 | deg
Re: | 18000000 |  |  | Cd Min: | 0.12831 | at alpha= | 15.5 | deg
Mach: | 0.5 |  |  | Cl=0 at alpha= | -99 | deg
|  |  |  | @ Cl=0.1, Cd= | 0.00425
|  |  |  | @ Cl=0.4, Cd= | 0.00425
|  |  |  | @ Cl=0.6, Cd= | 0.0042434
alpha (deg) | Cl | Cd | Cm | Cl/Cd
0 | 0.5528 | 0.00425 | -0.1189 | 130.0706
0.5 | 0.6243 | 0.00424 | -0.1199 | 147.2406
1 | 0.6954 | 0.00426 | -0.1207 | 163.2394
1.5 | 0.7659 | 0.00438 | -0.1213 | 174.863
2 | 0.8353 | 0.00461 | -0.1217 | 181.1931
2.5 | 0.9031 | 0.00493 | -0.1217 | 183.1846
3 | 0.9703 | 0.00528 | -0.1214 | 183.7689
3.5 | 1.032 | 0.00591 | -0.1201 | 174.6193
4 | 1.0857 | 0.00683 | -0.1174 | 158.9605
4.5 | 1.1417 | 0.00753 | -0.1148 | 151.6202
5 | 1.196 | 0.00819 | -0.1116 | 146.0317
5.5 | 1.2432 | 0.00888 | -0.1071 | 140
6 | 1.2668 | 0.00978 | -0.0984 | 129.5297
6.5 | 1.3042 | 0.01073 | -0.0926 | 121.5471
7 | 1.3472 | 0.01169 | -0.0876 | 115.2438
7.5 | 1.3908 | 0.01277 | -0.0827 | 108.9115
8 | 1.4351 | 0.01395 | -0.078 | 102.8746
8.5 | 1.4772 | 0.01534 | -0.0731 | 96.2973
9 | 1.5181 | 0.01696 | -0.0682 | 89.5106
9.5 | 1.5576 | 0.01883 | -0.0632 | 82.7191
10 | 1.597 | 0.02091 | -0.0584 | 76.3749
10.5 | 1.6324 | 0.02345 | -0.0535 | 69.6119
11 | 1.6641 | 0.02649 | -0.0485 | 62.8199
11.5 | 1.6791 | 0.03091 | -0.0432 | 54.3222
12 | 1.665 | 0.03775 | -0.0382 | 44.106
12.5 | 1.6358 | 0.04642 | -0.0351 | 35.2391
13 | 1.595 | 0.05693 | -0.0341 | 28.0169
14 | 1.5139 | 0.08117 | -0.0386 | 18.651
14.5 | 1.4682 | 0.09563 | -0.0444 | 15.3529
15 | 1.4243 | 0.11112 | -0.0523 | 12.8177
15.5 | 1.3759 | 0.12831 | -0.0627 | 10.7232

## 145. Re 20M Mach 0.00 (1)
BIGFOIL.COM POLAR EXPORT
NACA63-515 a=0.8
NACA63-515 a=0.8 |  |  |  | Cl Max: | 1.587 | at alpha= | 12 | deg
JavaFoil+Calcfoil stall+Eppler ext transition |  |  |  | L/D Max: | 142.837 | at alpha= | 6.5 | deg
Re: | 20000000 |  |  | Cd Min: | 0.00553 | at alpha= | -1 | deg
Mach: | 0 |  |  | Cl=0 at alpha= | -3.9098 | deg
|  |  |  | @ Cl=0.1, Cd= | 0.0059508
|  |  |  | @ Cl=0.4, Cd= | 0.00553
|  |  |  | @ Cl=0.6, Cd= | 0.0058826
alpha (deg) | Cl | Cd | Cm | Cl/Cd
-19 | -0.724 | 0.13346 | -0.043 | -5.429
-18.5 | -0.738 | 0.1258 | -0.044 | -5.869
-18 | -0.751 | 0.11802 | -0.045 | -6.366
-17.5 | -0.766 | 0.10593 | -0.048 | -7.235
-17 | -0.778 | 0.09638 | -0.05 | -8.077
-16.5 | -0.79 | 0.08647 | -0.053 | -9.132
-16 | -0.815 | 0.06441 | -0.059 | -12.652
-15.5 | -0.83 | 0.05118 | -0.062 | -16.224
-15 | -0.844 | 0.03947 | -0.065 | -21.37
-14.5 | -0.856 | 0.02856 | -0.068 | -29.97
-14 | -0.86 | 0.02187 | -0.071 | -39.316
-13.5 | -0.857 | 0.01698 | -0.073 | -50.481
-13 | -0.845 | 0.01458 | -0.074 | -57.958
-12.5 | -0.828 | 0.01255 | -0.075 | -66
-12 | -0.834 | 0.00891 | -0.079 | -93.65
-11.5 | -0.802 | 0.00844 | -0.08 | -95.005
-11 | -0.766 | 0.00801 | -0.08 | -95.653
-10.5 | -0.726 | 0.00775 | -0.081 | -93.664
-10 | -0.681 | 0.00744 | -0.082 | -91.524
-9.5 | -0.634 | 0.00718 | -0.082 | -88.238
-9 | -0.584 | 0.0069 | -0.083 | -84.642
-8.5 | -0.532 | 0.00718 | -0.084 | -74.031
-8 | -0.478 | 0.00656 | -0.084 | -72.796
-7.5 | -0.423 | 0.00681 | -0.085 | -62.065
-7 | -0.366 | 0.00666 | -0.085 | -54.923
-6.5 | -0.309 | 0.00652 | -0.086 | -47.299
-6 | -0.25 | 0.00639 | -0.087 | -39.161
-5.5 | -0.191 | 0.00629 | -0.087 | -30.369
-5 | -0.131 | 0.00619 | -0.088 | -21.24
-4.5 | -0.071 | 0.0061 | -0.088 | -11.689
-4 | -0.011 | 0.00605 | -0.089 | -1.797
-3.5 | 0.05 | 0.006 | -0.089 | 8.312
-3 | 0.111 | 0.00594 | -0.09 | 18.662
-2.5 | 0.172 | 0.00577 | -0.091 | 29.787
-2 | 0.233 | 0.00568 | -0.091 | 41.074
-1.5 | 0.294 | 0.00561 | -0.092 | 52.411
-1 | 0.355 | 0.00553 | -0.092 | 64.21
-0.5 | 0.416 | 0.00553 | -0.093 | 75.28
0 | 0.477 | 0.00562 | -0.094 | 84.875
0.5 | 0.538 | 0.00576 | -0.094 | 93.455
1 | 0.599 | 0.00588 | -0.095 | 101.863
1.5 | 0.66 | 0.00604 | -0.095 | 109.248
2 | 0.72 | 0.00618 | -0.096 | 116.609
2.5 | 0.778 | 0.00645 | -0.096 | 120.632
3 | 0.838 | 0.00675 | -0.097 | 124.139
3.5 | 0.898 | 0.00713 | -0.097 | 125.838
4 | 0.957 | 0.00751 | -0.098 | 127.478
4.5 | 1.015 | 0.00788 | -0.098 | 128.921
5 | 1.073 | 0.00824 | -0.099 | 130.189
5.5 | 1.129 | 0.00866 | -0.1 | 130.412
6 | 1.185 | 0.00953 | -0.1 | 124.326
6.5 | 1.233 | 0.00863 | -0.1 | 142.837
7 | 1.282 | 0.01002 | -0.1 | 127.936
7.5 | 1.329 | 0.01041 | -0.101 | 127.639
8 | 1.373 | 0.01086 | -0.101 | 126.466
8.5 | 1.416 | 0.01133 | -0.101 | 124.993
9 | 1.455 | 0.01184 | -0.102 | 122.899
9.5 | 1.488 | 0.01239 | -0.102 | 120.153
10 | 1.517 | 0.013 | -0.102 | 116.681
10.5 | 1.542 | 0.01363 | -0.102 | 113.171
11 | 1.563 | 0.01432 | -0.103 | 109.128
11.5 | 1.578 | 0.01505 | -0.103 | 104.856
12 | 1.587 | 0.01584 | -0.103 | 100.172
12.5 | 1.587 | 0.01662 | -0.103 | 95.49
13 | 1.582 | 0.01766 | -0.104 | 89.538
13.5 | 1.57 | 0.01869 | -0.104 | 84.039
14 | 1.554 | 0.01988 | -0.104 | 78.148
14.5 | 1.532 | 0.02114 | -0.104 | 72.47
15 | 1.506 | 0.02233 | -0.104 | 67.449
15.5 | 1.475 | 0.02384 | -0.104 | 61.869
16 | 1.441 | 0.02544 | -0.104 | 56.644
16.5 | 1.402 | 0.02766 | -0.104 | 50.68
17 | 1.36 | 0.02996 | -0.104 | 45.393

## 146. Re 20M Mach 0.00 (2)
BIGFOIL.COM POLAR EXPORT
NACA63-515 a=0.8
NACA63-515 a=0.8 |  |  |  | Cl Max: | 1.9548 | at alpha= | 20 | deg
XFOIL ncrit=9 |  |  |  | L/D Max: | 155.849 | at alpha= | 3 | deg
Re: | 20000000 |  |  | Cd Min: | 0.05189 | at alpha= | 20 | deg
Mach: | 0 |  |  | Cl=0 at alpha= | -3.8958 | deg
|  |  |  | @ Cl=0.1, Cd= | 0.0049631
|  |  |  | @ Cl=0.4, Cd= | 0.0043185
|  |  |  | @ Cl=0.6, Cd= | 0.0043016
alpha (deg) | Cl | Cd | Cm | Cl/Cd
-20 | -1.522 | 0.02788 | -0.0978 | -54.5911
-19.5 | -1.5149 | 0.02465 | -0.0974 | -61.4564
-19 | -1.5053 | 0.02181 | -0.0964 | -69.0188
-18.5 | -1.4967 | 0.01919 | -0.0947 | -77.9937
-18 | -1.4959 | 0.01679 | -0.0915 | -89.0947
-17.5 | -1.4885 | 0.01541 | -0.0864 | -96.5931
-17 | -1.4519 | 0.01439 | -0.0849 | -100.8965
-16.5 | -1.4091 | 0.01357 | -0.084 | -103.8394
-16 | -1.3648 | 0.01269 | -0.0833 | -107.5493
-15.5 | -1.3182 | 0.01184 | -0.0829 | -111.3345
-15 | -1.2678 | 0.01125 | -0.0828 | -112.6933
-14.5 | -1.2166 | 0.01065 | -0.0827 | -114.2347
-14 | -1.1648 | 0.01003 | -0.0828 | -116.1316
-13.5 | -1.111 | 0.00958 | -0.083 | -115.9708
-13 | -1.0562 | 0.00919 | -0.0833 | -114.9293
-12.5 | -1.0011 | 0.00878 | -0.0837 | -114.0205
-12 | -0.9457 | 0.00836 | -0.0841 | -113.122
-11.5 | -0.8894 | 0.00802 | -0.0845 | -110.8978
-11 | -0.8325 | 0.00773 | -0.0851 | -107.6973
-10.5 | -0.7752 | 0.00746 | -0.0856 | -103.9142
-10 | -0.7176 | 0.00721 | -0.0862 | -99.5284
-9.5 | -0.6599 | 0.00694 | -0.0869 | -95.0865
-9 | -0.602 | 0.00667 | -0.0875 | -90.2549
-8.5 | -0.5437 | 0.00646 | -0.0882 | -84.1641
-7 | -0.3676 | 0.00595 | -0.0903 | -61.7815
-6.5 | -0.3087 | 0.00576 | -0.0911 | -53.5938
-6 | -0.2495 | 0.00563 | -0.0918 | -44.3162
-5.5 | -0.1904 | 0.00552 | -0.0926 | -34.4928
-5 | -0.1311 | 0.00538 | -0.0934 | -24.368
-4.5 | -0.0717 | 0.00527 | -0.0942 | -13.6053
-4 | -0.0124 | 0.00518 | -0.095 | -2.3938
-3.5 | 0.0471 | 0.00507 | -0.0958 | 9.2899
-3 | 0.1065 | 0.00495 | -0.0966 | 21.5152
-2.5 | 0.1658 | 0.00482 | -0.0975 | 34.3983
-2 | 0.2251 | 0.00472 | -0.0983 | 47.6907
-1.5 | 0.2843 | 0.00462 | -0.0991 | 61.5368
-1 | 0.3436 | 0.00449 | -0.1 | 76.5256
-0.5 | 0.4028 | 0.00431 | -0.1009 | 93.4571
0 | 0.4619 | 0.00414 | -0.1018 | 111.57
0.5 | 0.5207 | 0.00417 | -0.1026 | 124.8681
1 | 0.5791 | 0.00424 | -0.1033 | 136.5802
1.5 | 0.6368 | 0.00441 | -0.1039 | 144.3991
2 | 0.6943 | 0.00459 | -0.1044 | 151.2636
2.5 | 0.7511 | 0.00487 | -0.1049 | 154.23
3 | 0.8073 | 0.00518 | -0.1052 | 155.8494
3.5 | 0.8591 | 0.00588 | -0.1049 | 146.1054
4 | 0.9136 | 0.00628 | -0.1049 | 145.4777
4.5 | 0.9682 | 0.00663 | -0.105 | 146.0332
5 | 1.0219 | 0.00703 | -0.1049 | 145.3627
5.5 | 1.0754 | 0.00741 | -0.1048 | 145.1282
6 | 1.1277 | 0.00784 | -0.1045 | 143.8393
6.5 | 1.1796 | 0.00825 | -0.1041 | 142.9818
7 | 1.2317 | 0.0086 | -0.1037 | 143.2209
7.5 | 1.2831 | 0.00896 | -0.1033 | 143.2031
8 | 1.3336 | 0.00933 | -0.1027 | 142.9368
8.5 | 1.3833 | 0.0097 | -0.102 | 142.6082
9 | 1.4309 | 0.01012 | -0.1009 | 141.3933
9.5 | 1.4768 | 0.01056 | -0.0996 | 139.8485
10 | 1.521 | 0.01101 | -0.0979 | 138.1471
10.5 | 1.5557 | 0.01146 | -0.0944 | 135.7504
11 | 1.5826 | 0.01206 | -0.0896 | 131.2272
11.5 | 1.6142 | 0.01272 | -0.0861 | 126.9025
12 | 1.6458 | 0.01345 | -0.0828 | 122.3643
12.5 | 1.676 | 0.01434 | -0.0795 | 116.8759
13 | 1.7044 | 0.01539 | -0.0761 | 110.7472
13.5 | 1.734 | 0.01645 | -0.0731 | 105.4103
14 | 1.7617 | 0.01767 | -0.0701 | 99.7001
14.5 | 1.786 | 0.01916 | -0.067 | 93.215
15 | 1.807 | 0.02051 | -0.0635 | 88.1034
15.5 | 1.8301 | 0.02228 | -0.0607 | 82.1409
16 | 1.851 | 0.02434 | -0.0581 | 76.0477
16.5 | 1.8706 | 0.02662 | -0.0556 | 70.2705
17 | 1.8864 | 0.02936 | -0.0533 | 64.2507
17.5 | 1.9023 | 0.03226 | -0.0513 | 58.9678
18 | 1.9174 | 0.0354 | -0.0496 | 54.1638
18.5 | 1.934 | 0.03855 | -0.0483 | 50.1686
19 | 1.9418 | 0.0427 | -0.0471 | 45.4754
19.5 | 1.9495 | 0.04708 | -0.0462 | 41.4082
20 | 1.9548 | 0.05189 | -0.0457 | 37.672

## 147. Re 20M Mach 0.10 (1)
BIGFOIL.COM POLAR EXPORT
NACA63-515 a=0.8
NACA63-515 a=0.8 |  |  |  | Cl Max: | 1.581 | at alpha= | 12 | deg
JavaFoil+Calcfoil stall+Eppler ext transition |  |  |  | L/D Max: | 133.983 | at alpha= | 6 | deg
Re: | 20000000 |  |  | Cd Min: | 0.00555 | at alpha= | -1 | deg
Mach: | 0.1 |  |  | Cl=0 at alpha= | -3.9098 | deg
|  |  |  | @ Cl=0.1, Cd= | 0.0059508
|  |  |  | @ Cl=0.4, Cd= | 0.0055571
|  |  |  | @ Cl=0.6, Cd= | 0.0058761
alpha (deg) | Cl | Cd | Cm | Cl/Cd
-19 | -0.681 | 0.14017 | -0.041 | -4.858
-18.5 | -0.699 | 0.13008 | -0.043 | -5.376
-18 | -0.715 | 0.12247 | -0.044 | -5.836
-17.5 | -0.732 | 0.11152 | -0.047 | -6.561
-17 | -0.746 | 0.10311 | -0.048 | -7.231
-16.5 | -0.756 | 0.09687 | -0.05 | -7.8
-16 | -0.775 | 0.0801 | -0.054 | -9.673
-15.5 | -0.784 | 0.07107 | -0.057 | -11.038
-15 | -0.815 | 0.04697 | -0.064 | -17.354
-14.5 | -0.836 | 0.03201 | -0.068 | -26.112
-14 | -0.845 | 0.02362 | -0.071 | -35.761
-13.5 | -0.845 | 0.01847 | -0.073 | -45.737
-13 | -0.835 | 0.0157 | -0.074 | -53.197
-12.5 | -0.822 | 0.01324 | -0.075 | -62.056
-12 | -0.816 | 0.01017 | -0.078 | -80.223
-11.5 | -0.801 | 0.0085 | -0.08 | -94.249
-11 | -0.766 | 0.00811 | -0.081 | -94.365
-10.5 | -0.727 | 0.00788 | -0.081 | -92.179
-10 | -0.682 | 0.00752 | -0.082 | -90.736
-9.5 | -0.635 | 0.00722 | -0.083 | -87.971
-9 | -0.586 | 0.00699 | -0.083 | -83.868
-8.5 | -0.534 | 0.00676 | -0.084 | -79
-8 | -0.48 | 0.00702 | -0.085 | -68.369
-7.5 | -0.424 | 0.00685 | -0.085 | -61.898
-7 | -0.368 | 0.00671 | -0.086 | -54.763
-6.5 | -0.31 | 0.00654 | -0.086 | -47.42
-6 | -0.251 | 0.0064 | -0.087 | -39.288
-5.5 | -0.192 | 0.0063 | -0.088 | -30.471
-5 | -0.132 | 0.0062 | -0.088 | -21.32
-4.5 | -0.072 | 0.00612 | -0.089 | -11.724
-4 | -0.011 | 0.0061 | -0.089 | -1.793
-3.5 | 0.05 | 0.006 | -0.09 | 8.347
-3 | 0.111 | 0.00594 | -0.091 | 18.741
-2.5 | 0.173 | 0.00577 | -0.091 | 29.917
-2 | 0.234 | 0.00568 | -0.092 | 41.273
-1.5 | 0.296 | 0.00562 | -0.092 | 52.649
-1 | 0.357 | 0.00555 | -0.093 | 64.266
-0.5 | 0.418 | 0.00556 | -0.093 | 75.224
0 | 0.479 | 0.00562 | -0.094 | 85.3
0.5 | 0.541 | 0.00576 | -0.095 | 93.867
1 | 0.602 | 0.00588 | -0.095 | 102.292
1.5 | 0.663 | 0.00604 | -0.096 | 109.815
2 | 0.724 | 0.00623 | -0.096 | 116.252
2.5 | 0.782 | 0.00645 | -0.097 | 121.147
3 | 0.842 | 0.00677 | -0.097 | 124.301
3.5 | 0.902 | 0.00715 | -0.098 | 126.183
4 | 0.962 | 0.00752 | -0.098 | 127.877
4.5 | 1.02 | 0.00796 | -0.099 | 128.268
5 | 1.078 | 0.00835 | -0.099 | 129.046
5.5 | 1.135 | 0.00868 | -0.1 | 130.684
6 | 1.188 | 0.00886 | -0.1 | 133.983
6.5 | 1.238 | 0.00967 | -0.101 | 128.055
7 | 1.287 | 0.0101 | -0.101 | 127.45
7.5 | 1.334 | 0.0105 | -0.101 | 127.037
8 | 1.378 | 0.01096 | -0.101 | 125.73
8.5 | 1.42 | 0.01144 | -0.102 | 124.112
9 | 1.459 | 0.01196 | -0.102 | 121.919
9.5 | 1.491 | 0.01254 | -0.102 | 118.878
10 | 1.519 | 0.01317 | -0.103 | 115.406
10.5 | 1.543 | 0.01382 | -0.103 | 111.644
11 | 1.562 | 0.01452 | -0.103 | 107.517
11.5 | 1.575 | 0.01528 | -0.103 | 103.081
12 | 1.581 | 0.0161 | -0.104 | 98.219
12.5 | 1.578 | 0.01705 | -0.104 | 92.566
13 | 1.569 | 0.01799 | -0.104 | 87.225
13.5 | 1.554 | 0.01907 | -0.104 | 81.483
14 | 1.533 | 0.02033 | -0.104 | 75.408
14.5 | 1.507 | 0.02162 | -0.105 | 69.704
15 | 1.475 | 0.02291 | -0.105 | 64.403
15.5 | 1.439 | 0.02454 | -0.105 | 58.638
16 | 1.398 | 0.02677 | -0.105 | 52.24
16.5 | 1.353 | 0.02891 | -0.105 | 46.816
17 | 1.303 | 0.0323 | -0.104 | 40.34

## 148. Re 20M Mach 0.10 (2)
BIGFOIL.COM POLAR EXPORT
NACA63-515 a=0.8
NACA63-515 a=0.8 |  |  |  | Cl Max: | 1.9475 | at alpha= | 20 | deg
XFOIL ncrit=9 |  |  |  | L/D Max: | 156.834 | at alpha= | 3 | deg
Re: | 20000000 |  |  | Cd Min: | 0.05561 | at alpha= | 20 | deg
Mach: | 0.1 |  |  | Cl=0 at alpha= | -3.8946 | deg
|  |  |  | @ Cl=0.1, Cd= | 0.004973
|  |  |  | @ Cl=0.4, Cd= | 0.004326
|  |  |  | @ Cl=0.6, Cd= | 0.0042876
alpha (deg) | Cl | Cd | Cm | Cl/Cd
-20 | -1.4983 | 0.0318 | -0.1009 | -47.1164
-19.5 | -1.4946 | 0.02795 | -0.101 | -53.4741
-19 | -1.4925 | 0.02425 | -0.1005 | -61.5464
-18.5 | -1.4829 | 0.02139 | -0.0993 | -69.3268
-18 | -1.4715 | 0.0189 | -0.0975 | -77.8571
-17.5 | -1.479 | 0.01656 | -0.0927 | -89.3116
-17 | -1.4584 | 0.01521 | -0.089 | -95.8843
-16.5 | -1.4207 | 0.01412 | -0.0874 | -100.6161
-16 | -1.3759 | 0.01327 | -0.0864 | -103.685
-15.5 | -1.3302 | 0.01232 | -0.0856 | -107.9708
-15 | -1.281 | 0.01155 | -0.0851 | -110.9091
-14.5 | -1.2288 | 0.01096 | -0.0849 | -112.1168
-14 | -1.1766 | 0.0103 | -0.0848 | -114.233
-13.5 | -1.1227 | 0.00975 | -0.0848 | -115.1487
-13 | -1.0672 | 0.00933 | -0.0849 | -114.3837
-12.5 | -1.0111 | 0.00893 | -0.0852 | -113.2251
-12 | -0.9549 | 0.00849 | -0.0854 | -112.4735
-11.5 | -0.8981 | 0.00811 | -0.0858 | -110.7398
-11 | -0.8405 | 0.00781 | -0.0862 | -107.6184
-10.5 | -0.7825 | 0.00752 | -0.0867 | -104.0559
-10 | -0.7242 | 0.00726 | -0.0872 | -99.7521
-9.5 | -0.6658 | 0.007 | -0.0878 | -95.1143
-9 | -0.6073 | 0.00672 | -0.0883 | -90.372
-8.5 | -0.5484 | 0.00649 | -0.089 | -84.4992
-7 | -0.3706 | 0.00597 | -0.091 | -62.0771
-6.5 | -0.3112 | 0.00578 | -0.0917 | -53.8408
-6 | -0.2516 | 0.00564 | -0.0924 | -44.6099
-5.5 | -0.1919 | 0.00553 | -0.0932 | -34.7016
-5 | -0.1322 | 0.00539 | -0.094 | -24.5269
-4.5 | -0.0724 | 0.00528 | -0.0947 | -13.7121
-4 | -0.0126 | 0.00518 | -0.0955 | -2.4324
-3.5 | 0.0472 | 0.00507 | -0.0963 | 9.3097
-3 | 0.1071 | 0.00496 | -0.0972 | 21.5927
-2.5 | 0.1667 | 0.00482 | -0.098 | 34.5851
-2 | 0.2265 | 0.00472 | -0.0988 | 47.9873
-1.5 | 0.2861 | 0.00462 | -0.0997 | 61.9264
-1 | 0.3457 | 0.00449 | -0.1005 | 76.9933
-0.5 | 0.4053 | 0.00431 | -0.1014 | 94.0371
0 | 0.4647 | 0.00414 | -0.1024 | 112.2464
0.5 | 0.524 | 0.00416 | -0.1031 | 125.9615
1 | 0.5827 | 0.00424 | -0.1038 | 137.4292
1.5 | 0.6409 | 0.0044 | -0.1045 | 145.6591
2 | 0.6987 | 0.0046 | -0.105 | 151.8913
2.5 | 0.7559 | 0.00486 | -0.1054 | 155.535
3 | 0.8124 | 0.00518 | -0.1057 | 156.834
3.5 | 0.8644 | 0.00589 | -0.1054 | 146.7572
4 | 0.9192 | 0.00629 | -0.1054 | 146.1367
4.5 | 0.974 | 0.00666 | -0.1054 | 146.2462
5 | 1.028 | 0.00706 | -0.1053 | 145.6091
5.5 | 1.0818 | 0.00744 | -0.1051 | 145.4032
6 | 1.1343 | 0.00788 | -0.1047 | 143.9467
6.5 | 1.1865 | 0.0083 | -0.1043 | 142.9518
7 | 1.2389 | 0.00866 | -0.1038 | 143.06
7.5 | 1.2904 | 0.00902 | -0.1033 | 143.0599
8 | 1.3409 | 0.00941 | -0.1026 | 142.4973
8.5 | 1.3906 | 0.00979 | -0.1017 | 142.0429
9 | 1.4383 | 0.01021 | -0.1005 | 140.8717
9.5 | 1.4837 | 0.01068 | -0.0989 | 138.9232
10 | 1.5273 | 0.01113 | -0.0969 | 137.2237
10.5 | 1.5548 | 0.01163 | -0.0919 | 133.6887
11 | 1.5846 | 0.01228 | -0.0877 | 129.0391
11.5 | 1.6171 | 0.01298 | -0.0842 | 124.584
12 | 1.6494 | 0.01377 | -0.0809 | 119.7821
12.5 | 1.6789 | 0.01475 | -0.0774 | 113.8237
13 | 1.7075 | 0.01585 | -0.0741 | 107.7287
13.5 | 1.7369 | 0.017 | -0.071 | 102.1706
14 | 1.7634 | 0.01837 | -0.0678 | 95.9935
14.5 | 1.7869 | 0.02001 | -0.0645 | 89.3003
15 | 1.809 | 0.02141 | -0.0611 | 84.4932
15.5 | 1.8328 | 0.02327 | -0.0585 | 78.7624
16 | 1.8506 | 0.02568 | -0.0556 | 72.0639
16.5 | 1.8689 | 0.02824 | -0.0531 | 66.1792
17 | 1.8863 | 0.03104 | -0.051 | 60.77
17.5 | 1.9023 | 0.03412 | -0.0491 | 55.7532
18 | 1.9142 | 0.03774 | -0.0474 | 50.7207
18.5 | 1.9312 | 0.04104 | -0.0462 | 47.0565
19 | 1.9349 | 0.04586 | -0.0451 | 42.1915
19.5 | 1.943 | 0.05041 | -0.0444 | 38.5439
20 | 1.9475 | 0.05561 | -0.0442 | 35.0207

## 149. Re 20M Mach 0.25 (1)
BIGFOIL.COM POLAR EXPORT
NACA63-515 a=0.8
NACA63-515 a=0.8 |  |  |  | Cl Max: | 1.544 | at alpha= | 11 | deg
JavaFoil+Calcfoil stall+Eppler ext transition |  |  |  | L/D Max: | 127.818 | at alpha= | 5 | deg
Re: | 20000000 |  |  | Cd Min: | 0.00561 | at alpha= | -0.5 | deg
Mach: | 0.25 |  |  | Cl=0 at alpha= | -3.9113 | deg
|  |  |  | @ Cl=0.1, Cd= | 0.0060256
|  |  |  | @ Cl=0.4, Cd= | 0.0056148
|  |  |  | @ Cl=0.6, Cd= | 0.0059093
alpha (deg) | Cl | Cd | Cm | Cl/Cd
-17.5 | -0.445 | 0.14303 | -0.038 | -3.114
-17 | -0.49 | 0.13087 | -0.039 | -3.745
-16.5 | -0.531 | 0.12182 | -0.041 | -4.359
-16 | -0.567 | 0.11327 | -0.042 | -5.01
-15.5 | -0.599 | 0.10608 | -0.044 | -5.65
-15 | -0.629 | 0.0944 | -0.048 | -6.663
-14.5 | -0.654 | 0.08455 | -0.051 | -7.731
-14 | -0.675 | 0.07416 | -0.055 | -9.096
-13.5 | -0.727 | 0.04032 | -0.067 | -18.021
-13 | -0.761 | 0.02312 | -0.073 | -32.909
-12.5 | -0.767 | 0.01834 | -0.075 | -41.796
-12 | -0.766 | 0.01415 | -0.078 | -54.151
-11.5 | -0.755 | 0.01195 | -0.079 | -63.13
-11 | -0.758 | 0.00867 | -0.083 | -87.428
-10.5 | -0.726 | 0.00831 | -0.084 | -87.34
-10 | -0.686 | 0.00782 | -0.084 | -87.666
-9.5 | -0.642 | 0.00751 | -0.085 | -85.42
-9 | -0.594 | 0.00724 | -0.086 | -82.111
-8.5 | -0.543 | 0.00697 | -0.086 | -77.828
-8 | -0.489 | 0.00722 | -0.087 | -67.673
-7.5 | -0.433 | 0.00699 | -0.087 | -61.968
-7 | -0.376 | 0.00681 | -0.088 | -55.165
-6.5 | -0.317 | 0.00666 | -0.089 | -47.627
-6 | -0.258 | 0.00651 | -0.089 | -39.588
-5.5 | -0.197 | 0.00634 | -0.09 | -31.048
-5 | -0.136 | 0.0063 | -0.091 | -21.53
-4.5 | -0.074 | 0.00618 | -0.091 | -11.92
-4 | -0.011 | 0.00614 | -0.092 | -1.829
-3.5 | 0.051 | 0.00608 | -0.092 | 8.473
-3 | 0.114 | 0.00601 | -0.093 | 19.036
-2.5 | 0.177 | 0.00583 | -0.094 | 30.447
-2 | 0.241 | 0.00576 | -0.094 | 41.836
-1.5 | 0.304 | 0.0057 | -0.095 | 53.324
-1 | 0.367 | 0.00562 | -0.095 | 65.277
-0.5 | 0.43 | 0.00561 | -0.096 | 76.666
0 | 0.493 | 0.00567 | -0.097 | 86.877
0.5 | 0.556 | 0.00581 | -0.097 | 95.577
1 | 0.618 | 0.00595 | -0.098 | 103.998
1.5 | 0.681 | 0.00611 | -0.098 | 111.424
2 | 0.744 | 0.00631 | -0.099 | 117.847
2.5 | 0.803 | 0.00661 | -0.099 | 121.449
3 | 0.865 | 0.00694 | -0.1 | 124.605
3.5 | 0.927 | 0.00737 | -0.101 | 125.701
4 | 0.988 | 0.00777 | -0.101 | 127.113
4.5 | 1.048 | 0.00825 | -0.102 | 126.995
5 | 1.107 | 0.00866 | -0.102 | 127.818
5.5 | 1.164 | 0.00917 | -0.103 | 126.917
6 | 1.214 | 0.00967 | -0.103 | 125.55
6.5 | 1.265 | 0.01012 | -0.103 | 124.994
7 | 1.314 | 0.01058 | -0.103 | 124.147
7.5 | 1.36 | 0.01106 | -0.104 | 123.007
8 | 1.403 | 0.01157 | -0.104 | 121.269
8.5 | 1.443 | 0.01211 | -0.104 | 119.097
9 | 1.478 | 0.01276 | -0.105 | 115.813
9.5 | 1.504 | 0.01345 | -0.105 | 111.854
10 | 1.525 | 0.01421 | -0.105 | 107.261
10.5 | 1.538 | 0.01492 | -0.105 | 103.139
11 | 1.544 | 0.01585 | -0.106 | 97.395
11.5 | 1.542 | 0.01678 | -0.106 | 91.93
12 | 1.528 | 0.01784 | -0.106 | 85.66
12.5 | 1.5 | 0.01913 | -0.106 | 78.44
13 | 1.462 | 0.02049 | -0.106 | 71.375
13.5 | 1.413 | 0.02198 | -0.107 | 64.31
14 | 1.354 | 0.02372 | -0.107 | 57.111
14.5 | 1.286 | 0.02593 | -0.107 | 49.579
15 | 1.207 | 0.02843 | -0.106 | 42.437
15.5 | 1.118 | 0.03218 | -0.106 | 34.734
16 | 1.018 | 0.03866 | -0.104 | 26.317

## 150. Re 20M Mach 0.25 (2)
BIGFOIL.COM POLAR EXPORT
NACA63-515 a=0.8
NACA63-515 a=0.8 |  |  |  | Cl Max: | 1.9119 | at alpha= | 19 | deg
XFOIL ncrit=9 |  |  |  | L/D Max: | 161.034 | at alpha= | 3 | deg
Re: | 20000000 |  |  | Cd Min: | 0.07711 | at alpha= | 20 | deg
Mach: | 0.25 |  |  | Cl=0 at alpha= | -3.8881 | deg
|  |  |  | @ Cl=0.1, Cd= | 0.0050199
|  |  |  | @ Cl=0.4, Cd= | 0.0043761
|  |  |  | @ Cl=0.6, Cd= | 0.0042261
alpha (deg) | Cl | Cd | Cm | Cl/Cd
-20 | -1.2722 | 0.06961 | -0.0956 | -18.2761
-19.5 | -1.3134 | 0.05767 | -0.1038 | -22.7744
-19 | -1.3461 | 0.0477 | -0.1099 | -28.2201
-18.5 | -1.3649 | 0.04006 | -0.1135 | -34.0714
-18 | -1.3867 | 0.03316 | -0.1156 | -41.8185
-17.5 | -1.3876 | 0.02841 | -0.1158 | -48.842
-17 | -1.3913 | 0.02396 | -0.115 | -58.0676
-16.5 | -1.388 | 0.02038 | -0.113 | -68.106
-16 | -1.3756 | 0.01782 | -0.1102 | -77.1942
-15.5 | -1.379 | 0.01569 | -0.104 | -87.8904
-15 | -1.3408 | 0.01427 | -0.1011 | -93.9594
-14.5 | -1.2946 | 0.01301 | -0.0989 | -99.5081
-14 | -1.2429 | 0.01195 | -0.0972 | -104.0084
-13.5 | -1.1873 | 0.01108 | -0.096 | -107.157
-13 | -1.1295 | 0.01033 | -0.095 | -109.3417
-12.5 | -1.0699 | 0.0097 | -0.0942 | -110.299
-12 | -1.0088 | 0.00922 | -0.0937 | -109.4143
-11.5 | -0.9475 | 0.00876 | -0.0933 | -108.1621
-11 | -0.8863 | 0.00828 | -0.093 | -107.0411
-10.5 | -0.8242 | 0.00791 | -0.0929 | -104.1972
-10 | -0.7619 | 0.00759 | -0.0929 | -100.3821
-9.5 | -0.6994 | 0.00731 | -0.093 | -95.6772
-9 | -0.6372 | 0.00699 | -0.0931 | -91.1588
-8.5 | -0.575 | 0.0067 | -0.0934 | -85.8209
-8 | -0.5125 | 0.00646 | -0.0937 | -79.3344
-7.5 | -0.45 | 0.00627 | -0.0942 | -71.7703
-7 | -0.3876 | 0.0061 | -0.0946 | -63.541
-6.5 | -0.3253 | 0.00591 | -0.0952 | -55.0423
-6 | -0.2629 | 0.00572 | -0.0958 | -45.9615
-5.5 | -0.2006 | 0.0056 | -0.0964 | -35.8214
-5 | -0.1384 | 0.00546 | -0.0971 | -25.348
-4.5 | -0.0761 | 0.00533 | -0.0978 | -14.2777
-4 | -0.0139 | 0.00522 | -0.0985 | -2.6628
-3.5 | 0.0482 | 0.00512 | -0.0993 | 9.4141
-3 | 0.1103 | 0.005 | -0.1001 | 22.06
-2.5 | 0.1722 | 0.00486 | -0.1009 | 35.4321
-2 | 0.2341 | 0.00475 | -0.1018 | 49.2842
-1.5 | 0.2959 | 0.00464 | -0.1026 | 63.7716
-1 | 0.3576 | 0.0045 | -0.1035 | 79.4667
0 | 0.4808 | 0.00414 | -0.1054 | 116.1353
0.5 | 0.5423 | 0.00415 | -0.1062 | 130.6747
1 | 0.603 | 0.00423 | -0.107 | 142.5532
1.5 | 0.6633 | 0.0044 | -0.1076 | 150.75
2 | 0.723 | 0.00462 | -0.108 | 156.4935
2.5 | 0.7824 | 0.00487 | -0.1085 | 160.6571
3 | 0.8406 | 0.00522 | -0.1087 | 161.0345
3.5 | 0.8944 | 0.00591 | -0.1082 | 151.3367
4 | 0.9503 | 0.00637 | -0.1079 | 149.1837
4.5 | 1.0064 | 0.00679 | -0.1077 | 148.218
5 | 1.0616 | 0.00725 | -0.1072 | 146.4276
5.5 | 1.117 | 0.00765 | -0.1067 | 146.0131
6 | 1.1697 | 0.00818 | -0.1058 | 142.9951
6.5 | 1.2233 | 0.0086 | -0.1049 | 142.2442
7 | 1.2764 | 0.00901 | -0.1039 | 141.6648
7.5 | 1.3287 | 0.0094 | -0.1027 | 141.3511
8 | 1.3794 | 0.00983 | -0.1012 | 140.3255
8.5 | 1.4272 | 0.01031 | -0.0992 | 138.4287
9 | 1.4694 | 0.01076 | -0.096 | 136.5613
9.5 | 1.4979 | 0.01135 | -0.0904 | 131.9736
10 | 1.5334 | 0.012 | -0.0864 | 127.7833
10.5 | 1.5657 | 0.01286 | -0.0821 | 121.7496
11 | 1.6009 | 0.01373 | -0.0785 | 116.5987
11.5 | 1.6354 | 0.01471 | -0.0749 | 111.1761
12 | 1.665 | 0.016 | -0.0709 | 104.0625
12.5 | 1.6956 | 0.01734 | -0.0672 | 97.7855
13 | 1.7244 | 0.01889 | -0.0635 | 91.2864
13.5 | 1.7496 | 0.02075 | -0.0598 | 84.3181
14 | 1.7754 | 0.02273 | -0.0564 | 78.1082
14.5 | 1.7989 | 0.02501 | -0.0532 | 71.9272
15.5 | 1.8348 | 0.03052 | -0.0468 | 60.118
16 | 1.8542 | 0.03373 | -0.0444 | 54.9718
16.5 | 1.8669 | 0.03771 | -0.0422 | 49.5068
17 | 1.8791 | 0.04196 | -0.0404 | 44.7831
17.5 | 1.8892 | 0.04668 | -0.0391 | 40.4713
18 | 1.8998 | 0.05154 | -0.0381 | 36.8607
18.5 | 1.9071 | 0.05704 | -0.0377 | 33.4344
19 | 1.9119 | 0.06299 | -0.0377 | 30.3524
19.5 | 1.9118 | 0.06982 | -0.0384 | 27.3818
20 | 1.9096 | 0.07711 | -0.0395 | 24.7646

## 151. Re 20M Mach 0.50 (1)
BIGFOIL.COM POLAR EXPORT
NACA63-515 a=0.8
NACA63-515 a=0.8 |  |  |  | Cl Max: | 1.451 | at alpha= | 8 | deg
JavaFoil+Calcfoil stall+Eppler ext transition |  |  |  | L/D Max: | 134.254 | at alpha= | 3.5 | deg
Re: | 20000000 |  |  | Cd Min: | 0.00583 | at alpha= | -0.5 | deg
Mach: | 0.5 |  |  | Cl=0 at alpha= | -3.9071 | deg
|  |  |  | @ Cl=0.1, Cd= | 0.0063097
|  |  |  | @ Cl=0.4, Cd= | 0.0058786
|  |  |  | @ Cl=0.6, Cd= | 0.006069
alpha (deg) | Cl | Cd | Cm | Cl/Cd
-20 | -0.907 | 0.18506 | -0.049 | -4.902
-19.5 | -0.879 | 0.17678 | -0.049 | -4.972
-19 | -0.85 | 0.17487 | -0.048 | -4.863
-18.5 | -0.822 | 0.1655 | -0.048 | -4.967
-18 | -0.796 | 0.15221 | -0.049 | -5.228
-17.5 | -0.767 | 0.14428 | -0.049 | -5.315
-17 | -0.738 | 0.14071 | -0.049 | -5.248
-16.5 | -0.71 | 0.13993 | -0.048 | -5.072
-16 | -0.682 | 0.12046 | -0.049 | -5.665
-15.5 | -0.655 | 0.11298 | -0.05 | -5.801
-15 | -0.626 | 0.10875 | -0.049 | -5.758
-14.5 | -0.599 | 0.10085 | -0.05 | -5.938
-14 | -0.573 | 0.09089 | -0.053 | -6.299
-13.5 | -0.547 | 0.08242 | -0.055 | -6.634
-13 | -0.513 | 0.08745 | -0.05 | -5.872
-12.5 | -0.489 | 0.0769 | -0.054 | -6.353
-12 | -0.478 | 0.05387 | -0.069 | -8.88
-11.5 | -0.482 | 0.02644 | -0.082 | -18.216
-11 | -0.461 | 0.01881 | -0.086 | -24.53
-10.5 | -0.371 | 0.07078 | -0.047 | -5.242
-10 | -0.346 | 0.0601 | -0.054 | -5.749
-9.5 | -0.315 | 0.06018 | -0.048 | -5.236
-9 | -0.454 | 0.01558 | -0.088 | -29.132
-8.5 | -0.509 | 0.00991 | -0.094 | -51.304
-8 | -0.498 | 0.0084 | -0.097 | -59.247
-7.5 | -0.455 | 0.00799 | -0.098 | -57.03
-7 | -0.403 | 0.00758 | -0.099 | -53.215
-6.5 | -0.345 | 0.00732 | -0.099 | -47.164
-6 | -0.283 | 0.00709 | -0.1 | -39.856
-5.5 | -0.217 | 0.00688 | -0.101 | -31.582
-5 | -0.15 | 0.00666 | -0.101 | -22.561
-4.5 | -0.082 | 0.00658 | -0.102 | -12.449
-4 | -0.013 | 0.00642 | -0.103 | -1.95
-3.5 | 0.057 | 0.00634 | -0.103 | 9.06
-3 | 0.128 | 0.00629 | -0.104 | 20.301
-2.5 | 0.198 | 0.00606 | -0.105 | 32.719
-2 | 0.269 | 0.006 | -0.105 | 44.888
-1.5 | 0.34 | 0.00593 | -0.106 | 57.332
-1 | 0.41 | 0.00587 | -0.107 | 69.848
-0.5 | 0.48 | 0.00583 | -0.107 | 82.406
0 | 0.551 | 0.00595 | -0.108 | 92.549
0.5 | 0.621 | 0.00612 | -0.109 | 101.462
1 | 0.691 | 0.00633 | -0.109 | 109.201
1.5 | 0.762 | 0.0066 | -0.11 | 115.447
2 | 0.832 | 0.00693 | -0.111 | 119.932
2.5 | 0.896 | 0.00731 | -0.111 | 122.604
3 | 0.965 | 0.00788 | -0.112 | 122.533
3.5 | 1.029 | 0.00767 | -0.112 | 134.254
4 | 1.094 | 0.00888 | -0.112 | 123.133
4.5 | 1.156 | 0.00948 | -0.113 | 121.975
5 | 1.216 | 0.01004 | -0.113 | 121.145
5.5 | 1.273 | 0.01117 | -0.113 | 113.993
6 | 1.327 | 0.01184 | -0.114 | 112.09
6.5 | 1.375 | 0.01261 | -0.114 | 109.034
7 | 1.414 | 0.01339 | -0.114 | 105.597
7.5 | 1.442 | 0.01432 | -0.115 | 100.701
8 | 1.451 | 0.0154 | -0.115 | 94.239
8.5 | 1.431 | 0.01673 | -0.115 | 85.491
9 | 1.339 | 0.01854 | -0.115 | 72.22
9.5 | 0.893 | 0.02064 | -0.116 | 43.259
10 | 0.917 | 0.02433 | -0.115 | 37.68
10.5 | 0.954 | 0.0229 | -0.116 | 41.659
11 | 0.979 | 0.02659 | -0.116 | 36.81
11.5 | 1.014 | 0.02529 | -0.117 | 40.097
12 | 1.038 | 0.02901 | -0.116 | 35.776
12.5 | 1.054 | 0.03475 | -0.114 | 30.341
13 | 1.071 | 0.03969 | -0.113 | 26.997

## 152. Re 20M Mach 0.50 (2)
BIGFOIL.COM POLAR EXPORT
NACA63-515 a=0.8
NACA63-515 a=0.8 |  |  |  | Cl Max: | 1.6894 | at alpha= | 11.5 | deg
XFOIL ncrit=9 |  |  |  | L/D Max: | 183.577 | at alpha= | 2.5 | deg
Re: | 20000000 |  |  | Cd Min: | 0.03024 | at alpha= | 11.5 | deg
Mach: | 0.5 |  |  | Cl=0 at alpha= | -99 | deg
|  |  |  | @ Cl=0.1, Cd= | 0.00422
|  |  |  | @ Cl=0.4, Cd= | 0.00422
|  |  |  | @ Cl=0.6, Cd= | 0.0042266
alpha (deg) | Cl | Cd | Cm | Cl/Cd
0 | 0.5533 | 0.00422 | -0.119 | 131.1137
0.5 | 0.6244 | 0.00423 | -0.1199 | 147.6123
1 | 0.6954 | 0.00427 | -0.1207 | 162.8571
1.5 | 0.766 | 0.00437 | -0.1214 | 175.286
2 | 0.835 | 0.00462 | -0.1216 | 180.7359
2.5 | 0.9032 | 0.00492 | -0.1217 | 183.5772
3 | 0.9696 | 0.00531 | -0.1213 | 182.5989
4 | 1.0849 | 0.00686 | -0.1173 | 158.1487
4.5 | 1.1422 | 0.00752 | -0.1149 | 151.8883
5 | 1.1983 | 0.00811 | -0.112 | 147.7559
5.5 | 1.2462 | 0.00883 | -0.1076 | 141.1325
6 | 1.2719 | 0.00964 | -0.0992 | 131.9398
6.5 | 1.3102 | 0.01054 | -0.0933 | 124.3074
7 | 1.3542 | 0.01145 | -0.0884 | 118.2707
7.5 | 1.398 | 0.01249 | -0.0835 | 111.9295
8 | 1.4419 | 0.01365 | -0.0787 | 105.6337
8.5 | 1.485 | 0.01499 | -0.0738 | 99.066
9 | 1.5266 | 0.01656 | -0.0688 | 92.186
9.5 | 1.567 | 0.01835 | -0.0639 | 85.3951
10 | 1.6073 | 0.02035 | -0.059 | 78.9828
10.5 | 1.6418 | 0.02291 | -0.0539 | 71.663
11 | 1.6756 | 0.02579 | -0.0489 | 64.9709
11.5 | 1.6894 | 0.03024 | -0.0434 | 55.8664