## index
index | Re | Mach | Datasource
1 | 50000 | 0 | JavaFoil+Calcfoil stall+Eppler ext transition
2 | 50000 | 0 | XFOIL ncrit=9
3 | 50000 | 0.1 | JavaFoil+Calcfoil stall+Eppler ext transition
4 | 50000 | 0.1 | XFOIL ncrit=9
5 | 50000 | 0.25 | JavaFoil+Calcfoil stall+Eppler ext transition
6 | 50000 | 0.25 | XFOIL ncrit=9
7 | 50000 | 0.5 | JavaFoil+Calcfoil stall+Eppler ext transition
8 | 50000 | 0.5 | XFOIL ncrit=9
9 | 100000 | 0 | JavaFoil+Calcfoil stall+Eppler ext transition
10 | 100000 | 0 | XFOIL ncrit=9
11 | 100000 | 0.1 | JavaFoil+Calcfoil stall+Eppler ext transition
12 | 100000 | 0.1 | XFOIL ncrit=9
13 | 100000 | 0.25 | JavaFoil+Calcfoil stall+Eppler ext transition
14 | 100000 | 0.25 | XFOIL ncrit=9
15 | 100000 | 0.5 | JavaFoil+Calcfoil stall+Eppler ext transition
16 | 100000 | 0.5 | XFOIL ncrit=9
17 | 250000 | 0 | JavaFoil+Calcfoil stall+Eppler ext transition
18 | 250000 | 0 | XFOIL ncrit=9
19 | 250000 | 0.1 | JavaFoil+Calcfoil stall+Eppler ext transition
20 | 250000 | 0.1 | XFOIL ncrit=9
21 | 250000 | 0.25 | JavaFoil+Calcfoil stall+Eppler ext transition
22 | 250000 | 0.25 | XFOIL ncrit=9
23 | 250000 | 0.5 | JavaFoil+Calcfoil stall+Eppler ext transition
24 | 250000 | 0.5 | XFOIL ncrit=9
25 | 500000 | 0 | JavaFoil+Calcfoil stall+Eppler ext transition
26 | 500000 | 0 | XFOIL ncrit=9
27 | 500000 | 0.1 | JavaFoil+Calcfoil stall+Eppler ext transition
28 | 500000 | 0.1 | XFOIL ncrit=9
29 | 500000 | 0.25 | JavaFoil+Calcfoil stall+Eppler ext transition
30 | 500000 | 0.25 | XFOIL ncrit=9
31 | 500000 | 0.5 | JavaFoil+Calcfoil stall+Eppler ext transition
32 | 500000 | 0.5 | XFOIL ncrit=9
33 | 750000 | 0 | JavaFoil+Calcfoil stall+Eppler ext transition
34 | 750000 | 0 | XFOIL ncrit=9
35 | 750000 | 0.1 | JavaFoil+Calcfoil stall+Eppler ext transition
36 | 750000 | 0.1 | XFOIL ncrit=9
37 | 750000 | 0.25 | JavaFoil+Calcfoil stall+Eppler ext transition
38 | 750000 | 0.25 | XFOIL ncrit=9
39 | 750000 | 0.5 | JavaFoil+Calcfoil stall+Eppler ext transition
40 | 750000 | 0.5 | XFOIL ncrit=9
41 | 1000000 | 0 | JavaFoil+Calcfoil stall+Eppler ext transition
42 | 1000000 | 0 | XFOIL ncrit=9
43 | 1000000 | 0.1 | JavaFoil+Calcfoil stall+Eppler ext transition
44 | 1000000 | 0.1 | XFOIL ncrit=9
45 | 1000000 | 0.25 | JavaFoil+Calcfoil stall+Eppler ext transition
46 | 1000000 | 0.25 | XFOIL ncrit=9
47 | 1000000 | 0.5 | JavaFoil+Calcfoil stall+Eppler ext transition
48 | 1000000 | 0.5 | XFOIL ncrit=9
49 | 2000000 | 0 | JavaFoil+Calcfoil stall+Eppler ext transition
50 | 2000000 | 0 | XFOIL ncrit=9
51 | 2000000 | 0.1 | JavaFoil+Calcfoil stall+Eppler ext transition
52 | 2000000 | 0.1 | XFOIL ncrit=9
53 | 2000000 | 0.25 | JavaFoil+Calcfoil stall+Eppler ext transition
54 | 2000000 | 0.25 | XFOIL ncrit=9
55 | 2000000 | 0.5 | JavaFoil+Calcfoil stall+Eppler ext transition
56 | 2000000 | 0.5 | XFOIL ncrit=9
57 | 3000000 | 0 | JavaFoil+Calcfoil stall+Eppler ext transition
58 | 3000000 | 0 | XFOIL ncrit=9
59 | 3000000 | 0.1 | JavaFoil+Calcfoil stall+Eppler ext transition
60 | 3000000 | 0.1 | XFOIL ncrit=9
61 | 3000000 | 0.25 | JavaFoil+Calcfoil stall+Eppler ext transition
62 | 3000000 | 0.25 | XFOIL ncrit=9
63 | 3000000 | 0.5 | JavaFoil+Calcfoil stall+Eppler ext transition
64 | 3000000 | 0.5 | XFOIL ncrit=9
65 | 4000000 | 0 | JavaFoil+Calcfoil stall+Eppler ext transition
66 | 4000000 | 0 | XFOIL ncrit=9
67 | 4000000 | 0.1 | JavaFoil+Calcfoil stall+Eppler ext transition
68 | 4000000 | 0.1 | XFOIL ncrit=9
69 | 4000000 | 0.25 | JavaFoil+Calcfoil stall+Eppler ext transition
70 | 4000000 | 0.25 | XFOIL ncrit=9
71 | 4000000 | 0.5 | JavaFoil+Calcfoil stall+Eppler ext transition
72 | 4000000 | 0.5 | XFOIL ncrit=9
73 | 5000000 | 0 | JavaFoil+Calcfoil stall+Eppler ext transition
74 | 5000000 | 0 | XFOIL ncrit=9
75 | 5000000 | 0.1 | JavaFoil+Calcfoil stall+Eppler ext transition
76 | 5000000 | 0.1 | XFOIL ncrit=9
77 | 5000000 | 0.25 | JavaFoil+Calcfoil stall+Eppler ext transition
78 | 5000000 | 0.25 | XFOIL ncrit=9
79 | 5000000 | 0.5 | JavaFoil+Calcfoil stall+Eppler ext transition
80 | 5000000 | 0.5 | XFOIL ncrit=9
81 | 6000000 | 0 | JavaFoil+Calcfoil stall+Eppler ext transition
82 | 6000000 | 0 | XFOIL ncrit=9
83 | 6000000 | 0.1 | JavaFoil+Calcfoil stall+Eppler ext transition
84 | 6000000 | 0.1 | XFOIL ncrit=9
85 | 6000000 | 0.25 | JavaFoil+Calcfoil stall+Eppler ext transition
86 | 6000000 | 0.25 | XFOIL ncrit=9
87 | 6000000 | 0.5 | JavaFoil+Calcfoil stall+Eppler ext transition
88 | 6000000 | 0.5 | XFOIL ncrit=9
89 | 7000000 | 0 | JavaFoil+Calcfoil stall+Eppler ext transition
90 | 7000000 | 0 | XFOIL ncrit=9
91 | 7000000 | 0.1 | JavaFoil+Calcfoil stall+Eppler ext transition
92 | 7000000 | 0.1 | XFOIL ncrit=9
93 | 7000000 | 0.25 | JavaFoil+Calcfoil stall+Eppler ext transition
94 | 7000000 | 0.25 | XFOIL ncrit=9
95 | 7000000 | 0.5 | JavaFoil+Calcfoil stall+Eppler ext transition
96 | 7000000 | 0.5 | XFOIL ncrit=9
97 | 8000000 | 0 | JavaFoil+Calcfoil stall+Eppler ext transition
98 | 8000000 | 0 | XFOIL ncrit=9
99 | 8000000 | 0.1 | JavaFoil+Calcfoil stall+Eppler ext transition
100 | 8000000 | 0.1 | XFOIL ncrit=9
101 | 8000000 | 0.25 | JavaFoil+Calcfoil stall+Eppler ext transition
102 | 8000000 | 0.25 | XFOIL ncrit=9
103 | 8000000 | 0.5 | JavaFoil+Calcfoil stall+Eppler ext transition
104 | 8000000 | 0.5 | XFOIL ncrit=9
105 | 10000000 | 0 | JavaFoil+Calcfoil stall+Eppler ext transition
106 | 10000000 | 0 | XFOIL ncrit=9
107 | 10000000 | 0.1 | JavaFoil+Calcfoil stall+Eppler ext transition
108 | 10000000 | 0.1 | XFOIL ncrit=9
109 | 10000000 | 0.25 | JavaFoil+Calcfoil stall+Eppler ext transition
110 | 10000000 | 0.25 | XFOIL ncrit=9
111 | 10000000 | 0.5 | JavaFoil+Calcfoil stall+Eppler ext transition
112 | 10000000 | 0.5 | XFOIL ncrit=9
113 | 12000000 | 0 | JavaFoil+Calcfoil stall+Eppler ext transition
114 | 12000000 | 0 | XFOIL ncrit=9
115 | 12000000 | 0.1 | JavaFoil+Calcfoil stall+Eppler ext transition
116 | 12000000 | 0.1 | XFOIL ncrit=9
117 | 12000000 | 0.25 | JavaFoil+Calcfoil stall+Eppler ext transition
118 | 12000000 | 0.25 | XFOIL ncrit=9
119 | 12000000 | 0.5 | JavaFoil+Calcfoil stall+Eppler ext transition
120 | 12000000 | 0.5 | XFOIL ncrit=9
121 | 14000000 | 0 | JavaFoil+Calcfoil stall+Eppler ext transition
122 | 14000000 | 0 | XFOIL ncrit=9
123 | 14000000 | 0.1 | JavaFoil+Calcfoil stall+Eppler ext transition
124 | 14000000 | 0.1 | XFOIL ncrit=9
125 | 14000000 | 0.25 | JavaFoil+Calcfoil stall+Eppler ext transition
126 | 14000000 | 0.25 | XFOIL ncrit=9
127 | 14000000 | 0.5 | JavaFoil+Calcfoil stall+Eppler ext transition
128 | 14000000 | 0.5 | XFOIL ncrit=9
129 | 16000000 | 0 | JavaFoil+Calcfoil stall+Eppler ext transition
130 | 16000000 | 0 | XFOIL ncrit=9
131 | 16000000 | 0.1 | JavaFoil+Calcfoil stall+Eppler ext transition
132 | 16000000 | 0.1 | XFOIL ncrit=9
133 | 16000000 | 0.25 | JavaFoil+Calcfoil stall+Eppler ext transition
134 | 16000000 | 0.25 | XFOIL ncrit=9
135 | 16000000 | 0.5 | JavaFoil+Calcfoil stall+Eppler ext transition
136 | 16000000 | 0.5 | XFOIL ncrit=9
137 | 18000000 | 0 | JavaFoil+Calcfoil stall+Eppler ext transition
138 | 18000000 | 0 | XFOIL ncrit=9
139 | 18000000 | 0.1 | JavaFoil+Calcfoil stall+Eppler ext transition
140 | 18000000 | 0.1 | XFOIL ncrit=9
141 | 18000000 | 0.25 | JavaFoil+Calcfoil stall+Eppler ext transition
142 | 18000000 | 0.25 | XFOIL ncrit=9
143 | 18000000 | 0.5 | JavaFoil+Calcfoil stall+Eppler ext transition
144 | 18000000 | 0.5 | XFOIL ncrit=9
145 | 20000000 | 0 | JavaFoil+Calcfoil stall+Eppler ext transition
146 | 20000000 | 0 | XFOIL ncrit=9
147 | 20000000 | 0.1 | JavaFoil+Calcfoil stall+Eppler ext transition
148 | 20000000 | 0.1 | XFOIL ncrit=9
149 | 20000000 | 0.25 | JavaFoil+Calcfoil stall+Eppler ext transition
150 | 20000000 | 0.25 | XFOIL ncrit=9
151 | 20000000 | 0.5 | JavaFoil+Calcfoil stall+Eppler ext transition
152 | 20000000 | 0.5 | XFOIL ncrit=9

## 1. Re 50k Mach 0.00 (1)
BIGFOIL.COM POLAR EXPORT
giiil
GIII BL387 |  |  |  | Cl Max: | 1.035 | at alpha= | 14 | deg
JavaFoil+Calcfoil stall+Eppler ext transition |  |  |  | L/D Max: | 40.146 | at alpha= | 6.5 | deg
Re: | 50000 |  |  | Cd Min: | 0.01001 | at alpha= | 0 | deg
Mach: | 0 |  |  | Cl=0 at alpha= | -1.1915 | deg
|  |  |  | @ Cl=0.1, Cd= | 0.022675
|  |  |  | @ Cl=0.4, Cd= | 0.015669
|  |  |  | @ Cl=0.6, Cd= | 0.018045
alpha (deg) | Cl | Cd | Cm | Cl/Cd
-17 | -0.516 | 0.28679 | 0 | -1.8
-16.5 | -0.53 | 0.27512 | 0 | -1.926
-16 | -0.543 | 0.24608 | 0 | -2.208
-15.5 | -0.556 | 0.24184 | 0 | -2.299
-15 | -0.568 | 0.21388 | 0 | -2.655
-14.5 | -0.579 | 0.2086 | -0.001 | -2.774
-14 | -0.588 | 0.21066 | -0.001 | -2.793
-13.5 | -0.597 | 0.19984 | -0.001 | -2.985
-13 | -0.603 | 0.16727 | -0.001 | -3.606
-12.5 | -0.608 | 0.1705 | -0.001 | -3.564
-12 | -0.61 | 0.15578 | -0.001 | -3.916
-11.5 | -0.61 | 0.12859 | -0.002 | -4.744
-11 | -0.607 | 0.1283 | -0.002 | -4.732
-10.5 | -0.602 | 0.12025 | -0.002 | -5.002
-10 | -0.593 | 0.10921 | -0.002 | -5.429
-9.5 | -0.581 | 0.09953 | -0.002 | -5.838
-9 | -0.566 | 0.09327 | -0.002 | -6.069
-8.5 | -0.548 | 0.08461 | -0.003 | -6.474
-8 | -0.526 | 0.07764 | -0.003 | -6.778
-7.5 | -0.502 | 0.07114 | -0.003 | -7.05
-7 | -0.474 | 0.06647 | -0.003 | -7.128
-6.5 | -0.443 | 0.06154 | -0.003 | -7.201
-6 | -0.41 | 0.05455 | -0.004 | -7.513
-5.5 | -0.374 | 0.0516 | -0.004 | -7.248
-5 | -0.336 | 0.04865 | -0.004 | -6.907
-4.5 | -0.296 | 0.04569 | -0.005 | -6.48
-4 | -0.254 | 0.04326 | -0.005 | -5.881
-3.5 | -0.211 | 0.04121 | -0.005 | -5.128
-3 | -0.167 | 0.03912 | -0.006 | -4.27
-2.5 | -0.122 | 0.03768 | -0.006 | -3.234
-2 | -0.076 | 0.03627 | -0.006 | -2.091
-1.5 | -0.029 | 0.03537 | -0.007 | -0.83
-1 | 0.018 | 0.03454 | -0.007 | 0.509
-0.5 | 0.065 | 0.03404 | -0.007 | 1.903
0 | 0.139 | 0.01001 | -0.008 | 13.919
0.5 | 0.198 | 0.01514 | -0.017 | 13.087
1 | 0.257 | 0.0156 | -0.017 | 16.464
1.5 | 0.316 | 0.01531 | -0.018 | 20.615
2 | 0.374 | 0.01555 | -0.018 | 24.071
2.5 | 0.433 | 0.01582 | -0.019 | 27.352
3 | 0.491 | 0.01621 | -0.019 | 30.294
3.5 | 0.549 | 0.01713 | -0.02 | 32.053
4 | 0.607 | 0.01817 | -0.02 | 33.374
4.5 | 0.663 | 0.01878 | -0.021 | 35.31
5 | 0.719 | 0.01945 | -0.021 | 36.943
5.5 | 0.773 | 0.02015 | -0.022 | 38.358
6 | 0.826 | 0.02122 | -0.022 | 38.913
6.5 | 0.877 | 0.02185 | -0.023 | 40.146
7 | 0.902 | 0.02421 | -0.023 | 37.241
7.5 | 0.793 | 0.05516 | -0.014 | 14.378
8 | 0.822 | 0.06133 | -0.013 | 13.397
8.5 | 0.85 | 0.0664 | -0.01 | 12.801
9 | 0.881 | 0.0708 | -0.01 | 12.448
9.5 | 0.911 | 0.07588 | -0.011 | 12.006
10 | 0.936 | 0.08252 | -0.01 | 11.345
10.5 | 0.959 | 0.08997 | -0.01 | 10.662
11 | 0.979 | 0.09605 | -0.011 | 10.196
11.5 | 0.996 | 0.10346 | -0.011 | 9.632
12 | 1.01 | 0.11163 | -0.011 | 9.05
12.5 | 1.021 | 0.12319 | -0.011 | 8.289
13 | 1.029 | 0.13444 | -0.011 | 7.653
13.5 | 1.034 | 0.14007 | -0.011 | 7.379
14 | 1.035 | 0.15225 | -0.012 | 6.8
14.5 | 1.034 | 0.16253 | -0.012 | 6.363
15 | 1.03 | 0.1768 | -0.012 | 5.827
15.5 | 1.024 | 0.191 | -0.012 | 5.36
16 | 1.014 | 0.21167 | -0.012 | 4.788
16.5 | 0.99 | 0.22489 | -0.012 | 4.4
17 | 0.963 | 0.23973 | -0.013 | 4.018
17.5 | 0.935 | 0.2538 | -0.013 | 3.684
18 | 0.905 | 0.27661 | -0.013 | 3.273
18.5 | 0.874 | 0.29513 | -0.013 | 2.963
19 | 0.843 | 0.31261 | -0.013 | 2.697

## 2. Re 50k Mach 0.00 (2)
BIGFOIL.COM POLAR EXPORT
giiil
GIII BL387 |  |  |  | Cl Max: | 0.9496 | at alpha= | 20 | deg
XFOIL ncrit=9 |  |  |  | L/D Max: | 31.5152 | at alpha= | 5 | deg
Re: | 50000 |  |  | Cd Min: | 0.26363 | at alpha= | 20 | deg
Mach: | 0 |  |  | Cl=0 at alpha= | -0.29825 | deg
|  |  |  | @ Cl=0.1, Cd= | 0.019741
|  |  |  | @ Cl=0.4, Cd= | 0.024125
|  |  |  | @ Cl=0.6, Cd= | 0.022497
alpha (deg) | Cl | Cd | Cm | Cl/Cd
-20 | -0.8182 | 0.25788 | 0.0731 | -3.1728
-19.5 | -0.7984 | 0.24904 | 0.0706 | -3.2059
-19 | -0.7815 | 0.24294 | 0.0668 | -3.2168
-18.5 | -0.7686 | 0.23992 | 0.0613 | -3.2036
-18 | -0.7689 | 0.24421 | 0.0541 | -3.1485
-17 | -0.7167 | 0.21785 | 0.0516 | -3.2899
-16.5 | -0.7045 | 0.21345 | 0.047 | -3.3005
-16 | -0.7094 | 0.21572 | 0.0402 | -3.2885
-15.5 | -0.6719 | 0.19869 | 0.0412 | -3.3816
-15 | -0.6605 | 0.19351 | 0.0374 | -3.4133
-14.5 | -0.6706 | 0.1945 | 0.0305 | -3.4478
-14 | -0.6316 | 0.17912 | 0.032 | -3.5261
-13.5 | -0.627 | 0.17465 | 0.0279 | -3.59
-13 | -0.6149 | 0.16679 | 0.0253 | -3.6867
-12.5 | -0.6015 | 0.15997 | 0.0234 | -3.7601
-12 | -0.5909 | 0.15251 | 0.0212 | -3.8745
-11.5 | -0.5948 | 0.14816 | 0.017 | -4.0146
-11 | -0.5713 | 0.13876 | 0.0172 | -4.1172
-10.5 | -0.5645 | 0.13171 | 0.0151 | -4.2859
-10 | -0.5648 | 0.12538 | 0.0122 | -4.5047
-9.5 | -0.5549 | 0.11821 | 0.0113 | -4.6942
-9 | -0.5422 | 0.11123 | 0.0111 | -4.8746
-8.5 | -0.5619 | 0.10647 | 0.0073 | -5.2775
-8 | -0.5261 | 0.09826 | 0.012 | -5.3542
-7.5 | -0.5137 | 0.09213 | 0.0146 | -5.5758
-7 | -0.4964 | 0.08647 | 0.0193 | -5.7407
-6.5 | -0.4667 | 0.08128 | 0.027 | -5.7419
-6 | -0.3828 | 0.07395 | 0.0351 | -5.1765
-5.5 | -0.2972 | 0.06507 | 0.0336 | -4.5674
-4 | -0.386 | 0.03791 | -0.0173 | -10.182
-3.5 | -0.3349 | 0.03314 | -0.0156 | -10.1056
-3 | -0.2862 | 0.02998 | -0.0132 | -9.5464
-2.5 | -0.2368 | 0.02669 | -0.0112 | -8.8722
-2 | -0.1865 | 0.0245 | -0.0091 | -7.6122
-1.5 | -0.134 | 0.02239 | -0.0075 | -5.9848
-1 | -0.0895 | 0.02093 | -0.0053 | -4.2762
-0.5 | -0.0115 | 0.01697 | -0.0064 | -0.67767
0 | 0.017 | 0.01741 | -0.0027 | 0.97645
0.5 | 0.0486 | 0.01807 | -0.0005 | 2.6895
1 | 0.0817 | 0.01902 | 0.0005 | 4.2955
1.5 | 0.1147 | 0.02032 | 0.0007 | 5.6447
2 | 0.2165 | 0.02243 | -0.0119 | 9.6523
2.5 | 0.3418 | 0.02397 | -0.0266 | 14.2595
3 | 0.4623 | 0.02429 | -0.037 | 19.0325
3.5 | 0.5494 | 0.02357 | -0.0378 | 23.3093
4 | 0.6088 | 0.02231 | -0.0316 | 27.2882
4.5 | 0.6507 | 0.0215 | -0.0233 | 30.2651
5 | 0.6864 | 0.02178 | -0.0151 | 31.5152
5.5 | 0.7198 | 0.02391 | -0.0093 | 30.1046
6 | 0.7635 | 0.02703 | -0.0065 | 28.2464
6.5 | 0.8105 | 0.03062 | -0.0047 | 26.4696
7 | 0.8561 | 0.03479 | -0.0031 | 24.6076
7.5 | 0.8958 | 0.03969 | -0.0012 | 22.5699
8 | 0.9303 | 0.04584 | 0.0007 | 20.2945
8.5 | 0.9442 | 0.05387 | 0.0028 | 17.5274
9 | 0.9335 | 0.06478 | 0.0035 | 14.4103
9.5 | 0.9091 | 0.07687 | 0.0019 | 11.8265
10 | 0.7126 | 0.12152 | -0.0434 | 5.8641
10.5 | 0.7337 | 0.13025 | -0.0433 | 5.633
11 | 0.7262 | 0.13672 | -0.0447 | 5.3116
11.5 | 0.7313 | 0.14362 | -0.0456 | 5.0919
12 | 0.7497 | 0.15167 | -0.0459 | 4.943
12.5 | 0.7637 | 0.15982 | -0.0469 | 4.7785
13 | 0.7826 | 0.169 | -0.0476 | 4.6308
13.5 | 0.7885 | 0.17569 | -0.0496 | 4.488
14 | 0.7828 | 0.18024 | -0.0531 | 4.3431
14.5 | 0.7897 | 0.18668 | -0.0559 | 4.2302
15 | 0.8002 | 0.19371 | -0.0588 | 4.1309
15.5 | 0.8271 | 0.2044 | -0.0596 | 4.0465
16 | 0.832 | 0.20852 | -0.0636 | 3.99
16.5 | 0.8392 | 0.21428 | -0.068 | 3.9164
17 | 0.8741 | 0.22852 | -0.0678 | 3.825
17.5 | 0.8676 | 0.22776 | -0.0751 | 3.8093
18 | 0.8939 | 0.23952 | -0.076 | 3.732
18.5 | 0.8975 | 0.24108 | -0.0825 | 3.7228
19 | 0.93 | 0.25706 | -0.0822 | 3.6178
19.5 | 0.9281 | 0.25449 | -0.0906 | 3.6469
20 | 0.9496 | 0.26363 | -0.0926 | 3.602

## 3. Re 50k Mach 0.10 (1)
BIGFOIL.COM POLAR EXPORT
giiil
GIII BL387 |  |  |  | Cl Max: | 1.02 | at alpha= | 13.5 | deg
JavaFoil+Calcfoil stall+Eppler ext transition |  |  |  | L/D Max: | 38.907 | at alpha= | 6 | deg
Re: | 50000 |  |  | Cd Min: | 0.01003 | at alpha= | 0 | deg
Mach: | 0.1 |  |  | Cl=0 at alpha= | -1.1915 | deg
|  |  |  | @ Cl=0.1, Cd= | 0.022846
|  |  |  | @ Cl=0.4, Cd= | 0.015722
|  |  |  | @ Cl=0.6, Cd= | 0.018029
alpha (deg) | Cl | Cd | Cm | Cl/Cd
-16.5 | -0.485 | 0.28769 | 0 | -1.685
-16 | -0.501 | 0.25923 | 0 | -1.931
-15.5 | -0.516 | 0.25006 | 0 | -2.064
-15 | -0.531 | 0.22328 | 0 | -2.377
-14.5 | -0.545 | 0.21927 | -0.001 | -2.484
-14 | -0.557 | 0.19608 | -0.001 | -2.842
-13.5 | -0.568 | 0.18914 | -0.001 | -3.005
-13 | -0.578 | 0.16917 | -0.001 | -3.417
-12.5 | -0.585 | 0.17103 | -0.001 | -3.423
-12 | -0.591 | 0.16207 | -0.001 | -3.644
-11.5 | -0.593 | 0.13571 | -0.002 | -4.373
-11 | -0.593 | 0.13428 | -0.002 | -4.418
-10.5 | -0.59 | 0.12152 | -0.002 | -4.856
-10 | -0.584 | 0.11394 | -0.002 | -5.123
-9.5 | -0.574 | 0.10338 | -0.002 | -5.552
-9 | -0.561 | 0.09169 | -0.003 | -6.117
-8.5 | -0.544 | 0.08748 | -0.003 | -6.219
-8 | -0.524 | 0.07796 | -0.003 | -6.718
-7.5 | -0.5 | 0.07302 | -0.003 | -6.849
-7 | -0.473 | 0.06655 | -0.003 | -7.11
-6.5 | -0.443 | 0.0615 | -0.003 | -7.206
-6 | -0.41 | 0.05618 | -0.004 | -7.305
-5.5 | -0.375 | 0.05214 | -0.004 | -7.19
-5 | -0.337 | 0.04911 | -0.004 | -6.863
-4.5 | -0.297 | 0.046 | -0.005 | -6.459
-4 | -0.255 | 0.04349 | -0.005 | -5.872
-3.5 | -0.212 | 0.04139 | -0.005 | -5.127
-3 | -0.168 | 0.03923 | -0.006 | -4.277
-2.5 | -0.122 | 0.03776 | -0.006 | -3.242
-2 | -0.076 | 0.03633 | -0.006 | -2.098
-1.5 | -0.029 | 0.03533 | -0.007 | -0.834
-1 | 0.018 | 0.03456 | -0.007 | 0.511
-0.5 | 0.065 | 0.03406 | -0.007 | 1.911
0 | 0.14 | 0.01003 | -0.008 | 13.962
0.5 | 0.199 | 0.01511 | -0.017 | 13.182
1 | 0.258 | 0.01565 | -0.017 | 16.496
1.5 | 0.317 | 0.01534 | -0.018 | 20.679
2 | 0.376 | 0.0156 | -0.018 | 24.101
2.5 | 0.435 | 0.0159 | -0.019 | 27.344
3 | 0.493 | 0.01623 | -0.019 | 30.415
3.5 | 0.552 | 0.01717 | -0.02 | 32.136
4 | 0.609 | 0.01819 | -0.02 | 33.499
4.5 | 0.666 | 0.01886 | -0.021 | 35.324
5 | 0.722 | 0.01951 | -0.022 | 37.007
5.5 | 0.776 | 0.02025 | -0.022 | 38.345
6 | 0.829 | 0.02132 | -0.023 | 38.907
6.5 | 0.717 | 0.04976 | -0.014 | 14.408
7 | 0.897 | 0.02483 | -0.023 | 36.144
7.5 | 0.794 | 0.05581 | -0.014 | 14.237
8 | 0.823 | 0.06176 | -0.012 | 13.328
8.5 | 0.852 | 0.06704 | -0.01 | 12.708
9 | 0.883 | 0.0718 | -0.01 | 12.293
9.5 | 0.911 | 0.07653 | -0.011 | 11.909
10 | 0.936 | 0.08235 | -0.01 | 11.364
10.5 | 0.958 | 0.08957 | -0.01 | 10.692
11 | 0.976 | 0.09675 | -0.011 | 10.093
11.5 | 0.992 | 0.10634 | -0.011 | 9.328
12 | 1.004 | 0.11653 | -0.011 | 8.615
12.5 | 1.013 | 0.12496 | -0.011 | 8.103
13 | 1.018 | 0.13641 | -0.011 | 7.462
13.5 | 1.02 | 0.1427 | -0.011 | 7.148
14 | 1.019 | 0.15506 | -0.012 | 6.571
14.5 | 1.015 | 0.16641 | -0.012 | 6.098
15 | 1.008 | 0.18322 | -0.012 | 5.5
15.5 | 0.998 | 0.20124 | -0.012 | 4.959
16 | 0.984 | 0.21609 | -0.012 | 4.554
16.5 | 0.956 | 0.22821 | -0.013 | 4.187
17 | 0.925 | 0.24725 | -0.013 | 3.74
17.5 | 0.892 | 0.27338 | -0.013 | 3.262
18 | 0.858 | 0.28941 | -0.013 | 2.964
18.5 | 0.823 | 0.31637 | -0.013 | 2.601

## 4. Re 50k Mach 0.10 (2)
BIGFOIL.COM POLAR EXPORT
giiil
GIII BL387 |  |  |  | Cl Max: | 0.9512 | at alpha= | 20 | deg
XFOIL ncrit=9 |  |  |  | L/D Max: | 31.3194 | at alpha= | 5 | deg
Re: | 50000 |  |  | Cd Min: | 0.26368 | at alpha= | 20 | deg
Mach: | 0.1 |  |  | Cl=0 at alpha= | -0.27875 | deg
|  |  |  | @ Cl=0.1, Cd= | 0.019872
|  |  |  | @ Cl=0.4, Cd= | 0.024162
|  |  |  | @ Cl=0.6, Cd= | 0.022619
alpha (deg) | Cl | Cd | Cm | Cl/Cd
-20 | -0.8199 | 0.25784 | 0.0739 | -3.1799
-19.5 | -0.8007 | 0.24972 | 0.0711 | -3.2064
-19 | -0.7837 | 0.24373 | 0.0671 | -3.2154
-18.5 | -0.7717 | 0.24148 | 0.0614 | -3.1957
-18 | -0.7729 | 0.2463 | 0.0542 | -3.138
-17.5 | -0.7353 | 0.22506 | 0.0551 | -3.2671
-17 | -0.7181 | 0.21846 | 0.0519 | -3.2871
-16.5 | -0.707 | 0.21467 | 0.047 | -3.2934
-16 | -0.713 | 0.21741 | 0.0401 | -3.2795
-15.5 | -0.6725 | 0.19913 | 0.0415 | -3.3772
-15 | -0.6626 | 0.19455 | 0.0373 | -3.4058
-14.5 | -0.6742 | 0.19602 | 0.0302 | -3.4394
-14 | -0.6315 | 0.17953 | 0.0322 | -3.5175
-13.5 | -0.6299 | 0.17587 | 0.0276 | -3.5816
-13 | -0.6116 | 0.16667 | 0.026 | -3.6695
-12.5 | -0.6036 | 0.16093 | 0.0231 | -3.7507
-12 | -0.5884 | 0.15272 | 0.0216 | -3.8528
-11.5 | -0.5985 | 0.14936 | 0.0164 | -4.0071
-11 | -0.5721 | 0.13942 | 0.0171 | -4.1034
-10.5 | -0.5618 | 0.13203 | 0.0155 | -4.2551
-10 | -0.5568 | 0.12525 | 0.0134 | -4.4455
-9.5 | -0.5482 | 0.11831 | 0.0122 | -4.6336
-9 | -0.543 | 0.11189 | 0.011 | -4.853
-8.5 | -0.5325 | 0.10495 | 0.0113 | -5.0738
-8 | -0.5286 | 0.099 | 0.0118 | -5.3394
-7.5 | -0.5172 | 0.0929 | 0.0145 | -5.5673
-7 | -0.5031 | 0.08738 | 0.0192 | -5.7576
-6.5 | -0.4526 | 0.08082 | 0.0273 | -5.6001
-6 | -0.3783 | 0.07402 | 0.0349 | -5.1108
-5.5 | -0.2963 | 0.06523 | 0.0334 | -4.5424
-4 | -0.3881 | 0.03823 | -0.0174 | -10.1517
-3.5 | -0.3373 | 0.0334 | -0.0157 | -10.0988
-3 | -0.2885 | 0.0302 | -0.0133 | -9.553
-2.5 | -0.2391 | 0.02687 | -0.0113 | -8.8984
-2 | -0.1887 | 0.02471 | -0.0091 | -7.6366
-1.5 | -0.1357 | 0.02251 | -0.0075 | -6.0284
-1 | -0.0907 | 0.02108 | -0.0053 | -4.3027
-0.5 | -0.0127 | 0.01702 | -0.0064 | -0.74618
0 | 0.016 | 0.01747 | -0.0026 | 0.91586
0.5 | 0.0477 | 0.01815 | -0.0005 | 2.6281
1 | 0.0808 | 0.01911 | 0.0006 | 4.2282
1.5 | 0.1138 | 0.02042 | 0.0008 | 5.573
2 | 0.2207 | 0.02255 | -0.0127 | 9.7871
2.5 | 0.3522 | 0.02405 | -0.0282 | 14.6445
3 | 0.4673 | 0.02432 | -0.0373 | 19.2146
3.5 | 0.5537 | 0.02352 | -0.0376 | 23.5417
4 | 0.6092 | 0.02244 | -0.0311 | 27.148
4.5 | 0.6525 | 0.02155 | -0.0226 | 30.2784
5 | 0.6884 | 0.02198 | -0.0144 | 31.3194
5.5 | 0.723 | 0.02421 | -0.0089 | 29.8637
6 | 0.7678 | 0.02743 | -0.0063 | 27.9913
6.5 | 0.8147 | 0.03104 | -0.0044 | 26.2468
7 | 0.8596 | 0.03539 | -0.0027 | 24.2893
7.5 | 0.8985 | 0.04044 | -0.0007 | 22.2181
8 | 0.931 | 0.04681 | 0.0012 | 19.8889
8.5 | 0.9412 | 0.05519 | 0.0032 | 17.0538
9 | 0.927 | 0.0663 | 0.0036 | 13.9819
9.5 | 0.9046 | 0.07817 | 0.0019 | 11.5722
10.5 | 0.733 | 0.13078 | -0.0434 | 5.6048
11 | 0.7264 | 0.13732 | -0.0448 | 5.2898
11.5 | 0.73 | 0.14411 | -0.0458 | 5.0656
12 | 0.7472 | 0.152 | -0.0462 | 4.9158
12.5 | 0.7585 | 0.15975 | -0.0474 | 4.748
13 | 0.7849 | 0.16992 | -0.0476 | 4.6192
13.5 | 0.783 | 0.17524 | -0.0503 | 4.4682
14 | 0.7814 | 0.18053 | -0.0536 | 4.3284
14.5 | 0.7896 | 0.18717 | -0.0563 | 4.2186
15 | 0.8015 | 0.19439 | -0.0591 | 4.1232
15.5 | 0.8306 | 0.20566 | -0.0597 | 4.0387
16 | 0.8315 | 0.20874 | -0.0643 | 3.9834
16.5 | 0.8411 | 0.21501 | -0.0684 | 3.9119
17 | 0.8782 | 0.23012 | -0.0679 | 3.8163
17.5 | 0.8697 | 0.22851 | -0.0756 | 3.806
18 | 0.8979 | 0.24112 | -0.0762 | 3.7239
18.5 | 0.8999 | 0.24187 | -0.0831 | 3.7206
19 | 0.9345 | 0.25899 | -0.0825 | 3.6082
19.5 | 0.9311 | 0.25548 | -0.0911 | 3.6445
20 | 0.9512 | 0.26368 | -0.0937 | 3.6074

## 5. Re 50k Mach 0.25 (1)
BIGFOIL.COM POLAR EXPORT
giiil
GIII BL387 |  |  |  | Cl Max: | 0.948 | at alpha= | 11.5 | deg
JavaFoil+Calcfoil stall+Eppler ext transition |  |  |  | L/D Max: | 38.505 | at alpha= | 5.5 | deg
Re: | 50000 |  |  | Cd Min: | 0.01011 | at alpha= | 0 | deg
Mach: | 0.25 |  |  | Cl=0 at alpha= | -1.1875 | deg
|  |  |  | @ Cl=0.1, Cd= | 0.023859
|  |  |  | @ Cl=0.4, Cd= | 0.015766
|  |  |  | @ Cl=0.6, Cd= | 0.017995
alpha (deg) | Cl | Cd | Cm | Cl/Cd
-14 | -0.258 | 0.27422 | -0.001 | -0.94
-13.5 | -0.304 | 0.23616 | -0.001 | -1.288
-13 | -0.346 | 0.21577 | -0.001 | -1.603
-12.5 | -0.383 | 0.19125 | -0.001 | -2.004
-12 | -0.417 | 0.17305 | -0.001 | -2.407
-11.5 | -0.446 | 0.16139 | -0.002 | -2.761
-11 | -0.47 | 0.14359 | -0.002 | -3.271
-10.5 | -0.489 | 0.1324 | -0.002 | -3.692
-10 | -0.503 | 0.13764 | -0.002 | -3.651
-9.5 | -0.511 | 0.10612 | -0.002 | -4.812
-9 | -0.513 | 0.0983 | -0.003 | -5.218
-8.5 | -0.509 | 0.097 | -0.003 | -5.25
-8 | -0.5 | 0.08754 | -0.003 | -5.711
-7.5 | -0.485 | 0.07923 | -0.003 | -6.122
-7 | -0.465 | 0.07152 | -0.003 | -6.501
-6.5 | -0.44 | 0.06316 | -0.004 | -6.969
-6 | -0.411 | 0.05867 | -0.004 | -7.005
-5.5 | -0.378 | 0.054 | -0.004 | -6.999
-5 | -0.341 | 0.04976 | -0.004 | -6.863
-4.5 | -0.302 | 0.04709 | -0.005 | -6.419
-4 | -0.261 | 0.04404 | -0.005 | -5.916
-3.5 | -0.217 | 0.0419 | -0.005 | -5.18
-3 | -0.172 | 0.03986 | -0.006 | -4.313
-2.5 | -0.126 | 0.03805 | -0.006 | -3.299
-2 | -0.078 | 0.03666 | -0.006 | -2.134
-1.5 | -0.03 | 0.03548 | -0.007 | -0.853
-1 | 0.018 | 0.03468 | -0.007 | 0.523
-0.5 | 0.067 | 0.03417 | -0.008 | 1.957
0 | 0.144 | 0.01011 | -0.008 | 14.223
0.5 | 0.205 | 0.01538 | -0.017 | 13.305
1 | 0.265 | 0.01571 | -0.018 | 16.891
1.5 | 0.326 | 0.01541 | -0.018 | 21.143
2 | 0.386 | 0.01569 | -0.019 | 24.626
2.5 | 0.447 | 0.01602 | -0.019 | 27.895
3 | 0.507 | 0.01637 | -0.02 | 30.971
3.5 | 0.567 | 0.01743 | -0.02 | 32.503
4 | 0.626 | 0.01844 | -0.021 | 33.935
4.5 | 0.684 | 0.01915 | -0.022 | 35.708
5 | 0.74 | 0.01984 | -0.022 | 37.329
5.5 | 0.796 | 0.02066 | -0.023 | 38.505
6 | 0.826 | 0.02312 | -0.023 | 35.743
6.5 | 0.729 | 0.05149 | -0.013 | 14.166
7 | 0.771 | 0.05359 | -0.014 | 14.389
7.5 | 0.803 | 0.05847 | -0.013 | 13.737
8 | 0.833 | 0.06396 | -0.012 | 13.019
8.5 | 0.861 | 0.06932 | -0.011 | 12.424
9 | 0.886 | 0.0753 | -0.01 | 11.766
9.5 | 0.908 | 0.08137 | -0.01 | 11.16
10 | 0.926 | 0.08943 | -0.01 | 10.351
10.5 | 0.939 | 0.0967 | -0.011 | 9.705
11 | 0.946 | 0.10501 | -0.011 | 9.01
11.5 | 0.948 | 0.11475 | -0.011 | 8.264
12 | 0.945 | 0.12704 | -0.011 | 7.437
12.5 | 0.936 | 0.14332 | -0.011 | 6.529
13 | 0.921 | 0.15555 | -0.012 | 5.92
13.5 | 0.9 | 0.17444 | -0.012 | 5.162
14 | 0.874 | 0.19101 | -0.012 | 4.578
14.5 | 0.843 | 0.21454 | -0.012 | 3.93
15 | 0.807 | 0.23845 | -0.012 | 3.385
15.5 | 0.766 | 0.26888 | -0.013 | 2.85
16 | 0.719 | 0.32133 | -0.013 | 2.236
16.5 | 0.647 | 0.34578 | -0.013 | 1.87

## 6. Re 50k Mach 0.25 (2)
BIGFOIL.COM POLAR EXPORT
giiil
GIII BL387 |  |  |  | Cl Max: | 0.9651 | at alpha= | 20 | deg
XFOIL ncrit=9 |  |  |  | L/D Max: | 30.551 | at alpha= | 4.5 | deg
Re: | 50000 |  |  | Cd Min: | 0.26717 | at alpha= | 20 | deg
Mach: | 0.25 |  |  | Cl=0 at alpha= | -0.0848 | deg
|  |  |  | @ Cl=0.1, Cd= | 0.020487
|  |  |  | @ Cl=0.4, Cd= | 0.024495
|  |  |  | @ Cl=0.6, Cd= | 0.02283
alpha (deg) | Cl | Cd | Cm | Cl/Cd
-20 | -0.8326 | 0.26062 | 0.0778 | -3.1947
-19.5 | -0.8141 | 0.25392 | 0.0738 | -3.2061
-19 | -0.7976 | 0.24902 | 0.0689 | -3.203
-18.5 | -0.7916 | 0.2519 | 0.0616 | -3.1425
-18 | -0.7637 | 0.23584 | 0.0604 | -3.2382
-17.5 | -0.7439 | 0.22806 | 0.0575 | -3.2619
-17 | -0.7281 | 0.22256 | 0.0531 | -3.2715
-16.5 | -0.7248 | 0.22335 | 0.0465 | -3.2451
-16 | -0.6957 | 0.20896 | 0.0457 | -3.3293
-15.5 | -0.6783 | 0.2022 | 0.0426 | -3.3546
-15 | -0.6801 | 0.20244 | 0.0363 | -3.3595
-14.5 | -0.6489 | 0.18875 | 0.0358 | -3.4379
-14 | -0.6357 | 0.18272 | 0.0326 | -3.4791
-13.5 | -0.649 | 0.18342 | 0.0257 | -3.5383
-13 | -0.6075 | 0.16848 | 0.0273 | -3.6058
-12.5 | -0.622 | 0.16767 | 0.0208 | -3.7097
-12 | -0.5886 | 0.15568 | 0.0218 | -3.7808
-11.5 | -0.575 | 0.1479 | 0.02 | -3.8878
-11 | -0.5915 | 0.14541 | 0.0143 | -4.0678
-10.5 | -0.5698 | 0.13617 | 0.0142 | -4.1845
-10 | -0.5578 | 0.12859 | 0.0131 | -4.3378
-9.5 | -0.5574 | 0.12244 | 0.0109 | -4.5524
-9 | -0.5304 | 0.11353 | 0.0125 | -4.6719
-8.5 | -0.522 | 0.10693 | 0.0126 | -4.8817
-8 | -0.52 | 0.10129 | 0.0132 | -5.1338
-7.5 | -0.5122 | 0.09542 | 0.0157 | -5.3678
-7 | -0.4733 | 0.0881 | 0.0212 | -5.3723
-6.5 | -0.4463 | 0.08299 | 0.0286 | -5.3778
-6 | -0.3641 | 0.07469 | 0.0339 | -4.8748
-5.5 | -0.2938 | 0.06626 | 0.0326 | -4.434
-4 | -0.399 | 0.03996 | -0.0177 | -9.985
-3.5 | -0.3498 | 0.03485 | -0.0161 | -10.0373
-3 | -0.3012 | 0.03143 | -0.0136 | -9.5832
-2.5 | -0.2517 | 0.02786 | -0.0115 | -9.0345
-2 | -0.2004 | 0.02542 | -0.0094 | -7.8836
-1.5 | -0.1457 | 0.02319 | -0.0077 | -6.2829
-1 | -0.0981 | 0.02167 | -0.0055 | -4.527
-0.5 | -0.0519 | 0.02019 | -0.0041 | -2.5706
0 | 0.0106 | 0.01782 | -0.0025 | 0.59484
0.5 | 0.0425 | 0.01856 | -0.0003 | 2.2899
1 | 0.0757 | 0.01961 | 0.0008 | 3.8603
1.5 | 0.1167 | 0.02109 | -0.0005 | 5.5334
2 | 0.2535 | 0.02331 | -0.0184 | 10.8752
2.5 | 0.3807 | 0.02451 | -0.0318 | 15.5324
3 | 0.4941 | 0.02442 | -0.0387 | 20.2334
3.5 | 0.5712 | 0.02345 | -0.0359 | 24.3582
4 | 0.6237 | 0.02232 | -0.0278 | 27.9435
4.5 | 0.6654 | 0.02178 | -0.0188 | 30.551
5 | 0.7002 | 0.02324 | -0.0112 | 30.1291
5.5 | 0.741 | 0.02596 | -0.007 | 28.5439
6 | 0.7885 | 0.02951 | -0.0046 | 26.7198
6.5 | 0.835 | 0.03365 | -0.0026 | 24.8143
7 | 0.8779 | 0.03858 | -0.0005 | 22.7553
7.5 | 0.9079 | 0.04483 | 0.0018 | 20.2521
8 | 0.9289 | 0.05227 | 0.0038 | 17.7712
8.5 | 0.9176 | 0.06207 | 0.0048 | 14.7833
9 | 0.8948 | 0.07329 | 0.0035 | 12.209
9.5 | 0.8029 | 0.09457 | -0.0126 | 8.49
10.5 | 0.7307 | 0.13368 | -0.0437 | 5.466
11 | 0.7305 | 0.14075 | -0.0451 | 5.1901
11.5 | 0.7275 | 0.14693 | -0.0465 | 4.9513
12 | 0.7383 | 0.1541 | -0.0475 | 4.791
12.5 | 0.7478 | 0.16147 | -0.0492 | 4.6312
13 | 0.7611 | 0.16896 | -0.0507 | 4.5046
13.5 | 0.7719 | 0.17612 | -0.0528 | 4.3828
14 | 0.7808 | 0.18308 | -0.0557 | 4.2648
14.5 | 0.7941 | 0.1904 | -0.0582 | 4.1707
15 | 0.8144 | 0.19927 | -0.0601 | 4.0869
15.5 | 0.833 | 0.20724 | -0.0623 | 4.0195
16 | 0.8361 | 0.21153 | -0.0674 | 3.9526
16.5 | 0.8549 | 0.22002 | -0.0701 | 3.8856
17 | 0.8709 | 0.22667 | -0.0734 | 3.8421
17.5 | 0.8834 | 0.23326 | -0.078 | 3.7872
18 | 0.908 | 0.24346 | -0.0797 | 3.7296
18.5 | 0.9148 | 0.24673 | -0.0861 | 3.7077
19 | 0.9348 | 0.25477 | -0.0892 | 3.6692
19.5 | 0.9504 | 0.26221 | -0.0937 | 3.6246
20 | 0.9651 | 0.26717 | -0.0988 | 3.6123

## 7. Re 50k Mach 0.50 (1)
BIGFOIL.COM POLAR EXPORT
giiil
GIII BL387 |  |  |  | Cl Max: | 1.158 | at alpha= | 20 | deg
JavaFoil+Calcfoil stall+Eppler ext transition |  |  |  | L/D Max: | 34.769 | at alpha= | 5.5 | deg
Re: | 50000 |  |  | Cd Min: | 0.01097 | at alpha= | 0 | deg
Mach: | 0.5 |  |  | Cl=0 at alpha= | -1.1852 | deg
|  |  |  | @ Cl=0.1, Cd= | 0.028206
|  |  |  | @ Cl=0.4, Cd= | 0.016261
|  |  |  | @ Cl=0.6, Cd= | 0.01879
alpha (deg) | Cl | Cd | Cm | Cl/Cd
-20 | -0.98 | 0.40807 | 0.002 | -2.402
-19.5 | -0.955 | 0.40475 | 0.001 | -2.359
-19 | -0.93 | 0.39629 | 0.001 | -2.347
-18.5 | -0.905 | 0.38956 | 0.001 | -2.324
-18 | -0.88 | 0.388 | 0.001 | -2.269
-17.5 | -0.855 | 0.37563 | 0.001 | -2.277
-17 | -0.83 | 0.36515 | 0 | -2.274
-16.5 | -0.805 | 0.36605 | 0 | -2.2
-16 | -0.78 | 0.35979 | 0 | -2.168
-15.5 | -0.755 | 0.33171 | 0 | -2.276
-15 | -0.73 | 0.30568 | -0.001 | -2.387
-14.5 | -0.704 | 0.30632 | -0.001 | -2.298
-14 | -0.679 | 0.31614 | -0.001 | -2.146
-13.5 | -0.653 | 0.30027 | -0.001 | -2.174
-13 | -0.627 | 0.30376 | -0.002 | -2.065
-12.5 | -0.601 | 0.29084 | -0.002 | -2.068
-12 | -0.574 | 0.25405 | -0.002 | -2.26
-11.5 | -0.548 | 0.2652 | -0.002 | -2.066
-11 | -0.522 | 0.25106 | -0.002 | -2.079
-10.5 | -0.496 | 0.24807 | -0.003 | -1.999
-10 | -0.47 | 0.23045 | -0.003 | -2.039
-9.5 | -0.444 | 0.22798 | -0.003 | -1.946
-9 | -0.417 | 0.24004 | -0.003 | -1.739
-8.5 | -0.391 | 0.24078 | -0.004 | -1.624
-8 | -0.365 | 0.20567 | -0.004 | -1.774
-7.5 | -0.338 | 0.2036 | -0.004 | -1.662
-7 | -0.311 | 0.1717 | -0.004 | -1.814
-6.5 | -0.285 | 0.16152 | -0.004 | -1.764
-6 | -0.258 | 0.15389 | -0.004 | -1.679
-5.5 | -0.232 | 0.08932 | -0.004 | -2.593
-5 | -0.239 | 0.12097 | -0.005 | -1.975
-4.5 | -0.295 | 0.06198 | -0.005 | -4.761
-4 | -0.271 | 0.0527 | -0.005 | -5.147
-3.5 | -0.233 | 0.04653 | -0.006 | -5.008
-3 | -0.188 | 0.04281 | -0.006 | -4.386
-2.5 | -0.139 | 0.0405 | -0.007 | -3.42
-2 | -0.087 | 0.0385 | -0.007 | -2.255
-1.5 | -0.034 | 0.03689 | -0.007 | -0.914
-1 | 0.02 | 0.03584 | -0.008 | 0.565
-0.5 | 0.075 | 0.03527 | -0.008 | 2.117
0 | 0.161 | 0.01097 | -0.009 | 14.647
0.5 | 0.229 | 0.01105 | -0.01 | 20.692
1 | 0.296 | 0.01622 | -0.02 | 18.279
1.5 | 0.364 | 0.01607 | -0.02 | 22.658
2 | 0.432 | 0.01643 | -0.021 | 26.268
2.5 | 0.499 | 0.01687 | -0.022 | 29.567
3 | 0.559 | 0.01815 | -0.022 | 30.782
3.5 | 0.632 | 0.01929 | -0.023 | 32.74
4 | 0.697 | 0.0201 | -0.023 | 34.661
4.5 | 0.75 | 0.02205 | -0.024 | 34
5 | 0.787 | 0.02416 | -0.024 | 32.553
5.5 | 0.851 | 0.02449 | -0.025 | 34.769
6 | 0.76 | 0.04808 | -0.017 | 15.805
6.5 | 0.769 | 0.05739 | -0.013 | 13.4
7 | 0.779 | 0.06347 | -0.01 | 12.271
7.5 | 0.762 | 0.07467 | -0.01 | 10.198
8 | 0.499 | 0.08087 | -0.011 | 6.172
8.5 | 0.526 | 0.09933 | -0.011 | 5.297
9 | 0.554 | 0.18658 | -0.012 | 2.967
9.5 | 0.581 | 0.20322 | -0.013 | 2.861
10 | 0.608 | 0.26304 | -0.013 | 2.313
10.5 | 0.636 | 0.25149 | -0.014 | 2.527
11 | 0.663 | 0.25855 | -0.014 | 2.563
11.5 | 0.69 | 0.27639 | -0.015 | 2.498
12 | 0.719 | 0.31064 | -0.016 | 2.314
12.5 | 0.746 | 0.306 | -0.017 | 2.438
13 | 0.773 | 0.31315 | -0.017 | 2.468
13.5 | 0.8 | 0.31797 | -0.017 | 2.516
14 | 0.827 | 0.32038 | -0.018 | 2.581
14.5 | 0.854 | 0.33073 | -0.018 | 2.582
15 | 0.881 | 0.37256 | -0.019 | 2.365
15.5 | 0.909 | 0.36956 | -0.019 | 2.46
16 | 0.939 | 0.40687 | -0.021 | 2.309
16.5 | 0.966 | 0.40855 | -0.022 | 2.365
17 | 0.993 | 0.42108 | -0.022 | 2.358
17.5 | 1.02 | 0.43114 | -0.022 | 2.365
18 | 1.046 | 0.41872 | -0.023 | 2.499
18.5 | 1.073 | 0.43802 | -0.023 | 2.45
19 | 1.1 | 0.44774 | -0.023 | 2.456
19.5 | 1.127 | 0.44636 | -0.024 | 2.525
20 | 1.158 | 0.49193 | -0.026 | 2.355

## 8. Re 50k Mach 0.50 (2)
BIGFOIL.COM POLAR EXPORT
giiil
GIII BL387 |  |  |  | Cl Max: | 1.0315 | at alpha= | 19.5 | deg
XFOIL ncrit=9 |  |  |  | L/D Max: | 28.183 | at alpha= | 4 | deg
Re: | 50000 |  |  | Cd Min: | 0.29123 | at alpha= | -20 | deg
Mach: | 0.5 |  |  | Cl=0 at alpha= | 0.34231 | deg
|  |  |  | @ Cl=0.1, Cd= | 0.022294
|  |  |  | @ Cl=0.4, Cd= | 0.025691
|  |  |  | @ Cl=0.6, Cd= | 0.024375
alpha (deg) | Cl | Cd | Cm | Cl/Cd
-20 | -0.9104 | 0.29123 | 0.0891 | -3.1261
-19.5 | -0.8896 | 0.2834 | 0.0836 | -3.139
-19 | -0.8626 | 0.26913 | 0.081 | -3.2051
-18.5 | -0.8404 | 0.26152 | 0.0761 | -3.2135
-18 | -0.8233 | 0.2586 | 0.0694 | -3.1837
-17.5 | -0.803 | 0.25083 | 0.0643 | -3.2014
-17 | -0.7751 | 0.238 | 0.0619 | -3.2567
-16.5 | -0.7549 | 0.23141 | 0.057 | -3.2622
-16 | -0.7472 | 0.23155 | 0.0498 | -3.2269
-15.5 | -0.7119 | 0.21511 | 0.0489 | -3.3095
-15 | -0.698 | 0.21095 | 0.0435 | -3.3088
-14.5 | -0.6753 | 0.20122 | 0.0402 | -3.356
-14 | -0.6539 | 0.19326 | 0.037 | -3.3835
-13.5 | -0.6421 | 0.18762 | 0.0324 | -3.4223
-13 | -0.6213 | 0.17954 | 0.0298 | -3.4605
-12.5 | -0.5997 | 0.17063 | 0.0274 | -3.5146
-12 | -0.5969 | 0.1664 | 0.0231 | -3.5871
-11.5 | -0.5809 | 0.159 | 0.0208 | -3.6535
-11 | -0.559 | 0.14997 | 0.0193 | -3.7274
-10.5 | -0.5459 | 0.14277 | 0.0174 | -3.8236
-10 | -0.5449 | 0.13748 | 0.0149 | -3.9635
-9.5 | -0.5149 | 0.12766 | 0.0154 | -4.0334
-9 | -0.5011 | 0.12053 | 0.0151 | -4.1575
-8.5 | -0.4909 | 0.1141 | 0.0154 | -4.3024
-8 | -0.4709 | 0.10673 | 0.0168 | -4.4121
-7.5 | -0.4655 | 0.10137 | 0.0194 | -4.5921
-7 | -0.4406 | 0.09496 | 0.0241 | -4.6398
-6.5 | -0.385 | 0.08647 | 0.0283 | -4.4524
-6 | -0.3283 | 0.07795 | 0.0293 | -4.2117
-5.5 | -0.2847 | 0.07041 | 0.0279 | -4.0435
-5 | -0.3966 | 0.06699 | 0.0188 | -5.9203
-4.5 | -0.457 | 0.05436 | -0.0141 | -8.4069
-4 | -0.4296 | 0.0468 | -0.0183 | -9.1795
-3.5 | -0.3942 | 0.04117 | -0.0174 | -9.5749
-3 | -0.3541 | 0.03633 | -0.0149 | -9.7468
-2.5 | -0.3064 | 0.03249 | -0.0124 | -9.4306
-2 | -0.2533 | 0.02905 | -0.0101 | -8.7194
-1.5 | -0.197 | 0.02667 | -0.0079 | -7.3866
-1 | -0.1361 | 0.02458 | -0.0061 | -5.537
-0.5 | -0.0843 | 0.02335 | -0.0039 | -3.6103
0 | -0.0356 | 0.02224 | -0.0029 | -1.6007
0.5 | 0.0164 | 0.02046 | 0.0001 | 0.80156
1 | 0.0977 | 0.02226 | -0.0066 | 4.389
1.5 | 0.2407 | 0.02439 | -0.0234 | 9.8688
2 | 0.3719 | 0.02564 | -0.0353 | 14.5047
2.5 | 0.4828 | 0.02584 | -0.0395 | 18.6842
3 | 0.5669 | 0.02504 | -0.0352 | 22.6398
3.5 | 0.6301 | 0.02377 | -0.0253 | 26.5082
4 | 0.6778 | 0.02405 | -0.015 | 28.183
4.5 | 0.7204 | 0.02633 | -0.0081 | 27.3604
5 | 0.7684 | 0.02979 | -0.0037 | 25.7939
5.5 | 0.8116 | 0.03458 | -0.0003 | 23.4702
6 | 0.8495 | 0.04019 | 0.0028 | 21.1371
6.5 | 0.8658 | 0.04708 | 0.0055 | 18.39
7 | 0.8448 | 0.05645 | 0.0059 | 14.9655
7.5 | 0.8063 | 0.06712 | 0.0032 | 12.0128
8 | 0.7695 | 0.08025 | -0.0052 | 9.5888
8.5 | 0.7505 | 0.09275 | -0.0128 | 8.0916
9 | 0.744 | 0.10371 | -0.018 | 7.1739
9.5 | 0.7349 | 0.11587 | -0.025 | 6.3425
10.5 | 0.7034 | 0.14145 | -0.0463 | 4.9728
11 | 0.7243 | 0.15014 | -0.0475 | 4.8242
11.5 | 0.7337 | 0.15755 | -0.0497 | 4.6569
12 | 0.7654 | 0.16869 | -0.0508 | 4.5373
12.5 | 0.7775 | 0.1762 | -0.0531 | 4.4126
13 | 0.7889 | 0.1832 | -0.0559 | 4.3062
13.5 | 0.8098 | 0.19247 | -0.0582 | 4.2074
14 | 0.8148 | 0.19711 | -0.0625 | 4.1337
14.5 | 0.8293 | 0.20436 | -0.0665 | 4.058
15 | 0.8483 | 0.21253 | -0.07 | 3.9914
15.5 | 0.8777 | 0.22458 | -0.0723 | 3.9082
16 | 0.8897 | 0.2293 | -0.0775 | 3.8801
16.5 | 0.907 | 0.23679 | -0.0823 | 3.8304
17 | 0.9386 | 0.251 | -0.0842 | 3.7394
17.5 | 0.9479 | 0.25315 | -0.0914 | 3.7444
18 | 0.976 | 0.26639 | -0.0941 | 3.6638
18.5 | 0.99 | 0.26988 | -0.1008 | 3.6683
19 | 1.0179 | 0.2841 | -0.1037 | 3.5829
19.5 | 1.0315 | 0.28652 | -0.1113 | 3.6001

## 9. Re 100k Mach 0.00 (1)
BIGFOIL.COM POLAR EXPORT
giiil
GIII BL387 |  |  |  | Cl Max: | 1.035 | at alpha= | 14 | deg
JavaFoil+Calcfoil stall+Eppler ext transition |  |  |  | L/D Max: | 48.151 | at alpha= | 7 | deg
Re: | 100000 |  |  | Cd Min: | 0.01165 | at alpha= | 1.5 | deg
Mach: | 0 |  |  | Cl=0 at alpha= | -1.1915 | deg
|  |  |  | @ Cl=0.1, Cd= | 0.022225
|  |  |  | @ Cl=0.4, Cd= | 0.011941
|  |  |  | @ Cl=0.6, Cd= | 0.01459
alpha (deg) | Cl | Cd | Cm | Cl/Cd
-17 | -0.516 | 0.23365 | 0 | -2.209
-16.5 | -0.53 | 0.22543 | 0 | -2.351
-16 | -0.543 | 0.20484 | 0 | -2.652
-15.5 | -0.556 | 0.19844 | 0 | -2.802
-15 | -0.568 | 0.17839 | 0 | -3.184
-14.5 | -0.579 | 0.17477 | -0.001 | -3.312
-14 | -0.588 | 0.15863 | -0.001 | -3.709
-13.5 | -0.597 | 0.15197 | -0.001 | -3.926
-13 | -0.603 | 0.13546 | -0.001 | -4.453
-12.5 | -0.608 | 0.13231 | -0.001 | -4.593
-12 | -0.61 | 0.12957 | -0.001 | -4.708
-11.5 | -0.61 | 0.1109 | -0.002 | -5.501
-11 | -0.607 | 0.10939 | -0.002 | -5.55
-10.5 | -0.602 | 0.10199 | -0.002 | -5.898
-10 | -0.593 | 0.09374 | -0.002 | -6.325
-9.5 | -0.581 | 0.08637 | -0.002 | -6.728
-9 | -0.566 | 0.07822 | -0.002 | -7.237
-8.5 | -0.548 | 0.07324 | -0.003 | -7.48
-8 | -0.526 | 0.06812 | -0.003 | -7.726
-7.5 | -0.502 | 0.06288 | -0.003 | -7.976
-7 | -0.474 | 0.05859 | -0.003 | -8.087
-6.5 | -0.443 | 0.05427 | -0.004 | -8.166
-6 | -0.41 | 0.04898 | -0.004 | -8.369
-5.5 | -0.374 | 0.04684 | -0.004 | -7.988
-5 | -0.336 | 0.04389 | -0.004 | -7.658
-4.5 | -0.296 | 0.04158 | -0.005 | -7.123
-4 | -0.254 | 0.0393 | -0.005 | -6.475
-3.5 | -0.211 | 0.0376 | -0.005 | -5.622
-3 | -0.167 | 0.03587 | -0.006 | -4.658
-2.5 | -0.122 | 0.03446 | -0.006 | -3.536
-2 | -0.076 | 0.03336 | -0.006 | -2.274
-1.5 | -0.029 | 0.03246 | -0.007 | -0.904
-1 | 0.018 | 0.03177 | -0.007 | 0.553
-0.5 | 0.065 | 0.03132 | -0.007 | 2.069
0 | 0.139 | 0.01209 | -0.016 | 11.517
0.5 | 0.198 | 0.01222 | -0.017 | 16.219
1 | 0.257 | 0.01285 | -0.017 | 19.99
1.5 | 0.316 | 0.01165 | -0.018 | 27.08
2 | 0.374 | 0.01184 | -0.018 | 31.62
2.5 | 0.433 | 0.01207 | -0.019 | 35.841
3 | 0.491 | 0.01234 | -0.019 | 39.802
3.5 | 0.549 | 0.01299 | -0.02 | 42.271
4 | 0.607 | 0.01481 | -0.02 | 40.951
4.5 | 0.663 | 0.01537 | -0.021 | 43.149
5 | 0.719 | 0.01595 | -0.021 | 45.045
5.5 | 0.773 | 0.01656 | -0.022 | 46.669
6 | 0.826 | 0.01754 | -0.022 | 47.074
6.5 | 0.877 | 0.01831 | -0.023 | 47.91
7 | 0.926 | 0.01924 | -0.024 | 48.151
7.5 | 0.974 | 0.02079 | -0.024 | 46.836
8 | 0.99 | 0.02259 | -0.024 | 43.809
8.5 | 0.854 | 0.06084 | -0.012 | 14.033
9 | 0.884 | 0.06503 | -0.012 | 13.593
9.5 | 0.913 | 0.0692 | -0.012 | 13.196
10 | 0.938 | 0.07474 | -0.011 | 12.545
10.5 | 0.959 | 0.07941 | -0.01 | 12.08
11 | 0.979 | 0.08551 | -0.011 | 11.454
11.5 | 0.997 | 0.09282 | -0.011 | 10.736
12 | 1.01 | 0.09999 | -0.011 | 10.104
12.5 | 1.021 | 0.10771 | -0.011 | 9.48
13 | 1.029 | 0.11707 | -0.011 | 8.788
13.5 | 1.034 | 0.12223 | -0.011 | 8.456
14 | 1.035 | 0.13247 | -0.012 | 7.815
14.5 | 1.034 | 0.14073 | -0.012 | 7.349
15 | 1.03 | 0.14915 | -0.012 | 6.908
15.5 | 1.024 | 0.16438 | -0.012 | 6.228
16 | 1.014 | 0.17441 | -0.012 | 5.812
16.5 | 0.99 | 0.19017 | -0.012 | 5.203
17 | 0.963 | 0.20215 | -0.013 | 4.765
17.5 | 0.935 | 0.21406 | -0.013 | 4.368
18 | 0.905 | 0.23183 | -0.013 | 3.905
18.5 | 0.874 | 0.2451 | -0.013 | 3.568
19 | 0.843 | 0.26431 | -0.013 | 3.19

## 10. Re 100k Mach 0.00 (2)
BIGFOIL.COM POLAR EXPORT
giiil
GIII BL387 |  |  |  | Cl Max: | 1.0436 | at alpha= | 9.5 | deg
XFOIL ncrit=9 |  |  |  | L/D Max: | 45.0105 | at alpha= | 4.5 | deg
Re: | 100000 |  |  | Cd Min: | 0.25777 | at alpha= | -20 | deg
Mach: | 0 |  |  | Cl=0 at alpha= | -0.2702 | deg
|  |  |  | @ Cl=0.1, Cd= | 0.013741
|  |  |  | @ Cl=0.4, Cd= | 0.013475
|  |  |  | @ Cl=0.6, Cd= | 0.013674
alpha (deg) | Cl | Cd | Cm | Cl/Cd
-20 | -0.8187 | 0.25777 | 0.0737 | -3.1761
-19.5 | -0.8006 | 0.24869 | 0.0707 | -3.2193
-19 | -0.7821 | 0.24074 | 0.0684 | -3.2487
-18.5 | -0.7651 | 0.23442 | 0.0646 | -3.2638
-18 | -0.7486 | 0.22828 | 0.0604 | -3.2793
-17.5 | -0.7361 | 0.22457 | 0.0544 | -3.2778
-17 | -0.735 | 0.22471 | 0.0471 | -3.2709
-16.5 | -0.7025 | 0.20875 | 0.0484 | -3.3653
-16 | -0.6854 | 0.20185 | 0.0458 | -3.3956
-15.5 | -0.6705 | 0.19543 | 0.0422 | -3.4309
-15 | -0.661 | 0.19069 | 0.0369 | -3.4664
-14.5 | -0.6642 | 0.1886 | 0.0295 | -3.5217
-14 | -0.6372 | 0.1759 | 0.0301 | -3.6225
-13.5 | -0.6186 | 0.16799 | 0.029 | -3.6824
-13 | -0.6063 | 0.16126 | 0.0263 | -3.7598
-12.5 | -0.6031 | 0.15582 | 0.0208 | -3.8705
-12 | -0.6128 | 0.15181 | 0.0121 | -4.0366
-11.5 | -0.5844 | 0.13982 | 0.0153 | -4.1797
-11 | -0.5696 | 0.1325 | 0.0143 | -4.2989
-10.5 | -0.5623 | 0.12546 | 0.0111 | -4.4819
-10 | -0.5715 | 0.11936 | 0.0021 | -4.788
-9.5 | -0.5915 | 0.11208 | -0.0114 | -5.2775
-9 | -0.5463 | 0.10276 | 0.0009 | -5.3163
-8.5 | -0.5473 | 0.09527 | -0.0054 | -5.7447
-8 | -0.5773 | 0.0878 | -0.0219 | -6.5752
-7.5 | -0.5439 | 0.07835 | -0.0162 | -6.9419
-6.5 | -0.5193 | 0.06321 | -0.0224 | -8.2155
-6 | -0.5 | 0.05645 | -0.0232 | -8.8574
-5.5 | -0.4769 | 0.0509 | -0.0224 | -9.3694
-5 | -0.4547 | 0.04549 | -0.0201 | -9.9956
-3.5 | -0.3963 | 0.03306 | -0.0054 | -11.9873
-2.5 | -0.2437 | 0.02313 | -0.0075 | -10.5361
-2 | -0.195 | 0.02098 | -0.0055 | -9.2946
-1.5 | -0.146 | 0.01911 | -0.0044 | -7.64
-1 | -0.0982 | 0.01794 | -0.0034 | -5.4738
-0.5 | -0.0455 | 0.01688 | -0.0038 | -2.6955
0 | 0.0535 | 0.01356 | -0.0105 | 3.9454
0.5 | 0.1639 | 0.01399 | -0.0218 | 11.7155
1 | 0.2813 | 0.01394 | -0.0338 | 20.1793
1.5 | 0.371 | 0.01359 | -0.0388 | 27.2995
2 | 0.4263 | 0.01337 | -0.0366 | 31.8848
2.5 | 0.4707 | 0.01328 | -0.0323 | 35.4443
3 | 0.5136 | 0.01327 | -0.0278 | 38.7038
3.5 | 0.5572 | 0.0134 | -0.0239 | 41.5821
4 | 0.601 | 0.01368 | -0.0202 | 43.9327
4.5 | 0.6432 | 0.01429 | -0.0167 | 45.0105
5 | 0.6809 | 0.01546 | -0.0129 | 44.0427
5.5 | 0.7158 | 0.01798 | -0.0097 | 39.8109
6 | 0.7578 | 0.02023 | -0.0075 | 37.4592
6.5 | 0.8038 | 0.02253 | -0.0059 | 35.6769
7.5 | 0.8997 | 0.02834 | -0.0036 | 31.7466
8 | 0.9441 | 0.03174 | -0.0019 | 29.7448
8.5 | 0.9832 | 0.0365 | -0.0001 | 26.937
9 | 1.0133 | 0.04157 | 0.0025 | 24.3758
9.5 | 1.0436 | 0.04794 | 0.004 | 21.7689
10 | 1.0416 | 0.05617 | 0.0075 | 18.5437
10.5 | 1.032 | 0.06628 | 0.0095 | 15.5703
11 | 0.8006 | 0.12053 | -0.0253 | 6.6423
11.5 | 0.7726 | 0.13101 | -0.033 | 5.8973
12 | 0.7725 | 0.13974 | -0.0359 | 5.5281
12.5 | 0.804 | 0.14663 | -0.0331 | 5.4832
13 | 0.7776 | 0.15606 | -0.0421 | 4.9827
13.5 | 0.8174 | 0.1647 | -0.0379 | 4.963
14 | 0.7914 | 0.17139 | -0.048 | 4.6175
14.5 | 0.8375 | 0.18192 | -0.043 | 4.6037

## 11. Re 100k Mach 0.10 (1)
BIGFOIL.COM POLAR EXPORT
giiil
GIII BL387 |  |  |  | Cl Max: | 1.02 | at alpha= | 13.5 | deg
JavaFoil+Calcfoil stall+Eppler ext transition |  |  |  | L/D Max: | 48.04 | at alpha= | 7 | deg
Re: | 100000 |  |  | Cd Min: | 0.01163 | at alpha= | 1.5 | deg
Mach: | 0.1 |  |  | Cl=0 at alpha= | -1.1915 | deg
|  |  |  | @ Cl=0.1, Cd= | 0.022379
|  |  |  | @ Cl=0.4, Cd= | 0.011965
|  |  |  | @ Cl=0.6, Cd= | 0.014542
alpha (deg) | Cl | Cd | Cm | Cl/Cd
-16.5 | -0.485 | 0.23018 | 0 | -2.106
-16 | -0.501 | 0.21165 | 0 | -2.365
-15.5 | -0.516 | 0.2049 | 0 | -2.519
-15 | -0.531 | 0.18588 | 0 | -2.856
-14.5 | -0.545 | 0.17998 | -0.001 | -3.026
-14 | -0.557 | 0.16401 | -0.001 | -3.398
-13.5 | -0.568 | 0.15022 | -0.001 | -3.784
-13 | -0.578 | 0.14323 | -0.001 | -4.036
-12.5 | -0.585 | 0.13093 | -0.001 | -4.472
-12 | -0.591 | 0.12524 | -0.001 | -4.717
-11.5 | -0.593 | 0.11072 | -0.002 | -5.36
-11 | -0.593 | 0.1131 | -0.002 | -5.245
-10.5 | -0.59 | 0.10365 | -0.002 | -5.693
-10 | -0.584 | 0.09582 | -0.002 | -6.092
-9.5 | -0.574 | 0.08881 | -0.002 | -6.463
-9 | -0.561 | 0.07751 | -0.003 | -7.236
-8.5 | -0.544 | 0.07343 | -0.003 | -7.409
-8 | -0.524 | 0.06854 | -0.003 | -7.642
-7.5 | -0.5 | 0.06395 | -0.003 | -7.821
-7 | -0.473 | 0.05821 | -0.003 | -8.129
-6.5 | -0.443 | 0.05396 | -0.003 | -8.212
-6 | -0.41 | 0.04955 | -0.004 | -8.284
-5.5 | -0.375 | 0.04664 | -0.004 | -8.039
-5 | -0.337 | 0.04425 | -0.004 | -7.618
-4.5 | -0.297 | 0.04149 | -0.005 | -7.162
-4 | -0.255 | 0.03948 | -0.005 | -6.471
-3.5 | -0.212 | 0.0375 | -0.005 | -5.66
-3 | -0.168 | 0.03597 | -0.006 | -4.667
-2.5 | -0.122 | 0.03451 | -0.006 | -3.548
-2 | -0.076 | 0.0334 | -0.006 | -2.282
-1.5 | -0.029 | 0.03248 | -0.007 | -0.908
-1 | 0.018 | 0.03182 | -0.007 | 0.555
-0.5 | 0.065 | 0.03133 | -0.007 | 2.078
0 | 0.14 | 0.01215 | -0.016 | 11.518
0.5 | 0.199 | 0.01218 | -0.017 | 16.349
1 | 0.258 | 0.0128 | -0.017 | 20.174
1.5 | 0.317 | 0.01163 | -0.018 | 27.278
2 | 0.376 | 0.0119 | -0.018 | 31.616
2.5 | 0.435 | 0.01206 | -0.019 | 36.069
3 | 0.493 | 0.01233 | -0.019 | 40.021
3.5 | 0.552 | 0.01306 | -0.02 | 42.257
4 | 0.609 | 0.01482 | -0.02 | 41.123
4.5 | 0.666 | 0.0154 | -0.021 | 43.271
5 | 0.722 | 0.01599 | -0.022 | 45.149
5.5 | 0.776 | 0.01665 | -0.022 | 46.619
6 | 0.829 | 0.01763 | -0.023 | 47.038
6.5 | 0.881 | 0.01899 | -0.023 | 46.366
7 | 0.93 | 0.01936 | -0.024 | 48.04
7.5 | 0.977 | 0.02102 | -0.024 | 46.487
8 | 0.986 | 0.02319 | -0.024 | 42.53
8.5 | 0.856 | 0.06142 | -0.012 | 13.929
9 | 0.885 | 0.06542 | -0.012 | 13.526
9.5 | 0.913 | 0.06964 | -0.012 | 13.116
10 | 0.937 | 0.07519 | -0.011 | 12.46
10.5 | 0.958 | 0.0805 | -0.011 | 11.905
11 | 0.976 | 0.08614 | -0.011 | 11.336
11.5 | 0.992 | 0.09248 | -0.011 | 10.726
12 | 1.004 | 0.1022 | -0.011 | 9.823
12.5 | 1.013 | 0.10921 | -0.011 | 9.272
13 | 1.018 | 0.11878 | -0.011 | 8.569
13.5 | 1.02 | 0.12443 | -0.011 | 8.198
14 | 1.019 | 0.13488 | -0.012 | 7.554
14.5 | 1.015 | 0.14398 | -0.012 | 7.048
15 | 1.008 | 0.15343 | -0.012 | 6.568
15.5 | 0.998 | 0.17131 | -0.012 | 5.825
16 | 0.984 | 0.17742 | -0.012 | 5.547
16.5 | 0.956 | 0.19253 | -0.013 | 4.963
17 | 0.925 | 0.20719 | -0.013 | 4.463
17.5 | 0.892 | 0.22721 | -0.013 | 3.926
18 | 0.858 | 0.24066 | -0.013 | 3.565
18.5 | 0.823 | 0.25881 | -0.013 | 3.179

## 12. Re 100k Mach 0.10 (2)
BIGFOIL.COM POLAR EXPORT
giiil
GIII BL387 |  |  |  | Cl Max: | 1.042 | at alpha= | 9.5 | deg
XFOIL ncrit=9 |  |  |  | L/D Max: | 44.9235 | at alpha= | 4.5 | deg
Re: | 100000 |  |  | Cd Min: | 0.25921 | at alpha= | -20 | deg
Mach: | 0.1 |  |  | Cl=0 at alpha= | -0.28968 | deg
|  |  |  | @ Cl=0.1, Cd= | 0.013775
|  |  |  | @ Cl=0.4, Cd= | 0.013499
|  |  |  | @ Cl=0.6, Cd= | 0.013714
alpha (deg) | Cl | Cd | Cm | Cl/Cd
-20 | -0.822 | 0.25921 | 0.0739 | -3.1712
-19.5 | -0.8024 | 0.24899 | 0.0714 | -3.2226
-19 | -0.7842 | 0.24143 | 0.0688 | -3.2481
-18.5 | -0.767 | 0.23508 | 0.065 | -3.2627
-18 | -0.7504 | 0.22898 | 0.0607 | -3.2771
-17.5 | -0.7386 | 0.22578 | 0.0543 | -3.2713
-16.5 | -0.7033 | 0.20917 | 0.0488 | -3.3623
-16 | -0.6864 | 0.20236 | 0.0461 | -3.392
-15.5 | -0.6714 | 0.19597 | 0.0423 | -3.426
-15 | -0.6631 | 0.19174 | 0.0367 | -3.4583
-14.5 | -0.666 | 0.1896 | 0.0293 | -3.5127
-14 | -0.6354 | 0.17597 | 0.0308 | -3.6108
-13.5 | -0.6181 | 0.16841 | 0.0293 | -3.6702
-13 | -0.606 | 0.16171 | 0.0264 | -3.7474
-12.5 | -0.6049 | 0.15675 | 0.0203 | -3.859
-12 | -0.614 | 0.15267 | 0.0117 | -4.0217
-11.5 | -0.5814 | 0.14017 | 0.016 | -4.1478
-11 | -0.568 | 0.13296 | 0.0145 | -4.272
-10.5 | -0.5614 | 0.12596 | 0.011 | -4.457
-10 | -0.5735 | 0.1202 | 0.0011 | -4.7712
-9.5 | -0.5644 | 0.11052 | -0.0006 | -5.1068
-9 | -0.5433 | 0.10336 | 0.0013 | -5.2564
-8.5 | -0.5485 | 0.09582 | -0.0067 | -5.7243
-8 | -0.5793 | 0.08888 | -0.0223 | -6.5178
-7.5 | -0.5408 | 0.07919 | -0.0153 | -6.8291
-7 | -0.5463 | 0.07128 | -0.0244 | -7.6641
-6.5 | -0.5186 | 0.06388 | -0.0223 | -8.1183
-6 | -0.4999 | 0.05704 | -0.0231 | -8.764
-5.5 | -0.4815 | 0.05204 | -0.0229 | -9.2525
-5 | -0.4559 | 0.04593 | -0.0201 | -9.926
-4 | -0.4194 | 0.0373 | -0.0112 | -11.244
-3.5 | -0.3988 | 0.03341 | -0.0052 | -11.9365
-2.5 | -0.2462 | 0.02333 | -0.0076 | -10.5529
-2 | -0.1971 | 0.02117 | -0.0055 | -9.3103
-1.5 | -0.1478 | 0.01924 | -0.0044 | -7.6819
-1 | -0.0997 | 0.01804 | -0.0034 | -5.5266
-0.5 | -0.0424 | 0.01695 | -0.0046 | -2.5015
0 | 0.0584 | 0.01363 | -0.0114 | 4.2847
0.5 | 0.1704 | 0.01402 | -0.023 | 12.1541
1 | 0.2887 | 0.01393 | -0.0349 | 20.7251
1.5 | 0.3736 | 0.0136 | -0.039 | 27.4706
2 | 0.4284 | 0.01339 | -0.0366 | 31.994
2.5 | 0.4732 | 0.01328 | -0.0322 | 35.6325
3 | 0.516 | 0.01331 | -0.0277 | 38.7678
3.5 | 0.5599 | 0.01344 | -0.0237 | 41.6592
4 | 0.6038 | 0.01374 | -0.02 | 43.9447
4.5 | 0.646 | 0.01438 | -0.0164 | 44.9235
5 | 0.6829 | 0.01568 | -0.0125 | 43.5523
5.5 | 0.7185 | 0.01824 | -0.0093 | 39.3914
6 | 0.7612 | 0.02056 | -0.0072 | 37.0233
6.5 | 0.808 | 0.02287 | -0.0056 | 35.3301
7 | 0.8566 | 0.02578 | -0.0044 | 33.2273
7.5 | 0.9045 | 0.02908 | -0.0032 | 31.1039
8 | 0.9483 | 0.0323 | -0.0013 | 29.3591
8.5 | 0.9856 | 0.03733 | 0.0007 | 26.4024
9 | 1.0135 | 0.04273 | 0.0035 | 23.7187
9.5 | 1.042 | 0.04931 | 0.0049 | 21.1316
10 | 1.0361 | 0.05774 | 0.0084 | 17.9442
10.5 | 1.0245 | 0.06793 | 0.0101 | 15.0817
11 | 0.879 | 0.092 | -0.0026 | 9.5543
11.5 | 0.7698 | 0.13187 | -0.0335 | 5.8376
12 | 0.7723 | 0.14046 | -0.036 | 5.4984
12.5 | 0.7997 | 0.14748 | -0.0341 | 5.4224
13 | 0.7768 | 0.15676 | -0.0425 | 4.9553
13.5 | 0.819 | 0.16558 | -0.0379 | 4.9462
14 | 0.791 | 0.17207 | -0.0485 | 4.597
14.5 | 0.8391 | 0.18286 | -0.0431 | 4.5888

## 13. Re 100k Mach 0.25 (1)
BIGFOIL.COM POLAR EXPORT
giiil
GIII BL387 |  |  |  | Cl Max: | 0.969 | at alpha= | 7.5 | deg
JavaFoil+Calcfoil stall+Eppler ext transition |  |  |  | L/D Max: | 47.247 | at alpha= | 7 | deg
Re: | 100000 |  |  | Cd Min: | 0.00756 | at alpha= | 0 | deg
Mach: | 0.25 |  |  | Cl=0 at alpha= | -1.1875 | deg
|  |  |  | @ Cl=0.1, Cd= | 0.021177
|  |  |  | @ Cl=0.4, Cd= | 0.01201
|  |  |  | @ Cl=0.6, Cd= | 0.014227
alpha (deg) | Cl | Cd | Cm | Cl/Cd
-14 | -0.258 | 0.21838 | -0.001 | -1.181
-13.5 | -0.304 | 0.19611 | -0.001 | -1.551
-13 | -0.346 | 0.17123 | -0.001 | -2.02
-12.5 | -0.383 | 0.1615 | -0.001 | -2.373
-12 | -0.417 | 0.14975 | -0.002 | -2.782
-11.5 | -0.446 | 0.13185 | -0.002 | -3.379
-11 | -0.47 | 0.12034 | -0.002 | -3.903
-10.5 | -0.489 | 0.11108 | -0.002 | -4.401
-10 | -0.503 | 0.10232 | -0.002 | -4.912
-9.5 | -0.511 | 0.09168 | -0.002 | -5.571
-9 | -0.513 | 0.08415 | -0.003 | -6.096
-8.5 | -0.509 | 0.08202 | -0.003 | -6.209
-8 | -0.5 | 0.07405 | -0.003 | -6.752
-7.5 | -0.485 | 0.06895 | -0.003 | -7.035
-7 | -0.465 | 0.06204 | -0.003 | -7.495
-6.5 | -0.44 | 0.05556 | -0.004 | -7.924
-6 | -0.411 | 0.05143 | -0.004 | -7.993
-5.5 | -0.378 | 0.04805 | -0.004 | -7.867
-5 | -0.342 | 0.04503 | -0.004 | -7.585
-4.5 | -0.302 | 0.04248 | -0.005 | -7.118
-4 | -0.261 | 0.03981 | -0.005 | -6.547
-3.5 | -0.217 | 0.03785 | -0.005 | -5.736
-3 | -0.172 | 0.03622 | -0.006 | -4.747
-2.5 | -0.126 | 0.03478 | -0.006 | -3.609
-2 | -0.078 | 0.0336 | -0.006 | -2.329
-1.5 | -0.03 | 0.0326 | -0.007 | -0.929
-1 | 0.018 | 0.03188 | -0.007 | 0.569
-0.5 | 0.067 | 0.03139 | -0.008 | 2.13
0 | 0.144 | 0.00756 | -0.009 | 19.018
0.5 | 0.205 | 0.01269 | -0.017 | 16.126
1 | 0.265 | 0.01288 | -0.018 | 20.598
1.5 | 0.326 | 0.01175 | -0.018 | 27.743
2 | 0.386 | 0.01195 | -0.019 | 32.323
2.5 | 0.447 | 0.01221 | -0.019 | 36.591
3 | 0.507 | 0.01239 | -0.02 | 40.9
3.5 | 0.567 | 0.01322 | -0.02 | 42.873
4 | 0.626 | 0.01502 | -0.021 | 41.673
4.5 | 0.684 | 0.01566 | -0.022 | 43.649
5 | 0.74 | 0.01633 | -0.022 | 45.346
5.5 | 0.796 | 0.01701 | -0.023 | 46.772
6 | 0.849 | 0.01876 | -0.023 | 45.248
6.5 | 0.9 | 0.0196 | -0.024 | 45.907
7 | 0.948 | 0.02007 | -0.024 | 47.247
7.5 | 0.969 | 0.0224 | -0.024 | 43.246
8 | 0.843 | 0.05604 | -0.015 | 15.043
8.5 | 0.864 | 0.06269 | -0.013 | 13.785
9 | 0.888 | 0.06757 | -0.011 | 13.135
9.5 | 0.908 | 0.07258 | -0.01 | 12.511
10 | 0.926 | 0.07917 | -0.01 | 11.692
10.5 | 0.939 | 0.08531 | -0.011 | 11.002
11 | 0.946 | 0.09218 | -0.011 | 10.265
11.5 | 0.948 | 0.1006 | -0.011 | 9.426
12 | 0.945 | 0.11037 | -0.011 | 8.561
12.5 | 0.936 | 0.11965 | -0.011 | 7.82

## 14. Re 100k Mach 0.25 (2)
BIGFOIL.COM POLAR EXPORT
giiil
GIII BL387 |  |  |  | Cl Max: | 0.9989 | at alpha= | 9 | deg
XFOIL ncrit=9 |  |  |  | L/D Max: | 44.0227 | at alpha= | 4.5 | deg
Re: | 100000 |  |  | Cd Min: | 0.25217 | at alpha= | -19.5 | deg
Mach: | 0.25 |  |  | Cl=0 at alpha= | -0.33881 | deg
|  |  |  | @ Cl=0.1, Cd= | 0.014065
|  |  |  | @ Cl=0.4, Cd= | 0.013598
|  |  |  | @ Cl=0.6, Cd= | 0.013911
alpha (deg) | Cl | Cd | Cm | Cl/Cd
-19.5 | -0.8149 | 0.25217 | 0.0751 | -3.2316
-19 | -0.7966 | 0.24538 | 0.0715 | -3.2464
-18.5 | -0.7786 | 0.23893 | 0.0672 | -3.2587
-18 | -0.7621 | 0.23374 | 0.0618 | -3.2605
-17.5 | -0.7545 | 0.2331 | 0.0544 | -3.2368
-17 | -0.7292 | 0.21995 | 0.0533 | -3.3153
-16.5 | -0.7095 | 0.21191 | 0.051 | -3.3481
-16 | -0.6925 | 0.20526 | 0.0475 | -3.3738
-15.5 | -0.678 | 0.19956 | 0.0427 | -3.3975
-15 | -0.6769 | 0.19814 | 0.0356 | -3.4163
-14.5 | -0.6569 | 0.18751 | 0.0333 | -3.5033
-14 | -0.6324 | 0.17767 | 0.033 | -3.5594
-13.5 | -0.6173 | 0.17071 | 0.0302 | -3.6161
-13 | -0.6075 | 0.16469 | 0.026 | -3.6887
-12.5 | -0.6154 | 0.16198 | 0.0176 | -3.7992
-12 | -0.5898 | 0.15012 | 0.0187 | -3.9289
-11.5 | -0.572 | 0.14233 | 0.0179 | -4.0188
-11 | -0.5621 | 0.13533 | 0.0149 | -4.1536
-10.5 | -0.5668 | 0.12987 | 0.0075 | -4.3644
-10 | -0.5817 | 0.12455 | -0.0029 | -4.6704
-9.5 | -0.5393 | 0.1131 | 0.0056 | -4.7683
-9 | -0.536 | 0.10621 | 0.001 | -5.0466
-8.5 | -0.5646 | 0.09944 | -0.0152 | -5.6778
-8 | -0.525 | 0.09075 | -0.0056 | -5.7851
-7.5 | -0.5415 | 0.08283 | -0.0186 | -6.5375
-7 | -0.5267 | 0.07418 | -0.0187 | -7.1003
-6.5 | -0.5254 | 0.06734 | -0.0245 | -7.8022
-6 | -0.5072 | 0.06093 | -0.0246 | -8.3243
-5.5 | -0.4839 | 0.0537 | -0.0228 | -9.0112
-5 | -0.4647 | 0.04836 | -0.0205 | -9.6092
-4 | -0.4303 | 0.03923 | -0.01 | -10.9686
-3.5 | -0.4142 | 0.03512 | -0.0031 | -11.7938
-3 | -0.3096 | 0.02812 | -0.0105 | -11.01
-2.5 | -0.2597 | 0.02445 | -0.0079 | -10.6217
-2 | -0.209 | 0.02234 | -0.0054 | -9.3554
-1.5 | -0.1581 | 0.01997 | -0.0044 | -7.9169
-1 | -0.1082 | 0.0186 | -0.0034 | -5.8172
-0.5 | -0.0265 | 0.01728 | -0.0087 | -1.5336
0 | 0.0557 | 0.01401 | -0.0122 | 3.9757
0.5 | 0.1994 | 0.01419 | -0.0281 | 14.0521
1 | 0.3168 | 0.01394 | -0.0388 | 22.726
1.5 | 0.3905 | 0.01363 | -0.0399 | 28.65
2 | 0.4411 | 0.01346 | -0.0362 | 32.7712
2.5 | 0.4851 | 0.01345 | -0.0315 | 36.0669
3 | 0.5296 | 0.01349 | -0.0269 | 39.2587
3.5 | 0.5747 | 0.01366 | -0.0227 | 42.0717
4 | 0.619 | 0.0141 | -0.0186 | 43.9007
4.5 | 0.6599 | 0.01499 | -0.0145 | 44.0227
5 | 0.6947 | 0.01709 | -0.0103 | 40.6495
5.5 | 0.736 | 0.01951 | -0.0075 | 37.7242
6 | 0.7822 | 0.02198 | -0.0054 | 35.5869
6.5 | 0.8314 | 0.02456 | -0.0036 | 33.8518
7 | 0.8808 | 0.02778 | -0.002 | 31.7063
7.5 | 0.9262 | 0.03182 | 0 | 29.1075
8 | 0.9678 | 0.03612 | 0.0019 | 26.794
8.5 | 0.9905 | 0.04241 | 0.0053 | 23.3553
9 | 0.9989 | 0.04973 | 0.0084 | 20.0865
9.5 | 0.982 | 0.05898 | 0.0109 | 16.6497
10 | 0.9273 | 0.07025 | 0.0105 | 13.2
10.5 | 0.8784 | 0.08491 | 0.002 | 10.3451
11 | 0.8695 | 0.09708 | -0.0021 | 8.9565
11.5 | 0.7594 | 0.13594 | -0.0356 | 5.5863
12 | 0.7826 | 0.1443 | -0.0346 | 5.4234
12.5 | 0.7818 | 0.15162 | -0.0385 | 5.1563
13 | 0.7758 | 0.16035 | -0.0439 | 4.8382
13.5 | 0.8067 | 0.16846 | -0.0424 | 4.7887
14 | 0.7915 | 0.17567 | -0.0505 | 4.5056

## 15. Re 100k Mach 0.50 (1)
BIGFOIL.COM POLAR EXPORT
giiil
GIII BL387 |  |  |  | Cl Max: | 1.158 | at alpha= | 20 | deg
JavaFoil+Calcfoil stall+Eppler ext transition |  |  |  | L/D Max: | 44.637 | at alpha= | 5 | deg
Re: | 100000 |  |  | Cd Min: | 0.00846 | at alpha= | 0 | deg
Mach: | 0.5 |  |  | Cl=0 at alpha= | -1.1852 | deg
|  |  |  | @ Cl=0.1, Cd= | 0.025129
|  |  |  | @ Cl=0.4, Cd= | 0.012378
|  |  |  | @ Cl=0.6, Cd= | 0.014468
alpha (deg) | Cl | Cd | Cm | Cl/Cd
-20 | -0.981 | 0.33332 | 0.002 | -2.943
-19.5 | -0.955 | 0.3233 | 0.001 | -2.954
-19 | -0.93 | 0.31712 | 0.001 | -2.933
-18.5 | -0.905 | 0.3079 | 0.001 | -2.94
-18 | -0.88 | 0.30686 | 0.001 | -2.869
-17.5 | -0.855 | 0.30142 | 0.001 | -2.838
-17 | -0.83 | 0.29157 | 0 | -2.848
-16.5 | -0.805 | 0.29415 | 0 | -2.738
-16 | -0.78 | 0.27531 | 0 | -2.833
-15.5 | -0.755 | 0.25378 | 0 | -2.974
-15 | -0.73 | 0.24076 | -0.001 | -3.03
-14.5 | -0.704 | 0.24621 | -0.001 | -2.86
-14 | -0.679 | 0.23702 | -0.001 | -2.863
-13.5 | -0.653 | 0.24317 | -0.001 | -2.685
-13 | -0.627 | 0.2286 | -0.002 | -2.743
-12.5 | -0.601 | 0.22595 | -0.002 | -2.662
-12 | -0.574 | 0.20603 | -0.002 | -2.787
-11.5 | -0.548 | 0.19604 | -0.002 | -2.795
-11 | -0.522 | 0.19505 | -0.002 | -2.676
-10.5 | -0.496 | 0.19205 | -0.003 | -2.582
-10 | -0.47 | 0.1797 | -0.003 | -2.615
-9.5 | -0.444 | 0.17727 | -0.003 | -2.503
-9 | -0.417 | 0.1839 | -0.003 | -2.27
-8.5 | -0.391 | 0.18386 | -0.004 | -2.127
-8 | -0.365 | 0.15012 | -0.004 | -2.43
-7.5 | -0.338 | 0.1469 | -0.004 | -2.303
-7 | -0.311 | 0.13335 | -0.004 | -2.336
-6.5 | -0.285 | 0.12332 | -0.004 | -2.311
-6 | -0.258 | 0.11912 | -0.005 | -2.169
-5.5 | -0.232 | 0.07414 | -0.005 | -3.124
-5 | -0.239 | 0.05877 | -0.005 | -4.066
-4.5 | -0.295 | 0.05295 | -0.005 | -5.573
-4 | -0.271 | 0.04627 | -0.005 | -5.863
-3.5 | -0.233 | 0.04126 | -0.006 | -5.648
-3 | -0.188 | 0.03866 | -0.006 | -4.858
-2.5 | -0.139 | 0.03622 | -0.007 | -3.825
-2 | -0.087 | 0.03468 | -0.007 | -2.504
-1.5 | -0.034 | 0.03334 | -0.007 | -1.011
-1 | 0.02 | 0.03249 | -0.008 | 0.623
-0.5 | 0.075 | 0.03196 | -0.008 | 2.336
0 | 0.161 | 0.00846 | -0.009 | 18.996
0.5 | 0.229 | 0.01317 | -0.019 | 17.373
1 | 0.296 | 0.01331 | -0.02 | 22.274
1.5 | 0.364 | 0.01223 | -0.02 | 29.777
2 | 0.432 | 0.01251 | -0.021 | 34.494
2.5 | 0.499 | 0.01283 | -0.022 | 38.893
3 | 0.566 | 0.01318 | -0.022 | 42.914
3.5 | 0.632 | 0.01568 | -0.023 | 40.286
4 | 0.697 | 0.01652 | -0.023 | 42.157
4.5 | 0.759 | 0.01735 | -0.024 | 43.728
5 | 0.818 | 0.01832 | -0.025 | 44.637
5.5 | 0.862 | 0.02045 | -0.025 | 42.138
6 | 0.897 | 0.0222 | -0.025 | 40.412
6.5 | 0.884 | 0.0284 | -0.024 | 31.136
7 | 0.779 | 0.05681 | -0.01 | 13.709
7.5 | 0.762 | 0.06477 | -0.01 | 11.758
8 | 0.5 | 0.07115 | -0.012 | 7.024
8.5 | 0.526 | 0.08517 | -0.011 | 6.179
9 | 0.554 | 0.14472 | -0.012 | 3.825
9.5 | 0.581 | 0.15718 | -0.013 | 3.699
10 | 0.608 | 0.19504 | -0.013 | 3.119
10.5 | 0.636 | 0.19609 | -0.014 | 3.241
11 | 0.663 | 0.20633 | -0.014 | 3.212
11.5 | 0.69 | 0.2153 | -0.015 | 3.207
12 | 0.719 | 0.24297 | -0.016 | 2.959
12.5 | 0.746 | 0.23744 | -0.017 | 3.142
13 | 0.773 | 0.24445 | -0.017 | 3.162
13.5 | 0.8 | 0.24442 | -0.017 | 3.273
14 | 0.827 | 0.255 | -0.018 | 3.243
14.5 | 0.854 | 0.25718 | -0.018 | 3.321
15 | 0.881 | 0.28421 | -0.019 | 3.1
15.5 | 0.91 | 0.28969 | -0.02 | 3.141
16 | 0.939 | 0.32338 | -0.021 | 2.905
16.5 | 0.966 | 0.32266 | -0.022 | 2.995
17 | 0.993 | 0.33388 | -0.022 | 2.974
17.5 | 1.02 | 0.33756 | -0.022 | 3.021
18 | 1.046 | 0.32996 | -0.023 | 3.171
18.5 | 1.073 | 0.33707 | -0.023 | 3.183
19 | 1.1 | 0.35055 | -0.023 | 3.137
19.5 | 1.128 | 0.36183 | -0.024 | 3.116
20 | 1.158 | 0.37267 | -0.026 | 3.108

## 16. Re 100k Mach 0.50 (2)
BIGFOIL.COM POLAR EXPORT
giiil
GIII BL387 |  |  |  | Cl Max: | 1.0528 | at alpha= | 20 | deg
XFOIL ncrit=9 |  |  |  | L/D Max: | 41.8565 | at alpha= | 3.5 | deg
Re: | 100000 |  |  | Cd Min: | 0.2913 | at alpha= | 20 | deg
Mach: | 0.5 |  |  | Cl=0 at alpha= | -0.66063 | deg
|  |  |  | @ Cl=0.1, Cd= | 0.01742
|  |  |  | @ Cl=0.4, Cd= | 0.014299
|  |  |  | @ Cl=0.6, Cd= | 0.014657
alpha (deg) | Cl | Cd | Cm | Cl/Cd
-20 | -0.9061 | 0.28223 | 0.0935 | -3.2105
-19.5 | -0.8837 | 0.27454 | 0.0881 | -3.2188
-19 | -0.864 | 0.27061 | 0.0807 | -3.1928
-18.5 | -0.8453 | 0.2652 | 0.0742 | -3.1874
-18 | -0.8179 | 0.25089 | 0.0724 | -3.26
-17.5 | -0.7951 | 0.24251 | 0.0682 | -3.2786
-17 | -0.7732 | 0.23475 | 0.0635 | -3.2937
-16.5 | -0.7535 | 0.22899 | 0.0574 | -3.2905
-15.5 | -0.7112 | 0.21203 | 0.0489 | -3.3542
-15 | -0.6888 | 0.2036 | 0.0456 | -3.3831
-14.5 | -0.6685 | 0.19605 | 0.0416 | -3.4098
-14 | -0.6527 | 0.19034 | 0.0359 | -3.4291
-13.5 | -0.6558 | 0.19021 | 0.0275 | -3.4478
-13 | -0.6134 | 0.17333 | 0.0295 | -3.5389
-12.5 | -0.5947 | 0.16572 | 0.0265 | -3.5886
-12 | -0.5832 | 0.15968 | 0.0216 | -3.6523
-11.5 | -0.5916 | 0.15756 | 0.0129 | -3.7548
-11 | -0.5519 | 0.14352 | 0.0157 | -3.8455
-10.5 | -0.5357 | 0.13601 | 0.0134 | -3.9387
-10 | -0.5444 | 0.13217 | 0.0049 | -4.1189
-9.5 | -0.5137 | 0.12121 | 0.007 | -4.2381
-9 | -0.5081 | 0.1148 | 0.0026 | -4.426
-8.5 | -0.5003 | 0.10685 | -0.0008 | -4.6823
-8 | -0.4855 | 0.09955 | -0.0023 | -4.8769
-7.5 | -0.4825 | 0.09203 | -0.0065 | -5.2429
-7 | -0.5034 | 0.0862 | -0.0172 | -5.8399
-6.5 | -0.4734 | 0.07766 | -0.0131 | -6.0958
-6 | -0.474 | 0.07043 | -0.0172 | -6.7301
-5.5 | -0.4698 | 0.06343 | -0.018 | -7.4066
-5 | -0.4633 | 0.05753 | -0.0159 | -8.0532
-4.5 | -0.4621 | 0.05229 | -0.0102 | -8.8373
-3 | -0.3618 | 0.03414 | -0.0115 | -10.5975
-2.5 | -0.3151 | 0.02955 | -0.0086 | -10.6633
-2 | -0.2627 | 0.02579 | -0.0063 | -10.1861
-1.5 | -0.185 | 0.02297 | -0.0084 | -8.054
-1 | -0.0712 | 0.02037 | -0.0167 | -3.4953
-0.5 | 0.0337 | 0.01848 | -0.0234 | 1.8236
0 | 0.1388 | 0.0168 | -0.0305 | 8.2619
0.5 | 0.325 | 0.01452 | -0.0473 | 22.3829
1 | 0.3901 | 0.01432 | -0.0451 | 27.2416
1.5 | 0.4431 | 0.01421 | -0.0402 | 31.1823
2 | 0.4918 | 0.01424 | -0.0347 | 34.5365
2.5 | 0.5413 | 0.01427 | -0.0289 | 37.9327
3 | 0.5901 | 0.01451 | -0.0232 | 40.6685
3.5 | 0.6358 | 0.01519 | -0.0173 | 41.8565
4 | 0.6751 | 0.01666 | -0.0113 | 40.5222
4.5 | 0.7163 | 0.01923 | -0.0065 | 37.2491
5 | 0.7658 | 0.02194 | -0.0029 | 34.9043
5.5 | 0.8189 | 0.02515 | 0.0003 | 32.5606
6 | 0.868 | 0.02905 | 0.0036 | 29.8795
6.5 | 0.9042 | 0.03432 | 0.0073 | 26.3462
7 | 0.9319 | 0.03998 | 0.0109 | 23.3092
7.5 | 0.9215 | 0.0477 | 0.0143 | 19.3187
8 | 0.8848 | 0.05638 | 0.0154 | 15.6935
8.5 | 0.8382 | 0.0684 | 0.0086 | 12.2544
9 | 0.8008 | 0.08404 | -0.0032 | 9.5288
9.5 | 0.7807 | 0.09801 | -0.0118 | 7.9655
10 | 0.7798 | 0.1088 | -0.0156 | 7.1673
11 | 0.7411 | 0.14056 | -0.0382 | 5.2725
11.5 | 0.7807 | 0.15079 | -0.0362 | 5.1774
12 | 0.7612 | 0.15688 | -0.0441 | 4.8521
12.5 | 0.7789 | 0.16595 | -0.0464 | 4.6936
13.5 | 0.8013 | 0.18176 | -0.0548 | 4.4086
14 | 0.8323 | 0.19182 | -0.0552 | 4.339
14.5 | 0.8335 | 0.19803 | -0.0629 | 4.209
15 | 0.8587 | 0.20714 | -0.065 | 4.1455
15.5 | 0.8743 | 0.21599 | -0.0701 | 4.0479
16 | 0.8902 | 0.22292 | -0.0756 | 3.9934
16.5 | 0.9227 | 0.23687 | -0.0762 | 3.8954
17 | 0.9279 | 0.23986 | -0.0858 | 3.8685
17.5 | 0.9505 | 0.24848 | -0.0898 | 3.8253
18 | 0.9764 | 0.26089 | -0.0924 | 3.7426
18.5 | 0.9894 | 0.26527 | -0.1011 | 3.7298
19 | 1.0116 | 0.2739 | -0.1058 | 3.6933
19.5 | 1.0426 | 0.29101 | -0.1064 | 3.5827
20 | 1.0528 | 0.2913 | -0.1171 | 3.6141

## 17. Re 250k Mach 0.00 (1)
BIGFOIL.COM POLAR EXPORT
giiil
GIII BL387 |  |  |  | Cl Max: | 1.086 | at alpha= | 9.5 | deg
JavaFoil+Calcfoil stall+Eppler ext transition |  |  |  | L/D Max: | 59.646 | at alpha= | 7 | deg
Re: | 250000 |  |  | Cd Min: | 0.0084 | at alpha= | 1.5 | deg
Mach: | 0 |  |  | Cl=0 at alpha= | -1.1915 | deg
|  |  |  | @ Cl=0.1, Cd= | 0.0094925
|  |  |  | @ Cl=0.4, Cd= | 0.0086817
|  |  |  | @ Cl=0.6, Cd= | 0.011313
alpha (deg) | Cl | Cd | Cm | Cl/Cd
-17 | -0.516 | 0.18339 | 0 | -2.815
-16.5 | -0.53 | 0.17778 | 0 | -2.981
-16 | -0.543 | 0.16068 | 0 | -3.382
-15.5 | -0.556 | 0.16049 | 0 | -3.465
-15 | -0.568 | 0.14786 | 0 | -3.842
-14.5 | -0.579 | 0.14029 | -0.001 | -4.126
-14 | -0.588 | 0.13053 | -0.001 | -4.508
-13.5 | -0.597 | 0.12555 | -0.001 | -4.753
-13 | -0.603 | 0.11399 | -0.001 | -5.292
-12.5 | -0.608 | 0.10879 | -0.001 | -5.587
-12 | -0.61 | 0.10038 | -0.001 | -6.078
-11.5 | -0.61 | 0.09215 | -0.002 | -6.621
-11 | -0.607 | 0.09091 | -0.002 | -6.679
-10.5 | -0.602 | 0.0833 | -0.002 | -7.223
-10 | -0.593 | 0.07855 | -0.002 | -7.549
-9.5 | -0.581 | 0.07336 | -0.002 | -7.922
-9 | -0.566 | 0.06811 | -0.003 | -8.311
-8.5 | -0.548 | 0.06276 | -0.003 | -8.729
-8 | -0.526 | 0.05851 | -0.003 | -8.996
-7.5 | -0.502 | 0.05514 | -0.003 | -9.097
-7 | -0.474 | 0.05158 | -0.003 | -9.189
-6.5 | -0.443 | 0.04792 | -0.004 | -9.25
-6 | -0.41 | 0.04453 | -0.004 | -9.211
-5.5 | -0.374 | 0.04232 | -0.004 | -8.849
-5 | -0.337 | 0.03974 | -0.005 | -8.468
-4.5 | -0.296 | 0.0377 | -0.005 | -7.862
-4 | -0.255 | 0.03589 | -0.005 | -7.099
-3.5 | -0.212 | 0.03419 | -0.006 | -6.187
-3 | -0.167 | 0.03279 | -0.006 | -5.099
-2.5 | -0.122 | 0.03161 | -0.006 | -3.858
-2 | -0.076 | 0.03061 | -0.006 | -2.48
-1.5 | -0.029 | 0.02984 | -0.007 | -0.984
-1 | 0.018 | 0.02928 | -0.007 | 0.601
-0.5 | 0.08 | 0.00954 | -0.015 | 8.366
0 | 0.139 | 0.0094 | -0.016 | 14.808
0.5 | 0.198 | 0.0094 | -0.017 | 21.083
1 | 0.257 | 0.0101 | -0.017 | 25.447
1.5 | 0.316 | 0.0084 | -0.018 | 37.552
2 | 0.374 | 0.00862 | -0.018 | 43.43
2.5 | 0.433 | 0.00876 | -0.019 | 49.412
3 | 0.491 | 0.00896 | -0.019 | 54.803
3.5 | 0.549 | 0.00944 | -0.02 | 58.149
4 | 0.607 | 0.01157 | -0.02 | 52.412
4.5 | 0.663 | 0.01206 | -0.021 | 54.973
5 | 0.719 | 0.0126 | -0.021 | 57.01
5.5 | 0.773 | 0.01312 | -0.022 | 58.912
6 | 0.826 | 0.01396 | -0.022 | 59.16
6.5 | 0.877 | 0.01479 | -0.023 | 59.319
7 | 0.926 | 0.01553 | -0.024 | 59.646
7.5 | 0.974 | 0.01681 | -0.024 | 57.927
8 | 1.018 | 0.01767 | -0.025 | 57.617
8.5 | 1.06 | 0.01804 | -0.025 | 58.77
9 | 1.071 | 0.01989 | -0.025 | 53.845
9.5 | 1.086 | 0.02248 | -0.025 | 48.329
10 | 0.954 | 0.06327 | -0.016 | 15.08
10.5 | 0.965 | 0.07182 | -0.014 | 13.442
11 | 0.983 | 0.07708 | -0.013 | 12.759
11.5 | 0.999 | 0.08245 | -0.013 | 12.116
12 | 1.01 | 0.08746 | -0.011 | 11.552
12.5 | 1.021 | 0.09433 | -0.011 | 10.826
13 | 1.029 | 0.10106 | -0.011 | 10.181
13.5 | 1.034 | 0.10703 | -0.012 | 9.658
14 | 1.035 | 0.11421 | -0.012 | 9.065
14.5 | 1.034 | 0.12059 | -0.012 | 8.576

## 18. Re 250k Mach 0.00 (2)
BIGFOIL.COM POLAR EXPORT
giiil
GIII BL387 |  |  |  | Cl Max: | 1.2047 | at alpha= | 12 | deg
XFOIL ncrit=9 |  |  |  | L/D Max: | 74.2667 | at alpha= | -0.5 | deg
Re: | 250000 |  |  | Cd Min: | 0.2529 | at alpha= | -20 | deg
Mach: | 0 |  |  | Cl=0 at alpha= | -1.5483 | deg
|  |  |  | @ Cl=0.1, Cd= | 0.0015487
|  |  |  | @ Cl=0.4, Cd= | 0.0080111
|  |  |  | @ Cl=0.6, Cd= | 0.0098488
alpha (deg) | Cl | Cd | Cm | Cl/Cd
-20 | -0.8192 | 0.2529 | 0.0789 | -3.2392
-19.5 | -0.8021 | 0.24654 | 0.0748 | -3.2534
-19 | -0.7853 | 0.24035 | 0.0693 | -3.2673
-18.5 | -0.772 | 0.23478 | 0.0633 | -3.2882
-18 | -0.7528 | 0.22644 | 0.0621 | -3.3245
-17.5 | -0.7364 | 0.22009 | 0.0588 | -3.3459
-17 | -0.7203 | 0.2136 | 0.0552 | -3.3722
-16.5 | -0.7045 | 0.20692 | 0.0508 | -3.4047
-16 | -0.6967 | 0.20169 | 0.0438 | -3.4543
-15.5 | -0.6776 | 0.19273 | 0.0424 | -3.5158
-15 | -0.6615 | 0.18583 | 0.0405 | -3.5597
-14.5 | -0.6474 | 0.17916 | 0.0376 | -3.6135
-14 | -0.6343 | 0.17223 | 0.0344 | -3.6829
-13.5 | -0.6292 | 0.16572 | 0.028 | -3.7968
-13 | -0.6283 | 0.15856 | 0.0211 | -3.9625
-12.5 | -0.6066 | 0.14975 | 0.023 | -4.0508
-12 | -0.5934 | 0.14281 | 0.0215 | -4.1552
-11.5 | -0.5834 | 0.13572 | 0.0189 | -4.2986
-11 | -0.5752 | 0.1283 | 0.0157 | -4.4832
-10.5 | -0.5742 | 0.12016 | 0.0087 | -4.7786
-10 | -0.579 | 0.11097 | -0.0017 | -5.2176
-9.5 | -0.5671 | 0.10284 | 0.0006 | -5.5144
-9 | -0.557 | 0.09598 | -0.0009 | -5.8033
-8.5 | -0.5523 | 0.08822 | -0.0054 | -6.2605
-8 | -0.5547 | 0.07887 | -0.0143 | -7.0331
-7.5 | -0.5478 | 0.06939 | -0.0218 | -7.8945
-7 | -0.5348 | 0.06185 | -0.0263 | -8.6467
-6.5 | -0.5154 | 0.05212 | -0.0263 | -9.8887
-6 | -0.489 | 0.04693 | -0.025 | -10.4198
-5.5 | -0.4568 | 0.04551 | -0.0208 | -10.0374
-5 | -0.4382 | 0.03655 | -0.0187 | -11.9891
-4.5 | -0.4113 | 0.03313 | -0.0149 | -12.4147
-4 | -0.3837 | 0.02934 | -0.0106 | -13.0777
-3.5 | -0.3185 | 0.02571 | -0.0138 | -12.3882
-3 | -0.245 | 0.02302 | -0.0187 | -10.6429
-2.5 | -0.1321 | 0.00422 | -0.0243 | -31.3033
-2 | -0.058 | 0.00283 | -0.0278 | -20.4947
-1.5 | 0.0062 | 0.00221 | -0.0293 | 2.8054
-1 | 0.0599 | 0.00172 | -0.0286 | 34.8256
-0.5 | 0.1114 | 0.0015 | -0.0271 | 74.2667
0 | 0.1429 | 0.00792 | -0.0224 | 18.0429
0.5 | 0.2335 | 0.00794 | -0.0256 | 29.4081
1 | 0.3126 | 0.00786 | -0.03 | 39.771
1.5 | 0.3595 | 0.00789 | -0.0279 | 45.564
2 | 0.4063 | 0.00803 | -0.0258 | 50.5978
2.5 | 0.4535 | 0.00826 | -0.0239 | 54.9031
3 | 0.5005 | 0.00865 | -0.022 | 57.8613
3.5 | 0.5474 | 0.00914 | -0.0202 | 59.8906
4 | 0.5935 | 0.00972 | -0.0183 | 61.0597
4.5 | 0.6374 | 0.01059 | -0.0162 | 60.1889
5 | 0.6794 | 0.01199 | -0.0143 | 56.6639
5.5 | 0.7237 | 0.0133 | -0.0126 | 54.4135
6 | 0.769 | 0.01457 | -0.011 | 52.7797
6.5 | 0.8148 | 0.01583 | -0.0095 | 51.4719
7 | 0.8598 | 0.01733 | -0.0079 | 49.6134
7.5 | 0.9044 | 0.0191 | -0.0064 | 47.3508
8 | 0.9507 | 0.02047 | -0.0051 | 46.4436
8.5 | 0.995 | 0.02267 | -0.0037 | 43.8906
9 | 1.0394 | 0.02442 | -0.0024 | 42.5635
9.5 | 1.0804 | 0.02738 | -0.0008 | 39.4595
10 | 1.1204 | 0.02958 | 0.0008 | 37.8769
10.5 | 1.1525 | 0.03413 | 0.0027 | 33.7679
11 | 1.1758 | 0.03799 | 0.0057 | 30.9503
11.5 | 1.1955 | 0.04186 | 0.0084 | 28.5595
12 | 1.2047 | 0.04631 | 0.0115 | 26.0138
12.5 | 1.1864 | 0.05281 | 0.0155 | 22.4654
13 | 1.1469 | 0.06155 | 0.016 | 18.6336
13.5 | 0.8367 | 0.14464 | -0.0331 | 5.7847
14 | 0.8335 | 0.15666 | -0.0367 | 5.3204
14.5 | 0.8149 | 0.1707 | -0.0492 | 4.7739
15 | 0.8284 | 0.17732 | -0.0514 | 4.6718
15.5 | 0.6054 | 0.1623 | -0.0289 | 3.7301
16 | 0.6124 | 0.16717 | -0.0305 | 3.6633
16.5 | 0.64 | 0.17353 | -0.0286 | 3.6881
17 | 0.6149 | 0.17918 | -0.0359 | 3.4317

## 19. Re 250k Mach 0.10 (1)
BIGFOIL.COM POLAR EXPORT
giiil
GIII BL387 |  |  |  | Cl Max: | 1.073 | at alpha= | 9.5 | deg
JavaFoil+Calcfoil stall+Eppler ext transition |  |  |  | L/D Max: | 59.466 | at alpha= | 7 | deg
Re: | 250000 |  |  | Cd Min: | 0.00848 | at alpha= | 1.5 | deg
Mach: | 0.1 |  |  | Cl=0 at alpha= | -1.1875 | deg
|  |  |  | @ Cl=0.1, Cd= | 0.0095367
|  |  |  | @ Cl=0.4, Cd= | 0.0086973
|  |  |  | @ Cl=0.6, Cd= | 0.011224
alpha (deg) | Cl | Cd | Cm | Cl/Cd
-16.5 | -0.485 | 0.18221 | 0 | -2.661
-16 | -0.501 | 0.17531 | 0 | -2.857
-15.5 | -0.516 | 0.16166 | 0 | -3.193
-15 | -0.531 | 0.15345 | 0 | -3.46
-14.5 | -0.545 | 0.14564 | -0.001 | -3.741
-14 | -0.557 | 0.13607 | -0.001 | -4.097
-13.5 | -0.569 | 0.12746 | -0.001 | -4.461
-13 | -0.578 | 0.11698 | -0.001 | -4.942
-12.5 | -0.586 | 0.11122 | -0.001 | -5.265
-12 | -0.591 | 0.10298 | -0.001 | -5.737
-11.5 | -0.594 | 0.09518 | -0.002 | -6.236
-11 | -0.593 | 0.09043 | -0.002 | -6.562
-10.5 | -0.59 | 0.08613 | -0.002 | -6.852
-10 | -0.584 | 0.07897 | -0.002 | -7.393
-9.5 | -0.574 | 0.07441 | -0.002 | -7.715
-9 | -0.561 | 0.06815 | -0.003 | -8.232
-8.5 | -0.544 | 0.06412 | -0.003 | -8.484
-8 | -0.524 | 0.05905 | -0.003 | -8.871
-7.5 | -0.5 | 0.05564 | -0.003 | -8.991
-7 | -0.473 | 0.05133 | -0.003 | -9.221
-6.5 | -0.443 | 0.04796 | -0.004 | -9.242
-6 | -0.411 | 0.04451 | -0.004 | -9.226
-5.5 | -0.375 | 0.0424 | -0.004 | -8.85
-5 | -0.337 | 0.0398 | -0.005 | -8.479
-4.5 | -0.297 | 0.03771 | -0.005 | -7.887
-4 | -0.256 | 0.03585 | -0.005 | -7.132
-3.5 | -0.212 | 0.03429 | -0.006 | -6.195
-3 | -0.168 | 0.03285 | -0.006 | -5.113
-2.5 | -0.123 | 0.03164 | -0.006 | -3.872
-2 | -0.076 | 0.03069 | -0.007 | -2.486
-1.5 | -0.03 | 0.0299 | -0.007 | -0.987
-1 | 0.018 | 0.02928 | -0.007 | 0.604
-0.5 | 0.08 | 0.00958 | -0.016 | 8.377
0 | 0.14 | 0.00945 | -0.016 | 14.817
0.5 | 0.199 | 0.00944 | -0.017 | 21.1
1 | 0.258 | 0.0102 | -0.017 | 25.313
1.5 | 0.317 | 0.00848 | -0.018 | 37.403
2 | 0.376 | 0.00862 | -0.018 | 43.618
2.5 | 0.435 | 0.00881 | -0.019 | 49.359
3 | 0.493 | 0.00894 | -0.019 | 55.208
3.5 | 0.552 | 0.00943 | -0.02 | 58.484
4 | 0.609 | 0.01156 | -0.02 | 52.7
4.5 | 0.666 | 0.01208 | -0.021 | 55.162
5 | 0.722 | 0.01263 | -0.022 | 57.179
5.5 | 0.776 | 0.01315 | -0.022 | 59.037
6 | 0.829 | 0.014 | -0.023 | 59.231
6.5 | 0.881 | 0.01515 | -0.023 | 58.12
7 | 0.93 | 0.01564 | -0.024 | 59.466
7.5 | 0.977 | 0.01693 | -0.024 | 57.697
8 | 1.021 | 0.01781 | -0.025 | 57.338
8.5 | 1.051 | 0.01899 | -0.025 | 55.319
9 | 1.068 | 0.02039 | -0.025 | 52.393
9.5 | 1.073 | 0.02428 | -0.025 | 44.191
10 | 0.95 | 0.06502 | -0.016 | 14.605
10.5 | 0.966 | 0.07134 | -0.015 | 13.543
11 | 0.98 | 0.07759 | -0.013 | 12.628
11.5 | 0.994 | 0.08342 | -0.012 | 11.911
12 | 1.004 | 0.089 | -0.011 | 11.281
12.5 | 1.013 | 0.09566 | -0.011 | 10.586
13 | 1.018 | 0.10252 | -0.011 | 9.93
13.5 | 1.02 | 0.10759 | -0.011 | 9.481
14 | 1.019 | 0.11467 | -0.012 | 8.886
14.5 | 1.015 | 0.12325 | -0.012 | 8.233

## 20. Re 250k Mach 0.10 (2)
BIGFOIL.COM POLAR EXPORT
giiil
GIII BL387 |  |  |  | Cl Max: | 1.1829 | at alpha= | 11.5 | deg
XFOIL ncrit=9 |  |  |  | L/D Max: | 61.0747 | at alpha= | 4 | deg
Re: | 250000 |  |  | Cd Min: | 0.25368 | at alpha= | -20 | deg
Mach: | 0.1 |  |  | Cl=0 at alpha= | -1.4428 | deg
|  |  |  | @ Cl=0.1, Cd= | 0.011112
|  |  |  | @ Cl=0.4, Cd= | 0.0080241
|  |  |  | @ Cl=0.6, Cd= | 0.0098603
alpha (deg) | Cl | Cd | Cm | Cl/Cd
-20 | -0.8217 | 0.25368 | 0.0795 | -3.2391
-19.5 | -0.8044 | 0.24727 | 0.0752 | -3.2531
-19 | -0.7875 | 0.24114 | 0.0696 | -3.2657
-18.5 | -0.7732 | 0.23506 | 0.0641 | -3.2894
-18 | -0.7545 | 0.22709 | 0.0626 | -3.3225
-17.5 | -0.7379 | 0.2207 | 0.0592 | -3.3435
-17 | -0.7217 | 0.21417 | 0.0555 | -3.3698
-16.5 | -0.7058 | 0.20751 | 0.0509 | -3.4013
-16 | -0.6982 | 0.20239 | 0.0438 | -3.4498
-15.5 | -0.6779 | 0.19319 | 0.0429 | -3.509
-15 | -0.6618 | 0.18634 | 0.0408 | -3.5516
-14.5 | -0.6476 | 0.17964 | 0.0378 | -3.605
-14 | -0.6343 | 0.17267 | 0.0345 | -3.6735
-13.5 | -0.6301 | 0.16633 | 0.0278 | -3.7883
-12.5 | -0.6049 | 0.15027 | 0.0235 | -4.0254
-12 | -0.5922 | 0.14333 | 0.0218 | -4.1317
-11.5 | -0.582 | 0.1362 | 0.0191 | -4.2731
-11 | -0.5738 | 0.12875 | 0.0157 | -4.4567
-10.5 | -0.5742 | 0.1206 | 0.0079 | -4.7612
-10 | -0.5777 | 0.11157 | -0.0018 | -5.1779
-9.5 | -0.5629 | 0.1038 | 0.0018 | -5.4229
-9 | -0.5534 | 0.09682 | -0.0001 | -5.7158
-8.5 | -0.5485 | 0.08907 | -0.0045 | -6.1581
-8 | -0.5506 | 0.0798 | -0.0133 | -6.8997
-7.5 | -0.5455 | 0.07002 | -0.022 | -7.7906
-6.5 | -0.515 | 0.05288 | -0.0264 | -9.739
-6 | -0.4892 | 0.04757 | -0.0252 | -10.2838
-5.5 | -0.4577 | 0.04599 | -0.0211 | -9.9522
-5 | -0.4394 | 0.037 | -0.019 | -11.8757
-4.5 | -0.4131 | 0.03351 | -0.0151 | -12.3277
-4 | -0.3859 | 0.02968 | -0.0108 | -13.002
-3.5 | -0.3189 | 0.02591 | -0.0142 | -12.308
-3 | -0.245 | 0.02264 | -0.0192 | -10.8216
-2.5 | -0.1616 | 0.01753 | -0.0197 | -9.2185
-2 | -0.0845 | 0.01452 | -0.0237 | -5.8196
-1.5 | -0.0073 | 0.01305 | -0.0277 | -0.55939
-1 | 0.0565 | 0.0117 | -0.0289 | 4.8291
-0.5 | 0.1149 | 0.01091 | -0.0286 | 10.5316
0 | 0.1452 | 0.00799 | -0.023 | 18.1727
0.5 | 0.231 | 0.00796 | -0.0249 | 29.0201
1 | 0.3144 | 0.00788 | -0.0301 | 39.8985
1.5 | 0.3616 | 0.00791 | -0.028 | 45.7143
2 | 0.4087 | 0.00805 | -0.0259 | 50.7702
2.5 | 0.4561 | 0.0083 | -0.0239 | 54.9518
3 | 0.5033 | 0.0087 | -0.022 | 57.8506
3.5 | 0.5503 | 0.0092 | -0.0201 | 59.8152
4 | 0.5967 | 0.00977 | -0.0182 | 61.0747
5 | 0.6826 | 0.01212 | -0.0141 | 56.3201
5.5 | 0.7272 | 0.01344 | -0.0124 | 54.1071
6 | 0.7729 | 0.0147 | -0.0107 | 52.5782
6.5 | 0.8188 | 0.01601 | -0.0091 | 51.143
7 | 0.8642 | 0.01752 | -0.0075 | 49.3265
7.5 | 0.9091 | 0.01933 | -0.0059 | 47.0305
8 | 0.9552 | 0.02085 | -0.0046 | 45.8129
8.5 | 1.0001 | 0.02303 | -0.003 | 43.426
9 | 1.0442 | 0.02507 | -0.0017 | 41.6514
9.5 | 1.0847 | 0.02802 | 0.0001 | 38.7116
10 | 1.124 | 0.03039 | 0.0018 | 36.9859
10.5 | 1.1525 | 0.03527 | 0.0042 | 32.6765
11 | 1.1705 | 0.0397 | 0.0075 | 29.4836
11.5 | 1.1829 | 0.0441 | 0.0107 | 26.8231
12 | 1.1798 | 0.04893 | 0.0145 | 24.112
12.5 | 1.1557 | 0.05566 | 0.0168 | 20.7636
13 | 1.0977 | 0.06805 | 0.0124 | 16.1308
13.5 | 0.6243 | 0.13933 | -0.019 | 4.4807
14 | 0.6107 | 0.14512 | -0.0218 | 4.2082
14.5 | 0.6336 | 0.14826 | -0.0202 | 4.2736
15 | 0.8278 | 0.17832 | -0.0521 | 4.6422
15.5 | 0.8529 | 0.18442 | -0.0492 | 4.6248
16 | 0.8416 | 0.19618 | -0.0618 | 4.2899
16.5 | 0.8541 | 0.20354 | -0.0658 | 4.1962

## 21. Re 250k Mach 0.25 (1)
BIGFOIL.COM POLAR EXPORT
giiil
GIII BL387 |  |  |  | Cl Max: | 1.045 | at alpha= | 8.5 | deg
JavaFoil+Calcfoil stall+Eppler ext transition |  |  |  | L/D Max: | 59.242 | at alpha= | 3.5 | deg
Re: | 250000 |  |  | Cd Min: | 0.00848 | at alpha= | 1.5 | deg
Mach: | 0.25 |  |  | Cl=0 at alpha= | -1.1875 | deg
|  |  |  | @ Cl=0.1, Cd= | 0.009491
|  |  |  | @ Cl=0.4, Cd= | 0.008669
|  |  |  | @ Cl=0.6, Cd= | 0.01079
alpha (deg) | Cl | Cd | Cm | Cl/Cd
-14 | -0.258 | 0.16363 | -0.001 | -1.576
-13.5 | -0.304 | 0.15395 | -0.001 | -1.977
-13 | -0.346 | 0.13667 | -0.001 | -2.531
-12.5 | -0.383 | 0.12671 | -0.001 | -3.026
-12 | -0.417 | 0.11717 | -0.002 | -3.556
-11.5 | -0.446 | 0.10576 | -0.002 | -4.214
-11 | -0.47 | 0.09905 | -0.002 | -4.743
-10.5 | -0.489 | 0.09174 | -0.002 | -5.33
-10 | -0.503 | 0.08385 | -0.002 | -5.995
-9.5 | -0.511 | 0.07644 | -0.002 | -6.682
-9 | -0.513 | 0.07017 | -0.003 | -7.312
-8.5 | -0.509 | 0.0659 | -0.003 | -7.729
-8 | -0.5 | 0.06265 | -0.003 | -7.981
-7.5 | -0.485 | 0.05823 | -0.003 | -8.33
-7 | -0.465 | 0.05396 | -0.003 | -8.618
-6.5 | -0.44 | 0.04929 | -0.004 | -8.935
-6 | -0.411 | 0.04551 | -0.004 | -9.035
-5.5 | -0.378 | 0.04332 | -0.004 | -8.731
-5 | -0.342 | 0.04056 | -0.005 | -8.43
-4.5 | -0.303 | 0.03827 | -0.005 | -7.909
-4 | -0.261 | 0.03619 | -0.005 | -7.211
-3.5 | -0.217 | 0.03449 | -0.006 | -6.3
-3 | -0.172 | 0.03308 | -0.006 | -5.202
-2.5 | -0.126 | 0.03179 | -0.006 | -3.951
-2 | -0.078 | 0.0308 | -0.007 | -2.542
-1.5 | -0.03 | 0.02994 | -0.007 | -1.012
-1 | 0.018 | 0.0293 | -0.007 | 0.62
-0.5 | 0.082 | 0.00952 | -0.016 | 8.66
0 | 0.144 | 0.00942 | -0.017 | 15.272
0.5 | 0.205 | 0.01012 | -0.017 | 20.216
1 | 0.265 | 0.0102 | -0.018 | 26.009
1.5 | 0.326 | 0.00848 | -0.018 | 38.434
2 | 0.386 | 0.00863 | -0.019 | 44.753
2.5 | 0.447 | 0.0088 | -0.019 | 50.764
3 | 0.507 | 0.00899 | -0.02 | 56.36
3.5 | 0.567 | 0.00956 | -0.02 | 59.242
4 | 0.626 | 0.01176 | -0.021 | 53.209
4.5 | 0.684 | 0.01234 | -0.022 | 55.404
5 | 0.74 | 0.01291 | -0.022 | 57.349
5.5 | 0.796 | 0.01345 | -0.023 | 59.165
6 | 0.849 | 0.01495 | -0.023 | 56.78
6.5 | 0.9 | 0.01565 | -0.024 | 57.515
7 | 0.948 | 0.01618 | -0.024 | 58.606
7.5 | 0.994 | 0.01772 | -0.025 | 56.06
8 | 1.035 | 0.01876 | -0.025 | 55.169
8.5 | 1.045 | 0.02052 | -0.025 | 50.899
9 | 0.947 | 0.04419 | -0.021 | 21.428
9.5 | 0.908 | 0.0653 | -0.01 | 13.909
10 | 0.926 | 0.07027 | -0.01 | 13.175
10.5 | 0.939 | 0.0748 | -0.011 | 12.548
11 | 0.946 | 0.08125 | -0.011 | 11.645
11.5 | 0.948 | 0.08756 | -0.011 | 10.831
12 | 0.945 | 0.09499 | -0.011 | 9.948
12.5 | 0.936 | 0.10195 | -0.011 | 9.179
13 | 0.921 | 0.11079 | -0.012 | 8.313
13.5 | 0.9 | 0.12027 | -0.012 | 7.487

## 22. Re 250k Mach 0.25 (2)
BIGFOIL.COM POLAR EXPORT
giiil
GIII BL387 |  |  |  | Cl Max: | 1.1251 | at alpha= | 10 | deg
XFOIL ncrit=9 |  |  |  | L/D Max: | 60.4931 | at alpha= | 4 | deg
Re: | 250000 |  |  | Cd Min: | 0.25816 | at alpha= | -20 | deg
Mach: | 0.25 |  |  | Cl=0 at alpha= | -1.4677 | deg
|  |  |  | @ Cl=0.1, Cd= | 0.011334
|  |  |  | @ Cl=0.4, Cd= | 0.0081583
|  |  |  | @ Cl=0.6, Cd= | 0.009951
alpha (deg) | Cl | Cd | Cm | Cl/Cd
-20 | -0.8361 | 0.25816 | 0.0823 | -3.2387
-19.5 | -0.8176 | 0.25144 | 0.0777 | -3.2517
-19 | -0.8009 | 0.24578 | 0.0713 | -3.2586
-18.5 | -0.7827 | 0.23779 | 0.0679 | -3.2916
-18 | -0.7647 | 0.23078 | 0.065 | -3.3135
-17.5 | -0.7471 | 0.22413 | 0.0612 | -3.3333
-17 | -0.7297 | 0.21732 | 0.0573 | -3.3577
-16.5 | -0.7143 | 0.21109 | 0.0513 | -3.3839
-16 | -0.7046 | 0.20551 | 0.0451 | -3.4285
-15.5 | -0.6812 | 0.19594 | 0.0451 | -3.4766
-15 | -0.6648 | 0.18911 | 0.0422 | -3.5154
-14.5 | -0.6495 | 0.18218 | 0.0389 | -3.5652
-14 | -0.6355 | 0.17512 | 0.035 | -3.6289
-13.5 | -0.6351 | 0.16962 | 0.0268 | -3.7443
-13 | -0.6158 | 0.16034 | 0.0262 | -3.8406
-12.5 | -0.5991 | 0.15294 | 0.0252 | -3.9172
-12 | -0.5867 | 0.14588 | 0.0227 | -4.0218
-11.5 | -0.5761 | 0.13861 | 0.0197 | -4.1563
-11 | -0.5697 | 0.13112 | 0.0146 | -4.3449
-10.5 | -0.5721 | 0.12326 | 0.0057 | -4.6414
-10 | -0.5595 | 0.11457 | 0.0061 | -4.8835
-9.5 | -0.5461 | 0.10771 | 0.0056 | -5.0701
-9 | -0.538 | 0.10038 | 0.0025 | -5.3596
-8.5 | -0.5325 | 0.09257 | -0.0021 | -5.7524
-8 | -0.533 | 0.08328 | -0.0118 | -6.4001
-7.5 | -0.5406 | 0.07333 | -0.0255 | -7.3722
-7 | -0.5311 | 0.06349 | -0.0271 | -8.3651
-6.5 | -0.5107 | 0.057 | -0.0266 | -8.9596
-6 | -0.4882 | 0.05093 | -0.0262 | -9.5857
-5 | -0.4448 | 0.03946 | -0.0206 | -11.2722
-4.5 | -0.4217 | 0.03563 | -0.0163 | -11.8355
-4 | -0.3954 | 0.03146 | -0.0119 | -12.5683
-3.5 | -0.3208 | 0.02697 | -0.0167 | -11.8947
-3 | -0.2459 | 0.02336 | -0.0215 | -10.5265
-2.5 | -0.1566 | 0.01839 | -0.0227 | -8.5155
-2 | -0.079 | 0.01488 | -0.0264 | -5.3091
-1.5 | -0.0043 | 0.01328 | -0.0293 | -0.3238
-1 | 0.0622 | 0.01193 | -0.0303 | 5.2137
-0.5 | 0.118 | 0.01105 | -0.0291 | 10.6787
0 | 0.1651 | 0.0095 | -0.0265 | 17.3789
0.5 | 0.2191 | 0.00802 | -0.0215 | 27.3192
1 | 0.3245 | 0.00803 | -0.0304 | 40.411
1.5 | 0.3733 | 0.00807 | -0.0283 | 46.2577
2 | 0.4217 | 0.00823 | -0.0261 | 51.2394
2.5 | 0.4703 | 0.00851 | -0.0241 | 55.2644
3 | 0.5186 | 0.00894 | -0.022 | 58.0089
3.5 | 0.5666 | 0.00948 | -0.0199 | 59.7679
4 | 0.6134 | 0.01014 | -0.0176 | 60.4931
4.5 | 0.6558 | 0.01144 | -0.0151 | 57.3252
5 | 0.6999 | 0.01289 | -0.0129 | 54.2979
5.5 | 0.7466 | 0.01417 | -0.0109 | 52.6888
6 | 0.7928 | 0.01565 | -0.0088 | 50.6581
6.5 | 0.8395 | 0.01722 | -0.0068 | 48.7515
7 | 0.8862 | 0.01901 | -0.0048 | 46.6176
7.5 | 0.9345 | 0.02073 | -0.003 | 45.0796
8 | 0.9802 | 0.02327 | -0.0011 | 42.1229
8.5 | 1.0258 | 0.02532 | 0.0009 | 40.5134
9 | 1.0649 | 0.02908 | 0.0032 | 36.6197
9.5 | 1.0997 | 0.03231 | 0.0059 | 34.0359
10 | 1.1251 | 0.03703 | 0.0087 | 30.3835
10.5 | 1.1213 | 0.04352 | 0.0131 | 25.7652
11 | 1.092 | 0.05058 | 0.0174 | 21.5896
11.5 | 1.0486 | 0.06051 | 0.0153 | 17.3294
12 | 0.9954 | 0.07571 | 0.0048 | 13.1475
12.5 | 0.935 | 0.09676 | -0.0101 | 9.6631
13 | 0.7989 | 0.14905 | -0.0395 | 5.3599
13.5 | 0.821 | 0.15354 | -0.0383 | 5.3471
14 | 0.603 | 0.14684 | -0.0229 | 4.1065
14.5 | 0.6224 | 0.15083 | -0.0222 | 4.1265
15 | 0.8274 | 0.18335 | -0.0554 | 4.5127

## 23. Re 250k Mach 0.50 (1)
BIGFOIL.COM POLAR EXPORT
giiil
GIII BL387 |  |  |  | Cl Max: | 1.158 | at alpha= | 20 | deg
JavaFoil+Calcfoil stall+Eppler ext transition |  |  |  | L/D Max: | 59.492 | at alpha= | 3 | deg
Re: | 250000 |  |  | Cd Min: | 0.00885 | at alpha= | 1.5 | deg
Mach: | 0.5 |  |  | Cl=0 at alpha= | -1.1852 | deg
|  |  |  | @ Cl=0.1, Cd= | 0.023862
|  |  |  | @ Cl=0.4, Cd= | 0.0089718
|  |  |  | @ Cl=0.6, Cd= | 0.010978
alpha (deg) | Cl | Cd | Cm | Cl/Cd
-20 | -0.983 | 0.26597 | 0.002 | -3.697
-19.5 | -0.955 | 0.25642 | 0.001 | -3.726
-19 | -0.931 | 0.24826 | 0.001 | -3.749
-18.5 | -0.905 | 0.23647 | 0.001 | -3.829
-18 | -0.881 | 0.23063 | 0.001 | -3.818
-17.5 | -0.856 | 0.2313 | 0.001 | -3.699
-17 | -0.831 | 0.22224 | 0 | -3.737
-16.5 | -0.805 | 0.21757 | 0 | -3.702
-16 | -0.78 | 0.21679 | 0 | -3.599
-15.5 | -0.755 | 0.19971 | 0 | -3.78
-15 | -0.73 | 0.18481 | -0.001 | -3.948
-14.5 | -0.704 | 0.18904 | -0.001 | -3.725
-14 | -0.679 | 0.18435 | -0.001 | -3.681
-13.5 | -0.653 | 0.17888 | -0.001 | -3.65
-13 | -0.627 | 0.17568 | -0.002 | -3.57
-12.5 | -0.601 | 0.17069 | -0.002 | -3.524
-12 | -0.575 | 0.16112 | -0.002 | -3.568
-11.5 | -0.548 | 0.14861 | -0.002 | -3.688
-11 | -0.522 | 0.1474 | -0.002 | -3.541
-10.5 | -0.496 | 0.14435 | -0.003 | -3.436
-10 | -0.47 | 0.13613 | -0.003 | -3.452
-9.5 | -0.444 | 0.1298 | -0.003 | -3.419
-9 | -0.417 | 0.13553 | -0.003 | -3.08
-8.5 | -0.391 | 0.13055 | -0.004 | -2.996
-8 | -0.365 | 0.11116 | -0.004 | -3.282
-7.5 | -0.338 | 0.10898 | -0.004 | -3.105
-7 | -0.312 | 0.09883 | -0.004 | -3.152
-6.5 | -0.285 | 0.09504 | -0.004 | -2.999
-6 | -0.258 | 0.0939 | -0.005 | -2.752
-5.5 | -0.232 | 0.05984 | -0.005 | -3.871
-5 | -0.239 | 0.04965 | -0.005 | -4.813
-4.5 | -0.295 | 0.04465 | -0.005 | -6.611
-4 | -0.271 | 0.04045 | -0.005 | -6.709
-3.5 | -0.233 | 0.03692 | -0.006 | -6.316
-3 | -0.188 | 0.03469 | -0.007 | -5.418
-2.5 | -0.139 | 0.0328 | -0.007 | -4.226
-2 | -0.087 | 0.03148 | -0.007 | -2.76
-1.5 | -0.034 | 0.0305 | -0.008 | -1.106
-1 | 0.02 | 0.02979 | -0.008 | 0.68
-0.5 | 0.075 | 0.02935 | -0.009 | 2.546
0 | 0.161 | 0.01047 | -0.018 | 15.344
0.5 | 0.229 | 0.0105 | -0.019 | 21.777
1 | 0.296 | 0.01049 | -0.02 | 28.259
1.5 | 0.364 | 0.00885 | -0.02 | 41.171
2 | 0.432 | 0.00908 | -0.021 | 47.539
2.5 | 0.499 | 0.00928 | -0.022 | 53.734
3 | 0.566 | 0.00951 | -0.022 | 59.492
3.5 | 0.632 | 0.01236 | -0.023 | 51.088
4 | 0.697 | 0.01307 | -0.023 | 53.274
4.5 | 0.759 | 0.01369 | -0.024 | 55.412
5 | 0.818 | 0.01453 | -0.025 | 56.264
5.5 | 0.872 | 0.01582 | -0.025 | 55.096
6 | 0.919 | 0.01695 | -0.026 | 54.188
6.5 | 0.936 | 0.01939 | -0.026 | 48.292
7 | 0.779 | 0.05061 | -0.01 | 15.389
7.5 | 0.762 | 0.05652 | -0.01 | 13.476
8 | 0.503 | 0.06215 | -0.015 | 8.089
8.5 | 0.527 | 0.07314 | -0.012 | 7.203
9 | 0.554 | 0.10761 | -0.012 | 5.145
9.5 | 0.581 | 0.12021 | -0.013 | 4.837
10 | 0.608 | 0.14416 | -0.013 | 4.22
10.5 | 0.636 | 0.14489 | -0.014 | 4.387
11 | 0.663 | 0.14934 | -0.014 | 4.437
11.5 | 0.691 | 0.15933 | -0.016 | 4.338
12 | 0.719 | 0.17873 | -0.016 | 4.023
12.5 | 0.746 | 0.17908 | -0.017 | 4.167
13 | 0.773 | 0.18542 | -0.017 | 4.17
13.5 | 0.8 | 0.18513 | -0.018 | 4.323
14 | 0.827 | 0.18846 | -0.018 | 4.39
14.5 | 0.854 | 0.1944 | -0.018 | 4.395
15 | 0.882 | 0.21018 | -0.019 | 4.194
15.5 | 0.912 | 0.21989 | -0.021 | 4.149
16 | 0.94 | 0.23524 | -0.021 | 3.994
16.5 | 0.966 | 0.24309 | -0.022 | 3.975
17 | 0.993 | 0.24353 | -0.022 | 4.077
17.5 | 1.02 | 0.25044 | -0.022 | 4.072
18 | 1.047 | 0.25441 | -0.023 | 4.113
18.5 | 1.073 | 0.25532 | -0.023 | 4.204
19 | 1.1 | 0.26548 | -0.024 | 4.144
19.5 | 1.129 | 0.2763 | -0.025 | 4.087
20 | 1.158 | 0.27894 | -0.026 | 4.153

## 24. Re 250k Mach 0.50 (2)
BIGFOIL.COM POLAR EXPORT
giiil
GIII BL387 |  |  |  | Cl Max: | 1.0555 | at alpha= | 20 | deg
XFOIL ncrit=9 |  |  |  | L/D Max: | 58.2704 | at alpha= | 3 | deg
Re: | 250000 |  |  | Cd Min: | 0.28895 | at alpha= | 20 | deg
Mach: | 0.5 |  |  | Cl=0 at alpha= | -1.5675 | deg
|  |  |  | @ Cl=0.1, Cd= | 0.012405
|  |  |  | @ Cl=0.4, Cd= | 0.0087613
|  |  |  | @ Cl=0.6, Cd= | 0.010358
alpha (deg) | Cl | Cd | Cm | Cl/Cd
-2.5 | -0.1425 | 0.0206 | -0.0342 | -6.9175
-2 | -0.0634 | 0.01654 | -0.036 | -3.8331
-1.5 | 0.0099 | 0.01432 | -0.036 | 0.69134
-1 | 0.0742 | 0.01297 | -0.0341 | 5.7209
-0.5 | 0.1308 | 0.01173 | -0.031 | 11.1509
0 | 0.1878 | 0.01098 | -0.0278 | 17.1038
0.5 | 0.2177 | 0.00832 | -0.0194 | 26.1659
1 | 0.3274 | 0.00866 | -0.0239 | 37.806
1.5 | 0.4277 | 0.0088 | -0.0301 | 48.6023
2 | 0.4817 | 0.00907 | -0.0275 | 53.1092
2.5 | 0.5346 | 0.0095 | -0.0246 | 56.2737
3 | 0.5862 | 0.01006 | -0.0213 | 58.2704
3.5 | 0.633 | 0.01107 | -0.0174 | 57.1816
4 | 0.6778 | 0.01262 | -0.0134 | 53.7084
4.5 | 0.7263 | 0.01411 | -0.0096 | 51.4741
5 | 0.7764 | 0.01574 | -0.0059 | 49.3266
5.5 | 0.8274 | 0.01768 | -0.0022 | 46.7986
6 | 0.8791 | 0.02006 | 0.0015 | 43.8235
6.5 | 0.9283 | 0.02312 | 0.0053 | 40.1514
7 | 0.9707 | 0.02688 | 0.0095 | 36.1124
7.5 | 0.9936 | 0.03193 | 0.0141 | 31.1181
8 | 0.9868 | 0.03852 | 0.0189 | 25.6179
8.5 | 0.9591 | 0.04614 | 0.0204 | 20.7867
9 | 0.9229 | 0.05711 | 0.0141 | 16.16
9.5 | 0.8735 | 0.07409 | 0.0003 | 11.7897
10 | 0.8304 | 0.09274 | -0.012 | 8.9541
10.5 | 0.8109 | 0.1062 | -0.0192 | 7.6356
11 | 0.7966 | 0.11928 | -0.0258 | 6.6784
11.5 | 0.7882 | 0.132 | -0.0322 | 5.9712
12 | 0.7882 | 0.14325 | -0.0376 | 5.5023
13 | 0.8115 | 0.16518 | -0.0439 | 4.9128
13.5 | 0.8106 | 0.17478 | -0.0531 | 4.6378
14 | 0.839 | 0.18195 | -0.0527 | 4.6112
14.5 | 0.8561 | 0.19253 | -0.0561 | 4.4466
15 | 0.8569 | 0.20129 | -0.0669 | 4.257
15.5 | 0.8766 | 0.20932 | -0.0709 | 4.1878
16 | 0.9088 | 0.21973 | -0.0696 | 4.136
16.5 | 0.9131 | 0.22734 | -0.0805 | 4.0165
17 | 0.9317 | 0.23608 | -0.0866 | 3.9465
17.5 | 0.9552 | 0.24403 | -0.0894 | 3.9143
18 | 0.9773 | 0.25445 | -0.093 | 3.8408
18.5 | 0.9923 | 0.26252 | -0.1024 | 3.7799
19 | 1.0136 | 0.27098 | -0.1075 | 3.7405
19.5 | 1.0397 | 0.28114 | -0.1086 | 3.6982
20 | 1.0555 | 0.28895 | -0.1178 | 3.6529

## 25. Re 500k Mach 0.00 (1)
BIGFOIL.COM POLAR EXPORT
giiil
GIII BL387 |  |  |  | Cl Max: | 1.137 | at alpha= | 10 | deg
JavaFoil+Calcfoil stall+Eppler ext transition |  |  |  | L/D Max: | 72.345 | at alpha= | 3.5 | deg
Re: | 500000 |  |  | Cd Min: | 0.0068 | at alpha= | 1.5 | deg
Mach: | 0 |  |  | Cl=0 at alpha= | -1.1897 | deg
|  |  |  | @ Cl=0.1, Cd= | 0.0079725
|  |  |  | @ Cl=0.4, Cd= | 0.0070253
|  |  |  | @ Cl=0.6, Cd= | 0.0094893
alpha (deg) | Cl | Cd | Cm | Cl/Cd
-17 | -0.517 | 0.16245 | 0 | -3.179
-16.5 | -0.53 | 0.15622 | 0 | -3.394
-16 | -0.544 | 0.14524 | 0 | -3.743
-15.5 | -0.556 | 0.1398 | 0 | -3.979
-15 | -0.568 | 0.13171 | 0 | -4.315
-14.5 | -0.579 | 0.12671 | -0.001 | -4.57
-14 | -0.589 | 0.11998 | -0.001 | -4.907
-13.5 | -0.597 | 0.10915 | -0.001 | -5.468
-13 | -0.603 | 0.10383 | -0.001 | -5.812
-12.5 | -0.608 | 0.09949 | -0.001 | -6.111
-12 | -0.61 | 0.09323 | -0.002 | -6.546
-11.5 | -0.61 | 0.0854 | -0.002 | -7.147
-11 | -0.607 | 0.08253 | -0.002 | -7.361
-10.5 | -0.602 | 0.07647 | -0.002 | -7.871
-10 | -0.593 | 0.07152 | -0.002 | -8.295
-9.5 | -0.581 | 0.06702 | -0.002 | -8.674
-9 | -0.566 | 0.06285 | -0.003 | -9.009
-8.5 | -0.548 | 0.05867 | -0.003 | -9.341
-8 | -0.527 | 0.05466 | -0.003 | -9.636
-7.5 | -0.502 | 0.05144 | -0.003 | -9.757
-7 | -0.474 | 0.04867 | -0.004 | -9.747
-6.5 | -0.444 | 0.04516 | -0.004 | -9.827
-6 | -0.411 | 0.04181 | -0.004 | -9.826
-5.5 | -0.375 | 0.03974 | -0.005 | -9.438
-5 | -0.337 | 0.03746 | -0.005 | -8.997
-4.5 | -0.297 | 0.03563 | -0.005 | -8.331
-4 | -0.255 | 0.03377 | -0.006 | -7.554
-3.5 | -0.212 | 0.03238 | -0.006 | -6.541
-3 | -0.167 | 0.03113 | -0.006 | -5.378
-2.5 | -0.122 | 0.03003 | -0.006 | -4.065
-2 | -0.076 | 0.0286 | -0.007 | -2.666
-1.5 | -0.036 | 0.00851 | -0.014 | -4.252
-1 | 0.022 | 0.00814 | -0.015 | 2.662
-0.5 | 0.08 | 0.00802 | -0.015 | 9.951
0 | 0.139 | 0.00788 | -0.016 | 17.677
0.5 | 0.198 | 0.00799 | -0.017 | 24.784
1 | 0.257 | 0.00871 | -0.017 | 29.496
1.5 | 0.316 | 0.0068 | -0.018 | 46.385
2 | 0.374 | 0.00699 | -0.018 | 53.555
2.5 | 0.433 | 0.00707 | -0.019 | 61.186
3 | 0.491 | 0.0072 | -0.019 | 68.202
3.5 | 0.549 | 0.00759 | -0.02 | 72.345
4 | 0.607 | 0.00975 | -0.02 | 62.176
4.5 | 0.663 | 0.01021 | -0.021 | 64.967
5 | 0.719 | 0.0107 | -0.021 | 67.158
5.5 | 0.773 | 0.01116 | -0.022 | 69.267
6 | 0.826 | 0.0119 | -0.022 | 69.411
6.5 | 0.877 | 0.01274 | -0.023 | 68.863
7 | 0.926 | 0.01338 | -0.024 | 69.251
7.5 | 0.974 | 0.01448 | -0.024 | 67.222
8 | 1.018 | 0.01521 | -0.025 | 66.946
8.5 | 1.06 | 0.01551 | -0.025 | 68.37
9 | 1.099 | 0.0166 | -0.026 | 66.232
9.5 | 1.135 | 0.01741 | -0.026 | 65.229
10 | 1.137 | 0.01931 | -0.026 | 58.875
10.5 | 1.134 | 0.02351 | -0.026 | 48.241
11 | 1.09 | 0.03789 | -0.024 | 28.771
11.5 | 1.017 | 0.07203 | -0.018 | 14.122
12 | 1.016 | 0.08265 | -0.014 | 12.288
12.5 | 1.025 | 0.08889 | -0.014 | 11.537
13 | 1.029 | 0.09342 | -0.011 | 11.015
13.5 | 1.037 | 0.09959 | -0.014 | 10.413
14 | 1.035 | 0.10484 | -0.012 | 9.876
14.5 | 1.035 | 0.11184 | -0.013 | 9.257
15 | 1.03 | 0.11776 | -0.012 | 8.75

## 26. Re 500k Mach 0.00 (2)
BIGFOIL.COM POLAR EXPORT
giiil
GIII BL387 |  |  |  | Cl Max: | 1.3234 | at alpha= | 13.5 | deg
XFOIL ncrit=9 |  |  |  | L/D Max: | 72.2032 | at alpha= | 3.5 | deg
Re: | 500000 |  |  | Cd Min: | 0.25292 | at alpha= | -20 | deg
Mach: | 0 |  |  | Cl=0 at alpha= | -1.4909 | deg
|  |  |  | @ Cl=0.1, Cd= | 0.0087308
|  |  |  | @ Cl=0.4, Cd= | 0.0065089
|  |  |  | @ Cl=0.6, Cd= | 0.0085346
alpha (deg) | Cl | Cd | Cm | Cl/Cd
-20 | -0.8221 | 0.25292 | 0.08 | -3.2504
-19.5 | -0.8052 | 0.24646 | 0.0758 | -3.2671
-19 | -0.7878 | 0.23935 | 0.0709 | -3.2914
-18.5 | -0.7734 | 0.23248 | 0.065 | -3.3267
-18 | -0.7561 | 0.22561 | 0.0633 | -3.3514
-17.5 | -0.74 | 0.21947 | 0.0599 | -3.3718
-17 | -0.7241 | 0.21305 | 0.0563 | -3.3987
-16.5 | -0.7083 | 0.20616 | 0.0525 | -3.4357
-16 | -0.6952 | 0.1986 | 0.0467 | -3.5005
-15.5 | -0.682 | 0.1908 | 0.0433 | -3.5744
-15 | -0.6663 | 0.18438 | 0.0415 | -3.6137
-14.5 | -0.6525 | 0.17787 | 0.0387 | -3.6684
-14 | -0.6395 | 0.17097 | 0.0356 | -3.7404
-13.5 | -0.6281 | 0.16343 | 0.0319 | -3.8432
-13 | -0.6266 | 0.15508 | 0.0249 | -4.0405
-12.5 | -0.6163 | 0.14669 | 0.0228 | -4.2014
-12 | -0.6015 | 0.14024 | 0.0222 | -4.2891
-11.5 | -0.5913 | 0.13337 | 0.0198 | -4.4335
-11 | -0.5827 | 0.1261 | 0.0169 | -4.6209
-10.5 | -0.5758 | 0.11834 | 0.0135 | -4.8656
-10 | -0.5786 | 0.10777 | 0.0043 | -5.3688
-9.5 | -0.5783 | 0.0976 | -0.0034 | -5.9252
-9 | -0.5802 | 0.08778 | -0.0083 | -6.6097
-8.5 | -0.5798 | 0.07937 | -0.0148 | -7.305
-8 | -0.5724 | 0.07192 | -0.0191 | -7.9588
-7.5 | -0.5592 | 0.06417 | -0.023 | -8.7144
-7 | -0.5404 | 0.05612 | -0.0256 | -9.6294
-6.5 | -0.5151 | 0.04689 | -0.0251 | -10.9853
-6 | -0.4976 | 0.03965 | -0.0232 | -12.5498
-5.5 | -0.4729 | 0.03598 | -0.0198 | -13.1434
-5 | -0.4289 | 0.03287 | -0.0172 | -13.0484
-4.5 | -0.3693 | 0.02563 | -0.0212 | -14.4089
-4 | -0.2951 | 0.02454 | -0.0243 | -12.0253
-3.5 | -0.2324 | 0.01776 | -0.0264 | -13.0856
-2.5 | -0.1066 | 0.0115 | -0.0274 | -9.2696
-2 | -0.0525 | 0.0107 | -0.0267 | -4.9065
-1.5 | -0.0009 | 0.01007 | -0.0252 | -0.089374
-1 | 0.0487 | 0.00915 | -0.0236 | 5.3224
-0.5 | 0.1001 | 0.00873 | -0.0221 | 11.4662
0.5 | 0.1809 | 0.00571 | -0.0153 | 31.6813
1 | 0.2336 | 0.00578 | -0.0131 | 40.4152
1.5 | 0.3083 | 0.0061 | -0.0165 | 50.541
2 | 0.3986 | 0.0065 | -0.0239 | 61.3231
2.5 | 0.4506 | 0.00683 | -0.0234 | 65.9736
3 | 0.4993 | 0.00716 | -0.0222 | 69.7346
3.5 | 0.5473 | 0.00758 | -0.0208 | 72.2032
4 | 0.5928 | 0.00839 | -0.0192 | 70.6555
4.5 | 0.6381 | 0.0093 | -0.0175 | 68.6129
5 | 0.6844 | 0.01015 | -0.016 | 67.4286
5.5 | 0.7316 | 0.01098 | -0.0146 | 66.6302
6 | 0.7803 | 0.01172 | -0.0134 | 66.5785
6.5 | 0.8287 | 0.01255 | -0.0123 | 66.0319
7 | 0.8762 | 0.01352 | -0.0111 | 64.8077
7.5 | 0.9247 | 0.01437 | -0.01 | 64.3493
8 | 0.9716 | 0.01544 | -0.0088 | 62.9275
8.5 | 1.0177 | 0.01658 | -0.0077 | 61.3812
9 | 1.0632 | 0.0178 | -0.0064 | 59.7303
9.5 | 1.1078 | 0.01901 | -0.0051 | 58.2746
10 | 1.1485 | 0.02082 | -0.0034 | 55.1633
10.5 | 1.1912 | 0.02205 | -0.0021 | 54.0227
11 | 1.2247 | 0.02463 | 0.0001 | 49.7239
11.5 | 1.2605 | 0.0265 | 0.0021 | 47.566
12 | 1.2925 | 0.02838 | 0.0043 | 45.5426
12.5 | 1.3091 | 0.03171 | 0.0078 | 41.2835
13 | 1.3198 | 0.03482 | 0.0115 | 37.9035
13.5 | 1.3234 | 0.03878 | 0.0141 | 34.1258
14 | 1.3202 | 0.04397 | 0.015 | 30.025
14.5 | 1.3108 | 0.05061 | 0.0138 | 25.9
15 | 1.2962 | 0.05891 | 0.0103 | 22.0031
15.5 | 1.272 | 0.06978 | 0.0044 | 18.2287
16 | 1.2262 | 0.08556 | -0.0051 | 14.3315
16.5 | 0.8743 | 0.19296 | -0.0609 | 4.531
17 | 0.8815 | 0.20256 | -0.0647 | 4.3518
17.5 | 0.8832 | 0.21538 | -0.0742 | 4.1007
18 | 0.8985 | 0.2215 | -0.0776 | 4.0564
18.5 | 0.9187 | 0.22566 | -0.0784 | 4.0712

## 27. Re 500k Mach 0.10 (1)
BIGFOIL.COM POLAR EXPORT
giiil
GIII BL387 |  |  |  | Cl Max: | 1.133 | at alpha= | 10 | deg
JavaFoil+Calcfoil stall+Eppler ext transition |  |  |  | L/D Max: | 72.142 | at alpha= | 3.5 | deg
Re: | 500000 |  |  | Cd Min: | 0.00683 | at alpha= | 1.5 | deg
Mach: | 0.1 |  |  | Cl=0 at alpha= | -1.1897 | deg
|  |  |  | @ Cl=0.1, Cd= | 0.0080567
|  |  |  | @ Cl=0.4, Cd= | 0.0070029
|  |  |  | @ Cl=0.6, Cd= | 0.00941
alpha (deg) | Cl | Cd | Cm | Cl/Cd
-16.5 | -0.485 | 0.16271 | 0 | -2.982
-16 | -0.501 | 0.15204 | 0 | -3.295
-15.5 | -0.516 | 0.14638 | 0 | -3.528
-15 | -0.531 | 0.13556 | 0 | -3.919
-14.5 | -0.545 | 0.12703 | -0.001 | -4.29
-14 | -0.558 | 0.12116 | -0.001 | -4.602
-13.5 | -0.569 | 0.11102 | -0.001 | -5.123
-13 | -0.578 | 0.10329 | -0.001 | -5.599
-12.5 | -0.586 | 0.10121 | -0.001 | -5.788
-12 | -0.591 | 0.094 | -0.002 | -6.287
-11.5 | -0.594 | 0.08696 | -0.002 | -6.829
-11 | -0.594 | 0.08169 | -0.002 | -7.266
-10.5 | -0.59 | 0.07806 | -0.002 | -7.564
-10 | -0.584 | 0.07237 | -0.002 | -8.07
-9.5 | -0.574 | 0.06781 | -0.002 | -8.469
-9 | -0.561 | 0.06207 | -0.003 | -9.042
-8.5 | -0.544 | 0.05924 | -0.003 | -9.187
-8 | -0.524 | 0.05521 | -0.003 | -9.492
-7.5 | -0.501 | 0.05219 | -0.003 | -9.593
-7 | -0.474 | 0.04806 | -0.004 | -9.856
-6.5 | -0.444 | 0.04513 | -0.004 | -9.832
-6 | -0.411 | 0.04198 | -0.004 | -9.798
-5.5 | -0.376 | 0.0398 | -0.005 | -9.442
-5 | -0.338 | 0.03752 | -0.005 | -9.009
-4.5 | -0.298 | 0.03564 | -0.005 | -8.357
-4 | -0.256 | 0.03388 | -0.006 | -7.558
-3.5 | -0.213 | 0.03238 | -0.006 | -6.568
-3 | -0.168 | 0.03117 | -0.006 | -5.394
-2.5 | -0.123 | 0.03008 | -0.006 | -4.077
-2 | -0.076 | 0.02916 | -0.007 | -2.619
-1.5 | -0.036 | 0.00846 | -0.014 | -4.3
-1 | 0.022 | 0.00817 | -0.015 | 2.665
-0.5 | 0.08 | 0.0081 | -0.016 | 9.9
0 | 0.14 | 0.00797 | -0.016 | 17.566
0.5 | 0.199 | 0.00794 | -0.017 | 25.092
1 | 0.258 | 0.00864 | -0.017 | 29.865
1.5 | 0.317 | 0.00683 | -0.018 | 46.452
2 | 0.376 | 0.00695 | -0.018 | 54.096
2.5 | 0.435 | 0.00708 | -0.019 | 61.408
3 | 0.493 | 0.00725 | -0.019 | 68.077
3.5 | 0.552 | 0.00765 | -0.02 | 72.142
4 | 0.609 | 0.00974 | -0.02 | 62.552
4.5 | 0.666 | 0.01021 | -0.021 | 65.255
5 | 0.722 | 0.01071 | -0.022 | 67.421
5.5 | 0.776 | 0.01119 | -0.022 | 69.399
6 | 0.829 | 0.01198 | -0.023 | 69.236
6.5 | 0.881 | 0.01295 | -0.023 | 67.99
7 | 0.93 | 0.01347 | -0.024 | 69.018
7.5 | 0.977 | 0.01459 | -0.024 | 66.961
8 | 1.021 | 0.01533 | -0.025 | 66.601
8.5 | 1.063 | 0.01564 | -0.025 | 67.961
9 | 1.101 | 0.01678 | -0.026 | 65.64
9.5 | 1.121 | 0.01777 | -0.026 | 63.118
10 | 1.133 | 0.0198 | -0.026 | 57.232
10.5 | 1.131 | 0.02387 | -0.026 | 47.388
11 | 1.041 | 0.05192 | -0.022 | 20.05
11.5 | 1.007 | 0.07461 | -0.017 | 13.5
12 | 1.004 | 0.08262 | -0.011 | 12.152
12.5 | 1.013 | 0.08829 | -0.011 | 11.471
13 | 1.018 | 0.0941 | -0.011 | 10.818
13.5 | 1.022 | 0.10093 | -0.013 | 10.128
14 | 1.019 | 0.10574 | -0.012 | 9.637
14.5 | 1.015 | 0.1127 | -0.012 | 9.005
15 | 1.008 | 0.11988 | -0.012 | 8.407

## 28. Re 500k Mach 0.10 (2)
BIGFOIL.COM POLAR EXPORT
giiil
GIII BL387 |  |  |  | Cl Max: | 1.3073 | at alpha= | 13 | deg
XFOIL ncrit=9 |  |  |  | L/D Max: | 72.0288 | at alpha= | 3.5 | deg
Re: | 500000 |  |  | Cd Min: | 0.25372 | at alpha= | -20 | deg
Mach: | 0.1 |  |  | Cl=0 at alpha= | -1.491 | deg
|  |  |  | @ Cl=0.1, Cd= | 0.0087854
|  |  |  | @ Cl=0.4, Cd= | 0.006581
|  |  |  | @ Cl=0.6, Cd= | 0.0085509
alpha (deg) | Cl | Cd | Cm | Cl/Cd
-20 | -0.8246 | 0.25372 | 0.0805 | -3.25
-19.5 | -0.8075 | 0.24719 | 0.0763 | -3.2667
-19 | -0.7899 | 0.24006 | 0.0713 | -3.2904
-18.5 | -0.7752 | 0.23314 | 0.0656 | -3.325
-18 | -0.7578 | 0.22629 | 0.0637 | -3.3488
-17.5 | -0.7415 | 0.2201 | 0.0602 | -3.3689
-17 | -0.7254 | 0.21363 | 0.0566 | -3.3956
-16.5 | -0.7094 | 0.20668 | 0.0528 | -3.4324
-16 | -0.6962 | 0.19916 | 0.0469 | -3.4957
-15.5 | -0.6824 | 0.19136 | 0.0437 | -3.5661
-15 | -0.6666 | 0.18493 | 0.0418 | -3.6046
-14.5 | -0.6526 | 0.17838 | 0.0389 | -3.6585
-14 | -0.6394 | 0.17144 | 0.0358 | -3.7296
-13.5 | -0.628 | 0.16381 | 0.0318 | -3.8337
-13 | -0.6262 | 0.1556 | 0.025 | -4.0244
-12.5 | -0.6144 | 0.14733 | 0.0233 | -4.1702
-12 | -0.6 | 0.14084 | 0.0225 | -4.2602
-11.5 | -0.5897 | 0.13392 | 0.02 | -4.4034
-11 | -0.581 | 0.12663 | 0.0171 | -4.5882
-10.5 | -0.574 | 0.11882 | 0.0136 | -4.8308
-10 | -0.5767 | 0.10832 | 0.0043 | -5.324
-9.5 | -0.5757 | 0.09838 | -0.003 | -5.8518
-9 | -0.5751 | 0.08947 | -0.0061 | -6.4279
-8.5 | -0.5702 | 0.08208 | -0.0102 | -6.9469
-8 | -0.5682 | 0.07343 | -0.0176 | -7.738
-7.5 | -0.5567 | 0.0653 | -0.0224 | -8.5253
-7 | -0.5391 | 0.05702 | -0.0255 | -9.4546
-6.5 | -0.5146 | 0.04766 | -0.0256 | -10.7973
-6 | -0.4975 | 0.04037 | -0.0237 | -12.3235
-5.5 | -0.4733 | 0.03659 | -0.0202 | -12.9352
-5 | -0.4298 | 0.03327 | -0.0176 | -12.9185
-4.5 | -0.3701 | 0.02598 | -0.0217 | -14.2456
-4 | -0.2956 | 0.02472 | -0.0248 | -11.9579
-3.5 | -0.2334 | 0.01875 | -0.0275 | -12.448
-3 | -0.1684 | 0.01651 | -0.0289 | -10.1999
-2.5 | -0.1067 | 0.01158 | -0.0277 | -9.2142
-2 | -0.0529 | 0.01076 | -0.0268 | -4.9164
-1.5 | -0.0009 | 0.01011 | -0.0253 | -0.089021
-1 | 0.0489 | 0.00918 | -0.0237 | 5.3268
-0.5 | 0.1007 | 0.00878 | -0.0222 | 11.4692
0 | 0.1527 | 0.00843 | -0.0209 | 18.1139
0.5 | 0.1824 | 0.00573 | -0.0155 | 31.8325
1 | 0.2345 | 0.0058 | -0.0131 | 40.431
1.5 | 0.3085 | 0.00612 | -0.0162 | 50.4085
2.5 | 0.4534 | 0.00685 | -0.0235 | 66.1898
3 | 0.5022 | 0.00719 | -0.0223 | 69.847
3.5 | 0.5503 | 0.00764 | -0.0208 | 72.0288
4 | 0.5959 | 0.00847 | -0.0191 | 70.3542
4.5 | 0.6415 | 0.00937 | -0.0174 | 68.4632
5 | 0.6879 | 0.01024 | -0.0159 | 67.1777
5.5 | 0.7356 | 0.01106 | -0.0144 | 66.5099
6 | 0.7846 | 0.01181 | -0.0132 | 66.4352
6.5 | 0.8333 | 0.01264 | -0.012 | 65.9256
7 | 0.8812 | 0.01363 | -0.0107 | 64.6515
7.5 | 0.9289 | 0.01465 | -0.0095 | 63.4061
8 | 0.977 | 0.01562 | -0.0083 | 62.548
8.5 | 1.0208 | 0.01715 | -0.0067 | 59.5219
9 | 1.0688 | 0.01807 | -0.0056 | 59.1478
9.5 | 1.1112 | 0.01967 | -0.004 | 56.4921
10 | 1.1539 | 0.02124 | -0.0024 | 54.3267
10.5 | 1.1957 | 0.02263 | -0.0009 | 52.8369
11 | 1.2288 | 0.02529 | 0.0016 | 48.5884
11.5 | 1.2625 | 0.02741 | 0.0039 | 46.0598
12 | 1.2922 | 0.02944 | 0.0063 | 43.8927
12.5 | 1.3004 | 0.0334 | 0.0106 | 38.9341
13 | 1.3073 | 0.03687 | 0.0139 | 35.457
13.5 | 1.3046 | 0.0418 | 0.0157 | 31.2105
14 | 1.2944 | 0.04833 | 0.0152 | 26.7825
14.5 | 1.2752 | 0.05712 | 0.0118 | 22.3249
15 | 1.2447 | 0.06901 | 0.0051 | 18.0365
15.5 | 1.1912 | 0.08644 | -0.0056 | 13.7807
16 | 0.8549 | 0.19013 | -0.0606 | 4.4964
16.5 | 0.8749 | 0.19404 | -0.0614 | 4.5089
17 | 0.8826 | 0.20368 | -0.0653 | 4.3333
17.5 | 0.8848 | 0.21631 | -0.0748 | 4.0904
18 | 0.9003 | 0.22247 | -0.0782 | 4.0468

## 29. Re 500k Mach 0.25 (1)
BIGFOIL.COM POLAR EXPORT
giiil
GIII BL387 |  |  |  | Cl Max: | 1.082 | at alpha= | 9 | deg
JavaFoil+Calcfoil stall+Eppler ext transition |  |  |  | L/D Max: | 73.397 | at alpha= | 3.5 | deg
Re: | 500000 |  |  | Cd Min: | 0.00686 | at alpha= | 1.5 | deg
Mach: | 0.25 |  |  | Cl=0 at alpha= | -1.1864 | deg
|  |  |  | @ Cl=0.1, Cd= | 0.0080481
|  |  |  | @ Cl=0.4, Cd= | 0.0070144
|  |  |  | @ Cl=0.6, Cd= | 0.0089673
alpha (deg) | Cl | Cd | Cm | Cl/Cd
-14 | -0.258 | 0.12555 | -0.001 | -2.056
-13.5 | -0.305 | 0.11983 | -0.001 | -2.542
-13 | -0.346 | 0.11058 | -0.001 | -3.131
-12.5 | -0.384 | 0.10389 | -0.001 | -3.693
-12 | -0.417 | 0.10437 | -0.002 | -3.994
-11.5 | -0.446 | 0.0938 | -0.002 | -4.753
-11 | -0.47 | 0.09024 | -0.002 | -5.209
-10.5 | -0.489 | 0.08187 | -0.002 | -5.976
-10 | -0.503 | 0.07711 | -0.002 | -6.522
-9.5 | -0.511 | 0.06857 | -0.003 | -7.452
-9 | -0.513 | 0.06442 | -0.003 | -7.968
-8.5 | -0.51 | 0.06178 | -0.003 | -8.249
-8 | -0.5 | 0.05794 | -0.003 | -8.635
-7.5 | -0.485 | 0.05395 | -0.003 | -8.995
-7 | -0.465 | 0.04971 | -0.003 | -9.358
-6.5 | -0.441 | 0.04614 | -0.004 | -9.553
-6 | -0.412 | 0.04276 | -0.004 | -9.628
-5.5 | -0.379 | 0.04056 | -0.005 | -9.339
-5 | -0.342 | 0.03814 | -0.005 | -8.979
-4.5 | -0.303 | 0.03601 | -0.005 | -8.417
-4 | -0.261 | 0.03412 | -0.006 | -7.66
-3.5 | -0.218 | 0.03267 | -0.006 | -6.658
-3 | -0.172 | 0.03132 | -0.006 | -5.5
-2.5 | -0.126 | 0.03023 | -0.007 | -4.159
-2 | -0.078 | 0.02931 | -0.007 | -2.674
-1.5 | -0.037 | 0.00854 | -0.015 | -4.373
-1 | 0.022 | 0.00822 | -0.015 | 2.724
-0.5 | 0.082 | 0.00808 | -0.016 | 10.197
0 | 0.144 | 0.00797 | -0.017 | 18.041
0.5 | 0.205 | 0.00871 | -0.017 | 23.501
1 | 0.265 | 0.00865 | -0.018 | 30.664
1.5 | 0.326 | 0.00686 | -0.018 | 47.542
2 | 0.386 | 0.00698 | -0.019 | 55.332
2.5 | 0.447 | 0.00713 | -0.019 | 62.689
3 | 0.507 | 0.00729 | -0.02 | 69.559
3.5 | 0.567 | 0.00772 | -0.02 | 73.397
4 | 0.626 | 0.00995 | -0.021 | 62.897
4.5 | 0.684 | 0.0105 | -0.022 | 65.137
5 | 0.74 | 0.01095 | -0.022 | 67.628
5.5 | 0.796 | 0.01142 | -0.023 | 69.696
6 | 0.849 | 0.01279 | -0.023 | 66.38
6.5 | 0.9 | 0.01337 | -0.024 | 67.308
7 | 0.948 | 0.01394 | -0.024 | 68.047
7.5 | 0.994 | 0.01525 | -0.025 | 65.16
8 | 1.035 | 0.0161 | -0.025 | 64.284
8.5 | 1.073 | 0.01709 | -0.026 | 62.751
9 | 1.082 | 0.01828 | -0.026 | 59.197
9.5 | 1.082 | 0.02163 | -0.026 | 50.022
10 | 0.985 | 0.04839 | -0.021 | 20.359
10.5 | 0.958 | 0.06608 | -0.018 | 14.501
11 | 0.956 | 0.07497 | -0.016 | 12.747
11.5 | 0.948 | 0.0809 | -0.011 | 11.723
12 | 0.945 | 0.08625 | -0.011 | 10.955
12.5 | 0.936 | 0.09288 | -0.012 | 10.076
13 | 0.922 | 0.10037 | -0.013 | 9.187
13.5 | 0.902 | 0.10739 | -0.013 | 8.396
14 | 0.875 | 0.11426 | -0.013 | 7.662

## 30. Re 500k Mach 0.25 (2)
BIGFOIL.COM POLAR EXPORT
giiil
GIII BL387 |  |  |  | Cl Max: | 1.239 | at alpha= | 12 | deg
XFOIL ncrit=9 |  |  |  | L/D Max: | 71.4106 | at alpha= | 3.5 | deg
Re: | 500000 |  |  | Cd Min: | 0.25826 | at alpha= | -20 | deg
Mach: | 0.25 |  |  | Cl=0 at alpha= | -1.4855 | deg
|  |  |  | @ Cl=0.1, Cd= | 0.0089569
|  |  |  | @ Cl=0.4, Cd= | 0.0066763
|  |  |  | @ Cl=0.6, Cd= | 0.0086287
alpha (deg) | Cl | Cd | Cm | Cl/Cd
-20 | -0.839 | 0.25826 | 0.0834 | -3.2487
-19.5 | -0.8207 | 0.25138 | 0.079 | -3.2648
-19 | -0.8023 | 0.24411 | 0.0736 | -3.2866
-18.5 | -0.7856 | 0.23687 | 0.0685 | -3.3166
-18 | -0.7679 | 0.23012 | 0.0661 | -3.337
-17.5 | -0.7505 | 0.22364 | 0.0623 | -3.3558
-17 | -0.7333 | 0.21687 | 0.0585 | -3.3813
-16.5 | -0.716 | 0.20957 | 0.0542 | -3.4165
-16 | -0.7024 | 0.20227 | 0.0481 | -3.4726
-15.5 | -0.6856 | 0.19443 | 0.0457 | -3.5262
-15 | -0.6693 | 0.18789 | 0.0432 | -3.5622
-14.5 | -0.6542 | 0.1811 | 0.0401 | -3.6124
-14 | -0.6399 | 0.17396 | 0.0367 | -3.6784
-13.5 | -0.6291 | 0.16612 | 0.0314 | -3.787
-13 | -0.6251 | 0.1584 | 0.0253 | -3.9463
-12.5 | -0.6069 | 0.15048 | 0.0254 | -4.0331
-12 | -0.5937 | 0.14381 | 0.0236 | -4.1284
-11.5 | -0.5828 | 0.1367 | 0.0209 | -4.2634
-11 | -0.5732 | 0.12925 | 0.0178 | -4.4348
-10.5 | -0.569 | 0.12056 | 0.0117 | -4.7196
-10 | -0.5674 | 0.11124 | 0.0046 | -5.1007
-9.5 | -0.5636 | 0.10224 | 0.0011 | -5.5125
-9 | -0.553 | 0.09565 | 0.0005 | -5.7815
-8.5 | -0.5448 | 0.0887 | -0.0025 | -6.1421
-8 | -0.541 | 0.08063 | -0.0082 | -6.7097
-7.5 | -0.5413 | 0.07081 | -0.0184 | -7.6444
-7 | -0.5287 | 0.05973 | -0.0269 | -8.8515
-6.5 | -0.5111 | 0.05153 | -0.0274 | -9.9185
-6 | -0.4957 | 0.04425 | -0.026 | -11.2023
-5.5 | -0.4745 | 0.03984 | -0.0225 | -11.9101
-5 | -0.4339 | 0.03557 | -0.0199 | -12.1985
-4.5 | -0.374 | 0.02792 | -0.0242 | -13.3954
-4 | -0.2999 | 0.0257 | -0.027 | -11.6693
-3.5 | -0.234 | 0.01724 | -0.0287 | -13.5731
-3 | -0.1673 | 0.01434 | -0.0297 | -11.6667
-2.5 | -0.1087 | 0.01229 | -0.029 | -8.8446
-2 | -0.0546 | 0.01106 | -0.0277 | -4.9367
-1.5 | -0.0015 | 0.01025 | -0.026 | -0.14634
-1 | 0.0502 | 0.00934 | -0.0243 | 5.3747
-0.5 | 0.1035 | 0.00893 | -0.0227 | 11.5901
0 | 0.157 | 0.00852 | -0.0213 | 18.4272
0.5 | 0.191 | 0.00595 | -0.0167 | 32.1008
1 | 0.2387 | 0.00589 | -0.0128 | 40.5263
1.5 | 0.3132 | 0.00623 | -0.0154 | 50.2729
2.5 | 0.4688 | 0.00703 | -0.024 | 66.6856
3 | 0.5185 | 0.0074 | -0.0225 | 70.0676
3.5 | 0.567 | 0.00794 | -0.0208 | 71.4106
4 | 0.613 | 0.0089 | -0.0188 | 68.8764
4.5 | 0.6597 | 0.00984 | -0.0168 | 67.0427
5 | 0.708 | 0.01069 | -0.0149 | 66.2301
5.5 | 0.7573 | 0.01156 | -0.0132 | 65.5104
6 | 0.8072 | 0.01246 | -0.0116 | 64.7833
6.5 | 0.8562 | 0.01354 | -0.0098 | 63.2349
7 | 0.9078 | 0.01435 | -0.0084 | 63.2613
7.5 | 0.9557 | 0.01567 | -0.0066 | 60.9892
8 | 1.0048 | 0.01682 | -0.0049 | 59.7384
8.5 | 1.0506 | 0.01846 | -0.0028 | 56.9122
9 | 1.0963 | 0.01997 | -0.0008 | 54.8973
9.5 | 1.1369 | 0.02229 | 0.0017 | 51.0049
10 | 1.178 | 0.02412 | 0.0041 | 48.8391
10.5 | 1.2067 | 0.02747 | 0.0074 | 43.9279
11 | 1.2293 | 0.03082 | 0.0111 | 39.8864
11.5 | 1.2376 | 0.03443 | 0.0155 | 35.9454
12 | 1.239 | 0.03874 | 0.0182 | 31.9824
12.5 | 1.2151 | 0.04678 | 0.018 | 25.9748
13 | 1.1888 | 0.0569 | 0.0132 | 20.8928
13.5 | 1.1504 | 0.07087 | 0.0041 | 16.2325
14 | 1.1011 | 0.08828 | -0.0074 | 12.4728
14.5 | 0.8509 | 0.16114 | -0.0472 | 5.2805
15 | 0.8525 | 0.17164 | -0.0517 | 4.9668
16 | 0.8584 | 0.19557 | -0.0638 | 4.3892
16.5 | 0.8796 | 0.19984 | -0.0646 | 4.4015
17 | 0.8894 | 0.20955 | -0.0688 | 4.2443

## 31. Re 500k Mach 0.50 (1)
BIGFOIL.COM POLAR EXPORT
giiil
GIII BL387 |  |  |  | Cl Max: | 1.159 | at alpha= | 20 | deg
JavaFoil+Calcfoil stall+Eppler ext transition |  |  |  | L/D Max: | 73.455 | at alpha= | 3 | deg
Re: | 500000 |  |  | Cd Min: | 0.00715 | at alpha= | 1.5 | deg
Mach: | 0.5 |  |  | Cl=0 at alpha= | -1.2119 | deg
|  |  |  | @ Cl=0.1, Cd= | 0.0084388
|  |  |  | @ Cl=0.4, Cd= | 0.0072294
|  |  |  | @ Cl=0.6, Cd= | 0.0091115
alpha (deg) | Cl | Cd | Cm | Cl/Cd
-20 | -0.985 | 0.2286 | 0.002 | -4.31
-19.5 | -0.957 | 0.22143 | 0.001 | -4.32
-19 | -0.931 | 0.21384 | 0.001 | -4.355
-18.5 | -0.906 | 0.2044 | 0.001 | -4.432
-18 | -0.881 | 0.20102 | 0.001 | -4.382
-17.5 | -0.856 | 0.19404 | 0.001 | -4.41
-17 | -0.831 | 0.19066 | 0 | -4.358
-16.5 | -0.806 | 0.18573 | 0 | -4.337
-16 | -0.78 | 0.18161 | 0 | -4.297
-15.5 | -0.755 | 0.16657 | 0 | -4.533
-15 | -0.73 | 0.15672 | -0.001 | -4.657
-14.5 | -0.704 | 0.15374 | -0.001 | -4.581
-14 | -0.679 | 0.15143 | -0.001 | -4.482
-13.5 | -0.653 | 0.14858 | -0.001 | -4.395
-13 | -0.627 | 0.14409 | -0.002 | -4.353
-12.5 | -0.602 | 0.14162 | -0.002 | -4.248
-12 | -0.575 | 0.13573 | -0.002 | -4.24
-11.5 | -0.548 | 0.12742 | -0.002 | -4.302
-11 | -0.522 | 0.12115 | -0.002 | -4.309
-10.5 | -0.496 | 0.1181 | -0.003 | -4.2
-10 | -0.47 | 0.11024 | -0.003 | -4.263
-9.5 | -0.444 | 0.10807 | -0.003 | -4.107
-9 | -0.418 | 0.1094 | -0.003 | -3.816
-8.5 | -0.391 | 0.10851 | -0.004 | -3.605
-8 | -0.365 | 0.09286 | -0.004 | -3.93
-7.5 | -0.338 | 0.09068 | -0.004 | -3.733
-7 | -0.312 | 0.07644 | -0.004 | -4.078
-6.5 | -0.285 | 0.05761 | -0.005 | -4.951
-6 | -0.259 | 0.05021 | -0.005 | -5.149
-5.5 | -0.232 | 0.05324 | -0.005 | -4.352
-5 | -0.239 | 0.04458 | -0.005 | -5.361
-4.5 | -0.295 | 0.04038 | -0.005 | -7.312
-4 | -0.272 | 0.03767 | -0.006 | -7.208
-3.5 | -0.234 | 0.03477 | -0.006 | -6.717
-3 | -0.188 | 0.03262 | -0.007 | -5.769
-2.5 | -0.139 | 0.03103 | -0.007 | -4.471
-2 | -0.087 | 0.02991 | -0.008 | -2.907
-1.5 | -0.034 | 0.02899 | -0.008 | -1.165
-1 | 0.025 | 0.00841 | -0.017 | 2.968
-0.5 | 0.092 | 0.00836 | -0.018 | 11.014
0 | 0.161 | 0.00904 | -0.018 | 17.78
0.5 | 0.229 | 0.00905 | -0.019 | 25.27
1 | 0.296 | 0.00901 | -0.02 | 32.902
1.5 | 0.364 | 0.00715 | -0.02 | 50.937
2 | 0.432 | 0.0073 | -0.021 | 59.13
2.5 | 0.499 | 0.00751 | -0.022 | 66.402
3 | 0.566 | 0.0077 | -0.022 | 73.455
3.5 | 0.632 | 0.01044 | -0.023 | 60.48
4 | 0.697 | 0.0111 | -0.023 | 62.774
4.5 | 0.759 | 0.01165 | -0.024 | 65.119
5 | 0.818 | 0.0124 | -0.025 | 65.907
5.5 | 0.872 | 0.01365 | -0.025 | 63.858
6 | 0.919 | 0.01463 | -0.026 | 62.802
6.5 | 0.955 | 0.01654 | -0.027 | 57.728
7 | 0.951 | 0.01828 | -0.027 | 52.04
7.5 | 0.905 | 0.02191 | -0.026 | 41.291
8 | 0.51 | 0.05455 | -0.018 | 9.354
8.5 | 0.528 | 0.06744 | -0.014 | 7.834
9 | 0.554 | 0.07557 | -0.013 | 7.331
9.5 | 0.582 | 0.10195 | -0.013 | 5.705
10 | 0.609 | 0.11809 | -0.013 | 5.153
10.5 | 0.636 | 0.11866 | -0.014 | 5.357
11 | 0.663 | 0.12438 | -0.014 | 5.329
11.5 | 0.692 | 0.13586 | -0.016 | 5.095
12 | 0.719 | 0.14478 | -0.017 | 4.968
12.5 | 0.746 | 0.14988 | -0.017 | 4.98
13 | 0.773 | 0.15066 | -0.017 | 5.133
13.5 | 0.801 | 0.15437 | -0.018 | 5.187
14 | 0.828 | 0.16103 | -0.018 | 5.141
14.5 | 0.855 | 0.16573 | -0.019 | 5.161
15 | 0.883 | 0.17938 | -0.019 | 4.921
15.5 | 0.914 | 0.19332 | -0.021 | 4.728
16 | 0.94 | 0.19409 | -0.021 | 4.841
16.5 | 0.967 | 0.19688 | -0.022 | 4.909
17 | 0.993 | 0.20024 | -0.022 | 4.96
17.5 | 1.02 | 0.20546 | -0.022 | 4.965
18 | 1.047 | 0.20799 | -0.023 | 5.033
18.5 | 1.074 | 0.21843 | -0.023 | 4.917
19 | 1.101 | 0.22127 | -0.024 | 4.976
19.5 | 1.132 | 0.22919 | -0.025 | 4.939
20 | 1.159 | 0.23574 | -0.026 | 4.915

## 32. Re 500k Mach 0.50 (2)
BIGFOIL.COM POLAR EXPORT
giiil
GIII BL387 |  |  |  | Cl Max: | 1.0617 | at alpha= | 8 | deg
XFOIL ncrit=9 |  |  |  | L/D Max: | 68.9813 | at alpha= | 3 | deg
Re: | 500000 |  |  | Cd Min: | 0.28181 | at alpha= | -20 | deg
Mach: | 0.5 |  |  | Cl=0 at alpha= | -1.4818 | deg
|  |  |  | @ Cl=0.1, Cd= | 0.0097741
|  |  |  | @ Cl=0.4, Cd= | 0.0071195
|  |  |  | @ Cl=0.6, Cd= | 0.008777
alpha (deg) | Cl | Cd | Cm | Cl/Cd
-20 | -0.9115 | 0.28181 | 0.0971 | -3.2344
-19.5 | -0.8886 | 0.27344 | 0.0909 | -3.2497
-19 | -0.8669 | 0.26523 | 0.0851 | -3.2685
-18.5 | -0.8453 | 0.25687 | 0.0815 | -3.2908
-18 | -0.8233 | 0.24912 | 0.0768 | -3.3048
-17.5 | -0.8011 | 0.24105 | 0.072 | -3.3234
-17 | -0.7786 | 0.23269 | 0.0666 | -3.3461
-16 | -0.7367 | 0.21609 | 0.057 | -3.4092
-15.5 | -0.7158 | 0.20849 | 0.0535 | -3.4333
-15 | -0.6952 | 0.20083 | 0.0494 | -3.4616
-14.5 | -0.6748 | 0.19278 | 0.0449 | -3.5004
-14 | -0.6579 | 0.18494 | 0.0385 | -3.5574
-13.5 | -0.6401 | 0.17656 | 0.0346 | -3.6254
-13 | -0.6201 | 0.16868 | 0.0329 | -3.6762
-12.5 | -0.6022 | 0.16129 | 0.0298 | -3.7336
-12 | -0.5858 | 0.15363 | 0.0263 | -3.8131
-11.5 | -0.5727 | 0.14574 | 0.021 | -3.9296
-11 | -0.5658 | 0.13791 | 0.0147 | -4.1027
-10.5 | -0.5485 | 0.12941 | 0.0137 | -4.2385
-10 | -0.5329 | 0.12206 | 0.0123 | -4.3659
-9.5 | -0.5202 | 0.11472 | 0.0096 | -4.5345
-9 | -0.5087 | 0.10721 | 0.0062 | -4.7449
-8.5 | -0.5034 | 0.09862 | -0.0023 | -5.1044
-8 | -0.496 | 0.08998 | -0.0091 | -5.5123
-7.5 | -0.488 | 0.08179 | -0.011 | -5.9665
-7 | -0.4786 | 0.07448 | -0.0138 | -6.4259
-6.5 | -0.4753 | 0.06624 | -0.0212 | -7.1754
-6 | -0.4665 | 0.05829 | -0.0265 | -8.0031
-5.5 | -0.4524 | 0.05084 | -0.0295 | -8.8985
-5 | -0.4374 | 0.04475 | -0.0275 | -9.7743
-4.5 | -0.3819 | 0.03619 | -0.0336 | -10.5526
-4 | -0.3046 | 0.03123 | -0.0372 | -9.7534
-3.5 | -0.2463 | 0.02392 | -0.0388 | -10.2968
-3 | -0.184 | 0.01832 | -0.0367 | -10.0437
-2.5 | -0.1236 | 0.01514 | -0.0341 | -8.1638
-2 | -0.0629 | 0.01265 | -0.0316 | -4.9723
-1.5 | -0.0022 | 0.01136 | -0.0295 | -0.19366
-1 | 0.0584 | 0.01044 | -0.0273 | 5.5939
-0.5 | 0.1165 | 0.00951 | -0.025 | 12.2503
0 | 0.1768 | 0.00903 | -0.0231 | 19.5792
0.5 | 0.2381 | 0.00878 | -0.0214 | 27.1185
1 | 0.2701 | 0.0064 | -0.0143 | 42.2031
1.5 | 0.3327 | 0.00674 | -0.0119 | 49.362
2 | 0.432 | 0.0073 | -0.0178 | 59.1781
2.5 | 0.5227 | 0.00776 | -0.0226 | 67.3582
3 | 0.5891 | 0.00854 | -0.0229 | 68.9813
3.5 | 0.6374 | 0.00959 | -0.0195 | 66.4651
4 | 0.688 | 0.01058 | -0.0161 | 65.0284
4.5 | 0.7409 | 0.01152 | -0.0126 | 64.3142
5 | 0.7951 | 0.01258 | -0.0092 | 63.2035
5.5 | 0.8494 | 0.01386 | -0.0056 | 61.2843
6 | 0.9022 | 0.0155 | -0.0018 | 58.2065
6.5 | 0.9529 | 0.01753 | 0.0023 | 54.3582
7 | 1.0033 | 0.01991 | 0.0066 | 50.3918
7.5 | 1.0425 | 0.02326 | 0.0114 | 44.8194
8 | 1.0617 | 0.02832 | 0.0168 | 37.4894
8.5 | 1.0584 | 0.03353 | 0.022 | 31.5658
9 | 1.039 | 0.04093 | 0.0219 | 25.3848
9.5 | 1.0035 | 0.05285 | 0.0143 | 18.9877
10 | 0.9616 | 0.06837 | 0.0021 | 14.0646
10.5 | 0.9105 | 0.08666 | -0.0101 | 10.5066
11 | 0.8605 | 0.10511 | -0.0202 | 8.1867
11.5 | 0.834 | 0.12018 | -0.028 | 6.9396
12 | 0.8221 | 0.13327 | -0.0345 | 6.1687
12.5 | 0.8217 | 0.14437 | -0.0399 | 5.6916
13 | 0.8331 | 0.1525 | -0.0435 | 5.463

## 33. Re 750k Mach 0.00 (1)
BIGFOIL.COM POLAR EXPORT
giiil
GIII BL387 |  |  |  | Cl Max: | 1.17 | at alpha= | 11 | deg
JavaFoil+Calcfoil stall+Eppler ext transition |  |  |  | L/D Max: | 80.423 | at alpha= | 3.5 | deg
Re: | 750000 |  |  | Cd Min: | 0.00614 | at alpha= | 1.5 | deg
Mach: | 0 |  |  | Cl=0 at alpha= | -1.1897 | deg
|  |  |  | @ Cl=0.1, Cd= | 0.007423
|  |  |  | @ Cl=0.4, Cd= | 0.0063097
|  |  |  | @ Cl=0.6, Cd= | 0.008659
alpha (deg) | Cl | Cd | Cm | Cl/Cd
-17 | -0.517 | 0.14819 | 0 | -3.488
-16.5 | -0.53 | 0.14266 | 0 | -3.719
-16 | -0.544 | 0.13572 | 0 | -4.007
-15.5 | -0.557 | 0.13382 | 0 | -4.159
-15 | -0.569 | 0.12226 | 0 | -4.65
-14.5 | -0.579 | 0.12047 | -0.001 | -4.809
-14 | -0.589 | 0.11215 | -0.001 | -5.251
-13.5 | -0.597 | 0.10713 | -0.001 | -5.573
-13 | -0.604 | 0.09864 | -0.001 | -6.12
-12.5 | -0.608 | 0.09299 | -0.001 | -6.54
-12 | -0.611 | 0.08908 | -0.002 | -6.854
-11.5 | -0.611 | 0.08155 | -0.002 | -7.487
-11 | -0.608 | 0.07757 | -0.002 | -7.834
-10.5 | -0.602 | 0.07333 | -0.002 | -8.212
-10 | -0.594 | 0.06849 | -0.002 | -8.666
-9.5 | -0.582 | 0.0642 | -0.003 | -9.059
-9 | -0.567 | 0.06024 | -0.003 | -9.404
-8.5 | -0.548 | 0.05641 | -0.003 | -9.722
-8 | -0.527 | 0.0531 | -0.003 | -9.925
-7.5 | -0.502 | 0.04983 | -0.003 | -10.081
-7 | -0.475 | 0.0467 | -0.004 | -10.169
-6.5 | -0.444 | 0.04363 | -0.004 | -10.184
-6 | -0.411 | 0.04043 | -0.005 | -10.172
-5.5 | -0.375 | 0.03848 | -0.005 | -9.757
-5 | -0.338 | 0.03633 | -0.005 | -9.294
-4.5 | -0.297 | 0.03452 | -0.006 | -8.611
-4 | -0.256 | 0.0322 | -0.006 | -7.961
-3.5 | -0.213 | 0.03067 | -0.007 | -6.946
-3 | -0.206 | 0.00826 | -0.013 | -24.981
-2.5 | -0.15 | 0.00812 | -0.013 | -18.531
-2 | -0.094 | 0.00797 | -0.014 | -11.752
-1.5 | -0.036 | 0.00782 | -0.014 | -4.63
-1 | 0.022 | 0.00754 | -0.015 | 2.874
-0.5 | 0.08 | 0.00744 | -0.015 | 10.73
0 | 0.139 | 0.00739 | -0.016 | 18.847
0.5 | 0.198 | 0.00742 | -0.017 | 26.708
1 | 0.257 | 0.00797 | -0.017 | 32.25
1.5 | 0.316 | 0.00614 | -0.018 | 51.431
2 | 0.374 | 0.00627 | -0.018 | 59.73
2.5 | 0.433 | 0.00636 | -0.019 | 68.088
3 | 0.491 | 0.00644 | -0.019 | 76.232
3.5 | 0.549 | 0.00683 | -0.02 | 80.423
4 | 0.607 | 0.00891 | -0.02 | 68.056
4.5 | 0.663 | 0.00931 | -0.021 | 71.245
5 | 0.719 | 0.00979 | -0.021 | 73.384
5.5 | 0.773 | 0.01021 | -0.022 | 75.714
6 | 0.826 | 0.01092 | -0.022 | 75.594
6.5 | 0.877 | 0.01173 | -0.023 | 74.771
7 | 0.926 | 0.01231 | -0.024 | 75.231
7.5 | 0.974 | 0.01283 | -0.024 | 75.861
8 | 1.018 | 0.01347 | -0.025 | 75.591
8.5 | 1.06 | 0.01425 | -0.025 | 74.418
9 | 1.099 | 0.01525 | -0.026 | 72.087
9.5 | 1.135 | 0.01598 | -0.026 | 71.06
10 | 1.156 | 0.01709 | -0.027 | 67.631
10.5 | 1.164 | 0.01904 | -0.027 | 61.122
11 | 1.17 | 0.02163 | -0.027 | 54.108
11.5 | 1.138 | 0.03161 | -0.025 | 36.009
12 | 1.045 | 0.06877 | -0.02 | 15.198
12.5 | 1.039 | 0.08087 | -0.018 | 12.85
13 | 1.039 | 0.08965 | -0.016 | 11.587
13.5 | 1.045 | 0.09391 | -0.017 | 11.127
14 | 1.042 | 0.10166 | -0.016 | 10.25
14.5 | 1.039 | 0.10751 | -0.015 | 9.664
15 | 1.033 | 0.11502 | -0.014 | 8.983
15.5 | 1.024 | 0.12136 | -0.012 | 8.438
16 | 1.015 | 0.12912 | -0.014 | 7.864

## 34. Re 750k Mach 0.00 (2)
BIGFOIL.COM POLAR EXPORT
giiil
GIII BL387 |  |  |  | Cl Max: | 1.4249 | at alpha= | 15 | deg
XFOIL ncrit=9 |  |  |  | L/D Max: | 76.83 | at alpha= | 3 | deg
Re: | 750000 |  |  | Cd Min: | 0.25301 | at alpha= | -20 | deg
Mach: | 0 |  |  | Cl=0 at alpha= | -1.3918 | deg
|  |  |  | @ Cl=0.1, Cd= | 0.007824
|  |  |  | @ Cl=0.4, Cd= | 0.006022
|  |  |  | @ Cl=0.6, Cd= | 0.0079855
alpha (deg) | Cl | Cd | Cm | Cl/Cd
-20 | -0.8236 | 0.25301 | 0.0805 | -3.2552
-19.5 | -0.8062 | 0.2461 | 0.0761 | -3.2759
-19 | -0.7896 | 0.23859 | 0.0709 | -3.3094
-18.5 | -0.7743 | 0.2312 | 0.0664 | -3.349
-18 | -0.7581 | 0.22514 | 0.0638 | -3.3672
-17.5 | -0.7419 | 0.21921 | 0.0603 | -3.3844
-17 | -0.7261 | 0.21281 | 0.0568 | -3.412
-16.5 | -0.7103 | 0.20548 | 0.0528 | -3.4568
-16 | -0.6979 | 0.19741 | 0.0471 | -3.5353
-15.5 | -0.6847 | 0.1896 | 0.044 | -3.6113
-15 | -0.6695 | 0.18349 | 0.042 | -3.6487
-14.5 | -0.6555 | 0.17721 | 0.0392 | -3.699
-14 | -0.6425 | 0.17033 | 0.0361 | -3.7721
-13.5 | -0.6321 | 0.16218 | 0.0318 | -3.8975
-13 | -0.629 | 0.15338 | 0.0259 | -4.1009
-12.5 | -0.6213 | 0.14479 | 0.0231 | -4.291
-12 | -0.607 | 0.13855 | 0.0224 | -4.3811
-11.5 | -0.5964 | 0.13203 | 0.0202 | -4.5172
-11 | -0.5876 | 0.1249 | 0.0173 | -4.7046
-10.5 | -0.5807 | 0.1172 | 0.014 | -4.9548
-10 | -0.5833 | 0.10605 | 0.0056 | -5.5002
-9.5 | -0.5821 | 0.09613 | -0.0009 | -6.0553
-9 | -0.5892 | 0.08464 | -0.009 | -6.9612
-8.5 | -0.5943 | 0.07494 | -0.0176 | -7.9303
-8 | -0.5846 | 0.06738 | -0.0217 | -8.6762
-7.5 | -0.5682 | 0.06019 | -0.0245 | -9.4401
-7 | -0.5461 | 0.05319 | -0.0261 | -10.267
-6.5 | -0.5197 | 0.04303 | -0.0249 | -12.0776
-6 | -0.5079 | 0.03526 | -0.0212 | -14.4044
-5.5 | -0.4667 | 0.03165 | -0.021 | -14.7457
-5 | -0.3991 | 0.02757 | -0.0233 | -14.4759
-4.5 | -0.3419 | 0.01603 | -0.0244 | -21.3288
-4 | -0.2797 | 0.01288 | -0.0259 | -21.7158
-3.5 | -0.2194 | 0.0119 | -0.0267 | -18.437
-3 | -0.165 | 0.01103 | -0.0259 | -14.9592
-2.5 | -0.115 | 0.00969 | -0.0244 | -11.8679
-2 | -0.0628 | 0.00922 | -0.0233 | -6.8113
-1.5 | -0.0114 | 0.0085 | -0.0221 | -1.3412
-1 | 0.0413 | 0.00818 | -0.0212 | 5.0489
-0.5 | 0.0939 | 0.00784 | -0.0201 | 11.977
0 | 0.1474 | 0.0077 | -0.0193 | 19.1429
0.5 | 0.1867 | 0.00539 | -0.0167 | 34.6382
1 | 0.23 | 0.00508 | -0.0131 | 45.2756
1.5 | 0.2819 | 0.00537 | -0.0116 | 52.4953
2 | 0.3529 | 0.0058 | -0.0146 | 60.8448
2.5 | 0.4314 | 0.00617 | -0.0196 | 69.919
3 | 0.5017 | 0.00653 | -0.023 | 76.83
3.5 | 0.5484 | 0.00716 | -0.0216 | 76.5922
4 | 0.5944 | 0.0079 | -0.02 | 75.2405
4.5 | 0.6409 | 0.00861 | -0.0185 | 74.4367
5 | 0.6882 | 0.00927 | -0.017 | 74.2395
5.5 | 0.7363 | 0.00991 | -0.0157 | 74.2987
6 | 0.7857 | 0.01048 | -0.0145 | 74.9714
6.5 | 0.8351 | 0.01115 | -0.0135 | 74.8969
7 | 0.884 | 0.01194 | -0.0125 | 74.0369
7.5 | 0.9346 | 0.01249 | -0.0117 | 74.8279
8 | 0.9826 | 0.01344 | -0.0107 | 73.1101
8.5 | 1.0323 | 0.01411 | -0.0099 | 73.1609
9 | 1.078 | 0.01529 | -0.0087 | 70.5036
9.5 | 1.1264 | 0.01608 | -0.0078 | 70.0498
10 | 1.1694 | 0.01751 | -0.0064 | 66.7847
10.5 | 1.2155 | 0.01846 | -0.0054 | 65.8451
11 | 1.2572 | 0.01983 | -0.004 | 63.3989
11.5 | 1.2946 | 0.02158 | -0.002 | 59.9907
12 | 1.3341 | 0.02291 | -0.0005 | 58.2322
12.5 | 1.3674 | 0.02462 | 0.0017 | 55.5402
13 | 1.3814 | 0.02761 | 0.0058 | 50.0326
13.5 | 1.3994 | 0.02994 | 0.009 | 46.7401
14 | 1.4121 | 0.03292 | 0.0114 | 42.8949
14.5 | 1.4219 | 0.03658 | 0.0126 | 38.871
15 | 1.4249 | 0.04151 | 0.0124 | 34.3267
15.5 | 1.4168 | 0.04851 | 0.0104 | 29.2063
16 | 1.3934 | 0.05855 | 0.0061 | 23.7985
16.5 | 1.3563 | 0.07153 | -0.0004 | 18.9613
17 | 1.3127 | 0.08656 | -0.0084 | 15.1652
17.5 | 1.2658 | 0.10349 | -0.0178 | 12.2311
18 | 1.2173 | 0.12197 | -0.0281 | 9.9803
18.5 | 1.1575 | 0.14432 | -0.0408 | 8.0204
19.5 | 0.9421 | 0.24304 | -0.0915 | 3.8763
20 | 0.9598 | 0.24722 | -0.0939 | 3.8824

## 35. Re 750k Mach 0.10 (1)
BIGFOIL.COM POLAR EXPORT
giiil
GIII BL387 |  |  |  | Cl Max: | 1.16 | at alpha= | 10.5 | deg
JavaFoil+Calcfoil stall+Eppler ext transition |  |  |  | L/D Max: | 80.33 | at alpha= | 3.5 | deg
Re: | 750000 |  |  | Cd Min: | 0.00609 | at alpha= | 1.5 | deg
Mach: | 0.1 |  |  | Cl=0 at alpha= | -1.1897 | deg
|  |  |  | @ Cl=0.1, Cd= | 0.0073967
|  |  |  | @ Cl=0.4, Cd= | 0.0062666
|  |  |  | @ Cl=0.6, Cd= | 0.0086384
alpha (deg) | Cl | Cd | Cm | Cl/Cd
-16.5 | -0.485 | 0.14441 | 0 | -3.362
-16 | -0.501 | 0.13894 | 0 | -3.608
-15.5 | -0.517 | 0.13379 | 0 | -3.862
-15 | -0.531 | 0.12317 | 0 | -4.315
-14.5 | -0.545 | 0.12195 | -0.001 | -4.471
-14 | -0.558 | 0.11426 | -0.001 | -4.882
-13.5 | -0.569 | 0.10727 | -0.001 | -5.304
-13 | -0.578 | 0.10029 | -0.001 | -5.768
-12.5 | -0.586 | 0.09442 | -0.001 | -6.206
-12 | -0.591 | 0.08988 | -0.002 | -6.579
-11.5 | -0.594 | 0.08312 | -0.002 | -7.147
-11 | -0.594 | 0.07865 | -0.002 | -7.549
-10.5 | -0.591 | 0.07331 | -0.002 | -8.056
-10 | -0.584 | 0.0693 | -0.002 | -8.433
-9.5 | -0.575 | 0.06485 | -0.003 | -8.86
-9 | -0.562 | 0.05966 | -0.003 | -9.412
-8.5 | -0.545 | 0.05717 | -0.003 | -9.525
-8 | -0.524 | 0.05313 | -0.003 | -9.871
-7.5 | -0.501 | 0.05012 | -0.004 | -9.996
-7 | -0.474 | 0.04668 | -0.004 | -10.157
-6.5 | -0.444 | 0.04406 | -0.004 | -10.084
-6 | -0.412 | 0.04079 | -0.005 | -10.093
-5.5 | -0.376 | 0.03863 | -0.005 | -9.739
-5 | -0.338 | 0.03649 | -0.005 | -9.273
-4.5 | -0.298 | 0.03459 | -0.005 | -8.62
-4 | -0.257 | 0.03232 | -0.006 | -7.958
-3.5 | -0.214 | 0.03082 | -0.007 | -6.937
-3 | -0.169 | 0.02943 | -0.007 | -5.748
-2.5 | -0.151 | 0.0082 | -0.013 | -18.435
-2 | -0.094 | 0.00805 | -0.014 | -11.691
-1.5 | -0.036 | 0.0079 | -0.014 | -4.606
-1 | 0.022 | 0.00753 | -0.015 | 2.894
-0.5 | 0.08 | 0.00743 | -0.016 | 10.8
0 | 0.14 | 0.00733 | -0.016 | 19.101
0.5 | 0.199 | 0.00745 | -0.017 | 26.73
1 | 0.258 | 0.00804 | -0.017 | 32.108
1.5 | 0.317 | 0.00609 | -0.018 | 52.045
2 | 0.376 | 0.00623 | -0.018 | 60.362
2.5 | 0.435 | 0.00632 | -0.019 | 68.78
3 | 0.493 | 0.00651 | -0.019 | 75.83
3.5 | 0.552 | 0.00687 | -0.02 | 80.33
4 | 0.609 | 0.00897 | -0.02 | 67.93
4.5 | 0.666 | 0.00939 | -0.021 | 70.945
5 | 0.722 | 0.00988 | -0.022 | 73.088
5.5 | 0.776 | 0.01022 | -0.022 | 75.973
6 | 0.829 | 0.01094 | -0.023 | 75.814
6.5 | 0.881 | 0.01189 | -0.023 | 74.092
7 | 0.93 | 0.01236 | -0.024 | 75.211
7.5 | 0.977 | 0.01294 | -0.024 | 75.492
8 | 1.021 | 0.01359 | -0.025 | 75.173
8.5 | 1.063 | 0.01437 | -0.025 | 73.961
9 | 1.101 | 0.0154 | -0.026 | 71.489
9.5 | 1.136 | 0.01616 | -0.026 | 70.306
10 | 1.148 | 0.01749 | -0.026 | 65.635
10.5 | 1.16 | 0.01936 | -0.027 | 59.904
11 | 1.159 | 0.02288 | -0.026 | 50.636
11.5 | 1.098 | 0.04065 | -0.024 | 27.01
12 | 1.025 | 0.07513 | -0.018 | 13.64
12.5 | 1.026 | 0.08363 | -0.017 | 12.267
13 | 1.023 | 0.09181 | -0.015 | 11.148
13.5 | 1.029 | 0.09564 | -0.016 | 10.756
14 | 1.023 | 0.10274 | -0.015 | 9.955
14.5 | 1.018 | 0.10955 | -0.015 | 9.295
15 | 1.01 | 0.11629 | -0.014 | 8.685
15.5 | 0.998 | 0.1226 | -0.012 | 8.141

## 36. Re 750k Mach 0.10 (2)
BIGFOIL.COM POLAR EXPORT
giiil
GIII BL387 |  |  |  | Cl Max: | 1.4047 | at alpha= | 14.5 | deg
XFOIL ncrit=9 |  |  |  | L/D Max: | 76.936 | at alpha= | 3 | deg
Re: | 750000 |  |  | Cd Min: | 0.25381 | at alpha= | -20 | deg
Mach: | 0.1 |  |  | Cl=0 at alpha= | -1.3915 | deg
|  |  |  | @ Cl=0.1, Cd= | 0.0078454
|  |  |  | @ Cl=0.4, Cd= | 0.0060368
|  |  |  | @ Cl=0.6, Cd= | 0.0080053
alpha (deg) | Cl | Cd | Cm | Cl/Cd
-20 | -0.8261 | 0.25381 | 0.081 | -3.2548
-19.5 | -0.8085 | 0.24684 | 0.0766 | -3.2754
-19 | -0.7917 | 0.23933 | 0.0713 | -3.308
-18.5 | -0.7761 | 0.23193 | 0.0669 | -3.3463
-18 | -0.7598 | 0.22581 | 0.0642 | -3.3648
-17.5 | -0.7434 | 0.21984 | 0.0607 | -3.3816
-17 | -0.7274 | 0.2134 | 0.0571 | -3.4086
-16.5 | -0.7113 | 0.20601 | 0.053 | -3.4527
-16 | -0.6987 | 0.19799 | 0.0474 | -3.529
-15.5 | -0.6851 | 0.1902 | 0.0443 | -3.602
-15 | -0.6698 | 0.18404 | 0.0422 | -3.6394
-14.5 | -0.6556 | 0.17774 | 0.0394 | -3.6885
-14 | -0.6424 | 0.17082 | 0.0363 | -3.7607
-13.5 | -0.6319 | 0.16261 | 0.0318 | -3.886
-13 | -0.6283 | 0.15394 | 0.0261 | -4.0815
-12.5 | -0.6195 | 0.14548 | 0.0235 | -4.2583
-12 | -0.6054 | 0.13919 | 0.0226 | -4.3495
-11.5 | -0.5947 | 0.13263 | 0.0204 | -4.4839
-11 | -0.5858 | 0.12548 | 0.0175 | -4.6685
-10.5 | -0.5787 | 0.11775 | 0.0142 | -4.9146
-10 | -0.581 | 0.10669 | 0.0058 | -5.4457
-9.5 | -0.5792 | 0.09695 | -0.0005 | -5.9742
-9 | -0.5843 | 0.08642 | -0.0067 | -6.7612
-8.5 | -0.5878 | 0.07688 | -0.0156 | -7.6457
-8 | -0.5805 | 0.06897 | -0.0206 | -8.4167
-7.5 | -0.5658 | 0.06146 | -0.024 | -9.206
-7 | -0.5449 | 0.05422 | -0.026 | -10.0498
-6.5 | -0.5188 | 0.04399 | -0.0254 | -11.7936
-6 | -0.5075 | 0.03603 | -0.0218 | -14.0855
-5.5 | -0.4678 | 0.0323 | -0.0214 | -14.483
-4.5 | -0.3433 | 0.01644 | -0.0248 | -20.882
-4 | -0.2805 | 0.01306 | -0.0263 | -21.4778
-3.5 | -0.2208 | 0.01203 | -0.0269 | -18.3541
-3 | -0.1661 | 0.01108 | -0.0261 | -14.991
-2.5 | -0.1157 | 0.00974 | -0.0246 | -11.8789
-2 | -0.0632 | 0.00925 | -0.0235 | -6.8324
-1.5 | -0.0115 | 0.00853 | -0.0223 | -1.3482
-1 | 0.0415 | 0.0082 | -0.0213 | 5.061
-0.5 | 0.0944 | 0.00786 | -0.0202 | 12.0102
0 | 0.1482 | 0.00772 | -0.0194 | 19.1969
0.5 | 0.1886 | 0.00547 | -0.017 | 34.479
1 | 0.2314 | 0.0051 | -0.0132 | 45.3725
1.5 | 0.2835 | 0.00539 | -0.0116 | 52.5974
2 | 0.3533 | 0.00582 | -0.0143 | 60.7045
2.5 | 0.433 | 0.00619 | -0.0194 | 69.9515
3 | 0.5047 | 0.00656 | -0.0231 | 76.936
3.5 | 0.5515 | 0.00721 | -0.0216 | 76.491
4 | 0.5976 | 0.00797 | -0.02 | 74.9812
4.5 | 0.6445 | 0.00866 | -0.0184 | 74.4226
5 | 0.6921 | 0.00932 | -0.0169 | 74.2597
5.5 | 0.7406 | 0.00995 | -0.0155 | 74.4322
6 | 0.7903 | 0.01055 | -0.0143 | 74.91
6.5 | 0.84 | 0.01122 | -0.0132 | 74.8663
7 | 0.8893 | 0.01201 | -0.0121 | 74.0466
7.5 | 0.9401 | 0.01262 | -0.0113 | 74.4929
8 | 0.9885 | 0.01356 | -0.0102 | 72.8982
8.5 | 1.0382 | 0.01429 | -0.0093 | 72.6522
9 | 1.0846 | 0.01547 | -0.008 | 70.1099
9.5 | 1.133 | 0.01633 | -0.007 | 69.3815
10 | 1.1763 | 0.01777 | -0.0055 | 66.1958
10.5 | 1.2219 | 0.01884 | -0.0043 | 64.8567
11 | 1.2578 | 0.02093 | -0.002 | 60.0956
11.5 | 1.2998 | 0.02218 | -0.0005 | 58.6023
12 | 1.3378 | 0.02364 | 0.0014 | 56.5905
12.5 | 1.3646 | 0.0259 | 0.0043 | 52.6873
13 | 1.377 | 0.02882 | 0.0086 | 47.7793
13.5 | 1.3903 | 0.03173 | 0.0117 | 43.8166
14 | 1.3991 | 0.03539 | 0.0135 | 39.5338
14.5 | 1.4047 | 0.03992 | 0.0137 | 35.1879
15 | 1.4018 | 0.04613 | 0.0122 | 30.388
15.5 | 1.3863 | 0.05492 | 0.0085 | 25.2422
16 | 1.3569 | 0.06669 | 0.0025 | 20.3464
16.5 | 1.3168 | 0.08085 | -0.0051 | 16.287
17 | 1.2716 | 0.0971 | -0.0141 | 13.0958
17.5 | 1.2206 | 0.11561 | -0.0243 | 10.5579
19 | 0.9288 | 0.23807 | -0.0884 | 3.9014
19.5 | 0.9446 | 0.24406 | -0.0922 | 3.8704

## 37. Re 750k Mach 0.25 (1)
BIGFOIL.COM POLAR EXPORT
giiil
GIII BL387 |  |  |  | Cl Max: | 1.107 | at alpha= | 10 | deg
JavaFoil+Calcfoil stall+Eppler ext transition |  |  |  | L/D Max: | 82.003 | at alpha= | 3.5 | deg
Re: | 750000 |  |  | Cd Min: | 0.00612 | at alpha= | 1.5 | deg
Mach: | 0.25 |  |  | Cl=0 at alpha= | -1.1864 | deg
|  |  |  | @ Cl=0.1, Cd= | 0.0073997
|  |  |  | @ Cl=0.4, Cd= | 0.0062767
|  |  |  | @ Cl=0.6, Cd= | 0.0081349
alpha (deg) | Cl | Cd | Cm | Cl/Cd
-14 | -0.258 | 0.11829 | -0.001 | -2.183
-13.5 | -0.305 | 0.1105 | -0.001 | -2.758
-13 | -0.346 | 0.10422 | -0.001 | -3.324
-12.5 | -0.384 | 0.10061 | -0.002 | -3.816
-12 | -0.417 | 0.09357 | -0.002 | -4.458
-11.5 | -0.446 | 0.08702 | -0.002 | -5.128
-11 | -0.47 | 0.08426 | -0.002 | -5.58
-10.5 | -0.489 | 0.07764 | -0.002 | -6.303
-10 | -0.503 | 0.07232 | -0.002 | -6.955
-9.5 | -0.511 | 0.06644 | -0.003 | -7.693
-9 | -0.514 | 0.06228 | -0.003 | -8.245
-8.5 | -0.51 | 0.0589 | -0.003 | -8.657
-8 | -0.501 | 0.05536 | -0.003 | -9.04
-7.5 | -0.486 | 0.05215 | -0.003 | -9.311
-7 | -0.466 | 0.04835 | -0.004 | -9.627
-6.5 | -0.441 | 0.0445 | -0.004 | -9.916
-6 | -0.412 | 0.04143 | -0.005 | -9.948
-5.5 | -0.379 | 0.03919 | -0.005 | -9.676
-5 | -0.343 | 0.03704 | -0.005 | -9.254
-4.5 | -0.304 | 0.03492 | -0.006 | -8.693
-4 | -0.262 | 0.03272 | -0.006 | -8.02
-3.5 | -0.218 | 0.03124 | -0.007 | -6.991
-3 | -0.173 | 0.02971 | -0.007 | -5.83
-2.5 | -0.127 | 0.02846 | -0.008 | -4.447
-2 | -0.097 | 0.00797 | -0.014 | -12.118
-1.5 | -0.037 | 0.00793 | -0.015 | -4.713
-1 | 0.022 | 0.00751 | -0.015 | 2.978
-0.5 | 0.082 | 0.00742 | -0.016 | 11.107
0 | 0.144 | 0.00735 | -0.017 | 19.563
0.5 | 0.205 | 0.00806 | -0.017 | 25.395
1 | 0.265 | 0.00799 | -0.018 | 33.194
1.5 | 0.326 | 0.00612 | -0.018 | 53.239
2 | 0.386 | 0.00624 | -0.019 | 61.9
2.5 | 0.447 | 0.0064 | -0.019 | 69.815
3 | 0.507 | 0.00652 | -0.02 | 77.731
3.5 | 0.567 | 0.00691 | -0.02 | 82.003
4 | 0.626 | 0.0091 | -0.021 | 68.769
4.5 | 0.684 | 0.00961 | -0.022 | 71.164
5 | 0.74 | 0.01 | -0.022 | 74.077
5.5 | 0.796 | 0.01046 | -0.023 | 76.063
6 | 0.849 | 0.01173 | -0.023 | 72.354
6.5 | 0.9 | 0.01226 | -0.024 | 73.395
7 | 0.948 | 0.01283 | -0.024 | 73.923
7.5 | 0.994 | 0.01346 | -0.025 | 73.821
8 | 1.035 | 0.0142 | -0.025 | 72.883
8.5 | 1.073 | 0.01568 | -0.026 | 68.389
9 | 1.105 | 0.01641 | -0.027 | 67.35
9.5 | 1.105 | 0.01824 | -0.026 | 60.609
10 | 1.107 | 0.021 | -0.026 | 52.682
10.5 | 1.086 | 0.02742 | -0.026 | 39.602
11 | 0.987 | 0.06034 | -0.02 | 16.357
11.5 | 0.962 | 0.07607 | -0.017 | 12.64
12 | 0.952 | 0.08365 | -0.016 | 11.383
12.5 | 0.942 | 0.09015 | -0.015 | 10.449
13 | 0.925 | 0.09642 | -0.015 | 9.596
13.5 | 0.904 | 0.10282 | -0.015 | 8.792
14 | 0.878 | 0.1102 | -0.015 | 7.964
14.5 | 0.846 | 0.11832 | -0.015 | 7.153
15 | 0.81 | 0.12596 | -0.015 | 6.428

## 38. Re 750k Mach 0.25 (2)
BIGFOIL.COM POLAR EXPORT
giiil
GIII BL387 |  |  |  | Cl Max: | 1.3193 | at alpha= | 12 | deg
XFOIL ncrit=9 |  |  |  | L/D Max: | 75.3846 | at alpha= | 3.5 | deg
Re: | 750000 |  |  | Cd Min: | 0.25835 | at alpha= | -20 | deg
Mach: | 0.25 |  |  | Cl=0 at alpha= | -1.3952 | deg
|  |  |  | @ Cl=0.1, Cd= | 0.0080092
|  |  |  | @ Cl=0.4, Cd= | 0.0061081
|  |  |  | @ Cl=0.6, Cd= | 0.0080477
alpha (deg) | Cl | Cd | Cm | Cl/Cd
-20 | -0.8404 | 0.25835 | 0.0839 | -3.253
-19.5 | -0.8217 | 0.25103 | 0.0793 | -3.2733
-19 | -0.8039 | 0.2435 | 0.0739 | -3.3014
-18.5 | -0.787 | 0.236 | 0.0695 | -3.3347
-18 | -0.7698 | 0.22966 | 0.0665 | -3.3519
-17.5 | -0.7523 | 0.22338 | 0.0628 | -3.3678
-17 | -0.7352 | 0.21667 | 0.059 | -3.3932
-16.5 | -0.7181 | 0.20898 | 0.0545 | -3.4362
-16 | -0.704 | 0.20117 | 0.049 | -3.4995
-15.5 | -0.6884 | 0.19344 | 0.0461 | -3.5587
-15 | -0.6722 | 0.18706 | 0.0436 | -3.5935
-14.5 | -0.657 | 0.18054 | 0.0406 | -3.6391
-14 | -0.6426 | 0.17343 | 0.0373 | -3.7052
-13.5 | -0.6315 | 0.16503 | 0.0322 | -3.8266
-13 | -0.6256 | 0.15683 | 0.0268 | -3.989
-12.5 | -0.6119 | 0.1489 | 0.0254 | -4.1095
-12 | -0.5986 | 0.14238 | 0.0238 | -4.2042
-11.5 | -0.5871 | 0.13561 | 0.0213 | -4.3293
-11 | -0.5775 | 0.1283 | 0.0184 | -4.5012
-10.5 | -0.5704 | 0.11988 | 0.014 | -4.7581
-10 | -0.5702 | 0.10986 | 0.0066 | -5.1902
-9.5 | -0.5658 | 0.10077 | 0.0014 | -5.6148
-9 | -0.5621 | 0.09303 | -0.0003 | -6.0421
-8.5 | -0.5547 | 0.08599 | -0.0036 | -6.4508
-8 | -0.5525 | 0.07752 | -0.0106 | -7.1272
-7.5 | -0.5499 | 0.06795 | -0.02 | -8.0927
-7 | -0.5362 | 0.05936 | -0.0249 | -9.033
-6.5 | -0.514 | 0.04856 | -0.0275 | -10.5848
-6 | -0.5036 | 0.04024 | -0.0248 | -12.5149
-5 | -0.4095 | 0.03032 | -0.0271 | -13.5059
-4 | -0.2873 | 0.01455 | -0.0283 | -19.7457
-3.5 | -0.2272 | 0.0128 | -0.0285 | -17.75
-3 | -0.1715 | 0.01158 | -0.0273 | -14.81
-2.5 | -0.1192 | 0.0101 | -0.0256 | -11.802
-2 | -0.0653 | 0.00947 | -0.0243 | -6.8955
-1.5 | -0.0113 | 0.00884 | -0.023 | -1.2783
-1 | 0.0426 | 0.00833 | -0.0218 | 5.114
-0.5 | 0.0974 | 0.00802 | -0.0208 | 12.1446
0 | 0.1526 | 0.00779 | -0.0198 | 19.5892
0.5 | 0.206 | 0.0072 | -0.0188 | 28.6111
1 | 0.2391 | 0.00524 | -0.0137 | 45.6298
2 | 0.3605 | 0.00592 | -0.0136 | 60.8953
2.5 | 0.4424 | 0.00631 | -0.0187 | 70.1109
3.5 | 0.5684 | 0.00754 | -0.0217 | 75.3846
4 | 0.6157 | 0.0083 | -0.0198 | 74.1807
4.5 | 0.6638 | 0.00902 | -0.0179 | 73.592
5 | 0.7132 | 0.00966 | -0.0161 | 73.8302
5.5 | 0.7634 | 0.01033 | -0.0145 | 73.9013
6 | 0.8141 | 0.01108 | -0.0129 | 73.4747
6.5 | 0.8665 | 0.01173 | -0.0115 | 73.8704
7 | 0.9182 | 0.01253 | -0.0101 | 73.2801
7.5 | 0.968 | 0.01361 | -0.0085 | 71.1242
8 | 1.0204 | 0.01438 | -0.0072 | 70.9597
8.5 | 1.0682 | 0.01572 | -0.0053 | 67.9517
9 | 1.1182 | 0.01677 | -0.0037 | 66.6786
9.5 | 1.1624 | 0.01847 | -0.0014 | 62.9345
10 | 1.2082 | 0.01989 | 0.0006 | 60.7441
10.5 | 1.2431 | 0.02235 | 0.0037 | 55.6197
11 | 1.2789 | 0.02452 | 0.0067 | 52.1574
11.5 | 1.308 | 0.02676 | 0.0101 | 48.8789
12 | 1.3193 | 0.02994 | 0.0145 | 44.0648
12.5 | 1.3123 | 0.03527 | 0.0175 | 37.2073
13 | 1.3039 | 0.04183 | 0.0174 | 31.1714
13.5 | 1.2838 | 0.05114 | 0.0136 | 25.1036
14 | 1.2523 | 0.0637 | 0.0062 | 19.6593
14.5 | 1.2088 | 0.07921 | -0.0034 | 15.2607
15 | 1.1532 | 0.09794 | -0.0145 | 11.7746
15.5 | 1.0817 | 0.12102 | -0.0276 | 8.9382
16.5 | 0.8858 | 0.19599 | -0.0659 | 4.5196
17 | 0.8853 | 0.21131 | -0.0734 | 4.1896

## 39. Re 750k Mach 0.50 (1)
BIGFOIL.COM POLAR EXPORT
giiil
GIII BL387 |  |  |  | Cl Max: | 1.159 | at alpha= | 20 | deg
JavaFoil+Calcfoil stall+Eppler ext transition |  |  |  | L/D Max: | 81.829 | at alpha= | 3 | deg
Re: | 750000 |  |  | Cd Min: | 0.00642 | at alpha= | 1.5 | deg
Mach: | 0.5 |  |  | Cl=0 at alpha= | -1.1866 | deg
|  |  |  | @ Cl=0.1, Cd= | 0.0077496
|  |  |  | @ Cl=0.4, Cd= | 0.0064994
|  |  |  | @ Cl=0.6, Cd= | 0.0082803
alpha (deg) | Cl | Cd | Cm | Cl/Cd
-20 | -0.986 | 0.21198 | 0.002 | -4.653
-19.5 | -0.958 | 0.2012 | 0.002 | -4.76
-19 | -0.932 | 0.19644 | 0.001 | -4.745
-18.5 | -0.906 | 0.19016 | 0.001 | -4.767
-18 | -0.881 | 0.18618 | 0.001 | -4.734
-17.5 | -0.856 | 0.17904 | 0.001 | -4.781
-17 | -0.831 | 0.17578 | 0 | -4.728
-16.5 | -0.806 | 0.17087 | 0 | -4.716
-16 | -0.78 | 0.16542 | 0 | -4.718
-15.5 | -0.755 | 0.1544 | 0 | -4.891
-15 | -0.73 | 0.14519 | -0.001 | -5.028
-14.5 | -0.704 | 0.14129 | -0.001 | -4.986
-14 | -0.679 | 0.14064 | -0.001 | -4.827
-13.5 | -0.653 | 0.13484 | -0.001 | -4.844
-13 | -0.627 | 0.13205 | -0.002 | -4.751
-12.5 | -0.602 | 0.12857 | -0.002 | -4.679
-12 | -0.576 | 0.1215 | -0.002 | -4.74
-11.5 | -0.548 | 0.11347 | -0.002 | -4.832
-11 | -0.522 | 0.11085 | -0.002 | -4.71
-10.5 | -0.496 | 0.1078 | -0.003 | -4.602
-10 | -0.47 | 0.10191 | -0.003 | -4.613
-9.5 | -0.444 | 0.098 | -0.003 | -4.529
-9 | -0.418 | 0.09915 | -0.003 | -4.212
-8.5 | -0.391 | 0.0962 | -0.004 | -4.067
-8 | -0.365 | 0.08656 | -0.004 | -4.217
-7.5 | -0.339 | 0.08437 | -0.004 | -4.013
-7 | -0.312 | 0.0679 | -0.004 | -4.592
-6.5 | -0.285 | 0.05384 | -0.005 | -5.299
-6 | -0.259 | 0.04741 | -0.005 | -5.457
-5.5 | -0.232 | 0.05022 | -0.005 | -4.615
-5 | -0.239 | 0.04304 | -0.005 | -5.555
-4.5 | -0.295 | 0.03931 | -0.005 | -7.515
-4 | -0.272 | 0.03639 | -0.006 | -7.469
-3.5 | -0.234 | 0.03358 | -0.007 | -6.96
-3 | -0.188 | 0.03165 | -0.007 | -5.95
-2.5 | -0.139 | 0.03015 | -0.007 | -4.605
-2 | -0.087 | 0.02913 | -0.008 | -2.987
-1.5 | -0.042 | 0.00814 | -0.017 | -5.108
-1 | 0.025 | 0.00773 | -0.017 | 3.232
-0.5 | 0.092 | 0.00768 | -0.018 | 11.986
0 | 0.161 | 0.00828 | -0.018 | 19.418
0.5 | 0.229 | 0.00824 | -0.019 | 27.769
1 | 0.296 | 0.00823 | -0.02 | 36.019
1.5 | 0.364 | 0.00642 | -0.02 | 56.704
2 | 0.432 | 0.00657 | -0.021 | 65.736
2.5 | 0.499 | 0.00676 | -0.022 | 73.818
3 | 0.566 | 0.00691 | -0.022 | 81.829
3.5 | 0.632 | 0.00957 | -0.023 | 66.011
4 | 0.697 | 0.01016 | -0.023 | 68.538
4.5 | 0.759 | 0.01076 | -0.024 | 70.499
5 | 0.818 | 0.01132 | -0.025 | 72.215
5.5 | 0.872 | 0.01264 | -0.025 | 68.959
6 | 0.919 | 0.01349 | -0.026 | 68.085
6.5 | 0.955 | 0.01521 | -0.027 | 62.783
7 | 0.961 | 0.0166 | -0.027 | 57.902
7.5 | 0.921 | 0.01907 | -0.027 | 48.279
8 | 0.555 | 0.0325 | -0.024 | 17.074
8.5 | 0.531 | 0.06354 | -0.015 | 8.352
9 | 0.555 | 0.07188 | -0.013 | 7.719
9.5 | 0.582 | 0.09297 | -0.014 | 6.258
10 | 0.609 | 0.10831 | -0.014 | 5.619
10.5 | 0.636 | 0.10867 | -0.014 | 5.851
11 | 0.663 | 0.11456 | -0.014 | 5.787
11.5 | 0.693 | 0.12688 | -0.017 | 5.462
12 | 0.719 | 0.13225 | -0.017 | 5.44
12.5 | 0.747 | 0.1358 | -0.017 | 5.499
13 | 0.774 | 0.13911 | -0.017 | 5.562
13.5 | 0.801 | 0.14143 | -0.018 | 5.664
14 | 0.828 | 0.14639 | -0.018 | 5.659
14.5 | 0.856 | 0.15227 | -0.019 | 5.623
15 | 0.884 | 0.16533 | -0.02 | 5.347
15.5 | 0.915 | 0.16762 | -0.022 | 5.458
16 | 0.94 | 0.17583 | -0.021 | 5.345
16.5 | 0.967 | 0.18073 | -0.022 | 5.349
17 | 0.993 | 0.18427 | -0.022 | 5.391
17.5 | 1.02 | 0.18816 | -0.022 | 5.423
18 | 1.047 | 0.1922 | -0.023 | 5.448
18.5 | 1.074 | 0.19703 | -0.023 | 5.453
19 | 1.102 | 0.20561 | -0.024 | 5.36
19.5 | 1.134 | 0.21515 | -0.026 | 5.269
20 | 1.159 | 0.21725 | -0.026 | 5.334

## 40. Re 750k Mach 0.50 (2)
BIGFOIL.COM POLAR EXPORT
giiil
GIII BL387 |  |  |  | Cl Max: | 1.1137 | at alpha= | 8.5 | deg
XFOIL ncrit=9 |  |  |  | L/D Max: | 72.862 | at alpha= | 3.5 | deg
Re: | 750000 |  |  | Cd Min: | 0.28178 | at alpha= | -20 | deg
Mach: | 0.5 |  |  | Cl=0 at alpha= | -1.4093 | deg
|  |  |  | @ Cl=0.1, Cd= | 0.0086448
|  |  |  | @ Cl=0.4, Cd= | 0.0063722
|  |  |  | @ Cl=0.6, Cd= | 0.0082963
alpha (deg) | Cl | Cd | Cm | Cl/Cd
-20 | -0.9127 | 0.28178 | 0.0976 | -3.2391
-19.5 | -0.8899 | 0.27315 | 0.0916 | -3.2579
-18.5 | -0.8467 | 0.2566 | 0.082 | -3.2997
-18 | -0.8249 | 0.24891 | 0.0773 | -3.314
-17.5 | -0.8028 | 0.24096 | 0.0726 | -3.3317
-17 | -0.7803 | 0.23246 | 0.0674 | -3.3567
-16.5 | -0.7591 | 0.22398 | 0.0615 | -3.3891
-16 | -0.7387 | 0.2155 | 0.0571 | -3.4278
-15.5 | -0.7179 | 0.20793 | 0.0539 | -3.4526
-15 | -0.6974 | 0.20038 | 0.0499 | -3.4804
-14.5 | -0.6771 | 0.19251 | 0.0457 | -3.5172
-14 | -0.6582 | 0.184 | 0.0402 | -3.5772
-13.5 | -0.6428 | 0.1759 | 0.0348 | -3.6543
-13 | -0.6232 | 0.16773 | 0.0331 | -3.7155
-12.5 | -0.6055 | 0.16043 | 0.0302 | -3.7742
-12 | -0.589 | 0.15297 | 0.0269 | -3.8504
-11.5 | -0.5737 | 0.14511 | 0.0233 | -3.9536
-11 | -0.5637 | 0.13674 | 0.0174 | -4.1224
-10.5 | -0.5548 | 0.12836 | 0.0123 | -4.3222
-10 | -0.5384 | 0.12062 | 0.0121 | -4.4636
-9.5 | -0.5251 | 0.1135 | 0.0099 | -4.6264
-9 | -0.5135 | 0.10615 | 0.0068 | -4.8375
-8.5 | -0.503 | 0.0985 | 0.0032 | -5.1066
-8 | -0.4971 | 0.08921 | -0.0054 | -5.5722
-7.5 | -0.4897 | 0.08025 | -0.0123 | -6.1022
-7 | -0.4864 | 0.07073 | -0.0202 | -6.8769
-6.5 | -0.4833 | 0.06309 | -0.0245 | -7.6605
-6 | -0.4725 | 0.05576 | -0.0279 | -8.4738
-5.5 | -0.4619 | 0.04911 | -0.0283 | -9.4054
-5 | -0.4107 | 0.0404 | -0.0342 | -10.1658
-4.5 | -0.3549 | 0.0317 | -0.0386 | -11.1956
-4 | -0.3013 | 0.02659 | -0.0394 | -11.3313
-3.5 | -0.2509 | 0.02034 | -0.0364 | -12.3353
-3 | -0.1953 | 0.0158 | -0.0332 | -12.3608
-2.5 | -0.1345 | 0.01298 | -0.0307 | -10.3621
-2 | -0.0731 | 0.01085 | -0.0286 | -6.7373
-1.5 | -0.0109 | 0.00993 | -0.0268 | -1.0977
-1 | 0.0492 | 0.009 | -0.0248 | 5.4667
-0.5 | 0.1107 | 0.00857 | -0.0232 | 12.9172
0 | 0.1722 | 0.0082 | -0.0217 | 21
0.5 | 0.2343 | 0.00812 | -0.0204 | 28.8547
1 | 0.2754 | 0.00601 | -0.0161 | 45.8236
1.5 | 0.329 | 0.00604 | -0.0123 | 54.4702
2 | 0.3942 | 0.00634 | -0.011 | 62.1767
2.5 | 0.4825 | 0.00683 | -0.0149 | 70.6442
3 | 0.5638 | 0.00785 | -0.0182 | 71.8217
3.5 | 0.6441 | 0.00884 | -0.0212 | 72.862
4 | 0.6956 | 0.00959 | -0.0177 | 72.5339
4.5 | 0.75 | 0.01032 | -0.0143 | 72.6744
5 | 0.8057 | 0.01115 | -0.011 | 72.2601
5.5 | 0.8622 | 0.01217 | -0.0075 | 70.8463
6 | 0.9181 | 0.01347 | -0.0039 | 68.1589
6.5 | 0.9749 | 0.01485 | -0.0002 | 65.6498
7 | 1.0271 | 0.01683 | 0.0042 | 61.0279
7.5 | 1.0724 | 0.01949 | 0.009 | 55.0231
8 | 1.1053 | 0.02338 | 0.0146 | 47.2754
8.5 | 1.1137 | 0.02815 | 0.0206 | 39.5631
9 | 1.0948 | 0.03505 | 0.0234 | 31.2354
9.5 | 1.0595 | 0.04597 | 0.0183 | 23.0476
10 | 1.0204 | 0.06037 | 0.007 | 16.9024
10.5 | 0.9749 | 0.07713 | -0.0049 | 12.6397
11 | 0.9187 | 0.09542 | -0.0155 | 9.628
11.5 | 0.874 | 0.11249 | -0.0247 | 7.7696
12 | 0.8562 | 0.12573 | -0.0314 | 6.8098
12.5 | 0.8571 | 0.13554 | -0.0362 | 6.3236
13 | 0.8511 | 0.14773 | -0.0424 | 5.7612
13.5 | 0.8465 | 0.16122 | -0.0491 | 5.2506

## 41. Re 1M Mach 0.00 (1)
BIGFOIL.COM POLAR EXPORT
giiil
GIII BL387 |  |  |  | Cl Max: | 1.186 | at alpha= | 11 | deg
JavaFoil+Calcfoil stall+Eppler ext transition |  |  |  | L/D Max: | 85.557 | at alpha= | 3.5 | deg
Re: | 1000000 |  |  | Cd Min: | 0.00575 | at alpha= | 1.5 | deg
Mach: | 0 |  |  | Cl=0 at alpha= | -1.1897 | deg
|  |  |  | @ Cl=0.1, Cd= | 0.0070536
|  |  |  | @ Cl=0.4, Cd= | 0.0059385
|  |  |  | @ Cl=0.6, Cd= | 0.0081874
alpha (deg) | Cl | Cd | Cm | Cl/Cd
-17 | -0.517 | 0.14433 | 0 | -3.583
-16.5 | -0.531 | 0.14037 | 0 | -3.782
-16 | -0.544 | 0.13004 | 0 | -4.185
-15.5 | -0.557 | 0.12474 | 0 | -4.464
-15 | -0.569 | 0.11694 | -0.001 | -4.865
-14.5 | -0.58 | 0.1135 | -0.001 | -5.106
-14 | -0.589 | 0.10753 | -0.001 | -5.478
-13.5 | -0.597 | 0.10351 | -0.001 | -5.77
-13 | -0.604 | 0.09545 | -0.001 | -6.326
-12.5 | -0.608 | 0.09096 | -0.001 | -6.689
-12 | -0.611 | 0.08512 | -0.002 | -7.175
-11.5 | -0.611 | 0.08061 | -0.002 | -7.58
-11 | -0.608 | 0.07576 | -0.002 | -8.024
-10.5 | -0.602 | 0.07084 | -0.002 | -8.504
-10 | -0.594 | 0.06734 | -0.002 | -8.818
-9.5 | -0.582 | 0.06228 | -0.003 | -9.343
-9 | -0.567 | 0.05901 | -0.003 | -9.606
-8.5 | -0.549 | 0.05543 | -0.003 | -9.901
-8 | -0.528 | 0.05167 | -0.003 | -10.211
-7.5 | -0.503 | 0.04915 | -0.004 | -10.232
-7 | -0.475 | 0.04579 | -0.004 | -10.381
-6.5 | -0.445 | 0.04267 | -0.004 | -10.423
-6 | -0.412 | 0.03984 | -0.005 | -10.328
-5.5 | -0.376 | 0.03756 | -0.005 | -10.017
-5 | -0.339 | 0.03515 | -0.006 | -9.637
-4.5 | -0.299 | 0.03326 | -0.006 | -8.976
-4 | -0.314 | 0.0083 | -0.012 | -37.874
-3.5 | -0.261 | 0.00809 | -0.012 | -32.277
-3 | -0.206 | 0.0079 | -0.013 | -26.126
-2.5 | -0.15 | 0.00773 | -0.013 | -19.457
-2 | -0.094 | 0.00757 | -0.014 | -12.363
-1.5 | -0.036 | 0.00742 | -0.014 | -4.876
-1 | 0.022 | 0.00708 | -0.015 | 3.064
-0.5 | 0.08 | 0.00704 | -0.015 | 11.346
0 | 0.139 | 0.00708 | -0.016 | 19.669
0.5 | 0.198 | 0.00767 | -0.017 | 25.839
1 | 0.257 | 0.00762 | -0.017 | 33.73
1.5 | 0.316 | 0.00575 | -0.018 | 54.875
2 | 0.374 | 0.00589 | -0.018 | 63.576
2.5 | 0.433 | 0.006 | -0.019 | 72.178
3 | 0.491 | 0.0061 | -0.019 | 80.528
3.5 | 0.549 | 0.00642 | -0.02 | 85.557
4 | 0.607 | 0.00843 | -0.02 | 71.948
4.5 | 0.663 | 0.00882 | -0.021 | 75.185
5 | 0.719 | 0.00926 | -0.021 | 77.573
5.5 | 0.773 | 0.00964 | -0.022 | 80.192
6 | 0.826 | 0.01027 | -0.023 | 80.427
6.5 | 0.877 | 0.01107 | -0.023 | 79.246
7 | 0.926 | 0.01161 | -0.024 | 79.784
7.5 | 0.974 | 0.01214 | -0.024 | 80.169
8 | 1.018 | 0.01273 | -0.025 | 79.97
8.5 | 1.06 | 0.01342 | -0.025 | 79.042
9 | 1.099 | 0.0144 | -0.026 | 76.343
9.5 | 1.135 | 0.01515 | -0.026 | 74.932
10 | 1.168 | 0.01602 | -0.027 | 72.911
10.5 | 1.173 | 0.01751 | -0.027 | 66.982
11 | 1.186 | 0.01915 | -0.027 | 61.926
11.5 | 1.179 | 0.02329 | -0.027 | 50.635
12 | 1.142 | 0.0352 | -0.025 | 32.431
12.5 | 1.075 | 0.06421 | -0.022 | 16.738
13 | 1.053 | 0.08136 | -0.019 | 12.939
13.5 | 1.057 | 0.08609 | -0.019 | 12.282
14 | 1.051 | 0.0951 | -0.018 | 11.053
14.5 | 1.047 | 0.10225 | -0.018 | 10.236
15 | 1.038 | 0.1104 | -0.017 | 9.407
15.5 | 1.024 | 0.11764 | -0.012 | 8.706
16 | 1.018 | 0.12541 | -0.016 | 8.119

## 42. Re 1M Mach 0.00 (2)
BIGFOIL.COM POLAR EXPORT
giiil
GIII BL387 |  |  |  | Cl Max: | 1.4905 | at alpha= | 15.5 | deg
XFOIL ncrit=9 |  |  |  | L/D Max: | 82 | at alpha= | 7 | deg
Re: | 1000000 |  |  | Cd Min: | 0.25098 | at alpha= | -20 | deg
Mach: | 0 |  |  | Cl=0 at alpha= | -1.35 | deg
|  |  |  | @ Cl=0.1, Cd= | 0.0073544
|  |  |  | @ Cl=0.4, Cd= | 0.005661
|  |  |  | @ Cl=0.6, Cd= | 0.0075927
alpha (deg) | Cl | Cd | Cm | Cl/Cd
-20 | -0.8239 | 0.25098 | 0.0791 | -3.2827
-19.5 | -0.8082 | 0.24459 | 0.076 | -3.3043
-19 | -0.7919 | 0.23888 | 0.0723 | -3.3151
-18.5 | -0.7752 | 0.23278 | 0.0685 | -3.3302
-18 | -0.7588 | 0.22626 | 0.0646 | -3.3537
-17.5 | -0.7423 | 0.21849 | 0.06 | -3.3974
-17 | -0.7293 | 0.21039 | 0.0546 | -3.4664
-16.5 | -0.7139 | 0.2036 | 0.0524 | -3.5064
-16 | -0.6985 | 0.19759 | 0.0494 | -3.5351
-15.5 | -0.6836 | 0.1912 | 0.0462 | -3.5753
-15 | -0.6696 | 0.1844 | 0.0429 | -3.6312
-14.5 | -0.6582 | 0.17577 | 0.038 | -3.7447
-14 | -0.6514 | 0.16718 | 0.0331 | -3.8964
-13.5 | -0.6385 | 0.16005 | 0.0319 | -3.9894
-13 | -0.6261 | 0.1537 | 0.0296 | -4.0735
-12.5 | -0.6151 | 0.14697 | 0.0269 | -4.1852
-12 | -0.6054 | 0.1398 | 0.024 | -4.3305
-11.5 | -0.5973 | 0.13204 | 0.0208 | -4.5236
-11 | -0.5986 | 0.12098 | 0.0135 | -4.9479
-10.5 | -0.5996 | 0.11084 | 0.0091 | -5.4096
-10 | -0.5913 | 0.10434 | 0.0075 | -5.6671
-9.5 | -0.5836 | 0.09751 | 0.0045 | -5.985
-9 | -0.579 | 0.08985 | 0.0001 | -6.4441
-8.5 | -0.5797 | 0.08077 | -0.0074 | -7.1772
-8 | -0.5811 | 0.0697 | -0.0188 | -8.3372
-7.5 | -0.5688 | 0.05634 | -0.0261 | -10.0958
-7 | -0.5492 | 0.04665 | -0.0264 | -11.7728
-6.5 | -0.5371 | 0.03852 | -0.0244 | -13.9434
-6 | -0.5097 | 0.03515 | -0.0214 | -14.5007
-5.5 | -0.4606 | 0.01787 | -0.0221 | -25.775
-5 | -0.3982 | 0.01314 | -0.0239 | -30.3044
-4.5 | -0.3358 | 0.0121 | -0.0255 | -27.7521
-4 | -0.2778 | 0.01099 | -0.0257 | -25.2775
-3.5 | -0.2213 | 0.00177 | -0.024 | -125.0282
-3 | -0.1707 | 0.00157 | -0.023 | -108.7261
-2.5 | -0.1195 | 0.00142 | -0.022 | -84.1549
-2 | -0.0695 | 0.00816 | -0.0216 | -8.5172
-1.5 | -0.0159 | 0.0079 | -0.0208 | -2.0127
-1 | 0.0371 | 0.00755 | -0.02 | 4.9139
-0.5 | 0.0908 | 0.00738 | -0.0193 | 12.3035
0 | 0.1448 | 0.00723 | -0.0186 | 20.0277
0.5 | 0.1972 | 0.00681 | -0.0179 | 28.9574
1 | 0.2323 | 0.00492 | -0.014 | 47.2154
1.5 | 0.2811 | 0.00509 | -0.012 | 55.2259
2 | 0.3379 | 0.00537 | -0.0118 | 62.9236
2.5 | 0.4126 | 0.00572 | -0.0158 | 72.1329
3 | 0.4809 | 0.00614 | -0.0188 | 78.3225
3.5 | 0.5489 | 0.00692 | -0.022 | 79.3208
4 | 0.5966 | 0.00755 | -0.0207 | 79.0199
4.5 | 0.6436 | 0.00814 | -0.0192 | 79.0663
5 | 0.6913 | 0.0087 | -0.0177 | 79.4598
5.5 | 0.74 | 0.0092 | -0.0164 | 80.4348
6 | 0.7892 | 0.00975 | -0.0153 | 80.9436
6.5 | 0.8393 | 0.01029 | -0.0143 | 81.5646
7 | 0.8897 | 0.01085 | -0.0134 | 82
7.5 | 0.9392 | 0.01158 | -0.0125 | 81.1054
8 | 0.99 | 0.01213 | -0.0119 | 81.6158
8.5 | 1.0385 | 0.01301 | -0.0109 | 79.8232
9 | 1.0886 | 0.01364 | -0.0102 | 79.8094
9.5 | 1.1353 | 0.0147 | -0.0092 | 77.2313
10 | 1.1843 | 0.01539 | -0.0085 | 76.9526
10.5 | 1.2275 | 0.01677 | -0.0071 | 73.1962
11 | 1.2745 | 0.01761 | -0.0062 | 72.3737
11.5 | 1.3191 | 0.01862 | -0.0051 | 70.8432
12 | 1.356 | 0.02038 | -0.0032 | 66.5358
12.5 | 1.3954 | 0.02168 | -0.0015 | 64.3635
13 | 1.431 | 0.02317 | 0.0004 | 61.7609
13.5 | 1.4578 | 0.02505 | 0.0033 | 58.1956
14 | 1.4649 | 0.02805 | 0.0078 | 52.2246
14.5 | 1.4801 | 0.03072 | 0.0103 | 48.1803
15 | 1.4883 | 0.03443 | 0.0118 | 43.2268
15.5 | 1.4905 | 0.03937 | 0.0119 | 37.8588
16 | 1.4858 | 0.04588 | 0.0102 | 32.3845
16.5 | 1.4715 | 0.05459 | 0.0064 | 26.9555
17 | 1.4441 | 0.06613 | 0.0005 | 21.8373
17.5 | 1.4005 | 0.08084 | -0.0072 | 17.3243
18 | 1.3445 | 0.09876 | -0.0166 | 13.6138
18.5 | 1.2797 | 0.11934 | -0.0274 | 10.7231
19 | 1.2117 | 0.14193 | -0.0398 | 8.5373

## 43. Re 1M Mach 0.10 (1)
BIGFOIL.COM POLAR EXPORT
giiil
GIII BL387 |  |  |  | Cl Max: | 1.177 | at alpha= | 11 | deg
JavaFoil+Calcfoil stall+Eppler ext transition |  |  |  | L/D Max: | 84.993 | at alpha= | 3.5 | deg
Re: | 1000000 |  |  | Cd Min: | 0.00577 | at alpha= | 1.5 | deg
Mach: | 0.1 |  |  | Cl=0 at alpha= | -1.1897 | deg
|  |  |  | @ Cl=0.1, Cd= | 0.0070933
|  |  |  | @ Cl=0.4, Cd= | 0.0059307
|  |  |  | @ Cl=0.6, Cd= | 0.0081995
alpha (deg) | Cl | Cd | Cm | Cl/Cd
-16.5 | -0.486 | 0.14191 | 0 | -3.423
-16 | -0.502 | 0.13539 | 0 | -3.705
-15.5 | -0.517 | 0.12732 | 0 | -4.061
-15 | -0.532 | 0.11793 | -0.001 | -4.509
-14.5 | -0.546 | 0.11386 | -0.001 | -4.791
-14 | -0.558 | 0.11081 | -0.001 | -5.037
-13.5 | -0.569 | 0.10482 | -0.001 | -5.43
-13 | -0.579 | 0.09627 | -0.001 | -6.011
-12.5 | -0.586 | 0.0928 | -0.001 | -6.318
-12 | -0.591 | 0.08601 | -0.002 | -6.877
-11.5 | -0.594 | 0.08072 | -0.002 | -7.364
-11 | -0.594 | 0.07646 | -0.002 | -7.769
-10.5 | -0.591 | 0.07151 | -0.002 | -8.261
-10 | -0.585 | 0.06794 | -0.002 | -8.606
-9.5 | -0.575 | 0.06361 | -0.003 | -9.037
-9 | -0.562 | 0.05879 | -0.003 | -9.56
-8.5 | -0.545 | 0.05586 | -0.003 | -9.752
-8 | -0.525 | 0.05232 | -0.003 | -10.032
-7.5 | -0.502 | 0.04899 | -0.004 | -10.237
-7 | -0.475 | 0.04568 | -0.004 | -10.39
-6.5 | -0.445 | 0.04289 | -0.004 | -10.369
-6 | -0.412 | 0.04004 | -0.005 | -10.289
-5.5 | -0.377 | 0.0378 | -0.005 | -9.97
-5 | -0.34 | 0.03531 | -0.006 | -9.618
-4.5 | -0.299 | 0.03341 | -0.006 | -8.961
-4 | -0.316 | 0.00834 | -0.012 | -37.833
-3.5 | -0.262 | 0.00816 | -0.012 | -32.132
-3 | -0.207 | 0.00787 | -0.013 | -26.322
-2.5 | -0.151 | 0.0077 | -0.013 | -19.612
-2 | -0.094 | 0.00755 | -0.014 | -12.46
-1.5 | -0.036 | 0.0074 | -0.014 | -4.918
-1 | 0.022 | 0.00715 | -0.015 | 3.049
-0.5 | 0.08 | 0.00711 | -0.016 | 11.289
0 | 0.14 | 0.00706 | -0.016 | 19.812
0.5 | 0.199 | 0.0076 | -0.017 | 26.217
1 | 0.258 | 0.00768 | -0.017 | 33.603
1.5 | 0.317 | 0.00577 | -0.018 | 54.987
2 | 0.376 | 0.00589 | -0.018 | 63.885
2.5 | 0.435 | 0.00599 | -0.019 | 72.565
3 | 0.493 | 0.00615 | -0.019 | 80.179
3.5 | 0.552 | 0.00649 | -0.02 | 84.993
4 | 0.609 | 0.00852 | -0.02 | 71.534
4.5 | 0.666 | 0.00881 | -0.021 | 75.579
5 | 0.722 | 0.00926 | -0.022 | 77.963
5.5 | 0.776 | 0.00966 | -0.022 | 80.408
6 | 0.829 | 0.01035 | -0.023 | 80.111
6.5 | 0.881 | 0.0112 | -0.023 | 78.638
7 | 0.93 | 0.0117 | -0.024 | 79.458
7.5 | 0.977 | 0.0122 | -0.024 | 80.063
8 | 1.021 | 0.01281 | -0.025 | 79.705
8.5 | 1.063 | 0.01354 | -0.025 | 78.517
9 | 1.101 | 0.01456 | -0.026 | 75.606
9.5 | 1.136 | 0.01533 | -0.026 | 74.129
10 | 1.167 | 0.01624 | -0.027 | 71.875
10.5 | 1.169 | 0.01777 | -0.027 | 65.771
11 | 1.177 | 0.01985 | -0.027 | 59.284
11.5 | 1.163 | 0.02526 | -0.027 | 46.03
12 | 1.094 | 0.04733 | -0.024 | 23.122
12.5 | 1.047 | 0.0725 | -0.02 | 14.447
13 | 1.035 | 0.08515 | -0.018 | 12.154
13.5 | 1.038 | 0.08954 | -0.018 | 11.587
14 | 1.03 | 0.09833 | -0.017 | 10.473
14.5 | 1.024 | 0.10517 | -0.017 | 9.736
15 | 1.014 | 0.11285 | -0.016 | 8.983
15.5 | 1.001 | 0.12014 | -0.015 | 8.332
16 | 0.99 | 0.12583 | -0.017 | 7.867

## 44. Re 1M Mach 0.10 (2)
BIGFOIL.COM POLAR EXPORT
giiil
GIII BL387 |  |  |  | Cl Max: | 1.4708 | at alpha= | 15 | deg
XFOIL ncrit=9 |  |  |  | L/D Max: | 81.8099 | at alpha= | 7 | deg
Re: | 1000000 |  |  | Cd Min: | 0.25185 | at alpha= | -20 | deg
Mach: | 0.1 |  |  | Cl=0 at alpha= | -1.3506 | deg
|  |  |  | @ Cl=0.1, Cd= | 0.0073744
|  |  |  | @ Cl=0.4, Cd= | 0.0056648
|  |  |  | @ Cl=0.6, Cd= | 0.0076
alpha (deg) | Cl | Cd | Cm | Cl/Cd
-20 | -0.8263 | 0.25185 | 0.0796 | -3.2809
-19.5 | -0.8104 | 0.24537 | 0.0764 | -3.3028
-19 | -0.7939 | 0.23962 | 0.0728 | -3.3132
-18.5 | -0.7771 | 0.23347 | 0.0689 | -3.3285
-18 | -0.7605 | 0.22691 | 0.065 | -3.3515
-17.5 | -0.7437 | 0.21912 | 0.0604 | -3.394
-17 | -0.7304 | 0.21107 | 0.055 | -3.4605
-16.5 | -0.7149 | 0.20421 | 0.0527 | -3.5008
-16 | -0.6993 | 0.19817 | 0.0497 | -3.5288
-15.5 | -0.6842 | 0.19175 | 0.0464 | -3.5682
-15 | -0.67 | 0.18491 | 0.0431 | -3.6234
-14.5 | -0.6583 | 0.17631 | 0.0382 | -3.7338
-14 | -0.6511 | 0.16775 | 0.0332 | -3.8814
-13.5 | -0.6378 | 0.16064 | 0.0321 | -3.9704
-13 | -0.6253 | 0.15427 | 0.0298 | -4.0533
-12.5 | -0.6141 | 0.14752 | 0.0271 | -4.1628
-12 | -0.6042 | 0.14034 | 0.0242 | -4.3053
-11.5 | -0.5958 | 0.13248 | 0.0208 | -4.4973
-11 | -0.5967 | 0.12163 | 0.0137 | -4.9059
-10.5 | -0.5969 | 0.11171 | 0.0095 | -5.3433
-10 | -0.588 | 0.10525 | 0.008 | -5.5867
-9.5 | -0.58 | 0.09843 | 0.0051 | -5.8925
-9 | -0.5749 | 0.09085 | 0.0009 | -6.328
-8.5 | -0.574 | 0.08213 | -0.0057 | -6.9889
-8 | -0.5773 | 0.07107 | -0.0177 | -8.123
-7.5 | -0.5668 | 0.05753 | -0.026 | -9.8523
-7 | -0.5476 | 0.04793 | -0.0267 | -11.425
-6.5 | -0.5362 | 0.03946 | -0.0249 | -13.5884
-6 | -0.5107 | 0.03597 | -0.0217 | -14.1979
-5.5 | -0.4576 | 0.0219 | -0.0235 | -20.895
-5 | -0.3996 | 0.0135 | -0.0245 | -29.6
-4.5 | -0.3371 | 0.01232 | -0.0259 | -27.362
-4 | -0.2794 | 0.01115 | -0.026 | -25.0583
-3.5 | -0.2254 | 0.01051 | -0.0251 | -21.4462
-3 | -0.1748 | 0.00939 | -0.0238 | -18.6155
-2.5 | -0.1223 | 0.00889 | -0.0227 | -13.757
-2 | -0.0699 | 0.0082 | -0.0217 | -8.5244
-1.5 | -0.0159 | 0.00793 | -0.021 | -2.005
-1 | 0.0373 | 0.00758 | -0.0201 | 4.9208
-0.5 | 0.0913 | 0.0074 | -0.0194 | 12.3378
0 | 0.1456 | 0.00724 | -0.0187 | 20.1105
0.5 | 0.1994 | 0.00706 | -0.0181 | 28.2436
1 | 0.2337 | 0.00495 | -0.0141 | 47.2121
1.5 | 0.2827 | 0.00512 | -0.0121 | 55.2148
2 | 0.3397 | 0.00539 | -0.0118 | 63.0241
2.5 | 0.4143 | 0.00573 | -0.0157 | 72.3037
3 | 0.4828 | 0.00617 | -0.0186 | 78.2496
3.5 | 0.5512 | 0.00697 | -0.0219 | 79.0818
4 | 0.6 | 0.0076 | -0.0207 | 78.9474
4.5 | 0.6471 | 0.0082 | -0.0191 | 78.9146
5 | 0.6953 | 0.00874 | -0.0176 | 79.5538
5.5 | 0.7441 | 0.00927 | -0.0163 | 80.2697
6 | 0.7936 | 0.00984 | -0.015 | 80.6504
6.5 | 0.844 | 0.01039 | -0.014 | 81.232
7 | 0.895 | 0.01094 | -0.0131 | 81.8099
7.5 | 0.9451 | 0.01166 | -0.0121 | 81.0549
8 | 0.996 | 0.01226 | -0.0114 | 81.2398
8.5 | 1.0451 | 0.01313 | -0.0104 | 79.5963
9 | 1.0953 | 0.01382 | -0.0096 | 79.2547
9.5 | 1.1427 | 0.01486 | -0.0085 | 76.8977
10 | 1.1916 | 0.01564 | -0.0076 | 76.1893
10.5 | 1.2354 | 0.01701 | -0.0061 | 72.6279
11 | 1.2818 | 0.01798 | -0.005 | 71.2903
11.5 | 1.3246 | 0.01925 | -0.0035 | 68.8104
12 | 1.3623 | 0.02095 | -0.0015 | 65.0263
12.5 | 1.3999 | 0.02243 | 0.0005 | 62.4119
13 | 1.4333 | 0.02409 | 0.0028 | 59.4977
13.5 | 1.4479 | 0.02666 | 0.0071 | 54.3098
14 | 1.4579 | 0.02966 | 0.0106 | 49.1537
14.5 | 1.4679 | 0.03312 | 0.0127 | 44.3207
15 | 1.4708 | 0.03787 | 0.0132 | 38.8381
15.5 | 1.4664 | 0.04423 | 0.0119 | 33.154
16 | 1.4533 | 0.0527 | 0.0083 | 27.5769
16.5 | 1.4275 | 0.064 | 0.0025 | 22.3047
17 | 1.3858 | 0.07837 | -0.0051 | 17.6828
17.5 | 1.3294 | 0.09625 | -0.0147 | 13.8119
18 | 1.2639 | 0.11686 | -0.0256 | 10.8155
18.5 | 1.1931 | 0.13994 | -0.0383 | 8.5258

## 45. Re 1M Mach 0.25 (1)
BIGFOIL.COM POLAR EXPORT
giiil
GIII BL387 |  |  |  | Cl Max: | 1.122 | at alpha= | 10 | deg
JavaFoil+Calcfoil stall+Eppler ext transition |  |  |  | L/D Max: | 86.838 | at alpha= | 3.5 | deg
Re: | 1000000 |  |  | Cd Min: | 0.00577 | at alpha= | 1.5 | deg
Mach: | 0.25 |  |  | Cl=0 at alpha= | -1.1864 | deg
|  |  |  | @ Cl=0.1, Cd= | 0.0072539
|  |  |  | @ Cl=0.4, Cd= | 0.0059167
|  |  |  | @ Cl=0.6, Cd= | 0.0077002
alpha (deg) | Cl | Cd | Cm | Cl/Cd
-14 | -0.258 | 0.1159 | -0.001 | -2.229
-13.5 | -0.305 | 0.10818 | -0.001 | -2.819
-13 | -0.347 | 0.10057 | -0.001 | -3.446
-12.5 | -0.384 | 0.09683 | -0.002 | -3.967
-12 | -0.417 | 0.09017 | -0.002 | -4.629
-11.5 | -0.446 | 0.08444 | -0.002 | -5.287
-11 | -0.471 | 0.08026 | -0.002 | -5.862
-10.5 | -0.49 | 0.0757 | -0.002 | -6.469
-10 | -0.503 | 0.06981 | -0.002 | -7.207
-9.5 | -0.511 | 0.06489 | -0.003 | -7.881
-9 | -0.514 | 0.06048 | -0.003 | -8.496
-8.5 | -0.51 | 0.05747 | -0.003 | -8.88
-8 | -0.501 | 0.05356 | -0.003 | -9.351
-7.5 | -0.486 | 0.05057 | -0.004 | -9.607
-7 | -0.466 | 0.04713 | -0.004 | -9.885
-6.5 | -0.442 | 0.04349 | -0.004 | -10.154
-6 | -0.412 | 0.04083 | -0.005 | -10.103
-5.5 | -0.379 | 0.03864 | -0.005 | -9.818
-5 | -0.343 | 0.03621 | -0.006 | -9.482
-4.5 | -0.305 | 0.03393 | -0.006 | -8.975
-4 | -0.263 | 0.03177 | -0.007 | -8.281
-3.5 | -0.268 | 0.00814 | -0.013 | -32.937
-3 | -0.212 | 0.00795 | -0.013 | -26.711
-2.5 | -0.155 | 0.00775 | -0.014 | -20.001
-2 | -0.097 | 0.00758 | -0.014 | -12.74
-1.5 | -0.037 | 0.00742 | -0.015 | -5.035
-1 | 0.022 | 0.00716 | -0.015 | 3.128
-0.5 | 0.082 | 0.0071 | -0.016 | 11.617
0 | 0.144 | 0.00763 | -0.017 | 18.851
0.5 | 0.205 | 0.00769 | -0.017 | 26.619
1 | 0.265 | 0.00761 | -0.018 | 34.846
1.5 | 0.326 | 0.00577 | -0.018 | 56.446
2 | 0.386 | 0.00588 | -0.019 | 65.722
2.5 | 0.447 | 0.00604 | -0.019 | 74.006
3 | 0.507 | 0.00614 | -0.02 | 82.51
3.5 | 0.567 | 0.00652 | -0.02 | 86.838
4 | 0.626 | 0.00863 | -0.021 | 72.481
4.5 | 0.684 | 0.00909 | -0.022 | 75.205
5 | 0.74 | 0.00944 | -0.022 | 78.457
5.5 | 0.796 | 0.00989 | -0.023 | 80.484
6 | 0.849 | 0.01104 | -0.023 | 76.925
6.5 | 0.9 | 0.01154 | -0.024 | 77.991
7 | 0.948 | 0.01209 | -0.024 | 78.428
7.5 | 0.994 | 0.0127 | -0.025 | 78.236
8 | 1.035 | 0.0134 | -0.025 | 77.256
8.5 | 1.073 | 0.01417 | -0.026 | 75.705
9 | 1.105 | 0.01551 | -0.027 | 71.268
9.5 | 1.116 | 0.01681 | -0.027 | 66.418
10 | 1.122 | 0.01865 | -0.027 | 60.146
10.5 | 1.117 | 0.02171 | -0.027 | 51.435
11 | 1.072 | 0.03273 | -0.025 | 32.756
11.5 | 0.985 | 0.06483 | -0.02 | 15.187
12 | 0.961 | 0.07809 | -0.018 | 12.313
12.5 | 0.949 | 0.08453 | -0.018 | 11.232
13 | 0.931 | 0.09186 | -0.017 | 10.135
13.5 | 0.908 | 0.09928 | -0.017 | 9.148
14 | 0.881 | 0.10675 | -0.016 | 8.249
14.5 | 0.849 | 0.11317 | -0.017 | 7.501
15 | 0.811 | 0.12136 | -0.016 | 6.681

## 46. Re 1M Mach 0.25 (2)
BIGFOIL.COM POLAR EXPORT
giiil
GIII BL387 |  |  |  | Cl Max: | 1.3855 | at alpha= | 12.5 | deg
XFOIL ncrit=9 |  |  |  | L/D Max: | 80.7291 | at alpha= | 6 | deg
Re: | 1000000 |  |  | Cd Min: | 0.25666 | at alpha= | -20 | deg
Mach: | 0.25 |  |  | Cl=0 at alpha= | -1.3514 | deg
|  |  |  | @ Cl=0.1, Cd= | 0.0074652
|  |  |  | @ Cl=0.4, Cd= | 0.0057221
|  |  |  | @ Cl=0.6, Cd= | 0.0076531
alpha (deg) | Cl | Cd | Cm | Cl/Cd
-20 | -0.8403 | 0.25666 | 0.0827 | -3.274
-19.5 | -0.8235 | 0.24986 | 0.0792 | -3.2958
-19 | -0.8061 | 0.24383 | 0.0754 | -3.306
-18.5 | -0.7883 | 0.23741 | 0.0713 | -3.3204
-18 | -0.7705 | 0.23055 | 0.0672 | -3.342
-17.5 | -0.7526 | 0.22262 | 0.0624 | -3.3806
-17 | -0.7375 | 0.21471 | 0.0571 | -3.4349
-16.5 | -0.7211 | 0.20763 | 0.0545 | -3.473
-16 | -0.7046 | 0.20138 | 0.0513 | -3.4989
-15.5 | -0.6883 | 0.19474 | 0.0479 | -3.5345
-15 | -0.6727 | 0.18767 | 0.0444 | -3.5845
-14.5 | -0.6596 | 0.17913 | 0.0393 | -3.6822
-14 | -0.6504 | 0.17077 | 0.0343 | -3.8086
-13.5 | -0.6351 | 0.1637 | 0.0332 | -3.8797
-13 | -0.6218 | 0.15723 | 0.0307 | -3.9547
-12.5 | -0.6094 | 0.15033 | 0.0279 | -4.0537
-12 | -0.5985 | 0.14304 | 0.0249 | -4.1841
-11.5 | -0.5914 | 0.13405 | 0.0199 | -4.4118
-11 | -0.5881 | 0.1248 | 0.0145 | -4.7123
-10.5 | -0.5842 | 0.11592 | 0.0115 | -5.0397
-10 | -0.5727 | 0.10956 | 0.0102 | -5.2273
-9.5 | -0.5638 | 0.10268 | 0.0074 | -5.4908
-9 | -0.557 | 0.09522 | 0.0036 | -5.8496
-8.5 | -0.5526 | 0.0871 | -0.0013 | -6.3444
-8 | -0.5533 | 0.07746 | -0.0097 | -7.143
-7.5 | -0.5543 | 0.06311 | -0.0248 | -8.7831
-7 | -0.5394 | 0.05368 | -0.0276 | -10.0484
-6.5 | -0.5296 | 0.0447 | -0.0275 | -11.8479
-6 | -0.5076 | 0.04023 | -0.0247 | -12.6174
-5.5 | -0.4542 | 0.03432 | -0.0276 | -13.2343
-5 | -0.4025 | 0.01963 | -0.0281 | -20.5043
-4.5 | -0.3459 | 0.01394 | -0.0282 | -24.8135
-4 | -0.2875 | 0.01242 | -0.0279 | -23.1481
-3.5 | -0.2334 | 0.01089 | -0.0264 | -21.4325
-3 | -0.1804 | 0.00978 | -0.0249 | -18.4458
-2.5 | -0.1259 | 0.00916 | -0.0238 | -13.7445
-2 | -0.0716 | 0.00852 | -0.0226 | -8.4038
-1.5 | -0.0165 | 0.00808 | -0.0217 | -2.0421
-1 | 0.039 | 0.00784 | -0.0208 | 4.9745
-0.5 | 0.0941 | 0.00748 | -0.0199 | 12.5802
0 | 0.15 | 0.00734 | -0.0192 | 20.436
0.5 | 0.2058 | 0.00727 | -0.0184 | 28.3081
1 | 0.2417 | 0.00513 | -0.0146 | 47.115
1.5 | 0.2919 | 0.00524 | -0.0124 | 55.7061
2 | 0.3484 | 0.00548 | -0.0115 | 63.5766
2.5 | 0.423 | 0.00583 | -0.0149 | 72.5557
3 | 0.4938 | 0.0064 | -0.0179 | 77.1562
3.5 | 0.5645 | 0.00722 | -0.0211 | 78.1856
4 | 0.6186 | 0.00788 | -0.0206 | 78.5025
4.5 | 0.6671 | 0.00848 | -0.0187 | 78.6675
5 | 0.717 | 0.00903 | -0.0169 | 79.402
5.5 | 0.7678 | 0.00956 | -0.0153 | 80.3138
6 | 0.8194 | 0.01015 | -0.0138 | 80.7291
6.5 | 0.8716 | 0.0108 | -0.0124 | 80.7037
7 | 0.9232 | 0.01161 | -0.011 | 79.5177
7.5 | 0.9768 | 0.01222 | -0.0098 | 79.9345
8 | 1.0278 | 0.0132 | -0.0083 | 77.8636
8.5 | 1.0805 | 0.01397 | -0.007 | 77.3443
9 | 1.1295 | 0.01521 | -0.0052 | 74.2604
9.5 | 1.1806 | 0.01615 | -0.0037 | 73.1022
10 | 1.2255 | 0.01776 | -0.0015 | 69.0034
10.5 | 1.2715 | 0.01916 | 0.0007 | 66.3622
11 | 1.3088 | 0.02128 | 0.0036 | 61.5038
11.5 | 1.3449 | 0.02332 | 0.0066 | 57.6715
12 | 1.3707 | 0.02572 | 0.0106 | 53.2932
12.5 | 1.3855 | 0.02859 | 0.0148 | 48.461
13 | 1.3855 | 0.03313 | 0.0176 | 41.8201
13.5 | 1.3677 | 0.04063 | 0.0172 | 33.6623
14 | 1.3538 | 0.04933 | 0.0137 | 27.4437
14.5 | 1.3251 | 0.06145 | 0.0067 | 21.5639
15 | 1.2817 | 0.07657 | -0.0023 | 16.7389
15.5 | 1.2274 | 0.09421 | -0.0122 | 13.0283
16 | 1.1679 | 0.11351 | -0.0228 | 10.289
16.5 | 1.1035 | 0.13496 | -0.0347 | 8.1765
17 | 0.6562 | 0.16984 | -0.0359 | 3.8636
17.5 | 0.6675 | 0.17323 | -0.0378 | 3.8533

## 47. Re 1M Mach 0.50 (1)
BIGFOIL.COM POLAR EXPORT
giiil
GIII BL387 |  |  |  | Cl Max: | 1.159 | at alpha= | 20 | deg
JavaFoil+Calcfoil stall+Eppler ext transition |  |  |  | L/D Max: | 87.382 | at alpha= | 3 | deg
Re: | 1000000 |  |  | Cd Min: | 0.00599 | at alpha= | 1.5 | deg
Mach: | 0.5 |  |  | Cl=0 at alpha= | -1.1866 | deg
|  |  |  | @ Cl=0.1, Cd= | 0.0079784
|  |  |  | @ Cl=0.4, Cd= | 0.0060853
|  |  |  | @ Cl=0.6, Cd= | 0.0077991
alpha (deg) | Cl | Cd | Cm | Cl/Cd
-20 | -0.987 | 0.19676 | 0.002 | -5.016
-19.5 | -0.959 | 0.19155 | 0.002 | -5.006
-19 | -0.933 | 0.18709 | 0.001 | -4.986
-18.5 | -0.907 | 0.18032 | 0.001 | -5.03
-18 | -0.882 | 0.17611 | 0.001 | -5.007
-17.5 | -0.856 | 0.17175 | 0.001 | -4.986
-17 | -0.831 | 0.16606 | 0 | -5.006
-16.5 | -0.806 | 0.1612 | 0 | -5
-16 | -0.781 | 0.15504 | 0 | -5.034
-15.5 | -0.755 | 0.14623 | 0 | -5.166
-15 | -0.73 | 0.13759 | -0.001 | -5.307
-14.5 | -0.705 | 0.13679 | -0.001 | -5.151
-14 | -0.679 | 0.13005 | -0.001 | -5.221
-13.5 | -0.653 | 0.12606 | -0.001 | -5.182
-13 | -0.627 | 0.12438 | -0.002 | -5.045
-12.5 | -0.602 | 0.1204 | -0.002 | -4.998
-12 | -0.576 | 0.11749 | -0.002 | -4.904
-11.5 | -0.548 | 0.10733 | -0.002 | -5.11
-11 | -0.522 | 0.10414 | -0.002 | -5.015
-10.5 | -0.496 | 0.10109 | -0.003 | -4.909
-10 | -0.47 | 0.09486 | -0.003 | -4.956
-9.5 | -0.444 | 0.09314 | -0.003 | -4.766
-9 | -0.418 | 0.09248 | -0.003 | -4.517
-8.5 | -0.391 | 0.08993 | -0.004 | -4.352
-8 | -0.365 | 0.07975 | -0.004 | -4.579
-7.5 | -0.339 | 0.07758 | -0.004 | -4.366
-7 | -0.312 | 0.06683 | -0.004 | -4.668
-6.5 | -0.285 | 0.05128 | -0.005 | -5.566
-6 | -0.259 | 0.04638 | -0.005 | -5.581
-5.5 | -0.232 | 0.04735 | -0.005 | -4.896
-5 | -0.239 | 0.04163 | -0.005 | -5.744
-4.5 | -0.296 | 0.03853 | -0.006 | -7.671
-4 | -0.272 | 0.03544 | -0.006 | -7.675
-3.5 | -0.234 | 0.0329 | -0.007 | -7.109
-3 | -0.189 | 0.03081 | -0.007 | -6.125
-2.5 | -0.14 | 0.02888 | -0.008 | -4.833
-2 | -0.088 | 0.0278 | -0.009 | -3.148
-1.5 | -0.042 | 0.00773 | -0.017 | -5.379
-1 | 0.025 | 0.00739 | -0.017 | 3.38
-0.5 | 0.092 | 0.00799 | -0.018 | 11.528
0 | 0.161 | 0.00789 | -0.018 | 20.37
0.5 | 0.229 | 0.00785 | -0.019 | 29.14
1 | 0.296 | 0.00783 | -0.02 | 37.862
1.5 | 0.364 | 0.00599 | -0.02 | 60.816
2 | 0.432 | 0.00617 | -0.021 | 69.934
2.5 | 0.499 | 0.00633 | -0.022 | 78.84
3 | 0.566 | 0.00647 | -0.022 | 87.382
3.5 | 0.632 | 0.00905 | -0.023 | 69.773
4 | 0.697 | 0.00961 | -0.023 | 72.459
4.5 | 0.759 | 0.01011 | -0.024 | 75.017
5 | 0.818 | 0.01071 | -0.025 | 76.357
5.5 | 0.872 | 0.01193 | -0.025 | 73.066
6 | 0.919 | 0.01278 | -0.026 | 71.875
6.5 | 0.955 | 0.01439 | -0.027 | 66.344
7 | 0.972 | 0.01494 | -0.027 | 65.038
7.5 | 0.927 | 0.01762 | -0.027 | 52.6
8 | 0.586 | 0.02264 | -0.027 | 25.86
8.5 | 0.532 | 0.06076 | -0.016 | 8.761
9 | 0.555 | 0.07025 | -0.014 | 7.905
9.5 | 0.582 | 0.08715 | -0.014 | 6.677
10 | 0.609 | 0.10017 | -0.014 | 6.076
10.5 | 0.636 | 0.10229 | -0.014 | 6.216
11 | 0.663 | 0.10762 | -0.015 | 6.162
11.5 | 0.693 | 0.11705 | -0.017 | 5.925
12 | 0.72 | 0.12391 | -0.017 | 5.808
12.5 | 0.747 | 0.12656 | -0.017 | 5.902
13 | 0.774 | 0.1312 | -0.018 | 5.9
13.5 | 0.802 | 0.13348 | -0.018 | 6.005
14 | 0.829 | 0.13792 | -0.019 | 6.011
14.5 | 0.857 | 0.14388 | -0.02 | 5.957
15 | 0.885 | 0.15405 | -0.02 | 5.745
15.5 | 0.916 | 0.16424 | -0.022 | 5.574
16 | 0.94 | 0.16454 | -0.021 | 5.712
16.5 | 0.967 | 0.17082 | -0.022 | 5.661
17 | 0.994 | 0.17412 | -0.022 | 5.706
17.5 | 1.021 | 0.17687 | -0.023 | 5.77
18 | 1.047 | 0.18156 | -0.023 | 5.769
18.5 | 1.075 | 0.18886 | -0.024 | 5.693
19 | 1.103 | 0.19386 | -0.024 | 5.691
19.5 | 1.135 | 0.19666 | -0.026 | 5.769
20 | 1.159 | 0.20136 | -0.026 | 5.755

## 48. Re 1M Mach 0.50 (2)
BIGFOIL.COM POLAR EXPORT
giiil
GIII BL387 |  |  |  | Cl Max: | 1.1445 | at alpha= | 8.5 | deg
XFOIL ncrit=9 |  |  |  | L/D Max: | 78.6544 | at alpha= | 5 | deg
Re: | 1000000 |  |  | Cd Min: | 0.28083 | at alpha= | -20 | deg
Mach: | 0.5 |  |  | Cl=0 at alpha= | -1.3615 | deg
|  |  |  | @ Cl=0.1, Cd= | 0.0079683
|  |  |  | @ Cl=0.4, Cd= | 0.0059165
|  |  |  | @ Cl=0.6, Cd= | 0.0079611
alpha (deg) | Cl | Cd | Cm | Cl/Cd
-20 | -0.9132 | 0.28083 | 0.0973 | -3.2518
-19.5 | -0.8921 | 0.27324 | 0.0927 | -3.2649
-19 | -0.8702 | 0.26552 | 0.0878 | -3.2773
-18.5 | -0.8479 | 0.25741 | 0.0827 | -3.294
-18 | -0.825 | 0.24862 | 0.0774 | -3.3183
-17.5 | -0.8029 | 0.23996 | 0.0718 | -3.346
-17 | -0.7819 | 0.23137 | 0.0669 | -3.3794
-16.5 | -0.7609 | 0.22384 | 0.0632 | -3.3993
-16 | -0.7398 | 0.21625 | 0.0589 | -3.421
-15.5 | -0.7189 | 0.20835 | 0.0546 | -3.4504
-15 | -0.6981 | 0.19969 | 0.0495 | -3.4959
-14.5 | -0.6798 | 0.19124 | 0.044 | -3.5547
-14 | -0.6606 | 0.18309 | 0.0412 | -3.6081
-13.5 | -0.6419 | 0.17581 | 0.038 | -3.6511
-13 | -0.6238 | 0.16832 | 0.0344 | -3.706
-12.5 | -0.6066 | 0.16045 | 0.0308 | -3.7806
-12 | -0.5922 | 0.15184 | 0.0256 | -3.9002
-11.5 | -0.5814 | 0.14353 | 0.0206 | -4.0507
-11 | -0.5653 | 0.13563 | 0.0192 | -4.168
-10.5 | -0.5511 | 0.12848 | 0.0169 | -4.2894
-10 | -0.5381 | 0.12114 | 0.014 | -4.442
-9.5 | -0.5263 | 0.1135 | 0.0107 | -4.637
-9 | -0.5184 | 0.10461 | 0.0046 | -4.9555
-8.5 | -0.5107 | 0.09598 | -0.0007 | -5.3209
-8 | -0.5024 | 0.08743 | -0.0058 | -5.7463
-7.5 | -0.4945 | 0.08032 | -0.0073 | -6.1566
-7 | -0.4867 | 0.07269 | -0.0123 | -6.6956
-6.5 | -0.4844 | 0.06378 | -0.0216 | -7.5949
-6 | -0.4738 | 0.05547 | -0.0274 | -8.5416
-5.5 | -0.4532 | 0.0466 | -0.0312 | -9.7253
-5 | -0.4002 | 0.03733 | -0.0374 | -10.7206
-4.5 | -0.3495 | 0.02997 | -0.0392 | -11.6617
-4 | -0.3091 | 0.02441 | -0.0372 | -12.6628
-3.5 | -0.2596 | 0.0185 | -0.034 | -14.0324
-3 | -0.2025 | 0.0141 | -0.0312 | -14.3617
-2.5 | -0.1414 | 0.01117 | -0.0289 | -12.6589
-2 | -0.0787 | 0.00991 | -0.0271 | -7.9415
-1.5 | -0.0172 | 0.00888 | -0.0253 | -1.9369
-1 | 0.0449 | 0.00836 | -0.0238 | 5.3708
-0.5 | 0.1068 | 0.00792 | -0.0223 | 13.4848
0 | 0.1695 | 0.00778 | -0.0211 | 21.7866
0.5 | 0.2317 | 0.00777 | -0.0199 | 29.8198
1 | 0.2804 | 0.00601 | -0.0174 | 46.6556
2 | 0.3931 | 0.00587 | -0.0115 | 66.9676
2.5 | 0.4644 | 0.00635 | -0.0117 | 73.1339
3 | 0.5434 | 0.00734 | -0.0144 | 74.0327
3.5 | 0.6245 | 0.00823 | -0.0173 | 75.8809
4 | 0.7017 | 0.00897 | -0.0189 | 78.2274
4.5 | 0.756 | 0.00963 | -0.0155 | 78.5047
5 | 0.8125 | 0.01033 | -0.0121 | 78.6544
5.5 | 0.8697 | 0.01122 | -0.0087 | 77.5134
6 | 0.9295 | 0.01214 | -0.0054 | 76.5651
6.5 | 0.9873 | 0.01344 | -0.0017 | 73.4598
7 | 1.0425 | 0.01512 | 0.0025 | 68.9484
7.5 | 1.0955 | 0.01716 | 0.0071 | 63.8403
8 | 1.1338 | 0.02049 | 0.0127 | 55.3343
8.5 | 1.1445 | 0.0257 | 0.0192 | 44.5331
9 | 1.1289 | 0.03203 | 0.0239 | 35.2451
9.5 | 1.1062 | 0.04072 | 0.0217 | 27.166
10 | 1.0775 | 0.05292 | 0.0127 | 20.3609
10.5 | 1.0408 | 0.06784 | 0.0015 | 15.342
11 | 0.9945 | 0.08413 | -0.0085 | 11.821
11.5 | 0.9415 | 0.10116 | -0.0181 | 9.307
12 | 0.8906 | 0.11911 | -0.0281 | 7.4771
12.5 | 0.8666 | 0.134 | -0.0359 | 6.4672
13 | 0.863 | 0.14547 | -0.0417 | 5.9325
13.5 | 0.8686 | 0.15517 | -0.0466 | 5.5977

## 49. Re 2M Mach 0.00 (1)
BIGFOIL.COM POLAR EXPORT
giiil
GIII BL387 |  |  |  | Cl Max: | 1.222 | at alpha= | 11 | deg
JavaFoil+Calcfoil stall+Eppler ext transition |  |  |  | L/D Max: | 91.63 | at alpha= | 8 | deg
Re: | 2000000 |  |  | Cd Min: | 0.00509 | at alpha= | 1.5 | deg
Mach: | 0 |  |  | Cl=0 at alpha= | -1.1897 | deg
|  |  |  | @ Cl=0.1, Cd= | 0.0069129
|  |  |  | @ Cl=0.4, Cd= | 0.0052073
|  |  |  | @ Cl=0.6, Cd= | 0.0073986
alpha (deg) | Cl | Cd | Cm | Cl/Cd
-17 | -0.518 | 0.13373 | 0 | -3.872
-16.5 | -0.532 | 0.13114 | 0 | -4.054
-16 | -0.545 | 0.12358 | 0 | -4.41
-15.5 | -0.558 | 0.11816 | 0 | -4.72
-15 | -0.57 | 0.11033 | -0.001 | -5.164
-14.5 | -0.58 | 0.10728 | -0.001 | -5.411
-14 | -0.59 | 0.10193 | -0.001 | -5.789
-13.5 | -0.598 | 0.09604 | -0.001 | -6.229
-13 | -0.605 | 0.08964 | -0.001 | -6.75
-12.5 | -0.61 | 0.08568 | -0.002 | -7.115
-12 | -0.612 | 0.08067 | -0.002 | -7.586
-11.5 | -0.612 | 0.0748 | -0.002 | -8.183
-11 | -0.609 | 0.07154 | -0.002 | -8.514
-10.5 | -0.604 | 0.06719 | -0.002 | -8.984
-10 | -0.595 | 0.06354 | -0.003 | -9.365
-9.5 | -0.583 | 0.05959 | -0.003 | -9.787
-9 | -0.568 | 0.05578 | -0.003 | -10.187
-8.5 | -0.55 | 0.05292 | -0.003 | -10.393
-8 | -0.529 | 0.04933 | -0.004 | -10.715
-7.5 | -0.504 | 0.04668 | -0.004 | -10.795
-7 | -0.477 | 0.04371 | -0.004 | -10.909
-6.5 | -0.447 | 0.04028 | -0.005 | -11.096
-6 | -0.415 | 0.03689 | -0.006 | -11.249
-5.5 | -0.463 | 0.00788 | -0.01 | -58.658
-5 | -0.415 | 0.0077 | -0.011 | -53.97
-4.5 | -0.366 | 0.00751 | -0.011 | -48.721
-4 | -0.314 | 0.00745 | -0.012 | -42.184
-3.5 | -0.261 | 0.00725 | -0.012 | -36
-3 | -0.206 | 0.00707 | -0.013 | -29.2
-2.5 | -0.15 | 0.0069 | -0.013 | -21.813
-2 | -0.094 | 0.00681 | -0.014 | -13.76
-1.5 | -0.036 | 0.00672 | -0.014 | -5.392
-1 | 0.022 | 0.00696 | -0.015 | 3.116
-0.5 | 0.08 | 0.00694 | -0.015 | 11.506
0 | 0.139 | 0.00686 | -0.016 | 20.315
0.5 | 0.198 | 0.00689 | -0.017 | 28.753
1 | 0.257 | 0.00686 | -0.017 | 37.423
1.5 | 0.316 | 0.00509 | -0.018 | 61.975
2 | 0.374 | 0.00515 | -0.018 | 72.667
2.5 | 0.433 | 0.00528 | -0.019 | 81.906
3 | 0.491 | 0.00554 | -0.019 | 88.693
3.5 | 0.549 | 0.00666 | -0.02 | 82.457
4 | 0.607 | 0.0075 | -0.02 | 80.869
4.5 | 0.663 | 0.00785 | -0.021 | 84.478
5 | 0.719 | 0.00824 | -0.021 | 87.15
5.5 | 0.773 | 0.00855 | -0.022 | 90.365
6 | 0.826 | 0.00912 | -0.023 | 90.536
6.5 | 0.877 | 0.00984 | -0.023 | 89.171
7 | 0.926 | 0.01022 | -0.024 | 90.681
7.5 | 0.974 | 0.01066 | -0.024 | 91.334
8 | 1.018 | 0.01111 | -0.025 | 91.63
8.5 | 1.06 | 0.0117 | -0.025 | 90.602
9 | 1.099 | 0.01261 | -0.026 | 87.191
9.5 | 1.135 | 0.01323 | -0.026 | 85.837
10 | 1.168 | 0.01397 | -0.027 | 83.613
10.5 | 1.197 | 0.01477 | -0.027 | 81.042
11 | 1.222 | 0.0156 | -0.028 | 78.351
11.5 | 1.214 | 0.01735 | -0.028 | 69.984
12 | 1.214 | 0.01987 | -0.028 | 61.104
12.5 | 1.2 | 0.02504 | -0.027 | 47.916
13 | 1.174 | 0.03371 | -0.027 | 34.829
13.5 | 1.148 | 0.04479 | -0.026 | 25.621
14 | 1.117 | 0.05995 | -0.025 | 18.629
14.5 | 1.084 | 0.07796 | -0.023 | 13.911
15 | 1.066 | 0.09009 | -0.022 | 11.836
15.5 | 1.047 | 0.10316 | -0.02 | 10.145
16 | 1.036 | 0.10887 | -0.021 | 9.518

## 50. Re 2M Mach 0.00 (2)
BIGFOIL.COM POLAR EXPORT
giiil
GIII BL387 |  |  |  | Cl Max: | 1.6478 | at alpha= | 16 | deg
XFOIL ncrit=9 |  |  |  | L/D Max: | 99.0307 | at alpha= | 8 | deg
Re: | 2000000 |  |  | Cd Min: | 0.14427 | at alpha= | 20 | deg
Mach: | 0 |  |  | Cl=0 at alpha= | -1.2797 | deg
|  |  |  | @ Cl=0.1, Cd= | 0.0065059
|  |  |  | @ Cl=0.4, Cd= | 0.005227
|  |  |  | @ Cl=0.6, Cd= | 0.0068233
alpha (deg) | Cl | Cd | Cm | Cl/Cd
-9 | -0.8273 | 0.02009 | -0.0238 | -41.1797
-8.5 | -0.7887 | 0.01713 | -0.0215 | -46.042
-8 | -0.7552 | 0.01343 | -0.0181 | -56.2323
-7.5 | -0.7071 | 0.01219 | -0.0169 | -58.0066
-7 | -0.6406 | 0.01146 | -0.0195 | -55.8988
-6.5 | -0.5751 | 0.01071 | -0.0217 | -53.6975
-6 | -0.5114 | 0.01007 | -0.0235 | -50.7845
-5.5 | -0.453 | 0.00949 | -0.024 | -47.7345
-5 | -0.4023 | 0.00846 | -0.0229 | -47.5532
-4.5 | -0.3495 | 0.00816 | -0.022 | -42.8309
-4 | -0.2958 | 0.00787 | -0.0213 | -37.5858
-3.5 | -0.2429 | 0.0074 | -0.0206 | -32.8243
-3 | -0.1881 | 0.00723 | -0.0202 | -26.0166
-2.5 | -0.133 | 0.00707 | -0.0198 | -18.8119
-2 | -0.0789 | 0.00675 | -0.0193 | -11.6889
-1.5 | -0.0241 | 0.00667 | -0.0189 | -3.6132
-1 | 0.0306 | 0.00654 | -0.0184 | 4.6789
-0.5 | 0.0856 | 0.00649 | -0.0181 | 13.1895
0 | 0.1399 | 0.00655 | -0.0176 | 21.3588
0.5 | 0.1938 | 0.0067 | -0.0172 | 28.9254
1 | 0.2374 | 0.0049 | -0.0156 | 48.449
1.5 | 0.2887 | 0.00474 | -0.0145 | 60.9072
2 | 0.3411 | 0.00476 | -0.0135 | 71.6597
3 | 0.4483 | 0.00561 | -0.0124 | 79.9109
3.5 | 0.5121 | 0.00614 | -0.0144 | 83.4039
4 | 0.5765 | 0.00666 | -0.0165 | 86.5616
4.5 | 0.6427 | 0.00712 | -0.0191 | 90.2669
5 | 0.6996 | 0.00753 | -0.0196 | 92.9084
5.5 | 0.7483 | 0.00792 | -0.0182 | 94.4823
6 | 0.7977 | 0.00832 | -0.017 | 95.8774
6.5 | 0.8476 | 0.00875 | -0.0159 | 96.8686
7 | 0.8986 | 0.00915 | -0.0151 | 98.2077
7.5 | 0.9496 | 0.00966 | -0.0143 | 98.3023
8 | 1.0012 | 0.01011 | -0.0137 | 99.0307
8.5 | 1.0519 | 0.01072 | -0.013 | 98.125
9 | 1.1035 | 0.01118 | -0.0126 | 98.703
9.5 | 1.1532 | 0.01191 | -0.0119 | 96.8262
10 | 1.2042 | 0.01243 | -0.0114 | 96.8785
10.5 | 1.2525 | 0.01328 | -0.0106 | 94.3148
11 | 1.3019 | 0.0139 | -0.01 | 93.6619
11.5 | 1.3487 | 0.01481 | -0.0091 | 91.0668
12 | 1.3945 | 0.01577 | -0.0081 | 88.4274
12.5 | 1.4398 | 0.0167 | -0.007 | 86.2156
13 | 1.4825 | 0.01782 | -0.0058 | 83.193
13.5 | 1.5199 | 0.01937 | -0.0039 | 78.4667
14 | 1.559 | 0.02055 | -0.0023 | 75.8637
14.5 | 1.594 | 0.02193 | -0.0003 | 72.6858
15 | 1.6217 | 0.02345 | 0.0027 | 69.1557
15.5 | 1.6402 | 0.0254 | 0.0063 | 64.5748
16 | 1.6478 | 0.02841 | 0.0096 | 58.0007
16.5 | 1.6408 | 0.03334 | 0.0118 | 49.2142
17 | 1.6465 | 0.03777 | 0.0119 | 43.5928
17.5 | 1.6432 | 0.04383 | 0.0107 | 37.4903
18 | 1.6285 | 0.05218 | 0.0074 | 31.2093
18.5 | 1.5955 | 0.06407 | 0.0017 | 24.9025
19 | 1.5332 | 0.08147 | -0.0073 | 18.8192
19.5 | 1.4149 | 0.11044 | -0.0225 | 12.8115
20 | 1.2841 | 0.14427 | -0.0412 | 8.9007

## 51. Re 2M Mach 0.10 (1)
BIGFOIL.COM POLAR EXPORT
giiil
GIII BL387 |  |  |  | Cl Max: | 1.218 | at alpha= | 11 | deg
JavaFoil+Calcfoil stall+Eppler ext transition |  |  |  | L/D Max: | 91.305 | at alpha= | 7.5 | deg
Re: | 2000000 |  |  | Cd Min: | 0.00508 | at alpha= | 1.5 | deg
Mach: | 0.1 |  |  | Cl=0 at alpha= | -1.1897 | deg
|  |  |  | @ Cl=0.1, Cd= | 0.00697
|  |  |  | @ Cl=0.4, Cd= | 0.0052229
|  |  |  | @ Cl=0.6, Cd= | 0.0074263
alpha (deg) | Cl | Cd | Cm | Cl/Cd
-16.5 | -0.486 | 0.12998 | 0 | -3.742
-16 | -0.502 | 0.12328 | 0 | -4.074
-15.5 | -0.518 | 0.11782 | 0 | -4.394
-15 | -0.533 | 0.11274 | -0.001 | -4.724
-14.5 | -0.546 | 0.10825 | -0.001 | -5.047
-14 | -0.559 | 0.10194 | -0.001 | -5.483
-13.5 | -0.57 | 0.09699 | -0.001 | -5.879
-13 | -0.58 | 0.09011 | -0.001 | -6.433
-12.5 | -0.587 | 0.0859 | -0.002 | -6.837
-12 | -0.593 | 0.08156 | -0.002 | -7.266
-11.5 | -0.595 | 0.076 | -0.002 | -7.835
-11 | -0.595 | 0.07211 | -0.002 | -8.253
-10.5 | -0.592 | 0.06826 | -0.002 | -8.673
-10 | -0.586 | 0.06407 | -0.003 | -9.144
-9.5 | -0.576 | 0.05984 | -0.003 | -9.626
-9 | -0.563 | 0.05568 | -0.003 | -10.114
-8.5 | -0.546 | 0.05309 | -0.003 | -10.286
-8 | -0.526 | 0.04964 | -0.004 | -10.597
-7.5 | -0.503 | 0.04677 | -0.004 | -10.746
-7 | -0.476 | 0.04365 | -0.004 | -10.907
-6.5 | -0.447 | 0.04054 | -0.005 | -11.02
-6 | -0.415 | 0.03744 | -0.005 | -11.071
-5.5 | -0.463 | 0.00791 | -0.01 | -58.577
-5 | -0.417 | 0.00777 | -0.011 | -53.644
-4.5 | -0.367 | 0.00749 | -0.011 | -49.055
-4 | -0.316 | 0.00752 | -0.012 | -41.948
-3.5 | -0.262 | 0.00722 | -0.012 | -36.299
-3 | -0.207 | 0.00704 | -0.013 | -29.442
-2.5 | -0.151 | 0.00687 | -0.013 | -22
-2 | -0.094 | 0.00678 | -0.014 | -13.882
-1.5 | -0.036 | 0.00669 | -0.014 | -5.442
-1 | 0.022 | 0.007 | -0.015 | 3.113
-0.5 | 0.08 | 0.00701 | -0.016 | 11.456
0 | 0.14 | 0.00689 | -0.016 | 20.307
0.5 | 0.199 | 0.00684 | -0.017 | 29.108
1 | 0.258 | 0.00687 | -0.017 | 37.58
1.5 | 0.317 | 0.00508 | -0.018 | 62.397
2 | 0.376 | 0.00517 | -0.018 | 72.811
2.5 | 0.435 | 0.0053 | -0.019 | 82.099
3 | 0.493 | 0.00557 | -0.019 | 88.58
3.5 | 0.552 | 0.00666 | -0.02 | 82.848
4 | 0.609 | 0.00757 | -0.02 | 80.521
4.5 | 0.666 | 0.00782 | -0.021 | 85.148
5 | 0.722 | 0.00825 | -0.022 | 87.495
5.5 | 0.776 | 0.00857 | -0.022 | 90.601
6 | 0.829 | 0.0091 | -0.023 | 91.101
6.5 | 0.881 | 0.00983 | -0.023 | 89.593
7 | 0.93 | 0.0103 | -0.024 | 90.309
7.5 | 0.977 | 0.0107 | -0.024 | 91.305
8 | 1.021 | 0.01122 | -0.025 | 91.059
8.5 | 1.063 | 0.01181 | -0.025 | 89.967
9 | 1.101 | 0.01274 | -0.026 | 86.426
9.5 | 1.136 | 0.01337 | -0.026 | 84.973
10 | 1.167 | 0.01414 | -0.027 | 82.575
10.5 | 1.195 | 0.01495 | -0.027 | 79.95
11 | 1.218 | 0.0159 | -0.028 | 76.64
11.5 | 1.205 | 0.01789 | -0.028 | 67.357
12 | 1.198 | 0.02116 | -0.028 | 56.596
12.5 | 1.178 | 0.02743 | -0.027 | 42.958
13 | 1.136 | 0.0412 | -0.026 | 27.578
13.5 | 1.116 | 0.0512 | -0.025 | 21.799
14 | 1.076 | 0.07108 | -0.023 | 15.136
14.5 | 1.053 | 0.08481 | -0.022 | 12.412
15 | 1.037 | 0.09451 | -0.021 | 10.971
15.5 | 1.018 | 0.10572 | -0.02 | 9.629
16 | 1.005 | 0.11006 | -0.021 | 9.133

## 52. Re 2M Mach 0.10 (2)
BIGFOIL.COM POLAR EXPORT
giiil
GIII BL387 |  |  |  | Cl Max: | 1.6305 | at alpha= | 15.5 | deg
XFOIL ncrit=9 |  |  |  | L/D Max: | 98.7941 | at alpha= | 8 | deg
Re: | 2000000 |  |  | Cd Min: | 0.16093 | at alpha= | 20 | deg
Mach: | 0.1 |  |  | Cl=0 at alpha= | -1.2804 | deg
|  |  |  | @ Cl=0.1, Cd= | 0.0065254
|  |  |  | @ Cl=0.4, Cd= | 0.0051124
|  |  |  | @ Cl=0.6, Cd= | 0.0068319
alpha (deg) | Cl | Cd | Cm | Cl/Cd
-8.5 | -0.7794 | 0.02115 | -0.024 | -36.8511
-8 | -0.747 | 0.01686 | -0.0207 | -44.306
-7.5 | -0.7112 | 0.0127 | -0.0178 | -56
-7 | -0.6444 | 0.01182 | -0.0202 | -54.5178
-6.5 | -0.5786 | 0.01097 | -0.0224 | -52.7438
-6 | -0.5144 | 0.01027 | -0.0241 | -50.0876
-5.5 | -0.4556 | 0.00966 | -0.0245 | -47.1636
-5 | -0.4048 | 0.00855 | -0.0233 | -47.345
-4.5 | -0.3517 | 0.00823 | -0.0223 | -42.7339
-4 | -0.2977 | 0.00792 | -0.0216 | -37.5884
-3.5 | -0.2443 | 0.00746 | -0.0208 | -32.748
-3 | -0.1893 | 0.00726 | -0.0203 | -26.0744
-2.5 | -0.1338 | 0.00708 | -0.02 | -18.8983
-2 | -0.0794 | 0.00677 | -0.0194 | -11.7282
-1.5 | -0.0242 | 0.00668 | -0.019 | -3.6228
-0.5 | 0.086 | 0.00651 | -0.0182 | 13.2104
0 | 0.1406 | 0.00657 | -0.0177 | 21.4003
0.5 | 0.1949 | 0.00672 | -0.0173 | 29.003
1 | 0.2389 | 0.00493 | -0.0157 | 48.4584
1.5 | 0.2904 | 0.00475 | -0.0145 | 61.1368
2 | 0.3431 | 0.00478 | -0.0135 | 71.7782
2.5 | 0.394 | 0.00505 | -0.0122 | 78.0198
3 | 0.4507 | 0.00564 | -0.0123 | 79.9113
3.5 | 0.5146 | 0.00617 | -0.0143 | 83.4036
4 | 0.5794 | 0.00669 | -0.0164 | 86.6069
4.5 | 0.6462 | 0.00715 | -0.019 | 90.3776
5 | 0.7037 | 0.00757 | -0.0195 | 92.959
5.5 | 0.7529 | 0.00794 | -0.0181 | 94.8237
6 | 0.8026 | 0.00836 | -0.0168 | 96.0048
6.5 | 0.8527 | 0.00881 | -0.0156 | 96.7877
7 | 0.9042 | 0.00922 | -0.0148 | 98.0694
7.5 | 0.9557 | 0.00972 | -0.014 | 98.323
8 | 1.0077 | 0.0102 | -0.0133 | 98.7941
8.5 | 1.059 | 0.0108 | -0.0126 | 98.0556
9 | 1.1109 | 0.0113 | -0.012 | 98.3097
9.5 | 1.1614 | 0.01201 | -0.0112 | 96.7027
10 | 1.2125 | 0.0126 | -0.0106 | 96.2302
10.5 | 1.2615 | 0.01344 | -0.0097 | 93.8616
11 | 1.3109 | 0.01416 | -0.0089 | 92.5777
11.5 | 1.3568 | 0.01526 | -0.0076 | 88.9122
12 | 1.4041 | 0.01612 | -0.0066 | 87.103
12.5 | 1.4491 | 0.01716 | -0.0053 | 84.4464
13 | 1.4896 | 0.01857 | -0.0036 | 80.2154
13.5 | 1.5284 | 0.01998 | -0.0017 | 76.4965
14 | 1.5657 | 0.02135 | 0.0003 | 73.3349
14.5 | 1.597 | 0.02292 | 0.003 | 69.6771
15 | 1.6184 | 0.02475 | 0.0067 | 65.3899
15.5 | 1.6305 | 0.02738 | 0.0103 | 59.5508
16 | 1.626 | 0.03192 | 0.0131 | 50.9398
16.5 | 1.6255 | 0.03695 | 0.0136 | 43.9919
17 | 1.6228 | 0.04298 | 0.0124 | 37.7571
17.5 | 1.6071 | 0.05153 | 0.0091 | 31.1877
18 | 1.5739 | 0.06358 | 0.0031 | 24.7546
18.5 | 1.5099 | 0.08129 | -0.0063 | 18.5742
19 | 1.3963 | 0.10924 | -0.0212 | 12.7819
19.5 | 1.2776 | 0.14018 | -0.0382 | 9.114
20 | 1.2202 | 0.16093 | -0.0503 | 7.5822

## 53. Re 2M Mach 0.25 (1)
BIGFOIL.COM POLAR EXPORT
giiil
GIII BL387 |  |  |  | Cl Max: | 1.155 | at alpha= | 10 | deg
JavaFoil+Calcfoil stall+Eppler ext transition |  |  |  | L/D Max: | 90.901 | at alpha= | 5.5 | deg
Re: | 2000000 |  |  | Cd Min: | 0.0051 | at alpha= | 1.5 | deg
Mach: | 0.25 |  |  | Cl=0 at alpha= | -1.1864 | deg
|  |  |  | @ Cl=0.1, Cd= | 0.0069442
|  |  |  | @ Cl=0.4, Cd= | 0.0052207
|  |  |  | @ Cl=0.6, Cd= | 0.0072798
alpha (deg) | Cl | Cd | Cm | Cl/Cd
-14 | -0.259 | 0.10505 | -0.001 | -2.462
-13.5 | -0.305 | 0.10039 | -0.001 | -3.04
-13 | -0.347 | 0.09286 | -0.001 | -3.736
-12.5 | -0.384 | 0.08843 | -0.002 | -4.348
-12 | -0.418 | 0.08358 | -0.002 | -5
-11.5 | -0.447 | 0.07829 | -0.002 | -5.71
-11 | -0.471 | 0.07524 | -0.002 | -6.263
-10.5 | -0.49 | 0.07103 | -0.002 | -6.904
-10 | -0.504 | 0.06631 | -0.003 | -7.601
-9.5 | -0.512 | 0.06136 | -0.003 | -8.351
-9 | -0.515 | 0.05739 | -0.003 | -8.969
-8.5 | -0.511 | 0.05446 | -0.003 | -9.386
-8 | -0.502 | 0.05072 | -0.004 | -9.895
-7.5 | -0.487 | 0.04833 | -0.004 | -10.074
-7 | -0.467 | 0.04511 | -0.004 | -10.35
-6.5 | -0.443 | 0.04159 | -0.005 | -10.647
-6 | -0.414 | 0.03846 | -0.005 | -10.774
-5.5 | -0.381 | 0.03646 | -0.006 | -10.46
-5 | -0.422 | 0.00771 | -0.011 | -54.741
-4.5 | -0.374 | 0.00755 | -0.012 | -49.488
-4 | -0.322 | 0.0076 | -0.012 | -42.353
-3.5 | -0.268 | 0.00726 | -0.013 | -36.921
-3 | -0.212 | 0.00705 | -0.013 | -30.094
-2.5 | -0.155 | 0.00687 | -0.014 | -22.572
-2 | -0.097 | 0.00675 | -0.014 | -14.296
-1.5 | -0.037 | 0.00676 | -0.015 | -5.524
-1 | 0.022 | 0.007 | -0.015 | 3.198
-0.5 | 0.082 | 0.00695 | -0.016 | 11.871
0 | 0.144 | 0.00693 | -0.017 | 20.767
0.5 | 0.205 | 0.00691 | -0.017 | 29.612
1 | 0.265 | 0.00683 | -0.018 | 38.854
1.5 | 0.326 | 0.0051 | -0.018 | 63.869
2 | 0.386 | 0.0052 | -0.019 | 74.295
2.5 | 0.447 | 0.00529 | -0.019 | 84.433
3 | 0.507 | 0.00577 | -0.02 | 87.923
3.5 | 0.567 | 0.00681 | -0.02 | 83.235
4 | 0.626 | 0.00765 | -0.021 | 81.756
4.5 | 0.684 | 0.00807 | -0.022 | 84.773
5 | 0.74 | 0.00842 | -0.022 | 87.946
5.5 | 0.796 | 0.00875 | -0.023 | 90.901
6 | 0.849 | 0.00977 | -0.023 | 86.848
6.5 | 0.9 | 0.01018 | -0.024 | 88.403
7 | 0.948 | 0.01068 | -0.024 | 88.832
7.5 | 0.994 | 0.01112 | -0.025 | 89.316
8 | 1.035 | 0.01171 | -0.025 | 88.426
8.5 | 1.073 | 0.01236 | -0.026 | 86.775
9 | 1.105 | 0.01353 | -0.027 | 81.692
9.5 | 1.133 | 0.01438 | -0.027 | 78.78
10 | 1.155 | 0.01545 | -0.028 | 74.763
10.5 | 1.144 | 0.01696 | -0.028 | 67.491
11 | 1.136 | 0.01957 | -0.028 | 58.035
11.5 | 1.11 | 0.02482 | -0.027 | 44.722
12 | 1.048 | 0.04069 | -0.025 | 25.756
12.5 | 1.004 | 0.05602 | -0.024 | 17.92
13 | 0.959 | 0.07295 | -0.022 | 13.151
13.5 | 0.922 | 0.08689 | -0.02 | 10.61
14 | 0.891 | 0.09488 | -0.02 | 9.392
14.5 | 0.858 | 0.10101 | -0.02 | 8.495
15 | 0.819 | 0.10882 | -0.019 | 7.528

## 54. Re 2M Mach 0.25 (2)
BIGFOIL.COM POLAR EXPORT
giiil
GIII BL387 |  |  |  | Cl Max: | 1.5438 | at alpha= | 14.5 | deg
XFOIL ncrit=9 |  |  |  | L/D Max: | 97.7964 | at alpha= | 7.5 | deg
Re: | 2000000 |  |  | Cd Min: | 0.25699 | at alpha= | -20 | deg
Mach: | 0.25 |  |  | Cl=0 at alpha= | -1.2806 | deg
|  |  |  | @ Cl=0.1, Cd= | 0.0065963
|  |  |  | @ Cl=0.4, Cd= | 0.0051763
|  |  |  | @ Cl=0.6, Cd= | 0.0069003
alpha (deg) | Cl | Cd | Cm | Cl/Cd
-20 | -0.8426 | 0.25699 | 0.0844 | -3.2787
-19.5 | -0.8251 | 0.24921 | 0.0795 | -3.3109
-19 | -0.8092 | 0.24179 | 0.0754 | -3.3467
-18.5 | -0.7915 | 0.23599 | 0.0716 | -3.354
-18 | -0.7737 | 0.22977 | 0.0676 | -3.3673
-17.5 | -0.7562 | 0.22311 | 0.0637 | -3.3894
-17 | -0.7391 | 0.21489 | 0.0593 | -3.4394
-16.5 | -0.7239 | 0.20665 | 0.0547 | -3.503
-16 | -0.7102 | 0.19864 | 0.0511 | -3.5753
-15.5 | -0.6939 | 0.19258 | 0.048 | -3.6032
-15 | -0.678 | 0.18619 | 0.0447 | -3.6414
-14.5 | -0.6631 | 0.17943 | 0.0414 | -3.6956
-14 | -0.6498 | 0.17082 | 0.0373 | -3.804
-13.5 | -0.6397 | 0.16225 | 0.0332 | -3.9427
-13 | -0.6296 | 0.15419 | 0.0298 | -4.0833
-12.5 | -0.6207 | 0.1467 | 0.0274 | -4.2311
-12 | -0.609 | 0.1401 | 0.0248 | -4.3469
-11.5 | -0.5981 | 0.13314 | 0.022 | -4.4923
-11 | -0.5887 | 0.12585 | 0.019 | -4.6778
-10.5 | -0.5848 | 0.11599 | 0.0138 | -5.0418
-10 | -0.5807 | 0.10714 | 0.0097 | -5.42
-9.5 | -0.5776 | 0.09819 | 0.0052 | -5.8825
-9 | -0.5865 | 0.08724 | -0.0009 | -6.7228
-8.5 | -0.5841 | 0.07899 | -0.0069 | -7.3946
-8 | -0.5884 | 0.06804 | -0.0192 | -8.6479
-7.5 | -0.5768 | 0.05924 | -0.0247 | -9.7367
-7 | -0.5732 | 0.04556 | -0.028 | -12.5812
-6.5 | -0.5926 | 0.0146 | -0.0265 | -40.589
-6 | -0.5291 | 0.01231 | -0.0276 | -42.9813
-5.5 | -0.4702 | 0.01087 | -0.0273 | -43.2567
-5 | -0.4162 | 0.0099 | -0.0258 | -42.0404
-4.5 | -0.3637 | 0.00871 | -0.0242 | -41.7566
-4 | -0.3079 | 0.0083 | -0.0231 | -37.0964
-3.5 | -0.2516 | 0.00792 | -0.0222 | -31.7677
-3 | -0.1958 | 0.00742 | -0.0214 | -26.3881
-2.5 | -0.1385 | 0.00721 | -0.0209 | -19.2094
-2 | -0.0818 | 0.00689 | -0.0202 | -11.8723
-1.5 | -0.0251 | 0.00676 | -0.0197 | -3.713
-1 | 0.0321 | 0.00669 | -0.0192 | 4.7982
-0.5 | 0.0885 | 0.00658 | -0.0187 | 13.4498
0 | 0.1448 | 0.00666 | -0.0182 | 21.7417
0.5 | 0.201 | 0.0068 | -0.0177 | 29.5588
1 | 0.2477 | 0.00514 | -0.0163 | 48.1907
1.5 | 0.2999 | 0.00483 | -0.0149 | 62.0911
2 | 0.3544 | 0.00487 | -0.0138 | 72.7721
2.5 | 0.4065 | 0.00522 | -0.0124 | 77.8736
3 | 0.4634 | 0.00578 | -0.012 | 80.173
3.5 | 0.5287 | 0.00633 | -0.0137 | 83.5229
4 | 0.5954 | 0.00687 | -0.0157 | 86.6667
4.5 | 0.6652 | 0.00733 | -0.0183 | 90.7503
5 | 0.7267 | 0.00775 | -0.019 | 93.7677
5.5 | 0.7776 | 0.00817 | -0.0173 | 95.1775
6 | 0.8293 | 0.00861 | -0.0157 | 96.3182
6.5 | 0.8819 | 0.00907 | -0.0142 | 97.2326
7 | 0.9351 | 0.00963 | -0.0129 | 97.1028
7.5 | 0.9897 | 0.01012 | -0.0118 | 97.7964
8 | 1.0434 | 0.01079 | -0.0106 | 96.7006
8.5 | 1.0983 | 0.01135 | -0.0095 | 96.7665
9 | 1.1517 | 0.01212 | -0.0082 | 95.0248
9.5 | 1.2056 | 0.01285 | -0.007 | 93.821
10 | 1.2576 | 0.0138 | -0.0054 | 91.1304
10.5 | 1.3092 | 0.01475 | -0.0038 | 88.7593
11 | 1.3576 | 0.01605 | -0.0017 | 84.5857
11.5 | 1.4055 | 0.01731 | 0.0004 | 81.1958
12 | 1.4495 | 0.01886 | 0.003 | 76.8558
12.5 | 1.4843 | 0.02105 | 0.0063 | 70.5131
13 | 1.5169 | 0.02307 | 0.0099 | 65.7521
13.5 | 1.5341 | 0.02559 | 0.0148 | 59.9492
14 | 1.543 | 0.02901 | 0.0187 | 53.1886
14.5 | 1.5438 | 0.03388 | 0.0204 | 45.5667
15 | 1.5311 | 0.0412 | 0.0192 | 37.1626
15.5 | 1.5015 | 0.05221 | 0.0138 | 28.7589
16 | 1.4548 | 0.06706 | 0.0051 | 21.694
16.5 | 1.3929 | 0.0849 | -0.0049 | 16.4064
17 | 1.3126 | 0.10636 | -0.0166 | 12.3411
17.5 | 1.2265 | 0.12971 | -0.0297 | 9.4557
18 | 1.162 | 0.15092 | -0.0422 | 7.6994
18.5 | 1.1142 | 0.17065 | -0.0543 | 6.5292
19 | 1.0706 | 0.19183 | -0.0676 | 5.581
19.5 | 0.9805 | 0.23683 | -0.0926 | 4.1401

## 55. Re 2M Mach 0.50 (1)
BIGFOIL.COM POLAR EXPORT
giiil
GIII BL387 |  |  |  | Cl Max: | 1.16 | at alpha= | 20 | deg
JavaFoil+Calcfoil stall+Eppler ext transition |  |  |  | L/D Max: | 86.119 | at alpha= | 5 | deg
Re: | 2000000 |  |  | Cd Min: | 0.00531 | at alpha= | 1.5 | deg
Mach: | 0.5 |  |  | Cl=0 at alpha= | -1.1866 | deg
|  |  |  | @ Cl=0.1, Cd= | 0.0071373
|  |  |  | @ Cl=0.4, Cd= | 0.0053523
|  |  |  | @ Cl=0.6, Cd= | 0.0073485
alpha (deg) | Cl | Cd | Cm | Cl/Cd
-20 | -0.988 | 0.18165 | 0.002 | -5.441
-19.5 | -0.962 | 0.17315 | 0.002 | -5.558
-19 | -0.935 | 0.16805 | 0.001 | -5.565
-18.5 | -0.909 | 0.16147 | 0.001 | -5.631
-18 | -0.884 | 0.15794 | 0.001 | -5.595
-17.5 | -0.858 | 0.15371 | 0.001 | -5.581
-17 | -0.832 | 0.14914 | 0 | -5.581
-16.5 | -0.807 | 0.14419 | 0 | -5.595
-16 | -0.782 | 0.13911 | 0 | -5.619
-15.5 | -0.756 | 0.13163 | 0 | -5.745
-15 | -0.731 | 0.12424 | -0.001 | -5.883
-14.5 | -0.705 | 0.12217 | -0.001 | -5.773
-14 | -0.68 | 0.11695 | -0.001 | -5.811
-13.5 | -0.654 | 0.11395 | -0.001 | -5.737
-13 | -0.628 | 0.10967 | -0.002 | -5.725
-12.5 | -0.602 | 0.10587 | -0.002 | -5.687
-12 | -0.577 | 0.10238 | -0.002 | -5.635
-11.5 | -0.549 | 0.09666 | -0.002 | -5.68
-11 | -0.523 | 0.09298 | -0.003 | -5.622
-10.5 | -0.497 | 0.08991 | -0.003 | -5.523
-10 | -0.47 | 0.08417 | -0.003 | -5.589
-9.5 | -0.444 | 0.08182 | -0.003 | -5.43
-9 | -0.418 | 0.08186 | -0.004 | -5.107
-8.5 | -0.392 | 0.07984 | -0.004 | -4.906
-8 | -0.366 | 0.07211 | -0.004 | -5.07
-7.5 | -0.339 | 0.06995 | -0.005 | -4.848
-7 | -0.312 | 0.0597 | -0.005 | -5.23
-6.5 | -0.286 | 0.04798 | -0.005 | -5.953
-6 | -0.259 | 0.04359 | -0.005 | -5.942
-5.5 | -0.232 | 0.04166 | -0.005 | -5.573
-5 | -0.239 | 0.03966 | -0.006 | -6.038
-4.5 | -0.296 | 0.03637 | -0.006 | -8.142
-4 | -0.272 | 0.03398 | -0.007 | -8.019
-3.5 | -0.235 | 0.03133 | -0.008 | -7.496
-3 | -0.232 | 0.00743 | -0.015 | -31.232
-2.5 | -0.171 | 0.00726 | -0.015 | -23.563
-2 | -0.107 | 0.00712 | -0.016 | -15.058
-1.5 | -0.042 | 0.00752 | -0.017 | -5.534
-1 | 0.025 | 0.00722 | -0.017 | 3.457
-0.5 | 0.092 | 0.00715 | -0.018 | 12.876
0 | 0.161 | 0.00704 | -0.018 | 22.829
0.5 | 0.229 | 0.00704 | -0.019 | 32.503
1 | 0.296 | 0.00703 | -0.02 | 42.175
1.5 | 0.364 | 0.00531 | -0.02 | 68.558
2 | 0.432 | 0.00539 | -0.021 | 80.134
2.5 | 0.499 | 0.0059 | -0.022 | 84.607
3 | 0.566 | 0.00672 | -0.022 | 84.129
3.5 | 0.632 | 0.00794 | -0.023 | 79.519
4 | 0.697 | 0.00855 | -0.023 | 81.51
4.5 | 0.759 | 0.00901 | -0.024 | 84.159
5 | 0.818 | 0.00949 | -0.025 | 86.119
5.5 | 0.872 | 0.01063 | -0.025 | 81.967
6 | 0.919 | 0.01131 | -0.026 | 81.229
6.5 | 0.955 | 0.01271 | -0.027 | 75.081
7 | 0.972 | 0.01313 | -0.027 | 74.02
7.5 | 0.95 | 0.01435 | -0.028 | 66.203
8 | 0.605 | 0.01713 | -0.028 | 35.335
8.5 | 0.545 | 0.05094 | -0.02 | 10.693
9 | 0.558 | 0.06422 | -0.016 | 8.695
9.5 | 0.582 | 0.07821 | -0.014 | 7.447
10 | 0.609 | 0.08829 | -0.014 | 6.898
10.5 | 0.636 | 0.08942 | -0.014 | 7.115
11 | 0.664 | 0.09599 | -0.015 | 6.916
11.5 | 0.694 | 0.10169 | -0.018 | 6.829
12 | 0.72 | 0.10667 | -0.017 | 6.754
12.5 | 0.748 | 0.11007 | -0.018 | 6.796
13 | 0.776 | 0.11517 | -0.018 | 6.734
13.5 | 0.803 | 0.11785 | -0.019 | 6.814
14 | 0.831 | 0.12435 | -0.02 | 6.682
14.5 | 0.86 | 0.12849 | -0.021 | 6.695
15 | 0.889 | 0.1373 | -0.022 | 6.473
15.5 | 0.917 | 0.14201 | -0.022 | 6.455
16 | 0.941 | 0.14575 | -0.022 | 6.456
16.5 | 0.968 | 0.14715 | -0.022 | 6.579
17 | 0.995 | 0.15323 | -0.023 | 6.496
17.5 | 1.022 | 0.15737 | -0.023 | 6.497
18 | 1.05 | 0.16226 | -0.024 | 6.472
18.5 | 1.078 | 0.16741 | -0.024 | 6.439
19 | 1.109 | 0.17256 | -0.026 | 6.425
19.5 | 1.137 | 0.17591 | -0.026 | 6.464
20 | 1.16 | 0.1795 | -0.026 | 6.463

## 56. Re 2M Mach 0.50 (2)
BIGFOIL.COM POLAR EXPORT
giiil
GIII BL387 |  |  |  | Cl Max: | 1.2265 | at alpha= | 8.5 | deg
XFOIL ncrit=9 |  |  |  | L/D Max: | 95.5436 | at alpha= | 5.5 | deg
Re: | 2000000 |  |  | Cd Min: | 0.28123 | at alpha= | -20 | deg
Mach: | 0.5 |  |  | Cl=0 at alpha= | -1.2823 | deg
|  |  |  | @ Cl=0.1, Cd= | 0.0069901
|  |  |  | @ Cl=0.4, Cd= | 0.0053984
|  |  |  | @ Cl=0.6, Cd= | 0.0070621
alpha (deg) | Cl | Cd | Cm | Cl/Cd
-20 | -0.9152 | 0.28123 | 0.0984 | -3.2543
-19.5 | -0.8931 | 0.27256 | 0.093 | -3.2767
-19 | -0.8714 | 0.2638 | 0.0876 | -3.3033
-18.5 | -0.8504 | 0.25637 | 0.0831 | -3.3171
-18 | -0.8283 | 0.24879 | 0.0783 | -3.3293
-17.5 | -0.8059 | 0.24052 | 0.0734 | -3.3507
-17 | -0.7839 | 0.23156 | 0.0683 | -3.3853
-16.5 | -0.7628 | 0.22285 | 0.0633 | -3.4229
-16 | -0.7427 | 0.21415 | 0.0584 | -3.4681
-15.5 | -0.7229 | 0.20694 | 0.0549 | -3.4933
-15 | -0.7022 | 0.1996 | 0.0509 | -3.518
-14.5 | -0.6819 | 0.19162 | 0.0467 | -3.5586
-14 | -0.6629 | 0.18272 | 0.042 | -3.628
-13.5 | -0.646 | 0.17414 | 0.0375 | -3.7097
-13 | -0.6305 | 0.16557 | 0.0337 | -3.8081
-12.5 | -0.6133 | 0.15859 | 0.031 | -3.8672
-12 | -0.5968 | 0.15143 | 0.0279 | -3.9411
-11.5 | -0.5815 | 0.14388 | 0.0246 | -4.0416
-11 | -0.5684 | 0.13513 | 0.0204 | -4.2063
-10.5 | -0.5577 | 0.1266 | 0.0163 | -4.4052
-10 | -0.5478 | 0.11825 | 0.0126 | -4.6326
-9.5 | -0.5398 | 0.1099 | 0.0097 | -4.9117
-9 | -0.5276 | 0.10304 | 0.0071 | -5.1203
-8.5 | -0.5163 | 0.09588 | 0.0038 | -5.3849
-8 | -0.5064 | 0.08833 | -0.0001 | -5.733
-7.5 | -0.4997 | 0.079 | -0.007 | -6.3253
-7 | -0.4956 | 0.0696 | -0.0152 | -7.1207
-6.5 | -0.4935 | 0.05951 | -0.0258 | -8.2927
-6 | -0.4823 | 0.0521 | -0.0294 | -9.2572
-5.5 | -0.4499 | 0.04055 | -0.0377 | -11.0949
-5 | -0.4182 | 0.03341 | -0.037 | -12.5172
-4.5 | -0.3773 | 0.02644 | -0.0355 | -14.27
-4 | -0.3308 | 0.01939 | -0.033 | -17.0603
-3.5 | -0.2802 | 0.01227 | -0.03 | -22.8362
-3 | -0.2187 | 0.00971 | -0.0279 | -22.5232
-2.5 | -0.1566 | 0.00822 | -0.0259 | -19.0511
-2 | -0.0917 | 0.00768 | -0.0245 | -11.9401
-1.5 | -0.028 | 0.00724 | -0.0231 | -3.8674
-1 | 0.0363 | 0.00705 | -0.0221 | 5.1489
-0.5 | 0.0996 | 0.00699 | -0.021 | 14.2489
0 | 0.1638 | 0.007 | -0.0202 | 23.4
0.5 | 0.2283 | 0.00703 | -0.0195 | 32.4751
1.5 | 0.3426 | 0.00519 | -0.0163 | 66.0116
2 | 0.4032 | 0.00541 | -0.0147 | 74.5287
2.5 | 0.4625 | 0.00593 | -0.0129 | 77.9933
3 | 0.5209 | 0.0064 | -0.0104 | 81.3906
3.5 | 0.5924 | 0.00701 | -0.0109 | 84.5078
4 | 0.6711 | 0.00755 | -0.0126 | 88.8874
4.5 | 0.7523 | 0.00811 | -0.0144 | 92.762
5 | 0.8289 | 0.00868 | -0.0149 | 95.4954
5.5 | 0.8876 | 0.00929 | -0.0115 | 95.5436
6 | 0.9483 | 0.00999 | -0.008 | 94.9249
6.5 | 1.0115 | 0.01078 | -0.0047 | 93.8312
7 | 1.0745 | 0.01184 | -0.001 | 90.7517
7.5 | 1.1371 | 0.01312 | 0.0031 | 86.6692
8 | 1.1898 | 0.0154 | 0.0085 | 77.2597
8.5 | 1.2265 | 0.01903 | 0.0149 | 64.4509
9 | 1.2248 | 0.02483 | 0.0223 | 49.3274
9.5 | 1.1905 | 0.03259 | 0.0261 | 36.5296
10 | 1.1549 | 0.04337 | 0.0209 | 26.629
10.5 | 1.1214 | 0.05701 | 0.0102 | 19.6702
11 | 1.0869 | 0.07169 | 0.0002 | 15.1611
11.5 | 1.0485 | 0.08614 | -0.0078 | 12.172
12 | 1.0112 | 0.10018 | -0.0156 | 10.0938
12.5 | 0.9776 | 0.11427 | -0.0236 | 8.5552
13 | 0.9525 | 0.12795 | -0.0313 | 7.4443
13.5 | 0.9296 | 0.14227 | -0.0395 | 6.5341

## 57. Re 3M Mach 0.00 (1)
BIGFOIL.COM POLAR EXPORT
giiil
GIII BL387 |  |  |  | Cl Max: | 1.243 | at alpha= | 11.5 | deg
JavaFoil+Calcfoil stall+Eppler ext transition |  |  |  | L/D Max: | 98.228 | at alpha= | 8 | deg
Re: | 3000000 |  |  | Cd Min: | 0.00481 | at alpha= | 1.5 | deg
Mach: | 0 |  |  | Cl=0 at alpha= | -1.1897 | deg
|  |  |  | @ Cl=0.1, Cd= | 0.0065764
|  |  |  | @ Cl=0.4, Cd= | 0.0050551
|  |  |  | @ Cl=0.6, Cd= | 0.0069369
alpha (deg) | Cl | Cd | Cm | Cl/Cd
-17 | -0.518 | 0.13058 | 0 | -3.968
-16.5 | -0.532 | 0.12632 | 0 | -4.211
-16 | -0.545 | 0.11812 | 0 | -4.617
-15.5 | -0.558 | 0.11301 | 0 | -4.938
-15 | -0.57 | 0.10684 | -0.001 | -5.336
-14.5 | -0.581 | 0.10249 | -0.001 | -5.668
-14 | -0.591 | 0.09702 | -0.001 | -6.088
-13.5 | -0.599 | 0.09225 | -0.001 | -6.492
-13 | -0.605 | 0.08645 | -0.001 | -7.004
-12.5 | -0.61 | 0.08268 | -0.002 | -7.379
-12 | -0.613 | 0.07836 | -0.002 | -7.816
-11.5 | -0.613 | 0.07267 | -0.002 | -8.429
-11 | -0.61 | 0.06931 | -0.002 | -8.796
-10.5 | -0.604 | 0.06576 | -0.003 | -9.187
-10 | -0.596 | 0.06151 | -0.003 | -9.682
-9.5 | -0.584 | 0.05824 | -0.003 | -10.023
-9 | -0.569 | 0.05436 | -0.003 | -10.47
-8.5 | -0.552 | 0.05086 | -0.004 | -10.844
-8 | -0.53 | 0.04783 | -0.004 | -11.089
-7.5 | -0.506 | 0.04515 | -0.004 | -11.196
-7 | -0.478 | 0.04235 | -0.005 | -11.292
-6.5 | -0.449 | 0.03874 | -0.005 | -11.583
-6 | -0.507 | 0.00742 | -0.01 | -68.292
-5.5 | -0.463 | 0.00741 | -0.01 | -62.455
-5 | -0.416 | 0.00725 | -0.011 | -57.315
-4.5 | -0.366 | 0.00695 | -0.011 | -52.663
-4 | -0.314 | 0.00675 | -0.012 | -46.613
-3.5 | -0.261 | 0.00679 | -0.012 | -38.465
-3 | -0.206 | 0.00644 | -0.013 | -32.063
-2.5 | -0.15 | 0.00658 | -0.013 | -22.876
-2 | -0.094 | 0.00673 | -0.014 | -13.914
-1.5 | -0.036 | 0.00685 | -0.014 | -5.287
-1 | 0.022 | 0.00665 | -0.015 | 3.263
-0.5 | 0.08 | 0.00659 | -0.015 | 12.13
0 | 0.139 | 0.00655 | -0.016 | 21.274
0.5 | 0.198 | 0.00648 | -0.017 | 30.558
1 | 0.257 | 0.00642 | -0.017 | 39.989
1.5 | 0.316 | 0.00481 | -0.018 | 65.618
2 | 0.374 | 0.00487 | -0.018 | 76.884
2.5 | 0.433 | 0.00529 | -0.019 | 81.826
3 | 0.491 | 0.00585 | -0.019 | 84.008
3.5 | 0.549 | 0.00655 | -0.02 | 83.842
4 | 0.607 | 0.00699 | -0.02 | 86.787
4.5 | 0.663 | 0.00734 | -0.021 | 90.315
5 | 0.719 | 0.00772 | -0.021 | 93.1
5.5 | 0.773 | 0.00805 | -0.022 | 96.035
6 | 0.826 | 0.00858 | -0.023 | 96.295
6.5 | 0.877 | 0.00924 | -0.023 | 94.918
7 | 0.926 | 0.00963 | -0.024 | 96.248
7.5 | 0.974 | 0.00994 | -0.024 | 97.952
8 | 1.018 | 0.01037 | -0.025 | 98.228
8.5 | 1.06 | 0.01087 | -0.025 | 97.51
9 | 1.099 | 0.01172 | -0.026 | 93.836
9.5 | 1.135 | 0.01227 | -0.026 | 92.551
10 | 1.168 | 0.01293 | -0.027 | 90.312
10.5 | 1.197 | 0.01362 | -0.027 | 87.846
11 | 1.222 | 0.01442 | -0.028 | 84.714
11.5 | 1.243 | 0.01528 | -0.028 | 81.351
12 | 1.229 | 0.01722 | -0.028 | 71.378
12.5 | 1.227 | 0.0197 | -0.028 | 62.308
13 | 1.217 | 0.0234 | -0.028 | 51.996
13.5 | 1.206 | 0.02749 | -0.028 | 43.875
14 | 1.178 | 0.03629 | -0.028 | 32.468
14.5 | 1.143 | 0.04977 | -0.027 | 22.964
15 | 1.115 | 0.06251 | -0.026 | 17.844
15.5 | 1.07 | 0.08672 | -0.023 | 12.341
16 | 1.052 | 0.09587 | -0.023 | 10.977
16.5 | 1.021 | 0.10567 | -0.022 | 9.659

## 58. Re 3M Mach 0.00 (2)
BIGFOIL.COM POLAR EXPORT
giiil
GIII BL387 |  |  |  | Cl Max: | 1.7496 | at alpha= | 17.5 | deg
XFOIL ncrit=9 |  |  |  | L/D Max: | 109.431 | at alpha= | 8.5 | deg
Re: | 3000000 |  |  | Cd Min: | 0.08755 | at alpha= | 20 | deg
Mach: | 0 |  |  | Cl=0 at alpha= | -1.2532 | deg
|  |  |  | @ Cl=0.1, Cd= | 0.0062579
|  |  |  | @ Cl=0.4, Cd= | 0.0051311
|  |  |  | @ Cl=0.6, Cd= | 0.0063915
alpha (deg) | Cl | Cd | Cm | Cl/Cd
-11.5 | -1.0932 | 0.01875 | -0.0262 | -58.304
-11 | -1.0501 | 0.01675 | -0.0248 | -62.6925
-10.5 | -1.0035 | 0.01539 | -0.0237 | -65.2047
-10 | -0.9559 | 0.01426 | -0.0225 | -67.0337
-9.5 | -0.9082 | 0.01328 | -0.0212 | -68.3886
-9 | -0.8616 | 0.01234 | -0.0195 | -69.8217
-8.5 | -0.8157 | 0.01151 | -0.0177 | -70.8688
-8 | -0.7584 | 0.01073 | -0.0182 | -70.6803
-7.5 | -0.6932 | 0.01005 | -0.0205 | -68.9751
-7 | -0.6302 | 0.00935 | -0.0222 | -67.4011
-6.5 | -0.5708 | 0.00848 | -0.0231 | -67.3113
-6 | -0.5174 | 0.00812 | -0.0224 | -63.7192
-5.5 | -0.4647 | 0.00778 | -0.0216 | -59.7301
-5 | -0.4112 | 0.00749 | -0.0209 | -54.8999
-4.5 | -0.3574 | 0.00708 | -0.0203 | -50.4802
-4 | -0.303 | 0.00686 | -0.0198 | -44.1691
-3.5 | -0.248 | 0.0067 | -0.0194 | -37.0149
-3 | -0.1929 | 0.00647 | -0.0191 | -29.8145
-2.5 | -0.1376 | 0.00634 | -0.0189 | -21.7035
-2 | -0.0822 | 0.00628 | -0.0186 | -13.0892
-1.5 | -0.0272 | 0.00615 | -0.0182 | -4.4228
-1 | 0.0279 | 0.00616 | -0.018 | 4.5292
-0.5 | 0.0827 | 0.00622 | -0.0176 | 13.2958
0 | 0.1374 | 0.00634 | -0.0173 | 21.6719
0.5 | 0.1926 | 0.0064 | -0.0171 | 30.0938
1 | 0.2469 | 0.00617 | -0.0168 | 40.0162
1.5 | 0.2916 | 0.00459 | -0.0152 | 63.5294
2 | 0.3442 | 0.00474 | -0.0145 | 72.616
2.5 | 0.396 | 0.00511 | -0.0137 | 77.4951
3 | 0.4453 | 0.00537 | -0.0121 | 82.9236
3.5 | 0.5012 | 0.00575 | -0.0121 | 87.1652
4 | 0.5634 | 0.00617 | -0.0137 | 91.3128
4.5 | 0.6262 | 0.00655 | -0.0154 | 95.6031
5 | 0.6915 | 0.00691 | -0.0177 | 100.0724
5.5 | 0.7538 | 0.00728 | -0.0193 | 103.544
6 | 0.8029 | 0.00764 | -0.018 | 105.0916
6.5 | 0.8528 | 0.008 | -0.0169 | 106.6
7 | 0.9031 | 0.00841 | -0.0159 | 107.3841
7.5 | 0.9546 | 0.0088 | -0.0151 | 108.4773
8 | 1.006 | 0.00927 | -0.0145 | 108.5221
8.5 | 1.0582 | 0.00967 | -0.014 | 109.4312
9 | 1.1093 | 0.01024 | -0.0135 | 108.3301
9.5 | 1.1612 | 0.01067 | -0.0131 | 108.8285
10 | 1.2115 | 0.01133 | -0.0125 | 106.9285
10.5 | 1.2622 | 0.01186 | -0.012 | 106.425
11 | 1.311 | 0.01264 | -0.0113 | 103.7184
11.5 | 1.3602 | 0.01329 | -0.0107 | 102.3476
12 | 1.4076 | 0.01413 | -0.0098 | 99.6178
12.5 | 1.4535 | 0.01508 | -0.0089 | 96.3859
13 | 1.4995 | 0.01592 | -0.008 | 94.1897
13.5 | 1.5436 | 0.01688 | -0.0068 | 91.4455
14 | 1.5848 | 0.01802 | -0.0054 | 87.9467
14.5 | 1.62 | 0.01961 | -0.0033 | 82.6109
15 | 1.6577 | 0.02073 | -0.0016 | 79.9662
15.5 | 1.6894 | 0.02206 | 0.0009 | 76.582
16 | 1.7117 | 0.02364 | 0.0044 | 72.4069
16.5 | 1.7292 | 0.02565 | 0.0077 | 67.4152
17 | 1.7423 | 0.02831 | 0.0103 | 61.5436
17.5 | 1.7496 | 0.03188 | 0.012 | 54.8808
18 | 1.7482 | 0.03686 | 0.0124 | 47.4281
18.5 | 1.7322 | 0.04427 | 0.011 | 39.1281
19 | 1.699 | 0.05509 | 0.0067 | 30.8404
19.5 | 1.6585 | 0.06801 | 0.0004 | 24.3861
20 | 1.5827 | 0.08755 | -0.0096 | 18.0777

## 59. Re 3M Mach 0.10 (1)
BIGFOIL.COM POLAR EXPORT
giiil
GIII BL387 |  |  |  | Cl Max: | 1.224 | at alpha= | 11.5 | deg
JavaFoil+Calcfoil stall+Eppler ext transition |  |  |  | L/D Max: | 98.12 | at alpha= | 8 | deg
Re: | 3000000 |  |  | Cd Min: | 0.00483 | at alpha= | 1.5 | deg
Mach: | 0.1 |  |  | Cl=0 at alpha= | -1.1897 | deg
|  |  |  | @ Cl=0.1, Cd= | 0.0065633
|  |  |  | @ Cl=0.4, Cd= | 0.0050427
|  |  |  | @ Cl=0.6, Cd= | 0.0069458
alpha (deg) | Cl | Cd | Cm | Cl/Cd
-16.5 | -0.487 | 0.12623 | 0 | -3.855
-16 | -0.503 | 0.12114 | 0 | -4.149
-15.5 | -0.518 | 0.11421 | 0 | -4.536
-15 | -0.533 | 0.10822 | -0.001 | -4.924
-14.5 | -0.547 | 0.10344 | -0.001 | -5.286
-14 | -0.559 | 0.09748 | -0.001 | -5.738
-13.5 | -0.571 | 0.09395 | -0.001 | -6.074
-13 | -0.58 | 0.0874 | -0.001 | -6.638
-12.5 | -0.588 | 0.0834 | -0.002 | -7.047
-12 | -0.593 | 0.0788 | -0.002 | -7.526
-11.5 | -0.596 | 0.07318 | -0.002 | -8.143
-11 | -0.596 | 0.07044 | -0.002 | -8.457
-10.5 | -0.593 | 0.06562 | -0.003 | -9.03
-10 | -0.586 | 0.06216 | -0.003 | -9.431
-9.5 | -0.577 | 0.05887 | -0.003 | -9.794
-9 | -0.564 | 0.05402 | -0.003 | -10.45
-8.5 | -0.547 | 0.05124 | -0.004 | -10.68
-8 | -0.528 | 0.04822 | -0.004 | -10.941
-7.5 | -0.504 | 0.04548 | -0.004 | -11.08
-7 | -0.477 | 0.04239 | -0.005 | -11.261
-6.5 | -0.448 | 0.03928 | -0.005 | -11.402
-6 | -0.508 | 0.00747 | -0.01 | -67.942
-5.5 | -0.464 | 0.00748 | -0.01 | -61.97
-5 | -0.417 | 0.00732 | -0.011 | -56.932
-4.5 | -0.367 | 0.00702 | -0.011 | -52.295
-4 | -0.316 | 0.0068 | -0.012 | -46.429
-3.5 | -0.262 | 0.00674 | -0.012 | -38.901
-3 | -0.207 | 0.00651 | -0.013 | -31.866
-2.5 | -0.151 | 0.00651 | -0.013 | -23.21
-2 | -0.094 | 0.00677 | -0.014 | -13.901
-1.5 | -0.036 | 0.0068 | -0.014 | -5.352
-1 | 0.022 | 0.00666 | -0.015 | 3.272
-0.5 | 0.08 | 0.0066 | -0.016 | 12.17
0 | 0.14 | 0.00649 | -0.016 | 21.562
0.5 | 0.199 | 0.00643 | -0.017 | 30.99
1 | 0.258 | 0.00645 | -0.017 | 40.015
1.5 | 0.317 | 0.00483 | -0.018 | 65.689
2 | 0.376 | 0.00488 | -0.018 | 77.013
2.5 | 0.435 | 0.00528 | -0.019 | 82.294
3 | 0.493 | 0.00587 | -0.019 | 84.051
3.5 | 0.552 | 0.00655 | -0.02 | 84.257
4 | 0.609 | 0.00702 | -0.02 | 86.88
4.5 | 0.666 | 0.00739 | -0.021 | 90.133
5 | 0.722 | 0.0078 | -0.022 | 92.571
5.5 | 0.776 | 0.00805 | -0.022 | 96.397
6 | 0.829 | 0.00863 | -0.023 | 96.121
6.5 | 0.881 | 0.0093 | -0.023 | 94.651
7 | 0.93 | 0.00963 | -0.024 | 96.557
7.5 | 0.977 | 0.01004 | -0.024 | 97.335
8 | 1.021 | 0.01041 | -0.025 | 98.12
8.5 | 1.063 | 0.01093 | -0.025 | 97.259
9 | 1.101 | 0.01181 | -0.026 | 93.23
9.5 | 1.136 | 0.0124 | -0.026 | 91.618
10 | 1.167 | 0.01309 | -0.027 | 89.151
10.5 | 1.195 | 0.01382 | -0.027 | 86.454
11 | 1.218 | 0.01461 | -0.028 | 83.41
11.5 | 1.224 | 0.01571 | -0.028 | 77.875
12 | 1.216 | 0.01794 | -0.028 | 67.816
12.5 | 1.21 | 0.02089 | -0.028 | 57.913
13 | 1.193 | 0.02557 | -0.028 | 46.671
13.5 | 1.178 | 0.03075 | -0.028 | 38.294
14 | 1.139 | 0.04335 | -0.027 | 26.265
14.5 | 1.107 | 0.05645 | -0.026 | 19.603
15 | 1.071 | 0.07312 | -0.025 | 14.643
15.5 | 1.035 | 0.09239 | -0.023 | 11.205
16 | 1.019 | 0.09824 | -0.023 | 10.37
16.5 | 0.985 | 0.10673 | -0.022 | 9.227

## 60. Re 3M Mach 0.10 (2)
BIGFOIL.COM POLAR EXPORT
giiil
GIII BL387 |  |  |  | Cl Max: | 1.7301 | at alpha= | 17 | deg
XFOIL ncrit=9 |  |  |  | L/D Max: | 109.15 | at alpha= | 8.5 | deg
Re: | 3000000 |  |  | Cd Min: | 0.10959 | at alpha= | 20 | deg
Mach: | 0.1 |  |  | Cl=0 at alpha= | -1.2531 | deg
|  |  |  | @ Cl=0.1, Cd= | 0.0062707
|  |  |  | @ Cl=0.4, Cd= | 0.0051486
|  |  |  | @ Cl=0.6, Cd= | 0.0063964
alpha (deg) | Cl | Cd | Cm | Cl/Cd
-11 | -1.0498 | 0.0192 | -0.0272 | -54.6771
-10.5 | -1.0066 | 0.01699 | -0.0257 | -59.2466
-10 | -0.96 | 0.01545 | -0.0243 | -62.1359
-9.5 | -0.9126 | 0.01422 | -0.0228 | -64.1772
-9 | -0.8661 | 0.01307 | -0.021 | -66.2663
-8.5 | -0.8203 | 0.01206 | -0.0189 | -68.0182
-8 | -0.7636 | 0.01111 | -0.0191 | -68.7309
-7.5 | -0.6981 | 0.01029 | -0.0213 | -67.8426
-7 | -0.6339 | 0.0097 | -0.023 | -65.3505
-6.5 | -0.5748 | 0.00861 | -0.0236 | -66.7596
-6 | -0.521 | 0.00822 | -0.0229 | -63.382
-5.5 | -0.4678 | 0.00787 | -0.022 | -59.4409
-5 | -0.4139 | 0.00754 | -0.0212 | -54.8939
-4.5 | -0.3595 | 0.00719 | -0.0206 | -50
-4 | -0.305 | 0.00689 | -0.0201 | -44.2671
-3 | -0.194 | 0.00652 | -0.0193 | -29.7546
-2.5 | -0.1384 | 0.00635 | -0.019 | -21.7953
-2 | -0.0827 | 0.00629 | -0.0187 | -13.1479
-1.5 | -0.0274 | 0.00617 | -0.0184 | -4.4408
-1 | 0.0281 | 0.00617 | -0.0181 | 4.5543
-0.5 | 0.0831 | 0.00624 | -0.0177 | 13.3173
0 | 0.1382 | 0.00634 | -0.0174 | 21.7981
0.5 | 0.1937 | 0.00641 | -0.0172 | 30.2184
1 | 0.2485 | 0.00621 | -0.0169 | 40.0161
1.5 | 0.2933 | 0.0046 | -0.0153 | 63.7609
2 | 0.3461 | 0.00477 | -0.0145 | 72.5577
2.5 | 0.3983 | 0.00514 | -0.0137 | 77.4903
3 | 0.4479 | 0.00539 | -0.0121 | 83.0983
3.5 | 0.5039 | 0.00579 | -0.0121 | 87.0294
4 | 0.5665 | 0.0062 | -0.0136 | 91.371
4.5 | 0.6296 | 0.00657 | -0.0152 | 95.8295
5 | 0.6954 | 0.00694 | -0.0175 | 100.2017
5.5 | 0.7583 | 0.00732 | -0.0192 | 103.5929
6 | 0.8077 | 0.00769 | -0.0178 | 105.0325
6.5 | 0.858 | 0.00805 | -0.0166 | 106.5839
7 | 0.9089 | 0.00845 | -0.0156 | 107.5621
7.5 | 0.9607 | 0.00887 | -0.0148 | 108.3089
8 | 1.0128 | 0.00932 | -0.0141 | 108.6695
8.5 | 1.0653 | 0.00976 | -0.0136 | 109.1496
9 | 1.1172 | 0.01031 | -0.0129 | 108.3608
9.5 | 1.1694 | 0.01079 | -0.0124 | 108.3781
10 | 1.2204 | 0.01144 | -0.0117 | 106.6783
10.5 | 1.2713 | 0.01205 | -0.0111 | 105.5021
11 | 1.3208 | 0.01282 | -0.0102 | 103.0265
11.5 | 1.3703 | 0.01355 | -0.0094 | 101.1292
12 | 1.4172 | 0.01453 | -0.0083 | 97.5361
12.5 | 1.4644 | 0.01541 | -0.0073 | 95.0292
13 | 1.5103 | 0.01634 | -0.0061 | 92.4296
13.5 | 1.5539 | 0.01742 | -0.0047 | 89.2021
14 | 1.5931 | 0.01881 | -0.0029 | 84.6943
14.5 | 1.6294 | 0.02029 | -0.0007 | 80.3056
15 | 1.6649 | 0.0216 | 0.0015 | 77.0787
15.5 | 1.6898 | 0.02316 | 0.0051 | 72.962
16 | 1.7083 | 0.02513 | 0.0088 | 67.9785
16.5 | 1.7221 | 0.02773 | 0.0117 | 62.1024
17 | 1.7301 | 0.03126 | 0.0137 | 55.3455
17.5 | 1.7289 | 0.03625 | 0.0144 | 47.6938
18 | 1.7134 | 0.04365 | 0.013 | 39.2532
18.5 | 1.6795 | 0.05464 | 0.0084 | 30.7376
19 | 1.6307 | 0.06895 | 0.0013 | 23.6505
19.5 | 1.5647 | 0.08692 | -0.0081 | 18.0016
20 | 1.4781 | 0.10959 | -0.02 | 13.4875

## 61. Re 3M Mach 0.25 (1)
BIGFOIL.COM POLAR EXPORT
giiil
GIII BL387 |  |  |  | Cl Max: | 1.171 | at alpha= | 10.5 | deg
JavaFoil+Calcfoil stall+Eppler ext transition |  |  |  | L/D Max: | 96.474 | at alpha= | 5.5 | deg
Re: | 3000000 |  |  | Cd Min: | 0.00486 | at alpha= | 1.5 | deg
Mach: | 0.25 |  |  | Cl=0 at alpha= | -1.1864 | deg
|  |  |  | @ Cl=0.1, Cd= | 0.0066081
|  |  |  | @ Cl=0.4, Cd= | 0.0050393
|  |  |  | @ Cl=0.6, Cd= | 0.0069173
alpha (deg) | Cl | Cd | Cm | Cl/Cd
-14 | -0.259 | 0.10229 | -0.001 | -2.529
-13.5 | -0.305 | 0.09682 | -0.001 | -3.154
-13 | -0.347 | 0.09057 | -0.001 | -3.832
-12.5 | -0.385 | 0.08645 | -0.002 | -4.45
-12 | -0.418 | 0.08192 | -0.002 | -5.104
-11.5 | -0.447 | 0.07655 | -0.002 | -5.842
-11 | -0.472 | 0.07301 | -0.002 | -6.458
-10.5 | -0.491 | 0.06815 | -0.003 | -7.201
-10 | -0.504 | 0.0645 | -0.003 | -7.821
-9.5 | -0.513 | 0.05961 | -0.003 | -8.601
-9 | -0.515 | 0.05584 | -0.003 | -9.224
-8.5 | -0.512 | 0.05324 | -0.004 | -9.607
-8 | -0.502 | 0.04992 | -0.004 | -10.061
-7.5 | -0.487 | 0.04709 | -0.004 | -10.35
-7 | -0.468 | 0.0438 | -0.005 | -10.682
-6.5 | -0.444 | 0.04034 | -0.005 | -11.005
-6 | -0.415 | 0.03738 | -0.006 | -11.107
-5.5 | -0.467 | 0.00759 | -0.011 | -61.554
-5 | -0.422 | 0.00738 | -0.011 | -57.241
-4.5 | -0.374 | 0.00708 | -0.012 | -52.761
-4 | -0.322 | 0.00687 | -0.012 | -46.885
-3.5 | -0.268 | 0.00692 | -0.013 | -38.753
-3 | -0.212 | 0.00652 | -0.013 | -32.589
-2.5 | -0.155 | 0.00661 | -0.014 | -23.43
-2 | -0.097 | 0.00675 | -0.014 | -14.311
-1.5 | -0.037 | 0.00666 | -0.015 | -5.609
-1 | 0.022 | 0.0066 | -0.015 | 3.394
-0.5 | 0.082 | 0.00664 | -0.016 | 12.413
0 | 0.144 | 0.00653 | -0.017 | 22.028
0.5 | 0.205 | 0.00648 | -0.017 | 31.597
1 | 0.265 | 0.00644 | -0.018 | 41.179
1.5 | 0.326 | 0.00486 | -0.018 | 67.028
2 | 0.386 | 0.00492 | -0.019 | 78.48
2.5 | 0.447 | 0.00544 | -0.019 | 82.077
3 | 0.507 | 0.00593 | -0.02 | 85.49
3.5 | 0.567 | 0.00666 | -0.02 | 85.038
4 | 0.626 | 0.00712 | -0.021 | 87.917
4.5 | 0.684 | 0.00755 | -0.022 | 90.586
5 | 0.74 | 0.00785 | -0.022 | 94.27
5.5 | 0.796 | 0.00825 | -0.023 | 96.474
6 | 0.849 | 0.00924 | -0.023 | 91.919
6.5 | 0.9 | 0.00959 | -0.024 | 93.794
7 | 0.948 | 0.01003 | -0.024 | 94.512
7.5 | 0.994 | 0.01041 | -0.025 | 95.405
8 | 1.035 | 0.01091 | -0.025 | 94.897
8.5 | 1.073 | 0.01146 | -0.026 | 93.572
9 | 1.105 | 0.01254 | -0.027 | 88.154
9.5 | 1.133 | 0.01333 | -0.027 | 84.975
10 | 1.155 | 0.01425 | -0.028 | 81.058
10.5 | 1.171 | 0.01507 | -0.028 | 77.696
11 | 1.151 | 0.017 | -0.028 | 67.707
11.5 | 1.135 | 0.01989 | -0.028 | 57.053
12 | 1.102 | 0.02579 | -0.028 | 42.709
12.5 | 1.054 | 0.0365 | -0.027 | 28.891
13 | 1.002 | 0.05159 | -0.025 | 19.432
13.5 | 0.947 | 0.07066 | -0.023 | 13.396
14 | 0.905 | 0.08328 | -0.022 | 10.872
14.5 | 0.867 | 0.0925 | -0.021 | 9.374
15 | 0.825 | 0.10177 | -0.021 | 8.104
15.5 | 0.78 | 0.11036 | -0.02 | 7.069

## 62. Re 3M Mach 0.25 (2)
BIGFOIL.COM POLAR EXPORT
giiil
GIII BL387 |  |  |  | Cl Max: | 1.628 | at alpha= | 15 | deg
XFOIL ncrit=9 |  |  |  | L/D Max: | 108.187 | at alpha= | 8 | deg
Re: | 3000000 |  |  | Cd Min: | 0.25552 | at alpha= | -20 | deg
Mach: | 0.25 |  |  | Cl=0 at alpha= | -1.2526 | deg
|  |  |  | @ Cl=0.1, Cd= | 0.0063551
|  |  |  | @ Cl=0.4, Cd= | 0.0051926
|  |  |  | @ Cl=0.6, Cd= | 0.006436
alpha (deg) | Cl | Cd | Cm | Cl/Cd
-20 | -0.8456 | 0.25552 | 0.0844 | -3.3093
-19.5 | -0.8277 | 0.24974 | 0.0803 | -3.3142
-19 | -0.8097 | 0.24377 | 0.0762 | -3.3216
-18.5 | -0.7916 | 0.2357 | 0.0717 | -3.3585
-18 | -0.7748 | 0.22805 | 0.0674 | -3.3975
-17.5 | -0.7584 | 0.22058 | 0.0632 | -3.4382
-17 | -0.7448 | 0.2125 | 0.0591 | -3.5049
-16.5 | -0.727 | 0.20687 | 0.0557 | -3.5143
-16 | -0.7098 | 0.20069 | 0.0522 | -3.5368
-15.5 | -0.694 | 0.19243 | 0.0481 | -3.6065
-15 | -0.6802 | 0.18457 | 0.0443 | -3.6853
-14.5 | -0.6674 | 0.17673 | 0.0408 | -3.7764
-14 | -0.6586 | 0.16812 | 0.0372 | -3.9174
-13.5 | -0.6441 | 0.162 | 0.0344 | -3.9759
-13 | -0.6306 | 0.15553 | 0.0316 | -4.0545
-12.5 | -0.619 | 0.14745 | 0.028 | -4.198
-12 | -0.6107 | 0.13917 | 0.0246 | -4.3882
-11.5 | -0.6031 | 0.13097 | 0.0213 | -4.6049
-11 | -0.5973 | 0.1225 | 0.0178 | -4.8759
-10.5 | -0.5938 | 0.11358 | 0.014 | -5.228
-10 | -0.5965 | 0.10407 | 0.0098 | -5.7317
-9.5 | -0.5867 | 0.09756 | 0.0066 | -6.0137
-9 | -0.5799 | 0.09022 | 0.0025 | -6.4276
-8.5 | -0.6134 | 0.07219 | -0.0143 | -8.497
-8 | -0.6266 | 0.0575 | -0.0254 | -10.8974
-7.5 | -0.7162 | 0.01506 | -0.0263 | -47.5564
-7 | -0.6554 | 0.01171 | -0.0272 | -55.9693
-6.5 | -0.5934 | 0.01032 | -0.0275 | -57.5
-6 | -0.5407 | 0.00901 | -0.0257 | -60.0111
-5.5 | -0.4851 | 0.0085 | -0.0244 | -57.0706
-5 | -0.4289 | 0.008 | -0.0233 | -53.6125
-4.5 | -0.3723 | 0.0076 | -0.0224 | -48.9868
-4 | -0.316 | 0.0071 | -0.0215 | -44.507
-3.5 | -0.2584 | 0.00688 | -0.0209 | -37.5581
-3 | -0.2006 | 0.00669 | -0.0204 | -29.9851
-2.5 | -0.1431 | 0.00643 | -0.0199 | -22.2551
-2 | -0.0856 | 0.00635 | -0.0195 | -13.4803
-1.5 | -0.0282 | 0.00623 | -0.0191 | -4.5265
-1 | 0.0288 | 0.00624 | -0.0186 | 4.6154
-0.5 | 0.0857 | 0.00634 | -0.0183 | 13.5174
0 | 0.1424 | 0.0064 | -0.0179 | 22.25
0.5 | 0.1999 | 0.00645 | -0.0176 | 30.9922
1 | 0.2572 | 0.00642 | -0.0174 | 40.0623
1.5 | 0.3026 | 0.00468 | -0.0156 | 64.6581
2 | 0.357 | 0.00489 | -0.0148 | 73.0061
2.5 | 0.411 | 0.00527 | -0.0139 | 77.9886
3 | 0.4626 | 0.00553 | -0.0123 | 83.6528
3.5 | 0.5188 | 0.00592 | -0.0117 | 87.6351
4 | 0.5831 | 0.00633 | -0.013 | 92.1169
4.5 | 0.6485 | 0.00674 | -0.0145 | 96.2166
5 | 0.7173 | 0.00711 | -0.0168 | 100.8861
5.5 | 0.7836 | 0.0075 | -0.0184 | 104.48
6 | 0.835 | 0.0079 | -0.0168 | 105.6962
6.5 | 0.8871 | 0.00835 | -0.0152 | 106.2395
7 | 0.941 | 0.00874 | -0.0139 | 107.6659
7.5 | 0.9951 | 0.00926 | -0.0127 | 107.4622
8 | 1.0505 | 0.00971 | -0.0117 | 108.1874
8.5 | 1.1052 | 0.01032 | -0.0105 | 107.093
9 | 1.1606 | 0.01087 | -0.0095 | 106.7709
9.5 | 1.215 | 0.01157 | -0.0082 | 105.013
10 | 1.2686 | 0.01237 | -0.0068 | 102.5546
10.5 | 1.3219 | 0.01321 | -0.0053 | 100.0681
11 | 1.3737 | 0.01419 | -0.0036 | 96.8076
11.5 | 1.4229 | 0.01544 | -0.0016 | 92.1567
12 | 1.4721 | 0.0166 | 0.0005 | 88.6807
12.5 | 1.5183 | 0.01796 | 0.003 | 84.5379
13 | 1.5578 | 0.0198 | 0.0061 | 78.6768
13.5 | 1.5885 | 0.02206 | 0.0099 | 72.0082
14 | 1.6096 | 0.02426 | 0.0149 | 66.3479
14.5 | 1.6223 | 0.02721 | 0.0192 | 59.6215
15 | 1.628 | 0.03131 | 0.0218 | 51.9962
15.5 | 1.6237 | 0.03722 | 0.0221 | 43.6244
16 | 1.6071 | 0.0456 | 0.0195 | 35.2434
16.5 | 1.5731 | 0.05757 | 0.0132 | 27.325
17 | 1.5149 | 0.07384 | 0.0038 | 20.516
17.5 | 1.4199 | 0.09681 | -0.0093 | 14.6669
18 | 1.2952 | 0.12583 | -0.026 | 10.2933
18.5 | 1.2001 | 0.1522 | -0.0421 | 7.885
19 | 1.1494 | 0.17215 | -0.0547 | 6.6767
19.5 | 1.1194 | 0.18912 | -0.0657 | 5.919
20 | 1.0952 | 0.20588 | -0.0766 | 5.3196

## 63. Re 3M Mach 0.50 (1)
BIGFOIL.COM POLAR EXPORT
giiil
GIII BL387 |  |  |  | Cl Max: | 1.161 | at alpha= | 20 | deg
JavaFoil+Calcfoil stall+Eppler ext transition |  |  |  | L/D Max: | 91.638 | at alpha= | 5 | deg
Re: | 3000000 |  |  | Cd Min: | 0.00502 | at alpha= | 1.5 | deg
Mach: | 0.5 |  |  | Cl=0 at alpha= | -1.1866 | deg
|  |  |  | @ Cl=0.1, Cd= | 0.0067112
|  |  |  | @ Cl=0.4, Cd= | 0.0052212
|  |  |  | @ Cl=0.6, Cd= | 0.0070076
alpha (deg) | Cl | Cd | Cm | Cl/Cd
-20 | -0.989 | 0.17373 | 0.002 | -5.692
-19.5 | -0.964 | 0.16691 | 0.002 | -5.774
-19 | -0.937 | 0.15907 | 0.001 | -5.893
-18.5 | -0.911 | 0.15387 | 0.001 | -5.921
-18 | -0.885 | 0.151 | 0.001 | -5.858
-17.5 | -0.859 | 0.14528 | 0.001 | -5.913
-17 | -0.833 | 0.14188 | 0 | -5.875
-16.5 | -0.808 | 0.13493 | 0 | -5.987
-16 | -0.782 | 0.13102 | 0 | -5.971
-15.5 | -0.757 | 0.12448 | 0 | -6.083
-15 | -0.732 | 0.11807 | -0.001 | -6.197
-14.5 | -0.706 | 0.11394 | -0.001 | -6.195
-14 | -0.68 | 0.11013 | -0.001 | -6.175
-13.5 | -0.654 | 0.10882 | -0.001 | -6.012
-13 | -0.628 | 0.10343 | -0.002 | -6.076
-12.5 | -0.603 | 0.09958 | -0.002 | -6.051
-12 | -0.577 | 0.09706 | -0.002 | -5.946
-11.5 | -0.55 | 0.09159 | -0.002 | -6.003
-11 | -0.523 | 0.08689 | -0.003 | -6.019
-10.5 | -0.497 | 0.08405 | -0.003 | -5.913
-10 | -0.471 | 0.07935 | -0.003 | -5.933
-9.5 | -0.445 | 0.07703 | -0.003 | -5.771
-9 | -0.418 | 0.07559 | -0.004 | -5.534
-8.5 | -0.392 | 0.07385 | -0.004 | -5.307
-8 | -0.367 | 0.04965 | -0.005 | -7.385
-7.5 | -0.34 | 0.04633 | -0.005 | -7.342
-7 | -0.312 | 0.05631 | -0.005 | -5.547
-6.5 | -0.286 | 0.04644 | -0.005 | -6.152
-6 | -0.259 | 0.04241 | -0.005 | -6.111
-5.5 | -0.232 | 0.04042 | -0.005 | -5.749
-5 | -0.24 | 0.0383 | -0.006 | -6.257
-4.5 | -0.296 | 0.03554 | -0.006 | -8.337
-4 | -0.273 | 0.03299 | -0.007 | -8.276
-3.5 | -0.288 | 0.00713 | -0.014 | -40.403
-3 | -0.232 | 0.00691 | -0.015 | -33.584
-2.5 | -0.171 | 0.00734 | -0.015 | -23.299
-2 | -0.107 | 0.00722 | -0.016 | -14.851
-1.5 | -0.042 | 0.00711 | -0.017 | -5.851
-1 | 0.025 | 0.0068 | -0.017 | 3.674
-0.5 | 0.092 | 0.00671 | -0.018 | 13.724
0 | 0.161 | 0.00672 | -0.018 | 23.921
0.5 | 0.229 | 0.00665 | -0.019 | 34.388
1 | 0.296 | 0.00656 | -0.02 | 45.22
1.5 | 0.364 | 0.00502 | -0.02 | 72.521
2 | 0.432 | 0.0054 | -0.021 | 79.971
2.5 | 0.499 | 0.0061 | -0.022 | 81.778
3 | 0.566 | 0.00658 | -0.022 | 85.96
3.5 | 0.632 | 0.00741 | -0.023 | 85.191
4 | 0.697 | 0.00792 | -0.024 | 87.957
4.5 | 0.759 | 0.00838 | -0.024 | 90.547
5 | 0.818 | 0.00892 | -0.025 | 91.638
5.5 | 0.872 | 0.01002 | -0.025 | 86.953
6 | 0.919 | 0.01064 | -0.026 | 86.371
6.5 | 0.955 | 0.01195 | -0.027 | 79.904
7 | 0.972 | 0.01231 | -0.027 | 78.924
7.5 | 0.95 | 0.01334 | -0.028 | 71.22
8 | 0.611 | 0.01551 | -0.028 | 39.358
8.5 | 0.583 | 0.03166 | -0.025 | 18.424
9 | 0.561 | 0.06078 | -0.017 | 9.235
9.5 | 0.583 | 0.07411 | -0.014 | 7.864
10 | 0.61 | 0.08455 | -0.014 | 7.209
10.5 | 0.637 | 0.08492 | -0.015 | 7.497
11 | 0.666 | 0.08993 | -0.017 | 7.406
11.5 | 0.695 | 0.09636 | -0.018 | 7.211
12 | 0.721 | 0.10045 | -0.018 | 7.181
12.5 | 0.749 | 0.10518 | -0.018 | 7.12
13 | 0.776 | 0.1089 | -0.019 | 7.128
13.5 | 0.804 | 0.10986 | -0.019 | 7.318
14 | 0.833 | 0.11493 | -0.02 | 7.246
14.5 | 0.862 | 0.12112 | -0.021 | 7.118
15 | 0.89 | 0.126 | -0.022 | 7.061
15.5 | 0.917 | 0.13794 | -0.022 | 6.649
16 | 0.942 | 0.1352 | -0.022 | 6.967
16.5 | 0.969 | 0.14063 | -0.023 | 6.892
17 | 0.996 | 0.14332 | -0.023 | 6.952
17.5 | 1.024 | 0.14758 | -0.023 | 6.937
18 | 1.052 | 0.15229 | -0.024 | 6.905
18.5 | 1.082 | 0.15616 | -0.025 | 6.928
19 | 1.111 | 0.16054 | -0.026 | 6.918
19.5 | 1.138 | 0.1672 | -0.027 | 6.806
20 | 1.161 | 0.169 | -0.026 | 6.871

## 64. Re 3M Mach 0.50 (2)
BIGFOIL.COM POLAR EXPORT
giiil
GIII BL387 |  |  |  | Cl Max: | 1.2666 | at alpha= | 9 | deg
XFOIL ncrit=9 |  |  |  | L/D Max: | 106.242 | at alpha= | 6 | deg
Re: | 3000000 |  |  | Cd Min: | 0.28023 | at alpha= | -20 | deg
Mach: | 0.5 |  |  | Cl=0 at alpha= | -1.2473 | deg
|  |  |  | @ Cl=0.1, Cd= | 0.0065995
|  |  |  | @ Cl=0.4, Cd= | 0.0053662
|  |  |  | @ Cl=0.6, Cd= | 0.0065487
alpha (deg) | Cl | Cd | Cm | Cl/Cd
-20 | -0.9171 | 0.28023 | 0.0986 | -3.2727
-19.5 | -0.8955 | 0.27291 | 0.0936 | -3.2813
-19 | -0.8735 | 0.26534 | 0.0886 | -3.292
-18.5 | -0.8507 | 0.25663 | 0.0835 | -3.3149
-18 | -0.8288 | 0.24766 | 0.0783 | -3.3465
-17.5 | -0.8072 | 0.23893 | 0.0732 | -3.3784
-17 | -0.7862 | 0.23035 | 0.0683 | -3.4131
-16.5 | -0.766 | 0.22256 | 0.064 | -3.4418
-16 | -0.7445 | 0.21546 | 0.0598 | -3.4554
-15.5 | -0.7232 | 0.20702 | 0.0552 | -3.4934
-15 | -0.7036 | 0.19832 | 0.0506 | -3.5478
-14.5 | -0.6847 | 0.18981 | 0.0462 | -3.6073
-14 | -0.6665 | 0.18144 | 0.0421 | -3.6734
-13.5 | -0.6497 | 0.17396 | 0.0387 | -3.7348
-13 | -0.6311 | 0.16685 | 0.0353 | -3.7824
-12.5 | -0.6137 | 0.1585 | 0.0313 | -3.8719
-12 | -0.5995 | 0.1501 | 0.0275 | -3.994
-11.5 | -0.586 | 0.14186 | 0.0239 | -4.1308
-11 | -0.5737 | 0.13373 | 0.0205 | -4.29
-10.5 | -0.5624 | 0.12547 | 0.0171 | -4.4823
-10 | -0.5547 | 0.11721 | 0.0139 | -4.7325
-9.5 | -0.5413 | 0.11044 | 0.0111 | -4.9013
-9 | -0.5292 | 0.10322 | 0.0079 | -5.1269
-8 | -0.5133 | 0.08699 | -0.0002 | -5.9007
-7.5 | -0.5099 | 0.0781 | -0.0057 | -6.5288
-7 | -0.5122 | 0.06783 | -0.0147 | -7.5512
-6.5 | -0.5101 | 0.0577 | -0.0257 | -8.8406
-6 | -0.4874 | 0.04724 | -0.0344 | -10.3175
-5.5 | -0.4647 | 0.03906 | -0.0357 | -11.8971
-5 | -0.4308 | 0.03094 | -0.0357 | -13.9237
-4.5 | -0.3911 | 0.02251 | -0.034 | -17.3745
-4 | -0.3438 | 0.01544 | -0.0313 | -22.2668
-3.5 | -0.2911 | 0.00943 | -0.0285 | -30.8696
-3 | -0.2288 | 0.00774 | -0.0263 | -29.5607
-2.5 | -0.1629 | 0.00722 | -0.0248 | -22.5623
-2 | -0.0978 | 0.00676 | -0.0235 | -14.4675
-1.5 | -0.0325 | 0.00665 | -0.0224 | -4.8872
-1 | 0.0318 | 0.00659 | -0.0214 | 4.8255
-0.5 | 0.0968 | 0.0066 | -0.0206 | 14.6667
0 | 0.1621 | 0.00659 | -0.02 | 24.5979
0.5 | 0.2276 | 0.00662 | -0.0195 | 34.3807
1 | 0.2934 | 0.00665 | -0.019 | 44.1203
1.5 | 0.3451 | 0.00512 | -0.0169 | 67.4023
2 | 0.4053 | 0.00539 | -0.0155 | 75.1948
2.5 | 0.4675 | 0.0058 | -0.0143 | 80.6034
3 | 0.5281 | 0.00614 | -0.0124 | 86.0098
3.5 | 0.59 | 0.00649 | -0.0106 | 90.9091
4 | 0.6598 | 0.0069 | -0.0102 | 95.6232
4.5 | 0.7378 | 0.00738 | -0.0113 | 99.9729
5 | 0.818 | 0.00791 | -0.0125 | 103.4134
5.5 | 0.8969 | 0.00847 | -0.013 | 105.8914
6 | 0.9583 | 0.00902 | -0.0095 | 106.2417
6.5 | 1.0212 | 0.00974 | -0.006 | 104.846
7 | 1.0877 | 0.01047 | -0.0026 | 103.8873
7.5 | 1.1533 | 0.01153 | 0.0014 | 100.026
8 | 1.2151 | 0.01314 | 0.0063 | 92.4734
8.5 | 1.258 | 0.01643 | 0.0129 | 76.5673
9 | 1.2666 | 0.02208 | 0.0204 | 57.3641
9.5 | 1.2431 | 0.02851 | 0.0271 | 43.6022
10 | 1.2096 | 0.0376 | 0.0257 | 32.1702
10.5 | 1.173 | 0.05031 | 0.0165 | 23.3154
11 | 1.14 | 0.06446 | 0.006 | 17.6854
11.5 | 1.1061 | 0.07864 | -0.0022 | 14.0654
12 | 1.0701 | 0.09215 | -0.0094 | 11.6126
12.5 | 1.0356 | 0.10571 | -0.0171 | 9.7966
13 | 1.0036 | 0.11962 | -0.0252 | 8.3899
13.5 | 0.976 | 0.13382 | -0.0335 | 7.2934
14 | 0.9602 | 0.14691 | -0.041 | 6.536

## 65. Re 4M Mach 0.00 (1)
BIGFOIL.COM POLAR EXPORT
giiil
GIII BL387 |  |  |  | Cl Max: | 1.244 | at alpha= | 12 | deg
JavaFoil+Calcfoil stall+Eppler ext transition |  |  |  | L/D Max: | 102.499 | at alpha= | 8 | deg
Re: | 4000000 |  |  | Cd Min: | 0.00467 | at alpha= | 1.5 | deg
Mach: | 0 |  |  | Cl=0 at alpha= | -1.1897 | deg
|  |  |  | @ Cl=0.1, Cd= | 0.0063259
|  |  |  | @ Cl=0.4, Cd= | 0.0052283
|  |  |  | @ Cl=0.6, Cd= | 0.0067231
alpha (deg) | Cl | Cd | Cm | Cl/Cd
-16.5 | -0.532 | 0.12284 | 0 | -4.332
-16 | -0.546 | 0.11623 | 0 | -4.696
-15.5 | -0.558 | 0.11107 | 0 | -5.027
-15 | -0.571 | 0.10518 | -0.001 | -5.424
-14.5 | -0.581 | 0.1004 | -0.001 | -5.789
-14 | -0.591 | 0.09602 | -0.001 | -6.154
-13.5 | -0.599 | 0.09044 | -0.001 | -6.624
-13 | -0.606 | 0.08495 | -0.001 | -7.132
-12.5 | -0.611 | 0.08112 | -0.002 | -7.526
-12 | -0.613 | 0.07659 | -0.002 | -8.005
-11.5 | -0.614 | 0.07154 | -0.002 | -8.577
-11 | -0.61 | 0.06797 | -0.002 | -8.981
-10.5 | -0.605 | 0.06437 | -0.003 | -9.403
-10 | -0.597 | 0.06058 | -0.003 | -9.853
-9.5 | -0.585 | 0.05695 | -0.003 | -10.276
-9 | -0.57 | 0.05306 | -0.003 | -10.751
-8.5 | -0.553 | 0.04964 | -0.004 | -11.131
-8 | -0.531 | 0.0466 | -0.004 | -11.401
-7.5 | -0.506 | 0.04427 | -0.004 | -11.438
-7 | -0.479 | 0.04148 | -0.005 | -11.542
-6.5 | -0.548 | 0.00734 | -0.009 | -74.664
-6 | -0.507 | 0.0071 | -0.01 | -71.355
-5.5 | -0.463 | 0.00716 | -0.01 | -64.601
-5 | -0.416 | 0.0069 | -0.011 | -60.244
-4.5 | -0.366 | 0.00671 | -0.011 | -54.553
-4 | -0.314 | 0.00654 | -0.012 | -48.066
-3.5 | -0.261 | 0.0064 | -0.012 | -40.82
-3 | -0.206 | 0.00618 | -0.013 | -33.387
-2.5 | -0.15 | 0.00674 | -0.013 | -22.337
-2 | -0.094 | 0.00654 | -0.014 | -14.328
-1.5 | -0.036 | 0.00656 | -0.014 | -5.524
-1 | 0.022 | 0.00644 | -0.015 | 3.368
-0.5 | 0.08 | 0.00637 | -0.015 | 12.542
0 | 0.139 | 0.00624 | -0.016 | 22.312
0.5 | 0.198 | 0.00617 | -0.017 | 32.091
1 | 0.257 | 0.00615 | -0.017 | 41.745
1.5 | 0.316 | 0.00467 | -0.018 | 67.588
2 | 0.374 | 0.00503 | -0.018 | 74.469
2.5 | 0.433 | 0.00548 | -0.019 | 78.897
3 | 0.491 | 0.00577 | -0.019 | 85.149
3.5 | 0.549 | 0.0066 | -0.02 | 83.144
4 | 0.607 | 0.00674 | -0.02 | 90.015
4.5 | 0.663 | 0.00701 | -0.021 | 94.568
5 | 0.719 | 0.0074 | -0.021 | 97.053
5.5 | 0.773 | 0.00764 | -0.022 | 101.115
6 | 0.826 | 0.00827 | -0.023 | 99.88
6.5 | 0.877 | 0.00896 | -0.023 | 97.938
7 | 0.926 | 0.00929 | -0.024 | 99.709
7.5 | 0.974 | 0.00956 | -0.024 | 101.885
8 | 1.018 | 0.00994 | -0.025 | 102.499
8.5 | 1.06 | 0.01037 | -0.025 | 102.279
9 | 1.099 | 0.01113 | -0.026 | 98.815
9.5 | 1.135 | 0.01159 | -0.026 | 97.952
10 | 1.168 | 0.01226 | -0.027 | 95.276
10.5 | 1.197 | 0.01291 | -0.027 | 92.69
11 | 1.222 | 0.01365 | -0.028 | 89.543
11.5 | 1.243 | 0.01441 | -0.028 | 86.263
12 | 1.244 | 0.01565 | -0.029 | 79.439
12.5 | 1.239 | 0.0177 | -0.029 | 69.98
13 | 1.232 | 0.02036 | -0.029 | 60.483
13.5 | 1.223 | 0.02341 | -0.029 | 52.235
14 | 1.205 | 0.02862 | -0.029 | 42.098
14.5 | 1.172 | 0.03846 | -0.028 | 30.479
15 | 1.14 | 0.05074 | -0.027 | 22.463
15.5 | 1.094 | 0.07238 | -0.025 | 15.111
16 | 1.068 | 0.08483 | -0.024 | 12.586
16.5 | 1.032 | 0.09629 | -0.024 | 10.715
17 | 0.999 | 0.10483 | -0.023 | 9.53

## 66. Re 4M Mach 0.00 (2)
BIGFOIL.COM POLAR EXPORT
giiil
GIII BL387 |  |  |  | Cl Max: | 1.8047 | at alpha= | 18.5 | deg
XFOIL ncrit=9 |  |  |  | L/D Max: | 116.607 | at alpha= | 9 | deg
Re: | 4000000 |  |  | Cd Min: | 0.05828 | at alpha= | 20 | deg
Mach: | 0 |  |  | Cl=0 at alpha= | -1.2358 | deg
|  |  |  | @ Cl=0.1, Cd= | 0.0061106
|  |  |  | @ Cl=0.4, Cd= | 0.005107
|  |  |  | @ Cl=0.6, Cd= | 0.0061049
alpha (deg) | Cl | Cd | Cm | Cl/Cd
-15 | -1.3692 | 0.032 | -0.0352 | -42.7875
-14.5 | -1.3493 | 0.02787 | -0.033 | -48.4141
-14 | -1.3173 | 0.02508 | -0.0312 | -52.5239
-13.5 | -1.2784 | 0.02311 | -0.0299 | -55.318
-13 | -1.2373 | 0.02127 | -0.0286 | -58.1711
-12.5 | -1.1946 | 0.01952 | -0.0273 | -61.1988
-12 | -1.1496 | 0.01807 | -0.0262 | -63.6193
-11.5 | -1.1031 | 0.01678 | -0.0252 | -65.739
-11 | -1.0555 | 0.01562 | -0.0242 | -67.5736
-10.5 | -1.0073 | 0.01459 | -0.0232 | -69.0404
-10 | -0.9641 | 0.01264 | -0.0214 | -76.2737
-9.5 | -0.9195 | 0.01128 | -0.0195 | -81.516
-9 | -0.8733 | 0.01045 | -0.0176 | -83.5694
-8.5 | -0.8152 | 0.0098 | -0.0183 | -83.1837
-7 | -0.6289 | 0.00829 | -0.0227 | -75.8625
-6.5 | -0.5764 | 0.00798 | -0.0218 | -72.2306
-6 | -0.5245 | 0.00743 | -0.0209 | -70.5922
-5.5 | -0.4706 | 0.0071 | -0.0203 | -66.2817
-5 | -0.4161 | 0.00687 | -0.0199 | -60.5677
-4.5 | -0.3611 | 0.00668 | -0.0195 | -54.0569
-4 | -0.3062 | 0.00641 | -0.0192 | -47.7691
-3.5 | -0.2508 | 0.00624 | -0.0189 | -40.1923
-3 | -0.1952 | 0.00613 | -0.0187 | -31.8434
-2.5 | -0.1399 | 0.00599 | -0.0184 | -23.3556
-2 | -0.0844 | 0.00595 | -0.0182 | -14.1849
-1.5 | -0.0289 | 0.00597 | -0.018 | -4.8409
-1 | 0.0258 | 0.00599 | -0.0176 | 4.3072
-0.5 | 0.081 | 0.00609 | -0.0174 | 13.3005
0 | 0.1362 | 0.00615 | -0.0172 | 22.1463
0.5 | 0.192 | 0.00618 | -0.0171 | 31.068
1 | 0.2475 | 0.00618 | -0.0169 | 40.0485
1.5 | 0.2928 | 0.00462 | -0.0156 | 63.3766
2 | 0.3451 | 0.0048 | -0.0149 | 71.8958
2.5 | 0.3981 | 0.0051 | -0.0143 | 78.0588
3 | 0.4497 | 0.00529 | -0.0134 | 85.0095
3.5 | 0.5016 | 0.00555 | -0.0124 | 90.3784
4 | 0.5571 | 0.00587 | -0.0123 | 94.9063
4.5 | 0.6192 | 0.00621 | -0.0138 | 99.7101
5 | 0.6816 | 0.00653 | -0.0154 | 104.3798
5.5 | 0.7457 | 0.00687 | -0.0174 | 108.5444
6 | 0.8066 | 0.00723 | -0.0187 | 111.5629
6.5 | 0.856 | 0.0076 | -0.0175 | 112.6316
7 | 0.9066 | 0.00792 | -0.0165 | 114.4697
7.5 | 0.9574 | 0.00834 | -0.0156 | 114.7962
8 | 1.0097 | 0.00867 | -0.0151 | 116.4591
8.5 | 1.0614 | 0.00914 | -0.0146 | 116.1269
9 | 1.1136 | 0.00955 | -0.0141 | 116.6073
9.5 | 1.1653 | 0.01004 | -0.0137 | 116.0657
10 | 1.2166 | 0.01056 | -0.0132 | 115.2083
10.5 | 1.2668 | 0.0112 | -0.0127 | 113.1071
11 | 1.3173 | 0.01178 | -0.0122 | 111.8251
11.5 | 1.3663 | 0.0125 | -0.0115 | 109.304
12 | 1.4147 | 0.01325 | -0.0108 | 106.7698
12.5 | 1.4629 | 0.01395 | -0.0101 | 104.8674
13 | 1.5093 | 0.01481 | -0.0092 | 101.9109
13.5 | 1.5531 | 0.01586 | -0.0081 | 97.9256
14 | 1.5966 | 0.01684 | -0.0069 | 94.81
14.5 | 1.6393 | 0.01776 | -0.0057 | 92.3029
15 | 1.6794 | 0.01882 | -0.0042 | 89.2349
15.5 | 1.7158 | 0.02004 | -0.0023 | 85.6188
16 | 1.7454 | 0.02146 | 0.0005 | 81.3327
16.5 | 1.7628 | 0.02331 | 0.0046 | 75.6242
17 | 1.7726 | 0.02588 | 0.0084 | 68.493
17.5 | 1.7881 | 0.02837 | 0.0106 | 63.0278
18 | 1.7993 | 0.03158 | 0.0121 | 56.9759
18.5 | 1.8047 | 0.03578 | 0.0126 | 50.4388
19 | 1.803 | 0.04124 | 0.0121 | 43.7197
19.5 | 1.7912 | 0.0485 | 0.01 | 36.932
20 | 1.7658 | 0.05828 | 0.006 | 30.2986

## 67. Re 4M Mach 0.10 (1)
BIGFOIL.COM POLAR EXPORT
giiil
GIII BL387 |  |  |  | Cl Max: | 1.238 | at alpha= | 11.5 | deg
JavaFoil+Calcfoil stall+Eppler ext transition |  |  |  | L/D Max: | 101.969 | at alpha= | 8 | deg
Re: | 4000000 |  |  | Cd Min: | 0.00468 | at alpha= | 1.5 | deg
Mach: | 0.1 |  |  | Cl=0 at alpha= | -1.1897 | deg
|  |  |  | @ Cl=0.1, Cd= | 0.0063367
|  |  |  | @ Cl=0.4, Cd= | 0.0052093
|  |  |  | @ Cl=0.6, Cd= | 0.0067142
alpha (deg) | Cl | Cd | Cm | Cl/Cd
-16.5 | -0.487 | 0.12337 | 0 | -3.946
-16 | -0.503 | 0.11777 | 0 | -4.269
-15.5 | -0.518 | 0.11123 | 0 | -4.659
-15 | -0.533 | 0.10606 | -0.001 | -5.028
-14.5 | -0.547 | 0.10079 | -0.001 | -5.426
-14 | -0.56 | 0.09614 | -0.001 | -5.821
-13.5 | -0.571 | 0.09182 | -0.001 | -6.217
-13 | -0.58 | 0.08604 | -0.001 | -6.746
-12.5 | -0.588 | 0.08159 | -0.002 | -7.206
-12 | -0.593 | 0.0772 | -0.002 | -7.686
-11.5 | -0.597 | 0.07189 | -0.002 | -8.3
-11 | -0.596 | 0.06898 | -0.002 | -8.641
-10.5 | -0.593 | 0.06464 | -0.003 | -9.179
-10 | -0.587 | 0.0609 | -0.003 | -9.644
-9.5 | -0.578 | 0.05717 | -0.003 | -10.106
-9 | -0.565 | 0.05287 | -0.004 | -10.695
-8.5 | -0.548 | 0.0501 | -0.004 | -10.947
-8 | -0.529 | 0.04692 | -0.004 | -11.263
-7.5 | -0.505 | 0.04455 | -0.004 | -11.329
-7 | -0.478 | 0.04155 | -0.005 | -11.504
-6.5 | -0.548 | 0.00738 | -0.009 | -74.25
-6 | -0.508 | 0.00716 | -0.01 | -70.924
-5.5 | -0.464 | 0.00713 | -0.01 | -65.026
-5 | -0.417 | 0.00697 | -0.011 | -59.806
-4.5 | -0.367 | 0.00674 | -0.011 | -54.506
-4 | -0.316 | 0.00649 | -0.012 | -48.651
-3.5 | -0.262 | 0.00634 | -0.012 | -41.339
-3 | -0.207 | 0.00625 | -0.013 | -33.154
-2.5 | -0.151 | 0.00678 | -0.013 | -22.309
-2 | -0.094 | 0.00648 | -0.014 | -14.518
-1.5 | -0.036 | 0.00659 | -0.014 | -5.52
-1 | 0.022 | 0.00636 | -0.015 | 3.429
-0.5 | 0.08 | 0.00637 | -0.016 | 12.594
0 | 0.14 | 0.00627 | -0.016 | 22.324
0.5 | 0.199 | 0.0062 | -0.017 | 32.107
1 | 0.258 | 0.00616 | -0.017 | 41.908
1.5 | 0.317 | 0.00468 | -0.018 | 67.762
2 | 0.376 | 0.00501 | -0.018 | 75.105
2.5 | 0.435 | 0.0055 | -0.019 | 79.096
3 | 0.493 | 0.00579 | -0.019 | 85.225
3.5 | 0.552 | 0.00663 | -0.02 | 83.168
4 | 0.609 | 0.00673 | -0.02 | 90.496
4.5 | 0.666 | 0.00705 | -0.021 | 94.516
5 | 0.722 | 0.0074 | -0.022 | 97.551
5.5 | 0.776 | 0.00774 | -0.022 | 100.32
6 | 0.829 | 0.00825 | -0.023 | 100.48
6.5 | 0.881 | 0.0089 | -0.023 | 98.935
7 | 0.93 | 0.00936 | -0.024 | 99.34
7.5 | 0.977 | 0.00965 | -0.024 | 101.205
8 | 1.021 | 0.01002 | -0.025 | 101.969
8.5 | 1.063 | 0.01047 | -0.025 | 101.493
9 | 1.101 | 0.01121 | -0.026 | 98.26
9.5 | 1.136 | 0.01172 | -0.026 | 96.932
10 | 1.167 | 0.0124 | -0.027 | 94.109
10.5 | 1.195 | 0.0131 | -0.027 | 91.216
11 | 1.218 | 0.01382 | -0.028 | 88.141
11.5 | 1.238 | 0.0147 | -0.029 | 84.199
12 | 1.225 | 0.01643 | -0.028 | 74.557
12.5 | 1.222 | 0.01853 | -0.029 | 65.984
13 | 1.211 | 0.0218 | -0.029 | 55.518
13.5 | 1.197 | 0.0256 | -0.029 | 46.748
14 | 1.171 | 0.03259 | -0.028 | 35.93
14.5 | 1.13 | 0.04581 | -0.027 | 24.673
15 | 1.102 | 0.05704 | -0.027 | 19.31
15.5 | 1.053 | 0.08031 | -0.024 | 13.114
16 | 1.03 | 0.08978 | -0.024 | 11.469
16.5 | 0.992 | 0.0998 | -0.023 | 9.941

## 68. Re 4M Mach 0.10 (2)
BIGFOIL.COM POLAR EXPORT
giiil
GIII BL387 |  |  |  | Cl Max: | 1.786 | at alpha= | 18 | deg
XFOIL ncrit=9 |  |  |  | L/D Max: | 116.469 | at alpha= | 9 | deg
Re: | 4000000 |  |  | Cd Min: | 0.07308 | at alpha= | 20 | deg
Mach: | 0.1 |  |  | Cl=0 at alpha= | -1.2359 | deg
|  |  |  | @ Cl=0.1, Cd= | 0.0061167
|  |  |  | @ Cl=0.4, Cd= | 0.0051172
|  |  |  | @ Cl=0.6, Cd= | 0.0061063
alpha (deg) | Cl | Cd | Cm | Cl/Cd
-12.5 | -1.1872 | 0.0237 | -0.0307 | -50.0928
-12 | -1.1492 | 0.02081 | -0.029 | -55.2235
-11.5 | -1.1059 | 0.01875 | -0.0276 | -58.9813
-11 | -1.0601 | 0.01709 | -0.0263 | -62.0304
-10.5 | -1.0126 | 0.01572 | -0.025 | -64.4148
-10 | -0.9647 | 0.01448 | -0.0237 | -66.6229
-9.5 | -0.9247 | 0.01197 | -0.0211 | -77.2515
-9 | -0.8791 | 0.01087 | -0.019 | -80.874
-8.5 | -0.8216 | 0.01008 | -0.0193 | -81.5079
-7 | -0.6335 | 0.0084 | -0.0233 | -75.4167
-6.5 | -0.5807 | 0.00806 | -0.0223 | -72.0471
-6 | -0.5281 | 0.00755 | -0.0214 | -69.947
-5.5 | -0.4739 | 0.00716 | -0.0207 | -66.1872
-5 | -0.419 | 0.00691 | -0.0202 | -60.6368
-4.5 | -0.3636 | 0.00671 | -0.0198 | -54.1878
-4 | -0.3082 | 0.00645 | -0.0194 | -47.7829
-3.5 | -0.2525 | 0.00626 | -0.0191 | -40.3355
-3 | -0.1964 | 0.00614 | -0.0189 | -31.987
-2.5 | -0.1408 | 0.00601 | -0.0186 | -23.4276
-2 | -0.0849 | 0.00596 | -0.0183 | -14.245
-1.5 | -0.0291 | 0.00598 | -0.0181 | -4.8662
-1 | 0.026 | 0.006 | -0.0177 | 4.3333
-0.5 | 0.0814 | 0.0061 | -0.0175 | 13.3443
0 | 0.137 | 0.00615 | -0.0173 | 22.2764
0.5 | 0.1932 | 0.00618 | -0.0172 | 31.2621
1 | 0.249 | 0.00619 | -0.017 | 40.2262
1.5 | 0.2945 | 0.00463 | -0.0156 | 63.6069
2 | 0.3471 | 0.00482 | -0.0149 | 72.0124
2.5 | 0.4005 | 0.00512 | -0.0144 | 78.2227
3 | 0.4524 | 0.00531 | -0.0134 | 85.1977
3.5 | 0.5046 | 0.00557 | -0.0124 | 90.5925
4 | 0.5603 | 0.00589 | -0.0122 | 95.1273
4.5 | 0.6227 | 0.00623 | -0.0137 | 99.9518
5 | 0.6856 | 0.00655 | -0.0152 | 104.6718
5.5 | 0.7502 | 0.00689 | -0.0173 | 108.8824
6 | 0.8116 | 0.00726 | -0.0186 | 111.7906
6.5 | 0.8614 | 0.00764 | -0.0173 | 112.7487
7 | 0.9124 | 0.00797 | -0.0162 | 114.4793
7.5 | 0.9638 | 0.00838 | -0.0153 | 115.0119
8 | 1.0165 | 0.00874 | -0.0147 | 116.3043
8.5 | 1.0685 | 0.00923 | -0.0141 | 115.7638
9 | 1.1216 | 0.00963 | -0.0136 | 116.4694
9.5 | 1.1734 | 0.01019 | -0.013 | 115.1521
10 | 1.2256 | 0.01069 | -0.0125 | 114.6492
10.5 | 1.2763 | 0.01135 | -0.0118 | 112.4493
11 | 1.3272 | 0.01197 | -0.0111 | 110.8772
11.5 | 1.3761 | 0.01281 | -0.0102 | 107.4239
12 | 1.4258 | 0.01349 | -0.0095 | 105.6931
12.5 | 1.4741 | 0.01428 | -0.0086 | 103.2283
13 | 1.5203 | 0.01524 | -0.0074 | 99.7572
13.5 | 1.5638 | 0.01641 | -0.006 | 95.2956
14 | 1.6084 | 0.01732 | -0.0047 | 92.8637
14.5 | 1.6505 | 0.01836 | -0.0031 | 89.8965
15 | 1.6892 | 0.01958 | -0.0012 | 86.2717
15.5 | 1.7228 | 0.02101 | 0.0013 | 81.999
16 | 1.7432 | 0.02279 | 0.0054 | 76.4897
16.5 | 1.7522 | 0.02542 | 0.0098 | 68.93
17 | 1.7682 | 0.0279 | 0.0124 | 63.3763
17.5 | 1.78 | 0.03111 | 0.0141 | 57.2163
18 | 1.786 | 0.03532 | 0.0148 | 50.5663
18.5 | 1.7833 | 0.04098 | 0.0142 | 43.5163
19 | 1.7705 | 0.04851 | 0.012 | 36.4976
19.5 | 1.7427 | 0.05882 | 0.0076 | 29.6277
20 | 1.6933 | 0.07308 | 0.0006 | 23.1705

## 69. Re 4M Mach 0.25 (1)
BIGFOIL.COM POLAR EXPORT
giiil
GIII BL387 |  |  |  | Cl Max: | 1.171 | at alpha= | 10.5 | deg
JavaFoil+Calcfoil stall+Eppler ext transition |  |  |  | L/D Max: | 100.833 | at alpha= | 5.5 | deg
Re: | 4000000 |  |  | Cd Min: | 0.0047 | at alpha= | 1.5 | deg
Mach: | 0.25 |  |  | Cl=0 at alpha= | -1.1864 | deg
|  |  |  | @ Cl=0.1, Cd= | 0.0063084
|  |  |  | @ Cl=0.4, Cd= | 0.0052071
|  |  |  | @ Cl=0.6, Cd= | 0.0067847
alpha (deg) | Cl | Cd | Cm | Cl/Cd
-14 | -0.259 | 0.10128 | -0.001 | -2.554
-13.5 | -0.305 | 0.09505 | -0.001 | -3.213
-13 | -0.347 | 0.08871 | -0.001 | -3.914
-12.5 | -0.385 | 0.08491 | -0.002 | -4.531
-12 | -0.418 | 0.07955 | -0.002 | -5.257
-11.5 | -0.447 | 0.07415 | -0.002 | -6.033
-11 | -0.472 | 0.07118 | -0.002 | -6.626
-10.5 | -0.491 | 0.06685 | -0.003 | -7.342
-10 | -0.505 | 0.06354 | -0.003 | -7.943
-9.5 | -0.513 | 0.05868 | -0.003 | -8.746
-9 | -0.516 | 0.05523 | -0.003 | -9.34
-8.5 | -0.512 | 0.05186 | -0.004 | -9.877
-8 | -0.503 | 0.04852 | -0.004 | -10.373
-7.5 | -0.488 | 0.04607 | -0.004 | -10.6
-7 | -0.469 | 0.043 | -0.005 | -10.896
-6.5 | -0.445 | 0.0396 | -0.005 | -11.226
-6 | -0.508 | 0.00727 | -0.01 | -69.94
-5.5 | -0.467 | 0.00728 | -0.011 | -64.239
-5 | -0.422 | 0.007 | -0.011 | -60.285
-4.5 | -0.374 | 0.00682 | -0.012 | -54.796
-4 | -0.322 | 0.00665 | -0.012 | -48.461
-3.5 | -0.268 | 0.00647 | -0.013 | -41.457
-3 | -0.212 | 0.00647 | -0.013 | -32.813
-2.5 | -0.155 | 0.00675 | -0.014 | -22.949
-2 | -0.097 | 0.00653 | -0.014 | -14.797
-1.5 | -0.037 | 0.00644 | -0.015 | -5.806
-1 | 0.022 | 0.00641 | -0.015 | 3.495
-0.5 | 0.082 | 0.00632 | -0.016 | 13.053
0 | 0.144 | 0.00628 | -0.017 | 22.89
0.5 | 0.205 | 0.00623 | -0.017 | 32.862
1 | 0.265 | 0.00612 | -0.018 | 43.38
1.5 | 0.326 | 0.0047 | -0.018 | 69.362
2 | 0.386 | 0.00509 | -0.019 | 75.862
2.5 | 0.447 | 0.0056 | -0.019 | 79.741
3 | 0.507 | 0.00589 | -0.02 | 86.009
3.5 | 0.567 | 0.00674 | -0.02 | 84.119
4 | 0.626 | 0.00682 | -0.021 | 91.747
4.5 | 0.684 | 0.00724 | -0.022 | 94.488
5 | 0.74 | 0.00753 | -0.022 | 98.384
5.5 | 0.796 | 0.00789 | -0.023 | 100.833
6 | 0.849 | 0.00842 | -0.023 | 100.789
6.5 | 0.9 | 0.00917 | -0.024 | 98.116
7 | 0.948 | 0.00965 | -0.024 | 98.283
7.5 | 0.994 | 0.00999 | -0.025 | 99.473
8 | 1.035 | 0.01043 | -0.026 | 99.229
8.5 | 1.073 | 0.01092 | -0.026 | 98.192
9 | 1.105 | 0.01189 | -0.027 | 92.954
9.5 | 1.133 | 0.01263 | -0.027 | 89.722
10 | 1.155 | 0.01346 | -0.028 | 85.818
10.5 | 1.171 | 0.01424 | -0.028 | 82.235
11 | 1.161 | 0.01559 | -0.028 | 74.493
11.5 | 1.147 | 0.01773 | -0.028 | 64.677
12 | 1.119 | 0.02177 | -0.028 | 51.408
12.5 | 1.086 | 0.02746 | -0.028 | 39.54
13 | 1.026 | 0.0413 | -0.027 | 24.853
13.5 | 0.975 | 0.05581 | -0.025 | 17.461
14 | 0.919 | 0.0738 | -0.023 | 12.451
14.5 | 0.875 | 0.08558 | -0.022 | 10.223
15 | 0.831 | 0.09546 | -0.022 | 8.705
15.5 | 0.784 | 0.10519 | -0.021 | 7.452

## 70. Re 4M Mach 0.25 (2)
BIGFOIL.COM POLAR EXPORT
giiil
GIII BL387 |  |  |  | Cl Max: | 1.6796 | at alpha= | 15 | deg
XFOIL ncrit=9 |  |  |  | L/D Max: | 115.395 | at alpha= | 8.5 | deg
Re: | 4000000 |  |  | Cd Min: | 0.19509 | at alpha= | 20 | deg
Mach: | 0.25 |  |  | Cl=0 at alpha= | -1.2337 | deg
|  |  |  | @ Cl=0.1, Cd= | 0.0061439
|  |  |  | @ Cl=0.4, Cd= | 0.0051541
|  |  |  | @ Cl=0.6, Cd= | 0.0061301
alpha (deg) | Cl | Cd | Cm | Cl/Cd
-13.5 | -0.6458 | 0.16184 | 0.0347 | -3.9904
-13 | -0.6361 | 0.15276 | 0.0309 | -4.164
-12.5 | -0.6304 | 0.14415 | 0.0276 | -4.3732
-12 | -0.626 | 0.13515 | 0.024 | -4.6319
-11.5 | -0.6227 | 0.12624 | 0.0202 | -4.9327
-11 | -0.6128 | 0.1193 | 0.0172 | -5.1366
-10.5 | -0.604 | 0.11214 | 0.0141 | -5.3861
-10 | -0.5981 | 0.10428 | 0.0104 | -5.7355
-9.5 | -0.5969 | 0.09531 | 0.0058 | -6.2627
-8.5 | -0.8483 | 0.01469 | -0.0256 | -57.7468
-8 | -0.7854 | 0.01201 | -0.0266 | -65.3955
-7.5 | -0.7198 | 0.01057 | -0.0275 | -68.0984
-7 | -0.658 | 0.00955 | -0.0274 | -68.9005
-6.5 | -0.6035 | 0.00882 | -0.0257 | -68.424
-6 | -0.5475 | 0.00835 | -0.0243 | -65.5689
-5.5 | -0.4919 | 0.00766 | -0.0231 | -64.2167
-5 | -0.4348 | 0.00721 | -0.0222 | -60.3051
-4.5 | -0.3772 | 0.00693 | -0.0215 | -54.43
-4 | -0.3191 | 0.0067 | -0.0209 | -47.6269
-3.5 | -0.2615 | 0.00638 | -0.0203 | -40.9875
-3 | -0.2033 | 0.00622 | -0.0199 | -32.6849
-2.5 | -0.1454 | 0.00613 | -0.0195 | -23.7194
-2 | -0.0878 | 0.00601 | -0.0191 | -14.609
-1.5 | -0.0303 | 0.00604 | -0.0187 | -5.0166
-1 | 0.0266 | 0.00607 | -0.0183 | 4.3822
-0.5 | 0.084 | 0.00613 | -0.018 | 13.7031
0 | 0.1415 | 0.00618 | -0.0178 | 22.8964
0.5 | 0.1994 | 0.00621 | -0.0176 | 32.1095
1 | 0.257 | 0.00624 | -0.0174 | 41.1859
1.5 | 0.3038 | 0.00474 | -0.0159 | 64.0928
2 | 0.3579 | 0.00491 | -0.0151 | 72.8921
2.5 | 0.4131 | 0.00523 | -0.0145 | 78.9866
3 | 0.4671 | 0.00543 | -0.0135 | 86.0221
3.5 | 0.5211 | 0.00571 | -0.0124 | 91.2609
4 | 0.5778 | 0.00602 | -0.0119 | 95.9801
4.5 | 0.6423 | 0.00634 | -0.0131 | 101.3091
5 | 0.7075 | 0.00669 | -0.0145 | 105.7549
5.5 | 0.775 | 0.00708 | -0.0164 | 109.4633
6 | 0.8391 | 0.00748 | -0.0175 | 112.1791
6.5 | 0.8915 | 0.00784 | -0.016 | 113.7117
7 | 0.9444 | 0.00828 | -0.0145 | 114.058
7.5 | 0.9993 | 0.00866 | -0.0133 | 115.3926
8 | 1.0541 | 0.00916 | -0.0122 | 115.0764
8.5 | 1.1101 | 0.00962 | -0.0112 | 115.395
9 | 1.1652 | 0.01023 | -0.0101 | 113.9003
9.5 | 1.2206 | 0.01082 | -0.009 | 112.8096
10 | 1.2751 | 0.01154 | -0.0077 | 110.4939
10.5 | 1.329 | 0.01234 | -0.0063 | 107.6985
11 | 1.3818 | 0.01326 | -0.0046 | 104.2081
11.5 | 1.4344 | 0.01418 | -0.0029 | 101.1566
12 | 1.4848 | 0.01529 | -0.0009 | 97.1092
12.5 | 1.5307 | 0.01679 | 0.0016 | 91.1674
13 | 1.5771 | 0.0181 | 0.0042 | 87.1326
13.5 | 1.6189 | 0.01966 | 0.0072 | 82.3449
14 | 1.6546 | 0.02146 | 0.0107 | 77.1016
14.5 | 1.6748 | 0.02366 | 0.0159 | 70.7861
15 | 1.6796 | 0.02715 | 0.0206 | 61.8637
15.5 | 1.6752 | 0.03219 | 0.0231 | 52.041
16 | 1.6706 | 0.03829 | 0.0231 | 43.6302
16.5 | 1.6524 | 0.04697 | 0.0201 | 35.1799
17 | 1.6151 | 0.05934 | 0.0136 | 27.2177
17.5 | 1.5495 | 0.07646 | 0.0038 | 20.2655
18 | 1.4357 | 0.10231 | -0.0113 | 14.0328
18.5 | 1.3196 | 0.12977 | -0.0272 | 10.1688
19 | 1.2238 | 0.15617 | -0.0438 | 7.8363
19.5 | 1.1638 | 0.17828 | -0.0583 | 6.5279
20 | 1.1349 | 0.19509 | -0.0694 | 5.8173

## 71. Re 4M Mach 0.50 (1)
BIGFOIL.COM POLAR EXPORT
giiil
GIII BL387 |  |  |  | Cl Max: | 1.162 | at alpha= | 20 | deg
JavaFoil+Calcfoil stall+Eppler ext transition |  |  |  | L/D Max: | 96.612 | at alpha= | 5 | deg
Re: | 4000000 |  |  | Cd Min: | 0.00507 | at alpha= | 1.5 | deg
Mach: | 0.5 |  |  | Cl=0 at alpha= | -1.1866 | deg
|  |  |  | @ Cl=0.1, Cd= | 0.0064861
|  |  |  | @ Cl=0.4, Cd= | 0.0053453
|  |  |  | @ Cl=0.6, Cd= | 0.0069073
alpha (deg) | Cl | Cd | Cm | Cl/Cd
-20 | -0.989 | 0.17174 | 0.002 | -5.76
-19.5 | -0.964 | 0.1619 | 0.002 | -5.956
-19 | -0.939 | 0.15515 | 0.001 | -6.049
-18.5 | -0.913 | 0.1482 | 0.001 | -6.158
-18 | -0.885 | 0.14511 | 0.001 | -6.102
-17.5 | -0.86 | 0.14069 | 0.001 | -6.109
-17 | -0.834 | 0.13651 | 0 | -6.109
-16.5 | -0.809 | 0.13349 | 0 | -6.057
-16 | -0.783 | 0.12767 | 0 | -6.133
-15.5 | -0.758 | 0.1186 | 0 | -6.388
-15 | -0.732 | 0.11289 | -0.001 | -6.484
-14.5 | -0.706 | 0.11148 | -0.001 | -6.337
-14 | -0.681 | 0.10583 | -0.001 | -6.431
-13.5 | -0.655 | 0.10261 | -0.001 | -6.382
-13 | -0.629 | 0.09882 | -0.002 | -6.364
-12.5 | -0.603 | 0.09806 | -0.002 | -6.149
-12 | -0.577 | 0.09372 | -0.002 | -6.16
-11.5 | -0.55 | 0.08765 | -0.003 | -6.279
-11 | -0.524 | 0.08228 | -0.003 | -6.364
-10.5 | -0.498 | 0.07347 | -0.003 | -6.771
-10 | -0.471 | 0.06693 | -0.003 | -7.044
-9.5 | -0.445 | 0.06184 | -0.004 | -7.198
-9 | -0.419 | 0.05811 | -0.004 | -7.21
-8.5 | -0.392 | 0.05373 | -0.004 | -7.305
-8 | -0.367 | 0.04864 | -0.005 | -7.552
-7.5 | -0.341 | 0.04519 | -0.005 | -7.542
-7 | -0.312 | 0.05433 | -0.005 | -5.75
-6.5 | -0.286 | 0.04572 | -0.005 | -6.251
-6 | -0.259 | 0.04153 | -0.005 | -6.241
-5.5 | -0.232 | 0.03959 | -0.006 | -5.871
-5 | -0.24 | 0.03756 | -0.006 | -6.384
-4.5 | -0.296 | 0.03498 | -0.006 | -8.476
-4 | -0.273 | 0.03251 | -0.007 | -8.411
-3.5 | -0.288 | 0.0069 | -0.014 | -41.738
-3 | -0.232 | 0.00713 | -0.015 | -32.547
-2.5 | -0.171 | 0.00713 | -0.015 | -23.991
-2 | -0.107 | 0.00697 | -0.016 | -15.378
-1.5 | -0.042 | 0.00686 | -0.017 | -6.067
-1 | 0.025 | 0.00653 | -0.017 | 3.825
-0.5 | 0.092 | 0.0065 | -0.018 | 14.166
0 | 0.161 | 0.00638 | -0.018 | 25.181
0.5 | 0.229 | 0.00639 | -0.019 | 35.807
1 | 0.296 | 0.00629 | -0.02 | 47.12
1.5 | 0.364 | 0.00507 | -0.02 | 71.777
2 | 0.432 | 0.00559 | -0.021 | 77.201
2.5 | 0.499 | 0.00599 | -0.022 | 83.328
3 | 0.566 | 0.00666 | -0.022 | 84.941
3.5 | 0.632 | 0.00714 | -0.023 | 88.412
4 | 0.697 | 0.00759 | -0.024 | 91.807
4.5 | 0.759 | 0.00802 | -0.024 | 94.621
5 | 0.818 | 0.00846 | -0.025 | 96.612
5.5 | 0.872 | 0.00957 | -0.025 | 91.127
6 | 0.919 | 0.01019 | -0.026 | 90.149
6.5 | 0.955 | 0.01142 | -0.027 | 83.597
7 | 0.972 | 0.0118 | -0.027 | 82.376
7.5 | 0.95 | 0.01278 | -0.028 | 74.336
8 | 0.622 | 0.01387 | -0.029 | 44.876
8.5 | 0.613 | 0.02162 | -0.027 | 28.364
9 | 0.564 | 0.05786 | -0.018 | 9.751
9.5 | 0.585 | 0.06401 | -0.016 | 9.141
10 | 0.61 | 0.07821 | -0.015 | 7.796
10.5 | 0.637 | 0.08241 | -0.015 | 7.729
11 | 0.667 | 0.08576 | -0.017 | 7.778
11.5 | 0.695 | 0.09445 | -0.018 | 7.36
12 | 0.722 | 0.09771 | -0.018 | 7.387
12.5 | 0.749 | 0.10008 | -0.018 | 7.486
13 | 0.777 | 0.10363 | -0.019 | 7.496
13.5 | 0.805 | 0.10825 | -0.02 | 7.436
14 | 0.834 | 0.11123 | -0.021 | 7.5
14.5 | 0.863 | 0.11641 | -0.022 | 7.414
15 | 0.89 | 0.12249 | -0.022 | 7.269
15.5 | 0.917 | 0.13385 | -0.022 | 6.854
16 | 0.943 | 0.1284 | -0.022 | 7.34
16.5 | 0.97 | 0.13252 | -0.023 | 7.318
17 | 0.997 | 0.13871 | -0.023 | 7.19
17.5 | 1.025 | 0.14162 | -0.024 | 7.235
18 | 1.054 | 0.14624 | -0.025 | 7.208
18.5 | 1.084 | 0.14967 | -0.026 | 7.241
19 | 1.113 | 0.15498 | -0.027 | 7.183
19.5 | 1.141 | 0.16293 | -0.027 | 7.003
20 | 1.162 | 0.16226 | -0.026 | 7.163

## 72. Re 4M Mach 0.50 (2)
BIGFOIL.COM POLAR EXPORT
giiil
GIII BL387 |  |  |  | Cl Max: | 1.2943 | at alpha= | 9 | deg
XFOIL ncrit=9 |  |  |  | L/D Max: | 113.896 | at alpha= | 6 | deg
Re: | 4000000 |  |  | Cd Min: | 0.28115 | at alpha= | -20 | deg
Mach: | 0.5 |  |  | Cl=0 at alpha= | -1.2264 | deg
|  |  |  | @ Cl=0.1, Cd= | 0.0063107
|  |  |  | @ Cl=0.4, Cd= | 0.0053213
|  |  |  | @ Cl=0.6, Cd= | 0.0062476
alpha (deg) | Cl | Cd | Cm | Cl/Cd
-20 | -0.9172 | 0.28115 | 0.099 | -3.2623
-19.5 | -0.8955 | 0.27264 | 0.0937 | -3.2846
-19 | -0.8743 | 0.26485 | 0.0887 | -3.3011
-18.5 | -0.8525 | 0.25589 | 0.0835 | -3.3315
-18 | -0.8309 | 0.24745 | 0.0785 | -3.3579
-17.5 | -0.8085 | 0.24014 | 0.0738 | -3.3668
-17 | -0.5247 | 0.18521 | 0.0288 | -2.833
-16.5 | -0.7663 | 0.22328 | 0.0644 | -3.432
-16 | -0.746 | 0.21485 | 0.0598 | -3.4722
-15.5 | -0.7266 | 0.20603 | 0.0553 | -3.5267
-15 | -0.7063 | 0.19834 | 0.0511 | -3.5611
-14.5 | -0.685 | 0.19062 | 0.047 | -3.5935
-14 | -0.6668 | 0.18225 | 0.0429 | -3.6587
-13.5 | -0.6503 | 0.17435 | 0.0391 | -3.7299
-13 | -0.6338 | 0.16606 | 0.0353 | -3.8167
-12.5 | -0.6211 | 0.1563 | 0.031 | -3.9738
-12 | -0.6039 | 0.14969 | 0.028 | -4.0343
-11.5 | -0.5882 | 0.14242 | 0.0249 | -4.13
-11 | -0.5756 | 0.13442 | 0.0216 | -4.2821
-10.5 | -0.5652 | 0.12596 | 0.0181 | -4.4871
-10 | -0.556 | 0.11754 | 0.0146 | -4.7303
-9.5 | -0.5459 | 0.1096 | 0.0111 | -4.9808
-9 | -0.5373 | 0.10145 | 0.0074 | -5.2962
-8.5 | -0.5304 | 0.09309 | 0.0033 | -5.6977
-8 | -0.5251 | 0.08453 | -0.0013 | -6.212
-7.5 | -0.5221 | 0.0756 | -0.0072 | -6.9061
-7 | -0.5244 | 0.06529 | -0.0183 | -8.0319
-6.5 | -0.5156 | 0.05376 | -0.0306 | -9.5908
-6 | -0.5052 | 0.04428 | -0.0341 | -11.4092
-5.5 | -0.4795 | 0.03556 | -0.0357 | -13.4843
-5 | -0.4384 | 0.02919 | -0.0352 | -15.0188
-4.5 | -0.3952 | 0.02181 | -0.0335 | -18.1201
-4 | -0.3579 | 0.01097 | -0.03 | -32.6253
-3.5 | -0.2979 | 0.00808 | -0.0276 | -36.8688
-3 | -0.2331 | 0.00709 | -0.0257 | -32.8773
-2.5 | -0.1669 | 0.00659 | -0.0242 | -25.3263
-2 | -0.1007 | 0.00643 | -0.023 | -15.661
-1.5 | -0.0359 | 0.00635 | -0.0219 | -5.6535
-1 | 0.0297 | 0.00638 | -0.0211 | 4.6552
-0.5 | 0.0954 | 0.00631 | -0.0204 | 15.1189
0 | 0.1614 | 0.00632 | -0.02 | 25.538
0.5 | 0.2273 | 0.00632 | -0.0195 | 35.9652
1 | 0.2927 | 0.00642 | -0.019 | 45.5919
1.5 | 0.3474 | 0.00541 | -0.0174 | 64.2144
2 | 0.4067 | 0.00531 | -0.0159 | 76.5913
2.5 | 0.4698 | 0.00567 | -0.0148 | 82.8571
3 | 0.5331 | 0.00597 | -0.0136 | 89.2965
3.5 | 0.5965 | 0.00623 | -0.012 | 95.7464
4 | 0.6602 | 0.00655 | -0.0103 | 100.7939
4.5 | 0.7301 | 0.00693 | -0.0096 | 105.3535
5 | 0.8086 | 0.00739 | -0.0104 | 109.4181
6 | 0.9647 | 0.00847 | -0.0105 | 113.8961
6.5 | 1.0284 | 0.00904 | -0.007 | 113.7611
7 | 1.0945 | 0.00976 | -0.0034 | 112.1414
7.5 | 1.1629 | 0.01058 | 0.0003 | 109.9149
8 | 1.228 | 0.01195 | 0.0051 | 102.7615
8.5 | 1.28 | 0.01459 | 0.0113 | 87.7313
9 | 1.2943 | 0.02004 | 0.0192 | 64.5858
9.5 | 1.2645 | 0.02701 | 0.027 | 46.816
10 | 1.2276 | 0.03581 | 0.027 | 34.2809
10.5 | 1.1943 | 0.0476 | 0.0191 | 25.0903
11 | 1.1644 | 0.06117 | 0.0089 | 19.0355
11.5 | 1.135 | 0.07488 | 0.0005 | 15.1576
12 | 1.104 | 0.08773 | -0.0059 | 12.5841
12.5 | 1.0746 | 0.10033 | -0.0128 | 10.7107
13 | 1.048 | 0.113 | -0.0199 | 9.2743
13.5 | 1.0247 | 0.1258 | -0.0273 | 8.1455
14 | 0.9972 | 0.14012 | -0.036 | 7.1168

## 73. Re 5M Mach 0.00 (1)
BIGFOIL.COM POLAR EXPORT
giiil
GIII BL387 |  |  |  | Cl Max: | 1.261 | at alpha= | 12 | deg
JavaFoil+Calcfoil stall+Eppler ext transition |  |  |  | L/D Max: | 105.678 | at alpha= | 8.5 | deg
Re: | 5000000 |  |  | Cd Min: | 0.0048 | at alpha= | 1.5 | deg
Mach: | 0 |  |  | Cl=0 at alpha= | -1.1897 | deg
|  |  |  | @ Cl=0.1, Cd= | 0.0061161
|  |  |  | @ Cl=0.4, Cd= | 0.005269
|  |  |  | @ Cl=0.6, Cd= | 0.0065524
alpha (deg) | Cl | Cd | Cm | Cl/Cd
-17 | -0.519 | 0.12618 | 0 | -4.113
-16.5 | -0.533 | 0.12045 | 0 | -4.423
-16 | -0.546 | 0.11463 | 0 | -4.765
-15.5 | -0.559 | 0.10982 | 0 | -5.09
-15 | -0.571 | 0.10361 | -0.001 | -5.513
-14.5 | -0.582 | 0.09893 | -0.001 | -5.881
-14 | -0.592 | 0.09433 | -0.001 | -6.271
-13.5 | -0.6 | 0.08931 | -0.001 | -6.716
-13 | -0.607 | 0.08368 | -0.001 | -7.251
-12.5 | -0.611 | 0.07987 | -0.002 | -7.654
-12 | -0.614 | 0.07528 | -0.002 | -8.155
-11.5 | -0.614 | 0.07029 | -0.002 | -8.741
-11 | -0.611 | 0.06709 | -0.002 | -9.112
-10.5 | -0.606 | 0.06313 | -0.003 | -9.599
-10 | -0.598 | 0.05944 | -0.003 | -10.054
-9.5 | -0.586 | 0.05568 | -0.003 | -10.524
-9 | -0.571 | 0.0522 | -0.004 | -10.941
-8.5 | -0.553 | 0.04933 | -0.004 | -11.213
-8 | -0.532 | 0.04592 | -0.004 | -11.579
-7.5 | -0.507 | 0.04367 | -0.005 | -11.606
-7 | -0.482 | 0.03956 | -0.005 | -12.177
-6.5 | -0.548 | 0.00714 | -0.009 | -76.822
-6 | -0.507 | 0.00692 | -0.01 | -73.311
-5.5 | -0.463 | 0.00685 | -0.01 | -67.546
-5 | -0.416 | 0.00671 | -0.011 | -61.926
-4.5 | -0.366 | 0.00656 | -0.011 | -55.776
-4 | -0.314 | 0.00642 | -0.012 | -48.993
-3.5 | -0.261 | 0.0062 | -0.012 | -42.143
-3 | -0.206 | 0.00666 | -0.013 | -30.981
-2.5 | -0.15 | 0.00656 | -0.013 | -22.944
-2 | -0.094 | 0.00627 | -0.014 | -14.951
-1.5 | -0.036 | 0.00643 | -0.014 | -5.636
-1 | 0.022 | 0.00623 | -0.015 | 3.484
-0.5 | 0.08 | 0.00615 | -0.015 | 12.987
0 | 0.139 | 0.00605 | -0.016 | 23.038
0.5 | 0.198 | 0.00598 | -0.017 | 33.156
1 | 0.257 | 0.00599 | -0.017 | 42.867
1.5 | 0.316 | 0.0048 | -0.018 | 65.765
2 | 0.374 | 0.00515 | -0.018 | 72.644
2.5 | 0.433 | 0.00542 | -0.019 | 79.805
3 | 0.491 | 0.00581 | -0.019 | 84.494
3.5 | 0.549 | 0.00657 | -0.02 | 83.521
4 | 0.607 | 0.00655 | -0.02 | 92.598
4.5 | 0.663 | 0.00688 | -0.021 | 96.434
5 | 0.719 | 0.00717 | -0.021 | 100.159
5.5 | 0.773 | 0.0074 | -0.022 | 104.428
6 | 0.826 | 0.00793 | -0.023 | 104.109
6.5 | 0.877 | 0.00859 | -0.023 | 102.121
7 | 0.926 | 0.00889 | -0.024 | 104.201
7.5 | 0.974 | 0.00932 | -0.024 | 104.412
8 | 1.018 | 0.00973 | -0.025 | 104.713
8.5 | 1.06 | 0.01003 | -0.025 | 105.678
9 | 1.099 | 0.01085 | -0.026 | 101.352
9.5 | 1.135 | 0.01115 | -0.026 | 101.795
10 | 1.168 | 0.01176 | -0.027 | 99.304
10.5 | 1.197 | 0.01239 | -0.027 | 96.608
11 | 1.222 | 0.01308 | -0.028 | 93.446
11.5 | 1.243 | 0.01384 | -0.028 | 89.856
12 | 1.261 | 0.01474 | -0.029 | 85.521
12.5 | 1.245 | 0.01652 | -0.029 | 75.371
13 | 1.241 | 0.01857 | -0.029 | 66.87
13.5 | 1.234 | 0.02102 | -0.029 | 58.712
14 | 1.217 | 0.02528 | -0.029 | 48.14
14.5 | 1.193 | 0.03173 | -0.029 | 37.609
15 | 1.159 | 0.04245 | -0.028 | 27.314
15.5 | 1.115 | 0.0607 | -0.027 | 18.375
16 | 1.084 | 0.07469 | -0.026 | 14.506
16.5 | 1.042 | 0.08815 | -0.025 | 11.823
17 | 1.008 | 0.0969 | -0.024 | 10.403

## 74. Re 5M Mach 0.00 (2)
BIGFOIL.COM POLAR EXPORT
giiil
GIII BL387 |  |  |  | Cl Max: | 1.8518 | at alpha= | 19 | deg
XFOIL ncrit=9 |  |  |  | L/D Max: | 122.547 | at alpha= | 9 | deg
Re: | 5000000 |  |  | Cd Min: | 0.04928 | at alpha= | 20 | deg
Mach: | 0 |  |  | Cl=0 at alpha= | -1.2219 | deg
|  |  |  | @ Cl=0.1, Cd= | 0.0059579
|  |  |  | @ Cl=0.4, Cd= | 0.0050726
|  |  |  | @ Cl=0.6, Cd= | 0.005881
alpha (deg) | Cl | Cd | Cm | Cl/Cd
-17 | -1.5107 | 0.03555 | -0.0424 | -42.4951
-16.5 | -1.5217 | 0.03038 | -0.0377 | -50.0889
-16 | -1.5018 | 0.02707 | -0.0351 | -55.4784
-15.5 | -1.4705 | 0.02472 | -0.0331 | -59.4862
-15 | -1.4337 | 0.0228 | -0.0315 | -62.8816
-14.5 | -1.3935 | 0.02117 | -0.0301 | -65.8243
-14 | -1.3502 | 0.01981 | -0.0289 | -68.1575
-13.5 | -1.3053 | 0.01857 | -0.0278 | -70.2908
-13 | -1.2599 | 0.01728 | -0.0267 | -72.9109
-12.5 | -1.2135 | 0.01606 | -0.0256 | -75.5604
-12 | -1.1658 | 0.01498 | -0.0247 | -77.8238
-11.5 | -1.1173 | 0.01399 | -0.0237 | -79.8642
-11 | -1.0683 | 0.01309 | -0.0228 | -81.6119
-10.5 | -1.019 | 0.01229 | -0.0217 | -82.9129
-10 | -0.9702 | 0.01155 | -0.0205 | -84
-9.5 | -0.9223 | 0.0109 | -0.019 | -84.6147
-9 | -0.8704 | 0.01019 | -0.0184 | -85.4171
-8.5 | -0.8091 | 0.00901 | -0.0199 | -89.8002
-8 | -0.7468 | 0.00844 | -0.0215 | -88.4834
-7.5 | -0.6869 | 0.00802 | -0.0224 | -85.6484
-7 | -0.6349 | 0.0077 | -0.0214 | -82.4545
-6.5 | -0.5818 | 0.00741 | -0.0207 | -78.5155
-6 | -0.5275 | 0.00718 | -0.0202 | -73.468
-5.5 | -0.4737 | 0.00679 | -0.0197 | -69.7644
-5 | -0.4189 | 0.00652 | -0.0193 | -64.2485
-4.5 | -0.3636 | 0.00634 | -0.019 | -57.3502
-4 | -0.3079 | 0.0062 | -0.0189 | -49.6613
-3.5 | -0.2525 | 0.00597 | -0.0186 | -42.2948
-3 | -0.1969 | 0.00588 | -0.0184 | -33.4864
-2.5 | -0.1413 | 0.00582 | -0.0182 | -24.2784
-2 | -0.0859 | 0.00577 | -0.0179 | -14.8873
-1.5 | -0.0307 | 0.00584 | -0.0177 | -5.2568
-1 | 0.0245 | 0.00589 | -0.0174 | 4.1596
-0.5 | 0.08 | 0.00594 | -0.0173 | 13.468
0 | 0.1358 | 0.00599 | -0.0172 | 22.6711
0.5 | 0.1917 | 0.00601 | -0.0171 | 31.8968
1 | 0.2472 | 0.00607 | -0.0169 | 40.7249
1.5 | 0.294 | 0.0049 | -0.0158 | 60
2 | 0.3456 | 0.00485 | -0.0151 | 71.2577
2.5 | 0.3993 | 0.00507 | -0.0146 | 78.7574
3 | 0.4526 | 0.00527 | -0.0141 | 85.8824
3.5 | 0.5051 | 0.00544 | -0.0133 | 92.8493
4 | 0.558 | 0.0057 | -0.0126 | 97.8947
4.5 | 0.6137 | 0.00594 | -0.0125 | 103.3165
5 | 0.6761 | 0.00624 | -0.0141 | 108.3494
5.5 | 0.7391 | 0.00656 | -0.0158 | 112.6677
6 | 0.8021 | 0.00691 | -0.0176 | 116.0781
6.5 | 0.859 | 0.00726 | -0.0181 | 118.3196
7 | 0.9091 | 0.00761 | -0.017 | 119.4612
7.5 | 0.9602 | 0.00794 | -0.0161 | 120.932
8 | 1.0119 | 0.00831 | -0.0155 | 121.769
8.5 | 1.064 | 0.00872 | -0.015 | 122.0183
9 | 1.1164 | 0.00911 | -0.0146 | 122.5467
9.5 | 1.1681 | 0.00961 | -0.0141 | 121.5505
10 | 1.2198 | 0.01009 | -0.0137 | 120.892
10.5 | 1.2706 | 0.01066 | -0.0132 | 119.1932
11 | 1.3211 | 0.01127 | -0.0127 | 117.2227
11.5 | 1.3706 | 0.01195 | -0.0121 | 114.6946
12 | 1.4202 | 0.01256 | -0.0116 | 113.0732
12.5 | 1.4683 | 0.01331 | -0.0109 | 110.3156
13 | 1.5145 | 0.01423 | -0.0099 | 106.4301
13.5 | 1.561 | 0.015 | -0.0091 | 104.0667
14 | 1.6067 | 0.01578 | -0.0082 | 101.8188
14.5 | 1.6503 | 0.01669 | -0.0071 | 98.8796
15 | 1.6911 | 0.01775 | -0.0056 | 95.2732
15.5 | 1.728 | 0.01902 | -0.0038 | 90.8517
16 | 1.7593 | 0.02056 | -0.0013 | 85.5691
16.5 | 1.7866 | 0.0218 | 0.0019 | 81.9541
17 | 1.8083 | 0.02331 | 0.0054 | 77.5761
17.5 | 1.8257 | 0.02534 | 0.0084 | 72.0481
18 | 1.8397 | 0.02792 | 0.0107 | 65.8918
18.5 | 1.8487 | 0.0313 | 0.0123 | 59.0639
19 | 1.8518 | 0.0357 | 0.0128 | 51.8711
19.5 | 1.8469 | 0.04149 | 0.0122 | 44.5143
20 | 1.8306 | 0.04928 | 0.0099 | 37.1469

## 75. Re 5M Mach 0.10 (1)
BIGFOIL.COM POLAR EXPORT
giiil
GIII BL387 |  |  |  | Cl Max: | 1.253 | at alpha= | 12 | deg
JavaFoil+Calcfoil stall+Eppler ext transition |  |  |  | L/D Max: | 104.973 | at alpha= | 8.5 | deg
Re: | 5000000 |  |  | Cd Min: | 0.00482 | at alpha= | 1.5 | deg
Mach: | 0.1 |  |  | Cl=0 at alpha= | -1.1897 | deg
|  |  |  | @ Cl=0.1, Cd= | 0.0060833
|  |  |  | @ Cl=0.4, Cd= | 0.0052561
|  |  |  | @ Cl=0.6, Cd= | 0.0065432
alpha (deg) | Cl | Cd | Cm | Cl/Cd
-16.5 | -0.487 | 0.12214 | 0 | -3.989
-16 | -0.503 | 0.11624 | 0 | -4.33
-15.5 | -0.519 | 0.10992 | 0 | -4.719
-15 | -0.534 | 0.10466 | -0.001 | -5.099
-14.5 | -0.548 | 0.10011 | -0.001 | -5.469
-14 | -0.56 | 0.09445 | -0.001 | -5.931
-13.5 | -0.571 | 0.08988 | -0.001 | -6.358
-13 | -0.581 | 0.08461 | -0.001 | -6.87
-12.5 | -0.589 | 0.08036 | -0.002 | -7.325
-12 | -0.594 | 0.07607 | -0.002 | -7.811
-11.5 | -0.597 | 0.07101 | -0.002 | -8.413
-11 | -0.597 | 0.06763 | -0.002 | -8.828
-10.5 | -0.594 | 0.06366 | -0.003 | -9.333
-10 | -0.588 | 0.06005 | -0.003 | -9.793
-9.5 | -0.579 | 0.05615 | -0.003 | -10.303
-9 | -0.566 | 0.05215 | -0.004 | -10.854
-8.5 | -0.549 | 0.04968 | -0.004 | -11.052
-8 | -0.529 | 0.04628 | -0.004 | -11.432
-7.5 | -0.505 | 0.04404 | -0.005 | -11.471
-7 | -0.48 | 0.04027 | -0.005 | -11.914
-6.5 | -0.548 | 0.00716 | -0.009 | -76.546
-6 | -0.508 | 0.00697 | -0.01 | -72.875
-5.5 | -0.464 | 0.00692 | -0.01 | -66.993
-5 | -0.417 | 0.00678 | -0.011 | -61.493
-4.5 | -0.367 | 0.00653 | -0.011 | -56.276
-4 | -0.316 | 0.00635 | -0.012 | -49.71
-3.5 | -0.262 | 0.00624 | -0.012 | -42.036
-3 | -0.207 | 0.0066 | -0.013 | -31.405
-2.5 | -0.151 | 0.0065 | -0.013 | -23.269
-2 | -0.094 | 0.00634 | -0.014 | -14.851
-1.5 | -0.036 | 0.00644 | -0.014 | -5.655
-1 | 0.022 | 0.00617 | -0.015 | 3.535
-0.5 | 0.08 | 0.00609 | -0.016 | 13.182
0 | 0.14 | 0.00607 | -0.016 | 23.059
0.5 | 0.199 | 0.00604 | -0.017 | 32.96
1 | 0.258 | 0.00593 | -0.017 | 43.504
1.5 | 0.317 | 0.00482 | -0.018 | 65.867
2 | 0.376 | 0.00513 | -0.018 | 73.287
2.5 | 0.435 | 0.00544 | -0.019 | 79.902
3 | 0.493 | 0.0058 | -0.019 | 85.125
3.5 | 0.552 | 0.00656 | -0.02 | 84.084
4 | 0.609 | 0.00654 | -0.02 | 93.129
4.5 | 0.666 | 0.00694 | -0.021 | 96.031
5 | 0.722 | 0.00716 | -0.022 | 100.803
5.5 | 0.776 | 0.00749 | -0.022 | 103.59
6 | 0.829 | 0.00798 | -0.023 | 103.953
6.5 | 0.881 | 0.00863 | -0.023 | 102.016
7 | 0.93 | 0.0089 | -0.024 | 104.547
7.5 | 0.977 | 0.00942 | -0.024 | 103.738
8 | 1.021 | 0.00974 | -0.025 | 104.896
8.5 | 1.063 | 0.01012 | -0.025 | 104.973
9 | 1.101 | 0.01095 | -0.026 | 100.557
9.5 | 1.136 | 0.01128 | -0.026 | 100.763
10 | 1.167 | 0.0119 | -0.027 | 98.086
10.5 | 1.195 | 0.01256 | -0.027 | 95.099
11 | 1.218 | 0.01325 | -0.028 | 91.963
11.5 | 1.238 | 0.01404 | -0.029 | 88.169
12 | 1.253 | 0.01507 | -0.029 | 83.109
12.5 | 1.23 | 0.01716 | -0.029 | 71.692
13 | 1.221 | 0.0197 | -0.029 | 61.982
13.5 | 1.209 | 0.02265 | -0.029 | 53.382
14 | 1.188 | 0.02779 | -0.029 | 42.746
14.5 | 1.153 | 0.03721 | -0.028 | 30.997
15 | 1.117 | 0.04947 | -0.027 | 22.576
15.5 | 1.071 | 0.06973 | -0.026 | 15.352
16 | 1.042 | 0.08096 | -0.025 | 12.873
16.5 | 1.001 | 0.09242 | -0.024 | 10.831
17 | 0.961 | 0.10338 | -0.024 | 9.293

## 76. Re 5M Mach 0.10 (2)
BIGFOIL.COM POLAR EXPORT
giiil
GIII BL387 |  |  |  | Cl Max: | 1.833 | at alpha= | 18.5 | deg
XFOIL ncrit=9 |  |  |  | L/D Max: | 122.207 | at alpha= | 9 | deg
Re: | 5000000 |  |  | Cd Min: | 0.06082 | at alpha= | 20 | deg
Mach: | 0.1 |  |  | Cl=0 at alpha= | -1.2216 | deg
|  |  |  | @ Cl=0.1, Cd= | 0.0059639
|  |  |  | @ Cl=0.4, Cd= | 0.0050832
|  |  |  | @ Cl=0.6, Cd= | 0.0058819
alpha (deg) | Cl | Cd | Cm | Cl/Cd
-15 | -1.4011 | 0.03065 | -0.0374 | -45.7129
-14.5 | -1.3818 | 0.0261 | -0.0348 | -52.9425
-14 | -1.3472 | 0.02341 | -0.0329 | -57.5481
-13.5 | -1.3058 | 0.02153 | -0.0314 | -60.6503
-13 | -1.263 | 0.01969 | -0.0299 | -64.1442
-12.5 | -1.2186 | 0.01795 | -0.0285 | -67.8886
-12 | -1.1722 | 0.01646 | -0.0272 | -71.2151
-11.5 | -1.1244 | 0.01515 | -0.026 | -74.2178
-11 | -1.0756 | 0.01399 | -0.0248 | -76.8835
-10.5 | -1.0263 | 0.01299 | -0.0235 | -79.0069
-10 | -0.9772 | 0.0121 | -0.0221 | -80.7603
-9.5 | -0.9289 | 0.01134 | -0.0204 | -81.9136
-9 | -0.8772 | 0.01062 | -0.0195 | -82.5989
-8.5 | -0.8154 | 0.00932 | -0.0209 | -87.4893
-8 | -0.7527 | 0.00861 | -0.0223 | -87.4216
-7.5 | -0.6922 | 0.00814 | -0.0231 | -85.0369
-7 | -0.6397 | 0.0078 | -0.022 | -82.0128
-6.5 | -0.5861 | 0.00748 | -0.0212 | -78.3556
-6 | -0.5314 | 0.00724 | -0.0207 | -73.3978
-5.5 | -0.4769 | 0.00687 | -0.0201 | -69.4178
-5 | -0.4219 | 0.00656 | -0.0196 | -64.314
-4.5 | -0.3661 | 0.00637 | -0.0193 | -57.4725
-4 | -0.3099 | 0.00622 | -0.0191 | -49.8232
-3.5 | -0.2541 | 0.00599 | -0.0188 | -42.4207
-3 | -0.1981 | 0.00589 | -0.0186 | -33.6333
-2.5 | -0.1421 | 0.00585 | -0.0183 | -24.2906
-2 | -0.0865 | 0.00578 | -0.0181 | -14.9654
-1.5 | -0.0309 | 0.00585 | -0.0178 | -5.2821
-1 | 0.0246 | 0.0059 | -0.0176 | 4.1695
-0.5 | 0.0805 | 0.00595 | -0.0174 | 13.5294
0 | 0.1366 | 0.00599 | -0.0172 | 22.8047
0.5 | 0.1928 | 0.00602 | -0.0171 | 32.0266
1 | 0.2486 | 0.00607 | -0.017 | 40.9555
1.5 | 0.2958 | 0.00493 | -0.0159 | 60
2 | 0.3476 | 0.00486 | -0.0151 | 71.5226
2.5 | 0.4016 | 0.00509 | -0.0147 | 78.8998
3 | 0.4553 | 0.00529 | -0.0141 | 86.0681
3.5 | 0.5082 | 0.00546 | -0.0133 | 93.0769
4 | 0.5615 | 0.00571 | -0.0126 | 98.3363
4.5 | 0.6175 | 0.00596 | -0.0125 | 103.6074
5 | 0.6802 | 0.00626 | -0.014 | 108.6581
5.5 | 0.7436 | 0.00659 | -0.0157 | 112.8376
6 | 0.807 | 0.00695 | -0.0174 | 116.1151
6.5 | 0.8645 | 0.00729 | -0.0179 | 118.5871
7 | 0.9148 | 0.00766 | -0.0167 | 119.4256
7.5 | 0.9666 | 0.00798 | -0.0158 | 121.1278
8 | 1.0187 | 0.00838 | -0.0151 | 121.5632
8.5 | 1.0715 | 0.00878 | -0.0145 | 122.0387
9 | 1.1243 | 0.0092 | -0.014 | 122.2065
9.5 | 1.1767 | 0.0097 | -0.0135 | 121.3093
10 | 1.2286 | 0.01024 | -0.0129 | 119.9805
10.5 | 1.2803 | 0.0108 | -0.0124 | 118.5463
11 | 1.3309 | 0.01148 | -0.0117 | 115.9321
11.5 | 1.3815 | 0.01213 | -0.011 | 113.8912
12 | 1.4314 | 0.01281 | -0.0103 | 111.7408
12.5 | 1.4795 | 0.01365 | -0.0093 | 108.3883
13 | 1.5264 | 0.01457 | -0.0082 | 104.7632
13.5 | 1.5737 | 0.01536 | -0.0072 | 102.4544
14 | 1.6192 | 0.01624 | -0.006 | 99.7044
14.5 | 1.6622 | 0.01728 | -0.0045 | 96.1921
15 | 1.7015 | 0.01852 | -0.0027 | 91.8737
15.5 | 1.735 | 0.02009 | -0.0001 | 86.3614
16 | 1.7653 | 0.02144 | 0.0029 | 82.3368
16.5 | 1.788 | 0.02296 | 0.0067 | 77.8746
17 | 1.807 | 0.02489 | 0.01 | 72.5994
17.5 | 1.8211 | 0.02749 | 0.0127 | 66.2459
18 | 1.8305 | 0.0309 | 0.0145 | 59.2395
18.5 | 1.833 | 0.03545 | 0.0152 | 51.7066
19 | 1.8271 | 0.04148 | 0.0145 | 44.0477
19.5 | 1.8089 | 0.04967 | 0.012 | 36.4184
20 | 1.775 | 0.06082 | 0.0071 | 29.1845

## 77. Re 5M Mach 0.25 (1)
BIGFOIL.COM POLAR EXPORT
giiil
GIII BL387 |  |  |  | Cl Max: | 1.18 | at alpha= | 11 | deg
JavaFoil+Calcfoil stall+Eppler ext transition |  |  |  | L/D Max: | 104.252 | at alpha= | 5.5 | deg
Re: | 5000000 |  |  | Cd Min: | 0.00484 | at alpha= | 1.5 | deg
Mach: | 0.25 |  |  | Cl=0 at alpha= | -1.1864 | deg
|  |  |  | @ Cl=0.1, Cd= | 0.0060884
|  |  |  | @ Cl=0.4, Cd= | 0.005292
|  |  |  | @ Cl=0.6, Cd= | 0.0067088
alpha (deg) | Cl | Cd | Cm | Cl/Cd
-14 | -0.259 | 0.09873 | -0.001 | -2.621
-13.5 | -0.305 | 0.09381 | -0.001 | -3.256
-13 | -0.347 | 0.08737 | -0.001 | -3.976
-12.5 | -0.385 | 0.08329 | -0.002 | -4.621
-12 | -0.418 | 0.07859 | -0.002 | -5.324
-11.5 | -0.448 | 0.07369 | -0.002 | -6.076
-11 | -0.472 | 0.07006 | -0.002 | -6.733
-10.5 | -0.491 | 0.0663 | -0.003 | -7.405
-10 | -0.505 | 0.06265 | -0.003 | -8.057
-9.5 | -0.514 | 0.05756 | -0.003 | -8.929
-9 | -0.516 | 0.05408 | -0.004 | -9.55
-8.5 | -0.513 | 0.05138 | -0.004 | -9.982
-8 | -0.504 | 0.04779 | -0.004 | -10.543
-7.5 | -0.489 | 0.04559 | -0.004 | -10.722
-7 | -0.469 | 0.04242 | -0.005 | -11.058
-6.5 | -0.447 | 0.03773 | -0.006 | -11.852
-6 | -0.508 | 0.00705 | -0.01 | -72.072
-5.5 | -0.467 | 0.00708 | -0.011 | -66.058
-5 | -0.422 | 0.0068 | -0.011 | -62.118
-4.5 | -0.374 | 0.00665 | -0.012 | -56.189
-4 | -0.322 | 0.00646 | -0.012 | -49.87
-3.5 | -0.268 | 0.00672 | -0.013 | -39.887
-3 | -0.212 | 0.00672 | -0.013 | -31.609
-2.5 | -0.155 | 0.00659 | -0.014 | -23.522
-2 | -0.097 | 0.00636 | -0.014 | -15.179
-1.5 | -0.037 | 0.00627 | -0.015 | -5.962
-1 | 0.022 | 0.00619 | -0.015 | 3.616
-0.5 | 0.082 | 0.0061 | -0.016 | 13.518
0 | 0.144 | 0.00606 | -0.017 | 23.722
0.5 | 0.205 | 0.00605 | -0.017 | 33.835
1 | 0.265 | 0.00594 | -0.018 | 44.695
1.5 | 0.326 | 0.00484 | -0.018 | 67.384
2 | 0.386 | 0.00523 | -0.019 | 73.918
2.5 | 0.447 | 0.0055 | -0.019 | 81.158
3 | 0.507 | 0.00582 | -0.02 | 87.082
3.5 | 0.567 | 0.00672 | -0.02 | 84.267
4 | 0.626 | 0.0067 | -0.021 | 93.358
4.5 | 0.684 | 0.00699 | -0.022 | 97.857
5 | 0.74 | 0.00727 | -0.022 | 101.839
5.5 | 0.796 | 0.00763 | -0.023 | 104.252
6 | 0.849 | 0.00815 | -0.023 | 104.174
6.5 | 0.9 | 0.00888 | -0.024 | 101.361
7 | 0.948 | 0.00924 | -0.024 | 102.58
7.5 | 0.994 | 0.00973 | -0.025 | 102.094
8 | 1.035 | 0.01018 | -0.026 | 101.631
8.5 | 1.073 | 0.01061 | -0.026 | 101.116
9 | 1.105 | 0.01163 | -0.027 | 95.076
9.5 | 1.133 | 0.01211 | -0.027 | 93.525
10 | 1.155 | 0.01291 | -0.028 | 89.449
10.5 | 1.171 | 0.01363 | -0.028 | 85.896
11 | 1.18 | 0.01459 | -0.029 | 80.922
11.5 | 1.154 | 0.01651 | -0.029 | 69.874
12 | 1.13 | 0.01957 | -0.029 | 57.767
12.5 | 1.099 | 0.0241 | -0.028 | 45.585
13 | 1.05 | 0.03301 | -0.028 | 31.821
13.5 | 0.991 | 0.04754 | -0.026 | 20.854
14 | 0.934 | 0.06431 | -0.025 | 14.528
14.5 | 0.883 | 0.07903 | -0.024 | 11.174
15 | 0.836 | 0.09063 | -0.023 | 9.22
15.5 | 0.788 | 0.10024 | -0.022 | 7.864
16 | 0.733 | 0.11359 | -0.021 | 6.449

## 78. Re 5M Mach 0.25 (2)
BIGFOIL.COM POLAR EXPORT
giiil
GIII BL387 |  |  |  | Cl Max: | 1.7293 | at alpha= | 16 | deg
XFOIL ncrit=9 |  |  |  | L/D Max: | 121.253 | at alpha= | 8.5 | deg
Re: | 5000000 |  |  | Cd Min: | 0.2541 | at alpha= | -20 | deg
Mach: | 0.25 |  |  | Cl=0 at alpha= | -1.22 | deg
|  |  |  | @ Cl=0.1, Cd= | 0.0059876
|  |  |  | @ Cl=0.4, Cd= | 0.0051082
|  |  |  | @ Cl=0.6, Cd= | 0.0059127
alpha (deg) | Cl | Cd | Cm | Cl/Cd
-20 | -0.848 | 0.2541 | 0.0843 | -3.3373
-19.5 | -0.8301 | 0.248 | 0.0801 | -3.3472
-19 | -0.8125 | 0.24162 | 0.076 | -3.3627
-18.5 | -0.7954 | 0.23436 | 0.0717 | -3.3939
-18 | -0.7798 | 0.22621 | 0.0673 | -3.4472
-17.5 | -0.766 | 0.21728 | 0.0628 | -3.5254
-17 | -0.7484 | 0.21147 | 0.0592 | -3.539
-16.5 | -0.731 | 0.20528 | 0.0556 | -3.561
-16 | -0.7149 | 0.19839 | 0.052 | -3.6035
-15.5 | -0.7009 | 0.19059 | 0.0482 | -3.6775
-15 | -0.6909 | 0.18128 | 0.0441 | -3.8112
-14.5 | -0.6791 | 0.17332 | 0.0404 | -3.9182
-14 | -0.6635 | 0.16722 | 0.0375 | -3.9678
-13.5 | -0.6499 | 0.16061 | 0.0345 | -4.0464
-13 | -0.6387 | 0.15317 | 0.0313 | -4.1699
-12.5 | -0.6306 | 0.14489 | 0.028 | -4.3523
-12 | -0.626 | 0.13576 | 0.0244 | -4.6111
-11.5 | -0.6287 | 0.12467 | 0.0199 | -5.0429
-11 | -0.6289 | 0.1151 | 0.0157 | -5.4639
-10.5 | -0.6226 | 0.10743 | 0.0121 | -5.7954
-8.5 | -0.8435 | 0.0135 | -0.0272 | -62.4815
-8 | -0.7822 | 0.01076 | -0.0278 | -72.6952
-7.5 | -0.7208 | 0.00926 | -0.0277 | -77.8402
-7 | -0.6661 | 0.0086 | -0.0259 | -77.4535
-6.5 | -0.61 | 0.00809 | -0.0245 | -75.4017
-6 | -0.5527 | 0.00768 | -0.0234 | -71.9661
-5.5 | -0.495 | 0.00734 | -0.0225 | -67.4387
-5 | -0.4379 | 0.00687 | -0.0216 | -63.7409
-4.5 | -0.38 | 0.00655 | -0.021 | -58.0153
-4 | -0.3215 | 0.00634 | -0.0205 | -50.7098
-3.5 | -0.263 | 0.00614 | -0.0201 | -42.8339
-3 | -0.2051 | 0.00595 | -0.0196 | -34.4706
-2.5 | -0.147 | 0.0059 | -0.0192 | -24.9153
-2 | -0.0896 | 0.00584 | -0.0188 | -15.3425
-1.5 | -0.0322 | 0.0059 | -0.0184 | -5.4576
-1 | 0.0253 | 0.00597 | -0.0182 | 4.2379
-0.5 | 0.083 | 0.00597 | -0.0179 | 13.9028
0 | 0.1409 | 0.00603 | -0.0177 | 23.3665
0.5 | 0.199 | 0.00604 | -0.0176 | 32.947
1 | 0.2565 | 0.00612 | -0.0174 | 41.9118
1.5 | 0.3055 | 0.00506 | -0.0162 | 60.3755
2 | 0.3585 | 0.00493 | -0.0153 | 72.7181
2.5 | 0.4144 | 0.00517 | -0.0148 | 80.1547
3 | 0.4699 | 0.00539 | -0.0142 | 87.18
3.5 | 0.5248 | 0.00559 | -0.0133 | 93.8819
4 | 0.5803 | 0.00582 | -0.0125 | 99.7079
4.5 | 0.6377 | 0.00609 | -0.0121 | 104.7126
5 | 0.7027 | 0.00642 | -0.0134 | 109.4548
5.5 | 0.7683 | 0.00678 | -0.0149 | 113.3186
6 | 0.8347 | 0.00717 | -0.0165 | 116.4156
6.5 | 0.8945 | 0.00752 | -0.0165 | 118.9495
7 | 0.9476 | 0.00789 | -0.015 | 120.1014
7.5 | 1.0021 | 0.00827 | -0.0138 | 121.1729
8 | 1.0572 | 0.00873 | -0.0127 | 121.0997
8.5 | 1.1131 | 0.00918 | -0.0117 | 121.2527
9 | 1.1688 | 0.00972 | -0.0106 | 120.2469
9.5 | 1.2239 | 0.01037 | -0.0094 | 118.0231
10 | 1.2794 | 0.011 | -0.0082 | 116.3091
10.5 | 1.3335 | 0.0118 | -0.0068 | 113.0085
11 | 1.3881 | 0.01254 | -0.0054 | 110.6938
11.5 | 1.441 | 0.01345 | -0.0037 | 107.1375
12 | 1.4914 | 0.01461 | -0.0017 | 102.0808
12.5 | 1.5425 | 0.01564 | 0.0004 | 98.6253
13 | 1.5909 | 0.01684 | 0.0027 | 94.4715
13.5 | 1.6357 | 0.01825 | 0.0055 | 89.6274
14 | 1.6735 | 0.02008 | 0.009 | 83.3416
14.5 | 1.698 | 0.02228 | 0.0139 | 76.2118
15 | 1.716 | 0.0246 | 0.0188 | 69.7561
15.5 | 1.7266 | 0.02789 | 0.0226 | 61.9075
16 | 1.7293 | 0.0325 | 0.0246 | 53.2092
16.5 | 1.7224 | 0.0389 | 0.0244 | 44.2776
17 | 1.702 | 0.04785 | 0.0212 | 35.5695
17.5 | 1.6627 | 0.06036 | 0.0147 | 27.5464
18 | 1.5983 | 0.07699 | 0.0053 | 20.7598
18.5 | 1.4922 | 0.10109 | -0.0088 | 14.7611
19 | 1.3161 | 0.1385 | -0.0317 | 9.5025
19.5 | 1.1916 | 0.17201 | -0.0539 | 6.9275
20 | 1.1506 | 0.19123 | -0.0668 | 6.0168

## 79. Re 5M Mach 0.50 (1)
BIGFOIL.COM POLAR EXPORT
giiil
GIII BL387 |  |  |  | Cl Max: | 1.163 | at alpha= | 20 | deg
JavaFoil+Calcfoil stall+Eppler ext transition |  |  |  | L/D Max: | 99.835 | at alpha= | 5 | deg
Re: | 5000000 |  |  | Cd Min: | 0.00522 | at alpha= | 1.5 | deg
Mach: | 0.5 |  |  | Cl=0 at alpha= | -1.1866 | deg
|  |  |  | @ Cl=0.1, Cd= | 0.0062661
|  |  |  | @ Cl=0.4, Cd= | 0.0054318
|  |  |  | @ Cl=0.6, Cd= | 0.0068091
alpha (deg) | Cl | Cd | Cm | Cl/Cd
-20 | -0.989 | 0.16644 | 0.002 | -5.945
-19.5 | -0.965 | 0.15986 | 0.002 | -6.035
-19 | -0.939 | 0.15146 | 0.001 | -6.201
-18.5 | -0.913 | 0.14464 | 0.001 | -6.315
-18 | -0.887 | 0.14136 | 0.001 | -6.273
-17.5 | -0.86 | 0.13889 | 0.001 | -6.192
-17 | -0.834 | 0.13255 | 0 | -6.295
-16.5 | -0.809 | 0.12937 | 0 | -6.252
-16 | -0.783 | 0.12343 | 0 | -6.346
-15.5 | -0.758 | 0.11886 | 0 | -6.377
-15 | -0.732 | 0.11248 | -0.001 | -6.512
-14.5 | -0.707 | 0.10717 | -0.001 | -6.594
-14 | -0.681 | 0.10434 | -0.001 | -6.526
-13.5 | -0.655 | 0.10095 | -0.002 | -6.489
-13 | -0.629 | 0.0971 | -0.002 | -6.479
-12.5 | -0.603 | 0.09257 | -0.002 | -6.516
-12 | -0.577 | 0.09273 | -0.002 | -6.227
-11.5 | -0.551 | 0.08617 | -0.003 | -6.391
-11 | -0.524 | 0.07871 | -0.003 | -6.658
-10.5 | -0.498 | 0.07193 | -0.003 | -6.925
-10 | -0.472 | 0.0652 | -0.003 | -7.24
-9.5 | -0.446 | 0.06044 | -0.004 | -7.376
-9 | -0.42 | 0.05636 | -0.004 | -7.445
-8.5 | -0.393 | 0.05289 | -0.004 | -7.434
-8 | -0.368 | 0.04739 | -0.005 | -7.758
-7.5 | -0.341 | 0.0443 | -0.005 | -7.702
-7 | -0.312 | 0.05414 | -0.005 | -5.772
-6.5 | -0.286 | 0.04523 | -0.005 | -6.319
-6 | -0.259 | 0.04098 | -0.005 | -6.326
-5.5 | -0.232 | 0.03939 | -0.006 | -5.902
-5 | -0.24 | 0.03726 | -0.006 | -6.438
-4.5 | -0.297 | 0.03451 | -0.007 | -8.604
-4 | -0.274 | 0.03208 | -0.007 | -8.531
-3.5 | -0.288 | 0.00719 | -0.014 | -40.084
-3 | -0.232 | 0.00687 | -0.015 | -33.796
-2.5 | -0.171 | 0.00691 | -0.015 | -24.755
-2 | -0.107 | 0.00675 | -0.016 | -15.893
-1.5 | -0.042 | 0.00667 | -0.017 | -6.238
-1 | 0.025 | 0.00635 | -0.017 | 3.934
-0.5 | 0.092 | 0.00628 | -0.018 | 14.67
0 | 0.161 | 0.00616 | -0.018 | 26.106
0.5 | 0.229 | 0.00616 | -0.019 | 37.139
1 | 0.296 | 0.0062 | -0.02 | 47.792
1.5 | 0.364 | 0.00522 | -0.02 | 69.76
2 | 0.432 | 0.00562 | -0.021 | 76.791
2.5 | 0.499 | 0.00595 | -0.022 | 83.876
3 | 0.566 | 0.00667 | -0.022 | 84.777
3.5 | 0.632 | 0.00694 | -0.023 | 91.058
4 | 0.697 | 0.00734 | -0.024 | 94.921
4.5 | 0.759 | 0.00774 | -0.024 | 98.01
5 | 0.818 | 0.00819 | -0.025 | 99.835
5.5 | 0.872 | 0.00923 | -0.025 | 94.402
6 | 0.919 | 0.00986 | -0.026 | 93.196
6.5 | 0.955 | 0.01104 | -0.027 | 86.497
7 | 0.972 | 0.01138 | -0.027 | 85.373
7.5 | 0.95 | 0.01236 | -0.028 | 76.882
8 | 0.622 | 0.01341 | -0.029 | 46.428
8.5 | 0.624 | 0.01881 | -0.028 | 33.159
9 | 0.569 | 0.05455 | -0.019 | 10.425
9.5 | 0.587 | 0.06213 | -0.017 | 9.454
10 | 0.61 | 0.07728 | -0.015 | 7.893
10.5 | 0.637 | 0.07912 | -0.015 | 8.054
11 | 0.668 | 0.08519 | -0.017 | 7.838
11.5 | 0.695 | 0.09332 | -0.018 | 7.451
12 | 0.722 | 0.09267 | -0.018 | 7.792
12.5 | 0.75 | 0.09749 | -0.019 | 7.689
13 | 0.777 | 0.10193 | -0.019 | 7.623
13.5 | 0.806 | 0.1041 | -0.02 | 7.743
14 | 0.835 | 0.10873 | -0.021 | 7.683
14.5 | 0.864 | 0.11241 | -0.022 | 7.685
15 | 0.891 | 0.12045 | -0.022 | 7.401
15.5 | 0.918 | 0.12975 | -0.022 | 7.072
16 | 0.943 | 0.12421 | -0.022 | 7.593
16.5 | 0.97 | 0.12951 | -0.023 | 7.493
17 | 0.998 | 0.13391 | -0.023 | 7.452
17.5 | 1.027 | 0.13703 | -0.024 | 7.494
18 | 1.056 | 0.14154 | -0.025 | 7.461
18.5 | 1.085 | 0.14562 | -0.026 | 7.451
19 | 1.117 | 0.14909 | -0.027 | 7.49
19.5 | 1.143 | 0.15971 | -0.027 | 7.158
20 | 1.163 | 0.15646 | -0.027 | 7.432

## 80. Re 5M Mach 0.50 (2)
BIGFOIL.COM POLAR EXPORT
giiil
GIII BL387 |  |  |  | Cl Max: | 1.3088 | at alpha= | 9 | deg
XFOIL ncrit=9 |  |  |  | L/D Max: | 120.314 | at alpha= | 6.5 | deg
Re: | 5000000 |  |  | Cd Min: | 0.27928 | at alpha= | -20 | deg
Mach: | 0.5 |  |  | Cl=0 at alpha= | -1.2134 | deg
|  |  |  | @ Cl=0.1, Cd= | 0.00611
|  |  |  | @ Cl=0.4, Cd= | 0.0054447
|  |  |  | @ Cl=0.6, Cd= | 0.0060784
alpha (deg) | Cl | Cd | Cm | Cl/Cd
-20 | -0.9188 | 0.27928 | 0.0987 | -3.2899
-19.5 | -0.8974 | 0.27097 | 0.0934 | -3.3118
-19 | -0.8754 | 0.26353 | 0.0885 | -3.3218
-18.5 | -0.8533 | 0.25557 | 0.0835 | -3.3388
-18 | -0.8315 | 0.24731 | 0.0785 | -3.3622
-17.5 | -0.8101 | 0.23869 | 0.0736 | -3.3939
-17 | -0.7896 | 0.22969 | 0.0687 | -3.4377
-16.5 | -0.7695 | 0.22087 | 0.0638 | -3.4839
-16 | -0.7483 | 0.21352 | 0.0596 | -3.5046
-15.5 | -0.7276 | 0.20597 | 0.0553 | -3.5326
-15 | -0.7077 | 0.19782 | 0.0511 | -3.5775
-14.5 | -0.6892 | 0.18927 | 0.0468 | -3.6414
-14 | -0.6729 | 0.18001 | 0.0424 | -3.7381
-13.5 | -0.6553 | 0.17238 | 0.0387 | -3.8015
-13 | -0.637 | 0.1651 | 0.0352 | -3.8583
-12.5 | -0.6202 | 0.15745 | 0.0316 | -3.939
-12 | -0.6058 | 0.14941 | 0.0282 | -4.0546
-11.5 | -0.5929 | 0.14111 | 0.0247 | -4.2017
-11 | -0.582 | 0.13271 | 0.0212 | -4.3855
-10.5 | -0.574 | 0.12354 | 0.0174 | -4.6463
-10 | -0.5667 | 0.1148 | 0.0136 | -4.9364
-9.5 | -0.5539 | 0.10778 | 0.0105 | -5.1392
-9 | -0.543 | 0.1003 | 0.0071 | -5.4138
-8.5 | -0.5349 | 0.09232 | 0.0031 | -5.794
-8 | -0.529 | 0.08393 | -0.0015 | -6.3029
-7.5 | -0.526 | 0.07503 | -0.0074 | -7.0105
-7 | -0.5291 | 0.0646 | -0.0193 | -8.1904
-6.5 | -0.5215 | 0.05438 | -0.0287 | -9.5899
-6 | -0.5084 | 0.04439 | -0.0336 | -11.453
-5.5 | -0.4842 | 0.03461 | -0.0355 | -13.9902
-5 | -0.4478 | 0.02644 | -0.0349 | -16.9365
-4.5 | -0.4027 | 0.01953 | -0.0329 | -20.6196
-4 | -0.3673 | 0.00868 | -0.0292 | -42.3157
-3.5 | -0.3028 | 0.00727 | -0.027 | -41.6506
-3 | -0.2361 | 0.00661 | -0.0252 | -35.7186
-2.5 | -0.1695 | 0.00624 | -0.0238 | -27.1635
-2 | -0.1035 | 0.0062 | -0.0226 | -16.6935
-1.5 | -0.038 | 0.00617 | -0.0216 | -6.1588
-1 | 0.0283 | 0.00616 | -0.0209 | 4.5942
-0.5 | 0.0947 | 0.00611 | -0.0204 | 15.4992
0 | 0.1608 | 0.00611 | -0.0199 | 26.3175
0.5 | 0.2269 | 0.00614 | -0.0195 | 36.9544
1 | 0.2916 | 0.00635 | -0.0189 | 45.9213
1.5 | 0.3547 | 0.0065 | -0.0181 | 54.5692
2 | 0.4075 | 0.00527 | -0.0161 | 77.3245
2.5 | 0.4714 | 0.00557 | -0.0152 | 84.632
3 | 0.5361 | 0.00587 | -0.0142 | 91.3288
3.5 | 0.6005 | 0.00608 | -0.0129 | 98.7664
4 | 0.6657 | 0.00634 | -0.0115 | 105
4.5 | 0.7304 | 0.00663 | -0.0096 | 110.1659
5 | 0.8044 | 0.00705 | -0.0095 | 114.0993
5.5 | 0.8836 | 0.00752 | -0.01 | 117.5
6 | 0.9651 | 0.00809 | -0.0104 | 119.2954
6.5 | 1.0335 | 0.00859 | -0.0077 | 120.3143
7 | 1.1 | 0.00922 | -0.0041 | 119.3059
7.5 | 1.1688 | 0.01 | -0.0004 | 116.88
8 | 1.2371 | 0.01111 | 0.0041 | 111.3501
8.5 | 1.2937 | 0.01344 | 0.0103 | 96.2574
9 | 1.3088 | 0.01896 | 0.0185 | 69.0295
9.5 | 1.2847 | 0.02573 | 0.0266 | 49.93
10 | 1.2493 | 0.03384 | 0.0283 | 36.9178
10.5 | 1.2169 | 0.04492 | 0.0218 | 27.0904
11 | 1.1882 | 0.05809 | 0.0117 | 20.4545
11.5 | 1.1606 | 0.07153 | 0.0031 | 16.2254
12 | 1.1319 | 0.08424 | -0.0031 | 13.4366
12.5 | 1.1024 | 0.09667 | -0.0097 | 11.4037
13 | 1.0718 | 0.10965 | -0.0171 | 9.7747
13.5 | 1.0436 | 0.1229 | -0.0249 | 8.4915
14 | 1.0183 | 0.13654 | -0.0332 | 7.4579

## 81. Re 6M Mach 0.00 (1)
BIGFOIL.COM POLAR EXPORT
giiil
GIII BL387 |  |  |  | Cl Max: | 1.261 | at alpha= | 12 | deg
JavaFoil+Calcfoil stall+Eppler ext transition |  |  |  | L/D Max: | 108.242 | at alpha= | 7.5 | deg
Re: | 6000000 |  |  | Cd Min: | 0.00489 | at alpha= | 1.5 | deg
Mach: | 0 |  |  | Cl=0 at alpha= | -1.1897 | deg
|  |  |  | @ Cl=0.1, Cd= | 0.0059727
|  |  |  | @ Cl=0.4, Cd= | 0.0052925
|  |  |  | @ Cl=0.6, Cd= | 0.0063735
alpha (deg) | Cl | Cd | Cm | Cl/Cd
-16.5 | -0.533 | 0.11912 | 0 | -4.476
-16 | -0.547 | 0.11288 | 0 | -4.843
-15.5 | -0.559 | 0.10814 | 0 | -5.173
-15 | -0.571 | 0.10189 | -0.001 | -5.609
-14.5 | -0.582 | 0.09777 | -0.001 | -5.956
-14 | -0.592 | 0.09305 | -0.001 | -6.364
-13.5 | -0.6 | 0.08832 | -0.001 | -6.798
-13 | -0.607 | 0.08263 | -0.001 | -7.348
-12.5 | -0.612 | 0.07879 | -0.002 | -7.767
-12 | -0.614 | 0.07426 | -0.002 | -8.274
-11.5 | -0.615 | 0.06935 | -0.002 | -8.866
-11 | -0.612 | 0.06612 | -0.002 | -9.255
-10.5 | -0.607 | 0.06244 | -0.003 | -9.713
-10 | -0.598 | 0.05863 | -0.003 | -10.2
-9.5 | -0.586 | 0.05514 | -0.003 | -10.636
-9 | -0.572 | 0.05173 | -0.004 | -11.05
-8.5 | -0.553 | 0.04843 | -0.004 | -11.429
-8 | -0.533 | 0.04554 | -0.004 | -11.698
-7.5 | -0.509 | 0.04226 | -0.005 | -12.044
-7 | -0.586 | 0.00734 | -0.009 | -79.866
-6.5 | -0.548 | 0.00697 | -0.009 | -78.651
-6 | -0.507 | 0.00673 | -0.01 | -75.374
-5.5 | -0.463 | 0.00669 | -0.01 | -69.175
-5 | -0.416 | 0.00657 | -0.011 | -63.289
-4.5 | -0.366 | 0.00641 | -0.011 | -57.099
-4 | -0.315 | 0.00653 | -0.012 | -48.161
-3.5 | -0.261 | 0.00646 | -0.012 | -40.422
-3 | -0.206 | 0.00632 | -0.013 | -32.645
-2.5 | -0.15 | 0.00642 | -0.013 | -23.437
-2 | -0.094 | 0.00613 | -0.014 | -15.284
-1.5 | -0.036 | 0.00622 | -0.014 | -5.819
-1 | 0.022 | 0.00605 | -0.015 | 3.587
-0.5 | 0.08 | 0.00601 | -0.015 | 13.294
0 | 0.139 | 0.0059 | -0.016 | 23.603
0.5 | 0.198 | 0.00583 | -0.017 | 33.98
1 | 0.257 | 0.00599 | -0.017 | 42.89
1.5 | 0.316 | 0.00489 | -0.018 | 64.488
2 | 0.374 | 0.0052 | -0.018 | 71.969
2.5 | 0.433 | 0.00541 | -0.019 | 79.95
3 | 0.491 | 0.00568 | -0.019 | 86.385
3.5 | 0.549 | 0.00618 | -0.02 | 88.761
4 | 0.607 | 0.0064 | -0.02 | 94.733
4.5 | 0.663 | 0.0067 | -0.021 | 98.899
5 | 0.719 | 0.00693 | -0.021 | 103.667
5.5 | 0.773 | 0.00729 | -0.022 | 105.99
6 | 0.826 | 0.00771 | -0.023 | 107.049
6.5 | 0.877 | 0.00838 | -0.023 | 104.613
7 | 0.926 | 0.00866 | -0.024 | 106.949
7.5 | 0.974 | 0.00899 | -0.024 | 108.242
8 | 1.018 | 0.00944 | -0.025 | 107.89
8.5 | 1.06 | 0.00987 | -0.025 | 107.441
9 | 1.099 | 0.01047 | -0.026 | 105.028
9.5 | 1.135 | 0.01094 | -0.026 | 103.775
10 | 1.168 | 0.01138 | -0.027 | 102.59
10.5 | 1.197 | 0.01198 | -0.027 | 99.87
11 | 1.222 | 0.01263 | -0.028 | 96.782
11.5 | 1.243 | 0.01337 | -0.028 | 93.015
12 | 1.261 | 0.0142 | -0.029 | 88.765
12.5 | 1.256 | 0.01545 | -0.029 | 81.322
13 | 1.248 | 0.01739 | -0.029 | 71.785
13.5 | 1.242 | 0.01942 | -0.029 | 63.938
14 | 1.227 | 0.02293 | -0.029 | 53.514
14.5 | 1.205 | 0.02814 | -0.029 | 42.836
15 | 1.175 | 0.03689 | -0.029 | 31.838
15.5 | 1.127 | 0.05481 | -0.027 | 20.555
16 | 1.1 | 0.06501 | -0.027 | 16.925
16.5 | 1.051 | 0.08169 | -0.026 | 12.869
17 | 1.015 | 0.09128 | -0.025 | 11.119

## 82. Re 6M Mach 0.00 (2)
BIGFOIL.COM POLAR EXPORT
giiil
GIII BL387 |  |  |  | Cl Max: | 1.8788 | at alpha= | 19 | deg
XFOIL ncrit=9 |  |  |  | L/D Max: | 127.068 | at alpha= | 8.5 | deg
Re: | 6000000 |  |  | Cd Min: | 0.04549 | at alpha= | 20 | deg
Mach: | 0 |  |  | Cl=0 at alpha= | -1.2119 | deg
|  |  |  | @ Cl=0.1, Cd= | 0.0058347
|  |  |  | @ Cl=0.4, Cd= | 0.0050394
|  |  |  | @ Cl=0.6, Cd= | 0.0057157
alpha (deg) | Cl | Cd | Cm | Cl/Cd
-17 | -1.4715 | 0.03913 | -0.0438 | -37.6054
-16.5 | -1.5315 | 0.02933 | -0.037 | -52.2162
-16 | -1.5239 | 0.02431 | -0.0335 | -62.6861
-15.5 | -1.492 | 0.0218 | -0.0315 | -68.4404
-15 | -1.4533 | 0.01998 | -0.0299 | -72.7377
-14.5 | -1.4107 | 0.01853 | -0.0286 | -76.1306
-14 | -1.3654 | 0.01738 | -0.0275 | -78.5616
-13.5 | -1.3186 | 0.01634 | -0.0265 | -80.6977
-13 | -1.2713 | 0.0153 | -0.0256 | -83.0915
-12.5 | -1.2231 | 0.01432 | -0.0246 | -85.412
-12 | -1.1742 | 0.01342 | -0.0237 | -87.4963
-11.5 | -1.1248 | 0.01259 | -0.0228 | -89.3407
-11 | -1.0751 | 0.01182 | -0.0219 | -90.956
-10.5 | -1.0255 | 0.01112 | -0.0208 | -92.2212
-10 | -0.9768 | 0.01049 | -0.0195 | -93.1173
-9.5 | -0.9289 | 0.00993 | -0.0179 | -93.5448
-8 | -0.7438 | 0.008 | -0.0223 | -92.975
-7.5 | -0.6917 | 0.00763 | -0.0214 | -90.6553
-7 | -0.6388 | 0.00734 | -0.0206 | -87.03
-6.5 | -0.585 | 0.00707 | -0.0201 | -82.744
-6 | -0.5304 | 0.00684 | -0.0197 | -77.5439
-5.5 | -0.4754 | 0.00663 | -0.0193 | -71.7044
-5 | -0.4208 | 0.00631 | -0.0189 | -66.6878
-4.5 | -0.3652 | 0.00612 | -0.0187 | -59.6732
-4 | -0.3094 | 0.00597 | -0.0186 | -51.8258
-3.5 | -0.2536 | 0.0058 | -0.0184 | -43.7241
-3 | -0.1981 | 0.00571 | -0.0182 | -34.6935
-2.5 | -0.1424 | 0.00569 | -0.018 | -25.0264
-2 | -0.0873 | 0.00569 | -0.0177 | -15.3427
-1.5 | -0.0321 | 0.00576 | -0.0175 | -5.5729
-1 | 0.0236 | 0.00581 | -0.0174 | 4.062
-0.5 | 0.0794 | 0.00582 | -0.0172 | 13.6426
0 | 0.1354 | 0.00586 | -0.0171 | 23.1058
0.5 | 0.1912 | 0.0059 | -0.017 | 32.4068
1 | 0.2465 | 0.00601 | -0.0169 | 41.015
1.5 | 0.296 | 0.00528 | -0.0161 | 56.0606
2 | 0.346 | 0.00487 | -0.0152 | 71.0472
2.5 | 0.4002 | 0.00504 | -0.0149 | 79.4048
3 | 0.4543 | 0.00524 | -0.0145 | 86.6985
3.5 | 0.5075 | 0.00538 | -0.0139 | 94.3309
4 | 0.5614 | 0.00557 | -0.0134 | 100.7899
4.5 | 0.6144 | 0.00577 | -0.0127 | 106.4818
6 | 0.7971 | 0.00669 | -0.0164 | 119.148
6.5 | 0.8592 | 0.00701 | -0.018 | 122.5678
7 | 0.9112 | 0.00737 | -0.0174 | 123.6364
7.5 | 0.9623 | 0.00765 | -0.0165 | 125.7908
8 | 1.0136 | 0.00805 | -0.0158 | 125.913
8.5 | 1.0661 | 0.00839 | -0.0153 | 127.0679
9 | 1.1184 | 0.00881 | -0.0149 | 126.9467
9.5 | 1.1705 | 0.00925 | -0.0145 | 126.5405
10 | 1.2219 | 0.00978 | -0.014 | 124.9387
10.5 | 1.2734 | 0.01028 | -0.0136 | 123.8716
11 | 1.3236 | 0.01092 | -0.0131 | 121.2088
11.5 | 1.3743 | 0.01146 | -0.0126 | 119.9215
12 | 1.4239 | 0.01211 | -0.0121 | 117.5805
12.5 | 1.4718 | 0.0129 | -0.0113 | 114.093
13 | 1.5198 | 0.01361 | -0.0107 | 111.6679
13.5 | 1.5674 | 0.0143 | -0.0099 | 109.6084
14 | 1.6134 | 0.01509 | -0.0091 | 106.9185
14.5 | 1.6571 | 0.01601 | -0.0079 | 103.5041
15 | 1.698 | 0.01712 | -0.0065 | 99.1822
15.5 | 1.7363 | 0.01832 | -0.0047 | 94.7762
16 | 1.7745 | 0.01934 | -0.003 | 91.7528
16.5 | 1.8081 | 0.02048 | -0.0008 | 88.2861
17 | 1.8318 | 0.02182 | 0.0029 | 83.9505
17.5 | 1.8503 | 0.02357 | 0.0064 | 78.5023
18 | 1.8651 | 0.02585 | 0.0093 | 72.1509
18.5 | 1.8748 | 0.0289 | 0.0115 | 64.872
19 | 1.8788 | 0.03292 | 0.0127 | 57.0717
19.5 | 1.8746 | 0.03828 | 0.0128 | 48.9707
20 | 1.8598 | 0.04549 | 0.0113 | 40.8837

## 83. Re 6M Mach 0.10 (1)
BIGFOIL.COM POLAR EXPORT
giiil
GIII BL387 |  |  |  | Cl Max: | 1.253 | at alpha= | 12 | deg
JavaFoil+Calcfoil stall+Eppler ext transition |  |  |  | L/D Max: | 107.814 | at alpha= | 7.5 | deg
Re: | 6000000 |  |  | Cd Min: | 0.00491 | at alpha= | 1.5 | deg
Mach: | 0.1 |  |  | Cl=0 at alpha= | -1.1897 | deg
|  |  |  | @ Cl=0.1, Cd= | 0.0059967
|  |  |  | @ Cl=0.4, Cd= | 0.0052995
|  |  |  | @ Cl=0.6, Cd= | 0.0064105
alpha (deg) | Cl | Cd | Cm | Cl/Cd
-16.5 | -0.488 | 0.12013 | 0 | -4.059
-16 | -0.504 | 0.11407 | 0 | -4.415
-15.5 | -0.519 | 0.10856 | 0 | -4.782
-15 | -0.534 | 0.10301 | -0.001 | -5.185
-14.5 | -0.548 | 0.09857 | -0.001 | -5.559
-14 | -0.561 | 0.09361 | -0.001 | -5.989
-13.5 | -0.572 | 0.08871 | -0.001 | -6.448
-13 | -0.582 | 0.08327 | -0.002 | -6.987
-12.5 | -0.589 | 0.07927 | -0.002 | -7.432
-12 | -0.595 | 0.07507 | -0.002 | -7.922
-11.5 | -0.598 | 0.07004 | -0.002 | -8.538
-11 | -0.598 | 0.06665 | -0.002 | -8.966
-10.5 | -0.595 | 0.06276 | -0.003 | -9.476
-10 | -0.589 | 0.05893 | -0.003 | -9.987
-9.5 | -0.579 | 0.05535 | -0.003 | -10.46
-9 | -0.566 | 0.05147 | -0.004 | -11.005
-8.5 | -0.549 | 0.04885 | -0.004 | -11.247
-8 | -0.529 | 0.04604 | -0.004 | -11.498
-7.5 | -0.506 | 0.04344 | -0.005 | -11.643
-7 | -0.585 | 0.00717 | -0.009 | -81.638
-6.5 | -0.548 | 0.00701 | -0.009 | -78.252
-6 | -0.508 | 0.00677 | -0.01 | -74.939
-5.5 | -0.464 | 0.00676 | -0.01 | -68.569
-5 | -0.417 | 0.00663 | -0.011 | -62.85
-4.5 | -0.367 | 0.00638 | -0.011 | -57.622
-4 | -0.316 | 0.00661 | -0.012 | -47.796
-3.5 | -0.262 | 0.00648 | -0.012 | -40.451
-3 | -0.207 | 0.00636 | -0.013 | -32.609
-2.5 | -0.151 | 0.00636 | -0.013 | -23.773
-2 | -0.094 | 0.00616 | -0.014 | -15.279
-1.5 | -0.036 | 0.00625 | -0.014 | -5.82
-1 | 0.022 | 0.00602 | -0.015 | 3.621
-0.5 | 0.08 | 0.00603 | -0.016 | 13.307
0 | 0.14 | 0.00593 | -0.016 | 23.615
0.5 | 0.199 | 0.00585 | -0.017 | 34.013
1 | 0.258 | 0.00593 | -0.017 | 43.51
1.5 | 0.317 | 0.00491 | -0.018 | 64.637
2 | 0.376 | 0.00521 | -0.018 | 72.149
2.5 | 0.435 | 0.00543 | -0.019 | 80.096
3 | 0.493 | 0.00571 | -0.019 | 86.49
3.5 | 0.552 | 0.0062 | -0.02 | 88.947
4 | 0.609 | 0.00645 | -0.02 | 94.486
4.5 | 0.666 | 0.00673 | -0.021 | 99.04
5 | 0.722 | 0.00696 | -0.022 | 103.792
5.5 | 0.776 | 0.00728 | -0.022 | 106.628
6 | 0.829 | 0.00778 | -0.023 | 106.555
6.5 | 0.881 | 0.0084 | -0.023 | 104.857
7 | 0.93 | 0.00865 | -0.024 | 107.521
7.5 | 0.977 | 0.00906 | -0.024 | 107.814
8 | 1.021 | 0.00954 | -0.025 | 107.088
8.5 | 1.063 | 0.00995 | -0.025 | 106.786
9 | 1.101 | 0.01058 | -0.026 | 104.07
9.5 | 1.136 | 0.01103 | -0.026 | 103.029
10 | 1.167 | 0.01152 | -0.027 | 101.356
10.5 | 1.195 | 0.01215 | -0.027 | 98.368
11 | 1.218 | 0.01281 | -0.028 | 95.082
11.5 | 1.238 | 0.01356 | -0.029 | 91.267
12 | 1.253 | 0.0145 | -0.029 | 86.399
12.5 | 1.236 | 0.01624 | -0.029 | 76.098
13 | 1.229 | 0.01829 | -0.029 | 67.192
13.5 | 1.218 | 0.02078 | -0.029 | 58.626
14 | 1.196 | 0.02549 | -0.029 | 46.922
14.5 | 1.17 | 0.03191 | -0.029 | 36.65
15 | 1.13 | 0.04377 | -0.028 | 25.82
15.5 | 1.087 | 0.06087 | -0.027 | 17.85
16 | 1.055 | 0.07249 | -0.026 | 14.558
16.5 | 1.009 | 0.08613 | -0.025 | 11.716
17 | 0.966 | 0.09826 | -0.024 | 9.833

## 84. Re 6M Mach 0.10 (2)
BIGFOIL.COM POLAR EXPORT
giiil
GIII BL387 |  |  |  | Cl Max: | 1.8598 | at alpha= | 18.5 | deg
XFOIL ncrit=9 |  |  |  | L/D Max: | 127.053 | at alpha= | 8.5 | deg
Re: | 6000000 |  |  | Cd Min: | 0.05558 | at alpha= | 20 | deg
Mach: | 0.1 |  |  | Cl=0 at alpha= | -1.2121 | deg
|  |  |  | @ Cl=0.1, Cd= | 0.0058343
|  |  |  | @ Cl=0.4, Cd= | 0.0050422
|  |  |  | @ Cl=0.6, Cd= | 0.0057288
alpha (deg) | Cl | Cd | Cm | Cl/Cd
-15.5 | -1.4357 | 0.03265 | -0.0391 | -43.9724
-15 | -1.4445 | 0.02459 | -0.0352 | -58.7434
-14.5 | -1.4126 | 0.02155 | -0.033 | -65.5499
-14 | -1.3715 | 0.0196 | -0.0313 | -69.9745
-13.5 | -1.3262 | 0.01818 | -0.0299 | -72.9483
-13 | -1.2796 | 0.01683 | -0.0286 | -76.0309
-12.5 | -1.2319 | 0.01558 | -0.0274 | -79.0693
-12 | -1.1831 | 0.01445 | -0.0262 | -81.8754
-11.5 | -1.1336 | 0.01343 | -0.025 | -84.408
-11 | -1.0836 | 0.01249 | -0.0239 | -86.7574
-10.5 | -1.0336 | 0.01166 | -0.0226 | -88.6449
-10 | -0.9844 | 0.01091 | -0.0211 | -90.2291
-9.5 | -0.936 | 0.01026 | -0.0193 | -91.2281
-8 | -0.7495 | 0.00819 | -0.0232 | -91.514
-7.5 | -0.6972 | 0.00774 | -0.0221 | -90.0775
-7 | -0.6437 | 0.00742 | -0.0212 | -86.752
-6.5 | -0.5893 | 0.00713 | -0.0206 | -82.6508
-6 | -0.5343 | 0.0069 | -0.0201 | -77.4348
-5.5 | -0.4788 | 0.00667 | -0.0197 | -71.7841
-5 | -0.4237 | 0.00636 | -0.0193 | -66.6195
-4.5 | -0.3677 | 0.00614 | -0.019 | -59.886
-4 | -0.3115 | 0.00599 | -0.0188 | -52.0033
-3.5 | -0.2553 | 0.00582 | -0.0186 | -43.866
-3 | -0.1993 | 0.00572 | -0.0184 | -34.8427
-2.5 | -0.1433 | 0.00569 | -0.0181 | -25.1845
-2 | -0.0879 | 0.0057 | -0.0178 | -15.4211
-1.5 | -0.0323 | 0.00577 | -0.0176 | -5.5979
-1 | 0.0238 | 0.00582 | -0.0175 | 4.0893
-0.5 | 0.0799 | 0.00582 | -0.0173 | 13.7285
0 | 0.1362 | 0.00586 | -0.0172 | 23.2423
0.5 | 0.1924 | 0.0059 | -0.0171 | 32.6102
1 | 0.2479 | 0.00603 | -0.0169 | 41.1111
1.5 | 0.2977 | 0.0053 | -0.0162 | 56.1698
2 | 0.348 | 0.00488 | -0.0153 | 71.3115
2.5 | 0.4025 | 0.00505 | -0.0149 | 79.703
3.5 | 0.5105 | 0.00539 | -0.0139 | 94.7124
4 | 0.5647 | 0.00559 | -0.0134 | 101.0197
4.5 | 0.6181 | 0.0058 | -0.0126 | 106.569
5.5 | 0.7383 | 0.00639 | -0.0144 | 115.5399
6 | 0.8021 | 0.00673 | -0.0163 | 119.1828
6.5 | 0.8647 | 0.00705 | -0.0178 | 122.6525
7 | 0.9172 | 0.0074 | -0.0171 | 123.9459
7.5 | 0.9687 | 0.0077 | -0.0162 | 125.8052
8 | 1.0205 | 0.00811 | -0.0154 | 125.8323
8.5 | 1.0736 | 0.00845 | -0.0148 | 127.0533
9 | 1.1263 | 0.00891 | -0.0143 | 126.4085
9.5 | 1.1792 | 0.00934 | -0.0138 | 126.2527
10 | 1.231 | 0.0099 | -0.0133 | 124.3434
10.5 | 1.283 | 0.01043 | -0.0127 | 123.0105
11 | 1.334 | 0.01108 | -0.0121 | 120.3971
11.5 | 1.3853 | 0.01165 | -0.0115 | 118.9099
12 | 1.435 | 0.01238 | -0.0107 | 115.9128
12.5 | 1.4835 | 0.0132 | -0.0098 | 112.3864
13 | 1.5326 | 0.01389 | -0.009 | 110.3384
13.5 | 1.5804 | 0.01465 | -0.0081 | 107.8771
14 | 1.6261 | 0.01555 | -0.0069 | 104.5723
14.5 | 1.6692 | 0.01662 | -0.0054 | 100.4332
15 | 1.7086 | 0.01792 | -0.0035 | 95.346
15.5 | 1.7485 | 0.01898 | -0.0017 | 92.1233
16 | 1.785 | 0.02015 | 0.0005 | 88.5856
16.5 | 1.812 | 0.02147 | 0.0041 | 84.3968
17 | 1.8317 | 0.02318 | 0.0079 | 79.0207
17.5 | 1.8468 | 0.02547 | 0.0112 | 72.5088
18 | 1.8569 | 0.02853 | 0.0137 | 65.0859
18.5 | 1.8598 | 0.03272 | 0.0152 | 56.8399
19 | 1.8539 | 0.0384 | 0.0152 | 48.2786
19.5 | 1.8361 | 0.04617 | 0.0134 | 39.7682
20 | 1.8121 | 0.05558 | 0.0097 | 32.6035

## 85. Re 6M Mach 0.25 (1)
BIGFOIL.COM POLAR EXPORT
giiil
GIII BL387 |  |  |  | Cl Max: | 1.18 | at alpha= | 11 | deg
JavaFoil+Calcfoil stall+Eppler ext transition |  |  |  | L/D Max: | 107.444 | at alpha= | 5.5 | deg
Re: | 6000000 |  |  | Cd Min: | 0.00493 | at alpha= | 1.5 | deg
Mach: | 0.25 |  |  | Cl=0 at alpha= | -1.1864 | deg
|  |  |  | @ Cl=0.1, Cd= | 0.0059765
|  |  |  | @ Cl=0.4, Cd= | 0.0052988
|  |  |  | @ Cl=0.6, Cd= | 0.0064242
alpha (deg) | Cl | Cd | Cm | Cl/Cd
-11.5 | -0.448 | 0.07263 | -0.002 | -6.17
-11 | -0.472 | 0.06921 | -0.002 | -6.825
-10.5 | -0.492 | 0.06551 | -0.003 | -7.503
-10 | -0.505 | 0.06179 | -0.003 | -8.179
-9.5 | -0.514 | 0.05722 | -0.003 | -8.984
-9 | -0.517 | 0.05386 | -0.004 | -9.59
-8.5 | -0.513 | 0.05063 | -0.004 | -10.137
-8 | -0.504 | 0.04768 | -0.004 | -10.577
-7.5 | -0.489 | 0.045 | -0.004 | -10.871
-7 | -0.469 | 0.04196 | -0.005 | -11.187
-6.5 | -0.544 | 0.00704 | -0.009 | -77.312
-6 | -0.508 | 0.00679 | -0.01 | -74.891
-5.5 | -0.467 | 0.0069 | -0.011 | -67.707
-5 | -0.422 | 0.00666 | -0.011 | -63.457
-4.5 | -0.374 | 0.0065 | -0.012 | -57.514
-4 | -0.322 | 0.0067 | -0.012 | -48.112
-3.5 | -0.268 | 0.00654 | -0.013 | -41
-3 | -0.212 | 0.00652 | -0.013 | -32.56
-2.5 | -0.155 | 0.00645 | -0.014 | -24.04
-2 | -0.097 | 0.00621 | -0.014 | -15.565
-1.5 | -0.037 | 0.00613 | -0.015 | -6.101
-1 | 0.022 | 0.00603 | -0.015 | 3.713
-0.5 | 0.082 | 0.00602 | -0.016 | 13.697
0 | 0.144 | 0.00587 | -0.017 | 24.51
0.5 | 0.205 | 0.00584 | -0.017 | 35.034
1 | 0.265 | 0.00604 | -0.018 | 43.954
1.5 | 0.326 | 0.00493 | -0.018 | 66.111
2 | 0.386 | 0.00523 | -0.019 | 73.946
2.5 | 0.447 | 0.00553 | -0.019 | 80.758
3 | 0.507 | 0.00596 | -0.02 | 84.986
3.5 | 0.567 | 0.00629 | -0.02 | 90.146
4 | 0.626 | 0.00653 | -0.021 | 95.839
4.5 | 0.684 | 0.00688 | -0.022 | 99.336
5 | 0.74 | 0.0071 | -0.022 | 104.251
5.5 | 0.796 | 0.0074 | -0.023 | 107.444
6 | 0.849 | 0.00794 | -0.023 | 106.955
6.5 | 0.9 | 0.00862 | -0.024 | 104.354
7 | 0.948 | 0.00898 | -0.024 | 105.622
7.5 | 0.994 | 0.00935 | -0.025 | 106.282
8 | 1.035 | 0.00996 | -0.026 | 103.897
8.5 | 1.073 | 0.01037 | -0.026 | 103.475
9 | 1.105 | 0.01119 | -0.027 | 98.78
9.5 | 1.133 | 0.01187 | -0.027 | 95.42
10 | 1.155 | 0.01249 | -0.028 | 92.495
10.5 | 1.171 | 0.01318 | -0.028 | 88.849
11 | 1.18 | 0.01407 | -0.029 | 83.904
11.5 | 1.159 | 0.01567 | -0.029 | 73.947
12 | 1.138 | 0.01812 | -0.029 | 62.816
12.5 | 1.109 | 0.02179 | -0.029 | 50.863
13 | 1.066 | 0.02824 | -0.028 | 37.756
13.5 | 1.005 | 0.04166 | -0.027 | 24.115
14 | 0.951 | 0.05517 | -0.026 | 17.238
14.5 | 0.892 | 0.0725 | -0.024 | 12.307
15 | 0.841 | 0.08545 | -0.023 | 9.847
15.5 | 0.791 | 0.0967 | -0.023 | 8.184
16 | 0.734 | 0.11155 | -0.021 | 6.579

## 86. Re 6M Mach 0.25 (2)
BIGFOIL.COM POLAR EXPORT
giiil
GIII BL387 |  |  |  | Cl Max: | 1.7692 | at alpha= | 16 | deg
XFOIL ncrit=9 |  |  |  | L/D Max: | 126.143 | at alpha= | 8 | deg
Re: | 6000000 |  |  | Cd Min: | 0.1814 | at alpha= | 20 | deg
Mach: | 0.25 |  |  | Cl=0 at alpha= | -1.2108 | deg
|  |  |  | @ Cl=0.1, Cd= | 0.0058591
|  |  |  | @ Cl=0.4, Cd= | 0.0050858
|  |  |  | @ Cl=0.6, Cd= | 0.0057692
alpha (deg) | Cl | Cd | Cm | Cl/Cd
-14.5 | -0.6839 | 0.17153 | 0.04 | -3.9871
-14 | -0.6693 | 0.16515 | 0.0369 | -4.0527
-13.5 | -0.6561 | 0.15853 | 0.034 | -4.1386
-13 | -0.6457 | 0.15091 | 0.0308 | -4.2787
-12.5 | -0.6396 | 0.14223 | 0.0272 | -4.4969
-12 | -0.6342 | 0.13348 | 0.0236 | -4.7513
-11.5 | -0.6337 | 0.12357 | 0.0196 | -5.1283
-11 | -0.6297 | 0.11496 | 0.0159 | -5.4776
-9.5 | -0.948 | 0.01766 | -0.0302 | -53.6806
-9 | -0.9083 | 0.01333 | -0.0275 | -68.1395
-8.5 | -0.8437 | 0.01131 | -0.0283 | -74.5977
-8 | -0.7793 | 0.01007 | -0.0287 | -77.3883
-7.5 | -0.725 | 0.00911 | -0.0268 | -79.5829
-7 | -0.6711 | 0.0081 | -0.025 | -82.8519
-6.5 | -0.6138 | 0.00763 | -0.0238 | -80.4456
-6 | -0.556 | 0.00728 | -0.0228 | -76.3736
-5.5 | -0.4979 | 0.00696 | -0.022 | -71.5374
-5 | -0.4396 | 0.00667 | -0.0213 | -65.907
-4.5 | -0.3818 | 0.00631 | -0.0206 | -60.5071
-4 | -0.3231 | 0.0061 | -0.0202 | -52.9672
-3.5 | -0.2644 | 0.00594 | -0.0198 | -44.5118
-3 | -0.2064 | 0.00578 | -0.0194 | -35.7093
-2.5 | -0.1484 | 0.00574 | -0.019 | -25.8537
-2 | -0.091 | 0.00576 | -0.0186 | -15.7986
-1.5 | -0.0336 | 0.00582 | -0.0183 | -5.7732
-1 | 0.0245 | 0.00585 | -0.0181 | 4.188
-0.5 | 0.0824 | 0.00585 | -0.0178 | 14.0855
0 | 0.1406 | 0.00588 | -0.0177 | 23.9116
0.5 | 0.1986 | 0.00591 | -0.0176 | 33.6041
1 | 0.2557 | 0.00608 | -0.0173 | 42.0559
1.5 | 0.3076 | 0.00542 | -0.0165 | 56.7528
2 | 0.3591 | 0.00494 | -0.0155 | 72.6923
2.5 | 0.4152 | 0.00514 | -0.015 | 80.7782
3 | 0.4718 | 0.00534 | -0.0146 | 88.3521
3.5 | 0.5273 | 0.00548 | -0.0139 | 96.2226
4 | 0.5836 | 0.00571 | -0.0133 | 102.2067
4.5 | 0.639 | 0.00591 | -0.0124 | 108.1218
5 | 0.6989 | 0.00619 | -0.0125 | 112.9079
6.5 | 0.8956 | 0.00728 | -0.0167 | 123.022
7 | 0.9503 | 0.0076 | -0.0155 | 125.0395
7.5 | 1.0041 | 0.00801 | -0.0141 | 125.3558
8 | 1.0596 | 0.0084 | -0.013 | 126.1429
8.5 | 1.1152 | 0.00888 | -0.012 | 125.5856
9 | 1.1714 | 0.00936 | -0.011 | 125.1496
9.5 | 1.227 | 0.00996 | -0.0099 | 123.1928
10 | 1.2822 | 0.01064 | -0.0086 | 120.5075
10.5 | 1.3376 | 0.0113 | -0.0073 | 118.3717
11 | 1.3923 | 0.01206 | -0.0059 | 115.4478
11.5 | 1.4451 | 0.01302 | -0.0042 | 110.9908
12 | 1.4984 | 0.01389 | -0.0025 | 107.8762
12.5 | 1.5504 | 0.01486 | -0.0005 | 104.3338
13 | 1.5999 | 0.01601 | 0.0018 | 99.9313
13.5 | 1.6453 | 0.01745 | 0.0045 | 94.2865
14 | 1.6858 | 0.01913 | 0.0078 | 88.1234
14.5 | 1.7235 | 0.02076 | 0.0114 | 83.0202
15 | 1.7463 | 0.02271 | 0.0167 | 76.8956
15.5 | 1.761 | 0.02538 | 0.0213 | 69.3853
16 | 1.7692 | 0.02907 | 0.0245 | 60.86
16.5 | 1.7685 | 0.03427 | 0.0259 | 51.6049
17 | 1.755 | 0.04167 | 0.0247 | 42.1166
17.5 | 1.7245 | 0.05218 | 0.0202 | 33.0491
18 | 1.6754 | 0.06613 | 0.0127 | 25.3349
18.5 | 1.604 | 0.0839 | 0.0025 | 19.118
19 | 1.4957 | 0.10834 | -0.0118 | 13.8056
19.5 | 1.3112 | 0.14767 | -0.0367 | 8.8793
20 | 1.1909 | 0.1814 | -0.0598 | 6.565

## 87. Re 6M Mach 0.50 (1)
BIGFOIL.COM POLAR EXPORT
giiil
GIII BL387 |  |  |  | Cl Max: | 1.163 | at alpha= | 20 | deg
JavaFoil+Calcfoil stall+Eppler ext transition |  |  |  | L/D Max: | 103.139 | at alpha= | 5 | deg
Re: | 6000000 |  |  | Cd Min: | 0.00523 | at alpha= | 1.5 | deg
Mach: | 0.5 |  |  | Cl=0 at alpha= | -1.1866 | deg
|  |  |  | @ Cl=0.1, Cd= | 0.0061054
|  |  |  | @ Cl=0.4, Cd= | 0.0053994
|  |  |  | @ Cl=0.6, Cd= | 0.0066606
alpha (deg) | Cl | Cd | Cm | Cl/Cd
-20 | -0.99 | 0.16618 | 0.002 | -5.955
-19.5 | -0.965 | 0.15434 | 0.002 | -6.252
-19 | -0.94 | 0.14886 | 0.001 | -6.312
-18.5 | -0.914 | 0.14398 | 0.001 | -6.349
-18 | -0.888 | 0.13884 | 0.001 | -6.393
-17.5 | -0.861 | 0.13531 | 0.001 | -6.361
-17 | -0.835 | 0.13088 | 0 | -6.377
-16.5 | -0.809 | 0.12739 | 0 | -6.351
-16 | -0.784 | 0.12315 | 0 | -6.363
-15.5 | -0.758 | 0.11552 | 0 | -6.563
-15 | -0.733 | 0.10956 | -0.001 | -6.687
-14.5 | -0.707 | 0.10723 | -0.001 | -6.592
-14 | -0.681 | 0.1013 | -0.001 | -6.723
-13.5 | -0.655 | 0.09763 | -0.002 | -6.711
-13 | -0.629 | 0.09646 | -0.002 | -6.524
-12.5 | -0.603 | 0.09173 | -0.002 | -6.577
-12 | -0.578 | 0.0915 | -0.002 | -6.312
-11.5 | -0.551 | 0.08352 | -0.003 | -6.598
-11 | -0.524 | 0.07751 | -0.003 | -6.766
-10.5 | -0.498 | 0.07042 | -0.003 | -7.078
-10 | -0.472 | 0.06378 | -0.003 | -7.408
-9.5 | -0.446 | 0.05951 | -0.004 | -7.499
-9 | -0.42 | 0.05562 | -0.004 | -7.552
-8.5 | -0.394 | 0.05155 | -0.004 | -7.635
-8 | -0.368 | 0.04718 | -0.005 | -7.797
-7.5 | -0.342 | 0.04407 | -0.005 | -7.752
-7 | -0.313 | 0.05328 | -0.005 | -5.865
-6.5 | -0.286 | 0.04438 | -0.005 | -6.441
-6 | -0.259 | 0.04061 | -0.005 | -6.385
-5.5 | -0.233 | 0.03931 | -0.006 | -5.916
-5 | -0.24 | 0.03704 | -0.006 | -6.477
-4.5 | -0.297 | 0.0341 | -0.007 | -8.716
-4 | -0.274 | 0.0322 | -0.007 | -8.507
-3.5 | -0.288 | 0.00704 | -0.014 | -40.924
-3 | -0.232 | 0.00679 | -0.015 | -34.16
-2.5 | -0.171 | 0.00674 | -0.015 | -25.387
-2 | -0.107 | 0.00658 | -0.016 | -16.302
-1.5 | -0.042 | 0.00646 | -0.017 | -6.442
-1 | 0.025 | 0.0062 | -0.017 | 4.029
-0.5 | 0.092 | 0.00611 | -0.018 | 15.076
0 | 0.161 | 0.00607 | -0.018 | 26.482
0.5 | 0.229 | 0.00601 | -0.019 | 38.027
1 | 0.296 | 0.00626 | -0.02 | 47.393
1.5 | 0.364 | 0.00523 | -0.02 | 69.63
2 | 0.432 | 0.00555 | -0.021 | 77.837
2.5 | 0.499 | 0.00591 | -0.022 | 84.424
3 | 0.566 | 0.00647 | -0.022 | 87.374
3.5 | 0.632 | 0.00684 | -0.023 | 92.375
4 | 0.697 | 0.00722 | -0.024 | 96.535
4.5 | 0.759 | 0.00752 | -0.024 | 100.948
5 | 0.818 | 0.00793 | -0.025 | 103.139
5.5 | 0.872 | 0.00903 | -0.025 | 96.572
6 | 0.919 | 0.00956 | -0.026 | 96.102
6.5 | 0.955 | 0.01075 | -0.027 | 88.81
7 | 0.972 | 0.01106 | -0.027 | 87.891
7.5 | 0.95 | 0.01199 | -0.028 | 79.234
8 | 0.622 | 0.01298 | -0.029 | 47.943
8.5 | 0.629 | 0.01748 | -0.028 | 36.006
9 | 0.574 | 0.05077 | -0.021 | 11.315
9.5 | 0.591 | 0.05953 | -0.018 | 9.927
10 | 0.61 | 0.07149 | -0.015 | 8.538
10.5 | 0.638 | 0.0778 | -0.016 | 8.205
11 | 0.668 | 0.08233 | -0.018 | 8.115
11.5 | 0.695 | 0.09145 | -0.018 | 7.604
12 | 0.722 | 0.0925 | -0.018 | 7.808
12.5 | 0.75 | 0.0947 | -0.019 | 7.917
13 | 0.778 | 0.09895 | -0.019 | 7.857
13.5 | 0.807 | 0.10167 | -0.02 | 7.938
14 | 0.836 | 0.10638 | -0.021 | 7.858
14.5 | 0.865 | 0.11018 | -0.022 | 7.85
15 | 0.892 | 0.11847 | -0.023 | 7.532
15.5 | 0.918 | 0.12879 | -0.023 | 7.13
16 | 0.943 | 0.12277 | -0.022 | 7.685
16.5 | 0.971 | 0.12827 | -0.023 | 7.569
17 | 0.998 | 0.12966 | -0.023 | 7.698
17.5 | 1.029 | 0.13457 | -0.025 | 7.645
18 | 1.058 | 0.13783 | -0.025 | 7.675
18.5 | 1.09 | 0.14008 | -0.027 | 7.779
19 | 1.119 | 0.14495 | -0.028 | 7.723
19.5 | 1.145 | 0.15576 | -0.028 | 7.35
20 | 1.163 | 0.15477 | -0.027 | 7.517

## 88. Re 6M Mach 0.50 (2)
BIGFOIL.COM POLAR EXPORT
giiil
GIII BL387 |  |  |  | Cl Max: | 1.3222 | at alpha= | 9 | deg
XFOIL ncrit=9 |  |  |  | L/D Max: | 125.29 | at alpha= | 6.5 | deg
Re: | 6000000 |  |  | Cd Min: | 0.28056 | at alpha= | -20 | deg
Mach: | 0.5 |  |  | Cl=0 at alpha= | -1.206 | deg
|  |  |  | @ Cl=0.1, Cd= | 0.0059674
|  |  |  | @ Cl=0.4, Cd= | 0.0054525
|  |  |  | @ Cl=0.6, Cd= | 0.0059312
alpha (deg) | Cl | Cd | Cm | Cl/Cd
-20 | -0.9191 | 0.28056 | 0.099 | -3.2759
-19.5 | -0.8975 | 0.27177 | 0.0937 | -3.3024
-19 | -0.8768 | 0.26164 | 0.0881 | -3.3512
-18.5 | -0.8544 | 0.25439 | 0.0833 | -3.3586
-18 | -0.8323 | 0.24671 | 0.0785 | -3.3736
-17.5 | -0.8107 | 0.23856 | 0.0736 | -3.3983
-17 | -0.7898 | 0.23006 | 0.0688 | -3.433
-16.5 | -0.77 | 0.22085 | 0.0639 | -3.4865
-16 | -0.7508 | 0.21208 | 0.0592 | -3.5402
-15.5 | -0.7294 | 0.20502 | 0.0552 | -3.5577
-15 | -0.709 | 0.19734 | 0.051 | -3.5928
-14.5 | -0.69 | 0.18919 | 0.0468 | -3.6471
-14 | -0.6724 | 0.18074 | 0.0427 | -3.7203
-13.5 | -0.6576 | 0.1714 | 0.0385 | -3.8366
-13 | -0.6409 | 0.16367 | 0.0348 | -3.9158
-12.5 | -0.6233 | 0.1565 | 0.0315 | -3.9827
-12 | -0.6081 | 0.14885 | 0.0281 | -4.0853
-11.5 | -0.595 | 0.14069 | 0.0246 | -4.2292
-11 | -0.5839 | 0.13239 | 0.0212 | -4.4105
-10.5 | -0.5737 | 0.12399 | 0.0177 | -4.627
-10 | -0.5676 | 0.11474 | 0.0138 | -4.9468
-9.5 | -0.5616 | 0.10592 | 0.0098 | -5.3021
-9 | -0.5531 | 0.09806 | 0.0061 | -5.6404
-8.5 | -0.5453 | 0.0901 | 0.002 | -6.0522
-8 | -0.5396 | 0.0818 | -0.0027 | -6.5966
-7.5 | -0.5368 | 0.07292 | -0.0091 | -7.3615
-7 | -0.5374 | 0.06236 | -0.0223 | -8.6177
-6.5 | -0.53 | 0.05306 | -0.0292 | -9.9887
-6 | -0.5129 | 0.04362 | -0.0337 | -11.7584
-5.5 | -0.4876 | 0.03397 | -0.0355 | -14.3538
-5 | -0.4511 | 0.02562 | -0.0347 | -17.6073
-4.5 | -0.4111 | 0.01698 | -0.0323 | -24.2108
-4 | -0.3707 | 0.00808 | -0.0289 | -45.8787
-3.5 | -0.3062 | 0.00677 | -0.0265 | -45.229
-3 | -0.2383 | 0.0063 | -0.0249 | -37.8254
-2.5 | -0.1714 | 0.0061 | -0.0235 | -28.0984
-2 | -0.1055 | 0.00607 | -0.0223 | -17.3806
-1.5 | -0.0391 | 0.00607 | -0.0214 | -6.4415
-1 | 0.0274 | 0.006 | -0.0208 | 4.5667
-0.5 | 0.0943 | 0.00597 | -0.0204 | 15.7956
0 | 0.1605 | 0.00594 | -0.0199 | 27.0202
0.5 | 0.2265 | 0.00602 | -0.0195 | 37.6246
1 | 0.2907 | 0.00628 | -0.0188 | 46.2898
1.5 | 0.3549 | 0.00654 | -0.0182 | 54.2661
2 | 0.4084 | 0.00525 | -0.0163 | 77.7905
2.5 | 0.4724 | 0.00549 | -0.0154 | 86.0474
3 | 0.538 | 0.00576 | -0.0146 | 93.4028
3.5 | 0.6032 | 0.00594 | -0.0134 | 101.5488
4 | 0.6697 | 0.0062 | -0.0123 | 108.0161
4.5 | 0.7349 | 0.00647 | -0.0106 | 113.5858
5 | 0.8016 | 0.00681 | -0.0088 | 117.7093
5.5 | 0.8795 | 0.00724 | -0.009 | 121.4779
6.5 | 1.0374 | 0.00828 | -0.0083 | 125.2899
7 | 1.1041 | 0.00883 | -0.0047 | 125.0396
7.5 | 1.1735 | 0.00955 | -0.0009 | 122.8796
8 | 1.243 | 0.01055 | 0.0035 | 117.8199
8.5 | 1.3024 | 0.01271 | 0.0096 | 102.4705
9 | 1.3222 | 0.01795 | 0.0178 | 73.6602
9.5 | 1.3025 | 0.02468 | 0.0261 | 52.7755
10 | 1.2676 | 0.0323 | 0.0293 | 39.2446
10.5 | 1.235 | 0.04287 | 0.0239 | 28.808
11 | 1.2032 | 0.05619 | 0.0135 | 21.4131
11.5 | 1.1741 | 0.06977 | 0.0045 | 16.8281
12 | 1.1444 | 0.08275 | -0.0021 | 13.8296
12.5 | 1.1141 | 0.0952 | -0.0086 | 11.7027
13 | 1.0863 | 0.10765 | -0.0155 | 10.091
13.5 | 1.0604 | 0.1204 | -0.0229 | 8.8073
14 | 1.0375 | 0.13342 | -0.0306 | 7.7762

## 89. Re 7M Mach 0.00 (1)
BIGFOIL.COM POLAR EXPORT
giiil
GIII BL387 |  |  |  | Cl Max: | 1.274 | at alpha= | 12.5 | deg
JavaFoil+Calcfoil stall+Eppler ext transition |  |  |  | L/D Max: | 111.782 | at alpha= | 8 | deg
Re: | 7000000 |  |  | Cd Min: | 0.00492 | at alpha= | 1.5 | deg
Mach: | 0 |  |  | Cl=0 at alpha= | -1.1897 | deg
|  |  |  | @ Cl=0.1, Cd= | 0.0058163
|  |  |  | @ Cl=0.4, Cd= | 0.0052746
|  |  |  | @ Cl=0.6, Cd= | 0.0062934
alpha (deg) | Cl | Cd | Cm | Cl/Cd
-17 | -0.52 | 0.12228 | 0 | -4.25
-16.5 | -0.533 | 0.11823 | 0 | -4.511
-16 | -0.547 | 0.11139 | 0 | -4.912
-15.5 | -0.56 | 0.10718 | 0 | -5.221
-15 | -0.572 | 0.10037 | -0.001 | -5.699
-14.5 | -0.583 | 0.09688 | -0.001 | -6.014
-14 | -0.592 | 0.09177 | -0.001 | -6.456
-13.5 | -0.601 | 0.08703 | -0.001 | -6.903
-13 | -0.608 | 0.08146 | -0.002 | -7.461
-12.5 | -0.612 | 0.07789 | -0.002 | -7.861
-12 | -0.615 | 0.07331 | -0.002 | -8.386
-11.5 | -0.615 | 0.06871 | -0.002 | -8.955
-11 | -0.612 | 0.06565 | -0.003 | -9.327
-10.5 | -0.607 | 0.06164 | -0.003 | -9.845
-10 | -0.598 | 0.05806 | -0.003 | -10.306
-9.5 | -0.587 | 0.05462 | -0.003 | -10.744
-9 | -0.572 | 0.05132 | -0.004 | -11.145
-8.5 | -0.554 | 0.04835 | -0.004 | -11.459
-8 | -0.535 | 0.04428 | -0.005 | -12.072
-7.5 | -0.513 | 0.03977 | -0.005 | -12.901
-7 | -0.586 | 0.00717 | -0.009 | -81.781
-6.5 | -0.548 | 0.00706 | -0.009 | -77.673
-6 | -0.507 | 0.00679 | -0.01 | -74.711
-5.5 | -0.463 | 0.00659 | -0.01 | -70.252
-5 | -0.416 | 0.00646 | -0.011 | -64.303
-4.5 | -0.366 | 0.00667 | -0.011 | -54.899
-4 | -0.315 | 0.00651 | -0.012 | -48.318
-3.5 | -0.261 | 0.00628 | -0.012 | -41.578
-3 | -0.206 | 0.00619 | -0.013 | -33.347
-2.5 | -0.15 | 0.00629 | -0.013 | -23.938
-2 | -0.094 | 0.00609 | -0.014 | -15.389
-1.5 | -0.036 | 0.00609 | -0.014 | -5.952
-1 | 0.022 | 0.00591 | -0.015 | 3.668
-0.5 | 0.08 | 0.00584 | -0.015 | 13.691
0 | 0.139 | 0.00577 | -0.016 | 24.154
0.5 | 0.198 | 0.00585 | -0.017 | 33.858
1 | 0.257 | 0.006 | -0.017 | 42.832
1.5 | 0.316 | 0.00492 | -0.018 | 64.187
2 | 0.374 | 0.00516 | -0.018 | 72.471
2.5 | 0.433 | 0.00542 | -0.019 | 79.776
3 | 0.491 | 0.00588 | -0.019 | 83.442
3.5 | 0.549 | 0.0061 | -0.02 | 90.044
4 | 0.607 | 0.00632 | -0.02 | 96.01
4.5 | 0.663 | 0.00667 | -0.021 | 99.332
5 | 0.719 | 0.00686 | -0.021 | 104.776
5.5 | 0.773 | 0.00706 | -0.022 | 109.482
6 | 0.826 | 0.00753 | -0.023 | 109.734
6.5 | 0.877 | 0.00818 | -0.023 | 107.237
7 | 0.926 | 0.00847 | -0.024 | 109.413
7.5 | 0.974 | 0.00877 | -0.024 | 111.043
8 | 1.018 | 0.00911 | -0.025 | 111.782
8.5 | 1.06 | 0.00969 | -0.025 | 109.405
9 | 1.099 | 0.01029 | -0.026 | 106.828
9.5 | 1.135 | 0.01061 | -0.026 | 107.054
10 | 1.168 | 0.01108 | -0.027 | 105.411
10.5 | 1.197 | 0.01164 | -0.027 | 102.821
11 | 1.222 | 0.01228 | -0.028 | 99.528
11.5 | 1.243 | 0.01296 | -0.028 | 95.943
12 | 1.261 | 0.01383 | -0.029 | 91.146
12.5 | 1.274 | 0.0147 | -0.029 | 86.683
13 | 1.253 | 0.01655 | -0.029 | 75.687
13.5 | 1.248 | 0.01826 | -0.029 | 68.359
14 | 1.233 | 0.02149 | -0.029 | 57.369
14.5 | 1.213 | 0.02593 | -0.029 | 46.8
15 | 1.187 | 0.03262 | -0.029 | 36.403
15.5 | 1.136 | 0.05 | -0.028 | 22.728
16 | 1.108 | 0.06034 | -0.027 | 18.367
16.5 | 1.062 | 0.07457 | -0.026 | 14.242
17 | 1.022 | 0.08558 | -0.026 | 11.945
17.5 | 0.983 | 0.09619 | -0.025 | 10.225

## 90. Re 7M Mach 0.00 (2)
BIGFOIL.COM POLAR EXPORT
giiil
GIII BL387 |  |  |  | Cl Max: | 1.896 | at alpha= | 19.5 | deg
XFOIL ncrit=9 |  |  |  | L/D Max: | 131.179 | at alpha= | 8.5 | deg
Re: | 7000000 |  |  | Cd Min: | 0.04273 | at alpha= | -18.5 | deg
Mach: | 0 |  |  | Cl=0 at alpha= | -1.2054 | deg
|  |  |  | @ Cl=0.1, Cd= | 0.0057313
|  |  |  | @ Cl=0.4, Cd= | 0.0050421
|  |  |  | @ Cl=0.6, Cd= | 0.0056226
alpha (deg) | Cl | Cd | Cm | Cl/Cd
-18.5 | -1.5554 | 0.04273 | -0.0466 | -36.4007
-18 | -1.5892 | 0.03542 | -0.0456 | -44.8673
-17.5 | -1.598 | 0.03162 | -0.041 | -50.5376
-17 | -1.5817 | 0.02893 | -0.0378 | -54.6733
-16.5 | -1.5543 | 0.02667 | -0.0355 | -58.279
-16 | -1.521 | 0.02474 | -0.0336 | -61.4794
-15.5 | -1.4979 | 0.02103 | -0.031 | -71.2268
-15 | -1.4611 | 0.01886 | -0.0292 | -77.4708
-14.5 | -1.4188 | 0.01732 | -0.0278 | -81.9169
-14 | -1.3736 | 0.01607 | -0.0267 | -85.476
-13.5 | -1.3264 | 0.01505 | -0.0257 | -88.1329
-13 | -1.2783 | 0.0141 | -0.0248 | -90.6596
-12.5 | -1.2293 | 0.01324 | -0.0239 | -92.8474
-12 | -1.1796 | 0.01245 | -0.0231 | -94.747
-11.5 | -1.1296 | 0.01171 | -0.0222 | -96.4646
-11 | -1.0795 | 0.01103 | -0.0213 | -97.8694
-10.5 | -1.0299 | 0.01041 | -0.0202 | -98.9337
-10 | -0.9813 | 0.00983 | -0.0188 | -99.8271
-9.5 | -0.9259 | 0.00929 | -0.0189 | -99.6663
-9 | -0.863 | 0.00877 | -0.0206 | -98.4036
-8.5 | -0.8006 | 0.00832 | -0.0221 | -96.226
-8 | -0.7467 | 0.00784 | -0.0217 | -95.2423
-7.5 | -0.6951 | 0.0074 | -0.0207 | -93.9324
-7 | -0.6416 | 0.0071 | -0.0201 | -90.3662
-6.5 | -0.5871 | 0.00683 | -0.0196 | -85.959
-6 | -0.5324 | 0.00661 | -0.0193 | -80.5446
-5.5 | -0.4772 | 0.00641 | -0.019 | -74.4462
-5 | -0.4219 | 0.00618 | -0.0187 | -68.2686
-4.5 | -0.3664 | 0.00595 | -0.0185 | -61.5798
-4 | -0.3105 | 0.00581 | -0.0184 | -53.4423
-3.5 | -0.2545 | 0.0057 | -0.0183 | -44.6491
-3 | -0.1991 | 0.00559 | -0.018 | -35.6172
-2.5 | -0.1436 | 0.0056 | -0.0178 | -25.6429
-2 | -0.0885 | 0.00564 | -0.0175 | -15.6915
-1.5 | -0.033 | 0.00569 | -0.0174 | -5.7996
-1 | 0.023 | 0.00572 | -0.0173 | 4.021
-0.5 | 0.0789 | 0.00572 | -0.0172 | 13.7937
0 | 0.135 | 0.00575 | -0.0171 | 23.4783
0.5 | 0.1908 | 0.00581 | -0.017 | 32.8399
1 | 0.2458 | 0.00599 | -0.0168 | 41.0351
1.5 | 0.2997 | 0.00596 | -0.0165 | 50.2852
2 | 0.3467 | 0.0049 | -0.0154 | 70.7551
3 | 0.4555 | 0.00519 | -0.0148 | 87.7649
3.5 | 0.5091 | 0.0053 | -0.0142 | 96.0566
4 | 0.5635 | 0.0055 | -0.0139 | 102.4545
4.5 | 0.6171 | 0.00568 | -0.0133 | 108.6444
5 | 0.6708 | 0.0059 | -0.0128 | 113.6949
6 | 0.7932 | 0.00651 | -0.0155 | 121.8433
6.5 | 0.8554 | 0.00682 | -0.0171 | 125.4252
7 | 0.9133 | 0.00714 | -0.0177 | 127.9132
7.5 | 0.964 | 0.00744 | -0.0168 | 129.5699
8 | 1.0152 | 0.00782 | -0.016 | 129.821
8.5 | 1.0678 | 0.00814 | -0.0156 | 131.1794
9 | 1.1199 | 0.00858 | -0.0151 | 130.5245
9.5 | 1.1724 | 0.00897 | -0.0148 | 130.7023
10 | 1.2239 | 0.00949 | -0.0143 | 128.9673
10.5 | 1.2754 | 0.01 | -0.0139 | 127.54
11 | 1.3262 | 0.01058 | -0.0134 | 125.3497
11.5 | 1.3771 | 0.01111 | -0.013 | 123.9514
12 | 1.4264 | 0.0118 | -0.0124 | 120.8814
12.5 | 1.4753 | 0.01249 | -0.0118 | 118.1185
13 | 1.5242 | 0.01311 | -0.0112 | 116.2624
13.5 | 1.572 | 0.01379 | -0.0105 | 113.9956
14 | 1.618 | 0.01461 | -0.0097 | 110.7461
14.5 | 1.6618 | 0.01556 | -0.0085 | 106.7995
15 | 1.7036 | 0.01661 | -0.0072 | 102.5647
15.5 | 1.7455 | 0.0175 | -0.0059 | 99.7429
16 | 1.785 | 0.01847 | -0.0043 | 96.6432
16.5 | 1.821 | 0.01957 | -0.0023 | 93.0506
17 | 1.8484 | 0.02084 | 0.0009 | 88.6948
17.5 | 1.8671 | 0.02245 | 0.0048 | 83.167
18 | 1.8816 | 0.0246 | 0.0081 | 76.4878
18.5 | 1.8911 | 0.02749 | 0.0108 | 68.7923
19 | 1.8953 | 0.03129 | 0.0125 | 60.5721
19.5 | 1.896 | 0.03595 | 0.013 | 52.7399
20 | 1.8929 | 0.04151 | 0.0124 | 45.6011

## 91. Re 7M Mach 0.10 (1)
BIGFOIL.COM POLAR EXPORT
giiil
GIII BL387 |  |  |  | Cl Max: | 1.253 | at alpha= | 12 | deg
JavaFoil+Calcfoil stall+Eppler ext transition |  |  |  | L/D Max: | 110.942 | at alpha= | 8 | deg
Re: | 7000000 |  |  | Cd Min: | 0.00493 | at alpha= | 1.5 | deg
Mach: | 0.1 |  |  | Cl=0 at alpha= | -1.1897 | deg
|  |  |  | @ Cl=0.1, Cd= | 0.0058367
|  |  |  | @ Cl=0.4, Cd= | 0.0052858
|  |  |  | @ Cl=0.6, Cd= | 0.0062953
alpha (deg) | Cl | Cd | Cm | Cl/Cd
-16.5 | -0.488 | 0.11963 | 0 | -4.078
-16 | -0.504 | 0.11335 | 0 | -4.446
-15.5 | -0.519 | 0.10827 | 0 | -4.797
-15 | -0.535 | 0.10184 | -0.001 | -5.25
-14.5 | -0.548 | 0.09746 | -0.001 | -5.624
-14 | -0.561 | 0.09233 | -0.001 | -6.075
-13.5 | -0.572 | 0.08759 | -0.001 | -6.533
-13 | -0.582 | 0.08208 | -0.002 | -7.093
-12.5 | -0.59 | 0.07913 | -0.002 | -7.45
-12 | -0.595 | 0.07424 | -0.002 | -8.014
-11.5 | -0.598 | 0.06932 | -0.002 | -8.632
-11 | -0.598 | 0.06614 | -0.003 | -9.042
-10.5 | -0.595 | 0.06213 | -0.003 | -9.578
-10 | -0.589 | 0.05834 | -0.003 | -10.094
-9.5 | -0.579 | 0.05481 | -0.003 | -10.569
-9 | -0.566 | 0.05153 | -0.004 | -10.992
-8.5 | -0.55 | 0.04859 | -0.004 | -11.313
-8 | -0.531 | 0.04515 | -0.004 | -11.753
-7.5 | -0.512 | 0.03978 | -0.005 | -12.861
-7 | -0.585 | 0.00711 | -0.009 | -82.39
-6.5 | -0.548 | 0.00709 | -0.009 | -77.304
-6 | -0.508 | 0.00684 | -0.01 | -74.255
-5.5 | -0.464 | 0.00662 | -0.01 | -70.074
-5 | -0.417 | 0.00649 | -0.011 | -64.248
-4.5 | -0.367 | 0.00663 | -0.011 | -55.397
-4 | -0.316 | 0.00645 | -0.012 | -48.969
-3.5 | -0.262 | 0.00635 | -0.012 | -41.281
-3 | -0.207 | 0.00623 | -0.013 | -33.293
-2.5 | -0.151 | 0.00632 | -0.013 | -23.929
-2 | -0.094 | 0.00603 | -0.014 | -15.625
-1.5 | -0.036 | 0.00611 | -0.014 | -5.954
-1 | 0.022 | 0.00594 | -0.015 | 3.673
-0.5 | 0.08 | 0.00586 | -0.016 | 13.706
0 | 0.14 | 0.00579 | -0.016 | 24.178
0.5 | 0.199 | 0.00579 | -0.017 | 34.369
1 | 0.258 | 0.00602 | -0.017 | 42.873
1.5 | 0.317 | 0.00493 | -0.018 | 64.292
2 | 0.376 | 0.00518 | -0.018 | 72.653
2.5 | 0.435 | 0.00544 | -0.019 | 79.972
3 | 0.493 | 0.00583 | -0.019 | 84.611
3.5 | 0.552 | 0.00611 | -0.02 | 90.254
4 | 0.609 | 0.00633 | -0.02 | 96.224
4.5 | 0.666 | 0.00663 | -0.021 | 100.521
5 | 0.722 | 0.00685 | -0.022 | 105.382
5.5 | 0.776 | 0.00719 | -0.022 | 107.989
6 | 0.829 | 0.0076 | -0.023 | 109.097
6.5 | 0.881 | 0.00822 | -0.023 | 107.094
7 | 0.93 | 0.00845 | -0.024 | 110.067
7.5 | 0.977 | 0.00885 | -0.024 | 110.33
8 | 1.021 | 0.00921 | -0.025 | 110.942
8.5 | 1.063 | 0.00977 | -0.025 | 108.761
9 | 1.101 | 0.01034 | -0.026 | 106.51
9.5 | 1.136 | 0.01072 | -0.026 | 106.026
10 | 1.167 | 0.01121 | -0.027 | 104.15
10.5 | 1.195 | 0.0118 | -0.027 | 101.225
11 | 1.218 | 0.01246 | -0.028 | 97.795
11.5 | 1.238 | 0.01318 | -0.029 | 93.923
12 | 1.253 | 0.01407 | -0.029 | 89.016
12.5 | 1.245 | 0.01531 | -0.029 | 81.343
13 | 1.234 | 0.0174 | -0.029 | 70.922
13.5 | 1.225 | 0.01943 | -0.029 | 63.042
14 | 1.204 | 0.02342 | -0.029 | 51.434
14.5 | 1.179 | 0.02908 | -0.029 | 40.546
15 | 1.145 | 0.03825 | -0.029 | 29.922
15.5 | 1.096 | 0.05571 | -0.027 | 19.674
16 | 1.067 | 0.06554 | -0.027 | 16.279
16.5 | 1.018 | 0.0799 | -0.026 | 12.737
17 | 0.972 | 0.09349 | -0.025 | 10.392

## 92. Re 7M Mach 0.10 (2)
BIGFOIL.COM POLAR EXPORT
giiil
GIII BL387 |  |  |  | Cl Max: | 1.8801 | at alpha= | 19 | deg
XFOIL ncrit=9 |  |  |  | L/D Max: | 131.134 | at alpha= | 8.5 | deg
Re: | 7000000 |  |  | Cd Min: | 0.04877 | at alpha= | 20 | deg
Mach: | 0.1 |  |  | Cl=0 at alpha= | -1.2057 | deg
|  |  |  | @ Cl=0.1, Cd= | 0.0057373
|  |  |  | @ Cl=0.4, Cd= | 0.0050232
|  |  |  | @ Cl=0.6, Cd= | 0.0056239
alpha (deg) | Cl | Cd | Cm | Cl/Cd
-15.5 | -1.4612 | 0.02931 | -0.0379 | -49.8533
-15 | -1.4358 | 0.02589 | -0.0356 | -55.4577
-14.5 | -1.4215 | 0.02026 | -0.0323 | -70.1629
-14 | -1.3818 | 0.01802 | -0.0305 | -76.6815
-13.5 | -1.3364 | 0.01652 | -0.029 | -80.8959
-13 | -1.2888 | 0.01528 | -0.0278 | -84.3455
-12.5 | -1.2398 | 0.0142 | -0.0266 | -87.3099
-12 | -1.1899 | 0.01324 | -0.0255 | -89.8716
-11.5 | -1.1394 | 0.01237 | -0.0244 | -92.1099
-11 | -1.0888 | 0.01157 | -0.0232 | -94.1054
-10.5 | -1.0385 | 0.01084 | -0.0219 | -95.8026
-10 | -0.9893 | 0.01018 | -0.0204 | -97.1807
-9.5 | -0.9341 | 0.00957 | -0.0201 | -97.6071
-9 | -0.8705 | 0.00898 | -0.0216 | -96.9376
-8.5 | -0.8074 | 0.00847 | -0.023 | -95.3247
-8 | -0.7521 | 0.00809 | -0.0226 | -92.9666
-7.5 | -0.7005 | 0.00752 | -0.0214 | -93.1516
-7 | -0.6465 | 0.00718 | -0.0207 | -90.0418
-6.5 | -0.5916 | 0.00689 | -0.0202 | -85.8636
-6 | -0.5363 | 0.00666 | -0.0197 | -80.5255
-5.5 | -0.4806 | 0.00645 | -0.0194 | -74.5116
-5 | -0.4247 | 0.00625 | -0.0191 | -67.952
-4.5 | -0.3689 | 0.00598 | -0.0188 | -61.689
-4 | -0.3126 | 0.00583 | -0.0186 | -53.6192
-3.5 | -0.2562 | 0.00572 | -0.0185 | -44.7902
-3 | -0.2003 | 0.0056 | -0.0182 | -35.7679
-2.5 | -0.1446 | 0.00561 | -0.0179 | -25.7754
-2 | -0.089 | 0.00565 | -0.0177 | -15.7522
-1.5 | -0.0332 | 0.0057 | -0.0175 | -5.8246
-1 | 0.0232 | 0.00572 | -0.0174 | 4.0559
-0.5 | 0.0794 | 0.00573 | -0.0173 | 13.8569
0 | 0.1358 | 0.00575 | -0.0172 | 23.6174
0.5 | 0.1919 | 0.00582 | -0.0171 | 32.9725
1 | 0.2473 | 0.006 | -0.0169 | 41.2167
1.5 | 0.3015 | 0.00599 | -0.0166 | 50.3339
2 | 0.3487 | 0.00491 | -0.0154 | 71.0183
2.5 | 0.4031 | 0.00503 | -0.015 | 80.1392
3 | 0.4582 | 0.00521 | -0.0148 | 87.9463
3.5 | 0.5121 | 0.00532 | -0.0142 | 96.2594
4 | 0.567 | 0.00552 | -0.0139 | 102.7174
4.5 | 0.621 | 0.00569 | -0.0133 | 109.1388
5 | 0.675 | 0.00592 | -0.0127 | 114.0203
5.5 | 0.736 | 0.00621 | -0.0139 | 118.5185
6 | 0.7982 | 0.00654 | -0.0153 | 122.0489
6.5 | 0.8609 | 0.00686 | -0.0169 | 125.4956
7 | 0.9193 | 0.00717 | -0.0175 | 128.2148
7.5 | 0.9704 | 0.0075 | -0.0165 | 129.3867
8 | 1.0223 | 0.00786 | -0.0156 | 130.0636
8.5 | 1.0753 | 0.0082 | -0.0151 | 131.1341
9 | 1.1279 | 0.00865 | -0.0146 | 130.3931
9.5 | 1.1809 | 0.00907 | -0.0141 | 130.1985
10 | 1.2332 | 0.00959 | -0.0136 | 128.5923
10.5 | 1.285 | 0.01017 | -0.013 | 126.352
11 | 1.3368 | 0.01071 | -0.0125 | 124.8179
11.5 | 1.388 | 0.01131 | -0.0119 | 122.7233
12 | 1.4377 | 0.01206 | -0.0111 | 119.2123
13 | 1.5371 | 0.01338 | -0.0096 | 114.8804
13.5 | 1.585 | 0.01415 | -0.0087 | 112.0141
14 | 1.6308 | 0.01508 | -0.0075 | 108.1432
14.5 | 1.6741 | 0.01618 | -0.006 | 103.4672
15 | 1.7174 | 0.01712 | -0.0045 | 100.3154
15.5 | 1.7587 | 0.01812 | -0.0028 | 97.0585
16 | 1.797 | 0.01923 | -0.0008 | 93.4477
16.5 | 1.8285 | 0.02051 | 0.0021 | 89.1516
17 | 1.8488 | 0.0221 | 0.0063 | 83.6561
17.5 | 1.8636 | 0.02426 | 0.0101 | 76.8178
18 | 1.8731 | 0.02718 | 0.0131 | 68.9146
18.5 | 1.8757 | 0.0312 | 0.015 | 60.1186
19 | 1.8801 | 0.03559 | 0.0155 | 52.8266
19.5 | 1.8774 | 0.04126 | 0.0149 | 45.5017
20 | 1.8636 | 0.04877 | 0.0127 | 38.212

## 93. Re 7M Mach 0.25 (1)
BIGFOIL.COM POLAR EXPORT
giiil
GIII BL387 |  |  |  | Cl Max: | 1.18 | at alpha= | 11 | deg
JavaFoil+Calcfoil stall+Eppler ext transition |  |  |  | L/D Max: | 109.322 | at alpha= | 5.5 | deg
Re: | 7000000 |  |  | Cd Min: | 0.00499 | at alpha= | 1.5 | deg
Mach: | 0.25 |  |  | Cl=0 at alpha= | -1.1864 | deg
|  |  |  | @ Cl=0.1, Cd= | 0.0058381
|  |  |  | @ Cl=0.4, Cd= | 0.0052497
|  |  |  | @ Cl=0.6, Cd= | 0.0063366
alpha (deg) | Cl | Cd | Cm | Cl/Cd
-11.5 | -0.448 | 0.07198 | -0.002 | -6.23
-11 | -0.473 | 0.0687 | -0.002 | -6.879
-10.5 | -0.492 | 0.06491 | -0.003 | -7.578
-10 | -0.506 | 0.06089 | -0.003 | -8.305
-9.5 | -0.514 | 0.05652 | -0.003 | -9.101
-9 | -0.517 | 0.05332 | -0.004 | -9.694
-8.5 | -0.514 | 0.05043 | -0.004 | -10.184
-8 | -0.505 | 0.04721 | -0.004 | -10.688
-7.5 | -0.49 | 0.04421 | -0.005 | -11.079
-7 | -0.47 | 0.04123 | -0.005 | -11.399
-6.5 | -0.544 | 0.00689 | -0.009 | -78.977
-6 | -0.508 | 0.00688 | -0.01 | -73.841
-5.5 | -0.467 | 0.00677 | -0.011 | -69.074
-5 | -0.422 | 0.00651 | -0.011 | -64.85
-4.5 | -0.374 | 0.00674 | -0.012 | -55.44
-4 | -0.322 | 0.00655 | -0.012 | -49.163
-3.5 | -0.268 | 0.00639 | -0.013 | -41.955
-3 | -0.212 | 0.00647 | -0.013 | -32.801
-2.5 | -0.155 | 0.00634 | -0.014 | -24.453
-2 | -0.097 | 0.00607 | -0.014 | -15.915
-1.5 | -0.037 | 0.00597 | -0.015 | -6.26
-1 | 0.022 | 0.00596 | -0.015 | 3.758
-0.5 | 0.082 | 0.00587 | -0.016 | 14.057
0 | 0.144 | 0.00576 | -0.017 | 24.951
0.5 | 0.205 | 0.00586 | -0.017 | 34.936
1 | 0.265 | 0.00598 | -0.018 | 44.329
1.5 | 0.326 | 0.00499 | -0.018 | 65.276
2 | 0.386 | 0.00519 | -0.019 | 74.388
2.5 | 0.447 | 0.00545 | -0.019 | 81.909
3 | 0.507 | 0.006 | -0.02 | 84.531
3.5 | 0.567 | 0.00618 | -0.02 | 91.652
4 | 0.626 | 0.00646 | -0.021 | 96.835
4.5 | 0.684 | 0.00671 | -0.022 | 101.923
5 | 0.74 | 0.00701 | -0.022 | 105.657
5.5 | 0.796 | 0.00728 | -0.023 | 109.322
6 | 0.849 | 0.00808 | -0.023 | 105.058
6.5 | 0.9 | 0.00843 | -0.024 | 106.728
7 | 0.948 | 0.00876 | -0.024 | 108.281
7.5 | 0.994 | 0.00912 | -0.025 | 108.924
8 | 1.035 | 0.0096 | -0.026 | 107.804
8.5 | 1.073 | 0.01021 | -0.026 | 105.072
9 | 1.105 | 0.01098 | -0.027 | 100.651
9.5 | 1.133 | 0.01151 | -0.027 | 98.451
10 | 1.155 | 0.01213 | -0.028 | 95.204
10.5 | 1.171 | 0.01279 | -0.028 | 91.531
11 | 1.18 | 0.01368 | -0.029 | 86.294
11.5 | 1.17 | 0.01478 | -0.029 | 79.169
12 | 1.144 | 0.01709 | -0.029 | 66.946
12.5 | 1.116 | 0.02023 | -0.029 | 55.161
13 | 1.075 | 0.02566 | -0.029 | 41.912
13.5 | 1.019 | 0.03614 | -0.028 | 28.197
14 | 0.96 | 0.0503 | -0.027 | 19.088
14.5 | 0.901 | 0.0669 | -0.025 | 13.462
15 | 0.846 | 0.08191 | -0.024 | 10.322
15.5 | 0.79 | 0.09738 | -0.022 | 8.118
16 | 0.735 | 0.10902 | -0.021 | 6.743

## 94. Re 7M Mach 0.25 (2)
BIGFOIL.COM POLAR EXPORT
giiil
GIII BL387 |  |  |  | Cl Max: | 1.7957 | at alpha= | 16 | deg
XFOIL ncrit=9 |  |  |  | L/D Max: | 130.405 | at alpha= | 8 | deg
Re: | 7000000 |  |  | Cd Min: | 0.17162 | at alpha= | -14.5 | deg
Mach: | 0.25 |  |  | Cl=0 at alpha= | -1.2041 | deg
|  |  |  | @ Cl=0.1, Cd= | 0.0057462
|  |  |  | @ Cl=0.4, Cd= | 0.0050705
|  |  |  | @ Cl=0.6, Cd= | 0.0056543
alpha (deg) | Cl | Cd | Cm | Cl/Cd
-14.5 | -0.6839 | 0.17162 | 0.0402 | -3.985
-14 | -0.6784 | 0.16201 | 0.036 | -4.1874
-13.5 | -0.669 | 0.15419 | 0.0326 | -4.3388
-13 | -0.659 | 0.14671 | 0.0294 | -4.4919
-12.5 | -0.6492 | 0.13938 | 0.0263 | -4.6578
-12 | -0.6402 | 0.13186 | 0.0231 | -4.8551
-11.5 | -0.6378 | 0.12263 | 0.0192 | -5.201
-11 | -0.639 | 0.11281 | 0.0149 | -5.6644
-10.5 | -0.7037 | 0.08906 | 0.001 | -7.9014
-9.5 | -0.9694 | 0.0138 | -0.0285 | -70.2464
-9 | -0.9092 | 0.01163 | -0.0283 | -78.1771
-8.5 | -0.8437 | 0.01019 | -0.0289 | -82.7969
-8 | -0.7851 | 0.00928 | -0.0278 | -84.6013
-7.5 | -0.7298 | 0.00863 | -0.026 | -84.5655
-7 | -0.6737 | 0.0079 | -0.0245 | -85.2785
-6.5 | -0.6165 | 0.00733 | -0.0233 | -84.1064
-6 | -0.5582 | 0.00699 | -0.0224 | -79.8569
-5.5 | -0.4999 | 0.00671 | -0.0217 | -74.5007
-5 | -0.4413 | 0.00643 | -0.021 | -68.6314
-4.5 | -0.3829 | 0.00616 | -0.0205 | -62.1591
-4 | -0.3243 | 0.00592 | -0.02 | -54.7804
-3.5 | -0.2656 | 0.00578 | -0.0196 | -45.9516
-3 | -0.2074 | 0.00566 | -0.0192 | -36.6431
-2.5 | -0.1497 | 0.00566 | -0.0188 | -26.4488
-2 | -0.0921 | 0.00573 | -0.0185 | -16.0733
-1.5 | -0.0345 | 0.00573 | -0.0181 | -6.0209
-1 | 0.0238 | 0.00574 | -0.018 | 4.1463
-0.5 | 0.082 | 0.00574 | -0.0178 | 14.2857
0 | 0.1402 | 0.00576 | -0.0177 | 24.3403
0.5 | 0.1981 | 0.00584 | -0.0175 | 33.9212
1 | 0.2551 | 0.00604 | -0.0173 | 42.2351
1.5 | 0.3113 | 0.00609 | -0.0169 | 51.1166
2 | 0.3598 | 0.00497 | -0.0156 | 72.3944
2.5 | 0.4158 | 0.00511 | -0.0152 | 81.3699
3 | 0.473 | 0.00529 | -0.0149 | 89.414
3.5 | 0.5289 | 0.00542 | -0.0142 | 97.583
4 | 0.5862 | 0.00561 | -0.0138 | 104.492
4.5 | 0.6423 | 0.00579 | -0.0131 | 110.9326
5 | 0.698 | 0.00602 | -0.0123 | 115.9468
6 | 0.8261 | 0.00668 | -0.0144 | 123.6677
6.5 | 0.8918 | 0.00706 | -0.0157 | 126.3173
7 | 0.9525 | 0.00738 | -0.0159 | 129.065
7.5 | 1.0059 | 0.00779 | -0.0144 | 129.1271
8 | 1.0615 | 0.00814 | -0.0133 | 130.4054
8.5 | 1.1171 | 0.00862 | -0.0123 | 129.594
9 | 1.1733 | 0.00911 | -0.0112 | 128.7925
9.5 | 1.2293 | 0.00966 | -0.0102 | 127.2567
10 | 1.2847 | 0.01033 | -0.0089 | 124.3659
10.5 | 1.3407 | 0.01094 | -0.0077 | 122.5503
11 | 1.3953 | 0.01172 | -0.0063 | 119.0529
11.5 | 1.4494 | 0.01255 | -0.0047 | 115.49
12 | 1.5035 | 0.01335 | -0.003 | 112.6217
12.5 | 1.556 | 0.0143 | -0.0011 | 108.8112
13 | 1.606 | 0.01545 | 0.0011 | 103.9482
13.5 | 1.6519 | 0.01689 | 0.0039 | 97.8034
14 | 1.6978 | 0.01816 | 0.0067 | 93.4912
14.5 | 1.7387 | 0.01968 | 0.01 | 88.3486
15 | 1.7687 | 0.02143 | 0.0147 | 82.5338
15.5 | 1.786 | 0.02373 | 0.0199 | 75.2634
16 | 1.7957 | 0.027 | 0.024 | 66.5074
16.5 | 1.7932 | 0.03199 | 0.0262 | 56.055
17 | 1.7786 | 0.03912 | 0.0258 | 45.4652
17.5 | 1.7589 | 0.04795 | 0.0228 | 36.682
18 | 1.722 | 0.0599 | 0.0168 | 28.7479
18.5 | 1.6573 | 0.07622 | 0.0077 | 21.7436
19 | 1.548 | 0.1002 | -0.0065 | 15.4491
19.5 | 1.4384 | 0.12546 | -0.0215 | 11.465
20 | 1.266 | 0.16494 | -0.0479 | 7.6755

## 95. Re 7M Mach 0.50 (1)
BIGFOIL.COM POLAR EXPORT
giiil
GIII BL387 |  |  |  | Cl Max: | 1.164 | at alpha= | 20 | deg
JavaFoil+Calcfoil stall+Eppler ext transition |  |  |  | L/D Max: | 104.564 | at alpha= | 5 | deg
Re: | 7000000 |  |  | Cd Min: | 0.00523 | at alpha= | 1.5 | deg
Mach: | 0.5 |  |  | Cl=0 at alpha= | -1.1866 | deg
|  |  |  | @ Cl=0.1, Cd= | 0.0060161
|  |  |  | @ Cl=0.4, Cd= | 0.0053624
|  |  |  | @ Cl=0.6, Cd= | 0.00655
alpha (deg) | Cl | Cd | Cm | Cl/Cd
-20 | -0.99 | 0.16335 | 0.002 | -6.059
-19.5 | -0.965 | 0.15437 | 0.002 | -6.252
-19 | -0.94 | 0.14602 | 0.001 | -6.437
-18.5 | -0.915 | 0.14133 | 0.001 | -6.471
-18 | -0.888 | 0.13767 | 0.001 | -6.452
-17.5 | -0.862 | 0.13389 | 0.001 | -6.435
-17 | -0.835 | 0.12793 | 0 | -6.526
-16.5 | -0.809 | 0.12324 | 0 | -6.567
-16 | -0.784 | 0.11897 | 0 | -6.588
-15.5 | -0.758 | 0.11235 | 0 | -6.749
-15 | -0.733 | 0.1065 | -0.001 | -6.88
-14.5 | -0.707 | 0.10413 | -0.001 | -6.79
-14 | -0.681 | 0.10093 | -0.001 | -6.749
-13.5 | -0.655 | 0.09644 | -0.002 | -6.795
-13 | -0.629 | 0.09372 | -0.002 | -6.716
-12.5 | -0.603 | 0.08914 | -0.002 | -6.77
-12 | -0.578 | 0.08893 | -0.002 | -6.495
-11.5 | -0.551 | 0.08258 | -0.003 | -6.675
-11 | -0.525 | 0.07569 | -0.003 | -6.932
-10.5 | -0.499 | 0.06981 | -0.003 | -7.145
-10 | -0.473 | 0.0638 | -0.003 | -7.411
-9.5 | -0.447 | 0.05906 | -0.004 | -7.562
-9 | -0.42 | 0.05461 | -0.004 | -7.695
-8.5 | -0.394 | 0.05123 | -0.004 | -7.689
-8 | -0.368 | 0.04685 | -0.005 | -7.858
-7.5 | -0.343 | 0.04249 | -0.006 | -8.069
-7 | -0.313 | 0.0523 | -0.005 | -5.976
-6.5 | -0.286 | 0.04396 | -0.005 | -6.504
-6 | -0.259 | 0.04058 | -0.005 | -6.393
-5.5 | -0.233 | 0.03906 | -0.006 | -5.954
-5 | -0.24 | 0.03684 | -0.006 | -6.513
-4.5 | -0.298 | 0.03405 | -0.007 | -8.739
-4 | -0.274 | 0.03197 | -0.007 | -8.572
-3.5 | -0.288 | 0.00689 | -0.014 | -41.827
-3 | -0.232 | 0.00664 | -0.015 | -34.974
-2.5 | -0.171 | 0.00658 | -0.015 | -26.023
-2 | -0.107 | 0.00642 | -0.016 | -16.715
-1.5 | -0.042 | 0.0063 | -0.017 | -6.609
-1 | 0.025 | 0.00608 | -0.017 | 4.111
-0.5 | 0.092 | 0.00603 | -0.018 | 15.268
0 | 0.161 | 0.00591 | -0.018 | 27.176
0.5 | 0.229 | 0.0061 | -0.019 | 37.516
1 | 0.296 | 0.00627 | -0.02 | 47.286
1.5 | 0.364 | 0.00523 | -0.02 | 69.66
2 | 0.432 | 0.00548 | -0.021 | 78.729
2.5 | 0.499 | 0.006 | -0.022 | 83.182
3 | 0.566 | 0.00638 | -0.022 | 88.657
3.5 | 0.632 | 0.00671 | -0.023 | 94.089
4 | 0.697 | 0.00705 | -0.024 | 98.832
4.5 | 0.759 | 0.0074 | -0.024 | 102.548
5 | 0.818 | 0.00782 | -0.025 | 104.564
5.5 | 0.872 | 0.00876 | -0.025 | 99.508
6 | 0.919 | 0.00931 | -0.026 | 98.684
6.5 | 0.955 | 0.01048 | -0.027 | 91.097
7 | 0.972 | 0.0108 | -0.027 | 89.939
7.5 | 0.95 | 0.01171 | -0.028 | 81.138
8 | 0.622 | 0.01254 | -0.029 | 49.636
8.5 | 0.637 | 0.01599 | -0.028 | 39.828
9 | 0.584 | 0.04544 | -0.022 | 12.849
9.5 | 0.596 | 0.05612 | -0.02 | 10.626
10 | 0.612 | 0.07077 | -0.016 | 8.653
10.5 | 0.64 | 0.07712 | -0.017 | 8.295
11 | 0.668 | 0.08085 | -0.018 | 8.266
11.5 | 0.695 | 0.09055 | -0.018 | 7.68
12 | 0.722 | 0.08903 | -0.018 | 8.114
12.5 | 0.75 | 0.09184 | -0.019 | 8.165
13 | 0.778 | 0.09671 | -0.019 | 8.047
13.5 | 0.808 | 0.10044 | -0.021 | 8.042
14 | 0.836 | 0.10427 | -0.021 | 8.022
14.5 | 0.866 | 0.10824 | -0.022 | 8
15 | 0.893 | 0.11619 | -0.023 | 7.687
15.5 | 0.919 | 0.12638 | -0.023 | 7.271
16 | 0.944 | 0.12068 | -0.023 | 7.821
16.5 | 0.971 | 0.12392 | -0.023 | 7.837
17 | 0.999 | 0.1284 | -0.024 | 7.783
17.5 | 1.03 | 0.13218 | -0.025 | 7.79
18 | 1.061 | 0.13323 | -0.026 | 7.964
18.5 | 1.092 | 0.13668 | -0.027 | 7.992
19 | 1.121 | 0.14209 | -0.028 | 7.889
19.5 | 1.146 | 0.15279 | -0.028 | 7.499
20 | 1.164 | 0.15259 | -0.027 | 7.627

## 96. Re 7M Mach 0.50 (2)
BIGFOIL.COM POLAR EXPORT
giiil
GIII BL387 |  |  |  | Cl Max: | 1.3334 | at alpha= | 9 | deg
XFOIL ncrit=9 |  |  |  | L/D Max: | 129.672 | at alpha= | 7 | deg
Re: | 7000000 |  |  | Cd Min: | 0.28033 | at alpha= | -20 | deg
Mach: | 0.5 |  |  | Cl=0 at alpha= | -1.2003 | deg
|  |  |  | @ Cl=0.1, Cd= | 0.0058291
|  |  |  | @ Cl=0.4, Cd= | 0.0054732
|  |  |  | @ Cl=0.6, Cd= | 0.0058176
alpha (deg) | Cl | Cd | Cm | Cl/Cd
-20 | -0.9194 | 0.28033 | 0.099 | -3.2797
-19.5 | -0.8978 | 0.27173 | 0.0937 | -3.304
-19 | -0.8766 | 0.26264 | 0.0884 | -3.3376
-18.5 | -0.8555 | 0.25334 | 0.083 | -3.3769
-18 | -0.8334 | 0.24577 | 0.0783 | -3.391
-17.5 | -0.8116 | 0.23785 | 0.0735 | -3.4122
-17 | -0.7906 | 0.22957 | 0.0687 | -3.4438
-16.5 | -0.77 | 0.22117 | 0.064 | -3.4815
-16 | -0.7514 | 0.2117 | 0.0593 | -3.5494
-15.5 | -0.7315 | 0.20389 | 0.0549 | -3.5877
-15 | -0.711 | 0.1964 | 0.0508 | -3.6202
-14.5 | -0.6917 | 0.18849 | 0.0467 | -3.6697
-14 | -0.6737 | 0.18032 | 0.0427 | -3.7361
-13.5 | -0.6577 | 0.17183 | 0.0387 | -3.8276
-13 | -0.6443 | 0.16247 | 0.0345 | -3.9657
-12.5 | -0.628 | 0.15499 | 0.0311 | -4.0519
-12 | -0.6127 | 0.14747 | 0.0277 | -4.1547
-11.5 | -0.5995 | 0.13947 | 0.0243 | -4.2984
-11 | -0.587 | 0.13164 | 0.021 | -4.4591
-10.5 | -0.5763 | 0.12347 | 0.0176 | -4.6675
-10 | -0.5678 | 0.11495 | 0.014 | -4.9395
-9.5 | -0.5614 | 0.10614 | 0.0101 | -5.2892
-9 | -0.5534 | 0.09799 | 0.0063 | -5.6475
-8.5 | -0.5496 | 0.08918 | 0.0018 | -6.1628
-8 | -0.5505 | 0.07967 | -0.0041 | -6.9098
-7.5 | -0.5471 | 0.07093 | -0.0108 | -7.7132
-7 | -0.5497 | 0.06065 | -0.0233 | -9.0635
-6.5 | -0.5396 | 0.05113 | -0.0304 | -10.5535
-6 | -0.5183 | 0.04241 | -0.0341 | -12.2212
-5.5 | -0.4901 | 0.03342 | -0.0355 | -14.6649
-5 | -0.4556 | 0.0244 | -0.0346 | -18.6721
-4.5 | -0.4185 | 0.01485 | -0.0318 | -28.1818
-4 | -0.3741 | 0.00751 | -0.0285 | -49.8136
-3.5 | -0.3083 | 0.00645 | -0.0262 | -47.7984
-3 | -0.24 | 0.00609 | -0.0247 | -39.4089
-2.5 | -0.1731 | 0.00599 | -0.0233 | -28.8982
-2 | -0.107 | 0.00596 | -0.0221 | -17.953
-1 | 0.0268 | 0.00585 | -0.0207 | 4.5812
-0.5 | 0.0938 | 0.00583 | -0.0203 | 16.0892
0 | 0.1602 | 0.00582 | -0.0199 | 27.5258
0.5 | 0.2256 | 0.00596 | -0.0194 | 37.8523
1 | 0.2901 | 0.00622 | -0.0188 | 46.6399
1.5 | 0.3548 | 0.00645 | -0.0182 | 55.0078
2 | 0.4094 | 0.00527 | -0.0164 | 77.685
2.5 | 0.4731 | 0.00543 | -0.0155 | 87.1271
3 | 0.5393 | 0.00567 | -0.0148 | 95.1146
3.5 | 0.6051 | 0.00583 | -0.0138 | 103.7907
4 | 0.672 | 0.00609 | -0.0128 | 110.3448
4.5 | 0.7387 | 0.00636 | -0.0114 | 116.1478
5 | 0.8037 | 0.00665 | -0.0092 | 120.8571
5.5 | 0.8767 | 0.00703 | -0.0084 | 124.7084
6 | 0.9568 | 0.00748 | -0.0085 | 127.9144
6.5 | 1.0383 | 0.00804 | -0.0083 | 129.1418
7 | 1.1074 | 0.00854 | -0.0051 | 129.6721
7.5 | 1.177 | 0.0092 | -0.0013 | 127.9348
8 | 1.2475 | 0.01013 | 0.003 | 123.1491
8.5 | 1.3096 | 0.01209 | 0.009 | 108.3209
9 | 1.3334 | 0.0171 | 0.0173 | 77.9766
9.5 | 1.3171 | 0.02387 | 0.0256 | 55.178
10 | 1.2784 | 0.03142 | 0.0297 | 40.6875
10.5 | 1.2414 | 0.04214 | 0.0245 | 29.4589
11 | 1.2105 | 0.05527 | 0.0143 | 21.9016
11.5 | 1.1823 | 0.06872 | 0.0053 | 17.2046
12 | 1.1542 | 0.08158 | -0.0013 | 14.1481
12.5 | 1.1258 | 0.09372 | -0.0074 | 12.0124
13 | 1.0995 | 0.10588 | -0.014 | 10.3844
13.5 | 1.0751 | 0.11826 | -0.0211 | 9.091
14 | 1.0539 | 0.13087 | -0.0285 | 8.053

## 97. Re 8M Mach 0.00 (1)
BIGFOIL.COM POLAR EXPORT
giiil
GIII BL387 |  |  |  | Cl Max: | 1.274 | at alpha= | 12.5 | deg
JavaFoil+Calcfoil stall+Eppler ext transition |  |  |  | L/D Max: | 114.193 | at alpha= | 8 | deg
Re: | 8000000 |  |  | Cd Min: | 0.005 | at alpha= | 1.5 | deg
Mach: | 0 |  |  | Cl=0 at alpha= | -1.1897 | deg
|  |  |  | @ Cl=0.1, Cd= | 0.0057
|  |  |  | @ Cl=0.4, Cd= | 0.0052581
|  |  |  | @ Cl=0.6, Cd= | 0.0062259
alpha (deg) | Cl | Cd | Cm | Cl/Cd
-12.5 | -0.613 | 0.07745 | -0.002 | -7.909
-12 | -0.615 | 0.07299 | -0.002 | -8.427
-11.5 | -0.616 | 0.06813 | -0.002 | -9.036
-11 | -0.613 | 0.06505 | -0.003 | -9.419
-10.5 | -0.607 | 0.06151 | -0.003 | -9.872
-10 | -0.599 | 0.05748 | -0.003 | -10.416
-9.5 | -0.587 | 0.0541 | -0.003 | -10.851
-9 | -0.572 | 0.0511 | -0.004 | -11.197
-8.5 | -0.555 | 0.04729 | -0.004 | -11.746
-8 | -0.538 | 0.04206 | -0.005 | -12.782
-7.5 | -0.621 | 0.00732 | -0.008 | -84.723
-7 | -0.586 | 0.00704 | -0.009 | -83.252
-6.5 | -0.548 | 0.00713 | -0.009 | -76.945
-6 | -0.507 | 0.00666 | -0.01 | -76.099
-5.5 | -0.463 | 0.00655 | -0.01 | -70.654
-5 | -0.416 | 0.0066 | -0.011 | -62.995
-4.5 | -0.366 | 0.00658 | -0.011 | -55.623
-4 | -0.315 | 0.00639 | -0.012 | -49.244
-3.5 | -0.261 | 0.00626 | -0.012 | -41.757
-3 | -0.206 | 0.00613 | -0.013 | -33.697
-2.5 | -0.15 | 0.00615 | -0.013 | -24.461
-2 | -0.094 | 0.00596 | -0.014 | -15.72
-1.5 | -0.036 | 0.00595 | -0.014 | -6.089
-1 | 0.022 | 0.00578 | -0.015 | 3.753
-0.5 | 0.08 | 0.0057 | -0.015 | 14.013
0 | 0.139 | 0.0057 | -0.016 | 24.425
0.5 | 0.198 | 0.00586 | -0.017 | 33.828
1 | 0.257 | 0.00597 | -0.017 | 43.034
1.5 | 0.316 | 0.005 | -0.018 | 63.119
2 | 0.374 | 0.00517 | -0.018 | 72.36
2.5 | 0.433 | 0.00537 | -0.019 | 80.525
3 | 0.491 | 0.00585 | -0.019 | 84.003
3.5 | 0.549 | 0.00605 | -0.02 | 90.797
4 | 0.607 | 0.00625 | -0.02 | 97.116
4.5 | 0.663 | 0.00648 | -0.021 | 102.351
5 | 0.719 | 0.0068 | -0.021 | 105.691
5.5 | 0.773 | 0.007 | -0.022 | 110.342
6 | 0.826 | 0.00746 | -0.023 | 110.746
6.5 | 0.877 | 0.00808 | -0.023 | 108.526
7 | 0.926 | 0.00829 | -0.024 | 111.721
7.5 | 0.974 | 0.00858 | -0.024 | 113.458
8 | 1.018 | 0.00892 | -0.025 | 114.193
8.5 | 1.06 | 0.00937 | -0.025 | 113.148
9 | 1.099 | 0.01029 | -0.026 | 106.846
9.5 | 1.135 | 0.01044 | -0.026 | 108.708
10 | 1.168 | 0.01093 | -0.027 | 106.813
10.5 | 1.197 | 0.01136 | -0.027 | 105.317
11 | 1.222 | 0.01198 | -0.028 | 101.994
11.5 | 1.243 | 0.01265 | -0.028 | 98.265
12 | 1.261 | 0.01345 | -0.029 | 93.697
12.5 | 1.274 | 0.01433 | -0.029 | 88.886
13 | 1.256 | 0.01598 | -0.029 | 78.63
13.5 | 1.253 | 0.01739 | -0.03 | 72.042
14 | 1.239 | 0.02023 | -0.03 | 61.231
14.5 | 1.219 | 0.02437 | -0.03 | 50.032
15 | 1.197 | 0.02969 | -0.029 | 40.318
15.5 | 1.147 | 0.04535 | -0.028 | 25.288
16 | 1.116 | 0.05612 | -0.028 | 19.884
16.5 | 1.074 | 0.06748 | -0.027 | 15.91
17 | 1.031 | 0.07946 | -0.027 | 12.97
17.5 | 0.988 | 0.09217 | -0.026 | 10.72

## 98. Re 8M Mach 0.00 (2)
BIGFOIL.COM POLAR EXPORT
giiil
GIII BL387 |  |  |  | Cl Max: | 1.9232 | at alpha= | 20 | deg
XFOIL ncrit=9 |  |  |  | L/D Max: | 134.647 | at alpha= | 8.5 | deg
Re: | 8000000 |  |  | Cd Min: | 0.04437 | at alpha= | -19.5 | deg
Mach: | 0 |  |  | Cl=0 at alpha= | -1.2011 | deg
|  |  |  | @ Cl=0.1, Cd= | 0.0056476
|  |  |  | @ Cl=0.4, Cd= | 0.004989
|  |  |  | @ Cl=0.6, Cd= | 0.0055223
alpha (deg) | Cl | Cd | Cm | Cl/Cd
-19.5 | -1.6268 | 0.04437 | -0.0474 | -36.6644
-19 | -1.6561 | 0.03677 | -0.0483 | -45.0394
-18.5 | -1.6668 | 0.03235 | -0.0455 | -51.524
-18 | -1.6653 | 0.02951 | -0.0409 | -56.4317
-17.5 | -1.644 | 0.02725 | -0.0379 | -60.3303
-17 | -1.614 | 0.02533 | -0.0357 | -63.7189
-16.5 | -1.5793 | 0.02363 | -0.0338 | -66.8345
-16 | -1.541 | 0.02214 | -0.0322 | -69.6025
-15.5 | -1.4999 | 0.0208 | -0.0308 | -72.1106
-15 | -1.4634 | 0.01858 | -0.029 | -78.7621
-14.5 | -1.4226 | 0.01676 | -0.0275 | -84.8807
-14 | -1.3778 | 0.01542 | -0.0263 | -89.3515
-13.5 | -1.3308 | 0.01433 | -0.0253 | -92.8681
-13 | -1.2825 | 0.01338 | -0.0243 | -95.852
-12.5 | -1.2333 | 0.01254 | -0.0235 | -98.3493
-12 | -1.1834 | 0.01179 | -0.0226 | -100.3732
-11.5 | -1.1331 | 0.01111 | -0.0218 | -101.9892
-11 | -1.0828 | 0.01048 | -0.0208 | -103.3206
-10.5 | -1.0333 | 0.0099 | -0.0197 | -104.3737
-10 | -0.9848 | 0.00937 | -0.0182 | -105.1014
-8.5 | -0.8014 | 0.00797 | -0.022 | -100.5521
-8 | -0.7497 | 0.00769 | -0.021 | -97.4902
-7.5 | -0.6971 | 0.00726 | -0.0202 | -96.0193
-7 | -0.6434 | 0.00693 | -0.0197 | -92.8427
-6.5 | -0.5887 | 0.00666 | -0.0193 | -88.3934
-6 | -0.5338 | 0.00644 | -0.019 | -82.8882
-5.5 | -0.4784 | 0.00624 | -0.0188 | -76.6667
-5 | -0.4229 | 0.00607 | -0.0186 | -69.6705
-4.5 | -0.3673 | 0.00583 | -0.0184 | -63.0017
-4 | -0.3114 | 0.00568 | -0.0182 | -54.8239
-3.5 | -0.2554 | 0.0056 | -0.0181 | -45.6071
-3 | -0.1999 | 0.00551 | -0.0179 | -36.2795
-2.5 | -0.1448 | 0.00556 | -0.0176 | -26.0432
-2 | -0.0894 | 0.00561 | -0.0174 | -15.9358
-1.5 | -0.0336 | 0.00562 | -0.0173 | -5.9786
-1 | 0.0226 | 0.00562 | -0.0172 | 4.0214
-0.5 | 0.0786 | 0.00564 | -0.0171 | 13.9362
0 | 0.1347 | 0.00566 | -0.0171 | 23.7986
0.5 | 0.1902 | 0.00579 | -0.0169 | 32.8497
1 | 0.2454 | 0.00596 | -0.0168 | 41.1745
1.5 | 0.2999 | 0.00601 | -0.0165 | 49.9002
2 | 0.3475 | 0.00495 | -0.0155 | 70.202
2.5 | 0.4013 | 0.00499 | -0.0151 | 80.4208
3 | 0.4564 | 0.00516 | -0.0149 | 88.4496
3.5 | 0.5102 | 0.00526 | -0.0145 | 96.9962
4 | 0.5653 | 0.00542 | -0.0143 | 104.2989
4.5 | 0.6196 | 0.00558 | -0.0139 | 111.0394
5 | 0.6726 | 0.00577 | -0.0132 | 116.5685
6 | 0.7898 | 0.00635 | -0.0146 | 124.378
6.5 | 0.8523 | 0.00666 | -0.0163 | 127.973
7 | 0.9136 | 0.00695 | -0.0177 | 131.4532
7.5 | 0.9654 | 0.00728 | -0.017 | 132.6099
8 | 1.0168 | 0.00761 | -0.0163 | 133.6137
8.5 | 1.0691 | 0.00794 | -0.0158 | 134.6474
9 | 1.1213 | 0.00836 | -0.0153 | 134.1268
9.5 | 1.1737 | 0.00877 | -0.015 | 133.8312
10 | 1.2256 | 0.00925 | -0.0146 | 132.4973
10.5 | 1.2769 | 0.00979 | -0.0141 | 130.429
11 | 1.3284 | 0.01029 | -0.0138 | 129.0962
11.5 | 1.3791 | 0.01085 | -0.0133 | 127.106
12 | 1.4285 | 0.01154 | -0.0127 | 123.7868
13 | 1.5276 | 0.01272 | -0.0117 | 120.0943
13.5 | 1.5754 | 0.01342 | -0.011 | 117.392
14 | 1.6214 | 0.01426 | -0.0101 | 113.7027
14.5 | 1.6655 | 0.01521 | -0.009 | 109.5003
15 | 1.7097 | 0.01603 | -0.0079 | 106.6563
15.5 | 1.7524 | 0.01687 | -0.0067 | 103.8767
16 | 1.7928 | 0.01782 | -0.0052 | 100.6061
16.5 | 1.8297 | 0.01891 | -0.0034 | 96.7583
17 | 1.8601 | 0.02017 | -0.0006 | 92.2211
17.5 | 1.879 | 0.02172 | 0.0035 | 86.5101
18 | 1.8935 | 0.02376 | 0.0072 | 79.6928
18.5 | 1.9036 | 0.02648 | 0.0102 | 71.8882
19 | 1.9148 | 0.0295 | 0.012 | 64.9085
19.5 | 1.9225 | 0.03324 | 0.0129 | 57.8369
20 | 1.9232 | 0.03808 | 0.0129 | 50.5042

## 99. Re 8M Mach 0.10 (1)
BIGFOIL.COM POLAR EXPORT
giiil
GIII BL387 |  |  |  | Cl Max: | 1.264 | at alpha= | 12.5 | deg
JavaFoil+Calcfoil stall+Eppler ext transition |  |  |  | L/D Max: | 113.497 | at alpha= | 8 | deg
Re: | 8000000 |  |  | Cd Min: | 0.00501 | at alpha= | 1.5 | deg
Mach: | 0.1 |  |  | Cl=0 at alpha= | -1.1897 | deg
|  |  |  | @ Cl=0.1, Cd= | 0.0057067
|  |  |  | @ Cl=0.4, Cd= | 0.0052476
|  |  |  | @ Cl=0.6, Cd= | 0.0062321
alpha (deg) | Cl | Cd | Cm | Cl/Cd
-12.5 | -0.59 | 0.07798 | -0.002 | -7.563
-12 | -0.595 | 0.07382 | -0.002 | -8.065
-11.5 | -0.599 | 0.06869 | -0.002 | -8.715
-11 | -0.598 | 0.06552 | -0.003 | -9.133
-10.5 | -0.595 | 0.06161 | -0.003 | -9.664
-10 | -0.589 | 0.058 | -0.003 | -10.16
-9.5 | -0.58 | 0.0545 | -0.003 | -10.635
-9 | -0.567 | 0.05127 | -0.004 | -11.05
-8.5 | -0.55 | 0.04827 | -0.004 | -11.399
-8 | -0.532 | 0.04391 | -0.005 | -12.117
-7.5 | -0.619 | 0.00736 | -0.008 | -84.012
-7 | -0.586 | 0.0069 | -0.009 | -84.866
-6.5 | -0.548 | 0.00692 | -0.009 | -79.285
-6 | -0.508 | 0.00671 | -0.01 | -75.623
-5.5 | -0.464 | 0.00651 | -0.01 | -71.212
-5 | -0.417 | 0.00666 | -0.011 | -62.559
-4.5 | -0.367 | 0.00659 | -0.011 | -55.735
-4 | -0.316 | 0.00642 | -0.012 | -49.173
-3.5 | -0.262 | 0.00622 | -0.012 | -42.153
-3 | -0.207 | 0.00609 | -0.013 | -34.023
-2.5 | -0.151 | 0.00618 | -0.013 | -24.446
-2 | -0.094 | 0.00589 | -0.014 | -15.973
-1.5 | -0.036 | 0.00598 | -0.014 | -6.088
-1 | 0.022 | 0.00581 | -0.015 | 3.756
-0.5 | 0.08 | 0.00572 | -0.016 | 14.027
0 | 0.14 | 0.00568 | -0.016 | 24.646
0.5 | 0.199 | 0.00588 | -0.017 | 33.884
1 | 0.258 | 0.00599 | -0.017 | 43.099
1.5 | 0.317 | 0.00501 | -0.018 | 63.297
2 | 0.376 | 0.00515 | -0.018 | 73.091
2.5 | 0.435 | 0.00539 | -0.019 | 80.731
3 | 0.493 | 0.00586 | -0.019 | 84.24
3.5 | 0.552 | 0.00603 | -0.02 | 91.5
4 | 0.609 | 0.00627 | -0.02 | 97.247
4.5 | 0.666 | 0.0065 | -0.021 | 102.556
5 | 0.722 | 0.00679 | -0.022 | 106.335
5.5 | 0.776 | 0.007 | -0.022 | 110.917
6 | 0.829 | 0.00743 | -0.023 | 111.667
6.5 | 0.881 | 0.00804 | -0.023 | 109.503
7 | 0.93 | 0.00835 | -0.024 | 111.383
7.5 | 0.977 | 0.00867 | -0.024 | 112.709
8 | 1.021 | 0.009 | -0.025 | 113.497
8.5 | 1.063 | 0.00946 | -0.025 | 112.393
9 | 1.101 | 0.01038 | -0.026 | 106.075
9.5 | 1.136 | 0.01055 | -0.026 | 107.65
10 | 1.167 | 0.01106 | -0.027 | 105.589
10.5 | 1.195 | 0.01152 | -0.027 | 103.7
11 | 1.218 | 0.01215 | -0.028 | 100.265
11.5 | 1.238 | 0.01284 | -0.029 | 96.371
12 | 1.253 | 0.01372 | -0.029 | 91.302
12.5 | 1.264 | 0.01464 | -0.03 | 86.304
13 | 1.238 | 0.01665 | -0.029 | 74.341
13.5 | 1.229 | 0.01853 | -0.029 | 66.336
14 | 1.211 | 0.02189 | -0.029 | 55.327
14.5 | 1.186 | 0.02699 | -0.029 | 43.934
15 | 1.156 | 0.03428 | -0.029 | 33.711
15.5 | 1.103 | 0.05219 | -0.028 | 21.13
16 | 1.075 | 0.06061 | -0.027 | 17.743
16.5 | 1.028 | 0.07293 | -0.027 | 14.097
17 | 0.977 | 0.08852 | -0.026 | 11.042
17.5 | 0.934 | 0.1001 | -0.025 | 9.329

## 100. Re 8M Mach 0.10 (2)
BIGFOIL.COM POLAR EXPORT
giiil
GIII BL387 |  |  |  | Cl Max: | 1.9077 | at alpha= | 19.5 | deg
XFOIL ncrit=9 |  |  |  | L/D Max: | 134.239 | at alpha= | 8.5 | deg
Re: | 8000000 |  |  | Cd Min: | 0.0444 | at alpha= | 20 | deg
Mach: | 0.1 |  |  | Cl=0 at alpha= | -1.2009 | deg
|  |  |  | @ Cl=0.1, Cd= | 0.0056511
|  |  |  | @ Cl=0.4, Cd= | 0.0049973
|  |  |  | @ Cl=0.6, Cd= | 0.005527
alpha (deg) | Cl | Cd | Cm | Cl/Cd
-17 | -1.5529 | 0.03439 | -0.0451 | -45.1556
-16.5 | -1.5542 | 0.02987 | -0.0409 | -52.0321
-16 | -1.5314 | 0.02673 | -0.0381 | -57.2914
-15.5 | -1.499 | 0.02432 | -0.0359 | -61.6365
-15 | -1.4612 | 0.02231 | -0.034 | -65.4953
-14.5 | -1.4194 | 0.02064 | -0.0324 | -68.7694
-14 | -1.3857 | 0.01745 | -0.0301 | -79.4097
-13.5 | -1.3415 | 0.01571 | -0.0286 | -85.3915
-13 | -1.2939 | 0.01443 | -0.0273 | -89.6674
-12.5 | -1.2446 | 0.01337 | -0.0261 | -93.089
-12 | -1.1943 | 0.01246 | -0.025 | -95.8507
-11.5 | -1.1434 | 0.01166 | -0.0239 | -98.0617
-11 | -1.0925 | 0.01093 | -0.0227 | -99.9543
-10.5 | -1.0421 | 0.01027 | -0.0214 | -101.4703
-10 | -0.993 | 0.00967 | -0.0198 | -102.6887
-9.5 | -0.9313 | 0.00908 | -0.0209 | -102.5661
-8.5 | -0.8082 | 0.0081 | -0.023 | -99.7778
-8 | -0.7559 | 0.00779 | -0.0218 | -97.0347
-7.5 | -0.7025 | 0.00741 | -0.021 | -94.8043
-7 | -0.6483 | 0.00701 | -0.0203 | -92.4822
-6.5 | -0.5932 | 0.00672 | -0.0199 | -88.2738
-6 | -0.5377 | 0.00648 | -0.0195 | -82.9784
-5.5 | -0.4819 | 0.00628 | -0.0192 | -76.7357
-5 | -0.4258 | 0.00609 | -0.0189 | -69.9179
-4.5 | -0.3698 | 0.00585 | -0.0187 | -63.2137
-4 | -0.3135 | 0.0057 | -0.0185 | -55
-3.5 | -0.2571 | 0.0056 | -0.0183 | -45.9107
-3 | -0.2012 | 0.00552 | -0.0181 | -36.4493
-2.5 | -0.1457 | 0.00557 | -0.0178 | -26.158
-2 | -0.0899 | 0.00562 | -0.0176 | -15.9964
-1.5 | -0.0338 | 0.00562 | -0.0174 | -6.0142
-1 | 0.0227 | 0.00562 | -0.0173 | 4.0391
-0.5 | 0.0791 | 0.00564 | -0.0172 | 14.0248
0 | 0.1355 | 0.00567 | -0.0172 | 23.8977
1 | 0.2468 | 0.00596 | -0.0168 | 41.4094
1.5 | 0.3016 | 0.00602 | -0.0166 | 50.0997
2 | 0.3495 | 0.00496 | -0.0155 | 70.4637
2.5 | 0.4036 | 0.005 | -0.0151 | 80.72
3 | 0.4591 | 0.00517 | -0.015 | 88.8008
3.5 | 0.5133 | 0.00527 | -0.0145 | 97.4004
4 | 0.5688 | 0.00543 | -0.0143 | 104.7514
4.5 | 0.6235 | 0.0056 | -0.0139 | 111.3393
5 | 0.6769 | 0.00579 | -0.0132 | 116.9085
5.5 | 0.7336 | 0.00606 | -0.0133 | 121.0561
6.5 | 0.8578 | 0.0067 | -0.0161 | 128.0299
7 | 0.9197 | 0.00699 | -0.0175 | 131.5737
7.5 | 0.9718 | 0.00734 | -0.0167 | 132.3978
8 | 1.0238 | 0.00765 | -0.0159 | 133.8301
8.5 | 1.0766 | 0.00802 | -0.0153 | 134.2394
9 | 1.1295 | 0.00842 | -0.0148 | 134.1449
9.5 | 1.1822 | 0.00888 | -0.0143 | 133.1306
10 | 1.2349 | 0.00936 | -0.0138 | 131.9338
10.5 | 1.2867 | 0.00994 | -0.0133 | 129.4467
11 | 1.339 | 0.01043 | -0.0128 | 128.3797
11.5 | 1.39 | 0.01106 | -0.0122 | 125.6781
12 | 1.4404 | 0.01173 | -0.0115 | 122.7962
12.5 | 1.491 | 0.01233 | -0.0108 | 120.9246
13 | 1.5406 | 0.01299 | -0.0101 | 118.5989
13.5 | 1.5884 | 0.0138 | -0.0091 | 115.1014
14 | 1.6344 | 0.01473 | -0.0079 | 110.9572
14.5 | 1.6796 | 0.01564 | -0.0067 | 107.3913
15 | 1.7241 | 0.01651 | -0.0053 | 104.4276
15.5 | 1.7664 | 0.01746 | -0.0037 | 101.1684
16 | 1.8054 | 0.01856 | -0.0018 | 97.2737
16.5 | 1.8394 | 0.01985 | 0.0007 | 92.665
17 | 1.8608 | 0.0214 | 0.005 | 86.9533
17.5 | 1.8755 | 0.02344 | 0.0091 | 80.0128
18 | 1.887 | 0.02609 | 0.0123 | 72.3266
18.5 | 1.8993 | 0.02909 | 0.0144 | 65.2905
19 | 1.9068 | 0.03292 | 0.0155 | 57.9222
19.5 | 1.9077 | 0.03787 | 0.0156 | 50.375
20 | 1.899 | 0.0444 | 0.0143 | 42.7703

## 101. Re 8M Mach 0.25 (1)
BIGFOIL.COM POLAR EXPORT
giiil
GIII BL387 |  |  |  | Cl Max: | 1.183 | at alpha= | 11.5 | deg
JavaFoil+Calcfoil stall+Eppler ext transition |  |  |  | L/D Max: | 111.465 | at alpha= | 7.5 | deg
Re: | 8000000 |  |  | Cd Min: | 0.00506 | at alpha= | 1.5 | deg
Mach: | 0.25 |  |  | Cl=0 at alpha= | -1.1864 | deg
|  |  |  | @ Cl=0.1, Cd= | 0.00573
|  |  |  | @ Cl=0.4, Cd= | 0.0052351
|  |  |  | @ Cl=0.6, Cd= | 0.006251
alpha (deg) | Cl | Cd | Cm | Cl/Cd
-11.5 | -0.449 | 0.07135 | -0.002 | -6.287
-11 | -0.473 | 0.0678 | -0.003 | -6.973
-10.5 | -0.492 | 0.06441 | -0.003 | -7.64
-10 | -0.506 | 0.06041 | -0.003 | -8.376
-9.5 | -0.515 | 0.05659 | -0.003 | -9.093
-9 | -0.517 | 0.05337 | -0.004 | -9.69
-8.5 | -0.514 | 0.04999 | -0.004 | -10.278
-8 | -0.505 | 0.04654 | -0.004 | -10.845
-7.5 | -0.49 | 0.04392 | -0.005 | -11.159
-7 | -0.471 | 0.04041 | -0.005 | -11.662
-6.5 | -0.544 | 0.00701 | -0.009 | -77.661
-6 | -0.508 | 0.00685 | -0.01 | -74.185
-5.5 | -0.467 | 0.00663 | -0.011 | -70.554
-5 | -0.422 | 0.00652 | -0.011 | -64.756
-4.5 | -0.374 | 0.00662 | -0.012 | -56.428
-4 | -0.322 | 0.00665 | -0.012 | -48.481
-3.5 | -0.268 | 0.00626 | -0.013 | -42.819
-3 | -0.212 | 0.00632 | -0.013 | -33.575
-2.5 | -0.155 | 0.00623 | -0.014 | -24.881
-2 | -0.097 | 0.00601 | -0.014 | -16.083
-1.5 | -0.037 | 0.00591 | -0.015 | -6.327
-1 | 0.022 | 0.00578 | -0.015 | 3.877
-0.5 | 0.082 | 0.00573 | -0.016 | 14.383
0 | 0.144 | 0.00573 | -0.017 | 25.111
0.5 | 0.205 | 0.00586 | -0.017 | 34.941
1 | 0.265 | 0.00602 | -0.018 | 44.042
1.5 | 0.326 | 0.00506 | -0.018 | 64.396
2 | 0.386 | 0.00518 | -0.019 | 74.638
2.5 | 0.447 | 0.00542 | -0.019 | 82.496
3 | 0.507 | 0.0059 | -0.02 | 85.914
3.5 | 0.567 | 0.0061 | -0.02 | 92.845
4 | 0.626 | 0.00637 | -0.021 | 98.24
4.5 | 0.684 | 0.00659 | -0.022 | 103.737
5 | 0.74 | 0.00685 | -0.022 | 108.149
5.5 | 0.796 | 0.00719 | -0.023 | 110.587
6 | 0.849 | 0.00788 | -0.023 | 107.713
6.5 | 0.9 | 0.00823 | -0.024 | 109.359
7 | 0.948 | 0.00856 | -0.024 | 110.782
7.5 | 0.994 | 0.00891 | -0.025 | 111.465
8 | 1.035 | 0.00939 | -0.026 | 110.231
8.5 | 1.073 | 0.00988 | -0.026 | 108.535
9 | 1.105 | 0.01098 | -0.027 | 100.707
9.5 | 1.133 | 0.01132 | -0.027 | 100.087
10 | 1.155 | 0.01194 | -0.028 | 96.748
10.5 | 1.171 | 0.01248 | -0.028 | 93.851
11 | 1.18 | 0.01332 | -0.029 | 88.658
11.5 | 1.183 | 0.01424 | -0.029 | 83.067
12 | 1.148 | 0.01636 | -0.029 | 70.164
12.5 | 1.121 | 0.01906 | -0.029 | 58.823
13 | 1.082 | 0.02386 | -0.029 | 45.353
13.5 | 1.029 | 0.0328 | -0.028 | 31.356
14 | 0.966 | 0.04707 | -0.027 | 20.53
14.5 | 0.911 | 0.06054 | -0.026 | 15.049
15 | 0.843 | 0.08363 | -0.024 | 10.08
15.5 | 0.793 | 0.0948 | -0.023 | 8.361
16 | 0.737 | 0.10632 | -0.022 | 6.934
16.5 | 0.662 | 0.11372 | -0.022 | 5.819

## 102. Re 8M Mach 0.25 (2)
BIGFOIL.COM POLAR EXPORT
giiil
GIII BL387 |  |  |  | Cl Max: | 1.8155 | at alpha= | 17 | deg
XFOIL ncrit=9 |  |  |  | L/D Max: | 133.711 | at alpha= | 8 | deg
Re: | 8000000 |  |  | Cd Min: | 0.17982 | at alpha= | -15 | deg
Mach: | 0.25 |  |  | Cl=0 at alpha= | -1.2 | deg
|  |  |  | @ Cl=0.1, Cd= | 0.0056663
|  |  |  | @ Cl=0.4, Cd= | 0.0050482
|  |  |  | @ Cl=0.6, Cd= | 0.0055885
alpha (deg) | Cl | Cd | Cm | Cl/Cd
-15 | -0.6958 | 0.17982 | 0.0439 | -3.8694
-14.5 | -0.6866 | 0.17078 | 0.0399 | -4.0204
-14 | -0.6761 | 0.16286 | 0.0365 | -4.1514
-13.5 | -0.6756 | 0.15218 | 0.0319 | -4.4395
-13 | -0.664 | 0.1453 | 0.0289 | -4.5699
-12.5 | -0.6536 | 0.13817 | 0.0259 | -4.7304
-12 | -0.645 | 0.13061 | 0.0227 | -4.9384
-11.5 | -0.6429 | 0.1214 | 0.0188 | -5.2957
-11 | -0.6533 | 0.10943 | 0.0133 | -5.97
-10.5 | -0.7498 | 0.07918 | -0.0074 | -9.4696
-10 | -1.0249 | 0.01432 | -0.0307 | -71.5712
-9.5 | -0.9736 | 0.01221 | -0.0286 | -79.7379
-8.5 | -0.8446 | 0.0095 | -0.029 | -88.9053
-8 | -0.7901 | 0.00878 | -0.0269 | -89.9886
-7.5 | -0.7334 | 0.00821 | -0.0254 | -89.3301
-7 | -0.6754 | 0.00776 | -0.0242 | -87.0361
-6.5 | -0.6183 | 0.00715 | -0.023 | -86.4755
-6 | -0.5599 | 0.00679 | -0.0222 | -82.4595
-5.5 | -0.5013 | 0.00651 | -0.0214 | -77.0046
-5 | -0.4425 | 0.00625 | -0.0208 | -70.8
-4.5 | -0.3837 | 0.00605 | -0.0203 | -63.4215
-4 | -0.3252 | 0.0058 | -0.0198 | -56.069
-3.5 | -0.2665 | 0.00566 | -0.0195 | -47.0848
-3 | -0.2083 | 0.0056 | -0.0191 | -37.1964
-2.5 | -0.1509 | 0.00561 | -0.0186 | -26.8984
-2 | -0.0931 | 0.00567 | -0.0183 | -16.4198
-1.5 | -0.0351 | 0.00566 | -0.0181 | -6.2014
-1 | 0.0234 | 0.00564 | -0.0179 | 4.1489
-0.5 | 0.0817 | 0.00566 | -0.0178 | 14.4346
0 | 0.1399 | 0.00568 | -0.0177 | 24.6303
0.5 | 0.1974 | 0.00583 | -0.0174 | 33.8593
1 | 0.2547 | 0.00599 | -0.0172 | 42.5209
1.5 | 0.3115 | 0.00612 | -0.0169 | 50.8987
2 | 0.3606 | 0.00502 | -0.0158 | 71.8327
2.5 | 0.4164 | 0.00506 | -0.0153 | 82.2925
3 | 0.4738 | 0.00526 | -0.015 | 90.076
3.5 | 0.5302 | 0.00534 | -0.0145 | 99.2884
4 | 0.5878 | 0.00555 | -0.0142 | 105.9099
4.5 | 0.6448 | 0.00573 | -0.0137 | 112.5305
5 | 0.7003 | 0.00592 | -0.0128 | 118.2939
5.5 | 0.7585 | 0.00621 | -0.0125 | 122.1417
6.5 | 0.8889 | 0.00687 | -0.015 | 129.3886
7 | 0.9539 | 0.00722 | -0.0161 | 132.1191
7.5 | 1.0078 | 0.00758 | -0.0147 | 132.9551
8 | 1.063 | 0.00795 | -0.0136 | 133.7107
8.5 | 1.1189 | 0.00839 | -0.0125 | 133.3611
9 | 1.1748 | 0.00891 | -0.0115 | 131.8519
9.5 | 1.2311 | 0.00943 | -0.0104 | 130.5514
10 | 1.287 | 0.01004 | -0.0092 | 128.1873
10.5 | 1.3429 | 0.01067 | -0.008 | 125.8575
11 | 1.3976 | 0.01146 | -0.0066 | 121.9546
11.5 | 1.453 | 0.01215 | -0.0051 | 119.5885
12 | 1.5075 | 0.01294 | -0.0035 | 116.4992
12.5 | 1.5602 | 0.01388 | -0.0016 | 112.4063
13 | 1.6101 | 0.01508 | 0.0007 | 106.7706
13.5 | 1.6596 | 0.01621 | 0.0031 | 102.3812
14 | 1.7068 | 0.01743 | 0.0058 | 97.9231
14.5 | 1.7498 | 0.01885 | 0.009 | 92.8276
15 | 1.785 | 0.02054 | 0.013 | 86.9036
15.5 | 1.8036 | 0.02266 | 0.0187 | 79.594
16 | 1.8104 | 0.02594 | 0.0235 | 69.7918
16.5 | 1.8147 | 0.03016 | 0.0263 | 60.1691
17 | 1.8155 | 0.03547 | 0.0271 | 51.1841
17.5 | 1.8026 | 0.04298 | 0.0256 | 41.9404
18 | 1.774 | 0.0533 | 0.0212 | 33.2833
18.5 | 1.7237 | 0.06722 | 0.0137 | 25.6427
19 | 1.6467 | 0.08549 | 0.0033 | 19.2619
19.5 | 1.516 | 0.11295 | -0.0132 | 13.4219
20 | 1.3432 | 0.15006 | -0.0372 | 8.9511

## 103. Re 8M Mach 0.50 (1)
BIGFOIL.COM POLAR EXPORT
giiil
GIII BL387 |  |  |  | Cl Max: | 1.164 | at alpha= | 20 | deg
JavaFoil+Calcfoil stall+Eppler ext transition |  |  |  | L/D Max: | 105.762 | at alpha= | 5 | deg
Re: | 8000000 |  |  | Cd Min: | 0.00523 | at alpha= | 1.5 | deg
Mach: | 0.5 |  |  | Cl=0 at alpha= | -1.1866 | deg
|  |  |  | @ Cl=0.1, Cd= | 0.0058954
|  |  |  | @ Cl=0.4, Cd= | 0.0053729
|  |  |  | @ Cl=0.6, Cd= | 0.0064751
alpha (deg) | Cl | Cd | Cm | Cl/Cd
-20 | -0.99 | 0.16317 | 0.002 | -6.066
-19.5 | -0.965 | 0.15189 | 0.002 | -6.355
-19 | -0.94 | 0.14643 | 0.001 | -6.421
-18.5 | -0.915 | 0.13966 | 0.001 | -6.55
-18 | -0.889 | 0.13498 | 0.001 | -6.583
-17.5 | -0.862 | 0.13141 | 0.001 | -6.561
-17 | -0.835 | 0.1279 | 0 | -6.53
-16.5 | -0.809 | 0.12407 | 0 | -6.524
-16 | -0.784 | 0.11975 | 0 | -6.546
-15.5 | -0.758 | 0.11229 | 0 | -6.755
-15 | -0.733 | 0.10656 | -0.001 | -6.877
-14.5 | -0.707 | 0.10399 | -0.001 | -6.8
-14 | -0.681 | 0.1 | -0.001 | -6.814
-13.5 | -0.655 | 0.09554 | -0.002 | -6.861
-13 | -0.63 | 0.09273 | -0.002 | -6.789
-12.5 | -0.604 | 0.08822 | -0.002 | -6.842
-12 | -0.578 | 0.09006 | -0.002 | -6.414
-11.5 | -0.551 | 0.08181 | -0.003 | -6.739
-11 | -0.525 | 0.07622 | -0.003 | -6.887
-10.5 | -0.499 | 0.06902 | -0.003 | -7.229
-10 | -0.473 | 0.06282 | -0.004 | -7.529
-9.5 | -0.447 | 0.05842 | -0.004 | -7.649
-9 | -0.42 | 0.05481 | -0.004 | -7.671
-8.5 | -0.394 | 0.05098 | -0.004 | -7.731
-8 | -0.369 | 0.04579 | -0.005 | -8.057
-7.5 | -0.344 | 0.04163 | -0.006 | -8.266
-7 | -0.313 | 0.05194 | -0.005 | -6.019
-6.5 | -0.286 | 0.04419 | -0.005 | -6.469
-6 | -0.26 | 0.04024 | -0.006 | -6.451
-5.5 | -0.233 | 0.03877 | -0.006 | -5.998
-5 | -0.24 | 0.03671 | -0.006 | -6.537
-4.5 | -0.298 | 0.03382 | -0.007 | -8.804
-4 | -0.274 | 0.0316 | -0.008 | -8.683
-3.5 | -0.288 | 0.00676 | -0.014 | -42.667
-3 | -0.232 | 0.00648 | -0.015 | -35.81
-2.5 | -0.171 | 0.00644 | -0.015 | -26.589
-2 | -0.107 | 0.00628 | -0.016 | -17.087
-1.5 | -0.042 | 0.00616 | -0.017 | -6.758
-1 | 0.025 | 0.00593 | -0.017 | 4.215
-0.5 | 0.092 | 0.0059 | -0.018 | 15.616
0 | 0.161 | 0.00586 | -0.018 | 27.408
0.5 | 0.229 | 0.00605 | -0.019 | 37.812
1 | 0.296 | 0.00627 | -0.02 | 47.249
1.5 | 0.364 | 0.00523 | -0.02 | 69.674
2 | 0.432 | 0.0055 | -0.021 | 78.476
2.5 | 0.499 | 0.00622 | -0.022 | 80.262
3 | 0.566 | 0.0063 | -0.022 | 89.744
3.5 | 0.632 | 0.00664 | -0.023 | 95.171
4 | 0.697 | 0.00694 | -0.024 | 100.435
4.5 | 0.759 | 0.00729 | -0.024 | 104.119
5 | 0.818 | 0.00773 | -0.025 | 105.762
5.5 | 0.872 | 0.00862 | -0.025 | 101.074
6 | 0.919 | 0.00913 | -0.026 | 100.597
6.5 | 0.955 | 0.01024 | -0.027 | 93.259
7 | 0.972 | 0.011 | -0.027 | 88.321
7.5 | 0.95 | 0.01145 | -0.028 | 83.019
8 | 0.622 | 0.01226 | -0.029 | 50.787
8.5 | 0.639 | 0.01528 | -0.028 | 41.854
9 | 0.602 | 0.03667 | -0.024 | 16.413
9.5 | 0.605 | 0.05103 | -0.022 | 11.854
10 | 0.613 | 0.06981 | -0.017 | 8.781
10.5 | 0.64 | 0.0748 | -0.017 | 8.559
11 | 0.668 | 0.07968 | -0.018 | 8.39
11.5 | 0.696 | 0.08815 | -0.018 | 7.89
12 | 0.723 | 0.08952 | -0.018 | 8.071
12.5 | 0.75 | 0.09293 | -0.019 | 8.07
13 | 0.779 | 0.09616 | -0.02 | 8.102
13.5 | 0.808 | 0.0983 | -0.021 | 8.222
14 | 0.838 | 0.10242 | -0.022 | 8.177
14.5 | 0.867 | 0.10617 | -0.023 | 8.164
15 | 0.894 | 0.11434 | -0.023 | 7.817
15.5 | 0.919 | 0.1245 | -0.023 | 7.383
16 | 0.944 | 0.11989 | -0.023 | 7.874
16.5 | 0.971 | 0.12315 | -0.023 | 7.887
17 | 1.001 | 0.12664 | -0.024 | 7.905
17.5 | 1.031 | 0.13017 | -0.025 | 7.918
18 | 1.064 | 0.12962 | -0.027 | 8.208
18.5 | 1.094 | 0.13305 | -0.028 | 8.225
19 | 1.122 | 0.13965 | -0.028 | 8.038
19.5 | 1.147 | 0.15076 | -0.028 | 7.608
20 | 1.164 | 0.15222 | -0.027 | 7.649

## 104. Re 8M Mach 0.50 (2)
BIGFOIL.COM POLAR EXPORT
giiil
GIII BL387 |  |  |  | Cl Max: | 1.3428 | at alpha= | 9 | deg
XFOIL ncrit=9 |  |  |  | L/D Max: | 133.413 | at alpha= | 7 | deg
Re: | 8000000 |  |  | Cd Min: | 0.27963 | at alpha= | -20 | deg
Mach: | 0.5 |  |  | Cl=0 at alpha= | -1.1964 | deg
|  |  |  | @ Cl=0.1, Cd= | 0.005721
|  |  |  | @ Cl=0.4, Cd= | 0.0055013
|  |  |  | @ Cl=0.6, Cd= | 0.0057326
alpha (deg) | Cl | Cd | Cm | Cl/Cd
-20 | -0.92 | 0.27963 | 0.0989 | -3.2901
-19.5 | -0.8983 | 0.27127 | 0.0937 | -3.3115
-19 | -0.8768 | 0.26269 | 0.0885 | -3.3378
-18.5 | -0.8557 | 0.25316 | 0.0831 | -3.3801
-18 | -0.8346 | 0.24468 | 0.078 | -3.411
-17.5 | -0.8129 | 0.23681 | 0.0732 | -3.4327
-17 | -0.7918 | 0.22882 | 0.0686 | -3.4604
-16.5 | -0.7707 | 0.22087 | 0.064 | -3.4894
-16 | -0.7522 | 0.21158 | 0.0592 | -3.5552
-15.5 | -0.7335 | 0.20286 | 0.0546 | -3.6158
-15 | -0.7134 | 0.1952 | 0.0505 | -3.6547
-14.5 | -0.6939 | 0.18752 | 0.0464 | -3.7004
-14 | -0.6753 | 0.17975 | 0.0426 | -3.7569
-13.5 | -0.6583 | 0.17177 | 0.0387 | -3.8325
-13 | -0.6441 | 0.1627 | 0.0347 | -3.9588
-12.5 | -0.6283 | 0.15479 | 0.0312 | -4.059
-12 | -0.6182 | 0.14583 | 0.0272 | -4.2392
-11.5 | -0.6043 | 0.13817 | 0.0239 | -4.3736
-11 | -0.591 | 0.13063 | 0.0207 | -4.5242
-10.5 | -0.5793 | 0.1228 | 0.0174 | -4.7174
-10 | -0.5693 | 0.11472 | 0.0139 | -4.9625
-9.5 | -0.5628 | 0.106 | 0.0101 | -5.3094
-9 | -0.557 | 0.0974 | 0.006 | -5.7187
-8.5 | -0.5522 | 0.08881 | 0.0016 | -6.2178
-8 | -0.5491 | 0.08002 | -0.0036 | -6.862
-7.5 | -0.5524 | 0.06927 | -0.013 | -7.9746
-7 | -0.5597 | 0.05879 | -0.025 | -9.5203
-6.5 | -0.5473 | 0.04953 | -0.0314 | -11.0499
-6 | -0.5235 | 0.0412 | -0.0345 | -12.7063
-5.5 | -0.4931 | 0.0327 | -0.0355 | -15.0795
-5 | -0.4595 | 0.02332 | -0.0344 | -19.7041
-4.5 | -0.4262 | 0.01265 | -0.0314 | -33.6917
-4 | -0.3766 | 0.00712 | -0.0282 | -52.8933
-3.5 | -0.3094 | 0.0063 | -0.0261 | -49.1111
-3 | -0.2416 | 0.00595 | -0.0244 | -40.605
-2.5 | -0.1748 | 0.00591 | -0.0231 | -29.577
-2 | -0.108 | 0.00587 | -0.022 | -18.3986
-1.5 | -0.0408 | 0.00583 | -0.0212 | -6.9983
-1 | 0.0264 | 0.00574 | -0.0207 | 4.5993
-0.5 | 0.0933 | 0.00572 | -0.0202 | 16.3112
0 | 0.1598 | 0.00573 | -0.0198 | 27.8883
0.5 | 0.2247 | 0.00594 | -0.0193 | 37.8283
1 | 0.2897 | 0.00615 | -0.0188 | 47.1057
1.5 | 0.3547 | 0.00637 | -0.0182 | 55.6829
2 | 0.4105 | 0.0053 | -0.0166 | 77.4528
2.5 | 0.4739 | 0.00535 | -0.0156 | 88.5794
3 | 0.5404 | 0.00557 | -0.015 | 97.0197
3.5 | 0.6064 | 0.00575 | -0.014 | 105.4609
4 | 0.6739 | 0.006 | -0.0131 | 112.3167
4.5 | 0.7414 | 0.00625 | -0.0119 | 118.624
5 | 0.8076 | 0.00652 | -0.01 | 123.865
5.5 | 0.8748 | 0.00686 | -0.0079 | 127.5219
6 | 0.9532 | 0.00726 | -0.0077 | 131.2948
6.5 | 1.0356 | 0.00779 | -0.0077 | 132.9397
7 | 1.11 | 0.00832 | -0.0055 | 133.4135
7.5 | 1.1799 | 0.00893 | -0.0017 | 132.1277
8 | 1.2512 | 0.00979 | 0.0026 | 127.8039
8.5 | 1.3157 | 0.01157 | 0.0085 | 113.7165
9 | 1.3428 | 0.0164 | 0.0168 | 81.878
9.5 | 1.3263 | 0.02337 | 0.0252 | 56.7522
10 | 1.2854 | 0.03085 | 0.03 | 41.6661
10.5 | 1.249 | 0.04131 | 0.0252 | 30.2348
11 | 1.2184 | 0.05428 | 0.0152 | 22.4466
11.5 | 1.1906 | 0.06764 | 0.0061 | 17.602
12 | 1.1636 | 0.08045 | -0.0005 | 14.4636
12.5 | 1.1364 | 0.09241 | -0.0063 | 12.2974
13 | 1.1109 | 0.10437 | -0.0127 | 10.6439
13.5 | 1.0876 | 0.1165 | -0.0196 | 9.3356
14 | 1.0672 | 0.12885 | -0.0268 | 8.2825

## 105. Re 10M Mach 0.00 (1)
BIGFOIL.COM POLAR EXPORT
giiil
GIII BL387 |  |  |  | Cl Max: | 1.284 | at alpha= | 13 | deg
JavaFoil+Calcfoil stall+Eppler ext transition |  |  |  | L/D Max: | 117.67 | at alpha= | 8 | deg
Re: | 10000000 |  |  | Cd Min: | 0.00501 | at alpha= | 1.5 | deg
Mach: | 0 |  |  | Cl=0 at alpha= | -1.1897 | deg
|  |  |  | @ Cl=0.1, Cd= | 0.0056602
|  |  |  | @ Cl=0.4, Cd= | 0.0053736
|  |  |  | @ Cl=0.6, Cd= | 0.0060859
alpha (deg) | Cl | Cd | Cm | Cl/Cd
-13 | -0.609 | 0.07986 | -0.002 | -7.62
-12.5 | -0.613 | 0.07633 | -0.002 | -8.03
-12 | -0.615 | 0.07202 | -0.002 | -8.546
-11.5 | -0.616 | 0.06733 | -0.002 | -9.149
-11 | -0.613 | 0.06426 | -0.003 | -9.54
-10.5 | -0.608 | 0.06039 | -0.003 | -10.061
-10 | -0.599 | 0.05715 | -0.003 | -10.483
-9.5 | -0.587 | 0.05383 | -0.003 | -10.915
-9 | -0.574 | 0.04955 | -0.004 | -11.586
-8.5 | -0.559 | 0.04489 | -0.004 | -12.454
-8 | -0.651 | 0.00714 | -0.008 | -91.222
-7.5 | -0.621 | 0.00692 | -0.008 | -89.646
-7 | -0.586 | 0.00678 | -0.009 | -86.438
-6.5 | -0.548 | 0.00658 | -0.009 | -83.366
-6 | -0.507 | 0.00657 | -0.01 | -77.171
-5.5 | -0.463 | 0.00687 | -0.01 | -67.348
-5 | -0.416 | 0.0067 | -0.011 | -62.043
-4.5 | -0.366 | 0.00644 | -0.011 | -56.843
-4 | -0.315 | 0.00622 | -0.012 | -50.535
-3.5 | -0.261 | 0.00603 | -0.012 | -43.293
-3 | -0.206 | 0.00591 | -0.013 | -34.959
-2.5 | -0.151 | 0.00599 | -0.013 | -25.13
-2 | -0.094 | 0.00579 | -0.014 | -16.17
-1.5 | -0.036 | 0.00578 | -0.014 | -6.263
-1 | 0.022 | 0.00562 | -0.015 | 3.863
-0.5 | 0.08 | 0.00565 | -0.015 | 14.156
0 | 0.139 | 0.00568 | -0.016 | 24.508
0.5 | 0.198 | 0.00589 | -0.017 | 33.667
1 | 0.257 | 0.00597 | -0.017 | 43.01
1.5 | 0.316 | 0.00501 | -0.018 | 63.045
2 | 0.374 | 0.00514 | -0.018 | 72.741
2.5 | 0.433 | 0.00567 | -0.019 | 76.27
3 | 0.491 | 0.00571 | -0.019 | 86.028
3.5 | 0.549 | 0.00591 | -0.02 | 92.868
4 | 0.607 | 0.00611 | -0.02 | 99.246
4.5 | 0.663 | 0.00633 | -0.021 | 104.764
5 | 0.719 | 0.00686 | -0.021 | 104.772
5.5 | 0.773 | 0.00686 | -0.022 | 112.681
6 | 0.826 | 0.00721 | -0.023 | 114.499
6.5 | 0.877 | 0.0081 | -0.023 | 108.239
7 | 0.926 | 0.00794 | -0.024 | 116.63
7.5 | 0.974 | 0.00832 | -0.024 | 117.009
8 | 1.018 | 0.00865 | -0.025 | 117.67
8.5 | 1.06 | 0.00909 | -0.025 | 116.64
9 | 1.099 | 0.00973 | -0.026 | 113.039
9.5 | 1.135 | 0.01012 | -0.026 | 112.164
10 | 1.168 | 0.01081 | -0.027 | 107.998
10.5 | 1.197 | 0.0111 | -0.027 | 107.818
11 | 1.222 | 0.01152 | -0.028 | 106.08
11.5 | 1.243 | 0.01214 | -0.028 | 102.428
12 | 1.261 | 0.01292 | -0.029 | 97.579
12.5 | 1.274 | 0.01371 | -0.029 | 92.917
13 | 1.284 | 0.01451 | -0.03 | 88.445
13.5 | 1.259 | 0.01627 | -0.03 | 77.409
14 | 1.248 | 0.01854 | -0.03 | 67.304
14.5 | 1.23 | 0.02174 | -0.03 | 56.591
15 | 1.207 | 0.02664 | -0.03 | 45.291
15.5 | 1.166 | 0.03759 | -0.029 | 31.029
16 | 1.127 | 0.05017 | -0.028 | 22.47
16.5 | 1.084 | 0.06072 | -0.028 | 17.859
17 | 1.044 | 0.07018 | -0.027 | 14.88
17.5 | 0.999 | 0.08329 | -0.027 | 11.994
18 | 0.957 | 0.09566 | -0.026 | 10

## 106. Re 10M Mach 0.00 (2)
BIGFOIL.COM POLAR EXPORT
giiil
GIII BL387 |  |  |  | Cl Max: | 1.9646 | at alpha= | 20 | deg
XFOIL ncrit=9 |  |  |  | L/D Max: | 140.287 | at alpha= | 9 | deg
Re: | 10000000 |  |  | Cd Min: | 0.03501 | at alpha= | -20 | deg
Mach: | 0 |  |  | Cl=0 at alpha= | -1.1945 | deg
|  |  |  | @ Cl=0.1, Cd= | 0.0055235
|  |  |  | @ Cl=0.4, Cd= | 0.0049392
|  |  |  | @ Cl=0.6, Cd= | 0.0054083
alpha (deg) | Cl | Cd | Cm | Cl/Cd
-20 | -1.7605 | 0.03501 | -0.0501 | -50.2856
-19.5 | -1.765 | 0.03106 | -0.0476 | -56.8255
-19 | -1.7619 | 0.02834 | -0.0435 | -62.1701
-18.5 | -1.7463 | 0.02631 | -0.0395 | -66.374
-18 | -1.7174 | 0.02455 | -0.037 | -69.9552
-17.5 | -1.6834 | 0.023 | -0.035 | -73.1913
-17 | -1.6458 | 0.02162 | -0.0332 | -76.124
-16.5 | -1.6056 | 0.02035 | -0.0317 | -78.8993
-16 | -1.5631 | 0.01919 | -0.0304 | -81.4539
-15.5 | -1.5189 | 0.01813 | -0.0292 | -83.7783
-15 | -1.4735 | 0.01713 | -0.0281 | -86.0187
-14.5 | -1.4267 | 0.0162 | -0.0271 | -88.0679
-14 | -1.3812 | 0.01495 | -0.0259 | -92.388
-13.5 | -1.3352 | 0.01367 | -0.0248 | -97.6737
-13 | -1.287 | 0.01268 | -0.0239 | -101.4984
-12.5 | -1.2376 | 0.01183 | -0.023 | -104.6154
-12 | -1.1876 | 0.01108 | -0.0221 | -107.1841
-11.5 | -1.1372 | 0.01041 | -0.0212 | -109.2411
-11 | -1.0872 | 0.0098 | -0.0202 | -110.9388
-10.5 | -1.0381 | 0.00926 | -0.0189 | -112.1058
-10 | -0.98 | 0.00873 | -0.0196 | -112.2566
-9 | -0.8593 | 0.00783 | -0.0217 | -109.7446
-8.5 | -0.8078 | 0.00756 | -0.0207 | -106.8519
-8 | -0.7544 | 0.00731 | -0.0201 | -103.2011
-7.5 | -0.7 | 0.00706 | -0.0197 | -99.1501
-7 | -0.6457 | 0.00673 | -0.0193 | -95.9435
-6.5 | -0.5909 | 0.00643 | -0.019 | -91.8974
-6 | -0.5358 | 0.0062 | -0.0187 | -86.4194
-5.5 | -0.4802 | 0.006 | -0.0185 | -80.0333
-4.5 | -0.3686 | 0.00566 | -0.0182 | -65.1237
-4 | -0.3127 | 0.0055 | -0.018 | -56.8545
-3 | -0.2017 | 0.00546 | -0.0176 | -36.9414
-2.5 | -0.1464 | 0.00549 | -0.0174 | -26.6667
-2 | -0.0906 | 0.00552 | -0.0173 | -16.413
-1.5 | -0.0344 | 0.00548 | -0.0172 | -6.2774
-1 | 0.0219 | 0.00548 | -0.0171 | 3.9964
-0.5 | 0.0781 | 0.0055 | -0.0171 | 14.2
0 | 0.134 | 0.00556 | -0.017 | 24.1007
0.5 | 0.1892 | 0.00575 | -0.0168 | 32.9043
1 | 0.2447 | 0.00589 | -0.0167 | 41.545
1.5 | 0.3 | 0.006 | -0.0166 | 50
2 | 0.3495 | 0.00515 | -0.0158 | 67.8641
2.5 | 0.4022 | 0.00493 | -0.0153 | 81.5822
3 | 0.4575 | 0.00509 | -0.0151 | 89.8821
3.5 | 0.5121 | 0.00515 | -0.0148 | 99.4369
4 | 0.5675 | 0.00532 | -0.0147 | 106.6729
4.5 | 0.6227 | 0.00547 | -0.0146 | 113.8391
5 | 0.677 | 0.00563 | -0.0142 | 120.2487
5.5 | 0.7299 | 0.00584 | -0.0136 | 124.9829
6 | 0.7865 | 0.00609 | -0.0138 | 129.1461
6.5 | 0.8472 | 0.0064 | -0.015 | 132.375
7 | 0.9089 | 0.00667 | -0.0166 | 136.2669
7.5 | 0.968 | 0.00702 | -0.0175 | 137.8917
8 | 1.0193 | 0.00729 | -0.0167 | 139.8217
8.5 | 1.071 | 0.00766 | -0.0161 | 139.8172
9 | 1.1237 | 0.00801 | -0.0157 | 140.2871
9.5 | 1.1757 | 0.00847 | -0.0152 | 138.8076
10 | 1.228 | 0.0089 | -0.0149 | 137.9775
10.5 | 1.2798 | 0.0094 | -0.0145 | 136.1489
11 | 1.3315 | 0.00987 | -0.0142 | 134.9037
11.5 | 1.3821 | 0.01047 | -0.0137 | 132.0057
12 | 1.4328 | 0.01101 | -0.0133 | 130.1362
12.5 | 1.4832 | 0.01155 | -0.0129 | 128.4156
13 | 1.5323 | 0.01218 | -0.0123 | 125.8046
13.5 | 1.5801 | 0.01292 | -0.0116 | 122.2988
14 | 1.6266 | 0.01372 | -0.0108 | 118.5569
14.5 | 1.6732 | 0.01442 | -0.01 | 116.0333
15 | 1.7186 | 0.01516 | -0.0091 | 113.3641
15.5 | 1.7623 | 0.01598 | -0.0079 | 110.2816
16 | 1.8033 | 0.01693 | -0.0065 | 106.5151
16.5 | 1.8408 | 0.01804 | -0.0047 | 102.0399
17 | 1.8742 | 0.0193 | -0.0024 | 97.1088
17.5 | 1.8969 | 0.0207 | 0.0014 | 91.6377
18 | 1.9165 | 0.02225 | 0.0051 | 86.1348
18.5 | 1.9341 | 0.02418 | 0.0082 | 79.9876
19 | 1.9488 | 0.02661 | 0.0105 | 73.2356
19.5 | 1.9595 | 0.02971 | 0.0122 | 65.9542
20 | 1.9646 | 0.03372 | 0.0131 | 58.2622

## 107. Re 10M Mach 0.10 (1)
BIGFOIL.COM POLAR EXPORT
giiil
GIII BL387 |  |  |  | Cl Max: | 1.264 | at alpha= | 12.5 | deg
JavaFoil+Calcfoil stall+Eppler ext transition |  |  |  | L/D Max: | 117.463 | at alpha= | 7.5 | deg
Re: | 10000000 |  |  | Cd Min: | 0.00506 | at alpha= | 1.5 | deg
Mach: | 0.1 |  |  | Cl=0 at alpha= | -1.1897 | deg
|  |  |  | @ Cl=0.1, Cd= | 0.00568
|  |  |  | @ Cl=0.4, Cd= | 0.0053697
|  |  |  | @ Cl=0.6, Cd= | 0.0060921
alpha (deg) | Cl | Cd | Cm | Cl/Cd
-13 | -0.583 | 0.08046 | -0.002 | -7.244
-12.5 | -0.59 | 0.0773 | -0.002 | -7.637
-12 | -0.596 | 0.07276 | -0.002 | -8.188
-11.5 | -0.599 | 0.06819 | -0.002 | -8.786
-11 | -0.599 | 0.06468 | -0.003 | -9.257
-10.5 | -0.596 | 0.06099 | -0.003 | -9.769
-10 | -0.59 | 0.05739 | -0.003 | -10.272
-9.5 | -0.58 | 0.05401 | -0.003 | -10.74
-9 | -0.568 | 0.04994 | -0.004 | -11.374
-8.5 | -0.553 | 0.04657 | -0.004 | -11.866
-8 | -0.648 | 0.00721 | -0.008 | -89.828
-7.5 | -0.619 | 0.00715 | -0.008 | -86.531
-7 | -0.586 | 0.00682 | -0.009 | -85.92
-6.5 | -0.548 | 0.00652 | -0.009 | -84.167
-6 | -0.508 | 0.00651 | -0.01 | -77.96
-5.5 | -0.464 | 0.00682 | -0.01 | -67.952
-5 | -0.417 | 0.00672 | -0.011 | -62.063
-4.5 | -0.367 | 0.00635 | -0.011 | -57.898
-4 | -0.316 | 0.00619 | -0.012 | -50.983
-3.5 | -0.262 | 0.00607 | -0.012 | -43.238
-3 | -0.207 | 0.00594 | -0.013 | -34.935
-2.5 | -0.151 | 0.00602 | -0.013 | -25.134
-2 | -0.094 | 0.00573 | -0.014 | -16.435
-1.5 | -0.036 | 0.00581 | -0.014 | -6.267
-1 | 0.022 | 0.00564 | -0.015 | 3.869
-0.5 | 0.08 | 0.00567 | -0.016 | 14.175
0 | 0.14 | 0.0057 | -0.016 | 24.538
0.5 | 0.199 | 0.00582 | -0.017 | 34.224
1 | 0.258 | 0.00599 | -0.017 | 43.093
1.5 | 0.317 | 0.00506 | -0.018 | 62.637
2 | 0.376 | 0.00515 | -0.018 | 72.981
2.5 | 0.435 | 0.00569 | -0.019 | 76.444
3 | 0.493 | 0.00572 | -0.019 | 86.329
3.5 | 0.552 | 0.00589 | -0.02 | 93.638
4 | 0.609 | 0.00613 | -0.02 | 99.491
4.5 | 0.666 | 0.00634 | -0.021 | 105
5 | 0.722 | 0.00688 | -0.022 | 104.896
5.5 | 0.776 | 0.00686 | -0.022 | 113.119
6 | 0.829 | 0.00727 | -0.023 | 114.013
6.5 | 0.881 | 0.00756 | -0.023 | 116.469
7 | 0.93 | 0.00801 | -0.024 | 116.083
7.5 | 0.977 | 0.00832 | -0.024 | 117.463
8 | 1.021 | 0.00874 | -0.025 | 116.816
8.5 | 1.063 | 0.00909 | -0.025 | 116.895
9 | 1.101 | 0.00983 | -0.026 | 111.991
9.5 | 1.136 | 0.01022 | -0.026 | 111.123
10 | 1.167 | 0.01092 | -0.027 | 106.863
10.5 | 1.195 | 0.01124 | -0.028 | 106.266
11 | 1.218 | 0.01168 | -0.028 | 104.303
11.5 | 1.238 | 0.01232 | -0.029 | 100.458
12 | 1.253 | 0.01317 | -0.029 | 95.103
12.5 | 1.264 | 0.01398 | -0.03 | 90.362
13 | 1.245 | 0.01556 | -0.029 | 79.988
13.5 | 1.237 | 0.01705 | -0.03 | 72.59
14 | 1.22 | 0.01993 | -0.03 | 61.193
14.5 | 1.197 | 0.02391 | -0.03 | 50.063
15 | 1.17 | 0.02967 | -0.03 | 39.426
15.5 | 1.119 | 0.04476 | -0.028 | 24.991
16 | 1.089 | 0.05327 | -0.028 | 20.434
16.5 | 1.043 | 0.06342 | -0.028 | 16.446
17 | 0.987 | 0.08086 | -0.026 | 12.208
17.5 | 0.942 | 0.09251 | -0.026 | 10.183

## 108. Re 10M Mach 0.10 (2)
BIGFOIL.COM POLAR EXPORT
giiil
GIII BL387 |  |  |  | Cl Max: | 1.9485 | at alpha= | 19.5 | deg
XFOIL ncrit=9 |  |  |  | L/D Max: | 140.087 | at alpha= | 9 | deg
Re: | 10000000 |  |  | Cd Min: | 0.04398 | at alpha= | -19 | deg
Mach: | 0.1 |  |  | Cl=0 at alpha= | -1.1944 | deg
|  |  |  | @ Cl=0.1, Cd= | 0.0055267
|  |  |  | @ Cl=0.4, Cd= | 0.0049587
|  |  |  | @ Cl=0.6, Cd= | 0.005419
alpha (deg) | Cl | Cd | Cm | Cl/Cd
-19 | -1.6179 | 0.04398 | -0.0515 | -36.7872
-18.5 | -1.6587 | 0.03563 | -0.0518 | -46.5535
-18 | -1.6755 | 0.0311 | -0.0474 | -53.8746
-17.5 | -1.6681 | 0.02804 | -0.0429 | -59.49
-17 | -1.6425 | 0.02555 | -0.0401 | -64.2857
-16.5 | -1.6095 | 0.02347 | -0.0377 | -68.5769
-16 | -1.5713 | 0.02172 | -0.0356 | -72.3435
-15.5 | -1.5296 | 0.02021 | -0.0339 | -75.6853
-15 | -1.4855 | 0.01885 | -0.0323 | -78.8064
-14.5 | -1.4393 | 0.01765 | -0.0309 | -81.5467
-14 | -1.3918 | 0.01654 | -0.0296 | -84.1475
-13.5 | -1.3441 | 0.01535 | -0.0283 | -87.5635
-13 | -1.2986 | 0.0137 | -0.0268 | -94.7883
-12.5 | -1.2495 | 0.01258 | -0.0256 | -99.3243
-12 | -1.1991 | 0.01166 | -0.0244 | -102.8388
-11.5 | -1.1481 | 0.01088 | -0.0233 | -105.5239
-11 | -1.0973 | 0.01017 | -0.0221 | -107.8958
-10.5 | -1.0474 | 0.00956 | -0.0206 | -109.5607
-10 | -0.9894 | 0.00897 | -0.0209 | -110.301
-9.5 | -0.9258 | 0.00843 | -0.0224 | -109.8221
-9 | -0.8668 | 0.00798 | -0.0228 | -108.6216
-8.5 | -0.8148 | 0.00767 | -0.0216 | -106.2321
-8 | -0.7608 | 0.00739 | -0.0209 | -102.9499
-7.5 | -0.7057 | 0.00713 | -0.0204 | -98.9762
-7 | -0.6507 | 0.00682 | -0.0199 | -95.4106
-6.5 | -0.5954 | 0.00649 | -0.0195 | -91.7411
-6 | -0.5398 | 0.00625 | -0.0191 | -86.368
-5.5 | -0.4837 | 0.00603 | -0.0189 | -80.2156
-5 | -0.4274 | 0.00585 | -0.0187 | -73.0598
-4.5 | -0.3711 | 0.00569 | -0.0185 | -65.2197
-4 | -0.3148 | 0.00552 | -0.0183 | -57.029
-3.5 | -0.2586 | 0.00545 | -0.0181 | -47.4495
-3 | -0.203 | 0.00547 | -0.0178 | -37.1115
-2.5 | -0.1473 | 0.00549 | -0.0175 | -26.8306
-2 | -0.0911 | 0.00552 | -0.0174 | -16.5036
-1.5 | -0.0346 | 0.00549 | -0.0173 | -6.3024
-1 | 0.022 | 0.00548 | -0.0173 | 4.0146
-0.5 | 0.0786 | 0.0055 | -0.0172 | 14.2909
0 | 0.1348 | 0.00557 | -0.0171 | 24.2011
0.5 | 0.1903 | 0.00576 | -0.0169 | 33.0382
1 | 0.2462 | 0.00589 | -0.0168 | 41.7997
1.5 | 0.3018 | 0.00602 | -0.0166 | 50.1329
2 | 0.3515 | 0.00516 | -0.0158 | 68.1202
2.5 | 0.4045 | 0.00494 | -0.0153 | 81.8826
3 | 0.4602 | 0.00509 | -0.0152 | 90.4126
3.5 | 0.5151 | 0.00517 | -0.0148 | 99.6325
4 | 0.5709 | 0.00533 | -0.0147 | 107.1107
4.5 | 0.6265 | 0.0055 | -0.0145 | 113.9091
5 | 0.6813 | 0.00566 | -0.0142 | 120.371
5.5 | 0.7345 | 0.00587 | -0.0135 | 125.1278
6 | 0.7915 | 0.00612 | -0.0136 | 129.3301
6.5 | 0.8528 | 0.00642 | -0.0149 | 132.8349
7 | 0.915 | 0.00671 | -0.0163 | 136.3636
7.5 | 0.9745 | 0.00706 | -0.0172 | 138.0312
8 | 1.0263 | 0.00734 | -0.0163 | 139.8229
8.5 | 1.0786 | 0.00773 | -0.0156 | 139.5343
9 | 1.1319 | 0.00808 | -0.0151 | 140.0866
9.5 | 1.1846 | 0.00854 | -0.0146 | 138.7119
10 | 1.2372 | 0.00903 | -0.0142 | 137.01
10.5 | 1.2899 | 0.00951 | -0.0137 | 135.6362
11 | 1.342 | 0.01003 | -0.0132 | 133.7986
11.5 | 1.3933 | 0.01066 | -0.0126 | 130.7036
12 | 1.445 | 0.01118 | -0.0121 | 129.2487
12.5 | 1.4959 | 0.01176 | -0.0115 | 127.2024
13 | 1.5453 | 0.01247 | -0.0107 | 123.9214
13.5 | 1.5934 | 0.01327 | -0.0098 | 120.0754
14 | 1.6411 | 0.01405 | -0.0088 | 116.8043
14.5 | 1.6882 | 0.01479 | -0.0077 | 114.1447
15 | 1.7337 | 0.01561 | -0.0065 | 111.0634
15.5 | 1.7768 | 0.01656 | -0.005 | 107.2947
16 | 1.8164 | 0.01769 | -0.0031 | 102.6795
16.5 | 1.8519 | 0.01898 | -0.0007 | 97.5711
17 | 1.8786 | 0.02042 | 0.0029 | 91.998
17.5 | 1.9 | 0.02191 | 0.0069 | 86.7184
18 | 1.9186 | 0.0238 | 0.0102 | 80.6134
18.5 | 1.9333 | 0.02628 | 0.013 | 73.5654
19 | 1.944 | 0.02947 | 0.0149 | 65.9654
19.5 | 1.9485 | 0.03366 | 0.0158 | 57.8877
20 | 1.9451 | 0.03914 | 0.0157 | 49.696

## 109. Re 10M Mach 0.25 (1)
BIGFOIL.COM POLAR EXPORT
giiil
GIII BL387 |  |  |  | Cl Max: | 1.183 | at alpha= | 11.5 | deg
JavaFoil+Calcfoil stall+Eppler ext transition |  |  |  | L/D Max: | 115.756 | at alpha= | 6.5 | deg
Re: | 10000000 |  |  | Cd Min: | 0.00504 | at alpha= | 1.5 | deg
Mach: | 0.25 |  |  | Cl=0 at alpha= | -1.1864 | deg
|  |  |  | @ Cl=0.1, Cd= | 0.0056635
|  |  |  | @ Cl=0.4, Cd= | 0.0053439
|  |  |  | @ Cl=0.6, Cd= | 0.0060898
alpha (deg) | Cl | Cd | Cm | Cl/Cd
-11.5 | -0.449 | 0.07079 | -0.002 | -6.341
-11 | -0.473 | 0.06714 | -0.003 | -7.047
-10.5 | -0.493 | 0.0636 | -0.003 | -7.744
-10 | -0.506 | 0.06003 | -0.003 | -8.435
-9.5 | -0.515 | 0.05608 | -0.003 | -9.183
-9 | -0.517 | 0.05224 | -0.004 | -9.905
-8.5 | -0.514 | 0.04943 | -0.004 | -10.401
-8 | -0.505 | 0.0461 | -0.004 | -10.957
-7.5 | -0.491 | 0.04328 | -0.005 | -11.34
-7 | -0.475 | 0.03789 | -0.006 | -12.541
-6.5 | -0.545 | 0.00659 | -0.009 | -82.627
-6 | -0.508 | 0.00663 | -0.01 | -76.664
-5.5 | -0.467 | 0.00681 | -0.011 | -68.623
-5 | -0.422 | 0.00684 | -0.011 | -61.738
-4.5 | -0.374 | 0.0067 | -0.012 | -55.813
-4 | -0.322 | 0.0065 | -0.012 | -49.586
-3.5 | -0.268 | 0.00612 | -0.013 | -43.819
-3 | -0.212 | 0.00597 | -0.013 | -35.548
-2.5 | -0.155 | 0.00604 | -0.014 | -25.675
-2 | -0.097 | 0.00573 | -0.014 | -16.852
-1.5 | -0.037 | 0.00572 | -0.015 | -6.535
-1 | 0.022 | 0.00559 | -0.015 | 4.008
-0.5 | 0.082 | 0.00562 | -0.016 | 14.676
0 | 0.144 | 0.00577 | -0.017 | 24.906
0.5 | 0.205 | 0.00587 | -0.017 | 34.886
1 | 0.265 | 0.00595 | -0.018 | 44.616
1.5 | 0.326 | 0.00504 | -0.018 | 64.615
2 | 0.386 | 0.00522 | -0.019 | 73.985
2.5 | 0.447 | 0.00576 | -0.019 | 77.614
3 | 0.507 | 0.00574 | -0.02 | 88.356
3.5 | 0.567 | 0.00595 | -0.02 | 95.307
4 | 0.626 | 0.0062 | -0.021 | 100.866
4.5 | 0.684 | 0.00642 | -0.022 | 106.517
5 | 0.74 | 0.00702 | -0.022 | 105.456
5.5 | 0.796 | 0.00703 | -0.023 | 113.203
6 | 0.849 | 0.0077 | -0.023 | 110.208
6.5 | 0.9 | 0.00777 | -0.024 | 115.756
7 | 0.948 | 0.0083 | -0.024 | 114.223
7.5 | 0.994 | 0.00863 | -0.025 | 115.168
8 | 1.035 | 0.00909 | -0.026 | 113.93
8.5 | 1.073 | 0.00949 | -0.026 | 112.962
9 | 1.105 | 0.01038 | -0.027 | 106.519
9.5 | 1.133 | 0.01096 | -0.027 | 103.418
10 | 1.155 | 0.01178 | -0.028 | 98.041
10.5 | 1.171 | 0.01213 | -0.028 | 96.517
11 | 1.18 | 0.01276 | -0.029 | 92.514
11.5 | 1.183 | 0.01364 | -0.029 | 86.759
12 | 1.154 | 0.01538 | -0.029 | 75.028
12.5 | 1.129 | 0.01754 | -0.029 | 64.392
13 | 1.092 | 0.02141 | -0.029 | 50.988
13.5 | 1.045 | 0.02751 | -0.029 | 38.001
14 | 0.982 | 0.04001 | -0.028 | 24.533
14.5 | 0.911 | 0.06032 | -0.026 | 15.096
15 | 0.851 | 0.07712 | -0.025 | 11.033
15.5 | 0.798 | 0.08956 | -0.024 | 8.907
16 | 0.74 | 0.10269 | -0.023 | 7.207
16.5 | 0.665 | 0.10917 | -0.023 | 6.089

## 110. Re 10M Mach 0.25 (2)
BIGFOIL.COM POLAR EXPORT
giiil
GIII BL387 |  |  |  | Cl Max: | 1.8647 | at alpha= | 17 | deg
XFOIL ncrit=9 |  |  |  | L/D Max: | 139.317 | at alpha= | 8.5 | deg
Re: | 10000000 |  |  | Cd Min: | 0.19212 | at alpha= | -16 | deg
Mach: | 0.25 |  |  | Cl=0 at alpha= | -1.194 | deg
|  |  |  | @ Cl=0.1, Cd= | 0.0055294
|  |  |  | @ Cl=0.4, Cd= | 0.0050637
|  |  |  | @ Cl=0.6, Cd= | 0.0054529
alpha (deg) | Cl | Cd | Cm | Cl/Cd
-16 | -0.7286 | 0.19212 | 0.0503 | -3.7924
-15.5 | -0.7129 | 0.18568 | 0.047 | -3.8394
-15 | -0.6991 | 0.17865 | 0.0436 | -3.9132
-14.5 | -0.6938 | 0.16838 | 0.0391 | -4.1204
-14 | -0.6867 | 0.1596 | 0.0353 | -4.3026
-13.5 | -0.6814 | 0.15058 | 0.0314 | -4.5252
-13 | -0.6702 | 0.14364 | 0.0284 | -4.6658
-12.5 | -0.6605 | 0.13633 | 0.0253 | -4.8449
-12 | -0.6543 | 0.12827 | 0.0219 | -5.101
-11.5 | -0.6861 | 0.1109 | 0.0136 | -6.1867
-11 | -1.1308 | 0.0172 | -0.0353 | -65.7442
-10.5 | -1.0895 | 0.01366 | -0.0323 | -79.7584
-10 | -1.0389 | 0.01186 | -0.0296 | -87.597
-9 | -0.9081 | 0.00944 | -0.0298 | -96.197
-8.5 | -0.8535 | 0.00873 | -0.0275 | -97.7663
-8 | -0.7964 | 0.00817 | -0.0259 | -97.4786
-7.5 | -0.7381 | 0.00768 | -0.0246 | -96.1068
-7 | -0.6793 | 0.0073 | -0.0236 | -93.0548
-6.5 | -0.6203 | 0.00696 | -0.0227 | -89.1236
-6 | -0.5621 | 0.00653 | -0.0218 | -86.0796
-5.5 | -0.5033 | 0.00624 | -0.0211 | -80.6571
-5 | -0.4444 | 0.006 | -0.0206 | -74.0667
-4.5 | -0.3853 | 0.00581 | -0.0201 | -66.3167
-4 | -0.3265 | 0.00562 | -0.0196 | -58.0961
-3.5 | -0.2681 | 0.0055 | -0.0192 | -48.7455
-3 | -0.2102 | 0.00552 | -0.0188 | -38.0797
-2.5 | -0.1526 | 0.00554 | -0.0184 | -27.5451
-2 | -0.0944 | 0.00555 | -0.0181 | -17.009
-1.5 | -0.0358 | 0.00551 | -0.018 | -6.4973
-1 | 0.0227 | 0.00549 | -0.0178 | 4.1348
-0.5 | 0.0812 | 0.00551 | -0.0177 | 14.7368
0 | 0.1392 | 0.00557 | -0.0176 | 24.991
0.5 | 0.1964 | 0.00578 | -0.0174 | 33.9792
1 | 0.254 | 0.00593 | -0.0172 | 42.8331
1.5 | 0.3114 | 0.00606 | -0.017 | 51.3861
2 | 0.3628 | 0.0052 | -0.0161 | 69.7692
2.5 | 0.4174 | 0.005 | -0.0155 | 83.48
3 | 0.4751 | 0.00515 | -0.0153 | 92.2524
3.5 | 0.5319 | 0.00525 | -0.0148 | 101.3143
4 | 0.59 | 0.00542 | -0.0146 | 108.8561
4.5 | 0.6478 | 0.00561 | -0.0143 | 115.4724
5 | 0.7048 | 0.0058 | -0.0138 | 121.5172
5.5 | 0.7602 | 0.00601 | -0.0129 | 126.4892
6 | 0.8194 | 0.00628 | -0.0127 | 130.4777
7.5 | 1.011 | 0.00726 | -0.0153 | 139.2562
8 | 1.0653 | 0.00766 | -0.0139 | 139.0731
8.5 | 1.1215 | 0.00805 | -0.0129 | 139.3168
9 | 1.1776 | 0.00854 | -0.0118 | 137.8923
9.5 | 1.2336 | 0.0091 | -0.0107 | 135.5604
10 | 1.2904 | 0.00962 | -0.0097 | 134.1372
10.5 | 1.3463 | 0.01028 | -0.0084 | 130.963
11 | 1.4024 | 0.01092 | -0.0072 | 128.4249
11.5 | 1.4584 | 0.01157 | -0.0058 | 126.0501
12 | 1.5131 | 0.01236 | -0.0042 | 122.4191
12.5 | 1.566 | 0.01332 | -0.0023 | 117.5676
13 | 1.6186 | 0.01428 | -0.0002 | 113.3473
13.5 | 1.6704 | 0.01524 | 0.002 | 109.6063
14 | 1.7195 | 0.01638 | 0.0045 | 104.9756
14.5 | 1.7647 | 0.01772 | 0.0076 | 99.588
15 | 1.8031 | 0.01941 | 0.0113 | 92.8954
15.5 | 1.8267 | 0.02139 | 0.0168 | 85.3997
16 | 1.8453 | 0.02364 | 0.0218 | 78.0584
16.5 | 1.8582 | 0.02676 | 0.0256 | 69.4395
17 | 1.8647 | 0.03101 | 0.0279 | 60.1322
17.5 | 1.8603 | 0.03698 | 0.0282 | 50.3056
18 | 1.8432 | 0.04513 | 0.0261 | 40.842
18.5 | 1.8088 | 0.05628 | 0.021 | 32.1393
19 | 1.7535 | 0.0708 | 0.0132 | 24.7669
19.5 | 1.6704 | 0.08982 | 0.0023 | 18.5972
20 | 1.5364 | 0.11763 | -0.0146 | 13.0613

## 111. Re 10M Mach 0.50 (1)
BIGFOIL.COM POLAR EXPORT
giiil
GIII BL387 |  |  |  | Cl Max: | 1.164 | at alpha= | 20 | deg
JavaFoil+Calcfoil stall+Eppler ext transition |  |  |  | L/D Max: | 108.719 | at alpha= | 5 | deg
Re: | 10000000 |  |  | Cd Min: | 0.00525 | at alpha= | 1.5 | deg
Mach: | 0.5 |  |  | Cl=0 at alpha= | -1.1866 | deg
|  |  |  | @ Cl=0.1, Cd= | 0.0057762
|  |  |  | @ Cl=0.4, Cd= | 0.0055041
|  |  |  | @ Cl=0.6, Cd= | 0.0062952
alpha (deg) | Cl | Cd | Cm | Cl/Cd
-20 | -0.99 | 0.15882 | 0.002 | -6.233
-19.5 | -0.966 | 0.15114 | 0.002 | -6.392
-19 | -0.941 | 0.14429 | 0.001 | -6.519
-18.5 | -0.915 | 0.13829 | 0.001 | -6.62
-18 | -0.889 | 0.13218 | 0.001 | -6.728
-17.5 | -0.863 | 0.12899 | 0.001 | -6.691
-17 | -0.836 | 0.12494 | 0 | -6.693
-16.5 | -0.81 | 0.12038 | 0 | -6.726
-16 | -0.784 | 0.11555 | 0 | -6.785
-15.5 | -0.759 | 0.11073 | 0 | -6.851
-15 | -0.733 | 0.10494 | -0.001 | -6.985
-14.5 | -0.707 | 0.10204 | -0.001 | -6.931
-14 | -0.681 | 0.09793 | -0.001 | -6.959
-13.5 | -0.656 | 0.09488 | -0.002 | -6.91
-13 | -0.63 | 0.09107 | -0.002 | -6.914
-12.5 | -0.604 | 0.087 | -0.002 | -6.939
-12 | -0.578 | 0.08788 | -0.002 | -6.573
-11.5 | -0.551 | 0.08026 | -0.003 | -6.871
-11 | -0.525 | 0.07406 | -0.003 | -7.092
-10.5 | -0.499 | 0.06789 | -0.003 | -7.353
-10 | -0.473 | 0.06183 | -0.004 | -7.654
-9.5 | -0.447 | 0.05771 | -0.004 | -7.748
-9 | -0.421 | 0.05356 | -0.004 | -7.856
-8.5 | -0.394 | 0.05048 | -0.005 | -7.813
-8 | -0.37 | 0.04446 | -0.005 | -8.326
-7.5 | -0.417 | 0.00784 | -0.009 | -53.24
-7 | -0.313 | 0.0509 | -0.005 | -6.142
-6.5 | -0.286 | 0.04345 | -0.005 | -6.58
-6 | -0.26 | 0.04007 | -0.006 | -6.48
-5.5 | -0.233 | 0.03857 | -0.006 | -6.032
-5 | -0.24 | 0.03624 | -0.006 | -6.629
-4.5 | -0.298 | 0.03345 | -0.007 | -8.908
-4 | -0.336 | 0.0067 | -0.014 | -50.079
-3.5 | -0.288 | 0.00656 | -0.014 | -43.969
-3 | -0.232 | 0.00642 | -0.015 | -36.181
-2.5 | -0.171 | 0.00623 | -0.015 | -27.452
-2 | -0.107 | 0.00606 | -0.016 | -17.703
-1.5 | -0.042 | 0.006 | -0.017 | -6.934
-1 | 0.025 | 0.00578 | -0.017 | 4.323
-0.5 | 0.092 | 0.00576 | -0.018 | 16.005
0 | 0.161 | 0.0059 | -0.018 | 27.241
0.5 | 0.229 | 0.00604 | -0.019 | 37.878
1 | 0.296 | 0.00622 | -0.02 | 47.7
1.5 | 0.364 | 0.00525 | -0.02 | 69.312
2 | 0.432 | 0.00573 | -0.021 | 75.338
2.5 | 0.499 | 0.00616 | -0.022 | 81.047
3 | 0.566 | 0.00612 | -0.022 | 92.455
3.5 | 0.632 | 0.00646 | -0.023 | 97.757
4 | 0.697 | 0.00675 | -0.024 | 103.225
4.5 | 0.759 | 0.0074 | -0.024 | 102.508
5 | 0.818 | 0.00752 | -0.025 | 108.719
5.5 | 0.872 | 0.00837 | -0.025 | 104.173
6 | 0.919 | 0.00887 | -0.026 | 103.572
6.5 | 0.955 | 0.00993 | -0.027 | 96.17
7 | 0.972 | 0.01058 | -0.027 | 91.82
7.5 | 0.95 | 0.01106 | -0.028 | 85.94
8 | 0.622 | 0.01179 | -0.029 | 52.783
8.5 | 0.643 | 0.0144 | -0.029 | 44.646
9 | 0.623 | 0.02759 | -0.026 | 22.578
9.5 | 0.64 | 0.03355 | -0.026 | 19.08
10 | 0.614 | 0.06826 | -0.017 | 8.991
10.5 | 0.641 | 0.07224 | -0.017 | 8.874
11 | 0.67 | 0.07923 | -0.018 | 8.451
11.5 | 0.696 | 0.08753 | -0.018 | 7.947
12 | 0.723 | 0.08768 | -0.018 | 8.242
12.5 | 0.75 | 0.09021 | -0.019 | 8.319
13 | 0.78 | 0.09283 | -0.02 | 8.407
13.5 | 0.809 | 0.09598 | -0.021 | 8.43
14 | 0.839 | 0.09976 | -0.022 | 8.409
14.5 | 0.868 | 0.10498 | -0.023 | 8.265
15 | 0.895 | 0.11202 | -0.023 | 7.985
15.5 | 0.919 | 0.12359 | -0.023 | 7.439
16 | 0.944 | 0.11658 | -0.023 | 8.1
16.5 | 0.973 | 0.11965 | -0.023 | 8.13
17 | 1.003 | 0.12244 | -0.025 | 8.191
17.5 | 1.035 | 0.12396 | -0.026 | 8.348
18 | 1.068 | 0.12421 | -0.027 | 8.599
18.5 | 1.097 | 0.12889 | -0.028 | 8.513
19 | 1.125 | 0.13527 | -0.028 | 8.313
19.5 | 1.149 | 0.14623 | -0.028 | 7.855
20 | 1.164 | 0.17538 | -0.027 | 6.637

## 112. Re 10M Mach 0.50 (2)
BIGFOIL.COM POLAR EXPORT
giiil
GIII BL387 |  |  |  | Cl Max: | 1.3571 | at alpha= | 9 | deg
XFOIL ncrit=9 |  |  |  | L/D Max: | 139.874 | at alpha= | 7 | deg
Re: | 10000000 |  |  | Cd Min: | 0.27804 | at alpha= | -20 | deg
Mach: | 0.5 |  |  | Cl=0 at alpha= | -1.1911 | deg
|  |  |  | @ Cl=0.1, Cd= | 0.0055588
|  |  |  | @ Cl=0.4, Cd= | 0.0056676
|  |  |  | @ Cl=0.6, Cd= | 0.0055722
alpha (deg) | Cl | Cd | Cm | Cl/Cd
-20 | -0.9212 | 0.27804 | 0.0986 | -3.3132
-19.5 | -0.8993 | 0.27023 | 0.0935 | -3.3279
-19 | -0.8776 | 0.26216 | 0.0884 | -3.3476
-18.5 | -0.8564 | 0.253 | 0.0831 | -3.385
-18 | -0.8355 | 0.24411 | 0.078 | -3.4226
-17.5 | -0.8151 | 0.23521 | 0.0728 | -3.4654
-17 | -0.7936 | 0.22766 | 0.0683 | -3.4859
-16.5 | -0.7722 | 0.22009 | 0.0639 | -3.5086
-16 | -0.7522 | 0.21193 | 0.0594 | -3.5493
-15.5 | -0.7343 | 0.20268 | 0.0547 | -3.623
-15 | -0.7168 | 0.19369 | 0.05 | -3.7008
-14.5 | -0.6971 | 0.18623 | 0.0461 | -3.7432
-14 | -0.6779 | 0.17886 | 0.0424 | -3.7901
-13.5 | -0.6602 | 0.17121 | 0.0387 | -3.8561
-13 | -0.6447 | 0.16281 | 0.0348 | -3.9598
-12.5 | -0.6321 | 0.15394 | 0.0309 | -4.1061
-12 | -0.6199 | 0.14544 | 0.0273 | -4.2622
-11.5 | -0.6106 | 0.13659 | 0.0234 | -4.4703
-11 | -0.5972 | 0.12913 | 0.0202 | -4.6248
-10.5 | -0.5843 | 0.12171 | 0.0171 | -4.8008
-10 | -0.573 | 0.11399 | 0.0138 | -5.0268
-9.5 | -0.5649 | 0.10573 | 0.0101 | -5.3429
-9 | -0.5601 | 0.09695 | 0.0059 | -5.7772
-8.5 | -0.5579 | 0.08785 | 0.0011 | -6.3506
-8 | -0.5575 | 0.07855 | -0.0047 | -7.0974
-7.5 | -0.5601 | 0.06941 | -0.0117 | -8.0694
-7 | -0.5638 | 0.05829 | -0.0254 | -9.6723
-6.5 | -0.5583 | 0.04724 | -0.0327 | -11.8184
-6 | -0.5321 | 0.03918 | -0.0351 | -13.5809
-5.5 | -0.4993 | 0.03107 | -0.0356 | -16.0702
-5 | -0.4669 | 0.02131 | -0.0341 | -21.9099
-4.5 | -0.4424 | 0.00869 | -0.0306 | -50.9091
-4 | -0.3802 | 0.00659 | -0.0278 | -57.6935
-3.5 | -0.3118 | 0.00603 | -0.0258 | -51.7081
-3 | -0.2445 | 0.00583 | -0.024 | -41.9383
-2.5 | -0.1771 | 0.0058 | -0.0227 | -30.5345
-2 | -0.1094 | 0.00571 | -0.0218 | -19.1594
-1.5 | -0.0417 | 0.00564 | -0.0211 | -7.3936
-1 | 0.0258 | 0.00556 | -0.0206 | 4.6403
-0.5 | 0.0927 | 0.00555 | -0.0202 | 16.7027
0 | 0.1589 | 0.00563 | -0.0198 | 28.2238
0.5 | 0.2236 | 0.00586 | -0.0192 | 38.157
1 | 0.2891 | 0.00605 | -0.0187 | 47.7851
1.5 | 0.3547 | 0.00623 | -0.0183 | 56.9342
2 | 0.4135 | 0.0055 | -0.017 | 75.1818
2.5 | 0.4752 | 0.00525 | -0.0159 | 90.5143
3 | 0.5418 | 0.00545 | -0.0152 | 99.4128
3.5 | 0.6085 | 0.00559 | -0.0144 | 108.8551
4 | 0.6766 | 0.00583 | -0.0136 | 116.0549
4.5 | 0.7449 | 0.00609 | -0.0125 | 122.3153
5 | 0.8131 | 0.00635 | -0.011 | 128.0472
5.5 | 0.8803 | 0.00663 | -0.0089 | 132.7753
6 | 0.9502 | 0.00695 | -0.0069 | 136.7194
6.5 | 1.031 | 0.00742 | -0.0066 | 138.9488
7 | 1.1134 | 0.00796 | -0.0059 | 139.8744
7.5 | 1.1841 | 0.00854 | -0.0022 | 138.6534
8 | 1.2568 | 0.00927 | 0.002 | 135.5771
8.5 | 1.3249 | 0.01077 | 0.0077 | 123.0176
9 | 1.3571 | 0.0153 | 0.016 | 88.6993
9.5 | 1.3391 | 0.02267 | 0.0245 | 59.0693
10 | 1.2993 | 0.02978 | 0.0304 | 43.63
10.5 | 1.2632 | 0.03981 | 0.0266 | 31.7307
11 | 1.2327 | 0.05249 | 0.017 | 23.4845
11.5 | 1.2053 | 0.06574 | 0.0078 | 18.3343
12 | 1.1797 | 0.07852 | 0.0009 | 15.0242
12.5 | 1.1536 | 0.09033 | -0.0046 | 12.771
13 | 1.1291 | 0.10204 | -0.0107 | 11.0653
13.5 | 1.1068 | 0.11388 | -0.0173 | 9.719
14 | 1.0857 | 0.12609 | -0.0244 | 8.6105

## 113. Re 12M Mach 0.00 (1)
BIGFOIL.COM POLAR EXPORT
giiil
GIII BL387 |  |  |  | Cl Max: | 1.284 | at alpha= | 13 | deg
JavaFoil+Calcfoil stall+Eppler ext transition |  |  |  | L/D Max: | 120.951 | at alpha= | 8.5 | deg
Re: | 12000000 |  |  | Cd Min: | 0.00502 | at alpha= | 1.5 | deg
Mach: | 0 |  |  | Cl=0 at alpha= | -1.1897 | deg
|  |  |  | @ Cl=0.1, Cd= | 0.0056403
|  |  |  | @ Cl=0.4, Cd= | 0.0055134
|  |  |  | @ Cl=0.6, Cd= | 0.0059419
alpha (deg) | Cl | Cd | Cm | Cl/Cd
-13.5 | -0.602 | 0.08477 | -0.001 | -7.099
-13 | -0.609 | 0.07955 | -0.002 | -7.655
-12.5 | -0.613 | 0.07595 | -0.002 | -8.074
-12 | -0.616 | 0.07153 | -0.002 | -8.609
-11.5 | -0.616 | 0.06707 | -0.002 | -9.189
-11 | -0.613 | 0.06374 | -0.003 | -9.622
-10.5 | -0.608 | 0.06025 | -0.003 | -10.09
-10 | -0.6 | 0.05633 | -0.003 | -10.645
-9.5 | -0.589 | 0.05249 | -0.004 | -11.226
-9 | -0.576 | 0.04822 | -0.004 | -11.941
-8.5 | -0.677 | 0.0075 | -0.007 | -90.343
-8 | -0.651 | 0.00719 | -0.008 | -90.602
-7.5 | -0.621 | 0.00699 | -0.008 | -88.849
-7 | -0.586 | 0.00674 | -0.009 | -86.95
-6.5 | -0.548 | 0.00656 | -0.009 | -83.546
-6 | -0.507 | 0.00636 | -0.01 | -79.692
-5.5 | -0.463 | 0.00678 | -0.01 | -68.3
-5 | -0.416 | 0.00656 | -0.011 | -63.389
-4.5 | -0.366 | 0.00619 | -0.011 | -59.113
-4 | -0.315 | 0.00601 | -0.012 | -52.386
-3.5 | -0.261 | 0.00588 | -0.012 | -44.433
-3 | -0.206 | 0.00575 | -0.013 | -35.901
-2.5 | -0.151 | 0.00583 | -0.013 | -25.825
-2 | -0.094 | 0.00555 | -0.014 | -16.892
-1.5 | -0.036 | 0.00562 | -0.014 | -6.442
-1 | 0.022 | 0.00558 | -0.015 | 3.892
-0.5 | 0.08 | 0.00562 | -0.015 | 14.208
0 | 0.139 | 0.00568 | -0.016 | 24.52
0.5 | 0.198 | 0.00586 | -0.017 | 33.786
1 | 0.257 | 0.00586 | -0.017 | 43.854
1.5 | 0.316 | 0.00502 | -0.018 | 62.887
2 | 0.374 | 0.00539 | -0.018 | 69.447
2.5 | 0.433 | 0.00567 | -0.019 | 76.357
3 | 0.491 | 0.00564 | -0.019 | 87.134
3.5 | 0.549 | 0.00581 | -0.02 | 94.479
4 | 0.607 | 0.00596 | -0.02 | 101.792
4.5 | 0.663 | 0.00651 | -0.021 | 101.877
5 | 0.719 | 0.00646 | -0.021 | 111.238
5.5 | 0.773 | 0.00672 | -0.022 | 115.028
6 | 0.826 | 0.00707 | -0.023 | 116.853
6.5 | 0.877 | 0.00793 | -0.023 | 110.636
7 | 0.926 | 0.00792 | -0.024 | 116.958
7.5 | 0.974 | 0.00816 | -0.024 | 119.315
8 | 1.018 | 0.00844 | -0.025 | 120.727
8.5 | 1.06 | 0.00877 | -0.025 | 120.951
9 | 1.099 | 0.00948 | -0.026 | 116.006
9.5 | 1.135 | 0.00983 | -0.026 | 115.444
10 | 1.168 | 0.01035 | -0.027 | 112.805
10.5 | 1.197 | 0.01082 | -0.027 | 110.634
11 | 1.222 | 0.01153 | -0.028 | 106.008
11.5 | 1.243 | 0.01182 | -0.028 | 105.219
12 | 1.261 | 0.01209 | -0.029 | 104.291
12.5 | 1.274 | 0.01335 | -0.029 | 95.426
13 | 1.284 | 0.01404 | -0.03 | 91.417
13.5 | 1.268 | 0.01525 | -0.03 | 83.141
14 | 1.254 | 0.01727 | -0.03 | 72.645
14.5 | 1.237 | 0.02016 | -0.03 | 61.356
15 | 1.216 | 0.02412 | -0.03 | 50.399
15.5 | 1.179 | 0.03326 | -0.03 | 35.436
16 | 1.142 | 0.04375 | -0.029 | 26.093
16.5 | 1.094 | 0.05513 | -0.028 | 19.848
17 | 1.054 | 0.0638 | -0.028 | 16.52
17.5 | 1.008 | 0.07651 | -0.027 | 13.174
18 | 0.964 | 0.08885 | -0.027 | 10.851

## 114. Re 12M Mach 0.00 (2)
BIGFOIL.COM POLAR EXPORT
giiil
GIII BL387 |  |  |  | Cl Max: | 1.991 | at alpha= | 20 | deg
XFOIL ncrit=9 |  |  |  | L/D Max: | 144.826 | at alpha= | 9 | deg
Re: | 12000000 |  |  | Cd Min: | 0.03115 | at alpha= | 20 | deg
Mach: | 0 |  |  | Cl=0 at alpha= | -1.1901 | deg
|  |  |  | @ Cl=0.1, Cd= | 0.0054463
|  |  |  | @ Cl=0.4, Cd= | 0.0049455
|  |  |  | @ Cl=0.6, Cd= | 0.0053294
alpha (deg) | Cl | Cd | Cm | Cl/Cd
-20 | -1.8291 | 0.02935 | -0.0478 | -62.3203
-19.5 | -1.8235 | 0.0269 | -0.0436 | -67.7881
-19 | -1.8062 | 0.02506 | -0.0396 | -72.075
-18.5 | -1.7764 | 0.02343 | -0.0371 | -75.8173
-18 | -1.7417 | 0.02201 | -0.0351 | -79.1322
-17.5 | -1.7036 | 0.02072 | -0.0333 | -82.2201
-17 | -1.6629 | 0.01956 | -0.0318 | -85.0153
-16.5 | -1.6203 | 0.01847 | -0.0304 | -87.726
-16 | -1.576 | 0.01747 | -0.0292 | -90.2118
-15.5 | -1.5303 | 0.01653 | -0.0281 | -92.5771
-15 | -1.4835 | 0.01565 | -0.0271 | -94.7923
-14.5 | -1.4356 | 0.01483 | -0.0262 | -96.8038
-13.5 | -1.3375 | 0.01334 | -0.0246 | -100.2624
-13 | -1.2892 | 0.01234 | -0.0236 | -104.4733
-12.5 | -1.24 | 0.01145 | -0.0227 | -108.2969
-12 | -1.19 | 0.0107 | -0.0218 | -111.215
-11.5 | -1.1396 | 0.01005 | -0.0209 | -113.393
-11 | -1.0899 | 0.00943 | -0.0198 | -115.5779
-10.5 | -1.037 | 0.00888 | -0.0193 | -116.7793
-10 | -0.975 | 0.00833 | -0.0209 | -117.0468
-9.5 | -0.9155 | 0.00786 | -0.0218 | -116.4758
-9 | -0.8647 | 0.00756 | -0.0206 | -114.3783
-8.5 | -0.8115 | 0.0073 | -0.02 | -111.1644
-8 | -0.7572 | 0.00705 | -0.0196 | -107.4043
-7.5 | -0.7024 | 0.00682 | -0.0193 | -102.9912
-7 | -0.6472 | 0.00659 | -0.0191 | -98.2094
-6.5 | -0.5924 | 0.0063 | -0.0187 | -94.0317
-6 | -0.5371 | 0.00605 | -0.0185 | -88.7769
-5.5 | -0.4815 | 0.00583 | -0.0183 | -82.5901
-5 | -0.4256 | 0.00567 | -0.0181 | -75.0617
-4.5 | -0.3696 | 0.00554 | -0.018 | -66.7148
-4 | -0.3138 | 0.0054 | -0.0178 | -58.1111
-3.5 | -0.2585 | 0.00539 | -0.0176 | -47.9592
-3 | -0.203 | 0.00543 | -0.0174 | -37.3849
-2.5 | -0.1475 | 0.00543 | -0.0172 | -27.1639
-2 | -0.0914 | 0.00542 | -0.0172 | -16.8635
-1.5 | -0.0349 | 0.00538 | -0.0171 | -6.487
-1 | 0.0214 | 0.00536 | -0.0171 | 3.9925
-0.5 | 0.0777 | 0.00539 | -0.0171 | 14.4156
0 | 0.1331 | 0.00553 | -0.0169 | 24.0687
0.5 | 0.1887 | 0.00569 | -0.0168 | 33.1634
1 | 0.2443 | 0.00583 | -0.0167 | 41.9039
1.5 | 0.2998 | 0.00595 | -0.0166 | 50.3866
2 | 0.3512 | 0.00536 | -0.016 | 65.5224
2.5 | 0.403 | 0.00492 | -0.0154 | 81.9106
3 | 0.4584 | 0.00502 | -0.0153 | 91.3147
3.5 | 0.5132 | 0.00508 | -0.0151 | 101.0236
4 | 0.569 | 0.00524 | -0.015 | 108.5878
4.5 | 0.6245 | 0.0054 | -0.0149 | 115.6481
5 | 0.6795 | 0.00557 | -0.0148 | 121.9928
5.5 | 0.7336 | 0.00575 | -0.0144 | 127.5826
6 | 0.7864 | 0.00594 | -0.0137 | 132.3906
6.5 | 0.844 | 0.00618 | -0.0142 | 136.5696
7 | 0.9052 | 0.00646 | -0.0156 | 140.1238
7.5 | 0.9658 | 0.00678 | -0.0169 | 142.4484
8 | 1.0213 | 0.00707 | -0.017 | 144.4554
8.5 | 1.0727 | 0.00743 | -0.0163 | 144.3742
9 | 1.1253 | 0.00777 | -0.0159 | 144.8263
9.5 | 1.1776 | 0.00819 | -0.0155 | 143.7851
10 | 1.2297 | 0.00866 | -0.0152 | 141.9977
10.5 | 1.2821 | 0.00909 | -0.0149 | 141.0451
11 | 1.3336 | 0.0096 | -0.0145 | 138.9167
11.5 | 1.3848 | 0.01013 | -0.0141 | 136.7029
12 | 1.436 | 0.01061 | -0.0138 | 135.344
12.5 | 1.4865 | 0.01116 | -0.0134 | 133.1989
13 | 1.5355 | 0.01183 | -0.0128 | 129.7971
13.5 | 1.5837 | 0.01252 | -0.0121 | 126.4936
14 | 1.6317 | 0.01317 | -0.0115 | 123.8952
14.5 | 1.679 | 0.01383 | -0.0107 | 121.4027
15 | 1.7249 | 0.01455 | -0.0099 | 118.5498
15.5 | 1.7687 | 0.01539 | -0.0088 | 114.9253
16 | 1.8098 | 0.01637 | -0.0073 | 110.5559
16.5 | 1.8484 | 0.01745 | -0.0056 | 105.9255
17 | 1.884 | 0.0186 | -0.0036 | 101.2903
17.5 | 1.9158 | 0.01969 | -0.001 | 97.2981
18 | 1.9378 | 0.02098 | 0.0028 | 92.3642
18.5 | 1.9566 | 0.02265 | 0.0063 | 86.3841
19 | 1.9726 | 0.02478 | 0.0091 | 79.6045
19.5 | 1.9844 | 0.02755 | 0.0113 | 72.029
20 | 1.991 | 0.03115 | 0.0127 | 63.9165

## 115. Re 12M Mach 0.10 (1)
BIGFOIL.COM POLAR EXPORT
giiil
GIII BL387 |  |  |  | Cl Max: | 1.27 | at alpha= | 13 | deg
JavaFoil+Calcfoil stall+Eppler ext transition |  |  |  | L/D Max: | 121.356 | at alpha= | 8 | deg
Re: | 12000000 |  |  | Cd Min: | 0.00503 | at alpha= | 1.5 | deg
Mach: | 0.1 |  |  | Cl=0 at alpha= | -1.1897 | deg
|  |  |  | @ Cl=0.1, Cd= | 0.0056867
|  |  |  | @ Cl=0.4, Cd= | 0.0055105
|  |  |  | @ Cl=0.6, Cd= | 0.0059905
alpha (deg) | Cl | Cd | Cm | Cl/Cd
-13 | -0.583 | 0.08009 | -0.002 | -7.282
-12.5 | -0.591 | 0.07684 | -0.002 | -7.685
-12 | -0.596 | 0.07221 | -0.002 | -8.255
-11.5 | -0.599 | 0.06741 | -0.002 | -8.891
-11 | -0.599 | 0.06445 | -0.003 | -9.295
-10.5 | -0.596 | 0.06051 | -0.003 | -9.851
-10 | -0.59 | 0.05683 | -0.003 | -10.38
-9.5 | -0.581 | 0.0534 | -0.004 | -10.877
-9 | -0.57 | 0.04865 | -0.004 | -11.711
-8.5 | -0.556 | 0.04411 | -0.005 | -12.614
-8 | -0.648 | 0.00728 | -0.008 | -88.999
-7.5 | -0.619 | 0.00699 | -0.008 | -88.563
-7 | -0.586 | 0.00678 | -0.009 | -86.346
-6.5 | -0.549 | 0.00661 | -0.009 | -82.999
-6 | -0.508 | 0.00641 | -0.01 | -79.24
-5.5 | -0.464 | 0.0067 | -0.01 | -69.258
-5 | -0.417 | 0.00658 | -0.011 | -63.36
-4.5 | -0.367 | 0.00621 | -0.011 | -59.156
-4 | -0.316 | 0.00604 | -0.012 | -52.3
-3.5 | -0.262 | 0.00591 | -0.012 | -44.394
-3 | -0.207 | 0.00578 | -0.013 | -35.897
-2.5 | -0.151 | 0.00585 | -0.013 | -25.84
-2 | -0.094 | 0.0056 | -0.014 | -16.802
-1.5 | -0.036 | 0.00568 | -0.014 | -6.405
-1 | 0.022 | 0.00559 | -0.015 | 3.899
-0.5 | 0.08 | 0.00568 | -0.016 | 14.129
0 | 0.14 | 0.0057 | -0.016 | 24.559
0.5 | 0.199 | 0.0058 | -0.017 | 34.352
1 | 0.258 | 0.00587 | -0.017 | 43.96
1.5 | 0.317 | 0.00503 | -0.018 | 63.109
2 | 0.376 | 0.00536 | -0.018 | 70.21
2.5 | 0.435 | 0.00573 | -0.019 | 75.831
3 | 0.493 | 0.00565 | -0.019 | 87.403
3.5 | 0.552 | 0.00578 | -0.02 | 95.443
4 | 0.609 | 0.00603 | -0.02 | 101.012
4.5 | 0.666 | 0.0065 | -0.021 | 102.561
5 | 0.722 | 0.00648 | -0.022 | 111.369
5.5 | 0.776 | 0.00677 | -0.022 | 114.639
6 | 0.829 | 0.00713 | -0.023 | 116.325
6.5 | 0.881 | 0.0074 | -0.023 | 118.97
7 | 0.93 | 0.00798 | -0.024 | 116.586
7.5 | 0.977 | 0.00824 | -0.024 | 118.553
8 | 1.021 | 0.00842 | -0.025 | 121.356
8.5 | 1.063 | 0.00886 | -0.025 | 119.947
9 | 1.101 | 0.00957 | -0.026 | 115.102
9.5 | 1.136 | 0.00994 | -0.026 | 114.339
10 | 1.167 | 0.01041 | -0.027 | 112.105
10.5 | 1.195 | 0.01097 | -0.028 | 108.962
11 | 1.218 | 0.01167 | -0.028 | 104.422
11.5 | 1.238 | 0.01207 | -0.029 | 102.54
12 | 1.253 | 0.01229 | -0.029 | 101.914
12.5 | 1.264 | 0.01354 | -0.03 | 93.283
13 | 1.27 | 0.01439 | -0.03 | 88.272
13.5 | 1.242 | 0.01615 | -0.03 | 76.916
14 | 1.227 | 0.01841 | -0.03 | 66.658
14.5 | 1.205 | 0.02201 | -0.03 | 54.728
15 | 1.179 | 0.02684 | -0.03 | 43.91
15.5 | 1.131 | 0.03942 | -0.029 | 28.705
16 | 1.1 | 0.04744 | -0.029 | 23.189
16.5 | 1.052 | 0.05787 | -0.028 | 18.176
17 | 0.998 | 0.07274 | -0.027 | 13.727
17.5 | 0.948 | 0.08715 | -0.026 | 10.878
18 | 0.904 | 0.09799 | -0.026 | 9.225

## 116. Re 12M Mach 0.10 (2)
BIGFOIL.COM POLAR EXPORT
giiil
GIII BL387 |  |  |  | Cl Max: | 1.973 | at alpha= | 19.5 | deg
XFOIL ncrit=9 |  |  |  | L/D Max: | 144.439 | at alpha= | 8.5 | deg
Re: | 12000000 |  |  | Cd Min: | 0.04676 | at alpha= | -20 | deg
Mach: | 0.1 |  |  | Cl=0 at alpha= | -1.1905 | deg
|  |  |  | @ Cl=0.1, Cd= | 0.0054448
|  |  |  | @ Cl=0.4, Cd= | 0.0049659
|  |  |  | @ Cl=0.6, Cd= | 0.005329
alpha (deg) | Cl | Cd | Cm | Cl/Cd
-20 | -1.687 | 0.04676 | -0.052 | -36.0778
-19.5 | -1.7274 | 0.03746 | -0.0546 | -46.1132
-19 | -1.7449 | 0.03217 | -0.0524 | -54.24
-18.5 | -1.7505 | 0.02878 | -0.0475 | -60.8235
-18 | -1.7354 | 0.02626 | -0.0433 | -66.0853
-17.5 | -1.7069 | 0.0241 | -0.0405 | -70.8257
-17 | -1.6719 | 0.02228 | -0.0381 | -75.0404
-16.5 | -1.6326 | 0.0207 | -0.036 | -78.8696
-16 | -1.5901 | 0.01932 | -0.0343 | -82.3033
-15.5 | -1.5452 | 0.01809 | -0.0327 | -85.4174
-15 | -1.4987 | 0.01697 | -0.0312 | -88.3147
-14.5 | -1.4507 | 0.01596 | -0.0299 | -90.896
-14 | -1.4017 | 0.01501 | -0.0287 | -93.3844
-13.5 | -1.3514 | 0.01419 | -0.0276 | -95.2361
-13 | -1.3005 | 0.01342 | -0.0266 | -96.9076
-12.5 | -1.2517 | 0.01225 | -0.0253 | -102.1796
-12 | -1.2016 | 0.01127 | -0.0241 | -106.6193
-11.5 | -1.1507 | 0.01048 | -0.023 | -109.7996
-11 | -1.1001 | 0.00978 | -0.0217 | -112.4847
-10.5 | -1.0473 | 0.00916 | -0.0208 | -114.3341
-9.5 | -0.9238 | 0.00803 | -0.023 | -115.0436
-9 | -0.8724 | 0.00769 | -0.0217 | -113.446
-8.5 | -0.8186 | 0.00739 | -0.0209 | -110.7713
-8 | -0.7637 | 0.00712 | -0.0204 | -107.2612
-7.5 | -0.7082 | 0.00688 | -0.02 | -102.936
-7 | -0.6524 | 0.00664 | -0.0196 | -98.253
-6.5 | -0.5969 | 0.00636 | -0.0193 | -93.8522
-6 | -0.541 | 0.00609 | -0.0189 | -88.8342
-5.5 | -0.485 | 0.00587 | -0.0187 | -82.6235
-5 | -0.4287 | 0.00569 | -0.0185 | -75.3427
-4.5 | -0.3721 | 0.00555 | -0.0183 | -67.045
-4 | -0.3159 | 0.00541 | -0.0181 | -58.3919
-3.5 | -0.2602 | 0.00539 | -0.0178 | -48.2746
-3 | -0.2044 | 0.00544 | -0.0176 | -37.5735
-2.5 | -0.1485 | 0.00544 | -0.0174 | -27.2978
-2 | -0.0919 | 0.00542 | -0.0173 | -16.9557
-1.5 | -0.0351 | 0.00538 | -0.0173 | -6.5242
-1 | 0.0216 | 0.00536 | -0.0172 | 4.0299
-0.5 | 0.0782 | 0.00539 | -0.0172 | 14.5083
0 | 0.1339 | 0.00553 | -0.017 | 24.2134
0.5 | 0.1898 | 0.00569 | -0.0169 | 33.3568
1.5 | 0.3016 | 0.00596 | -0.0166 | 50.604
2 | 0.3533 | 0.00537 | -0.0161 | 65.7914
2.5 | 0.4053 | 0.00492 | -0.0154 | 82.378
3 | 0.4611 | 0.00503 | -0.0153 | 91.67
3.5 | 0.5163 | 0.00509 | -0.0151 | 101.4342
4 | 0.5724 | 0.00525 | -0.015 | 109.0286
4.5 | 0.6283 | 0.00541 | -0.0149 | 116.1368
5 | 0.6837 | 0.00559 | -0.0147 | 122.3077
5.5 | 0.7383 | 0.00578 | -0.0143 | 127.7336
6 | 0.7915 | 0.00597 | -0.0136 | 132.5796
6.5 | 0.8496 | 0.0062 | -0.014 | 137.0323
7 | 0.9113 | 0.0065 | -0.0154 | 140.2
7.5 | 0.9725 | 0.00681 | -0.0166 | 142.8047
8 | 1.0282 | 0.00712 | -0.0167 | 144.4101
8.5 | 1.0804 | 0.00748 | -0.0159 | 144.4385
9 | 1.1334 | 0.00785 | -0.0154 | 144.3822
9.5 | 1.1865 | 0.00827 | -0.0149 | 143.4704
10 | 1.2391 | 0.00877 | -0.0144 | 141.2885
10.5 | 1.2922 | 0.0092 | -0.014 | 140.4565
11 | 1.3442 | 0.00976 | -0.0135 | 137.7254
11.5 | 1.3964 | 0.01027 | -0.013 | 135.9688
12 | 1.4483 | 0.01078 | -0.0125 | 134.3506
12.5 | 1.4992 | 0.01139 | -0.0119 | 131.6242
13 | 1.5487 | 0.01211 | -0.0111 | 127.886
13.5 | 1.5978 | 0.01281 | -0.0103 | 124.7307
14 | 1.6467 | 0.01347 | -0.0095 | 122.2494
14.5 | 1.6944 | 0.01419 | -0.0085 | 119.408
15 | 1.7402 | 0.01501 | -0.0073 | 115.936
15.5 | 1.7833 | 0.016 | -0.0058 | 111.4562
16 | 1.8238 | 0.0171 | -0.004 | 106.655
16.5 | 1.8613 | 0.01829 | -0.0018 | 101.766
17 | 1.8971 | 0.0194 | 0.0005 | 97.7887
17.5 | 1.9214 | 0.02069 | 0.0045 | 92.8661
18 | 1.9409 | 0.02234 | 0.0084 | 86.88
18.5 | 1.9568 | 0.02452 | 0.0116 | 79.8042
19 | 1.9683 | 0.0274 | 0.0141 | 71.8358
19.5 | 1.973 | 0.0313 | 0.0157 | 63.0351
20 | 1.9706 | 0.03639 | 0.0161 | 54.1522

## 117. Re 12M Mach 0.25 (1)
BIGFOIL.COM POLAR EXPORT
giiil
GIII BL387 |  |  |  | Cl Max: | 1.183 | at alpha= | 11.5 | deg
JavaFoil+Calcfoil stall+Eppler ext transition |  |  |  | L/D Max: | 118.308 | at alpha= | 6.5 | deg
Re: | 12000000 |  |  | Cd Min: | 0.00504 | at alpha= | 1.5 | deg
Mach: | 0.25 |  |  | Cl=0 at alpha= | -1.1864 | deg
|  |  |  | @ Cl=0.1, Cd= | 0.0056577
|  |  |  | @ Cl=0.4, Cd= | 0.0055312
|  |  |  | @ Cl=0.6, Cd= | 0.0060107
alpha (deg) | Cl | Cd | Cm | Cl/Cd
-12 | -0.42 | 0.07478 | -0.002 | -5.61
-11.5 | -0.449 | 0.06998 | -0.002 | -6.417
-11 | -0.473 | 0.06694 | -0.003 | -7.07
-10.5 | -0.493 | 0.06296 | -0.003 | -7.825
-10 | -0.507 | 0.05919 | -0.003 | -8.56
-9.5 | -0.515 | 0.05571 | -0.003 | -9.248
-9 | -0.518 | 0.05188 | -0.004 | -9.98
-8.5 | -0.514 | 0.04893 | -0.004 | -10.514
-8 | -0.505 | 0.04598 | -0.004 | -10.991
-7.5 | -0.493 | 0.0421 | -0.005 | -11.7
-7 | -0.575 | 0.00699 | -0.009 | -82.255
-6.5 | -0.545 | 0.00672 | -0.009 | -80.994
-6 | -0.508 | 0.00648 | -0.01 | -78.475
-5.5 | -0.468 | 0.00668 | -0.011 | -69.94
-5 | -0.422 | 0.00671 | -0.011 | -62.997
-4.5 | -0.374 | 0.00656 | -0.012 | -56.988
-4 | -0.322 | 0.00631 | -0.012 | -51.023
-3.5 | -0.268 | 0.00614 | -0.013 | -43.688
-3 | -0.212 | 0.00583 | -0.013 | -36.418
-2.5 | -0.155 | 0.0059 | -0.014 | -26.3
-2 | -0.097 | 0.00568 | -0.014 | -17.016
-1.5 | -0.037 | 0.00558 | -0.015 | -6.699
-1 | 0.022 | 0.00558 | -0.015 | 4.012
-0.5 | 0.082 | 0.00562 | -0.016 | 14.679
0 | 0.144 | 0.00575 | -0.017 | 25.002
0.5 | 0.205 | 0.00587 | -0.017 | 34.855
1 | 0.265 | 0.00586 | -0.018 | 45.247
1.5 | 0.326 | 0.00504 | -0.018 | 64.65
2 | 0.386 | 0.00546 | -0.019 | 70.709
2.5 | 0.447 | 0.00577 | -0.019 | 77.442
3 | 0.507 | 0.00571 | -0.02 | 88.837
3.5 | 0.567 | 0.00591 | -0.02 | 95.914
4 | 0.626 | 0.00609 | -0.021 | 102.683
4.5 | 0.684 | 0.0066 | -0.022 | 103.539
5 | 0.74 | 0.00658 | -0.022 | 112.462
5.5 | 0.796 | 0.00722 | -0.023 | 110.152
6 | 0.849 | 0.00753 | -0.023 | 112.786
6.5 | 0.9 | 0.00761 | -0.024 | 118.308
7 | 0.948 | 0.00825 | -0.024 | 114.878
7.5 | 0.994 | 0.00854 | -0.025 | 116.343
8 | 1.035 | 0.00876 | -0.026 | 118.202
8.5 | 1.073 | 0.00923 | -0.026 | 116.163
9 | 1.105 | 0.01009 | -0.027 | 109.498
9.5 | 1.133 | 0.01062 | -0.027 | 106.658
10 | 1.155 | 0.01127 | -0.028 | 102.515
10.5 | 1.171 | 0.01182 | -0.028 | 99.047
11 | 1.18 | 0.01272 | -0.029 | 92.771
11.5 | 1.183 | 0.01317 | -0.029 | 89.835
12 | 1.179 | 0.01423 | -0.03 | 82.858
12.5 | 1.135 | 0.01642 | -0.03 | 69.147
13 | 1.1 | 0.01961 | -0.029 | 56.069
13.5 | 1.053 | 0.02518 | -0.029 | 41.801
14 | 0.981 | 0.03989 | -0.028 | 24.594
14.5 | 0.922 | 0.0536 | -0.027 | 17.204
15 | 0.859 | 0.07086 | -0.025 | 12.124
15.5 | 0.802 | 0.08505 | -0.024 | 9.433
16 | 0.743 | 0.09928 | -0.023 | 7.481
16.5 | 0.667 | 0.1057 | -0.023 | 6.312

## 118. Re 12M Mach 0.25 (2)
BIGFOIL.COM POLAR EXPORT
giiil
GIII BL387 |  |  |  | Cl Max: | 1.8981 | at alpha= | 17.5 | deg
XFOIL ncrit=9 |  |  |  | L/D Max: | 143.903 | at alpha= | 7.5 | deg
Re: | 12000000 |  |  | Cd Min: | 0.19143 | at alpha= | -16 | deg
Mach: | 0.25 |  |  | Cl=0 at alpha= | -1.19 | deg
|  |  |  | @ Cl=0.1, Cd= | 0.0054403
|  |  |  | @ Cl=0.4, Cd= | 0.0051102
|  |  |  | @ Cl=0.6, Cd= | 0.0053446
alpha (deg) | Cl | Cd | Cm | Cl/Cd
-16 | -0.7305 | 0.19143 | 0.0501 | -3.816
-15.5 | -0.7153 | 0.18485 | 0.0468 | -3.8696
-15 | -0.7027 | 0.17731 | 0.0432 | -3.9631
-14.5 | -0.7029 | 0.16536 | 0.0381 | -4.2507
-14 | -0.6915 | 0.15823 | 0.0349 | -4.3702
-13.5 | -0.6862 | 0.14926 | 0.0309 | -4.5973
-13 | -0.676 | 0.14214 | 0.0279 | -4.7559
-12.5 | -0.6691 | 0.13405 | 0.0244 | -4.9914
-12 | -0.7301 | 0.10982 | 0.0121 | -6.6482
-11 | -1.1368 | 0.01618 | -0.0349 | -70.2596
-10.5 | -1.0974 | 0.01242 | -0.0316 | -88.3575
-10 | -1.0373 | 0.01075 | -0.0306 | -96.493
-9.5 | -0.9708 | 0.00961 | -0.0308 | -101.0198
-9 | -0.9158 | 0.00888 | -0.0284 | -103.1306
-8.5 | -0.8586 | 0.00828 | -0.0267 | -103.6957
-8 | -0.8001 | 0.00778 | -0.0253 | -102.8406
-7.5 | -0.7411 | 0.00735 | -0.0242 | -100.8299
-7 | -0.6819 | 0.007 | -0.0232 | -97.4143
-6.5 | -0.6226 | 0.00669 | -0.0224 | -93.0643
-6 | -0.5635 | 0.00638 | -0.0216 | -88.3229
-5.5 | -0.5047 | 0.00607 | -0.0209 | -83.1466
-5 | -0.4456 | 0.00583 | -0.0204 | -76.4322
-4.5 | -0.3865 | 0.00563 | -0.0199 | -68.6501
-4 | -0.3276 | 0.00551 | -0.0195 | -59.4555
-3.5 | -0.2697 | 0.00544 | -0.019 | -49.5772
-3 | -0.2118 | 0.00547 | -0.0186 | -38.7203
-2.5 | -0.1537 | 0.00548 | -0.0183 | -28.0474
-2 | -0.0952 | 0.00544 | -0.018 | -17.5
-1.5 | -0.0364 | 0.0054 | -0.0179 | -6.7407
-1 | 0.0223 | 0.00537 | -0.0178 | 4.1527
-0.5 | 0.0807 | 0.00539 | -0.0177 | 14.9722
0 | 0.1383 | 0.00554 | -0.0175 | 24.9639
0.5 | 0.1959 | 0.0057 | -0.0173 | 34.3684
1.5 | 0.3113 | 0.00598 | -0.017 | 52.0569
2 | 0.3647 | 0.0054 | -0.0163 | 67.537
2.5 | 0.4183 | 0.00496 | -0.0156 | 84.3347
3 | 0.476 | 0.00508 | -0.0154 | 93.7008
3.5 | 0.5333 | 0.00515 | -0.0151 | 103.5534
4 | 0.5916 | 0.00532 | -0.0149 | 111.203
4.5 | 0.6497 | 0.00549 | -0.0147 | 118.3424
5 | 0.7074 | 0.00569 | -0.0143 | 124.3234
5.5 | 0.7643 | 0.00589 | -0.0138 | 129.7623
6 | 0.8199 | 0.00611 | -0.0128 | 134.1899
6.5 | 0.8807 | 0.00636 | -0.013 | 138.4748
7 | 0.9455 | 0.00671 | -0.014 | 140.9091
7.5 | 1.0102 | 0.00702 | -0.015 | 143.9031
8 | 1.0675 | 0.00742 | -0.0143 | 143.8679
8.5 | 1.1233 | 0.00781 | -0.0132 | 143.8284
9 | 1.1796 | 0.00827 | -0.0121 | 142.636
9.5 | 1.236 | 0.0088 | -0.0111 | 140.4545
10 | 1.2928 | 0.00933 | -0.01 | 138.5638
10.5 | 1.349 | 0.00995 | -0.0088 | 135.5779
11 | 1.406 | 0.01051 | -0.0076 | 133.7774
11.5 | 1.462 | 0.01117 | -0.0062 | 130.8863
12 | 1.5169 | 0.01197 | -0.0046 | 126.7251
12.5 | 1.571 | 0.01283 | -0.0028 | 122.4474
13 | 1.6252 | 0.01364 | -0.001 | 119.1496
13.5 | 1.6778 | 0.01457 | 0.0012 | 115.1544
14 | 1.7278 | 0.01567 | 0.0037 | 110.2616
14.5 | 1.7739 | 0.01702 | 0.0067 | 104.2244
15 | 1.8149 | 0.0186 | 0.0102 | 97.5753
15.5 | 1.8512 | 0.02013 | 0.0144 | 91.9622
16 | 1.8729 | 0.02202 | 0.0199 | 85.0545
16.5 | 1.8887 | 0.02465 | 0.0245 | 76.6207
17 | 1.8978 | 0.02832 | 0.0277 | 67.0127
17.5 | 1.8981 | 0.03344 | 0.0292 | 56.7614
18 | 1.886 | 0.04056 | 0.0284 | 46.499
18.5 | 1.858 | 0.05036 | 0.0248 | 36.8944
19 | 1.8105 | 0.06347 | 0.0181 | 28.5253
19.5 | 1.7422 | 0.07991 | 0.009 | 21.802
20 | 1.6476 | 0.10093 | -0.0033 | 16.3242

## 119. Re 12M Mach 0.50 (1)
BIGFOIL.COM POLAR EXPORT
giiil
GIII BL387 |  |  |  | Cl Max: | 1.164 | at alpha= | 20 | deg
JavaFoil+Calcfoil stall+Eppler ext transition |  |  |  | L/D Max: | 110.631 | at alpha= | 5 | deg
Re: | 12000000 |  |  | Cd Min: | 0.00547 | at alpha= | 1.5 | deg
Mach: | 0.5 |  |  | Cl=0 at alpha= | -1.1866 | deg
|  |  |  | @ Cl=0.1, Cd= | 0.0058081
|  |  |  | @ Cl=0.4, Cd= | 0.0056341
|  |  |  | @ Cl=0.6, Cd= | 0.0063321
alpha (deg) | Cl | Cd | Cm | Cl/Cd
-20 | -0.99 | 0.15814 | 0.002 | -6.263
-19.5 | -0.967 | 0.14722 | 0.002 | -6.57
-19 | -0.942 | 0.14045 | 0.001 | -6.707
-18.5 | -0.916 | 0.13601 | 0.001 | -6.734
-18 | -0.89 | 0.13131 | 0.001 | -6.778
-17.5 | -0.864 | 0.12777 | 0.001 | -6.76
-17 | -0.837 | 0.12294 | 0 | -6.808
-16.5 | -0.81 | 0.12022 | 0 | -6.739
-16 | -0.784 | 0.11582 | 0 | -6.771
-15.5 | -0.759 | 0.10864 | 0 | -6.983
-15 | -0.733 | 0.10331 | -0.001 | -7.096
-14.5 | -0.707 | 0.10064 | -0.001 | -7.029
-14 | -0.682 | 0.09645 | -0.001 | -7.066
-13.5 | -0.656 | 0.09316 | -0.002 | -7.039
-13 | -0.63 | 0.08955 | -0.002 | -7.032
-12.5 | -0.604 | 0.08605 | -0.002 | -7.017
-12 | -0.578 | 0.0855 | -0.002 | -6.757
-11.5 | -0.552 | 0.07899 | -0.003 | -6.983
-11 | -0.525 | 0.0738 | -0.003 | -7.119
-10.5 | -0.499 | 0.0672 | -0.003 | -7.432
-10 | -0.473 | 0.06092 | -0.004 | -7.771
-9.5 | -0.447 | 0.05697 | -0.004 | -7.851
-9 | -0.421 | 0.05306 | -0.004 | -7.932
-8.5 | -0.395 | 0.04934 | -0.005 | -7.996
-8 | -0.373 | 0.04227 | -0.006 | -8.823
-7.5 | -0.418 | 0.00768 | -0.009 | -54.348
-7 | -0.313 | 0.04563 | -0.005 | -6.855
-6.5 | -0.286 | 0.04315 | -0.005 | -6.626
-6 | -0.26 | 0.03955 | -0.006 | -6.573
-5.5 | -0.233 | 0.03824 | -0.006 | -6.09
-5 | -0.24 | 0.03597 | -0.006 | -6.684
-4.5 | -0.298 | 0.03309 | -0.007 | -9.01
-4 | -0.336 | 0.0066 | -0.014 | -50.842
-3.5 | -0.288 | 0.00643 | -0.014 | -44.839
-3 | -0.232 | 0.00626 | -0.015 | -37.073
-2.5 | -0.171 | 0.00608 | -0.015 | -28.128
-2 | -0.107 | 0.00593 | -0.016 | -18.091
-1.5 | -0.042 | 0.00582 | -0.017 | -7.158
-1 | 0.025 | 0.00573 | -0.017 | 4.362
-0.5 | 0.092 | 0.0058 | -0.018 | 15.885
0 | 0.161 | 0.00587 | -0.018 | 27.381
0.5 | 0.229 | 0.00598 | -0.019 | 38.229
1 | 0.296 | 0.0061 | -0.02 | 48.634
1.5 | 0.364 | 0.00547 | -0.02 | 66.634
2 | 0.432 | 0.00578 | -0.021 | 74.704
2.5 | 0.499 | 0.0061 | -0.022 | 81.795
3 | 0.566 | 0.00609 | -0.022 | 92.914
3.5 | 0.632 | 0.00656 | -0.023 | 96.216
4 | 0.697 | 0.00691 | -0.024 | 100.794
4.5 | 0.759 | 0.00692 | -0.024 | 109.57
5 | 0.818 | 0.00739 | -0.025 | 110.631
5.5 | 0.872 | 0.00816 | -0.025 | 106.815
6 | 0.919 | 0.00863 | -0.026 | 106.484
6.5 | 0.955 | 0.00931 | -0.027 | 102.537
7 | 0.972 | 0.01032 | -0.027 | 94.165
7.5 | 0.95 | 0.0107 | -0.028 | 88.771
8 | 0.622 | 0.01152 | -0.029 | 54.015
8.5 | 0.644 | 0.01407 | -0.029 | 45.775
9 | 0.646 | 0.02036 | -0.028 | 31.747
9.5 | 0.659 | 0.0262 | -0.027 | 25.164
10 | 0.615 | 0.06635 | -0.018 | 9.273
10.5 | 0.643 | 0.07108 | -0.018 | 9.043
11 | 0.67 | 0.07723 | -0.019 | 8.68
11.5 | 0.696 | 0.08583 | -0.018 | 8.109
12 | 0.723 | 0.0855 | -0.018 | 8.453
12.5 | 0.752 | 0.08825 | -0.019 | 8.52
13 | 0.781 | 0.09145 | -0.02 | 8.542
13.5 | 0.81 | 0.09442 | -0.021 | 8.584
14 | 0.84 | 0.09778 | -0.022 | 8.592
14.5 | 0.868 | 0.1027 | -0.023 | 8.457
15 | 0.895 | 0.11079 | -0.023 | 8.079
15.5 | 0.92 | 0.12271 | -0.023 | 7.497
16 | 0.944 | 0.12525 | -0.023 | 7.539
16.5 | 0.972 | 0.13019 | -0.023 | 7.464
17 | 1.001 | 0.13425 | -0.024 | 7.454
17.5 | 1.03 | 0.13831 | -0.025 | 7.445
18 | 1.059 | 0.14096 | -0.026 | 7.512
18.5 | 1.088 | 0.14773 | -0.027 | 7.367
19 | 1.117 | 0.15193 | -0.027 | 7.355
19.5 | 1.144 | 0.1613 | -0.028 | 7.092
20 | 1.164 | 0.18383 | -0.027 | 6.331

## 120. Re 12M Mach 0.50 (2)
BIGFOIL.COM POLAR EXPORT
giiil
GIII BL387 |  |  |  | Cl Max: | 1.3583 | at alpha= | 9 | deg
XFOIL ncrit=9 |  |  |  | L/D Max: | 145.137 | at alpha= | 7 | deg
Re: | 12000000 |  |  | Cd Min: | 0.27725 | at alpha= | -20 | deg
Mach: | 0.5 |  |  | Cl=0 at alpha= | -1.1868 | deg
|  |  |  | @ Cl=0.1, Cd= | 0.0054515
|  |  |  | @ Cl=0.4, Cd= | 0.0058702
|  |  |  | @ Cl=0.6, Cd= | 0.0054489
alpha (deg) | Cl | Cd | Cm | Cl/Cd
-20 | -0.922 | 0.27725 | 0.0984 | -3.3255
-19.5 | -0.9001 | 0.26951 | 0.0933 | -3.3398
-19 | -0.8782 | 0.26168 | 0.0883 | -3.356
-18.5 | -0.8566 | 0.25317 | 0.0832 | -3.3835
-18 | -0.8365 | 0.24357 | 0.0778 | -3.4343
-17.5 | -0.8163 | 0.23455 | 0.0726 | -3.4803
-17 | -0.7947 | 0.22703 | 0.0681 | -3.5004
-16.5 | -0.7733 | 0.21952 | 0.0637 | -3.5227
-16 | -0.7531 | 0.21162 | 0.0593 | -3.5587
-15.5 | -0.7352 | 0.20246 | 0.0546 | -3.6313
-15 | -0.7174 | 0.19356 | 0.0501 | -3.7063
-14.5 | -0.6992 | 0.18545 | 0.0459 | -3.7703
-14 | -0.68 | 0.17817 | 0.0422 | -3.8166
-13.5 | -0.6619 | 0.17068 | 0.0385 | -3.878
-13 | -0.6458 | 0.16259 | 0.0348 | -3.972
-12.5 | -0.6332 | 0.1538 | 0.0309 | -4.117
-12 | -0.6229 | 0.14473 | 0.027 | -4.3039
-11.5 | -0.6112 | 0.13655 | 0.0236 | -4.476
-11 | -0.6011 | 0.12825 | 0.0199 | -4.6869
-10.5 | -0.5882 | 0.12088 | 0.0168 | -4.866
-10 | -0.5767 | 0.11324 | 0.0135 | -5.0927
-9.5 | -0.5681 | 0.10515 | 0.0099 | -5.4028
-9 | -0.5631 | 0.09644 | 0.0057 | -5.8389
-8.5 | -0.562 | 0.08716 | 0.0007 | -6.4479
-8 | -0.5647 | 0.07806 | -0.0045 | -7.2342
-7.5 | -0.5692 | 0.06786 | -0.0137 | -8.3879
-7 | -0.5719 | 0.0567 | -0.0269 | -10.0864
-6.5 | -0.5598 | 0.04706 | -0.0328 | -11.8955
-6 | -0.539 | 0.03754 | -0.0356 | -14.358
-5.5 | -0.5054 | 0.02945 | -0.0357 | -17.1613
-5 | -0.4745 | 0.01926 | -0.0338 | -24.6366
-4.5 | -0.4488 | 0.00754 | -0.0302 | -59.5225
-4 | -0.3827 | 0.00625 | -0.0275 | -61.232
-3.5 | -0.3142 | 0.00588 | -0.0254 | -53.4354
-3 | -0.2464 | 0.00577 | -0.0238 | -42.7036
-2.5 | -0.1785 | 0.00568 | -0.0226 | -31.4261
-2 | -0.1102 | 0.00559 | -0.0217 | -19.7138
-1.5 | -0.0424 | 0.00549 | -0.0211 | -7.7231
-1 | 0.0253 | 0.00544 | -0.0206 | 4.6507
-0.5 | 0.0922 | 0.00543 | -0.0201 | 16.9797
0 | 0.1576 | 0.00561 | -0.0196 | 28.0927
0.5 | 0.2229 | 0.00579 | -0.0191 | 38.4974
1 | 0.2888 | 0.00595 | -0.0187 | 48.5378
1.5 | 0.3546 | 0.00612 | -0.0183 | 57.9412
2 | 0.4164 | 0.00578 | -0.0173 | 72.0415
2.5 | 0.4765 | 0.0052 | -0.0161 | 91.6346
3 | 0.5431 | 0.00533 | -0.0154 | 101.8949
3.5 | 0.6101 | 0.00547 | -0.0146 | 111.5356
4 | 0.6784 | 0.0057 | -0.0139 | 119.0175
4.5 | 0.747 | 0.00597 | -0.0128 | 125.1256
5 | 0.8161 | 0.00623 | -0.0116 | 130.9952
5.5 | 0.8853 | 0.00648 | -0.0099 | 136.6204
6 | 0.9528 | 0.00677 | -0.0073 | 140.7386
6.5 | 1.0278 | 0.00714 | -0.0058 | 143.9496
7 | 1.1103 | 0.00765 | -0.0051 | 145.1373
7.5 | 1.1877 | 0.00823 | -0.0026 | 144.3135
8 | 1.2608 | 0.0089 | 0.0016 | 141.6629
8.5 | 1.3315 | 0.0102 | 0.007 | 130.5392
9 | 1.3583 | 0.01532 | 0.0162 | 88.6619
9.5 | 1.3402 | 0.02271 | 0.0247 | 59.0137
10 | 1.3015 | 0.02969 | 0.0306 | 43.8363
10.5 | 1.2663 | 0.03959 | 0.027 | 31.9853
11 | 1.2363 | 0.05219 | 0.0174 | 23.6884
11.5 | 1.2088 | 0.06546 | 0.0082 | 18.4662
12 | 1.181 | 0.07856 | 0.001 | 15.0331
12.5 | 1.1496 | 0.09102 | -0.005 | 12.6302
13 | 1.1219 | 0.10323 | -0.0116 | 10.868
14.5 | 1.0764 | 0.13706 | -0.0306 | 7.8535
15 | 1.0586 | 0.14996 | -0.0386 | 7.0592
15.5 | 1.0451 | 0.16277 | -0.0467 | 6.4207
16 | 1.0369 | 0.17536 | -0.0547 | 5.913
16.5 | 1.0319 | 0.18806 | -0.0629 | 5.4871
17 | 1.0274 | 0.20125 | -0.0715 | 5.1051
17.5 | 1.0285 | 0.21398 | -0.0796 | 4.8065
18 | 1.0356 | 0.22571 | -0.0869 | 4.5882
18.5 | 1.046 | 0.23698 | -0.094 | 4.4139
19 | 1.0529 | 0.25044 | -0.1023 | 4.2042
19.5 | 1.068 | 0.26099 | -0.1088 | 4.0921
20 | 1.0826 | 0.27212 | -0.1158 | 3.9784

## 121. Re 14M Mach 0.00 (1)
BIGFOIL.COM POLAR EXPORT
giiil
GIII BL387 |  |  |  | Cl Max: | 1.29 | at alpha= | 13.5 | deg
JavaFoil+Calcfoil stall+Eppler ext transition |  |  |  | L/D Max: | 123.608 | at alpha= | 8.5 | deg
Re: | 14000000 |  |  | Cd Min: | 0.00522 | at alpha= | 1.5 | deg
Mach: | 0 |  |  | Cl=0 at alpha= | -1.1897 | deg
|  |  |  | @ Cl=0.1, Cd= | 0.0056407
|  |  |  | @ Cl=0.4, Cd= | 0.0055237
|  |  |  | @ Cl=0.6, Cd= | 0.0059295
alpha (deg) | Cl | Cd | Cm | Cl/Cd
-13.5 | -0.602 | 0.08409 | -0.001 | -7.159
-13 | -0.609 | 0.07873 | -0.002 | -7.735
-12.5 | -0.614 | 0.07531 | -0.002 | -8.147
-12 | -0.616 | 0.07111 | -0.002 | -8.664
-11.5 | -0.617 | 0.06628 | -0.002 | -9.306
-11 | -0.614 | 0.06338 | -0.003 | -9.681
-10.5 | -0.608 | 0.05975 | -0.003 | -10.182
-10 | -0.601 | 0.0554 | -0.003 | -10.847
-9.5 | -0.59 | 0.05152 | -0.004 | -11.457
-9 | -0.579 | 0.04653 | -0.004 | -12.434
-8.5 | -0.678 | 0.00706 | -0.007 | -96.001
-8 | -0.651 | 0.00707 | -0.008 | -92.114
-7.5 | -0.621 | 0.00681 | -0.008 | -91.195
-7 | -0.586 | 0.00666 | -0.009 | -88.085
-6.5 | -0.548 | 0.00648 | -0.009 | -84.67
-6 | -0.507 | 0.00649 | -0.01 | -78.12
-5.5 | -0.463 | 0.00663 | -0.01 | -69.77
-5 | -0.416 | 0.00641 | -0.011 | -64.823
-4.5 | -0.366 | 0.00615 | -0.011 | -59.525
-4 | -0.315 | 0.00588 | -0.012 | -53.467
-3.5 | -0.261 | 0.00575 | -0.012 | -45.401
-3 | -0.206 | 0.00563 | -0.013 | -36.676
-2.5 | -0.151 | 0.00571 | -0.013 | -26.374
-2 | -0.094 | 0.00552 | -0.014 | -16.977
-1.5 | -0.036 | 0.00558 | -0.014 | -6.498
-1 | 0.022 | 0.00557 | -0.015 | 3.899
-0.5 | 0.08 | 0.0056 | -0.015 | 14.279
0 | 0.139 | 0.00572 | -0.016 | 24.329
0.5 | 0.198 | 0.00575 | -0.017 | 34.468
1 | 0.257 | 0.00578 | -0.017 | 44.423
1.5 | 0.316 | 0.00522 | -0.018 | 60.454
2 | 0.374 | 0.00544 | -0.018 | 68.727
2.5 | 0.433 | 0.00563 | -0.019 | 76.845
3 | 0.491 | 0.00561 | -0.019 | 87.594
3.5 | 0.549 | 0.00578 | -0.02 | 94.937
4 | 0.607 | 0.00595 | -0.02 | 101.851
4.5 | 0.663 | 0.00632 | -0.021 | 104.975
5 | 0.719 | 0.00631 | -0.021 | 113.781
5.5 | 0.773 | 0.00688 | -0.022 | 112.261
6 | 0.826 | 0.00693 | -0.023 | 119.166
6.5 | 0.877 | 0.00777 | -0.023 | 112.906
7 | 0.926 | 0.00774 | -0.024 | 119.754
7.5 | 0.974 | 0.00801 | -0.024 | 121.487
8 | 1.018 | 0.00839 | -0.025 | 121.342
8.5 | 1.06 | 0.00858 | -0.025 | 123.608
9 | 1.099 | 0.00925 | -0.026 | 118.891
9.5 | 1.135 | 0.00959 | -0.026 | 118.343
10 | 1.168 | 0.01005 | -0.027 | 116.166
10.5 | 1.197 | 0.01059 | -0.027 | 113.02
11 | 1.222 | 0.01107 | -0.028 | 110.376
11.5 | 1.243 | 0.0118 | -0.028 | 105.322
12 | 1.261 | 0.01187 | -0.029 | 106.158
12.5 | 1.274 | 0.01297 | -0.029 | 98.238
13 | 1.284 | 0.01371 | -0.03 | 93.625
13.5 | 1.29 | 0.01437 | -0.03 | 89.737
14 | 1.259 | 0.01639 | -0.03 | 76.858
14.5 | 1.239 | 0.01955 | -0.03 | 63.367
15 | 1.216 | 0.02374 | -0.03 | 51.242
15.5 | 1.189 | 0.02981 | -0.03 | 39.885
16 | 1.154 | 0.03868 | -0.029 | 29.832
16.5 | 1.103 | 0.05035 | -0.029 | 21.909
17 | 1.06 | 0.06011 | -0.028 | 17.628
17.5 | 1.017 | 0.06985 | -0.028 | 14.563
18 | 0.971 | 0.08263 | -0.028 | 11.757
18.5 | 0.927 | 0.09625 | -0.027 | 9.63

## 122. Re 14M Mach 0.00 (2)
BIGFOIL.COM POLAR EXPORT
giiil
GIII BL387 |  |  |  | Cl Max: | 2.0072 | at alpha= | 20 | deg
XFOIL ncrit=9 |  |  |  | L/D Max: | 148.795 | at alpha= | 8.5 | deg
Re: | 14000000 |  |  | Cd Min: | 0.02965 | at alpha= | 20 | deg
Mach: | 0 |  |  | Cl=0 at alpha= | -1.1865 | deg
|  |  |  | @ Cl=0.1, Cd= | 0.0054103
|  |  |  | @ Cl=0.4, Cd= | 0.0049955
|  |  |  | @ Cl=0.6, Cd= | 0.0052359
alpha (deg) | Cl | Cd | Cm | Cl/Cd
-20 | -1.8694 | 0.02656 | -0.045 | -70.384
-19.5 | -1.8567 | 0.02468 | -0.0404 | -75.231
-19 | -1.8281 | 0.02307 | -0.0378 | -79.2414
-18.5 | -1.7943 | 0.02165 | -0.0356 | -82.8776
-18 | -1.7568 | 0.02038 | -0.0338 | -86.2022
-17.5 | -1.7166 | 0.01923 | -0.0322 | -89.2668
-17 | -1.6742 | 0.01819 | -0.0308 | -92.0396
-16.5 | -1.6302 | 0.0172 | -0.0295 | -94.7791
-16 | -1.5847 | 0.01629 | -0.0284 | -97.2805
-15.5 | -1.538 | 0.01544 | -0.0274 | -99.6114
-15 | -1.4904 | 0.01464 | -0.0264 | -101.8033
-14.5 | -1.4419 | 0.01388 | -0.0256 | -103.8833
-14 | -1.3926 | 0.01316 | -0.0247 | -105.8207
-13.5 | -1.3426 | 0.01251 | -0.024 | -107.3221
-13 | -1.292 | 0.0119 | -0.0233 | -108.5714
-12.5 | -1.2414 | 0.01125 | -0.0225 | -110.3467
-12 | -1.1916 | 0.01045 | -0.0216 | -114.0287
-11.5 | -1.1414 | 0.00979 | -0.0207 | -116.5884
-11 | -1.0919 | 0.00919 | -0.0195 | -118.8139
-10.5 | -1.0328 | 0.00862 | -0.0204 | -119.8144
-10 | -0.9715 | 0.00808 | -0.0218 | -120.2351
-9.5 | -0.9203 | 0.00769 | -0.0208 | -119.6749
-9 | -0.8678 | 0.00737 | -0.02 | -117.7476
-8.5 | -0.8139 | 0.0071 | -0.0196 | -114.6338
-8 | -0.7592 | 0.00686 | -0.0192 | -110.6706
-7.5 | -0.7041 | 0.00663 | -0.019 | -106.1991
-7 | -0.6488 | 0.00642 | -0.0188 | -101.0592
-6.5 | -0.5934 | 0.00618 | -0.0186 | -96.0194
-6 | -0.538 | 0.00594 | -0.0183 | -90.5724
-5.5 | -0.4824 | 0.00572 | -0.0182 | -84.3357
-5 | -0.4266 | 0.00555 | -0.018 | -76.8649
-4.5 | -0.3705 | 0.00543 | -0.0179 | -68.232
-4 | -0.315 | 0.00536 | -0.0177 | -58.7687
-3.5 | -0.2598 | 0.00536 | -0.0174 | -48.4701
-3 | -0.2041 | 0.00539 | -0.0173 | -37.8664
-2.5 | -0.1482 | 0.00536 | -0.0172 | -27.6493
-2 | -0.0919 | 0.00532 | -0.0171 | -17.2744
-1.5 | -0.0353 | 0.00529 | -0.0171 | -6.673
-1 | 0.021 | 0.00528 | -0.017 | 3.9773
-0.5 | 0.0771 | 0.00534 | -0.017 | 14.4382
0 | 0.1325 | 0.00551 | -0.0168 | 24.0472
0.5 | 0.1883 | 0.00562 | -0.0168 | 33.5053
1 | 0.2441 | 0.00575 | -0.0167 | 42.4522
1.5 | 0.2997 | 0.00588 | -0.0166 | 50.9694
2 | 0.3531 | 0.00563 | -0.0162 | 62.7176
2.5 | 0.4041 | 0.00494 | -0.0156 | 81.8016
3 | 0.4591 | 0.00497 | -0.0154 | 92.3742
3.5 | 0.5143 | 0.00502 | -0.0153 | 102.4502
4 | 0.5701 | 0.00515 | -0.0152 | 110.699
4.5 | 0.6258 | 0.00531 | -0.0152 | 117.8531
5 | 0.6812 | 0.00549 | -0.0151 | 124.0801
5.5 | 0.736 | 0.00567 | -0.0149 | 129.806
6 | 0.7897 | 0.00585 | -0.0145 | 134.9915
6.5 | 0.8426 | 0.00602 | -0.0138 | 139.9668
7.5 | 0.9631 | 0.00658 | -0.0162 | 146.3678
8 | 1.0227 | 0.00691 | -0.0173 | 148.0029
8.5 | 1.0743 | 0.00722 | -0.0166 | 148.795
9 | 1.1265 | 0.0076 | -0.0161 | 148.2237
9.5 | 1.1791 | 0.00799 | -0.0157 | 147.572
10 | 1.2313 | 0.00844 | -0.0154 | 145.8886
10.5 | 1.2838 | 0.00885 | -0.0151 | 145.0621
11 | 1.3353 | 0.00938 | -0.0147 | 142.3561
11.5 | 1.3871 | 0.00983 | -0.0144 | 141.1089
12 | 1.4385 | 0.01031 | -0.0141 | 139.5247
12.5 | 1.4888 | 0.01088 | -0.0137 | 136.8382
13 | 1.5381 | 0.01153 | -0.0131 | 133.3998
13.5 | 1.5871 | 0.01215 | -0.0126 | 130.6255
14 | 1.6358 | 0.01274 | -0.012 | 128.3987
14.5 | 1.6834 | 0.01337 | -0.0113 | 125.9088
15 | 1.7294 | 0.01411 | -0.0104 | 122.5656
15.5 | 1.7731 | 0.01498 | -0.0093 | 118.3645
16 | 1.8149 | 0.01594 | -0.008 | 113.8582
16.5 | 1.8547 | 0.01694 | -0.0064 | 109.4864
17 | 1.8936 | 0.01788 | -0.0048 | 105.906
17.5 | 1.9291 | 0.01892 | -0.0028 | 101.9609
18 | 1.9543 | 0.02009 | 0.0008 | 97.2773
18.5 | 1.9736 | 0.02158 | 0.0046 | 91.4551
19 | 1.9895 | 0.02356 | 0.0079 | 84.444
19.5 | 2.0009 | 0.0262 | 0.0105 | 76.3702
20 | 2.0072 | 0.02965 | 0.0124 | 67.6965

## 123. Re 14M Mach 0.10 (1)
BIGFOIL.COM POLAR EXPORT
giiil
GIII BL387 |  |  |  | Cl Max: | 1.27 | at alpha= | 13 | deg
JavaFoil+Calcfoil stall+Eppler ext transition |  |  |  | L/D Max: | 122.584 | at alpha= | 8.5 | deg
Re: | 14000000 |  |  | Cd Min: | 0.00523 | at alpha= | 1.5 | deg
Mach: | 0.1 |  |  | Cl=0 at alpha= | -1.1897 | deg
|  |  |  | @ Cl=0.1, Cd= | 0.0056233
|  |  |  | @ Cl=0.4, Cd= | 0.0055273
|  |  |  | @ Cl=0.6, Cd= | 0.0059079
alpha (deg) | Cl | Cd | Cm | Cl/Cd
-13 | -0.583 | 0.07928 | -0.002 | -7.357
-12.5 | -0.591 | 0.07614 | -0.002 | -7.76
-12 | -0.596 | 0.07173 | -0.002 | -8.313
-11.5 | -0.599 | 0.06694 | -0.002 | -8.955
-11 | -0.599 | 0.06373 | -0.003 | -9.403
-10.5 | -0.596 | 0.0602 | -0.003 | -9.907
-10 | -0.591 | 0.05624 | -0.003 | -10.5
-9.5 | -0.582 | 0.05227 | -0.004 | -11.135
-9 | -0.573 | 0.04682 | -0.004 | -12.229
-8.5 | -0.562 | 0.04067 | -0.005 | -13.826
-8 | -0.648 | 0.00711 | -0.008 | -91.135
-7.5 | -0.619 | 0.00692 | -0.008 | -89.387
-7 | -0.586 | 0.00671 | -0.009 | -87.308
-6.5 | -0.549 | 0.00652 | -0.009 | -84.173
-6 | -0.508 | 0.00653 | -0.01 | -77.72
-5.5 | -0.464 | 0.00659 | -0.01 | -70.333
-5 | -0.417 | 0.00648 | -0.011 | -64.348
-4.5 | -0.367 | 0.00611 | -0.011 | -60.146
-4 | -0.316 | 0.00592 | -0.012 | -53.379
-3.5 | -0.262 | 0.00578 | -0.012 | -45.384
-3 | -0.207 | 0.00566 | -0.013 | -36.67
-2.5 | -0.151 | 0.00573 | -0.013 | -26.393
-2 | -0.094 | 0.00545 | -0.014 | -17.289
-1.5 | -0.036 | 0.0056 | -0.014 | -6.506
-1 | 0.022 | 0.00558 | -0.015 | 3.907
-0.5 | 0.08 | 0.00561 | -0.016 | 14.311
0 | 0.14 | 0.00565 | -0.016 | 24.76
0.5 | 0.199 | 0.00581 | -0.017 | 34.282
1 | 0.258 | 0.0058 | -0.017 | 44.552
1.5 | 0.317 | 0.00523 | -0.018 | 60.671
2 | 0.376 | 0.00545 | -0.018 | 68.984
2.5 | 0.435 | 0.00564 | -0.019 | 77.155
3 | 0.493 | 0.00561 | -0.019 | 87.919
3.5 | 0.552 | 0.00579 | -0.02 | 95.274
4 | 0.609 | 0.00593 | -0.02 | 102.838
4.5 | 0.666 | 0.00634 | -0.021 | 105.093
5 | 0.722 | 0.00639 | -0.022 | 112.959
5.5 | 0.776 | 0.00691 | -0.022 | 112.398
6 | 0.829 | 0.00727 | -0.023 | 114.01
6.5 | 0.881 | 0.00726 | -0.023 | 121.319
7 | 0.93 | 0.0078 | -0.024 | 119.255
7.5 | 0.977 | 0.00807 | -0.024 | 121.027
8 | 1.021 | 0.00837 | -0.025 | 122.072
8.5 | 1.063 | 0.00867 | -0.025 | 122.584
9 | 1.101 | 0.00927 | -0.026 | 118.728
9.5 | 1.136 | 0.0097 | -0.026 | 117.082
10 | 1.167 | 0.01017 | -0.027 | 114.759
10.5 | 1.195 | 0.01072 | -0.028 | 111.459
11 | 1.218 | 0.01122 | -0.028 | 108.555
11.5 | 1.238 | 0.01202 | -0.029 | 102.947
12 | 1.253 | 0.01217 | -0.029 | 102.912
12.5 | 1.264 | 0.01323 | -0.03 | 95.527
13 | 1.27 | 0.01394 | -0.03 | 91.12
13.5 | 1.247 | 0.0154 | -0.03 | 80.946
14 | 1.229 | 0.01801 | -0.03 | 68.216
14.5 | 1.212 | 0.02043 | -0.03 | 59.308
15 | 1.179 | 0.02656 | -0.03 | 44.388
15.5 | 1.144 | 0.0348 | -0.029 | 32.866
16 | 1.112 | 0.04218 | -0.029 | 26.357
16.5 | 1.059 | 0.05339 | -0.029 | 19.843
17 | 1.006 | 0.06753 | -0.028 | 14.896
17.5 | 0.956 | 0.08085 | -0.027 | 11.82
18 | 0.909 | 0.09286 | -0.027 | 9.79

## 124. Re 14M Mach 0.10 (2)
BIGFOIL.COM POLAR EXPORT
giiil
GIII BL387 |  |  |  | Cl Max: | 1.9888 | at alpha= | 20 | deg
XFOIL ncrit=9 |  |  |  | L/D Max: | 148.831 | at alpha= | 8.5 | deg
Re: | 14000000 |  |  | Cd Min: | 0.03723 | at alpha= | -20 | deg
Mach: | 0.1 |  |  | Cl=0 at alpha= | -1.1864 | deg
|  |  |  | @ Cl=0.1, Cd= | 0.0054085
|  |  |  | @ Cl=0.4, Cd= | 0.0050403
|  |  |  | @ Cl=0.6, Cd= | 0.0052354
alpha (deg) | Cl | Cd | Cm | Cl/Cd
-20 | -1.7762 | 0.03723 | -0.0558 | -47.7088
-19.5 | -1.7937 | 0.03181 | -0.054 | -56.3879
-19 | -1.8002 | 0.02829 | -0.0493 | -63.6338
-18.5 | -1.7898 | 0.02579 | -0.0445 | -69.399
-18 | -1.762 | 0.02369 | -0.0415 | -74.3774
-17.5 | -1.7276 | 0.02191 | -0.039 | -78.8498
-17 | -1.6886 | 0.02038 | -0.0369 | -82.8557
-16.5 | -1.6464 | 0.01902 | -0.035 | -86.5615
-16 | -1.6018 | 0.01782 | -0.0333 | -89.8878
-15.5 | -1.5552 | 0.01674 | -0.0318 | -92.9032
-15 | -1.5074 | 0.01574 | -0.0305 | -95.7687
-14.5 | -1.4583 | 0.01483 | -0.0292 | -98.3345
-14 | -1.4084 | 0.01398 | -0.0281 | -100.7439
-13.5 | -1.3575 | 0.01323 | -0.027 | -102.6077
-13 | -1.306 | 0.01253 | -0.026 | -104.2298
-12.5 | -1.2543 | 0.01183 | -0.025 | -106.027
-12 | -1.203 | 0.01107 | -0.024 | -108.6721
-11.5 | -1.1524 | 0.01024 | -0.0228 | -112.5391
-11 | -1.1022 | 0.00952 | -0.0214 | -115.7773
-10.5 | -1.0433 | 0.00888 | -0.0219 | -117.4887
-10 | -0.9809 | 0.00829 | -0.0231 | -118.3233
-9.5 | -0.9287 | 0.00786 | -0.022 | -118.1552
-9 | -0.8756 | 0.00751 | -0.0211 | -116.5912
-8.5 | -0.8211 | 0.0072 | -0.0205 | -114.0417
-8 | -0.7658 | 0.00693 | -0.02 | -110.5051
-7.5 | -0.71 | 0.00668 | -0.0197 | -106.2874
-7 | -0.654 | 0.00646 | -0.0194 | -101.2384
-6.5 | -0.5979 | 0.00624 | -0.0191 | -95.8173
-6 | -0.542 | 0.00598 | -0.0188 | -90.6355
-5.5 | -0.4859 | 0.00575 | -0.0185 | -84.5043
-5 | -0.4296 | 0.00556 | -0.0183 | -77.2662
-4.5 | -0.3731 | 0.00544 | -0.0182 | -68.5846
-4 | -0.3171 | 0.00537 | -0.0179 | -59.0503
-3.5 | -0.2615 | 0.00537 | -0.0176 | -48.6965
-3 | -0.2055 | 0.0054 | -0.0174 | -38.0556
-2.5 | -0.1491 | 0.00536 | -0.0173 | -27.8172
-2 | -0.0924 | 0.00533 | -0.0172 | -17.3358
-1.5 | -0.0355 | 0.00529 | -0.0172 | -6.7108
-1 | 0.0211 | 0.00528 | -0.0172 | 3.9962
-0.5 | 0.0775 | 0.00534 | -0.0171 | 14.5131
0 | 0.1333 | 0.00551 | -0.0169 | 24.1924
0.5 | 0.1894 | 0.00562 | -0.0168 | 33.7011
1 | 0.2455 | 0.00575 | -0.0167 | 42.6957
1.5 | 0.3014 | 0.00589 | -0.0166 | 51.1715
2 | 0.3554 | 0.00567 | -0.0163 | 62.6808
2.5 | 0.4064 | 0.00495 | -0.0156 | 82.101
3 | 0.4618 | 0.00497 | -0.0154 | 92.9175
3.5 | 0.5174 | 0.00503 | -0.0153 | 102.8628
4 | 0.5736 | 0.00516 | -0.0152 | 111.1628
4.5 | 0.6296 | 0.00532 | -0.0151 | 118.3459
5 | 0.6855 | 0.00551 | -0.0151 | 124.4102
5.5 | 0.7407 | 0.00569 | -0.0148 | 130.1757
6 | 0.7949 | 0.00587 | -0.0144 | 135.4174
6.5 | 0.8482 | 0.00604 | -0.0137 | 140.4305
7.5 | 0.9698 | 0.00661 | -0.0159 | 146.7171
8 | 1.0298 | 0.00696 | -0.0169 | 147.9598
8.5 | 1.082 | 0.00727 | -0.0162 | 148.8308
9 | 1.1346 | 0.00768 | -0.0156 | 147.7344
9.5 | 1.1878 | 0.00808 | -0.0151 | 147.005
10 | 1.2409 | 0.00852 | -0.0147 | 145.6455
10.5 | 1.2938 | 0.00898 | -0.0143 | 144.0757
11 | 1.3461 | 0.00951 | -0.0138 | 141.5457
11.5 | 1.3988 | 0.00996 | -0.0134 | 140.4418
12 | 1.4508 | 0.01048 | -0.0129 | 138.4351
12.5 | 1.5015 | 0.01112 | -0.0122 | 135.027
13 | 1.5516 | 0.01179 | -0.0115 | 131.6031
13.5 | 1.6017 | 0.01239 | -0.0108 | 129.2736
14 | 1.651 | 0.01302 | -0.01 | 126.8049
14.5 | 1.699 | 0.01373 | -0.0091 | 123.7436
15 | 1.7446 | 0.0146 | -0.0078 | 119.4932
15.5 | 1.7882 | 0.01558 | -0.0064 | 114.7754
16 | 1.8298 | 0.01662 | -0.0047 | 110.0963
16.5 | 1.8707 | 0.01758 | -0.0029 | 106.4107
17 | 1.9084 | 0.01864 | -0.0008 | 102.382
17.5 | 1.9378 | 0.01983 | 0.0025 | 97.7206
18 | 1.9577 | 0.02134 | 0.0068 | 91.7385
18.5 | 1.9736 | 0.02337 | 0.0104 | 84.4501
19 | 1.9839 | 0.02615 | 0.0134 | 75.8662
19.5 | 1.9887 | 0.02986 | 0.0154 | 66.6008
20 | 1.9888 | 0.03453 | 0.0162 | 57.5963

## 125. Re 14M Mach 0.25 (1)
BIGFOIL.COM POLAR EXPORT
giiil
GIII BL387 |  |  |  | Cl Max: | 1.183 | at alpha= | 11.5 | deg
JavaFoil+Calcfoil stall+Eppler ext transition |  |  |  | L/D Max: | 119.173 | at alpha= | 8.5 | deg
Re: | 14000000 |  |  | Cd Min: | 0.00527 | at alpha= | 1.5 | deg
Mach: | 0.25 |  |  | Cl=0 at alpha= | -1.1864 | deg
|  |  |  | @ Cl=0.1, Cd= | 0.0056884
|  |  |  | @ Cl=0.4, Cd= | 0.0055474
|  |  |  | @ Cl=0.6, Cd= | 0.0059019
alpha (deg) | Cl | Cd | Cm | Cl/Cd
-12 | -0.42 | 0.07492 | -0.002 | -5.601
-11.5 | -0.449 | 0.06959 | -0.002 | -6.456
-11 | -0.473 | 0.06648 | -0.003 | -7.122
-10.5 | -0.493 | 0.06246 | -0.003 | -7.892
-10 | -0.507 | 0.05868 | -0.003 | -8.638
-9.5 | -0.515 | 0.0548 | -0.003 | -9.403
-9 | -0.518 | 0.05156 | -0.004 | -10.046
-8.5 | -0.515 | 0.04867 | -0.004 | -10.574
-8 | -0.506 | 0.04521 | -0.005 | -11.2
-7.5 | -0.495 | 0.04041 | -0.005 | -12.254
-7 | -0.575 | 0.00683 | -0.009 | -84.184
-6.5 | -0.545 | 0.00656 | -0.009 | -82.97
-6 | -0.508 | 0.00635 | -0.01 | -80.13
-5.5 | -0.468 | 0.00655 | -0.011 | -71.372
-5 | -0.422 | 0.00656 | -0.011 | -64.345
-4.5 | -0.374 | 0.00638 | -0.012 | -58.557
-4 | -0.322 | 0.00617 | -0.012 | -52.216
-3.5 | -0.268 | 0.006 | -0.013 | -44.733
-3 | -0.212 | 0.00585 | -0.013 | -36.31
-2.5 | -0.155 | 0.00573 | -0.014 | -27.052
-2 | -0.097 | 0.0055 | -0.014 | -17.565
-1.5 | -0.037 | 0.00548 | -0.015 | -6.821
-1 | 0.022 | 0.00555 | -0.015 | 4.033
-0.5 | 0.082 | 0.0057 | -0.016 | 14.469
0 | 0.144 | 0.00566 | -0.017 | 25.402
0.5 | 0.205 | 0.00578 | -0.017 | 35.385
1 | 0.265 | 0.00581 | -0.018 | 45.638
1.5 | 0.326 | 0.00527 | -0.018 | 61.788
2 | 0.386 | 0.00549 | -0.019 | 70.379
2.5 | 0.447 | 0.00574 | -0.019 | 77.846
3 | 0.507 | 0.00562 | -0.02 | 90.279
3.5 | 0.567 | 0.00579 | -0.02 | 97.889
4 | 0.626 | 0.00599 | -0.021 | 104.514
4.5 | 0.684 | 0.00651 | -0.022 | 104.974
5 | 0.74 | 0.00648 | -0.022 | 114.239
5.5 | 0.796 | 0.00705 | -0.023 | 112.819
6 | 0.849 | 0.00738 | -0.023 | 114.959
6.5 | 0.9 | 0.00768 | -0.024 | 117.248
7 | 0.948 | 0.00806 | -0.024 | 117.606
7.5 | 0.994 | 0.00837 | -0.025 | 118.713
8 | 1.035 | 0.0087 | -0.026 | 118.997
8.5 | 1.073 | 0.009 | -0.026 | 119.173
9 | 1.105 | 0.00983 | -0.027 | 112.445
9.5 | 1.133 | 0.01037 | -0.027 | 109.241
10 | 1.155 | 0.01099 | -0.028 | 105.08
10.5 | 1.171 | 0.01153 | -0.028 | 101.58
11 | 1.18 | 0.01223 | -0.029 | 96.515
11.5 | 1.183 | 0.01322 | -0.029 | 89.494
12 | 1.179 | 0.01379 | -0.03 | 85.488
12.5 | 1.14 | 0.01563 | -0.03 | 72.934
13 | 1.105 | 0.01849 | -0.03 | 59.758
13.5 | 1.053 | 0.02479 | -0.029 | 42.486
14 | 0.994 | 0.03476 | -0.028 | 28.592
14.5 | 0.93 | 0.04917 | -0.027 | 18.905
15 | 0.868 | 0.06456 | -0.026 | 13.446
15.5 | 0.805 | 0.08246 | -0.025 | 9.763
16 | 0.745 | 0.09626 | -0.023 | 7.739
16.5 | 0.668 | 0.10384 | -0.023 | 6.436

## 126. Re 14M Mach 0.25 (2)
BIGFOIL.COM POLAR EXPORT
giiil
GIII BL387 |  |  |  | Cl Max: | 1.9222 | at alpha= | 17.5 | deg
XFOIL ncrit=9 |  |  |  | L/D Max: | 148.336 | at alpha= | 8 | deg
Re: | 14000000 |  |  | Cd Min: | 0.19076 | at alpha= | -16 | deg
Mach: | 0.25 |  |  | Cl=0 at alpha= | -1.186 | deg
|  |  |  | @ Cl=0.1, Cd= | 0.0053988
|  |  |  | @ Cl=0.4, Cd= | 0.0053202
|  |  |  | @ Cl=0.6, Cd= | 0.0052628
alpha (deg) | Cl | Cd | Cm | Cl/Cd
-16 | -0.7323 | 0.19076 | 0.05 | -3.8389
-15.5 | -0.7181 | 0.18383 | 0.0465 | -3.9063
-15 | -0.7187 | 0.17144 | 0.041 | -4.1921
-14.5 | -0.7062 | 0.16439 | 0.0377 | -4.2959
-14 | -0.701 | 0.1554 | 0.0337 | -4.5109
-13.5 | -0.6921 | 0.14763 | 0.0303 | -4.6881
-13 | -0.7105 | 0.13282 | 0.0236 | -5.3493
-12.5 | -0.75 | 0.11429 | 0.0139 | -6.5623
-12 | -0.7875 | 0.09766 | 0.004 | -8.0637
-11.5 | -0.972 | 0.05481 | -0.0347 | -17.734
-11 | -1.1451 | 0.01479 | -0.0345 | -77.4239
-10.5 | -1.0979 | 0.01209 | -0.0317 | -90.8106
-10 | -1.0339 | 0.01024 | -0.0317 | -100.9668
-9.5 | -0.9765 | 0.00924 | -0.0298 | -105.6818
-9 | -0.92 | 0.00856 | -0.0277 | -107.4766
-8.5 | -0.8617 | 0.00799 | -0.0262 | -107.8473
-8 | -0.8026 | 0.00752 | -0.0249 | -106.7287
-7.5 | -0.7432 | 0.00711 | -0.0239 | -104.5288
-7 | -0.6838 | 0.00678 | -0.0229 | -100.8555
-6.5 | -0.6242 | 0.00649 | -0.0221 | -96.1787
-6 | -0.5647 | 0.00624 | -0.0214 | -90.4968
-5.5 | -0.5057 | 0.00595 | -0.0208 | -84.9916
-5 | -0.4466 | 0.0057 | -0.0202 | -78.3509
-4.5 | -0.3875 | 0.00551 | -0.0198 | -70.3267
-4 | -0.3289 | 0.00544 | -0.0193 | -60.4596
-3.5 | -0.2711 | 0.00543 | -0.0188 | -49.9263
-3 | -0.213 | 0.00543 | -0.0184 | -39.2265
-2.5 | -0.1544 | 0.0054 | -0.0182 | -28.5926
-2 | -0.0957 | 0.00534 | -0.018 | -17.9213
-1.5 | -0.0368 | 0.0053 | -0.0179 | -6.9434
-1 | 0.0218 | 0.00528 | -0.0178 | 4.1288
-0.5 | 0.0801 | 0.00534 | -0.0176 | 15
0 | 0.1376 | 0.00551 | -0.0174 | 24.9728
0.5 | 0.1955 | 0.00564 | -0.0173 | 34.6631
1 | 0.2533 | 0.00577 | -0.0171 | 43.8995
2 | 0.3677 | 0.00587 | -0.0167 | 62.6405
2.5 | 0.4194 | 0.00499 | -0.0158 | 84.0481
3 | 0.4768 | 0.00501 | -0.0155 | 95.1697
3.5 | 0.5343 | 0.0051 | -0.0153 | 104.7647
4 | 0.5926 | 0.00524 | -0.0151 | 113.0916
4.5 | 0.651 | 0.00542 | -0.0149 | 120.1107
5 | 0.7092 | 0.00562 | -0.0147 | 126.1922
5.5 | 0.7669 | 0.00581 | -0.0143 | 131.9966
6 | 0.8236 | 0.006 | -0.0136 | 137.2667
6.5 | 0.8792 | 0.00621 | -0.0126 | 141.5781
7.5 | 1.0075 | 0.00684 | -0.0143 | 147.2953
8 | 1.0695 | 0.00721 | -0.0146 | 148.3356
8.5 | 1.1247 | 0.00764 | -0.0134 | 147.212
9 | 1.1811 | 0.00808 | -0.0123 | 146.1757
9.5 | 1.2379 | 0.00856 | -0.0113 | 144.6145
10 | 1.2946 | 0.00911 | -0.0102 | 142.1076
10.5 | 1.3516 | 0.00965 | -0.0091 | 140.0622
11 | 1.4087 | 0.0102 | -0.0079 | 138.1078
11.5 | 1.4647 | 0.01088 | -0.0066 | 134.6232
12 | 1.52 | 0.01166 | -0.005 | 130.3602
12.5 | 1.5755 | 0.01238 | -0.0033 | 127.2617
13 | 1.6302 | 0.01316 | -0.0015 | 123.8754
13.5 | 1.6833 | 0.01408 | 0.0006 | 119.5526
14 | 1.7337 | 0.01519 | 0.0031 | 114.1343
14.5 | 1.7804 | 0.01652 | 0.0061 | 107.7724
15 | 1.8264 | 0.01779 | 0.0091 | 102.6644
15.5 | 1.8676 | 0.01923 | 0.0127 | 97.1191
16 | 1.8937 | 0.02092 | 0.0182 | 90.521
16.5 | 1.9106 | 0.02326 | 0.0234 | 82.141
17 | 1.9209 | 0.0266 | 0.0273 | 72.2143
17.5 | 1.9222 | 0.03132 | 0.0295 | 61.3729
18 | 1.9106 | 0.03808 | 0.0295 | 50.1733
18.5 | 1.8893 | 0.04679 | 0.0269 | 40.3783
19 | 1.852 | 0.05828 | 0.0216 | 31.7776
19.5 | 1.7912 | 0.07341 | 0.0134 | 24.3999
20 | 1.6974 | 0.09377 | 0.0015 | 18.1017

## 127. Re 14M Mach 0.50 (1)
BIGFOIL.COM POLAR EXPORT
giiil
GIII BL387 |  |  |  | Cl Max: | 1.164 | at alpha= | 20 | deg
JavaFoil+Calcfoil stall+Eppler ext transition |  |  |  | L/D Max: | 111.397 | at alpha= | 4.5 | deg
Re: | 14000000 |  |  | Cd Min: | 0.00571 | at alpha= | -1 | deg
Mach: | 0.5 |  |  | Cl=0 at alpha= | -1.1866 | deg
|  |  |  | @ Cl=0.1, Cd= | 0.0058012
|  |  |  | @ Cl=0.4, Cd= | 0.0060523
|  |  |  | @ Cl=0.6, Cd= | 0.00627
alpha (deg) | Cl | Cd | Cm | Cl/Cd
-20 | -0.991 | 0.15674 | 0.002 | -6.323
-19.5 | -0.968 | 0.14582 | 0.002 | -6.638
-19 | -0.943 | 0.13882 | 0.001 | -6.792
-18.5 | -0.917 | 0.13425 | 0.001 | -6.829
-18 | -0.89 | 0.12993 | 0.001 | -6.852
-17.5 | -0.864 | 0.12504 | 0.001 | -6.912
-17 | -0.838 | 0.12135 | 0 | -6.903
-16.5 | -0.811 | 0.11772 | 0 | -6.888
-16 | -0.784 | 0.11429 | 0 | -6.862
-15.5 | -0.759 | 0.10892 | 0 | -6.967
-15 | -0.733 | 0.10265 | -0.001 | -7.143
-14.5 | -0.707 | 0.09958 | -0.001 | -7.104
-14 | -0.682 | 0.09537 | -0.001 | -7.148
-13.5 | -0.656 | 0.09186 | -0.002 | -7.139
-13 | -0.63 | 0.08794 | -0.002 | -7.162
-12.5 | -0.604 | 0.08507 | -0.002 | -7.099
-12 | -0.578 | 0.08664 | -0.002 | -6.669
-11.5 | -0.552 | 0.07918 | -0.003 | -6.968
-11 | -0.526 | 0.07259 | -0.003 | -7.24
-10.5 | -0.5 | 0.06593 | -0.003 | -7.577
-10 | -0.474 | 0.06074 | -0.004 | -7.797
-9.5 | -0.447 | 0.0563 | -0.004 | -7.946
-9 | -0.421 | 0.05264 | -0.004 | -7.999
-8.5 | -0.395 | 0.04927 | -0.005 | -8.017
-8 | -0.376 | 0.03916 | -0.006 | -9.61
-7.5 | -0.418 | 0.00747 | -0.009 | -55.876
-7 | -0.313 | 0.04523 | -0.005 | -6.919
-6.5 | -0.286 | 0.04341 | -0.005 | -6.587
-6 | -0.26 | 0.03929 | -0.006 | -6.619
-5.5 | -0.233 | 0.03807 | -0.006 | -6.12
-5 | -0.241 | 0.03601 | -0.006 | -6.681
-4.5 | -0.298 | 0.03292 | -0.007 | -9.061
-4 | -0.336 | 0.00645 | -0.014 | -52.034
-3.5 | -0.288 | 0.00625 | -0.014 | -46.135
-3 | -0.232 | 0.0062 | -0.015 | -37.414
-2.5 | -0.171 | 0.00594 | -0.015 | -28.825
-2 | -0.107 | 0.00578 | -0.016 | -18.544
-1.5 | -0.042 | 0.00574 | -0.017 | -7.255
-1 | 0.025 | 0.00571 | -0.017 | 4.373
-0.5 | 0.092 | 0.0058 | -0.018 | 15.882
0 | 0.161 | 0.00581 | -0.018 | 27.681
0.5 | 0.229 | 0.00596 | -0.019 | 38.35
1 | 0.296 | 0.00599 | -0.02 | 49.475
1.5 | 0.364 | 0.00637 | -0.02 | 57.207
2 | 0.432 | 0.00577 | -0.021 | 74.785
2.5 | 0.499 | 0.006 | -0.022 | 83.113
3 | 0.566 | 0.00627 | -0.022 | 90.213
3.5 | 0.632 | 0.00627 | -0.023 | 100.685
4 | 0.697 | 0.00676 | -0.024 | 103.103
4.5 | 0.759 | 0.00681 | -0.024 | 111.397
5 | 0.818 | 0.00754 | -0.025 | 108.472
5.5 | 0.872 | 0.00795 | -0.025 | 109.699
6 | 0.919 | 0.00843 | -0.026 | 108.995
6.5 | 0.955 | 0.00912 | -0.027 | 104.636
7 | 0.972 | 0.01009 | -0.027 | 96.301
7.5 | 0.95 | 0.01048 | -0.028 | 90.693
8 | 0.622 | 0.01136 | -0.029 | 54.791
8.5 | 0.649 | 0.01344 | -0.029 | 48.271
9 | 0.654 | 0.01824 | -0.028 | 35.86
9.5 | 0.675 | 0.02118 | -0.028 | 31.886
10 | 0.616 | 0.06504 | -0.018 | 9.477
10.5 | 0.644 | 0.0699 | -0.018 | 9.211
11 | 0.671 | 0.07622 | -0.019 | 8.804
11.5 | 0.696 | 0.08441 | -0.018 | 8.25
12 | 0.723 | 0.08404 | -0.018 | 8.602
12.5 | 0.752 | 0.08728 | -0.02 | 8.621
13 | 0.782 | 0.0902 | -0.021 | 8.665
13.5 | 0.812 | 0.09238 | -0.022 | 8.786
14 | 0.841 | 0.0963 | -0.023 | 8.734
14.5 | 0.87 | 0.10042 | -0.023 | 8.662
15 | 0.896 | 0.10915 | -0.023 | 8.207
15.5 | 0.92 | 0.11972 | -0.023 | 7.687
16 | 0.944 | 0.13342 | -0.023 | 7.075
16.5 | 0.971 | 0.13777 | -0.023 | 7.049
17 | 0.999 | 0.14491 | -0.024 | 6.896
17.5 | 1.028 | 0.14903 | -0.024 | 6.898
18 | 1.057 | 0.15443 | -0.025 | 6.842
18.5 | 1.084 | 0.16033 | -0.026 | 6.763
19 | 1.114 | 0.16408 | -0.027 | 6.787
19.5 | 1.142 | 0.17104 | -0.027 | 6.677
20 | 1.164 | 0.19706 | -0.027 | 5.907

## 128. Re 14M Mach 0.50 (2)
BIGFOIL.COM POLAR EXPORT
giiil
GIII BL387 |  |  |  | Cl Max: | 1.3731 | at alpha= | 9 | deg
XFOIL ncrit=9 |  |  |  | L/D Max: | 149.011 | at alpha= | 7.5 | deg
Re: | 14000000 |  |  | Cd Min: | 0.27674 | at alpha= | -20 | deg
Mach: | 0.5 |  |  | Cl=0 at alpha= | -1.1839 | deg
|  |  |  | @ Cl=0.1, Cd= | 0.005377
|  |  |  | @ Cl=0.4, Cd= | 0.006103
|  |  |  | @ Cl=0.6, Cd= | 0.0053649
alpha (deg) | Cl | Cd | Cm | Cl/Cd
-20 | -0.9226 | 0.27674 | 0.0983 | -3.3338
-19.5 | -0.9006 | 0.26906 | 0.0932 | -3.3472
-19 | -0.8788 | 0.26129 | 0.0883 | -3.3633
-18.5 | -0.8571 | 0.25298 | 0.0832 | -3.388
-18 | -0.8372 | 0.24319 | 0.0777 | -3.4426
-17.5 | -0.8165 | 0.23457 | 0.0727 | -3.4808
-17 | -0.7957 | 0.22654 | 0.068 | -3.5124
-16.5 | -0.7743 | 0.21907 | 0.0636 | -3.5345
-16 | -0.754 | 0.21124 | 0.0593 | -3.5694
-15.5 | -0.7357 | 0.20238 | 0.0546 | -3.6352
-15 | -0.7188 | 0.19308 | 0.0499 | -3.7228
-14.5 | -0.7008 | 0.18491 | 0.0457 | -3.79
-14 | -0.6816 | 0.17767 | 0.0421 | -3.8363
-13.5 | -0.6635 | 0.1702 | 0.0384 | -3.8984
-13 | -0.6473 | 0.1622 | 0.0347 | -3.9908
-12.5 | -0.6344 | 0.15354 | 0.0309 | -4.1318
-12 | -0.6259 | 0.14401 | 0.0268 | -4.3462
-11.5 | -0.614 | 0.13594 | 0.0234 | -4.5167
-11 | -0.6041 | 0.12758 | 0.0197 | -4.7351
-10.5 | -0.5915 | 0.1202 | 0.0166 | -4.921
-10 | -0.5802 | 0.11252 | 0.0133 | -5.1564
-9.5 | -0.5717 | 0.10444 | 0.0096 | -5.474
-9 | -0.567 | 0.09572 | 0.0054 | -5.9235
-8.5 | -0.5683 | 0.08668 | 0.0009 | -6.5563
-8 | -0.5712 | 0.07716 | -0.0051 | -7.4028
-7.5 | -0.5768 | 0.06631 | -0.0165 | -8.6985
-7 | -0.5784 | 0.05541 | -0.0281 | -10.4385
-6.5 | -0.5652 | 0.04591 | -0.0334 | -12.311
-6 | -0.5449 | 0.03613 | -0.0359 | -15.0816
-5.5 | -0.5114 | 0.0279 | -0.0357 | -18.3297
-5 | -0.4823 | 0.01723 | -0.0335 | -27.9919
-4.5 | -0.4527 | 0.00695 | -0.0299 | -65.1367
-4 | -0.3849 | 0.00604 | -0.0272 | -63.7252
-3.5 | -0.3163 | 0.00579 | -0.0252 | -54.6287
-3 | -0.2479 | 0.00571 | -0.0236 | -43.4151
-2.5 | -0.1794 | 0.00558 | -0.0225 | -32.1505
-2 | -0.1108 | 0.00547 | -0.0217 | -20.2559
-1.5 | -0.0428 | 0.00537 | -0.021 | -7.9702
-1 | 0.0249 | 0.00534 | -0.0205 | 4.6629
-0.5 | 0.0916 | 0.00535 | -0.0201 | 17.1215
0 | 0.1569 | 0.00556 | -0.0195 | 28.2194
0.5 | 0.2226 | 0.00571 | -0.0191 | 38.9842
1 | 0.2886 | 0.00587 | -0.0187 | 49.1652
1.5 | 0.3545 | 0.00604 | -0.0183 | 58.6921
2 | 0.4195 | 0.00613 | -0.0177 | 68.4339
2.5 | 0.4779 | 0.00519 | -0.0163 | 92.0809
3 | 0.5442 | 0.00524 | -0.0156 | 103.855
3.5 | 0.6112 | 0.00539 | -0.0148 | 113.3952
4 | 0.6796 | 0.00561 | -0.014 | 121.1408
4.5 | 0.7485 | 0.00587 | -0.0131 | 127.5128
5 | 0.8182 | 0.00614 | -0.0119 | 133.2573
5.5 | 0.8883 | 0.00637 | -0.0104 | 139.4505
6 | 0.9577 | 0.00666 | -0.0083 | 143.7988
6.5 | 1.0266 | 0.00693 | -0.0054 | 148.1385
7.5 | 1.1906 | 0.00799 | -0.003 | 149.0113
8 | 1.2637 | 0.00864 | 0.0012 | 146.2616
8.5 | 1.3362 | 0.00979 | 0.0066 | 136.4862
9 | 1.3731 | 0.01407 | 0.015 | 97.5906
9.5 | 1.3596 | 0.02139 | 0.0237 | 63.5624
10 | 1.3212 | 0.02822 | 0.0308 | 46.8179
10.5 | 1.2848 | 0.03765 | 0.0285 | 34.1248
11 | 1.254 | 0.04988 | 0.0196 | 25.1403
11.5 | 1.2267 | 0.06303 | 0.0102 | 19.4622
12 | 1.2016 | 0.07586 | 0.0029 | 15.8397
12.5 | 1.1766 | 0.08763 | -0.0025 | 13.4269
13 | 1.1517 | 0.09926 | -0.0083 | 11.6029
13.5 | 1.1279 | 0.11117 | -0.0149 | 10.1457
14 | 1.1059 | 0.12325 | -0.0219 | 8.9728

## 129. Re 16M Mach 0.00 (1)
BIGFOIL.COM POLAR EXPORT
giiil
GIII BL387 |  |  |  | Cl Max: | 1.29 | at alpha= | 13.5 | deg
JavaFoil+Calcfoil stall+Eppler ext transition |  |  |  | L/D Max: | 125.582 | at alpha= | 8 | deg
Re: | 16000000 |  |  | Cd Min: | 0.0053 | at alpha= | 1.5 | deg
Mach: | 0 |  |  | Cl=0 at alpha= | -1.1897 | deg
|  |  |  | @ Cl=0.1, Cd= | 0.0055807
|  |  |  | @ Cl=0.4, Cd= | 0.0055293
|  |  |  | @ Cl=0.6, Cd= | 0.0058822
alpha (deg) | Cl | Cd | Cm | Cl/Cd
-13.5 | -0.602 | 0.08345 | -0.001 | -7.216
-13 | -0.609 | 0.07833 | -0.002 | -7.777
-12.5 | -0.614 | 0.07476 | -0.002 | -8.206
-12 | -0.616 | 0.07079 | -0.002 | -8.703
-11.5 | -0.618 | 0.0651 | -0.002 | -9.49
-11 | -0.614 | 0.06308 | -0.003 | -9.732
-10.5 | -0.609 | 0.05864 | -0.003 | -10.392
-10 | -0.602 | 0.05451 | -0.003 | -11.043
-9.5 | -0.592 | 0.05059 | -0.004 | -11.697
-9 | -0.586 | 0.04195 | -0.005 | -13.974
-8.5 | -0.678 | 0.00724 | -0.007 | -93.664
-8 | -0.651 | 0.00699 | -0.008 | -93.133
-7.5 | -0.621 | 0.00703 | -0.008 | -88.353
-7 | -0.586 | 0.00678 | -0.009 | -86.53
-6.5 | -0.549 | 0.00636 | -0.009 | -86.206
-6 | -0.507 | 0.00637 | -0.01 | -79.668
-5.5 | -0.463 | 0.00649 | -0.01 | -71.335
-5 | -0.416 | 0.00626 | -0.011 | -66.383
-4.5 | -0.366 | 0.00601 | -0.011 | -60.933
-4 | -0.315 | 0.00583 | -0.012 | -53.942
-3.5 | -0.261 | 0.0057 | -0.012 | -45.86
-3 | -0.206 | 0.0057 | -0.013 | -36.238
-2.5 | -0.151 | 0.00559 | -0.013 | -26.944
-2 | -0.094 | 0.00547 | -0.014 | -17.143
-1.5 | -0.036 | 0.00554 | -0.014 | -6.538
-1 | 0.022 | 0.00552 | -0.015 | 3.93
-0.5 | 0.08 | 0.00554 | -0.015 | 14.423
0 | 0.139 | 0.00566 | -0.016 | 24.594
0.5 | 0.198 | 0.00567 | -0.017 | 34.968
1 | 0.257 | 0.00585 | -0.017 | 43.922
1.5 | 0.316 | 0.0053 | -0.018 | 59.518
2 | 0.374 | 0.00545 | -0.018 | 68.641
2.5 | 0.433 | 0.00563 | -0.019 | 76.833
3 | 0.491 | 0.0055 | -0.019 | 89.3
3.5 | 0.549 | 0.00568 | -0.02 | 96.659
4 | 0.607 | 0.00591 | -0.02 | 102.695
4.5 | 0.663 | 0.00632 | -0.021 | 104.955
5 | 0.719 | 0.00624 | -0.021 | 115.126
5.5 | 0.773 | 0.00682 | -0.022 | 113.342
6 | 0.826 | 0.00707 | -0.023 | 116.824
6.5 | 0.877 | 0.00762 | -0.023 | 115.12
7 | 0.926 | 0.00745 | -0.024 | 124.274
7.5 | 0.974 | 0.00784 | -0.024 | 124.232
8 | 1.018 | 0.00811 | -0.025 | 125.582
8.5 | 1.06 | 0.00854 | -0.025 | 124.206
9 | 1.099 | 0.00906 | -0.026 | 121.404
9.5 | 1.135 | 0.00939 | -0.026 | 120.954
10 | 1.168 | 0.00986 | -0.027 | 118.492
10.5 | 1.197 | 0.01037 | -0.027 | 115.37
11 | 1.222 | 0.01085 | -0.028 | 112.565
11.5 | 1.243 | 0.01143 | -0.028 | 108.784
12 | 1.261 | 0.01184 | -0.029 | 106.499
12.5 | 1.274 | 0.01275 | -0.03 | 99.9
13 | 1.284 | 0.0134 | -0.03 | 95.769
13.5 | 1.29 | 0.014 | -0.03 | 92.106
14 | 1.263 | 0.0157 | -0.03 | 80.49
14.5 | 1.245 | 0.01842 | -0.03 | 67.591
15 | 1.223 | 0.02212 | -0.03 | 55.284
15.5 | 1.196 | 0.02766 | -0.03 | 43.235
16 | 1.164 | 0.03494 | -0.03 | 33.305
16.5 | 1.112 | 0.04578 | -0.029 | 24.301
17 | 1.066 | 0.05611 | -0.029 | 18.999
17.5 | 1.023 | 0.06561 | -0.029 | 15.594
18 | 0.98 | 0.07632 | -0.028 | 12.834
18.5 | 0.93 | 0.09345 | -0.027 | 9.947

## 130. Re 16M Mach 0.00 (2)
BIGFOIL.COM POLAR EXPORT
giiil
GIII BL387 |  |  |  | Cl Max: | 2.0191 | at alpha= | 20 | deg
XFOIL ncrit=9 |  |  |  | L/D Max: | 152.365 | at alpha= | 8.5 | deg
Re: | 16000000 |  |  | Cd Min: | 0.02859 | at alpha= | 20 | deg
Mach: | 0 |  |  | Cl=0 at alpha= | -1.1833 | deg
|  |  |  | @ Cl=0.1, Cd= | 0.0053938
|  |  |  | @ Cl=0.4, Cd= | 0.0051052
|  |  |  | @ Cl=0.6, Cd= | 0.0051681
alpha (deg) | Cl | Cd | Cm | Cl/Cd
-20 | -1.8947 | 0.02499 | -0.0426 | -75.8183
-19.5 | -1.874 | 0.02322 | -0.0389 | -80.7063
-19 | -1.8426 | 0.02171 | -0.0365 | -84.8733
-18.5 | -1.8066 | 0.0204 | -0.0345 | -88.5588
-18 | -1.7673 | 0.01924 | -0.0328 | -91.8555
-17.5 | -1.7258 | 0.01817 | -0.0313 | -94.9807
-17 | -1.6823 | 0.01719 | -0.03 | -97.865
-16.5 | -1.6374 | 0.01628 | -0.0288 | -100.5774
-16 | -1.5911 | 0.01544 | -0.0278 | -103.0505
-15.5 | -1.5438 | 0.01464 | -0.0268 | -105.4508
-15 | -1.4956 | 0.01389 | -0.0259 | -107.6746
-14.5 | -1.4465 | 0.01318 | -0.0251 | -109.7496
-14 | -1.3968 | 0.01251 | -0.0243 | -111.6547
-13.5 | -1.3464 | 0.01189 | -0.0236 | -113.238
-13 | -1.2955 | 0.01132 | -0.0229 | -114.4435
-12.5 | -1.2444 | 0.01076 | -0.0222 | -115.6506
-12 | -1.1933 | 0.0102 | -0.0214 | -116.9902
-11.5 | -1.1427 | 0.00962 | -0.0205 | -118.7838
-11 | -1.0901 | 0.00899 | -0.02 | -121.257
-10.5 | -1.0284 | 0.00841 | -0.0215 | -122.283
-10 | -0.9745 | 0.00796 | -0.0212 | -122.4246
-9.5 | -0.9231 | 0.00759 | -0.0202 | -121.6206
-9 | -0.8699 | 0.00725 | -0.0196 | -119.9862
-8.5 | -0.8157 | 0.00696 | -0.0193 | -117.1983
-8 | -0.7607 | 0.00671 | -0.019 | -113.3681
-7.5 | -0.7055 | 0.00648 | -0.0188 | -108.8735
-7 | -0.6501 | 0.00628 | -0.0186 | -103.5191
-6 | -0.5388 | 0.00584 | -0.0182 | -92.2603
-5.5 | -0.4831 | 0.00563 | -0.018 | -85.8082
-5 | -0.4274 | 0.00545 | -0.0179 | -78.422
-4.5 | -0.3715 | 0.00535 | -0.0177 | -69.4393
-4 | -0.3161 | 0.00535 | -0.0175 | -59.0841
-3 | -0.2049 | 0.00534 | -0.0172 | -38.3708
-2.5 | -0.1486 | 0.00529 | -0.0171 | -28.0907
-2 | -0.0923 | 0.00524 | -0.0171 | -17.6145
-1.5 | -0.0356 | 0.00521 | -0.0171 | -6.833
-1 | 0.0206 | 0.00522 | -0.017 | 3.9464
-0.5 | 0.0763 | 0.00533 | -0.0169 | 14.3152
0 | 0.132 | 0.00548 | -0.0168 | 24.0876
0.5 | 0.1881 | 0.00556 | -0.0167 | 33.8309
1 | 0.2439 | 0.00568 | -0.0167 | 42.9401
1.5 | 0.2996 | 0.00582 | -0.0166 | 51.4777
2 | 0.3547 | 0.00582 | -0.0164 | 60.945
2.5 | 0.4054 | 0.00502 | -0.0158 | 80.757
3 | 0.4598 | 0.00492 | -0.0155 | 93.4553
3.5 | 0.515 | 0.00497 | -0.0154 | 103.6217
4 | 0.5709 | 0.00509 | -0.0154 | 112.1611
4.5 | 0.6268 | 0.00524 | -0.0154 | 119.6183
5.5 | 0.7376 | 0.0056 | -0.0152 | 131.7143
6 | 0.7922 | 0.00579 | -0.015 | 136.8221
6.5 | 0.8457 | 0.00593 | -0.0145 | 142.6138
7 | 0.8999 | 0.00617 | -0.0143 | 145.8509
7.5 | 0.9606 | 0.00642 | -0.0155 | 149.6262
8 | 1.0205 | 0.00676 | -0.0167 | 150.9615
8.5 | 1.0757 | 0.00706 | -0.0168 | 152.3654
9 | 1.1276 | 0.00745 | -0.0163 | 151.3557
9.5 | 1.1801 | 0.00784 | -0.0159 | 150.523
10 | 1.2327 | 0.00824 | -0.0156 | 149.5995
10.5 | 1.2851 | 0.00868 | -0.0153 | 148.053
11 | 1.3369 | 0.00917 | -0.015 | 145.7906
11.5 | 1.389 | 0.00959 | -0.0147 | 144.8384
12 | 1.4404 | 0.01007 | -0.0144 | 143.0387
12.5 | 1.4906 | 0.01067 | -0.0139 | 139.7001
13 | 1.5404 | 0.01127 | -0.0134 | 136.6815
13.5 | 1.5901 | 0.01181 | -0.013 | 134.6401
14 | 1.639 | 0.01239 | -0.0124 | 132.2841
14.5 | 1.6868 | 0.01302 | -0.0118 | 129.5545
15 | 1.7326 | 0.01379 | -0.0109 | 125.6418
15.5 | 1.7767 | 0.01466 | -0.0098 | 121.1937
16 | 1.8193 | 0.01556 | -0.0085 | 116.9216
16.5 | 1.8612 | 0.01642 | -0.0072 | 113.3496
17 | 1.901 | 0.01732 | -0.0057 | 109.7575
17.5 | 1.9379 | 0.01831 | -0.0038 | 105.8383
18 | 1.9673 | 0.01943 | -0.0008 | 101.2506
18.5 | 1.9867 | 0.02082 | 0.0032 | 95.4227
19 | 2.0017 | 0.02274 | 0.0069 | 88.0255
19.5 | 2.012 | 0.02533 | 0.0099 | 79.4315
20 | 2.0191 | 0.02859 | 0.012 | 70.6226

## 131. Re 16M Mach 0.10 (1)
BIGFOIL.COM POLAR EXPORT
giiil
GIII BL387 |  |  |  | Cl Max: | 1.273 | at alpha= | 13.5 | deg
JavaFoil+Calcfoil stall+Eppler ext transition |  |  |  | L/D Max: | 124.943 | at alpha= | 8 | deg
Re: | 16000000 |  |  | Cd Min: | 0.00525 | at alpha= | 1.5 | deg
Mach: | 0.1 |  |  | Cl=0 at alpha= | -1.1897 | deg
|  |  |  | @ Cl=0.1, Cd= | 0.0055967
|  |  |  | @ Cl=0.4, Cd= | 0.0055332
|  |  |  | @ Cl=0.6, Cd= | 0.0058847
alpha (deg) | Cl | Cd | Cm | Cl/Cd
-13.5 | -0.574 | 0.08396 | -0.001 | -6.831
-13 | -0.584 | 0.07936 | -0.002 | -7.353
-12.5 | -0.591 | 0.07558 | -0.002 | -7.817
-12 | -0.596 | 0.07141 | -0.002 | -8.351
-11.5 | -0.6 | 0.06637 | -0.002 | -9.038
-11 | -0.599 | 0.06342 | -0.003 | -9.452
-10.5 | -0.597 | 0.05969 | -0.003 | -9.994
-10 | -0.591 | 0.05548 | -0.003 | -10.661
-9.5 | -0.583 | 0.05166 | -0.004 | -11.287
-9 | -0.58 | 0.04233 | -0.005 | -13.702
-8.5 | -0.673 | 0.00729 | -0.007 | -92.243
-8 | -0.648 | 0.00698 | -0.008 | -92.854
-7.5 | -0.619 | 0.00684 | -0.008 | -90.478
-7 | -0.586 | 0.0066 | -0.009 | -88.697
-6.5 | -0.549 | 0.00665 | -0.009 | -82.537
-6 | -0.508 | 0.00641 | -0.01 | -79.265
-5.5 | -0.464 | 0.00644 | -0.01 | -71.973
-5 | -0.417 | 0.00633 | -0.011 | -65.898
-4.5 | -0.368 | 0.00596 | -0.011 | -61.632
-4 | -0.316 | 0.00579 | -0.012 | -54.532
-3.5 | -0.262 | 0.00566 | -0.012 | -46.368
-3 | -0.207 | 0.00572 | -0.013 | -36.249
-2.5 | -0.151 | 0.00561 | -0.013 | -26.962
-2 | -0.094 | 0.00548 | -0.014 | -17.179
-1.5 | -0.036 | 0.0056 | -0.014 | -6.499
-1 | 0.022 | 0.00554 | -0.015 | 3.938
-0.5 | 0.08 | 0.00556 | -0.016 | 14.459
0 | 0.14 | 0.00567 | -0.016 | 24.673
0.5 | 0.199 | 0.00573 | -0.017 | 34.775
1 | 0.258 | 0.00586 | -0.017 | 44.052
1.5 | 0.317 | 0.00525 | -0.018 | 60.36
2 | 0.376 | 0.00546 | -0.018 | 68.896
2.5 | 0.435 | 0.00564 | -0.019 | 77.08
3 | 0.493 | 0.00556 | -0.019 | 88.702
3.5 | 0.552 | 0.00575 | -0.02 | 95.913
4 | 0.609 | 0.00591 | -0.02 | 103.045
4.5 | 0.666 | 0.0063 | -0.021 | 105.733
5 | 0.722 | 0.00625 | -0.022 | 115.446
5.5 | 0.776 | 0.0068 | -0.022 | 114.154
6 | 0.829 | 0.00713 | -0.023 | 116.303
6.5 | 0.881 | 0.00759 | -0.023 | 116.082
7 | 0.93 | 0.00753 | -0.024 | 123.481
7.5 | 0.977 | 0.00792 | -0.024 | 123.304
8 | 1.021 | 0.00817 | -0.025 | 124.943
8.5 | 1.063 | 0.00864 | -0.025 | 123.055
9 | 1.101 | 0.00909 | -0.026 | 121.126
9.5 | 1.136 | 0.00949 | -0.026 | 119.682
10 | 1.167 | 0.00996 | -0.027 | 117.205
10.5 | 1.195 | 0.01049 | -0.028 | 113.919
11 | 1.218 | 0.01099 | -0.028 | 110.867
11.5 | 1.238 | 0.01159 | -0.029 | 106.794
12 | 1.253 | 0.01203 | -0.029 | 104.153
12.5 | 1.264 | 0.01299 | -0.03 | 97.29
13 | 1.27 | 0.01373 | -0.03 | 92.531
13.5 | 1.273 | 0.01429 | -0.031 | 89.038
14 | 1.234 | 0.01706 | -0.03 | 72.317
14.5 | 1.213 | 0.02005 | -0.03 | 60.482
15 | 1.185 | 0.02468 | -0.03 | 48.042
15.5 | 1.153 | 0.03149 | -0.03 | 36.62
16 | 1.122 | 0.03799 | -0.03 | 29.532
16.5 | 1.068 | 0.049 | -0.029 | 21.788
17 | 1.012 | 0.06335 | -0.028 | 15.974
17.5 | 0.963 | 0.07484 | -0.028 | 12.874
18 | 0.915 | 0.08763 | -0.027 | 10.439
18.5 | 0.864 | 0.10478 | -0.026 | 8.245

## 132. Re 16M Mach 0.10 (2)
BIGFOIL.COM POLAR EXPORT
giiil
GIII BL387 |  |  |  | Cl Max: | 2.0053 | at alpha= | 20 | deg
XFOIL ncrit=9 |  |  |  | L/D Max: | 152.363 | at alpha= | 8.5 | deg
Re: | 16000000 |  |  | Cd Min: | 0.03386 | at alpha= | -20 | deg
Mach: | 0.1 |  |  | Cl=0 at alpha= | -1.1829 | deg
|  |  |  | @ Cl=0.1, Cd= | 0.0053921
|  |  |  | @ Cl=0.4, Cd= | 0.0051452
|  |  |  | @ Cl=0.6, Cd= | 0.0051783
alpha (deg) | Cl | Cd | Cm | Cl/Cd
-20 | -1.8139 | 0.03386 | -0.056 | -53.5706
-19.5 | -1.8269 | 0.0294 | -0.0525 | -62.1395
-19 | -1.8297 | 0.02642 | -0.0468 | -69.2544
-18.5 | -1.8092 | 0.02405 | -0.0431 | -75.2266
-18 | -1.7781 | 0.02209 | -0.0403 | -80.4934
-17.5 | -1.741 | 0.02047 | -0.038 | -85.0513
-17 | -1.6998 | 0.01909 | -0.036 | -89.0414
-16.5 | -1.6559 | 0.01786 | -0.0342 | -92.7156
-16 | -1.61 | 0.01676 | -0.0326 | -96.0621
-15.5 | -1.5624 | 0.01577 | -0.0312 | -99.0742
-15 | -1.5137 | 0.01486 | -0.0299 | -101.8641
-14.5 | -1.4639 | 0.01402 | -0.0287 | -104.4151
-14 | -1.4133 | 0.01323 | -0.0276 | -106.8254
-13.5 | -1.362 | 0.01253 | -0.0266 | -108.6991
-13 | -1.3101 | 0.01187 | -0.0256 | -110.3707
-12.5 | -1.258 | 0.01123 | -0.0246 | -112.0214
-12 | -1.2059 | 0.0106 | -0.0237 | -113.7642
-11.5 | -1.1539 | 0.01003 | -0.0226 | -115.0449
-11 | -1.1013 | 0.00933 | -0.0217 | -118.0386
-10.5 | -1.0387 | 0.00867 | -0.023 | -119.8039
-10 | -0.9836 | 0.00816 | -0.0226 | -120.5392
-9.5 | -0.9315 | 0.00777 | -0.0214 | -119.8842
-9 | -0.8777 | 0.0074 | -0.0207 | -118.6081
-8.5 | -0.8228 | 0.00705 | -0.0202 | -116.7092
-8 | -0.7672 | 0.00677 | -0.0198 | -113.3235
-7.5 | -0.7114 | 0.00653 | -0.0195 | -108.9433
-7 | -0.6553 | 0.00632 | -0.0192 | -103.6867
-6.5 | -0.5991 | 0.00611 | -0.0189 | -98.0524
-6 | -0.5428 | 0.00588 | -0.0187 | -92.3129
-5.5 | -0.4866 | 0.00566 | -0.0184 | -85.9717
-5 | -0.4304 | 0.00547 | -0.0182 | -78.6837
-4.5 | -0.3741 | 0.00537 | -0.018 | -69.6648
-4 | -0.3182 | 0.00536 | -0.0178 | -59.3657
-3.5 | -0.2625 | 0.00535 | -0.0175 | -49.0654
-3 | -0.2062 | 0.00534 | -0.0174 | -38.6142
-2.5 | -0.1496 | 0.0053 | -0.0173 | -28.2264
-2 | -0.0928 | 0.00524 | -0.0172 | -17.7099
-1.5 | -0.0359 | 0.00521 | -0.0172 | -6.8906
-1 | 0.0207 | 0.00522 | -0.0171 | 3.9655
-0.5 | 0.0768 | 0.00533 | -0.017 | 14.409
0 | 0.1328 | 0.00548 | -0.0169 | 24.2336
0.5 | 0.1892 | 0.00556 | -0.0168 | 34.0288
1 | 0.2454 | 0.00568 | -0.0167 | 43.2042
1.5 | 0.3013 | 0.00583 | -0.0166 | 51.681
2 | 0.3567 | 0.00584 | -0.0164 | 61.0788
2.5 | 0.4078 | 0.00502 | -0.0158 | 81.2351
3 | 0.4624 | 0.00493 | -0.0155 | 93.7931
3.5 | 0.5181 | 0.00499 | -0.0154 | 103.8277
4 | 0.5744 | 0.00511 | -0.0153 | 112.407
4.5 | 0.6306 | 0.00526 | -0.0153 | 119.8859
5 | 0.6866 | 0.00545 | -0.0153 | 125.9817
5.5 | 0.7423 | 0.00562 | -0.0151 | 132.0819
6 | 0.7974 | 0.00581 | -0.0149 | 137.2461
6.5 | 0.8513 | 0.00595 | -0.0144 | 143.0756
7 | 0.906 | 0.0062 | -0.014 | 146.129
7.5 | 0.9673 | 0.00646 | -0.0153 | 149.7368
8 | 1.0278 | 0.00681 | -0.0164 | 150.9251
8.5 | 1.0833 | 0.00711 | -0.0164 | 152.3629
9 | 1.1359 | 0.00751 | -0.0158 | 151.2517
9.5 | 1.1889 | 0.00793 | -0.0153 | 149.9243
10 | 1.2423 | 0.00833 | -0.0149 | 149.1357
10.5 | 1.2952 | 0.00881 | -0.0145 | 147.0148
11 | 1.348 | 0.00927 | -0.014 | 145.4153
11.5 | 1.4008 | 0.00972 | -0.0136 | 144.1152
12 | 1.4527 | 0.01026 | -0.0131 | 141.5887
12.5 | 1.5036 | 0.01089 | -0.0125 | 138.0716
13 | 1.5544 | 0.01147 | -0.0119 | 135.5187
13.5 | 1.6048 | 0.01205 | -0.0112 | 133.1784
14 | 1.6544 | 0.01267 | -0.0105 | 130.5762
14.5 | 1.7024 | 0.0134 | -0.0095 | 127.0448
15 | 1.748 | 0.01429 | -0.0083 | 122.3233
15.5 | 1.7924 | 0.01521 | -0.0069 | 117.8435
16 | 1.836 | 0.0161 | -0.0054 | 114.0373
16.5 | 1.8779 | 0.01702 | -0.0038 | 110.3349
17 | 1.9168 | 0.01804 | -0.0018 | 106.2528
17.5 | 1.9502 | 0.0192 | 0.0009 | 101.5729
18 | 1.9701 | 0.02065 | 0.0054 | 95.4044
18.5 | 1.985 | 0.02262 | 0.0095 | 87.7542
19 | 1.9957 | 0.02527 | 0.0128 | 78.9751
19.5 | 2.0025 | 0.02866 | 0.015 | 69.8709
20 | 2.0053 | 0.03291 | 0.0162 | 60.9328

## 133. Re 16M Mach 0.25 (1)
BIGFOIL.COM POLAR EXPORT
giiil
GIII BL387 |  |  |  | Cl Max: | 1.183 | at alpha= | 11.5 | deg
JavaFoil+Calcfoil stall+Eppler ext transition |  |  |  | L/D Max: | 123.48 | at alpha= | 7.5 | deg
Re: | 16000000 |  |  | Cd Min: | 0.00532 | at alpha= | 1.5 | deg
Mach: | 0.25 |  |  | Cl=0 at alpha= | -1.1864 | deg
|  |  |  | @ Cl=0.1, Cd= | 0.0056087
|  |  |  | @ Cl=0.4, Cd= | 0.0055567
|  |  |  | @ Cl=0.6, Cd= | 0.0058563
alpha (deg) | Cl | Cd | Cm | Cl/Cd
-12 | -0.42 | 0.07429 | -0.002 | -5.65
-11.5 | -0.449 | 0.06898 | -0.002 | -6.514
-11 | -0.474 | 0.06589 | -0.003 | -7.188
-10.5 | -0.493 | 0.06217 | -0.003 | -7.931
-10 | -0.507 | 0.05852 | -0.003 | -8.666
-9.5 | -0.516 | 0.05466 | -0.003 | -9.432
-9 | -0.518 | 0.051 | -0.004 | -10.165
-8.5 | -0.515 | 0.04837 | -0.004 | -10.642
-8 | -0.507 | 0.04444 | -0.005 | -11.419
-7.5 | -0.502 | 0.03645 | -0.006 | -13.77
-7 | -0.575 | 0.00677 | -0.009 | -84.952
-6.5 | -0.545 | 0.00647 | -0.009 | -84.202
-6 | -0.508 | 0.00632 | -0.01 | -80.411
-5.5 | -0.468 | 0.00665 | -0.011 | -70.338
-5 | -0.422 | 0.00641 | -0.011 | -65.877
-4.5 | -0.374 | 0.00624 | -0.012 | -59.883
-4 | -0.322 | 0.00605 | -0.012 | -53.293
-3.5 | -0.268 | 0.00588 | -0.013 | -45.662
-3 | -0.212 | 0.00573 | -0.013 | -37.079
-2.5 | -0.155 | 0.00559 | -0.014 | -27.725
-2 | -0.097 | 0.00548 | -0.014 | -17.618
-1.5 | -0.037 | 0.00549 | -0.015 | -6.813
-1 | 0.022 | 0.00557 | -0.015 | 4.021
-0.5 | 0.082 | 0.0056 | -0.016 | 14.73
0 | 0.144 | 0.00563 | -0.017 | 25.561
0.5 | 0.205 | 0.00573 | -0.017 | 35.71
1 | 0.265 | 0.00593 | -0.018 | 44.742
1.5 | 0.326 | 0.00532 | -0.018 | 61.254
2 | 0.386 | 0.00552 | -0.019 | 70.03
2.5 | 0.447 | 0.00568 | -0.019 | 78.718
3 | 0.507 | 0.0058 | -0.02 | 87.386
3.5 | 0.567 | 0.00575 | -0.02 | 98.455
4 | 0.626 | 0.00594 | -0.021 | 105.339
4.5 | 0.684 | 0.00613 | -0.022 | 111.624
5 | 0.74 | 0.00642 | -0.022 | 115.41
5.5 | 0.796 | 0.00695 | -0.023 | 114.464
6 | 0.849 | 0.00734 | -0.023 | 115.62
6.5 | 0.9 | 0.00765 | -0.024 | 117.674
7 | 0.948 | 0.00777 | -0.024 | 122.116
7.5 | 0.994 | 0.00805 | -0.025 | 123.48
8 | 1.035 | 0.00848 | -0.026 | 122.065
8.5 | 1.073 | 0.00897 | -0.026 | 119.611
9 | 1.105 | 0.00964 | -0.027 | 114.708
9.5 | 1.133 | 0.01013 | -0.027 | 111.794
10 | 1.155 | 0.01074 | -0.028 | 107.591
10.5 | 1.171 | 0.01129 | -0.028 | 103.761
11 | 1.18 | 0.01197 | -0.029 | 98.624
11.5 | 1.183 | 0.01274 | -0.029 | 92.84
12 | 1.179 | 0.01381 | -0.03 | 85.392
12.5 | 1.143 | 0.01524 | -0.03 | 75.002
13 | 1.11 | 0.01744 | -0.03 | 63.68
13.5 | 1.06 | 0.023 | -0.029 | 46.076
14 | 1.004 | 0.03107 | -0.029 | 32.319
14.5 | 0.936 | 0.04559 | -0.028 | 20.536
15 | 0.873 | 0.06123 | -0.027 | 14.258
15.5 | 0.81 | 0.0782 | -0.025 | 10.358
16 | 0.748 | 0.09279 | -0.024 | 8.063
16.5 | 0.67 | 0.10148 | -0.024 | 6.599

## 134. Re 16M Mach 0.25 (2)
BIGFOIL.COM POLAR EXPORT
giiil
GIII BL387 |  |  |  | Cl Max: | 1.9401 | at alpha= | 17.5 | deg
XFOIL ncrit=9 |  |  |  | L/D Max: | 151.861 | at alpha= | 8 | deg
Re: | 16000000 |  |  | Cd Min: | 0.19654 | at alpha= | -16.5 | deg
Mach: | 0.25 |  |  | Cl=0 at alpha= | -1.1821 | deg
|  |  |  | @ Cl=0.1, Cd= | 0.0053874
|  |  |  | @ Cl=0.4, Cd= | 0.0051853
|  |  |  | @ Cl=0.6, Cd= | 0.0052003
alpha (deg) | Cl | Cd | Cm | Cl/Cd
-16.5 | -0.7499 | 0.19654 | 0.0532 | -3.8155
-16 | -0.7348 | 0.1898 | 0.0496 | -3.8714
-15.5 | -0.7344 | 0.1777 | 0.0442 | -4.1328
-15 | -0.7212 | 0.17067 | 0.0408 | -4.2257
-14.5 | -0.7082 | 0.16387 | 0.0376 | -4.3217
-14 | -0.7284 | 0.14751 | 0.0301 | -4.938
-13 | -0.7851 | 0.11542 | 0.0135 | -6.8021
-12.5 | -0.8002 | 0.10363 | 0.007 | -7.7217
-12 | -0.9895 | 0.05873 | -0.035 | -16.8483
-11.5 | -1.2036 | 0.01555 | -0.0366 | -77.4019
-11 | -1.1547 | 0.01323 | -0.0339 | -87.2789
-10.5 | -1.0949 | 0.01169 | -0.0326 | -93.6612
-10 | -1.0346 | 0.01007 | -0.0316 | -102.7408
-9.5 | -0.9803 | 0.00908 | -0.0291 | -107.9626
-9 | -0.9226 | 0.00839 | -0.0274 | -109.9642
-8.5 | -0.8638 | 0.00781 | -0.0259 | -110.6018
-8 | -0.8044 | 0.00733 | -0.0247 | -109.7408
-7.5 | -0.7449 | 0.00693 | -0.0236 | -107.4892
-7 | -0.6852 | 0.00661 | -0.0227 | -103.6611
-6.5 | -0.6255 | 0.00633 | -0.0219 | -98.8152
-6 | -0.5659 | 0.00609 | -0.0213 | -92.9228
-5.5 | -0.5064 | 0.00585 | -0.0207 | -86.5641
-5 | -0.4474 | 0.00561 | -0.0201 | -79.7504
-4.5 | -0.3885 | 0.00544 | -0.0196 | -71.4154
-4 | -0.3302 | 0.00541 | -0.0191 | -61.0351
-3.5 | -0.2721 | 0.00541 | -0.0187 | -50.2957
-3 | -0.2137 | 0.00537 | -0.0183 | -39.7952
-2.5 | -0.1549 | 0.00533 | -0.0181 | -29.0619
-2 | -0.0961 | 0.00526 | -0.0179 | -18.27
-1 | 0.0214 | 0.00522 | -0.0177 | 4.0996
-0.5 | 0.0793 | 0.00533 | -0.0175 | 14.878
0 | 0.137 | 0.00549 | -0.0174 | 24.9545
0.5 | 0.1952 | 0.00558 | -0.0172 | 34.9821
1 | 0.2532 | 0.0057 | -0.0171 | 44.4211
1.5 | 0.311 | 0.00585 | -0.017 | 53.1624
2.5 | 0.4208 | 0.00503 | -0.016 | 83.6581
3 | 0.4774 | 0.00498 | -0.0156 | 95.8635
3.5 | 0.5351 | 0.00505 | -0.0154 | 105.9604
4 | 0.5934 | 0.00518 | -0.0152 | 114.556
4.5 | 0.6519 | 0.00536 | -0.0151 | 121.6231
5 | 0.7102 | 0.00556 | -0.0149 | 127.7338
5.5 | 0.7684 | 0.00575 | -0.0146 | 133.6348
6 | 0.8262 | 0.00592 | -0.0141 | 139.5608
6.5 | 0.8824 | 0.00612 | -0.0133 | 144.183
7 | 0.9405 | 0.00635 | -0.0127 | 148.1102
7.5 | 1.0049 | 0.0067 | -0.0137 | 149.9851
8 | 1.0691 | 0.00704 | -0.0144 | 151.8608
8.5 | 1.1261 | 0.00746 | -0.0136 | 150.9517
9 | 1.1823 | 0.00793 | -0.0125 | 149.0921
9.5 | 1.2394 | 0.00837 | -0.0115 | 148.0765
10 | 1.2962 | 0.00892 | -0.0104 | 145.3139
10.5 | 1.3537 | 0.0094 | -0.0094 | 144.0106
11 | 1.4108 | 0.00996 | -0.0082 | 141.6466
11.5 | 1.4669 | 0.01065 | -0.0068 | 137.7371
12 | 1.5229 | 0.01134 | -0.0053 | 134.2945
12.5 | 1.579 | 0.01202 | -0.0037 | 131.3644
13 | 1.6341 | 0.01279 | -0.0019 | 127.7639
13.5 | 1.6873 | 0.01371 | 0.0002 | 123.0708
14 | 1.7382 | 0.01481 | 0.0026 | 117.3666
14.5 | 1.7874 | 0.01597 | 0.0054 | 111.9224
15 | 1.8351 | 0.01715 | 0.0083 | 107.0029
15.5 | 1.8784 | 0.01852 | 0.0117 | 101.4255
16 | 1.9095 | 0.02015 | 0.0167 | 94.7643
16.5 | 1.9266 | 0.02233 | 0.0224 | 86.2785
17 | 1.9369 | 0.02548 | 0.0269 | 76.0165
17.5 | 1.9401 | 0.02985 | 0.0296 | 64.995
18 | 1.9391 | 0.03537 | 0.0304 | 54.8233
18.5 | 1.9252 | 0.04292 | 0.029 | 44.8555
19 | 1.8952 | 0.05316 | 0.0249 | 35.6509
19.5 | 1.8443 | 0.0667 | 0.0179 | 27.6507
20 | 1.7672 | 0.0842 | 0.0081 | 20.9881

## 135. Re 16M Mach 0.50 (1)
BIGFOIL.COM POLAR EXPORT
giiil
GIII BL387 |  |  |  | Cl Max: | 1.164 | at alpha= | 20 | deg
JavaFoil+Calcfoil stall+Eppler ext transition |  |  |  | L/D Max: | 112.574 | at alpha= | 4.5 | deg
Re: | 16000000 |  |  | Cd Min: | 0.00565 | at alpha= | -1 | deg
Mach: | 0.5 |  |  | Cl=0 at alpha= | -1.1866 | deg
|  |  |  | @ Cl=0.1, Cd= | 0.0058042
|  |  |  | @ Cl=0.4, Cd= | 0.0060582
|  |  |  | @ Cl=0.6, Cd= | 0.0060642
alpha (deg) | Cl | Cd | Cm | Cl/Cd
-20 | -0.991 | 0.15814 | 0.002 | -6.264
-19.5 | -0.966 | 0.15125 | 0.002 | -6.39
-19 | -0.941 | 0.1437 | 0.001 | -6.549
-18.5 | -0.917 | 0.13219 | 0.001 | -6.941
-18 | -0.89 | 0.129 | 0.001 | -6.903
-17.5 | -0.864 | 0.12372 | 0.001 | -6.987
-17 | -0.838 | 0.1202 | 0 | -6.972
-16.5 | -0.811 | 0.11662 | 0 | -6.957
-16 | -0.784 | 0.11271 | 0 | -6.959
-15.5 | -0.759 | 0.10729 | 0 | -7.073
-15 | -0.733 | 0.10225 | -0.001 | -7.172
-14.5 | -0.708 | 0.09939 | -0.001 | -7.118
-14 | -0.682 | 0.09517 | -0.001 | -7.163
-13.5 | -0.656 | 0.09168 | -0.002 | -7.154
-13 | -0.63 | 0.08788 | -0.002 | -7.168
-12.5 | -0.604 | 0.0849 | -0.002 | -7.114
-12 | -0.578 | 0.08523 | -0.002 | -6.779
-11.5 | -0.552 | 0.07718 | -0.003 | -7.149
-11 | -0.526 | 0.07208 | -0.003 | -7.293
-10.5 | -0.5 | 0.06551 | -0.003 | -7.627
-10 | -0.474 | 0.06013 | -0.004 | -7.878
-9.5 | -0.447 | 0.05591 | -0.004 | -8.004
-9 | -0.421 | 0.05253 | -0.004 | -8.018
-8.5 | -0.395 | 0.04875 | -0.005 | -8.112
-8 | -0.45 | 0.00791 | -0.009 | -56.878
-7.5 | -0.418 | 0.00736 | -0.009 | -56.708
-7 | -0.313 | 0.04566 | -0.005 | -6.853
-6.5 | -0.286 | 0.04307 | -0.005 | -6.64
-6 | -0.26 | 0.03903 | -0.006 | -6.667
-5.5 | -0.233 | 0.03807 | -0.006 | -6.123
-5 | -0.241 | 0.03573 | -0.006 | -6.738
-4.5 | -0.3 | 0.03188 | -0.008 | -9.398
-4 | -0.336 | 0.00634 | -0.014 | -52.942
-3.5 | -0.288 | 0.0062 | -0.014 | -46.47
-3 | -0.232 | 0.00606 | -0.015 | -38.294
-2.5 | -0.171 | 0.00589 | -0.015 | -29.079
-2 | -0.107 | 0.00577 | -0.016 | -18.572
-1.5 | -0.042 | 0.00577 | -0.017 | -7.215
-1 | 0.025 | 0.00565 | -0.017 | 4.423
-0.5 | 0.092 | 0.00581 | -0.018 | 15.87
0 | 0.161 | 0.00576 | -0.018 | 27.893
0.5 | 0.229 | 0.00587 | -0.019 | 38.935
1 | 0.296 | 0.00612 | -0.02 | 48.425
1.5 | 0.364 | 0.00636 | -0.02 | 57.27
2 | 0.432 | 0.00579 | -0.021 | 74.587
2.5 | 0.499 | 0.00595 | -0.022 | 83.886
3 | 0.566 | 0.00592 | -0.022 | 95.488
3.5 | 0.632 | 0.0062 | -0.023 | 101.94
4 | 0.697 | 0.00671 | -0.024 | 103.799
4.5 | 0.759 | 0.00674 | -0.024 | 112.574
5 | 0.818 | 0.00742 | -0.025 | 110.122
5.5 | 0.872 | 0.00782 | -0.025 | 111.434
6 | 0.919 | 0.0083 | -0.026 | 110.71
6.5 | 0.955 | 0.00894 | -0.027 | 106.816
7 | 0.972 | 0.00991 | -0.027 | 98.105
7.5 | 0.95 | 0.01029 | -0.028 | 92.37
8 | 0.622 | 0.01116 | -0.029 | 55.774
8.5 | 0.656 | 0.01248 | -0.029 | 52.576
9 | 0.66 | 0.01698 | -0.028 | 38.865
9.5 | 0.685 | 0.01883 | -0.029 | 36.361
10 | 0.617 | 0.06374 | -0.018 | 9.686
10.5 | 0.645 | 0.0687 | -0.019 | 9.384
11 | 0.671 | 0.07573 | -0.019 | 8.866
11.5 | 0.697 | 0.08459 | -0.018 | 8.235
12 | 0.723 | 0.0834 | -0.019 | 8.675
12.5 | 0.753 | 0.08579 | -0.02 | 8.777
13 | 0.782 | 0.08899 | -0.021 | 8.788
13.5 | 0.813 | 0.09115 | -0.022 | 8.916
14 | 0.842 | 0.09427 | -0.023 | 8.935
14.5 | 0.872 | 0.09855 | -0.024 | 8.845
15 | 0.895 | 0.11133 | -0.023 | 8.04
15.5 | 0.92 | 0.1212 | -0.023 | 7.593
16 | 0.944 | 0.14142 | -0.023 | 6.674
16.5 | 0.971 | 0.14647 | -0.023 | 6.63
17 | 0.999 | 0.15052 | -0.024 | 6.637
17.5 | 1.028 | 0.15289 | -0.024 | 6.722
18 | 1.056 | 0.15928 | -0.025 | 6.63
18.5 | 1.084 | 0.16767 | -0.026 | 6.464
19 | 1.112 | 0.17308 | -0.026 | 6.422
19.5 | 1.141 | 0.17659 | -0.027 | 6.46
20 | 1.164 | 0.2043 | -0.027 | 5.697

## 136. Re 16M Mach 0.50 (2)
BIGFOIL.COM POLAR EXPORT
giiil
GIII BL387 |  |  |  | Cl Max: | 1.3381 | at alpha= | 8.5 | deg
XFOIL ncrit=9 |  |  |  | L/D Max: | 153.033 | at alpha= | 7 | deg
Re: | 16000000 |  |  | Cd Min: | 0.00975 | at alpha= | 8.5 | deg
Mach: | 0.5 |  |  | Cl=0 at alpha= | -99 | deg
|  |  |  | @ Cl=0.1, Cd= | 0.00552
|  |  |  | @ Cl=0.4, Cd= | 0.0060981
|  |  |  | @ Cl=0.6, Cd= | 0.0052962
alpha (deg) | Cl | Cd | Cm | Cl/Cd
0 | 0.1563 | 0.00552 | -0.0195 | 28.3152
0.5 | 0.2223 | 0.00565 | -0.0191 | 39.3451
1 | 0.2884 | 0.0058 | -0.0187 | 49.7241
1.5 | 0.3543 | 0.00598 | -0.0183 | 59.2475
2 | 0.4201 | 0.00615 | -0.0178 | 68.3089
2.5 | 0.4795 | 0.0052 | -0.0165 | 92.2115
3 | 0.5451 | 0.00519 | -0.0157 | 105.0289
3.5 | 0.6123 | 0.00532 | -0.015 | 115.094
4 | 0.6806 | 0.00552 | -0.0142 | 123.2971
4.5 | 0.7499 | 0.00577 | -0.0133 | 129.9653
5 | 0.8197 | 0.00604 | -0.0121 | 135.7119
5.5 | 0.8904 | 0.00628 | -0.0107 | 141.7834
6 | 0.9609 | 0.00655 | -0.0088 | 146.7023
6.5 | 1.0308 | 0.00681 | -0.0062 | 151.3656
7 | 1.1049 | 0.00722 | -0.0038 | 153.0332
7.5 | 1.1887 | 0.00778 | -0.0025 | 152.7892
8 | 1.2664 | 0.00841 | 0.0009 | 150.5826
8.5 | 1.3381 | 0.00975 | 0.0068 | 137.241

## 137. Re 18M Mach 0.00 (1)
BIGFOIL.COM POLAR EXPORT
giiil
GIII BL387 |  |  |  | Cl Max: | 1.29 | at alpha= | 13.5 | deg
JavaFoil+Calcfoil stall+Eppler ext transition |  |  |  | L/D Max: | 126.712 | at alpha= | 7.5 | deg
Re: | 18000000 |  |  | Cd Min: | 0.00542 | at alpha= | -2 | deg
Mach: | 0 |  |  | Cl=0 at alpha= | -1.1897 | deg
|  |  |  | @ Cl=0.1, Cd= | 0.0055668
|  |  |  | @ Cl=0.4, Cd= | 0.0055608
|  |  |  | @ Cl=0.6, Cd= | 0.0057831
alpha (deg) | Cl | Cd | Cm | Cl/Cd
-14 | -0.594 | 0.08733 | -0.001 | -6.801
-13.5 | -0.602 | 0.0832 | -0.001 | -7.24
-13 | -0.609 | 0.07801 | -0.002 | -7.812
-12.5 | -0.614 | 0.0744 | -0.002 | -8.248
-12 | -0.616 | 0.07029 | -0.002 | -8.768
-11.5 | -0.619 | 0.06428 | -0.003 | -9.627
-11 | -0.615 | 0.06208 | -0.003 | -9.901
-10.5 | -0.61 | 0.05785 | -0.003 | -10.548
-10 | -0.603 | 0.05401 | -0.003 | -11.161
-9.5 | -0.595 | 0.0484 | -0.004 | -12.296
-9 | -0.7 | 0.00747 | -0.007 | -93.675
-8.5 | -0.678 | 0.00714 | -0.007 | -94.919
-8 | -0.651 | 0.00677 | -0.008 | -96.182
-7.5 | -0.621 | 0.00693 | -0.008 | -89.593
-7 | -0.586 | 0.00666 | -0.009 | -88.015
-6.5 | -0.548 | 0.00649 | -0.009 | -84.565
-6 | -0.507 | 0.00648 | -0.01 | -78.302
-5.5 | -0.463 | 0.0064 | -0.01 | -72.34
-5 | -0.416 | 0.00628 | -0.011 | -66.223
-4.5 | -0.366 | 0.00592 | -0.011 | -61.851
-4 | -0.315 | 0.00571 | -0.012 | -55.068
-3.5 | -0.261 | 0.00558 | -0.012 | -46.813
-3 | -0.206 | 0.00555 | -0.013 | -37.217
-2.5 | -0.151 | 0.00551 | -0.013 | -27.309
-2 | -0.094 | 0.00542 | -0.014 | -17.298
-1.5 | -0.036 | 0.00542 | -0.014 | -6.688
-1 | 0.022 | 0.00555 | -0.015 | 3.91
-0.5 | 0.08 | 0.00556 | -0.015 | 14.377
0 | 0.139 | 0.00558 | -0.016 | 24.954
0.5 | 0.198 | 0.00557 | -0.017 | 35.55
1 | 0.257 | 0.00585 | -0.017 | 43.899
1.5 | 0.316 | 0.00599 | -0.018 | 52.724
2 | 0.374 | 0.00553 | -0.018 | 67.682
2.5 | 0.433 | 0.0056 | -0.019 | 77.257
3 | 0.491 | 0.00569 | -0.019 | 86.25
3.5 | 0.549 | 0.00566 | -0.02 | 96.978
4 | 0.607 | 0.0058 | -0.02 | 104.656
4.5 | 0.663 | 0.00603 | -0.021 | 109.865
5 | 0.719 | 0.00624 | -0.021 | 115.076
5.5 | 0.773 | 0.00667 | -0.022 | 115.801
6 | 0.826 | 0.00696 | -0.023 | 118.727
6.5 | 0.877 | 0.00747 | -0.023 | 117.474
7 | 0.926 | 0.00745 | -0.024 | 124.377
7.5 | 0.974 | 0.00768 | -0.024 | 126.712
8 | 1.018 | 0.00808 | -0.025 | 126.017
8.5 | 1.06 | 0.00848 | -0.025 | 125.105
9 | 1.099 | 0.00911 | -0.026 | 120.687
9.5 | 1.135 | 0.00923 | -0.026 | 123.052
10 | 1.168 | 0.00967 | -0.027 | 120.815
10.5 | 1.197 | 0.01018 | -0.027 | 117.535
11 | 1.222 | 0.01081 | -0.028 | 113.001
11.5 | 1.243 | 0.01122 | -0.028 | 110.808
12 | 1.261 | 0.01202 | -0.029 | 104.851
12.5 | 1.274 | 0.0126 | -0.03 | 101.138
13 | 1.284 | 0.01332 | -0.03 | 96.393
13.5 | 1.29 | 0.01363 | -0.03 | 94.603
14 | 1.271 | 0.0149 | -0.03 | 85.323
14.5 | 1.249 | 0.01767 | -0.03 | 70.671
15 | 1.228 | 0.02085 | -0.03 | 58.902
15.5 | 1.201 | 0.02598 | -0.03 | 46.247
16 | 1.172 | 0.0321 | -0.03 | 36.503
16.5 | 1.117 | 0.04366 | -0.029 | 25.579
17 | 1.072 | 0.0526 | -0.029 | 20.382
17.5 | 1.028 | 0.06225 | -0.029 | 16.513
18 | 0.985 | 0.07194 | -0.029 | 13.693
18.5 | 0.926 | 0.0968 | -0.027 | 9.564

## 138. Re 18M Mach 0.00 (2)
BIGFOIL.COM POLAR EXPORT
giiil
GIII BL387 |  |  |  | Cl Max: | 2.0307 | at alpha= | 20 | deg
XFOIL ncrit=9 |  |  |  | L/D Max: | 155.382 | at alpha= | 8.5 | deg
Re: | 18000000 |  |  | Cd Min: | 0.0276 | at alpha= | 20 | deg
Mach: | 0 |  |  | Cl=0 at alpha= | -1.1791 | deg
|  |  |  | @ Cl=0.1, Cd= | 0.0053721
|  |  |  | @ Cl=0.4, Cd= | 0.0051712
|  |  |  | @ Cl=0.6, Cd= | 0.0051262
alpha (deg) | Cl | Cd | Cm | Cl/Cd
-20 | -1.9098 | 0.02406 | -0.041 | -79.3766
-19.5 | -1.8851 | 0.02225 | -0.0379 | -84.7236
-19 | -1.8527 | 0.02075 | -0.0356 | -89.2867
-18.5 | -1.8156 | 0.01948 | -0.0337 | -93.2033
-18 | -1.7753 | 0.01837 | -0.0321 | -96.6413
-17.5 | -1.7327 | 0.01737 | -0.0307 | -99.7524
-17 | -1.6885 | 0.01644 | -0.0294 | -102.7068
-16.5 | -1.6429 | 0.01558 | -0.0283 | -105.4493
-16 | -1.5961 | 0.01478 | -0.0272 | -107.9905
-15.5 | -1.5482 | 0.01403 | -0.0263 | -110.3493
-15 | -1.4996 | 0.01331 | -0.0255 | -112.6672
-14.5 | -1.4502 | 0.01264 | -0.0247 | -114.731
-14 | -1.4001 | 0.01201 | -0.0239 | -116.5779
-13.5 | -1.3495 | 0.01141 | -0.0232 | -118.2734
-13 | -1.2984 | 0.01086 | -0.0225 | -119.558
-12.5 | -1.247 | 0.01034 | -0.0219 | -120.5996
-12 | -1.1957 | 0.00981 | -0.0211 | -121.8858
-11.5 | -1.1448 | 0.00932 | -0.0202 | -122.8326
-10.5 | -1.0274 | 0.00827 | -0.0218 | -124.2322
-10 | -0.9775 | 0.0079 | -0.0205 | -123.7342
-9.5 | -0.9248 | 0.00753 | -0.0199 | -122.8154
-9 | -0.8712 | 0.00717 | -0.0194 | -121.5063
-8.5 | -0.8169 | 0.00684 | -0.0191 | -119.4298
-8 | -0.7619 | 0.00658 | -0.0188 | -115.7903
-7.5 | -0.7066 | 0.00636 | -0.0186 | -111.1006
-7 | -0.6511 | 0.00616 | -0.0184 | -105.6981
-6 | -0.5395 | 0.00577 | -0.0181 | -93.5009
-5.5 | -0.4837 | 0.00555 | -0.018 | -87.1532
-5 | -0.4281 | 0.00538 | -0.0178 | -79.5725
-4.5 | -0.3725 | 0.00532 | -0.0176 | -70.0188
-4 | -0.317 | 0.00534 | -0.0174 | -59.3633
-3.5 | -0.2616 | 0.00532 | -0.0172 | -49.1729
-3 | -0.2055 | 0.00528 | -0.0171 | -38.9205
-2.5 | -0.149 | 0.00523 | -0.0171 | -28.4895
-2 | -0.0925 | 0.00516 | -0.017 | -17.9264
-1.5 | -0.036 | 0.00515 | -0.017 | -6.9903
-1 | 0.0201 | 0.00519 | -0.0169 | 3.8728
-0.5 | 0.0757 | 0.00532 | -0.0168 | 14.2293
0 | 0.1317 | 0.00544 | -0.0167 | 24.2096
0.5 | 0.1878 | 0.00551 | -0.0167 | 34.0835
1 | 0.2438 | 0.00563 | -0.0166 | 43.3037
1.5 | 0.2995 | 0.00578 | -0.0166 | 51.8166
2.5 | 0.4068 | 0.00513 | -0.016 | 79.2982
3 | 0.4603 | 0.0049 | -0.0156 | 93.9388
3.5 | 0.5157 | 0.00494 | -0.0155 | 104.3927
4 | 0.5716 | 0.00505 | -0.0155 | 113.1881
4.5 | 0.6275 | 0.0052 | -0.0155 | 120.6731
5 | 0.6832 | 0.00539 | -0.0155 | 126.7532
5.5 | 0.7387 | 0.00555 | -0.0154 | 133.0991
6 | 0.7938 | 0.00572 | -0.0153 | 138.7762
6.5 | 0.8482 | 0.00588 | -0.0151 | 144.2517
7 | 0.9006 | 0.00606 | -0.0144 | 148.6139
8 | 1.0186 | 0.00663 | -0.0162 | 153.635
8.5 | 1.0768 | 0.00693 | -0.017 | 155.3824
9 | 1.1287 | 0.0073 | -0.0164 | 154.6164
9.5 | 1.181 | 0.00771 | -0.016 | 153.1777
10 | 1.2339 | 0.00808 | -0.0158 | 152.7104
10.5 | 1.2862 | 0.00853 | -0.0155 | 150.7855
11 | 1.3384 | 0.00897 | -0.0152 | 149.2085
11.5 | 1.3906 | 0.00939 | -0.0149 | 148.0937
12 | 1.4419 | 0.00989 | -0.0146 | 145.7937
12.5 | 1.4923 | 0.01048 | -0.0142 | 142.395
13 | 1.5426 | 0.01101 | -0.0137 | 140.109
13.5 | 1.5926 | 0.01154 | -0.0133 | 138.0069
14 | 1.6417 | 0.0121 | -0.0128 | 135.6777
14.5 | 1.6895 | 0.01275 | -0.0121 | 132.5098
15 | 1.7352 | 0.01355 | -0.0112 | 128.059
15.5 | 1.7799 | 0.01437 | -0.0102 | 123.8622
16 | 1.8237 | 0.01518 | -0.0091 | 120.1383
16.5 | 1.8664 | 0.01598 | -0.0079 | 116.796
17 | 1.907 | 0.01686 | -0.0065 | 113.1079
17.5 | 1.9448 | 0.01782 | -0.0047 | 109.1358
18 | 1.9771 | 0.01893 | -0.0022 | 104.4427
18.5 | 1.9964 | 0.02029 | 0.0021 | 98.3933
19 | 2.0103 | 0.02218 | 0.0061 | 90.6357
19.5 | 2.0216 | 0.02462 | 0.0093 | 82.1121
20 | 2.0307 | 0.0276 | 0.0116 | 73.5761

## 139. Re 18M Mach 0.10 (1)
BIGFOIL.COM POLAR EXPORT
giiil
GIII BL387 |  |  |  | Cl Max: | 1.273 | at alpha= | 13.5 | deg
JavaFoil+Calcfoil stall+Eppler ext transition |  |  |  | L/D Max: | 127.804 | at alpha= | 7.5 | deg
Re: | 18000000 |  |  | Cd Min: | 0.00543 | at alpha= | -2 | deg
Mach: | 0.1 |  |  | Cl=0 at alpha= | -1.1897 | deg
|  |  |  | @ Cl=0.1, Cd= | 0.0055767
|  |  |  | @ Cl=0.4, Cd= | 0.0055329
|  |  |  | @ Cl=0.6, Cd= | 0.0058332
alpha (deg) | Cl | Cd | Cm | Cl/Cd
-14 | -0.562 | 0.08797 | -0.001 | -6.392
-13.5 | -0.574 | 0.08374 | -0.001 | -6.852
-13 | -0.584 | 0.07849 | -0.002 | -7.436
-12.5 | -0.591 | 0.07517 | -0.002 | -7.862
-12 | -0.596 | 0.07088 | -0.002 | -8.415
-11.5 | -0.601 | 0.06551 | -0.002 | -9.169
-11 | -0.6 | 0.06297 | -0.003 | -9.523
-10.5 | -0.597 | 0.05891 | -0.003 | -10.141
-10 | -0.592 | 0.05498 | -0.003 | -10.774
-9.5 | -0.584 | 0.05066 | -0.004 | -11.536
-9 | -0.693 | 0.0075 | -0.007 | -92.39
-8.5 | -0.673 | 0.00719 | -0.007 | -93.529
-8 | -0.648 | 0.00675 | -0.008 | -96.026
-7.5 | -0.619 | 0.00698 | -0.008 | -88.642
-7 | -0.586 | 0.00649 | -0.009 | -90.312
-6.5 | -0.549 | 0.00652 | -0.009 | -84.089
-6 | -0.508 | 0.00655 | -0.01 | -77.508
-5.5 | -0.464 | 0.00641 | -0.01 | -72.321
-5 | -0.417 | 0.00618 | -0.011 | -67.412
-4.5 | -0.368 | 0.00593 | -0.011 | -62.005
-4 | -0.316 | 0.00577 | -0.012 | -54.722
-3.5 | -0.262 | 0.00564 | -0.012 | -46.552
-3 | -0.207 | 0.00561 | -0.013 | -36.982
-2.5 | -0.151 | 0.00553 | -0.013 | -27.34
-2 | -0.094 | 0.00543 | -0.014 | -17.333
-1.5 | -0.036 | 0.00548 | -0.014 | -6.649
-1 | 0.022 | 0.00548 | -0.015 | 3.981
-0.5 | 0.08 | 0.00557 | -0.016 | 14.425
0 | 0.14 | 0.00559 | -0.016 | 25.032
0.5 | 0.199 | 0.00558 | -0.017 | 35.664
1 | 0.258 | 0.00586 | -0.017 | 44.038
1.5 | 0.317 | 0.00601 | -0.018 | 52.81
2 | 0.376 | 0.00548 | -0.018 | 68.598
2.5 | 0.435 | 0.00561 | -0.019 | 77.536
3 | 0.493 | 0.00576 | -0.019 | 85.646
3.5 | 0.552 | 0.00569 | -0.02 | 96.995
4 | 0.609 | 0.00586 | -0.02 | 103.938
4.5 | 0.666 | 0.00605 | -0.021 | 110.112
5 | 0.722 | 0.00626 | -0.022 | 115.407
5.5 | 0.776 | 0.00648 | -0.022 | 119.766
6 | 0.829 | 0.00702 | -0.023 | 118.188
6.5 | 0.881 | 0.00753 | -0.023 | 116.927
7 | 0.93 | 0.00752 | -0.024 | 123.651
7.5 | 0.977 | 0.00764 | -0.024 | 127.804
8 | 1.021 | 0.00815 | -0.025 | 125.299
8.5 | 1.063 | 0.00846 | -0.025 | 125.639
9 | 1.101 | 0.00921 | -0.026 | 119.598
9.5 | 1.136 | 0.00932 | -0.026 | 121.929
10 | 1.167 | 0.00977 | -0.027 | 119.505
10.5 | 1.195 | 0.01029 | -0.028 | 116.063
11 | 1.218 | 0.01098 | -0.028 | 110.963
11.5 | 1.238 | 0.01154 | -0.029 | 107.27
12 | 1.253 | 0.01223 | -0.029 | 102.412
12.5 | 1.264 | 0.01289 | -0.03 | 98.04
13 | 1.27 | 0.0136 | -0.03 | 93.407
13.5 | 1.273 | 0.01399 | -0.031 | 90.976
14 | 1.238 | 0.01636 | -0.03 | 75.632
14.5 | 1.216 | 0.01918 | -0.03 | 63.424
15 | 1.191 | 0.02311 | -0.03 | 51.546
15.5 | 1.16 | 0.02912 | -0.03 | 39.841
16 | 1.13 | 0.03477 | -0.03 | 32.495
16.5 | 1.071 | 0.04714 | -0.029 | 22.722
17 | 1.017 | 0.06008 | -0.029 | 16.923
17.5 | 0.969 | 0.07029 | -0.028 | 13.793
18 | 0.916 | 0.08629 | -0.027 | 10.614
18.5 | 0.861 | 0.10823 | -0.026 | 7.953

## 140. Re 18M Mach 0.10 (2)
BIGFOIL.COM POLAR EXPORT
giiil
GIII BL387 |  |  |  | Cl Max: | 2.0236 | at alpha= | 20 | deg
XFOIL ncrit=9 |  |  |  | L/D Max: | 155.136 | at alpha= | 8.5 | deg
Re: | 18000000 |  |  | Cd Min: | 0.03217 | at alpha= | -20 | deg
Mach: | 0.1 |  |  | Cl=0 at alpha= | -1.1797 | deg
|  |  |  | @ Cl=0.1, Cd= | 0.0053708
|  |  |  | @ Cl=0.4, Cd= | 0.0051762
|  |  |  | @ Cl=0.6, Cd= | 0.0051309
alpha (deg) | Cl | Cd | Cm | Cl/Cd
-20 | -1.8346 | 0.03217 | -0.0556 | -57.0283
-19.5 | -1.8457 | 0.02816 | -0.0514 | -65.5433
-19 | -1.8446 | 0.02535 | -0.0456 | -72.7653
-18.5 | -1.8208 | 0.02299 | -0.0423 | -79.1997
-18 | -1.7886 | 0.02104 | -0.0395 | -85.0095
-17.5 | -1.7503 | 0.01946 | -0.0372 | -89.9435
-17 | -1.708 | 0.01814 | -0.0353 | -94.1566
-16.5 | -1.6629 | 0.017 | -0.0336 | -97.8176
-16 | -1.6161 | 0.01598 | -0.0321 | -101.1327
-15.5 | -1.5679 | 0.01504 | -0.0307 | -104.2487
-15 | -1.5185 | 0.01419 | -0.0294 | -107.012
-14.5 | -1.4682 | 0.0134 | -0.0283 | -109.5672
-14 | -1.4172 | 0.01266 | -0.0272 | -111.9431
-13.5 | -1.3655 | 0.01199 | -0.0262 | -113.8866
-13 | -1.3133 | 0.01137 | -0.0252 | -115.5057
-12.5 | -1.2609 | 0.01076 | -0.0243 | -117.184
-12 | -1.2086 | 0.01018 | -0.0233 | -118.723
-11.5 | -1.1565 | 0.00963 | -0.0223 | -120.0935
-11 | -1.0984 | 0.00908 | -0.0225 | -120.9692
-10.5 | -1.0373 | 0.00853 | -0.0234 | -121.6061
-10 | -0.9868 | 0.00809 | -0.0219 | -121.9778
-9.5 | -0.9334 | 0.00769 | -0.0211 | -121.3784
-9 | -0.879 | 0.00731 | -0.0205 | -120.2462
-8.5 | -0.8241 | 0.00694 | -0.02 | -118.7464
-8 | -0.7684 | 0.00665 | -0.0196 | -115.5489
-7.5 | -0.7125 | 0.00641 | -0.0193 | -111.1544
-7 | -0.6563 | 0.0062 | -0.019 | -105.8548
-6.5 | -0.6 | 0.00599 | -0.0188 | -100.1669
-6 | -0.5436 | 0.0058 | -0.0186 | -93.7241
-5.5 | -0.4872 | 0.00558 | -0.0183 | -87.3118
-5 | -0.4311 | 0.0054 | -0.0181 | -79.8333
-4.5 | -0.375 | 0.00533 | -0.0179 | -70.3565
-4 | -0.3192 | 0.00534 | -0.0176 | -59.7753
-3.5 | -0.2633 | 0.00533 | -0.0174 | -49.3996
-3 | -0.2068 | 0.00529 | -0.0173 | -39.0926
-2.5 | -0.15 | 0.00523 | -0.0172 | -28.6807
-2 | -0.0931 | 0.00517 | -0.0172 | -18.0077
-1.5 | -0.0362 | 0.00515 | -0.0171 | -7.0291
-1 | 0.0203 | 0.00519 | -0.0171 | 3.9114
-0.5 | 0.0762 | 0.00532 | -0.0169 | 14.3233
0 | 0.1324 | 0.00544 | -0.0168 | 24.3382
0.5 | 0.1889 | 0.00551 | -0.0168 | 34.2831
1 | 0.2452 | 0.00563 | -0.0167 | 43.5524
1.5 | 0.3012 | 0.00578 | -0.0166 | 52.1107
2.5 | 0.4092 | 0.00512 | -0.016 | 79.9219
3 | 0.463 | 0.0049 | -0.0156 | 94.4898
3.5 | 0.5188 | 0.00495 | -0.0155 | 104.8081
4 | 0.575 | 0.00506 | -0.0155 | 113.6364
4.5 | 0.6314 | 0.00522 | -0.0155 | 120.9579
5 | 0.6874 | 0.00541 | -0.0154 | 127.061
5.5 | 0.7433 | 0.00558 | -0.0153 | 133.2079
6 | 0.799 | 0.00574 | -0.0152 | 139.1986
6.5 | 0.8538 | 0.00591 | -0.0149 | 144.467
7 | 0.9067 | 0.00609 | -0.0142 | 148.8834
7.5 | 0.9642 | 0.00633 | -0.0145 | 152.3223
8 | 1.0259 | 0.00667 | -0.0159 | 153.8081
8.5 | 1.0844 | 0.00699 | -0.0166 | 155.1359
9 | 1.137 | 0.00736 | -0.0159 | 154.4837
9.5 | 1.1899 | 0.00779 | -0.0154 | 152.7471
10 | 1.2435 | 0.00817 | -0.015 | 152.2032
10.5 | 1.2964 | 0.00865 | -0.0146 | 149.8728
11 | 1.3496 | 0.00907 | -0.0143 | 148.7982
11.5 | 1.4024 | 0.00953 | -0.0139 | 147.1563
12 | 1.4542 | 0.01009 | -0.0133 | 144.1229
12.5 | 1.5054 | 0.01068 | -0.0128 | 140.9551
13 | 1.5568 | 0.0112 | -0.0122 | 139
13.5 | 1.6074 | 0.01176 | -0.0116 | 136.6837
14 | 1.6571 | 0.01239 | -0.0108 | 133.745
14.5 | 1.7049 | 0.01315 | -0.0098 | 129.6502
15 | 1.751 | 0.01401 | -0.0086 | 124.9822
15.5 | 1.7964 | 0.01486 | -0.0074 | 120.8883
16 | 1.8411 | 0.01568 | -0.006 | 117.4171
16.5 | 1.8837 | 0.01657 | -0.0045 | 113.6814
17 | 1.9235 | 0.01757 | -0.0026 | 109.4764
17.5 | 1.9587 | 0.01873 | -0.0002 | 104.5755
18 | 1.9793 | 0.02017 | 0.0044 | 98.1309
18.5 | 1.9941 | 0.02205 | 0.0087 | 90.4354
19 | 2.0064 | 0.02448 | 0.0121 | 81.9608
19.5 | 2.0158 | 0.02755 | 0.0146 | 73.1688
20 | 2.0236 | 0.03118 | 0.016 | 64.9006

## 141. Re 18M Mach 0.25 (1)
BIGFOIL.COM POLAR EXPORT
giiil
GIII BL387 |  |  |  | Cl Max: | 1.183 | at alpha= | 11.5 | deg
JavaFoil+Calcfoil stall+Eppler ext transition |  |  |  | L/D Max: | 123.916 | at alpha= | 8.5 | deg
Re: | 18000000 |  |  | Cd Min: | 0.00542 | at alpha= | -2 | deg
Mach: | 0.25 |  |  | Cl=0 at alpha= | -1.1864 | deg
|  |  |  | @ Cl=0.1, Cd= | 0.0055629
|  |  |  | @ Cl=0.4, Cd= | 0.0055675
|  |  |  | @ Cl=0.6, Cd= | 0.0058175
alpha (deg) | Cl | Cd | Cm | Cl/Cd
-12.5 | -0.386 | 0.07844 | -0.002 | -4.924
-12 | -0.42 | 0.07416 | -0.002 | -5.661
-11.5 | -0.449 | 0.06867 | -0.002 | -6.545
-11 | -0.474 | 0.06554 | -0.003 | -7.228
-10.5 | -0.493 | 0.06182 | -0.003 | -7.979
-10 | -0.507 | 0.05844 | -0.003 | -8.68
-9.5 | -0.516 | 0.05387 | -0.004 | -9.578
-9 | -0.519 | 0.05076 | -0.004 | -10.222
-8.5 | -0.516 | 0.04787 | -0.004 | -10.772
-8 | -0.508 | 0.04449 | -0.005 | -11.412
-7.5 | -0.6 | 0.0069 | -0.008 | -86.91
-7 | -0.575 | 0.00667 | -0.009 | -86.277
-6.5 | -0.545 | 0.0066 | -0.009 | -82.459
-6 | -0.509 | 0.00649 | -0.01 | -78.367
-5.5 | -0.468 | 0.00651 | -0.011 | -71.827
-5 | -0.422 | 0.00637 | -0.011 | -66.338
-4.5 | -0.374 | 0.00622 | -0.012 | -60.127
-4 | -0.322 | 0.0059 | -0.012 | -54.605
-3.5 | -0.268 | 0.00573 | -0.013 | -46.801
-3 | -0.212 | 0.00568 | -0.013 | -37.42
-2.5 | -0.155 | 0.00558 | -0.014 | -27.785
-2 | -0.097 | 0.00542 | -0.014 | -17.818
-1.5 | -0.037 | 0.0055 | -0.015 | -6.799
-1 | 0.022 | 0.00546 | -0.015 | 4.102
-0.5 | 0.082 | 0.00556 | -0.016 | 14.834
0 | 0.144 | 0.00557 | -0.017 | 25.804
0.5 | 0.205 | 0.00567 | -0.017 | 36.12
1 | 0.265 | 0.00583 | -0.018 | 45.496
1.5 | 0.326 | 0.00602 | -0.018 | 54.097
2 | 0.386 | 0.00554 | -0.019 | 69.715
2.5 | 0.447 | 0.00566 | -0.019 | 78.921
3 | 0.507 | 0.00577 | -0.02 | 87.927
3.5 | 0.567 | 0.0057 | -0.02 | 99.33
4 | 0.626 | 0.00591 | -0.021 | 105.98
4.5 | 0.684 | 0.00607 | -0.022 | 112.608
5 | 0.74 | 0.00637 | -0.022 | 116.191
5.5 | 0.796 | 0.00657 | -0.023 | 121.158
6 | 0.849 | 0.0072 | -0.023 | 117.921
6.5 | 0.9 | 0.00777 | -0.024 | 115.762
7 | 0.948 | 0.00775 | -0.024 | 122.401
7.5 | 0.994 | 0.00806 | -0.025 | 123.308
8 | 1.035 | 0.00847 | -0.026 | 122.262
8.5 | 1.073 | 0.00866 | -0.026 | 123.916
9 | 1.105 | 0.00946 | -0.027 | 116.893
9.5 | 1.133 | 0.00995 | -0.027 | 113.915
10 | 1.155 | 0.01052 | -0.028 | 109.793
10.5 | 1.171 | 0.01108 | -0.028 | 105.713
11 | 1.18 | 0.01196 | -0.029 | 98.707
11.5 | 1.183 | 0.01269 | -0.029 | 93.25
12 | 1.179 | 0.0134 | -0.03 | 88.006
12.5 | 1.144 | 0.0151 | -0.03 | 75.756
13 | 1.115 | 0.01685 | -0.03 | 66.166
13.5 | 1.071 | 0.02027 | -0.03 | 52.843
14 | 1.02 | 0.02608 | -0.03 | 39.099
14.5 | 0.956 | 0.03658 | -0.029 | 26.147
15 | 0.887 | 0.05234 | -0.028 | 16.953
15.5 | 0.823 | 0.06781 | -0.026 | 12.139
16 | 0.75 | 0.09063 | -0.024 | 8.276
16.5 | 0.672 | 0.09883 | -0.024 | 6.797

## 142. Re 18M Mach 0.25 (2)
BIGFOIL.COM POLAR EXPORT
giiil
GIII BL387 |  |  |  | Cl Max: | 1.9631 | at alpha= | 18 | deg
XFOIL ncrit=9 |  |  |  | L/D Max: | 154.667 | at alpha= | 8 | deg
Re: | 18000000 |  |  | Cd Min: | 0.2472 | at alpha= | -20 | deg
Mach: | 0.25 |  |  | Cl=0 at alpha= | -1.1789 | deg
|  |  |  | @ Cl=0.1, Cd= | 0.0053614
|  |  |  | @ Cl=0.4, Cd= | 0.0054345
|  |  |  | @ Cl=0.6, Cd= | 0.0051378
alpha (deg) | Cl | Cd | Cm | Cl/Cd
-20 | -0.8572 | 0.2472 | 0.0826 | -3.4676
-19.5 | -0.8414 | 0.2398 | 0.078 | -3.5088
-19 | -0.8248 | 0.23313 | 0.0738 | -3.5379
-18.5 | -0.8137 | 0.22319 | 0.0685 | -3.6458
-18 | -0.7972 | 0.21692 | 0.0647 | -3.6751
-17.5 | -0.7806 | 0.21053 | 0.0609 | -3.7078
-16 | -0.75 | 0.18395 | 0.0474 | -4.0772
-15.5 | -0.7366 | 0.177 | 0.0439 | -4.1616
-15 | -0.7229 | 0.17018 | 0.0406 | -4.2479
-14.5 | -0.7465 | 0.15254 | 0.0323 | -4.8938
-14 | -0.7443 | 0.14332 | 0.028 | -5.1933
-13.5 | -0.7995 | 0.12114 | 0.016 | -6.5998
-13 | -0.8087 | 0.11051 | 0.0104 | -7.3179
-12.5 | -0.9847 | 0.06388 | -0.0333 | -15.4148
-12 | -1.2601 | 0.01674 | -0.039 | -75.2748
-11.5 | -1.2136 | 0.01396 | -0.0361 | -86.9341
-11 | -1.1605 | 0.01223 | -0.0335 | -94.8896
-10.5 | -1.0936 | 0.01091 | -0.0334 | -100.2383
-10 | -1.0385 | 0.00999 | -0.0309 | -103.954
-9.5 | -0.9825 | 0.00899 | -0.0288 | -109.2881
-9 | -0.9243 | 0.00827 | -0.0271 | -111.7654
-8.5 | -0.8652 | 0.00768 | -0.0257 | -112.6562
-8 | -0.8057 | 0.0072 | -0.0245 | -111.9028
-7.5 | -0.7461 | 0.00679 | -0.0235 | -109.8822
-7 | -0.6864 | 0.00647 | -0.0226 | -106.0896
-6.5 | -0.6266 | 0.0062 | -0.0218 | -101.0645
-6 | -0.5668 | 0.00597 | -0.0211 | -94.9414
-5.5 | -0.5071 | 0.00576 | -0.0206 | -88.0382
-5 | -0.4481 | 0.00554 | -0.02 | -80.8845
-4.5 | -0.3895 | 0.00539 | -0.0195 | -72.2635
-4 | -0.3313 | 0.00539 | -0.019 | -61.4657
-3.5 | -0.273 | 0.00539 | -0.0186 | -50.6494
-3 | -0.2143 | 0.00532 | -0.0183 | -40.282
-2.5 | -0.1553 | 0.00526 | -0.0181 | -29.5247
-2 | -0.0964 | 0.00518 | -0.0179 | -18.61
-1 | 0.021 | 0.00518 | -0.0177 | 4.0541
-0.5 | 0.0787 | 0.00531 | -0.0175 | 14.8211
0 | 0.1367 | 0.00545 | -0.0173 | 25.0826
0.5 | 0.195 | 0.00552 | -0.0172 | 35.3261
1 | 0.2531 | 0.00564 | -0.0171 | 44.8759
1.5 | 0.3109 | 0.0058 | -0.017 | 53.6034
2 | 0.3685 | 0.00584 | -0.0168 | 63.0993
2.5 | 0.4221 | 0.00515 | -0.0162 | 81.9612
3 | 0.478 | 0.00494 | -0.0157 | 96.7611
3.5 | 0.5359 | 0.00499 | -0.0155 | 107.3948
4 | 0.5942 | 0.00512 | -0.0154 | 116.0547
4.5 | 0.6528 | 0.0053 | -0.0152 | 123.1698
5 | 0.7112 | 0.0055 | -0.015 | 129.3091
5.5 | 0.7695 | 0.0057 | -0.0148 | 135
6 | 0.8279 | 0.00586 | -0.0145 | 141.2799
6.5 | 0.8852 | 0.00606 | -0.0139 | 146.0726
7 | 0.9409 | 0.00623 | -0.0128 | 151.0273
7.5 | 1.002 | 0.00657 | -0.0129 | 152.5114
8 | 1.0672 | 0.0069 | -0.0139 | 154.6667
8.5 | 1.1274 | 0.00732 | -0.0138 | 154.0164
9 | 1.1835 | 0.00778 | -0.0127 | 152.1208
9.5 | 1.2406 | 0.00822 | -0.0117 | 150.9246
10 | 1.2977 | 0.00873 | -0.0106 | 148.6483
10.5 | 1.3554 | 0.0092 | -0.0096 | 147.3261
11 | 1.4125 | 0.00977 | -0.0084 | 144.5752
11.5 | 1.4688 | 0.01044 | -0.0071 | 140.6897
12 | 1.5256 | 0.01107 | -0.0056 | 137.8139
12.5 | 1.582 | 0.01173 | -0.0041 | 134.8679
13 | 1.6372 | 0.01249 | -0.0023 | 131.0809
13.5 | 1.6905 | 0.01343 | -0.0002 | 125.8749
14 | 1.742 | 0.01449 | 0.0022 | 120.2208
14.5 | 1.7933 | 0.01551 | 0.0048 | 115.6222
15 | 1.8421 | 0.01665 | 0.0076 | 110.6366
15.5 | 1.8867 | 0.01797 | 0.011 | 104.9917
16 | 1.9214 | 0.01959 | 0.0155 | 98.0807
16.5 | 1.9389 | 0.02165 | 0.0215 | 89.5566
17 | 1.9505 | 0.02456 | 0.0264 | 79.4178
17.5 | 1.961 | 0.0282 | 0.0295 | 69.539
18 | 1.9631 | 0.0332 | 0.031 | 59.1295
18.5 | 1.9537 | 0.04 | 0.0304 | 48.8425
19 | 1.9292 | 0.04924 | 0.0274 | 39.1795
19.5 | 1.8854 | 0.0616 | 0.0214 | 30.6071
20 | 1.8188 | 0.07738 | 0.0128 | 23.5048

## 143. Re 18M Mach 0.50 (1)
BIGFOIL.COM POLAR EXPORT
giiil
GIII BL387 |  |  |  | Cl Max: | 1.164 | at alpha= | 20 | deg
JavaFoil+Calcfoil stall+Eppler ext transition |  |  |  | L/D Max: | 113.326 | at alpha= | 4.5 | deg
Re: | 18000000 |  |  | Cd Min: | 0.00565 | at alpha= | -1 | deg
Mach: | 0.5 |  |  | Cl=0 at alpha= | -1.1866 | deg
|  |  |  | @ Cl=0.1, Cd= | 0.0056823
|  |  |  | @ Cl=0.4, Cd= | 0.0060094
|  |  |  | @ Cl=0.6, Cd= | 0.006143
alpha (deg) | Cl | Cd | Cm | Cl/Cd
-20 | -0.99 | 0.16455 | 0.002 | -6.016
-19.5 | -0.965 | 0.15436 | 0.002 | -6.253
-19 | -0.94 | 0.14829 | 0.001 | -6.338
-18.5 | -0.915 | 0.13894 | 0.001 | -6.588
-18 | -0.889 | 0.13602 | 0.001 | -6.535
-17.5 | -0.863 | 0.13202 | 0.001 | -6.534
-17 | -0.836 | 0.12715 | 0 | -6.579
-16.5 | -0.81 | 0.12291 | 0 | -6.588
-16 | -0.784 | 0.11784 | 0 | -6.654
-15.5 | -0.759 | 0.10622 | 0 | -7.145
-15 | -0.733 | 0.10146 | -0.001 | -7.228
-14.5 | -0.708 | 0.0986 | -0.001 | -7.176
-14 | -0.682 | 0.09438 | -0.001 | -7.224
-13.5 | -0.656 | 0.09102 | -0.002 | -7.206
-13 | -0.63 | 0.08693 | -0.002 | -7.247
-12.5 | -0.604 | 0.08406 | -0.002 | -7.185
-12 | -0.578 | 0.0849 | -0.002 | -6.806
-11.5 | -0.552 | 0.07694 | -0.003 | -7.171
-11 | -0.526 | 0.07137 | -0.003 | -7.365
-10.5 | -0.5 | 0.06587 | -0.003 | -7.587
-10 | -0.474 | 0.05973 | -0.004 | -7.931
-9.5 | -0.448 | 0.05579 | -0.004 | -8.022
-9 | -0.421 | 0.05244 | -0.004 | -8.036
-8.5 | -0.396 | 0.04811 | -0.005 | -8.232
-8 | -0.45 | 0.00771 | -0.009 | -58.368
-7.5 | -0.418 | 0.00709 | -0.009 | -58.937
-7 | -0.313 | 0.04534 | -0.005 | -6.904
-6.5 | -0.286 | 0.04284 | -0.005 | -6.678
-6 | -0.26 | 0.03898 | -0.006 | -6.678
-5.5 | -0.233 | 0.03792 | -0.006 | -6.15
-5 | -0.241 | 0.03544 | -0.007 | -6.795
-4.5 | -0.298 | 0.03266 | -0.007 | -9.138
-4 | -0.336 | 0.00631 | -0.014 | -53.242
-3.5 | -0.288 | 0.0063 | -0.014 | -45.756
-3 | -0.232 | 0.00594 | -0.015 | -39.1
-2.5 | -0.171 | 0.00578 | -0.015 | -29.625
-2 | -0.107 | 0.00573 | -0.016 | -18.731
-1.5 | -0.042 | 0.00577 | -0.017 | -7.221
-1 | 0.025 | 0.00565 | -0.017 | 4.42
-0.5 | 0.092 | 0.00568 | -0.018 | 16.211
0 | 0.161 | 0.0057 | -0.018 | 28.185
0.5 | 0.229 | 0.00576 | -0.019 | 39.696
1 | 0.296 | 0.00607 | -0.02 | 48.857
1.5 | 0.364 | 0.00629 | -0.02 | 57.896
2 | 0.432 | 0.00576 | -0.021 | 74.978
2.5 | 0.499 | 0.00592 | -0.022 | 84.241
3 | 0.566 | 0.00587 | -0.022 | 96.392
3.5 | 0.632 | 0.0064 | -0.023 | 98.681
4 | 0.697 | 0.00638 | -0.024 | 109.129
4.5 | 0.759 | 0.00669 | -0.024 | 113.326
5 | 0.818 | 0.00735 | -0.025 | 111.296
5.5 | 0.872 | 0.0077 | -0.025 | 113.172
6 | 0.919 | 0.00811 | -0.026 | 113.279
6.5 | 0.955 | 0.00876 | -0.027 | 108.993
7 | 0.972 | 0.00971 | -0.027 | 100.062
7.5 | 0.95 | 0.01009 | -0.028 | 94.15
8 | 0.622 | 0.01091 | -0.029 | 57.078
8.5 | 0.656 | 0.0123 | -0.029 | 53.35
9 | 0.664 | 0.01603 | -0.029 | 41.429
9.5 | 0.692 | 0.01725 | -0.029 | 40.078
10 | 0.619 | 0.06262 | -0.019 | 9.884
10.5 | 0.645 | 0.06795 | -0.019 | 9.498
11 | 0.672 | 0.07463 | -0.019 | 9.001
11.5 | 0.697 | 0.08336 | -0.019 | 8.361
12 | 0.724 | 0.08213 | -0.019 | 8.815
12.5 | 0.753 | 0.08461 | -0.02 | 8.905
13 | 0.783 | 0.08779 | -0.021 | 8.918
13.5 | 0.814 | 0.08985 | -0.022 | 9.055
14 | 0.844 | 0.09244 | -0.023 | 9.132
14.5 | 0.873 | 0.09665 | -0.024 | 9.033
15 | 0.893 | 0.11865 | -0.023 | 7.525
15.5 | 0.919 | 0.12741 | -0.023 | 7.214
16 | 0.944 | 0.14701 | -0.023 | 6.421
16.5 | 0.971 | 0.15291 | -0.023 | 6.351
17 | 0.999 | 0.15622 | -0.024 | 6.394
17.5 | 1.027 | 0.16076 | -0.024 | 6.391
18 | 1.056 | 0.1615 | -0.025 | 6.537
18.5 | 1.084 | 0.16817 | -0.026 | 6.444
19 | 1.112 | 0.17603 | -0.026 | 6.315
19.5 | 1.14 | 0.18205 | -0.027 | 6.263
20 | 1.164 | 0.20426 | -0.027 | 5.698

## 144. Re 18M Mach 0.50 (2)
BIGFOIL.COM POLAR EXPORT
giiil
GIII BL387 |  |  |  | Cl Max: | 1.3741 | at alpha= | 9.5 | deg
XFOIL ncrit=9 |  |  |  | L/D Max: | 156.209 | at alpha= | 7 | deg
Re: | 18000000 |  |  | Cd Min: | 0.02044 | at alpha= | 9.5 | deg
Mach: | 0.5 |  |  | Cl=0 at alpha= | -99 | deg
|  |  |  | @ Cl=0.1, Cd= | 0.00547
|  |  |  | @ Cl=0.4, Cd= | 0.0060206
|  |  |  | @ Cl=0.6, Cd= | 0.0052304
alpha (deg) | Cl | Cd | Cm | Cl/Cd
0 | 0.1558 | 0.00547 | -0.0194 | 28.4826
0.5 | 0.2221 | 0.0056 | -0.019 | 39.6607
1 | 0.2882 | 0.00573 | -0.0187 | 50.2967
1.5 | 0.3543 | 0.00591 | -0.0183 | 59.9492
2 | 0.4204 | 0.00607 | -0.0178 | 69.2586
2.5 | 0.481 | 0.00528 | -0.0167 | 91.0985
3 | 0.5459 | 0.00515 | -0.0158 | 106
3.5 | 0.6132 | 0.00525 | -0.0151 | 116.8
4 | 0.6817 | 0.00544 | -0.0143 | 125.3125
4.5 | 0.751 | 0.00569 | -0.0134 | 131.9859
5 | 0.821 | 0.00595 | -0.0123 | 137.9832
5.5 | 0.8919 | 0.0062 | -0.011 | 143.8548
6 | 0.9633 | 0.00647 | -0.0092 | 148.8872
6.5 | 1.0346 | 0.00674 | -0.0069 | 153.5015
7 | 1.1044 | 0.00707 | -0.0036 | 156.2093
7.5 | 1.1866 | 0.00761 | -0.002 | 155.9264
8 | 1.2686 | 0.00821 | 0.0007 | 154.5189
8.5 | 1.342 | 0.00937 | 0.0063 | 143.2231
9.5 | 1.3741 | 0.02044 | 0.0232 | 67.226

## 145. Re 20M Mach 0.00 (1)
BIGFOIL.COM POLAR EXPORT
giiil
GIII BL387 |  |  |  | Cl Max: | 1.292 | at alpha= | 14 | deg
JavaFoil+Calcfoil stall+Eppler ext transition |  |  |  | L/D Max: | 130.06 | at alpha= | 8 | deg
Re: | 20000000 |  |  | Cd Min: | 0.00536 | at alpha= | -2 | deg
Mach: | 0 |  |  | Cl=0 at alpha= | -1.1897 | deg
|  |  |  | @ Cl=0.1, Cd= | 0.0054834
|  |  |  | @ Cl=0.4, Cd= | 0.0055252
|  |  |  | @ Cl=0.6, Cd= | 0.0057519
alpha (deg) | Cl | Cd | Cm | Cl/Cd
-14 | -0.594 | 0.08716 | -0.001 | -6.816
-13.5 | -0.603 | 0.08304 | -0.001 | -7.256
-13 | -0.609 | 0.07783 | -0.002 | -7.831
-12.5 | -0.614 | 0.07421 | -0.002 | -8.272
-12 | -0.616 | 0.0703 | -0.002 | -8.768
-11.5 | -0.619 | 0.06421 | -0.003 | -9.639
-11 | -0.616 | 0.06139 | -0.003 | -10.027
-10.5 | -0.611 | 0.05741 | -0.003 | -10.644
-10 | -0.605 | 0.05268 | -0.004 | -11.479
-9.5 | -0.601 | 0.04472 | -0.004 | -13.444
-9 | -0.7 | 0.00735 | -0.007 | -95.2
-8.5 | -0.678 | 0.0072 | -0.007 | -94.138
-8 | -0.651 | 0.00668 | -0.008 | -97.487
-7.5 | -0.621 | 0.00682 | -0.008 | -90.982
-7 | -0.586 | 0.00665 | -0.009 | -88.238
-6.5 | -0.549 | 0.00659 | -0.009 | -83.277
-6 | -0.507 | 0.00624 | -0.01 | -81.352
-5.5 | -0.463 | 0.00625 | -0.01 | -74.082
-5 | -0.416 | 0.00613 | -0.011 | -67.836
-4.5 | -0.366 | 0.00578 | -0.011 | -63.323
-4 | -0.315 | 0.00559 | -0.012 | -56.26
-3.5 | -0.261 | 0.00566 | -0.012 | -46.188
-3 | -0.206 | 0.00559 | -0.013 | -36.95
-2.5 | -0.151 | 0.00555 | -0.013 | -27.127
-2 | -0.094 | 0.00536 | -0.014 | -17.477
-1.5 | -0.036 | 0.00544 | -0.014 | -6.662
-1 | 0.022 | 0.00548 | -0.015 | 3.959
-0.5 | 0.08 | 0.00548 | -0.015 | 14.593
0 | 0.139 | 0.00549 | -0.016 | 25.381
0.5 | 0.198 | 0.0057 | -0.017 | 34.743
1 | 0.257 | 0.00577 | -0.017 | 44.54
1.5 | 0.316 | 0.00597 | -0.018 | 52.841
2 | 0.374 | 0.00549 | -0.018 | 68.2
2.5 | 0.433 | 0.00557 | -0.019 | 77.741
3 | 0.491 | 0.00566 | -0.019 | 86.807
3.5 | 0.549 | 0.00562 | -0.02 | 97.747
4 | 0.607 | 0.00577 | -0.02 | 105.155
4.5 | 0.663 | 0.00592 | -0.021 | 112.085
5 | 0.719 | 0.00618 | -0.021 | 116.292
5.5 | 0.773 | 0.00637 | -0.022 | 121.388
6 | 0.826 | 0.00695 | -0.023 | 118.865
6.5 | 0.877 | 0.00735 | -0.023 | 119.409
7 | 0.926 | 0.00728 | -0.024 | 127.212
7.5 | 0.974 | 0.00767 | -0.024 | 126.966
8 | 1.018 | 0.00783 | -0.025 | 130.06
8.5 | 1.06 | 0.00821 | -0.025 | 129.164
9 | 1.099 | 0.00896 | -0.026 | 122.686
9.5 | 1.135 | 0.00933 | -0.026 | 121.643
10 | 1.168 | 0.00958 | -0.027 | 121.883
10.5 | 1.197 | 0.01001 | -0.027 | 119.607
11 | 1.222 | 0.01049 | -0.028 | 116.517
11.5 | 1.243 | 0.01118 | -0.028 | 111.176
12 | 1.261 | 0.01166 | -0.029 | 108.079
12.5 | 1.274 | 0.01228 | -0.03 | 103.74
13 | 1.284 | 0.01295 | -0.03 | 99.114
13.5 | 1.29 | 0.01373 | -0.031 | 93.957
14 | 1.292 | 0.01429 | -0.031 | 90.422
14.5 | 1.256 | 0.01648 | -0.031 | 76.223
15 | 1.237 | 0.01901 | -0.031 | 65.096
15.5 | 1.206 | 0.02474 | -0.03 | 48.733
16 | 1.178 | 0.02993 | -0.03 | 39.351
16.5 | 1.127 | 0.03922 | -0.03 | 28.739
17 | 1.079 | 0.04893 | -0.029 | 22.05
17.5 | 1.033 | 0.059 | -0.029 | 17.506
18 | 0.985 | 0.0719 | -0.029 | 13.7
18.5 | 0.922 | 0.1005 | -0.026 | 9.173
19 | 0.876 | 0.11871 | -0.025 | 7.382

## 146. Re 20M Mach 0.00 (2)
BIGFOIL.COM POLAR EXPORT
giiil
GIII BL387 |  |  |  | Cl Max: | 2.0427 | at alpha= | 20 | deg
XFOIL ncrit=9 |  |  |  | L/D Max: | 157.771 | at alpha= | 8.5 | deg
Re: | 20000000 |  |  | Cd Min: | 0.02661 | at alpha= | 20 | deg
Mach: | 0 |  |  | Cl=0 at alpha= | -1.1759 | deg
|  |  |  | @ Cl=0.1, Cd= | 0.0053383
|  |  |  | @ Cl=0.4, Cd= | 0.0053356
|  |  |  | @ Cl=0.6, Cd= | 0.0050796
alpha (deg) | Cl | Cd | Cm | Cl/Cd
-20 | -1.9186 | 0.02345 | -0.0401 | -81.8166
-19.5 | -1.8926 | 0.02161 | -0.0373 | -87.5798
-19 | -1.8598 | 0.02007 | -0.0349 | -92.6657
-18.5 | -1.8223 | 0.01878 | -0.0331 | -97.0341
-18 | -1.7815 | 0.01769 | -0.0315 | -100.7066
-17.5 | -1.7382 | 0.01673 | -0.0301 | -103.8972
-17 | -1.6934 | 0.01585 | -0.0289 | -106.8391
-16.5 | -1.6473 | 0.01502 | -0.0278 | -109.6738
-16 | -1.6 | 0.01425 | -0.0268 | -112.2807
-15.5 | -1.5518 | 0.01353 | -0.0259 | -114.6933
-15 | -1.5028 | 0.01285 | -0.0251 | -116.9494
-14.5 | -1.4531 | 0.01221 | -0.0243 | -119.009
-14 | -1.4028 | 0.0116 | -0.0236 | -120.931
-13.5 | -1.352 | 0.01103 | -0.0229 | -122.5748
-13 | -1.3007 | 0.0105 | -0.0223 | -123.8762
-12.5 | -1.2492 | 0.01 | -0.0216 | -124.92
-12 | -1.1978 | 0.0095 | -0.0208 | -126.0842
-11.5 | -1.1453 | 0.00903 | -0.0203 | -126.8328
-11 | -1.0835 | 0.00853 | -0.0218 | -127.0223
-10.5 | -1.0313 | 0.00818 | -0.021 | -126.0758
-10 | -0.9793 | 0.00784 | -0.0202 | -124.9107
-9.5 | -0.9262 | 0.00748 | -0.0197 | -123.8235
-9 | -0.8723 | 0.0071 | -0.0192 | -122.8592
-8.5 | -0.8179 | 0.00674 | -0.0189 | -121.3501
-8 | -0.7629 | 0.00647 | -0.0187 | -117.9134
-7.5 | -0.7075 | 0.00625 | -0.0185 | -113.2
-7 | -0.6519 | 0.00606 | -0.0183 | -107.5743
-6.5 | -0.5962 | 0.00587 | -0.0182 | -101.5673
-6 | -0.5402 | 0.00569 | -0.018 | -94.9385
-5.5 | -0.4843 | 0.0055 | -0.0179 | -88.0545
-5 | -0.4287 | 0.00533 | -0.0177 | -80.4315
-4.5 | -0.3734 | 0.00531 | -0.0175 | -70.3202
-4 | -0.3179 | 0.00532 | -0.0173 | -59.7556
-3.5 | -0.2621 | 0.00529 | -0.0171 | -49.5463
-3 | -0.2059 | 0.00523 | -0.0171 | -39.369
-2.5 | -0.1494 | 0.00518 | -0.017 | -28.8417
-2 | -0.0928 | 0.0051 | -0.017 | -18.1961
-1.5 | -0.0363 | 0.0051 | -0.017 | -7.1176
-1 | 0.0197 | 0.00517 | -0.0169 | 3.8104
-0.5 | 0.0754 | 0.00529 | -0.0168 | 14.2533
0 | 0.1314 | 0.0054 | -0.0167 | 24.3333
0.5 | 0.1876 | 0.00546 | -0.0167 | 34.359
1 | 0.2438 | 0.00556 | -0.0167 | 43.8489
1.5 | 0.2995 | 0.00571 | -0.0166 | 52.4518
2 | 0.3551 | 0.00576 | -0.0165 | 61.6493
2.5 | 0.408 | 0.00526 | -0.0161 | 77.5665
3 | 0.461 | 0.00488 | -0.0157 | 94.4672
3.5 | 0.5163 | 0.0049 | -0.0156 | 105.3673
4 | 0.5721 | 0.005 | -0.0156 | 114.42
4.5 | 0.6282 | 0.00516 | -0.0156 | 121.7442
5 | 0.6839 | 0.00535 | -0.0156 | 127.8318
5.5 | 0.7395 | 0.00551 | -0.0156 | 134.2105
6 | 0.795 | 0.00567 | -0.0156 | 140.2116
6.5 | 0.8498 | 0.00584 | -0.0154 | 145.5137
7 | 0.9036 | 0.006 | -0.0151 | 150.6
7.5 | 0.9566 | 0.00619 | -0.0145 | 154.5396
8 | 1.0166 | 0.00651 | -0.0157 | 156.1598
8.5 | 1.076 | 0.00682 | -0.0168 | 157.7713
9 | 1.1296 | 0.00718 | -0.0166 | 157.3259
9.5 | 1.1819 | 0.00759 | -0.0162 | 155.7181
10 | 1.2348 | 0.00795 | -0.0159 | 155.3208
10.5 | 1.2872 | 0.0084 | -0.0156 | 153.2381
11 | 1.3397 | 0.0088 | -0.0154 | 152.2386
11.5 | 1.3919 | 0.00922 | -0.0151 | 150.9653
12 | 1.4431 | 0.00975 | -0.0148 | 148.0103
12.5 | 1.4938 | 0.0103 | -0.0144 | 145.0291
13 | 1.5446 | 0.01079 | -0.014 | 143.1511
13.5 | 1.5947 | 0.0113 | -0.0136 | 141.1239
14 | 1.6439 | 0.01186 | -0.0131 | 138.6088
14.5 | 1.6915 | 0.01255 | -0.0124 | 134.7809
15 | 1.7375 | 0.01332 | -0.0115 | 130.4429
15.5 | 1.7828 | 0.0141 | -0.0106 | 126.4397
16 | 1.8275 | 0.01484 | -0.0096 | 123.1469
16.5 | 1.8708 | 0.01562 | -0.0084 | 119.7695
17 | 1.912 | 0.01647 | -0.0071 | 116.0899
17.5 | 1.9503 | 0.01742 | -0.0054 | 111.9575
18 | 1.9839 | 0.01856 | -0.0031 | 106.8912
18.5 | 2.0035 | 0.01993 | 0.0013 | 100.5268
19 | 2.0181 | 0.0217 | 0.0054 | 93
19.5 | 2.0308 | 0.02394 | 0.0087 | 84.8287
20 | 2.0427 | 0.02661 | 0.0111 | 76.7644

## 147. Re 20M Mach 0.10 (1)
BIGFOIL.COM POLAR EXPORT
giiil
GIII BL387 |  |  |  | Cl Max: | 1.273 | at alpha= | 13.5 | deg
JavaFoil+Calcfoil stall+Eppler ext transition |  |  |  | L/D Max: | 129.443 | at alpha= | 8 | deg
Re: | 20000000 |  |  | Cd Min: | 0.00538 | at alpha= | -2 | deg
Mach: | 0.1 |  |  | Cl=0 at alpha= | -1.1897 | deg
|  |  |  | @ Cl=0.1, Cd= | 0.0055267
|  |  |  | @ Cl=0.4, Cd= | 0.0055307
|  |  |  | @ Cl=0.6, Cd= | 0.00578
alpha (deg) | Cl | Cd | Cm | Cl/Cd
-14 | -0.562 | 0.08782 | -0.001 | -6.405
-13.5 | -0.574 | 0.08359 | -0.001 | -6.866
-13 | -0.584 | 0.07818 | -0.002 | -7.468
-12.5 | -0.591 | 0.07496 | -0.002 | -7.887
-12 | -0.597 | 0.07085 | -0.002 | -8.421
-11.5 | -0.601 | 0.06497 | -0.002 | -9.257
-11 | -0.6 | 0.06253 | -0.003 | -9.599
-10.5 | -0.598 | 0.05847 | -0.003 | -10.232
-10 | -0.593 | 0.05434 | -0.003 | -10.915
-9.5 | -0.587 | 0.04925 | -0.004 | -11.909
-9 | -0.694 | 0.00734 | -0.007 | -94.479
-8.5 | -0.673 | 0.00727 | -0.007 | -92.556
-8 | -0.648 | 0.00667 | -0.008 | -97.194
-7.5 | -0.619 | 0.00687 | -0.008 | -90.05
-7 | -0.586 | 0.00636 | -0.009 | -92.102
-6.5 | -0.549 | 0.00666 | -0.009 | -82.38
-6 | -0.508 | 0.0063 | -0.01 | -80.565
-5.5 | -0.464 | 0.00631 | -0.01 | -73.456
-5 | -0.417 | 0.00619 | -0.011 | -67.375
-4.5 | -0.368 | 0.00584 | -0.011 | -62.934
-4 | -0.316 | 0.00565 | -0.012 | -55.876
-3.5 | -0.262 | 0.00561 | -0.012 | -46.738
-3 | -0.207 | 0.00551 | -0.013 | -37.638
-2.5 | -0.151 | 0.00556 | -0.013 | -27.182
-2 | -0.094 | 0.00538 | -0.014 | -17.512
-1.5 | -0.036 | 0.0054 | -0.014 | -6.74
-1 | 0.022 | 0.00549 | -0.015 | 3.972
-0.5 | 0.08 | 0.00554 | -0.016 | 14.511
0 | 0.14 | 0.0055 | -0.016 | 25.465
0.5 | 0.199 | 0.00576 | -0.017 | 34.564
1 | 0.258 | 0.00578 | -0.017 | 44.682
1.5 | 0.317 | 0.00591 | -0.018 | 53.704
2 | 0.376 | 0.00549 | -0.018 | 68.443
2.5 | 0.435 | 0.00559 | -0.019 | 77.812
3 | 0.493 | 0.00572 | -0.019 | 86.234
3.5 | 0.552 | 0.00562 | -0.02 | 98.17
4 | 0.609 | 0.00581 | -0.02 | 104.965
4.5 | 0.666 | 0.00599 | -0.021 | 111.169
5 | 0.722 | 0.00619 | -0.022 | 116.638
5.5 | 0.776 | 0.00639 | -0.022 | 121.588
6 | 0.829 | 0.00691 | -0.023 | 120.109
6.5 | 0.881 | 0.00741 | -0.023 | 118.859
7 | 0.93 | 0.00735 | -0.024 | 126.482
7.5 | 0.977 | 0.00775 | -0.024 | 126.079
8 | 1.021 | 0.00789 | -0.025 | 129.443
8.5 | 1.063 | 0.0083 | -0.025 | 128.026
9 | 1.101 | 0.00906 | -0.026 | 121.573
9.5 | 1.136 | 0.00937 | -0.026 | 121.225
10 | 1.167 | 0.00968 | -0.027 | 120.613
10.5 | 1.195 | 0.01012 | -0.028 | 118.12
11 | 1.218 | 0.01061 | -0.028 | 114.777
11.5 | 1.238 | 0.01134 | -0.029 | 109.092
12 | 1.253 | 0.01186 | -0.029 | 105.598
12.5 | 1.264 | 0.01251 | -0.03 | 101.016
13 | 1.27 | 0.01323 | -0.03 | 96.007
13.5 | 1.273 | 0.01399 | -0.031 | 90.945
14 | 1.244 | 0.01544 | -0.03 | 80.564
14.5 | 1.225 | 0.01761 | -0.031 | 69.601
15 | 1.201 | 0.02078 | -0.031 | 57.812
15.5 | 1.164 | 0.02776 | -0.03 | 41.946
16 | 1.137 | 0.03224 | -0.03 | 35.258
16.5 | 1.079 | 0.04357 | -0.03 | 24.754
17 | 1.022 | 0.0569 | -0.029 | 17.954
17.5 | 0.974 | 0.06688 | -0.029 | 14.562
18 | 0.908 | 0.09341 | -0.026 | 9.719
18.5 | 0.858 | 0.11077 | -0.025 | 7.749

## 148. Re 20M Mach 0.10 (2)
BIGFOIL.COM POLAR EXPORT
giiil
GIII BL387 |  |  |  | Cl Max: | 2.0388 | at alpha= | 20 | deg
XFOIL ncrit=9 |  |  |  | L/D Max: | 157.3 | at alpha= | 8.5 | deg
Re: | 20000000 |  |  | Cd Min: | 0.03108 | at alpha= | -20 | deg
Mach: | 0.1 |  |  | Cl=0 at alpha= | -1.1755 | deg
|  |  |  | @ Cl=0.1, Cd= | 0.0053372
|  |  |  | @ Cl=0.4, Cd= | 0.0053517
|  |  |  | @ Cl=0.6, Cd= | 0.0050836
alpha (deg) | Cl | Cd | Cm | Cl/Cd
-20 | -1.8489 | 0.03108 | -0.0553 | -59.4884
-19.5 | -1.8587 | 0.02736 | -0.0504 | -67.9349
-19 | -1.8534 | 0.02463 | -0.045 | -75.2497
-18.5 | -1.8284 | 0.0223 | -0.0417 | -81.991
-18 | -1.7955 | 0.02034 | -0.039 | -88.2743
-17.5 | -1.7569 | 0.01874 | -0.0367 | -93.7513
-17 | -1.7141 | 0.01743 | -0.0348 | -98.3419
-16.5 | -1.6685 | 0.01633 | -0.0331 | -102.1739
-16 | -1.621 | 0.01536 | -0.0317 | -105.5339
-15.5 | -1.5722 | 0.01447 | -0.0303 | -108.6524
-15 | -1.5223 | 0.01365 | -0.0291 | -111.5238
-14.5 | -1.4716 | 0.0129 | -0.0279 | -114.0775
-14 | -1.4203 | 0.0122 | -0.0269 | -116.418
-13.5 | -1.3683 | 0.01155 | -0.0259 | -118.4675
-13 | -1.3159 | 0.01096 | -0.025 | -120.0639
-12.5 | -1.2633 | 0.01038 | -0.024 | -121.7052
-12 | -1.2108 | 0.00983 | -0.023 | -123.174
-11.5 | -1.158 | 0.00931 | -0.0221 | -124.3824
-11 | -1.095 | 0.00877 | -0.0234 | -124.8575
-10.5 | -1.0416 | 0.00838 | -0.0226 | -124.2959
-10 | -0.9886 | 0.00804 | -0.0216 | -122.9602
-9.5 | -0.9348 | 0.00764 | -0.0209 | -122.356
-9 | -0.8801 | 0.00725 | -0.0203 | -121.3931
-8.5 | -0.8251 | 0.00685 | -0.0198 | -120.4526
-8 | -0.7694 | 0.00654 | -0.0195 | -117.6453
-7.5 | -0.7134 | 0.0063 | -0.0191 | -113.2381
-7 | -0.6572 | 0.0061 | -0.0189 | -107.7377
-6.5 | -0.6009 | 0.0059 | -0.0187 | -101.8475
-5.5 | -0.4878 | 0.00553 | -0.0183 | -88.2098
-5 | -0.4317 | 0.00536 | -0.018 | -80.541
-4.5 | -0.376 | 0.00532 | -0.0177 | -70.6767
-3.5 | -0.2639 | 0.0053 | -0.0173 | -49.7925
-3 | -0.2072 | 0.00523 | -0.0172 | -39.6176
-2.5 | -0.1503 | 0.00518 | -0.0172 | -29.0154
-2 | -0.0934 | 0.00511 | -0.0171 | -18.2779
-1.5 | -0.0366 | 0.0051 | -0.0171 | -7.1765
-1 | 0.0198 | 0.00517 | -0.017 | 3.8298
-0.5 | 0.0758 | 0.00529 | -0.0169 | 14.3289
0 | 0.1322 | 0.0054 | -0.0168 | 24.4815
0.5 | 0.1887 | 0.00546 | -0.0168 | 34.5604
1 | 0.2452 | 0.00557 | -0.0167 | 44.0215
1.5 | 0.3013 | 0.00571 | -0.0166 | 52.7671
2 | 0.3572 | 0.00577 | -0.0165 | 61.9064
2.5 | 0.4104 | 0.00525 | -0.0161 | 78.1714
3 | 0.4637 | 0.00488 | -0.0157 | 95.0205
3.5 | 0.5194 | 0.0049 | -0.0156 | 106
4 | 0.5756 | 0.00501 | -0.0156 | 114.8902
4.5 | 0.632 | 0.00518 | -0.0156 | 122.0077
5 | 0.6882 | 0.00536 | -0.0155 | 128.3955
5.5 | 0.7442 | 0.00553 | -0.0155 | 134.575
6 | 0.8002 | 0.00568 | -0.0154 | 140.8803
6.5 | 0.8554 | 0.00587 | -0.0152 | 145.724
7 | 0.9097 | 0.00602 | -0.0148 | 151.113
7.5 | 0.9633 | 0.00623 | -0.0142 | 154.6228
8 | 1.024 | 0.00654 | -0.0154 | 156.5749
8.5 | 1.0838 | 0.00689 | -0.0164 | 157.3004
9 | 1.1378 | 0.00725 | -0.016 | 156.9379
9.5 | 1.1909 | 0.00765 | -0.0156 | 155.6732
10 | 1.2444 | 0.00805 | -0.0152 | 154.5839
10.5 | 1.2975 | 0.0085 | -0.0148 | 152.6471
11 | 1.3509 | 0.0089 | -0.0144 | 151.7865
11.5 | 1.4037 | 0.00937 | -0.014 | 149.8079
12 | 1.4555 | 0.00993 | -0.0135 | 146.576
12.5 | 1.5072 | 0.01046 | -0.013 | 144.0918
13 | 1.5588 | 0.01098 | -0.0125 | 141.9672
13.5 | 1.6096 | 0.01153 | -0.0119 | 139.601
14 | 1.6593 | 0.01216 | -0.0111 | 136.4556
14.5 | 1.707 | 0.01295 | -0.0101 | 131.8147
15 | 1.7537 | 0.01376 | -0.009 | 127.4491
15.5 | 1.8002 | 0.01452 | -0.0078 | 123.9807
16 | 1.8453 | 0.01532 | -0.0066 | 120.4504
16.5 | 1.8885 | 0.01619 | -0.0051 | 116.6461
17 | 1.9288 | 0.01718 | -0.0032 | 112.2701
17.5 | 1.9643 | 0.01837 | -0.0008 | 106.9298
18 | 1.9868 | 0.0198 | 0.0035 | 100.3434
18.5 | 2.0029 | 0.02154 | 0.0079 | 92.9851
19 | 2.0163 | 0.02378 | 0.0115 | 84.7897
19.5 | 2.0297 | 0.02642 | 0.0141 | 76.8244
20 | 2.0388 | 0.02979 | 0.0158 | 68.4391

## 149. Re 20M Mach 0.25 (1)
BIGFOIL.COM POLAR EXPORT
giiil
GIII BL387 |  |  |  | Cl Max: | 1.183 | at alpha= | 11.5 | deg
JavaFoil+Calcfoil stall+Eppler ext transition |  |  |  | L/D Max: | 126.73 | at alpha= | 8 | deg
Re: | 20000000 |  |  | Cd Min: | 0.0054 | at alpha= | -2 | deg
Mach: | 0.25 |  |  | Cl=0 at alpha= | -1.1864 | deg
|  |  |  | @ Cl=0.1, Cd= | 0.00551
|  |  |  | @ Cl=0.4, Cd= | 0.0055475
|  |  |  | @ Cl=0.6, Cd= | 0.0057663
alpha (deg) | Cl | Cd | Cm | Cl/Cd
-12.5 | -0.386 | 0.07825 | -0.002 | -4.936
-12 | -0.42 | 0.07342 | -0.002 | -5.72
-11.5 | -0.45 | 0.06875 | -0.002 | -6.539
-11 | -0.474 | 0.06539 | -0.003 | -7.247
-10.5 | -0.493 | 0.06152 | -0.003 | -8.019
-10 | -0.507 | 0.05796 | -0.003 | -8.754
-9.5 | -0.516 | 0.05401 | -0.004 | -9.556
-9 | -0.52 | 0.05016 | -0.004 | -10.36
-8.5 | -0.516 | 0.04754 | -0.004 | -10.845
-8 | -0.508 | 0.04353 | -0.005 | -11.681
-7.5 | -0.6 | 0.00702 | -0.008 | -85.427
-7 | -0.575 | 0.00656 | -0.009 | -87.758
-6.5 | -0.545 | 0.00675 | -0.009 | -80.671
-6 | -0.509 | 0.00635 | -0.01 | -80.121
-5.5 | -0.468 | 0.00623 | -0.011 | -75.037
-5 | -0.422 | 0.00623 | -0.011 | -67.837
-4.5 | -0.374 | 0.00608 | -0.012 | -61.504
-4 | -0.322 | 0.0059 | -0.012 | -54.666
-3.5 | -0.268 | 0.00573 | -0.013 | -46.851
-3 | -0.212 | 0.00557 | -0.013 | -38.138
-2.5 | -0.155 | 0.00558 | -0.014 | -27.814
-2 | -0.097 | 0.0054 | -0.014 | -17.888
-1.5 | -0.037 | 0.00543 | -0.015 | -6.885
-1 | 0.022 | 0.00547 | -0.015 | 4.096
-0.5 | 0.082 | 0.00551 | -0.016 | 14.963
0 | 0.144 | 0.00551 | -0.017 | 26.099
0.5 | 0.205 | 0.00571 | -0.017 | 35.823
1 | 0.265 | 0.00578 | -0.018 | 45.928
1.5 | 0.326 | 0.00595 | -0.018 | 54.732
2 | 0.386 | 0.00552 | -0.019 | 70.057
2.5 | 0.447 | 0.00564 | -0.019 | 79.165
3 | 0.507 | 0.00552 | -0.02 | 91.863
3.5 | 0.567 | 0.00566 | -0.02 | 100.119
4 | 0.626 | 0.00585 | -0.021 | 107.043
4.5 | 0.684 | 0.00603 | -0.022 | 113.445
5 | 0.74 | 0.00658 | -0.022 | 112.457
5.5 | 0.796 | 0.00651 | -0.023 | 122.125
6 | 0.849 | 0.00736 | -0.023 | 115.35
6.5 | 0.9 | 0.00762 | -0.024 | 118.166
7 | 0.948 | 0.0077 | -0.024 | 123.115
7.5 | 0.994 | 0.008 | -0.025 | 124.221
8 | 1.035 | 0.00817 | -0.026 | 126.73
8.5 | 1.073 | 0.00873 | -0.026 | 122.873
9 | 1.105 | 0.00951 | -0.027 | 116.236
9.5 | 1.133 | 0.01008 | -0.027 | 112.402
10 | 1.155 | 0.01035 | -0.028 | 111.645
10.5 | 1.171 | 0.01088 | -0.028 | 107.622
11 | 1.18 | 0.01156 | -0.029 | 102.112
11.5 | 1.183 | 0.01249 | -0.029 | 94.752
12 | 1.179 | 0.01329 | -0.03 | 88.716
12.5 | 1.168 | 0.01397 | -0.03 | 83.549
13 | 1.117 | 0.01643 | -0.03 | 68.002
13.5 | 1.076 | 0.01944 | -0.03 | 55.317
14 | 1.024 | 0.02463 | -0.03 | 41.592
14.5 | 0.959 | 0.03528 | -0.029 | 27.191
15 | 0.892 | 0.04936 | -0.028 | 18.072
15.5 | 0.83 | 0.06301 | -0.027 | 13.168
16 | 0.752 | 0.08825 | -0.025 | 8.524
16.5 | 0.674 | 0.09622 | -0.024 | 7.002

## 150. Re 20M Mach 0.25 (2)
BIGFOIL.COM POLAR EXPORT
giiil
GIII BL387 |  |  |  | Cl Max: | 1.9829 | at alpha= | 18 | deg
XFOIL ncrit=9 |  |  |  | L/D Max: | 156.736 | at alpha= | 8.5 | deg
Re: | 20000000 |  |  | Cd Min: | 0.21028 | at alpha= | -17.5 | deg
Mach: | 0.25 |  |  | Cl=0 at alpha= | -1.1753 | deg
|  |  |  | @ Cl=0.1, Cd= | 0.0053348
|  |  |  | @ Cl=0.4, Cd= | 0.0054929
|  |  |  | @ Cl=0.6, Cd= | 0.0050757
alpha (deg) | Cl | Cd | Cm | Cl/Cd
-17.5 | -0.7813 | 0.21028 | 0.0609 | -3.7155
-17 | -0.7686 | 0.20206 | 0.0565 | -3.8038
-16.5 | -0.7659 | 0.1901 | 0.0507 | -4.0289
-16 | -0.752 | 0.18331 | 0.0472 | -4.1023
-15.5 | -0.7381 | 0.17655 | 0.0437 | -4.1807
-15 | -0.7567 | 0.15982 | 0.0358 | -4.7347
-14.5 | -0.776 | 0.14472 | 0.0281 | -5.3621
-14 | -0.8103 | 0.12758 | 0.0189 | -6.3513
-13.5 | -0.8145 | 0.11792 | 0.014 | -6.9072
-13 | -0.9038 | 0.0915 | -0.0039 | -9.8776
-12.5 | -1.3074 | 0.01933 | -0.0418 | -67.6358
-12 | -1.2716 | 0.01497 | -0.0385 | -84.9432
-11.5 | -1.2201 | 0.01295 | -0.0357 | -94.2162
-11 | -1.1601 | 0.01147 | -0.0342 | -101.1421
-10.5 | -1.0988 | 0.01043 | -0.0327 | -105.35
-10 | -1.0425 | 0.00963 | -0.0304 | -108.2555
-9.5 | -0.9838 | 0.00896 | -0.0286 | -109.7991
-9 | -0.9256 | 0.00819 | -0.027 | -113.0159
-8.5 | -0.8663 | 0.00758 | -0.0256 | -114.2876
-8 | -0.8067 | 0.0071 | -0.0244 | -113.6197
-7.5 | -0.7471 | 0.00669 | -0.0233 | -111.6741
-7 | -0.6874 | 0.00636 | -0.0224 | -108.0818
-6.5 | -0.6275 | 0.0061 | -0.0217 | -102.8689
-6 | -0.5677 | 0.00587 | -0.021 | -96.7121
-5.5 | -0.5079 | 0.00567 | -0.0205 | -89.5767
-5 | -0.4487 | 0.00549 | -0.0199 | -81.7304
-4.5 | -0.3905 | 0.00539 | -0.0193 | -72.449
-4 | -0.3322 | 0.00537 | -0.0188 | -61.8622
-3.5 | -0.2736 | 0.00536 | -0.0185 | -51.0448
-3 | -0.2148 | 0.00526 | -0.0182 | -40.8365
-2.5 | -0.1557 | 0.0052 | -0.018 | -29.9423
-2 | -0.0967 | 0.00512 | -0.0179 | -18.8867
-1.5 | -0.0378 | 0.00509 | -0.0178 | -7.4263
-1 | 0.0204 | 0.00517 | -0.0176 | 3.9458
-0.5 | 0.0783 | 0.00529 | -0.0174 | 14.8015
0 | 0.1364 | 0.00541 | -0.0173 | 25.2126
0.5 | 0.1948 | 0.00547 | -0.0172 | 35.6124
1 | 0.253 | 0.00559 | -0.0171 | 45.2594
1.5 | 0.3109 | 0.00573 | -0.017 | 54.2583
2 | 0.3688 | 0.00583 | -0.0168 | 63.259
2.5 | 0.4234 | 0.00524 | -0.0163 | 80.8015
3 | 0.4787 | 0.00491 | -0.0158 | 97.4949
3.5 | 0.5366 | 0.00495 | -0.0156 | 108.404
4 | 0.5949 | 0.00506 | -0.0155 | 117.5692
4.5 | 0.6535 | 0.00524 | -0.0154 | 124.7137
5 | 0.7121 | 0.00544 | -0.0152 | 130.9007
5.5 | 0.7705 | 0.00564 | -0.0149 | 136.6135
6 | 0.8291 | 0.00581 | -0.0147 | 142.7022
6.5 | 0.887 | 0.00601 | -0.0142 | 147.5874
7 | 0.9442 | 0.00617 | -0.0135 | 153.0308
7.5 | 1.0008 | 0.00645 | -0.0126 | 155.1628
8.5 | 1.1285 | 0.0072 | -0.0139 | 156.7361
9 | 1.1847 | 0.00764 | -0.0128 | 155.0654
9.5 | 1.2416 | 0.0081 | -0.0118 | 153.284
10 | 1.2991 | 0.00857 | -0.0108 | 151.5869
10.5 | 1.3569 | 0.00903 | -0.0098 | 150.2658
11 | 1.4138 | 0.00962 | -0.0086 | 146.9647
11.5 | 1.4706 | 0.01025 | -0.0073 | 143.4732
12 | 1.5278 | 0.01083 | -0.0059 | 141.0711
12.5 | 1.5844 | 0.01148 | -0.0044 | 138.0139
13 | 1.6397 | 0.01226 | -0.0026 | 133.7439
13.5 | 1.6932 | 0.01318 | -0.0005 | 128.4674
14 | 1.7459 | 0.01416 | 0.0018 | 123.298
14.5 | 1.7981 | 0.01512 | 0.0043 | 118.922
15 | 1.8478 | 0.01623 | 0.0071 | 113.8509
15.5 | 1.8931 | 0.01754 | 0.0104 | 107.9304
16 | 1.9304 | 0.01916 | 0.0145 | 100.7516
16.5 | 1.9493 | 0.02112 | 0.0208 | 92.2964
17 | 1.966 | 0.02359 | 0.0257 | 83.3404
17.5 | 1.9783 | 0.0269 | 0.0293 | 73.5428
18 | 1.9829 | 0.03147 | 0.0313 | 63.0092
18.5 | 1.977 | 0.03771 | 0.0314 | 52.4264
19 | 1.9565 | 0.04621 | 0.0291 | 42.3393
19.5 | 1.9184 | 0.05761 | 0.024 | 33.2998
20 | 1.8583 | 0.07236 | 0.0162 | 25.6813

## 151. Re 20M Mach 0.50 (1)
BIGFOIL.COM POLAR EXPORT
giiil
GIII BL387 |  |  |  | Cl Max: | 1.164 | at alpha= | 20 | deg
JavaFoil+Calcfoil stall+Eppler ext transition |  |  |  | L/D Max: | 117.264 | at alpha= | 5 | deg
Re: | 20000000 |  |  | Cd Min: | 0.00554 | at alpha= | 2 | deg
Mach: | 0.5 |  |  | Cl=0 at alpha= | -1.1866 | deg
|  |  |  | @ Cl=0.1, Cd= | 0.0056416
|  |  |  | @ Cl=0.4, Cd= | 0.00586
|  |  |  | @ Cl=0.6, Cd= | 0.0062039
alpha (deg) | Cl | Cd | Cm | Cl/Cd
-20 | -0.99 | 0.16804 | 0.002 | -5.89
-19.5 | -0.965 | 0.16099 | 0.002 | -5.994
-19 | -0.94 | 0.15301 | 0.001 | -6.141
-18.5 | -0.915 | 0.14298 | 0.001 | -6.397
-18 | -0.888 | 0.1422 | 0.001 | -6.246
-17.5 | -0.862 | 0.13733 | 0.001 | -6.276
-17 | -0.835 | 0.1325 | 0 | -6.306
-16.5 | -0.81 | 0.12963 | 0 | -6.245
-16 | -0.784 | 0.12281 | 0 | -6.384
-15.5 | -0.759 | 0.10575 | 0 | -7.177
-15 | -0.733 | 0.10129 | -0.001 | -7.24
-14.5 | -0.708 | 0.09711 | -0.001 | -7.286
-14 | -0.682 | 0.09418 | -0.001 | -7.24
-13.5 | -0.656 | 0.09055 | -0.002 | -7.244
-13 | -0.63 | 0.0866 | -0.002 | -7.275
-12.5 | -0.604 | 0.08236 | -0.002 | -7.333
-12 | -0.578 | 0.0849 | -0.002 | -6.807
-11.5 | -0.552 | 0.07755 | -0.003 | -7.117
-11 | -0.526 | 0.0713 | -0.003 | -7.374
-10.5 | -0.5 | 0.06493 | -0.003 | -7.697
-10 | -0.474 | 0.0597 | -0.004 | -7.936
-9.5 | -0.448 | 0.05527 | -0.004 | -8.105
-9 | -0.422 | 0.05188 | -0.004 | -8.131
-8.5 | -0.397 | 0.04758 | -0.005 | -8.335
-8 | -0.45 | 0.00739 | -0.009 | -60.889
-7.5 | -0.418 | 0.00739 | -0.009 | -56.542
-7 | -0.313 | 0.04511 | -0.005 | -6.942
-6.5 | -0.286 | 0.04286 | -0.005 | -6.677
-6 | -0.26 | 0.03851 | -0.006 | -6.762
-5.5 | -0.233 | 0.03768 | -0.006 | -6.19
-5 | -0.241 | 0.03534 | -0.007 | -6.818
-4.5 | -0.299 | 0.03186 | -0.008 | -9.399
-4 | -0.336 | 0.00617 | -0.014 | -54.394
-3.5 | -0.288 | 0.00616 | -0.014 | -46.779
-3 | -0.232 | 0.00589 | -0.015 | -39.444
-2.5 | -0.171 | 0.00571 | -0.015 | -29.999
-2 | -0.107 | 0.00569 | -0.016 | -18.841
-1.5 | -0.042 | 0.00576 | -0.017 | -7.233
-1 | 0.025 | 0.00558 | -0.017 | 4.482
-0.5 | 0.092 | 0.00563 | -0.018 | 16.356
0 | 0.161 | 0.00573 | -0.018 | 28.069
0.5 | 0.229 | 0.00586 | -0.019 | 38.999
1 | 0.296 | 0.00604 | -0.02 | 49.121
1.5 | 0.364 | 0.00622 | -0.02 | 58.546
2 | 0.432 | 0.00554 | -0.021 | 77.973
2.5 | 0.499 | 0.00588 | -0.022 | 84.851
3 | 0.566 | 0.00607 | -0.022 | 93.265
3.5 | 0.632 | 0.00633 | -0.023 | 99.751
4 | 0.697 | 0.00633 | -0.024 | 110.086
4.5 | 0.759 | 0.00663 | -0.024 | 114.433
5 | 0.818 | 0.00697 | -0.025 | 117.264
5.5 | 0.872 | 0.00762 | -0.025 | 114.455
6 | 0.919 | 0.00843 | -0.026 | 108.92
6.5 | 0.955 | 0.0086 | -0.027 | 110.98
7 | 0.972 | 0.00964 | -0.027 | 100.809
7.5 | 0.95 | 0.00992 | -0.028 | 95.82
8 | 0.622 | 0.01073 | -0.029 | 58.027
8.5 | 0.656 | 0.01219 | -0.029 | 53.831
9 | 0.668 | 0.01519 | -0.029 | 43.961
9.5 | 0.696 | 0.01622 | -0.029 | 42.927
10 | 0.62 | 0.06125 | -0.019 | 10.13
10.5 | 0.647 | 0.06661 | -0.019 | 9.709
11 | 0.672 | 0.0739 | -0.019 | 9.095
11.5 | 0.697 | 0.0835 | -0.019 | 8.348
12 | 0.723 | 0.0856 | -0.018 | 8.446
12.5 | 0.753 | 0.08744 | -0.02 | 8.607
13 | 0.782 | 0.0908 | -0.021 | 8.608
13.5 | 0.811 | 0.09304 | -0.022 | 8.721
14 | 0.841 | 0.09619 | -0.022 | 8.742
14.5 | 0.87 | 0.10066 | -0.023 | 8.641
15 | 0.892 | 0.12216 | -0.022 | 7.304
15.5 | 0.919 | 0.13069 | -0.023 | 7.031
16 | 0.944 | 0.1535 | -0.023 | 6.149
16.5 | 0.971 | 0.15278 | -0.023 | 6.356
17 | 0.999 | 0.15777 | -0.024 | 6.33
17.5 | 1.027 | 0.16218 | -0.024 | 6.335
18 | 1.056 | 0.16869 | -0.025 | 6.259
18.5 | 1.084 | 0.1737 | -0.026 | 6.239
19 | 1.111 | 0.18048 | -0.026 | 6.159
19.5 | 1.14 | 0.1859 | -0.027 | 6.131
20 | 1.164 | 0.20762 | -0.027 | 5.607

## 152. Re 20M Mach 0.50 (2)
BIGFOIL.COM POLAR EXPORT
giiil
GIII BL387 |  |  |  | Cl Max: | 1.3458 | at alpha= | 8.5 | deg
XFOIL ncrit=9 |  |  |  | L/D Max: | 158.673 | at alpha= | 7.5 | deg
Re: | 20000000 |  |  | Cd Min: | 0.27649 | at alpha= | -20 | deg
Mach: | 0.5 |  |  | Cl=0 at alpha= | -1.1741 | deg
|  |  |  | @ Cl=0.1, Cd= | 0.0053125
|  |  |  | @ Cl=0.4, Cd= | 0.0059503
|  |  |  | @ Cl=0.6, Cd= | 0.005179
alpha (deg) | Cl | Cd | Cm | Cl/Cd
-20 | -0.9233 | 0.27649 | 0.0983 | -3.3394
-19.5 | -0.9019 | 0.26813 | 0.093 | -3.3637
-19 | -0.8801 | 0.26026 | 0.088 | -3.3816
-18.5 | -0.8586 | 0.25189 | 0.0829 | -3.4086
-18 | -0.8395 | 0.24178 | 0.0773 | -3.4722
-17.5 | -0.8183 | 0.23365 | 0.0725 | -3.5022
-17 | -0.7977 | 0.22554 | 0.0677 | -3.5368
-16.5 | -0.7766 | 0.21798 | 0.0633 | -3.5627
-16 | -0.7568 | 0.21004 | 0.0589 | -3.6031
-15.5 | -0.7388 | 0.20106 | 0.0542 | -3.6745
-15 | -0.7216 | 0.1921 | 0.0496 | -3.7564
-14.5 | -0.7041 | 0.18383 | 0.0454 | -3.8302
-14 | -0.6854 | 0.17649 | 0.0417 | -3.8835
-13.5 | -0.6679 | 0.16883 | 0.038 | -3.9561
-13 | -0.6525 | 0.16067 | 0.0342 | -4.0611
-12.5 | -0.641 | 0.15182 | 0.0303 | -4.2221
-12 | -0.6326 | 0.14239 | 0.0262 | -4.4427
-11 | -0.6112 | 0.12609 | 0.0192 | -4.8473
-10.5 | -0.6002 | 0.11834 | 0.0159 | -5.0718
-10 | -0.5903 | 0.11033 | 0.0121 | -5.3503
-9.5 | -0.5865 | 0.10243 | 0.0093 | -5.7259
-8.5 | -0.5856 | 0.08394 | -0.0009 | -6.9764
-8 | -0.5896 | 0.07399 | -0.0081 | -7.9686
-7.5 | -0.5965 | 0.0628 | -0.0224 | -9.4984
-6 | -0.5592 | 0.03275 | -0.0366 | -17.0748
-5.5 | -0.5275 | 0.02385 | -0.0357 | -22.1174
-5 | -0.5032 | 0.0123 | -0.0328 | -40.9106
-4.5 | -0.4588 | 0.00627 | -0.0292 | -73.1738
-4 | -0.3901 | 0.00578 | -0.0266 | -67.4913
-3.5 | -0.3202 | 0.00562 | -0.0247 | -56.9751
-3 | -0.2503 | 0.00547 | -0.0233 | -45.7587
-2.5 | -0.1809 | 0.00534 | -0.0223 | -33.8764
-2 | -0.1121 | 0.00522 | -0.0215 | -21.4751
-1.5 | -0.0438 | 0.00513 | -0.0209 | -8.538
-1 | 0.0234 | 0.00515 | -0.0204 | 4.5437
0 | 0.1554 | 0.00543 | -0.0194 | 28.6188
0.5 | 0.222 | 0.00553 | -0.019 | 40.1447
1 | 0.2882 | 0.00566 | -0.0187 | 50.9187
1.5 | 0.3543 | 0.00584 | -0.0183 | 60.6678
2 | 0.4206 | 0.006 | -0.0178 | 70.1
2.5 | 0.4824 | 0.00535 | -0.0168 | 90.1682
3 | 0.5467 | 0.0051 | -0.0159 | 107.1961
3.5 | 0.6142 | 0.0052 | -0.0152 | 118.1154
4 | 0.6825 | 0.00537 | -0.0145 | 127.095
4.5 | 0.7519 | 0.00561 | -0.0136 | 134.0285
5 | 0.8221 | 0.00587 | -0.0125 | 140.0511
5.5 | 0.8931 | 0.00614 | -0.0111 | 145.456
6 | 0.965 | 0.00639 | -0.0095 | 151.0172
6.5 | 1.037 | 0.00668 | -0.0073 | 155.2395
7 | 1.108 | 0.00699 | -0.0042 | 158.5122
7.5 | 1.1837 | 0.00746 | -0.0014 | 158.6729
8 | 1.2701 | 0.00804 | 0.0005 | 157.9726
8.5 | 1.3458 | 0.00896 | 0.0056 | 150.2009