## index
index | Re | Mach | Datasource
1 | 50000 | 0 | JavaFoil+Calcfoil stall+Eppler ext transition
2 | 50000 | 0 | XFOIL ncrit=9
3 | 50000 | 0.1 | JavaFoil+Calcfoil stall+Eppler ext transition
4 | 50000 | 0.1 | XFOIL ncrit=9
5 | 50000 | 0.25 | JavaFoil+Calcfoil stall+Eppler ext transition
6 | 50000 | 0.25 | XFOIL ncrit=9
7 | 50000 | 0.5 | JavaFoil+Calcfoil stall+Eppler ext transition
8 | 50000 | 0.5 | XFOIL ncrit=9
9 | 100000 | 0 | JavaFoil+Calcfoil stall+Eppler ext transition
10 | 100000 | 0 | XFOIL ncrit=9
11 | 100000 | 0.1 | JavaFoil+Calcfoil stall+Eppler ext transition
12 | 100000 | 0.1 | XFOIL ncrit=9
13 | 100000 | 0.25 | JavaFoil+Calcfoil stall+Eppler ext transition
14 | 100000 | 0.25 | XFOIL ncrit=9
15 | 100000 | 0.5 | JavaFoil+Calcfoil stall+Eppler ext transition
16 | 100000 | 0.5 | XFOIL ncrit=9
17 | 250000 | 0 | JavaFoil+Calcfoil stall+Eppler ext transition
18 | 250000 | 0 | XFOIL ncrit=9
19 | 250000 | 0.1 | JavaFoil+Calcfoil stall+Eppler ext transition
20 | 250000 | 0.1 | XFOIL ncrit=9
21 | 250000 | 0.25 | JavaFoil+Calcfoil stall+Eppler ext transition
22 | 250000 | 0.25 | XFOIL ncrit=9
23 | 250000 | 0.5 | JavaFoil+Calcfoil stall+Eppler ext transition
24 | 250000 | 0.5 | XFOIL ncrit=9
25 | 500000 | 0 | JavaFoil+Calcfoil stall+Eppler ext transition
26 | 500000 | 0 | XFOIL ncrit=9
27 | 500000 | 0.1 | JavaFoil+Calcfoil stall+Eppler ext transition
28 | 500000 | 0.1 | XFOIL ncrit=9
29 | 500000 | 0.25 | JavaFoil+Calcfoil stall+Eppler ext transition
30 | 500000 | 0.25 | XFOIL ncrit=9
31 | 500000 | 0.5 | JavaFoil+Calcfoil stall+Eppler ext transition
32 | 500000 | 0.5 | XFOIL ncrit=9
33 | 750000 | 0 | JavaFoil+Calcfoil stall+Eppler ext transition
34 | 750000 | 0 | XFOIL ncrit=9
35 | 750000 | 0.1 | JavaFoil+Calcfoil stall+Eppler ext transition
36 | 750000 | 0.1 | XFOIL ncrit=9
37 | 750000 | 0.25 | JavaFoil+Calcfoil stall+Eppler ext transition
38 | 750000 | 0.25 | XFOIL ncrit=9
39 | 750000 | 0.5 | JavaFoil+Calcfoil stall+Eppler ext transition
40 | 750000 | 0.5 | XFOIL ncrit=9
41 | 1000000 | 0 | JavaFoil+Calcfoil stall+Eppler ext transition
42 | 1000000 | 0 | XFOIL ncrit=9
43 | 1000000 | 0.1 | JavaFoil+Calcfoil stall+Eppler ext transition
44 | 1000000 | 0.1 | XFOIL ncrit=9
45 | 1000000 | 0.25 | JavaFoil+Calcfoil stall+Eppler ext transition
46 | 1000000 | 0.25 | XFOIL ncrit=9
47 | 1000000 | 0.5 | JavaFoil+Calcfoil stall+Eppler ext transition
48 | 1000000 | 0.5 | XFOIL ncrit=9
49 | 2000000 | 0 | JavaFoil+Calcfoil stall+Eppler ext transition
50 | 2000000 | 0 | XFOIL ncrit=9
51 | 2000000 | 0.1 | JavaFoil+Calcfoil stall+Eppler ext transition
52 | 2000000 | 0.1 | XFOIL ncrit=9
53 | 2000000 | 0.25 | JavaFoil+Calcfoil stall+Eppler ext transition
54 | 2000000 | 0.25 | XFOIL ncrit=9
55 | 2000000 | 0.5 | JavaFoil+Calcfoil stall+Eppler ext transition
56 | 2000000 | 0.5 | XFOIL ncrit=9
57 | 3000000 | 0 | JavaFoil+Calcfoil stall+Eppler ext transition
58 | 3000000 | 0 | XFOIL ncrit=9
59 | 3000000 | 0.1 | JavaFoil+Calcfoil stall+Eppler ext transition
60 | 3000000 | 0.1 | XFOIL ncrit=9
61 | 3000000 | 0.25 | JavaFoil+Calcfoil stall+Eppler ext transition
62 | 3000000 | 0.25 | XFOIL ncrit=9
63 | 3000000 | 0.5 | JavaFoil+Calcfoil stall+Eppler ext transition
64 | 3000000 | 0.5 | XFOIL ncrit=9
65 | 4000000 | 0 | JavaFoil+Calcfoil stall+Eppler ext transition
66 | 4000000 | 0 | XFOIL ncrit=9
67 | 4000000 | 0.1 | JavaFoil+Calcfoil stall+Eppler ext transition
68 | 4000000 | 0.1 | XFOIL ncrit=9
69 | 4000000 | 0.25 | JavaFoil+Calcfoil stall+Eppler ext transition
70 | 4000000 | 0.25 | XFOIL ncrit=9
71 | 4000000 | 0.5 | JavaFoil+Calcfoil stall+Eppler ext transition
72 | 4000000 | 0.5 | XFOIL ncrit=9
73 | 5000000 | 0 | JavaFoil+Calcfoil stall+Eppler ext transition
74 | 5000000 | 0 | XFOIL ncrit=9
75 | 5000000 | 0.1 | JavaFoil+Calcfoil stall+Eppler ext transition
76 | 5000000 | 0.1 | XFOIL ncrit=9
77 | 5000000 | 0.25 | JavaFoil+Calcfoil stall+Eppler ext transition
78 | 5000000 | 0.25 | XFOIL ncrit=9
79 | 5000000 | 0.5 | JavaFoil+Calcfoil stall+Eppler ext transition
80 | 5000000 | 0.5 | XFOIL ncrit=9
81 | 6000000 | 0 | JavaFoil+Calcfoil stall+Eppler ext transition
82 | 6000000 | 0 | XFOIL ncrit=9
83 | 6000000 | 0.1 | JavaFoil+Calcfoil stall+Eppler ext transition
84 | 6000000 | 0.1 | XFOIL ncrit=9
85 | 6000000 | 0.25 | JavaFoil+Calcfoil stall+Eppler ext transition
86 | 6000000 | 0.25 | XFOIL ncrit=9
87 | 6000000 | 0.5 | JavaFoil+Calcfoil stall+Eppler ext transition
88 | 6000000 | 0.5 | XFOIL ncrit=9
89 | 7000000 | 0 | JavaFoil+Calcfoil stall+Eppler ext transition
90 | 7000000 | 0 | XFOIL ncrit=9
91 | 7000000 | 0.1 | JavaFoil+Calcfoil stall+Eppler ext transition
92 | 7000000 | 0.1 | XFOIL ncrit=9
93 | 7000000 | 0.25 | JavaFoil+Calcfoil stall+Eppler ext transition
94 | 7000000 | 0.25 | XFOIL ncrit=9
95 | 7000000 | 0.5 | JavaFoil+Calcfoil stall+Eppler ext transition
96 | 7000000 | 0.5 | XFOIL ncrit=9
97 | 8000000 | 0 | JavaFoil+Calcfoil stall+Eppler ext transition
98 | 8000000 | 0 | XFOIL ncrit=9
99 | 8000000 | 0.1 | JavaFoil+Calcfoil stall+Eppler ext transition
100 | 8000000 | 0.1 | XFOIL ncrit=9
101 | 8000000 | 0.25 | JavaFoil+Calcfoil stall+Eppler ext transition
102 | 8000000 | 0.25 | XFOIL ncrit=9
103 | 8000000 | 0.5 | JavaFoil+Calcfoil stall+Eppler ext transition
104 | 8000000 | 0.5 | XFOIL ncrit=9
105 | 10000000 | 0 | JavaFoil+Calcfoil stall+Eppler ext transition
106 | 10000000 | 0 | XFOIL ncrit=9
107 | 10000000 | 0.1 | JavaFoil+Calcfoil stall+Eppler ext transition
108 | 10000000 | 0.1 | XFOIL ncrit=9
109 | 10000000 | 0.25 | JavaFoil+Calcfoil stall+Eppler ext transition
110 | 10000000 | 0.25 | XFOIL ncrit=9
111 | 10000000 | 0.5 | JavaFoil+Calcfoil stall+Eppler ext transition
112 | 10000000 | 0.5 | XFOIL ncrit=9
113 | 12000000 | 0 | JavaFoil+Calcfoil stall+Eppler ext transition
114 | 12000000 | 0 | XFOIL ncrit=9
115 | 12000000 | 0.1 | JavaFoil+Calcfoil stall+Eppler ext transition
116 | 12000000 | 0.1 | XFOIL ncrit=9
117 | 12000000 | 0.25 | JavaFoil+Calcfoil stall+Eppler ext transition
118 | 12000000 | 0.25 | XFOIL ncrit=9
119 | 12000000 | 0.5 | JavaFoil+Calcfoil stall+Eppler ext transition
120 | 12000000 | 0.5 | XFOIL ncrit=9
121 | 14000000 | 0 | JavaFoil+Calcfoil stall+Eppler ext transition
122 | 14000000 | 0 | XFOIL ncrit=9
123 | 14000000 | 0.1 | JavaFoil+Calcfoil stall+Eppler ext transition
124 | 14000000 | 0.1 | XFOIL ncrit=9
125 | 14000000 | 0.25 | JavaFoil+Calcfoil stall+Eppler ext transition
126 | 14000000 | 0.25 | XFOIL ncrit=9
127 | 14000000 | 0.5 | JavaFoil+Calcfoil stall+Eppler ext transition
128 | 14000000 | 0.5 | XFOIL ncrit=9
129 | 16000000 | 0 | JavaFoil+Calcfoil stall+Eppler ext transition
130 | 16000000 | 0 | XFOIL ncrit=9
131 | 16000000 | 0.1 | JavaFoil+Calcfoil stall+Eppler ext transition
132 | 16000000 | 0.1 | XFOIL ncrit=9
133 | 16000000 | 0.25 | JavaFoil+Calcfoil stall+Eppler ext transition
134 | 16000000 | 0.25 | XFOIL ncrit=9
135 | 16000000 | 0.5 | JavaFoil+Calcfoil stall+Eppler ext transition
136 | 16000000 | 0.5 | XFOIL ncrit=9
137 | 18000000 | 0 | JavaFoil+Calcfoil stall+Eppler ext transition
138 | 18000000 | 0 | XFOIL ncrit=9
139 | 18000000 | 0.1 | JavaFoil+Calcfoil stall+Eppler ext transition
140 | 18000000 | 0.1 | XFOIL ncrit=9
141 | 18000000 | 0.25 | JavaFoil+Calcfoil stall+Eppler ext transition
142 | 18000000 | 0.25 | XFOIL ncrit=9
143 | 18000000 | 0.5 | JavaFoil+Calcfoil stall+Eppler ext transition
144 | 18000000 | 0.5 | XFOIL ncrit=9
145 | 20000000 | 0 | JavaFoil+Calcfoil stall+Eppler ext transition
146 | 20000000 | 0 | XFOIL ncrit=9
147 | 20000000 | 0.1 | JavaFoil+Calcfoil stall+Eppler ext transition
148 | 20000000 | 0.1 | XFOIL ncrit=9
149 | 20000000 | 0.25 | JavaFoil+Calcfoil stall+Eppler ext transition
150 | 20000000 | 0.25 | XFOIL ncrit=9
151 | 20000000 | 0.5 | JavaFoil+Calcfoil stall+Eppler ext transition
152 | 20000000 | 0.5 | XFOIL ncrit=9

## 1. Re 50k Mach 0.00 (1)
BIGFOIL.COM POLAR EXPORT
e904
EPPLER 904 |  |  |  | Cl Max: | 0.554 | at alpha= | 5.5 | deg
JavaFoil+Calcfoil stall+Eppler ext transition |  |  |  | L/D Max: | 27.569 | at alpha= | 2.5 | deg
Re: | 50000 |  |  | Cd Min: | 0.01545 | at alpha= | -2.5 | deg
Mach: | 0 |  |  | Cl=0 at alpha= | -1.7632 | deg
|  |  |  | @ Cl=0.1, Cd= | 0.015873
|  |  |  | @ Cl=0.4, Cd= | 0.16068
|  |  |  | @ Cl=0.6, Cd= | 0.16068
alpha (deg) | Cl | Cd | Cm | Cl/Cd
-12 | -0.161 | 0.24124 | -0.008 | -0.667
-11.5 | -0.176 | 0.21434 | -0.008 | -0.822
-11 | -0.193 | 0.19617 | -0.008 | -0.983
-10.5 | -0.211 | 0.17313 | -0.008 | -1.217
-10 | -0.23 | 0.14759 | -0.008 | -1.555
-9.5 | -0.249 | 0.13254 | -0.009 | -1.877
-9 | -0.268 | 0.12112 | -0.009 | -2.211
-8.5 | -0.286 | 0.10729 | -0.009 | -2.664
-8 | -0.301 | 0.09659 | -0.009 | -3.12
-7.5 | -0.313 | 0.088 | -0.009 | -3.557
-7 | -0.319 | 0.07971 | -0.009 | -4.008
-6.5 | -0.319 | 0.06942 | -0.009 | -4.596
-6 | -0.311 | 0.06333 | -0.01 | -4.908
-5.5 | -0.294 | 0.05696 | -0.01 | -5.167
-5 | -0.27 | 0.05127 | -0.009 | -5.262
-4.5 | -0.238 | 0.0486 | -0.009 | -4.899
-4 | -0.201 | 0.04343 | -0.01 | -4.622
-3.5 | -0.159 | 0.04024 | -0.012 | -3.956
-3 | -0.115 | 0.03801 | -0.012 | -3.016
-2.5 | -0.086 | 0.01545 | -0.04 | -5.533
-2 | -0.027 | 0.01611 | -0.039 | -1.66
-1.5 | 0.03 | 0.01597 | -0.04 | 1.875
-1 | 0.087 | 0.01588 | -0.041 | 5.471
-0.5 | 0.144 | 0.01585 | -0.041 | 9.073
0 | 0.2 | 0.01611 | -0.042 | 12.387
0.5 | 0.255 | 0.01627 | -0.043 | 15.687
1 | 0.311 | 0.01646 | -0.043 | 18.889
1.5 | 0.367 | 0.01668 | -0.044 | 21.98
2 | 0.422 | 0.01696 | -0.045 | 24.864
2.5 | 0.494 | 0.01793 | -0.048 | 27.569
3 | 0.44 | 0.03597 | -0.015 | 12.23
3.5 | 0.478 | 0.03857 | -0.012 | 12.391
4 | 0.51 | 0.04292 | -0.012 | 11.885
4.5 | 0.534 | 0.04879 | -0.013 | 10.954
5 | 0.549 | 0.0566 | -0.013 | 9.705
5.5 | 0.554 | 0.0527 | -0.014 | 10.505
6 | 0.547 | 0.05854 | -0.015 | 9.35
6.5 | 0.531 | 0.06638 | -0.015 | 8.006
7 | 0.507 | 0.07178 | -0.016 | 7.067
7.5 | 0.477 | 0.08107 | -0.016 | 5.886
8 | 0.443 | 0.0893 | -0.017 | 4.965
8.5 | 0.408 | 0.0994 | -0.017 | 4.103
9 | 0.372 | 0.11476 | -0.017 | 3.244
9.5 | 0.338 | 0.12417 | -0.018 | 2.722
10 | 0.306 | 0.14339 | -0.018 | 2.131
10.5 | 0.276 | 0.16068 | -0.019 | 1.716

## 2. Re 50k Mach 0.00 (2)
BIGFOIL.COM POLAR EXPORT
e904
EPPLER 904 |  |  |  | Cl Max: | 0.8632 | at alpha= | 20 | deg
XFOIL ncrit=9 |  |  |  | L/D Max: | 21.5932 | at alpha= | 5.5 | deg
Re: | 50000 |  |  | Cd Min: | 0.26441 | at alpha= | 20 | deg
Mach: | 0 |  |  | Cl=0 at alpha= | 1.0885 | deg
|  |  |  | @ Cl=0.1, Cd= | 0.023972
|  |  |  | @ Cl=0.4, Cd= | 0.032569
|  |  |  | @ Cl=0.6, Cd= | 0.031665
alpha (deg) | Cl | Cd | Cm | Cl/Cd
-20 | -0.6783 | 0.24421 | 0.0196 | -2.7775
-19.5 | -0.6669 | 0.24149 | 0.015 | -2.7616
-19 | -0.6628 | 0.24274 | 0.0096 | -2.7305
-18.5 | -0.6342 | 0.22642 | 0.0093 | -2.801
-18 | -0.6187 | 0.2202 | 0.0064 | -2.8097
-17.5 | -0.6084 | 0.21646 | 0.0022 | -2.8107
-17 | -0.6104 | 0.2178 | -0.0031 | -2.8026
-16.5 | -0.5772 | 0.20187 | -0.0028 | -2.8593
-16 | -0.5705 | 0.19831 | -0.0067 | -2.8768
-15.5 | -0.553 | 0.18955 | -0.0083 | -2.9174
-15 | -0.5458 | 0.18503 | -0.0115 | -2.9498
-14.5 | -0.5307 | 0.17698 | -0.0132 | -2.9986
-14 | -0.5256 | 0.17235 | -0.0161 | -3.0496
-13.5 | -0.5108 | 0.1642 | -0.0173 | -3.1108
-13 | -0.5177 | 0.16121 | -0.0211 | -3.2113
-12.5 | -0.4971 | 0.15154 | -0.0211 | -3.2803
-12 | -0.4897 | 0.14458 | -0.0226 | -3.3871
-11.5 | -0.5049 | 0.14151 | -0.0263 | -3.5679
-11 | -0.4955 | 0.1337 | -0.0266 | -3.7061
-10.5 | -0.493 | 0.12681 | -0.0273 | -3.8877
-10 | -0.4958 | 0.12061 | -0.028 | -4.1108
-9.5 | -0.4749 | 0.11166 | -0.0258 | -4.2531
-9 | -0.4828 | 0.1062 | -0.0255 | -4.5461
-8.5 | -0.4782 | 0.09934 | -0.0234 | -4.8138
-8 | -0.4849 | 0.09348 | -0.0206 | -5.1872
-7.5 | -0.5037 | 0.08894 | -0.0166 | -5.6634
-7 | -0.5136 | 0.0836 | -0.0099 | -6.1435
-5 | -0.5709 | 0.04858 | -0.0155 | -11.7517
-4.5 | -0.539 | 0.04103 | -0.0115 | -13.1367
-4 | -0.4972 | 0.03511 | -0.0074 | -14.1612
-3.5 | -0.2008 | 0.02239 | -0.0376 | -8.9683
-3 | -0.1883 | 0.02193 | -0.0316 | -8.5864
-2.5 | -0.1721 | 0.02165 | -0.0259 | -7.9492
-2 | -0.1533 | 0.02145 | -0.0205 | -7.1469
-1.5 | -0.1327 | 0.02133 | -0.0154 | -6.2213
-1 | -0.1105 | 0.02129 | -0.0105 | -5.1902
-0.5 | -0.0868 | 0.02132 | -0.0058 | -4.0713
0 | -0.0612 | 0.02142 | -0.0015 | -2.8571
0.5 | -0.0341 | 0.02162 | 0.0024 | -1.5772
1 | -0.0054 | 0.02194 | 0.0058 | -0.24613
1.5 | 0.0251 | 0.02237 | 0.0089 | 1.122
2 | 0.0569 | 0.02295 | 0.0114 | 2.4793
2.5 | 0.0894 | 0.02368 | 0.0136 | 3.7753
3 | 0.1221 | 0.02458 | 0.0155 | 4.9675
3.5 | 0.1541 | 0.02568 | 0.0171 | 6.0008
4 | 0.1851 | 0.02704 | 0.0184 | 6.8454
4.5 | 0.2142 | 0.02871 | 0.0193 | 7.4608
5 | 0.3333 | 0.03287 | 0.0026 | 10.1399
5.5 | 0.6763 | 0.03132 | -0.0169 | 21.5932
6 | 0.7508 | 0.03783 | -0.0183 | 19.8467
6.5 | 0.7906 | 0.04304 | -0.0131 | 18.369
7 | 0.8211 | 0.05097 | -0.0081 | 16.1095
7.5 | 0.8266 | 0.05712 | 0.0005 | 14.4713
8 | 0.8342 | 0.06716 | 0.0056 | 12.4211
8.5 | 0.7979 | 0.07903 | 0.0074 | 10.0962
9 | 0.728 | 0.08642 | 0.0084 | 8.424
9.5 | 0.6362 | 0.10548 | -0.0151 | 6.0315
10 | 0.641 | 0.11361 | -0.0154 | 5.6421
10.5 | 0.6451 | 0.1211 | -0.0153 | 5.327
11 | 0.6521 | 0.12882 | -0.0152 | 5.0621
11.5 | 0.6539 | 0.13635 | -0.0162 | 4.7957
12 | 0.6762 | 0.14553 | -0.0158 | 4.6465
12.5 | 0.6706 | 0.15206 | -0.0185 | 4.4101
13 | 0.6733 | 0.15889 | -0.0206 | 4.2375
13.5 | 0.6849 | 0.16657 | -0.0223 | 4.1118
14 | 0.6957 | 0.1741 | -0.0243 | 3.996
14.5 | 0.704 | 0.18114 | -0.0269 | 3.8865
15 | 0.7111 | 0.18776 | -0.0302 | 3.7873
15.5 | 0.7231 | 0.19503 | -0.0331 | 3.7076
16 | 0.7453 | 0.20491 | -0.0346 | 3.6372
16.5 | 0.749 | 0.20866 | -0.0392 | 3.5896
17 | 0.7627 | 0.21607 | -0.0425 | 3.5299
17.5 | 0.7781 | 0.2228 | -0.0456 | 3.4924
18 | 0.791 | 0.22965 | -0.0494 | 3.4444
18.5 | 0.8036 | 0.23496 | -0.0536 | 3.4202
19 | 0.8244 | 0.24517 | -0.0557 | 3.3626
19.5 | 0.8323 | 0.24756 | -0.0615 | 3.362
20 | 0.8632 | 0.26441 | -0.0614 | 3.2646

## 3. Re 50k Mach 0.10 (1)
BIGFOIL.COM POLAR EXPORT
e904
EPPLER 904 |  |  |  | Cl Max: | 0.551 | at alpha= | 5.5 | deg
JavaFoil+Calcfoil stall+Eppler ext transition |  |  |  | L/D Max: | 27.648 | at alpha= | 2.5 | deg
Re: | 50000 |  |  | Cd Min: | 0.01543 | at alpha= | -2.5 | deg
Mach: | 0.1 |  |  | Cl=0 at alpha= | -1.7632 | deg
|  |  |  | @ Cl=0.1, Cd= | 0.015893
|  |  |  | @ Cl=0.4, Cd= | 0.1693
|  |  |  | @ Cl=0.6, Cd= | 0.1693
alpha (deg) | Cl | Cd | Cm | Cl/Cd
-11.5 | -0.146 | 0.23094 | -0.008 | -0.63
-11 | -0.163 | 0.20731 | -0.008 | -0.788
-10.5 | -0.183 | 0.17629 | -0.008 | -1.036
-10 | -0.203 | 0.15642 | -0.009 | -1.3
-9.5 | -0.225 | 0.14115 | -0.009 | -1.594
-9 | -0.247 | 0.12808 | -0.009 | -1.927
-8.5 | -0.268 | 0.1135 | -0.009 | -2.361
-8 | -0.287 | 0.09664 | -0.009 | -2.968
-7.5 | -0.302 | 0.08821 | -0.009 | -3.424
-7 | -0.312 | 0.07821 | -0.009 | -3.985
-6.5 | -0.314 | 0.06978 | -0.01 | -4.502
-6 | -0.308 | 0.0636 | -0.01 | -4.846
-5.5 | -0.293 | 0.05717 | -0.01 | -5.131
-5 | -0.27 | 0.05211 | -0.01 | -5.177
-4.5 | -0.239 | 0.04882 | -0.009 | -4.889
-4 | -0.202 | 0.04353 | -0.01 | -4.629
-3.5 | -0.16 | 0.04027 | -0.011 | -3.97
-3 | -0.115 | 0.03806 | -0.012 | -3.027
-2.5 | -0.086 | 0.01543 | -0.04 | -5.567
-2 | -0.027 | 0.01612 | -0.039 | -1.666
-1.5 | 0.03 | 0.01598 | -0.04 | 1.882
-1 | 0.087 | 0.0159 | -0.041 | 5.488
-0.5 | 0.145 | 0.01587 | -0.041 | 9.106
0 | 0.201 | 0.01614 | -0.042 | 12.424
0.5 | 0.256 | 0.01631 | -0.043 | 15.719
1 | 0.312 | 0.01649 | -0.044 | 18.946
1.5 | 0.368 | 0.01671 | -0.044 | 22.043
2 | 0.424 | 0.01699 | -0.045 | 24.935
2.5 | 0.497 | 0.01796 | -0.048 | 27.648
3 | 0.442 | 0.03593 | -0.015 | 12.301
3.5 | 0.48 | 0.03862 | -0.012 | 12.426
4 | 0.512 | 0.04306 | -0.012 | 11.884
4.5 | 0.535 | 0.04906 | -0.013 | 10.91
5 | 0.549 | 0.05708 | -0.013 | 9.61
5.5 | 0.551 | 0.05395 | -0.014 | 10.205
6 | 0.541 | 0.06073 | -0.015 | 8.911
6.5 | 0.521 | 0.06653 | -0.016 | 7.833
7 | 0.493 | 0.07518 | -0.016 | 6.552
7.5 | 0.458 | 0.08153 | -0.016 | 5.614
8 | 0.419 | 0.09393 | -0.017 | 4.463
8.5 | 0.379 | 0.10301 | -0.017 | 3.684
9 | 0.34 | 0.12119 | -0.018 | 2.807
9.5 | 0.303 | 0.13543 | -0.018 | 2.236
10 | 0.268 | 0.15278 | -0.019 | 1.755
10.5 | 0.237 | 0.1693 | -0.019 | 1.397

## 4. Re 50k Mach 0.10 (2)
BIGFOIL.COM POLAR EXPORT
e904
EPPLER 904 |  |  |  | Cl Max: | 0.8539 | at alpha= | 20 | deg
XFOIL ncrit=9 |  |  |  | L/D Max: | 21.5397 | at alpha= | 5.5 | deg
Re: | 50000 |  |  | Cd Min: | 0.25632 | at alpha= | 20 | deg
Mach: | 0.1 |  |  | Cl=0 at alpha= | 1.0918 | deg
|  |  |  | @ Cl=0.1, Cd= | 0.024058
|  |  |  | @ Cl=0.4, Cd= | 0.032992
|  |  |  | @ Cl=0.6, Cd= | 0.032024
alpha (deg) | Cl | Cd | Cm | Cl/Cd
-20 | -0.6805 | 0.2451 | 0.0198 | -2.7764
-19.5 | -0.6699 | 0.24299 | 0.0149 | -2.7569
-19 | -0.6663 | 0.24463 | 0.0095 | -2.7237
-18.5 | -0.6354 | 0.22686 | 0.0095 | -2.8008
-18 | -0.6202 | 0.22083 | 0.0064 | -2.8085
-17.5 | -0.611 | 0.21772 | 0.002 | -2.8064
-17 | -0.5997 | 0.21184 | -0.0015 | -2.8309
-16.5 | -0.578 | 0.20234 | -0.0027 | -2.8566
-16 | -0.5733 | 0.19964 | -0.007 | -2.8717
-15.5 | -0.553 | 0.18987 | -0.0082 | -2.9125
-15 | -0.5485 | 0.18623 | -0.0118 | -2.9453
-14.5 | -0.5302 | 0.17725 | -0.013 | -2.9913
-14 | -0.5284 | 0.17348 | -0.0164 | -3.0459
-13.5 | -0.5102 | 0.16453 | -0.0173 | -3.101
-13 | -0.5209 | 0.16237 | -0.0216 | -3.2081
-12.5 | -0.4987 | 0.15229 | -0.0214 | -3.2747
-12 | -0.4881 | 0.14483 | -0.0225 | -3.3702
-11.5 | -0.492 | 0.1395 | -0.025 | -3.5269
-11 | -0.4989 | 0.13469 | -0.0271 | -3.7041
-10.5 | -0.4965 | 0.12775 | -0.0278 | -3.8865
-10 | -0.4824 | 0.11923 | -0.0269 | -4.046
-9.5 | -0.4724 | 0.11196 | -0.0257 | -4.2194
-9 | -0.4872 | 0.10708 | -0.0259 | -4.5499
-8.5 | -0.4778 | 0.09981 | -0.0234 | -4.7871
-8 | -0.4873 | 0.09415 | -0.0207 | -5.1758
-7.5 | -0.5098 | 0.08983 | -0.0166 | -5.6752
-7 | -0.5213 | 0.08458 | -0.0096 | -6.1634
-5 | -0.5725 | 0.04902 | -0.0158 | -11.6789
-4.5 | -0.5415 | 0.04147 | -0.0117 | -13.0576
-4 | -0.5006 | 0.0354 | -0.0077 | -14.1412
-3.5 | -0.2018 | 0.02249 | -0.0379 | -8.9729
-3 | -0.1893 | 0.02202 | -0.0318 | -8.5967
-2.5 | -0.173 | 0.02172 | -0.0261 | -7.965
-2 | -0.1541 | 0.02152 | -0.0207 | -7.1608
-1.5 | -0.1333 | 0.0214 | -0.0155 | -6.229
-1 | -0.1111 | 0.02136 | -0.0105 | -5.2013
-0.5 | -0.0872 | 0.02138 | -0.0059 | -4.0786
0 | -0.0616 | 0.02149 | -0.0016 | -2.8664
0.5 | -0.0344 | 0.02169 | 0.0023 | -1.586
1 | -0.0056 | 0.022 | 0.0059 | -0.25455
1.5 | 0.0249 | 0.02244 | 0.0089 | 1.1096
2 | 0.0568 | 0.02302 | 0.0115 | 2.4674
2.5 | 0.0893 | 0.02376 | 0.0137 | 3.7584
3 | 0.122 | 0.02467 | 0.0156 | 4.9453
3.5 | 0.1541 | 0.02578 | 0.0172 | 5.9775
4 | 0.1851 | 0.02715 | 0.0185 | 6.8177
4.5 | 0.2142 | 0.02884 | 0.0194 | 7.4272
5 | 0.3447 | 0.03326 | 0.0008 | 10.3638
5.5 | 0.6813 | 0.03163 | -0.0169 | 21.5397
6 | 0.7545 | 0.03829 | -0.0181 | 19.7049
6.5 | 0.792 | 0.04338 | -0.0125 | 18.2573
7 | 0.8193 | 0.05096 | -0.007 | 16.0773
7.5 | 0.8294 | 0.05758 | 0.0007 | 14.4043
8 | 0.8233 | 0.06614 | 0.0072 | 12.4478
8.5 | 0.8001 | 0.07738 | 0.0098 | 10.3399
10 | 0.6384 | 0.1139 | -0.0155 | 5.6049
10.5 | 0.6413 | 0.12139 | -0.0156 | 5.283
11 | 0.6481 | 0.12906 | -0.0155 | 5.0217
11.5 | 0.6552 | 0.13698 | -0.0162 | 4.7832
12 | 0.6663 | 0.14491 | -0.0169 | 4.598
12.5 | 0.6748 | 0.15305 | -0.0182 | 4.409
13 | 0.6733 | 0.15941 | -0.0209 | 4.2237
13.5 | 0.6824 | 0.16674 | -0.0228 | 4.0926
14 | 0.6923 | 0.17403 | -0.025 | 3.978
14.5 | 0.7018 | 0.18119 | -0.0276 | 3.8733
15 | 0.7115 | 0.18822 | -0.0306 | 3.7802
15.5 | 0.7257 | 0.19593 | -0.0331 | 3.7039
16 | 0.7499 | 0.20648 | -0.0344 | 3.6318
16.5 | 0.7493 | 0.20897 | -0.0398 | 3.5857
17 | 0.7662 | 0.21731 | -0.0425 | 3.5258
17.5 | 0.778 | 0.22278 | -0.0464 | 3.4922
18 | 0.7948 | 0.23105 | -0.0495 | 3.4399
18.5 | 0.8054 | 0.2355 | -0.0542 | 3.42
19 | 0.829 | 0.24713 | -0.0558 | 3.3545
19.5 | 0.8351 | 0.24846 | -0.0619 | 3.3611
20 | 0.8539 | 0.25632 | -0.0646 | 3.3314

## 5. Re 50k Mach 0.25 (1)
BIGFOIL.COM POLAR EXPORT
e904
EPPLER 904 |  |  |  | Cl Max: | 0.539 | at alpha= | 5 | deg
JavaFoil+Calcfoil stall+Eppler ext transition |  |  |  | L/D Max: | 28.008 | at alpha= | 2.5 | deg
Re: | 50000 |  |  | Cd Min: | 0.0148 | at alpha= | -2.5 | deg
Mach: | 0.25 |  |  | Cl=0 at alpha= | -1.7627 | deg
|  |  |  | @ Cl=0.1, Cd= | 0.23529
|  |  |  | @ Cl=0.4, Cd= | 0.23529
|  |  |  | @ Cl=0.6, Cd= | 0.23529
alpha (deg) | Cl | Cd | Cm | Cl/Cd
-11 | -0.052 | 0.13664 | -0.009 | -0.38
-10.5 | -0.049 | 0.38615 | -0.009 | -0.127
-10 | -0.046 | 0.27239 | -0.009 | -0.17
-9.5 | -0.044 | 0.21144 | -0.01 | -0.206
-9 | -0.041 | 0.17424 | -0.01 | -0.234
-8.5 | -0.082 | 0.13925 | -0.01 | -0.588
-8 | -0.151 | 0.12545 | -0.01 | -1.203
-7.5 | -0.202 | 0.10643 | -0.01 | -1.899
-7 | -0.243 | 0.09261 | -0.01 | -2.621
-6.5 | -0.271 | 0.07845 | -0.01 | -3.453
-6 | -0.285 | 0.06948 | -0.01 | -4.098
-5.5 | -0.283 | 0.0593 | -0.01 | -4.78
-5 | -0.268 | 0.05338 | -0.01 | -5.024
-4.5 | -0.241 | 0.05026 | -0.01 | -4.799
-4 | -0.206 | 0.04455 | -0.01 | -4.612
-3.5 | -0.164 | 0.04078 | -0.012 | -4.018
-3 | -0.118 | 0.03821 | -0.013 | -3.094
-2.5 | -0.088 | 0.0148 | -0.041 | -5.961
-2 | -0.028 | 0.01621 | -0.04 | -1.702
-1.5 | 0.031 | 0.01608 | -0.041 | 1.921
-1 | 0.09 | 0.01602 | -0.042 | 5.596
-0.5 | 0.148 | 0.016 | -0.042 | 9.279
0 | 0.206 | 0.01632 | -0.043 | 12.6
0.5 | 0.263 | 0.01649 | -0.044 | 15.96
1 | 0.321 | 0.01667 | -0.045 | 19.238
1.5 | 0.378 | 0.0169 | -0.046 | 22.376
2 | 0.435 | 0.01719 | -0.046 | 25.293
2.5 | 0.51 | 0.01821 | -0.049 | 28.008
3 | 0.453 | 0.03613 | -0.015 | 12.548
3.5 | 0.491 | 0.03912 | -0.012 | 12.546
4 | 0.52 | 0.04401 | -0.013 | 11.818
4.5 | 0.537 | 0.05251 | -0.013 | 10.235
5 | 0.539 | 0.06283 | -0.014 | 8.581
5.5 | 0.522 | 0.05596 | -0.015 | 9.336
6 | 0.486 | 0.06311 | -0.015 | 7.7
6.5 | 0.431 | 0.07374 | -0.016 | 5.843
7 | 0.36 | 0.08302 | -0.017 | 4.342
7.5 | 0.279 | 0.09492 | -0.017 | 2.934
8 | 0.186 | 0.10889 | -0.018 | 1.704
8.5 | 0.058 | 0.12581 | -0.019 | 0.458
9 | 0.06 | 0.15507 | -0.019 | 0.39
9.5 | 0.063 | 0.19631 | -0.02 | 0.322
10 | 0.066 | 0.23529 | -0.02 | 0.28

## 6. Re 50k Mach 0.25 (2)
BIGFOIL.COM POLAR EXPORT
e904
EPPLER 904 |  |  |  | Cl Max: | 0.8662 | at alpha= | 20 | deg
XFOIL ncrit=9 |  |  |  | L/D Max: | 21.2241 | at alpha= | 5.5 | deg
Re: | 50000 |  |  | Cd Min: | 0.25915 | at alpha= | 20 | deg
Mach: | 0.25 |  |  | Cl=0 at alpha= | 1.1091 | deg
|  |  |  | @ Cl=0.1, Cd= | 0.024507
|  |  |  | @ Cl=0.4, Cd= | 0.034309
|  |  |  | @ Cl=0.6, Cd= | 0.033616
alpha (deg) | Cl | Cd | Cm | Cl/Cd
-20 | -0.6949 | 0.25178 | 0.02 | -2.7599
-19.5 | -0.688 | 0.2527 | 0.0145 | -2.7226
-19 | -0.6608 | 0.23667 | 0.0136 | -2.7921
-18.5 | -0.6439 | 0.23005 | 0.0105 | -2.799
-18 | -0.6307 | 0.22548 | 0.0064 | -2.7971
-17.5 | -0.6274 | 0.22602 | 0.001 | -2.7759
-17 | -0.5984 | 0.21124 | 0.0006 | -2.8328
-16.5 | -0.586 | 0.20622 | -0.0029 | -2.8416
-16 | -0.5735 | 0.19979 | -0.0061 | -2.8705
-15.5 | -0.5588 | 0.19326 | -0.0085 | -2.8914
-15 | -0.5489 | 0.18722 | -0.0116 | -2.9318
-14.5 | -0.5347 | 0.18043 | -0.0136 | -2.9635
-14 | -0.5243 | 0.17378 | -0.0161 | -3.017
-13.5 | -0.5165 | 0.16825 | -0.0183 | -3.0698
-13 | -0.5008 | 0.15993 | -0.0195 | -3.1314
-12.5 | -0.514 | 0.15787 | -0.0236 | -3.2558
-12 | -0.4927 | 0.14818 | -0.0236 | -3.325
-11.5 | -0.4797 | 0.14033 | -0.0242 | -3.4184
-11 | -0.4736 | 0.13339 | -0.0251 | -3.5505
-10.5 | -0.4703 | 0.12678 | -0.0258 | -3.7096
-10 | -0.4711 | 0.12072 | -0.0264 | -3.9024
-9.5 | -0.4855 | 0.11595 | -0.0273 | -4.1871
-9 | -0.4651 | 0.1074 | -0.025 | -4.3305
-8.5 | -0.4697 | 0.10136 | -0.0236 | -4.634
-8 | -0.4703 | 0.09512 | -0.0207 | -4.9443
-7.5 | -0.4805 | 0.0901 | -0.0169 | -5.333
-7 | -0.4998 | 0.08556 | -0.0104 | -5.8415
-5.5 | -0.5957 | 0.06024 | -0.0198 | -9.8888
-5 | -0.5796 | 0.05128 | -0.017 | -11.3027
-4.5 | -0.5539 | 0.04379 | -0.0129 | -12.649
-4 | -0.5179 | 0.03739 | -0.009 | -13.8513
-3 | -0.1949 | 0.0225 | -0.0329 | -8.6622
-2.5 | -0.1781 | 0.02215 | -0.027 | -8.0406
-2 | -0.1586 | 0.02192 | -0.0215 | -7.2354
-1.5 | -0.137 | 0.02178 | -0.0161 | -6.2902
-1 | -0.114 | 0.02172 | -0.0111 | -5.2486
-0.5 | -0.0895 | 0.02174 | -0.0063 | -4.1168
0 | -0.0634 | 0.02184 | -0.0018 | -2.9029
0.5 | -0.0358 | 0.02205 | 0.0022 | -1.6236
1 | -0.0067 | 0.02237 | 0.0059 | -0.29951
1.5 | 0.024 | 0.02282 | 0.0091 | 1.0517
2 | 0.056 | 0.02342 | 0.0119 | 2.3911
2.5 | 0.0888 | 0.02418 | 0.0142 | 3.6725
3 | 0.1217 | 0.02514 | 0.0162 | 4.8409
3.5 | 0.154 | 0.02631 | 0.0178 | 5.8533
4 | 0.1851 | 0.02776 | 0.0191 | 6.6679
4.5 | 0.2348 | 0.03018 | 0.0158 | 7.78
5 | 0.3823 | 0.03437 | -0.0044 | 11.1231
5.5 | 0.7057 | 0.03325 | -0.0165 | 21.2241
6 | 0.7664 | 0.0391 | -0.0146 | 19.601
6.5 | 0.7977 | 0.04508 | -0.009 | 17.6952
7 | 0.813 | 0.05187 | -0.0019 | 15.6738
7.5 | 0.8142 | 0.0586 | 0.0055 | 13.8942
8 | 0.8037 | 0.06617 | 0.0117 | 12.146
8.5 | 0.7775 | 0.07407 | 0.0163 | 10.4968
9 | 0.7369 | 0.08238 | 0.0183 | 8.9451
9.5 | 0.698 | 0.09454 | 0.0112 | 7.3831
10 | 0.6325 | 0.11569 | -0.0155 | 5.4672
10.5 | 0.6501 | 0.12487 | -0.0156 | 5.2062
11 | 0.6561 | 0.13259 | -0.0157 | 4.9483
11.5 | 0.6604 | 0.13981 | -0.0164 | 4.7236
12 | 0.6571 | 0.14668 | -0.0184 | 4.4798
12.5 | 0.6677 | 0.15435 | -0.0198 | 4.3259
13 | 0.6915 | 0.16457 | -0.0203 | 4.2019
13.5 | 0.6923 | 0.17083 | -0.0233 | 4.0526
14 | 0.6997 | 0.17768 | -0.0259 | 3.938
14.5 | 0.711 | 0.18515 | -0.0285 | 3.8401
15 | 0.7267 | 0.19349 | -0.0308 | 3.7557
15.5 | 0.7488 | 0.20358 | -0.0326 | 3.6782
16 | 0.744 | 0.20509 | -0.0384 | 3.6277
16.5 | 0.7601 | 0.21298 | -0.0414 | 3.5689
17 | 0.7907 | 0.22652 | -0.0422 | 3.4906
17.5 | 0.7875 | 0.22602 | -0.049 | 3.4842
18 | 0.8195 | 0.24107 | -0.0495 | 3.3994
18.5 | 0.8191 | 0.23993 | -0.0565 | 3.4139
19 | 0.8363 | 0.24684 | -0.0601 | 3.388
19.5 | 0.8555 | 0.25619 | -0.0632 | 3.3393
20 | 0.8662 | 0.25915 | -0.0689 | 3.3425

## 7. Re 50k Mach 0.50 (1)
BIGFOIL.COM POLAR EXPORT
e904
EPPLER 904 |  |  |  | Cl Max: | 1.139 | at alpha= | 20 | deg
JavaFoil+Calcfoil stall+Eppler ext transition |  |  |  | L/D Max: | 26.721 | at alpha= | 2 | deg
Re: | 50000 |  |  | Cd Min: | 0.01657 | at alpha= | -1 | deg
Mach: | 0.5 |  |  | Cl=0 at alpha= | -1.7615 | deg
|  |  |  | @ Cl=0.1, Cd= | 0.01657
|  |  |  | @ Cl=0.4, Cd= | 0.017668
|  |  |  | @ Cl=0.6, Cd= | 0.22128
alpha (deg) | Cl | Cd | Cm | Cl/Cd
-20 | -0.96 | 0.43739 | -0.008 | -2.194
-19.5 | -0.935 | 0.43779 | -0.008 | -2.135
-19 | -0.909 | 0.43304 | -0.009 | -2.1
-18.5 | -0.882 | 0.39015 | -0.009 | -2.259
-18 | -0.856 | 0.3939 | -0.009 | -2.173
-17.5 | -0.83 | 0.3805 | -0.01 | -2.182
-17 | -0.805 | 0.38033 | -0.01 | -2.116
-16.5 | -0.779 | 0.3767 | -0.011 | -2.068
-16 | -0.752 | 0.35373 | -0.011 | -2.125
-15.5 | -0.726 | 0.33709 | -0.011 | -2.153
-15 | -0.7 | 0.33184 | -0.011 | -2.109
-14.5 | -0.674 | 0.32739 | -0.012 | -2.059
-14 | -0.647 | 0.30343 | -0.012 | -2.131
-13.5 | -0.621 | 0.29051 | -0.012 | -2.137
-13 | -0.595 | 0.28936 | -0.013 | -2.055
-12.5 | -0.569 | 0.28618 | -0.013 | -1.987
-12 | -0.542 | 0.2678 | -0.013 | -2.022
-11.5 | -0.515 | 0.26439 | -0.013 | -1.95
-11 | -0.489 | 0.26209 | -0.013 | -1.867
-10.5 | -0.463 | 0.2284 | -0.013 | -2.025
-10 | -0.436 | 0.22342 | -0.013 | -1.952
-9.5 | -0.41 | 0.22055 | -0.013 | -1.859
-9 | -0.384 | 0.21779 | -0.014 | -1.761
-8.5 | -0.357 | 0.18317 | -0.013 | -1.948
-8 | -0.331 | 0.1934 | -0.013 | -1.709
-7.5 | -0.304 | 0.19348 | -0.014 | -1.572
-7 | -0.278 | 0.17289 | -0.012 | -1.605
-6.5 | -0.251 | 0.16388 | -0.013 | -1.532
-6 | -0.225 | 0.17282 | -0.013 | -1.3
-5.5 | -0.198 | 0.17097 | -0.013 | -1.159
-5 | -0.172 | 0.10568 | -0.012 | -1.624
-4.5 | -0.145 | 0.06049 | -0.012 | -2.4
-4 | -0.212 | 0.05034 | -0.011 | -4.219
-3.5 | -0.179 | 0.04328 | -0.012 | -4.141
-3 | -0.131 | 0.03915 | -0.013 | -3.352
-2.5 | -0.079 | 0.03677 | -0.015 | -2.149
-2 | -0.031 | 0.01674 | -0.044 | -1.837
-1.5 | 0.034 | 0.01662 | -0.045 | 2.075
-1 | 0.1 | 0.01657 | -0.046 | 6.039
-0.5 | 0.166 | 0.01657 | -0.047 | 9.993
0 | 0.229 | 0.01707 | -0.048 | 13.412
0.5 | 0.293 | 0.01725 | -0.049 | 16.988
1 | 0.357 | 0.01748 | -0.05 | 20.427
1.5 | 0.421 | 0.01776 | -0.051 | 23.709
2 | 0.484 | 0.01812 | -0.051 | 26.721
2.5 | 0.457 | 0.03463 | -0.018 | 13.206
3 | 0.501 | 0.03726 | -0.015 | 13.454
3.5 | 0.528 | 0.04337 | -0.014 | 12.172
4 | 0.496 | 0.04639 | -0.016 | 10.681
4.5 | 0.332 | 0.0572 | -0.017 | 5.799
5 | 0.358 | 0.08094 | -0.017 | 4.423
5.5 | 0.384 | 0.15314 | -0.02 | 2.51
6 | 0.411 | 0.15196 | -0.02 | 2.703
6.5 | 0.437 | 0.15856 | -0.02 | 2.756
7 | 0.463 | 0.18225 | -0.023 | 2.543
7.5 | 0.49 | 0.17774 | -0.024 | 2.755
8 | 0.516 | 0.18072 | -0.024 | 2.854
8.5 | 0.542 | 0.20414 | -0.025 | 2.654
9 | 0.568 | 0.21785 | -0.028 | 2.609
9.5 | 0.594 | 0.22064 | -0.028 | 2.694
10 | 0.62 | 0.22341 | -0.028 | 2.776
10.5 | 0.647 | 0.26073 | -0.032 | 2.482
11 | 0.673 | 0.26383 | -0.032 | 2.551
11.5 | 0.699 | 0.26592 | -0.032 | 2.627
12 | 0.725 | 0.26412 | -0.033 | 2.743
12.5 | 0.751 | 0.28284 | -0.036 | 2.657
13 | 0.777 | 0.28885 | -0.036 | 2.69
13.5 | 0.803 | 0.29046 | -0.037 | 2.763
14 | 0.83 | 0.32413 | -0.039 | 2.56
14.5 | 0.855 | 0.32843 | -0.04 | 2.604
15 | 0.881 | 0.3355 | -0.04 | 2.625
15.5 | 0.906 | 0.3495 | -0.041 | 2.592
16 | 0.934 | 0.36824 | -0.043 | 2.535
16.5 | 0.959 | 0.37315 | -0.044 | 2.569
17 | 0.984 | 0.36961 | -0.044 | 2.661
17.5 | 1.009 | 0.37645 | -0.045 | 2.68
18 | 1.037 | 0.4122 | -0.047 | 2.515
18.5 | 1.061 | 0.41963 | -0.047 | 2.529
19 | 1.086 | 0.41535 | -0.048 | 2.615
19.5 | 1.111 | 0.42564 | -0.048 | 2.61
20 | 1.139 | 0.46162 | -0.051 | 2.467

## 8. Re 50k Mach 0.50 (2)
BIGFOIL.COM POLAR EXPORT
e904
EPPLER 904 |  |  |  | Cl Max: | 0.9464 | at alpha= | 20 | deg
XFOIL ncrit=9 |  |  |  | L/D Max: | 20.6497 | at alpha= | 5 | deg
Re: | 50000 |  |  | Cd Min: | 0.28436 | at alpha= | 20 | deg
Mach: | 0.5 |  |  | Cl=0 at alpha= | 1.1778 | deg
|  |  |  | @ Cl=0.1, Cd= | 0.026579
|  |  |  | @ Cl=0.4, Cd= | 0.035187
|  |  |  | @ Cl=0.6, Cd= | 0.029598
alpha (deg) | Cl | Cd | Cm | Cl/Cd
-20 | -0.7503 | 0.26998 | 0.0271 | -2.7791
-19.5 | -0.7321 | 0.26422 | 0.0221 | -2.7708
-19 | -0.7202 | 0.26394 | 0.016 | -2.7287
-18.5 | -0.6919 | 0.2481 | 0.014 | -2.7888
-18 | -0.6725 | 0.24097 | 0.0101 | -2.7908
-17.5 | -0.663 | 0.24028 | 0.0042 | -2.7593
-17 | -0.6341 | 0.22578 | 0.0027 | -2.8085
-16.5 | -0.6225 | 0.22255 | -0.0023 | -2.7971
-16 | -0.5981 | 0.21133 | -0.0044 | -2.8302
-15.5 | -0.5869 | 0.2071 | -0.0087 | -2.8339
-15 | -0.5643 | 0.19693 | -0.0108 | -2.8655
-14.5 | -0.556 | 0.19295 | -0.0147 | -2.8816
-14 | -0.5322 | 0.18257 | -0.0163 | -2.915
-13.5 | -0.5353 | 0.18104 | -0.0205 | -2.9568
-13 | -0.5081 | 0.16956 | -0.0214 | -2.9966
-12.5 | -0.4923 | 0.16139 | -0.0229 | -3.0504
-12 | -0.4831 | 0.15474 | -0.0248 | -3.122
-11.5 | -0.4779 | 0.1487 | -0.0265 | -3.2139
-11 | -0.4696 | 0.14164 | -0.0274 | -3.3154
-10.5 | -0.4576 | 0.1339 | -0.0275 | -3.4175
-10 | -0.4504 | 0.1271 | -0.0275 | -3.5437
-9.5 | -0.4611 | 0.12249 | -0.0278 | -3.7644
-9 | -0.4432 | 0.11393 | -0.0263 | -3.8901
-8.5 | -0.4407 | 0.10759 | -0.0243 | -4.0961
-8 | -0.4382 | 0.1013 | -0.021 | -4.3258
-7.5 | -0.4397 | 0.09562 | -0.0171 | -4.5984
-7 | -0.4929 | 0.08651 | -0.0318 | -5.6976
-6.5 | -0.5297 | 0.07943 | -0.0328 | -6.6688
-6 | -0.5575 | 0.07312 | -0.0298 | -7.6245
-5.5 | -0.5827 | 0.06656 | -0.0265 | -8.7545
-5 | -0.5882 | 0.0598 | -0.022 | -9.8361
-4.5 | -0.5861 | 0.05284 | -0.0176 | -11.092
-4 | -0.5708 | 0.04607 | -0.0133 | -12.3898
-3.5 | -0.5403 | 0.03957 | -0.0091 | -13.6543
-2.5 | -0.1999 | 0.02412 | -0.0313 | -8.2877
-2 | -0.1778 | 0.02369 | -0.025 | -7.5053
-1.5 | -0.1532 | 0.02344 | -0.0191 | -6.5358
-1 | -0.1271 | 0.02334 | -0.0135 | -5.4456
-0.5 | -0.0998 | 0.02333 | -0.0081 | -4.2778
0 | -0.0713 | 0.02343 | -0.003 | -3.0431
0.5 | -0.0418 | 0.02366 | 0.0016 | -1.7667
1 | -0.0112 | 0.02401 | 0.0059 | -0.46647
1.5 | 0.0203 | 0.02451 | 0.0098 | 0.82823
2 | 0.0529 | 0.02521 | 0.0132 | 2.0984
2.5 | 0.0863 | 0.02611 | 0.016 | 3.3052
3 | 0.1199 | 0.02726 | 0.0184 | 4.3984
3.5 | 0.1526 | 0.02871 | 0.0203 | 5.3152
4 | 0.2463 | 0.03235 | 0.0095 | 7.6136
4.5 | 0.3802 | 0.03574 | -0.006 | 10.6379
5 | 0.6071 | 0.0294 | 0.0011 | 20.6497
5.5 | 0.7572 | 0.03793 | -0.0072 | 19.9631
6 | 0.7914 | 0.04449 | -0.0012 | 17.7883
6.5 | 0.7914 | 0.05037 | 0.0077 | 15.7117
7 | 0.7745 | 0.05658 | 0.0159 | 13.6886
7.5 | 0.748 | 0.06291 | 0.0227 | 11.89
8 | 0.7195 | 0.07026 | 0.0261 | 10.2405
8.5 | 0.7026 | 0.07897 | 0.026 | 8.897
9 | 0.6634 | 0.09044 | 0.0176 | 7.3352
9.5 | 0.6558 | 0.102 | 0.0106 | 6.4294
10 | 0.651 | 0.11364 | 0.0039 | 5.7286
12 | 0.6615 | 0.15606 | -0.022 | 4.2388
12.5 | 0.6856 | 0.1658 | -0.0231 | 4.1351
13 | 0.689 | 0.17196 | -0.0262 | 4.0067
13.5 | 0.7022 | 0.17946 | -0.029 | 3.9128
14 | 0.7184 | 0.18751 | -0.032 | 3.8313
14.5 | 0.735 | 0.19559 | -0.0353 | 3.7579
15 | 0.7519 | 0.20363 | -0.0388 | 3.6925
15.5 | 0.7705 | 0.21198 | -0.0424 | 3.6348
16 | 0.7942 | 0.2222 | -0.0454 | 3.5743
16.5 | 0.8144 | 0.2307 | -0.049 | 3.5301
17 | 0.8262 | 0.23581 | -0.0547 | 3.5037
17.5 | 0.8521 | 0.24743 | -0.0577 | 3.4438
18 | 0.8664 | 0.25222 | -0.0633 | 3.4351
18.5 | 0.8896 | 0.26275 | -0.0671 | 3.3857
19 | 0.9061 | 0.26816 | -0.0728 | 3.379
19.5 | 0.9339 | 0.28264 | -0.0756 | 3.3042
20 | 0.9464 | 0.28436 | -0.0826 | 3.3282

## 9. Re 100k Mach 0.00 (1)
BIGFOIL.COM POLAR EXPORT
e904
EPPLER 904 |  |  |  | Cl Max: | 0.554 | at alpha= | 5.5 | deg
JavaFoil+Calcfoil stall+Eppler ext transition |  |  |  | L/D Max: | 42.625 | at alpha= | 2.5 | deg
Re: | 100000 |  |  | Cd Min: | 0.01141 | at alpha= | 0 | deg
Mach: | 0 |  |  | Cl=0 at alpha= | -1.7632 | deg
|  |  |  | @ Cl=0.1, Cd= | 0.011748
|  |  |  | @ Cl=0.4, Cd= | 0.1294
|  |  |  | @ Cl=0.6, Cd= | 0.1294
alpha (deg) | Cl | Cd | Cm | Cl/Cd
-12 | -0.161 | 0.19333 | -0.008 | -0.832
-11.5 | -0.176 | 0.17197 | -0.008 | -1.025
-11 | -0.193 | 0.15987 | -0.008 | -1.207
-10.5 | -0.211 | 0.13592 | -0.009 | -1.551
-10 | -0.23 | 0.12487 | -0.009 | -1.838
-9.5 | -0.249 | 0.10935 | -0.009 | -2.275
-9 | -0.268 | 0.09943 | -0.009 | -2.694
-8.5 | -0.286 | 0.08945 | -0.009 | -3.195
-8 | -0.301 | 0.08073 | -0.009 | -3.733
-7.5 | -0.313 | 0.0745 | -0.009 | -4.202
-7 | -0.319 | 0.06544 | -0.009 | -4.881
-6.5 | -0.319 | 0.05831 | -0.009 | -5.472
-6 | -0.311 | 0.05359 | -0.01 | -5.8
-5.5 | -0.294 | 0.04848 | -0.01 | -6.071
-5 | -0.27 | 0.0458 | -0.01 | -5.889
-4.5 | -0.238 | 0.04372 | -0.009 | -5.446
-4 | -0.201 | 0.03962 | -0.01 | -5.067
-3.5 | -0.159 | 0.03688 | -0.012 | -4.316
-3 | -0.115 | 0.03506 | -0.012 | -3.27
-2.5 | -0.086 | 0.01246 | -0.04 | -6.867
-2 | -0.027 | 0.01183 | -0.04 | -2.265
-1.5 | 0.03 | 0.01177 | -0.041 | 2.55
-1 | 0.087 | 0.01175 | -0.042 | 7.412
-0.5 | 0.144 | 0.01174 | -0.043 | 12.292
0 | 0.204 | 0.01141 | -0.043 | 17.92
0.5 | 0.26 | 0.01156 | -0.044 | 22.465
1 | 0.315 | 0.01176 | -0.044 | 26.774
1.5 | 0.37 | 0.01198 | -0.045 | 30.904
2 | 0.425 | 0.01223 | -0.046 | 34.766
2.5 | 0.495 | 0.0116 | -0.048 | 42.625
3 | 0.44 | 0.0336 | -0.015 | 13.091
3.5 | 0.478 | 0.0358 | -0.012 | 13.35
4 | 0.51 | 0.03934 | -0.013 | 12.964
4.5 | 0.534 | 0.04386 | -0.013 | 12.186
5 | 0.549 | 0.04968 | -0.014 | 11.055
5.5 | 0.554 | 0.04794 | -0.015 | 11.548
6 | 0.547 | 0.05251 | -0.015 | 10.425
6.5 | 0.531 | 0.05702 | -0.016 | 9.319
7 | 0.507 | 0.06314 | -0.016 | 8.034
7.5 | 0.477 | 0.07032 | -0.017 | 6.786
8 | 0.443 | 0.07623 | -0.017 | 5.816
8.5 | 0.408 | 0.08365 | -0.018 | 4.876
9 | 0.372 | 0.09587 | -0.018 | 3.883
9.5 | 0.338 | 0.10309 | -0.018 | 3.278
10 | 0.306 | 0.1175 | -0.019 | 2.601
10.5 | 0.276 | 0.1294 | -0.019 | 2.131

## 10. Re 100k Mach 0.00 (2)
BIGFOIL.COM POLAR EXPORT
e904
EPPLER 904 |  |  |  | Cl Max: | 0.7753 | at alpha= | 6 | deg
XFOIL ncrit=9 |  |  |  | L/D Max: | 29.7017 | at alpha= | 4.5 | deg
Re: | 100000 |  |  | Cd Min: | 0.24952 | at alpha= | -20 | deg
Mach: | 0 |  |  | Cl=0 at alpha= | 1.3704 | deg
|  |  |  | @ Cl=0.1, Cd= | 0.020267
|  |  |  | @ Cl=0.4, Cd= | 0.022612
|  |  |  | @ Cl=0.6, Cd= | 0.021299
alpha (deg) | Cl | Cd | Cm | Cl/Cd
-20 | -0.6768 | 0.24952 | 0.0155 | -2.7124
-19.5 | -0.6672 | 0.24671 | 0.0111 | -2.7044
-19 | -0.6443 | 0.23219 | 0.0094 | -2.7749
-18.5 | -0.6251 | 0.22286 | 0.008 | -2.8049
-18 | -0.6097 | 0.21651 | 0.0052 | -2.816
-17.5 | -0.5951 | 0.21033 | 0.0022 | -2.8294
-17 | -0.5812 | 0.20416 | -0.001 | -2.8468
-16.5 | -0.5683 | 0.19851 | -0.0046 | -2.8628
-16 | -0.5627 | 0.19542 | -0.0095 | -2.8794
-15.5 | -0.5615 | 0.19248 | -0.0142 | -2.9172
-15 | -0.5338 | 0.17861 | -0.0135 | -2.9886
-14.5 | -0.5195 | 0.17162 | -0.015 | -3.027
-14 | -0.5089 | 0.16524 | -0.0175 | -3.0798
-13.5 | -0.504 | 0.1597 | -0.0211 | -3.1559
-13 | -0.5091 | 0.15568 | -0.0265 | -3.2702
-12.5 | -0.4914 | 0.14514 | -0.0259 | -3.3857
-12 | -0.479 | 0.13804 | -0.0264 | -3.47
-11.5 | -0.4759 | 0.13163 | -0.029 | -3.6154
-11 | -0.4899 | 0.12661 | -0.0355 | -3.8694
-10.5 | -0.4724 | 0.11709 | -0.0328 | -4.0345
-10 | -0.4704 | 0.11052 | -0.0341 | -4.2562
-9.5 | -0.4924 | 0.10462 | -0.0407 | -4.7066
-9 | -0.4873 | 0.09634 | -0.039 | -5.0581
-8.5 | -0.4912 | 0.09001 | -0.0384 | -5.4572
-8 | -0.5292 | 0.08449 | -0.0385 | -6.2635
-7.5 | -0.5754 | 0.08093 | -0.0339 | -7.1098
-7 | -0.5985 | 0.07451 | -0.0288 | -8.0325
-6.5 | -0.6036 | 0.06907 | -0.0237 | -8.739
-6 | -0.6119 | 0.06274 | -0.0197 | -9.7529
-5.5 | -0.6079 | 0.05686 | -0.0156 | -10.6912
-4 | -0.5136 | 0.03218 | -0.0034 | -15.9602
-3.5 | -0.4659 | 0.02627 | 0 | -17.7351
-3 | -0.4167 | 0.02244 | 0.003 | -18.5695
-2.5 | -0.1796 | 0.01803 | -0.0248 | -9.9612
-2 | -0.1616 | 0.01784 | -0.0194 | -9.0583
-1.5 | -0.1417 | 0.01772 | -0.0141 | -7.9966
-1 | -0.1208 | 0.01766 | -0.009 | -6.8403
-0.5 | -0.0989 | 0.01765 | -0.004 | -5.6034
0 | -0.0756 | 0.01771 | 0.0006 | -4.2688
0.5 | -0.0501 | 0.01788 | 0.0048 | -2.802
1 | -0.0223 | 0.01818 | 0.0084 | -1.2266
1.5 | 0.0078 | 0.01864 | 0.0114 | 0.41845
2 | 0.0805 | 0.01995 | 0.0056 | 4.0351
2.5 | 0.1666 | 0.02135 | -0.0025 | 7.8033
3 | 0.2544 | 0.02239 | -0.0102 | 11.3622
3.5 | 0.3424 | 0.02299 | -0.0173 | 14.8934
4.5 | 0.6273 | 0.02112 | -0.0326 | 29.7017
5 | 0.6596 | 0.02408 | -0.0275 | 27.392
5.5 | 0.7228 | 0.02867 | -0.0267 | 25.211
6 | 0.7753 | 0.03554 | -0.0244 | 21.8149

## 11. Re 100k Mach 0.10 (1)
BIGFOIL.COM POLAR EXPORT
e904
EPPLER 904 |  |  |  | Cl Max: | 0.551 | at alpha= | 5.5 | deg
JavaFoil+Calcfoil stall+Eppler ext transition |  |  |  | L/D Max: | 42.805 | at alpha= | 2.5 | deg
Re: | 100000 |  |  | Cd Min: | 0.01143 | at alpha= | 0 | deg
Mach: | 0.1 |  |  | Cl=0 at alpha= | -1.7632 | deg
|  |  |  | @ Cl=0.1, Cd= | 0.011766
|  |  |  | @ Cl=0.4, Cd= | 0.13982
|  |  |  | @ Cl=0.6, Cd= | 0.13982
alpha (deg) | Cl | Cd | Cm | Cl/Cd
-11.5 | -0.146 | 0.18541 | -0.008 | -0.785
-11 | -0.163 | 0.17298 | -0.008 | -0.944
-10.5 | -0.183 | 0.1463 | -0.009 | -1.249
-10 | -0.203 | 0.13008 | -0.009 | -1.564
-9.5 | -0.225 | 0.11446 | -0.009 | -1.966
-9 | -0.247 | 0.1051 | -0.009 | -2.349
-8.5 | -0.268 | 0.09324 | -0.009 | -2.874
-8 | -0.287 | 0.08159 | -0.009 | -3.516
-7.5 | -0.302 | 0.07448 | -0.009 | -4.055
-7 | -0.312 | 0.06688 | -0.009 | -4.66
-6.5 | -0.314 | 0.06025 | -0.01 | -5.214
-6 | -0.308 | 0.05379 | -0.01 | -5.729
-5.5 | -0.293 | 0.04862 | -0.01 | -6.032
-5 | -0.27 | 0.04592 | -0.01 | -5.876
-4.5 | -0.239 | 0.04386 | -0.009 | -5.442
-4 | -0.202 | 0.03967 | -0.01 | -5.08
-3.5 | -0.16 | 0.03696 | -0.012 | -4.327
-3 | -0.115 | 0.03509 | -0.012 | -3.283
-2.5 | -0.086 | 0.01247 | -0.041 | -6.896
-2 | -0.027 | 0.01185 | -0.04 | -2.273
-1.5 | 0.03 | 0.01179 | -0.041 | 2.558
-1 | 0.088 | 0.01177 | -0.042 | 7.434
-0.5 | 0.145 | 0.01175 | -0.043 | 12.334
0 | 0.205 | 0.01143 | -0.043 | 17.96
0.5 | 0.261 | 0.01159 | -0.044 | 22.472
1 | 0.316 | 0.01179 | -0.045 | 26.824
1.5 | 0.372 | 0.01201 | -0.045 | 30.973
2 | 0.427 | 0.01225 | -0.046 | 34.846
2.5 | 0.497 | 0.01161 | -0.048 | 42.805
3 | 0.442 | 0.03358 | -0.015 | 13.161
3.5 | 0.48 | 0.03582 | -0.013 | 13.396
4 | 0.512 | 0.03944 | -0.013 | 12.974
4.5 | 0.535 | 0.04404 | -0.013 | 12.153
5 | 0.549 | 0.05001 | -0.014 | 10.97
5.5 | 0.551 | 0.04801 | -0.015 | 11.469
6 | 0.541 | 0.0526 | -0.015 | 10.288
6.5 | 0.521 | 0.05716 | -0.016 | 9.117
7 | 0.493 | 0.06335 | -0.016 | 7.775
7.5 | 0.458 | 0.07052 | -0.017 | 6.49
8 | 0.419 | 0.07629 | -0.017 | 5.495
8.5 | 0.379 | 0.08723 | -0.017 | 4.35
9 | 0.34 | 0.09968 | -0.018 | 3.414
9.5 | 0.303 | 0.10922 | -0.019 | 2.773
10 | 0.268 | 0.12297 | -0.019 | 2.181
10.5 | 0.237 | 0.13982 | -0.02 | 1.692

## 12. Re 100k Mach 0.10 (2)
BIGFOIL.COM POLAR EXPORT
e904
EPPLER 904 |  |  |  | Cl Max: | 0.7773 | at alpha= | 6 | deg
XFOIL ncrit=9 |  |  |  | L/D Max: | 29.609 | at alpha= | 4.5 | deg
Re: | 100000 |  |  | Cd Min: | 0.25084 | at alpha= | -20 | deg
Mach: | 0.1 |  |  | Cl=0 at alpha= | 1.3738 | deg
|  |  |  | @ Cl=0.1, Cd= | 0.020343
|  |  |  | @ Cl=0.4, Cd= | 0.023141
|  |  |  | @ Cl=0.6, Cd= | 0.021527
alpha (deg) | Cl | Cd | Cm | Cl/Cd
-20 | -0.6795 | 0.25084 | 0.0155 | -2.7089
-19.5 | -0.6699 | 0.24799 | 0.0111 | -2.7013
-19 | -0.6438 | 0.23115 | 0.0103 | -2.7852
-18.5 | -0.6264 | 0.22335 | 0.0083 | -2.8046
-18 | -0.611 | 0.21704 | 0.0054 | -2.8151
-17.5 | -0.5962 | 0.21085 | 0.0023 | -2.8276
-17 | -0.5822 | 0.20468 | -0.001 | -2.8444
-16.5 | -0.5695 | 0.19925 | -0.0047 | -2.8582
-16 | -0.5649 | 0.19649 | -0.0097 | -2.875
-15.5 | -0.5631 | 0.19338 | -0.0144 | -2.9119
-15 | -0.533 | 0.17879 | -0.0132 | -2.9812
-14.5 | -0.5195 | 0.17201 | -0.015 | -3.0202
-14 | -0.5089 | 0.16565 | -0.0176 | -3.0721
-13.5 | -0.5056 | 0.16054 | -0.0215 | -3.1494
-13 | -0.5105 | 0.1565 | -0.0269 | -3.262
-12.5 | -0.4882 | 0.14528 | -0.0253 | -3.3604
-12 | -0.478 | 0.13843 | -0.0264 | -3.453
-11.5 | -0.4766 | 0.13221 | -0.0295 | -3.6049
-11 | -0.4914 | 0.12738 | -0.0361 | -3.8577
-10.5 | -0.4696 | 0.11751 | -0.0325 | -3.9963
-10 | -0.4702 | 0.111 | -0.0345 | -4.236
-9.5 | -0.495 | 0.10534 | -0.0417 | -4.6991
-9 | -0.48 | 0.09686 | -0.0377 | -4.9556
-8.5 | -0.4894 | 0.09049 | -0.0385 | -5.4083
-8 | -0.5336 | 0.08534 | -0.039 | -6.2526
-7.5 | -0.5824 | 0.08221 | -0.0342 | -7.0843
-7 | -0.5886 | 0.07485 | -0.0286 | -7.8637
-6.5 | -0.6057 | 0.0699 | -0.0241 | -8.6652
-6 | -0.6108 | 0.06331 | -0.0198 | -9.6478
-4 | -0.5165 | 0.03257 | -0.0036 | -15.8582
-3.5 | -0.4693 | 0.02657 | -0.0001 | -17.6628
-3 | -0.4195 | 0.02264 | 0.0029 | -18.5292
-2.5 | -0.1805 | 0.0181 | -0.025 | -9.9724
-2 | -0.1623 | 0.0179 | -0.0195 | -9.067
-1.5 | -0.1423 | 0.01778 | -0.0142 | -8.0034
-1 | -0.1212 | 0.01772 | -0.0091 | -6.8397
-0.5 | -0.0992 | 0.01771 | -0.0041 | -5.6014
0 | -0.0758 | 0.01778 | 0.0006 | -4.2632
0.5 | -0.0503 | 0.01794 | 0.0047 | -2.8038
1 | -0.0225 | 0.01824 | 0.0084 | -1.2336
1.5 | 0.0076 | 0.0187 | 0.0114 | 0.40642
2 | 0.0844 | 0.0201 | 0.0049 | 4.199
2.5 | 0.1691 | 0.02142 | -0.0029 | 7.8945
3 | 0.2556 | 0.02242 | -0.0103 | 11.4005
3.5 | 0.3451 | 0.02304 | -0.0175 | 14.9783
4 | 0.4379 | 0.02321 | -0.0243 | 18.8669
4.5 | 0.6286 | 0.02123 | -0.0323 | 29.609
5 | 0.6624 | 0.02425 | -0.0273 | 27.3155
5.5 | 0.7261 | 0.02894 | -0.0265 | 25.0898
6 | 0.7773 | 0.03607 | -0.0239 | 21.5498

## 13. Re 100k Mach 0.25 (1)
BIGFOIL.COM POLAR EXPORT
e904
EPPLER 904 |  |  |  | Cl Max: | 0.539 | at alpha= | 5 | deg
JavaFoil+Calcfoil stall+Eppler ext transition |  |  |  | L/D Max: | 35.2 | at alpha= | 2 | deg
Re: | 100000 |  |  | Cd Min: | 0.01158 | at alpha= | 0 | deg
Mach: | 0.25 |  |  | Cl=0 at alpha= | -1.7627 | deg
|  |  |  | @ Cl=0.1, Cd= | 0.18868
|  |  |  | @ Cl=0.4, Cd= | 0.18868
|  |  |  | @ Cl=0.6, Cd= | 0.18868
alpha (deg) | Cl | Cd | Cm | Cl/Cd
-11 | -0.052 | 0.11468 | -0.009 | -0.453
-10.5 | -0.049 | 0.10456 | -0.009 | -0.47
-10 | -0.046 | 0.20211 | -0.01 | -0.229
-9.5 | -0.044 | 0.16582 | -0.01 | -0.263
-9 | -0.041 | 0.14054 | -0.01 | -0.29
-8.5 | -0.082 | 0.11643 | -0.01 | -0.704
-8 | -0.151 | 0.10136 | -0.01 | -1.49
-7.5 | -0.202 | 0.08673 | -0.01 | -2.331
-7 | -0.243 | 0.07426 | -0.01 | -3.269
-6.5 | -0.271 | 0.06618 | -0.01 | -4.094
-6 | -0.285 | 0.05728 | -0.01 | -4.97
-5.5 | -0.283 | 0.05127 | -0.01 | -5.528
-5 | -0.268 | 0.04802 | -0.01 | -5.585
-4.5 | -0.241 | 0.04493 | -0.01 | -5.369
-4 | -0.206 | 0.04016 | -0.01 | -5.117
-3.5 | -0.164 | 0.03728 | -0.012 | -4.395
-3 | -0.118 | 0.03525 | -0.013 | -3.355
-2.5 | -0.088 | 0.01256 | -0.042 | -7.028
-2 | -0.028 | 0.01196 | -0.041 | -2.31
-1.5 | 0.031 | 0.01191 | -0.042 | 2.601
-1 | 0.09 | 0.01188 | -0.043 | 7.563
-0.5 | 0.149 | 0.01186 | -0.044 | 12.545
0 | 0.209 | 0.01158 | -0.044 | 18.072
0.5 | 0.266 | 0.01177 | -0.045 | 22.639
1 | 0.324 | 0.01196 | -0.046 | 27.08
1.5 | 0.381 | 0.01217 | -0.046 | 31.321
2 | 0.438 | 0.01244 | -0.047 | 35.2
2.5 | 0.51 | 0.01525 | -0.05 | 33.453
3 | 0.453 | 0.03372 | -0.015 | 13.446
3.5 | 0.491 | 0.03618 | -0.013 | 13.564
4 | 0.52 | 0.03981 | -0.013 | 13.064
4.5 | 0.537 | 0.04589 | -0.014 | 11.711
5 | 0.539 | 0.04587 | -0.015 | 11.755
5.5 | 0.522 | 0.05032 | -0.015 | 10.382
6 | 0.486 | 0.05584 | -0.016 | 8.703
6.5 | 0.431 | 0.06162 | -0.016 | 6.993
7 | 0.36 | 0.07073 | -0.017 | 5.097
7.5 | 0.279 | 0.07999 | -0.018 | 3.482
8 | 0.186 | 0.08983 | -0.018 | 2.066
8.5 | 0.058 | 0.10164 | -0.019 | 0.568
9 | 0.06 | 0.12813 | -0.02 | 0.472
9.5 | 0.063 | 0.14799 | -0.02 | 0.427
10 | 0.066 | 0.18868 | -0.021 | 0.35

## 14. Re 100k Mach 0.25 (2)
BIGFOIL.COM POLAR EXPORT
e904
EPPLER 904 |  |  |  | Cl Max: | 0.8088 | at alpha= | 6.5 | deg
XFOIL ncrit=9 |  |  |  | L/D Max: | 29.1338 | at alpha= | 4.5 | deg
Re: | 100000 |  |  | Cd Min: | 0.25824 | at alpha= | -20 | deg
Mach: | 0.25 |  |  | Cl=0 at alpha= | 1.3241 | deg
|  |  |  | @ Cl=0.1, Cd= | 0.02069
|  |  |  | @ Cl=0.4, Cd= | 0.02338
|  |  |  | @ Cl=0.6, Cd= | 0.022143
alpha (deg) | Cl | Cd | Cm | Cl/Cd
-20 | -0.6949 | 0.25824 | 0.0159 | -2.6909
-19.5 | -0.6698 | 0.24178 | 0.0145 | -2.7703
-19 | -0.6509 | 0.23297 | 0.0125 | -2.7939
-18.5 | -0.6346 | 0.22647 | 0.0094 | -2.8021
-18 | -0.6186 | 0.22011 | 0.0061 | -2.8104
-17.5 | -0.6031 | 0.2138 | 0.0027 | -2.8209
-17 | -0.5891 | 0.20815 | -0.0012 | -2.8302
-16.5 | -0.5797 | 0.20464 | -0.006 | -2.8328
-16 | -0.5772 | 0.20253 | -0.0109 | -2.8499
-15.5 | -0.5487 | 0.18797 | -0.0108 | -2.9191
-15 | -0.533 | 0.18075 | -0.0126 | -2.9488
-14.5 | -0.5205 | 0.17422 | -0.0152 | -2.9876
-14 | -0.5123 | 0.16872 | -0.0188 | -3.0364
-13.5 | -0.5158 | 0.16548 | -0.0241 | -3.117
-13 | -0.4969 | 0.15484 | -0.0243 | -3.2091
-12.5 | -0.4815 | 0.14708 | -0.0247 | -3.2737
-12 | -0.4761 | 0.14073 | -0.0273 | -3.3831
-11.5 | -0.4866 | 0.13648 | -0.0333 | -3.5654
-11 | -0.4676 | 0.12649 | -0.0314 | -3.6967
-10.5 | -0.4626 | 0.11971 | -0.0326 | -3.8643
-10 | -0.4817 | 0.11482 | -0.0392 | -4.1953
-9.5 | -0.465 | 0.10571 | -0.0361 | -4.3988
-9 | -0.4688 | 0.09939 | -0.0374 | -4.7168
-8.5 | -0.5073 | 0.09395 | -0.044 | -5.3997
-8 | -0.4961 | 0.08657 | -0.0381 | -5.7306
-7.5 | -0.5299 | 0.08181 | -0.0348 | -6.4772
-7 | -0.5875 | 0.07875 | -0.03 | -7.4603
-6.5 | -0.5929 | 0.07203 | -0.0244 | -8.2313
-6 | -0.6162 | 0.06644 | -0.0209 | -9.2745
-4 | -0.5315 | 0.03457 | -0.0047 | -15.3746
-3.5 | -0.4871 | 0.02824 | -0.0011 | -17.2486
-3 | -0.4356 | 0.02378 | 0.0022 | -18.3179
-2.5 | -0.1853 | 0.0185 | -0.026 | -10.0162
-2 | -0.1664 | 0.01827 | -0.0204 | -9.1078
-1.5 | -0.1456 | 0.01813 | -0.015 | -8.0309
-1 | -0.1236 | 0.01807 | -0.0098 | -6.8401
-0.5 | -0.1008 | 0.01806 | -0.0047 | -5.5814
0 | -0.0769 | 0.01813 | 0.0002 | -4.2416
0.5 | -0.0512 | 0.0183 | 0.0045 | -2.7978
1 | -0.0234 | 0.0186 | 0.0084 | -1.2581
1.5 | 0.0127 | 0.01916 | 0.0104 | 0.66284
2 | 0.1034 | 0.02075 | 0.0014 | 4.9831
2.5 | 0.193 | 0.02207 | -0.0069 | 8.7449
3 | 0.2841 | 0.02295 | -0.0146 | 12.3791
3.5 | 0.3707 | 0.02338 | -0.0207 | 15.8554
4 | 0.4634 | 0.02338 | -0.0267 | 19.8204
4.5 | 0.6357 | 0.02182 | -0.0301 | 29.1338
5 | 0.6779 | 0.02524 | -0.026 | 26.8582
5.5 | 0.7421 | 0.0303 | -0.0247 | 24.4917
6.5 | 0.8088 | 0.04245 | -0.011 | 19.053

## 15. Re 100k Mach 0.50 (1)
BIGFOIL.COM POLAR EXPORT
e904
EPPLER 904 |  |  |  | Cl Max: | 1.139 | at alpha= | 20 | deg
JavaFoil+Calcfoil stall+Eppler ext transition |  |  |  | L/D Max: | 36.852 | at alpha= | 2 | deg
Re: | 100000 |  |  | Cd Min: | 0.01211 | at alpha= | -0.5 | deg
Mach: | 0.5 |  |  | Cl=0 at alpha= | -1.7651 | deg
|  |  |  | @ Cl=0.1, Cd= | 0.01215
|  |  |  | @ Cl=0.4, Cd= | 0.012817
|  |  |  | @ Cl=0.6, Cd= | 0.17533
alpha (deg) | Cl | Cd | Cm | Cl/Cd
-20 | -0.96 | 0.33955 | -0.008 | -2.827
-19.5 | -0.935 | 0.33782 | -0.008 | -2.766
-19 | -0.909 | 0.33307 | -0.009 | -2.73
-18.5 | -0.882 | 0.3172 | -0.009 | -2.78
-18 | -0.856 | 0.30211 | -0.009 | -2.833
-17.5 | -0.83 | 0.29282 | -0.01 | -2.836
-17 | -0.805 | 0.29129 | -0.01 | -2.763
-16.5 | -0.779 | 0.28745 | -0.011 | -2.711
-16 | -0.752 | 0.26908 | -0.011 | -2.793
-15.5 | -0.726 | 0.25789 | -0.011 | -2.814
-15 | -0.7 | 0.25299 | -0.011 | -2.767
-14.5 | -0.674 | 0.2487 | -0.012 | -2.711
-14 | -0.647 | 0.24337 | -0.012 | -2.658
-13.5 | -0.621 | 0.2282 | -0.012 | -2.72
-13 | -0.595 | 0.22622 | -0.013 | -2.629
-12.5 | -0.569 | 0.22304 | -0.013 | -2.55
-12 | -0.542 | 0.20253 | -0.013 | -2.674
-11.5 | -0.515 | 0.19915 | -0.013 | -2.588
-11 | -0.489 | 0.19683 | -0.013 | -2.486
-10.5 | -0.463 | 0.18 | -0.013 | -2.57
-10 | -0.436 | 0.17669 | -0.013 | -2.469
-9.5 | -0.41 | 0.17378 | -0.013 | -2.359
-9 | -0.384 | 0.171 | -0.014 | -2.243
-8.5 | -0.357 | 0.15007 | -0.013 | -2.378
-8 | -0.331 | 0.14717 | -0.013 | -2.246
-7.5 | -0.304 | 0.14626 | -0.014 | -2.08
-7 | -0.278 | 0.12959 | -0.013 | -2.142
-6.5 | -0.251 | 0.12478 | -0.013 | -2.013
-6 | -0.225 | 0.12858 | -0.013 | -1.747
-5.5 | -0.198 | 0.12675 | -0.013 | -1.564
-5 | -0.172 | 0.085 | -0.012 | -2.02
-4.5 | -0.145 | 0.05114 | -0.012 | -2.838
-4 | -0.212 | 0.04514 | -0.012 | -4.705
-3.5 | -0.179 | 0.03951 | -0.013 | -4.537
-3 | -0.131 | 0.03617 | -0.014 | -3.629
-2.5 | -0.079 | 0.03424 | -0.015 | -2.308
-2 | -0.031 | 0.01247 | -0.046 | -2.47
-1.5 | 0.035 | 0.01226 | -0.046 | 2.816
-1 | 0.1 | 0.01215 | -0.047 | 8.245
-0.5 | 0.166 | 0.01211 | -0.048 | 13.705
0 | 0.231 | 0.01228 | -0.048 | 18.775
0.5 | 0.295 | 0.01246 | -0.049 | 23.652
1 | 0.359 | 0.01267 | -0.05 | 28.329
1.5 | 0.423 | 0.0129 | -0.051 | 32.79
2 | 0.486 | 0.01319 | -0.052 | 36.852
2.5 | 0.568 | 0.01622 | -0.055 | 35.039
3 | 0.501 | 0.03456 | -0.016 | 14.504
3.5 | 0.528 | 0.03933 | -0.014 | 13.425
4 | 0.496 | 0.04208 | -0.016 | 11.777
4.5 | 0.332 | 0.04876 | -0.017 | 6.803
5 | 0.358 | 0.0671 | -0.018 | 5.336
5.5 | 0.384 | 0.11754 | -0.02 | 3.271
6 | 0.411 | 0.11702 | -0.02 | 3.51
6.5 | 0.437 | 0.12224 | -0.021 | 3.574
7 | 0.463 | 0.14696 | -0.024 | 3.154
7.5 | 0.49 | 0.13807 | -0.024 | 3.546
8 | 0.516 | 0.14076 | -0.025 | 3.664
8.5 | 0.542 | 0.15729 | -0.025 | 3.444
9 | 0.568 | 0.17203 | -0.028 | 3.304
9.5 | 0.594 | 0.1748 | -0.028 | 3.4
10 | 0.62 | 0.1771 | -0.029 | 3.502
10.5 | 0.647 | 0.19427 | -0.032 | 3.331
11 | 0.673 | 0.19736 | -0.032 | 3.41
11.5 | 0.699 | 0.1998 | -0.032 | 3.497
12 | 0.725 | 0.20232 | -0.033 | 3.581
12.5 | 0.751 | 0.22069 | -0.036 | 3.405
13 | 0.777 | 0.2261 | -0.036 | 3.437
13.5 | 0.803 | 0.22839 | -0.037 | 3.514
14 | 0.83 | 0.2454 | -0.039 | 3.382
14.5 | 0.855 | 0.24956 | -0.04 | 3.427
15 | 0.881 | 0.27276 | -0.04 | 3.229
15.5 | 0.906 | 0.2651 | -0.041 | 3.418
16 | 0.934 | 0.28048 | -0.043 | 3.328
16.5 | 0.959 | 0.28506 | -0.044 | 3.363
17 | 0.984 | 0.30131 | -0.044 | 3.265
17.5 | 1.009 | 0.2999 | -0.045 | 3.364
18 | 1.037 | 0.31557 | -0.047 | 3.285
18.5 | 1.061 | 0.32362 | -0.047 | 3.28
19 | 1.086 | 0.33583 | -0.048 | 3.235
19.5 | 1.111 | 0.33912 | -0.048 | 3.277
20 | 1.139 | 0.35572 | -0.051 | 3.202

## 16. Re 100k Mach 0.50 (2)
BIGFOIL.COM POLAR EXPORT
e904
EPPLER 904 |  |  |  | Cl Max: | 0.9436 | at alpha= | 20 | deg
XFOIL ncrit=9 |  |  |  | L/D Max: | 29.9065 | at alpha= | 4 | deg
Re: | 100000 |  |  | Cd Min: | 0.28192 | at alpha= | 20 | deg
Mach: | 0.5 |  |  | Cl=0 at alpha= | 1.0214 | deg
|  |  |  | @ Cl=0.1, Cd= | 0.022084
|  |  |  | @ Cl=0.4, Cd= | 0.024533
|  |  |  | @ Cl=0.6, Cd= | 0.022096
alpha (deg) | Cl | Cd | Cm | Cl/Cd
-20 | -0.7399 | 0.26613 | 0.0259 | -2.7802
-19.5 | -0.7199 | 0.25866 | 0.0215 | -2.7832
-19 | -0.6999 | 0.25129 | 0.0171 | -2.7852
-18.5 | -0.6808 | 0.24489 | 0.0122 | -2.78
-18 | -0.666 | 0.24149 | 0.0065 | -2.7579
-17.5 | -0.6546 | 0.23887 | 0.001 | -2.7404
-17 | -0.6239 | 0.22171 | 0.0002 | -2.814
-16.5 | -0.6038 | 0.21363 | -0.0027 | -2.8264
-16 | -0.5853 | 0.20619 | -0.0061 | -2.8386
-15.5 | -0.5691 | 0.19967 | -0.0103 | -2.8502
-15 | -0.5626 | 0.19697 | -0.0159 | -2.8563
-14.5 | -0.5404 | 0.18582 | -0.0178 | -2.9082
-14 | -0.5193 | 0.17684 | -0.0192 | -2.9366
-13.5 | -0.5046 | 0.16976 | -0.0219 | -2.9724
-13 | -0.5033 | 0.16609 | -0.0269 | -3.0303
-12.5 | -0.4842 | 0.15591 | -0.028 | -3.1056
-12 | -0.4683 | 0.14814 | -0.029 | -3.1612
-11.5 | -0.4669 | 0.14278 | -0.0325 | -3.2701
-11 | -0.4534 | 0.13419 | -0.0329 | -3.3788
-10.5 | -0.4637 | 0.12997 | -0.0373 | -3.5677
-10 | -0.4435 | 0.12072 | -0.0353 | -3.6738
-9.5 | -0.4492 | 0.11428 | -0.0377 | -3.9307
-9 | -0.4476 | 0.10793 | -0.0378 | -4.1471
-8.5 | -0.4468 | 0.1007 | -0.0371 | -4.4369
-7.5 | -0.4693 | 0.08903 | -0.0341 | -5.2713
-6.5 | -0.5314 | 0.07939 | -0.0265 | -6.6935
-6 | -0.5756 | 0.07498 | -0.0213 | -7.6767
-5 | -0.6003 | 0.0575 | -0.0192 | -10.44
-4.5 | -0.5969 | 0.04936 | -0.0149 | -12.0928
-4 | -0.5791 | 0.04195 | -0.0102 | -13.8045
-3.5 | -0.5503 | 0.03523 | -0.0055 | -15.6202
-3 | -0.5059 | 0.02922 | -0.0009 | -17.3135
-2.5 | -0.4504 | 0.02476 | 0.003 | -18.1906
-2 | -0.1845 | 0.01992 | -0.0243 | -9.262
-1.5 | -0.1604 | 0.01969 | -0.0182 | -8.1463
-1 | -0.1349 | 0.01959 | -0.0125 | -6.8862
-0.5 | -0.1087 | 0.01959 | -0.007 | -5.5487
0 | -0.0821 | 0.01968 | -0.0016 | -4.1717
0.5 | -0.0549 | 0.01988 | 0.0035 | -2.7616
1 | -0.0039 | 0.02062 | 0.0036 | -0.18914
1.5 | 0.0871 | 0.02192 | -0.0043 | 3.9735
2 | 0.1737 | 0.02302 | -0.0108 | 7.5456
2.5 | 0.2662 | 0.02393 | -0.0177 | 11.1241
3 | 0.375 | 0.02453 | -0.0262 | 15.2874
3.5 | 0.4655 | 0.02454 | -0.03 | 18.969
4 | 0.6394 | 0.02138 | -0.0294 | 29.9065
4.5 | 0.663 | 0.02411 | -0.0203 | 27.499
5 | 0.7347 | 0.02894 | -0.0184 | 25.387
5.5 | 0.7773 | 0.03433 | -0.0122 | 22.642
6 | 0.7876 | 0.03955 | -0.0025 | 19.914
6.5 | 0.7828 | 0.04505 | 0.0076 | 17.3762
7 | 0.7746 | 0.05113 | 0.0161 | 15.1496
7.5 | 0.74 | 0.05594 | 0.0259 | 13.2285
8 | 0.7073 | 0.06325 | 0.0295 | 11.1826
8.5 | 0.6806 | 0.07217 | 0.0283 | 9.4305
9 | 0.6599 | 0.08405 | 0.021 | 7.8513
9.5 | 0.6476 | 0.10434 | 0.0034 | 6.2066
10 | 0.6471 | 0.11388 | 0.0001 | 5.6823
10.5 | 0.6673 | 0.12331 | 0.0001 | 5.4116
11.5 | 0.666 | 0.14005 | -0.008 | 4.7554
12 | 0.6668 | 0.14828 | -0.0128 | 4.4969
12.5 | 0.6756 | 0.15681 | -0.0167 | 4.3084
13 | 0.7083 | 0.16859 | -0.0162 | 4.2013
13.5 | 0.7004 | 0.17342 | -0.0241 | 4.0387
14 | 0.7266 | 0.18454 | -0.0257 | 3.9374
14.5 | 0.7307 | 0.19014 | -0.0323 | 3.843
15 | 0.7582 | 0.20195 | -0.0338 | 3.7544
15.5 | 0.7645 | 0.20668 | -0.0409 | 3.699
16 | 0.7965 | 0.22043 | -0.0416 | 3.6134
16.5 | 0.8013 | 0.22324 | -0.0499 | 3.5894
17 | 0.8216 | 0.23158 | -0.0541 | 3.5478
17.5 | 0.8577 | 0.24958 | -0.0543 | 3.4366
18 | 0.8657 | 0.25174 | -0.0618 | 3.4389
18.5 | 0.8808 | 0.25663 | -0.0688 | 3.4322
19 | 0.901 | 0.26459 | -0.074 | 3.4053
19.5 | 0.9219 | 0.27285 | -0.0788 | 3.3788
20 | 0.9436 | 0.28192 | -0.083 | 3.347

## 17. Re 250k Mach 0.00 (1)
BIGFOIL.COM POLAR EXPORT
e904
EPPLER 904 |  |  |  | Cl Max: | 0.554 | at alpha= | 5.5 | deg
JavaFoil+Calcfoil stall+Eppler ext transition |  |  |  | L/D Max: | 55.703 | at alpha= | 2 | deg
Re: | 250000 |  |  | Cd Min: | 0.00635 | at alpha= | -1 | deg
Mach: | 0 |  |  | Cl=0 at alpha= | -1.7632 | deg
|  |  |  | @ Cl=0.1, Cd= | 0.0066066
|  |  |  | @ Cl=0.4, Cd= | 0.10413
|  |  |  | @ Cl=0.6, Cd= | 0.10413
alpha (deg) | Cl | Cd | Cm | Cl/Cd
-12 | -0.161 | 0.10009 | -0.008 | -1.607
-11.5 | -0.176 | 0.09521 | -0.009 | -1.851
-11 | -0.193 | 0.12727 | -0.009 | -1.516
-10.5 | -0.211 | 0.11143 | -0.009 | -1.892
-10 | -0.23 | 0.09983 | -0.009 | -2.3
-9.5 | -0.249 | 0.08941 | -0.009 | -2.783
-9 | -0.268 | 0.0824 | -0.009 | -3.251
-8.5 | -0.286 | 0.0735 | -0.009 | -3.889
-8 | -0.301 | 0.06686 | -0.01 | -4.508
-7.5 | -0.313 | 0.0629 | -0.01 | -4.978
-7 | -0.319 | 0.05762 | -0.01 | -5.545
-6.5 | -0.319 | 0.05167 | -0.01 | -6.176
-6 | -0.311 | 0.04809 | -0.01 | -6.464
-5.5 | -0.294 | 0.04391 | -0.01 | -6.702
-5 | -0.27 | 0.04088 | -0.01 | -6.599
-4.5 | -0.238 | 0.03884 | -0.009 | -6.131
-4 | -0.201 | 0.03532 | -0.01 | -5.683
-3.5 | -0.159 | 0.03327 | -0.012 | -4.786
-3 | -0.115 | 0.03173 | -0.013 | -3.614
-2.5 | -0.086 | 0.00941 | -0.041 | -9.096
-2 | -0.027 | 0.00689 | -0.041 | -3.922
-1.5 | 0.03 | 0.0068 | -0.041 | 4.458
-1 | 0.088 | 0.00635 | -0.042 | 13.885
-0.5 | 0.146 | 0.00759 | -0.043 | 19.28
0 | 0.206 | 0.00756 | -0.044 | 27.266
0.5 | 0.264 | 0.00761 | -0.045 | 34.689
1 | 0.322 | 0.00766 | -0.046 | 42.025
1.5 | 0.38 | 0.00776 | -0.047 | 48.985
2 | 0.437 | 0.00785 | -0.048 | 55.703
2.5 | 0.495 | 0.01005 | -0.049 | 49.244
3 | 0.44 | 0.03148 | -0.016 | 13.975
3.5 | 0.478 | 0.03274 | -0.013 | 14.597
4 | 0.51 | 0.03549 | -0.013 | 14.372
4.5 | 0.534 | 0.03892 | -0.014 | 13.731
5 | 0.549 | 0.03957 | -0.014 | 13.881
5.5 | 0.554 | 0.04273 | -0.015 | 12.959
6 | 0.547 | 0.04667 | -0.016 | 11.731
6.5 | 0.531 | 0.05028 | -0.016 | 10.57
7 | 0.507 | 0.05474 | -0.017 | 9.269
7.5 | 0.477 | 0.05979 | -0.017 | 7.983
8 | 0.443 | 0.0645 | -0.018 | 6.874
8.5 | 0.408 | 0.07074 | -0.018 | 5.767
9 | 0.372 | 0.07816 | -0.018 | 4.764
9.5 | 0.338 | 0.08514 | -0.019 | 3.97
10 | 0.306 | 0.09507 | -0.019 | 3.215
10.5 | 0.276 | 0.10413 | -0.02 | 2.649

## 18. Re 250k Mach 0.00 (2)
BIGFOIL.COM POLAR EXPORT
e904
EPPLER 904 |  |  |  | Cl Max: | 0.8406 | at alpha= | 20 | deg
XFOIL ncrit=9 |  |  |  | L/D Max: | 64.7379 | at alpha= | 2.5 | deg
Re: | 250000 |  |  | Cd Min: | 0.25108 | at alpha= | 20 | deg
Mach: | 0 |  |  | Cl=0 at alpha= | -1.2016 | deg
|  |  |  | @ Cl=0.1, Cd= | 0.014155
|  |  |  | @ Cl=0.4, Cd= | 0.013076
|  |  |  | @ Cl=0.6, Cd= | 0.014213
alpha (deg) | Cl | Cd | Cm | Cl/Cd
-20 | -0.6627 | 0.23903 | 0.0176 | -2.7725
-19.5 | -0.6477 | 0.23299 | 0.0142 | -2.7799
-19 | -0.6327 | 0.22685 | 0.0109 | -2.7891
-18.5 | -0.6179 | 0.22066 | 0.0076 | -2.8002
-18 | -0.6034 | 0.21441 | 0.0044 | -2.8142
-17.5 | -0.5891 | 0.20806 | 0.0013 | -2.8314
-17 | -0.5751 | 0.20158 | -0.0017 | -2.853
-16.5 | -0.5612 | 0.19522 | -0.0048 | -2.8747
-16 | -0.5478 | 0.18883 | -0.008 | -2.901
-15.5 | -0.5367 | 0.18333 | -0.0118 | -2.9275
-15 | -0.5274 | 0.17748 | -0.0152 | -2.9716
-14.5 | -0.5171 | 0.1712 | -0.0181 | -3.0204
-14 | -0.5067 | 0.16441 | -0.0207 | -3.0819
-13.5 | -0.4972 | 0.1574 | -0.0233 | -3.1588
-13 | -0.4886 | 0.15024 | -0.0258 | -3.2521
-12.5 | -0.4863 | 0.13962 | -0.0263 | -3.483
-12 | -0.4772 | 0.13295 | -0.0272 | -3.5893
-11.5 | -0.4712 | 0.12622 | -0.0287 | -3.7332
-11 | -0.4673 | 0.11921 | -0.0305 | -3.92
-10.5 | -0.4656 | 0.11196 | -0.0325 | -4.1586
-10 | -0.4655 | 0.10475 | -0.0347 | -4.4439
-9.5 | -0.4686 | 0.09731 | -0.037 | -4.8155
-9 | -0.4753 | 0.08989 | -0.0396 | -5.2876
-8.5 | -0.4914 | 0.08235 | -0.0426 | -5.9672
-8 | -0.5359 | 0.07795 | -0.0379 | -6.8749
-7.5 | -0.5824 | 0.07529 | -0.0289 | -7.7354
-7 | -0.5673 | 0.06578 | -0.0348 | -8.6242
-6.5 | -0.5445 | 0.05822 | -0.0365 | -9.3525
-6 | -0.5356 | 0.04679 | -0.037 | -11.4469
-5.5 | -0.505 | 0.04085 | -0.0356 | -12.3623
-5 | -0.4676 | 0.03443 | -0.0346 | -13.5812
-4.5 | -0.4293 | 0.02665 | -0.0284 | -16.1088
-4 | -0.3728 | 0.02165 | -0.0262 | -17.2194
-3.5 | -0.3134 | 0.01869 | -0.0262 | -16.7683
-3 | -0.2746 | 0.01636 | -0.023 | -16.7848
-2.5 | -0.2297 | 0.01423 | -0.0211 | -16.142
-2 | -0.2044 | 0.01278 | -0.0121 | -15.9937
-1.5 | -0.0909 | 0.0137 | -0.0235 | -6.635
-1 | 0.0614 | 0.01423 | -0.0437 | 4.3148
-0.5 | 0.1904 | 0.01398 | -0.0602 | 13.6195
0 | 0.248 | 0.01387 | -0.0618 | 17.8803
0.5 | 0.3085 | 0.01373 | -0.0638 | 22.469
1 | 0.4064 | 0.01303 | -0.073 | 31.1896
1.5 | 0.4978 | 0.01207 | -0.0802 | 41.2428
2 | 0.5624 | 0.01164 | -0.0822 | 48.3162
2.5 | 0.6299 | 0.00973 | -0.0809 | 64.7379
3 | 0.5844 | 0.01361 | -0.0588 | 42.939
3.5 | 0.6157 | 0.01482 | -0.0536 | 41.5452
4 | 0.6417 | 0.01643 | -0.0475 | 39.0566
4.5 | 0.672 | 0.01876 | -0.0421 | 35.8209
5 | 0.7263 | 0.02339 | -0.0405 | 31.0517
5.5 | 0.7616 | 0.02617 | -0.0355 | 29.102
6 | 0.8052 | 0.03328 | -0.0284 | 24.1947
7 | 0.8127 | 0.04193 | -0.0102 | 19.3823
7.5 | 0.8144 | 0.04641 | -0.002 | 17.5479
8 | 0.8179 | 0.05292 | 0.0033 | 15.4554
9 | 0.7718 | 0.06985 | 0.0168 | 11.0494
9.5 | 0.7417 | 0.07505 | 0.0229 | 9.8827
10 | 0.7095 | 0.08193 | 0.0243 | 8.6598
10.5 | 0.6841 | 0.09082 | 0.021 | 7.5325
11 | 0.665 | 0.10345 | 0.0121 | 6.4282
11.5 | 0.6616 | 0.11597 | 0.0041 | 5.7049
12 | 0.6621 | 0.12659 | -0.0018 | 5.2303
12.5 | 0.6658 | 0.13613 | -0.0076 | 4.8909
13 | 0.6695 | 0.14563 | -0.0128 | 4.5973
13.5 | 0.6752 | 0.15449 | -0.0171 | 4.3705
14 | 0.6829 | 0.1629 | -0.021 | 4.1921
14.5 | 0.6918 | 0.17105 | -0.0248 | 4.0444
15 | 0.7023 | 0.17883 | -0.0284 | 3.9272
15.5 | 0.7144 | 0.18627 | -0.0318 | 3.8353
16 | 0.7284 | 0.19349 | -0.0348 | 3.7645
16.5 | 0.7426 | 0.20316 | -0.0367 | 3.6552
17 | 0.7543 | 0.2124 | -0.0408 | 3.5513
17.5 | 0.7684 | 0.2197 | -0.0449 | 3.4975
18 | 0.7827 | 0.22674 | -0.049 | 3.452
18.5 | 0.7971 | 0.23336 | -0.0532 | 3.4158
19 | 0.8108 | 0.23938 | -0.0578 | 3.3871
19.5 | 0.8249 | 0.245 | -0.0627 | 3.3669
20 | 0.8406 | 0.25108 | -0.0673 | 3.3479

## 19. Re 250k Mach 0.10 (1)
BIGFOIL.COM POLAR EXPORT
e904
EPPLER 904 |  |  |  | Cl Max: | 0.551 | at alpha= | 5.5 | deg
JavaFoil+Calcfoil stall+Eppler ext transition |  |  |  | L/D Max: | 55.848 | at alpha= | 2 | deg
Re: | 250000 |  |  | Cd Min: | 0.00636 | at alpha= | -1 | deg
Mach: | 0.1 |  |  | Cl=0 at alpha= | -1.7632 | deg
|  |  |  | @ Cl=0.1, Cd= | 0.0065952
|  |  |  | @ Cl=0.4, Cd= | 0.11109
|  |  |  | @ Cl=0.6, Cd= | 0.11109
alpha (deg) | Cl | Cd | Cm | Cl/Cd
-11.5 | -0.146 | 0.09497 | -0.009 | -1.533
-11 | -0.163 | 0.09009 | -0.009 | -1.814
-10.5 | -0.183 | 0.11645 | -0.009 | -1.569
-10 | -0.203 | 0.10416 | -0.009 | -1.953
-9.5 | -0.225 | 0.0938 | -0.009 | -2.399
-9 | -0.247 | 0.08485 | -0.009 | -2.91
-8.5 | -0.268 | 0.07693 | -0.01 | -3.483
-8 | -0.287 | 0.06846 | -0.01 | -4.191
-7.5 | -0.302 | 0.06413 | -0.01 | -4.71
-7 | -0.312 | 0.05759 | -0.01 | -5.413
-6.5 | -0.314 | 0.05275 | -0.01 | -5.956
-6 | -0.308 | 0.04815 | -0.01 | -6.401
-5.5 | -0.293 | 0.04459 | -0.01 | -6.579
-5 | -0.27 | 0.04144 | -0.01 | -6.512
-4.5 | -0.239 | 0.03882 | -0.01 | -6.149
-4 | -0.202 | 0.03553 | -0.011 | -5.672
-3.5 | -0.16 | 0.03331 | -0.012 | -4.801
-3 | -0.115 | 0.03175 | -0.013 | -3.629
-2.5 | -0.086 | 0.00942 | -0.041 | -9.135
-2 | -0.027 | 0.00689 | -0.041 | -3.94
-1.5 | 0.03 | 0.00681 | -0.042 | 4.472
-1 | 0.089 | 0.00636 | -0.043 | 13.915
-0.5 | 0.147 | 0.0076 | -0.044 | 19.337
0 | 0.207 | 0.00757 | -0.045 | 27.366
0.5 | 0.265 | 0.00762 | -0.046 | 34.814
1 | 0.324 | 0.00767 | -0.046 | 42.162
1.5 | 0.382 | 0.00777 | -0.047 | 49.135
2 | 0.439 | 0.00787 | -0.048 | 55.848
2.5 | 0.497 | 0.01007 | -0.049 | 49.401
3 | 0.442 | 0.03151 | -0.016 | 14.027
3.5 | 0.48 | 0.03275 | -0.013 | 14.654
4 | 0.512 | 0.03555 | -0.013 | 14.395
4.5 | 0.535 | 0.03902 | -0.014 | 13.717
5 | 0.549 | 0.04008 | -0.015 | 13.69
5.5 | 0.551 | 0.04275 | -0.015 | 12.88
6 | 0.541 | 0.04666 | -0.016 | 11.598
6.5 | 0.521 | 0.05029 | -0.016 | 10.364
7 | 0.493 | 0.05476 | -0.017 | 8.995
7.5 | 0.458 | 0.05978 | -0.017 | 7.656
8 | 0.419 | 0.06574 | -0.018 | 6.378
8.5 | 0.379 | 0.07265 | -0.018 | 5.224
9 | 0.34 | 0.08157 | -0.019 | 4.172
9.5 | 0.303 | 0.08907 | -0.02 | 3.401
10 | 0.268 | 0.09971 | -0.02 | 2.69
10.5 | 0.237 | 0.11109 | -0.021 | 2.13

## 20. Re 250k Mach 0.10 (2)
BIGFOIL.COM POLAR EXPORT
e904
EPPLER 904 |  |  |  | Cl Max: | 0.8433 | at alpha= | 20 | deg
XFOIL ncrit=9 |  |  |  | L/D Max: | 65.6445 | at alpha= | 2.5 | deg
Re: | 250000 |  |  | Cd Min: | 0.25195 | at alpha= | 20 | deg
Mach: | 0.1 |  |  | Cl=0 at alpha= | -1.1892 | deg
|  |  |  | @ Cl=0.1, Cd= | 0.014202
|  |  |  | @ Cl=0.4, Cd= | 0.013085
|  |  |  | @ Cl=0.6, Cd= | 0.010598
alpha (deg) | Cl | Cd | Cm | Cl/Cd
-20 | -0.6646 | 0.23971 | 0.0178 | -2.7725
-19.5 | -0.6495 | 0.23363 | 0.0144 | -2.78
-19 | -0.6343 | 0.22745 | 0.011 | -2.7887
-18.5 | -0.6193 | 0.22123 | 0.0077 | -2.7993
-18 | -0.6046 | 0.21494 | 0.0045 | -2.8129
-17.5 | -0.5901 | 0.20856 | 0.0014 | -2.8294
-17 | -0.5759 | 0.20206 | -0.0017 | -2.8501
-16.5 | -0.5619 | 0.19569 | -0.0048 | -2.8714
-16 | -0.5483 | 0.18939 | -0.0081 | -2.8951
-15.5 | -0.5375 | 0.18399 | -0.012 | -2.9214
-15 | -0.5278 | 0.17806 | -0.0153 | -2.9642
-14.5 | -0.5173 | 0.17169 | -0.0182 | -3.013
-14 | -0.5067 | 0.16487 | -0.0208 | -3.0733
-13.5 | -0.497 | 0.15783 | -0.0234 | -3.149
-13 | -0.4914 | 0.14919 | -0.026 | -3.2938
-12.5 | -0.4839 | 0.14013 | -0.0258 | -3.4532
-12 | -0.4757 | 0.13346 | -0.0271 | -3.5644
-11.5 | -0.4698 | 0.12669 | -0.0287 | -3.7083
-11 | -0.4659 | 0.11964 | -0.0306 | -3.8942
-10.5 | -0.464 | 0.11239 | -0.0326 | -4.1285
-10 | -0.4638 | 0.10516 | -0.0347 | -4.4104
-9.5 | -0.4666 | 0.09771 | -0.0373 | -4.7754
-9 | -0.4728 | 0.09027 | -0.0402 | -5.2376
-8.5 | -0.4881 | 0.0827 | -0.0439 | -5.9021
-8 | -0.5311 | 0.07822 | -0.039 | -6.7898
-7.5 | -0.5778 | 0.07565 | -0.0295 | -7.6378
-7 | -0.5632 | 0.06673 | -0.0353 | -8.44
-6.5 | -0.5482 | 0.05735 | -0.0372 | -9.5588
-6 | -0.5349 | 0.04757 | -0.0377 | -11.2445
-5.5 | -0.5045 | 0.04139 | -0.0362 | -12.1889
-5 | -0.4696 | 0.03486 | -0.035 | -13.471
-4.5 | -0.4309 | 0.02686 | -0.0289 | -16.0424
-4 | -0.374 | 0.02183 | -0.0267 | -17.1324
-3.5 | -0.3138 | 0.01885 | -0.0268 | -16.6472
-3 | -0.2763 | 0.01645 | -0.0232 | -16.7964
-2.5 | -0.2293 | 0.01441 | -0.0215 | -15.9126
-2 | -0.2102 | 0.01276 | -0.0114 | -16.4734
-1.5 | -0.0931 | 0.01372 | -0.0233 | -6.7857
-1 | 0.0567 | 0.01429 | -0.0429 | 3.9678
-0.5 | 0.1895 | 0.01402 | -0.0601 | 13.5164
0 | 0.2508 | 0.01391 | -0.0624 | 18.0302
1 | 0.4117 | 0.01302 | -0.0739 | 31.6206
1.5 | 0.5016 | 0.01208 | -0.0808 | 41.5232
2 | 0.5655 | 0.01167 | -0.0826 | 48.4576
2.5 | 0.6315 | 0.00962 | -0.0804 | 65.6445
3 | 0.5861 | 0.0137 | -0.0587 | 42.781
3.5 | 0.6177 | 0.01488 | -0.0535 | 41.5121
4 | 0.6434 | 0.01652 | -0.0473 | 38.9467
4.5 | 0.6744 | 0.01889 | -0.0419 | 35.7014
5 | 0.7294 | 0.02362 | -0.0403 | 30.8806
5.5 | 0.7642 | 0.02638 | -0.0351 | 28.9689
6 | 0.8069 | 0.03364 | -0.0278 | 23.9863
7 | 0.8118 | 0.04236 | -0.0091 | 19.1643
7.5 | 0.8122 | 0.04691 | -0.0007 | 17.314
8 | 0.8142 | 0.05266 | 0.0052 | 15.4615
8.5 | 0.7886 | 0.06496 | 0.0109 | 12.1398
9 | 0.7683 | 0.07053 | 0.0175 | 10.8932
9.5 | 0.7379 | 0.07586 | 0.0233 | 9.7271
10 | 0.7059 | 0.08286 | 0.0244 | 8.5192
10.5 | 0.6811 | 0.09172 | 0.0208 | 7.4259
11 | 0.6629 | 0.10426 | 0.0119 | 6.3581
11.5 | 0.6599 | 0.11668 | 0.0041 | 5.6556
12 | 0.6606 | 0.12733 | -0.0018 | 5.1881
12.5 | 0.6648 | 0.13671 | -0.0073 | 4.8628
13 | 0.6692 | 0.14615 | -0.0129 | 4.5789
13.5 | 0.6752 | 0.15504 | -0.0173 | 4.355
14 | 0.6831 | 0.16346 | -0.0213 | 4.179
14.5 | 0.6922 | 0.17163 | -0.0251 | 4.0331
15 | 0.703 | 0.17945 | -0.0288 | 3.9175
15.5 | 0.7152 | 0.18694 | -0.0323 | 3.8258
16 | 0.7289 | 0.19419 | -0.0355 | 3.7535
16.5 | 0.7461 | 0.20248 | -0.0372 | 3.6848
17 | 0.7562 | 0.21308 | -0.0412 | 3.5489
17.5 | 0.7705 | 0.22042 | -0.0453 | 3.4956
18 | 0.785 | 0.22752 | -0.0494 | 3.4502
18.5 | 0.7997 | 0.23423 | -0.0536 | 3.4142
19 | 0.8137 | 0.24037 | -0.0582 | 3.3852
19.5 | 0.8277 | 0.24599 | -0.0631 | 3.3648
20 | 0.8433 | 0.25195 | -0.0678 | 3.3471

## 21. Re 250k Mach 0.25 (1)
BIGFOIL.COM POLAR EXPORT
e904
EPPLER 904 |  |  |  | Cl Max: | 0.539 | at alpha= | 5 | deg
JavaFoil+Calcfoil stall+Eppler ext transition |  |  |  | L/D Max: | 56.726 | at alpha= | 2 | deg
Re: | 250000 |  |  | Cd Min: | 0.00651 | at alpha= | -1.5 | deg
Mach: | 0.25 |  |  | Cl=0 at alpha= | -1.7627 | deg
|  |  |  | @ Cl=0.1, Cd= | 0.08225
|  |  |  | @ Cl=0.4, Cd= | 0.08225
|  |  |  | @ Cl=0.6, Cd= | 0.08225
alpha (deg) | Cl | Cd | Cm | Cl/Cd
-11 | -0.052 | 0.09641 | -0.01 | -0.539
-10.5 | -0.049 | 0.09031 | -0.01 | -0.545
-10 | -0.046 | 0.08119 | -0.01 | -0.571
-9.5 | -0.044 | 0.07551 | -0.01 | -0.577
-9 | -0.041 | 0.06977 | -0.01 | -0.585
-8.5 | -0.082 | 0.09022 | -0.01 | -0.908
-8 | -0.151 | 0.0814 | -0.01 | -1.855
-7.5 | -0.202 | 0.07099 | -0.01 | -2.848
-7 | -0.243 | 0.06369 | -0.01 | -3.812
-6.5 | -0.271 | 0.05603 | -0.01 | -4.836
-6 | -0.285 | 0.05059 | -0.01 | -5.628
-5.5 | -0.283 | 0.04554 | -0.01 | -6.224
-5 | -0.268 | 0.04222 | -0.01 | -6.353
-4.5 | -0.241 | 0.03857 | -0.01 | -6.254
-4 | -0.206 | 0.03589 | -0.011 | -5.727
-3.5 | -0.164 | 0.03353 | -0.012 | -4.886
-3 | -0.118 | 0.03177 | -0.013 | -3.722
-2.5 | -0.088 | 0.00951 | -0.042 | -9.294
-2 | -0.028 | 0.00696 | -0.042 | -4.002
-1.5 | 0.031 | 0.00651 | -0.043 | 4.799
-1 | 0.091 | 0.00774 | -0.044 | 11.725
-0.5 | 0.151 | 0.0077 | -0.045 | 19.547
0 | 0.213 | 0.00761 | -0.046 | 27.949
0.5 | 0.272 | 0.00768 | -0.047 | 35.46
1 | 0.332 | 0.00775 | -0.048 | 42.882
1.5 | 0.392 | 0.00785 | -0.049 | 49.952
2 | 0.451 | 0.00795 | -0.049 | 56.726
2.5 | 0.511 | 0.01017 | -0.05 | 50.227
3 | 0.453 | 0.03159 | -0.016 | 14.354
3.5 | 0.491 | 0.03354 | -0.013 | 14.633
4 | 0.52 | 0.03589 | -0.014 | 14.493
4.5 | 0.537 | 0.04023 | -0.014 | 13.36
5 | 0.539 | 0.04057 | -0.015 | 13.29
5.5 | 0.522 | 0.04388 | -0.016 | 11.908
6 | 0.486 | 0.04875 | -0.016 | 9.97
6.5 | 0.431 | 0.05377 | -0.017 | 8.015
7 | 0.361 | 0.05866 | -0.018 | 6.145
7.5 | 0.279 | 0.06693 | -0.018 | 4.162
8 | 0.186 | 0.07294 | -0.019 | 2.544
8.5 | 0.058 | 0.0833 | -0.02 | 0.693
9 | 0.06 | 0.09908 | -0.02 | 0.61
9.5 | 0.063 | 0.07637 | -0.021 | 0.828
10 | 0.066 | 0.08225 | -0.022 | 0.803

## 22. Re 250k Mach 0.25 (2)
BIGFOIL.COM POLAR EXPORT
e904
EPPLER 904 |  |  |  | Cl Max: | 0.8595 | at alpha= | 20 | deg
XFOIL ncrit=9 |  |  |  | L/D Max: | 67.3867 | at alpha= | 2.5 | deg
Re: | 250000 |  |  | Cd Min: | 0.25747 | at alpha= | 20 | deg
Mach: | 0.25 |  |  | Cl=0 at alpha= | -1.1429 | deg
|  |  |  | @ Cl=0.1, Cd= | 0.014394
|  |  |  | @ Cl=0.4, Cd= | 0.013435
|  |  |  | @ Cl=0.6, Cd= | 0.014174
alpha (deg) | Cl | Cd | Cm | Cl/Cd
-20 | -0.6756 | 0.24363 | 0.019 | -2.7731
-19.5 | -0.6596 | 0.2373 | 0.0154 | -2.7796
-19 | -0.6435 | 0.23089 | 0.0119 | -2.787
-18.5 | -0.6276 | 0.22445 | 0.0084 | -2.7962
-18 | -0.6119 | 0.21796 | 0.0051 | -2.8074
-17.5 | -0.5964 | 0.2114 | 0.0018 | -2.8212
-17 | -0.5811 | 0.20482 | -0.0015 | -2.8371
-16.5 | -0.5659 | 0.19854 | -0.005 | -2.8503
-16 | -0.5529 | 0.19299 | -0.009 | -2.8649
-15.5 | -0.5426 | 0.18749 | -0.0128 | -2.894
-15 | -0.5307 | 0.18103 | -0.0159 | -2.9316
-14.5 | -0.5191 | 0.17432 | -0.0187 | -2.9779
-14 | -0.5076 | 0.16732 | -0.0214 | -3.0337
-13.5 | -0.5012 | 0.15781 | -0.0239 | -3.176
-13 | -0.4867 | 0.14949 | -0.0236 | -3.2557
-12.5 | -0.4776 | 0.14263 | -0.0251 | -3.3485
-12 | -0.47 | 0.13585 | -0.027 | -3.4597
-11.5 | -0.4637 | 0.12893 | -0.0289 | -3.5965
-11 | -0.4593 | 0.12176 | -0.0309 | -3.7722
-10.5 | -0.4568 | 0.11446 | -0.0332 | -3.9909
-10 | -0.4563 | 0.10732 | -0.0366 | -4.2518
-9.5 | -0.4572 | 0.10028 | -0.0405 | -4.5592
-9 | -0.4604 | 0.09304 | -0.0432 | -4.9484
-8.5 | -0.4718 | 0.08552 | -0.0463 | -5.5168
-8 | -0.5085 | 0.08067 | -0.0433 | -6.3035
-7.5 | -0.5553 | 0.07863 | -0.0336 | -7.0622
-6.5 | -0.5533 | 0.0587 | -0.0392 | -9.4259
-6 | -0.5303 | 0.05112 | -0.0407 | -10.3736
-5.5 | -0.507 | 0.04329 | -0.039 | -11.7117
-5 | -0.477 | 0.0371 | -0.0374 | -12.8571
-4.5 | -0.4382 | 0.02795 | -0.0317 | -15.678
-4 | -0.3797 | 0.02284 | -0.0296 | -16.6243
-3.5 | -0.3268 | 0.01943 | -0.0277 | -16.8194
-3 | -0.2838 | 0.01694 | -0.0246 | -16.7532
-2.5 | -0.2265 | 0.01544 | -0.0241 | -14.6697
-2 | -0.2275 | 0.01265 | -0.0107 | -17.9842
-1.5 | -0.1254 | 0.01374 | -0.0182 | -9.1266
-1 | 0.0502 | 0.01446 | -0.0425 | 3.4716
-0.5 | 0.1853 | 0.01428 | -0.0597 | 12.9762
0 | 0.2669 | 0.01409 | -0.0659 | 18.9425
0.5 | 0.3241 | 0.01394 | -0.0669 | 23.2496
1 | 0.4113 | 0.01336 | -0.0734 | 30.7859
1.5 | 0.525 | 0.01212 | -0.0846 | 43.3168
2 | 0.5877 | 0.01173 | -0.0856 | 50.1023
2.5 | 0.6395 | 0.00949 | -0.0788 | 67.3867
3 | 0.5965 | 0.01404 | -0.0584 | 42.4858
3.5 | 0.6279 | 0.01524 | -0.0527 | 41.2008
4 | 0.6525 | 0.01702 | -0.0459 | 38.3373
4.5 | 0.6876 | 0.01964 | -0.0407 | 35.0102
5 | 0.7456 | 0.02496 | -0.0391 | 29.8718
6 | 0.8145 | 0.03704 | -0.0252 | 21.9897
6.5 | 0.8188 | 0.03948 | -0.015 | 20.7396
7.5 | 0.8004 | 0.04935 | 0.0054 | 16.2188
8 | 0.7909 | 0.05505 | 0.013 | 14.3669
8.5 | 0.7705 | 0.0607 | 0.0201 | 12.6936
9 | 0.7408 | 0.06672 | 0.0255 | 11.1031
9.5 | 0.7095 | 0.07452 | 0.0257 | 9.5209
10 | 0.6807 | 0.08599 | 0.0191 | 7.916
10.5 | 0.6692 | 0.09915 | 0.0095 | 6.7494
11 | 0.6659 | 0.1087 | 0.0056 | 6.126
11.5 | 0.6592 | 0.11894 | 0.0032 | 5.5423
12 | 0.6567 | 0.13065 | -0.0023 | 5.0264
12.5 | 0.662 | 0.14016 | -0.0071 | 4.7232
13 | 0.6691 | 0.14924 | -0.0119 | 4.4834
13.5 | 0.6767 | 0.15788 | -0.0178 | 4.2862
14 | 0.6853 | 0.16633 | -0.0227 | 4.1201
14.5 | 0.6958 | 0.17461 | -0.0268 | 3.9849
15 | 0.7079 | 0.18263 | -0.0307 | 3.8761
15.5 | 0.7212 | 0.19036 | -0.0345 | 3.7886
16 | 0.7353 | 0.19785 | -0.0383 | 3.7165
16.5 | 0.7503 | 0.20514 | -0.0417 | 3.6575
17 | 0.7691 | 0.21335 | -0.0437 | 3.6049
17.5 | 0.7829 | 0.22443 | -0.0473 | 3.4884
18 | 0.7984 | 0.23186 | -0.0516 | 3.4435
18.5 | 0.8141 | 0.23897 | -0.0559 | 3.4067
19 | 0.8297 | 0.24574 | -0.0603 | 3.3763
19.5 | 0.8445 | 0.25179 | -0.0652 | 3.354
20 | 0.8595 | 0.25747 | -0.0702 | 3.3383

## 23. Re 250k Mach 0.50 (1)
BIGFOIL.COM POLAR EXPORT
e904
EPPLER 904 |  |  |  | Cl Max: | 1.139 | at alpha= | 20 | deg
JavaFoil+Calcfoil stall+Eppler ext transition |  |  |  | L/D Max: | 58.888 | at alpha= | 2 | deg
Re: | 250000 |  |  | Cd Min: | 0.00784 | at alpha= | 0 | deg
Mach: | 0.5 |  |  | Cl=0 at alpha= | -1.7651 | deg
|  |  |  | @ Cl=0.1, Cd= | 0.0081306
|  |  |  | @ Cl=0.4, Cd= | 0.0081182
|  |  |  | @ Cl=0.6, Cd= | 0.13145
alpha (deg) | Cl | Cd | Cm | Cl/Cd
-20 | -0.96 | 0.2644 | -0.008 | -3.63
-19.5 | -0.935 | 0.26259 | -0.008 | -3.559
-19 | -0.909 | 0.25786 | -0.009 | -3.526
-18.5 | -0.882 | 0.24086 | -0.009 | -3.661
-18 | -0.856 | 0.23843 | -0.009 | -3.59
-17.5 | -0.83 | 0.2258 | -0.01 | -3.678
-17 | -0.805 | 0.2232 | -0.01 | -3.606
-16.5 | -0.779 | 0.21921 | -0.011 | -3.555
-16 | -0.752 | 0.20736 | -0.011 | -3.625
-15.5 | -0.726 | 0.20637 | -0.011 | -3.517
-15 | -0.7 | 0.20172 | -0.012 | -3.471
-14.5 | -0.674 | 0.19755 | -0.012 | -3.413
-14 | -0.647 | 0.1797 | -0.012 | -3.6
-13.5 | -0.621 | 0.17139 | -0.012 | -3.622
-13 | -0.595 | 0.16865 | -0.013 | -3.527
-12.5 | -0.569 | 0.16575 | -0.013 | -3.431
-12 | -0.542 | 0.15173 | -0.013 | -3.569
-11.5 | -0.515 | 0.14839 | -0.013 | -3.474
-11 | -0.489 | 0.14581 | -0.013 | -3.356
-10.5 | -0.463 | 0.13555 | -0.013 | -3.413
-10 | -0.436 | 0.1334 | -0.013 | -3.27
-9.5 | -0.41 | 0.13051 | -0.014 | -3.141
-9 | -0.384 | 0.12775 | -0.014 | -3.003
-8.5 | -0.357 | 0.11154 | -0.013 | -3.2
-8 | -0.331 | 0.11255 | -0.014 | -2.938
-7.5 | -0.304 | 0.10719 | -0.014 | -2.838
-7 | -0.278 | 0.09061 | -0.013 | -3.064
-6.5 | -0.251 | 0.05859 | -0.013 | -4.287
-6 | -0.225 | 0.05003 | -0.014 | -4.492
-5.5 | -0.198 | 0.04415 | -0.014 | -4.491
-5 | -0.172 | 0.06611 | -0.013 | -2.597
-4.5 | -0.145 | 0.04352 | -0.013 | -3.336
-4 | -0.212 | 0.03874 | -0.012 | -5.483
-3.5 | -0.179 | 0.03468 | -0.013 | -5.169
-3 | -0.131 | 0.03191 | -0.014 | -4.112
-2.5 | -0.098 | 0.00994 | -0.047 | -9.9
-2 | -0.031 | 0.00826 | -0.046 | -3.744
-1.5 | 0.035 | 0.00817 | -0.047 | 4.245
-1 | 0.101 | 0.00813 | -0.048 | 12.4
-0.5 | 0.167 | 0.00811 | -0.049 | 20.583
0 | 0.237 | 0.00784 | -0.05 | 30.267
0.5 | 0.304 | 0.00793 | -0.051 | 38.316
1 | 0.37 | 0.00805 | -0.053 | 46.025
1.5 | 0.436 | 0.0082 | -0.054 | 53.209
2 | 0.497 | 0.00844 | -0.054 | 58.888
2.5 | 0.569 | 0.01319 | -0.056 | 43.104
3 | 0.501 | 0.03218 | -0.017 | 15.579
3.5 | 0.528 | 0.03549 | -0.015 | 14.874
4 | 0.496 | 0.03761 | -0.017 | 13.175
4.5 | 0.332 | 0.04284 | -0.018 | 7.743
5 | 0.358 | 0.05372 | -0.019 | 6.665
5.5 | 0.385 | 0.04445 | -0.021 | 8.65
6 | 0.411 | 0.05006 | -0.021 | 8.206
6.5 | 0.437 | 0.06123 | -0.022 | 7.138
7 | 0.464 | 0.1043 | -0.024 | 4.444
7.5 | 0.49 | 0.10294 | -0.025 | 4.757
8 | 0.516 | 0.10553 | -0.025 | 4.888
8.5 | 0.542 | 0.11654 | -0.025 | 4.649
9 | 0.568 | 0.12804 | -0.028 | 4.439
9.5 | 0.594 | 0.1308 | -0.029 | 4.544
10 | 0.62 | 0.13361 | -0.029 | 4.643
10.5 | 0.647 | 0.14287 | -0.032 | 4.529
11 | 0.673 | 0.1461 | -0.032 | 4.606
11.5 | 0.699 | 0.14875 | -0.033 | 4.697
12 | 0.725 | 0.15306 | -0.034 | 4.735
12.5 | 0.751 | 0.16429 | -0.036 | 4.574
13 | 0.777 | 0.16881 | -0.036 | 4.603
13.5 | 0.803 | 0.17172 | -0.037 | 4.674
14 | 0.83 | 0.18469 | -0.039 | 4.494
14.5 | 0.855 | 0.1887 | -0.04 | 4.533
15 | 0.881 | 0.20362 | -0.04 | 4.325
15.5 | 0.906 | 0.20323 | -0.041 | 4.459
16 | 0.934 | 0.21359 | -0.043 | 4.371
16.5 | 0.959 | 0.2178 | -0.044 | 4.402
17 | 0.984 | 0.22842 | -0.044 | 4.307
17.5 | 1.009 | 0.22883 | -0.045 | 4.41
18 | 1.037 | 0.24282 | -0.047 | 4.269
18.5 | 1.061 | 0.25012 | -0.047 | 4.244
19 | 1.086 | 0.25329 | -0.048 | 4.289
19.5 | 1.111 | 0.25948 | -0.049 | 4.283
20 | 1.139 | 0.26863 | -0.051 | 4.24

## 24. Re 250k Mach 0.50 (2)
BIGFOIL.COM POLAR EXPORT
e904
EPPLER 904 |  |  |  | Cl Max: | 0.8054 | at alpha= | 6 | deg
XFOIL ncrit=9 |  |  |  | L/D Max: | 59.7754 | at alpha= | 2.5 | deg
Re: | 250000 |  |  | Cd Min: | 0.03671 | at alpha= | 6 | deg
Mach: | 0.5 |  |  | Cl=0 at alpha= | -99 | deg
|  |  |  | @ Cl=0.1, Cd= | 0.01518
|  |  |  | @ Cl=0.4, Cd= | 0.014622
|  |  |  | @ Cl=0.6, Cd= | 0.013026
alpha (deg) | Cl | Cd | Cm | Cl/Cd
0 | 0.2854 | 0.01518 | -0.0706 | 18.8011
0.5 | 0.3719 | 0.01484 | -0.0761 | 25.0606
1 | 0.4736 | 0.01405 | -0.0837 | 33.7082
1.5 | 0.5636 | 0.01329 | -0.0883 | 42.4078
2 | 0.6407 | 0.01273 | -0.0898 | 50.3299
2.5 | 0.6653 | 0.01113 | -0.0732 | 59.7754
3.5 | 0.662 | 0.01659 | -0.0475 | 39.9036
4 | 0.6844 | 0.01876 | -0.0383 | 36.4819
4.5 | 0.7381 | 0.02233 | -0.0338 | 33.0542
5 | 0.7844 | 0.02733 | -0.0282 | 28.7011
5.5 | 0.8052 | 0.03193 | -0.0189 | 25.2177
6 | 0.8054 | 0.03671 | -0.0061 | 21.9395

## 25. Re 500k Mach 0.00 (1)
BIGFOIL.COM POLAR EXPORT
e904
EPPLER 904 |  |  |  | Cl Max: | 0.554 | at alpha= | 5.5 | deg
JavaFoil+Calcfoil stall+Eppler ext transition |  |  |  | L/D Max: | 91.272 | at alpha= | 2 | deg
Re: | 500000 |  |  | Cd Min: | 0.0045 | at alpha= | 0 | deg
Mach: | 0 |  |  | Cl=0 at alpha= | -1.7672 | deg
|  |  |  | @ Cl=0.1, Cd= | 0.00533
|  |  |  | @ Cl=0.4, Cd= | 0.07584
|  |  |  | @ Cl=0.6, Cd= | 0.07584
alpha (deg) | Cl | Cd | Cm | Cl/Cd
-12 | -0.161 | 0.09075 | -0.009 | -1.773
-11.5 | -0.176 | 0.08623 | -0.009 | -2.045
-11 | -0.193 | 0.08154 | -0.009 | -2.367
-10.5 | -0.211 | 0.07586 | -0.01 | -2.78
-10 | -0.23 | 0.07057 | -0.01 | -3.254
-9.5 | -0.249 | 0.0664 | -0.01 | -3.749
-9 | -0.268 | 0.06235 | -0.01 | -4.299
-8.5 | -0.286 | 0.0666 | -0.01 | -4.293
-8 | -0.301 | 0.06111 | -0.01 | -4.933
-7.5 | -0.313 | 0.05753 | -0.01 | -5.443
-7 | -0.32 | 0.05319 | -0.01 | -6.008
-6.5 | -0.319 | 0.04829 | -0.01 | -6.609
-6 | -0.311 | 0.04486 | -0.01 | -6.93
-5.5 | -0.294 | 0.04207 | -0.01 | -6.997
-5 | -0.27 | 0.03872 | -0.01 | -6.967
-4.5 | -0.238 | 0.03657 | -0.01 | -6.511
-4 | -0.201 | 0.03429 | -0.011 | -5.855
-3.5 | -0.159 | 0.03243 | -0.012 | -4.909
-3 | -0.115 | 0.03102 | -0.013 | -3.696
-2.5 | -0.086 | 0.0084 | -0.041 | -10.199
-2 | -0.027 | 0.00536 | -0.041 | -5.118
-1.5 | 0.031 | 0.00534 | -0.042 | 5.759
-1 | 0.089 | 0.00533 | -0.043 | 16.74
-0.5 | 0.148 | 0.00533 | -0.044 | 27.701
0 | 0.206 | 0.0045 | -0.045 | 45.855
0.5 | 0.264 | 0.00451 | -0.046 | 58.681
1 | 0.323 | 0.00454 | -0.047 | 71.081
1.5 | 0.381 | 0.00477 | -0.047 | 79.902
2 | 0.438 | 0.0048 | -0.048 | 91.272
2.5 | 0.495 | 0.00843 | -0.049 | 58.746
3 | 0.548 | 0.0087 | -0.05 | 62.974
3.5 | 0.478 | 0.03185 | -0.013 | 15.004
4 | 0.51 | 0.03421 | -0.013 | 14.91
4.5 | 0.534 | 0.03577 | -0.014 | 14.943
5 | 0.549 | 0.03792 | -0.015 | 14.485
5.5 | 0.554 | 0.04048 | -0.016 | 13.678
6 | 0.547 | 0.04341 | -0.016 | 12.612
6.5 | 0.532 | 0.04645 | -0.017 | 11.443
7 | 0.507 | 0.05047 | -0.017 | 10.054
7.5 | 0.477 | 0.05433 | -0.018 | 8.786
8 | 0.444 | 0.05883 | -0.019 | 7.539
8.5 | 0.408 | 0.06489 | -0.02 | 6.289
9 | 0.372 | 0.07136 | -0.02 | 5.219
9.5 | 0.338 | 0.07612 | -0.02 | 4.441
10 | 0.306 | 0.07096 | -0.021 | 4.309
10.5 | 0.276 | 0.07584 | -0.022 | 3.638

## 26. Re 500k Mach 0.00 (2)
BIGFOIL.COM POLAR EXPORT
e904
EPPLER 904 |  |  |  | Cl Max: | 0.753 | at alpha= | 5.5 | deg
XFOIL ncrit=9 |  |  |  | L/D Max: | 66.7179 | at alpha= | 2.5 | deg
Re: | 500000 |  |  | Cd Min: | 0.02373 | at alpha= | 5.5 | deg
Mach: | 0 |  |  | Cl=0 at alpha= | -99 | deg
|  |  |  | @ Cl=0.1, Cd= | 0.00809
|  |  |  | @ Cl=0.4, Cd= | 0.0080041
|  |  |  | @ Cl=0.6, Cd= | 0.013893
alpha (deg) | Cl | Cd | Cm | Cl/Cd
0 | 0.2005 | 0.00809 | -0.0469 | 24.7837
0.5 | 0.2829 | 0.00815 | -0.0527 | 34.7117
1 | 0.3441 | 0.00806 | -0.0539 | 42.6923
1.5 | 0.4141 | 0.00799 | -0.0572 | 51.8273
2 | 0.4738 | 0.00794 | -0.0584 | 59.6725
2.5 | 0.5204 | 0.0078 | -0.0564 | 66.7179
3 | 0.5087 | 0.0105 | -0.042 | 48.4476
3.5 | 0.5484 | 0.01225 | -0.0393 | 44.7673
4 | 0.5976 | 0.01378 | -0.0381 | 43.3672
5 | 0.6924 | 0.01825 | -0.0348 | 37.9397
5.5 | 0.753 | 0.02373 | -0.033 | 31.732

## 27. Re 500k Mach 0.10 (1)
BIGFOIL.COM POLAR EXPORT
e904
EPPLER 904 |  |  |  | Cl Max: | 0.551 | at alpha= | 3 | deg
JavaFoil+Calcfoil stall+Eppler ext transition |  |  |  | L/D Max: | 91.667 | at alpha= | 2 | deg
Re: | 500000 |  |  | Cd Min: | 0.00451 | at alpha= | 0 | deg
Mach: | 0.1 |  |  | Cl=0 at alpha= | -1.7627 | deg
|  |  |  | @ Cl=0.1, Cd= | 0.005259
|  |  |  | @ Cl=0.4, Cd= | 0.0046403
|  |  |  | @ Cl=0.6, Cd= | 0.06032
alpha (deg) | Cl | Cd | Cm | Cl/Cd
-11.5 | -0.146 | 0.0865 | -0.009 | -1.684
-11 | -0.163 | 0.08153 | -0.01 | -2.005
-10.5 | -0.183 | 0.0758 | -0.01 | -2.412
-10 | -0.204 | 0.07122 | -0.01 | -2.858
-9.5 | -0.225 | 0.06685 | -0.01 | -3.368
-9 | -0.247 | 0.0751 | -0.01 | -3.289
-8.5 | -0.268 | 0.06821 | -0.01 | -3.93
-8 | -0.287 | 0.06209 | -0.01 | -4.621
-7.5 | -0.302 | 0.05798 | -0.01 | -5.211
-7 | -0.312 | 0.05338 | -0.01 | -5.84
-6.5 | -0.314 | 0.04889 | -0.011 | -6.427
-6 | -0.308 | 0.04537 | -0.011 | -6.795
-5.5 | -0.293 | 0.04207 | -0.011 | -6.974
-5 | -0.27 | 0.03874 | -0.01 | -6.965
-4.5 | -0.239 | 0.03659 | -0.01 | -6.525
-4 | -0.202 | 0.03427 | -0.011 | -5.881
-3.5 | -0.16 | 0.03247 | -0.012 | -4.926
-3 | -0.115 | 0.03101 | -0.013 | -3.715
-2.5 | -0.086 | 0.00842 | -0.041 | -10.231
-2 | -0.028 | 0.00538 | -0.041 | -5.132
-1.5 | 0.031 | 0.00535 | -0.042 | 5.772
-1 | 0.09 | 0.00534 | -0.043 | 16.787
-0.5 | 0.148 | 0.00487 | -0.044 | 30.454
0 | 0.207 | 0.00451 | -0.045 | 46.024
0.5 | 0.266 | 0.00452 | -0.046 | 58.841
1 | 0.324 | 0.00455 | -0.047 | 71.343
1.5 | 0.383 | 0.00457 | -0.048 | 83.675
2 | 0.441 | 0.00481 | -0.048 | 91.667
2.5 | 0.498 | 0.00845 | -0.049 | 58.915
3 | 0.551 | 0.00872 | -0.05 | 63.155
3.5 | 0.48 | 0.03187 | -0.013 | 15.059
4 | 0.512 | 0.03435 | -0.013 | 14.899
4.5 | 0.535 | 0.03578 | -0.014 | 14.963
5 | 0.549 | 0.03795 | -0.015 | 14.457
5.5 | 0.551 | 0.04047 | -0.016 | 13.609
6 | 0.541 | 0.04383 | -0.017 | 12.348
6.5 | 0.521 | 0.0469 | -0.017 | 11.114
7 | 0.493 | 0.05107 | -0.018 | 9.647
7.5 | 0.458 | 0.05489 | -0.018 | 8.34
8 | 0.419 | 0.06032 | -0.019 | 6.953

## 28. Re 500k Mach 0.10 (2)
BIGFOIL.COM POLAR EXPORT
e904
EPPLER 904 |  |  |  | Cl Max: | 0.5992 | at alpha= | 4 | deg
XFOIL ncrit=9 |  |  |  | L/D Max: | 66.7903 | at alpha= | 2.5 | deg
Re: | 500000 |  |  | Cd Min: | 0.01385 | at alpha= | 4 | deg
Mach: | 0.1 |  |  | Cl=0 at alpha= | -99 | deg
|  |  |  | @ Cl=0.1, Cd= | 0.00812
|  |  |  | @ Cl=0.4, Cd= | 0.008033
|  |  |  | @ Cl=0.6, Cd= | 0.01385
alpha (deg) | Cl | Cd | Cm | Cl/Cd
0 | 0.2009 | 0.00812 | -0.047 | 24.7414
0.5 | 0.2842 | 0.00817 | -0.0529 | 34.7858
1 | 0.3449 | 0.00808 | -0.0539 | 42.6856
1.5 | 0.4153 | 0.00802 | -0.0573 | 51.783
2 | 0.4765 | 0.00796 | -0.0587 | 59.8618
2.5 | 0.5223 | 0.00782 | -0.0564 | 66.7903
3 | 0.5094 | 0.0106 | -0.0417 | 48.0566
3.5 | 0.55 | 0.01229 | -0.0391 | 44.7518
4 | 0.5992 | 0.01385 | -0.0379 | 43.2635

## 29. Re 500k Mach 0.25 (1)
BIGFOIL.COM POLAR EXPORT
e904
EPPLER 904 |  |  |  | Cl Max: | 0.539 | at alpha= | 5 | deg
JavaFoil+Calcfoil stall+Eppler ext transition |  |  |  | L/D Max: | 97.416 | at alpha= | 2 | deg
Re: | 500000 |  |  | Cd Min: | 0.00437 | at alpha= | 0.5 | deg
Mach: | 0.25 |  |  | Cl=0 at alpha= | -1.7667 | deg
|  |  |  | @ Cl=0.1, Cd= | 0.07409
|  |  |  | @ Cl=0.4, Cd= | 0.07409
|  |  |  | @ Cl=0.6, Cd= | 0.07409
alpha (deg) | Cl | Cd | Cm | Cl/Cd
-11 | -0.052 | 0.08729 | -0.01 | -0.596
-10.5 | -0.049 | 0.08151 | -0.01 | -0.604
-10 | -0.046 | 0.07392 | -0.011 | -0.628
-9.5 | -0.044 | 0.06903 | -0.011 | -0.632
-9 | -0.041 | 0.06457 | -0.011 | -0.632
-8.5 | -0.082 | 0.05976 | -0.011 | -1.371
-8 | -0.151 | 0.07159 | -0.011 | -2.11
-7.5 | -0.202 | 0.06392 | -0.011 | -3.164
-7 | -0.243 | 0.05734 | -0.011 | -4.234
-6.5 | -0.271 | 0.05139 | -0.011 | -5.273
-6 | -0.285 | 0.04696 | -0.011 | -6.064
-5.5 | -0.284 | 0.04268 | -0.011 | -6.642
-5 | -0.268 | 0.03964 | -0.011 | -6.767
-4.5 | -0.241 | 0.03682 | -0.011 | -6.552
-4 | -0.206 | 0.03454 | -0.011 | -5.951
-3.5 | -0.164 | 0.0326 | -0.012 | -5.026
-3 | -0.118 | 0.03106 | -0.013 | -3.807
-2.5 | -0.088 | 0.00847 | -0.042 | -10.444
-2 | -0.028 | 0.00541 | -0.043 | -5.231
-1.5 | 0.032 | 0.00538 | -0.043 | 5.891
-1 | 0.092 | 0.00491 | -0.044 | 18.74
-0.5 | 0.152 | 0.00489 | -0.045 | 31.171
0 | 0.213 | 0.00487 | -0.046 | 43.757
0.5 | 0.273 | 0.00437 | -0.047 | 62.477
1 | 0.333 | 0.00456 | -0.048 | 73.094
1.5 | 0.393 | 0.00459 | -0.049 | 85.657
2 | 0.453 | 0.00465 | -0.05 | 97.416
2.5 | 0.511 | 0.00852 | -0.051 | 59.949
3 | 0.454 | 0.03033 | -0.017 | 14.954
3.5 | 0.491 | 0.03206 | -0.013 | 15.309
4 | 0.52 | 0.03374 | -0.014 | 15.414
4.5 | 0.537 | 0.03614 | -0.015 | 14.873
5 | 0.539 | 0.0386 | -0.016 | 13.971
5.5 | 0.523 | 0.04132 | -0.016 | 12.645
6 | 0.486 | 0.04528 | -0.017 | 10.734
6.5 | 0.431 | 0.04952 | -0.018 | 8.703
7 | 0.361 | 0.05323 | -0.019 | 6.774
7.5 | 0.279 | 0.06032 | -0.019 | 4.619
8 | 0.186 | 0.05582 | -0.021 | 3.326
8.5 | 0.058 | 0.05907 | -0.021 | 0.977
9 | 0.06 | 0.06367 | -0.022 | 0.95
9.5 | 0.063 | 0.06902 | -0.022 | 0.917
10 | 0.066 | 0.07409 | -0.023 | 0.891

## 30. Re 500k Mach 0.25 (2)
BIGFOIL.COM POLAR EXPORT
e904
EPPLER 904 |  |  |  | Cl Max: | 0.8132 | at alpha= | 6 | deg
XFOIL ncrit=9 |  |  |  | L/D Max: | 67.4684 | at alpha= | 2.5 | deg
Re: | 500000 |  |  | Cd Min: | 0.03079 | at alpha= | 6 | deg
Mach: | 0.25 |  |  | Cl=0 at alpha= | -99 | deg
|  |  |  | @ Cl=0.1, Cd= | 0.00825
|  |  |  | @ Cl=0.4, Cd= | 0.0081785
|  |  |  | @ Cl=0.6, Cd= | 0.013948
alpha (deg) | Cl | Cd | Cm | Cl/Cd
0 | 0.2021 | 0.00825 | -0.0474 | 24.497
0.5 | 0.291 | 0.0083 | -0.0541 | 35.0602
1 | 0.3501 | 0.00822 | -0.0543 | 42.5912
1.5 | 0.4223 | 0.00816 | -0.0577 | 51.7525
2 | 0.4879 | 0.00809 | -0.0596 | 60.309
2.5 | 0.533 | 0.0079 | -0.0565 | 67.4684
3 | 0.5165 | 0.01091 | -0.0411 | 47.3419
3.5 | 0.5587 | 0.01251 | -0.0382 | 44.6603
4 | 0.6078 | 0.01422 | -0.0365 | 42.7426
5 | 0.7092 | 0.01932 | -0.0329 | 36.7081
5.5 | 0.7643 | 0.02525 | -0.0308 | 30.2693
6 | 0.8132 | 0.03079 | -0.0281 | 26.4112

## 31. Re 500k Mach 0.50 (1)
BIGFOIL.COM POLAR EXPORT
e904
EPPLER 904 |  |  |  | Cl Max: | 1.139 | at alpha= | 20 | deg
JavaFoil+Calcfoil stall+Eppler ext transition |  |  |  | L/D Max: | 82.849 | at alpha= | 2 | deg
Re: | 500000 |  |  | Cd Min: | 0.00461 | at alpha= | 0.5 | deg
Mach: | 0.5 |  |  | Cl=0 at alpha= | -1.7651 | deg
|  |  |  | @ Cl=0.1, Cd= | 0.0050221
|  |  |  | @ Cl=0.4, Cd= | 0.0059534
|  |  |  | @ Cl=0.6, Cd= | 0.10789
alpha (deg) | Cl | Cd | Cm | Cl/Cd
-20 | -0.96 | 0.22402 | -0.008 | -4.285
-19.5 | -0.935 | 0.22203 | -0.008 | -4.21
-19 | -0.909 | 0.21731 | -0.009 | -4.185
-18.5 | -0.882 | 0.20465 | -0.009 | -4.31
-18 | -0.856 | 0.19585 | -0.009 | -4.371
-17.5 | -0.83 | 0.18958 | -0.01 | -4.381
-17 | -0.805 | 0.1864 | -0.01 | -4.318
-16.5 | -0.779 | 0.18233 | -0.011 | -4.274
-16 | -0.752 | 0.17573 | -0.011 | -4.278
-15.5 | -0.726 | 0.1692 | -0.011 | -4.29
-15 | -0.7 | 0.1647 | -0.012 | -4.251
-14.5 | -0.674 | 0.16061 | -0.012 | -4.198
-14 | -0.647 | 0.15392 | -0.012 | -4.203
-13.5 | -0.621 | 0.14511 | -0.012 | -4.279
-13 | -0.595 | 0.14186 | -0.013 | -4.193
-12.5 | -0.569 | 0.13924 | -0.013 | -4.085
-12 | -0.542 | 0.12742 | -0.013 | -4.251
-11.5 | -0.516 | 0.12411 | -0.013 | -4.154
-11 | -0.489 | 0.12145 | -0.014 | -4.03
-10.5 | -0.463 | 0.11407 | -0.014 | -4.058
-10 | -0.436 | 0.11015 | -0.013 | -3.961
-9.5 | -0.41 | 0.10729 | -0.014 | -3.821
-9 | -0.384 | 0.10417 | -0.014 | -3.683
-8.5 | -0.357 | 0.07677 | -0.014 | -4.651
-8 | -0.331 | 0.06276 | -0.014 | -5.27
-7.5 | -0.304 | 0.05544 | -0.014 | -5.489
-7 | -0.278 | 0.07764 | -0.014 | -3.578
-6.5 | -0.251 | 0.05362 | -0.014 | -4.685
-6 | -0.225 | 0.04629 | -0.014 | -4.856
-5.5 | -0.198 | 0.04173 | -0.015 | -4.753
-5 | -0.172 | 0.05678 | -0.014 | -3.025
-4.5 | -0.145 | 0.04061 | -0.013 | -3.576
-4 | -0.212 | 0.03675 | -0.013 | -5.781
-3.5 | -0.179 | 0.03345 | -0.013 | -5.357
-3 | -0.131 | 0.03103 | -0.014 | -4.23
-2.5 | -0.098 | 0.00759 | -0.047 | -12.969
-2 | -0.031 | 0.00519 | -0.047 | -6.037
-1.5 | 0.035 | 0.00509 | -0.048 | 6.907
-1 | 0.102 | 0.00502 | -0.049 | 20.381
-0.5 | 0.17 | 0.00499 | -0.05 | 34.015
0 | 0.238 | 0.00462 | -0.051 | 51.545
0.5 | 0.305 | 0.00461 | -0.052 | 66.087
1 | 0.372 | 0.00592 | -0.053 | 62.869
1.5 | 0.439 | 0.006 | -0.054 | 73.181
2 | 0.505 | 0.00609 | -0.055 | 82.849
2.5 | 0.569 | 0.01103 | -0.057 | 51.577
3 | 0.501 | 0.03061 | -0.018 | 16.382
3.5 | 0.528 | 0.03262 | -0.016 | 16.184
4 | 0.496 | 0.03514 | -0.017 | 14.105
4.5 | 0.332 | 0.03909 | -0.018 | 8.486
5 | 0.358 | 0.04804 | -0.02 | 7.455
5.5 | 0.385 | 0.04154 | -0.022 | 9.259
6 | 0.411 | 0.04625 | -0.022 | 8.884
6.5 | 0.437 | 0.05493 | -0.023 | 7.958
7 | 0.464 | 0.05061 | -0.025 | 9.162
7.5 | 0.49 | 0.0867 | -0.026 | 5.65
8 | 0.516 | 0.08883 | -0.026 | 5.808
8.5 | 0.542 | 0.09796 | -0.026 | 5.533
9 | 0.569 | 0.10455 | -0.028 | 5.438
9.5 | 0.595 | 0.10733 | -0.029 | 5.539
10 | 0.62 | 0.11013 | -0.029 | 5.634
10.5 | 0.647 | 0.11829 | -0.032 | 5.471
11 | 0.673 | 0.12138 | -0.032 | 5.545
11.5 | 0.699 | 0.1241 | -0.033 | 5.631
12 | 0.725 | 0.13013 | -0.034 | 5.572
12.5 | 0.752 | 0.13571 | -0.036 | 5.538
13 | 0.777 | 0.14215 | -0.036 | 5.467
13.5 | 0.803 | 0.14301 | -0.037 | 5.613
14 | 0.83 | 0.15748 | -0.04 | 5.271
14.5 | 0.855 | 0.16143 | -0.04 | 5.299
15 | 0.881 | 0.16605 | -0.04 | 5.304
15.5 | 0.906 | 0.17135 | -0.041 | 5.289
16 | 0.934 | 0.17733 | -0.043 | 5.265
16.5 | 0.959 | 0.18157 | -0.044 | 5.28
17 | 0.984 | 0.18922 | -0.044 | 5.199
17.5 | 1.009 | 0.19224 | -0.045 | 5.25
18 | 1.037 | 0.20359 | -0.047 | 5.092
18.5 | 1.061 | 0.20343 | -0.048 | 5.218
19 | 1.087 | 0.21535 | -0.048 | 5.045
19.5 | 1.111 | 0.21892 | -0.049 | 5.077
20 | 1.139 | 0.22756 | -0.051 | 5.006

## 32. Re 500k Mach 0.50 (2)
BIGFOIL.COM POLAR EXPORT
e904
EPPLER 904 |  |  |  | Cl Max: | 0.9207 | at alpha= | 19.5 | deg
XFOIL ncrit=9 |  |  |  | L/D Max: | 72.6098 | at alpha= | 2.5 | deg
Re: | 500000 |  |  | Cd Min: | 0.27243 | at alpha= | 19.5 | deg
Mach: | 0.5 |  |  | Cl=0 at alpha= | -1.479 | deg
|  |  |  | @ Cl=0.1, Cd= | 0.0083356
|  |  |  | @ Cl=0.4, Cd= | 0.0088247
|  |  |  | @ Cl=0.6, Cd= | 0.013823
alpha (deg) | Cl | Cd | Cm | Cl/Cd
-20 | -0.7248 | 0.26498 | 0.0225 | -2.7353
-19.5 | -0.7054 | 0.25767 | 0.018 | -2.7376
-19 | -0.6861 | 0.25024 | 0.0136 | -2.7418
-18.5 | -0.6668 | 0.24264 | 0.0094 | -2.7481
-18 | -0.6478 | 0.23498 | 0.0054 | -2.7568
-17.5 | -0.6291 | 0.2274 | 0.0014 | -2.7665
-17 | -0.6107 | 0.21966 | -0.0023 | -2.7802
-16.5 | -0.5926 | 0.21208 | -0.0059 | -2.7942
-15.5 | -0.5592 | 0.19426 | -0.0119 | -2.8786
-15 | -0.5424 | 0.18628 | -0.0143 | -2.9117
-14.5 | -0.5267 | 0.17886 | -0.0168 | -2.9448
-14 | -0.5116 | 0.17162 | -0.0194 | -2.981
-13.5 | -0.4976 | 0.16433 | -0.0219 | -3.0281
-13 | -0.4844 | 0.157 | -0.0243 | -3.0854
-12.5 | -0.4727 | 0.14954 | -0.0266 | -3.161
-12 | -0.4618 | 0.14227 | -0.0288 | -3.2459
-11.5 | -0.4522 | 0.13496 | -0.0308 | -3.3506
-11 | -0.444 | 0.12754 | -0.0328 | -3.4813
-10.5 | -0.4369 | 0.1203 | -0.0354 | -3.6318
-10 | -0.4304 | 0.11342 | -0.0377 | -3.7947
-9.5 | -0.4267 | 0.10622 | -0.0392 | -4.0171
-9 | -0.4264 | 0.09933 | -0.04 | -4.2928
-8.5 | -0.4378 | 0.09359 | -0.038 | -4.6779
-8 | -0.4157 | 0.08293 | -0.0482 | -5.0127
-7.5 | -0.4104 | 0.07087 | -0.0595 | -5.7909
-7 | -0.3981 | 0.05951 | -0.0743 | -6.6896
-6.5 | -0.3886 | 0.05007 | -0.0824 | -7.7611
-6 | -0.3677 | 0.04069 | -0.0873 | -9.0366
-5.5 | -0.3425 | 0.03149 | -0.0866 | -10.8765
-5 | -0.3167 | 0.02403 | -0.0817 | -13.1794
-4.5 | -0.2725 | 0.01791 | -0.0771 | -15.215
-4 | -0.219 | 0.01426 | -0.0733 | -15.3576
-3.5 | -0.159 | 0.01217 | -0.0712 | -13.0649
-3 | -0.1121 | 0.0109 | -0.0666 | -10.2844
-2.5 | -0.0741 | 0.00882 | -0.0619 | -8.4014
-2 | -0.0619 | 0.00745 | -0.0504 | -8.3087
-1.5 | -0.0025 | 0.00775 | -0.0484 | -0.32258
-1 | 0.0571 | 0.00809 | -0.0465 | 7.0581
-0.5 | 0.1165 | 0.00843 | -0.0447 | 13.8197
0 | 0.2183 | 0.00892 | -0.0514 | 24.4731
0.5 | 0.3041 | 0.00898 | -0.0557 | 33.8641
1 | 0.3937 | 0.00883 | -0.0608 | 44.5866
1.5 | 0.453 | 0.00878 | -0.0595 | 51.5945
2 | 0.5324 | 0.00865 | -0.0623 | 61.5491
2.5 | 0.5787 | 0.00797 | -0.0557 | 72.6098
3 | 0.5377 | 0.01223 | -0.0361 | 43.9657
3.5 | 0.5914 | 0.01344 | -0.0331 | 44.003
4 | 0.6406 | 0.01563 | -0.0294 | 40.9853
4.5 | 0.7001 | 0.01965 | -0.0269 | 35.6285
5 | 0.7642 | 0.02305 | -0.0239 | 33.154
5.5 | 0.8079 | 0.02903 | -0.0194 | 27.8298
6 | 0.8114 | 0.03449 | -0.0094 | 23.5257
6.5 | 0.7782 | 0.03784 | 0.0063 | 20.5655
7 | 0.7419 | 0.04199 | 0.0202 | 17.6685
7.5 | 0.7322 | 0.0484 | 0.0279 | 15.1281
8 | 0.7014 | 0.05566 | 0.0317 | 12.6015
8.5 | 0.6722 | 0.06484 | 0.0297 | 10.3671
9 | 0.6525 | 0.07769 | 0.0206 | 8.3988
9.5 | 0.6453 | 0.0899 | 0.0126 | 7.178
10 | 0.6414 | 0.10068 | 0.0069 | 6.3707
10.5 | 0.6424 | 0.11056 | 0.0021 | 5.8104
11 | 0.6454 | 0.12006 | -0.0021 | 5.3756
11.5 | 0.6514 | 0.12919 | -0.0057 | 5.0422
13.5 | 0.6917 | 0.16874 | -0.0235 | 4.0992
14 | 0.7081 | 0.17766 | -0.0281 | 3.9857
14.5 | 0.7243 | 0.18624 | -0.0336 | 3.8891
15 | 0.7427 | 0.19503 | -0.0387 | 3.8081
15.5 | 0.7612 | 0.20376 | -0.0433 | 3.7358
16 | 0.7802 | 0.21241 | -0.0479 | 3.6731
16.5 | 0.7995 | 0.22101 | -0.0525 | 3.6175
17 | 0.8192 | 0.2296 | -0.0572 | 3.5679
17.5 | 0.8392 | 0.23805 | -0.0619 | 3.5253
18 | 0.8593 | 0.24648 | -0.0666 | 3.4863
18.5 | 0.8795 | 0.25481 | -0.0713 | 3.4516
19 | 0.8998 | 0.26323 | -0.0758 | 3.4183
19.5 | 0.9207 | 0.27243 | -0.08 | 3.3796

## 33. Re 750k Mach 0.00 (1)
BIGFOIL.COM POLAR EXPORT
e904
EPPLER 904 |  |  |  | Cl Max: | 0.554 | at alpha= | 5.5 | deg
JavaFoil+Calcfoil stall+Eppler ext transition |  |  |  | L/D Max: | 93.163 | at alpha= | 2 | deg
Re: | 750000 |  |  | Cd Min: | 0.00419 | at alpha= | -2 | deg
Mach: | 0 |  |  | Cl=0 at alpha= | -1.7627 | deg
|  |  |  | @ Cl=0.1, Cd= | 0.0043881
|  |  |  | @ Cl=0.4, Cd= | 0.07211
|  |  |  | @ Cl=0.6, Cd= | 0.07211
alpha (deg) | Cl | Cd | Cm | Cl/Cd
-12 | -0.161 | 0.08717 | -0.009 | -1.847
-11.5 | -0.176 | 0.08188 | -0.01 | -2.154
-11 | -0.193 | 0.07791 | -0.01 | -2.478
-10.5 | -0.211 | 0.07259 | -0.01 | -2.907
-10 | -0.23 | 0.06842 | -0.01 | -3.358
-9.5 | -0.249 | 0.06428 | -0.01 | -3.874
-9 | -0.268 | 0.06052 | -0.011 | -4.431
-8.5 | -0.286 | 0.05626 | -0.011 | -5.083
-8 | -0.302 | 0.05306 | -0.011 | -5.684
-7.5 | -0.313 | 0.05468 | -0.011 | -5.728
-7 | -0.32 | 0.05094 | -0.011 | -6.274
-6.5 | -0.319 | 0.04646 | -0.011 | -6.87
-6 | -0.311 | 0.04348 | -0.011 | -7.151
-5.5 | -0.294 | 0.04068 | -0.011 | -7.237
-5 | -0.27 | 0.03815 | -0.011 | -7.072
-4.5 | -0.238 | 0.036 | -0.01 | -6.614
-4 | -0.201 | 0.03395 | -0.011 | -5.913
-3.5 | -0.159 | 0.03224 | -0.012 | -4.939
-3 | -0.115 | 0.03095 | -0.013 | -3.706
-2.5 | -0.086 | 0.00836 | -0.041 | -10.249
-2 | -0.028 | 0.00419 | -0.041 | -6.577
-1.5 | 0.031 | 0.00439 | -0.042 | 7.023
-1 | 0.089 | 0.00439 | -0.043 | 20.392
-0.5 | 0.148 | 0.00438 | -0.044 | 33.766
0 | 0.207 | 0.0044 | -0.045 | 46.932
0.5 | 0.265 | 0.00441 | -0.046 | 59.977
1 | 0.323 | 0.00464 | -0.047 | 69.582
1.5 | 0.381 | 0.00468 | -0.047 | 81.466
2 | 0.439 | 0.00471 | -0.048 | 93.163
2.5 | 0.495 | 0.0079 | -0.049 | 62.664
3 | 0.548 | 0.00816 | -0.05 | 67.16
3.5 | 0.478 | 0.03147 | -0.014 | 15.189
4 | 0.51 | 0.03315 | -0.014 | 15.391
4.5 | 0.535 | 0.03492 | -0.015 | 15.307
5 | 0.549 | 0.03701 | -0.015 | 14.845
5.5 | 0.554 | 0.03936 | -0.016 | 14.068
6 | 0.548 | 0.0422 | -0.017 | 12.976
6.5 | 0.532 | 0.04496 | -0.017 | 11.824
7 | 0.507 | 0.04837 | -0.018 | 10.492
7.5 | 0.477 | 0.05287 | -0.019 | 9.03
8 | 0.444 | 0.05676 | -0.02 | 7.815
8.5 | 0.408 | 0.05598 | -0.021 | 7.292
9 | 0.373 | 0.05959 | -0.021 | 6.252
9.5 | 0.338 | 0.0638 | -0.021 | 5.302
10 | 0.306 | 0.06847 | -0.022 | 4.467
10.5 | 0.276 | 0.07211 | -0.023 | 3.827

## 34. Re 750k Mach 0.00 (2)
BIGFOIL.COM POLAR EXPORT
e904
EPPLER 904 |  |  |  | Cl Max: | 0.8406 | at alpha= | 20 | deg
XFOIL ncrit=9 |  |  |  | L/D Max: | 72.7741 | at alpha= | 2.5 | deg
Re: | 750000 |  |  | Cd Min: | 0.25027 | at alpha= | 20 | deg
Mach: | 0 |  |  | Cl=0 at alpha= | -1.6595 | deg
|  |  |  | @ Cl=0.1, Cd= | 0.0056245
|  |  |  | @ Cl=0.4, Cd= | 0.0060805
|  |  |  | @ Cl=0.6, Cd= | 0.013723
alpha (deg) | Cl | Cd | Cm | Cl/Cd
-4.5 | -0.2384 | 0.01211 | -0.0598 | -19.6862
-4 | -0.1921 | 0.01036 | -0.0577 | -18.5425
-3.5 | -0.1458 | 0.00911 | -0.0558 | -16.0044
-3 | -0.1002 | 0.00803 | -0.054 | -12.4782
-2.5 | -0.0811 | 0.00545 | -0.0478 | -14.8807
-2 | -0.0363 | 0.00531 | -0.0451 | -6.8362
-1.5 | 0.017 | 0.00542 | -0.0446 | 3.1365
-1 | 0.0704 | 0.00556 | -0.0441 | 12.6619
-0.5 | 0.1209 | 0.00567 | -0.0428 | 21.3228
0 | 0.1714 | 0.00585 | -0.0412 | 29.2991
0.5 | 0.2229 | 0.00597 | -0.0398 | 37.3367
1 | 0.2738 | 0.00603 | -0.0386 | 45.4063
1.5 | 0.3323 | 0.00609 | -0.0393 | 54.5649
2 | 0.3877 | 0.0061 | -0.0394 | 63.5574
2.5 | 0.4381 | 0.00602 | -0.0384 | 72.7741
3 | 0.4583 | 0.00665 | -0.0302 | 68.9173
3.5 | 0.4601 | 0.01007 | -0.0207 | 45.6902
4 | 0.5149 | 0.01088 | -0.0207 | 47.3254
4.5 | 0.5577 | 0.0123 | -0.0182 | 45.3415
5 | 0.6136 | 0.01418 | -0.0188 | 43.2722
6 | 0.7304 | 0.02293 | -0.0182 | 31.8535
6.5 | 0.7768 | 0.02724 | -0.0171 | 28.5169
7 | 0.8022 | 0.03639 | -0.0141 | 22.0445
7.5 | 0.7877 | 0.0438 | -0.0035 | 17.984
8 | 0.7812 | 0.04921 | 0.005 | 15.8748
8.5 | 0.7708 | 0.05519 | 0.0122 | 13.9663
9 | 0.7448 | 0.06057 | 0.0203 | 12.2965
9.5 | 0.7152 | 0.06679 | 0.0245 | 10.7082
10 | 0.6838 | 0.07523 | 0.0237 | 9.0895
10.5 | 0.661 | 0.08689 | 0.0163 | 7.6073
11 | 0.6549 | 0.10223 | 0.0061 | 6.4061
11.5 | 0.6523 | 0.11341 | 0.0006 | 5.7517
12 | 0.652 | 0.124 | -0.0042 | 5.2581
12.5 | 0.655 | 0.13361 | -0.0085 | 4.9023
13 | 0.6599 | 0.14311 | -0.0126 | 4.6111
13.5 | 0.6669 | 0.15214 | -0.0166 | 4.3835
14 | 0.6757 | 0.16087 | -0.0205 | 4.2003
14.5 | 0.6869 | 0.16917 | -0.0244 | 4.0604
15 | 0.6992 | 0.1771 | -0.0284 | 3.9481
15.5 | 0.7114 | 0.18517 | -0.0324 | 3.8419
16 | 0.7245 | 0.19304 | -0.0363 | 3.7531
16.5 | 0.7379 | 0.20076 | -0.0402 | 3.6755
17 | 0.7516 | 0.20831 | -0.0441 | 3.6081
17.5 | 0.7658 | 0.21564 | -0.0479 | 3.5513
18 | 0.7804 | 0.22286 | -0.0518 | 3.5017
18.5 | 0.7952 | 0.22992 | -0.0557 | 3.4586
19 | 0.8103 | 0.23682 | -0.0597 | 3.4216
19.5 | 0.8254 | 0.24355 | -0.0636 | 3.389
20 | 0.8406 | 0.25027 | -0.0676 | 3.3588

## 35. Re 750k Mach 0.10 (1)
BIGFOIL.COM POLAR EXPORT
e904
EPPLER 904 |  |  |  | Cl Max: | 0.551 | at alpha= | 3 | deg
JavaFoil+Calcfoil stall+Eppler ext transition |  |  |  | L/D Max: | 93.611 | at alpha= | 2 | deg
Re: | 750000 |  |  | Cd Min: | 0.00419 | at alpha= | -2 | deg
Mach: | 0.1 |  |  | Cl=0 at alpha= | -1.7627 | deg
|  |  |  | @ Cl=0.1, Cd= | 0.00439
|  |  |  | @ Cl=0.4, Cd= | 0.00471
|  |  |  | @ Cl=0.6, Cd= | 0.05264
alpha (deg) | Cl | Cd | Cm | Cl/Cd
-11.5 | -0.146 | 0.08347 | -0.01 | -1.745
-11 | -0.164 | 0.07766 | -0.01 | -2.106
-10.5 | -0.183 | 0.07301 | -0.01 | -2.505
-10 | -0.204 | 0.0682 | -0.01 | -2.985
-9.5 | -0.225 | 0.06397 | -0.01 | -3.521
-9 | -0.247 | 0.0604 | -0.011 | -4.091
-8.5 | -0.268 | 0.05635 | -0.011 | -4.759
-8 | -0.287 | 0.05941 | -0.011 | -4.831
-7.5 | -0.302 | 0.05563 | -0.011 | -5.433
-7 | -0.312 | 0.05119 | -0.011 | -6.091
-6.5 | -0.314 | 0.04687 | -0.011 | -6.705
-6 | -0.308 | 0.04388 | -0.011 | -7.026
-5.5 | -0.293 | 0.04065 | -0.011 | -7.217
-5 | -0.27 | 0.03815 | -0.011 | -7.074
-4.5 | -0.239 | 0.03601 | -0.01 | -6.629
-4 | -0.202 | 0.03402 | -0.011 | -5.925
-3.5 | -0.16 | 0.03227 | -0.012 | -4.956
-3 | -0.115 | 0.03096 | -0.013 | -3.722
-2.5 | -0.086 | 0.00835 | -0.041 | -10.315
-2 | -0.028 | 0.00419 | -0.042 | -6.615
-1.5 | 0.031 | 0.00419 | -0.043 | 7.402
-1 | 0.09 | 0.00439 | -0.043 | 20.466
-0.5 | 0.149 | 0.00439 | -0.044 | 33.85
0 | 0.208 | 0.0044 | -0.045 | 47.155
0.5 | 0.266 | 0.00442 | -0.046 | 60.183
1 | 0.325 | 0.00466 | -0.047 | 69.711
1.5 | 0.383 | 0.00471 | -0.048 | 81.436
2 | 0.441 | 0.00471 | -0.049 | 93.611
2.5 | 0.498 | 0.00791 | -0.049 | 62.899
3 | 0.551 | 0.00817 | -0.05 | 67.403
3.5 | 0.48 | 0.03148 | -0.015 | 15.249
4 | 0.512 | 0.03315 | -0.014 | 15.441
4.5 | 0.535 | 0.03493 | -0.015 | 15.328
5 | 0.549 | 0.037 | -0.016 | 14.832
5.5 | 0.551 | 0.03935 | -0.016 | 13.997
6 | 0.541 | 0.04251 | -0.017 | 12.735
6.5 | 0.521 | 0.04525 | -0.018 | 11.521
7 | 0.493 | 0.04871 | -0.018 | 10.114
7.5 | 0.458 | 0.05316 | -0.019 | 8.613
8 | 0.419 | 0.05264 | -0.02 | 7.969

## 36. Re 750k Mach 0.10 (2)
BIGFOIL.COM POLAR EXPORT
e904
EPPLER 904 |  |  |  | Cl Max: | 0.8435 | at alpha= | 20 | deg
XFOIL ncrit=9 |  |  |  | L/D Max: | 72.9519 | at alpha= | 2.5 | deg
Re: | 750000 |  |  | Cd Min: | 0.25115 | at alpha= | 20 | deg
Mach: | 0.1 |  |  | Cl=0 at alpha= | -1.6592 | deg
|  |  |  | @ Cl=0.1, Cd= | 0.0056336
|  |  |  | @ Cl=0.4, Cd= | 0.0061024
|  |  |  | @ Cl=0.6, Cd= | 0.013744
alpha (deg) | Cl | Cd | Cm | Cl/Cd
-4.5 | -0.2393 | 0.01225 | -0.0603 | -19.5347
-4 | -0.1927 | 0.01041 | -0.0581 | -18.511
-3.5 | -0.1464 | 0.00915 | -0.0562 | -16
-3 | -0.0999 | 0.00811 | -0.0544 | -12.3181
-2.5 | -0.0807 | 0.00552 | -0.0482 | -14.6196
-2 | -0.0366 | 0.00532 | -0.0454 | -6.8797
-1.5 | 0.0171 | 0.00543 | -0.0448 | 3.1492
-1 | 0.0705 | 0.00557 | -0.0443 | 12.6571
-0.5 | 0.1215 | 0.00568 | -0.0431 | 21.3908
0 | 0.1721 | 0.00587 | -0.0413 | 29.3186
0.5 | 0.2242 | 0.00599 | -0.04 | 37.429
1 | 0.2751 | 0.00605 | -0.0388 | 45.4711
1.5 | 0.3339 | 0.00611 | -0.0395 | 54.6481
2 | 0.3903 | 0.00612 | -0.0397 | 63.7745
2.5 | 0.4399 | 0.00603 | -0.0385 | 72.9519
3 | 0.458 | 0.00674 | -0.0297 | 67.9525
3.5 | 0.4614 | 0.01009 | -0.0205 | 45.7284
4 | 0.5164 | 0.01091 | -0.0205 | 47.3327
4.5 | 0.5592 | 0.01237 | -0.0179 | 45.2061
5 | 0.6156 | 0.01427 | -0.0185 | 43.1395
5.5 | 0.6717 | 0.01771 | -0.019 | 37.9277
6 | 0.7329 | 0.02328 | -0.0177 | 31.482
6.5 | 0.7786 | 0.02778 | -0.0163 | 28.0274
7 | 0.8094 | 0.0351 | -0.014 | 23.0598
7.5 | 0.7851 | 0.04406 | -0.0022 | 17.8189
8 | 0.778 | 0.04957 | 0.0062 | 15.695
8.5 | 0.7655 | 0.05549 | 0.0135 | 13.7953
9 | 0.7376 | 0.06083 | 0.0214 | 12.1256
9.5 | 0.7079 | 0.06728 | 0.025 | 10.5217
10 | 0.6772 | 0.07607 | 0.0233 | 8.9023
10.5 | 0.6576 | 0.08855 | 0.0148 | 7.4263
11 | 0.6528 | 0.10314 | 0.0056 | 6.3293
11.5 | 0.6508 | 0.11416 | 0.0002 | 5.7008
12 | 0.651 | 0.12467 | -0.0045 | 5.2218
12.5 | 0.6544 | 0.13423 | -0.0087 | 4.8752
13 | 0.6596 | 0.14371 | -0.0129 | 4.5898
13.5 | 0.6669 | 0.15273 | -0.0168 | 4.3665
14 | 0.6759 | 0.16146 | -0.0208 | 4.1862
14.5 | 0.687 | 0.16985 | -0.0247 | 4.0447
15 | 0.6997 | 0.17773 | -0.0287 | 3.9369
15.5 | 0.7121 | 0.18577 | -0.0328 | 3.8332
16 | 0.7257 | 0.19364 | -0.0367 | 3.7477
16.5 | 0.7393 | 0.20137 | -0.0406 | 3.6714
17 | 0.7533 | 0.20895 | -0.0445 | 3.6052
17.5 | 0.7677 | 0.21632 | -0.0484 | 3.5489
18 | 0.7825 | 0.22357 | -0.0523 | 3.5
18.5 | 0.7976 | 0.23067 | -0.0562 | 3.4578
19 | 0.8128 | 0.23762 | -0.0602 | 3.4206
19.5 | 0.8282 | 0.24439 | -0.0642 | 3.3888
20 | 0.8435 | 0.25115 | -0.0682 | 3.3586

## 37. Re 750k Mach 0.25 (1)
BIGFOIL.COM POLAR EXPORT
e904
EPPLER 904 |  |  |  | Cl Max: | 0.565 | at alpha= | 3 | deg
JavaFoil+Calcfoil stall+Eppler ext transition |  |  |  | L/D Max: | 106.216 | at alpha= | 2 | deg
Re: | 750000 |  |  | Cd Min: | 0.0042 | at alpha= | -1.5 | deg
Mach: | 0.25 |  |  | Cl=0 at alpha= | -1.7667 | deg
|  |  |  | @ Cl=0.1, Cd= | 0.0042388
|  |  |  | @ Cl=0.4, Cd= | 0.05375
|  |  |  | @ Cl=0.6, Cd= | 0.05375
alpha (deg) | Cl | Cd | Cm | Cl/Cd
-11 | -0.052 | 0.07843 | -0.011 | -0.663
-10.5 | -0.049 | 0.07665 | -0.011 | -0.642
-10 | -0.046 | 0.07201 | -0.011 | -0.645
-9.5 | -0.044 | 0.06664 | -0.011 | -0.655
-9 | -0.041 | 0.06163 | -0.011 | -0.662
-8.5 | -0.082 | 0.05775 | -0.011 | -1.42
-8 | -0.151 | 0.05446 | -0.012 | -2.775
-7.5 | -0.202 | 0.05077 | -0.012 | -3.985
-7 | -0.243 | 0.05393 | -0.011 | -4.503
-6.5 | -0.271 | 0.04973 | -0.012 | -5.45
-6 | -0.285 | 0.045 | -0.011 | -6.329
-5.5 | -0.284 | 0.04182 | -0.011 | -6.781
-5 | -0.268 | 0.03889 | -0.011 | -6.897
-4.5 | -0.241 | 0.03645 | -0.011 | -6.619
-4 | -0.206 | 0.0343 | -0.012 | -5.993
-3.5 | -0.164 | 0.03241 | -0.012 | -5.055
-3 | -0.118 | 0.03053 | -0.014 | -3.874
-2.5 | -0.088 | 0.00773 | -0.042 | -11.441
-2 | -0.028 | 0.00421 | -0.043 | -6.75
-1.5 | 0.032 | 0.0042 | -0.044 | 7.577
-1 | 0.092 | 0.00421 | -0.045 | 21.948
-0.5 | 0.153 | 0.00443 | -0.045 | 34.511
0 | 0.213 | 0.00443 | -0.046 | 48.174
0.5 | 0.273 | 0.00445 | -0.047 | 61.394
1 | 0.334 | 0.00448 | -0.048 | 74.511
1.5 | 0.394 | 0.00425 | -0.049 | 92.584
2 | 0.453 | 0.00427 | -0.05 | 106.216
2.5 | 0.511 | 0.00799 | -0.051 | 63.92
3 | 0.565 | 0.00827 | -0.052 | 68.276
3.5 | 0.491 | 0.03164 | -0.014 | 15.513
4 | 0.52 | 0.03325 | -0.015 | 15.643
4.5 | 0.538 | 0.03531 | -0.015 | 15.221
5 | 0.539 | 0.03751 | -0.016 | 14.377
5.5 | 0.523 | 0.04027 | -0.017 | 12.977
6 | 0.486 | 0.04357 | -0.018 | 11.157
6.5 | 0.431 | 0.04753 | -0.019 | 9.071
7 | 0.361 | 0.04701 | -0.02 | 7.672
7.5 | 0.279 | 0.05024 | -0.021 | 5.548
8 | 0.186 | 0.05375 | -0.022 | 3.455

## 38. Re 750k Mach 0.25 (2)
BIGFOIL.COM POLAR EXPORT
e904
EPPLER 904 |  |  |  | Cl Max: | 0.8601 | at alpha= | 20 | deg
XFOIL ncrit=9 |  |  |  | L/D Max: | 73.8033 | at alpha= | 2.5 | deg
Re: | 750000 |  |  | Cd Min: | 0.25608 | at alpha= | 20 | deg
Mach: | 0.25 |  |  | Cl=0 at alpha= | -1.6586 | deg
|  |  |  | @ Cl=0.1, Cd= | 0.0057138
|  |  |  | @ Cl=0.4, Cd= | 0.0061998
|  |  |  | @ Cl=0.6, Cd= | 0.013911
alpha (deg) | Cl | Cd | Cm | Cl/Cd
-19.5 | -0.6556 | 0.23549 | 0.0143 | -2.784
-19 | -0.6402 | 0.22909 | 0.011 | -2.7945
-18.5 | -0.625 | 0.22276 | 0.0078 | -2.8057
-18 | -0.61 | 0.21623 | 0.0046 | -2.8211
-17.5 | -0.5954 | 0.20988 | 0.0016 | -2.8369
-17 | -0.581 | 0.2032 | -0.0015 | -2.8593
-16.5 | -0.5668 | 0.1966 | -0.0044 | -2.883
-16 | -0.5533 | 0.18977 | -0.0072 | -2.9156
-15.5 | -0.5404 | 0.18291 | -0.0099 | -2.9545
-15 | -0.528 | 0.17608 | -0.0125 | -2.9986
-14.5 | -0.5163 | 0.1691 | -0.015 | -3.0532
-14 | -0.5052 | 0.16222 | -0.0174 | -3.1143
-13.5 | -0.4952 | 0.15516 | -0.0197 | -3.1915
-13 | -0.486 | 0.14802 | -0.0219 | -3.2833
-12.5 | -0.4769 | 0.14084 | -0.0242 | -3.3861
-12 | -0.4696 | 0.13376 | -0.0264 | -3.5108
-11.5 | -0.4609 | 0.12711 | -0.0286 | -3.626
-11 | -0.4552 | 0.1198 | -0.0306 | -3.7997
-10.5 | -0.4512 | 0.1124 | -0.0325 | -4.0142
-10 | -0.4489 | 0.10504 | -0.0343 | -4.2736
-9.5 | -0.4488 | 0.09762 | -0.0361 | -4.5974
-9 | -0.4516 | 0.09032 | -0.0376 | -5
-8.5 | -0.4617 | 0.08331 | -0.0384 | -5.542
-8 | -0.4455 | 0.07041 | -0.0548 | -6.3272
-7.5 | -0.4265 | 0.05849 | -0.068 | -7.2918
-7 | -0.405 | 0.04755 | -0.0739 | -8.5174
-6.5 | -0.3996 | 0.03434 | -0.0752 | -11.6366
-6 | -0.3703 | 0.0277 | -0.0738 | -13.3682
-5.5 | -0.3358 | 0.02267 | -0.0706 | -14.8125
-4.5 | -0.2444 | 0.01302 | -0.0633 | -18.7711
-4 | -0.1954 | 0.01075 | -0.061 | -18.1767
-3.5 | -0.1495 | 0.00935 | -0.0584 | -15.9893
-3 | -0.0972 | 0.00869 | -0.0572 | -11.1853
-2.5 | -0.0767 | 0.00597 | -0.0511 | -12.8476
-2 | -0.0379 | 0.00538 | -0.0468 | -7.0446
-1.5 | 0.0176 | 0.00551 | -0.0462 | 3.1942
-1 | 0.0715 | 0.00565 | -0.0454 | 12.6549
-0.5 | 0.1251 | 0.00577 | -0.0443 | 21.6811
0 | 0.1761 | 0.00595 | -0.0424 | 29.5966
0.5 | 0.2298 | 0.00609 | -0.041 | 37.734
1 | 0.2828 | 0.00616 | -0.0398 | 45.9091
1.5 | 0.343 | 0.00619 | -0.0404 | 55.412
2 | 0.4013 | 0.0062 | -0.0407 | 64.7258
2.5 | 0.4502 | 0.0061 | -0.0388 | 73.8033
3 | 0.457 | 0.00723 | -0.0274 | 63.2089
3.5 | 0.4685 | 0.01019 | -0.0194 | 45.9764
4 | 0.5241 | 0.01111 | -0.0191 | 47.1737
4.5 | 0.5674 | 0.01273 | -0.0161 | 44.5719
5 | 0.6259 | 0.01485 | -0.0165 | 42.1481
6 | 0.7454 | 0.02515 | -0.0146 | 29.6382
6.5 | 0.7867 | 0.03074 | -0.0118 | 25.5921
7 | 0.8201 | 0.03701 | -0.0098 | 22.1589
7.5 | 0.807 | 0.04126 | 0.0009 | 19.5589
8 | 0.7887 | 0.04732 | 0.0101 | 16.6674
8.5 | 0.7519 | 0.05404 | 0.0199 | 13.9138
9 | 0.704 | 0.06227 | 0.0258 | 11.3056
9.5 | 0.6836 | 0.06889 | 0.0261 | 9.9231
10 | 0.6607 | 0.07923 | 0.0207 | 8.339
10.5 | 0.6644 | 0.09161 | 0.0114 | 7.2525
11 | 0.6514 | 0.1057 | 0.0039 | 6.1627
11.5 | 0.6451 | 0.11769 | -0.0015 | 5.4813
12 | 0.5621 | 0.11973 | -0.0039 | 4.6947
12.5 | 0.5587 | 0.12831 | -0.0081 | 4.3543
13 | 0.5504 | 0.1354 | -0.0122 | 4.065
13.5 | 0.6683 | 0.15574 | -0.0183 | 4.2911
14 | 0.6788 | 0.16451 | -0.0223 | 4.1262
14.5 | 0.6905 | 0.1731 | -0.0263 | 3.989
15 | 0.7034 | 0.18138 | -0.0304 | 3.878
15.5 | 0.7174 | 0.1893 | -0.0344 | 3.7898
16 | 0.7324 | 0.19698 | -0.0387 | 3.7181
16.5 | 0.7477 | 0.20475 | -0.0429 | 3.6518
17 | 0.7633 | 0.21251 | -0.0469 | 3.5918
17.5 | 0.7789 | 0.22005 | -0.0509 | 3.5397
18 | 0.795 | 0.22752 | -0.055 | 3.4942
18.5 | 0.8111 | 0.23484 | -0.0591 | 3.4538
19 | 0.8274 | 0.24205 | -0.0632 | 3.4183
19.5 | 0.8438 | 0.2491 | -0.0674 | 3.3874
20 | 0.8601 | 0.25608 | -0.0715 | 3.3587

## 39. Re 750k Mach 0.50 (1)
BIGFOIL.COM POLAR EXPORT
e904
EPPLER 904 |  |  |  | Cl Max: | 1.139 | at alpha= | 20 | deg
JavaFoil+Calcfoil stall+Eppler ext transition |  |  |  | L/D Max: | 121.606 | at alpha= | 2 | deg
Re: | 750000 |  |  | Cd Min: | 0.00369 | at alpha= | -0.5 | deg
Mach: | 0.5 |  |  | Cl=0 at alpha= | -1.7612 | deg
|  |  |  | @ Cl=0.1, Cd= | 0.0042398
|  |  |  | @ Cl=0.4, Cd= | 0.0039861
|  |  |  | @ Cl=0.6, Cd= | 0.098849
alpha (deg) | Cl | Cd | Cm | Cl/Cd
-20 | -0.96 | 0.20662 | -0.008 | -4.646
-19.5 | -0.935 | 0.19824 | -0.008 | -4.715
-19 | -0.909 | 0.19351 | -0.009 | -4.699
-18.5 | -0.882 | 0.1892 | -0.009 | -4.664
-18 | -0.856 | 0.18097 | -0.009 | -4.731
-17.5 | -0.831 | 0.17384 | -0.01 | -4.778
-17 | -0.805 | 0.1704 | -0.01 | -4.724
-16.5 | -0.779 | 0.1663 | -0.011 | -4.686
-16 | -0.752 | 0.16117 | -0.011 | -4.666
-15.5 | -0.726 | 0.15301 | -0.011 | -4.744
-15 | -0.7 | 0.14859 | -0.012 | -4.712
-14.5 | -0.674 | 0.14452 | -0.012 | -4.666
-14 | -0.647 | 0.13879 | -0.012 | -4.662
-13.5 | -0.621 | 0.13149 | -0.012 | -4.722
-13 | -0.595 | 0.12989 | -0.013 | -4.58
-12.5 | -0.569 | 0.12726 | -0.013 | -4.47
-12 | -0.542 | 0.11875 | -0.013 | -4.562
-11.5 | -0.516 | 0.1154 | -0.013 | -4.468
-11 | -0.489 | 0.11281 | -0.014 | -4.339
-10.5 | -0.463 | 0.10426 | -0.014 | -4.441
-10 | -0.436 | 0.10099 | -0.014 | -4.321
-9.5 | -0.41 | 0.09811 | -0.014 | -4.18
-9 | -0.384 | 0.09533 | -0.014 | -4.026
-8.5 | -0.357 | 0.07285 | -0.014 | -4.903
-8 | -0.331 | 0.06029 | -0.014 | -5.487
-7.5 | -0.304 | 0.05349 | -0.015 | -5.692
-7 | -0.278 | 0.07392 | -0.015 | -3.76
-6.5 | -0.251 | 0.05049 | -0.014 | -4.977
-6 | -0.225 | 0.04462 | -0.015 | -5.039
-5.5 | -0.198 | 0.04054 | -0.015 | -4.894
-5 | -0.172 | 0.03828 | -0.015 | -4.487
-4.5 | -0.145 | 0.03905 | -0.014 | -3.719
-4 | -0.212 | 0.03561 | -0.013 | -5.966
-3.5 | -0.179 | 0.03267 | -0.013 | -5.485
-3 | -0.131 | 0.03088 | -0.015 | -4.251
-2.5 | -0.098 | 0.00734 | -0.047 | -13.425
-2 | -0.032 | 0.00471 | -0.048 | -6.729
-1.5 | 0.035 | 0.00467 | -0.049 | 7.598
-1 | 0.103 | 0.00422 | -0.05 | 24.432
-0.5 | 0.171 | 0.00369 | -0.051 | 46.231
0 | 0.238 | 0.00385 | -0.052 | 61.969
0.5 | 0.305 | 0.00386 | -0.053 | 79.121
1 | 0.372 | 0.00389 | -0.054 | 95.641
1.5 | 0.439 | 0.00412 | -0.055 | 106.647
2 | 0.505 | 0.00416 | -0.056 | 121.606
2.5 | 0.569 | 0.0073 | -0.057 | 77.987
3 | 0.501 | 0.03022 | -0.019 | 16.594
3.5 | 0.528 | 0.03212 | -0.016 | 16.437
4 | 0.496 | 0.03436 | -0.018 | 14.426
4.5 | 0.332 | 0.03798 | -0.019 | 8.735
5 | 0.358 | 0.03832 | -0.021 | 9.35
5.5 | 0.385 | 0.04044 | -0.023 | 9.513
6 | 0.411 | 0.04475 | -0.023 | 9.183
6.5 | 0.437 | 0.05224 | -0.023 | 8.369
7 | 0.464 | 0.04862 | -0.027 | 9.544
7.5 | 0.49 | 0.05358 | -0.026 | 9.146
8 | 0.516 | 0.06193 | -0.027 | 8.334
8.5 | 0.542 | 0.08288 | -0.027 | 6.542
9 | 0.569 | 0.09554 | -0.029 | 5.952
9.5 | 0.595 | 0.09831 | -0.029 | 6.049
10 | 0.621 | 0.10111 | -0.03 | 6.138
10.5 | 0.647 | 0.10982 | -0.032 | 5.894
11 | 0.673 | 0.11289 | -0.033 | 5.962
11.5 | 0.699 | 0.11559 | -0.033 | 6.046
12 | 0.725 | 0.1187 | -0.035 | 6.111
12.5 | 0.752 | 0.12468 | -0.036 | 6.029
13 | 0.777 | 0.13025 | -0.037 | 5.967
13.5 | 0.803 | 0.13185 | -0.037 | 6.089
14 | 0.83 | 0.14136 | -0.04 | 5.872
14.5 | 0.856 | 0.14528 | -0.04 | 5.889
15 | 0.881 | 0.15458 | -0.04 | 5.699
15.5 | 0.906 | 0.15658 | -0.041 | 5.789
16 | 0.934 | 0.16162 | -0.043 | 5.777
16.5 | 0.959 | 0.16582 | -0.044 | 5.782
17 | 0.984 | 0.17195 | -0.044 | 5.722
17.5 | 1.009 | 0.17798 | -0.045 | 5.672
18 | 1.037 | 0.18684 | -0.047 | 5.549
18.5 | 1.062 | 0.18782 | -0.048 | 5.652
19 | 1.087 | 0.19913 | -0.048 | 5.457
19.5 | 1.112 | 0.20363 | -0.049 | 5.459
20 | 1.139 | 0.21008 | -0.051 | 5.423

## 40. Re 750k Mach 0.50 (2)
BIGFOIL.COM POLAR EXPORT
e904
EPPLER 904 |  |  |  | Cl Max: | 0.7961 | at alpha= | 6.5 | deg
XFOIL ncrit=9 |  |  |  | L/D Max: | 79.6508 | at alpha= | 2.5 | deg
Re: | 750000 |  |  | Cd Min: | 0.13017 | at alpha= | 11.5 | deg
Mach: | 0.5 |  |  | Cl=0 at alpha= | -99 | deg
|  |  |  | @ Cl=0.1, Cd= | 0.00641
|  |  |  | @ Cl=0.4, Cd= | 0.006601
|  |  |  | @ Cl=0.6, Cd= | 0.01422
alpha (deg) | Cl | Cd | Cm | Cl/Cd
0 | 0.1977 | 0.00641 | -0.0475 | 30.8424
0.5 | 0.256 | 0.00654 | -0.0454 | 39.1437
1 | 0.3209 | 0.00663 | -0.045 | 48.4012
1.5 | 0.3794 | 0.00661 | -0.0436 | 57.3979
2 | 0.4478 | 0.00658 | -0.0442 | 68.0547
2.5 | 0.5018 | 0.0063 | -0.0408 | 79.6508
3 | 0.4686 | 0.00839 | -0.0204 | 55.8522
3.5 | 0.4935 | 0.01065 | -0.0134 | 46.338
4 | 0.5499 | 0.01193 | -0.0111 | 46.0939
4.5 | 0.5993 | 0.01418 | -0.0074 | 42.2638
5 | 0.6716 | 0.01831 | -0.0069 | 36.6794
5.5 | 0.7377 | 0.02281 | -0.0054 | 32.3411
6 | 0.7788 | 0.02975 | -0.0008 | 26.1782
6.5 | 0.7961 | 0.0381 | 0.004 | 20.895
7 | 0.7275 | 0.04299 | 0.0206 | 16.9225
7.5 | 0.7006 | 0.04843 | 0.0285 | 14.4662
8 | 0.6719 | 0.0554 | 0.0318 | 12.1282
8.5 | 0.6456 | 0.06424 | 0.0299 | 10.0498
9 | 0.6283 | 0.07604 | 0.0221 | 8.2628
9.5 | 0.6273 | 0.08919 | 0.0132 | 7.0333
10 | 0.628 | 0.10042 | 0.0072 | 6.2537
10.5 | 0.6361 | 0.11011 | 0.0021 | 5.777
11 | 0.6434 | 0.12037 | -0.003 | 5.3452
11.5 | 0.6497 | 0.13017 | -0.0076 | 4.9912

## 41. Re 1M Mach 0.00 (1)
BIGFOIL.COM POLAR EXPORT
e904
EPPLER 904 |  |  |  | Cl Max: | 0.554 | at alpha= | 5.5 | deg
JavaFoil+Calcfoil stall+Eppler ext transition |  |  |  | L/D Max: | 104.083 | at alpha= | 2 | deg
Re: | 1000000 |  |  | Cd Min: | 0.00415 | at alpha= | 0 | deg
Mach: | 0 |  |  | Cl=0 at alpha= | -1.7627 | deg
|  |  |  | @ Cl=0.1, Cd= | 0.0046117
|  |  |  | @ Cl=0.4, Cd= | 0.0705
|  |  |  | @ Cl=0.6, Cd= | 0.0705
alpha (deg) | Cl | Cd | Cm | Cl/Cd
-12 | -0.161 | 0.08563 | -0.01 | -1.88
-11.5 | -0.176 | 0.08089 | -0.01 | -2.181
-11 | -0.193 | 0.07574 | -0.01 | -2.55
-10.5 | -0.211 | 0.07067 | -0.01 | -2.986
-10 | -0.23 | 0.06627 | -0.011 | -3.468
-9.5 | -0.249 | 0.06277 | -0.011 | -3.968
-9 | -0.268 | 0.0589 | -0.011 | -4.554
-8.5 | -0.286 | 0.05502 | -0.011 | -5.2
-8 | -0.302 | 0.05173 | -0.012 | -5.833
-7.5 | -0.313 | 0.04911 | -0.011 | -6.38
-7 | -0.32 | 0.04619 | -0.011 | -6.921
-6.5 | -0.319 | 0.04539 | -0.011 | -7.032
-6 | -0.311 | 0.04269 | -0.011 | -7.284
-5.5 | -0.294 | 0.03984 | -0.011 | -7.389
-5 | -0.27 | 0.03755 | -0.011 | -7.185
-4.5 | -0.238 | 0.03554 | -0.011 | -6.701
-4 | -0.201 | 0.03355 | -0.012 | -5.986
-3.5 | -0.159 | 0.03185 | -0.013 | -4.999
-3 | -0.143 | 0.00851 | -0.04 | -16.809
-2.5 | -0.086 | 0.00828 | -0.041 | -10.353
-2 | -0.028 | 0.00439 | -0.042 | -6.29
-1.5 | 0.031 | 0.00459 | -0.042 | 6.726
-1 | 0.09 | 0.00461 | -0.043 | 19.397
-0.5 | 0.148 | 0.00462 | -0.044 | 32.079
0 | 0.207 | 0.00415 | -0.045 | 49.776
0.5 | 0.265 | 0.00416 | -0.046 | 63.584
1 | 0.323 | 0.00416 | -0.047 | 77.599
1.5 | 0.381 | 0.0042 | -0.048 | 90.721
2 | 0.439 | 0.00422 | -0.048 | 104.083
2.5 | 0.495 | 0.00745 | -0.049 | 66.472
3 | 0.548 | 0.0077 | -0.05 | 71.236
3.5 | 0.478 | 0.0311 | -0.015 | 15.369
4 | 0.51 | 0.03274 | -0.015 | 15.582
4.5 | 0.535 | 0.03441 | -0.016 | 15.537
5 | 0.549 | 0.03648 | -0.016 | 15.063
5.5 | 0.554 | 0.0387 | -0.017 | 14.312
6 | 0.548 | 0.0415 | -0.018 | 13.197
6.5 | 0.532 | 0.04446 | -0.018 | 11.958
7 | 0.508 | 0.04754 | -0.019 | 10.676
7.5 | 0.478 | 0.04842 | -0.02 | 9.864
8 | 0.444 | 0.05153 | -0.021 | 8.612
8.5 | 0.408 | 0.05491 | -0.022 | 7.437
9 | 0.373 | 0.05865 | -0.022 | 6.355
9.5 | 0.338 | 0.0623 | -0.022 | 5.431
10 | 0.306 | 0.06661 | -0.023 | 4.593
10.5 | 0.276 | 0.0705 | -0.023 | 3.916

## 42. Re 1M Mach 0.00 (2)
BIGFOIL.COM POLAR EXPORT
e904
EPPLER 904 |  |  |  | Cl Max: | 0.6353 | at alpha= | 5.5 | deg
XFOIL ncrit=9 |  |  |  | L/D Max: | 86.8128 | at alpha= | 2.5 | deg
Re: | 1000000 |  |  | Cd Min: | 0.01524 | at alpha= | 5.5 | deg
Mach: | 0 |  |  | Cl=0 at alpha= | -99 | deg
|  |  |  | @ Cl=0.1, Cd= | 0.00488
|  |  |  | @ Cl=0.4, Cd= | 0.0050623
|  |  |  | @ Cl=0.6, Cd= | 0.01338
alpha (deg) | Cl | Cd | Cm | Cl/Cd
0 | 0.1768 | 0.00488 | -0.0428 | 36.2295
0.5 | 0.2279 | 0.00496 | -0.0416 | 45.9476
1 | 0.2797 | 0.00503 | -0.0407 | 55.6064
1.5 | 0.3314 | 0.00505 | -0.0398 | 65.6238
2 | 0.385 | 0.00508 | -0.0395 | 75.7874
2.5 | 0.4358 | 0.00502 | -0.0386 | 86.8127
3 | 0.4401 | 0.00649 | -0.0275 | 67.812
3.5 | 0.449 | 0.00915 | -0.0189 | 49.071
4 | 0.4958 | 0.00981 | -0.0171 | 50.5403
4.5 | 0.5407 | 0.01086 | -0.0149 | 49.7882
5 | 0.5854 | 0.01261 | -0.0132 | 46.4235
5.5 | 0.6353 | 0.01524 | -0.0123 | 41.6864

## 43. Re 1M Mach 0.10 (1)
BIGFOIL.COM POLAR EXPORT
e904
EPPLER 904 |  |  |  | Cl Max: | 0.551 | at alpha= | 3 | deg
JavaFoil+Calcfoil stall+Eppler ext transition |  |  |  | L/D Max: | 103.983 | at alpha= | 2 | deg
Re: | 1000000 |  |  | Cd Min: | 0.00414 | at alpha= | -0.5 | deg
Mach: | 0.1 |  |  | Cl=0 at alpha= | -1.7627 | deg
|  |  |  | @ Cl=0.1, Cd= | 0.004547
|  |  |  | @ Cl=0.4, Cd= | 0.0042259
|  |  |  | @ Cl=0.6, Cd= | 0.0518
alpha (deg) | Cl | Cd | Cm | Cl/Cd
-11.5 | -0.146 | 0.08051 | -0.01 | -1.81
-11 | -0.164 | 0.0756 | -0.01 | -2.164
-10.5 | -0.183 | 0.07118 | -0.01 | -2.57
-10 | -0.204 | 0.06735 | -0.011 | -3.024
-9.5 | -0.225 | 0.06266 | -0.011 | -3.595
-9 | -0.247 | 0.05886 | -0.011 | -4.199
-8.5 | -0.268 | 0.05521 | -0.011 | -4.859
-8 | -0.287 | 0.05196 | -0.011 | -5.526
-7.5 | -0.302 | 0.04923 | -0.012 | -6.142
-7 | -0.312 | 0.04627 | -0.011 | -6.741
-6.5 | -0.314 | 0.04567 | -0.011 | -6.883
-6 | -0.308 | 0.0426 | -0.011 | -7.237
-5.5 | -0.293 | 0.0401 | -0.011 | -7.318
-5 | -0.27 | 0.03754 | -0.011 | -7.19
-4.5 | -0.239 | 0.03554 | -0.011 | -6.718
-4 | -0.202 | 0.03359 | -0.012 | -6
-3.5 | -0.16 | 0.0319 | -0.013 | -5.014
-3 | -0.144 | 0.00859 | -0.04 | -16.741
-2.5 | -0.086 | 0.00826 | -0.041 | -10.422
-2 | -0.028 | 0.00439 | -0.042 | -6.32
-1.5 | 0.031 | 0.00439 | -0.043 | 7.066
-1 | 0.09 | 0.00463 | -0.043 | 19.431
-0.5 | 0.149 | 0.00414 | -0.044 | 35.912
0 | 0.208 | 0.00415 | -0.045 | 50.013
0.5 | 0.266 | 0.00417 | -0.046 | 63.876
1 | 0.325 | 0.00418 | -0.047 | 77.612
1.5 | 0.383 | 0.00422 | -0.048 | 90.905
2 | 0.441 | 0.00424 | -0.049 | 103.983
2.5 | 0.498 | 0.00746 | -0.049 | 66.74
3 | 0.551 | 0.00771 | -0.05 | 71.474
3.5 | 0.48 | 0.03113 | -0.016 | 15.421
4 | 0.512 | 0.03274 | -0.015 | 15.634
4.5 | 0.535 | 0.03456 | -0.016 | 15.494
5 | 0.549 | 0.03645 | -0.016 | 15.056
5.5 | 0.551 | 0.0389 | -0.017 | 14.158
6 | 0.541 | 0.04174 | -0.018 | 12.971
6.5 | 0.521 | 0.04469 | -0.018 | 11.667
7 | 0.493 | 0.04566 | -0.019 | 10.794
7.5 | 0.458 | 0.04857 | -0.021 | 9.433
8 | 0.42 | 0.0518 | -0.021 | 8.102

## 44. Re 1M Mach 0.10 (2)
BIGFOIL.COM POLAR EXPORT
e904
EPPLER 904 |  |  |  | Cl Max: | 0.6376 | at alpha= | 5.5 | deg
XFOIL ncrit=9 |  |  |  | L/D Max: | 87.0974 | at alpha= | 2.5 | deg
Re: | 1000000 |  |  | Cd Min: | 0.01535 | at alpha= | 5.5 | deg
Mach: | 0.1 |  |  | Cl=0 at alpha= | -99 | deg
|  |  |  | @ Cl=0.1, Cd= | 0.00489
|  |  |  | @ Cl=0.4, Cd= | 0.0050747
|  |  |  | @ Cl=0.6, Cd= | 0.013407
alpha (deg) | Cl | Cd | Cm | Cl/Cd
0 | 0.1777 | 0.00489 | -0.043 | 36.3395
0.5 | 0.229 | 0.00497 | -0.0418 | 46.0765
1 | 0.2813 | 0.00505 | -0.0409 | 55.703
1.5 | 0.3331 | 0.00507 | -0.04 | 65.7002
2 | 0.387 | 0.00509 | -0.0397 | 76.0314
2.5 | 0.4381 | 0.00503 | -0.0387 | 87.0974
3 | 0.4401 | 0.00659 | -0.0271 | 66.783
3.5 | 0.4504 | 0.00917 | -0.0187 | 49.1167
4 | 0.4973 | 0.00984 | -0.0169 | 50.5386
4.5 | 0.5422 | 0.01092 | -0.0146 | 49.652
5 | 0.5869 | 0.01273 | -0.0128 | 46.1037
5.5 | 0.6376 | 0.01535 | -0.0119 | 41.5375

## 45. Re 1M Mach 0.25 (1)
BIGFOIL.COM POLAR EXPORT
e904
EPPLER 904 |  |  |  | Cl Max: | 0.565 | at alpha= | 3 | deg
JavaFoil+Calcfoil stall+Eppler ext transition |  |  |  | L/D Max: | 106.269 | at alpha= | 2 | deg
Re: | 1000000 |  |  | Cd Min: | 0.00395 | at alpha= | -1 | deg
Mach: | 0.25 |  |  | Cl=0 at alpha= | -1.7667 | deg
|  |  |  | @ Cl=0.1, Cd= | 0.0039788
|  |  |  | @ Cl=0.4, Cd= | 0.05235
|  |  |  | @ Cl=0.6, Cd= | 0.05235
alpha (deg) | Cl | Cd | Cm | Cl/Cd
-11 | -0.052 | 0.07657 | -0.011 | -0.68
-10.5 | -0.049 | 0.0722 | -0.011 | -0.682
-10 | -0.046 | 0.06781 | -0.011 | -0.685
-9.5 | -0.044 | 0.06415 | -0.011 | -0.68
-9 | -0.041 | 0.06051 | -0.012 | -0.675
-8.5 | -0.082 | 0.05629 | -0.012 | -1.457
-8 | -0.151 | 0.05327 | -0.012 | -2.837
-7.5 | -0.202 | 0.04982 | -0.012 | -4.062
-7 | -0.243 | 0.04668 | -0.012 | -5.205
-6.5 | -0.271 | 0.044 | -0.012 | -6.162
-6 | -0.285 | 0.04426 | -0.012 | -6.437
-5.5 | -0.284 | 0.04068 | -0.012 | -6.971
-5 | -0.268 | 0.03816 | -0.012 | -7.031
-4.5 | -0.241 | 0.03577 | -0.011 | -6.746
-4 | -0.206 | 0.03373 | -0.012 | -6.095
-3.5 | -0.164 | 0.03203 | -0.013 | -5.116
-3 | -0.148 | 0.00793 | -0.041 | -18.604
-2.5 | -0.088 | 0.00837 | -0.042 | -10.564
-2 | -0.028 | 0.00441 | -0.043 | -6.455
-1.5 | 0.032 | 0.00441 | -0.044 | 7.233
-1 | 0.092 | 0.00395 | -0.045 | 23.396
-0.5 | 0.153 | 0.00417 | -0.046 | 36.71
0 | 0.213 | 0.00418 | -0.046 | 51.108
0.5 | 0.273 | 0.0042 | -0.047 | 65.096
1 | 0.334 | 0.00422 | -0.048 | 79.066
1.5 | 0.394 | 0.00423 | -0.049 | 93.02
2 | 0.453 | 0.00427 | -0.05 | 106.269
2.5 | 0.511 | 0.00753 | -0.051 | 67.842
3 | 0.565 | 0.0078 | -0.052 | 72.454
3.5 | 0.491 | 0.03127 | -0.015 | 15.701
4 | 0.52 | 0.03282 | -0.015 | 15.853
4.5 | 0.538 | 0.03481 | -0.016 | 15.443
5 | 0.539 | 0.03685 | -0.017 | 14.638
5.5 | 0.523 | 0.03936 | -0.018 | 13.277
6 | 0.486 | 0.04255 | -0.019 | 11.425
6.5 | 0.431 | 0.0435 | -0.02 | 9.913
7 | 0.361 | 0.04619 | -0.021 | 7.811
7.5 | 0.279 | 0.0494 | -0.022 | 5.644
8 | 0.186 | 0.05235 | -0.022 | 3.548

## 46. Re 1M Mach 0.25 (2)
BIGFOIL.COM POLAR EXPORT
e904
EPPLER 904 |  |  |  | Cl Max: | 0.6503 | at alpha= | 5.5 | deg
XFOIL ncrit=9 |  |  |  | L/D Max: | 88.5799 | at alpha= | 2.5 | deg
Re: | 1000000 |  |  | Cd Min: | 0.01698 | at alpha= | -5 | deg
Mach: | 0.25 |  |  | Cl=0 at alpha= | -1.6704 | deg
|  |  |  | @ Cl=0.1, Cd= | 0.004837
|  |  |  | @ Cl=0.4, Cd= | 0.0051565
|  |  |  | @ Cl=0.6, Cd= | 0.013529
alpha (deg) | Cl | Cd | Cm | Cl/Cd
-5 | -0.2968 | 0.01698 | -0.065 | -17.4794
-4.5 | -0.2501 | 0.01181 | -0.0614 | -21.177
-4 | -0.2035 | 0.00977 | -0.0587 | -20.8291
-3.5 | -0.1532 | 0.00883 | -0.0571 | -17.3499
-3 | -0.101 | 0.00814 | -0.0559 | -12.4079
-2.5 | -0.0662 | 0.00617 | -0.0523 | -10.7293
-2 | -0.0354 | 0.00469 | -0.0471 | -7.548
-1.5 | 0.0183 | 0.00474 | -0.0462 | 3.8608
-1 | 0.0741 | 0.0048 | -0.0458 | 15.4375
-0.5 | 0.1301 | 0.00488 | -0.0455 | 26.6598
0 | 0.1828 | 0.00496 | -0.0442 | 36.8548
0.5 | 0.2353 | 0.00504 | -0.0429 | 46.6865
1 | 0.289 | 0.00513 | -0.0419 | 56.3353
1.5 | 0.3426 | 0.00514 | -0.041 | 66.6537
2 | 0.398 | 0.00516 | -0.0406 | 77.1318
2.5 | 0.4491 | 0.00507 | -0.0391 | 88.5799
3 | 0.4399 | 0.0071 | -0.0251 | 61.9577
3.5 | 0.4579 | 0.00925 | -0.0178 | 49.5027
4 | 0.5054 | 0.00999 | -0.0155 | 50.5906
4.5 | 0.5498 | 0.01121 | -0.0127 | 49.0455
5 | 0.5958 | 0.01331 | -0.0106 | 44.7633
5.5 | 0.6503 | 0.01615 | -0.0098 | 40.2663

## 47. Re 1M Mach 0.50 (1)
BIGFOIL.COM POLAR EXPORT
e904
EPPLER 904 |  |  |  | Cl Max: | 1.139 | at alpha= | 20 | deg
JavaFoil+Calcfoil stall+Eppler ext transition |  |  |  | L/D Max: | 136.275 | at alpha= | 2 | deg
Re: | 1000000 |  |  | Cd Min: | 0.00364 | at alpha= | 0.5 | deg
Mach: | 0.5 |  |  | Cl=0 at alpha= | -1.7647 | deg
|  |  |  | @ Cl=0.1, Cd= | 0.00384
|  |  |  | @ Cl=0.4, Cd= | 0.0036621
|  |  |  | @ Cl=0.6, Cd= | 0.092704
alpha (deg) | Cl | Cd | Cm | Cl/Cd
-20 | -0.96 | 0.19398 | -0.008 | -4.949
-19.5 | -0.935 | 0.18918 | -0.008 | -4.941
-19 | -0.909 | 0.18446 | -0.009 | -4.93
-18.5 | -0.883 | 0.17859 | -0.009 | -4.943
-18 | -0.856 | 0.17191 | -0.009 | -4.981
-17.5 | -0.831 | 0.16446 | -0.01 | -5.05
-17 | -0.805 | 0.16539 | -0.01 | -4.867
-16.5 | -0.779 | 0.16132 | -0.011 | -4.831
-16 | -0.752 | 0.15177 | -0.011 | -4.955
-15.5 | -0.726 | 0.14705 | -0.011 | -4.937
-15 | -0.7 | 0.14264 | -0.012 | -4.909
-14.5 | -0.674 | 0.1386 | -0.012 | -4.866
-14 | -0.647 | 0.13213 | -0.012 | -4.898
-13.5 | -0.621 | 0.12454 | -0.012 | -4.987
-13 | -0.595 | 0.1224 | -0.013 | -4.861
-12.5 | -0.569 | 0.11981 | -0.013 | -4.749
-12 | -0.542 | 0.11052 | -0.013 | -4.902
-11.5 | -0.516 | 0.10718 | -0.013 | -4.812
-11 | -0.49 | 0.10457 | -0.014 | -4.681
-10.5 | -0.463 | 0.10067 | -0.014 | -4.602
-10 | -0.436 | 0.09475 | -0.014 | -4.607
-9.5 | -0.41 | 0.09184 | -0.014 | -4.467
-9 | -0.384 | 0.09161 | -0.015 | -4.19
-8.5 | -0.357 | 0.06924 | -0.014 | -5.16
-8 | -0.331 | 0.05811 | -0.015 | -5.694
-7.5 | -0.305 | 0.05233 | -0.015 | -5.82
-7 | -0.278 | 0.04999 | -0.015 | -5.562
-6.5 | -0.251 | 0.05008 | -0.015 | -5.019
-6 | -0.225 | 0.0437 | -0.015 | -5.146
-5.5 | -0.198 | 0.04019 | -0.016 | -4.937
-5 | -0.172 | 0.0377 | -0.016 | -4.56
-4.5 | -0.145 | 0.03814 | -0.014 | -3.808
-4 | -0.212 | 0.03494 | -0.014 | -6.08
-3.5 | -0.179 | 0.03228 | -0.013 | -5.552
-3 | -0.131 | 0.03052 | -0.015 | -4.301
-2.5 | -0.099 | 0.00752 | -0.047 | -13.091
-2 | -0.032 | 0.00385 | -0.048 | -8.253
-1.5 | 0.036 | 0.00384 | -0.049 | 9.273
-1 | 0.103 | 0.00384 | -0.05 | 26.871
-0.5 | 0.171 | 0.00405 | -0.051 | 42.152
0 | 0.238 | 0.00406 | -0.052 | 58.686
0.5 | 0.305 | 0.00364 | -0.053 | 83.951
1 | 0.373 | 0.00365 | -0.054 | 101.962
1.5 | 0.44 | 0.00368 | -0.055 | 119.411
2 | 0.506 | 0.00371 | -0.056 | 136.275
2.5 | 0.569 | 0.00786 | -0.057 | 72.462
3 | 0.502 | 0.03004 | -0.019 | 16.696
3.5 | 0.528 | 0.03178 | -0.017 | 16.617
4 | 0.496 | 0.03394 | -0.018 | 14.606
4.5 | 0.332 | 0.0372 | -0.02 | 8.921
5 | 0.358 | 0.03753 | -0.023 | 9.551
5.5 | 0.385 | 0.03953 | -0.024 | 9.735
6 | 0.411 | 0.04334 | -0.023 | 9.484
6.5 | 0.437 | 0.04988 | -0.024 | 8.767
7 | 0.464 | 0.04744 | -0.028 | 9.787
7.5 | 0.49 | 0.05259 | -0.027 | 9.321
8 | 0.516 | 0.0589 | -0.027 | 8.765
8.5 | 0.542 | 0.07703 | -0.027 | 7.041
9 | 0.569 | 0.08938 | -0.029 | 6.364
9.5 | 0.595 | 0.09216 | -0.03 | 6.454
10 | 0.621 | 0.09499 | -0.03 | 6.535
10.5 | 0.647 | 0.10158 | -0.032 | 6.373
11 | 0.673 | 0.10465 | -0.033 | 6.433
11.5 | 0.699 | 0.10736 | -0.033 | 6.511
12 | 0.726 | 0.11131 | -0.035 | 6.519
12.5 | 0.752 | 0.11783 | -0.036 | 6.38
13 | 0.777 | 0.12281 | -0.037 | 6.329
13.5 | 0.803 | 0.12491 | -0.037 | 6.428
14 | 0.83 | 0.13554 | -0.04 | 6.125
14.5 | 0.856 | 0.13943 | -0.04 | 6.136
15 | 0.881 | 0.14356 | -0.041 | 6.136
15.5 | 0.907 | 0.14977 | -0.041 | 6.053
16 | 0.934 | 0.15226 | -0.044 | 6.132
16.5 | 0.959 | 0.15646 | -0.044 | 6.129
17 | 0.984 | 0.16516 | -0.044 | 5.958
17.5 | 1.01 | 0.16865 | -0.045 | 5.987
18 | 1.037 | 0.1719 | -0.047 | 6.031
18.5 | 1.062 | 0.17857 | -0.048 | 5.945
19 | 1.087 | 0.18545 | -0.048 | 5.86
19.5 | 1.112 | 0.19117 | -0.049 | 5.816
20 | 1.139 | 0.19718 | -0.051 | 5.777

## 48. Re 1M Mach 0.50 (2)
BIGFOIL.COM POLAR EXPORT
e904
EPPLER 904 |  |  |  | Cl Max: | 0.7386 | at alpha= | 6 | deg
XFOIL ncrit=9 |  |  |  | L/D Max: | 89.3727 | at alpha= | 2.5 | deg
Re: | 1000000 |  |  | Cd Min: | 0.02749 | at alpha= | 6 | deg
Mach: | 0.5 |  |  | Cl=0 at alpha= | -99 | deg
|  |  |  | @ Cl=0.1, Cd= | 0.00529
|  |  |  | @ Cl=0.4, Cd= | 0.0054817
|  |  |  | @ Cl=0.6, Cd= | 0.013675
alpha (deg) | Cl | Cd | Cm | Cl/Cd
0 | 0.2032 | 0.00529 | -0.0491 | 38.4121
0.5 | 0.2632 | 0.00539 | -0.0476 | 48.8312
1 | 0.3226 | 0.00546 | -0.0461 | 59.0842
1.5 | 0.3826 | 0.00549 | -0.045 | 69.6903
2 | 0.4452 | 0.00546 | -0.0443 | 81.5385
2.5 | 0.4844 | 0.00542 | -0.0377 | 89.3727
3 | 0.4523 | 0.00811 | -0.0185 | 55.7707
3.5 | 0.4815 | 0.00963 | -0.0115 | 50
4 | 0.5286 | 0.01055 | -0.0071 | 50.1043
4.5 | 0.5732 | 0.0123 | -0.0023 | 46.6016
5 | 0.6389 | 0.01567 | -0.0009 | 40.7722
5.5 | 0.6984 | 0.02014 | 0.001 | 34.6773
6 | 0.7386 | 0.02749 | 0.0049 | 26.868

## 49. Re 2M Mach 0.00 (1)
BIGFOIL.COM POLAR EXPORT
e904
EPPLER 904 |  |  |  | Cl Max: | 0.596 | at alpha= | 3.5 | deg
JavaFoil+Calcfoil stall+Eppler ext transition |  |  |  | L/D Max: | 114.164 | at alpha= | 2 | deg
Re: | 2000000 |  |  | Cd Min: | 0.00369 | at alpha= | -0.5 | deg
Mach: | 0 |  |  | Cl=0 at alpha= | -1.7627 | deg
|  |  |  | @ Cl=0.1, Cd= | 0.0036983
|  |  |  | @ Cl=0.4, Cd= | 0.0038295
|  |  |  | @ Cl=0.6, Cd= | 0.05188
alpha (deg) | Cl | Cd | Cm | Cl/Cd
-12 | -0.161 | 0.07948 | -0.011 | -2.031
-11.5 | -0.177 | 0.07546 | -0.011 | -2.344
-11 | -0.193 | 0.0713 | -0.011 | -2.714
-10.5 | -0.211 | 0.06727 | -0.012 | -3.143
-10 | -0.23 | 0.06326 | -0.012 | -3.641
-9.5 | -0.25 | 0.05954 | -0.012 | -4.192
-9 | -0.269 | 0.05614 | -0.013 | -4.789
-8.5 | -0.287 | 0.05252 | -0.014 | -5.463
-8 | -0.303 | 0.04915 | -0.015 | -6.163
-7.5 | -0.314 | 0.04696 | -0.014 | -6.689
-7 | -0.321 | 0.0442 | -0.015 | -7.254
-6.5 | -0.32 | 0.04164 | -0.015 | -7.689
-6 | -0.312 | 0.03944 | -0.015 | -7.906
-5.5 | -0.295 | 0.03777 | -0.013 | -7.8
-5 | -0.27 | 0.0363 | -0.012 | -7.437
-4.5 | -0.238 | 0.03447 | -0.012 | -6.911
-4 | -0.201 | 0.03266 | -0.012 | -6.151
-3.5 | -0.199 | 0.00768 | -0.039 | -25.865
-3 | -0.143 | 0.00747 | -0.04 | -19.169
-2.5 | -0.086 | 0.00725 | -0.041 | -11.817
-2 | -0.028 | 0.00372 | -0.042 | -7.422
-1.5 | 0.031 | 0.0037 | -0.042 | 8.339
-1 | 0.09 | 0.0037 | -0.043 | 24.203
-0.5 | 0.148 | 0.00369 | -0.044 | 40.102
0 | 0.207 | 0.00372 | -0.045 | 55.556
0.5 | 0.265 | 0.00374 | -0.046 | 70.818
1 | 0.323 | 0.00376 | -0.047 | 85.879
1.5 | 0.382 | 0.00382 | -0.048 | 99.914
2 | 0.439 | 0.00385 | -0.048 | 114.164
2.5 | 0.496 | 0.0075 | -0.049 | 66.07
3 | 0.549 | 0.0078 | -0.05 | 70.312
3.5 | 0.596 | 0.00811 | -0.051 | 73.46
4 | 0.51 | 0.03195 | -0.017 | 15.977
4.5 | 0.535 | 0.03352 | -0.017 | 15.952
5 | 0.55 | 0.03536 | -0.017 | 15.543
5.5 | 0.554 | 0.03747 | -0.018 | 14.785
6 | 0.548 | 0.03927 | -0.021 | 13.963
6.5 | 0.533 | 0.04125 | -0.024 | 12.925
7 | 0.51 | 0.04337 | -0.026 | 11.755
7.5 | 0.479 | 0.04612 | -0.027 | 10.397
8 | 0.446 | 0.04896 | -0.027 | 9.1
8.5 | 0.41 | 0.05188 | -0.028 | 7.905

## 50. Re 2M Mach 0.00 (2)
BIGFOIL.COM POLAR EXPORT
e904
EPPLER 904 |  |  |  | Cl Max: | 0.7575 | at alpha= | 6.5 | deg
XFOIL ncrit=9 |  |  |  | L/D Max: | 109.21 | at alpha= | 2 | deg
Re: | 2000000 |  |  | Cd Min: | 0.01921 | at alpha= | 6.5 | deg
Mach: | 0 |  |  | Cl=0 at alpha= | -99 | deg
|  |  |  | @ Cl=0.1, Cd= | 0.0035
|  |  |  | @ Cl=0.4, Cd= | 0.003669
|  |  |  | @ Cl=0.6, Cd= | 0.010718
alpha (deg) | Cl | Cd | Cm | Cl/Cd
0 | 0.1828 | 0.0035 | -0.0444 | 52.2286
0.5 | 0.2377 | 0.00356 | -0.0444 | 66.7697
1 | 0.2927 | 0.00357 | -0.0445 | 81.9888
1.5 | 0.3468 | 0.0036 | -0.0443 | 96.3333
2 | 0.4008 | 0.00367 | -0.0441 | 109.2098
2.5 | 0.4228 | 0.00512 | -0.0372 | 82.5781
3 | 0.4393 | 0.00763 | -0.03 | 57.5754
3.5 | 0.4891 | 0.00808 | -0.0289 | 60.5322
4.5 | 0.5781 | 0.00999 | -0.0244 | 57.8679
5 | 0.6202 | 0.01139 | -0.0218 | 54.4513
5.5 | 0.6684 | 0.01186 | -0.0211 | 56.3575
6.5 | 0.7575 | 0.01921 | -0.016 | 39.4326

## 51. Re 2M Mach 0.10 (1)
BIGFOIL.COM POLAR EXPORT
e904
EPPLER 904 |  |  |  | Cl Max: | 0.599 | at alpha= | 3.5 | deg
JavaFoil+Calcfoil stall+Eppler ext transition |  |  |  | L/D Max: | 114.932 | at alpha= | 2 | deg
Re: | 2000000 |  |  | Cd Min: | 0.00371 | at alpha= | -2 | deg
Mach: | 0.1 |  |  | Cl=0 at alpha= | -1.7627 | deg
|  |  |  | @ Cl=0.1, Cd= | 0.00371
|  |  |  | @ Cl=0.4, Cd= | 0.05247
|  |  |  | @ Cl=0.6, Cd= | 0.05247
alpha (deg) | Cl | Cd | Cm | Cl/Cd
-11.5 | -0.146 | 0.07543 | -0.011 | -1.936
-11 | -0.164 | 0.07167 | -0.012 | -2.287
-10.5 | -0.183 | 0.06756 | -0.012 | -2.712
-10 | -0.204 | 0.06351 | -0.012 | -3.213
-9.5 | -0.226 | 0.05973 | -0.013 | -3.779
-9 | -0.248 | 0.05645 | -0.013 | -4.386
-8.5 | -0.269 | 0.05263 | -0.014 | -5.112
-8 | -0.288 | 0.04981 | -0.013 | -5.777
-7.5 | -0.303 | 0.047 | -0.014 | -6.449
-7 | -0.313 | 0.04434 | -0.014 | -7.051
-6.5 | -0.316 | 0.04143 | -0.016 | -7.618
-6 | -0.31 | 0.03916 | -0.016 | -7.907
-5.5 | -0.294 | 0.03777 | -0.013 | -7.776
-5 | -0.27 | 0.03627 | -0.012 | -7.445
-4.5 | -0.239 | 0.03445 | -0.012 | -6.933
-4 | -0.202 | 0.03267 | -0.013 | -6.172
-3.5 | -0.2 | 0.00775 | -0.039 | -25.75
-3 | -0.144 | 0.00745 | -0.04 | -19.296
-2.5 | -0.086 | 0.00724 | -0.041 | -11.897
-2 | -0.028 | 0.00371 | -0.042 | -7.472
-1.5 | 0.031 | 0.00371 | -0.043 | 8.358
-1 | 0.09 | 0.00371 | -0.043 | 24.26
-0.5 | 0.149 | 0.00371 | -0.044 | 40.173
0 | 0.208 | 0.00373 | -0.045 | 55.68
0.5 | 0.266 | 0.00375 | -0.046 | 70.925
1 | 0.325 | 0.00376 | -0.047 | 86.457
1.5 | 0.384 | 0.00381 | -0.048 | 100.591
2 | 0.442 | 0.00384 | -0.049 | 114.932
2.5 | 0.498 | 0.00752 | -0.049 | 66.204
3 | 0.551 | 0.00783 | -0.05 | 70.42
3.5 | 0.599 | 0.00812 | -0.051 | 73.728
4 | 0.512 | 0.03196 | -0.017 | 16.024
4.5 | 0.536 | 0.03355 | -0.017 | 15.967
5 | 0.549 | 0.03549 | -0.018 | 15.468
5.5 | 0.551 | 0.03728 | -0.019 | 14.784
6 | 0.542 | 0.03928 | -0.022 | 13.803
6.5 | 0.524 | 0.04099 | -0.026 | 12.776
7 | 0.496 | 0.04308 | -0.028 | 11.509
7.5 | 0.46 | 0.04615 | -0.027 | 9.968
8 | 0.421 | 0.04897 | -0.028 | 8.606
8.5 | 0.381 | 0.05247 | -0.026 | 7.258

## 52. Re 2M Mach 0.10 (2)
BIGFOIL.COM POLAR EXPORT
e904
EPPLER 904 |  |  |  | Cl Max: | 0.6223 | at alpha= | 5 | deg
XFOIL ncrit=9 |  |  |  | L/D Max: | 109.457 | at alpha= | 2 | deg
Re: | 2000000 |  |  | Cd Min: | 0.01146 | at alpha= | 5 | deg
Mach: | 0.1 |  |  | Cl=0 at alpha= | -99 | deg
|  |  |  | @ Cl=0.1, Cd= | 0.0035
|  |  |  | @ Cl=0.4, Cd= | 0.0036759
|  |  |  | @ Cl=0.6, Cd= | 0.01072
alpha (deg) | Cl | Cd | Cm | Cl/Cd
0 | 0.1837 | 0.0035 | -0.0446 | 52.4857
0.5 | 0.2389 | 0.00357 | -0.0446 | 66.9188
1 | 0.2942 | 0.00358 | -0.0447 | 82.1788
1.5 | 0.3485 | 0.0036 | -0.0445 | 96.8056
2 | 0.4028 | 0.00368 | -0.0443 | 109.4565
2.5 | 0.4239 | 0.00516 | -0.0371 | 82.1512
3 | 0.4409 | 0.00765 | -0.03 | 57.634
3.5 | 0.4908 | 0.0081 | -0.0288 | 60.5926
4.5 | 0.5798 | 0.01005 | -0.0242 | 57.6915
5 | 0.6223 | 0.01146 | -0.0215 | 54.3019

## 53. Re 2M Mach 0.25 (1)
BIGFOIL.COM POLAR EXPORT
e904
EPPLER 904 |  |  |  | Cl Max: | 0.612 | at alpha= | 3.5 | deg
JavaFoil+Calcfoil stall+Eppler ext transition |  |  |  | L/D Max: | 116.831 | at alpha= | 2 | deg
Re: | 2000000 |  |  | Cd Min: | 0.00372 | at alpha= | -0.5 | deg
Mach: | 0.25 |  |  | Cl=0 at alpha= | -1.7667 | deg
|  |  |  | @ Cl=0.1, Cd= | 0.05307
|  |  |  | @ Cl=0.4, Cd= | 0.05307
|  |  |  | @ Cl=0.6, Cd= | 0.05307
alpha (deg) | Cl | Cd | Cm | Cl/Cd
-11 | -0.052 | 0.07197 | -0.013 | -0.725
-10.5 | -0.049 | 0.06809 | -0.013 | -0.725
-10 | -0.047 | 0.06421 | -0.013 | -0.725
-9.5 | -0.044 | 0.06067 | -0.013 | -0.721
-9 | -0.041 | 0.05731 | -0.013 | -0.713
-8.5 | -0.082 | 0.05376 | -0.013 | -1.528
-8 | -0.151 | 0.05071 | -0.014 | -2.986
-7.5 | -0.203 | 0.04743 | -0.015 | -4.278
-7 | -0.243 | 0.04473 | -0.015 | -5.443
-6.5 | -0.272 | 0.04208 | -0.016 | -6.463
-6 | -0.286 | 0.03964 | -0.016 | -7.211
-5.5 | -0.284 | 0.03787 | -0.014 | -7.499
-5 | -0.268 | 0.03679 | -0.013 | -7.295
-4.5 | -0.241 | 0.03463 | -0.012 | -6.97
-4 | -0.206 | 0.03284 | -0.013 | -6.262
-3.5 | -0.164 | 0.03126 | -0.013 | -5.244
-3 | -0.148 | 0.00753 | -0.041 | -19.598
-2.5 | -0.088 | 0.00732 | -0.042 | -12.082
-2 | -0.028 | 0.00375 | -0.043 | -7.604
-1.5 | 0.032 | 0.00375 | -0.044 | 8.502
-1 | 0.092 | 0.00375 | -0.045 | 24.669
-0.5 | 0.153 | 0.00372 | -0.046 | 41.074
0 | 0.213 | 0.00377 | -0.046 | 56.625
0.5 | 0.274 | 0.00377 | -0.047 | 72.464
1 | 0.334 | 0.0038 | -0.048 | 87.815
1.5 | 0.394 | 0.00386 | -0.049 | 102.092
2 | 0.454 | 0.00388 | -0.05 | 116.831
2.5 | 0.511 | 0.00764 | -0.051 | 66.927
3 | 0.565 | 0.00792 | -0.052 | 71.333
3.5 | 0.612 | 0.00711 | -0.053 | 86.037
4 | 0.52 | 0.03204 | -0.018 | 16.244
4.5 | 0.538 | 0.03378 | -0.017 | 15.918
5 | 0.54 | 0.03569 | -0.018 | 15.119
5.5 | 0.523 | 0.03736 | -0.021 | 14.004
6 | 0.487 | 0.03948 | -0.024 | 12.342
6.5 | 0.434 | 0.041 | -0.028 | 10.582
7 | 0.362 | 0.04382 | -0.028 | 8.272
7.5 | 0.28 | 0.04678 | -0.027 | 5.982
8 | 0.186 | 0.04984 | -0.028 | 3.74
8.5 | 0.058 | 0.05307 | -0.028 | 1.091

## 54. Re 2M Mach 0.25 (2)
BIGFOIL.COM POLAR EXPORT
e904
EPPLER 904 |  |  |  | Cl Max: | 0.8556 | at alpha= | 20 | deg
XFOIL ncrit=9 |  |  |  | L/D Max: | 111.21 | at alpha= | 2 | deg
Re: | 2000000 |  |  | Cd Min: | 0.25678 | at alpha= | 20 | deg
Mach: | 0.25 |  |  | Cl=0 at alpha= | -1.7974 | deg
|  |  |  | @ Cl=0.1, Cd= | 0.0035333
|  |  |  | @ Cl=0.4, Cd= | 0.0037028
|  |  |  | @ Cl=0.6, Cd= | 0.010748
alpha (deg) | Cl | Cd | Cm | Cl/Cd
-4.5 | -0.2627 | 0.01029 | -0.0579 | -25.5296
-4 | -0.2163 | 0.00831 | -0.0552 | -26.0289
-3.5 | -0.1658 | 0.00735 | -0.0536 | -22.5578
-3 | -0.1112 | 0.00694 | -0.0531 | -16.0231
-2.5 | -0.062 | 0.00606 | -0.0517 | -10.231
-2 | -0.0186 | 0.00486 | -0.0496 | -3.8272
-1.5 | 0.0273 | 0.00405 | -0.0477 | 6.7407
-1 | 0.0748 | 0.00352 | -0.0457 | 21.25
-0.5 | 0.1317 | 0.00355 | -0.0457 | 37.0986
0 | 0.1886 | 0.00354 | -0.0458 | 53.2768
0.5 | 0.2454 | 0.0036 | -0.0458 | 68.1667
1 | 0.3023 | 0.00361 | -0.0458 | 83.7396
1.5 | 0.3579 | 0.00365 | -0.0454 | 98.0548
2 | 0.4137 | 0.00372 | -0.0451 | 111.2097
2.5 | 0.4309 | 0.00536 | -0.0369 | 80.3918
3 | 0.4492 | 0.00772 | -0.0296 | 58.1865
3.5 | 0.5 | 0.00821 | -0.0281 | 60.9013
4.5 | 0.5889 | 0.01036 | -0.0224 | 56.8436
5 | 0.6333 | 0.01191 | -0.0196 | 53.1738
6 | 0.7315 | 0.01705 | -0.0158 | 42.9032
6.5 | 0.7619 | 0.02426 | -0.0092 | 31.4056
7 | 0.7644 | 0.03212 | 0.0005 | 23.7983
7.5 | 0.7859 | 0.03993 | 0.0041 | 19.6819
8 | 0.7839 | 0.04699 | 0.0105 | 16.6823
8.5 | 0.7598 | 0.05253 | 0.0196 | 14.4641
9 | 0.7281 | 0.05866 | 0.0259 | 12.4122
9.5 | 0.6968 | 0.06643 | 0.027 | 10.4892
10 | 0.6683 | 0.078 | 0.0209 | 8.5679
10.5 | 0.6608 | 0.09298 | 0.0096 | 7.1069
11 | 0.6537 | 0.10488 | 0.0036 | 6.2328
11.5 | 0.6517 | 0.11543 | -0.0013 | 5.6458
12 | 0.652 | 0.12573 | -0.0059 | 5.1857
12.5 | 0.6561 | 0.1353 | -0.0101 | 4.8492
13 | 0.6619 | 0.14482 | -0.0143 | 4.5705
13.5 | 0.6699 | 0.15397 | -0.0183 | 4.3508
14 | 0.6796 | 0.16288 | -0.0224 | 4.1724
14.5 | 0.6904 | 0.1717 | -0.0264 | 4.021
15 | 0.7024 | 0.18027 | -0.0304 | 3.8964
15.5 | 0.7156 | 0.18856 | -0.0344 | 3.7951
16 | 0.7296 | 0.19668 | -0.0384 | 3.7096
16.5 | 0.7441 | 0.20461 | -0.0425 | 3.6367
17 | 0.7591 | 0.21248 | -0.0465 | 3.5726
17.5 | 0.7746 | 0.22009 | -0.0506 | 3.5195
18 | 0.7904 | 0.22772 | -0.0547 | 3.4709
18.5 | 0.8065 | 0.23513 | -0.0588 | 3.43
19 | 0.8228 | 0.2425 | -0.0629 | 3.393
19.5 | 0.8392 | 0.24972 | -0.0671 | 3.3606
20 | 0.8556 | 0.25678 | -0.0713 | 3.332

## 55. Re 2M Mach 0.50 (1)
BIGFOIL.COM POLAR EXPORT
e904
EPPLER 904 |  |  |  | Cl Max: | 1.14 | at alpha= | 20 | deg
JavaFoil+Calcfoil stall+Eppler ext transition |  |  |  | L/D Max: | 145.354 | at alpha= | 2 | deg
Re: | 2000000 |  |  | Cd Min: | 0.00339 | at alpha= | 0 | deg
Mach: | 0.5 |  |  | Cl=0 at alpha= | -1.7647 | deg
|  |  |  | @ Cl=0.1, Cd= | 0.0034201
|  |  |  | @ Cl=0.4, Cd= | 0.0034342
|  |  |  | @ Cl=0.6, Cd= | 0.067511
alpha (deg) | Cl | Cd | Cm | Cl/Cd
-20 | -0.96 | 0.17418 | -0.008 | -5.513
-19.5 | -0.935 | 0.16893 | -0.008 | -5.534
-19 | -0.91 | 0.16423 | -0.009 | -5.538
-18.5 | -0.884 | 0.16138 | -0.009 | -5.48
-18 | -0.857 | 0.15511 | -0.009 | -5.523
-17.5 | -0.831 | 0.14843 | -0.01 | -5.597
-17 | -0.805 | 0.14449 | -0.01 | -5.573
-16.5 | -0.78 | 0.1404 | -0.011 | -5.552
-16 | -0.753 | 0.13582 | -0.011 | -5.542
-15.5 | -0.726 | 0.13021 | -0.011 | -5.578
-15 | -0.7 | 0.12585 | -0.012 | -5.566
-14.5 | -0.675 | 0.12186 | -0.012 | -5.536
-14 | -0.648 | 0.11796 | -0.012 | -5.49
-13.5 | -0.621 | 0.11186 | -0.013 | -5.555
-13 | -0.595 | 0.10859 | -0.013 | -5.482
-12.5 | -0.569 | 0.10581 | -0.013 | -5.38
-12 | -0.542 | 0.10041 | -0.013 | -5.4
-11.5 | -0.516 | 0.09702 | -0.014 | -5.319
-11 | -0.49 | 0.0924 | -0.014 | -5.301
-10.5 | -0.464 | 0.08892 | -0.014 | -5.213
-10 | -0.437 | 0.07228 | -0.014 | -6.045
-9.5 | -0.411 | 0.06409 | -0.015 | -6.41
-9 | -0.385 | 0.05832 | -0.016 | -6.594
-8.5 | -0.358 | 0.06316 | -0.015 | -5.662
-8 | -0.331 | 0.05492 | -0.015 | -6.03
-7.5 | -0.305 | 0.04921 | -0.017 | -6.204
-7 | -0.279 | 0.0473 | -0.017 | -5.891
-6.5 | -0.252 | 0.04447 | -0.016 | -5.659
-6 | -0.225 | 0.04191 | -0.016 | -5.369
-5.5 | -0.247 | 0.0074 | -0.041 | -33.357
-5 | -0.214 | 0.00776 | -0.042 | -27.544
-4.5 | -0.181 | 0.00743 | -0.043 | -24.341
-4 | -0.213 | 0.03391 | -0.015 | -6.268
-3.5 | -0.179 | 0.03179 | -0.014 | -5.639
-3 | -0.164 | 0.00726 | -0.046 | -22.561
-2.5 | -0.099 | 0.00696 | -0.047 | -14.165
-2 | -0.032 | 0.00413 | -0.048 | -7.711
-1.5 | 0.036 | 0.00385 | -0.049 | 9.247
-1 | 0.103 | 0.0034 | -0.05 | 30.418
-0.5 | 0.171 | 0.00341 | -0.051 | 50.206
0 | 0.239 | 0.00339 | -0.052 | 70.368
0.5 | 0.306 | 0.0034 | -0.053 | 89.855
1 | 0.373 | 0.00341 | -0.054 | 109.349
1.5 | 0.44 | 0.00347 | -0.055 | 127.002
2 | 0.506 | 0.00348 | -0.056 | 145.354
2.5 | 0.57 | 0.00688 | -0.057 | 82.769
3 | 0.624 | 0.00721 | -0.058 | 86.573
3.5 | 0.528 | 0.03101 | -0.019 | 17.036
4 | 0.496 | 0.03277 | -0.02 | 15.132
4.5 | 0.413 | 0.0073 | -0.061 | 56.53
5 | 0.446 | 0.01126 | -0.061 | 39.555
5.5 | 0.478 | 0.01173 | -0.062 | 40.76
6 | 0.411 | 0.04141 | -0.025 | 9.933
6.5 | 0.438 | 0.04433 | -0.027 | 9.877
7 | 0.575 | 0.01365 | -0.065 | 42.138
7.5 | 0.491 | 0.04935 | -0.03 | 9.953
8 | 0.517 | 0.05509 | -0.028 | 9.377
8.5 | 0.543 | 0.06898 | -0.029 | 7.869
9 | 0.57 | 0.05909 | -0.032 | 9.643
9.5 | 0.595 | 0.06549 | -0.032 | 9.092
10 | 0.621 | 0.076 | -0.031 | 8.174
10.5 | 0.648 | 0.08969 | -0.033 | 7.222
11 | 0.674 | 0.09279 | -0.034 | 7.26
11.5 | 0.699 | 0.09529 | -0.034 | 7.34
12 | 0.726 | 0.09952 | -0.036 | 7.297
12.5 | 0.752 | 0.10393 | -0.037 | 7.236
13 | 0.778 | 0.10875 | -0.037 | 7.152
13.5 | 0.803 | 0.11189 | -0.038 | 7.179
14 | 0.83 | 0.11908 | -0.04 | 6.974
14.5 | 0.856 | 0.12291 | -0.04 | 6.963
15 | 0.881 | 0.12651 | -0.041 | 6.965
15.5 | 0.907 | 0.1325 | -0.042 | 6.848
16 | 0.934 | 0.13669 | -0.044 | 6.833
16.5 | 0.959 | 0.14091 | -0.044 | 6.807
17 | 0.985 | 0.14644 | -0.045 | 6.724
17.5 | 1.011 | 0.15146 | -0.046 | 6.676
18 | 1.037 | 0.15514 | -0.047 | 6.684
18.5 | 1.062 | 0.16014 | -0.048 | 6.633
19 | 1.087 | 0.16551 | -0.049 | 6.57
19.5 | 1.114 | 0.17346 | -0.05 | 6.421
20 | 1.14 | 0.17416 | -0.051 | 6.543

## 56. Re 2M Mach 0.50 (2)
BIGFOIL.COM POLAR EXPORT
e904
EPPLER 904 |  |  |  | Cl Max: | 0.7698 | at alpha= | 7 | deg
XFOIL ncrit=9 |  |  |  | L/D Max: | 104.953 | at alpha= | 2 | deg
Re: | 2000000 |  |  | Cd Min: | 0.13667 | at alpha= | 12 | deg
Mach: | 0.5 |  |  | Cl=0 at alpha= | -99 | deg
|  |  |  | @ Cl=0.1, Cd= | 0.00371
|  |  |  | @ Cl=0.4, Cd= | 0.0038344
|  |  |  | @ Cl=0.6, Cd= | 0.011304
alpha (deg) | Cl | Cd | Cm | Cl/Cd
0 | 0.2104 | 0.00371 | -0.0509 | 56.7116
0.5 | 0.2739 | 0.00374 | -0.0506 | 73.2353
1 | 0.3376 | 0.00379 | -0.0504 | 89.0765
1.5 | 0.3984 | 0.00382 | -0.0494 | 104.2932
2 | 0.445 | 0.00424 | -0.0452 | 104.9528
2.5 | 0.4599 | 0.00593 | -0.0352 | 77.5548
3 | 0.4783 | 0.00801 | -0.0262 | 59.7129
3.5 | 0.532 | 0.00869 | -0.0232 | 61.2198
4 | 0.5722 | 0.01015 | -0.0173 | 56.3744
4.5 | 0.6175 | 0.01203 | -0.0124 | 51.33
5 | 0.6803 | 0.01479 | -0.0103 | 45.9973
5.5 | 0.7373 | 0.01907 | -0.0066 | 38.6628
6 | 0.7656 | 0.0248 | 0.0015 | 30.871
6.5 | 0.7697 | 0.03084 | 0.0121 | 24.9578
7 | 0.7698 | 0.03844 | 0.0192 | 20.026
7.5 | 0.7475 | 0.04446 | 0.0271 | 16.8129
8 | 0.7163 | 0.05104 | 0.0323 | 14.0341
8.5 | 0.6853 | 0.05955 | 0.032 | 11.508
9 | 0.6609 | 0.07159 | 0.0243 | 9.2317
9.5 | 0.6528 | 0.08527 | 0.0142 | 7.6557
10 | 0.6476 | 0.09636 | 0.0081 | 6.7206
10.5 | 0.6472 | 0.1066 | 0.003 | 6.0713
11 | 0.6484 | 0.11683 | -0.002 | 5.5499
11.5 | 0.6533 | 0.1268 | -0.0067 | 5.1522
12 | 0.6604 | 0.13667 | -0.0113 | 4.8321

## 57. Re 3M Mach 0.00 (1)
BIGFOIL.COM POLAR EXPORT
e904
EPPLER 904 |  |  |  | Cl Max: | 0.69 | at alpha= | 5.5 | deg
JavaFoil+Calcfoil stall+Eppler ext transition |  |  |  | L/D Max: | 115.231 | at alpha= | 2 | deg
Re: | 3000000 |  |  | Cd Min: | 0.00335 | at alpha= | -1 | deg
Mach: | 0 |  |  | Cl=0 at alpha= | -1.7627 | deg
|  |  |  | @ Cl=0.1, Cd= | 0.00335
|  |  |  | @ Cl=0.4, Cd= | 0.06384
|  |  |  | @ Cl=0.6, Cd= | 0.06384
alpha (deg) | Cl | Cd | Cm | Cl/Cd
-12 | -0.162 | 0.07649 | -0.012 | -2.118
-11.5 | -0.177 | 0.07246 | -0.013 | -2.449
-11 | -0.194 | 0.06889 | -0.013 | -2.818
-10.5 | -0.212 | 0.06459 | -0.014 | -3.287
-10 | -0.232 | 0.0601 | -0.015 | -3.855
-9.5 | -0.252 | 0.05549 | -0.016 | -4.54
-9 | -0.272 | 0.05165 | -0.017 | -5.265
-8.5 | -0.355 | 0.01001 | -0.03 | -35.455
-8 | -0.375 | 0.00824 | -0.031 | -45.551
-7.5 | -0.39 | 0.00793 | -0.032 | -49.243
-7 | -0.398 | 0.00841 | -0.033 | -47.358
-6.5 | -0.398 | 0.0081 | -0.034 | -49.179
-6 | -0.388 | 0.00781 | -0.035 | -49.663
-5.5 | -0.367 | 0.00831 | -0.035 | -44.218
-5 | -0.337 | 0.00798 | -0.036 | -42.214
-4.5 | -0.238 | 0.03395 | -0.012 | -7.02
-4 | -0.251 | 0.00746 | -0.038 | -33.593
-3.5 | -0.199 | 0.00715 | -0.039 | -27.802
-3 | -0.143 | 0.00693 | -0.04 | -20.665
-2.5 | -0.086 | 0.00672 | -0.041 | -12.746
-2 | -0.028 | 0.00409 | -0.042 | -6.755
-1.5 | 0.031 | 0.00358 | -0.042 | 8.635
-1 | 0.09 | 0.00335 | -0.043 | 26.759
-0.5 | 0.148 | 0.00335 | -0.044 | 44.287
0 | 0.207 | 0.00336 | -0.045 | 61.525
0.5 | 0.265 | 0.00336 | -0.046 | 78.809
1 | 0.323 | 0.00337 | -0.047 | 96.024
1.5 | 0.382 | 0.00342 | -0.048 | 111.713
2 | 0.439 | 0.00381 | -0.048 | 115.231
2.5 | 0.496 | 0.00699 | -0.049 | 70.955
3 | 0.549 | 0.00726 | -0.05 | 75.527
3.5 | 0.596 | 0.00753 | -0.051 | 79.138
4 | 0.636 | 0.00786 | -0.052 | 80.934
4.5 | 0.667 | 0.00817 | -0.053 | 81.57
5 | 0.685 | 0.00725 | -0.053 | 94.522
5.5 | 0.69 | 0.00752 | -0.054 | 91.736
6 | 0.682 | 0.00784 | -0.055 | 87.022
6.5 | 0.662 | 0.00811 | -0.056 | 81.624
7 | 0.632 | 0.00844 | -0.057 | 74.885
7.5 | 0.594 | 0.00881 | -0.057 | 67.469
8 | 0.552 | 0.00813 | -0.058 | 67.861
8.5 | 0.508 | 0.01206 | -0.059 | 42.084
9 | 0.463 | 0.01253 | -0.06 | 36.946
9.5 | 0.345 | 0.05278 | -0.037 | 6.54
10 | 0.31 | 0.05854 | -0.035 | 5.293
10.5 | 0.278 | 0.06384 | -0.033 | 4.36

## 58. Re 3M Mach 0.00 (2)
BIGFOIL.COM POLAR EXPORT
e904
EPPLER 904 |  |  |  | Cl Max: | 0.7772 | at alpha= | 6.5 | deg
XFOIL ncrit=9 |  |  |  | L/D Max: | 106.119 | at alpha= | 2 | deg
Re: | 3000000 |  |  | Cd Min: | 0.01467 | at alpha= | 6.5 | deg
Mach: | 0 |  |  | Cl=0 at alpha= | -99 | deg
|  |  |  | @ Cl=0.1, Cd= | 0.00304
|  |  |  | @ Cl=0.4, Cd= | 0.0041391
|  |  |  | @ Cl=0.6, Cd= | 0.0095519
alpha (deg) | Cl | Cd | Cm | Cl/Cd
0 | 0.1847 | 0.00304 | -0.0449 | 60.7566
0.5 | 0.2403 | 0.00304 | -0.0451 | 79.0461
1 | 0.2961 | 0.00307 | -0.0454 | 96.4495
1.5 | 0.3371 | 0.00374 | -0.0425 | 90.1337
2 | 0.3937 | 0.00371 | -0.0429 | 106.1186
2.5 | 0.4191 | 0.00544 | -0.0373 | 77.0404
3 | 0.451 | 0.00706 | -0.0329 | 63.881
3.5 | 0.5018 | 0.00752 | -0.0319 | 66.7287
4 | 0.5489 | 0.00826 | -0.0302 | 66.4528
4.5 | 0.592 | 0.00937 | -0.0277 | 63.1804
5 | 0.6373 | 0.0104 | -0.0258 | 61.2788
5.5 | 0.6862 | 0.01096 | -0.0253 | 62.6095
6 | 0.7359 | 0.01135 | -0.0247 | 64.837
6.5 | 0.7772 | 0.01467 | -0.0216 | 52.9789

## 59. Re 3M Mach 0.10 (1)
BIGFOIL.COM POLAR EXPORT
e904
EPPLER 904 |  |  |  | Cl Max: | 0.686 | at alpha= | 5.5 | deg
JavaFoil+Calcfoil stall+Eppler ext transition |  |  |  | L/D Max: | 115.847 | at alpha= | 2 | deg
Re: | 3000000 |  |  | Cd Min: | 0.00334 | at alpha= | -1 | deg
Mach: | 0.1 |  |  | Cl=0 at alpha= | -1.7627 | deg
|  |  |  | @ Cl=0.1, Cd= | 0.0033434
|  |  |  | @ Cl=0.4, Cd= | 0.06458
|  |  |  | @ Cl=0.6, Cd= | 0.06458
alpha (deg) | Cl | Cd | Cm | Cl/Cd
-11.5 | -0.147 | 0.07263 | -0.013 | -2.018
-11 | -0.164 | 0.0689 | -0.013 | -2.387
-10.5 | -0.184 | 0.06519 | -0.013 | -2.82
-10 | -0.205 | 0.06074 | -0.014 | -3.376
-9.5 | -0.228 | 0.05622 | -0.016 | -4.047
-9 | -0.25 | 0.05286 | -0.016 | -4.725
-8.5 | -0.332 | 0.01019 | -0.03 | -32.563
-8 | -0.357 | 0.00762 | -0.031 | -46.869
-7.5 | -0.376 | 0.00796 | -0.032 | -47.265
-7 | -0.389 | 0.00844 | -0.033 | -46.036
-6.5 | -0.392 | 0.00814 | -0.034 | -48.157
-6 | -0.385 | 0.00784 | -0.035 | -49.046
-5.5 | -0.366 | 0.00831 | -0.036 | -44.07
-5 | -0.337 | 0.00798 | -0.037 | -42.213
-4.5 | -0.239 | 0.03399 | -0.012 | -7.028
-4 | -0.252 | 0.00746 | -0.038 | -33.733
-3.5 | -0.2 | 0.0072 | -0.039 | -27.742
-3 | -0.144 | 0.00693 | -0.04 | -20.761
-2.5 | -0.086 | 0.00671 | -0.041 | -12.836
-2 | -0.028 | 0.00409 | -0.042 | -6.79
-1.5 | 0.031 | 0.00358 | -0.043 | 8.682
-1 | 0.09 | 0.00334 | -0.043 | 26.953
-0.5 | 0.149 | 0.00336 | -0.044 | 44.382
0 | 0.208 | 0.00335 | -0.045 | 61.956
0.5 | 0.266 | 0.00337 | -0.046 | 78.94
1 | 0.325 | 0.00338 | -0.047 | 96.207
1.5 | 0.384 | 0.00341 | -0.048 | 112.403
2 | 0.442 | 0.00381 | -0.049 | 115.847
2.5 | 0.498 | 0.00701 | -0.049 | 71.103
3 | 0.551 | 0.00726 | -0.05 | 75.898
3.5 | 0.599 | 0.00758 | -0.051 | 79.016
4 | 0.638 | 0.00788 | -0.052 | 80.994
4.5 | 0.668 | 0.0082 | -0.053 | 81.47
5 | 0.684 | 0.00729 | -0.054 | 93.809
5.5 | 0.686 | 0.00757 | -0.054 | 90.716
6 | 0.674 | 0.00789 | -0.055 | 85.523
6.5 | 0.649 | 0.00818 | -0.056 | 79.402
7 | 0.614 | 0.00849 | -0.057 | 72.257
7.5 | 0.57 | 0.00885 | -0.058 | 64.4
8 | 0.522 | 0.00818 | -0.058 | 63.81
8.5 | 0.472 | 0.01211 | -0.059 | 38.973
9 | 0.423 | 0.01265 | -0.06 | 33.433
9.5 | 0.376 | 0.01321 | -0.061 | 28.467
10 | 0.271 | 0.0598 | -0.033 | 4.533
10.5 | 0.238 | 0.06458 | -0.032 | 3.692

## 60. Re 3M Mach 0.10 (2)
BIGFOIL.COM POLAR EXPORT
e904
EPPLER 904 |  |  |  | Cl Max: | 0.6398 | at alpha= | 5 | deg
XFOIL ncrit=9 |  |  |  | L/D Max: | 104.973 | at alpha= | 2 | deg
Re: | 3000000 |  |  | Cd Min: | 0.01042 | at alpha= | 5 | deg
Mach: | 0.1 |  |  | Cl=0 at alpha= | -99 | deg
|  |  |  | @ Cl=0.1, Cd= | 0.00304
|  |  |  | @ Cl=0.4, Cd= | 0.0041126
|  |  |  | @ Cl=0.6, Cd= | 0.0095404
alpha (deg) | Cl | Cd | Cm | Cl/Cd
0 | 0.1855 | 0.00304 | -0.0451 | 61.0197
0.5 | 0.2415 | 0.00304 | -0.0454 | 79.4408
1 | 0.2976 | 0.00307 | -0.0456 | 96.9381
1.5 | 0.3385 | 0.00375 | -0.0426 | 90.2667
2 | 0.3947 | 0.00376 | -0.0429 | 104.9734
2.5 | 0.4204 | 0.00547 | -0.0372 | 76.8556
3 | 0.4527 | 0.00707 | -0.0328 | 64.0311
3.5 | 0.5036 | 0.00754 | -0.0318 | 66.7905
4 | 0.5509 | 0.00829 | -0.03 | 66.4536
4.5 | 0.5941 | 0.00941 | -0.0274 | 63.135
5 | 0.6398 | 0.01042 | -0.0256 | 61.4012

## 61. Re 3M Mach 0.25 (1)
BIGFOIL.COM POLAR EXPORT
e904
EPPLER 904 |  |  |  | Cl Max: | 0.672 | at alpha= | 5 | deg
JavaFoil+Calcfoil stall+Eppler ext transition |  |  |  | L/D Max: | 117.063 | at alpha= | 2 | deg
Re: | 3000000 |  |  | Cd Min: | 0.00337 | at alpha= | -1 | deg
Mach: | 0.25 |  |  | Cl=0 at alpha= | -1.7667 | deg
|  |  |  | @ Cl=0.1, Cd= | 0.06152
|  |  |  | @ Cl=0.4, Cd= | 0.06152
|  |  |  | @ Cl=0.6, Cd= | 0.06152
alpha (deg) | Cl | Cd | Cm | Cl/Cd
-11 | -0.052 | 0.06903 | -0.014 | -0.759
-10.5 | -0.05 | 0.06514 | -0.015 | -0.762
-10 | -0.047 | 0.06138 | -0.015 | -0.762
-9.5 | -0.044 | 0.05792 | -0.015 | -0.759
-9 | -0.041 | 0.05499 | -0.015 | -0.747
-8.5 | -0.083 | 0.05007 | -0.017 | -1.656
-8 | -0.153 | 0.04698 | -0.018 | -3.257
-7.5 | -0.252 | 0.00754 | -0.033 | -33.368
-7 | -0.303 | 0.00785 | -0.034 | -38.56
-6.5 | -0.338 | 0.00836 | -0.035 | -40.414
-6 | -0.355 | 0.00801 | -0.036 | -44.35
-5.5 | -0.354 | 0.00771 | -0.037 | -45.866
-5 | -0.335 | 0.00819 | -0.038 | -40.865
-4.5 | -0.242 | 0.03381 | -0.015 | -7.149
-4 | -0.257 | 0.00753 | -0.039 | -34.069
-3.5 | -0.205 | 0.00728 | -0.04 | -28.082
-3 | -0.148 | 0.00704 | -0.041 | -20.976
-2.5 | -0.088 | 0.00678 | -0.042 | -13.053
-2 | -0.028 | 0.0042 | -0.043 | -6.786
-1.5 | 0.032 | 0.00364 | -0.044 | 8.755
-1 | 0.092 | 0.00337 | -0.045 | 27.456
-0.5 | 0.153 | 0.00337 | -0.046 | 45.439
0 | 0.213 | 0.00337 | -0.046 | 63.426
0.5 | 0.274 | 0.00339 | -0.047 | 80.744
1 | 0.334 | 0.00341 | -0.048 | 97.826
1.5 | 0.394 | 0.00346 | -0.049 | 113.915
2 | 0.454 | 0.00388 | -0.05 | 117.063
2.5 | 0.512 | 0.00709 | -0.051 | 72.179
3 | 0.565 | 0.00739 | -0.052 | 76.529
3.5 | 0.612 | 0.00771 | -0.053 | 79.45
4 | 0.649 | 0.00688 | -0.053 | 94.307
4.5 | 0.67 | 0.00713 | -0.054 | 94.019
5 | 0.672 | 0.00744 | -0.055 | 90.313
5.5 | 0.651 | 0.00773 | -0.056 | 84.268
6 | 0.605 | 0.00805 | -0.057 | 75.216
6.5 | 0.537 | 0.0084 | -0.058 | 63.889
7 | 0.449 | 0.00778 | -0.058 | 57.698
7.5 | 0.347 | 0.00807 | -0.059 | 42.942
8 | 0.231 | 0.01211 | -0.06 | 19.06
8.5 | 0.072 | 0.01261 | -0.061 | 5.685
9 | 0.061 | 0.05354 | -0.034 | 1.142
9.5 | 0.064 | 0.05829 | -0.032 | 1.093
10 | 0.067 | 0.06152 | -0.033 | 1.082

## 62. Re 3M Mach 0.25 (2)
BIGFOIL.COM POLAR EXPORT
e904
EPPLER 904 |  |  |  | Cl Max: | 0.8576 | at alpha= | 20 | deg
XFOIL ncrit=9 |  |  |  | L/D Max: | 98.399 | at alpha= | 2 | deg
Re: | 3000000 |  |  | Cd Min: | 0.25653 | at alpha= | 20 | deg
Mach: | 0.25 |  |  | Cl=0 at alpha= | -1.8325 | deg
|  |  |  | @ Cl=0.1, Cd= | 0.0020346
|  |  |  | @ Cl=0.4, Cd= | 0.0040886
|  |  |  | @ Cl=0.6, Cd= | 0.0095418
alpha (deg) | Cl | Cd | Cm | Cl/Cd
-4.5 | -0.2702 | 0.00174 | -0.0536 | -155.2874
-4 | -0.2254 | 0.00114 | -0.051 | -197.7193
-3.5 | -0.1707 | 0.00107 | -0.0507 | -159.5327
-3 | -0.1179 | 0.00094 | -0.05 | -125.4255
-2.5 | -0.0654 | 0.00083 | -0.0493 | -78.7952
-2 | -0.0174 | 0.00069 | -0.0483 | -25.2174
0 | 0.1904 | 0.00307 | -0.0462 | 62.0195
0.5 | 0.2482 | 0.00307 | -0.0465 | 80.8469
1 | 0.3058 | 0.00311 | -0.0467 | 98.328
1.5 | 0.3464 | 0.00381 | -0.0433 | 90.9186
2 | 0.3995 | 0.00406 | -0.0426 | 98.399
2.5 | 0.4273 | 0.00565 | -0.037 | 75.6283
3 | 0.4618 | 0.00713 | -0.0326 | 64.7686
3.5 | 0.5136 | 0.00764 | -0.0313 | 67.2251
4 | 0.561 | 0.0085 | -0.029 | 66
4.5 | 0.6048 | 0.00967 | -0.026 | 62.544
5 | 0.6524 | 0.01065 | -0.0241 | 61.2582
5.5 | 0.7011 | 0.01167 | -0.0226 | 60.0771
6 | 0.749 | 0.01519 | -0.0199 | 49.3088
6.5 | 0.7807 | 0.02385 | -0.013 | 32.7338
8 | 0.7876 | 0.04731 | 0.0104 | 16.6476
8.5 | 0.7634 | 0.05292 | 0.0196 | 14.4255
9 | 0.7303 | 0.05892 | 0.0263 | 12.3948
9.5 | 0.6978 | 0.06664 | 0.0275 | 10.4712
10 | 0.6682 | 0.07831 | 0.0213 | 8.5328
10.5 | 0.6603 | 0.09323 | 0.0099 | 7.0825
11 | 0.6527 | 0.10507 | 0.0038 | 6.212
11.5 | 0.6506 | 0.11559 | -0.0011 | 5.6285
12 | 0.6509 | 0.12587 | -0.0056 | 5.1712
12.5 | 0.655 | 0.13542 | -0.0098 | 4.8368
13 | 0.6609 | 0.14494 | -0.014 | 4.5598
13.5 | 0.6689 | 0.1541 | -0.0181 | 4.3407
14 | 0.6785 | 0.16301 | -0.0222 | 4.1623
14.5 | 0.6895 | 0.17181 | -0.0263 | 4.0132
15 | 0.7016 | 0.18035 | -0.0303 | 3.8902
15.5 | 0.715 | 0.18861 | -0.0343 | 3.7909
16 | 0.729 | 0.19674 | -0.0384 | 3.7054
16.5 | 0.7438 | 0.20462 | -0.0424 | 3.635
17 | 0.759 | 0.21243 | -0.0464 | 3.5729
17.5 | 0.7747 | 0.22003 | -0.0505 | 3.5209
18 | 0.791 | 0.22757 | -0.0546 | 3.4759
18.5 | 0.8078 | 0.23489 | -0.0586 | 3.4391
19 | 0.8249 | 0.24219 | -0.0626 | 3.406
19.5 | 0.841 | 0.24946 | -0.0668 | 3.3713
20 | 0.8576 | 0.25653 | -0.0709 | 3.3431

## 63. Re 3M Mach 0.50 (1)
BIGFOIL.COM POLAR EXPORT
e904
EPPLER 904 |  |  |  | Cl Max: | 1.14 | at alpha= | 20 | deg
JavaFoil+Calcfoil stall+Eppler ext transition |  |  |  | L/D Max: | 141.066 | at alpha= | 1.5 | deg
Re: | 3000000 |  |  | Cd Min: | 0.00304 | at alpha= | 0.5 | deg
Mach: | 0.5 |  |  | Cl=0 at alpha= | -1.7647 | deg
|  |  |  | @ Cl=0.1, Cd= | 0.0034851
|  |  |  | @ Cl=0.4, Cd= | 0.0030782
|  |  |  | @ Cl=0.6, Cd= | 0.064287
alpha (deg) | Cl | Cd | Cm | Cl/Cd
-20 | -0.961 | 0.1667 | -0.008 | -5.764
-19.5 | -0.935 | 0.16034 | -0.008 | -5.833
-19 | -0.91 | 0.15571 | -0.009 | -5.844
-18.5 | -0.885 | 0.15374 | -0.009 | -5.759
-18 | -0.857 | 0.14602 | -0.01 | -5.872
-17.5 | -0.831 | 0.14284 | -0.01 | -5.82
-17 | -0.806 | 0.1385 | -0.01 | -5.817
-16.5 | -0.78 | 0.13456 | -0.011 | -5.797
-16 | -0.754 | 0.12866 | -0.011 | -5.859
-15.5 | -0.727 | 0.12407 | -0.011 | -5.856
-15 | -0.701 | 0.12019 | -0.012 | -5.83
-14.5 | -0.675 | 0.11628 | -0.012 | -5.804
-14 | -0.648 | 0.11133 | -0.012 | -5.821
-13.5 | -0.622 | 0.10458 | -0.013 | -5.945
-13 | -0.596 | 0.1019 | -0.013 | -5.846
-12.5 | -0.57 | 0.09927 | -0.014 | -5.738
-12 | -0.543 | 0.08951 | -0.014 | -6.063
-11.5 | -0.517 | 0.07929 | -0.014 | -6.517
-11 | -0.491 | 0.07193 | -0.015 | -6.822
-10.5 | -0.464 | 0.07365 | -0.015 | -6.301
-10 | -0.437 | 0.06892 | -0.015 | -6.345
-9.5 | -0.411 | 0.06193 | -0.016 | -6.643
-9 | -0.387 | 0.05541 | -0.019 | -6.986
-8.5 | -0.358 | 0.05684 | -0.016 | -6.299
-8 | -0.332 | 0.0528 | -0.016 | -6.28
-7.5 | -0.309 | 0.04552 | -0.021 | -6.778
-7 | -0.28 | 0.04521 | -0.02 | -6.193
-6.5 | -0.252 | 0.04308 | -0.018 | -5.857
-6 | -0.225 | 0.04084 | -0.018 | -5.519
-5.5 | -0.247 | 0.00752 | -0.041 | -32.81
-5 | -0.214 | 0.00723 | -0.042 | -29.611
-4.5 | -0.181 | 0.00766 | -0.043 | -23.63
-4 | -0.265 | 0.00734 | -0.044 | -36.097
-3.5 | -0.179 | 0.03136 | -0.014 | -5.718
-3 | -0.164 | 0.00673 | -0.046 | -24.335
-2.5 | -0.099 | 0.00645 | -0.047 | -15.282
-2 | -0.032 | 0.00473 | -0.048 | -6.729
-1.5 | 0.036 | 0.00402 | -0.049 | 8.858
-1 | 0.103 | 0.00346 | -0.05 | 29.882
-0.5 | 0.171 | 0.00347 | -0.051 | 49.319
0 | 0.239 | 0.0035 | -0.052 | 68.237
0.5 | 0.306 | 0.00304 | -0.053 | 100.459
1 | 0.373 | 0.00305 | -0.054 | 122.164
1.5 | 0.44 | 0.00312 | -0.055 | 141.066
2 | 0.506 | 0.00376 | -0.056 | 134.528
2.5 | 0.57 | 0.00641 | -0.057 | 88.87
3 | 0.625 | 0.0067 | -0.058 | 93.214
3.5 | 0.658 | 0.00704 | -0.059 | 93.467
4 | 0.617 | 0.00735 | -0.06 | 84.038
4.5 | 0.413 | 0.00774 | -0.061 | 53.391
5 | 0.446 | 0.00718 | -0.061 | 62.081
5.5 | 0.478 | 0.01101 | -0.062 | 43.447
6 | 0.413 | 0.04017 | -0.029 | 10.268
6.5 | 0.439 | 0.04301 | -0.03 | 10.207
7 | 0.576 | 0.01279 | -0.065 | 44.983
7.5 | 0.607 | 0.01337 | -0.066 | 45.388
8 | 0.517 | 0.05334 | -0.03 | 9.693
8.5 | 0.544 | 0.05759 | -0.031 | 9.437
9 | 0.573 | 0.05653 | -0.036 | 10.129
9.5 | 0.596 | 0.06289 | -0.033 | 9.477
10 | 0.622 | 0.07197 | -0.032 | 8.636
10.5 | 0.649 | 0.0676 | -0.035 | 9.599
11 | 0.675 | 0.07413 | -0.035 | 9.099
11.5 | 0.7 | 0.08277 | -0.035 | 8.458
12 | 0.727 | 0.09465 | -0.037 | 7.676
12.5 | 0.753 | 0.09812 | -0.038 | 7.67
13 | 0.778 | 0.10217 | -0.038 | 7.617
13.5 | 0.804 | 0.10459 | -0.038 | 7.685
14 | 0.831 | 0.11068 | -0.04 | 7.506
14.5 | 0.856 | 0.11448 | -0.041 | 7.479
15 | 0.882 | 0.12003 | -0.041 | 7.344
15.5 | 0.909 | 0.12593 | -0.043 | 7.217
16 | 0.935 | 0.12856 | -0.044 | 7.269
16.5 | 0.96 | 0.13273 | -0.045 | 7.23
17 | 0.985 | 0.13786 | -0.045 | 7.146
17.5 | 1.013 | 0.14318 | -0.048 | 7.076
18 | 1.037 | 0.14518 | -0.048 | 7.146
18.5 | 1.063 | 0.1502 | -0.048 | 7.075
19 | 1.088 | 0.15722 | -0.049 | 6.92
19.5 | 1.116 | 0.16286 | -0.051 | 6.852
20 | 1.14 | 0.1675 | -0.051 | 6.806

## 64. Re 3M Mach 0.50 (2)
BIGFOIL.COM POLAR EXPORT
e904
EPPLER 904 |  |  |  | Cl Max: | 0.6995 | at alpha= | 5 | deg
XFOIL ncrit=9 |  |  |  | L/D Max: | 106.273 | at alpha= | 1 | deg
Re: | 3000000 |  |  | Cd Min: | 0.01383 | at alpha= | 5 | deg
Mach: | 0.5 |  |  | Cl=0 at alpha= | -99 | deg
|  |  |  | @ Cl=0.1, Cd= | 0.00316
|  |  |  | @ Cl=0.4, Cd= | 0.0043934
|  |  |  | @ Cl=0.6, Cd= | 0.0097987
alpha (deg) | Cl | Cd | Cm | Cl/Cd
0 | 0.2119 | 0.00316 | -0.0512 | 67.057
0.5 | 0.2771 | 0.00318 | -0.0515 | 87.1384
1 | 0.3422 | 0.00322 | -0.0517 | 106.2733
1.5 | 0.3799 | 0.00402 | -0.0459 | 94.5025
2 | 0.4235 | 0.00483 | -0.0416 | 87.6812
2.5 | 0.4553 | 0.00616 | -0.0352 | 73.9123
3 | 0.4951 | 0.00741 | -0.03 | 66.8151
3.5 | 0.5495 | 0.0081 | -0.0271 | 67.8395
4 | 0.5924 | 0.00954 | -0.0215 | 62.0964
4.5 | 0.6397 | 0.01115 | -0.0169 | 57.3722
5 | 0.6995 | 0.01383 | -0.0142 | 50.5785

## 65. Re 4M Mach 0.00 (1)
BIGFOIL.COM POLAR EXPORT
e904
EPPLER 904 |  |  |  | Cl Max: | 0.69 | at alpha= | 5.5 | deg
JavaFoil+Calcfoil stall+Eppler ext transition |  |  |  | L/D Max: | 100.294 | at alpha= | 1 | deg
Re: | 4000000 |  |  | Cd Min: | 0.00313 | at alpha= | -0.5 | deg
Mach: | 0 |  |  | Cl=0 at alpha= | -1.7627 | deg
|  |  |  | @ Cl=0.1, Cd= | 0.003519
|  |  |  | @ Cl=0.4, Cd= | 0.0146
|  |  |  | @ Cl=0.6, Cd= | 0.0146
alpha (deg) | Cl | Cd | Cm | Cl/Cd
-12 | -0.163 | 0.07378 | -0.014 | -2.206
-11.5 | -0.178 | 0.06997 | -0.014 | -2.548
-11 | -0.195 | 0.0667 | -0.014 | -2.922
-10.5 | -0.214 | 0.06179 | -0.015 | -3.456
-10 | -0.234 | 0.05641 | -0.017 | -4.142
-9.5 | -0.297 | 0.01368 | -0.027 | -21.708
-9 | -0.332 | 0.0101 | -0.029 | -32.9
-8.5 | -0.356 | 0.00819 | -0.03 | -43.471
-8 | -0.376 | 0.00786 | -0.031 | -47.769
-7.5 | -0.39 | 0.00834 | -0.032 | -46.805
-7 | -0.399 | 0.00803 | -0.033 | -49.638
-6.5 | -0.398 | 0.00773 | -0.034 | -51.549
-6 | -0.388 | 0.00823 | -0.035 | -47.124
-5.5 | -0.367 | 0.00793 | -0.035 | -46.309
-5 | -0.337 | 0.00764 | -0.036 | -44.093
-4.5 | -0.297 | 0.00734 | -0.037 | -40.526
-4 | -0.251 | 0.00711 | -0.038 | -35.25
-3.5 | -0.199 | 0.0068 | -0.039 | -29.213
-3 | -0.143 | 0.00659 | -0.04 | -21.724
-2.5 | -0.086 | 0.0064 | -0.041 | -13.4
-2 | -0.028 | 0.0045 | -0.042 | -6.13
-1.5 | 0.031 | 0.00397 | -0.042 | 7.777
-1 | 0.09 | 0.0036 | -0.043 | 24.872
-0.5 | 0.148 | 0.00313 | -0.044 | 47.31
0 | 0.207 | 0.00315 | -0.045 | 65.723
0.5 | 0.265 | 0.00315 | -0.046 | 84.176
1 | 0.323 | 0.00322 | -0.047 | 100.294
1.5 | 0.382 | 0.00383 | -0.048 | 99.557
2 | 0.439 | 0.0044 | -0.048 | 99.95
2.5 | 0.496 | 0.00664 | -0.049 | 74.704
3 | 0.549 | 0.0069 | -0.05 | 79.507
3.5 | 0.596 | 0.0072 | -0.051 | 82.873
4 | 0.636 | 0.00749 | -0.052 | 85.026
4.5 | 0.667 | 0.00778 | -0.053 | 85.645
5 | 0.685 | 0.0081 | -0.053 | 84.602
5.5 | 0.69 | 0.0072 | -0.054 | 95.945
6 | 0.682 | 0.00747 | -0.055 | 91.319
6.5 | 0.662 | 0.00774 | -0.056 | 85.554
7 | 0.632 | 0.00813 | -0.057 | 77.732
7.5 | 0.594 | 0.00847 | -0.057 | 70.208
8 | 0.552 | 0.00882 | -0.058 | 62.629
8.5 | 0.508 | 0.00815 | -0.059 | 62.258
9 | 0.463 | 0.0121 | -0.06 | 38.293
9.5 | 0.42 | 0.01252 | -0.06 | 33.554
10 | 0.38 | 0.01316 | -0.061 | 28.838
10.5 | 0.337 | 0.0146 | -0.061 | 23.103

## 66. Re 4M Mach 0.00 (2)
BIGFOIL.COM POLAR EXPORT
e904
EPPLER 904 |  |  |  | Cl Max: | 0.4199 | at alpha= | 2.5 | deg
XFOIL ncrit=9 |  |  |  | L/D Max: | 105.907 | at alpha= | 1 | deg
Re: | 4000000 |  |  | Cd Min: | 0.00544 | at alpha= | 2.5 | deg
Mach: | 0 |  |  | Cl=0 at alpha= | -99 | deg
|  |  |  | @ Cl=0.1, Cd= | 0.00281
|  |  |  | @ Cl=0.4, Cd= | 0.004784
|  |  |  | @ Cl=0.6, Cd= | 0.00544
alpha (deg) | Cl | Cd | Cm | Cl/Cd
0 | 0.1865 | 0.00281 | -0.0453 | 66.3701
0.5 | 0.2421 | 0.00279 | -0.0456 | 86.7742
1 | 0.2976 | 0.00281 | -0.0458 | 105.9075
1.5 | 0.3249 | 0.00439 | -0.0403 | 74.0091
2 | 0.3835 | 0.00424 | -0.0412 | 90.4481
2.5 | 0.4199 | 0.00544 | -0.0378 | 77.1875

## 67. Re 4M Mach 0.10 (1)
BIGFOIL.COM POLAR EXPORT
e904
EPPLER 904 |  |  |  | Cl Max: | 0.687 | at alpha= | 5.5 | deg
JavaFoil+Calcfoil stall+Eppler ext transition |  |  |  | L/D Max: | 100.975 | at alpha= | 1 | deg
Re: | 4000000 |  |  | Cd Min: | 0.00314 | at alpha= | -0.5 | deg
Mach: | 0.1 |  |  | Cl=0 at alpha= | -1.7627 | deg
|  |  |  | @ Cl=0.1, Cd= | 0.0035386
|  |  |  | @ Cl=0.4, Cd= | 0.06037
|  |  |  | @ Cl=0.6, Cd= | 0.06037
alpha (deg) | Cl | Cd | Cm | Cl/Cd
-11.5 | -0.147 | 0.0698 | -0.014 | -2.11
-11 | -0.165 | 0.06668 | -0.014 | -2.476
-10.5 | -0.185 | 0.06282 | -0.015 | -2.94
-10 | -0.206 | 0.05766 | -0.016 | -3.581
-9.5 | -0.232 | 0.04852 | -0.019 | -4.784
-9 | -0.306 | 0.01025 | -0.029 | -29.824
-8.5 | -0.333 | 0.0076 | -0.03 | -43.883
-8 | -0.357 | 0.00789 | -0.031 | -45.299
-7.5 | -0.377 | 0.0084 | -0.032 | -44.853
-7 | -0.389 | 0.00804 | -0.033 | -48.356
-6.5 | -0.392 | 0.00774 | -0.034 | -50.639
-6 | -0.385 | 0.00825 | -0.035 | -46.659
-5.5 | -0.366 | 0.00793 | -0.036 | -46.174
-5 | -0.337 | 0.00763 | -0.037 | -44.135
-4.5 | -0.298 | 0.00741 | -0.037 | -40.24
-4 | -0.252 | 0.00711 | -0.038 | -35.405
-3.5 | -0.2 | 0.00685 | -0.039 | -29.155
-3 | -0.144 | 0.00659 | -0.04 | -21.828
-2.5 | -0.086 | 0.00638 | -0.041 | -13.5
-2 | -0.028 | 0.00451 | -0.042 | -6.146
-1.5 | 0.031 | 0.004 | -0.043 | 7.758
-1 | 0.09 | 0.00362 | -0.043 | 24.892
-0.5 | 0.149 | 0.00314 | -0.044 | 47.402
0 | 0.208 | 0.00315 | -0.045 | 65.88
0.5 | 0.266 | 0.00316 | -0.046 | 84.329
1 | 0.325 | 0.00322 | -0.047 | 100.975
1.5 | 0.384 | 0.00385 | -0.048 | 99.699
2 | 0.442 | 0.00443 | -0.049 | 99.741
2.5 | 0.498 | 0.00667 | -0.049 | 74.695
3 | 0.551 | 0.00691 | -0.05 | 79.749
3.5 | 0.599 | 0.0072 | -0.051 | 83.203
4 | 0.639 | 0.00749 | -0.052 | 85.271
4.5 | 0.668 | 0.00779 | -0.053 | 85.705
5 | 0.684 | 0.00811 | -0.054 | 84.391
5.5 | 0.687 | 0.00722 | -0.054 | 95.147
6 | 0.675 | 0.00752 | -0.055 | 89.77
6.5 | 0.65 | 0.00779 | -0.056 | 83.391
7 | 0.614 | 0.00809 | -0.057 | 75.889
7.5 | 0.57 | 0.00853 | -0.058 | 66.87
8 | 0.522 | 0.00886 | -0.058 | 58.921
8.5 | 0.472 | 0.00818 | -0.059 | 57.726
9 | 0.423 | 0.01221 | -0.06 | 34.672
9.5 | 0.377 | 0.01275 | -0.061 | 29.542
10 | 0.333 | 0.01334 | -0.061 | 24.948
10.5 | 0.241 | 0.06037 | -0.037 | 3.989

## 68. Re 4M Mach 0.10 (2)
BIGFOIL.COM POLAR EXPORT
e904
EPPLER 904 |  |  |  | Cl Max: | 0.4212 | at alpha= | 2.5 | deg
XFOIL ncrit=9 |  |  |  | L/D Max: | 106.064 | at alpha= | 1 | deg
Re: | 4000000 |  |  | Cd Min: | 0.00548 | at alpha= | 2.5 | deg
Mach: | 0.1 |  |  | Cl=0 at alpha= | -99 | deg
|  |  |  | @ Cl=0.1, Cd= | 0.00281
|  |  |  | @ Cl=0.4, Cd= | 0.0047926
|  |  |  | @ Cl=0.6, Cd= | 0.00548
alpha (deg) | Cl | Cd | Cm | Cl/Cd
0 | 0.1875 | 0.00281 | -0.0456 | 66.726
0.5 | 0.2433 | 0.0028 | -0.0458 | 86.8929
1 | 0.2991 | 0.00282 | -0.046 | 106.0638
1.5 | 0.3263 | 0.00439 | -0.0404 | 74.328
2 | 0.3845 | 0.00429 | -0.0412 | 89.627
2.5 | 0.4212 | 0.00548 | -0.0378 | 76.8613

## 69. Re 4M Mach 0.25 (1)
BIGFOIL.COM POLAR EXPORT
e904
EPPLER 904 |  |  |  | Cl Max: | 0.672 | at alpha= | 5 | deg
JavaFoil+Calcfoil stall+Eppler ext transition |  |  |  | L/D Max: | 100.547 | at alpha= | 1.5 | deg
Re: | 4000000 |  |  | Cd Min: | 0.00315 | at alpha= | -0.5 | deg
Mach: | 0.25 |  |  | Cl=0 at alpha= | -1.7667 | deg
|  |  |  | @ Cl=0.1, Cd= | 0.05783
|  |  |  | @ Cl=0.4, Cd= | 0.05783
|  |  |  | @ Cl=0.6, Cd= | 0.05783
alpha (deg) | Cl | Cd | Cm | Cl/Cd
-11 | -0.053 | 0.06651 | -0.015 | -0.791
-10.5 | -0.05 | 0.06277 | -0.016 | -0.793
-10 | -0.047 | 0.05863 | -0.016 | -0.802
-9.5 | -0.044 | 0.05508 | -0.017 | -0.803
-9 | -0.041 | 0.05194 | -0.018 | -0.797
-8.5 | -0.101 | 0.0105 | -0.031 | -9.584
-8 | -0.188 | 0.0075 | -0.032 | -25.046
-7.5 | -0.252 | 0.0078 | -0.033 | -32.295
-7 | -0.303 | 0.00826 | -0.034 | -36.623
-6.5 | -0.338 | 0.00794 | -0.035 | -42.58
-6 | -0.355 | 0.00761 | -0.036 | -46.693
-5.5 | -0.354 | 0.00814 | -0.037 | -43.47
-5 | -0.335 | 0.00782 | -0.038 | -42.813
-4.5 | -0.301 | 0.00749 | -0.038 | -40.216
-4 | -0.257 | 0.00719 | -0.039 | -35.673
-3.5 | -0.205 | 0.00694 | -0.04 | -29.46
-3 | -0.148 | 0.00669 | -0.041 | -22.069
-2.5 | -0.088 | 0.00644 | -0.042 | -13.738
-2 | -0.028 | 0.00458 | -0.043 | -6.22
-1.5 | 0.032 | 0.00409 | -0.044 | 7.803
-1 | 0.092 | 0.00366 | -0.045 | 25.298
-0.5 | 0.153 | 0.00315 | -0.046 | 48.606
0 | 0.213 | 0.00318 | -0.046 | 67.097
0.5 | 0.274 | 0.00317 | -0.047 | 86.365
1 | 0.334 | 0.0035 | -0.048 | 95.503
1.5 | 0.394 | 0.00392 | -0.049 | 100.547
2 | 0.454 | 0.00455 | -0.05 | 99.771
2.5 | 0.512 | 0.00675 | -0.051 | 75.778
3 | 0.565 | 0.00704 | -0.052 | 80.342
3.5 | 0.612 | 0.00733 | -0.053 | 83.531
4 | 0.649 | 0.00765 | -0.053 | 84.847
4.5 | 0.67 | 0.00684 | -0.054 | 98.021
5 | 0.672 | 0.0071 | -0.055 | 94.703
5.5 | 0.651 | 0.00736 | -0.056 | 88.497
6 | 0.606 | 0.00767 | -0.057 | 79
6.5 | 0.537 | 0.008 | -0.058 | 67.138
7 | 0.449 | 0.00831 | -0.058 | 54.027
7.5 | 0.347 | 0.00773 | -0.059 | 44.864
8 | 0.231 | 0.00804 | -0.06 | 28.711
8.5 | 0.072 | 0.01209 | -0.061 | 5.933
9 | 0.075 | 0.01264 | -0.062 | 5.947
9.5 | 0.064 | 0.05379 | -0.038 | 1.199
10 | 0.067 | 0.05783 | -0.038 | 1.162

## 70. Re 4M Mach 0.25 (2)
BIGFOIL.COM POLAR EXPORT
e904
EPPLER 904 |  |  |  | Cl Max: | 0.7595 | at alpha= | 6 | deg
XFOIL ncrit=9 |  |  |  | L/D Max: | 108.657 | at alpha= | 1 | deg
Re: | 4000000 |  |  | Cd Min: | 0.01258 | at alpha= | 6 | deg
Mach: | 0.25 |  |  | Cl=0 at alpha= | -1.8732 | deg
|  |  |  | @ Cl=0.1, Cd= | 0.0036387
|  |  |  | @ Cl=0.4, Cd= | 0.0048447
|  |  |  | @ Cl=0.6, Cd= | 0.0089707
alpha (deg) | Cl | Cd | Cm | Cl/Cd
-4.5 | -0.277 | 0.00814 | -0.0545 | -34.0295
-4 | -0.2292 | 0.00666 | -0.052 | -34.4144
-3.5 | -0.1729 | 0.0064 | -0.052 | -27.0156
-2.5 | -0.0639 | 0.00559 | -0.0509 | -11.4311
-2 | -0.0126 | 0.00494 | -0.05 | -2.5506
-1.5 | 0.0371 | 0.00426 | -0.049 | 8.7089
-1 | 0.0885 | 0.00374 | -0.0482 | 23.6631
-0.5 | 0.1407 | 0.00328 | -0.0476 | 42.8963
0 | 0.1926 | 0.00283 | -0.0467 | 68.0565
0.5 | 0.2501 | 0.00281 | -0.047 | 89.0036
1 | 0.3075 | 0.00283 | -0.0472 | 108.6572
1.5 | 0.3342 | 0.00439 | -0.0411 | 76.1276
2 | 0.3895 | 0.00454 | -0.0409 | 85.793
2.5 | 0.4281 | 0.00566 | -0.0375 | 75.636
3.5 | 0.521 | 0.00727 | -0.033 | 71.6644
4 | 0.5679 | 0.00817 | -0.0305 | 69.5104
4.5 | 0.6128 | 0.00929 | -0.0278 | 65.9634
5 | 0.6563 | 0.011 | -0.0251 | 59.6636
6 | 0.7595 | 0.01258 | -0.0228 | 60.3736

## 71. Re 4M Mach 0.50 (1)
BIGFOIL.COM POLAR EXPORT
e904
EPPLER 904 |  |  |  | Cl Max: | 1.141 | at alpha= | 20 | deg
JavaFoil+Calcfoil stall+Eppler ext transition |  |  |  | L/D Max: | 117.002 | at alpha= | 1.5 | deg
Re: | 4000000 |  |  | Cd Min: | 0.00325 | at alpha= | 0 | deg
Mach: | 0.5 |  |  | Cl=0 at alpha= | -1.7647 | deg
|  |  |  | @ Cl=0.1, Cd= | 0.0038278
|  |  |  | @ Cl=0.4, Cd= | 0.0037003
|  |  |  | @ Cl=0.6, Cd= | 0.062547
alpha (deg) | Cl | Cd | Cm | Cl/Cd
-20 | -0.961 | 0.1598 | -0.008 | -6.015
-19.5 | -0.936 | 0.15588 | -0.008 | -6.003
-19 | -0.91 | 0.15131 | -0.009 | -6.017
-18.5 | -0.886 | 0.14823 | -0.01 | -5.977
-18 | -0.858 | 0.14222 | -0.01 | -6.034
-17.5 | -0.832 | 0.13592 | -0.01 | -6.118
-17 | -0.806 | 0.13437 | -0.01 | -5.998
-16.5 | -0.78 | 0.12761 | -0.011 | -6.114
-16 | -0.755 | 0.12455 | -0.011 | -6.058
-15.5 | -0.727 | 0.12028 | -0.011 | -6.045
-15 | -0.701 | 0.11594 | -0.012 | -6.048
-14.5 | -0.675 | 0.11208 | -0.012 | -6.025
-14 | -0.649 | 0.1085 | -0.013 | -5.98
-13.5 | -0.622 | 0.09625 | -0.013 | -6.467
-13 | -0.597 | 0.08823 | -0.014 | -6.764
-12.5 | -0.571 | 0.08162 | -0.014 | -6.993
-12 | -0.543 | 0.08715 | -0.014 | -6.234
-11.5 | -0.518 | 0.07636 | -0.015 | -6.785
-11 | -0.494 | 0.06862 | -0.017 | -7.197
-10.5 | -0.465 | 0.07136 | -0.015 | -6.51
-10 | -0.437 | 0.06687 | -0.015 | -6.542
-9.5 | -0.413 | 0.05996 | -0.017 | -6.885
-9 | -0.392 | 0.05063 | -0.021 | -7.738
-8.5 | -0.358 | 0.05564 | -0.017 | -6.442
-8 | -0.332 | 0.05148 | -0.017 | -6.453
-7.5 | -0.372 | 0.01092 | -0.036 | -34.087
-7 | -0.283 | 0.04172 | -0.023 | -6.782
-6.5 | -0.257 | 0.03781 | -0.025 | -6.805
-6 | -0.23 | 0.03593 | -0.025 | -6.398
-5.5 | -0.247 | 0.00716 | -0.041 | -34.508
-5 | -0.214 | 0.00763 | -0.042 | -28.046
-4.5 | -0.181 | 0.00726 | -0.043 | -24.93
-4 | -0.265 | 0.00699 | -0.044 | -37.892
-3.5 | -0.179 | 0.03109 | -0.015 | -5.768
-3 | -0.164 | 0.00705 | -0.046 | -23.244
-2.5 | -0.099 | 0.00678 | -0.047 | -14.549
-2 | -0.032 | 0.00517 | -0.048 | -6.155
-1.5 | 0.036 | 0.00442 | -0.049 | 8.066
-1 | 0.103 | 0.0038 | -0.05 | 27.235
-0.5 | 0.171 | 0.0033 | -0.051 | 51.823
0 | 0.239 | 0.00325 | -0.052 | 73.331
0.5 | 0.306 | 0.00328 | -0.053 | 93.342
1 | 0.373 | 0.00366 | -0.054 | 101.975
1.5 | 0.44 | 0.00376 | -0.055 | 117.002
2 | 0.506 | 0.00436 | -0.056 | 116.127
2.5 | 0.57 | 0.00607 | -0.057 | 93.906
3 | 0.625 | 0.00638 | -0.058 | 97.923
3.5 | 0.658 | 0.00669 | -0.059 | 98.367
4 | 0.617 | 0.007 | -0.06 | 88.206
4.5 | 0.413 | 0.00736 | -0.061 | 56.141
5 | 0.446 | 0.00775 | -0.062 | 57.524
5.5 | 0.478 | 0.0071 | -0.062 | 67.381
6 | 0.511 | 0.01109 | -0.063 | 46.077
6.5 | 0.543 | 0.01173 | -0.064 | 46.303
7 | 0.576 | 0.01216 | -0.065 | 47.34
7.5 | 0.608 | 0.01294 | -0.066 | 46.974
8 | 0.518 | 0.05211 | -0.031 | 9.934
8.5 | 0.544 | 0.05619 | -0.032 | 9.684
9 | 0.702 | 0.01505 | -0.069 | 46.643
9.5 | 0.597 | 0.06139 | -0.035 | 9.731
10 | 0.622 | 0.07103 | -0.033 | 8.754
10.5 | 0.767 | 0.02131 | -0.068 | 35.981
11 | 0.677 | 0.07159 | -0.039 | 9.459
11.5 | 0.701 | 0.08005 | -0.037 | 8.757
12 | 0.727 | 0.09276 | -0.037 | 7.835
12.5 | 0.754 | 0.08308 | -0.039 | 9.079
13 | 0.779 | 0.09097 | -0.039 | 8.567
13.5 | 0.805 | 0.10246 | -0.039 | 7.852
14 | 0.831 | 0.10644 | -0.041 | 7.81
14.5 | 0.857 | 0.11291 | -0.041 | 7.588
15 | 0.882 | 0.11549 | -0.042 | 7.638
15.5 | 0.91 | 0.12027 | -0.044 | 7.565
16 | 0.935 | 0.12489 | -0.044 | 7.485
16.5 | 0.96 | 0.12902 | -0.045 | 7.441
17 | 0.986 | 0.13433 | -0.046 | 7.339
17.5 | 1.014 | 0.13829 | -0.048 | 7.335
18 | 1.038 | 0.14101 | -0.048 | 7.359
18.5 | 1.063 | 0.14757 | -0.049 | 7.204
19 | 1.089 | 0.15215 | -0.049 | 7.156
19.5 | 1.117 | 0.15654 | -0.052 | 7.137
20 | 1.141 | 0.16208 | -0.052 | 7.038

## 72. Re 4M Mach 0.50 (2)
BIGFOIL.COM POLAR EXPORT
e904
EPPLER 904 |  |  |  | Cl Max: | 0.9402 | at alpha= | 20 | deg
XFOIL ncrit=9 |  |  |  | L/D Max: | 117.774 | at alpha= | 1 | deg
Re: | 4000000 |  |  | Cd Min: | 0.28148 | at alpha= | 20 | deg
Mach: | 0.5 |  |  | Cl=0 at alpha= | -1.9092 | deg
|  |  |  | @ Cl=0.1, Cd= | 0.0040371
|  |  |  | @ Cl=0.4, Cd= | 0.0048897
|  |  |  | @ Cl=0.6, Cd= | 0.0088588
alpha (deg) | Cl | Cd | Cm | Cl/Cd
-18 | -0.6503 | 0.23131 | 0.0082 | -2.8114
-17.5 | -0.6324 | 0.22367 | 0.0046 | -2.8274
-17 | -0.6153 | 0.21653 | 0.0013 | -2.8416
-16.5 | -0.598 | 0.20872 | -0.002 | -2.8651
-16 | -0.5814 | 0.20149 | -0.0051 | -2.8855
-15.5 | -0.5651 | 0.194 | -0.0081 | -2.9129
-15 | -0.5495 | 0.18639 | -0.011 | -2.9481
-14.5 | -0.5347 | 0.1789 | -0.0136 | -2.9888
-14 | -0.5211 | 0.17135 | -0.016 | -3.0411
-13.5 | -0.5082 | 0.1639 | -0.0183 | -3.1007
-13 | -0.4961 | 0.15646 | -0.0205 | -3.1708
-12.5 | -0.4823 | 0.14908 | -0.0225 | -3.2352
-12 | -0.4654 | 0.14042 | -0.0272 | -3.3143
-11.5 | -0.4459 | 0.13123 | -0.0332 | -3.3979
-11 | -0.4225 | 0.12233 | -0.0394 | -3.4538
-10.5 | -0.4032 | 0.11318 | -0.0456 | -3.5625
-10 | -0.3848 | 0.10419 | -0.0518 | -3.6933
-9.5 | -0.3733 | 0.09569 | -0.0562 | -3.9011
-9 | -0.3569 | 0.08678 | -0.0628 | -4.1127
-8.5 | -0.3187 | 0.07492 | -0.0787 | -4.2539
-8 | -0.2791 | 0.0621 | -0.0983 | -4.4944
-7.5 | -0.2898 | 0.05394 | -0.1033 | -5.3726
-7 | -0.3155 | 0.0464 | -0.1032 | -6.7996
-6.5 | -0.3318 | 0.0402 | -0.0983 | -8.2537
-6 | -0.334 | 0.03321 | -0.0933 | -10.0572
-5.5 | -0.3274 | 0.02637 | -0.0869 | -12.4156
-5 | -0.3207 | 0.01889 | -0.0784 | -16.9772
-4.5 | -0.2905 | 0.01281 | -0.0709 | -22.6776
-4 | -0.2405 | 0.00892 | -0.066 | -26.9619
-3.5 | -0.1887 | 0.00699 | -0.0617 | -26.9957
-3 | -0.1277 | 0.00636 | -0.0602 | -20.0786
-2.5 | -0.0651 | 0.00594 | -0.0592 | -10.9596
-2 | -0.0104 | 0.0051 | -0.0572 | -2.0392
-1.5 | 0.0469 | 0.00455 | -0.056 | 10.3077
-1 | 0.1028 | 0.00401 | -0.0546 | 25.6359
-0.5 | 0.1597 | 0.00347 | -0.0535 | 46.0231
0 | 0.2148 | 0.00294 | -0.0519 | 73.0612
0.5 | 0.2792 | 0.00287 | -0.052 | 97.2822
1 | 0.3439 | 0.00292 | -0.0521 | 117.774
1.5 | 0.3679 | 0.0044 | -0.0438 | 83.6136
2 | 0.4151 | 0.00512 | -0.0404 | 81.0742
2.5 | 0.4524 | 0.00634 | -0.0351 | 71.3565
3 | 0.5047 | 0.00705 | -0.0321 | 71.5887
3.5 | 0.5596 | 0.00774 | -0.0292 | 72.2997
4 | 0.6051 | 0.009 | -0.0242 | 67.2333
4.5 | 0.6515 | 0.01069 | -0.0192 | 60.9448
5 | 0.7089 | 0.01307 | -0.0163 | 54.2387
5.5 | 0.7635 | 0.01859 | -0.0118 | 41.0705
6 | 0.7877 | 0.02474 | -0.0029 | 31.8391
6.5 | 0.7913 | 0.03098 | 0.0075 | 25.5423
7 | 0.7765 | 0.03702 | 0.0185 | 20.9751
8.5 | 0.6881 | 0.05816 | 0.033 | 11.8312
9 | 0.661 | 0.0701 | 0.0258 | 9.4294
9.5 | 0.6514 | 0.08446 | 0.0147 | 7.7125
10 | 0.6387 | 0.09692 | 0.0079 | 6.59
10.5 | 0.6446 | 0.10628 | 0.0034 | 6.0651
11 | 0.6392 | 0.11785 | -0.0021 | 5.4238
11.5 | 0.6446 | 0.12788 | -0.0068 | 5.0407
12 | 0.6524 | 0.13787 | -0.0114 | 4.732
12.5 | 0.6634 | 0.14745 | -0.016 | 4.4992
13 | 0.6759 | 0.15707 | -0.0205 | 4.3032
13.5 | 0.69 | 0.16645 | -0.0251 | 4.1454
14 | 0.7055 | 0.17573 | -0.0296 | 4.0147
14.5 | 0.7222 | 0.18502 | -0.0342 | 3.9034
15 | 0.7398 | 0.19419 | -0.0389 | 3.8097
15.5 | 0.7581 | 0.20312 | -0.0435 | 3.7323
16 | 0.777 | 0.21202 | -0.0482 | 3.6647
16.5 | 0.7967 | 0.22086 | -0.0529 | 3.6073
17 | 0.817 | 0.2297 | -0.0576 | 3.5568
17.5 | 0.8379 | 0.23837 | -0.0623 | 3.5151
18 | 0.8587 | 0.24714 | -0.067 | 3.4745
18.5 | 0.8791 | 0.2558 | -0.0718 | 3.4367
19 | 0.8995 | 0.26441 | -0.0767 | 3.4019
19.5 | 0.9199 | 0.273 | -0.0816 | 3.3696
20 | 0.9402 | 0.28148 | -0.0866 | 3.3402

## 73. Re 5M Mach 0.00 (1)
BIGFOIL.COM POLAR EXPORT
e904
EPPLER 904 |  |  |  | Cl Max: | 0.691 | at alpha= | 5.5 | deg
JavaFoil+Calcfoil stall+Eppler ext transition |  |  |  | L/D Max: | 93.524 | at alpha= | 6 | deg
Re: | 5000000 |  |  | Cd Min: | 0.00314 | at alpha= | 0 | deg
Mach: | 0 |  |  | Cl=0 at alpha= | -1.7627 | deg
|  |  |  | @ Cl=0.1, Cd= | 0.0038062
|  |  |  | @ Cl=0.4, Cd= | 0.01336
|  |  |  | @ Cl=0.6, Cd= | 0.01336
alpha (deg) | Cl | Cd | Cm | Cl/Cd
-12 | -0.163 | 0.07112 | -0.014 | -2.298
-11.5 | -0.179 | 0.06728 | -0.015 | -2.662
-11 | -0.196 | 0.06409 | -0.015 | -3.057
-10.5 | -0.215 | 0.0584 | -0.016 | -3.682
-10 | -0.238 | 0.04837 | -0.019 | -4.929
-9.5 | -0.309 | 0.01017 | -0.028 | -30.347
-9 | -0.333 | 0.00967 | -0.029 | -34.464
-8.5 | -0.356 | 0.00788 | -0.03 | -45.176
-8 | -0.376 | 0.00835 | -0.031 | -44.985
-7.5 | -0.391 | 0.00803 | -0.032 | -48.642
-7 | -0.399 | 0.00773 | -0.033 | -51.592
-6.5 | -0.398 | 0.00822 | -0.034 | -48.455
-6 | -0.388 | 0.00792 | -0.035 | -49
-5.5 | -0.367 | 0.00763 | -0.035 | -48.135
-5 | -0.337 | 0.00734 | -0.036 | -45.911
-4.5 | -0.297 | 0.00707 | -0.037 | -42.056
-4 | -0.251 | 0.00684 | -0.038 | -36.657
-3.5 | -0.199 | 0.00658 | -0.039 | -30.213
-3 | -0.143 | 0.00633 | -0.04 | -22.609
-2.5 | -0.086 | 0.00614 | -0.041 | -13.95
-2 | -0.028 | 0.00477 | -0.042 | -5.786
-1.5 | 0.031 | 0.00425 | -0.042 | 7.27
-1 | 0.09 | 0.00387 | -0.043 | 23.15
-0.5 | 0.148 | 0.0035 | -0.044 | 42.319
0 | 0.207 | 0.00314 | -0.045 | 65.821
0.5 | 0.265 | 0.00335 | -0.046 | 79.08
1 | 0.323 | 0.00388 | -0.047 | 83.267
1.5 | 0.382 | 0.00431 | -0.048 | 88.646
2 | 0.439 | 0.0049 | -0.048 | 89.645
2.5 | 0.496 | 0.00653 | -0.049 | 75.984
3 | 0.549 | 0.00677 | -0.05 | 81.034
3.5 | 0.596 | 0.00702 | -0.051 | 85.021
4 | 0.637 | 0.00722 | -0.052 | 88.184
4.5 | 0.667 | 0.00757 | -0.053 | 88.094
5 | 0.685 | 0.0079 | -0.053 | 86.77
5.5 | 0.691 | 0.00818 | -0.054 | 84.423
6 | 0.683 | 0.0073 | -0.055 | 93.524
6.5 | 0.662 | 0.00755 | -0.056 | 87.705
7 | 0.632 | 0.00783 | -0.057 | 80.72
7.5 | 0.595 | 0.00816 | -0.057 | 72.858
8 | 0.552 | 0.00848 | -0.058 | 65.126
8.5 | 0.508 | 0.00786 | -0.059 | 64.633
9 | 0.463 | 0.00814 | -0.06 | 56.902
9.5 | 0.42 | 0.01216 | -0.06 | 34.58
10 | 0.38 | 0.01271 | -0.061 | 29.903
10.5 | 0.342 | 0.01336 | -0.062 | 25.631

## 74. Re 5M Mach 0.00 (2)
BIGFOIL.COM POLAR EXPORT
e904
EPPLER 904 |  |  |  | Cl Max: | 0.4205 | at alpha= | 2.5 | deg
XFOIL ncrit=9 |  |  |  | L/D Max: | 92.4601 | at alpha= | 1 | deg
Re: | 5000000 |  |  | Cd Min: | 0.00542 | at alpha= | 2.5 | deg
Mach: | 0 |  |  | Cl=0 at alpha= | -99 | deg
|  |  |  | @ Cl=0.1, Cd= | 0.00301
|  |  |  | @ Cl=0.4, Cd= | 0.0049737
|  |  |  | @ Cl=0.6, Cd= | 0.00542
alpha (deg) | Cl | Cd | Cm | Cl/Cd
0 | 0.1922 | 0.00301 | -0.0465 | 63.8538
0.5 | 0.2434 | 0.00264 | -0.0459 | 92.197
1 | 0.2894 | 0.00313 | -0.0441 | 92.4601
1.5 | 0.3191 | 0.00471 | -0.0394 | 67.7495
2 | 0.3787 | 0.00451 | -0.0404 | 83.969
2.5 | 0.4205 | 0.00542 | -0.0381 | 77.583

## 75. Re 5M Mach 0.10 (1)
BIGFOIL.COM POLAR EXPORT
e904
EPPLER 904 |  |  |  | Cl Max: | 0.687 | at alpha= | 5.5 | deg
JavaFoil+Calcfoil stall+Eppler ext transition |  |  |  | L/D Max: | 92.176 | at alpha= | 6 | deg
Re: | 5000000 |  |  | Cd Min: | 0.00313 | at alpha= | 0 | deg
Mach: | 0.1 |  |  | Cl=0 at alpha= | -1.7627 | deg
|  |  |  | @ Cl=0.1, Cd= | 0.0038222
|  |  |  | @ Cl=0.4, Cd= | 0.01357
|  |  |  | @ Cl=0.6, Cd= | 0.01357
alpha (deg) | Cl | Cd | Cm | Cl/Cd
-11.5 | -0.148 | 0.06736 | -0.015 | -2.196
-11 | -0.166 | 0.06429 | -0.015 | -2.58
-10.5 | -0.186 | 0.05967 | -0.016 | -3.115
-10 | -0.209 | 0.05297 | -0.018 | -3.941
-9.5 | -0.278 | 0.01042 | -0.029 | -26.71
-9 | -0.307 | 0.00973 | -0.03 | -31.554
-8.5 | -0.334 | 0.00794 | -0.03 | -42.005
-8 | -0.358 | 0.0076 | -0.031 | -47.076
-7.5 | -0.377 | 0.00807 | -0.032 | -46.678
-7 | -0.389 | 0.00776 | -0.033 | -50.103
-6.5 | -0.392 | 0.0083 | -0.034 | -47.231
-6 | -0.385 | 0.00798 | -0.035 | -48.201
-5.5 | -0.366 | 0.00763 | -0.036 | -48.011
-5 | -0.337 | 0.00734 | -0.037 | -45.884
-4.5 | -0.298 | 0.00712 | -0.037 | -41.849
-4 | -0.252 | 0.00683 | -0.038 | -36.838
-3.5 | -0.2 | 0.00658 | -0.039 | -30.337
-3 | -0.144 | 0.00637 | -0.04 | -22.576
-2.5 | -0.086 | 0.00618 | -0.041 | -13.935
-2 | -0.028 | 0.00476 | -0.042 | -5.825
-1.5 | 0.031 | 0.00426 | -0.043 | 7.29
-1 | 0.09 | 0.00389 | -0.043 | 23.154
-0.5 | 0.149 | 0.00349 | -0.044 | 42.634
0 | 0.208 | 0.00313 | -0.045 | 66.294
0.5 | 0.266 | 0.00336 | -0.046 | 79.272
1 | 0.325 | 0.0039 | -0.047 | 83.237
1.5 | 0.384 | 0.00436 | -0.048 | 87.956
2 | 0.442 | 0.00492 | -0.049 | 89.796
2.5 | 0.498 | 0.00654 | -0.049 | 76.152
3 | 0.551 | 0.00677 | -0.05 | 81.452
3.5 | 0.599 | 0.00705 | -0.051 | 84.909
4 | 0.639 | 0.00722 | -0.052 | 88.438
4.5 | 0.668 | 0.00762 | -0.053 | 87.697
5 | 0.684 | 0.00792 | -0.054 | 86.41
5.5 | 0.687 | 0.00814 | -0.054 | 84.388
6 | 0.675 | 0.00732 | -0.055 | 92.176
6.5 | 0.65 | 0.00758 | -0.056 | 85.71
7 | 0.614 | 0.00786 | -0.057 | 78.058
7.5 | 0.57 | 0.00821 | -0.058 | 69.452
8 | 0.522 | 0.00853 | -0.058 | 61.183
8.5 | 0.472 | 0.00789 | -0.059 | 59.916
9 | 0.423 | 0.01175 | -0.06 | 36.039
9.5 | 0.377 | 0.01227 | -0.061 | 30.697
10 | 0.333 | 0.01285 | -0.061 | 25.944
10.5 | 0.293 | 0.01357 | -0.062 | 21.614

## 76. Re 5M Mach 0.10 (2)
BIGFOIL.COM POLAR EXPORT
e904
EPPLER 904 |  |  |  | Cl Max: | 0.8427 | at alpha= | 7 | deg
XFOIL ncrit=9 |  |  |  | L/D Max: | 93.2372 | at alpha= | 1 | deg
Re: | 5000000 |  |  | Cd Min: | 0.01491 | at alpha= | 7 | deg
Mach: | 0.1 |  |  | Cl=0 at alpha= | -99 | deg
|  |  |  | @ Cl=0.1, Cd= | 0.00302
|  |  |  | @ Cl=0.4, Cd= | 0.0049898
|  |  |  | @ Cl=0.6, Cd= | 0.0078707
alpha (deg) | Cl | Cd | Cm | Cl/Cd
0 | 0.1932 | 0.00302 | -0.0467 | 63.9735
0.5 | 0.2446 | 0.00265 | -0.0461 | 92.3019
1 | 0.2909 | 0.00312 | -0.0443 | 93.2372
1.5 | 0.3205 | 0.00471 | -0.0395 | 68.0467
2 | 0.3798 | 0.00455 | -0.0404 | 83.4725
2.5 | 0.4216 | 0.00546 | -0.038 | 77.2161
3.5 | 0.5152 | 0.00687 | -0.0345 | 74.9927
5.5 | 0.7118 | 0.00919 | -0.0302 | 77.4538
6 | 0.7632 | 0.00951 | -0.0298 | 80.2524
6.5 | 0.818 | 0.0095 | -0.0303 | 86.1053
7 | 0.8427 | 0.01491 | -0.0233 | 56.5191

## 77. Re 5M Mach 0.25 (1)
BIGFOIL.COM POLAR EXPORT
e904
EPPLER 904 |  |  |  | Cl Max: | 0.672 | at alpha= | 5 | deg
JavaFoil+Calcfoil stall+Eppler ext transition |  |  |  | L/D Max: | 98.287 | at alpha= | 5 | deg
Re: | 5000000 |  |  | Cd Min: | 0.00317 | at alpha= | 0 | deg
Mach: | 0.25 |  |  | Cl=0 at alpha= | -1.7667 | deg
|  |  |  | @ Cl=0.1, Cd= | 0.01374
|  |  |  | @ Cl=0.4, Cd= | 0.01374
|  |  |  | @ Cl=0.6, Cd= | 0.01374
alpha (deg) | Cl | Cd | Cm | Cl/Cd
-11 | -0.053 | 0.06468 | -0.016 | -0.816
-10.5 | -0.05 | 0.06034 | -0.017 | -0.829
-10 | -0.047 | 0.05564 | -0.018 | -0.851
-9.5 | -0.045 | 0.05079 | -0.019 | -0.88
-9 | -0.042 | 0.04549 | -0.02 | -0.926
-8.5 | -0.102 | 0.00961 | -0.031 | -10.591
-8 | -0.188 | 0.00784 | -0.032 | -23.983
-7.5 | -0.252 | 0.0075 | -0.033 | -33.597
-7 | -0.303 | 0.00797 | -0.034 | -37.977
-6.5 | -0.338 | 0.00764 | -0.035 | -44.229
-6 | -0.355 | 0.00814 | -0.036 | -43.658
-5.5 | -0.354 | 0.00782 | -0.037 | -45.236
-5 | -0.335 | 0.0075 | -0.038 | -44.633
-4.5 | -0.301 | 0.0072 | -0.038 | -41.841
-4 | -0.257 | 0.00697 | -0.039 | -36.796
-3.5 | -0.205 | 0.00665 | -0.04 | -30.756
-3 | -0.148 | 0.00642 | -0.041 | -22.984
-2.5 | -0.088 | 0.00624 | -0.042 | -14.186
-2 | -0.028 | 0.00482 | -0.043 | -5.912
-1.5 | 0.032 | 0.0043 | -0.044 | 7.413
-1 | 0.092 | 0.00394 | -0.045 | 23.498
-0.5 | 0.153 | 0.00352 | -0.046 | 43.44
0 | 0.214 | 0.00317 | -0.046 | 67.354
0.5 | 0.274 | 0.00338 | -0.047 | 80.896
1 | 0.334 | 0.00397 | -0.048 | 84.105
1.5 | 0.394 | 0.00449 | -0.049 | 87.73
2 | 0.454 | 0.00503 | -0.05 | 90.163
2.5 | 0.512 | 0.00651 | -0.051 | 78.544
3 | 0.566 | 0.00679 | -0.052 | 83.348
3.5 | 0.612 | 0.00705 | -0.053 | 86.849
4 | 0.649 | 0.00737 | -0.053 | 88.036
4.5 | 0.67 | 0.0077 | -0.054 | 87.011
5 | 0.672 | 0.00684 | -0.055 | 98.287
5.5 | 0.651 | 0.00709 | -0.056 | 91.873
6 | 0.606 | 0.0074 | -0.057 | 81.855
6.5 | 0.537 | 0.0077 | -0.058 | 69.762
7 | 0.449 | 0.00802 | -0.058 | 56.005
7.5 | 0.347 | 0.00847 | -0.059 | 40.972
8 | 0.231 | 0.00782 | -0.06 | 29.544
8.5 | 0.072 | 0.01173 | -0.061 | 6.119
9 | 0.075 | 0.01231 | -0.062 | 6.109
9.5 | 0.079 | 0.01293 | -0.062 | 6.075
10 | 0.082 | 0.01374 | -0.063 | 5.955

## 78. Re 5M Mach 0.25 (2)
BIGFOIL.COM POLAR EXPORT
e904
EPPLER 904 |  |  |  | Cl Max: | 0.789 | at alpha= | 7.5 | deg
XFOIL ncrit=9 |  |  |  | L/D Max: | 96.5484 | at alpha= | 1 | deg
Re: | 5000000 |  |  | Cd Min: | 0.13512 | at alpha= | 12.5 | deg
Mach: | 0.25 |  |  | Cl=0 at alpha= | -99 | deg
|  |  |  | @ Cl=0.1, Cd= | 0.00304
|  |  |  | @ Cl=0.4, Cd= | 0.0050274
|  |  |  | @ Cl=0.6, Cd= | 0.0087776
alpha (deg) | Cl | Cd | Cm | Cl/Cd
0 | 0.1988 | 0.00304 | -0.048 | 65.3947
0.5 | 0.2513 | 0.00266 | -0.0473 | 94.4737
1 | 0.2993 | 0.0031 | -0.0455 | 96.5484
1.5 | 0.3277 | 0.00472 | -0.0401 | 69.428
2 | 0.3862 | 0.00472 | -0.0405 | 81.822
2.5 | 0.4284 | 0.00566 | -0.0378 | 75.689
3 | 0.4742 | 0.00652 | -0.0354 | 72.7301
3.5 | 0.526 | 0.00697 | -0.0341 | 75.4663
4 | 0.5698 | 0.00819 | -0.0308 | 69.5726
4.5 | 0.6176 | 0.00912 | -0.0288 | 67.7193
5 | 0.6663 | 0.00996 | -0.0274 | 66.8976
5.5 | 0.724 | 0.0098 | -0.0277 | 73.8776
6 | 0.7722 | 0.01079 | -0.0258 | 71.5663
7 | 0.7843 | 0.03373 | -0.0033 | 23.2523
7.5 | 0.789 | 0.04013 | 0.0046 | 19.6611
8 | 0.7807 | 0.04629 | 0.0133 | 16.8654
8.5 | 0.7686 | 0.05317 | 0.0193 | 14.4555
9 | 0.7348 | 0.05891 | 0.0266 | 12.4733
9.5 | 0.701 | 0.06647 | 0.0282 | 10.5461
10 | 0.6696 | 0.07802 | 0.0222 | 8.5824
10.5 | 0.659 | 0.09339 | 0.0102 | 7.0564
11 | 0.6519 | 0.10508 | 0.0043 | 6.2038
11.5 | 0.6499 | 0.11549 | -0.0005 | 5.6273
12 | 0.6511 | 0.12554 | -0.005 | 5.1864
12.5 | 0.6548 | 0.13512 | -0.0092 | 4.8461

## 79. Re 5M Mach 0.50 (1)
BIGFOIL.COM POLAR EXPORT
e904
EPPLER 904 |  |  |  | Cl Max: | 1.141 | at alpha= | 20 | deg
JavaFoil+Calcfoil stall+Eppler ext transition |  |  |  | L/D Max: | 107.31 | at alpha= | 1.5 | deg
Re: | 5000000 |  |  | Cd Min: | 0.00331 | at alpha= | 0 | deg
Mach: | 0.5 |  |  | Cl=0 at alpha= | -1.7647 | deg
|  |  |  | @ Cl=0.1, Cd= | 0.0041415
|  |  |  | @ Cl=0.4, Cd= | 0.0037955
|  |  |  | @ Cl=0.6, Cd= | 0.040968
alpha (deg) | Cl | Cd | Cm | Cl/Cd
-20 | -0.962 | 0.1572 | -0.008 | -6.117
-19.5 | -0.936 | 0.1511 | -0.008 | -6.195
-19 | -0.911 | 0.14654 | -0.009 | -6.214
-18.5 | -0.886 | 0.14471 | -0.01 | -6.124
-18 | -0.859 | 0.13893 | -0.01 | -6.183
-17.5 | -0.832 | 0.134 | -0.01 | -6.209
-17 | -0.806 | 0.12956 | -0.011 | -6.224
-16.5 | -0.781 | 0.126 | -0.011 | -6.196
-16 | -0.755 | 0.12234 | -0.012 | -6.171
-15.5 | -0.727 | 0.1157 | -0.012 | -6.286
-15 | -0.701 | 0.11143 | -0.012 | -6.295
-14.5 | -0.675 | 0.10756 | -0.013 | -6.28
-14 | -0.649 | 0.10571 | -0.013 | -6.141
-13.5 | -0.623 | 0.09466 | -0.014 | -6.586
-13 | -0.599 | 0.08544 | -0.015 | -7.008
-12.5 | -0.574 | 0.07831 | -0.016 | -7.327
-12 | -0.544 | 0.08416 | -0.014 | -6.458
-11.5 | -0.519 | 0.07437 | -0.016 | -6.984
-11 | -0.496 | 0.06581 | -0.018 | -7.54
-10.5 | -0.465 | 0.07007 | -0.016 | -6.637
-10 | -0.438 | 0.06622 | -0.016 | -6.617
-9.5 | -0.415 | 0.05752 | -0.019 | -7.216
-9 | -0.406 | 0.03905 | -0.026 | -10.39
-8.5 | -0.359 | 0.05436 | -0.018 | -6.605
-8 | -0.333 | 0.05011 | -0.019 | -6.649
-7.5 | -0.377 | 0.00999 | -0.037 | -37.74
-7 | -0.34 | 0.0102 | -0.037 | -33.371
-6.5 | -0.312 | 0.00903 | -0.039 | -34.586
-6 | -0.28 | 0.00722 | -0.04 | -38.762
-5.5 | -0.247 | 0.00765 | -0.041 | -32.284
-5 | -0.214 | 0.00734 | -0.042 | -29.172
-4.5 | -0.181 | 0.00699 | -0.043 | -25.901
-4 | -0.265 | 0.00672 | -0.044 | -39.447
-3.5 | -0.224 | 0.00707 | -0.045 | -31.663
-3 | -0.164 | 0.00681 | -0.046 | -24.042
-2.5 | -0.099 | 0.00646 | -0.047 | -15.27
-2 | -0.032 | 0.00529 | -0.048 | -6.017
-1.5 | 0.036 | 0.0046 | -0.049 | 7.749
-1 | 0.103 | 0.00412 | -0.05 | 25.114
-0.5 | 0.171 | 0.00362 | -0.051 | 47.212
0 | 0.239 | 0.00331 | -0.052 | 72.002
0.5 | 0.306 | 0.00354 | -0.053 | 86.384
1 | 0.373 | 0.00359 | -0.054 | 104.011
1.5 | 0.44 | 0.0041 | -0.055 | 107.31
2 | 0.506 | 0.00472 | -0.056 | 107.299
2.5 | 0.57 | 0.00586 | -0.057 | 97.302
3 | 0.625 | 0.00614 | -0.058 | 101.862
3.5 | 0.658 | 0.00643 | -0.059 | 102.294
4 | 0.618 | 0.00675 | -0.06 | 91.486
4.5 | 0.413 | 0.00708 | -0.061 | 58.403
5 | 0.446 | 0.00744 | -0.062 | 59.899
5.5 | 0.479 | 0.00775 | -0.062 | 61.746
6 | 0.511 | 0.00722 | -0.063 | 70.758
6.5 | 0.543 | 0.01136 | -0.064 | 47.846
7 | 0.576 | 0.01169 | -0.065 | 49.255
7.5 | 0.608 | 0.01248 | -0.066 | 48.733
8 | 0.519 | 0.05108 | -0.033 | 10.153
8.5 | 0.545 | 0.05508 | -0.034 | 9.895
9 | 0.703 | 0.01454 | -0.069 | 48.399
9.5 | 0.601 | 0.059 | -0.039 | 10.187
10 | 0.622 | 0.06836 | -0.033 | 9.1
10.5 | 0.791 | 0.01704 | -0.07 | 46.43
11 | 0.683 | 0.06764 | -0.043 | 10.09
11.5 | 0.702 | 0.07797 | -0.038 | 9.005
12 | 0.727 | 0.08865 | -0.037 | 8.2
12.5 | 0.762 | 0.0779 | -0.046 | 9.782
13 | 0.781 | 0.0886 | -0.041 | 8.82
13.5 | 0.806 | 0.09907 | -0.04 | 8.131
14 | 0.832 | 0.10452 | -0.041 | 7.956
14.5 | 0.857 | 0.10824 | -0.042 | 7.918
15 | 0.882 | 0.11343 | -0.042 | 7.78
15.5 | 0.91 | 0.1177 | -0.045 | 7.734
16 | 0.935 | 0.12035 | -0.045 | 7.772
16.5 | 0.96 | 0.12445 | -0.045 | 7.717
17 | 0.986 | 0.13023 | -0.046 | 7.575
17.5 | 1.017 | 0.13411 | -0.05 | 7.58
18 | 1.038 | 0.13729 | -0.048 | 7.563
18.5 | 1.064 | 0.14177 | -0.049 | 7.503
19 | 1.09 | 0.14891 | -0.05 | 7.321
19.5 | 1.12 | 0.15185 | -0.053 | 7.377
20 | 1.141 | 0.15591 | -0.052 | 7.318

## 80. Re 5M Mach 0.50 (2)
BIGFOIL.COM POLAR EXPORT
e904
EPPLER 904 |  |  |  | Cl Max: | 0.939 | at alpha= | 20 | deg
XFOIL ncrit=9 |  |  |  | L/D Max: | 110.825 | at alpha= | 1 | deg
Re: | 5000000 |  |  | Cd Min: | 0.28037 | at alpha= | 20 | deg
Mach: | 0.5 |  |  | Cl=0 at alpha= | -99 | deg
|  |  |  | @ Cl=0.1, Cd= | 0.00313
|  |  |  | @ Cl=0.4, Cd= | 0.0050322
|  |  |  | @ Cl=0.6, Cd= | 0.0083899
alpha (deg) | Cl | Cd | Cm | Cl/Cd
0 | 0.2233 | 0.00313 | -0.0536 | 71.3419
0.5 | 0.2809 | 0.00271 | -0.0524 | 103.6531
1 | 0.3358 | 0.00303 | -0.0504 | 110.8251
1.5 | 0.3586 | 0.00472 | -0.0422 | 75.9746
2 | 0.4143 | 0.00514 | -0.0405 | 80.6031
2.5 | 0.4544 | 0.0063 | -0.0357 | 72.127
3 | 0.5114 | 0.00678 | -0.0335 | 75.4277
3.5 | 0.566 | 0.00747 | -0.0305 | 75.7697
4 | 0.6122 | 0.00872 | -0.0256 | 70.2064
4.5 | 0.66 | 0.01034 | -0.0209 | 63.8298
5.5 | 0.7705 | 0.01843 | -0.013 | 41.8068
6 | 0.7932 | 0.02462 | -0.0038 | 32.2177
6.5 | 0.7961 | 0.03097 | 0.0067 | 25.7055
7 | 0.7813 | 0.03718 | 0.0176 | 21.014
7.5 | 0.7487 | 0.04178 | 0.03 | 17.9201
8.5 | 0.6894 | 0.05789 | 0.0333 | 11.9088
9 | 0.6612 | 0.06977 | 0.0263 | 9.4769
9.5 | 0.6511 | 0.08432 | 0.015 | 7.7218
10 | 0.6372 | 0.09697 | 0.008 | 6.5711
10.5 | 0.6445 | 0.1061 | 0.0037 | 6.0745
11 | 0.6385 | 0.11779 | -0.0019 | 5.4207
11.5 | 0.644 | 0.12782 | -0.0066 | 5.0383
12 | 0.6519 | 0.13784 | -0.0112 | 4.7294
12.5 | 0.6628 | 0.14743 | -0.0158 | 4.4957
13 | 0.6754 | 0.15707 | -0.0204 | 4.3
13.5 | 0.6896 | 0.16646 | -0.025 | 4.1427
14 | 0.7053 | 0.17574 | -0.0296 | 4.0133
14.5 | 0.7221 | 0.18501 | -0.0342 | 3.903
15 | 0.7402 | 0.19412 | -0.0388 | 3.8131
15.5 | 0.7604 | 0.20284 | -0.0433 | 3.7488
16 | 0.7794 | 0.21173 | -0.0479 | 3.6811
16.5 | 0.7991 | 0.22048 | -0.0526 | 3.6244
17 | 0.8187 | 0.22928 | -0.0573 | 3.5707
17.5 | 0.8386 | 0.23794 | -0.0621 | 3.5244
18 | 0.8586 | 0.24656 | -0.0669 | 3.4823
18.5 | 0.8788 | 0.25505 | -0.0717 | 3.4456
19 | 0.8988 | 0.26349 | -0.0766 | 3.4111
19.5 | 0.9192 | 0.27207 | -0.0816 | 3.3785
20 | 0.939 | 0.28037 | -0.0866 | 3.3491

## 81. Re 6M Mach 0.00 (1)
BIGFOIL.COM POLAR EXPORT
e904
EPPLER 904 |  |  |  | Cl Max: | 0.691 | at alpha= | 5.5 | deg
JavaFoil+Calcfoil stall+Eppler ext transition |  |  |  | L/D Max: | 90.605 | at alpha= | 4.5 | deg
Re: | 6000000 |  |  | Cd Min: | 0.00375 | at alpha= | 0 | deg
Mach: | 0 |  |  | Cl=0 at alpha= | -1.7627 | deg
|  |  |  | @ Cl=0.1, Cd= | 0.0039952
|  |  |  | @ Cl=0.4, Cd= | 0.01293
|  |  |  | @ Cl=0.6, Cd= | 0.01293
alpha (deg) | Cl | Cd | Cm | Cl/Cd
-12 | -0.164 | 0.06867 | -0.015 | -2.389
-11.5 | -0.18 | 0.06462 | -0.016 | -2.785
-11 | -0.197 | 0.06141 | -0.016 | -3.207
-10.5 | -0.218 | 0.05323 | -0.018 | -4.089
-10 | -0.281 | 0.01121 | -0.027 | -25.106
-9.5 | -0.309 | 0.00979 | -0.029 | -31.59
-9 | -0.333 | 0.00736 | -0.029 | -45.308
-8.5 | -0.356 | 0.00765 | -0.03 | -46.587
-8 | -0.376 | 0.0081 | -0.031 | -46.406
-7.5 | -0.391 | 0.00778 | -0.032 | -50.193
-7 | -0.399 | 0.00832 | -0.033 | -47.935
-6.5 | -0.398 | 0.00801 | -0.034 | -49.745
-6 | -0.388 | 0.00765 | -0.035 | -50.741
-5.5 | -0.367 | 0.00738 | -0.035 | -49.824
-5 | -0.337 | 0.00709 | -0.036 | -47.534
-4.5 | -0.297 | 0.00689 | -0.037 | -43.148
-4 | -0.251 | 0.0066 | -0.038 | -37.976
-3.5 | -0.199 | 0.00635 | -0.039 | -31.299
-3 | -0.143 | 0.00616 | -0.04 | -23.228
-2.5 | -0.086 | 0.00598 | -0.041 | -14.334
-2 | -0.028 | 0.00487 | -0.042 | -5.669
-1.5 | 0.031 | 0.0044 | -0.042 | 7.016
-1 | 0.09 | 0.00404 | -0.043 | 22.169
-0.5 | 0.148 | 0.00378 | -0.044 | 39.186
0 | 0.207 | 0.00375 | -0.045 | 55.134
0.5 | 0.265 | 0.00399 | -0.046 | 66.324
1 | 0.323 | 0.00423 | -0.047 | 76.398
1.5 | 0.382 | 0.00479 | -0.048 | 79.616
2 | 0.439 | 0.00527 | -0.048 | 83.455
2.5 | 0.496 | 0.00633 | -0.049 | 78.373
3 | 0.549 | 0.00656 | -0.05 | 83.673
3.5 | 0.597 | 0.00682 | -0.051 | 87.43
4 | 0.637 | 0.00708 | -0.052 | 89.885
4.5 | 0.667 | 0.00736 | -0.053 | 90.605
5 | 0.685 | 0.00765 | -0.053 | 89.552
5.5 | 0.691 | 0.00792 | -0.054 | 87.163
6 | 0.683 | 0.00827 | -0.055 | 82.505
6.5 | 0.663 | 0.00733 | -0.056 | 90.417
7 | 0.632 | 0.0076 | -0.057 | 83.236
7.5 | 0.595 | 0.0079 | -0.057 | 75.308
8 | 0.552 | 0.00821 | -0.058 | 67.323
8.5 | 0.508 | 0.00855 | -0.059 | 59.414
9 | 0.464 | 0.00789 | -0.06 | 58.711
9.5 | 0.421 | 0.01183 | -0.06 | 35.562
10 | 0.38 | 0.01232 | -0.061 | 30.85
10.5 | 0.343 | 0.01293 | -0.062 | 26.49

## 82. Re 6M Mach 0.00 (2)
BIGFOIL.COM POLAR EXPORT
e904
EPPLER 904 |  |  |  | Cl Max: | 0.4208 | at alpha= | 2.5 | deg
XFOIL ncrit=9 |  |  |  | L/D Max: | 90.2564 | at alpha= | 0.5 | deg
Re: | 6000000 |  |  | Cd Min: | 0.00542 | at alpha= | 2.5 | deg
Mach: | 0 |  |  | Cl=0 at alpha= | -99 | deg
|  |  |  | @ Cl=0.1, Cd= | 0.00316
|  |  |  | @ Cl=0.4, Cd= | 0.0050609
|  |  |  | @ Cl=0.6, Cd= | 0.00542
alpha (deg) | Cl | Cd | Cm | Cl/Cd
0 | 0.1955 | 0.00316 | -0.0471 | 61.8671
0.5 | 0.2464 | 0.00273 | -0.0465 | 90.2564
1 | 0.2789 | 0.00372 | -0.0421 | 74.9731
1.5 | 0.3177 | 0.00478 | -0.0392 | 66.4644
2 | 0.3762 | 0.00465 | -0.04 | 80.9032
2.5 | 0.4208 | 0.00542 | -0.0383 | 77.6384

## 83. Re 6M Mach 0.10 (1)
BIGFOIL.COM POLAR EXPORT
e904
EPPLER 904 |  |  |  | Cl Max: | 0.687 | at alpha= | 5.5 | deg
JavaFoil+Calcfoil stall+Eppler ext transition |  |  |  | L/D Max: | 90.21 | at alpha= | 4.5 | deg
Re: | 6000000 |  |  | Cd Min: | 0.00377 | at alpha= | -0.5 | deg
Mach: | 0.1 |  |  | Cl=0 at alpha= | -1.7627 | deg
|  |  |  | @ Cl=0.1, Cd= | 0.0040108
|  |  |  | @ Cl=0.4, Cd= | 0.01311
|  |  |  | @ Cl=0.6, Cd= | 0.01311
alpha (deg) | Cl | Cd | Cm | Cl/Cd
-11.5 | -0.149 | 0.06467 | -0.016 | -2.299
-11 | -0.167 | 0.06188 | -0.016 | -2.693
-10.5 | -0.187 | 0.05605 | -0.017 | -3.345
-10 | -0.223 | 0.03097 | -0.023 | -7.195
-9.5 | -0.279 | 0.00993 | -0.029 | -28.127
-9 | -0.307 | 0.00739 | -0.03 | -41.55
-8.5 | -0.334 | 0.00768 | -0.03 | -43.456
-8 | -0.358 | 0.00815 | -0.031 | -43.903
-7.5 | -0.377 | 0.00783 | -0.032 | -48.161
-7 | -0.389 | 0.00753 | -0.033 | -51.64
-6.5 | -0.392 | 0.00802 | -0.034 | -48.904
-6 | -0.385 | 0.00771 | -0.035 | -49.903
-5.5 | -0.366 | 0.00743 | -0.036 | -49.281
-5 | -0.337 | 0.00715 | -0.037 | -47.102
-4.5 | -0.298 | 0.00688 | -0.037 | -43.327
-4 | -0.252 | 0.00665 | -0.038 | -37.832
-3.5 | -0.2 | 0.00641 | -0.039 | -31.171
-3 | -0.144 | 0.00615 | -0.04 | -23.399
-2.5 | -0.086 | 0.00596 | -0.041 | -14.442
-2 | -0.028 | 0.00486 | -0.042 | -5.707
-1.5 | 0.031 | 0.00445 | -0.043 | 6.97
-1 | 0.09 | 0.00406 | -0.043 | 22.17
-0.5 | 0.149 | 0.00377 | -0.044 | 39.473
0 | 0.208 | 0.00378 | -0.045 | 54.93
0.5 | 0.266 | 0.00399 | -0.046 | 66.767
1 | 0.325 | 0.00423 | -0.047 | 76.849
1.5 | 0.384 | 0.00469 | -0.048 | 81.848
2 | 0.442 | 0.00527 | -0.049 | 83.809
2.5 | 0.498 | 0.00636 | -0.049 | 78.372
3 | 0.551 | 0.00659 | -0.05 | 83.657
3.5 | 0.599 | 0.00685 | -0.051 | 87.504
4 | 0.639 | 0.00712 | -0.052 | 89.683
4.5 | 0.668 | 0.0074 | -0.053 | 90.21
5 | 0.684 | 0.00769 | -0.054 | 89.053
5.5 | 0.687 | 0.00796 | -0.054 | 86.27
6 | 0.675 | 0.00832 | -0.055 | 81.129
6.5 | 0.65 | 0.00735 | -0.056 | 88.366
7 | 0.614 | 0.00763 | -0.057 | 80.496
7.5 | 0.57 | 0.00796 | -0.058 | 71.625
8 | 0.522 | 0.00826 | -0.058 | 63.196
8.5 | 0.473 | 0.0086 | -0.059 | 54.948
9 | 0.424 | 0.00796 | -0.06 | 53.236
9.5 | 0.377 | 0.0119 | -0.061 | 31.676
10 | 0.333 | 0.01246 | -0.061 | 26.762
10.5 | 0.294 | 0.01311 | -0.062 | 22.401

## 84. Re 6M Mach 0.10 (2)
BIGFOIL.COM POLAR EXPORT
e904
EPPLER 904 |  |  |  | Cl Max: | 0.5186 | at alpha= | 3.5 | deg
XFOIL ncrit=9 |  |  |  | L/D Max: | 90.7326 | at alpha= | 0.5 | deg
Re: | 6000000 |  |  | Cd Min: | 0.00672 | at alpha= | 3.5 | deg
Mach: | 0.1 |  |  | Cl=0 at alpha= | -99 | deg
|  |  |  | @ Cl=0.1, Cd= | 0.00316
|  |  |  | @ Cl=0.4, Cd= | 0.0050744
|  |  |  | @ Cl=0.6, Cd= | 0.00672
alpha (deg) | Cl | Cd | Cm | Cl/Cd
0 | 0.1965 | 0.00316 | -0.0473 | 62.1835
0.5 | 0.2477 | 0.00273 | -0.0468 | 90.7326
1 | 0.2803 | 0.00371 | -0.0423 | 75.5526
1.5 | 0.3189 | 0.00478 | -0.0393 | 66.7155
2 | 0.3775 | 0.00468 | -0.0401 | 80.6624
2.5 | 0.422 | 0.00546 | -0.0382 | 77.2894
3 | 0.4676 | 0.00626 | -0.0362 | 74.6965
3.5 | 0.5186 | 0.00672 | -0.0352 | 77.1726

## 85. Re 6M Mach 0.25 (1)
BIGFOIL.COM POLAR EXPORT
e904
EPPLER 904 |  |  |  | Cl Max: | 0.673 | at alpha= | 5 | deg
JavaFoil+Calcfoil stall+Eppler ext transition |  |  |  | L/D Max: | 94.742 | at alpha= | 5.5 | deg
Re: | 6000000 |  |  | Cd Min: | 0.0038 | at alpha= | 0 | deg
Mach: | 0.25 |  |  | Cl=0 at alpha= | -1.7667 | deg
|  |  |  | @ Cl=0.1, Cd= | 0.01323
|  |  |  | @ Cl=0.4, Cd= | 0.01323
|  |  |  | @ Cl=0.6, Cd= | 0.01323
alpha (deg) | Cl | Cd | Cm | Cl/Cd
-11 | -0.053 | 0.06273 | -0.016 | -0.844
-10.5 | -0.05 | 0.0585 | -0.017 | -0.858
-10 | -0.048 | 0.05146 | -0.019 | -0.929
-9.5 | -0.047 | 0.03334 | -0.024 | -1.413
-9 | -0.05 | 0.01015 | -0.03 | -4.962
-8.5 | -0.102 | 0.00731 | -0.031 | -13.946
-8 | -0.188 | 0.0076 | -0.032 | -24.763
-7.5 | -0.252 | 0.00806 | -0.033 | -31.284
-7 | -0.303 | 0.00772 | -0.034 | -39.21
-6.5 | -0.338 | 0.00741 | -0.035 | -45.624
-6 | -0.355 | 0.00793 | -0.036 | -44.843
-5.5 | -0.354 | 0.00755 | -0.037 | -46.88
-5 | -0.335 | 0.0073 | -0.038 | -45.843
-4.5 | -0.301 | 0.00701 | -0.038 | -42.965
-4 | -0.257 | 0.00673 | -0.039 | -38.14
-3.5 | -0.205 | 0.00647 | -0.04 | -31.601
-3 | -0.148 | 0.00625 | -0.041 | -23.623
-2.5 | -0.088 | 0.00601 | -0.042 | -14.717
-2 | -0.028 | 0.00493 | -0.043 | -5.786
-1.5 | 0.032 | 0.0045 | -0.044 | 7.095
-1 | 0.092 | 0.0041 | -0.045 | 22.545
-0.5 | 0.153 | 0.00381 | -0.046 | 40.194
0 | 0.214 | 0.0038 | -0.046 | 56.233
0.5 | 0.274 | 0.00404 | -0.047 | 67.785
1 | 0.334 | 0.0043 | -0.048 | 77.694
1.5 | 0.394 | 0.00477 | -0.049 | 82.543
2 | 0.454 | 0.0053 | -0.05 | 85.667
2.5 | 0.512 | 0.00633 | -0.051 | 80.888
3 | 0.566 | 0.00668 | -0.052 | 84.666
3.5 | 0.613 | 0.00697 | -0.053 | 87.936
4 | 0.649 | 0.00713 | -0.053 | 91.08
4.5 | 0.671 | 0.00755 | -0.054 | 88.823
5 | 0.673 | 0.00786 | -0.055 | 85.588
5.5 | 0.652 | 0.00688 | -0.056 | 94.742
6 | 0.606 | 0.00727 | -0.057 | 83.363
6.5 | 0.537 | 0.00755 | -0.058 | 71.115
7 | 0.449 | 0.00786 | -0.058 | 57.138
7.5 | 0.347 | 0.00821 | -0.059 | 42.267
8 | 0.231 | 0.00854 | -0.06 | 27.039
8.5 | 0.072 | 0.00788 | -0.061 | 9.11
9 | 0.075 | 0.01194 | -0.062 | 6.298
9.5 | 0.079 | 0.01254 | -0.062 | 6.265
10 | 0.082 | 0.01323 | -0.063 | 6.191

## 86. Re 6M Mach 0.25 (2)
BIGFOIL.COM POLAR EXPORT
e904
EPPLER 904 |  |  |  | Cl Max: | 0.4293 | at alpha= | 2.5 | deg
XFOIL ncrit=9 |  |  |  | L/D Max: | 93.6765 | at alpha= | 0.5 | deg
Re: | 6000000 |  |  | Cd Min: | 0.00563 | at alpha= | 2.5 | deg
Mach: | 0.25 |  |  | Cl=0 at alpha= | -99 | deg
|  |  |  | @ Cl=0.1, Cd= | 0.00317
|  |  |  | @ Cl=0.4, Cd= | 0.0050625
|  |  |  | @ Cl=0.6, Cd= | 0.00563
alpha (deg) | Cl | Cd | Cm | Cl/Cd
0 | 0.2022 | 0.00317 | -0.0486 | 63.7855
0.5 | 0.2548 | 0.00272 | -0.048 | 93.6765
1 | 0.2882 | 0.00366 | -0.0434 | 78.7432
1.5 | 0.3258 | 0.00481 | -0.0398 | 67.7339
2 | 0.3849 | 0.00477 | -0.0404 | 80.6918
2.5 | 0.4293 | 0.00563 | -0.0381 | 76.2522

## 87. Re 6M Mach 0.50 (1)
BIGFOIL.COM POLAR EXPORT
e904
EPPLER 904 |  |  |  | Cl Max: | 1.141 | at alpha= | 20 | deg
JavaFoil+Calcfoil stall+Eppler ext transition |  |  |  | L/D Max: | 105.309 | at alpha= | 3.5 | deg
Re: | 6000000 |  |  | Cd Min: | 0.00388 | at alpha= | 1 | deg
Mach: | 0.5 |  |  | Cl=0 at alpha= | -1.7647 | deg
|  |  |  | @ Cl=0.1, Cd= | 0.0042801
|  |  |  | @ Cl=0.4, Cd= | 0.0040895
|  |  |  | @ Cl=0.6, Cd= | 0.040254
alpha (deg) | Cl | Cd | Cm | Cl/Cd
-20 | -0.962 | 0.15557 | -0.008 | -6.183
-19.5 | -0.936 | 0.15106 | -0.008 | -6.198
-19 | -0.911 | 0.14374 | -0.009 | -6.337
-18.5 | -0.887 | 0.14158 | -0.01 | -6.264
-18 | -0.86 | 0.13544 | -0.01 | -6.349
-17.5 | -0.832 | 0.1306 | -0.01 | -6.372
-17 | -0.807 | 0.12645 | -0.011 | -6.378
-16.5 | -0.781 | 0.12257 | -0.011 | -6.371
-16 | -0.755 | 0.11831 | -0.012 | -6.384
-15.5 | -0.728 | 0.11381 | -0.012 | -6.399
-15 | -0.702 | 0.10451 | -0.012 | -6.719
-14.5 | -0.676 | 0.09688 | -0.013 | -6.983
-14 | -0.649 | 0.10196 | -0.013 | -6.37
-13.5 | -0.624 | 0.09234 | -0.014 | -6.761
-13 | -0.6 | 0.08318 | -0.015 | -7.215
-12.5 | -0.576 | 0.07566 | -0.016 | -7.614
-12 | -0.544 | 0.08294 | -0.015 | -6.56
-11.5 | -0.521 | 0.0725 | -0.016 | -7.181
-11 | -0.499 | 0.06307 | -0.019 | -7.908
-10.5 | -0.466 | 0.06867 | -0.016 | -6.782
-10 | -0.439 | 0.06519 | -0.016 | -6.727
-9.5 | -0.417 | 0.05565 | -0.02 | -7.486
-9 | -0.466 | 0.01226 | -0.033 | -38.013
-8.5 | -0.36 | 0.05325 | -0.018 | -6.759
-8 | -0.335 | 0.04853 | -0.02 | -6.894
-7.5 | -0.377 | 0.00963 | -0.037 | -39.194
-7 | -0.344 | 0.00943 | -0.038 | -36.497
-6.5 | -0.312 | 0.00681 | -0.039 | -45.864
-6 | -0.28 | 0.00703 | -0.04 | -39.842
-5.5 | -0.247 | 0.00741 | -0.041 | -33.35
-5 | -0.214 | 0.00711 | -0.042 | -30.137
-4.5 | -0.181 | 0.00677 | -0.043 | -26.757
-4 | -0.265 | 0.00651 | -0.044 | -40.753
-3.5 | -0.224 | 0.00687 | -0.045 | -32.571
-3 | -0.164 | 0.00662 | -0.046 | -24.759
-2.5 | -0.099 | 0.00627 | -0.047 | -15.722
-2 | -0.032 | 0.00555 | -0.048 | -5.73
-1.5 | 0.036 | 0.00471 | -0.049 | 7.562
-1 | 0.103 | 0.00426 | -0.05 | 24.26
-0.5 | 0.171 | 0.00395 | -0.051 | 43.277
0 | 0.239 | 0.00393 | -0.052 | 60.688
0.5 | 0.306 | 0.00424 | -0.053 | 72.152
1 | 0.373 | 0.00388 | -0.054 | 96.006
1.5 | 0.44 | 0.0044 | -0.055 | 100.108
2 | 0.506 | 0.00493 | -0.056 | 102.695
2.5 | 0.57 | 0.00672 | -0.057 | 84.872
3 | 0.625 | 0.00595 | -0.058 | 105.049
3.5 | 0.658 | 0.00625 | -0.059 | 105.309
4 | 0.618 | 0.00656 | -0.06 | 94.206
4.5 | 0.413 | 0.00687 | -0.061 | 60.153
5 | 0.446 | 0.00723 | -0.062 | 61.721
5.5 | 0.479 | 0.00752 | -0.062 | 63.622
6 | 0.511 | 0.007 | -0.063 | 72.981
6.5 | 0.544 | 0.01103 | -0.064 | 49.292
7 | 0.576 | 0.01133 | -0.065 | 50.858
7.5 | 0.608 | 0.0121 | -0.066 | 50.283
8 | 0.52 | 0.0502 | -0.035 | 10.351
8.5 | 0.546 | 0.05385 | -0.036 | 10.146
9 | 0.704 | 0.01407 | -0.069 | 50.015
9.5 | 0.616 | 0.0504 | -0.048 | 12.223
10 | 0.623 | 0.06817 | -0.034 | 9.132
10.5 | 0.795 | 0.01626 | -0.071 | 48.89
11 | 0.722 | 0.04624 | -0.057 | 15.61
11.5 | 0.703 | 0.07661 | -0.039 | 9.178
12 | 0.727 | 0.08638 | -0.038 | 8.419
12.5 | 0.801 | 0.05518 | -0.059 | 14.517
13 | 0.784 | 0.08622 | -0.043 | 9.091
13.5 | 0.806 | 0.09704 | -0.041 | 8.305
14 | 0.835 | 0.09239 | -0.044 | 9.034
14.5 | 0.859 | 0.10016 | -0.043 | 8.577
15 | 0.884 | 0.11053 | -0.043 | 7.996
15.5 | 0.912 | 0.11561 | -0.046 | 7.887
16 | 0.936 | 0.11985 | -0.045 | 7.806
16.5 | 0.961 | 0.12392 | -0.045 | 7.753
17 | 0.988 | 0.12787 | -0.048 | 7.73
17.5 | 1.018 | 0.13097 | -0.05 | 7.773
18 | 1.038 | 0.13426 | -0.048 | 7.735
18.5 | 1.064 | 0.13987 | -0.049 | 7.607
19 | 1.092 | 0.14572 | -0.051 | 7.492
19.5 | 1.124 | 0.14725 | -0.055 | 7.63
20 | 1.141 | 0.15295 | -0.052 | 7.463

## 88. Re 6M Mach 0.50 (2)
BIGFOIL.COM POLAR EXPORT
e904
EPPLER 904 |  |  |  | Cl Max: | 0.6663 | at alpha= | 4.5 | deg
XFOIL ncrit=9 |  |  |  | L/D Max: | 104.322 | at alpha= | 0.5 | deg
Re: | 6000000 |  |  | Cd Min: | 0.01 | at alpha= | 4.5 | deg
Mach: | 0.5 |  |  | Cl=0 at alpha= | -99 | deg
|  |  |  | @ Cl=0.1, Cd= | 0.00325
|  |  |  | @ Cl=0.4, Cd= | 0.005097
|  |  |  | @ Cl=0.6, Cd= | 0.0081219
alpha (deg) | Cl | Cd | Cm | Cl/Cd
0 | 0.2277 | 0.00325 | -0.0544 | 70.0615
0.5 | 0.2848 | 0.00273 | -0.0533 | 104.3223
1 | 0.323 | 0.00348 | -0.0479 | 92.8161
1.5 | 0.3538 | 0.00488 | -0.0414 | 72.5
2 | 0.4134 | 0.00516 | -0.0405 | 80.1163
2.5 | 0.4568 | 0.00624 | -0.0362 | 73.2051
3 | 0.5164 | 0.00657 | -0.0346 | 78.5997
3.5 | 0.5713 | 0.00728 | -0.0316 | 78.4753
4 | 0.6163 | 0.0086 | -0.0264 | 71.6628
4.5 | 0.6663 | 0.01 | -0.0222 | 66.63

## 89. Re 7M Mach 0.00 (1)
BIGFOIL.COM POLAR EXPORT
e904
EPPLER 904 |  |  |  | Cl Max: | 0.691 | at alpha= | 5.5 | deg
JavaFoil+Calcfoil stall+Eppler ext transition |  |  |  | L/D Max: | 92.899 | at alpha= | 4.5 | deg
Re: | 7000000 |  |  | Cd Min: | 0.00419 | at alpha= | -1 | deg
Mach: | 0 |  |  | Cl=0 at alpha= | -1.7627 | deg
|  |  |  | @ Cl=0.1, Cd= | 0.0041986
|  |  |  | @ Cl=0.4, Cd= | 0.01259
|  |  |  | @ Cl=0.6, Cd= | 0.01259
alpha (deg) | Cl | Cd | Cm | Cl/Cd
-12 | -0.165 | 0.06678 | -0.015 | -2.465
-11.5 | -0.181 | 0.06158 | -0.016 | -2.939
-11 | -0.198 | 0.05804 | -0.017 | -3.417
-10.5 | -0.227 | 0.03837 | -0.021 | -5.907
-10 | -0.284 | 0.01042 | -0.028 | -27.266
-9.5 | -0.309 | 0.00974 | -0.029 | -31.763
-9 | -0.334 | 0.00778 | -0.029 | -42.871
-8.5 | -0.356 | 0.00824 | -0.03 | -43.267
-8 | -0.376 | 0.00787 | -0.031 | -47.756
-7.5 | -0.391 | 0.00759 | -0.032 | -51.502
-7 | -0.399 | 0.00814 | -0.033 | -49.012
-6.5 | -0.398 | 0.00776 | -0.034 | -51.338
-6 | -0.388 | 0.00747 | -0.035 | -51.932
-5.5 | -0.367 | 0.00721 | -0.035 | -50.993
-5 | -0.337 | 0.00693 | -0.036 | -48.645
-4.5 | -0.297 | 0.00673 | -0.037 | -44.169
-4 | -0.251 | 0.00645 | -0.038 | -38.879
-3.5 | -0.199 | 0.0062 | -0.039 | -32.055
-3 | -0.143 | 0.00602 | -0.04 | -23.786
-2.5 | -0.086 | 0.00584 | -0.041 | -14.682
-2 | -0.028 | 0.00494 | -0.042 | -5.587
-1.5 | 0.031 | 0.00447 | -0.042 | 6.903
-1 | 0.09 | 0.00419 | -0.043 | 21.357
-0.5 | 0.148 | 0.00424 | -0.044 | 34.978
0 | 0.207 | 0.00447 | -0.045 | 46.215
0.5 | 0.265 | 0.00456 | -0.046 | 58.084
1 | 0.323 | 0.00467 | -0.047 | 69.203
1.5 | 0.382 | 0.00497 | -0.048 | 76.754
2 | 0.439 | 0.00542 | -0.048 | 81.011
2.5 | 0.496 | 0.00727 | -0.049 | 68.213
3 | 0.549 | 0.00641 | -0.05 | 85.584
3.5 | 0.597 | 0.00667 | -0.051 | 89.466
4 | 0.637 | 0.00691 | -0.052 | 92.116
4.5 | 0.667 | 0.00718 | -0.053 | 92.899
5 | 0.685 | 0.00746 | -0.053 | 91.818
5.5 | 0.691 | 0.00773 | -0.054 | 89.385
6 | 0.683 | 0.00804 | -0.055 | 84.925
6.5 | 0.663 | 0.00836 | -0.056 | 79.244
7 | 0.632 | 0.00741 | -0.057 | 85.339
7.5 | 0.595 | 0.0077 | -0.057 | 77.223
8 | 0.552 | 0.008 | -0.058 | 69.034
8.5 | 0.508 | 0.00834 | -0.059 | 60.924
9 | 0.464 | 0.00867 | -0.06 | 53.47
9.5 | 0.421 | 0.00806 | -0.06 | 52.173
10 | 0.38 | 0.01199 | -0.061 | 31.697
10.5 | 0.343 | 0.01259 | -0.062 | 27.226

## 90. Re 7M Mach 0.00 (2)
BIGFOIL.COM POLAR EXPORT
e904
EPPLER 904 |  |  |  | Cl Max: | 0.421 | at alpha= | 2.5 | deg
XFOIL ncrit=9 |  |  |  | L/D Max: | 80.2564 | at alpha= | 2 | deg
Re: | 7000000 |  |  | Cd Min: | 0.01976 | at alpha= | -7 | deg
Mach: | 0 |  |  | Cl=0 at alpha= | -1.8927 | deg
|  |  |  | @ Cl=0.1, Cd= | 0.0038537
|  |  |  | @ Cl=0.4, Cd= | 0.0050723
|  |  |  | @ Cl=0.6, Cd= | 0.00541
alpha (deg) | Cl | Cd | Cm | Cl/Cd
-7 | -0.4835 | 0.01976 | -0.0627 | -24.4686
-6.5 | -0.4481 | 0.01715 | -0.0599 | -26.1283
-6 | -0.405 | 0.01552 | -0.0584 | -26.0954
-5.5 | -0.3583 | 0.01427 | -0.0573 | -25.1086
-5 | -0.3054 | 0.01409 | -0.0571 | -21.6749
-4.5 | -0.2779 | 0.00647 | -0.0493 | -42.9521
-4 | -0.2272 | 0.00571 | -0.0483 | -39.7898
-3.5 | -0.1732 | 0.00554 | -0.0484 | -31.2635
-2.5 | -0.0645 | 0.0051 | -0.0485 | -12.6471
-2 | -0.0111 | 0.00477 | -0.0484 | -2.327
-0.5 | 0.1441 | 0.00349 | -0.0475 | 41.2894
0 | 0.1979 | 0.00323 | -0.0475 | 61.2693
1 | 0.2729 | 0.00412 | -0.041 | 66.2379
1.5 | 0.3171 | 0.00483 | -0.0391 | 65.6522
2 | 0.3756 | 0.00468 | -0.04 | 80.2564
2.5 | 0.421 | 0.00541 | -0.0384 | 77.8189

## 91. Re 7M Mach 0.10 (1)
BIGFOIL.COM POLAR EXPORT
e904
EPPLER 904 |  |  |  | Cl Max: | 0.687 | at alpha= | 5.5 | deg
JavaFoil+Calcfoil stall+Eppler ext transition |  |  |  | L/D Max: | 92.819 | at alpha= | 4.5 | deg
Re: | 7000000 |  |  | Cd Min: | 0.00418 | at alpha= | -1 | deg
Mach: | 0.1 |  |  | Cl=0 at alpha= | -1.7627 | deg
|  |  |  | @ Cl=0.1, Cd= | 0.0041885
|  |  |  | @ Cl=0.4, Cd= | 0.01275
|  |  |  | @ Cl=0.6, Cd= | 0.01275
alpha (deg) | Cl | Cd | Cm | Cl/Cd
-11.5 | -0.149 | 0.06267 | -0.016 | -2.381
-11 | -0.168 | 0.05888 | -0.017 | -2.848
-10.5 | -0.191 | 0.04942 | -0.019 | -3.855
-10 | -0.25 | 0.01091 | -0.028 | -22.902
-9.5 | -0.28 | 0.00967 | -0.029 | -28.902
-9 | -0.307 | 0.00785 | -0.03 | -39.152
-8.5 | -0.334 | 0.00748 | -0.03 | -44.652
-8 | -0.358 | 0.00795 | -0.031 | -45.028
-7.5 | -0.377 | 0.00763 | -0.032 | -49.424
-7 | -0.389 | 0.00813 | -0.033 | -47.849
-6.5 | -0.392 | 0.00784 | -0.034 | -50.044
-6 | -0.385 | 0.00753 | -0.035 | -51.09
-5.5 | -0.366 | 0.0072 | -0.036 | -50.879
-5 | -0.337 | 0.00699 | -0.037 | -48.215
-4.5 | -0.298 | 0.00672 | -0.037 | -44.351
-4 | -0.252 | 0.0065 | -0.038 | -38.741
-3.5 | -0.2 | 0.0062 | -0.039 | -32.204
-3 | -0.144 | 0.006 | -0.04 | -23.96
-2.5 | -0.086 | 0.00582 | -0.041 | -14.796
-2 | -0.028 | 0.00498 | -0.042 | -5.573
-1.5 | 0.031 | 0.00448 | -0.043 | 6.934
-1 | 0.09 | 0.00418 | -0.043 | 21.519
-0.5 | 0.149 | 0.00423 | -0.044 | 35.235
0 | 0.208 | 0.00446 | -0.045 | 46.557
0.5 | 0.266 | 0.0046 | -0.046 | 57.873
1 | 0.325 | 0.00467 | -0.047 | 69.646
1.5 | 0.384 | 0.00499 | -0.048 | 76.921
2 | 0.442 | 0.00546 | -0.049 | 80.836
2.5 | 0.498 | 0.00729 | -0.049 | 68.338
3 | 0.552 | 0.00645 | -0.05 | 85.574
3.5 | 0.599 | 0.00667 | -0.051 | 89.854
4 | 0.639 | 0.00693 | -0.052 | 92.232
4.5 | 0.668 | 0.0072 | -0.053 | 92.819
5 | 0.685 | 0.00747 | -0.054 | 91.632
5.5 | 0.687 | 0.00776 | -0.054 | 88.478
6 | 0.675 | 0.00808 | -0.055 | 83.516
6.5 | 0.65 | 0.00717 | -0.056 | 90.603
7 | 0.614 | 0.00744 | -0.057 | 82.533
7.5 | 0.57 | 0.00775 | -0.058 | 73.631
8 | 0.522 | 0.00805 | -0.058 | 64.867
8.5 | 0.473 | 0.00838 | -0.059 | 56.399
9 | 0.424 | 0.00776 | -0.06 | 54.59
9.5 | 0.377 | 0.01159 | -0.061 | 32.51
10 | 0.333 | 0.01213 | -0.061 | 27.493
10.5 | 0.294 | 0.01275 | -0.062 | 23.043

## 92. Re 7M Mach 0.10 (2)
BIGFOIL.COM POLAR EXPORT
e904
EPPLER 904 |  |  |  | Cl Max: | 0.4225 | at alpha= | 2.5 | deg
XFOIL ncrit=9 |  |  |  | L/D Max: | 80.2128 | at alpha= | 2 | deg
Re: | 7000000 |  |  | Cd Min: | 0.00652 | at alpha= | -4.5 | deg
Mach: | 0.1 |  |  | Cl=0 at alpha= | -1.889 | deg
|  |  |  | @ Cl=0.1, Cd= | 0.0037671
|  |  |  | @ Cl=0.4, Cd= | 0.005069
|  |  |  | @ Cl=0.6, Cd= | 0.00543
alpha (deg) | Cl | Cd | Cm | Cl/Cd
-4.5 | -0.2791 | 0.00652 | -0.0498 | -42.8067
-4 | -0.2284 | 0.00573 | -0.0487 | -39.8604
-3.5 | -0.174 | 0.00554 | -0.0487 | -31.4079
-2.5 | -0.0647 | 0.00511 | -0.0488 | -12.6614
-2 | -0.0111 | 0.00477 | -0.0487 | -2.327
-1.5 | 0.0389 | 0.00417 | -0.048 | 9.3285
-1 | 0.0921 | 0.00381 | -0.0479 | 24.1732
0 | 0.199 | 0.00323 | -0.0478 | 61.6099
1 | 0.2741 | 0.00412 | -0.0412 | 66.5291
1.5 | 0.3184 | 0.00483 | -0.0392 | 65.9213
2 | 0.377 | 0.0047 | -0.0401 | 80.2128
2.5 | 0.4225 | 0.00543 | -0.0384 | 77.8085

## 93. Re 7M Mach 0.25 (1)
BIGFOIL.COM POLAR EXPORT
e904
EPPLER 904 |  |  |  | Cl Max: | 0.673 | at alpha= | 5 | deg
JavaFoil+Calcfoil stall+Eppler ext transition |  |  |  | L/D Max: | 92.094 | at alpha= | 4 | deg
Re: | 7000000 |  |  | Cd Min: | 0.00422 | at alpha= | -1 | deg
Mach: | 0.25 |  |  | Cl=0 at alpha= | -1.7667 | deg
|  |  |  | @ Cl=0.1, Cd= | 0.01287
|  |  |  | @ Cl=0.4, Cd= | 0.01287
|  |  |  | @ Cl=0.6, Cd= | 0.01287
alpha (deg) | Cl | Cd | Cm | Cl/Cd
-11 | -0.053 | 0.06159 | -0.017 | -0.862
-10.5 | -0.05 | 0.05595 | -0.018 | -0.902
-10 | -0.049 | 0.04287 | -0.021 | -1.142
-9.5 | -0.054 | 0.01061 | -0.029 | -5.045
-9 | -0.051 | 0.00967 | -0.03 | -5.235
-8.5 | -0.102 | 0.00774 | -0.031 | -13.171
-8 | -0.188 | 0.00739 | -0.032 | -25.453
-7.5 | -0.252 | 0.00785 | -0.033 | -32.112
-7 | -0.303 | 0.00752 | -0.034 | -40.264
-6.5 | -0.338 | 0.00805 | -0.035 | -42.002
-6 | -0.355 | 0.00774 | -0.036 | -45.901
-5.5 | -0.354 | 0.00737 | -0.037 | -48.001
-5 | -0.335 | 0.00707 | -0.038 | -47.369
-4.5 | -0.301 | 0.00685 | -0.038 | -44.004
-4 | -0.257 | 0.00657 | -0.039 | -39.064
-3.5 | -0.205 | 0.00632 | -0.04 | -32.38
-3 | -0.148 | 0.00604 | -0.041 | -24.425
-2.5 | -0.088 | 0.00587 | -0.042 | -15.081
-2 | -0.028 | 0.00506 | -0.043 | -5.63
-1.5 | 0.032 | 0.0045 | -0.044 | 7.084
-1 | 0.092 | 0.00422 | -0.045 | 21.915
-0.5 | 0.153 | 0.00426 | -0.046 | 35.907
0 | 0.213 | 0.00453 | -0.046 | 47.097
0.5 | 0.274 | 0.00461 | -0.047 | 59.392
1 | 0.334 | 0.00473 | -0.048 | 70.637
1.5 | 0.394 | 0.00496 | -0.049 | 79.443
2 | 0.454 | 0.0056 | -0.05 | 81.08
2.5 | 0.512 | 0.0063 | -0.051 | 81.262
3 | 0.566 | 0.00653 | -0.052 | 86.637
3.5 | 0.613 | 0.00681 | -0.053 | 90.022
4 | 0.649 | 0.00705 | -0.053 | 92.094
4.5 | 0.671 | 0.00736 | -0.054 | 91.095
5 | 0.673 | 0.00766 | -0.055 | 87.789
5.5 | 0.652 | 0.00795 | -0.056 | 81.96
6 | 0.606 | 0.00709 | -0.057 | 85.485
6.5 | 0.537 | 0.00736 | -0.058 | 72.934
7 | 0.449 | 0.00765 | -0.058 | 58.754
7.5 | 0.347 | 0.00798 | -0.059 | 43.46
8 | 0.231 | 0.00834 | -0.06 | 27.693
8.5 | 0.072 | 0.00767 | -0.061 | 9.359
9 | 0.075 | 0.01163 | -0.062 | 6.467
9.5 | 0.079 | 0.01222 | -0.062 | 6.435
10 | 0.082 | 0.01287 | -0.063 | 6.371

## 94. Re 7M Mach 0.25 (2)
BIGFOIL.COM POLAR EXPORT
e904
EPPLER 904 |  |  |  | Cl Max: | 0.3846 | at alpha= | 2 | deg
XFOIL ncrit=9 |  |  |  | L/D Max: | 80.2923 | at alpha= | 2 | deg
Re: | 7000000 |  |  | Cd Min: | 0.00596 | at alpha= | -4 | deg
Mach: | 0.25 |  |  | Cl=0 at alpha= | -1.8975 | deg
|  |  |  | @ Cl=0.1, Cd= | 0.0038128
|  |  |  | @ Cl=0.4, Cd= | 0.00479
|  |  |  | @ Cl=0.6, Cd= | 0.00479
alpha (deg) | Cl | Cd | Cm | Cl/Cd
-4 | -0.2335 | 0.00596 | -0.0511 | -39.1779
-3.5 | -0.1787 | 0.00559 | -0.0506 | -31.9678
-2.5 | -0.0656 | 0.00517 | -0.0505 | -12.6886
-2 | -0.0109 | 0.00477 | -0.0502 | -2.2851
-1 | 0.0954 | 0.00384 | -0.0494 | 24.8438
-0.5 | 0.1496 | 0.00352 | -0.0491 | 42.5
0 | 0.2049 | 0.00324 | -0.0491 | 63.2407
1 | 0.2813 | 0.00407 | -0.0421 | 69.1155
1.5 | 0.3251 | 0.00486 | -0.0397 | 66.893
2 | 0.3846 | 0.00479 | -0.0404 | 80.2923

## 95. Re 7M Mach 0.50 (1)
BIGFOIL.COM POLAR EXPORT
e904
EPPLER 904 |  |  |  | Cl Max: | 1.142 | at alpha= | 20 | deg
JavaFoil+Calcfoil stall+Eppler ext transition |  |  |  | L/D Max: | 107.951 | at alpha= | 3.5 | deg
Re: | 7000000 |  |  | Cd Min: | 0.0042 | at alpha= | 0.5 | deg
Mach: | 0.5 |  |  | Cl=0 at alpha= | -1.7647 | deg
|  |  |  | @ Cl=0.1, Cd= | 0.0044666
|  |  |  | @ Cl=0.4, Cd= | 0.0043409
|  |  |  | @ Cl=0.6, Cd= | 0.039697
alpha (deg) | Cl | Cd | Cm | Cl/Cd
-20 | -0.962 | 0.15311 | -0.008 | -6.285
-19.5 | -0.937 | 0.14844 | -0.009 | -6.31
-19 | -0.911 | 0.14397 | -0.009 | -6.33
-18.5 | -0.887 | 0.13917 | -0.01 | -6.377
-18 | -0.86 | 0.13326 | -0.01 | -6.456
-17.5 | -0.832 | 0.12942 | -0.01 | -6.432
-17 | -0.807 | 0.12543 | -0.011 | -6.432
-16.5 | -0.781 | 0.12157 | -0.011 | -6.425
-16 | -0.756 | 0.11783 | -0.012 | -6.414
-15.5 | -0.729 | 0.11128 | -0.012 | -6.549
-15 | -0.703 | 0.10278 | -0.013 | -6.844
-14.5 | -0.678 | 0.09493 | -0.013 | -7.145
-14 | -0.65 | 0.10145 | -0.013 | -6.405
-13.5 | -0.625 | 0.09075 | -0.014 | -6.888
-13 | -0.601 | 0.08141 | -0.015 | -7.387
-12.5 | -0.579 | 0.07288 | -0.017 | -7.939
-12 | -0.545 | 0.08145 | -0.015 | -6.687
-11.5 | -0.522 | 0.07099 | -0.017 | -7.351
-11 | -0.501 | 0.06041 | -0.02 | -8.301
-10.5 | -0.466 | 0.06774 | -0.017 | -6.882
-10 | -0.439 | 0.06417 | -0.017 | -6.844
-9.5 | -0.418 | 0.05377 | -0.021 | -7.778
-9 | -0.47 | 0.01135 | -0.033 | -41.364
-8.5 | -0.361 | 0.0521 | -0.019 | -6.926
-8 | -0.336 | 0.04697 | -0.021 | -7.151
-7.5 | -0.378 | 0.00935 | -0.037 | -40.373
-7 | -0.345 | 0.00914 | -0.038 | -37.737
-6.5 | -0.313 | 0.00724 | -0.039 | -43.207
-6 | -0.28 | 0.00686 | -0.04 | -40.825
-5.5 | -0.247 | 0.00722 | -0.041 | -34.218
-5 | -0.214 | 0.00692 | -0.042 | -30.971
-4.5 | -0.181 | 0.0066 | -0.043 | -27.46
-4 | -0.265 | 0.00709 | -0.044 | -37.417
-3.5 | -0.224 | 0.00669 | -0.045 | -33.432
-3 | -0.164 | 0.00644 | -0.046 | -25.417
-2.5 | -0.099 | 0.00613 | -0.047 | -16.092
-2 | -0.032 | 0.00548 | -0.048 | -5.809
-1.5 | 0.036 | 0.00482 | -0.049 | 7.388
-1 | 0.103 | 0.00445 | -0.05 | 23.255
-0.5 | 0.171 | 0.00441 | -0.051 | 38.823
0 | 0.239 | 0.00475 | -0.052 | 50.192
0.5 | 0.306 | 0.0042 | -0.053 | 72.787
1 | 0.373 | 0.00422 | -0.054 | 88.401
1.5 | 0.44 | 0.00452 | -0.055 | 97.391
2 | 0.506 | 0.00502 | -0.056 | 100.832
2.5 | 0.57 | 0.00655 | -0.057 | 87.01
3 | 0.625 | 0.00582 | -0.058 | 107.323
3.5 | 0.658 | 0.0061 | -0.059 | 107.951
4 | 0.618 | 0.00639 | -0.06 | 96.719
4.5 | 0.413 | 0.00669 | -0.061 | 61.792
5 | 0.446 | 0.00704 | -0.062 | 63.385
5.5 | 0.479 | 0.00733 | -0.062 | 65.35
6 | 0.511 | 0.00777 | -0.063 | 65.822
6.5 | 0.544 | 0.0072 | -0.064 | 75.462
7 | 0.576 | 0.01103 | -0.065 | 52.235
7.5 | 0.608 | 0.01178 | -0.066 | 51.649
8 | 0.523 | 0.04818 | -0.039 | 10.852
8.5 | 0.548 | 0.05271 | -0.038 | 10.391
9 | 0.704 | 0.01367 | -0.069 | 51.504
9.5 | 0.726 | 0.01563 | -0.069 | 46.435
10 | 0.623 | 0.06731 | -0.035 | 9.255
10.5 | 0.797 | 0.01579 | -0.071 | 50.447
11 | 0.809 | 0.01922 | -0.07 | 42.117
11.5 | 0.705 | 0.07489 | -0.041 | 9.414
12 | 0.728 | 0.08565 | -0.038 | 8.497
12.5 | 0.892 | 0.02312 | -0.072 | 38.592
13 | 0.788 | 0.08323 | -0.046 | 9.463
13.5 | 0.807 | 0.0961 | -0.041 | 8.394
14 | 0.84 | 0.08836 | -0.047 | 9.51
14.5 | 0.861 | 0.09811 | -0.045 | 8.775
15 | 0.885 | 0.1083 | -0.044 | 8.167
15.5 | 0.913 | 0.1137 | -0.046 | 8.029
16 | 0.936 | 0.116 | -0.045 | 8.066
16.5 | 0.961 | 0.12009 | -0.045 | 8.002
17 | 0.989 | 0.12532 | -0.048 | 7.895
17.5 | 1.021 | 0.12758 | -0.052 | 7.999
18 | 1.039 | 0.13294 | -0.048 | 7.813
18.5 | 1.064 | 0.13766 | -0.049 | 7.73
19 | 1.093 | 0.14271 | -0.052 | 7.658
19.5 | 1.127 | 0.14314 | -0.056 | 7.871
20 | 1.142 | 0.15144 | -0.052 | 7.539

## 96. Re 7M Mach 0.50 (2)
BIGFOIL.COM POLAR EXPORT
e904
EPPLER 904 |  |  |  | Cl Max: | 0.8017 | at alpha= | 6.5 | deg
XFOIL ncrit=9 |  |  |  | L/D Max: | 98.1633 | at alpha= | 0.5 | deg
Re: | 7000000 |  |  | Cd Min: | 0.12774 | at alpha= | 11.5 | deg
Mach: | 0.5 |  |  | Cl=0 at alpha= | -99 | deg
|  |  |  | @ Cl=0.1, Cd= | 0.00331
|  |  |  | @ Cl=0.4, Cd= | 0.0051548
|  |  |  | @ Cl=0.6, Cd= | 0.0079652
alpha (deg) | Cl | Cd | Cm | Cl/Cd
0 | 0.2312 | 0.00331 | -0.055 | 69.8489
0.5 | 0.2886 | 0.00294 | -0.054 | 98.1633
1 | 0.3138 | 0.00384 | -0.0462 | 81.7188
1.5 | 0.3525 | 0.00494 | -0.0413 | 71.3563
2 | 0.4122 | 0.00521 | -0.0404 | 79.1171
2.5 | 0.4605 | 0.00607 | -0.037 | 75.8649
3 | 0.5207 | 0.00641 | -0.0355 | 81.2324
3.5 | 0.5753 | 0.00709 | -0.0324 | 81.1425
4 | 0.6182 | 0.00861 | -0.0267 | 71.8002
4.5 | 0.6718 | 0.00974 | -0.0233 | 68.9733
5 | 0.7284 | 0.01242 | -0.02 | 58.6473
5.5 | 0.7795 | 0.018 | -0.0146 | 43.3056
6 | 0.8007 | 0.0243 | -0.0051 | 32.9506
6.5 | 0.8017 | 0.03083 | 0.0058 | 26.0039
7 | 0.7842 | 0.03731 | 0.017 | 21.0185
8 | 0.7165 | 0.04818 | 0.0363 | 14.8713
9 | 0.6504 | 0.07123 | 0.0248 | 9.131
9.5 | 0.6421 | 0.08558 | 0.0141 | 7.5029
10 | 0.6357 | 0.09699 | 0.0083 | 6.5543
10.5 | 0.6376 | 0.10692 | 0.0035 | 5.9633
11 | 0.6374 | 0.11772 | -0.0015 | 5.4145
11.5 | 0.643 | 0.12774 | -0.0062 | 5.0337

## 97. Re 8M Mach 0.00 (1)
BIGFOIL.COM POLAR EXPORT
e904
EPPLER 904 |  |  |  | Cl Max: | 0.691 | at alpha= | 5.5 | deg
JavaFoil+Calcfoil stall+Eppler ext transition |  |  |  | L/D Max: | 94.959 | at alpha= | 4.5 | deg
Re: | 8000000 |  |  | Cd Min: | 0.0046 | at alpha= | -1.5 | deg
Mach: | 0 |  |  | Cl=0 at alpha= | -1.7627 | deg
|  |  |  | @ Cl=0.1, Cd= | 0.0046459
|  |  |  | @ Cl=0.4, Cd= | 0.01229
|  |  |  | @ Cl=0.6, Cd= | 0.01229
alpha (deg) | Cl | Cd | Cm | Cl/Cd
-12 | -0.165 | 0.06428 | -0.016 | -2.573
-11.5 | -0.182 | 0.05781 | -0.017 | -3.156
-11 | -0.2 | 0.05326 | -0.018 | -3.765
-10.5 | -0.255 | 0.01267 | -0.026 | -20.097
-10 | -0.285 | 0.01016 | -0.028 | -28.006
-9.5 | -0.31 | 0.00752 | -0.029 | -41.187
-9 | -0.334 | 0.00781 | -0.029 | -42.721
-8.5 | -0.356 | 0.00802 | -0.03 | -44.417
-8 | -0.376 | 0.00769 | -0.031 | -48.908
-7.5 | -0.391 | 0.00824 | -0.032 | -47.416
-7 | -0.399 | 0.00797 | -0.033 | -50.056
-6.5 | -0.398 | 0.0076 | -0.034 | -52.43
-6 | -0.388 | 0.00732 | -0.035 | -53.004
-5.5 | -0.367 | 0.00706 | -0.035 | -52.085
-5 | -0.337 | 0.00679 | -0.036 | -49.599
-4.5 | -0.297 | 0.00659 | -0.037 | -45.119
-4 | -0.251 | 0.00631 | -0.038 | -39.719
-3.5 | -0.199 | 0.00608 | -0.039 | -32.683
-3 | -0.143 | 0.00589 | -0.04 | -24.31
-2.5 | -0.086 | 0.00571 | -0.041 | -15.007
-2 | -0.028 | 0.00492 | -0.042 | -5.607
-1.5 | 0.031 | 0.0046 | -0.042 | 6.715
-1 | 0.09 | 0.00462 | -0.043 | 19.397
-0.5 | 0.148 | 0.00477 | -0.044 | 31.087
0 | 0.207 | 0.00484 | -0.045 | 42.719
0.5 | 0.265 | 0.00501 | -0.046 | 52.915
1 | 0.323 | 0.00508 | -0.047 | 63.699
1.5 | 0.382 | 0.00533 | -0.048 | 71.616
2 | 0.439 | 0.00553 | -0.048 | 79.432
2.5 | 0.496 | 0.00713 | -0.049 | 69.585
3 | 0.549 | 0.00739 | -0.05 | 74.326
3.5 | 0.597 | 0.00653 | -0.051 | 91.333
4 | 0.637 | 0.00677 | -0.052 | 94.035
4.5 | 0.667 | 0.00702 | -0.053 | 94.959
5 | 0.685 | 0.0073 | -0.053 | 93.91
5.5 | 0.691 | 0.00755 | -0.054 | 91.435
6 | 0.683 | 0.00786 | -0.055 | 86.891
6.5 | 0.663 | 0.00817 | -0.056 | 81.094
7 | 0.633 | 0.00725 | -0.057 | 87.291
7.5 | 0.595 | 0.00753 | -0.057 | 78.991
8 | 0.553 | 0.00782 | -0.058 | 70.62
8.5 | 0.508 | 0.00813 | -0.059 | 62.48
9 | 0.464 | 0.00849 | -0.06 | 54.618
9.5 | 0.421 | 0.00789 | -0.06 | 53.344
10 | 0.38 | 0.01171 | -0.061 | 32.462
10.5 | 0.343 | 0.01229 | -0.062 | 27.891

## 98. Re 8M Mach 0.00 (2)
BIGFOIL.COM POLAR EXPORT
e904
EPPLER 904 |  |  |  | Cl Max: | 0.4213 | at alpha= | 2.5 | deg
XFOIL ncrit=9 |  |  |  | L/D Max: | 275.769 | at alpha= | -0.5 | deg
Re: | 8000000 |  |  | Cd Min: | 0.00542 | at alpha= | 2.5 | deg
Mach: | 0 |  |  | Cl=0 at alpha= | -1.8666 | deg
|  |  |  | @ Cl=0.1, Cd= | 0.00056895
|  |  |  | @ Cl=0.4, Cd= | 0.0050689
|  |  |  | @ Cl=0.6, Cd= | 0.00542
alpha (deg) | Cl | Cd | Cm | Cl/Cd
-4 | -0.2276 | 0.00092 | -0.0468 | -247.3913
-3.5 | -0.175 | 0.00085 | -0.0466 | -205.8824
-2.5 | -0.0665 | 0.00078 | -0.047 | -85.2564
-2 | -0.0139 | 0.00073 | -0.0469 | -19.0411
-1.5 | 0.0382 | 0.00065 | -0.0468 | 58.7692
-1 | 0.0902 | 0.00058 | -0.0467 | 155.5172
-0.5 | 0.1434 | 0.00052 | -0.0468 | 275.7692
0 | 0.1992 | 0.00329 | -0.0477 | 60.5471
0.5 | 0.2361 | 0.00401 | -0.0443 | 58.8778
2 | 0.3758 | 0.00467 | -0.0401 | 80.4711
2.5 | 0.4213 | 0.00542 | -0.0385 | 77.7306

## 99. Re 8M Mach 0.10 (1)
BIGFOIL.COM POLAR EXPORT
e904
EPPLER 904 |  |  |  | Cl Max: | 0.687 | at alpha= | 5.5 | deg
JavaFoil+Calcfoil stall+Eppler ext transition |  |  |  | L/D Max: | 94.892 | at alpha= | 4.5 | deg
Re: | 8000000 |  |  | Cd Min: | 0.00461 | at alpha= | -1 | deg
Mach: | 0.1 |  |  | Cl=0 at alpha= | -1.7627 | deg
|  |  |  | @ Cl=0.1, Cd= | 0.0046388
|  |  |  | @ Cl=0.4, Cd= | 0.01245
|  |  |  | @ Cl=0.6, Cd= | 0.01245
alpha (deg) | Cl | Cd | Cm | Cl/Cd
-11.5 | -0.15 | 0.05964 | -0.017 | -2.517
-11 | -0.169 | 0.05509 | -0.018 | -3.069
-10.5 | -0.192 | 0.04724 | -0.02 | -4.055
-10 | -0.251 | 0.01047 | -0.028 | -23.99
-9.5 | -0.28 | 0.00963 | -0.029 | -29.061
-9 | -0.307 | 0.00787 | -0.03 | -39.073
-8.5 | -0.334 | 0.00809 | -0.03 | -41.316
-8 | -0.358 | 0.00776 | -0.031 | -46.106
-7.5 | -0.377 | 0.00745 | -0.032 | -50.624
-7 | -0.389 | 0.00796 | -0.033 | -48.865
-6.5 | -0.392 | 0.00767 | -0.034 | -51.126
-6 | -0.385 | 0.00733 | -0.035 | -52.519
-5.5 | -0.366 | 0.00705 | -0.036 | -51.971
-5 | -0.337 | 0.00684 | -0.037 | -49.258
-4.5 | -0.298 | 0.00659 | -0.037 | -45.215
-4 | -0.252 | 0.00636 | -0.038 | -39.593
-3.5 | -0.2 | 0.00607 | -0.039 | -32.906
-3 | -0.144 | 0.00587 | -0.04 | -24.492
-2.5 | -0.086 | 0.0057 | -0.041 | -15.122
-2 | -0.028 | 0.00496 | -0.042 | -5.598
-1.5 | 0.031 | 0.00463 | -0.043 | 6.711
-1 | 0.09 | 0.00461 | -0.043 | 19.542
-0.5 | 0.149 | 0.00478 | -0.044 | 31.131
0 | 0.208 | 0.00485 | -0.045 | 42.81
0.5 | 0.266 | 0.00502 | -0.046 | 52.985
1 | 0.325 | 0.00507 | -0.047 | 64.099
1.5 | 0.384 | 0.00536 | -0.048 | 71.532
2 | 0.442 | 0.00555 | -0.049 | 79.636
2.5 | 0.498 | 0.00713 | -0.049 | 69.858
3 | 0.552 | 0.00631 | -0.05 | 87.357
3.5 | 0.599 | 0.00654 | -0.051 | 91.551
4 | 0.639 | 0.00681 | -0.052 | 93.843
4.5 | 0.668 | 0.00704 | -0.053 | 94.892
5 | 0.685 | 0.00732 | -0.054 | 93.565
5.5 | 0.687 | 0.00759 | -0.054 | 90.516
6 | 0.675 | 0.0079 | -0.055 | 85.457
6.5 | 0.65 | 0.00822 | -0.056 | 79.077
7 | 0.614 | 0.00727 | -0.057 | 84.427
7.5 | 0.571 | 0.00757 | -0.058 | 75.317
8 | 0.522 | 0.00787 | -0.058 | 66.356
8.5 | 0.473 | 0.00821 | -0.059 | 57.605
9 | 0.424 | 0.00853 | -0.06 | 49.642
9.5 | 0.377 | 0.00791 | -0.061 | 47.646
10 | 0.334 | 0.01186 | -0.061 | 28.123
10.5 | 0.294 | 0.01245 | -0.062 | 23.605

## 100. Re 8M Mach 0.10 (2)
BIGFOIL.COM POLAR EXPORT
e904
EPPLER 904 |  |  |  | Cl Max: | 0.423 | at alpha= | 2.5 | deg
XFOIL ncrit=9 |  |  |  | L/D Max: | 80.5983 | at alpha= | 2 | deg
Re: | 8000000 |  |  | Cd Min: | 0.01584 | at alpha= | -6.5 | deg
Mach: | 0.1 |  |  | Cl=0 at alpha= | -1.8892 | deg
|  |  |  | @ Cl=0.1, Cd= | 0.0037854
|  |  |  | @ Cl=0.4, Cd= | 0.0050534
|  |  |  | @ Cl=0.6, Cd= | 0.00543
alpha (deg) | Cl | Cd | Cm | Cl/Cd
-6.5 | -0.4548 | 0.01584 | -0.0594 | -28.7121
-4.5 | -0.2794 | 0.00642 | -0.0498 | -43.5202
-4 | -0.2294 | 0.0056 | -0.0485 | -40.9643
-3.5 | -0.1747 | 0.00539 | -0.0486 | -32.4119
-2.5 | -0.0648 | 0.00502 | -0.0488 | -12.9084
-2 | -0.0115 | 0.00468 | -0.0486 | -2.4573
-1.5 | 0.0404 | 0.00419 | -0.0483 | 9.642
-1 | 0.093 | 0.00382 | -0.048 | 24.3455
0 | 0.2003 | 0.00329 | -0.048 | 60.8815
0.5 | 0.2375 | 0.00399 | -0.0446 | 59.5238
1 | 0.2739 | 0.00455 | -0.0412 | 60.1978
1.5 | 0.3182 | 0.00484 | -0.0392 | 65.7438
2 | 0.3772 | 0.00468 | -0.0402 | 80.5983
2.5 | 0.423 | 0.00543 | -0.0385 | 77.9006

## 101. Re 8M Mach 0.25 (1)
BIGFOIL.COM POLAR EXPORT
e904
EPPLER 904 |  |  |  | Cl Max: | 0.673 | at alpha= | 5 | deg
JavaFoil+Calcfoil stall+Eppler ext transition |  |  |  | L/D Max: | 93.87 | at alpha= | 4 | deg
Re: | 8000000 |  |  | Cd Min: | 0.00465 | at alpha= | -1 | deg
Mach: | 0.25 |  |  | Cl=0 at alpha= | -1.7667 | deg
|  |  |  | @ Cl=0.1, Cd= | 0.01256
|  |  |  | @ Cl=0.4, Cd= | 0.01256
|  |  |  | @ Cl=0.6, Cd= | 0.01256
alpha (deg) | Cl | Cd | Cm | Cl/Cd
-11 | -0.053 | 0.05969 | -0.017 | -0.893
-10.5 | -0.051 | 0.05447 | -0.018 | -0.93
-10 | -0.054 | 0.01764 | -0.026 | -3.055
-9.5 | -0.054 | 0.01006 | -0.029 | -5.362
-9 | -0.051 | 0.0094 | -0.03 | -5.393
-8.5 | -0.102 | 0.00754 | -0.031 | -13.526
-8 | -0.188 | 0.00726 | -0.032 | -25.934
-7.5 | -0.252 | 0.00768 | -0.033 | -32.852
-7 | -0.303 | 0.00734 | -0.034 | -41.268
-6.5 | -0.338 | 0.00789 | -0.035 | -42.85
-6 | -0.355 | 0.00751 | -0.036 | -47.327
-5.5 | -0.354 | 0.00721 | -0.037 | -49.083
-5 | -0.335 | 0.00693 | -0.038 | -48.309
-4.5 | -0.301 | 0.0067 | -0.038 | -44.981
-4 | -0.257 | 0.00643 | -0.039 | -39.932
-3.5 | -0.205 | 0.00619 | -0.04 | -33.024
-3 | -0.148 | 0.00591 | -0.041 | -24.975
-2.5 | -0.088 | 0.00574 | -0.042 | -15.422
-2 | -0.028 | 0.00509 | -0.043 | -5.603
-1.5 | 0.032 | 0.00467 | -0.044 | 6.834
-1 | 0.092 | 0.00465 | -0.045 | 19.895
-0.5 | 0.153 | 0.00482 | -0.046 | 31.714
0 | 0.213 | 0.00491 | -0.046 | 43.516
0.5 | 0.274 | 0.00505 | -0.047 | 54.165
1 | 0.334 | 0.00514 | -0.048 | 64.98
1.5 | 0.394 | 0.00532 | -0.049 | 74.067
2 | 0.454 | 0.00565 | -0.05 | 80.264
2.5 | 0.512 | 0.00617 | -0.051 | 82.99
3 | 0.566 | 0.00641 | -0.052 | 88.277
3.5 | 0.613 | 0.00666 | -0.053 | 91.934
4 | 0.649 | 0.00691 | -0.053 | 93.87
4.5 | 0.671 | 0.0072 | -0.054 | 93.166
5 | 0.673 | 0.00749 | -0.055 | 89.827
5.5 | 0.652 | 0.00777 | -0.056 | 83.913
6 | 0.606 | 0.00814 | -0.057 | 74.483
6.5 | 0.537 | 0.0072 | -0.058 | 74.647
7 | 0.449 | 0.00747 | -0.058 | 60.118
7.5 | 0.347 | 0.00782 | -0.059 | 44.4
8 | 0.231 | 0.00817 | -0.06 | 28.294
8.5 | 0.072 | 0.00849 | -0.061 | 8.456
9 | 0.075 | 0.00785 | -0.062 | 9.589
9.5 | 0.079 | 0.01194 | -0.062 | 6.587
10 | 0.082 | 0.01256 | -0.063 | 6.529

## 102. Re 8M Mach 0.25 (2)
BIGFOIL.COM POLAR EXPORT
e904
EPPLER 904 |  |  |  | Cl Max: | 0.4309 | at alpha= | 2.5 | deg
XFOIL ncrit=9 |  |  |  | L/D Max: | 291.765 | at alpha= | -0.5 | deg
Re: | 8000000 |  |  | Cd Min: | 0.02294 | at alpha= | -6.5 | deg
Mach: | 0.25 |  |  | Cl=0 at alpha= | -1.8715 | deg
|  |  |  | @ Cl=0.1, Cd= | 0.00055444
|  |  |  | @ Cl=0.4, Cd= | 0.0050416
|  |  |  | @ Cl=0.6, Cd= | 0.00557
alpha (deg) | Cl | Cd | Cm | Cl/Cd
-6.5 | -0.4321 | 0.02294 | -0.0699 | -18.8361
-6 | -0.4032 | 0.01868 | -0.0654 | -21.5846
-5.5 | -0.3633 | 0.01598 | -0.0625 | -22.7347
-5 | -0.3122 | 0.01465 | -0.061 | -21.3106
-4.5 | -0.2863 | 0.00109 | -0.0503 | -262.6606
-4 | -0.234 | 0.00093 | -0.0494 | -251.6129
-3.5 | -0.1805 | 0.00082 | -0.0487 | -220.122
-3 | -0.1241 | 0.00081 | -0.0489 | -153.2099
-2.5 | -0.0679 | 0.00076 | -0.0489 | -89.3421
-2 | -0.0138 | 0.0007 | -0.0487 | -19.7143
-1.5 | 0.0399 | 0.00062 | -0.0485 | 64.3548
-1 | 0.0939 | 0.00056 | -0.0484 | 167.6786
-0.5 | 0.1488 | 0.00051 | -0.0484 | 291.7647
0 | 0.2064 | 0.0033 | -0.0494 | 62.5455
0.5 | 0.2454 | 0.00389 | -0.046 | 63.0848
1 | 0.2804 | 0.00452 | -0.042 | 62.0354
1.5 | 0.3247 | 0.00488 | -0.0397 | 66.5369
2 | 0.3847 | 0.00478 | -0.0405 | 80.4812
2.5 | 0.4309 | 0.00557 | -0.0385 | 77.3609

## 103. Re 8M Mach 0.50 (1)
BIGFOIL.COM POLAR EXPORT
e904
EPPLER 904 |  |  |  | Cl Max: | 1.142 | at alpha= | 20 | deg
JavaFoil+Calcfoil stall+Eppler ext transition |  |  |  | L/D Max: | 110.121 | at alpha= | 3.5 | deg
Re: | 8000000 |  |  | Cd Min: | 0.0046 | at alpha= | 0.5 | deg
Mach: | 0.5 |  |  | Cl=0 at alpha= | -1.7647 | deg
|  |  |  | @ Cl=0.1, Cd= | 0.0048318
|  |  |  | @ Cl=0.4, Cd= | 0.004674
|  |  |  | @ Cl=0.6, Cd= | 0.038898
alpha (deg) | Cl | Cd | Cm | Cl/Cd
-20 | -0.963 | 0.15043 | -0.008 | -6.399
-19.5 | -0.937 | 0.14649 | -0.009 | -6.395
-19 | -0.911 | 0.14202 | -0.009 | -6.418
-18.5 | -0.888 | 0.13775 | -0.01 | -6.447
-18 | -0.861 | 0.1332 | -0.01 | -6.462
-17.5 | -0.833 | 0.12786 | -0.01 | -6.516
-17 | -0.807 | 0.12035 | -0.011 | -6.708
-16.5 | -0.782 | 0.11289 | -0.011 | -6.924
-16 | -0.756 | 0.11644 | -0.012 | -6.496
-15.5 | -0.729 | 0.11057 | -0.012 | -6.594
-15 | -0.704 | 0.10101 | -0.013 | -6.972
-14.5 | -0.679 | 0.09319 | -0.014 | -7.291
-14 | -0.65 | 0.0999 | -0.013 | -6.509
-13.5 | -0.626 | 0.08909 | -0.014 | -7.024
-13 | -0.603 | 0.07953 | -0.016 | -7.581
-12.5 | -0.581 | 0.07004 | -0.018 | -8.3
-12 | -0.545 | 0.08045 | -0.015 | -6.775
-11.5 | -0.523 | 0.06957 | -0.017 | -7.514
-11 | -0.504 | 0.05751 | -0.02 | -8.772
-10.5 | -0.466 | 0.06734 | -0.017 | -6.926
-10 | -0.44 | 0.06324 | -0.017 | -6.952
-9.5 | -0.42 | 0.05172 | -0.021 | -8.126
-9 | -0.472 | 0.01086 | -0.034 | -43.434
-8.5 | -0.362 | 0.05122 | -0.02 | -7.058
-8 | -0.338 | 0.04513 | -0.022 | -7.481
-7.5 | -0.378 | 0.00916 | -0.037 | -41.263
-7 | -0.345 | 0.00893 | -0.038 | -38.637
-6.5 | -0.313 | 0.00708 | -0.039 | -44.17
-6 | -0.28 | 0.00749 | -0.04 | -37.399
-5.5 | -0.247 | 0.00705 | -0.041 | -35.045
-5 | -0.214 | 0.00675 | -0.042 | -31.718
-4.5 | -0.181 | 0.00644 | -0.043 | -28.125
-4 | -0.265 | 0.00692 | -0.044 | -38.325
-3.5 | -0.224 | 0.00655 | -0.045 | -34.148
-3 | -0.164 | 0.00629 | -0.046 | -26.041
-2.5 | -0.099 | 0.00598 | -0.047 | -16.491
-2 | -0.032 | 0.00544 | -0.048 | -5.854
-1.5 | 0.036 | 0.00487 | -0.049 | 7.322
-1 | 0.103 | 0.00483 | -0.05 | 21.415
-0.5 | 0.171 | 0.00499 | -0.051 | 34.248
0 | 0.239 | 0.0052 | -0.052 | 45.939
0.5 | 0.306 | 0.0046 | -0.053 | 66.477
1 | 0.373 | 0.00467 | -0.054 | 79.888
1.5 | 0.44 | 0.00468 | -0.055 | 93.974
2 | 0.506 | 0.00502 | -0.056 | 100.774
2.5 | 0.57 | 0.00643 | -0.057 | 88.625
3 | 0.625 | 0.00677 | -0.058 | 92.357
3.5 | 0.658 | 0.00598 | -0.059 | 110.121
4 | 0.618 | 0.00624 | -0.06 | 98.938
4.5 | 0.413 | 0.00655 | -0.061 | 63.143
5 | 0.446 | 0.00687 | -0.062 | 64.948
5.5 | 0.479 | 0.00715 | -0.062 | 66.97
6 | 0.511 | 0.00761 | -0.063 | 67.229
6.5 | 0.544 | 0.00705 | -0.064 | 77.105
7 | 0.576 | 0.01077 | -0.065 | 53.486
7.5 | 0.608 | 0.01153 | -0.066 | 52.762
8 | 0.639 | 0.01247 | -0.067 | 51.263
8.5 | 0.551 | 0.05094 | -0.04 | 10.809
9 | 0.704 | 0.01334 | -0.069 | 52.792
9.5 | 0.732 | 0.01478 | -0.069 | 49.525
10 | 0.623 | 0.06628 | -0.035 | 9.402
10.5 | 0.798 | 0.01536 | -0.071 | 51.962
11 | 0.816 | 0.01788 | -0.071 | 45.632
11.5 | 0.707 | 0.07314 | -0.043 | 9.667
12 | 0.728 | 0.08439 | -0.039 | 8.628
12.5 | 0.9 | 0.02112 | -0.072 | 42.618
13 | 0.794 | 0.07868 | -0.049 | 10.089
13.5 | 0.808 | 0.09468 | -0.042 | 8.53
14 | 0.862 | 0.07472 | -0.056 | 11.53
14.5 | 0.864 | 0.09542 | -0.047 | 9.055
15 | 0.885 | 0.10646 | -0.044 | 8.314
15.5 | 0.914 | 0.11182 | -0.047 | 8.175
16 | 0.937 | 0.11014 | -0.046 | 8.508
16.5 | 0.962 | 0.11832 | -0.046 | 8.13
17 | 0.992 | 0.12271 | -0.049 | 8.08
17.5 | 1.023 | 0.12488 | -0.053 | 8.193
18 | 1.039 | 0.13042 | -0.049 | 7.967
18.5 | 1.066 | 0.13647 | -0.05 | 7.812
19 | 1.097 | 0.13897 | -0.053 | 7.892
19.5 | 1.131 | 0.13854 | -0.057 | 8.162
20 | 1.142 | 0.14876 | -0.052 | 7.676

## 104. Re 8M Mach 0.50 (2)
BIGFOIL.COM POLAR EXPORT
e904
EPPLER 904 |  |  |  | Cl Max: | 0.5764 | at alpha= | 3.5 | deg
XFOIL ncrit=9 |  |  |  | L/D Max: | 672.308 | at alpha= | 3 | deg
Re: | 8000000 |  |  | Cd Min: | 0.00497 | at alpha= | 1.5 | deg
Mach: | 0.5 |  |  | Cl=0 at alpha= | -99 | deg
|  |  |  | @ Cl=0.1, Cd= | 0.00335
|  |  |  | @ Cl=0.4, Cd= | 0.0037929
|  |  |  | @ Cl=0.6, Cd= | 0.00093
alpha (deg) | Cl | Cd | Cm | Cl/Cd
0 | 0.2332 | 0.00335 | -0.0554 | 69.6119
0.5 | 0.2813 | 0.00351 | -0.0523 | 80.1425
1.5 | 0.3514 | 0.00497 | -0.0411 | 70.7042
3 | 0.5244 | 0.00078 | -0.0371 | 672.3077
3.5 | 0.5764 | 0.00093 | -0.0337 | 619.7849

## 105. Re 10M Mach 0.00 (1)
BIGFOIL.COM POLAR EXPORT
e904
EPPLER 904 |  |  |  | Cl Max: | 0.691 | at alpha= | 5.5 | deg
JavaFoil+Calcfoil stall+Eppler ext transition |  |  |  | L/D Max: | 98.383 | at alpha= | 4.5 | deg
Re: | 10000000 |  |  | Cd Min: | 0.00524 | at alpha= | -1 | deg
Mach: | 0 |  |  | Cl=0 at alpha= | -1.7627 | deg
|  |  |  | @ Cl=0.1, Cd= | 0.0052486
|  |  |  | @ Cl=0.4, Cd= | 0.01186
|  |  |  | @ Cl=0.6, Cd= | 0.01186
alpha (deg) | Cl | Cd | Cm | Cl/Cd
-12 | -0.166 | 0.06184 | -0.016 | -2.686
-11.5 | -0.184 | 0.05398 | -0.018 | -3.408
-11 | -0.204 | 0.0466 | -0.019 | -4.372
-10.5 | -0.26 | 0.01061 | -0.027 | -24.473
-10 | -0.285 | 0.00967 | -0.028 | -29.486
-9.5 | -0.31 | 0.00787 | -0.029 | -39.37
-9 | -0.334 | 0.00753 | -0.029 | -44.33
-8.5 | -0.357 | 0.00794 | -0.03 | -44.922
-8 | -0.376 | 0.00764 | -0.031 | -49.232
-7.5 | -0.391 | 0.00795 | -0.032 | -49.147
-7 | -0.399 | 0.00761 | -0.033 | -52.41
-6.5 | -0.398 | 0.00733 | -0.034 | -54.365
-6 | -0.388 | 0.00706 | -0.035 | -54.974
-5.5 | -0.368 | 0.0068 | -0.036 | -54.052
-5 | -0.337 | 0.00654 | -0.036 | -51.529
-4.5 | -0.297 | 0.00636 | -0.037 | -46.784
-4 | -0.251 | 0.00607 | -0.038 | -41.296
-3.5 | -0.199 | 0.00585 | -0.039 | -33.979
-3 | -0.143 | 0.00568 | -0.04 | -25.213
-2.5 | -0.086 | 0.00555 | -0.041 | -15.44
-2 | -0.028 | 0.00528 | -0.042 | -5.233
-1.5 | 0.031 | 0.00533 | -0.042 | 5.792
-1 | 0.09 | 0.00524 | -0.043 | 17.091
-0.5 | 0.148 | 0.00529 | -0.044 | 27.999
0 | 0.207 | 0.00535 | -0.045 | 38.61
0.5 | 0.265 | 0.00547 | -0.046 | 48.46
1 | 0.323 | 0.0056 | -0.047 | 57.739
1.5 | 0.382 | 0.00571 | -0.048 | 66.861
2 | 0.439 | 0.00598 | -0.048 | 73.435
2.5 | 0.496 | 0.00702 | -0.049 | 70.679
3 | 0.549 | 0.00717 | -0.05 | 76.606
3.5 | 0.597 | 0.00746 | -0.051 | 80.033
4 | 0.637 | 0.00654 | -0.052 | 97.405
4.5 | 0.667 | 0.00678 | -0.053 | 98.383
5 | 0.686 | 0.00704 | -0.053 | 97.391
5.5 | 0.691 | 0.00728 | -0.054 | 94.959
6 | 0.683 | 0.00759 | -0.055 | 90.017
6.5 | 0.663 | 0.00786 | -0.056 | 84.337
7 | 0.633 | 0.00819 | -0.057 | 77.255
7.5 | 0.595 | 0.00727 | -0.057 | 81.831
8 | 0.553 | 0.00753 | -0.058 | 73.412
8.5 | 0.508 | 0.00784 | -0.059 | 64.801
9 | 0.464 | 0.00817 | -0.06 | 56.79
9.5 | 0.421 | 0.00856 | -0.06 | 49.154
10 | 0.38 | 0.00789 | -0.061 | 48.21
10.5 | 0.343 | 0.01186 | -0.062 | 28.911

## 106. Re 10M Mach 0.00 (2)
BIGFOIL.COM POLAR EXPORT
e904
EPPLER 904 |  |  |  | Cl Max: | 0.4221 | at alpha= | 2.5 | deg
XFOIL ncrit=9 |  |  |  | L/D Max: | 81.1422 | at alpha= | 2 | deg
Re: | 10000000 |  |  | Cd Min: | 0.00621 | at alpha= | -4.5 | deg
Mach: | 0 |  |  | Cl=0 at alpha= | -1.8936 | deg
|  |  |  | @ Cl=0.1, Cd= | 0.0037592
|  |  |  | @ Cl=0.4, Cd= | 0.0050214
|  |  |  | @ Cl=0.6, Cd= | 0.00538
alpha (deg) | Cl | Cd | Cm | Cl/Cd
-4.5 | -0.2796 | 0.00621 | -0.0491 | -45.0242
-3.5 | -0.1753 | 0.00518 | -0.0479 | -33.8417
-2.5 | -0.0655 | 0.00485 | -0.0483 | -13.5052
-2 | -0.0113 | 0.00458 | -0.0484 | -2.4672
-1.5 | 0.0418 | 0.00426 | -0.0483 | 9.8122
-1 | 0.0934 | 0.00379 | -0.048 | 24.6438
-0.5 | 0.1469 | 0.00354 | -0.048 | 41.4972
0 | 0.1981 | 0.00353 | -0.0474 | 56.119
0.5 | 0.2282 | 0.00484 | -0.0427 | 47.1488
1 | 0.2748 | 0.00498 | -0.0414 | 55.1807
1.5 | 0.3176 | 0.00499 | -0.0393 | 63.6473
2 | 0.3765 | 0.00464 | -0.0403 | 81.1422
2.5 | 0.4221 | 0.00538 | -0.0387 | 78.4572

## 107. Re 10M Mach 0.10 (1)
BIGFOIL.COM POLAR EXPORT
e904
EPPLER 904 |  |  |  | Cl Max: | 0.687 | at alpha= | 5.5 | deg
JavaFoil+Calcfoil stall+Eppler ext transition |  |  |  | L/D Max: | 98.152 | at alpha= | 4.5 | deg
Re: | 10000000 |  |  | Cd Min: | 0.00526 | at alpha= | -1 | deg
Mach: | 0.1 |  |  | Cl=0 at alpha= | -1.7627 | deg
|  |  |  | @ Cl=0.1, Cd= | 0.0052685
|  |  |  | @ Cl=0.4, Cd= | 0.01202
|  |  |  | @ Cl=0.6, Cd= | 0.01202
alpha (deg) | Cl | Cd | Cm | Cl/Cd
-11.5 | -0.151 | 0.05678 | -0.018 | -2.66
-11 | -0.171 | 0.05096 | -0.019 | -3.349
-10.5 | -0.223 | 0.01155 | -0.026 | -19.274
-10 | -0.252 | 0.00985 | -0.028 | -25.609
-9.5 | -0.28 | 0.00728 | -0.029 | -38.468
-9 | -0.308 | 0.00759 | -0.03 | -40.526
-8.5 | -0.334 | 0.00801 | -0.03 | -41.714
-8 | -0.358 | 0.00746 | -0.031 | -48.024
-7.5 | -0.377 | 0.00802 | -0.032 | -47.015
-7 | -0.389 | 0.00768 | -0.033 | -50.664
-6.5 | -0.392 | 0.00739 | -0.034 | -53.108
-6 | -0.385 | 0.00705 | -0.035 | -54.567
-5.5 | -0.366 | 0.00679 | -0.036 | -53.942
-5 | -0.337 | 0.0066 | -0.037 | -51.084
-4.5 | -0.298 | 0.00634 | -0.037 | -46.988
-4 | -0.252 | 0.00613 | -0.038 | -41.067
-3.5 | -0.2 | 0.00585 | -0.039 | -34.148
-3 | -0.144 | 0.00566 | -0.04 | -25.412
-2.5 | -0.086 | 0.00553 | -0.041 | -15.567
-2 | -0.028 | 0.0053 | -0.042 | -5.236
-1.5 | 0.031 | 0.00532 | -0.043 | 5.835
-1 | 0.09 | 0.00526 | -0.043 | 17.11
-0.5 | 0.149 | 0.00531 | -0.044 | 28.037
0 | 0.208 | 0.00537 | -0.045 | 38.685
0.5 | 0.266 | 0.00548 | -0.046 | 48.547
1 | 0.325 | 0.00561 | -0.047 | 57.872
1.5 | 0.384 | 0.00574 | -0.048 | 66.855
2 | 0.442 | 0.00598 | -0.049 | 73.875
2.5 | 0.498 | 0.00707 | -0.049 | 70.448
3 | 0.552 | 0.00717 | -0.05 | 76.932
3.5 | 0.599 | 0.00746 | -0.051 | 80.297
4 | 0.639 | 0.00656 | -0.052 | 97.406
4.5 | 0.668 | 0.00681 | -0.053 | 98.152
5 | 0.685 | 0.00707 | -0.054 | 96.878
5.5 | 0.687 | 0.00731 | -0.054 | 94.019
6 | 0.675 | 0.00763 | -0.055 | 88.538
6.5 | 0.65 | 0.0079 | -0.056 | 82.247
7 | 0.614 | 0.00824 | -0.057 | 74.549
7.5 | 0.571 | 0.00731 | -0.058 | 78.038
8 | 0.523 | 0.00759 | -0.058 | 68.82
8.5 | 0.473 | 0.0079 | -0.059 | 59.84
9 | 0.424 | 0.00824 | -0.06 | 51.419
9.5 | 0.377 | 0.00863 | -0.061 | 43.716
10 | 0.334 | 0.01144 | -0.062 | 29.162
10.5 | 0.294 | 0.01202 | -0.062 | 24.471

## 108. Re 10M Mach 0.10 (2)
BIGFOIL.COM POLAR EXPORT
e904
EPPLER 904 |  |  |  | Cl Max: | 0.8381 | at alpha= | 6.5 | deg
XFOIL ncrit=9 |  |  |  | L/D Max: | 104.98 | at alpha= | 6 | deg
Re: | 10000000 |  |  | Cd Min: | 0.0082 | at alpha= | 6.5 | deg
Mach: | 0.1 |  |  | Cl=0 at alpha= | -1.894 | deg
|  |  |  | @ Cl=0.1, Cd= | 0.0037621
|  |  |  | @ Cl=0.4, Cd= | 0.0050123
|  |  |  | @ Cl=0.6, Cd= | 0.0072568
alpha (deg) | Cl | Cd | Cm | Cl/Cd
-4.5 | -0.2808 | 0.00626 | -0.0495 | -44.8562
-3.5 | -0.1762 | 0.00519 | -0.0483 | -33.9499
-2.5 | -0.0657 | 0.00486 | -0.0486 | -13.5185
-2 | -0.0113 | 0.00458 | -0.0487 | -2.4672
-1.5 | 0.042 | 0.00425 | -0.0485 | 9.8824
-1 | 0.094 | 0.00379 | -0.0482 | 24.8021
-0.5 | 0.1478 | 0.00354 | -0.0482 | 41.7514
0.5 | 0.2293 | 0.00484 | -0.0429 | 47.376
1 | 0.276 | 0.00498 | -0.0416 | 55.4217
1.5 | 0.3188 | 0.00499 | -0.0394 | 63.8878
2 | 0.3778 | 0.00466 | -0.0404 | 81.073
2.5 | 0.4238 | 0.00539 | -0.0387 | 78.6271
4.5 | 0.6239 | 0.00751 | -0.0344 | 83.0759
5 | 0.6805 | 0.00743 | -0.0352 | 91.5882
5.5 | 0.738 | 0.00727 | -0.0362 | 101.5131
6 | 0.7905 | 0.00753 | -0.036 | 104.9801
6.5 | 0.8381 | 0.0082 | -0.0346 | 102.2073

## 109. Re 10M Mach 0.25 (1)
BIGFOIL.COM POLAR EXPORT
e904
EPPLER 904 |  |  |  | Cl Max: | 0.673 | at alpha= | 5 | deg
JavaFoil+Calcfoil stall+Eppler ext transition |  |  |  | L/D Max: | 97.139 | at alpha= | 4 | deg
Re: | 10000000 |  |  | Cd Min: | 0.0053 | at alpha= | -1 | deg
Mach: | 0.25 |  |  | Cl=0 at alpha= | -1.7667 | deg
|  |  |  | @ Cl=0.1, Cd= | 0.01211
|  |  |  | @ Cl=0.4, Cd= | 0.01211
|  |  |  | @ Cl=0.6, Cd= | 0.01211
alpha (deg) | Cl | Cd | Cm | Cl/Cd
-11 | -0.053 | 0.05907 | -0.017 | -0.903
-10.5 | -0.051 | 0.0537 | -0.019 | -0.945
-10 | -0.056 | 0.01328 | -0.027 | -4.188
-9.5 | -0.054 | 0.01009 | -0.029 | -5.338
-9 | -0.051 | 0.00913 | -0.03 | -5.551
-8.5 | -0.102 | 0.00733 | -0.031 | -13.922
-8 | -0.188 | 0.00776 | -0.032 | -24.265
-7.5 | -0.252 | 0.00739 | -0.033 | -34.116
-7 | -0.303 | 0.00789 | -0.034 | -38.388
-6.5 | -0.338 | 0.00759 | -0.035 | -44.547
-6 | -0.355 | 0.00724 | -0.036 | -49.125
-5.5 | -0.354 | 0.00695 | -0.037 | -50.94
-5 | -0.335 | 0.00666 | -0.038 | -50.281
-4.5 | -0.301 | 0.00645 | -0.038 | -46.686
-4 | -0.257 | 0.00619 | -0.039 | -41.458
-3.5 | -0.205 | 0.00595 | -0.04 | -34.368
-3 | -0.148 | 0.00575 | -0.041 | -25.694
-2.5 | -0.088 | 0.00562 | -0.042 | -15.748
-2 | -0.028 | 0.00538 | -0.043 | -5.3
-1.5 | 0.032 | 0.00542 | -0.044 | 5.881
-1 | 0.092 | 0.0053 | -0.045 | 17.457
-0.5 | 0.153 | 0.00535 | -0.046 | 28.585
0 | 0.213 | 0.00542 | -0.046 | 39.386
0.5 | 0.274 | 0.00554 | -0.047 | 49.353
1 | 0.334 | 0.00568 | -0.048 | 58.753
1.5 | 0.394 | 0.00582 | -0.049 | 67.741
2 | 0.454 | 0.00592 | -0.05 | 76.629
2.5 | 0.512 | 0.00713 | -0.051 | 71.757
3 | 0.566 | 0.00619 | -0.052 | 91.353
3.5 | 0.613 | 0.00645 | -0.053 | 94.945
4 | 0.649 | 0.00668 | -0.053 | 97.139
4.5 | 0.671 | 0.00697 | -0.054 | 96.244
5 | 0.673 | 0.00724 | -0.055 | 92.906
5.5 | 0.652 | 0.0075 | -0.056 | 86.887
6 | 0.606 | 0.00781 | -0.057 | 77.582
6.5 | 0.537 | 0.00817 | -0.058 | 65.803
7 | 0.449 | 0.00721 | -0.058 | 62.358
7.5 | 0.347 | 0.00753 | -0.059 | 46.066
8 | 0.231 | 0.00787 | -0.06 | 29.354
8.5 | 0.072 | 0.00821 | -0.061 | 8.75
9 | 0.075 | 0.00758 | -0.062 | 9.93
9.5 | 0.079 | 0.01151 | -0.062 | 6.833
10 | 0.082 | 0.01211 | -0.063 | 6.772

## 110. Re 10M Mach 0.25 (2)
BIGFOIL.COM POLAR EXPORT
e904
EPPLER 904 |  |  |  | Cl Max: | 0.7526 | at alpha= | 5.5 | deg
XFOIL ncrit=9 |  |  |  | L/D Max: | 96.611 | at alpha= | 5.5 | deg
Re: | 10000000 |  |  | Cd Min: | 0.01561 | at alpha= | -6 | deg
Mach: | 0.25 |  |  | Cl=0 at alpha= | -1.8974 | deg
|  |  |  | @ Cl=0.1, Cd= | 0.0037882
|  |  |  | @ Cl=0.4, Cd= | 0.0049812
|  |  |  | @ Cl=0.6, Cd= | 0.0072456
alpha (deg) | Cl | Cd | Cm | Cl/Cd
-6 | -0.4152 | 0.01561 | -0.0625 | -26.5983
-5.5 | -0.3714 | 0.01363 | -0.0603 | -27.2487
-5 | -0.3234 | 0.01185 | -0.0584 | -27.2911
-4.5 | -0.2831 | 0.00716 | -0.0535 | -39.5391
-3.5 | -0.1809 | 0.00523 | -0.0501 | -34.5889
-2.5 | -0.0668 | 0.00488 | -0.0503 | -13.6885
-2 | -0.0112 | 0.00456 | -0.0502 | -2.4561
-1.5 | 0.0434 | 0.00422 | -0.05 | 10.2844
-1 | 0.0974 | 0.0038 | -0.0497 | 25.6316
-0.5 | 0.1527 | 0.00355 | -0.0497 | 43.0141
0 | 0.2057 | 0.00351 | -0.0491 | 58.604
0.5 | 0.236 | 0.00477 | -0.0441 | 49.4759
1 | 0.2825 | 0.00496 | -0.0423 | 56.9556
1.5 | 0.3254 | 0.00498 | -0.0399 | 65.3414
2 | 0.3852 | 0.00476 | -0.0406 | 80.9244
2.5 | 0.4327 | 0.00547 | -0.0389 | 79.1042
4.5 | 0.6381 | 0.00765 | -0.0337 | 83.4118
5 | 0.6946 | 0.00779 | -0.0337 | 89.1656
5.5 | 0.7526 | 0.00779 | -0.034 | 96.611

## 111. Re 10M Mach 0.50 (1)
BIGFOIL.COM POLAR EXPORT
e904
EPPLER 904 |  |  |  | Cl Max: | 1.146 | at alpha= | 20 | deg
JavaFoil+Calcfoil stall+Eppler ext transition |  |  |  | L/D Max: | 102.552 | at alpha= | 4 | deg
Re: | 10000000 |  |  | Cd Min: | 0.00507 | at alpha= | 0.5 | deg
Mach: | 0.5 |  |  | Cl=0 at alpha= | -1.7647 | deg
|  |  |  | @ Cl=0.1, Cd= | 0.0054882
|  |  |  | @ Cl=0.4, Cd= | 0.0052142
|  |  |  | @ Cl=0.6, Cd= | 0.0099554
alpha (deg) | Cl | Cd | Cm | Cl/Cd
-20 | -0.964 | 0.14679 | -0.008 | -6.569
-19.5 | -0.937 | 0.14352 | -0.009 | -6.529
-19 | -0.912 | 0.13943 | -0.009 | -6.538
-18.5 | -0.889 | 0.1351 | -0.01 | -6.579
-18 | -0.862 | 0.12942 | -0.01 | -6.663
-17.5 | -0.835 | 0.12451 | -0.011 | -6.703
-17 | -0.809 | 0.11702 | -0.011 | -6.913
-16.5 | -0.784 | 0.10985 | -0.012 | -7.134
-16 | -0.757 | 0.11344 | -0.012 | -6.674
-15.5 | -0.73 | 0.10776 | -0.012 | -6.775
-15 | -0.706 | 0.09829 | -0.013 | -7.181
-14.5 | -0.682 | 0.08951 | -0.014 | -7.623
-14 | -0.651 | 0.09783 | -0.014 | -6.654
-13.5 | -0.627 | 0.08681 | -0.015 | -7.225
-13 | -0.606 | 0.07628 | -0.017 | -7.94
-12.5 | -0.588 | 0.06415 | -0.019 | -9.16
-12 | -0.546 | 0.07847 | -0.016 | -6.957
-11.5 | -0.525 | 0.06719 | -0.018 | -7.808
-11 | -0.513 | 0.05047 | -0.022 | -10.156
-10.5 | -0.467 | 0.06602 | -0.017 | -7.076
-10 | -0.441 | 0.06178 | -0.018 | -7.133
-9.5 | -0.424 | 0.04792 | -0.023 | -8.854
-9 | -0.474 | 0.01029 | -0.034 | -46.033
-8.5 | -0.363 | 0.04946 | -0.021 | -7.337
-8 | -0.342 | 0.04049 | -0.025 | -8.46
-7.5 | -0.378 | 0.00676 | -0.037 | -55.894
-7 | -0.345 | 0.00659 | -0.038 | -52.385
-6.5 | -0.313 | 0.00682 | -0.039 | -45.888
-6 | -0.28 | 0.00721 | -0.04 | -38.825
-5.5 | -0.247 | 0.0068 | -0.041 | -36.374
-5 | -0.214 | 0.00651 | -0.042 | -32.89
-4.5 | -0.181 | 0.00694 | -0.043 | -26.112
-4 | -0.265 | 0.00664 | -0.044 | -39.946
-3.5 | -0.224 | 0.00627 | -0.045 | -35.702
-3 | -0.164 | 0.00604 | -0.046 | -27.139
-2.5 | -0.099 | 0.00583 | -0.047 | -16.915
-2 | -0.032 | 0.00559 | -0.048 | -5.694
-1.5 | 0.036 | 0.00545 | -0.049 | 6.536
-1 | 0.103 | 0.00549 | -0.05 | 18.834
-0.5 | 0.171 | 0.00555 | -0.051 | 30.804
0 | 0.239 | 0.00566 | -0.052 | 42.131
0.5 | 0.306 | 0.00507 | -0.053 | 60.295
1 | 0.373 | 0.00519 | -0.054 | 71.935
1.5 | 0.44 | 0.00525 | -0.055 | 83.89
2 | 0.506 | 0.00524 | -0.056 | 96.71
2.5 | 0.57 | 0.00621 | -0.057 | 91.744
3 | 0.625 | 0.00654 | -0.058 | 95.634
3.5 | 0.659 | 0.00686 | -0.059 | 95.957
4 | 0.618 | 0.00603 | -0.06 | 102.552
4.5 | 0.413 | 0.00632 | -0.061 | 65.45
5 | 0.446 | 0.00662 | -0.062 | 67.411
5.5 | 0.479 | 0.00689 | -0.063 | 69.513
6 | 0.511 | 0.00733 | -0.063 | 69.775
6.5 | 0.544 | 0.00775 | -0.064 | 70.185
7 | 0.576 | 0.00693 | -0.065 | 83.139
7.5 | 0.609 | 0.01109 | -0.066 | 54.872
8 | 0.64 | 0.01196 | -0.067 | 53.524
8.5 | 0.669 | 0.01322 | -0.068 | 50.616
9 | 0.705 | 0.01284 | -0.069 | 54.865
9.5 | 0.735 | 0.01411 | -0.069 | 52.059
10 | 0.624 | 0.06518 | -0.036 | 9.573
10.5 | 0.799 | 0.01469 | -0.071 | 54.394
11 | 0.822 | 0.01656 | -0.071 | 49.64
11.5 | 0.713 | 0.06868 | -0.046 | 10.382
12 | 0.728 | 0.08379 | -0.039 | 8.693
12.5 | 0.907 | 0.01947 | -0.073 | 46.562
13 | 0.822 | 0.06115 | -0.058 | 13.445
13.5 | 0.81 | 0.09191 | -0.044 | 8.808
14 | 0.978 | 0.02556 | -0.074 | 38.281
14.5 | 0.88 | 0.08417 | -0.054 | 10.453
15 | 0.888 | 0.10299 | -0.046 | 8.621
15.5 | 0.916 | 0.10829 | -0.048 | 8.463
16 | 0.945 | 0.10383 | -0.051 | 9.105
16.5 | 0.966 | 0.11454 | -0.049 | 8.432
17 | 0.997 | 0.11687 | -0.052 | 8.533
17.5 | 1.029 | 0.11888 | -0.055 | 8.652
18 | 1.039 | 0.12797 | -0.049 | 8.122
18.5 | 1.069 | 0.13202 | -0.052 | 8.099
19 | 1.105 | 0.13061 | -0.056 | 8.459
19.5 | 1.14 | 0.12965 | -0.06 | 8.79
20 | 1.146 | 0.14963 | -0.054 | 7.662

## 112. Re 10M Mach 0.50 (2)
BIGFOIL.COM POLAR EXPORT
e904
EPPLER 904 |  |  |  | Cl Max: | 0.4118 | at alpha= | 2 | deg
XFOIL ncrit=9 |  |  |  | L/D Max: | 78.5878 | at alpha= | 2 | deg
Re: | 10000000 |  |  | Cd Min: | 0.00524 | at alpha= | 2 | deg
Mach: | 0.5 |  |  | Cl=0 at alpha= | -99 | deg
|  |  |  | @ Cl=0.1, Cd= | 0.00345
|  |  |  | @ Cl=0.4, Cd= | 0.0052032
|  |  |  | @ Cl=0.6, Cd= | 0.00524
alpha (deg) | Cl | Cd | Cm | Cl/Cd
0 | 0.2347 | 0.00345 | -0.0556 | 68.029
1 | 0.3092 | 0.00491 | -0.0453 | 62.9735
1.5 | 0.3509 | 0.00505 | -0.0411 | 69.4851
2 | 0.4118 | 0.00524 | -0.0404 | 78.5878

## 113. Re 12M Mach 0.00 (1)
BIGFOIL.COM POLAR EXPORT
e904
EPPLER 904 |  |  |  | Cl Max: | 0.691 | at alpha= | 5.5 | deg
JavaFoil+Calcfoil stall+Eppler ext transition |  |  |  | L/D Max: | 101.183 | at alpha= | 4.5 | deg
Re: | 12000000 |  |  | Cd Min: | 0.00561 | at alpha= | -1 | deg
Mach: | 0 |  |  | Cl=0 at alpha= | -1.7627 | deg
|  |  |  | @ Cl=0.1, Cd= | 0.0056186
|  |  |  | @ Cl=0.4, Cd= | 0.01148
|  |  |  | @ Cl=0.6, Cd= | 0.01148
alpha (deg) | Cl | Cd | Cm | Cl/Cd
-12 | -0.168 | 0.05697 | -0.017 | -2.945
-11.5 | -0.19 | 0.04052 | -0.02 | -4.694
-11 | -0.233 | 0.01274 | -0.025 | -18.271
-10.5 | -0.261 | 0.01005 | -0.027 | -25.96
-10 | -0.285 | 0.00936 | -0.028 | -30.491
-9.5 | -0.31 | 0.0076 | -0.029 | -40.762
-9 | -0.334 | 0.00807 | -0.029 | -41.396
-8.5 | -0.357 | 0.00771 | -0.03 | -46.251
-8 | -0.376 | 0.00827 | -0.031 | -45.479
-7.5 | -0.391 | 0.00794 | -0.032 | -49.256
-7 | -0.399 | 0.00766 | -0.033 | -52.061
-6.5 | -0.398 | 0.00709 | -0.034 | -56.153
-6 | -0.388 | 0.00684 | -0.035 | -56.786
-5.5 | -0.368 | 0.00657 | -0.036 | -55.933
-5 | -0.337 | 0.00633 | -0.036 | -53.242
-4.5 | -0.297 | 0.00615 | -0.037 | -48.339
-4 | -0.251 | 0.00593 | -0.038 | -42.312
-3.5 | -0.199 | 0.00575 | -0.039 | -34.587
-3 | -0.143 | 0.00578 | -0.04 | -24.785
-2.5 | -0.086 | 0.00588 | -0.041 | -14.574
-2 | -0.028 | 0.00567 | -0.042 | -4.866
-1.5 | 0.031 | 0.00563 | -0.042 | 5.482
-1 | 0.09 | 0.00561 | -0.043 | 15.953
-0.5 | 0.148 | 0.00566 | -0.044 | 26.193
0 | 0.207 | 0.0057 | -0.045 | 36.251
0.5 | 0.265 | 0.00578 | -0.046 | 45.868
1 | 0.323 | 0.00587 | -0.047 | 55.104
1.5 | 0.382 | 0.00595 | -0.048 | 64.146
2 | 0.439 | 0.00619 | -0.048 | 70.971
2.5 | 0.496 | 0.00718 | -0.049 | 69.046
3 | 0.549 | 0.00723 | -0.05 | 75.9
3.5 | 0.597 | 0.00726 | -0.051 | 82.157
4 | 0.637 | 0.00754 | -0.052 | 84.462
4.5 | 0.667 | 0.00659 | -0.053 | 101.183
5 | 0.686 | 0.00684 | -0.053 | 100.183
5.5 | 0.691 | 0.0071 | -0.054 | 97.378
6 | 0.683 | 0.00737 | -0.055 | 92.65
6.5 | 0.663 | 0.00763 | -0.056 | 86.94
7 | 0.633 | 0.00794 | -0.057 | 79.658
7.5 | 0.595 | 0.0083 | -0.057 | 71.66
8 | 0.553 | 0.00732 | -0.058 | 75.469
8.5 | 0.508 | 0.00763 | -0.059 | 66.629
9 | 0.464 | 0.00794 | -0.06 | 58.399
9.5 | 0.421 | 0.00829 | -0.06 | 50.753
10 | 0.38 | 0.00766 | -0.061 | 49.697
10.5 | 0.343 | 0.01148 | -0.062 | 29.873

## 114. Re 12M Mach 0.00 (2)
BIGFOIL.COM POLAR EXPORT
e904
EPPLER 904 |  |  |  | Cl Max: | 0.9323 | at alpha= | 7.5 | deg
XFOIL ncrit=9 |  |  |  | L/D Max: | 111.392 | at alpha= | 6 | deg
Re: | 12000000 |  |  | Cd Min: | 0.00929 | at alpha= | 7.5 | deg
Mach: | 0 |  |  | Cl=0 at alpha= | -1.8933 | deg
|  |  |  | @ Cl=0.1, Cd= | 0.0037852
|  |  |  | @ Cl=0.4, Cd= | 0.0049634
|  |  |  | @ Cl=0.6, Cd= | 0.0066809
alpha (deg) | Cl | Cd | Cm | Cl/Cd
-4.5 | -0.2807 | 0.006 | -0.0489 | -46.7833
-4 | -0.2303 | 0.00528 | -0.0478 | -43.6174
-3.5 | -0.1759 | 0.00502 | -0.0478 | -35.0398
-2.5 | -0.0658 | 0.00472 | -0.0483 | -13.9407
-2 | -0.0115 | 0.0045 | -0.0484 | -2.5556
-1.5 | 0.0424 | 0.00424 | -0.0484 | 10
-1 | 0.0935 | 0.00378 | -0.048 | 24.7354
0 | 0.1945 | 0.00386 | -0.0466 | 50.3886
0.5 | 0.2257 | 0.00516 | -0.0422 | 43.7403
1 | 0.2761 | 0.0052 | -0.0416 | 53.0962
1.5 | 0.3209 | 0.00536 | -0.0399 | 59.8694
2 | 0.3771 | 0.00466 | -0.0405 | 80.9227
2.5 | 0.4239 | 0.00528 | -0.039 | 80.2841
4.5 | 0.6288 | 0.00691 | -0.0363 | 90.9986
5 | 0.6861 | 0.00672 | -0.0374 | 102.0982
5.5 | 0.74 | 0.00682 | -0.0377 | 108.5044
6 | 0.792 | 0.00711 | -0.0374 | 111.3924
6.5 | 0.8413 | 0.00763 | -0.0366 | 110.2621
7 | 0.8883 | 0.00831 | -0.0352 | 106.8953
7.5 | 0.9323 | 0.00929 | -0.0333 | 100.3552

## 115. Re 12M Mach 0.10 (1)
BIGFOIL.COM POLAR EXPORT
e904
EPPLER 904 |  |  |  | Cl Max: | 0.687 | at alpha= | 5.5 | deg
JavaFoil+Calcfoil stall+Eppler ext transition |  |  |  | L/D Max: | 100.955 | at alpha= | 4.5 | deg
Re: | 12000000 |  |  | Cd Min: | 0.00562 | at alpha= | -1.5 | deg
Mach: | 0.1 |  |  | Cl=0 at alpha= | -1.7627 | deg
|  |  |  | @ Cl=0.1, Cd= | 0.0056317
|  |  |  | @ Cl=0.4, Cd= | 0.01164
|  |  |  | @ Cl=0.6, Cd= | 0.01164
alpha (deg) | Cl | Cd | Cm | Cl/Cd
-11.5 | -0.154 | 0.04934 | -0.019 | -3.113
-11 | -0.185 | 0.02379 | -0.023 | -7.79
-10.5 | -0.225 | 0.01047 | -0.027 | -21.497
-10 | -0.253 | 0.00951 | -0.028 | -26.587
-9.5 | -0.28 | 0.00768 | -0.029 | -36.476
-9 | -0.308 | 0.00816 | -0.03 | -37.715
-8.5 | -0.334 | 0.00776 | -0.03 | -43.081
-8 | -0.358 | 0.00827 | -0.031 | -43.306
-7.5 | -0.377 | 0.008 | -0.032 | -47.131
-7 | -0.389 | 0.00744 | -0.033 | -52.288
-6.5 | -0.392 | 0.00715 | -0.034 | -54.848
-6 | -0.385 | 0.00689 | -0.035 | -55.872
-5.5 | -0.366 | 0.00663 | -0.036 | -55.244
-5 | -0.337 | 0.00637 | -0.037 | -52.872
-4.5 | -0.298 | 0.00619 | -0.037 | -48.139
-4 | -0.252 | 0.00593 | -0.038 | -42.444
-3.5 | -0.2 | 0.00575 | -0.039 | -34.755
-3 | -0.144 | 0.00581 | -0.04 | -24.765
-2.5 | -0.086 | 0.00586 | -0.041 | -14.691
-2 | -0.028 | 0.00568 | -0.042 | -4.888
-1.5 | 0.031 | 0.00562 | -0.043 | 5.525
-1 | 0.09 | 0.00563 | -0.043 | 15.973
-0.5 | 0.149 | 0.00564 | -0.044 | 26.387
0 | 0.208 | 0.00569 | -0.045 | 36.512
0.5 | 0.266 | 0.00576 | -0.046 | 46.201
1 | 0.325 | 0.00589 | -0.047 | 55.154
1.5 | 0.384 | 0.00598 | -0.048 | 64.175
2 | 0.442 | 0.00618 | -0.049 | 71.451
2.5 | 0.498 | 0.0072 | -0.049 | 69.259
3 | 0.552 | 0.00728 | -0.05 | 75.748
3.5 | 0.599 | 0.00727 | -0.051 | 82.422
4 | 0.639 | 0.00755 | -0.052 | 84.657
4.5 | 0.668 | 0.00662 | -0.053 | 100.955
5 | 0.685 | 0.00687 | -0.054 | 99.656
5.5 | 0.687 | 0.0071 | -0.054 | 96.76
6 | 0.675 | 0.00741 | -0.055 | 91.145
6.5 | 0.65 | 0.00767 | -0.056 | 84.796
7 | 0.614 | 0.00799 | -0.057 | 76.873
7.5 | 0.571 | 0.00836 | -0.058 | 68.279
8 | 0.523 | 0.00738 | -0.058 | 70.864
8.5 | 0.473 | 0.00766 | -0.059 | 61.738
9 | 0.424 | 0.00797 | -0.06 | 53.195
9.5 | 0.377 | 0.00836 | -0.061 | 45.143
10 | 0.334 | 0.00773 | -0.062 | 43.193
10.5 | 0.294 | 0.01164 | -0.062 | 25.282

## 116. Re 12M Mach 0.10 (2)
BIGFOIL.COM POLAR EXPORT
e904
EPPLER 904 |  |  |  | Cl Max: | 0.4257 | at alpha= | 2.5 | deg
XFOIL ncrit=9 |  |  |  | L/D Max: | 81.0707 | at alpha= | 2 | deg
Re: | 12000000 |  |  | Cd Min: | 0.0053 | at alpha= | -4 | deg
Mach: | 0.1 |  |  | Cl=0 at alpha= | -1.8946 | deg
|  |  |  | @ Cl=0.1, Cd= | 0.003772
|  |  |  | @ Cl=0.4, Cd= | 0.0049471
|  |  |  | @ Cl=0.6, Cd= | 0.00528
alpha (deg) | Cl | Cd | Cm | Cl/Cd
-4 | -0.2314 | 0.0053 | -0.0482 | -43.6604
-3.5 | -0.1767 | 0.00502 | -0.0482 | -35.1992
-2.5 | -0.066 | 0.00472 | -0.0486 | -13.9831
-2 | -0.0114 | 0.0045 | -0.0487 | -2.5333
-1.5 | 0.0427 | 0.00423 | -0.0487 | 10.0946
-1 | 0.0941 | 0.00378 | -0.0482 | 24.8942
-0.5 | 0.146 | 0.00371 | -0.0478 | 39.3531
0.5 | 0.2267 | 0.00516 | -0.0424 | 43.9341
2 | 0.3786 | 0.00467 | -0.0406 | 81.0707
2.5 | 0.4257 | 0.00528 | -0.0391 | 80.625

## 117. Re 12M Mach 0.25 (1)
BIGFOIL.COM POLAR EXPORT
e904
EPPLER 904 |  |  |  | Cl Max: | 0.673 | at alpha= | 5 | deg
JavaFoil+Calcfoil stall+Eppler ext transition |  |  |  | L/D Max: | 99.939 | at alpha= | 4 | deg
Re: | 12000000 |  |  | Cd Min: | 0.00565 | at alpha= | -1.5 | deg
Mach: | 0.25 |  |  | Cl=0 at alpha= | -1.7623 | deg
|  |  |  | @ Cl=0.1, Cd= | 0.01181
|  |  |  | @ Cl=0.4, Cd= | 0.01181
|  |  |  | @ Cl=0.6, Cd= | 0.01181
alpha (deg) | Cl | Cd | Cm | Cl/Cd
-11 | -0.054 | 0.05587 | -0.018 | -0.961
-10.5 | -0.052 | 0.04559 | -0.021 | -1.136
-10 | -0.057 | 0.01094 | -0.028 | -5.182
-9.5 | -0.054 | 0.00963 | -0.029 | -5.612
-9 | -0.051 | 0.00711 | -0.03 | -7.138
-8.5 | -0.102 | 0.00709 | -0.031 | -14.398
-8 | -0.188 | 0.00754 | -0.032 | -24.988
-7.5 | -0.252 | 0.00718 | -0.033 | -35.127
-7 | -0.303 | 0.00771 | -0.034 | -39.321
-6.5 | -0.338 | 0.00735 | -0.035 | -46.021
-6 | -0.355 | 0.00706 | -0.036 | -50.329
-5.5 | -0.354 | 0.00672 | -0.037 | -52.674
-5 | -0.335 | 0.0065 | -0.038 | -51.516
-4.5 | -0.301 | 0.00624 | -0.038 | -48.27
-4 | -0.257 | 0.00604 | -0.039 | -42.485
-3.5 | -0.205 | 0.00578 | -0.04 | -35.362
-3 | -0.148 | 0.00583 | -0.041 | -25.326
-2.5 | -0.088 | 0.00589 | -0.042 | -15.017
-2 | -0.029 | 0.00569 | -0.043 | -5.009
-1.5 | 0.032 | 0.00565 | -0.044 | 5.644
-1 | 0.092 | 0.00567 | -0.045 | 16.316
-0.5 | 0.153 | 0.00569 | -0.046 | 26.908
0 | 0.213 | 0.00574 | -0.046 | 37.184
0.5 | 0.274 | 0.00582 | -0.047 | 46.989
1 | 0.334 | 0.00596 | -0.048 | 55.999
1.5 | 0.394 | 0.00605 | -0.049 | 65.123
2 | 0.454 | 0.00608 | -0.05 | 74.571
2.5 | 0.512 | 0.0073 | -0.051 | 70.088
3 | 0.566 | 0.00741 | -0.052 | 76.354
3.5 | 0.613 | 0.00627 | -0.053 | 97.664
4 | 0.649 | 0.0065 | -0.053 | 99.939
4.5 | 0.671 | 0.00677 | -0.054 | 99.042
5 | 0.673 | 0.00703 | -0.055 | 95.655
5.5 | 0.652 | 0.00729 | -0.056 | 89.444
6 | 0.606 | 0.00762 | -0.057 | 79.55
6.5 | 0.537 | 0.00792 | -0.058 | 67.815
7 | 0.449 | 0.00701 | -0.058 | 64.151
7.5 | 0.347 | 0.00731 | -0.059 | 47.479
8 | 0.231 | 0.00763 | -0.06 | 30.315
8.5 | 0.072 | 0.00798 | -0.061 | 8.998
9 | 0.075 | 0.00835 | -0.062 | 9.019
9.5 | 0.079 | 0.01123 | -0.062 | 7.008
10 | 0.082 | 0.01181 | -0.063 | 6.95

## 118. Re 12M Mach 0.25 (2)
BIGFOIL.COM POLAR EXPORT
e904
EPPLER 904 |  |  |  | Cl Max: | 0.8104 | at alpha= | 6 | deg
XFOIL ncrit=9 |  |  |  | L/D Max: | 103.716 | at alpha= | 5.5 | deg
Re: | 12000000 |  |  | Cd Min: | 0.00791 | at alpha= | 6 | deg
Mach: | 0.25 |  |  | Cl=0 at alpha= | -1.8984 | deg
|  |  |  | @ Cl=0.1, Cd= | 0.0037855
|  |  |  | @ Cl=0.4, Cd= | 0.0049517
|  |  |  | @ Cl=0.6, Cd= | 0.0067653
alpha (deg) | Cl | Cd | Cm | Cl/Cd
-4.5 | -0.2882 | 0.00639 | -0.0521 | -45.1017
-3.5 | -0.1815 | 0.00506 | -0.05 | -35.8696
-3 | -0.1247 | 0.00491 | -0.0501 | -25.3971
-2.5 | -0.0672 | 0.00474 | -0.0503 | -14.1772
-2 | -0.0113 | 0.00449 | -0.0502 | -2.5167
-1.5 | 0.0443 | 0.0042 | -0.0501 | 10.5476
-1 | 0.0978 | 0.00379 | -0.0498 | 25.8047
-0.5 | 0.1513 | 0.00368 | -0.0493 | 41.1141
0.5 | 0.2325 | 0.00513 | -0.0434 | 45.3216
1 | 0.2837 | 0.00519 | -0.0425 | 54.6628
1.5 | 0.3289 | 0.00537 | -0.0405 | 61.2477
2 | 0.3858 | 0.00478 | -0.0408 | 80.7113
2.5 | 0.4346 | 0.00537 | -0.0393 | 80.9311
4.5 | 0.6456 | 0.00715 | -0.0354 | 90.2937
5 | 0.7013 | 0.00732 | -0.0352 | 95.806
5.5 | 0.7592 | 0.00732 | -0.0355 | 103.7158
6 | 0.8104 | 0.00791 | -0.0341 | 102.4526

## 119. Re 12M Mach 0.50 (1)
BIGFOIL.COM POLAR EXPORT
e904
EPPLER 904 |  |  |  | Cl Max: | 1.144 | at alpha= | 20 | deg
JavaFoil+Calcfoil stall+Eppler ext transition |  |  |  | L/D Max: | 98.765 | at alpha= | 3.5 | deg
Re: | 12000000 |  |  | Cd Min: | 0.0054 | at alpha= | 1 | deg
Mach: | 0.5 |  |  | Cl=0 at alpha= | -1.7647 | deg
|  |  |  | @ Cl=0.1, Cd= | 0.0058491
|  |  |  | @ Cl=0.4, Cd= | 0.0054282
|  |  |  | @ Cl=0.6, Cd= | 0.00727
alpha (deg) | Cl | Cd | Cm | Cl/Cd
-20 | -0.966 | 0.15013 | -0.008 | -6.433
-19.5 | -0.939 | 0.14613 | -0.009 | -6.427
-19 | -0.914 | 0.13759 | -0.009 | -6.645
-18.5 | -0.889 | 0.13342 | -0.01 | -6.666
-18 | -0.863 | 0.12658 | -0.01 | -6.82
-17.5 | -0.835 | 0.12221 | -0.011 | -6.834
-17 | -0.81 | 0.11489 | -0.011 | -7.053
-16.5 | -0.786 | 0.10675 | -0.012 | -7.363
-16 | -0.758 | 0.11237 | -0.012 | -6.742
-15.5 | -0.731 | 0.10564 | -0.013 | -6.923
-15 | -0.708 | 0.09544 | -0.014 | -7.419
-14.5 | -0.686 | 0.08541 | -0.015 | -8.036
-14 | -0.651 | 0.09613 | -0.014 | -6.776
-13.5 | -0.629 | 0.08475 | -0.015 | -7.416
-13 | -0.608 | 0.07328 | -0.017 | -8.302
-12.5 | -0.596 | 0.05691 | -0.02 | -10.475
-12 | -0.547 | 0.07745 | -0.016 | -7.057
-11.5 | -0.526 | 0.06555 | -0.018 | -8.025
-11 | -0.521 | 0.04417 | -0.023 | -11.789
-10.5 | -0.468 | 0.06501 | -0.018 | -7.193
-10 | -0.442 | 0.06046 | -0.018 | -7.302
-9.5 | -0.434 | 0.04027 | -0.025 | -10.768
-9 | -0.474 | 0.00989 | -0.034 | -47.99
-8.5 | -0.365 | 0.04758 | -0.022 | -7.662
-8 | -0.403 | 0.01031 | -0.035 | -39.088
-7.5 | -0.378 | 0.00717 | -0.037 | -52.762
-7 | -0.346 | 0.007 | -0.038 | -49.383
-6.5 | -0.313 | 0.00661 | -0.039 | -47.337
-6 | -0.28 | 0.00699 | -0.04 | -40.092
-5.5 | -0.247 | 0.00658 | -0.041 | -37.589
-5 | -0.214 | 0.00713 | -0.042 | -30.051
-4.5 | -0.181 | 0.00668 | -0.043 | -27.119
-4 | -0.265 | 0.00647 | -0.044 | -41.009
-3.5 | -0.224 | 0.00614 | -0.045 | -36.472
-3 | -0.164 | 0.00613 | -0.046 | -26.735
-2.5 | -0.099 | 0.00605 | -0.047 | -16.297
-2 | -0.032 | 0.0059 | -0.048 | -5.394
-1.5 | 0.036 | 0.00583 | -0.049 | 6.112
-1 | 0.103 | 0.00585 | -0.05 | 17.664
-0.5 | 0.171 | 0.00594 | -0.051 | 28.812
0 | 0.239 | 0.00603 | -0.052 | 39.569
0.5 | 0.306 | 0.00615 | -0.053 | 49.726
1 | 0.373 | 0.0054 | -0.054 | 69.026
1.5 | 0.44 | 0.00547 | -0.055 | 80.523
2 | 0.506 | 0.00546 | -0.056 | 92.685
2.5 | 0.57 | 0.00642 | -0.057 | 88.819
3 | 0.625 | 0.00641 | -0.058 | 97.528
3.5 | 0.659 | 0.00667 | -0.059 | 98.765
4 | 0.618 | 0.00698 | -0.06 | 88.561
4.5 | 0.414 | 0.00615 | -0.061 | 67.194
5 | 0.446 | 0.00646 | -0.062 | 69.049
5.5 | 0.479 | 0.00671 | -0.063 | 71.329
6 | 0.512 | 0.00711 | -0.063 | 71.929
6.5 | 0.544 | 0.00751 | -0.064 | 72.419
7 | 0.576 | 0.00767 | -0.065 | 75.2
7.5 | 0.609 | 0.00712 | -0.066 | 85.479
8 | 0.641 | 0.0116 | -0.067 | 55.203
8.5 | 0.671 | 0.01268 | -0.068 | 52.964
9 | 0.705 | 0.01243 | -0.069 | 56.728
9.5 | 0.736 | 0.01361 | -0.07 | 54.064
10 | 0.625 | 0.06401 | -0.037 | 9.761
10.5 | 0.8 | 0.01422 | -0.071 | 56.238
11 | 0.825 | 0.01589 | -0.072 | 51.914
11.5 | 0.723 | 0.06234 | -0.051 | 11.597
12 | 0.729 | 0.08236 | -0.039 | 8.848
12.5 | 0.911 | 0.01836 | -0.073 | 49.626
13 | 0.9 | 0.02901 | -0.07 | 31.022
13.5 | 0.812 | 0.08958 | -0.045 | 9.061
14 | 0.988 | 0.0228 | -0.074 | 43.361
14.5 | 0.918 | 0.06047 | -0.063 | 15.188
15 | 0.893 | 0.09907 | -0.049 | 9.011
15.5 | 0.919 | 0.1054 | -0.05 | 8.721
16 | 0.969 | 0.08692 | -0.059 | 11.149
16.5 | 0.971 | 0.10961 | -0.051 | 8.86
17 | 1.005 | 0.11011 | -0.055 | 9.126
17.5 | 1.034 | 0.11342 | -0.057 | 9.119
18 | 1.045 | 0.12531 | -0.052 | 8.343
18.5 | 1.079 | 0.12476 | -0.056 | 8.652
19 | 1.101 | 0.1388 | -0.055 | 7.935
19.5 | 1.13 | 0.14206 | -0.057 | 7.956
20 | 1.144 | 0.16462 | -0.053 | 6.951

## 120. Re 12M Mach 0.50 (2)
BIGFOIL.COM POLAR EXPORT
e904
EPPLER 904 |  |  |  | Cl Max: | 0.5327 | at alpha= | 3 | deg
XFOIL ncrit=9 |  |  |  | L/D Max: | 89.9831 | at alpha= | 3 | deg
Re: | 12000000 |  |  | Cd Min: | 0.00592 | at alpha= | 3 | deg
Mach: | 0.5 |  |  | Cl=0 at alpha= | -99 | deg
|  |  |  | @ Cl=0.1, Cd= | 0.00374
|  |  |  | @ Cl=0.4, Cd= | 0.0052296
|  |  |  | @ Cl=0.6, Cd= | 0.00592
alpha (deg) | Cl | Cd | Cm | Cl/Cd
0 | 0.2302 | 0.00374 | -0.0546 | 61.5508
1 | 0.3105 | 0.00516 | -0.0455 | 60.1744
1.5 | 0.3554 | 0.00539 | -0.042 | 65.9369
2 | 0.4138 | 0.00518 | -0.0408 | 79.8842
3 | 0.5327 | 0.00592 | -0.0379 | 89.9831

## 121. Re 14M Mach 0.00 (1)
BIGFOIL.COM POLAR EXPORT
e904
EPPLER 904 |  |  |  | Cl Max: | 0.691 | at alpha= | 5.5 | deg
JavaFoil+Calcfoil stall+Eppler ext transition |  |  |  | L/D Max: | 102.445 | at alpha= | 5 | deg
Re: | 14000000 |  |  | Cd Min: | 0.00578 | at alpha= | -1 | deg
Mach: | 0 |  |  | Cl=0 at alpha= | -1.7627 | deg
|  |  |  | @ Cl=0.1, Cd= | 0.00578
|  |  |  | @ Cl=0.4, Cd= | 0.0078
|  |  |  | @ Cl=0.6, Cd= | 0.0078
alpha (deg) | Cl | Cd | Cm | Cl/Cd
-12 | -0.17 | 0.05197 | -0.018 | -3.263
-11.5 | -0.208 | 0.01605 | -0.024 | -12.978
-11 | -0.236 | 0.01118 | -0.026 | -21.096
-10.5 | -0.261 | 0.00973 | -0.027 | -26.847
-10 | -0.286 | 0.00718 | -0.028 | -39.759
-9.5 | -0.31 | 0.00741 | -0.029 | -41.823
-9 | -0.334 | 0.00788 | -0.029 | -42.38
-8.5 | -0.357 | 0.00753 | -0.03 | -47.344
-8 | -0.376 | 0.00804 | -0.031 | -46.766
-7.5 | -0.391 | 0.00777 | -0.032 | -50.303
-7 | -0.399 | 0.00745 | -0.033 | -53.573
-6.5 | -0.398 | 0.00717 | -0.034 | -55.534
-6 | -0.388 | 0.00693 | -0.035 | -56.004
-5.5 | -0.368 | 0.00643 | -0.036 | -57.132
-5 | -0.337 | 0.0062 | -0.036 | -54.374
-4.5 | -0.297 | 0.00605 | -0.037 | -49.182
-4 | -0.251 | 0.00599 | -0.038 | -41.864
-3.5 | -0.199 | 0.00597 | -0.039 | -33.317
-3 | -0.143 | 0.00605 | -0.04 | -23.679
-2.5 | -0.086 | 0.00603 | -0.041 | -14.23
-2 | -0.028 | 0.00586 | -0.042 | -4.709
-1.5 | 0.031 | 0.00584 | -0.042 | 5.285
-1 | 0.09 | 0.00578 | -0.043 | 15.494
-0.5 | 0.148 | 0.00578 | -0.044 | 25.616
0 | 0.207 | 0.00585 | -0.045 | 35.344
0.5 | 0.265 | 0.00594 | -0.046 | 44.591
1 | 0.323 | 0.00598 | -0.047 | 54.1
1.5 | 0.382 | 0.00609 | -0.048 | 62.702
2 | 0.439 | 0.00633 | -0.048 | 69.464
2.5 | 0.496 | 0.00727 | -0.049 | 68.244
3 | 0.549 | 0.00733 | -0.05 | 74.925
3.5 | 0.597 | 0.0075 | -0.051 | 79.579
4 | 0.637 | 0.00755 | -0.052 | 84.394
4.5 | 0.667 | 0.00764 | -0.053 | 87.347
5 | 0.686 | 0.00669 | -0.053 | 102.445
5.5 | 0.691 | 0.00692 | -0.054 | 99.895
6 | 0.683 | 0.00721 | -0.055 | 94.731
6.5 | 0.663 | 0.00746 | -0.056 | 88.829
7 | 0.633 | 0.00774 | -0.057 | 81.787
7.5 | 0.595 | 0.00811 | -0.057 | 73.349
8 | 0.553 | 0.00842 | -0.058 | 65.658
8.5 | 0.508 | 0.00743 | -0.059 | 68.394
9 | 0.464 | 0.00774 | -0.06 | 59.951
9.5 | 0.421 | 0.00809 | -0.061 | 52.037
10 | 0.381 | 0.00844 | -0.061 | 45.095
10.5 | 0.343 | 0.0078 | -0.062 | 43.996

## 122. Re 14M Mach 0.00 (2)
BIGFOIL.COM POLAR EXPORT
e904
EPPLER 904 |  |  |  | Cl Max: | 0.3794 | at alpha= | 2 | deg
XFOIL ncrit=9 |  |  |  | L/D Max: | 77.9055 | at alpha= | 2 | deg
Re: | 14000000 |  |  | Cd Min: | 0.00556 | at alpha= | 1.5 | deg
Mach: | 0 |  |  | Cl=0 at alpha= | -1.8875 | deg
|  |  |  | @ Cl=0.1, Cd= | 0.0040676
|  |  |  | @ Cl=0.4, Cd= | 0.00487
|  |  |  | @ Cl=0.6, Cd= | 0.00487
alpha (deg) | Cl | Cd | Cm | Cl/Cd
-4 | -0.2312 | 0.00511 | -0.0476 | -45.2446
-3.5 | -0.1768 | 0.00491 | -0.0477 | -36.0081
-3 | -0.1216 | 0.00475 | -0.0479 | -25.6
-2.5 | -0.0664 | 0.00462 | -0.0482 | -14.3723
-1.5 | 0.042 | 0.00423 | -0.0483 | 9.9291
-0.5 | 0.142 | 0.00395 | -0.0469 | 35.9494
0 | 0.1915 | 0.0041 | -0.046 | 46.7073
0.5 | 0.2256 | 0.00527 | -0.0422 | 42.8083
1 | 0.2761 | 0.00539 | -0.0416 | 51.2245
1.5 | 0.3235 | 0.00556 | -0.0403 | 58.1835
2 | 0.3794 | 0.00487 | -0.0409 | 77.9055

## 123. Re 14M Mach 0.10 (1)
BIGFOIL.COM POLAR EXPORT
e904
EPPLER 904 |  |  |  | Cl Max: | 0.687 | at alpha= | 5.5 | deg
JavaFoil+Calcfoil stall+Eppler ext transition |  |  |  | L/D Max: | 103.235 | at alpha= | 4.5 | deg
Re: | 14000000 |  |  | Cd Min: | 0.00577 | at alpha= | -0.5 | deg
Mach: | 0.1 |  |  | Cl=0 at alpha= | -1.7627 | deg
|  |  |  | @ Cl=0.1, Cd= | 0.0058198
|  |  |  | @ Cl=0.4, Cd= | 0.01137
|  |  |  | @ Cl=0.6, Cd= | 0.01137
alpha (deg) | Cl | Cd | Cm | Cl/Cd
-11.5 | -0.157 | 0.03965 | -0.02 | -3.97
-11 | -0.198 | 0.01193 | -0.026 | -16.617
-10.5 | -0.226 | 0.01004 | -0.027 | -22.484
-10 | -0.253 | 0.00925 | -0.028 | -27.35
-9.5 | -0.28 | 0.00748 | -0.029 | -37.481
-9 | -0.308 | 0.00795 | -0.03 | -38.713
-8.5 | -0.334 | 0.00758 | -0.031 | -44.107
-8 | -0.358 | 0.00804 | -0.031 | -44.559
-7.5 | -0.377 | 0.00777 | -0.032 | -48.54
-7 | -0.389 | 0.00752 | -0.033 | -51.769
-6.5 | -0.392 | 0.00717 | -0.034 | -54.715
-6 | -0.385 | 0.00692 | -0.035 | -55.588
-5.5 | -0.366 | 0.00644 | -0.036 | -56.921
-5 | -0.337 | 0.00624 | -0.037 | -54.017
-4.5 | -0.298 | 0.00603 | -0.037 | -49.426
-4 | -0.252 | 0.00603 | -0.038 | -41.747
-3.5 | -0.2 | 0.00601 | -0.039 | -33.202
-3 | -0.144 | 0.00607 | -0.04 | -23.682
-2.5 | -0.086 | 0.00605 | -0.041 | -14.238
-2 | -0.028 | 0.00584 | -0.042 | -4.746
-1.5 | 0.031 | 0.00585 | -0.043 | 5.304
-1 | 0.09 | 0.00583 | -0.043 | 15.441
-0.5 | 0.149 | 0.00577 | -0.044 | 25.814
0 | 0.208 | 0.00584 | -0.045 | 35.607
0.5 | 0.266 | 0.00599 | -0.046 | 44.444
1 | 0.325 | 0.00603 | -0.047 | 53.916
1.5 | 0.384 | 0.00608 | -0.048 | 63.114
2 | 0.442 | 0.00632 | -0.049 | 69.921
2.5 | 0.498 | 0.00728 | -0.049 | 68.423
3 | 0.552 | 0.00739 | -0.05 | 74.602
3.5 | 0.599 | 0.00752 | -0.051 | 79.692
4 | 0.639 | 0.00756 | -0.052 | 84.511
4.5 | 0.668 | 0.00647 | -0.053 | 103.235
5 | 0.685 | 0.00672 | -0.054 | 101.922
5.5 | 0.687 | 0.00695 | -0.054 | 98.917
6 | 0.675 | 0.00722 | -0.055 | 93.527
6.5 | 0.65 | 0.0075 | -0.056 | 86.648
7 | 0.614 | 0.00778 | -0.057 | 78.937
7.5 | 0.571 | 0.00818 | -0.058 | 69.799
8 | 0.523 | 0.0072 | -0.059 | 72.626
8.5 | 0.473 | 0.00747 | -0.059 | 63.286
9 | 0.424 | 0.00779 | -0.06 | 54.425
9.5 | 0.377 | 0.00815 | -0.061 | 46.287
10 | 0.334 | 0.00756 | -0.062 | 44.164
10.5 | 0.294 | 0.01137 | -0.062 | 25.873

## 124. Re 14M Mach 0.10 (2)
BIGFOIL.COM POLAR EXPORT
e904
EPPLER 904 |  |  |  | Cl Max: | 0.9412 | at alpha= | 7.5 | deg
XFOIL ncrit=9 |  |  |  | L/D Max: | 115.159 | at alpha= | 6 | deg
Re: | 14000000 |  |  | Cd Min: | 0.00911 | at alpha= | 7.5 | deg
Mach: | 0.1 |  |  | Cl=0 at alpha= | -1.8895 | deg
|  |  |  | @ Cl=0.1, Cd= | 0.0040594
|  |  |  | @ Cl=0.4, Cd= | 0.0050141
|  |  |  | @ Cl=0.6, Cd= | 0.0062994
alpha (deg) | Cl | Cd | Cm | Cl/Cd
-4 | -0.2323 | 0.00513 | -0.048 | -45.2827
-3.5 | -0.1777 | 0.00492 | -0.048 | -36.1179
-3 | -0.1222 | 0.00475 | -0.0483 | -25.7263
-2.5 | -0.0667 | 0.00462 | -0.0485 | -14.4372
-2 | -0.012 | 0.00441 | -0.0486 | -2.7211
-1.5 | 0.0423 | 0.00422 | -0.0486 | 10.0237
-0.5 | 0.1429 | 0.00394 | -0.0471 | 36.269
0 | 0.1928 | 0.00409 | -0.0463 | 47.1394
0.5 | 0.2266 | 0.00527 | -0.0423 | 42.9981
1 | 0.2774 | 0.00538 | -0.0417 | 51.5613
1.5 | 0.3248 | 0.00556 | -0.0404 | 58.4173
2 | 0.3809 | 0.00487 | -0.041 | 78.2136
2.5 | 0.4273 | 0.00522 | -0.0394 | 81.8582
4.5 | 0.6369 | 0.00653 | -0.0375 | 97.5345
5 | 0.6935 | 0.00645 | -0.0383 | 107.5194
5.5 | 0.7472 | 0.00663 | -0.0383 | 112.6998
6 | 0.7992 | 0.00694 | -0.0379 | 115.1585
6.5 | 0.8486 | 0.00748 | -0.0369 | 113.4492
7 | 0.8963 | 0.00817 | -0.0355 | 109.7062
7.5 | 0.9412 | 0.00911 | -0.0336 | 103.315

## 125. Re 14M Mach 0.25 (1)
BIGFOIL.COM POLAR EXPORT
e904
EPPLER 904 |  |  |  | Cl Max: | 0.673 | at alpha= | 5 | deg
JavaFoil+Calcfoil stall+Eppler ext transition |  |  |  | L/D Max: | 101.693 | at alpha= | 4.5 | deg
Re: | 14000000 |  |  | Cd Min: | 0.00581 | at alpha= | -0.5 | deg
Mach: | 0.25 |  |  | Cl=0 at alpha= | -1.7623 | deg
|  |  |  | @ Cl=0.1, Cd= | 0.01149
|  |  |  | @ Cl=0.4, Cd= | 0.01149
|  |  |  | @ Cl=0.6, Cd= | 0.01149
alpha (deg) | Cl | Cd | Cm | Cl/Cd
-11 | -0.054 | 0.05368 | -0.019 | -1.005
-10.5 | -0.053 | 0.0368 | -0.022 | -1.442
-10 | -0.057 | 0.0104 | -0.028 | -5.48
-9.5 | -0.054 | 0.00937 | -0.029 | -5.772
-9 | -0.051 | 0.00753 | -0.03 | -6.739
-8.5 | -0.102 | 0.00792 | -0.031 | -12.888
-8 | -0.188 | 0.00754 | -0.032 | -24.972
-7.5 | -0.252 | 0.00782 | -0.033 | -32.271
-7 | -0.303 | 0.00748 | -0.034 | -40.484
-6.5 | -0.338 | 0.00719 | -0.035 | -47.029
-6 | -0.355 | 0.00685 | -0.036 | -51.878
-5.5 | -0.354 | 0.00658 | -0.037 | -53.82
-5 | -0.335 | 0.0063 | -0.038 | -53.132
-4.5 | -0.301 | 0.00612 | -0.038 | -49.195
-4 | -0.257 | 0.00607 | -0.039 | -42.301
-3.5 | -0.205 | 0.00593 | -0.04 | -34.473
-3 | -0.148 | 0.00609 | -0.041 | -24.244
-2.5 | -0.088 | 0.00608 | -0.042 | -14.559
-2 | -0.029 | 0.00587 | -0.043 | -4.852
-1.5 | 0.032 | 0.0059 | -0.044 | 5.41
-1 | 0.092 | 0.00587 | -0.045 | 15.748
-0.5 | 0.153 | 0.00581 | -0.046 | 26.337
0 | 0.214 | 0.00588 | -0.046 | 36.281
0.5 | 0.274 | 0.00605 | -0.047 | 45.204
1 | 0.334 | 0.00609 | -0.048 | 54.799
1.5 | 0.394 | 0.00615 | -0.049 | 64.09
2 | 0.454 | 0.00621 | -0.05 | 73.108
2.5 | 0.512 | 0.00739 | -0.051 | 69.266
3 | 0.566 | 0.00752 | -0.052 | 75.248
3.5 | 0.613 | 0.00767 | -0.053 | 79.898
4 | 0.649 | 0.00646 | -0.053 | 100.462
4.5 | 0.671 | 0.0066 | -0.054 | 101.693
5 | 0.673 | 0.00685 | -0.055 | 98.188
5.5 | 0.652 | 0.00713 | -0.056 | 91.482
6 | 0.606 | 0.00742 | -0.057 | 81.677
6.5 | 0.537 | 0.00775 | -0.058 | 69.332
7 | 0.45 | 0.00805 | -0.058 | 55.85
7.5 | 0.347 | 0.00714 | -0.059 | 48.633
8 | 0.231 | 0.00746 | -0.06 | 31.003
8.5 | 0.072 | 0.00778 | -0.061 | 9.24
9 | 0.075 | 0.00813 | -0.062 | 9.261
9.5 | 0.079 | 0.00756 | -0.062 | 10.411
10 | 0.082 | 0.01149 | -0.063 | 7.145

## 126. Re 14M Mach 0.25 (2)
BIGFOIL.COM POLAR EXPORT
e904
EPPLER 904 |  |  |  | Cl Max: | 0.3317 | at alpha= | 1.5 | deg
XFOIL ncrit=9 |  |  |  | L/D Max: | 59.5512 | at alpha= | 1.5 | deg
Re: | 14000000 |  |  | Cd Min: | 0.00557 | at alpha= | 1.5 | deg
Mach: | 0.25 |  |  | Cl=0 at alpha= | -99 | deg
|  |  |  | @ Cl=0.1, Cd= | 0.00524
|  |  |  | @ Cl=0.4, Cd= | 0.00557
|  |  |  | @ Cl=0.6, Cd= | 0.00557
alpha (deg) | Cl | Cd | Cm | Cl/Cd
0.5 | 0.2323 | 0.00524 | -0.0433 | 44.3321
1.5 | 0.3317 | 0.00557 | -0.041 | 59.5512

## 127. Re 14M Mach 0.50 (1)
BIGFOIL.COM POLAR EXPORT
e904
EPPLER 904 |  |  |  | Cl Max: | 1.144 | at alpha= | 20 | deg
JavaFoil+Calcfoil stall+Eppler ext transition |  |  |  | L/D Max: | 98.419 | at alpha= | 3.5 | deg
Re: | 14000000 |  |  | Cd Min: | 0.00554 | at alpha= | 1 | deg
Mach: | 0.5 |  |  | Cl=0 at alpha= | -1.7647 | deg
|  |  |  | @ Cl=0.1, Cd= | 0.0060722
|  |  |  | @ Cl=0.4, Cd= | 0.0055521
|  |  |  | @ Cl=0.6, Cd= | 0.0071019
alpha (deg) | Cl | Cd | Cm | Cl/Cd
-20 | -0.965 | 0.16133 | -0.008 | -5.98
-19.5 | -0.938 | 0.15659 | -0.009 | -5.992
-19 | -0.913 | 0.14689 | -0.009 | -6.217
-18.5 | -0.89 | 0.13147 | -0.01 | -6.772
-18 | -0.864 | 0.1246 | -0.011 | -6.937
-17.5 | -0.837 | 0.12042 | -0.011 | -6.948
-17 | -0.812 | 0.11229 | -0.012 | -7.231
-16.5 | -0.789 | 0.10347 | -0.012 | -7.623
-16 | -0.758 | 0.11045 | -0.012 | -6.865
-15.5 | -0.732 | 0.10389 | -0.013 | -7.046
-15 | -0.71 | 0.09294 | -0.014 | -7.64
-14.5 | -0.69 | 0.08145 | -0.016 | -8.474
-14 | -0.652 | 0.09533 | -0.014 | -6.838
-13.5 | -0.63 | 0.08315 | -0.015 | -7.572
-13 | -0.611 | 0.0702 | -0.018 | -8.709
-12.5 | -0.605 | 0.05026 | -0.021 | -12.031
-12 | -0.547 | 0.07622 | -0.016 | -7.179
-11.5 | -0.528 | 0.06352 | -0.019 | -8.31
-11 | -0.544 | 0.02942 | -0.026 | -18.506
-10.5 | -0.468 | 0.06401 | -0.018 | -7.316
-10 | -0.442 | 0.05969 | -0.019 | -7.406
-9.5 | -0.453 | 0.02774 | -0.028 | -16.315
-9 | -0.475 | 0.00958 | -0.034 | -49.598
-8.5 | -0.366 | 0.04637 | -0.022 | -7.887
-8 | -0.406 | 0.0096 | -0.035 | -42.329
-7.5 | -0.378 | 0.00699 | -0.037 | -54.112
-7 | -0.346 | 0.00683 | -0.038 | -50.626
-6.5 | -0.313 | 0.00721 | -0.039 | -43.41
-6 | -0.28 | 0.00682 | -0.04 | -41.09
-5.5 | -0.247 | 0.00642 | -0.041 | -38.507
-5 | -0.214 | 0.00689 | -0.042 | -31.103
-4.5 | -0.181 | 0.00653 | -0.043 | -27.736
-4 | -0.265 | 0.00627 | -0.044 | -42.284
-3.5 | -0.224 | 0.00626 | -0.045 | -35.764
-3 | -0.164 | 0.00626 | -0.046 | -26.168
-2.5 | -0.099 | 0.00626 | -0.047 | -15.76
-2 | -0.032 | 0.00605 | -0.048 | -5.261
-1.5 | 0.036 | 0.00612 | -0.049 | 5.828
-1 | 0.103 | 0.00607 | -0.05 | 17.033
-0.5 | 0.171 | 0.00606 | -0.051 | 28.218
0 | 0.239 | 0.00618 | -0.052 | 38.643
0.5 | 0.306 | 0.00631 | -0.053 | 48.458
1 | 0.373 | 0.00554 | -0.054 | 67.315
1.5 | 0.44 | 0.00557 | -0.055 | 79.047
2 | 0.507 | 0.00563 | -0.056 | 90.018
2.5 | 0.57 | 0.00645 | -0.057 | 88.452
3 | 0.625 | 0.00659 | -0.058 | 94.896
3.5 | 0.659 | 0.00669 | -0.059 | 98.419
4 | 0.618 | 0.00682 | -0.06 | 90.587
4.5 | 0.414 | 0.00715 | -0.061 | 57.82
5 | 0.446 | 0.00631 | -0.062 | 70.7
5.5 | 0.479 | 0.00656 | -0.063 | 73.063
6 | 0.512 | 0.00696 | -0.063 | 73.513
6.5 | 0.544 | 0.00736 | -0.064 | 73.918
7 | 0.577 | 0.00749 | -0.065 | 77.015
7.5 | 0.609 | 0.00695 | -0.066 | 87.563
8 | 0.641 | 0.01133 | -0.067 | 56.556
8.5 | 0.672 | 0.01227 | -0.068 | 54.761
9 | 0.705 | 0.01211 | -0.069 | 58.239
9.5 | 0.736 | 0.01327 | -0.07 | 55.483
10 | 0.625 | 0.06342 | -0.038 | 9.863
10.5 | 0.8 | 0.01381 | -0.071 | 57.94
11 | 0.828 | 0.01528 | -0.072 | 54.165
11.5 | 0.749 | 0.04788 | -0.058 | 15.645
12 | 0.729 | 0.08148 | -0.04 | 8.95
12.5 | 0.914 | 0.01756 | -0.074 | 52.045
13 | 0.918 | 0.02402 | -0.072 | 38.229
13.5 | 0.814 | 0.0872 | -0.047 | 9.335
14 | 0.994 | 0.02128 | -0.075 | 46.687
14.5 | 0.984 | 0.03277 | -0.072 | 30.042
15 | 0.898 | 0.09451 | -0.051 | 9.503
15.5 | 0.922 | 0.10229 | -0.051 | 9.015
16 | 1.017 | 0.05835 | -0.068 | 17.422
16.5 | 0.982 | 0.10105 | -0.055 | 9.718
17 | 1.015 | 0.102 | -0.058 | 9.947
17.5 | 1.04 | 0.10797 | -0.058 | 9.634
18 | 1.042 | 0.13733 | -0.05 | 7.589
18.5 | 1.07 | 0.14122 | -0.052 | 7.574
19 | 1.096 | 0.15203 | -0.053 | 7.207
19.5 | 1.123 | 0.15615 | -0.054 | 7.194
20 | 1.144 | 0.17446 | -0.053 | 6.555

## 128. Re 14M Mach 0.50 (2)
BIGFOIL.COM POLAR EXPORT
e904
EPPLER 904 |  |  |  | Cl Max: | 0.536 | at alpha= | 3 | deg
XFOIL ncrit=9 |  |  |  | L/D Max: | 92.5734 | at alpha= | 3 | deg
Re: | 14000000 |  |  | Cd Min: | 0.00579 | at alpha= | 3 | deg
Mach: | 0.5 |  |  | Cl=0 at alpha= | -99 | deg
|  |  |  | @ Cl=0.1, Cd= | 0.00394
|  |  |  | @ Cl=0.4, Cd= | 0.005573
|  |  |  | @ Cl=0.6, Cd= | 0.00579
alpha (deg) | Cl | Cd | Cm | Cl/Cd
0 | 0.2267 | 0.00394 | -0.0539 | 57.5381
0.5 | 0.2563 | 0.00518 | -0.0472 | 49.4788
1 | 0.3117 | 0.0053 | -0.0457 | 58.8113
1.5 | 0.3589 | 0.00564 | -0.0425 | 63.6348
2.5 | 0.4754 | 0.00545 | -0.04 | 87.2294
3 | 0.536 | 0.00579 | -0.0386 | 92.5734

## 129. Re 16M Mach 0.00 (1)
BIGFOIL.COM POLAR EXPORT
e904
EPPLER 904 |  |  |  | Cl Max: | 0.691 | at alpha= | 5.5 | deg
JavaFoil+Calcfoil stall+Eppler ext transition |  |  |  | L/D Max: | 104.519 | at alpha= | 5 | deg
Re: | 16000000 |  |  | Cd Min: | 0.00587 | at alpha= | -1 | deg
Mach: | 0 |  |  | Cl=0 at alpha= | -1.7627 | deg
|  |  |  | @ Cl=0.1, Cd= | 0.0058752
|  |  |  | @ Cl=0.4, Cd= | 0.00762
|  |  |  | @ Cl=0.6, Cd= | 0.00762
alpha (deg) | Cl | Cd | Cm | Cl/Cd
-12 | -0.174 | 0.041 | -0.02 | -4.247
-11.5 | -0.213 | 0.01267 | -0.024 | -16.812
-11 | -0.236 | 0.0108 | -0.026 | -21.889
-10.5 | -0.262 | 0.0095 | -0.027 | -27.554
-10 | -0.286 | 0.00764 | -0.028 | -37.413
-9.5 | -0.31 | 0.00727 | -0.029 | -42.683
-9 | -0.334 | 0.00769 | -0.029 | -43.446
-8.5 | -0.357 | 0.00819 | -0.03 | -43.562
-8 | -0.376 | 0.00789 | -0.031 | -47.668
-7.5 | -0.391 | 0.00756 | -0.032 | -51.7
-7 | -0.399 | 0.0073 | -0.033 | -54.617
-6.5 | -0.398 | 0.00698 | -0.034 | -57.063
-6 | -0.388 | 0.0068 | -0.035 | -57.107
-5.5 | -0.368 | 0.00628 | -0.036 | -58.572
-5 | -0.337 | 0.00611 | -0.036 | -55.122
-4.5 | -0.297 | 0.00617 | -0.037 | -48.216
-4 | -0.251 | 0.00611 | -0.038 | -41.05
-3.5 | -0.199 | 0.00611 | -0.039 | -32.532
-3 | -0.143 | 0.0061 | -0.04 | -23.462
-2.5 | -0.086 | 0.00614 | -0.041 | -13.962
-2 | -0.028 | 0.00597 | -0.042 | -4.624
-1.5 | 0.031 | 0.00594 | -0.042 | 5.196
-1 | 0.09 | 0.00587 | -0.043 | 15.245
-0.5 | 0.148 | 0.0059 | -0.044 | 25.115
0 | 0.207 | 0.00596 | -0.045 | 34.705
0.5 | 0.265 | 0.00603 | -0.046 | 43.961
1 | 0.323 | 0.0061 | -0.047 | 53.04
1.5 | 0.382 | 0.00635 | -0.048 | 60.153
2 | 0.439 | 0.00636 | -0.048 | 69.08
2.5 | 0.496 | 0.00728 | -0.049 | 68.112
3 | 0.549 | 0.00737 | -0.05 | 74.502
3.5 | 0.597 | 0.00751 | -0.051 | 79.443
4 | 0.637 | 0.00764 | -0.052 | 83.41
4.5 | 0.667 | 0.00773 | -0.053 | 86.311
5 | 0.686 | 0.00656 | -0.053 | 104.519
5.5 | 0.691 | 0.00678 | -0.054 | 101.92
6 | 0.683 | 0.00704 | -0.055 | 97.037
6.5 | 0.663 | 0.00732 | -0.056 | 90.647
7 | 0.633 | 0.00759 | -0.057 | 83.408
7.5 | 0.595 | 0.00794 | -0.057 | 74.97
8 | 0.553 | 0.00826 | -0.058 | 66.973
8.5 | 0.509 | 0.00726 | -0.059 | 70.048
9 | 0.464 | 0.00756 | -0.06 | 61.41
9.5 | 0.421 | 0.00792 | -0.061 | 53.165
10 | 0.381 | 0.00825 | -0.061 | 46.135
10.5 | 0.343 | 0.00762 | -0.062 | 45.02

## 130. Re 16M Mach 0.00 (2)
BIGFOIL.COM POLAR EXPORT
e904
EPPLER 904 |  |  |  | Cl Max: | 1.0729 | at alpha= | 9 | deg
XFOIL ncrit=9 |  |  |  | L/D Max: | 118.412 | at alpha= | 6 | deg
Re: | 16000000 |  |  | Cd Min: | 0.01175 | at alpha= | 9 | deg
Mach: | 0 |  |  | Cl=0 at alpha= | -1.8805 | deg
|  |  |  | @ Cl=0.1, Cd= | 0.0041021
|  |  |  | @ Cl=0.4, Cd= | 0.0051266
|  |  |  | @ Cl=0.6, Cd= | 0.0060115
alpha (deg) | Cl | Cd | Cm | Cl/Cd
-4 | -0.2322 | 0.00501 | -0.0474 | -46.3473
-3.5 | -0.1772 | 0.0048 | -0.0476 | -36.9167
-3 | -0.1224 | 0.00466 | -0.0478 | -26.2661
-2.5 | -0.0671 | 0.00455 | -0.0481 | -14.7473
-2 | -0.0124 | 0.00441 | -0.0482 | -2.8118
-1.5 | 0.0395 | 0.00432 | -0.0478 | 9.1435
-1 | 0.0892 | 0.0041 | -0.047 | 21.7561
-0.5 | 0.1399 | 0.00411 | -0.0464 | 34.0389
0 | 0.1885 | 0.00432 | -0.0454 | 43.6343
0.5 | 0.2255 | 0.00535 | -0.0421 | 42.1495
1 | 0.2765 | 0.0055 | -0.0416 | 50.2727
1.5 | 0.3258 | 0.00562 | -0.0408 | 57.9715
2 | 0.381 | 0.00507 | -0.0412 | 75.1479
2.5 | 0.428 | 0.00521 | -0.0399 | 82.1497
4.5 | 0.6383 | 0.00619 | -0.0386 | 103.1179
5 | 0.6937 | 0.00619 | -0.0392 | 112.0679
5.5 | 0.7464 | 0.00643 | -0.0391 | 116.0809
6 | 0.7981 | 0.00674 | -0.0388 | 118.4125
6.5 | 0.8482 | 0.00717 | -0.0381 | 118.2985
7 | 0.8976 | 0.00765 | -0.0372 | 117.3333
7.5 | 0.9463 | 0.00819 | -0.0363 | 115.5433
8 | 0.9932 | 0.00887 | -0.0351 | 111.9729
8.5 | 1.0373 | 0.0098 | -0.0333 | 105.8469
9 | 1.0729 | 0.01175 | -0.0298 | 91.3106

## 131. Re 16M Mach 0.10 (1)
BIGFOIL.COM POLAR EXPORT
e904
EPPLER 904 |  |  |  | Cl Max: | 0.687 | at alpha= | 5.5 | deg
JavaFoil+Calcfoil stall+Eppler ext transition |  |  |  | L/D Max: | 103.803 | at alpha= | 5 | deg
Re: | 16000000 |  |  | Cd Min: | 0.00589 | at alpha= | -1 | deg
Mach: | 0.1 |  |  | Cl=0 at alpha= | -1.7627 | deg
|  |  |  | @ Cl=0.1, Cd= | 0.0058934
|  |  |  | @ Cl=0.4, Cd= | 0.0077
|  |  |  | @ Cl=0.6, Cd= | 0.0077
alpha (deg) | Cl | Cd | Cm | Cl/Cd
-11.5 | -0.175 | 0.01383 | -0.024 | -12.616
-11 | -0.199 | 0.01143 | -0.026 | -17.41
-10.5 | -0.226 | 0.00972 | -0.027 | -23.282
-10 | -0.253 | 0.00905 | -0.028 | -27.973
-9.5 | -0.28 | 0.00733 | -0.029 | -38.267
-9 | -0.308 | 0.00778 | -0.03 | -39.561
-8.5 | -0.334 | 0.00827 | -0.031 | -40.457
-8 | -0.358 | 0.00789 | -0.031 | -45.415
-7.5 | -0.377 | 0.00762 | -0.032 | -49.479
-7 | -0.389 | 0.00731 | -0.033 | -53.227
-6.5 | -0.392 | 0.00703 | -0.034 | -55.762
-6 | -0.385 | 0.00679 | -0.035 | -56.688
-5.5 | -0.366 | 0.00632 | -0.036 | -57.961
-5 | -0.337 | 0.00611 | -0.037 | -55.148
-4.5 | -0.298 | 0.00615 | -0.037 | -48.451
-4 | -0.252 | 0.00614 | -0.038 | -40.966
-3.5 | -0.2 | 0.00616 | -0.039 | -32.422
-3 | -0.144 | 0.00613 | -0.04 | -23.472
-2.5 | -0.086 | 0.00617 | -0.041 | -13.971
-2 | -0.028 | 0.00595 | -0.042 | -4.661
-1.5 | 0.031 | 0.00593 | -0.043 | 5.237
-1 | 0.09 | 0.00589 | -0.043 | 15.271
-0.5 | 0.149 | 0.00591 | -0.044 | 25.179
0 | 0.208 | 0.00597 | -0.045 | 34.79
0.5 | 0.266 | 0.00604 | -0.046 | 44.054
1 | 0.325 | 0.00608 | -0.047 | 53.421
1.5 | 0.384 | 0.00633 | -0.048 | 60.564
2 | 0.442 | 0.00638 | -0.049 | 69.239
2.5 | 0.498 | 0.0073 | -0.049 | 68.289
3 | 0.552 | 0.00744 | -0.05 | 74.178
3.5 | 0.599 | 0.00753 | -0.051 | 79.555
4 | 0.639 | 0.00764 | -0.052 | 83.676
4.5 | 0.668 | 0.00779 | -0.053 | 85.767
5 | 0.685 | 0.0066 | -0.054 | 103.803
5.5 | 0.687 | 0.00681 | -0.055 | 100.943
6 | 0.675 | 0.00707 | -0.055 | 95.471
6.5 | 0.65 | 0.00733 | -0.056 | 88.76
7 | 0.614 | 0.00763 | -0.057 | 80.51
7.5 | 0.571 | 0.00798 | -0.058 | 71.518
8 | 0.523 | 0.00831 | -0.059 | 62.899
8.5 | 0.473 | 0.00732 | -0.059 | 64.654
9 | 0.424 | 0.00763 | -0.06 | 55.608
9.5 | 0.377 | 0.00796 | -0.061 | 47.415
10 | 0.334 | 0.00834 | -0.062 | 40.045
10.5 | 0.294 | 0.0077 | -0.062 | 38.248

## 132. Re 16M Mach 0.10 (2)
BIGFOIL.COM POLAR EXPORT
e904
EPPLER 904 |  |  |  | Cl Max: | 0.9924 | at alpha= | 8 | deg
XFOIL ncrit=9 |  |  |  | L/D Max: | 118.1 | at alpha= | 6 | deg
Re: | 16000000 |  |  | Cd Min: | 0.00956 | at alpha= | 8 | deg
Mach: | 0.1 |  |  | Cl=0 at alpha= | -1.8827 | deg
|  |  |  | @ Cl=0.1, Cd= | 0.004102
|  |  |  | @ Cl=0.4, Cd= | 0.0051216
|  |  |  | @ Cl=0.6, Cd= | 0.0060316
alpha (deg) | Cl | Cd | Cm | Cl/Cd
-4 | -0.2334 | 0.00502 | -0.0478 | -46.494
-3.5 | -0.1781 | 0.00481 | -0.0479 | -37.027
-3 | -0.123 | 0.00466 | -0.0481 | -26.3948
-2.5 | -0.0674 | 0.00455 | -0.0484 | -14.8132
-2 | -0.0122 | 0.0044 | -0.0485 | -2.7727
-1.5 | 0.0398 | 0.00431 | -0.0481 | 9.2343
-1 | 0.0899 | 0.0041 | -0.0473 | 21.9268
-0.5 | 0.1408 | 0.00411 | -0.0467 | 34.2579
0 | 0.1898 | 0.0043 | -0.0457 | 44.1395
0.5 | 0.2266 | 0.00534 | -0.0423 | 42.4345
1 | 0.2778 | 0.0055 | -0.0418 | 50.5091
1.5 | 0.3272 | 0.00562 | -0.0409 | 58.2206
2 | 0.3826 | 0.00507 | -0.0413 | 75.4635
2.5 | 0.4298 | 0.00521 | -0.0399 | 82.4952
4.5 | 0.6411 | 0.00623 | -0.0385 | 102.9053
5 | 0.6968 | 0.00623 | -0.0391 | 111.8459
5.5 | 0.75 | 0.00646 | -0.0389 | 116.0991
6 | 0.8019 | 0.00679 | -0.0385 | 118.1001
6.5 | 0.8519 | 0.00727 | -0.0376 | 117.1802
7 | 0.9008 | 0.00784 | -0.0365 | 114.898
7.5 | 0.9484 | 0.00853 | -0.0351 | 111.1841
8 | 0.9924 | 0.00956 | -0.0331 | 103.8075

## 133. Re 16M Mach 0.25 (1)
BIGFOIL.COM POLAR EXPORT
e904
EPPLER 904 |  |  |  | Cl Max: | 0.673 | at alpha= | 5 | deg
JavaFoil+Calcfoil stall+Eppler ext transition |  |  |  | L/D Max: | 100.433 | at alpha= | 4.5 | deg
Re: | 16000000 |  |  | Cd Min: | 0.00593 | at alpha= | -1 | deg
Mach: | 0.25 |  |  | Cl=0 at alpha= | -1.7623 | deg
|  |  |  | @ Cl=0.1, Cd= | 0.01126
|  |  |  | @ Cl=0.4, Cd= | 0.01126
|  |  |  | @ Cl=0.6, Cd= | 0.01126
alpha (deg) | Cl | Cd | Cm | Cl/Cd
-11 | -0.055 | 0.04903 | -0.02 | -1.112
-10.5 | -0.059 | 0.01269 | -0.027 | -4.663
-10 | -0.057 | 0.0099 | -0.028 | -5.785
-9.5 | -0.054 | 0.00911 | -0.029 | -5.943
-9 | -0.051 | 0.00742 | -0.03 | -6.837
-8.5 | -0.102 | 0.00773 | -0.031 | -13.213
-8 | -0.188 | 0.00739 | -0.032 | -25.508
-7.5 | -0.252 | 0.00785 | -0.033 | -32.16
-7 | -0.303 | 0.00734 | -0.034 | -41.284
-6.5 | -0.338 | 0.00723 | -0.035 | -46.803
-6 | -0.356 | 0.00672 | -0.036 | -52.912
-5.5 | -0.354 | 0.00645 | -0.037 | -54.888
-5 | -0.335 | 0.00623 | -0.038 | -53.789
-4.5 | -0.301 | 0.00624 | -0.038 | -48.26
-4 | -0.257 | 0.00618 | -0.039 | -41.531
-3.5 | -0.205 | 0.00621 | -0.04 | -32.947
-3 | -0.148 | 0.00615 | -0.041 | -24.021
-2.5 | -0.088 | 0.0062 | -0.042 | -14.277
-2 | -0.029 | 0.00598 | -0.043 | -4.764
-1.5 | 0.032 | 0.00598 | -0.044 | 5.33
-1 | 0.092 | 0.00593 | -0.045 | 15.591
-0.5 | 0.153 | 0.00596 | -0.046 | 25.686
0 | 0.214 | 0.00606 | -0.046 | 35.249
0.5 | 0.274 | 0.0061 | -0.047 | 44.827
1 | 0.334 | 0.00614 | -0.048 | 54.345
1.5 | 0.394 | 0.00618 | -0.049 | 63.821
2 | 0.454 | 0.00644 | -0.05 | 70.407
2.5 | 0.512 | 0.0074 | -0.051 | 69.151
3 | 0.566 | 0.00756 | -0.052 | 74.84
3.5 | 0.613 | 0.00767 | -0.053 | 79.87
4 | 0.649 | 0.00779 | -0.053 | 83.362
4.5 | 0.671 | 0.00668 | -0.054 | 100.433
5 | 0.673 | 0.00672 | -0.055 | 100.222
5.5 | 0.652 | 0.00696 | -0.056 | 93.734
6 | 0.606 | 0.00728 | -0.057 | 83.3
6.5 | 0.538 | 0.00759 | -0.058 | 70.791
7 | 0.45 | 0.00788 | -0.058 | 57.03
7.5 | 0.347 | 0.00701 | -0.059 | 49.542
8 | 0.231 | 0.0073 | -0.06 | 31.693
8.5 | 0.072 | 0.00763 | -0.061 | 9.418
9 | 0.075 | 0.00797 | -0.062 | 9.443
9.5 | 0.079 | 0.00743 | -0.062 | 10.593
10 | 0.082 | 0.01126 | -0.063 | 7.289

## 134. Re 16M Mach 0.25 (2)
BIGFOIL.COM POLAR EXPORT
e904
EPPLER 904 |  |  |  | Cl Max: | 0.8621 | at alpha= | 6.5 | deg
XFOIL ncrit=9 |  |  |  | L/D Max: | 114.205 | at alpha= | 5.5 | deg
Re: | 16000000 |  |  | Cd Min: | 0.00869 | at alpha= | 6.5 | deg
Mach: | 0.25 |  |  | Cl=0 at alpha= | -1.8876 | deg
|  |  |  | @ Cl=0.1, Cd= | 0.0042995
|  |  |  | @ Cl=0.4, Cd= | 0.0051309
|  |  |  | @ Cl=0.6, Cd= | 0.0061571
alpha (deg) | Cl | Cd | Cm | Cl/Cd
-4 | -0.2398 | 0.00511 | -0.0499 | -46.9276
-3.5 | -0.1829 | 0.00484 | -0.0498 | -37.7893
-3 | -0.1261 | 0.00468 | -0.0498 | -26.9444
-2.5 | -0.0686 | 0.00455 | -0.05 | -15.0769
-2 | -0.0117 | 0.00438 | -0.0501 | -2.6712
0 | 0.1965 | 0.00423 | -0.0472 | 46.4539
0.5 | 0.2322 | 0.00533 | -0.0433 | 43.5647
1 | 0.2845 | 0.00548 | -0.0426 | 51.9161
1.5 | 0.3343 | 0.00563 | -0.0414 | 59.3783
2 | 0.3908 | 0.00511 | -0.0417 | 76.4775
2.5 | 0.4392 | 0.00522 | -0.0402 | 84.1379
4.5 | 0.6554 | 0.00648 | -0.0376 | 101.142
5 | 0.7121 | 0.00657 | -0.0377 | 108.3866
5.5 | 0.7686 | 0.00673 | -0.0376 | 114.2051
6 | 0.8193 | 0.00735 | -0.036 | 111.4694
6.5 | 0.8621 | 0.00869 | -0.0326 | 99.206

## 135. Re 16M Mach 0.50 (1)
BIGFOIL.COM POLAR EXPORT
e904
EPPLER 904 |  |  |  | Cl Max: | 1.143 | at alpha= | 20 | deg
JavaFoil+Calcfoil stall+Eppler ext transition |  |  |  | L/D Max: | 97.375 | at alpha= | 3.5 | deg
Re: | 16000000 |  |  | Cd Min: | 0.00564 | at alpha= | 1.5 | deg
Mach: | 0.5 |  |  | Cl=0 at alpha= | -1.7647 | deg
|  |  |  | @ Cl=0.1, Cd= | 0.0061422
|  |  |  | @ Cl=0.4, Cd= | 0.0061415
|  |  |  | @ Cl=0.6, Cd= | 0.0069562
alpha (deg) | Cl | Cd | Cm | Cl/Cd
-20 | -0.964 | 0.16918 | -0.008 | -5.7
-19.5 | -0.938 | 0.16466 | -0.009 | -5.696
-19 | -0.913 | 0.15269 | -0.009 | -5.978
-18.5 | -0.889 | 0.14008 | -0.01 | -6.343
-18 | -0.862 | 0.13308 | -0.01 | -6.481
-17.5 | -0.835 | 0.12829 | -0.011 | -6.511
-17 | -0.811 | 0.11834 | -0.011 | -6.853
-16.5 | -0.786 | 0.1108 | -0.012 | -7.091
-16 | -0.759 | 0.10906 | -0.012 | -6.958
-15.5 | -0.733 | 0.10205 | -0.013 | -7.184
-15 | -0.712 | 0.09066 | -0.014 | -7.852
-14.5 | -0.694 | 0.07734 | -0.016 | -8.978
-14 | -0.653 | 0.09367 | -0.014 | -6.967
-13.5 | -0.631 | 0.08166 | -0.016 | -7.725
-13 | -0.612 | 0.0692 | -0.018 | -8.85
-12.5 | -0.623 | 0.03787 | -0.023 | -16.462
-12 | -0.548 | 0.07518 | -0.016 | -7.285
-11.5 | -0.53 | 0.06149 | -0.019 | -8.617
-11 | -0.584 | 0.01488 | -0.029 | -39.254
-10.5 | -0.469 | 0.0631 | -0.018 | -7.429
-10 | -0.443 | 0.0588 | -0.019 | -7.529
-9.5 | -0.494 | 0.0124 | -0.032 | -39.821
-9 | -0.475 | 0.00936 | -0.034 | -50.774
-8.5 | -0.368 | 0.0445 | -0.023 | -8.261
-8 | -0.408 | 0.00921 | -0.036 | -44.324
-7.5 | -0.378 | 0.00684 | -0.037 | -55.335
-7 | -0.346 | 0.00666 | -0.038 | -51.883
-6.5 | -0.313 | 0.00706 | -0.039 | -44.322
-6 | -0.28 | 0.00665 | -0.04 | -42.147
-5.5 | -0.247 | 0.00702 | -0.041 | -35.224
-5 | -0.214 | 0.00675 | -0.042 | -31.753
-4.5 | -0.181 | 0.00645 | -0.043 | -28.09
-4 | -0.265 | 0.00639 | -0.044 | -41.517
-3.5 | -0.224 | 0.00638 | -0.045 | -35.096
-3 | -0.164 | 0.00641 | -0.046 | -25.566
-2.5 | -0.099 | 0.00639 | -0.047 | -15.444
-2 | -0.032 | 0.00617 | -0.048 | -5.158
-1.5 | 0.036 | 0.00619 | -0.049 | 5.762
-1 | 0.103 | 0.00614 | -0.05 | 16.84
-0.5 | 0.171 | 0.00622 | -0.051 | 27.487
0 | 0.239 | 0.00631 | -0.052 | 37.842
0.5 | 0.306 | 0.00639 | -0.053 | 47.876
1 | 0.373 | 0.00648 | -0.054 | 57.56
1.5 | 0.44 | 0.00564 | -0.055 | 78.012
2 | 0.507 | 0.00565 | -0.056 | 89.706
2.5 | 0.57 | 0.00649 | -0.057 | 87.88
3 | 0.625 | 0.00661 | -0.058 | 94.679
3.5 | 0.659 | 0.00677 | -0.059 | 97.375
4 | 0.618 | 0.0069 | -0.06 | 89.556
4.5 | 0.414 | 0.007 | -0.061 | 59.133
5 | 0.446 | 0.00618 | -0.062 | 72.268
5.5 | 0.479 | 0.00642 | -0.063 | 74.68
6 | 0.512 | 0.00682 | -0.063 | 75.033
6.5 | 0.544 | 0.0072 | -0.064 | 75.563
7 | 0.577 | 0.00733 | -0.065 | 78.637
7.5 | 0.609 | 0.00681 | -0.066 | 89.422
8 | 0.641 | 0.01107 | -0.067 | 57.883
8.5 | 0.672 | 0.01196 | -0.068 | 56.208
9 | 0.705 | 0.01182 | -0.069 | 59.671
9.5 | 0.736 | 0.01292 | -0.07 | 56.986
10 | 0.626 | 0.06242 | -0.039 | 10.036
10.5 | 0.8 | 0.01346 | -0.071 | 59.461
11 | 0.829 | 0.01482 | -0.072 | 55.948
11.5 | 0.826 | 0.02162 | -0.069 | 38.201
12 | 0.73 | 0.08054 | -0.04 | 9.061
12.5 | 0.915 | 0.01708 | -0.074 | 53.594
13 | 0.925 | 0.02216 | -0.073 | 41.713
13.5 | 0.818 | 0.08374 | -0.049 | 9.773
14 | 0.997 | 0.02026 | -0.075 | 49.224
14.5 | 1.007 | 0.02625 | -0.074 | 38.369
15 | 0.906 | 0.08824 | -0.054 | 10.272
15.5 | 0.925 | 0.09921 | -0.052 | 9.327
16 | 0.95 | 0.10355 | -0.053 | 9.173
16.5 | 0.969 | 0.11582 | -0.05 | 8.368
17 | 0.996 | 0.12094 | -0.052 | 8.238
17.5 | 1.023 | 0.12686 | -0.053 | 8.066
18 | 1.041 | 0.14514 | -0.05 | 7.172
18.5 | 1.068 | 0.15099 | -0.051 | 7.071
19 | 1.094 | 0.1602 | -0.052 | 6.83
19.5 | 1.121 | 0.16529 | -0.054 | 6.783
20 | 1.143 | 0.1826 | -0.053 | 6.261

## 136. Re 16M Mach 0.50 (2)
BIGFOIL.COM POLAR EXPORT
e904
EPPLER 904 |  |  |  | Cl Max: | 0.4206 | at alpha= | 2 | deg
XFOIL ncrit=9 |  |  |  | L/D Max: | 78.1784 | at alpha= | 2 | deg
Re: | 16000000 |  |  | Cd Min: | 0.00728 | at alpha= | -4 | deg
Mach: | 0.5 |  |  | Cl=0 at alpha= | -1.9214 | deg
|  |  |  | @ Cl=0.1, Cd= | 0.00409
|  |  |  | @ Cl=0.4, Cd= | 0.0053876
|  |  |  | @ Cl=0.6, Cd= | 0.00538
alpha (deg) | Cl | Cd | Cm | Cl/Cd
-4 | -0.2516 | 0.00728 | -0.0638 | -34.5604
-3 | -0.1387 | 0.0048 | -0.0579 | -28.8958
-2.5 | -0.0736 | 0.0046 | -0.0575 | -16
-2 | -0.0097 | 0.00441 | -0.0573 | -2.1995
-1.5 | 0.052 | 0.00409 | -0.0568 | 12.7139
-1 | 0.111 | 0.00409 | -0.0559 | 27.1394
-0.5 | 0.1673 | 0.00398 | -0.0545 | 42.0352
0 | 0.224 | 0.00408 | -0.0533 | 54.902
0.5 | 0.2559 | 0.00527 | -0.0471 | 48.5579
1 | 0.3121 | 0.00542 | -0.0458 | 57.583
2 | 0.4206 | 0.00538 | -0.0421 | 78.1784

## 137. Re 18M Mach 0.00 (1)
BIGFOIL.COM POLAR EXPORT
e904
EPPLER 904 |  |  |  | Cl Max: | 0.691 | at alpha= | 5.5 | deg
JavaFoil+Calcfoil stall+Eppler ext transition |  |  |  | L/D Max: | 102.38 | at alpha= | 5.5 | deg
Re: | 18000000 |  |  | Cd Min: | 0.00598 | at alpha= | -2 | deg
Mach: | 0 |  |  | Cl=0 at alpha= | -1.7627 | deg
|  |  |  | @ Cl=0.1, Cd= | 0.0059983
|  |  |  | @ Cl=0.4, Cd= | 0.00748
|  |  |  | @ Cl=0.6, Cd= | 0.00748
alpha (deg) | Cl | Cd | Cm | Cl/Cd
-12 | -0.182 | 0.02682 | -0.021 | -6.771
-11.5 | -0.215 | 0.01161 | -0.025 | -18.485
-11 | -0.238 | 0.01026 | -0.026 | -23.148
-10.5 | -0.262 | 0.00926 | -0.027 | -28.281
-10 | -0.286 | 0.00747 | -0.028 | -38.271
-9.5 | -0.31 | 0.0079 | -0.029 | -39.274
-9 | -0.334 | 0.00755 | -0.029 | -44.271
-8.5 | -0.357 | 0.00806 | -0.03 | -44.257
-8 | -0.376 | 0.00769 | -0.031 | -48.913
-7.5 | -0.391 | 0.00743 | -0.032 | -52.624
-7 | -0.399 | 0.00719 | -0.033 | -55.477
-6.5 | -0.398 | 0.00686 | -0.034 | -58.103
-6 | -0.388 | 0.00665 | -0.035 | -58.407
-5.5 | -0.368 | 0.00663 | -0.036 | -55.44
-5 | -0.337 | 0.00624 | -0.036 | -54.032
-4.5 | -0.297 | 0.00622 | -0.037 | -47.782
-4 | -0.251 | 0.00623 | -0.038 | -40.249
-3.5 | -0.199 | 0.00617 | -0.039 | -32.232
-3 | -0.143 | 0.00617 | -0.04 | -23.198
-2.5 | -0.086 | 0.00622 | -0.041 | -13.788
-2 | -0.028 | 0.00598 | -0.042 | -4.613
-1.5 | 0.031 | 0.00599 | -0.042 | 5.161
-1 | 0.09 | 0.006 | -0.043 | 14.915
-0.5 | 0.148 | 0.00599 | -0.044 | 24.735
0 | 0.207 | 0.00603 | -0.045 | 34.277
0.5 | 0.265 | 0.0061 | -0.046 | 43.436
1 | 0.323 | 0.00635 | -0.047 | 50.945
1.5 | 0.382 | 0.00637 | -0.048 | 59.929
2 | 0.439 | 0.00639 | -0.048 | 68.76
2.5 | 0.496 | 0.00727 | -0.049 | 68.249
3 | 0.549 | 0.00736 | -0.05 | 74.556
3.5 | 0.597 | 0.00753 | -0.051 | 79.215
4 | 0.637 | 0.00764 | -0.052 | 83.349
4.5 | 0.667 | 0.00776 | -0.053 | 85.976
5 | 0.686 | 0.00796 | -0.053 | 86.13
5.5 | 0.691 | 0.00675 | -0.054 | 102.38
6 | 0.683 | 0.00692 | -0.055 | 98.77
6.5 | 0.663 | 0.00718 | -0.056 | 92.3
7 | 0.633 | 0.00745 | -0.057 | 84.997
7.5 | 0.595 | 0.00779 | -0.057 | 76.439
8 | 0.553 | 0.00811 | -0.058 | 68.157
8.5 | 0.509 | 0.00845 | -0.059 | 60.192
9 | 0.464 | 0.00742 | -0.06 | 62.538
9.5 | 0.421 | 0.00777 | -0.061 | 54.228
10 | 0.381 | 0.00809 | -0.061 | 47.056
10.5 | 0.343 | 0.00748 | -0.062 | 45.908

## 138. Re 18M Mach 0.00 (2)
BIGFOIL.COM POLAR EXPORT
e904
EPPLER 904 |  |  |  | Cl Max: | 1.1259 | at alpha= | 9.5 | deg
XFOIL ncrit=9 |  |  |  | L/D Max: | 121.369 | at alpha= | 6.5 | deg
Re: | 18000000 |  |  | Cd Min: | 0.01177 | at alpha= | 9.5 | deg
Mach: | 0 |  |  | Cl=0 at alpha= | -1.8577 | deg
|  |  |  | @ Cl=0.1, Cd= | 0.0043153
|  |  |  | @ Cl=0.4, Cd= | 0.0052531
|  |  |  | @ Cl=0.6, Cd= | 0.0060618
alpha (deg) | Cl | Cd | Cm | Cl/Cd
-4.5 | -0.2867 | 0.00522 | -0.0473 | -54.9234
-4 | -0.2327 | 0.00491 | -0.0473 | -47.3931
-3.5 | -0.178 | 0.00474 | -0.0475 | -37.5527
-3 | -0.123 | 0.00459 | -0.0477 | -26.7974
-2.5 | -0.0677 | 0.00448 | -0.048 | -15.1116
-2 | -0.0146 | 0.00446 | -0.0478 | -3.2735
-1.5 | 0.0367 | 0.00444 | -0.0472 | 8.2658
-0.5 | 0.1382 | 0.00424 | -0.0461 | 32.5943
0 | 0.186 | 0.00449 | -0.0449 | 41.4254
0.5 | 0.2253 | 0.00541 | -0.0421 | 41.6451
1 | 0.2769 | 0.00557 | -0.0417 | 49.7127
1.5 | 0.3277 | 0.00563 | -0.0411 | 58.206
2 | 0.382 | 0.00522 | -0.0414 | 73.1801
2.5 | 0.431 | 0.00531 | -0.0404 | 81.1676
3 | 0.4827 | 0.00524 | -0.04 | 92.1183
4 | 0.5844 | 0.0061 | -0.0384 | 95.8033
4.5 | 0.6415 | 0.00596 | -0.0394 | 107.6342
5 | 0.6961 | 0.00605 | -0.0398 | 115.0579
5.5 | 0.7484 | 0.0063 | -0.0396 | 118.7937
6 | 0.8003 | 0.00661 | -0.0392 | 121.0741
6.5 | 0.8508 | 0.00701 | -0.0386 | 121.3695
7 | 0.9006 | 0.00745 | -0.0379 | 120.8859
7.5 | 0.9499 | 0.00794 | -0.0371 | 119.6348
8 | 0.9978 | 0.00853 | -0.036 | 116.9754
8.5 | 1.0438 | 0.00927 | -0.0347 | 112.5998
9 | 1.0874 | 0.01023 | -0.0328 | 106.2952
9.5 | 1.1259 | 0.01177 | -0.0301 | 95.6585

## 139. Re 18M Mach 0.10 (1)
BIGFOIL.COM POLAR EXPORT
e904
EPPLER 904 |  |  |  | Cl Max: | 0.687 | at alpha= | 5.5 | deg
JavaFoil+Calcfoil stall+Eppler ext transition |  |  |  | L/D Max: | 101.711 | at alpha= | 5.5 | deg
Re: | 18000000 |  |  | Cd Min: | 0.00597 | at alpha= | -0.5 | deg
Mach: | 0.1 |  |  | Cl=0 at alpha= | -1.7627 | deg
|  |  |  | @ Cl=0.1, Cd= | 0.0060115
|  |  |  | @ Cl=0.4, Cd= | 0.00756
|  |  |  | @ Cl=0.6, Cd= | 0.00756
alpha (deg) | Cl | Cd | Cm | Cl/Cd
-11.5 | -0.176 | 0.01261 | -0.025 | -13.946
-11 | -0.2 | 0.01069 | -0.026 | -18.733
-10.5 | -0.227 | 0.00945 | -0.027 | -23.977
-10 | -0.253 | 0.00695 | -0.028 | -36.412
-9.5 | -0.281 | 0.00718 | -0.029 | -39.086
-9 | -0.308 | 0.00762 | -0.03 | -40.403
-8.5 | -0.334 | 0.00812 | -0.031 | -41.169
-8 | -0.358 | 0.00776 | -0.031 | -46.153
-7.5 | -0.377 | 0.00749 | -0.032 | -50.369
-7 | -0.389 | 0.00719 | -0.033 | -54.151
-6.5 | -0.392 | 0.00692 | -0.034 | -56.668
-6 | -0.385 | 0.00669 | -0.035 | -57.5
-5.5 | -0.366 | 0.00641 | -0.036 | -57.144
-5 | -0.337 | 0.00623 | -0.037 | -54.062
-4.5 | -0.298 | 0.00626 | -0.037 | -47.627
-4 | -0.252 | 0.00626 | -0.038 | -40.176
-3.5 | -0.2 | 0.00619 | -0.039 | -32.256
-3 | -0.144 | 0.00622 | -0.04 | -23.132
-2.5 | -0.086 | 0.00624 | -0.041 | -13.799
-2 | -0.028 | 0.00599 | -0.042 | -4.632
-1.5 | 0.031 | 0.00599 | -0.043 | 5.18
-1 | 0.09 | 0.00602 | -0.043 | 14.964
-0.5 | 0.149 | 0.00597 | -0.044 | 24.927
0 | 0.208 | 0.00605 | -0.045 | 34.346
0.5 | 0.266 | 0.00609 | -0.046 | 43.75
1 | 0.325 | 0.00633 | -0.047 | 51.308
1.5 | 0.384 | 0.00639 | -0.048 | 60.068
2 | 0.442 | 0.00638 | -0.049 | 69.248
2.5 | 0.498 | 0.00731 | -0.049 | 68.222
3 | 0.552 | 0.00741 | -0.05 | 74.475
3.5 | 0.599 | 0.00755 | -0.051 | 79.333
4 | 0.639 | 0.00764 | -0.052 | 83.645
4.5 | 0.668 | 0.00784 | -0.053 | 85.261
5 | 0.685 | 0.00797 | -0.054 | 85.946
5.5 | 0.687 | 0.00676 | -0.055 | 101.711
6 | 0.675 | 0.00696 | -0.055 | 97.022
6.5 | 0.65 | 0.00723 | -0.056 | 89.904
7 | 0.614 | 0.0075 | -0.057 | 81.932
7.5 | 0.571 | 0.00784 | -0.058 | 72.833
8 | 0.523 | 0.00817 | -0.059 | 64.014
8.5 | 0.473 | 0.0072 | -0.059 | 65.693
9 | 0.424 | 0.00748 | -0.06 | 56.722
9.5 | 0.377 | 0.0078 | -0.061 | 48.365
10 | 0.334 | 0.00815 | -0.062 | 40.955
10.5 | 0.294 | 0.00756 | -0.062 | 38.94

## 140. Re 18M Mach 0.10 (2)
BIGFOIL.COM POLAR EXPORT
e904
EPPLER 904 |  |  |  | Cl Max: | 1.0406 | at alpha= | 8.5 | deg
XFOIL ncrit=9 |  |  |  | L/D Max: | 120.751 | at alpha= | 6 | deg
Re: | 18000000 |  |  | Cd Min: | 0.0103 | at alpha= | 8.5 | deg
Mach: | 0.1 |  |  | Cl=0 at alpha= | -1.8599 | deg
|  |  |  | @ Cl=0.1, Cd= | 0.0042531
|  |  |  | @ Cl=0.4, Cd= | 0.0052532
|  |  |  | @ Cl=0.6, Cd= | 0.0060904
alpha (deg) | Cl | Cd | Cm | Cl/Cd
-4.5 | -0.2878 | 0.00529 | -0.0479 | -54.4045
-4 | -0.2339 | 0.00492 | -0.0477 | -47.5407
-3.5 | -0.1789 | 0.00474 | -0.0478 | -37.7426
-3 | -0.1235 | 0.00459 | -0.048 | -26.9063
-2.5 | -0.0679 | 0.00448 | -0.0483 | -15.1562
-2 | -0.0144 | 0.00445 | -0.0481 | -3.236
-1.5 | 0.037 | 0.00443 | -0.0475 | 8.3521
-1 | 0.0883 | 0.00426 | -0.047 | 20.7277
-0.5 | 0.139 | 0.00423 | -0.0464 | 32.8605
0 | 0.1871 | 0.00448 | -0.0452 | 41.7634
0.5 | 0.2263 | 0.00541 | -0.0423 | 41.8299
1 | 0.2781 | 0.00556 | -0.0418 | 50.018
1.5 | 0.3291 | 0.00563 | -0.0412 | 58.4547
2 | 0.3837 | 0.00522 | -0.0415 | 73.5057
2.5 | 0.4328 | 0.00532 | -0.0405 | 81.3534
4 | 0.5869 | 0.00612 | -0.0383 | 95.8987
4.5 | 0.6444 | 0.00599 | -0.0393 | 107.5793
5 | 0.6994 | 0.00608 | -0.0396 | 115.0329
5.5 | 0.7521 | 0.00633 | -0.0394 | 118.8152
6 | 0.8042 | 0.00666 | -0.039 | 120.7508
6.5 | 0.8547 | 0.0071 | -0.0382 | 120.3803
7 | 0.9042 | 0.00761 | -0.0372 | 118.8173
7.5 | 0.9528 | 0.0082 | -0.0361 | 116.1951
8 | 0.9991 | 0.009 | -0.0345 | 111.0111
8.5 | 1.0406 | 0.0103 | -0.032 | 101.0291

## 141. Re 18M Mach 0.25 (1)
BIGFOIL.COM POLAR EXPORT
e904
EPPLER 904 |  |  |  | Cl Max: | 0.673 | at alpha= | 5 | deg
JavaFoil+Calcfoil stall+Eppler ext transition |  |  |  | L/D Max: | 99.365 | at alpha= | 4.5 | deg
Re: | 18000000 |  |  | Cd Min: | 0.00602 | at alpha= | -2 | deg
Mach: | 0.25 |  |  | Cl=0 at alpha= | -1.7623 | deg
|  |  |  | @ Cl=0.1, Cd= | 0.00759
|  |  |  | @ Cl=0.4, Cd= | 0.00759
|  |  |  | @ Cl=0.6, Cd= | 0.00759
alpha (deg) | Cl | Cd | Cm | Cl/Cd
-11 | -0.055 | 0.0452 | -0.02 | -1.218
-10.5 | -0.059 | 0.01219 | -0.027 | -4.87
-10 | -0.057 | 0.00963 | -0.028 | -5.959
-9.5 | -0.054 | 0.00894 | -0.029 | -6.062
-9 | -0.051 | 0.00725 | -0.03 | -7.008
-8.5 | -0.102 | 0.00759 | -0.031 | -13.453
-8 | -0.188 | 0.00725 | -0.032 | -26.008
-7.5 | -0.252 | 0.00767 | -0.033 | -32.88
-7 | -0.303 | 0.00743 | -0.034 | -40.779
-6.5 | -0.338 | 0.00688 | -0.035 | -49.176
-6 | -0.356 | 0.00685 | -0.036 | -51.898
-5.5 | -0.354 | 0.00653 | -0.037 | -54.226
-5 | -0.335 | 0.00633 | -0.038 | -52.924
-4.5 | -0.301 | 0.00634 | -0.038 | -47.495
-4 | -0.257 | 0.0063 | -0.039 | -40.739
-3.5 | -0.205 | 0.00622 | -0.04 | -32.878
-3 | -0.148 | 0.00624 | -0.041 | -23.666
-2.5 | -0.088 | 0.00628 | -0.042 | -14.101
-2 | -0.029 | 0.00602 | -0.043 | -4.738
-1.5 | 0.032 | 0.00607 | -0.044 | 5.255
-1 | 0.092 | 0.00605 | -0.045 | 15.282
-0.5 | 0.153 | 0.00606 | -0.046 | 25.272
0 | 0.214 | 0.0061 | -0.046 | 35.004
0.5 | 0.274 | 0.00614 | -0.047 | 44.557
1 | 0.334 | 0.00617 | -0.048 | 54.089
1.5 | 0.394 | 0.00621 | -0.049 | 63.421
2 | 0.454 | 0.00647 | -0.05 | 70.155
2.5 | 0.512 | 0.00741 | -0.051 | 69.072
3 | 0.566 | 0.00753 | -0.052 | 75.179
3.5 | 0.613 | 0.00769 | -0.053 | 79.695
4 | 0.649 | 0.00784 | -0.053 | 82.817
4.5 | 0.671 | 0.00675 | -0.054 | 99.365
5 | 0.673 | 0.00684 | -0.055 | 98.47
5.5 | 0.652 | 0.00687 | -0.056 | 94.943
6 | 0.606 | 0.00715 | -0.057 | 84.794
6.5 | 0.538 | 0.00747 | -0.058 | 71.984
7 | 0.45 | 0.00774 | -0.058 | 58.061
7.5 | 0.347 | 0.00815 | -0.059 | 42.641
8 | 0.231 | 0.00716 | -0.06 | 32.29
8.5 | 0.072 | 0.00749 | -0.061 | 9.596
9 | 0.075 | 0.00782 | -0.062 | 9.63
9.5 | 0.079 | 0.00823 | -0.062 | 9.561
10 | 0.082 | 0.00759 | -0.063 | 10.812

## 142. Re 18M Mach 0.25 (2)
BIGFOIL.COM POLAR EXPORT
e904
EPPLER 904 |  |  |  | Cl Max: | 0.8679 | at alpha= | 6.5 | deg
XFOIL ncrit=9 |  |  |  | L/D Max: | 117.786 | at alpha= | 5.5 | deg
Re: | 18000000 |  |  | Cd Min: | 0.00826 | at alpha= | 6.5 | deg
Mach: | 0.25 |  |  | Cl=0 at alpha= | -1.8728 | deg
|  |  |  | @ Cl=0.1, Cd= | 0.0042423
|  |  |  | @ Cl=0.4, Cd= | 0.0052348
|  |  |  | @ Cl=0.6, Cd= | 0.0062888
alpha (deg) | Cl | Cd | Cm | Cl/Cd
-4 | -0.2405 | 0.00499 | -0.0497 | -48.1964
-3.5 | -0.1837 | 0.00477 | -0.0496 | -38.5115
-3 | -0.1265 | 0.0046 | -0.0497 | -27.5
-2.5 | -0.0692 | 0.00448 | -0.0499 | -15.4464
-2 | -0.0133 | 0.0044 | -0.0498 | -3.0227
-1.5 | 0.039 | 0.00438 | -0.0491 | 8.9041
-1 | 0.092 | 0.00425 | -0.0485 | 21.6471
-0.5 | 0.1438 | 0.0042 | -0.0478 | 34.2381
0 | 0.1938 | 0.0044 | -0.0467 | 44.0455
0.5 | 0.232 | 0.00539 | -0.0432 | 43.0427
1 | 0.2847 | 0.00556 | -0.0426 | 51.205
1.5 | 0.3365 | 0.00564 | -0.0418 | 59.6631
2 | 0.3926 | 0.00522 | -0.0421 | 75.2107
2.5 | 0.4426 | 0.00532 | -0.0409 | 83.1955
4 | 0.6002 | 0.00629 | -0.0378 | 95.4213
4.5 | 0.659 | 0.00623 | -0.0385 | 105.7785
5 | 0.7158 | 0.00636 | -0.0385 | 112.5472
5.5 | 0.7715 | 0.00655 | -0.0382 | 117.7863
6 | 0.8225 | 0.00717 | -0.0366 | 114.7141
6.5 | 0.8679 | 0.00826 | -0.0338 | 105.0726

## 143. Re 18M Mach 0.50 (1)
BIGFOIL.COM POLAR EXPORT
e904
EPPLER 904 |  |  |  | Cl Max: | 1.143 | at alpha= | 20 | deg
JavaFoil+Calcfoil stall+Eppler ext transition |  |  |  | L/D Max: | 97.31 | at alpha= | 3.5 | deg
Re: | 18000000 |  |  | Cd Min: | 0.00571 | at alpha= | 2 | deg
Mach: | 0.5 |  |  | Cl=0 at alpha= | -1.7647 | deg
|  |  |  | @ Cl=0.1, Cd= | 0.0062427
|  |  |  | @ Cl=0.4, Cd= | 0.0064902
|  |  |  | @ Cl=0.6, Cd= | 0.0075034
alpha (deg) | Cl | Cd | Cm | Cl/Cd
-20 | -0.964 | 0.17597 | -0.008 | -5.479
-19.5 | -0.938 | 0.16992 | -0.009 | -5.52
-19 | -0.913 | 0.1576 | -0.009 | -5.792
-18.5 | -0.888 | 0.14554 | -0.01 | -6.099
-18 | -0.861 | 0.13989 | -0.01 | -6.156
-17.5 | -0.835 | 0.13512 | -0.011 | -6.177
-17 | -0.809 | 0.12439 | -0.011 | -6.505
-16.5 | -0.784 | 0.11653 | -0.012 | -6.726
-16 | -0.758 | 0.11179 | -0.012 | -6.782
-15.5 | -0.733 | 0.10433 | -0.013 | -7.022
-15 | -0.711 | 0.09287 | -0.014 | -7.651
-14.5 | -0.69 | 0.08242 | -0.016 | -8.366
-14 | -0.653 | 0.09273 | -0.014 | -7.042
-13.5 | -0.632 | 0.08042 | -0.016 | -7.857
-13 | -0.615 | 0.06662 | -0.018 | -9.231
-12.5 | -0.648 | 0.02533 | -0.025 | -25.592
-12 | -0.548 | 0.07468 | -0.016 | -7.339
-11.5 | -0.531 | 0.06037 | -0.02 | -8.795
-11 | -0.587 | 0.01409 | -0.029 | -41.646
-10.5 | -0.469 | 0.06277 | -0.018 | -7.472
-10 | -0.443 | 0.05783 | -0.019 | -7.668
-9.5 | -0.498 | 0.0114 | -0.032 | -43.647
-9 | -0.475 | 0.00914 | -0.034 | -52.029
-8.5 | -0.371 | 0.04145 | -0.024 | -8.948
-8 | -0.409 | 0.00888 | -0.036 | -46.099
-7.5 | -0.379 | 0.00669 | -0.037 | -56.597
-7 | -0.346 | 0.00655 | -0.038 | -52.826
-6.5 | -0.313 | 0.00691 | -0.039 | -45.288
-6 | -0.28 | 0.00655 | -0.04 | -42.806
-5.5 | -0.247 | 0.00692 | -0.041 | -35.745
-5 | -0.214 | 0.00682 | -0.042 | -31.408
-4.5 | -0.181 | 0.00657 | -0.043 | -27.589
-4 | -0.265 | 0.00669 | -0.044 | -39.651
-3.5 | -0.224 | 0.00651 | -0.045 | -34.399
-3 | -0.164 | 0.00651 | -0.046 | -25.158
-2.5 | -0.099 | 0.00644 | -0.047 | -15.316
-2 | -0.032 | 0.00625 | -0.048 | -5.091
-1.5 | 0.036 | 0.0063 | -0.049 | 5.656
-1 | 0.103 | 0.00624 | -0.05 | 16.573
-0.5 | 0.171 | 0.00627 | -0.051 | 27.289
0 | 0.239 | 0.00638 | -0.052 | 37.392
0.5 | 0.306 | 0.00645 | -0.053 | 47.423
1 | 0.373 | 0.00647 | -0.054 | 57.653
1.5 | 0.44 | 0.00652 | -0.055 | 67.494
2 | 0.507 | 0.00571 | -0.056 | 88.772
2.5 | 0.57 | 0.00648 | -0.057 | 88.023
3 | 0.626 | 0.00663 | -0.058 | 94.359
3.5 | 0.659 | 0.00677 | -0.059 | 97.31
4 | 0.618 | 0.00692 | -0.06 | 89.304
4.5 | 0.414 | 0.00713 | -0.061 | 58.039
5 | 0.446 | 0.00725 | -0.062 | 61.563
5.5 | 0.479 | 0.00632 | -0.063 | 75.817
6 | 0.512 | 0.00669 | -0.063 | 76.437
6.5 | 0.544 | 0.00706 | -0.064 | 77.103
7 | 0.577 | 0.00718 | -0.065 | 80.287
7.5 | 0.609 | 0.00763 | -0.066 | 79.806
8 | 0.641 | 0.01084 | -0.067 | 59.124
8.5 | 0.673 | 0.01178 | -0.068 | 57.124
9 | 0.705 | 0.01163 | -0.069 | 60.638
9.5 | 0.737 | 0.0127 | -0.07 | 58.011
10 | 0.628 | 0.06142 | -0.04 | 10.217
10.5 | 0.8 | 0.01321 | -0.071 | 60.606
11 | 0.83 | 0.01453 | -0.072 | 57.127
11.5 | 0.831 | 0.02013 | -0.07 | 41.279
12 | 0.73 | 0.07951 | -0.041 | 9.184
12.5 | 0.917 | 0.01656 | -0.074 | 55.396
13 | 0.929 | 0.0209 | -0.073 | 44.448
13.5 | 0.823 | 0.08046 | -0.051 | 10.223
14 | 0.989 | 0.02215 | -0.074 | 44.633
14.5 | 0.933 | 0.05261 | -0.065 | 17.74
15 | 0.898 | 0.09527 | -0.051 | 9.426
15.5 | 0.922 | 0.10322 | -0.051 | 8.928
16 | 0.942 | 0.11263 | -0.049 | 8.365
16.5 | 0.966 | 0.12305 | -0.049 | 7.848
17 | 0.992 | 0.12986 | -0.05 | 7.64
17.5 | 1.02 | 0.13421 | -0.051 | 7.597
18 | 1.041 | 0.15062 | -0.05 | 6.909
18.5 | 1.067 | 0.15557 | -0.051 | 6.86
19 | 1.093 | 0.16553 | -0.052 | 6.606
19.5 | 1.121 | 0.16958 | -0.053 | 6.609
20 | 1.143 | 0.18785 | -0.053 | 6.085

## 144. Re 18M Mach 0.50 (2)
BIGFOIL.COM POLAR EXPORT
e904
EPPLER 904 |  |  |  | Cl Max: | 0.4816 | at alpha= | 2.5 | deg
XFOIL ncrit=9 |  |  |  | L/D Max: | 90.6968 | at alpha= | 2.5 | deg
Re: | 18000000 |  |  | Cd Min: | 0.00572 | at alpha= | 1.5 | deg
Mach: | 0.5 |  |  | Cl=0 at alpha= | -99 | deg
|  |  |  | @ Cl=0.1, Cd= | 0.00421
|  |  |  | @ Cl=0.4, Cd= | 0.0055684
|  |  |  | @ Cl=0.6, Cd= | 0.00531
alpha (deg) | Cl | Cd | Cm | Cl/Cd
0 | 0.2216 | 0.00421 | -0.0528 | 52.6366
0.5 | 0.2556 | 0.00533 | -0.047 | 47.955
1 | 0.3126 | 0.0055 | -0.0458 | 56.8364
1.5 | 0.366 | 0.00572 | -0.0438 | 63.986
2 | 0.4243 | 0.00546 | -0.0428 | 77.7106
2.5 | 0.4816 | 0.00531 | -0.0413 | 90.6968

## 145. Re 20M Mach 0.00 (1)
BIGFOIL.COM POLAR EXPORT
e904
EPPLER 904 |  |  |  | Cl Max: | 0.691 | at alpha= | 5.5 | deg
JavaFoil+Calcfoil stall+Eppler ext transition |  |  |  | L/D Max: | 97.765 | at alpha= | 6 | deg
Re: | 20000000 |  |  | Cd Min: | 0.00601 | at alpha= | -2 | deg
Mach: | 0 |  |  | Cl=0 at alpha= | -1.7627 | deg
|  |  |  | @ Cl=0.1, Cd= | 0.0060431
|  |  |  | @ Cl=0.4, Cd= | 0.00832
|  |  |  | @ Cl=0.6, Cd= | 0.00832
alpha (deg) | Cl | Cd | Cm | Cl/Cd
-12 | -0.193 | 0.01381 | -0.023 | -13.987
-11.5 | -0.216 | 0.01098 | -0.025 | -19.644
-11 | -0.238 | 0.0099 | -0.026 | -24.089
-10.5 | -0.262 | 0.00908 | -0.027 | -28.844
-10 | -0.286 | 0.00732 | -0.028 | -39.054
-9.5 | -0.31 | 0.00776 | -0.029 | -39.985
-9 | -0.334 | 0.00742 | -0.029 | -45.039
-8.5 | -0.357 | 0.00793 | -0.03 | -44.995
-8 | -0.376 | 0.00757 | -0.031 | -49.682
-7.5 | -0.391 | 0.00731 | -0.032 | -53.452
-7 | -0.399 | 0.00702 | -0.033 | -56.851
-6.5 | -0.398 | 0.00679 | -0.034 | -58.648
-6 | -0.388 | 0.00678 | -0.035 | -57.277
-5.5 | -0.368 | 0.00674 | -0.036 | -54.557
-5 | -0.337 | 0.00643 | -0.036 | -52.431
-4.5 | -0.297 | 0.00637 | -0.037 | -46.704
-4 | -0.251 | 0.00629 | -0.038 | -39.862
-3.5 | -0.199 | 0.00622 | -0.039 | -31.975
-3 | -0.143 | 0.00623 | -0.04 | -22.965
-2.5 | -0.086 | 0.00621 | -0.041 | -13.808
-2 | -0.028 | 0.00601 | -0.042 | -4.597
-1.5 | 0.031 | 0.0064 | -0.042 | 4.824
-1 | 0.09 | 0.00605 | -0.043 | 14.81
-0.5 | 0.148 | 0.00601 | -0.044 | 24.64
0 | 0.207 | 0.00633 | -0.045 | 32.656
0.5 | 0.265 | 0.00635 | -0.046 | 41.754
1 | 0.323 | 0.00631 | -0.047 | 51.216
1.5 | 0.382 | 0.00639 | -0.048 | 59.71
2 | 0.439 | 0.00643 | -0.048 | 68.384
2.5 | 0.496 | 0.00721 | -0.049 | 68.775
3 | 0.549 | 0.00736 | -0.05 | 74.571
3.5 | 0.597 | 0.00752 | -0.051 | 79.4
4 | 0.637 | 0.00765 | -0.052 | 83.277
4.5 | 0.667 | 0.00781 | -0.053 | 85.432
5 | 0.686 | 0.00796 | -0.053 | 86.134
5.5 | 0.691 | 0.00815 | -0.054 | 84.858
6 | 0.683 | 0.00699 | -0.055 | 97.765
6.5 | 0.663 | 0.00707 | -0.056 | 93.783
7 | 0.633 | 0.00733 | -0.057 | 86.319
7.5 | 0.595 | 0.00766 | -0.057 | 77.711
8 | 0.553 | 0.00798 | -0.058 | 69.333
8.5 | 0.509 | 0.00834 | -0.059 | 61.015
9 | 0.464 | 0.00731 | -0.06 | 63.487
9.5 | 0.421 | 0.00766 | -0.061 | 55
10 | 0.381 | 0.00796 | -0.061 | 47.827
10.5 | 0.343 | 0.00832 | -0.062 | 41.268

## 146. Re 20M Mach 0.00 (2)
BIGFOIL.COM POLAR EXPORT
e904
EPPLER 904 |  |  |  | Cl Max: | 1.217 | at alpha= | 10.5 | deg
XFOIL ncrit=9 |  |  |  | L/D Max: | 123.997 | at alpha= | 6.5 | deg
Re: | 20000000 |  |  | Cd Min: | 0.01322 | at alpha= | 10.5 | deg
Mach: | 0 |  |  | Cl=0 at alpha= | -1.8314 | deg
|  |  |  | @ Cl=0.1, Cd= | 0.0043664
|  |  |  | @ Cl=0.4, Cd= | 0.0053436
|  |  |  | @ Cl=0.6, Cd= | 0.0058057
alpha (deg) | Cl | Cd | Cm | Cl/Cd
-4.5 | -0.2877 | 0.00508 | -0.0471 | -56.6339
-4 | -0.2334 | 0.00483 | -0.0472 | -48.323
-3.5 | -0.1784 | 0.00466 | -0.0474 | -38.2833
-3 | -0.1236 | 0.00453 | -0.0476 | -27.2848
-2.5 | -0.0693 | 0.00448 | -0.0477 | -15.4688
-2 | -0.0175 | 0.00456 | -0.0472 | -3.8377
-1 | 0.0863 | 0.00438 | -0.0464 | 19.7032
-0.5 | 0.1366 | 0.00433 | -0.0458 | 31.5473
0 | 0.184 | 0.00465 | -0.0446 | 39.5699
0.5 | 0.2252 | 0.00546 | -0.0421 | 41.2454
1 | 0.2773 | 0.00559 | -0.0417 | 49.6064
1.5 | 0.3293 | 0.00562 | -0.0414 | 58.5943
2 | 0.3829 | 0.00533 | -0.0415 | 71.8386
2.5 | 0.4332 | 0.00537 | -0.0408 | 80.6704
3 | 0.4852 | 0.00527 | -0.0405 | 92.0683
4 | 0.588 | 0.00581 | -0.0393 | 101.2048
4.5 | 0.6441 | 0.00579 | -0.04 | 111.2435
5 | 0.6979 | 0.00594 | -0.0402 | 117.4916
5.5 | 0.7503 | 0.0062 | -0.04 | 121.0161
6 | 0.8021 | 0.0065 | -0.0396 | 123.4
6.5 | 0.8531 | 0.00688 | -0.0391 | 123.9971
7 | 0.9032 | 0.00729 | -0.0384 | 123.8957
7.5 | 0.9528 | 0.00774 | -0.0377 | 123.1008
8 | 1.0012 | 0.00828 | -0.0368 | 120.9179
8.5 | 1.0483 | 0.00894 | -0.0356 | 117.2595
9 | 1.0936 | 0.00972 | -0.0341 | 112.5103
9.5 | 1.1365 | 0.01072 | -0.0322 | 106.0168
10 | 1.1758 | 0.01211 | -0.0297 | 97.0933
10.5 | 1.217 | 0.01322 | -0.0276 | 92.0575

## 147. Re 20M Mach 0.10 (1)
BIGFOIL.COM POLAR EXPORT
e904
EPPLER 904 |  |  |  | Cl Max: | 0.687 | at alpha= | 5.5 | deg
JavaFoil+Calcfoil stall+Eppler ext transition |  |  |  | L/D Max: | 99.239 | at alpha= | 5.5 | deg
Re: | 20000000 |  |  | Cd Min: | 0.00599 | at alpha= | -2 | deg
Mach: | 0.1 |  |  | Cl=0 at alpha= | -1.7627 | deg
|  |  |  | @ Cl=0.1, Cd= | 0.0060351
|  |  |  | @ Cl=0.4, Cd= | 0.00744
|  |  |  | @ Cl=0.6, Cd= | 0.00744
alpha (deg) | Cl | Cd | Cm | Cl/Cd
-11.5 | -0.177 | 0.01167 | -0.025 | -15.177
-11 | -0.201 | 0.01023 | -0.026 | -19.661
-10.5 | -0.227 | 0.00925 | -0.027 | -24.535
-10 | -0.253 | 0.00741 | -0.028 | -34.17
-9.5 | -0.281 | 0.00783 | -0.029 | -35.837
-9 | -0.308 | 0.00749 | -0.03 | -41.134
-8.5 | -0.334 | 0.00799 | -0.031 | -41.856
-8 | -0.358 | 0.00764 | -0.031 | -46.879
-7.5 | -0.377 | 0.00738 | -0.032 | -51.084
-7 | -0.389 | 0.00707 | -0.033 | -55.051
-6.5 | -0.392 | 0.00684 | -0.034 | -57.33
-6 | -0.385 | 0.00682 | -0.035 | -56.414
-5.5 | -0.366 | 0.00677 | -0.036 | -54.073
-5 | -0.337 | 0.00642 | -0.037 | -52.458
-4.5 | -0.298 | 0.00637 | -0.037 | -46.826
-4 | -0.252 | 0.00632 | -0.038 | -39.83
-3.5 | -0.2 | 0.00625 | -0.039 | -31.976
-3 | -0.144 | 0.00626 | -0.04 | -22.978
-2.5 | -0.086 | 0.00623 | -0.041 | -13.823
-2 | -0.028 | 0.00599 | -0.042 | -4.634
-1.5 | 0.031 | 0.00638 | -0.043 | 4.864
-1 | 0.09 | 0.00603 | -0.043 | 14.927
-0.5 | 0.149 | 0.00606 | -0.044 | 24.57
0 | 0.208 | 0.00606 | -0.045 | 34.309
0.5 | 0.266 | 0.00633 | -0.046 | 42.072
1 | 0.325 | 0.00633 | -0.047 | 51.347
1.5 | 0.384 | 0.00642 | -0.048 | 59.793
2 | 0.442 | 0.00648 | -0.049 | 68.133
2.5 | 0.498 | 0.00725 | -0.049 | 68.749
3 | 0.552 | 0.00738 | -0.05 | 74.729
3.5 | 0.599 | 0.00751 | -0.051 | 79.784
4 | 0.639 | 0.0077 | -0.052 | 82.992
4.5 | 0.668 | 0.00781 | -0.053 | 85.54
5 | 0.685 | 0.00798 | -0.054 | 85.798
5.5 | 0.687 | 0.00693 | -0.055 | 99.239
6 | 0.675 | 0.00701 | -0.055 | 96.328
6.5 | 0.65 | 0.00711 | -0.056 | 91.507
7 | 0.615 | 0.00737 | -0.057 | 83.336
7.5 | 0.571 | 0.00773 | -0.058 | 73.845
8 | 0.523 | 0.00803 | -0.059 | 65.15
8.5 | 0.473 | 0.00839 | -0.059 | 56.379
9 | 0.424 | 0.00736 | -0.06 | 57.616
9.5 | 0.377 | 0.00771 | -0.061 | 48.973
10 | 0.334 | 0.00804 | -0.062 | 41.544
10.5 | 0.294 | 0.00744 | -0.062 | 39.555

## 148. Re 20M Mach 0.10 (2)
BIGFOIL.COM POLAR EXPORT
e904
EPPLER 904 |  |  |  | Cl Max: | 1.0867 | at alpha= | 9 | deg
XFOIL ncrit=9 |  |  |  | L/D Max: | 123.132 | at alpha= | 6.5 | deg
Re: | 20000000 |  |  | Cd Min: | 0.01128 | at alpha= | 9 | deg
Mach: | 0.1 |  |  | Cl=0 at alpha= | -1.8332 | deg
|  |  |  | @ Cl=0.1, Cd= | 0.0043644
|  |  |  | @ Cl=0.4, Cd= | 0.0053352
|  |  |  | @ Cl=0.6, Cd= | 0.0056581
alpha (deg) | Cl | Cd | Cm | Cl/Cd
-4.5 | -0.2891 | 0.00511 | -0.0476 | -56.5753
-4 | -0.2346 | 0.00484 | -0.0475 | -48.4711
-3.5 | -0.1793 | 0.00467 | -0.0477 | -38.394
-3 | -0.1242 | 0.00453 | -0.0479 | -27.4172
-2.5 | -0.0694 | 0.00448 | -0.048 | -15.4911
-2 | -0.0174 | 0.00455 | -0.0475 | -3.8242
-1 | 0.0869 | 0.00438 | -0.0467 | 19.8402
-0.5 | 0.1374 | 0.00432 | -0.046 | 31.8056
0 | 0.1852 | 0.00463 | -0.0448 | 40
0.5 | 0.2262 | 0.00545 | -0.0422 | 41.5046
1 | 0.2785 | 0.00559 | -0.0419 | 49.8211
1.5 | 0.3307 | 0.00562 | -0.0415 | 58.8434
2 | 0.3846 | 0.00532 | -0.0416 | 72.2932
2.5 | 0.4351 | 0.00537 | -0.0409 | 81.0242
3 | 0.4873 | 0.00527 | -0.0406 | 92.4668
4.5 | 0.647 | 0.00582 | -0.0399 | 111.1684
5 | 0.7012 | 0.00596 | -0.0401 | 117.651
5.5 | 0.754 | 0.00623 | -0.0398 | 121.0273
6 | 0.8059 | 0.00655 | -0.0393 | 123.0382
6.5 | 0.857 | 0.00696 | -0.0387 | 123.1322
7 | 0.907 | 0.00743 | -0.0378 | 122.0727
7.5 | 0.9562 | 0.00797 | -0.0368 | 119.9749
8 | 1.0036 | 0.00866 | -0.0354 | 115.8891
8.5 | 1.0481 | 0.00963 | -0.0335 | 108.837
9 | 1.0867 | 0.01128 | -0.0305 | 96.3387

## 149. Re 20M Mach 0.25 (1)
BIGFOIL.COM POLAR EXPORT
e904
EPPLER 904 |  |  |  | Cl Max: | 0.673 | at alpha= | 5 | deg
JavaFoil+Calcfoil stall+Eppler ext transition |  |  |  | L/D Max: | 97.296 | at alpha= | 5 | deg
Re: | 20000000 |  |  | Cd Min: | 0.00606 | at alpha= | -2 | deg
Mach: | 0.25 |  |  | Cl=0 at alpha= | -1.7623 | deg
|  |  |  | @ Cl=0.1, Cd= | 0.00747
|  |  |  | @ Cl=0.4, Cd= | 0.00747
|  |  |  | @ Cl=0.6, Cd= | 0.00747
alpha (deg) | Cl | Cd | Cm | Cl/Cd
-11 | -0.057 | 0.03565 | -0.022 | -1.586
-10.5 | -0.06 | 0.01118 | -0.027 | -5.354
-10 | -0.057 | 0.00938 | -0.029 | -6.125
-9.5 | -0.054 | 0.00875 | -0.03 | -6.192
-9 | -0.051 | 0.00713 | -0.03 | -7.128
-8.5 | -0.102 | 0.00745 | -0.031 | -13.724
-8 | -0.188 | 0.0079 | -0.032 | -23.85
-7.5 | -0.252 | 0.00756 | -0.033 | -33.385
-7 | -0.303 | 0.00731 | -0.034 | -41.44
-6.5 | -0.338 | 0.00702 | -0.035 | -48.185
-6 | -0.356 | 0.00696 | -0.036 | -51.051
-5.5 | -0.354 | 0.00649 | -0.037 | -54.527
-5 | -0.335 | 0.00642 | -0.038 | -52.172
-4.5 | -0.301 | 0.00645 | -0.038 | -46.74
-4 | -0.257 | 0.00632 | -0.039 | -40.61
-3.5 | -0.205 | 0.0063 | -0.04 | -32.486
-3 | -0.148 | 0.00628 | -0.041 | -23.526
-2.5 | -0.088 | 0.00626 | -0.042 | -14.14
-2 | -0.029 | 0.00606 | -0.043 | -4.705
-1.5 | 0.032 | 0.00608 | -0.044 | 5.25
-1 | 0.092 | 0.00607 | -0.045 | 15.243
-0.5 | 0.153 | 0.0061 | -0.046 | 25.074
0 | 0.214 | 0.0061 | -0.046 | 34.99
0.5 | 0.274 | 0.00614 | -0.047 | 44.557
1 | 0.334 | 0.00613 | -0.048 | 54.463
1.5 | 0.394 | 0.00624 | -0.049 | 63.158
2 | 0.454 | 0.00655 | -0.05 | 69.289
2.5 | 0.512 | 0.00738 | -0.051 | 69.36
3 | 0.566 | 0.0075 | -0.052 | 75.449
3.5 | 0.613 | 0.00764 | -0.053 | 80.212
4 | 0.649 | 0.00784 | -0.053 | 82.818
4.5 | 0.671 | 0.00799 | -0.054 | 83.994
5 | 0.673 | 0.00692 | -0.055 | 97.296
5.5 | 0.652 | 0.00701 | -0.056 | 93.057
6 | 0.606 | 0.00707 | -0.057 | 85.804
6.5 | 0.538 | 0.00734 | -0.058 | 73.292
7 | 0.45 | 0.00765 | -0.058 | 58.81
7.5 | 0.347 | 0.00801 | -0.059 | 43.375
8 | 0.231 | 0.00707 | -0.06 | 32.732
8.5 | 0.072 | 0.00737 | -0.061 | 9.755
9 | 0.075 | 0.00772 | -0.062 | 9.757
9.5 | 0.079 | 0.00811 | -0.062 | 9.702
10 | 0.082 | 0.00747 | -0.063 | 10.989

## 150. Re 20M Mach 0.25 (2)
BIGFOIL.COM POLAR EXPORT
e904
EPPLER 904 |  |  |  | Cl Max: | 0.8724 | at alpha= | 6.5 | deg
XFOIL ncrit=9 |  |  |  | L/D Max: | 120.342 | at alpha= | 5.5 | deg
Re: | 20000000 |  |  | Cd Min: | 0.00795 | at alpha= | 6.5 | deg
Mach: | 0.25 |  |  | Cl=0 at alpha= | -1.8449 | deg
|  |  |  | @ Cl=0.1, Cd= | 0.004386
|  |  |  | @ Cl=0.4, Cd= | 0.0053172
|  |  |  | @ Cl=0.6, Cd= | 0.0060029
alpha (deg) | Cl | Cd | Cm | Cl/Cd
-4 | -0.2412 | 0.0049 | -0.0496 | -49.2245
-3.5 | -0.1843 | 0.00469 | -0.0495 | -39.2964
-3 | -0.1273 | 0.00454 | -0.0496 | -28.0396
-2.5 | -0.0703 | 0.00445 | -0.0497 | -15.7978
-2 | -0.0166 | 0.00451 | -0.0492 | -3.6807
-1.5 | 0.0369 | 0.00448 | -0.0486 | 8.2366
-1 | 0.0905 | 0.00437 | -0.0482 | 20.7094
0 | 0.1916 | 0.00454 | -0.0463 | 42.2026
0.5 | 0.2318 | 0.00543 | -0.0432 | 42.6888
1.5 | 0.3382 | 0.00563 | -0.0422 | 60.071
2 | 0.3938 | 0.00531 | -0.0423 | 74.162
2.5 | 0.4452 | 0.00537 | -0.0413 | 82.905
3 | 0.4987 | 0.00528 | -0.0408 | 94.4508
4 | 0.6038 | 0.00603 | -0.0387 | 100.1327
4.5 | 0.662 | 0.00604 | -0.0392 | 109.6026
5 | 0.7186 | 0.00617 | -0.0391 | 116.4668
5.5 | 0.7738 | 0.00643 | -0.0387 | 120.3421
6 | 0.8252 | 0.007 | -0.0372 | 117.8857
6.5 | 0.8724 | 0.00795 | -0.0348 | 109.7358

## 151. Re 20M Mach 0.50 (1)
BIGFOIL.COM POLAR EXPORT
e904
EPPLER 904 |  |  |  | Cl Max: | 1.144 | at alpha= | 20 | deg
JavaFoil+Calcfoil stall+Eppler ext transition |  |  |  | L/D Max: | 96.829 | at alpha= | 3.5 | deg
Re: | 20000000 |  |  | Cd Min: | 0.00579 | at alpha= | 2 | deg
Mach: | 0.5 |  |  | Cl=0 at alpha= | -1.7647 | deg
|  |  |  | @ Cl=0.1, Cd= | 0.0063473
|  |  |  | @ Cl=0.4, Cd= | 0.0065124
|  |  |  | @ Cl=0.6, Cd= | 0.0073663
alpha (deg) | Cl | Cd | Cm | Cl/Cd
-20 | -0.964 | 0.17842 | -0.008 | -5.405
-19.5 | -0.938 | 0.17325 | -0.009 | -5.414
-19 | -0.913 | 0.16102 | -0.009 | -5.669
-18.5 | -0.887 | 0.15114 | -0.01 | -5.87
-18 | -0.861 | 0.14341 | -0.01 | -6.002
-17.5 | -0.834 | 0.13916 | -0.01 | -5.995
-17 | -0.809 | 0.12843 | -0.011 | -6.298
-16.5 | -0.783 | 0.11929 | -0.012 | -6.568
-16 | -0.757 | 0.11672 | -0.012 | -6.486
-15.5 | -0.731 | 0.11004 | -0.013 | -6.642
-15 | -0.707 | 0.09946 | -0.013 | -7.106
-14.5 | -0.683 | 0.09064 | -0.014 | -7.534
-14 | -0.653 | 0.09187 | -0.014 | -7.112
-13.5 | -0.633 | 0.07911 | -0.016 | -8.001
-13 | -0.618 | 0.06401 | -0.019 | -9.654
-12.5 | -0.675 | 0.01671 | -0.026 | -40.383
-12 | -0.548 | 0.07401 | -0.017 | -7.409
-11.5 | -0.533 | 0.05841 | -0.02 | -9.124
-11 | -0.589 | 0.01322 | -0.029 | -44.596
-10.5 | -0.469 | 0.062 | -0.018 | -7.573
-10 | -0.444 | 0.05703 | -0.02 | -7.786
-9.5 | -0.5 | 0.0108 | -0.032 | -46.299
-9 | -0.476 | 0.00896 | -0.034 | -53.079
-8.5 | -0.378 | 0.03561 | -0.026 | -10.616
-8 | -0.41 | 0.00866 | -0.036 | -47.348
-7.5 | -0.379 | 0.00658 | -0.037 | -57.568
-7 | -0.346 | 0.00644 | -0.038 | -53.69
-6.5 | -0.313 | 0.00679 | -0.039 | -46.151
-6 | -0.28 | 0.00646 | -0.04 | -43.373
-5.5 | -0.247 | 0.00699 | -0.041 | -35.376
-5 | -0.214 | 0.00697 | -0.042 | -30.769
-4.5 | -0.181 | 0.00676 | -0.043 | -26.792
-4 | -0.265 | 0.0067 | -0.044 | -39.602
-3.5 | -0.224 | 0.00658 | -0.045 | -33.998
-3 | -0.164 | 0.00653 | -0.046 | -25.098
-2.5 | -0.099 | 0.00649 | -0.047 | -15.205
-2 | -0.032 | 0.00629 | -0.048 | -5.06
-1.5 | 0.036 | 0.00629 | -0.049 | 5.669
-1 | 0.103 | 0.00635 | -0.05 | 16.284
-0.5 | 0.171 | 0.00635 | -0.051 | 26.94
0 | 0.239 | 0.00637 | -0.052 | 37.451
0.5 | 0.306 | 0.00644 | -0.053 | 47.471
1 | 0.373 | 0.00646 | -0.054 | 57.761
1.5 | 0.44 | 0.00659 | -0.055 | 66.8
2 | 0.507 | 0.00579 | -0.056 | 87.446
2.5 | 0.57 | 0.00648 | -0.057 | 87.974
3 | 0.626 | 0.00664 | -0.058 | 94.251
3.5 | 0.659 | 0.0068 | -0.059 | 96.829
4 | 0.618 | 0.00697 | -0.06 | 88.694
4.5 | 0.414 | 0.00713 | -0.061 | 58.004
5 | 0.446 | 0.00738 | -0.062 | 60.503
5.5 | 0.479 | 0.0062 | -0.063 | 77.313
6 | 0.512 | 0.00659 | -0.063 | 77.693
6.5 | 0.544 | 0.00693 | -0.064 | 78.5
7 | 0.577 | 0.00705 | -0.065 | 81.813
7.5 | 0.609 | 0.00749 | -0.066 | 81.331
8 | 0.641 | 0.01066 | -0.067 | 60.156
8.5 | 0.673 | 0.01158 | -0.068 | 58.092
9 | 0.706 | 0.01142 | -0.069 | 61.78
9.5 | 0.737 | 0.01245 | -0.07 | 59.167
10 | 0.629 | 0.0604 | -0.041 | 10.411
10.5 | 0.801 | 0.013 | -0.071 | 61.575
11 | 0.831 | 0.01427 | -0.072 | 58.2
11.5 | 0.838 | 0.01862 | -0.071 | 44.976
12 | 0.731 | 0.07901 | -0.041 | 9.248
12.5 | 0.919 | 0.01617 | -0.074 | 56.812
13 | 0.932 | 0.01993 | -0.073 | 46.79
13.5 | 0.828 | 0.07648 | -0.053 | 10.828
14 | 0.89 | 0.05827 | -0.062 | 15.27
14.5 | 0.875 | 0.08896 | -0.052 | 9.833
15 | 0.89 | 0.10461 | -0.047 | 8.507
15.5 | 0.916 | 0.11139 | -0.048 | 8.221
16 | 0.94 | 0.11861 | -0.048 | 7.924
16.5 | 0.964 | 0.12936 | -0.048 | 7.452
17 | 0.991 | 0.13445 | -0.049 | 7.371
17.5 | 1.018 | 0.13988 | -0.05 | 7.277
18 | 1.041 | 0.15521 | -0.05 | 6.705
18.5 | 1.067 | 0.15952 | -0.051 | 6.689
19 | 1.093 | 0.16952 | -0.052 | 6.45
19.5 | 1.121 | 0.1731 | -0.053 | 6.474
20 | 1.144 | 0.18899 | -0.053 | 6.052

## 152. Re 20M Mach 0.50 (2)
BIGFOIL.COM POLAR EXPORT
e904
EPPLER 904 |  |  |  | Cl Max: | 0.8274 | at alpha= | 6 | deg
XFOIL ncrit=9 |  |  |  | L/D Max: | 89.9259 | at alpha= | 2.5 | deg
Re: | 20000000 |  |  | Cd Min: | 0.02173 | at alpha= | 6 | deg
Mach: | 0.5 |  |  | Cl=0 at alpha= | -99 | deg
|  |  |  | @ Cl=0.1, Cd= | 0.00429
|  |  |  | @ Cl=0.4, Cd= | 0.0056049
|  |  |  | @ Cl=0.6, Cd= | 0.0069331
alpha (deg) | Cl | Cd | Cm | Cl/Cd
0 | 0.2196 | 0.00429 | -0.0524 | 51.1888
1 | 0.3127 | 0.00556 | -0.0458 | 56.241
1.5 | 0.3679 | 0.00574 | -0.0441 | 64.0941
2 | 0.4273 | 0.00549 | -0.0434 | 77.8324
2.5 | 0.4856 | 0.0054 | -0.0421 | 89.9259
4.5 | 0.702 | 0.0083 | -0.0294 | 84.5783
5 | 0.7571 | 0.01068 | -0.0254 | 70.8895
5.5 | 0.8066 | 0.0155 | -0.0199 | 52.0387
6 | 0.8274 | 0.02173 | -0.0101 | 38.0764