## index
index | Re | Mach | Datasource
1 | 50000 | 0 | JavaFoil+Calcfoil stall+Eppler ext transition
2 | 50000 | 0 | XFOIL ncrit=9
3 | 50000 | 0.1 | JavaFoil+Calcfoil stall+Eppler ext transition
4 | 50000 | 0.1 | XFOIL ncrit=9
5 | 50000 | 0.25 | JavaFoil+Calcfoil stall+Eppler ext transition
6 | 50000 | 0.25 | XFOIL ncrit=9
7 | 50000 | 0.5 | JavaFoil+Calcfoil stall+Eppler ext transition
8 | 50000 | 0.5 | XFOIL ncrit=9
9 | 100000 | 0 | JavaFoil+Calcfoil stall+Eppler ext transition
10 | 100000 | 0 | XFOIL ncrit=9
11 | 100000 | 0.1 | JavaFoil+Calcfoil stall+Eppler ext transition
12 | 100000 | 0.1 | XFOIL ncrit=9
13 | 100000 | 0.25 | JavaFoil+Calcfoil stall+Eppler ext transition
14 | 100000 | 0.25 | XFOIL ncrit=9
15 | 100000 | 0.5 | JavaFoil+Calcfoil stall+Eppler ext transition
16 | 100000 | 0.5 | XFOIL ncrit=9
17 | 250000 | 0 | JavaFoil+Calcfoil stall+Eppler ext transition
18 | 250000 | 0 | XFOIL ncrit=9
19 | 250000 | 0.1 | JavaFoil+Calcfoil stall+Eppler ext transition
20 | 250000 | 0.1 | XFOIL ncrit=9
21 | 250000 | 0.25 | JavaFoil+Calcfoil stall+Eppler ext transition
22 | 250000 | 0.25 | XFOIL ncrit=9
23 | 250000 | 0.5 | JavaFoil+Calcfoil stall+Eppler ext transition
24 | 250000 | 0.5 | XFOIL ncrit=9
25 | 500000 | 0 | JavaFoil+Calcfoil stall+Eppler ext transition
26 | 500000 | 0 | XFOIL ncrit=9
27 | 500000 | 0.1 | JavaFoil+Calcfoil stall+Eppler ext transition
28 | 500000 | 0.1 | XFOIL ncrit=9
29 | 500000 | 0.25 | JavaFoil+Calcfoil stall+Eppler ext transition
30 | 500000 | 0.25 | XFOIL ncrit=9
31 | 500000 | 0.5 | JavaFoil+Calcfoil stall+Eppler ext transition
32 | 500000 | 0.5 | XFOIL ncrit=9
33 | 750000 | 0 | JavaFoil+Calcfoil stall+Eppler ext transition
34 | 750000 | 0 | XFOIL ncrit=9
35 | 750000 | 0.1 | JavaFoil+Calcfoil stall+Eppler ext transition
36 | 750000 | 0.1 | XFOIL ncrit=9
37 | 750000 | 0.25 | JavaFoil+Calcfoil stall+Eppler ext transition
38 | 750000 | 0.25 | XFOIL ncrit=9
39 | 750000 | 0.5 | JavaFoil+Calcfoil stall+Eppler ext transition
40 | 750000 | 0.5 | XFOIL ncrit=9
41 | 1000000 | 0 | JavaFoil+Calcfoil stall+Eppler ext transition
42 | 1000000 | 0 | XFOIL ncrit=9
43 | 1000000 | 0.1 | JavaFoil+Calcfoil stall+Eppler ext transition
44 | 1000000 | 0.1 | XFOIL ncrit=9
45 | 1000000 | 0.25 | JavaFoil+Calcfoil stall+Eppler ext transition
46 | 1000000 | 0.25 | XFOIL ncrit=9
47 | 1000000 | 0.5 | JavaFoil+Calcfoil stall+Eppler ext transition
48 | 1000000 | 0.5 | XFOIL ncrit=9
49 | 2000000 | 0 | JavaFoil+Calcfoil stall+Eppler ext transition
50 | 2000000 | 0 | XFOIL ncrit=9
51 | 2000000 | 0.1 | JavaFoil+Calcfoil stall+Eppler ext transition
52 | 2000000 | 0.1 | XFOIL ncrit=9
53 | 2000000 | 0.25 | JavaFoil+Calcfoil stall+Eppler ext transition
54 | 2000000 | 0.25 | XFOIL ncrit=9
55 | 2000000 | 0.5 | JavaFoil+Calcfoil stall+Eppler ext transition
56 | 2000000 | 0.5 | XFOIL ncrit=9
57 | 3000000 | 0 | JavaFoil+Calcfoil stall+Eppler ext transition
58 | 3000000 | 0 | XFOIL ncrit=9
59 | 3000000 | 0.1 | JavaFoil+Calcfoil stall+Eppler ext transition
60 | 3000000 | 0.1 | XFOIL ncrit=9
61 | 3000000 | 0.25 | JavaFoil+Calcfoil stall+Eppler ext transition
62 | 3000000 | 0.25 | XFOIL ncrit=9
63 | 3000000 | 0.5 | JavaFoil+Calcfoil stall+Eppler ext transition
64 | 3000000 | 0.5 | XFOIL ncrit=9
65 | 4000000 | 0 | JavaFoil+Calcfoil stall+Eppler ext transition
66 | 4000000 | 0 | XFOIL ncrit=9
67 | 4000000 | 0.1 | JavaFoil+Calcfoil stall+Eppler ext transition
68 | 4000000 | 0.1 | XFOIL ncrit=9
69 | 4000000 | 0.25 | JavaFoil+Calcfoil stall+Eppler ext transition
70 | 4000000 | 0.25 | XFOIL ncrit=9
71 | 4000000 | 0.5 | JavaFoil+Calcfoil stall+Eppler ext transition
72 | 4000000 | 0.5 | XFOIL ncrit=9
73 | 5000000 | 0 | JavaFoil+Calcfoil stall+Eppler ext transition
74 | 5000000 | 0 | XFOIL ncrit=9
75 | 5000000 | 0.1 | JavaFoil+Calcfoil stall+Eppler ext transition
76 | 5000000 | 0.1 | XFOIL ncrit=9
77 | 5000000 | 0.25 | JavaFoil+Calcfoil stall+Eppler ext transition
78 | 5000000 | 0.25 | XFOIL ncrit=9
79 | 5000000 | 0.5 | JavaFoil+Calcfoil stall+Eppler ext transition
80 | 5000000 | 0.5 | XFOIL ncrit=9
81 | 6000000 | 0 | JavaFoil+Calcfoil stall+Eppler ext transition
82 | 6000000 | 0 | XFOIL ncrit=9
83 | 6000000 | 0.1 | JavaFoil+Calcfoil stall+Eppler ext transition
84 | 6000000 | 0.1 | XFOIL ncrit=9
85 | 6000000 | 0.25 | JavaFoil+Calcfoil stall+Eppler ext transition
86 | 6000000 | 0.25 | XFOIL ncrit=9
87 | 6000000 | 0.5 | JavaFoil+Calcfoil stall+Eppler ext transition
88 | 6000000 | 0.5 | XFOIL ncrit=9
89 | 7000000 | 0 | JavaFoil+Calcfoil stall+Eppler ext transition
90 | 7000000 | 0 | XFOIL ncrit=9
91 | 7000000 | 0.1 | JavaFoil+Calcfoil stall+Eppler ext transition
92 | 7000000 | 0.1 | XFOIL ncrit=9
93 | 7000000 | 0.25 | JavaFoil+Calcfoil stall+Eppler ext transition
94 | 7000000 | 0.25 | XFOIL ncrit=9
95 | 7000000 | 0.5 | JavaFoil+Calcfoil stall+Eppler ext transition
96 | 7000000 | 0.5 | XFOIL ncrit=9
97 | 8000000 | 0 | JavaFoil+Calcfoil stall+Eppler ext transition
98 | 8000000 | 0 | XFOIL ncrit=9
99 | 8000000 | 0.1 | JavaFoil+Calcfoil stall+Eppler ext transition
100 | 8000000 | 0.1 | XFOIL ncrit=9
101 | 8000000 | 0.25 | JavaFoil+Calcfoil stall+Eppler ext transition
102 | 8000000 | 0.25 | XFOIL ncrit=9
103 | 8000000 | 0.5 | JavaFoil+Calcfoil stall+Eppler ext transition
104 | 8000000 | 0.5 | XFOIL ncrit=9
105 | 10000000 | 0 | JavaFoil+Calcfoil stall+Eppler ext transition
106 | 10000000 | 0 | XFOIL ncrit=9
107 | 10000000 | 0.1 | JavaFoil+Calcfoil stall+Eppler ext transition
108 | 10000000 | 0.1 | XFOIL ncrit=9
109 | 10000000 | 0.25 | JavaFoil+Calcfoil stall+Eppler ext transition
110 | 10000000 | 0.25 | XFOIL ncrit=9
111 | 10000000 | 0.5 | JavaFoil+Calcfoil stall+Eppler ext transition
112 | 10000000 | 0.5 | XFOIL ncrit=9
113 | 12000000 | 0 | JavaFoil+Calcfoil stall+Eppler ext transition
114 | 12000000 | 0 | XFOIL ncrit=9
115 | 12000000 | 0.1 | JavaFoil+Calcfoil stall+Eppler ext transition
116 | 12000000 | 0.1 | XFOIL ncrit=9
117 | 12000000 | 0.25 | JavaFoil+Calcfoil stall+Eppler ext transition
118 | 12000000 | 0.25 | XFOIL ncrit=9
119 | 12000000 | 0.5 | JavaFoil+Calcfoil stall+Eppler ext transition
120 | 12000000 | 0.5 | XFOIL ncrit=9
121 | 14000000 | 0 | JavaFoil+Calcfoil stall+Eppler ext transition
122 | 14000000 | 0 | XFOIL ncrit=9
123 | 14000000 | 0.1 | JavaFoil+Calcfoil stall+Eppler ext transition
124 | 14000000 | 0.1 | XFOIL ncrit=9
125 | 14000000 | 0.25 | JavaFoil+Calcfoil stall+Eppler ext transition
126 | 14000000 | 0.25 | XFOIL ncrit=9
127 | 14000000 | 0.5 | JavaFoil+Calcfoil stall+Eppler ext transition
128 | 14000000 | 0.5 | XFOIL ncrit=9
129 | 16000000 | 0 | JavaFoil+Calcfoil stall+Eppler ext transition
130 | 16000000 | 0 | XFOIL ncrit=9
131 | 16000000 | 0.1 | JavaFoil+Calcfoil stall+Eppler ext transition
132 | 16000000 | 0.1 | XFOIL ncrit=9
133 | 16000000 | 0.25 | JavaFoil+Calcfoil stall+Eppler ext transition
134 | 16000000 | 0.25 | XFOIL ncrit=9
135 | 16000000 | 0.5 | JavaFoil+Calcfoil stall+Eppler ext transition
136 | 16000000 | 0.5 | XFOIL ncrit=9
137 | 18000000 | 0 | JavaFoil+Calcfoil stall+Eppler ext transition
138 | 18000000 | 0 | XFOIL ncrit=9
139 | 18000000 | 0.1 | JavaFoil+Calcfoil stall+Eppler ext transition
140 | 18000000 | 0.1 | XFOIL ncrit=9
141 | 18000000 | 0.25 | JavaFoil+Calcfoil stall+Eppler ext transition
142 | 18000000 | 0.25 | XFOIL ncrit=9
143 | 18000000 | 0.5 | JavaFoil+Calcfoil stall+Eppler ext transition
144 | 18000000 | 0.5 | XFOIL ncrit=9
145 | 20000000 | 0 | JavaFoil+Calcfoil stall+Eppler ext transition
146 | 20000000 | 0 | XFOIL ncrit=9
147 | 20000000 | 0.1 | JavaFoil+Calcfoil stall+Eppler ext transition
148 | 20000000 | 0.1 | XFOIL ncrit=9
149 | 20000000 | 0.25 | JavaFoil+Calcfoil stall+Eppler ext transition
150 | 20000000 | 0.25 | XFOIL ncrit=9
151 | 20000000 | 0.5 | JavaFoil+Calcfoil stall+Eppler ext transition
152 | 20000000 | 0.5 | XFOIL ncrit=9

## 1. Re 50k Mach 0.00 (1)
BIGFOIL.COM POLAR EXPORT
GA 30A420
GA 30A420 |  |  |  | Cl Max: | 1.984 | at alpha= | 20 | deg
JavaFoil+Calcfoil stall+Eppler ext transition |  |  |  | L/D Max: | 31.505 | at alpha= | 7.5 | deg
Re: | 50000 |  |  | Cd Min: | 0.02543 | at alpha= | -1 | deg
Mach: | 0 |  |  | Cl=0 at alpha= | -3.0156 | deg
|  |  |  | @ Cl=0.1, Cd= | 0.025667
|  |  |  | @ Cl=0.4, Cd= | 0.027093
|  |  |  | @ Cl=0.6, Cd= | 0.028296
alpha (deg) | Cl | Cd | Cm | Cl/Cd
-20 | -1.245 | 0.23845 | -0.017 | -5.223
-19.5 | -1.238 | 0.23044 | -0.017 | -5.373
-19 | -1.229 | 0.21639 | -0.018 | -5.679
-18.5 | -1.217 | 0.2053 | -0.018 | -5.929
-18 | -1.204 | 0.19515 | -0.019 | -6.169
-17.5 | -1.188 | 0.18588 | -0.019 | -6.391
-17 | -1.171 | 0.17829 | -0.02 | -6.566
-16.5 | -1.15 | 0.16812 | -0.02 | -6.841
-16 | -1.128 | 0.15845 | -0.021 | -7.122
-15.5 | -1.103 | 0.15149 | -0.022 | -7.281
-15 | -1.075 | 0.14205 | -0.022 | -7.571
-14.5 | -1.046 | 0.13444 | -0.023 | -7.782
-14 | -1.015 | 0.12649 | -0.024 | -8.024
-13.5 | -0.982 | 0.11921 | -0.024 | -8.236
-13 | -0.947 | 0.11243 | -0.025 | -8.427
-12.5 | -0.911 | 0.10645 | -0.026 | -8.554
-12 | -0.873 | 0.10022 | -0.027 | -8.709
-11.5 | -0.832 | 0.09416 | -0.028 | -8.84
-11 | -0.791 | 0.08854 | -0.029 | -8.929
-10.5 | -0.748 | 0.0835 | -0.03 | -8.954
-10 | -0.704 | 0.08043 | -0.031 | -8.752
-9.5 | -0.659 | 0.07556 | -0.032 | -8.728
-9 | -0.615 | 0.07042 | -0.034 | -8.739
-8.5 | -0.572 | 0.06475 | -0.037 | -8.829
-8 | -0.53 | 0.05774 | -0.04 | -9.179
-7.5 | -0.488 | 0.05079 | -0.043 | -9.609
-7 | -0.444 | 0.04456 | -0.046 | -9.97
-6.5 | -0.4 | 0.03864 | -0.049 | -10.341
-6 | -0.369 | 0.03018 | -0.056 | -12.219
-5.5 | -0.316 | 0.02804 | -0.058 | -11.257
-5 | -0.253 | 0.02748 | -0.059 | -9.196
-4.5 | -0.189 | 0.02659 | -0.06 | -7.12
-4 | -0.126 | 0.02651 | -0.059 | -4.74
-3.5 | -0.062 | 0.02615 | -0.06 | -2.363
-3 | 0.002 | 0.02586 | -0.06 | 0.088
-2.5 | 0.066 | 0.02574 | -0.061 | 2.583
-2 | 0.131 | 0.0256 | -0.062 | 5.107
-1.5 | 0.195 | 0.02544 | -0.062 | 7.668
-1 | 0.259 | 0.02543 | -0.062 | 10.197
-0.5 | 0.323 | 0.02546 | -0.063 | 12.707
0 | 0.372 | 0.02701 | -0.064 | 13.762
0.5 | 0.433 | 0.02719 | -0.065 | 15.937
1 | 0.494 | 0.0275 | -0.065 | 17.978
1.5 | 0.556 | 0.0278 | -0.066 | 20.014
2 | 0.619 | 0.02851 | -0.067 | 21.699
2.5 | 0.68 | 0.02906 | -0.068 | 23.398
3 | 0.739 | 0.02931 | -0.069 | 25.227
3.5 | 0.799 | 0.0301 | -0.069 | 26.534
4 | 0.858 | 0.03096 | -0.07 | 27.699
4.5 | 0.917 | 0.0319 | -0.07 | 28.736
5 | 0.975 | 0.03294 | -0.071 | 29.603
5.5 | 1.033 | 0.03373 | -0.072 | 30.615
6 | 1.09 | 0.03535 | -0.072 | 30.825
6.5 | 1.146 | 0.03664 | -0.073 | 31.281
7 | 1.201 | 0.03817 | -0.073 | 31.469
7.5 | 1.255 | 0.03983 | -0.074 | 31.505
8 | 1.308 | 0.04167 | -0.074 | 31.384
8.5 | 1.36 | 0.04363 | -0.075 | 31.17
9 | 1.411 | 0.04482 | -0.075 | 31.487
9.5 | 1.461 | 0.04733 | -0.076 | 30.857
10 | 1.509 | 0.04981 | -0.076 | 30.29
10.5 | 1.556 | 0.05345 | -0.076 | 29.112
11 | 1.602 | 0.05645 | -0.077 | 28.372
11.5 | 1.648 | 0.05878 | -0.077 | 28.031
12 | 1.692 | 0.06235 | -0.078 | 27.135
12.5 | 1.731 | 0.06632 | -0.078 | 26.106
13 | 1.769 | 0.07065 | -0.078 | 25.032
13.5 | 1.803 | 0.07559 | -0.078 | 23.847
14 | 1.834 | 0.08115 | -0.078 | 22.596
14.5 | 1.86 | 0.08751 | -0.078 | 21.253
15 | 1.882 | 0.09489 | -0.077 | 19.834
15.5 | 1.904 | 0.10303 | -0.076 | 18.482
16 | 1.922 | 0.11131 | -0.076 | 17.27
16.5 | 1.937 | 0.12074 | -0.075 | 16.04
17 | 1.95 | 0.13001 | -0.074 | 14.998
17.5 | 1.959 | 0.14142 | -0.073 | 13.856
18 | 1.967 | 0.152 | -0.072 | 12.943
18.5 | 1.974 | 0.163 | -0.071 | 12.111
19 | 1.977 | 0.1756 | -0.07 | 11.261
19.5 | 1.982 | 0.1869 | -0.069 | 10.603
20 | 1.984 | 0.19985 | -0.068 | 9.928

## 2. Re 50k Mach 0.00 (2)
BIGFOIL.COM POLAR EXPORT
GA 30A420
GA 30A420 |  |  |  | Cl Max: | 0.7978 | at alpha= | 20 | deg
XFOIL ncrit=9 |  |  |  | L/D Max: | 3.4971 | at alpha= | 14.5 | deg
Re: | 50000 |  |  | Cd Min: | 0.23506 | at alpha= | 20 | deg
Mach: | 0 |  |  | Cl=0 at alpha= | 0.69547 | deg
|  |  |  | @ Cl=0.1, Cd= | 0.058793
|  |  |  | @ Cl=0.4, Cd= | 0.12071
|  |  |  | @ Cl=0.6, Cd= | 0.17385
alpha (deg) | Cl | Cd | Cm | Cl/Cd
-12 | -0.2314 | 0.14197 | -0.0372 | -1.6299
-11.5 | -0.2365 | 0.13792 | -0.0356 | -1.7148
-11 | -0.2748 | 0.13849 | -0.0318 | -1.9843
-10.5 | -0.2514 | 0.13195 | -0.0276 | -1.9053
-10 | -0.3323 | 0.13537 | -0.0204 | -2.4548
-9.5 | -0.2944 | 0.12842 | -0.0164 | -2.2925
-8 | -0.6647 | 0.08679 | -0.0208 | -7.6587
-7.5 | -0.736 | 0.07478 | -0.0172 | -9.8422
-7 | -0.7907 | 0.06197 | -0.0137 | -12.7594
-6.5 | -0.771 | 0.05929 | -0.0104 | -13.0039
-6 | -0.7638 | 0.05328 | -0.008 | -14.3356
-5.5 | -0.7417 | 0.04978 | -0.0059 | -14.8996
-5 | -0.7124 | 0.04783 | -0.004 | -14.8944
-4.5 | -0.6398 | 0.0474 | -0.0091 | -13.4979
-4 | -0.5739 | 0.04676 | -0.0134 | -12.2733
-3.5 | -0.5129 | 0.047 | -0.0159 | -10.9128
-3 | -0.4584 | 0.04706 | -0.0175 | -9.7408
-2.5 | -0.407 | 0.04727 | -0.0184 | -8.6101
-2 | -0.3556 | 0.04763 | -0.0192 | -7.4659
-1.5 | -0.3041 | 0.04814 | -0.0198 | -6.317
-1 | -0.2521 | 0.04885 | -0.0204 | -5.1607
-0.5 | -0.2 | 0.0498 | -0.0201 | -4.0161
0 | -0.1466 | 0.05122 | -0.0183 | -2.8622
0.5 | -0.0432 | 0.05451 | -0.027 | -0.79252
1 | 0.0673 | 0.05669 | -0.045 | 1.1872
1.5 | 0.0916 | 0.05833 | -0.0431 | 1.5704
2 | 0.1308 | 0.06049 | -0.0427 | 2.1623
2.5 | 0.1769 | 0.06282 | -0.0428 | 2.816
3 | 0.1623 | 0.06574 | -0.0372 | 2.4688
3.5 | 0.1882 | 0.06879 | -0.0358 | 2.7359
4 | 0.2206 | 0.07194 | -0.0352 | 3.0664
4.5 | 0.2134 | 0.07737 | -0.0336 | 2.7582
5 | 0.2535 | 0.08253 | -0.0352 | 3.0716
5.5 | 0.2079 | 0.08762 | -0.0313 | 2.3727
6 | 0.2372 | 0.09186 | -0.0315 | 2.5822
6.5 | 0.2674 | 0.09635 | -0.0318 | 2.7753
7 | 0.3042 | 0.10155 | -0.0329 | 2.9956
7.5 | 0.3424 | 0.10696 | -0.034 | 3.2012
8 | 0.3784 | 0.11232 | -0.0348 | 3.3689
9.5 | 0.4085 | 0.12401 | -0.0321 | 3.2941
10 | 0.426 | 0.12896 | -0.0323 | 3.3033
10.5 | 0.447 | 0.13426 | -0.0328 | 3.3294
11 | 0.4766 | 0.14038 | -0.0339 | 3.3951
11.5 | 0.5144 | 0.14731 | -0.0354 | 3.492
12.5 | 0.5369 | 0.15555 | -0.036 | 3.4516
13 | 0.5475 | 0.16014 | -0.0369 | 3.4189
13.5 | 0.563 | 0.1654 | -0.0382 | 3.4039
14 | 0.5931 | 0.17243 | -0.0398 | 3.4397
14.5 | 0.6284 | 0.17969 | -0.0412 | 3.4971
15 | 0.6271 | 0.18194 | -0.0427 | 3.4467
15.5 | 0.6376 | 0.18669 | -0.0447 | 3.4153
16 | 0.6651 | 0.19388 | -0.0466 | 3.4305
16.5 | 0.6939 | 0.20041 | -0.0482 | 3.4624
17 | 0.6945 | 0.20294 | -0.0511 | 3.4222
17.5 | 0.7126 | 0.20894 | -0.0536 | 3.4105
18 | 0.7484 | 0.21742 | -0.0551 | 3.4422
18.5 | 0.7469 | 0.21899 | -0.0588 | 3.4107
19 | 0.7707 | 0.22632 | -0.0613 | 3.4054
19.5 | 0.7904 | 0.23119 | -0.0639 | 3.4188
20 | 0.7978 | 0.23506 | -0.0679 | 3.394

## 3. Re 50k Mach 0.10 (1)
BIGFOIL.COM POLAR EXPORT
GA 30A420
GA 30A420 |  |  |  | Cl Max: | 1.968 | at alpha= | 19.5 | deg
JavaFoil+Calcfoil stall+Eppler ext transition |  |  |  | L/D Max: | 31.35 | at alpha= | 7.5 | deg
Re: | 50000 |  |  | Cd Min: | 0.02547 | at alpha= | -1 | deg
Mach: | 0.1 |  |  | Cl=0 at alpha= | -3.0156 | deg
|  |  |  | @ Cl=0.1, Cd= | 0.025713
|  |  |  | @ Cl=0.4, Cd= | 0.027173
|  |  |  | @ Cl=0.6, Cd= | 0.02839
alpha (deg) | Cl | Cd | Cm | Cl/Cd
-20 | -1.224 | 0.24633 | -0.017 | -4.971
-19.5 | -1.22 | 0.23535 | -0.017 | -5.184
-19 | -1.213 | 0.22119 | -0.018 | -5.484
-18.5 | -1.204 | 0.20958 | -0.018 | -5.743
-18 | -1.192 | 0.19956 | -0.019 | -5.975
-17.5 | -1.179 | 0.1889 | -0.019 | -6.24
-17 | -1.162 | 0.17917 | -0.02 | -6.488
-16.5 | -1.144 | 0.17104 | -0.02 | -6.687
-16 | -1.124 | 0.16204 | -0.021 | -6.934
-15.5 | -1.099 | 0.15271 | -0.021 | -7.198
-15 | -1.073 | 0.14412 | -0.022 | -7.445
-14.5 | -1.045 | 0.13584 | -0.023 | -7.696
-14 | -1.015 | 0.12782 | -0.024 | -7.94
-13.5 | -0.982 | 0.12061 | -0.024 | -8.142
-13 | -0.948 | 0.11361 | -0.025 | -8.346
-12.5 | -0.912 | 0.10725 | -0.026 | -8.5
-12 | -0.874 | 0.10091 | -0.027 | -8.661
-11.5 | -0.835 | 0.0948 | -0.028 | -8.803
-11 | -0.793 | 0.08935 | -0.029 | -8.876
-10.5 | -0.75 | 0.08387 | -0.03 | -8.944
-10 | -0.706 | 0.08122 | -0.031 | -8.688
-9.5 | -0.662 | 0.07591 | -0.032 | -8.721
-9 | -0.616 | 0.07151 | -0.034 | -8.615
-8.5 | -0.573 | 0.0656 | -0.036 | -8.734
-8 | -0.53 | 0.05902 | -0.039 | -8.98
-7.5 | -0.488 | 0.05208 | -0.043 | -9.37
-7 | -0.445 | 0.0451 | -0.046 | -9.877
-6.5 | -0.401 | 0.03902 | -0.049 | -10.272
-6 | -0.369 | 0.03058 | -0.056 | -12.064
-5.5 | -0.314 | 0.0291 | -0.058 | -10.777
-5 | -0.254 | 0.02769 | -0.059 | -9.17
-4.5 | -0.19 | 0.02668 | -0.06 | -7.131
-4 | -0.126 | 0.02658 | -0.059 | -4.751
-3.5 | -0.062 | 0.02628 | -0.06 | -2.363
-3 | 0.002 | 0.026 | -0.061 | 0.088
-2.5 | 0.067 | 0.02579 | -0.061 | 2.59
-2 | 0.131 | 0.02564 | -0.062 | 5.125
-1.5 | 0.196 | 0.02559 | -0.062 | 7.66
-1 | 0.261 | 0.02547 | -0.063 | 10.232
-0.5 | 0.325 | 0.02552 | -0.063 | 12.74
0 | 0.373 | 0.02709 | -0.064 | 13.782
0.5 | 0.435 | 0.02728 | -0.065 | 15.953
1 | 0.497 | 0.0276 | -0.066 | 17.994
1.5 | 0.559 | 0.02792 | -0.067 | 20.023
2 | 0.621 | 0.02863 | -0.067 | 21.704
2.5 | 0.683 | 0.0292 | -0.068 | 23.386
3 | 0.743 | 0.0295 | -0.069 | 25.175
3.5 | 0.802 | 0.03029 | -0.069 | 26.486
4 | 0.862 | 0.03111 | -0.07 | 27.693
4.5 | 0.921 | 0.03209 | -0.071 | 28.691
5 | 0.979 | 0.03317 | -0.071 | 29.524
5.5 | 1.037 | 0.03399 | -0.072 | 30.521
6 | 1.094 | 0.03526 | -0.073 | 31.03
6.5 | 1.151 | 0.03695 | -0.073 | 31.142
7 | 1.206 | 0.0385 | -0.074 | 31.325
7.5 | 1.26 | 0.04019 | -0.074 | 31.35
8 | 1.313 | 0.04211 | -0.075 | 31.179
8.5 | 1.365 | 0.0441 | -0.075 | 30.96
9 | 1.416 | 0.04543 | -0.076 | 31.179
9.5 | 1.466 | 0.04787 | -0.076 | 30.621
10 | 1.514 | 0.05043 | -0.076 | 30.021
10.5 | 1.561 | 0.0541 | -0.077 | 28.854
11 | 1.607 | 0.05727 | -0.077 | 28.06
11.5 | 1.653 | 0.05952 | -0.078 | 27.776
12 | 1.696 | 0.0633 | -0.078 | 26.795
12.5 | 1.735 | 0.06753 | -0.078 | 25.699
13 | 1.772 | 0.07201 | -0.078 | 24.611
13.5 | 1.806 | 0.07719 | -0.078 | 23.393
14 | 1.834 | 0.08289 | -0.078 | 22.129
14.5 | 1.86 | 0.08972 | -0.078 | 20.728
15 | 1.882 | 0.09707 | -0.077 | 19.394
15.5 | 1.902 | 0.10573 | -0.076 | 17.991
16 | 1.921 | 0.11382 | -0.076 | 16.876
16.5 | 1.932 | 0.12377 | -0.075 | 15.609
17 | 1.944 | 0.13402 | -0.074 | 14.505
17.5 | 1.952 | 0.14504 | -0.073 | 13.457
18 | 1.959 | 0.15606 | -0.072 | 12.553
18.5 | 1.963 | 0.1677 | -0.071 | 11.706
19 | 1.966 | 0.17975 | -0.069 | 10.939
19.5 | 1.968 | 0.19217 | -0.068 | 10.24
20 | 1.968 | 0.20485 | -0.067 | 9.608

## 4. Re 50k Mach 0.10 (2)
BIGFOIL.COM POLAR EXPORT
GA 30A420
GA 30A420 |  |  |  | Cl Max: | 0.7997 | at alpha= | 20 | deg
XFOIL ncrit=9 |  |  |  | L/D Max: | 3.755 | at alpha= | 6 | deg
Re: | 50000 |  |  | Cd Min: | 0.23596 | at alpha= | 20 | deg
Mach: | 0.1 |  |  | Cl=0 at alpha= | 0.75111 | deg
|  |  |  | @ Cl=0.1, Cd= | 0.059515
|  |  |  | @ Cl=0.4, Cd= | 0.12167
|  |  |  | @ Cl=0.6, Cd= | 0.17466
alpha (deg) | Cl | Cd | Cm | Cl/Cd
-12 | -0.2294 | 0.14251 | -0.0374 | -1.6097
-11.5 | -0.2363 | 0.13866 | -0.0357 | -1.7042
-11 | -0.2698 | 0.13889 | -0.0317 | -1.9425
-10.5 | -0.2522 | 0.13284 | -0.0273 | -1.8985
-10 | -0.326 | 0.13586 | -0.0204 | -2.3995
-9.5 | -0.2934 | 0.12923 | -0.0163 | -2.2704
-8 | -0.6535 | 0.08893 | -0.0212 | -7.3485
-7.5 | -0.7207 | 0.07774 | -0.0176 | -9.2706
-7 | -0.781 | 0.06486 | -0.0142 | -12.0413
-6.5 | -0.7688 | 0.06113 | -0.0108 | -12.5765
-6 | -0.7688 | 0.05389 | -0.0084 | -14.2661
-5.5 | -0.7436 | 0.05138 | -0.006 | -14.4726
-5 | -0.7158 | 0.04917 | -0.0039 | -14.5577
-4.5 | -0.636 | 0.04811 | -0.0108 | -13.2197
-4 | -0.5664 | 0.04765 | -0.0155 | -11.8867
-3.5 | -0.5058 | 0.04774 | -0.0179 | -10.5949
-3 | -0.4538 | 0.04761 | -0.019 | -9.5316
-2.5 | -0.5515 | 0.04437 | 0.0037 | -12.4296
-2 | -0.5166 | 0.04452 | 0.0049 | -11.6038
-1.5 | -0.4817 | 0.04478 | 0.006 | -10.757
-1 | -0.446 | 0.04525 | 0.0069 | -9.8564
-0.5 | -0.3852 | 0.04738 | 0.0035 | -8.13
0 | -0.1567 | 0.0513 | -0.0178 | -3.0546
0.5 | -0.0681 | 0.05424 | -0.0229 | -1.2555
1 | 0.0675 | 0.05706 | -0.0452 | 1.183
1.5 | 0.0852 | 0.0586 | -0.0425 | 1.4539
2 | 0.1203 | 0.06077 | -0.0416 | 1.9796
2.5 | 0.1618 | 0.06316 | -0.0413 | 2.5617
3 | 0.1733 | 0.06587 | -0.0382 | 2.6309
3.5 | 0.1856 | 0.06908 | -0.0356 | 2.6867
4 | 0.2152 | 0.07231 | -0.0347 | 2.9761
4.5 | 0.249 | 0.07562 | -0.0343 | 3.2928
5 | 0.2517 | 0.08048 | -0.0328 | 3.1275
5.5 | 0.2905 | 0.08448 | -0.0332 | 3.4387
6 | 0.3322 | 0.08847 | -0.0337 | 3.7549
7 | 0.2943 | 0.10131 | -0.0318 | 2.9049
7.5 | 0.3329 | 0.10685 | -0.0331 | 3.1156
8 | 0.3698 | 0.11235 | -0.0341 | 3.2915
9.5 | 0.4093 | 0.12454 | -0.032 | 3.2865
10 | 0.4256 | 0.12939 | -0.0321 | 3.2893
10.5 | 0.445 | 0.13458 | -0.0326 | 3.3066
11 | 0.4704 | 0.14034 | -0.0335 | 3.3519
11.5 | 0.5063 | 0.14715 | -0.0349 | 3.4407
12 | 0.5374 | 0.15335 | -0.036 | 3.5044
13 | 0.5483 | 0.16074 | -0.0369 | 3.4111
13.5 | 0.5628 | 0.16589 | -0.0382 | 3.3926
14 | 0.589 | 0.17245 | -0.0398 | 3.4155
14.5 | 0.6322 | 0.18112 | -0.0414 | 3.4905
15 | 0.6289 | 0.18275 | -0.0427 | 3.4413
15.5 | 0.6383 | 0.18731 | -0.0448 | 3.4077
16 | 0.663 | 0.1941 | -0.0468 | 3.4158
16.5 | 0.6968 | 0.20167 | -0.0484 | 3.4551
17 | 0.6959 | 0.2037 | -0.0512 | 3.4163
17.5 | 0.7129 | 0.20953 | -0.0539 | 3.4024
18 | 0.7513 | 0.21877 | -0.0553 | 3.4342
18.5 | 0.7486 | 0.21983 | -0.0591 | 3.4054
19 | 0.771 | 0.2269 | -0.0617 | 3.398
19.5 | 0.7928 | 0.23228 | -0.0642 | 3.4131
20 | 0.7997 | 0.23596 | -0.0683 | 3.3891

## 5. Re 50k Mach 0.25 (1)
BIGFOIL.COM POLAR EXPORT
GA 30A420
GA 30A420 |  |  |  | Cl Max: | 1.894 | at alpha= | 17 | deg
JavaFoil+Calcfoil stall+Eppler ext transition |  |  |  | L/D Max: | 30.669 | at alpha= | 6.5 | deg
Re: | 50000 |  |  | Cd Min: | 0.0258 | at alpha= | -1 | deg
Mach: | 0.25 |  |  | Cl=0 at alpha= | -3.0152 | deg
|  |  |  | @ Cl=0.1, Cd= | 0.026117
|  |  |  | @ Cl=0.4, Cd= | 0.027724
|  |  |  | @ Cl=0.6, Cd= | 0.028892
alpha (deg) | Cl | Cd | Cm | Cl/Cd
-20 | -1.04 | 0.28824 | -0.017 | -3.608
-19.5 | -1.058 | 0.27701 | -0.017 | -3.82
-19 | -1.073 | 0.2596 | -0.018 | -4.133
-18.5 | -1.084 | 0.24082 | -0.018 | -4.5
-18 | -1.09 | 0.22803 | -0.018 | -4.781
-17.5 | -1.093 | 0.21414 | -0.019 | -5.106
-17 | -1.092 | 0.20065 | -0.019 | -5.443
-16.5 | -1.087 | 0.18719 | -0.02 | -5.809
-16 | -1.078 | 0.17589 | -0.021 | -6.132
-15.5 | -1.065 | 0.16758 | -0.021 | -6.353
-15 | -1.047 | 0.15614 | -0.022 | -6.708
-14.5 | -1.027 | 0.14562 | -0.023 | -7.05
-14 | -1.003 | 0.13741 | -0.023 | -7.3
-13.5 | -0.977 | 0.12873 | -0.024 | -7.586
-13 | -0.947 | 0.12081 | -0.025 | -7.841
-12.5 | -0.915 | 0.11345 | -0.026 | -8.062
-12 | -0.88 | 0.10609 | -0.027 | -8.295
-11.5 | -0.842 | 0.09925 | -0.028 | -8.488
-11 | -0.803 | 0.09486 | -0.029 | -8.463
-10.5 | -0.761 | 0.08793 | -0.03 | -8.651
-10 | -0.717 | 0.08233 | -0.031 | -8.714
-9.5 | -0.672 | 0.07939 | -0.032 | -8.47
-9 | -0.628 | 0.07409 | -0.034 | -8.47
-8.5 | -0.582 | 0.06892 | -0.036 | -8.447
-8 | -0.537 | 0.06315 | -0.038 | -8.499
-7.5 | -0.492 | 0.057 | -0.042 | -8.634
-7 | -0.449 | 0.04967 | -0.045 | -9.038
-6.5 | -0.404 | 0.04301 | -0.049 | -9.392
-6 | -0.358 | 0.03665 | -0.053 | -9.775
-5.5 | -0.319 | 0.03023 | -0.059 | -10.548
-5 | -0.261 | 0.02912 | -0.061 | -8.949
-4.5 | -0.195 | 0.02753 | -0.06 | -7.095
-4 | -0.13 | 0.02708 | -0.061 | -4.79
-3.5 | -0.064 | 0.0267 | -0.062 | -2.389
-3 | 0.002 | 0.02638 | -0.062 | 0.089
-2.5 | 0.069 | 0.02623 | -0.063 | 2.616
-2 | 0.135 | 0.02599 | -0.063 | 5.194
-1.5 | 0.201 | 0.02592 | -0.064 | 7.77
-1 | 0.268 | 0.0258 | -0.064 | 10.377
-0.5 | 0.334 | 0.02589 | -0.065 | 12.899
0 | 0.383 | 0.02763 | -0.066 | 13.858
0.5 | 0.446 | 0.02798 | -0.066 | 15.95
1 | 0.509 | 0.02827 | -0.067 | 18.005
1.5 | 0.573 | 0.02855 | -0.068 | 20.085
2 | 0.637 | 0.02936 | -0.069 | 21.704
2.5 | 0.699 | 0.03006 | -0.07 | 23.264
3 | 0.76 | 0.03009 | -0.07 | 25.271
3.5 | 0.821 | 0.03125 | -0.071 | 26.281
4 | 0.882 | 0.03216 | -0.072 | 27.433
4.5 | 0.943 | 0.03322 | -0.072 | 28.386
5 | 1.003 | 0.03439 | -0.073 | 29.151
5.5 | 1.062 | 0.03572 | -0.074 | 29.715
6 | 1.119 | 0.03682 | -0.074 | 30.406
6.5 | 1.177 | 0.03837 | -0.075 | 30.669
7 | 1.233 | 0.04041 | -0.075 | 30.512
7.5 | 1.287 | 0.04233 | -0.076 | 30.411
8 | 1.341 | 0.0445 | -0.076 | 30.132
8.5 | 1.393 | 0.04674 | -0.077 | 29.808
9 | 1.444 | 0.04842 | -0.077 | 29.826
9.5 | 1.493 | 0.05119 | -0.078 | 29.175
10 | 1.541 | 0.05417 | -0.078 | 28.455
10.5 | 1.588 | 0.05741 | -0.078 | 27.669
11 | 1.634 | 0.06177 | -0.079 | 26.461
11.5 | 1.679 | 0.06484 | -0.079 | 25.892
12 | 1.717 | 0.0692 | -0.079 | 24.817
12.5 | 1.754 | 0.07438 | -0.079 | 23.583
13 | 1.787 | 0.07984 | -0.079 | 22.377
13.5 | 1.811 | 0.08679 | -0.079 | 20.87
14 | 1.833 | 0.09461 | -0.078 | 19.372
14.5 | 1.851 | 0.10305 | -0.077 | 17.965
15 | 1.868 | 0.11194 | -0.077 | 16.686
15.5 | 1.882 | 0.12136 | -0.076 | 15.51
16 | 1.889 | 0.1327 | -0.075 | 14.233
16.5 | 1.893 | 0.14484 | -0.073 | 13.067
17 | 1.894 | 0.15742 | -0.072 | 12.032
17.5 | 1.892 | 0.1703 | -0.07 | 11.11
18 | 1.885 | 0.18414 | -0.068 | 10.235
18.5 | 1.88 | 0.19754 | -0.067 | 9.519
19 | 1.871 | 0.21045 | -0.066 | 8.889
19.5 | 1.861 | 0.22493 | -0.065 | 8.271
20 | 1.848 | 0.23876 | -0.064 | 7.738

## 6. Re 50k Mach 0.25 (2)
BIGFOIL.COM POLAR EXPORT
GA 30A420
GA 30A420 |  |  |  | Cl Max: | 0.8109 | at alpha= | 20 | deg
XFOIL ncrit=9 |  |  |  | L/D Max: | 3.4202 | at alpha= | 12.5 | deg
Re: | 50000 |  |  | Cd Min: | 0.24119 | at alpha= | 20 | deg
Mach: | 0.25 |  |  | Cl=0 at alpha= | 0.77601 | deg
|  |  |  | @ Cl=0.1, Cd= | 0.076927
|  |  |  | @ Cl=0.4, Cd= | 0.12378
|  |  |  | @ Cl=0.6, Cd= | 0.17856
alpha (deg) | Cl | Cd | Cm | Cl/Cd
-11 | -0.2483 | 0.14131 | -0.0311 | -1.7571
-10.5 | -0.2603 | 0.1381 | -0.0261 | -1.8849
-9.5 | -0.293 | 0.13386 | -0.0159 | -2.1889
-9 | -0.3579 | 0.13517 | -0.0103 | -2.6478
-8.5 | -0.3258 | 0.12858 | -0.0074 | -2.5338
-7 | -0.6937 | 0.08229 | -0.0157 | -8.4299
-6.5 | -0.7272 | 0.0741 | -0.0122 | -9.8138
-6 | -0.7525 | 0.06535 | -0.0094 | -11.5149
-5.5 | -0.7391 | 0.05896 | -0.0092 | -12.5356
-5 | -0.6891 | 0.05498 | -0.0128 | -12.5336
-4.5 | -0.6354 | 0.0525 | -0.0155 | -12.1029
-4 | -0.5834 | 0.05041 | -0.0177 | -11.5731
-3.5 | -0.5285 | 0.05011 | -0.0187 | -10.5468
-3 | -0.4747 | 0.04966 | -0.02 | -9.559
-2.5 | -0.4205 | 0.04973 | -0.0211 | -8.4557
-2 | -0.3648 | 0.05007 | -0.0221 | -7.2858
-1.5 | -0.3072 | 0.05053 | -0.0231 | -6.0796
-1 | -0.2591 | 0.051 | -0.0226 | -5.0804
-0.5 | -0.2237 | 0.05159 | -0.0204 | -4.3361
0 | -0.1825 | 0.05255 | -0.0182 | -3.4729
0.5 | -0.1406 | 0.05407 | -0.0145 | -2.6003
1 | 0.1141 | 0.06044 | -0.0501 | 1.8878
1.5 | 0.0954 | 0.0602 | -0.0444 | 1.5847
2 | 0.0974 | 0.06226 | -0.0397 | 1.5644
2.5 | 0.1221 | 0.06478 | -0.0377 | 1.8848
3 | 0.078 | 0.07233 | -0.0346 | 1.0784
3.5 | 0.088 | 0.07569 | -0.0326 | 1.1626
4 | 0.1239 | 0.07939 | -0.0329 | 1.5606
4.5 | 0.1613 | 0.08345 | -0.0334 | 1.9329
5 | 0.1974 | 0.08762 | -0.0338 | 2.2529
5.5 | 0.2326 | 0.09193 | -0.0341 | 2.5302
6.5 | 0.2637 | 0.09854 | -0.0311 | 2.6761
7 | 0.2831 | 0.10266 | -0.0304 | 2.7576
7.5 | 0.3039 | 0.10717 | -0.0301 | 2.8357
8 | 0.3292 | 0.11215 | -0.0304 | 2.9354
8.5 | 0.3631 | 0.11792 | -0.0314 | 3.0792
9 | 0.4033 | 0.1243 | -0.0329 | 3.2446
11 | 0.4604 | 0.1421 | -0.0327 | 3.24
11.5 | 0.4814 | 0.14757 | -0.0336 | 3.2622
12 | 0.5127 | 0.15423 | -0.035 | 3.3243
12.5 | 0.5552 | 0.16233 | -0.0367 | 3.4202
13.5 | 0.5651 | 0.16895 | -0.0383 | 3.3448
14 | 0.5818 | 0.17439 | -0.0399 | 3.3362
14.5 | 0.6174 | 0.18254 | -0.0417 | 3.3823
15 | 0.6408 | 0.18802 | -0.0433 | 3.4081
15.5 | 0.6438 | 0.19098 | -0.0455 | 3.371
16 | 0.6609 | 0.19667 | -0.0479 | 3.3605
16.5 | 0.7066 | 0.20773 | -0.0495 | 3.4015
17.5 | 0.7177 | 0.21328 | -0.0554 | 3.3651
18 | 0.7633 | 0.22551 | -0.0568 | 3.3848
18.5 | 0.7586 | 0.22465 | -0.0607 | 3.3768
19 | 0.7767 | 0.23089 | -0.0639 | 3.3639
19.5 | 0.806 | 0.23851 | -0.066 | 3.3793
20 | 0.8109 | 0.24119 | -0.0706 | 3.3621

## 7. Re 50k Mach 0.50 (1)
BIGFOIL.COM POLAR EXPORT
GA 30A420
GA 30A420 |  |  |  | Cl Max: | 1.65 | at alpha= | 11 | deg
JavaFoil+Calcfoil stall+Eppler ext transition |  |  |  | L/D Max: | 26.903 | at alpha= | 5.5 | deg
Re: | 50000 |  |  | Cd Min: | 0.02775 | at alpha= | -1.5 | deg
Mach: | 0.5 |  |  | Cl=0 at alpha= | -3.0203 | deg
|  |  |  | @ Cl=0.1, Cd= | 0.027938
|  |  |  | @ Cl=0.4, Cd= | 0.029225
|  |  |  | @ Cl=0.6, Cd= | 0.031613
alpha (deg) | Cl | Cd | Cm | Cl/Cd
-20 | -1.012 | 0.49484 | -0.025 | -2.046
-19.5 | -0.984 | 0.48476 | -0.026 | -2.029
-19 | -0.955 | 0.49064 | -0.026 | -1.947
-18.5 | -0.922 | 0.45986 | -0.025 | -2.005
-18 | -0.892 | 0.43671 | -0.025 | -2.043
-17.5 | -0.863 | 0.42086 | -0.026 | -2.051
-17 | -0.834 | 0.42347 | -0.026 | -1.97
-16.5 | -0.805 | 0.42079 | -0.026 | -1.913
-16 | -0.776 | 0.42087 | -0.027 | -1.844
-15.5 | -0.747 | 0.41523 | -0.027 | -1.798
-15 | -0.715 | 0.34321 | -0.026 | -2.083
-14.5 | -0.685 | 0.33521 | -0.026 | -2.042
-14 | -0.655 | 0.32499 | -0.026 | -2.016
-13.5 | -0.626 | 0.30219 | -0.026 | -2.07
-13 | -0.596 | 0.29854 | -0.027 | -1.997
-12.5 | -0.567 | 0.29556 | -0.027 | -1.918
-12 | -0.536 | 0.24563 | -0.025 | -2.181
-11.5 | -0.506 | 0.23462 | -0.024 | -2.156
-11 | -0.619 | 0.15879 | -0.025 | -3.898
-10.5 | -0.7 | 0.12263 | -0.027 | -5.709
-10 | -0.703 | 0.10945 | -0.03 | -6.427
-9.5 | -0.684 | 0.10029 | -0.032 | -6.825
-9 | -0.653 | 0.09135 | -0.033 | -7.144
-8.5 | -0.613 | 0.08375 | -0.035 | -7.325
-8 | -0.569 | 0.07756 | -0.037 | -7.335
-7.5 | -0.521 | 0.07213 | -0.038 | -7.217
-7 | -0.47 | 0.06644 | -0.041 | -7.07
-6.5 | -0.419 | 0.06073 | -0.043 | -6.896
-6 | -0.367 | 0.05435 | -0.048 | -6.757
-5.5 | -0.317 | 0.04634 | -0.053 | -6.832
-5 | -0.261 | 0.04029 | -0.057 | -6.474
-4.5 | -0.209 | 0.03275 | -0.063 | -6.366
-4 | -0.142 | 0.03062 | -0.066 | -4.638
-3.5 | -0.071 | 0.0289 | -0.068 | -2.459
-3 | 0.003 | 0.02842 | -0.068 | 0.092
-2.5 | 0.077 | 0.028 | -0.069 | 2.734
-2 | 0.151 | 0.0278 | -0.069 | 5.42
-1.5 | 0.225 | 0.02775 | -0.07 | 8.106
-1 | 0.299 | 0.02778 | -0.071 | 10.758
-0.5 | 0.373 | 0.02805 | -0.072 | 13.293
0 | 0.424 | 0.03027 | -0.073 | 14.018
0.5 | 0.495 | 0.03108 | -0.074 | 15.922
1 | 0.566 | 0.0315 | -0.075 | 17.961
1.5 | 0.635 | 0.03173 | -0.076 | 20.021
2 | 0.704 | 0.03302 | -0.076 | 21.321
2.5 | 0.771 | 0.03397 | -0.077 | 22.707
3 | 0.839 | 0.03514 | -0.078 | 23.875
3.5 | 0.906 | 0.03605 | -0.078 | 25.139
4 | 0.972 | 0.03751 | -0.079 | 25.925
4.5 | 1.038 | 0.03917 | -0.08 | 26.488
5 | 1.101 | 0.04108 | -0.08 | 26.812
5.5 | 1.164 | 0.04326 | -0.081 | 26.903
6 | 1.224 | 0.04556 | -0.081 | 26.875
6.5 | 1.283 | 0.04788 | -0.082 | 26.8
7 | 1.34 | 0.05096 | -0.082 | 26.299
7.5 | 1.395 | 0.05445 | -0.083 | 25.624
8 | 1.448 | 0.05844 | -0.083 | 24.771
8.5 | 1.497 | 0.06292 | -0.083 | 23.788
9 | 1.545 | 0.06784 | -0.084 | 22.774
9.5 | 1.59 | 0.07342 | -0.084 | 21.65
10 | 1.624 | 0.0793 | -0.084 | 20.477
10.5 | 1.643 | 0.08794 | -0.083 | 18.681
11 | 1.65 | 0.09882 | -0.081 | 16.701
11.5 | 1.65 | 0.11131 | -0.079 | 14.821
12 | 1.632 | 0.12769 | -0.076 | 12.781
12.5 | 1.604 | 0.14567 | -0.072 | 11.011
13 | 1.542 | 0.16945 | -0.065 | 9.1
13.5 | 1.407 | 0.19926 | -0.058 | 7.063
14 | 1.006 | 0.31916 | -0.052 | 3.152
14.5 | 1.035 | 0.35161 | -0.053 | 2.944
15 | 1.068 | 0.38114 | -0.058 | 2.803
15.5 | 1.097 | 0.40412 | -0.059 | 2.715
16 | 1.126 | 0.4321 | -0.06 | 2.605

## 8. Re 50k Mach 0.50 (2)
BIGFOIL.COM POLAR EXPORT
GA 30A420
GA 30A420 |  |  |  | Cl Max: | 0.2141 | at alpha= | 5.5 | deg
XFOIL ncrit=9 |  |  |  | L/D Max: | 2.2738 | at alpha= | 5.5 | deg
Re: | 50000 |  |  | Cd Min: | 0.14955 | at alpha= | -9 | deg
Mach: | 0.5 |  |  | Cl=0 at alpha= | 1.8166 | deg
|  |  |  | @ Cl=0.1, Cd= | 0.073372
|  |  |  | @ Cl=0.4, Cd= | 0.09416
|  |  |  | @ Cl=0.6, Cd= | 0.09416
alpha (deg) | Cl | Cd | Cm | Cl/Cd
-9 | -0.296 | 0.14955 | -0.0118 | -1.9793
-8.5 | -0.3414 | 0.14918 | -0.0082 | -2.2885
-8 | -0.3132 | 0.14264 | -0.0095 | -2.1957
-7.5 | -0.272 | 0.1344 | -0.0162 | -2.0238
-7 | -0.3308 | 0.12033 | -0.0287 | -2.7491
-6.5 | -0.3418 | 0.11204 | -0.0334 | -3.0507
-6 | -0.3609 | 0.10411 | -0.0368 | -3.4665
-5.5 | -0.4051 | 0.09685 | -0.0359 | -4.1828
-5 | -0.4708 | 0.0883 | -0.0345 | -5.3318
-4.5 | -0.5291 | 0.07943 | -0.032 | -6.6612
-4 | -0.5476 | 0.07258 | -0.0298 | -7.5448
-3.5 | -0.5348 | 0.06695 | -0.0297 | -7.9881
-3 | -0.519 | 0.06345 | -0.0267 | -8.1797
-2.5 | -0.4798 | 0.0615 | -0.0255 | -7.8016
-2 | -0.4297 | 0.05991 | -0.0259 | -7.1724
-1.5 | -0.3732 | 0.05941 | -0.0263 | -6.2818
-1 | -0.3419 | 0.05924 | -0.0226 | -5.7714
-0.5 | -0.2977 | 0.05941 | -0.021 | -5.0109
0 | -0.2495 | 0.05998 | -0.0198 | -4.1597
0.5 | -0.2 | 0.06094 | -0.0184 | -3.2819
1 | -0.151 | 0.06223 | -0.016 | -2.4265
1.5 | -0.0982 | 0.06418 | -0.0128 | -1.5301
2 | 0.0569 | 0.07067 | -0.0337 | 0.80515
2.5 | 0.082 | 0.0719 | -0.0358 | 1.1405
3 | 0.1133 | 0.07446 | -0.0342 | 1.5216
3.5 | 0.136 | 0.07754 | -0.0321 | 1.7539
4 | 0.1446 | 0.08104 | -0.0292 | 1.7843
4.5 | 0.1757 | 0.08481 | -0.0282 | 2.0717
5 | 0.1974 | 0.08906 | -0.0272 | 2.2165
5.5 | 0.2141 | 0.09416 | -0.0268 | 2.2738

## 9. Re 100k Mach 0.00 (1)
BIGFOIL.COM POLAR EXPORT
GA 30A420
GA 30A420 |  |  |  | Cl Max: | 2.066 | at alpha= | 20 | deg
JavaFoil+Calcfoil stall+Eppler ext transition |  |  |  | L/D Max: | 41.619 | at alpha= | 7.5 | deg
Re: | 100000 |  |  | Cd Min: | 0.0203 | at alpha= | -1.5 | deg
Mach: | 0 |  |  | Cl=0 at alpha= | -3.0156 | deg
|  |  |  | @ Cl=0.1, Cd= | 0.020492
|  |  |  | @ Cl=0.4, Cd= | 0.020973
|  |  |  | @ Cl=0.6, Cd= | 0.021864
alpha (deg) | Cl | Cd | Cm | Cl/Cd
-20 | -1.248 | 0.21088 | -0.018 | -5.916
-19.5 | -1.24 | 0.20215 | -0.018 | -6.133
-19 | -1.232 | 0.19191 | -0.019 | -6.418
-18.5 | -1.221 | 0.18356 | -0.019 | -6.649
-18 | -1.208 | 0.1745 | -0.02 | -6.924
-17.5 | -1.192 | 0.16516 | -0.021 | -7.216
-17 | -1.175 | 0.15754 | -0.022 | -7.46
-16.5 | -1.155 | 0.14981 | -0.022 | -7.709
-16 | -1.133 | 0.14026 | -0.023 | -8.08
-15.5 | -1.108 | 0.13374 | -0.024 | -8.287
-15 | -1.081 | 0.12561 | -0.024 | -8.609
-14.5 | -1.053 | 0.11827 | -0.025 | -8.9
-14 | -1.022 | 0.11187 | -0.026 | -9.139
-13.5 | -0.99 | 0.10483 | -0.027 | -9.445
-13 | -0.958 | 0.09745 | -0.029 | -9.831
-12.5 | -0.922 | 0.0918 | -0.03 | -10.042
-12 | -0.888 | 0.08432 | -0.032 | -10.531
-11.5 | -0.849 | 0.07816 | -0.033 | -10.867
-11 | -0.812 | 0.07128 | -0.035 | -11.393
-10.5 | -0.775 | 0.06417 | -0.037 | -12.072
-10 | -0.737 | 0.05822 | -0.039 | -12.668
-9.5 | -0.699 | 0.05113 | -0.042 | -13.676
-9 | -0.661 | 0.04435 | -0.044 | -14.902
-8.5 | -0.62 | 0.03872 | -0.047 | -16.004
-8 | -0.595 | 0.02985 | -0.051 | -19.922
-7.5 | -0.551 | 0.02682 | -0.053 | -20.539
-7 | -0.497 | 0.02546 | -0.055 | -19.509
-6.5 | -0.441 | 0.02463 | -0.056 | -17.895
-6 | -0.379 | 0.02343 | -0.057 | -16.165
-5.5 | -0.316 | 0.02299 | -0.058 | -13.746
-5 | -0.253 | 0.02249 | -0.059 | -11.248
-4.5 | -0.189 | 0.02165 | -0.06 | -8.751
-4 | -0.126 | 0.02131 | -0.061 | -5.901
-3.5 | -0.062 | 0.02108 | -0.061 | -2.933
-3 | 0.002 | 0.02075 | -0.062 | 0.11
-2.5 | 0.067 | 0.02058 | -0.063 | 3.232
-2 | 0.131 | 0.02041 | -0.064 | 6.411
-1.5 | 0.195 | 0.0203 | -0.065 | 9.615
-1 | 0.259 | 0.02081 | -0.066 | 12.468
-0.5 | 0.324 | 0.02086 | -0.067 | 15.517
0 | 0.391 | 0.02095 | -0.067 | 18.638
0.5 | 0.446 | 0.02109 | -0.067 | 21.147
1 | 0.509 | 0.02132 | -0.068 | 23.862
1.5 | 0.572 | 0.02158 | -0.068 | 26.488
2 | 0.634 | 0.02221 | -0.069 | 28.56
2.5 | 0.696 | 0.02263 | -0.07 | 30.761
3 | 0.757 | 0.02247 | -0.07 | 33.701
3.5 | 0.818 | 0.02308 | -0.071 | 35.446
4 | 0.878 | 0.02371 | -0.072 | 37.048
4.5 | 0.938 | 0.02447 | -0.072 | 38.342
5 | 0.997 | 0.02531 | -0.073 | 39.402
5.5 | 1.055 | 0.02599 | -0.074 | 40.603
6 | 1.113 | 0.02723 | -0.074 | 40.859
6.5 | 1.169 | 0.02829 | -0.075 | 41.336
7 | 1.225 | 0.02946 | -0.075 | 41.592
7.5 | 1.279 | 0.03074 | -0.076 | 41.619
8 | 1.333 | 0.03222 | -0.076 | 41.368
8.5 | 1.386 | 0.03374 | -0.077 | 41.067
9 | 1.438 | 0.03474 | -0.077 | 41.388
9.5 | 1.488 | 0.03662 | -0.078 | 40.649
10 | 1.538 | 0.03856 | -0.078 | 39.879
10.5 | 1.586 | 0.04136 | -0.079 | 38.338
11 | 1.632 | 0.0438 | -0.079 | 37.265
11.5 | 1.678 | 0.04604 | -0.079 | 36.434
12 | 1.721 | 0.04908 | -0.08 | 35.072
12.5 | 1.763 | 0.05204 | -0.08 | 33.876
13 | 1.803 | 0.05519 | -0.08 | 32.663
13.5 | 1.839 | 0.05877 | -0.081 | 31.296
14 | 1.874 | 0.06253 | -0.081 | 29.968
14.5 | 1.907 | 0.06663 | -0.081 | 28.62
15 | 1.938 | 0.07108 | -0.081 | 27.258
15.5 | 1.965 | 0.07615 | -0.081 | 25.811
16 | 1.99 | 0.08134 | -0.081 | 24.465
16.5 | 2.012 | 0.08728 | -0.081 | 23.048
17 | 2.029 | 0.09341 | -0.081 | 21.721
17.5 | 2.041 | 0.10111 | -0.081 | 20.186
18 | 2.051 | 0.10881 | -0.08 | 18.848
18.5 | 2.057 | 0.11695 | -0.08 | 17.592
19 | 2.063 | 0.1263 | -0.08 | 16.331
19.5 | 2.065 | 0.13582 | -0.079 | 15.205
20 | 2.066 | 0.14579 | -0.078 | 14.17

## 10. Re 100k Mach 0.00 (2)
BIGFOIL.COM POLAR EXPORT
GA 30A420
GA 30A420 |  |  |  | Cl Max: | 1.4166 | at alpha= | 14.5 | deg
XFOIL ncrit=9 |  |  |  | L/D Max: | 40.6498 | at alpha= | 8 | deg
Re: | 100000 |  |  | Cd Min: | 0.22107 | at alpha= | 19.5 | deg
Mach: | 0 |  |  | Cl=0 at alpha= | -2.0043 | deg
|  |  |  | @ Cl=0.1, Cd= | 0.028722
|  |  |  | @ Cl=0.4, Cd= | 0.028085
|  |  |  | @ Cl=0.6, Cd= | 0.026529
alpha (deg) | Cl | Cd | Cm | Cl/Cd
-15.5 | -0.3413 | 0.17126 | -0.0386 | -1.9929
-15 | -0.3067 | 0.16316 | -0.0388 | -1.8797
-14.5 | -0.3296 | 0.16022 | -0.0437 | -2.0572
-14 | -0.2821 | 0.15182 | -0.0426 | -1.8581
-13.5 | -0.3263 | 0.14832 | -0.0483 | -2.2
-13 | -0.2654 | 0.14075 | -0.045 | -1.8856
-12 | -0.6788 | 0.06812 | -0.0776 | -9.9648
-11.5 | -0.7848 | 0.0636 | -0.0663 | -12.3396
-11 | -0.8807 | 0.05876 | -0.0536 | -14.9881
-10.5 | -0.8941 | 0.0492 | -0.0545 | -18.1728
-10 | -0.8395 | 0.04635 | -0.0574 | -18.1122
-9.5 | -0.799 | 0.04262 | -0.0584 | -18.7471
-9 | -0.7596 | 0.03962 | -0.0581 | -19.1721
-8.5 | -0.7075 | 0.03776 | -0.0591 | -18.7368
-8 | -0.6416 | 0.0358 | -0.0622 | -17.9218
-7.5 | -0.5997 | 0.03458 | -0.0607 | -17.3424
-7 | -0.5453 | 0.03333 | -0.0613 | -16.3606
-6.5 | -0.484 | 0.03208 | -0.0629 | -15.0873
-6 | -0.4437 | 0.0315 | -0.0608 | -14.0857
-5.5 | -0.363 | 0.03044 | -0.0653 | -11.9251
-5 | -0.3348 | 0.03042 | -0.0609 | -11.0059
-4.5 | -0.2481 | 0.02935 | -0.0658 | -8.4532
-4 | -0.2218 | 0.02963 | -0.0612 | -7.4857
-3.5 | -0.1834 | 0.02987 | -0.0585 | -6.1399
-3 | -0.1109 | 0.02914 | -0.0605 | -3.8058
-2.5 | -0.0803 | 0.02973 | -0.0566 | -2.701
-2 | 0.0007 | 0.02854 | -0.0594 | 0.024527
-1.5 | 0.0301 | 0.02904 | -0.0553 | 1.0365
-1 | 0.0718 | 0.02921 | -0.0528 | 2.4581
-0.5 | 0.1452 | 0.02794 | -0.0539 | 5.1969
0 | 0.1808 | 0.02841 | -0.0499 | 6.364
0.5 | 0.2932 | 0.02729 | -0.0553 | 10.7439
1 | 0.4155 | 0.0282 | -0.066 | 14.734
1.5 | 0.5997 | 0.02653 | -0.0869 | 22.6046
2 | 0.708 | 0.02612 | -0.098 | 27.1057
2.5 | 0.7302 | 0.02651 | -0.0931 | 27.5443
3 | 0.759 | 0.02684 | -0.0887 | 28.2787
3.5 | 0.8018 | 0.0267 | -0.086 | 30.03
4 | 0.8553 | 0.0262 | -0.0848 | 32.645
4.5 | 0.8824 | 0.0267 | -0.0798 | 33.0487
5 | 0.9109 | 0.02719 | -0.0749 | 33.5013
5.5 | 0.9435 | 0.02755 | -0.0706 | 34.2468
6 | 0.9814 | 0.02776 | -0.067 | 35.353
6.5 | 1.0246 | 0.02784 | -0.0643 | 36.8032
7 | 1.0711 | 0.02789 | -0.0622 | 38.4044
7.5 | 1.1176 | 0.02804 | -0.0601 | 39.8573
8 | 1.1573 | 0.02847 | -0.0571 | 40.6498
8.5 | 1.1838 | 0.0293 | -0.0522 | 40.4027
9 | 1.2086 | 0.03028 | -0.0472 | 39.9141
9.5 | 1.2307 | 0.03144 | -0.0421 | 39.1444
10 | 1.2476 | 0.03278 | -0.0364 | 38.0598
10.5 | 1.2665 | 0.03421 | -0.0314 | 37.0213
11 | 1.2913 | 0.03565 | -0.0275 | 36.2216
11.5 | 1.3208 | 0.03703 | -0.0244 | 35.6684
12 | 1.3554 | 0.03831 | -0.0221 | 35.3798
12.5 | 1.374 | 0.04014 | -0.0183 | 34.2302
13 | 1.3538 | 0.04401 | -0.0118 | 30.7612
13.5 | 1.3552 | 0.04739 | -0.0079 | 28.5968
14 | 1.3768 | 0.04973 | -0.0057 | 27.6855
14.5 | 1.4166 | 0.05101 | -0.0047 | 27.771
15 | 1.3501 | 0.05972 | 0.0005 | 22.6072
15.5 | 1.3352 | 0.0657 | 0.0025 | 20.3227
16 | 1.1227 | 0.09711 | -0.0008 | 11.5611
17 | 0.792 | 0.17822 | -0.0348 | 4.4439
17.5 | 0.8092 | 0.18684 | -0.0376 | 4.331
18 | 0.7661 | 0.20309 | -0.0489 | 3.7722
18.5 | 0.7903 | 0.2102 | -0.0509 | 3.7598
19 | 0.8008 | 0.21459 | -0.0544 | 3.7318
19.5 | 0.8042 | 0.22107 | -0.0594 | 3.6378

## 11. Re 100k Mach 0.10 (1)
BIGFOIL.COM POLAR EXPORT
GA 30A420
GA 30A420 |  |  |  | Cl Max: | 2.05 | at alpha= | 19.5 | deg
JavaFoil+Calcfoil stall+Eppler ext transition |  |  |  | L/D Max: | 41.38 | at alpha= | 7.5 | deg
Re: | 100000 |  |  | Cd Min: | 0.02033 | at alpha= | -1.5 | deg
Mach: | 0.1 |  |  | Cl=0 at alpha= | -3.0156 | deg
|  |  |  | @ Cl=0.1, Cd= | 0.020497
|  |  |  | @ Cl=0.4, Cd= | 0.021039
|  |  |  | @ Cl=0.6, Cd= | 0.021945
alpha (deg) | Cl | Cd | Cm | Cl/Cd
-20 | -1.226 | 0.21652 | -0.018 | -5.661
-19.5 | -1.222 | 0.2043 | -0.018 | -5.983
-19 | -1.215 | 0.19508 | -0.019 | -6.227
-18.5 | -1.206 | 0.18644 | -0.019 | -6.469
-18 | -1.196 | 0.17707 | -0.02 | -6.754
-17.5 | -1.183 | 0.16782 | -0.021 | -7.051
-17 | -1.167 | 0.15935 | -0.021 | -7.322
-16.5 | -1.148 | 0.15111 | -0.022 | -7.597
-16 | -1.128 | 0.14301 | -0.023 | -7.889
-15.5 | -1.104 | 0.13545 | -0.023 | -8.15
-15 | -1.078 | 0.12714 | -0.024 | -8.478
-14.5 | -1.052 | 0.11932 | -0.026 | -8.817
-14 | -1.022 | 0.11248 | -0.027 | -9.089
-13.5 | -0.989 | 0.10609 | -0.027 | -9.326
-13 | -0.958 | 0.09885 | -0.029 | -9.688
-12.5 | -0.922 | 0.09304 | -0.03 | -9.907
-12 | -0.887 | 0.08602 | -0.031 | -10.315
-11.5 | -0.851 | 0.07877 | -0.033 | -10.807
-11 | -0.814 | 0.07199 | -0.035 | -11.307
-10.5 | -0.776 | 0.06489 | -0.037 | -11.964
-10 | -0.736 | 0.06018 | -0.039 | -12.233
-9.5 | -0.701 | 0.05189 | -0.042 | -13.504
-9 | -0.661 | 0.04566 | -0.044 | -14.466
-8.5 | -0.62 | 0.03977 | -0.046 | -15.58
-8 | -0.591 | 0.03117 | -0.051 | -18.966
-7.5 | -0.552 | 0.02717 | -0.053 | -20.301
-7 | -0.498 | 0.0257 | -0.055 | -19.391
-6.5 | -0.443 | 0.02475 | -0.057 | -17.887
-6 | -0.381 | 0.02349 | -0.057 | -16.199
-5.5 | -0.317 | 0.02371 | -0.058 | -13.389
-5 | -0.254 | 0.02266 | -0.059 | -11.217
-4.5 | -0.19 | 0.0218 | -0.06 | -8.733
-4 | -0.126 | 0.02141 | -0.061 | -5.903
-3.5 | -0.062 | 0.02109 | -0.062 | -2.947
-3 | 0.002 | 0.02085 | -0.063 | 0.11
-2.5 | 0.067 | 0.02059 | -0.063 | 3.246
-2 | 0.131 | 0.02041 | -0.064 | 6.441
-1.5 | 0.196 | 0.02033 | -0.065 | 9.65
-1 | 0.261 | 0.02085 | -0.066 | 12.508
-0.5 | 0.325 | 0.02098 | -0.067 | 15.499
0 | 0.392 | 0.02102 | -0.068 | 18.674
0.5 | 0.448 | 0.02115 | -0.067 | 21.189
1 | 0.511 | 0.02138 | -0.068 | 23.899
1.5 | 0.574 | 0.02164 | -0.069 | 26.528
2 | 0.637 | 0.02238 | -0.069 | 28.466
2.5 | 0.699 | 0.02273 | -0.07 | 30.763
3 | 0.761 | 0.02258 | -0.071 | 33.684
3.5 | 0.822 | 0.02319 | -0.071 | 35.424
4 | 0.882 | 0.02386 | -0.072 | 36.968
4.5 | 0.942 | 0.0246 | -0.073 | 38.291
5 | 1.001 | 0.02547 | -0.073 | 39.317
5.5 | 1.06 | 0.02617 | -0.074 | 40.486
6 | 1.117 | 0.02721 | -0.075 | 41.061
6.5 | 1.174 | 0.02853 | -0.075 | 41.163
7 | 1.23 | 0.02974 | -0.076 | 41.358
7.5 | 1.285 | 0.03104 | -0.076 | 41.38
8 | 1.338 | 0.03253 | -0.077 | 41.129
8.5 | 1.391 | 0.03413 | -0.077 | 40.754
9 | 1.443 | 0.0352 | -0.078 | 40.997
9.5 | 1.494 | 0.03707 | -0.078 | 40.303
10 | 1.543 | 0.03907 | -0.079 | 39.497
10.5 | 1.591 | 0.04188 | -0.079 | 37.985
11 | 1.638 | 0.04447 | -0.079 | 36.822
11.5 | 1.683 | 0.04673 | -0.08 | 36.014
12 | 1.726 | 0.04986 | -0.08 | 34.615
12.5 | 1.767 | 0.05287 | -0.08 | 33.42
13 | 1.807 | 0.05613 | -0.081 | 32.185
13.5 | 1.842 | 0.0598 | -0.081 | 30.806
14 | 1.877 | 0.06374 | -0.081 | 29.445
14.5 | 1.909 | 0.06793 | -0.081 | 28.103
15 | 1.939 | 0.07261 | -0.081 | 26.703
15.5 | 1.966 | 0.07797 | -0.081 | 25.213
16 | 1.989 | 0.08344 | -0.081 | 23.842
16.5 | 2.008 | 0.08902 | -0.081 | 22.559
17 | 2.023 | 0.09608 | -0.081 | 21.06
17.5 | 2.034 | 0.10386 | -0.081 | 19.582
18 | 2.041 | 0.11238 | -0.08 | 18.165
18.5 | 2.046 | 0.1209 | -0.08 | 16.927
19 | 2.049 | 0.13017 | -0.079 | 15.743
19.5 | 2.05 | 0.14053 | -0.079 | 14.588
20 | 2.048 | 0.1512 | -0.078 | 13.545

## 12. Re 100k Mach 0.10 (2)
BIGFOIL.COM POLAR EXPORT
GA 30A420
GA 30A420 |  |  |  | Cl Max: | 1.3746 | at alpha= | 14.5 | deg
XFOIL ncrit=9 |  |  |  | L/D Max: | 40.0656 | at alpha= | 9 | deg
Re: | 100000 |  |  | Cd Min: | 0.22197 | at alpha= | 19.5 | deg
Mach: | 0.1 |  |  | Cl=0 at alpha= | -2.0168 | deg
|  |  |  | @ Cl=0.1, Cd= | 0.028891
|  |  |  | @ Cl=0.4, Cd= | 0.028182
|  |  |  | @ Cl=0.6, Cd= | 0.027492
alpha (deg) | Cl | Cd | Cm | Cl/Cd
-15.5 | -0.3376 | 0.1717 | -0.0387 | -1.9662
-15 | -0.3046 | 0.16368 | -0.0391 | -1.8609
-14.5 | -0.3233 | 0.16064 | -0.0437 | -2.0126
-14 | -0.2797 | 0.15236 | -0.0429 | -1.8358
-13.5 | -0.3182 | 0.14897 | -0.048 | -2.136
-13 | -0.2629 | 0.14133 | -0.0453 | -1.8602
-12.5 | -0.3154 | 0.13725 | -0.0492 | -2.298
-11.5 | -0.3988 | 0.10897 | -0.0533 | -3.6597
-11 | -0.4237 | 0.10607 | -0.0467 | -3.9945
-10.5 | -0.8854 | 0.05074 | -0.0568 | -17.4497
-10 | -0.8271 | 0.04795 | -0.0601 | -17.2492
-9.5 | -0.795 | 0.04349 | -0.0604 | -18.2801
-9 | -0.7595 | 0.04046 | -0.0596 | -18.7716
-8.5 | -0.7047 | 0.03852 | -0.0609 | -18.2944
-8 | -0.6385 | 0.03634 | -0.0641 | -17.5702
-7.5 | -0.5988 | 0.03501 | -0.0622 | -17.1037
-7 | -0.5486 | 0.03376 | -0.062 | -16.25
-6.5 | -0.483 | 0.03241 | -0.0642 | -14.9028
-6 | -0.4467 | 0.03185 | -0.0613 | -14.0251
-5.5 | -0.361 | 0.03061 | -0.0666 | -11.7935
-5 | -0.3343 | 0.03059 | -0.0619 | -10.9284
-4.5 | -0.2505 | 0.02958 | -0.0662 | -8.4686
-4 | -0.2212 | 0.02978 | -0.062 | -7.4278
-3 | -0.1092 | 0.02921 | -0.0612 | -3.7384
-2.5 | -0.0804 | 0.02983 | -0.057 | -2.6953
-2 | 0.0028 | 0.0286 | -0.06 | 0.097902
-1.5 | 0.0316 | 0.02911 | -0.0557 | 1.0855
-1 | 0.068 | 0.02949 | -0.0526 | 2.3059
-0.5 | 0.1481 | 0.02799 | -0.0544 | 5.2912
0 | 0.1816 | 0.0285 | -0.0502 | 6.3719
0.5 | 0.2938 | 0.02726 | -0.0554 | 10.7777
1 | 0.4101 | 0.02827 | -0.0649 | 14.5065
1.5 | 0.5772 | 0.02776 | -0.0841 | 20.7925
2 | 0.7152 | 0.02614 | -0.0987 | 27.3604
3 | 0.761 | 0.02702 | -0.0886 | 28.1643
3.5 | 0.7937 | 0.02728 | -0.0844 | 29.0946
4 | 0.8465 | 0.02683 | -0.083 | 31.5505
4.5 | 0.8911 | 0.0267 | -0.0804 | 33.3745
5 | 0.9175 | 0.02724 | -0.0751 | 33.6821
5.5 | 0.9461 | 0.02773 | -0.0702 | 34.1183
6 | 0.9782 | 0.02813 | -0.0657 | 34.7743
6.5 | 1.0144 | 0.02844 | -0.0619 | 35.6681
7 | 1.0546 | 0.02867 | -0.0587 | 36.7841
7.5 | 1.0968 | 0.02893 | -0.0558 | 37.9122
8 | 1.1392 | 0.0293 | -0.0531 | 38.8805
8.5 | 1.1807 | 0.02982 | -0.0505 | 39.5942
9 | 1.2216 | 0.03049 | -0.0478 | 40.0656
9.5 | 1.2436 | 0.03162 | -0.0426 | 39.3295
10 | 1.2504 | 0.03316 | -0.0353 | 37.7081
10.5 | 1.2598 | 0.03491 | -0.0291 | 36.0871
11 | 1.2759 | 0.03674 | -0.0243 | 34.7278
11.5 | 1.2988 | 0.03848 | -0.0207 | 33.7526
12 | 1.3279 | 0.04004 | -0.018 | 33.1643
12.5 | 1.3637 | 0.0414 | -0.016 | 32.9396
13 | 1.3564 | 0.0447 | -0.0107 | 30.3445
13.5 | 1.3317 | 0.04976 | -0.0054 | 26.7625
14 | 1.3391 | 0.05324 | -0.0028 | 25.1521
14.5 | 1.3746 | 0.05478 | -0.0014 | 25.0931
15 | 1.3296 | 0.06254 | 0.002 | 21.26
15.5 | 0.8055 | 0.14918 | -0.0222 | 5.3995
16 | 1.3061 | 0.07475 | 0.0045 | 17.4729
16.5 | 0.8414 | 0.15944 | -0.0247 | 5.2772
17 | 0.7879 | 0.18067 | -0.0358 | 4.361
17.5 | 0.8106 | 0.18808 | -0.0378 | 4.3099
18 | 0.7684 | 0.20389 | -0.049 | 3.7687
18.5 | 0.778 | 0.21067 | -0.0528 | 3.693
19 | 0.8035 | 0.21555 | -0.0545 | 3.7277
19.5 | 0.8052 | 0.22197 | -0.0598 | 3.6275

## 13. Re 100k Mach 0.25 (1)
BIGFOIL.COM POLAR EXPORT
GA 30A420
GA 30A420 |  |  |  | Cl Max: | 1.973 | at alpha= | 17 | deg
JavaFoil+Calcfoil stall+Eppler ext transition |  |  |  | L/D Max: | 40.409 | at alpha= | 6.5 | deg
Re: | 100000 |  |  | Cd Min: | 0.02071 | at alpha= | -1.5 | deg
Mach: | 0.25 |  |  | Cl=0 at alpha= | -3.0152 | deg
|  |  |  | @ Cl=0.1, Cd= | 0.0209
|  |  |  | @ Cl=0.4, Cd= | 0.021449
|  |  |  | @ Cl=0.6, Cd= | 0.02235
alpha (deg) | Cl | Cd | Cm | Cl/Cd
-20 | -1.041 | 0.24804 | -0.017 | -4.196
-19.5 | -1.059 | 0.23395 | -0.018 | -4.525
-19 | -1.074 | 0.22055 | -0.018 | -4.869
-18.5 | -1.085 | 0.20931 | -0.019 | -5.182
-18 | -1.091 | 0.1952 | -0.019 | -5.59
-17.5 | -1.094 | 0.18357 | -0.02 | -5.962
-17 | -1.093 | 0.17354 | -0.02 | -6.299
-16.5 | -1.09 | 0.16504 | -0.021 | -6.602
-16 | -1.082 | 0.15517 | -0.022 | -6.973
-15.5 | -1.068 | 0.14599 | -0.023 | -7.318
-15 | -1.051 | 0.1369 | -0.024 | -7.679
-14.5 | -1.031 | 0.12941 | -0.025 | -7.966
-14 | -1.007 | 0.12091 | -0.025 | -8.331
-13.5 | -0.982 | 0.11367 | -0.027 | -8.638
-13 | -0.954 | 0.10588 | -0.028 | -9.006
-12.5 | -0.921 | 0.09955 | -0.029 | -9.256
-12 | -0.889 | 0.09211 | -0.031 | -9.655
-11.5 | -0.854 | 0.08514 | -0.032 | -10.028
-11 | -0.817 | 0.07951 | -0.034 | -10.274
-10.5 | -0.776 | 0.07314 | -0.035 | -10.608
-10 | -0.738 | 0.06569 | -0.038 | -11.239
-9.5 | -0.699 | 0.05998 | -0.04 | -11.657
-9 | -0.663 | 0.05173 | -0.043 | -12.81
-8.5 | -0.623 | 0.04471 | -0.046 | -13.935
-8 | -0.58 | 0.03871 | -0.049 | -14.993
-7.5 | -0.549 | 0.03057 | -0.053 | -17.965
-7 | -0.506 | 0.02703 | -0.056 | -18.706
-6.5 | -0.449 | 0.02562 | -0.057 | -17.529
-6 | -0.39 | 0.02476 | -0.059 | -15.759
-5.5 | -0.326 | 0.0243 | -0.06 | -13.403
-5 | -0.261 | 0.02374 | -0.061 | -10.985
-4.5 | -0.195 | 0.02268 | -0.062 | -8.617
-4 | -0.13 | 0.02173 | -0.063 | -5.972
-3.5 | -0.064 | 0.02149 | -0.063 | -2.97
-3 | 0.002 | 0.02113 | -0.064 | 0.111
-2.5 | 0.069 | 0.02097 | -0.065 | 3.273
-2 | 0.135 | 0.02082 | -0.066 | 6.489
-1.5 | 0.202 | 0.02071 | -0.067 | 9.729
-1 | 0.268 | 0.02126 | -0.068 | 12.595
-0.5 | 0.334 | 0.02108 | -0.067 | 15.851
0 | 0.395 | 0.02143 | -0.068 | 18.413
0.5 | 0.459 | 0.02167 | -0.069 | 21.19
1 | 0.524 | 0.02184 | -0.07 | 23.974
1.5 | 0.589 | 0.02223 | -0.07 | 26.481
2 | 0.653 | 0.02293 | -0.071 | 28.475
2.5 | 0.716 | 0.02336 | -0.072 | 30.668
3 | 0.779 | 0.02304 | -0.073 | 33.81
3.5 | 0.841 | 0.02389 | -0.073 | 35.223
4 | 0.903 | 0.02466 | -0.074 | 36.634
4.5 | 0.964 | 0.02553 | -0.074 | 37.765
5 | 1.024 | 0.02649 | -0.075 | 38.675
5.5 | 1.084 | 0.02751 | -0.076 | 39.395
6 | 1.142 | 0.02843 | -0.076 | 40.185
6.5 | 1.2 | 0.02969 | -0.077 | 40.409
7 | 1.257 | 0.03128 | -0.077 | 40.169
7.5 | 1.312 | 0.03275 | -0.078 | 40.056
8 | 1.366 | 0.03445 | -0.078 | 39.655
8.5 | 1.42 | 0.03621 | -0.079 | 39.198
9 | 1.472 | 0.03748 | -0.079 | 39.265
9.5 | 1.523 | 0.03963 | -0.08 | 38.419
10 | 1.572 | 0.04203 | -0.08 | 37.394
10.5 | 1.619 | 0.04469 | -0.081 | 36.232
11 | 1.664 | 0.04834 | -0.081 | 34.428
11.5 | 1.708 | 0.05117 | -0.081 | 33.371
12 | 1.749 | 0.0544 | -0.082 | 32.145
12.5 | 1.788 | 0.05806 | -0.082 | 30.791
13 | 1.824 | 0.06201 | -0.082 | 29.418
13.5 | 1.857 | 0.0665 | -0.082 | 27.923
14 | 1.887 | 0.07127 | -0.082 | 26.47
14.5 | 1.913 | 0.07645 | -0.082 | 25.021
15 | 1.936 | 0.08219 | -0.082 | 23.557
15.5 | 1.954 | 0.08867 | -0.082 | 22.042
16 | 1.965 | 0.09638 | -0.082 | 20.389
16.5 | 1.971 | 0.10524 | -0.081 | 18.733
17 | 1.973 | 0.11473 | -0.081 | 17.2
17.5 | 1.971 | 0.12475 | -0.08 | 15.801
18 | 1.964 | 0.136 | -0.079 | 14.439
18.5 | 1.954 | 0.14793 | -0.078 | 13.209
19 | 1.941 | 0.15963 | -0.077 | 12.16
19.5 | 1.925 | 0.17291 | -0.076 | 11.133
20 | 1.908 | 0.18602 | -0.076 | 10.255

## 14. Re 100k Mach 0.25 (2)
BIGFOIL.COM POLAR EXPORT
GA 30A420
GA 30A420 |  |  |  | Cl Max: | 1.2512 | at alpha= | 11.5 | deg
XFOIL ncrit=9 |  |  |  | L/D Max: | 35.53 | at alpha= | 7.5 | deg
Re: | 100000 |  |  | Cd Min: | 0.1784 | at alpha= | 15.5 | deg
Mach: | 0.25 |  |  | Cl=0 at alpha= | -1.745 | deg
|  |  |  | @ Cl=0.1, Cd= | 0.030508
|  |  |  | @ Cl=0.4, Cd= | 0.029082
|  |  |  | @ Cl=0.6, Cd= | 0.028579
alpha (deg) | Cl | Cd | Cm | Cl/Cd
-14.5 | -0.2992 | 0.16293 | -0.0444 | -1.8364
-14 | -0.2672 | 0.15525 | -0.0444 | -1.7211
-13.5 | -0.2849 | 0.15189 | -0.0477 | -1.8757
-13 | -0.2512 | 0.14449 | -0.0465 | -1.7385
-12.5 | -0.2905 | 0.1419 | -0.0485 | -2.0472
-12 | -0.2624 | 0.13572 | -0.0446 | -1.9334
-10.5 | -0.5737 | 0.07856 | -0.065 | -7.3027
-10 | -0.7079 | 0.05867 | -0.0752 | -12.0658
-9.5 | -0.7551 | 0.04924 | -0.0725 | -15.3351
-9 | -0.7096 | 0.04644 | -0.073 | -15.2799
-8.5 | -0.6857 | 0.04263 | -0.0708 | -16.0849
-8 | -0.6504 | 0.03961 | -0.0693 | -16.4201
-7.5 | -0.5931 | 0.03724 | -0.0704 | -15.9264
-7 | -0.5593 | 0.03596 | -0.067 | -15.5534
-6.5 | -0.4776 | 0.03401 | -0.0715 | -14.0429
-6 | -0.4458 | 0.03324 | -0.0674 | -13.4116
-5.5 | -0.4091 | 0.03273 | -0.0641 | -12.4992
-5 | -0.3288 | 0.03147 | -0.0676 | -10.448
-4.5 | -0.3026 | 0.03156 | -0.0625 | -9.5881
-4 | -0.2133 | 0.03037 | -0.0668 | -7.0234
-3.5 | -0.1888 | 0.03084 | -0.0615 | -6.1219
-2.5 | -0.0741 | 0.03031 | -0.0602 | -2.4447
-2 | -0.046 | 0.03095 | -0.0556 | -1.4863
-1.5 | 0.0442 | 0.02947 | -0.0588 | 1.4998
-1 | 0.0729 | 0.03004 | -0.0543 | 2.4268
-0.5 | 0.1053 | 0.0306 | -0.0503 | 3.4412
0 | 0.1524 | 0.03062 | -0.0478 | 4.9771
0.5 | 0.2335 | 0.02943 | -0.0483 | 7.9341
1.5 | 0.5445 | 0.02878 | -0.0768 | 18.9194
2 | 0.7072 | 0.02819 | -0.0963 | 25.0869
2.5 | 0.7217 | 0.0287 | -0.09 | 25.1463
3 | 0.7487 | 0.029 | -0.0848 | 25.8172
3.5 | 0.8227 | 0.02774 | -0.0858 | 29.6575
4 | 0.8418 | 0.02846 | -0.0793 | 29.5784
4.5 | 0.8606 | 0.02921 | -0.0726 | 29.4625
5 | 0.8799 | 0.02997 | -0.066 | 29.3594
5.5 | 0.9036 | 0.0306 | -0.0599 | 29.5294
6 | 0.938 | 0.03093 | -0.0554 | 30.3265
6.5 | 0.9868 | 0.03089 | -0.0528 | 31.9456
7 | 1.0426 | 0.03076 | -0.0514 | 33.8947
7.5 | 1.0961 | 0.03085 | -0.0497 | 35.53
8 | 1.1152 | 0.03192 | -0.0433 | 34.9373
8.5 | 1.113 | 0.03366 | -0.0344 | 33.066
9 | 1.1198 | 0.03564 | -0.0277 | 31.4198
9.5 | 1.1313 | 0.03784 | -0.0223 | 29.8969
10 | 1.1458 | 0.04018 | -0.0178 | 28.5167
10.5 | 1.1684 | 0.04227 | -0.0144 | 27.6414
11 | 1.2048 | 0.04368 | -0.012 | 27.5824
11.5 | 1.2512 | 0.0446 | -0.0104 | 28.0538
12 | 1.1978 | 0.0518 | -0.004 | 23.1236
12.5 | 0.9659 | 0.08161 | -0.0026 | 11.8356
13.5 | 0.7514 | 0.12994 | -0.0164 | 5.7827
14 | 0.7347 | 0.14088 | -0.0201 | 5.2151
14.5 | 0.7963 | 0.13856 | -0.0171 | 5.747
15 | 0.7411 | 0.15679 | -0.0257 | 4.7267
15.5 | 0.6892 | 0.1784 | -0.0372 | 3.8632
16 | 0.7434 | 0.17422 | -0.0333 | 4.267
16.5 | 0.7822 | 0.17694 | -0.0329 | 4.4207

## 15. Re 100k Mach 0.50 (1)
BIGFOIL.COM POLAR EXPORT
GA 30A420
GA 30A420 |  |  |  | Cl Max: | 1.713 | at alpha= | 11.5 | deg
JavaFoil+Calcfoil stall+Eppler ext transition |  |  |  | L/D Max: | 35.32 | at alpha= | 5.5 | deg
Re: | 100000 |  |  | Cd Min: | 0.02248 | at alpha= | -1.5 | deg
Mach: | 0.5 |  |  | Cl=0 at alpha= | -3.0203 | deg
|  |  |  | @ Cl=0.1, Cd= | 0.022724
|  |  |  | @ Cl=0.4, Cd= | 0.022953
|  |  |  | @ Cl=0.6, Cd= | 0.024558
alpha (deg) | Cl | Cd | Cm | Cl/Cd
-20 | -1.013 | 0.40206 | -0.025 | -2.519
-19.5 | -0.984 | 0.37987 | -0.026 | -2.59
-19 | -0.955 | 0.3703 | -0.026 | -2.579
-18.5 | -0.923 | 0.35444 | -0.025 | -2.603
-18 | -0.893 | 0.34866 | -0.025 | -2.56
-17.5 | -0.863 | 0.33115 | -0.026 | -2.607
-17 | -0.834 | 0.33713 | -0.026 | -2.475
-16.5 | -0.805 | 0.3375 | -0.026 | -2.386
-16 | -0.776 | 0.32531 | -0.027 | -2.386
-15.5 | -0.747 | 0.32379 | -0.027 | -2.306
-15 | -0.716 | 0.26993 | -0.027 | -2.652
-14.5 | -0.685 | 0.26099 | -0.026 | -2.624
-14 | -0.655 | 0.25246 | -0.026 | -2.595
-13.5 | -0.626 | 0.23738 | -0.026 | -2.636
-13 | -0.596 | 0.23304 | -0.027 | -2.559
-12.5 | -0.567 | 0.23219 | -0.027 | -2.441
-12 | -0.536 | 0.19922 | -0.025 | -2.689
-11.5 | -0.506 | 0.18809 | -0.024 | -2.69
-11 | -0.619 | 0.13183 | -0.026 | -4.696
-10.5 | -0.701 | 0.10629 | -0.028 | -6.596
-10 | -0.706 | 0.09478 | -0.032 | -7.449
-9.5 | -0.688 | 0.0866 | -0.035 | -7.948
-9 | -0.657 | 0.07917 | -0.036 | -8.299
-8.5 | -0.619 | 0.07187 | -0.039 | -8.619
-8 | -0.58 | 0.06467 | -0.043 | -8.963
-7.5 | -0.54 | 0.05575 | -0.048 | -9.682
-7 | -0.497 | 0.04718 | -0.052 | -10.523
-6.5 | -0.448 | 0.04039 | -0.056 | -11.097
-6 | -0.4 | 0.03338 | -0.06 | -11.998
-5.5 | -0.353 | 0.02779 | -0.065 | -12.687
-5 | -0.287 | 0.02633 | -0.067 | -10.883
-4.5 | -0.217 | 0.0248 | -0.069 | -8.767
-4 | -0.145 | 0.02423 | -0.07 | -5.964
-3.5 | -0.071 | 0.02372 | -0.071 | -3
-3 | 0.003 | 0.02276 | -0.072 | 0.115
-2.5 | 0.077 | 0.02278 | -0.071 | 3.363
-2 | 0.151 | 0.0226 | -0.072 | 6.672
-1.5 | 0.225 | 0.02248 | -0.072 | 10.011
-1 | 0.299 | 0.02249 | -0.073 | 13.297
-0.5 | 0.373 | 0.02264 | -0.074 | 16.471
0 | 0.436 | 0.02337 | -0.075 | 18.668
0.5 | 0.508 | 0.02405 | -0.076 | 21.139
1 | 0.58 | 0.02449 | -0.077 | 23.69
1.5 | 0.651 | 0.02473 | -0.078 | 26.319
2 | 0.72 | 0.02562 | -0.079 | 28.112
2.5 | 0.789 | 0.02641 | -0.079 | 29.874
3 | 0.857 | 0.02728 | -0.08 | 31.43
3.5 | 0.925 | 0.02769 | -0.081 | 33.412
4 | 0.992 | 0.02894 | -0.081 | 34.283
4.5 | 1.057 | 0.0303 | -0.082 | 34.902
5 | 1.122 | 0.03187 | -0.082 | 35.207
5.5 | 1.185 | 0.03355 | -0.083 | 35.32
6 | 1.247 | 0.03547 | -0.084 | 35.16
6.5 | 1.307 | 0.03724 | -0.084 | 35.101
7 | 1.366 | 0.03965 | -0.085 | 34.447
7.5 | 1.422 | 0.04224 | -0.085 | 33.664
8 | 1.476 | 0.04545 | -0.085 | 32.472
8.5 | 1.526 | 0.04884 | -0.086 | 31.249
9 | 1.575 | 0.05291 | -0.086 | 29.758
9.5 | 1.618 | 0.05774 | -0.086 | 28.021
10 | 1.655 | 0.06269 | -0.087 | 26.392
10.5 | 1.684 | 0.06857 | -0.087 | 24.558
11 | 1.704 | 0.0752 | -0.086 | 22.666
11.5 | 1.713 | 0.08395 | -0.086 | 20.399
12 | 1.7 | 0.09591 | -0.084 | 17.725
12.5 | 1.67 | 0.11129 | -0.082 | 15.002
13 | 1.601 | 0.13277 | -0.078 | 12.059
13.5 | 1.429 | 0.16603 | -0.067 | 8.606
14 | 1.006 | 0.25186 | -0.052 | 3.996
14.5 | 1.036 | 0.27578 | -0.054 | 3.755
15 | 1.07 | 0.28603 | -0.06 | 3.741
15.5 | 1.097 | 0.31288 | -0.06 | 3.507
16 | 1.126 | 0.33474 | -0.06 | 3.363
16.5 | 1.157 | 0.35465 | -0.063 | 3.263

## 16. Re 100k Mach 0.50 (2)
BIGFOIL.COM POLAR EXPORT
GA 30A420
GA 30A420 |  |  |  | Cl Max: | 0.8858 | at alpha= | 20 | deg
XFOIL ncrit=9 |  |  |  | L/D Max: | 10.6848 | at alpha= | 2.5 | deg
Re: | 100000 |  |  | Cd Min: | 0.26172 | at alpha= | 20 | deg
Mach: | 0.5 |  |  | Cl=0 at alpha= | -0.52894 | deg
|  |  |  | @ Cl=0.1, Cd= | 0.0406
|  |  |  | @ Cl=0.4, Cd= | 0.042645
|  |  |  | @ Cl=0.6, Cd= | 0.11217
alpha (deg) | Cl | Cd | Cm | Cl/Cd
-20 | -0.4728 | 0.24639 | -0.0108 | -1.9189
-19.5 | -0.4484 | 0.23852 | -0.015 | -1.8799
-19 | -0.4235 | 0.23171 | -0.0189 | -1.8277
-18.5 | -0.4054 | 0.22526 | -0.024 | -1.7997
-18 | -0.3774 | 0.21785 | -0.0269 | -1.7324
-17.5 | -0.3688 | 0.21348 | -0.0329 | -1.7276
-17 | -0.3338 | 0.2046 | -0.0345 | -1.6315
-16.5 | -0.3354 | 0.20225 | -0.0408 | -1.6583
-16 | -0.2932 | 0.19164 | -0.0413 | -1.53
-15.5 | -0.2983 | 0.18949 | -0.0467 | -1.5742
-15 | -0.2569 | 0.17936 | -0.0468 | -1.4323
-14.5 | -0.258 | 0.17605 | -0.0503 | -1.4655
-14 | -0.2295 | 0.16833 | -0.0499 | -1.3634
-13.5 | -0.2343 | 0.16532 | -0.0504 | -1.4173
-13 | -0.2359 | 0.16105 | -0.0477 | -1.4648
-12.5 | -0.2441 | 0.15975 | -0.041 | -1.528
-12 | -0.3049 | 0.16201 | -0.0371 | -1.882
-11.5 | -0.2265 | 0.14978 | -0.0455 | -1.5122
-10 | -0.1825 | 0.11515 | -0.0792 | -1.5849
-9.5 | -0.1666 | 0.10307 | -0.0906 | -1.6164
-9 | -0.1289 | 0.09607 | -0.0959 | -1.3417
-8.5 | -0.1357 | 0.0854 | -0.1039 | -1.589
-8 | -0.218 | 0.06672 | -0.1175 | -3.2674
-7 | -0.359 | 0.05156 | -0.1112 | -6.9628
-6.5 | -0.3935 | 0.04603 | -0.1044 | -8.5488
-6 | -0.4066 | 0.04414 | -0.0944 | -9.2116
-5.5 | -0.4309 | 0.04208 | -0.0828 | -10.24
-4.5 | -0.3432 | 0.03831 | -0.0757 | -8.9585
-4 | -0.3328 | 0.03805 | -0.0671 | -8.7464
-3.5 | -0.3047 | 0.03793 | -0.0611 | -8.0332
-3 | -0.2126 | 0.0364 | -0.0631 | -5.8407
-2.5 | -0.1914 | 0.03695 | -0.0563 | -5.18
-2 | -0.161 | 0.03755 | -0.0511 | -4.2876
-1.5 | -0.1186 | 0.03811 | -0.0473 | -3.112
-1 | -0.0293 | 0.03697 | -0.0482 | -0.79253
-0.5 | 0.0018 | 0.03798 | -0.0435 | 0.047393
0 | 0.0376 | 0.03905 | -0.0397 | 0.96287
1 | 0.1157 | 0.04099 | -0.0327 | 2.8226
1.5 | 0.1799 | 0.04068 | -0.0299 | 4.4223
2 | 0.3043 | 0.04155 | -0.0361 | 7.3237
2.5 | 0.4634 | 0.04337 | -0.0538 | 10.6848
4.5 | 0.4581 | 0.05444 | -0.0267 | 8.4148
5.5 | 0.48 | 0.06218 | -0.0199 | 7.7195
6.5 | 0.4973 | 0.07179 | -0.0154 | 6.9271
7.5 | 0.527 | 0.08138 | -0.0125 | 6.4758
8 | 0.5786 | 0.08281 | -0.0107 | 6.9871
8.5 | 0.5715 | 0.09016 | -0.0104 | 6.3387
9 | 0.5655 | 0.09772 | -0.0107 | 5.7869
9.5 | 0.5656 | 0.10492 | -0.0113 | 5.3908
10 | 0.5806 | 0.11078 | -0.0115 | 5.241
10.5 | 0.622 | 0.11374 | -0.0104 | 5.4686
11 | 0.6039 | 0.1237 | -0.0133 | 4.882
11.5 | 0.6088 | 0.13129 | -0.0152 | 4.6371
12.5 | 0.6338 | 0.14515 | -0.0191 | 4.3665
13 | 0.652 | 0.15169 | -0.021 | 4.2982
13.5 | 0.6687 | 0.15845 | -0.0233 | 4.2203
14 | 0.6759 | 0.16661 | -0.0269 | 4.0568
14.5 | 0.6931 | 0.17381 | -0.0299 | 3.9877
15 | 0.7094 | 0.18133 | -0.0332 | 3.9122
15.5 | 0.7179 | 0.19024 | -0.038 | 3.7737
16 | 0.7387 | 0.19908 | -0.0417 | 3.7106
17 | 0.7618 | 0.21847 | -0.0526 | 3.487
18 | 0.8042 | 0.23288 | -0.0601 | 3.4533
18.5 | 0.8289 | 0.23937 | -0.0635 | 3.4628
19 | 0.8444 | 0.24714 | -0.0686 | 3.4167
20 | 0.8858 | 0.26172 | -0.0775 | 3.3845

## 17. Re 250k Mach 0.00 (1)
BIGFOIL.COM POLAR EXPORT
GA 30A420
GA 30A420 |  |  |  | Cl Max: | 2.136 | at alpha= | 20 | deg
JavaFoil+Calcfoil stall+Eppler ext transition |  |  |  | L/D Max: | 58.155 | at alpha= | 6 | deg
Re: | 250000 |  |  | Cd Min: | 0.01608 | at alpha= | -1.5 | deg
Mach: | 0 |  |  | Cl=0 at alpha= | -3.0156 | deg
|  |  |  | @ Cl=0.1, Cd= | 0.016232
|  |  |  | @ Cl=0.4, Cd= | 0.016358
|  |  |  | @ Cl=0.6, Cd= | 0.0169
alpha (deg) | Cl | Cd | Cm | Cl/Cd
-20 | -1.26 | 0.17985 | -0.021 | -7.007
-19.5 | -1.253 | 0.17206 | -0.022 | -7.279
-19 | -1.245 | 0.16301 | -0.022 | -7.64
-18.5 | -1.236 | 0.15512 | -0.023 | -7.965
-18 | -1.225 | 0.14588 | -0.024 | -8.396
-17.5 | -1.21 | 0.13892 | -0.025 | -8.707
-17 | -1.196 | 0.12941 | -0.026 | -9.246
-16.5 | -1.178 | 0.12165 | -0.027 | -9.686
-16 | -1.16 | 0.11275 | -0.028 | -10.288
-15.5 | -1.138 | 0.10523 | -0.03 | -10.81
-15 | -1.114 | 0.09668 | -0.031 | -11.526
-14.5 | -1.089 | 0.08913 | -0.032 | -12.22
-14 | -1.064 | 0.08089 | -0.034 | -13.153
-13.5 | -1.037 | 0.07315 | -0.035 | -14.176
-13 | -1.009 | 0.06548 | -0.037 | -15.404
-12.5 | -0.977 | 0.05904 | -0.038 | -16.541
-12 | -0.945 | 0.05228 | -0.04 | -18.072
-11.5 | -0.91 | 0.04617 | -0.041 | -19.703
-11 | -0.873 | 0.0408 | -0.043 | -21.394
-10.5 | -0.843 | 0.03382 | -0.045 | -24.923
-10 | -0.814 | 0.02884 | -0.048 | -28.206
-9.5 | -0.776 | 0.02538 | -0.05 | -30.579
-9 | -0.728 | 0.02368 | -0.051 | -30.755
-8.5 | -0.682 | 0.02242 | -0.053 | -30.435
-8 | -0.623 | 0.02158 | -0.054 | -28.888
-7.5 | -0.563 | 0.02096 | -0.055 | -26.875
-7 | -0.503 | 0.02036 | -0.056 | -24.679
-6.5 | -0.441 | 0.01982 | -0.056 | -22.253
-6 | -0.379 | 0.01895 | -0.057 | -20.001
-5.5 | -0.316 | 0.01856 | -0.058 | -17.041
-5 | -0.253 | 0.01815 | -0.059 | -13.938
-4.5 | -0.19 | 0.01743 | -0.06 | -10.875
-4 | -0.126 | 0.01715 | -0.061 | -7.335
-3.5 | -0.062 | 0.01679 | -0.061 | -3.684
-3 | 0.002 | 0.01654 | -0.062 | 0.138
-2.5 | 0.067 | 0.01633 | -0.063 | 4.076
-2 | 0.131 | 0.01614 | -0.064 | 8.112
-1.5 | 0.195 | 0.01608 | -0.065 | 12.146
-1 | 0.26 | 0.01636 | -0.066 | 15.86
-0.5 | 0.324 | 0.01628 | -0.067 | 19.887
0 | 0.391 | 0.01635 | -0.067 | 23.885
0.5 | 0.455 | 0.01641 | -0.068 | 27.73
1 | 0.519 | 0.01655 | -0.069 | 31.387
1.5 | 0.584 | 0.01675 | -0.07 | 34.841
2 | 0.648 | 0.01735 | -0.071 | 37.351
2.5 | 0.712 | 0.01758 | -0.072 | 40.492
3 | 0.776 | 0.0165 | -0.072 | 47.012
3.5 | 0.839 | 0.01749 | -0.073 | 48.007
4 | 0.903 | 0.01797 | -0.074 | 50.251
4.5 | 0.966 | 0.01857 | -0.075 | 52.021
5 | 1.029 | 0.01917 | -0.076 | 53.683
5.5 | 1.092 | 0.01901 | -0.076 | 57.406
6 | 1.154 | 0.01984 | -0.077 | 58.155
6.5 | 1.189 | 0.02149 | -0.076 | 55.305
7 | 1.245 | 0.02232 | -0.077 | 55.796
7.5 | 1.302 | 0.02327 | -0.077 | 55.932
8 | 1.356 | 0.02434 | -0.078 | 55.739
8.5 | 1.41 | 0.02546 | -0.078 | 55.385
9 | 1.463 | 0.02634 | -0.079 | 55.548
9.5 | 1.514 | 0.02773 | -0.079 | 54.599
10 | 1.564 | 0.02923 | -0.08 | 53.495
10.5 | 1.612 | 0.03137 | -0.08 | 51.377
11 | 1.658 | 0.03337 | -0.081 | 49.688
11.5 | 1.703 | 0.03538 | -0.081 | 48.126
12 | 1.746 | 0.03789 | -0.081 | 46.085
12.5 | 1.789 | 0.04009 | -0.082 | 44.636
13 | 1.831 | 0.04243 | -0.082 | 43.147
13.5 | 1.869 | 0.04503 | -0.082 | 41.499
14 | 1.905 | 0.04786 | -0.083 | 39.805
14.5 | 1.939 | 0.05093 | -0.083 | 38.079
15 | 1.971 | 0.05419 | -0.083 | 36.381
15.5 | 2 | 0.05807 | -0.083 | 34.445
16 | 2.026 | 0.06198 | -0.084 | 32.692
16.5 | 2.05 | 0.06614 | -0.084 | 31.001
17 | 2.072 | 0.07032 | -0.084 | 29.463
17.5 | 2.089 | 0.07506 | -0.084 | 27.835
18 | 2.105 | 0.08001 | -0.084 | 26.303
18.5 | 2.117 | 0.08483 | -0.085 | 24.959
19 | 2.127 | 0.09051 | -0.085 | 23.498
19.5 | 2.134 | 0.09682 | -0.085 | 22.038
20 | 2.136 | 0.10392 | -0.084 | 20.554

## 18. Re 250k Mach 0.00 (2)
BIGFOIL.COM POLAR EXPORT
GA 30A420
GA 30A420 |  |  |  | Cl Max: | 1.4473 | at alpha= | 19.5 | deg
XFOIL ncrit=9 |  |  |  | L/D Max: | 69.7597 | at alpha= | 6 | deg
Re: | 250000 |  |  | Cd Min: | 0.2145 | at alpha= | -20 | deg
Mach: | 0 |  |  | Cl=0 at alpha= | -3.1553 | deg
|  |  |  | @ Cl=0.1, Cd= | 0.013865
|  |  |  | @ Cl=0.4, Cd= | 0.012605
|  |  |  | @ Cl=0.6, Cd= | 0.013323
alpha (deg) | Cl | Cd | Cm | Cl/Cd
-20 | -0.4678 | 0.2145 | -0.0085 | -2.1809
-19 | -0.4359 | 0.20233 | -0.0163 | -2.1544
-17.5 | -0.8028 | 0.09123 | -0.0764 | -8.7997
-17 | -0.9131 | 0.06879 | -0.0912 | -13.2737
-16.5 | -0.9461 | 0.05896 | -0.0963 | -16.0465
-16 | -0.9349 | 0.05471 | -0.0974 | -17.0883
-15.5 | -0.945 | 0.04876 | -0.0992 | -19.3806
-15 | -0.9608 | 0.04343 | -0.099 | -22.123
-14.5 | -0.9875 | 0.03937 | -0.0947 | -25.0826
-14 | -0.9752 | 0.03736 | -0.0905 | -26.1028
-13.5 | -1.0024 | 0.03597 | -0.0806 | -27.8677
-13 | -0.9908 | 0.03383 | -0.0779 | -29.2876
-12.5 | -0.9348 | 0.03134 | -0.0814 | -29.8277
-12 | -0.8807 | 0.02921 | -0.0842 | -30.1506
-11.5 | -0.8105 | 0.02703 | -0.089 | -29.9852
-11 | -0.7528 | 0.02515 | -0.0911 | -29.9324
-10.5 | -0.7009 | 0.0236 | -0.0916 | -29.6992
-10 | -0.6543 | 0.02234 | -0.0906 | -29.2883
-9.5 | -0.6119 | 0.02115 | -0.0886 | -28.9314
-9 | -0.5699 | 0.02011 | -0.0863 | -28.3391
-8.5 | -0.5263 | 0.01919 | -0.0842 | -27.4257
-8 | -0.482 | 0.01837 | -0.0821 | -26.2384
-7.5 | -0.4369 | 0.01768 | -0.0803 | -24.7115
-7 | -0.3899 | 0.01705 | -0.0787 | -22.868
-6.5 | -0.3406 | 0.01647 | -0.0774 | -20.68
-6 | -0.2926 | 0.01594 | -0.076 | -18.3563
-5.5 | -0.2429 | 0.01547 | -0.0748 | -15.7014
-5 | -0.1917 | 0.0151 | -0.0738 | -12.6954
-4.5 | -0.1413 | 0.01476 | -0.0727 | -9.5732
-4 | -0.0883 | 0.0145 | -0.0719 | -6.0897
-3.5 | -0.0373 | 0.01428 | -0.0709 | -2.612
-3 | 0.0168 | 0.01409 | -0.0703 | 1.1923
-2.5 | 0.0682 | 0.01394 | -0.0693 | 4.8924
-2 | 0.1232 | 0.01381 | -0.0689 | 8.9211
-1.5 | 0.1747 | 0.01369 | -0.0679 | 12.7611
-1 | 0.2303 | 0.01354 | -0.0675 | 17.0089
-0.5 | 0.2808 | 0.01333 | -0.0663 | 21.0653
0 | 0.3337 | 0.0131 | -0.0654 | 25.4733
0.5 | 0.3828 | 0.01271 | -0.0637 | 30.118
1 | 0.4318 | 0.01241 | -0.0613 | 34.7945
1.5 | 0.5027 | 0.01276 | -0.0628 | 39.3966
2 | 0.5745 | 0.0132 | -0.0651 | 43.5227
2.5 | 0.6635 | 0.01363 | -0.0713 | 48.6794
3 | 0.7543 | 0.01393 | -0.0782 | 54.1493
3.5 | 0.8467 | 0.01411 | -0.0858 | 60.0071
4 | 0.9374 | 0.0142 | -0.0933 | 66.0141
4.5 | 0.9754 | 0.01439 | -0.0902 | 67.7832
5 | 1.0113 | 0.01465 | -0.0868 | 69.0307
5.5 | 1.0444 | 0.01499 | -0.0827 | 69.6731
6 | 1.0743 | 0.0154 | -0.078 | 69.7597
6.5 | 1.1006 | 0.01589 | -0.0727 | 69.2637
7 | 1.1232 | 0.01642 | -0.0667 | 68.4044
7.5 | 1.1412 | 0.01699 | -0.0598 | 67.1689
8 | 1.1496 | 0.01753 | -0.0511 | 65.579
8.5 | 1.1629 | 0.01822 | -0.0438 | 63.8255
9 | 1.1838 | 0.01911 | -0.0383 | 61.9466
9.5 | 1.2074 | 0.02018 | -0.0338 | 59.8315
10 | 1.2318 | 0.02142 | -0.0298 | 57.507
10.5 | 1.2554 | 0.02285 | -0.0261 | 54.9409
11 | 1.2769 | 0.02449 | -0.0227 | 52.1396
11.5 | 1.2982 | 0.02634 | -0.0196 | 49.2863
12 | 1.3181 | 0.02843 | -0.0167 | 46.363
12.5 | 1.3364 | 0.03075 | -0.014 | 43.4602
13 | 1.3535 | 0.03326 | -0.0116 | 40.6945
13.5 | 1.3671 | 0.0362 | -0.0094 | 37.7652
14 | 1.3808 | 0.03932 | -0.0075 | 35.117
14.5 | 1.3932 | 0.04265 | -0.0058 | 32.6659
15 | 1.4051 | 0.04614 | -0.0043 | 30.453
15.5 | 1.413 | 0.05027 | -0.0032 | 28.1082
16 | 1.4211 | 0.05448 | -0.0023 | 26.0848
16.5 | 1.4297 | 0.05865 | -0.0015 | 24.3768
17 | 1.4339 | 0.06355 | -0.0012 | 22.5633
17.5 | 1.438 | 0.06856 | -0.001 | 20.9743
18 | 1.4455 | 0.07308 | -0.0008 | 19.7797
18.5 | 1.443 | 0.07921 | -0.0015 | 18.2174
19 | 1.4462 | 0.08452 | -0.002 | 17.1107
19.5 | 1.4473 | 0.09023 | -0.0029 | 16.0401
20 | 1.4451 | 0.09647 | -0.0041 | 14.9798

## 19. Re 250k Mach 0.10 (1)
BIGFOIL.COM POLAR EXPORT
GA 30A420
GA 30A420 |  |  |  | Cl Max: | 2.119 | at alpha= | 19.5 | deg
JavaFoil+Calcfoil stall+Eppler ext transition |  |  |  | L/D Max: | 57.428 | at alpha= | 5.5 | deg
Re: | 250000 |  |  | Cd Min: | 0.01611 | at alpha= | -1.5 | deg
Mach: | 0.1 |  |  | Cl=0 at alpha= | -3.0156 | deg
|  |  |  | @ Cl=0.1, Cd= | 0.016348
|  |  |  | @ Cl=0.4, Cd= | 0.016395
|  |  |  | @ Cl=0.6, Cd= | 0.016914
alpha (deg) | Cl | Cd | Cm | Cl/Cd
-20 | -1.237 | 0.18525 | -0.021 | -6.679
-19.5 | -1.235 | 0.17442 | -0.022 | -7.078
-19 | -1.228 | 0.16716 | -0.022 | -7.344
-18.5 | -1.219 | 0.15786 | -0.023 | -7.723
-18 | -1.211 | 0.14971 | -0.024 | -8.09
-17.5 | -1.2 | 0.14081 | -0.025 | -8.522
-17 | -1.185 | 0.13296 | -0.026 | -8.911
-16.5 | -1.169 | 0.12483 | -0.027 | -9.363
-16 | -1.153 | 0.11568 | -0.028 | -9.964
-15.5 | -1.131 | 0.10822 | -0.029 | -10.448
-15 | -1.109 | 0.0996 | -0.03 | -11.131
-14.5 | -1.086 | 0.09093 | -0.032 | -11.946
-14 | -1.061 | 0.08272 | -0.033 | -12.829
-13.5 | -1.033 | 0.07553 | -0.035 | -13.681
-13 | -1.006 | 0.06744 | -0.036 | -14.92
-12.5 | -0.975 | 0.06077 | -0.038 | -16.043
-12 | -0.944 | 0.05385 | -0.04 | -17.522
-11.5 | -0.91 | 0.0474 | -0.041 | -19.186
-11 | -0.873 | 0.04198 | -0.043 | -20.785
-10.5 | -0.839 | 0.03569 | -0.045 | -23.518
-10 | -0.811 | 0.03005 | -0.048 | -26.98
-9.5 | -0.777 | 0.02588 | -0.05 | -30.002
-9 | -0.73 | 0.02398 | -0.051 | -30.441
-8.5 | -0.685 | 0.02256 | -0.053 | -30.376
-8 | -0.626 | 0.02169 | -0.054 | -28.87
-7.5 | -0.566 | 0.02105 | -0.055 | -26.89
-7 | -0.505 | 0.02045 | -0.056 | -24.692
-6.5 | -0.443 | 0.01998 | -0.057 | -22.178
-6 | -0.381 | 0.01897 | -0.058 | -20.077
-5.5 | -0.318 | 0.01916 | -0.058 | -16.578
-5 | -0.254 | 0.01825 | -0.059 | -13.931
-4.5 | -0.19 | 0.01755 | -0.06 | -10.854
-4 | -0.126 | 0.01716 | -0.061 | -7.367
-3.5 | -0.062 | 0.01691 | -0.062 | -3.677
-3 | 0.002 | 0.01668 | -0.063 | 0.137
-2.5 | 0.067 | 0.01647 | -0.063 | 4.059
-2 | 0.132 | 0.01623 | -0.064 | 8.103
-1.5 | 0.196 | 0.01611 | -0.065 | 12.179
-1 | 0.261 | 0.01638 | -0.066 | 15.927
-0.5 | 0.325 | 0.01632 | -0.067 | 19.943
0 | 0.392 | 0.01639 | -0.068 | 23.944
0.5 | 0.457 | 0.01643 | -0.069 | 27.83
1 | 0.522 | 0.01661 | -0.069 | 31.423
1.5 | 0.587 | 0.01679 | -0.07 | 34.939
2 | 0.651 | 0.0174 | -0.071 | 37.429
2.5 | 0.715 | 0.01764 | -0.072 | 40.549
3 | 0.78 | 0.01715 | -0.073 | 45.453
3.5 | 0.844 | 0.01757 | -0.074 | 48.003
4 | 0.907 | 0.0181 | -0.074 | 50.139
4.5 | 0.971 | 0.01865 | -0.075 | 52.051
5 | 1.034 | 0.01927 | -0.076 | 53.667
5.5 | 1.097 | 0.0191 | -0.077 | 57.428
6 | 1.136 | 0.02067 | -0.076 | 54.941
6.5 | 1.194 | 0.02165 | -0.077 | 55.125
7 | 1.251 | 0.02255 | -0.077 | 55.464
7.5 | 1.307 | 0.02349 | -0.078 | 55.639
8 | 1.362 | 0.02456 | -0.078 | 55.456
8.5 | 1.416 | 0.02575 | -0.079 | 54.967
9 | 1.468 | 0.02666 | -0.079 | 55.067
9.5 | 1.52 | 0.02808 | -0.08 | 54.112
10 | 1.569 | 0.02963 | -0.08 | 52.954
10.5 | 1.617 | 0.03182 | -0.081 | 50.808
11 | 1.663 | 0.03385 | -0.081 | 49.116
11.5 | 1.708 | 0.03594 | -0.081 | 47.511
12 | 1.751 | 0.03847 | -0.082 | 45.52
12.5 | 1.794 | 0.04075 | -0.082 | 44.028
13 | 1.835 | 0.0431 | -0.082 | 42.567
13.5 | 1.873 | 0.04588 | -0.083 | 40.815
14 | 1.908 | 0.04876 | -0.083 | 39.134
14.5 | 1.942 | 0.05197 | -0.083 | 37.359
15 | 1.973 | 0.05543 | -0.084 | 35.589
15.5 | 2.001 | 0.05935 | -0.084 | 33.711
16 | 2.025 | 0.06353 | -0.084 | 31.882
16.5 | 2.048 | 0.06735 | -0.084 | 30.41
17 | 2.068 | 0.07205 | -0.084 | 28.708
17.5 | 2.084 | 0.07691 | -0.084 | 27.103
18 | 2.098 | 0.08216 | -0.085 | 25.529
18.5 | 2.108 | 0.08741 | -0.085 | 24.119
19 | 2.116 | 0.09322 | -0.085 | 22.694
19.5 | 2.119 | 0.10024 | -0.085 | 21.14
20 | 2.119 | 0.10778 | -0.084 | 19.658

## 20. Re 250k Mach 0.10 (2)
BIGFOIL.COM POLAR EXPORT
GA 30A420
GA 30A420 |  |  |  | Cl Max: | 1.446 | at alpha= | 19.5 | deg
XFOIL ncrit=9 |  |  |  | L/D Max: | 69.2725 | at alpha= | 5.5 | deg
Re: | 250000 |  |  | Cd Min: | 0.19023 | at alpha= | -18 | deg
Mach: | 0.1 |  |  | Cl=0 at alpha= | -3.1569 | deg
|  |  |  | @ Cl=0.1, Cd= | 0.013947
|  |  |  | @ Cl=0.4, Cd= | 0.012715
|  |  |  | @ Cl=0.6, Cd= | 0.013358
alpha (deg) | Cl | Cd | Cm | Cl/Cd
-18 | -0.406 | 0.19023 | -0.0243 | -2.1343
-17 | -0.8531 | 0.07784 | -0.0864 | -10.9597
-16.5 | -0.893 | 0.06632 | -0.0929 | -13.465
-16 | -0.8944 | 0.06034 | -0.0954 | -14.8227
-15.5 | -0.9121 | 0.05294 | -0.0988 | -17.2289
-15 | -0.9329 | 0.04637 | -0.1003 | -20.1186
-14.5 | -0.961 | 0.04128 | -0.098 | -23.28
-14 | -0.9578 | 0.03872 | -0.0937 | -24.7366
-13.5 | -0.9795 | 0.03703 | -0.0852 | -26.4515
-13 | -0.9815 | 0.03494 | -0.0805 | -28.091
-12.5 | -0.9305 | 0.03207 | -0.0839 | -29.0147
-12 | -0.8745 | 0.02984 | -0.087 | -29.3063
-11.5 | -0.8088 | 0.02754 | -0.0911 | -29.3682
-11 | -0.7522 | 0.02554 | -0.0931 | -29.4518
-10.5 | -0.701 | 0.02405 | -0.0933 | -29.1476
-10 | -0.6548 | 0.02261 | -0.0922 | -28.9606
-9.5 | -0.6132 | 0.02139 | -0.09 | -28.6676
-9 | -0.5715 | 0.02033 | -0.0875 | -28.1112
-8.5 | -0.5281 | 0.01941 | -0.0853 | -27.2076
-8 | -0.4831 | 0.01857 | -0.0832 | -26.0151
-7.5 | -0.4382 | 0.01784 | -0.0813 | -24.5628
-7 | -0.3916 | 0.01718 | -0.0796 | -22.7939
-6.5 | -0.3422 | 0.01659 | -0.0782 | -20.6269
-6 | -0.2935 | 0.01609 | -0.0768 | -18.2411
-5.5 | -0.2441 | 0.01558 | -0.0755 | -15.6675
-5 | -0.1927 | 0.01517 | -0.0744 | -12.7027
-4.5 | -0.1419 | 0.01486 | -0.0733 | -9.5491
-4 | -0.0887 | 0.01457 | -0.0725 | -6.0879
-3.5 | -0.0374 | 0.01436 | -0.0714 | -2.6045
-3 | 0.0171 | 0.01416 | -0.0708 | 1.2076
-2.5 | 0.0686 | 0.01402 | -0.0698 | 4.893
-2 | 0.1242 | 0.01389 | -0.0693 | 8.9417
-1.5 | 0.1757 | 0.01377 | -0.0682 | 12.7596
-1 | 0.2307 | 0.0136 | -0.0677 | 16.9632
-0.5 | 0.2826 | 0.01341 | -0.0666 | 21.0738
0.5 | 0.3856 | 0.01282 | -0.0641 | 30.078
1 | 0.4335 | 0.01247 | -0.0615 | 34.7634
1.5 | 0.5023 | 0.01279 | -0.0625 | 39.2729
2 | 0.576 | 0.01324 | -0.065 | 43.5045
2.5 | 0.6655 | 0.01368 | -0.0712 | 48.6477
3 | 0.7568 | 0.01399 | -0.078 | 54.0958
3.5 | 0.8495 | 0.01418 | -0.0856 | 59.9083
4 | 0.9419 | 0.0143 | -0.0933 | 65.8671
4.5 | 0.9796 | 0.01449 | -0.0901 | 67.6052
5 | 1.015 | 0.01477 | -0.0865 | 68.7204
5.5 | 1.0474 | 0.01512 | -0.0822 | 69.2725
6 | 1.0765 | 0.01555 | -0.0773 | 69.2283
6.5 | 1.1017 | 0.01604 | -0.0717 | 68.6845
7 | 1.1228 | 0.01658 | -0.0653 | 67.7201
7.5 | 1.1401 | 0.01717 | -0.0582 | 66.4007
8 | 1.1481 | 0.01775 | -0.0494 | 64.6817
8.5 | 1.1618 | 0.01847 | -0.0421 | 62.902
9 | 1.1828 | 0.01941 | -0.0368 | 60.9377
9.5 | 1.2064 | 0.02054 | -0.0323 | 58.7342
10 | 1.2307 | 0.02184 | -0.0283 | 56.3507
10.5 | 1.2547 | 0.02334 | -0.0247 | 53.7575
11 | 1.2768 | 0.02504 | -0.0213 | 50.9904
11.5 | 1.2967 | 0.02701 | -0.0182 | 48.0081
12 | 1.316 | 0.0292 | -0.0153 | 45.0685
12.5 | 1.3339 | 0.03162 | -0.0127 | 42.1853
13 | 1.3503 | 0.03427 | -0.0102 | 39.4018
13.5 | 1.365 | 0.03717 | -0.008 | 36.7232
14 | 1.3769 | 0.04054 | -0.0062 | 33.964
14.5 | 1.3886 | 0.04406 | -0.0046 | 31.5161
15 | 1.3995 | 0.04776 | -0.0031 | 29.3028
15.5 | 1.409 | 0.05172 | -0.002 | 27.2428
16 | 1.415 | 0.05629 | -0.0012 | 25.1377
16.5 | 1.4221 | 0.06076 | -0.0006 | 23.4052
17 | 1.4302 | 0.06516 | -0.0001 | 21.949
17.5 | 1.43 | 0.07087 | -0.0002 | 20.1778
18 | 1.4348 | 0.07586 | -0.0002 | 18.9138
18.5 | 1.4363 | 0.08146 | -0.0008 | 17.632
19 | 1.4352 | 0.08748 | -0.0015 | 16.406
19.5 | 1.446 | 0.09176 | -0.0019 | 15.7585
20 | 1.4344 | 0.09958 | -0.0039 | 14.4045

## 21. Re 250k Mach 0.25 (1)
BIGFOIL.COM POLAR EXPORT
GA 30A420
GA 30A420 |  |  |  | Cl Max: | 2.034 | at alpha= | 17.5 | deg
JavaFoil+Calcfoil stall+Eppler ext transition |  |  |  | L/D Max: | 54.182 | at alpha= | 6.5 | deg
Re: | 250000 |  |  | Cd Min: | 0.01627 | at alpha= | -1.5 | deg
Mach: | 0.25 |  |  | Cl=0 at alpha= | -3.0152 | deg
|  |  |  | @ Cl=0.1, Cd= | 0.016551
|  |  |  | @ Cl=0.4, Cd= | 0.016639
|  |  |  | @ Cl=0.6, Cd= | 0.017205
alpha (deg) | Cl | Cd | Cm | Cl/Cd
-20 | -1.045 | 0.20916 | -0.02 | -4.998
-19.5 | -1.064 | 0.19835 | -0.02 | -5.362
-19 | -1.08 | 0.18955 | -0.021 | -5.697
-18.5 | -1.092 | 0.17959 | -0.022 | -6.078
-18 | -1.098 | 0.16951 | -0.022 | -6.479
-17.5 | -1.104 | 0.15882 | -0.023 | -6.954
-17 | -1.104 | 0.14877 | -0.024 | -7.418
-16.5 | -1.101 | 0.14015 | -0.025 | -7.856
-16 | -1.096 | 0.12988 | -0.027 | -8.436
-15.5 | -1.084 | 0.12267 | -0.028 | -8.833
-15 | -1.069 | 0.11332 | -0.029 | -9.436
-14.5 | -1.052 | 0.10475 | -0.03 | -10.046
-14 | -1.032 | 0.09669 | -0.032 | -10.673
-13.5 | -1.011 | 0.08782 | -0.033 | -11.515
-13 | -0.988 | 0.07941 | -0.035 | -12.438
-12.5 | -0.961 | 0.07148 | -0.037 | -13.45
-12 | -0.934 | 0.06326 | -0.039 | -14.767
-11.5 | -0.903 | 0.05555 | -0.041 | -16.263
-11 | -0.87 | 0.04963 | -0.043 | -17.527
-10.5 | -0.832 | 0.0436 | -0.044 | -19.074
-10 | -0.794 | 0.03808 | -0.046 | -20.846
-9.5 | -0.767 | 0.03129 | -0.049 | -24.497
-9 | -0.734 | 0.02634 | -0.052 | -27.855
-8.5 | -0.687 | 0.02417 | -0.054 | -28.434
-8 | -0.634 | 0.02274 | -0.055 | -27.881
-7.5 | -0.579 | 0.02173 | -0.056 | -26.672
-7 | -0.517 | 0.02105 | -0.057 | -24.579
-6.5 | -0.454 | 0.02048 | -0.058 | -22.187
-6 | -0.391 | 0.01989 | -0.059 | -19.637
-5.5 | -0.326 | 0.01954 | -0.06 | -16.681
-5 | -0.261 | 0.01909 | -0.061 | -13.67
-4.5 | -0.196 | 0.01819 | -0.062 | -10.754
-4 | -0.13 | 0.01747 | -0.063 | -7.431
-3.5 | -0.064 | 0.01712 | -0.063 | -3.729
-3 | 0.002 | 0.01687 | -0.064 | 0.139
-2.5 | 0.069 | 0.01665 | -0.065 | 4.126
-2 | 0.135 | 0.01644 | -0.066 | 8.22
-1.5 | 0.202 | 0.01627 | -0.067 | 12.39
-1 | 0.268 | 0.01655 | -0.068 | 16.189
-0.5 | 0.334 | 0.01662 | -0.069 | 20.104
0 | 0.403 | 0.01664 | -0.07 | 24.234
0.5 | 0.47 | 0.01682 | -0.07 | 27.939
1 | 0.536 | 0.01688 | -0.071 | 31.779
1.5 | 0.603 | 0.01722 | -0.072 | 34.987
2 | 0.669 | 0.01779 | -0.073 | 37.596
2.5 | 0.735 | 0.01756 | -0.074 | 41.836
3 | 0.801 | 0.01744 | -0.075 | 45.914
3.5 | 0.866 | 0.01804 | -0.076 | 48.028
4 | 0.932 | 0.0186 | -0.076 | 50.092
4.5 | 0.997 | 0.01924 | -0.077 | 51.801
5 | 1.062 | 0.01993 | -0.078 | 53.256
5.5 | 1.102 | 0.02083 | -0.077 | 52.906
6 | 1.162 | 0.02158 | -0.078 | 53.835
6.5 | 1.22 | 0.02252 | -0.078 | 54.182
7 | 1.279 | 0.02367 | -0.079 | 54.022
7.5 | 1.335 | 0.02471 | -0.079 | 54.033
8 | 1.39 | 0.02601 | -0.08 | 53.457
8.5 | 1.444 | 0.02737 | -0.08 | 52.753
9 | 1.497 | 0.02843 | -0.081 | 52.657
9.5 | 1.548 | 0.03008 | -0.081 | 51.473
10 | 1.597 | 0.03198 | -0.082 | 49.944
10.5 | 1.644 | 0.03409 | -0.082 | 48.233
11 | 1.69 | 0.03705 | -0.083 | 45.605
11.5 | 1.733 | 0.03957 | -0.083 | 43.783
12 | 1.775 | 0.042 | -0.083 | 42.274
12.5 | 1.816 | 0.04469 | -0.084 | 40.637
13 | 1.854 | 0.04762 | -0.084 | 38.936
13.5 | 1.888 | 0.05104 | -0.084 | 36.989
14 | 1.919 | 0.05453 | -0.085 | 35.196
14.5 | 1.947 | 0.05841 | -0.085 | 33.333
15 | 1.972 | 0.06278 | -0.085 | 31.408
15.5 | 1.993 | 0.06745 | -0.085 | 29.551
16 | 2.01 | 0.07228 | -0.085 | 27.806
16.5 | 2.022 | 0.07776 | -0.085 | 26.008
17 | 2.032 | 0.08366 | -0.085 | 24.283
17.5 | 2.034 | 0.09004 | -0.085 | 22.593
18 | 2.031 | 0.09727 | -0.085 | 20.884
18.5 | 2.023 | 0.10582 | -0.085 | 19.117
19 | 2.011 | 0.11455 | -0.084 | 17.558
19.5 | 1.993 | 0.12465 | -0.084 | 15.991
20 | 1.973 | 0.13543 | -0.083 | 14.571

## 22. Re 250k Mach 0.25 (2)
BIGFOIL.COM POLAR EXPORT
GA 30A420
GA 30A420 |  |  |  | Cl Max: | 1.3929 | at alpha= | 18 | deg
XFOIL ncrit=9 |  |  |  | L/D Max: | 66.7097 | at alpha= | 5 | deg
Re: | 250000 |  |  | Cd Min: | 0.18868 | at alpha= | -17.5 | deg
Mach: | 0.25 |  |  | Cl=0 at alpha= | -3.1504 | deg
|  |  |  | @ Cl=0.1, Cd= | 0.014343
|  |  |  | @ Cl=0.4, Cd= | 0.013329
|  |  |  | @ Cl=0.6, Cd= | 0.013617
alpha (deg) | Cl | Cd | Cm | Cl/Cd
-17.5 | -0.3786 | 0.18868 | -0.0278 | -2.0066
-17 | -0.3703 | 0.18101 | -0.0327 | -2.0457
-16.5 | -0.3474 | 0.176 | -0.0347 | -1.9739
-16 | -0.3474 | 0.1674 | -0.0403 | -2.0753
-15 | -0.7159 | 0.07574 | -0.089 | -9.4521
-14.5 | -0.7968 | 0.05954 | -0.0994 | -13.3826
-14 | -0.8149 | 0.05257 | -0.1013 | -15.5012
-13.5 | -0.8352 | 0.04723 | -0.1005 | -17.6837
-13 | -0.8784 | 0.04345 | -0.0944 | -20.2163
-12.5 | -0.8794 | 0.03841 | -0.0961 | -22.8951
-12 | -0.8343 | 0.03445 | -0.1003 | -24.2177
-11.5 | -0.7902 | 0.03085 | -0.1033 | -25.6143
-11 | -0.734 | 0.02831 | -0.1054 | -25.9272
-10.5 | -0.6904 | 0.02608 | -0.1046 | -26.4724
-10 | -0.6543 | 0.02446 | -0.1014 | -26.7498
-9.5 | -0.6157 | 0.02303 | -0.0982 | -26.7347
-9 | -0.5768 | 0.02176 | -0.095 | -26.5074
-8.5 | -0.5357 | 0.02065 | -0.092 | -25.9419
-8 | -0.492 | 0.01967 | -0.0893 | -25.0127
-7.5 | -0.4454 | 0.01879 | -0.087 | -23.7041
-7 | -0.3988 | 0.01802 | -0.0847 | -22.131
-6.5 | -0.3503 | 0.01737 | -0.0828 | -20.167
-6 | -0.2987 | 0.01677 | -0.0812 | -17.8116
-5.5 | -0.2499 | 0.01618 | -0.0793 | -15.445
-5 | -0.1972 | 0.01577 | -0.078 | -12.5048
-4.5 | -0.1452 | 0.01533 | -0.0766 | -9.4716
-4 | -0.0917 | 0.01508 | -0.0754 | -6.0809
-3.5 | -0.0379 | 0.01476 | -0.0743 | -2.5678
-3 | 0.0163 | 0.01463 | -0.0732 | 1.1141
-2.5 | 0.0712 | 0.01438 | -0.0722 | 4.9513
-2 | 0.1254 | 0.01431 | -0.0712 | 8.7631
-1.5 | 0.1818 | 0.01411 | -0.0704 | 12.8845
-1 | 0.2351 | 0.01403 | -0.0692 | 16.7569
-0.5 | 0.2924 | 0.01384 | -0.0686 | 21.1272
0 | 0.3443 | 0.01362 | -0.0671 | 25.279
0.5 | 0.3965 | 0.01336 | -0.0655 | 29.6781
1 | 0.4473 | 0.01291 | -0.0633 | 34.6476
1.5 | 0.5069 | 0.013 | -0.0621 | 38.9923
2 | 0.5787 | 0.0135 | -0.0635 | 42.8667
2.5 | 0.6712 | 0.01401 | -0.0695 | 47.9086
3 | 0.7684 | 0.01439 | -0.0769 | 53.3982
3.5 | 0.8642 | 0.01467 | -0.0844 | 58.9093
4 | 0.9606 | 0.01488 | -0.0923 | 64.5565
4.5 | 1.0015 | 0.01515 | -0.0893 | 66.1056
5 | 1.034 | 0.0155 | -0.0846 | 66.7097
5.5 | 1.0626 | 0.01593 | -0.0792 | 66.7043
6 | 1.0867 | 0.01644 | -0.0729 | 66.101
6.5 | 1.106 | 0.017 | -0.0657 | 65.0588
7 | 1.1193 | 0.0176 | -0.0574 | 63.5966
7.5 | 1.1208 | 0.01817 | -0.0471 | 61.6841
8 | 1.1346 | 0.019 | -0.0396 | 59.7158
8.5 | 1.1555 | 0.02005 | -0.0339 | 57.6309
9 | 1.1789 | 0.02131 | -0.0291 | 55.3214
9.5 | 1.2031 | 0.02276 | -0.0248 | 52.8603
10 | 1.2273 | 0.02441 | -0.021 | 50.2786
10.5 | 1.2485 | 0.02633 | -0.0174 | 47.4174
11 | 1.268 | 0.02855 | -0.0141 | 44.4133
11.5 | 1.2866 | 0.03101 | -0.011 | 41.4898
12 | 1.3039 | 0.0337 | -0.0083 | 38.6914
12.5 | 1.3197 | 0.03665 | -0.0057 | 36.0082
13 | 1.3348 | 0.03979 | -0.0035 | 33.5461
13.5 | 1.3441 | 0.04366 | -0.0016 | 30.7856
14 | 1.3543 | 0.04765 | 0 | 28.4218
14.5 | 1.3639 | 0.05177 | 0.0014 | 26.3454
15 | 1.3746 | 0.05589 | 0.0026 | 24.5947
15.5 | 1.3767 | 0.06121 | 0.0032 | 22.4914
16 | 1.3809 | 0.06635 | 0.0037 | 20.8124
16.5 | 1.3885 | 0.07114 | 0.0041 | 19.5179
17 | 1.3852 | 0.07751 | 0.0037 | 17.8712
17.5 | 1.3852 | 0.08351 | 0.0033 | 16.5872
18 | 1.3929 | 0.08851 | 0.003 | 15.7372
18.5 | 1.3799 | 0.09656 | 0.0012 | 14.2906
19 | 1.3836 | 0.1023 | 0.0001 | 13.5249
19.5 | 1.3733 | 0.11021 | -0.0024 | 12.4608
20 | 1.369 | 0.11728 | -0.0047 | 11.6729

## 23. Re 250k Mach 0.50 (1)
BIGFOIL.COM POLAR EXPORT
GA 30A420
GA 30A420 |  |  |  | Cl Max: | 1.747 | at alpha= | 11.5 | deg
JavaFoil+Calcfoil stall+Eppler ext transition |  |  |  | L/D Max: | 47.682 | at alpha= | 5 | deg
Re: | 250000 |  |  | Cd Min: | 0.0172 | at alpha= | -1.5 | deg
Mach: | 0.5 |  |  | Cl=0 at alpha= | -3.0203 | deg
|  |  |  | @ Cl=0.1, Cd= | 0.017562
|  |  |  | @ Cl=0.4, Cd= | 0.017846
|  |  |  | @ Cl=0.6, Cd= | 0.018832
alpha (deg) | Cl | Cd | Cm | Cl/Cd
-20 | -1.013 | 0.2985 | -0.025 | -3.393
-19.5 | -0.984 | 0.28414 | -0.026 | -3.463
-19 | -0.955 | 0.28052 | -0.026 | -3.405
-18.5 | -0.924 | 0.27202 | -0.026 | -3.398
-18 | -0.893 | 0.25758 | -0.025 | -3.467
-17.5 | -0.864 | 0.25382 | -0.026 | -3.403
-17 | -0.834 | 0.24892 | -0.026 | -3.352
-16.5 | -0.805 | 0.24485 | -0.027 | -3.289
-16 | -0.776 | 0.24451 | -0.027 | -3.175
-15.5 | -0.747 | 0.23973 | -0.027 | -3.115
-15 | -0.718 | 0.20359 | -0.028 | -3.526
-14.5 | -0.686 | 0.20071 | -0.026 | -3.416
-14 | -0.656 | 0.19131 | -0.026 | -3.427
-13.5 | -0.626 | 0.18492 | -0.026 | -3.385
-13 | -0.597 | 0.18328 | -0.027 | -3.255
-12.5 | -0.567 | 0.17844 | -0.027 | -3.178
-12 | -0.536 | 0.15133 | -0.026 | -3.543
-11.5 | -0.506 | 0.14696 | -0.025 | -3.444
-11 | -0.619 | 0.10778 | -0.026 | -5.747
-10.5 | -0.708 | 0.08978 | -0.034 | -7.882
-10 | -0.719 | 0.07799 | -0.039 | -9.214
-9.5 | -0.709 | 0.06734 | -0.043 | -10.534
-9 | -0.688 | 0.05672 | -0.047 | -12.134
-8.5 | -0.66 | 0.04712 | -0.051 | -14.002
-8 | -0.622 | 0.04025 | -0.053 | -15.444
-7.5 | -0.583 | 0.0332 | -0.057 | -17.556
-7 | -0.549 | 0.02609 | -0.062 | -21.028
-6.5 | -0.492 | 0.02378 | -0.064 | -20.711
-6 | -0.432 | 0.02238 | -0.066 | -19.3
-5.5 | -0.361 | 0.02156 | -0.067 | -16.762
-5 | -0.29 | 0.02089 | -0.068 | -13.877
-4.5 | -0.218 | 0.01976 | -0.069 | -11.008
-4 | -0.145 | 0.01929 | -0.07 | -7.497
-3.5 | -0.071 | 0.01869 | -0.071 | -3.809
-3 | 0.003 | 0.01791 | -0.072 | 0.146
-2.5 | 0.077 | 0.01764 | -0.073 | 4.344
-2 | 0.151 | 0.01739 | -0.074 | 8.673
-1.5 | 0.225 | 0.0172 | -0.075 | 13.088
-1 | 0.299 | 0.0172 | -0.076 | 17.393
-0.5 | 0.373 | 0.0178 | -0.077 | 20.956
0 | 0.45 | 0.01793 | -0.078 | 25.116
0.5 | 0.525 | 0.01845 | -0.079 | 28.431
1 | 0.599 | 0.01883 | -0.08 | 31.789
1.5 | 0.673 | 0.01897 | -0.081 | 35.443
2 | 0.746 | 0.01959 | -0.082 | 38.09
2.5 | 0.819 | 0.02015 | -0.083 | 40.668
3 | 0.874 | 0.02085 | -0.082 | 41.911
3.5 | 0.943 | 0.02077 | -0.082 | 45.393
4 | 1.011 | 0.02173 | -0.083 | 46.501
4.5 | 1.077 | 0.02277 | -0.084 | 47.301
5 | 1.143 | 0.02396 | -0.084 | 47.682
5.5 | 1.206 | 0.02535 | -0.085 | 47.594
6 | 1.269 | 0.02681 | -0.085 | 47.324
6.5 | 1.33 | 0.02822 | -0.086 | 47.108
7 | 1.389 | 0.03008 | -0.086 | 46.158
7.5 | 1.445 | 0.03211 | -0.087 | 44.985
8 | 1.5 | 0.03451 | -0.087 | 43.448
8.5 | 1.551 | 0.0371 | -0.088 | 41.815
9 | 1.6 | 0.04039 | -0.088 | 39.61
9.5 | 1.643 | 0.0445 | -0.088 | 36.931
10 | 1.679 | 0.04857 | -0.089 | 34.579
10.5 | 1.711 | 0.05309 | -0.089 | 32.222
11 | 1.734 | 0.05791 | -0.089 | 29.935
11.5 | 1.747 | 0.0642 | -0.089 | 27.207
12 | 1.746 | 0.0719 | -0.089 | 24.281
12.5 | 1.725 | 0.08211 | -0.088 | 21.009
13 | 1.663 | 0.09731 | -0.086 | 17.094
13.5 | 1.501 | 0.12055 | -0.082 | 12.451
14 | 1.008 | 0.19315 | -0.054 | 5.217
14.5 | 1.037 | 0.20835 | -0.056 | 4.979
15 | 1.073 | 0.21869 | -0.062 | 4.907
15.5 | 1.098 | 0.23266 | -0.06 | 4.718
16 | 1.127 | 0.25341 | -0.061 | 4.446
16.5 | 1.161 | 0.26621 | -0.065 | 4.36

## 24. Re 250k Mach 0.50 (2)
BIGFOIL.COM POLAR EXPORT
GA 30A420
GA 30A420 |  |  |  | Cl Max: | 1.1725 | at alpha= | 11 | deg
XFOIL ncrit=9 |  |  |  | L/D Max: | 54.8325 | at alpha= | 4 | deg
Re: | 250000 |  |  | Cd Min: | 0.1587 | at alpha= | -14 | deg
Mach: | 0.5 |  |  | Cl=0 at alpha= | -3.1246 | deg
|  |  |  | @ Cl=0.1, Cd= | 0.016285
|  |  |  | @ Cl=0.4, Cd= | 0.015644
|  |  |  | @ Cl=0.6, Cd= | 0.015038
alpha (deg) | Cl | Cd | Cm | Cl/Cd
-14 | -0.2391 | 0.1587 | -0.0536 | -1.5066
-13.5 | -0.2656 | 0.14918 | -0.0554 | -1.7804
-13 | -0.2377 | 0.14034 | -0.0618 | -1.6937
-12.5 | -0.2141 | 0.12874 | -0.0724 | -1.663
-12 | -0.2019 | 0.1159 | -0.0831 | -1.742
-11.5 | -0.1997 | 0.10291 | -0.0934 | -1.9405
-11 | -0.2079 | 0.09046 | -0.1019 | -2.2983
-10.5 | -0.3479 | 0.0626 | -0.1203 | -5.5575
-10 | -0.4052 | 0.04937 | -0.129 | -8.2074
-9.5 | -0.4526 | 0.03886 | -0.1351 | -11.6469
-9 | -0.4718 | 0.0329 | -0.1344 | -14.3404
-8.5 | -0.471 | 0.02917 | -0.1302 | -16.1467
-8 | -0.4586 | 0.02642 | -0.1245 | -17.3581
-7.5 | -0.4411 | 0.0244 | -0.1174 | -18.0779
-7 | -0.4052 | 0.02275 | -0.112 | -17.811
-6.5 | -0.3639 | 0.02143 | -0.1072 | -16.9809
-6 | -0.3168 | 0.02031 | -0.103 | -15.5982
-5.5 | -0.266 | 0.01934 | -0.0991 | -13.7539
-5 | -0.2139 | 0.01861 | -0.0956 | -11.4938
-4.5 | -0.1569 | 0.01786 | -0.0927 | -8.785
-4 | -0.1031 | 0.01741 | -0.0894 | -5.9219
-3.5 | -0.0413 | 0.01691 | -0.0873 | -2.4423
-3 | 0.0137 | 0.01667 | -0.0843 | 0.82184
-2.5 | 0.0749 | 0.01637 | -0.0823 | 4.5754
-2 | 0.1342 | 0.01617 | -0.08 | 8.2993
-1.5 | 0.1923 | 0.01605 | -0.0776 | 11.9813
-1 | 0.2585 | 0.01585 | -0.0764 | 16.3091
-0.5 | 0.3136 | 0.01581 | -0.0735 | 19.8355
0.5 | 0.4335 | 0.01558 | -0.0693 | 27.8241
1 | 0.4911 | 0.01536 | -0.0667 | 31.9727
1.5 | 0.5405 | 0.01516 | -0.0627 | 35.653
2 | 0.5894 | 0.01495 | -0.0577 | 39.4247
2.5 | 0.6715 | 0.01563 | -0.0584 | 42.9623
3 | 0.7698 | 0.01647 | -0.063 | 46.7395
3.5 | 0.8853 | 0.01732 | -0.0714 | 51.1143
4 | 0.9985 | 0.01821 | -0.08 | 54.8325
4.5 | 1.0203 | 0.01881 | -0.072 | 54.2424
5 | 1.0076 | 0.01938 | -0.0579 | 51.9917
5.5 | 1.0029 | 0.02025 | -0.0459 | 49.5259
6 | 1.0103 | 0.02138 | -0.0363 | 47.2544
6.5 | 1.0242 | 0.02276 | -0.0283 | 45
7 | 1.0441 | 0.02441 | -0.0218 | 42.7735
7.5 | 1.0669 | 0.02633 | -0.0164 | 40.5203
8 | 1.091 | 0.02848 | -0.0117 | 38.3076
8.5 | 1.1051 | 0.03142 | -0.007 | 35.1719
9 | 1.1195 | 0.03468 | -0.003 | 32.2809
9.5 | 1.1328 | 0.03828 | 0.0005 | 29.5925
10 | 1.1454 | 0.04218 | 0.0036 | 27.155
10.5 | 1.1586 | 0.04624 | 0.0063 | 25.0562
11 | 1.1725 | 0.05043 | 0.0086 | 23.25
11.5 | 1.1635 | 0.05689 | 0.0101 | 20.4517
12 | 1.1532 | 0.06378 | 0.011 | 18.0809
12.5 | 1.1464 | 0.07064 | 0.0115 | 16.2288
13 | 1.1575 | 0.07587 | 0.0122 | 15.2564
13.5 | 1.1116 | 0.0875 | 0.0098 | 12.704
14 | 1.0424 | 0.10262 | 0.005 | 10.1579
14.5 | 0.9596 | 0.12103 | -0.0027 | 7.9286
15 | 1.011 | 0.1218 | -0.0013 | 8.3005
15.5 | 0.9539 | 0.13834 | -0.0094 | 6.8953
16 | 0.9303 | 0.15108 | -0.0158 | 6.1577

## 25. Re 500k Mach 0.00 (1)
BIGFOIL.COM POLAR EXPORT
GA 30A420
GA 30A420 |  |  |  | Cl Max: | 2.164 | at alpha= | 20 | deg
JavaFoil+Calcfoil stall+Eppler ext transition |  |  |  | L/D Max: | 71.554 | at alpha= | 7.5 | deg
Re: | 500000 |  |  | Cd Min: | 0.01392 | at alpha= | -1.5 | deg
Mach: | 0 |  |  | Cl=0 at alpha= | -3.0156 | deg
|  |  |  | @ Cl=0.1, Cd= | 0.014097
|  |  |  | @ Cl=0.4, Cd= | 0.014053
|  |  |  | @ Cl=0.6, Cd= | 0.01455
alpha (deg) | Cl | Cd | Cm | Cl/Cd
-20 | -1.281 | 0.15337 | -0.024 | -8.355
-19.5 | -1.276 | 0.14522 | -0.025 | -8.784
-19 | -1.269 | 0.13692 | -0.026 | -9.271
-18.5 | -1.261 | 0.12914 | -0.027 | -9.763
-18 | -1.251 | 0.12076 | -0.028 | -10.361
-17.5 | -1.238 | 0.11304 | -0.029 | -10.954
-17 | -1.225 | 0.10503 | -0.03 | -11.661
-16.5 | -1.209 | 0.09702 | -0.031 | -12.461
-16 | -1.191 | 0.08937 | -0.032 | -13.323
-15.5 | -1.171 | 0.08192 | -0.033 | -14.291
-15 | -1.148 | 0.07452 | -0.034 | -15.403
-14.5 | -1.124 | 0.06756 | -0.035 | -16.632
-14 | -1.098 | 0.06097 | -0.037 | -18.001
-13.5 | -1.069 | 0.05486 | -0.038 | -19.492
-13 | -1.039 | 0.04927 | -0.039 | -21.089
-12.5 | -1.007 | 0.04396 | -0.041 | -22.906
-12 | -0.977 | 0.03779 | -0.042 | -25.866
-11.5 | -0.956 | 0.03014 | -0.045 | -31.7
-11 | -0.927 | 0.02535 | -0.047 | -36.551
-10.5 | -0.887 | 0.02288 | -0.048 | -38.774
-10 | -0.841 | 0.02208 | -0.05 | -38.066
-9.5 | -0.798 | 0.02068 | -0.051 | -38.596
-9 | -0.741 | 0.02004 | -0.052 | -36.978
-8.5 | -0.683 | 0.01939 | -0.053 | -35.222
-8 | -0.624 | 0.01876 | -0.054 | -33.254
-7.5 | -0.564 | 0.01825 | -0.055 | -30.885
-7 | -0.503 | 0.01775 | -0.056 | -28.328
-6.5 | -0.441 | 0.01735 | -0.056 | -25.436
-6 | -0.379 | 0.01655 | -0.057 | -22.914
-5.5 | -0.316 | 0.01624 | -0.058 | -19.483
-5 | -0.253 | 0.0158 | -0.059 | -16.022
-4.5 | -0.19 | 0.01526 | -0.06 | -12.426
-4 | -0.126 | 0.01489 | -0.061 | -8.451
-3.5 | -0.062 | 0.01466 | -0.061 | -4.221
-3 | 0.002 | 0.01442 | -0.062 | 0.158
-2.5 | 0.067 | 0.01421 | -0.063 | 4.684
-2 | 0.131 | 0.01399 | -0.064 | 9.36
-1.5 | 0.195 | 0.01392 | -0.065 | 14.026
-1 | 0.26 | 0.01407 | -0.066 | 18.444
-0.5 | 0.324 | 0.014 | -0.067 | 23.128
0 | 0.391 | 0.01405 | -0.067 | 27.797
0.5 | 0.455 | 0.01407 | -0.068 | 32.339
1 | 0.519 | 0.01419 | -0.069 | 36.617
1.5 | 0.584 | 0.01444 | -0.07 | 40.43
2 | 0.648 | 0.01488 | -0.071 | 43.545
2.5 | 0.712 | 0.01514 | -0.072 | 47.03
3 | 0.776 | 0.01398 | -0.072 | 55.508
3.5 | 0.839 | 0.01481 | -0.073 | 56.691
4 | 0.903 | 0.01519 | -0.074 | 59.428
4.5 | 0.966 | 0.01572 | -0.075 | 61.47
5 | 1.029 | 0.01623 | -0.076 | 63.392
5.5 | 1.092 | 0.01615 | -0.076 | 67.567
6 | 1.154 | 0.01683 | -0.077 | 68.567
6.5 | 1.215 | 0.01742 | -0.078 | 69.756
7 | 1.277 | 0.01802 | -0.079 | 70.859
7.5 | 1.338 | 0.01869 | -0.08 | 71.554
8 | 1.367 | 0.02047 | -0.079 | 66.808
8.5 | 1.422 | 0.0214 | -0.079 | 66.471
9 | 1.476 | 0.02213 | -0.08 | 66.683
9.5 | 1.528 | 0.02326 | -0.08 | 65.702
10 | 1.579 | 0.02449 | -0.081 | 64.45
10.5 | 1.627 | 0.02622 | -0.081 | 62.056
11 | 1.674 | 0.02788 | -0.082 | 60.035
11.5 | 1.719 | 0.02969 | -0.082 | 57.876
12 | 1.762 | 0.03192 | -0.082 | 55.185
12.5 | 1.805 | 0.0338 | -0.083 | 53.392
13 | 1.847 | 0.03574 | -0.083 | 51.674
13.5 | 1.885 | 0.03794 | -0.083 | 49.698
14 | 1.922 | 0.04026 | -0.084 | 47.746
14.5 | 1.957 | 0.04283 | -0.084 | 45.698
15 | 1.99 | 0.04551 | -0.084 | 43.727
15.5 | 2.02 | 0.04874 | -0.085 | 41.435
16 | 2.046 | 0.05197 | -0.085 | 39.377
16.5 | 2.071 | 0.05536 | -0.085 | 37.403
17 | 2.092 | 0.05894 | -0.085 | 35.501
17.5 | 2.111 | 0.063 | -0.086 | 33.502
18 | 2.126 | 0.06698 | -0.086 | 31.741
18.5 | 2.14 | 0.0712 | -0.086 | 30.062
19 | 2.151 | 0.07569 | -0.086 | 28.415
19.5 | 2.159 | 0.08074 | -0.086 | 26.738
20 | 2.164 | 0.08615 | -0.086 | 25.122

## 26. Re 500k Mach 0.00 (2)
BIGFOIL.COM POLAR EXPORT
GA 30A420
GA 30A420 |  |  |  | Cl Max: | 1.4732 | at alpha= | 18 | deg
XFOIL ncrit=9 |  |  |  | L/D Max: | 87.304 | at alpha= | 6 | deg
Re: | 500000 |  |  | Cd Min: | 0.09795 | at alpha= | 20 | deg
Mach: | 0 |  |  | Cl=0 at alpha= | -3.1007 | deg
|  |  |  | @ Cl=0.1, Cd= | 0.010352
|  |  |  | @ Cl=0.4, Cd= | 0.009822
|  |  |  | @ Cl=0.6, Cd= | 0.0093423
alpha (deg) | Cl | Cd | Cm | Cl/Cd
-19 | -0.9767 | 0.08685 | -0.0722 | -11.2458
-18.5 | -0.9939 | 0.07752 | -0.0773 | -12.8212
-18 | -1.0099 | 0.06866 | -0.0821 | -14.7087
-17.5 | -1.0091 | 0.06303 | -0.0841 | -16.0098
-17 | -1.0128 | 0.0565 | -0.0871 | -17.9257
-16.5 | -1.0162 | 0.0501 | -0.09 | -20.2834
-16 | -1.0166 | 0.04408 | -0.0927 | -23.0626
-15.5 | -1.015 | 0.03874 | -0.0943 | -26.2003
-15 | -1.0123 | 0.03425 | -0.0947 | -29.5562
-14.5 | -1.0131 | 0.0309 | -0.0924 | -32.7864
-14 | -1.034 | 0.02874 | -0.0848 | -35.9777
-13.5 | -0.9901 | 0.02591 | -0.0881 | -38.213
-13 | -0.9378 | 0.02383 | -0.0913 | -39.3538
-12.5 | -0.8867 | 0.02183 | -0.0935 | -40.6184
-12 | -0.8419 | 0.02045 | -0.0932 | -41.1687
-11.5 | -0.8113 | 0.01916 | -0.0896 | -42.3434
-11 | -0.7782 | 0.01836 | -0.0859 | -42.3856
-10.5 | -0.7427 | 0.01738 | -0.0827 | -42.733
-10 | -0.7016 | 0.0166 | -0.0803 | -42.2651
-9.5 | -0.6563 | 0.01598 | -0.0786 | -41.0701
-9 | -0.6114 | 0.01528 | -0.0768 | -40.0131
-8.5 | -0.5645 | 0.01467 | -0.0752 | -38.4799
-8 | -0.516 | 0.01409 | -0.074 | -36.6217
-7.5 | -0.4661 | 0.01358 | -0.0729 | -34.3225
-6.5 | -0.3642 | 0.01265 | -0.0711 | -28.7905
-6 | -0.312 | 0.01228 | -0.0703 | -25.4072
-5.5 | -0.2589 | 0.01193 | -0.0697 | -21.7016
-5 | -0.206 | 0.01157 | -0.0691 | -17.8047
-4.5 | -0.1521 | 0.01128 | -0.0686 | -13.484
-4 | -0.0981 | 0.01101 | -0.0682 | -8.9101
-3.5 | -0.0436 | 0.01079 | -0.0678 | -4.0408
-3 | 0.011 | 0.0106 | -0.0674 | 1.0377
-2.5 | 0.0658 | 0.01042 | -0.067 | 6.3148
-2 | 0.1209 | 0.01031 | -0.0667 | 11.7265
-1.5 | 0.1755 | 0.01016 | -0.0663 | 17.2736
-1 | 0.2307 | 0.0101 | -0.0659 | 22.8416
-0.5 | 0.2851 | 0.01 | -0.0655 | 28.51
0 | 0.3394 | 0.00992 | -0.065 | 34.2137
0.5 | 0.3931 | 0.00985 | -0.0644 | 39.9086
1 | 0.4449 | 0.00964 | -0.0635 | 46.1515
1.5 | 0.4919 | 0.0093 | -0.0615 | 52.8925
2 | 0.5381 | 0.00907 | -0.0587 | 59.3275
2.5 | 0.5932 | 0.0093 | -0.0579 | 63.7849
3 | 0.6478 | 0.00964 | -0.0571 | 67.1992
3.5 | 0.7136 | 0.01006 | -0.0588 | 70.9344
4 | 0.7967 | 0.01053 | -0.0646 | 75.66
4.5 | 0.8715 | 0.01099 | -0.0687 | 79.2994
5 | 0.948 | 0.01148 | -0.0734 | 82.5784
5.5 | 1.0228 | 0.01198 | -0.0778 | 85.3756
6 | 1.0913 | 0.0125 | -0.0812 | 87.304
6.5 | 1.115 | 0.01289 | -0.0753 | 86.5012
7 | 1.1319 | 0.01328 | -0.0681 | 85.2334
7.5 | 1.1308 | 0.01364 | -0.0572 | 82.9032
8 | 1.1393 | 0.01421 | -0.0487 | 80.1759
8.5 | 1.157 | 0.01499 | -0.0423 | 77.1848
9 | 1.1835 | 0.0159 | -0.038 | 74.434
9.5 | 1.2131 | 0.01694 | -0.0346 | 71.6116
10 | 1.2423 | 0.01817 | -0.0316 | 68.3709
10.5 | 1.2701 | 0.01962 | -0.0287 | 64.735
11 | 1.2958 | 0.02131 | -0.0259 | 60.8071
11.5 | 1.319 | 0.02331 | -0.0233 | 56.5852
12 | 1.344 | 0.02532 | -0.0211 | 53.0806
12.5 | 1.3671 | 0.02756 | -0.0191 | 49.6045
13 | 1.3868 | 0.03014 | -0.017 | 46.0119
13.5 | 1.4031 | 0.03311 | -0.015 | 42.3769
14 | 1.4167 | 0.03642 | -0.0132 | 38.899
14.5 | 1.4332 | 0.03965 | -0.0119 | 36.1463
15 | 1.4455 | 0.04334 | -0.0105 | 33.3526
15.5 | 1.4527 | 0.04761 | -0.0093 | 30.5125
16 | 1.4604 | 0.05201 | -0.0084 | 28.0792
16.5 | 1.4682 | 0.05648 | -0.0078 | 25.995
17 | 1.4689 | 0.06182 | -0.0073 | 23.7609
17.5 | 1.4723 | 0.06701 | -0.0071 | 21.9713
18 | 1.4732 | 0.07258 | -0.0072 | 20.2976
18.5 | 1.468 | 0.07896 | -0.0076 | 18.5917
19 | 1.469 | 0.08476 | -0.0082 | 17.3313
19.5 | 1.4611 | 0.09167 | -0.0092 | 15.9387
20 | 1.4598 | 0.09795 | -0.0105 | 14.9035

## 27. Re 500k Mach 0.10 (1)
BIGFOIL.COM POLAR EXPORT
GA 30A420
GA 30A420 |  |  |  | Cl Max: | 2.148 | at alpha= | 20 | deg
JavaFoil+Calcfoil stall+Eppler ext transition |  |  |  | L/D Max: | 71.435 | at alpha= | 7.5 | deg
Re: | 500000 |  |  | Cd Min: | 0.01392 | at alpha= | -1.5 | deg
Mach: | 0.1 |  |  | Cl=0 at alpha= | -3.0156 | deg
|  |  |  | @ Cl=0.1, Cd= | 0.014188
|  |  |  | @ Cl=0.4, Cd= | 0.014075
|  |  |  | @ Cl=0.6, Cd= | 0.014541
alpha (deg) | Cl | Cd | Cm | Cl/Cd
-20 | -1.257 | 0.15769 | -0.024 | -7.969
-19.5 | -1.255 | 0.14875 | -0.025 | -8.438
-19 | -1.25 | 0.14065 | -0.026 | -8.886
-18.5 | -1.243 | 0.13347 | -0.026 | -9.311
-18 | -1.236 | 0.12429 | -0.027 | -9.942
-17.5 | -1.226 | 0.11616 | -0.028 | -10.553
-17 | -1.213 | 0.10843 | -0.029 | -11.184
-16.5 | -1.199 | 0.10013 | -0.03 | -11.974
-16 | -1.183 | 0.09239 | -0.032 | -12.799
-15.5 | -1.164 | 0.0845 | -0.033 | -13.771
-15 | -1.142 | 0.07679 | -0.034 | -14.871
-14.5 | -1.119 | 0.06998 | -0.035 | -15.987
-14 | -1.093 | 0.06335 | -0.037 | -17.252
-13.5 | -1.067 | 0.05656 | -0.038 | -18.858
-13 | -1.037 | 0.05066 | -0.039 | -20.474
-12.5 | -1.005 | 0.04533 | -0.041 | -22.179
-12 | -0.975 | 0.03953 | -0.042 | -24.651
-11.5 | -0.951 | 0.03202 | -0.045 | -29.692
-11 | -0.925 | 0.02637 | -0.047 | -35.064
-10.5 | -0.887 | 0.02341 | -0.049 | -37.899
-10 | -0.842 | 0.02235 | -0.05 | -37.676
-9.5 | -0.801 | 0.02086 | -0.052 | -38.391
-9 | -0.744 | 0.02017 | -0.052 | -36.885
-8.5 | -0.686 | 0.01949 | -0.053 | -35.188
-8 | -0.626 | 0.01887 | -0.054 | -33.197
-7.5 | -0.566 | 0.01834 | -0.055 | -30.866
-7 | -0.505 | 0.01783 | -0.056 | -28.331
-6.5 | -0.443 | 0.01743 | -0.057 | -25.429
-6 | -0.381 | 0.0166 | -0.058 | -22.942
-5.5 | -0.318 | 0.0167 | -0.058 | -19.032
-5 | -0.254 | 0.01598 | -0.059 | -15.918
-4.5 | -0.191 | 0.01527 | -0.06 | -12.48
-4 | -0.126 | 0.015 | -0.061 | -8.432
-3.5 | -0.062 | 0.01476 | -0.062 | -4.214
-3 | 0.002 | 0.0144 | -0.063 | 0.159
-2.5 | 0.067 | 0.01431 | -0.063 | 4.674
-2 | 0.132 | 0.01407 | -0.064 | 9.348
-1.5 | 0.196 | 0.01392 | -0.065 | 14.101
-1 | 0.261 | 0.01411 | -0.066 | 18.495
-0.5 | 0.325 | 0.0141 | -0.067 | 23.074
0 | 0.392 | 0.01406 | -0.068 | 27.926
0.5 | 0.457 | 0.01418 | -0.069 | 32.244
1 | 0.522 | 0.0142 | -0.069 | 36.769
1.5 | 0.587 | 0.01445 | -0.07 | 40.585
2 | 0.651 | 0.0149 | -0.071 | 43.698
2.5 | 0.715 | 0.01518 | -0.072 | 47.13
3 | 0.78 | 0.01449 | -0.073 | 53.793
3.5 | 0.844 | 0.01488 | -0.074 | 56.707
4 | 0.907 | 0.0153 | -0.074 | 59.293
4.5 | 0.971 | 0.01579 | -0.075 | 61.485
5 | 1.034 | 0.01633 | -0.076 | 63.33
5.5 | 1.097 | 0.01626 | -0.077 | 67.458
6 | 1.159 | 0.01684 | -0.078 | 68.853
6.5 | 1.221 | 0.01757 | -0.078 | 69.519
7 | 1.283 | 0.01823 | -0.079 | 70.391
7.5 | 1.344 | 0.01881 | -0.08 | 71.435
8 | 1.373 | 0.02065 | -0.079 | 66.491
8.5 | 1.428 | 0.02162 | -0.079 | 66.021
9 | 1.481 | 0.0224 | -0.08 | 66.141
9.5 | 1.534 | 0.02355 | -0.081 | 65.131
10 | 1.584 | 0.02482 | -0.081 | 63.81
10.5 | 1.632 | 0.02657 | -0.081 | 61.424
11 | 1.679 | 0.0283 | -0.082 | 59.33
11.5 | 1.723 | 0.03022 | -0.082 | 57.034
12 | 1.766 | 0.03241 | -0.083 | 54.496
12.5 | 1.809 | 0.03435 | -0.083 | 52.677
13 | 1.851 | 0.03631 | -0.083 | 50.969
13.5 | 1.889 | 0.03859 | -0.084 | 48.948
14 | 1.925 | 0.04101 | -0.084 | 46.948
14.5 | 1.96 | 0.04367 | -0.084 | 44.872
15 | 1.991 | 0.04656 | -0.085 | 42.769
15.5 | 2.021 | 0.04986 | -0.085 | 40.527
16 | 2.046 | 0.05337 | -0.085 | 38.331
16.5 | 2.069 | 0.05657 | -0.085 | 36.573
17 | 2.089 | 0.06043 | -0.086 | 34.569
17.5 | 2.106 | 0.06458 | -0.086 | 32.604
18 | 2.12 | 0.06882 | -0.086 | 30.8
18.5 | 2.131 | 0.0732 | -0.086 | 29.118
19 | 2.14 | 0.07796 | -0.086 | 27.446
19.5 | 2.146 | 0.08333 | -0.087 | 25.751
20 | 2.148 | 0.08899 | -0.087 | 24.141

## 28. Re 500k Mach 0.10 (2)
BIGFOIL.COM POLAR EXPORT
GA 30A420
GA 30A420 |  |  |  | Cl Max: | 1.4642 | at alpha= | 18 | deg
XFOIL ncrit=9 |  |  |  | L/D Max: | 86.9579 | at alpha= | 6 | deg
Re: | 500000 |  |  | Cd Min: | 0.10133 | at alpha= | 20 | deg
Mach: | 0.1 |  |  | Cl=0 at alpha= | -3.1025 | deg
|  |  |  | @ Cl=0.1, Cd= | 0.01039
|  |  |  | @ Cl=0.4, Cd= | 0.0099113
|  |  |  | @ Cl=0.6, Cd= | 0.0093683
alpha (deg) | Cl | Cd | Cm | Cl/Cd
-19 | -0.9417 | 0.09344 | -0.0698 | -10.0781
-18.5 | -0.9628 | 0.0833 | -0.0754 | -11.5582
-18 | -0.983 | 0.07359 | -0.0808 | -13.3578
-17.5 | -0.987 | 0.06699 | -0.0836 | -14.7335
-17 | -0.9909 | 0.06039 | -0.0866 | -16.4083
-16.5 | -0.9961 | 0.0537 | -0.0897 | -18.5493
-16 | -0.9995 | 0.04728 | -0.0925 | -21.14
-15.5 | -0.999 | 0.04141 | -0.095 | -24.1246
-15 | -0.9987 | 0.03644 | -0.0958 | -27.4067
-14.5 | -0.9986 | 0.03252 | -0.0947 | -30.7073
-14 | -1.0143 | 0.02983 | -0.0889 | -34.0027
-13.5 | -0.9851 | 0.02701 | -0.09 | -36.4717
-13 | -0.9356 | 0.02453 | -0.0933 | -38.1411
-12.5 | -0.8827 | 0.02247 | -0.0959 | -39.2835
-12 | -0.8407 | 0.02085 | -0.0954 | -40.3213
-11.5 | -0.8091 | 0.01951 | -0.0921 | -41.471
-11 | -0.7796 | 0.0186 | -0.0877 | -41.914
-10.5 | -0.7444 | 0.01762 | -0.0843 | -42.2474
-10 | -0.7025 | 0.01688 | -0.0819 | -41.6173
-9.5 | -0.659 | 0.01615 | -0.0799 | -40.805
-9 | -0.6142 | 0.01542 | -0.0779 | -39.8314
-8.5 | -0.5672 | 0.0148 | -0.0763 | -38.3243
-8 | -0.5185 | 0.0142 | -0.075 | -36.5141
-7.5 | -0.4685 | 0.01368 | -0.0738 | -34.2471
-7 | -0.4174 | 0.01324 | -0.0728 | -31.5257
-6.5 | -0.3657 | 0.01277 | -0.0719 | -28.6374
-6 | -0.3136 | 0.01235 | -0.071 | -25.3927
-5.5 | -0.2603 | 0.01199 | -0.0704 | -21.7098
-5 | -0.2069 | 0.01164 | -0.0697 | -17.7749
-4.5 | -0.1529 | 0.01134 | -0.0692 | -13.4832
-4 | -0.0984 | 0.01108 | -0.0687 | -8.8809
-3.5 | -0.0438 | 0.01083 | -0.0682 | -4.0443
-3 | 0.0113 | 0.01065 | -0.0679 | 1.061
-2.5 | 0.0662 | 0.01047 | -0.0674 | 6.3228
-1.5 | 0.1766 | 0.01021 | -0.0666 | 17.2968
-1 | 0.2319 | 0.01013 | -0.0663 | 22.8924
-0.5 | 0.2869 | 0.01006 | -0.0658 | 28.5189
0 | 0.3413 | 0.00996 | -0.0653 | 34.2671
0.5 | 0.3956 | 0.00993 | -0.0647 | 39.8389
1 | 0.4475 | 0.00971 | -0.0637 | 46.0865
1.5 | 0.4951 | 0.00937 | -0.0618 | 52.8388
2 | 0.5407 | 0.00913 | -0.0589 | 59.2223
2.5 | 0.5954 | 0.00934 | -0.0578 | 63.7473
3 | 0.6506 | 0.00968 | -0.057 | 67.2107
3.5 | 0.7158 | 0.01011 | -0.0586 | 70.8012
4 | 0.7994 | 0.0106 | -0.0643 | 75.4151
4.5 | 0.8745 | 0.01108 | -0.0684 | 78.926
5 | 0.9513 | 0.0116 | -0.073 | 82.0086
5.5 | 1.0269 | 0.01211 | -0.0776 | 84.7977
6 | 1.0948 | 0.01259 | -0.0806 | 86.9579
6.5 | 1.1153 | 0.01303 | -0.0741 | 85.5948
7 | 1.1266 | 0.01342 | -0.0656 | 83.9493
7.5 | 1.1262 | 0.01379 | -0.0549 | 81.6679
8 | 1.1377 | 0.01439 | -0.047 | 79.0618
8.5 | 1.1577 | 0.01521 | -0.041 | 76.1144
9 | 1.1827 | 0.01624 | -0.0366 | 72.8264
9.5 | 1.2122 | 0.01736 | -0.0332 | 69.8272
10 | 1.2419 | 0.01863 | -0.0302 | 66.6613
10.5 | 1.27 | 0.02014 | -0.0274 | 63.0586
11 | 1.2961 | 0.02189 | -0.0247 | 59.2097
11.5 | 1.3197 | 0.02393 | -0.0222 | 55.1483
12.5 | 1.364 | 0.02856 | -0.0177 | 47.7591
13 | 1.3843 | 0.03119 | -0.0157 | 44.3828
13.5 | 1.4011 | 0.03421 | -0.0138 | 40.9559
14 | 1.4136 | 0.0377 | -0.012 | 37.496
14.5 | 1.4264 | 0.04134 | -0.0106 | 34.5041
15 | 1.4395 | 0.04506 | -0.0093 | 31.9463
15.5 | 1.4479 | 0.04932 | -0.0082 | 29.3573
16 | 1.4507 | 0.05425 | -0.0073 | 26.741
16.5 | 1.4598 | 0.05871 | -0.0068 | 24.8646
17 | 1.4626 | 0.06393 | -0.0064 | 22.8781
17.5 | 1.4612 | 0.0697 | -0.0063 | 20.9641
18 | 1.4642 | 0.07515 | -0.0065 | 19.4837
18.5 | 1.458 | 0.08171 | -0.0069 | 17.8436
19 | 1.4574 | 0.08781 | -0.0077 | 16.5972
19.5 | 1.4516 | 0.09457 | -0.0088 | 15.3495
20 | 1.4469 | 0.10133 | -0.0103 | 14.2791

## 29. Re 500k Mach 0.25 (1)
BIGFOIL.COM POLAR EXPORT
GA 30A420
GA 30A420 |  |  |  | Cl Max: | 2.058 | at alpha= | 17.5 | deg
JavaFoil+Calcfoil stall+Eppler ext transition |  |  |  | L/D Max: | 68.919 | at alpha= | 6.5 | deg
Re: | 500000 |  |  | Cd Min: | 0.01409 | at alpha= | -1.5 | deg
Mach: | 0.25 |  |  | Cl=0 at alpha= | -3.0152 | deg
|  |  |  | @ Cl=0.1, Cd= | 0.014327
|  |  |  | @ Cl=0.4, Cd= | 0.01428
|  |  |  | @ Cl=0.6, Cd= | 0.014749
alpha (deg) | Cl | Cd | Cm | Cl/Cd
-20 | -1.054 | 0.18689 | -0.022 | -5.641
-19.5 | -1.074 | 0.1762 | -0.023 | -6.096
-19 | -1.091 | 0.16601 | -0.024 | -6.574
-18.5 | -1.104 | 0.15559 | -0.025 | -7.094
-18 | -1.112 | 0.1472 | -0.025 | -7.557
-17.5 | -1.12 | 0.1368 | -0.027 | -8.189
-17 | -1.122 | 0.12723 | -0.028 | -8.818
-16.5 | -1.122 | 0.11764 | -0.029 | -9.533
-16 | -1.118 | 0.10835 | -0.03 | -10.319
-15.5 | -1.108 | 0.1007 | -0.031 | -10.999
-15 | -1.095 | 0.09196 | -0.033 | -11.91
-14.5 | -1.081 | 0.08356 | -0.034 | -12.932
-14 | -1.063 | 0.07545 | -0.036 | -14.085
-13.5 | -1.042 | 0.06807 | -0.037 | -15.303
-13 | -1.018 | 0.06088 | -0.039 | -16.724
-12.5 | -0.993 | 0.05385 | -0.04 | -18.434
-12 | -0.963 | 0.04788 | -0.042 | -20.108
-11.5 | -0.931 | 0.0418 | -0.043 | -22.272
-11 | -0.902 | 0.03577 | -0.046 | -25.215
-10.5 | -0.876 | 0.02849 | -0.048 | -30.759
-10 | -0.844 | 0.02423 | -0.05 | -34.845
-9.5 | -0.801 | 0.02269 | -0.052 | -35.311
-9 | -0.751 | 0.02134 | -0.053 | -35.189
-8.5 | -0.701 | 0.02029 | -0.055 | -34.532
-8 | -0.641 | 0.01952 | -0.056 | -32.829
-7.5 | -0.58 | 0.01887 | -0.056 | -30.724
-7 | -0.518 | 0.01833 | -0.057 | -28.236
-6.5 | -0.455 | 0.01781 | -0.058 | -25.522
-6 | -0.391 | 0.01738 | -0.059 | -22.485
-5.5 | -0.326 | 0.01707 | -0.06 | -19.102
-5 | -0.261 | 0.0166 | -0.061 | -15.727
-4.5 | -0.196 | 0.01594 | -0.062 | -12.276
-4 | -0.13 | 0.01516 | -0.063 | -8.57
-3.5 | -0.064 | 0.01493 | -0.063 | -4.278
-3 | 0.002 | 0.01465 | -0.064 | 0.161
-2.5 | 0.069 | 0.01444 | -0.065 | 4.758
-2 | 0.135 | 0.0142 | -0.066 | 9.517
-1.5 | 0.202 | 0.01409 | -0.067 | 14.316
-1 | 0.268 | 0.01433 | -0.068 | 18.704
-0.5 | 0.334 | 0.01429 | -0.069 | 23.403
0 | 0.403 | 0.01428 | -0.07 | 28.23
0.5 | 0.47 | 0.01439 | -0.07 | 32.643
1 | 0.536 | 0.01452 | -0.071 | 36.937
1.5 | 0.603 | 0.01476 | -0.072 | 40.843
2 | 0.669 | 0.01524 | -0.073 | 43.897
2.5 | 0.735 | 0.01506 | -0.074 | 48.783
3 | 0.801 | 0.01477 | -0.075 | 54.208
3.5 | 0.866 | 0.01523 | -0.076 | 56.894
4 | 0.932 | 0.01572 | -0.076 | 59.258
4.5 | 0.997 | 0.01631 | -0.077 | 61.11
5 | 1.062 | 0.01691 | -0.078 | 62.797
5.5 | 1.126 | 0.01752 | -0.079 | 64.245
6 | 1.19 | 0.01746 | -0.08 | 68.144
6.5 | 1.253 | 0.01818 | -0.081 | 68.919
7 | 1.289 | 0.01991 | -0.08 | 64.727
7.5 | 1.346 | 0.02076 | -0.08 | 64.839
8 | 1.402 | 0.02181 | -0.081 | 64.297
8.5 | 1.458 | 0.02294 | -0.081 | 63.541
9 | 1.511 | 0.02384 | -0.082 | 63.404
9.5 | 1.563 | 0.02518 | -0.082 | 62.08
10 | 1.612 | 0.02675 | -0.083 | 60.272
10.5 | 1.66 | 0.02857 | -0.083 | 58.117
11 | 1.705 | 0.03108 | -0.084 | 54.855
11.5 | 1.747 | 0.03344 | -0.084 | 52.249
12 | 1.791 | 0.03544 | -0.084 | 50.524
12.5 | 1.832 | 0.03771 | -0.085 | 48.588
13 | 1.871 | 0.04018 | -0.085 | 46.56
13.5 | 1.905 | 0.04294 | -0.085 | 44.366
14 | 1.937 | 0.0459 | -0.086 | 42.203
14.5 | 1.966 | 0.04911 | -0.086 | 40.029
15 | 1.991 | 0.05273 | -0.086 | 37.767
15.5 | 2.013 | 0.05683 | -0.086 | 35.425
16 | 2.03 | 0.06088 | -0.087 | 33.341
16.5 | 2.044 | 0.06552 | -0.087 | 31.191
17 | 2.053 | 0.07017 | -0.087 | 29.264
17.5 | 2.058 | 0.07552 | -0.087 | 27.247
18 | 2.058 | 0.08104 | -0.087 | 25.392
18.5 | 2.053 | 0.08732 | -0.087 | 23.507
19 | 2.044 | 0.09366 | -0.087 | 21.821
19.5 | 2.028 | 0.10186 | -0.087 | 19.908
20 | 2.007 | 0.11106 | -0.086 | 18.07

## 30. Re 500k Mach 0.25 (2)
BIGFOIL.COM POLAR EXPORT
GA 30A420
GA 30A420 |  |  |  | Cl Max: | 1.4156 | at alpha= | 16.5 | deg
XFOIL ncrit=9 |  |  |  | L/D Max: | 82.6146 | at alpha= | 6 | deg
Re: | 500000 |  |  | Cd Min: | 0.19653 | at alpha= | -19 | deg
Mach: | 0.25 |  |  | Cl=0 at alpha= | -3.1069 | deg
|  |  |  | @ Cl=0.1, Cd= | 0.010665
|  |  |  | @ Cl=0.4, Cd= | 0.010153
|  |  |  | @ Cl=0.6, Cd= | 0.0095252
alpha (deg) | Cl | Cd | Cm | Cl/Cd
-19 | -0.4646 | 0.19653 | -0.0225 | -2.364
-18 | -0.7706 | 0.11145 | -0.0646 | -6.9143
-17.5 | -0.8341 | 0.09399 | -0.0752 | -8.8743
-17 | -0.8493 | 0.08493 | -0.0799 | -10
-16.5 | -0.8605 | 0.07657 | -0.0843 | -11.2381
-16 | -0.8772 | 0.06775 | -0.0888 | -12.9476
-15.5 | -0.8946 | 0.05929 | -0.093 | -15.0885
-15 | -0.9096 | 0.05145 | -0.0966 | -17.6793
-14.5 | -0.9172 | 0.04509 | -0.0986 | -20.3415
-14 | -0.9232 | 0.03956 | -0.0994 | -23.3367
-13.5 | -0.9452 | 0.03527 | -0.096 | -26.799
-13 | -0.9064 | 0.03039 | -0.1021 | -29.8256
-12.5 | -0.8628 | 0.02663 | -0.1065 | -32.3995
-12 | -0.8203 | 0.02396 | -0.1079 | -34.2362
-11.5 | -0.795 | 0.02194 | -0.1046 | -36.2352
-11 | -0.7689 | 0.02045 | -0.1 | -37.599
-10.5 | -0.741 | 0.01918 | -0.0954 | -38.634
-10 | -0.7095 | 0.01815 | -0.0908 | -39.0909
-9.5 | -0.6672 | 0.01732 | -0.088 | -38.5219
-9 | -0.624 | 0.01645 | -0.0852 | -37.9331
-8.5 | -0.5781 | 0.01567 | -0.0829 | -36.8922
-8 | -0.5296 | 0.01499 | -0.0809 | -35.3302
-7.5 | -0.4795 | 0.01435 | -0.0792 | -33.4146
-7 | -0.4275 | 0.01381 | -0.0777 | -30.9558
-6.5 | -0.375 | 0.01331 | -0.0763 | -28.1743
-6 | -0.3218 | 0.0128 | -0.0751 | -25.1406
-5.5 | -0.2669 | 0.01244 | -0.0742 | -21.455
-5 | -0.2124 | 0.012 | -0.0732 | -17.7
-4.5 | -0.1565 | 0.01171 | -0.0724 | -13.3646
-4 | -0.1009 | 0.01137 | -0.0717 | -8.8742
-3.5 | -0.0441 | 0.01116 | -0.0711 | -3.9516
-3 | 0.012 | 0.0109 | -0.0704 | 1.1009
-2.5 | 0.0693 | 0.01078 | -0.0699 | 6.4286
-2 | 0.1256 | 0.01057 | -0.0693 | 11.8827
-1.5 | 0.1826 | 0.01049 | -0.0688 | 17.4071
-1 | 0.2391 | 0.01036 | -0.0681 | 23.0792
-0.5 | 0.2956 | 0.0103 | -0.0675 | 28.699
0 | 0.3519 | 0.01024 | -0.0668 | 34.3652
0.5 | 0.407 | 0.01014 | -0.066 | 40.1381
1 | 0.4612 | 0.01006 | -0.065 | 45.8449
1.5 | 0.5118 | 0.0098 | -0.0633 | 52.2245
2 | 0.5559 | 0.00937 | -0.0598 | 59.3276
2.5 | 0.6099 | 0.00956 | -0.058 | 63.7971
3 | 0.668 | 0.00995 | -0.0573 | 67.1357
3.5 | 0.7297 | 0.01042 | -0.0575 | 70.0288
4 | 0.8135 | 0.01098 | -0.0627 | 74.0893
4.5 | 0.8916 | 0.01154 | -0.0669 | 77.2617
5 | 0.9702 | 0.01215 | -0.0713 | 79.8519
5.5 | 1.0488 | 0.01276 | -0.0759 | 82.1944
6 | 1.0996 | 0.01331 | -0.075 | 82.6146
6.5 | 1.1011 | 0.01367 | -0.0642 | 80.5486
7 | 1.0996 | 0.01413 | -0.0531 | 77.8202
7.5 | 1.1098 | 0.01482 | -0.0446 | 74.8853
8 | 1.128 | 0.01577 | -0.0381 | 71.5282
8.5 | 1.1543 | 0.01688 | -0.0336 | 68.3827
9 | 1.1839 | 0.01815 | -0.0299 | 65.2287
9.5 | 1.2131 | 0.01964 | -0.0267 | 61.7668
10 | 1.2406 | 0.0214 | -0.0236 | 57.972
10.5 | 1.2659 | 0.02344 | -0.0207 | 54.006
11 | 1.2885 | 0.02578 | -0.0179 | 49.9806
11.5 | 1.3097 | 0.02837 | -0.0154 | 46.165
12 | 1.3316 | 0.03106 | -0.0132 | 42.8719
12.5 | 1.3506 | 0.0341 | -0.0112 | 39.607
13 | 1.3662 | 0.03752 | -0.0092 | 36.4126
13.5 | 1.378 | 0.0414 | -0.0074 | 33.285
14 | 1.3884 | 0.04553 | -0.0059 | 30.4942
14.5 | 1.4001 | 0.04972 | -0.0047 | 28.1597
15 | 1.4072 | 0.05444 | -0.0037 | 25.8486
15.5 | 1.4082 | 0.05987 | -0.0028 | 23.521
16 | 1.414 | 0.06503 | -0.0024 | 21.7438
16.5 | 1.4156 | 0.07069 | -0.0022 | 20.0255
17 | 1.4107 | 0.07717 | -0.0023 | 18.2804
17.5 | 1.4128 | 0.08309 | -0.0028 | 17.0032
18 | 1.4083 | 0.08979 | -0.0035 | 15.6844
18.5 | 1.404 | 0.09661 | -0.0047 | 14.5327
19 | 1.4004 | 0.10344 | -0.0061 | 13.5383
19.5 | 1.395 | 0.11057 | -0.0079 | 12.6164
20 | 1.3921 | 0.11755 | -0.01 | 11.8426

## 31. Re 500k Mach 0.50 (1)
BIGFOIL.COM POLAR EXPORT
GA 30A420
GA 30A420 |  |  |  | Cl Max: | 1.763 | at alpha= | 11.5 | deg
JavaFoil+Calcfoil stall+Eppler ext transition |  |  |  | L/D Max: | 57.361 | at alpha= | 5 | deg
Re: | 500000 |  |  | Cd Min: | 0.01478 | at alpha= | -1 | deg
Mach: | 0.5 |  |  | Cl=0 at alpha= | -3.0203 | deg
|  |  |  | @ Cl=0.1, Cd= | 0.015152
|  |  |  | @ Cl=0.4, Cd= | 0.015265
|  |  |  | @ Cl=0.6, Cd= | 0.016141
alpha (deg) | Cl | Cd | Cm | Cl/Cd
-20 | -1.013 | 0.24174 | -0.025 | -4.19
-19.5 | -0.984 | 0.23615 | -0.026 | -4.167
-19 | -0.955 | 0.23058 | -0.026 | -4.143
-18.5 | -0.927 | 0.22746 | -0.027 | -4.074
-18 | -0.894 | 0.22031 | -0.026 | -4.058
-17.5 | -0.864 | 0.21307 | -0.026 | -4.056
-17 | -0.835 | 0.20692 | -0.026 | -4.034
-16.5 | -0.806 | 0.2009 | -0.027 | -4.009
-16 | -0.776 | 0.20115 | -0.027 | -3.86
-15.5 | -0.747 | 0.19727 | -0.027 | -3.787
-15 | -0.719 | 0.17617 | -0.029 | -4.083
-14.5 | -0.687 | 0.17159 | -0.028 | -4.004
-14 | -0.657 | 0.16725 | -0.027 | -3.926
-13.5 | -0.626 | 0.1552 | -0.027 | -4.036
-13 | -0.597 | 0.1534 | -0.027 | -3.891
-12.5 | -0.567 | 0.1478 | -0.028 | -3.838
-12 | -0.537 | 0.13181 | -0.028 | -4.078
-11.5 | -0.506 | 0.12561 | -0.025 | -4.031
-11 | -0.62 | 0.09687 | -0.027 | -6.402
-10.5 | -0.721 | 0.07674 | -0.039 | -9.39
-10 | -0.738 | 0.06332 | -0.044 | -11.652
-9.5 | -0.732 | 0.05261 | -0.048 | -13.906
-9 | -0.712 | 0.04317 | -0.051 | -16.485
-8.5 | -0.682 | 0.03569 | -0.054 | -19.101
-8 | -0.657 | 0.02746 | -0.058 | -23.919
-7.5 | -0.616 | 0.02346 | -0.061 | -26.273
-7 | -0.561 | 0.02144 | -0.063 | -26.17
-6.5 | -0.501 | 0.02019 | -0.065 | -24.81
-6 | -0.432 | 0.01931 | -0.066 | -22.378
-5.5 | -0.362 | 0.01867 | -0.067 | -19.368
-5 | -0.29 | 0.01812 | -0.068 | -16.005
-4.5 | -0.218 | 0.01717 | -0.069 | -12.673
-4 | -0.145 | 0.0167 | -0.07 | -8.662
-3.5 | -0.071 | 0.01621 | -0.071 | -4.393
-3 | 0.003 | 0.01558 | -0.072 | 0.168
-2.5 | 0.077 | 0.01522 | -0.073 | 5.037
-2 | 0.151 | 0.015 | -0.074 | 10.058
-1.5 | 0.225 | 0.01481 | -0.075 | 15.203
-1 | 0.299 | 0.01478 | -0.076 | 20.247
-0.5 | 0.373 | 0.01523 | -0.077 | 24.498
0 | 0.45 | 0.01533 | -0.078 | 29.383
0.5 | 0.525 | 0.01576 | -0.079 | 33.28
1 | 0.599 | 0.01614 | -0.08 | 37.084
1.5 | 0.673 | 0.01619 | -0.081 | 41.535
2 | 0.746 | 0.01676 | -0.082 | 44.519
2.5 | 0.819 | 0.01717 | -0.083 | 47.731
3 | 0.893 | 0.01701 | -0.084 | 52.48
3.5 | 0.965 | 0.01739 | -0.084 | 55.503
4 | 1.038 | 0.01815 | -0.085 | 57.16
4.5 | 1.086 | 0.0191 | -0.084 | 56.863
5 | 1.152 | 0.02009 | -0.085 | 57.361
5.5 | 1.217 | 0.02122 | -0.086 | 57.354
6 | 1.281 | 0.02243 | -0.086 | 57.106
6.5 | 1.342 | 0.02363 | -0.087 | 56.813
7 | 1.402 | 0.02515 | -0.088 | 55.745
7.5 | 1.459 | 0.02688 | -0.088 | 54.279
8 | 1.514 | 0.02885 | -0.088 | 52.46
8.5 | 1.565 | 0.0311 | -0.089 | 50.34
9 | 1.614 | 0.03394 | -0.089 | 47.544
9.5 | 1.658 | 0.03756 | -0.089 | 44.133
10 | 1.694 | 0.04116 | -0.09 | 41.153
10.5 | 1.726 | 0.04486 | -0.09 | 38.466
11 | 1.75 | 0.04891 | -0.09 | 35.781
11.5 | 1.763 | 0.05431 | -0.09 | 32.47
12 | 1.763 | 0.06071 | -0.09 | 29.048
12.5 | 1.744 | 0.06911 | -0.09 | 25.238
13 | 1.691 | 0.08059 | -0.089 | 20.983
13.5 | 1.534 | 0.09826 | -0.086 | 15.61
14 | 1.01 | 0.16298 | -0.056 | 6.194
14.5 | 1.042 | 0.1798 | -0.06 | 5.797
15 | 1.078 | 0.19284 | -0.065 | 5.593
15.5 | 1.098 | 0.19281 | -0.06 | 5.696
16 | 1.128 | 0.20601 | -0.062 | 5.475
16.5 | 1.164 | 0.21523 | -0.067 | 5.407

## 32. Re 500k Mach 0.50 (2)
BIGFOIL.COM POLAR EXPORT
GA 30A420
GA 30A420 |  |  |  | Cl Max: | 1.2551 | at alpha= | 13 | deg
XFOIL ncrit=9 |  |  |  | L/D Max: | 64.4273 | at alpha= | 5 | deg
Re: | 500000 |  |  | Cd Min: | 0.15402 | at alpha= | -15 | deg
Mach: | 0.5 |  |  | Cl=0 at alpha= | -3.1294 | deg
|  |  |  | @ Cl=0.1, Cd= | 0.011901
|  |  |  | @ Cl=0.4, Cd= | 0.011382
|  |  |  | @ Cl=0.6, Cd= | 0.011406
alpha (deg) | Cl | Cd | Cm | Cl/Cd
-15 | -0.3132 | 0.15402 | -0.0567 | -2.0335
-14.5 | -0.2951 | 0.14882 | -0.0584 | -1.9829
-14 | -0.296 | 0.14118 | -0.0603 | -2.0966
-13.5 | -0.2979 | 0.12715 | -0.0703 | -2.3429
-13 | -0.3291 | 0.1096 | -0.082 | -3.0027
-12.5 | -0.3744 | 0.09242 | -0.094 | -4.0511
-12 | -0.4861 | 0.0695 | -0.1105 | -6.9942
-11.5 | -0.5279 | 0.05824 | -0.1166 | -9.0642
-11 | -0.557 | 0.04933 | -0.1202 | -11.2913
-10.5 | -0.582 | 0.04053 | -0.1244 | -14.3597
-10 | -0.5961 | 0.03257 | -0.1284 | -18.3021
-9 | -0.5786 | 0.02378 | -0.1259 | -24.3314
-8.5 | -0.5558 | 0.02128 | -0.1214 | -26.1184
-8 | -0.5254 | 0.0194 | -0.116 | -27.0825
-7.5 | -0.4938 | 0.01808 | -0.1095 | -27.3119
-7 | -0.45 | 0.01692 | -0.1045 | -26.5957
-6.5 | -0.4004 | 0.01597 | -0.1003 | -25.072
-6 | -0.3467 | 0.01513 | -0.0966 | -22.9147
-5.5 | -0.2893 | 0.01447 | -0.0935 | -19.9931
-5 | -0.2309 | 0.01383 | -0.0906 | -16.6956
-4.5 | -0.1702 | 0.01334 | -0.0882 | -12.7586
-4 | -0.109 | 0.01287 | -0.086 | -8.4693
-3.5 | -0.0461 | 0.01254 | -0.0842 | -3.6762
-3 | 0.0161 | 0.01219 | -0.0823 | 1.3208
-2.5 | 0.0794 | 0.01197 | -0.0807 | 6.6332
-2 | 0.1424 | 0.01176 | -0.079 | 12.1088
-1.5 | 0.205 | 0.01161 | -0.0774 | 17.6572
-1 | 0.2682 | 0.01153 | -0.0758 | 23.2611
-0.5 | 0.3293 | 0.01142 | -0.074 | 28.8354
0 | 0.3902 | 0.01138 | -0.0721 | 34.2882
1 | 0.508 | 0.0114 | -0.0675 | 44.5614
1.5 | 0.5634 | 0.01142 | -0.0647 | 49.3345
2 | 0.6147 | 0.0114 | -0.0611 | 53.9211
2.5 | 0.6573 | 0.01119 | -0.0558 | 58.7399
3 | 0.6946 | 0.01131 | -0.0486 | 61.4147
3.5 | 0.75 | 0.0121 | -0.0454 | 61.9835
4 | 0.8236 | 0.01313 | -0.0464 | 62.7266
4.5 | 0.9142 | 0.0143 | -0.0512 | 63.9301
5 | 1.0012 | 0.01554 | -0.0557 | 64.4273
5.5 | 1.0052 | 0.01649 | -0.0452 | 60.9582
6 | 1.0145 | 0.0176 | -0.036 | 57.642
6.5 | 1.0322 | 0.01901 | -0.0286 | 54.2977
7 | 1.0564 | 0.02078 | -0.023 | 50.8373
7.5 | 1.0828 | 0.02289 | -0.0184 | 47.3045
8 | 1.1086 | 0.02531 | -0.0143 | 43.8009
8.5 | 1.1328 | 0.02806 | -0.0106 | 40.3706
9 | 1.1551 | 0.03113 | -0.0072 | 37.1057
9.5 | 1.1782 | 0.03441 | -0.0043 | 34.24
10 | 1.1985 | 0.03802 | -0.0015 | 31.5229
10.5 | 1.2153 | 0.04204 | 0.001 | 28.9082
11 | 1.2279 | 0.04653 | 0.0033 | 26.3894
11.5 | 1.2371 | 0.05146 | 0.0052 | 24.04
12 | 1.246 | 0.05662 | 0.0068 | 22.0064
12.5 | 1.2525 | 0.06216 | 0.008 | 20.1496
13 | 1.2551 | 0.06817 | 0.0088 | 18.4113
13.5 | 1.2543 | 0.07465 | 0.0092 | 16.8024
14 | 1.2529 | 0.08142 | 0.0091 | 15.3881
14.5 | 1.2486 | 0.08863 | 0.0086 | 14.0878
15 | 1.2439 | 0.09601 | 0.0077 | 12.9559
15.5 | 1.2364 | 0.10398 | 0.006 | 11.8907
16 | 1.2262 | 0.11245 | 0.0038 | 10.9044
16.5 | 1.2217 | 0.12042 | 0.0013 | 10.1453
17 | 1.2073 | 0.12999 | -0.0026 | 9.2876
17.5 | 1.1918 | 0.13996 | -0.0072 | 8.5153
18 | 1.1895 | 0.14849 | -0.0113 | 8.0106

## 33. Re 750k Mach 0.00 (1)
BIGFOIL.COM POLAR EXPORT
GA 30A420
GA 30A420 |  |  |  | Cl Max: | 2.176 | at alpha= | 20 | deg
JavaFoil+Calcfoil stall+Eppler ext transition |  |  |  | L/D Max: | 78.037 | at alpha= | 7.5 | deg
Re: | 750000 |  |  | Cd Min: | 0.0129 | at alpha= | -1.5 | deg
Mach: | 0 |  |  | Cl=0 at alpha= | -3.0156 | deg
|  |  |  | @ Cl=0.1, Cd= | 0.013202
|  |  |  | @ Cl=0.4, Cd= | 0.013076
|  |  |  | @ Cl=0.6, Cd= | 0.01352
alpha (deg) | Cl | Cd | Cm | Cl/Cd
-20 | -1.294 | 0.13903 | -0.026 | -9.308
-19.5 | -1.29 | 0.13079 | -0.026 | -9.862
-19 | -1.284 | 0.12302 | -0.027 | -10.434
-18.5 | -1.275 | 0.11593 | -0.028 | -11.001
-18 | -1.266 | 0.10804 | -0.029 | -11.714
-17.5 | -1.254 | 0.10033 | -0.03 | -12.496
-17 | -1.24 | 0.09303 | -0.031 | -13.33
-16.5 | -1.225 | 0.08558 | -0.032 | -14.31
-16 | -1.206 | 0.07876 | -0.033 | -15.313
-15.5 | -1.186 | 0.07181 | -0.034 | -16.516
-15 | -1.164 | 0.06482 | -0.035 | -17.953
-14.5 | -1.14 | 0.05852 | -0.037 | -19.473
-14 | -1.113 | 0.05282 | -0.038 | -21.067
-13.5 | -1.084 | 0.04758 | -0.039 | -22.779
-13 | -1.054 | 0.04238 | -0.04 | -24.866
-12.5 | -1.029 | 0.03558 | -0.042 | -28.938
-12 | -1.007 | 0.02913 | -0.044 | -34.559
-11.5 | -0.98 | 0.02438 | -0.046 | -40.18
-11 | -0.941 | 0.02202 | -0.048 | -42.731
-10.5 | -0.896 | 0.02051 | -0.049 | -43.693
-10 | -0.854 | 0.01928 | -0.051 | -44.308
-9.5 | -0.798 | 0.01914 | -0.051 | -41.719
-9 | -0.741 | 0.01793 | -0.052 | -41.337
-8.5 | -0.683 | 0.01799 | -0.053 | -37.968
-8 | -0.624 | 0.01743 | -0.054 | -35.802
-7.5 | -0.564 | 0.01695 | -0.055 | -33.264
-7 | -0.503 | 0.01652 | -0.056 | -30.45
-6.5 | -0.441 | 0.01611 | -0.056 | -27.406
-6 | -0.379 | 0.01544 | -0.057 | -24.557
-5.5 | -0.316 | 0.01515 | -0.058 | -20.888
-5 | -0.253 | 0.01473 | -0.059 | -17.194
-4.5 | -0.19 | 0.01421 | -0.06 | -13.344
-4 | -0.126 | 0.01397 | -0.061 | -9.014
-3.5 | -0.062 | 0.01363 | -0.061 | -4.54
-3 | 0.002 | 0.0134 | -0.062 | 0.17
-2.5 | 0.067 | 0.01331 | -0.063 | 5.001
-2 | 0.131 | 0.0131 | -0.064 | 9.998
-1.5 | 0.195 | 0.0129 | -0.065 | 15.146
-1 | 0.26 | 0.01307 | -0.066 | 19.872
-0.5 | 0.324 | 0.01309 | -0.067 | 24.734
0 | 0.391 | 0.01306 | -0.067 | 29.904
0.5 | 0.455 | 0.01317 | -0.068 | 34.562
1 | 0.519 | 0.01324 | -0.069 | 39.246
1.5 | 0.584 | 0.01342 | -0.07 | 43.493
2 | 0.648 | 0.01382 | -0.071 | 46.884
2.5 | 0.712 | 0.01401 | -0.072 | 50.8
3 | 0.776 | 0.01292 | -0.072 | 60.059
3.5 | 0.839 | 0.01366 | -0.073 | 61.472
4 | 0.903 | 0.01405 | -0.074 | 64.244
4.5 | 0.966 | 0.01447 | -0.075 | 66.768
5 | 1.029 | 0.01493 | -0.076 | 68.917
5.5 | 1.092 | 0.01486 | -0.077 | 73.449
6 | 1.154 | 0.01549 | -0.077 | 74.491
6.5 | 1.215 | 0.01603 | -0.078 | 75.816
7 | 1.277 | 0.0166 | -0.079 | 76.906
7.5 | 1.338 | 0.01714 | -0.08 | 78.037
8 | 1.398 | 0.01792 | -0.08 | 77.981
8.5 | 1.428 | 0.01953 | -0.08 | 73.111
9 | 1.482 | 0.02022 | -0.08 | 73.283
9.5 | 1.535 | 0.02123 | -0.081 | 72.3
10 | 1.586 | 0.02232 | -0.081 | 71.042
10.5 | 1.635 | 0.02383 | -0.082 | 68.609
11 | 1.682 | 0.02534 | -0.082 | 66.389
11.5 | 1.727 | 0.02703 | -0.082 | 63.904
12 | 1.771 | 0.02905 | -0.083 | 60.949
12.5 | 1.814 | 0.03074 | -0.083 | 59.015
13 | 1.856 | 0.03248 | -0.084 | 57.13
13.5 | 1.894 | 0.03453 | -0.084 | 54.852
14 | 1.931 | 0.03665 | -0.084 | 52.697
14.5 | 1.966 | 0.03896 | -0.085 | 50.479
15 | 1.999 | 0.04138 | -0.085 | 48.316
15.5 | 2.03 | 0.04435 | -0.085 | 45.766
16 | 2.056 | 0.04723 | -0.085 | 43.546
16.5 | 2.081 | 0.05033 | -0.086 | 41.351
17 | 2.103 | 0.05354 | -0.086 | 39.282
17.5 | 2.122 | 0.05721 | -0.086 | 37.095
18 | 2.138 | 0.06088 | -0.087 | 35.111
18.5 | 2.151 | 0.06468 | -0.087 | 33.258
19 | 2.162 | 0.0689 | -0.087 | 31.386
19.5 | 2.171 | 0.07329 | -0.087 | 29.619
20 | 2.176 | 0.07818 | -0.087 | 27.839

## 34. Re 750k Mach 0.00 (2)
BIGFOIL.COM POLAR EXPORT
GA 30A420
GA 30A420 |  |  |  | Cl Max: | 1.5267 | at alpha= | 18 | deg
XFOIL ncrit=9 |  |  |  | L/D Max: | 96.8828 | at alpha= | 7 | deg
Re: | 750000 |  |  | Cd Min: | 0.09334 | at alpha= | 20 | deg
Mach: | 0 |  |  | Cl=0 at alpha= | -3.0616 | deg
|  |  |  | @ Cl=0.1, Cd= | 0.0091041
|  |  |  | @ Cl=0.4, Cd= | 0.0087017
|  |  |  | @ Cl=0.6, Cd= | 0.0080027
alpha (deg) | Cl | Cd | Cm | Cl/Cd
-19.5 | -1.0008 | 0.09279 | -0.0658 | -10.7856
-19 | -1.016 | 0.08379 | -0.0704 | -12.1256
-18.5 | -1.032 | 0.07491 | -0.0749 | -13.7765
-18 | -1.0498 | 0.06609 | -0.0792 | -15.8844
-17.5 | -1.0653 | 0.05786 | -0.0831 | -18.4117
-17 | -1.0893 | 0.04906 | -0.087 | -22.2034
-16.5 | -1.1002 | 0.04148 | -0.0907 | -26.5236
-16 | -1.099 | 0.03555 | -0.0934 | -30.9142
-15.5 | -1.0931 | 0.03107 | -0.0942 | -35.1818
-15 | -1.088 | 0.028 | -0.092 | -38.8571
-14.5 | -1.1015 | 0.02508 | -0.0865 | -43.9195
-14 | -1.0517 | 0.02287 | -0.0896 | -45.986
-13.5 | -1.0005 | 0.02117 | -0.0917 | -47.2603
-13 | -0.9582 | 0.01949 | -0.0917 | -49.1637
-12.5 | -0.9219 | 0.01848 | -0.089 | -49.8864
-12 | -0.8973 | 0.01738 | -0.0842 | -51.6283
-11.5 | -0.8582 | 0.01671 | -0.0814 | -51.3585
-11 | -0.8193 | 0.01586 | -0.0788 | -51.6583
-10.5 | -0.7755 | 0.01518 | -0.0769 | -51.087
-10 | -0.7286 | 0.01463 | -0.0754 | -49.8018
-9.5 | -0.6819 | 0.01401 | -0.0739 | -48.6724
-9 | -0.6331 | 0.01345 | -0.0727 | -47.0706
-8.5 | -0.583 | 0.01295 | -0.0717 | -45.0193
-8 | -0.5322 | 0.01251 | -0.0707 | -42.542
-7.5 | -0.4804 | 0.01205 | -0.07 | -39.8672
-7 | -0.428 | 0.01165 | -0.0693 | -36.7382
-6.5 | -0.375 | 0.01131 | -0.0687 | -33.1565
-6 | -0.3215 | 0.01092 | -0.0681 | -29.4414
-5 | -0.2131 | 0.01031 | -0.0673 | -20.6693
-4.5 | -0.1591 | 0.01006 | -0.0669 | -15.8151
-4 | -0.1036 | 0.00978 | -0.0666 | -10.593
-3 | 0.0068 | 0.00936 | -0.0661 | 0.7265
-2.5 | 0.0619 | 0.00922 | -0.0658 | 6.7137
-2 | 0.1178 | 0.00905 | -0.0657 | 13.0166
-1.5 | 0.1733 | 0.00899 | -0.0654 | 19.277
-1 | 0.229 | 0.00884 | -0.0652 | 25.905
-0.5 | 0.284 | 0.00881 | -0.0649 | 32.2361
0 | 0.3401 | 0.00873 | -0.0647 | 38.9576
0.5 | 0.3943 | 0.00871 | -0.0643 | 45.2698
1 | 0.449 | 0.00863 | -0.0639 | 52.0278
1.5 | 0.5019 | 0.00852 | -0.0632 | 58.9085
2 | 0.5495 | 0.00824 | -0.0615 | 66.6869
2.5 | 0.5936 | 0.00798 | -0.0586 | 74.386
3 | 0.6443 | 0.00816 | -0.0571 | 78.9583
3.5 | 0.6962 | 0.00849 | -0.0559 | 82.0024
4 | 0.7482 | 0.00889 | -0.0549 | 84.162
4.5 | 0.8145 | 0.00939 | -0.0571 | 86.7412
5.5 | 0.9582 | 0.0104 | -0.0645 | 92.1346
6 | 1.027 | 0.01095 | -0.0677 | 93.79
6.5 | 1.1065 | 0.0115 | -0.0732 | 96.2174
7 | 1.1655 | 0.01203 | -0.0746 | 96.8828
7.5 | 1.1623 | 0.01241 | -0.0633 | 93.6583
8 | 1.1658 | 0.0128 | -0.0535 | 91.0781
8.5 | 1.1824 | 0.01339 | -0.0466 | 88.3047
9 | 1.2077 | 0.01419 | -0.0418 | 85.1092
9.5 | 1.2365 | 0.01519 | -0.0381 | 81.4022
10.5 | 1.2975 | 0.01761 | -0.0323 | 73.6797
11 | 1.3277 | 0.01904 | -0.0299 | 69.7321
11.5 | 1.3556 | 0.0207 | -0.0275 | 65.4879
12 | 1.3809 | 0.02264 | -0.0252 | 60.9938
12.5 | 1.4031 | 0.02488 | -0.0228 | 56.3947
13 | 1.4257 | 0.0272 | -0.0208 | 52.4154
13.5 | 1.4468 | 0.02974 | -0.0189 | 48.6483
14 | 1.4646 | 0.03263 | -0.0171 | 44.8851
14.5 | 1.4784 | 0.03597 | -0.0154 | 41.1009
15 | 1.4906 | 0.03958 | -0.0138 | 37.6604
15.5 | 1.5041 | 0.0432 | -0.0126 | 34.8171
16 | 1.5122 | 0.0474 | -0.0114 | 31.903
16.5 | 1.5166 | 0.05212 | -0.0105 | 29.0982
17 | 1.5247 | 0.05656 | -0.0098 | 26.9572
17.5 | 1.5247 | 0.06197 | -0.0094 | 24.6038
18 | 1.5267 | 0.06729 | -0.0092 | 22.6884
18.5 | 1.5253 | 0.0731 | -0.0092 | 20.8659
19 | 1.5197 | 0.07954 | -0.0097 | 19.1061
19.5 | 1.5161 | 0.08582 | -0.0103 | 17.666
20 | 1.5039 | 0.09334 | -0.0115 | 16.1121

## 35. Re 750k Mach 0.10 (1)
BIGFOIL.COM POLAR EXPORT
GA 30A420
GA 30A420 |  |  |  | Cl Max: | 2.16 | at alpha= | 20 | deg
JavaFoil+Calcfoil stall+Eppler ext transition |  |  |  | L/D Max: | 77.909 | at alpha= | 8 | deg
Re: | 750000 |  |  | Cd Min: | 0.01293 | at alpha= | -1.5 | deg
Mach: | 0.1 |  |  | Cl=0 at alpha= | -3.0156 | deg
|  |  |  | @ Cl=0.1, Cd= | 0.013188
|  |  |  | @ Cl=0.4, Cd= | 0.013169
|  |  |  | @ Cl=0.6, Cd= | 0.013561
alpha (deg) | Cl | Cd | Cm | Cl/Cd
-20 | -1.269 | 0.14359 | -0.025 | -8.835
-19.5 | -1.268 | 0.13511 | -0.026 | -9.382
-19 | -1.264 | 0.12654 | -0.027 | -9.985
-18.5 | -1.257 | 0.11965 | -0.028 | -10.502
-18 | -1.25 | 0.11157 | -0.029 | -11.2
-17.5 | -1.24 | 0.10391 | -0.03 | -11.932
-17 | -1.228 | 0.09617 | -0.031 | -12.768
-16.5 | -1.215 | 0.08829 | -0.032 | -13.758
-16 | -1.198 | 0.08155 | -0.033 | -14.684
-15.5 | -1.179 | 0.07411 | -0.034 | -15.908
-15 | -1.157 | 0.0671 | -0.035 | -17.25
-14.5 | -1.134 | 0.06092 | -0.036 | -18.616
-14 | -1.109 | 0.05489 | -0.038 | -20.196
-13.5 | -1.081 | 0.04914 | -0.039 | -21.992
-13 | -1.052 | 0.04379 | -0.04 | -24.015
-12.5 | -1.025 | 0.03758 | -0.042 | -27.266
-12 | -1.003 | 0.03063 | -0.044 | -32.738
-11.5 | -0.978 | 0.0253 | -0.046 | -38.638
-11 | -0.941 | 0.02257 | -0.048 | -41.669
-10.5 | -0.897 | 0.02085 | -0.049 | -43.028
-10 | -0.857 | 0.01942 | -0.051 | -44.137
-9.5 | -0.801 | 0.0193 | -0.052 | -41.525
-9 | -0.744 | 0.01802 | -0.053 | -41.299
-8.5 | -0.686 | 0.01806 | -0.053 | -37.988
-8 | -0.627 | 0.01752 | -0.054 | -35.763
-7.5 | -0.566 | 0.01702 | -0.055 | -33.269
-7 | -0.505 | 0.01662 | -0.056 | -30.394
-6.5 | -0.443 | 0.01626 | -0.057 | -27.271
-6 | -0.381 | 0.01549 | -0.058 | -24.592
-5.5 | -0.318 | 0.01557 | -0.058 | -20.416
-5 | -0.254 | 0.0149 | -0.059 | -17.077
-4.5 | -0.191 | 0.01425 | -0.06 | -13.378
-4 | -0.127 | 0.01395 | -0.061 | -9.066
-3.5 | -0.062 | 0.01373 | -0.062 | -4.53
-3 | 0.002 | 0.01349 | -0.063 | 0.17
-2.5 | 0.067 | 0.0133 | -0.063 | 5.03
-2 | 0.132 | 0.01308 | -0.064 | 10.061
-1.5 | 0.196 | 0.01293 | -0.065 | 15.189
-1 | 0.261 | 0.01314 | -0.066 | 19.851
-0.5 | 0.325 | 0.01313 | -0.067 | 24.794
0 | 0.392 | 0.01317 | -0.068 | 29.805
0.5 | 0.457 | 0.01316 | -0.069 | 34.753
1 | 0.522 | 0.01329 | -0.069 | 39.286
1.5 | 0.587 | 0.01347 | -0.07 | 43.544
2 | 0.651 | 0.01392 | -0.071 | 46.762
2.5 | 0.715 | 0.01408 | -0.072 | 50.8
3 | 0.78 | 0.01338 | -0.073 | 58.278
3.5 | 0.844 | 0.01372 | -0.074 | 61.503
4 | 0.907 | 0.01411 | -0.074 | 64.313
4.5 | 0.971 | 0.01454 | -0.075 | 66.749
5 | 1.034 | 0.01501 | -0.076 | 68.878
5.5 | 1.097 | 0.01495 | -0.077 | 73.384
6 | 1.159 | 0.01549 | -0.078 | 74.817
6.5 | 1.221 | 0.01614 | -0.079 | 75.693
7 | 1.283 | 0.01674 | -0.079 | 76.634
7.5 | 1.344 | 0.01737 | -0.08 | 77.383
8 | 1.404 | 0.01802 | -0.081 | 77.909
8.5 | 1.434 | 0.01974 | -0.08 | 72.625
9 | 1.487 | 0.02046 | -0.08 | 72.716
9.5 | 1.54 | 0.0215 | -0.081 | 71.656
10 | 1.591 | 0.02261 | -0.082 | 70.364
10.5 | 1.64 | 0.02417 | -0.082 | 67.873
11 | 1.687 | 0.02573 | -0.082 | 65.586
11.5 | 1.732 | 0.0275 | -0.083 | 62.971
12 | 1.775 | 0.0295 | -0.083 | 60.176
12.5 | 1.818 | 0.03124 | -0.084 | 58.208
13 | 1.86 | 0.03308 | -0.084 | 56.218
13.5 | 1.898 | 0.03517 | -0.084 | 53.971
14 | 1.935 | 0.03733 | -0.085 | 51.824
14.5 | 1.969 | 0.03973 | -0.085 | 49.556
15 | 2.001 | 0.04236 | -0.085 | 47.239
15.5 | 2.03 | 0.04528 | -0.086 | 44.839
16 | 2.056 | 0.0485 | -0.086 | 42.393
16.5 | 2.08 | 0.05144 | -0.086 | 40.428
17 | 2.1 | 0.05497 | -0.086 | 38.209
17.5 | 2.117 | 0.05861 | -0.087 | 36.122
18 | 2.131 | 0.06267 | -0.087 | 34.007
18.5 | 2.143 | 0.06661 | -0.087 | 32.17
19 | 2.152 | 0.07087 | -0.087 | 30.359
19.5 | 2.158 | 0.07563 | -0.087 | 28.528
20 | 2.16 | 0.08075 | -0.087 | 26.756

## 36. Re 750k Mach 0.10 (2)
BIGFOIL.COM POLAR EXPORT
GA 30A420
GA 30A420 |  |  |  | Cl Max: | 1.5168 | at alpha= | 17.5 | deg
XFOIL ncrit=9 |  |  |  | L/D Max: | 95.9012 | at alpha= | 7 | deg
Re: | 750000 |  |  | Cd Min: | 0.0982 | at alpha= | -19.5 | deg
Mach: | 0.1 |  |  | Cl=0 at alpha= | -3.0608 | deg
|  |  |  | @ Cl=0.1, Cd= | 0.0091399
|  |  |  | @ Cl=0.4, Cd= | 0.0087356
|  |  |  | @ Cl=0.6, Cd= | 0.0080328
alpha (deg) | Cl | Cd | Cm | Cl/Cd
-19.5 | -0.973 | 0.0982 | -0.0643 | -9.9084
-19 | -0.9872 | 0.08923 | -0.069 | -11.0635
-18.5 | -1.0027 | 0.08028 | -0.0735 | -12.49
-18 | -1.0198 | 0.07132 | -0.078 | -14.2989
-17.5 | -1.0368 | 0.06275 | -0.0822 | -16.5227
-17 | -1.059 | 0.05404 | -0.0861 | -19.5966
-16.5 | -1.0769 | 0.04578 | -0.0899 | -23.5234
-16 | -1.0815 | 0.03892 | -0.0932 | -27.7878
-15.5 | -1.0789 | 0.03346 | -0.0952 | -32.2445
-15 | -1.075 | 0.02955 | -0.0945 | -36.379
-14.5 | -1.0945 | 0.02658 | -0.0882 | -41.1776
-14 | -1.0505 | 0.02372 | -0.0915 | -44.2875
-13.5 | -0.9986 | 0.02189 | -0.0939 | -45.619
-13 | -0.9575 | 0.01998 | -0.0941 | -47.9229
-12.5 | -0.9224 | 0.01881 | -0.0914 | -49.0377
-12 | -0.8958 | 0.01768 | -0.0868 | -50.6674
-11.5 | -0.8612 | 0.01692 | -0.0832 | -50.8983
-11 | -0.8221 | 0.01608 | -0.0805 | -51.1256
-10.5 | -0.7773 | 0.01546 | -0.0786 | -50.2781
-10 | -0.7323 | 0.01477 | -0.0767 | -49.5802
-9 | -0.6362 | 0.01359 | -0.0738 | -46.8138
-8.5 | -0.5858 | 0.01308 | -0.0728 | -44.7859
-8 | -0.5348 | 0.01263 | -0.0717 | -42.3436
-7.5 | -0.4829 | 0.01216 | -0.0709 | -39.7122
-7 | -0.4303 | 0.01173 | -0.0701 | -36.6837
-6.5 | -0.3773 | 0.01137 | -0.0694 | -33.1838
-6 | -0.3231 | 0.011 | -0.0689 | -29.3727
-5.5 | -0.2695 | 0.01068 | -0.0682 | -25.2341
-5 | -0.2143 | 0.01036 | -0.0679 | -20.6853
-4.5 | -0.1598 | 0.01011 | -0.0674 | -15.8061
-4 | -0.1042 | 0.00981 | -0.0671 | -10.6218
-3.5 | -0.0491 | 0.00964 | -0.0668 | -5.0934
-3 | 0.0068 | 0.00939 | -0.0665 | 0.72417
-2 | 0.1186 | 0.00909 | -0.066 | 13.0473
-1.5 | 0.1742 | 0.00903 | -0.0657 | 19.2913
-1 | 0.2304 | 0.00888 | -0.0656 | 25.9459
-0.5 | 0.2855 | 0.00886 | -0.0652 | 32.2235
0 | 0.3419 | 0.00877 | -0.065 | 38.9852
0.5 | 0.3966 | 0.00874 | -0.0646 | 45.3776
1 | 0.4512 | 0.00867 | -0.0641 | 52.0415
1.5 | 0.5046 | 0.00857 | -0.0634 | 58.8798
2 | 0.5531 | 0.0083 | -0.0618 | 66.6386
2.5 | 0.5968 | 0.00802 | -0.0588 | 74.414
3 | 0.6467 | 0.00822 | -0.057 | 78.674
4 | 0.7511 | 0.00897 | -0.0547 | 83.7347
4.5 | 0.8176 | 0.00945 | -0.0569 | 86.5185
5 | 0.8875 | 0.00995 | -0.06 | 89.196
5.5 | 0.9625 | 0.01048 | -0.0643 | 91.8416
6 | 1.032 | 0.01104 | -0.0675 | 93.4783
6.5 | 1.1115 | 0.01162 | -0.0729 | 95.654
7 | 1.1652 | 0.01215 | -0.0731 | 95.9012
7.5 | 1.1569 | 0.01251 | -0.0608 | 92.478
8 | 1.1617 | 0.01299 | -0.0512 | 89.4303
8.5 | 1.1813 | 0.01362 | -0.0449 | 86.7327
9 | 1.2083 | 0.01446 | -0.0405 | 83.5615
9.5 | 1.238 | 0.0155 | -0.0369 | 79.871
10 | 1.2675 | 0.01675 | -0.0337 | 75.6716
11 | 1.327 | 0.01966 | -0.0285 | 67.4975
11.5 | 1.3553 | 0.02137 | -0.0262 | 63.4207
12 | 1.381 | 0.02336 | -0.0239 | 59.1182
12.5 | 1.4033 | 0.02567 | -0.0216 | 54.6669
13 | 1.422 | 0.02835 | -0.0194 | 50.1587
13.5 | 1.4428 | 0.031 | -0.0175 | 46.5419
14 | 1.4608 | 0.03399 | -0.0158 | 42.9773
14.5 | 1.4749 | 0.03738 | -0.0141 | 39.4569
15 | 1.4846 | 0.0413 | -0.0125 | 35.9467
15.5 | 1.4971 | 0.04509 | -0.0113 | 33.2025
16 | 1.5065 | 0.04928 | -0.0102 | 30.5702
16.5 | 1.509 | 0.05426 | -0.0093 | 27.8105
17 | 1.5155 | 0.05896 | -0.0087 | 25.7039
17.5 | 1.5168 | 0.06436 | -0.0084 | 23.5674
18 | 1.513 | 0.07039 | -0.0083 | 21.4945
18.5 | 1.5134 | 0.07614 | -0.0085 | 19.8765
19 | 1.5025 | 0.08327 | -0.0091 | 18.0437
19.5 | 1.5021 | 0.08929 | -0.0098 | 16.8227
20 | 1.4894 | 0.09694 | -0.0111 | 15.3641

## 37. Re 750k Mach 0.25 (1)
BIGFOIL.COM POLAR EXPORT
GA 30A420
GA 30A420 |  |  |  | Cl Max: | 2.069 | at alpha= | 17.5 | deg
JavaFoil+Calcfoil stall+Eppler ext transition |  |  |  | L/D Max: | 76.049 | at alpha= | 7.5 | deg
Re: | 750000 |  |  | Cd Min: | 0.01311 | at alpha= | -1.5 | deg
Mach: | 0.25 |  |  | Cl=0 at alpha= | -3.0152 | deg
|  |  |  | @ Cl=0.1, Cd= | 0.013317
|  |  |  | @ Cl=0.4, Cd= | 0.013318
|  |  |  | @ Cl=0.6, Cd= | 0.013779
alpha (deg) | Cl | Cd | Cm | Cl/Cd
-20 | -1.061 | 0.17334 | -0.024 | -6.119
-19.5 | -1.082 | 0.16174 | -0.024 | -6.692
-19 | -1.1 | 0.15213 | -0.025 | -7.232
-18.5 | -1.114 | 0.14313 | -0.026 | -7.782
-18 | -1.123 | 0.13361 | -0.027 | -8.408
-17.5 | -1.13 | 0.12506 | -0.028 | -9.037
-17 | -1.134 | 0.11554 | -0.029 | -9.813
-16.5 | -1.135 | 0.10577 | -0.031 | -10.727
-16 | -1.131 | 0.09724 | -0.032 | -11.63
-15.5 | -1.121 | 0.08998 | -0.033 | -12.462
-15 | -1.11 | 0.0814 | -0.034 | -13.633
-14.5 | -1.095 | 0.07373 | -0.036 | -14.847
-14 | -1.077 | 0.06626 | -0.037 | -16.256
-13.5 | -1.057 | 0.05932 | -0.039 | -17.811
-13 | -1.033 | 0.05291 | -0.04 | -19.516
-12.5 | -1.006 | 0.04692 | -0.041 | -21.439
-12 | -0.976 | 0.04152 | -0.043 | -23.508
-11.5 | -0.953 | 0.03395 | -0.045 | -28.062
-11 | -0.93 | 0.02784 | -0.048 | -33.414
-10.5 | -0.898 | 0.0235 | -0.05 | -38.201
-10 | -0.856 | 0.02134 | -0.051 | -40.105
-9.5 | -0.808 | 0.01983 | -0.052 | -40.729
-9 | -0.76 | 0.01947 | -0.054 | -39.022
-8.5 | -0.701 | 0.01878 | -0.055 | -37.321
-8 | -0.641 | 0.01812 | -0.056 | -35.389
-7.5 | -0.58 | 0.01756 | -0.057 | -33.027
-7 | -0.518 | 0.01702 | -0.057 | -30.422
-6.5 | -0.455 | 0.0166 | -0.058 | -27.394
-6 | -0.391 | 0.01619 | -0.059 | -24.131
-5.5 | -0.326 | 0.01592 | -0.06 | -20.486
-5 | -0.261 | 0.01547 | -0.061 | -16.879
-4.5 | -0.196 | 0.01484 | -0.062 | -13.187
-4 | -0.13 | 0.01415 | -0.063 | -9.183
-3.5 | -0.064 | 0.01389 | -0.063 | -4.599
-3 | 0.002 | 0.01361 | -0.064 | 0.173
-2.5 | 0.069 | 0.01342 | -0.065 | 5.12
-2 | 0.135 | 0.0132 | -0.066 | 10.242
-1.5 | 0.202 | 0.01311 | -0.067 | 15.384
-1 | 0.268 | 0.01329 | -0.068 | 20.176
-0.5 | 0.334 | 0.01328 | -0.069 | 25.185
0 | 0.403 | 0.01332 | -0.07 | 30.273
0.5 | 0.47 | 0.01345 | -0.07 | 34.94
1 | 0.536 | 0.01354 | -0.071 | 39.609
1.5 | 0.603 | 0.01379 | -0.072 | 43.709
2 | 0.669 | 0.01418 | -0.073 | 47.162
2.5 | 0.735 | 0.014 | -0.074 | 52.473
3 | 0.801 | 0.01364 | -0.075 | 58.688
3.5 | 0.866 | 0.01407 | -0.076 | 61.573
4 | 0.932 | 0.01452 | -0.076 | 64.154
4.5 | 0.997 | 0.01499 | -0.077 | 66.488
5 | 1.062 | 0.01551 | -0.078 | 68.444
5.5 | 1.126 | 0.01611 | -0.079 | 69.889
6 | 1.19 | 0.01605 | -0.08 | 74.134
6.5 | 1.253 | 0.01671 | -0.081 | 75.011
7 | 1.316 | 0.01743 | -0.082 | 75.507
7.5 | 1.378 | 0.01812 | -0.082 | 76.049
8 | 1.408 | 0.0199 | -0.081 | 70.77
8.5 | 1.464 | 0.02092 | -0.082 | 69.952
9 | 1.518 | 0.02174 | -0.082 | 69.812
9.5 | 1.571 | 0.02294 | -0.083 | 68.489
10 | 1.62 | 0.02435 | -0.083 | 66.542
10.5 | 1.668 | 0.02597 | -0.084 | 64.233
11 | 1.713 | 0.02825 | -0.084 | 60.66
11.5 | 1.756 | 0.03046 | -0.084 | 57.658
12 | 1.799 | 0.03229 | -0.085 | 55.72
12.5 | 1.84 | 0.03437 | -0.085 | 53.551
13 | 1.88 | 0.03663 | -0.086 | 51.313
13.5 | 1.914 | 0.03913 | -0.086 | 48.924
14 | 1.946 | 0.04181 | -0.086 | 46.558
14.5 | 1.976 | 0.04473 | -0.087 | 44.165
15 | 2.001 | 0.04798 | -0.087 | 41.717
15.5 | 2.023 | 0.05166 | -0.087 | 39.161
16 | 2.041 | 0.05543 | -0.087 | 36.817
16.5 | 2.054 | 0.05957 | -0.087 | 34.488
17 | 2.064 | 0.06399 | -0.088 | 32.261
17.5 | 2.069 | 0.06858 | -0.088 | 30.164
18 | 2.069 | 0.07356 | -0.088 | 28.126
18.5 | 2.065 | 0.07939 | -0.088 | 26.006
19 | 2.057 | 0.08516 | -0.088 | 24.149
19.5 | 2.043 | 0.09205 | -0.088 | 22.19
20 | 2.023 | 0.10001 | -0.088 | 20.231

## 38. Re 750k Mach 0.25 (2)
BIGFOIL.COM POLAR EXPORT
GA 30A420
GA 30A420 |  |  |  | Cl Max: | 1.4629 | at alpha= | 16.5 | deg
XFOIL ncrit=9 |  |  |  | L/D Max: | 91.5105 | at alpha= | 6.5 | deg
Re: | 750000 |  |  | Cd Min: | 0.11801 | at alpha= | -19 | deg
Mach: | 0.25 |  |  | Cl=0 at alpha= | -3.0652 | deg
|  |  |  | @ Cl=0.1, Cd= | 0.0093646
|  |  |  | @ Cl=0.4, Cd= | 0.0089306
|  |  |  | @ Cl=0.6, Cd= | 0.0084391
alpha (deg) | Cl | Cd | Cm | Cl/Cd
-19 | -0.8361 | 0.11801 | -0.0596 | -7.085
-18.5 | -0.849 | 0.10867 | -0.0648 | -7.8126
-18 | -0.867 | 0.09875 | -0.0702 | -8.7797
-17.5 | -0.8877 | 0.08868 | -0.0756 | -10.0101
-17 | -0.908 | 0.07894 | -0.0806 | -11.5024
-16.5 | -0.9275 | 0.06988 | -0.0851 | -13.2728
-16 | -0.9486 | 0.06111 | -0.0892 | -15.5228
-15.5 | -0.9679 | 0.05273 | -0.093 | -18.3558
-15 | -0.9829 | 0.04487 | -0.0964 | -21.9055
-14.5 | -0.9921 | 0.03793 | -0.099 | -26.1561
-14 | -1.0066 | 0.0327 | -0.098 | -30.7829
-13.5 | -0.9792 | 0.02724 | -0.1037 | -35.9471
-13 | -0.9354 | 0.02412 | -0.1067 | -38.7811
-12.5 | -0.9088 | 0.02164 | -0.1049 | -41.9963
-12 | -0.8857 | 0.01998 | -0.1004 | -44.3293
-11.5 | -0.8566 | 0.0187 | -0.0961 | -45.8075
-11 | -0.8261 | 0.01755 | -0.0916 | -47.0712
-10.5 | -0.79 | 0.01665 | -0.0877 | -47.4474
-10 | -0.7455 | 0.01588 | -0.0851 | -46.9458
-9.5 | -0.7003 | 0.01508 | -0.0826 | -46.439
-9 | -0.652 | 0.01441 | -0.0805 | -45.2464
-8.5 | -0.6015 | 0.01378 | -0.0788 | -43.6502
-8 | -0.5495 | 0.01322 | -0.0773 | -41.5658
-7.5 | -0.4968 | 0.01272 | -0.0759 | -39.0566
-7 | -0.4428 | 0.01221 | -0.0747 | -36.2654
-6.5 | -0.3881 | 0.01179 | -0.0736 | -32.9177
-6 | -0.3328 | 0.01139 | -0.0727 | -29.2186
-5.5 | -0.2771 | 0.011 | -0.0719 | -25.1909
-5 | -0.2206 | 0.0107 | -0.0712 | -20.6168
-4.5 | -0.1641 | 0.01036 | -0.0706 | -15.8398
-4 | -0.1071 | 0.01011 | -0.07 | -10.5935
-3.5 | -0.05 | 0.00984 | -0.0695 | -5.0813
-3 | 0.0075 | 0.00965 | -0.069 | 0.7772
-2.5 | 0.0648 | 0.00945 | -0.0686 | 6.8571
-2 | 0.1225 | 0.00931 | -0.0682 | 13.1579
-1.5 | 0.18 | 0.00919 | -0.0678 | 19.5865
-1 | 0.2373 | 0.00909 | -0.0673 | 26.1056
-0.5 | 0.295 | 0.00902 | -0.067 | 32.7051
0 | 0.3513 | 0.00899 | -0.0663 | 39.0768
0.5 | 0.4087 | 0.00892 | -0.0659 | 45.8184
1 | 0.4646 | 0.00892 | -0.0653 | 52.0852
1.5 | 0.5184 | 0.00889 | -0.0642 | 58.3127
2 | 0.5704 | 0.00871 | -0.0628 | 65.4879
2.5 | 0.6141 | 0.00831 | -0.0595 | 73.8989
3 | 0.6634 | 0.00846 | -0.057 | 78.4161
3.5 | 0.7153 | 0.00883 | -0.0552 | 81.0079
4 | 0.7688 | 0.00928 | -0.0539 | 82.8448
4.5 | 0.8334 | 0.00983 | -0.0551 | 84.7813
5 | 0.9056 | 0.01042 | -0.0582 | 86.9098
5.5 | 0.9807 | 0.01107 | -0.062 | 88.5908
6 | 1.0545 | 0.01171 | -0.0655 | 90.0512
6.5 | 1.1329 | 0.01238 | -0.0701 | 91.5105
7 | 1.1273 | 0.01282 | -0.0582 | 87.9329
7.5 | 1.1355 | 0.01334 | -0.049 | 85.1199
8 | 1.1536 | 0.01409 | -0.0421 | 81.8737
8.5 | 1.1795 | 0.01509 | -0.0371 | 78.1643
9 | 1.2086 | 0.01633 | -0.0333 | 74.011
10 | 1.2699 | 0.01932 | -0.0272 | 65.7298
10.5 | 1.2993 | 0.02111 | -0.0245 | 61.549
11 | 1.3262 | 0.02319 | -0.0219 | 57.1884
11.5 | 1.3501 | 0.02556 | -0.0194 | 52.8208
12 | 1.3712 | 0.02827 | -0.0169 | 48.5037
12.5 | 1.3889 | 0.03133 | -0.0146 | 44.3313
13 | 1.4088 | 0.03439 | -0.0127 | 40.9654
13.5 | 1.4246 | 0.03787 | -0.0108 | 37.6182
14 | 1.4367 | 0.04181 | -0.0091 | 34.3626
14.5 | 1.4439 | 0.04628 | -0.0075 | 31.1992
15 | 1.4534 | 0.05071 | -0.0063 | 28.661
15.5 | 1.4605 | 0.05547 | -0.0053 | 26.3295
16 | 1.4609 | 0.061 | -0.0046 | 23.9492
16.5 | 1.4629 | 0.06656 | -0.0042 | 21.9787
17 | 1.4618 | 0.07254 | -0.004 | 20.1516
17.5 | 1.4533 | 0.0795 | -0.0043 | 18.2805
18 | 1.4527 | 0.08569 | -0.0048 | 16.953
18.5 | 1.4425 | 0.09311 | -0.0058 | 15.4924
19 | 1.4376 | 0.10002 | -0.007 | 14.3731
19.5 | 1.4275 | 0.10769 | -0.0088 | 13.2556
20 | 1.42 | 0.11517 | -0.0109 | 12.3296

## 39. Re 750k Mach 0.50 (1)
BIGFOIL.COM POLAR EXPORT
GA 30A420
GA 30A420 |  |  |  | Cl Max: | 1.772 | at alpha= | 11.5 | deg
JavaFoil+Calcfoil stall+Eppler ext transition |  |  |  | L/D Max: | 63.784 | at alpha= | 4.5 | deg
Re: | 750000 |  |  | Cd Min: | 0.01375 | at alpha= | -1 | deg
Mach: | 0.5 |  |  | Cl=0 at alpha= | -3.0203 | deg
|  |  |  | @ Cl=0.1, Cd= | 0.014075
|  |  |  | @ Cl=0.4, Cd= | 0.014207
|  |  |  | @ Cl=0.6, Cd= | 0.01497
alpha (deg) | Cl | Cd | Cm | Cl/Cd
-20 | -1.013 | 0.22305 | -0.025 | -4.542
-19.5 | -0.984 | 0.21881 | -0.026 | -4.499
-19 | -0.955 | 0.21245 | -0.026 | -4.497
-18.5 | -0.928 | 0.20456 | -0.027 | -4.536
-18 | -0.895 | 0.2007 | -0.026 | -4.459
-17.5 | -0.865 | 0.19721 | -0.026 | -4.385
-17 | -0.835 | 0.18909 | -0.026 | -4.416
-16.5 | -0.806 | 0.18592 | -0.027 | -4.334
-16 | -0.777 | 0.18143 | -0.027 | -4.28
-15.5 | -0.747 | 0.17822 | -0.028 | -4.192
-15 | -0.72 | 0.16115 | -0.029 | -4.468
-14.5 | -0.689 | 0.16024 | -0.029 | -4.297
-14 | -0.657 | 0.15231 | -0.028 | -4.316
-13.5 | -0.627 | 0.14263 | -0.027 | -4.396
-13 | -0.597 | 0.13847 | -0.028 | -4.314
-12.5 | -0.568 | 0.13514 | -0.028 | -4.2
-12 | -0.539 | 0.12298 | -0.029 | -4.381
-11.5 | -0.507 | 0.11525 | -0.026 | -4.395
-11 | -0.625 | 0.09166 | -0.032 | -6.819
-10.5 | -0.73 | 0.06971 | -0.042 | -10.469
-10 | -0.748 | 0.05609 | -0.046 | -13.337
-9.5 | -0.742 | 0.04615 | -0.05 | -16.087
-9 | -0.722 | 0.03779 | -0.052 | -19.097
-8.5 | -0.704 | 0.02835 | -0.057 | -24.838
-8 | -0.672 | 0.02246 | -0.06 | -29.934
-7.5 | -0.622 | 0.02022 | -0.062 | -30.777
-7 | -0.568 | 0.0196 | -0.064 | -28.969
-6.5 | -0.501 | 0.01869 | -0.065 | -26.804
-6 | -0.432 | 0.01797 | -0.066 | -24.056
-5.5 | -0.362 | 0.01738 | -0.067 | -20.811
-5 | -0.29 | 0.01683 | -0.068 | -17.238
-4.5 | -0.218 | 0.01595 | -0.069 | -13.651
-4 | -0.145 | 0.0155 | -0.07 | -9.333
-3.5 | -0.071 | 0.01504 | -0.071 | -4.734
-3 | 0.003 | 0.01442 | -0.072 | 0.182
-2.5 | 0.077 | 0.01414 | -0.073 | 5.423
-2 | 0.151 | 0.01393 | -0.074 | 10.829
-1.5 | 0.225 | 0.01377 | -0.075 | 16.356
-1 | 0.299 | 0.01375 | -0.076 | 21.767
-0.5 | 0.373 | 0.0142 | -0.077 | 26.291
0 | 0.45 | 0.01422 | -0.078 | 31.673
0.5 | 0.525 | 0.0147 | -0.079 | 35.688
1 | 0.599 | 0.01497 | -0.08 | 39.988
1.5 | 0.673 | 0.01501 | -0.081 | 44.796
2 | 0.746 | 0.01553 | -0.082 | 48.042
2.5 | 0.819 | 0.01588 | -0.083 | 51.596
3 | 0.893 | 0.01571 | -0.084 | 56.797
3.5 | 0.965 | 0.01595 | -0.085 | 60.504
4 | 1.038 | 0.01664 | -0.085 | 62.377
4.5 | 1.109 | 0.01739 | -0.086 | 63.784
5 | 1.157 | 0.01833 | -0.086 | 63.107
5.5 | 1.222 | 0.01937 | -0.086 | 63.102
6 | 1.286 | 0.02045 | -0.087 | 62.876
6.5 | 1.348 | 0.02153 | -0.087 | 62.631
7 | 1.409 | 0.02291 | -0.088 | 61.494
7.5 | 1.466 | 0.02448 | -0.089 | 59.906
8 | 1.521 | 0.02626 | -0.089 | 57.933
8.5 | 1.573 | 0.02823 | -0.089 | 55.732
9 | 1.621 | 0.03091 | -0.09 | 52.46
9.5 | 1.665 | 0.03421 | -0.09 | 48.668
10 | 1.702 | 0.03766 | -0.09 | 45.186
10.5 | 1.734 | 0.04098 | -0.09 | 42.302
11 | 1.759 | 0.04476 | -0.091 | 39.293
11.5 | 1.772 | 0.04957 | -0.091 | 35.752
12 | 1.772 | 0.05543 | -0.091 | 31.976
12.5 | 1.754 | 0.06325 | -0.091 | 27.728
13 | 1.701 | 0.07318 | -0.09 | 23.244
13.5 | 1.549 | 0.08831 | -0.088 | 17.539
14 | 1.014 | 0.15176 | -0.059 | 6.681
14.5 | 1.051 | 0.16443 | -0.065 | 6.392
15 | 1.085 | 0.17727 | -0.068 | 6.121
15.5 | 1.099 | 0.17904 | -0.061 | 6.14
16 | 1.13 | 0.18942 | -0.063 | 5.963
16.5 | 1.166 | 0.19557 | -0.068 | 5.96

## 40. Re 750k Mach 0.50 (2)
BIGFOIL.COM POLAR EXPORT
GA 30A420
GA 30A420 |  |  |  | Cl Max: | 1.2929 | at alpha= | 13.5 | deg
XFOIL ncrit=9 |  |  |  | L/D Max: | 70.7414 | at alpha= | 3.5 | deg
Re: | 750000 |  |  | Cd Min: | 0.15604 | at alpha= | -15.5 | deg
Mach: | 0.5 |  |  | Cl=0 at alpha= | -3.0755 | deg
|  |  |  | @ Cl=0.1, Cd= | 0.010387
|  |  |  | @ Cl=0.4, Cd= | 0.0099015
|  |  |  | @ Cl=0.6, Cd= | 0.010174
alpha (deg) | Cl | Cd | Cm | Cl/Cd
-15.5 | -0.3456 | 0.15604 | -0.0548 | -2.2148
-15 | -0.3283 | 0.14979 | -0.0577 | -2.1917
-14.5 | -0.3572 | 0.13519 | -0.0643 | -2.6422
-14 | -0.4309 | 0.11466 | -0.0756 | -3.7581
-13.5 | -0.4599 | 0.09983 | -0.087 | -4.6068
-13 | -0.5227 | 0.08234 | -0.1001 | -6.3481
-12 | -0.5955 | 0.06023 | -0.1125 | -9.8871
-11.5 | -0.6273 | 0.05111 | -0.1161 | -12.2735
-11 | -0.6555 | 0.04203 | -0.1205 | -15.596
-10.5 | -0.6725 | 0.03347 | -0.1251 | -20.0926
-10 | -0.6719 | 0.02695 | -0.1279 | -24.9314
-9.5 | -0.6612 | 0.02283 | -0.126 | -28.9619
-9 | -0.6403 | 0.02011 | -0.1215 | -31.8399
-8 | -0.5755 | 0.01682 | -0.1097 | -34.2152
-7.5 | -0.5323 | 0.01573 | -0.1043 | -33.8398
-7 | -0.4812 | 0.01478 | -0.1 | -32.5575
-6.5 | -0.4254 | 0.01398 | -0.0963 | -30.4292
-6 | -0.3671 | 0.01332 | -0.0931 | -27.5601
-5.5 | -0.3071 | 0.01267 | -0.0903 | -24.2384
-5 | -0.2452 | 0.01218 | -0.0878 | -20.1314
-4.5 | -0.1823 | 0.0117 | -0.0857 | -15.5812
-4 | -0.1183 | 0.01135 | -0.0839 | -10.4229
-3.5 | -0.0545 | 0.01099 | -0.0821 | -4.9591
-3 | 0.0097 | 0.01071 | -0.0805 | 0.9057
-2.5 | 0.0741 | 0.01046 | -0.0791 | 7.0841
-2 | 0.1379 | 0.01028 | -0.0776 | 13.4144
-1.5 | 0.2027 | 0.01013 | -0.0763 | 20.0099
-1 | 0.2655 | 0.01003 | -0.0747 | 26.4706
-0.5 | 0.3287 | 0.00995 | -0.0732 | 33.0352
0 | 0.3909 | 0.0099 | -0.0716 | 39.4848
0.5 | 0.4515 | 0.00991 | -0.0697 | 45.56
1 | 0.5105 | 0.00999 | -0.0674 | 51.1011
1.5 | 0.5668 | 0.01008 | -0.0647 | 56.2302
2 | 0.6199 | 0.01023 | -0.0615 | 60.5963
2.5 | 0.6663 | 0.01036 | -0.057 | 64.3147
3 | 0.7057 | 0.01029 | -0.0514 | 68.5811
3.5 | 0.7442 | 0.01052 | -0.0448 | 70.7414
4 | 0.7935 | 0.0113 | -0.0408 | 70.2212
4.5 | 0.8579 | 0.01228 | -0.0402 | 69.8616
5 | 0.9394 | 0.01347 | -0.0435 | 69.7402
5.5 | 1.0215 | 0.01484 | -0.0472 | 68.8342
6 | 1.0389 | 0.01604 | -0.0394 | 64.7693
6.5 | 1.0517 | 0.01751 | -0.0312 | 60.0628
7 | 1.0783 | 0.01919 | -0.0258 | 56.1907
7.5 | 1.1084 | 0.02121 | -0.0214 | 52.2584
8 | 1.1381 | 0.02352 | -0.0176 | 48.3886
8.5 | 1.1655 | 0.02617 | -0.0141 | 44.5357
9 | 1.1895 | 0.02923 | -0.0107 | 40.6945
9.5 | 1.2102 | 0.03265 | -0.0075 | 37.0658
10 | 1.232 | 0.0362 | -0.0047 | 34.0331
10.5 | 1.2506 | 0.04011 | -0.0021 | 31.1793
11 | 1.2655 | 0.04444 | 0.0003 | 28.4766
11.5 | 1.2763 | 0.04922 | 0.0024 | 25.9305
12 | 1.283 | 0.05449 | 0.0043 | 23.5456
12.5 | 1.2872 | 0.06012 | 0.0057 | 21.4105
13 | 1.2925 | 0.06587 | 0.0068 | 19.622
13.5 | 1.2929 | 0.07216 | 0.0074 | 17.9171
14 | 1.2877 | 0.07914 | 0.0076 | 16.2712
14.5 | 1.2865 | 0.08594 | 0.0074 | 14.9697
15 | 1.2816 | 0.09329 | 0.0067 | 13.7378
15.5 | 1.2732 | 0.1011 | 0.0055 | 12.5935
16 | 1.2695 | 0.10874 | 0.0039 | 11.6746
16.5 | 1.2636 | 0.11674 | 0.0017 | 10.8241
17 | 1.258 | 0.12495 | -0.001 | 10.068
17.5 | 1.2529 | 0.13338 | -0.0043 | 9.3935
18 | 1.2489 | 0.14184 | -0.008 | 8.805
18.5 | 1.2426 | 0.15089 | -0.0124 | 8.2351

## 41. Re 1M Mach 0.00 (1)
BIGFOIL.COM POLAR EXPORT
GA 30A420
GA 30A420 |  |  |  | Cl Max: | 2.184 | at alpha= | 20 | deg
JavaFoil+Calcfoil stall+Eppler ext transition |  |  |  | L/D Max: | 82.591 | at alpha= | 8.5 | deg
Re: | 1000000 |  |  | Cd Min: | 0.01238 | at alpha= | -1.5 | deg
Mach: | 0 |  |  | Cl=0 at alpha= | -3.0156 | deg
|  |  |  | @ Cl=0.1, Cd= | 0.012588
|  |  |  | @ Cl=0.4, Cd= | 0.012598
|  |  |  | @ Cl=0.6, Cd= | 0.013112
alpha (deg) | Cl | Cd | Cm | Cl/Cd
-20 | -1.3 | 0.13183 | -0.026 | -9.864
-19.5 | -1.299 | 0.1215 | -0.027 | -10.694
-19 | -1.292 | 0.11516 | -0.028 | -11.218
-18.5 | -1.286 | 0.10674 | -0.029 | -12.043
-18 | -1.276 | 0.09948 | -0.03 | -12.828
-17.5 | -1.265 | 0.09183 | -0.031 | -13.776
-17 | -1.251 | 0.08534 | -0.032 | -14.654
-16.5 | -1.236 | 0.07799 | -0.033 | -15.845
-16 | -1.217 | 0.07172 | -0.034 | -16.969
-15.5 | -1.197 | 0.06513 | -0.035 | -18.382
-15 | -1.175 | 0.059 | -0.036 | -19.91
-14.5 | -1.15 | 0.05341 | -0.037 | -21.527
-14 | -1.122 | 0.04806 | -0.038 | -23.353
-13.5 | -1.094 | 0.04287 | -0.04 | -25.528
-13 | -1.071 | 0.03665 | -0.042 | -29.222
-12.5 | -1.049 | 0.02992 | -0.043 | -35.062
-12 | -1.024 | 0.02513 | -0.045 | -40.737
-11.5 | -0.989 | 0.02259 | -0.047 | -43.795
-11 | -0.947 | 0.02096 | -0.048 | -45.181
-10.5 | -0.909 | 0.01899 | -0.05 | -47.859
-10 | -0.854 | 0.01886 | -0.051 | -45.292
-9.5 | -0.799 | 0.01764 | -0.051 | -45.274
-9 | -0.741 | 0.0177 | -0.052 | -41.885
-8.5 | -0.683 | 0.01713 | -0.053 | -39.896
-8 | -0.624 | 0.01666 | -0.054 | -37.446
-7.5 | -0.564 | 0.01622 | -0.055 | -34.755
-7 | -0.503 | 0.01576 | -0.056 | -31.918
-6.5 | -0.441 | 0.01548 | -0.056 | -28.507
-6 | -0.379 | 0.01476 | -0.057 | -25.693
-5.5 | -0.316 | 0.01452 | -0.058 | -21.795
-5 | -0.253 | 0.01416 | -0.059 | -17.88
-4.5 | -0.19 | 0.01356 | -0.06 | -13.992
-4 | -0.126 | 0.01332 | -0.061 | -9.451
-3.5 | -0.062 | 0.01306 | -0.061 | -4.741
-3 | 0.002 | 0.01283 | -0.062 | 0.178
-2.5 | 0.067 | 0.01265 | -0.063 | 5.264
-2 | 0.131 | 0.01253 | -0.064 | 10.451
-1.5 | 0.195 | 0.01238 | -0.065 | 15.784
-1 | 0.26 | 0.01253 | -0.066 | 20.731
-0.5 | 0.324 | 0.01263 | -0.067 | 25.643
0 | 0.391 | 0.01258 | -0.067 | 31.049
0.5 | 0.455 | 0.01271 | -0.068 | 35.796
1 | 0.519 | 0.01279 | -0.069 | 40.616
1.5 | 0.584 | 0.01303 | -0.07 | 44.815
2 | 0.648 | 0.01336 | -0.071 | 48.489
2.5 | 0.712 | 0.01358 | -0.072 | 52.437
3 | 0.776 | 0.01331 | -0.072 | 58.27
3.5 | 0.839 | 0.01314 | -0.073 | 63.862
4 | 0.903 | 0.01355 | -0.074 | 66.632
4.5 | 0.966 | 0.01396 | -0.075 | 69.214
5 | 1.029 | 0.01439 | -0.076 | 71.51
5.5 | 1.092 | 0.0143 | -0.077 | 76.343
6 | 1.154 | 0.01487 | -0.077 | 77.585
6.5 | 1.215 | 0.01535 | -0.078 | 79.176
7 | 1.277 | 0.0159 | -0.079 | 80.288
7.5 | 1.338 | 0.01644 | -0.08 | 81.359
8 | 1.398 | 0.01706 | -0.08 | 81.906
8.5 | 1.457 | 0.01764 | -0.081 | 82.591
9 | 1.486 | 0.01913 | -0.08 | 77.667
9.5 | 1.539 | 0.02006 | -0.081 | 76.693
10 | 1.59 | 0.02102 | -0.081 | 75.633
10.5 | 1.64 | 0.02237 | -0.082 | 73.289
11 | 1.687 | 0.02376 | -0.082 | 71.028
11.5 | 1.733 | 0.02536 | -0.083 | 68.327
12 | 1.776 | 0.02723 | -0.083 | 65.224
12.5 | 1.82 | 0.0288 | -0.084 | 63.195
13 | 1.862 | 0.03044 | -0.084 | 61.176
13.5 | 1.901 | 0.03235 | -0.084 | 58.749
14 | 1.938 | 0.03438 | -0.085 | 56.361
14.5 | 1.973 | 0.03652 | -0.085 | 54.025
15 | 2.006 | 0.03881 | -0.085 | 51.694
15.5 | 2.036 | 0.04152 | -0.086 | 49.039
16 | 2.064 | 0.04428 | -0.086 | 46.604
16.5 | 2.089 | 0.04715 | -0.086 | 44.299
17 | 2.111 | 0.05013 | -0.087 | 42.106
17.5 | 2.129 | 0.05352 | -0.087 | 39.786
18 | 2.146 | 0.05699 | -0.087 | 37.645
18.5 | 2.159 | 0.06059 | -0.087 | 35.641
19 | 2.17 | 0.06451 | -0.087 | 33.639
19.5 | 2.179 | 0.06877 | -0.088 | 31.682
20 | 2.184 | 0.07322 | -0.088 | 29.832

## 42. Re 1M Mach 0.00 (2)
BIGFOIL.COM POLAR EXPORT
GA 30A420
GA 30A420 |  |  |  | Cl Max: | 1.5722 | at alpha= | 18 | deg
XFOIL ncrit=9 |  |  |  | L/D Max: | 103.162 | at alpha= | 7.5 | deg
Re: | 1000000 |  |  | Cd Min: | 0.09827 | at alpha= | -20 | deg
Mach: | 0 |  |  | Cl=0 at alpha= | -3.0421 | deg
|  |  |  | @ Cl=0.1, Cd= | 0.0084384
|  |  |  | @ Cl=0.4, Cd= | 0.0080465
|  |  |  | @ Cl=0.6, Cd= | 0.0076687
alpha (deg) | Cl | Cd | Cm | Cl/Cd
-20 | -1.0184 | 0.09827 | -0.0619 | -10.3633
-19.5 | -1.0402 | 0.08829 | -0.0671 | -11.7816
-19 | -1.0659 | 0.07801 | -0.0722 | -13.6636
-18.5 | -1.0928 | 0.06793 | -0.0772 | -16.0871
-18 | -1.1226 | 0.05796 | -0.0819 | -19.3685
-17.5 | -1.1596 | 0.04725 | -0.087 | -24.5418
-17 | -1.1758 | 0.03883 | -0.0913 | -30.2807
-16.5 | -1.1763 | 0.03281 | -0.0939 | -35.8519
-16 | -1.1686 | 0.02874 | -0.0942 | -40.6611
-15.5 | -1.1594 | 0.02599 | -0.092 | -44.6095
-15 | -1.1614 | 0.02365 | -0.0869 | -49.1078
-14.5 | -1.1149 | 0.02147 | -0.0894 | -51.9283
-13.5 | -1.0257 | 0.01848 | -0.0899 | -55.5032
-13 | -0.9945 | 0.01747 | -0.0863 | -56.9262
-12.5 | -0.9632 | 0.01668 | -0.0823 | -57.7458
-12 | -0.9265 | 0.01587 | -0.0793 | -58.3806
-11.5 | -0.8837 | 0.01521 | -0.0773 | -58.0999
-11 | -0.8394 | 0.01456 | -0.0754 | -57.6511
-10.5 | -0.793 | 0.01396 | -0.0739 | -56.8052
-10 | -0.7441 | 0.01347 | -0.0727 | -55.2413
-9 | -0.6444 | 0.01246 | -0.0706 | -51.7175
-8.5 | -0.593 | 0.01201 | -0.0698 | -49.3755
-8 | -0.5411 | 0.01162 | -0.069 | -46.5663
-7.5 | -0.488 | 0.01121 | -0.0685 | -43.5326
-7 | -0.4349 | 0.01086 | -0.0679 | -40.046
-6.5 | -0.3808 | 0.01051 | -0.0675 | -36.2322
-6 | -0.3268 | 0.01017 | -0.067 | -32.1337
-5.5 | -0.2724 | 0.00987 | -0.0666 | -27.5988
-5 | -0.2171 | 0.0096 | -0.0664 | -22.6146
-4.5 | -0.1623 | 0.00933 | -0.0661 | -17.3955
-4 | -0.1066 | 0.0091 | -0.0659 | -11.7143
-3.5 | -0.0511 | 0.00888 | -0.0657 | -5.7545
-3 | 0.0047 | 0.0087 | -0.0655 | 0.54023
-2.5 | 0.0607 | 0.00853 | -0.0654 | 7.1161
-2 | 0.1165 | 0.0084 | -0.0652 | 13.869
-1.5 | 0.173 | 0.00829 | -0.0652 | 20.8685
-1 | 0.2287 | 0.0082 | -0.065 | 27.8902
-0.5 | 0.2849 | 0.00811 | -0.0649 | 35.1295
0 | 0.3409 | 0.00807 | -0.0648 | 42.2429
0.5 | 0.3961 | 0.00805 | -0.0645 | 49.205
1 | 0.4518 | 0.008 | -0.0643 | 56.475
2 | 0.5581 | 0.00793 | -0.0631 | 70.3783
2.5 | 0.6046 | 0.00764 | -0.0612 | 79.1361
3 | 0.65 | 0.00752 | -0.0587 | 86.4362
4.5 | 0.7986 | 0.00847 | -0.0541 | 94.2857
5 | 0.858 | 0.00892 | -0.0549 | 96.1883
5.5 | 0.9234 | 0.00942 | -0.0572 | 98.0255
6 | 0.9946 | 0.00995 | -0.0609 | 99.9598
6.5 | 1.0653 | 0.01053 | -0.0645 | 101.1681
7 | 1.1388 | 0.0111 | -0.0689 | 102.5946
7.5 | 1.207 | 0.0117 | -0.0722 | 103.1624
8 | 1.1942 | 0.01202 | -0.0589 | 99.3511
8.5 | 1.2049 | 0.01248 | -0.0506 | 96.5465
9 | 1.2267 | 0.01316 | -0.0449 | 93.2143
9.5 | 1.2555 | 0.01406 | -0.041 | 89.2959
10 | 1.2858 | 0.01513 | -0.0377 | 84.9835
10.5 | 1.3182 | 0.01627 | -0.0351 | 81.0203
11 | 1.35 | 0.01756 | -0.0327 | 76.8793
11.5 | 1.3796 | 0.01907 | -0.0303 | 72.344
12 | 1.4067 | 0.02083 | -0.0279 | 67.5324
12.5 | 1.4311 | 0.02286 | -0.0256 | 62.6028
13 | 1.4542 | 0.02507 | -0.0235 | 58.0056
13.5 | 1.4769 | 0.02743 | -0.0215 | 53.8425
14 | 1.4963 | 0.03011 | -0.0196 | 49.6945
14.5 | 1.5121 | 0.03321 | -0.0178 | 45.5315
15 | 1.5252 | 0.03664 | -0.0161 | 41.6266
15.5 | 1.5404 | 0.04001 | -0.0147 | 38.5004
16 | 1.5508 | 0.04392 | -0.0135 | 35.3097
16.5 | 1.5571 | 0.0483 | -0.0123 | 32.2381
17 | 1.5666 | 0.05252 | -0.0115 | 29.8286
17.5 | 1.5685 | 0.05757 | -0.0108 | 27.2451
18 | 1.5722 | 0.06259 | -0.0104 | 25.119
18.5 | 1.5719 | 0.06813 | -0.0102 | 23.0721
19 | 1.5675 | 0.07426 | -0.0103 | 21.1083
19.5 | 1.5638 | 0.08047 | -0.0108 | 19.4333
20 | 1.5526 | 0.08765 | -0.0116 | 17.7136

## 43. Re 1M Mach 0.10 (1)
BIGFOIL.COM POLAR EXPORT
GA 30A420
GA 30A420 |  |  |  | Cl Max: | 2.169 | at alpha= | 20 | deg
JavaFoil+Calcfoil stall+Eppler ext transition |  |  |  | L/D Max: | 82.345 | at alpha= | 8.5 | deg
Re: | 1000000 |  |  | Cd Min: | 0.01235 | at alpha= | -1.5 | deg
Mach: | 0.1 |  |  | Cl=0 at alpha= | -3.0156 | deg
|  |  |  | @ Cl=0.1, Cd= | 0.012638
|  |  |  | @ Cl=0.4, Cd= | 0.012701
|  |  |  | @ Cl=0.6, Cd= | 0.013157
alpha (deg) | Cl | Cd | Cm | Cl/Cd
-20 | -1.276 | 0.13606 | -0.026 | -9.375
-19.5 | -1.274 | 0.12818 | -0.027 | -9.937
-19 | -1.271 | 0.11913 | -0.028 | -10.671
-18.5 | -1.268 | 0.11016 | -0.029 | -11.509
-18 | -1.26 | 0.10295 | -0.03 | -12.238
-17.5 | -1.25 | 0.09557 | -0.031 | -13.083
-17 | -1.239 | 0.08801 | -0.032 | -14.077
-16.5 | -1.226 | 0.08067 | -0.033 | -15.191
-16 | -1.209 | 0.07427 | -0.034 | -16.274
-15.5 | -1.19 | 0.0674 | -0.035 | -17.654
-15 | -1.169 | 0.06095 | -0.036 | -19.178
-14.5 | -1.144 | 0.05558 | -0.037 | -20.591
-14 | -1.118 | 0.04998 | -0.038 | -22.364
-13.5 | -1.091 | 0.04444 | -0.04 | -24.547
-13 | -1.066 | 0.03872 | -0.041 | -27.52
-12.5 | -1.044 | 0.03156 | -0.043 | -33.094
-12 | -1.021 | 0.0261 | -0.045 | -39.117
-11.5 | -0.989 | 0.02322 | -0.047 | -42.568
-11 | -0.948 | 0.02088 | -0.048 | -45.388
-10.5 | -0.902 | 0.01958 | -0.049 | -46.051
-10 | -0.857 | 0.01903 | -0.051 | -45.046
-9.5 | -0.802 | 0.01778 | -0.052 | -45.067
-9 | -0.744 | 0.0178 | -0.053 | -41.806
-8.5 | -0.686 | 0.01727 | -0.053 | -39.731
-8 | -0.627 | 0.0167 | -0.054 | -37.536
-7.5 | -0.566 | 0.01628 | -0.055 | -34.792
-7 | -0.505 | 0.0159 | -0.056 | -31.781
-6.5 | -0.443 | 0.0155 | -0.057 | -28.612
-6 | -0.381 | 0.01475 | -0.058 | -25.837
-5.5 | -0.318 | 0.01496 | -0.058 | -21.245
-5 | -0.254 | 0.01417 | -0.059 | -17.952
-4.5 | -0.191 | 0.01366 | -0.06 | -13.952
-4 | -0.127 | 0.01341 | -0.061 | -9.435
-3.5 | -0.062 | 0.01311 | -0.062 | -4.746
-3 | 0.002 | 0.01287 | -0.063 | 0.178
-2.5 | 0.067 | 0.01277 | -0.063 | 5.238
-2 | 0.132 | 0.01251 | -0.064 | 10.52
-1.5 | 0.196 | 0.01235 | -0.065 | 15.892
-1 | 0.261 | 0.01257 | -0.066 | 20.763
-0.5 | 0.326 | 0.01263 | -0.067 | 25.777
0 | 0.392 | 0.0127 | -0.068 | 30.915
0.5 | 0.457 | 0.01271 | -0.069 | 35.978
1 | 0.522 | 0.0129 | -0.069 | 40.454
1.5 | 0.587 | 0.01308 | -0.07 | 44.863
2 | 0.651 | 0.01346 | -0.071 | 48.362
2.5 | 0.715 | 0.01363 | -0.072 | 52.482
3 | 0.78 | 0.01378 | -0.073 | 56.572
3.5 | 0.844 | 0.01321 | -0.074 | 63.868
4 | 0.907 | 0.0136 | -0.074 | 66.719
4.5 | 0.971 | 0.01403 | -0.075 | 69.194
5 | 1.034 | 0.01446 | -0.076 | 71.525
5.5 | 1.097 | 0.0144 | -0.077 | 76.179
6 | 1.159 | 0.01489 | -0.078 | 77.832
6.5 | 1.221 | 0.01548 | -0.079 | 78.894
7 | 1.283 | 0.01601 | -0.079 | 80.114
7.5 | 1.344 | 0.01657 | -0.08 | 81.108
8 | 1.404 | 0.01719 | -0.081 | 81.686
8.5 | 1.464 | 0.01778 | -0.082 | 82.345
9 | 1.491 | 0.01934 | -0.081 | 77.092
9.5 | 1.544 | 0.02027 | -0.081 | 76.182
10 | 1.596 | 0.0213 | -0.082 | 74.921
10.5 | 1.645 | 0.02269 | -0.082 | 72.523
11 | 1.693 | 0.02412 | -0.083 | 70.176
11.5 | 1.738 | 0.02581 | -0.083 | 67.322
12 | 1.781 | 0.02766 | -0.083 | 64.391
12.5 | 1.825 | 0.02927 | -0.084 | 62.334
13 | 1.866 | 0.03097 | -0.084 | 60.254
13.5 | 1.904 | 0.03296 | -0.085 | 57.782
14 | 1.941 | 0.03501 | -0.085 | 55.43
14.5 | 1.975 | 0.03724 | -0.085 | 53.043
15 | 2.008 | 0.03973 | -0.086 | 50.536
15.5 | 2.037 | 0.04241 | -0.086 | 48.021
16 | 2.063 | 0.04539 | -0.086 | 45.439
16.5 | 2.087 | 0.04818 | -0.087 | 43.311
17 | 2.108 | 0.05146 | -0.087 | 40.957
17.5 | 2.125 | 0.05482 | -0.087 | 38.751
18 | 2.139 | 0.05864 | -0.087 | 36.475
18.5 | 2.151 | 0.06238 | -0.087 | 34.476
19 | 2.159 | 0.06643 | -0.088 | 32.503
19.5 | 2.166 | 0.07091 | -0.088 | 30.541
20 | 2.169 | 0.07572 | -0.088 | 28.644

## 44. Re 1M Mach 0.10 (2)
BIGFOIL.COM POLAR EXPORT
GA 30A420
GA 30A420 |  |  |  | Cl Max: | 1.5601 | at alpha= | 17.5 | deg
XFOIL ncrit=9 |  |  |  | L/D Max: | 102.052 | at alpha= | 7 | deg
Re: | 1000000 |  |  | Cd Min: | 0.10444 | at alpha= | -20 | deg
Mach: | 0.1 |  |  | Cl=0 at alpha= | -3.0428 | deg
|  |  |  | @ Cl=0.1, Cd= | 0.0084731
|  |  |  | @ Cl=0.4, Cd= | 0.008098
|  |  |  | @ Cl=0.6, Cd= | 0.0077593
alpha (deg) | Cl | Cd | Cm | Cl/Cd
-20 | -0.9861 | 0.10444 | -0.0601 | -9.4418
-19.5 | -1.0057 | 0.09467 | -0.0652 | -10.6232
-19 | -1.03 | 0.08439 | -0.0704 | -12.2052
-18.5 | -1.0543 | 0.07441 | -0.0754 | -14.1688
-18 | -1.0807 | 0.06457 | -0.0802 | -16.7369
-17.5 | -1.1198 | 0.05366 | -0.0853 | -20.8684
-17 | -1.1486 | 0.04385 | -0.0901 | -26.1938
-16.5 | -1.158 | 0.0363 | -0.094 | -31.9008
-16 | -1.1549 | 0.03102 | -0.0957 | -37.2308
-15.5 | -1.1473 | 0.02748 | -0.0948 | -41.7504
-15 | -1.1492 | 0.02521 | -0.0898 | -45.5851
-14.5 | -1.1143 | 0.02232 | -0.0915 | -49.9238
-14 | -1.0658 | 0.02056 | -0.0931 | -51.8385
-13.5 | -1.0236 | 0.01908 | -0.0927 | -53.6478
-13 | -0.9948 | 0.01784 | -0.0889 | -55.7623
-12.5 | -0.9612 | 0.01704 | -0.0852 | -56.4085
-12 | -0.9294 | 0.01613 | -0.0813 | -57.6193
-11.5 | -0.8861 | 0.0155 | -0.0792 | -57.1677
-11 | -0.8434 | 0.01474 | -0.077 | -57.2185
-10.5 | -0.7965 | 0.01415 | -0.0754 | -56.2898
-10 | -0.7477 | 0.01363 | -0.0741 | -54.8569
-9 | -0.6481 | 0.01257 | -0.0717 | -51.5593
-8.5 | -0.5963 | 0.01212 | -0.0708 | -49.1997
-7.5 | -0.4907 | 0.01129 | -0.0693 | -43.4632
-7 | -0.4373 | 0.01092 | -0.0687 | -40.0458
-6.5 | -0.3832 | 0.01057 | -0.0681 | -36.2535
-6 | -0.3285 | 0.01024 | -0.0677 | -32.0801
-5.5 | -0.2741 | 0.00993 | -0.0672 | -27.6032
-5 | -0.2183 | 0.00965 | -0.067 | -22.6218
-4.5 | -0.1632 | 0.00939 | -0.0666 | -17.3802
-4 | -0.1072 | 0.00914 | -0.0664 | -11.7287
-3.5 | -0.0513 | 0.00894 | -0.0661 | -5.7383
-3 | 0.0048 | 0.00873 | -0.066 | 0.54983
-2.5 | 0.0611 | 0.00857 | -0.0658 | 7.1295
-2 | 0.1173 | 0.00843 | -0.0656 | 13.9146
-1.5 | 0.1739 | 0.00831 | -0.0655 | 20.9266
-1 | 0.2302 | 0.00823 | -0.0654 | 27.9708
-0.5 | 0.2864 | 0.00814 | -0.0652 | 35.1843
0 | 0.3428 | 0.0081 | -0.065 | 42.321
0.5 | 0.3981 | 0.0081 | -0.0647 | 49.1481
1 | 0.4542 | 0.00804 | -0.0645 | 56.4925
1.5 | 0.5089 | 0.00804 | -0.0641 | 63.296
2 | 0.5615 | 0.00798 | -0.0633 | 70.3634
2.5 | 0.6086 | 0.00771 | -0.0615 | 78.9364
3 | 0.6534 | 0.00756 | -0.0588 | 86.4286
3.5 | 0.7032 | 0.0078 | -0.0571 | 90.1538
4 | 0.7528 | 0.00815 | -0.0555 | 92.3681
4.5 | 0.8017 | 0.00853 | -0.0538 | 93.9859
5 | 0.8613 | 0.00899 | -0.0546 | 95.8065
5.5 | 0.9276 | 0.00949 | -0.057 | 97.745
6 | 0.9992 | 0.01003 | -0.0606 | 99.6211
6.5 | 1.0707 | 0.01062 | -0.0643 | 100.8192
7 | 1.144 | 0.01121 | -0.0685 | 102.0517
7.5 | 1.2002 | 0.01179 | -0.0693 | 101.7981
8 | 1.1882 | 0.01217 | -0.0562 | 97.6335
8.5 | 1.2026 | 0.01268 | -0.0486 | 94.8423
9 | 1.2272 | 0.0134 | -0.0434 | 91.5821
9.5 | 1.2573 | 0.01433 | -0.0397 | 87.739
10 | 1.2882 | 0.01545 | -0.0366 | 83.3786
11 | 1.3503 | 0.01811 | -0.0313 | 74.561
11.5 | 1.3801 | 0.01968 | -0.029 | 70.127
12 | 1.4073 | 0.02151 | -0.0266 | 65.4254
12.5 | 1.4314 | 0.02364 | -0.0243 | 60.5499
13 | 1.4523 | 0.02608 | -0.022 | 55.6863
13.5 | 1.4735 | 0.02864 | -0.02 | 51.449
14 | 1.4931 | 0.0314 | -0.0182 | 47.551
14.5 | 1.5094 | 0.03455 | -0.0164 | 43.6874
15 | 1.5216 | 0.03813 | -0.0147 | 39.9056
15.5 | 1.5347 | 0.04178 | -0.0134 | 36.7329
16 | 1.5457 | 0.04572 | -0.0122 | 33.808
16.5 | 1.5499 | 0.05042 | -0.011 | 30.7398
17 | 1.5576 | 0.05491 | -0.0103 | 28.3664
17.5 | 1.5601 | 0.06001 | -0.0097 | 25.9973
18 | 1.5589 | 0.06565 | -0.0094 | 23.7456
18.5 | 1.5598 | 0.07117 | -0.0093 | 21.9165
19 | 1.5511 | 0.07791 | -0.0096 | 19.9089
19.5 | 1.5499 | 0.08388 | -0.0101 | 18.4776
20 | 1.5349 | 0.09167 | -0.0111 | 16.7438

## 45. Re 1M Mach 0.25 (1)
BIGFOIL.COM POLAR EXPORT
GA 30A420
GA 30A420 |  |  |  | Cl Max: | 2.077 | at alpha= | 18 | deg
JavaFoil+Calcfoil stall+Eppler ext transition |  |  |  | L/D Max: | 79.874 | at alpha= | 8 | deg
Re: | 1000000 |  |  | Cd Min: | 0.01257 | at alpha= | -1.5 | deg
Mach: | 0.25 |  |  | Cl=0 at alpha= | -3.0152 | deg
|  |  |  | @ Cl=0.1, Cd= | 0.012777
|  |  |  | @ Cl=0.4, Cd= | 0.012819
|  |  |  | @ Cl=0.6, Cd= | 0.013331
alpha (deg) | Cl | Cd | Cm | Cl/Cd
-20 | -1.066 | 0.16546 | -0.024 | -6.442
-19.5 | -1.089 | 0.15213 | -0.025 | -7.155
-19 | -1.105 | 0.14488 | -0.026 | -7.626
-18.5 | -1.12 | 0.1348 | -0.027 | -8.308
-18 | -1.132 | 0.12498 | -0.028 | -9.054
-17.5 | -1.139 | 0.11618 | -0.029 | -9.8
-17 | -1.142 | 0.10726 | -0.03 | -10.649
-16.5 | -1.142 | 0.09906 | -0.031 | -11.527
-16 | -1.139 | 0.09035 | -0.033 | -12.611
-15.5 | -1.131 | 0.08262 | -0.034 | -13.687
-15 | -1.119 | 0.07501 | -0.035 | -14.919
-14.5 | -1.105 | 0.06723 | -0.037 | -16.435
-14 | -1.087 | 0.06026 | -0.038 | -18.043
-13.5 | -1.067 | 0.05385 | -0.039 | -19.806
-13 | -1.042 | 0.04853 | -0.041 | -21.469
-12.5 | -1.016 | 0.04232 | -0.042 | -23.999
-12 | -0.988 | 0.03691 | -0.044 | -26.763
-11.5 | -0.971 | 0.02914 | -0.046 | -33.325
-11 | -0.944 | 0.02396 | -0.049 | -39.419
-10.5 | -0.906 | 0.02153 | -0.05 | -42.084
-10 | -0.861 | 0.01994 | -0.051 | -43.169
-9.5 | -0.817 | 0.01864 | -0.053 | -43.836
-9 | -0.76 | 0.01855 | -0.054 | -40.969
-8.5 | -0.701 | 0.0179 | -0.055 | -39.176
-8 | -0.641 | 0.01731 | -0.056 | -37.039
-7.5 | -0.58 | 0.01676 | -0.057 | -34.617
-7 | -0.518 | 0.01625 | -0.057 | -31.876
-6.5 | -0.455 | 0.01587 | -0.058 | -28.664
-6 | -0.391 | 0.01544 | -0.059 | -25.31
-5.5 | -0.326 | 0.01524 | -0.06 | -21.409
-5 | -0.261 | 0.01485 | -0.061 | -17.583
-4.5 | -0.196 | 0.01422 | -0.062 | -13.763
-4 | -0.13 | 0.01353 | -0.063 | -9.603
-3.5 | -0.064 | 0.01332 | -0.063 | -4.796
-3 | 0.002 | 0.01306 | -0.064 | 0.18
-2.5 | 0.069 | 0.01288 | -0.065 | 5.334
-2 | 0.135 | 0.01266 | -0.066 | 10.678
-1.5 | 0.202 | 0.01257 | -0.067 | 16.043
-1 | 0.268 | 0.01277 | -0.068 | 21
-0.5 | 0.334 | 0.0128 | -0.069 | 26.12
0 | 0.403 | 0.01282 | -0.07 | 31.443
0.5 | 0.47 | 0.01293 | -0.07 | 36.348
1 | 0.536 | 0.01314 | -0.071 | 40.824
1.5 | 0.603 | 0.01334 | -0.072 | 45.165
2 | 0.669 | 0.01369 | -0.073 | 48.85
2.5 | 0.735 | 0.01352 | -0.074 | 54.357
3 | 0.801 | 0.01399 | -0.075 | 57.218
3.5 | 0.866 | 0.01357 | -0.076 | 63.841
4 | 0.932 | 0.01398 | -0.076 | 66.663
4.5 | 0.997 | 0.01444 | -0.077 | 69.021
5 | 1.062 | 0.01494 | -0.078 | 71.046
5.5 | 1.126 | 0.01547 | -0.079 | 72.796
6 | 1.19 | 0.01542 | -0.08 | 77.163
6.5 | 1.253 | 0.01598 | -0.081 | 78.421
7 | 1.316 | 0.01663 | -0.082 | 79.155
7.5 | 1.378 | 0.0173 | -0.082 | 79.663
8 | 1.44 | 0.01802 | -0.083 | 79.874
8.5 | 1.467 | 0.01978 | -0.082 | 74.161
9 | 1.522 | 0.02054 | -0.083 | 74.084
9.5 | 1.575 | 0.02162 | -0.083 | 72.841
10 | 1.626 | 0.02291 | -0.084 | 70.973
10.5 | 1.674 | 0.02437 | -0.084 | 68.682
11 | 1.719 | 0.02649 | -0.084 | 64.901
11.5 | 1.762 | 0.02857 | -0.085 | 61.676
12 | 1.805 | 0.03029 | -0.085 | 59.598
12.5 | 1.847 | 0.03223 | -0.086 | 57.293
13 | 1.885 | 0.03435 | -0.086 | 54.889
13.5 | 1.92 | 0.03671 | -0.086 | 52.313
14 | 1.953 | 0.0392 | -0.087 | 49.82
14.5 | 1.982 | 0.04195 | -0.087 | 47.25
15 | 2.008 | 0.04502 | -0.087 | 44.605
15.5 | 2.03 | 0.04844 | -0.087 | 41.913
16 | 2.048 | 0.05195 | -0.088 | 39.423
16.5 | 2.062 | 0.05584 | -0.088 | 36.923
17 | 2.072 | 0.0599 | -0.088 | 34.587
17.5 | 2.076 | 0.06434 | -0.088 | 32.263
18 | 2.077 | 0.069 | -0.088 | 30.098
18.5 | 2.072 | 0.0743 | -0.088 | 27.893
19 | 2.064 | 0.07976 | -0.089 | 25.882
19.5 | 2.051 | 0.08616 | -0.088 | 23.804
20 | 2.033 | 0.09337 | -0.088 | 21.771

## 46. Re 1M Mach 0.25 (2)
BIGFOIL.COM POLAR EXPORT
GA 30A420
GA 30A420 |  |  |  | Cl Max: | 1.5052 | at alpha= | 16.5 | deg
XFOIL ncrit=9 |  |  |  | L/D Max: | 96.6639 | at alpha= | 7 | deg
Re: | 1000000 |  |  | Cd Min: | 0.12381 | at alpha= | -19.5 | deg
Mach: | 0.25 |  |  | Cl=0 at alpha= | -3.0461 | deg
|  |  |  | @ Cl=0.1, Cd= | 0.0086719
|  |  |  | @ Cl=0.4, Cd= | 0.0082436
|  |  |  | @ Cl=0.6, Cd= | 0.0082064
alpha (deg) | Cl | Cd | Cm | Cl/Cd
-19.5 | -0.8541 | 0.12381 | -0.0557 | -6.8985
-19 | -0.8693 | 0.11407 | -0.0612 | -7.6208
-18.5 | -0.8867 | 0.10423 | -0.0666 | -8.5071
-18 | -0.9064 | 0.09433 | -0.0718 | -9.6088
-17.5 | -0.9284 | 0.08435 | -0.077 | -11.0065
-17 | -0.956 | 0.07412 | -0.0821 | -12.898
-16.5 | -0.991 | 0.06351 | -0.0874 | -15.6038
-16 | -1.023 | 0.05356 | -0.0921 | -19.1001
-15.5 | -1.0465 | 0.04453 | -0.0964 | -23.501
-15 | -1.0582 | 0.03678 | -0.1 | -28.7711
-14.5 | -1.0683 | 0.031 | -0.1005 | -34.4613
-14 | -1.0472 | 0.02615 | -0.1038 | -40.0459
-13.5 | -1.0096 | 0.02287 | -0.1061 | -44.1452
-13 | -0.98 | 0.02088 | -0.1037 | -46.9349
-12.5 | -0.9593 | 0.01916 | -0.099 | -50.0678
-12 | -0.9287 | 0.01794 | -0.0948 | -51.767
-11.5 | -0.8955 | 0.01688 | -0.0907 | -53.0509
-11 | -0.8586 | 0.01604 | -0.0868 | -53.5287
-10.5 | -0.8147 | 0.01522 | -0.0841 | -53.5283
-10 | -0.766 | 0.01458 | -0.082 | -52.5377
-9.5 | -0.7175 | 0.01388 | -0.0799 | -51.6931
-9 | -0.667 | 0.01329 | -0.0781 | -50.1881
-8.5 | -0.6141 | 0.01273 | -0.0766 | -48.2404
-8 | -0.5605 | 0.01223 | -0.0753 | -45.8299
-7.5 | -0.5063 | 0.01179 | -0.0741 | -42.9432
-7 | -0.4508 | 0.01133 | -0.0732 | -39.7882
-6.5 | -0.3954 | 0.01097 | -0.0722 | -36.0438
-6 | -0.3388 | 0.01058 | -0.0715 | -32.0227
-5.5 | -0.2826 | 0.01024 | -0.0707 | -27.5977
-5 | -0.2251 | 0.00992 | -0.0702 | -22.6915
-4.5 | -0.1683 | 0.00964 | -0.0696 | -17.4585
-4 | -0.1101 | 0.00938 | -0.0692 | -11.7377
-3.5 | -0.0531 | 0.00917 | -0.0687 | -5.7906
-3 | 0.0054 | 0.00894 | -0.0685 | 0.60403
-2.5 | 0.0625 | 0.00878 | -0.068 | 7.1185
-2 | 0.1215 | 0.00861 | -0.0678 | 14.1115
-1.5 | 0.1787 | 0.00853 | -0.0674 | 20.9496
-1 | 0.2376 | 0.00838 | -0.0672 | 28.3532
-0.5 | 0.295 | 0.00835 | -0.0668 | 35.3293
0 | 0.353 | 0.00826 | -0.0665 | 42.7361
0.5 | 0.4104 | 0.00824 | -0.0661 | 49.8058
1 | 0.4669 | 0.00828 | -0.0655 | 56.3889
1.5 | 0.5226 | 0.00828 | -0.0649 | 63.1159
2 | 0.5772 | 0.00827 | -0.064 | 69.7944
2.5 | 0.6274 | 0.00813 | -0.0623 | 77.171
3 | 0.6708 | 0.00786 | -0.059 | 85.3435
3.5 | 0.7199 | 0.00808 | -0.0566 | 89.0965
4 | 0.7702 | 0.00845 | -0.0546 | 91.1479
4.5 | 0.8197 | 0.00886 | -0.0526 | 92.5169
5 | 0.878 | 0.00937 | -0.0525 | 93.7033
5.5 | 0.9474 | 0.00996 | -0.055 | 95.1205
6 | 1.0159 | 0.01062 | -0.0575 | 95.6591
6.5 | 1.0917 | 0.01132 | -0.0615 | 96.4399
7 | 1.1619 | 0.01202 | -0.0646 | 96.6639
7.5 | 1.1634 | 0.01246 | -0.054 | 93.3708
8 | 1.1762 | 0.01308 | -0.0458 | 89.9235
8.5 | 1.1996 | 0.01396 | -0.0401 | 85.9312
9 | 1.2294 | 0.01507 | -0.0361 | 81.5793
9.5 | 1.2609 | 0.01637 | -0.0327 | 77.025
10 | 1.2934 | 0.0178 | -0.0299 | 72.6629
10.5 | 1.3243 | 0.01946 | -0.0272 | 68.0524
11 | 1.3529 | 0.02138 | -0.0246 | 63.2788
11.5 | 1.3789 | 0.02358 | -0.022 | 58.4775
12 | 1.4018 | 0.02608 | -0.0195 | 53.75
12.5 | 1.4212 | 0.02897 | -0.0171 | 49.0576
13 | 1.4412 | 0.03194 | -0.015 | 45.1221
13.5 | 1.459 | 0.03521 | -0.0131 | 41.4371
14 | 1.4727 | 0.0389 | -0.0112 | 37.8586
14.5 | 1.4825 | 0.04307 | -0.0095 | 34.4207
15 | 1.4927 | 0.04732 | -0.0081 | 31.5448
15.5 | 1.5012 | 0.05186 | -0.0069 | 28.9472
16 | 1.5024 | 0.05722 | -0.0059 | 26.2566
16.5 | 1.5052 | 0.06257 | -0.0052 | 24.0563
17 | 1.5052 | 0.06833 | -0.0049 | 22.0284
17.5 | 1.4984 | 0.07493 | -0.0048 | 19.9973
18 | 1.4974 | 0.08107 | -0.0051 | 18.4705
18.5 | 1.4841 | 0.08871 | -0.0059 | 16.7298
19 | 1.4787 | 0.0956 | -0.0069 | 15.4676
19.5 | 1.4657 | 0.10347 | -0.0085 | 14.1655
20 | 1.4576 | 0.1109 | -0.0103 | 13.1434

## 47. Re 1M Mach 0.50 (1)
BIGFOIL.COM POLAR EXPORT
GA 30A420
GA 30A420 |  |  |  | Cl Max: | 1.779 | at alpha= | 12 | deg
JavaFoil+Calcfoil stall+Eppler ext transition |  |  |  | L/D Max: | 67.606 | at alpha= | 5 | deg
Re: | 1000000 |  |  | Cd Min: | 0.0132 | at alpha= | -1.5 | deg
Mach: | 0.5 |  |  | Cl=0 at alpha= | -3.0203 | deg
|  |  |  | @ Cl=0.1, Cd= | 0.013474
|  |  |  | @ Cl=0.4, Cd= | 0.013683
|  |  |  | @ Cl=0.6, Cd= | 0.014391
alpha (deg) | Cl | Cd | Cm | Cl/Cd
-20 | -1.013 | 0.21156 | -0.025 | -4.789
-19.5 | -0.985 | 0.20501 | -0.026 | -4.802
-19 | -0.956 | 0.19812 | -0.026 | -4.823
-18.5 | -0.929 | 0.19826 | -0.027 | -4.685
-18 | -0.896 | 0.19058 | -0.027 | -4.701
-17.5 | -0.865 | 0.18187 | -0.026 | -4.757
-17 | -0.835 | 0.17949 | -0.027 | -4.654
-16.5 | -0.806 | 0.17639 | -0.027 | -4.57
-16 | -0.777 | 0.16863 | -0.027 | -4.606
-15.5 | -0.747 | 0.166 | -0.028 | -4.501
-15 | -0.72 | 0.15566 | -0.029 | -4.629
-14.5 | -0.69 | 0.14575 | -0.029 | -4.731
-14 | -0.658 | 0.14132 | -0.028 | -4.656
-13.5 | -0.627 | 0.13718 | -0.028 | -4.574
-13 | -0.598 | 0.13067 | -0.028 | -4.574
-12.5 | -0.568 | 0.12856 | -0.028 | -4.417
-12 | -0.539 | 0.11784 | -0.03 | -4.577
-11.5 | -0.507 | 0.10939 | -0.026 | -4.633
-11 | -0.629 | 0.0868 | -0.035 | -7.248
-10.5 | -0.737 | 0.06392 | -0.043 | -11.526
-10 | -0.755 | 0.05171 | -0.047 | -14.599
-9.5 | -0.748 | 0.04285 | -0.05 | -17.455
-9 | -0.731 | 0.03384 | -0.054 | -21.604
-8.5 | -0.719 | 0.02385 | -0.058 | -30.131
-8 | -0.678 | 0.02078 | -0.061 | -32.643
-7.5 | -0.632 | 0.01888 | -0.063 | -33.46
-7 | -0.568 | 0.01865 | -0.064 | -30.459
-6.5 | -0.501 | 0.01781 | -0.065 | -28.135
-6 | -0.432 | 0.01713 | -0.066 | -25.241
-5.5 | -0.362 | 0.0166 | -0.067 | -21.786
-5 | -0.29 | 0.01607 | -0.068 | -18.047
-4.5 | -0.218 | 0.01529 | -0.069 | -14.234
-4 | -0.145 | 0.01485 | -0.07 | -9.741
-3.5 | -0.071 | 0.01435 | -0.071 | -4.961
-3 | 0.003 | 0.0138 | -0.072 | 0.19
-2.5 | 0.077 | 0.01353 | -0.073 | 5.669
-2 | 0.151 | 0.01335 | -0.074 | 11.308
-1.5 | 0.225 | 0.0132 | -0.075 | 17.062
-1 | 0.299 | 0.0132 | -0.076 | 22.665
-0.5 | 0.373 | 0.01363 | -0.077 | 27.382
0 | 0.45 | 0.01378 | -0.078 | 32.678
0.5 | 0.525 | 0.01418 | -0.079 | 37
1 | 0.599 | 0.01439 | -0.08 | 41.598
1.5 | 0.673 | 0.01444 | -0.081 | 46.573
2 | 0.746 | 0.01489 | -0.082 | 50.112
2.5 | 0.819 | 0.01529 | -0.083 | 53.589
3 | 0.893 | 0.01517 | -0.084 | 58.843
3.5 | 0.965 | 0.01619 | -0.085 | 59.614
4 | 1.038 | 0.01596 | -0.085 | 65.007
4.5 | 1.109 | 0.01667 | -0.086 | 66.538
5 | 1.18 | 0.01746 | -0.087 | 67.606
5.5 | 1.225 | 0.01845 | -0.086 | 66.393
6 | 1.289 | 0.01944 | -0.087 | 66.302
6.5 | 1.352 | 0.02044 | -0.088 | 66.15
7 | 1.413 | 0.02167 | -0.088 | 65.188
7.5 | 1.47 | 0.0231 | -0.089 | 63.657
8 | 1.526 | 0.02475 | -0.089 | 61.66
8.5 | 1.579 | 0.02657 | -0.09 | 59.41
9 | 1.627 | 0.02896 | -0.09 | 56.176
9.5 | 1.67 | 0.03214 | -0.09 | 51.952
10 | 1.707 | 0.0354 | -0.091 | 48.212
10.5 | 1.739 | 0.03852 | -0.091 | 45.139
11 | 1.764 | 0.04199 | -0.091 | 42.018
11.5 | 1.778 | 0.04654 | -0.091 | 38.21
12 | 1.779 | 0.05216 | -0.091 | 34.106
12.5 | 1.76 | 0.05934 | -0.091 | 29.654
13 | 1.707 | 0.0688 | -0.09 | 24.818
13.5 | 1.558 | 0.08251 | -0.089 | 18.886
14 | 1.033 | 0.13983 | -0.07 | 7.387
14.5 | 1.066 | 0.15139 | -0.072 | 7.039
15 | 1.091 | 0.16636 | -0.071 | 6.558
15.5 | 1.1 | 0.16571 | -0.061 | 6.638
16 | 1.131 | 0.17928 | -0.064 | 6.31
16.5 | 1.17 | 0.19098 | -0.07 | 6.126
17 | 1.191 | 0.18797 | -0.066 | 6.334

## 48. Re 1M Mach 0.50 (2)
BIGFOIL.COM POLAR EXPORT
GA 30A420
GA 30A420 |  |  |  | Cl Max: | 1.3266 | at alpha= | 13 | deg
XFOIL ncrit=9 |  |  |  | L/D Max: | 76.9869 | at alpha= | 3.5 | deg
Re: | 1000000 |  |  | Cd Min: | 0.13947 | at alpha= | 18 | deg
Mach: | 0.5 |  |  | Cl=0 at alpha= | -3.05 | deg
|  |  |  | @ Cl=0.1, Cd= | 0.0095739
|  |  |  | @ Cl=0.4, Cd= | 0.0091137
|  |  |  | @ Cl=0.6, Cd= | 0.0094727
alpha (deg) | Cl | Cd | Cm | Cl/Cd
-15 | -0.3994 | 0.13606 | -0.0644 | -2.9355
-14.5 | -0.5042 | 0.11246 | -0.0779 | -4.4834
-14 | -0.5212 | 0.10081 | -0.0863 | -5.1701
-13 | -0.595 | 0.07423 | -0.1057 | -8.0156
-12.5 | -0.6334 | 0.06434 | -0.1095 | -9.8446
-12 | -0.6677 | 0.05504 | -0.1134 | -12.1312
-11.5 | -0.6997 | 0.04572 | -0.1178 | -15.304
-11 | -0.7245 | 0.03664 | -0.1225 | -19.7735
-10 | -0.729 | 0.0232 | -0.1274 | -31.4224
-9.5 | -0.7108 | 0.0201 | -0.1234 | -35.3632
-9 | -0.6837 | 0.01793 | -0.1178 | -38.1316
-8.5 | -0.6468 | 0.01645 | -0.1119 | -39.3191
-8 | -0.6069 | 0.01533 | -0.1058 | -39.589
-7.5 | -0.5562 | 0.01438 | -0.1012 | -38.6787
-7 | -0.4995 | 0.01354 | -0.0974 | -36.8907
-6.5 | -0.4406 | 0.01286 | -0.094 | -34.2613
-6 | -0.3791 | 0.01225 | -0.0911 | -30.9469
-5.5 | -0.3172 | 0.0117 | -0.0885 | -27.1111
-5 | -0.2529 | 0.01124 | -0.0864 | -22.5
-4.5 | -0.1893 | 0.01083 | -0.0844 | -17.4792
-4 | -0.1237 | 0.01046 | -0.0827 | -11.826
-3.5 | -0.0594 | 0.01018 | -0.0811 | -5.835
-3 | 0.0066 | 0.00987 | -0.0798 | 0.66869
-2.5 | 0.071 | 0.00968 | -0.0783 | 7.3347
-2 | 0.1366 | 0.00944 | -0.0771 | 14.4703
-1 | 0.2653 | 0.0092 | -0.0744 | 28.837
-0.5 | 0.3299 | 0.00914 | -0.0732 | 36.0941
0 | 0.3924 | 0.00911 | -0.0716 | 43.0735
0.5 | 0.4534 | 0.00914 | -0.0698 | 49.6061
1 | 0.5132 | 0.00924 | -0.0677 | 55.5411
1.5 | 0.5705 | 0.00937 | -0.0652 | 60.8858
2 | 0.6251 | 0.00956 | -0.0622 | 65.387
3 | 0.719 | 0.00997 | -0.0535 | 72.1163
3.5 | 0.7614 | 0.00989 | -0.0485 | 76.9869
4.5 | 0.8517 | 0.01117 | -0.0388 | 76.2489
5 | 0.9173 | 0.01224 | -0.0388 | 74.9428
5.5 | 0.9936 | 0.0135 | -0.0412 | 73.6
6 | 1.0669 | 0.01497 | -0.0434 | 71.2692
6.5 | 1.0777 | 0.01627 | -0.0345 | 66.2385
7 | 1.1034 | 0.01781 | -0.0285 | 61.954
7.5 | 1.1348 | 0.01971 | -0.0241 | 57.5748
8 | 1.1654 | 0.02198 | -0.0202 | 53.0209
8.5 | 1.1937 | 0.02457 | -0.0166 | 48.5836
9 | 1.2187 | 0.02756 | -0.0131 | 44.2199
9.5 | 1.2426 | 0.03078 | -0.0099 | 40.3704
10 | 1.2655 | 0.03421 | -0.007 | 36.9921
10.5 | 1.2846 | 0.03805 | -0.0042 | 33.7608
11 | 1.2991 | 0.04235 | -0.0016 | 30.6753
11.5 | 1.3093 | 0.04712 | 0.0008 | 27.7865
12 | 1.3152 | 0.05237 | 0.0028 | 25.1136
12.5 | 1.3225 | 0.0577 | 0.0045 | 22.9203
13 | 1.3266 | 0.06345 | 0.0058 | 20.9078
13.5 | 1.3249 | 0.06985 | 0.0066 | 18.9678
14 | 1.3199 | 0.07673 | 0.007 | 17.2019
14.5 | 1.3181 | 0.0835 | 0.007 | 15.7856
15 | 1.3103 | 0.091 | 0.0065 | 14.3989
15.5 | 1.3017 | 0.09879 | 0.0054 | 13.1764
16 | 1.2973 | 0.10634 | 0.004 | 12.1995
16.5 | 1.2882 | 0.11462 | 0.0019 | 11.2389
17 | 1.2834 | 0.12263 | -0.0005 | 10.4656
17.5 | 1.2785 | 0.13089 | -0.0035 | 9.7677
18 | 1.273 | 0.13947 | -0.0071 | 9.1274

## 49. Re 2M Mach 0.00 (1)
BIGFOIL.COM POLAR EXPORT
GA 30A420
GA 30A420 |  |  |  | Cl Max: | 2.202 | at alpha= | 20 | deg
JavaFoil+Calcfoil stall+Eppler ext transition |  |  |  | L/D Max: | 89.848 | at alpha= | 9.5 | deg
Re: | 2000000 |  |  | Cd Min: | 0.01157 | at alpha= | -1.5 | deg
Mach: | 0 |  |  | Cl=0 at alpha= | -3.0156 | deg
|  |  |  | @ Cl=0.1, Cd= | 0.011708
|  |  |  | @ Cl=0.4, Cd= | 0.012033
|  |  |  | @ Cl=0.6, Cd= | 0.01243
alpha (deg) | Cl | Cd | Cm | Cl/Cd
-20 | -1.32 | 0.11253 | -0.028 | -11.732
-19.5 | -1.318 | 0.10438 | -0.029 | -12.628
-19 | -1.312 | 0.09774 | -0.029 | -13.425
-18.5 | -1.307 | 0.08975 | -0.03 | -14.56
-18 | -1.297 | 0.08339 | -0.031 | -15.55
-17.5 | -1.287 | 0.07638 | -0.032 | -16.844
-17 | -1.273 | 0.07017 | -0.033 | -18.139
-16.5 | -1.258 | 0.06377 | -0.034 | -19.729
-16 | -1.239 | 0.05853 | -0.035 | -21.176
-15.5 | -1.219 | 0.05315 | -0.036 | -22.927
-15 | -1.197 | 0.04741 | -0.038 | -25.24
-14.5 | -1.176 | 0.04162 | -0.039 | -28.256
-14 | -1.157 | 0.03496 | -0.041 | -33.086
-13.5 | -1.137 | 0.02962 | -0.042 | -38.381
-13 | -1.113 | 0.02497 | -0.044 | -44.573
-12.5 | -1.082 | 0.02217 | -0.045 | -48.805
-12 | -1.045 | 0.02033 | -0.046 | -51.406
-11.5 | -1.003 | 0.01922 | -0.048 | -52.202
-11 | -0.963 | 0.01809 | -0.049 | -53.211
-10.5 | -0.909 | 0.01745 | -0.05 | -52.107
-10 | -0.855 | 0.01703 | -0.051 | -50.187
-9.5 | -0.799 | 0.01646 | -0.051 | -48.527
-9 | -0.742 | 0.01545 | -0.052 | -48.005
-8.5 | -0.683 | 0.01501 | -0.053 | -45.546
-8 | -0.624 | 0.01514 | -0.054 | -41.233
-7.5 | -0.564 | 0.01465 | -0.055 | -38.5
-7 | -0.503 | 0.01438 | -0.056 | -34.987
-6.5 | -0.442 | 0.01403 | -0.056 | -31.47
-6 | -0.379 | 0.01348 | -0.057 | -28.141
-5.5 | -0.317 | 0.01322 | -0.058 | -23.946
-5 | -0.253 | 0.01294 | -0.059 | -19.572
-4.5 | -0.19 | 0.01239 | -0.06 | -15.311
-4 | -0.126 | 0.01219 | -0.061 | -10.333
-3.5 | -0.062 | 0.01203 | -0.061 | -5.146
-3 | 0.002 | 0.01179 | -0.062 | 0.193
-2.5 | 0.067 | 0.01176 | -0.063 | 5.663
-2 | 0.131 | 0.01166 | -0.064 | 11.23
-1.5 | 0.195 | 0.01157 | -0.065 | 16.889
-1 | 0.26 | 0.01184 | -0.066 | 21.943
-0.5 | 0.324 | 0.01193 | -0.067 | 27.158
0 | 0.391 | 0.01202 | -0.067 | 32.483
0.5 | 0.455 | 0.01211 | -0.068 | 37.564
1 | 0.519 | 0.01221 | -0.069 | 42.537
1.5 | 0.584 | 0.01237 | -0.07 | 47.2
2 | 0.648 | 0.01261 | -0.071 | 51.37
2.5 | 0.712 | 0.01283 | -0.072 | 55.473
3 | 0.776 | 0.01265 | -0.072 | 61.326
3.5 | 0.839 | 0.01331 | -0.073 | 63.084
4 | 0.903 | 0.01358 | -0.074 | 66.486
4.5 | 0.966 | 0.01307 | -0.075 | 73.934
5 | 1.029 | 0.01345 | -0.076 | 76.505
5.5 | 1.092 | 0.01339 | -0.077 | 81.521
6 | 1.154 | 0.01385 | -0.077 | 83.301
6.5 | 1.215 | 0.01427 | -0.078 | 85.19
7 | 1.277 | 0.01472 | -0.079 | 86.72
7.5 | 1.338 | 0.01523 | -0.08 | 87.832
8 | 1.398 | 0.01583 | -0.081 | 88.299
8.5 | 1.457 | 0.01632 | -0.081 | 89.279
9 | 1.516 | 0.01695 | -0.082 | 89.438
9.5 | 1.574 | 0.01752 | -0.083 | 89.848
10 | 1.596 | 0.01934 | -0.082 | 82.564
10.5 | 1.646 | 0.02055 | -0.082 | 80.105
11 | 1.694 | 0.02196 | -0.083 | 77.127
11.5 | 1.742 | 0.02292 | -0.083 | 75.987
12 | 1.788 | 0.02412 | -0.084 | 74.123
12.5 | 1.832 | 0.02535 | -0.084 | 72.286
13 | 1.875 | 0.02677 | -0.085 | 70.044
13.5 | 1.914 | 0.02834 | -0.085 | 67.525
14 | 1.951 | 0.0301 | -0.085 | 64.813
14.5 | 1.986 | 0.03196 | -0.086 | 62.153
15 | 2.02 | 0.03392 | -0.086 | 59.538
15.5 | 2.05 | 0.03619 | -0.086 | 56.644
16 | 2.078 | 0.03848 | -0.087 | 54.009
16.5 | 2.103 | 0.04098 | -0.087 | 51.32
17 | 2.126 | 0.04349 | -0.087 | 48.896
17.5 | 2.145 | 0.04635 | -0.088 | 46.29
18 | 2.162 | 0.04922 | -0.088 | 43.933
18.5 | 2.176 | 0.05227 | -0.088 | 41.63
19 | 2.188 | 0.05573 | -0.088 | 39.253
19.5 | 2.196 | 0.0594 | -0.089 | 36.971
20 | 2.202 | 0.06336 | -0.089 | 34.751

## 50. Re 2M Mach 0.00 (2)
BIGFOIL.COM POLAR EXPORT
GA 30A420
GA 30A420 |  |  |  | Cl Max: | 1.6769 | at alpha= | 19 | deg
XFOIL ncrit=9 |  |  |  | L/D Max: | 118.485 | at alpha= | 6.5 | deg
Re: | 2000000 |  |  | Cd Min: | 0.074 | at alpha= | 20 | deg
Mach: | 0 |  |  | Cl=0 at alpha= | -3.0301 | deg
|  |  |  | @ Cl=0.1, Cd= | 0.0072739
|  |  |  | @ Cl=0.4, Cd= | 0.0069203
|  |  |  | @ Cl=0.6, Cd= | 0.0071685
alpha (deg) | Cl | Cd | Cm | Cl/Cd
-20 | -1.2557 | 0.06699 | -0.0771 | -18.7446
-19.5 | -1.3035 | 0.0549 | -0.0829 | -23.7432
-19 | -1.3301 | 0.04547 | -0.0875 | -29.2523
-18.5 | -1.3512 | 0.0366 | -0.092 | -36.918
-18 | -1.354 | 0.03058 | -0.0943 | -44.2773
-17.5 | -1.3447 | 0.02669 | -0.0944 | -50.3822
-17 | -1.3287 | 0.024 | -0.0931 | -55.3625
-16.5 | -1.311 | 0.02205 | -0.0904 | -59.4558
-15 | -1.2018 | 0.0175 | -0.0881 | -68.6743
-14.5 | -1.1703 | 0.0166 | -0.0846 | -70.5
-14 | -1.1381 | 0.01576 | -0.0811 | -72.2145
-13.5 | -1.1047 | 0.01504 | -0.0775 | -73.4508
-13 | -1.0617 | 0.01446 | -0.0754 | -73.4232
-12.5 | -1.0178 | 0.01381 | -0.0736 | -73.7002
-12 | -0.9706 | 0.01329 | -0.0722 | -73.0324
-11.5 | -0.9228 | 0.01275 | -0.0709 | -72.3765
-10.5 | -0.8221 | 0.01182 | -0.069 | -69.5516
-10 | -0.7702 | 0.01141 | -0.0683 | -67.5022
-9.5 | -0.7175 | 0.01106 | -0.0677 | -64.8734
-9 | -0.6643 | 0.01064 | -0.0672 | -62.4342
-8.5 | -0.6106 | 0.01029 | -0.0667 | -59.3392
-8 | -0.5565 | 0.00996 | -0.0663 | -55.8735
-7.5 | -0.5015 | 0.00964 | -0.066 | -52.0228
-7 | -0.4467 | 0.00937 | -0.0657 | -47.6734
-6.5 | -0.3909 | 0.00907 | -0.0655 | -43.0981
-6 | -0.3353 | 0.00882 | -0.0653 | -38.0159
-5.5 | -0.2793 | 0.00854 | -0.0652 | -32.7049
-5 | -0.2234 | 0.00831 | -0.0651 | -26.8833
-4.5 | -0.1665 | 0.00808 | -0.0651 | -20.6064
-4 | -0.1105 | 0.00789 | -0.065 | -14.0051
-3.5 | -0.0531 | 0.00768 | -0.0651 | -6.9141
-3 | 0.0034 | 0.00754 | -0.0651 | 0.45093
-2.5 | 0.0607 | 0.00735 | -0.0652 | 8.2585
-2 | 0.1175 | 0.00724 | -0.0652 | 16.2293
-1.5 | 0.1748 | 0.00709 | -0.0653 | 24.6544
-1 | 0.2315 | 0.00703 | -0.0653 | 32.9303
-0.5 | 0.2892 | 0.00696 | -0.0655 | 41.5517
0 | 0.3455 | 0.00693 | -0.0655 | 49.8557
0.5 | 0.4018 | 0.00692 | -0.0655 | 58.0636
1 | 0.4581 | 0.00694 | -0.0655 | 66.0086
1.5 | 0.5136 | 0.00702 | -0.0653 | 73.1624
2 | 0.5684 | 0.00711 | -0.065 | 79.9437
2.5 | 0.6224 | 0.00721 | -0.0646 | 86.3245
3 | 0.6755 | 0.00727 | -0.0641 | 92.9161
3.5 | 0.7245 | 0.00708 | -0.0628 | 102.3305
4 | 0.7714 | 0.00696 | -0.0609 | 110.8333
4.5 | 0.8216 | 0.00716 | -0.0596 | 114.7486
5 | 0.8713 | 0.00746 | -0.0583 | 116.7962
5.5 | 0.9199 | 0.0078 | -0.0569 | 117.9359
6 | 0.9679 | 0.00817 | -0.0553 | 118.47
6.5 | 1.0166 | 0.00858 | -0.054 | 118.4848
7 | 1.0754 | 0.0091 | -0.0551 | 118.1758
7.5 | 1.1393 | 0.00966 | -0.0574 | 117.94
8 | 1.2027 | 0.01025 | -0.0598 | 117.3366
8.5 | 1.2637 | 0.0109 | -0.0617 | 115.9358
9 | 1.2748 | 0.0114 | -0.0535 | 111.8246
9.5 | 1.2968 | 0.01198 | -0.0476 | 108.2471
10 | 1.3294 | 0.01273 | -0.0442 | 104.4305
10.5 | 1.3627 | 0.01367 | -0.0413 | 99.6854
11 | 1.3954 | 0.01478 | -0.0387 | 94.4114
11.5 | 1.4263 | 0.01607 | -0.036 | 88.7554
12 | 1.4573 | 0.01746 | -0.0337 | 83.4651
12.5 | 1.4869 | 0.01902 | -0.0315 | 78.1756
13 | 1.5143 | 0.0208 | -0.0293 | 72.8029
13.5 | 1.5386 | 0.02287 | -0.0271 | 67.2759
14 | 1.5595 | 0.02526 | -0.0249 | 61.7379
14.5 | 1.5822 | 0.02765 | -0.0231 | 57.2224
15 | 1.6019 | 0.03034 | -0.0213 | 52.7983
15.5 | 1.6171 | 0.03349 | -0.0195 | 48.2861
16 | 1.6337 | 0.03663 | -0.0181 | 44.6001
16.5 | 1.6473 | 0.04013 | -0.0167 | 41.0491
17 | 1.6559 | 0.04416 | -0.0154 | 37.4977
17.5 | 1.667 | 0.04806 | -0.0145 | 34.6858
18 | 1.6711 | 0.05273 | -0.0135 | 31.6916
18.5 | 1.676 | 0.05742 | -0.0129 | 29.1884
19 | 1.6769 | 0.06262 | -0.0124 | 26.779
19.5 | 1.6754 | 0.06818 | -0.0122 | 24.5732
20 | 1.6725 | 0.074 | -0.0123 | 22.6014

## 51. Re 2M Mach 0.10 (1)
BIGFOIL.COM POLAR EXPORT
GA 30A420
GA 30A420 |  |  |  | Cl Max: | 2.186 | at alpha= | 20 | deg
JavaFoil+Calcfoil stall+Eppler ext transition |  |  |  | L/D Max: | 89.588 | at alpha= | 9.5 | deg
Re: | 2000000 |  |  | Cd Min: | 0.01167 | at alpha= | -1.5 | deg
Mach: | 0.1 |  |  | Cl=0 at alpha= | -3.0156 | deg
|  |  |  | @ Cl=0.1, Cd= | 0.011739
|  |  |  | @ Cl=0.4, Cd= | 0.012065
|  |  |  | @ Cl=0.6, Cd= | 0.012445
alpha (deg) | Cl | Cd | Cm | Cl/Cd
-20 | -1.294 | 0.11678 | -0.028 | -11.079
-19.5 | -1.293 | 0.10937 | -0.028 | -11.822
-19 | -1.291 | 0.10111 | -0.029 | -12.77
-18.5 | -1.288 | 0.09319 | -0.03 | -13.817
-18 | -1.281 | 0.08645 | -0.031 | -14.814
-17.5 | -1.271 | 0.08013 | -0.032 | -15.86
-17 | -1.26 | 0.07288 | -0.033 | -17.291
-16.5 | -1.247 | 0.0661 | -0.034 | -18.873
-16 | -1.23 | 0.06063 | -0.035 | -20.293
-15.5 | -1.211 | 0.05502 | -0.036 | -22.018
-15 | -1.191 | 0.04918 | -0.037 | -24.21
-14.5 | -1.166 | 0.04468 | -0.039 | -26.106
-14 | -1.147 | 0.03787 | -0.04 | -30.287
-13.5 | -1.13 | 0.03133 | -0.042 | -36.083
-13 | -1.109 | 0.0261 | -0.044 | -42.49
-12.5 | -1.081 | 0.0228 | -0.045 | -47.409
-12 | -1.045 | 0.02071 | -0.047 | -50.472
-11.5 | -1.004 | 0.01958 | -0.048 | -51.278
-11 | -0.965 | 0.0179 | -0.049 | -53.937
-10.5 | -0.912 | 0.01766 | -0.05 | -51.659
-10 | -0.858 | 0.01714 | -0.051 | -50.034
-9.5 | -0.802 | 0.0166 | -0.052 | -48.316
-9 | -0.745 | 0.01555 | -0.053 | -47.9
-8.5 | -0.686 | 0.01503 | -0.053 | -45.674
-8 | -0.627 | 0.01516 | -0.054 | -41.365
-7.5 | -0.567 | 0.01478 | -0.055 | -38.342
-7 | -0.506 | 0.0144 | -0.056 | -35.114
-6.5 | -0.444 | 0.01407 | -0.057 | -31.542
-6 | -0.381 | 0.01352 | -0.058 | -28.196
-5.5 | -0.318 | 0.01356 | -0.058 | -23.459
-5 | -0.255 | 0.01299 | -0.059 | -19.589
-4.5 | -0.191 | 0.01253 | -0.06 | -15.213
-4 | -0.127 | 0.01227 | -0.061 | -10.313
-3.5 | -0.062 | 0.0121 | -0.062 | -5.144
-3 | 0.002 | 0.01189 | -0.063 | 0.193
-2.5 | 0.067 | 0.01178 | -0.064 | 5.683
-2 | 0.132 | 0.0117 | -0.064 | 11.248
-1.5 | 0.196 | 0.01167 | -0.065 | 16.826
-1 | 0.261 | 0.01182 | -0.066 | 22.077
-0.5 | 0.326 | 0.01192 | -0.067 | 27.321
0 | 0.392 | 0.01205 | -0.068 | 32.561
0.5 | 0.457 | 0.01217 | -0.069 | 37.569
1 | 0.522 | 0.01226 | -0.069 | 42.579
1.5 | 0.587 | 0.0124 | -0.07 | 47.318
2 | 0.651 | 0.01262 | -0.071 | 51.608
2.5 | 0.715 | 0.01288 | -0.072 | 55.556
3 | 0.78 | 0.01314 | -0.073 | 59.35
3.5 | 0.844 | 0.01337 | -0.074 | 63.105
4 | 0.907 | 0.01361 | -0.075 | 66.653
4.5 | 0.971 | 0.01316 | -0.075 | 73.769
5 | 1.034 | 0.01355 | -0.076 | 76.308
5.5 | 1.097 | 0.01347 | -0.077 | 81.453
6 | 1.159 | 0.01387 | -0.078 | 83.568
6.5 | 1.221 | 0.01434 | -0.079 | 85.14
7 | 1.283 | 0.01481 | -0.079 | 86.597
7.5 | 1.344 | 0.01535 | -0.08 | 87.521
8 | 1.404 | 0.01596 | -0.081 | 87.989
8.5 | 1.464 | 0.01647 | -0.082 | 88.873
9 | 1.523 | 0.01711 | -0.083 | 89.026
9.5 | 1.581 | 0.01765 | -0.083 | 89.588
10 | 1.602 | 0.01959 | -0.082 | 81.769
10.5 | 1.652 | 0.02084 | -0.083 | 79.244
11 | 1.7 | 0.02226 | -0.083 | 76.35
11.5 | 1.747 | 0.02324 | -0.084 | 75.189
12 | 1.793 | 0.02444 | -0.084 | 73.362
12.5 | 1.837 | 0.02577 | -0.085 | 71.273
13 | 1.879 | 0.02724 | -0.085 | 68.99
13.5 | 1.918 | 0.02888 | -0.085 | 66.396
14 | 1.954 | 0.03071 | -0.086 | 63.634
14.5 | 1.989 | 0.03264 | -0.086 | 60.92
15 | 2.021 | 0.03468 | -0.086 | 58.288
15.5 | 2.051 | 0.03702 | -0.087 | 55.404
16 | 2.078 | 0.03937 | -0.087 | 52.773
16.5 | 2.102 | 0.04193 | -0.087 | 50.128
17 | 2.123 | 0.04463 | -0.088 | 47.577
17.5 | 2.141 | 0.04757 | -0.088 | 45.001
18 | 2.156 | 0.05064 | -0.088 | 42.572
18.5 | 2.168 | 0.05389 | -0.089 | 40.222
19 | 2.177 | 0.05744 | -0.089 | 37.894
19.5 | 2.183 | 0.06138 | -0.089 | 35.561
20 | 2.186 | 0.06553 | -0.089 | 33.355

## 52. Re 2M Mach 0.10 (2)
BIGFOIL.COM POLAR EXPORT
GA 30A420
GA 30A420 |  |  |  | Cl Max: | 1.6659 | at alpha= | 19 | deg
XFOIL ncrit=9 |  |  |  | L/D Max: | 117.937 | at alpha= | 6 | deg
Re: | 2000000 |  |  | Cd Min: | 0.07761 | at alpha= | 20 | deg
Mach: | 0.1 |  |  | Cl=0 at alpha= | -3.0336 | deg
|  |  |  | @ Cl=0.1, Cd= | 0.0073018
|  |  |  | @ Cl=0.4, Cd= | 0.00695
|  |  |  | @ Cl=0.6, Cd= | 0.007213
alpha (deg) | Cl | Cd | Cm | Cl/Cd
-20 | -1.1886 | 0.0775 | -0.0735 | -15.3368
-19.5 | -1.2457 | 0.06385 | -0.0804 | -19.5098
-19 | -1.2891 | 0.05241 | -0.0859 | -24.5965
-18.5 | -1.3153 | 0.04298 | -0.0905 | -30.6026
-18 | -1.3337 | 0.03446 | -0.0948 | -38.7028
-17.5 | -1.3323 | 0.0291 | -0.0964 | -45.7835
-17 | -1.3207 | 0.0256 | -0.0959 | -51.5898
-16.5 | -1.3048 | 0.02316 | -0.0939 | -56.3385
-16 | -1.2867 | 0.02137 | -0.0907 | -60.2106
-15 | -1.2024 | 0.01803 | -0.0912 | -66.6889
-14.5 | -1.1723 | 0.01699 | -0.0876 | -68.9994
-14 | -1.1382 | 0.01621 | -0.0842 | -70.2159
-13.5 | -1.1068 | 0.01531 | -0.0803 | -72.2926
-13 | -1.0672 | 0.01468 | -0.0775 | -72.6975
-12.5 | -1.0225 | 0.01407 | -0.0756 | -72.6724
-12 | -0.9763 | 0.01346 | -0.0739 | -72.5334
-11.5 | -0.9278 | 0.01294 | -0.0726 | -71.7002
-11 | -0.8782 | 0.01245 | -0.0714 | -70.5382
-10.5 | -0.8273 | 0.01196 | -0.0704 | -69.1722
-10 | -0.7747 | 0.01154 | -0.0696 | -67.1317
-9.5 | -0.7223 | 0.01113 | -0.0688 | -64.8967
-9 | -0.6687 | 0.01072 | -0.0682 | -62.3787
-8.5 | -0.6145 | 0.01036 | -0.0676 | -59.3147
-8 | -0.56 | 0.01004 | -0.0671 | -55.7769
-7.5 | -0.5046 | 0.00971 | -0.0668 | -51.967
-7 | -0.4494 | 0.00942 | -0.0664 | -47.707
-6.5 | -0.3935 | 0.00912 | -0.0662 | -43.1469
-6 | -0.3374 | 0.00886 | -0.066 | -38.0813
-5.5 | -0.2809 | 0.00859 | -0.0658 | -32.7008
-5 | -0.2247 | 0.00834 | -0.0656 | -26.9424
-4.5 | -0.1675 | 0.00812 | -0.0656 | -20.6281
-4 | -0.111 | 0.00792 | -0.0655 | -14.0152
-3.5 | -0.0534 | 0.00771 | -0.0656 | -6.9261
-2.5 | 0.0611 | 0.00737 | -0.0656 | 8.2904
-2 | 0.1181 | 0.00727 | -0.0656 | 16.2448
-1.5 | 0.1759 | 0.00712 | -0.0657 | 24.7051
-1 | 0.2327 | 0.00706 | -0.0657 | 32.9603
-0.5 | 0.2908 | 0.00698 | -0.0659 | 41.6619
0 | 0.3477 | 0.00695 | -0.0658 | 50.0288
0.5 | 0.4039 | 0.00695 | -0.0657 | 58.1151
1 | 0.4604 | 0.00698 | -0.0656 | 65.9599
1.5 | 0.5162 | 0.00706 | -0.0655 | 73.1161
2 | 0.5712 | 0.00716 | -0.0651 | 79.7765
2.5 | 0.6255 | 0.00726 | -0.0647 | 86.157
3 | 0.6788 | 0.00733 | -0.0642 | 92.6057
3.5 | 0.7282 | 0.00716 | -0.0629 | 101.7039
4 | 0.7753 | 0.00702 | -0.0609 | 110.4416
4.5 | 0.8255 | 0.00722 | -0.0595 | 114.3352
5 | 0.8753 | 0.00752 | -0.0581 | 116.3963
5.5 | 0.9239 | 0.00786 | -0.0566 | 117.5445
6 | 0.9718 | 0.00824 | -0.0549 | 117.9369
6.5 | 1.0207 | 0.00866 | -0.0536 | 117.8637
7 | 1.0788 | 0.00919 | -0.0543 | 117.3885
7.5 | 1.1444 | 0.00976 | -0.0569 | 117.2541
8 | 1.2078 | 0.01037 | -0.0592 | 116.4706
9 | 1.2736 | 0.01155 | -0.0515 | 110.2684
9.5 | 1.2976 | 0.01222 | -0.0461 | 106.1866
10 | 1.3316 | 0.01301 | -0.0429 | 102.352
10.5 | 1.3655 | 0.01399 | -0.0401 | 97.6054
11 | 1.3984 | 0.01515 | -0.0374 | 92.3036
11.5 | 1.4292 | 0.01651 | -0.0348 | 86.5657
12.5 | 1.4871 | 0.01976 | -0.03 | 75.2581
13 | 1.5144 | 0.02164 | -0.0278 | 69.9815
13.5 | 1.5387 | 0.02378 | -0.0256 | 64.7056
14 | 1.5601 | 0.02623 | -0.0235 | 59.4777
14.5 | 1.5801 | 0.02889 | -0.0215 | 54.6937
15 | 1.6003 | 0.03163 | -0.0198 | 50.5944
15.5 | 1.6163 | 0.03482 | -0.0181 | 46.4187
16 | 1.6296 | 0.03831 | -0.0165 | 42.5372
16.5 | 1.644 | 0.04185 | -0.0153 | 39.2832
17 | 1.6507 | 0.04614 | -0.014 | 35.7759
17.5 | 1.6599 | 0.05032 | -0.013 | 32.9869
18 | 1.664 | 0.0551 | -0.0122 | 30.1996
18.5 | 1.6645 | 0.06033 | -0.0115 | 27.5899
19 | 1.6659 | 0.06562 | -0.0112 | 25.3871
19.5 | 1.6603 | 0.07172 | -0.0111 | 23.1497
20 | 1.658 | 0.07761 | -0.0113 | 21.3632

## 53. Re 2M Mach 0.25 (1)
BIGFOIL.COM POLAR EXPORT
GA 30A420
GA 30A420 |  |  |  | Cl Max: | 2.093 | at alpha= | 17.5 | deg
JavaFoil+Calcfoil stall+Eppler ext transition |  |  |  | L/D Max: | 86.831 | at alpha= | 8.5 | deg
Re: | 2000000 |  |  | Cd Min: | 0.01175 | at alpha= | -1.5 | deg
Mach: | 0.25 |  |  | Cl=0 at alpha= | -3.0152 | deg
|  |  |  | @ Cl=0.1, Cd= | 0.011855
|  |  |  | @ Cl=0.4, Cd= | 0.012167
|  |  |  | @ Cl=0.6, Cd= | 0.012547
alpha (deg) | Cl | Cd | Cm | Cl/Cd
-20 | -1.076 | 0.14665 | -0.026 | -7.34
-19.5 | -1.101 | 0.13382 | -0.027 | -8.231
-19 | -1.118 | 0.12755 | -0.028 | -8.767
-18.5 | -1.135 | 0.11715 | -0.029 | -9.688
-18 | -1.148 | 0.10753 | -0.03 | -10.674
-17.5 | -1.155 | 0.09983 | -0.031 | -11.573
-17 | -1.161 | 0.09062 | -0.032 | -12.811
-16.5 | -1.161 | 0.08358 | -0.033 | -13.886
-16 | -1.159 | 0.07558 | -0.034 | -15.332
-15.5 | -1.15 | 0.06919 | -0.036 | -16.623
-15 | -1.14 | 0.06163 | -0.037 | -18.497
-14.5 | -1.126 | 0.05537 | -0.038 | -20.325
-14 | -1.107 | 0.04935 | -0.039 | -22.434
-13.5 | -1.087 | 0.04394 | -0.041 | -24.735
-13 | -1.068 | 0.03724 | -0.043 | -28.67
-12.5 | -1.053 | 0.02996 | -0.045 | -35.136
-12 | -1.029 | 0.02588 | -0.047 | -39.747
-11.5 | -1.001 | 0.02168 | -0.048 | -46.194
-11 | -0.962 | 0.01978 | -0.05 | -48.661
-10.5 | -0.927 | 0.01823 | -0.051 | -50.841
-10 | -0.873 | 0.01742 | -0.052 | -50.124
-9.5 | -0.817 | 0.01675 | -0.053 | -48.798
-9 | -0.76 | 0.01619 | -0.054 | -46.958
-8.5 | -0.702 | 0.0156 | -0.055 | -44.982
-8 | -0.641 | 0.01563 | -0.056 | -41.036
-7.5 | -0.58 | 0.01511 | -0.057 | -38.401
-7 | -0.518 | 0.01471 | -0.057 | -35.212
-6.5 | -0.455 | 0.01434 | -0.058 | -31.735
-6 | -0.391 | 0.01408 | -0.059 | -27.773
-5.5 | -0.326 | 0.01383 | -0.06 | -23.587
-5 | -0.261 | 0.01351 | -0.061 | -19.336
-4.5 | -0.196 | 0.01296 | -0.062 | -15.106
-4 | -0.13 | 0.0124 | -0.063 | -10.476
-3.5 | -0.064 | 0.01217 | -0.064 | -5.249
-3 | 0.002 | 0.01198 | -0.064 | 0.197
-2.5 | 0.069 | 0.01186 | -0.065 | 5.797
-2 | 0.135 | 0.01185 | -0.066 | 11.412
-1.5 | 0.202 | 0.01175 | -0.067 | 17.165
-1 | 0.268 | 0.01197 | -0.068 | 22.401
-0.5 | 0.334 | 0.0121 | -0.069 | 27.649
0 | 0.403 | 0.01217 | -0.07 | 33.146
0.5 | 0.47 | 0.01229 | -0.071 | 38.213
1 | 0.536 | 0.01248 | -0.071 | 42.973
1.5 | 0.603 | 0.01255 | -0.072 | 48.021
2 | 0.669 | 0.01293 | -0.073 | 51.725
2.5 | 0.735 | 0.01271 | -0.074 | 57.796
3 | 0.801 | 0.01325 | -0.075 | 60.447
3.5 | 0.866 | 0.01369 | -0.076 | 63.267
4 | 0.932 | 0.01402 | -0.077 | 66.463
4.5 | 0.997 | 0.01352 | -0.077 | 73.744
5 | 1.062 | 0.01396 | -0.078 | 76.048
5.5 | 1.126 | 0.01441 | -0.079 | 78.116
6 | 1.19 | 0.01432 | -0.08 | 83.071
6.5 | 1.253 | 0.01478 | -0.081 | 84.765
7 | 1.316 | 0.01537 | -0.082 | 85.602
7.5 | 1.378 | 0.01598 | -0.082 | 86.257
8 | 1.44 | 0.01669 | -0.083 | 86.264
8.5 | 1.5 | 0.01728 | -0.084 | 86.831
9 | 1.528 | 0.01899 | -0.083 | 80.482
9.5 | 1.581 | 0.02007 | -0.084 | 78.796
10 | 1.632 | 0.02105 | -0.084 | 77.546
10.5 | 1.681 | 0.02253 | -0.084 | 74.606
11 | 1.728 | 0.02407 | -0.085 | 71.788
11.5 | 1.773 | 0.02523 | -0.085 | 70.283
12 | 1.818 | 0.02667 | -0.086 | 68.142
12.5 | 1.859 | 0.02829 | -0.086 | 65.735
13 | 1.898 | 0.03019 | -0.087 | 62.89
13.5 | 1.933 | 0.03221 | -0.087 | 60.015
14 | 1.966 | 0.03436 | -0.087 | 57.202
14.5 | 1.996 | 0.03667 | -0.088 | 54.417
15 | 2.022 | 0.03938 | -0.088 | 51.349
15.5 | 2.045 | 0.04213 | -0.088 | 48.544
16 | 2.063 | 0.04511 | -0.089 | 45.729
16.5 | 2.078 | 0.0483 | -0.089 | 43.017
17 | 2.088 | 0.05183 | -0.089 | 40.292
17.5 | 2.093 | 0.05565 | -0.089 | 37.606
18 | 2.093 | 0.05969 | -0.089 | 35.072
18.5 | 2.089 | 0.06414 | -0.09 | 32.576
19 | 2.081 | 0.0692 | -0.09 | 30.073
19.5 | 2.068 | 0.07447 | -0.09 | 27.776
20 | 2.05 | 0.08066 | -0.09 | 25.42

## 54. Re 2M Mach 0.25 (2)
BIGFOIL.COM POLAR EXPORT
GA 30A420
GA 30A420 |  |  |  | Cl Max: | 1.6119 | at alpha= | 17.5 | deg
XFOIL ncrit=9 |  |  |  | L/D Max: | 114.593 | at alpha= | 5.5 | deg
Re: | 2000000 |  |  | Cd Min: | 0.12267 | at alpha= | -20 | deg
Mach: | 0.25 |  |  | Cl=0 at alpha= | -3.0323 | deg
|  |  |  | @ Cl=0.1, Cd= | 0.0074362
|  |  |  | @ Cl=0.4, Cd= | 0.0070871
|  |  |  | @ Cl=0.6, Cd= | 0.0073681
alpha (deg) | Cl | Cd | Cm | Cl/Cd
-20 | -0.9207 | 0.12267 | -0.0561 | -7.5055
-19.5 | -0.9474 | 0.11157 | -0.0624 | -8.4915
-19 | -0.9829 | 0.09957 | -0.069 | -9.8714
-18.5 | -1.0256 | 0.08701 | -0.0758 | -11.7872
-18 | -1.0905 | 0.07226 | -0.0837 | -15.0913
-17.5 | -1.1552 | 0.0584 | -0.0909 | -19.7808
-17 | -1.2066 | 0.04623 | -0.097 | -26.0999
-16.5 | -1.2315 | 0.03668 | -0.1022 | -33.5742
-16 | -1.2355 | 0.03003 | -0.105 | -41.1422
-15.5 | -1.2328 | 0.02584 | -0.1039 | -47.709
-14.5 | -1.1651 | 0.0204 | -0.1044 | -57.1127
-14 | -1.1446 | 0.01865 | -0.0998 | -61.3727
-13.5 | -1.1139 | 0.01739 | -0.0958 | -64.0541
-13 | -1.0769 | 0.01644 | -0.0923 | -65.5049
-12.5 | -1.0425 | 0.0154 | -0.0881 | -67.6948
-12 | -1.0015 | 0.0147 | -0.0847 | -68.1293
-11.5 | -0.955 | 0.01396 | -0.0821 | -68.4097
-11 | -0.9049 | 0.01336 | -0.0801 | -67.732
-10.5 | -0.8544 | 0.01274 | -0.0782 | -67.0644
-10 | -0.8009 | 0.01221 | -0.0767 | -65.5938
-9.5 | -0.7465 | 0.01172 | -0.0753 | -63.6945
-8.5 | -0.6359 | 0.01081 | -0.0731 | -58.8252
-8 | -0.5795 | 0.01043 | -0.0721 | -55.5609
-7.5 | -0.5225 | 0.01007 | -0.0713 | -51.8868
-7 | -0.4649 | 0.00972 | -0.0707 | -47.8292
-6.5 | -0.4074 | 0.00942 | -0.07 | -43.2484
-6 | -0.3487 | 0.00911 | -0.0696 | -38.2766
-5.5 | -0.291 | 0.00884 | -0.0691 | -32.9186
-5 | -0.232 | 0.00855 | -0.0688 | -27.1345
-4.5 | -0.1736 | 0.00831 | -0.0685 | -20.8905
-4 | -0.1144 | 0.00808 | -0.0683 | -14.1584
-3.5 | -0.0551 | 0.0079 | -0.0681 | -6.9747
-3 | 0.0038 | 0.0077 | -0.0679 | 0.49351
-2.5 | 0.0633 | 0.00753 | -0.0679 | 8.4064
-2 | 0.122 | 0.00738 | -0.0677 | 16.5312
-1.5 | 0.1816 | 0.00726 | -0.0677 | 25.0138
-1 | 0.2408 | 0.00718 | -0.0676 | 33.5376
-0.5 | 0.2994 | 0.00712 | -0.0675 | 42.0506
0 | 0.3587 | 0.00708 | -0.0674 | 50.6638
0.5 | 0.417 | 0.00709 | -0.0672 | 58.8152
1 | 0.4744 | 0.00713 | -0.0669 | 66.5358
1.5 | 0.5314 | 0.00722 | -0.0665 | 73.6011
2 | 0.5879 | 0.00734 | -0.066 | 80.0954
2.5 | 0.6438 | 0.00747 | -0.0654 | 86.1847
3 | 0.6985 | 0.00758 | -0.0646 | 92.1504
3.5 | 0.75 | 0.00752 | -0.0632 | 99.734
4 | 0.7965 | 0.00732 | -0.0607 | 108.8115
4.5 | 0.8463 | 0.00751 | -0.0587 | 112.6897
5 | 0.896 | 0.00784 | -0.0568 | 114.2857
5.5 | 0.9431 | 0.00823 | -0.0543 | 114.593
6 | 0.9869 | 0.00867 | -0.0513 | 113.8293
6.5 | 1.0391 | 0.00921 | -0.0502 | 112.823
8 | 1.2328 | 0.01127 | -0.0557 | 109.3878
8.5 | 1.2531 | 0.01183 | -0.0488 | 105.9256
9 | 1.277 | 0.01261 | -0.0429 | 101.2688
9.5 | 1.3096 | 0.01362 | -0.0392 | 96.1527
10 | 1.3433 | 0.01483 | -0.036 | 90.5799
10.5 | 1.3757 | 0.01625 | -0.033 | 84.6585
11 | 1.4069 | 0.01787 | -0.0302 | 78.7297
11.5 | 1.4374 | 0.01965 | -0.0276 | 73.1501
12 | 1.4661 | 0.02165 | -0.0252 | 67.7182
12.5 | 1.4913 | 0.02396 | -0.0227 | 62.2412
13 | 1.5134 | 0.02661 | -0.0203 | 56.8734
13.5 | 1.5324 | 0.02959 | -0.0179 | 51.7878
14 | 1.5516 | 0.03268 | -0.0158 | 47.4786
14.5 | 1.5693 | 0.036 | -0.014 | 43.5917
15 | 1.5821 | 0.0398 | -0.0121 | 39.7513
15.5 | 1.5931 | 0.0439 | -0.0105 | 36.2893
16 | 1.6035 | 0.04814 | -0.0091 | 33.3091
16.5 | 1.6066 | 0.05318 | -0.0079 | 30.2106
17 | 1.6111 | 0.05819 | -0.007 | 27.6869
17.5 | 1.6119 | 0.0637 | -0.0063 | 25.3046
18 | 1.6076 | 0.06981 | -0.0059 | 23.0282
18.5 | 1.6055 | 0.07585 | -0.0059 | 21.1668
19 | 1.5922 | 0.08325 | -0.0063 | 19.1255
19.5 | 1.5853 | 0.09006 | -0.007 | 17.6027
20 | 1.5706 | 0.09791 | -0.0082 | 16.0413

## 55. Re 2M Mach 0.50 (1)
BIGFOIL.COM POLAR EXPORT
GA 30A420
GA 30A420 |  |  |  | Cl Max: | 1.792 | at alpha= | 12 | deg
JavaFoil+Calcfoil stall+Eppler ext transition |  |  |  | L/D Max: | 74.808 | at alpha= | 6 | deg
Re: | 2000000 |  |  | Cd Min: | 0.01237 | at alpha= | -2 | deg
Mach: | 0.5 |  |  | Cl=0 at alpha= | -3.0203 | deg
|  |  |  | @ Cl=0.1, Cd= | 0.012467
|  |  |  | @ Cl=0.4, Cd= | 0.012891
|  |  |  | @ Cl=0.6, Cd= | 0.013471
alpha (deg) | Cl | Cd | Cm | Cl/Cd
-20 | -1.015 | 0.18608 | -0.026 | -5.453
-19.5 | -0.986 | 0.17932 | -0.026 | -5.496
-19 | -0.957 | 0.17769 | -0.026 | -5.383
-18.5 | -0.931 | 0.17267 | -0.028 | -5.39
-18 | -0.9 | 0.16747 | -0.028 | -5.375
-17.5 | -0.868 | 0.16051 | -0.027 | -5.405
-17 | -0.837 | 0.15871 | -0.027 | -5.275
-16.5 | -0.808 | 0.15536 | -0.028 | -5.198
-16 | -0.778 | 0.15023 | -0.028 | -5.178
-15.5 | -0.748 | 0.14662 | -0.028 | -5.103
-15 | -0.721 | 0.1414 | -0.03 | -5.101
-14.5 | -0.692 | 0.133 | -0.03 | -5.2
-14 | -0.661 | 0.12988 | -0.03 | -5.088
-13.5 | -0.629 | 0.12015 | -0.029 | -5.232
-13 | -0.599 | 0.11796 | -0.029 | -5.076
-12.5 | -0.569 | 0.1135 | -0.029 | -5.011
-12 | -0.541 | 0.10716 | -0.031 | -5.048
-11.5 | -0.509 | 0.1003 | -0.03 | -5.079
-11 | -0.642 | 0.07429 | -0.04 | -8.638
-10.5 | -0.751 | 0.05349 | -0.046 | -14.04
-10 | -0.77 | 0.04268 | -0.049 | -18.044
-9.5 | -0.763 | 0.03439 | -0.052 | -22.2
-9 | -0.765 | 0.02347 | -0.057 | -32.587
-8.5 | -0.735 | 0.0197 | -0.06 | -37.293
-8 | -0.693 | 0.01797 | -0.062 | -38.55
-7.5 | -0.632 | 0.01691 | -0.063 | -37.374
-7 | -0.568 | 0.0168 | -0.064 | -33.819
-6.5 | -0.501 | 0.01603 | -0.065 | -31.272
-6 | -0.433 | 0.01485 | -0.066 | -29.118
-5.5 | -0.362 | 0.01501 | -0.067 | -24.102
-5 | -0.29 | 0.01393 | -0.068 | -20.833
-4.5 | -0.218 | 0.01387 | -0.069 | -15.696
-4 | -0.145 | 0.01342 | -0.07 | -10.789
-3.5 | -0.071 | 0.01303 | -0.071 | -5.467
-3 | 0.003 | 0.01266 | -0.072 | 0.207
-2.5 | 0.077 | 0.01251 | -0.073 | 6.133
-2 | 0.151 | 0.01237 | -0.074 | 12.204
-1.5 | 0.225 | 0.01242 | -0.075 | 18.139
-1 | 0.299 | 0.01244 | -0.076 | 24.055
-0.5 | 0.373 | 0.01287 | -0.077 | 29.015
0 | 0.45 | 0.01293 | -0.078 | 34.813
0.5 | 0.525 | 0.01331 | -0.079 | 39.41
1 | 0.599 | 0.01347 | -0.08 | 44.425
1.5 | 0.673 | 0.01357 | -0.081 | 49.547
2 | 0.746 | 0.01406 | -0.082 | 53.084
2.5 | 0.819 | 0.01435 | -0.083 | 57.126
3 | 0.893 | 0.01423 | -0.084 | 62.732
3.5 | 0.965 | 0.01524 | -0.085 | 63.344
4 | 1.038 | 0.01578 | -0.086 | 65.774
4.5 | 1.109 | 0.01632 | -0.086 | 67.989
5 | 1.18 | 0.01615 | -0.087 | 73.094
5.5 | 1.25 | 0.01685 | -0.088 | 74.202
6 | 1.32 | 0.01764 | -0.089 | 74.808
6.5 | 1.357 | 0.0187 | -0.088 | 72.588
7 | 1.419 | 0.01978 | -0.089 | 71.723
7.5 | 1.478 | 0.02096 | -0.089 | 70.507
8 | 1.534 | 0.02243 | -0.09 | 68.388
8.5 | 1.586 | 0.02435 | -0.09 | 65.144
9 | 1.635 | 0.02661 | -0.091 | 61.441
9.5 | 1.679 | 0.02899 | -0.091 | 57.92
10 | 1.717 | 0.03131 | -0.091 | 54.848
10.5 | 1.75 | 0.03396 | -0.092 | 51.534
11 | 1.776 | 0.03704 | -0.092 | 47.933
11.5 | 1.79 | 0.04083 | -0.092 | 43.853
12 | 1.792 | 0.0456 | -0.092 | 39.291
12.5 | 1.773 | 0.05177 | -0.092 | 34.253
13 | 1.721 | 0.05972 | -0.092 | 28.822
13.5 | 1.574 | 0.07084 | -0.091 | 22.219
14 | 1.085 | 0.1045 | -0.084 | 10.385
14.5 | 1.103 | 0.11885 | -0.082 | 9.285
15 | 1.109 | 0.1426 | -0.077 | 7.776
15.5 | 1.118 | 0.14457 | -0.071 | 7.734
16 | 1.157 | 0.15185 | -0.075 | 7.62
16.5 | 1.192 | 0.15977 | -0.077 | 7.458
17 | 1.193 | 0.16325 | -0.068 | 7.308

## 56. Re 2M Mach 0.50 (2)
BIGFOIL.COM POLAR EXPORT
GA 30A420
GA 30A420 |  |  |  | Cl Max: | 1.429 | at alpha= | 13.5 | deg
XFOIL ncrit=9 |  |  |  | L/D Max: | 95.8386 | at alpha= | 4.5 | deg
Re: | 2000000 |  |  | Cd Min: | 0.14068 | at alpha= | 18.5 | deg
Mach: | 0.5 |  |  | Cl=0 at alpha= | -3.0262 | deg
|  |  |  | @ Cl=0.1, Cd= | 0.0081256
|  |  |  | @ Cl=0.4, Cd= | 0.0077896
|  |  |  | @ Cl=0.6, Cd= | 0.008164
alpha (deg) | Cl | Cd | Cm | Cl/Cd
-16 | -0.5685 | 0.12808 | -0.0714 | -4.4386
-15.5 | -0.5987 | 0.11592 | -0.0788 | -5.1648
-15 | -0.6197 | 0.10492 | -0.086 | -5.9064
-14.5 | -0.6418 | 0.09315 | -0.095 | -6.89
-14 | -0.6758 | 0.08246 | -0.1006 | -8.1955
-13 | -0.7612 | 0.06164 | -0.1107 | -12.3491
-12.5 | -0.8102 | 0.05084 | -0.1165 | -15.9363
-12 | -0.8538 | 0.04031 | -0.1221 | -21.1808
-11.5 | -0.8795 | 0.03015 | -0.129 | -29.1708
-11 | -0.8852 | 0.02325 | -0.1312 | -38.0731
-10.5 | -0.874 | 0.0195 | -0.1274 | -44.8205
-10 | -0.8482 | 0.01709 | -0.1216 | -49.6314
-9.5 | -0.8092 | 0.01548 | -0.1156 | -52.2739
-9 | -0.7701 | 0.01434 | -0.1087 | -53.7029
-8.5 | -0.7152 | 0.0134 | -0.1039 | -53.3731
-8 | -0.6567 | 0.01258 | -0.0997 | -52.2019
-7.5 | -0.595 | 0.01191 | -0.0961 | -49.958
-7 | -0.5307 | 0.01131 | -0.0931 | -46.9231
-6.5 | -0.4657 | 0.01082 | -0.0904 | -43.0407
-6 | -0.3989 | 0.01035 | -0.0881 | -38.5411
-5.5 | -0.3328 | 0.00993 | -0.086 | -33.5146
-5 | -0.2655 | 0.00955 | -0.0843 | -27.801
-4.5 | -0.1983 | 0.0092 | -0.0827 | -21.5543
-3.5 | -0.0634 | 0.00862 | -0.0802 | -7.355
-3 | 0.0035 | 0.00842 | -0.079 | 0.41568
-2.5 | 0.0714 | 0.00819 | -0.0781 | 8.7179
-2 | 0.138 | 0.00804 | -0.0771 | 17.1642
-1.5 | 0.2047 | 0.0079 | -0.0762 | 25.9114
-1 | 0.2711 | 0.00779 | -0.0753 | 34.801
-0.5 | 0.3365 | 0.00776 | -0.0742 | 43.3634
0 | 0.4009 | 0.00779 | -0.073 | 51.4634
0.5 | 0.4638 | 0.00785 | -0.0715 | 59.0828
1 | 0.5256 | 0.00797 | -0.0698 | 65.9473
1.5 | 0.5863 | 0.00812 | -0.068 | 72.2044
2 | 0.6455 | 0.00831 | -0.0658 | 77.6775
2.5 | 0.7021 | 0.00853 | -0.0631 | 82.3095
3 | 0.7511 | 0.00876 | -0.0589 | 85.742
3.5 | 0.8035 | 0.0091 | -0.0556 | 88.2967
4 | 0.8562 | 0.0094 | -0.0525 | 91.0851
4.5 | 0.9028 | 0.00942 | -0.0483 | 95.8386
5 | 0.9484 | 0.01001 | -0.0436 | 94.7453
5.5 | 0.9918 | 0.01088 | -0.0388 | 91.1581
6 | 1.0473 | 0.01194 | -0.0368 | 87.7136
6.5 | 1.1177 | 0.01329 | -0.038 | 84.1008
7 | 1.1703 | 0.01471 | -0.0363 | 79.5581
7.5 | 1.2003 | 0.01617 | -0.0306 | 74.2301
8 | 1.2349 | 0.01807 | -0.0264 | 68.3398
8.5 | 1.2684 | 0.02029 | -0.0226 | 62.5136
9 | 1.2984 | 0.0229 | -0.019 | 56.6987
9.5 | 1.325 | 0.02584 | -0.0154 | 51.2771
10 | 1.3495 | 0.02905 | -0.012 | 46.4544
10.5 | 1.3707 | 0.03263 | -0.0088 | 42.0074
11 | 1.3896 | 0.03649 | -0.0057 | 38.0817
11.5 | 1.4046 | 0.04073 | -0.0029 | 34.4856
12 | 1.4143 | 0.04552 | -0.0002 | 31.0699
12.5 | 1.4192 | 0.05078 | 0.0021 | 27.948
13 | 1.4275 | 0.056 | 0.004 | 25.4911
13.5 | 1.429 | 0.06186 | 0.0056 | 23.1005
14 | 1.4233 | 0.06854 | 0.0067 | 20.766
14.5 | 1.4211 | 0.07505 | 0.0074 | 18.9354
15 | 1.4126 | 0.08234 | 0.0075 | 17.1557
15.5 | 1.399 | 0.09022 | 0.007 | 15.5065
16 | 1.3915 | 0.09781 | 0.0061 | 14.2266
16.5 | 1.3755 | 0.10637 | 0.0044 | 12.9313
17 | 1.3648 | 0.11471 | 0.0023 | 11.8978
17.5 | 1.3537 | 0.12328 | -0.0003 | 10.9807
18 | 1.3435 | 0.13205 | -0.0036 | 10.1742
18.5 | 1.3368 | 0.14068 | -0.0072 | 9.5024

## 57. Re 3M Mach 0.00 (1)
BIGFOIL.COM POLAR EXPORT
GA 30A420
GA 30A420 |  |  |  | Cl Max: | 2.21 | at alpha= | 20 | deg
JavaFoil+Calcfoil stall+Eppler ext transition |  |  |  | L/D Max: | 92.645 | at alpha= | 8.5 | deg
Re: | 3000000 |  |  | Cd Min: | 0.01135 | at alpha= | -2 | deg
Mach: | 0 |  |  | Cl=0 at alpha= | -3.0156 | deg
|  |  |  | @ Cl=0.1, Cd= | 0.011384
|  |  |  | @ Cl=0.4, Cd= | 0.011748
|  |  |  | @ Cl=0.6, Cd= | 0.012165
alpha (deg) | Cl | Cd | Cm | Cl/Cd
-20 | -1.331 | 0.10311 | -0.028 | -12.905
-19.5 | -1.327 | 0.09629 | -0.029 | -13.785
-19 | -1.324 | 0.08842 | -0.03 | -14.973
-18.5 | -1.318 | 0.08127 | -0.031 | -16.218
-18 | -1.309 | 0.07498 | -0.032 | -17.454
-17.5 | -1.299 | 0.06828 | -0.033 | -19.023
-17 | -1.285 | 0.06287 | -0.034 | -20.433
-16.5 | -1.27 | 0.05711 | -0.035 | -22.232
-16 | -1.251 | 0.05212 | -0.036 | -24.006
-15.5 | -1.232 | 0.04643 | -0.037 | -26.539
-15 | -1.215 | 0.04017 | -0.039 | -30.254
-14.5 | -1.199 | 0.03381 | -0.04 | -35.473
-14 | -1.181 | 0.02846 | -0.042 | -41.482
-13.5 | -1.158 | 0.02431 | -0.043 | -47.619
-13 | -1.127 | 0.02179 | -0.045 | -51.726
-12.5 | -1.092 | 0.01993 | -0.046 | -54.802
-12 | -1.052 | 0.01864 | -0.047 | -56.454
-11.5 | -1.015 | 0.01734 | -0.048 | -58.518
-11 | -0.963 | 0.01666 | -0.049 | -57.805
-10.5 | -0.91 | 0.01651 | -0.05 | -55.111
-10 | -0.855 | 0.01562 | -0.051 | -54.758
-9.5 | -0.799 | 0.01511 | -0.051 | -52.88
-9 | -0.742 | 0.01517 | -0.052 | -48.906
-8.5 | -0.684 | 0.01418 | -0.053 | -48.22
-8 | -0.624 | 0.01431 | -0.054 | -43.639
-7.5 | -0.564 | 0.01395 | -0.055 | -40.458
-7 | -0.503 | 0.01362 | -0.056 | -36.965
-6.5 | -0.442 | 0.0134 | -0.056 | -32.955
-6 | -0.379 | 0.01285 | -0.057 | -29.522
-5.5 | -0.317 | 0.01258 | -0.058 | -25.174
-5 | -0.253 | 0.01235 | -0.059 | -20.519
-4.5 | -0.19 | 0.01202 | -0.06 | -15.789
-4 | -0.126 | 0.01178 | -0.061 | -10.691
-3.5 | -0.062 | 0.01165 | -0.062 | -5.313
-3 | 0.002 | 0.01155 | -0.062 | 0.198
-2.5 | 0.067 | 0.01142 | -0.063 | 5.832
-2 | 0.131 | 0.01135 | -0.064 | 11.542
-1.5 | 0.195 | 0.01145 | -0.065 | 17.072
-1 | 0.26 | 0.01163 | -0.066 | 22.33
-0.5 | 0.324 | 0.01173 | -0.067 | 27.613
0 | 0.391 | 0.01173 | -0.067 | 33.288
0.5 | 0.455 | 0.01186 | -0.068 | 38.381
1 | 0.519 | 0.01191 | -0.069 | 43.613
1.5 | 0.584 | 0.0121 | -0.07 | 48.229
2 | 0.648 | 0.01236 | -0.071 | 52.401
2.5 | 0.712 | 0.01255 | -0.072 | 56.747
3 | 0.776 | 0.01243 | -0.072 | 62.397
3.5 | 0.839 | 0.01299 | -0.073 | 64.621
4 | 0.903 | 0.01326 | -0.074 | 68.111
4.5 | 0.966 | 0.01359 | -0.075 | 71.111
5 | 1.029 | 0.01384 | -0.076 | 74.359
5.5 | 1.092 | 0.01299 | -0.077 | 84.034
6 | 1.154 | 0.01342 | -0.077 | 85.946
6.5 | 1.215 | 0.01383 | -0.078 | 87.902
7 | 1.277 | 0.01426 | -0.079 | 89.52
7.5 | 1.338 | 0.01473 | -0.08 | 90.827
8 | 1.398 | 0.01526 | -0.081 | 91.603
8.5 | 1.457 | 0.01573 | -0.081 | 92.645
9 | 1.516 | 0.01645 | -0.082 | 92.162
9.5 | 1.574 | 0.01717 | -0.083 | 91.674
10 | 1.631 | 0.01799 | -0.084 | 90.632
10.5 | 1.649 | 0.0199 | -0.083 | 82.866
11 | 1.698 | 0.02083 | -0.083 | 81.535
11.5 | 1.747 | 0.02171 | -0.084 | 80.453
12 | 1.793 | 0.02275 | -0.084 | 78.803
12.5 | 1.838 | 0.02398 | -0.085 | 76.624
13 | 1.881 | 0.02526 | -0.085 | 74.467
13.5 | 1.92 | 0.02676 | -0.085 | 71.739
14 | 1.958 | 0.02833 | -0.086 | 69.096
14.5 | 1.993 | 0.03 | -0.086 | 66.431
15 | 2.026 | 0.03194 | -0.087 | 63.437
15.5 | 2.057 | 0.03405 | -0.087 | 60.396
16 | 2.084 | 0.03622 | -0.087 | 57.551
16.5 | 2.11 | 0.03846 | -0.087 | 54.868
17 | 2.134 | 0.04073 | -0.088 | 52.379
17.5 | 2.153 | 0.04347 | -0.088 | 49.517
18 | 2.17 | 0.04612 | -0.088 | 47.036
18.5 | 2.184 | 0.04889 | -0.089 | 44.677
19 | 2.195 | 0.05209 | -0.089 | 42.14
19.5 | 2.204 | 0.05564 | -0.089 | 39.612
20 | 2.21 | 0.0594 | -0.089 | 37.2

## 58. Re 3M Mach 0.00 (2)
BIGFOIL.COM POLAR EXPORT
GA 30A420
GA 30A420 |  |  |  | Cl Max: | 1.7312 | at alpha= | 20 | deg
XFOIL ncrit=9 |  |  |  | L/D Max: | 129.16 | at alpha= | 6.5 | deg
Re: | 3000000 |  |  | Cd Min: | 0.06774 | at alpha= | 20 | deg
Mach: | 0 |  |  | Cl=0 at alpha= | -3.0332 | deg
|  |  |  | @ Cl=0.1, Cd= | 0.0067829
|  |  |  | @ Cl=0.4, Cd= | 0.0065074
|  |  |  | @ Cl=0.6, Cd= | 0.0067903
alpha (deg) | Cl | Cd | Cm | Cl/Cd
-20 | -1.4245 | 0.04653 | -0.087 | -30.6147
-19.5 | -1.4456 | 0.03784 | -0.0912 | -38.203
-19 | -1.4502 | 0.03153 | -0.0938 | -45.9943
-18.5 | -1.4425 | 0.02728 | -0.0944 | -52.8776
-18 | -1.427 | 0.0243 | -0.0936 | -58.7243
-17.5 | -1.4067 | 0.0221 | -0.0919 | -63.6516
-17 | -1.3849 | 0.02044 | -0.0893 | -67.7544
-16.5 | -1.348 | 0.01908 | -0.0885 | -70.6499
-16 | -1.3096 | 0.01755 | -0.088 | -74.6211
-15.5 | -1.278 | 0.0165 | -0.085 | -77.4545
-15 | -1.2459 | 0.01569 | -0.0816 | -79.4073
-14.5 | -1.209 | 0.01505 | -0.0787 | -80.3322
-14 | -1.1744 | 0.01433 | -0.0753 | -81.9539
-13.5 | -1.131 | 0.01373 | -0.0734 | -82.3744
-13 | -1.0841 | 0.01326 | -0.072 | -81.7572
-12.5 | -1.0376 | 0.01267 | -0.0705 | -81.8942
-12 | -0.9878 | 0.01223 | -0.0695 | -80.7686
-11.5 | -0.938 | 0.01172 | -0.0685 | -80.0341
-11 | -0.8862 | 0.01133 | -0.0678 | -78.2171
-10.5 | -0.8345 | 0.01091 | -0.0671 | -76.4895
-10 | -0.7811 | 0.01051 | -0.0665 | -74.3197
-9.5 | -0.7272 | 0.0102 | -0.0661 | -71.2941
-9 | -0.6731 | 0.00984 | -0.0657 | -68.4045
-8.5 | -0.6184 | 0.00951 | -0.0654 | -65.0263
-8 | -0.5634 | 0.00924 | -0.0651 | -60.974
-7.5 | -0.5075 | 0.00895 | -0.065 | -56.7039
-7 | -0.4517 | 0.0087 | -0.0648 | -51.9195
-6.5 | -0.3952 | 0.00844 | -0.0648 | -46.8246
-6 | -0.339 | 0.0082 | -0.0647 | -41.3415
-5.5 | -0.2819 | 0.00797 | -0.0647 | -35.3701
-5 | -0.2254 | 0.00775 | -0.0647 | -29.0839
-4.5 | -0.1681 | 0.00752 | -0.0648 | -22.3537
-4 | -0.1112 | 0.00737 | -0.0648 | -15.0882
-3.5 | -0.0534 | 0.00715 | -0.065 | -7.4685
-3 | 0.0038 | 0.00702 | -0.0651 | 0.54131
-2.5 | 0.0618 | 0.00687 | -0.0654 | 8.9956
-2 | 0.1188 | 0.00674 | -0.0654 | 17.6261
-1.5 | 0.1767 | 0.00663 | -0.0657 | 26.6516
-1 | 0.2336 | 0.00657 | -0.0657 | 35.5556
-0.5 | 0.2913 | 0.00649 | -0.0659 | 44.8844
0 | 0.3484 | 0.00648 | -0.066 | 53.7654
0.5 | 0.405 | 0.00651 | -0.0661 | 62.212
1 | 0.4609 | 0.00655 | -0.066 | 70.3664
1.5 | 0.5166 | 0.00663 | -0.0659 | 77.9186
2 | 0.5722 | 0.00673 | -0.0658 | 85.0223
2.5 | 0.6275 | 0.00685 | -0.0656 | 91.6058
3 | 0.6822 | 0.00698 | -0.0654 | 97.7364
4 | 0.7867 | 0.00703 | -0.0641 | 111.9061
4.5 | 0.8341 | 0.00688 | -0.0625 | 121.2355
5 | 0.8839 | 0.00705 | -0.0613 | 125.3759
5.5 | 0.9338 | 0.00732 | -0.0601 | 127.5683
6 | 0.9829 | 0.00764 | -0.0588 | 128.6518
6.5 | 1.0307 | 0.00798 | -0.0573 | 129.1604
7 | 1.0758 | 0.00833 | -0.0552 | 129.1477
7.5 | 1.123 | 0.00877 | -0.0537 | 128.0502
8 | 1.1803 | 0.00932 | -0.0546 | 126.6416
8.5 | 1.2408 | 0.00993 | -0.0565 | 124.9547
9 | 1.2992 | 0.01059 | -0.058 | 122.6818
9.5 | 1.3213 | 0.01113 | -0.052 | 118.7152
10 | 1.3471 | 0.01184 | -0.0471 | 113.7753
10.5 | 1.3815 | 0.01266 | -0.0442 | 109.1232
11 | 1.4166 | 0.01358 | -0.0417 | 104.3152
11.5 | 1.4505 | 0.01467 | -0.0392 | 98.8753
12 | 1.4823 | 0.01593 | -0.0368 | 93.0508
12.5 | 1.5121 | 0.01741 | -0.0344 | 86.8524
13.5 | 1.5677 | 0.02085 | -0.03 | 75.1894
14 | 1.5938 | 0.02279 | -0.028 | 69.9342
14.5 | 1.616 | 0.02511 | -0.0259 | 64.3568
15 | 1.6374 | 0.02759 | -0.0241 | 59.3476
15.5 | 1.6585 | 0.03016 | -0.0224 | 54.9901
16 | 1.674 | 0.03329 | -0.0207 | 50.2854
16.5 | 1.6898 | 0.03647 | -0.0192 | 46.334
17 | 1.7031 | 0.03996 | -0.0178 | 42.6201
17.5 | 1.7108 | 0.04405 | -0.0165 | 38.8377
18 | 1.7214 | 0.04797 | -0.0155 | 35.8849
18.5 | 1.7254 | 0.05262 | -0.0146 | 32.7898
19 | 1.7304 | 0.05724 | -0.0139 | 30.2306
19.5 | 1.7301 | 0.06251 | -0.0134 | 27.6772
20 | 1.7312 | 0.06774 | -0.0132 | 25.5565

## 59. Re 3M Mach 0.10 (1)
BIGFOIL.COM POLAR EXPORT
GA 30A420
GA 30A420 |  |  |  | Cl Max: | 2.194 | at alpha= | 20 | deg
JavaFoil+Calcfoil stall+Eppler ext transition |  |  |  | L/D Max: | 92.166 | at alpha= | 8.5 | deg
Re: | 3000000 |  |  | Cd Min: | 0.01141 | at alpha= | -2.5 | deg
Mach: | 0.1 |  |  | Cl=0 at alpha= | -3.0156 | deg
|  |  |  | @ Cl=0.1, Cd= | 0.01143
|  |  |  | @ Cl=0.4, Cd= | 0.011757
|  |  |  | @ Cl=0.6, Cd= | 0.012197
alpha (deg) | Cl | Cd | Cm | Cl/Cd
-20 | -1.304 | 0.10685 | -0.028 | -12.207
-19.5 | -1.305 | 0.09866 | -0.029 | -13.231
-19 | -1.302 | 0.09188 | -0.03 | -14.174
-18.5 | -1.299 | 0.08436 | -0.031 | -15.399
-18 | -1.29 | 0.07909 | -0.032 | -16.311
-17.5 | -1.281 | 0.07283 | -0.033 | -17.588
-17 | -1.272 | 0.06531 | -0.034 | -19.481
-16.5 | -1.259 | 0.05919 | -0.035 | -21.278
-16 | -1.242 | 0.05429 | -0.036 | -22.873
-15.5 | -1.224 | 0.04847 | -0.037 | -25.255
-15 | -1.207 | 0.04252 | -0.038 | -28.379
-14.5 | -1.188 | 0.03683 | -0.04 | -32.249
-14 | -1.171 | 0.03079 | -0.041 | -38.031
-13.5 | -1.153 | 0.02533 | -0.043 | -45.518
-13 | -1.125 | 0.02242 | -0.045 | -50.177
-12.5 | -1.092 | 0.02033 | -0.046 | -53.72
-12 | -1.053 | 0.01894 | -0.047 | -55.594
-11.5 | -1.017 | 0.01757 | -0.048 | -57.9
-11 | -0.966 | 0.01685 | -0.049 | -57.308
-10.5 | -0.913 | 0.0167 | -0.05 | -54.664
-10 | -0.858 | 0.01576 | -0.051 | -54.459
-9.5 | -0.802 | 0.01524 | -0.052 | -52.645
-9 | -0.745 | 0.01524 | -0.053 | -48.869
-8.5 | -0.686 | 0.01427 | -0.053 | -48.121
-8 | -0.627 | 0.0144 | -0.054 | -43.559
-7.5 | -0.567 | 0.01406 | -0.055 | -40.297
-7 | -0.506 | 0.01372 | -0.056 | -36.858
-6.5 | -0.444 | 0.01296 | -0.057 | -34.227
-6 | -0.381 | 0.01287 | -0.058 | -29.614
-5.5 | -0.318 | 0.01294 | -0.058 | -24.579
-5 | -0.255 | 0.0124 | -0.059 | -20.528
-4.5 | -0.191 | 0.01204 | -0.06 | -15.844
-4 | -0.127 | 0.0118 | -0.061 | -10.729
-3.5 | -0.062 | 0.01167 | -0.062 | -5.33
-3 | 0.002 | 0.01153 | -0.063 | 0.199
-2.5 | 0.067 | 0.01141 | -0.064 | 5.868
-2 | 0.132 | 0.01145 | -0.064 | 11.5
-1.5 | 0.196 | 0.01144 | -0.065 | 17.172
-1 | 0.261 | 0.01166 | -0.066 | 22.392
-0.5 | 0.326 | 0.01172 | -0.067 | 27.79
0 | 0.392 | 0.01175 | -0.068 | 33.398
0.5 | 0.457 | 0.01181 | -0.069 | 38.735
1 | 0.522 | 0.012 | -0.069 | 43.503
1.5 | 0.587 | 0.01213 | -0.07 | 48.366
2 | 0.651 | 0.01246 | -0.071 | 52.252
2.5 | 0.715 | 0.01256 | -0.072 | 56.949
3 | 0.78 | 0.01282 | -0.073 | 60.8
3.5 | 0.844 | 0.01308 | -0.074 | 64.503
4 | 0.907 | 0.01336 | -0.075 | 67.919
4.5 | 0.971 | 0.01363 | -0.075 | 71.229
5 | 1.034 | 0.01391 | -0.076 | 74.322
5.5 | 1.097 | 0.01307 | -0.077 | 83.931
6 | 1.159 | 0.01342 | -0.078 | 86.356
6.5 | 1.221 | 0.01392 | -0.079 | 87.764
7 | 1.283 | 0.01436 | -0.079 | 89.328
7.5 | 1.344 | 0.01482 | -0.08 | 90.647
8 | 1.404 | 0.01537 | -0.081 | 91.345
8.5 | 1.464 | 0.01588 | -0.082 | 92.166
9 | 1.523 | 0.01661 | -0.083 | 91.698
9.5 | 1.581 | 0.01737 | -0.083 | 91.026
10 | 1.605 | 0.0192 | -0.082 | 83.562
10.5 | 1.655 | 0.02016 | -0.083 | 82.09
11 | 1.704 | 0.0211 | -0.083 | 80.749
11.5 | 1.752 | 0.022 | -0.084 | 79.613
12 | 1.798 | 0.02305 | -0.084 | 78.017
12.5 | 1.843 | 0.02438 | -0.085 | 75.577
13 | 1.885 | 0.02572 | -0.085 | 73.285
13.5 | 1.924 | 0.02727 | -0.086 | 70.547
14 | 1.961 | 0.02881 | -0.086 | 68.052
14.5 | 1.995 | 0.03063 | -0.086 | 65.135
15 | 2.028 | 0.03266 | -0.087 | 62.088
15.5 | 2.057 | 0.03479 | -0.087 | 59.142
16 | 2.084 | 0.03708 | -0.087 | 56.2
16.5 | 2.109 | 0.03924 | -0.088 | 53.742
17 | 2.13 | 0.04179 | -0.088 | 50.972
17.5 | 2.148 | 0.04442 | -0.088 | 48.357
18 | 2.163 | 0.04728 | -0.089 | 45.753
18.5 | 2.175 | 0.05035 | -0.089 | 43.203
19 | 2.185 | 0.05376 | -0.089 | 40.641
19.5 | 2.19 | 0.05744 | -0.089 | 38.138
20 | 2.194 | 0.06147 | -0.09 | 35.687

## 60. Re 3M Mach 0.10 (2)
BIGFOIL.COM POLAR EXPORT
GA 30A420
GA 30A420 |  |  |  | Cl Max: | 1.72 | at alpha= | 19 | deg
XFOIL ncrit=9 |  |  |  | L/D Max: | 128.427 | at alpha= | 6 | deg
Re: | 3000000 |  |  | Cd Min: | 0.07124 | at alpha= | 20 | deg
Mach: | 0.1 |  |  | Cl=0 at alpha= | -3.033 | deg
|  |  |  | @ Cl=0.1, Cd= | 0.0068108
|  |  |  | @ Cl=0.4, Cd= | 0.0065261
|  |  |  | @ Cl=0.6, Cd= | 0.0068133
alpha (deg) | Cl | Cd | Cm | Cl/Cd
-20 | -1.3803 | 0.05396 | -0.0854 | -25.5801
-19.5 | -1.4072 | 0.04467 | -0.0898 | -31.5021
-19 | -1.4273 | 0.03604 | -0.0941 | -39.6032
-18.5 | -1.429 | 0.03015 | -0.0963 | -47.3964
-18 | -1.4193 | 0.02621 | -0.0964 | -54.1511
-17.5 | -1.4025 | 0.02343 | -0.0952 | -59.8592
-17 | -1.382 | 0.02139 | -0.093 | -64.6096
-16.5 | -1.3521 | 0.01981 | -0.0912 | -68.2534
-15.5 | -1.2796 | 0.01701 | -0.0884 | -75.2263
-15 | -1.2493 | 0.01607 | -0.0847 | -77.7411
-14.5 | -1.2134 | 0.01533 | -0.0815 | -79.152
-14 | -1.1777 | 0.01464 | -0.0782 | -80.444
-13.5 | -1.1371 | 0.01398 | -0.0756 | -81.3376
-13 | -1.0908 | 0.01345 | -0.074 | -81.1004
-12 | -0.9944 | 0.01237 | -0.0711 | -80.388
-11.5 | -0.9439 | 0.01188 | -0.0701 | -79.4529
-11 | -0.8921 | 0.01145 | -0.0692 | -77.9127
-10.5 | -0.8401 | 0.01102 | -0.0683 | -76.2341
-10 | -0.7862 | 0.01063 | -0.0677 | -73.9605
-9.5 | -0.7322 | 0.01027 | -0.0672 | -71.295
-9 | -0.6778 | 0.00991 | -0.0667 | -68.3956
-8.5 | -0.6225 | 0.00958 | -0.0663 | -64.9791
-8 | -0.567 | 0.00931 | -0.066 | -60.9023
-7.5 | -0.5107 | 0.00901 | -0.0658 | -56.6815
-7 | -0.4545 | 0.00875 | -0.0655 | -51.9429
-6.5 | -0.3978 | 0.00849 | -0.0654 | -46.8551
-6 | -0.3411 | 0.00824 | -0.0653 | -41.3956
-5.5 | -0.2838 | 0.008 | -0.0653 | -35.475
-5 | -0.2267 | 0.00779 | -0.0653 | -29.1014
-4.5 | -0.1692 | 0.00755 | -0.0653 | -22.4106
-4 | -0.1119 | 0.00739 | -0.0653 | -15.1421
-3.5 | -0.0537 | 0.00718 | -0.0655 | -7.4791
-3 | 0.0038 | 0.00704 | -0.0655 | 0.53977
-2.5 | 0.0622 | 0.00689 | -0.0658 | 9.0276
-2 | 0.1195 | 0.00677 | -0.0658 | 17.6514
-1.5 | 0.1778 | 0.00664 | -0.066 | 26.7771
-1 | 0.2352 | 0.00659 | -0.0661 | 35.6904
-0.5 | 0.2929 | 0.00652 | -0.0662 | 44.9233
0 | 0.3504 | 0.0065 | -0.0663 | 53.9077
0.5 | 0.4073 | 0.00653 | -0.0663 | 62.3737
1 | 0.4635 | 0.00658 | -0.0662 | 70.4407
1.5 | 0.5195 | 0.00666 | -0.0661 | 78.003
2 | 0.5753 | 0.00676 | -0.066 | 85.1036
2.5 | 0.6309 | 0.00688 | -0.0658 | 91.7006
3 | 0.686 | 0.00701 | -0.0655 | 97.8602
3.5 | 0.74 | 0.00712 | -0.0651 | 103.9326
4 | 0.7912 | 0.00708 | -0.0642 | 111.7514
4.5 | 0.8386 | 0.00693 | -0.0625 | 121.0101
5 | 0.8885 | 0.00709 | -0.0612 | 125.3173
5.5 | 0.9386 | 0.00736 | -0.0599 | 127.5272
6 | 0.9876 | 0.00769 | -0.0585 | 128.4265
6.5 | 1.0348 | 0.00806 | -0.0568 | 128.3871
7 | 1.0778 | 0.00841 | -0.0541 | 128.157
7.5 | 1.1264 | 0.00887 | -0.0528 | 126.9899
8 | 1.1858 | 0.00944 | -0.0542 | 125.6144
8.5 | 1.2462 | 0.01008 | -0.0559 | 123.631
9 | 1.3047 | 0.01076 | -0.0573 | 121.2546
9.5 | 1.3213 | 0.01129 | -0.0501 | 117.0328
10 | 1.3502 | 0.01206 | -0.0458 | 111.9569
10.5 | 1.3839 | 0.01297 | -0.0428 | 106.7001
11 | 1.4187 | 0.01397 | -0.0402 | 101.5533
11.5 | 1.4528 | 0.01511 | -0.0378 | 96.1482
12 | 1.4847 | 0.01645 | -0.0354 | 90.2553
12.5 | 1.5143 | 0.01801 | -0.033 | 84.0811
13 | 1.5417 | 0.01978 | -0.0306 | 77.9424
13.5 | 1.5677 | 0.02175 | -0.0284 | 72.0782
14 | 1.5941 | 0.02376 | -0.0264 | 67.0918
14.5 | 1.6169 | 0.02613 | -0.0244 | 61.8791
15 | 1.6362 | 0.02883 | -0.0224 | 56.7534
15.5 | 1.6573 | 0.03151 | -0.0208 | 52.596
16 | 1.6734 | 0.03467 | -0.0191 | 48.2665
16.5 | 1.6863 | 0.03817 | -0.0175 | 44.1787
17 | 1.7003 | 0.04172 | -0.0163 | 40.755
17.5 | 1.7072 | 0.04596 | -0.015 | 37.1453
18 | 1.7151 | 0.05023 | -0.014 | 34.1449
18.5 | 1.7189 | 0.05499 | -0.0131 | 31.2584
19 | 1.72 | 0.06012 | -0.0125 | 28.6094
19.5 | 1.72 | 0.0655 | -0.0121 | 26.2595
20 | 1.7171 | 0.07124 | -0.012 | 24.103

## 61. Re 3M Mach 0.25 (1)
BIGFOIL.COM POLAR EXPORT
GA 30A420
GA 30A420 |  |  |  | Cl Max: | 2.101 | at alpha= | 18 | deg
JavaFoil+Calcfoil stall+Eppler ext transition |  |  |  | L/D Max: | 89.897 | at alpha= | 8.5 | deg
Re: | 3000000 |  |  | Cd Min: | 0.01152 | at alpha= | -2 | deg
Mach: | 0.25 |  |  | Cl=0 at alpha= | -3.0152 | deg
|  |  |  | @ Cl=0.1, Cd= | 0.011531
|  |  |  | @ Cl=0.4, Cd= | 0.011869
|  |  |  | @ Cl=0.6, Cd= | 0.012322
alpha (deg) | Cl | Cd | Cm | Cl/Cd
-20 | -1.085 | 0.13485 | -0.027 | -8.045
-19.5 | -1.109 | 0.12442 | -0.028 | -8.913
-19 | -1.128 | 0.116 | -0.029 | -9.726
-18.5 | -1.142 | 0.10946 | -0.03 | -10.431
-18 | -1.155 | 0.10006 | -0.031 | -11.543
-17.5 | -1.163 | 0.09232 | -0.032 | -12.601
-17 | -1.169 | 0.08394 | -0.033 | -13.925
-16.5 | -1.173 | 0.07455 | -0.034 | -15.739
-16 | -1.169 | 0.06825 | -0.035 | -17.136
-15.5 | -1.16 | 0.06271 | -0.036 | -18.494
-15 | -1.149 | 0.05621 | -0.038 | -20.449
-14.5 | -1.135 | 0.05027 | -0.039 | -22.573
-14 | -1.119 | 0.04384 | -0.04 | -25.526
-13.5 | -1.105 | 0.03665 | -0.042 | -30.15
-13 | -1.091 | 0.03012 | -0.044 | -36.203
-12.5 | -1.075 | 0.02459 | -0.046 | -43.711
-12 | -1.044 | 0.02198 | -0.047 | -47.514
-11.5 | -1.011 | 0.01965 | -0.049 | -51.428
-11 | -0.979 | 0.01836 | -0.051 | -53.302
-10.5 | -0.927 | 0.01761 | -0.051 | -52.637
-10 | -0.873 | 0.01641 | -0.052 | -53.218
-9.5 | -0.818 | 0.01585 | -0.053 | -51.582
-9 | -0.76 | 0.01584 | -0.054 | -48.001
-8.5 | -0.702 | 0.01533 | -0.055 | -45.774
-8 | -0.642 | 0.01477 | -0.056 | -43.447
-7.5 | -0.58 | 0.01435 | -0.057 | -40.437
-7 | -0.518 | 0.01399 | -0.057 | -37.028
-6.5 | -0.455 | 0.01366 | -0.058 | -33.313
-6 | -0.391 | 0.0134 | -0.059 | -29.193
-5.5 | -0.326 | 0.01293 | -0.06 | -25.25
-5 | -0.261 | 0.0129 | -0.061 | -20.252
-4.5 | -0.196 | 0.01237 | -0.062 | -15.824
-4 | -0.13 | 0.01198 | -0.063 | -10.845
-3.5 | -0.064 | 0.01183 | -0.064 | -5.403
-3 | 0.002 | 0.01171 | -0.064 | 0.201
-2.5 | 0.069 | 0.01154 | -0.065 | 5.956
-2 | 0.135 | 0.01152 | -0.066 | 11.738
-1.5 | 0.202 | 0.01161 | -0.067 | 17.372
-1 | 0.268 | 0.01177 | -0.068 | 22.785
-0.5 | 0.335 | 0.01185 | -0.069 | 28.232
0 | 0.403 | 0.01187 | -0.07 | 33.979
0.5 | 0.47 | 0.01197 | -0.071 | 39.235
1 | 0.536 | 0.01216 | -0.071 | 44.093
1.5 | 0.603 | 0.01233 | -0.072 | 48.88
2 | 0.669 | 0.01261 | -0.073 | 53.045
2.5 | 0.735 | 0.01248 | -0.074 | 58.901
3 | 0.801 | 0.01295 | -0.075 | 61.828
3.5 | 0.866 | 0.01334 | -0.076 | 64.965
4 | 0.932 | 0.01365 | -0.077 | 68.282
4.5 | 0.997 | 0.01399 | -0.077 | 71.255
5 | 1.062 | 0.01431 | -0.078 | 74.171
5.5 | 1.126 | 0.01396 | -0.079 | 80.679
6 | 1.19 | 0.01387 | -0.08 | 85.772
6.5 | 1.253 | 0.01434 | -0.081 | 87.374
7 | 1.316 | 0.0149 | -0.082 | 88.336
7.5 | 1.378 | 0.01541 | -0.082 | 89.44
8 | 1.44 | 0.01603 | -0.083 | 89.794
8.5 | 1.5 | 0.01669 | -0.084 | 89.897
9 | 1.56 | 0.01737 | -0.085 | 89.793
9.5 | 1.584 | 0.01942 | -0.084 | 81.579
10 | 1.635 | 0.02065 | -0.084 | 79.173
10.5 | 1.685 | 0.02169 | -0.085 | 77.685
11 | 1.733 | 0.02272 | -0.085 | 76.293
11.5 | 1.779 | 0.02383 | -0.086 | 74.652
12 | 1.824 | 0.02519 | -0.086 | 72.399
12.5 | 1.865 | 0.02672 | -0.087 | 69.8
13 | 1.904 | 0.02843 | -0.087 | 66.987
13.5 | 1.94 | 0.03029 | -0.087 | 64.053
14 | 1.972 | 0.0323 | -0.088 | 61.05
14.5 | 2.001 | 0.03465 | -0.088 | 57.756
15 | 2.029 | 0.03702 | -0.088 | 54.795
15.5 | 2.051 | 0.03959 | -0.089 | 51.813
16 | 2.07 | 0.04232 | -0.089 | 48.904
16.5 | 2.084 | 0.04534 | -0.089 | 45.978
17 | 2.096 | 0.04847 | -0.09 | 43.233
17.5 | 2.1 | 0.05211 | -0.09 | 40.296
18 | 2.101 | 0.05594 | -0.09 | 37.555
18.5 | 2.097 | 0.06014 | -0.09 | 34.872
19 | 2.088 | 0.06511 | -0.09 | 32.062
19.5 | 2.075 | 0.07027 | -0.09 | 29.535
20 | 2.058 | 0.0758 | -0.09 | 27.149

## 62. Re 3M Mach 0.25 (2)
BIGFOIL.COM POLAR EXPORT
GA 30A420
GA 30A420 |  |  |  | Cl Max: | 1.6674 | at alpha= | 17.5 | deg
XFOIL ncrit=9 |  |  |  | L/D Max: | 126.08 | at alpha= | 6 | deg
Re: | 3000000 |  |  | Cd Min: | 0.10901 | at alpha= | -20 | deg
Mach: | 0.25 |  |  | Cl=0 at alpha= | -3.0359 | deg
|  |  |  | @ Cl=0.1, Cd= | 0.0069339
|  |  |  | @ Cl=0.4, Cd= | 0.0066768
|  |  |  | @ Cl=0.6, Cd= | 0.0069883
alpha (deg) | Cl | Cd | Cm | Cl/Cd
-20 | -1.0202 | 0.10901 | -0.0644 | -9.3588
-19.5 | -1.0759 | 0.09467 | -0.0726 | -11.3647
-19 | -1.1384 | 0.08007 | -0.0806 | -14.2176
-18.5 | -1.2145 | 0.06458 | -0.0889 | -18.8061
-18 | -1.2782 | 0.05124 | -0.0957 | -24.9454
-17.5 | -1.3191 | 0.04023 | -0.1014 | -32.789
-17 | -1.3316 | 0.03225 | -0.1055 | -41.2899
-16.5 | -1.3278 | 0.02705 | -0.1066 | -49.0869
-16 | -1.3122 | 0.02365 | -0.1057 | -55.4841
-15.5 | -1.275 | 0.02112 | -0.1061 | -60.3693
-15 | -1.2492 | 0.01934 | -0.1026 | -64.5915
-14.5 | -1.2262 | 0.01769 | -0.0982 | -69.316
-14 | -1.1932 | 0.01651 | -0.0944 | -72.2714
-13.5 | -1.1548 | 0.0156 | -0.0909 | -74.0256
-13 | -1.1162 | 0.01476 | -0.0871 | -75.6233
-12.5 | -1.0751 | 0.01403 | -0.0836 | -76.6287
-12 | -1.0259 | 0.01342 | -0.0813 | -76.4456
-11.5 | -0.9761 | 0.01276 | -0.0792 | -76.4969
-11 | -0.9229 | 0.01223 | -0.0775 | -75.462
-10.5 | -0.87 | 0.01167 | -0.0759 | -74.5501
-10 | -0.815 | 0.01121 | -0.0746 | -72.7029
-9.5 | -0.7587 | 0.01078 | -0.0735 | -70.3803
-9 | -0.7027 | 0.01036 | -0.0724 | -67.8282
-8.5 | -0.6455 | 0.00997 | -0.0716 | -64.7442
-8 | -0.5878 | 0.00963 | -0.0708 | -61.0384
-7.5 | -0.5298 | 0.00932 | -0.0702 | -56.8455
-7 | -0.471 | 0.009 | -0.0697 | -52.3333
-6.5 | -0.4125 | 0.00874 | -0.0692 | -47.1968
-6 | -0.3531 | 0.00845 | -0.0689 | -41.787
-5.5 | -0.294 | 0.00822 | -0.0686 | -35.7664
-5 | -0.2345 | 0.00795 | -0.0684 | -29.4969
-4.5 | -0.1751 | 0.00773 | -0.0682 | -22.652
-4 | -0.1156 | 0.00751 | -0.0681 | -15.3928
-3.5 | -0.0556 | 0.00732 | -0.068 | -7.5956
-3 | 0.0043 | 0.00718 | -0.068 | 0.59889
-2.5 | 0.0642 | 0.007 | -0.068 | 9.1714
-2 | 0.1238 | 0.00689 | -0.068 | 17.9681
-1.5 | 0.1836 | 0.00676 | -0.068 | 27.1598
-1 | 0.2432 | 0.00668 | -0.0681 | 36.4072
-0.5 | 0.3024 | 0.00666 | -0.068 | 45.4054
0 | 0.3609 | 0.00665 | -0.0679 | 54.2707
0.5 | 0.4193 | 0.00669 | -0.0677 | 62.6756
1 | 0.4772 | 0.00676 | -0.0674 | 70.5917
1.5 | 0.5348 | 0.00686 | -0.0671 | 77.9592
2 | 0.592 | 0.00697 | -0.0668 | 84.9354
2.5 | 0.6488 | 0.0071 | -0.0664 | 91.3803
3 | 0.7053 | 0.00724 | -0.0659 | 97.4171
3.5 | 0.7609 | 0.00737 | -0.0652 | 103.2429
4 | 0.814 | 0.00742 | -0.0642 | 109.7035
4.5 | 0.862 | 0.00725 | -0.0621 | 118.8966
5 | 0.9117 | 0.00739 | -0.0602 | 123.3694
5.5 | 0.9622 | 0.00767 | -0.0585 | 125.4498
6 | 1.0099 | 0.00801 | -0.0562 | 126.0799
6.5 | 1.053 | 0.00841 | -0.053 | 125.2081
7 | 1.0971 | 0.0089 | -0.0501 | 123.2697
7.5 | 1.151 | 0.00951 | -0.0496 | 121.0305
8 | 1.2145 | 0.0102 | -0.0512 | 119.0686
8.5 | 1.2749 | 0.01098 | -0.0524 | 116.1111
9 | 1.2982 | 0.01171 | -0.0463 | 110.8625
9.5 | 1.3304 | 0.01254 | -0.0421 | 106.0925
10 | 1.3663 | 0.01356 | -0.039 | 100.7596
10.5 | 1.4015 | 0.01477 | -0.0361 | 94.8883
11 | 1.4346 | 0.01621 | -0.0333 | 88.5009
11.5 | 1.4662 | 0.01785 | -0.0306 | 82.1401
12 | 1.4948 | 0.01976 | -0.0279 | 75.6478
12.5 | 1.5212 | 0.02193 | -0.0253 | 69.3662
13 | 1.5475 | 0.02421 | -0.023 | 63.9199
13.5 | 1.5717 | 0.02675 | -0.0207 | 58.7551
14 | 1.5916 | 0.02968 | -0.0184 | 53.6253
14.5 | 1.6103 | 0.03282 | -0.0164 | 49.0646
15 | 1.6286 | 0.03609 | -0.0145 | 45.1261
15.5 | 1.6414 | 0.03989 | -0.0127 | 41.1482
16 | 1.6516 | 0.04405 | -0.011 | 37.4938
16.5 | 1.6616 | 0.04832 | -0.0097 | 34.3874
17 | 1.6636 | 0.05344 | -0.0084 | 31.1302
17.5 | 1.6674 | 0.05848 | -0.0074 | 28.5123
18 | 1.667 | 0.06407 | -0.0067 | 26.0184
18.5 | 1.6638 | 0.07003 | -0.0063 | 23.7584
19 | 1.6601 | 0.07619 | -0.0063 | 21.7889
19.5 | 1.6511 | 0.08305 | -0.0066 | 19.8808
20 | 1.6384 | 0.09042 | -0.0074 | 18.1199

## 63. Re 3M Mach 0.50 (1)
BIGFOIL.COM POLAR EXPORT
GA 30A420
GA 30A420 |  |  |  | Cl Max: | 1.798 | at alpha= | 12 | deg
JavaFoil+Calcfoil stall+Eppler ext transition |  |  |  | L/D Max: | 77.367 | at alpha= | 6 | deg
Re: | 3000000 |  |  | Cd Min: | 0.01211 | at alpha= | -1.5 | deg
Mach: | 0.5 |  |  | Cl=0 at alpha= | -3.0203 | deg
|  |  |  | @ Cl=0.1, Cd= | 0.012167
|  |  |  | @ Cl=0.4, Cd= | 0.012567
|  |  |  | @ Cl=0.6, Cd= | 0.013162
alpha (deg) | Cl | Cd | Cm | Cl/Cd
-20 | -1.016 | 0.17369 | -0.026 | -5.851
-19.5 | -0.987 | 0.17123 | -0.026 | -5.764
-19 | -0.958 | 0.16296 | -0.027 | -5.877
-18.5 | -0.932 | 0.1658 | -0.028 | -5.623
-18 | -0.902 | 0.15612 | -0.028 | -5.777
-17.5 | -0.871 | 0.15118 | -0.028 | -5.762
-17 | -0.839 | 0.14943 | -0.028 | -5.612
-16.5 | -0.808 | 0.14228 | -0.028 | -5.682
-16 | -0.779 | 0.1416 | -0.028 | -5.501
-15.5 | -0.749 | 0.13445 | -0.029 | -5.572
-15 | -0.723 | 0.13537 | -0.03 | -5.338
-14.5 | -0.693 | 0.1245 | -0.031 | -5.569
-14 | -0.662 | 0.11981 | -0.031 | -5.526
-13.5 | -0.631 | 0.11477 | -0.031 | -5.5
-13 | -0.599 | 0.11005 | -0.029 | -5.445
-12.5 | -0.569 | 0.10609 | -0.03 | -5.366
-12 | -0.542 | 0.1027 | -0.032 | -5.281
-11.5 | -0.512 | 0.09567 | -0.032 | -5.35
-11 | -0.648 | 0.06745 | -0.042 | -9.609
-10.5 | -0.76 | 0.04862 | -0.047 | -15.625
-10 | -0.777 | 0.0394 | -0.05 | -19.722
-9.5 | -0.784 | 0.02839 | -0.055 | -27.601
-9 | -0.776 | 0.02069 | -0.058 | -37.5
-8.5 | -0.74 | 0.01819 | -0.06 | -40.662
-8 | -0.693 | 0.01685 | -0.062 | -41.105
-7.5 | -0.632 | 0.01593 | -0.063 | -39.683
-7 | -0.568 | 0.0158 | -0.064 | -35.975
-6.5 | -0.501 | 0.01517 | -0.065 | -33.053
-6 | -0.433 | 0.0141 | -0.066 | -30.671
-5.5 | -0.362 | 0.0142 | -0.067 | -25.484
-5 | -0.29 | 0.01382 | -0.068 | -21.003
-4.5 | -0.218 | 0.01324 | -0.069 | -16.454
-4 | -0.145 | 0.0129 | -0.07 | -11.221
-3.5 | -0.071 | 0.0127 | -0.071 | -5.608
-3 | 0.003 | 0.01224 | -0.072 | 0.215
-2.5 | 0.077 | 0.01217 | -0.073 | 6.302
-2 | 0.151 | 0.01216 | -0.074 | 12.416
-1.5 | 0.225 | 0.01211 | -0.075 | 18.6
-1 | 0.299 | 0.01218 | -0.076 | 24.574
-0.5 | 0.373 | 0.01256 | -0.077 | 29.729
0 | 0.45 | 0.01258 | -0.078 | 35.801
0.5 | 0.525 | 0.01291 | -0.079 | 40.618
1 | 0.599 | 0.01316 | -0.08 | 45.488
1.5 | 0.673 | 0.01329 | -0.081 | 50.596
2 | 0.746 | 0.0137 | -0.082 | 54.454
2.5 | 0.819 | 0.01403 | -0.083 | 58.407
3 | 0.893 | 0.01387 | -0.084 | 64.368
3.5 | 0.965 | 0.01481 | -0.085 | 65.165
4 | 1.038 | 0.0153 | -0.086 | 67.815
4.5 | 1.109 | 0.01582 | -0.087 | 70.141
5 | 1.18 | 0.01638 | -0.087 | 72.07
5.5 | 1.25 | 0.01629 | -0.088 | 76.763
6 | 1.32 | 0.01706 | -0.089 | 77.367
6.5 | 1.36 | 0.01795 | -0.088 | 75.785
7 | 1.422 | 0.01892 | -0.089 | 75.171
7.5 | 1.481 | 0.02012 | -0.09 | 73.604
8 | 1.537 | 0.02169 | -0.09 | 70.864
8.5 | 1.59 | 0.0235 | -0.091 | 67.631
9 | 1.639 | 0.02553 | -0.091 | 64.185
9.5 | 1.684 | 0.02735 | -0.091 | 61.583
10 | 1.723 | 0.02962 | -0.092 | 58.172
10.5 | 1.756 | 0.03222 | -0.092 | 54.498
11 | 1.781 | 0.03501 | -0.092 | 50.855
11.5 | 1.796 | 0.03852 | -0.093 | 46.627
12 | 1.798 | 0.04275 | -0.093 | 42.05
12.5 | 1.779 | 0.04863 | -0.092 | 36.587
13 | 1.728 | 0.056 | -0.092 | 30.854
13.5 | 1.582 | 0.06569 | -0.091 | 24.077
14 | 1.1 | 0.09322 | -0.086 | 11.801
14.5 | 1.116 | 0.10742 | -0.085 | 10.392
15 | 1.119 | 0.13118 | -0.079 | 8.532
15.5 | 1.162 | 0.11617 | -0.083 | 10.004
16 | 1.189 | 0.12687 | -0.083 | 9.37
16.5 | 1.204 | 0.1453 | -0.08 | 8.285
17 | 1.202 | 0.15092 | -0.072 | 7.967

## 64. Re 3M Mach 0.50 (2)
BIGFOIL.COM POLAR EXPORT
GA 30A420
GA 30A420 |  |  |  | Cl Max: | 1.4938 | at alpha= | 13.5 | deg
XFOIL ncrit=9 |  |  |  | L/D Max: | 104.93 | at alpha= | 5 | deg
Re: | 3000000 |  |  | Cd Min: | 0.1349 | at alpha= | 18.5 | deg
Mach: | 0.5 |  |  | Cl=0 at alpha= | -3.0308 | deg
|  |  |  | @ Cl=0.1, Cd= | 0.0075161
|  |  |  | @ Cl=0.4, Cd= | 0.007276
|  |  |  | @ Cl=0.6, Cd= | 0.0076222
alpha (deg) | Cl | Cd | Cm | Cl/Cd
-16.5 | -0.6167 | 0.13021 | -0.0712 | -4.7362
-16 | -0.639 | 0.11903 | -0.0782 | -5.3684
-15 | -0.6876 | 0.09616 | -0.0943 | -7.1506
-14.5 | -0.7277 | 0.08569 | -0.0989 | -8.4922
-14 | -0.772 | 0.07466 | -0.105 | -10.3402
-13.5 | -0.8229 | 0.06343 | -0.1115 | -12.9734
-12.5 | -0.9271 | 0.04128 | -0.1239 | -22.4588
-12 | -0.9583 | 0.03073 | -0.1309 | -31.1845
-11.5 | -0.9698 | 0.0231 | -0.134 | -41.9827
-11 | -0.9619 | 0.01906 | -0.1301 | -50.4669
-10.5 | -0.9361 | 0.01661 | -0.124 | -56.3576
-10 | -0.8983 | 0.01491 | -0.1175 | -60.2482
-9.5 | -0.8559 | 0.01379 | -0.1105 | -62.0667
-9 | -0.8008 | 0.01288 | -0.1053 | -62.1739
-8.5 | -0.7392 | 0.01211 | -0.1011 | -61.0405
-8 | -0.6758 | 0.01143 | -0.0973 | -59.1251
-7.5 | -0.6103 | 0.01086 | -0.0941 | -56.1971
-7 | -0.5432 | 0.01035 | -0.0914 | -52.4831
-6.5 | -0.4755 | 0.00991 | -0.089 | -47.9818
-6 | -0.407 | 0.00951 | -0.087 | -42.7971
-5.5 | -0.3384 | 0.00913 | -0.0852 | -37.0646
-5 | -0.2702 | 0.00881 | -0.0836 | -30.6697
-4.5 | -0.201 | 0.00849 | -0.0823 | -23.6749
-4 | -0.1332 | 0.00823 | -0.081 | -16.1847
-3.5 | -0.064 | 0.00795 | -0.0801 | -8.0503
-3 | 0.0042 | 0.00778 | -0.0791 | 0.53985
-2.5 | 0.073 | 0.00756 | -0.0784 | 9.6561
-2 | 0.1407 | 0.00745 | -0.0776 | 18.8859
-1.5 | 0.2079 | 0.00732 | -0.0767 | 28.4016
-1 | 0.2751 | 0.00726 | -0.076 | 37.8926
-0.5 | 0.3405 | 0.00723 | -0.0749 | 47.0954
0 | 0.4052 | 0.00728 | -0.0738 | 55.6593
0.5 | 0.4692 | 0.00738 | -0.0725 | 63.5772
1 | 0.5326 | 0.00748 | -0.0711 | 71.2032
1.5 | 0.5953 | 0.00761 | -0.0696 | 78.226
2 | 0.6568 | 0.00777 | -0.0679 | 84.5302
3 | 0.7722 | 0.0082 | -0.0628 | 94.1707
3.5 | 0.8215 | 0.00847 | -0.0586 | 96.9894
4 | 0.876 | 0.00886 | -0.0556 | 98.8713
4.5 | 0.9297 | 0.00923 | -0.0526 | 100.7259
5 | 0.979 | 0.00933 | -0.049 | 104.9303
5.5 | 1.0269 | 0.00989 | -0.0449 | 103.8322
6 | 1.0716 | 0.01074 | -0.0403 | 99.7765
7 | 1.1824 | 0.01309 | -0.0363 | 90.3285
7.5 | 1.2341 | 0.01454 | -0.0342 | 84.8762
8 | 1.2696 | 0.01619 | -0.0296 | 78.4188
8.5 | 1.3065 | 0.01817 | -0.0258 | 71.9042
9 | 1.3397 | 0.02052 | -0.0221 | 65.2875
9.5 | 1.3692 | 0.02325 | -0.0184 | 58.8903
10 | 1.3954 | 0.02628 | -0.0148 | 53.0974
10.5 | 1.4171 | 0.02976 | -0.0113 | 47.6176
11 | 1.4369 | 0.03347 | -0.0079 | 42.931
11.5 | 1.4559 | 0.03739 | -0.0049 | 38.9382
12 | 1.4703 | 0.04174 | -0.002 | 35.2252
12.5 | 1.4798 | 0.04659 | 0.0006 | 31.7622
13 | 1.4856 | 0.05181 | 0.003 | 28.674
13.5 | 1.4938 | 0.05707 | 0.0049 | 26.1749
14 | 1.4919 | 0.06323 | 0.0065 | 23.5948
14.5 | 1.4873 | 0.06979 | 0.0076 | 21.3111
15 | 1.4836 | 0.07644 | 0.0083 | 19.4087
15.5 | 1.471 | 0.08406 | 0.0083 | 17.4994
16 | 1.4597 | 0.09173 | 0.0078 | 15.913
16.5 | 1.4456 | 0.09991 | 0.0067 | 14.469
17 | 1.4281 | 0.1086 | 0.0048 | 13.1501
17.5 | 1.4168 | 0.117 | 0.0026 | 12.1094
18 | 1.4001 | 0.12613 | -0.0005 | 11.1005
18.5 | 1.39 | 0.1349 | -0.0039 | 10.3039

## 65. Re 4M Mach 0.00 (1)
BIGFOIL.COM POLAR EXPORT
GA 30A420
GA 30A420 |  |  |  | Cl Max: | 2.214 | at alpha= | 20 | deg
JavaFoil+Calcfoil stall+Eppler ext transition |  |  |  | L/D Max: | 94.252 | at alpha= | 9 | deg
Re: | 4000000 |  |  | Cd Min: | 0.01128 | at alpha= | -2 | deg
Mach: | 0 |  |  | Cl=0 at alpha= | -3.0156 | deg
|  |  |  | @ Cl=0.1, Cd= | 0.011304
|  |  |  | @ Cl=0.4, Cd= | 0.011553
|  |  |  | @ Cl=0.6, Cd= | 0.012035
alpha (deg) | Cl | Cd | Cm | Cl/Cd
-20 | -1.339 | 0.09621 | -0.029 | -13.915
-19.5 | -1.337 | 0.08865 | -0.03 | -15.083
-19 | -1.332 | 0.08238 | -0.031 | -16.169
-18.5 | -1.323 | 0.07733 | -0.031 | -17.111
-18 | -1.316 | 0.07041 | -0.032 | -18.684
-17.5 | -1.304 | 0.06491 | -0.033 | -20.089
-17 | -1.292 | 0.05909 | -0.034 | -21.856
-16.5 | -1.276 | 0.05403 | -0.035 | -23.609
-16 | -1.259 | 0.04846 | -0.036 | -25.986
-15.5 | -1.244 | 0.04168 | -0.038 | -29.846
-15 | -1.227 | 0.03589 | -0.039 | -34.191
-14.5 | -1.211 | 0.03027 | -0.041 | -40.002
-14 | -1.192 | 0.02541 | -0.042 | -46.907
-13.5 | -1.166 | 0.02245 | -0.044 | -51.91
-13 | -1.135 | 0.02023 | -0.045 | -56.104
-12.5 | -1.097 | 0.01894 | -0.046 | -57.893
-12 | -1.065 | 0.01744 | -0.047 | -61.035
-11.5 | -1.015 | 0.0171 | -0.048 | -59.335
-11 | -0.963 | 0.01603 | -0.049 | -60.073
-10.5 | -0.91 | 0.01555 | -0.05 | -58.519
-10 | -0.855 | 0.01552 | -0.051 | -55.098
-9.5 | -0.799 | 0.01456 | -0.051 | -54.883
-9 | -0.742 | 0.01467 | -0.052 | -50.594
-8.5 | -0.684 | 0.0138 | -0.053 | -49.561
-8 | -0.624 | 0.01393 | -0.054 | -44.84
-7.5 | -0.564 | 0.01322 | -0.055 | -42.704
-7 | -0.503 | 0.01326 | -0.056 | -37.96
-6.5 | -0.442 | 0.0129 | -0.056 | -34.231
-6 | -0.38 | 0.01243 | -0.057 | -30.535
-5.5 | -0.317 | 0.01226 | -0.058 | -25.826
-5 | -0.253 | 0.01207 | -0.059 | -20.996
-4.5 | -0.19 | 0.0118 | -0.06 | -16.089
-4 | -0.126 | 0.01167 | -0.061 | -10.791
-3.5 | -0.062 | 0.0115 | -0.062 | -5.384
-3 | 0.002 | 0.01133 | -0.062 | 0.201
-2.5 | 0.067 | 0.01133 | -0.063 | 5.88
-2 | 0.131 | 0.01128 | -0.064 | 11.618
-1.5 | 0.195 | 0.01131 | -0.065 | 17.275
-1 | 0.26 | 0.01152 | -0.066 | 22.547
-0.5 | 0.324 | 0.0115 | -0.067 | 28.179
0 | 0.391 | 0.01153 | -0.067 | 33.868
0.5 | 0.455 | 0.01169 | -0.068 | 38.933
1 | 0.519 | 0.0118 | -0.069 | 44.008
1.5 | 0.584 | 0.01196 | -0.07 | 48.796
2 | 0.648 | 0.01226 | -0.071 | 52.843
2.5 | 0.712 | 0.01245 | -0.072 | 57.173
3 | 0.776 | 0.01228 | -0.072 | 63.158
3.5 | 0.839 | 0.01283 | -0.073 | 65.448
4 | 0.903 | 0.0131 | -0.074 | 68.902
4.5 | 0.966 | 0.01339 | -0.075 | 72.176
5 | 1.029 | 0.01366 | -0.076 | 75.309
5.5 | 1.092 | 0.01339 | -0.077 | 81.494
6 | 1.154 | 0.01321 | -0.077 | 87.312
6.5 | 1.215 | 0.01358 | -0.078 | 89.485
7 | 1.277 | 0.01401 | -0.079 | 91.136
7.5 | 1.338 | 0.01442 | -0.08 | 92.782
8 | 1.398 | 0.01498 | -0.081 | 93.297
8.5 | 1.457 | 0.0155 | -0.081 | 94.003
9 | 1.516 | 0.01609 | -0.082 | 94.252
9.5 | 1.574 | 0.01684 | -0.083 | 93.5
10 | 1.631 | 0.01765 | -0.084 | 92.411
10.5 | 1.652 | 0.01927 | -0.083 | 85.748
11 | 1.702 | 0.02015 | -0.083 | 84.448
11.5 | 1.75 | 0.02094 | -0.084 | 83.572
12 | 1.797 | 0.02197 | -0.084 | 81.782
12.5 | 1.841 | 0.02311 | -0.085 | 79.671
13 | 1.884 | 0.02434 | -0.085 | 77.427
13.5 | 1.924 | 0.02572 | -0.086 | 74.804
14 | 1.962 | 0.02716 | -0.086 | 72.233
14.5 | 1.998 | 0.02885 | -0.086 | 69.242
15 | 2.031 | 0.03061 | -0.087 | 66.348
15.5 | 2.061 | 0.03265 | -0.087 | 63.141
16 | 2.089 | 0.03469 | -0.087 | 60.224
16.5 | 2.115 | 0.03686 | -0.088 | 57.377
17 | 2.138 | 0.03901 | -0.088 | 54.802
17.5 | 2.158 | 0.04149 | -0.088 | 52.006
18 | 2.174 | 0.04409 | -0.089 | 49.319
18.5 | 2.189 | 0.04669 | -0.089 | 46.887
19 | 2.201 | 0.04988 | -0.089 | 44.116
19.5 | 2.208 | 0.05348 | -0.089 | 41.295
20 | 2.214 | 0.05723 | -0.09 | 38.69

## 66. Re 4M Mach 0.00 (2)
BIGFOIL.COM POLAR EXPORT
GA 30A420
GA 30A420 |  |  |  | Cl Max: | 1.7714 | at alpha= | 20 | deg
XFOIL ncrit=9 |  |  |  | L/D Max: | 136.37 | at alpha= | 7 | deg
Re: | 4000000 |  |  | Cd Min: | 0.06358 | at alpha= | 20 | deg
Mach: | 0 |  |  | Cl=0 at alpha= | -3.0369 | deg
|  |  |  | @ Cl=0.1, Cd= | 0.0065017
|  |  |  | @ Cl=0.4, Cd= | 0.0063048
|  |  |  | @ Cl=0.6, Cd= | 0.0065708
alpha (deg) | Cl | Cd | Cm | Cl/Cd
-20 | -1.5198 | 0.03542 | -0.0922 | -42.908
-19.5 | -1.5148 | 0.03041 | -0.0939 | -49.8126
-19 | -1.5015 | 0.02677 | -0.0942 | -56.0889
-18.5 | -1.4822 | 0.02408 | -0.0936 | -61.5532
-18 | -1.4602 | 0.02194 | -0.0921 | -66.5542
-17.5 | -1.4416 | 0.01994 | -0.0894 | -72.2969
-17 | -1.4097 | 0.0184 | -0.0881 | -76.6141
-16.5 | -1.3698 | 0.01717 | -0.0874 | -79.7787
-16 | -1.3385 | 0.01624 | -0.0842 | -82.42
-15.5 | -1.3049 | 0.01551 | -0.081 | -84.1328
-15 | -1.2711 | 0.01469 | -0.0778 | -86.5283
-14.5 | -1.2356 | 0.01406 | -0.0745 | -87.8805
-14 | -1.1915 | 0.01353 | -0.0727 | -88.0636
-13.5 | -1.1448 | 0.01303 | -0.0713 | -87.8588
-13 | -1.0982 | 0.01247 | -0.0699 | -88.0674
-12.5 | -1.0485 | 0.01203 | -0.0688 | -87.1571
-12 | -0.9985 | 0.01154 | -0.0679 | -86.5251
-11.5 | -0.9468 | 0.01113 | -0.0672 | -85.0674
-11 | -0.8949 | 0.01072 | -0.0664 | -83.4795
-10.5 | -0.8413 | 0.01036 | -0.066 | -81.2066
-10 | -0.7878 | 0.00998 | -0.0655 | -78.9379
-9.5 | -0.7336 | 0.00966 | -0.0651 | -75.942
-9 | -0.6782 | 0.00936 | -0.0649 | -72.4573
-8.5 | -0.6232 | 0.00907 | -0.0646 | -68.71
-8 | -0.5676 | 0.00879 | -0.0644 | -64.5734
-7.5 | -0.5113 | 0.00852 | -0.0643 | -60.0117
-7 | -0.455 | 0.00829 | -0.0642 | -54.8854
-6.5 | -0.398 | 0.00804 | -0.0643 | -49.5025
-6 | -0.3411 | 0.00783 | -0.0643 | -43.5632
-5.5 | -0.2837 | 0.00761 | -0.0644 | -37.2799
-5 | -0.2265 | 0.0074 | -0.0645 | -30.6081
-4.5 | -0.1692 | 0.0072 | -0.0646 | -23.5
-4 | -0.1113 | 0.00702 | -0.0648 | -15.8547
-3.5 | -0.0539 | 0.00686 | -0.0649 | -7.8571
-3 | 0.0043 | 0.0067 | -0.0652 | 0.64179
-2.5 | 0.062 | 0.0066 | -0.0654 | 9.3939
-2 | 0.12 | 0.00645 | -0.0656 | 18.6047
-1.5 | 0.1775 | 0.00636 | -0.0658 | 27.9088
-1 | 0.2349 | 0.00631 | -0.066 | 37.2266
-0.5 | 0.2923 | 0.00625 | -0.0661 | 46.768
0 | 0.3493 | 0.00626 | -0.0662 | 55.7987
0.5 | 0.4059 | 0.00631 | -0.0663 | 64.3265
1 | 0.4622 | 0.00637 | -0.0663 | 72.5589
1.5 | 0.5183 | 0.00643 | -0.0663 | 80.6065
2 | 0.5742 | 0.00652 | -0.0662 | 88.0675
2.5 | 0.6301 | 0.00663 | -0.0662 | 95.0377
3 | 0.6855 | 0.00676 | -0.0661 | 101.4053
3.5 | 0.7401 | 0.00691 | -0.0658 | 107.1056
4 | 0.7935 | 0.00704 | -0.0654 | 112.7131
4.5 | 0.8443 | 0.00702 | -0.0646 | 120.2707
5 | 0.8925 | 0.00691 | -0.0632 | 129.1606
5.5 | 0.9427 | 0.00707 | -0.0621 | 133.338
6 | 0.9927 | 0.00735 | -0.061 | 135.0612
6.5 | 1.0418 | 0.00766 | -0.0597 | 136.0052
7 | 1.0896 | 0.00799 | -0.0582 | 136.3705
7.5 | 1.1312 | 0.00835 | -0.0554 | 135.4731
8 | 1.174 | 0.00882 | -0.0531 | 133.1066
9 | 1.2881 | 0.01 | -0.0553 | 128.81
9.5 | 1.342 | 0.01067 | -0.0559 | 125.7732
10 | 1.3597 | 0.01127 | -0.0492 | 120.6477
10.5 | 1.3929 | 0.01206 | -0.0459 | 115.4975
11 | 1.4286 | 0.01293 | -0.0434 | 110.4872
11.5 | 1.4635 | 0.01393 | -0.041 | 105.061
12 | 1.4967 | 0.01509 | -0.0387 | 99.1849
12.5 | 1.5282 | 0.01642 | -0.0363 | 93.0694
13 | 1.557 | 0.01799 | -0.034 | 86.5481
13.5 | 1.5863 | 0.01961 | -0.0319 | 80.8924
14 | 1.6145 | 0.02139 | -0.03 | 75.4792
14.5 | 1.638 | 0.02353 | -0.0279 | 69.6133
15 | 1.661 | 0.02582 | -0.026 | 64.33
15.5 | 1.6832 | 0.02826 | -0.0243 | 59.5612
16 | 1.7003 | 0.03116 | -0.0224 | 54.5668
16.5 | 1.7168 | 0.03423 | -0.0209 | 50.1548
17 | 1.732 | 0.03747 | -0.0194 | 46.2236
17.5 | 1.7413 | 0.04133 | -0.018 | 42.1316
18 | 1.7533 | 0.04504 | -0.0169 | 38.9276
18.5 | 1.7592 | 0.0494 | -0.0158 | 35.6113
19 | 1.7665 | 0.05374 | -0.015 | 32.8712
19.5 | 1.7672 | 0.05876 | -0.0143 | 30.0749
20 | 1.7714 | 0.06358 | -0.014 | 27.861

## 67. Re 4M Mach 0.10 (1)
BIGFOIL.COM POLAR EXPORT
GA 30A420
GA 30A420 |  |  |  | Cl Max: | 2.199 | at alpha= | 20 | deg
JavaFoil+Calcfoil stall+Eppler ext transition |  |  |  | L/D Max: | 93.743 | at alpha= | 9 | deg
Re: | 4000000 |  |  | Cd Min: | 0.01132 | at alpha= | -2.5 | deg
Mach: | 0.1 |  |  | Cl=0 at alpha= | -3.0156 | deg
|  |  |  | @ Cl=0.1, Cd= | 0.011325
|  |  |  | @ Cl=0.4, Cd= | 0.011571
|  |  |  | @ Cl=0.6, Cd= | 0.012027
alpha (deg) | Cl | Cd | Cm | Cl/Cd
-20 | -1.312 | 0.10031 | -0.029 | -13.075
-19.5 | -1.313 | 0.09214 | -0.03 | -14.25
-19 | -1.31 | 0.08583 | -0.03 | -15.265
-18.5 | -1.303 | 0.08071 | -0.031 | -16.15
-18 | -1.297 | 0.07441 | -0.032 | -17.43
-17.5 | -1.289 | 0.06761 | -0.033 | -19.069
-17 | -1.278 | 0.06229 | -0.034 | -20.51
-16.5 | -1.264 | 0.05644 | -0.035 | -22.4
-16 | -1.25 | 0.05028 | -0.036 | -24.857
-15.5 | -1.232 | 0.04508 | -0.037 | -27.317
-15 | -1.217 | 0.03835 | -0.039 | -31.73
-14.5 | -1.202 | 0.03229 | -0.041 | -37.232
-14 | -1.185 | 0.02686 | -0.042 | -44.111
-13.5 | -1.162 | 0.02332 | -0.044 | -49.816
-13 | -1.133 | 0.0208 | -0.045 | -54.464
-12.5 | -1.097 | 0.01929 | -0.046 | -56.838
-12 | -1.067 | 0.01762 | -0.048 | -60.55
-11.5 | -1.017 | 0.01734 | -0.048 | -58.666
-11 | -0.966 | 0.01666 | -0.049 | -57.971
-10.5 | -0.913 | 0.01565 | -0.05 | -58.32
-10 | -0.858 | 0.01569 | -0.051 | -54.689
-9.5 | -0.802 | 0.01473 | -0.052 | -54.481
-9 | -0.745 | 0.01429 | -0.053 | -52.127
-8.5 | -0.687 | 0.01382 | -0.053 | -49.691
-8 | -0.627 | 0.01393 | -0.054 | -45.03
-7.5 | -0.567 | 0.01323 | -0.055 | -42.844
-7 | -0.506 | 0.01324 | -0.056 | -38.182
-6.5 | -0.444 | 0.01263 | -0.057 | -35.146
-6 | -0.381 | 0.01251 | -0.058 | -30.471
-5.5 | -0.318 | 0.0123 | -0.058 | -25.873
-5 | -0.255 | 0.01209 | -0.059 | -21.065
-4.5 | -0.191 | 0.01177 | -0.06 | -16.201
-4 | -0.127 | 0.01165 | -0.061 | -10.868
-3.5 | -0.062 | 0.01148 | -0.062 | -5.423
-3 | 0.002 | 0.01135 | -0.063 | 0.202
-2.5 | 0.067 | 0.01132 | -0.064 | 5.916
-2 | 0.132 | 0.01133 | -0.064 | 11.618
-1.5 | 0.196 | 0.01133 | -0.065 | 17.339
-1 | 0.261 | 0.01152 | -0.066 | 22.666
-0.5 | 0.326 | 0.01159 | -0.067 | 28.096
0 | 0.392 | 0.01155 | -0.068 | 33.971
0.5 | 0.457 | 0.01172 | -0.069 | 39.017
1 | 0.522 | 0.01183 | -0.069 | 44.115
1.5 | 0.587 | 0.01197 | -0.07 | 49.006
2 | 0.651 | 0.01225 | -0.071 | 53.164
2.5 | 0.715 | 0.01247 | -0.072 | 57.377
3 | 0.78 | 0.01267 | -0.073 | 61.541
3.5 | 0.844 | 0.01288 | -0.074 | 65.487
4 | 0.907 | 0.01314 | -0.075 | 69.042
4.5 | 0.971 | 0.01344 | -0.075 | 72.25
5 | 1.034 | 0.01371 | -0.076 | 75.441
5.5 | 1.097 | 0.01347 | -0.077 | 81.449
6 | 1.159 | 0.01321 | -0.078 | 87.753
6.5 | 1.221 | 0.01367 | -0.079 | 89.33
7 | 1.283 | 0.01407 | -0.079 | 91.175
7.5 | 1.344 | 0.01449 | -0.08 | 92.736
8 | 1.404 | 0.01509 | -0.081 | 93.029
8.5 | 1.464 | 0.01564 | -0.082 | 93.624
9 | 1.523 | 0.01625 | -0.083 | 93.743
9.5 | 1.581 | 0.01699 | -0.084 | 93.043
10 | 1.638 | 0.01777 | -0.084 | 92.173
10.5 | 1.658 | 0.01952 | -0.083 | 84.945
11 | 1.707 | 0.02038 | -0.084 | 83.752
11.5 | 1.755 | 0.02119 | -0.084 | 82.849
12 | 1.802 | 0.0223 | -0.085 | 80.796
12.5 | 1.846 | 0.02349 | -0.085 | 78.603
13 | 1.889 | 0.02479 | -0.086 | 76.191
13.5 | 1.928 | 0.02615 | -0.086 | 73.736
14 | 1.965 | 0.02771 | -0.086 | 70.906
14.5 | 2 | 0.02946 | -0.087 | 67.875
15 | 2.032 | 0.03131 | -0.087 | 64.923
15.5 | 2.062 | 0.03344 | -0.087 | 61.658
16 | 2.089 | 0.03553 | -0.088 | 58.784
16.5 | 2.113 | 0.03758 | -0.088 | 56.234
17 | 2.136 | 0.03995 | -0.088 | 53.457
17.5 | 2.153 | 0.04243 | -0.089 | 50.74
18 | 2.168 | 0.04521 | -0.089 | 47.964
18.5 | 2.181 | 0.04817 | -0.089 | 45.268
19 | 2.189 | 0.05142 | -0.089 | 42.577
19.5 | 2.195 | 0.05535 | -0.09 | 39.658
20 | 2.199 | 0.05895 | -0.09 | 37.298

## 68. Re 4M Mach 0.10 (2)
BIGFOIL.COM POLAR EXPORT
GA 30A420
GA 30A420 |  |  |  | Cl Max: | 1.7588 | at alpha= | 20 | deg
XFOIL ncrit=9 |  |  |  | L/D Max: | 135.539 | at alpha= | 7 | deg
Re: | 4000000 |  |  | Cd Min: | 0.06692 | at alpha= | 20 | deg
Mach: | 0.1 |  |  | Cl=0 at alpha= | -3.0368 | deg
|  |  |  | @ Cl=0.1, Cd= | 0.0065199
|  |  |  | @ Cl=0.4, Cd= | 0.0063329
|  |  |  | @ Cl=0.6, Cd= | 0.0065942
alpha (deg) | Cl | Cd | Cm | Cl/Cd
-20 | -1.4943 | 0.04074 | -0.092 | -36.6789
-19.5 | -1.4995 | 0.03409 | -0.095 | -43.9865
-19 | -1.4926 | 0.02928 | -0.0964 | -50.9768
-18.5 | -1.4779 | 0.02584 | -0.0964 | -57.1943
-18 | -1.4575 | 0.02327 | -0.0954 | -62.6343
-17.5 | -1.4364 | 0.02115 | -0.0934 | -67.9149
-16.5 | -1.3725 | 0.0178 | -0.0908 | -77.1067
-16 | -1.3419 | 0.01671 | -0.0876 | -80.3052
-15.5 | -1.3095 | 0.01587 | -0.0842 | -82.5142
-15 | -1.2739 | 0.0151 | -0.0811 | -84.3642
-14.5 | -1.2389 | 0.01434 | -0.0777 | -86.3947
-14 | -1.1985 | 0.01376 | -0.0751 | -87.1003
-13.5 | -1.1517 | 0.01325 | -0.0735 | -86.9208
-13 | -1.1049 | 0.01267 | -0.0719 | -87.206
-12.5 | -1.0558 | 0.01218 | -0.0706 | -86.6831
-12 | -1.0049 | 0.01172 | -0.0696 | -85.7423
-11.5 | -0.9535 | 0.01125 | -0.0686 | -84.7556
-11 | -0.9008 | 0.01084 | -0.0678 | -83.0996
-10.5 | -0.8473 | 0.01045 | -0.0672 | -81.0813
-10 | -0.7934 | 0.01006 | -0.0666 | -78.8668
-9.5 | -0.7386 | 0.00975 | -0.0661 | -75.7538
-9 | -0.683 | 0.00943 | -0.0658 | -72.4284
-8.5 | -0.6275 | 0.00912 | -0.0655 | -68.8048
-8 | -0.5715 | 0.00884 | -0.0652 | -64.6493
-7.5 | -0.5147 | 0.00857 | -0.0651 | -60.0583
-7 | -0.4581 | 0.00834 | -0.065 | -54.9281
-6.5 | -0.4006 | 0.00808 | -0.065 | -49.5792
-6 | -0.3434 | 0.00787 | -0.0649 | -43.6341
-5.5 | -0.2856 | 0.00764 | -0.065 | -37.3822
-5 | -0.2279 | 0.00744 | -0.065 | -30.6317
-4.5 | -0.1703 | 0.00722 | -0.0651 | -23.5873
-4 | -0.112 | 0.00704 | -0.0653 | -15.9091
-3.5 | -0.0542 | 0.00688 | -0.0654 | -7.8779
-3 | 0.0043 | 0.00672 | -0.0656 | 0.63988
-2.5 | 0.0624 | 0.00661 | -0.0658 | 9.4402
-2 | 0.1208 | 0.00647 | -0.066 | 18.6708
-1.5 | 0.1787 | 0.00638 | -0.0662 | 28.0094
-1 | 0.2364 | 0.00633 | -0.0663 | 37.346
-0.5 | 0.294 | 0.00628 | -0.0665 | 46.8153
0 | 0.3512 | 0.00629 | -0.0665 | 55.8347
0.5 | 0.4081 | 0.00634 | -0.0665 | 64.3691
1 | 0.4648 | 0.00641 | -0.0665 | 72.5117
1.5 | 0.5212 | 0.00647 | -0.0665 | 80.5564
2 | 0.5774 | 0.00655 | -0.0664 | 88.1527
2.5 | 0.6336 | 0.00666 | -0.0663 | 95.1351
3 | 0.6893 | 0.00679 | -0.0662 | 101.5169
3.5 | 0.7443 | 0.00694 | -0.0659 | 107.2478
4 | 0.7979 | 0.00708 | -0.0655 | 112.6977
5 | 0.8974 | 0.00695 | -0.0631 | 129.1223
5.5 | 0.9477 | 0.00712 | -0.0619 | 133.1039
6 | 0.9979 | 0.0074 | -0.0608 | 134.8514
6.5 | 1.0466 | 0.00773 | -0.0593 | 135.3946
7 | 1.0938 | 0.00807 | -0.0576 | 135.539
7.5 | 1.1341 | 0.00843 | -0.0545 | 134.5314
8 | 1.1778 | 0.00892 | -0.0522 | 132.0404
9 | 1.294 | 0.01014 | -0.0546 | 127.6134
9.5 | 1.3396 | 0.0108 | -0.0535 | 124.037
10 | 1.3632 | 0.01146 | -0.0479 | 118.9529
10.5 | 1.3969 | 0.01231 | -0.0447 | 113.4768
11 | 1.4319 | 0.01326 | -0.0421 | 107.9864
11.5 | 1.4666 | 0.01433 | -0.0396 | 102.3447
12 | 1.4999 | 0.01554 | -0.0373 | 96.5187
12.5 | 1.5317 | 0.01693 | -0.035 | 90.4725
13 | 1.5606 | 0.01856 | -0.0326 | 84.0841
13.5 | 1.5883 | 0.02035 | -0.0304 | 78.0491
14 | 1.6164 | 0.02221 | -0.0284 | 72.778
14.5 | 1.6404 | 0.02441 | -0.0264 | 67.202
15 | 1.6611 | 0.02697 | -0.0243 | 61.5907
15.5 | 1.6831 | 0.02949 | -0.0226 | 57.0736
16 | 1.7001 | 0.03252 | -0.0208 | 52.2786
16.5 | 1.7131 | 0.03595 | -0.0191 | 47.6523
17 | 1.7283 | 0.03931 | -0.0177 | 43.9659
17.5 | 1.737 | 0.04334 | -0.0164 | 40.0784
18 | 1.7459 | 0.04742 | -0.0152 | 36.8178
18.5 | 1.752 | 0.05189 | -0.0142 | 33.7637
19 | 1.756 | 0.05662 | -0.0135 | 31.0138
19.5 | 1.7572 | 0.06173 | -0.0129 | 28.4659
20 | 1.7588 | 0.06692 | -0.0126 | 26.2821

## 69. Re 4M Mach 0.25 (1)
BIGFOIL.COM POLAR EXPORT
GA 30A420
GA 30A420 |  |  |  | Cl Max: | 2.106 | at alpha= | 17.5 | deg
JavaFoil+Calcfoil stall+Eppler ext transition |  |  |  | L/D Max: | 91.536 | at alpha= | 7.5 | deg
Re: | 4000000 |  |  | Cd Min: | 0.01138 | at alpha= | -1.5 | deg
Mach: | 0.25 |  |  | Cl=0 at alpha= | -3.0152 | deg
|  |  |  | @ Cl=0.1, Cd= | 0.01144
|  |  |  | @ Cl=0.4, Cd= | 0.011708
|  |  |  | @ Cl=0.6, Cd= | 0.012131
alpha (deg) | Cl | Cd | Cm | Cl/Cd
-20 | -1.087 | 0.13091 | -0.027 | -8.307
-19.5 | -1.113 | 0.11935 | -0.028 | -9.327
-19 | -1.134 | 0.10995 | -0.029 | -10.312
-18.5 | -1.148 | 0.10348 | -0.03 | -11.09
-18 | -1.16 | 0.09542 | -0.031 | -12.156
-17.5 | -1.17 | 0.08691 | -0.032 | -13.459
-17 | -1.175 | 0.0798 | -0.033 | -14.72
-16.5 | -1.179 | 0.07071 | -0.035 | -16.673
-16 | -1.177 | 0.06334 | -0.036 | -18.586
-15.5 | -1.167 | 0.05812 | -0.037 | -20.087
-15 | -1.157 | 0.05189 | -0.038 | -22.29
-14.5 | -1.143 | 0.04581 | -0.039 | -24.961
-14 | -1.13 | 0.03921 | -0.041 | -28.829
-13.5 | -1.119 | 0.03226 | -0.043 | -34.684
-13 | -1.104 | 0.02686 | -0.045 | -41.105
-12.5 | -1.083 | 0.02313 | -0.046 | -46.795
-12 | -1.053 | 0.0202 | -0.048 | -52.135
-11.5 | -1.015 | 0.01893 | -0.049 | -53.631
-11 | -0.979 | 0.0172 | -0.051 | -56.907
-10.5 | -0.927 | 0.01649 | -0.051 | -56.24
-10 | -0.873 | 0.01582 | -0.052 | -55.197
-9.5 | -0.818 | 0.01582 | -0.053 | -51.71
-9 | -0.761 | 0.01479 | -0.054 | -51.43
-8.5 | -0.702 | 0.01425 | -0.055 | -49.262
-8 | -0.642 | 0.01435 | -0.056 | -44.721
-7.5 | -0.58 | 0.01359 | -0.057 | -42.726
-7 | -0.518 | 0.01362 | -0.057 | -38.054
-6.5 | -0.455 | 0.01329 | -0.058 | -34.23
-6 | -0.391 | 0.01295 | -0.059 | -30.209
-5.5 | -0.326 | 0.01249 | -0.06 | -26.133
-5 | -0.261 | 0.01257 | -0.061 | -20.789
-4.5 | -0.196 | 0.01231 | -0.062 | -15.905
-4 | -0.13 | 0.01184 | -0.063 | -10.979
-3.5 | -0.064 | 0.01162 | -0.064 | -5.5
-3 | 0.002 | 0.01149 | -0.064 | 0.205
-2.5 | 0.069 | 0.01144 | -0.065 | 6.009
-2 | 0.135 | 0.01144 | -0.066 | 11.826
-1.5 | 0.202 | 0.01138 | -0.067 | 17.731
-1 | 0.268 | 0.01166 | -0.068 | 23.004
-0.5 | 0.335 | 0.01166 | -0.069 | 28.691
0 | 0.403 | 0.01171 | -0.07 | 34.439
0.5 | 0.47 | 0.01185 | -0.071 | 39.649
1 | 0.536 | 0.01195 | -0.071 | 44.872
1.5 | 0.603 | 0.01214 | -0.072 | 49.627
2 | 0.669 | 0.01246 | -0.073 | 53.688
2.5 | 0.735 | 0.01237 | -0.074 | 59.41
3 | 0.801 | 0.01278 | -0.075 | 62.672
3.5 | 0.866 | 0.01317 | -0.076 | 65.797
4 | 0.932 | 0.01342 | -0.077 | 69.413
4.5 | 0.997 | 0.01375 | -0.077 | 72.496
5 | 1.062 | 0.01412 | -0.078 | 75.184
5.5 | 1.126 | 0.0144 | -0.079 | 78.201
6 | 1.19 | 0.01364 | -0.08 | 87.224
6.5 | 1.253 | 0.01407 | -0.081 | 89.094
7 | 1.316 | 0.01458 | -0.082 | 90.243
7.5 | 1.378 | 0.01506 | -0.082 | 91.536
8 | 1.44 | 0.01578 | -0.083 | 91.241
8.5 | 1.5 | 0.01645 | -0.084 | 91.203
9 | 1.56 | 0.01715 | -0.085 | 90.989
9.5 | 1.586 | 0.01897 | -0.084 | 83.582
10 | 1.637 | 0.02001 | -0.084 | 81.837
10.5 | 1.688 | 0.02095 | -0.085 | 80.567
11 | 1.736 | 0.02193 | -0.086 | 79.176
11.5 | 1.783 | 0.02313 | -0.086 | 77.093
12 | 1.827 | 0.02431 | -0.086 | 75.154
12.5 | 1.869 | 0.02578 | -0.087 | 72.498
13 | 1.909 | 0.02735 | -0.087 | 69.796
13.5 | 1.944 | 0.02905 | -0.088 | 66.934
14 | 1.976 | 0.0311 | -0.088 | 63.544
14.5 | 2.006 | 0.03331 | -0.088 | 60.207
15 | 2.032 | 0.03557 | -0.089 | 57.132
15.5 | 2.056 | 0.038 | -0.089 | 54.106
16 | 2.074 | 0.04066 | -0.089 | 51.017
16.5 | 2.089 | 0.04337 | -0.09 | 48.169
17 | 2.1 | 0.04639 | -0.09 | 45.28
17.5 | 2.106 | 0.04976 | -0.09 | 42.312
18 | 2.106 | 0.05338 | -0.09 | 39.46
18.5 | 2.102 | 0.05788 | -0.09 | 36.31
19 | 2.092 | 0.06262 | -0.09 | 33.417
19.5 | 2.079 | 0.06758 | -0.091 | 30.77
20 | 2.063 | 0.07262 | -0.091 | 28.406

## 70. Re 4M Mach 0.25 (2)
BIGFOIL.COM POLAR EXPORT
GA 30A420
GA 30A420 |  |  |  | Cl Max: | 1.7054 | at alpha= | 18 | deg
XFOIL ncrit=9 |  |  |  | L/D Max: | 133.076 | at alpha= | 6.5 | deg
Re: | 4000000 |  |  | Cd Min: | 0.09028 | at alpha= | -20 | deg
Mach: | 0.25 |  |  | Cl=0 at alpha= | -3.0381 | deg
|  |  |  | @ Cl=0.1, Cd= | 0.0066372
|  |  |  | @ Cl=0.4, Cd= | 0.0064457
|  |  |  | @ Cl=0.6, Cd= | 0.0067405
alpha (deg) | Cl | Cd | Cm | Cl/Cd
-20 | -1.1662 | 0.09028 | -0.076 | -12.9176
-19.5 | -1.241 | 0.07462 | -0.0847 | -16.6309
-19 | -1.31 | 0.06049 | -0.0922 | -21.6565
-18.5 | -1.3645 | 0.04836 | -0.0983 | -28.2155
-18 | -1.3922 | 0.03885 | -0.1031 | -35.8353
-17.5 | -1.397 | 0.03181 | -0.1065 | -43.917
-17 | -1.3888 | 0.02696 | -0.1075 | -51.5134
-16.5 | -1.3722 | 0.02363 | -0.1064 | -58.0702
-16 | -1.3399 | 0.02089 | -0.1065 | -64.1407
-15.5 | -1.3202 | 0.01891 | -0.1023 | -69.8149
-15 | -1.2918 | 0.01748 | -0.0984 | -73.9016
-14.5 | -1.2568 | 0.01636 | -0.0948 | -76.8215
-14 | -1.2173 | 0.0155 | -0.0915 | -78.5355
-13.5 | -1.18 | 0.01454 | -0.0876 | -81.1554
-13 | -1.1398 | 0.01386 | -0.0838 | -82.2367
-12.5 | -1.0902 | 0.01327 | -0.0815 | -82.1552
-12 | -1.0408 | 0.01261 | -0.0793 | -82.5377
-11.5 | -0.9879 | 0.01206 | -0.0775 | -81.9154
-11 | -0.9343 | 0.01152 | -0.0759 | -81.1024
-10.5 | -0.8789 | 0.01108 | -0.0746 | -79.3231
-10 | -0.8233 | 0.01059 | -0.0733 | -77.7432
-9.5 | -0.7666 | 0.01019 | -0.0723 | -75.2306
-9 | -0.709 | 0.00984 | -0.0714 | -72.0528
-8.5 | -0.651 | 0.00948 | -0.0707 | -68.6709
-8 | -0.593 | 0.00916 | -0.07 | -64.738
-7.5 | -0.534 | 0.00885 | -0.0695 | -60.339
-7 | -0.475 | 0.00857 | -0.069 | -55.4259
-6.5 | -0.4154 | 0.0083 | -0.0687 | -50.0482
-6 | -0.3559 | 0.00807 | -0.0684 | -44.1016
-5.5 | -0.2957 | 0.00783 | -0.0683 | -37.765
-5 | -0.2364 | 0.0076 | -0.0681 | -31.1053
-4.5 | -0.1759 | 0.00737 | -0.0681 | -23.867
-4 | -0.1163 | 0.00717 | -0.068 | -16.2204
-3.5 | -0.0557 | 0.00699 | -0.068 | -7.9685
-3 | 0.0046 | 0.00685 | -0.0681 | 0.67153
-2.5 | 0.0648 | 0.00669 | -0.0681 | 9.6861
-2 | 0.1248 | 0.0066 | -0.0682 | 18.9091
-1.5 | 0.185 | 0.00648 | -0.0683 | 28.5494
-1 | 0.2444 | 0.00641 | -0.0683 | 38.1279
-0.5 | 0.3037 | 0.00641 | -0.0683 | 47.3791
0 | 0.3624 | 0.00642 | -0.0682 | 56.4486
0.5 | 0.4209 | 0.00646 | -0.068 | 65.1548
1 | 0.4793 | 0.00653 | -0.0679 | 73.3997
1.5 | 0.5374 | 0.00662 | -0.0677 | 81.1782
2 | 0.595 | 0.00673 | -0.0674 | 88.4101
2.5 | 0.6523 | 0.00685 | -0.067 | 95.2263
3 | 0.7092 | 0.007 | -0.0667 | 101.3143
3.5 | 0.7655 | 0.00716 | -0.0661 | 106.9134
4 | 0.8203 | 0.00734 | -0.0654 | 111.7575
4.5 | 0.8729 | 0.00742 | -0.0642 | 117.6415
5 | 0.9221 | 0.00728 | -0.0624 | 126.6621
5.5 | 0.9728 | 0.00742 | -0.0608 | 131.1051
6 | 1.0236 | 0.0077 | -0.0591 | 132.9351
6.5 | 1.0686 | 0.00803 | -0.0563 | 133.076
7 | 1.1122 | 0.00847 | -0.0533 | 131.3105
7.5 | 1.154 | 0.009 | -0.05 | 128.2222
8.5 | 1.2653 | 0.01035 | -0.05 | 122.2512
9 | 1.3167 | 0.01115 | -0.0495 | 118.0897
9.5 | 1.3445 | 0.01188 | -0.0442 | 113.1734
10 | 1.3805 | 0.01282 | -0.041 | 107.6833
10.5 | 1.4166 | 0.01395 | -0.0381 | 101.5484
11 | 1.4512 | 0.01526 | -0.0353 | 95.0983
11.5 | 1.4835 | 0.0168 | -0.0325 | 88.3036
12 | 1.5133 | 0.0186 | -0.0298 | 81.3602
12.5 | 1.5414 | 0.02061 | -0.0271 | 74.7889
13 | 1.5706 | 0.02266 | -0.0249 | 69.3116
13.5 | 1.5962 | 0.02502 | -0.0226 | 63.797
14 | 1.618 | 0.02776 | -0.0202 | 58.2853
14.5 | 1.639 | 0.03065 | -0.0181 | 53.4747
15 | 1.6582 | 0.0338 | -0.0162 | 49.0592
15.5 | 1.6709 | 0.03755 | -0.0142 | 44.498
16 | 1.6826 | 0.04152 | -0.0124 | 40.525
16.5 | 1.6933 | 0.04565 | -0.0109 | 37.0931
17 | 1.698 | 0.05041 | -0.0094 | 33.6838
17.5 | 1.7041 | 0.05518 | -0.0084 | 30.8826
18 | 1.7054 | 0.06045 | -0.0074 | 28.2117
18.5 | 1.7054 | 0.06602 | -0.0068 | 25.8316
19 | 1.7017 | 0.07203 | -0.0065 | 23.6249
19.5 | 1.6952 | 0.07852 | -0.0066 | 21.5894
20 | 1.6818 | 0.08581 | -0.007 | 19.5991

## 71. Re 4M Mach 0.50 (1)
BIGFOIL.COM POLAR EXPORT
GA 30A420
GA 30A420 |  |  |  | Cl Max: | 1.801 | at alpha= | 12 | deg
JavaFoil+Calcfoil stall+Eppler ext transition |  |  |  | L/D Max: | 83.869 | at alpha= | 6.5 | deg
Re: | 4000000 |  |  | Cd Min: | 0.01199 | at alpha= | -1 | deg
Mach: | 0.5 |  |  | Cl=0 at alpha= | -3.0203 | deg
|  |  |  | @ Cl=0.1, Cd= | 0.012024
|  |  |  | @ Cl=0.4, Cd= | 0.012375
|  |  |  | @ Cl=0.6, Cd= | 0.012923
alpha (deg) | Cl | Cd | Cm | Cl/Cd
-20 | -1.017 | 0.16939 | -0.026 | -6.004
-19.5 | -0.988 | 0.16343 | -0.027 | -6.043
-19 | -0.958 | 0.15756 | -0.027 | -6.082
-18.5 | -0.935 | 0.15832 | -0.029 | -5.905
-18 | -0.905 | 0.14989 | -0.029 | -6.041
-17.5 | -0.873 | 0.14633 | -0.029 | -5.964
-17 | -0.841 | 0.14238 | -0.029 | -5.91
-16.5 | -0.809 | 0.13639 | -0.028 | -5.933
-16 | -0.779 | 0.13682 | -0.028 | -5.697
-15.5 | -0.75 | 0.1308 | -0.029 | -5.731
-15 | -0.723 | 0.12984 | -0.03 | -5.569
-14.5 | -0.695 | 0.1204 | -0.032 | -5.77
-14 | -0.664 | 0.1151 | -0.032 | -5.768
-13.5 | -0.632 | 0.10882 | -0.031 | -5.811
-13 | -0.601 | 0.10704 | -0.031 | -5.615
-12.5 | -0.57 | 0.10388 | -0.03 | -5.483
-12 | -0.543 | 0.09822 | -0.033 | -5.528
-11.5 | -0.513 | 0.09049 | -0.033 | -5.674
-11 | -0.653 | 0.06356 | -0.043 | -10.277
-10.5 | -0.765 | 0.04461 | -0.048 | -17.157
-10 | -0.783 | 0.03575 | -0.051 | -21.91
-9.5 | -0.797 | 0.02484 | -0.056 | -32.071
-9 | -0.782 | 0.01927 | -0.059 | -40.591
-8.5 | -0.749 | 0.01777 | -0.061 | -42.134
-8 | -0.693 | 0.01619 | -0.062 | -42.803
-7.5 | -0.632 | 0.01605 | -0.063 | -39.398
-7 | -0.568 | 0.01525 | -0.064 | -37.264
-6.5 | -0.502 | 0.01422 | -0.065 | -35.27
-6 | -0.433 | 0.01421 | -0.066 | -30.441
-5.5 | -0.362 | 0.01377 | -0.067 | -26.278
-5 | -0.29 | 0.01343 | -0.068 | -21.609
-4.5 | -0.218 | 0.01286 | -0.069 | -16.942
-4 | -0.145 | 0.01295 | -0.07 | -11.174
-3.5 | -0.071 | 0.01244 | -0.071 | -5.729
-3 | 0.003 | 0.01211 | -0.072 | 0.217
-2.5 | 0.077 | 0.01203 | -0.073 | 6.378
-2 | 0.151 | 0.01201 | -0.074 | 12.574
-1.5 | 0.225 | 0.012 | -0.075 | 18.78
-1 | 0.299 | 0.01199 | -0.076 | 24.974
-0.5 | 0.373 | 0.01235 | -0.077 | 30.226
0 | 0.45 | 0.01242 | -0.078 | 36.258
0.5 | 0.525 | 0.01273 | -0.079 | 41.192
1 | 0.599 | 0.01292 | -0.08 | 46.349
1.5 | 0.673 | 0.01312 | -0.081 | 51.247
2 | 0.746 | 0.01351 | -0.082 | 55.246
2.5 | 0.819 | 0.01384 | -0.083 | 59.199
3 | 0.893 | 0.01365 | -0.084 | 65.384
3.5 | 0.965 | 0.01461 | -0.085 | 66.069
4 | 1.038 | 0.01499 | -0.086 | 69.242
4.5 | 1.109 | 0.01546 | -0.087 | 71.771
5 | 1.18 | 0.01608 | -0.087 | 73.404
5.5 | 1.25 | 0.0167 | -0.088 | 74.9
6 | 1.32 | 0.01728 | -0.089 | 76.378
6.5 | 1.388 | 0.01655 | -0.09 | 83.869
7 | 1.424 | 0.01847 | -0.089 | 77.104
7.5 | 1.482 | 0.01978 | -0.09 | 74.962
8 | 1.539 | 0.02126 | -0.09 | 72.391
8.5 | 1.592 | 0.02302 | -0.091 | 69.141
9 | 1.642 | 0.02464 | -0.091 | 66.647
9.5 | 1.688 | 0.02647 | -0.092 | 63.791
10 | 1.727 | 0.02829 | -0.092 | 61.06
10.5 | 1.759 | 0.0311 | -0.092 | 56.571
11 | 1.785 | 0.03391 | -0.093 | 52.626
11.5 | 1.8 | 0.03701 | -0.093 | 48.637
12 | 1.801 | 0.04134 | -0.093 | 43.567
12.5 | 1.783 | 0.04681 | -0.093 | 38.091
13 | 1.733 | 0.05333 | -0.092 | 32.486
13.5 | 1.586 | 0.06266 | -0.092 | 25.307
14 | 1.108 | 0.08678 | -0.088 | 12.772
14.5 | 1.125 | 0.0989 | -0.086 | 11.379
15 | 1.128 | 0.12233 | -0.082 | 9.223
15.5 | 1.182 | 0.10223 | -0.087 | 11.562
16 | 1.203 | 0.11461 | -0.086 | 10.493
16.5 | 1.211 | 0.13631 | -0.082 | 8.887
17 | 1.231 | 0.13147 | -0.08 | 9.365

## 72. Re 4M Mach 0.50 (2)
BIGFOIL.COM POLAR EXPORT
GA 30A420
GA 30A420 |  |  |  | Cl Max: | 1.536 | at alpha= | 14 | deg
XFOIL ncrit=9 |  |  |  | L/D Max: | 109.8 | at alpha= | 5.5 | deg
Re: | 4000000 |  |  | Cd Min: | 0.13922 | at alpha= | 19 | deg
Mach: | 0.5 |  |  | Cl=0 at alpha= | -3.0365 | deg
|  |  |  | @ Cl=0.1, Cd= | 0.0071677
|  |  |  | @ Cl=0.4, Cd= | 0.0070026
|  |  |  | @ Cl=0.6, Cd= | 0.0072872
alpha (deg) | Cl | Cd | Cm | Cl/Cd
-16.5 | -0.6601 | 0.12465 | -0.0756 | -5.2956
-15.5 | -0.7091 | 0.10203 | -0.0911 | -6.9499
-15 | -0.7501 | 0.09119 | -0.0964 | -8.2257
-14.5 | -0.7988 | 0.07947 | -0.1035 | -10.0516
-14 | -0.8505 | 0.068 | -0.1104 | -12.5074
-13.5 | -0.9025 | 0.05694 | -0.1168 | -15.85
-13 | -0.9533 | 0.04609 | -0.1229 | -20.6834
-12.5 | -0.9966 | 0.03531 | -0.1292 | -28.2243
-12 | -1.0202 | 0.02546 | -0.1359 | -40.0707
-11.5 | -1.0249 | 0.02002 | -0.134 | -51.1938
-11 | -1.0076 | 0.01698 | -0.128 | -59.3404
-10.5 | -0.9731 | 0.01507 | -0.1213 | -64.572
-10 | -0.9282 | 0.01374 | -0.1146 | -67.5546
-9.5 | -0.878 | 0.01286 | -0.1082 | -68.2737
-9 | -0.8179 | 0.01203 | -0.1034 | -67.9884
-8.5 | -0.7534 | 0.01134 | -0.0994 | -66.4374
-7.5 | -0.619 | 0.01024 | -0.093 | -60.4492
-7 | -0.5509 | 0.00979 | -0.0904 | -56.2717
-6.5 | -0.4813 | 0.00935 | -0.0882 | -51.4759
-6 | -0.4121 | 0.00899 | -0.0863 | -45.8398
-5.5 | -0.3423 | 0.00865 | -0.0847 | -39.5723
-5 | -0.2723 | 0.00834 | -0.0833 | -32.6499
-4.5 | -0.2033 | 0.00807 | -0.082 | -25.1921
-4 | -0.1332 | 0.0078 | -0.0811 | -17.0769
-3.5 | -0.0648 | 0.00758 | -0.08 | -8.5488
-3 | 0.0051 | 0.00736 | -0.0793 | 0.69293
-2.5 | 0.0736 | 0.00721 | -0.0785 | 10.208
-2 | 0.1423 | 0.0071 | -0.0779 | 20.0423
-1.5 | 0.2101 | 0.00699 | -0.0772 | 30.0572
-1 | 0.277 | 0.00696 | -0.0763 | 39.7989
-0.5 | 0.3425 | 0.00695 | -0.0753 | 49.2806
0 | 0.4081 | 0.00701 | -0.0743 | 58.2168
0.5 | 0.473 | 0.00707 | -0.0732 | 66.9024
1 | 0.5375 | 0.00717 | -0.072 | 74.9651
1.5 | 0.6015 | 0.00729 | -0.0708 | 82.5103
2 | 0.6644 | 0.00744 | -0.0693 | 89.3011
2.5 | 0.7255 | 0.00764 | -0.0674 | 94.9607
3 | 0.7843 | 0.00787 | -0.065 | 99.6569
3.5 | 0.8339 | 0.00811 | -0.0609 | 102.8237
4 | 0.8875 | 0.00847 | -0.0575 | 104.7816
5 | 0.9952 | 0.0093 | -0.0515 | 107.0108
5.5 | 1.0453 | 0.00952 | -0.048 | 109.8004
6 | 1.094 | 0.01016 | -0.044 | 107.6772
6.5 | 1.1409 | 0.01098 | -0.0398 | 103.9071
7 | 1.187 | 0.01207 | -0.0357 | 98.343
7.5 | 1.2493 | 0.01348 | -0.0354 | 92.678
8 | 1.2915 | 0.01507 | -0.0318 | 85.7001
8.5 | 1.3289 | 0.01694 | -0.0278 | 78.4475
9 | 1.363 | 0.01922 | -0.0239 | 70.9157
9.5 | 1.3948 | 0.02176 | -0.0202 | 64.0993
10 | 1.4221 | 0.02472 | -0.0165 | 57.5283
10.5 | 1.4467 | 0.02797 | -0.0129 | 51.7233
11 | 1.4709 | 0.03137 | -0.0096 | 46.8887
11.5 | 1.4906 | 0.0352 | -0.0064 | 42.3466
12 | 1.5066 | 0.0394 | -0.0033 | 38.2386
12.5 | 1.5178 | 0.04403 | -0.0004 | 34.472
13 | 1.53 | 0.04874 | 0.0021 | 31.3911
13.5 | 1.5358 | 0.05408 | 0.0043 | 28.3987
14 | 1.536 | 0.05997 | 0.0062 | 25.6128
14.5 | 1.5359 | 0.06605 | 0.0076 | 23.2536
15 | 1.5308 | 0.07271 | 0.0086 | 21.0535
15.5 | 1.5194 | 0.08007 | 0.009 | 18.9759
16 | 1.5103 | 0.0874 | 0.0089 | 17.2803
16.5 | 1.4936 | 0.09566 | 0.008 | 15.6136
17 | 1.4796 | 0.10383 | 0.0067 | 14.2502
17.5 | 1.4643 | 0.1124 | 0.0047 | 13.0276
18 | 1.4486 | 0.12127 | 0.0021 | 11.9452
18.5 | 1.4324 | 0.13044 | -0.0013 | 10.9813
19 | 1.4229 | 0.13922 | -0.005 | 10.2205

## 73. Re 5M Mach 0.00 (1)
BIGFOIL.COM POLAR EXPORT
GA 30A420
GA 30A420 |  |  |  | Cl Max: | 2.218 | at alpha= | 20 | deg
JavaFoil+Calcfoil stall+Eppler ext transition |  |  |  | L/D Max: | 95.052 | at alpha= | 10 | deg
Re: | 5000000 |  |  | Cd Min: | 0.01119 | at alpha= | -2 | deg
Mach: | 0 |  |  | Cl=0 at alpha= | -3.0156 | deg
|  |  |  | @ Cl=0.1, Cd= | 0.011219
|  |  |  | @ Cl=0.4, Cd= | 0.011521
|  |  |  | @ Cl=0.6, Cd= | 0.011935
alpha (deg) | Cl | Cd | Cm | Cl/Cd
-20 | -1.344 | 0.09151 | -0.029 | -14.692
-19.5 | -1.341 | 0.08522 | -0.03 | -15.739
-19 | -1.338 | 0.07779 | -0.031 | -17.204
-18.5 | -1.33 | 0.07307 | -0.032 | -18.195
-18 | -1.32 | 0.06765 | -0.033 | -19.515
-17.5 | -1.309 | 0.06219 | -0.034 | -21.042
-17 | -1.296 | 0.05623 | -0.035 | -23.055
-16.5 | -1.283 | 0.05034 | -0.036 | -25.478
-16 | -1.267 | 0.04517 | -0.037 | -28.047
-15.5 | -1.254 | 0.03819 | -0.038 | -32.83
-15 | -1.24 | 0.03195 | -0.04 | -38.806
-14.5 | -1.221 | 0.02751 | -0.041 | -44.373
-14 | -1.199 | 0.0237 | -0.043 | -50.602
-13.5 | -1.171 | 0.02128 | -0.044 | -55.012
-13 | -1.138 | 0.01974 | -0.045 | -57.68
-12.5 | -1.1 | 0.01819 | -0.046 | -60.47
-12 | -1.065 | 0.01698 | -0.047 | -62.721
-11.5 | -1.015 | 0.01628 | -0.048 | -62.346
-11 | -0.963 | 0.01566 | -0.049 | -61.514
-10.5 | -0.91 | 0.01515 | -0.05 | -60.087
-10 | -0.855 | 0.01516 | -0.051 | -56.399
-9.5 | -0.799 | 0.01424 | -0.051 | -56.145
-9 | -0.742 | 0.01383 | -0.052 | -53.648
-8.5 | -0.684 | 0.01352 | -0.053 | -50.594
-8 | -0.625 | 0.01363 | -0.054 | -45.817
-7.5 | -0.564 | 0.01332 | -0.055 | -42.378
-7 | -0.503 | 0.01296 | -0.056 | -38.84
-6.5 | -0.442 | 0.01266 | -0.056 | -34.909
-6 | -0.38 | 0.01215 | -0.057 | -31.232
-5.5 | -0.317 | 0.012 | -0.058 | -26.376
-5 | -0.253 | 0.0119 | -0.059 | -21.287
-4.5 | -0.19 | 0.01183 | -0.06 | -16.039
-4 | -0.126 | 0.01147 | -0.061 | -10.979
-3.5 | -0.062 | 0.01134 | -0.062 | -5.46
-3 | 0.002 | 0.01131 | -0.062 | 0.202
-2.5 | 0.067 | 0.01125 | -0.063 | 5.918
-2 | 0.131 | 0.01119 | -0.064 | 11.709
-1.5 | 0.195 | 0.01121 | -0.065 | 17.433
-1 | 0.26 | 0.01142 | -0.066 | 22.746
-0.5 | 0.324 | 0.01146 | -0.067 | 28.284
0 | 0.391 | 0.01151 | -0.067 | 33.919
0.5 | 0.455 | 0.01159 | -0.068 | 39.259
1 | 0.519 | 0.01169 | -0.069 | 44.448
1.5 | 0.584 | 0.01186 | -0.07 | 49.234
2 | 0.648 | 0.01216 | -0.071 | 53.275
2.5 | 0.712 | 0.01235 | -0.072 | 57.629
3 | 0.776 | 0.01219 | -0.072 | 63.654
3.5 | 0.839 | 0.01274 | -0.073 | 65.901
4 | 0.903 | 0.01298 | -0.074 | 69.591
4.5 | 0.966 | 0.01319 | -0.075 | 73.242
5 | 1.029 | 0.01349 | -0.076 | 76.261
5.5 | 1.092 | 0.01331 | -0.077 | 81.99
6 | 1.154 | 0.01374 | -0.077 | 83.978
6.5 | 1.215 | 0.01339 | -0.078 | 90.757
7 | 1.277 | 0.01367 | -0.079 | 93.431
7.5 | 1.338 | 0.01414 | -0.08 | 94.608
8 | 1.398 | 0.01486 | -0.081 | 94.081
8.5 | 1.457 | 0.01542 | -0.081 | 94.513
9 | 1.516 | 0.01605 | -0.082 | 94.457
9.5 | 1.574 | 0.01659 | -0.083 | 94.898
10 | 1.631 | 0.01716 | -0.084 | 95.052
10.5 | 1.686 | 0.01788 | -0.085 | 94.312
11 | 1.704 | 0.01969 | -0.083 | 86.534
11.5 | 1.752 | 0.02058 | -0.084 | 85.12
12 | 1.799 | 0.02157 | -0.085 | 83.415
12.5 | 1.844 | 0.02249 | -0.085 | 81.99
13 | 1.888 | 0.02367 | -0.085 | 79.731
13.5 | 1.927 | 0.02495 | -0.086 | 77.256
14 | 1.965 | 0.02642 | -0.086 | 74.379
14.5 | 2.001 | 0.02804 | -0.087 | 71.342
15 | 2.034 | 0.02968 | -0.087 | 68.552
15.5 | 2.065 | 0.03164 | -0.087 | 65.26
16 | 2.093 | 0.03354 | -0.088 | 62.408
16.5 | 2.118 | 0.03554 | -0.088 | 59.602
17 | 2.142 | 0.03766 | -0.088 | 56.88
17.5 | 2.162 | 0.04006 | -0.089 | 53.957
18 | 2.179 | 0.04242 | -0.089 | 51.367
18.5 | 2.192 | 0.04533 | -0.089 | 48.363
19 | 2.204 | 0.04844 | -0.089 | 45.505
19.5 | 2.212 | 0.05172 | -0.09 | 42.775
20 | 2.218 | 0.05535 | -0.09 | 40.07

## 74. Re 5M Mach 0.00 (2)
BIGFOIL.COM POLAR EXPORT
GA 30A420
GA 30A420 |  |  |  | Cl Max: | 1.7969 | at alpha= | 20 | deg
XFOIL ncrit=9 |  |  |  | L/D Max: | 141.768 | at alpha= | 7 | deg
Re: | 5000000 |  |  | Cd Min: | 0.06102 | at alpha= | 20 | deg
Mach: | 0 |  |  | Cl=0 at alpha= | -3.0353 | deg
|  |  |  | @ Cl=0.1, Cd= | 0.0063086
|  |  |  | @ Cl=0.4, Cd= | 0.0061842
|  |  |  | @ Cl=0.6, Cd= | 0.0064275
alpha (deg) | Cl | Cd | Cm | Cl/Cd
-20 | -1.5589 | 0.03132 | -0.0935 | -49.7733
-19.5 | -1.5516 | 0.02705 | -0.0941 | -57.3604
-19 | -1.537 | 0.02397 | -0.0935 | -64.1218
-18.5 | -1.5167 | 0.02169 | -0.092 | -69.9262
-18 | -1.4918 | 0.01997 | -0.09 | -74.7021
-17.5 | -1.4611 | 0.0186 | -0.0882 | -78.5538
-17 | -1.4196 | 0.01739 | -0.0878 | -81.6331
-16.5 | -1.3924 | 0.01625 | -0.0843 | -85.6862
-16 | -1.3619 | 0.01536 | -0.0808 | -88.6654
-15.5 | -1.3262 | 0.01464 | -0.0779 | -90.5874
-15 | -1.2884 | 0.01406 | -0.0751 | -91.6358
-14.5 | -1.2475 | 0.01354 | -0.0727 | -92.1344
-14 | -1.2031 | 0.01294 | -0.071 | -92.9753
-13.5 | -1.1556 | 0.01245 | -0.0697 | -92.8193
-12.5 | -1.0567 | 0.01152 | -0.0676 | -91.7274
-12 | -1.005 | 0.01111 | -0.0669 | -90.459
-11.5 | -0.9534 | 0.01069 | -0.0661 | -89.1862
-11 | -0.9001 | 0.01033 | -0.0656 | -87.1346
-10.5 | -0.8468 | 0.00993 | -0.0651 | -85.2769
-10 | -0.7925 | 0.00963 | -0.0647 | -82.2949
-9.5 | -0.7375 | 0.0093 | -0.0644 | -79.3011
-9 | -0.6825 | 0.00901 | -0.0642 | -75.7492
-8.5 | -0.6268 | 0.00874 | -0.064 | -71.7162
-8 | -0.5703 | 0.00848 | -0.0639 | -67.2524
-7.5 | -0.514 | 0.00826 | -0.0639 | -62.2276
-7 | -0.457 | 0.008 | -0.0639 | -57.125
-6.5 | -0.4001 | 0.00779 | -0.0639 | -51.3607
-6 | -0.3425 | 0.00757 | -0.0641 | -45.2444
-5.5 | -0.2851 | 0.00737 | -0.0642 | -38.6839
-5 | -0.2275 | 0.00716 | -0.0643 | -31.7737
-4.5 | -0.1697 | 0.00697 | -0.0645 | -24.3472
-4 | -0.112 | 0.0068 | -0.0647 | -16.4706
-3.5 | -0.0539 | 0.00662 | -0.065 | -8.142
-3 | 0.0041 | 0.00651 | -0.0652 | 0.6298
-2.5 | 0.0625 | 0.00638 | -0.0655 | 9.7962
-2 | 0.1203 | 0.00627 | -0.0657 | 19.1866
-1.5 | 0.178 | 0.00621 | -0.0659 | 28.6634
-1 | 0.2356 | 0.00613 | -0.0661 | 38.4339
-0.5 | 0.2927 | 0.00611 | -0.0662 | 47.9051
0 | 0.3498 | 0.00614 | -0.0663 | 56.9707
0.5 | 0.4066 | 0.00619 | -0.0664 | 65.6866
1 | 0.4631 | 0.00624 | -0.0665 | 74.2147
1.5 | 0.5196 | 0.0063 | -0.0665 | 82.4762
2 | 0.5758 | 0.00638 | -0.0665 | 90.2508
2.5 | 0.6319 | 0.00649 | -0.0665 | 97.3652
3 | 0.6875 | 0.00663 | -0.0665 | 103.6953
3.5 | 0.7423 | 0.00678 | -0.0663 | 109.4838
4 | 0.7962 | 0.00694 | -0.066 | 114.7262
4.5 | 0.8493 | 0.00707 | -0.0655 | 120.1273
5 | 0.8996 | 0.00702 | -0.0646 | 128.1481
5.5 | 0.9486 | 0.00701 | -0.0634 | 135.321
6 | 0.9992 | 0.00719 | -0.0624 | 138.9708
6.5 | 1.0496 | 0.00745 | -0.0614 | 140.8859
7 | 1.0987 | 0.00775 | -0.0602 | 141.7677
7.5 | 1.144 | 0.00812 | -0.0583 | 140.8867
8 | 1.1814 | 0.00853 | -0.0547 | 138.4994
8.5 | 1.2235 | 0.00903 | -0.0523 | 135.4928
9 | 1.2809 | 0.00963 | -0.0535 | 133.0114
9.5 | 1.3365 | 0.01028 | -0.0545 | 130.0097
10 | 1.3686 | 0.01093 | -0.0507 | 125.215
10.5 | 1.4026 | 0.01161 | -0.0475 | 120.8096
11 | 1.4387 | 0.01243 | -0.0449 | 115.7442
11.5 | 1.4739 | 0.01337 | -0.0425 | 110.2393
12 | 1.5078 | 0.01447 | -0.0401 | 104.2018
12.5 | 1.5394 | 0.01576 | -0.0377 | 97.6777
13 | 1.5709 | 0.01714 | -0.0356 | 91.6511
13.5 | 1.6019 | 0.01862 | -0.0336 | 86.0311
14 | 1.6296 | 0.02037 | -0.0315 | 80
14.5 | 1.6542 | 0.02238 | -0.0293 | 73.9142
15 | 1.6799 | 0.02444 | -0.0275 | 68.7357
15.5 | 1.7015 | 0.02686 | -0.0257 | 63.347
16 | 1.7187 | 0.02969 | -0.0237 | 57.8882
16.5 | 1.7384 | 0.03245 | -0.0222 | 53.5716
17 | 1.7523 | 0.03575 | -0.0206 | 49.0154
17.5 | 1.764 | 0.03934 | -0.0191 | 44.8399
18 | 1.7765 | 0.04297 | -0.018 | 41.3428
18.5 | 1.7833 | 0.04718 | -0.0168 | 37.7978
19 | 1.7922 | 0.05129 | -0.016 | 34.9425
19.5 | 1.7964 | 0.05592 | -0.0152 | 32.1245
20 | 1.7969 | 0.06102 | -0.0146 | 29.4477

## 75. Re 5M Mach 0.10 (1)
BIGFOIL.COM POLAR EXPORT
GA 30A420
GA 30A420 |  |  |  | Cl Max: | 2.202 | at alpha= | 20 | deg
JavaFoil+Calcfoil stall+Eppler ext transition |  |  |  | L/D Max: | 94.683 | at alpha= | 10 | deg
Re: | 5000000 |  |  | Cd Min: | 0.01119 | at alpha= | -1.5 | deg
Mach: | 0.1 |  |  | Cl=0 at alpha= | -3.0156 | deg
|  |  |  | @ Cl=0.1, Cd= | 0.01124
|  |  |  | @ Cl=0.4, Cd= | 0.011502
|  |  |  | @ Cl=0.6, Cd= | 0.011945
alpha (deg) | Cl | Cd | Cm | Cl/Cd
-20 | -1.317 | 0.09539 | -0.029 | -13.81
-19.5 | -1.317 | 0.08884 | -0.03 | -14.824
-19 | -1.314 | 0.0825 | -0.031 | -15.932
-18.5 | -1.308 | 0.07743 | -0.031 | -16.894
-18 | -1.303 | 0.07054 | -0.033 | -18.475
-17.5 | -1.294 | 0.06476 | -0.033 | -19.978
-17 | -1.283 | 0.05864 | -0.034 | -21.884
-16.5 | -1.27 | 0.05342 | -0.035 | -23.766
-16 | -1.255 | 0.04792 | -0.037 | -26.192
-15.5 | -1.242 | 0.0409 | -0.038 | -30.37
-15 | -1.227 | 0.03509 | -0.039 | -34.958
-14.5 | -1.212 | 0.02926 | -0.041 | -41.425
-14 | -1.194 | 0.02473 | -0.043 | -48.279
-13.5 | -1.168 | 0.02198 | -0.044 | -53.14
-13 | -1.137 | 0.02019 | -0.045 | -56.345
-12.5 | -1.1 | 0.01855 | -0.046 | -59.285
-12 | -1.067 | 0.01714 | -0.048 | -62.256
-11.5 | -1.017 | 0.0165 | -0.048 | -61.667
-11 | -0.966 | 0.01626 | -0.049 | -59.409
-10.5 | -0.913 | 0.01525 | -0.05 | -59.859
-10 | -0.858 | 0.01521 | -0.051 | -56.437
-9.5 | -0.802 | 0.01435 | -0.052 | -55.911
-9 | -0.745 | 0.0144 | -0.053 | -51.726
-8.5 | -0.687 | 0.01352 | -0.053 | -50.795
-8 | -0.627 | 0.01366 | -0.054 | -45.917
-7.5 | -0.567 | 0.01331 | -0.055 | -42.598
-7 | -0.506 | 0.01299 | -0.056 | -38.947
-6.5 | -0.444 | 0.01274 | -0.057 | -34.827
-6 | -0.381 | 0.01227 | -0.058 | -31.082
-5.5 | -0.318 | 0.01203 | -0.058 | -26.45
-5 | -0.255 | 0.01191 | -0.059 | -21.377
-4.5 | -0.191 | 0.01163 | -0.06 | -16.401
-4 | -0.127 | 0.01148 | -0.061 | -11.024
-3.5 | -0.062 | 0.01138 | -0.062 | -5.471
-3 | 0.002 | 0.01129 | -0.063 | 0.203
-2.5 | 0.067 | 0.01123 | -0.064 | 5.962
-2 | 0.132 | 0.01125 | -0.064 | 11.709
-1.5 | 0.196 | 0.01119 | -0.065 | 17.555
-1 | 0.261 | 0.01139 | -0.066 | 22.915
-0.5 | 0.326 | 0.01149 | -0.067 | 28.356
0 | 0.392 | 0.01149 | -0.068 | 34.172
0.5 | 0.457 | 0.01159 | -0.069 | 39.472
1 | 0.522 | 0.01173 | -0.069 | 44.497
1.5 | 0.587 | 0.01189 | -0.07 | 49.354
2 | 0.651 | 0.01216 | -0.071 | 53.553
2.5 | 0.715 | 0.01236 | -0.072 | 57.9
3 | 0.78 | 0.01256 | -0.073 | 62.054
3.5 | 0.844 | 0.01279 | -0.074 | 65.935
4 | 0.907 | 0.01298 | -0.075 | 69.903
4.5 | 0.971 | 0.01324 | -0.075 | 73.355
5 | 1.034 | 0.01312 | -0.076 | 78.815
5.5 | 1.097 | 0.01337 | -0.077 | 82.009
6 | 1.159 | 0.01366 | -0.078 | 84.87
6.5 | 1.221 | 0.01349 | -0.079 | 90.53
7 | 1.283 | 0.01378 | -0.08 | 93.12
7.5 | 1.344 | 0.01425 | -0.08 | 94.327
8 | 1.404 | 0.01498 | -0.081 | 93.753
8.5 | 1.464 | 0.01557 | -0.082 | 94.027
9 | 1.523 | 0.01625 | -0.083 | 93.704
9.5 | 1.581 | 0.01672 | -0.084 | 94.576
10 | 1.638 | 0.0173 | -0.084 | 94.683
10.5 | 1.693 | 0.01804 | -0.085 | 93.882
11 | 1.71 | 0.01992 | -0.084 | 85.822
11.5 | 1.758 | 0.02083 | -0.084 | 84.388
12 | 1.804 | 0.02186 | -0.085 | 82.557
12.5 | 1.849 | 0.02286 | -0.085 | 80.888
13 | 1.892 | 0.02405 | -0.086 | 78.686
13.5 | 1.931 | 0.02542 | -0.086 | 75.952
14 | 1.968 | 0.02696 | -0.087 | 73.003
14.5 | 2.003 | 0.02856 | -0.087 | 70.138
15 | 2.036 | 0.03036 | -0.087 | 67.06
15.5 | 2.066 | 0.03231 | -0.088 | 63.932
16 | 2.092 | 0.03439 | -0.088 | 60.838
16.5 | 2.117 | 0.03641 | -0.088 | 58.133
17 | 2.139 | 0.03866 | -0.089 | 55.316
17.5 | 2.157 | 0.04099 | -0.089 | 52.626
18 | 2.172 | 0.04372 | -0.089 | 49.693
18.5 | 2.184 | 0.04679 | -0.089 | 46.672
19 | 2.193 | 0.04998 | -0.09 | 43.872
19.5 | 2.199 | 0.05356 | -0.09 | 41.053
20 | 2.202 | 0.0574 | -0.09 | 38.353

## 76. Re 5M Mach 0.10 (2)
BIGFOIL.COM POLAR EXPORT
GA 30A420
GA 30A420 |  |  |  | Cl Max: | 1.7894 | at alpha= | 20 | deg
XFOIL ncrit=9 |  |  |  | L/D Max: | 141.125 | at alpha= | 7 | deg
Re: | 5000000 |  |  | Cd Min: | 0.06379 | at alpha= | 20 | deg
Mach: | 0.1 |  |  | Cl=0 at alpha= | -3.036 | deg
|  |  |  | @ Cl=0.1, Cd= | 0.0063299
|  |  |  | @ Cl=0.4, Cd= | 0.0062022
|  |  |  | @ Cl=0.6, Cd= | 0.006447
alpha (deg) | Cl | Cd | Cm | Cl/Cd
-20 | -1.5361 | 0.03601 | -0.0942 | -42.6576
-19.5 | -1.5379 | 0.03018 | -0.0962 | -50.9576
-19 | -1.5293 | 0.02609 | -0.0965 | -58.6163
-18.5 | -1.5132 | 0.02317 | -0.0955 | -65.3086
-18 | -1.4914 | 0.02103 | -0.0937 | -70.9177
-17.5 | -1.4656 | 0.0194 | -0.0913 | -75.5464
-17 | -1.4223 | 0.01805 | -0.0914 | -78.7978
-16.5 | -1.3933 | 0.01687 | -0.0883 | -82.5904
-16 | -1.365 | 0.01583 | -0.0844 | -86.2287
-15.5 | -1.331 | 0.015 | -0.0812 | -88.7333
-15 | -1.2932 | 0.01433 | -0.0783 | -90.2442
-14.5 | -1.254 | 0.01382 | -0.0754 | -90.7381
-14 | -1.2101 | 0.0132 | -0.0734 | -91.6742
-13.5 | -1.1633 | 0.01265 | -0.0718 | -91.9605
-13 | -1.1137 | 0.01219 | -0.0705 | -91.3618
-12.5 | -1.0638 | 0.01169 | -0.0694 | -91.0009
-12 | -1.0124 | 0.01124 | -0.0684 | -90.0712
-11.5 | -0.9599 | 0.01083 | -0.0676 | -88.6334
-11 | -0.9067 | 0.01042 | -0.0669 | -87.0154
-10.5 | -0.8528 | 0.01003 | -0.0663 | -85.0249
-10 | -0.798 | 0.00973 | -0.0659 | -82.0144
-9.5 | -0.7429 | 0.00937 | -0.0655 | -79.285
-9 | -0.6873 | 0.00907 | -0.0651 | -75.7773
-8.5 | -0.6311 | 0.00881 | -0.0649 | -71.6345
-8 | -0.5743 | 0.00854 | -0.0648 | -67.2482
-7 | -0.4602 | 0.00803 | -0.0646 | -57.3101
-6.5 | -0.4029 | 0.00782 | -0.0646 | -51.5217
-6 | -0.3448 | 0.0076 | -0.0647 | -45.3684
-5.5 | -0.287 | 0.00741 | -0.0648 | -38.7314
-5 | -0.2289 | 0.00719 | -0.0649 | -31.8359
-4.5 | -0.1709 | 0.00699 | -0.065 | -24.4492
-4 | -0.1126 | 0.00683 | -0.0652 | -16.4861
-3.5 | -0.0542 | 0.00664 | -0.0654 | -8.1627
-3 | 0.0042 | 0.00653 | -0.0656 | 0.64319
-2.5 | 0.0629 | 0.0064 | -0.0659 | 9.8281
-2 | 0.1211 | 0.00629 | -0.0661 | 19.2528
-1.5 | 0.179 | 0.00622 | -0.0663 | 28.7781
-1 | 0.237 | 0.00616 | -0.0665 | 38.474
-0.5 | 0.2944 | 0.00614 | -0.0665 | 47.9479
0 | 0.3517 | 0.00616 | -0.0666 | 57.0942
0.5 | 0.4089 | 0.00621 | -0.0667 | 65.8454
1 | 0.4657 | 0.00627 | -0.0667 | 74.2743
1.5 | 0.5226 | 0.00632 | -0.0667 | 82.6899
2 | 0.5791 | 0.00641 | -0.0667 | 90.3432
2.5 | 0.6356 | 0.00651 | -0.0667 | 97.6344
3 | 0.6914 | 0.00665 | -0.0666 | 103.9699
3.5 | 0.7466 | 0.00681 | -0.0664 | 109.6329
4 | 0.8007 | 0.00698 | -0.066 | 114.7135
4.5 | 0.8541 | 0.00711 | -0.0655 | 120.1266
5 | 0.9047 | 0.00707 | -0.0646 | 127.9632
5.5 | 0.9539 | 0.00705 | -0.0633 | 135.305
6 | 1.0042 | 0.00725 | -0.0622 | 138.5103
6.5 | 1.0545 | 0.00751 | -0.0611 | 140.4128
7 | 1.1036 | 0.00782 | -0.0597 | 141.1253
7.5 | 1.1471 | 0.00818 | -0.0573 | 140.2323
8 | 1.1856 | 0.00862 | -0.0539 | 137.5406
8.5 | 1.2296 | 0.00914 | -0.0518 | 134.5295
9 | 1.2872 | 0.00975 | -0.053 | 132.0205
9.5 | 1.3427 | 0.01044 | -0.0538 | 128.6111
10 | 1.371 | 0.0111 | -0.0492 | 123.5135
10.5 | 1.4056 | 0.01187 | -0.046 | 118.4162
11 | 1.4417 | 0.01275 | -0.0435 | 113.0745
11.5 | 1.4771 | 0.01375 | -0.0411 | 107.4255
12 | 1.5111 | 0.01491 | -0.0387 | 101.3481
12.5 | 1.5429 | 0.01626 | -0.0363 | 94.8893
13 | 1.5729 | 0.0178 | -0.034 | 88.3652
13.5 | 1.6037 | 0.01937 | -0.032 | 82.793
14 | 1.6315 | 0.0212 | -0.0299 | 76.9575
14.5 | 1.6547 | 0.02341 | -0.0277 | 70.6835
15 | 1.6794 | 0.02563 | -0.0258 | 65.5248
15.5 | 1.7009 | 0.02815 | -0.024 | 60.4227
16 | 1.7176 | 0.03113 | -0.022 | 55.1751
16.5 | 1.7352 | 0.03415 | -0.0204 | 50.8111
17 | 1.7497 | 0.0375 | -0.0189 | 46.6587
17.5 | 1.7596 | 0.04134 | -0.0174 | 42.5641
18 | 1.7718 | 0.04507 | -0.0163 | 39.3122
18.5 | 1.7771 | 0.04952 | -0.0151 | 35.8865
19 | 1.7859 | 0.05376 | -0.0144 | 33.2199
19.5 | 1.7875 | 0.05872 | -0.0136 | 30.4411
20 | 1.7894 | 0.06379 | -0.0132 | 28.0514

## 77. Re 5M Mach 0.25 (1)
BIGFOIL.COM POLAR EXPORT
GA 30A420
GA 30A420 |  |  |  | Cl Max: | 2.11 | at alpha= | 17.5 | deg
JavaFoil+Calcfoil stall+Eppler ext transition |  |  |  | L/D Max: | 92.962 | at alpha= | 7.5 | deg
Re: | 5000000 |  |  | Cd Min: | 0.01133 | at alpha= | -2 | deg
Mach: | 0.25 |  |  | Cl=0 at alpha= | -3.0152 | deg
|  |  |  | @ Cl=0.1, Cd= | 0.011341
|  |  |  | @ Cl=0.4, Cd= | 0.011636
|  |  |  | @ Cl=0.6, Cd= | 0.012051
alpha (deg) | Cl | Cd | Cm | Cl/Cd
-20 | -1.089 | 0.12825 | -0.027 | -8.494
-19.5 | -1.113 | 0.1185 | -0.028 | -9.394
-19 | -1.137 | 0.10669 | -0.03 | -10.653
-18.5 | -1.151 | 0.10017 | -0.03 | -11.488
-18 | -1.165 | 0.09143 | -0.031 | -12.737
-17.5 | -1.173 | 0.08388 | -0.032 | -13.989
-17 | -1.18 | 0.07566 | -0.034 | -15.593
-16.5 | -1.185 | 0.0666 | -0.035 | -17.792
-16 | -1.181 | 0.06097 | -0.036 | -19.378
-15.5 | -1.172 | 0.0557 | -0.037 | -21.032
-15 | -1.161 | 0.04943 | -0.038 | -23.495
-14.5 | -1.149 | 0.0433 | -0.04 | -26.533
-14 | -1.139 | 0.03607 | -0.041 | -31.581
-13.5 | -1.128 | 0.0295 | -0.043 | -38.25
-13 | -1.113 | 0.02484 | -0.045 | -44.807
-12.5 | -1.088 | 0.02152 | -0.047 | -50.555
-12 | -1.057 | 0.01935 | -0.048 | -54.611
-11.5 | -1.018 | 0.01792 | -0.049 | -56.795
-11 | -0.979 | 0.01718 | -0.051 | -56.994
-10.5 | -0.927 | 0.01608 | -0.051 | -57.658
-10 | -0.874 | 0.01545 | -0.052 | -56.557
-9.5 | -0.818 | 0.01488 | -0.053 | -54.957
-9 | -0.761 | 0.01495 | -0.054 | -50.889
-8.5 | -0.702 | 0.01393 | -0.055 | -50.395
-8 | -0.642 | 0.01402 | -0.056 | -45.776
-7.5 | -0.581 | 0.01329 | -0.057 | -43.694
-7 | -0.518 | 0.01295 | -0.057 | -40.04
-6.5 | -0.455 | 0.01299 | -0.058 | -35.032
-6 | -0.391 | 0.01268 | -0.059 | -30.84
-5.5 | -0.326 | 0.01221 | -0.06 | -26.738
-5 | -0.261 | 0.01211 | -0.061 | -21.581
-4.5 | -0.196 | 0.01189 | -0.062 | -16.464
-4 | -0.13 | 0.01162 | -0.063 | -11.187
-3.5 | -0.064 | 0.01151 | -0.064 | -5.553
-3 | 0.002 | 0.01142 | -0.064 | 0.206
-2.5 | 0.069 | 0.01135 | -0.065 | 6.061
-2 | 0.135 | 0.01133 | -0.066 | 11.936
-1.5 | 0.202 | 0.01135 | -0.067 | 17.788
-1 | 0.268 | 0.01152 | -0.068 | 23.274
-0.5 | 0.335 | 0.01155 | -0.069 | 28.963
0 | 0.403 | 0.01164 | -0.07 | 34.65
0.5 | 0.47 | 0.01173 | -0.071 | 40.042
1 | 0.536 | 0.01187 | -0.071 | 45.178
1.5 | 0.603 | 0.01206 | -0.072 | 49.987
2 | 0.669 | 0.01234 | -0.073 | 54.179
2.5 | 0.735 | 0.01222 | -0.074 | 60.136
3 | 0.801 | 0.01267 | -0.075 | 63.175
3.5 | 0.866 | 0.01306 | -0.076 | 66.334
4 | 0.932 | 0.01328 | -0.077 | 70.188
4.5 | 0.997 | 0.01355 | -0.077 | 73.57
5 | 1.062 | 0.01345 | -0.078 | 78.959
5.5 | 1.126 | 0.01429 | -0.079 | 78.778
6 | 1.19 | 0.01409 | -0.08 | 84.443
6.5 | 1.253 | 0.01387 | -0.081 | 90.335
7 | 1.316 | 0.01425 | -0.082 | 92.371
7.5 | 1.378 | 0.01482 | -0.083 | 92.962
8 | 1.44 | 0.01562 | -0.083 | 92.154
8.5 | 1.5 | 0.01632 | -0.084 | 91.898
9 | 1.56 | 0.01704 | -0.085 | 91.553
9.5 | 1.619 | 0.0176 | -0.086 | 92.002
10 | 1.64 | 0.01942 | -0.085 | 84.433
10.5 | 1.69 | 0.0203 | -0.085 | 83.263
11 | 1.739 | 0.02143 | -0.086 | 81.138
11.5 | 1.785 | 0.02259 | -0.086 | 79.019
12 | 1.83 | 0.02378 | -0.087 | 76.937
12.5 | 1.872 | 0.02501 | -0.087 | 74.877
13 | 1.912 | 0.02656 | -0.087 | 71.998
13.5 | 1.948 | 0.02828 | -0.088 | 68.865
14 | 1.98 | 0.03018 | -0.088 | 65.605
14.5 | 2.009 | 0.03223 | -0.089 | 62.343
15 | 2.036 | 0.03449 | -0.089 | 59.035
15.5 | 2.059 | 0.03685 | -0.089 | 55.882
16 | 2.078 | 0.03925 | -0.089 | 52.935
16.5 | 2.093 | 0.04197 | -0.09 | 49.88
17 | 2.104 | 0.04491 | -0.09 | 46.856
17.5 | 2.11 | 0.04789 | -0.09 | 44.056
18 | 2.109 | 0.05205 | -0.09 | 40.524
18.5 | 2.105 | 0.05594 | -0.091 | 37.634
19 | 2.096 | 0.06067 | -0.091 | 34.548
19.5 | 2.083 | 0.06536 | -0.091 | 31.873
20 | 2.066 | 0.07055 | -0.091 | 29.283

## 78. Re 5M Mach 0.25 (2)
BIGFOIL.COM POLAR EXPORT
GA 30A420
GA 30A420 |  |  |  | Cl Max: | 1.7346 | at alpha= | 18.5 | deg
XFOIL ncrit=9 |  |  |  | L/D Max: | 137.666 | at alpha= | 6.5 | deg
Re: | 5000000 |  |  | Cd Min: | 0.08166 | at alpha= | 20 | deg
Mach: | 0.25 |  |  | Cl=0 at alpha= | -3.0372 | deg
|  |  |  | @ Cl=0.1, Cd= | 0.0064364
|  |  |  | @ Cl=0.4, Cd= | 0.0063116
|  |  |  | @ Cl=0.6, Cd= | 0.0065761
alpha (deg) | Cl | Cd | Cm | Cl/Cd
-20 | -1.2529 | 0.07995 | -0.0823 | -15.671
-19.5 | -1.3253 | 0.0652 | -0.0903 | -20.3267
-19 | -1.3852 | 0.05251 | -0.0968 | -26.3797
-18.5 | -1.4242 | 0.04202 | -0.102 | -33.8934
-18 | -1.4429 | 0.03343 | -0.1063 | -43.1618
-17.5 | -1.442 | 0.02765 | -0.1081 | -52.1519
-17 | -1.4298 | 0.02384 | -0.1074 | -59.9748
-16.5 | -1.3987 | 0.02112 | -0.1072 | -66.2263
-16 | -1.3747 | 0.01923 | -0.1037 | -71.4873
-15.5 | -1.345 | 0.01784 | -0.1 | -75.3924
-15 | -1.3138 | 0.01652 | -0.0961 | -79.5278
-14.5 | -1.2784 | 0.01545 | -0.0924 | -82.7443
-14 | -1.2384 | 0.0146 | -0.0889 | -84.8219
-13.5 | -1.1977 | 0.01395 | -0.0851 | -85.8566
-13 | -1.1521 | 0.01327 | -0.0822 | -86.8199
-12 | -1.0494 | 0.01212 | -0.0781 | -86.5842
-11.5 | -0.9965 | 0.01154 | -0.0763 | -86.3518
-11 | -0.9414 | 0.01109 | -0.0749 | -84.8873
-10.5 | -0.8859 | 0.01059 | -0.0736 | -83.6544
-10 | -0.829 | 0.0102 | -0.0725 | -81.2745
-9.5 | -0.7717 | 0.00982 | -0.0715 | -78.5845
-9 | -0.7139 | 0.00944 | -0.0707 | -75.625
-8.5 | -0.6557 | 0.00912 | -0.07 | -71.8969
-8 | -0.5965 | 0.00882 | -0.0694 | -67.6304
-7.5 | -0.5371 | 0.00855 | -0.069 | -62.8187
-6.5 | -0.4177 | 0.00803 | -0.0684 | -52.0174
-6 | -0.3574 | 0.00778 | -0.0682 | -45.9383
-5 | -0.2371 | 0.00733 | -0.068 | -32.3465
-4.5 | -0.1769 | 0.00715 | -0.0679 | -24.7413
-4 | -0.1165 | 0.00693 | -0.0679 | -16.811
-3.5 | -0.056 | 0.00678 | -0.068 | -8.2596
-3 | 0.0045 | 0.00661 | -0.0681 | 0.68079
-2.5 | 0.0648 | 0.0065 | -0.0682 | 9.9692
-2 | 0.1257 | 0.00639 | -0.0684 | 19.6714
-1.5 | 0.1853 | 0.0063 | -0.0684 | 29.4127
-1 | 0.2448 | 0.00627 | -0.0684 | 39.0431
-0.5 | 0.304 | 0.00626 | -0.0683 | 48.5623
0 | 0.3628 | 0.00628 | -0.0683 | 57.7707
0.5 | 0.4217 | 0.00633 | -0.0682 | 66.6193
1 | 0.4804 | 0.0064 | -0.0681 | 75.0625
1.5 | 0.5388 | 0.00649 | -0.0679 | 83.02
2 | 0.5968 | 0.00657 | -0.0677 | 90.8371
2.5 | 0.6548 | 0.00668 | -0.0675 | 98.024
3 | 0.7121 | 0.00682 | -0.0672 | 104.4135
3.5 | 0.7687 | 0.007 | -0.0668 | 109.8143
4.5 | 0.8788 | 0.00737 | -0.0653 | 119.2402
5 | 0.9311 | 0.00738 | -0.0641 | 126.1653
5.5 | 0.9812 | 0.00731 | -0.0625 | 134.2271
6 | 1.0317 | 0.00752 | -0.0608 | 137.1941
6.5 | 1.0793 | 0.00784 | -0.0585 | 137.6658
7 | 1.1228 | 0.00824 | -0.0555 | 136.2621
7.5 | 1.1661 | 0.00869 | -0.0525 | 134.1887
8 | 1.2081 | 0.00924 | -0.0493 | 130.7468
8.5 | 1.2607 | 0.00991 | -0.0487 | 127.2149
9 | 1.3184 | 0.01067 | -0.0493 | 123.5614
9.5 | 1.3548 | 0.01142 | -0.0458 | 118.634
10 | 1.3904 | 0.01232 | -0.0423 | 112.8571
10.5 | 1.4266 | 0.01341 | -0.0394 | 106.3833
11 | 1.4617 | 0.01467 | -0.0365 | 99.6387
11.5 | 1.4947 | 0.01614 | -0.0338 | 92.6084
12 | 1.5268 | 0.01778 | -0.0311 | 85.8718
12.5 | 1.5591 | 0.01949 | -0.0288 | 79.9949
13 | 1.5881 | 0.02151 | -0.0264 | 73.8308
13.5 | 1.6127 | 0.02389 | -0.0239 | 67.5052
14 | 1.6363 | 0.02648 | -0.0216 | 61.7938
14.5 | 1.6596 | 0.02917 | -0.0195 | 56.8941
15 | 1.6771 | 0.03238 | -0.0173 | 51.7943
15.5 | 1.6919 | 0.03592 | -0.0153 | 47.1019
16 | 1.7073 | 0.0395 | -0.0135 | 43.2228
16.5 | 1.7179 | 0.04359 | -0.0118 | 39.4104
17 | 1.725 | 0.04805 | -0.0103 | 35.9001
17.5 | 1.7327 | 0.05261 | -0.0091 | 32.9348
18 | 1.7314 | 0.05809 | -0.008 | 29.8055
18.5 | 1.7346 | 0.06329 | -0.0073 | 27.4072
19 | 1.7303 | 0.06929 | -0.0068 | 24.9719
19.5 | 1.7269 | 0.07533 | -0.0067 | 22.9245
20 | 1.722 | 0.08166 | -0.0069 | 21.0874

## 79. Re 5M Mach 0.50 (1)
BIGFOIL.COM POLAR EXPORT
GA 30A420
GA 30A420 |  |  |  | Cl Max: | 1.804 | at alpha= | 12 | deg
JavaFoil+Calcfoil stall+Eppler ext transition |  |  |  | L/D Max: | 85.39 | at alpha= | 6.5 | deg
Re: | 5000000 |  |  | Cd Min: | 0.01181 | at alpha= | -1.5 | deg
Mach: | 0.5 |  |  | Cl=0 at alpha= | -3.0203 | deg
|  |  |  | @ Cl=0.1, Cd= | 0.011902
|  |  |  | @ Cl=0.4, Cd= | 0.012272
|  |  |  | @ Cl=0.6, Cd= | 0.012871
alpha (deg) | Cl | Cd | Cm | Cl/Cd
-20 | -1.018 | 0.16401 | -0.026 | -6.206
-19.5 | -0.988 | 0.15671 | -0.027 | -6.307
-19 | -0.959 | 0.1551 | -0.027 | -6.184
-18.5 | -0.936 | 0.15538 | -0.029 | -6.027
-18 | -0.908 | 0.14587 | -0.03 | -6.224
-17.5 | -0.876 | 0.1407 | -0.03 | -6.224
-17 | -0.843 | 0.13872 | -0.029 | -6.076
-16.5 | -0.81 | 0.13493 | -0.029 | -6.007
-16 | -0.78 | 0.13191 | -0.029 | -5.912
-15.5 | -0.75 | 0.12548 | -0.029 | -5.977
-15 | -0.723 | 0.13062 | -0.031 | -5.538
-14.5 | -0.695 | 0.11946 | -0.032 | -5.822
-14 | -0.665 | 0.11266 | -0.032 | -5.904
-13.5 | -0.634 | 0.10675 | -0.032 | -5.941
-13 | -0.602 | 0.1037 | -0.032 | -5.809
-12.5 | -0.57 | 0.09923 | -0.03 | -5.745
-12 | -0.544 | 0.09733 | -0.033 | -5.585
-11.5 | -0.515 | 0.08847 | -0.035 | -5.822
-11 | -0.657 | 0.0604 | -0.044 | -10.872
-10.5 | -0.77 | 0.04262 | -0.049 | -18.059
-10 | -0.79 | 0.03357 | -0.052 | -23.53
-9.5 | -0.806 | 0.02221 | -0.057 | -36.283
-9 | -0.785 | 0.01915 | -0.059 | -40.966
-8.5 | -0.749 | 0.01727 | -0.061 | -43.357
-8 | -0.693 | 0.01644 | -0.062 | -42.145
-7.5 | -0.633 | 0.01495 | -0.063 | -42.304
-7 | -0.568 | 0.01492 | -0.064 | -38.102
-6.5 | -0.502 | 0.01438 | -0.065 | -34.888
-6 | -0.433 | 0.01383 | -0.066 | -31.287
-5.5 | -0.362 | 0.0135 | -0.067 | -26.819
-5 | -0.29 | 0.01256 | -0.068 | -23.103
-4.5 | -0.218 | 0.01264 | -0.069 | -17.236
-4 | -0.145 | 0.01246 | -0.07 | -11.621
-3.5 | -0.071 | 0.01233 | -0.071 | -5.777
-3 | 0.003 | 0.01198 | -0.072 | 0.219
-2.5 | 0.077 | 0.01193 | -0.073 | 6.433
-2 | 0.151 | 0.01184 | -0.074 | 12.753
-1.5 | 0.225 | 0.01181 | -0.075 | 19.077
-1 | 0.299 | 0.01187 | -0.076 | 25.231
-0.5 | 0.373 | 0.01224 | -0.077 | 30.519
0 | 0.45 | 0.01233 | -0.078 | 36.532
0.5 | 0.525 | 0.01262 | -0.079 | 41.547
1 | 0.599 | 0.01287 | -0.08 | 46.507
1.5 | 0.673 | 0.01297 | -0.081 | 51.868
2 | 0.746 | 0.01337 | -0.082 | 55.795
2.5 | 0.819 | 0.01368 | -0.083 | 59.92
3 | 0.893 | 0.01354 | -0.084 | 65.906
3.5 | 0.965 | 0.01442 | -0.085 | 66.935
4 | 1.038 | 0.0148 | -0.086 | 70.109
4.5 | 1.109 | 0.01528 | -0.087 | 72.622
5 | 1.18 | 0.01583 | -0.087 | 74.558
5.5 | 1.25 | 0.01642 | -0.088 | 76.145
6 | 1.32 | 0.01703 | -0.089 | 77.507
6.5 | 1.388 | 0.01626 | -0.09 | 85.39
7 | 1.425 | 0.01831 | -0.089 | 77.819
7.5 | 1.484 | 0.01956 | -0.09 | 75.845
8 | 1.54 | 0.02106 | -0.09 | 73.119
8.5 | 1.594 | 0.02238 | -0.091 | 71.222
9 | 1.645 | 0.02396 | -0.091 | 68.666
9.5 | 1.691 | 0.02565 | -0.092 | 65.931
10 | 1.73 | 0.02761 | -0.092 | 62.679
10.5 | 1.762 | 0.03014 | -0.093 | 58.482
11 | 1.788 | 0.03271 | -0.093 | 54.649
11.5 | 1.803 | 0.03583 | -0.093 | 50.325
12 | 1.804 | 0.04036 | -0.093 | 44.692
12.5 | 1.786 | 0.04542 | -0.093 | 39.325
13 | 1.736 | 0.05153 | -0.093 | 33.688
13.5 | 1.589 | 0.06026 | -0.092 | 26.368
14 | 1.115 | 0.08175 | -0.089 | 13.639
14.5 | 1.132 | 0.09334 | -0.087 | 12.127
15 | 1.134 | 0.11614 | -0.083 | 9.767
15.5 | 1.192 | 0.09515 | -0.089 | 12.532
16 | 1.208 | 0.10951 | -0.087 | 11.035
16.5 | 1.219 | 0.12877 | -0.084 | 9.466
17 | 1.261 | 0.11336 | -0.087 | 11.12

## 80. Re 5M Mach 0.50 (2)
BIGFOIL.COM POLAR EXPORT
GA 30A420
GA 30A420 |  |  |  | Cl Max: | 1.5717 | at alpha= | 14 | deg
XFOIL ncrit=9 |  |  |  | L/D Max: | 113.603 | at alpha= | 6 | deg
Re: | 5000000 |  |  | Cd Min: | 0.13572 | at alpha= | 19 | deg
Mach: | 0.5 |  |  | Cl=0 at alpha= | -3.0328 | deg
|  |  |  | @ Cl=0.1, Cd= | 0.0069217
|  |  |  | @ Cl=0.4, Cd= | 0.0067954
|  |  |  | @ Cl=0.6, Cd= | 0.0070776
alpha (deg) | Cl | Cd | Cm | Cl/Cd
-17 | -0.6702 | 0.13184 | -0.0716 | -5.0834
-16 | -0.721 | 0.10856 | -0.0879 | -6.6415
-15.5 | -0.7606 | 0.09777 | -0.0933 | -7.7795
-15 | -0.8044 | 0.0863 | -0.1003 | -9.321
-14.5 | -0.8536 | 0.07471 | -0.1075 | -11.4255
-14 | -0.9077 | 0.06331 | -0.1145 | -14.3374
-13.5 | -0.9625 | 0.05217 | -0.121 | -18.4493
-12.5 | -1.0459 | 0.03068 | -0.1341 | -34.0906
-12 | -1.0637 | 0.02257 | -0.1375 | -47.1289
-11.5 | -1.0614 | 0.01828 | -0.133 | -58.0635
-11 | -1.0373 | 0.01575 | -0.1262 | -65.8603
-10.5 | -0.9963 | 0.01412 | -0.1193 | -70.5595
-10 | -0.9525 | 0.01305 | -0.1118 | -72.9885
-9.5 | -0.8934 | 0.01218 | -0.1065 | -73.3498
-9 | -0.8289 | 0.01146 | -0.1021 | -72.3298
-8.5 | -0.7627 | 0.01085 | -0.0983 | -70.2949
-8 | -0.6946 | 0.01028 | -0.095 | -67.5681
-7.5 | -0.626 | 0.00981 | -0.0921 | -63.8124
-7 | -0.5559 | 0.00936 | -0.0897 | -59.391
-6.5 | -0.486 | 0.00898 | -0.0876 | -54.1203
-6 | -0.4153 | 0.00863 | -0.0858 | -48.1228
-5.5 | -0.3446 | 0.00832 | -0.0843 | -41.4183
-5 | -0.2748 | 0.00803 | -0.083 | -34.2217
-4.5 | -0.2041 | 0.00775 | -0.0819 | -26.3355
-4 | -0.1348 | 0.00753 | -0.0808 | -17.9017
-3.5 | -0.0642 | 0.00729 | -0.0801 | -8.8066
-3 | 0.0045 | 0.00711 | -0.0793 | 0.63291
-2.5 | 0.0745 | 0.00697 | -0.0787 | 10.6887
-2 | 0.1431 | 0.00684 | -0.0781 | 20.9211
-1.5 | 0.2111 | 0.00679 | -0.0774 | 31.0898
-1 | 0.2779 | 0.00676 | -0.0765 | 41.1095
-0.5 | 0.3443 | 0.00677 | -0.0757 | 50.8567
0 | 0.4102 | 0.0068 | -0.0747 | 60.3235
0.5 | 0.4758 | 0.00685 | -0.0738 | 69.4599
1 | 0.5412 | 0.00695 | -0.0728 | 77.8705
1.5 | 0.6057 | 0.00709 | -0.0716 | 85.4302
2 | 0.669 | 0.00724 | -0.0701 | 92.4033
2.5 | 0.7307 | 0.00743 | -0.0683 | 98.3445
3 | 0.7903 | 0.00765 | -0.0662 | 103.3072
3.5 | 0.8426 | 0.0079 | -0.0625 | 106.6582
4 | 0.894 | 0.00823 | -0.0587 | 108.627
4.5 | 0.9492 | 0.00867 | -0.0557 | 109.481
5 | 1.0041 | 0.00913 | -0.0528 | 109.9781
5.5 | 1.0583 | 0.00944 | -0.0499 | 112.1081
6 | 1.1099 | 0.00977 | -0.0466 | 113.6029
6.5 | 1.1592 | 0.01051 | -0.0428 | 110.295
7 | 1.2012 | 0.01152 | -0.0378 | 104.2708
8 | 1.3043 | 0.01441 | -0.0331 | 90.5135
8.5 | 1.3428 | 0.01619 | -0.0291 | 82.9401
9 | 1.3792 | 0.01832 | -0.0253 | 75.2838
9.5 | 1.4122 | 0.02079 | -0.0215 | 67.9269
10 | 1.4431 | 0.02352 | -0.0179 | 61.3563
10.5 | 1.4719 | 0.02648 | -0.0144 | 55.5853
11 | 1.4951 | 0.02994 | -0.0109 | 49.9365
11.5 | 1.5158 | 0.03364 | -0.0075 | 45.0595
12 | 1.5318 | 0.03779 | -0.0043 | 40.5345
12.5 | 1.5488 | 0.04201 | -0.0014 | 36.8674
13 | 1.5599 | 0.04677 | 0.0013 | 33.3526
13.5 | 1.5657 | 0.05199 | 0.0038 | 30.1154
14 | 1.5717 | 0.0574 | 0.0059 | 27.3815
14.5 | 1.5705 | 0.06348 | 0.0075 | 24.7401
15 | 1.5647 | 0.07012 | 0.0087 | 22.3146
15.5 | 1.5587 | 0.07691 | 0.0095 | 20.2665
16 | 1.5461 | 0.08448 | 0.0095 | 18.3014
16.5 | 1.5327 | 0.09227 | 0.0091 | 16.611
17 | 1.5192 | 0.10031 | 0.0081 | 15.1451
17.5 | 1.5008 | 0.10901 | 0.0062 | 13.7675
18 | 1.4863 | 0.11763 | 0.0039 | 12.6354
18.5 | 1.473 | 0.12631 | 0.001 | 11.6618
19 | 1.4559 | 0.13572 | -0.0028 | 10.7272

## 81. Re 6M Mach 0.00 (1)
BIGFOIL.COM POLAR EXPORT
GA 30A420
GA 30A420 |  |  |  | Cl Max: | 2.221 | at alpha= | 20 | deg
JavaFoil+Calcfoil stall+Eppler ext transition |  |  |  | L/D Max: | 96.586 | at alpha= | 10 | deg
Re: | 6000000 |  |  | Cd Min: | 0.01106 | at alpha= | -1.5 | deg
Mach: | 0 |  |  | Cl=0 at alpha= | -3.0156 | deg
|  |  |  | @ Cl=0.1, Cd= | 0.011165
|  |  |  | @ Cl=0.4, Cd= | 0.011426
|  |  |  | @ Cl=0.6, Cd= | 0.011865
alpha (deg) | Cl | Cd | Cm | Cl/Cd
-20 | -1.347 | 0.08936 | -0.029 | -15.077
-19.5 | -1.347 | 0.08143 | -0.03 | -16.538
-19 | -1.342 | 0.07573 | -0.031 | -17.715
-18.5 | -1.333 | 0.07094 | -0.032 | -18.789
-18 | -1.323 | 0.06543 | -0.033 | -20.228
-17.5 | -1.313 | 0.05936 | -0.034 | -22.126
-17 | -1.3 | 0.05432 | -0.035 | -23.939
-16.5 | -1.287 | 0.04844 | -0.036 | -26.574
-16 | -1.273 | 0.04272 | -0.037 | -29.795
-15.5 | -1.261 | 0.03573 | -0.039 | -35.29
-15 | -1.247 | 0.02986 | -0.04 | -41.762
-14.5 | -1.23 | 0.02524 | -0.042 | -48.746
-14 | -1.204 | 0.0226 | -0.043 | -53.281
-13.5 | -1.175 | 0.02077 | -0.044 | -56.567
-13 | -1.141 | 0.0188 | -0.045 | -60.712
-12.5 | -1.113 | 0.01772 | -0.047 | -62.794
-12 | -1.065 | 0.01662 | -0.047 | -64.106
-11.5 | -1.015 | 0.01602 | -0.048 | -63.382
-11 | -0.963 | 0.01535 | -0.049 | -62.77
-10.5 | -0.91 | 0.01484 | -0.05 | -61.332
-10 | -0.855 | 0.01442 | -0.051 | -59.329
-9.5 | -0.799 | 0.0144 | -0.051 | -55.506
-9 | -0.742 | 0.01361 | -0.052 | -54.547
-8.5 | -0.684 | 0.01374 | -0.053 | -49.766
-8 | -0.625 | 0.01304 | -0.054 | -47.909
-7.5 | -0.564 | 0.01305 | -0.055 | -43.239
-7 | -0.504 | 0.01241 | -0.056 | -40.57
-6.5 | -0.442 | 0.01242 | -0.056 | -35.584
-6 | -0.38 | 0.01198 | -0.057 | -31.672
-5.5 | -0.317 | 0.01186 | -0.058 | -26.692
-5 | -0.253 | 0.01175 | -0.059 | -21.57
-4.5 | -0.19 | 0.01151 | -0.06 | -16.494
-4 | -0.126 | 0.01135 | -0.061 | -11.097
-3.5 | -0.062 | 0.01133 | -0.062 | -5.468
-3 | 0.002 | 0.01124 | -0.062 | 0.203
-2.5 | 0.067 | 0.01116 | -0.063 | 5.968
-2 | 0.131 | 0.01117 | -0.064 | 11.732
-1.5 | 0.195 | 0.01106 | -0.065 | 17.678
-1 | 0.26 | 0.01132 | -0.066 | 22.955
-0.5 | 0.324 | 0.01139 | -0.067 | 28.446
0 | 0.391 | 0.01142 | -0.067 | 34.186
0.5 | 0.455 | 0.01146 | -0.068 | 39.69
1 | 0.519 | 0.0116 | -0.069 | 44.762
1.5 | 0.584 | 0.0118 | -0.07 | 49.45
2 | 0.648 | 0.01206 | -0.071 | 53.716
2.5 | 0.712 | 0.01226 | -0.072 | 58.053
3 | 0.776 | 0.0121 | -0.072 | 64.093
3.5 | 0.839 | 0.01269 | -0.073 | 66.128
4 | 0.903 | 0.01286 | -0.074 | 70.238
4.5 | 0.966 | 0.01267 | -0.075 | 76.257
5 | 1.029 | 0.01337 | -0.076 | 76.944
5.5 | 1.092 | 0.01321 | -0.077 | 82.633
6 | 1.154 | 0.01362 | -0.077 | 84.724
6.5 | 1.215 | 0.01386 | -0.078 | 87.683
7 | 1.277 | 0.01364 | -0.079 | 93.604
7.5 | 1.338 | 0.01406 | -0.08 | 95.104
8 | 1.398 | 0.01476 | -0.081 | 94.675
8.5 | 1.457 | 0.01534 | -0.081 | 94.991
9 | 1.516 | 0.01593 | -0.082 | 95.201
9.5 | 1.574 | 0.01648 | -0.083 | 95.509
10 | 1.631 | 0.01688 | -0.084 | 96.586
10.5 | 1.686 | 0.01756 | -0.085 | 96.018
11 | 1.706 | 0.01924 | -0.084 | 88.663
11.5 | 1.754 | 0.02013 | -0.084 | 87.138
12 | 1.801 | 0.02114 | -0.085 | 85.193
12.5 | 1.846 | 0.02218 | -0.085 | 83.249
13 | 1.89 | 0.02312 | -0.086 | 81.77
13.5 | 1.93 | 0.02442 | -0.086 | 79.043
14 | 1.968 | 0.02585 | -0.086 | 76.13
14.5 | 2.004 | 0.02737 | -0.087 | 73.213
15 | 2.037 | 0.02895 | -0.087 | 70.366
15.5 | 2.068 | 0.03078 | -0.087 | 67.204
16 | 2.096 | 0.0326 | -0.088 | 64.298
16.5 | 2.122 | 0.03461 | -0.088 | 61.296
17 | 2.145 | 0.03666 | -0.088 | 58.507
17.5 | 2.165 | 0.03885 | -0.089 | 55.731
18 | 2.182 | 0.0415 | -0.089 | 52.57
18.5 | 2.195 | 0.04422 | -0.089 | 49.644
19 | 2.206 | 0.04744 | -0.09 | 46.508
19.5 | 2.215 | 0.05044 | -0.09 | 43.915
20 | 2.221 | 0.0541 | -0.09 | 41.054

## 82. Re 6M Mach 0.00 (2)
BIGFOIL.COM POLAR EXPORT
GA 30A420
GA 30A420 |  |  |  | Cl Max: | 1.8223 | at alpha= | 20 | deg
XFOIL ncrit=9 |  |  |  | L/D Max: | 144.921 | at alpha= | 7 | deg
Re: | 6000000 |  |  | Cd Min: | 0.05847 | at alpha= | 20 | deg
Mach: | 0 |  |  | Cl=0 at alpha= | -3.0367 | deg
|  |  |  | @ Cl=0.1, Cd= | 0.0061816
|  |  |  | @ Cl=0.4, Cd= | 0.0060764
|  |  |  | @ Cl=0.6, Cd= | 0.0063454
alpha (deg) | Cl | Cd | Cm | Cl/Cd
-20 | -1.5883 | 0.02852 | -0.094 | -55.6907
-19.5 | -1.5727 | 0.02531 | -0.0939 | -62.1375
-19 | -1.5569 | 0.02253 | -0.0927 | -69.1034
-18.5 | -1.5368 | 0.0204 | -0.0907 | -75.3333
-18 | -1.5125 | 0.01878 | -0.0883 | -80.5378
-17.5 | -1.4721 | 0.01746 | -0.088 | -84.3127
-17 | -1.4405 | 0.01645 | -0.0853 | -87.5684
-16.5 | -1.4088 | 0.01565 | -0.082 | -90.0192
-16 | -1.3756 | 0.01485 | -0.0789 | -92.633
-15.5 | -1.34 | 0.01412 | -0.0759 | -94.9008
-15 | -1.3027 | 0.01355 | -0.0729 | -96.1402
-14.5 | -1.2575 | 0.01306 | -0.0713 | -96.2864
-14 | -1.2105 | 0.01258 | -0.0699 | -96.2242
-13.5 | -1.1631 | 0.01205 | -0.0686 | -96.5228
-13 | -1.1131 | 0.0116 | -0.0676 | -95.9569
-12.5 | -1.0619 | 0.01119 | -0.0668 | -94.8972
-12 | -1.0109 | 0.01076 | -0.066 | -93.9498
-11.5 | -0.9576 | 0.01039 | -0.0655 | -92.1655
-11 | -0.9047 | 0.00999 | -0.0649 | -90.5606
-10.5 | -0.8506 | 0.00967 | -0.0645 | -87.9628
-10 | -0.796 | 0.00933 | -0.0642 | -85.3162
-9.5 | -0.7412 | 0.00903 | -0.0639 | -82.0819
-9 | -0.6853 | 0.00877 | -0.0637 | -78.1414
-8.5 | -0.6292 | 0.0085 | -0.0636 | -74.0235
-8 | -0.5731 | 0.00825 | -0.0635 | -69.4667
-7.5 | -0.5161 | 0.008 | -0.0635 | -64.5125
-7 | -0.4591 | 0.00779 | -0.0636 | -58.9345
-6.5 | -0.4016 | 0.00756 | -0.0637 | -53.1217
-6 | -0.344 | 0.00737 | -0.0638 | -46.6757
-5.5 | -0.2862 | 0.00717 | -0.064 | -39.9163
-5 | -0.2283 | 0.00698 | -0.0642 | -32.7077
-4.5 | -0.1704 | 0.00682 | -0.0644 | -24.9853
-4 | -0.1122 | 0.00662 | -0.0647 | -16.9486
-3.5 | -0.0543 | 0.0065 | -0.0649 | -8.3538
-3 | 0.0043 | 0.00634 | -0.0652 | 0.67823
-2.5 | 0.0622 | 0.00624 | -0.0655 | 9.9679
-2 | 0.1204 | 0.00615 | -0.0657 | 19.5772
-1.5 | 0.1785 | 0.00608 | -0.066 | 29.3586
-1 | 0.2357 | 0.00603 | -0.0661 | 39.0879
-0.5 | 0.293 | 0.00603 | -0.0663 | 48.5904
0 | 0.35 | 0.00605 | -0.0664 | 57.8512
0.5 | 0.4069 | 0.00608 | -0.0665 | 66.9243
1 | 0.4637 | 0.00613 | -0.0666 | 75.6444
1.5 | 0.5204 | 0.00621 | -0.0667 | 83.8003
2 | 0.5769 | 0.0063 | -0.0667 | 91.5714
2.5 | 0.6329 | 0.00641 | -0.0667 | 98.7363
3 | 0.6884 | 0.00654 | -0.0667 | 105.2599
3.5 | 0.7433 | 0.0067 | -0.0665 | 110.9403
4 | 0.7977 | 0.00687 | -0.0663 | 116.1135
4.5 | 0.8516 | 0.00705 | -0.0659 | 120.7943
5 | 0.9042 | 0.00712 | -0.0654 | 126.9944
5.5 | 0.9545 | 0.00703 | -0.0645 | 135.7752
6 | 1.0049 | 0.00708 | -0.0636 | 141.935
6.5 | 1.0554 | 0.00731 | -0.0626 | 144.3776
7 | 1.1043 | 0.00762 | -0.0614 | 144.9213
7.5 | 1.151 | 0.00799 | -0.0598 | 144.0551
8 | 1.1911 | 0.00838 | -0.0568 | 142.136
8.5 | 1.2298 | 0.00884 | -0.0537 | 139.1176
9.5 | 1.3323 | 0.00998 | -0.0534 | 133.497
10 | 1.3796 | 0.01061 | -0.0527 | 130.0283
10.5 | 1.4102 | 0.01126 | -0.0487 | 125.2398
11 | 1.4458 | 0.01207 | -0.046 | 119.7846
11.5 | 1.4806 | 0.01301 | -0.0435 | 113.8048
12.5 | 1.5486 | 0.01523 | -0.0389 | 101.6809
13 | 1.5819 | 0.01649 | -0.0369 | 95.9309
13.5 | 1.6115 | 0.01801 | -0.0346 | 89.4781
14 | 1.6396 | 0.01971 | -0.0325 | 83.1862
14.5 | 1.6679 | 0.02148 | -0.0307 | 77.649
15 | 1.6917 | 0.0236 | -0.0286 | 71.6822
15.5 | 1.7126 | 0.02605 | -0.0266 | 65.7428
16 | 1.7345 | 0.0285 | -0.0249 | 60.8596
16.5 | 1.7523 | 0.03136 | -0.0232 | 55.8769
17 | 1.767 | 0.03455 | -0.0215 | 51.1433
17.5 | 1.7828 | 0.03774 | -0.0201 | 47.239
18 | 1.7928 | 0.04153 | -0.0188 | 43.1688
18.5 | 1.8057 | 0.04514 | -0.0177 | 40.0022
19 | 1.8115 | 0.04948 | -0.0167 | 36.6108
19.5 | 1.8187 | 0.05379 | -0.0159 | 33.8111
20 | 1.8223 | 0.05847 | -0.0153 | 31.1664

## 83. Re 6M Mach 0.10 (1)
BIGFOIL.COM POLAR EXPORT
GA 30A420
GA 30A420 |  |  |  | Cl Max: | 2.205 | at alpha= | 20 | deg
JavaFoil+Calcfoil stall+Eppler ext transition |  |  |  | L/D Max: | 96.127 | at alpha= | 10 | deg
Re: | 6000000 |  |  | Cd Min: | 0.01112 | at alpha= | -1.5 | deg
Mach: | 0.1 |  |  | Cl=0 at alpha= | -3.0156 | deg
|  |  |  | @ Cl=0.1, Cd= | 0.01118
|  |  |  | @ Cl=0.4, Cd= | 0.011479
|  |  |  | @ Cl=0.6, Cd= | 0.011855
alpha (deg) | Cl | Cd | Cm | Cl/Cd
-20 | -1.32 | 0.09287 | -0.029 | -14.215
-19.5 | -1.322 | 0.08515 | -0.03 | -15.521
-19 | -1.32 | 0.07905 | -0.031 | -16.693
-18.5 | -1.313 | 0.07402 | -0.032 | -17.741
-18 | -1.306 | 0.06825 | -0.033 | -19.142
-17.5 | -1.299 | 0.06179 | -0.034 | -21.019
-17 | -1.287 | 0.05689 | -0.035 | -22.618
-16.5 | -1.275 | 0.05085 | -0.036 | -25.074
-16 | -1.261 | 0.04522 | -0.037 | -27.881
-15.5 | -1.249 | 0.03835 | -0.038 | -32.571
-15 | -1.237 | 0.03193 | -0.04 | -38.739
-14.5 | -1.219 | 0.02739 | -0.041 | -44.505
-14 | -1.199 | 0.02356 | -0.043 | -50.908
-13.5 | -1.172 | 0.02142 | -0.044 | -54.723
-13 | -1.14 | 0.01922 | -0.045 | -59.33
-12.5 | -1.102 | 0.01836 | -0.046 | -60.048
-12 | -1.067 | 0.01682 | -0.048 | -63.454
-11.5 | -1.018 | 0.01614 | -0.048 | -63.033
-11 | -0.966 | 0.01557 | -0.049 | -62.056
-10.5 | -0.913 | 0.01497 | -0.05 | -60.975
-10 | -0.858 | 0.0145 | -0.051 | -59.221
-9.5 | -0.802 | 0.01456 | -0.052 | -55.11
-9 | -0.745 | 0.01363 | -0.053 | -54.66
-8.5 | -0.687 | 0.01379 | -0.053 | -49.81
-8 | -0.627 | 0.01306 | -0.054 | -48.026
-7.5 | -0.567 | 0.01308 | -0.055 | -43.333
-7 | -0.506 | 0.0125 | -0.056 | -40.469
-6.5 | -0.444 | 0.01253 | -0.057 | -35.421
-6 | -0.381 | 0.01205 | -0.058 | -31.645
-5.5 | -0.318 | 0.01189 | -0.058 | -26.769
-5 | -0.255 | 0.01173 | -0.059 | -21.707
-4.5 | -0.191 | 0.01149 | -0.06 | -16.599
-4 | -0.127 | 0.01138 | -0.061 | -11.12
-3.5 | -0.062 | 0.01131 | -0.062 | -5.504
-3 | 0.002 | 0.0112 | -0.063 | 0.205
-2.5 | 0.067 | 0.01121 | -0.064 | 5.973
-2 | 0.132 | 0.01115 | -0.064 | 11.812
-1.5 | 0.196 | 0.01112 | -0.065 | 17.667
-1 | 0.261 | 0.01137 | -0.066 | 22.97
-0.5 | 0.326 | 0.01143 | -0.067 | 28.498
0 | 0.392 | 0.01147 | -0.068 | 34.219
0.5 | 0.457 | 0.01154 | -0.069 | 39.634
1 | 0.522 | 0.01168 | -0.069 | 44.711
1.5 | 0.587 | 0.01179 | -0.07 | 49.745
2 | 0.651 | 0.01211 | -0.071 | 53.779
2.5 | 0.715 | 0.01225 | -0.072 | 58.385
3 | 0.78 | 0.01249 | -0.073 | 62.411
3.5 | 0.844 | 0.01267 | -0.074 | 66.561
4 | 0.907 | 0.01291 | -0.075 | 70.271
4.5 | 0.971 | 0.01271 | -0.075 | 76.408
5 | 1.034 | 0.01345 | -0.076 | 76.885
5.5 | 1.097 | 0.01324 | -0.077 | 82.852
6 | 1.159 | 0.01357 | -0.078 | 85.418
6.5 | 1.221 | 0.01396 | -0.079 | 87.489
7 | 1.283 | 0.01372 | -0.079 | 93.519
7.5 | 1.344 | 0.01418 | -0.08 | 94.745
8 | 1.404 | 0.01487 | -0.081 | 94.427
8.5 | 1.464 | 0.01549 | -0.082 | 94.512
9 | 1.523 | 0.01608 | -0.083 | 94.698
9.5 | 1.581 | 0.01658 | -0.083 | 95.352
10 | 1.638 | 0.01704 | -0.084 | 96.127
10.5 | 1.693 | 0.01772 | -0.085 | 95.577
11 | 1.712 | 0.01945 | -0.084 | 87.981
11.5 | 1.759 | 0.02037 | -0.085 | 86.395
12 | 1.806 | 0.02147 | -0.085 | 84.138
12.5 | 1.851 | 0.02247 | -0.085 | 82.377
13 | 1.895 | 0.02347 | -0.086 | 80.735
13.5 | 1.934 | 0.02487 | -0.086 | 77.751
14 | 1.971 | 0.02638 | -0.087 | 74.71
14.5 | 2.006 | 0.02795 | -0.087 | 71.757
15 | 2.039 | 0.02963 | -0.087 | 68.814
15.5 | 2.068 | 0.03152 | -0.088 | 65.632
16 | 2.095 | 0.03344 | -0.088 | 62.664
16.5 | 2.12 | 0.03548 | -0.088 | 59.752
17 | 2.142 | 0.03755 | -0.089 | 57.057
17.5 | 2.16 | 0.03993 | -0.089 | 54.112
18 | 2.175 | 0.04259 | -0.089 | 51.071
18.5 | 2.187 | 0.04567 | -0.09 | 47.879
19 | 2.196 | 0.04878 | -0.09 | 45.01
19.5 | 2.201 | 0.0523 | -0.09 | 42.096
20 | 2.205 | 0.05579 | -0.09 | 39.53

## 84. Re 6M Mach 0.10 (2)
BIGFOIL.COM POLAR EXPORT
GA 30A420
GA 30A420 |  |  |  | Cl Max: | 1.8104 | at alpha= | 20 | deg
XFOIL ncrit=9 |  |  |  | L/D Max: | 144.694 | at alpha= | 7 | deg
Re: | 6000000 |  |  | Cd Min: | 0.06173 | at alpha= | 20 | deg
Mach: | 0.1 |  |  | Cl=0 at alpha= | -3.0373 | deg
|  |  |  | @ Cl=0.1, Cd= | 0.0061989
|  |  |  | @ Cl=0.4, Cd= | 0.0060951
|  |  |  | @ Cl=0.6, Cd= | 0.0063584
alpha (deg) | Cl | Cd | Cm | Cl/Cd
-20 | -1.5787 | 0.03158 | -0.0958 | -49.9905
-19.5 | -1.5668 | 0.02754 | -0.0966 | -56.8918
-19 | -1.5497 | 0.02448 | -0.0961 | -63.3047
-18.5 | -1.5333 | 0.02179 | -0.0946 | -70.3671
-18 | -1.5118 | 0.01978 | -0.0923 | -76.4307
-17 | -1.4443 | 0.017 | -0.089 | -84.9588
-16.5 | -1.4143 | 0.01608 | -0.0855 | -87.954
-16 | -1.379 | 0.01531 | -0.0825 | -90.0718
-15.5 | -1.3441 | 0.01449 | -0.0794 | -92.7605
-15 | -1.308 | 0.01381 | -0.0761 | -94.714
-14.5 | -1.2658 | 0.01328 | -0.0737 | -95.3163
-13.5 | -1.1707 | 0.01227 | -0.0707 | -95.4116
-13 | -1.1211 | 0.01176 | -0.0694 | -95.3316
-12.5 | -1.0693 | 0.01135 | -0.0685 | -94.2115
-12 | -1.0181 | 0.01089 | -0.0675 | -93.4894
-11.5 | -0.9647 | 0.0105 | -0.0669 | -91.8762
-11 | -0.9112 | 0.0101 | -0.0662 | -90.2178
-10.5 | -0.8566 | 0.00978 | -0.0657 | -87.5869
-10 | -0.8019 | 0.0094 | -0.0653 | -85.3085
-9.5 | -0.7464 | 0.00911 | -0.0649 | -81.9319
-9 | -0.6902 | 0.00884 | -0.0647 | -78.0769
-8.5 | -0.6338 | 0.00854 | -0.0645 | -74.2155
-8 | -0.5772 | 0.00829 | -0.0643 | -69.6261
-7.5 | -0.5196 | 0.00804 | -0.0643 | -64.6269
-7 | -0.4622 | 0.00784 | -0.0643 | -58.9541
-6.5 | -0.4042 | 0.0076 | -0.0644 | -53.1842
-6 | -0.3463 | 0.0074 | -0.0644 | -46.7973
-5.5 | -0.2881 | 0.0072 | -0.0646 | -40.0139
-5 | -0.2298 | 0.007 | -0.0647 | -32.8286
-4.5 | -0.1714 | 0.00684 | -0.0649 | -25.0585
-4 | -0.113 | 0.00664 | -0.0651 | -17.0181
-3.5 | -0.0546 | 0.00651 | -0.0653 | -8.3871
-3 | 0.0044 | 0.00636 | -0.0657 | 0.69182
-2.5 | 0.0627 | 0.00625 | -0.0659 | 10.032
-2 | 0.1211 | 0.00617 | -0.0661 | 19.6272
-1.5 | 0.1796 | 0.0061 | -0.0664 | 29.4426
-1 | 0.2372 | 0.00604 | -0.0665 | 39.2715
-0.5 | 0.2947 | 0.00605 | -0.0666 | 48.7107
0 | 0.3521 | 0.00607 | -0.0667 | 58.0066
0.5 | 0.4093 | 0.0061 | -0.0668 | 67.0984
1 | 0.4665 | 0.00615 | -0.0669 | 75.8537
1.5 | 0.5235 | 0.00622 | -0.0669 | 84.164
2 | 0.5803 | 0.00632 | -0.067 | 91.8196
2.5 | 0.6367 | 0.00643 | -0.067 | 99.0202
3 | 0.6925 | 0.00657 | -0.0668 | 105.4033
3.5 | 0.7477 | 0.00672 | -0.0666 | 111.2649
4 | 0.8024 | 0.0069 | -0.0664 | 116.2899
4.5 | 0.8565 | 0.00708 | -0.066 | 120.9746
5 | 0.9091 | 0.00717 | -0.0654 | 126.7922
5.5 | 0.9595 | 0.00709 | -0.0644 | 135.3315
6 | 1.0102 | 0.00714 | -0.0634 | 141.4846
6.5 | 1.0609 | 0.00737 | -0.0624 | 143.9484
7 | 1.1098 | 0.00767 | -0.0611 | 144.6936
7.5 | 1.1559 | 0.00805 | -0.0592 | 143.5901
8 | 1.1948 | 0.00846 | -0.0559 | 141.2293
8.5 | 1.2342 | 0.00894 | -0.0528 | 138.0537
9 | 1.2826 | 0.0095 | -0.0519 | 135.0105
9.5 | 1.338 | 0.01015 | -0.0526 | 131.8227
10 | 1.3797 | 0.01079 | -0.0507 | 127.8684
10.5 | 1.4139 | 0.01149 | -0.0473 | 123.0548
11 | 1.4501 | 0.01234 | -0.0447 | 117.5122
11.5 | 1.4854 | 0.01332 | -0.0422 | 111.5165
12 | 1.5191 | 0.01447 | -0.0397 | 104.9827
12.5 | 1.5524 | 0.01571 | -0.0374 | 98.816
13 | 1.586 | 0.01702 | -0.0354 | 93.1845
13.5 | 1.6157 | 0.0186 | -0.0332 | 86.8656
14 | 1.6425 | 0.02046 | -0.0309 | 80.2786
14.5 | 1.6702 | 0.02233 | -0.029 | 74.7962
15 | 1.694 | 0.02456 | -0.027 | 68.9739
15.5 | 1.7134 | 0.02722 | -0.0249 | 62.9464
16 | 1.7334 | 0.0299 | -0.0231 | 57.9732
16.5 | 1.7515 | 0.03285 | -0.0215 | 53.3181
17 | 1.7634 | 0.03636 | -0.0197 | 48.4983
17.5 | 1.7789 | 0.0397 | -0.0184 | 44.8086
18 | 1.7873 | 0.04374 | -0.017 | 40.8619
18.5 | 1.7992 | 0.04753 | -0.016 | 37.854
19 | 1.8028 | 0.0522 | -0.015 | 34.5364
19.5 | 1.8098 | 0.0566 | -0.0143 | 31.9753
20 | 1.8104 | 0.06173 | -0.0137 | 29.3277

## 85. Re 6M Mach 0.25 (1)
BIGFOIL.COM POLAR EXPORT
GA 30A420
GA 30A420 |  |  |  | Cl Max: | 2.112 | at alpha= | 17.5 | deg
JavaFoil+Calcfoil stall+Eppler ext transition |  |  |  | L/D Max: | 93.528 | at alpha= | 7.5 | deg
Re: | 6000000 |  |  | Cd Min: | 0.01118 | at alpha= | -1.5 | deg
Mach: | 0.25 |  |  | Cl=0 at alpha= | -3.0152 | deg
|  |  |  | @ Cl=0.1, Cd= | 0.011295
|  |  |  | @ Cl=0.4, Cd= | 0.011579
|  |  |  | @ Cl=0.6, Cd= | 0.012031
alpha (deg) | Cl | Cd | Cm | Cl/Cd
-20 | -1.091 | 0.12592 | -0.027 | -8.666
-19.5 | -1.117 | 0.11514 | -0.029 | -9.697
-19 | -1.138 | 0.10488 | -0.03 | -10.849
-18.5 | -1.155 | 0.0967 | -0.031 | -11.941
-18 | -1.167 | 0.0893 | -0.032 | -13.066
-17.5 | -1.178 | 0.08049 | -0.033 | -14.63
-17 | -1.182 | 0.07386 | -0.034 | -16.009
-16.5 | -1.188 | 0.06491 | -0.035 | -18.299
-16 | -1.186 | 0.05798 | -0.036 | -20.456
-15.5 | -1.176 | 0.05318 | -0.037 | -22.115
-15 | -1.165 | 0.04764 | -0.039 | -24.455
-14.5 | -1.154 | 0.04103 | -0.04 | -28.137
-14 | -1.146 | 0.03382 | -0.042 | -33.877
-13.5 | -1.135 | 0.02795 | -0.044 | -40.612
-13 | -1.118 | 0.02331 | -0.045 | -47.982
-12.5 | -1.092 | 0.02106 | -0.047 | -51.841
-12 | -1.059 | 0.0192 | -0.048 | -55.148
-11.5 | -1.029 | 0.01714 | -0.05 | -60.003
-11 | -0.979 | 0.01647 | -0.051 | -59.443
-10.5 | -0.927 | 0.01579 | -0.051 | -58.713
-10 | -0.874 | 0.01561 | -0.052 | -55.958
-9.5 | -0.818 | 0.01512 | -0.053 | -54.092
-9 | -0.761 | 0.01414 | -0.054 | -53.781
-8.5 | -0.702 | 0.01415 | -0.055 | -49.6
-8 | -0.642 | 0.01301 | -0.056 | -49.347
-7.5 | -0.581 | 0.01345 | -0.057 | -43.174
-7 | -0.518 | 0.01308 | -0.057 | -39.623
-6.5 | -0.455 | 0.01275 | -0.058 | -35.694
-6 | -0.391 | 0.01254 | -0.059 | -31.188
-5.5 | -0.327 | 0.01202 | -0.06 | -27.167
-5 | -0.261 | 0.0119 | -0.061 | -21.968
-4.5 | -0.196 | 0.01205 | -0.062 | -16.25
-4 | -0.13 | 0.01181 | -0.063 | -11.003
-3.5 | -0.064 | 0.01149 | -0.064 | -5.565
-3 | 0.002 | 0.01138 | -0.064 | 0.207
-2.5 | 0.069 | 0.01129 | -0.065 | 6.09
-2 | 0.135 | 0.0113 | -0.066 | 11.975
-1.5 | 0.202 | 0.01118 | -0.067 | 18.055
-1 | 0.268 | 0.01147 | -0.068 | 23.394
-0.5 | 0.335 | 0.01156 | -0.069 | 28.938
0 | 0.403 | 0.01158 | -0.07 | 34.819
0.5 | 0.47 | 0.01168 | -0.071 | 40.213
1 | 0.536 | 0.01183 | -0.071 | 45.342
1.5 | 0.603 | 0.01204 | -0.072 | 50.043
2 | 0.669 | 0.01227 | -0.073 | 54.525
2.5 | 0.735 | 0.01212 | -0.074 | 60.618
3 | 0.801 | 0.01265 | -0.075 | 63.306
3.5 | 0.866 | 0.01294 | -0.076 | 66.94
4 | 0.932 | 0.01318 | -0.077 | 70.686
4.5 | 0.997 | 0.01304 | -0.077 | 76.461
5 | 1.062 | 0.0138 | -0.078 | 76.902
5.5 | 1.126 | 0.01415 | -0.079 | 79.548
6 | 1.19 | 0.01394 | -0.08 | 85.334
6.5 | 1.253 | 0.01428 | -0.081 | 87.752
7 | 1.316 | 0.01423 | -0.082 | 92.484
7.5 | 1.378 | 0.01473 | -0.083 | 93.528
8 | 1.44 | 0.01553 | -0.083 | 92.71
8.5 | 1.5 | 0.01622 | -0.084 | 92.47
9 | 1.56 | 0.01681 | -0.085 | 92.811
9.5 | 1.619 | 0.01744 | -0.086 | 92.798
10 | 1.642 | 0.01905 | -0.085 | 86.184
10.5 | 1.692 | 0.01996 | -0.085 | 84.806
11 | 1.741 | 0.02094 | -0.086 | 83.136
11.5 | 1.787 | 0.02204 | -0.086 | 81.109
12 | 1.832 | 0.0233 | -0.087 | 78.654
12.5 | 1.875 | 0.02457 | -0.087 | 76.327
13 | 1.915 | 0.02604 | -0.088 | 73.536
13.5 | 1.95 | 0.02767 | -0.088 | 70.472
14 | 1.983 | 0.02946 | -0.088 | 67.293
14.5 | 2.012 | 0.03146 | -0.089 | 63.967
15 | 2.039 | 0.03358 | -0.089 | 60.711
15.5 | 2.062 | 0.0359 | -0.089 | 57.444
16 | 2.081 | 0.03823 | -0.09 | 54.428
16.5 | 2.096 | 0.04075 | -0.09 | 51.44
17 | 2.108 | 0.04357 | -0.09 | 48.372
17.5 | 2.112 | 0.04699 | -0.09 | 44.951
18 | 2.112 | 0.05076 | -0.091 | 41.606
18.5 | 2.108 | 0.05473 | -0.091 | 38.513
19 | 2.099 | 0.05908 | -0.091 | 35.532
19.5 | 2.086 | 0.0639 | -0.091 | 32.644
20 | 2.069 | 0.06895 | -0.091 | 30.006

## 86. Re 6M Mach 0.25 (2)
BIGFOIL.COM POLAR EXPORT
GA 30A420
GA 30A420 |  |  |  | Cl Max: | 1.7594 | at alpha= | 19 | deg
XFOIL ncrit=9 |  |  |  | L/D Max: | 141.185 | at alpha= | 7 | deg
Re: | 6000000 |  |  | Cd Min: | 0.07934 | at alpha= | 20 | deg
Mach: | 0.25 |  |  | Cl=0 at alpha= | -3.0362 | deg
|  |  |  | @ Cl=0.1, Cd= | 0.006298
|  |  |  | @ Cl=0.4, Cd= | 0.0062149
|  |  |  | @ Cl=0.6, Cd= | 0.0064325
alpha (deg) | Cl | Cd | Cm | Cl/Cd
-20 | -1.3605 | 0.06776 | -0.0898 | -20.0782
-19.5 | -1.4244 | 0.05468 | -0.0965 | -26.0497
-19 | -1.4658 | 0.04412 | -0.1016 | -33.223
-18.5 | -1.4824 | 0.03581 | -0.1058 | -41.3963
-18 | -1.4801 | 0.02979 | -0.1082 | -49.6845
-17.5 | -1.4667 | 0.02563 | -0.1084 | -57.2259
-17 | -1.448 | 0.02218 | -0.1078 | -65.284
-16.5 | -1.425 | 0.0198 | -0.1053 | -71.9697
-16 | -1.4006 | 0.01812 | -0.1013 | -77.2958
-15.5 | -1.368 | 0.01684 | -0.0978 | -81.2352
-15 | -1.3303 | 0.01583 | -0.0944 | -84.0366
-14.5 | -1.2917 | 0.01491 | -0.0908 | -86.6331
-14 | -1.2526 | 0.01405 | -0.0871 | -89.153
-13.5 | -1.2115 | 0.01341 | -0.0833 | -90.343
-13 | -1.1612 | 0.01284 | -0.081 | -90.4361
-12.5 | -1.1103 | 0.01221 | -0.0788 | -90.9337
-12 | -1.0574 | 0.01167 | -0.077 | -90.6084
-11.5 | -1.0022 | 0.01122 | -0.0755 | -89.3226
-11 | -0.9472 | 0.0107 | -0.074 | -88.5234
-10.5 | -0.8906 | 0.0103 | -0.0729 | -86.466
-10 | -0.8335 | 0.00988 | -0.0718 | -84.3623
-9.5 | -0.7759 | 0.0095 | -0.0709 | -81.6737
-9 | -0.7176 | 0.00919 | -0.0701 | -78.0849
-8.5 | -0.6584 | 0.00887 | -0.0695 | -74.2277
-8 | -0.5995 | 0.00857 | -0.069 | -69.9533
-7.5 | -0.5397 | 0.00828 | -0.0686 | -65.1812
-7 | -0.4799 | 0.00804 | -0.0683 | -59.6891
-6.5 | -0.4196 | 0.00778 | -0.0681 | -53.9332
-6 | -0.3595 | 0.00757 | -0.0679 | -47.4901
-5.5 | -0.2986 | 0.00734 | -0.0679 | -40.6812
-5 | -0.2381 | 0.00717 | -0.0678 | -33.2078
-4.5 | -0.1775 | 0.00694 | -0.0678 | -25.5764
-4 | -0.1169 | 0.00677 | -0.0679 | -17.2674
-3.5 | -0.0564 | 0.00659 | -0.0679 | -8.5584
-3 | 0.0044 | 0.00646 | -0.0681 | 0.68111
-2.5 | 0.0653 | 0.00635 | -0.0683 | 10.2835
-2 | 0.1253 | 0.00626 | -0.0683 | 20.016
-1.5 | 0.1853 | 0.0062 | -0.0684 | 29.8871
-1 | 0.2449 | 0.00617 | -0.0684 | 39.6921
-0.5 | 0.3039 | 0.00616 | -0.0684 | 49.3344
0 | 0.3632 | 0.00619 | -0.0683 | 58.6753
0.5 | 0.4224 | 0.00623 | -0.0683 | 67.801
1 | 0.4814 | 0.00628 | -0.0683 | 76.6561
1.5 | 0.5402 | 0.00634 | -0.0682 | 85.205
2 | 0.5988 | 0.00643 | -0.0681 | 93.126
2.5 | 0.657 | 0.00655 | -0.068 | 100.3053
3 | 0.7144 | 0.0067 | -0.0677 | 106.6269
3.5 | 0.7711 | 0.00688 | -0.0672 | 112.0785
4 | 0.827 | 0.00707 | -0.0667 | 116.9731
4.5 | 0.8824 | 0.00726 | -0.066 | 121.5427
5 | 0.9363 | 0.00741 | -0.0651 | 126.3563
5.5 | 0.9872 | 0.0074 | -0.0636 | 133.4054
6 | 1.037 | 0.00746 | -0.0619 | 139.008
6.5 | 1.0874 | 0.00772 | -0.0602 | 140.8549
7 | 1.1323 | 0.00802 | -0.0574 | 141.1845
7.5 | 1.1772 | 0.00846 | -0.0547 | 139.1489
8 | 1.2171 | 0.00897 | -0.0511 | 135.6856
8.5 | 1.2584 | 0.00957 | -0.0479 | 131.4943
9 | 1.3158 | 0.0103 | -0.0485 | 127.7476
9.5 | 1.3629 | 0.01111 | -0.0471 | 122.6733
10 | 1.3968 | 0.012 | -0.0433 | 116.4
11 | 1.4694 | 0.01424 | -0.0375 | 103.1882
11.5 | 1.505 | 0.01556 | -0.0349 | 96.7224
12 | 1.5391 | 0.01707 | -0.0324 | 90.164
12.5 | 1.5704 | 0.0188 | -0.0299 | 83.5319
13 | 1.5985 | 0.02083 | -0.0273 | 76.7403
13.5 | 1.6277 | 0.02289 | -0.0251 | 71.1097
14 | 1.6536 | 0.02527 | -0.0228 | 65.4373
14.5 | 1.6746 | 0.02808 | -0.0205 | 59.6368
15 | 1.693 | 0.03118 | -0.0182 | 54.2976
15.5 | 1.7109 | 0.03446 | -0.0163 | 49.6489
16 | 1.7237 | 0.03821 | -0.0143 | 45.1112
16.5 | 1.734 | 0.04229 | -0.0125 | 41.0026
17 | 1.7456 | 0.04636 | -0.0111 | 37.6531
17.5 | 1.7495 | 0.05117 | -0.0096 | 34.19
18 | 1.7575 | 0.05576 | -0.0086 | 31.519
18.5 | 1.7566 | 0.06122 | -0.0077 | 28.6932
19 | 1.7594 | 0.0665 | -0.0071 | 26.4571
19.5 | 1.7558 | 0.07244 | -0.0068 | 24.238
20 | 1.745 | 0.07934 | -0.0069 | 21.994

## 87. Re 6M Mach 0.50 (1)
BIGFOIL.COM POLAR EXPORT
GA 30A420
GA 30A420 |  |  |  | Cl Max: | 1.806 | at alpha= | 11.5 | deg
JavaFoil+Calcfoil stall+Eppler ext transition |  |  |  | L/D Max: | 82.599 | at alpha= | 6.5 | deg
Re: | 6000000 |  |  | Cd Min: | 0.0117 | at alpha= | -1.5 | deg
Mach: | 0.5 |  |  | Cl=0 at alpha= | -3.0203 | deg
|  |  |  | @ Cl=0.1, Cd= | 0.011806
|  |  |  | @ Cl=0.4, Cd= | 0.012178
|  |  |  | @ Cl=0.6, Cd= | 0.012791
alpha (deg) | Cl | Cd | Cm | Cl/Cd
-20 | -1.021 | 0.15843 | -0.027 | -6.445
-19.5 | -0.989 | 0.15692 | -0.027 | -6.301
-19 | -0.959 | 0.15006 | -0.027 | -6.394
-18.5 | -0.937 | 0.15025 | -0.029 | -6.24
-18 | -0.909 | 0.14243 | -0.03 | -6.385
-17.5 | -0.878 | 0.13541 | -0.03 | -6.485
-17 | -0.844 | 0.13404 | -0.029 | -6.297
-16.5 | -0.812 | 0.13184 | -0.029 | -6.162
-16 | -0.781 | 0.12748 | -0.029 | -6.123
-15.5 | -0.75 | 0.12484 | -0.029 | -6.011
-15 | -0.724 | 0.1276 | -0.031 | -5.673
-14.5 | -0.696 | 0.11673 | -0.032 | -5.963
-14 | -0.666 | 0.11024 | -0.032 | -6.04
-13.5 | -0.635 | 0.10452 | -0.033 | -6.079
-13 | -0.603 | 0.10033 | -0.032 | -6.011
-12.5 | -0.571 | 0.09733 | -0.031 | -5.871
-12 | -0.545 | 0.09338 | -0.034 | -5.838
-11.5 | -0.516 | 0.08604 | -0.035 | -6
-11 | -0.659 | 0.05878 | -0.044 | -11.203
-10.5 | -0.772 | 0.0411 | -0.049 | -18.792
-10 | -0.794 | 0.03196 | -0.052 | -24.847
-9.5 | -0.809 | 0.02132 | -0.057 | -37.966
-9 | -0.786 | 0.01864 | -0.059 | -42.182
-8.5 | -0.749 | 0.01687 | -0.061 | -44.391
-8 | -0.693 | 0.01542 | -0.062 | -44.946
-7.5 | -0.633 | 0.01464 | -0.063 | -43.216
-7 | -0.569 | 0.01418 | -0.064 | -40.105
-6.5 | -0.502 | 0.01404 | -0.065 | -35.719
-6 | -0.433 | 0.01361 | -0.066 | -31.784
-5.5 | -0.362 | 0.01273 | -0.067 | -28.424
-5 | -0.29 | 0.01304 | -0.068 | -22.257
-4.5 | -0.218 | 0.01242 | -0.069 | -17.545
-4 | -0.145 | 0.01271 | -0.07 | -11.387
-3.5 | -0.071 | 0.01226 | -0.071 | -5.813
-3 | 0.003 | 0.01196 | -0.072 | 0.22
-2.5 | 0.077 | 0.01184 | -0.073 | 6.483
-2 | 0.151 | 0.01173 | -0.074 | 12.873
-1.5 | 0.225 | 0.0117 | -0.075 | 19.26
-1 | 0.299 | 0.0118 | -0.076 | 25.378
-0.5 | 0.373 | 0.01215 | -0.077 | 30.736
0 | 0.45 | 0.01223 | -0.078 | 36.812
0.5 | 0.525 | 0.01256 | -0.079 | 41.753
1 | 0.599 | 0.01279 | -0.08 | 46.81
1.5 | 0.673 | 0.01285 | -0.081 | 52.316
2 | 0.746 | 0.01324 | -0.082 | 56.351
2.5 | 0.819 | 0.01361 | -0.083 | 60.212
3 | 0.893 | 0.01341 | -0.084 | 66.566
3.5 | 0.965 | 0.01427 | -0.085 | 67.655
4 | 1.038 | 0.01467 | -0.086 | 70.746
4.5 | 1.109 | 0.01514 | -0.087 | 73.254
5 | 1.18 | 0.01566 | -0.087 | 75.357
5.5 | 1.25 | 0.01622 | -0.088 | 77.079
6 | 1.32 | 0.0168 | -0.089 | 78.569
6.5 | 1.388 | 0.0168 | -0.09 | 82.599
7 | 1.426 | 0.01817 | -0.089 | 78.516
7.5 | 1.485 | 0.01935 | -0.09 | 76.747
8 | 1.542 | 0.02073 | -0.091 | 74.363
8.5 | 1.596 | 0.02204 | -0.091 | 72.427
9 | 1.647 | 0.02351 | -0.092 | 70.055
9.5 | 1.694 | 0.0249 | -0.092 | 68.015
10 | 1.733 | 0.02708 | -0.093 | 63.987
10.5 | 1.765 | 0.02948 | -0.093 | 59.863
11 | 1.79 | 0.0319 | -0.093 | 56.108
11.5 | 1.806 | 0.03497 | -0.093 | 51.651
12 | 1.806 | 0.03937 | -0.093 | 45.878
12.5 | 1.789 | 0.04441 | -0.093 | 40.286
13 | 1.739 | 0.05009 | -0.093 | 34.723
13.5 | 1.592 | 0.05818 | -0.092 | 27.373
14 | 1.117 | 0.07929 | -0.089 | 14.093
14.5 | 1.135 | 0.0906 | -0.088 | 12.529
15 | 1.138 | 0.11281 | -0.084 | 10.085
15.5 | 1.201 | 0.08929 | -0.09 | 13.447
16 | 1.215 | 0.10351 | -0.088 | 11.742
16.5 | 1.22 | 0.1273 | -0.084 | 9.581

## 88. Re 6M Mach 0.50 (2)
BIGFOIL.COM POLAR EXPORT
GA 30A420
GA 30A420 |  |  |  | Cl Max: | 1.5964 | at alpha= | 14 | deg
XFOIL ncrit=9 |  |  |  | L/D Max: | 115.191 | at alpha= | 6 | deg
Re: | 6000000 |  |  | Cd Min: | 0.1323 | at alpha= | 19 | deg
Mach: | 0.5 |  |  | Cl=0 at alpha= | -3.0376 | deg
|  |  |  | @ Cl=0.1, Cd= | 0.0067538
|  |  |  | @ Cl=0.4, Cd= | 0.0066666
|  |  |  | @ Cl=0.6, Cd= | 0.0069266
alpha (deg) | Cl | Cd | Cm | Cl/Cd
-17 | -0.6976 | 0.1283 | -0.0746 | -5.4373
-16.5 | -0.721 | 0.11652 | -0.0834 | -6.1878
-16 | -0.7579 | 0.10569 | -0.089 | -7.171
-15.5 | -0.8045 | 0.0937 | -0.0965 | -8.5859
-15 | -0.8509 | 0.08209 | -0.104 | -10.3655
-14.5 | -0.8999 | 0.0708 | -0.1111 | -12.7105
-13.5 | -1.0014 | 0.04911 | -0.1237 | -20.391
-13 | -1.0483 | 0.03839 | -0.1298 | -27.3066
-12.5 | -1.0821 | 0.02748 | -0.1376 | -39.3777
-12 | -1.0973 | 0.02072 | -0.1378 | -52.9585
-11.5 | -1.09 | 0.01702 | -0.1319 | -64.0423
-11 | -1.0602 | 0.01483 | -0.1246 | -71.4902
-10.5 | -1.0155 | 0.01343 | -0.1175 | -75.6143
-10 | -0.966 | 0.01251 | -0.1104 | -77.2182
-9.5 | -0.9038 | 0.01171 | -0.1054 | -77.1819
-9 | -0.8376 | 0.01105 | -0.1011 | -75.8009
-8.5 | -0.7697 | 0.01045 | -0.0974 | -73.6555
-8 | -0.7007 | 0.00995 | -0.0942 | -70.4221
-7.5 | -0.6303 | 0.00948 | -0.0915 | -66.4873
-7 | -0.56 | 0.00907 | -0.0892 | -61.742
-6.5 | -0.4892 | 0.00869 | -0.0871 | -56.2946
-6 | -0.418 | 0.00835 | -0.0855 | -50.0599
-5.5 | -0.3475 | 0.00807 | -0.0839 | -43.0607
-5 | -0.2758 | 0.00778 | -0.0828 | -35.4499
-4.5 | -0.2056 | 0.00754 | -0.0817 | -27.2679
-4 | -0.1348 | 0.00729 | -0.0809 | -18.4911
-3.5 | -0.0652 | 0.00709 | -0.08 | -9.1961
-3 | 0.0053 | 0.00691 | -0.0794 | 0.767
-2.5 | 0.0742 | 0.00678 | -0.0787 | 10.944
-2 | 0.143 | 0.00671 | -0.0781 | 21.3115
-1.5 | 0.2108 | 0.00666 | -0.0773 | 31.6517
-1 | 0.278 | 0.00664 | -0.0766 | 41.8675
-0.5 | 0.3449 | 0.00665 | -0.0758 | 51.8647
0 | 0.4111 | 0.00667 | -0.0749 | 61.6342
0.5 | 0.4772 | 0.00674 | -0.0741 | 70.8012
1 | 0.5429 | 0.00683 | -0.0731 | 79.4876
1.5 | 0.6079 | 0.00694 | -0.072 | 87.5937
2 | 0.6718 | 0.00709 | -0.0707 | 94.7532
2.5 | 0.7344 | 0.00727 | -0.069 | 101.0179
3 | 0.7955 | 0.00748 | -0.0671 | 106.3503
3.5 | 0.8525 | 0.00772 | -0.0643 | 110.4275
4 | 0.9019 | 0.00799 | -0.06 | 112.8786
4.5 | 0.9573 | 0.00841 | -0.057 | 113.8288
5 | 1.0127 | 0.00887 | -0.0541 | 114.1714
5.5 | 1.0665 | 0.00935 | -0.051 | 114.0642
6 | 1.1185 | 0.00971 | -0.0478 | 115.1905
6.5 | 1.1693 | 0.01027 | -0.0444 | 113.8559
7 | 1.2179 | 0.01112 | -0.0405 | 109.5234
7.5 | 1.259 | 0.01224 | -0.0355 | 102.8595
8 | 1.3141 | 0.01373 | -0.0338 | 95.7101
8.5 | 1.3574 | 0.01545 | -0.0304 | 87.8576
9 | 1.394 | 0.01755 | -0.0265 | 79.4302
9.5 | 1.4287 | 0.01988 | -0.0227 | 71.8662
10 | 1.4596 | 0.0226 | -0.019 | 64.5841
10.5 | 1.4872 | 0.02561 | -0.0153 | 58.0711
11 | 1.5118 | 0.02893 | -0.0117 | 52.2572
11.5 | 1.5354 | 0.03246 | -0.0084 | 47.3013
12 | 1.5562 | 0.03629 | -0.0052 | 42.8823
12.5 | 1.5715 | 0.04055 | -0.0021 | 38.7546
13 | 1.583 | 0.04522 | 0.0008 | 35.0066
13.5 | 1.593 | 0.05014 | 0.0033 | 31.771
14 | 1.5964 | 0.05569 | 0.0056 | 28.6658
14.5 | 1.5955 | 0.06165 | 0.0074 | 25.88
15 | 1.5946 | 0.06787 | 0.0088 | 23.4949
15.5 | 1.5861 | 0.07478 | 0.0097 | 21.2102
16 | 1.5771 | 0.08197 | 0.0101 | 19.24
16.5 | 1.5637 | 0.08967 | 0.0098 | 17.4384
17 | 1.5482 | 0.09781 | 0.0089 | 15.8286
17.5 | 1.5349 | 0.1059 | 0.0076 | 14.4939
18 | 1.5183 | 0.1146 | 0.0054 | 13.2487
18.5 | 1.5 | 0.12367 | 0.0025 | 12.1291
19 | 1.489 | 0.1323 | -0.0007 | 11.2547

## 89. Re 7M Mach 0.00 (1)
BIGFOIL.COM POLAR EXPORT
GA 30A420
GA 30A420 |  |  |  | Cl Max: | 2.224 | at alpha= | 20 | deg
JavaFoil+Calcfoil stall+Eppler ext transition |  |  |  | L/D Max: | 97.708 | at alpha= | 10 | deg
Re: | 7000000 |  |  | Cd Min: | 0.011 | at alpha= | -1.5 | deg
Mach: | 0 |  |  | Cl=0 at alpha= | -3.0156 | deg
|  |  |  | @ Cl=0.1, Cd= | 0.011131
|  |  |  | @ Cl=0.4, Cd= | 0.011404
|  |  |  | @ Cl=0.6, Cd= | 0.011782
alpha (deg) | Cl | Cd | Cm | Cl/Cd
-20 | -1.349 | 0.08774 | -0.029 | -15.375
-19.5 | -1.349 | 0.07991 | -0.03 | -16.88
-19 | -1.346 | 0.07273 | -0.031 | -18.505
-18.5 | -1.337 | 0.06836 | -0.032 | -19.557
-18 | -1.328 | 0.06293 | -0.033 | -21.095
-17.5 | -1.316 | 0.05798 | -0.034 | -22.699
-17 | -1.305 | 0.0519 | -0.035 | -25.144
-16.5 | -1.292 | 0.04631 | -0.036 | -27.89
-16 | -1.281 | 0.03963 | -0.037 | -32.334
-15.5 | -1.27 | 0.03322 | -0.039 | -38.217
-15 | -1.253 | 0.02836 | -0.04 | -44.171
-14.5 | -1.235 | 0.02423 | -0.042 | -50.951
-14 | -1.209 | 0.02183 | -0.043 | -55.396
-13.5 | -1.179 | 0.01967 | -0.044 | -59.918
-13 | -1.143 | 0.0187 | -0.045 | -61.149
-12.5 | -1.113 | 0.01705 | -0.047 | -65.279
-12 | -1.065 | 0.01632 | -0.047 | -65.272
-11.5 | -1.015 | 0.01612 | -0.048 | -62.979
-11 | -0.963 | 0.01518 | -0.049 | -63.457
-10.5 | -0.91 | 0.01503 | -0.05 | -60.566
-10 | -0.855 | 0.01463 | -0.051 | -58.468
-9.5 | -0.799 | 0.01423 | -0.051 | -56.193
-9 | -0.742 | 0.01386 | -0.052 | -53.548
-8.5 | -0.684 | 0.01303 | -0.053 | -52.481
-8 | -0.625 | 0.0128 | -0.054 | -48.814
-7.5 | -0.564 | 0.01285 | -0.055 | -43.929
-7 | -0.504 | 0.01254 | -0.056 | -40.158
-6.5 | -0.442 | 0.01236 | -0.056 | -35.754
-6 | -0.38 | 0.01195 | -0.057 | -31.777
-5.5 | -0.317 | 0.01173 | -0.058 | -26.999
-5 | -0.253 | 0.01162 | -0.059 | -21.813
-4.5 | -0.19 | 0.0114 | -0.06 | -16.645
-4 | -0.126 | 0.01155 | -0.061 | -10.904
-3.5 | -0.062 | 0.01124 | -0.062 | -5.51
-3 | 0.002 | 0.01114 | -0.062 | 0.205
-2.5 | 0.067 | 0.01126 | -0.063 | 5.915
-2 | 0.131 | 0.01101 | -0.064 | 11.9
-1.5 | 0.195 | 0.011 | -0.065 | 17.775
-1 | 0.26 | 0.01131 | -0.066 | 22.966
-0.5 | 0.324 | 0.01136 | -0.067 | 28.528
0 | 0.391 | 0.01139 | -0.067 | 34.281
0.5 | 0.455 | 0.01149 | -0.068 | 39.595
1 | 0.519 | 0.01131 | -0.069 | 45.946
1.5 | 0.584 | 0.0117 | -0.07 | 49.908
2 | 0.648 | 0.01203 | -0.071 | 53.855
2.5 | 0.712 | 0.01218 | -0.072 | 58.425
3 | 0.776 | 0.01202 | -0.073 | 64.541
3.5 | 0.839 | 0.01256 | -0.073 | 66.822
4 | 0.903 | 0.01279 | -0.074 | 70.602
4.5 | 0.966 | 0.01303 | -0.075 | 74.169
5 | 1.029 | 0.0133 | -0.076 | 77.391
5.5 | 1.092 | 0.0131 | -0.077 | 83.349
6 | 1.154 | 0.01353 | -0.077 | 85.276
6.5 | 1.215 | 0.01379 | -0.078 | 88.168
7 | 1.277 | 0.01421 | -0.079 | 89.854
7.5 | 1.338 | 0.0141 | -0.08 | 94.833
8 | 1.398 | 0.01469 | -0.081 | 95.144
8.5 | 1.457 | 0.01519 | -0.082 | 95.905
9 | 1.516 | 0.01562 | -0.082 | 97.04
9.5 | 1.574 | 0.01617 | -0.083 | 97.351
10 | 1.631 | 0.01669 | -0.084 | 97.708
10.5 | 1.686 | 0.01734 | -0.085 | 97.271
11 | 1.741 | 0.01795 | -0.085 | 96.986
11.5 | 1.756 | 0.01993 | -0.084 | 88.117
12 | 1.803 | 0.0207 | -0.085 | 87.11
12.5 | 1.848 | 0.02176 | -0.085 | 84.955
13 | 1.892 | 0.02284 | -0.086 | 82.838
13.5 | 1.932 | 0.02414 | -0.086 | 80.032
14 | 1.97 | 0.02536 | -0.086 | 77.671
14.5 | 2.006 | 0.02678 | -0.087 | 74.904
15 | 2.04 | 0.02834 | -0.087 | 71.995
15.5 | 2.071 | 0.03011 | -0.087 | 68.762
16 | 2.099 | 0.03186 | -0.088 | 65.876
16.5 | 2.125 | 0.03377 | -0.088 | 62.926
17 | 2.148 | 0.03576 | -0.089 | 60.068
17.5 | 2.167 | 0.03809 | -0.089 | 56.906
18 | 2.184 | 0.04071 | -0.089 | 53.646
18.5 | 2.198 | 0.04342 | -0.09 | 50.613
19 | 2.209 | 0.04635 | -0.09 | 47.661
19.5 | 2.218 | 0.04936 | -0.09 | 44.941
20 | 2.224 | 0.05281 | -0.09 | 42.106

## 90. Re 7M Mach 0.00 (2)
BIGFOIL.COM POLAR EXPORT
GA 30A420
GA 30A420 |  |  |  | Cl Max: | 1.8379 | at alpha= | 20 | deg
XFOIL ncrit=9 |  |  |  | L/D Max: | 146.534 | at alpha= | 7 | deg
Re: | 7000000 |  |  | Cd Min: | 0.05698 | at alpha= | 20 | deg
Mach: | 0 |  |  | Cl=0 at alpha= | -3.0318 | deg
|  |  |  | @ Cl=0.1, Cd= | 0.0060783
|  |  |  | @ Cl=0.4, Cd= | 0.006024
|  |  |  | @ Cl=0.6, Cd= | 0.006266
alpha (deg) | Cl | Cd | Cm | Cl/Cd
-20 | -1.6166 | 0.0261 | -0.0939 | -61.9387
-19.5 | -1.5972 | 0.02346 | -0.0932 | -68.0818
-19 | -1.5741 | 0.02138 | -0.0918 | -73.6249
-18.5 | -1.5499 | 0.01959 | -0.0898 | -79.1169
-17.5 | -1.4873 | 0.01675 | -0.0863 | -88.794
-17 | -1.4586 | 0.0158 | -0.0828 | -92.3165
-16.5 | -1.4246 | 0.01504 | -0.0798 | -94.7207
-16 | -1.3871 | 0.01441 | -0.0772 | -96.2595
-15.5 | -1.35 | 0.01378 | -0.0744 | -97.9681
-15 | -1.3109 | 0.01319 | -0.0717 | -99.3859
-14.5 | -1.2655 | 0.01266 | -0.0701 | -99.9605
-14 | -1.2172 | 0.01222 | -0.0689 | -99.6072
-13.5 | -1.1681 | 0.01176 | -0.0678 | -99.3282
-13 | -1.1185 | 0.01129 | -0.0668 | -99.07
-12.5 | -1.0668 | 0.0109 | -0.066 | -97.8716
-12 | -1.0147 | 0.01049 | -0.0654 | -96.7302
-11.5 | -0.9619 | 0.01012 | -0.0648 | -95.0494
-11 | -0.908 | 0.00976 | -0.0644 | -93.0328
-10.5 | -0.8537 | 0.00943 | -0.064 | -90.5302
-10 | -0.7992 | 0.00911 | -0.0636 | -87.7278
-9.5 | -0.7435 | 0.00883 | -0.0635 | -84.2016
-9 | -0.6878 | 0.00856 | -0.0633 | -80.3505
-8.5 | -0.6317 | 0.0083 | -0.0632 | -76.1084
-8 | -0.5748 | 0.00806 | -0.0632 | -71.3151
-7.5 | -0.5178 | 0.00784 | -0.0633 | -66.0459
-7 | -0.4604 | 0.00762 | -0.0634 | -60.4199
-6.5 | -0.4028 | 0.00741 | -0.0635 | -54.359
-6 | -0.3451 | 0.00722 | -0.0636 | -47.7978
-5.5 | -0.2869 | 0.00703 | -0.0639 | -40.8108
-5 | -0.2292 | 0.00686 | -0.0641 | -33.4111
-4.5 | -0.1708 | 0.00665 | -0.0643 | -25.6842
-4 | -0.1128 | 0.00652 | -0.0646 | -17.3006
-3.5 | -0.0544 | 0.00634 | -0.0649 | -8.5804
-3 | 0.0037 | 0.00624 | -0.0651 | 0.59295
-2.5 | 0.0625 | 0.00613 | -0.0655 | 10.1958
-2 | 0.1205 | 0.00605 | -0.0658 | 19.9174
-1.5 | 0.1781 | 0.006 | -0.0659 | 29.6833
-1 | 0.2356 | 0.00598 | -0.0661 | 39.398
-0.5 | 0.2927 | 0.00597 | -0.0663 | 49.0285
0 | 0.3498 | 0.00598 | -0.0664 | 58.495
0.5 | 0.4069 | 0.00603 | -0.0665 | 67.4793
1 | 0.4639 | 0.00609 | -0.0667 | 76.1741
1.5 | 0.5208 | 0.00616 | -0.0668 | 84.5455
2 | 0.5775 | 0.00623 | -0.0669 | 92.6966
2.5 | 0.6338 | 0.00632 | -0.0669 | 100.2848
3 | 0.6894 | 0.00646 | -0.0669 | 106.7183
3.5 | 0.7444 | 0.00663 | -0.0667 | 112.2775
4 | 0.7994 | 0.00679 | -0.0666 | 117.732
4.5 | 0.8541 | 0.00695 | -0.0664 | 122.8921
5 | 0.9078 | 0.00708 | -0.0661 | 128.2203
6 | 1.0085 | 0.0071 | -0.0643 | 142.0423
6.5 | 1.0584 | 0.00728 | -0.0633 | 145.3846
7 | 1.1078 | 0.00756 | -0.0622 | 146.5344
7.5 | 1.1556 | 0.00791 | -0.0608 | 146.0936
8 | 1.1987 | 0.00824 | -0.0585 | 145.4733
8.5 | 1.238 | 0.00863 | -0.0553 | 143.4531
9 | 1.2779 | 0.00911 | -0.0526 | 140.2744
9.5 | 1.3302 | 0.00971 | -0.0527 | 136.9928
10 | 1.3831 | 0.01038 | -0.0532 | 133.2466
10.5 | 1.4144 | 0.01106 | -0.0494 | 127.8843
11 | 1.4497 | 0.01186 | -0.0466 | 122.2344
11.5 | 1.4867 | 0.01271 | -0.0443 | 116.9709
12 | 1.5228 | 0.01366 | -0.0422 | 111.4788
12.5 | 1.5571 | 0.01477 | -0.04 | 105.4232
13 | 1.5885 | 0.0161 | -0.0377 | 98.6646
13.5 | 1.6208 | 0.01745 | -0.0357 | 92.8825
14 | 1.6511 | 0.01898 | -0.0337 | 86.9916
14.5 | 1.6767 | 0.02088 | -0.0315 | 80.3017
15 | 1.7017 | 0.0229 | -0.0295 | 74.31
15.5 | 1.7256 | 0.0251 | -0.0276 | 68.749
16 | 1.7452 | 0.02769 | -0.0257 | 63.0264
16.5 | 1.7629 | 0.03051 | -0.0239 | 57.7811
17 | 1.7818 | 0.03336 | -0.0224 | 53.4113
17.5 | 1.7942 | 0.03679 | -0.0208 | 48.7687
18 | 1.8103 | 0.04002 | -0.0197 | 45.2349
18.5 | 1.8188 | 0.04398 | -0.0184 | 41.3552
19 | 1.8292 | 0.04785 | -0.0174 | 38.2278
19.5 | 1.8357 | 0.05219 | -0.0165 | 35.1734
20 | 1.8379 | 0.05698 | -0.0158 | 32.2552

## 91. Re 7M Mach 0.10 (1)
BIGFOIL.COM POLAR EXPORT
GA 30A420
GA 30A420 |  |  |  | Cl Max: | 2.208 | at alpha= | 20 | deg
JavaFoil+Calcfoil stall+Eppler ext transition |  |  |  | L/D Max: | 97.488 | at alpha= | 10 | deg
Re: | 7000000 |  |  | Cd Min: | 0.01108 | at alpha= | -2 | deg
Mach: | 0.1 |  |  | Cl=0 at alpha= | -3.0156 | deg
|  |  |  | @ Cl=0.1, Cd= | 0.011178
|  |  |  | @ Cl=0.4, Cd= | 0.011409
|  |  |  | @ Cl=0.6, Cd= | 0.011815
alpha (deg) | Cl | Cd | Cm | Cl/Cd
-20 | -1.321 | 0.09181 | -0.029 | -14.394
-19.5 | -1.324 | 0.08358 | -0.03 | -15.839
-19 | -1.324 | 0.07596 | -0.031 | -17.426
-18.5 | -1.315 | 0.0726 | -0.032 | -18.12
-18 | -1.31 | 0.06563 | -0.033 | -19.968
-17.5 | -1.301 | 0.06054 | -0.034 | -21.489
-17 | -1.292 | 0.05435 | -0.035 | -23.768
-16.5 | -1.278 | 0.04921 | -0.036 | -25.971
-16 | -1.268 | 0.04256 | -0.037 | -29.791
-15.5 | -1.255 | 0.0367 | -0.039 | -34.183
-15 | -1.243 | 0.03031 | -0.04 | -40.995
-14.5 | -1.227 | 0.02548 | -0.042 | -48.181
-14 | -1.205 | 0.02263 | -0.043 | -53.239
-13.5 | -1.175 | 0.02046 | -0.044 | -57.413
-13 | -1.142 | 0.01906 | -0.045 | -59.916
-12.5 | -1.115 | 0.01724 | -0.047 | -64.661
-12 | -1.068 | 0.01603 | -0.048 | -66.582
-11.5 | -1.018 | 0.01629 | -0.048 | -62.488
-11 | -0.966 | 0.01571 | -0.049 | -61.518
-10.5 | -0.913 | 0.01513 | -0.05 | -60.341
-10 | -0.858 | 0.01477 | -0.051 | -58.135
-9.5 | -0.802 | 0.01432 | -0.052 | -56.034
-9 | -0.745 | 0.01397 | -0.053 | -53.356
-8.5 | -0.687 | 0.01307 | -0.053 | -52.54
-8 | -0.627 | 0.01291 | -0.054 | -48.582
-7.5 | -0.567 | 0.01297 | -0.055 | -43.725
-7 | -0.506 | 0.01263 | -0.056 | -40.052
-6.5 | -0.444 | 0.01237 | -0.057 | -35.895
-6 | -0.381 | 0.01191 | -0.058 | -32.012
-5.5 | -0.318 | 0.01179 | -0.058 | -26.998
-5 | -0.255 | 0.01168 | -0.059 | -21.805
-4.5 | -0.191 | 0.01147 | -0.06 | -16.634
-4 | -0.127 | 0.01155 | -0.061 | -10.965
-3.5 | -0.062 | 0.01129 | -0.062 | -5.512
-3 | 0.002 | 0.0112 | -0.063 | 0.205
-2.5 | 0.067 | 0.01128 | -0.064 | 5.935
-2 | 0.132 | 0.01108 | -0.064 | 11.887
-1.5 | 0.196 | 0.0111 | -0.065 | 17.707
-1 | 0.261 | 0.0113 | -0.066 | 23.111
-0.5 | 0.326 | 0.01133 | -0.067 | 28.753
0 | 0.392 | 0.01139 | -0.068 | 34.472
0.5 | 0.457 | 0.01154 | -0.069 | 39.612
1 | 0.522 | 0.01137 | -0.069 | 45.919
1.5 | 0.587 | 0.01177 | -0.07 | 49.847
2 | 0.651 | 0.01199 | -0.071 | 54.323
2.5 | 0.715 | 0.01223 | -0.072 | 58.48
3 | 0.78 | 0.01239 | -0.073 | 62.929
3.5 | 0.844 | 0.01259 | -0.074 | 66.989
4 | 0.907 | 0.01277 | -0.075 | 71.065
4.5 | 0.971 | 0.01312 | -0.075 | 74.01
5 | 1.034 | 0.01339 | -0.076 | 77.225
5.5 | 1.097 | 0.01322 | -0.077 | 82.97
6 | 1.159 | 0.01346 | -0.078 | 86.145
6.5 | 1.221 | 0.01383 | -0.079 | 88.291
7 | 1.283 | 0.01427 | -0.079 | 89.89
7.5 | 1.344 | 0.01421 | -0.08 | 94.565
8 | 1.404 | 0.01479 | -0.081 | 94.912
8.5 | 1.464 | 0.0153 | -0.082 | 95.666
9 | 1.523 | 0.01575 | -0.083 | 96.722
9.5 | 1.581 | 0.01627 | -0.084 | 97.167
10 | 1.638 | 0.0168 | -0.084 | 97.488
10.5 | 1.693 | 0.01749 | -0.085 | 96.808
11 | 1.713 | 0.0193 | -0.084 | 88.766
11.5 | 1.761 | 0.02015 | -0.085 | 87.397
12 | 1.808 | 0.02101 | -0.085 | 86.068
12.5 | 1.853 | 0.0221 | -0.086 | 83.865
13 | 1.897 | 0.02317 | -0.086 | 81.843
13.5 | 1.936 | 0.02454 | -0.087 | 78.896
14 | 1.973 | 0.02589 | -0.087 | 76.207
14.5 | 2.008 | 0.02736 | -0.087 | 73.407
15 | 2.042 | 0.029 | -0.088 | 70.408
15.5 | 2.072 | 0.03076 | -0.088 | 67.346
16 | 2.098 | 0.03257 | -0.088 | 64.435
16.5 | 2.123 | 0.03463 | -0.089 | 61.296
17 | 2.145 | 0.03662 | -0.089 | 58.573
17.5 | 2.163 | 0.03915 | -0.089 | 55.231
18 | 2.177 | 0.04175 | -0.089 | 52.152
18.5 | 2.189 | 0.04481 | -0.09 | 48.849
19 | 2.198 | 0.04794 | -0.09 | 45.841
19.5 | 2.204 | 0.05108 | -0.09 | 43.154
20 | 2.208 | 0.05448 | -0.09 | 40.525

## 92. Re 7M Mach 0.10 (2)
BIGFOIL.COM POLAR EXPORT
GA 30A420
GA 30A420 |  |  |  | Cl Max: | 1.833 | at alpha= | 20 | deg
XFOIL ncrit=9 |  |  |  | L/D Max: | 146.102 | at alpha= | 7 | deg
Re: | 7000000 |  |  | Cd Min: | 0.05946 | at alpha= | 20 | deg
Mach: | 0.1 |  |  | Cl=0 at alpha= | -3.0317 | deg
|  |  |  | @ Cl=0.1, Cd= | 0.0060955
|  |  |  | @ Cl=0.4, Cd= | 0.0060335
|  |  |  | @ Cl=0.6, Cd= | 0.0062904
alpha (deg) | Cl | Cd | Cm | Cl/Cd
-20 | -1.6091 | 0.02869 | -0.0965 | -56.0857
-19.5 | -1.5945 | 0.02529 | -0.0964 | -63.0486
-19 | -1.5739 | 0.02273 | -0.0954 | -69.2433
-18.5 | -1.5491 | 0.02077 | -0.0937 | -74.5835
-18 | -1.5233 | 0.019 | -0.0917 | -80.1737
-17.5 | -1.4892 | 0.01746 | -0.0904 | -85.2921
-17 | -1.4626 | 0.01633 | -0.0867 | -89.5652
-16.5 | -1.4303 | 0.01545 | -0.0834 | -92.5761
-16 | -1.3935 | 0.01473 | -0.0806 | -94.6029
-15.5 | -1.3539 | 0.01412 | -0.078 | -95.8853
-15 | -1.3179 | 0.01349 | -0.0746 | -97.6946
-14.5 | -1.2737 | 0.0129 | -0.0726 | -98.7364
-14 | -1.226 | 0.0124 | -0.0711 | -98.871
-13.5 | -1.1759 | 0.01197 | -0.0699 | -98.2373
-13 | -1.1264 | 0.01146 | -0.0687 | -98.2897
-12.5 | -1.0749 | 0.01103 | -0.0677 | -97.4524
-12 | -1.0218 | 0.01063 | -0.067 | -96.1242
-11.5 | -0.9691 | 0.01022 | -0.0662 | -94.8239
-11 | -0.9144 | 0.00988 | -0.0657 | -92.5506
-10.5 | -0.8601 | 0.00951 | -0.0652 | -90.4416
-10 | -0.805 | 0.0092 | -0.0648 | -87.5
-9.5 | -0.7488 | 0.0089 | -0.0645 | -84.1348
-9 | -0.6929 | 0.00861 | -0.0642 | -80.4762
-8.5 | -0.6362 | 0.00836 | -0.0641 | -76.1005
-8 | -0.5788 | 0.00811 | -0.064 | -71.3687
-7.5 | -0.5215 | 0.00788 | -0.064 | -66.1802
-7 | -0.4636 | 0.00765 | -0.064 | -60.6013
-6.5 | -0.4057 | 0.00743 | -0.0641 | -54.603
-6 | -0.3475 | 0.00724 | -0.0643 | -47.9972
-5.5 | -0.2889 | 0.00705 | -0.0645 | -40.9787
-5 | -0.2306 | 0.00688 | -0.0646 | -33.5174
-4.5 | -0.1719 | 0.00668 | -0.0649 | -25.7335
-4 | -0.1136 | 0.00654 | -0.065 | -17.37
-3.5 | -0.0547 | 0.00636 | -0.0653 | -8.6006
-3 | 0.0037 | 0.00625 | -0.0656 | 0.592
-2.5 | 0.0629 | 0.00614 | -0.0659 | 10.2443
-2 | 0.1213 | 0.00607 | -0.0662 | 19.9835
-1.5 | 0.1792 | 0.00601 | -0.0663 | 29.817
-1 | 0.2371 | 0.00599 | -0.0665 | 39.5826
-0.5 | 0.2946 | 0.00599 | -0.0666 | 49.182
0 | 0.352 | 0.006 | -0.0667 | 58.6667
0.5 | 0.4094 | 0.00604 | -0.0668 | 67.7815
1 | 0.4668 | 0.0061 | -0.0669 | 76.5246
1.5 | 0.5239 | 0.00618 | -0.067 | 84.7735
2 | 0.5809 | 0.00626 | -0.0671 | 92.7955
2.5 | 0.6374 | 0.00635 | -0.0671 | 100.378
3 | 0.6934 | 0.00648 | -0.067 | 107.0062
3.5 | 0.7486 | 0.00666 | -0.0668 | 112.4024
4 | 0.8038 | 0.00683 | -0.0666 | 117.6867
4.5 | 0.8588 | 0.00699 | -0.0664 | 122.8612
5 | 0.9129 | 0.00712 | -0.0661 | 128.2163
5.5 | 0.9644 | 0.00715 | -0.0653 | 134.8811
6.5 | 1.064 | 0.00733 | -0.0631 | 145.1569
7 | 1.1133 | 0.00762 | -0.0618 | 146.1024
7.5 | 1.1607 | 0.00798 | -0.0603 | 145.4511
8 | 1.2022 | 0.00832 | -0.0575 | 144.4952
8.5 | 1.2422 | 0.00873 | -0.0544 | 142.291
9 | 1.2821 | 0.00923 | -0.0515 | 138.9057
9.5 | 1.3363 | 0.00986 | -0.052 | 135.5274
10 | 1.3887 | 0.01054 | -0.0523 | 131.7552
10.5 | 1.4191 | 0.01125 | -0.0482 | 126.1422
11 | 1.4547 | 0.01211 | -0.0454 | 120.1239
11.5 | 1.4909 | 0.01303 | -0.043 | 114.4206
12 | 1.5271 | 0.01405 | -0.0408 | 108.6904
12.5 | 1.5614 | 0.0152 | -0.0386 | 102.7237
13 | 1.5929 | 0.01661 | -0.0362 | 95.9001
13.5 | 1.6235 | 0.01812 | -0.0341 | 89.5971
14 | 1.6538 | 0.01973 | -0.0321 | 83.8216
14.5 | 1.6797 | 0.0217 | -0.0299 | 77.4055
15 | 1.703 | 0.02392 | -0.0278 | 71.1957
15.5 | 1.7268 | 0.02623 | -0.0259 | 65.833
16 | 1.7468 | 0.02887 | -0.024 | 60.5057
16.5 | 1.7631 | 0.0319 | -0.0222 | 55.2696
17 | 1.7815 | 0.03487 | -0.0207 | 51.0898
17.5 | 1.7932 | 0.03844 | -0.0191 | 46.6493
18 | 1.8083 | 0.04187 | -0.0179 | 43.1884
18.5 | 1.8156 | 0.04602 | -0.0166 | 39.4524
19 | 1.8258 | 0.05002 | -0.0157 | 36.5014
19.5 | 1.8295 | 0.05469 | -0.0148 | 33.4522
20 | 1.833 | 0.05946 | -0.0141 | 30.8274

## 93. Re 7M Mach 0.25 (1)
BIGFOIL.COM POLAR EXPORT
GA 30A420
GA 30A420 |  |  |  | Cl Max: | 2.115 | at alpha= | 18 | deg
JavaFoil+Calcfoil stall+Eppler ext transition |  |  |  | L/D Max: | 94.461 | at alpha= | 9.5 | deg
Re: | 7000000 |  |  | Cd Min: | 0.01113 | at alpha= | -2 | deg
Mach: | 0.25 |  |  | Cl=0 at alpha= | -3.0152 | deg
|  |  |  | @ Cl=0.1, Cd= | 0.011273
|  |  |  | @ Cl=0.4, Cd= | 0.01152
|  |  |  | @ Cl=0.6, Cd= | 0.011576
alpha (deg) | Cl | Cd | Cm | Cl/Cd
-20 | -1.093 | 0.1239 | -0.028 | -8.821
-19.5 | -1.118 | 0.11312 | -0.029 | -9.883
-19 | -1.138 | 0.10424 | -0.03 | -10.921
-18.5 | -1.158 | 0.09385 | -0.031 | -12.336
-18 | -1.17 | 0.08627 | -0.032 | -13.568
-17.5 | -1.179 | 0.07925 | -0.033 | -14.882
-17 | -1.187 | 0.07107 | -0.034 | -16.697
-16.5 | -1.192 | 0.06224 | -0.035 | -19.15
-16 | -1.188 | 0.05689 | -0.037 | -20.885
-15.5 | -1.178 | 0.0521 | -0.038 | -22.62
-15 | -1.169 | 0.04556 | -0.039 | -25.664
-14.5 | -1.162 | 0.03838 | -0.04 | -30.264
-14 | -1.151 | 0.03247 | -0.042 | -35.446
-13.5 | -1.14 | 0.02635 | -0.044 | -43.278
-13 | -1.122 | 0.0228 | -0.046 | -49.204
-12.5 | -1.095 | 0.02008 | -0.047 | -54.529
-12 | -1.061 | 0.01835 | -0.048 | -57.837
-11.5 | -1.029 | 0.01726 | -0.05 | -59.586
-11 | -0.979 | 0.01618 | -0.051 | -60.53
-10.5 | -0.928 | 0.01593 | -0.051 | -58.222
-10 | -0.874 | 0.01538 | -0.052 | -56.816
-9.5 | -0.818 | 0.01487 | -0.053 | -54.997
-9 | -0.761 | 0.01439 | -0.054 | -52.883
-8.5 | -0.702 | 0.01346 | -0.055 | -52.161
-8 | -0.642 | 0.01317 | -0.056 | -48.76
-7.5 | -0.581 | 0.01319 | -0.057 | -44.034
-7 | -0.518 | 0.01286 | -0.057 | -40.313
-6.5 | -0.455 | 0.01259 | -0.058 | -36.139
-6 | -0.391 | 0.01196 | -0.059 | -32.715
-5.5 | -0.326 | 0.01227 | -0.06 | -26.613
-5 | -0.261 | 0.01183 | -0.061 | -22.093
-4.5 | -0.196 | 0.0117 | -0.062 | -16.735
-4 | -0.13 | 0.01146 | -0.063 | -11.343
-3.5 | -0.064 | 0.01137 | -0.064 | -5.622
-3 | 0.002 | 0.01146 | -0.064 | 0.205
-2.5 | 0.069 | 0.0114 | -0.065 | 6.032
-2 | 0.135 | 0.01113 | -0.066 | 12.156
-1.5 | 0.202 | 0.01117 | -0.067 | 18.066
-1 | 0.268 | 0.01142 | -0.068 | 23.485
-0.5 | 0.335 | 0.01151 | -0.069 | 29.077
0 | 0.403 | 0.01152 | -0.07 | 35.003
0.5 | 0.47 | 0.01139 | -0.071 | 41.261
1 | 0.536 | 0.0115 | -0.071 | 46.621
1.5 | 0.603 | 0.01158 | -0.072 | 52.059
2 | 0.669 | 0.01226 | -0.073 | 54.564
2.5 | 0.735 | 0.01207 | -0.074 | 60.886
3 | 0.801 | 0.01257 | -0.075 | 63.696
3.5 | 0.866 | 0.01286 | -0.076 | 67.37
4 | 0.932 | 0.0131 | -0.077 | 71.116
4.5 | 0.997 | 0.01338 | -0.077 | 74.502
5 | 1.062 | 0.01371 | -0.078 | 77.428
5.5 | 1.126 | 0.01404 | -0.079 | 80.206
6 | 1.19 | 0.01384 | -0.08 | 85.935
6.5 | 1.253 | 0.01424 | -0.081 | 87.988
7 | 1.316 | 0.01478 | -0.082 | 89.028
7.5 | 1.378 | 0.01477 | -0.083 | 93.28
8 | 1.44 | 0.01535 | -0.083 | 93.757
8.5 | 1.5 | 0.01597 | -0.084 | 93.931
9 | 1.56 | 0.01652 | -0.085 | 94.449
9.5 | 1.619 | 0.01714 | -0.086 | 94.461
10 | 1.676 | 0.01786 | -0.087 | 93.816
10.5 | 1.694 | 0.0196 | -0.085 | 86.409
11 | 1.742 | 0.02073 | -0.086 | 84.037
11.5 | 1.789 | 0.02177 | -0.086 | 82.19
12 | 1.834 | 0.02275 | -0.087 | 80.637
12.5 | 1.877 | 0.02402 | -0.087 | 78.15
13 | 1.917 | 0.02557 | -0.088 | 74.966
13.5 | 1.952 | 0.02727 | -0.088 | 71.578
14 | 1.985 | 0.02894 | -0.088 | 68.598
14.5 | 2.015 | 0.0308 | -0.089 | 65.408
15 | 2.042 | 0.03278 | -0.089 | 62.289
15.5 | 2.065 | 0.03502 | -0.089 | 58.961
16 | 2.084 | 0.03737 | -0.09 | 55.766
16.5 | 2.099 | 0.03976 | -0.09 | 52.795
17 | 2.11 | 0.04281 | -0.09 | 49.281
17.5 | 2.114 | 0.04615 | -0.091 | 45.811
18 | 2.115 | 0.0497 | -0.091 | 42.554
18.5 | 2.11 | 0.05354 | -0.091 | 39.416
19 | 2.102 | 0.05783 | -0.091 | 36.343
19.5 | 2.089 | 0.06238 | -0.091 | 33.489
20 | 2.072 | 0.06721 | -0.091 | 30.822

## 94. Re 7M Mach 0.25 (2)
BIGFOIL.COM POLAR EXPORT
GA 30A420
GA 30A420 |  |  |  | Cl Max: | 1.7773 | at alpha= | 18.5 | deg
XFOIL ncrit=9 |  |  |  | L/D Max: | 143.881 | at alpha= | 7 | deg
Re: | 7000000 |  |  | Cd Min: | 0.07661 | at alpha= | 20 | deg
Mach: | 0.25 |  |  | Cl=0 at alpha= | -3.0347 | deg
|  |  |  | @ Cl=0.1, Cd= | 0.0061837
|  |  |  | @ Cl=0.4, Cd= | 0.0061083
|  |  |  | @ Cl=0.6, Cd= | 0.0063704
alpha (deg) | Cl | Cd | Cm | Cl/Cd
-20 | -1.4227 | 0.06111 | -0.0937 | -23.281
-19.5 | -1.4828 | 0.04864 | -0.1 | -30.4852
-19 | -1.5136 | 0.03908 | -0.1047 | -38.7308
-18.5 | -1.5203 | 0.03197 | -0.108 | -47.554
-18 | -1.5128 | 0.02696 | -0.1091 | -56.1128
-17.5 | -1.4955 | 0.02352 | -0.1083 | -63.5842
-17 | -1.4642 | 0.02099 | -0.1076 | -69.757
-16.5 | -1.444 | 0.01901 | -0.1037 | -75.96
-16 | -1.4171 | 0.0174 | -0.0999 | -81.4425
-15.5 | -1.3836 | 0.01618 | -0.0962 | -85.513
-15 | -1.3454 | 0.0152 | -0.0927 | -88.5132
-14.5 | -1.3037 | 0.01442 | -0.0894 | -90.4092
-14 | -1.2633 | 0.01369 | -0.0856 | -92.279
-13.5 | -1.22 | 0.01301 | -0.0821 | -93.774
-13 | -1.1693 | 0.01242 | -0.0799 | -94.1465
-12.5 | -1.1159 | 0.01194 | -0.078 | -93.459
-12 | -1.063 | 0.01135 | -0.0762 | -93.6564
-11.5 | -1.0075 | 0.01089 | -0.0747 | -92.5161
-11 | -0.9516 | 0.01045 | -0.0734 | -91.0622
-10.5 | -0.8945 | 0.01003 | -0.0723 | -89.1825
-10 | -0.8373 | 0.00963 | -0.0712 | -86.947
-9.5 | -0.779 | 0.0093 | -0.0704 | -83.7634
-9 | -0.7202 | 0.00896 | -0.0697 | -80.3795
-8 | -0.6018 | 0.00835 | -0.0686 | -72.0719
-7 | -0.4813 | 0.00785 | -0.068 | -61.3121
-6.5 | -0.4212 | 0.00763 | -0.0678 | -55.2031
-6 | -0.3603 | 0.00739 | -0.0677 | -48.7551
-5.5 | -0.2997 | 0.00719 | -0.0677 | -41.6829
-5 | -0.239 | 0.00699 | -0.0677 | -34.1917
-4.5 | -0.178 | 0.0068 | -0.0677 | -26.1765
-4 | -0.1175 | 0.00663 | -0.0678 | -17.7225
-3.5 | -0.0564 | 0.00646 | -0.0679 | -8.7307
-3 | 0.0042 | 0.00634 | -0.0681 | 0.66246
-2.5 | 0.0648 | 0.00623 | -0.0682 | 10.4013
-2 | 0.1256 | 0.00615 | -0.0684 | 20.4228
-1.5 | 0.1856 | 0.0061 | -0.0685 | 30.4262
-1 | 0.245 | 0.00607 | -0.0684 | 40.3624
-0.5 | 0.3046 | 0.00608 | -0.0685 | 50.0987
0 | 0.3638 | 0.00609 | -0.0685 | 59.7373
0.5 | 0.4231 | 0.00612 | -0.0685 | 69.134
1 | 0.4823 | 0.00618 | -0.0685 | 78.0421
1.5 | 0.5412 | 0.00627 | -0.0684 | 86.3158
2 | 0.5998 | 0.00637 | -0.0683 | 94.1601
2.5 | 0.6577 | 0.00649 | -0.0681 | 101.3405
3 | 0.7151 | 0.00663 | -0.0678 | 107.8582
3.5 | 0.7719 | 0.00681 | -0.0674 | 113.348
4 | 0.8282 | 0.007 | -0.0669 | 118.3143
4.5 | 0.8839 | 0.00721 | -0.0663 | 122.5936
5 | 0.9391 | 0.00738 | -0.0656 | 127.2493
5.5 | 0.9924 | 0.00744 | -0.0646 | 133.3871
6 | 1.0434 | 0.00743 | -0.0631 | 140.4307
6.5 | 1.0934 | 0.0076 | -0.0614 | 143.8684
7 | 1.1381 | 0.00791 | -0.0586 | 143.8812
7.5 | 1.1827 | 0.00836 | -0.0559 | 141.4713
8 | 1.2245 | 0.00885 | -0.0526 | 138.3616
8.5 | 1.2642 | 0.00941 | -0.0491 | 134.3464
9.5 | 1.3679 | 0.01088 | -0.0478 | 125.7261
10 | 1.4038 | 0.01169 | -0.0443 | 120.0855
10.5 | 1.442 | 0.01263 | -0.0414 | 114.1726
11 | 1.4788 | 0.01377 | -0.0387 | 107.3929
11.5 | 1.5137 | 0.01508 | -0.0359 | 100.378
12.5 | 1.5798 | 0.01823 | -0.0308 | 86.6594
13 | 1.6114 | 0.02003 | -0.0285 | 80.4493
13.5 | 1.6382 | 0.02221 | -0.026 | 73.7596
14 | 1.6625 | 0.02466 | -0.0235 | 67.4169
14.5 | 1.687 | 0.02722 | -0.0214 | 61.9765
15 | 1.7075 | 0.03012 | -0.0191 | 56.6899
15.5 | 1.7238 | 0.03346 | -0.017 | 51.5182
16 | 1.7398 | 0.03692 | -0.0151 | 47.1235
16.5 | 1.7534 | 0.04069 | -0.0133 | 43.0917
17 | 1.7599 | 0.04517 | -0.0116 | 38.9617
17.5 | 1.7701 | 0.04941 | -0.0103 | 35.8247
18 | 1.7724 | 0.05448 | -0.009 | 32.533
18.5 | 1.7773 | 0.05936 | -0.0081 | 29.941
19 | 1.7771 | 0.06486 | -0.0074 | 27.399
19.5 | 1.7742 | 0.0707 | -0.0069 | 25.0948
20 | 1.772 | 0.07661 | -0.0068 | 23.1301

## 95. Re 7M Mach 0.50 (1)
BIGFOIL.COM POLAR EXPORT
GA 30A420
GA 30A420 |  |  |  | Cl Max: | 1.808 | at alpha= | 12 | deg
JavaFoil+Calcfoil stall+Eppler ext transition |  |  |  | L/D Max: | 82.826 | at alpha= | 6.5 | deg
Re: | 7000000 |  |  | Cd Min: | 0.0117 | at alpha= | -1.5 | deg
Mach: | 0.5 |  |  | Cl=0 at alpha= | -3.0203 | deg
|  |  |  | @ Cl=0.1, Cd= | 0.011758
|  |  |  | @ Cl=0.4, Cd= | 0.012012
|  |  |  | @ Cl=0.6, Cd= | 0.012701
alpha (deg) | Cl | Cd | Cm | Cl/Cd
-20 | -1.024 | 0.15444 | -0.028 | -6.632
-19.5 | -0.989 | 0.15071 | -0.027 | -6.563
-19 | -0.96 | 0.14794 | -0.027 | -6.487
-18.5 | -0.937 | 0.15195 | -0.029 | -6.167
-18 | -0.911 | 0.13896 | -0.03 | -6.553
-17.5 | -0.88 | 0.13325 | -0.031 | -6.603
-17 | -0.847 | 0.13024 | -0.03 | -6.503
-16.5 | -0.813 | 0.12743 | -0.03 | -6.383
-16 | -0.782 | 0.12526 | -0.029 | -6.243
-15.5 | -0.751 | 0.12149 | -0.029 | -6.178
-15 | -0.724 | 0.12646 | -0.031 | -5.728
-14.5 | -0.697 | 0.11313 | -0.032 | -6.161
-14 | -0.667 | 0.10787 | -0.033 | -6.18
-13.5 | -0.636 | 0.10181 | -0.033 | -6.249
-13 | -0.604 | 0.09924 | -0.033 | -6.089
-12.5 | -0.572 | 0.0956 | -0.032 | -5.985
-12 | -0.546 | 0.09258 | -0.034 | -5.893
-11.5 | -0.519 | 0.08184 | -0.037 | -6.341
-11 | -0.661 | 0.05629 | -0.045 | -11.741
-10.5 | -0.774 | 0.03983 | -0.05 | -19.445
-10 | -0.801 | 0.02918 | -0.053 | -27.453
-9.5 | -0.811 | 0.02136 | -0.057 | -37.979
-9 | -0.787 | 0.01833 | -0.059 | -42.943
-8.5 | -0.749 | 0.01599 | -0.061 | -46.849
-8 | -0.693 | 0.01515 | -0.062 | -45.756
-7.5 | -0.633 | 0.01442 | -0.063 | -43.876
-7 | -0.569 | 0.01396 | -0.064 | -40.73
-6.5 | -0.502 | 0.01395 | -0.065 | -35.964
-6 | -0.433 | 0.01254 | -0.066 | -34.513
-5.5 | -0.362 | 0.01313 | -0.067 | -27.562
-5 | -0.29 | 0.01288 | -0.068 | -22.544
-4.5 | -0.218 | 0.01245 | -0.069 | -17.506
-4 | -0.145 | 0.01236 | -0.07 | -11.718
-3.5 | -0.071 | 0.01209 | -0.071 | -5.895
-3 | 0.003 | 0.01186 | -0.072 | 0.221
-2.5 | 0.077 | 0.01173 | -0.073 | 6.54
-2 | 0.151 | 0.01182 | -0.074 | 12.774
-1.5 | 0.225 | 0.0117 | -0.075 | 19.256
-1 | 0.299 | 0.01171 | -0.076 | 25.58
-0.5 | 0.373 | 0.0121 | -0.077 | 30.86
0 | 0.45 | 0.01185 | -0.078 | 38.008
0.5 | 0.525 | 0.01249 | -0.079 | 41.987
1 | 0.599 | 0.0127 | -0.08 | 47.125
1.5 | 0.673 | 0.01275 | -0.081 | 52.748
2 | 0.746 | 0.0132 | -0.082 | 56.513
2.5 | 0.819 | 0.01352 | -0.083 | 60.611
3 | 0.893 | 0.01329 | -0.084 | 67.156
3.5 | 0.965 | 0.01413 | -0.085 | 68.307
4 | 1.038 | 0.01458 | -0.086 | 71.173
4.5 | 1.109 | 0.01503 | -0.087 | 73.799
5 | 1.18 | 0.01552 | -0.087 | 76.053
5.5 | 1.25 | 0.01603 | -0.088 | 78.002
6 | 1.32 | 0.01664 | -0.089 | 79.312
6.5 | 1.388 | 0.01676 | -0.09 | 82.826
7 | 1.455 | 0.01764 | -0.091 | 82.512
7.5 | 1.486 | 0.01922 | -0.09 | 77.31
8 | 1.543 | 0.02035 | -0.091 | 75.795
8.5 | 1.598 | 0.02169 | -0.091 | 73.658
9 | 1.649 | 0.02303 | -0.092 | 71.601
9.5 | 1.696 | 0.02457 | -0.092 | 69.007
10 | 1.735 | 0.02676 | -0.093 | 64.816
10.5 | 1.767 | 0.02883 | -0.093 | 61.303
11 | 1.793 | 0.0313 | -0.093 | 57.267
11.5 | 1.807 | 0.03452 | -0.094 | 52.352
12 | 1.808 | 0.0387 | -0.094 | 46.723
12.5 | 1.791 | 0.04349 | -0.094 | 41.182
13 | 1.741 | 0.04922 | -0.093 | 35.374
13.5 | 1.595 | 0.05686 | -0.093 | 28.047
14 | 1.122 | 0.07642 | -0.09 | 14.677
14.5 | 1.14 | 0.08716 | -0.089 | 13.076
15 | 1.14 | 0.11021 | -0.084 | 10.342
15.5 | 1.205 | 0.08573 | -0.091 | 14.06
16 | 1.221 | 0.09904 | -0.089 | 12.326
16.5 | 1.224 | 0.12248 | -0.085 | 9.996
17 | 1.284 | 0.09779 | -0.091 | 13.132

## 96. Re 7M Mach 0.50 (2)
BIGFOIL.COM POLAR EXPORT
GA 30A420
GA 30A420 |  |  |  | Cl Max: | 1.6193 | at alpha= | 14.5 | deg
XFOIL ncrit=9 |  |  |  | L/D Max: | 117.51 | at alpha= | 6 | deg
Re: | 7000000 |  |  | Cd Min: | 0.13892 | at alpha= | 19.5 | deg
Mach: | 0.5 |  |  | Cl=0 at alpha= | -3.0316 | deg
|  |  |  | @ Cl=0.1, Cd= | 0.0066165
|  |  |  | @ Cl=0.4, Cd= | 0.0065543
|  |  |  | @ Cl=0.6, Cd= | 0.0067798
alpha (deg) | Cl | Cd | Cm | Cl/Cd
-17 | -0.7226 | 0.12458 | -0.0786 | -5.8003
-16.5 | -0.7549 | 0.11376 | -0.0846 | -6.6359
-16 | -0.7924 | 0.1025 | -0.0914 | -7.7307
-15.5 | -0.8381 | 0.0906 | -0.0993 | -9.2506
-15 | -0.8892 | 0.07871 | -0.1071 | -11.2972
-14.5 | -0.9376 | 0.06768 | -0.114 | -13.8534
-14 | -0.9858 | 0.05706 | -0.1202 | -17.2766
-13.5 | -1.0329 | 0.04665 | -0.1259 | -22.1415
-13 | -1.0757 | 0.03611 | -0.132 | -29.7895
-12.5 | -1.106 | 0.02564 | -0.1393 | -43.1357
-12 | -1.1217 | 0.01948 | -0.1376 | -57.5821
-11.5 | -1.1119 | 0.01613 | -0.1308 | -68.9337
-11 | -1.078 | 0.01416 | -0.1232 | -76.1299
-10.5 | -1.0318 | 0.0129 | -0.1158 | -79.9845
-10 | -0.9772 | 0.01208 | -0.1093 | -80.894
-9.5 | -0.9113 | 0.01136 | -0.1045 | -80.2201
-9 | -0.8445 | 0.01071 | -0.1003 | -78.8515
-8.5 | -0.7751 | 0.01017 | -0.0968 | -76.2144
-8 | -0.7046 | 0.00969 | -0.0937 | -72.7141
-7.5 | -0.634 | 0.00923 | -0.0911 | -68.6891
-7 | -0.5631 | 0.00885 | -0.0887 | -63.6271
-6 | -0.4202 | 0.00817 | -0.0852 | -51.4321
-5.5 | -0.3486 | 0.00786 | -0.0838 | -44.3511
-5 | -0.2775 | 0.00759 | -0.0826 | -36.5613
-4.5 | -0.2064 | 0.00736 | -0.0816 | -28.0435
-4 | -0.1355 | 0.00712 | -0.0808 | -19.0309
-3.5 | -0.0652 | 0.00694 | -0.08 | -9.3948
-3 | 0.0044 | 0.00677 | -0.0793 | 0.64993
-2.5 | 0.0744 | 0.00665 | -0.0788 | 11.188
-2 | 0.1432 | 0.00656 | -0.0781 | 21.8293
-1.5 | 0.2112 | 0.00654 | -0.0774 | 32.2936
-1 | 0.2785 | 0.00653 | -0.0767 | 42.6493
-0.5 | 0.3456 | 0.00653 | -0.0759 | 52.925
0 | 0.4129 | 0.00656 | -0.0753 | 62.9421
0.5 | 0.4793 | 0.00659 | -0.0744 | 72.7314
1 | 0.5455 | 0.00668 | -0.0736 | 81.6617
1.5 | 0.611 | 0.0068 | -0.0726 | 89.8529
2 | 0.6752 | 0.00696 | -0.0713 | 97.0115
2.5 | 0.7381 | 0.00715 | -0.0697 | 103.2308
3 | 0.7992 | 0.00736 | -0.0678 | 108.587
3.5 | 0.8575 | 0.0076 | -0.0653 | 112.8289
4 | 0.9049 | 0.00787 | -0.0606 | 114.9809
4.5 | 0.9606 | 0.00827 | -0.0576 | 116.1548
5 | 1.0177 | 0.00871 | -0.0549 | 116.8427
5.5 | 1.0735 | 0.00918 | -0.052 | 116.939
6 | 1.1281 | 0.0096 | -0.0491 | 117.5104
6.5 | 1.1794 | 0.01005 | -0.0458 | 117.3532
7 | 1.2284 | 0.01087 | -0.0421 | 113.0083
7.5 | 1.2703 | 0.01197 | -0.0373 | 106.1236
8 | 1.3138 | 0.01335 | -0.0331 | 98.412
8.5 | 1.364 | 0.01509 | -0.031 | 90.391
9 | 1.4019 | 0.01711 | -0.0272 | 81.9345
9.5 | 1.4373 | 0.01941 | -0.0234 | 74.0495
10 | 1.4726 | 0.02186 | -0.0199 | 67.3651
10.5 | 1.5018 | 0.02479 | -0.0162 | 60.5809
11 | 1.5296 | 0.0279 | -0.0127 | 54.8244
11.5 | 1.5527 | 0.03141 | -0.0092 | 49.4333
12 | 1.5719 | 0.03531 | -0.0059 | 44.5171
12.5 | 1.5912 | 0.03933 | -0.0028 | 40.4577
13 | 1.6041 | 0.04387 | 0.0002 | 36.5649
13.5 | 1.6122 | 0.04885 | 0.0029 | 33.0031
14 | 1.6173 | 0.05423 | 0.0053 | 29.823
14.5 | 1.6193 | 0.05998 | 0.0073 | 26.9973
15 | 1.6159 | 0.06629 | 0.0088 | 24.3762
15.5 | 1.6117 | 0.07282 | 0.0099 | 22.1327
16 | 1.6012 | 0.08007 | 0.0104 | 19.9975
16.5 | 1.5903 | 0.08747 | 0.0104 | 18.1811
17 | 1.5756 | 0.09546 | 0.0098 | 16.5053
17.5 | 1.5606 | 0.10364 | 0.0085 | 15.0579
18 | 1.5432 | 0.1123 | 0.0065 | 13.7418
18.5 | 1.5324 | 0.12055 | 0.0042 | 12.7117
19 | 1.5119 | 0.13001 | 0.0007 | 11.6291
19.5 | 1.5 | 0.13892 | -0.003 | 10.7976

## 97. Re 8M Mach 0.00 (1)
BIGFOIL.COM POLAR EXPORT
GA 30A420
GA 30A420 |  |  |  | Cl Max: | 2.227 | at alpha= | 20 | deg
JavaFoil+Calcfoil stall+Eppler ext transition |  |  |  | L/D Max: | 98.955 | at alpha= | 10 | deg
Re: | 8000000 |  |  | Cd Min: | 0.011 | at alpha= | -2 | deg
Mach: | 0 |  |  | Cl=0 at alpha= | -3.0156 | deg
|  |  |  | @ Cl=0.1, Cd= | 0.011014
|  |  |  | @ Cl=0.4, Cd= | 0.011368
|  |  |  | @ Cl=0.6, Cd= | 0.011705
alpha (deg) | Cl | Cd | Cm | Cl/Cd
-20 | -1.35 | 0.08735 | -0.029 | -15.45
-19.5 | -1.349 | 0.07952 | -0.03 | -16.962
-19 | -1.347 | 0.07176 | -0.031 | -18.778
-18.5 | -1.339 | 0.06702 | -0.032 | -19.978
-18 | -1.331 | 0.06101 | -0.033 | -21.818
-17.5 | -1.32 | 0.05575 | -0.034 | -23.684
-17 | -1.307 | 0.05061 | -0.035 | -25.829
-16.5 | -1.298 | 0.04395 | -0.036 | -29.53
-16 | -1.285 | 0.03793 | -0.038 | -33.885
-15.5 | -1.274 | 0.0319 | -0.039 | -39.937
-15 | -1.26 | 0.02661 | -0.041 | -47.343
-14.5 | -1.238 | 0.02377 | -0.042 | -52.059
-14 | -1.212 | 0.021 | -0.043 | -57.699
-13.5 | -1.181 | 0.0196 | -0.044 | -60.231
-13 | -1.145 | 0.018 | -0.045 | -63.591
-12.5 | -1.113 | 0.01714 | -0.047 | -64.91
-12 | -1.066 | 0.01597 | -0.047 | -66.709
-11.5 | -1.015 | 0.01589 | -0.048 | -63.901
-11 | -0.963 | 0.01538 | -0.049 | -62.628
-10.5 | -0.91 | 0.01485 | -0.05 | -61.308
-10 | -0.856 | 0.01446 | -0.051 | -59.156
-9.5 | -0.8 | 0.014 | -0.052 | -57.122
-9 | -0.742 | 0.01319 | -0.052 | -56.269
-8.5 | -0.684 | 0.01283 | -0.053 | -53.314
-8 | -0.625 | 0.0126 | -0.054 | -49.575
-7.5 | -0.565 | 0.01265 | -0.055 | -44.625
-7 | -0.504 | 0.0125 | -0.056 | -40.283
-6.5 | -0.442 | 0.01221 | -0.056 | -36.179
-6 | -0.38 | 0.01179 | -0.057 | -32.189
-5.5 | -0.317 | 0.01168 | -0.058 | -27.116
-5 | -0.253 | 0.01159 | -0.059 | -21.864
-4.5 | -0.19 | 0.01138 | -0.06 | -16.675
-4 | -0.126 | 0.01131 | -0.061 | -11.143
-3.5 | -0.062 | 0.01122 | -0.062 | -5.521
-3 | 0.002 | 0.01126 | -0.062 | 0.203
-2.5 | 0.067 | 0.01103 | -0.063 | 6.037
-2 | 0.131 | 0.011 | -0.064 | 11.909
-1.5 | 0.196 | 0.01105 | -0.065 | 17.7
-1 | 0.26 | 0.01102 | -0.066 | 23.582
-0.5 | 0.324 | 0.01133 | -0.067 | 28.614
0 | 0.391 | 0.01135 | -0.067 | 34.414
0.5 | 0.455 | 0.01148 | -0.068 | 39.633
1 | 0.519 | 0.01157 | -0.069 | 44.912
1.5 | 0.584 | 0.01162 | -0.07 | 50.214
2 | 0.648 | 0.01196 | -0.071 | 54.176
2.5 | 0.712 | 0.01215 | -0.072 | 58.595
3 | 0.776 | 0.01195 | -0.073 | 64.911
3.5 | 0.839 | 0.01248 | -0.073 | 67.286
4 | 0.903 | 0.01274 | -0.074 | 70.894
4.5 | 0.966 | 0.01297 | -0.075 | 74.494
5 | 1.029 | 0.01327 | -0.076 | 77.563
5.5 | 1.092 | 0.013 | -0.077 | 83.954
6 | 1.154 | 0.01327 | -0.077 | 86.946
6.5 | 1.215 | 0.01377 | -0.078 | 88.265
7 | 1.277 | 0.01421 | -0.079 | 89.86
7.5 | 1.338 | 0.0146 | -0.08 | 91.611
8 | 1.398 | 0.01463 | -0.081 | 95.506
8.5 | 1.457 | 0.01508 | -0.082 | 96.627
9 | 1.516 | 0.01559 | -0.082 | 97.253
9.5 | 1.574 | 0.01599 | -0.083 | 98.435
10 | 1.631 | 0.01648 | -0.084 | 98.955
10.5 | 1.686 | 0.01722 | -0.085 | 97.939
11 | 1.741 | 0.01782 | -0.085 | 97.723
11.5 | 1.757 | 0.01961 | -0.084 | 89.601
12 | 1.804 | 0.02051 | -0.085 | 87.992
12.5 | 1.85 | 0.02132 | -0.085 | 86.765
13 | 1.893 | 0.02259 | -0.086 | 83.819
13.5 | 1.934 | 0.02374 | -0.086 | 81.466
14 | 1.972 | 0.02504 | -0.087 | 78.742
14.5 | 2.008 | 0.02631 | -0.087 | 76.315
15 | 2.042 | 0.02784 | -0.087 | 73.35
15.5 | 2.073 | 0.02952 | -0.088 | 70.243
16 | 2.101 | 0.0312 | -0.088 | 67.353
16.5 | 2.127 | 0.03308 | -0.088 | 64.309
17 | 2.15 | 0.03506 | -0.089 | 61.322
17.5 | 2.169 | 0.03752 | -0.089 | 57.81
18 | 2.186 | 0.0399 | -0.089 | 54.787
18.5 | 2.2 | 0.04274 | -0.09 | 51.462
19 | 2.211 | 0.04549 | -0.09 | 48.607
19.5 | 2.22 | 0.04844 | -0.09 | 45.835
20 | 2.227 | 0.05171 | -0.09 | 43.058

## 98. Re 8M Mach 0.00 (2)
BIGFOIL.COM POLAR EXPORT
GA 30A420
GA 30A420 |  |  |  | Cl Max: | 1.8593 | at alpha= | 20 | deg
XFOIL ncrit=9 |  |  |  | L/D Max: | 149.075 | at alpha= | 7 | deg
Re: | 8000000 |  |  | Cd Min: | 0.05488 | at alpha= | 20 | deg
Mach: | 0 |  |  | Cl=0 at alpha= | -3.0325 | deg
|  |  |  | @ Cl=0.1, Cd= | 0.0060106
|  |  |  | @ Cl=0.4, Cd= | 0.0059587
|  |  |  | @ Cl=0.6, Cd= | 0.006192
alpha (deg) | Cl | Cd | Cm | Cl/Cd
-20 | -1.6369 | 0.02451 | -0.0935 | -66.785
-19.5 | -1.6164 | 0.02211 | -0.0924 | -73.1072
-19 | -1.592 | 0.02025 | -0.0907 | -78.6173
-18.5 | -1.564 | 0.01878 | -0.0887 | -83.2801
-18 | -1.526 | 0.01745 | -0.088 | -87.4499
-17.5 | -1.5005 | 0.01629 | -0.0845 | -92.1117
-17 | -1.4707 | 0.01535 | -0.0811 | -95.8111
-16.5 | -1.4361 | 0.01459 | -0.0783 | -98.4304
-16 | -1.3981 | 0.01397 | -0.0756 | -100.0787
-15.5 | -1.3602 | 0.01348 | -0.0727 | -100.905
-15 | -1.3169 | 0.01293 | -0.0708 | -101.8484
-14.5 | -1.2712 | 0.01239 | -0.0692 | -102.5989
-14 | -1.2231 | 0.01192 | -0.068 | -102.6091
-13.5 | -1.1727 | 0.01152 | -0.0671 | -101.7969
-13 | -1.1224 | 0.01106 | -0.0662 | -101.4828
-12.5 | -1.0709 | 0.01064 | -0.0654 | -100.6485
-12 | -1.0178 | 0.0103 | -0.0649 | -98.8155
-11.5 | -0.965 | 0.00989 | -0.0643 | -97.5733
-11 | -0.9107 | 0.00959 | -0.0639 | -94.9635
-10.5 | -0.8565 | 0.00923 | -0.0635 | -92.7952
-10 | -0.8012 | 0.00895 | -0.0633 | -89.5196
-9.5 | -0.746 | 0.00867 | -0.0631 | -86.0438
-9 | -0.6899 | 0.00838 | -0.063 | -82.327
-8.5 | -0.6333 | 0.00816 | -0.0629 | -77.6103
-8 | -0.5764 | 0.00791 | -0.063 | -72.8698
-7.5 | -0.5194 | 0.00768 | -0.063 | -67.6302
-7 | -0.4617 | 0.00746 | -0.0631 | -61.8901
-6.5 | -0.4042 | 0.00727 | -0.0633 | -55.5983
-6 | -0.346 | 0.00706 | -0.0635 | -49.0085
-5.5 | -0.2881 | 0.0069 | -0.0637 | -41.7536
-5 | -0.2296 | 0.00672 | -0.064 | -34.1667
-4.5 | -0.1713 | 0.00657 | -0.0643 | -26.0731
-4 | -0.1131 | 0.00639 | -0.0645 | -17.6995
-3.5 | -0.0547 | 0.00627 | -0.0648 | -8.7241
-3 | 0.0038 | 0.00613 | -0.0652 | 0.6199
-2.5 | 0.0618 | 0.00605 | -0.0654 | 10.2149
-2 | 0.12 | 0.00599 | -0.0657 | 20.0334
-1.5 | 0.1779 | 0.00596 | -0.0659 | 29.849
-1 | 0.2351 | 0.00593 | -0.0661 | 39.6459
-0.5 | 0.2925 | 0.00593 | -0.0662 | 49.3255
0 | 0.35 | 0.00595 | -0.0664 | 58.8235
0.5 | 0.4073 | 0.00596 | -0.0666 | 68.3389
1 | 0.4646 | 0.006 | -0.0668 | 77.4333
1.5 | 0.5217 | 0.00606 | -0.067 | 86.0891
2 | 0.5785 | 0.00615 | -0.0671 | 94.065
2.5 | 0.6348 | 0.00626 | -0.0671 | 101.4058
3 | 0.6905 | 0.0064 | -0.0671 | 107.8906
3.5 | 0.7458 | 0.00656 | -0.067 | 113.689
4 | 0.8007 | 0.00672 | -0.0668 | 119.1518
4.5 | 0.8551 | 0.0069 | -0.0666 | 123.9275
5 | 0.909 | 0.00708 | -0.0663 | 128.3898
5.5 | 0.9618 | 0.00717 | -0.0659 | 134.1423
6 | 1.0129 | 0.00715 | -0.0652 | 141.6643
6.5 | 1.0628 | 0.00722 | -0.0642 | 147.2022
7 | 1.1121 | 0.00746 | -0.0631 | 149.0751
7.5 | 1.1606 | 0.00779 | -0.0619 | 148.9859
8 | 1.2054 | 0.00813 | -0.0599 | 148.2657
8.5 | 1.2445 | 0.00855 | -0.0568 | 145.5556
9 | 1.2829 | 0.00902 | -0.0536 | 142.2284
10 | 1.3809 | 0.01018 | -0.0526 | 135.6483
10.5 | 1.4201 | 0.01082 | -0.0503 | 131.2477
11 | 1.4564 | 0.01156 | -0.0476 | 125.9862
11.5 | 1.4928 | 0.01241 | -0.0452 | 120.2901
12.5 | 1.5634 | 0.01443 | -0.0408 | 108.3437
13 | 1.598 | 0.01557 | -0.0388 | 102.6333
13.5 | 1.6288 | 0.01698 | -0.0366 | 95.9246
14 | 1.6573 | 0.01858 | -0.0344 | 89.1981
14.5 | 1.6866 | 0.02023 | -0.0325 | 83.3712
15 | 1.7121 | 0.02218 | -0.0304 | 77.1912
15.5 | 1.7338 | 0.02449 | -0.0283 | 70.7962
16 | 1.7565 | 0.02683 | -0.0265 | 65.4678
16.5 | 1.7763 | 0.02945 | -0.0248 | 60.3158
17 | 1.7928 | 0.03244 | -0.0231 | 55.2651
17.5 | 1.8111 | 0.03536 | -0.0217 | 51.2189
18 | 1.8235 | 0.03884 | -0.0203 | 46.949
18.5 | 1.8367 | 0.04237 | -0.0191 | 43.3491
19 | 1.8461 | 0.04627 | -0.018 | 39.8984
19.5 | 1.8521 | 0.05059 | -0.017 | 36.61
20 | 1.8593 | 0.05488 | -0.0163 | 33.8794

## 99. Re 8M Mach 0.10 (1)
BIGFOIL.COM POLAR EXPORT
GA 30A420
GA 30A420 |  |  |  | Cl Max: | 2.21 | at alpha= | 20 | deg
JavaFoil+Calcfoil stall+Eppler ext transition |  |  |  | L/D Max: | 98.454 | at alpha= | 10 | deg
Re: | 8000000 |  |  | Cd Min: | 0.01102 | at alpha= | -1.5 | deg
Mach: | 0.1 |  |  | Cl=0 at alpha= | -3.0156 | deg
|  |  |  | @ Cl=0.1, Cd= | 0.011045
|  |  |  | @ Cl=0.4, Cd= | 0.011383
|  |  |  | @ Cl=0.6, Cd= | 0.011749
alpha (deg) | Cl | Cd | Cm | Cl/Cd
-20 | -1.322 | 0.09132 | -0.029 | -14.474
-19.5 | -1.324 | 0.08328 | -0.03 | -15.896
-19 | -1.325 | 0.07502 | -0.031 | -17.667
-18.5 | -1.319 | 0.07006 | -0.032 | -18.83
-18 | -1.314 | 0.06361 | -0.033 | -20.657
-17.5 | -1.305 | 0.05849 | -0.034 | -22.307
-17 | -1.294 | 0.05299 | -0.035 | -24.414
-16.5 | -1.284 | 0.04686 | -0.036 | -27.401
-16 | -1.272 | 0.04103 | -0.037 | -31.001
-15.5 | -1.262 | 0.0343 | -0.039 | -36.796
-15 | -1.247 | 0.02917 | -0.04 | -42.745
-14.5 | -1.231 | 0.02489 | -0.042 | -49.462
-14 | -1.208 | 0.02175 | -0.043 | -55.517
-13.5 | -1.179 | 0.02006 | -0.044 | -58.738
-13 | -1.144 | 0.01835 | -0.045 | -62.353
-12.5 | -1.115 | 0.01733 | -0.047 | -64.318
-12 | -1.068 | 0.01621 | -0.048 | -65.861
-11.5 | -1.018 | 0.01601 | -0.048 | -63.557
-11 | -0.966 | 0.0155 | -0.049 | -62.359
-10.5 | -0.913 | 0.01502 | -0.05 | -60.808
-10 | -0.859 | 0.01458 | -0.051 | -58.87
-9.5 | -0.803 | 0.01411 | -0.052 | -56.868
-9 | -0.745 | 0.01333 | -0.053 | -55.925
-8.5 | -0.687 | 0.01296 | -0.053 | -52.984
-8 | -0.627 | 0.01273 | -0.054 | -49.304
-7.5 | -0.567 | 0.01277 | -0.055 | -44.393
-7 | -0.506 | 0.01248 | -0.056 | -40.541
-6.5 | -0.444 | 0.01193 | -0.057 | -37.211
-6 | -0.381 | 0.01178 | -0.058 | -32.389
-5.5 | -0.318 | 0.01193 | -0.058 | -26.665
-5 | -0.255 | 0.0116 | -0.059 | -21.958
-4.5 | -0.191 | 0.01139 | -0.06 | -16.746
-4 | -0.127 | 0.01128 | -0.061 | -11.226
-3.5 | -0.062 | 0.01125 | -0.062 | -5.535
-3 | 0.002 | 0.01136 | -0.063 | 0.202
-2.5 | 0.067 | 0.01104 | -0.064 | 6.063
-2 | 0.132 | 0.01105 | -0.064 | 11.918
-1.5 | 0.196 | 0.01102 | -0.065 | 17.823
-1 | 0.261 | 0.01103 | -0.066 | 23.677
-0.5 | 0.326 | 0.01127 | -0.067 | 28.909
0 | 0.392 | 0.01137 | -0.068 | 34.535
0.5 | 0.457 | 0.01148 | -0.069 | 39.839
1 | 0.522 | 0.01161 | -0.069 | 44.977
1.5 | 0.587 | 0.01169 | -0.07 | 50.186
2 | 0.651 | 0.01198 | -0.071 | 54.329
2.5 | 0.715 | 0.01219 | -0.072 | 58.669
3 | 0.78 | 0.01235 | -0.073 | 63.116
3.5 | 0.844 | 0.01252 | -0.074 | 67.354
4 | 0.907 | 0.01277 | -0.075 | 71.046
4.5 | 0.971 | 0.01304 | -0.075 | 74.425
5 | 1.034 | 0.01328 | -0.076 | 77.868
5.5 | 1.097 | 0.01307 | -0.077 | 83.944
6 | 1.159 | 0.01349 | -0.078 | 85.939
6.5 | 1.221 | 0.0138 | -0.079 | 88.478
7 | 1.283 | 0.01427 | -0.08 | 89.892
7.5 | 1.344 | 0.0147 | -0.08 | 91.445
8 | 1.404 | 0.01476 | -0.081 | 95.104
8.5 | 1.464 | 0.01517 | -0.082 | 96.473
9 | 1.523 | 0.01573 | -0.083 | 96.818
9.5 | 1.581 | 0.01613 | -0.084 | 98.02
10 | 1.638 | 0.01663 | -0.084 | 98.454
10.5 | 1.693 | 0.01738 | -0.085 | 97.454
11 | 1.748 | 0.01795 | -0.086 | 97.396
11.5 | 1.763 | 0.01988 | -0.085 | 88.66
12 | 1.81 | 0.02076 | -0.085 | 87.17
12.5 | 1.855 | 0.02167 | -0.086 | 85.612
13 | 1.898 | 0.02292 | -0.086 | 82.81
13.5 | 1.938 | 0.02419 | -0.087 | 80.092
14 | 1.975 | 0.02555 | -0.087 | 77.291
14.5 | 2.011 | 0.0269 | -0.087 | 74.741
15 | 2.044 | 0.02839 | -0.088 | 71.979
15.5 | 2.074 | 0.03019 | -0.088 | 68.703
16 | 2.101 | 0.03191 | -0.088 | 65.838
16.5 | 2.125 | 0.03386 | -0.089 | 62.755
17 | 2.147 | 0.03589 | -0.089 | 59.833
17.5 | 2.165 | 0.03842 | -0.089 | 56.336
18 | 2.179 | 0.04116 | -0.09 | 52.944
18.5 | 2.191 | 0.04393 | -0.09 | 49.873
19 | 2.2 | 0.04704 | -0.09 | 46.768
19.5 | 2.207 | 0.0501 | -0.09 | 44.039
20 | 2.21 | 0.0536 | -0.091 | 41.23

## 100. Re 8M Mach 0.10 (2)
BIGFOIL.COM POLAR EXPORT
GA 30A420
GA 30A420 |  |  |  | Cl Max: | 1.8488 | at alpha= | 20 | deg
XFOIL ncrit=9 |  |  |  | L/D Max: | 148.644 | at alpha= | 7 | deg
Re: | 8000000 |  |  | Cd Min: | 0.05796 | at alpha= | 20 | deg
Mach: | 0.1 |  |  | Cl=0 at alpha= | -3.033 | deg
|  |  |  | @ Cl=0.1, Cd= | 0.0060213
|  |  |  | @ Cl=0.4, Cd= | 0.0059783
|  |  |  | @ Cl=0.6, Cd= | 0.0062051
alpha (deg) | Cl | Cd | Cm | Cl/Cd
-20 | -1.63 | 0.02687 | -0.0966 | -60.6624
-19.5 | -1.6145 | 0.02377 | -0.0959 | -67.9218
-19 | -1.5927 | 0.02148 | -0.0945 | -74.148
-18.5 | -1.5667 | 0.0197 | -0.0926 | -79.5279
-18 | -1.5306 | 0.01826 | -0.0917 | -83.8226
-17.5 | -1.5019 | 0.01698 | -0.0888 | -88.4511
-17 | -1.4746 | 0.01589 | -0.0851 | -92.8005
-16.5 | -1.4418 | 0.015 | -0.0819 | -96.12
-16 | -1.4046 | 0.01429 | -0.0791 | -98.2925
-15.5 | -1.3655 | 0.0137 | -0.0763 | -99.6715
-15 | -1.3246 | 0.01322 | -0.0736 | -100.1967
-14.5 | -1.2794 | 0.01264 | -0.0717 | -101.2184
-14 | -1.2319 | 0.01211 | -0.0702 | -101.7258
-13.5 | -1.1817 | 0.01167 | -0.0691 | -101.2596
-13 | -1.1303 | 0.01124 | -0.0681 | -100.5605
-12.5 | -1.0789 | 0.01078 | -0.0671 | -100.0835
-12 | -1.0257 | 0.01041 | -0.0664 | -98.5303
-11.5 | -0.9721 | 0.01 | -0.0657 | -97.21
-11 | -0.9177 | 0.00967 | -0.0652 | -94.9018
-10.5 | -0.8628 | 0.00932 | -0.0647 | -92.5751
-10 | -0.807 | 0.00903 | -0.0644 | -89.3688
-9.5 | -0.7516 | 0.00872 | -0.0641 | -86.1927
-9 | -0.6949 | 0.00844 | -0.0639 | -82.3341
-8.5 | -0.6378 | 0.00821 | -0.0638 | -77.6857
-8 | -0.5806 | 0.00795 | -0.0637 | -73.0314
-7.5 | -0.5231 | 0.00772 | -0.0637 | -67.7591
-7 | -0.465 | 0.00749 | -0.0638 | -62.0828
-6.5 | -0.407 | 0.0073 | -0.0639 | -55.7534
-6 | -0.3484 | 0.00709 | -0.0641 | -49.1396
-5.5 | -0.29 | 0.00693 | -0.0643 | -41.847
-5 | -0.2311 | 0.00673 | -0.0645 | -34.3388
-4.5 | -0.1725 | 0.00659 | -0.0648 | -26.176
-4 | -0.1138 | 0.0064 | -0.065 | -17.7812
-3.5 | -0.0551 | 0.00628 | -0.0653 | -8.7739
-3 | 0.0039 | 0.00615 | -0.0656 | 0.63415
-2.5 | 0.0623 | 0.00606 | -0.0658 | 10.2805
-2 | 0.1207 | 0.006 | -0.0661 | 20.1167
-1.5 | 0.1789 | 0.00598 | -0.0663 | 29.9164
-1 | 0.2366 | 0.00595 | -0.0664 | 39.7647
-0.5 | 0.2943 | 0.00594 | -0.0666 | 49.5455
0 | 0.3521 | 0.00597 | -0.0667 | 58.9782
0.5 | 0.4097 | 0.00598 | -0.0669 | 68.5117
1 | 0.4674 | 0.00601 | -0.0671 | 77.7704
1.5 | 0.5248 | 0.00608 | -0.0672 | 86.3158
2 | 0.5819 | 0.00617 | -0.0673 | 94.3112
2.5 | 0.6386 | 0.00628 | -0.0673 | 101.6879
3 | 0.6946 | 0.00643 | -0.0673 | 108.0249
3.5 | 0.7502 | 0.00658 | -0.0671 | 114.0122
4 | 0.8054 | 0.00674 | -0.067 | 119.4955
4.5 | 0.8601 | 0.00692 | -0.0667 | 124.2919
5 | 0.9141 | 0.00711 | -0.0663 | 128.5654
5.5 | 0.967 | 0.00722 | -0.0658 | 133.9335
6 | 1.0183 | 0.00721 | -0.065 | 141.2344
6.5 | 1.0685 | 0.00727 | -0.064 | 146.9739
7 | 1.1178 | 0.00752 | -0.0628 | 148.6436
7.5 | 1.166 | 0.00785 | -0.0614 | 148.535
8 | 1.2089 | 0.0082 | -0.0588 | 147.4268
8.5 | 1.2489 | 0.00863 | -0.0558 | 144.7161
9 | 1.2873 | 0.00914 | -0.0526 | 140.8425
10 | 1.3871 | 0.01037 | -0.0518 | 133.7608
10.5 | 1.424 | 0.01103 | -0.0489 | 129.1024
11 | 1.4608 | 0.01182 | -0.0463 | 123.5871
11.5 | 1.4974 | 0.01271 | -0.0439 | 117.8127
12 | 1.5323 | 0.01377 | -0.0415 | 111.2781
12.5 | 1.5666 | 0.01491 | -0.0392 | 105.0704
13 | 1.6013 | 0.01612 | -0.0372 | 99.3362
13.5 | 1.632 | 0.01761 | -0.035 | 92.6746
14 | 1.6595 | 0.01936 | -0.0327 | 85.718
14.5 | 1.6879 | 0.02116 | -0.0307 | 79.7684
15 | 1.7134 | 0.02321 | -0.0287 | 73.8216
15.5 | 1.7346 | 0.02567 | -0.0266 | 67.573
16 | 1.7554 | 0.02823 | -0.0247 | 62.1821
16.5 | 1.7751 | 0.03098 | -0.023 | 57.2983
17 | 1.79 | 0.0342 | -0.0212 | 52.3392
17.5 | 1.8074 | 0.03729 | -0.0199 | 48.4688
18 | 1.8182 | 0.04103 | -0.0184 | 44.3139
18.5 | 1.831 | 0.04469 | -0.0173 | 40.9711
19 | 1.8376 | 0.04896 | -0.0162 | 37.5327
19.5 | 1.844 | 0.05337 | -0.0153 | 34.5512
20 | 1.8488 | 0.05796 | -0.0146 | 31.8979

## 101. Re 8M Mach 0.25 (1)
BIGFOIL.COM POLAR EXPORT
GA 30A420
GA 30A420 |  |  |  | Cl Max: | 2.117 | at alpha= | 18 | deg
JavaFoil+Calcfoil stall+Eppler ext transition |  |  |  | L/D Max: | 95.748 | at alpha= | 10 | deg
Re: | 8000000 |  |  | Cd Min: | 0.01112 | at alpha= | -2 | deg
Mach: | 0.25 |  |  | Cl=0 at alpha= | -3.0152 | deg
|  |  |  | @ Cl=0.1, Cd= | 0.011157
|  |  |  | @ Cl=0.4, Cd= | 0.011495
|  |  |  | @ Cl=0.6, Cd= | 0.011844
alpha (deg) | Cl | Cd | Cm | Cl/Cd
-20 | -1.095 | 0.1209 | -0.028 | -9.057
-19.5 | -1.118 | 0.11323 | -0.029 | -9.869
-19 | -1.141 | 0.10219 | -0.03 | -11.163
-18.5 | -1.158 | 0.09304 | -0.031 | -12.451
-18 | -1.173 | 0.08394 | -0.032 | -13.98
-17.5 | -1.182 | 0.07702 | -0.033 | -15.35
-17 | -1.19 | 0.06854 | -0.034 | -17.362
-16.5 | -1.195 | 0.06038 | -0.036 | -19.797
-16 | -1.191 | 0.05504 | -0.037 | -21.645
-15.5 | -1.182 | 0.05011 | -0.038 | -23.593
-15 | -1.175 | 0.04332 | -0.039 | -27.118
-14.5 | -1.166 | 0.03723 | -0.041 | -31.308
-14 | -1.158 | 0.0301 | -0.043 | -38.48
-13.5 | -1.147 | 0.02478 | -0.044 | -46.288
-13 | -1.126 | 0.02151 | -0.046 | -52.366
-12.5 | -1.098 | 0.01981 | -0.047 | -55.417
-12 | -1.062 | 0.01841 | -0.048 | -57.723
-11.5 | -1.029 | 0.017 | -0.05 | -60.511
-11 | -0.979 | 0.0159 | -0.051 | -61.598
-10.5 | -0.928 | 0.01577 | -0.051 | -58.825
-10 | -0.874 | 0.01516 | -0.052 | -57.642
-9.5 | -0.818 | 0.01464 | -0.053 | -55.885
-9 | -0.761 | 0.01372 | -0.054 | -55.447
-8.5 | -0.702 | 0.01332 | -0.055 | -52.692
-8 | -0.642 | 0.01344 | -0.056 | -47.747
-7.5 | -0.581 | 0.01273 | -0.057 | -45.633
-7 | -0.518 | 0.01281 | -0.057 | -40.474
-6.5 | -0.455 | 0.01212 | -0.058 | -37.543
-6 | -0.391 | 0.01228 | -0.059 | -31.853
-5.5 | -0.327 | 0.0121 | -0.06 | -26.98
-5 | -0.261 | 0.01172 | -0.061 | -22.305
-4.5 | -0.196 | 0.01165 | -0.062 | -16.812
-4 | -0.13 | 0.0114 | -0.063 | -11.407
-3.5 | -0.064 | 0.0113 | -0.064 | -5.657
-3 | 0.002 | 0.0112 | -0.064 | 0.21
-2.5 | 0.069 | 0.01119 | -0.065 | 6.143
-2 | 0.135 | 0.01112 | -0.066 | 12.162
-1.5 | 0.202 | 0.01113 | -0.067 | 18.129
-1 | 0.268 | 0.01118 | -0.068 | 23.991
-0.5 | 0.335 | 0.01138 | -0.069 | 29.399
0 | 0.403 | 0.0115 | -0.07 | 35.071
0.5 | 0.47 | 0.01134 | -0.071 | 41.436
1 | 0.536 | 0.01172 | -0.071 | 45.756
1.5 | 0.603 | 0.01185 | -0.072 | 50.858
2 | 0.669 | 0.01216 | -0.073 | 55.021
2.5 | 0.735 | 0.01204 | -0.074 | 61.029
3 | 0.801 | 0.01245 | -0.075 | 64.301
3.5 | 0.866 | 0.01276 | -0.076 | 67.914
4 | 0.932 | 0.01303 | -0.077 | 71.492
4.5 | 0.997 | 0.01335 | -0.077 | 74.663
5 | 1.062 | 0.01363 | -0.078 | 77.886
5.5 | 1.126 | 0.01388 | -0.079 | 81.1
6 | 1.19 | 0.01385 | -0.08 | 85.872
6.5 | 1.253 | 0.01421 | -0.081 | 88.169
7 | 1.316 | 0.01477 | -0.082 | 89.098
7.5 | 1.378 | 0.01525 | -0.083 | 90.372
8 | 1.44 | 0.01532 | -0.083 | 93.984
8.5 | 1.5 | 0.01585 | -0.084 | 94.668
9 | 1.56 | 0.01646 | -0.085 | 94.785
9.5 | 1.619 | 0.01695 | -0.086 | 95.517
10 | 1.676 | 0.0175 | -0.087 | 95.748
10.5 | 1.695 | 0.0194 | -0.086 | 87.359
11 | 1.744 | 0.02044 | -0.086 | 85.28
11.5 | 1.791 | 0.02147 | -0.087 | 83.405
12 | 1.836 | 0.02249 | -0.087 | 81.648
12.5 | 1.879 | 0.02365 | -0.088 | 79.461
13 | 1.918 | 0.02519 | -0.088 | 76.174
13.5 | 1.954 | 0.02685 | -0.088 | 72.762
14 | 1.987 | 0.02855 | -0.089 | 69.598
14.5 | 2.017 | 0.03018 | -0.089 | 66.84
15 | 2.044 | 0.03212 | -0.089 | 63.653
15.5 | 2.067 | 0.03436 | -0.09 | 60.153
16 | 2.086 | 0.03649 | -0.09 | 57.176
16.5 | 2.102 | 0.03904 | -0.09 | 53.825
17 | 2.112 | 0.04206 | -0.09 | 50.205
17.5 | 2.116 | 0.0453 | -0.091 | 46.71
18 | 2.117 | 0.04881 | -0.091 | 43.37
18.5 | 2.112 | 0.05261 | -0.091 | 40.152
19 | 2.104 | 0.05693 | -0.091 | 36.951
19.5 | 2.091 | 0.06129 | -0.091 | 34.111
20 | 2.073 | 0.0662 | -0.091 | 31.317

## 102. Re 8M Mach 0.25 (2)
BIGFOIL.COM POLAR EXPORT
GA 30A420
GA 30A420 |  |  |  | Cl Max: | 1.7969 | at alpha= | 18.5 | deg
XFOIL ncrit=9 |  |  |  | L/D Max: | 146.054 | at alpha= | 7 | deg
Re: | 8000000 |  |  | Cd Min: | 0.0753 | at alpha= | 20 | deg
Mach: | 0.25 |  |  | Cl=0 at alpha= | -3.0334 | deg
|  |  |  | @ Cl=0.1, Cd= | 0.006105
|  |  |  | @ Cl=0.4, Cd= | 0.0060745
|  |  |  | @ Cl=0.6, Cd= | 0.0062792
alpha (deg) | Cl | Cd | Cm | Cl/Cd
-20 | -1.4651 | 0.05673 | -0.0963 | -25.8258
-19.5 | -1.5172 | 0.04518 | -0.102 | -33.5812
-19 | -1.542 | 0.03613 | -0.1065 | -42.6792
-18.5 | -1.5457 | 0.02957 | -0.1091 | -52.2726
-18 | -1.5357 | 0.02517 | -0.1093 | -61.0131
-17.5 | -1.5115 | 0.02207 | -0.1088 | -68.4866
-17 | -1.488 | 0.0199 | -0.1059 | -74.7739
-16.5 | -1.4599 | 0.0183 | -0.1024 | -79.776
-16 | -1.4286 | 0.01691 | -0.0988 | -84.4826
-15.5 | -1.3949 | 0.0157 | -0.0951 | -88.8471
-15 | -1.3569 | 0.01474 | -0.0914 | -92.0556
-14.5 | -1.315 | 0.01397 | -0.088 | -94.1303
-14 | -1.2739 | 0.01338 | -0.0841 | -95.2093
-13.5 | -1.2263 | 0.01273 | -0.0813 | -96.3315
-13 | -1.1756 | 0.01212 | -0.0791 | -96.9967
-12.5 | -1.1218 | 0.01161 | -0.0772 | -96.6236
-12 | -1.0672 | 0.01113 | -0.0756 | -95.885
-11.5 | -1.0119 | 0.01063 | -0.0741 | -95.1929
-11 | -0.9547 | 0.01024 | -0.0729 | -93.2324
-10.5 | -0.8982 | 0.00982 | -0.0717 | -91.4664
-10 | -0.8399 | 0.00944 | -0.0708 | -88.9725
-9.5 | -0.7816 | 0.0091 | -0.07 | -85.8901
-9 | -0.723 | 0.00877 | -0.0693 | -82.4401
-8.5 | -0.6634 | 0.00847 | -0.0688 | -78.3235
-8 | -0.6037 | 0.00821 | -0.0683 | -73.5323
-7.5 | -0.5432 | 0.00795 | -0.068 | -68.327
-7 | -0.483 | 0.0077 | -0.0678 | -62.7273
-6.5 | -0.4224 | 0.00747 | -0.0676 | -56.5462
-6 | -0.3615 | 0.00725 | -0.0676 | -49.8621
-5.5 | -0.3007 | 0.00707 | -0.0675 | -42.5318
-5 | -0.2394 | 0.00686 | -0.0676 | -34.898
-4.5 | -0.1789 | 0.0067 | -0.0676 | -26.7015
-4 | -0.1175 | 0.00651 | -0.0678 | -18.0492
-3.5 | -0.0572 | 0.00637 | -0.0678 | -8.9796
-3 | 0.0041 | 0.00623 | -0.0681 | 0.65811
-2.5 | 0.0649 | 0.00614 | -0.0682 | 10.57
-2 | 0.125 | 0.00608 | -0.0683 | 20.5592
-1.5 | 0.185 | 0.00605 | -0.0683 | 30.5785
-1 | 0.2448 | 0.00604 | -0.0684 | 40.5298
-0.5 | 0.3042 | 0.00603 | -0.0684 | 50.4478
0 | 0.3636 | 0.00605 | -0.0684 | 60.0992
0.5 | 0.4231 | 0.00609 | -0.0685 | 69.4745
1 | 0.4825 | 0.00614 | -0.0685 | 78.5831
1.5 | 0.5417 | 0.0062 | -0.0685 | 87.371
2 | 0.6006 | 0.00628 | -0.0685 | 95.6369
2.5 | 0.659 | 0.0064 | -0.0684 | 102.9688
3 | 0.7167 | 0.00655 | -0.0681 | 109.4198
3.5 | 0.7736 | 0.00673 | -0.0677 | 114.948
4 | 0.8304 | 0.00691 | -0.0673 | 120.1737
4.5 | 0.8867 | 0.0071 | -0.0668 | 124.8873
5 | 0.942 | 0.00729 | -0.0661 | 129.2181
5.5 | 0.9956 | 0.00748 | -0.0651 | 133.1016
6 | 1.0468 | 0.00753 | -0.0638 | 139.0173
6.5 | 1.0973 | 0.00759 | -0.0622 | 144.5718
7 | 1.1436 | 0.00783 | -0.0597 | 146.0536
7.5 | 1.1881 | 0.00823 | -0.0569 | 144.3621
8 | 1.2325 | 0.00869 | -0.0542 | 141.8297
8.5 | 1.2728 | 0.0092 | -0.0507 | 138.3478
9 | 1.313 | 0.00983 | -0.0474 | 133.5707
9.5 | 1.3675 | 0.01061 | -0.0475 | 128.8878
10 | 1.4088 | 0.01145 | -0.045 | 123.0393
10.5 | 1.4457 | 0.01243 | -0.0419 | 116.3073
11 | 1.483 | 0.01354 | -0.0392 | 109.5273
11.5 | 1.5202 | 0.01473 | -0.0367 | 103.2043
12 | 1.5563 | 0.01608 | -0.0343 | 96.7848
12.5 | 1.5888 | 0.0177 | -0.0317 | 89.7627
13 | 1.6188 | 0.01956 | -0.0291 | 82.7607
13.5 | 1.6488 | 0.02153 | -0.0268 | 76.5815
14 | 1.6744 | 0.02386 | -0.0244 | 70.176
14.5 | 1.6961 | 0.02659 | -0.022 | 63.7871
15 | 1.7158 | 0.02953 | -0.0197 | 58.1036
15.5 | 1.7363 | 0.03254 | -0.0177 | 53.3589
16 | 1.7513 | 0.03606 | -0.0157 | 48.5663
16.5 | 1.7651 | 0.03976 | -0.0139 | 44.3939
17 | 1.7777 | 0.0437 | -0.0123 | 40.6796
17.5 | 1.7853 | 0.04809 | -0.0107 | 37.1241
18 | 1.7932 | 0.05261 | -0.0095 | 34.0848
18.5 | 1.7969 | 0.05756 | -0.0084 | 31.2179
19 | 1.7944 | 0.06324 | -0.0076 | 28.3744
19.5 | 1.7949 | 0.06873 | -0.0071 | 26.1152
20 | 1.7855 | 0.0753 | -0.0069 | 23.7118

## 103. Re 8M Mach 0.50 (1)
BIGFOIL.COM POLAR EXPORT
GA 30A420
GA 30A420 |  |  |  | Cl Max: | 1.809 | at alpha= | 11.5 | deg
JavaFoil+Calcfoil stall+Eppler ext transition |  |  |  | L/D Max: | 83.071 | at alpha= | 6.5 | deg
Re: | 8000000 |  |  | Cd Min: | 0.01168 | at alpha= | -2.5 | deg
Mach: | 0.5 |  |  | Cl=0 at alpha= | -3.0203 | deg
|  |  |  | @ Cl=0.1, Cd= | 0.011801
|  |  |  | @ Cl=0.4, Cd= | 0.012075
|  |  |  | @ Cl=0.6, Cd= | 0.012651
alpha (deg) | Cl | Cd | Cm | Cl/Cd
-20 | -1.026 | 0.15485 | -0.028 | -6.627
-19.5 | -0.996 | 0.14857 | -0.028 | -6.703
-19 | -0.96 | 0.14679 | -0.027 | -6.54
-18.5 | -0.938 | 0.14994 | -0.029 | -6.255
-18 | -0.911 | 0.13707 | -0.03 | -6.645
-17.5 | -0.881 | 0.13065 | -0.031 | -6.745
-17 | -0.849 | 0.1268 | -0.031 | -6.695
-16.5 | -0.814 | 0.12662 | -0.03 | -6.431
-16 | -0.783 | 0.12221 | -0.03 | -6.407
-15.5 | -0.751 | 0.12078 | -0.029 | -6.216
-15 | -0.724 | 0.12537 | -0.031 | -5.779
-14.5 | -0.698 | 0.1117 | -0.033 | -6.25
-14 | -0.668 | 0.10596 | -0.033 | -6.304
-13.5 | -0.637 | 0.10054 | -0.033 | -6.335
-13 | -0.605 | 0.0971 | -0.033 | -6.232
-12.5 | -0.573 | 0.09501 | -0.032 | -6.028
-12 | -0.546 | 0.0904 | -0.035 | -6.04
-11.5 | -0.52 | 0.07978 | -0.037 | -6.521
-11 | -0.663 | 0.05466 | -0.045 | -12.128
-10.5 | -0.777 | 0.03788 | -0.05 | -20.524
-10 | -0.806 | 0.02813 | -0.054 | -28.654
-9.5 | -0.813 | 0.02083 | -0.057 | -39.026
-9 | -0.788 | 0.01746 | -0.059 | -45.144
-8.5 | -0.749 | 0.01576 | -0.061 | -47.52
-8 | -0.693 | 0.01493 | -0.062 | -46.441
-7.5 | -0.633 | 0.01428 | -0.063 | -44.315
-7 | -0.569 | 0.01377 | -0.064 | -41.301
-6.5 | -0.502 | 0.01331 | -0.065 | -37.681
-6 | -0.433 | 0.01337 | -0.066 | -32.369
-5.5 | -0.362 | 0.01303 | -0.067 | -27.785
-5 | -0.29 | 0.01285 | -0.068 | -22.599
-4.5 | -0.218 | 0.01235 | -0.069 | -17.646
-4 | -0.145 | 0.01179 | -0.07 | -12.279
-3.5 | -0.071 | 0.01173 | -0.071 | -6.076
-3 | 0.003 | 0.01175 | -0.072 | 0.224
-2.5 | 0.077 | 0.01168 | -0.073 | 6.569
-2 | 0.151 | 0.01207 | -0.074 | 12.513
-1.5 | 0.225 | 0.01168 | -0.075 | 19.297
-1 | 0.299 | 0.01179 | -0.076 | 25.388
-0.5 | 0.374 | 0.01203 | -0.077 | 31.055
0 | 0.45 | 0.01216 | -0.078 | 37.018
0.5 | 0.525 | 0.01246 | -0.079 | 42.111
1 | 0.599 | 0.01265 | -0.08 | 47.304
1.5 | 0.673 | 0.01275 | -0.081 | 52.766
2 | 0.746 | 0.01311 | -0.082 | 56.912
2.5 | 0.819 | 0.01341 | -0.083 | 61.128
3 | 0.893 | 0.01317 | -0.084 | 67.752
3.5 | 0.965 | 0.01408 | -0.085 | 68.567
4 | 1.038 | 0.0145 | -0.086 | 71.582
4.5 | 1.109 | 0.01494 | -0.087 | 74.275
5 | 1.18 | 0.01538 | -0.087 | 76.768
5.5 | 1.25 | 0.01584 | -0.088 | 78.96
6 | 1.32 | 0.01663 | -0.089 | 79.354
6.5 | 1.388 | 0.01671 | -0.09 | 83.071
7 | 1.455 | 0.01753 | -0.091 | 82.986
7.5 | 1.487 | 0.01949 | -0.09 | 76.299
8 | 1.544 | 0.0202 | -0.091 | 76.43
8.5 | 1.599 | 0.0213 | -0.091 | 75.062
9 | 1.651 | 0.02265 | -0.092 | 72.91
9.5 | 1.697 | 0.0243 | -0.092 | 69.826
10 | 1.736 | 0.02634 | -0.093 | 65.92
10.5 | 1.769 | 0.02849 | -0.093 | 62.093
11 | 1.795 | 0.03063 | -0.093 | 58.602
11.5 | 1.809 | 0.03417 | -0.094 | 52.942
12 | 1.809 | 0.03817 | -0.094 | 47.406
12.5 | 1.793 | 0.0427 | -0.094 | 41.981
13 | 1.744 | 0.04798 | -0.094 | 36.344
13.5 | 1.596 | 0.05582 | -0.093 | 28.598
14 | 1.125 | 0.07402 | -0.09 | 15.192
14.5 | 1.143 | 0.08438 | -0.089 | 13.55
15 | 1.144 | 0.10715 | -0.085 | 10.674
15.5 | 1.21 | 0.0823 | -0.091 | 14.707
16 | 1.226 | 0.09509 | -0.09 | 12.891
16.5 | 1.229 | 0.11787 | -0.086 | 10.424

## 104. Re 8M Mach 0.50 (2)
BIGFOIL.COM POLAR EXPORT
GA 30A420
GA 30A420 |  |  |  | Cl Max: | 1.6374 | at alpha= | 14.5 | deg
XFOIL ncrit=9 |  |  |  | L/D Max: | 119.614 | at alpha= | 5 | deg
Re: | 8000000 |  |  | Cd Min: | 0.13615 | at alpha= | 19.5 | deg
Mach: | 0.5 |  |  | Cl=0 at alpha= | -3.0321 | deg
|  |  |  | @ Cl=0.1, Cd= | 0.0065309
|  |  |  | @ Cl=0.4, Cd= | 0.0064761
|  |  |  | @ Cl=0.6, Cd= | 0.0066896
alpha (deg) | Cl | Cd | Cm | Cl/Cd
-17 | -0.7488 | 0.12208 | -0.0802 | -6.1337
-16.5 | -0.7842 | 0.11106 | -0.0865 | -7.061
-16 | -0.8237 | 0.09951 | -0.0941 | -8.2776
-15.5 | -0.8697 | 0.08773 | -0.102 | -9.9134
-15 | -0.919 | 0.07618 | -0.1095 | -12.0635
-14.5 | -0.9681 | 0.06523 | -0.1163 | -14.8413
-14 | -1.0136 | 0.05494 | -0.1222 | -18.4492
-13.5 | -1.0586 | 0.04468 | -0.1278 | -23.6929
-13 | -1.0982 | 0.03416 | -0.134 | -32.1487
-12.5 | -1.1266 | 0.02421 | -0.1404 | -46.5345
-12 | -1.141 | 0.01858 | -0.1373 | -61.4101
-11.5 | -1.1289 | 0.01546 | -0.1298 | -73.0207
-11 | -1.0915 | 0.01367 | -0.1221 | -79.8464
-10.5 | -1.0465 | 0.01256 | -0.1141 | -83.3201
-10 | -0.9856 | 0.01171 | -0.1084 | -84.1674
-9.5 | -0.9187 | 0.01105 | -0.1037 | -83.1403
-9 | -0.8496 | 0.01045 | -0.0997 | -81.3014
-8.5 | -0.7795 | 0.00995 | -0.0962 | -78.3417
-8 | -0.7086 | 0.00944 | -0.0932 | -75.0636
-7.5 | -0.6377 | 0.00903 | -0.0906 | -70.6202
-7 | -0.5658 | 0.00862 | -0.0884 | -65.6381
-6.5 | -0.494 | 0.00828 | -0.0865 | -59.6618
-6 | -0.4222 | 0.00798 | -0.0849 | -52.9073
-5.5 | -0.35 | 0.00769 | -0.0836 | -45.5137
-5 | -0.2788 | 0.00746 | -0.0824 | -37.3727
-4.5 | -0.2071 | 0.00719 | -0.0815 | -28.8039
-4 | -0.1364 | 0.00701 | -0.0806 | -19.4579
-3.5 | -0.0656 | 0.00679 | -0.08 | -9.6613
-3 | 0.0045 | 0.00666 | -0.0793 | 0.67568
-2.5 | 0.0736 | 0.00655 | -0.0786 | 11.2366
-2 | 0.1427 | 0.0065 | -0.078 | 21.9538
-1.5 | 0.2108 | 0.00645 | -0.0774 | 32.6822
-1 | 0.2787 | 0.00645 | -0.0767 | 43.2093
-0.5 | 0.3461 | 0.00646 | -0.076 | 53.5759
0 | 0.413 | 0.00648 | -0.0753 | 63.7346
0.5 | 0.48 | 0.00654 | -0.0746 | 73.3945
1 | 0.5463 | 0.0066 | -0.0737 | 82.7727
1.5 | 0.6122 | 0.00671 | -0.0728 | 91.237
2 | 0.6769 | 0.00686 | -0.0716 | 98.6735
2.5 | 0.7406 | 0.00703 | -0.0702 | 105.3485
3 | 0.8028 | 0.00724 | -0.0684 | 110.884
3.5 | 0.8631 | 0.00747 | -0.0663 | 115.5422
4 | 0.9117 | 0.00772 | -0.0618 | 118.0959
4.5 | 0.9667 | 0.0081 | -0.0586 | 119.3457
5 | 1.0227 | 0.00855 | -0.0557 | 119.614
6 | 1.1324 | 0.00956 | -0.0497 | 118.4519
6.5 | 1.186 | 0.00998 | -0.0467 | 118.8377
7 | 1.2373 | 0.01065 | -0.0434 | 116.1784
7.5 | 1.2836 | 0.01161 | -0.0392 | 110.5599
8 | 1.3223 | 0.01292 | -0.034 | 102.3452
8.5 | 1.373 | 0.01464 | -0.0319 | 93.7842
9 | 1.4128 | 0.01654 | -0.0281 | 85.4172
9.5 | 1.4485 | 0.01882 | -0.0243 | 76.966
10 | 1.4822 | 0.02134 | -0.0206 | 69.4564
10.5 | 1.512 | 0.0242 | -0.0168 | 62.4793
11 | 1.5414 | 0.02723 | -0.0134 | 56.6067
11.5 | 1.5679 | 0.03054 | -0.01 | 51.3392
12 | 1.5896 | 0.03423 | -0.0065 | 46.4388
12.5 | 1.6045 | 0.0385 | -0.0033 | 41.6753
13 | 1.6202 | 0.04285 | -0.0003 | 37.811
13.5 | 1.6308 | 0.04766 | 0.0025 | 34.2174
14 | 1.6358 | 0.05296 | 0.0051 | 30.8875
14.5 | 1.6374 | 0.0587 | 0.0072 | 27.8944
15 | 1.636 | 0.06483 | 0.0088 | 25.2352
15.5 | 1.6307 | 0.07141 | 0.0101 | 22.8357
16 | 1.6253 | 0.07816 | 0.0108 | 20.7945
16.5 | 1.6099 | 0.08592 | 0.0108 | 18.7372
17 | 1.6012 | 0.0933 | 0.0105 | 17.1618
17.5 | 1.5817 | 0.10181 | 0.0092 | 15.5358
18 | 1.5682 | 0.11003 | 0.0076 | 14.2525
18.5 | 1.5528 | 0.11866 | 0.0052 | 13.0861
19 | 1.538 | 0.12742 | 0.0023 | 12.0703
19.5 | 1.5268 | 0.13615 | -0.0012 | 11.2141

## 105. Re 10M Mach 0.00 (1)
BIGFOIL.COM POLAR EXPORT
GA 30A420
GA 30A420 |  |  |  | Cl Max: | 2.23 | at alpha= | 20 | deg
JavaFoil+Calcfoil stall+Eppler ext transition |  |  |  | L/D Max: | 100.074 | at alpha= | 10.5 | deg
Re: | 10000000 |  |  | Cd Min: | 0.01094 | at alpha= | -1.5 | deg
Mach: | 0 |  |  | Cl=0 at alpha= | -3.0156 | deg
|  |  |  | @ Cl=0.1, Cd= | 0.011258
|  |  |  | @ Cl=0.4, Cd= | 0.01107
|  |  |  | @ Cl=0.6, Cd= | 0.011668
alpha (deg) | Cl | Cd | Cm | Cl/Cd
-20 | -1.355 | 0.08321 | -0.03 | -16.286
-19.5 | -1.354 | 0.07566 | -0.031 | -17.903
-19 | -1.352 | 0.069 | -0.032 | -19.589
-18.5 | -1.345 | 0.06355 | -0.032 | -21.159
-18 | -1.336 | 0.05812 | -0.033 | -22.987
-17.5 | -1.325 | 0.05319 | -0.034 | -24.915
-17 | -1.317 | 0.04651 | -0.036 | -28.316
-16.5 | -1.306 | 0.04067 | -0.037 | -32.123
-16 | -1.298 | 0.03388 | -0.038 | -38.304
-15.5 | -1.283 | 0.02937 | -0.04 | -43.683
-15 | -1.268 | 0.02468 | -0.041 | -51.377
-14.5 | -1.244 | 0.02241 | -0.042 | -55.504
-14 | -1.217 | 0.02 | -0.043 | -60.85
-13.5 | -1.184 | 0.01883 | -0.044 | -62.888
-13 | -1.158 | 0.017 | -0.046 | -68.14
-12.5 | -1.113 | 0.0167 | -0.047 | -66.636
-12 | -1.066 | 0.01527 | -0.047 | -69.768
-11.5 | -1.015 | 0.01514 | -0.048 | -67.065
-11 | -0.964 | 0.01467 | -0.049 | -65.665
-10.5 | -0.91 | 0.01421 | -0.05 | -64.049
-10 | -0.856 | 0.01374 | -0.051 | -62.279
-9.5 | -0.8 | 0.01331 | -0.052 | -60.085
-9 | -0.742 | 0.01293 | -0.052 | -57.423
-8.5 | -0.684 | 0.01258 | -0.053 | -54.394
-8 | -0.625 | 0.01276 | -0.054 | -48.96
-7.5 | -0.565 | 0.01225 | -0.055 | -46.093
-7 | -0.504 | 0.01232 | -0.056 | -40.872
-6.5 | -0.442 | 0.01206 | -0.056 | -36.649
-6 | -0.38 | 0.01191 | -0.057 | -31.877
-5.5 | -0.317 | 0.01155 | -0.058 | -27.416
-5 | -0.253 | 0.01148 | -0.059 | -22.085
-4.5 | -0.19 | 0.0113 | -0.06 | -16.809
-4 | -0.126 | 0.01121 | -0.061 | -11.238
-3.5 | -0.062 | 0.01126 | -0.062 | -5.5
-3 | 0.002 | 0.01097 | -0.062 | 0.208
-2.5 | 0.067 | 0.01117 | -0.063 | 5.965
-2 | 0.131 | 0.01134 | -0.064 | 11.559
-1.5 | 0.196 | 0.01094 | -0.065 | 17.866
-1 | 0.26 | 0.01116 | -0.066 | 23.28
-0.5 | 0.324 | 0.0113 | -0.067 | 28.699
0 | 0.391 | 0.01106 | -0.067 | 35.328
0.5 | 0.455 | 0.01113 | -0.068 | 40.884
1 | 0.519 | 0.01151 | -0.069 | 45.141
1.5 | 0.584 | 0.0116 | -0.07 | 50.34
2 | 0.648 | 0.01187 | -0.071 | 54.597
2.5 | 0.712 | 0.01202 | -0.072 | 59.247
3 | 0.776 | 0.01216 | -0.073 | 63.789
3.5 | 0.839 | 0.01242 | -0.073 | 67.608
4 | 0.903 | 0.01263 | -0.074 | 71.503
4.5 | 0.966 | 0.01287 | -0.075 | 75.091
5 | 1.029 | 0.0131 | -0.076 | 78.526
5.5 | 1.092 | 0.01297 | -0.077 | 84.17
6 | 1.154 | 0.01326 | -0.078 | 86.977
6.5 | 1.215 | 0.01371 | -0.078 | 88.63
7 | 1.277 | 0.01409 | -0.079 | 90.613
7.5 | 1.338 | 0.01457 | -0.08 | 91.769
8 | 1.398 | 0.01492 | -0.081 | 93.661
8.5 | 1.457 | 0.01486 | -0.082 | 98.066
9 | 1.516 | 0.01535 | -0.082 | 98.779
9.5 | 1.574 | 0.01578 | -0.083 | 99.759
10 | 1.631 | 0.01637 | -0.084 | 99.589
10.5 | 1.686 | 0.01685 | -0.085 | 100.074
11 | 1.741 | 0.0174 | -0.085 | 100.067
11.5 | 1.794 | 0.01797 | -0.086 | 99.878
12 | 1.807 | 0.01989 | -0.085 | 90.836
12.5 | 1.852 | 0.02104 | -0.085 | 88.016
13 | 1.896 | 0.0221 | -0.086 | 85.8
13.5 | 1.937 | 0.0231 | -0.087 | 83.836
14 | 1.975 | 0.02433 | -0.087 | 81.196
14.5 | 2.012 | 0.0257 | -0.087 | 78.271
15 | 2.046 | 0.02699 | -0.088 | 75.813
15.5 | 2.077 | 0.02852 | -0.088 | 72.843
16 | 2.106 | 0.03015 | -0.088 | 69.831
16.5 | 2.131 | 0.03196 | -0.089 | 66.687
17 | 2.153 | 0.03415 | -0.089 | 63.062
17.5 | 2.172 | 0.03654 | -0.089 | 59.451
18 | 2.19 | 0.03876 | -0.09 | 56.491
18.5 | 2.204 | 0.04137 | -0.09 | 53.268
19 | 2.215 | 0.04403 | -0.09 | 50.313
19.5 | 2.224 | 0.04692 | -0.09 | 47.402
20 | 2.23 | 0.05008 | -0.091 | 44.539

## 106. Re 10M Mach 0.00 (2)
BIGFOIL.COM POLAR EXPORT
GA 30A420
GA 30A420 |  |  |  | Cl Max: | 1.88 | at alpha= | 20 | deg
XFOIL ncrit=9 |  |  |  | L/D Max: | 151.651 | at alpha= | 7.5 | deg
Re: | 10000000 |  |  | Cd Min: | 0.05298 | at alpha= | 20 | deg
Mach: | 0 |  |  | Cl=0 at alpha= | -3.025 | deg
|  |  |  | @ Cl=0.1, Cd= | 0.00592
|  |  |  | @ Cl=0.4, Cd= | 0.0058687
|  |  |  | @ Cl=0.6, Cd= | 0.006114
alpha (deg) | Cl | Cd | Cm | Cl/Cd
-20 | -1.6627 | 0.02261 | -0.0926 | -73.5383
-19.5 | -1.6421 | 0.02045 | -0.0909 | -80.2983
-19 | -1.6172 | 0.01876 | -0.0888 | -86.2047
-18.5 | -1.5806 | 0.01744 | -0.088 | -90.6307
-18 | -1.5521 | 0.01641 | -0.0849 | -94.5826
-17.5 | -1.5202 | 0.01556 | -0.0819 | -97.6992
-17 | -1.4863 | 0.01477 | -0.079 | -100.6297
-16.5 | -1.4515 | 0.01401 | -0.0761 | -103.6046
-16 | -1.415 | 0.01338 | -0.0731 | -105.7549
-15.5 | -1.3743 | 0.01289 | -0.0707 | -106.6175
-15 | -1.3275 | 0.01244 | -0.0693 | -106.7122
-14.5 | -1.2793 | 0.01199 | -0.0681 | -106.6972
-14 | -1.231 | 0.0115 | -0.0668 | -107.0435
-13.5 | -1.1808 | 0.01105 | -0.0659 | -106.8597
-13 | -1.1287 | 0.01069 | -0.0652 | -105.5847
-12.5 | -1.0767 | 0.0103 | -0.0645 | -104.534
-12 | -1.0237 | 0.00991 | -0.064 | -103.2997
-11.5 | -0.9696 | 0.0096 | -0.0636 | -101
-11 | -0.9157 | 0.00924 | -0.0632 | -99.1017
-10.5 | -0.8603 | 0.00896 | -0.0629 | -96.0156
-10 | -0.8054 | 0.00866 | -0.0626 | -93.0023
-9.5 | -0.7495 | 0.00838 | -0.0625 | -89.4391
-9 | -0.6929 | 0.00814 | -0.0625 | -85.1229
-8.5 | -0.6364 | 0.00789 | -0.0624 | -80.6591
-8 | -0.5791 | 0.00766 | -0.0625 | -75.6005
-7.5 | -0.5215 | 0.00745 | -0.0626 | -70
-6.5 | -0.4057 | 0.00705 | -0.063 | -57.5461
-6 | -0.3478 | 0.00688 | -0.0632 | -50.5523
-5.5 | -0.289 | 0.0067 | -0.0635 | -43.1343
-5 | -0.2308 | 0.00656 | -0.0638 | -35.1829
-4.5 | -0.1721 | 0.00638 | -0.0641 | -26.9749
-4 | -0.114 | 0.00625 | -0.0644 | -18.24
-3.5 | -0.0551 | 0.0061 | -0.0648 | -9.0328
-3 | 0.0029 | 0.006 | -0.065 | 0.48333
-2.5 | 0.0612 | 0.00594 | -0.0653 | 10.303
-2 | 0.1193 | 0.00591 | -0.0656 | 20.1861
-1.5 | 0.1771 | 0.00588 | -0.0658 | 30.119
-1 | 0.2347 | 0.00586 | -0.066 | 40.0512
-0.5 | 0.2925 | 0.00586 | -0.0662 | 49.9147
0 | 0.3502 | 0.00586 | -0.0665 | 59.7611
0.5 | 0.4077 | 0.00587 | -0.0667 | 69.4549
1 | 0.4653 | 0.0059 | -0.0669 | 78.8644
1.5 | 0.5225 | 0.00598 | -0.0671 | 87.3746
2 | 0.5793 | 0.00607 | -0.0673 | 95.4366
2.5 | 0.6357 | 0.00619 | -0.0673 | 102.6979
3 | 0.6916 | 0.00633 | -0.0673 | 109.2575
3.5 | 0.7472 | 0.00647 | -0.0673 | 115.4869
4 | 0.8023 | 0.00663 | -0.0672 | 121.0106
4.5 | 0.8571 | 0.0068 | -0.067 | 126.0441
5 | 0.9119 | 0.00696 | -0.0669 | 131.0201
5.5 | 0.966 | 0.00713 | -0.0667 | 135.4839
6 | 1.0183 | 0.00723 | -0.0661 | 140.8437
6.5 | 1.0683 | 0.00729 | -0.0653 | 146.5432
7 | 1.1174 | 0.00743 | -0.0642 | 150.3903
7.5 | 1.1662 | 0.00769 | -0.063 | 151.6515
8 | 1.2133 | 0.00803 | -0.0615 | 151.0959
8.5 | 1.254 | 0.00838 | -0.0588 | 149.642
9 | 1.2942 | 0.00881 | -0.056 | 146.9012
9.5 | 1.3333 | 0.00927 | -0.0531 | 143.8296
10.5 | 1.4288 | 0.01049 | -0.0518 | 136.2059
11 | 1.4649 | 0.01118 | -0.0489 | 131.0286
11.5 | 1.5012 | 0.01201 | -0.0465 | 124.9958
12 | 1.5379 | 0.01289 | -0.0443 | 119.3095
12.5 | 1.5749 | 0.01384 | -0.0423 | 113.7934
13 | 1.608 | 0.01501 | -0.0401 | 107.1286
13.5 | 1.6393 | 0.01636 | -0.0378 | 100.2017
14 | 1.67 | 0.01781 | -0.0358 | 93.7675
14.5 | 1.6992 | 0.01942 | -0.0337 | 87.4974
15 | 1.7242 | 0.02138 | -0.0316 | 80.6455
15.5 | 1.7479 | 0.0235 | -0.0295 | 74.3787
16 | 1.7718 | 0.02572 | -0.0278 | 68.888
16.5 | 1.7909 | 0.02835 | -0.0259 | 63.1711
17 | 1.8123 | 0.03092 | -0.0244 | 58.6125
17.5 | 1.8275 | 0.03406 | -0.0228 | 53.6553
18 | 1.8447 | 0.03709 | -0.0215 | 49.7358
18.5 | 1.8552 | 0.04079 | -0.0201 | 45.4817
19 | 1.8683 | 0.04433 | -0.019 | 42.1453
19.5 | 1.8758 | 0.04844 | -0.018 | 38.7242
20 | 1.88 | 0.05298 | -0.0171 | 35.4851

## 107. Re 10M Mach 0.10 (1)
BIGFOIL.COM POLAR EXPORT
GA 30A420
GA 30A420 |  |  |  | Cl Max: | 2.215 | at alpha= | 20 | deg
JavaFoil+Calcfoil stall+Eppler ext transition |  |  |  | L/D Max: | 99.578 | at alpha= | 10.5 | deg
Re: | 10000000 |  |  | Cd Min: | 0.01096 | at alpha= | -1.5 | deg
Mach: | 0.1 |  |  | Cl=0 at alpha= | -3.0156 | deg
|  |  |  | @ Cl=0.1, Cd= | 0.011231
|  |  |  | @ Cl=0.4, Cd= | 0.011079
|  |  |  | @ Cl=0.6, Cd= | 0.011707
alpha (deg) | Cl | Cd | Cm | Cl/Cd
-20 | -1.327 | 0.08731 | -0.03 | -15.199
-19.5 | -1.327 | 0.08063 | -0.03 | -16.463
-19 | -1.326 | 0.07423 | -0.031 | -17.864
-18.5 | -1.325 | 0.06638 | -0.032 | -19.964
-18 | -1.318 | 0.06101 | -0.033 | -21.604
-17.5 | -1.309 | 0.05583 | -0.034 | -23.455
-17 | -1.301 | 0.04971 | -0.035 | -26.171
-16.5 | -1.291 | 0.04379 | -0.037 | -29.486
-16 | -1.284 | 0.03654 | -0.038 | -35.142
-15.5 | -1.271 | 0.03156 | -0.039 | -40.279
-15 | -1.259 | 0.02619 | -0.041 | -48.062
-14.5 | -1.238 | 0.0234 | -0.042 | -52.896
-14 | -1.213 | 0.02068 | -0.043 | -58.639
-13.5 | -1.182 | 0.01929 | -0.044 | -61.28
-13 | -1.147 | 0.01768 | -0.046 | -64.874
-12.5 | -1.115 | 0.01688 | -0.047 | -66.057
-12 | -1.068 | 0.01544 | -0.048 | -69.151
-11.5 | -1.018 | 0.0153 | -0.048 | -66.534
-11 | -0.966 | 0.01474 | -0.049 | -65.571
-10.5 | -0.913 | 0.01425 | -0.05 | -64.083
-10 | -0.859 | 0.01387 | -0.051 | -61.889
-9.5 | -0.803 | 0.0134 | -0.052 | -59.896
-9 | -0.745 | 0.01301 | -0.053 | -57.283
-8.5 | -0.687 | 0.01272 | -0.053 | -54.014
-8 | -0.627 | 0.01285 | -0.054 | -48.842
-7.5 | -0.567 | 0.01226 | -0.055 | -46.257
-7 | -0.506 | 0.01233 | -0.056 | -41.027
-6.5 | -0.444 | 0.01214 | -0.057 | -36.577
-6 | -0.381 | 0.01191 | -0.058 | -32.014
-5.5 | -0.318 | 0.01157 | -0.058 | -27.494
-5 | -0.255 | 0.01147 | -0.059 | -22.207
-4.5 | -0.191 | 0.01126 | -0.06 | -16.943
-4 | -0.127 | 0.01118 | -0.061 | -11.328
-3.5 | -0.062 | 0.01136 | -0.062 | -5.479
-3 | 0.002 | 0.01099 | -0.063 | 0.209
-2.5 | 0.067 | 0.01114 | -0.064 | 6.009
-2 | 0.132 | 0.01132 | -0.064 | 11.637
-1.5 | 0.196 | 0.01096 | -0.065 | 17.932
-1 | 0.261 | 0.01117 | -0.066 | 23.372
-0.5 | 0.326 | 0.01123 | -0.067 | 29.015
0 | 0.392 | 0.01107 | -0.068 | 35.452
0.5 | 0.457 | 0.01114 | -0.069 | 41.036
1 | 0.522 | 0.01155 | -0.07 | 45.203
1.5 | 0.587 | 0.01166 | -0.07 | 50.3
2 | 0.651 | 0.01189 | -0.071 | 54.753
2.5 | 0.715 | 0.01204 | -0.072 | 59.44
3 | 0.78 | 0.0122 | -0.073 | 63.915
3.5 | 0.844 | 0.01248 | -0.074 | 67.618
4 | 0.907 | 0.01266 | -0.075 | 71.675
4.5 | 0.971 | 0.01294 | -0.075 | 75.043
5 | 1.034 | 0.01314 | -0.076 | 78.682
5.5 | 1.097 | 0.01304 | -0.077 | 84.1
6 | 1.159 | 0.0133 | -0.078 | 87.173
6.5 | 1.221 | 0.01378 | -0.079 | 88.611
7 | 1.283 | 0.01418 | -0.08 | 90.473
7.5 | 1.344 | 0.01469 | -0.08 | 91.463
8 | 1.404 | 0.01505 | -0.081 | 93.32
8.5 | 1.464 | 0.01497 | -0.082 | 97.773
9 | 1.523 | 0.01545 | -0.083 | 98.591
9.5 | 1.581 | 0.01593 | -0.084 | 99.284
10 | 1.638 | 0.01649 | -0.084 | 99.334
10.5 | 1.693 | 0.01701 | -0.085 | 99.578
11 | 1.748 | 0.01761 | -0.086 | 99.251
11.5 | 1.765 | 0.01931 | -0.085 | 91.414
12 | 1.812 | 0.02015 | -0.085 | 89.951
12.5 | 1.857 | 0.02135 | -0.086 | 86.996
13 | 1.901 | 0.02245 | -0.086 | 84.668
13.5 | 1.941 | 0.02353 | -0.087 | 82.47
14 | 1.978 | 0.02484 | -0.087 | 79.653
14.5 | 2.014 | 0.02618 | -0.088 | 76.944
15 | 2.048 | 0.02761 | -0.088 | 74.158
15.5 | 2.078 | 0.02913 | -0.088 | 71.336
16 | 2.105 | 0.03083 | -0.089 | 68.291
16.5 | 2.13 | 0.03268 | -0.089 | 65.16
17 | 2.15 | 0.03516 | -0.089 | 61.152
17.5 | 2.168 | 0.03744 | -0.089 | 57.906
18 | 2.183 | 0.03996 | -0.09 | 54.621
18.5 | 2.194 | 0.0427 | -0.09 | 51.392
19 | 2.204 | 0.04556 | -0.09 | 48.371
19.5 | 2.21 | 0.0486 | -0.091 | 45.477
20 | 2.215 | 0.0517 | -0.091 | 42.839

## 108. Re 10M Mach 0.10 (2)
BIGFOIL.COM POLAR EXPORT
GA 30A420
GA 30A420 |  |  |  | Cl Max: | 1.8763 | at alpha= | 20 | deg
XFOIL ncrit=9 |  |  |  | L/D Max: | 151.239 | at alpha= | 7.5 | deg
Re: | 10000000 |  |  | Cd Min: | 0.05531 | at alpha= | 20 | deg
Mach: | 0.1 |  |  | Cl=0 at alpha= | -3.0257 | deg
|  |  |  | @ Cl=0.1, Cd= | 0.0059303
|  |  |  | @ Cl=0.4, Cd= | 0.00588
|  |  |  | @ Cl=0.6, Cd= | 0.0061263
alpha (deg) | Cl | Cd | Cm | Cl/Cd
-20 | -1.6571 | 0.02471 | -0.0963 | -67.0619
-19.5 | -1.64 | 0.02198 | -0.095 | -74.6133
-19 | -1.6184 | 0.01988 | -0.093 | -81.4085
-18.5 | -1.5865 | 0.01827 | -0.0917 | -86.8363
-18 | -1.5567 | 0.01702 | -0.089 | -91.463
-17.5 | -1.5268 | 0.01605 | -0.0857 | -95.1277
-17 | -1.4918 | 0.01525 | -0.0829 | -97.823
-16.5 | -1.4568 | 0.01443 | -0.0799 | -100.9563
-16 | -1.4201 | 0.01371 | -0.0769 | -103.5813
-15.5 | -1.3831 | 0.01314 | -0.0736 | -105.2588
-15 | -1.3372 | 0.01264 | -0.0718 | -105.7911
-14.5 | -1.2885 | 0.0122 | -0.0704 | -105.6148
-14 | -1.2397 | 0.01171 | -0.0691 | -105.8668
-13.5 | -1.1898 | 0.01121 | -0.0679 | -106.1374
-13 | -1.1376 | 0.01081 | -0.067 | -105.2359
-12.5 | -1.0847 | 0.01045 | -0.0662 | -103.799
-12 | -1.0316 | 0.01002 | -0.0655 | -102.9541
-11.5 | -0.9771 | 0.0097 | -0.065 | -100.732
-11 | -0.9226 | 0.00934 | -0.0644 | -98.7794
-10.5 | -0.8669 | 0.00903 | -0.0641 | -96.0022
-10 | -0.8114 | 0.00873 | -0.0637 | -92.9439
-9.5 | -0.755 | 0.00846 | -0.0635 | -89.2435
-9 | -0.6981 | 0.00819 | -0.0634 | -85.2381
-8.5 | -0.6411 | 0.00793 | -0.0633 | -80.8449
-8 | -0.5832 | 0.00771 | -0.0633 | -75.642
-7.5 | -0.5252 | 0.00749 | -0.0634 | -70.1202
-7 | -0.4671 | 0.00728 | -0.0635 | -64.1621
-6.5 | -0.4086 | 0.00707 | -0.0637 | -57.7935
-6 | -0.3502 | 0.0069 | -0.0638 | -50.7536
-5.5 | -0.2911 | 0.00671 | -0.0641 | -43.383
-5 | -0.2324 | 0.00657 | -0.0643 | -35.3729
-4.5 | -0.1731 | 0.0064 | -0.0647 | -27.0469
-4 | -0.1147 | 0.00626 | -0.0649 | -18.3227
-3.5 | -0.0554 | 0.00612 | -0.0652 | -9.0523
-3 | 0.003 | 0.00601 | -0.0655 | 0.49917
-2.5 | 0.0615 | 0.00595 | -0.0657 | 10.3361
-2 | 0.12 | 0.00592 | -0.066 | 20.2703
-1.5 | 0.1782 | 0.0059 | -0.0662 | 30.2034
-1 | 0.2361 | 0.00587 | -0.0663 | 40.2215
-0.5 | 0.2942 | 0.00587 | -0.0666 | 50.1193
0 | 0.3523 | 0.00588 | -0.0668 | 59.915
0.5 | 0.4102 | 0.00588 | -0.067 | 69.7619
1 | 0.4681 | 0.00592 | -0.0672 | 79.0709
1.5 | 0.5257 | 0.00599 | -0.0674 | 87.7629
2 | 0.5828 | 0.00609 | -0.0675 | 95.6979
2.5 | 0.6396 | 0.00621 | -0.0676 | 102.9952
3 | 0.6957 | 0.00635 | -0.0675 | 109.5591
3.5 | 0.7516 | 0.00649 | -0.0674 | 115.8089
4 | 0.8071 | 0.00665 | -0.0673 | 121.3684
4.5 | 0.8621 | 0.00683 | -0.0671 | 126.2225
5 | 0.917 | 0.007 | -0.0669 | 131
5.5 | 0.9714 | 0.00717 | -0.0666 | 135.4812
6 | 1.024 | 0.00728 | -0.066 | 140.6593
6.5 | 1.0743 | 0.00734 | -0.0651 | 146.3624
7 | 1.1234 | 0.00748 | -0.0639 | 150.1872
7.5 | 1.1721 | 0.00775 | -0.0626 | 151.2387
8 | 1.2177 | 0.00808 | -0.0607 | 150.7054
8.5 | 1.2583 | 0.00847 | -0.0578 | 148.5596
9 | 1.2984 | 0.00892 | -0.0549 | 145.5605
9.5 | 1.3379 | 0.0094 | -0.052 | 142.3298
10 | 1.3858 | 0.01001 | -0.0512 | 138.4416
10.5 | 1.4321 | 0.01068 | -0.0503 | 134.0918
11 | 1.4693 | 0.01142 | -0.0476 | 128.6602
11.5 | 1.5059 | 0.01229 | -0.0451 | 122.5305
12 | 1.5426 | 0.01324 | -0.0429 | 116.5106
12.5 | 1.5799 | 0.01422 | -0.0409 | 111.1041
13 | 1.6135 | 0.01544 | -0.0387 | 104.5013
13.5 | 1.6442 | 0.01689 | -0.0363 | 97.3475
14 | 1.6738 | 0.01847 | -0.0341 | 90.6226
14.5 | 1.7033 | 0.02015 | -0.0321 | 84.531
15 | 1.7283 | 0.02218 | -0.03 | 77.9216
15.5 | 1.7505 | 0.02451 | -0.0278 | 71.4198
16 | 1.7742 | 0.02684 | -0.0261 | 66.1028
16.5 | 1.7929 | 0.02959 | -0.0242 | 60.5914
17 | 1.8131 | 0.03234 | -0.0226 | 56.0637
17.5 | 1.828 | 0.03557 | -0.021 | 51.3916
18 | 1.8443 | 0.03879 | -0.0197 | 47.5458
18.5 | 1.8527 | 0.04278 | -0.0182 | 43.3076
19 | 1.8664 | 0.04633 | -0.0172 | 40.2849
19.5 | 1.8718 | 0.05075 | -0.0162 | 36.8828
20 | 1.8763 | 0.05531 | -0.0153 | 33.9233

## 109. Re 10M Mach 0.25 (1)
BIGFOIL.COM POLAR EXPORT
GA 30A420
GA 30A420 |  |  |  | Cl Max: | 2.12 | at alpha= | 18 | deg
JavaFoil+Calcfoil stall+Eppler ext transition |  |  |  | L/D Max: | 97.367 | at alpha= | 9 | deg
Re: | 10000000 |  |  | Cd Min: | 0.01105 | at alpha= | -1.5 | deg
Mach: | 0.25 |  |  | Cl=0 at alpha= | -3.0152 | deg
|  |  |  | @ Cl=0.1, Cd= | 0.011286
|  |  |  | @ Cl=0.4, Cd= | 0.011466
|  |  |  | @ Cl=0.6, Cd= | 0.011803
alpha (deg) | Cl | Cd | Cm | Cl/Cd
-20 | -1.098 | 0.11757 | -0.028 | -9.337
-19.5 | -1.12 | 0.11109 | -0.029 | -10.078
-19 | -1.142 | 0.1 | -0.03 | -11.425
-18.5 | -1.161 | 0.09064 | -0.031 | -12.813
-18 | -1.178 | 0.08012 | -0.032 | -14.705
-17.5 | -1.19 | 0.07189 | -0.034 | -16.549
-17 | -1.195 | 0.06546 | -0.035 | -18.256
-16.5 | -1.198 | 0.05854 | -0.036 | -20.463
-16 | -1.198 | 0.05149 | -0.037 | -23.259
-15.5 | -1.189 | 0.04712 | -0.038 | -25.225
-15 | -1.184 | 0.03959 | -0.04 | -29.909
-14.5 | -1.177 | 0.03355 | -0.041 | -35.084
-14 | -1.167 | 0.02776 | -0.043 | -42.039
-13.5 | -1.154 | 0.02354 | -0.045 | -49.025
-13 | -1.131 | 0.02046 | -0.046 | -55.283
-12.5 | -1.101 | 0.01901 | -0.047 | -57.934
-12 | -1.076 | 0.01644 | -0.049 | -65.449
-11.5 | -1.029 | 0.01618 | -0.05 | -63.595
-11 | -0.979 | 0.01551 | -0.051 | -63.146
-10.5 | -0.928 | 0.01499 | -0.051 | -61.903
-10 | -0.874 | 0.01445 | -0.052 | -60.485
-9.5 | -0.818 | 0.01392 | -0.053 | -58.79
-9 | -0.761 | 0.01341 | -0.054 | -56.751
-8.5 | -0.702 | 0.01307 | -0.055 | -53.735
-8 | -0.642 | 0.01309 | -0.056 | -49.054
-7.5 | -0.581 | 0.01258 | -0.057 | -46.181
-7 | -0.518 | 0.01232 | -0.057 | -42.097
-6.5 | -0.455 | 0.01235 | -0.058 | -36.87
-6 | -0.391 | 0.01209 | -0.059 | -32.367
-5.5 | -0.327 | 0.01176 | -0.06 | -27.767
-5 | -0.261 | 0.01194 | -0.061 | -21.882
-4.5 | -0.196 | 0.01124 | -0.062 | -17.42
-4 | -0.13 | 0.01129 | -0.063 | -11.517
-3.5 | -0.064 | 0.01119 | -0.064 | -5.713
-3 | 0.002 | 0.01114 | -0.064 | 0.211
-2.5 | 0.069 | 0.0113 | -0.065 | 6.084
-2 | 0.135 | 0.01127 | -0.066 | 12.011
-1.5 | 0.202 | 0.01105 | -0.067 | 18.265
-1 | 0.268 | 0.01134 | -0.068 | 23.669
-0.5 | 0.335 | 0.01139 | -0.069 | 29.378
0 | 0.403 | 0.01147 | -0.07 | 35.149
0.5 | 0.47 | 0.01126 | -0.071 | 41.743
1 | 0.536 | 0.01165 | -0.071 | 46.015
1.5 | 0.603 | 0.01181 | -0.072 | 51.012
2 | 0.669 | 0.01205 | -0.073 | 55.496
2.5 | 0.735 | 0.01188 | -0.074 | 61.853
3 | 0.801 | 0.01234 | -0.075 | 64.87
3.5 | 0.866 | 0.0127 | -0.076 | 68.193
4 | 0.932 | 0.01294 | -0.077 | 72.031
4.5 | 0.997 | 0.01319 | -0.077 | 75.56
5 | 1.062 | 0.01346 | -0.078 | 78.896
5.5 | 1.126 | 0.01374 | -0.079 | 81.943
6 | 1.19 | 0.0137 | -0.08 | 86.869
6.5 | 1.253 | 0.01425 | -0.081 | 87.933
7 | 1.316 | 0.01466 | -0.082 | 89.745
7.5 | 1.378 | 0.01522 | -0.083 | 90.561
8 | 1.44 | 0.01561 | -0.083 | 92.194
8.5 | 1.5 | 0.01561 | -0.084 | 96.116
9 | 1.56 | 0.01602 | -0.085 | 97.367
9.5 | 1.619 | 0.01675 | -0.086 | 96.661
10 | 1.676 | 0.01736 | -0.087 | 96.529
10.5 | 1.731 | 0.01782 | -0.087 | 97.134
11 | 1.746 | 0.0199 | -0.086 | 87.728
11.5 | 1.793 | 0.02093 | -0.087 | 85.676
12 | 1.839 | 0.02188 | -0.087 | 84.036
12.5 | 1.882 | 0.02329 | -0.088 | 80.784
13 | 1.922 | 0.02454 | -0.088 | 78.297
13.5 | 1.957 | 0.02604 | -0.089 | 75.166
14 | 1.99 | 0.02766 | -0.089 | 71.953
14.5 | 2.021 | 0.02937 | -0.089 | 68.808
15 | 2.049 | 0.03102 | -0.09 | 66.039
15.5 | 2.071 | 0.03322 | -0.09 | 62.332
16 | 2.09 | 0.03537 | -0.09 | 59.097
16.5 | 2.104 | 0.03813 | -0.09 | 55.186
17 | 2.115 | 0.04107 | -0.091 | 51.492
17.5 | 2.119 | 0.04411 | -0.091 | 48.051
18 | 2.12 | 0.04753 | -0.091 | 44.602
18.5 | 2.116 | 0.05108 | -0.091 | 41.429
19 | 2.108 | 0.05494 | -0.091 | 38.364
19.5 | 2.095 | 0.05928 | -0.092 | 35.342
20 | 2.077 | 0.06414 | -0.092 | 32.387

## 110. Re 10M Mach 0.25 (2)
BIGFOIL.COM POLAR EXPORT
GA 30A420
GA 30A420 |  |  |  | Cl Max: | 1.8243 | at alpha= | 19 | deg
XFOIL ncrit=9 |  |  |  | L/D Max: | 148.023 | at alpha= | 7 | deg
Re: | 10000000 |  |  | Cd Min: | 0.07174 | at alpha= | 20 | deg
Mach: | 0.25 |  |  | Cl=0 at alpha= | -3.0287 | deg
|  |  |  | @ Cl=0.1, Cd= | 0.0059961
|  |  |  | @ Cl=0.4, Cd= | 0.005982
|  |  |  | @ Cl=0.6, Cd= | 0.0061768
alpha (deg) | Cl | Cd | Cm | Cl/Cd
-20 | -1.5542 | 0.04771 | -0.1016 | -32.576
-19.5 | -1.5811 | 0.0386 | -0.1059 | -40.9611
-19 | -1.585 | 0.03185 | -0.1089 | -49.7645
-18.5 | -1.577 | 0.02688 | -0.1099 | -58.6682
-18 | -1.5625 | 0.02305 | -0.1095 | -67.7874
-17.5 | -1.5432 | 0.02037 | -0.107 | -75.7585
-17 | -1.5192 | 0.01849 | -0.1035 | -82.1633
-16.5 | -1.4872 | 0.01708 | -0.1001 | -87.0726
-16 | -1.4507 | 0.01597 | -0.0967 | -90.8391
-15.5 | -1.4107 | 0.01506 | -0.0934 | -93.672
-15 | -1.3724 | 0.01413 | -0.0896 | -97.1267
-14.5 | -1.3323 | 0.01336 | -0.0857 | -99.7231
-14 | -1.2884 | 0.01278 | -0.0822 | -100.8138
-13.5 | -1.2366 | 0.01225 | -0.08 | -100.9469
-13 | -1.184 | 0.01168 | -0.0779 | -101.3699
-12.5 | -1.1305 | 0.01115 | -0.076 | -101.3901
-12 | -1.0745 | 0.01071 | -0.0746 | -100.3268
-11.5 | -1.0181 | 0.01027 | -0.0732 | -99.1334
-11 | -0.9613 | 0.00986 | -0.072 | -97.4949
-10.5 | -0.9029 | 0.0095 | -0.0711 | -95.0421
-10 | -0.8449 | 0.00913 | -0.0701 | -92.5411
-9.5 | -0.7863 | 0.0088 | -0.0693 | -89.3523
-9 | -0.7265 | 0.0085 | -0.0688 | -85.4706
-8.5 | -0.667 | 0.00822 | -0.0682 | -81.1436
-8 | -0.6067 | 0.00793 | -0.0679 | -76.5069
-7.5 | -0.5464 | 0.00768 | -0.0675 | -71.1458
-7 | -0.4854 | 0.00745 | -0.0674 | -65.1544
-6.5 | -0.4244 | 0.00724 | -0.0673 | -58.6188
-6 | -0.3635 | 0.00704 | -0.0672 | -51.6335
-5.5 | -0.302 | 0.00684 | -0.0673 | -44.152
-5 | -0.2412 | 0.00668 | -0.0673 | -36.1078
-4.5 | -0.1795 | 0.00649 | -0.0675 | -27.6579
-4 | -0.1187 | 0.00636 | -0.0676 | -18.6635
-3.5 | -0.0575 | 0.00619 | -0.0678 | -9.2892
-3 | 0.0035 | 0.00609 | -0.068 | 0.57471
-2.5 | 0.0639 | 0.00602 | -0.0681 | 10.6146
-2 | 0.1242 | 0.00598 | -0.0682 | 20.7692
-1.5 | 0.1845 | 0.00596 | -0.0683 | 30.9564
-1 | 0.2445 | 0.00595 | -0.0684 | 41.0924
-0.5 | 0.3041 | 0.00594 | -0.0684 | 51.1953
0 | 0.364 | 0.00597 | -0.0685 | 60.9715
0.5 | 0.4238 | 0.00599 | -0.0686 | 70.7513
1 | 0.4834 | 0.00601 | -0.0687 | 80.4326
1.5 | 0.5429 | 0.00608 | -0.0688 | 89.2928
2 | 0.6019 | 0.00618 | -0.0688 | 97.3948
2.5 | 0.6605 | 0.0063 | -0.0687 | 104.8413
3 | 0.7183 | 0.00646 | -0.0685 | 111.192
3.5 | 0.7758 | 0.00662 | -0.0682 | 117.1903
4 | 0.8329 | 0.00679 | -0.0678 | 122.6657
4.5 | 0.8893 | 0.00698 | -0.0673 | 127.4069
5 | 0.9449 | 0.0072 | -0.0667 | 131.2361
5.5 | 0.9998 | 0.00741 | -0.0659 | 134.9258
6 | 1.0536 | 0.00755 | -0.065 | 139.5497
6.5 | 1.105 | 0.00763 | -0.0636 | 144.8231
7 | 1.1531 | 0.00779 | -0.0616 | 148.0231
7.5 | 1.1959 | 0.00809 | -0.0584 | 147.8245
8 | 1.2418 | 0.00852 | -0.056 | 145.7512
8.5 | 1.2849 | 0.009 | -0.0531 | 142.7667
9 | 1.3239 | 0.00958 | -0.0495 | 138.1942
10 | 1.4161 | 0.01112 | -0.0461 | 127.3471
10.5 | 1.4547 | 0.012 | -0.0432 | 121.225
11 | 1.4936 | 0.013 | -0.0406 | 114.8923
11.5 | 1.5321 | 0.01411 | -0.0381 | 108.5826
12 | 1.567 | 0.01548 | -0.0355 | 101.2274
12.5 | 1.6004 | 0.01704 | -0.0329 | 93.9202
13 | 1.6335 | 0.01867 | -0.0306 | 87.4933
13.5 | 1.6632 | 0.02062 | -0.0281 | 80.6596
14 | 1.6892 | 0.02287 | -0.0256 | 73.861
14.5 | 1.7128 | 0.0254 | -0.0232 | 67.4331
15 | 1.7371 | 0.028 | -0.021 | 62.0393
15.5 | 1.7562 | 0.03104 | -0.0188 | 56.5786
16 | 1.7709 | 0.03457 | -0.0167 | 51.2265
16.5 | 1.7879 | 0.03798 | -0.0149 | 47.0748
17 | 1.797 | 0.04214 | -0.0131 | 42.6436
17.5 | 1.81 | 0.04607 | -0.0116 | 39.288
18 | 1.8152 | 0.05075 | -0.0102 | 35.7675
18.5 | 1.8225 | 0.05536 | -0.0091 | 32.9209
19 | 1.8243 | 0.06051 | -0.0081 | 30.1487
19.5 | 1.8222 | 0.06619 | -0.0075 | 27.5298
20 | 1.8218 | 0.07174 | -0.0071 | 25.3945

## 111. Re 10M Mach 0.50 (1)
BIGFOIL.COM POLAR EXPORT
GA 30A420
GA 30A420 |  |  |  | Cl Max: | 1.813 | at alpha= | 12 | deg
JavaFoil+Calcfoil stall+Eppler ext transition |  |  |  | L/D Max: | 84.253 | at alpha= | 7 | deg
Re: | 10000000 |  |  | Cd Min: | 0.01156 | at alpha= | -3.5 | deg
Mach: | 0.5 |  |  | Cl=0 at alpha= | -3.0203 | deg
|  |  |  | @ Cl=0.1, Cd= | 0.01167
|  |  |  | @ Cl=0.4, Cd= | 0.012034
|  |  |  | @ Cl=0.6, Cd= | 0.012571
alpha (deg) | Cl | Cd | Cm | Cl/Cd
-20 | -1.022 | 0.17993 | -0.027 | -5.679
-19.5 | -0.991 | 0.17444 | -0.027 | -5.678
-19 | -0.96 | 0.16679 | -0.027 | -5.756
-18.5 | -0.939 | 0.14655 | -0.03 | -6.408
-18 | -0.912 | 0.13383 | -0.031 | -6.818
-17.5 | -0.883 | 0.12757 | -0.031 | -6.92
-17 | -0.851 | 0.12264 | -0.031 | -6.943
-16.5 | -0.818 | 0.12122 | -0.031 | -6.75
-16 | -0.784 | 0.11898 | -0.03 | -6.592
-15.5 | -0.753 | 0.11639 | -0.03 | -6.466
-15 | -0.725 | 0.12151 | -0.031 | -5.966
-14.5 | -0.699 | 0.10969 | -0.033 | -6.372
-14 | -0.669 | 0.10314 | -0.034 | -6.491
-13.5 | -0.639 | 0.09675 | -0.034 | -6.61
-13 | -0.607 | 0.09443 | -0.034 | -6.424
-12.5 | -0.574 | 0.0919 | -0.033 | -6.245
-12 | -0.547 | 0.08949 | -0.035 | -6.109
-11.5 | -0.521 | 0.07845 | -0.038 | -6.647
-11 | -0.666 | 0.05254 | -0.046 | -12.666
-10.5 | -0.781 | 0.03598 | -0.05 | -21.704
-10 | -0.816 | 0.02539 | -0.055 | -32.134
-9.5 | -0.817 | 0.01935 | -0.058 | -42.236
-9 | -0.798 | 0.01659 | -0.06 | -48.121
-8.5 | -0.749 | 0.01543 | -0.061 | -48.539
-8 | -0.693 | 0.0146 | -0.062 | -47.47
-7.5 | -0.633 | 0.01402 | -0.063 | -45.143
-7 | -0.569 | 0.014 | -0.064 | -40.599
-6.5 | -0.502 | 0.01316 | -0.065 | -38.143
-6 | -0.433 | 0.01319 | -0.066 | -32.821
-5.5 | -0.362 | 0.01289 | -0.067 | -28.085
-5 | -0.29 | 0.01267 | -0.068 | -22.907
-4.5 | -0.218 | 0.01183 | -0.069 | -18.419
-4 | -0.145 | 0.01171 | -0.07 | -12.369
-3.5 | -0.071 | 0.01156 | -0.071 | -6.166
-3 | 0.003 | 0.01181 | -0.072 | 0.222
-2.5 | 0.077 | 0.01158 | -0.073 | 6.63
-2 | 0.151 | 0.01187 | -0.074 | 12.718
-1.5 | 0.225 | 0.01199 | -0.075 | 18.786
-1 | 0.299 | 0.01158 | -0.076 | 25.863
-0.5 | 0.374 | 0.012 | -0.077 | 31.133
0 | 0.45 | 0.0121 | -0.078 | 37.207
0.5 | 0.525 | 0.01223 | -0.079 | 42.877
1 | 0.599 | 0.01257 | -0.08 | 47.619
1.5 | 0.673 | 0.01264 | -0.081 | 53.222
2 | 0.746 | 0.013 | -0.082 | 57.386
2.5 | 0.819 | 0.01321 | -0.083 | 62.032
3 | 0.893 | 0.01364 | -0.084 | 65.45
3.5 | 0.965 | 0.01397 | -0.085 | 69.082
4 | 1.038 | 0.01436 | -0.086 | 72.248
4.5 | 1.109 | 0.01472 | -0.087 | 75.38
5 | 1.18 | 0.0151 | -0.087 | 78.152
5.5 | 1.25 | 0.01583 | -0.088 | 79.014
6 | 1.32 | 0.01656 | -0.089 | 79.686
6.5 | 1.388 | 0.01655 | -0.09 | 83.862
7 | 1.455 | 0.01727 | -0.091 | 84.253
7.5 | 1.489 | 0.0193 | -0.09 | 77.136
8 | 1.546 | 0.02027 | -0.091 | 76.298
8.5 | 1.601 | 0.02083 | -0.091 | 76.874
9 | 1.653 | 0.02221 | -0.092 | 74.432
9.5 | 1.7 | 0.02376 | -0.093 | 71.523
10 | 1.739 | 0.02555 | -0.093 | 68.067
10.5 | 1.773 | 0.02752 | -0.093 | 64.416
11 | 1.797 | 0.03009 | -0.094 | 59.731
11.5 | 1.811 | 0.03337 | -0.094 | 54.268
12 | 1.813 | 0.03721 | -0.094 | 48.725
12.5 | 1.796 | 0.0414 | -0.094 | 43.389
13 | 1.747 | 0.04638 | -0.094 | 37.678
13.5 | 1.6 | 0.05393 | -0.093 | 29.677
14 | 1.129 | 0.07052 | -0.091 | 16.007
14.5 | 1.147 | 0.08129 | -0.09 | 14.11
15 | 1.147 | 0.10308 | -0.085 | 11.13
15.5 | 1.218 | 0.07724 | -0.092 | 15.766
16 | 1.216 | 0.10154 | -0.088 | 11.972
16.5 | 1.215 | 0.13092 | -0.083 | 9.279
17 | 1.213 | 0.16576 | -0.076 | 7.319

## 112. Re 10M Mach 0.50 (2)
BIGFOIL.COM POLAR EXPORT
GA 30A420
GA 30A420 |  |  |  | Cl Max: | 1.6689 | at alpha= | 14.5 | deg
XFOIL ncrit=9 |  |  |  | L/D Max: | 124.286 | at alpha= | 5.5 | deg
Re: | 10000000 |  |  | Cd Min: | 0.13298 | at alpha= | 19.5 | deg
Mach: | 0.5 |  |  | Cl=0 at alpha= | -3.0222 | deg
|  |  |  | @ Cl=0.1, Cd= | 0.0063863
|  |  |  | @ Cl=0.4, Cd= | 0.0063356
|  |  |  | @ Cl=0.6, Cd= | 0.0065222
alpha (deg) | Cl | Cd | Cm | Cl/Cd
-17 | -0.7947 | 0.118 | -0.0828 | -6.7347
-16.5 | -0.834 | 0.10616 | -0.0909 | -7.8561
-16 | -0.8741 | 0.09476 | -0.0986 | -9.2244
-15.5 | -0.9179 | 0.08347 | -0.1061 | -10.9968
-15 | -0.963 | 0.07254 | -0.1131 | -13.2754
-14.5 | -1.01 | 0.06196 | -0.1195 | -16.3008
-14 | -1.0553 | 0.05175 | -0.1252 | -20.3923
-13.5 | -1.097 | 0.0417 | -0.1306 | -26.307
-13 | -1.1324 | 0.03106 | -0.1375 | -36.4585
-12.5 | -1.1596 | 0.02217 | -0.1416 | -52.3049
-12 | -1.1722 | 0.01722 | -0.1364 | -68.072
-11.5 | -1.1562 | 0.01445 | -0.1281 | -80.0138
-11 | -1.1145 | 0.01286 | -0.12 | -86.6641
-10.5 | -1.0641 | 0.01195 | -0.1124 | -89.046
-10 | -0.998 | 0.01123 | -0.1071 | -88.8691
-9.5 | -0.9292 | 0.01057 | -0.1025 | -87.9092
-9 | -0.8581 | 0.01006 | -0.0987 | -85.2982
-8.5 | -0.7867 | 0.00954 | -0.0954 | -82.4633
-8 | -0.715 | 0.00911 | -0.0924 | -78.4852
-7.5 | -0.6424 | 0.00869 | -0.09 | -73.9241
-7 | -0.5701 | 0.00832 | -0.0878 | -68.5216
-6.5 | -0.4978 | 0.00799 | -0.086 | -62.3029
-6 | -0.425 | 0.00769 | -0.0845 | -55.2666
-5.5 | -0.3531 | 0.00744 | -0.0832 | -47.4597
-5 | -0.2805 | 0.00718 | -0.0822 | -39.0669
-4.5 | -0.209 | 0.00699 | -0.0812 | -29.8999
-4 | -0.1373 | 0.00677 | -0.0805 | -20.2806
-3.5 | -0.0667 | 0.00662 | -0.0798 | -10.0755
-3 | 0.0031 | 0.00649 | -0.0791 | 0.47766
-2.5 | 0.0729 | 0.00641 | -0.0785 | 11.3729
-2 | 0.1415 | 0.00635 | -0.0779 | 22.2835
-1.5 | 0.2102 | 0.00633 | -0.0773 | 33.207
-1 | 0.2787 | 0.00633 | -0.0768 | 44.0284
-0.5 | 0.3467 | 0.00632 | -0.0762 | 54.8576
0 | 0.4149 | 0.00634 | -0.0757 | 65.4416
0.5 | 0.4825 | 0.00636 | -0.0751 | 75.8648
1 | 0.5492 | 0.00643 | -0.0743 | 85.4121
1.5 | 0.6153 | 0.00655 | -0.0734 | 93.9389
2 | 0.6805 | 0.0067 | -0.0723 | 101.5672
2.5 | 0.7448 | 0.00688 | -0.071 | 108.2558
3 | 0.8075 | 0.00708 | -0.0693 | 114.0537
3.5 | 0.8681 | 0.00732 | -0.0672 | 118.5929
4 | 0.9187 | 0.00757 | -0.0631 | 121.3606
4.5 | 0.972 | 0.0079 | -0.0595 | 123.038
5 | 1.03 | 0.0083 | -0.0569 | 124.0964
5.5 | 1.0875 | 0.00875 | -0.0541 | 124.2857
6 | 1.1422 | 0.00931 | -0.051 | 122.6853
6.5 | 1.195 | 0.0099 | -0.0478 | 120.7071
7 | 1.2462 | 0.01052 | -0.0445 | 118.4601
7.5 | 1.2953 | 0.01139 | -0.041 | 113.7226
8 | 1.3386 | 0.01254 | -0.0365 | 106.7464
8.5 | 1.3756 | 0.01409 | -0.0314 | 97.6295
9 | 1.4234 | 0.01599 | -0.0291 | 89.0181
9.5 | 1.4632 | 0.01804 | -0.0254 | 81.1086
10 | 1.499 | 0.02043 | -0.0218 | 73.3725
10.5 | 1.5339 | 0.02301 | -0.0183 | 66.6623
11 | 1.5646 | 0.0259 | -0.0147 | 60.4093
11.5 | 1.5895 | 0.02927 | -0.011 | 54.3047
12 | 1.6128 | 0.03286 | -0.0076 | 49.0809
12.5 | 1.6338 | 0.03672 | -0.0043 | 44.4935
13 | 1.649 | 0.04102 | -0.0011 | 40.1999
13.5 | 1.6565 | 0.046 | 0.0019 | 36.0109
14 | 1.6631 | 0.05116 | 0.0046 | 32.5078
14.5 | 1.6689 | 0.05656 | 0.0069 | 29.5067
15 | 1.6688 | 0.06247 | 0.0088 | 26.7136
15.5 | 1.6667 | 0.06878 | 0.0102 | 24.2323
16 | 1.6581 | 0.07567 | 0.0112 | 21.9123
16.5 | 1.6527 | 0.08254 | 0.0117 | 20.023
17 | 1.6349 | 0.09055 | 0.0114 | 18.0552
17.5 | 1.6242 | 0.09823 | 0.0107 | 16.5347
18 | 1.6079 | 0.1065 | 0.0092 | 15.0977
18.5 | 1.5951 | 0.11477 | 0.0073 | 13.8982
19 | 1.577 | 0.1237 | 0.0045 | 12.7486
19.5 | 1.5587 | 0.13298 | 0.0009 | 11.7213

## 113. Re 12M Mach 0.00 (1)
BIGFOIL.COM POLAR EXPORT
GA 30A420
GA 30A420 |  |  |  | Cl Max: | 2.233 | at alpha= | 20 | deg
JavaFoil+Calcfoil stall+Eppler ext transition |  |  |  | L/D Max: | 101.593 | at alpha= | 10.5 | deg
Re: | 12000000 |  |  | Cd Min: | 0.01097 | at alpha= | -3.5 | deg
Mach: | 0 |  |  | Cl=0 at alpha= | -3.0156 | deg
|  |  |  | @ Cl=0.1, Cd= | 0.011135
|  |  |  | @ Cl=0.4, Cd= | 0.011217
|  |  |  | @ Cl=0.6, Cd= | 0.011588
alpha (deg) | Cl | Cd | Cm | Cl/Cd
-20 | -1.357 | 0.08145 | -0.03 | -16.662
-19.5 | -1.357 | 0.07367 | -0.031 | -18.423
-19 | -1.352 | 0.06805 | -0.032 | -19.875
-18.5 | -1.349 | 0.06103 | -0.033 | -22.105
-18 | -1.343 | 0.05473 | -0.034 | -24.535
-17.5 | -1.333 | 0.04934 | -0.035 | -27.024
-17 | -1.324 | 0.04362 | -0.036 | -30.357
-16.5 | -1.318 | 0.03667 | -0.037 | -35.946
-16 | -1.306 | 0.03144 | -0.039 | -41.543
-15.5 | -1.295 | 0.02621 | -0.04 | -49.413
-15 | -1.275 | 0.02323 | -0.041 | -54.864
-14.5 | -1.251 | 0.02078 | -0.042 | -60.183
-14 | -1.221 | 0.01952 | -0.043 | -62.544
-13.5 | -1.187 | 0.0182 | -0.045 | -65.22
-13 | -1.159 | 0.01662 | -0.046 | -69.715
-12.5 | -1.113 | 0.0164 | -0.047 | -67.882
-12 | -1.066 | 0.01532 | -0.047 | -69.569
-11.5 | -1.015 | 0.01489 | -0.048 | -68.188
-11 | -0.964 | 0.01435 | -0.049 | -67.181
-10.5 | -0.91 | 0.01394 | -0.05 | -65.296
-10 | -0.856 | 0.0135 | -0.051 | -63.376
-9.5 | -0.8 | 0.01308 | -0.052 | -61.154
-9 | -0.742 | 0.0127 | -0.052 | -58.44
-8.5 | -0.684 | 0.01285 | -0.053 | -53.226
-8 | -0.625 | 0.01223 | -0.054 | -51.101
-7.5 | -0.565 | 0.01232 | -0.055 | -45.822
-7 | -0.504 | 0.01186 | -0.056 | -42.468
-6.5 | -0.442 | 0.01196 | -0.056 | -36.939
-6 | -0.38 | 0.01156 | -0.057 | -32.856
-5.5 | -0.317 | 0.01145 | -0.058 | -27.652
-5 | -0.253 | 0.01138 | -0.059 | -22.269
-4.5 | -0.19 | 0.01118 | -0.06 | -16.985
-4 | -0.126 | 0.01105 | -0.061 | -11.408
-3.5 | -0.062 | 0.01097 | -0.062 | -5.647
-3 | 0.002 | 0.01117 | -0.062 | 0.204
-2.5 | 0.067 | 0.01113 | -0.063 | 5.989
-2 | 0.131 | 0.01114 | -0.064 | 11.766
-1.5 | 0.196 | 0.01103 | -0.065 | 17.729
-1 | 0.26 | 0.01128 | -0.066 | 23.04
-0.5 | 0.324 | 0.01118 | -0.067 | 29.002
0 | 0.391 | 0.0112 | -0.067 | 34.885
0.5 | 0.455 | 0.01132 | -0.068 | 40.184
1 | 0.519 | 0.01144 | -0.069 | 45.397
1.5 | 0.584 | 0.01156 | -0.07 | 50.5
2 | 0.648 | 0.01167 | -0.071 | 55.495
2.5 | 0.712 | 0.01191 | -0.072 | 59.788
3 | 0.776 | 0.01218 | -0.073 | 63.677
3.5 | 0.839 | 0.01235 | -0.073 | 67.999
4 | 0.903 | 0.01256 | -0.074 | 71.919
4.5 | 0.966 | 0.01273 | -0.075 | 75.87
5 | 1.029 | 0.01295 | -0.076 | 79.464
5.5 | 1.092 | 0.01296 | -0.077 | 84.211
6 | 1.154 | 0.01323 | -0.078 | 87.196
6.5 | 1.215 | 0.01362 | -0.078 | 89.22
7 | 1.277 | 0.01402 | -0.079 | 91.08
7.5 | 1.338 | 0.01444 | -0.08 | 92.615
8 | 1.398 | 0.01478 | -0.081 | 94.555
8.5 | 1.457 | 0.01515 | -0.082 | 96.184
9 | 1.516 | 0.01512 | -0.082 | 100.273
9.5 | 1.574 | 0.01553 | -0.083 | 101.393
10 | 1.631 | 0.01605 | -0.084 | 101.591
10.5 | 1.686 | 0.0166 | -0.085 | 101.593
11 | 1.741 | 0.0173 | -0.085 | 100.618
11.5 | 1.794 | 0.01774 | -0.086 | 101.18
12 | 1.809 | 0.01973 | -0.085 | 91.699
12.5 | 1.854 | 0.0207 | -0.086 | 89.56
13 | 1.898 | 0.0217 | -0.086 | 87.483
13.5 | 1.939 | 0.02273 | -0.087 | 85.315
14 | 1.978 | 0.02376 | -0.087 | 83.266
14.5 | 2.014 | 0.02499 | -0.088 | 80.625
15 | 2.049 | 0.02628 | -0.088 | 77.98
15.5 | 2.081 | 0.02778 | -0.088 | 74.897
16 | 2.109 | 0.02934 | -0.088 | 71.873
16.5 | 2.134 | 0.03127 | -0.089 | 68.248
17 | 2.156 | 0.03337 | -0.089 | 64.609
17.5 | 2.176 | 0.03565 | -0.089 | 61.035
18 | 2.193 | 0.03779 | -0.09 | 58.015
18.5 | 2.207 | 0.04038 | -0.09 | 54.653
19 | 2.218 | 0.04298 | -0.09 | 51.606
19.5 | 2.227 | 0.04559 | -0.091 | 48.862
20 | 2.233 | 0.049 | -0.091 | 45.574

## 114. Re 12M Mach 0.00 (2)
BIGFOIL.COM POLAR EXPORT
GA 30A420
GA 30A420 |  |  |  | Cl Max: | 1.9052 | at alpha= | 20 | deg
XFOIL ncrit=9 |  |  |  | L/D Max: | 152.811 | at alpha= | 8 | deg
Re: | 12000000 |  |  | Cd Min: | 0.05055 | at alpha= | 20 | deg
Mach: | 0 |  |  | Cl=0 at alpha= | -3.0189 | deg
|  |  |  | @ Cl=0.1, Cd= | 0.0058428
|  |  |  | @ Cl=0.4, Cd= | 0.0058058
|  |  |  | @ Cl=0.6, Cd= | 0.0060734
alpha (deg) | Cl | Cd | Cm | Cl/Cd
-20 | -1.6799 | 0.02144 | -0.0918 | -78.3535
-19.5 | -1.658 | 0.01948 | -0.0899 | -85.1129
-19 | -1.6285 | 0.01789 | -0.0884 | -91.0285
-18.5 | -1.6008 | 0.01662 | -0.0856 | -96.3177
-18 | -1.5715 | 0.01567 | -0.0824 | -100.2872
-17.5 | -1.5375 | 0.0149 | -0.0796 | -103.1879
-17 | -1.5002 | 0.01423 | -0.0772 | -105.4252
-16.5 | -1.462 | 0.01363 | -0.0746 | -107.2634
-16 | -1.4267 | 0.01305 | -0.0713 | -109.3257
-15.5 | -1.3831 | 0.0125 | -0.0694 | -110.648
-15 | -1.3361 | 0.01203 | -0.068 | -111.064
-14.5 | -1.2868 | 0.01162 | -0.067 | -110.7401
-14 | -1.2364 | 0.0112 | -0.066 | -110.3929
-13.5 | -1.1862 | 0.01075 | -0.0651 | -110.3442
-13 | -1.1345 | 0.01036 | -0.0644 | -109.5077
-12.5 | -1.0809 | 0.01002 | -0.0639 | -107.8743
-12 | -1.0279 | 0.00966 | -0.0633 | -106.4079
-11.5 | -0.9738 | 0.00932 | -0.0629 | -104.485
-11 | -0.9189 | 0.00902 | -0.0626 | -101.8736
-10.5 | -0.8641 | 0.00873 | -0.0623 | -98.9805
-10 | -0.8082 | 0.00846 | -0.0622 | -95.5319
-9.5 | -0.7521 | 0.00819 | -0.0621 | -91.8315
-9 | -0.6958 | 0.00793 | -0.062 | -87.7427
-8.5 | -0.6385 | 0.0077 | -0.0621 | -82.9221
-8 | -0.581 | 0.00748 | -0.0622 | -77.6738
-7.5 | -0.5236 | 0.00727 | -0.0623 | -72.022
-7 | -0.4655 | 0.00706 | -0.0625 | -65.9348
-6.5 | -0.4075 | 0.0069 | -0.0627 | -59.058
-6 | -0.3488 | 0.0067 | -0.063 | -52.0597
-5.5 | -0.2906 | 0.00656 | -0.0633 | -44.2988
-5 | -0.2316 | 0.00639 | -0.0637 | -36.2441
-4.5 | -0.1732 | 0.00626 | -0.064 | -27.6677
-4 | -0.1142 | 0.00612 | -0.0644 | -18.6601
-3.5 | -0.0561 | 0.00601 | -0.0646 | -9.3344
-3 | 0.0022 | 0.00592 | -0.0649 | 0.37162
-2.5 | 0.0606 | 0.00587 | -0.0652 | 10.3237
-2 | 0.1186 | 0.00583 | -0.0655 | 20.3431
-1.5 | 0.1765 | 0.00581 | -0.0657 | 30.3787
-1 | 0.2346 | 0.0058 | -0.066 | 40.4483
-0.5 | 0.2927 | 0.00579 | -0.0663 | 50.5527
0 | 0.3504 | 0.00578 | -0.0665 | 60.6228
0.5 | 0.4081 | 0.00581 | -0.0668 | 70.241
1 | 0.4656 | 0.00586 | -0.067 | 79.4539
1.5 | 0.5227 | 0.00594 | -0.0672 | 87.9966
2 | 0.5796 | 0.00603 | -0.0673 | 96.1194
2.5 | 0.636 | 0.00615 | -0.0674 | 103.4146
3 | 0.6921 | 0.00628 | -0.0674 | 110.207
3.5 | 0.7478 | 0.00642 | -0.0674 | 116.4798
4 | 0.8036 | 0.00655 | -0.0674 | 122.687
4.5 | 0.8593 | 0.00669 | -0.0674 | 128.4454
5 | 0.9144 | 0.00686 | -0.0674 | 133.2945
5.5 | 0.9684 | 0.00706 | -0.0671 | 137.1671
6 | 1.0209 | 0.00725 | -0.0666 | 140.8138
6.5 | 1.0718 | 0.00741 | -0.0659 | 144.6424
7 | 1.1212 | 0.00752 | -0.0649 | 149.0957
7.5 | 1.17 | 0.0077 | -0.0638 | 151.9481
8 | 1.2179 | 0.00797 | -0.0625 | 152.8105
8.5 | 1.2615 | 0.00827 | -0.0603 | 152.5393
9 | 1.3034 | 0.00863 | -0.0578 | 151.0313
9.5 | 1.3426 | 0.00908 | -0.055 | 147.8634
10 | 1.3801 | 0.00961 | -0.0519 | 143.6108
10.5 | 1.4291 | 0.01026 | -0.0516 | 139.2885
11 | 1.47 | 0.01095 | -0.0498 | 134.2466
11.5 | 1.509 | 0.01166 | -0.0477 | 129.4168
12 | 1.5467 | 0.01247 | -0.0455 | 124.0337
12.5 | 1.5821 | 0.01346 | -0.0433 | 117.5409
13 | 1.6156 | 0.01459 | -0.041 | 110.7334
13.5 | 1.6503 | 0.01574 | -0.0391 | 104.8475
14 | 1.6816 | 0.01713 | -0.037 | 98.167
14.5 | 1.7089 | 0.0188 | -0.0347 | 90.8989
15 | 1.7351 | 0.02065 | -0.0326 | 84.0242
15.5 | 1.762 | 0.02252 | -0.0307 | 78.2416
16 | 1.7842 | 0.02481 | -0.0288 | 71.9146
16.5 | 1.8086 | 0.02702 | -0.0272 | 66.9356
17 | 1.8275 | 0.02971 | -0.0254 | 61.5113
17.5 | 1.8478 | 0.0324 | -0.024 | 57.0309
18 | 1.8616 | 0.03564 | -0.0224 | 52.2334
18.5 | 1.8785 | 0.03875 | -0.0212 | 48.4774
19 | 1.8877 | 0.04259 | -0.0199 | 44.3226
19.5 | 1.8979 | 0.04638 | -0.0188 | 40.9207
20 | 1.9052 | 0.05055 | -0.0179 | 37.6894

## 115. Re 12M Mach 0.10 (1)
BIGFOIL.COM POLAR EXPORT
GA 30A420
GA 30A420 |  |  |  | Cl Max: | 2.217 | at alpha= | 20 | deg
JavaFoil+Calcfoil stall+Eppler ext transition |  |  |  | L/D Max: | 101.277 | at alpha= | 10.5 | deg
Re: | 12000000 |  |  | Cd Min: | 0.01099 | at alpha= | -3.5 | deg
Mach: | 0.1 |  |  | Cl=0 at alpha= | -3.0156 | deg
|  |  |  | @ Cl=0.1, Cd= | 0.011124
|  |  |  | @ Cl=0.4, Cd= | 0.011276
|  |  |  | @ Cl=0.6, Cd= | 0.011602
alpha (deg) | Cl | Cd | Cm | Cl/Cd
-20 | -1.329 | 0.08573 | -0.03 | -15.502
-19.5 | -1.33 | 0.07887 | -0.031 | -16.858
-19 | -1.33 | 0.07131 | -0.032 | -18.649
-18.5 | -1.326 | 0.06569 | -0.032 | -20.184
-18 | -1.323 | 0.05862 | -0.034 | -22.562
-17.5 | -1.316 | 0.05238 | -0.035 | -25.131
-17 | -1.308 | 0.04667 | -0.036 | -28.027
-16.5 | -1.302 | 0.0396 | -0.037 | -32.892
-16 | -1.293 | 0.03412 | -0.038 | -37.882
-15.5 | -1.284 | 0.02801 | -0.04 | -45.828
-15 | -1.266 | 0.0244 | -0.041 | -51.893
-14.5 | -1.245 | 0.02154 | -0.042 | -57.803
-14 | -1.217 | 0.02004 | -0.044 | -60.73
-13.5 | -1.185 | 0.01862 | -0.045 | -63.653
-13 | -1.16 | 0.01682 | -0.046 | -68.939
-12.5 | -1.115 | 0.01657 | -0.047 | -67.313
-12 | -1.068 | 0.01546 | -0.048 | -69.06
-11.5 | -1.018 | 0.01501 | -0.049 | -67.839
-11 | -0.967 | 0.01448 | -0.049 | -66.727
-10.5 | -0.913 | 0.01399 | -0.05 | -65.301
-10 | -0.859 | 0.01364 | -0.051 | -62.971
-9.5 | -0.803 | 0.01317 | -0.052 | -60.955
-9 | -0.745 | 0.01279 | -0.053 | -58.286
-8.5 | -0.687 | 0.013 | -0.053 | -52.846
-8 | -0.627 | 0.01235 | -0.054 | -50.828
-7.5 | -0.567 | 0.01245 | -0.055 | -45.565
-7 | -0.506 | 0.01184 | -0.056 | -42.725
-6.5 | -0.444 | 0.01203 | -0.057 | -36.912
-6 | -0.381 | 0.01155 | -0.058 | -33.023
-5.5 | -0.318 | 0.01146 | -0.058 | -27.762
-5 | -0.255 | 0.01115 | -0.059 | -22.84
-4.5 | -0.191 | 0.01121 | -0.06 | -17.025
-4 | -0.127 | 0.01106 | -0.061 | -11.445
-3.5 | -0.062 | 0.01099 | -0.062 | -5.668
-3 | 0.002 | 0.01114 | -0.063 | 0.206
-2.5 | 0.067 | 0.01118 | -0.064 | 5.991
-2 | 0.132 | 0.01107 | -0.064 | 11.901
-1.5 | 0.196 | 0.01107 | -0.065 | 17.751
-1 | 0.261 | 0.01131 | -0.066 | 23.088
-0.5 | 0.326 | 0.01119 | -0.067 | 29.109
0 | 0.392 | 0.01126 | -0.068 | 34.863
0.5 | 0.457 | 0.01139 | -0.069 | 40.141
1 | 0.522 | 0.01146 | -0.07 | 45.551
1.5 | 0.587 | 0.01158 | -0.07 | 50.659
2 | 0.651 | 0.01169 | -0.071 | 55.683
2.5 | 0.715 | 0.01194 | -0.072 | 59.937
3 | 0.78 | 0.01214 | -0.073 | 64.199
3.5 | 0.844 | 0.01237 | -0.074 | 68.187
4 | 0.907 | 0.01255 | -0.075 | 72.302
4.5 | 0.971 | 0.01277 | -0.075 | 76.027
5 | 1.034 | 0.013 | -0.076 | 79.518
5.5 | 1.097 | 0.01308 | -0.077 | 83.846
6 | 1.159 | 0.01331 | -0.078 | 87.111
6.5 | 1.221 | 0.01371 | -0.079 | 89.069
7 | 1.283 | 0.01414 | -0.08 | 90.714
7.5 | 1.344 | 0.01456 | -0.08 | 92.281
8 | 1.404 | 0.01487 | -0.081 | 94.453
8.5 | 1.464 | 0.01523 | -0.082 | 96.088
9 | 1.523 | 0.01522 | -0.083 | 100.068
9.5 | 1.581 | 0.01565 | -0.084 | 101.05
10 | 1.638 | 0.01619 | -0.084 | 101.132
10.5 | 1.693 | 0.01672 | -0.085 | 101.277
11 | 1.748 | 0.01744 | -0.086 | 100.245
11.5 | 1.801 | 0.01788 | -0.087 | 100.758
12 | 1.814 | 0.02002 | -0.085 | 90.61
12.5 | 1.859 | 0.02099 | -0.086 | 88.569
13 | 1.903 | 0.02201 | -0.086 | 86.443
13.5 | 1.943 | 0.02311 | -0.087 | 84.091
14 | 1.982 | 0.02418 | -0.087 | 81.949
14.5 | 2.017 | 0.02545 | -0.088 | 79.258
15 | 2.051 | 0.0268 | -0.088 | 76.53
15.5 | 2.082 | 0.02838 | -0.089 | 73.35
16 | 2.108 | 0.03014 | -0.089 | 69.944
16.5 | 2.132 | 0.03212 | -0.089 | 66.381
17 | 2.153 | 0.03424 | -0.089 | 62.889
17.5 | 2.171 | 0.03649 | -0.09 | 59.481
18 | 2.186 | 0.03899 | -0.09 | 56.053
18.5 | 2.198 | 0.04153 | -0.09 | 52.925
19 | 2.207 | 0.04428 | -0.091 | 49.851
19.5 | 2.214 | 0.04724 | -0.091 | 46.862
20 | 2.217 | 0.05061 | -0.091 | 43.807

## 116. Re 12M Mach 0.10 (2)
BIGFOIL.COM POLAR EXPORT
GA 30A420
GA 30A420 |  |  |  | Cl Max: | 1.8953 | at alpha= | 20 | deg
XFOIL ncrit=9 |  |  |  | L/D Max: | 152.164 | at alpha= | 8 | deg
Re: | 12000000 |  |  | Cd Min: | 0.05358 | at alpha= | 20 | deg
Mach: | 0.1 |  |  | Cl=0 at alpha= | -3.0188 | deg
|  |  |  | @ Cl=0.1, Cd= | 0.0058633
|  |  |  | @ Cl=0.4, Cd= | 0.0058145
|  |  |  | @ Cl=0.6, Cd= | 0.0060757
alpha (deg) | Cl | Cd | Cm | Cl/Cd
-20 | -1.6786 | 0.02312 | -0.0957 | -72.6038
-19.5 | -1.6574 | 0.02084 | -0.0941 | -79.5298
-19 | -1.6319 | 0.01897 | -0.0923 | -86.0253
-18.5 | -1.6037 | 0.01743 | -0.09 | -92.008
-18 | -1.5771 | 0.01628 | -0.0865 | -96.8735
-17.5 | -1.5444 | 0.01536 | -0.0836 | -100.5469
-17 | -1.5079 | 0.0146 | -0.0809 | -103.2808
-16.5 | -1.469 | 0.01397 | -0.0783 | -105.1539
-16 | -1.4311 | 0.01334 | -0.0753 | -107.2789
-15.5 | -1.3922 | 0.01277 | -0.0723 | -109.0211
-15 | -1.3459 | 0.01224 | -0.0706 | -109.9592
-14.5 | -1.2969 | 0.01179 | -0.0692 | -110
-14 | -1.2459 | 0.01138 | -0.0682 | -109.4815
-13.5 | -1.1951 | 0.01092 | -0.0671 | -109.4414
-13 | -1.1434 | 0.01049 | -0.0661 | -108.999
-12.5 | -1.0896 | 0.01013 | -0.0655 | -107.5617
-12 | -1.0357 | 0.00979 | -0.0649 | -105.7916
-11.5 | -0.9814 | 0.00941 | -0.0643 | -104.2933
-11 | -0.9258 | 0.00912 | -0.0639 | -101.5132
-10.5 | -0.8707 | 0.0088 | -0.0635 | -98.9432
-10 | -0.8142 | 0.00854 | -0.0633 | -95.3396
-9.5 | -0.7578 | 0.00824 | -0.0631 | -91.966
-9 | -0.701 | 0.00798 | -0.0629 | -87.8446
-8.5 | -0.6431 | 0.00775 | -0.0629 | -82.9806
-8 | -0.5854 | 0.00752 | -0.063 | -77.8457
-7.5 | -0.5274 | 0.0073 | -0.063 | -72.2466
-7 | -0.4688 | 0.00709 | -0.0632 | -66.1213
-6.5 | -0.4103 | 0.00693 | -0.0634 | -59.2063
-6 | -0.3512 | 0.00673 | -0.0637 | -52.1842
-5.5 | -0.2925 | 0.00658 | -0.0639 | -44.4529
-5 | -0.2331 | 0.00641 | -0.0642 | -36.3651
-4.5 | -0.1744 | 0.00628 | -0.0645 | -27.7707
-4 | -0.115 | 0.00613 | -0.0648 | -18.7602
-3.5 | -0.0564 | 0.00602 | -0.0651 | -9.3688
-3 | 0.0022 | 0.00593 | -0.0653 | 0.37099
-2.5 | 0.0609 | 0.00589 | -0.0656 | 10.3396
-2 | 0.1194 | 0.00585 | -0.0659 | 20.4103
-1.5 | 0.1776 | 0.00582 | -0.0661 | 30.5155
-1 | 0.236 | 0.00581 | -0.0663 | 40.6196
-0.5 | 0.2945 | 0.0058 | -0.0666 | 50.7759
0 | 0.3526 | 0.00579 | -0.0669 | 60.8981
0.5 | 0.4106 | 0.00582 | -0.0671 | 70.5498
1 | 0.4684 | 0.00587 | -0.0673 | 79.7956
1.5 | 0.526 | 0.00595 | -0.0675 | 88.4034
2 | 0.5831 | 0.00604 | -0.0676 | 96.5397
2.5 | 0.6399 | 0.00616 | -0.0676 | 103.8799
3 | 0.6963 | 0.0063 | -0.0676 | 110.5238
3.5 | 0.7523 | 0.00644 | -0.0676 | 116.8168
4 | 0.8083 | 0.00658 | -0.0675 | 122.8419
4.5 | 0.8642 | 0.00672 | -0.0675 | 128.6012
5 | 0.9197 | 0.00689 | -0.0674 | 133.4833
5.5 | 0.974 | 0.00709 | -0.0671 | 137.3766
6 | 1.0268 | 0.00729 | -0.0665 | 140.8505
6.5 | 1.0778 | 0.00745 | -0.0657 | 144.6711
7 | 1.1273 | 0.00757 | -0.0646 | 148.9168
7.5 | 1.176 | 0.00776 | -0.0634 | 151.5464
8 | 1.2234 | 0.00804 | -0.0619 | 152.1642
8.5 | 1.2658 | 0.00836 | -0.0593 | 151.4115
9 | 1.3084 | 0.00874 | -0.0569 | 149.7025
9.5 | 1.3475 | 0.0092 | -0.0539 | 146.4674
10 | 1.3849 | 0.00976 | -0.0507 | 141.8955
10.5 | 1.4353 | 0.01044 | -0.0507 | 137.4808
11 | 1.4751 | 0.01116 | -0.0485 | 132.1774
11.5 | 1.5143 | 0.01192 | -0.0463 | 127.0386
12 | 1.5522 | 0.01278 | -0.0442 | 121.4554
12.5 | 1.5877 | 0.01382 | -0.0419 | 114.8842
13 | 1.6203 | 0.01505 | -0.0395 | 107.6611
13.5 | 1.6541 | 0.01633 | -0.0375 | 101.2921
14 | 1.6848 | 0.01781 | -0.0353 | 94.5985
14.5 | 1.7123 | 0.01958 | -0.033 | 87.4515
15 | 1.7375 | 0.02157 | -0.0308 | 80.5517
15.5 | 1.7638 | 0.02359 | -0.0289 | 74.769
16 | 1.7861 | 0.02597 | -0.027 | 68.7755
16.5 | 1.8078 | 0.02848 | -0.0252 | 63.4761
17 | 1.8271 | 0.03126 | -0.0235 | 58.4485
17.5 | 1.8452 | 0.03422 | -0.022 | 53.9217
18 | 1.8584 | 0.03763 | -0.0204 | 49.3861
18.5 | 1.8738 | 0.04098 | -0.0193 | 45.7247
19 | 1.8811 | 0.04506 | -0.0179 | 41.7466
19.5 | 1.8908 | 0.04904 | -0.0169 | 38.5563
20 | 1.8953 | 0.05358 | -0.016 | 35.3733

## 117. Re 12M Mach 0.25 (1)
BIGFOIL.COM POLAR EXPORT
GA 30A420
GA 30A420 |  |  |  | Cl Max: | 2.123 | at alpha= | 18 | deg
JavaFoil+Calcfoil stall+Eppler ext transition |  |  |  | L/D Max: | 98.563 | at alpha= | 10 | deg
Re: | 12000000 |  |  | Cd Min: | 0.01113 | at alpha= | -1.5 | deg
Mach: | 0.25 |  |  | Cl=0 at alpha= | -3.0152 | deg
|  |  |  | @ Cl=0.1, Cd= | 0.011225
|  |  |  | @ Cl=0.4, Cd= | 0.011367
|  |  |  | @ Cl=0.6, Cd= | 0.011857
alpha (deg) | Cl | Cd | Cm | Cl/Cd
-20 | -1.098 | 0.11725 | -0.028 | -9.365
-19.5 | -1.122 | 0.10806 | -0.029 | -10.386
-19 | -1.145 | 0.09743 | -0.03 | -11.754
-18.5 | -1.164 | 0.0885 | -0.031 | -13.147
-18 | -1.178 | 0.08005 | -0.032 | -14.721
-17.5 | -1.192 | 0.07015 | -0.034 | -16.996
-17 | -1.2 | 0.06235 | -0.035 | -19.242
-16.5 | -1.202 | 0.05605 | -0.036 | -21.453
-16 | -1.2 | 0.05014 | -0.037 | -23.937
-15.5 | -1.196 | 0.04376 | -0.039 | -27.326
-15 | -1.19 | 0.03738 | -0.04 | -31.844
-14.5 | -1.186 | 0.03042 | -0.042 | -38.996
-14 | -1.176 | 0.02593 | -0.043 | -45.344
-13.5 | -1.16 | 0.02226 | -0.045 | -52.112
-13 | -1.136 | 0.01958 | -0.046 | -58.01
-12.5 | -1.104 | 0.01839 | -0.047 | -60.05
-12 | -1.076 | 0.017 | -0.049 | -63.293
-11.5 | -1.029 | 0.01585 | -0.05 | -64.918
-11 | -0.98 | 0.01525 | -0.051 | -64.227
-10.5 | -0.928 | 0.01433 | -0.051 | -64.73
-10 | -0.874 | 0.0142 | -0.052 | -61.565
-9.5 | -0.818 | 0.01365 | -0.053 | -59.927
-9 | -0.761 | 0.01322 | -0.054 | -57.568
-8.5 | -0.702 | 0.01335 | -0.055 | -52.585
-8 | -0.642 | 0.01268 | -0.056 | -50.633
-7.5 | -0.581 | 0.01276 | -0.057 | -45.504
-7 | -0.519 | 0.01212 | -0.057 | -42.794
-6.5 | -0.455 | 0.01222 | -0.058 | -37.263
-6 | -0.391 | 0.012 | -0.059 | -32.615
-5.5 | -0.327 | 0.0116 | -0.06 | -28.146
-5 | -0.261 | 0.01128 | -0.061 | -23.183
-4.5 | -0.196 | 0.01118 | -0.062 | -17.519
-4 | -0.13 | 0.01121 | -0.063 | -11.601
-3.5 | -0.064 | 0.0113 | -0.064 | -5.657
-3 | 0.002 | 0.01124 | -0.064 | 0.21
-2.5 | 0.069 | 0.01123 | -0.065 | 6.123
-2 | 0.135 | 0.01122 | -0.066 | 12.058
-1.5 | 0.202 | 0.01113 | -0.067 | 18.132
-1 | 0.268 | 0.01128 | -0.068 | 23.791
-0.5 | 0.335 | 0.0113 | -0.069 | 29.625
0 | 0.403 | 0.01137 | -0.07 | 35.472
0.5 | 0.47 | 0.01151 | -0.071 | 40.802
1 | 0.536 | 0.01159 | -0.071 | 46.287
1.5 | 0.603 | 0.01187 | -0.072 | 50.763
2 | 0.669 | 0.01189 | -0.073 | 56.242
2.5 | 0.735 | 0.01215 | -0.074 | 60.5
3 | 0.801 | 0.01232 | -0.075 | 65.015
3.5 | 0.866 | 0.01262 | -0.076 | 68.664
4 | 0.932 | 0.01285 | -0.077 | 72.524
4.5 | 0.997 | 0.01305 | -0.077 | 76.374
5 | 1.062 | 0.01332 | -0.078 | 79.681
5.5 | 1.126 | 0.01377 | -0.079 | 81.781
6 | 1.19 | 0.01365 | -0.08 | 87.147
6.5 | 1.253 | 0.01417 | -0.081 | 88.445
7 | 1.316 | 0.01462 | -0.082 | 90.001
7.5 | 1.378 | 0.01506 | -0.083 | 91.504
8 | 1.44 | 0.01545 | -0.083 | 93.2
8.5 | 1.5 | 0.01587 | -0.084 | 94.51
9 | 1.56 | 0.01596 | -0.085 | 97.775
9.5 | 1.619 | 0.01646 | -0.086 | 98.348
10 | 1.676 | 0.017 | -0.087 | 98.563
10.5 | 1.731 | 0.01775 | -0.087 | 97.524
11 | 1.749 | 0.01962 | -0.086 | 89.135
11.5 | 1.795 | 0.02046 | -0.087 | 87.744
12 | 1.84 | 0.02167 | -0.087 | 84.934
12.5 | 1.884 | 0.02285 | -0.088 | 82.42
13 | 1.924 | 0.02414 | -0.088 | 79.701
13.5 | 1.96 | 0.02555 | -0.089 | 76.707
14 | 1.994 | 0.02695 | -0.089 | 73.968
14.5 | 2.025 | 0.02849 | -0.09 | 71.07
15 | 2.052 | 0.03033 | -0.09 | 67.65
15.5 | 2.074 | 0.03232 | -0.09 | 64.177
16 | 2.092 | 0.03477 | -0.09 | 60.159
16.5 | 2.107 | 0.03737 | -0.091 | 56.382
17 | 2.118 | 0.04009 | -0.091 | 52.82
17.5 | 2.122 | 0.04314 | -0.091 | 49.194
18 | 2.123 | 0.04623 | -0.091 | 45.922
18.5 | 2.119 | 0.0497 | -0.091 | 42.641
19 | 2.111 | 0.05352 | -0.092 | 39.444
19.5 | 2.097 | 0.05818 | -0.092 | 36.046
20 | 2.08 | 0.06259 | -0.092 | 33.24

## 118. Re 12M Mach 0.25 (2)
BIGFOIL.COM POLAR EXPORT
GA 30A420
GA 30A420 |  |  |  | Cl Max: | 1.8483 | at alpha= | 19.5 | deg
XFOIL ncrit=9 |  |  |  | L/D Max: | 149.007 | at alpha= | 7.5 | deg
Re: | 12000000 |  |  | Cd Min: | 0.07004 | at alpha= | 20 | deg
Mach: | 0.25 |  |  | Cl=0 at alpha= | -3.019 | deg
|  |  |  | @ Cl=0.1, Cd= | 0.0059378
|  |  |  | @ Cl=0.4, Cd= | 0.0058859
|  |  |  | @ Cl=0.6, Cd= | 0.0061153
alpha (deg) | Cl | Cd | Cm | Cl/Cd
-20 | -1.615 | 0.04157 | -0.1052 | -38.8501
-19.5 | -1.6282 | 0.03386 | -0.1088 | -48.0862
-19 | -1.6235 | 0.02836 | -0.1104 | -57.2461
-18.5 | -1.6087 | 0.02447 | -0.1101 | -65.7417
-18 | -1.584 | 0.02164 | -0.109 | -73.1978
-17.5 | -1.564 | 0.01944 | -0.1056 | -80.4527
-17 | -1.5378 | 0.01766 | -0.1021 | -87.0781
-16.5 | -1.5052 | 0.0163 | -0.0985 | -92.3436
-16 | -1.4682 | 0.01526 | -0.095 | -96.2123
-15.5 | -1.4273 | 0.01441 | -0.0916 | -99.0493
-15 | -1.3839 | 0.0137 | -0.0882 | -101.0146
-14.5 | -1.3456 | 0.01302 | -0.0838 | -103.3487
-14 | -1.2977 | 0.01236 | -0.081 | -104.9919
-13.5 | -1.2455 | 0.01181 | -0.0788 | -105.4615
-13 | -1.1909 | 0.01136 | -0.077 | -104.8327
-12.5 | -1.1362 | 0.01084 | -0.0753 | -104.8155
-12 | -1.0805 | 0.01038 | -0.0737 | -104.0944
-11.5 | -1.023 | 0.01001 | -0.0725 | -102.1978
-11 | -0.9656 | 0.00958 | -0.0714 | -100.7933
-10.5 | -0.9072 | 0.00925 | -0.0704 | -98.0757
-10 | -0.8487 | 0.00891 | -0.0695 | -95.2525
-9.5 | -0.7891 | 0.00859 | -0.0689 | -91.8626
-9 | -0.7298 | 0.00829 | -0.0682 | -88.0338
-8.5 | -0.6696 | 0.00798 | -0.0678 | -83.9098
-8 | -0.6091 | 0.00775 | -0.0675 | -78.5935
-7.5 | -0.5482 | 0.0075 | -0.0673 | -73.0933
-7 | -0.4872 | 0.00727 | -0.0671 | -67.0151
-6.5 | -0.4263 | 0.00707 | -0.067 | -60.297
-6 | -0.3648 | 0.00686 | -0.067 | -53.1778
-5.5 | -0.3037 | 0.0067 | -0.067 | -45.3284
-5 | -0.2418 | 0.00651 | -0.0672 | -37.1429
-4.5 | -0.1807 | 0.00638 | -0.0673 | -28.3229
-4 | -0.1192 | 0.00621 | -0.0675 | -19.1948
-3.5 | -0.0582 | 0.0061 | -0.0677 | -9.541
-3 | 0.0023 | 0.006 | -0.0678 | 0.38333
-2.5 | 0.0629 | 0.00595 | -0.0679 | 10.5714
-2 | 0.1235 | 0.00593 | -0.068 | 20.8263
-1.5 | 0.1838 | 0.00591 | -0.0682 | 31.0998
-1 | 0.2439 | 0.00588 | -0.0683 | 41.4796
-0.5 | 0.3043 | 0.00588 | -0.0685 | 51.7517
0 | 0.3646 | 0.00588 | -0.0687 | 62.0068
0.5 | 0.4245 | 0.00589 | -0.0688 | 72.0713
1 | 0.4843 | 0.00593 | -0.0689 | 81.6695
1.5 | 0.5437 | 0.00602 | -0.069 | 90.3156
2 | 0.6028 | 0.00612 | -0.0689 | 98.4967
2.5 | 0.6613 | 0.00625 | -0.0689 | 105.808
3 | 0.7193 | 0.0064 | -0.0687 | 112.3906
3.5 | 0.777 | 0.00656 | -0.0684 | 118.4451
4 | 0.834 | 0.00672 | -0.068 | 124.1071
4.5 | 0.891 | 0.00689 | -0.0677 | 129.3179
5 | 0.9479 | 0.00707 | -0.0673 | 134.0736
5.5 | 1.0037 | 0.00728 | -0.0666 | 137.8709
6 | 1.0579 | 0.0075 | -0.0657 | 141.0533
6.5 | 1.1096 | 0.00769 | -0.0644 | 144.2913
7 | 1.1588 | 0.00785 | -0.0626 | 147.6178
7.5 | 1.201 | 0.00806 | -0.0594 | 149.0074
8 | 1.2466 | 0.00845 | -0.0569 | 147.5266
8.5 | 1.2912 | 0.00891 | -0.0544 | 144.9158
9 | 1.333 | 0.00942 | -0.0513 | 141.5074
9.5 | 1.3724 | 0.01002 | -0.0479 | 136.9661
10 | 1.4191 | 0.01076 | -0.0462 | 131.8866
10.5 | 1.464 | 0.01159 | -0.0445 | 126.3158
11 | 1.5027 | 0.01257 | -0.0418 | 119.5465
11.5 | 1.5398 | 0.01373 | -0.0391 | 112.1486
12 | 1.5776 | 0.01492 | -0.0367 | 105.7373
12.5 | 1.6133 | 0.01631 | -0.0343 | 98.9148
13 | 1.6447 | 0.01801 | -0.0316 | 91.3215
13.5 | 1.6725 | 0.02003 | -0.0289 | 83.4998
14 | 1.7002 | 0.02217 | -0.0265 | 76.6892
14.5 | 1.7269 | 0.02447 | -0.0242 | 70.5721
15 | 1.7497 | 0.02714 | -0.0219 | 64.4694
15.5 | 1.7692 | 0.03011 | -0.0196 | 58.7579
16 | 1.7902 | 0.03311 | -0.0177 | 54.0683
16.5 | 1.8039 | 0.03672 | -0.0157 | 49.1258
17 | 1.8208 | 0.04021 | -0.014 | 45.2823
17.5 | 1.83 | 0.0444 | -0.0123 | 41.2162
18 | 1.8419 | 0.04843 | -0.0109 | 38.0322
18.5 | 1.8469 | 0.05319 | -0.0096 | 34.7227
19 | 1.8476 | 0.05839 | -0.0085 | 31.6424
19.5 | 1.8483 | 0.06376 | -0.0078 | 28.9884
20 | 1.8402 | 0.07004 | -0.0073 | 26.2736

## 119. Re 12M Mach 0.50 (1)
BIGFOIL.COM POLAR EXPORT
GA 30A420
GA 30A420 |  |  |  | Cl Max: | 1.815 | at alpha= | 12 | deg
JavaFoil+Calcfoil stall+Eppler ext transition |  |  |  | L/D Max: | 85.245 | at alpha= | 7.5 | deg
Re: | 12000000 |  |  | Cd Min: | 0.01151 | at alpha= | -2.5 | deg
Mach: | 0.5 |  |  | Cl=0 at alpha= | -3.0203 | deg
|  |  |  | @ Cl=0.1, Cd= | 0.011541
|  |  |  | @ Cl=0.4, Cd= | 0.011888
|  |  |  | @ Cl=0.6, Cd= | 0.012384
alpha (deg) | Cl | Cd | Cm | Cl/Cd
-20 | -1.021 | 0.1935 | -0.027 | -5.277
-19.5 | -0.989 | 0.18906 | -0.027 | -5.233
-19 | -0.96 | 0.18088 | -0.027 | -5.307
-18.5 | -0.937 | 0.1553 | -0.029 | -6.036
-18 | -0.909 | 0.1448 | -0.03 | -6.275
-17.5 | -0.878 | 0.13841 | -0.03 | -6.347
-17 | -0.846 | 0.13463 | -0.03 | -6.287
-16.5 | -0.814 | 0.13228 | -0.03 | -6.152
-16 | -0.783 | 0.13058 | -0.03 | -5.995
-15.5 | -0.751 | 0.12726 | -0.03 | -5.904
-15 | -0.726 | 0.1185 | -0.032 | -6.125
-14.5 | -0.7 | 0.10691 | -0.034 | -6.55
-14 | -0.671 | 0.10013 | -0.034 | -6.7
-13.5 | -0.641 | 0.09394 | -0.035 | -6.825
-13 | -0.608 | 0.09202 | -0.034 | -6.608
-12.5 | -0.575 | 0.09027 | -0.033 | -6.37
-12 | -0.548 | 0.08708 | -0.036 | -6.292
-11.5 | -0.523 | 0.07591 | -0.038 | -6.888
-11 | -0.668 | 0.05027 | -0.046 | -13.298
-10.5 | -0.784 | 0.03497 | -0.051 | -22.423
-10 | -0.821 | 0.0241 | -0.055 | -34.049
-9.5 | -0.82 | 0.01875 | -0.058 | -43.719
-9 | -0.798 | 0.01634 | -0.06 | -48.857
-8.5 | -0.749 | 0.01571 | -0.061 | -47.7
-8 | -0.693 | 0.01437 | -0.062 | -48.236
-7.5 | -0.633 | 0.01375 | -0.063 | -46.001
-7 | -0.569 | 0.01383 | -0.064 | -41.117
-6.5 | -0.502 | 0.01305 | -0.065 | -38.464
-6 | -0.433 | 0.0131 | -0.066 | -33.034
-5.5 | -0.362 | 0.0128 | -0.067 | -28.284
-5 | -0.29 | 0.01252 | -0.068 | -23.183
-4.5 | -0.218 | 0.01173 | -0.069 | -18.58
-4 | -0.145 | 0.01153 | -0.07 | -12.56
-3.5 | -0.071 | 0.01183 | -0.071 | -6.026
-3 | 0.003 | 0.0116 | -0.072 | 0.226
-2.5 | 0.077 | 0.01151 | -0.073 | 6.67
-2 | 0.151 | 0.01161 | -0.074 | 13.01
-1.5 | 0.225 | 0.01178 | -0.075 | 19.125
-1 | 0.299 | 0.01188 | -0.076 | 25.202
-0.5 | 0.374 | 0.01185 | -0.077 | 31.51
0 | 0.45 | 0.01196 | -0.078 | 37.653
0.5 | 0.525 | 0.01221 | -0.079 | 42.949
1 | 0.599 | 0.01238 | -0.08 | 48.372
1.5 | 0.673 | 0.01267 | -0.081 | 53.071
2 | 0.746 | 0.01272 | -0.082 | 58.661
2.5 | 0.819 | 0.01306 | -0.083 | 62.742
3 | 0.893 | 0.01352 | -0.084 | 66.034
3.5 | 0.965 | 0.01386 | -0.085 | 69.66
4 | 1.038 | 0.01417 | -0.086 | 73.252
4.5 | 1.109 | 0.01453 | -0.087 | 76.326
5 | 1.18 | 0.01512 | -0.087 | 78.062
5.5 | 1.25 | 0.01581 | -0.088 | 79.075
6 | 1.32 | 0.01571 | -0.089 | 83.986
6.5 | 1.388 | 0.01648 | -0.09 | 84.215
7 | 1.455 | 0.01708 | -0.091 | 85.197
7.5 | 1.52 | 0.01783 | -0.092 | 85.245
8 | 1.548 | 0.01991 | -0.091 | 77.764
8.5 | 1.603 | 0.02099 | -0.092 | 76.383
9 | 1.655 | 0.02195 | -0.092 | 75.376
9.5 | 1.702 | 0.02338 | -0.093 | 72.775
10 | 1.742 | 0.0251 | -0.093 | 69.387
10.5 | 1.775 | 0.02698 | -0.093 | 65.798
11 | 1.799 | 0.0296 | -0.094 | 60.801
11.5 | 1.813 | 0.03279 | -0.094 | 55.282
12 | 1.815 | 0.03632 | -0.094 | 49.977
12.5 | 1.799 | 0.04029 | -0.094 | 44.644
13 | 1.75 | 0.04506 | -0.094 | 38.845
13.5 | 1.604 | 0.05197 | -0.094 | 30.867
14 | 1.13 | 0.06901 | -0.091 | 16.376
14.5 | 1.152 | 0.0778 | -0.091 | 14.805
15 | 1.153 | 0.09904 | -0.087 | 11.637
15.5 | 1.178 | 0.10183 | -0.086 | 11.565
16 | 1.185 | 0.12708 | -0.082 | 9.322
16.5 | 1.199 | 0.14914 | -0.079 | 8.039
17 | 1.209 | 0.17814 | -0.074 | 6.785

## 120. Re 12M Mach 0.50 (2)
BIGFOIL.COM POLAR EXPORT
GA 30A420
GA 30A420 |  |  |  | Cl Max: | 1.6952 | at alpha= | 15 | deg
XFOIL ncrit=9 |  |  |  | L/D Max: | 127.926 | at alpha= | 5 | deg
Re: | 12000000 |  |  | Cd Min: | 0.13852 | at alpha= | 20 | deg
Mach: | 0.5 |  |  | Cl=0 at alpha= | -3.0192 | deg
|  |  |  | @ Cl=0.1, Cd= | 0.0062579
|  |  |  | @ Cl=0.4, Cd= | 0.0062152
|  |  |  | @ Cl=0.6, Cd= | 0.0064502
alpha (deg) | Cl | Cd | Cm | Cl/Cd
-17 | -0.8318 | 0.11428 | -0.0862 | -7.2786
-16.5 | -0.8734 | 0.10238 | -0.0946 | -8.531
-16 | -0.9127 | 0.09123 | -0.1021 | -10.0044
-15.5 | -0.9533 | 0.08041 | -0.1092 | -11.8555
-15 | -0.9951 | 0.06995 | -0.1157 | -14.2259
-14.5 | -1.0382 | 0.0598 | -0.1216 | -17.3612
-14 | -1.082 | 0.04973 | -0.1271 | -21.7575
-13.5 | -1.1247 | 0.03955 | -0.1327 | -28.4374
-13 | -1.1578 | 0.0288 | -0.1401 | -40.2014
-12.5 | -1.1848 | 0.02078 | -0.1421 | -57.0164
-12 | -1.1964 | 0.01626 | -0.1355 | -73.5793
-11.5 | -1.1775 | 0.01369 | -0.1265 | -86.0117
-11 | -1.1345 | 0.01231 | -0.118 | -92.1608
-10.5 | -1.0769 | 0.01148 | -0.1111 | -93.8066
-10 | -1.0078 | 0.01081 | -0.106 | -93.2285
-9.5 | -0.9369 | 0.01025 | -0.1017 | -91.4049
-9 | -0.8648 | 0.00972 | -0.0979 | -88.9712
-8.5 | -0.7922 | 0.00928 | -0.0947 | -85.3664
-8 | -0.7189 | 0.00885 | -0.0919 | -81.2316
-7.5 | -0.6462 | 0.00845 | -0.0895 | -76.4734
-7 | -0.5734 | 0.0081 | -0.0874 | -70.7901
-6.5 | -0.5001 | 0.00777 | -0.0857 | -64.3629
-6 | -0.4276 | 0.00751 | -0.0841 | -56.9374
-5.5 | -0.3544 | 0.00724 | -0.083 | -48.9503
-5 | -0.2824 | 0.00702 | -0.0819 | -40.2279
-4.5 | -0.2101 | 0.0068 | -0.0811 | -30.8971
-4 | -0.1389 | 0.00664 | -0.0803 | -20.9187
-3.5 | -0.0677 | 0.00647 | -0.0797 | -10.4637
-3 | 0.0027 | 0.00636 | -0.0791 | 0.42453
-2.5 | 0.0721 | 0.00627 | -0.0784 | 11.4992
-2 | 0.1414 | 0.00624 | -0.0779 | 22.6603
-1.5 | 0.2105 | 0.00622 | -0.0774 | 33.8424
-1 | 0.2793 | 0.0062 | -0.0769 | 45.0484
-0.5 | 0.3482 | 0.0062 | -0.0765 | 56.1613
0 | 0.4162 | 0.00622 | -0.0759 | 66.9132
0.5 | 0.4835 | 0.00627 | -0.0753 | 77.1132
1 | 0.5504 | 0.00636 | -0.0745 | 86.5409
1.5 | 0.6164 | 0.00648 | -0.0736 | 95.1235
2.5 | 0.7466 | 0.00678 | -0.0713 | 110.118
3 | 0.8105 | 0.00697 | -0.0699 | 116.2841
3.5 | 0.8723 | 0.00719 | -0.068 | 121.3213
4 | 0.9285 | 0.00741 | -0.0649 | 125.3036
4.5 | 0.9795 | 0.00768 | -0.0608 | 127.5391
5 | 1.0362 | 0.0081 | -0.0579 | 127.9259
5.5 | 1.0922 | 0.00859 | -0.0549 | 127.1478
6 | 1.1473 | 0.00914 | -0.0518 | 125.5252
6.5 | 1.2021 | 0.00975 | -0.0487 | 123.2923
7 | 1.2559 | 0.01036 | -0.0456 | 121.2259
8 | 1.3527 | 0.01219 | -0.0385 | 110.968
8.5 | 1.3932 | 0.01356 | -0.0338 | 102.7434
9.5 | 1.4772 | 0.01733 | -0.0266 | 85.2395
10 | 1.5143 | 0.01961 | -0.0229 | 77.2208
10.5 | 1.5477 | 0.02225 | -0.0192 | 69.5596
11 | 1.5794 | 0.0251 | -0.0155 | 62.9243
11.5 | 1.6108 | 0.02807 | -0.0121 | 57.3851
12 | 1.6349 | 0.03155 | -0.0085 | 51.8193
12.5 | 1.651 | 0.03569 | -0.005 | 46.2595
13 | 1.6667 | 0.03995 | -0.0017 | 41.7196
13.5 | 1.6811 | 0.04443 | 0.0014 | 37.837
14 | 1.6905 | 0.04934 | 0.0042 | 34.2623
14.5 | 1.6895 | 0.05517 | 0.0067 | 30.6235
15 | 1.6952 | 0.06065 | 0.0087 | 27.9505
15.5 | 1.6934 | 0.06684 | 0.0104 | 25.3351
16 | 1.6926 | 0.07307 | 0.0116 | 23.1641
16.5 | 1.6778 | 0.08063 | 0.0121 | 20.8086
17 | 1.6715 | 0.08761 | 0.0123 | 19.0789
17.5 | 1.6576 | 0.09543 | 0.0117 | 17.3698
18 | 1.6404 | 0.10372 | 0.0105 | 15.8157
18.5 | 1.6252 | 0.11208 | 0.0087 | 14.5004
19.5 | 1.5968 | 0.12925 | 0.0033 | 12.3544
20 | 1.58 | 0.13852 | -0.0007 | 11.4063

## 121. Re 14M Mach 0.00 (1)
BIGFOIL.COM POLAR EXPORT
GA 30A420
GA 30A420 |  |  |  | Cl Max: | 2.236 | at alpha= | 20 | deg
JavaFoil+Calcfoil stall+Eppler ext transition |  |  |  | L/D Max: | 102.861 | at alpha= | 10.5 | deg
Re: | 14000000 |  |  | Cd Min: | 0.01094 | at alpha= | -3.5 | deg
Mach: | 0 |  |  | Cl=0 at alpha= | -3.0156 | deg
|  |  |  | @ Cl=0.1, Cd= | 0.011024
|  |  |  | @ Cl=0.4, Cd= | 0.01124
|  |  |  | @ Cl=0.6, Cd= | 0.011487
alpha (deg) | Cl | Cd | Cm | Cl/Cd
-20 | -1.36 | 0.07924 | -0.03 | -17.166
-19.5 | -1.359 | 0.07243 | -0.031 | -18.761
-19 | -1.354 | 0.06711 | -0.032 | -20.173
-18.5 | -1.35 | 0.06068 | -0.033 | -22.24
-18 | -1.342 | 0.05489 | -0.034 | -24.453
-17.5 | -1.34 | 0.04611 | -0.035 | -29.07
-17 | -1.333 | 0.04042 | -0.036 | -32.967
-16.5 | -1.323 | 0.03499 | -0.037 | -37.804
-16 | -1.314 | 0.02908 | -0.039 | -45.202
-15.5 | -1.3 | 0.02531 | -0.04 | -51.355
-15 | -1.28 | 0.02232 | -0.041 | -57.362
-14.5 | -1.254 | 0.02015 | -0.043 | -62.218
-14 | -1.224 | 0.01886 | -0.044 | -64.902
-13.5 | -1.189 | 0.01778 | -0.045 | -66.882
-13 | -1.159 | 0.01667 | -0.046 | -69.497
-12.5 | -1.113 | 0.01576 | -0.047 | -70.667
-12 | -1.066 | 0.01517 | -0.047 | -70.265
-11.5 | -1.016 | 0.01502 | -0.048 | -67.631
-11 | -0.964 | 0.01423 | -0.049 | -67.725
-10.5 | -0.91 | 0.01372 | -0.05 | -66.338
-10 | -0.856 | 0.01334 | -0.051 | -64.144
-9.5 | -0.8 | 0.01288 | -0.052 | -62.106
-9 | -0.743 | 0.013 | -0.052 | -57.134
-8.5 | -0.684 | 0.01228 | -0.053 | -55.719
-8 | -0.625 | 0.01242 | -0.054 | -50.331
-7.5 | -0.565 | 0.01228 | -0.055 | -45.991
-7 | -0.504 | 0.01178 | -0.056 | -42.762
-6.5 | -0.442 | 0.01196 | -0.056 | -36.964
-6 | -0.38 | 0.01146 | -0.057 | -33.139
-5.5 | -0.317 | 0.01136 | -0.058 | -27.881
-5 | -0.253 | 0.01121 | -0.059 | -22.603
-4.5 | -0.19 | 0.01106 | -0.06 | -17.161
-4 | -0.126 | 0.011 | -0.061 | -11.461
-3.5 | -0.062 | 0.01094 | -0.062 | -5.665
-3 | 0.002 | 0.01107 | -0.062 | 0.206
-2.5 | 0.067 | 0.01105 | -0.063 | 6.031
-2 | 0.131 | 0.011 | -0.064 | 11.916
-1.5 | 0.196 | 0.01106 | -0.065 | 17.676
-1 | 0.26 | 0.01112 | -0.066 | 23.37
-0.5 | 0.324 | 0.01113 | -0.067 | 29.135
0 | 0.391 | 0.01123 | -0.067 | 34.776
0.5 | 0.455 | 0.0113 | -0.068 | 40.272
1 | 0.519 | 0.0114 | -0.069 | 45.576
1.5 | 0.584 | 0.01145 | -0.07 | 51.002
2 | 0.648 | 0.0116 | -0.071 | 55.873
2.5 | 0.712 | 0.01181 | -0.072 | 60.296
3 | 0.776 | 0.01206 | -0.073 | 64.334
3.5 | 0.839 | 0.01227 | -0.073 | 68.434
4 | 0.903 | 0.0124 | -0.074 | 72.841
4.5 | 0.966 | 0.01259 | -0.075 | 76.709
5 | 1.029 | 0.01295 | -0.076 | 79.469
5.5 | 1.092 | 0.01286 | -0.077 | 84.888
6 | 1.154 | 0.01331 | -0.077 | 86.661
6.5 | 1.215 | 0.01358 | -0.078 | 89.479
7 | 1.277 | 0.014 | -0.079 | 91.232
7.5 | 1.338 | 0.01428 | -0.08 | 93.649
8 | 1.398 | 0.01462 | -0.081 | 95.578
8.5 | 1.457 | 0.01496 | -0.082 | 97.38
9 | 1.516 | 0.01522 | -0.082 | 99.632
9.5 | 1.574 | 0.01539 | -0.083 | 102.314
10 | 1.631 | 0.01589 | -0.084 | 102.652
10.5 | 1.686 | 0.01639 | -0.085 | 102.861
11 | 1.741 | 0.01694 | -0.086 | 102.774
11.5 | 1.794 | 0.01763 | -0.086 | 101.801
12 | 1.847 | 0.01827 | -0.087 | 101.099
12.5 | 1.856 | 0.0203 | -0.086 | 91.436
13 | 1.9 | 0.02129 | -0.086 | 89.249
13.5 | 1.941 | 0.02232 | -0.087 | 86.967
14 | 1.981 | 0.02338 | -0.087 | 84.727
14.5 | 2.017 | 0.02448 | -0.088 | 82.419
15 | 2.052 | 0.02565 | -0.088 | 79.999
15.5 | 2.083 | 0.02718 | -0.088 | 76.632
16 | 2.111 | 0.02899 | -0.089 | 72.801
16.5 | 2.136 | 0.03081 | -0.089 | 69.332
17 | 2.159 | 0.0327 | -0.089 | 66.029
17.5 | 2.178 | 0.03495 | -0.089 | 62.324
18 | 2.195 | 0.0371 | -0.09 | 59.161
18.5 | 2.209 | 0.03941 | -0.09 | 56.053
19 | 2.221 | 0.042 | -0.09 | 52.874
19.5 | 2.23 | 0.04487 | -0.091 | 49.688
20 | 2.236 | 0.04791 | -0.091 | 46.66

## 122. Re 14M Mach 0.00 (2)
BIGFOIL.COM POLAR EXPORT
GA 30A420
GA 30A420 |  |  |  | Cl Max: | 1.9173 | at alpha= | 20 | deg
XFOIL ncrit=9 |  |  |  | L/D Max: | 154.835 | at alpha= | 8 | deg
Re: | 14000000 |  |  | Cd Min: | 0.04946 | at alpha= | 20 | deg
Mach: | 0 |  |  | Cl=0 at alpha= | -3.0146 | deg
|  |  |  | @ Cl=0.1, Cd= | 0.0057793
|  |  |  | @ Cl=0.4, Cd= | 0.0057931
|  |  |  | @ Cl=0.6, Cd= | 0.0060231
alpha (deg) | Cl | Cd | Cm | Cl/Cd
-20 | -1.6975 | 0.02033 | -0.0908 | -83.4973
-19.5 | -1.6703 | 0.01871 | -0.0891 | -89.2731
-19 | -1.6402 | 0.01729 | -0.0873 | -94.8641
-18.5 | -1.6147 | 0.01614 | -0.0838 | -100.0434
-18 | -1.5844 | 0.01518 | -0.0808 | -104.3742
-17.5 | -1.5498 | 0.01442 | -0.078 | -107.4757
-17 | -1.5122 | 0.01377 | -0.0755 | -109.8184
-16.5 | -1.4734 | 0.01323 | -0.0729 | -111.3681
-16 | -1.434 | 0.01277 | -0.0702 | -112.2944
-15.5 | -1.3891 | 0.01224 | -0.0685 | -113.4886
-15 | -1.3422 | 0.01173 | -0.0671 | -114.4246
-14.5 | -1.2927 | 0.01129 | -0.0661 | -114.4996
-14 | -1.2417 | 0.01092 | -0.0653 | -113.7088
-13.5 | -1.1901 | 0.01054 | -0.0645 | -112.9127
-13 | -1.1384 | 0.01011 | -0.0638 | -112.6014
-12.5 | -1.0853 | 0.00978 | -0.0632 | -110.9714
-12 | -1.0309 | 0.00946 | -0.0629 | -108.9746
-11.5 | -0.977 | 0.00912 | -0.0624 | -107.1272
-11 | -0.9219 | 0.00885 | -0.0622 | -104.1695
-10.5 | -0.8667 | 0.00854 | -0.0619 | -101.4871
-10 | -0.8106 | 0.0083 | -0.0618 | -97.6627
-9.5 | -0.7545 | 0.00802 | -0.0617 | -94.0773
-9 | -0.6976 | 0.00778 | -0.0617 | -89.6658
-8.5 | -0.6403 | 0.00755 | -0.0618 | -84.8079
-8 | -0.583 | 0.00733 | -0.0619 | -79.5362
-7.5 | -0.5249 | 0.00711 | -0.0621 | -73.8256
-7 | -0.467 | 0.00695 | -0.0623 | -67.1942
-6 | -0.35 | 0.0066 | -0.0628 | -53.0303
-5.5 | -0.2912 | 0.00643 | -0.0632 | -45.2877
-5 | -0.2326 | 0.0063 | -0.0635 | -36.9206
-4.5 | -0.1736 | 0.00616 | -0.0639 | -28.1818
-4 | -0.1153 | 0.00605 | -0.0642 | -19.0579
-3.5 | -0.0566 | 0.00593 | -0.0645 | -9.5447
-3 | 0.0017 | 0.00585 | -0.0648 | 0.2906
-2.5 | 0.0598 | 0.0058 | -0.0651 | 10.3103
-2 | 0.1181 | 0.00577 | -0.0654 | 20.4679
-1.5 | 0.1764 | 0.00576 | -0.0657 | 30.625
-1 | 0.2346 | 0.00575 | -0.066 | 40.8
-0.5 | 0.2924 | 0.00573 | -0.0663 | 51.0297
0 | 0.3503 | 0.00575 | -0.0665 | 60.9217
0.5 | 0.408 | 0.0058 | -0.0668 | 70.3448
1 | 0.4653 | 0.00583 | -0.067 | 79.8113
1.5 | 0.5227 | 0.00589 | -0.0672 | 88.7436
2 | 0.5797 | 0.00598 | -0.0674 | 96.9398
2.5 | 0.6362 | 0.0061 | -0.0675 | 104.2951
3 | 0.6928 | 0.00622 | -0.0676 | 111.3826
3.5 | 0.7492 | 0.00635 | -0.0677 | 117.9843
4 | 0.8055 | 0.00647 | -0.0678 | 124.4977
4.5 | 0.8608 | 0.00664 | -0.0677 | 129.6386
5 | 0.9153 | 0.00683 | -0.0676 | 134.0117
5.5 | 0.9696 | 0.00702 | -0.0674 | 138.1197
6 | 1.0227 | 0.00723 | -0.067 | 141.4523
7 | 1.1246 | 0.00758 | -0.0655 | 148.3641
7.5 | 1.1744 | 0.00771 | -0.0646 | 152.3217
8 | 1.2232 | 0.0079 | -0.0635 | 154.8354
8.5 | 1.2677 | 0.00819 | -0.0616 | 154.7863
9 | 1.3089 | 0.00856 | -0.059 | 152.9089
9.5 | 1.3492 | 0.00899 | -0.0563 | 150.0779
10 | 1.3877 | 0.00949 | -0.0534 | 146.2276
10.5 | 1.4285 | 0.01005 | -0.0512 | 142.1393
11 | 1.4768 | 0.01066 | -0.0508 | 138.5366
11.5 | 1.515 | 0.01138 | -0.0486 | 133.1283
12 | 1.5517 | 0.01223 | -0.0463 | 126.8765
12.5 | 1.5896 | 0.0131 | -0.0443 | 121.3435
13 | 1.6249 | 0.01412 | -0.0422 | 115.0779
13.5 | 1.6574 | 0.01534 | -0.04 | 108.0443
14 | 1.6877 | 0.01677 | -0.0377 | 100.638
14.5 | 1.7172 | 0.01829 | -0.0356 | 93.8874
15 | 1.7458 | 0.01996 | -0.0336 | 87.4649
15.5 | 1.7702 | 0.02196 | -0.0315 | 80.6102
16 | 1.7965 | 0.02394 | -0.0298 | 75.0418
16.5 | 1.8185 | 0.02631 | -0.028 | 69.1182
17 | 1.8402 | 0.02875 | -0.0263 | 64.007
17.5 | 1.8576 | 0.03163 | -0.0247 | 58.7291
18 | 1.8772 | 0.03442 | -0.0234 | 54.5381
18.5 | 1.8893 | 0.03786 | -0.0218 | 49.9023
19 | 1.9027 | 0.04131 | -0.0206 | 46.0591
19.5 | 1.9121 | 0.04515 | -0.0195 | 42.3499
20 | 1.9173 | 0.04946 | -0.0184 | 38.7647

## 123. Re 14M Mach 0.10 (1)
BIGFOIL.COM POLAR EXPORT
GA 30A420
GA 30A420 |  |  |  | Cl Max: | 2.22 | at alpha= | 20 | deg
JavaFoil+Calcfoil stall+Eppler ext transition |  |  |  | L/D Max: | 102.516 | at alpha= | 10.5 | deg
Re: | 14000000 |  |  | Cd Min: | 0.011 | at alpha= | -4 | deg
Mach: | 0.1 |  |  | Cl=0 at alpha= | -3.0156 | deg
|  |  |  | @ Cl=0.1, Cd= | 0.011035
|  |  |  | @ Cl=0.4, Cd= | 0.011205
|  |  |  | @ Cl=0.6, Cd= | 0.011541
alpha (deg) | Cl | Cd | Cm | Cl/Cd
-20 | -1.332 | 0.0834 | -0.03 | -15.972
-19.5 | -1.332 | 0.07699 | -0.031 | -17.301
-19 | -1.331 | 0.07038 | -0.032 | -18.916
-18.5 | -1.329 | 0.06371 | -0.033 | -20.865
-18 | -1.324 | 0.05779 | -0.034 | -22.909
-17.5 | -1.319 | 0.05074 | -0.035 | -26.002
-17 | -1.315 | 0.04375 | -0.036 | -30.058
-16.5 | -1.307 | 0.03787 | -0.037 | -34.526
-16 | -1.301 | 0.03134 | -0.039 | -41.507
-15.5 | -1.289 | 0.02697 | -0.04 | -47.784
-15 | -1.272 | 0.02334 | -0.041 | -54.503
-14.5 | -1.248 | 0.0209 | -0.043 | -59.706
-14 | -1.221 | 0.01932 | -0.044 | -63.192
-13.5 | -1.187 | 0.01815 | -0.045 | -65.404
-13 | -1.16 | 0.01687 | -0.046 | -68.763
-12.5 | -1.115 | 0.01595 | -0.047 | -69.918
-12 | -1.068 | 0.01534 | -0.048 | -69.62
-11.5 | -1.018 | 0.01517 | -0.049 | -67.109
-11 | -0.967 | 0.01472 | -0.049 | -65.659
-10.5 | -0.913 | 0.0138 | -0.05 | -66.207
-10 | -0.859 | 0.01343 | -0.051 | -63.923
-9.5 | -0.803 | 0.01298 | -0.052 | -61.842
-9 | -0.745 | 0.01313 | -0.053 | -56.765
-8.5 | -0.687 | 0.01236 | -0.053 | -55.568
-8 | -0.628 | 0.01254 | -0.054 | -50.048
-7.5 | -0.567 | 0.01225 | -0.055 | -46.296
-7 | -0.506 | 0.01185 | -0.056 | -42.697
-6.5 | -0.444 | 0.01192 | -0.057 | -37.236
-6 | -0.382 | 0.01156 | -0.058 | -33.009
-5.5 | -0.318 | 0.01113 | -0.058 | -28.611
-5 | -0.255 | 0.01103 | -0.059 | -23.091
-4.5 | -0.191 | 0.01106 | -0.06 | -17.246
-4 | -0.127 | 0.011 | -0.061 | -11.517
-3.5 | -0.062 | 0.01104 | -0.062 | -5.642
-3 | 0.002 | 0.0111 | -0.063 | 0.207
-2.5 | 0.067 | 0.01103 | -0.064 | 6.073
-2 | 0.132 | 0.01104 | -0.064 | 11.929
-1.5 | 0.197 | 0.01116 | -0.065 | 17.612
-1 | 0.261 | 0.01108 | -0.066 | 23.574
-0.5 | 0.326 | 0.01109 | -0.067 | 29.39
0 | 0.392 | 0.01119 | -0.068 | 35.065
0.5 | 0.457 | 0.01131 | -0.069 | 40.42
1 | 0.522 | 0.01142 | -0.07 | 45.709
1.5 | 0.587 | 0.01151 | -0.07 | 50.971
2 | 0.651 | 0.01166 | -0.071 | 55.839
2.5 | 0.715 | 0.01184 | -0.072 | 60.414
3 | 0.78 | 0.01209 | -0.073 | 64.491
3.5 | 0.844 | 0.01225 | -0.074 | 68.84
4 | 0.907 | 0.01247 | -0.075 | 72.773
4.5 | 0.971 | 0.01263 | -0.075 | 76.852
5 | 1.034 | 0.01302 | -0.076 | 79.391
5.5 | 1.097 | 0.01292 | -0.077 | 84.908
6 | 1.159 | 0.01333 | -0.078 | 86.963
6.5 | 1.221 | 0.01362 | -0.079 | 89.646
7 | 1.283 | 0.01404 | -0.08 | 91.402
7.5 | 1.344 | 0.01441 | -0.08 | 93.261
8 | 1.404 | 0.01473 | -0.081 | 95.333
8.5 | 1.464 | 0.01505 | -0.082 | 97.266
9 | 1.523 | 0.01534 | -0.083 | 99.309
9.5 | 1.581 | 0.01553 | -0.084 | 101.825
10 | 1.638 | 0.01602 | -0.084 | 102.247
10.5 | 1.693 | 0.01652 | -0.085 | 102.516
11 | 1.748 | 0.01708 | -0.086 | 102.371
11.5 | 1.801 | 0.01786 | -0.087 | 100.878
12 | 1.816 | 0.0197 | -0.086 | 92.168
12.5 | 1.861 | 0.02063 | -0.086 | 90.217
13 | 1.905 | 0.0216 | -0.087 | 88.197
13.5 | 1.945 | 0.02259 | -0.087 | 86.105
14 | 1.984 | 0.02377 | -0.088 | 83.47
14.5 | 2.02 | 0.02493 | -0.088 | 81.028
15 | 2.054 | 0.02614 | -0.088 | 78.573
15.5 | 2.084 | 0.02777 | -0.089 | 75.061
16 | 2.11 | 0.02965 | -0.089 | 71.175
16.5 | 2.135 | 0.03156 | -0.089 | 67.641
17 | 2.156 | 0.03353 | -0.09 | 64.293
17.5 | 2.173 | 0.03583 | -0.09 | 60.655
18 | 2.188 | 0.0381 | -0.09 | 57.438
18.5 | 2.201 | 0.04059 | -0.09 | 54.219
19 | 2.21 | 0.04329 | -0.091 | 51.055
19.5 | 2.216 | 0.04626 | -0.091 | 47.906
20 | 2.22 | 0.04951 | -0.091 | 44.837

## 124. Re 14M Mach 0.10 (2)
BIGFOIL.COM POLAR EXPORT
GA 30A420
GA 30A420 |  |  |  | Cl Max: | 1.9104 | at alpha= | 20 | deg
XFOIL ncrit=9 |  |  |  | L/D Max: | 154.191 | at alpha= | 8 | deg
Re: | 14000000 |  |  | Cd Min: | 0.05221 | at alpha= | 20 | deg
Mach: | 0.1 |  |  | Cl=0 at alpha= | -3.0153 | deg
|  |  |  | @ Cl=0.1, Cd= | 0.0057896
|  |  |  | @ Cl=0.4, Cd= | 0.005801
|  |  |  | @ Cl=0.6, Cd= | 0.0060282
alpha (deg) | Cl | Cd | Cm | Cl/Cd
-20 | -1.6999 | 0.02167 | -0.0949 | -78.4449
-19.5 | -1.6744 | 0.0198 | -0.0931 | -84.5657
-19 | -1.6419 | 0.01823 | -0.0919 | -90.0658
-18.5 | -1.6179 | 0.0169 | -0.0884 | -95.7337
-18 | -1.5897 | 0.01579 | -0.0851 | -100.6776
-17.5 | -1.5566 | 0.01489 | -0.0821 | -104.54
-17 | -1.5198 | 0.01414 | -0.0793 | -107.4823
-16.5 | -1.4807 | 0.01352 | -0.0766 | -109.5192
-16 | -1.4427 | 0.01303 | -0.0735 | -110.7214
-15.5 | -1.3987 | 0.01251 | -0.0714 | -111.8066
-15 | -1.3521 | 0.01196 | -0.0697 | -113.0518
-14.5 | -1.3029 | 0.01147 | -0.0684 | -113.592
-14 | -1.2518 | 0.01107 | -0.0673 | -113.0804
-13.5 | -1.1994 | 0.01069 | -0.0664 | -112.1983
-13 | -1.1472 | 0.01026 | -0.0656 | -111.8129
-12.5 | -1.094 | 0.00988 | -0.0648 | -110.7287
-12 | -1.0391 | 0.00956 | -0.0644 | -108.6925
-11.5 | -0.9845 | 0.00922 | -0.0638 | -106.7787
-11 | -0.9293 | 0.00892 | -0.0634 | -104.1816
-10.5 | -0.8732 | 0.00862 | -0.0631 | -101.2993
-10 | -0.8169 | 0.00835 | -0.0629 | -97.8323
-9.5 | -0.7602 | 0.00808 | -0.0627 | -94.0842
-9 | -0.7027 | 0.00783 | -0.0626 | -89.7446
-8.5 | -0.6452 | 0.00758 | -0.0626 | -85.1187
-8 | -0.5873 | 0.00736 | -0.0626 | -79.7962
-7.5 | -0.5286 | 0.00715 | -0.0628 | -73.9301
-7 | -0.4703 | 0.00698 | -0.063 | -67.3782
-6.5 | -0.4113 | 0.00678 | -0.0632 | -60.6637
-6 | -0.3525 | 0.00662 | -0.0634 | -53.2477
-5.5 | -0.2933 | 0.00645 | -0.0637 | -45.4729
-5 | -0.2342 | 0.00631 | -0.064 | -37.1157
-4.5 | -0.1748 | 0.00617 | -0.0644 | -28.3306
-4 | -0.116 | 0.00607 | -0.0647 | -19.1104
-3.5 | -0.057 | 0.00594 | -0.065 | -9.596
-3 | 0.0018 | 0.00586 | -0.0653 | 0.30717
-2.5 | 0.0602 | 0.00581 | -0.0655 | 10.3614
-2 | 0.1188 | 0.00578 | -0.0658 | 20.5536
-1.5 | 0.1775 | 0.00577 | -0.0661 | 30.7626
-1 | 0.2361 | 0.00576 | -0.0664 | 40.9896
-0.5 | 0.2943 | 0.00574 | -0.0666 | 51.2718
0 | 0.3525 | 0.00576 | -0.0669 | 61.1979
0.5 | 0.4105 | 0.00581 | -0.0671 | 70.654
1 | 0.4682 | 0.00584 | -0.0673 | 80.1712
1.5 | 0.5259 | 0.0059 | -0.0675 | 89.1356
2 | 0.5833 | 0.00599 | -0.0676 | 97.379
2.5 | 0.6401 | 0.00612 | -0.0677 | 104.5915
3 | 0.6969 | 0.00624 | -0.0678 | 111.6827
3.5 | 0.7537 | 0.00637 | -0.0679 | 118.3203
4 | 0.8103 | 0.00649 | -0.0679 | 124.8536
4.5 | 0.8659 | 0.00666 | -0.0678 | 130.015
5 | 0.9207 | 0.00686 | -0.0676 | 134.2128
5.5 | 0.9752 | 0.00705 | -0.0673 | 138.3262
6 | 1.0285 | 0.00726 | -0.0669 | 141.6667
6.5 | 1.0801 | 0.00748 | -0.0661 | 144.3984
7 | 1.1306 | 0.00763 | -0.0652 | 148.1782
7.5 | 1.1805 | 0.00776 | -0.0642 | 152.1263
8 | 1.2289 | 0.00797 | -0.0629 | 154.1907
8.5 | 1.2717 | 0.00826 | -0.0605 | 153.9588
9 | 1.314 | 0.00865 | -0.058 | 151.9075
9.5 | 1.3543 | 0.0091 | -0.0553 | 148.8242
10 | 1.392 | 0.00964 | -0.0522 | 144.3983
11 | 1.4823 | 0.01086 | -0.0496 | 136.4917
11.5 | 1.5207 | 0.01162 | -0.0473 | 130.8692
12 | 1.5569 | 0.01254 | -0.0449 | 124.1547
12.5 | 1.5939 | 0.0135 | -0.0428 | 118.0667
13 | 1.629 | 0.01459 | -0.0406 | 111.6518
13.5 | 1.6617 | 0.01589 | -0.0384 | 104.5752
14 | 1.6911 | 0.01743 | -0.036 | 97.0224
14.5 | 1.72 | 0.01909 | -0.0338 | 90.0995
15 | 1.7487 | 0.02085 | -0.0319 | 83.8705
15.5 | 1.7723 | 0.023 | -0.0297 | 77.0565
16 | 1.7973 | 0.02518 | -0.0279 | 71.3781
16.5 | 1.8193 | 0.02764 | -0.0261 | 65.8213
17 | 1.8398 | 0.03028 | -0.0244 | 60.7596
17.5 | 1.8568 | 0.03331 | -0.0227 | 55.743
18 | 1.8753 | 0.03625 | -0.0214 | 51.7324
18.5 | 1.8856 | 0.03998 | -0.0198 | 47.1636
19 | 1.8989 | 0.04354 | -0.0187 | 43.6128
19.5 | 1.9052 | 0.04775 | -0.0175 | 39.8995
20 | 1.9104 | 0.05221 | -0.0165 | 36.5907

## 125. Re 14M Mach 0.25 (1)
BIGFOIL.COM POLAR EXPORT
GA 30A420
GA 30A420 |  |  |  | Cl Max: | 2.126 | at alpha= | 18 | deg
JavaFoil+Calcfoil stall+Eppler ext transition |  |  |  | L/D Max: | 99.565 | at alpha= | 10 | deg
Re: | 14000000 |  |  | Cd Min: | 0.01103 | at alpha= | -3.5 | deg
Mach: | 0.25 |  |  | Cl=0 at alpha= | -3.0152 | deg
|  |  |  | @ Cl=0.1, Cd= | 0.011231
|  |  |  | @ Cl=0.4, Cd= | 0.011345
|  |  |  | @ Cl=0.6, Cd= | 0.011741
alpha (deg) | Cl | Cd | Cm | Cl/Cd
-20 | -1.1 | 0.11425 | -0.028 | -9.632
-19.5 | -1.125 | 0.10507 | -0.029 | -10.708
-19 | -1.148 | 0.095 | -0.03 | -12.082
-18.5 | -1.167 | 0.08567 | -0.032 | -13.619
-18 | -1.182 | 0.0773 | -0.033 | -15.288
-17.5 | -1.192 | 0.07028 | -0.034 | -16.956
-17 | -1.201 | 0.06138 | -0.035 | -19.574
-16.5 | -1.204 | 0.05485 | -0.036 | -21.958
-16 | -1.205 | 0.04796 | -0.037 | -25.117
-15.5 | -1.199 | 0.04249 | -0.039 | -28.227
-15 | -1.198 | 0.03491 | -0.04 | -34.324
-14.5 | -1.191 | 0.02903 | -0.042 | -41.038
-14 | -1.183 | 0.02427 | -0.044 | -48.737
-13.5 | -1.165 | 0.0212 | -0.045 | -54.944
-13 | -1.138 | 0.01941 | -0.046 | -58.626
-12.5 | -1.106 | 0.01766 | -0.048 | -62.631
-12 | -1.076 | 0.01635 | -0.049 | -65.834
-11.5 | -1.029 | 0.01598 | -0.05 | -64.395
-11 | -0.98 | 0.01503 | -0.051 | -65.177
-10.5 | -0.928 | 0.01449 | -0.051 | -64.043
-10 | -0.874 | 0.01396 | -0.052 | -62.607
-9.5 | -0.818 | 0.01389 | -0.053 | -58.904
-9 | -0.761 | 0.01351 | -0.054 | -56.351
-8.5 | -0.702 | 0.01269 | -0.055 | -55.34
-8 | -0.642 | 0.01287 | -0.056 | -49.905
-7.5 | -0.581 | 0.01255 | -0.057 | -46.28
-7 | -0.518 | 0.01235 | -0.057 | -41.999
-6.5 | -0.455 | 0.01191 | -0.058 | -38.239
-6 | -0.391 | 0.01199 | -0.059 | -32.633
-5.5 | -0.327 | 0.01135 | -0.06 | -28.775
-5 | -0.261 | 0.01115 | -0.061 | -23.45
-4.5 | -0.196 | 0.01104 | -0.062 | -17.749
-4 | -0.13 | 0.01108 | -0.063 | -11.732
-3.5 | -0.064 | 0.01103 | -0.064 | -5.8
-3 | 0.002 | 0.01136 | -0.064 | 0.207
-2.5 | 0.069 | 0.01117 | -0.065 | 6.16
-2 | 0.135 | 0.0113 | -0.066 | 11.971
-1.5 | 0.202 | 0.01122 | -0.067 | 17.997
-1 | 0.268 | 0.01123 | -0.068 | 23.884
-0.5 | 0.335 | 0.01124 | -0.069 | 29.789
0 | 0.403 | 0.01135 | -0.07 | 35.529
0.5 | 0.47 | 0.01148 | -0.071 | 40.931
1 | 0.536 | 0.01154 | -0.071 | 46.486
1.5 | 0.603 | 0.01175 | -0.072 | 51.286
2 | 0.669 | 0.01149 | -0.073 | 58.201
2.5 | 0.735 | 0.01204 | -0.074 | 61.055
3 | 0.801 | 0.01221 | -0.075 | 65.579
3.5 | 0.866 | 0.01253 | -0.076 | 69.132
4 | 0.932 | 0.01272 | -0.077 | 73.258
4.5 | 0.997 | 0.01294 | -0.077 | 77.02
5 | 1.062 | 0.01292 | -0.078 | 82.162
5.5 | 1.126 | 0.01372 | -0.079 | 82.044
6 | 1.19 | 0.01377 | -0.08 | 86.4
6.5 | 1.253 | 0.01408 | -0.081 | 89.017
7 | 1.316 | 0.0145 | -0.082 | 90.767
7.5 | 1.378 | 0.01491 | -0.083 | 92.408
8 | 1.44 | 0.01526 | -0.083 | 94.325
8.5 | 1.5 | 0.01574 | -0.084 | 95.283
9 | 1.56 | 0.01604 | -0.085 | 97.255
9.5 | 1.619 | 0.01636 | -0.086 | 98.929
10 | 1.676 | 0.01683 | -0.087 | 99.565
10.5 | 1.731 | 0.01753 | -0.087 | 98.745
11 | 1.785 | 0.01806 | -0.088 | 98.854
11.5 | 1.797 | 0.02033 | -0.087 | 88.382
12 | 1.842 | 0.02128 | -0.088 | 86.567
12.5 | 1.886 | 0.02243 | -0.088 | 84.057
13 | 1.926 | 0.02362 | -0.088 | 81.558
13.5 | 1.963 | 0.02496 | -0.089 | 78.621
14 | 1.997 | 0.02641 | -0.089 | 75.597
14.5 | 2.027 | 0.0279 | -0.09 | 72.669
15 | 2.055 | 0.02947 | -0.09 | 69.741
15.5 | 2.077 | 0.03181 | -0.09 | 65.278
16 | 2.094 | 0.03436 | -0.091 | 60.946
16.5 | 2.109 | 0.03665 | -0.091 | 57.543
17 | 2.12 | 0.03916 | -0.091 | 54.14
17.5 | 2.125 | 0.04221 | -0.091 | 50.343
18 | 2.126 | 0.04528 | -0.091 | 46.948
18.5 | 2.122 | 0.04868 | -0.092 | 43.591
19 | 2.113 | 0.05238 | -0.092 | 40.352
19.5 | 2.1 | 0.05671 | -0.092 | 37.039
20 | 2.083 | 0.06142 | -0.092 | 33.912

## 126. Re 14M Mach 0.25 (2)
BIGFOIL.COM POLAR EXPORT
GA 30A420
GA 30A420 |  |  |  | Cl Max: | 1.8679 | at alpha= | 19 | deg
XFOIL ncrit=9 |  |  |  | L/D Max: | 149.379 | at alpha= | 8 | deg
Re: | 14000000 |  |  | Cd Min: | 0.06748 | at alpha= | 20 | deg
Mach: | 0.25 |  |  | Cl=0 at alpha= | -3.014 | deg
|  |  |  | @ Cl=0.1, Cd= | 0.0058589
|  |  |  | @ Cl=0.4, Cd= | 0.0058395
|  |  |  | @ Cl=0.6, Cd= | 0.0060753
alpha (deg) | Cl | Cd | Cm | Cl/Cd
-20 | -1.6494 | 0.03811 | -0.1073 | -43.28
-19.5 | -1.6582 | 0.03102 | -0.1102 | -53.4558
-19 | -1.6504 | 0.02618 | -0.1109 | -63.0405
-18.5 | -1.6291 | 0.02275 | -0.1106 | -71.6088
-18 | -1.6103 | 0.0204 | -0.1074 | -78.9363
-17.5 | -1.5815 | 0.01861 | -0.1044 | -84.9812
-17 | -1.5501 | 0.01711 | -0.1011 | -90.5961
-16.5 | -1.5178 | 0.01578 | -0.0974 | -96.185
-16 | -1.4806 | 0.01476 | -0.0937 | -100.3117
-15.5 | -1.4397 | 0.01394 | -0.0901 | -103.2783
-15 | -1.3965 | 0.01325 | -0.0866 | -105.3962
-14.5 | -1.3537 | 0.0127 | -0.0827 | -106.5906
-14 | -1.3041 | 0.01207 | -0.0801 | -108.0447
-13.5 | -1.2522 | 0.0115 | -0.0779 | -108.887
-13 | -1.1971 | 0.01102 | -0.0762 | -108.6298
-12.5 | -1.1409 | 0.01061 | -0.0746 | -107.5306
-12 | -1.0849 | 0.01014 | -0.0731 | -106.9921
-11.5 | -1.0274 | 0.00974 | -0.0719 | -105.4825
-11 | -0.9691 | 0.00941 | -0.0709 | -102.9862
-10.5 | -0.9108 | 0.00903 | -0.0699 | -100.8638
-10 | -0.8513 | 0.00873 | -0.0692 | -97.5143
-9.5 | -0.7922 | 0.00841 | -0.0684 | -94.1974
-9 | -0.7321 | 0.0081 | -0.0679 | -90.3827
-8.5 | -0.6717 | 0.00784 | -0.0675 | -85.676
-8 | -0.611 | 0.00758 | -0.0672 | -80.6069
-7.5 | -0.5501 | 0.00733 | -0.067 | -75.0477
-7 | -0.4892 | 0.00712 | -0.0668 | -68.7079
-6.5 | -0.4275 | 0.00691 | -0.0668 | -61.8669
-6 | -0.3662 | 0.00674 | -0.0668 | -54.3323
-5.5 | -0.3045 | 0.00655 | -0.0669 | -46.4885
-5 | -0.2431 | 0.00641 | -0.067 | -37.9251
-4.5 | -0.1813 | 0.00624 | -0.0672 | -29.0545
-4 | -0.1202 | 0.00614 | -0.0674 | -19.5765
-3.5 | -0.0591 | 0.00602 | -0.0675 | -9.8173
-3 | 0.0017 | 0.00594 | -0.0677 | 0.2862
-2.5 | 0.0624 | 0.00589 | -0.0678 | 10.5942
-2 | 0.1229 | 0.00584 | -0.0679 | 21.0445
-1.5 | 0.1835 | 0.00582 | -0.0681 | 31.5292
-1 | 0.2442 | 0.00582 | -0.0684 | 41.9588
-0.5 | 0.3047 | 0.0058 | -0.0686 | 52.5345
0 | 0.3647 | 0.00581 | -0.0687 | 62.7711
0.5 | 0.4246 | 0.00586 | -0.0688 | 72.4573
1 | 0.4842 | 0.00591 | -0.0689 | 81.9289
1.5 | 0.5435 | 0.00598 | -0.0689 | 90.8863
2 | 0.6028 | 0.00608 | -0.069 | 99.1447
2.5 | 0.6614 | 0.00621 | -0.0689 | 106.5056
3 | 0.7196 | 0.00635 | -0.0687 | 113.3228
3.5 | 0.7779 | 0.0065 | -0.0686 | 119.6769
4 | 0.8362 | 0.00663 | -0.0685 | 126.1237
4.5 | 0.8936 | 0.00679 | -0.0681 | 131.6053
5 | 0.95 | 0.007 | -0.0676 | 135.7143
5.5 | 1.0053 | 0.00724 | -0.0669 | 138.8536
6 | 1.0597 | 0.00748 | -0.0661 | 141.6711
6.5 | 1.112 | 0.00773 | -0.0648 | 143.8551
7 | 1.1621 | 0.00794 | -0.0632 | 146.3602
7.5 | 1.2052 | 0.0081 | -0.0601 | 148.7901
8 | 1.2518 | 0.00838 | -0.0579 | 149.3795
8.5 | 1.2982 | 0.00877 | -0.0556 | 148.0274
9 | 1.3418 | 0.00925 | -0.0529 | 145.0595
9.5 | 1.382 | 0.00982 | -0.0496 | 140.7332
10 | 1.4192 | 0.01054 | -0.046 | 134.649
10.5 | 1.4687 | 0.01138 | -0.0451 | 129.0598
11 | 1.5093 | 0.01226 | -0.0426 | 123.1077
11.5 | 1.5489 | 0.01328 | -0.0402 | 116.634
12 | 1.5856 | 0.0145 | -0.0376 | 109.3517
12.5 | 1.6196 | 0.01596 | -0.035 | 101.4787
13 | 1.6526 | 0.01755 | -0.0324 | 94.1652
13.5 | 1.6848 | 0.01927 | -0.03 | 87.4312
14 | 1.7128 | 0.02136 | -0.0275 | 80.1873
14.5 | 1.7362 | 0.02384 | -0.0249 | 72.8272
15 | 1.7614 | 0.02633 | -0.0227 | 66.8971
15.5 | 1.7834 | 0.02911 | -0.0205 | 61.2642
16 | 1.8004 | 0.03236 | -0.0183 | 55.6366
16.5 | 1.8201 | 0.03552 | -0.0165 | 51.2416
17 | 1.8324 | 0.03931 | -0.0146 | 46.6141
17.5 | 1.8475 | 0.04302 | -0.013 | 42.9451
18 | 1.8565 | 0.04725 | -0.0115 | 39.291
18.5 | 1.8624 | 0.05188 | -0.0101 | 35.8982
19 | 1.8679 | 0.05663 | -0.009 | 32.9843
19.5 | 1.8659 | 0.06213 | -0.008 | 30.0322
20 | 1.8671 | 0.06748 | -0.0075 | 27.6689

## 127. Re 14M Mach 0.50 (1)
BIGFOIL.COM POLAR EXPORT
GA 30A420
GA 30A420 |  |  |  | Cl Max: | 1.817 | at alpha= | 12 | deg
JavaFoil+Calcfoil stall+Eppler ext transition |  |  |  | L/D Max: | 86.109 | at alpha= | 7 | deg
Re: | 14000000 |  |  | Cd Min: | 0.01143 | at alpha= | -2 | deg
Mach: | 0.5 |  |  | Cl=0 at alpha= | -3.0203 | deg
|  |  |  | @ Cl=0.1, Cd= | 0.011623
|  |  |  | @ Cl=0.4, Cd= | 0.011645
|  |  |  | @ Cl=0.6, Cd= | 0.012292
alpha (deg) | Cl | Cd | Cm | Cl/Cd
-20 | -1.021 | 0.19793 | -0.027 | -5.156
-19.5 | -0.989 | 0.19436 | -0.027 | -5.09
-19 | -0.96 | 0.18542 | -0.027 | -5.176
-18.5 | -0.935 | 0.1636 | -0.029 | -5.718
-18 | -0.906 | 0.15495 | -0.029 | -5.846
-17.5 | -0.875 | 0.14938 | -0.029 | -5.856
-17 | -0.843 | 0.14505 | -0.029 | -5.814
-16.5 | -0.812 | 0.14453 | -0.029 | -5.621
-16 | -0.781 | 0.14138 | -0.029 | -5.524
-15.5 | -0.751 | 0.13623 | -0.029 | -5.51
-15 | -0.726 | 0.11767 | -0.032 | -6.173
-14.5 | -0.701 | 0.10492 | -0.034 | -6.685
-14 | -0.672 | 0.0987 | -0.035 | -6.807
-13.5 | -0.642 | 0.0918 | -0.035 | -6.997
-13 | -0.61 | 0.08939 | -0.035 | -6.823
-12.5 | -0.576 | 0.08835 | -0.034 | -6.521
-12 | -0.549 | 0.08522 | -0.036 | -6.443
-11.5 | -0.525 | 0.07362 | -0.039 | -7.127
-11 | -0.671 | 0.04842 | -0.046 | -13.86
-10.5 | -0.788 | 0.03339 | -0.051 | -23.594
-10 | -0.824 | 0.02324 | -0.055 | -35.461
-9.5 | -0.822 | 0.01878 | -0.058 | -43.746
-9 | -0.798 | 0.01666 | -0.06 | -47.906
-8.5 | -0.749 | 0.015 | -0.061 | -49.958
-8 | -0.693 | 0.01416 | -0.062 | -48.97
-7.5 | -0.633 | 0.01353 | -0.063 | -46.753
-7 | -0.569 | 0.01369 | -0.064 | -41.548
-6.5 | -0.502 | 0.01331 | -0.065 | -37.693
-6 | -0.433 | 0.01261 | -0.066 | -34.321
-5.5 | -0.362 | 0.01265 | -0.067 | -28.618
-5 | -0.29 | 0.01241 | -0.068 | -23.392
-4.5 | -0.218 | 0.01161 | -0.069 | -18.767
-4 | -0.145 | 0.01183 | -0.07 | -12.243
-3.5 | -0.071 | 0.01177 | -0.071 | -6.058
-3 | 0.003 | 0.01151 | -0.072 | 0.228
-2.5 | 0.077 | 0.01171 | -0.073 | 6.554
-2 | 0.151 | 0.01143 | -0.074 | 13.217
-1.5 | 0.225 | 0.01178 | -0.075 | 19.127
-1 | 0.299 | 0.01192 | -0.076 | 25.131
-0.5 | 0.374 | 0.01147 | -0.077 | 32.555
0 | 0.45 | 0.01198 | -0.078 | 37.598
0.5 | 0.525 | 0.01208 | -0.079 | 43.415
1 | 0.599 | 0.01229 | -0.08 | 48.694
1.5 | 0.673 | 0.01243 | -0.081 | 54.09
2 | 0.746 | 0.01269 | -0.082 | 58.811
2.5 | 0.819 | 0.01306 | -0.083 | 62.77
3 | 0.893 | 0.01341 | -0.084 | 66.567
3.5 | 0.965 | 0.01372 | -0.085 | 70.364
4 | 1.038 | 0.01402 | -0.086 | 74.039
4.5 | 1.109 | 0.0145 | -0.087 | 76.507
5 | 1.18 | 0.0145 | -0.088 | 81.381
5.5 | 1.25 | 0.01503 | -0.088 | 83.211
6 | 1.32 | 0.01632 | -0.089 | 80.864
6.5 | 1.388 | 0.0164 | -0.09 | 84.612
7 | 1.455 | 0.0169 | -0.091 | 86.109
7.5 | 1.52 | 0.01767 | -0.092 | 86.035
8 | 1.55 | 0.01955 | -0.091 | 79.284
8.5 | 1.604 | 0.02075 | -0.092 | 77.32
9 | 1.656 | 0.02209 | -0.092 | 74.982
9.5 | 1.704 | 0.02306 | -0.093 | 73.883
10 | 1.744 | 0.02466 | -0.093 | 70.729
10.5 | 1.777 | 0.02646 | -0.094 | 67.174
11 | 1.801 | 0.02931 | -0.094 | 61.433
11.5 | 1.816 | 0.03213 | -0.094 | 56.505
12 | 1.817 | 0.03554 | -0.094 | 51.131
12.5 | 1.802 | 0.03938 | -0.094 | 45.753
13 | 1.753 | 0.04395 | -0.094 | 39.887
13.5 | 1.606 | 0.05099 | -0.094 | 31.489
14 | 1.133 | 0.06665 | -0.092 | 16.999
14.5 | 1.155 | 0.07478 | -0.091 | 15.448
15 | 1.15 | 0.0997 | -0.086 | 11.536
15.5 | 1.151 | 0.1226 | -0.081 | 9.384
16 | 1.172 | 0.14081 | -0.079 | 8.32
16.5 | 1.194 | 0.15752 | -0.078 | 7.582
17 | 1.208 | 0.1866 | -0.074 | 6.476

## 128. Re 14M Mach 0.50 (2)
BIGFOIL.COM POLAR EXPORT
GA 30A420
GA 30A420 |  |  |  | Cl Max: | 1.7177 | at alpha= | 15.5 | deg
XFOIL ncrit=9 |  |  |  | L/D Max: | 131.229 | at alpha= | 5.5 | deg
Re: | 14000000 |  |  | Cd Min: | 0.13603 | at alpha= | 20 | deg
Mach: | 0.5 |  |  | Cl=0 at alpha= | -3.0093 | deg
|  |  |  | @ Cl=0.1, Cd= | 0.0061921
|  |  |  | @ Cl=0.4, Cd= | 0.0061476
|  |  |  | @ Cl=0.6, Cd= | 0.0063294
alpha (deg) | Cl | Cd | Cm | Cl/Cd
-17 | -0.8633 | 0.11112 | -0.0893 | -7.7691
-16.5 | -0.9026 | 0.09968 | -0.0973 | -9.055
-16 | -0.941 | 0.08874 | -0.1047 | -10.604
-15.5 | -0.9794 | 0.07824 | -0.1114 | -12.5179
-15 | -1.019 | 0.06807 | -0.1176 | -14.9699
-14.5 | -1.0604 | 0.05809 | -0.1233 | -18.2544
-14 | -1.1023 | 0.0482 | -0.1286 | -22.8693
-13.5 | -1.1434 | 0.03806 | -0.1342 | -30.042
-13 | -1.1776 | 0.02718 | -0.142 | -43.326
-12.5 | -1.205 | 0.01977 | -0.1422 | -60.9509
-12 | -1.2157 | 0.01552 | -0.1346 | -78.3312
-11.5 | -1.1943 | 0.01313 | -0.1252 | -90.9596
-11 | -1.1522 | 0.01192 | -0.1161 | -96.6611
-10.5 | -1.0867 | 0.01111 | -0.1101 | -97.8128
-10 | -1.016 | 0.01049 | -0.1051 | -96.8541
-9.5 | -0.9428 | 0.00997 | -0.101 | -94.5637
-9 | -0.8702 | 0.00948 | -0.0973 | -91.7932
-8.5 | -0.7961 | 0.00905 | -0.0942 | -87.9669
-8 | -0.7229 | 0.00862 | -0.0914 | -83.8631
-7.5 | -0.6499 | 0.00825 | -0.089 | -78.7758
-7 | -0.5761 | 0.00789 | -0.087 | -73.0165
-6.5 | -0.503 | 0.0076 | -0.0853 | -66.1842
-6 | -0.4297 | 0.00732 | -0.0839 | -58.7022
-5.5 | -0.3564 | 0.00707 | -0.0827 | -50.4102
-5 | -0.2838 | 0.00687 | -0.0817 | -41.31
-4.5 | -0.2113 | 0.00668 | -0.0809 | -31.6317
-4 | -0.1396 | 0.00649 | -0.0802 | -21.51
-3.5 | -0.0687 | 0.00638 | -0.0795 | -10.768
-3 | 0.0013 | 0.00627 | -0.0789 | 0.20734
-2 | 0.1407 | 0.00616 | -0.0778 | 22.8409
-1.5 | 0.2101 | 0.00613 | -0.0773 | 34.2741
-1 | 0.2792 | 0.00614 | -0.0769 | 45.4723
-0.5 | 0.3476 | 0.00614 | -0.0764 | 56.6124
0 | 0.4164 | 0.00615 | -0.076 | 67.7073
0.5 | 0.4846 | 0.0062 | -0.0755 | 78.1613
1 | 0.5517 | 0.00625 | -0.0748 | 88.272
1.5 | 0.6186 | 0.00636 | -0.074 | 97.2642
2 | 0.6849 | 0.00649 | -0.0731 | 105.5316
2.5 | 0.75 | 0.00666 | -0.0719 | 112.6126
3 | 0.8137 | 0.00686 | -0.0705 | 118.6152
3.5 | 0.8755 | 0.00709 | -0.0685 | 123.4838
4 | 0.9336 | 0.00735 | -0.0659 | 127.0204
4.5 | 0.9823 | 0.0076 | -0.0613 | 129.25
5 | 1.0413 | 0.00795 | -0.0587 | 130.9811
5.5 | 1.0997 | 0.00838 | -0.056 | 131.2291
6 | 1.1549 | 0.00891 | -0.0529 | 129.6184
6.5 | 1.2082 | 0.00956 | -0.0495 | 126.3808
7 | 1.2598 | 0.01031 | -0.0461 | 122.192
7.5 | 1.3105 | 0.01111 | -0.0427 | 117.9568
8 | 1.3577 | 0.01214 | -0.0391 | 111.8369
8.5 | 1.4027 | 0.01339 | -0.0352 | 104.7573
9 | 1.4394 | 0.01495 | -0.03 | 96.2809
9.5 | 1.4852 | 0.01691 | -0.0272 | 87.8297
10 | 1.5253 | 0.01905 | -0.0237 | 80.0682
10.5 | 1.5636 | 0.0214 | -0.0202 | 73.0654
11 | 1.5958 | 0.02418 | -0.0165 | 65.9967
11.5 | 1.6228 | 0.0274 | -0.0128 | 59.2263
12 | 1.65 | 0.03071 | -0.0092 | 53.7284
12.5 | 1.6724 | 0.03439 | -0.0057 | 48.6304
13 | 1.6861 | 0.03877 | -0.0023 | 43.4898
13.5 | 1.6958 | 0.04352 | 0.001 | 38.966
14 | 1.7072 | 0.0483 | 0.0038 | 35.3458
14.5 | 1.716 | 0.05337 | 0.0064 | 32.1529
15 | 1.7164 | 0.05918 | 0.0086 | 29.003
15.5 | 1.7177 | 0.06511 | 0.0104 | 26.3815
16 | 1.7125 | 0.07165 | 0.0117 | 23.9009
16.5 | 1.7111 | 0.07805 | 0.0127 | 21.9231
17 | 1.6954 | 0.08576 | 0.0128 | 19.7691
17.5 | 1.6835 | 0.09334 | 0.0125 | 18.0362
18 | 1.6725 | 0.10103 | 0.0117 | 16.5545
18.5 | 1.6526 | 0.10967 | 0.0099 | 15.0688
19 | 1.6364 | 0.11829 | 0.0076 | 13.8338
19.5 | 1.6199 | 0.12708 | 0.0046 | 12.7471
20 | 1.6052 | 0.13603 | 0.001 | 11.8003

## 129. Re 16M Mach 0.00 (1)
BIGFOIL.COM POLAR EXPORT
GA 30A420
GA 30A420 |  |  |  | Cl Max: | 2.239 | at alpha= | 20 | deg
JavaFoil+Calcfoil stall+Eppler ext transition |  |  |  | L/D Max: | 104.156 | at alpha= | 10.5 | deg
Re: | 16000000 |  |  | Cd Min: | 0.0108 | at alpha= | -1.5 | deg
Mach: | 0 |  |  | Cl=0 at alpha= | -3.0156 | deg
|  |  |  | @ Cl=0.1, Cd= | 0.011
|  |  |  | @ Cl=0.4, Cd= | 0.011154
|  |  |  | @ Cl=0.6, Cd= | 0.011442
alpha (deg) | Cl | Cd | Cm | Cl/Cd
-20 | -1.361 | 0.07879 | -0.03 | -17.269
-19.5 | -1.361 | 0.07098 | -0.031 | -19.177
-19 | -1.357 | 0.06523 | -0.032 | -20.808
-18.5 | -1.354 | 0.05838 | -0.033 | -23.188
-18 | -1.345 | 0.05316 | -0.034 | -25.306
-17.5 | -1.339 | 0.04685 | -0.035 | -28.58
-17 | -1.34 | 0.03789 | -0.037 | -35.354
-16.5 | -1.33 | 0.03247 | -0.038 | -40.97
-16 | -1.318 | 0.02826 | -0.039 | -46.663
-15.5 | -1.305 | 0.02382 | -0.04 | -54.8
-15 | -1.282 | 0.02146 | -0.042 | -59.763
-14.5 | -1.257 | 0.01972 | -0.043 | -63.734
-14 | -1.226 | 0.01848 | -0.044 | -66.309
-13.5 | -1.202 | 0.01667 | -0.045 | -72.087
-13 | -1.159 | 0.01605 | -0.046 | -72.19
-12.5 | -1.113 | 0.01553 | -0.047 | -71.693
-12 | -1.066 | 0.01531 | -0.047 | -69.617
-11.5 | -1.016 | 0.01483 | -0.048 | -68.502
-11 | -0.964 | 0.01402 | -0.049 | -68.765
-10.5 | -0.911 | 0.01359 | -0.05 | -67.021
-10 | -0.856 | 0.01315 | -0.051 | -65.074
-9.5 | -0.8 | 0.01281 | -0.052 | -62.438
-9 | -0.743 | 0.01252 | -0.052 | -59.303
-8.5 | -0.684 | 0.01221 | -0.053 | -56.015
-8 | -0.625 | 0.01239 | -0.054 | -50.427
-7.5 | -0.565 | 0.01218 | -0.055 | -46.342
-7 | -0.504 | 0.01197 | -0.056 | -42.061
-6.5 | -0.442 | 0.01159 | -0.056 | -38.155
-6 | -0.38 | 0.01145 | -0.057 | -33.165
-5.5 | -0.317 | 0.01151 | -0.058 | -27.508
-5 | -0.253 | 0.01118 | -0.059 | -22.669
-4.5 | -0.19 | 0.01095 | -0.06 | -17.348
-4 | -0.126 | 0.01115 | -0.061 | -11.308
-3.5 | -0.062 | 0.01114 | -0.062 | -5.564
-3 | 0.002 | 0.01103 | -0.062 | 0.207
-2.5 | 0.067 | 0.01099 | -0.063 | 6.064
-2 | 0.131 | 0.01101 | -0.064 | 11.91
-1.5 | 0.196 | 0.0108 | -0.065 | 18.104
-1 | 0.26 | 0.01107 | -0.066 | 23.486
-0.5 | 0.324 | 0.01107 | -0.067 | 29.296
0 | 0.391 | 0.01114 | -0.067 | 35.065
0.5 | 0.455 | 0.01124 | -0.068 | 40.498
1 | 0.519 | 0.01134 | -0.069 | 45.805
1.5 | 0.584 | 0.0114 | -0.07 | 51.212
2 | 0.648 | 0.01157 | -0.071 | 55.981
2.5 | 0.712 | 0.01177 | -0.072 | 60.485
3 | 0.776 | 0.01191 | -0.073 | 65.128
3.5 | 0.839 | 0.01214 | -0.073 | 69.161
4 | 0.903 | 0.01222 | -0.074 | 73.909
4.5 | 0.966 | 0.01221 | -0.075 | 79.137
5 | 1.029 | 0.01286 | -0.076 | 80.032
5.5 | 1.092 | 0.01276 | -0.077 | 85.516
6 | 1.154 | 0.01311 | -0.078 | 88.01
6.5 | 1.215 | 0.01357 | -0.078 | 89.546
7 | 1.277 | 0.01389 | -0.079 | 91.952
7.5 | 1.338 | 0.01421 | -0.08 | 94.102
8 | 1.398 | 0.01444 | -0.081 | 96.758
8.5 | 1.457 | 0.01485 | -0.082 | 98.11
9 | 1.516 | 0.01511 | -0.082 | 100.363
9.5 | 1.574 | 0.01557 | -0.083 | 101.09
10 | 1.631 | 0.01568 | -0.084 | 103.967
10.5 | 1.686 | 0.01619 | -0.085 | 104.156
11 | 1.741 | 0.01687 | -0.085 | 103.179
11.5 | 1.794 | 0.01746 | -0.086 | 102.8
12 | 1.847 | 0.01815 | -0.087 | 101.759
12.5 | 1.858 | 0.02004 | -0.086 | 92.686
13 | 1.902 | 0.02098 | -0.086 | 90.637
13.5 | 1.943 | 0.02194 | -0.087 | 88.582
14 | 1.983 | 0.0229 | -0.087 | 86.579
14.5 | 2.02 | 0.02401 | -0.088 | 84.116
15 | 2.055 | 0.0252 | -0.088 | 81.517
15.5 | 2.085 | 0.02684 | -0.089 | 77.696
16 | 2.113 | 0.02853 | -0.089 | 74.056
16.5 | 2.138 | 0.03029 | -0.089 | 70.586
17 | 2.162 | 0.03212 | -0.09 | 67.301
17.5 | 2.181 | 0.03423 | -0.09 | 63.693
18 | 2.198 | 0.03621 | -0.09 | 60.694
18.5 | 2.212 | 0.03851 | -0.09 | 57.443
19 | 2.223 | 0.04127 | -0.091 | 53.866
19.5 | 2.232 | 0.04405 | -0.091 | 50.657
20 | 2.239 | 0.04683 | -0.091 | 47.797

## 130. Re 16M Mach 0.00 (2)
BIGFOIL.COM POLAR EXPORT
GA 30A420
GA 30A420 |  |  |  | Cl Max: | 1.9344 | at alpha= | 20 | deg
XFOIL ncrit=9 |  |  |  | L/D Max: | 154.164 | at alpha= | 8 | deg
Re: | 16000000 |  |  | Cd Min: | 0.0479 | at alpha= | 20 | deg
Mach: | 0 |  |  | Cl=0 at alpha= | -3.0077 | deg
|  |  |  | @ Cl=0.1, Cd= | 0.005749
|  |  |  | @ Cl=0.4, Cd= | 0.0057286
|  |  |  | @ Cl=0.6, Cd= | 0.0059778
alpha (deg) | Cl | Cd | Cm | Cl/Cd
-20 | -1.7136 | 0.01937 | -0.0898 | -88.4667
-19.5 | -1.6801 | 0.01796 | -0.0887 | -93.5468
-19 | -1.6539 | 0.0168 | -0.0856 | -98.4464
-18.5 | -1.6254 | 0.01576 | -0.0825 | -103.1345
-18 | -1.5933 | 0.01486 | -0.0796 | -107.2207
-17.5 | -1.5586 | 0.01408 | -0.0769 | -110.696
-17 | -1.5214 | 0.01343 | -0.0742 | -113.2837
-16.5 | -1.4843 | 0.01291 | -0.0712 | -114.9729
-16 | -1.4409 | 0.01247 | -0.0692 | -115.5493
-15.5 | -1.394 | 0.01201 | -0.0678 | -116.0699
-15 | -1.3466 | 0.01151 | -0.0665 | -116.9939
-14.5 | -1.2975 | 0.01106 | -0.0654 | -117.3146
-14 | -1.2462 | 0.01067 | -0.0646 | -116.7948
-13.5 | -1.1938 | 0.01033 | -0.0639 | -115.5663
-13 | -1.1414 | 0.00995 | -0.0633 | -114.7136
-12.5 | -1.0884 | 0.00957 | -0.0627 | -113.7304
-12 | -1.0341 | 0.00929 | -0.0624 | -111.3132
-11.5 | -0.9794 | 0.00898 | -0.0621 | -109.0646
-11 | -0.9245 | 0.00867 | -0.0618 | -106.6321
-10.5 | -0.8688 | 0.00843 | -0.0616 | -103.0605
-10 | -0.8128 | 0.00813 | -0.0615 | -99.9754
-9.5 | -0.7562 | 0.0079 | -0.0614 | -95.7215
-9 | -0.6992 | 0.00765 | -0.0615 | -91.3987
-8.5 | -0.6422 | 0.00742 | -0.0615 | -86.5499
-8 | -0.5842 | 0.0072 | -0.0617 | -81.1389
-7.5 | -0.5263 | 0.00702 | -0.0619 | -74.9715
-7 | -0.468 | 0.00682 | -0.0621 | -68.6217
-6.5 | -0.4097 | 0.00664 | -0.0624 | -61.7018
-6 | -0.351 | 0.00648 | -0.0627 | -54.1667
-5.5 | -0.2922 | 0.00633 | -0.063 | -46.1611
-5 | -0.2334 | 0.0062 | -0.0634 | -37.6452
-4.5 | -0.1747 | 0.00608 | -0.0637 | -28.7336
-4 | -0.1156 | 0.00597 | -0.0641 | -19.3635
-3.5 | -0.0573 | 0.00588 | -0.0644 | -9.7449
-3 | 0.0009 | 0.00581 | -0.0647 | 0.15491
-2.5 | 0.0593 | 0.00577 | -0.065 | 10.2773
-2 | 0.1175 | 0.00574 | -0.0653 | 20.4704
-1.5 | 0.1757 | 0.00572 | -0.0656 | 30.7168
-1 | 0.2339 | 0.00572 | -0.0659 | 40.8916
-0.5 | 0.2921 | 0.00573 | -0.0662 | 50.9773
0 | 0.3503 | 0.00572 | -0.0665 | 61.2413
0.5 | 0.4083 | 0.00573 | -0.0668 | 71.2565
1 | 0.466 | 0.00577 | -0.0671 | 80.7626
1.5 | 0.5235 | 0.00584 | -0.0674 | 89.6404
2 | 0.5805 | 0.00594 | -0.0675 | 97.7273
2.5 | 0.6372 | 0.00605 | -0.0677 | 105.3223
3 | 0.6938 | 0.00618 | -0.0678 | 112.2654
3.5 | 0.75 | 0.00632 | -0.0678 | 118.6709
4 | 0.8058 | 0.00646 | -0.0679 | 124.7368
4.5 | 0.8617 | 0.00658 | -0.0679 | 130.9574
5 | 0.917 | 0.00673 | -0.0679 | 136.2556
5.5 | 0.9716 | 0.00692 | -0.0677 | 140.4046
6 | 1.0247 | 0.00716 | -0.0673 | 143.1145
6.5 | 1.0768 | 0.0074 | -0.0668 | 145.5135
7 | 1.1278 | 0.00759 | -0.0661 | 148.5903
7.5 | 1.1773 | 0.00776 | -0.0651 | 151.7139
8 | 1.2256 | 0.00795 | -0.064 | 154.1635
9 | 1.3129 | 0.00852 | -0.0598 | 154.0962
9.5 | 1.3558 | 0.00889 | -0.0576 | 152.5084
10 | 1.3957 | 0.00932 | -0.055 | 149.7532
10.5 | 1.4322 | 0.00987 | -0.0518 | 145.1064
11 | 1.4777 | 0.01052 | -0.0509 | 140.4658
11.5 | 1.52 | 0.01117 | -0.0493 | 136.0788
12 | 1.5591 | 0.01191 | -0.0474 | 130.9068
12.5 | 1.595 | 0.01283 | -0.0451 | 124.318
13 | 1.6287 | 0.01392 | -0.0427 | 117.0043
13.5 | 1.6626 | 0.01505 | -0.0406 | 110.4718
14 | 1.6953 | 0.01634 | -0.0386 | 103.7515
14.5 | 1.7242 | 0.01787 | -0.0364 | 96.4857
15 | 1.7513 | 0.0196 | -0.0342 | 89.352
15.5 | 1.7799 | 0.02133 | -0.0324 | 83.4459
16 | 1.8036 | 0.02345 | -0.0304 | 76.9126
16.5 | 1.8296 | 0.02552 | -0.0289 | 71.6928
17 | 1.8482 | 0.02816 | -0.0269 | 65.6321
17.5 | 1.8706 | 0.03062 | -0.0255 | 61.0908
18 | 1.8862 | 0.0337 | -0.0239 | 55.9703
18.5 | 1.9023 | 0.03678 | -0.0225 | 51.721
19 | 1.9148 | 0.04027 | -0.0212 | 47.549
19.5 | 1.923 | 0.0442 | -0.02 | 43.5068
20 | 1.9344 | 0.0479 | -0.019 | 40.3841

## 131. Re 16M Mach 0.10 (1)
BIGFOIL.COM POLAR EXPORT
GA 30A420
GA 30A420 |  |  |  | Cl Max: | 2.222 | at alpha= | 20 | deg
JavaFoil+Calcfoil stall+Eppler ext transition |  |  |  | L/D Max: | 103.486 | at alpha= | 10 | deg
Re: | 16000000 |  |  | Cd Min: | 0.01081 | at alpha= | -1.5 | deg
Mach: | 0.1 |  |  | Cl=0 at alpha= | -3.0156 | deg
|  |  |  | @ Cl=0.1, Cd= | 0.01104
|  |  |  | @ Cl=0.4, Cd= | 0.011163
|  |  |  | @ Cl=0.6, Cd= | 0.011497
alpha (deg) | Cl | Cd | Cm | Cl/Cd
-20 | -1.332 | 0.08303 | -0.03 | -16.045
-19.5 | -1.336 | 0.07459 | -0.031 | -17.907
-19 | -1.334 | 0.06899 | -0.032 | -19.334
-18.5 | -1.331 | 0.06261 | -0.033 | -21.257
-18 | -1.327 | 0.05592 | -0.034 | -23.734
-17.5 | -1.32 | 0.05031 | -0.035 | -26.242
-17 | -1.318 | 0.04236 | -0.036 | -31.129
-16.5 | -1.315 | 0.03518 | -0.038 | -37.369
-16 | -1.305 | 0.03046 | -0.039 | -42.832
-15.5 | -1.295 | 0.02513 | -0.04 | -51.544
-15 | -1.275 | 0.02242 | -0.042 | -56.874
-14.5 | -1.252 | 0.02036 | -0.043 | -61.499
-14 | -1.222 | 0.01894 | -0.044 | -64.549
-13.5 | -1.19 | 0.01739 | -0.045 | -68.448
-13 | -1.16 | 0.01634 | -0.046 | -70.977
-12.5 | -1.115 | 0.01572 | -0.047 | -70.931
-12 | -1.068 | 0.01548 | -0.048 | -68.989
-11.5 | -1.018 | 0.01494 | -0.049 | -68.164
-11 | -0.967 | 0.01451 | -0.049 | -66.639
-10.5 | -0.913 | 0.01368 | -0.05 | -66.773
-10 | -0.859 | 0.01324 | -0.051 | -64.843
-9.5 | -0.803 | 0.01285 | -0.052 | -62.48
-9 | -0.746 | 0.01251 | -0.053 | -59.583
-8.5 | -0.687 | 0.0122 | -0.053 | -56.338
-8 | -0.628 | 0.0124 | -0.054 | -50.601
-7.5 | -0.567 | 0.01221 | -0.055 | -46.465
-7 | -0.506 | 0.01204 | -0.056 | -42.022
-6.5 | -0.444 | 0.01164 | -0.057 | -38.147
-6 | -0.382 | 0.01147 | -0.058 | -33.271
-5.5 | -0.318 | 0.0111 | -0.058 | -28.678
-5 | -0.255 | 0.01099 | -0.059 | -23.172
-4.5 | -0.191 | 0.01101 | -0.06 | -17.331
-4 | -0.127 | 0.01111 | -0.061 | -11.395
-3.5 | -0.062 | 0.01105 | -0.062 | -5.634
-3 | 0.002 | 0.01104 | -0.063 | 0.208
-2.5 | 0.067 | 0.01101 | -0.064 | 6.085
-2 | 0.132 | 0.01107 | -0.064 | 11.902
-1.5 | 0.197 | 0.01081 | -0.065 | 18.182
-1 | 0.261 | 0.01103 | -0.066 | 23.693
-0.5 | 0.326 | 0.01113 | -0.067 | 29.273
0 | 0.392 | 0.01115 | -0.068 | 35.207
0.5 | 0.457 | 0.01126 | -0.069 | 40.629
1 | 0.522 | 0.01131 | -0.07 | 46.177
1.5 | 0.587 | 0.01146 | -0.07 | 51.179
2 | 0.651 | 0.01164 | -0.071 | 55.94
2.5 | 0.715 | 0.01179 | -0.072 | 60.657
3 | 0.78 | 0.01193 | -0.073 | 65.352
3.5 | 0.844 | 0.01217 | -0.074 | 69.303
4 | 0.907 | 0.01229 | -0.075 | 73.843
4.5 | 0.971 | 0.01228 | -0.075 | 79.057
5 | 1.034 | 0.01294 | -0.076 | 79.937
5.5 | 1.097 | 0.0129 | -0.077 | 85.024
6 | 1.159 | 0.01317 | -0.078 | 88
6.5 | 1.221 | 0.0136 | -0.079 | 89.792
7 | 1.283 | 0.01396 | -0.08 | 91.894
7.5 | 1.344 | 0.01406 | -0.08 | 95.563
8 | 1.404 | 0.01457 | -0.081 | 96.374
8.5 | 1.464 | 0.01499 | -0.082 | 97.665
9 | 1.523 | 0.01526 | -0.083 | 99.829
9.5 | 1.581 | 0.01568 | -0.084 | 100.83
10 | 1.638 | 0.01583 | -0.084 | 103.486
10.5 | 1.693 | 0.01643 | -0.085 | 103.05
11 | 1.748 | 0.01706 | -0.086 | 102.434
11.5 | 1.801 | 0.01759 | -0.087 | 102.397
12 | 1.817 | 0.01955 | -0.086 | 92.938
12.5 | 1.863 | 0.02031 | -0.086 | 91.695
13 | 1.907 | 0.02123 | -0.087 | 89.838
13.5 | 1.948 | 0.02228 | -0.087 | 87.408
14 | 1.986 | 0.02327 | -0.088 | 85.346
14.5 | 2.023 | 0.02447 | -0.088 | 82.664
15 | 2.056 | 0.0258 | -0.088 | 79.702
15.5 | 2.086 | 0.0274 | -0.089 | 76.131
16 | 2.113 | 0.02918 | -0.089 | 72.405
16.5 | 2.137 | 0.03104 | -0.09 | 68.847
17 | 2.158 | 0.03312 | -0.09 | 65.171
17.5 | 2.176 | 0.03514 | -0.09 | 61.905
18 | 2.191 | 0.0374 | -0.09 | 58.58
18.5 | 2.203 | 0.03981 | -0.091 | 55.333
19 | 2.212 | 0.04255 | -0.091 | 51.995
19.5 | 2.219 | 0.0455 | -0.091 | 48.76
20 | 2.222 | 0.04865 | -0.091 | 45.671

## 132. Re 16M Mach 0.10 (2)
BIGFOIL.COM POLAR EXPORT
GA 30A420
GA 30A420 |  |  |  | Cl Max: | 1.9305 | at alpha= | 20 | deg
XFOIL ncrit=9 |  |  |  | L/D Max: | 153.77 | at alpha= | 8 | deg
Re: | 16000000 |  |  | Cd Min: | 0.0503 | at alpha= | 20 | deg
Mach: | 0.1 |  |  | Cl=0 at alpha= | -3.0077 | deg
|  |  |  | @ Cl=0.1, Cd= | 0.0057593
|  |  |  | @ Cl=0.4, Cd= | 0.0057382
|  |  |  | @ Cl=0.6, Cd= | 0.0059835
alpha (deg) | Cl | Cd | Cm | Cl/Cd
-20 | -1.7167 | 0.0206 | -0.0941 | -83.335
-19.5 | -1.6861 | 0.01891 | -0.0928 | -89.1645
-19 | -1.6593 | 0.01755 | -0.09 | -94.547
-18.5 | -1.6302 | 0.01644 | -0.087 | -99.1606
-18 | -1.5985 | 0.01544 | -0.084 | -103.5298
-17.5 | -1.5649 | 0.01456 | -0.081 | -107.4794
-17 | -1.529 | 0.0138 | -0.0781 | -110.7971
-16.5 | -1.4905 | 0.01318 | -0.0752 | -113.088
-16 | -1.4515 | 0.01271 | -0.0722 | -114.2014
-15.5 | -1.4043 | 0.01225 | -0.0706 | -114.6367
-15 | -1.3566 | 0.01174 | -0.069 | -115.5537
-14.5 | -1.3076 | 0.01125 | -0.0677 | -116.2311
-14 | -1.2564 | 0.01081 | -0.0666 | -116.2257
-13.5 | -1.2037 | 0.01045 | -0.0658 | -115.1866
-13 | -1.1504 | 0.01009 | -0.0651 | -114.0139
-12.5 | -1.0971 | 0.00968 | -0.0643 | -113.3368
-12 | -1.0426 | 0.00937 | -0.0638 | -111.27
-11.5 | -0.987 | 0.00907 | -0.0634 | -108.8203
-11 | -0.9318 | 0.00874 | -0.063 | -106.6133
-10.5 | -0.8755 | 0.0085 | -0.0627 | -103
-10 | -0.8191 | 0.00819 | -0.0625 | -100.0122
-9.5 | -0.7619 | 0.00796 | -0.0624 | -95.7161
-9 | -0.7045 | 0.00769 | -0.0624 | -91.6125
-8.5 | -0.647 | 0.00746 | -0.0623 | -86.7292
-8 | -0.5884 | 0.00724 | -0.0625 | -81.2707
-7.5 | -0.5302 | 0.00705 | -0.0626 | -75.2057
-7 | -0.4714 | 0.00684 | -0.0628 | -68.9181
-6.5 | -0.4126 | 0.00667 | -0.063 | -61.8591
-6 | -0.3534 | 0.00651 | -0.0633 | -54.2857
-5.5 | -0.2943 | 0.00635 | -0.0636 | -46.3465
-5 | -0.235 | 0.00621 | -0.0639 | -37.8422
-4.5 | -0.1759 | 0.00609 | -0.0642 | -28.8834
-4 | -0.1164 | 0.00598 | -0.0646 | -19.4649
-3.5 | -0.0576 | 0.00589 | -0.0649 | -9.7793
-3 | 0.0009 | 0.00581 | -0.0651 | 0.15491
-2.5 | 0.0597 | 0.00578 | -0.0654 | 10.3287
-2 | 0.1182 | 0.00575 | -0.0657 | 20.5565
-1.5 | 0.1768 | 0.00573 | -0.066 | 30.8551
-1 | 0.2354 | 0.00573 | -0.0662 | 41.082
-0.5 | 0.2939 | 0.00574 | -0.0666 | 51.2021
0 | 0.3525 | 0.00573 | -0.0669 | 61.5183
0.5 | 0.4108 | 0.00574 | -0.0672 | 71.5679
1 | 0.4689 | 0.00578 | -0.0674 | 81.1246
1.5 | 0.5267 | 0.00585 | -0.0676 | 90.0342
2 | 0.5841 | 0.00595 | -0.0678 | 98.1681
2.5 | 0.6411 | 0.00607 | -0.0679 | 105.6178
3 | 0.6981 | 0.00619 | -0.068 | 112.7787
3.5 | 0.7546 | 0.00634 | -0.068 | 119.0221
4 | 0.8107 | 0.00648 | -0.068 | 125.108
4.5 | 0.8668 | 0.00661 | -0.068 | 131.1346
5 | 0.9224 | 0.00676 | -0.0679 | 136.4497
5.5 | 0.9773 | 0.00695 | -0.0677 | 140.6187
6 | 1.0307 | 0.00719 | -0.0673 | 143.3519
6.5 | 1.0829 | 0.00744 | -0.0666 | 145.5511
7 | 1.134 | 0.00764 | -0.0658 | 148.4293
8 | 1.2317 | 0.00801 | -0.0635 | 153.7703
9 | 1.3177 | 0.00861 | -0.0588 | 153.043
9.5 | 1.3607 | 0.009 | -0.0566 | 151.1889
10 | 1.4008 | 0.00945 | -0.0538 | 148.2328
10.5 | 1.4381 | 0.01002 | -0.0507 | 143.523
11 | 1.4844 | 0.01072 | -0.0499 | 138.4701
11.5 | 1.5251 | 0.01142 | -0.048 | 133.5464
12 | 1.5639 | 0.01222 | -0.0459 | 127.9787
12.5 | 1.6003 | 0.01319 | -0.0436 | 121.3268
13 | 1.6339 | 0.01434 | -0.0412 | 113.94
13.5 | 1.6677 | 0.01556 | -0.0391 | 107.1787
14 | 1.7008 | 0.01688 | -0.0371 | 100.7583
14.5 | 1.7296 | 0.01849 | -0.0348 | 93.5425
15 | 1.7558 | 0.02038 | -0.0325 | 86.1531
15.5 | 1.784 | 0.0222 | -0.0307 | 80.3604
16 | 1.8076 | 0.02443 | -0.0287 | 73.991
16.5 | 1.8333 | 0.0266 | -0.0271 | 68.9211
17 | 1.8513 | 0.02937 | -0.0251 | 63.0337
17.5 | 1.8728 | 0.03201 | -0.0237 | 58.5067
18 | 1.8872 | 0.03525 | -0.022 | 53.5376
18.5 | 1.903 | 0.03848 | -0.0206 | 49.4543
19 | 1.9132 | 0.04226 | -0.0193 | 45.2721
19.5 | 1.9217 | 0.04623 | -0.018 | 41.5682
20 | 1.9305 | 0.0503 | -0.0171 | 38.3797

## 133. Re 16M Mach 0.25 (1)
BIGFOIL.COM POLAR EXPORT
GA 30A420
GA 30A420 |  |  |  | Cl Max: | 2.129 | at alpha= | 18 | deg
JavaFoil+Calcfoil stall+Eppler ext transition |  |  |  | L/D Max: | 100.751 | at alpha= | 10.5 | deg
Re: | 16000000 |  |  | Cd Min: | 0.01093 | at alpha= | -3 | deg
Mach: | 0.25 |  |  | Cl=0 at alpha= | -3.0152 | deg
|  |  |  | @ Cl=0.1, Cd= | 0.011145
|  |  |  | @ Cl=0.4, Cd= | 0.01129
|  |  |  | @ Cl=0.6, Cd= | 0.011689
alpha (deg) | Cl | Cd | Cm | Cl/Cd
-20 | -1.101 | 0.11348 | -0.028 | -9.701
-19.5 | -1.126 | 0.10372 | -0.029 | -10.86
-19 | -1.147 | 0.09521 | -0.03 | -12.05
-18.5 | -1.168 | 0.08491 | -0.032 | -13.752
-18 | -1.183 | 0.07611 | -0.033 | -15.544
-17.5 | -1.195 | 0.06808 | -0.034 | -17.551
-17 | -1.201 | 0.06135 | -0.035 | -19.579
-16.5 | -1.207 | 0.0534 | -0.036 | -22.595
-16 | -1.206 | 0.04732 | -0.038 | -25.492
-15.5 | -1.205 | 0.03987 | -0.039 | -30.231
-15 | -1.205 | 0.03239 | -0.041 | -37.218
-14.5 | -1.198 | 0.02749 | -0.042 | -43.594
-14 | -1.188 | 0.0231 | -0.044 | -51.418
-13.5 | -1.167 | 0.02045 | -0.045 | -57.053
-13 | -1.141 | 0.01855 | -0.046 | -61.496
-12.5 | -1.108 | 0.01733 | -0.048 | -63.941
-12 | -1.076 | 0.01648 | -0.049 | -65.302
-11.5 | -1.029 | 0.01576 | -0.05 | -65.31
-11 | -0.98 | 0.01482 | -0.051 | -66.085
-10.5 | -0.928 | 0.01432 | -0.051 | -64.792
-10 | -0.874 | 0.01419 | -0.052 | -61.58
-9.5 | -0.818 | 0.01335 | -0.053 | -61.311
-9 | -0.761 | 0.01286 | -0.054 | -59.181
-8.5 | -0.702 | 0.01257 | -0.055 | -55.874
-8 | -0.642 | 0.01239 | -0.056 | -51.837
-7.5 | -0.581 | 0.01213 | -0.057 | -47.888
-7 | -0.519 | 0.01228 | -0.057 | -42.236
-6.5 | -0.455 | 0.01174 | -0.058 | -38.775
-6 | -0.391 | 0.01188 | -0.059 | -32.932
-5.5 | -0.327 | 0.01118 | -0.06 | -29.21
-5 | -0.261 | 0.01106 | -0.061 | -23.638
-4.5 | -0.196 | 0.01125 | -0.062 | -17.408
-4 | -0.13 | 0.01125 | -0.063 | -11.559
-3.5 | -0.064 | 0.01101 | -0.064 | -5.806
-3 | 0.002 | 0.01093 | -0.064 | 0.215
-2.5 | 0.069 | 0.01114 | -0.065 | 6.174
-2 | 0.135 | 0.01115 | -0.066 | 12.134
-1.5 | 0.202 | 0.01095 | -0.067 | 18.444
-1 | 0.268 | 0.01116 | -0.068 | 24.035
-0.5 | 0.335 | 0.01128 | -0.069 | 29.686
0 | 0.403 | 0.01129 | -0.07 | 35.704
0.5 | 0.47 | 0.01141 | -0.071 | 41.168
1 | 0.536 | 0.01146 | -0.071 | 46.782
1.5 | 0.603 | 0.0117 | -0.072 | 51.498
2 | 0.669 | 0.01178 | -0.073 | 56.774
2.5 | 0.735 | 0.01199 | -0.074 | 61.268
3 | 0.801 | 0.01214 | -0.075 | 65.969
3.5 | 0.866 | 0.01244 | -0.076 | 69.669
4 | 0.932 | 0.01221 | -0.077 | 76.333
4.5 | 0.997 | 0.01298 | -0.077 | 76.818
5 | 1.062 | 0.01327 | -0.078 | 79.986
5.5 | 1.126 | 0.01315 | -0.079 | 85.6
6 | 1.19 | 0.01357 | -0.08 | 87.705
6.5 | 1.253 | 0.01406 | -0.081 | 89.108
7 | 1.316 | 0.01438 | -0.082 | 91.545
7.5 | 1.378 | 0.01459 | -0.083 | 94.465
8 | 1.44 | 0.01514 | -0.083 | 95.076
8.5 | 1.5 | 0.01566 | -0.084 | 95.817
9 | 1.56 | 0.01591 | -0.085 | 98.078
9.5 | 1.619 | 0.01644 | -0.086 | 98.481
10 | 1.676 | 0.01663 | -0.087 | 100.744
10.5 | 1.731 | 0.01718 | -0.088 | 100.751
11 | 1.785 | 0.01803 | -0.088 | 99.029
11.5 | 1.798 | 0.02003 | -0.087 | 89.783
12 | 1.844 | 0.02111 | -0.088 | 87.328
12.5 | 1.887 | 0.02218 | -0.088 | 85.1
13 | 1.928 | 0.02325 | -0.089 | 82.919
13.5 | 1.965 | 0.02462 | -0.089 | 79.81
14 | 1.999 | 0.02591 | -0.089 | 77.152
14.5 | 2.03 | 0.02735 | -0.09 | 74.2
15 | 2.057 | 0.02929 | -0.09 | 70.211
15.5 | 2.078 | 0.03144 | -0.09 | 66.108
16 | 2.097 | 0.03362 | -0.091 | 62.374
16.5 | 2.111 | 0.0361 | -0.091 | 58.486
17 | 2.122 | 0.03857 | -0.091 | 55.03
17.5 | 2.128 | 0.04123 | -0.091 | 51.605
18 | 2.129 | 0.04426 | -0.092 | 48.091
18.5 | 2.124 | 0.04785 | -0.092 | 44.391
19 | 2.115 | 0.05154 | -0.092 | 41.043
19.5 | 2.102 | 0.05587 | -0.092 | 37.628
20 | 2.085 | 0.06005 | -0.092 | 34.727

## 134. Re 16M Mach 0.25 (2)
BIGFOIL.COM POLAR EXPORT
GA 30A420
GA 30A420 |  |  |  | Cl Max: | 1.8829 | at alpha= | 19.5 | deg
XFOIL ncrit=9 |  |  |  | L/D Max: | 149.761 | at alpha= | 8 | deg
Re: | 16000000 |  |  | Cd Min: | 0.06631 | at alpha= | 20 | deg
Mach: | 0.25 |  |  | Cl=0 at alpha= | -3.0082 | deg
|  |  |  | @ Cl=0.1, Cd= | 0.0058111
|  |  |  | @ Cl=0.4, Cd= | 0.0058059
|  |  |  | @ Cl=0.6, Cd= | 0.0060134
alpha (deg) | Cl | Cd | Cm | Cl/Cd
-20 | -1.674 | 0.03564 | -0.1088 | -46.9697
-19.5 | -1.6784 | 0.0292 | -0.111 | -57.4795
-19 | -1.6682 | 0.02474 | -0.1113 | -67.4293
-18.5 | -1.6518 | 0.02166 | -0.1094 | -76.2604
-18 | -1.6282 | 0.01949 | -0.1064 | -83.5403
-17.5 | -1.5974 | 0.01787 | -0.1034 | -89.39
-17 | -1.5628 | 0.01657 | -0.1001 | -94.315
-16.5 | -1.527 | 0.01541 | -0.0965 | -99.0915
-16 | -1.49 | 0.0144 | -0.0927 | -103.4722
-15.5 | -1.4495 | 0.01357 | -0.089 | -106.8165
-15 | -1.4075 | 0.0129 | -0.0851 | -109.1085
-14.5 | -1.3615 | 0.01238 | -0.0817 | -109.9758
-14 | -1.3094 | 0.01184 | -0.0794 | -110.5912
-13.5 | -1.257 | 0.01126 | -0.0773 | -111.6341
-13 | -1.2022 | 0.01078 | -0.0755 | -111.5213
-12.5 | -1.1452 | 0.01037 | -0.074 | -110.4339
-12 | -1.0883 | 0.00997 | -0.0726 | -109.1575
-11.5 | -1.031 | 0.00955 | -0.0714 | -107.9581
-11 | -0.9721 | 0.00922 | -0.0704 | -105.4338
-10.5 | -0.9136 | 0.00887 | -0.0695 | -102.9989
-10 | -0.854 | 0.00857 | -0.0687 | -99.6499
-9.5 | -0.7944 | 0.00825 | -0.0681 | -96.2909
-9 | -0.734 | 0.00797 | -0.0676 | -92.0954
-8.5 | -0.6736 | 0.0077 | -0.0672 | -87.4805
-8 | -0.6127 | 0.00743 | -0.0669 | -82.463
-7.5 | -0.5518 | 0.00722 | -0.0667 | -76.4266
-7 | -0.4902 | 0.00699 | -0.0666 | -70.1288
-6.5 | -0.4288 | 0.00682 | -0.0666 | -62.8739
-6 | -0.367 | 0.00663 | -0.0667 | -55.3544
-5.5 | -0.3054 | 0.00646 | -0.0668 | -47.2755
-5 | -0.2437 | 0.00631 | -0.0669 | -38.6212
-4.5 | -0.1824 | 0.00618 | -0.0671 | -29.5146
-4 | -0.1207 | 0.00605 | -0.0673 | -19.9504
-3.5 | -0.0596 | 0.00595 | -0.0674 | -10.0168
-3 | 0.001 | 0.00587 | -0.0676 | 0.17036
-2.5 | 0.0617 | 0.00583 | -0.0677 | 10.5832
-2 | 0.1226 | 0.0058 | -0.0679 | 21.1379
-1.5 | 0.1832 | 0.00578 | -0.0681 | 31.6955
-1 | 0.2437 | 0.00577 | -0.0683 | 42.2357
-0.5 | 0.3041 | 0.00578 | -0.0685 | 52.6125
0 | 0.3647 | 0.0058 | -0.0687 | 62.8793
0.5 | 0.4249 | 0.00581 | -0.0689 | 73.1325
1 | 0.4847 | 0.00585 | -0.069 | 82.8547
1.5 | 0.5445 | 0.00592 | -0.0691 | 91.9764
2 | 0.6039 | 0.00602 | -0.0692 | 100.3156
2.5 | 0.6626 | 0.00615 | -0.0691 | 107.7398
3 | 0.7213 | 0.00629 | -0.069 | 114.6741
3.5 | 0.7795 | 0.00644 | -0.0689 | 121.0404
4 | 0.8371 | 0.0066 | -0.0686 | 126.8333
4.5 | 0.8943 | 0.00677 | -0.0683 | 132.0975
5 | 0.9516 | 0.00693 | -0.0679 | 137.316
5.5 | 1.0081 | 0.00713 | -0.0675 | 141.3885
6 | 1.0627 | 0.00738 | -0.0666 | 143.9973
6.5 | 1.1155 | 0.00766 | -0.0654 | 145.6266
7 | 1.1664 | 0.00791 | -0.064 | 147.4589
7.5 | 1.2104 | 0.00809 | -0.0611 | 149.6168
8 | 1.255 | 0.00838 | -0.0584 | 149.7613
8.5 | 1.3009 | 0.00877 | -0.0561 | 148.3352
9 | 1.3457 | 0.00922 | -0.0537 | 145.9544
9.5 | 1.3887 | 0.00973 | -0.0509 | 142.7235
10 | 1.4283 | 0.01033 | -0.0476 | 138.2672
10.5 | 1.4718 | 0.01109 | -0.0454 | 132.7142
11 | 1.5146 | 0.01201 | -0.0434 | 126.1116
11.5 | 1.5532 | 0.01307 | -0.0408 | 118.837
12 | 1.5914 | 0.0142 | -0.0383 | 112.0704
12.5 | 1.628 | 0.01551 | -0.0359 | 104.9645
13 | 1.6605 | 0.01711 | -0.0332 | 97.0485
13.5 | 1.6903 | 0.01894 | -0.0306 | 89.245
14 | 1.7196 | 0.02093 | -0.0281 | 82.1596
14.5 | 1.7481 | 0.02305 | -0.0258 | 75.8395
15 | 1.7723 | 0.02556 | -0.0234 | 69.3388
15.5 | 1.7956 | 0.02822 | -0.0213 | 63.6286
16 | 1.8161 | 0.03117 | -0.0192 | 58.2644
16.5 | 1.8317 | 0.03464 | -0.0171 | 52.8782
17 | 1.8481 | 0.03809 | -0.0153 | 48.5193
17.5 | 1.8613 | 0.04191 | -0.0136 | 44.4118
18 | 1.8686 | 0.04628 | -0.0119 | 40.376
18.5 | 1.8779 | 0.05058 | -0.0106 | 37.1273
19 | 1.879 | 0.05569 | -0.0093 | 33.7403
19.5 | 1.8829 | 0.06063 | -0.0084 | 31.0556
20 | 1.8801 | 0.06631 | -0.0076 | 28.3532

## 135. Re 16M Mach 0.50 (1)
BIGFOIL.COM POLAR EXPORT
GA 30A420
GA 30A420 |  |  |  | Cl Max: | 1.82 | at alpha= | 12 | deg
JavaFoil+Calcfoil stall+Eppler ext transition |  |  |  | L/D Max: | 87.436 | at alpha= | 7.5 | deg
Re: | 16000000 |  |  | Cd Min: | 0.0114 | at alpha= | -3 | deg
Mach: | 0.5 |  |  | Cl=0 at alpha= | -3.0203 | deg
|  |  |  | @ Cl=0.1, Cd= | 0.01146
|  |  |  | @ Cl=0.4, Cd= | 0.011841
|  |  |  | @ Cl=0.6, Cd= | 0.012193
alpha (deg) | Cl | Cd | Cm | Cl/Cd
-20 | -1.021 | 0.20384 | -0.027 | -5.008
-19.5 | -0.99 | 0.19845 | -0.027 | -4.987
-19 | -0.96 | 0.19016 | -0.027 | -5.048
-18.5 | -0.935 | 0.17171 | -0.029 | -5.443
-18 | -0.904 | 0.16497 | -0.029 | -5.479
-17.5 | -0.873 | 0.15783 | -0.029 | -5.533
-17 | -0.843 | 0.15268 | -0.029 | -5.519
-16.5 | -0.812 | 0.15119 | -0.029 | -5.369
-16 | -0.781 | 0.14837 | -0.029 | -5.261
-15.5 | -0.751 | 0.14366 | -0.029 | -5.225
-15 | -0.727 | 0.11562 | -0.032 | -6.29
-14.5 | -0.702 | 0.1032 | -0.034 | -6.803
-14 | -0.673 | 0.09736 | -0.035 | -6.911
-13.5 | -0.643 | 0.09014 | -0.036 | -7.138
-13 | -0.611 | 0.08709 | -0.036 | -7.021
-12.5 | -0.577 | 0.0865 | -0.035 | -6.674
-12 | -0.549 | 0.08459 | -0.036 | -6.495
-11.5 | -0.526 | 0.0717 | -0.04 | -7.339
-11 | -0.672 | 0.04758 | -0.047 | -14.127
-10.5 | -0.793 | 0.03162 | -0.052 | -25.065
-10 | -0.829 | 0.02202 | -0.056 | -37.665
-9.5 | -0.824 | 0.01832 | -0.058 | -44.971
-9 | -0.798 | 0.01593 | -0.06 | -50.12
-8.5 | -0.749 | 0.01481 | -0.061 | -50.584
-8 | -0.693 | 0.01404 | -0.062 | -49.392
-7.5 | -0.633 | 0.0141 | -0.063 | -44.88
-7 | -0.569 | 0.01357 | -0.064 | -41.901
-6.5 | -0.502 | 0.01322 | -0.065 | -37.966
-6 | -0.433 | 0.01253 | -0.066 | -34.56
-5.5 | -0.362 | 0.01254 | -0.067 | -28.871
-5 | -0.29 | 0.0123 | -0.068 | -23.617
-4.5 | -0.218 | 0.01183 | -0.069 | -18.427
-4 | -0.145 | 0.01176 | -0.07 | -12.316
-3.5 | -0.071 | 0.01173 | -0.071 | -6.077
-3 | 0.003 | 0.0114 | -0.072 | 0.23
-2.5 | 0.077 | 0.01142 | -0.073 | 6.723
-2 | 0.151 | 0.01155 | -0.074 | 13.072
-1.5 | 0.225 | 0.0116 | -0.075 | 19.422
-1 | 0.3 | 0.01164 | -0.076 | 25.729
-0.5 | 0.374 | 0.01181 | -0.077 | 31.645
0 | 0.45 | 0.0119 | -0.078 | 37.83
0.5 | 0.525 | 0.01204 | -0.079 | 43.559
1 | 0.599 | 0.01219 | -0.08 | 49.11
1.5 | 0.673 | 0.01239 | -0.081 | 54.283
2 | 0.746 | 0.0128 | -0.082 | 58.27
2.5 | 0.819 | 0.01298 | -0.083 | 63.14
3 | 0.893 | 0.01274 | -0.084 | 70.053
3.5 | 0.965 | 0.01354 | -0.085 | 71.3
4 | 1.038 | 0.01338 | -0.086 | 77.565
4.5 | 1.109 | 0.01393 | -0.087 | 79.609
5 | 1.18 | 0.015 | -0.088 | 78.692
5.5 | 1.25 | 0.01554 | -0.088 | 80.491
6 | 1.32 | 0.01624 | -0.089 | 81.252
6.5 | 1.388 | 0.01621 | -0.09 | 85.627
7 | 1.455 | 0.01686 | -0.091 | 86.321
7.5 | 1.52 | 0.01739 | -0.092 | 87.436
8 | 1.551 | 0.01936 | -0.091 | 80.104
8.5 | 1.606 | 0.02057 | -0.092 | 78.059
9 | 1.658 | 0.02181 | -0.092 | 76.016
9.5 | 1.706 | 0.02307 | -0.093 | 73.956
10 | 1.746 | 0.02417 | -0.093 | 72.261
10.5 | 1.778 | 0.02629 | -0.094 | 67.626
11 | 1.803 | 0.02881 | -0.094 | 62.577
11.5 | 1.817 | 0.0318 | -0.094 | 57.157
12 | 1.82 | 0.03494 | -0.094 | 52.081
12.5 | 1.804 | 0.03853 | -0.095 | 46.814
13 | 1.755 | 0.04303 | -0.095 | 40.786
13.5 | 1.606 | 0.05084 | -0.094 | 31.599
14 | 1.135 | 0.06479 | -0.092 | 17.52
14.5 | 1.157 | 0.07313 | -0.091 | 15.819
15 | 1.154 | 0.09644 | -0.087 | 11.963
15.5 | 1.138 | 0.1349 | -0.077 | 8.432
16 | 1.165 | 0.1507 | -0.077 | 7.727
16.5 | 1.192 | 0.16458 | -0.077 | 7.241
17 | 1.208 | 0.18817 | -0.074 | 6.42

## 136. Re 16M Mach 0.50 (2)
BIGFOIL.COM POLAR EXPORT
GA 30A420
GA 30A420 |  |  |  | Cl Max: | 1.7404 | at alpha= | 15.5 | deg
XFOIL ncrit=9 |  |  |  | L/D Max: | 133.104 | at alpha= | 5.5 | deg
Re: | 16000000 |  |  | Cd Min: | 0.13384 | at alpha= | 20 | deg
Mach: | 0.5 |  |  | Cl=0 at alpha= | -3.0021 | deg
|  |  |  | @ Cl=0.1, Cd= | 0.0061329
|  |  |  | @ Cl=0.4, Cd= | 0.0060725
|  |  |  | @ Cl=0.6, Cd= | 0.0062917
alpha (deg) | Cl | Cd | Cm | Cl/Cd
-17 | -0.8878 | 0.10872 | -0.0918 | -8.1659
-16.5 | -0.926 | 0.09754 | -0.0995 | -9.4935
-16 | -0.9458 | 0.08846 | -0.1052 | -10.6918
-15.5 | -0.9916 | 0.0773 | -0.1125 | -12.8279
-15 | -1.0336 | 0.06697 | -0.1188 | -15.4338
-14.5 | -1.0749 | 0.05704 | -0.1244 | -18.8447
-14 | -1.1167 | 0.04715 | -0.1297 | -23.684
-13.5 | -1.1564 | 0.03704 | -0.1353 | -31.2203
-13 | -1.1887 | 0.02632 | -0.1429 | -45.1634
-12.5 | -1.2177 | 0.01919 | -0.1422 | -63.4549
-12 | -1.2316 | 0.01495 | -0.1338 | -82.3813
-11.5 | -1.2082 | 0.01267 | -0.124 | -95.3591
-11 | -1.1624 | 0.01159 | -0.1151 | -100.2934
-10.5 | -1.0943 | 0.01082 | -0.1093 | -101.1368
-10 | -1.0224 | 0.01023 | -0.1044 | -99.9413
-9.5 | -0.9484 | 0.00973 | -0.1004 | -97.4717
-9 | -0.8742 | 0.00929 | -0.0968 | -94.1012
-8.5 | -0.7999 | 0.00884 | -0.0937 | -90.4864
-8 | -0.7264 | 0.00845 | -0.091 | -85.9645
-7.5 | -0.6523 | 0.00808 | -0.0887 | -80.7302
-7 | -0.5785 | 0.00774 | -0.0867 | -74.7416
-6.5 | -0.5051 | 0.00746 | -0.085 | -67.7078
-6 | -0.4312 | 0.00717 | -0.0836 | -60.1395
-5.5 | -0.3583 | 0.00696 | -0.0824 | -51.4799
-5 | -0.2849 | 0.00673 | -0.0816 | -42.3328
-4.5 | -0.2128 | 0.00657 | -0.0807 | -32.3896
-4 | -0.141 | 0.00643 | -0.08 | -21.9285
-3.5 | -0.0701 | 0.0063 | -0.0793 | -11.127
-3 | 0.0003 | 0.00622 | -0.0787 | 0.048232
-2.5 | 0.07 | 0.00615 | -0.0781 | 11.3821
-2 | 0.1401 | 0.00611 | -0.0777 | 22.9296
-1.5 | 0.2098 | 0.00606 | -0.0773 | 34.6205
-1 | 0.2796 | 0.00604 | -0.077 | 46.2914
-0.5 | 0.3489 | 0.00605 | -0.0766 | 57.6694
0 | 0.4172 | 0.00608 | -0.0762 | 68.6184
0.5 | 0.485 | 0.00613 | -0.0756 | 79.1191
1 | 0.5523 | 0.00622 | -0.0749 | 88.7942
1.5 | 0.6188 | 0.00632 | -0.0741 | 97.9114
2 | 0.6853 | 0.00644 | -0.0732 | 106.413
2.5 | 0.7512 | 0.00659 | -0.0722 | 113.9909
3 | 0.8159 | 0.00677 | -0.0709 | 120.517
3.5 | 0.8786 | 0.007 | -0.0691 | 125.5143
4 | 0.9399 | 0.00723 | -0.067 | 130
4.5 | 0.9871 | 0.00746 | -0.0621 | 132.319
5 | 1.0441 | 0.00785 | -0.0592 | 133.0064
5.5 | 1.1021 | 0.00828 | -0.0564 | 133.1039
6 | 1.1594 | 0.00876 | -0.0536 | 132.3516
6.5 | 1.2144 | 0.00937 | -0.0504 | 129.6051
7 | 1.2668 | 0.0101 | -0.0469 | 125.4257
7.5 | 1.3176 | 0.01093 | -0.0435 | 120.5489
8 | 1.3658 | 0.01194 | -0.0399 | 114.3886
8.5 | 1.4128 | 0.01309 | -0.0364 | 107.9297
9 | 1.4543 | 0.01457 | -0.032 | 99.8147
10 | 1.5335 | 0.01862 | -0.0243 | 82.3577
10.5 | 1.5723 | 0.02095 | -0.0208 | 75.0501
11 | 1.6092 | 0.02348 | -0.0173 | 68.5349
11.5 | 1.6393 | 0.02645 | -0.0136 | 61.9773
12 | 1.6609 | 0.0301 | -0.0098 | 55.1794
12.5 | 1.6833 | 0.03377 | -0.0062 | 49.846
13 | 1.7027 | 0.03777 | -0.0028 | 45.0808
13.5 | 1.7159 | 0.04225 | 0.0005 | 40.613
14 | 1.7222 | 0.04737 | 0.0035 | 36.3563
14.5 | 1.7315 | 0.05237 | 0.0062 | 33.0628
15 | 1.7387 | 0.0577 | 0.0085 | 30.1334
15.5 | 1.7404 | 0.06349 | 0.0105 | 27.4122
16 | 1.7357 | 0.07001 | 0.0119 | 24.7922
16.5 | 1.7311 | 0.07658 | 0.0129 | 22.6051
17 | 1.7219 | 0.08372 | 0.0134 | 20.5674
17.5 | 1.7108 | 0.09115 | 0.0133 | 18.7691
18 | 1.6917 | 0.09948 | 0.0123 | 17.0054
18.5 | 1.6787 | 0.10742 | 0.011 | 15.6274
19 | 1.6655 | 0.11568 | 0.0091 | 14.3975
19.5 | 1.641 | 0.12512 | 0.0058 | 13.1154
20 | 1.6279 | 0.13384 | 0.0025 | 12.163

## 137. Re 18M Mach 0.00 (1)
BIGFOIL.COM POLAR EXPORT
GA 30A420
GA 30A420 |  |  |  | Cl Max: | 2.24 | at alpha= | 20 | deg
JavaFoil+Calcfoil stall+Eppler ext transition |  |  |  | L/D Max: | 105.331 | at alpha= | 10.5 | deg
Re: | 18000000 |  |  | Cd Min: | 0.01081 | at alpha= | -3 | deg
Mach: | 0 |  |  | Cl=0 at alpha= | -3.0156 | deg
|  |  |  | @ Cl=0.1, Cd= | 0.010997
|  |  |  | @ Cl=0.4, Cd= | 0.011094
|  |  |  | @ Cl=0.6, Cd= | 0.011452
alpha (deg) | Cl | Cd | Cm | Cl/Cd
-20 | -1.364 | 0.07662 | -0.03 | -17.797
-19.5 | -1.362 | 0.07043 | -0.031 | -19.343
-19 | -1.359 | 0.06395 | -0.032 | -21.257
-18.5 | -1.355 | 0.05727 | -0.033 | -23.666
-18 | -1.35 | 0.05095 | -0.034 | -26.495
-17.5 | -1.343 | 0.04522 | -0.035 | -29.695
-17 | -1.337 | 0.03847 | -0.036 | -34.758
-16.5 | -1.337 | 0.03085 | -0.038 | -43.332
-16 | -1.325 | 0.02648 | -0.039 | -50.017
-15.5 | -1.307 | 0.02353 | -0.04 | -55.563
-15 | -1.286 | 0.02074 | -0.042 | -62.012
-14.5 | -1.259 | 0.0194 | -0.043 | -64.879
-14 | -1.228 | 0.01776 | -0.044 | -69.136
-13.5 | -1.202 | 0.01648 | -0.045 | -72.938
-13 | -1.159 | 0.01585 | -0.046 | -73.137
-12.5 | -1.114 | 0.01532 | -0.047 | -72.692
-12 | -1.066 | 0.01519 | -0.047 | -70.187
-11.5 | -1.016 | 0.01464 | -0.048 | -69.374
-11 | -0.964 | 0.01385 | -0.049 | -69.622
-10.5 | -0.911 | 0.01343 | -0.05 | -67.822
-10 | -0.856 | 0.01308 | -0.051 | -65.446
-9.5 | -0.8 | 0.0127 | -0.052 | -62.99
-9 | -0.743 | 0.01237 | -0.052 | -60.036
-8.5 | -0.684 | 0.01255 | -0.053 | -54.531
-8 | -0.625 | 0.01162 | -0.054 | -53.781
-7.5 | -0.565 | 0.01207 | -0.055 | -46.8
-7 | -0.504 | 0.01195 | -0.056 | -42.137
-6.5 | -0.442 | 0.01157 | -0.056 | -38.205
-6 | -0.38 | 0.01134 | -0.057 | -33.49
-5.5 | -0.317 | 0.01121 | -0.058 | -28.251
-5 | -0.254 | 0.01113 | -0.059 | -22.768
-4.5 | -0.19 | 0.01109 | -0.06 | -17.118
-4 | -0.126 | 0.01087 | -0.061 | -11.595
-3.5 | -0.062 | 0.01086 | -0.062 | -5.708
-3 | 0.002 | 0.01081 | -0.062 | 0.211
-2.5 | 0.067 | 0.0111 | -0.063 | 6.001
-2 | 0.131 | 0.0109 | -0.064 | 12.021
-1.5 | 0.196 | 0.01082 | -0.065 | 18.065
-1 | 0.26 | 0.01099 | -0.066 | 23.651
-0.5 | 0.324 | 0.01108 | -0.067 | 29.263
0 | 0.391 | 0.01109 | -0.067 | 35.226
0.5 | 0.455 | 0.01112 | -0.068 | 40.932
1 | 0.519 | 0.01127 | -0.069 | 46.109
1.5 | 0.584 | 0.01143 | -0.07 | 51.081
2 | 0.648 | 0.01152 | -0.071 | 56.253
2.5 | 0.712 | 0.01176 | -0.072 | 60.541
3 | 0.776 | 0.01153 | -0.073 | 67.274
3.5 | 0.839 | 0.012 | -0.073 | 69.944
4 | 0.903 | 0.01231 | -0.074 | 73.321
4.5 | 0.966 | 0.01217 | -0.075 | 79.399
5 | 1.029 | 0.01244 | -0.076 | 82.71
5.5 | 1.092 | 0.01275 | -0.077 | 85.593
6 | 1.154 | 0.01303 | -0.078 | 88.524
6.5 | 1.215 | 0.01325 | -0.078 | 91.711
7 | 1.277 | 0.01375 | -0.079 | 92.888
7.5 | 1.338 | 0.01408 | -0.08 | 94.961
8 | 1.398 | 0.01443 | -0.081 | 96.877
8.5 | 1.457 | 0.01479 | -0.082 | 98.535
9 | 1.516 | 0.01523 | -0.082 | 99.53
9.5 | 1.574 | 0.01544 | -0.083 | 101.921
10 | 1.631 | 0.01585 | -0.084 | 102.906
10.5 | 1.686 | 0.01601 | -0.085 | 105.331
11 | 1.741 | 0.01671 | -0.086 | 104.19
11.5 | 1.794 | 0.01733 | -0.086 | 103.534
12 | 1.847 | 0.01789 | -0.087 | 103.217
12.5 | 1.859 | 0.01989 | -0.086 | 93.476
13 | 1.904 | 0.02074 | -0.086 | 91.786
13.5 | 1.945 | 0.02154 | -0.087 | 90.318
14 | 1.984 | 0.02249 | -0.087 | 88.255
14.5 | 2.022 | 0.02352 | -0.088 | 85.974
15 | 2.056 | 0.02504 | -0.088 | 82.084
15.5 | 2.087 | 0.02654 | -0.089 | 78.608
16 | 2.115 | 0.02815 | -0.089 | 75.116
16.5 | 2.141 | 0.02977 | -0.089 | 71.897
17 | 2.164 | 0.0316 | -0.09 | 68.476
17.5 | 2.183 | 0.03357 | -0.09 | 65.045
18 | 2.2 | 0.03562 | -0.09 | 61.758
18.5 | 2.214 | 0.03809 | -0.09 | 58.114
19 | 2.225 | 0.04067 | -0.091 | 54.709
19.5 | 2.234 | 0.04317 | -0.091 | 51.749
20 | 2.24 | 0.04616 | -0.091 | 48.531

## 138. Re 18M Mach 0.00 (2)
BIGFOIL.COM POLAR EXPORT
GA 30A420
GA 30A420 |  |  |  | Cl Max: | 1.9477 | at alpha= | 20 | deg
XFOIL ncrit=9 |  |  |  | L/D Max: | 156.242 | at alpha= | 8.5 | deg
Re: | 18000000 |  |  | Cd Min: | 0.04665 | at alpha= | 20 | deg
Mach: | 0 |  |  | Cl=0 at alpha= | -3 | deg
|  |  |  | @ Cl=0.1, Cd= | 0.0057257
|  |  |  | @ Cl=0.4, Cd= | 0.0057228
|  |  |  | @ Cl=0.6, Cd= | 0.0059687
alpha (deg) | Cl | Cd | Cm | Cl/Cd
-20 | -1.7236 | 0.01868 | -0.0893 | -92.2698
-19.5 | -1.6956 | 0.01733 | -0.087 | -97.8419
-19 | -1.6667 | 0.01629 | -0.0841 | -102.3143
-18.5 | -1.6339 | 0.01542 | -0.0815 | -105.9598
-18 | -1.6003 | 0.01458 | -0.0788 | -109.7599
-17.5 | -1.5653 | 0.01384 | -0.076 | -113.0997
-17 | -1.5289 | 0.01317 | -0.0731 | -116.0896
-16.5 | -1.4923 | 0.01267 | -0.07 | -117.7822
-16 | -1.4468 | 0.01221 | -0.0684 | -118.493
-15.5 | -1.3988 | 0.01179 | -0.0671 | -118.6429
-15 | -1.3502 | 0.01133 | -0.0659 | -119.1703
-14.5 | -1.3009 | 0.01087 | -0.0649 | -119.678
-14 | -1.25 | 0.01048 | -0.064 | -119.2748
-13.5 | -1.1973 | 0.01012 | -0.0634 | -118.3103
-13 | -1.1441 | 0.0098 | -0.0629 | -116.7449
-12.5 | -1.091 | 0.00943 | -0.0623 | -115.6946
-12 | -1.0367 | 0.00911 | -0.062 | -113.798
-11.5 | -0.9816 | 0.00886 | -0.0617 | -110.7901
-11 | -0.9267 | 0.00855 | -0.0614 | -108.386
-10.5 | -0.8706 | 0.00829 | -0.0613 | -105.0181
-10 | -0.8147 | 0.00802 | -0.0611 | -101.5835
-9.5 | -0.7576 | 0.00778 | -0.0612 | -97.3779
-9 | -0.7009 | 0.00753 | -0.0612 | -93.081
-8.5 | -0.6433 | 0.0073 | -0.0613 | -88.1233
-8 | -0.5854 | 0.00711 | -0.0615 | -82.3347
-7.5 | -0.5275 | 0.00691 | -0.0617 | -76.3386
-7 | -0.4691 | 0.00671 | -0.0619 | -69.9106
-6.5 | -0.4107 | 0.00656 | -0.0622 | -62.6067
-6 | -0.3516 | 0.0064 | -0.0626 | -54.9375
-5.5 | -0.2931 | 0.00627 | -0.0629 | -46.7464
-5 | -0.2339 | 0.00613 | -0.0633 | -38.1566
-4.5 | -0.1752 | 0.00602 | -0.0636 | -29.103
-4 | -0.1167 | 0.00593 | -0.0639 | -19.6796
-3.5 | -0.0584 | 0.00586 | -0.0642 | -9.9659
-3 | 0 | 0.0058 | -0.0645 | 0
-2.5 | 0.0582 | 0.00574 | -0.0648 | 10.1394
-2 | 0.1168 | 0.00572 | -0.0652 | 20.4196
-1.5 | 0.1755 | 0.0057 | -0.0655 | 30.7895
-1 | 0.2341 | 0.00567 | -0.0659 | 41.2875
-0.5 | 0.2923 | 0.00566 | -0.0663 | 51.6431
0 | 0.3504 | 0.00568 | -0.0666 | 61.6901
0.5 | 0.4083 | 0.00573 | -0.0668 | 71.2565
1 | 0.4657 | 0.00577 | -0.0671 | 80.7106
1.5 | 0.523 | 0.00583 | -0.0673 | 89.7084
2 | 0.58 | 0.00593 | -0.0675 | 97.8078
2.5 | 0.6369 | 0.00604 | -0.0676 | 105.447
3 | 0.6938 | 0.00615 | -0.0678 | 112.813
3.5 | 0.7509 | 0.00625 | -0.068 | 120.144
4 | 0.8073 | 0.00638 | -0.0682 | 126.5361
4.5 | 0.8627 | 0.00654 | -0.0681 | 131.9113
5 | 0.9175 | 0.00673 | -0.068 | 136.3299
5.5 | 0.972 | 0.00693 | -0.0678 | 140.2597
6 | 1.0251 | 0.00717 | -0.0674 | 142.9707
6.5 | 1.0774 | 0.00741 | -0.0669 | 145.3981
7 | 1.1292 | 0.00762 | -0.0663 | 148.189
7.5 | 1.1798 | 0.00778 | -0.0656 | 151.6452
8 | 1.2293 | 0.00796 | -0.0646 | 154.4347
8.5 | 1.2765 | 0.00817 | -0.0633 | 156.2424
9 | 1.3171 | 0.00847 | -0.0606 | 155.5018
9.5 | 1.3593 | 0.00885 | -0.0583 | 153.5932
10 | 1.4002 | 0.00928 | -0.0559 | 150.8836
10.5 | 1.4395 | 0.00974 | -0.0533 | 147.7926
11 | 1.4796 | 0.01029 | -0.051 | 143.7901
11.5 | 1.5243 | 0.01099 | -0.05 | 138.6988
12 | 1.5618 | 0.01178 | -0.0478 | 132.5806
12.5 | 1.5994 | 0.01261 | -0.0457 | 126.8358
13 | 1.6351 | 0.0136 | -0.0436 | 120.2279
13.5 | 1.668 | 0.01477 | -0.0413 | 112.9316
14 | 1.6989 | 0.01612 | -0.039 | 105.3908
14.5 | 1.73 | 0.01752 | -0.037 | 98.7443
15 | 1.7596 | 0.01909 | -0.035 | 92.1739
15.5 | 1.786 | 0.02093 | -0.033 | 85.3321
16 | 1.8142 | 0.02272 | -0.0313 | 79.8504
16.5 | 1.8366 | 0.025 | -0.0294 | 73.464
17 | 1.8614 | 0.02716 | -0.0279 | 68.5346
17.5 | 1.8811 | 0.02978 | -0.0262 | 63.1666
18 | 1.8995 | 0.03259 | -0.0247 | 58.2847
18.5 | 1.9159 | 0.03561 | -0.0232 | 53.8023
19 | 1.927 | 0.03917 | -0.0218 | 49.1958
19.5 | 1.9408 | 0.0426 | -0.0207 | 45.5587
20 | 1.9477 | 0.04665 | -0.0195 | 41.7513

## 139. Re 18M Mach 0.10 (1)
BIGFOIL.COM POLAR EXPORT
GA 30A420
GA 30A420 |  |  |  | Cl Max: | 2.224 | at alpha= | 20 | deg
JavaFoil+Calcfoil stall+Eppler ext transition |  |  |  | L/D Max: | 104.748 | at alpha= | 10.5 | deg
Re: | 18000000 |  |  | Cd Min: | 0.01081 | at alpha= | -3.5 | deg
Mach: | 0.1 |  |  | Cl=0 at alpha= | -3.0156 | deg
|  |  |  | @ Cl=0.1, Cd= | 0.011038
|  |  |  | @ Cl=0.4, Cd= | 0.011154
|  |  |  | @ Cl=0.6, Cd= | 0.011431
alpha (deg) | Cl | Cd | Cm | Cl/Cd
-20 | -1.335 | 0.08056 | -0.03 | -16.576
-19.5 | -1.337 | 0.07404 | -0.031 | -18.055
-19 | -1.337 | 0.06706 | -0.032 | -19.935
-18.5 | -1.334 | 0.06046 | -0.033 | -22.07
-18 | -1.329 | 0.05502 | -0.034 | -24.153
-17.5 | -1.324 | 0.04856 | -0.035 | -27.274
-17 | -1.319 | 0.04175 | -0.036 | -31.597
-16.5 | -1.321 | 0.03339 | -0.038 | -39.567
-16 | -1.311 | 0.02851 | -0.039 | -45.991
-15.5 | -1.298 | 0.02478 | -0.04 | -52.364
-15 | -1.279 | 0.0218 | -0.042 | -58.698
-14.5 | -1.254 | 0.02002 | -0.043 | -62.63
-14 | -1.225 | 0.01818 | -0.044 | -67.383
-13.5 | -1.203 | 0.01675 | -0.045 | -71.811
-13 | -1.16 | 0.01606 | -0.046 | -72.233
-12.5 | -1.115 | 0.01546 | -0.047 | -72.124
-12 | -1.068 | 0.01531 | -0.048 | -69.758
-11.5 | -1.018 | 0.01475 | -0.049 | -69.032
-11 | -0.967 | 0.01433 | -0.049 | -67.468
-10.5 | -0.914 | 0.01352 | -0.05 | -67.565
-10 | -0.859 | 0.01313 | -0.051 | -65.426
-9.5 | -0.803 | 0.01279 | -0.052 | -62.785
-9 | -0.746 | 0.01245 | -0.053 | -59.885
-8.5 | -0.687 | 0.01258 | -0.053 | -54.638
-8 | -0.628 | 0.01174 | -0.054 | -53.46
-7.5 | -0.567 | 0.01218 | -0.055 | -46.569
-7 | -0.506 | 0.01198 | -0.056 | -42.223
-6.5 | -0.444 | 0.01159 | -0.057 | -38.312
-6 | -0.382 | 0.01143 | -0.058 | -33.367
-5.5 | -0.318 | 0.01099 | -0.058 | -28.963
-5 | -0.255 | 0.01114 | -0.059 | -22.87
-4.5 | -0.191 | 0.01111 | -0.06 | -17.18
-4 | -0.127 | 0.01088 | -0.061 | -11.639
-3.5 | -0.062 | 0.01081 | -0.062 | -5.763
-3 | 0.002 | 0.01086 | -0.063 | 0.211
-2.5 | 0.067 | 0.01117 | -0.064 | 5.996
-2 | 0.132 | 0.01091 | -0.064 | 12.074
-1.5 | 0.197 | 0.01089 | -0.065 | 18.041
-1 | 0.261 | 0.01105 | -0.066 | 23.632
-0.5 | 0.326 | 0.01109 | -0.067 | 29.379
0 | 0.392 | 0.01115 | -0.068 | 35.193
0.5 | 0.457 | 0.01118 | -0.069 | 40.898
1 | 0.522 | 0.01123 | -0.07 | 46.49
1.5 | 0.587 | 0.01139 | -0.07 | 51.486
2 | 0.651 | 0.01159 | -0.071 | 56.189
2.5 | 0.715 | 0.01183 | -0.072 | 60.493
3 | 0.78 | 0.01187 | -0.073 | 65.657
3.5 | 0.844 | 0.01199 | -0.074 | 70.381
4 | 0.907 | 0.0123 | -0.075 | 73.754
4.5 | 0.971 | 0.01224 | -0.075 | 79.33
5 | 1.034 | 0.01252 | -0.076 | 82.623
5.5 | 1.097 | 0.01276 | -0.077 | 85.984
6 | 1.159 | 0.0131 | -0.078 | 88.469
6.5 | 1.221 | 0.01334 | -0.079 | 91.541
7 | 1.283 | 0.01382 | -0.08 | 92.847
7.5 | 1.344 | 0.01416 | -0.08 | 94.901
8 | 1.404 | 0.01448 | -0.081 | 96.943
8.5 | 1.464 | 0.0149 | -0.082 | 98.276
9 | 1.523 | 0.01539 | -0.083 | 98.985
9.5 | 1.581 | 0.01558 | -0.084 | 101.499
10 | 1.638 | 0.01596 | -0.084 | 102.587
10.5 | 1.693 | 0.01617 | -0.085 | 104.748
11 | 1.748 | 0.01684 | -0.086 | 103.779
11.5 | 1.801 | 0.01748 | -0.087 | 103.065
12 | 1.854 | 0.0181 | -0.087 | 102.419
12.5 | 1.864 | 0.02018 | -0.086 | 92.392
13 | 1.908 | 0.02104 | -0.087 | 90.707
13.5 | 1.949 | 0.02189 | -0.087 | 89.071
14 | 1.988 | 0.02287 | -0.088 | 86.916
14.5 | 2.025 | 0.02394 | -0.088 | 84.568
15 | 2.058 | 0.02556 | -0.089 | 80.513
15.5 | 2.087 | 0.02722 | -0.089 | 76.672
16 | 2.114 | 0.0288 | -0.089 | 73.412
16.5 | 2.139 | 0.03051 | -0.09 | 70.115
17 | 2.161 | 0.0324 | -0.09 | 66.694
17.5 | 2.178 | 0.03449 | -0.09 | 63.168
18 | 2.193 | 0.03664 | -0.09 | 59.864
18.5 | 2.205 | 0.03923 | -0.091 | 56.194
19 | 2.214 | 0.0419 | -0.091 | 52.843
19.5 | 2.22 | 0.04484 | -0.091 | 49.52
20 | 2.224 | 0.04772 | -0.091 | 46.612

## 140. Re 18M Mach 0.10 (2)
BIGFOIL.COM POLAR EXPORT
GA 30A420
GA 30A420 |  |  |  | Cl Max: | 1.939 | at alpha= | 20 | deg
XFOIL ncrit=9 |  |  |  | L/D Max: | 155.73 | at alpha= | 8.5 | deg
Re: | 18000000 |  |  | Cd Min: | 0.04955 | at alpha= | 20 | deg
Mach: | 0.1 |  |  | Cl=0 at alpha= | -3 | deg
|  |  |  | @ Cl=0.1, Cd= | 0.0057359
|  |  |  | @ Cl=0.4, Cd= | 0.0057226
|  |  |  | @ Cl=0.6, Cd= | 0.0059715
alpha (deg) | Cl | Cd | Cm | Cl/Cd
-20 | -1.7286 | 0.01987 | -0.0934 | -86.9955
-19.5 | -1.7002 | 0.01821 | -0.0916 | -93.3663
-19 | -1.6734 | 0.01699 | -0.0885 | -98.4932
-18.5 | -1.6414 | 0.01599 | -0.0857 | -102.6517
-18 | -1.6069 | 0.01511 | -0.0831 | -106.3468
-17.5 | -1.572 | 0.01429 | -0.0802 | -110.007
-17 | -1.5358 | 0.01355 | -0.0772 | -113.3432
-16.5 | -1.4986 | 0.01292 | -0.074 | -115.9907
-16 | -1.4579 | 0.01244 | -0.0713 | -117.1945
-15.5 | -1.4101 | 0.01199 | -0.0697 | -117.6063
-15 | -1.3607 | 0.01154 | -0.0684 | -117.9116
-14.5 | -1.311 | 0.01107 | -0.0672 | -118.4282
-14 | -1.2602 | 0.01063 | -0.0661 | -118.5513
-13.5 | -1.2074 | 0.01024 | -0.0653 | -117.9102
-13 | -1.1534 | 0.00992 | -0.0646 | -116.2702
-12.5 | -1.0997 | 0.00955 | -0.064 | -115.1518
-12 | -1.0452 | 0.0092 | -0.0634 | -113.6087
-11.5 | -0.9896 | 0.00893 | -0.063 | -110.8175
-11 | -0.934 | 0.00863 | -0.0627 | -108.2271
-10.5 | -0.8776 | 0.00834 | -0.0624 | -105.2278
-10 | -0.8209 | 0.00809 | -0.0622 | -101.471
-9.5 | -0.7635 | 0.00783 | -0.0622 | -97.5096
-9 | -0.7063 | 0.00758 | -0.0621 | -93.1794
-8.5 | -0.6481 | 0.00735 | -0.0621 | -88.1769
-8 | -0.5898 | 0.00714 | -0.0622 | -82.605
-7.5 | -0.5314 | 0.00693 | -0.0624 | -76.6811
-7 | -0.4725 | 0.00674 | -0.0626 | -70.1039
-6.5 | -0.4136 | 0.00659 | -0.0628 | -62.7618
-6 | -0.354 | 0.00642 | -0.0632 | -55.1402
-5.5 | -0.2951 | 0.00629 | -0.0634 | -46.9157
-5 | -0.2355 | 0.00614 | -0.0638 | -38.355
-4.5 | -0.1763 | 0.00603 | -0.0641 | -29.2371
-4 | -0.1175 | 0.00594 | -0.0644 | -19.7811
-3.5 | -0.0588 | 0.00587 | -0.0647 | -10.017
-3 | 0 | 0.00581 | -0.065 | 0
-2.5 | 0.0586 | 0.00575 | -0.0652 | 10.1913
-2 | 0.1175 | 0.00573 | -0.0656 | 20.5061
-1.5 | 0.1766 | 0.00571 | -0.0659 | 30.9282
-1 | 0.2356 | 0.00568 | -0.0663 | 41.4789
-0.5 | 0.2942 | 0.00567 | -0.0666 | 51.8871
0 | 0.3526 | 0.00569 | -0.0669 | 61.9684
0.5 | 0.4108 | 0.00573 | -0.0672 | 71.6928
1 | 0.4687 | 0.00578 | -0.0674 | 81.09
1.5 | 0.5262 | 0.00584 | -0.0676 | 90.1027
2 | 0.5836 | 0.00594 | -0.0677 | 98.2492
2.5 | 0.6408 | 0.00605 | -0.0678 | 105.9174
3 | 0.698 | 0.00617 | -0.068 | 113.128
3.5 | 0.7554 | 0.00627 | -0.0682 | 120.4785
4 | 0.8122 | 0.0064 | -0.0683 | 126.9062
4.5 | 0.8679 | 0.00656 | -0.0682 | 132.3018
5 | 0.923 | 0.00675 | -0.068 | 136.7407
5.5 | 0.9777 | 0.00695 | -0.0678 | 140.6763
6 | 1.0311 | 0.0072 | -0.0674 | 143.2083
6.5 | 1.0835 | 0.00745 | -0.0667 | 145.4362
7 | 1.1354 | 0.00767 | -0.0661 | 148.0313
7.5 | 1.186 | 0.00784 | -0.0652 | 151.2755
8 | 1.2356 | 0.00802 | -0.0642 | 154.0648
8.5 | 1.2801 | 0.00822 | -0.0621 | 155.7299
9 | 1.3219 | 0.00856 | -0.0595 | 154.4276
9.5 | 1.3648 | 0.00895 | -0.0574 | 152.4916
10 | 1.4057 | 0.0094 | -0.0549 | 149.5426
10.5 | 1.4449 | 0.0099 | -0.0521 | 145.9495
11.5 | 1.5295 | 0.01123 | -0.0486 | 136.1977
12 | 1.5671 | 0.01207 | -0.0463 | 129.8343
12.5 | 1.6054 | 0.01294 | -0.0443 | 124.0649
13 | 1.6411 | 0.01398 | -0.0421 | 117.3891
13.5 | 1.6742 | 0.0152 | -0.0399 | 110.1447
14 | 1.7048 | 0.01665 | -0.0375 | 102.3904
14.5 | 1.7352 | 0.01816 | -0.0354 | 95.5507
15 | 1.7646 | 0.01982 | -0.0334 | 89.0313
15.5 | 1.7898 | 0.02181 | -0.0312 | 82.0633
16 | 1.8176 | 0.02374 | -0.0295 | 76.5628
16.5 | 1.8393 | 0.02617 | -0.0276 | 70.2828
17 | 1.8622 | 0.02858 | -0.0259 | 65.1575
17.5 | 1.8802 | 0.03145 | -0.0242 | 59.7838
18 | 1.8977 | 0.03444 | -0.0226 | 55.1016
18.5 | 1.9122 | 0.03773 | -0.0211 | 50.6812
19 | 1.9223 | 0.0415 | -0.0197 | 46.3205
19.5 | 1.9344 | 0.04515 | -0.0186 | 42.8439
20 | 1.939 | 0.04955 | -0.0174 | 39.1322

## 141. Re 18M Mach 0.25 (1)
BIGFOIL.COM POLAR EXPORT
GA 30A420
GA 30A420 |  |  |  | Cl Max: | 2.13 | at alpha= | 17.5 | deg
JavaFoil+Calcfoil stall+Eppler ext transition |  |  |  | L/D Max: | 101.285 | at alpha= | 10.5 | deg
Re: | 18000000 |  |  | Cd Min: | 0.01093 | at alpha= | -3.5 | deg
Mach: | 0.25 |  |  | Cl=0 at alpha= | -3.0152 | deg
|  |  |  | @ Cl=0.1, Cd= | 0.011151
|  |  |  | @ Cl=0.4, Cd= | 0.011247
|  |  |  | @ Cl=0.6, Cd= | 0.011717
alpha (deg) | Cl | Cd | Cm | Cl/Cd
-20 | -1.103 | 0.11092 | -0.029 | -9.947
-19.5 | -1.128 | 0.10174 | -0.03 | -11.09
-19 | -1.15 | 0.09274 | -0.031 | -12.397
-18.5 | -1.17 | 0.08274 | -0.032 | -14.142
-18 | -1.184 | 0.07559 | -0.033 | -15.663
-17.5 | -1.196 | 0.0674 | -0.034 | -17.743
-17 | -1.204 | 0.05977 | -0.035 | -20.139
-16.5 | -1.208 | 0.05277 | -0.036 | -22.893
-16 | -1.208 | 0.04635 | -0.038 | -26.053
-15.5 | -1.212 | 0.03789 | -0.039 | -31.981
-15 | -1.208 | 0.03182 | -0.041 | -37.966
-14.5 | -1.204 | 0.02596 | -0.043 | -46.385
-14 | -1.19 | 0.02237 | -0.044 | -53.2
-13.5 | -1.17 | 0.01978 | -0.045 | -59.163
-13 | -1.142 | 0.01824 | -0.047 | -62.596
-12.5 | -1.12 | 0.01657 | -0.048 | -67.585
-12 | -1.077 | 0.0162 | -0.049 | -66.437
-11.5 | -1.029 | 0.01567 | -0.05 | -65.707
-11 | -0.98 | 0.01459 | -0.051 | -67.143
-10.5 | -0.928 | 0.01456 | -0.051 | -63.745
-10 | -0.874 | 0.01371 | -0.052 | -63.743
-9.5 | -0.818 | 0.01325 | -0.053 | -61.758
-9 | -0.761 | 0.01284 | -0.054 | -59.258
-8.5 | -0.702 | 0.01292 | -0.055 | -54.347
-8 | -0.642 | 0.01202 | -0.056 | -53.42
-7.5 | -0.581 | 0.01237 | -0.057 | -46.951
-7 | -0.519 | 0.01225 | -0.057 | -42.334
-6.5 | -0.455 | 0.01203 | -0.058 | -37.846
-6 | -0.391 | 0.01155 | -0.059 | -33.883
-5.5 | -0.327 | 0.01111 | -0.06 | -29.404
-5 | -0.261 | 0.01126 | -0.061 | -23.226
-4.5 | -0.196 | 0.01119 | -0.062 | -17.503
-4 | -0.13 | 0.01101 | -0.063 | -11.814
-3.5 | -0.064 | 0.01093 | -0.064 | -5.849
-3 | 0.002 | 0.01108 | -0.064 | 0.213
-2.5 | 0.069 | 0.01125 | -0.065 | 6.113
-2 | 0.135 | 0.01104 | -0.066 | 12.255
-1.5 | 0.202 | 0.01102 | -0.067 | 18.315
-1 | 0.268 | 0.01119 | -0.068 | 23.978
-0.5 | 0.335 | 0.01118 | -0.069 | 29.947
0 | 0.403 | 0.01125 | -0.07 | 35.859
0.5 | 0.47 | 0.01133 | -0.071 | 41.478
1 | 0.536 | 0.01144 | -0.071 | 46.892
1.5 | 0.603 | 0.01173 | -0.072 | 51.381
2 | 0.669 | 0.01141 | -0.073 | 58.603
2.5 | 0.735 | 0.01197 | -0.074 | 61.381
3 | 0.801 | 0.01207 | -0.075 | 66.333
3.5 | 0.866 | 0.01224 | -0.076 | 70.765
4 | 0.932 | 0.01259 | -0.077 | 74.01
4.5 | 0.997 | 0.01248 | -0.077 | 79.885
5 | 1.062 | 0.01279 | -0.078 | 83.027
5.5 | 1.126 | 0.01364 | -0.079 | 82.569
6 | 1.19 | 0.01342 | -0.08 | 88.652
6.5 | 1.253 | 0.0138 | -0.081 | 90.814
7 | 1.316 | 0.01427 | -0.082 | 92.239
7.5 | 1.378 | 0.01445 | -0.083 | 95.4
8 | 1.44 | 0.01497 | -0.083 | 96.13
8.5 | 1.5 | 0.01539 | -0.084 | 97.487
9 | 1.56 | 0.01603 | -0.085 | 97.353
9.5 | 1.619 | 0.01628 | -0.086 | 99.417
10 | 1.676 | 0.01679 | -0.087 | 99.801
10.5 | 1.731 | 0.01709 | -0.088 | 101.285
11 | 1.785 | 0.01796 | -0.088 | 99.391
11.5 | 1.8 | 0.01983 | -0.087 | 90.728
12 | 1.845 | 0.02078 | -0.088 | 88.797
12.5 | 1.889 | 0.0219 | -0.088 | 86.245
13 | 1.93 | 0.02299 | -0.089 | 83.958
13.5 | 1.967 | 0.02408 | -0.089 | 81.689
14 | 2.001 | 0.02544 | -0.09 | 78.675
14.5 | 2.032 | 0.02689 | -0.09 | 75.565
15 | 2.058 | 0.02894 | -0.09 | 71.117
15.5 | 2.081 | 0.03095 | -0.091 | 67.222
16 | 2.098 | 0.03327 | -0.091 | 63.065
16.5 | 2.113 | 0.03552 | -0.091 | 59.482
17 | 2.124 | 0.03799 | -0.091 | 55.923
17.5 | 2.13 | 0.04052 | -0.092 | 52.572
18 | 2.13 | 0.04364 | -0.092 | 48.811
18.5 | 2.125 | 0.04727 | -0.092 | 44.962
19 | 2.118 | 0.0506 | -0.092 | 41.854
19.5 | 2.104 | 0.05479 | -0.092 | 38.405
20 | 2.088 | 0.05901 | -0.092 | 35.379

## 142. Re 18M Mach 0.25 (2)
BIGFOIL.COM POLAR EXPORT
GA 30A420
GA 30A420 |  |  |  | Cl Max: | 1.8974 | at alpha= | 19.5 | deg
XFOIL ncrit=9 |  |  |  | L/D Max: | 150.37 | at alpha= | 8 | deg
Re: | 18000000 |  |  | Cd Min: | 0.06538 | at alpha= | 20 | deg
Mach: | 0.25 |  |  | Cl=0 at alpha= | -3 | deg
|  |  |  | @ Cl=0.1, Cd= | 0.0057841
|  |  |  | @ Cl=0.4, Cd= | 0.0057592
|  |  |  | @ Cl=0.6, Cd= | 0.0059943
alpha (deg) | Cl | Cd | Cm | Cl/Cd
-20 | -1.6943 | 0.0337 | -0.1099 | -50.276
-19.5 | -1.6942 | 0.02786 | -0.1115 | -60.8112
-19 | -1.6813 | 0.02373 | -0.1114 | -70.8512
-18.5 | -1.6668 | 0.02091 | -0.1086 | -79.7131
-18 | -1.6417 | 0.01883 | -0.1057 | -87.1853
-17.5 | -1.6106 | 0.01726 | -0.1024 | -93.314
-17 | -1.5745 | 0.01607 | -0.0991 | -97.9776
-16.5 | -1.5356 | 0.01508 | -0.0957 | -101.8302
-16 | -1.4974 | 0.01412 | -0.0919 | -106.0482
-15.5 | -1.457 | 0.01329 | -0.088 | -109.6313
-15 | -1.418 | 0.01266 | -0.0836 | -112.0063
-14.5 | -1.3678 | 0.0121 | -0.0809 | -113.0413
-14 | -1.3144 | 0.01162 | -0.0788 | -113.1153
-13.5 | -1.2608 | 0.01108 | -0.0767 | -113.7906
-13 | -1.2062 | 0.01058 | -0.0749 | -114.0076
-12.5 | -1.1493 | 0.01017 | -0.0734 | -113.0088
-12 | -1.0912 | 0.0098 | -0.0722 | -111.3469
-11.5 | -1.0338 | 0.0094 | -0.071 | -109.9787
-11 | -0.9752 | 0.00907 | -0.07 | -107.5193
-10.5 | -0.9157 | 0.00874 | -0.0692 | -104.7712
-10 | -0.8564 | 0.00843 | -0.0684 | -101.5896
-9.5 | -0.796 | 0.00813 | -0.0678 | -97.909
-9 | -0.7359 | 0.00786 | -0.0673 | -93.626
-8.5 | -0.6752 | 0.00756 | -0.067 | -89.3122
-8 | -0.6143 | 0.00733 | -0.0667 | -83.8063
-7.5 | -0.5528 | 0.00712 | -0.0665 | -77.6404
-7 | -0.4914 | 0.0069 | -0.0665 | -71.2174
-6.5 | -0.43 | 0.00671 | -0.0664 | -64.0835
-6 | -0.368 | 0.00652 | -0.0665 | -56.4417
-5.5 | -0.3066 | 0.00637 | -0.0666 | -48.1319
-5 | -0.2446 | 0.00622 | -0.0668 | -39.3248
-4.5 | -0.183 | 0.0061 | -0.067 | -30
-4 | -0.1217 | 0.00602 | -0.0671 | -20.2159
-3.5 | -0.0609 | 0.00592 | -0.0672 | -10.2872
-3 | 0 | 0.00586 | -0.0674 | 0
-2.5 | 0.0607 | 0.00581 | -0.0675 | 10.4475
-2 | 0.1215 | 0.00577 | -0.0677 | 21.0572
-1.5 | 0.1827 | 0.00575 | -0.068 | 31.7739
-1 | 0.2439 | 0.00573 | -0.0683 | 42.5654
-0.5 | 0.3045 | 0.00572 | -0.0686 | 53.2343
0 | 0.3649 | 0.00573 | -0.0687 | 63.6824
0.5 | 0.425 | 0.00578 | -0.0689 | 73.5294
1 | 0.4848 | 0.00584 | -0.069 | 83.0137
1.5 | 0.5441 | 0.0059 | -0.0691 | 92.2203
2 | 0.6034 | 0.006 | -0.0691 | 100.5667
2.5 | 0.6623 | 0.00613 | -0.0691 | 108.0424
3 | 0.7211 | 0.00626 | -0.069 | 115.1917
3.5 | 0.78 | 0.00639 | -0.069 | 122.0657
4 | 0.8388 | 0.00651 | -0.069 | 128.8479
4.5 | 0.8962 | 0.00669 | -0.0686 | 133.9611
5 | 0.9527 | 0.00689 | -0.0682 | 138.2729
5.5 | 1.0087 | 0.00711 | -0.0676 | 141.8706
6 | 1.0633 | 0.00737 | -0.0667 | 144.2741
6.5 | 1.1161 | 0.00766 | -0.0656 | 145.705
7 | 1.1677 | 0.00794 | -0.0642 | 147.0655
7.5 | 1.2141 | 0.00814 | -0.0617 | 149.1523
8 | 1.2586 | 0.00837 | -0.059 | 150.3704
8.5 | 1.3055 | 0.00871 | -0.0569 | 149.8852
9 | 1.3514 | 0.00913 | -0.0546 | 148.0175
9.5 | 1.3946 | 0.00962 | -0.052 | 144.9688
10 | 1.4344 | 0.01024 | -0.0487 | 140.0781
10.5 | 1.4719 | 0.01095 | -0.0452 | 134.4201
11 | 1.5204 | 0.01176 | -0.0441 | 129.2857
11.5 | 1.5599 | 0.01275 | -0.0416 | 122.3451
12 | 1.5963 | 0.01396 | -0.0389 | 114.3481
12.5 | 1.632 | 0.01529 | -0.0363 | 106.7364
13 | 1.6664 | 0.01678 | -0.0338 | 99.3087
13.5 | 1.6985 | 0.01846 | -0.0313 | 92.0098
14 | 1.7272 | 0.02047 | -0.0288 | 84.3771
14.5 | 1.7536 | 0.0227 | -0.0263 | 77.2511
15 | 1.7813 | 0.02497 | -0.0241 | 71.3376
15.5 | 1.8033 | 0.0277 | -0.0218 | 65.1011
16 | 1.8257 | 0.03049 | -0.0197 | 59.8786
16.5 | 1.8438 | 0.03371 | -0.0177 | 54.6959
17 | 1.8629 | 0.03693 | -0.0159 | 50.4441
17.5 | 1.8737 | 0.04087 | -0.014 | 45.8454
18 | 1.8875 | 0.04469 | -0.0125 | 42.2354
18.5 | 1.8913 | 0.04942 | -0.0109 | 38.2699
19 | 1.8964 | 0.05417 | -0.0097 | 35.0083
19.5 | 1.8974 | 0.05933 | -0.0086 | 31.9804
20 | 1.8904 | 0.06538 | -0.0078 | 28.914

## 143. Re 18M Mach 0.50 (1)
BIGFOIL.COM POLAR EXPORT
GA 30A420
GA 30A420 |  |  |  | Cl Max: | 1.822 | at alpha= | 12 | deg
JavaFoil+Calcfoil stall+Eppler ext transition |  |  |  | L/D Max: | 88.077 | at alpha= | 7.5 | deg
Re: | 18000000 |  |  | Cd Min: | 0.01133 | at alpha= | -1.5 | deg
Mach: | 0.5 |  |  | Cl=0 at alpha= | -3.0203 | deg
|  |  |  | @ Cl=0.1, Cd= | 0.011396
|  |  |  | @ Cl=0.4, Cd= | 0.011852
|  |  |  | @ Cl=0.6, Cd= | 0.012153
alpha (deg) | Cl | Cd | Cm | Cl/Cd
-20 | -1.021 | 0.20566 | -0.027 | -4.964
-19.5 | -0.989 | 0.20591 | -0.027 | -4.804
-19 | -0.96 | 0.19593 | -0.027 | -4.9
-18.5 | -0.934 | 0.17474 | -0.028 | -5.343
-18 | -0.904 | 0.16723 | -0.029 | -5.403
-17.5 | -0.872 | 0.16458 | -0.029 | -5.301
-17 | -0.842 | 0.16082 | -0.029 | -5.236
-16.5 | -0.811 | 0.15935 | -0.029 | -5.092
-16 | -0.78 | 0.15244 | -0.029 | -5.12
-15.5 | -0.751 | 0.14723 | -0.029 | -5.098
-15 | -0.728 | 0.1141 | -0.032 | -6.379
-14.5 | -0.703 | 0.102 | -0.034 | -6.891
-14 | -0.674 | 0.09567 | -0.035 | -7.041
-13.5 | -0.644 | 0.0888 | -0.036 | -7.255
-13 | -0.613 | 0.08552 | -0.036 | -7.164
-12.5 | -0.579 | 0.08453 | -0.035 | -6.849
-12 | -0.55 | 0.08307 | -0.037 | -6.623
-11.5 | -0.527 | 0.07009 | -0.04 | -7.525
-11 | -0.674 | 0.04612 | -0.047 | -14.621
-10.5 | -0.796 | 0.03048 | -0.052 | -26.11
-10 | -0.833 | 0.02076 | -0.056 | -40.122
-9.5 | -0.824 | 0.01761 | -0.058 | -46.816
-9 | -0.798 | 0.01575 | -0.06 | -50.686
-8.5 | -0.749 | 0.01467 | -0.061 | -51.059
-8 | -0.693 | 0.01454 | -0.062 | -47.703
-7.5 | -0.633 | 0.01397 | -0.063 | -45.3
-7 | -0.569 | 0.01351 | -0.064 | -42.104
-6.5 | -0.502 | 0.01316 | -0.065 | -38.136
-6 | -0.433 | 0.01279 | -0.066 | -33.838
-5.5 | -0.362 | 0.01219 | -0.067 | -29.712
-5 | -0.29 | 0.01226 | -0.068 | -23.694
-4.5 | -0.218 | 0.01175 | -0.069 | -18.556
-4 | -0.145 | 0.01172 | -0.07 | -12.357
-3.5 | -0.071 | 0.01163 | -0.071 | -6.131
-3 | 0.003 | 0.01163 | -0.072 | 0.226
-2.5 | 0.077 | 0.01134 | -0.073 | 6.768
-2 | 0.151 | 0.01152 | -0.074 | 13.105
-1.5 | 0.225 | 0.01133 | -0.075 | 19.897
-1 | 0.3 | 0.01144 | -0.076 | 26.189
-0.5 | 0.374 | 0.01179 | -0.077 | 31.684
0 | 0.45 | 0.01197 | -0.078 | 37.62
0.5 | 0.525 | 0.01194 | -0.079 | 43.944
1 | 0.599 | 0.01215 | -0.08 | 49.265
1.5 | 0.673 | 0.0124 | -0.081 | 54.243
2 | 0.746 | 0.0126 | -0.082 | 59.229
2.5 | 0.819 | 0.01252 | -0.083 | 65.457
3 | 0.893 | 0.0131 | -0.084 | 68.13
3.5 | 0.965 | 0.01298 | -0.085 | 74.382
4 | 1.038 | 0.01395 | -0.086 | 74.386
4.5 | 1.109 | 0.01453 | -0.087 | 76.361
5 | 1.18 | 0.01436 | -0.088 | 82.192
5.5 | 1.25 | 0.01477 | -0.088 | 84.668
6 | 1.32 | 0.01609 | -0.089 | 82.016
6.5 | 1.388 | 0.01594 | -0.09 | 87.075
7 | 1.455 | 0.01662 | -0.091 | 87.568
7.5 | 1.52 | 0.01726 | -0.092 | 88.077
8 | 1.583 | 0.01812 | -0.093 | 87.383
8.5 | 1.607 | 0.02037 | -0.092 | 78.88
9 | 1.659 | 0.0215 | -0.092 | 77.179
9.5 | 1.707 | 0.0225 | -0.093 | 75.894
10 | 1.748 | 0.02408 | -0.094 | 72.558
10.5 | 1.779 | 0.0262 | -0.094 | 67.911
11 | 1.804 | 0.02848 | -0.094 | 63.36
11.5 | 1.819 | 0.03109 | -0.094 | 58.524
12 | 1.822 | 0.0343 | -0.094 | 53.119
12.5 | 1.806 | 0.03797 | -0.095 | 47.558
13 | 1.758 | 0.04224 | -0.095 | 41.611
13.5 | 1.606 | 0.05075 | -0.094 | 31.646
14 | 1.137 | 0.06326 | -0.092 | 17.98
14.5 | 1.152 | 0.0765 | -0.091 | 15.056
15 | 1.149 | 0.1001 | -0.086 | 11.48
15.5 | 1.136 | 0.13708 | -0.077 | 8.286
16 | 1.164 | 0.15204 | -0.077 | 7.654
16.5 | 1.189 | 0.16956 | -0.077 | 7.012
17 | 1.208 | 0.19409 | -0.074 | 6.225

## 144. Re 18M Mach 0.50 (2)
BIGFOIL.COM POLAR EXPORT
GA 30A420
GA 30A420 |  |  |  | Cl Max: | 1.7603 | at alpha= | 16 | deg
XFOIL ncrit=9 |  |  |  | L/D Max: | 136.122 | at alpha= | 5 | deg
Re: | 18000000 |  |  | Cd Min: | 0.13137 | at alpha= | 20 | deg
Mach: | 0.5 |  |  | Cl=0 at alpha= | -2.9964 | deg
|  |  |  | @ Cl=0.1, Cd= | 0.0060641
|  |  |  | @ Cl=0.4, Cd= | 0.0060223
|  |  |  | @ Cl=0.6, Cd= | 0.0062057
alpha (deg) | Cl | Cd | Cm | Cl/Cd
-16 | -0.9501 | 0.08837 | -0.1057 | -10.7514
-15.5 | -1.0008 | 0.07672 | -0.1134 | -13.0448
-15 | -1.0407 | 0.06654 | -0.1195 | -15.6402
-14.5 | -1.0836 | 0.05651 | -0.1251 | -19.1754
-14 | -1.1263 | 0.04654 | -0.1304 | -24.2007
-13.5 | -1.1697 | 0.03597 | -0.1364 | -32.5188
-13 | -1.201 | 0.02542 | -0.1438 | -47.2463
-12.5 | -1.2302 | 0.0186 | -0.1421 | -66.1398
-12 | -1.2451 | 0.01449 | -0.133 | -85.9282
-11.5 | -1.2199 | 0.01231 | -0.123 | -99.0983
-11 | -1.1704 | 0.0113 | -0.1143 | -103.5752
-10.5 | -1.1006 | 0.01061 | -0.1086 | -103.7323
-10 | -1.0275 | 0.01002 | -0.1039 | -102.5449
-9.5 | -0.9531 | 0.00954 | -0.0998 | -99.9057
-9 | -0.8774 | 0.00911 | -0.0964 | -96.3117
-8.5 | -0.8034 | 0.00869 | -0.0933 | -92.4511
-8 | -0.7288 | 0.00831 | -0.0907 | -87.7016
-7.5 | -0.6542 | 0.00795 | -0.0884 | -82.2893
-7 | -0.5805 | 0.00764 | -0.0864 | -75.9817
-6.5 | -0.5063 | 0.00733 | -0.0848 | -69.0723
-6 | -0.4329 | 0.00708 | -0.0834 | -61.1441
-5.5 | -0.3592 | 0.00685 | -0.0823 | -52.438
-5 | -0.2863 | 0.00666 | -0.0813 | -42.988
-4.5 | -0.2136 | 0.00646 | -0.0806 | -33.065
-4 | -0.1419 | 0.00634 | -0.0799 | -22.3817
-3.5 | -0.0708 | 0.00624 | -0.0792 | -11.3462
-3 | -0.0005 | 0.00614 | -0.0786 | -0.081433
-2.5 | 0.0699 | 0.00609 | -0.0781 | 11.4778
-2 | 0.1397 | 0.00603 | -0.0776 | 23.1675
-1.5 | 0.2095 | 0.00602 | -0.0773 | 34.8007
-1 | 0.279 | 0.00601 | -0.0769 | 46.4226
-0.5 | 0.3486 | 0.006 | -0.0766 | 58.1
0 | 0.4178 | 0.00603 | -0.0763 | 69.2869
0.5 | 0.4862 | 0.00607 | -0.0758 | 80.0988
1 | 0.5538 | 0.00613 | -0.0752 | 90.3426
1.5 | 0.6209 | 0.00624 | -0.0745 | 99.5032
2 | 0.6873 | 0.00638 | -0.0736 | 107.7273
2.5 | 0.7527 | 0.00654 | -0.0725 | 115.0917
3.5 | 0.8796 | 0.00697 | -0.0693 | 126.198
4 | 0.9417 | 0.00719 | -0.0673 | 130.9736
4.5 | 0.9917 | 0.00738 | -0.0629 | 134.3767
5 | 1.0495 | 0.00771 | -0.0601 | 136.1219
5.5 | 1.106 | 0.00817 | -0.0571 | 135.3733
6 | 1.1614 | 0.0087 | -0.0539 | 133.4943
6.5 | 1.2169 | 0.00928 | -0.0507 | 131.1315
7 | 1.2697 | 0.01 | -0.0473 | 126.97
7.5 | 1.3203 | 0.01088 | -0.0437 | 121.3511
8 | 1.3686 | 0.01191 | -0.0401 | 114.9118
8.5 | 1.4166 | 0.01304 | -0.0367 | 108.635
9 | 1.463 | 0.01436 | -0.0332 | 101.8802
9.5 | 1.5006 | 0.01602 | -0.0283 | 93.6704
10 | 1.5456 | 0.01801 | -0.0252 | 85.819
10.5 | 1.5808 | 0.0205 | -0.0214 | 77.1122
11 | 1.6175 | 0.02304 | -0.0179 | 70.204
11.5 | 1.6504 | 0.02586 | -0.0142 | 63.8206
12 | 1.6776 | 0.02912 | -0.0105 | 57.6099
12.5 | 1.6953 | 0.03308 | -0.0067 | 51.2485
13 | 1.7121 | 0.03722 | -0.0031 | 45.9995
13.5 | 1.7292 | 0.04143 | 0.0002 | 41.7379
14 | 1.7418 | 0.04611 | 0.0032 | 37.7749
14.5 | 1.7445 | 0.05153 | 0.006 | 33.8541
15 | 1.7548 | 0.05664 | 0.0084 | 30.9816
15.5 | 1.7556 | 0.06246 | 0.0105 | 28.1076
16 | 1.7603 | 0.06822 | 0.0121 | 25.8033
16.5 | 1.7471 | 0.07541 | 0.0131 | 23.168
17 | 1.7432 | 0.08212 | 0.0138 | 21.2275
17.5 | 1.7333 | 0.08937 | 0.0139 | 19.3947
18 | 1.7148 | 0.0976 | 0.0131 | 17.5697
18.5 | 1.6996 | 0.10567 | 0.0119 | 16.084
19 | 1.6821 | 0.11423 | 0.0099 | 14.7256
19.5 | 1.668 | 0.12266 | 0.0074 | 13.5986
20 | 1.6537 | 0.13137 | 0.0042 | 12.5881

## 145. Re 20M Mach 0.00 (1)
BIGFOIL.COM POLAR EXPORT
GA 30A420
GA 30A420 |  |  |  | Cl Max: | 2.242 | at alpha= | 20 | deg
JavaFoil+Calcfoil stall+Eppler ext transition |  |  |  | L/D Max: | 104.361 | at alpha= | 11 | deg
Re: | 20000000 |  |  | Cd Min: | 0.01079 | at alpha= | -4 | deg
Mach: | 0 |  |  | Cl=0 at alpha= | -3.0156 | deg
|  |  |  | @ Cl=0.1, Cd= | 0.010886
|  |  |  | @ Cl=0.4, Cd= | 0.01103
|  |  |  | @ Cl=0.6, Cd= | 0.011415
alpha (deg) | Cl | Cd | Cm | Cl/Cd
-20 | -1.364 | 0.07628 | -0.03 | -17.889
-19.5 | -1.365 | 0.06866 | -0.031 | -19.883
-19 | -1.359 | 0.06327 | -0.032 | -21.485
-18.5 | -1.356 | 0.05673 | -0.033 | -23.907
-18 | -1.352 | 0.05003 | -0.034 | -27.031
-17.5 | -1.348 | 0.04286 | -0.035 | -31.455
-17 | -1.343 | 0.03664 | -0.037 | -36.659
-16.5 | -1.339 | 0.02992 | -0.038 | -44.747
-16 | -1.33 | 0.02543 | -0.039 | -52.288
-15.5 | -1.311 | 0.02241 | -0.041 | -58.52
-15 | -1.288 | 0.02066 | -0.042 | -62.327
-14.5 | -1.261 | 0.01866 | -0.043 | -67.556
-14 | -1.229 | 0.01751 | -0.044 | -70.176
-13.5 | -1.202 | 0.01626 | -0.045 | -73.946
-13 | -1.159 | 0.01566 | -0.046 | -74.038
-12.5 | -1.114 | 0.01516 | -0.047 | -73.479
-12 | -1.066 | 0.01497 | -0.047 | -71.182
-11.5 | -1.016 | 0.01442 | -0.048 | -70.445
-11 | -0.964 | 0.01367 | -0.049 | -70.521
-10.5 | -0.911 | 0.01334 | -0.05 | -68.238
-10 | -0.856 | 0.01296 | -0.051 | -66.026
-9.5 | -0.8 | 0.01263 | -0.052 | -63.326
-9 | -0.743 | 0.01269 | -0.052 | -58.537
-8.5 | -0.684 | 0.01247 | -0.053 | -54.863
-8 | -0.625 | 0.01198 | -0.054 | -52.183
-7.5 | -0.565 | 0.01205 | -0.055 | -46.85
-7 | -0.504 | 0.01186 | -0.056 | -42.49
-6.5 | -0.442 | 0.01171 | -0.056 | -37.75
-6 | -0.38 | 0.01134 | -0.057 | -33.478
-5.5 | -0.317 | 0.01089 | -0.058 | -29.099
-5 | -0.254 | 0.01109 | -0.059 | -22.862
-4.5 | -0.19 | 0.01086 | -0.06 | -17.483
-4 | -0.126 | 0.01079 | -0.061 | -11.68
-3.5 | -0.062 | 0.01092 | -0.062 | -5.676
-3 | 0.002 | 0.01094 | -0.062 | 0.209
-2.5 | 0.067 | 0.01085 | -0.063 | 6.142
-2 | 0.131 | 0.01092 | -0.064 | 12.001
-1.5 | 0.196 | 0.01084 | -0.065 | 18.039
-1 | 0.26 | 0.01094 | -0.066 | 23.765
-0.5 | 0.324 | 0.01102 | -0.067 | 29.421
0 | 0.391 | 0.01102 | -0.067 | 35.428
0.5 | 0.455 | 0.01109 | -0.068 | 41.044
1 | 0.519 | 0.01124 | -0.069 | 46.208
1.5 | 0.584 | 0.01138 | -0.07 | 51.284
2 | 0.648 | 0.01152 | -0.071 | 56.239
2.5 | 0.712 | 0.01133 | -0.072 | 62.828
3 | 0.776 | 0.01176 | -0.073 | 65.958
3.5 | 0.839 | 0.01192 | -0.073 | 70.425
4 | 0.903 | 0.01188 | -0.074 | 76.011
4.5 | 0.966 | 0.01212 | -0.075 | 79.739
5 | 1.029 | 0.01245 | -0.076 | 82.684
5.5 | 1.092 | 0.01263 | -0.077 | 86.392
6 | 1.154 | 0.013 | -0.078 | 88.739
6.5 | 1.215 | 0.01334 | -0.078 | 91.105
7 | 1.277 | 0.01366 | -0.079 | 93.451
7.5 | 1.338 | 0.01393 | -0.08 | 96.05
8 | 1.398 | 0.01413 | -0.081 | 98.929
8.5 | 1.457 | 0.01452 | -0.082 | 100.387
9 | 1.516 | 0.01489 | -0.082 | 101.799
9.5 | 1.574 | 0.01557 | -0.083 | 101.09
10 | 1.631 | 0.01573 | -0.084 | 103.685
10.5 | 1.686 | 0.01648 | -0.085 | 102.323
11 | 1.741 | 0.01668 | -0.085 | 104.361
11.5 | 1.794 | 0.01727 | -0.086 | 103.893
12 | 1.847 | 0.01779 | -0.087 | 103.834
12.5 | 1.898 | 0.01848 | -0.088 | 102.711
13 | 1.905 | 0.02047 | -0.086 | 93.074
13.5 | 1.947 | 0.02125 | -0.087 | 91.589
14 | 1.986 | 0.02228 | -0.087 | 89.158
14.5 | 2.023 | 0.02336 | -0.088 | 86.617
15 | 2.057 | 0.02475 | -0.088 | 83.128
15.5 | 2.088 | 0.02621 | -0.089 | 79.669
16 | 2.116 | 0.02781 | -0.089 | 76.096
16.5 | 2.143 | 0.02937 | -0.089 | 72.965
17 | 2.166 | 0.03113 | -0.09 | 69.574
17.5 | 2.186 | 0.03293 | -0.09 | 66.369
18 | 2.202 | 0.03525 | -0.09 | 62.459
18.5 | 2.216 | 0.03742 | -0.091 | 59.214
19 | 2.227 | 0.03995 | -0.091 | 55.749
19.5 | 2.236 | 0.04267 | -0.091 | 52.402
20 | 2.242 | 0.04538 | -0.091 | 49.417

## 146. Re 20M Mach 0.00 (2)
BIGFOIL.COM POLAR EXPORT
GA 30A420
GA 30A420 |  |  |  | Cl Max: | 1.9554 | at alpha= | 20 | deg
XFOIL ncrit=9 |  |  |  | L/D Max: | 155.821 | at alpha= | 9 | deg
Re: | 20000000 |  |  | Cd Min: | 0.04598 | at alpha= | 20 | deg
Mach: | 0 |  |  | Cl=0 at alpha= | -2.9966 | deg
|  |  |  | @ Cl=0.1, Cd= | 0.0056713
|  |  |  | @ Cl=0.4, Cd= | 0.0056786
|  |  |  | @ Cl=0.6, Cd= | 0.0059236
alpha (deg) | Cl | Cd | Cm | Cl/Cd
-20 | -1.7323 | 0.01811 | -0.0888 | -95.6543
-19.5 | -1.7074 | 0.01687 | -0.0856 | -101.2092
-19 | -1.6768 | 0.01589 | -0.0829 | -105.5255
-18.5 | -1.6427 | 0.01507 | -0.0804 | -109.0046
-18 | -1.6071 | 0.01432 | -0.0779 | -112.2277
-17.5 | -1.5712 | 0.01362 | -0.0752 | -115.3598
-17 | -1.5349 | 0.01298 | -0.0722 | -118.2512
-16.5 | -1.4976 | 0.01247 | -0.0692 | -120.0962
-16 | -1.4517 | 0.01199 | -0.0676 | -121.0759
-15.5 | -1.4033 | 0.01156 | -0.0665 | -121.3927
-15 | -1.3537 | 0.01117 | -0.0654 | -121.1907
-14.5 | -1.3038 | 0.01073 | -0.0644 | -121.5098
-14 | -1.2529 | 0.01031 | -0.0636 | -121.5228
-13.5 | -1.2005 | 0.00996 | -0.0629 | -120.5321
-13 | -1.1467 | 0.00964 | -0.0625 | -118.9523
-12.5 | -1.093 | 0.00932 | -0.062 | -117.2747
-12 | -1.0391 | 0.00899 | -0.0616 | -115.584
-11.5 | -0.9837 | 0.00871 | -0.0614 | -112.9392
-11 | -0.9283 | 0.00845 | -0.0611 | -109.858
-10.5 | -0.8726 | 0.00817 | -0.061 | -106.8054
-10 | -0.816 | 0.00792 | -0.0609 | -103.0303
-9.5 | -0.7593 | 0.00767 | -0.0609 | -98.9961
-9 | -0.7021 | 0.00744 | -0.061 | -94.3683
-8.5 | -0.6443 | 0.00722 | -0.0611 | -89.2382
-8 | -0.5867 | 0.00702 | -0.0613 | -83.5755
-7.5 | -0.5284 | 0.00681 | -0.0615 | -77.5918
-7 | -0.4701 | 0.00665 | -0.0618 | -70.6917
-6.5 | -0.4112 | 0.00648 | -0.0621 | -63.4568
-6 | -0.3526 | 0.00634 | -0.0624 | -55.6151
-5.5 | -0.2936 | 0.00618 | -0.0628 | -47.5081
-5 | -0.235 | 0.00608 | -0.0631 | -38.6513
-4.5 | -0.176 | 0.00597 | -0.0635 | -29.4807
-4 | -0.1171 | 0.00588 | -0.0639 | -19.915
-3.5 | -0.0588 | 0.00581 | -0.0642 | -10.1205
-3 | -0.0004 | 0.00575 | -0.0645 | -0.069565
-2.5 | 0.058 | 0.0057 | -0.0648 | 10.1754
-2 | 0.1166 | 0.00566 | -0.0651 | 20.6007
-1.5 | 0.1751 | 0.00565 | -0.0655 | 30.9912
-1 | 0.2335 | 0.00566 | -0.0658 | 41.2544
-0.5 | 0.2919 | 0.00567 | -0.0662 | 51.4815
0 | 0.3502 | 0.00567 | -0.0665 | 61.7637
0.5 | 0.4083 | 0.00568 | -0.0669 | 71.8838
1 | 0.4662 | 0.00573 | -0.0672 | 81.3613
1.5 | 0.5237 | 0.00579 | -0.0674 | 90.4491
2 | 0.5808 | 0.00589 | -0.0676 | 98.6078
2.5 | 0.6379 | 0.00599 | -0.0678 | 106.4942
3 | 0.6947 | 0.00611 | -0.068 | 113.6989
3.5 | 0.7511 | 0.00625 | -0.0681 | 120.176
4 | 0.8075 | 0.00638 | -0.0682 | 126.5674
4.5 | 0.8638 | 0.00649 | -0.0683 | 133.0971
5 | 0.9191 | 0.00665 | -0.0683 | 138.2105
5.5 | 0.9734 | 0.00685 | -0.0681 | 142.1022
6 | 1.0268 | 0.00709 | -0.0677 | 144.8237
6.5 | 1.0794 | 0.00733 | -0.0673 | 147.2578
7 | 1.1313 | 0.00758 | -0.0667 | 149.248
7.5 | 1.1816 | 0.00779 | -0.0659 | 151.6816
8 | 1.2306 | 0.00801 | -0.0649 | 153.633
8.5 | 1.2783 | 0.00823 | -0.0636 | 155.322
9 | 1.3198 | 0.00847 | -0.0611 | 155.8205
10 | 1.4058 | 0.00917 | -0.057 | 153.3043
10.5 | 1.4449 | 0.00965 | -0.0543 | 149.7306
11 | 1.482 | 0.01018 | -0.0514 | 145.5796
11.5 | 1.5278 | 0.01081 | -0.0505 | 141.3321
12 | 1.5668 | 0.01156 | -0.0485 | 135.5363
12.5 | 1.6025 | 0.01246 | -0.0462 | 128.6116
13 | 1.6381 | 0.01345 | -0.044 | 121.7918
13.5 | 1.673 | 0.0145 | -0.0419 | 115.3793
14 | 1.7059 | 0.01574 | -0.0399 | 108.3799
14.5 | 1.7354 | 0.01721 | -0.0376 | 100.8367
15 | 1.7664 | 0.01866 | -0.0357 | 94.6624
15.5 | 1.7952 | 0.02033 | -0.0338 | 88.303
16 | 1.8222 | 0.02216 | -0.032 | 82.2292
16.5 | 1.8461 | 0.02431 | -0.0301 | 75.9399
17 | 1.87 | 0.02654 | -0.0285 | 70.4597
17.5 | 1.8883 | 0.02923 | -0.0267 | 64.6014
18 | 1.9084 | 0.0319 | -0.0253 | 59.8245
18.5 | 1.922 | 0.03513 | -0.0236 | 54.7111
19 | 1.9377 | 0.03829 | -0.0224 | 50.6059
19.5 | 1.9488 | 0.04193 | -0.0211 | 46.4775
20 | 1.9554 | 0.04598 | -0.0198 | 42.5272

## 147. Re 20M Mach 0.10 (1)
BIGFOIL.COM POLAR EXPORT
GA 30A420
GA 30A420 |  |  |  | Cl Max: | 2.227 | at alpha= | 20 | deg
JavaFoil+Calcfoil stall+Eppler ext transition |  |  |  | L/D Max: | 103.517 | at alpha= | 11.5 | deg
Re: | 20000000 |  |  | Cd Min: | 0.0108 | at alpha= | -4 | deg
Mach: | 0.1 |  |  | Cl=0 at alpha= | -3.0156 | deg
|  |  |  | @ Cl=0.1, Cd= | 0.010879
|  |  |  | @ Cl=0.4, Cd= | 0.011091
|  |  |  | @ Cl=0.6, Cd= | 0.011426
alpha (deg) | Cl | Cd | Cm | Cl/Cd
-20 | -1.336 | 0.08029 | -0.03 | -16.639
-19.5 | -1.34 | 0.07217 | -0.031 | -18.56
-19 | -1.337 | 0.06645 | -0.032 | -20.117
-18.5 | -1.336 | 0.05986 | -0.033 | -22.311
-18 | -1.332 | 0.05357 | -0.034 | -24.858
-17.5 | -1.326 | 0.04741 | -0.035 | -27.976
-17 | -1.323 | 0.04052 | -0.036 | -32.654
-16.5 | -1.323 | 0.03242 | -0.038 | -40.826
-16 | -1.317 | 0.02703 | -0.039 | -48.726
-15.5 | -1.302 | 0.02356 | -0.041 | -55.254
-15 | -1.281 | 0.0215 | -0.042 | -59.584
-14.5 | -1.257 | 0.01922 | -0.043 | -65.377
-14 | -1.226 | 0.01796 | -0.044 | -68.262
-13.5 | -1.203 | 0.01647 | -0.045 | -73.013
-13 | -1.16 | 0.0159 | -0.046 | -72.968
-12.5 | -1.115 | 0.01534 | -0.047 | -72.718
-12 | -1.068 | 0.0151 | -0.048 | -70.762
-11.5 | -1.018 | 0.01468 | -0.049 | -69.348
-11 | -0.967 | 0.01416 | -0.049 | -68.276
-10.5 | -0.914 | 0.0134 | -0.05 | -68.194
-10 | -0.859 | 0.01305 | -0.051 | -65.809
-9.5 | -0.803 | 0.01262 | -0.052 | -63.618
-9 | -0.746 | 0.01283 | -0.053 | -58.13
-8.5 | -0.687 | 0.01256 | -0.053 | -54.712
-8 | -0.628 | 0.01194 | -0.054 | -52.558
-7.5 | -0.567 | 0.01208 | -0.055 | -46.965
-7 | -0.506 | 0.01196 | -0.056 | -42.318
-6.5 | -0.444 | 0.01173 | -0.057 | -37.854
-6 | -0.382 | 0.01137 | -0.058 | -33.568
-5.5 | -0.318 | 0.01122 | -0.058 | -28.375
-5 | -0.255 | 0.01113 | -0.059 | -22.894
-4.5 | -0.191 | 0.01091 | -0.06 | -17.491
-4 | -0.127 | 0.0108 | -0.061 | -11.731
-3.5 | -0.062 | 0.01098 | -0.062 | -5.67
-3 | 0.002 | 0.01101 | -0.063 | 0.208
-2.5 | 0.067 | 0.01092 | -0.064 | 6.134
-2 | 0.132 | 0.01084 | -0.064 | 12.152
-1.5 | 0.197 | 0.01085 | -0.065 | 18.118
-1 | 0.261 | 0.01101 | -0.066 | 23.732
-0.5 | 0.326 | 0.01103 | -0.067 | 29.546
0 | 0.392 | 0.01109 | -0.068 | 35.401
0.5 | 0.457 | 0.0111 | -0.069 | 41.212
1 | 0.522 | 0.01126 | -0.07 | 46.36
1.5 | 0.587 | 0.0114 | -0.07 | 51.458
2 | 0.651 | 0.01153 | -0.071 | 56.458
2.5 | 0.715 | 0.01135 | -0.072 | 63.009
3 | 0.78 | 0.01179 | -0.073 | 66.146
3.5 | 0.844 | 0.01199 | -0.074 | 70.372
4 | 0.907 | 0.01191 | -0.075 | 76.19
4.5 | 0.971 | 0.01219 | -0.075 | 79.654
5 | 1.034 | 0.01249 | -0.076 | 82.822
5.5 | 1.097 | 0.0127 | -0.077 | 86.348
6 | 1.159 | 0.01301 | -0.078 | 89.085
6.5 | 1.221 | 0.01347 | -0.079 | 90.659
7 | 1.283 | 0.01374 | -0.08 | 93.349
7.5 | 1.344 | 0.01407 | -0.08 | 95.514
8 | 1.404 | 0.01423 | -0.081 | 98.707
8.5 | 1.464 | 0.01463 | -0.082 | 100.074
9 | 1.523 | 0.01499 | -0.083 | 101.585
9.5 | 1.581 | 0.01567 | -0.084 | 100.875
10 | 1.638 | 0.01583 | -0.084 | 103.485
10.5 | 1.693 | 0.0166 | -0.085 | 102.029
11 | 1.748 | 0.01692 | -0.086 | 103.323
11.5 | 1.801 | 0.0174 | -0.087 | 103.517
12 | 1.854 | 0.01797 | -0.087 | 103.184
12.5 | 1.866 | 0.01993 | -0.086 | 93.632
13 | 1.91 | 0.02073 | -0.087 | 92.146
13.5 | 1.951 | 0.0216 | -0.087 | 90.325
14 | 1.99 | 0.02266 | -0.088 | 87.803
14.5 | 2.026 | 0.02378 | -0.088 | 85.208
15 | 2.059 | 0.02525 | -0.089 | 81.559
15.5 | 2.089 | 0.02678 | -0.089 | 78.005
16 | 2.116 | 0.02846 | -0.089 | 74.365
16.5 | 2.141 | 0.03007 | -0.09 | 71.185
17 | 2.163 | 0.03194 | -0.09 | 67.709
17.5 | 2.181 | 0.03385 | -0.09 | 64.421
18 | 2.195 | 0.03625 | -0.091 | 60.55
18.5 | 2.206 | 0.03875 | -0.091 | 56.936
19 | 2.217 | 0.04121 | -0.091 | 53.788
19.5 | 2.223 | 0.04406 | -0.091 | 50.439
20 | 2.227 | 0.04692 | -0.092 | 47.455

## 148. Re 20M Mach 0.10 (2)
BIGFOIL.COM POLAR EXPORT
GA 30A420
GA 30A420 |  |  |  | Cl Max: | 1.9484 | at alpha= | 20 | deg
XFOIL ncrit=9 |  |  |  | L/D Max: | 154.729 | at alpha= | 8.5 | deg
Re: | 20000000 |  |  | Cd Min: | 0.04872 | at alpha= | 20 | deg
Mach: | 0.1 |  |  | Cl=0 at alpha= | -2.9966 | deg
|  |  |  | @ Cl=0.1, Cd= | 0.0056818
|  |  |  | @ Cl=0.4, Cd= | 0.0056881
|  |  |  | @ Cl=0.6, Cd= | 0.0059299
alpha (deg) | Cl | Cd | Cm | Cl/Cd
-20 | -1.7352 | 0.01929 | -0.0934 | -89.9533
-19.5 | -1.7129 | 0.01773 | -0.0902 | -96.6103
-19 | -1.6843 | 0.01654 | -0.0873 | -101.8319
-18.5 | -1.6515 | 0.01558 | -0.0846 | -106.0013
-18 | -1.6156 | 0.01478 | -0.082 | -109.3099
-17.5 | -1.5785 | 0.01404 | -0.0793 | -112.4288
-17 | -1.5413 | 0.01335 | -0.0764 | -115.4532
-16.5 | -1.5061 | 0.01276 | -0.0729 | -118.0329
-16 | -1.4629 | 0.01223 | -0.0706 | -119.6157
-15.5 | -1.4148 | 0.01176 | -0.0691 | -120.3061
-15 | -1.3648 | 0.01135 | -0.0678 | -120.2467
-14.5 | -1.3142 | 0.01092 | -0.0667 | -120.348
-14 | -1.263 | 0.01047 | -0.0657 | -120.6304
-13.5 | -1.2105 | 0.01008 | -0.0648 | -120.0893
-13 | -1.1563 | 0.00974 | -0.0642 | -118.7166
-12.5 | -1.1019 | 0.00943 | -0.0636 | -116.8505
-12 | -1.0475 | 0.00908 | -0.063 | -115.3634
-11.5 | -0.9918 | 0.00879 | -0.0627 | -112.8328
-11 | -0.9356 | 0.00853 | -0.0624 | -109.6835
-10.5 | -0.8796 | 0.00823 | -0.0621 | -106.8773
-10 | -0.8222 | 0.00799 | -0.062 | -102.9036
-9.5 | -0.7652 | 0.00772 | -0.0619 | -99.1192
-9 | -0.7073 | 0.00749 | -0.0619 | -94.4326
-8.5 | -0.6492 | 0.00726 | -0.062 | -89.4215
-8 | -0.5912 | 0.00705 | -0.062 | -83.8582
-7.5 | -0.5322 | 0.00684 | -0.0622 | -77.807
-7 | -0.4735 | 0.00668 | -0.0624 | -70.8832
-6.5 | -0.4141 | 0.0065 | -0.0627 | -63.7077
-6 | -0.3552 | 0.00636 | -0.063 | -55.8491
-5.5 | -0.2957 | 0.0062 | -0.0634 | -47.6935
-5 | -0.2366 | 0.00609 | -0.0636 | -38.8506
-4.5 | -0.1772 | 0.00598 | -0.064 | -29.6321
-4 | -0.1179 | 0.00589 | -0.0644 | -20.017
-3.5 | -0.0592 | 0.00582 | -0.0646 | -10.1718
-3 | -0.0004 | 0.00576 | -0.0649 | -0.069444
-2.5 | 0.0584 | 0.00571 | -0.0652 | 10.2277
-2 | 0.1174 | 0.00567 | -0.0655 | 20.7055
-1.5 | 0.1762 | 0.00566 | -0.0659 | 31.1307
-1 | 0.235 | 0.00567 | -0.0662 | 41.4462
-0.5 | 0.2938 | 0.00568 | -0.0665 | 51.7254
0 | 0.3524 | 0.00568 | -0.0669 | 62.0423
0.5 | 0.4109 | 0.00569 | -0.0672 | 72.2144
1 | 0.4691 | 0.00574 | -0.0675 | 81.7247
1.5 | 0.527 | 0.0058 | -0.0677 | 90.8621
2 | 0.5844 | 0.0059 | -0.0679 | 99.0508
2.5 | 0.6418 | 0.00601 | -0.068 | 106.7887
3 | 0.699 | 0.00613 | -0.0682 | 114.0294
3.5 | 0.7557 | 0.00627 | -0.0683 | 120.5263
4 | 0.8124 | 0.0064 | -0.0683 | 126.9375
4.5 | 0.869 | 0.00652 | -0.0684 | 133.2822
5 | 0.9246 | 0.00667 | -0.0684 | 138.6207
5.5 | 0.9793 | 0.00688 | -0.0681 | 142.3401
6 | 1.0328 | 0.00712 | -0.0677 | 145.0562
6.5 | 1.0856 | 0.00737 | -0.0671 | 147.2999
7 | 1.1376 | 0.00763 | -0.0665 | 149.0957
7.5 | 1.188 | 0.00784 | -0.0655 | 151.5306
8 | 1.237 | 0.00807 | -0.0644 | 153.2838
8.5 | 1.2827 | 0.00829 | -0.0626 | 154.7286
9 | 1.3244 | 0.00856 | -0.06 | 154.7196
9.5 | 1.369 | 0.0089 | -0.0581 | 153.8202
10 | 1.4116 | 0.00928 | -0.056 | 152.1121
10.5 | 1.4501 | 0.0098 | -0.0531 | 147.9694
11 | 1.4869 | 0.01037 | -0.05 | 143.3848
11.5 | 1.5342 | 0.01103 | -0.0493 | 139.0934
12 | 1.5732 | 0.01181 | -0.0472 | 133.2091
12.5 | 1.6091 | 0.01276 | -0.0448 | 126.105
13 | 1.6439 | 0.01383 | -0.0425 | 118.8648
13.5 | 1.6786 | 0.01497 | -0.0404 | 112.1309
14 | 1.711 | 0.0163 | -0.0382 | 104.9693
14.5 | 1.74 | 0.01787 | -0.0359 | 97.3699
15 | 1.7696 | 0.01951 | -0.0339 | 90.7022
15.5 | 1.7977 | 0.02131 | -0.0319 | 84.3595
16 | 1.8237 | 0.02332 | -0.03 | 78.2033
16.5 | 1.8474 | 0.0256 | -0.0282 | 72.1641
17 | 1.8696 | 0.02804 | -0.0265 | 66.6762
17.5 | 1.8878 | 0.03087 | -0.0247 | 61.1532
18 | 1.907 | 0.03373 | -0.0232 | 56.5372
18.5 | 1.9186 | 0.03721 | -0.0215 | 51.5614
19 | 1.9338 | 0.04054 | -0.0203 | 47.701
19.5 | 1.9426 | 0.04446 | -0.019 | 43.6932
20 | 1.9484 | 0.04872 | -0.0178 | 39.9918

## 149. Re 20M Mach 0.25 (1)
BIGFOIL.COM POLAR EXPORT
GA 30A420
GA 30A420 |  |  |  | Cl Max: | 2.131 | at alpha= | 17.5 | deg
JavaFoil+Calcfoil stall+Eppler ext transition |  |  |  | L/D Max: | 100.547 | at alpha= | 10 | deg
Re: | 20000000 |  |  | Cd Min: | 0.01081 | at alpha= | -2 | deg
Mach: | 0.25 |  |  | Cl=0 at alpha= | -3.0152 | deg
|  |  |  | @ Cl=0.1, Cd= | 0.010847
|  |  |  | @ Cl=0.4, Cd= | 0.011177
|  |  |  | @ Cl=0.6, Cd= | 0.011668
alpha (deg) | Cl | Cd | Cm | Cl/Cd
-20 | -1.105 | 0.10903 | -0.029 | -10.136
-19.5 | -1.13 | 0.09962 | -0.03 | -11.344
-19 | -1.15 | 0.0928 | -0.031 | -12.392
-18.5 | -1.17 | 0.08244 | -0.032 | -14.198
-18 | -1.187 | 0.07376 | -0.033 | -16.086
-17.5 | -1.196 | 0.0668 | -0.034 | -17.909
-17 | -1.204 | 0.05951 | -0.035 | -20.234
-16.5 | -1.208 | 0.05233 | -0.036 | -23.091
-16 | -1.209 | 0.04568 | -0.038 | -26.47
-15.5 | -1.217 | 0.03575 | -0.04 | -34.038
-15 | -1.214 | 0.03013 | -0.041 | -40.279
-14.5 | -1.206 | 0.0252 | -0.043 | -47.874
-14 | -1.194 | 0.02155 | -0.044 | -55.391
-13.5 | -1.172 | 0.01947 | -0.045 | -60.166
-13 | -1.144 | 0.01786 | -0.047 | -64.068
-12.5 | -1.12 | 0.01635 | -0.048 | -68.524
-12 | -1.077 | 0.01609 | -0.049 | -66.929
-11.5 | -1.029 | 0.01543 | -0.05 | -66.735
-11 | -0.98 | 0.01485 | -0.051 | -66.005
-10.5 | -0.928 | 0.01404 | -0.052 | -66.105
-10 | -0.874 | 0.01355 | -0.052 | -64.512
-9.5 | -0.819 | 0.01314 | -0.053 | -62.297
-9 | -0.761 | 0.01328 | -0.054 | -57.307
-8.5 | -0.702 | 0.01288 | -0.055 | -54.531
-8 | -0.642 | 0.01222 | -0.056 | -52.544
-7.5 | -0.581 | 0.01235 | -0.057 | -47.05
-7 | -0.519 | 0.01213 | -0.057 | -42.749
-6.5 | -0.455 | 0.012 | -0.058 | -37.956
-6 | -0.391 | 0.01147 | -0.059 | -34.137
-5.5 | -0.327 | 0.01129 | -0.06 | -28.937
-5 | -0.261 | 0.01125 | -0.061 | -23.245
-4.5 | -0.196 | 0.01117 | -0.062 | -17.533
-4 | -0.13 | 0.01092 | -0.063 | -11.907
-3.5 | -0.064 | 0.01111 | -0.064 | -5.757
-3 | 0.002 | 0.01089 | -0.064 | 0.216
-2.5 | 0.069 | 0.01088 | -0.065 | 6.321
-2 | 0.135 | 0.01081 | -0.066 | 12.519
-1.5 | 0.202 | 0.01082 | -0.067 | 18.653
-1 | 0.268 | 0.01114 | -0.068 | 24.091
-0.5 | 0.335 | 0.01111 | -0.069 | 30.127
0 | 0.403 | 0.01118 | -0.07 | 36.082
0.5 | 0.47 | 0.01124 | -0.071 | 41.809
1 | 0.536 | 0.01141 | -0.071 | 46.999
1.5 | 0.603 | 0.01168 | -0.072 | 51.59
2 | 0.669 | 0.01171 | -0.073 | 57.109
2.5 | 0.735 | 0.01151 | -0.074 | 63.818
3 | 0.801 | 0.01198 | -0.075 | 66.843
3.5 | 0.866 | 0.01216 | -0.076 | 71.276
4 | 0.932 | 0.01221 | -0.077 | 76.346
4.5 | 0.997 | 0.01247 | -0.077 | 79.92
5 | 1.062 | 0.01272 | -0.078 | 83.489
5.5 | 1.126 | 0.01349 | -0.079 | 83.47
6 | 1.19 | 0.01338 | -0.08 | 88.892
6.5 | 1.253 | 0.01368 | -0.081 | 91.61
7 | 1.316 | 0.01418 | -0.082 | 92.808
7.5 | 1.378 | 0.01452 | -0.083 | 94.881
8 | 1.44 | 0.01492 | -0.083 | 96.47
8.5 | 1.5 | 0.01541 | -0.084 | 97.373
9 | 1.56 | 0.01566 | -0.085 | 99.606
9.5 | 1.619 | 0.01639 | -0.086 | 98.764
10 | 1.676 | 0.01667 | -0.087 | 100.547
10.5 | 1.731 | 0.01725 | -0.088 | 100.362
11 | 1.785 | 0.01789 | -0.088 | 99.82
11.5 | 1.801 | 0.01979 | -0.087 | 91.011
12 | 1.846 | 0.02056 | -0.088 | 89.813
12.5 | 1.89 | 0.02155 | -0.088 | 87.738
13 | 1.932 | 0.02265 | -0.089 | 85.299
13.5 | 1.969 | 0.02369 | -0.089 | 83.113
14 | 2.003 | 0.02494 | -0.09 | 80.308
14.5 | 2.033 | 0.02677 | -0.09 | 75.935
15 | 2.06 | 0.0286 | -0.09 | 72.026
15.5 | 2.082 | 0.03068 | -0.091 | 67.856
16 | 2.1 | 0.0327 | -0.091 | 64.234
16.5 | 2.115 | 0.03492 | -0.091 | 60.576
17 | 2.126 | 0.03732 | -0.092 | 56.97
17.5 | 2.131 | 0.04001 | -0.092 | 53.27
18 | 2.131 | 0.04329 | -0.092 | 49.231
18.5 | 2.127 | 0.0465 | -0.092 | 45.748
19 | 2.119 | 0.05007 | -0.092 | 42.323
19.5 | 2.106 | 0.05394 | -0.092 | 39.053
20 | 2.09 | 0.05796 | -0.092 | 36.053

## 150. Re 20M Mach 0.25 (2)
BIGFOIL.COM POLAR EXPORT
GA 30A420
GA 30A420 |  |  |  | Cl Max: | 1.9119 | at alpha= | 20 | deg
XFOIL ncrit=9 |  |  |  | L/D Max: | 149.834 | at alpha= | 8 | deg
Re: | 20000000 |  |  | Cd Min: | 0.06334 | at alpha= | 20 | deg
Mach: | 0.25 |  |  | Cl=0 at alpha= | -2.9967 | deg
|  |  |  | @ Cl=0.1, Cd= | 0.0057342
|  |  |  | @ Cl=0.4, Cd= | 0.0057417
|  |  |  | @ Cl=0.6, Cd= | 0.0059524
alpha (deg) | Cl | Cd | Cm | Cl/Cd
-20 | -1.7162 | 0.03166 | -0.1109 | -54.2072
-19.5 | -1.7069 | 0.02672 | -0.1121 | -63.881
-19 | -1.6958 | 0.02305 | -0.1106 | -73.5705
-18.5 | -1.6784 | 0.02033 | -0.108 | -82.5578
-18 | -1.6527 | 0.0183 | -0.105 | -90.3115
-17.5 | -1.6206 | 0.01682 | -0.1017 | -96.3496
-17 | -1.5846 | 0.01565 | -0.0982 | -101.2524
-16.5 | -1.5451 | 0.01472 | -0.0947 | -104.966
-16 | -1.504 | 0.01388 | -0.0911 | -108.3573
-15.5 | -1.4632 | 0.01307 | -0.0872 | -111.951
-15 | -1.424 | 0.01244 | -0.0828 | -114.4695
-14.5 | -1.3731 | 0.01188 | -0.0802 | -115.5808
-14 | -1.3192 | 0.01139 | -0.0782 | -115.8209
-13.5 | -1.2643 | 0.01093 | -0.0763 | -115.6725
-13 | -1.2093 | 0.01042 | -0.0745 | -116.0557
-12.5 | -1.1526 | 0.01 | -0.073 | -115.26
-12 | -1.0943 | 0.00966 | -0.0718 | -113.2816
-11.5 | -1.036 | 0.00928 | -0.0707 | -111.6379
-11 | -0.9776 | 0.00892 | -0.0696 | -109.5964
-10.5 | -0.9178 | 0.00864 | -0.0688 | -106.2269
-10 | -0.8582 | 0.00829 | -0.0681 | -103.5223
-9.5 | -0.7977 | 0.00804 | -0.0676 | -99.2164
-9 | -0.7374 | 0.00773 | -0.0671 | -95.3946
-8.5 | -0.6766 | 0.00747 | -0.0667 | -90.5756
-8 | -0.6154 | 0.00725 | -0.0665 | -84.8828
-7.5 | -0.5538 | 0.00701 | -0.0664 | -79.0014
-7 | -0.4927 | 0.00681 | -0.0662 | -72.3495
-6.5 | -0.4308 | 0.00661 | -0.0663 | -65.174
-6 | -0.3692 | 0.00646 | -0.0663 | -57.1517
-5.5 | -0.3071 | 0.00629 | -0.0665 | -48.8235
-5 | -0.2457 | 0.00617 | -0.0666 | -39.8217
-4.5 | -0.1839 | 0.00605 | -0.0668 | -30.3967
-4 | -0.1224 | 0.00595 | -0.067 | -20.5714
-3.5 | -0.0613 | 0.00589 | -0.0672 | -10.4075
-3 | -0.0004 | 0.00581 | -0.0673 | -0.068847
-2.5 | 0.0606 | 0.00576 | -0.0675 | 10.5208
-2 | 0.1216 | 0.00572 | -0.0678 | 21.2587
-1.5 | 0.1825 | 0.0057 | -0.068 | 32.0175
-1 | 0.2433 | 0.0057 | -0.0682 | 42.6842
-0.5 | 0.304 | 0.00572 | -0.0685 | 53.1469
0 | 0.3647 | 0.00573 | -0.0687 | 63.6475
0.5 | 0.425 | 0.00575 | -0.0689 | 73.913
1 | 0.4852 | 0.00579 | -0.0691 | 83.7997
1.5 | 0.5451 | 0.00586 | -0.0693 | 93.0205
2 | 0.6045 | 0.00596 | -0.0693 | 101.4262
2.5 | 0.6635 | 0.00608 | -0.0693 | 109.1283
3 | 0.7224 | 0.00622 | -0.0693 | 116.1415
3.5 | 0.7808 | 0.00637 | -0.0692 | 122.5746
4 | 0.8391 | 0.00652 | -0.069 | 128.6963
4.5 | 0.8973 | 0.00665 | -0.0689 | 134.9323
5 | 0.9545 | 0.00682 | -0.0685 | 139.956
5.5 | 1.0107 | 0.00703 | -0.068 | 143.7696
6 | 1.0654 | 0.00729 | -0.0671 | 146.1454
6.5 | 1.1187 | 0.00758 | -0.066 | 147.5858
7 | 1.1708 | 0.00787 | -0.0647 | 148.7675
7.5 | 1.2191 | 0.00814 | -0.0627 | 149.7666
8 | 1.2601 | 0.00841 | -0.0592 | 149.8335
8.5 | 1.3068 | 0.00875 | -0.0571 | 149.3486
9 | 1.3535 | 0.00914 | -0.055 | 148.0853
9.5 | 1.3986 | 0.00957 | -0.0527 | 146.1442
10 | 1.4417 | 0.01008 | -0.05 | 143.0258
10.5 | 1.479 | 0.01079 | -0.0464 | 137.0714
11 | 1.5216 | 0.01163 | -0.0442 | 130.834
11.5 | 1.5647 | 0.01252 | -0.0422 | 124.976
12 | 1.6033 | 0.01362 | -0.0398 | 117.7166
12.5 | 1.6387 | 0.01494 | -0.0371 | 109.6854
13 | 1.6712 | 0.01651 | -0.0343 | 101.2235
13.5 | 1.7027 | 0.01821 | -0.0317 | 93.5036
14 | 1.7343 | 0.02003 | -0.0294 | 86.5851
14.5 | 1.7616 | 0.02219 | -0.0269 | 79.3871
15 | 1.7867 | 0.02461 | -0.0245 | 72.6006
15.5 | 1.8129 | 0.02707 | -0.0225 | 66.9708
16 | 1.832 | 0.03005 | -0.0201 | 60.9651
16.5 | 1.8545 | 0.03294 | -0.0183 | 56.2993
17 | 1.8699 | 0.0364 | -0.0163 | 51.3709
17.5 | 1.885 | 0.04 | -0.0145 | 47.125
18 | 1.8962 | 0.04402 | -0.0128 | 43.0759
18.5 | 1.9033 | 0.04841 | -0.0112 | 39.3163
19 | 1.9115 | 0.05285 | -0.01 | 36.1684
19.5 | 1.9103 | 0.05814 | -0.0088 | 32.8569
20 | 1.9119 | 0.06334 | -0.008 | 30.1847

## 151. Re 20M Mach 0.50 (1)
BIGFOIL.COM POLAR EXPORT
GA 30A420
GA 30A420 |  |  |  | Cl Max: | 1.823 | at alpha= | 12 | deg
JavaFoil+Calcfoil stall+Eppler ext transition |  |  |  | L/D Max: | 88.479 | at alpha= | 7.5 | deg
Re: | 20000000 |  |  | Cd Min: | 0.0112 | at alpha= | -3.5 | deg
Mach: | 0.5 |  |  | Cl=0 at alpha= | -3.0203 | deg
|  |  |  | @ Cl=0.1, Cd= | 0.011307
|  |  |  | @ Cl=0.4, Cd= | 0.011647
|  |  |  | @ Cl=0.6, Cd= | 0.012113
alpha (deg) | Cl | Cd | Cm | Cl/Cd
-20 | -1.021 | 0.20884 | -0.027 | -4.89
-19.5 | -0.99 | 0.20216 | -0.027 | -4.898
-19 | -0.96 | 0.19537 | -0.027 | -4.914
-18.5 | -0.934 | 0.17882 | -0.028 | -5.221
-18 | -0.903 | 0.17217 | -0.029 | -5.245
-17.5 | -0.873 | 0.16977 | -0.029 | -5.14
-17 | -0.842 | 0.16202 | -0.029 | -5.198
-16.5 | -0.812 | 0.15745 | -0.029 | -5.155
-16 | -0.78 | 0.15604 | -0.029 | -5.002
-15.5 | -0.751 | 0.15094 | -0.029 | -4.973
-15 | -0.728 | 0.11558 | -0.032 | -6.296
-14.5 | -0.703 | 0.10077 | -0.034 | -6.981
-14 | -0.674 | 0.09466 | -0.035 | -7.124
-13.5 | -0.646 | 0.08709 | -0.036 | -7.414
-13 | -0.614 | 0.08399 | -0.036 | -7.306
-12.5 | -0.579 | 0.08382 | -0.035 | -6.91
-12 | -0.551 | 0.08206 | -0.037 | -6.713
-11.5 | -0.527 | 0.0703 | -0.04 | -7.501
-11 | -0.675 | 0.04567 | -0.047 | -14.79
-10.5 | -0.8 | 0.02857 | -0.052 | -28.011
-10 | -0.834 | 0.02051 | -0.056 | -40.651
-9.5 | -0.826 | 0.01726 | -0.058 | -47.866
-9 | -0.798 | 0.01554 | -0.06 | -51.372
-8.5 | -0.749 | 0.01518 | -0.061 | -49.354
-8 | -0.693 | 0.01448 | -0.062 | -47.905
-7.5 | -0.633 | 0.01318 | -0.063 | -48.036
-7 | -0.569 | 0.0134 | -0.064 | -42.428
-6.5 | -0.502 | 0.01305 | -0.065 | -38.47
-6 | -0.433 | 0.01274 | -0.066 | -33.965
-5.5 | -0.362 | 0.01209 | -0.067 | -29.963
-5 | -0.29 | 0.01162 | -0.068 | -24.985
-4.5 | -0.218 | 0.0117 | -0.069 | -18.621
-4 | -0.145 | 0.01161 | -0.07 | -12.477
-3.5 | -0.071 | 0.0112 | -0.071 | -6.364
-3 | 0.003 | 0.01138 | -0.072 | 0.231
-2.5 | 0.077 | 0.01131 | -0.073 | 6.789
-2 | 0.151 | 0.0113 | -0.074 | 13.372
-1.5 | 0.225 | 0.0115 | -0.075 | 19.595
-1 | 0.3 | 0.01137 | -0.076 | 26.356
-0.5 | 0.374 | 0.01177 | -0.077 | 31.738
0 | 0.45 | 0.01141 | -0.078 | 39.478
0.5 | 0.525 | 0.01188 | -0.079 | 44.161
1 | 0.599 | 0.01211 | -0.08 | 49.428
1.5 | 0.673 | 0.01233 | -0.081 | 54.56
2 | 0.746 | 0.01251 | -0.082 | 59.62
2.5 | 0.819 | 0.01234 | -0.083 | 66.411
3 | 0.893 | 0.01298 | -0.084 | 68.746
3.5 | 0.965 | 0.01284 | -0.085 | 75.164
4 | 1.038 | 0.01339 | -0.086 | 77.482
4.5 | 1.109 | 0.01387 | -0.087 | 79.987
5 | 1.18 | 0.01493 | -0.088 | 79.049
5.5 | 1.25 | 0.01547 | -0.088 | 80.84
6 | 1.32 | 0.01526 | -0.089 | 86.458
6.5 | 1.388 | 0.01586 | -0.09 | 87.519
7 | 1.455 | 0.01654 | -0.091 | 87.963
7.5 | 1.52 | 0.01718 | -0.092 | 88.479
8 | 1.583 | 0.01805 | -0.093 | 87.695
8.5 | 1.608 | 0.02013 | -0.092 | 79.897
9 | 1.66 | 0.02123 | -0.092 | 78.206
9.5 | 1.709 | 0.02244 | -0.093 | 76.16
10 | 1.748 | 0.02399 | -0.094 | 72.889
10.5 | 1.781 | 0.02605 | -0.094 | 68.366
11 | 1.806 | 0.02825 | -0.094 | 63.924
11.5 | 1.821 | 0.03073 | -0.094 | 59.26
12 | 1.823 | 0.03373 | -0.095 | 54.068
12.5 | 1.807 | 0.03745 | -0.095 | 48.258
13 | 1.759 | 0.04156 | -0.095 | 42.326
13.5 | 1.607 | 0.05044 | -0.094 | 31.853
14 | 1.139 | 0.06177 | -0.093 | 18.442
14.5 | 1.142 | 0.08221 | -0.089 | 13.897
15 | 1.144 | 0.10388 | -0.085 | 11.012
15.5 | 1.131 | 0.14389 | -0.075 | 7.86
16 | 1.164 | 0.1532 | -0.077 | 7.596
16.5 | 1.188 | 0.17271 | -0.076 | 6.881
17 | 1.208 | 0.19409 | -0.074 | 6.222

## 152. Re 20M Mach 0.50 (2)
BIGFOIL.COM POLAR EXPORT
GA 30A420
GA 30A420 |  |  |  | Cl Max: | 1.7745 | at alpha= | 16 | deg
XFOIL ncrit=9 |  |  |  | L/D Max: | 138.122 | at alpha= | 5.5 | deg
Re: | 20000000 |  |  | Cd Min: | 0.13 | at alpha= | 20 | deg
Mach: | 0.5 |  |  | Cl=0 at alpha= | -2.9894 | deg
|  |  |  | @ Cl=0.1, Cd= | 0.0060136
|  |  |  | @ Cl=0.4, Cd= | 0.0059824
|  |  |  | @ Cl=0.6, Cd= | 0.0061678
alpha (deg) | Cl | Cd | Cm | Cl/Cd
-13.5 | -1.1805 | 0.03506 | -0.1374 | -33.6708
-13 | -1.2111 | 0.02472 | -0.1445 | -48.9927
-12.5 | -1.2406 | 0.01814 | -0.142 | -68.3903
-12 | -1.2557 | 0.01411 | -0.1324 | -88.9936
-11.5 | -1.2309 | 0.01202 | -0.122 | -102.4043
-11 | -1.1778 | 0.01105 | -0.1136 | -106.5882
-10.5 | -1.106 | 0.0104 | -0.1081 | -106.3462
-10 | -1.0319 | 0.00985 | -0.1034 | -104.7614
-9.5 | -0.9569 | 0.00937 | -0.0994 | -102.1238
-9 | -0.8808 | 0.00895 | -0.096 | -98.4134
-8.5 | -0.8062 | 0.00856 | -0.093 | -94.1822
-8 | -0.7307 | 0.00819 | -0.0904 | -89.2186
-7.5 | -0.6562 | 0.00784 | -0.0882 | -83.699
-7 | -0.5822 | 0.00753 | -0.0862 | -77.3174
-6.5 | -0.5077 | 0.00723 | -0.0846 | -70.2213
-6 | -0.4343 | 0.00699 | -0.0832 | -62.1316
-5.5 | -0.3602 | 0.00675 | -0.0822 | -53.363
-5 | -0.2874 | 0.00658 | -0.0812 | -43.6778
-4.5 | -0.215 | 0.00642 | -0.0804 | -33.4891
-4 | -0.1433 | 0.00629 | -0.0797 | -22.7822
-3.5 | -0.072 | 0.00619 | -0.079 | -11.6317
-3 | -0.0015 | 0.0061 | -0.0784 | -0.2459
-2.5 | 0.069 | 0.00604 | -0.078 | 11.4238
-2 | 0.1395 | 0.00598 | -0.0776 | 23.3278
-1.5 | 0.2097 | 0.00594 | -0.0773 | 35.303
-1 | 0.2797 | 0.00595 | -0.077 | 47.0084
-0.5 | 0.3488 | 0.00596 | -0.0767 | 58.5235
0 | 0.4173 | 0.00599 | -0.0762 | 69.6661
0.5 | 0.4858 | 0.00606 | -0.0758 | 80.165
1 | 0.5539 | 0.00612 | -0.0752 | 90.5065
1.5 | 0.6214 | 0.00619 | -0.0746 | 100.3877
2 | 0.6885 | 0.0063 | -0.0738 | 109.2857
2.5 | 0.7548 | 0.00645 | -0.0729 | 117.0233
3 | 0.8194 | 0.00665 | -0.0715 | 123.218
3.5 | 0.8827 | 0.00687 | -0.0699 | 128.4862
4 | 0.944 | 0.00712 | -0.0678 | 132.5843
4.5 | 0.9935 | 0.00733 | -0.0632 | 135.5389
5 | 1.0523 | 0.00763 | -0.0605 | 137.9161
5.5 | 1.1105 | 0.00804 | -0.0578 | 138.1219
6 | 1.1662 | 0.00855 | -0.0546 | 136.3977
6.5 | 1.2203 | 0.00916 | -0.0512 | 133.2205
7 | 1.2724 | 0.00991 | -0.0477 | 128.3956
7.5 | 1.323 | 0.0108 | -0.044 | 122.5
8 | 1.3723 | 0.01181 | -0.0405 | 116.1981
8.5 | 1.4208 | 0.01297 | -0.037 | 109.5451
9 | 1.4674 | 0.01428 | -0.0337 | 102.7591
9.5 | 1.5099 | 0.01585 | -0.0296 | 95.2618
10.5 | 1.5927 | 0.01986 | -0.0222 | 80.1964
11 | 1.6253 | 0.02262 | -0.0183 | 71.8523
11.5 | 1.657 | 0.0255 | -0.0146 | 64.9804
12 | 1.6873 | 0.02859 | -0.011 | 59.0171
12.5 | 1.7086 | 0.0323 | -0.0072 | 52.8978
13 | 1.7253 | 0.03645 | -0.0036 | 47.3333
13.5 | 1.7388 | 0.04086 | -0.0001 | 42.5551
14 | 1.7545 | 0.0453 | 0.0029 | 38.7307
14.5 | 1.7661 | 0.05011 | 0.0058 | 35.2445
15 | 1.7676 | 0.05579 | 0.0083 | 31.6831
15.5 | 1.7729 | 0.06129 | 0.0104 | 28.9264
16 | 1.7745 | 0.06724 | 0.0122 | 26.3905
16.5 | 1.7714 | 0.07361 | 0.0135 | 24.0647
17 | 1.7623 | 0.08069 | 0.0142 | 21.8404
17.5 | 1.7476 | 0.08828 | 0.0142 | 19.7961
18 | 1.7388 | 0.09565 | 0.0139 | 18.1788
18.5 | 1.7248 | 0.10356 | 0.0129 | 16.6551
19 | 1.6986 | 0.11281 | 0.0106 | 15.0572
19.5 | 1.6858 | 0.12108 | 0.0083 | 13.923
20 | 1.6684 | 0.13 | 0.0051 | 12.8338