## index
index | Re | Mach | Datasource
1 | 50000 | 0 | JavaFoil+Calcfoil stall+Eppler ext transition
2 | 50000 | 0 | XFOIL ncrit=9
3 | 50000 | 0.1 | JavaFoil+Calcfoil stall+Eppler ext transition
4 | 50000 | 0.1 | XFOIL ncrit=9
5 | 50000 | 0.25 | JavaFoil+Calcfoil stall+Eppler ext transition
6 | 50000 | 0.25 | XFOIL ncrit=9
7 | 50000 | 0.5 | JavaFoil+Calcfoil stall+Eppler ext transition
8 | 50000 | 0.5 | XFOIL ncrit=9
9 | 100000 | 0 | JavaFoil+Calcfoil stall+Eppler ext transition
10 | 100000 | 0 | XFOIL ncrit=9
11 | 100000 | 0.1 | JavaFoil+Calcfoil stall+Eppler ext transition
12 | 100000 | 0.1 | XFOIL ncrit=9
13 | 100000 | 0.25 | JavaFoil+Calcfoil stall+Eppler ext transition
14 | 100000 | 0.25 | XFOIL ncrit=9
15 | 100000 | 0.5 | JavaFoil+Calcfoil stall+Eppler ext transition
16 | 100000 | 0.5 | XFOIL ncrit=9
17 | 250000 | 0 | JavaFoil+Calcfoil stall+Eppler ext transition
18 | 250000 | 0 | XFOIL ncrit=9
19 | 250000 | 0.1 | JavaFoil+Calcfoil stall+Eppler ext transition
20 | 250000 | 0.1 | XFOIL ncrit=9
21 | 250000 | 0.25 | JavaFoil+Calcfoil stall+Eppler ext transition
22 | 250000 | 0.25 | XFOIL ncrit=9
23 | 250000 | 0.5 | JavaFoil+Calcfoil stall+Eppler ext transition
24 | 250000 | 0.5 | XFOIL ncrit=9
25 | 500000 | 0 | JavaFoil+Calcfoil stall+Eppler ext transition
26 | 500000 | 0 | XFOIL ncrit=9
27 | 500000 | 0.1 | JavaFoil+Calcfoil stall+Eppler ext transition
28 | 500000 | 0.1 | XFOIL ncrit=9
29 | 500000 | 0.25 | JavaFoil+Calcfoil stall+Eppler ext transition
30 | 500000 | 0.25 | XFOIL ncrit=9
31 | 500000 | 0.5 | JavaFoil+Calcfoil stall+Eppler ext transition
32 | 500000 | 0.5 | XFOIL ncrit=9
33 | 750000 | 0 | JavaFoil+Calcfoil stall+Eppler ext transition
34 | 750000 | 0 | XFOIL ncrit=9
35 | 750000 | 0.1 | JavaFoil+Calcfoil stall+Eppler ext transition
36 | 750000 | 0.1 | XFOIL ncrit=9
37 | 750000 | 0.25 | JavaFoil+Calcfoil stall+Eppler ext transition
38 | 750000 | 0.25 | XFOIL ncrit=9
39 | 750000 | 0.5 | JavaFoil+Calcfoil stall+Eppler ext transition
40 | 750000 | 0.5 | XFOIL ncrit=9
41 | 1000000 | 0 | JavaFoil+Calcfoil stall+Eppler ext transition
42 | 1000000 | 0 | XFOIL ncrit=9
43 | 1000000 | 0.1 | JavaFoil+Calcfoil stall+Eppler ext transition
44 | 1000000 | 0.1 | XFOIL ncrit=9
45 | 1000000 | 0.25 | JavaFoil+Calcfoil stall+Eppler ext transition
46 | 1000000 | 0.25 | XFOIL ncrit=9
47 | 1000000 | 0.5 | JavaFoil+Calcfoil stall+Eppler ext transition
48 | 1000000 | 0.5 | XFOIL ncrit=9
49 | 2000000 | 0 | JavaFoil+Calcfoil stall+Eppler ext transition
50 | 2000000 | 0 | XFOIL ncrit=9
51 | 2000000 | 0.1 | JavaFoil+Calcfoil stall+Eppler ext transition
52 | 2000000 | 0.1 | XFOIL ncrit=9
53 | 2000000 | 0.25 | JavaFoil+Calcfoil stall+Eppler ext transition
54 | 2000000 | 0.25 | XFOIL ncrit=9
55 | 2000000 | 0.5 | JavaFoil+Calcfoil stall+Eppler ext transition
56 | 2000000 | 0.5 | XFOIL ncrit=9
57 | 3000000 | 0 | JavaFoil+Calcfoil stall+Eppler ext transition
58 | 3000000 | 0 | XFOIL ncrit=9
59 | 3000000 | 0.1 | JavaFoil+Calcfoil stall+Eppler ext transition
60 | 3000000 | 0.1 | XFOIL ncrit=9
61 | 3000000 | 0.25 | JavaFoil+Calcfoil stall+Eppler ext transition
62 | 3000000 | 0.25 | XFOIL ncrit=9
63 | 3000000 | 0.5 | JavaFoil+Calcfoil stall+Eppler ext transition
64 | 3000000 | 0.5 | XFOIL ncrit=9
65 | 4000000 | 0 | JavaFoil+Calcfoil stall+Eppler ext transition
66 | 4000000 | 0 | XFOIL ncrit=9
67 | 4000000 | 0.1 | JavaFoil+Calcfoil stall+Eppler ext transition
68 | 4000000 | 0.1 | XFOIL ncrit=9
69 | 4000000 | 0.25 | JavaFoil+Calcfoil stall+Eppler ext transition
70 | 4000000 | 0.25 | XFOIL ncrit=9
71 | 4000000 | 0.5 | JavaFoil+Calcfoil stall+Eppler ext transition
72 | 4000000 | 0.5 | XFOIL ncrit=9
73 | 5000000 | 0 | JavaFoil+Calcfoil stall+Eppler ext transition
74 | 5000000 | 0 | XFOIL ncrit=9
75 | 5000000 | 0.1 | JavaFoil+Calcfoil stall+Eppler ext transition
76 | 5000000 | 0.1 | XFOIL ncrit=9
77 | 5000000 | 0.25 | JavaFoil+Calcfoil stall+Eppler ext transition
78 | 5000000 | 0.25 | XFOIL ncrit=9
79 | 5000000 | 0.5 | JavaFoil+Calcfoil stall+Eppler ext transition
80 | 5000000 | 0.5 | XFOIL ncrit=9
81 | 6000000 | 0 | JavaFoil+Calcfoil stall+Eppler ext transition
82 | 6000000 | 0 | XFOIL ncrit=9
83 | 6000000 | 0.1 | JavaFoil+Calcfoil stall+Eppler ext transition
84 | 6000000 | 0.1 | XFOIL ncrit=9
85 | 6000000 | 0.25 | JavaFoil+Calcfoil stall+Eppler ext transition
86 | 6000000 | 0.25 | XFOIL ncrit=9
87 | 6000000 | 0.5 | JavaFoil+Calcfoil stall+Eppler ext transition
88 | 6000000 | 0.5 | XFOIL ncrit=9
89 | 7000000 | 0 | JavaFoil+Calcfoil stall+Eppler ext transition
90 | 7000000 | 0 | XFOIL ncrit=9
91 | 7000000 | 0.1 | JavaFoil+Calcfoil stall+Eppler ext transition
92 | 7000000 | 0.1 | XFOIL ncrit=9
93 | 7000000 | 0.25 | JavaFoil+Calcfoil stall+Eppler ext transition
94 | 7000000 | 0.25 | XFOIL ncrit=9
95 | 7000000 | 0.5 | JavaFoil+Calcfoil stall+Eppler ext transition
96 | 7000000 | 0.5 | XFOIL ncrit=9
97 | 8000000 | 0 | JavaFoil+Calcfoil stall+Eppler ext transition
98 | 8000000 | 0 | XFOIL ncrit=9
99 | 8000000 | 0.1 | JavaFoil+Calcfoil stall+Eppler ext transition
100 | 8000000 | 0.1 | XFOIL ncrit=9
101 | 8000000 | 0.25 | JavaFoil+Calcfoil stall+Eppler ext transition
102 | 8000000 | 0.25 | XFOIL ncrit=9
103 | 8000000 | 0.5 | JavaFoil+Calcfoil stall+Eppler ext transition
104 | 8000000 | 0.5 | XFOIL ncrit=9
105 | 10000000 | 0 | JavaFoil+Calcfoil stall+Eppler ext transition
106 | 10000000 | 0 | XFOIL ncrit=9
107 | 10000000 | 0.1 | JavaFoil+Calcfoil stall+Eppler ext transition
108 | 10000000 | 0.1 | XFOIL ncrit=9
109 | 10000000 | 0.25 | JavaFoil+Calcfoil stall+Eppler ext transition
110 | 10000000 | 0.25 | XFOIL ncrit=9
111 | 10000000 | 0.5 | JavaFoil+Calcfoil stall+Eppler ext transition
112 | 10000000 | 0.5 | XFOIL ncrit=9
113 | 12000000 | 0 | JavaFoil+Calcfoil stall+Eppler ext transition
114 | 12000000 | 0 | XFOIL ncrit=9
115 | 12000000 | 0.1 | JavaFoil+Calcfoil stall+Eppler ext transition
116 | 12000000 | 0.1 | XFOIL ncrit=9
117 | 12000000 | 0.25 | JavaFoil+Calcfoil stall+Eppler ext transition
118 | 12000000 | 0.25 | XFOIL ncrit=9
119 | 12000000 | 0.5 | JavaFoil+Calcfoil stall+Eppler ext transition
120 | 12000000 | 0.5 | XFOIL ncrit=9
121 | 14000000 | 0 | JavaFoil+Calcfoil stall+Eppler ext transition
122 | 14000000 | 0 | XFOIL ncrit=9
123 | 14000000 | 0.1 | JavaFoil+Calcfoil stall+Eppler ext transition
124 | 14000000 | 0.1 | XFOIL ncrit=9
125 | 14000000 | 0.25 | JavaFoil+Calcfoil stall+Eppler ext transition
126 | 14000000 | 0.25 | XFOIL ncrit=9
127 | 14000000 | 0.5 | JavaFoil+Calcfoil stall+Eppler ext transition
128 | 14000000 | 0.5 | XFOIL ncrit=9
129 | 16000000 | 0 | JavaFoil+Calcfoil stall+Eppler ext transition
130 | 16000000 | 0 | XFOIL ncrit=9
131 | 16000000 | 0.1 | JavaFoil+Calcfoil stall+Eppler ext transition
132 | 16000000 | 0.1 | XFOIL ncrit=9
133 | 16000000 | 0.25 | JavaFoil+Calcfoil stall+Eppler ext transition
134 | 16000000 | 0.25 | XFOIL ncrit=9
135 | 16000000 | 0.5 | JavaFoil+Calcfoil stall+Eppler ext transition
136 | 16000000 | 0.5 | XFOIL ncrit=9
137 | 18000000 | 0 | JavaFoil+Calcfoil stall+Eppler ext transition
138 | 18000000 | 0 | XFOIL ncrit=9
139 | 18000000 | 0.1 | JavaFoil+Calcfoil stall+Eppler ext transition
140 | 18000000 | 0.1 | XFOIL ncrit=9
141 | 18000000 | 0.25 | JavaFoil+Calcfoil stall+Eppler ext transition
142 | 18000000 | 0.25 | XFOIL ncrit=9
143 | 18000000 | 0.5 | JavaFoil+Calcfoil stall+Eppler ext transition
144 | 18000000 | 0.5 | XFOIL ncrit=9
145 | 20000000 | 0 | JavaFoil+Calcfoil stall+Eppler ext transition
146 | 20000000 | 0 | XFOIL ncrit=9
147 | 20000000 | 0.1 | JavaFoil+Calcfoil stall+Eppler ext transition
148 | 20000000 | 0.1 | XFOIL ncrit=9
149 | 20000000 | 0.25 | JavaFoil+Calcfoil stall+Eppler ext transition
150 | 20000000 | 0.25 | XFOIL ncrit=9
151 | 20000000 | 0.5 | JavaFoil+Calcfoil stall+Eppler ext transition
152 | 20000000 | 0.5 | XFOIL ncrit=9

## 1. Re 50k Mach 0.00 (1)
BIGFOIL.COM POLAR EXPORT
NACA66-717 a=0.0
NACA66-717 a=0.0 |  |  |  | Cl Max: | 1.449 | at alpha= | 9.5 | deg
JavaFoil+Calcfoil stall+Eppler ext transition |  |  |  | L/D Max: | 39.097 | at alpha= | 7 | deg
Re: | 50000 |  |  | Cd Min: | 0.01713 | at alpha= | 0 | deg
Mach: | 0 |  |  | Cl=0 at alpha= | -3.52 | deg
|  |  |  | @ Cl=0.1, Cd= | 0.040704
|  |  |  | @ Cl=0.4, Cd= | 0.019088
|  |  |  | @ Cl=0.6, Cd= | 0.023497
alpha (deg) | Cl | Cd | Cm | Cl/Cd
-18 | -0.464 | 0.32837 | -0.006 | -1.412
-17.5 | -0.478 | 0.30449 | -0.006 | -1.569
-17 | -0.492 | 0.28122 | -0.006 | -1.749
-16.5 | -0.505 | 0.2781 | -0.006 | -1.816
-16 | -0.518 | 0.23518 | -0.007 | -2.201
-15.5 | -0.529 | 0.22617 | -0.007 | -2.34
-15 | -0.539 | 0.20814 | -0.007 | -2.592
-14.5 | -0.548 | 0.19013 | -0.007 | -2.882
-14 | -0.555 | 0.17295 | -0.007 | -3.208
-13.5 | -0.559 | 0.16955 | -0.004 | -3.298
-13 | -0.561 | 0.15136 | -0.007 | -3.708
-12.5 | -0.56 | 0.13944 | -0.007 | -4.018
-12 | -0.556 | 0.12825 | -0.007 | -4.338
-11.5 | -0.549 | 0.11677 | -0.007 | -4.701
-11 | -0.538 | 0.11342 |  | -4.744
-10.5 | -0.523 | 0.09979 | -0.008 | -5.246
-10 | -0.505 | 0.09211 | -0.008 | -5.484
-9.5 | -0.483 | 0.08617 | -0.009 | -5.605
-9 | -0.457 | 0.08189 | -0.008 | -5.581
-8.5 | -0.428 | 0.07379 | -0.01 | -5.795
-8 | -0.395 | 0.0694 | -0.01 | -5.689
-7.5 | -0.359 | 0.06493 | -0.01 | -5.527
-7 | -0.322 | 0.05947 | -0.019 | -5.411
-6.5 | -0.28 | 0.05591 | -0.02 | -5.015
-6 | -0.237 | 0.05288 | -0.02 | -4.479
-5.5 | -0.191 | 0.05294 | -0.02 | -3.611
-5 | -0.144 | 0.05011 | -0.02 | -2.882
-4.5 | -0.096 | 0.04742 | -0.021 | -2.031
-4 | -0.048 | 0.04526 | -0.021 | -1.051
-3.5 | 0.002 | 0.0434 | -0.022 | 0.038
-3 | 0.051 | 0.04189 | -0.022 | 1.223
-2.5 | 0.101 | 0.04068 | -0.023 | 2.484
-2 | 0.151 | 0.03959 | -0.024 | 3.816
-1.5 | 0.201 | 0.03891 | -0.024 | 5.17
-1 | 0.252 | 0.03853 | -0.025 | 6.544
-0.5 | 0.302 | 0.03828 | -0.026 | 7.897
0 | 0.41 | 0.01713 | -0.027 | 23.907
0.5 | 0.468 | 0.01735 | -0.029 | 26.955
1 | 0.523 | 0.02331 | -0.057 | 22.439
1.5 | 0.58 | 0.02335 | -0.056 | 24.848
2 | 0.637 | 0.02377 | -0.057 | 26.812
2.5 | 0.694 | 0.02421 | -0.058 | 28.679
3 | 0.751 | 0.02471 | -0.059 | 30.388
3.5 | 0.808 | 0.02528 | -0.06 | 31.966
4 | 0.866 | 0.02582 | -0.061 | 33.527
4.5 | 0.929 | 0.02624 | -0.063 | 35.414
5 | 0.988 | 0.02695 | -0.065 | 36.672
5.5 | 1.046 | 0.0278 | -0.066 | 37.634
6 | 1.103 | 0.02874 | -0.067 | 38.381
6.5 | 1.158 | 0.0298 | -0.069 | 38.851
7 | 1.211 | 0.03098 | -0.07 | 39.097
7.5 | 1.263 | 0.03231 | -0.071 | 39.095
8 | 1.312 | 0.03371 | -0.072 | 38.921
8.5 | 1.365 | 0.03794 | -0.074 | 35.966
9 | 1.408 | 0.03976 | -0.075 | 35.428
9.5 | 1.449 | 0.04163 | -0.076 | 34.819
10 | 1.262 | 0.07347 | -0.036 | 17.181
10.5 | 1.293 | 0.07818 | -0.035 | 16.545
11 | 1.32 | 0.08396 | -0.034 | 15.723
11.5 | 1.343 | 0.09064 | -0.033 | 14.815
12 | 1.362 | 0.09738 | -0.033 | 13.986
12.5 | 1.377 | 0.10425 | -0.032 | 13.211
13 | 1.389 | 0.11121 | -0.032 | 12.487
13.5 | 1.396 | 0.11995 | -0.031 | 11.639
14 | 1.397 | 0.12811 | -0.03 | 10.908
14.5 | 1.392 | 0.13924 | -0.03 | 10

## 2. Re 50k Mach 0.00 (2)
BIGFOIL.COM POLAR EXPORT
NACA66-717 a=0.0
NACA66-717 a=0.0 |  |  |  | Cl Max: | 0.8497 | at alpha= | 16.5 | deg
XFOIL ncrit=9 |  |  |  | L/D Max: | 5.5514 | at alpha= | 16.5 | deg
Re: | 50000 |  |  | Cd Min: | 0.2333 | at alpha= | 20 | deg
Mach: | 0 |  |  | Cl=0 at alpha= | 1.9803 | deg
|  |  |  | @ Cl=0.1, Cd= | 0.065096
|  |  |  | @ Cl=0.4, Cd= | 0.099183
|  |  |  | @ Cl=0.6, Cd= | 0.1425
alpha (deg) | Cl | Cd | Cm | Cl/Cd
-8.5 | -0.4947 | 0.12228 | -0.0137 | -4.0456
-8 | -0.5026 | 0.11713 | -0.0089 | -4.291
-7.5 | -0.5129 | 0.11283 | -0.0018 | -4.5458
-7 | -0.4483 | 0.11044 | 0.0107 | -4.0592
-6.5 | -0.3125 | 0.10752 | 0.0135 | -2.9064
-6 | -0.2507 | 0.10126 | 0.0094 | -2.4758
-5 | -0.3691 | 0.09306 | 0.0245 | -3.9663
-4.5 | -0.517 | 0.08529 | 0.037 | -6.0617
-3.5 | -0.6343 | 0.05611 | 0.0113 | -11.3046
-3 | -0.5599 | 0.05329 | 0.009 | -10.5067
-2.5 | -0.516 | 0.0499 | 0.0106 | -10.3407
-2 | -0.4717 | 0.04839 | 0.0126 | -9.7479
-1.5 | -0.4301 | 0.04636 | 0.0139 | -9.2774
-1 | -0.3886 | 0.04558 | 0.0152 | -8.5257
-0.5 | -0.344 | 0.04553 | 0.0164 | -7.5555
0 | -0.3011 | 0.04599 | 0.0176 | -6.5471
0.5 | -0.2679 | 0.0465 | 0.0198 | -5.7613
1.5 | -0.1875 | 0.04838 | 0.0232 | -3.8756
2 | 0.0077 | 0.05885 | -0.0045 | 0.13084
2.5 | 0.0505 | 0.06144 | -0.0068 | 0.82194
3 | 0.0812 | 0.06368 | -0.0065 | 1.2751
3.5 | 0.112 | 0.066 | -0.0061 | 1.697
4 | 0.131 | 0.0678 | -0.0037 | 1.9322
4.5 | 0.1548 | 0.06971 | -0.0021 | 2.2206
5.5 | 0.2258 | 0.0767 | -0.0034 | 2.9439
6 | 0.2424 | 0.07855 | -0.0016 | 3.0859
6.5 | 0.2715 | 0.08165 | -0.0019 | 3.3252
7 | 0.3068 | 0.08551 | -0.0031 | 3.5879
8 | 0.3745 | 0.0943 | -0.0059 | 3.9714
8.5 | 0.3938 | 0.09794 | -0.0059 | 4.0208
9 | 0.4128 | 0.10175 | -0.006 | 4.057
9.5 | 0.4339 | 0.10587 | -0.0066 | 4.0984
10 | 0.4596 | 0.11047 | -0.0078 | 4.1604
10.5 | 0.4918 | 0.11577 | -0.0097 | 4.2481
11 | 0.5159 | 0.12107 | -0.011 | 4.2612
11.5 | 0.527 | 0.12516 | -0.0113 | 4.2106
12 | 0.5589 | 0.13076 | -0.0132 | 4.2742
12.5 | 0.5825 | 0.13671 | -0.0149 | 4.2608
13 | 0.5914 | 0.14102 | -0.0156 | 4.1937
13.5 | 0.635 | 0.1485 | -0.0181 | 4.2761
14 | 0.6344 | 0.15287 | -0.0191 | 4.1499
14.5 | 0.6515 | 0.15824 | -0.0207 | 4.1172
15 | 0.6768 | 0.16522 | -0.0227 | 4.0964
15.5 | 0.7064 | 0.172 | -0.0243 | 4.107
16 | 0.7153 | 0.17666 | -0.0255 | 4.049
16.5 | 0.8497 | 0.15306 | -0.0081 | 5.5514
17 | 0.8332 | 0.16489 | -0.0129 | 5.0531
17.5 | 0.8271 | 0.17578 | -0.0176 | 4.7053
18 | 0.8346 | 0.18497 | -0.0211 | 4.5121
18.5 | 0.8353 | 0.19719 | -0.0266 | 4.236
19.5 | 0.804 | 0.22412 | -0.0446 | 3.5874
20 | 0.8286 | 0.2333 | -0.047 | 3.5517

## 3. Re 50k Mach 0.10 (1)
BIGFOIL.COM POLAR EXPORT
NACA66-717 a=0.0
NACA66-717 a=0.0 |  |  |  | Cl Max: | 1.454 | at alpha= | 9.5 | deg
JavaFoil+Calcfoil stall+Eppler ext transition |  |  |  | L/D Max: | 38.975 | at alpha= | 7 | deg
Re: | 50000 |  |  | Cd Min: | 0.01716 | at alpha= | 0 | deg
Mach: | 0.1 |  |  | Cl=0 at alpha= | -3.52 | deg
|  |  |  | @ Cl=0.1, Cd= | 0.040818
|  |  |  | @ Cl=0.4, Cd= | 0.019516
|  |  |  | @ Cl=0.6, Cd= | 0.023554
alpha (deg) | Cl | Cd | Cm | Cl/Cd
-17.5 | -0.432 | 0.33349 | -0.006 | -1.296
-17 | -0.449 | 0.30121 | -0.006 | -1.49
-16.5 | -0.465 | 0.30159 | -0.006 | -1.541
-16 | -0.48 | 0.25513 | -0.007 | -1.882
-15.5 | -0.495 | 0.25475 | -0.006 | -1.942
-15 | -0.508 | 0.2218 | -0.007 | -2.291
-14.5 | -0.52 | 0.20364 | -0.007 | -2.553
-14 | -0.53 | 0.18535 | -0.007 | -2.858
-13.5 | -0.537 | 0.17987 | -0.005 | -2.987
-13 | -0.542 | 0.1534 | -0.007 | -3.536
-12.5 | -0.545 | 0.1444 | -0.007 | -3.771
-12 | -0.543 | 0.13302 | -0.007 | -4.084
-11.5 | -0.538 | 0.12492 |  | -4.31
-11 | -0.53 | 0.11566 |  | -4.581
-10.5 | -0.517 | 0.10249 | -0.008 | -5.048
-10 | -0.501 | 0.09429 | -0.008 | -5.311
-9.5 | -0.48 | 0.08699 | -0.009 | -5.519
-9 | -0.455 | 0.08265 | -0.007 | -5.509
-8.5 | -0.427 | 0.07457 | -0.01 | -5.725
-8 | -0.395 | 0.06982 | -0.01 | -5.653
-7.5 | -0.359 | 0.06531 | -0.01 | -5.5
-7 | -0.322 | 0.0603 | -0.019 | -5.348
-6.5 | -0.281 | 0.05654 | -0.02 | -4.974
-6 | -0.238 | 0.05327 | -0.021 | -4.463
-5.5 | -0.192 | 0.05277 | -0.02 | -3.636
-5 | -0.145 | 0.05038 | -0.02 | -2.879
-4.5 | -0.097 | 0.04767 | -0.021 | -2.029
-4 | -0.048 | 0.04542 | -0.021 | -1.052
-3.5 | 0.002 | 0.04353 | -0.022 | 0.038
-3 | 0.051 | 0.042 | -0.022 | 1.225
-2.5 | 0.102 | 0.04077 | -0.023 | 2.49
-2 | 0.152 | 0.03967 | -0.024 | 3.827
-1.5 | 0.202 | 0.039 | -0.024 | 5.185
-1 | 0.253 | 0.03861 | -0.025 | 6.563
-0.5 | 0.304 | 0.03836 | -0.026 | 7.919
0 | 0.412 | 0.01716 | -0.027 | 23.981
0.5 | 0.47 | 0.01742 | -0.029 | 26.965
1 | 0.526 | 0.02338 | -0.057 | 22.486
1.5 | 0.583 | 0.02344 | -0.056 | 24.886
2 | 0.641 | 0.02383 | -0.057 | 26.882
2.5 | 0.698 | 0.02431 | -0.058 | 28.712
3 | 0.755 | 0.02483 | -0.059 | 30.388
3.5 | 0.812 | 0.02536 | -0.06 | 32.012
4 | 0.87 | 0.02597 | -0.062 | 33.497
4.5 | 0.934 | 0.02637 | -0.064 | 35.412
5 | 0.993 | 0.02707 | -0.065 | 36.696
5.5 | 1.051 | 0.02799 | -0.066 | 37.559
6 | 1.108 | 0.0289 | -0.068 | 38.344
6.5 | 1.163 | 0.03 | -0.069 | 38.771
7 | 1.217 | 0.03121 | -0.07 | 38.975
7.5 | 1.269 | 0.03256 | -0.071 | 38.96
8 | 1.318 | 0.03403 | -0.072 | 38.714
8.5 | 1.37 | 0.03829 | -0.074 | 35.778
9 | 1.414 | 0.04015 | -0.075 | 35.209
9.5 | 1.454 | 0.04207 | -0.076 | 34.572
10 | 1.267 | 0.07366 | -0.036 | 17.197
10.5 | 1.297 | 0.07885 | -0.035 | 16.449
11 | 1.323 | 0.08417 | -0.034 | 15.717
11.5 | 1.345 | 0.09077 | -0.033 | 14.813
12 | 1.363 | 0.09715 | -0.032 | 14.025
12.5 | 1.376 | 0.10476 | -0.032 | 13.138
13 | 1.386 | 0.11224 | -0.031 | 12.349
13.5 | 1.391 | 0.12051 | -0.03 | 11.544
14 | 1.39 | 0.13261 | -0.031 | 10.483
14.5 | 1.382 | 0.13778 | -0.03 | 10.031

## 4. Re 50k Mach 0.10 (2)
BIGFOIL.COM POLAR EXPORT
NACA66-717 a=0.0
NACA66-717 a=0.0 |  |  |  | Cl Max: | 1.0904 | at alpha= | 16.5 | deg
XFOIL ncrit=9 |  |  |  | L/D Max: | 10.7864 | at alpha= | 16.5 | deg
Re: | 50000 |  |  | Cd Min: | 0.23421 | at alpha= | 20 | deg
Mach: | 0.1 |  |  | Cl=0 at alpha= | 1.9729 | deg
|  |  |  | @ Cl=0.1, Cd= | 0.065398
|  |  |  | @ Cl=0.4, Cd= | 0.10007
|  |  |  | @ Cl=0.6, Cd= | 0.14289
alpha (deg) | Cl | Cd | Cm | Cl/Cd
-8.5 | -0.4993 | 0.12332 | -0.0139 | -4.0488
-8 | -0.5052 | 0.1181 | -0.0089 | -4.2777
-7.5 | -0.5049 | 0.1135 | -0.0014 | -4.4485
-7 | -0.4509 | 0.11132 | 0.0109 | -4.0505
-6.5 | -0.3122 | 0.10806 | 0.0134 | -2.8891
-6 | -0.252 | 0.10182 | 0.0095 | -2.475
-5.5 | -0.2683 | 0.09813 | 0.0136 | -2.7341
-5 | -0.3712 | 0.09353 | 0.0246 | -3.9688
-4.5 | -0.5179 | 0.0853 | 0.036 | -6.0715
-3.5 | -0.6386 | 0.05668 | 0.0114 | -11.2668
-3 | -0.5639 | 0.0539 | 0.009 | -10.462
-2.5 | -0.5201 | 0.05029 | 0.0106 | -10.342
-2 | -0.4756 | 0.04878 | 0.0126 | -9.7499
-1.5 | -0.4338 | 0.04663 | 0.0139 | -9.303
-1 | -0.3922 | 0.04581 | 0.0152 | -8.5614
-0.5 | -0.3473 | 0.04572 | 0.0164 | -7.5962
0 | -0.3037 | 0.04619 | 0.0176 | -6.575
0.5 | -0.27 | 0.0467 | 0.0198 | -5.7816
1 | -0.2216 | 0.04838 | 0.0186 | -4.5804
1.5 | -0.1866 | 0.04859 | 0.0223 | -3.8403
2 | 0.0107 | 0.05932 | -0.0052 | 0.18038
2.5 | 0.0536 | 0.06195 | -0.0074 | 0.86521
3 | 0.0825 | 0.06398 | -0.0068 | 1.2895
3.5 | 0.1162 | 0.06671 | -0.0068 | 1.7419
4 | 0.1301 | 0.06792 | -0.0035 | 1.9155
4.5 | 0.1574 | 0.07021 | -0.0024 | 2.2418
5 | 0.1945 | 0.07378 | -0.0032 | 2.6362
5.5 | 0.2188 | 0.0764 | -0.0023 | 2.8639
6 | 0.2402 | 0.07864 | -0.0012 | 3.0544
6.5 | 0.2726 | 0.08202 | -0.0019 | 3.3236
7 | 0.3103 | 0.08614 | -0.0034 | 3.6023
7.5 | 0.3501 | 0.09098 | -0.0054 | 3.8481
8 | 0.3686 | 0.09427 | -0.005 | 3.91
8.5 | 0.3885 | 0.09793 | -0.0051 | 3.9671
9 | 0.4096 | 0.10186 | -0.0055 | 4.0212
9.5 | 0.4337 | 0.10617 | -0.0064 | 4.085
10 | 0.4619 | 0.11096 | -0.0078 | 4.1628
10.5 | 0.4976 | 0.1167 | -0.01 | 4.2639
11 | 0.511 | 0.12116 | -0.0104 | 4.2176
11.5 | 0.5274 | 0.12554 | -0.0112 | 4.2011
12 | 0.5657 | 0.1318 | -0.0135 | 4.2921
12.5 | 0.5777 | 0.13682 | -0.0144 | 4.2223
13 | 0.5926 | 0.14151 | -0.0155 | 4.1877
13.5 | 0.6319 | 0.14886 | -0.0179 | 4.2449
14 | 0.632 | 0.15311 | -0.0189 | 4.1278
14.5 | 0.6553 | 0.15898 | -0.0207 | 4.1219
15 | 0.6737 | 0.16547 | -0.0226 | 4.0714
15.5 | 0.7034 | 0.17234 | -0.0243 | 4.0815
16 | 0.7328 | 0.17729 | -0.0245 | 4.1333
16.5 | 1.0904 | 0.10109 | 0.0189 | 10.7864
17 | 1.0388 | 0.11705 | 0.0137 | 8.8748
18 | 0.8222 | 0.18887 | -0.0235 | 4.3533
18.5 | 0.8388 | 0.19796 | -0.0264 | 4.2372
19.5 | 0.8058 | 0.22494 | -0.0449 | 3.5823
20 | 0.8306 | 0.23421 | -0.0474 | 3.5464

## 5. Re 50k Mach 0.25 (1)
BIGFOIL.COM POLAR EXPORT
NACA66-717 a=0.0
NACA66-717 a=0.0 |  |  |  | Cl Max: | 1.441 | at alpha= | 9 | deg
JavaFoil+Calcfoil stall+Eppler ext transition |  |  |  | L/D Max: | 38.287 | at alpha= | 7 | deg
Re: | 50000 |  |  | Cd Min: | 0.01759 | at alpha= | 0 | deg
Mach: | 0.25 |  |  | Cl=0 at alpha= | -3.5196 | deg
|  |  |  | @ Cl=0.1, Cd= | 0.041281
|  |  |  | @ Cl=0.4, Cd= | 0.021972
|  |  |  | @ Cl=0.6, Cd= | 0.023938
alpha (deg) | Cl | Cd | Cm | Cl/Cd
-15.5 | -0.112 | 0.28147 | -0.01 | -0.398
-15 | -0.198 | 0.25437 | -0.01 | -0.779
-14.5 | -0.252 | 0.23415 | -0.009 | -1.076
-14 | -0.298 | 0.32493 | -0.008 | -0.916
-13.5 | -0.338 | 0.27076 | -0.008 | -1.248
-13 | -0.373 | 0.2298 | -0.008 | -1.624
-12.5 | -0.403 | 0.19662 | -0.008 | -2.051
-12 | -0.428 | 0.19171 | -0.007 | -2.231
-11.5 | -0.446 | 0.15526 | -0.008 | -2.873
-11 | -0.458 | 0.13432 | -0.008 | -3.41
-10.5 | -0.463 | 0.12 | -0.008 | -3.861
-10 | -0.462 | 0.11362 |  | -4.064
-9.5 | -0.453 | 0.09761 | -0.008 | -4.646
-9 | -0.439 | 0.08799 | -0.009 | -4.985
-8.5 | -0.418 | 0.08036 | -0.009 | -5.198
-8 | -0.391 | 0.07308 | -0.01 | -5.352
-7.5 | -0.359 | 0.06855 | -0.009 | -5.243
-7 | -0.323 | 0.06347 | -0.011 | -5.095
-6.5 | -0.285 | 0.05859 | -0.02 | -4.864
-6 | -0.242 | 0.05436 | -0.021 | -4.45
-5.5 | -0.196 | 0.05398 | -0.02 | -3.631
-5 | -0.148 | 0.05127 | -0.021 | -2.895
-4.5 | -0.099 | 0.04858 | -0.021 | -2.04
-4 | -0.049 | 0.04608 | -0.022 | -1.063
-3.5 | 0.002 | 0.04387 | -0.022 | 0.039
-3 | 0.053 | 0.04247 | -0.023 | 1.244
-2.5 | 0.104 | 0.04118 | -0.024 | 2.532
-2 | 0.156 | 0.04007 | -0.024 | 3.891
-1.5 | 0.208 | 0.03947 | -0.025 | 5.26
-1 | 0.26 | 0.03885 | -0.026 | 6.704
-0.5 | 0.312 | 0.03874 | -0.026 | 8.056
0 | 0.423 | 0.01759 | -0.027 | 24.027
0.5 | 0.483 | 0.01785 | -0.03 | 27.029
1 | 0.54 | 0.02384 | -0.058 | 22.633
1.5 | 0.599 | 0.02393 | -0.057 | 25.018
2 | 0.658 | 0.02437 | -0.058 | 26.982
2.5 | 0.716 | 0.02489 | -0.06 | 28.782
3 | 0.775 | 0.02545 | -0.061 | 30.449
3.5 | 0.834 | 0.02602 | -0.062 | 32.053
4 | 0.898 | 0.02648 | -0.064 | 33.907
4.5 | 0.96 | 0.02716 | -0.065 | 35.335
5 | 1.02 | 0.02796 | -0.067 | 36.466
5.5 | 1.079 | 0.02897 | -0.068 | 37.239
6 | 1.137 | 0.03003 | -0.069 | 37.875
6.5 | 1.193 | 0.03128 | -0.071 | 38.137
7 | 1.247 | 0.03257 | -0.072 | 38.287
7.5 | 1.299 | 0.03409 | -0.073 | 38.111
8 | 1.348 | 0.03581 | -0.074 | 37.635
8.5 | 1.399 | 0.04039 | -0.076 | 34.636
9 | 1.441 | 0.04243 | -0.077 | 33.966
9.5 | 1.257 | 0.07014 | -0.038 | 17.928
10 | 1.286 | 0.07583 | -0.035 | 16.966
10.5 | 1.313 | 0.08188 | -0.034 | 16.04
11 | 1.335 | 0.08825 | -0.034 | 15.123
11.5 | 1.349 | 0.0945 | -0.033 | 14.275
12 | 1.358 | 0.10266 | -0.032 | 13.225
12.5 | 1.36 | 0.11118 | -0.031 | 12.231
13 | 1.356 | 0.12317 | -0.031 | 11.005
13.5 | 1.344 | 0.13052 | -0.029 | 10.299
14 | 1.322 | 0.14185 | -0.029 | 9.322

## 6. Re 50k Mach 0.25 (2)
BIGFOIL.COM POLAR EXPORT
NACA66-717 a=0.0
NACA66-717 a=0.0 |  |  |  | Cl Max: | 0.8426 | at alpha= | 20 | deg
XFOIL ncrit=9 |  |  |  | L/D Max: | 4.9131 | at alpha= | 16.5 | deg
Re: | 50000 |  |  | Cd Min: | 0.23947 | at alpha= | 20 | deg
Mach: | 0.25 |  |  | Cl=0 at alpha= | 1.9399 | deg
|  |  |  | @ Cl=0.1, Cd= | 0.066881
|  |  |  | @ Cl=0.4, Cd= | 0.10168
|  |  |  | @ Cl=0.6, Cd= | 0.14373
alpha (deg) | Cl | Cd | Cm | Cl/Cd
-9 | -0.481 | 0.13325 | -0.0179 | -3.6098
-8.5 | -0.4773 | 0.12725 | -0.0132 | -3.7509
-8 | -0.4698 | 0.12185 | -0.0075 | -3.8556
-7.5 | -0.4642 | 0.11769 | 0.0001 | -3.9443
-7 | -0.3926 | 0.11453 | 0.0102 | -3.4279
-6.5 | -0.3106 | 0.11095 | 0.0126 | -2.7995
-5.5 | -0.268 | 0.10037 | 0.0124 | -2.6701
-5 | -0.3898 | 0.09597 | 0.0245 | -4.0617
-4.5 | -0.5326 | 0.08758 | 0.0349 | -6.0813
-4 | -0.6575 | 0.07707 | 0.043 | -8.5312
-3.5 | -0.6554 | 0.06046 | 0.0109 | -10.8402
-3 | -0.5911 | 0.05567 | 0.0091 | -10.6179
-2.5 | -0.5421 | 0.05244 | 0.0106 | -10.3375
-2 | -0.4986 | 0.04974 | 0.0123 | -10.0241
-1.5 | -0.4541 | 0.04816 | 0.014 | -9.429
-1 | -0.4114 | 0.0471 | 0.0155 | -8.7346
-0.5 | -0.3653 | 0.04679 | 0.0167 | -7.8072
0 | -0.3187 | 0.04733 | 0.0179 | -6.7336
0.5 | -0.2814 | 0.04785 | 0.0199 | -5.8809
1 | -0.223 | 0.05014 | 0.0173 | -4.4475
1.5 | -0.1786 | 0.05069 | 0.018 | -3.5234
2 | 0.0244 | 0.06201 | -0.0085 | 0.39348
2.5 | 0.0658 | 0.0646 | -0.0101 | 1.0186
3 | 0.0996 | 0.06685 | -0.0101 | 1.4899
3.5 | 0.1167 | 0.06818 | -0.0072 | 1.7116
4 | 0.144 | 0.07051 | -0.0058 | 2.0423
4.5 | 0.1688 | 0.07318 | -0.0042 | 2.3066
5 | 0.1816 | 0.07441 | -0.0009 | 2.4405
5.5 | 0.2115 | 0.07724 | -0.0006 | 2.7382
6 | 0.2493 | 0.08105 | -0.0017 | 3.0759
7 | 0.3016 | 0.0877 | -0.0016 | 3.439
7.5 | 0.3258 | 0.091 | -0.0015 | 3.5802
8 | 0.355 | 0.09499 | -0.0024 | 3.7372
8.5 | 0.3849 | 0.09937 | -0.0035 | 3.8734
9 | 0.4159 | 0.10412 | -0.0049 | 3.9944
9.5 | 0.4506 | 0.10962 | -0.0069 | 4.1106
10 | 0.4659 | 0.11377 | -0.0072 | 4.0951
10.5 | 0.4807 | 0.11796 | -0.0076 | 4.0751
11 | 0.5055 | 0.12276 | -0.0088 | 4.1178
11.5 | 0.5453 | 0.12936 | -0.0114 | 4.2154
12 | 0.5517 | 0.13348 | -0.0118 | 4.1332
12.5 | 0.573 | 0.13856 | -0.0131 | 4.1354
13 | 0.6109 | 0.14582 | -0.0156 | 4.1894
13.5 | 0.6144 | 0.15011 | -0.0166 | 4.093
14 | 0.6398 | 0.15597 | -0.0184 | 4.1021
14.5 | 0.6635 | 0.16298 | -0.0205 | 4.0711
15 | 0.6726 | 0.1677 | -0.0222 | 4.0107
15.5 | 0.6912 | 0.17399 | -0.0242 | 3.9726
16 | 0.7224 | 0.18018 | -0.0251 | 4.0093
16.5 | 0.8172 | 0.16633 | -0.0126 | 4.9131
17 | 0.8375 | 0.17113 | -0.0132 | 4.8939
17.5 | 0.8168 | 0.18529 | -0.021 | 4.4082
18 | 0.8147 | 0.19657 | -0.0268 | 4.1446
18.5 | 0.8339 | 0.20757 | -0.0305 | 4.0174
19 | 0.8199 | 0.22552 | -0.0413 | 3.6356
19.5 | 0.816 | 0.22952 | -0.0468 | 3.5552
20 | 0.8426 | 0.23947 | -0.0493 | 3.5186

## 7. Re 50k Mach 0.50 (1)
BIGFOIL.COM POLAR EXPORT
NACA66-717 a=0.0
NACA66-717 a=0.0 |  |  |  | Cl Max: | 1.467 | at alpha= | 8 | deg
JavaFoil+Calcfoil stall+Eppler ext transition |  |  |  | L/D Max: | 35.185 | at alpha= | 6 | deg
Re: | 50000 |  |  | Cd Min: | 0.01952 | at alpha= | 0 | deg
Mach: | 0.5 |  |  | Cl=0 at alpha= | -3.5179 | deg
|  |  |  | @ Cl=0.1, Cd= | 0.04375
|  |  |  | @ Cl=0.4, Cd= | 0.031818
|  |  |  | @ Cl=0.6, Cd= | 0.025921
alpha (deg) | Cl | Cd | Cm | Cl/Cd
-20 | -0.932 | 0.4468 | -0.012 | -2.086
-19.5 | -0.905 | 0.4138 | -0.012 | -2.186
-19 | -0.877 | 0.42271 | -0.013 | -2.075
-18.5 | -0.849 | 0.41786 | -0.013 | -2.032
-18 | -0.821 | 0.41317 | -0.014 | -1.988
-17.5 | -0.791 | 0.37606 | -0.013 | -2.104
-17 | -0.764 | 0.3524 | -0.014 | -2.167
-16.5 | -0.736 | 0.34499 | -0.014 | -2.132
-16 | -0.708 | 0.33773 | -0.014 | -2.095
-15.5 | -0.68 | 0.33481 | -0.015 | -2.03
-15 | -0.652 | 0.31166 | -0.015 | -2.091
-14.5 | -0.624 | 0.30694 | -0.016 | -2.032
-14 | -0.595 | 0.30487 | -0.016 | -1.953
-13.5 | -0.567 | 0.30037 | -0.017 | -1.888
-13 | -0.538 | 0.28992 | -0.016 | -1.855
-12.5 | -0.509 | 0.28163 | -0.016 | -1.809
-12 | -0.481 | 0.27749 | -0.017 | -1.734
-11.5 | -0.453 | 0.25807 | -0.017 | -1.755
-11 | -0.425 | 0.26638 | -0.017 | -1.594
-10.5 | -0.396 | 0.26376 | -0.018 | -1.503
-10 | -0.368 | 0.27604 | -0.018 | -1.333
-9.5 | -0.34 | 0.27356 | -0.019 | -1.242
-9 | -0.311 | 0.21165 | -0.018 | -1.469
-8.5 | -0.282 | 0.22395 | -0.017 | -1.261
-8 | -0.254 | 0.20088 | -0.018 | -1.265
-7.5 | -0.225 | 0.16749 | -0.01 | -1.345
-7 | -0.197 | 0.1424 | -0.011 | -1.383
-6.5 | -0.235 | 0.09176 | -0.01 | -2.561
-6 | -0.24 | 0.06811 | -0.008 | -3.526
-5.5 | -0.206 | 0.05842 | -0.013 | -3.526
-5 | -0.161 | 0.05415 | -0.024 | -2.973
-4.5 | -0.109 | 0.05353 | -0.023 | -2.028
-4 | -0.054 | 0.04986 | -0.024 | -1.083
-3.5 | 0.002 | 0.04728 | -0.025 | 0.04
-3 | 0.059 | 0.04511 | -0.025 | 1.301
-2.5 | 0.116 | 0.04322 | -0.026 | 2.685
-2 | 0.174 | 0.04205 | -0.027 | 4.134
-1.5 | 0.232 | 0.04115 | -0.028 | 5.632
-1 | 0.291 | 0.04072 | -0.028 | 7.148
-0.5 | 0.349 | 0.04053 | -0.029 | 8.609
0 | 0.472 | 0.01952 | -0.03 | 24.177
0.5 | 0.539 | 0.01988 | -0.032 | 27.089
1 | 0.601 | 0.02602 | -0.065 | 23.114
1.5 | 0.667 | 0.02634 | -0.063 | 25.318
2 | 0.732 | 0.02693 | -0.065 | 27.194
2.5 | 0.798 | 0.02761 | -0.066 | 28.9
3 | 0.864 | 0.02835 | -0.067 | 30.477
3.5 | 0.936 | 0.02909 | -0.069 | 32.167
4 | 1.003 | 0.0301 | -0.071 | 33.304
4.5 | 1.068 | 0.03131 | -0.072 | 34.122
5 | 1.133 | 0.03262 | -0.074 | 34.742
5.5 | 1.198 | 0.03412 | -0.075 | 35.108
6 | 1.261 | 0.03584 | -0.077 | 35.185
6.5 | 1.319 | 0.0379 | -0.078 | 34.798
7 | 1.373 | 0.04013 | -0.079 | 34.217
7.5 | 1.427 | 0.04616 | -0.081 | 30.927
8 | 1.467 | 0.04883 | -0.082 | 30.044
8.5 | 1.276 | 0.06758 | -0.04 | 18.887
9 | 1.288 | 0.0743 | -0.036 | 17.339
9.5 | 1.282 | 0.084 | -0.035 | 15.264
10 | 1.239 | 0.09615 | -0.032 | 12.882
10.5 | 1.078 | 0.12323 | -0.028 | 8.747
11 | 0.803 | 0.20379 | -0.027 | 3.94
11.5 | 0.83 | 0.2627 | -0.035 | 3.161
12 | 0.857 | 0.24212 | -0.036 | 3.54
12.5 | 0.884 | 0.25595 | -0.037 | 3.453
13 | 0.912 | 0.27341 | -0.043 | 3.334

## 8. Re 50k Mach 0.50 (2)
BIGFOIL.COM POLAR EXPORT
NACA66-717 a=0.0
NACA66-717 a=0.0 |  |  |  | Cl Max: | 0.9011 | at alpha= | 20 | deg
XFOIL ncrit=9 |  |  |  | L/D Max: | 4.2392 | at alpha= | 16 | deg
Re: | 50000 |  |  | Cd Min: | 0.26368 | at alpha= | 20 | deg
Mach: | 0.5 |  |  | Cl=0 at alpha= | 2.3086 | deg
|  |  |  | @ Cl=0.1, Cd= | 0.073506
|  |  |  | @ Cl=0.4, Cd= | 0.11224
|  |  |  | @ Cl=0.6, Cd= | 0.15389
alpha (deg) | Cl | Cd | Cm | Cl/Cd
-8.5 | -0.4144 | 0.14116 | -0.0115 | -2.9357
-8 | -0.4175 | 0.13685 | -0.0059 | -3.0508
-7.5 | -0.4053 | 0.13266 | 0.0013 | -3.0552
-7 | -0.353 | 0.12776 | 0.007 | -2.763
-6.5 | -0.2977 | 0.12219 | 0.0077 | -2.4364
-6 | -0.2662 | 0.1165 | 0.007 | -2.285
-5.5 | -0.2848 | 0.11209 | 0.0108 | -2.5408
-5 | -0.4488 | 0.10478 | 0.0186 | -4.2833
-4.5 | -0.5979 | 0.09506 | 0.0218 | -6.2897
-4 | -0.6975 | 0.08296 | 0.0178 | -8.4077
-3.5 | -0.6993 | 0.07351 | 0.0091 | -9.513
-3 | -0.6683 | 0.06733 | 0.0085 | -9.9257
-2.5 | -0.6311 | 0.06218 | 0.0101 | -10.1496
-2 | -0.5899 | 0.05807 | 0.0123 | -10.1584
-1.5 | -0.5428 | 0.05573 | 0.0146 | -9.7398
-1 | -0.4957 | 0.05317 | 0.0164 | -9.3229
-0.5 | -0.4469 | 0.05197 | 0.0181 | -8.5992
0 | -0.382 | 0.05243 | 0.0177 | -7.2859
0.5 | -0.294 | 0.05544 | 0.0134 | -5.303
1 | -0.2296 | 0.05794 | 0.012 | -3.9627
1.5 | -0.1856 | 0.05895 | 0.0127 | -3.1484
2 | -0.1561 | 0.0592 | 0.0189 | -2.6368
2.5 | 0.0968 | 0.07325 | -0.0178 | 1.3215
3 | 0.1377 | 0.07652 | -0.0181 | 1.7995
3.5 | 0.1501 | 0.07759 | -0.0137 | 1.9345
4 | 0.1759 | 0.07989 | -0.0115 | 2.2018
4.5 | 0.2032 | 0.08294 | -0.0095 | 2.45
5 | 0.2073 | 0.08391 | -0.0042 | 2.4705
5.5 | 0.2195 | 0.08552 | -0.0002 | 2.5667
6 | 0.2426 | 0.08818 | 0.002 | 2.7512
6.5 | 0.2799 | 0.09246 | 0.0017 | 3.0273
7 | 0.2993 | 0.09547 | 0.0029 | 3.135
7.5 | 0.3212 | 0.0989 | 0.0034 | 3.2477
8 | 0.3459 | 0.10286 | 0.0032 | 3.3628
8.5 | 0.3712 | 0.10715 | 0.0026 | 3.4643
9 | 0.3954 | 0.11142 | 0.0019 | 3.5487
9.5 | 0.4222 | 0.11618 | 0.0008 | 3.634
10 | 0.4525 | 0.12141 | -0.0009 | 3.727
10.5 | 0.4908 | 0.12784 | -0.0034 | 3.8392
11 | 0.507 | 0.13243 | -0.0043 | 3.8284
11.5 | 0.5266 | 0.13736 | -0.0056 | 3.8337
12 | 0.5535 | 0.14309 | -0.0076 | 3.8682
12.5 | 0.5913 | 0.15057 | -0.0103 | 3.9271
13 | 0.6042 | 0.15549 | -0.012 | 3.8858
13.5 | 0.6237 | 0.16122 | -0.0142 | 3.8686
14 | 0.6655 | 0.17006 | -0.0171 | 3.9133
14.5 | 0.6737 | 0.17497 | -0.0195 | 3.8504
15 | 0.7026 | 0.18235 | -0.0219 | 3.853
15.5 | 0.731 | 0.18817 | -0.0233 | 3.8848
16 | 0.7829 | 0.18468 | -0.0178 | 4.2392
16.5 | 0.8045 | 0.19187 | -0.0203 | 4.1929
17 | 0.8163 | 0.2006 | -0.0246 | 4.0693
17.5 | 0.8221 | 0.21051 | -0.0306 | 3.9053
18 | 0.8394 | 0.22143 | -0.0358 | 3.7908
18.5 | 0.8382 | 0.23662 | -0.0459 | 3.5424
19 | 0.8582 | 0.24498 | -0.0502 | 3.5031
19.5 | 0.8741 | 0.25331 | -0.0554 | 3.4507
20 | 0.9011 | 0.26368 | -0.059 | 3.4174

## 9. Re 100k Mach 0.00 (1)
BIGFOIL.COM POLAR EXPORT
NACA66-717 a=0.0
NACA66-717 a=0.0 |  |  |  | Cl Max: | 1.558 | at alpha= | 11 | deg
JavaFoil+Calcfoil stall+Eppler ext transition |  |  |  | L/D Max: | 51.984 | at alpha= | 7 | deg
Re: | 100000 |  |  | Cd Min: | 0.01283 | at alpha= | 0 | deg
Mach: | 0 |  |  | Cl=0 at alpha= | -3.52 | deg
|  |  |  | @ Cl=0.1, Cd= | 0.036472
|  |  |  | @ Cl=0.4, Cd= | 0.014983
|  |  |  | @ Cl=0.6, Cd= | 0.017578
alpha (deg) | Cl | Cd | Cm | Cl/Cd
-18 | -0.464 | 0.23532 | -0.009 | -1.973
-17.5 | -0.479 | 0.22125 | -0.009 | -2.163
-17 | -0.492 | 0.23172 | -0.007 | -2.122
-16.5 | -0.505 | 0.23086 | -0.006 | -2.188
-16 | -0.518 | 0.1961 | -0.007 | -2.64
-15.5 | -0.529 | 0.18369 | -0.007 | -2.881
-15 | -0.539 | 0.17164 | -0.007 | -3.143
-14.5 | -0.548 | 0.15924 | -0.007 | -3.442
-14 | -0.555 | 0.14955 | -0.007 | -3.71
-13.5 | -0.559 | 0.14658 | -0.006 | -3.815
-13 | -0.561 | 0.12906 | -0.007 | -4.349
-12.5 | -0.56 | 0.11952 | -0.008 | -4.688
-12 | -0.556 | 0.11067 | -0.008 | -5.027
-11.5 | -0.549 | 0.10209 | -0.007 | -5.378
-11 | -0.538 | 0.09831 | -0.005 | -5.473
-10.5 | -0.524 | 0.08851 | -0.008 | -5.915
-10 | -0.505 | 0.08194 | -0.009 | -6.165
-9.5 | -0.483 | 0.07605 | -0.009 | -6.351
-9 | -0.457 | 0.0729 | -0.009 | -6.27
-8.5 | -0.428 | 0.06644 | -0.01 | -6.437
-8 | -0.395 | 0.06221 | -0.011 | -6.347
-7.5 | -0.359 | 0.05848 | -0.011 | -6.137
-7 | -0.322 | 0.05411 | -0.02 | -5.949
-6.5 | -0.281 | 0.05118 | -0.02 | -5.482
-6 | -0.237 | 0.0484 | -0.021 | -4.897
-5.5 | -0.191 | 0.04718 | -0.02 | -4.052
-5 | -0.144 | 0.04487 | -0.02 | -3.218
-4.5 | -0.096 | 0.04234 | -0.021 | -2.275
-4 | -0.048 | 0.04058 | -0.021 | -1.172
-3.5 | 0.002 | 0.03894 | -0.022 | 0.042
-3 | 0.051 | 0.03755 | -0.023 | 1.364
-2.5 | 0.101 | 0.03645 | -0.023 | 2.772
-2 | 0.151 | 0.0355 | -0.024 | 4.257
-1.5 | 0.201 | 0.03484 | -0.025 | 5.775
-1 | 0.252 | 0.03445 | -0.025 | 7.321
-0.5 | 0.302 | 0.03416 | -0.026 | 8.85
0 | 0.411 | 0.01283 | -0.028 | 32.026
0.5 | 0.469 | 0.01821 | -0.056 | 25.774
1 | 0.525 | 0.01764 | -0.057 | 29.752
1.5 | 0.582 | 0.01748 | -0.057 | 33.309
2 | 0.639 | 0.01779 | -0.058 | 35.948
2.5 | 0.697 | 0.01813 | -0.059 | 38.426
3 | 0.753 | 0.01852 | -0.06 | 40.684
3.5 | 0.811 | 0.0189 | -0.062 | 42.893
4 | 0.87 | 0.01928 | -0.063 | 45.106
4.5 | 0.938 | 0.01938 | -0.065 | 48.38
5 | 0.998 | 0.02 | -0.067 | 49.871
5.5 | 1.055 | 0.02072 | -0.068 | 50.937
6 | 1.113 | 0.02151 | -0.069 | 51.721
6.5 | 1.168 | 0.02248 | -0.07 | 51.948
7 | 1.221 | 0.02349 | -0.071 | 51.984
7.5 | 1.273 | 0.02464 | -0.073 | 51.659
8 | 1.322 | 0.02592 | -0.074 | 50.993
8.5 | 1.369 | 0.03258 | -0.075 | 42.008
9 | 1.413 | 0.03409 | -0.076 | 41.442
9.5 | 1.454 | 0.03575 | -0.077 | 40.666
10 | 1.492 | 0.03751 | -0.078 | 39.788
10.5 | 1.528 | 0.03927 | -0.079 | 38.908
11 | 1.558 | 0.04112 | -0.08 | 37.903
11.5 | 1.344 | 0.08282 | -0.036 | 16.227
12 | 1.363 | 0.08821 | -0.035 | 15.448
12.5 | 1.378 | 0.0942 | -0.034 | 14.629
13 | 1.389 | 0.10102 | -0.034 | 13.754
13.5 | 1.397 | 0.10779 | -0.033 | 12.958
14 | 1.398 | 0.1167 | -0.033 | 11.981
14.5 | 1.393 | 0.12418 | -0.032 | 11.216
15 | 1.382 | 0.1338 | -0.031 | 10.33
15.5 | 1.362 | 0.13986 | -0.031 | 9.737
16 | 1.337 | 0.14892 | -0.03 | 8.977

## 10. Re 100k Mach 0.00 (2)
BIGFOIL.COM POLAR EXPORT
NACA66-717 a=0.0
NACA66-717 a=0.0 |  |  |  | Cl Max: | 1.236 | at alpha= | 12.5 | deg
XFOIL ncrit=9 |  |  |  | L/D Max: | 35.7334 | at alpha= | 11.5 | deg
Re: | 100000 |  |  | Cd Min: | 0.08903 | at alpha= | 17.5 | deg
Mach: | 0 |  |  | Cl=0 at alpha= | 0.51012 | deg
|  |  |  | @ Cl=0.1, Cd= | 0.047282
|  |  |  | @ Cl=0.4, Cd= | 0.050962
|  |  |  | @ Cl=0.6, Cd= | 0.052268
alpha (deg) | Cl | Cd | Cm | Cl/Cd
-2.5 | -0.3657 | 0.05087 | -0.0105 | -7.1889
-1.5 | -0.2475 | 0.04778 | -0.0125 | -5.18
0 | -0.1079 | 0.04731 | -0.01 | -2.2807
0.5 | -0.0047 | 0.04538 | -0.0138 | -0.10357
1 | 0.2276 | 0.0496 | -0.0362 | 4.5887
1.5 | 0.3978 | 0.05093 | -0.06 | 7.8107
2 | 0.425 | 0.05133 | -0.0567 | 8.2798
2.5 | 0.4506 | 0.05169 | -0.0531 | 8.7174
3 | 0.474 | 0.05203 | -0.0491 | 9.1101
3.5 | 0.4963 | 0.05227 | -0.0449 | 9.4949
4 | 0.516 | 0.05245 | -0.0403 | 9.8379
4.5 | 0.5339 | 0.05246 | -0.0353 | 10.1773
5 | 0.5459 | 0.05243 | -0.0294 | 10.412
5.5 | 0.553 | 0.05217 | -0.0225 | 10.6
6 | 0.5605 | 0.05196 | -0.0157 | 10.7871
6.5 | 0.5883 | 0.05216 | -0.0123 | 11.2788
7.5 | 0.6697 | 0.05291 | -0.0098 | 12.6573
8 | 0.7581 | 0.04979 | -0.0116 | 15.2259
8.5 | 0.7959 | 0.0503 | -0.01 | 15.8231
10 | 1.0351 | 0.04035 | -0.0123 | 25.653
10.5 | 1.1572 | 0.03476 | -0.017 | 33.2911
11 | 1.2069 | 0.03395 | -0.0156 | 35.5493
11.5 | 1.2278 | 0.03436 | -0.0114 | 35.7334
12 | 1.231 | 0.03627 | -0.0062 | 33.9399
12.5 | 1.236 | 0.03856 | -0.0019 | 32.0539
13 | 1.2341 | 0.04159 | 0.0023 | 29.673
13.5 | 1.2277 | 0.04531 | 0.0062 | 27.0956
14 | 1.2068 | 0.05094 | 0.0098 | 23.6906
14.5 | 1.174 | 0.05861 | 0.0126 | 20.0307
15 | 1.1335 | 0.06824 | 0.0142 | 16.6105
15.5 | 1.1145 | 0.07611 | 0.015 | 14.6433
16 | 1.1263 | 0.08011 | 0.0163 | 14.0594
16.5 | 1.1561 | 0.08237 | 0.0176 | 14.0354
17 | 1.1788 | 0.08605 | 0.0181 | 13.699
17.5 | 1.2126 | 0.08903 | 0.0189 | 13.6201

## 11. Re 100k Mach 0.10 (1)
BIGFOIL.COM POLAR EXPORT
NACA66-717 a=0.0
NACA66-717 a=0.0 |  |  |  | Cl Max: | 1.562 | at alpha= | 11 | deg
JavaFoil+Calcfoil stall+Eppler ext transition |  |  |  | L/D Max: | 51.763 | at alpha= | 6.5 | deg
Re: | 100000 |  |  | Cd Min: | 0.01287 | at alpha= | 0 | deg
Mach: | 0.1 |  |  | Cl=0 at alpha= | -3.52 | deg
|  |  |  | @ Cl=0.1, Cd= | 0.036555
|  |  |  | @ Cl=0.4, Cd= | 0.015418
|  |  |  | @ Cl=0.6, Cd= | 0.017605
alpha (deg) | Cl | Cd | Cm | Cl/Cd
-17.5 | -0.433 | 0.22849 | -0.009 | -1.893
-17 | -0.449 | 0.21828 | -0.009 | -2.059
-16.5 | -0.465 | 0.24894 | -0.006 | -1.867
-16 | -0.48 | 0.21187 | -0.007 | -2.267
-15.5 | -0.495 | 0.20726 | -0.006 | -2.387
-15 | -0.508 | 0.1793 | -0.007 | -2.834
-14.5 | -0.52 | 0.16724 | -0.007 | -3.109
-14 | -0.53 | 0.15472 | -0.007 | -3.424
-13.5 | -0.537 | 0.15323 | -0.006 | -3.507
-13 | -0.542 | 0.13432 | -0.008 | -4.039
-12.5 | -0.545 | 0.12253 | -0.008 | -4.444
-12 | -0.543 | 0.11263 | -0.007 | -4.824
-11.5 | -0.538 | 0.10787 |  | -4.991
-11 | -0.53 | 0.09951 | -0.005 | -5.325
-10.5 | -0.517 | 0.08976 | -0.008 | -5.764
-10 | -0.501 | 0.08265 | -0.009 | -6.059
-9.5 | -0.48 | 0.07728 | -0.009 | -6.213
-9 | -0.455 | 0.07368 | -0.008 | -6.18
-8.5 | -0.427 | 0.0666 | -0.01 | -6.41
-8 | -0.395 | 0.06265 | -0.01 | -6.301
-7.5 | -0.359 | 0.05886 | -0.011 | -6.104
-7 | -0.323 | 0.05472 | -0.02 | -5.895
-6.5 | -0.281 | 0.05115 | -0.02 | -5.5
-6 | -0.238 | 0.0483 | -0.021 | -4.923
-5.5 | -0.192 | 0.04746 | -0.02 | -4.045
-5 | -0.145 | 0.04469 | -0.02 | -3.245
-4.5 | -0.097 | 0.04271 | -0.021 | -2.265
-4 | -0.048 | 0.04069 | -0.022 | -1.174
-3.5 | 0.002 | 0.03901 | -0.022 | 0.043
-3 | 0.051 | 0.03767 | -0.023 | 1.366
-2.5 | 0.102 | 0.03651 | -0.023 | 2.781
-2 | 0.152 | 0.03555 | -0.024 | 4.272
-1.5 | 0.202 | 0.03488 | -0.025 | 5.796
-1 | 0.253 | 0.03452 | -0.025 | 7.342
-0.5 | 0.304 | 0.03423 | -0.026 | 8.876
0 | 0.413 | 0.01287 | -0.028 | 32.099
0.5 | 0.471 | 0.01827 | -0.056 | 25.789
1 | 0.527 | 0.01841 | -0.057 | 28.644
1.5 | 0.585 | 0.01752 | -0.057 | 33.392
2 | 0.643 | 0.01785 | -0.058 | 36.019
2.5 | 0.7 | 0.01818 | -0.059 | 38.501
3 | 0.757 | 0.01862 | -0.061 | 40.66
3.5 | 0.815 | 0.01899 | -0.062 | 42.894
4 | 0.874 | 0.01936 | -0.063 | 45.134
4.5 | 0.942 | 0.01949 | -0.065 | 48.341
5 | 1.002 | 0.02011 | -0.067 | 49.831
5.5 | 1.061 | 0.02089 | -0.068 | 50.784
6 | 1.118 | 0.02167 | -0.069 | 51.598
6.5 | 1.173 | 0.02266 | -0.071 | 51.763
7 | 1.227 | 0.0237 | -0.072 | 51.754
7.5 | 1.278 | 0.02488 | -0.073 | 51.378
8 | 1.327 | 0.0262 | -0.074 | 50.664
8.5 | 1.374 | 0.03288 | -0.075 | 41.787
9 | 1.418 | 0.03443 | -0.076 | 41.176
9.5 | 1.459 | 0.03613 | -0.077 | 40.375
10 | 1.497 | 0.03789 | -0.078 | 39.501
10.5 | 1.532 | 0.03965 | -0.079 | 38.631
11 | 1.562 | 0.04166 | -0.08 | 37.484
11.5 | 1.346 | 0.08316 | -0.035 | 16.18
12 | 1.363 | 0.0886 | -0.035 | 15.389
12.5 | 1.377 | 0.09501 | -0.034 | 14.494
13 | 1.387 | 0.1024 | -0.034 | 13.543
13.5 | 1.392 | 0.10898 | -0.032 | 12.771
14 | 1.391 | 0.11676 | -0.032 | 11.909
14.5 | 1.383 | 0.12368 | -0.033 | 11.18
15 | 1.368 | 0.13534 | -0.031 | 10.109
15.5 | 1.344 | 0.14391 | -0.032 | 9.339
16 | 1.314 | 0.15433 | -0.031 | 8.517

## 12. Re 100k Mach 0.10 (2)
BIGFOIL.COM POLAR EXPORT
NACA66-717 a=0.0
NACA66-717 a=0.0 |  |  |  | Cl Max: | 1.2331 | at alpha= | 12.5 | deg
XFOIL ncrit=9 |  |  |  | L/D Max: | 35.0741 | at alpha= | 11 | deg
Re: | 100000 |  |  | Cd Min: | 0.21065 | at alpha= | -20 | deg
Mach: | 0.1 |  |  | Cl=0 at alpha= | 0.491 | deg
|  |  |  | @ Cl=0.1, Cd= | 0.047296
|  |  |  | @ Cl=0.4, Cd= | 0.051041
|  |  |  | @ Cl=0.6, Cd= | 0.052204
alpha (deg) | Cl | Cd | Cm | Cl/Cd
-20 | -0.3671 | 0.21065 | -0.0376 | -1.7427
-18.5 | -0.3139 | 0.19355 | -0.0518 | -1.6218
-18 | -0.3122 | 0.19106 | -0.0512 | -1.634
-17.5 | -0.3338 | 0.19221 | -0.0451 | -1.7366
-17 | -0.3444 | 0.19071 | -0.0422 | -1.8059
-16.5 | -0.3252 | 0.18487 | -0.0507 | -1.7591
-16 | -0.3275 | 0.18227 | -0.0601 | -1.7968
-15.5 | -0.2743 | 0.16926 | -0.0623 | -1.6206
-15 | -0.2557 | 0.16284 | -0.0677 | -1.5703
-14.5 | -0.2575 | 0.15884 | -0.0758 | -1.6211
-14 | -0.2324 | 0.14963 | -0.0804 | -1.5532
-13.5 | -0.2172 | 0.1439 | -0.0799 | -1.5094
-13 | -0.2055 | 0.1379 | -0.084 | -1.4902
-12.5 | -0.2275 | 0.13418 | -0.0902 | -1.6955
-11.5 | -0.2113 | 0.12236 | -0.0864 | -1.7269
-11 | -0.2193 | 0.11669 | -0.0917 | -1.8793
-10.5 | -0.2756 | 0.11554 | -0.0851 | -2.3853
-10 | -0.3286 | 0.11206 | -0.0825 | -2.9324
-9.5 | -0.383 | 0.10921 | -0.0767 | -3.507
-9 | -0.4443 | 0.10756 | -0.0668 | -4.1307
-8.5 | -0.53 | 0.11196 | -0.0283 | -4.7338
-8 | -0.5763 | 0.10612 | -0.0257 | -5.4306
-7.5 | -0.6316 | 0.10127 | -0.0196 | -6.2368
-7 | -0.6861 | 0.09824 | -0.0134 | -6.9839
-6.5 | -0.6816 | 0.08772 | -0.0108 | -7.7702
-6 | -0.6758 | 0.08414 | -0.01 | -8.0319
-5.5 | -0.645 | 0.07806 | -0.0114 | -8.2629
-5 | -0.6154 | 0.06979 | -0.0122 | -8.8179
-4 | -0.5578 | 0.05971 | -0.0109 | -9.3418
-2.5 | -0.3751 | 0.04998 | -0.0099 | -7.505
-2 | -0.3027 | 0.04913 | -0.013 | -6.1612
-1.5 | -0.2452 | 0.04833 | -0.0133 | -5.0735
-1 | -0.19 | 0.04823 | -0.0138 | -3.9395
0 | -0.06 | 0.04585 | -0.0143 | -1.3086
0.5 | 0.0011 | 0.04548 | -0.0146 | 0.024186
1 | 0.2347 | 0.04977 | -0.0372 | 4.7157
1.5 | 0.4024 | 0.05106 | -0.0606 | 7.8809
2 | 0.4297 | 0.05145 | -0.0572 | 8.3518
2.5 | 0.4553 | 0.05181 | -0.0535 | 8.7879
3 | 0.4788 | 0.05215 | -0.0496 | 9.1812
3.5 | 0.5012 | 0.05239 | -0.0453 | 9.5667
4 | 0.5215 | 0.05255 | -0.0408 | 9.9239
4.5 | 0.5399 | 0.05255 | -0.0358 | 10.274
5 | 0.5528 | 0.05251 | -0.03 | 10.5275
5.5 | 0.561 | 0.05225 | -0.0232 | 10.7368
6 | 0.5675 | 0.052 | -0.0161 | 10.9135
6.5 | 0.5935 | 0.05214 | -0.0123 | 11.3828
7 | 0.6319 | 0.05252 | -0.0107 | 12.0316
8 | 0.7172 | 0.05328 | -0.0086 | 13.461
9.5 | 0.8863 | 0.0502 | -0.0069 | 17.6554
10 | 1.0536 | 0.03944 | -0.0128 | 26.714
10.5 | 1.0675 | 0.04146 | -0.0091 | 25.7477
11 | 1.2076 | 0.03443 | -0.0145 | 35.0741
11.5 | 1.2177 | 0.03555 | -0.0094 | 34.2532
12 | 1.2275 | 0.03702 | -0.0047 | 33.1578
12.5 | 1.2331 | 0.03931 | -0.0005 | 31.3686
13 | 1.2331 | 0.04224 | 0.0036 | 29.1927
13.5 | 1.2197 | 0.0467 | 0.0077 | 26.1178
14 | 1.1994 | 0.05238 | 0.0111 | 22.8981
14.5 | 1.1644 | 0.06052 | 0.0136 | 19.2399
15 | 1.1256 | 0.07017 | 0.0149 | 16.041
15.5 | 1.1096 | 0.07775 | 0.0156 | 14.2714
16 | 1.1237 | 0.08158 | 0.0169 | 13.7742
16.5 | 1.1541 | 0.08385 | 0.0182 | 13.7639
17 | 1.1764 | 0.08766 | 0.0187 | 13.42
17.5 | 1.2057 | 0.09127 | 0.0194 | 13.2103

## 13. Re 100k Mach 0.25 (1)
BIGFOIL.COM POLAR EXPORT
NACA66-717 a=0.0
NACA66-717 a=0.0 |  |  |  | Cl Max: | 1.549 | at alpha= | 10.5 | deg
JavaFoil+Calcfoil stall+Eppler ext transition |  |  |  | L/D Max: | 50.847 | at alpha= | 6.5 | deg
Re: | 100000 |  |  | Cd Min: | 0.01319 | at alpha= | 0 | deg
Mach: | 0.25 |  |  | Cl=0 at alpha= | -3.5196 | deg
|  |  |  | @ Cl=0.1, Cd= | 0.036901
|  |  |  | @ Cl=0.4, Cd= | 0.017759
|  |  |  | @ Cl=0.6, Cd= | 0.017924
alpha (deg) | Cl | Cd | Cm | Cl/Cd
-15.5 | -0.112 | 0.23451 | -0.011 | -0.478
-15 | -0.198 | 0.21063 | -0.011 | -0.941
-14.5 | -0.252 | 0.19494 | -0.011 | -1.295
-14 | -0.298 | 0.18091 | -0.012 | -1.649
-13.5 | -0.339 | 0.15899 | -0.012 | -2.13
-13 | -0.373 | 0.18749 | -0.008 | -1.991
-12.5 | -0.403 | 0.16283 | -0.009 | -2.477
-12 | -0.428 | 0.15602 | -0.008 | -2.741
-11.5 | -0.446 | 0.12737 | -0.009 | -3.502
-11 | -0.458 | 0.11449 | -0.008 | -4.001
-10.5 | -0.463 | 0.10184 | -0.008 | -4.55
-10 | -0.462 | 0.09626 | -0.005 | -4.797
-9.5 | -0.453 | 0.08364 | -0.008 | -5.421
-9 | -0.439 | 0.07683 | -0.009 | -5.71
-8.5 | -0.418 | 0.07058 | -0.01 | -5.918
-8 | -0.391 | 0.06489 | -0.01 | -6.027
-7.5 | -0.359 | 0.06107 | -0.01 | -5.885
-7 | -0.323 | 0.05697 | -0.011 | -5.677
-6.5 | -0.285 | 0.05222 | -0.021 | -5.46
-6 | -0.242 | 0.04958 | -0.021 | -4.882
-5.5 | -0.196 | 0.0478 | -0.02 | -4.101
-5 | -0.148 | 0.04566 | -0.021 | -3.251
-4.5 | -0.099 | 0.04341 | -0.021 | -2.284
-4 | -0.049 | 0.04119 | -0.022 | -1.189
-3.5 | 0.002 | 0.03931 | -0.023 | 0.043
-3 | 0.053 | 0.03797 | -0.023 | 1.391
-2.5 | 0.104 | 0.03681 | -0.024 | 2.832
-2 | 0.156 | 0.03583 | -0.025 | 4.353
-1.5 | 0.208 | 0.03525 | -0.025 | 5.891
-1 | 0.26 | 0.03468 | -0.026 | 7.511
-0.5 | 0.312 | 0.03451 | -0.027 | 9.047
0 | 0.424 | 0.01319 | -0.029 | 32.157
0.5 | 0.484 | 0.01861 | -0.058 | 26.014
1 | 0.541 | 0.01877 | -0.059 | 28.835
1.5 | 0.601 | 0.01791 | -0.058 | 33.531
2 | 0.66 | 0.01824 | -0.06 | 36.159
2.5 | 0.718 | 0.01861 | -0.061 | 38.606
3 | 0.777 | 0.01904 | -0.062 | 40.809
3.5 | 0.837 | 0.01943 | -0.063 | 43.091
4 | 0.905 | 0.01961 | -0.066 | 46.158
4.5 | 0.968 | 0.02012 | -0.067 | 48.106
5 | 1.029 | 0.02083 | -0.069 | 49.381
5.5 | 1.088 | 0.02166 | -0.07 | 50.227
6 | 1.147 | 0.02261 | -0.071 | 50.727
6.5 | 1.203 | 0.02365 | -0.072 | 50.847
7 | 1.257 | 0.02485 | -0.074 | 50.583
7.5 | 1.309 | 0.02618 | -0.075 | 49.992
8 | 1.358 | 0.02761 | -0.076 | 49.177
8.5 | 1.403 | 0.03473 | -0.077 | 40.408
9 | 1.445 | 0.03643 | -0.078 | 39.671
9.5 | 1.484 | 0.03829 | -0.079 | 38.755
10 | 1.519 | 0.04038 | -0.08 | 37.615
10.5 | 1.549 | 0.04246 | -0.081 | 36.485
11 | 1.336 | 0.07987 | -0.036 | 16.723
11.5 | 1.35 | 0.0866 | -0.035 | 15.588
12 | 1.358 | 0.09253 | -0.034 | 14.681
12.5 | 1.36 | 0.10024 | -0.033 | 13.571
13 | 1.356 | 0.10889 | -0.032 | 12.452
13.5 | 1.345 | 0.11715 | -0.031 | 11.477
14 | 1.323 | 0.1272 | -0.031 | 10.399
14.5 | 1.29 | 0.13853 | -0.03 | 9.31
15 | 1.246 | 0.14711 | -0.03 | 8.473
15.5 | 1.186 | 0.23537 | -0.029 | 5.039

## 14. Re 100k Mach 0.25 (2)
BIGFOIL.COM POLAR EXPORT
NACA66-717 a=0.0
NACA66-717 a=0.0 |  |  |  | Cl Max: | 1.2133 | at alpha= | 12.5 | deg
XFOIL ncrit=9 |  |  |  | L/D Max: | 29.2453 | at alpha= | 12 | deg
Re: | 100000 |  |  | Cd Min: | 0.10468 | at alpha= | 17.5 | deg
Mach: | 0.25 |  |  | Cl=0 at alpha= | 0.62419 | deg
|  |  |  | @ Cl=0.1, Cd= | 0.046574
|  |  |  | @ Cl=0.4, Cd= | 0.052326
|  |  |  | @ Cl=0.6, Cd= | 0.054716
alpha (deg) | Cl | Cd | Cm | Cl/Cd
-2.5 | -0.3901 | 0.05137 | -0.0117 | -7.5939
-2 | -0.332 | 0.04978 | -0.011 | -6.6693
-1.5 | -0.2752 | 0.04867 | -0.011 | -5.6544
0 | -0.0584 | 0.04643 | -0.0149 | -1.2578
0.5 | -0.0115 | 0.04617 | -0.0132 | -0.24908
1 | 0.0348 | 0.04607 | -0.0118 | 0.75537
1.5 | 0.0257 | 0.04515 | 0.0051 | 0.56921
2.5 | 0.4477 | 0.05324 | -0.0519 | 8.4091
3 | 0.471 | 0.05365 | -0.0478 | 8.7791
3.5 | 0.493 | 0.05398 | -0.0434 | 9.133
4 | 0.5134 | 0.05421 | -0.0388 | 9.4706
4.5 | 0.5315 | 0.05435 | -0.0337 | 9.7792
5 | 0.5453 | 0.05441 | -0.0279 | 10.0221
5.5 | 0.5538 | 0.05432 | -0.0212 | 10.1951
6 | 0.5588 | 0.05415 | -0.0139 | 10.3195
6.5 | 0.5803 | 0.05438 | -0.0093 | 10.6712
7 | 0.6167 | 0.055 | -0.0074 | 11.2127
7.5 | 0.6584 | 0.05561 | -0.0062 | 11.8396
9 | 0.7885 | 0.05743 | -0.0029 | 13.7298
9.5 | 0.895 | 0.05166 | -0.0038 | 17.3248
10.5 | 1.0369 | 0.0468 | -0.0027 | 22.156
11 | 1.1273 | 0.04305 | -0.0032 | 26.1858
11.5 | 1.1835 | 0.04113 | -0.0011 | 28.7746
12 | 1.209 | 0.04134 | 0.0028 | 29.2453
12.5 | 1.2133 | 0.04402 | 0.007 | 27.5625
13 | 1.2011 | 0.04841 | 0.0111 | 24.811
13.5 | 1.1857 | 0.05368 | 0.0144 | 22.0883
14 | 1.1589 | 0.06086 | 0.0168 | 19.0421
14.5 | 1.1216 | 0.07026 | 0.0179 | 15.9636
15 | 1.094 | 0.07934 | 0.0181 | 13.7888
15.5 | 1.0925 | 0.08545 | 0.0186 | 12.7853
16 | 1.111 | 0.08937 | 0.0197 | 12.4315
16.5 | 1.1382 | 0.09256 | 0.0209 | 12.2969
17 | 1.1435 | 0.09914 | 0.0203 | 11.5342
17.5 | 1.1578 | 0.10468 | 0.0199 | 11.0604

## 15. Re 100k Mach 0.50 (1)
BIGFOIL.COM POLAR EXPORT
NACA66-717 a=0.0
NACA66-717 a=0.0 |  |  |  | Cl Max: | 1.5 | at alpha= | 8.5 | deg
JavaFoil+Calcfoil stall+Eppler ext transition |  |  |  | L/D Max: | 46.518 | at alpha= | 5.5 | deg
Re: | 100000 |  |  | Cd Min: | 0.01458 | at alpha= | 0 | deg
Mach: | 0.5 |  |  | Cl=0 at alpha= | -3.5179 | deg
|  |  |  | @ Cl=0.1, Cd= | 0.038693
|  |  |  | @ Cl=0.4, Cd= | 0.027061
|  |  |  | @ Cl=0.6, Cd= | 0.020119
alpha (deg) | Cl | Cd | Cm | Cl/Cd
-20 | -0.932 | 0.3478 | -0.012 | -2.68
-19.5 | -0.905 | 0.32345 | -0.013 | -2.797
-19 | -0.877 | 0.32689 | -0.013 | -2.683
-18.5 | -0.849 | 0.32179 | -0.013 | -2.639
-18 | -0.821 | 0.31706 | -0.014 | -2.591
-17.5 | -0.791 | 0.29751 | -0.013 | -2.66
-17 | -0.764 | 0.28646 | -0.014 | -2.666
-16.5 | -0.736 | 0.26871 | -0.014 | -2.738
-16 | -0.708 | 0.26232 | -0.015 | -2.698
-15.5 | -0.68 | 0.25902 | -0.015 | -2.624
-15 | -0.652 | 0.25498 | -0.016 | -2.556
-14.5 | -0.624 | 0.25049 | -0.016 | -2.489
-14 | -0.595 | 0.24815 | -0.016 | -2.4
-13.5 | -0.567 | 0.23019 | -0.017 | -2.464
-13 | -0.538 | 0.22051 | -0.016 | -2.438
-12.5 | -0.509 | 0.21367 | -0.016 | -2.384
-12 | -0.481 | 0.20972 | -0.017 | -2.295
-11.5 | -0.453 | 0.19531 | -0.017 | -2.319
-11 | -0.425 | 0.21078 | -0.018 | -2.015
-10.5 | -0.396 | 0.20805 | -0.018 | -1.905
-10 | -0.368 | 0.20295 | -0.018 | -1.813
-9.5 | -0.34 | 0.20039 | -0.019 | -1.695
-9 | -0.311 | 0.17081 | -0.018 | -1.82
-8.5 | -0.282 | 0.16542 | -0.017 | -1.707
-8 | -0.254 | 0.15611 | -0.018 | -1.628
-7.5 | -0.225 | 0.13124 | -0.011 | -1.716
-7 | -0.197 | 0.11059 | -0.012 | -1.781
-6.5 | -0.235 | 0.07667 | -0.011 | -3.065
-6 | -0.24 | 0.05888 | -0.01 | -4.079
-5.5 | -0.206 | 0.05162 | -0.014 | -3.99
-5 | -0.161 | 0.04799 | -0.024 | -3.356
-4.5 | -0.109 | 0.04666 | -0.024 | -2.327
-4 | -0.054 | 0.04382 | -0.024 | -1.232
-3.5 | 0.002 | 0.04181 | -0.025 | 0.045
-3 | 0.059 | 0.03975 | -0.025 | 1.476
-2.5 | 0.116 | 0.03828 | -0.026 | 3.032
-2 | 0.174 | 0.03724 | -0.027 | 4.668
-1.5 | 0.232 | 0.03642 | -0.028 | 6.363
-1 | 0.291 | 0.03604 | -0.029 | 8.076
-0.5 | 0.349 | 0.03578 | -0.03 | 9.753
0 | 0.473 | 0.01458 | -0.03 | 32.44
0.5 | 0.54 | 0.0149 | -0.033 | 36.231
1 | 0.603 | 0.02038 | -0.065 | 29.574
1.5 | 0.669 | 0.01966 | -0.065 | 34.002
2 | 0.734 | 0.02011 | -0.066 | 36.508
2.5 | 0.8 | 0.02062 | -0.067 | 38.785
3 | 0.867 | 0.02113 | -0.069 | 41.029
3.5 | 0.943 | 0.0216 | -0.071 | 43.656
4 | 1.01 | 0.02246 | -0.073 | 44.983
4.5 | 1.077 | 0.02348 | -0.074 | 45.85
5 | 1.142 | 0.02457 | -0.076 | 46.471
5.5 | 1.207 | 0.02595 | -0.077 | 46.518
6 | 1.27 | 0.02738 | -0.079 | 46.401
6.5 | 1.328 | 0.02915 | -0.08 | 45.569
7 | 1.382 | 0.03103 | -0.081 | 44.547
7.5 | 1.431 | 0.03958 | -0.083 | 36.159
8 | 1.471 | 0.04215 | -0.084 | 34.897
8.5 | 1.5 | 0.04495 | -0.085 | 33.378
9 | 1.289 | 0.06732 | -0.038 | 19.153
9.5 | 1.283 | 0.07511 | -0.037 | 17.079
10 | 1.239 | 0.08382 | -0.033 | 14.782
10.5 | 1.078 | 0.10632 | -0.029 | 10.139
11 | 0.803 | 0.1621 | -0.028 | 4.953
11.5 | 0.83 | 0.20622 | -0.035 | 4.027
12 | 0.857 | 0.1935 | -0.036 | 4.43
12.5 | 0.884 | 0.20681 | -0.038 | 4.274
13 | 0.912 | 0.22042 | -0.043 | 4.136
13.5 | 0.938 | 0.22556 | -0.044 | 4.159

## 16. Re 100k Mach 0.50 (2)
BIGFOIL.COM POLAR EXPORT
NACA66-717 a=0.0
NACA66-717 a=0.0 |  |  |  | Cl Max: | 0.9748 | at alpha= | 15.5 | deg
XFOIL ncrit=9 |  |  |  | L/D Max: | 8.9752 | at alpha= | 7.5 | deg
Re: | 100000 |  |  | Cd Min: | 0.23555 | at alpha= | 19.5 | deg
Mach: | 0.5 |  |  | Cl=0 at alpha= | 0.81762 | deg
|  |  |  | @ Cl=0.1, Cd= | 0.050918
|  |  |  | @ Cl=0.4, Cd= | 0.057304
|  |  |  | @ Cl=0.6, Cd= | 0.066948
alpha (deg) | Cl | Cd | Cm | Cl/Cd
-2.5 | -0.4474 | 0.05935 | -0.0168 | -7.5383
-2 | -0.3322 | 0.05462 | -0.0193 | -6.082
-1.5 | -0.2622 | 0.05229 | -0.0189 | -5.0143
-1 | -0.1933 | 0.05103 | -0.0186 | -3.788
-0.5 | -0.1315 | 0.05038 | -0.0177 | -2.6102
0 | -0.0735 | 0.05002 | -0.0163 | -1.4694
0.5 | -0.0256 | 0.05 | -0.0131 | -0.512
1 | 0.0147 | 0.05002 | -0.0097 | 0.29388
1.5 | 0.0583 | 0.05003 | -0.0072 | 1.1653
2 | 0.4355 | 0.05806 | -0.0557 | 7.5009
2.5 | 0.4655 | 0.05855 | -0.0517 | 7.9505
3 | 0.4606 | 0.05997 | -0.044 | 7.6805
3.5 | 0.4797 | 0.06075 | -0.039 | 7.8963
4 | 0.4993 | 0.0615 | -0.0339 | 8.1187
4.5 | 0.5192 | 0.0621 | -0.0287 | 8.3607
5 | 0.5352 | 0.06275 | -0.0231 | 8.5291
5.5 | 0.5474 | 0.06337 | -0.0169 | 8.6382
6 | 0.5533 | 0.06399 | -0.0099 | 8.6467
6.5 | 0.5563 | 0.06446 | -0.0023 | 8.6302
7 | 0.5709 | 0.06537 | 0.0031 | 8.7334
7.5 | 0.6017 | 0.06704 | 0.0056 | 8.9752
8 | 0.6243 | 0.07006 | 0.0073 | 8.9109
9 | 0.6599 | 0.07798 | 0.0097 | 8.4624
9.5 | 0.6904 | 0.08131 | 0.0103 | 8.491
10 | 0.7248 | 0.08432 | 0.011 | 8.5958
10.5 | 0.7606 | 0.08721 | 0.0118 | 8.7215
11 | 0.7398 | 0.09619 | 0.0109 | 7.691
11.5 | 0.7614 | 0.10086 | 0.0109 | 7.5491
12.5 | 0.8083 | 0.11004 | 0.0106 | 7.3455
13 | 0.7974 | 0.11933 | 0.0079 | 6.6823
13.5 | 0.8382 | 0.12122 | 0.009 | 6.9147
14 | 0.8743 | 0.1215 | 0.0109 | 7.1959
14.5 | 0.9419 | 0.11652 | 0.0159 | 8.0836
15 | 0.9693 | 0.11965 | 0.0168 | 8.1011
15.5 | 0.9748 | 0.12691 | 0.0148 | 7.681
16 | 0.9115 | 0.14761 | 0.0026 | 6.1751
16.5 | 0.9083 | 0.15824 | -0.0027 | 5.74
17 | 0.8737 | 0.17796 | -0.0144 | 4.9095
17.5 | 0.882 | 0.18776 | -0.0195 | 4.6975
18 | 0.8853 | 0.19991 | -0.0261 | 4.4285
18.5 | 0.8865 | 0.21302 | -0.0338 | 4.1616
19 | 0.8946 | 0.22458 | -0.0404 | 3.9834
19.5 | 0.9082 | 0.23555 | -0.0464 | 3.8557

## 17. Re 250k Mach 0.00 (1)
BIGFOIL.COM POLAR EXPORT
NACA66-717 a=0.0
NACA66-717 a=0.0 |  |  |  | Cl Max: | 1.638 | at alpha= | 13 | deg
JavaFoil+Calcfoil stall+Eppler ext transition |  |  |  | L/D Max: | 74.842 | at alpha= | 6 | deg
Re: | 250000 |  |  | Cd Min: | 0.01138 | at alpha= | 1.5 | deg
Mach: | 0 |  |  | Cl=0 at alpha= | -3.52 | deg
|  |  |  | @ Cl=0.1, Cd= | 0.03287
|  |  |  | @ Cl=0.4, Cd= | 0.012748
|  |  |  | @ Cl=0.6, Cd= | 0.011456
alpha (deg) | Cl | Cd | Cm | Cl/Cd
-18 | -0.465 | 0.19304 | -0.01 | -2.409
-17.5 | -0.479 | 0.18434 | -0.01 | -2.601
-17 | -0.493 | 0.17492 | -0.011 | -2.821
-16.5 | -0.507 | 0.16837 | -0.011 | -3.009
-16 | -0.52 | 0.15549 | -0.011 | -3.341
-15.5 | -0.531 | 0.14865 | -0.012 | -3.573
-15 | -0.541 | 0.13901 | -0.012 | -3.894
-14.5 | -0.548 | 0.13376 | -0.008 | -4.098
-14 | -0.557 | 0.12559 | -0.013 | -4.434
-13.5 | -0.559 | 0.12232 | -0.007 | -4.572
-13 | -0.561 | 0.10933 | -0.008 | -5.134
-12.5 | -0.56 | 0.10202 | -0.008 | -5.493
-12 | -0.556 | 0.09511 | -0.009 | -5.85
-11.5 | -0.549 | 0.08863 | -0.008 | -6.194
-11 | -0.538 | 0.08502 | -0.007 | -6.329
-10.5 | -0.524 | 0.0773 | -0.009 | -6.773
-10 | -0.505 | 0.07232 | -0.01 | -6.986
-9.5 | -0.483 | 0.06769 | -0.01 | -7.137
-9 | -0.457 | 0.06447 | -0.01 | -7.091
-8.5 | -0.43 | 0.05954 | -0.019 | -7.225
-8 | -0.397 | 0.05637 | -0.019 | -7.046
-7.5 | -0.361 | 0.05268 | -0.02 | -6.854
-7 | -0.322 | 0.04911 | -0.021 | -6.563
-6.5 | -0.281 | 0.04608 | -0.022 | -6.098
-6 | -0.237 | 0.04378 | -0.022 | -5.421
-5.5 | -0.191 | 0.04225 | -0.021 | -4.526
-5 | -0.144 | 0.04025 | -0.021 | -3.589
-4.5 | -0.096 | 0.03811 | -0.022 | -2.528
-4 | -0.048 | 0.03653 | -0.022 | -1.302
-3.5 | 0.002 | 0.03511 | -0.023 | 0.047
-3 | 0.051 | 0.03383 | -0.023 | 1.514
-2.5 | 0.101 | 0.03285 | -0.024 | 3.077
-2 | 0.151 | 0.03195 | -0.025 | 4.732
-1.5 | 0.201 | 0.03132 | -0.025 | 6.427
-1 | 0.252 | 0.03091 | -0.026 | 8.164
-0.5 | 0.375 | 0.01159 | -0.055 | 32.329
0 | 0.416 | 0.01349 | -0.056 | 30.867
0.5 | 0.475 | 0.01343 | -0.057 | 35.396
1 | 0.531 | 0.01351 | -0.058 | 39.314
1.5 | 0.589 | 0.01138 | -0.059 | 51.798
2 | 0.647 | 0.01178 | -0.06 | 54.906
2.5 | 0.704 | 0.01218 | -0.061 | 57.847
3 | 0.762 | 0.01245 | -0.062 | 61.183
3.5 | 0.82 | 0.01268 | -0.063 | 64.666
4 | 0.882 | 0.01275 | -0.065 | 69.117
4.5 | 0.95 | 0.01302 | -0.067 | 72.926
5 | 1.009 | 0.01365 | -0.068 | 73.914
5.5 | 1.067 | 0.01433 | -0.069 | 74.413
6 | 1.123 | 0.01501 | -0.07 | 74.842
6.5 | 1.178 | 0.01589 | -0.071 | 74.149
7 | 1.231 | 0.01679 | -0.072 | 73.302
7.5 | 1.283 | 0.01782 | -0.073 | 71.967
8 | 1.331 | 0.01893 | -0.075 | 70.332
8.5 | 1.374 | 0.02677 | -0.075 | 51.316
9 | 1.418 | 0.02806 | -0.076 | 50.526
9.5 | 1.46 | 0.02946 | -0.077 | 49.542
10 | 1.498 | 0.03091 | -0.078 | 48.477
10.5 | 1.534 | 0.03241 | -0.079 | 47.335
11 | 1.565 | 0.03409 | -0.08 | 45.921
11.5 | 1.591 | 0.03591 | -0.081 | 44.299
12 | 1.611 | 0.03784 | -0.082 | 42.59
12.5 | 1.627 | 0.03977 | -0.083 | 40.921
13 | 1.638 | 0.04183 | -0.084 | 39.168
13.5 | 1.4 | 0.09767 | -0.04 | 14.339
14 | 1.401 | 0.10402 | -0.039 | 13.47
14.5 | 1.395 | 0.11087 | -0.037 | 12.579
15 | 1.384 | 0.11815 | -0.036 | 11.712
15.5 | 1.364 | 0.12547 | -0.037 | 10.868
16 | 1.339 | 0.13422 | -0.037 | 9.973
16.5 | 1.31 | 0.13998 | -0.039 | 9.359
17 | 1.277 | 0.15129 | -0.039 | 8.442
17.5 | 1.241 | 0.16021 | -0.037 | 7.744
18 | 1.202 | 0.17063 | -0.038 | 7.047

## 18. Re 250k Mach 0.00 (2)
BIGFOIL.COM POLAR EXPORT
NACA66-717 a=0.0
NACA66-717 a=0.0 |  |  |  | Cl Max: | 1.2456 | at alpha= | 20 | deg
XFOIL ncrit=9 |  |  |  | L/D Max: | 68.0941 | at alpha= | 8 | deg
Re: | 250000 |  |  | Cd Min: | 0.20776 | at alpha= | -20 | deg
Mach: | 0 |  |  | Cl=0 at alpha= | -3.1286 | deg
|  |  |  | @ Cl=0.1, Cd= | 0.025712
|  |  |  | @ Cl=0.4, Cd= | 0.021646
|  |  |  | @ Cl=0.6, Cd= | 0.019324
alpha (deg) | Cl | Cd | Cm | Cl/Cd
-20 | -0.3595 | 0.20776 | -0.0408 | -1.7304
-19.5 | -0.3337 | 0.2007 | -0.049 | -1.6627
-19 | -0.3099 | 0.19401 | -0.0518 | -1.5973
-18.5 | -0.2951 | 0.1887 | -0.0543 | -1.5639
-18 | -0.2809 | 0.18313 | -0.0571 | -1.5339
-17.5 | -0.2676 | 0.17733 | -0.0602 | -1.5091
-17 | -0.2644 | 0.17216 | -0.0651 | -1.5358
-16.5 | -0.2456 | 0.16482 | -0.0675 | -1.4901
-15.5 | -0.211 | 0.15253 | -0.0726 | -1.3833
-15 | -0.1973 | 0.1463 | -0.0758 | -1.3486
-14.5 | -0.1937 | 0.13985 | -0.0799 | -1.3851
-14 | -0.1968 | 0.13266 | -0.0859 | -1.4835
-13.5 | -0.1747 | 0.12535 | -0.0874 | -1.3937
-13 | -0.1569 | 0.11934 | -0.0894 | -1.3147
-12.5 | -0.1464 | 0.11303 | -0.092 | -1.2952
-12 | -0.1611 | 0.10431 | -0.0997 | -1.5444
-11.5 | -0.1586 | 0.09571 | -0.1041 | -1.6571
-11 | -0.1376 | 0.09088 | -0.1041 | -1.5141
-10.5 | -0.1375 | 0.08374 | -0.1079 | -1.642
-10 | -0.1584 | 0.07457 | -0.1142 | -2.1242
-9.5 | -0.1912 | 0.06715 | -0.1169 | -2.8474
-9 | -0.2497 | 0.06338 | -0.1088 | -3.9397
-8 | -0.238 | 0.05259 | -0.103 | -4.5256
-6.5 | -0.2054 | 0.04577 | -0.0861 | -4.4877
-6 | -0.205 | 0.04063 | -0.0814 | -5.0455
-5.5 | -0.1765 | 0.03817 | -0.0778 | -4.6241
-5 | -0.1631 | 0.03695 | -0.0717 | -4.4141
-3.5 | -0.0514 | 0.02968 | -0.0595 | -1.7318
-3 | 0.0178 | 0.02775 | -0.0614 | 0.64144
-2.5 | 0.088 | 0.02599 | -0.0634 | 3.3859
-2 | 0.1531 | 0.02448 | -0.0646 | 6.2541
0 | 0.2705 | 0.02089 | -0.047 | 12.9488
1.5 | 0.3419 | 0.0223 | -0.0249 | 15.3318
2 | 0.4085 | 0.02155 | -0.0246 | 18.9559
2.5 | 0.4918 | 0.02049 | -0.0289 | 24.002
3.5 | 0.5763 | 0.01964 | -0.0249 | 29.3432
4.5 | 0.7217 | 0.0177 | -0.0309 | 40.774
6 | 0.84 | 0.01654 | -0.0236 | 50.786
6.5 | 0.9038 | 0.01611 | -0.0258 | 56.1018
7 | 0.9769 | 0.01562 | -0.0296 | 62.5416
7.5 | 1.046 | 0.01591 | -0.0339 | 65.7448
8 | 1.1147 | 0.01637 | -0.0383 | 68.0941
8.5 | 1.1749 | 0.0173 | -0.0419 | 67.9133
9 | 1.1598 | 0.01791 | -0.0314 | 64.7571
9.5 | 1.1698 | 0.01934 | -0.026 | 60.486
10 | 1.1811 | 0.02107 | -0.0213 | 56.056
10.5 | 1.1905 | 0.0231 | -0.0167 | 51.5368
11 | 1.2009 | 0.02532 | -0.0126 | 47.4289
11.5 | 1.2113 | 0.02778 | -0.0089 | 43.6033
12 | 1.2194 | 0.0306 | -0.0054 | 39.8497
12.5 | 1.2244 | 0.03388 | -0.002 | 36.1393
13 | 1.2225 | 0.03795 | 0.0014 | 32.2134
13.5 | 1.2095 | 0.04332 | 0.0048 | 27.9201
14 | 1.1818 | 0.05055 | 0.0081 | 23.3788
14.5 | 1.1664 | 0.05727 | 0.01 | 20.3667
15 | 1.1605 | 0.06352 | 0.0108 | 18.2698
15.5 | 1.1528 | 0.07022 | 0.011 | 16.417
16 | 1.1543 | 0.0761 | 0.0108 | 15.1682
16.5 | 1.1514 | 0.08241 | 0.0105 | 13.9716
17 | 1.1599 | 0.08758 | 0.0099 | 13.2439
17.5 | 1.1706 | 0.09235 | 0.0093 | 12.6757
18 | 1.1931 | 0.09482 | 0.0101 | 12.5828
18.5 | 1.2022 | 0.10019 | 0.0087 | 11.9992
19 | 1.2137 | 0.10505 | 0.0076 | 11.5535
19.5 | 1.2322 | 0.10866 | 0.0069 | 11.34
20 | 1.2456 | 0.11318 | 0.0062 | 11.0055

## 19. Re 250k Mach 0.10 (1)
BIGFOIL.COM POLAR EXPORT
NACA66-717 a=0.0
NACA66-717 a=0.0 |  |  |  | Cl Max: | 1.634 | at alpha= | 13 | deg
JavaFoil+Calcfoil stall+Eppler ext transition |  |  |  | L/D Max: | 74.577 | at alpha= | 6 | deg
Re: | 250000 |  |  | Cd Min: | 0.01126 | at alpha= | -0.5 | deg
Mach: | 0.1 |  |  | Cl=0 at alpha= | -3.52 | deg
|  |  |  | @ Cl=0.1, Cd= | 0.032912
|  |  |  | @ Cl=0.4, Cd= | 0.012505
|  |  |  | @ Cl=0.6, Cd= | 0.011801
alpha (deg) | Cl | Cd | Cm | Cl/Cd
-17.5 | -0.433 | 0.18932 | -0.01 | -2.29
-17 | -0.45 | 0.18069 | -0.011 | -2.491
-16.5 | -0.466 | 0.17791 | -0.011 | -2.62
-16 | -0.482 | 0.1641 | -0.011 | -2.936
-15.5 | -0.496 | 0.15574 | -0.011 | -3.186
-15 | -0.51 | 0.1442 | -0.012 | -3.536
-14.5 | -0.522 | 0.13447 | -0.013 | -3.88
-14 | -0.53 | 0.1296 | -0.008 | -4.088
-13.5 | -0.537 | 0.12498 | -0.008 | -4.3
-13 | -0.543 | 0.11148 | -0.009 | -4.866
-12.5 | -0.545 | 0.10422 | -0.009 | -5.226
-12 | -0.543 | 0.09684 | -0.008 | -5.611
-11.5 | -0.538 | 0.0929 | -0.007 | -5.796
-11 | -0.53 | 0.0866 | -0.008 | -6.12
-10.5 | -0.517 | 0.07812 | -0.009 | -6.624
-10 | -0.501 | 0.07327 | -0.01 | -6.836
-9.5 | -0.48 | 0.06846 | -0.01 | -7.014
-9 | -0.455 | 0.06479 | -0.01 | -7.029
-8.5 | -0.429 | 0.06014 | -0.019 | -7.138
-8 | -0.397 | 0.05667 | -0.019 | -7.006
-7.5 | -0.361 | 0.0528 | -0.02 | -6.845
-7 | -0.323 | 0.04924 | -0.021 | -6.559
-6.5 | -0.282 | 0.04618 | -0.022 | -6.101
-6 | -0.238 | 0.04383 | -0.022 | -5.433
-5.5 | -0.192 | 0.04236 | -0.021 | -4.533
-5 | -0.145 | 0.04033 | -0.021 | -3.597
-4.5 | -0.097 | 0.03831 | -0.022 | -2.526
-4 | -0.048 | 0.0366 | -0.022 | -1.306
-3.5 | 0.002 | 0.03512 | -0.023 | 0.047
-3 | 0.051 | 0.03393 | -0.023 | 1.517
-2.5 | 0.102 | 0.03287 | -0.024 | 3.091
-2 | 0.152 | 0.03198 | -0.025 | 4.75
-1.5 | 0.202 | 0.03137 | -0.026 | 6.449
-1 | 0.254 | 0.03088 | -0.027 | 8.217
-0.5 | 0.376 | 0.01126 | -0.055 | 33.386
0 | 0.419 | 0.01349 | -0.056 | 31.023
0.5 | 0.477 | 0.01349 | -0.057 | 35.376
1 | 0.534 | 0.01352 | -0.058 | 39.513
1.5 | 0.592 | 0.0118 | -0.059 | 50.201
2 | 0.65 | 0.01181 | -0.06 | 55.047
2.5 | 0.708 | 0.01204 | -0.061 | 58.785
3 | 0.765 | 0.01251 | -0.062 | 61.141
3.5 | 0.824 | 0.01273 | -0.064 | 64.729
4 | 0.886 | 0.01286 | -0.065 | 68.881
4.5 | 0.954 | 0.01311 | -0.067 | 72.82
5 | 1.014 | 0.01374 | -0.068 | 73.77
5.5 | 1.071 | 0.01443 | -0.07 | 74.259
6 | 1.129 | 0.01514 | -0.071 | 74.577
6.5 | 1.183 | 0.01603 | -0.072 | 73.825
7 | 1.237 | 0.01694 | -0.073 | 72.981
7.5 | 1.288 | 0.018 | -0.074 | 71.55
8 | 1.337 | 0.01911 | -0.075 | 69.939
8.5 | 1.379 | 0.02707 | -0.076 | 50.951
9 | 1.423 | 0.02835 | -0.077 | 50.205
9.5 | 1.464 | 0.02971 | -0.078 | 49.286
10 | 1.503 | 0.03132 | -0.079 | 47.986
10.5 | 1.538 | 0.03273 | -0.08 | 46.991
11 | 1.568 | 0.03446 | -0.081 | 45.512
11.5 | 1.592 | 0.03643 | -0.081 | 43.71
12 | 1.612 | 0.0385 | -0.082 | 41.862
12.5 | 1.626 | 0.04032 | -0.083 | 40.323
13 | 1.634 | 0.04236 | -0.084 | 38.581
13.5 | 1.395 | 0.09855 | -0.038 | 14.15
14 | 1.393 | 0.10467 | -0.037 | 13.304
14.5 | 1.385 | 0.11163 | -0.039 | 12.408
15 | 1.369 | 0.11835 | -0.035 | 11.571
15.5 | 1.346 | 0.12549 | -0.038 | 10.724
16 | 1.316 | 0.1351 | -0.038 | 9.743
16.5 | 1.282 | 0.14196 | -0.038 | 9.032
17 | 1.244 | 0.15316 | -0.038 | 8.124
17.5 | 1.203 | 0.16012 | -0.038 | 7.514
18 | 1.159 | 0.17244 | -0.035 | 6.719

## 20. Re 250k Mach 0.10 (2)
BIGFOIL.COM POLAR EXPORT
NACA66-717 a=0.0
NACA66-717 a=0.0 |  |  |  | Cl Max: | 1.2339 | at alpha= | 20 | deg
XFOIL ncrit=9 |  |  |  | L/D Max: | 67.247 | at alpha= | 8 | deg
Re: | 250000 |  |  | Cd Min: | 0.20812 | at alpha= | -20 | deg
Mach: | 0.1 |  |  | Cl=0 at alpha= | -3.1243 | deg
|  |  |  | @ Cl=0.1, Cd= | 0.026581
|  |  |  | @ Cl=0.4, Cd= | 0.021729
|  |  |  | @ Cl=0.6, Cd= | 0.019333
alpha (deg) | Cl | Cd | Cm | Cl/Cd
-20 | -0.3571 | 0.20812 | -0.0421 | -1.7158
-19.5 | -0.3315 | 0.20094 | -0.0493 | -1.6497
-19 | -0.3099 | 0.19462 | -0.0518 | -1.5923
-18.5 | -0.2951 | 0.18928 | -0.0543 | -1.5591
-18 | -0.2803 | 0.18362 | -0.0573 | -1.5265
-17.5 | -0.2675 | 0.17788 | -0.0603 | -1.5038
-17 | -0.2639 | 0.17273 | -0.0655 | -1.5278
-16.5 | -0.2436 | 0.16526 | -0.0676 | -1.474
-16 | -0.2253 | 0.15909 | -0.0697 | -1.4162
-15.5 | -0.209 | 0.15296 | -0.073 | -1.3664
-15 | -0.1955 | 0.14674 | -0.0761 | -1.3323
-14.5 | -0.1927 | 0.14037 | -0.0803 | -1.3728
-14 | -0.1944 | 0.13315 | -0.0865 | -1.46
-13.5 | -0.1702 | 0.12592 | -0.0876 | -1.3517
-13 | -0.1533 | 0.11988 | -0.0897 | -1.2788
-12.5 | -0.1431 | 0.11353 | -0.0924 | -1.2605
-12 | -0.158 | 0.10477 | -0.1005 | -1.5081
-11.5 | -0.1488 | 0.09698 | -0.1034 | -1.5343
-11 | -0.1315 | 0.09168 | -0.1042 | -1.4343
-10.5 | -0.1313 | 0.08453 | -0.108 | -1.5533
-10 | -0.1517 | 0.07524 | -0.1147 | -2.0162
-9.5 | -0.1906 | 0.06757 | -0.1179 | -2.8208
-9 | -0.2445 | 0.064 | -0.11 | -3.8203
-8.5 | -0.2421 | 0.05685 | -0.1076 | -4.2586
-8 | -0.2319 | 0.05319 | -0.1046 | -4.3598
-7.5 | -0.2461 | 0.04947 | -0.0964 | -4.9747
-7 | -0.2273 | 0.04953 | -0.091 | -4.5891
-6.5 | -0.2035 | 0.04571 | -0.0873 | -4.452
-6 | -0.206 | 0.04105 | -0.0819 | -5.0183
-5.5 | -0.1762 | 0.03846 | -0.0785 | -4.5814
-5 | -0.1831 | 0.03841 | -0.069 | -4.767
-3.5 | -0.0541 | 0.02994 | -0.0595 | -1.8069
-3 | 0.0179 | 0.02788 | -0.0618 | 0.64204
-2.5 | 0.0317 | 0.02789 | -0.0549 | 1.1366
-2 | 0.0943 | 0.02657 | -0.0558 | 3.5491
-1.5 | 0.1098 | 0.0266 | -0.049 | 4.1278
-1 | 0.1639 | 0.02563 | -0.0485 | 6.3948
-0.5 | 0.2318 | 0.02413 | -0.0501 | 9.6063
0 | 0.2432 | 0.02453 | -0.043 | 9.9144
0.5 | 0.2706 | 0.02181 | -0.0354 | 12.4072
1 | 0.3349 | 0.0216 | -0.0336 | 15.5046
2.5 | 0.4307 | 0.02179 | -0.0186 | 19.7659
3 | 0.5149 | 0.02047 | -0.0232 | 25.1539
3.5 | 0.6085 | 0.01922 | -0.0297 | 31.6597
4.5 | 0.7121 | 0.01787 | -0.0286 | 39.8489
5.5 | 0.7901 | 0.01696 | -0.0232 | 46.5861
6 | 0.8431 | 0.01655 | -0.0233 | 50.9426
6.5 | 0.9075 | 0.01611 | -0.0255 | 56.3315
7 | 0.9746 | 0.01596 | -0.0286 | 61.0652
7.5 | 1.0496 | 0.016 | -0.0334 | 65.6
8 | 1.1163 | 0.0166 | -0.0375 | 67.247
8.5 | 1.1768 | 0.01757 | -0.0411 | 66.9778
9 | 1.1575 | 0.01826 | -0.03 | 63.3899
9.5 | 1.1686 | 0.01972 | -0.0247 | 59.2596
10 | 1.1802 | 0.02149 | -0.02 | 54.9186
10.5 | 1.1899 | 0.02355 | -0.0155 | 50.5265
11 | 1.1999 | 0.02585 | -0.0113 | 46.4178
11.5 | 1.2099 | 0.02839 | -0.0076 | 42.6171
12 | 1.2176 | 0.0313 | -0.0041 | 38.901
12.5 | 1.2228 | 0.03465 | -0.0008 | 35.29
13 | 1.2195 | 0.03893 | 0.0026 | 31.3255
13.5 | 1.2034 | 0.04466 | 0.0061 | 26.9458
14 | 1.1754 | 0.05207 | 0.0092 | 22.5735
14.5 | 1.1611 | 0.05883 | 0.0108 | 19.7365
15 | 1.1554 | 0.06517 | 0.0115 | 17.729
15.5 | 1.1479 | 0.07195 | 0.0116 | 15.9541
16 | 1.149 | 0.07796 | 0.0113 | 14.7383
16.5 | 1.1468 | 0.0842 | 0.011 | 13.62
17 | 1.156 | 0.08938 | 0.0103 | 12.9335
17.5 | 1.1675 | 0.09408 | 0.0097 | 12.4097
18 | 1.1899 | 0.09669 | 0.0104 | 12.3063
18.5 | 1.1984 | 0.10221 | 0.009 | 11.7249
19 | 1.2091 | 0.10729 | 0.0078 | 11.2695
19.5 | 1.227 | 0.11105 | 0.0071 | 11.0491
20 | 1.2339 | 0.11673 | 0.0058 | 10.5705

## 21. Re 250k Mach 0.25 (1)
BIGFOIL.COM POLAR EXPORT
NACA66-717 a=0.0
NACA66-717 a=0.0 |  |  |  | Cl Max: | 1.602 | at alpha= | 12 | deg
JavaFoil+Calcfoil stall+Eppler ext transition |  |  |  | L/D Max: | 72.973 | at alpha= | 5.5 | deg
Re: | 250000 |  |  | Cd Min: | 0.01212 | at alpha= | 1.5 | deg
Mach: | 0.25 |  |  | Cl=0 at alpha= | -3.5196 | deg
|  |  |  | @ Cl=0.1, Cd= | 0.033159
|  |  |  | @ Cl=0.4, Cd= | 0.01731
|  |  |  | @ Cl=0.6, Cd= | 0.012296
alpha (deg) | Cl | Cd | Cm | Cl/Cd
-15.5 | -0.112 | 0.18334 | -0.012 | -0.612
-15 | -0.199 | 0.17589 | -0.012 | -1.129
-14.5 | -0.253 | 0.1606 | -0.013 | -1.573
-14 | -0.299 | 0.1426 | -0.013 | -2.094
-13.5 | -0.339 | 0.13299 | -0.014 | -2.55
-13 | -0.374 | 0.12303 | -0.014 | -3.044
-12.5 | -0.405 | 0.11658 | -0.014 | -3.47
-12 | -0.428 | 0.12403 | -0.009 | -3.449
-11.5 | -0.446 | 0.10489 | -0.01 | -4.254
-11 | -0.458 | 0.09533 | -0.01 | -4.806
-10.5 | -0.463 | 0.08681 | -0.01 | -5.338
-10 | -0.462 | 0.0825 | -0.008 | -5.597
-9.5 | -0.454 | 0.07258 | -0.009 | -6.248
-9 | -0.439 | 0.06711 | -0.01 | -6.537
-8.5 | -0.418 | 0.06232 | -0.011 | -6.703
-8 | -0.393 | 0.05824 | -0.02 | -6.753
-7.5 | -0.361 | 0.05472 | -0.02 | -6.606
-7 | -0.325 | 0.05123 | -0.021 | -6.351
-6.5 | -0.285 | 0.04742 | -0.022 | -6.021
-6 | -0.242 | 0.04479 | -0.023 | -5.41
-5.5 | -0.196 | 0.04287 | -0.021 | -4.575
-5 | -0.148 | 0.04058 | -0.022 | -3.658
-4.5 | -0.099 | 0.0387 | -0.022 | -2.562
-4 | -0.049 | 0.0369 | -0.023 | -1.328
-3.5 | 0.002 | 0.03532 | -0.023 | 0.048
-3 | 0.053 | 0.03409 | -0.024 | 1.55
-2.5 | 0.104 | 0.03308 | -0.025 | 3.153
-2 | 0.156 | 0.03217 | -0.025 | 4.85
-1.5 | 0.208 | 0.03161 | -0.026 | 6.572
-1 | 0.261 | 0.03092 | -0.028 | 8.437
-0.5 | 0.313 | 0.03036 | -0.03 | 10.318
0 | 0.429 | 0.01296 | -0.058 | 33.116
0.5 | 0.49 | 0.01329 | -0.059 | 36.856
1 | 0.547 | 0.01363 | -0.06 | 40.17
1.5 | 0.607 | 0.01212 | -0.061 | 50.114
2 | 0.667 | 0.01237 | -0.062 | 53.908
2.5 | 0.726 | 0.01223 | -0.063 | 59.36
3 | 0.785 | 0.01271 | -0.064 | 61.737
3.5 | 0.847 | 0.01298 | -0.066 | 65.239
4 | 0.917 | 0.01308 | -0.068 | 70.115
4.5 | 0.979 | 0.01365 | -0.069 | 71.752
5 | 1.04 | 0.01436 | -0.07 | 72.377
5.5 | 1.099 | 0.01506 | -0.071 | 72.973
6 | 1.157 | 0.01588 | -0.072 | 72.861
6.5 | 1.213 | 0.01684 | -0.074 | 72.002
7 | 1.267 | 0.01793 | -0.075 | 70.638
7.5 | 1.318 | 0.01907 | -0.076 | 69.143
8 | 1.367 | 0.02029 | -0.077 | 67.384
8.5 | 1.408 | 0.0286 | -0.078 | 49.24
9 | 1.451 | 0.03004 | -0.079 | 48.287
9.5 | 1.49 | 0.03162 | -0.08 | 47.12
10 | 1.525 | 0.03333 | -0.081 | 45.751
10.5 | 1.556 | 0.03515 | -0.082 | 44.261
11 | 1.579 | 0.03717 | -0.083 | 42.488
11.5 | 1.594 | 0.03937 | -0.083 | 40.493
12 | 1.602 | 0.04187 | -0.084 | 38.261
12.5 | 1.363 | 0.08967 | -0.038 | 15.195
13 | 1.358 | 0.09648 | -0.037 | 14.07
13.5 | 1.346 | 0.10323 | -0.036 | 13.039
14 | 1.324 | 0.11117 | -0.035 | 11.909
14.5 | 1.291 | 0.12038 | -0.035 | 10.721
15 | 1.248 | 0.13142 | -0.036 | 9.493
15.5 | 1.186 | 0.18316 | -0.029 | 6.476
16 | 1.117 | 0.1517 | -0.032 | 7.365
16.5 | 1.04 | 0.16483 | -0.031 | 6.308
17 | 0.956 | 0.18355 | -0.031 | 5.206

## 22. Re 250k Mach 0.25 (2)
BIGFOIL.COM POLAR EXPORT
NACA66-717 a=0.0
NACA66-717 a=0.0 |  |  |  | Cl Max: | 1.2116 | at alpha= | 12 | deg
XFOIL ncrit=9 |  |  |  | L/D Max: | 62.6867 | at alpha= | 8 | deg
Re: | 250000 |  |  | Cd Min: | 0.20353 | at alpha= | -19.5 | deg
Mach: | 0.25 |  |  | Cl=0 at alpha= | -2.6772 | deg
|  |  |  | @ Cl=0.1, Cd= | 0.027367
|  |  |  | @ Cl=0.4, Cd= | 0.022019
|  |  |  | @ Cl=0.6, Cd= | 0.02017
alpha (deg) | Cl | Cd | Cm | Cl/Cd
-19.5 | -0.3273 | 0.20353 | -0.0498 | -1.6081
-19 | -0.3101 | 0.19788 | -0.052 | -1.5671
-18.5 | -0.2939 | 0.19227 | -0.055 | -1.5286
-18 | -0.2791 | 0.18657 | -0.0578 | -1.496
-17.5 | -0.2651 | 0.18069 | -0.0623 | -1.4672
-16.5 | -0.2337 | 0.16774 | -0.0685 | -1.3932
-16 | -0.2151 | 0.16146 | -0.0717 | -1.3322
-15.5 | -0.1997 | 0.15534 | -0.0748 | -1.2856
-15 | -0.1862 | 0.14915 | -0.0779 | -1.2484
-14.5 | -0.185 | 0.14285 | -0.0839 | -1.2951
-14 | -0.1766 | 0.13551 | -0.0883 | -1.3032
-13.5 | -0.15 | 0.12872 | -0.089 | -1.1653
-13 | -0.1358 | 0.12263 | -0.0915 | -1.1074
-12.5 | -0.1253 | 0.11591 | -0.0953 | -1.081
-12 | -0.1408 | 0.10744 | -0.1045 | -1.3105
-11.5 | -0.1131 | 0.10139 | -0.1035 | -1.1155
-11 | -0.1036 | 0.09514 | -0.106 | -1.0889
-10.5 | -0.105 | 0.08779 | -0.1103 | -1.196
-10 | -0.1376 | 0.07707 | -0.1218 | -1.7854
-9.5 | -0.174 | 0.07077 | -0.123 | -2.4587
-9 | -0.2067 | 0.06553 | -0.1179 | -3.1543
-8.5 | -0.1885 | 0.05989 | -0.1169 | -3.1474
-8 | -0.1951 | 0.05616 | -0.1132 | -3.474
-7 | -0.2008 | 0.04834 | -0.1012 | -4.1539
-6.5 | -0.2077 | 0.04583 | -0.0935 | -4.532
-6 | -0.2048 | 0.04334 | -0.0856 | -4.7254
-5.5 | -0.1715 | 0.04002 | -0.0827 | -4.2854
-4 | -0.0642 | 0.03167 | -0.0701 | -2.0272
-3.5 | -0.058 | 0.031 | -0.0613 | -1.871
-3 | -0.0499 | 0.03055 | -0.0529 | -1.6334
-2.5 | 0.0274 | 0.02865 | -0.0557 | 0.95637
-2 | 0.0447 | 0.02851 | -0.049 | 1.5679
-1.5 | 0.1071 | 0.02722 | -0.0494 | 3.9346
-1 | 0.1284 | 0.02727 | -0.0435 | 4.7085
0 | 0.2566 | 0.0246 | -0.0448 | 10.4309
0.5 | 0.2899 | 0.02165 | -0.0382 | 13.3903
1.5 | 0.365 | 0.02212 | -0.027 | 16.5009
3 | 0.4798 | 0.02179 | -0.0156 | 22.0193
3.5 | 0.5669 | 0.02026 | -0.0202 | 27.9812
4.5 | 0.6368 | 0.02007 | -0.0139 | 31.7289
5 | 0.7116 | 0.01883 | -0.0163 | 37.7908
5.5 | 0.7734 | 0.01795 | -0.0169 | 43.0864
6 | 0.8356 | 0.01746 | -0.0181 | 47.858
6.5 | 0.9119 | 0.01684 | -0.0217 | 54.1508
7 | 0.9761 | 0.01719 | -0.0245 | 56.783
7.5 | 1.0539 | 0.01725 | -0.0291 | 61.0957
8 | 1.1246 | 0.01794 | -0.0334 | 62.6867
8.5 | 1.1513 | 0.01897 | -0.0308 | 60.6906
9 | 1.1532 | 0.02008 | -0.0234 | 57.4303
9.5 | 1.1664 | 0.02175 | -0.0185 | 53.6276
10 | 1.1783 | 0.02372 | -0.0138 | 49.6754
10.5 | 1.1879 | 0.02607 | -0.0092 | 45.5658
11 | 1.1968 | 0.02872 | -0.005 | 41.6713
11.5 | 1.2054 | 0.03167 | -0.0013 | 38.0613
12 | 1.2116 | 0.03508 | 0.0022 | 34.5382
12.5 | 1.2102 | 0.0393 | 0.0057 | 30.7939
13 | 1.1998 | 0.04466 | 0.0089 | 26.8652
13.5 | 1.173 | 0.05199 | 0.0119 | 22.562
14 | 1.1486 | 0.05982 | 0.0137 | 19.2009
14.5 | 1.1341 | 0.06729 | 0.0144 | 16.8539
15 | 1.1289 | 0.07412 | 0.0143 | 15.2307
15.5 | 1.1222 | 0.08129 | 0.0138 | 13.8049
16 | 1.1239 | 0.0876 | 0.0132 | 12.8299
16.5 | 1.1278 | 0.09337 | 0.0128 | 12.0788
17 | 1.1384 | 0.09867 | 0.012 | 11.5374

## 23. Re 250k Mach 0.50 (1)
BIGFOIL.COM POLAR EXPORT
NACA66-717 a=0.0
NACA66-717 a=0.0 |  |  |  | Cl Max: | 1.52 | at alpha= | 9 | deg
JavaFoil+Calcfoil stall+Eppler ext transition |  |  |  | L/D Max: | 67.617 | at alpha= | 5 | deg
Re: | 250000 |  |  | Cd Min: | 0.01348 | at alpha= | 1.5 | deg
Mach: | 0.5 |  |  | Cl=0 at alpha= | -3.5179 | deg
|  |  |  | @ Cl=0.1, Cd= | 0.034387
|  |  |  | @ Cl=0.4, Cd= | 0.02491
|  |  |  | @ Cl=0.6, Cd= | 0.01496
alpha (deg) | Cl | Cd | Cm | Cl/Cd
-20 | -0.932 | 0.26758 | -0.012 | -3.484
-19.5 | -0.905 | 0.25053 | -0.013 | -3.611
-19 | -0.877 | 0.25167 | -0.013 | -3.485
-18.5 | -0.849 | 0.24683 | -0.014 | -3.441
-18 | -0.821 | 0.24208 | -0.014 | -3.393
-17.5 | -0.792 | 0.23141 | -0.014 | -3.421
-17 | -0.764 | 0.21748 | -0.014 | -3.511
-16.5 | -0.736 | 0.2092 | -0.015 | -3.516
-16 | -0.708 | 0.20352 | -0.015 | -3.477
-15.5 | -0.68 | 0.19996 | -0.016 | -3.399
-15 | -0.652 | 0.18652 | -0.016 | -3.494
-14.5 | -0.624 | 0.182 | -0.016 | -3.426
-14 | -0.595 | 0.17877 | -0.017 | -3.331
-13.5 | -0.567 | 0.17516 | -0.017 | -3.238
-13 | -0.538 | 0.17054 | -0.016 | -3.153
-12.5 | -0.509 | 0.16016 | -0.017 | -3.181
-12 | -0.481 | 0.15647 | -0.017 | -3.076
-11.5 | -0.453 | 0.1514 | -0.018 | -2.992
-11 | -0.425 | 0.15916 | -0.018 | -2.668
-10.5 | -0.396 | 0.15634 | -0.019 | -2.535
-10 | -0.368 | 0.1517 | -0.019 | -2.426
-9.5 | -0.34 | 0.14907 | -0.019 | -2.279
-9 | -0.311 | 0.12421 | -0.019 | -2.504
-8.5 | -0.282 | 0.12227 | -0.018 | -2.309
-8 | -0.254 | 0.11394 | -0.019 | -2.23
-7.5 | -0.225 | 0.09878 | -0.013 | -2.28
-7 | -0.198 | 0.06694 | -0.022 | -2.954
-6.5 | -0.235 | 0.06228 | -0.012 | -3.774
-6 | -0.24 | 0.05064 | -0.011 | -4.743
-5.5 | -0.207 | 0.04664 | -0.025 | -4.441
-5 | -0.161 | 0.04282 | -0.025 | -3.763
-4.5 | -0.109 | 0.04082 | -0.024 | -2.66
-4 | -0.054 | 0.03864 | -0.025 | -1.398
-3.5 | 0.002 | 0.0369 | -0.025 | 0.051
-3 | 0.059 | 0.0353 | -0.026 | 1.663
-2.5 | 0.116 | 0.03403 | -0.027 | 3.412
-2 | 0.174 | 0.03308 | -0.028 | 5.258
-1.5 | 0.232 | 0.03236 | -0.029 | 7.164
-1 | 0.291 | 0.03193 | -0.029 | 9.119
-0.5 | 0.349 | 0.0316 | -0.031 | 11.052
0 | 0.477 | 0.01481 | -0.064 | 32.21
0.5 | 0.544 | 0.01489 | -0.065 | 36.557
1 | 0.608 | 0.01497 | -0.066 | 40.584
1.5 | 0.674 | 0.01348 | -0.067 | 49.973
2 | 0.74 | 0.01379 | -0.068 | 53.629
2.5 | 0.806 | 0.01413 | -0.069 | 57.05
3 | 0.876 | 0.01434 | -0.071 | 61.075
3.5 | 0.953 | 0.01475 | -0.074 | 64.641
4 | 1.021 | 0.01562 | -0.075 | 65.343
4.5 | 1.087 | 0.01649 | -0.077 | 65.883
5 | 1.152 | 0.01703 | -0.078 | 67.617
5.5 | 1.216 | 0.01839 | -0.079 | 66.153
6 | 1.28 | 0.01966 | -0.08 | 65.08
6.5 | 1.337 | 0.02116 | -0.082 | 63.213
7 | 1.392 | 0.02279 | -0.083 | 61.064
7.5 | 1.436 | 0.03259 | -0.084 | 44.07
8 | 1.476 | 0.03492 | -0.085 | 42.27
8.5 | 1.506 | 0.03724 | -0.086 | 40.437
9 | 1.52 | 0.03999 | -0.087 | 38.017
9.5 | 1.511 | 0.04318 | -0.088 | 34.988
10 | 1.24 | 0.07432 | -0.038 | 16.688
10.5 | 1.078 | 0.08882 | -0.03 | 12.139
11 | 0.803 | 0.12592 | -0.029 | 6.377
11.5 | 0.831 | 0.15302 | -0.036 | 5.428
12 | 0.857 | 0.14785 | -0.037 | 5.798
12.5 | 0.884 | 0.15791 | -0.038 | 5.598
13 | 0.912 | 0.16456 | -0.043 | 5.54
13.5 | 0.938 | 0.17589 | -0.044 | 5.333
14 | 0.965 | 0.18465 | -0.047 | 5.227

## 24. Re 250k Mach 0.50 (2)
BIGFOIL.COM POLAR EXPORT
NACA66-717 a=0.0
NACA66-717 a=0.0 |  |  |  | Cl Max: | 1.1863 | at alpha= | 11.5 | deg
XFOIL ncrit=9 |  |  |  | L/D Max: | 41.4524 | at alpha= | 8 | deg
Re: | 250000 |  |  | Cd Min: | 0.22605 | at alpha= | -20 | deg
Mach: | 0.5 |  |  | Cl=0 at alpha= | -1.6913 | deg
|  |  |  | @ Cl=0.1, Cd= | 0.03096
|  |  |  | @ Cl=0.4, Cd= | 0.027093
|  |  |  | @ Cl=0.6, Cd= | 0.024761
alpha (deg) | Cl | Cd | Cm | Cl/Cd
-20 | -0.3545 | 0.22605 | -0.0477 | -1.5682
-19.5 | -0.3318 | 0.21928 | -0.0522 | -1.5131
-19 | -0.3119 | 0.21275 | -0.0559 | -1.466
-18.5 | -0.2905 | 0.20612 | -0.0612 | -1.4094
-17.5 | -0.2504 | 0.19256 | -0.0694 | -1.3004
-17 | -0.2251 | 0.18526 | -0.0736 | -1.215
-16.5 | -0.2025 | 0.17848 | -0.078 | -1.1346
-16 | -0.1825 | 0.17172 | -0.0819 | -1.0628
-15.5 | -0.1685 | 0.16569 | -0.0863 | -1.017
-15 | -0.1562 | 0.15981 | -0.0923 | -0.97741
-14.5 | -0.1247 | 0.15104 | -0.095 | -0.82561
-14 | -0.1033 | 0.14435 | -0.0986 | -0.71562
-13.5 | -0.0853 | 0.13779 | -0.1022 | -0.61906
-13 | -0.0719 | 0.13138 | -0.1063 | -0.54727
-12.5 | -0.0655 | 0.12447 | -0.1109 | -0.52623
-12 | -0.0389 | 0.11775 | -0.1135 | -0.33036
-11.5 | -0.025 | 0.11123 | -0.1178 | -0.22476
-11 | -0.0307 | 0.10453 | -0.1254 | -0.2937
-10.5 | -0.0107 | 0.09724 | -0.1263 | -0.11004
-10 | 0.003 | 0.0912 | -0.1278 | 0.032895
-9.5 | 0.002 | 0.08438 | -0.1328 | 0.023702
-9 | -0.025 | 0.07628 | -0.1442 | -0.32774
-8.5 | -0.0017 | 0.0705 | -0.1419 | -0.024113
-8 | -0.0229 | 0.06437 | -0.1432 | -0.35576
-6.5 | -0.1232 | 0.0549 | -0.12 | -2.2441
-6 | -0.1848 | 0.05755 | -0.1018 | -3.2111
-5 | -0.2197 | 0.05041 | -0.08 | -4.3583
-4.5 | -0.245 | 0.04819 | -0.0671 | -5.084
-4 | -0.2468 | 0.04571 | -0.0574 | -5.3993
-3.5 | -0.2081 | 0.04222 | -0.0532 | -4.9289
-3 | -0.1639 | 0.03956 | -0.0451 | -4.1431
-2.5 | -0.0885 | 0.03499 | -0.046 | -2.5293
-2 | -0.0484 | 0.03404 | -0.0416 | -1.4219
-1.5 | 0.03 | 0.03211 | -0.0424 | 0.93429
-1 | 0.0657 | 0.03168 | -0.0376 | 2.0739
-0.5 | 0.1352 | 0.03022 | -0.0371 | 4.4739
0 | 0.1646 | 0.03011 | -0.0316 | 5.4666
0.5 | 0.2266 | 0.02873 | -0.0304 | 7.8872
2 | 0.3288 | 0.02652 | -0.0104 | 12.3982
2.5 | 0.3626 | 0.02692 | -0.0041 | 13.4695
3.5 | 0.4383 | 0.02727 | 0.0055 | 16.0726
4 | 0.5218 | 0.02567 | 0.0035 | 20.3272
5.5 | 0.7352 | 0.02319 | 0.0018 | 31.7033
6 | 0.7939 | 0.02359 | 0.0018 | 33.6541
6.5 | 0.8725 | 0.02365 | -0.001 | 36.8922
7 | 0.9597 | 0.02368 | -0.0049 | 40.5279
7.5 | 1.0253 | 0.02525 | -0.0077 | 40.6059
8 | 1.0931 | 0.02637 | -0.01 | 41.4524
8.5 | 1.0992 | 0.02776 | -0.0028 | 39.5965
9 | 1.1354 | 0.02917 | 0.0005 | 38.9236
9.5 | 1.1532 | 0.03178 | 0.0049 | 36.287
10 | 1.1686 | 0.03469 | 0.0092 | 33.6869
10.5 | 1.1798 | 0.03815 | 0.0133 | 30.9253
11 | 1.1851 | 0.04231 | 0.0172 | 28.0099
11.5 | 1.1863 | 0.04719 | 0.0205 | 25.1388
12 | 1.1816 | 0.05304 | 0.023 | 22.2775
12.5 | 1.1646 | 0.06041 | 0.0247 | 19.2783
13 | 1.1321 | 0.06977 | 0.0251 | 16.2262
14 | 1.075 | 0.08974 | 0.0224 | 11.9791
14.5 | 1.0609 | 0.09887 | 0.0203 | 10.7303
15 | 1.055 | 0.10725 | 0.0182 | 9.8368
15.5 | 1.0591 | 0.11461 | 0.0165 | 9.2409
16 | 1.0608 | 0.12241 | 0.0142 | 8.666
16.5 | 1.0537 | 0.13215 | 0.01 | 7.9735

## 25. Re 500k Mach 0.00 (1)
BIGFOIL.COM POLAR EXPORT
NACA66-717 a=0.0
NACA66-717 a=0.0 |  |  |  | Cl Max: | 1.651 | at alpha= | 13.5 | deg
JavaFoil+Calcfoil stall+Eppler ext transition |  |  |  | L/D Max: | 95.815 | at alpha= | 5.5 | deg
Re: | 500000 |  |  | Cd Min: | 0.00849 | at alpha= | 1.5 | deg
Mach: | 0 |  |  | Cl=0 at alpha= | -3.52 | deg
|  |  |  | @ Cl=0.1, Cd= | 0.0309
|  |  |  | @ Cl=0.4, Cd= | 0.010163
|  |  |  | @ Cl=0.6, Cd= | 0.0084925
alpha (deg) | Cl | Cd | Cm | Cl/Cd
-18 | -0.466 | 0.17635 | -0.011 | -2.641
-17.5 | -0.48 | 0.16992 | -0.011 | -2.825
-17 | -0.494 | 0.15702 | -0.011 | -3.146
-16.5 | -0.507 | 0.15105 | -0.012 | -3.359
-16 | -0.52 | 0.14356 | -0.012 | -3.623
-15.5 | -0.532 | 0.13447 | -0.013 | -3.955
-15 | -0.542 | 0.12617 | -0.013 | -4.296
-14.5 | -0.551 | 0.11847 | -0.013 | -4.648
-14 | -0.558 | 0.11363 | -0.014 | -4.907
-13.5 | -0.562 | 0.10898 | -0.014 | -5.154
-13 | -0.564 | 0.1 | -0.015 | -5.641
-12.5 | -0.563 | 0.09335 | -0.015 | -6.034
-12 | -0.559 | 0.08872 | -0.016 | -6.304
-11.5 | -0.549 | 0.08217 | -0.01 | -6.683
-11 | -0.538 | 0.07844 | -0.009 | -6.861
-10.5 | -0.527 | 0.07291 | -0.017 | -7.223
-10 | -0.508 | 0.06838 | -0.018 | -7.433
-9.5 | -0.486 | 0.06378 | -0.019 | -7.619
-9 | -0.46 | 0.06096 | -0.019 | -7.545
-8.5 | -0.431 | 0.05596 | -0.02 | -7.694
-8 | -0.398 | 0.05242 | -0.02 | -7.584
-7.5 | -0.362 | 0.04984 | -0.021 | -7.254
-7 | -0.323 | 0.0464 | -0.022 | -6.956
-6.5 | -0.281 | 0.04363 | -0.023 | -6.448
-6 | -0.238 | 0.0413 | -0.023 | -5.752
-5.5 | -0.191 | 0.03965 | -0.021 | -4.825
-5 | -0.145 | 0.03784 | -0.022 | -3.819
-4.5 | -0.096 | 0.03593 | -0.022 | -2.683
-4 | -0.048 | 0.03439 | -0.023 | -1.384
-3.5 | 0.002 | 0.03306 | -0.024 | 0.05
-3 | 0.051 | 0.03188 | -0.024 | 1.608
-2.5 | 0.101 | 0.03088 | -0.025 | 3.276
-2 | 0.152 | 0.02961 | -0.028 | 5.123
-1.5 | 0.25 | 0.01018 | -0.054 | 24.548
-1 | 0.313 | 0.01001 | -0.055 | 31.288
-0.5 | 0.375 | 0.00984 | -0.056 | 38.125
0 | 0.423 | 0.01046 | -0.057 | 40.454
0.5 | 0.483 | 0.01038 | -0.058 | 46.567
1 | 0.54 | 0.01038 | -0.059 | 52.058
1.5 | 0.599 | 0.00849 | -0.06 | 70.568
2 | 0.658 | 0.00864 | -0.061 | 76.122
2.5 | 0.716 | 0.00883 | -0.063 | 81.125
3 | 0.774 | 0.00902 | -0.064 | 85.774
3.5 | 0.835 | 0.00918 | -0.065 | 90.89
4 | 0.895 | 0.00938 | -0.066 | 95.441
4.5 | 0.958 | 0.0101 | -0.068 | 94.855
5 | 1.016 | 0.01069 | -0.069 | 95.07
5.5 | 1.074 | 0.0112 | -0.07 | 95.815
6 | 1.13 | 0.01184 | -0.071 | 95.499
6.5 | 1.184 | 0.01266 | -0.072 | 93.534
7 | 1.237 | 0.01348 | -0.073 | 91.804
7.5 | 1.288 | 0.01442 | -0.074 | 89.335
8 | 1.337 | 0.0154 | -0.075 | 86.825
8.5 | 1.377 | 0.02342 | -0.076 | 58.811
9 | 1.422 | 0.02453 | -0.077 | 57.978
9.5 | 1.464 | 0.02573 | -0.078 | 56.888
10 | 1.503 | 0.02699 | -0.079 | 55.666
10.5 | 1.539 | 0.0283 | -0.08 | 54.367
11 | 1.57 | 0.02976 | -0.08 | 52.762
11.5 | 1.596 | 0.03137 | -0.081 | 50.862
12 | 1.617 | 0.03307 | -0.082 | 48.887
12.5 | 1.633 | 0.03481 | -0.083 | 46.913
13 | 1.644 | 0.03677 | -0.084 | 44.723
13.5 | 1.651 | 0.03888 | -0.085 | 42.461
14 | 1.65 | 0.04123 | -0.086 | 40.009
14.5 | 1.641 | 0.04342 | -0.087 | 37.798
15 | 1.624 | 0.04606 | -0.088 | 35.271
15.5 | 1.596 | 0.0493 | -0.088 | 32.373
16 | 1.558 | 0.05361 | -0.089 | 29.063
16.5 | 1.52 | 0.05804 | -0.089 | 26.182
17 | 1.413 | 0.08294 | -0.083 | 17.03
17.5 | 1.244 | 0.14746 | -0.045 | 8.439
18 | 1.206 | 0.15589 | -0.046 | 7.737
18.5 | 1.165 | 0.16441 | -0.045 | 7.085

## 26. Re 500k Mach 0.00 (2)
BIGFOIL.COM POLAR EXPORT
NACA66-717 a=0.0
NACA66-717 a=0.0 |  |  |  | Cl Max: | 1.2249 | at alpha= | 20 | deg
XFOIL ncrit=9 |  |  |  | L/D Max: | 99.5587 | at alpha= | 6 | deg
Re: | 500000 |  |  | Cd Min: | 0.13918 | at alpha= | -14.5 | deg
Mach: | 0 |  |  | Cl=0 at alpha= | -4.3271 | deg
|  |  |  | @ Cl=0.1, Cd= | 0.015739
|  |  |  | @ Cl=0.4, Cd= | 0.010336
|  |  |  | @ Cl=0.6, Cd= | 0.010571
alpha (deg) | Cl | Cd | Cm | Cl/Cd
-14.5 | -0.2125 | 0.13918 | -0.0695 | -1.5268
-14 | -0.1997 | 0.13253 | -0.073 | -1.5068
-13.5 | -0.1891 | 0.1255 | -0.0765 | -1.5068
-13 | -0.1859 | 0.11737 | -0.081 | -1.5839
-12.5 | -0.1923 | 0.10731 | -0.0866 | -1.792
-12 | -0.185 | 0.09984 | -0.0892 | -1.853
-11 | -0.2085 | 0.07846 | -0.0994 | -2.6574
-10.5 | -0.2001 | 0.07383 | -0.1029 | -2.7103
-9.5 | -0.482 | 0.02887 | -0.0811 | -16.6955
-8.5 | -0.3801 | 0.03213 | -0.0815 | -11.8301
-8 | -0.3579 | 0.02696 | -0.077 | -13.2752
-7.5 | -0.3083 | 0.02818 | -0.0773 | -10.9404
-7 | -0.267 | 0.02686 | -0.076 | -9.9404
-6.5 | -0.2264 | 0.02452 | -0.074 | -9.2333
-6 | -0.172 | 0.03026 | -0.075 | -5.6841
-5.5 | -0.1304 | 0.02544 | -0.075 | -5.1258
-5 | -0.0841 | 0.02323 | -0.0739 | -3.6203
-4.5 | -0.0205 | 0.01866 | -0.0738 | -1.0986
-4 | 0.0388 | 0.01688 | -0.0747 | 2.2986
-3.5 | 0.0937 | 0.01584 | -0.075 | 5.9154
-3 | 0.145 | 0.01502 | -0.0746 | 9.6538
-2.5 | 0.1937 | 0.01431 | -0.0736 | 13.536
-2 | 0.2401 | 0.01382 | -0.0723 | 17.3734
-1.5 | 0.282 | 0.01329 | -0.0703 | 21.219
-1 | 0.3317 | 0.0129 | -0.0695 | 25.7132
0 | 0.3945 | 0.01032 | -0.0615 | 38.2267
0.5 | 0.4466 | 0.01047 | -0.0605 | 42.6552
1 | 0.5054 | 0.01049 | -0.061 | 48.1792
1.5 | 0.5562 | 0.01061 | -0.0603 | 52.4222
2 | 0.6127 | 0.01056 | -0.0607 | 58.0208
2.5 | 0.6689 | 0.01041 | -0.0613 | 64.2555
3 | 0.7238 | 0.01024 | -0.0617 | 70.6836
3.5 | 0.7775 | 0.01011 | -0.0619 | 76.9041
4 | 0.8336 | 0.00991 | -0.0625 | 84.1171
4.5 | 0.8803 | 0.00979 | -0.0613 | 89.9183
5 | 0.9261 | 0.00973 | -0.0599 | 95.1799
5.5 | 0.9646 | 0.00981 | -0.0573 | 98.3282
6 | 0.9926 | 0.00997 | -0.0524 | 99.5587
6.5 | 1.0122 | 0.01049 | -0.0463 | 96.4919
7 | 1.0315 | 0.01126 | -0.0406 | 91.6075
7.5 | 1.0493 | 0.01212 | -0.0348 | 86.5759
8 | 1.0612 | 0.01318 | -0.0283 | 80.5159
8.5 | 1.0834 | 0.0146 | -0.0248 | 74.2055
9 | 1.1308 | 0.01647 | -0.0276 | 68.6582
9.5 | 1.1456 | 0.01824 | -0.0236 | 62.807
10 | 1.1607 | 0.02019 | -0.0197 | 57.4889
10.5 | 1.175 | 0.02235 | -0.016 | 52.5727
11 | 1.1915 | 0.02454 | -0.0128 | 48.5534
11.5 | 1.2033 | 0.02715 | -0.0095 | 44.3204
12 | 1.2129 | 0.03006 | -0.0062 | 40.3493
12.5 | 1.2154 | 0.03364 | -0.0027 | 36.1296
13 | 1.2066 | 0.03833 | 0.0012 | 31.4793
13.5 | 1.1945 | 0.04371 | 0.0047 | 27.3278
14 | 1.1982 | 0.04811 | 0.0066 | 24.9054
14.5 | 1.2025 | 0.05274 | 0.0079 | 22.8005
15 | 1.2094 | 0.05737 | 0.0087 | 21.0807
15.5 | 1.2119 | 0.06268 | 0.0092 | 19.3347
16 | 1.2039 | 0.06944 | 0.0094 | 17.3373
16.5 | 1.209 | 0.07493 | 0.0089 | 16.1351
17 | 1.2101 | 0.08111 | 0.008 | 14.9192
17.5 | 1.2082 | 0.08775 | 0.0068 | 13.7687
18 | 1.204 | 0.09472 | 0.0055 | 12.7111
18.5 | 1.2091 | 0.10074 | 0.0038 | 12.0022
19 | 1.2127 | 0.10698 | 0.0018 | 11.3358
19.5 | 1.2165 | 0.11324 | -0.0005 | 10.7427
20 | 1.2249 | 0.11814 | -0.0019 | 10.3682

## 27. Re 500k Mach 0.10 (1)
BIGFOIL.COM POLAR EXPORT
NACA66-717 a=0.0
NACA66-717 a=0.0 |  |  |  | Cl Max: | 1.645 | at alpha= | 13.5 | deg
JavaFoil+Calcfoil stall+Eppler ext transition |  |  |  | L/D Max: | 95.465 | at alpha= | 5.5 | deg
Re: | 500000 |  |  | Cd Min: | 0.00856 | at alpha= | 1.5 | deg
Mach: | 0.1 |  |  | Cl=0 at alpha= | -3.52 | deg
|  |  |  | @ Cl=0.1, Cd= | 0.03098
|  |  |  | @ Cl=0.4, Cd= | 0.010194
|  |  |  | @ Cl=0.6, Cd= | 0.0086224
alpha (deg) | Cl | Cd | Cm | Cl/Cd
-17.5 | -0.434 | 0.17004 | -0.011 | -2.552
-17 | -0.451 | 0.16106 | -0.011 | -2.798
-16.5 | -0.467 | 0.15867 | -0.012 | -2.942
-16 | -0.482 | 0.14619 | -0.012 | -3.3
-15.5 | -0.497 | 0.14039 | -0.012 | -3.54
-15 | -0.511 | 0.13176 | -0.013 | -3.875
-14.5 | -0.522 | 0.12297 | -0.013 | -4.249
-14 | -0.532 | 0.11478 | -0.014 | -4.638
-13.5 | -0.54 | 0.11235 | -0.014 | -4.806
-13 | -0.545 | 0.10229 | -0.015 | -5.33
-12.5 | -0.547 | 0.09514 | -0.015 | -5.753
-12 | -0.546 | 0.09001 | -0.016 | -6.067
-11.5 | -0.539 | 0.08568 | -0.009 | -6.286
-11 | -0.53 | 0.07918 | -0.009 | -6.694
-10.5 | -0.52 | 0.07313 | -0.017 | -7.116
-10 | -0.504 | 0.06895 | -0.018 | -7.307
-9.5 | -0.483 | 0.06412 | -0.019 | -7.533
-9 | -0.458 | 0.06065 | -0.019 | -7.554
-8.5 | -0.43 | 0.05643 | -0.02 | -7.614
-8 | -0.397 | 0.0527 | -0.02 | -7.541
-7.5 | -0.362 | 0.05002 | -0.021 | -7.235
-7 | -0.323 | 0.04652 | -0.022 | -6.951
-6.5 | -0.282 | 0.04371 | -0.023 | -6.454
-6 | -0.238 | 0.04152 | -0.023 | -5.741
-5.5 | -0.192 | 0.03981 | -0.022 | -4.825
-5 | -0.145 | 0.03779 | -0.022 | -3.84
-4.5 | -0.097 | 0.03606 | -0.022 | -2.685
-4 | -0.048 | 0.03445 | -0.023 | -1.388
-3.5 | 0.002 | 0.03309 | -0.024 | 0.05
-3 | 0.052 | 0.03194 | -0.024 | 1.613
-2.5 | 0.102 | 0.03094 | -0.025 | 3.286
-2 | 0.152 | 0.02966 | -0.028 | 5.138
-1.5 | 0.251 | 0.01019 | -0.054 | 24.654
-1 | 0.315 | 0.01001 | -0.055 | 31.448
-0.5 | 0.377 | 0.00994 | -0.056 | 37.927
0 | 0.425 | 0.01047 | -0.058 | 40.637
0.5 | 0.485 | 0.01049 | -0.059 | 46.252
1 | 0.543 | 0.0104 | -0.06 | 52.189
1.5 | 0.602 | 0.00856 | -0.061 | 70.283
2 | 0.661 | 0.00872 | -0.062 | 75.741
2.5 | 0.719 | 0.00891 | -0.063 | 80.767
3 | 0.778 | 0.00907 | -0.064 | 85.706
3.5 | 0.839 | 0.00923 | -0.065 | 90.903
4 | 0.903 | 0.00957 | -0.067 | 94.416
4.5 | 0.963 | 0.01017 | -0.068 | 94.64
5 | 1.021 | 0.0108 | -0.069 | 94.524
5.5 | 1.078 | 0.0113 | -0.07 | 95.465
6 | 1.135 | 0.01194 | -0.071 | 95.104
6.5 | 1.19 | 0.01278 | -0.072 | 93.091
7 | 1.243 | 0.01361 | -0.073 | 91.296
7.5 | 1.294 | 0.01459 | -0.074 | 88.695
8 | 1.343 | 0.0156 | -0.075 | 86.092
8.5 | 1.383 | 0.02364 | -0.076 | 58.498
9 | 1.427 | 0.02477 | -0.077 | 57.611
9.5 | 1.469 | 0.02601 | -0.078 | 56.47
10 | 1.507 | 0.02736 | -0.079 | 55.097
10.5 | 1.543 | 0.02866 | -0.08 | 53.832
11 | 1.573 | 0.03016 | -0.081 | 52.154
11.5 | 1.597 | 0.03189 | -0.082 | 50.087
12 | 1.617 | 0.03363 | -0.083 | 48.077
12.5 | 1.631 | 0.03532 | -0.084 | 46.185
13 | 1.641 | 0.03738 | -0.085 | 43.891
13.5 | 1.645 | 0.03959 | -0.085 | 41.538
14 | 1.64 | 0.04196 | -0.086 | 39.092
14.5 | 1.627 | 0.04451 | -0.087 | 36.568
15 | 1.606 | 0.04707 | -0.088 | 34.116
15.5 | 1.573 | 0.05092 | -0.088 | 30.886
16 | 1.527 | 0.05611 | -0.089 | 27.218
16.5 | 1.472 | 0.06351 | -0.088 | 23.172
17 | 1.25 | 0.14034 | -0.048 | 8.91
17.5 | 1.207 | 0.14979 | -0.047 | 8.06
18 | 1.161 | 0.15846 | -0.043 | 7.328
18.5 | 1.117 | 0.16775 | -0.045 | 6.656

## 28. Re 500k Mach 0.10 (2)
BIGFOIL.COM POLAR EXPORT
NACA66-717 a=0.0
NACA66-717 a=0.0 |  |  |  | Cl Max: | 1.22 | at alpha= | 20 | deg
XFOIL ncrit=9 |  |  |  | L/D Max: | 98.1448 | at alpha= | 6 | deg
Re: | 500000 |  |  | Cd Min: | 0.20971 | at alpha= | -20 | deg
Mach: | 0.1 |  |  | Cl=0 at alpha= | -4.3264 | deg
|  |  |  | @ Cl=0.1, Cd= | 0.015866
|  |  |  | @ Cl=0.4, Cd= | 0.01039
|  |  |  | @ Cl=0.6, Cd= | 0.01061
alpha (deg) | Cl | Cd | Cm | Cl/Cd
-20 | -0.3784 | 0.20971 | -0.031 | -1.8044
-19.5 | -0.3621 | 0.20386 | -0.0345 | -1.7762
-19 | -0.3511 | 0.19715 | -0.0393 | -1.7809
-18.5 | -0.3332 | 0.19057 | -0.0422 | -1.7484
-18 | -0.3143 | 0.18475 | -0.0455 | -1.7012
-17.5 | -0.297 | 0.17901 | -0.0489 | -1.6591
-17 | -0.2812 | 0.1729 | -0.0522 | -1.6264
-16.5 | -0.267 | 0.16602 | -0.0563 | -1.6082
-16 | -0.2654 | 0.15881 | -0.0619 | -1.6712
-15.5 | -0.2406 | 0.15204 | -0.0635 | -1.5825
-15 | -0.2251 | 0.1459 | -0.0666 | -1.5428
-14.5 | -0.21 | 0.13964 | -0.0698 | -1.5039
-14 | -0.1971 | 0.13298 | -0.0733 | -1.4822
-13.5 | -0.1864 | 0.12592 | -0.0768 | -1.4803
-13 | -0.1835 | 0.11778 | -0.0815 | -1.558
-12 | -0.1784 | 0.1009 | -0.0892 | -1.7681
-11 | -0.2009 | 0.0795 | -0.0993 | -2.527
-10.5 | -0.2206 | 0.06992 | -0.1056 | -3.155
-10 | -0.265 | 0.06095 | -0.1068 | -4.3478
-9.5 | -0.3111 | 0.05409 | -0.1008 | -5.7515
-9 | -0.3615 | 0.04292 | -0.0914 | -8.4226
-8 | -0.353 | 0.02789 | -0.0788 | -12.6569
-7.5 | -0.3074 | 0.02843 | -0.0784 | -10.8125
-7 | -0.2669 | 0.02689 | -0.0769 | -9.9256
-6.5 | -0.2259 | 0.02504 | -0.0748 | -9.0216
-6 | -0.171 | 0.03043 | -0.076 | -5.6195
-5.5 | -0.13 | 0.02562 | -0.0757 | -5.0742
-5 | -0.0838 | 0.02343 | -0.0746 | -3.5766
-4.5 | -0.0208 | 0.01893 | -0.0743 | -1.0988
-4 | 0.0391 | 0.01704 | -0.0752 | 2.2946
-3.5 | 0.0948 | 0.01595 | -0.0756 | 5.9436
-3 | 0.1468 | 0.01511 | -0.0752 | 9.7154
-2.5 | 0.1959 | 0.01438 | -0.0742 | 13.6231
-2 | 0.2423 | 0.01394 | -0.0729 | 17.3816
-1.5 | 0.2839 | 0.01337 | -0.0708 | 21.2341
-1 | 0.3339 | 0.01296 | -0.07 | 25.7639
-0.5 | 0.3868 | 0.01252 | -0.0697 | 30.8946
0 | 0.396 | 0.01038 | -0.0618 | 38.1503
0.5 | 0.4489 | 0.01051 | -0.0608 | 42.7117
1 | 0.5085 | 0.01055 | -0.0614 | 48.1991
1.5 | 0.5584 | 0.01066 | -0.0605 | 52.3827
2 | 0.6163 | 0.01059 | -0.061 | 58.1964
2.5 | 0.6708 | 0.01048 | -0.0612 | 64.0076
3 | 0.728 | 0.01026 | -0.0619 | 70.9552
3.5 | 0.7802 | 0.01015 | -0.0618 | 76.867
4 | 0.8362 | 0.00996 | -0.0623 | 83.9558
4.5 | 0.8851 | 0.00981 | -0.0615 | 90.2243
5 | 0.9275 | 0.0098 | -0.0594 | 94.6429
6 | 0.9893 | 0.01008 | -0.0508 | 98.1448
6.5 | 1.0104 | 0.01067 | -0.045 | 94.6954
7 | 1.0301 | 0.01147 | -0.0393 | 89.8082
7.5 | 1.0478 | 0.01236 | -0.0335 | 84.7735
8 | 1.0606 | 0.01344 | -0.0272 | 78.9137
8.5 | 1.0845 | 0.0149 | -0.024 | 72.7852
9 | 1.1295 | 0.01685 | -0.0264 | 67.0326
9.5 | 1.1446 | 0.01866 | -0.0224 | 61.3398
10 | 1.1603 | 0.02063 | -0.0186 | 56.2433
10.5 | 1.1757 | 0.02279 | -0.015 | 51.5884
11 | 1.1917 | 0.02505 | -0.0118 | 47.5729
11.5 | 1.2021 | 0.0278 | -0.0083 | 43.241
12 | 1.2115 | 0.03079 | -0.005 | 39.3472
12.5 | 1.213 | 0.0345 | -0.0015 | 35.1594
13.5 | 1.1907 | 0.04488 | 0.0058 | 26.5307
14 | 1.1954 | 0.0493 | 0.0075 | 24.2475
14.5 | 1.1971 | 0.0543 | 0.0089 | 22.046
15 | 1.2047 | 0.05895 | 0.0095 | 20.436
15.5 | 1.2054 | 0.06459 | 0.0099 | 18.6623
16 | 1.1981 | 0.0714 | 0.0099 | 16.7801
16.5 | 1.2018 | 0.07717 | 0.0093 | 15.5734
17 | 1.2026 | 0.08347 | 0.0084 | 14.4076
17.5 | 1.1997 | 0.09034 | 0.007 | 13.2798
18 | 1.1977 | 0.09712 | 0.0056 | 12.3322
18.5 | 1.2027 | 0.10321 | 0.0038 | 11.6529
19 | 1.2066 | 0.10947 | 0.0018 | 11.0222
19.5 | 1.2108 | 0.11573 | -0.0005 | 10.4623
20 | 1.22 | 0.12053 | -0.0019 | 10.122

## 29. Re 500k Mach 0.25 (1)
BIGFOIL.COM POLAR EXPORT
NACA66-717 a=0.0
NACA66-717 a=0.0 |  |  |  | Cl Max: | 1.608 | at alpha= | 12 | deg
JavaFoil+Calcfoil stall+Eppler ext transition |  |  |  | L/D Max: | 93.84 | at alpha= | 5 | deg
Re: | 500000 |  |  | Cd Min: | 0.00876 | at alpha= | 1.5 | deg
Mach: | 0.25 |  |  | Cl=0 at alpha= | -3.5196 | deg
|  |  |  | @ Cl=0.1, Cd= | 0.031188
|  |  |  | @ Cl=0.4, Cd= | 0.010247
|  |  |  | @ Cl=0.6, Cd= | 0.0092951
alpha (deg) | Cl | Cd | Cm | Cl/Cd
-15.5 | -0.112 | 0.16065 | -0.012 | -0.699
-15 | -0.199 | 0.14945 | -0.013 | -1.33
-14.5 | -0.253 | 0.13962 | -0.013 | -1.812
-14 | -0.299 | 0.12792 | -0.014 | -2.337
-13.5 | -0.339 | 0.12104 | -0.014 | -2.805
-13 | -0.375 | 0.11298 | -0.015 | -3.318
-12.5 | -0.405 | 0.10642 | -0.015 | -3.807
-12 | -0.43 | 0.09912 | -0.016 | -4.334
-11.5 | -0.448 | 0.09127 | -0.016 | -4.911
-11 | -0.46 | 0.08521 | -0.017 | -5.403
-10.5 | -0.466 | 0.0789 | -0.018 | -5.903
-10 | -0.462 | 0.07464 | -0.01 | -6.188
-9.5 | -0.454 | 0.06707 | -0.011 | -6.763
-9 | -0.441 | 0.06298 | -0.019 | -7.005
-8.5 | -0.42 | 0.05838 | -0.02 | -7.197
-8 | -0.394 | 0.05497 | -0.021 | -7.16
-7.5 | -0.362 | 0.05158 | -0.021 | -7.014
-7 | -0.326 | 0.04828 | -0.022 | -6.745
-6.5 | -0.286 | 0.04461 | -0.023 | -6.406
-6 | -0.243 | 0.04187 | -0.024 | -5.796
-5.5 | -0.196 | 0.04007 | -0.022 | -4.898
-5 | -0.149 | 0.03825 | -0.023 | -3.883
-4.5 | -0.099 | 0.03642 | -0.023 | -2.723
-4 | -0.049 | 0.03469 | -0.024 | -1.413
-3.5 | 0.002 | 0.03326 | -0.024 | 0.051
-3 | 0.053 | 0.03211 | -0.025 | 1.647
-2.5 | 0.104 | 0.03111 | -0.026 | 3.354
-2 | 0.156 | 0.03004 | -0.027 | 5.202
-1.5 | 0.208 | 0.02928 | -0.029 | 7.118
-1 | 0.323 | 0.01023 | -0.057 | 31.617
-0.5 | 0.388 | 0.01007 | -0.058 | 38.491
0 | 0.436 | 0.01078 | -0.059 | 40.456
0.5 | 0.498 | 0.01067 | -0.06 | 46.628
1 | 0.556 | 0.01068 | -0.061 | 52.086
1.5 | 0.617 | 0.00876 | -0.062 | 70.457
2 | 0.677 | 0.00896 | -0.063 | 75.594
2.5 | 0.738 | 0.00914 | -0.064 | 80.676
3 | 0.798 | 0.00934 | -0.065 | 85.461
3.5 | 0.861 | 0.00947 | -0.067 | 90.881
4 | 0.927 | 0.01004 | -0.069 | 92.332
4.5 | 0.987 | 0.01066 | -0.07 | 92.573
5 | 1.047 | 0.01115 | -0.071 | 93.84
5.5 | 1.105 | 0.01183 | -0.072 | 93.438
6 | 1.164 | 0.01261 | -0.073 | 92.303
6.5 | 1.219 | 0.01351 | -0.074 | 90.195
7 | 1.272 | 0.01447 | -0.075 | 87.939
7.5 | 1.324 | 0.0155 | -0.076 | 85.393
8 | 1.373 | 0.01658 | -0.077 | 82.781
8.5 | 1.412 | 0.02504 | -0.078 | 56.389
9 | 1.455 | 0.02629 | -0.079 | 55.338
9.5 | 1.494 | 0.02772 | -0.08 | 53.9
10 | 1.529 | 0.02917 | -0.081 | 52.418
10.5 | 1.56 | 0.03071 | -0.082 | 50.8
11 | 1.584 | 0.03254 | -0.083 | 48.688
11.5 | 1.599 | 0.03439 | -0.084 | 46.502
12 | 1.608 | 0.03669 | -0.085 | 43.818
12.5 | 1.608 | 0.03872 | -0.086 | 41.537
13 | 1.6 | 0.04112 | -0.087 | 38.921
13.5 | 1.584 | 0.04375 | -0.087 | 36.198
14 | 1.552 | 0.04694 | -0.088 | 33.056
14.5 | 1.294 | 0.11116 | -0.042 | 11.639
15 | 1.251 | 0.12054 | -0.043 | 10.376
15.5 | 1.186 | 0.15851 | -0.03 | 7.483
16 | 1.119 | 0.13879 | -0.039 | 8.061
16.5 | 1.041 | 0.14811 | -0.038 | 7.028
17 | 0.957 | 0.16409 | -0.037 | 5.83

## 30. Re 500k Mach 0.25 (2)
BIGFOIL.COM POLAR EXPORT
NACA66-717 a=0.0
NACA66-717 a=0.0 |  |  |  | Cl Max: | 1.2036 | at alpha= | 12 | deg
XFOIL ncrit=9 |  |  |  | L/D Max: | 92.2201 | at alpha= | 5.5 | deg
Re: | 500000 |  |  | Cd Min: | 0.21301 | at alpha= | -20 | deg
Mach: | 0.25 |  |  | Cl=0 at alpha= | -4.3206 | deg
|  |  |  | @ Cl=0.1, Cd= | 0.016566
|  |  |  | @ Cl=0.4, Cd= | 0.012048
|  |  |  | @ Cl=0.6, Cd= | 0.010884
alpha (deg) | Cl | Cd | Cm | Cl/Cd
-20 | -0.38 | 0.21301 | -0.0312 | -1.784
-19.5 | -0.3625 | 0.20685 | -0.035 | -1.7525
-19 | -0.3508 | 0.20034 | -0.0399 | -1.751
-18.5 | -0.3298 | 0.19354 | -0.043 | -1.704
-18 | -0.311 | 0.18767 | -0.0463 | -1.6572
-17.5 | -0.2928 | 0.18174 | -0.0499 | -1.6111
-17 | -0.2753 | 0.17532 | -0.0537 | -1.5703
-16.5 | -0.2622 | 0.16835 | -0.0581 | -1.5575
-16 | -0.2538 | 0.16126 | -0.0628 | -1.5739
-15.5 | -0.2298 | 0.1548 | -0.0649 | -1.4845
-15 | -0.213 | 0.14844 | -0.0683 | -1.4349
-14.5 | -0.1976 | 0.14204 | -0.0717 | -1.3912
-14 | -0.1838 | 0.13528 | -0.0752 | -1.3587
-13.5 | -0.1746 | 0.12787 | -0.0793 | -1.3654
-13 | -0.1696 | 0.12015 | -0.0839 | -1.4116
-12.5 | -0.1682 | 0.11114 | -0.089 | -1.5134
-12 | -0.1495 | 0.10522 | -0.0902 | -1.4208
-11.5 | -0.1404 | 0.09845 | -0.0934 | -1.4261
-10.5 | -0.1719 | 0.0758 | -0.1049 | -2.2678
-10 | -0.1992 | 0.0656 | -0.1113 | -3.0366
-9.5 | -0.2353 | 0.05781 | -0.1114 | -4.0702
-9 | -0.2845 | 0.05042 | -0.1043 | -5.6426
-8.5 | -0.2891 | 0.04588 | -0.0995 | -6.3012
-7.5 | -0.2869 | 0.03268 | -0.0871 | -8.7791
-7 | -0.254 | 0.02995 | -0.0842 | -8.4808
-6.5 | -0.2152 | 0.02795 | -0.082 | -7.6995
-6 | -0.1693 | 0.02857 | -0.0816 | -5.9258
-5.5 | -0.1269 | 0.0267 | -0.08 | -4.7528
-5 | -0.0816 | 0.02463 | -0.0783 | -3.313
-4.5 | -0.0225 | 0.02041 | -0.0773 | -1.1024
-4 | 0.0402 | 0.01795 | -0.0782 | 2.2396
-3.5 | 0.1007 | 0.01655 | -0.0788 | 6.0846
-3 | 0.1567 | 0.01559 | -0.0787 | 10.0513
-2.5 | 0.2078 | 0.01488 | -0.0777 | 13.9651
-2 | 0.2521 | 0.01448 | -0.0758 | 17.4102
-1.5 | 0.2951 | 0.01375 | -0.0734 | 21.4618
-1 | 0.3471 | 0.01325 | -0.0726 | 26.1962
-0.5 | 0.3952 | 0.013 | -0.0712 | 30.4
0 | 0.407 | 0.01066 | -0.0636 | 38.1801
0.5 | 0.4635 | 0.01069 | -0.0627 | 43.3583
1 | 0.5146 | 0.01094 | -0.0614 | 47.0384
1.5 | 0.5731 | 0.01087 | -0.0616 | 52.7231
2 | 0.6306 | 0.0109 | -0.0616 | 57.8532
2.5 | 0.6864 | 0.01072 | -0.0617 | 64.0299
3 | 0.7427 | 0.01055 | -0.0619 | 70.3981
3.5 | 0.8004 | 0.01031 | -0.0622 | 77.6334
4 | 0.8482 | 0.01022 | -0.0608 | 82.9941
4.5 | 0.8941 | 0.01012 | -0.059 | 88.3498
5 | 0.9313 | 0.01014 | -0.0554 | 91.8442
5.5 | 0.9554 | 0.01036 | -0.0494 | 92.2201
6 | 0.9777 | 0.01095 | -0.0435 | 89.2877
6.5 | 1.0007 | 0.01174 | -0.0381 | 85.2385
7 | 1.0219 | 0.0127 | -0.0327 | 80.4646
7.5 | 1.0403 | 0.01376 | -0.027 | 75.6032
8 | 1.0566 | 0.01494 | -0.0211 | 70.7229
8.5 | 1.0887 | 0.01665 | -0.0197 | 65.3874
9 | 1.1281 | 0.01875 | -0.0207 | 60.1653
9.5 | 1.1453 | 0.02074 | -0.0169 | 55.2218
10 | 1.1617 | 0.02293 | -0.0131 | 50.6629
10.5 | 1.1755 | 0.02545 | -0.0094 | 46.1886
11 | 1.1906 | 0.02804 | -0.006 | 42.4608
11.5 | 1.1992 | 0.03121 | -0.0024 | 38.4236
12 | 1.2036 | 0.03487 | 0.0011 | 34.5168
12.5 | 1.1967 | 0.03962 | 0.0049 | 30.2044
13 | 1.1784 | 0.0457 | 0.0085 | 25.7856
13.5 | 1.1747 | 0.05108 | 0.0107 | 22.9973
14 | 1.1774 | 0.05625 | 0.012 | 20.9316
14.5 | 1.1742 | 0.06231 | 0.0128 | 18.8445
15 | 1.1774 | 0.06803 | 0.013 | 17.3071
15.5 | 1.1723 | 0.07491 | 0.0127 | 15.6494
16 | 1.165 | 0.08231 | 0.0119 | 14.1538
16.5 | 1.1661 | 0.08891 | 0.0108 | 13.1155
17 | 1.1661 | 0.09582 | 0.0092 | 12.1697

## 31. Re 500k Mach 0.50 (1)
BIGFOIL.COM POLAR EXPORT
NACA66-717 a=0.0
NACA66-717 a=0.0 |  |  |  | Cl Max: | 1.525 | at alpha= | 9 | deg
JavaFoil+Calcfoil stall+Eppler ext transition |  |  |  | L/D Max: | 85.123 | at alpha= | 3 | deg
Re: | 500000 |  |  | Cd Min: | 0.0098 | at alpha= | 1.5 | deg
Mach: | 0.5 |  |  | Cl=0 at alpha= | -3.5179 | deg
|  |  |  | @ Cl=0.1, Cd= | 0.032174
|  |  |  | @ Cl=0.4, Cd= | 0.014689
|  |  |  | @ Cl=0.6, Cd= | 0.011628
alpha (deg) | Cl | Cd | Cm | Cl/Cd
-20 | -0.932 | 0.22564 | -0.012 | -4.132
-19.5 | -0.905 | 0.21815 | -0.013 | -4.147
-19 | -0.877 | 0.21204 | -0.013 | -4.136
-18.5 | -0.849 | 0.20719 | -0.014 | -4.099
-18 | -0.822 | 0.20247 | -0.014 | -4.058
-17.5 | -0.792 | 0.19453 | -0.014 | -4.07
-17 | -0.764 | 0.18505 | -0.014 | -4.127
-16.5 | -0.736 | 0.17715 | -0.015 | -4.153
-16 | -0.708 | 0.17182 | -0.015 | -4.119
-15.5 | -0.68 | 0.16817 | -0.016 | -4.042
-15 | -0.652 | 0.1616 | -0.016 | -4.033
-14.5 | -0.624 | 0.15744 | -0.017 | -3.961
-14 | -0.596 | 0.15444 | -0.017 | -3.856
-13.5 | -0.567 | 0.14555 | -0.018 | -3.898
-13 | -0.538 | 0.14142 | -0.017 | -3.803
-12.5 | -0.51 | 0.13506 | -0.017 | -3.773
-12 | -0.481 | 0.13155 | -0.018 | -3.659
-11.5 | -0.453 | 0.12551 | -0.018 | -3.61
-11 | -0.425 | 0.12845 | -0.018 | -3.307
-10.5 | -0.396 | 0.12585 | -0.019 | -3.15
-10 | -0.368 | 0.12153 | -0.019 | -3.029
-9.5 | -0.34 | 0.11887 | -0.02 | -2.858
-9 | -0.311 | 0.1013 | -0.02 | -3.072
-8.5 | -0.282 | 0.10134 | -0.019 | -2.787
-8 | -0.254 | 0.09701 | -0.019 | -2.62
-7.5 | -0.226 | 0.07071 | -0.021 | -3.198
-7 | -0.198 | 0.05984 | -0.023 | -3.307
-6.5 | -0.235 | 0.05566 | -0.014 | -4.223
-6 | -0.24 | 0.04685 | -0.014 | -5.128
-5.5 | -0.207 | 0.04368 | -0.025 | -4.743
-5 | -0.161 | 0.04045 | -0.026 | -3.986
-4.5 | -0.109 | 0.03792 | -0.025 | -2.866
-4 | -0.054 | 0.03601 | -0.025 | -1.501
-3.5 | 0.002 | 0.03443 | -0.026 | 0.055
-3 | 0.059 | 0.03303 | -0.027 | 1.778
-2.5 | 0.116 | 0.03184 | -0.028 | 3.648
-2 | 0.174 | 0.03096 | -0.029 | 5.621
-1.5 | 0.232 | 0.0303 | -0.03 | 7.655
-1 | 0.292 | 0.02941 | -0.033 | 9.932
-0.5 | 0.43 | 0.0106 | -0.064 | 40.577
0 | 0.484 | 0.01159 | -0.065 | 41.751
0.5 | 0.552 | 0.01162 | -0.066 | 47.491
1 | 0.616 | 0.01163 | -0.067 | 53.024
1.5 | 0.683 | 0.0098 | -0.069 | 69.736
2 | 0.75 | 0.01002 | -0.07 | 74.865
2.5 | 0.819 | 0.01019 | -0.072 | 80.418
3 | 0.888 | 0.01044 | -0.073 | 85.123
3.5 | 0.961 | 0.01131 | -0.075 | 84.922
4 | 1.027 | 0.01208 | -0.076 | 85.003
4.5 | 1.093 | 0.01289 | -0.077 | 84.763
5 | 1.158 | 0.01375 | -0.079 | 84.173
5.5 | 1.222 | 0.01488 | -0.08 | 82.111
6 | 1.285 | 0.01604 | -0.081 | 80.13
6.5 | 1.343 | 0.01737 | -0.082 | 77.291
7 | 1.397 | 0.01878 | -0.083 | 74.399
7.5 | 1.44 | 0.02866 | -0.084 | 50.26
8 | 1.48 | 0.03078 | -0.085 | 48.096
8.5 | 1.51 | 0.03288 | -0.086 | 45.921
9 | 1.525 | 0.03523 | -0.087 | 43.279
9.5 | 1.515 | 0.03805 | -0.088 | 39.819
10 | 1.462 | 0.0416 | -0.089 | 35.14
10.5 | 1.078 | 0.08001 | -0.031 | 13.477
11 | 0.803 | 0.11023 | -0.031 | 7.286
11.5 | 0.831 | 0.1259 | -0.036 | 6.597
12 | 0.857 | 0.12472 | -0.037 | 6.874
12.5 | 0.884 | 0.13365 | -0.039 | 6.616
13 | 0.912 | 0.13865 | -0.043 | 6.576
13.5 | 0.938 | 0.14714 | -0.044 | 6.376
14 | 0.966 | 0.15594 | -0.048 | 6.194

## 32. Re 500k Mach 0.50 (2)
BIGFOIL.COM POLAR EXPORT
NACA66-717 a=0.0
NACA66-717 a=0.0 |  |  |  | Cl Max: | 1.1912 | at alpha= | 11 | deg
XFOIL ncrit=9 |  |  |  | L/D Max: | 61.3965 | at alpha= | 5 | deg
Re: | 500000 |  |  | Cd Min: | 0.22905 | at alpha= | -20 | deg
Mach: | 0.5 |  |  | Cl=0 at alpha= | -4.3398 | deg
|  |  |  | @ Cl=0.1, Cd= | 0.020639
|  |  |  | @ Cl=0.4, Cd= | 0.015266
|  |  |  | @ Cl=0.6, Cd= | 0.012394
alpha (deg) | Cl | Cd | Cm | Cl/Cd
-20 | -0.3912 | 0.22905 | -0.0336 | -1.7079
-19.5 | -0.3701 | 0.22203 | -0.0389 | -1.6669
-19 | -0.3465 | 0.21437 | -0.0431 | -1.6164
-18.5 | -0.3237 | 0.20762 | -0.0472 | -1.5591
-18 | -0.3011 | 0.20078 | -0.0517 | -1.4997
-17.5 | -0.2784 | 0.19368 | -0.0563 | -1.4374
-17 | -0.2586 | 0.18634 | -0.0613 | -1.3878
-16.5 | -0.2409 | 0.17922 | -0.0662 | -1.3442
-16 | -0.2154 | 0.17205 | -0.0692 | -1.252
-15.5 | -0.1936 | 0.16525 | -0.0733 | -1.1716
-15 | -0.1726 | 0.15824 | -0.0775 | -1.0907
-14.5 | -0.1538 | 0.15097 | -0.0819 | -1.0187
-14 | -0.1399 | 0.1437 | -0.0869 | -0.97356
-13.5 | -0.1262 | 0.1365 | -0.0913 | -0.92454
-13 | -0.1119 | 0.12923 | -0.0956 | -0.8659
-12.5 | -0.0858 | 0.12236 | -0.0973 | -0.70121
-12 | -0.0687 | 0.11564 | -0.1009 | -0.59409
-11.5 | -0.0546 | 0.10861 | -0.1047 | -0.50272
-11 | -0.0496 | 0.10054 | -0.11 | -0.49334
-10 | -0.0396 | 0.0844 | -0.1192 | -0.46919
-9 | -0.0298 | 0.07017 | -0.1251 | -0.42468
-8.5 | -0.0492 | 0.06082 | -0.1314 | -0.80894
-8 | -0.09 | 0.05182 | -0.1322 | -1.7368
-7.5 | -0.1042 | 0.04791 | -0.1278 | -2.1749
-7 | -0.1249 | 0.04343 | -0.1202 | -2.8759
-6.5 | -0.1359 | 0.03733 | -0.1122 | -3.6405
-6 | -0.1226 | 0.03349 | -0.1059 | -3.6608
-5.5 | -0.0928 | 0.03182 | -0.1013 | -2.9164
-5 | -0.0588 | 0.03321 | -0.0953 | -1.7706
-4.5 | -0.0181 | 0.02749 | -0.0934 | -0.65842
-4 | 0.0384 | 0.02299 | -0.0902 | 1.6703
-3.5 | 0.1005 | 0.02062 | -0.0893 | 4.8739
-3 | 0.175 | 0.01876 | -0.0904 | 9.3284
-2.5 | 0.247 | 0.0174 | -0.0912 | 14.1954
-2 | 0.2886 | 0.01703 | -0.0871 | 16.9466
-1.5 | 0.3375 | 0.01632 | -0.084 | 20.6801
-1 | 0.3885 | 0.01527 | -0.0812 | 25.442
-0.5 | 0.419 | 0.01526 | -0.0752 | 27.4574
0 | 0.4822 | 0.01449 | -0.0746 | 33.2781
0.5 | 0.4803 | 0.01262 | -0.0635 | 38.0586
1 | 0.5399 | 0.01221 | -0.061 | 44.2179
1.5 | 0.5813 | 0.01245 | -0.0563 | 46.6908
2.5 | 0.6884 | 0.01213 | -0.0511 | 56.7519
3 | 0.7188 | 0.0123 | -0.0451 | 58.439
3.5 | 0.7571 | 0.01256 | -0.0407 | 60.2787
4 | 0.7905 | 0.01315 | -0.0358 | 60.1141
5 | 0.8749 | 0.01425 | -0.029 | 61.3965
5.5 | 0.9081 | 0.01526 | -0.0244 | 59.5085
6 | 0.9392 | 0.01636 | -0.0196 | 57.4083
6.5 | 0.9675 | 0.0177 | -0.0148 | 54.661
7 | 0.9946 | 0.0191 | -0.0097 | 52.0733
7.5 | 1.0205 | 0.02065 | -0.0047 | 49.4189
8 | 1.047 | 0.02227 | 0.0002 | 47.0139
8.5 | 1.0898 | 0.02444 | 0.0009 | 44.5908
9 | 1.1338 | 0.02735 | -0.0001 | 41.4552
9.5 | 1.1542 | 0.03018 | 0.0036 | 38.2439
10 | 1.1715 | 0.03338 | 0.0074 | 35.0959
10.5 | 1.1839 | 0.03711 | 0.0111 | 31.9025
11 | 1.1912 | 0.04143 | 0.0147 | 28.7521
11.5 | 1.1904 | 0.04666 | 0.0178 | 25.5122
12 | 1.1757 | 0.05334 | 0.0205 | 22.0416
12.5 | 1.1472 | 0.06166 | 0.0222 | 18.6053
13 | 1.125 | 0.07014 | 0.0227 | 16.0393
13.5 | 1.1137 | 0.0782 | 0.0223 | 14.2417
14 | 1.0995 | 0.08699 | 0.021 | 12.6394
14.5 | 1.0911 | 0.09553 | 0.0192 | 11.4215
15 | 1.0805 | 0.10457 | 0.0167 | 10.3328
15.5 | 1.0805 | 0.11258 | 0.0144 | 9.5976
16 | 1.0829 | 0.12051 | 0.0119 | 8.986

## 33. Re 750k Mach 0.00 (1)
BIGFOIL.COM POLAR EXPORT
NACA66-717 a=0.0
NACA66-717 a=0.0 |  |  |  | Cl Max: | 1.654 | at alpha= | 13.5 | deg
JavaFoil+Calcfoil stall+Eppler ext transition |  |  |  | L/D Max: | 105.381 | at alpha= | 3 | deg
Re: | 750000 |  |  | Cd Min: | 0.00701 | at alpha= | 1.5 | deg
Mach: | 0 |  |  | Cl=0 at alpha= | -3.52 | deg
|  |  |  | @ Cl=0.1, Cd= | 0.016851
|  |  |  | @ Cl=0.4, Cd= | 0.0089272
|  |  |  | @ Cl=0.6, Cd= | 0.0072073
alpha (deg) | Cl | Cd | Cm | Cl/Cd
-18 | -0.466 | 0.16492 | -0.011 | -2.825
-17.5 | -0.48 | 0.15927 | -0.011 | -3.016
-17 | -0.494 | 0.15153 | -0.012 | -3.262
-16.5 | -0.508 | 0.1442 | -0.012 | -3.521
-16 | -0.52 | 0.1368 | -0.012 | -3.804
-15.5 | -0.532 | 0.12784 | -0.013 | -4.162
-15 | -0.542 | 0.12325 | -0.013 | -4.401
-14.5 | -0.551 | 0.11493 | -0.014 | -4.794
-14 | -0.558 | 0.10867 | -0.014 | -5.133
-13.5 | -0.562 | 0.10403 | -0.014 | -5.404
-13 | -0.564 | 0.097 | -0.015 | -5.819
-12.5 | -0.564 | 0.0906 | -0.016 | -6.22
-12 | -0.56 | 0.08604 | -0.016 | -6.504
-11.5 | -0.552 | 0.08007 | -0.017 | -6.897
-11 | -0.541 | 0.07618 | -0.017 | -7.105
-10.5 | -0.527 | 0.07046 | -0.018 | -7.477
-10 | -0.509 | 0.06619 | -0.018 | -7.683
-9.5 | -0.486 | 0.06171 | -0.019 | -7.881
-9 | -0.46 | 0.05906 | -0.02 | -7.793
-8.5 | -0.431 | 0.05428 | -0.02 | -7.938
-8 | -0.398 | 0.0513 | -0.021 | -7.755
-7.5 | -0.362 | 0.04852 | -0.022 | -7.456
-7 | -0.323 | 0.04496 | -0.023 | -7.183
-6.5 | -0.282 | 0.04218 | -0.024 | -6.677
-6 | -0.238 | 0.03912 | -0.025 | -6.093
-5.5 | -0.191 | 0.03848 | -0.022 | -4.975
-5 | -0.145 | 0.03669 | -0.022 | -3.94
-4.5 | -0.096 | 0.03489 | -0.023 | -2.763
-4 | -0.048 | 0.03338 | -0.024 | -1.426
-3.5 | 0.002 | 0.03202 | -0.025 | 0.052
-3 | 0.051 | 0.0308 | -0.026 | 1.667
-2.5 | 0.126 | 0.00945 | -0.053 | 13.279
-2 | 0.188 | 0.00925 | -0.054 | 20.295
-1.5 | 0.25 | 0.00915 | -0.055 | 27.311
-1 | 0.313 | 0.00898 | -0.056 | 34.857
-0.5 | 0.375 | 0.00883 | -0.057 | 42.52
0 | 0.429 | 0.00904 | -0.058 | 47.413
0.5 | 0.489 | 0.00899 | -0.059 | 54.405
1 | 0.547 | 0.00895 | -0.06 | 61.08
1.5 | 0.606 | 0.00701 | -0.061 | 86.512
2 | 0.665 | 0.00713 | -0.062 | 93.367
2.5 | 0.725 | 0.00726 | -0.063 | 99.728
3 | 0.785 | 0.00745 | -0.065 | 105.381
3.5 | 0.846 | 0.00809 | -0.066 | 104.581
4 | 0.904 | 0.00866 | -0.067 | 104.38
4.5 | 0.962 | 0.00923 | -0.068 | 104.211
5 | 1.02 | 0.00978 | -0.069 | 104.22
5.5 | 1.077 | 0.01034 | -0.07 | 104.161
6 | 1.133 | 0.01101 | -0.071 | 102.962
6.5 | 1.187 | 0.01161 | -0.072 | 102.242
7 | 1.24 | 0.01237 | -0.073 | 100.216
7.5 | 1.291 | 0.0132 | -0.074 | 97.851
8 | 1.34 | 0.01406 | -0.075 | 95.299
8.5 | 1.38 | 0.02173 | -0.076 | 63.505
9 | 1.424 | 0.02274 | -0.077 | 62.628
9.5 | 1.466 | 0.02385 | -0.078 | 61.483
10 | 1.505 | 0.02503 | -0.079 | 60.138
10.5 | 1.541 | 0.02622 | -0.08 | 58.778
11 | 1.573 | 0.02759 | -0.081 | 57.004
11.5 | 1.599 | 0.02906 | -0.082 | 55.002
12 | 1.62 | 0.0306 | -0.083 | 52.93
12.5 | 1.636 | 0.03219 | -0.084 | 50.831
13 | 1.648 | 0.03401 | -0.084 | 48.45
13.5 | 1.654 | 0.03601 | -0.085 | 45.951
14 | 1.653 | 0.03807 | -0.086 | 43.43
14.5 | 1.645 | 0.04012 | -0.087 | 40.999
15 | 1.629 | 0.04261 | -0.088 | 38.242
15.5 | 1.602 | 0.04543 | -0.089 | 35.261
16 | 1.569 | 0.04813 | -0.089 | 32.598
16.5 | 1.531 | 0.05188 | -0.09 | 29.501
17 | 1.487 | 0.05602 | -0.091 | 26.538
17.5 | 1.436 | 0.06159 | -0.091 | 23.318
18 | 1.366 | 0.07348 | -0.089 | 18.583
18.5 | 1.221 | 0.12726 | -0.074 | 9.592

## 34. Re 750k Mach 0.00 (2)
BIGFOIL.COM POLAR EXPORT
NACA66-717 a=0.0
NACA66-717 a=0.0 |  |  |  | Cl Max: | 1.2636 | at alpha= | 17 | deg
XFOIL ncrit=9 |  |  |  | L/D Max: | 118.857 | at alpha= | 5 | deg
Re: | 750000 |  |  | Cd Min: | 0.18937 | at alpha= | -18.5 | deg
Mach: | 0 |  |  | Cl=0 at alpha= | -4.3539 | deg
|  |  |  | @ Cl=0.1, Cd= | 0.012724
|  |  |  | @ Cl=0.4, Cd= | 0.0091604
|  |  |  | @ Cl=0.6, Cd= | 0.0079675
alpha (deg) | Cl | Cd | Cm | Cl/Cd
-18.5 | -0.3408 | 0.18937 | -0.0408 | -1.7997
-18 | -0.324 | 0.1827 | -0.0441 | -1.7734
-17.5 | -0.305 | 0.17728 | -0.0472 | -1.7204
-17 | -0.288 | 0.17139 | -0.0507 | -1.6804
-16.5 | -0.272 | 0.16518 | -0.0542 | -1.6467
-16 | -0.264 | 0.15717 | -0.0589 | -1.6797
-15.5 | -0.2571 | 0.14941 | -0.0633 | -1.7208
-15 | -0.2364 | 0.14308 | -0.0657 | -1.6522
-14.5 | -0.22 | 0.13727 | -0.0686 | -1.6027
-13.5 | -0.7874 | 0.03132 | -0.0931 | -25.1405
-13 | -0.7813 | 0.02742 | -0.0886 | -28.4938
-12.5 | -0.7676 | 0.02459 | -0.084 | -31.2159
-12 | -0.7376 | 0.02254 | -0.0812 | -32.724
-11.5 | -0.7011 | 0.02085 | -0.0793 | -33.6259
-10.5 | -0.6134 | 0.01824 | -0.0772 | -33.6294
-10 | -0.5672 | 0.01783 | -0.0762 | -31.8116
-9.5 | -0.5203 | 0.01813 | -0.0752 | -28.6983
-9 | -0.4731 | 0.0186 | -0.0742 | -25.4355
-8.5 | -0.4273 | 0.02012 | -0.0729 | -21.2376
-8 | -0.3794 | 0.02 | -0.0722 | -18.97
-7.5 | -0.3316 | 0.01975 | -0.0718 | -16.7899
-7 | -0.2822 | 0.01989 | -0.0715 | -14.188
-6.5 | -0.2324 | 0.01904 | -0.0709 | -12.2059
-6 | -0.1803 | 0.01763 | -0.0713 | -10.2269
-5.5 | -0.1281 | 0.01718 | -0.0713 | -7.4563
-5 | -0.0734 | 0.01586 | -0.0717 | -4.628
-4.5 | -0.0161 | 0.01461 | -0.0726 | -1.102
-4 | 0.039 | 0.01362 | -0.073 | 2.8634
-3.5 | 0.0911 | 0.01283 | -0.0728 | 7.1005
-3 | 0.1415 | 0.01223 | -0.0723 | 11.5699
-2.5 | 0.1916 | 0.01176 | -0.0716 | 16.2925
-2 | 0.2363 | 0.01114 | -0.0701 | 21.2118
-1.5 | 0.2859 | 0.01076 | -0.0694 | 26.5706
-1 | 0.3383 | 0.01048 | -0.0693 | 32.2805
-0.5 | 0.391 | 0.01013 | -0.0691 | 38.5982
0 | 0.4117 | 0.0079 | -0.0638 | 52.1139
0.5 | 0.464 | 0.00789 | -0.0632 | 58.8086
1 | 0.5212 | 0.0079 | -0.0638 | 65.9747
1.5 | 0.5769 | 0.00798 | -0.0642 | 72.2932
2 | 0.6325 | 0.00795 | -0.0645 | 79.5597
2.5 | 0.6899 | 0.00794 | -0.0653 | 86.8892
3 | 0.744 | 0.00788 | -0.0657 | 94.4162
3.5 | 0.7984 | 0.00781 | -0.0661 | 102.2279
4 | 0.8511 | 0.00778 | -0.066 | 109.3959
4.5 | 0.9009 | 0.00782 | -0.0655 | 115.2046
5 | 0.9461 | 0.00796 | -0.0642 | 118.8568
5.5 | 0.9816 | 0.00827 | -0.0609 | 118.6941
6 | 1.0023 | 0.00876 | -0.0548 | 114.4178
6.5 | 1.0194 | 0.0095 | -0.0483 | 107.3053
7 | 1.0369 | 0.01043 | -0.0425 | 99.4151
7.5 | 1.0519 | 0.01157 | -0.0366 | 90.9162
8 | 1.0636 | 0.01293 | -0.0305 | 82.2583
8.5 | 1.0753 | 0.01436 | -0.0246 | 74.8816
9 | 1.0981 | 0.01579 | -0.0211 | 69.544
9.5 | 1.1464 | 0.0177 | -0.0242 | 64.7684
10 | 1.1623 | 0.01967 | -0.0204 | 59.09
10.5 | 1.18 | 0.02167 | -0.0171 | 54.4532
11 | 1.197 | 0.02381 | -0.0139 | 50.273
11.5 | 1.2075 | 0.02646 | -0.0103 | 45.6349
12 | 1.2132 | 0.02958 | -0.0066 | 41.0142
12.5 | 1.2101 | 0.03351 | -0.0025 | 36.1116
13 | 1.2045 | 0.03796 | 0.0013 | 31.7308
13.5 | 1.2127 | 0.04163 | 0.0035 | 29.1304
14 | 1.227 | 0.045 | 0.005 | 27.2667
14.5 | 1.237 | 0.04889 | 0.0064 | 25.3017
15 | 1.2482 | 0.05288 | 0.0073 | 23.6044
15.5 | 1.2482 | 0.05821 | 0.0082 | 21.4431
16 | 1.2563 | 0.06292 | 0.0085 | 19.9666
16.5 | 1.2629 | 0.06799 | 0.0084 | 18.5748
17 | 1.2636 | 0.07391 | 0.0079 | 17.0965
17.5 | 1.2539 | 0.0814 | 0.007 | 15.4042
18 | 1.2522 | 0.08811 | 0.0056 | 14.2118
18.5 | 1.2531 | 0.09465 | 0.0039 | 13.2393
19 | 1.2526 | 0.10154 | 0.0018 | 12.336
19.5 | 1.251 | 0.10872 | -0.0008 | 11.5066
20 | 1.2448 | 0.11654 | -0.0037 | 10.6813

## 35. Re 750k Mach 0.10 (1)
BIGFOIL.COM POLAR EXPORT
NACA66-717 a=0.0
NACA66-717 a=0.0 |  |  |  | Cl Max: | 1.648 | at alpha= | 13.5 | deg
JavaFoil+Calcfoil stall+Eppler ext transition |  |  |  | L/D Max: | 104.873 | at alpha= | 3 | deg
Re: | 750000 |  |  | Cd Min: | 0.00702 | at alpha= | 1.5 | deg
Mach: | 0.1 |  |  | Cl=0 at alpha= | -3.52 | deg
|  |  |  | @ Cl=0.1, Cd= | 0.016933
|  |  |  | @ Cl=0.4, Cd= | 0.0089754
|  |  |  | @ Cl=0.6, Cd= | 0.007311
alpha (deg) | Cl | Cd | Cm | Cl/Cd
-17.5 | -0.434 | 0.16465 | -0.011 | -2.637
-17 | -0.451 | 0.15219 | -0.012 | -2.963
-16.5 | -0.467 | 0.15006 | -0.012 | -3.113
-16 | -0.483 | 0.1375 | -0.012 | -3.511
-15.5 | -0.497 | 0.13325 | -0.013 | -3.732
-15 | -0.511 | 0.1242 | -0.013 | -4.113
-14.5 | -0.523 | 0.11648 | -0.014 | -4.487
-14 | -0.533 | 0.11079 | -0.014 | -4.808
-13.5 | -0.54 | 0.10664 | -0.014 | -5.066
-13 | -0.545 | 0.09748 | -0.015 | -5.596
-12.5 | -0.548 | 0.09092 | -0.016 | -6.023
-12 | -0.546 | 0.08691 | -0.016 | -6.288
-11.5 | -0.541 | 0.08342 | -0.016 | -6.491
-11 | -0.533 | 0.07694 | -0.017 | -6.927
-10.5 | -0.521 | 0.07132 | -0.018 | -7.3
-10 | -0.504 | 0.06688 | -0.018 | -7.536
-9.5 | -0.483 | 0.06223 | -0.019 | -7.766
-9 | -0.458 | 0.05893 | -0.019 | -7.778
-8.5 | -0.43 | 0.05469 | -0.02 | -7.863
-8 | -0.398 | 0.05156 | -0.021 | -7.713
-7.5 | -0.362 | 0.04872 | -0.022 | -7.434
-7 | -0.324 | 0.04509 | -0.023 | -7.177
-6.5 | -0.282 | 0.04237 | -0.023 | -6.662
-6 | -0.239 | 0.03937 | -0.025 | -6.072
-5.5 | -0.192 | 0.03848 | -0.022 | -4.994
-5 | -0.145 | 0.0368 | -0.022 | -3.946
-4.5 | -0.097 | 0.03502 | -0.023 | -2.766
-4 | -0.048 | 0.03342 | -0.024 | -1.432
-3.5 | 0.002 | 0.0321 | -0.025 | 0.052
-3 | 0.052 | 0.03073 | -0.026 | 1.68
-2.5 | 0.126 | 0.00946 | -0.053 | 13.342
-2 | 0.189 | 0.00925 | -0.054 | 20.398
-1.5 | 0.251 | 0.00916 | -0.055 | 27.429
-1 | 0.315 | 0.00898 | -0.056 | 35.045
-0.5 | 0.377 | 0.00892 | -0.057 | 42.299
0 | 0.431 | 0.00905 | -0.058 | 47.601
0.5 | 0.491 | 0.00899 | -0.059 | 54.618
1 | 0.549 | 0.00896 | -0.06 | 61.31
1.5 | 0.609 | 0.00702 | -0.062 | 86.731
2 | 0.668 | 0.00715 | -0.063 | 93.468
2.5 | 0.728 | 0.00733 | -0.064 | 99.359
3 | 0.789 | 0.00752 | -0.065 | 104.873
3.5 | 0.85 | 0.00815 | -0.066 | 104.236
4 | 0.908 | 0.00875 | -0.067 | 103.758
4.5 | 0.967 | 0.0093 | -0.068 | 103.903
5 | 1.024 | 0.00985 | -0.069 | 103.969
5.5 | 1.082 | 0.01044 | -0.07 | 103.582
6 | 1.138 | 0.01102 | -0.071 | 103.297
6.5 | 1.193 | 0.01174 | -0.072 | 101.618
7 | 1.245 | 0.01252 | -0.073 | 99.478
7.5 | 1.297 | 0.01334 | -0.074 | 97.213
8 | 1.346 | 0.01422 | -0.075 | 94.614
8.5 | 1.385 | 0.02194 | -0.076 | 63.147
9 | 1.43 | 0.02298 | -0.077 | 62.224
9.5 | 1.471 | 0.02414 | -0.078 | 60.954
10 | 1.51 | 0.02537 | -0.079 | 59.512
10.5 | 1.545 | 0.02655 | -0.08 | 58.208
11 | 1.576 | 0.02797 | -0.081 | 56.354
11.5 | 1.6 | 0.02954 | -0.082 | 54.181
12 | 1.62 | 0.03112 | -0.083 | 52.05
12.5 | 1.635 | 0.03275 | -0.084 | 49.923
13 | 1.644 | 0.03459 | -0.085 | 47.532
13.5 | 1.648 | 0.03666 | -0.086 | 44.956
14 | 1.644 | 0.03887 | -0.087 | 42.299
14.5 | 1.632 | 0.04116 | -0.087 | 39.64
15 | 1.612 | 0.04347 | -0.088 | 37.077
15.5 | 1.579 | 0.04662 | -0.089 | 33.869
16 | 1.541 | 0.04988 | -0.09 | 30.891
16.5 | 1.496 | 0.05343 | -0.09 | 28.008
17 | 1.445 | 0.05849 | -0.091 | 24.705
17.5 | 1.378 | 0.06768 | -0.09 | 20.367
18 | 1.18 | 0.14535 | -0.061 | 8.117
18.5 | 1.13 | 0.15591 | -0.059 | 7.246

## 36. Re 750k Mach 0.10 (2)
BIGFOIL.COM POLAR EXPORT
NACA66-717 a=0.0
NACA66-717 a=0.0 |  |  |  | Cl Max: | 1.2557 | at alpha= | 16.5 | deg
XFOIL ncrit=9 |  |  |  | L/D Max: | 118.304 | at alpha= | 5 | deg
Re: | 750000 |  |  | Cd Min: | 0.17779 | at alpha= | -17.5 | deg
Mach: | 0.1 |  |  | Cl=0 at alpha= | -4.3602 | deg
|  |  |  | @ Cl=0.1, Cd= | 0.012813
|  |  |  | @ Cl=0.4, Cd= | 0.0095214
|  |  |  | @ Cl=0.6, Cd= | 0.0079957
alpha (deg) | Cl | Cd | Cm | Cl/Cd
-17.5 | -0.304 | 0.17779 | -0.0474 | -1.7099
-17 | -0.2869 | 0.17188 | -0.0509 | -1.6692
-16.5 | -0.2708 | 0.16565 | -0.0544 | -1.6348
-15.5 | -0.255 | 0.14995 | -0.0636 | -1.7006
-15 | -0.2339 | 0.14365 | -0.0659 | -1.6283
-14.5 | -0.2174 | 0.13781 | -0.0688 | -1.5775
-12.5 | -0.7549 | 0.02762 | -0.0874 | -27.3316
-12 | -0.7357 | 0.02472 | -0.0833 | -29.7613
-11.5 | -0.704 | 0.0224 | -0.0807 | -31.4286
-11 | -0.6638 | 0.02036 | -0.0792 | -32.6031
-10.5 | -0.6187 | 0.01891 | -0.0782 | -32.7181
-10 | -0.5705 | 0.01794 | -0.0776 | -31.8004
-9.5 | -0.5221 | 0.01784 | -0.0767 | -29.2657
-9 | -0.4751 | 0.01885 | -0.0753 | -25.2042
-8.5 | -0.4283 | 0.01995 | -0.0742 | -21.4687
-8 | -0.38 | 0.02056 | -0.0734 | -18.4825
-7.5 | -0.332 | 0.01981 | -0.0728 | -16.7592
-7 | -0.2825 | 0.02021 | -0.0725 | -13.9782
-6.5 | -0.2323 | 0.01909 | -0.0719 | -12.1687
-6 | -0.1807 | 0.01782 | -0.072 | -10.1403
-5.5 | -0.1282 | 0.01734 | -0.072 | -7.3933
-5 | -0.0735 | 0.01606 | -0.0723 | -4.5766
-4.5 | -0.0156 | 0.01474 | -0.0732 | -1.0583
-4 | 0.0402 | 0.01372 | -0.0736 | 2.93
-3.5 | 0.0929 | 0.0129 | -0.0735 | 7.2016
-3 | 0.1436 | 0.01228 | -0.0729 | 11.6938
-2.5 | 0.1939 | 0.01181 | -0.0723 | 16.4183
-2 | 0.2386 | 0.01119 | -0.0707 | 21.3226
-1.5 | 0.2882 | 0.0108 | -0.07 | 26.6852
-1 | 0.3409 | 0.01051 | -0.0698 | 32.4358
-0.5 | 0.3938 | 0.01018 | -0.0696 | 38.6837
0 | 0.4147 | 0.00796 | -0.0643 | 52.098
0.5 | 0.4667 | 0.00792 | -0.0636 | 58.9268
1 | 0.5243 | 0.00794 | -0.0641 | 66.0327
1.5 | 0.5799 | 0.00801 | -0.0644 | 72.397
2 | 0.6361 | 0.00797 | -0.0648 | 79.8118
2.5 | 0.693 | 0.00797 | -0.0655 | 86.9511
3 | 0.748 | 0.0079 | -0.0659 | 94.6835
3.5 | 0.8022 | 0.00785 | -0.0662 | 102.1911
4 | 0.8548 | 0.00782 | -0.0661 | 109.3095
4.5 | 0.9045 | 0.00786 | -0.0655 | 115.0763
5 | 0.9488 | 0.00802 | -0.0638 | 118.3042
5.5 | 0.982 | 0.00836 | -0.06 | 117.4641
6 | 0.9992 | 0.00892 | -0.0532 | 112.0179
6.5 | 1.0178 | 0.00968 | -0.0471 | 105.1446
7 | 1.0368 | 0.01061 | -0.0415 | 97.7191
7.5 | 1.0515 | 0.01181 | -0.0355 | 89.0347
8 | 1.0639 | 0.01318 | -0.0295 | 80.7208
8.5 | 1.0758 | 0.01463 | -0.0236 | 73.5338
9 | 1.0995 | 0.0161 | -0.0204 | 68.2919
9.5 | 1.1465 | 0.01808 | -0.0231 | 63.4126
10 | 1.1623 | 0.0201 | -0.0194 | 57.8259
10.5 | 1.1807 | 0.02211 | -0.0161 | 53.4012
11 | 1.197 | 0.02434 | -0.0128 | 49.1783
11.5 | 1.2069 | 0.02707 | -0.0092 | 44.5844
12 | 1.2114 | 0.03034 | -0.0053 | 39.9275
12.5 | 1.2073 | 0.03441 | -0.0012 | 35.0857
13 | 1.2013 | 0.03898 | 0.0024 | 30.8184
13.5 | 1.2099 | 0.04272 | 0.0046 | 28.3216
14 | 1.2235 | 0.04622 | 0.0061 | 26.4712
14.5 | 1.2335 | 0.05022 | 0.0074 | 24.5619
15 | 1.2436 | 0.05443 | 0.0082 | 22.8477
15.5 | 1.2405 | 0.06021 | 0.0091 | 20.6029
16 | 1.25 | 0.06491 | 0.0092 | 19.2574
16.5 | 1.2557 | 0.07018 | 0.009 | 17.8926
17 | 1.2542 | 0.07652 | 0.0084 | 16.3905
17.5 | 1.2421 | 0.08445 | 0.0072 | 14.7081
18 | 1.2431 | 0.09093 | 0.0058 | 13.671
18.5 | 1.2435 | 0.09767 | 0.0039 | 12.7316
19 | 1.2422 | 0.10477 | 0.0016 | 11.8564
19.5 | 1.2405 | 0.11206 | -0.0011 | 11.07
20 | 1.2341 | 0.11993 | -0.0041 | 10.2902

## 37. Re 750k Mach 0.25 (1)
BIGFOIL.COM POLAR EXPORT
NACA66-717 a=0.0
NACA66-717 a=0.0 |  |  |  | Cl Max: | 1.611 | at alpha= | 12 | deg
JavaFoil+Calcfoil stall+Eppler ext transition |  |  |  | L/D Max: | 104.511 | at alpha= | 3 | deg
Re: | 750000 |  |  | Cd Min: | 0.00722 | at alpha= | 1.5 | deg
Mach: | 0.25 |  |  | Cl=0 at alpha= | -3.5196 | deg
|  |  |  | @ Cl=0.1, Cd= | 0.029903
|  |  |  | @ Cl=0.4, Cd= | 0.0090722
|  |  |  | @ Cl=0.6, Cd= | 0.0079872
alpha (deg) | Cl | Cd | Cm | Cl/Cd
-15.5 | -0.112 | 0.15147 | -0.013 | -0.742
-15 | -0.199 | 0.1428 | -0.013 | -1.392
-14.5 | -0.253 | 0.13304 | -0.014 | -1.902
-14 | -0.299 | 0.12495 | -0.014 | -2.394
-13.5 | -0.34 | 0.11622 | -0.015 | -2.922
-13 | -0.375 | 0.10777 | -0.015 | -3.48
-12.5 | -0.405 | 0.10044 | -0.016 | -4.035
-12 | -0.43 | 0.09523 | -0.016 | -4.514
-11.5 | -0.448 | 0.08708 | -0.017 | -5.15
-11 | -0.461 | 0.08011 | -0.017 | -5.75
-10.5 | -0.466 | 0.07575 | -0.018 | -6.151
-10 | -0.464 | 0.07091 | -0.018 | -6.548
-9.5 | -0.456 | 0.06573 | -0.019 | -6.94
-9 | -0.441 | 0.06109 | -0.02 | -7.224
-8.5 | -0.42 | 0.05734 | -0.02 | -7.332
-8 | -0.394 | 0.05288 | -0.021 | -7.446
-7.5 | -0.362 | 0.05001 | -0.022 | -7.238
-7 | -0.326 | 0.04671 | -0.023 | -6.977
-6.5 | -0.286 | 0.04289 | -0.024 | -6.668
-6 | -0.243 | 0.04063 | -0.024 | -5.977
-5.5 | -0.196 | 0.03884 | -0.023 | -5.056
-5 | -0.149 | 0.03701 | -0.023 | -4.016
-4.5 | -0.099 | 0.03529 | -0.023 | -2.811
-4 | -0.049 | 0.03366 | -0.024 | -1.457
-3.5 | 0.002 | 0.03228 | -0.025 | 0.053
-3 | 0.053 | 0.03115 | -0.026 | 1.698
-2.5 | 0.105 | 0.02977 | -0.028 | 3.516
-2 | 0.194 | 0.00946 | -0.055 | 20.479
-1.5 | 0.258 | 0.00927 | -0.057 | 27.84
-1 | 0.323 | 0.00917 | -0.058 | 35.274
-0.5 | 0.388 | 0.00901 | -0.059 | 43.022
0 | 0.442 | 0.00929 | -0.06 | 47.55
0.5 | 0.504 | 0.0092 | -0.061 | 54.735
1 | 0.563 | 0.00917 | -0.062 | 61.359
1.5 | 0.624 | 0.00722 | -0.063 | 86.428
2 | 0.685 | 0.00737 | -0.064 | 92.934
2.5 | 0.747 | 0.00753 | -0.065 | 99.235
3 | 0.809 | 0.00774 | -0.067 | 104.511
3.5 | 0.871 | 0.00858 | -0.068 | 101.566
4 | 0.931 | 0.00917 | -0.069 | 101.571
4.5 | 0.991 | 0.00976 | -0.07 | 101.462
5 | 1.05 | 0.01033 | -0.071 | 101.628
5.5 | 1.108 | 0.01089 | -0.072 | 101.784
6 | 1.167 | 0.01161 | -0.073 | 100.523
6.5 | 1.222 | 0.0124 | -0.074 | 98.532
7 | 1.275 | 0.01329 | -0.075 | 95.949
7.5 | 1.327 | 0.01419 | -0.076 | 93.529
8 | 1.375 | 0.01514 | -0.077 | 90.844
8.5 | 1.414 | 0.02321 | -0.078 | 60.95
9 | 1.457 | 0.0244 | -0.079 | 59.724
9.5 | 1.497 | 0.02571 | -0.08 | 58.219
10 | 1.532 | 0.02702 | -0.081 | 56.704
10.5 | 1.563 | 0.02852 | -0.082 | 54.81
11 | 1.587 | 0.0301 | -0.083 | 52.724
11.5 | 1.602 | 0.03187 | -0.084 | 50.276
12 | 1.611 | 0.03392 | -0.085 | 47.479
12.5 | 1.611 | 0.03587 | -0.086 | 44.918
13 | 1.604 | 0.03815 | -0.087 | 42.045
13.5 | 1.588 | 0.04059 | -0.088 | 39.115
14 | 1.558 | 0.04346 | -0.089 | 35.857
14.5 | 1.515 | 0.04678 | -0.089 | 32.381
15 | 1.457 | 0.05127 | -0.09 | 28.418
15.5 | 1.186 | 0.14784 | -0.03 | 8.023
16 | 1.121 | 0.13358 | -0.044 | 8.393
16.5 | 1.042 | 0.14466 | -0.042 | 7.206
17 | 0.958 | 0.15339 | -0.041 | 6.242

## 38. Re 750k Mach 0.25 (2)
BIGFOIL.COM POLAR EXPORT
NACA66-717 a=0.0
NACA66-717 a=0.0 |  |  |  | Cl Max: | 1.2162 | at alpha= | 15 | deg
XFOIL ncrit=9 |  |  |  | L/D Max: | 113.468 | at alpha= | 5 | deg
Re: | 750000 |  |  | Cd Min: | 0.13551 | at alpha= | 20 | deg
Mach: | 0.25 |  |  | Cl=0 at alpha= | -4.3854 | deg
|  |  |  | @ Cl=0.1, Cd= | 0.013376
|  |  |  | @ Cl=0.4, Cd= | 0.01049
|  |  |  | @ Cl=0.6, Cd= | 0.0081688
alpha (deg) | Cl | Cd | Cm | Cl/Cd
-14 | -0.1898 | 0.13403 | -0.0738 | -1.4161
-13.5 | -0.1767 | 0.12714 | -0.0774 | -1.3898
-13 | -0.1647 | 0.12012 | -0.081 | -1.3711
-12.5 | -0.176 | 0.10754 | -0.0866 | -1.6366
-12 | -0.161 | 0.10206 | -0.089 | -1.5775
-11.5 | -0.1961 | 0.08616 | -0.0954 | -2.276
-11 | -0.2235 | 0.07377 | -0.1022 | -3.0297
-10.5 | -0.2885 | 0.05936 | -0.1099 | -4.8602
-10 | -0.3653 | 0.04951 | -0.1045 | -7.3783
-9.5 | -0.4188 | 0.04119 | -0.0947 | -10.1675
-9 | -0.4883 | 0.02089 | -0.0817 | -23.3748
-8 | -0.3829 | 0.02077 | -0.0799 | -18.4352
-7.5 | -0.3303 | 0.02235 | -0.0791 | -14.7785
-7 | -0.2826 | 0.02098 | -0.0778 | -13.47
-6.5 | -0.2318 | 0.02108 | -0.0772 | -10.9962
-6 | -0.1813 | 0.01879 | -0.0762 | -9.6487
-5.5 | -0.1286 | 0.01861 | -0.0759 | -6.9103
-5 | -0.0737 | 0.01716 | -0.0757 | -4.2949
-4.5 | -0.0137 | 0.01554 | -0.0765 | -0.8816
-4 | 0.0461 | 0.01429 | -0.0772 | 3.226
-3.5 | 0.1027 | 0.01333 | -0.0773 | 7.7044
-3 | 0.1557 | 0.01262 | -0.0768 | 12.3376
-2.5 | 0.2064 | 0.01217 | -0.0758 | 16.9597
-2 | 0.2522 | 0.01152 | -0.074 | 21.8924
-1.5 | 0.3013 | 0.01104 | -0.0729 | 27.2917
-1 | 0.3552 | 0.01071 | -0.0725 | 33.1653
-0.5 | 0.4082 | 0.01045 | -0.0721 | 39.0622
0 | 0.4477 | 0.00938 | -0.0695 | 47.7292
0.5 | 0.4817 | 0.00805 | -0.0654 | 59.8385
1 | 0.5398 | 0.00816 | -0.0657 | 66.152
1.5 | 0.5964 | 0.00817 | -0.0658 | 72.9988
2 | 0.6565 | 0.00815 | -0.0666 | 80.5521
2.5 | 0.7113 | 0.00814 | -0.0664 | 87.3833
3 | 0.769 | 0.00807 | -0.0669 | 95.2912
3.5 | 0.8236 | 0.00803 | -0.0668 | 102.5654
4 | 0.8747 | 0.00801 | -0.066 | 109.201
4.5 | 0.9204 | 0.00813 | -0.0642 | 113.2103
5 | 0.9554 | 0.00842 | -0.0602 | 113.4679
5.5 | 0.9704 | 0.00898 | -0.0525 | 108.0624
6.5 | 1.0091 | 0.01082 | -0.0404 | 93.2625
7 | 1.0296 | 0.01192 | -0.0351 | 86.3758
7.5 | 1.0473 | 0.01323 | -0.0296 | 79.161
8 | 1.0616 | 0.01473 | -0.0238 | 72.0706
8.5 | 1.0733 | 0.01637 | -0.0179 | 65.5651
9 | 1.1029 | 0.01807 | -0.0158 | 61.0349
9.5 | 1.1475 | 0.02023 | -0.0178 | 56.7227
10 | 1.1645 | 0.02244 | -0.0141 | 51.8939
10.5 | 1.1805 | 0.02483 | -0.0105 | 47.5433
11 | 1.1964 | 0.02734 | -0.0071 | 43.7601
11.5 | 1.2021 | 0.03064 | -0.0031 | 39.233
12 | 1.2006 | 0.03464 | 0.001 | 34.6594
12.5 | 1.1889 | 0.0397 | 0.0052 | 29.9471
13 | 1.1895 | 0.04429 | 0.0079 | 26.8571
13.5 | 1.199 | 0.04841 | 0.0097 | 24.7676
14 | 1.2046 | 0.05315 | 0.0111 | 22.6642
14.5 | 1.2138 | 0.05778 | 0.012 | 21.0073
15 | 1.2162 | 0.06335 | 0.0125 | 19.1981
15.5 | 1.2102 | 0.07012 | 0.0126 | 17.259
16 | 1.2135 | 0.07612 | 0.0121 | 15.9419
16.5 | 1.2135 | 0.08275 | 0.0112 | 14.6647
17 | 1.2069 | 0.09038 | 0.0096 | 13.3536
17.5 | 1.1973 | 0.09859 | 0.0076 | 12.1442
18 | 1.1973 | 0.1058 | 0.0054 | 11.3166
18.5 | 1.1976 | 0.11304 | 0.0029 | 10.5945
19 | 1.1973 | 0.1205 | 0 | 9.9361
19.5 | 1.1952 | 0.12823 | -0.0034 | 9.3208
20 | 1.1951 | 0.13551 | -0.0066 | 8.8193

## 39. Re 750k Mach 0.50 (1)
BIGFOIL.COM POLAR EXPORT
NACA66-717 a=0.0
NACA66-717 a=0.0 |  |  |  | Cl Max: | 1.527 | at alpha= | 9 | deg
JavaFoil+Calcfoil stall+Eppler ext transition |  |  |  | L/D Max: | 93.267 | at alpha= | 4 | deg
Re: | 750000 |  |  | Cd Min: | 0.00815 | at alpha= | 1.5 | deg
Mach: | 0.5 |  |  | Cl=0 at alpha= | -3.5179 | deg
|  |  |  | @ Cl=0.1, Cd= | 0.031158
|  |  |  | @ Cl=0.4, Cd= | 0.0095417
|  |  |  | @ Cl=0.6, Cd= | 0.0095856
alpha (deg) | Cl | Cd | Cm | Cl/Cd
-20 | -0.932 | 0.21143 | -0.012 | -4.41
-19.5 | -0.905 | 0.19994 | -0.013 | -4.525
-19 | -0.877 | 0.19483 | -0.013 | -4.502
-18.5 | -0.849 | 0.18998 | -0.014 | -4.471
-18 | -0.822 | 0.18527 | -0.014 | -4.435
-17.5 | -0.792 | 0.17758 | -0.014 | -4.459
-17 | -0.764 | 0.16754 | -0.014 | -4.559
-16.5 | -0.736 | 0.16263 | -0.015 | -4.524
-16 | -0.708 | 0.1574 | -0.015 | -4.497
-15.5 | -0.68 | 0.15429 | -0.016 | -4.406
-15 | -0.652 | 0.14723 | -0.016 | -4.427
-14.5 | -0.624 | 0.14311 | -0.017 | -4.358
-14 | -0.596 | 0.14004 | -0.017 | -4.253
-13.5 | -0.567 | 0.13614 | -0.018 | -4.167
-13 | -0.538 | 0.12809 | -0.017 | -4.199
-12.5 | -0.51 | 0.12389 | -0.017 | -4.113
-12 | -0.481 | 0.12048 | -0.018 | -3.995
-11.5 | -0.453 | 0.11391 | -0.018 | -3.978
-11 | -0.425 | 0.11821 | -0.019 | -3.594
-10.5 | -0.396 | 0.11206 | -0.019 | -3.538
-10 | -0.368 | 0.11092 | -0.02 | -3.319
-9.5 | -0.34 | 0.10809 | -0.02 | -3.144
-9 | -0.311 | 0.09645 | -0.02 | -3.228
-8.5 | -0.283 | 0.09286 | -0.019 | -3.042
-8 | -0.254 | 0.08676 | -0.02 | -2.93
-7.5 | -0.226 | 0.067 | -0.022 | -3.376
-7 | -0.198 | 0.05789 | -0.023 | -3.418
-6.5 | -0.236 | 0.05126 | -0.024 | -4.61
-6 | -0.242 | 0.04646 | -0.025 | -5.2
-5.5 | -0.207 | 0.04213 | -0.026 | -4.919
-5 | -0.161 | 0.03902 | -0.027 | -4.134
-4.5 | -0.109 | 0.03664 | -0.026 | -2.967
-4 | -0.054 | 0.03478 | -0.026 | -1.554
-3.5 | 0.002 | 0.03334 | -0.027 | 0.057
-3 | 0.059 | 0.032 | -0.028 | 1.835
-2.5 | 0.116 | 0.03083 | -0.029 | 3.77
-2 | 0.174 | 0.02975 | -0.031 | 5.861
-1.5 | 0.286 | 0.0097 | -0.062 | 29.452
-1 | 0.359 | 0.00961 | -0.063 | 37.354
-0.5 | 0.431 | 0.00949 | -0.065 | 45.372
0 | 0.49 | 0.00999 | -0.066 | 49.008
0.5 | 0.559 | 0.00997 | -0.067 | 56.035
1 | 0.623 | 0.00937 | -0.068 | 66.518
1.5 | 0.691 | 0.00815 | -0.07 | 84.751
2 | 0.76 | 0.00834 | -0.071 | 91.156
2.5 | 0.831 | 0.00897 | -0.073 | 92.607
3 | 0.898 | 0.00975 | -0.074 | 92.05
3.5 | 0.964 | 0.01044 | -0.075 | 92.38
4 | 1.03 | 0.01105 | -0.076 | 93.267
4.5 | 1.096 | 0.01177 | -0.078 | 93.088
5 | 1.16 | 0.01269 | -0.079 | 91.424
5.5 | 1.225 | 0.01362 | -0.08 | 89.93
6 | 1.288 | 0.01477 | -0.081 | 87.178
6.5 | 1.345 | 0.01591 | -0.082 | 84.564
7 | 1.4 | 0.01716 | -0.083 | 81.55
7.5 | 1.442 | 0.02658 | -0.084 | 54.26
8 | 1.482 | 0.02857 | -0.085 | 51.882
8.5 | 1.512 | 0.0305 | -0.086 | 49.593
9 | 1.527 | 0.03272 | -0.088 | 46.675
9.5 | 1.518 | 0.03533 | -0.089 | 42.959
10 | 1.464 | 0.03879 | -0.09 | 37.748
10.5 | 1.079 | 0.07647 | -0.034 | 14.108
11 | 0.803 | 0.10027 | -0.032 | 8.011
11.5 | 0.831 | 0.11601 | -0.037 | 7.16
12 | 0.857 | 0.1141 | -0.038 | 7.515
12.5 | 0.884 | 0.12141 | -0.04 | 7.284
13 | 0.912 | 0.1271 | -0.044 | 7.174
13.5 | 0.938 | 0.13439 | -0.044 | 6.981
14 | 0.967 | 0.14217 | -0.049 | 6.799

## 40. Re 750k Mach 0.50 (2)
BIGFOIL.COM POLAR EXPORT
NACA66-717 a=0.0
NACA66-717 a=0.0 |  |  |  | Cl Max: | 1.197 | at alpha= | 11 | deg
XFOIL ncrit=9 |  |  |  | L/D Max: | 86.8634 | at alpha= | 3 | deg
Re: | 750000 |  |  | Cd Min: | 0.22926 | at alpha= | -20 | deg
Mach: | 0.5 |  |  | Cl=0 at alpha= | -4.4748 | deg
|  |  |  | @ Cl=0.1, Cd= | 0.016817
|  |  |  | @ Cl=0.4, Cd= | 0.012118
|  |  |  | @ Cl=0.6, Cd= | 0.0090177
alpha (deg) | Cl | Cd | Cm | Cl/Cd
-20 | -0.396 | 0.22926 | -0.0311 | -1.7273
-19.5 | -0.3736 | 0.2221 | -0.0358 | -1.6821
-19 | -0.3532 | 0.2143 | -0.041 | -1.6482
-18.5 | -0.3312 | 0.20676 | -0.0457 | -1.6019
-18 | -0.3074 | 0.19987 | -0.0498 | -1.538
-17.5 | -0.2846 | 0.19322 | -0.0541 | -1.4729
-17 | -0.2628 | 0.1862 | -0.0584 | -1.4114
-16.5 | -0.242 | 0.17858 | -0.0631 | -1.3551
-16 | -0.2241 | 0.17077 | -0.068 | -1.3123
-15.5 | -0.2015 | 0.16366 | -0.0717 | -1.2312
-15 | -0.1789 | 0.15725 | -0.0755 | -1.1377
-14.5 | -0.1589 | 0.15029 | -0.0795 | -1.0573
-14 | -0.1401 | 0.14306 | -0.0835 | -0.97931
-13.5 | -0.1241 | 0.13548 | -0.088 | -0.916
-13 | -0.1081 | 0.12811 | -0.0922 | -0.84381
-12 | -0.0841 | 0.11152 | -0.1 | -0.75412
-11.5 | -0.0678 | 0.10515 | -0.1032 | -0.64479
-11 | -0.0587 | 0.09745 | -0.107 | -0.60236
-10.5 | -0.0526 | 0.08964 | -0.1109 | -0.58679
-10 | -0.0518 | 0.08128 | -0.1151 | -0.6373
-9.5 | -0.0602 | 0.07181 | -0.1205 | -0.83832
-9 | -0.0629 | 0.06386 | -0.1264 | -0.98497
-8.5 | -0.0798 | 0.05619 | -0.1303 | -1.4202
-8 | -0.1129 | 0.04914 | -0.1289 | -2.2975
-7.5 | -0.1384 | 0.04432 | -0.1226 | -3.1227
-7 | -0.1632 | 0.03809 | -0.1144 | -4.2846
-6.5 | -0.1571 | 0.03345 | -0.108 | -4.6966
-6 | -0.1384 | 0.02864 | -0.102 | -4.8324
-5.5 | -0.1025 | 0.02474 | -0.0973 | -4.1431
-5 | -0.0555 | 0.02294 | -0.0944 | -2.4194
-4.5 | -0.0033 | 0.02048 | -0.0921 | -0.16113
-4 | 0.0623 | 0.01784 | -0.0916 | 3.4922
-3.5 | 0.1349 | 0.01587 | -0.0926 | 8.5003
-3 | 0.2046 | 0.01459 | -0.0933 | 14.0233
-2.5 | 0.266 | 0.01372 | -0.0924 | 19.3878
-2 | 0.3212 | 0.01301 | -0.0905 | 24.6887
-1.5 | 0.3628 | 0.01246 | -0.0864 | 29.1172
-1 | 0.4129 | 0.012 | -0.0837 | 34.4083
-0.5 | 0.4728 | 0.01159 | -0.0828 | 40.7938
0 | 0.5222 | 0.01135 | -0.0801 | 46.0088
0.5 | 0.5383 | 0.009 | -0.072 | 59.8111
1 | 0.5924 | 0.00902 | -0.0696 | 65.6763
1.5 | 0.6571 | 0.009 | -0.0693 | 73.0111
2 | 0.7104 | 0.00904 | -0.0671 | 78.5841
2.5 | 0.7609 | 0.00911 | -0.0643 | 83.5236
3 | 0.7948 | 0.00915 | -0.0583 | 86.8634
3.5 | 0.8253 | 0.00959 | -0.0522 | 86.0584
4 | 0.8523 | 0.0104 | -0.0459 | 81.9519
4.5 | 0.8752 | 0.01147 | -0.0394 | 76.3034
5 | 0.8997 | 0.01273 | -0.0334 | 70.6756
5.5 | 0.9246 | 0.01409 | -0.0278 | 65.621
6 | 0.9509 | 0.0155 | -0.0226 | 61.3484
6.5 | 0.978 | 0.01699 | -0.0176 | 57.5633
7 | 1.0061 | 0.01859 | -0.013 | 54.1205
7.5 | 1.0332 | 0.02027 | -0.0083 | 50.9719
8 | 1.0611 | 0.02203 | -0.0038 | 48.1661
8.5 | 1.0835 | 0.02408 | 0.0012 | 44.9958
9.5 | 1.1601 | 0.02975 | 0.0022 | 38.995
10 | 1.1796 | 0.03285 | 0.0058 | 35.9087
10.5 | 1.1885 | 0.03677 | 0.0098 | 32.3225
11 | 1.197 | 0.04096 | 0.0134 | 29.2236
11.5 | 1.1878 | 0.04669 | 0.017 | 25.4401
12 | 1.1644 | 0.05396 | 0.02 | 21.5789
12.5 | 1.1455 | 0.06152 | 0.0216 | 18.62
13 | 1.1414 | 0.06839 | 0.0223 | 16.6896
13.5 | 1.1336 | 0.07599 | 0.0222 | 14.9178
14 | 1.128 | 0.08381 | 0.0213 | 13.459
14.5 | 1.1129 | 0.09296 | 0.0194 | 11.9718
15 | 1.1081 | 0.10138 | 0.0173 | 10.9302
15.5 | 1.1037 | 0.10993 | 0.0147 | 10.04
16 | 1.1008 | 0.11857 | 0.0117 | 9.284

## 41. Re 1M Mach 0.00 (1)
BIGFOIL.COM POLAR EXPORT
NACA66-717 a=0.0
NACA66-717 a=0.0 |  |  |  | Cl Max: | 1.657 | at alpha= | 13.5 | deg
JavaFoil+Calcfoil stall+Eppler ext transition |  |  |  | L/D Max: | 110.96 | at alpha= | 2.5 | deg
Re: | 1000000 |  |  | Cd Min: | 0.00622 | at alpha= | 1.5 | deg
Mach: | 0 |  |  | Cl=0 at alpha= | -3.52 | deg
|  |  |  | @ Cl=0.1, Cd= | 0.0088639
|  |  |  | @ Cl=0.4, Cd= | 0.0082857
|  |  |  | @ Cl=0.6, Cd= | 0.0065417
alpha (deg) | Cl | Cd | Cm | Cl/Cd
-18 | -0.466 | 0.16075 | -0.011 | -2.899
-17.5 | -0.48 | 0.15506 | -0.011 | -3.098
-17 | -0.494 | 0.14711 | -0.012 | -3.361
-16.5 | -0.508 | 0.14206 | -0.012 | -3.575
-16 | -0.521 | 0.13249 | -0.013 | -3.929
-15.5 | -0.532 | 0.12471 | -0.013 | -4.268
-15 | -0.542 | 0.11909 | -0.013 | -4.555
-14.5 | -0.551 | 0.11188 | -0.014 | -4.927
-14 | -0.558 | 0.10576 | -0.014 | -5.276
-13.5 | -0.562 | 0.10165 | -0.015 | -5.533
-13 | -0.565 | 0.09467 | -0.015 | -5.963
-12.5 | -0.564 | 0.08865 | -0.016 | -6.359
-12 | -0.56 | 0.08375 | -0.016 | -6.684
-11.5 | -0.552 | 0.07825 | -0.017 | -7.06
-11 | -0.541 | 0.07498 | -0.017 | -7.221
-10.5 | -0.527 | 0.06968 | -0.018 | -7.564
-10 | -0.509 | 0.06477 | -0.019 | -7.853
-9.5 | -0.487 | 0.06113 | -0.019 | -7.959
-9 | -0.46 | 0.0575 | -0.02 | -8.008
-8.5 | -0.431 | 0.05346 | -0.021 | -8.065
-8 | -0.398 | 0.05054 | -0.021 | -7.876
-7.5 | -0.362 | 0.04756 | -0.022 | -7.609
-7 | -0.323 | 0.04439 | -0.023 | -7.277
-6.5 | -0.282 | 0.041 | -0.025 | -6.884
-6 | -0.24 | 0.03704 | -0.028 | -6.484
-5.5 | -0.192 | 0.03771 | -0.023 | -5.08
-5 | -0.145 | 0.03598 | -0.023 | -4.02
-4.5 | -0.096 | 0.03433 | -0.024 | -2.81
-4 | -0.048 | 0.03204 | -0.025 | -1.489
-3.5 | 0.002 | 0.03096 | -0.027 | 0.054
-3 | 0.064 | 0.00898 | -0.052 | 7.086
-2.5 | 0.126 | 0.00878 | -0.053 | 14.295
-2 | 0.188 | 0.00866 | -0.054 | 21.659
-1.5 | 0.25 | 0.00849 | -0.055 | 29.444
-1 | 0.313 | 0.00841 | -0.056 | 37.252
-0.5 | 0.375 | 0.00825 | -0.057 | 45.472
0 | 0.431 | 0.00833 | -0.058 | 51.788
0.5 | 0.492 | 0.00821 | -0.059 | 59.937
1 | 0.55 | 0.00815 | -0.061 | 67.437
1.5 | 0.61 | 0.00622 | -0.062 | 98.083
2 | 0.67 | 0.00637 | -0.063 | 105.128
2.5 | 0.73 | 0.00658 | -0.064 | 110.96
3 | 0.789 | 0.00725 | -0.065 | 108.909
3.5 | 0.848 | 0.0078 | -0.066 | 108.637
4 | 0.906 | 0.00833 | -0.067 | 108.806
4.5 | 0.964 | 0.00879 | -0.068 | 109.584
5 | 1.021 | 0.00931 | -0.069 | 109.699
5.5 | 1.078 | 0.00993 | -0.07 | 108.582
6 | 1.135 | 0.01054 | -0.071 | 107.716
6.5 | 1.189 | 0.01126 | -0.072 | 105.611
7 | 1.241 | 0.01187 | -0.073 | 104.588
7.5 | 1.293 | 0.01275 | -0.074 | 101.423
8 | 1.342 | 0.01343 | -0.075 | 99.894
8.5 | 1.382 | 0.02059 | -0.076 | 67.083
9 | 1.426 | 0.02154 | -0.077 | 66.185
9.5 | 1.468 | 0.02263 | -0.078 | 64.875
10 | 1.507 | 0.02371 | -0.079 | 63.556
10.5 | 1.543 | 0.02484 | -0.08 | 62.135
11 | 1.575 | 0.02615 | -0.081 | 60.226
11.5 | 1.601 | 0.02758 | -0.082 | 58.043
12 | 1.622 | 0.02902 | -0.083 | 55.886
12.5 | 1.638 | 0.0305 | -0.084 | 53.728
13 | 1.65 | 0.03215 | -0.085 | 51.325
13.5 | 1.657 | 0.03401 | -0.086 | 48.729
14 | 1.656 | 0.03598 | -0.086 | 46.032
14.5 | 1.648 | 0.03792 | -0.087 | 43.448
15 | 1.632 | 0.04028 | -0.088 | 40.52
15.5 | 1.605 | 0.04287 | -0.089 | 37.44
16 | 1.573 | 0.04551 | -0.09 | 34.556
16.5 | 1.534 | 0.04903 | -0.09 | 31.289
17 | 1.492 | 0.05268 | -0.091 | 28.315
17.5 | 1.445 | 0.05656 | -0.092 | 25.545
18 | 1.394 | 0.06127 | -0.092 | 22.757
18.5 | 1.331 | 0.07014 | -0.091 | 18.979

## 42. Re 1M Mach 0.00 (2)
BIGFOIL.COM POLAR EXPORT
NACA66-717 a=0.0
NACA66-717 a=0.0 |  |  |  | Cl Max: | 1.3103 | at alpha= | 17.5 | deg
XFOIL ncrit=9 |  |  |  | L/D Max: | 130.676 | at alpha= | 4.5 | deg
Re: | 1000000 |  |  | Cd Min: | 0.1947 | at alpha= | -19 | deg
Mach: | 0 |  |  | Cl=0 at alpha= | -4.3261 | deg
|  |  |  | @ Cl=0.1, Cd= | 0.011307
|  |  |  | @ Cl=0.4, Cd= | 0.0089016
|  |  |  | @ Cl=0.6, Cd= | 0.0067459
alpha (deg) | Cl | Cd | Cm | Cl/Cd
-19 | -0.3591 | 0.1947 | -0.0363 | -1.8444
-18.5 | -0.3411 | 0.18846 | -0.0396 | -1.8099
-18 | -0.3234 | 0.18284 | -0.0431 | -1.7688
-17.5 | -0.3058 | 0.17733 | -0.0466 | -1.7245
-17 | -0.2895 | 0.17102 | -0.0503 | -1.6928
-16.5 | -0.2807 | 0.16251 | -0.0549 | -1.7273
-16 | -0.2673 | 0.15515 | -0.0584 | -1.7228
-14.5 | -0.8331 | 0.0357 | -0.0972 | -23.3361
-14 | -0.8452 | 0.03025 | -0.0919 | -27.9405
-13.5 | -0.8385 | 0.02685 | -0.0872 | -31.2291
-13 | -0.8192 | 0.02433 | -0.0834 | -33.6704
-12.5 | -0.7919 | 0.02198 | -0.0805 | -36.0282
-12 | -0.7567 | 0.02017 | -0.0784 | -37.5161
-11.5 | -0.7169 | 0.01874 | -0.0767 | -38.2551
-11 | -0.6734 | 0.01747 | -0.0756 | -38.5461
-10.5 | -0.6264 | 0.01624 | -0.075 | -38.5714
-10 | -0.5781 | 0.01523 | -0.0745 | -37.958
-9.5 | -0.5303 | 0.01483 | -0.0737 | -35.7586
-9 | -0.4811 | 0.01533 | -0.0729 | -31.3829
-8.5 | -0.4324 | 0.01564 | -0.0722 | -27.6471
-8 | -0.3843 | 0.01596 | -0.0713 | -24.0789
-7.5 | -0.335 | 0.01615 | -0.0707 | -20.743
-7 | -0.284 | 0.01553 | -0.0707 | -18.2872
-6.5 | -0.2331 | 0.01535 | -0.0705 | -15.1857
-6 | -0.1805 | 0.01488 | -0.0705 | -12.1304
-5.5 | -0.1276 | 0.0145 | -0.0705 | -8.8
-5 | -0.0727 | 0.01342 | -0.0712 | -5.4173
-4.5 | -0.0185 | 0.01283 | -0.0714 | -1.4419
-4 | 0.0347 | 0.01214 | -0.0715 | 2.8583
-3.5 | 0.0868 | 0.01156 | -0.0713 | 7.5087
-3 | 0.1327 | 0.01068 | -0.07 | 12.4251
-2.5 | 0.1823 | 0.01022 | -0.0693 | 17.8376
-2 | 0.2334 | 0.00985 | -0.0689 | 23.6954
-1.5 | 0.2861 | 0.00966 | -0.0689 | 29.617
-1 | 0.3373 | 0.00928 | -0.0685 | 36.347
-0.5 | 0.3914 | 0.00906 | -0.0687 | 43.2009
0 | 0.437 | 0.00822 | -0.0676 | 53.163
0.5 | 0.4701 | 0.00673 | -0.0641 | 69.8514
1 | 0.5264 | 0.00674 | -0.0646 | 78.1009
1.5 | 0.5834 | 0.00674 | -0.0653 | 86.5579
2 | 0.6399 | 0.00676 | -0.066 | 94.6598
2.5 | 0.6959 | 0.00676 | -0.0665 | 102.9438
3 | 0.7518 | 0.00677 | -0.0672 | 111.0487
3.5 | 0.8064 | 0.00675 | -0.0676 | 119.4667
4 | 0.8592 | 0.00679 | -0.0677 | 126.539
4.5 | 0.9082 | 0.00695 | -0.0671 | 130.6763
5 | 0.9484 | 0.00729 | -0.0648 | 130.096
5.5 | 0.9816 | 0.00774 | -0.0611 | 126.8217
6.5 | 1.0188 | 0.00909 | -0.0486 | 112.0792
7 | 1.0398 | 0.01 | -0.0434 | 103.98
7.5 | 1.0514 | 0.01134 | -0.0371 | 92.716
8 | 1.0669 | 0.01268 | -0.0317 | 84.1404
8.5 | 1.0837 | 0.01406 | -0.0267 | 77.0768
9 | 1.1006 | 0.01543 | -0.0219 | 71.3286
9.5 | 1.1296 | 0.01703 | -0.0201 | 66.33
10 | 1.1671 | 0.01915 | -0.0213 | 60.9452
10.5 | 1.1853 | 0.0211 | -0.0179 | 56.1754
11 | 1.1998 | 0.02336 | -0.0144 | 51.3613
11.5 | 1.2089 | 0.02607 | -0.0106 | 46.3713
12 | 1.2104 | 0.02943 | -0.0064 | 41.1281
12.5 | 1.208 | 0.03332 | -0.0023 | 36.2545
13 | 1.2158 | 0.03676 | 0.0005 | 33.074
13.5 | 1.2312 | 0.03979 | 0.0023 | 30.9424
14 | 1.2496 | 0.0427 | 0.0037 | 29.2646
14.5 | 1.2593 | 0.0465 | 0.0053 | 27.0817
15 | 1.276 | 0.04982 | 0.0062 | 25.6122
15.5 | 1.2881 | 0.05373 | 0.0069 | 23.9736
16 | 1.2891 | 0.05895 | 0.0078 | 21.8677
16.5 | 1.2998 | 0.06337 | 0.0079 | 20.5113
17 | 1.3058 | 0.06849 | 0.0077 | 19.0656
17.5 | 1.3103 | 0.0739 | 0.0072 | 17.7307
18 | 1.3034 | 0.08103 | 0.0062 | 16.0854
18.5 | 1.2919 | 0.089 | 0.0046 | 14.5157
19 | 1.2947 | 0.09529 | 0.0028 | 13.5869
19.5 | 1.2969 | 0.10181 | 0.0007 | 12.7384
20 | 1.2902 | 0.10971 | -0.0021 | 11.7601

## 43. Re 1M Mach 0.10 (1)
BIGFOIL.COM POLAR EXPORT
NACA66-717 a=0.0
NACA66-717 a=0.0 |  |  |  | Cl Max: | 1.65 | at alpha= | 13.5 | deg
JavaFoil+Calcfoil stall+Eppler ext transition |  |  |  | L/D Max: | 110.539 | at alpha= | 2.5 | deg
Re: | 1000000 |  |  | Cd Min: | 0.00627 | at alpha= | 1.5 | deg
Mach: | 0.1 |  |  | Cl=0 at alpha= | -3.52 | deg
|  |  |  | @ Cl=0.1, Cd= | 0.0088681
|  |  |  | @ Cl=0.4, Cd= | 0.008277
|  |  |  | @ Cl=0.6, Cd= | 0.0066877
alpha (deg) | Cl | Cd | Cm | Cl/Cd
-17.5 | -0.434 | 0.1592 | -0.011 | -2.728
-17 | -0.451 | 0.14809 | -0.012 | -3.046
-16.5 | -0.467 | 0.14307 | -0.012 | -3.266
-16 | -0.483 | 0.13347 | -0.013 | -3.618
-15.5 | -0.497 | 0.1282 | -0.013 | -3.88
-15 | -0.511 | 0.11859 | -0.013 | -4.309
-14.5 | -0.523 | 0.11362 | -0.014 | -4.602
-14 | -0.533 | 0.10785 | -0.014 | -4.941
-13.5 | -0.54 | 0.10209 | -0.015 | -5.294
-13 | -0.546 | 0.0954 | -0.015 | -5.72
-12.5 | -0.548 | 0.08916 | -0.016 | -6.144
-12 | -0.547 | 0.08439 | -0.016 | -6.477
-11.5 | -0.542 | 0.08038 | -0.017 | -6.739
-11 | -0.533 | 0.07582 | -0.017 | -7.032
-10.5 | -0.521 | 0.07007 | -0.018 | -7.434
-10 | -0.504 | 0.06537 | -0.019 | -7.713
-9.5 | -0.484 | 0.06113 | -0.019 | -7.91
-9 | -0.459 | 0.05785 | -0.02 | -7.928
-8.5 | -0.43 | 0.05385 | -0.021 | -7.991
-8 | -0.398 | 0.05073 | -0.021 | -7.844
-7.5 | -0.362 | 0.04771 | -0.022 | -7.591
-7 | -0.324 | 0.04451 | -0.023 | -7.271
-6.5 | -0.283 | 0.04127 | -0.024 | -6.854
-6 | -0.24 | 0.03805 | -0.027 | -6.31
-5.5 | -0.192 | 0.03778 | -0.023 | -5.091
-5 | -0.145 | 0.03611 | -0.023 | -4.022
-4.5 | -0.097 | 0.03442 | -0.024 | -2.815
-4 | -0.048 | 0.0326 | -0.025 | -1.47
-3.5 | 0.002 | 0.03103 | -0.027 | 0.054
-3 | 0.064 | 0.00899 | -0.052 | 7.113
-2.5 | 0.126 | 0.00878 | -0.053 | 14.366
-2 | 0.189 | 0.00867 | -0.054 | 21.762
-1.5 | 0.251 | 0.00848 | -0.055 | 29.62
-1 | 0.315 | 0.0084 | -0.057 | 37.464
-0.5 | 0.377 | 0.00824 | -0.058 | 45.745
0 | 0.433 | 0.00833 | -0.059 | 51.964
0.5 | 0.494 | 0.00828 | -0.06 | 59.666
1 | 0.552 | 0.00823 | -0.061 | 67.125
1.5 | 0.613 | 0.00627 | -0.062 | 97.75
2 | 0.673 | 0.00639 | -0.063 | 105.325
2.5 | 0.733 | 0.00663 | -0.064 | 110.539
3 | 0.793 | 0.00734 | -0.065 | 107.941
3.5 | 0.852 | 0.00789 | -0.066 | 107.936
4 | 0.91 | 0.00838 | -0.067 | 108.599
4.5 | 0.968 | 0.00889 | -0.068 | 108.905
5 | 1.026 | 0.00938 | -0.069 | 109.387
5.5 | 1.083 | 0.01001 | -0.07 | 108.209
6 | 1.14 | 0.01065 | -0.071 | 107.069
6.5 | 1.194 | 0.01137 | -0.073 | 105.042
7 | 1.247 | 0.01202 | -0.074 | 103.757
7.5 | 1.298 | 0.01278 | -0.075 | 101.62
8 | 1.347 | 0.0136 | -0.076 | 99.035
8.5 | 1.387 | 0.02079 | -0.076 | 66.701
9 | 1.431 | 0.02177 | -0.077 | 65.744
9.5 | 1.473 | 0.02288 | -0.078 | 64.387
10 | 1.512 | 0.02406 | -0.079 | 62.818
10.5 | 1.547 | 0.02517 | -0.08 | 61.463
11 | 1.578 | 0.0265 | -0.081 | 59.542
11.5 | 1.602 | 0.02794 | -0.082 | 57.349
12 | 1.622 | 0.02951 | -0.083 | 54.972
12.5 | 1.637 | 0.03104 | -0.084 | 52.746
13 | 1.646 | 0.03273 | -0.085 | 50.294
13.5 | 1.65 | 0.03465 | -0.086 | 47.639
14 | 1.647 | 0.03661 | -0.087 | 44.978
14.5 | 1.634 | 0.03888 | -0.088 | 42.035
15 | 1.615 | 0.04121 | -0.088 | 39.189
15.5 | 1.582 | 0.04405 | -0.089 | 35.921
16 | 1.544 | 0.04694 | -0.09 | 32.894
16.5 | 1.5 | 0.05039 | -0.091 | 29.777
17 | 1.451 | 0.05428 | -0.091 | 26.731
17.5 | 1.397 | 0.05908 | -0.092 | 23.644
18 | 1.33 | 0.06781 | -0.091 | 19.616
18.5 | 1.233 | 0.09109 | -0.086 | 13.534

## 44. Re 1M Mach 0.10 (2)
BIGFOIL.COM POLAR EXPORT
NACA66-717 a=0.0
NACA66-717 a=0.0 |  |  |  | Cl Max: | 1.3006 | at alpha= | 17.5 | deg
XFOIL ncrit=9 |  |  |  | L/D Max: | 130 | at alpha= | 4.5 | deg
Re: | 1000000 |  |  | Cd Min: | 0.16596 | at alpha= | -18 | deg
Mach: | 0.1 |  |  | Cl=0 at alpha= | -4.3358 | deg
|  |  |  | @ Cl=0.1, Cd= | 0.011396
|  |  |  | @ Cl=0.4, Cd= | 0.0090078
|  |  |  | @ Cl=0.6, Cd= | 0.0067723
alpha (deg) | Cl | Cd | Cm | Cl/Cd
-18 | -0.2426 | 0.16596 | -0.0292 | -1.4618
-17.5 | -0.2278 | 0.16113 | -0.0332 | -1.4138
-17 | -0.2189 | 0.15504 | -0.0381 | -1.4119
-16.5 | -0.2091 | 0.14932 | -0.0425 | -1.4003
-16 | -0.1921 | 0.14508 | -0.0458 | -1.3241
-15.5 | -0.1781 | 0.14087 | -0.0496 | -1.2643
-15 | -0.1666 | 0.13702 | -0.0537 | -1.2159
-14.5 | -0.161 | 0.13146 | -0.0585 | -1.2247
-13.5 | -0.7989 | 0.03384 | -0.0926 | -23.6082
-13 | -0.8052 | 0.02741 | -0.0872 | -29.3761
-12.5 | -0.7893 | 0.02397 | -0.0829 | -32.9287
-12 | -0.7593 | 0.02155 | -0.0801 | -35.2343
-11.5 | -0.7216 | 0.01974 | -0.0781 | -36.5552
-11 | -0.6784 | 0.01819 | -0.0768 | -37.2952
-10.5 | -0.6315 | 0.01683 | -0.0761 | -37.5223
-10 | -0.5818 | 0.01561 | -0.0757 | -37.271
-9.5 | -0.5328 | 0.015 | -0.0751 | -35.52
-9 | -0.4835 | 0.0153 | -0.0741 | -31.6013
-8.5 | -0.4336 | 0.01555 | -0.0734 | -27.8842
-8 | -0.3854 | 0.01597 | -0.0724 | -24.1327
-7.5 | -0.3361 | 0.01627 | -0.0717 | -20.6577
-7 | -0.2847 | 0.01565 | -0.0716 | -18.1917
-6.5 | -0.2337 | 0.01549 | -0.0713 | -15.0872
-6 | -0.1809 | 0.01504 | -0.0713 | -12.0279
-5.5 | -0.128 | 0.01474 | -0.0711 | -8.6839
-5 | -0.0722 | 0.01352 | -0.0719 | -5.3402
-4.5 | -0.0177 | 0.01294 | -0.0721 | -1.3679
-4 | 0.0362 | 0.01221 | -0.0722 | 2.9648
-3.5 | 0.0886 | 0.01161 | -0.072 | 7.6314
-3 | 0.135 | 0.01074 | -0.0707 | 12.5698
-2.5 | 0.1845 | 0.01026 | -0.07 | 17.9825
-2 | 0.2358 | 0.00988 | -0.0695 | 23.8664
-1.5 | 0.2884 | 0.00969 | -0.0694 | 29.7626
-1 | 0.3398 | 0.00931 | -0.069 | 36.4984
-0.5 | 0.3942 | 0.00908 | -0.0692 | 43.4141
0 | 0.4432 | 0.00847 | -0.0685 | 52.3259
0.5 | 0.4728 | 0.00674 | -0.0644 | 70.1484
1 | 0.5295 | 0.00676 | -0.065 | 78.3284
1.5 | 0.5869 | 0.00677 | -0.0656 | 86.6913
2 | 0.6435 | 0.00678 | -0.0663 | 94.9115
2.5 | 0.6999 | 0.00678 | -0.0668 | 103.2301
3 | 0.7559 | 0.00679 | -0.0675 | 111.3255
3.5 | 0.8107 | 0.00678 | -0.0679 | 119.5723
4 | 0.8635 | 0.00682 | -0.0678 | 126.6129
4.5 | 0.9113 | 0.00701 | -0.0669 | 130
5 | 0.9508 | 0.00737 | -0.0643 | 129.0095
6.5 | 1.0186 | 0.00925 | -0.0476 | 110.1189
7 | 1.0381 | 0.01024 | -0.0421 | 101.377
7.5 | 1.0516 | 0.01157 | -0.0361 | 90.8902
8 | 1.0673 | 0.01293 | -0.0307 | 82.5445
8.5 | 1.0842 | 0.01433 | -0.0258 | 75.6595
9 | 1.1005 | 0.01576 | -0.0208 | 69.8287
9.5 | 1.1311 | 0.01738 | -0.0194 | 65.0806
10 | 1.1679 | 0.01954 | -0.0203 | 59.7697
10.5 | 1.1856 | 0.02157 | -0.0169 | 54.9652
11 | 1.2003 | 0.02386 | -0.0133 | 50.306
11.5 | 1.2079 | 0.0267 | -0.0094 | 45.2397
12 | 1.2089 | 0.03017 | -0.0052 | 40.0696
12.5 | 1.2047 | 0.03426 | -0.001 | 35.1635
13 | 1.2152 | 0.03757 | 0.0015 | 32.345
13.5 | 1.2293 | 0.04077 | 0.0034 | 30.1521
14 | 1.2474 | 0.0438 | 0.0048 | 28.4795
14.5 | 1.2574 | 0.04766 | 0.0063 | 26.3827
15 | 1.2728 | 0.0512 | 0.0072 | 24.8594
15.5 | 1.2834 | 0.05537 | 0.0079 | 23.1786
16 | 1.2824 | 0.06093 | 0.0087 | 21.0471
16.5 | 1.2934 | 0.06545 | 0.0087 | 19.7617
17 | 1.298 | 0.07084 | 0.0084 | 18.323
17.5 | 1.3006 | 0.07665 | 0.0077 | 16.968
18 | 1.2906 | 0.08432 | 0.0065 | 15.306
18.5 | 1.2821 | 0.09204 | 0.0047 | 13.9298
19 | 1.2827 | 0.09879 | 0.0027 | 12.9841
19.5 | 1.2843 | 0.10551 | 0.0004 | 12.1723
20 | 1.2772 | 0.11361 | -0.0027 | 11.242

## 45. Re 1M Mach 0.25 (1)
BIGFOIL.COM POLAR EXPORT
NACA66-717 a=0.0
NACA66-717 a=0.0 |  |  |  | Cl Max: | 1.614 | at alpha= | 12.5 | deg
JavaFoil+Calcfoil stall+Eppler ext transition |  |  |  | L/D Max: | 110.269 | at alpha= | 2.5 | deg
Re: | 1000000 |  |  | Cd Min: | 0.0064 | at alpha= | 1.5 | deg
Mach: | 0.25 |  |  | Cl=0 at alpha= | -3.5196 | deg
|  |  |  | @ Cl=0.1, Cd= | 0.017275
|  |  |  | @ Cl=0.4, Cd= | 0.0084186
|  |  |  | @ Cl=0.6, Cd= | 0.0073077
alpha (deg) | Cl | Cd | Cm | Cl/Cd
-15.5 | -0.112 | 0.147 | -0.013 | -0.765
-15 | -0.199 | 0.13726 | -0.013 | -1.449
-14.5 | -0.253 | 0.128 | -0.014 | -1.977
-14 | -0.299 | 0.11945 | -0.014 | -2.505
-13.5 | -0.34 | 0.11198 | -0.015 | -3.034
-13 | -0.375 | 0.10379 | -0.015 | -3.615
-12.5 | -0.405 | 0.09816 | -0.016 | -4.13
-12 | -0.43 | 0.09255 | -0.016 | -4.646
-11.5 | -0.449 | 0.08469 | -0.017 | -5.296
-11 | -0.461 | 0.07844 | -0.017 | -5.873
-10.5 | -0.466 | 0.07381 | -0.018 | -6.314
-10 | -0.464 | 0.06986 | -0.018 | -6.649
-9.5 | -0.456 | 0.06441 | -0.019 | -7.084
-9 | -0.441 | 0.05965 | -0.02 | -7.4
-8.5 | -0.421 | 0.05568 | -0.021 | -7.553
-8 | -0.394 | 0.05206 | -0.021 | -7.567
-7.5 | -0.362 | 0.04887 | -0.022 | -7.41
-7 | -0.326 | 0.04574 | -0.023 | -7.127
-6.5 | -0.286 | 0.04258 | -0.024 | -6.72
-6 | -0.243 | 0.03974 | -0.025 | -6.118
-5.5 | -0.196 | 0.03796 | -0.023 | -5.174
-5 | -0.149 | 0.03583 | -0.024 | -4.149
-4.5 | -0.099 | 0.03463 | -0.024 | -2.866
-4 | -0.049 | 0.03302 | -0.025 | -1.486
-3.5 | 0.002 | 0.03159 | -0.026 | 0.054
-3 | 0.053 | 0.03027 | -0.027 | 1.751
-2.5 | 0.13 | 0.00898 | -0.055 | 14.424
-2 | 0.194 | 0.00876 | -0.056 | 22.102
-1.5 | 0.258 | 0.00867 | -0.057 | 29.754
-1 | 0.323 | 0.00848 | -0.058 | 38.148
-0.5 | 0.388 | 0.00841 | -0.059 | 46.066
0 | 0.444 | 0.00845 | -0.06 | 52.585
0.5 | 0.507 | 0.00846 | -0.061 | 59.927
1 | 0.566 | 0.00841 | -0.062 | 67.373
1.5 | 0.628 | 0.0064 | -0.063 | 98.121
2 | 0.69 | 0.0066 | -0.065 | 104.566
2.5 | 0.752 | 0.00682 | -0.066 | 110.269
3 | 0.813 | 0.00768 | -0.067 | 105.851
3.5 | 0.873 | 0.00825 | -0.068 | 105.863
4 | 0.933 | 0.00878 | -0.069 | 106.2
4.5 | 0.992 | 0.00927 | -0.07 | 107.044
5 | 1.051 | 0.00987 | -0.071 | 106.54
5.5 | 1.11 | 0.01052 | -0.072 | 105.471
6 | 1.168 | 0.01122 | -0.073 | 104.136
6.5 | 1.223 | 0.01189 | -0.074 | 102.862
7 | 1.277 | 0.01273 | -0.075 | 100.285
7.5 | 1.328 | 0.01357 | -0.076 | 97.895
8 | 1.377 | 0.01451 | -0.078 | 94.876
8.5 | 1.416 | 0.02202 | -0.078 | 64.3
9 | 1.459 | 0.02313 | -0.079 | 63.088
9.5 | 1.498 | 0.02435 | -0.08 | 61.531
10 | 1.534 | 0.02564 | -0.081 | 59.826
10.5 | 1.565 | 0.02703 | -0.082 | 57.892
11 | 1.589 | 0.02862 | -0.083 | 55.529
11.5 | 1.605 | 0.03027 | -0.084 | 53.01
12 | 1.613 | 0.03215 | -0.085 | 50.161
12.5 | 1.614 | 0.03397 | -0.086 | 47.501
13 | 1.606 | 0.03607 | -0.087 | 44.527
13.5 | 1.59 | 0.03842 | -0.088 | 41.385
14 | 1.561 | 0.04112 | -0.089 | 37.959
14.5 | 1.518 | 0.04425 | -0.09 | 34.31
15 | 1.462 | 0.04813 | -0.09 | 30.381
15.5 | 1.186 | 0.13985 | -0.032 | 8.483
16 | 1.23 | 0.08066 | -0.083 | 15.246
16.5 | 1.045 | 0.13852 | -0.046 | 7.541
17 | 0.959 | 0.1505 | -0.045 | 6.372
17.5 | 0.868 | 0.16214 | -0.044 | 5.356

## 46. Re 1M Mach 0.25 (2)
BIGFOIL.COM POLAR EXPORT
NACA66-717 a=0.0
NACA66-717 a=0.0 |  |  |  | Cl Max: | 1.2525 | at alpha= | 16.5 | deg
XFOIL ncrit=9 |  |  |  | L/D Max: | 126.371 | at alpha= | 4.5 | deg
Re: | 1000000 |  |  | Cd Min: | 0.14688 | at alpha= | -15 | deg
Mach: | 0.25 |  |  | Cl=0 at alpha= | -4.3798 | deg
|  |  |  | @ Cl=0.1, Cd= | 0.01189
|  |  |  | @ Cl=0.4, Cd= | 0.009264
|  |  |  | @ Cl=0.6, Cd= | 0.0069163
alpha (deg) | Cl | Cd | Cm | Cl/Cd
-15 | -0.2197 | 0.14688 | -0.0665 | -1.4958
-14.5 | -0.2051 | 0.14017 | -0.07 | -1.4632
-14 | -0.1961 | 0.13197 | -0.0743 | -1.4859
-13.5 | -0.1884 | 0.12395 | -0.0786 | -1.52
-12.5 | -0.2022 | 0.10095 | -0.087 | -2.003
-12 | -0.2025 | 0.09273 | -0.0912 | -2.1838
-11.5 | -0.3581 | 0.06075 | -0.1089 | -5.8947
-11 | -0.4543 | 0.04906 | -0.1053 | -9.2601
-10.5 | -0.5791 | 0.03427 | -0.0892 | -16.8982
-10 | -0.6027 | 0.02071 | -0.0818 | -29.1019
-9.5 | -0.5536 | 0.01777 | -0.081 | -31.1536
-9 | -0.4987 | 0.01612 | -0.0807 | -30.9367
-8.5 | -0.4442 | 0.01573 | -0.0799 | -28.239
-8 | -0.3929 | 0.01633 | -0.0784 | -24.06
-7.5 | -0.3419 | 0.0171 | -0.0771 | -19.9942
-7 | -0.2897 | 0.01731 | -0.0762 | -16.736
-6.5 | -0.2363 | 0.01631 | -0.0758 | -14.488
-6 | -0.1837 | 0.01619 | -0.0753 | -11.3465
-5.5 | -0.1275 | 0.01534 | -0.0752 | -8.3116
-5 | -0.0699 | 0.01409 | -0.0756 | -4.961
-4.5 | -0.0139 | 0.01363 | -0.0757 | -1.0198
-4 | 0.0439 | 0.01265 | -0.0761 | 3.4704
-3.5 | 0.0987 | 0.01191 | -0.0759 | 8.2872
-3 | 0.1489 | 0.01113 | -0.0748 | 13.3783
-2.5 | 0.1974 | 0.01049 | -0.0735 | 18.8179
-2 | 0.2489 | 0.01014 | -0.0728 | 24.5464
-1.5 | 0.3016 | 0.00985 | -0.0723 | 30.6193
-1 | 0.3541 | 0.00947 | -0.0717 | 37.3918
-0.5 | 0.4098 | 0.00922 | -0.0718 | 44.4469
0 | 0.4652 | 0.00903 | -0.0718 | 51.5172
0.5 | 0.488 | 0.00687 | -0.0663 | 71.0335
1 | 0.5465 | 0.00688 | -0.0668 | 79.4331
1.5 | 0.6054 | 0.00692 | -0.0674 | 87.4855
2 | 0.6634 | 0.00692 | -0.0679 | 95.8671
2.5 | 0.7211 | 0.00693 | -0.0683 | 104.0548
3 | 0.7778 | 0.00693 | -0.0686 | 112.2367
3.5 | 0.8329 | 0.00695 | -0.0687 | 119.8417
4 | 0.884 | 0.00704 | -0.0679 | 125.5682
4.5 | 0.9263 | 0.00733 | -0.0654 | 126.3711
5 | 0.952 | 0.00781 | -0.0597 | 121.895
6 | 0.9915 | 0.00937 | -0.047 | 105.8164
6.5 | 1.0117 | 0.01039 | -0.0413 | 97.3725
7 | 1.0337 | 0.01152 | -0.0363 | 89.7309
7.5 | 1.0497 | 0.01297 | -0.0306 | 80.9329
8 | 1.0653 | 0.01452 | -0.0251 | 73.3678
8.5 | 1.082 | 0.0161 | -0.0201 | 67.205
9 | 1.1019 | 0.01756 | -0.0154 | 62.7506
9.5 | 1.1358 | 0.01956 | -0.0148 | 58.0675
10 | 1.1696 | 0.02194 | -0.0149 | 53.309
10.5 | 1.187 | 0.02421 | -0.0114 | 49.0293
11 | 1.1995 | 0.02688 | -0.0076 | 44.6243
11.5 | 1.2012 | 0.0304 | -0.0032 | 39.5132
12 | 1.1965 | 0.0346 | 0.0012 | 34.5809
12.5 | 1.1938 | 0.03902 | 0.0048 | 30.5946
13 | 1.2068 | 0.04256 | 0.007 | 28.3553
13.5 | 1.2205 | 0.04624 | 0.0087 | 26.3949
14 | 1.2323 | 0.05025 | 0.0101 | 24.5234
14.5 | 1.2407 | 0.05482 | 0.0113 | 22.6323
15 | 1.2499 | 0.05952 | 0.012 | 20.9997
15.5 | 1.2513 | 0.06525 | 0.0124 | 19.177
16 | 1.25 | 0.07155 | 0.0123 | 17.4703
16.5 | 1.2525 | 0.07768 | 0.0117 | 16.1238
17 | 1.251 | 0.08451 | 0.0105 | 14.803
17.5 | 1.247 | 0.09186 | 0.0089 | 13.575
18 | 1.2309 | 0.10111 | 0.0064 | 12.1739
18.5 | 1.2276 | 0.10883 | 0.0038 | 11.28
19 | 1.2246 | 0.11668 | 0.0008 | 10.4954
19.5 | 1.224 | 0.12437 | -0.0026 | 9.8416
20 | 1.2194 | 0.13261 | -0.0063 | 9.1954

## 47. Re 1M Mach 0.50 (1)
BIGFOIL.COM POLAR EXPORT
NACA66-717 a=0.0
NACA66-717 a=0.0 |  |  |  | Cl Max: | 1.529 | at alpha= | 9 | deg
JavaFoil+Calcfoil stall+Eppler ext transition |  |  |  | L/D Max: | 97.314 | at alpha= | 4 | deg
Re: | 1000000 |  |  | Cd Min: | 0.00724 | at alpha= | 1.5 | deg
Mach: | 0.5 |  |  | Cl=0 at alpha= | -3.5179 | deg
|  |  |  | @ Cl=0.1, Cd= | 0.030396
|  |  |  | @ Cl=0.4, Cd= | 0.008868
|  |  |  | @ Cl=0.6, Cd= | 0.008632
alpha (deg) | Cl | Cd | Cm | Cl/Cd
-20 | -0.932 | 0.19952 | -0.012 | -4.673
-19.5 | -0.905 | 0.18913 | -0.013 | -4.784
-19 | -0.877 | 0.18461 | -0.013 | -4.751
-18.5 | -0.849 | 0.17976 | -0.014 | -4.725
-18 | -0.822 | 0.17505 | -0.014 | -4.694
-17.5 | -0.792 | 0.17056 | -0.014 | -4.644
-17 | -0.764 | 0.15991 | -0.014 | -4.777
-16.5 | -0.736 | 0.15428 | -0.015 | -4.769
-16 | -0.708 | 0.14916 | -0.015 | -4.746
-15.5 | -0.68 | 0.14598 | -0.016 | -4.657
-15 | -0.652 | 0.13856 | -0.016 | -4.704
-14.5 | -0.624 | 0.13447 | -0.017 | -4.638
-14 | -0.596 | 0.13139 | -0.017 | -4.533
-13.5 | -0.567 | 0.12752 | -0.018 | -4.449
-13 | -0.538 | 0.12176 | -0.017 | -4.418
-12.5 | -0.51 | 0.11701 | -0.017 | -4.356
-12 | -0.481 | 0.11367 | -0.018 | -4.235
-11.5 | -0.453 | 0.10662 | -0.018 | -4.25
-11 | -0.425 | 0.10883 | -0.019 | -3.904
-10.5 | -0.397 | 0.10593 | -0.019 | -3.743
-10 | -0.368 | 0.10432 | -0.02 | -3.53
-9.5 | -0.34 | 0.10165 | -0.02 | -3.343
-9 | -0.311 | 0.08909 | -0.021 | -3.496
-8.5 | -0.283 | 0.08701 | -0.02 | -3.247
-8 | -0.254 | 0.08198 | -0.02 | -3.102
-7.5 | -0.226 | 0.06493 | -0.022 | -3.484
-7 | -0.198 | 0.05549 | -0.023 | -3.567
-6.5 | -0.236 | 0.04997 | -0.024 | -4.73
-6 | -0.242 | 0.04547 | -0.025 | -5.314
-5.5 | -0.207 | 0.0413 | -0.026 | -5.02
-5 | -0.161 | 0.03827 | -0.027 | -4.217
-4.5 | -0.109 | 0.03581 | -0.027 | -3.037
-4 | -0.054 | 0.03406 | -0.027 | -1.587
-3.5 | 0.002 | 0.03267 | -0.027 | 0.058
-3 | 0.059 | 0.03136 | -0.028 | 1.873
-2.5 | 0.116 | 0.03002 | -0.03 | 3.878
-2 | 0.214 | 0.00922 | -0.061 | 23.25
-1.5 | 0.286 | 0.00906 | -0.063 | 31.585
-1 | 0.36 | 0.00893 | -0.064 | 40.28
-0.5 | 0.431 | 0.00882 | -0.065 | 48.867
0 | 0.493 | 0.00851 | -0.066 | 57.912
0.5 | 0.562 | 0.00848 | -0.068 | 66.267
1 | 0.627 | 0.00874 | -0.069 | 71.729
1.5 | 0.696 | 0.00724 | -0.07 | 96.148
2 | 0.765 | 0.00791 | -0.072 | 96.759
2.5 | 0.833 | 0.00866 | -0.073 | 96.178
3 | 0.9 | 0.00931 | -0.074 | 96.664
3.5 | 0.966 | 0.00996 | -0.075 | 97.012
4 | 1.032 | 0.0106 | -0.077 | 97.314
4.5 | 1.097 | 0.01141 | -0.078 | 96.129
5 | 1.162 | 0.01214 | -0.079 | 95.723
5.5 | 1.226 | 0.01308 | -0.08 | 93.724
6 | 1.289 | 0.01412 | -0.081 | 91.285
6.5 | 1.347 | 0.01521 | -0.082 | 88.572
7 | 1.401 | 0.01643 | -0.084 | 85.261
7.5 | 1.444 | 0.0252 | -0.084 | 57.301
8 | 1.484 | 0.02713 | -0.085 | 54.712
8.5 | 1.514 | 0.02903 | -0.087 | 52.166
9 | 1.529 | 0.031 | -0.088 | 49.319
9.5 | 1.52 | 0.03355 | -0.089 | 45.304
10 | 1.466 | 0.03678 | -0.09 | 39.866
10.5 | 1.08 | 0.07457 | -0.038 | 14.482
11 | 0.803 | 0.08952 | -0.033 | 8.976
11.5 | 0.831 | 0.10978 | -0.038 | 7.568
12 | 0.858 | 0.10949 | -0.038 | 7.832
12.5 | 0.885 | 0.11527 | -0.041 | 7.674
13 | 0.912 | 0.11997 | -0.044 | 7.601
13.5 | 0.938 | 0.12655 | -0.045 | 7.415
14 | 0.967 | 0.13527 | -0.05 | 7.149

## 48. Re 1M Mach 0.50 (2)
BIGFOIL.COM POLAR EXPORT
NACA66-717 a=0.0
NACA66-717 a=0.0 |  |  |  | Cl Max: | 1.2001 | at alpha= | 11 | deg
XFOIL ncrit=9 |  |  |  | L/D Max: | 104.892 | at alpha= | 3 | deg
Re: | 1000000 |  |  | Cd Min: | 0.22852 | at alpha= | -20 | deg
Mach: | 0.5 |  |  | Cl=0 at alpha= | -4.4904 | deg
|  |  |  | @ Cl=0.1, Cd= | 0.014749
|  |  |  | @ Cl=0.4, Cd= | 0.010611
|  |  |  | @ Cl=0.6, Cd= | 0.0078793
alpha (deg) | Cl | Cd | Cm | Cl/Cd
-20 | -0.3982 | 0.22852 | -0.0306 | -1.7425
-19.5 | -0.3765 | 0.22112 | -0.0355 | -1.7027
-19 | -0.3554 | 0.21343 | -0.0402 | -1.6652
-18.5 | -0.3318 | 0.20663 | -0.0445 | -1.6058
-18 | -0.3088 | 0.19985 | -0.049 | -1.5452
-17.5 | -0.2861 | 0.19297 | -0.0535 | -1.4826
-17 | -0.2655 | 0.18511 | -0.0581 | -1.4343
-16 | -0.2234 | 0.17045 | -0.0666 | -1.3106
-15.5 | -0.2019 | 0.1636 | -0.0708 | -1.2341
-15 | -0.1802 | 0.15688 | -0.0749 | -1.1486
-14.5 | -0.1634 | 0.14884 | -0.0796 | -1.0978
-14 | -0.1473 | 0.14121 | -0.0841 | -1.0431
-13.5 | -0.1306 | 0.13377 | -0.0881 | -0.9763
-13 | -0.1135 | 0.12653 | -0.092 | -0.89702
-12.5 | -0.0977 | 0.11877 | -0.0951 | -0.8226
-12 | -0.0852 | 0.11111 | -0.099 | -0.76681
-11.5 | -0.0747 | 0.10334 | -0.1029 | -0.72286
-11 | -0.0675 | 0.09529 | -0.107 | -0.70836
-10.5 | -0.0636 | 0.08712 | -0.111 | -0.73003
-10 | -0.0671 | 0.07813 | -0.1156 | -0.85883
-9.5 | -0.0768 | 0.06873 | -0.121 | -1.1174
-9 | -0.1001 | 0.05848 | -0.1282 | -1.7117
-8.5 | -0.1187 | 0.05196 | -0.1297 | -2.2844
-8 | -0.1535 | 0.04561 | -0.126 | -3.3655
-7.5 | -0.1717 | 0.0415 | -0.1188 | -4.1373
-7 | -0.1943 | 0.03465 | -0.1106 | -5.6075
-6.5 | -0.1801 | 0.03007 | -0.1046 | -5.9894
-6 | -0.1609 | 0.02384 | -0.0982 | -6.7492
-5.5 | -0.1135 | 0.02133 | -0.0951 | -5.3211
-5 | -0.0594 | 0.01934 | -0.0929 | -3.0714
-4.5 | -0.0013 | 0.01747 | -0.0914 | -0.074413
-4 | 0.0666 | 0.01553 | -0.0915 | 4.2885
-3.5 | 0.1414 | 0.01378 | -0.0928 | 10.2612
-3 | 0.2094 | 0.0128 | -0.0931 | 16.3594
-2.5 | 0.2639 | 0.01185 | -0.0912 | 22.27
-2 | 0.3136 | 0.01125 | -0.0884 | 27.8756
-1.5 | 0.3673 | 0.01077 | -0.0863 | 34.104
-1 | 0.4228 | 0.0105 | -0.0847 | 40.2667
-0.5 | 0.4761 | 0.01011 | -0.0827 | 47.092
0 | 0.5372 | 0.00982 | -0.0821 | 54.7047
0.5 | 0.5727 | 0.00863 | -0.0774 | 66.3615
1 | 0.6127 | 0.00753 | -0.0729 | 81.3679
1.5 | 0.6736 | 0.0076 | -0.0722 | 88.6316
2 | 0.734 | 0.00761 | -0.0713 | 96.452
2.5 | 0.7879 | 0.00771 | -0.0692 | 102.192
3 | 0.8234 | 0.00785 | -0.0634 | 104.8917
3.5 | 0.8435 | 0.00851 | -0.0554 | 99.1187
4 | 0.862 | 0.00959 | -0.0477 | 89.8853
4.5 | 0.8815 | 0.01086 | -0.0407 | 81.1694
5 | 0.9043 | 0.01223 | -0.0346 | 73.9411
5.5 | 0.9307 | 0.01361 | -0.0292 | 68.3835
6.5 | 0.9853 | 0.0166 | -0.0193 | 59.3554
7 | 1.0129 | 0.01825 | -0.0146 | 55.5014
7.5 | 1.0433 | 0.01988 | -0.0103 | 52.4799
8 | 1.0702 | 0.02177 | -0.0059 | 49.1594
8.5 | 1.0916 | 0.02398 | -0.0009 | 45.5213
9 | 1.1152 | 0.02614 | 0.0037 | 42.6626
9.5 | 1.14 | 0.02858 | 0.0076 | 39.888
10.5 | 1.1973 | 0.03612 | 0.0089 | 33.1478
11 | 1.2001 | 0.04059 | 0.0129 | 29.5664
11.5 | 1.1824 | 0.04684 | 0.0169 | 25.2434
12 | 1.1594 | 0.05408 | 0.0198 | 21.4386
12.5 | 1.1581 | 0.06021 | 0.0214 | 19.2343
13 | 1.1603 | 0.06644 | 0.0223 | 17.4639
13.5 | 1.1554 | 0.07366 | 0.0224 | 15.6856
14 | 1.152 | 0.08114 | 0.0219 | 14.1977
14.5 | 1.1414 | 0.08969 | 0.0203 | 12.7261
15 | 1.1315 | 0.09859 | 0.0182 | 11.4768
15.5 | 1.1253 | 0.10733 | 0.0156 | 10.4845
16 | 1.1207 | 0.11614 | 0.0125 | 9.6496

## 49. Re 2M Mach 0.00 (1)
BIGFOIL.COM POLAR EXPORT
NACA66-717 a=0.0
NACA66-717 a=0.0 |  |  |  | Cl Max: | 1.663 | at alpha= | 13.5 | deg
JavaFoil+Calcfoil stall+Eppler ext transition |  |  |  | L/D Max: | 117.042 | at alpha= | 4.5 | deg
Re: | 2000000 |  |  | Cd Min: | 0.00579 | at alpha= | 1.5 | deg
Mach: | 0 |  |  | Cl=0 at alpha= | -3.5164 | deg
|  |  |  | @ Cl=0.1, Cd= | 0.0076413
|  |  |  | @ Cl=0.4, Cd= | 0.0068325
|  |  |  | @ Cl=0.6, Cd= | 0.0060819
alpha (deg) | Cl | Cd | Cm | Cl/Cd
-18 | -0.466 | 0.15345 | -0.011 | -3.038
-17.5 | -0.481 | 0.14412 | -0.012 | -3.335
-17 | -0.495 | 0.1386 | -0.012 | -3.569
-16.5 | -0.508 | 0.13172 | -0.012 | -3.858
-16 | -0.521 | 0.12378 | -0.013 | -4.208
-15.5 | -0.532 | 0.11676 | -0.013 | -4.56
-15 | -0.543 | 0.1117 | -0.014 | -4.859
-14.5 | -0.551 | 0.10518 | -0.014 | -5.243
-14 | -0.558 | 0.10043 | -0.015 | -5.56
-13.5 | -0.563 | 0.09651 | -0.015 | -5.831
-13 | -0.565 | 0.0897 | -0.016 | -6.298
-12.5 | -0.564 | 0.08455 | -0.016 | -6.674
-12 | -0.56 | 0.07964 | -0.017 | -7.035
-11.5 | -0.553 | 0.07509 | -0.017 | -7.364
-11 | -0.542 | 0.07135 | -0.018 | -7.596
-10.5 | -0.528 | 0.06618 | -0.018 | -7.973
-10 | -0.509 | 0.06245 | -0.019 | -8.154
-9.5 | -0.487 | 0.05896 | -0.02 | -8.259
-9 | -0.461 | 0.05546 | -0.02 | -8.311
-8.5 | -0.432 | 0.05162 | -0.021 | -8.359
-8 | -0.398 | 0.04854 | -0.022 | -8.209
-7.5 | -0.362 | 0.04577 | -0.022 | -7.916
-7 | -0.324 | 0.04246 | -0.024 | -7.627
-6.5 | -0.346 | 0.00942 | -0.045 | -36.768
-6 | -0.293 | 0.00818 | -0.046 | -35.792
-5.5 | -0.238 | 0.00862 | -0.047 | -27.575
-5 | -0.18 | 0.00843 | -0.048 | -21.294
-4.5 | -0.12 | 0.0083 | -0.049 | -14.425
-4 | -0.059 | 0.00806 | -0.05 | -7.337
-3.5 | 0.002 | 0.00786 | -0.051 | 0.261
-3 | 0.064 | 0.00774 | -0.053 | 8.226
-2.5 | 0.126 | 0.00757 | -0.054 | 16.586
-2 | 0.188 | 0.0075 | -0.055 | 25.036
-1.5 | 0.25 | 0.00741 | -0.056 | 33.739
-1 | 0.313 | 0.00731 | -0.057 | 42.841
-0.5 | 0.375 | 0.00672 | -0.058 | 55.827
0 | 0.435 | 0.00699 | -0.059 | 62.226
0.5 | 0.496 | 0.00697 | -0.06 | 71.143
1 | 0.555 | 0.00702 | -0.061 | 79.032
1.5 | 0.614 | 0.00579 | -0.062 | 105.984
2 | 0.673 | 0.00622 | -0.063 | 108.159
2.5 | 0.732 | 0.00662 | -0.064 | 110.555
3 | 0.791 | 0.00697 | -0.065 | 113.545
3.5 | 0.85 | 0.00733 | -0.066 | 115.894
4 | 0.908 | 0.00781 | -0.067 | 116.205
4.5 | 0.966 | 0.00825 | -0.068 | 117.042
5 | 1.023 | 0.00876 | -0.069 | 116.803
5.5 | 1.081 | 0.00931 | -0.07 | 116.103
6 | 1.137 | 0.00987 | -0.071 | 115.188
6.5 | 1.192 | 0.01048 | -0.072 | 113.747
7 | 1.245 | 0.01112 | -0.073 | 111.95
7.5 | 1.296 | 0.01187 | -0.074 | 109.132
8 | 1.345 | 0.01274 | -0.075 | 105.571
8.5 | 1.386 | 0.01829 | -0.076 | 75.776
9 | 1.431 | 0.01907 | -0.077 | 75.011
9.5 | 1.473 | 0.01998 | -0.078 | 73.685
10 | 1.512 | 0.02095 | -0.079 | 72.183
10.5 | 1.548 | 0.02194 | -0.08 | 70.56
11 | 1.58 | 0.02307 | -0.081 | 68.478
11.5 | 1.606 | 0.02427 | -0.082 | 66.17
12 | 1.627 | 0.0255 | -0.083 | 63.812
12.5 | 1.644 | 0.02688 | -0.084 | 61.162
13 | 1.656 | 0.02834 | -0.085 | 58.425
13.5 | 1.663 | 0.02991 | -0.086 | 55.596
14 | 1.662 | 0.03155 | -0.087 | 52.69
14.5 | 1.654 | 0.03319 | -0.088 | 49.845
15 | 1.639 | 0.0353 | -0.089 | 46.429
15.5 | 1.612 | 0.03749 | -0.089 | 43.003
16 | 1.579 | 0.03993 | -0.09 | 39.548
16.5 | 1.542 | 0.04263 | -0.091 | 36.165
17 | 1.499 | 0.04582 | -0.092 | 32.722
17.5 | 1.453 | 0.04881 | -0.092 | 29.778
18 | 1.405 | 0.05221 | -0.093 | 26.912
18.5 | 1.354 | 0.05586 | -0.094 | 24.241

## 50. Re 2M Mach 0.00 (2)
BIGFOIL.COM POLAR EXPORT
NACA66-717 a=0.0
NACA66-717 a=0.0 |  |  |  | Cl Max: | 1.4328 | at alpha= | 19 | deg
XFOIL ncrit=9 |  |  |  | L/D Max: | 150.946 | at alpha= | 3.5 | deg
Re: | 2000000 |  |  | Cd Min: | 0.18055 | at alpha= | -19.5 | deg
Mach: | 0 |  |  | Cl=0 at alpha= | -4.0987 | deg
|  |  |  | @ Cl=0.1, Cd= | 0.0084259
|  |  |  | @ Cl=0.4, Cd= | 0.0071988
|  |  |  | @ Cl=0.6, Cd= | 0.004954
alpha (deg) | Cl | Cd | Cm | Cl/Cd
-19.5 | -0.2964 | 0.18055 | -0.0144 | -1.6417
-19 | -0.2809 | 0.17568 | -0.0186 | -1.5989
-18.5 | -0.2657 | 0.17077 | -0.0227 | -1.5559
-18 | -0.2512 | 0.16567 | -0.0268 | -1.5163
-17.5 | -0.2417 | 0.15873 | -0.0315 | -1.5227
-17 | -0.2289 | 0.15369 | -0.0356 | -1.4894
-16 | -0.3395 | 0.13328 | -0.0628 | -2.5473
-15.5 | -0.3399 | 0.12393 | -0.0676 | -2.7427
-15 | -0.8298 | 0.04305 | -0.0991 | -19.2753
-14.5 | -0.918 | 0.0287 | -0.0889 | -31.9861
-14 | -0.908 | 0.02551 | -0.0844 | -35.5939
-13.5 | -0.8907 | 0.02295 | -0.0801 | -38.8105
-13 | -0.8635 | 0.02116 | -0.0768 | -40.8081
-12.5 | -0.8344 | 0.01891 | -0.0737 | -44.1248
-12 | -0.7951 | 0.01723 | -0.072 | -46.1463
-11.5 | -0.7514 | 0.01603 | -0.0709 | -46.8746
-11 | -0.7052 | 0.01494 | -0.0701 | -47.2021
-10.5 | -0.6579 | 0.014 | -0.0693 | -46.9929
-10 | -0.6099 | 0.01321 | -0.0687 | -46.1696
-9.5 | -0.5614 | 0.01255 | -0.068 | -44.7331
-9 | -0.5135 | 0.01176 | -0.0672 | -43.665
-8.5 | -0.4674 | 0.01095 | -0.0661 | -42.6849
-8 | -0.4153 | 0.01072 | -0.066 | -38.7407
-7.5 | -0.3604 | 0.01069 | -0.0663 | -33.7138
-7 | -0.3082 | 0.01042 | -0.0662 | -29.5777
-6.5 | -0.2527 | 0.01038 | -0.0666 | -24.3449
-6 | -0.1982 | 0.01026 | -0.0669 | -19.3177
-5.5 | -0.1444 | 0.01013 | -0.067 | -14.2547
-5 | -0.0963 | 0.00943 | -0.0661 | -10.2121
-4.5 | -0.0435 | 0.0091 | -0.0661 | -4.7802
-4 | 0.0107 | 0.00888 | -0.0663 | 1.205
-3.5 | 0.0654 | 0.00869 | -0.0666 | 7.5259
-3 | 0.1165 | 0.0083 | -0.0662 | 14.0361
-2.5 | 0.1691 | 0.00801 | -0.0662 | 21.1111
-2 | 0.2238 | 0.00776 | -0.0665 | 28.8402
-1.5 | 0.2794 | 0.00756 | -0.0669 | 36.9577
-1 | 0.3342 | 0.00733 | -0.0673 | 45.5935
-0.5 | 0.3897 | 0.00723 | -0.0678 | 53.9004
0 | 0.4459 | 0.00706 | -0.0685 | 63.1586
0.5 | 0.4776 | 0.005 | -0.0652 | 95.52
1 | 0.5342 | 0.00496 | -0.0659 | 107.7016
1.5 | 0.5923 | 0.00495 | -0.0669 | 119.6566
2 | 0.6497 | 0.00498 | -0.0678 | 130.4618
2.5 | 0.7072 | 0.00503 | -0.0688 | 140.5964
3 | 0.7623 | 0.00516 | -0.0693 | 147.7326
3.5 | 0.8136 | 0.00539 | -0.0692 | 150.9462
4 | 0.8607 | 0.00577 | -0.0682 | 149.1681
4.5 | 0.9059 | 0.00617 | -0.0669 | 146.8233
5 | 0.9493 | 0.00652 | -0.0653 | 145.5982
5.5 | 0.9832 | 0.00694 | -0.0618 | 141.6715
6 | 1.0044 | 0.00752 | -0.0558 | 133.5638
6.5 | 1.0211 | 0.00842 | -0.0495 | 121.2708
7 | 1.0381 | 0.00952 | -0.0437 | 109.0441
7.5 | 1.0607 | 0.01057 | -0.0392 | 100.35
8 | 1.0809 | 0.01179 | -0.0345 | 91.6794
8.5 | 1.1012 | 0.0131 | -0.0301 | 84.0611
9 | 1.1188 | 0.01457 | -0.0256 | 76.7879
9.5 | 1.1342 | 0.01617 | -0.0208 | 70.1422
10 | 1.1489 | 0.01784 | -0.0162 | 64.4002
10.5 | 1.1727 | 0.01989 | -0.0143 | 58.9593
12 | 1.2178 | 0.02836 | -0.007 | 42.9408
12.5 | 1.2403 | 0.03049 | -0.0051 | 40.6789
13 | 1.2629 | 0.03271 | -0.0033 | 38.609
13.5 | 1.2863 | 0.03492 | -0.0017 | 36.8356
14 | 1.3077 | 0.03736 | -0.0002 | 35.0027
14.5 | 1.3289 | 0.03989 | 0.0011 | 33.3141
15 | 1.3451 | 0.04295 | 0.0025 | 31.3178
15.5 | 1.3631 | 0.04596 | 0.0036 | 29.6584
16 | 1.3801 | 0.04914 | 0.0045 | 28.0851
16.5 | 1.3939 | 0.05277 | 0.0052 | 26.4146
17 | 1.4018 | 0.05712 | 0.0059 | 24.5413
17.5 | 1.4141 | 0.06114 | 0.006 | 23.1289
18 | 1.4232 | 0.06566 | 0.006 | 21.6753
18.5 | 1.4319 | 0.07036 | 0.0056 | 20.3511
19 | 1.4328 | 0.07612 | 0.005 | 18.8229
19.5 | 1.4294 | 0.08266 | 0.0039 | 17.2925
20 | 1.4289 | 0.08899 | 0.0024 | 16.0569

## 51. Re 2M Mach 0.10 (1)
BIGFOIL.COM POLAR EXPORT
NACA66-717 a=0.0
NACA66-717 a=0.0 |  |  |  | Cl Max: | 1.657 | at alpha= | 13.5 | deg
JavaFoil+Calcfoil stall+Eppler ext transition |  |  |  | L/D Max: | 116.458 | at alpha= | 4.5 | deg
Re: | 2000000 |  |  | Cd Min: | 0.00584 | at alpha= | 1.5 | deg
Mach: | 0.1 |  |  | Cl=0 at alpha= | -3.5164 | deg
|  |  |  | @ Cl=0.1, Cd= | 0.0077077
|  |  |  | @ Cl=0.4, Cd= | 0.0070947
|  |  |  | @ Cl=0.6, Cd= | 0.0061763
alpha (deg) | Cl | Cd | Cm | Cl/Cd
-17.5 | -0.435 | 0.14889 | -0.012 | -2.919
-17 | -0.451 | 0.14091 | -0.012 | -3.203
-16.5 | -0.468 | 0.13624 | -0.012 | -3.431
-16 | -0.483 | 0.12656 | -0.013 | -3.817
-15.5 | -0.498 | 0.12228 | -0.013 | -4.071
-15 | -0.511 | 0.11372 | -0.014 | -4.496
-14.5 | -0.523 | 0.10739 | -0.014 | -4.871
-14 | -0.533 | 0.10129 | -0.015 | -5.263
-13.5 | -0.541 | 0.09744 | -0.015 | -5.55
-13 | -0.546 | 0.09138 | -0.016 | -5.975
-12.5 | -0.548 | 0.08507 | -0.016 | -6.443
-12 | -0.547 | 0.08036 | -0.017 | -6.807
-11.5 | -0.542 | 0.07671 | -0.017 | -7.068
-11 | -0.534 | 0.07237 | -0.018 | -7.374
-10.5 | -0.521 | 0.06679 | -0.018 | -7.805
-10 | -0.505 | 0.063 | -0.019 | -8.012
-9.5 | -0.484 | 0.05886 | -0.02 | -8.222
-9 | -0.459 | 0.05572 | -0.02 | -8.239
-8.5 | -0.431 | 0.05165 | -0.021 | -8.339
-8 | -0.398 | 0.0487 | -0.022 | -8.18
-7.5 | -0.363 | 0.04599 | -0.022 | -7.884
-7 | -0.324 | 0.04277 | -0.024 | -7.583
-6.5 | -0.347 | 0.00946 | -0.045 | -36.693
-6 | -0.294 | 0.0082 | -0.046 | -35.817
-5.5 | -0.239 | 0.00874 | -0.047 | -27.322
-5 | -0.18 | 0.00841 | -0.048 | -21.436
-4.5 | -0.12 | 0.00831 | -0.049 | -14.471
-4 | -0.059 | 0.00808 | -0.051 | -7.353
-3.5 | 0.002 | 0.00785 | -0.052 | 0.263
-3 | 0.064 | 0.00776 | -0.053 | 8.246
-2.5 | 0.126 | 0.00767 | -0.054 | 16.443
-2 | 0.189 | 0.00748 | -0.055 | 25.231
-1.5 | 0.251 | 0.00744 | -0.056 | 33.76
-1 | 0.315 | 0.00681 | -0.057 | 46.235
-0.5 | 0.377 | 0.00711 | -0.058 | 53.074
0 | 0.437 | 0.00707 | -0.059 | 61.854
0.5 | 0.499 | 0.00704 | -0.06 | 70.791
1 | 0.557 | 0.00708 | -0.061 | 78.704
1.5 | 0.616 | 0.00584 | -0.062 | 105.513
2 | 0.676 | 0.00628 | -0.063 | 107.687
2.5 | 0.735 | 0.00665 | -0.064 | 110.661
3 | 0.795 | 0.007 | -0.065 | 113.474
3.5 | 0.853 | 0.00738 | -0.066 | 115.638
4 | 0.912 | 0.00785 | -0.068 | 116.132
4.5 | 0.97 | 0.00833 | -0.069 | 116.458
5 | 1.028 | 0.00885 | -0.07 | 116.161
5.5 | 1.085 | 0.00941 | -0.071 | 115.353
6 | 1.142 | 0.00998 | -0.072 | 114.48
6.5 | 1.197 | 0.01056 | -0.073 | 113.36
7 | 1.25 | 0.01124 | -0.074 | 111.176
7.5 | 1.301 | 0.01202 | -0.075 | 108.318
8 | 1.35 | 0.01288 | -0.076 | 104.793
8.5 | 1.391 | 0.01847 | -0.076 | 75.333
9 | 1.436 | 0.01927 | -0.077 | 74.505
9.5 | 1.478 | 0.02023 | -0.079 | 73.03
10 | 1.516 | 0.02124 | -0.08 | 71.41
10.5 | 1.552 | 0.02224 | -0.081 | 69.783
11 | 1.583 | 0.02338 | -0.082 | 67.707
11.5 | 1.607 | 0.0246 | -0.082 | 65.352
12 | 1.628 | 0.02599 | -0.083 | 62.616
12.5 | 1.642 | 0.02727 | -0.084 | 60.234
13 | 1.652 | 0.02878 | -0.085 | 57.401
13.5 | 1.657 | 0.03043 | -0.086 | 54.433
14 | 1.653 | 0.03217 | -0.087 | 51.383
14.5 | 1.641 | 0.0341 | -0.088 | 48.117
15 | 1.622 | 0.03607 | -0.089 | 44.958
15.5 | 1.589 | 0.03853 | -0.09 | 41.248
16 | 1.551 | 0.04105 | -0.091 | 37.787
16.5 | 1.508 | 0.04385 | -0.091 | 34.383
17 | 1.459 | 0.04719 | -0.092 | 30.923
17.5 | 1.407 | 0.05049 | -0.093 | 27.875
18 | 1.352 | 0.05463 | -0.093 | 24.743
18.5 | 1.294 | 0.05891 | -0.094 | 21.968

## 52. Re 2M Mach 0.10 (2)
BIGFOIL.COM POLAR EXPORT
NACA66-717 a=0.0
NACA66-717 a=0.0 |  |  |  | Cl Max: | 1.4226 | at alpha= | 18.5 | deg
XFOIL ncrit=9 |  |  |  | L/D Max: | 150.312 | at alpha= | 3.5 | deg
Re: | 2000000 |  |  | Cd Min: | 0.09559 | at alpha= | -15 | deg
Mach: | 0.1 |  |  | Cl=0 at alpha= | -4.111 | deg
|  |  |  | @ Cl=0.1, Cd= | 0.0084963
|  |  |  | @ Cl=0.4, Cd= | 0.0072261
|  |  |  | @ Cl=0.6, Cd= | 0.0049728
alpha (deg) | Cl | Cd | Cm | Cl/Cd
-15 | -0.4379 | 0.09559 | -0.0817 | -4.581
-14 | -0.8303 | 0.03709 | -0.0931 | -22.3861
-13.5 | -0.877 | 0.02632 | -0.084 | -33.3207
-13 | -0.8601 | 0.02326 | -0.0795 | -36.9776
-12.5 | -0.8322 | 0.02091 | -0.0763 | -39.7991
-12 | -0.7987 | 0.01828 | -0.0739 | -43.6926
-11.5 | -0.7555 | 0.01677 | -0.0726 | -45.0507
-11 | -0.7093 | 0.01546 | -0.0716 | -45.8797
-10.5 | -0.6615 | 0.01439 | -0.0709 | -45.9694
-10 | -0.6127 | 0.01349 | -0.0701 | -45.4188
-9.5 | -0.5637 | 0.01277 | -0.0694 | -44.1425
-9 | -0.5146 | 0.01198 | -0.0687 | -42.9549
-8.5 | -0.4688 | 0.01101 | -0.0674 | -42.5795
-8 | -0.4173 | 0.01071 | -0.067 | -38.9636
-7.5 | -0.3616 | 0.01072 | -0.0673 | -33.7313
-7 | -0.3087 | 0.01047 | -0.0671 | -29.4842
-6.5 | -0.2529 | 0.01043 | -0.0675 | -24.2474
-6 | -0.1979 | 0.01033 | -0.0678 | -19.1578
-5.5 | -0.1438 | 0.01018 | -0.0678 | -14.1257
-5 | -0.095 | 0.0095 | -0.067 | -10
-4.5 | -0.0424 | 0.00915 | -0.0668 | -4.6339
-4 | 0.0121 | 0.00892 | -0.067 | 1.3565
-3.5 | 0.0669 | 0.00872 | -0.0672 | 7.672
-3 | 0.1187 | 0.00837 | -0.0669 | 14.1816
-2.5 | 0.171 | 0.00803 | -0.0667 | 21.2951
-2 | 0.2259 | 0.00778 | -0.067 | 29.036
-1.5 | 0.2817 | 0.00758 | -0.0674 | 37.1636
-1 | 0.3367 | 0.00735 | -0.0678 | 45.8095
-0.5 | 0.3925 | 0.00725 | -0.0683 | 54.1379
0 | 0.449 | 0.00707 | -0.0689 | 63.5078
0.5 | 0.4808 | 0.00503 | -0.0656 | 95.5865
1 | 0.5374 | 0.00498 | -0.0662 | 107.9116
1.5 | 0.596 | 0.00497 | -0.0673 | 119.9195
2 | 0.6536 | 0.00501 | -0.0682 | 130.4591
2.5 | 0.7113 | 0.00505 | -0.0691 | 140.8515
3 | 0.7666 | 0.00519 | -0.0696 | 147.7071
3.5 | 0.8177 | 0.00544 | -0.0693 | 150.3125
4 | 0.8647 | 0.00581 | -0.0683 | 148.8296
4.5 | 0.9095 | 0.00622 | -0.0668 | 146.2219
5 | 0.9516 | 0.00659 | -0.0649 | 144.4006
5.5 | 0.9818 | 0.007 | -0.0605 | 140.2571
6 | 1.0029 | 0.00766 | -0.0545 | 130.9269
7 | 1.0385 | 0.00971 | -0.0428 | 106.9516
7.5 | 1.061 | 0.01079 | -0.0382 | 98.3318
8 | 1.0813 | 0.01204 | -0.0336 | 89.809
8.5 | 1.102 | 0.01337 | -0.0292 | 82.4233
9 | 1.1196 | 0.01487 | -0.0246 | 75.2925
9.5 | 1.1347 | 0.0165 | -0.0198 | 68.7697
10 | 1.1495 | 0.01821 | -0.0152 | 63.1247
10.5 | 1.1737 | 0.02035 | -0.0134 | 57.6757
12 | 1.2172 | 0.02905 | -0.0059 | 41.9002
12.5 | 1.2396 | 0.03124 | -0.0039 | 39.6799
13 | 1.2632 | 0.03343 | -0.0022 | 37.7864
13.5 | 1.2851 | 0.03584 | -0.0005 | 35.8566
14 | 1.3065 | 0.03835 | 0.001 | 34.0678
14.5 | 1.328 | 0.04091 | 0.0023 | 32.4615
15 | 1.342 | 0.04425 | 0.0038 | 30.3277
15.5 | 1.361 | 0.04725 | 0.0048 | 28.8042
16 | 1.3769 | 0.05065 | 0.0057 | 27.1846
16.5 | 1.3895 | 0.05451 | 0.0064 | 25.4907
17 | 1.3929 | 0.05943 | 0.0071 | 23.4377
17.5 | 1.4085 | 0.06325 | 0.0071 | 22.2688
18 | 1.4156 | 0.06814 | 0.0069 | 20.7749
18.5 | 1.4226 | 0.07315 | 0.0065 | 19.4477
19 | 1.421 | 0.0794 | 0.0056 | 17.8967
19.5 | 1.4187 | 0.08597 | 0.0043 | 16.5023
20 | 1.4171 | 0.09261 | 0.0026 | 15.3018

## 53. Re 2M Mach 0.25 (1)
BIGFOIL.COM POLAR EXPORT
NACA66-717 a=0.0
NACA66-717 a=0.0 |  |  |  | Cl Max: | 1.619 | at alpha= | 12.5 | deg
JavaFoil+Calcfoil stall+Eppler ext transition |  |  |  | L/D Max: | 114.306 | at alpha= | 4.5 | deg
Re: | 2000000 |  |  | Cd Min: | 0.00606 | at alpha= | 1.5 | deg
Mach: | 0.25 |  |  | Cl=0 at alpha= | -3.5159 | deg
|  |  |  | @ Cl=0.1, Cd= | 0.007865
|  |  |  | @ Cl=0.4, Cd= | 0.007144
|  |  |  | @ Cl=0.6, Cd= | 0.0066685
alpha (deg) | Cl | Cd | Cm | Cl/Cd
-15.5 | -0.113 | 0.13565 | -0.013 | -0.829
-15 | -0.199 | 0.12822 | -0.014 | -1.552
-14.5 | -0.253 | 0.11998 | -0.014 | -2.111
-14 | -0.299 | 0.11102 | -0.015 | -2.696
-13.5 | -0.34 | 0.1052 | -0.015 | -3.231
-13 | -0.375 | 0.09763 | -0.016 | -3.845
-12.5 | -0.406 | 0.09207 | -0.016 | -4.405
-12 | -0.43 | 0.08667 | -0.017 | -4.964
-11.5 | -0.449 | 0.08023 | -0.017 | -5.594
-11 | -0.461 | 0.07511 | -0.018 | -6.136
-10.5 | -0.466 | 0.07025 | -0.018 | -6.639
-10 | -0.465 | 0.0663 | -0.019 | -7.011
-9.5 | -0.457 | 0.0612 | -0.02 | -7.463
-9 | -0.442 | 0.05734 | -0.02 | -7.708
-8.5 | -0.421 | 0.05361 | -0.021 | -7.855
-8 | -0.394 | 0.04988 | -0.022 | -7.907
-7.5 | -0.362 | 0.04734 | -0.023 | -7.657
-7 | -0.326 | 0.04411 | -0.023 | -7.396
-6.5 | -0.287 | 0.04039 | -0.025 | -7.105
-6 | -0.298 | 0.00934 | -0.047 | -31.933
-5.5 | -0.243 | 0.00779 | -0.048 | -31.154
-5 | -0.184 | 0.00797 | -0.05 | -23.098
-4.5 | -0.123 | 0.00847 | -0.051 | -14.56
-4 | -0.061 | 0.00818 | -0.052 | -7.45
-3.5 | 0.002 | 0.00804 | -0.053 | 0.264
-3 | 0.066 | 0.00795 | -0.054 | 8.261
-2.5 | 0.13 | 0.00779 | -0.055 | 16.641
-2 | 0.194 | 0.00769 | -0.057 | 25.202
-1.5 | 0.258 | 0.00706 | -0.057 | 36.565
-1 | 0.323 | 0.0073 | -0.059 | 44.303
-0.5 | 0.388 | 0.00715 | -0.06 | 54.225
0 | 0.448 | 0.00712 | -0.061 | 62.938
0.5 | 0.511 | 0.00719 | -0.062 | 71.126
1 | 0.571 | 0.00722 | -0.063 | 79.109
1.5 | 0.632 | 0.00606 | -0.064 | 104.231
2 | 0.693 | 0.0065 | -0.065 | 106.55
2.5 | 0.754 | 0.00689 | -0.066 | 109.456
3 | 0.815 | 0.00729 | -0.067 | 111.8
3.5 | 0.875 | 0.00771 | -0.068 | 113.454
4 | 0.935 | 0.00822 | -0.069 | 113.772
4.5 | 0.995 | 0.0087 | -0.07 | 114.306
5 | 1.054 | 0.00927 | -0.071 | 113.683
5.5 | 1.112 | 0.00988 | -0.072 | 112.602
6 | 1.171 | 0.01048 | -0.073 | 111.685
6.5 | 1.226 | 0.01112 | -0.075 | 110.202
7 | 1.28 | 0.0119 | -0.076 | 107.518
7.5 | 1.331 | 0.01278 | -0.077 | 104.195
8 | 1.38 | 0.01372 | -0.078 | 100.615
8.5 | 1.421 | 0.01947 | -0.078 | 72.946
9 | 1.464 | 0.02049 | -0.079 | 71.426
9.5 | 1.503 | 0.02155 | -0.08 | 69.735
10 | 1.539 | 0.02269 | -0.082 | 67.808
10.5 | 1.57 | 0.02384 | -0.083 | 65.83
11 | 1.594 | 0.02523 | -0.084 | 63.187
11.5 | 1.61 | 0.02672 | -0.085 | 60.26
12 | 1.618 | 0.02836 | -0.086 | 57.053
12.5 | 1.619 | 0.0299 | -0.086 | 54.152
13 | 1.612 | 0.03174 | -0.087 | 50.785
13.5 | 1.596 | 0.03374 | -0.088 | 47.304
14 | 1.567 | 0.03614 | -0.089 | 43.37
14.5 | 1.525 | 0.03868 | -0.09 | 39.424
15 | 1.47 | 0.04176 | -0.091 | 35.205
15.5 | 1.187 | 0.12849 | -0.036 | 9.24
16 | 1.308 | 0.04908 | -0.092 | 26.66
16.5 | 1.212 | 0.05431 | -0.092 | 22.307
17 | 1.049 | 0.08768 | -0.084 | 11.962
17.5 | 0.879 | 0.14612 | -0.059 | 6.016

## 54. Re 2M Mach 0.25 (2)
BIGFOIL.COM POLAR EXPORT
NACA66-717 a=0.0
NACA66-717 a=0.0 |  |  |  | Cl Max: | 1.3664 | at alpha= | 17.5 | deg
XFOIL ncrit=9 |  |  |  | L/D Max: | 147.018 | at alpha= | 3.5 | deg
Re: | 2000000 |  |  | Cd Min: | 0.12542 | at alpha= | -14 | deg
Mach: | 0.25 |  |  | Cl=0 at alpha= | -4.1861 | deg
|  |  |  | @ Cl=0.1, Cd= | 0.0088148
|  |  |  | @ Cl=0.4, Cd= | 0.0073422
|  |  |  | @ Cl=0.6, Cd= | 0.0050527
alpha (deg) | Cl | Cd | Cm | Cl/Cd
-14 | -0.2137 | 0.12542 | -0.0752 | -1.7039
-13.5 | -0.3521 | 0.0885 | -0.0907 | -3.9785
-13 | -0.3943 | 0.07376 | -0.0999 | -5.3457
-12.5 | -0.4949 | 0.05558 | -0.1101 | -8.9043
-12 | -0.5678 | 0.0467 | -0.1052 | -12.1585
-11.5 | -0.6289 | 0.03961 | -0.0945 | -15.8773
-11 | -0.6783 | 0.02889 | -0.0844 | -23.4787
-10.5 | -0.6782 | 0.01936 | -0.079 | -35.031
-10 | -0.6323 | 0.01628 | -0.0776 | -38.8391
-9.5 | -0.5796 | 0.01457 | -0.0769 | -39.7804
-9 | -0.5253 | 0.01333 | -0.0761 | -39.4074
-8.5 | -0.4716 | 0.01222 | -0.0753 | -38.5925
-8 | -0.4202 | 0.01135 | -0.0741 | -37.022
-7.5 | -0.3674 | 0.01087 | -0.0732 | -33.7994
-7 | -0.3092 | 0.01091 | -0.0731 | -28.341
-6.5 | -0.2533 | 0.01072 | -0.0728 | -23.6287
-6 | -0.1953 | 0.01079 | -0.0729 | -18.1001
-5.5 | -0.1397 | 0.01052 | -0.0726 | -13.2795
-5 | -0.0844 | 0.01015 | -0.0724 | -8.3153
-4.5 | -0.0349 | 0.00942 | -0.0712 | -3.7049
-4 | 0.0207 | 0.00917 | -0.0711 | 2.2574
-3.5 | 0.0762 | 0.00892 | -0.071 | 8.5426
-3 | 0.1305 | 0.00868 | -0.0707 | 15.0346
-2.5 | 0.182 | 0.00816 | -0.0699 | 22.3039
-2 | 0.2379 | 0.00789 | -0.07 | 30.1521
-1.5 | 0.2948 | 0.00767 | -0.0703 | 38.4355
-1 | 0.3512 | 0.00747 | -0.0705 | 47.0147
-0.5 | 0.4085 | 0.00732 | -0.0709 | 55.806
0 | 0.4666 | 0.00715 | -0.0715 | 65.2587
0.5 | 0.5012 | 0.00536 | -0.0684 | 93.5075
1 | 0.5558 | 0.00506 | -0.0683 | 109.8419
1.5 | 0.6161 | 0.00505 | -0.0693 | 122
2 | 0.6757 | 0.00511 | -0.0702 | 132.2309
2.5 | 0.734 | 0.00517 | -0.0709 | 141.9729
3 | 0.789 | 0.00537 | -0.0709 | 146.9274
3.5 | 0.838 | 0.0057 | -0.0698 | 147.0175
4 | 0.8826 | 0.00611 | -0.0679 | 144.4517
4.5 | 0.9228 | 0.00655 | -0.065 | 140.8855
5 | 0.951 | 0.00697 | -0.0597 | 136.4419
6 | 1.0014 | 0.00845 | -0.0491 | 118.5089
6.5 | 1.0233 | 0.00948 | -0.0438 | 107.943
7 | 1.0399 | 0.01085 | -0.0379 | 95.8433
7.5 | 1.062 | 0.01211 | -0.0331 | 87.6961
8 | 1.0844 | 0.01345 | -0.0286 | 80.6245
8.5 | 1.1052 | 0.01493 | -0.0241 | 74.0255
9.5 | 1.1389 | 0.01841 | -0.0146 | 61.8631
10 | 1.1529 | 0.02035 | -0.0097 | 56.6536
10.5 | 1.1763 | 0.02299 | -0.0082 | 51.1657
12 | 1.2147 | 0.03282 | -0.0003 | 37.011
12.5 | 1.2361 | 0.03541 | 0.0019 | 34.9082
13 | 1.2597 | 0.03796 | 0.0037 | 33.1849
13.5 | 1.2775 | 0.04103 | 0.0056 | 31.1358
14 | 1.2996 | 0.0439 | 0.007 | 29.6036
14.5 | 1.3155 | 0.04739 | 0.0086 | 27.759
15 | 1.3279 | 0.05137 | 0.0099 | 25.8497
15.5 | 1.3432 | 0.05526 | 0.0108 | 24.3069
16 | 1.3534 | 0.05977 | 0.0115 | 22.6435
16.5 | 1.3536 | 0.06554 | 0.0119 | 20.653
17 | 1.3591 | 0.07097 | 0.0118 | 19.1503
17.5 | 1.3664 | 0.07638 | 0.0113 | 17.8895
18 | 1.3657 | 0.08295 | 0.0103 | 16.4641
18.5 | 1.3646 | 0.08975 | 0.0088 | 15.2045
19 | 1.3467 | 0.09904 | 0.0063 | 13.5975
19.5 | 1.3486 | 0.10594 | 0.0039 | 12.7298
20 | 1.3401 | 0.11439 | 0.0007 | 11.7152

## 55. Re 2M Mach 0.50 (1)
BIGFOIL.COM POLAR EXPORT
NACA66-717 a=0.0
NACA66-717 a=0.0 |  |  |  | Cl Max: | 1.533 | at alpha= | 9 | deg
JavaFoil+Calcfoil stall+Eppler ext transition |  |  |  | L/D Max: | 104.54 | at alpha= | 3.5 | deg
Re: | 2000000 |  |  | Cd Min: | 0.00706 | at alpha= | -1 | deg
Mach: | 0.5 |  |  | Cl=0 at alpha= | -3.5179 | deg
|  |  |  | @ Cl=0.1, Cd= | 0.0082151
|  |  |  | @ Cl=0.4, Cd= | 0.007385
|  |  |  | @ Cl=0.6, Cd= | 0.0082719
alpha (deg) | Cl | Cd | Cm | Cl/Cd
-20 | -0.933 | 0.17881 | -0.012 | -5.217
-19.5 | -0.905 | 0.17251 | -0.013 | -5.246
-19 | -0.877 | 0.16703 | -0.013 | -5.253
-18.5 | -0.85 | 0.16218 | -0.014 | -5.239
-18 | -0.822 | 0.15747 | -0.014 | -5.219
-17.5 | -0.793 | 0.15328 | -0.014 | -5.175
-17 | -0.764 | 0.14436 | -0.014 | -5.293
-16.5 | -0.736 | 0.13954 | -0.015 | -5.274
-16 | -0.708 | 0.13455 | -0.015 | -5.262
-15.5 | -0.68 | 0.13108 | -0.016 | -5.188
-15 | -0.652 | 0.12424 | -0.016 | -5.248
-14.5 | -0.624 | 0.12069 | -0.017 | -5.17
-14 | -0.596 | 0.11577 | -0.017 | -5.146
-13.5 | -0.568 | 0.11197 | -0.018 | -5.069
-13 | -0.538 | 0.10885 | -0.017 | -4.945
-12.5 | -0.51 | 0.10383 | -0.018 | -4.91
-12 | -0.482 | 0.10088 | -0.018 | -4.774
-11.5 | -0.453 | 0.09551 | -0.019 | -4.747
-11 | -0.425 | 0.09582 | -0.019 | -4.436
-10.5 | -0.397 | 0.09295 | -0.02 | -4.268
-10 | -0.368 | 0.09025 | -0.02 | -4.082
-9.5 | -0.34 | 0.08756 | -0.021 | -3.884
-9 | -0.312 | 0.07857 | -0.021 | -3.967
-8.5 | -0.283 | 0.06871 | -0.021 | -4.116
-8 | -0.255 | 0.05975 | -0.021 | -4.26
-7.5 | -0.226 | 0.06143 | -0.022 | -3.684
-7 | -0.198 | 0.05234 | -0.024 | -3.782
-6.5 | -0.236 | 0.04732 | -0.025 | -4.996
-6 | -0.242 | 0.04344 | -0.026 | -5.564
-5.5 | -0.207 | 0.03985 | -0.027 | -5.206
-5 | -0.162 | 0.03688 | -0.028 | -4.379
-4.5 | -0.109 | 0.03362 | -0.029 | -3.242
-4 | -0.054 | 0.03258 | -0.028 | -1.662
-3.5 | 0.002 | 0.03115 | -0.029 | 0.061
-3 | 0.072 | 0.00829 | -0.06 | 8.743
-2.5 | 0.143 | 0.0081 | -0.061 | 17.723
-2 | 0.215 | 0.00792 | -0.062 | 27.14
-1.5 | 0.287 | 0.00718 | -0.064 | 39.98
-1 | 0.361 | 0.00706 | -0.065 | 51.066
-0.5 | 0.433 | 0.00766 | -0.066 | 56.599
0 | 0.498 | 0.00784 | -0.067 | 63.478
0.5 | 0.567 | 0.00782 | -0.069 | 72.551
1 | 0.632 | 0.00871 | -0.07 | 72.548
1.5 | 0.7 | 0.00712 | -0.071 | 98.207
2 | 0.767 | 0.00763 | -0.072 | 100.58
2.5 | 0.835 | 0.00813 | -0.073 | 102.711
3 | 0.902 | 0.00865 | -0.074 | 104.245
3.5 | 0.968 | 0.00926 | -0.076 | 104.54
4 | 1.034 | 0.00991 | -0.077 | 104.368
4.5 | 1.099 | 0.01064 | -0.078 | 103.312
5 | 1.164 | 0.01143 | -0.079 | 101.843
5.5 | 1.229 | 0.01224 | -0.08 | 100.396
6 | 1.292 | 0.01302 | -0.081 | 99.224
6.5 | 1.35 | 0.01407 | -0.083 | 95.906
7 | 1.404 | 0.01533 | -0.084 | 91.613
7.5 | 1.448 | 0.02233 | -0.085 | 64.863
8 | 1.489 | 0.02408 | -0.086 | 61.812
8.5 | 1.518 | 0.0257 | -0.087 | 59.077
9 | 1.533 | 0.02749 | -0.088 | 55.778
9.5 | 1.524 | 0.02973 | -0.089 | 51.268
10 | 1.471 | 0.03252 | -0.09 | 45.233
10.5 | 1.277 | 0.03612 | -0.091 | 35.36
11 | 0.804 | 0.08109 | -0.038 | 9.92
11.5 | 0.831 | 0.09808 | -0.039 | 8.475
12 | 0.858 | 0.09753 | -0.04 | 8.796
12.5 | 0.886 | 0.10376 | -0.044 | 8.535
13 | 0.912 | 0.10814 | -0.045 | 8.435
13.5 | 0.939 | 0.11378 | -0.045 | 8.249
14 | 0.97 | 0.12255 | -0.055 | 7.916

## 56. Re 2M Mach 0.50 (2)
BIGFOIL.COM POLAR EXPORT
NACA66-717 a=0.0
NACA66-717 a=0.0 |  |  |  | Cl Max: | 1.2272 | at alpha= | 14 | deg
XFOIL ncrit=9 |  |  |  | L/D Max: | 134.24 | at alpha= | 2 | deg
Re: | 2000000 |  |  | Cd Min: | 0.22723 | at alpha= | -20 | deg
Mach: | 0.5 |  |  | Cl=0 at alpha= | -4.5503 | deg
|  |  |  | @ Cl=0.1, Cd= | 0.01048
|  |  |  | @ Cl=0.4, Cd= | 0.0081009
|  |  |  | @ Cl=0.6, Cd= | 0.0074906
alpha (deg) | Cl | Cd | Cm | Cl/Cd
-20 | -0.4005 | 0.22723 | -0.0302 | -1.7625
-19.5 | -0.3777 | 0.2203 | -0.0349 | -1.7145
-19 | -0.3548 | 0.21335 | -0.0396 | -1.663
-18.5 | -0.3323 | 0.20628 | -0.0442 | -1.6109
-18 | -0.3096 | 0.19917 | -0.0488 | -1.5545
-17.5 | -0.2889 | 0.19081 | -0.0535 | -1.5141
-17 | -0.2687 | 0.18292 | -0.0581 | -1.4689
-16.5 | -0.248 | 0.17549 | -0.0623 | -1.4132
-16 | -0.2244 | 0.1695 | -0.0664 | -1.3239
-15.5 | -0.2041 | 0.16219 | -0.0707 | -1.2584
-15 | -0.1857 | 0.15391 | -0.0754 | -1.2065
-14.5 | -0.1677 | 0.14612 | -0.0796 | -1.1477
-13.5 | -0.1371 | 0.13007 | -0.0878 | -1.054
-13 | -0.1187 | 0.12336 | -0.0916 | -0.96222
-12.5 | -0.108 | 0.11506 | -0.0958 | -0.93864
-12 | -0.1022 | 0.10613 | -0.1001 | -0.96297
-11.5 | -0.0974 | 0.09757 | -0.1044 | -0.99826
-11 | -0.1024 | 0.08781 | -0.1092 | -1.1662
-10.5 | -0.113 | 0.07788 | -0.1145 | -1.451
-10 | -0.1168 | 0.06939 | -0.1197 | -1.6832
-9.5 | -0.1337 | 0.05948 | -0.1272 | -2.2478
-9 | -0.1612 | 0.05157 | -0.1299 | -3.1258
-8.5 | -0.1989 | 0.04506 | -0.1268 | -4.4141
-8 | -0.2363 | 0.03996 | -0.1182 | -5.9134
-7.5 | -0.2627 | 0.03336 | -0.1097 | -7.8747
-7 | -0.2705 | 0.02658 | -0.1014 | -10.1768
-6.5 | -0.2463 | 0.02126 | -0.0958 | -11.5851
-6 | -0.199 | 0.01617 | -0.0929 | -12.3067
-5.5 | -0.1312 | 0.01395 | -0.0925 | -9.405
-5 | -0.0653 | 0.01315 | -0.0916 | -4.9658
-4.5 | 0.0073 | 0.0116 | -0.0922 | 0.62931
-4 | 0.072 | 0.01073 | -0.0916 | 6.7102
-3.5 | 0.1336 | 0.01018 | -0.0906 | 13.1238
-3 | 0.1895 | 0.00951 | -0.0887 | 19.9264
-2.5 | 0.2468 | 0.00909 | -0.0871 | 27.1507
-2 | 0.2987 | 0.00851 | -0.0846 | 35.0999
-1.5 | 0.3582 | 0.00827 | -0.0837 | 43.3132
-1 | 0.42 | 0.00802 | -0.0832 | 52.3691
-0.5 | 0.4815 | 0.00776 | -0.0828 | 62.049
0 | 0.5445 | 0.00763 | -0.0827 | 71.363
0.5 | 0.6082 | 0.00747 | -0.0827 | 81.419
1 | 0.6343 | 0.00551 | -0.0765 | 115.118
1.5 | 0.6984 | 0.00554 | -0.0765 | 126.065
2 | 0.7598 | 0.00566 | -0.076 | 134.2403
2.5 | 0.8066 | 0.00603 | -0.0726 | 133.7645
3 | 0.8237 | 0.00661 | -0.0635 | 124.6142
3.5 | 0.8435 | 0.00757 | -0.0556 | 111.4267
4.5 | 0.8957 | 0.00984 | -0.0435 | 91.0264
5 | 0.9198 | 0.01125 | -0.0375 | 81.76
5.5 | 0.9515 | 0.0125 | -0.0328 | 76.12
6 | 0.9796 | 0.01393 | -0.0277 | 70.323
7 | 1.0419 | 0.01687 | -0.0189 | 61.7605
7.5 | 1.0687 | 0.01868 | -0.0142 | 57.2109
8 | 1.0955 | 0.02055 | -0.0096 | 53.309
8.5 | 1.1211 | 0.02259 | -0.005 | 49.6282
9 | 1.1475 | 0.02471 | -0.0008 | 46.4387
9.5 | 1.169 | 0.02716 | 0.0038 | 43.0412
10.5 | 1.1803 | 0.03398 | 0.0148 | 34.7351
11 | 1.1922 | 0.04057 | 0.0129 | 29.3862
12.5 | 1.21 | 0.05552 | 0.0208 | 21.7939
13 | 1.2226 | 0.06054 | 0.0223 | 20.1949
13.5 | 1.2245 | 0.06676 | 0.0233 | 18.3418
14 | 1.2272 | 0.07325 | 0.0236 | 16.7536
14.5 | 1.2249 | 0.08053 | 0.0232 | 15.2105
15 | 1.2153 | 0.08894 | 0.0219 | 13.6643
15.5 | 1.201 | 0.09825 | 0.0195 | 12.2239
16 | 1.19 | 0.1076 | 0.0166 | 11.0595
16.5 | 1.1794 | 0.11722 | 0.013 | 10.0614
17 | 1.1696 | 0.12708 | 0.0088 | 9.2037
17.5 | 1.1611 | 0.137 | 0.004 | 8.4752
18 | 1.1512 | 0.14745 | -0.0015 | 7.8074
18.5 | 1.1392 | 0.15853 | -0.0078 | 7.186
19 | 1.1242 | 0.17035 | -0.015 | 6.5994

## 57. Re 3M Mach 0.00 (1)
BIGFOIL.COM POLAR EXPORT
NACA66-717 a=0.0
NACA66-717 a=0.0 |  |  |  | Cl Max: | 1.666 | at alpha= | 13.5 | deg
JavaFoil+Calcfoil stall+Eppler ext transition |  |  |  | L/D Max: | 119.265 | at alpha= | 5 | deg
Re: | 3000000 |  |  | Cd Min: | 0.00588 | at alpha= | 1.5 | deg
Mach: | 0 |  |  | Cl=0 at alpha= | -3.5164 | deg
|  |  |  | @ Cl=0.1, Cd= | 0.0070697
|  |  |  | @ Cl=0.4, Cd= | 0.0066188
|  |  |  | @ Cl=0.6, Cd= | 0.0062193
alpha (deg) | Cl | Cd | Cm | Cl/Cd
-18 | -0.466 | 0.14896 | -0.011 | -3.131
-17.5 | -0.481 | 0.14012 | -0.012 | -3.431
-17 | -0.495 | 0.13512 | -0.012 | -3.663
-16.5 | -0.508 | 0.12865 | -0.012 | -3.951
-16 | -0.521 | 0.12203 | -0.013 | -4.27
-15.5 | -0.533 | 0.11431 | -0.013 | -4.66
-15 | -0.543 | 0.10905 | -0.014 | -4.981
-14.5 | -0.552 | 0.10429 | -0.014 | -5.292
-14 | -0.559 | 0.09776 | -0.015 | -5.715
-13.5 | -0.563 | 0.09321 | -0.015 | -6.041
-13 | -0.565 | 0.08749 | -0.016 | -6.46
-12.5 | -0.565 | 0.08239 | -0.016 | -6.853
-12 | -0.561 | 0.07781 | -0.017 | -7.204
-11.5 | -0.553 | 0.07338 | -0.017 | -7.54
-11 | -0.542 | 0.06963 | -0.018 | -7.788
-10.5 | -0.528 | 0.06535 | -0.019 | -8.077
-10 | -0.509 | 0.06125 | -0.019 | -8.318
-9.5 | -0.487 | 0.05741 | -0.02 | -8.486
-9 | -0.461 | 0.05449 | -0.02 | -8.463
-8.5 | -0.432 | 0.05068 | -0.021 | -8.519
-8 | -0.399 | 0.04753 | -0.022 | -8.394
-7.5 | -0.363 | 0.04447 | -0.023 | -8.166
-7 | -0.325 | 0.04057 | -0.026 | -8.023
-6.5 | -0.348 | 0.00884 | -0.045 | -39.414
-6 | -0.294 | 0.00855 | -0.046 | -34.398
-5.5 | -0.238 | 0.00802 | -0.047 | -29.65
-5 | -0.18 | 0.00787 | -0.048 | -22.831
-4.5 | -0.12 | 0.00766 | -0.049 | -15.634
-4 | -0.059 | 0.0074 | -0.05 | -7.994
-3.5 | 0.002 | 0.00727 | -0.051 | 0.283
-3 | 0.064 | 0.00718 | -0.053 | 8.868
-2.5 | 0.126 | 0.00699 | -0.054 | 17.958
-2 | 0.188 | 0.00689 | -0.055 | 27.251
-1.5 | 0.25 | 0.00675 | -0.056 | 37.022
-1 | 0.313 | 0.00673 | -0.057 | 46.499
-0.5 | 0.375 | 0.00675 | -0.058 | 55.614
0 | 0.436 | 0.00643 | -0.059 | 67.851
0.5 | 0.496 | 0.00721 | -0.06 | 68.794
1 | 0.554 | 0.00742 | -0.061 | 74.62
1.5 | 0.613 | 0.00588 | -0.062 | 104.318
2 | 0.673 | 0.00617 | -0.063 | 109.145
2.5 | 0.732 | 0.00649 | -0.064 | 112.819
3 | 0.791 | 0.00688 | -0.065 | 115.064
3.5 | 0.85 | 0.00727 | -0.066 | 116.97
4 | 0.909 | 0.00766 | -0.067 | 118.55
4.5 | 0.967 | 0.00812 | -0.068 | 119.051
5 | 1.024 | 0.00859 | -0.069 | 119.265
5.5 | 1.082 | 0.00908 | -0.07 | 119.19
6 | 1.139 | 0.00957 | -0.071 | 119
6.5 | 1.193 | 0.01019 | -0.072 | 117.025
7 | 1.246 | 0.01086 | -0.074 | 114.686
7.5 | 1.297 | 0.0116 | -0.075 | 111.84
8 | 1.346 | 0.01236 | -0.076 | 108.961
8.5 | 1.389 | 0.01703 | -0.076 | 81.558
9 | 1.433 | 0.01786 | -0.077 | 80.265
9.5 | 1.475 | 0.01871 | -0.078 | 78.838
10 | 1.515 | 0.0195 | -0.079 | 77.66
10.5 | 1.551 | 0.02047 | -0.08 | 75.786
11 | 1.583 | 0.02144 | -0.081 | 73.811
11.5 | 1.609 | 0.02257 | -0.082 | 71.274
12 | 1.63 | 0.02375 | -0.083 | 68.654
12.5 | 1.647 | 0.02494 | -0.084 | 66.058
13 | 1.659 | 0.0263 | -0.085 | 63.085
13.5 | 1.666 | 0.02779 | -0.086 | 59.961
14 | 1.666 | 0.02935 | -0.087 | 56.756
14.5 | 1.658 | 0.03085 | -0.088 | 53.738
15 | 1.643 | 0.03266 | -0.089 | 50.301
15.5 | 1.616 | 0.03475 | -0.09 | 46.5
16 | 1.584 | 0.0368 | -0.091 | 43.034
16.5 | 1.546 | 0.03945 | -0.091 | 39.185
17 | 1.504 | 0.04229 | -0.092 | 35.549
17.5 | 1.458 | 0.04509 | -0.093 | 32.332
18 | 1.409 | 0.04808 | -0.093 | 29.315
18.5 | 1.359 | 0.05125 | -0.094 | 26.515

## 58. Re 3M Mach 0.00 (2)
BIGFOIL.COM POLAR EXPORT
NACA66-717 a=0.0
NACA66-717 a=0.0 |  |  |  | Cl Max: | 1.4995 | at alpha= | 20 | deg
XFOIL ncrit=9 |  |  |  | L/D Max: | 155.521 | at alpha= | 3 | deg
Re: | 3000000 |  |  | Cd Min: | 0.07941 | at alpha= | 20 | deg
Mach: | 0 |  |  | Cl=0 at alpha= | -3.9891 | deg
|  |  |  | @ Cl=0.1, Cd= | 0.0073139
|  |  |  | @ Cl=0.4, Cd= | 0.0064252
|  |  |  | @ Cl=0.6, Cd= | 0.0043345
alpha (deg) | Cl | Cd | Cm | Cl/Cd
-15.5 | -1.0021 | 0.02902 | -0.0908 | -34.5314
-15 | -0.9928 | 0.02632 | -0.0864 | -37.7204
-14.5 | -0.9829 | 0.02297 | -0.0818 | -42.7906
-14 | -0.9586 | 0.021 | -0.0783 | -45.6476
-13.5 | -0.9294 | 0.01929 | -0.0751 | -48.1804
-13 | -0.8952 | 0.01793 | -0.0725 | -49.9275
-12.5 | -0.8565 | 0.01673 | -0.0706 | -51.1955
-11.5 | -0.7677 | 0.0148 | -0.0683 | -51.8716
-11 | -0.7205 | 0.01395 | -0.0675 | -51.6487
-10.5 | -0.6723 | 0.01315 | -0.0669 | -51.1255
-10 | -0.6237 | 0.01229 | -0.0662 | -50.7486
-9.5 | -0.5747 | 0.01158 | -0.0656 | -49.6287
-9 | -0.526 | 0.01091 | -0.0649 | -48.2126
-8.5 | -0.4772 | 0.01034 | -0.0642 | -46.1509
-8 | -0.4281 | 0.00981 | -0.0635 | -43.6391
-7.5 | -0.3802 | 0.00921 | -0.0626 | -41.2812
-7 | -0.326 | 0.00904 | -0.0628 | -36.0619
-6.5 | -0.2711 | 0.00889 | -0.0631 | -30.4949
-6 | -0.2186 | 0.00856 | -0.063 | -25.5374
-5.5 | -0.1637 | 0.0084 | -0.0633 | -19.4881
-5 | -0.1092 | 0.00824 | -0.0636 | -13.2524
-4 | -0.0012 | 0.0077 | -0.0639 | -0.15584
-3.5 | 0.0539 | 0.00748 | -0.0643 | 7.2059
-3 | 0.1094 | 0.00728 | -0.0647 | 15.0275
-2.5 | 0.1652 | 0.00712 | -0.0653 | 23.2022
-2 | 0.2197 | 0.00693 | -0.0655 | 31.7027
-1.5 | 0.276 | 0.00672 | -0.0662 | 41.0714
-1 | 0.3329 | 0.00657 | -0.0669 | 50.6697
-0.5 | 0.3896 | 0.00644 | -0.0677 | 60.4969
0 | 0.4459 | 0.00636 | -0.0684 | 70.1101
0.5 | 0.5014 | 0.00607 | -0.069 | 82.603
1 | 0.5381 | 0.00432 | -0.0666 | 124.5602
1.5 | 0.5963 | 0.00433 | -0.0677 | 137.7136
2 | 0.6538 | 0.0044 | -0.0686 | 148.5909
2.5 | 0.7087 | 0.00459 | -0.0691 | 154.4009
3 | 0.7605 | 0.00489 | -0.0691 | 155.5215
3.5 | 0.8107 | 0.00522 | -0.0687 | 155.3065
4 | 0.8597 | 0.00556 | -0.0682 | 154.6223
4.5 | 0.9079 | 0.00589 | -0.0675 | 154.1426
5 | 0.952 | 0.00624 | -0.066 | 152.5641
5.5 | 0.9891 | 0.00665 | -0.0631 | 148.7368
6 | 1.0073 | 0.00724 | -0.0565 | 139.1298
6.5 | 1.0228 | 0.00815 | -0.0499 | 125.4969
7 | 1.0431 | 0.00915 | -0.0447 | 114
7.5 | 1.0653 | 0.01019 | -0.04 | 104.5437
8 | 1.0867 | 0.01136 | -0.0355 | 95.6602
8.5 | 1.1033 | 0.0128 | -0.0306 | 86.1953
9 | 1.1199 | 0.01431 | -0.0258 | 78.26
9.5 | 1.1393 | 0.01578 | -0.0217 | 72.199
10 | 1.153 | 0.01759 | -0.0171 | 65.5486
10.5 | 1.1635 | 0.01962 | -0.0122 | 59.3017
11.5 | 1.2348 | 0.02505 | -0.0157 | 49.2934
12 | 1.2433 | 0.02665 | -0.0098 | 46.6529
12.5 | 1.2704 | 0.0284 | -0.0081 | 44.7324
13 | 1.2954 | 0.03037 | -0.0064 | 42.6539
13.5 | 1.321 | 0.03233 | -0.0049 | 40.8599
14 | 1.3435 | 0.03457 | -0.0033 | 38.8632
14.5 | 1.3671 | 0.03681 | -0.0019 | 37.1394
15 | 1.3878 | 0.03934 | -0.0006 | 35.2771
15.5 | 1.4058 | 0.04216 | 0.0008 | 33.3444
16 | 1.4244 | 0.04502 | 0.0019 | 31.6393
16.5 | 1.4421 | 0.04803 | 0.0029 | 30.025
17 | 1.4566 | 0.05144 | 0.0037 | 28.3165
17.5 | 1.4677 | 0.05531 | 0.0044 | 26.5359
18 | 1.4752 | 0.05969 | 0.005 | 24.7144
18.5 | 1.4871 | 0.06375 | 0.005 | 23.3271
19 | 1.4948 | 0.06843 | 0.0048 | 21.8442
19.5 | 1.4982 | 0.0737 | 0.0043 | 20.3284
20 | 1.4995 | 0.07941 | 0.0034 | 18.883

## 59. Re 3M Mach 0.10 (1)
BIGFOIL.COM POLAR EXPORT
NACA66-717 a=0.0
NACA66-717 a=0.0 |  |  |  | Cl Max: | 1.66 | at alpha= | 13.5 | deg
JavaFoil+Calcfoil stall+Eppler ext transition |  |  |  | L/D Max: | 119.059 | at alpha= | 5 | deg
Re: | 3000000 |  |  | Cd Min: | 0.0059 | at alpha= | 1.5 | deg
Mach: | 0.1 |  |  | Cl=0 at alpha= | -3.5164 | deg
|  |  |  | @ Cl=0.1, Cd= | 0.0071003
|  |  |  | @ Cl=0.4, Cd= | 0.0065828
|  |  |  | @ Cl=0.6, Cd= | 0.0063213
alpha (deg) | Cl | Cd | Cm | Cl/Cd
-17.5 | -0.435 | 0.14408 | -0.012 | -3.017
-17 | -0.451 | 0.13666 | -0.012 | -3.303
-16.5 | -0.468 | 0.13161 | -0.012 | -3.553
-16 | -0.483 | 0.12299 | -0.013 | -3.929
-15.5 | -0.498 | 0.11853 | -0.013 | -4.2
-15 | -0.511 | 0.10952 | -0.014 | -4.67
-14.5 | -0.523 | 0.10449 | -0.014 | -5.009
-14 | -0.533 | 0.09921 | -0.015 | -5.377
-13.5 | -0.541 | 0.09457 | -0.015 | -5.721
-13 | -0.546 | 0.08868 | -0.016 | -6.16
-12.5 | -0.549 | 0.08343 | -0.016 | -6.575
-12 | -0.547 | 0.07846 | -0.017 | -6.976
-11.5 | -0.543 | 0.07545 | -0.017 | -7.191
-11 | -0.534 | 0.07058 | -0.018 | -7.566
-10.5 | -0.522 | 0.06545 | -0.019 | -7.969
-10 | -0.505 | 0.06176 | -0.019 | -8.176
-9.5 | -0.484 | 0.05779 | -0.02 | -8.379
-9 | -0.459 | 0.05474 | -0.02 | -8.393
-8.5 | -0.431 | 0.05067 | -0.022 | -8.507
-8 | -0.399 | 0.04788 | -0.022 | -8.327
-7.5 | -0.363 | 0.04479 | -0.023 | -8.112
-7 | -0.325 | 0.04123 | -0.025 | -7.895
-6.5 | -0.348 | 0.00834 | -0.045 | -41.752
-6 | -0.295 | 0.00868 | -0.046 | -34.019
-5.5 | -0.239 | 0.00804 | -0.047 | -29.7
-5 | -0.18 | 0.00794 | -0.048 | -22.712
-4.5 | -0.12 | 0.00765 | -0.049 | -15.72
-4 | -0.059 | 0.00747 | -0.051 | -7.95
-3.5 | 0.002 | 0.00729 | -0.052 | 0.283
-3 | 0.064 | 0.00717 | -0.053 | 8.92
-2.5 | 0.126 | 0.00705 | -0.054 | 17.885
-2 | 0.189 | 0.0069 | -0.055 | 27.339
-1.5 | 0.251 | 0.00681 | -0.056 | 36.895
-1 | 0.315 | 0.0067 | -0.057 | 46.978
-0.5 | 0.377 | 0.00676 | -0.058 | 55.777
0 | 0.438 | 0.00629 | -0.059 | 69.727
0.5 | 0.498 | 0.00722 | -0.06 | 68.985
1 | 0.556 | 0.00748 | -0.061 | 74.343
1.5 | 0.616 | 0.0059 | -0.062 | 104.498
2 | 0.676 | 0.00622 | -0.063 | 108.775
2.5 | 0.736 | 0.00655 | -0.064 | 112.42
3 | 0.795 | 0.00693 | -0.065 | 114.761
3.5 | 0.854 | 0.0073 | -0.067 | 116.928
4 | 0.913 | 0.00773 | -0.068 | 118.03
4.5 | 0.971 | 0.0082 | -0.069 | 118.361
5 | 1.029 | 0.00864 | -0.07 | 119.059
5.5 | 1.087 | 0.00915 | -0.071 | 118.723
6 | 1.144 | 0.00966 | -0.072 | 118.442
6.5 | 1.198 | 0.01027 | -0.073 | 116.628
7 | 1.251 | 0.01099 | -0.074 | 113.873
7.5 | 1.303 | 0.0117 | -0.075 | 111.33
8 | 1.352 | 0.01249 | -0.076 | 108.233
8.5 | 1.394 | 0.01722 | -0.077 | 80.975
9 | 1.439 | 0.01804 | -0.078 | 79.725
9.5 | 1.48 | 0.01894 | -0.079 | 78.16
10 | 1.519 | 0.0198 | -0.08 | 76.739
10.5 | 1.555 | 0.0207 | -0.081 | 75.141
11 | 1.586 | 0.02174 | -0.082 | 72.934
11.5 | 1.61 | 0.02289 | -0.083 | 70.346
12 | 1.631 | 0.02417 | -0.084 | 67.454
12.5 | 1.646 | 0.02535 | -0.085 | 64.927
13 | 1.655 | 0.02672 | -0.086 | 61.955
13.5 | 1.66 | 0.02827 | -0.087 | 58.721
14 | 1.656 | 0.02985 | -0.087 | 55.482
14.5 | 1.644 | 0.03163 | -0.088 | 51.979
15 | 1.625 | 0.03333 | -0.089 | 48.772
15.5 | 1.593 | 0.03571 | -0.09 | 44.615
16 | 1.555 | 0.03793 | -0.091 | 41.004
16.5 | 1.512 | 0.04048 | -0.092 | 37.348
17 | 1.463 | 0.04349 | -0.092 | 33.652
17.5 | 1.412 | 0.0466 | -0.093 | 30.295
18 | 1.357 | 0.05003 | -0.094 | 27.115
18.5 | 1.299 | 0.05373 | -0.094 | 24.184

## 60. Re 3M Mach 0.10 (2)
BIGFOIL.COM POLAR EXPORT
NACA66-717 a=0.0
NACA66-717 a=0.0 |  |  |  | Cl Max: | 1.4872 | at alpha= | 19.5 | deg
XFOIL ncrit=9 |  |  |  | L/D Max: | 155.091 | at alpha= | 3 | deg
Re: | 3000000 |  |  | Cd Min: | 0.13581 | at alpha= | -16.5 | deg
Mach: | 0.1 |  |  | Cl=0 at alpha= | -4.0009 | deg
|  |  |  | @ Cl=0.1, Cd= | 0.0073391
|  |  |  | @ Cl=0.4, Cd= | 0.0064394
|  |  |  | @ Cl=0.6, Cd= | 0.00434
alpha (deg) | Cl | Cd | Cm | Cl/Cd
-16.5 | -0.3674 | 0.13581 | -0.0611 | -2.7052
-16 | -0.405 | 0.11814 | -0.0696 | -3.4281
-15.5 | -0.4346 | 0.10366 | -0.0773 | -4.1926
-15 | -0.4627 | 0.09052 | -0.0849 | -5.1116
-14.5 | -0.9221 | 0.0321 | -0.0899 | -28.7259
-14 | -0.9461 | 0.02419 | -0.0824 | -39.1112
-13.5 | -0.9272 | 0.02142 | -0.078 | -43.2866
-13 | -0.8978 | 0.01948 | -0.0747 | -46.0883
-12.5 | -0.8602 | 0.01777 | -0.0727 | -48.4074
-12 | -0.8176 | 0.01647 | -0.0712 | -49.6418
-11.5 | -0.7721 | 0.01535 | -0.07 | -50.2997
-11 | -0.7247 | 0.01436 | -0.0692 | -50.4666
-10.5 | -0.676 | 0.01351 | -0.0684 | -50.037
-10 | -0.6266 | 0.01258 | -0.0677 | -49.8092
-9.5 | -0.577 | 0.0118 | -0.0671 | -48.8983
-9 | -0.5276 | 0.01109 | -0.0663 | -47.5744
-8.5 | -0.4785 | 0.01047 | -0.0655 | -45.702
-8 | -0.4282 | 0.00997 | -0.0648 | -42.9488
-7.5 | -0.3812 | 0.00926 | -0.0637 | -41.1663
-7 | -0.327 | 0.00907 | -0.0637 | -36.0529
-6.5 | -0.2718 | 0.00892 | -0.064 | -30.4709
-6 | -0.2187 | 0.0086 | -0.0638 | -25.4302
-5.5 | -0.1635 | 0.00844 | -0.0641 | -19.372
-5 | -0.1088 | 0.00828 | -0.0643 | -13.1401
-4.5 | -0.0536 | 0.00807 | -0.0646 | -6.6419
-4 | 0.0001 | 0.00774 | -0.0646 | 0.01292
-3.5 | 0.0552 | 0.0075 | -0.0649 | 7.36
-3 | 0.1109 | 0.0073 | -0.0653 | 15.1918
-2.5 | 0.1669 | 0.00714 | -0.0658 | 23.3754
-2 | 0.2218 | 0.00696 | -0.0661 | 31.8678
-1.5 | 0.2783 | 0.00674 | -0.0667 | 41.2908
-1 | 0.3355 | 0.00658 | -0.0674 | 50.9878
-0.5 | 0.3925 | 0.00645 | -0.0682 | 60.8527
0 | 0.4491 | 0.00637 | -0.0688 | 70.5024
0.5 | 0.5052 | 0.00611 | -0.0695 | 82.6841
1 | 0.5415 | 0.00433 | -0.067 | 125.0577
1.5 | 0.6 | 0.00434 | -0.0681 | 138.2488
2 | 0.6578 | 0.00442 | -0.069 | 148.8235
2.5 | 0.7129 | 0.00461 | -0.0695 | 154.6421
3 | 0.7646 | 0.00493 | -0.0693 | 155.0913
3.5 | 0.8149 | 0.00526 | -0.0689 | 154.924
4 | 0.8639 | 0.0056 | -0.0683 | 154.2679
4.5 | 0.9112 | 0.00594 | -0.0674 | 153.4007
5 | 0.9553 | 0.00628 | -0.0658 | 152.1178
5.5 | 0.9876 | 0.0067 | -0.0618 | 147.403
6 | 1.0075 | 0.00734 | -0.0555 | 137.2616
6.5 | 1.0233 | 0.00829 | -0.049 | 123.4379
7 | 1.0433 | 0.00933 | -0.0437 | 111.8221
7.5 | 1.0664 | 0.01037 | -0.0392 | 102.8351
8 | 1.0874 | 0.01159 | -0.0346 | 93.8223
8.5 | 1.1041 | 0.01306 | -0.0296 | 84.5406
9 | 1.1207 | 0.0146 | -0.0249 | 76.7603
9.5 | 1.1396 | 0.01613 | -0.0207 | 70.651
10 | 1.1529 | 0.018 | -0.016 | 64.05
10.5 | 1.1627 | 0.02011 | -0.011 | 57.817
11 | 1.1759 | 0.02233 | -0.0071 | 52.6601
11.5 | 1.2352 | 0.02565 | -0.0147 | 48.1559
12.5 | 1.2704 | 0.02912 | -0.007 | 43.6264
13 | 1.2958 | 0.0311 | -0.0053 | 41.6656
13.5 | 1.3213 | 0.03312 | -0.0037 | 39.8943
14 | 1.3416 | 0.0356 | -0.0019 | 37.6854
14.5 | 1.3668 | 0.03777 | -0.0007 | 36.1875
15 | 1.3871 | 0.04041 | 0.0007 | 34.3257
15.5 | 1.4028 | 0.04351 | 0.0022 | 32.2409
16 | 1.4217 | 0.04644 | 0.0033 | 30.6137
16.5 | 1.4383 | 0.04966 | 0.0043 | 28.9629
17 | 1.4517 | 0.0533 | 0.0051 | 27.2364
17.5 | 1.4601 | 0.05755 | 0.0058 | 25.371
18 | 1.47 | 0.06181 | 0.0062 | 23.7826
18.5 | 1.4814 | 0.06607 | 0.0061 | 22.4217
19 | 1.4871 | 0.07108 | 0.0058 | 20.9215
19.5 | 1.4872 | 0.07692 | 0.0052 | 19.3344
20 | 1.4863 | 0.0831 | 0.0041 | 17.8857

## 61. Re 3M Mach 0.25 (1)
BIGFOIL.COM POLAR EXPORT
NACA66-717 a=0.0
NACA66-717 a=0.0 |  |  |  | Cl Max: | 1.622 | at alpha= | 12.5 | deg
JavaFoil+Calcfoil stall+Eppler ext transition |  |  |  | L/D Max: | 116.43 | at alpha= | 5 | deg
Re: | 3000000 |  |  | Cd Min: | 0.00609 | at alpha= | 1.5 | deg
Mach: | 0.25 |  |  | Cl=0 at alpha= | -3.5159 | deg
|  |  |  | @ Cl=0.1, Cd= | 0.0071862
|  |  |  | @ Cl=0.4, Cd= | 0.006502
|  |  |  | @ Cl=0.6, Cd= | 0.00689
alpha (deg) | Cl | Cd | Cm | Cl/Cd
-15.5 | -0.113 | 0.13022 | -0.013 | -0.864
-15 | -0.199 | 0.12322 | -0.014 | -1.615
-14.5 | -0.253 | 0.11597 | -0.014 | -2.184
-14 | -0.299 | 0.10786 | -0.015 | -2.776
-13.5 | -0.34 | 0.10079 | -0.015 | -3.373
-13 | -0.375 | 0.09533 | -0.016 | -3.938
-12.5 | -0.406 | 0.0898 | -0.016 | -4.518
-12 | -0.43 | 0.08454 | -0.017 | -5.089
-11.5 | -0.449 | 0.07854 | -0.017 | -5.716
-11 | -0.461 | 0.07344 | -0.018 | -6.278
-10.5 | -0.467 | 0.06858 | -0.019 | -6.804
-10 | -0.465 | 0.06525 | -0.019 | -7.126
-9.5 | -0.457 | 0.06045 | -0.02 | -7.56
-9 | -0.442 | 0.05616 | -0.021 | -7.874
-8.5 | -0.421 | 0.05257 | -0.022 | -8.014
-8 | -0.395 | 0.04899 | -0.022 | -8.054
-7.5 | -0.363 | 0.04624 | -0.023 | -7.842
-7 | -0.326 | 0.04329 | -0.024 | -7.542
-6.5 | -0.289 | 0.03795 | -0.028 | -7.618
-6 | -0.299 | 0.00777 | -0.047 | -38.508
-5.5 | -0.244 | 0.00828 | -0.049 | -29.427
-5 | -0.185 | 0.008 | -0.05 | -23.075
-4.5 | -0.123 | 0.00784 | -0.051 | -15.731
-4 | -0.061 | 0.00759 | -0.052 | -8.03
-3.5 | 0.002 | 0.00743 | -0.053 | 0.285
-3 | 0.066 | 0.00725 | -0.054 | 9.06
-2.5 | 0.13 | 0.00713 | -0.055 | 18.16
-2 | 0.194 | 0.00705 | -0.057 | 27.481
-1.5 | 0.258 | 0.00691 | -0.058 | 37.32
-1 | 0.323 | 0.00689 | -0.059 | 46.937
-0.5 | 0.388 | 0.00634 | -0.06 | 61.169
0 | 0.448 | 0.00715 | -0.061 | 62.73
0.5 | 0.511 | 0.0074 | -0.062 | 68.997
1 | 0.57 | 0.00764 | -0.063 | 74.68
1.5 | 0.632 | 0.00609 | -0.064 | 103.83
2 | 0.693 | 0.00642 | -0.065 | 108.009
2.5 | 0.754 | 0.00678 | -0.066 | 111.279
3 | 0.815 | 0.00718 | -0.067 | 113.586
3.5 | 0.876 | 0.00758 | -0.068 | 115.482
4 | 0.936 | 0.00805 | -0.069 | 116.242
4.5 | 0.995 | 0.00856 | -0.07 | 116.328
5 | 1.055 | 0.00906 | -0.071 | 116.43
5.5 | 1.114 | 0.00958 | -0.073 | 116.225
6 | 1.172 | 0.01016 | -0.074 | 115.322
6.5 | 1.227 | 0.01084 | -0.075 | 113.272
7 | 1.281 | 0.01162 | -0.076 | 110.295
7.5 | 1.333 | 0.01241 | -0.077 | 107.404
8 | 1.382 | 0.01328 | -0.078 | 104.024
8.5 | 1.423 | 0.01825 | -0.079 | 77.982
9 | 1.466 | 0.01907 | -0.08 | 76.873
9.5 | 1.506 | 0.0201 | -0.081 | 74.916
10 | 1.542 | 0.02114 | -0.082 | 72.912
10.5 | 1.573 | 0.02222 | -0.083 | 70.767
11 | 1.597 | 0.02351 | -0.084 | 67.947
11.5 | 1.613 | 0.02484 | -0.085 | 64.918
12 | 1.621 | 0.02634 | -0.086 | 61.563
12.5 | 1.622 | 0.02777 | -0.087 | 58.418
13 | 1.615 | 0.02944 | -0.088 | 54.868
13.5 | 1.6 | 0.03133 | -0.089 | 51.049
14 | 1.571 | 0.03336 | -0.089 | 47.088
14.5 | 1.529 | 0.03588 | -0.09 | 42.602
15 | 1.474 | 0.03856 | -0.091 | 38.224
15.5 | 1.188 | 0.12104 | -0.038 | 9.815
16 | 1.313 | 0.04547 | -0.092 | 28.866
16.5 | 1.217 | 0.04948 | -0.093 | 24.603
17 | 1.108 | 0.05759 | -0.093 | 19.249
17.5 | 0.951 | 0.08894 | -0.085 | 10.697

## 62. Re 3M Mach 0.25 (2)
BIGFOIL.COM POLAR EXPORT
NACA66-717 a=0.0
NACA66-717 a=0.0 |  |  |  | Cl Max: | 1.4373 | at alpha= | 18.5 | deg
XFOIL ncrit=9 |  |  |  | L/D Max: | 153.598 | at alpha= | 2.5 | deg
Re: | 3000000 |  |  | Cd Min: | 0.21113 | at alpha= | -20 | deg
Mach: | 0.25 |  |  | Cl=0 at alpha= | -4.0775 | deg
|  |  |  | @ Cl=0.1, Cd= | 0.0074921
|  |  |  | @ Cl=0.4, Cd= | 0.0065558
|  |  |  | @ Cl=0.6, Cd= | 0.00443
alpha (deg) | Cl | Cd | Cm | Cl/Cd
-20 | -0.3906 | 0.21113 | -0.0284 | -1.85
-19.5 | -0.3723 | 0.2049 | -0.0325 | -1.817
-19 | -0.3544 | 0.19829 | -0.0365 | -1.7873
-18.5 | -0.3378 | 0.19069 | -0.0405 | -1.7715
-18 | -0.3212 | 0.18367 | -0.0445 | -1.7488
-17.5 | -0.3082 | 0.17567 | -0.0486 | -1.7544
-17 | -0.2906 | 0.16949 | -0.0525 | -1.7146
-16.5 | -0.2731 | 0.16319 | -0.0563 | -1.6735
-15 | -0.2887 | 0.12634 | -0.0715 | -2.2851
-14.5 | -0.3309 | 0.10822 | -0.08 | -3.0577
-14 | -0.3539 | 0.0955 | -0.0869 | -3.7058
-13.5 | -0.3804 | 0.08305 | -0.0942 | -4.5804
-13 | -0.4371 | 0.06588 | -0.1071 | -6.6348
-12.5 | -0.5328 | 0.05215 | -0.1099 | -10.2167
-12 | -0.6125 | 0.04364 | -0.1017 | -14.0353
-11.5 | -0.6678 | 0.03605 | -0.0907 | -18.5243
-11 | -0.712 | 0.02471 | -0.0808 | -28.8142
-10.5 | -0.6939 | 0.01753 | -0.0769 | -39.5836
-10 | -0.6456 | 0.01521 | -0.0755 | -42.4458
-9.5 | -0.593 | 0.01361 | -0.0746 | -43.5709
-9 | -0.539 | 0.01232 | -0.0739 | -43.75
-8.5 | -0.4857 | 0.01133 | -0.0729 | -42.8685
-8 | -0.4329 | 0.01061 | -0.0719 | -40.8011
-7.5 | -0.382 | 0.00987 | -0.0705 | -38.7031
-7 | -0.3316 | 0.00926 | -0.0692 | -35.8099
-6.5 | -0.2743 | 0.00911 | -0.069 | -30.1098
-6 | -0.2166 | 0.00897 | -0.069 | -24.1472
-5.5 | -0.1617 | 0.00867 | -0.0686 | -18.6505
-5 | -0.1049 | 0.00851 | -0.0686 | -12.3267
-4.5 | -0.0485 | 0.00824 | -0.0685 | -5.8859
-4 | 0.0089 | 0.00804 | -0.0687 | 1.107
-3.5 | 0.0625 | 0.00763 | -0.0682 | 8.1913
-3 | 0.1196 | 0.00742 | -0.0685 | 16.1186
-2.5 | 0.1767 | 0.00725 | -0.0687 | 24.3724
-2 | 0.2343 | 0.00709 | -0.0691 | 33.0465
-1.5 | 0.2912 | 0.00681 | -0.0694 | 42.7606
-1 | 0.3499 | 0.00665 | -0.0701 | 52.6165
-0.5 | 0.4084 | 0.00654 | -0.0708 | 62.4465
0 | 0.4669 | 0.00642 | -0.0715 | 72.7259
0.5 | 0.5257 | 0.00626 | -0.0722 | 83.9776
1 | 0.5602 | 0.00443 | -0.0691 | 126.456
1.5 | 0.6206 | 0.00443 | -0.0702 | 140.0903
2 | 0.6795 | 0.00454 | -0.0709 | 149.6696
2.5 | 0.7342 | 0.00478 | -0.071 | 153.5983
3.5 | 0.8357 | 0.00549 | -0.0695 | 152.2222
4 | 0.8828 | 0.00585 | -0.0681 | 150.906
4.5 | 0.9278 | 0.00621 | -0.0662 | 149.4042
5 | 0.9573 | 0.00662 | -0.0611 | 144.6073
5.5 | 0.9832 | 0.00722 | -0.0556 | 136.1773
6 | 1.0073 | 0.00805 | -0.0503 | 125.1304
6.5 | 1.0265 | 0.00914 | -0.0444 | 112.3085
7 | 1.0455 | 0.01041 | -0.0389 | 100.4323
7.5 | 1.0703 | 0.01156 | -0.0344 | 92.5865
8 | 1.091 | 0.01296 | -0.0296 | 84.1821
8.5 | 1.1113 | 0.01443 | -0.025 | 77.0132
9 | 1.128 | 0.01613 | -0.0201 | 69.9318
9.5 | 1.145 | 0.01796 | -0.0156 | 63.7528
10 | 1.1567 | 0.02012 | -0.0106 | 57.4901
10.5 | 1.1647 | 0.02255 | -0.0054 | 51.6497
11 | 1.1735 | 0.02538 | -0.0012 | 46.2372
11.5 | 1.2351 | 0.02896 | -0.009 | 42.6485
12 | 1.2451 | 0.03084 | -0.0032 | 40.3729
12.5 | 1.2703 | 0.03304 | -0.0011 | 38.4473
13 | 1.296 | 0.03533 | 0.0007 | 36.6827
13.5 | 1.3178 | 0.03796 | 0.0027 | 34.7155
14 | 1.3389 | 0.04073 | 0.0045 | 32.8726
14.5 | 1.3598 | 0.04364 | 0.0061 | 31.1595
15 | 1.3737 | 0.04727 | 0.0078 | 29.0607
15.5 | 1.3901 | 0.05079 | 0.009 | 27.3696
16 | 1.4048 | 0.05463 | 0.0101 | 25.7148
16.5 | 1.4158 | 0.05896 | 0.0109 | 24.0129
17 | 1.4187 | 0.06426 | 0.0116 | 22.0775
17.5 | 1.4294 | 0.06902 | 0.0116 | 20.7099
18 | 1.4314 | 0.07485 | 0.0113 | 19.1236
18.5 | 1.4373 | 0.08047 | 0.0105 | 17.8613
19 | 1.4327 | 0.08756 | 0.0092 | 16.3625
19.5 | 1.424 | 0.0954 | 0.0072 | 14.9266
20 | 1.4188 | 0.10307 | 0.0048 | 13.7654

## 63. Re 3M Mach 0.50 (1)
BIGFOIL.COM POLAR EXPORT
NACA66-717 a=0.0
NACA66-717 a=0.0 |  |  |  | Cl Max: | 1.536 | at alpha= | 9 | deg
JavaFoil+Calcfoil stall+Eppler ext transition |  |  |  | L/D Max: | 106.785 | at alpha= | 3.5 | deg
Re: | 3000000 |  |  | Cd Min: | 0.00674 | at alpha= | -3 | deg
Mach: | 0.5 |  |  | Cl=0 at alpha= | -3.5145 | deg
|  |  |  | @ Cl=0.1, Cd= | 0.0068084
|  |  |  | @ Cl=0.4, Cd= | 0.0072254
|  |  |  | @ Cl=0.6, Cd= | 0.0084542
alpha (deg) | Cl | Cd | Cm | Cl/Cd
-20 | -0.934 | 0.17209 | -0.013 | -5.425
-19.5 | -0.906 | 0.16339 | -0.013 | -5.542
-19 | -0.878 | 0.15956 | -0.013 | -5.501
-18.5 | -0.85 | 0.15471 | -0.014 | -5.495
-18 | -0.822 | 0.15 | -0.014 | -5.482
-17.5 | -0.794 | 0.14756 | -0.015 | -5.383
-17 | -0.765 | 0.13858 | -0.015 | -5.518
-16.5 | -0.736 | 0.13193 | -0.015 | -5.582
-16 | -0.708 | 0.12908 | -0.016 | -5.489
-15.5 | -0.68 | 0.12396 | -0.016 | -5.489
-15 | -0.652 | 0.11844 | -0.017 | -5.509
-14.5 | -0.624 | 0.11462 | -0.017 | -5.447
-14 | -0.596 | 0.11054 | -0.018 | -5.393
-13.5 | -0.568 | 0.10686 | -0.018 | -5.315
-13 | -0.539 | 0.10367 | -0.018 | -5.198
-12.5 | -0.51 | 0.09863 | -0.018 | -5.172
-12 | -0.482 | 0.09408 | -0.018 | -5.122
-11.5 | -0.454 | 0.09073 | -0.019 | -5
-11 | -0.425 | 0.09109 | -0.02 | -4.669
-10.5 | -0.397 | 0.08827 | -0.02 | -4.497
-10 | -0.369 | 0.08518 | -0.021 | -4.328
-9.5 | -0.34 | 0.08253 | -0.021 | -4.123
-9 | -0.312 | 0.07501 | -0.022 | -4.157
-8.5 | -0.283 | 0.06485 | -0.021 | -4.364
-8 | -0.255 | 0.05719 | -0.022 | -4.453
-7.5 | -0.226 | 0.05875 | -0.023 | -3.852
-7 | -0.198 | 0.0514 | -0.024 | -3.853
-6.5 | -0.236 | 0.04606 | -0.025 | -5.133
-6 | -0.242 | 0.04225 | -0.026 | -5.723
-5.5 | -0.208 | 0.03888 | -0.027 | -5.338
-5 | -0.162 | 0.03617 | -0.029 | -4.466
-4.5 | -0.11 | 0.03176 | -0.033 | -3.462
-4 | -0.067 | 0.00814 | -0.058 | -8.201
-3.5 | 0.002 | 0.00761 | -0.059 | 0.307
-3 | 0.073 | 0.00674 | -0.06 | 10.769
-2.5 | 0.144 | 0.00692 | -0.061 | 20.77
-2 | 0.216 | 0.00745 | -0.063 | 29.002
-1.5 | 0.288 | 0.00731 | -0.064 | 39.403
-1 | 0.362 | 0.00722 | -0.065 | 50.043
-0.5 | 0.433 | 0.00723 | -0.066 | 59.898
0 | 0.497 | 0.00798 | -0.067 | 62.329
0.5 | 0.566 | 0.00831 | -0.068 | 68.176
1 | 0.632 | 0.00859 | -0.07 | 73.566
1.5 | 0.7 | 0.00702 | -0.071 | 99.718
2 | 0.768 | 0.00745 | -0.072 | 103.011
2.5 | 0.835 | 0.00798 | -0.073 | 104.65
3 | 0.902 | 0.00851 | -0.074 | 106.096
3.5 | 0.969 | 0.00907 | -0.076 | 106.785
4 | 1.035 | 0.00972 | -0.077 | 106.468
4.5 | 1.101 | 0.01037 | -0.078 | 106.12
5 | 1.166 | 0.01104 | -0.079 | 105.633
5.5 | 1.23 | 0.01183 | -0.08 | 103.954
6 | 1.294 | 0.01275 | -0.082 | 101.471
6.5 | 1.351 | 0.0137 | -0.083 | 98.614
7 | 1.406 | 0.01485 | -0.084 | 94.641
7.5 | 1.451 | 0.02084 | -0.085 | 69.623
8 | 1.491 | 0.02248 | -0.086 | 66.33
8.5 | 1.521 | 0.02398 | -0.087 | 63.438
9 | 1.536 | 0.02568 | -0.088 | 59.833
9.5 | 1.527 | 0.02775 | -0.089 | 55.031
10 | 1.474 | 0.03029 | -0.09 | 48.647
10.5 | 1.28 | 0.03374 | -0.091 | 37.935
11 | 0.806 | 0.0794 | -0.043 | 10.148
11.5 | 0.833 | 0.08015 | -0.045 | 10.395
12 | 0.859 | 0.08695 | -0.044 | 9.88
12.5 | 0.886 | 0.09845 | -0.045 | 9.001
13 | 0.913 | 0.10247 | -0.046 | 8.906
13.5 | 0.939 | 0.10771 | -0.046 | 8.718
14 | 1.048 | 0.08581 | -0.086 | 12.215

## 64. Re 3M Mach 0.50 (2)
BIGFOIL.COM POLAR EXPORT
NACA66-717 a=0.0
NACA66-717 a=0.0 |  |  |  | Cl Max: | 1.2793 | at alpha= | 14.5 | deg
XFOIL ncrit=9 |  |  |  | L/D Max: | 144.082 | at alpha= | 1.5 | deg
Re: | 3000000 |  |  | Cd Min: | 0.19683 | at alpha= | -20 | deg
Mach: | 0.5 |  |  | Cl=0 at alpha= | -4.4675 | deg
|  |  |  | @ Cl=0.1, Cd= | 0.0088003
|  |  |  | @ Cl=0.4, Cd= | 0.007122
|  |  |  | @ Cl=0.6, Cd= | 0.0066773
alpha (deg) | Cl | Cd | Cm | Cl/Cd
-20 | -0.3089 | 0.19683 | -0.0109 | -1.5694
-19.5 | -0.2902 | 0.19032 | -0.0159 | -1.5248
-19 | -0.2718 | 0.18353 | -0.0209 | -1.481
-18.5 | -0.2536 | 0.177 | -0.026 | -1.4328
-18 | -0.2354 | 0.17066 | -0.031 | -1.3794
-17.5 | -0.2176 | 0.16446 | -0.0358 | -1.3231
-17 | -0.2005 | 0.15849 | -0.0407 | -1.2651
-16.5 | -0.1803 | 0.15344 | -0.0454 | -1.1751
-16 | -0.1626 | 0.14747 | -0.0503 | -1.1026
-15.5 | -0.1458 | 0.14164 | -0.0552 | -1.0294
-15 | -0.1292 | 0.13608 | -0.06 | -0.94944
-14.5 | -0.1139 | 0.13067 | -0.0649 | -0.87166
-14 | -0.1012 | 0.12615 | -0.07 | -0.80222
-13.5 | -0.1398 | 0.1285 | -0.0883 | -1.0879
-13 | -0.1255 | 0.12087 | -0.0925 | -1.0383
-12.5 | -0.1192 | 0.11169 | -0.0971 | -1.0672
-12 | -0.1259 | 0.10071 | -0.1023 | -1.2501
-11.5 | -0.124 | 0.09204 | -0.107 | -1.3472
-11 | -0.126 | 0.08319 | -0.1118 | -1.5146
-10.5 | -0.1362 | 0.07367 | -0.1173 | -1.8488
-10 | -0.1519 | 0.06353 | -0.1244 | -2.391
-9.5 | -0.1779 | 0.05423 | -0.1303 | -3.2805
-9 | -0.2139 | 0.04711 | -0.1296 | -4.5404
-8.5 | -0.2592 | 0.04108 | -0.1228 | -6.3096
-8 | -0.29 | 0.03569 | -0.1137 | -8.1255
-7.5 | -0.3078 | 0.02896 | -0.1052 | -10.6285
-7 | -0.3072 | 0.02213 | -0.0974 | -13.8816
-6.5 | -0.2773 | 0.0138 | -0.0935 | -20.0942
-6 | -0.2 | 0.01099 | -0.0946 | -18.1984
-5.5 | -0.1335 | 0.01078 | -0.0929 | -12.384
-5 | -0.0676 | 0.01003 | -0.0917 | -6.7398
-4.5 | -0.0039 | 0.00959 | -0.0904 | -0.40667
-4 | 0.056 | 0.00903 | -0.0888 | 6.2016
-3.5 | 0.1173 | 0.00871 | -0.0875 | 13.4673
-3 | 0.1697 | 0.00814 | -0.0849 | 20.8477
-2.5 | 0.2303 | 0.0078 | -0.0839 | 29.5256
-2 | 0.292 | 0.00751 | -0.0832 | 38.8815
-1.5 | 0.3553 | 0.00729 | -0.0829 | 48.738
-1 | 0.4165 | 0.00706 | -0.0824 | 58.9943
-0.5 | 0.4822 | 0.00689 | -0.0827 | 69.9855
0 | 0.5471 | 0.00675 | -0.083 | 81.0519
0.5 | 0.6126 | 0.00666 | -0.0834 | 91.982
1 | 0.6438 | 0.00487 | -0.0782 | 132.1971
1.5 | 0.706 | 0.0049 | -0.0779 | 144.0816
2.5 | 0.8003 | 0.00576 | -0.0715 | 138.941
3 | 0.8205 | 0.00633 | -0.063 | 129.6209
3.5 | 0.848 | 0.00717 | -0.0565 | 118.2706
4.5 | 0.9075 | 0.00924 | -0.0454 | 98.2143
5 | 0.9349 | 0.01053 | -0.0398 | 88.7844
5.5 | 0.9665 | 0.01178 | -0.035 | 82.0458
6 | 0.9988 | 0.01305 | -0.0304 | 76.5364
7 | 1.0598 | 0.01596 | -0.0211 | 66.4035
7.5 | 1.0848 | 0.01779 | -0.0161 | 60.9781
8 | 1.1107 | 0.01965 | -0.0113 | 56.5242
8.5 | 1.1385 | 0.02159 | -0.0069 | 52.7327
9 | 1.1627 | 0.02378 | -0.0023 | 48.894
9.5 | 1.1816 | 0.02636 | 0.0025 | 44.8255
10 | 1.1839 | 0.02994 | 0.0083 | 39.5424
10.5 | 1.1795 | 0.0342 | 0.014 | 34.4883
11 | 1.1664 | 0.03933 | 0.0195 | 29.6568
11.5 | 1.1895 | 0.04343 | 0.0206 | 27.3889
12 | 1.2339 | 0.04809 | 0.0174 | 25.6581
12.5 | 1.249 | 0.05244 | 0.0198 | 23.8177
13 | 1.2657 | 0.05694 | 0.0218 | 22.2287
13.5 | 1.2742 | 0.0623 | 0.0234 | 20.4526
14 | 1.2775 | 0.06845 | 0.0244 | 18.6633
14.5 | 1.2793 | 0.07502 | 0.0247 | 17.0528
15 | 1.2723 | 0.08284 | 0.0241 | 15.3585
15.5 | 1.2622 | 0.09135 | 0.0226 | 13.8172
16 | 1.2469 | 0.10086 | 0.02 | 12.3627
16.5 | 1.2306 | 0.1109 | 0.0165 | 11.0965
17 | 1.2147 | 0.12129 | 0.0123 | 10.0148
17.5 | 1.2015 | 0.13167 | 0.0074 | 9.1251
18 | 1.187 | 0.14253 | 0.0019 | 8.3281
18.5 | 1.1755 | 0.15333 | -0.0041 | 7.6665
19 | 1.1608 | 0.16491 | -0.0111 | 7.039
19.5 | 1.1442 | 0.17711 | -0.0189 | 6.4604

## 65. Re 4M Mach 0.00 (1)
BIGFOIL.COM POLAR EXPORT
NACA66-717 a=0.0
NACA66-717 a=0.0 |  |  |  | Cl Max: | 1.669 | at alpha= | 13.5 | deg
JavaFoil+Calcfoil stall+Eppler ext transition |  |  |  | L/D Max: | 121.474 | at alpha= | 5 | deg
Re: | 4000000 |  |  | Cd Min: | 0.00584 | at alpha= | 1.5 | deg
Mach: | 0 |  |  | Cl=0 at alpha= | -3.5164 | deg
|  |  |  | @ Cl=0.1, Cd= | 0.0067194
|  |  |  | @ Cl=0.4, Cd= | 0.0067325
|  |  |  | @ Cl=0.6, Cd= | 0.0061947
alpha (deg) | Cl | Cd | Cm | Cl/Cd
-18 | -0.466 | 0.14415 | -0.011 | -3.236
-17.5 | -0.481 | 0.1379 | -0.012 | -3.488
-17 | -0.495 | 0.13244 | -0.012 | -3.738
-16.5 | -0.508 | 0.12734 | -0.013 | -3.993
-16 | -0.521 | 0.1198 | -0.013 | -4.351
-15.5 | -0.533 | 0.11228 | -0.014 | -4.746
-15 | -0.543 | 0.10709 | -0.014 | -5.074
-14.5 | -0.552 | 0.10236 | -0.015 | -5.394
-14 | -0.559 | 0.09613 | -0.015 | -5.813
-13.5 | -0.563 | 0.09298 | -0.015 | -6.06
-13 | -0.565 | 0.08613 | -0.016 | -6.565
-12.5 | -0.565 | 0.08111 | -0.017 | -6.964
-12 | -0.561 | 0.07667 | -0.017 | -7.314
-11.5 | -0.554 | 0.07233 | -0.018 | -7.653
-11 | -0.543 | 0.06861 | -0.018 | -7.907
-10.5 | -0.528 | 0.06408 | -0.019 | -8.239
-10 | -0.51 | 0.06043 | -0.019 | -8.434
-9.5 | -0.487 | 0.05675 | -0.02 | -8.588
-9 | -0.461 | 0.05376 | -0.021 | -8.58
-8.5 | -0.433 | 0.04958 | -0.022 | -8.724
-8 | -0.4 | 0.04663 | -0.023 | -8.57
-7.5 | -0.364 | 0.04338 | -0.024 | -8.392
-7 | -0.398 | 0.00766 | -0.044 | -51.95
-6.5 | -0.348 | 0.00837 | -0.045 | -41.589
-6 | -0.294 | 0.00811 | -0.046 | -36.279
-5.5 | -0.238 | 0.00759 | -0.047 | -31.329
-5 | -0.18 | 0.00747 | -0.048 | -24.033
-4.5 | -0.12 | 0.00727 | -0.049 | -16.476
-4 | -0.059 | 0.00707 | -0.05 | -8.357
-3.5 | 0.002 | 0.00687 | -0.051 | 0.299
-3 | 0.064 | 0.00676 | -0.053 | 9.422
-2.5 | 0.126 | 0.00669 | -0.054 | 18.781
-2 | 0.188 | 0.00652 | -0.055 | 28.808
-1.5 | 0.25 | 0.00654 | -0.056 | 38.219
-1 | 0.313 | 0.00646 | -0.057 | 48.445
-0.5 | 0.375 | 0.00647 | -0.058 | 57.998
0 | 0.435 | 0.0071 | -0.059 | 61.209
0.5 | 0.495 | 0.00724 | -0.06 | 68.463
1 | 0.554 | 0.00736 | -0.061 | 75.169
1.5 | 0.614 | 0.00584 | -0.062 | 105.075
2 | 0.673 | 0.00618 | -0.063 | 108.942
2.5 | 0.733 | 0.0065 | -0.064 | 112.787
3 | 0.792 | 0.00683 | -0.065 | 115.966
3.5 | 0.851 | 0.00723 | -0.066 | 117.656
4 | 0.909 | 0.00764 | -0.067 | 119.071
4.5 | 0.967 | 0.00804 | -0.068 | 120.26
5 | 1.025 | 0.00844 | -0.069 | 121.474
5.5 | 1.083 | 0.00894 | -0.07 | 121.04
6 | 1.14 | 0.00947 | -0.071 | 120.364
6.5 | 1.194 | 0.01007 | -0.073 | 118.512
7 | 1.247 | 0.0107 | -0.074 | 116.544
7.5 | 1.299 | 0.01139 | -0.075 | 113.965
8 | 1.348 | 0.01207 | -0.076 | 111.679
8.5 | 1.391 | 0.01618 | -0.076 | 85.958
9 | 1.435 | 0.01696 | -0.077 | 84.614
9.5 | 1.477 | 0.01779 | -0.078 | 83.036
10 | 1.517 | 0.01863 | -0.079 | 81.4
10.5 | 1.553 | 0.01947 | -0.08 | 79.782
11 | 1.585 | 0.02045 | -0.081 | 77.525
11.5 | 1.611 | 0.02147 | -0.082 | 75.051
12 | 1.633 | 0.02255 | -0.083 | 72.391
12.5 | 1.649 | 0.02368 | -0.084 | 69.666
13 | 1.662 | 0.02495 | -0.085 | 66.589
13.5 | 1.669 | 0.02634 | -0.086 | 63.353
14 | 1.668 | 0.02785 | -0.087 | 59.898
14.5 | 1.66 | 0.02924 | -0.088 | 56.79
15 | 1.645 | 0.03091 | -0.089 | 53.221
15.5 | 1.619 | 0.03292 | -0.09 | 49.168
16 | 1.587 | 0.03482 | -0.091 | 45.562
16.5 | 1.549 | 0.03735 | -0.091 | 41.47
17 | 1.506 | 0.04002 | -0.092 | 37.644
17.5 | 1.461 | 0.04256 | -0.093 | 34.325
18 | 1.412 | 0.04531 | -0.094 | 31.171
18.5 | 1.362 | 0.04843 | -0.094 | 28.123

## 66. Re 4M Mach 0.00 (2)
BIGFOIL.COM POLAR EXPORT
NACA66-717 a=0.0
NACA66-717 a=0.0 |  |  |  | Cl Max: | 1.5404 | at alpha= | 20 | deg
XFOIL ncrit=9 |  |  |  | L/D Max: | 158.604 | at alpha= | 4.5 | deg
Re: | 4000000 |  |  | Cd Min: | 0.1434 | at alpha= | -17.5 | deg
Mach: | 0 |  |  | Cl=0 at alpha= | -3.9486 | deg
|  |  |  | @ Cl=0.1, Cd= | 0.0067483
|  |  |  | @ Cl=0.4, Cd= | 0.0060077
|  |  |  | @ Cl=0.6, Cd= | 0.0041207
alpha (deg) | Cl | Cd | Cm | Cl/Cd
-17.5 | -0.4123 | 0.1434 | -0.0549 | -2.8752
-17 | -0.4194 | 0.13231 | -0.0609 | -3.1698
-16.5 | -0.4342 | 0.12 | -0.0675 | -3.6183
-15.5 | -0.9758 | 0.03284 | -0.0925 | -29.7138
-15 | -1.0129 | 0.02467 | -0.0842 | -41.058
-14.5 | -1.0054 | 0.02117 | -0.079 | -47.4917
-14 | -0.98 | 0.01919 | -0.0755 | -51.0683
-13 | -0.9115 | 0.01652 | -0.0702 | -55.1755
-12.5 | -0.8705 | 0.01533 | -0.0685 | -56.7841
-12 | -0.8258 | 0.01442 | -0.0674 | -57.2677
-11.5 | -0.7793 | 0.01361 | -0.0665 | -57.2594
-11 | -0.7317 | 0.01285 | -0.0658 | -56.9416
-10.5 | -0.6833 | 0.01216 | -0.0651 | -56.1924
-10 | -0.634 | 0.01155 | -0.0645 | -54.8918
-9.5 | -0.584 | 0.01099 | -0.064 | -53.1392
-9 | -0.5337 | 0.01046 | -0.0636 | -51.0229
-8.5 | -0.4841 | 0.00985 | -0.063 | -49.1472
-8 | -0.4337 | 0.00936 | -0.0625 | -46.3355
-7.5 | -0.3885 | 0.00856 | -0.0611 | -45.3855
-7 | -0.3356 | 0.00829 | -0.061 | -40.4825
-6.5 | -0.2815 | 0.00811 | -0.0612 | -34.7102
-6 | -0.2264 | 0.00796 | -0.0615 | -28.4422
-5.5 | -0.1726 | 0.00766 | -0.0616 | -22.5326
-5 | -0.1172 | 0.00746 | -0.062 | -15.7105
-4.5 | -0.0615 | 0.00728 | -0.0625 | -8.4478
-4 | -0.0057 | 0.00711 | -0.063 | -0.80169
-3.5 | 0.0497 | 0.00694 | -0.0634 | 7.1614
-3 | 0.1048 | 0.00673 | -0.0638 | 15.5721
-2.5 | 0.1616 | 0.00656 | -0.0645 | 24.6341
-2 | 0.2185 | 0.0064 | -0.0653 | 34.1406
-1.5 | 0.2751 | 0.00625 | -0.066 | 44.016
-1 | 0.3316 | 0.00614 | -0.0667 | 54.0065
-0.5 | 0.3893 | 0.00603 | -0.0676 | 64.5605
0 | 0.4468 | 0.00591 | -0.0685 | 75.6007
0.5 | 0.5033 | 0.00583 | -0.0693 | 86.3293
1 | 0.5405 | 0.00401 | -0.067 | 134.788
2 | 0.6534 | 0.00422 | -0.0686 | 154.8341
2.5 | 0.706 | 0.00455 | -0.0687 | 155.1648
3 | 0.7583 | 0.00483 | -0.0687 | 156.9979
3.5 | 0.81 | 0.00513 | -0.0687 | 157.8947
4 | 0.8603 | 0.00543 | -0.0684 | 158.4346
4.5 | 0.9088 | 0.00573 | -0.0678 | 158.6038
5 | 0.9531 | 0.00609 | -0.0663 | 156.5025
6 | 1.0018 | 0.00721 | -0.0555 | 138.9459
6.5 | 1.0234 | 0.00801 | -0.0501 | 127.7653
7 | 1.045 | 0.00894 | -0.045 | 116.8904
7.5 | 1.0671 | 0.00999 | -0.0404 | 106.8168
8 | 1.0877 | 0.01116 | -0.0357 | 97.4642
8.5 | 1.1039 | 0.01262 | -0.0306 | 87.4723
9 | 1.1229 | 0.01404 | -0.0263 | 79.9786
9.5 | 1.1407 | 0.01559 | -0.0219 | 73.1687
10 | 1.152 | 0.01754 | -0.017 | 65.6784
10.5 | 1.1683 | 0.01936 | -0.013 | 60.3461
11 | 1.1769 | 0.02162 | -0.0082 | 54.4357
11.5 | 1.2009 | 0.02335 | -0.0058 | 51.4304
12 | 1.277 | 0.02535 | -0.0149 | 50.3748
13 | 1.3229 | 0.02879 | -0.0096 | 45.95
13.5 | 1.3479 | 0.03072 | -0.0079 | 43.877
14 | 1.3737 | 0.03269 | -0.0065 | 42.022
14.5 | 1.3969 | 0.03487 | -0.005 | 40.0602
15 | 1.418 | 0.03727 | -0.0035 | 38.0467
15.5 | 1.4392 | 0.0397 | -0.0021 | 36.2519
16 | 1.4584 | 0.04234 | -0.0007 | 34.445
16.5 | 1.4736 | 0.04542 | 0.0006 | 32.4439
17 | 1.4896 | 0.04848 | 0.0018 | 30.7261
17.5 | 1.5041 | 0.05182 | 0.0026 | 29.0255
18 | 1.516 | 0.05554 | 0.0034 | 27.2956
18.5 | 1.5255 | 0.05958 | 0.0039 | 25.6042
19 | 1.5286 | 0.0645 | 0.0042 | 23.6992
19.5 | 1.5359 | 0.06915 | 0.0041 | 22.2111
20 | 1.5404 | 0.0742 | 0.0036 | 20.7601

## 67. Re 4M Mach 0.10 (1)
BIGFOIL.COM POLAR EXPORT
NACA66-717 a=0.0
NACA66-717 a=0.0 |  |  |  | Cl Max: | 1.662 | at alpha= | 13.5 | deg
JavaFoil+Calcfoil stall+Eppler ext transition |  |  |  | L/D Max: | 120.87 | at alpha= | 5 | deg
Re: | 4000000 |  |  | Cd Min: | 0.00586 | at alpha= | 1.5 | deg
Mach: | 0.1 |  |  | Cl=0 at alpha= | -3.5164 | deg
|  |  |  | @ Cl=0.1, Cd= | 0.0067119
|  |  |  | @ Cl=0.4, Cd= | 0.0067192
|  |  |  | @ Cl=0.6, Cd= | 0.0062787
alpha (deg) | Cl | Cd | Cm | Cl/Cd
-17.5 | -0.435 | 0.14205 | -0.012 | -3.061
-17 | -0.452 | 0.13424 | -0.012 | -3.364
-16.5 | -0.468 | 0.12853 | -0.012 | -3.639
-16 | -0.483 | 0.12013 | -0.013 | -4.025
-15.5 | -0.498 | 0.11742 | -0.013 | -4.242
-15 | -0.512 | 0.10763 | -0.014 | -4.753
-14.5 | -0.524 | 0.10262 | -0.014 | -5.102
-14 | -0.534 | 0.09742 | -0.015 | -5.477
-13.5 | -0.541 | 0.09282 | -0.015 | -5.831
-13 | -0.546 | 0.08731 | -0.016 | -6.259
-12.5 | -0.549 | 0.08209 | -0.017 | -6.685
-12 | -0.548 | 0.0773 | -0.017 | -7.083
-11.5 | -0.543 | 0.07407 | -0.018 | -7.328
-11 | -0.534 | 0.06951 | -0.018 | -7.685
-10.5 | -0.522 | 0.06456 | -0.019 | -8.082
-10 | -0.505 | 0.06089 | -0.019 | -8.296
-9.5 | -0.484 | 0.05713 | -0.02 | -8.478
-9 | -0.46 | 0.054 | -0.021 | -8.51
-8.5 | -0.432 | 0.04972 | -0.022 | -8.682
-8 | -0.399 | 0.04698 | -0.023 | -8.499
-7.5 | -0.364 | 0.04392 | -0.024 | -8.285
-7 | -0.328 | 0.03916 | -0.027 | -8.362
-6.5 | -0.349 | 0.00849 | -0.045 | -41.124
-6 | -0.295 | 0.00822 | -0.046 | -35.912
-5.5 | -0.239 | 0.0076 | -0.047 | -31.392
-5 | -0.18 | 0.00749 | -0.048 | -24.09
-4.5 | -0.12 | 0.00726 | -0.049 | -16.574
-4 | -0.059 | 0.00706 | -0.051 | -8.408
-3.5 | 0.002 | 0.00686 | -0.052 | 0.301
-3 | 0.064 | 0.00677 | -0.053 | 9.442
-2.5 | 0.126 | 0.00667 | -0.054 | 18.92
-2 | 0.189 | 0.00652 | -0.055 | 28.92
-1.5 | 0.251 | 0.00652 | -0.056 | 38.542
-1 | 0.315 | 0.00655 | -0.057 | 48.044
-0.5 | 0.377 | 0.00647 | -0.058 | 58.283
0 | 0.437 | 0.00712 | -0.059 | 61.351
0.5 | 0.498 | 0.0073 | -0.06 | 68.215
1 | 0.556 | 0.00743 | -0.061 | 74.882
1.5 | 0.616 | 0.00586 | -0.062 | 105.249
2 | 0.676 | 0.0062 | -0.063 | 109.06
2.5 | 0.736 | 0.00655 | -0.064 | 112.379
3 | 0.795 | 0.00687 | -0.065 | 115.7
3.5 | 0.855 | 0.00727 | -0.067 | 117.615
4 | 0.913 | 0.00768 | -0.068 | 118.959
4.5 | 0.972 | 0.00809 | -0.069 | 120.085
5 | 1.03 | 0.00852 | -0.07 | 120.87
5.5 | 1.088 | 0.00901 | -0.071 | 120.701
6 | 1.145 | 0.00954 | -0.072 | 119.979
6.5 | 1.199 | 0.01016 | -0.073 | 118.09
7 | 1.253 | 0.01083 | -0.074 | 115.708
7.5 | 1.304 | 0.0115 | -0.075 | 113.43
8 | 1.353 | 0.0122 | -0.076 | 110.905
8.5 | 1.396 | 0.01636 | -0.077 | 85.349
9 | 1.441 | 0.01714 | -0.078 | 84.037
9.5 | 1.482 | 0.01799 | -0.079 | 82.396
10 | 1.521 | 0.01889 | -0.08 | 80.526
10.5 | 1.557 | 0.01969 | -0.081 | 79.091
11 | 1.588 | 0.02069 | -0.082 | 76.754
11.5 | 1.613 | 0.02179 | -0.083 | 74.01
12 | 1.633 | 0.02296 | -0.084 | 71.126
12.5 | 1.648 | 0.02408 | -0.085 | 68.448
13 | 1.658 | 0.0254 | -0.086 | 65.268
13.5 | 1.662 | 0.02679 | -0.087 | 62.059
14 | 1.659 | 0.02831 | -0.088 | 58.595
14.5 | 1.647 | 0.02998 | -0.088 | 54.922
15 | 1.628 | 0.03154 | -0.089 | 51.618
15.5 | 1.596 | 0.03382 | -0.09 | 47.189
16 | 1.558 | 0.03596 | -0.091 | 43.324
16.5 | 1.515 | 0.03838 | -0.092 | 39.471
17 | 1.466 | 0.04115 | -0.093 | 35.638
17.5 | 1.415 | 0.04405 | -0.093 | 32.115
18 | 1.36 | 0.04727 | -0.094 | 28.762
18.5 | 1.303 | 0.05073 | -0.095 | 25.679

## 68. Re 4M Mach 0.10 (2)
BIGFOIL.COM POLAR EXPORT
NACA66-717 a=0.0
NACA66-717 a=0.0 |  |  |  | Cl Max: | 1.531 | at alpha= | 20 | deg
XFOIL ncrit=9 |  |  |  | L/D Max: | 157.872 | at alpha= | 4.5 | deg
Re: | 4000000 |  |  | Cd Min: | 0.19227 | at alpha= | -19 | deg
Mach: | 0.1 |  |  | Cl=0 at alpha= | -3.9562 | deg
|  |  |  | @ Cl=0.1, Cd= | 0.0067759
|  |  |  | @ Cl=0.4, Cd= | 0.0060151
|  |  |  | @ Cl=0.6, Cd= | 0.0040685
alpha (deg) | Cl | Cd | Cm | Cl/Cd
-19 | -0.3611 | 0.19227 | -0.0363 | -1.8781
-17.5 | -0.3901 | 0.14931 | -0.0532 | -2.6127
-17 | -0.4081 | 0.1353 | -0.0601 | -3.0163
-16.5 | -0.4082 | 0.12607 | -0.0653 | -3.2379
-16 | -0.4199 | 0.11468 | -0.0715 | -3.6615
-15 | -0.5515 | 0.07314 | -0.0973 | -7.5403
-14.5 | -0.9237 | 0.03249 | -0.0894 | -28.4303
-14 | -0.955 | 0.02426 | -0.0808 | -39.3652
-13.5 | -0.9376 | 0.02164 | -0.076 | -43.3272
-13 | -0.9126 | 0.01844 | -0.0726 | -49.4902
-12.5 | -0.8748 | 0.01621 | -0.0707 | -53.9667
-12 | -0.8304 | 0.01504 | -0.0694 | -55.2128
-11.5 | -0.7838 | 0.0141 | -0.0683 | -55.5887
-11 | -0.7358 | 0.01322 | -0.0675 | -55.6581
-10.5 | -0.6869 | 0.01244 | -0.0667 | -55.217
-10 | -0.637 | 0.01177 | -0.066 | -54.1206
-9.5 | -0.5865 | 0.01116 | -0.0655 | -52.5538
-9 | -0.5357 | 0.01061 | -0.0649 | -50.4901
-8.5 | -0.4855 | 0.00998 | -0.0643 | -48.6473
-8 | -0.4346 | 0.00948 | -0.0637 | -45.8439
-7.5 | -0.3875 | 0.00875 | -0.0625 | -44.2857
-7 | -0.3366 | 0.00834 | -0.0619 | -40.3597
-6.5 | -0.2823 | 0.00815 | -0.062 | -34.638
-6 | -0.2269 | 0.00798 | -0.0623 | -28.4336
-5.5 | -0.1725 | 0.0077 | -0.0624 | -22.4026
-5 | -0.117 | 0.00749 | -0.0627 | -15.6208
-4.5 | -0.061 | 0.0073 | -0.0631 | -8.3562
-4 | -0.0049 | 0.00713 | -0.0636 | -0.68724
-3.5 | 0.0511 | 0.00698 | -0.064 | 7.3209
-3 | 0.1062 | 0.00675 | -0.0643 | 15.7333
-2.5 | 0.1633 | 0.00657 | -0.065 | 24.8554
-2 | 0.2205 | 0.00641 | -0.0658 | 34.3994
-1.5 | 0.2774 | 0.00626 | -0.0664 | 44.3131
-1 | 0.3341 | 0.00615 | -0.0671 | 54.3252
-0.5 | 0.3922 | 0.00603 | -0.0681 | 65.0415
0 | 0.4499 | 0.00592 | -0.069 | 75.9966
0.5 | 0.5069 | 0.00584 | -0.0698 | 86.7979
1 | 0.5439 | 0.00402 | -0.0674 | 135.2985
1.5 | 0.6018 | 0.00407 | -0.0684 | 147.8624
2 | 0.6573 | 0.00425 | -0.0689 | 154.6588
2.5 | 0.7099 | 0.00459 | -0.069 | 154.6623
3 | 0.7623 | 0.00487 | -0.069 | 156.5298
3.5 | 0.8142 | 0.00516 | -0.0689 | 157.7907
4.5 | 0.9125 | 0.00578 | -0.0677 | 157.872
5 | 0.9566 | 0.00614 | -0.0661 | 155.798
6 | 1.0027 | 0.0073 | -0.0547 | 137.3562
6.5 | 1.0241 | 0.00814 | -0.0492 | 125.8108
7 | 1.0458 | 0.0091 | -0.0442 | 114.9231
7.5 | 1.0681 | 0.01018 | -0.0395 | 104.9214
8 | 1.0894 | 0.01136 | -0.0349 | 95.8979
8.5 | 1.1047 | 0.01288 | -0.0297 | 85.7686
9 | 1.1231 | 0.01435 | -0.0252 | 78.2648
9.5 | 1.1407 | 0.01594 | -0.0208 | 71.5621
10 | 1.1518 | 0.01795 | -0.0159 | 64.1671
10.5 | 1.1681 | 0.01981 | -0.0118 | 58.9652
11 | 1.1763 | 0.02215 | -0.007 | 53.1061
11.5 | 1.2019 | 0.02385 | -0.0048 | 50.3941
12 | 1.2773 | 0.02605 | -0.0138 | 49.0326
12.5 | 1.2968 | 0.02763 | -0.0101 | 46.9345
13 | 1.3233 | 0.02953 | -0.0085 | 44.8121
13.5 | 1.3481 | 0.03154 | -0.0067 | 42.7425
14 | 1.3746 | 0.0335 | -0.0053 | 41.0328
14.5 | 1.3956 | 0.03592 | -0.0036 | 38.853
15 | 1.417 | 0.03835 | -0.0021 | 36.9492
15.5 | 1.439 | 0.04078 | -0.0007 | 35.2869
16 | 1.4566 | 0.04365 | 0.0008 | 33.37
16.5 | 1.4695 | 0.04701 | 0.0023 | 31.2593
17 | 1.4859 | 0.05016 | 0.0033 | 29.6232
17.5 | 1.4994 | 0.05371 | 0.0041 | 27.9166
18 | 1.5098 | 0.05768 | 0.0049 | 26.1755
18.5 | 1.5185 | 0.06195 | 0.0053 | 24.5117
19 | 1.5234 | 0.06682 | 0.0055 | 22.7986
19.5 | 1.5281 | 0.07189 | 0.0052 | 21.2561
20 | 1.531 | 0.07733 | 0.0045 | 19.7983

## 69. Re 4M Mach 0.25 (1)
BIGFOIL.COM POLAR EXPORT
NACA66-717 a=0.0
NACA66-717 a=0.0 |  |  |  | Cl Max: | 1.625 | at alpha= | 12.5 | deg
JavaFoil+Calcfoil stall+Eppler ext transition |  |  |  | L/D Max: | 118.788 | at alpha= | 5 | deg
Re: | 4000000 |  |  | Cd Min: | 0.00607 | at alpha= | 1.5 | deg
Mach: | 0.25 |  |  | Cl=0 at alpha= | -3.5159 | deg
|  |  |  | @ Cl=0.1, Cd= | 0.006815
|  |  |  | @ Cl=0.4, Cd= | 0.00711
|  |  |  | @ Cl=0.6, Cd= | 0.0068339
alpha (deg) | Cl | Cd | Cm | Cl/Cd
-15.5 | -0.113 | 0.12745 | -0.013 | -0.883
-15 | -0.199 | 0.11986 | -0.014 | -1.661
-14.5 | -0.253 | 0.1135 | -0.014 | -2.232
-14 | -0.299 | 0.10553 | -0.015 | -2.838
-13.5 | -0.34 | 0.09884 | -0.015 | -3.44
-13 | -0.376 | 0.09358 | -0.016 | -4.013
-12.5 | -0.406 | 0.08793 | -0.016 | -4.614
-12 | -0.43 | 0.08301 | -0.017 | -5.184
-11.5 | -0.449 | 0.07677 | -0.017 | -5.849
-11 | -0.461 | 0.07238 | -0.018 | -6.373
-10.5 | -0.467 | 0.06754 | -0.019 | -6.911
-10 | -0.465 | 0.06428 | -0.019 | -7.237
-9.5 | -0.457 | 0.05945 | -0.02 | -7.688
-9 | -0.442 | 0.0554 | -0.021 | -7.984
-8.5 | -0.421 | 0.05147 | -0.022 | -8.187
-8 | -0.395 | 0.0484 | -0.022 | -8.155
-7.5 | -0.363 | 0.04574 | -0.023 | -7.932
-7 | -0.327 | 0.04246 | -0.024 | -7.702
-6.5 | -0.352 | 0.0076 | -0.046 | -46.364
-6 | -0.301 | 0.00835 | -0.047 | -35.98
-5.5 | -0.244 | 0.00783 | -0.049 | -31.124
-5 | -0.185 | 0.00765 | -0.05 | -24.134
-4.5 | -0.123 | 0.00744 | -0.051 | -16.571
-4 | -0.061 | 0.00713 | -0.052 | -8.537
-3.5 | 0.002 | 0.00702 | -0.053 | 0.302
-3 | 0.066 | 0.0069 | -0.054 | 9.514
-2.5 | 0.13 | 0.00674 | -0.055 | 19.231
-2 | 0.194 | 0.00667 | -0.057 | 29.043
-1.5 | 0.258 | 0.0067 | -0.058 | 38.532
-1 | 0.323 | 0.00661 | -0.059 | 48.944
-0.5 | 0.388 | 0.00706 | -0.06 | 54.892
0 | 0.448 | 0.00731 | -0.061 | 61.25
0.5 | 0.511 | 0.0074 | -0.062 | 68.96
1 | 0.57 | 0.00755 | -0.063 | 75.514
1.5 | 0.632 | 0.00607 | -0.064 | 104.124
2 | 0.693 | 0.0064 | -0.065 | 108.336
2.5 | 0.755 | 0.00677 | -0.066 | 111.436
3 | 0.815 | 0.00716 | -0.067 | 113.953
3.5 | 0.876 | 0.00757 | -0.068 | 115.778
4 | 0.936 | 0.00801 | -0.069 | 116.932
4.5 | 0.996 | 0.00842 | -0.07 | 118.328
5 | 1.056 | 0.00889 | -0.072 | 118.788
5.5 | 1.115 | 0.00944 | -0.073 | 118.097
6 | 1.173 | 0.01003 | -0.074 | 116.948
6.5 | 1.228 | 0.0107 | -0.075 | 114.753
7 | 1.282 | 0.01142 | -0.076 | 112.281
7.5 | 1.334 | 0.01218 | -0.077 | 109.573
8 | 1.383 | 0.01292 | -0.078 | 107.103
8.5 | 1.425 | 0.01735 | -0.079 | 82.165
9 | 1.468 | 0.01823 | -0.08 | 80.561
9.5 | 1.508 | 0.01919 | -0.081 | 78.571
10 | 1.544 | 0.0201 | -0.082 | 76.781
10.5 | 1.575 | 0.02114 | -0.083 | 74.479
11 | 1.599 | 0.02232 | -0.084 | 71.661
11.5 | 1.615 | 0.02358 | -0.085 | 68.491
12 | 1.624 | 0.02502 | -0.086 | 64.898
12.5 | 1.625 | 0.02636 | -0.087 | 61.63
13 | 1.618 | 0.02796 | -0.088 | 57.858
13.5 | 1.602 | 0.02972 | -0.089 | 53.898
14 | 1.573 | 0.03169 | -0.09 | 49.648
14.5 | 1.531 | 0.034 | -0.091 | 45.039
15 | 1.477 | 0.03644 | -0.091 | 40.523
15.5 | 1.19 | 0.11802 | -0.043 | 10.085
16 | 1.316 | 0.04283 | -0.093 | 30.716
16.5 | 1.22 | 0.04652 | -0.093 | 26.232
17 | 1.114 | 0.05304 | -0.094 | 21.001
17.5 | 0.992 | 0.06474 | -0.092 | 15.322

## 70. Re 4M Mach 0.25 (2)
BIGFOIL.COM POLAR EXPORT
NACA66-717 a=0.0
NACA66-717 a=0.0 |  |  |  | Cl Max: | 1.4793 | at alpha= | 19 | deg
XFOIL ncrit=9 |  |  |  | L/D Max: | 156.19 | at alpha= | 4 | deg
Re: | 4000000 |  |  | Cd Min: | 0.13457 | at alpha= | -16 | deg
Mach: | 0.25 |  |  | Cl=0 at alpha= | -3.9991 | deg
|  |  |  | @ Cl=0.1, Cd= | 0.0069087
|  |  |  | @ Cl=0.4, Cd= | 0.006098
|  |  |  | @ Cl=0.6, Cd= | 0.0041513
alpha (deg) | Cl | Cd | Cm | Cl/Cd
-16 | -0.3352 | 0.13457 | -0.0658 | -2.4909
-15.5 | -0.3297 | 0.1262 | -0.0705 | -2.6125
-15 | -0.3458 | 0.11358 | -0.0771 | -3.0446
-14.5 | -0.3525 | 0.10362 | -0.0826 | -3.4019
-14 | -0.3734 | 0.09165 | -0.0894 | -4.0742
-13.5 | -0.4011 | 0.07915 | -0.0969 | -5.0676
-13 | -0.4756 | 0.06088 | -0.1102 | -7.8121
-12.5 | -0.5705 | 0.04905 | -0.1088 | -11.631
-12 | -0.6482 | 0.04127 | -0.0982 | -15.7063
-11.5 | -0.7082 | 0.03191 | -0.0869 | -22.1937
-11 | -0.7418 | 0.02034 | -0.0778 | -36.47
-10.5 | -0.707 | 0.01566 | -0.0754 | -45.1469
-10 | -0.656 | 0.01381 | -0.0742 | -47.5018
-9.5 | -0.6024 | 0.01257 | -0.0733 | -47.9236
-9 | -0.5481 | 0.01162 | -0.0724 | -47.1687
-8.5 | -0.4939 | 0.01083 | -0.0715 | -45.6048
-8 | -0.4404 | 0.01013 | -0.0705 | -43.4748
-7.5 | -0.3887 | 0.00942 | -0.0693 | -41.2633
-7 | -0.3383 | 0.00878 | -0.0679 | -38.5308
-6.5 | -0.2864 | 0.00834 | -0.0668 | -34.3405
-6 | -0.2288 | 0.00814 | -0.0668 | -28.1081
-5.5 | -0.1708 | 0.00796 | -0.0669 | -21.4573
-5 | -0.1151 | 0.00764 | -0.0666 | -15.0654
-4.5 | -0.0575 | 0.00744 | -0.0668 | -7.7285
-4 | -0.0001 | 0.00725 | -0.067 | -0.013793
-3.5 | 0.058 | 0.00714 | -0.0673 | 8.1232
-3 | 0.1143 | 0.00683 | -0.0674 | 16.735
-2.5 | 0.1729 | 0.00665 | -0.0679 | 26
-2 | 0.2315 | 0.00648 | -0.0685 | 35.7253
-1.5 | 0.2904 | 0.00636 | -0.0692 | 45.6604
-1 | 0.3484 | 0.00621 | -0.0698 | 56.1031
-0.5 | 0.4083 | 0.00608 | -0.0707 | 67.1546
0 | 0.4676 | 0.00598 | -0.0716 | 78.194
0.5 | 0.5266 | 0.0059 | -0.0724 | 89.2542
1 | 0.5632 | 0.00412 | -0.0697 | 136.699
1.5 | 0.622 | 0.00417 | -0.0704 | 149.1607
2 | 0.6781 | 0.00439 | -0.0707 | 154.4647
2.5 | 0.7317 | 0.00474 | -0.0706 | 154.3671
3 | 0.7845 | 0.00503 | -0.0702 | 155.9642
3.5 | 0.8352 | 0.00537 | -0.0695 | 155.5307
4 | 0.8856 | 0.00567 | -0.0687 | 156.1905
4.5 | 0.9299 | 0.00604 | -0.0667 | 153.957
5 | 0.9643 | 0.00638 | -0.0626 | 151.1442
5.5 | 0.9865 | 0.00702 | -0.0563 | 140.5271
6 | 1.0077 | 0.00788 | -0.0504 | 127.8807
6.5 | 1.0288 | 0.00892 | -0.0448 | 115.3363
7 | 1.0496 | 0.0101 | -0.0395 | 103.9208
7.5 | 1.0732 | 0.0113 | -0.0349 | 94.9735
8 | 1.0946 | 0.01264 | -0.0301 | 86.5981
8.5 | 1.1117 | 0.01425 | -0.0251 | 78.014
9 | 1.1285 | 0.01594 | -0.0202 | 70.7967
9.5 | 1.1449 | 0.01781 | -0.0155 | 64.2841
10 | 1.1553 | 0.02007 | -0.0105 | 57.5635
10.5 | 1.1667 | 0.02242 | -0.0058 | 52.0384
11 | 1.1748 | 0.02505 | -0.001 | 46.8982
11.5 | 1.2014 | 0.02698 | 0.0011 | 44.5293
12 | 1.2792 | 0.02955 | -0.008 | 43.2893
13 | 1.3233 | 0.03379 | -0.0022 | 39.1625
13.5 | 1.3502 | 0.03598 | -0.0004 | 37.5264
14 | 1.3719 | 0.03862 | 0.0015 | 35.523
14.5 | 1.3902 | 0.04157 | 0.0036 | 33.4424
15 | 1.41 | 0.04455 | 0.0053 | 31.6498
15.5 | 1.4268 | 0.04783 | 0.0069 | 29.8307
16 | 1.4377 | 0.05174 | 0.0086 | 27.787
16.5 | 1.4526 | 0.05553 | 0.0097 | 26.1588
17 | 1.4637 | 0.05975 | 0.0106 | 24.4971
17.5 | 1.4723 | 0.06441 | 0.0111 | 22.8583
18 | 1.4734 | 0.07011 | 0.0113 | 21.0155
18.5 | 1.4773 | 0.07567 | 0.011 | 19.5229
19 | 1.4793 | 0.08171 | 0.0102 | 18.1043
19.5 | 1.4768 | 0.08851 | 0.0089 | 16.6851
20 | 1.4726 | 0.09572 | 0.007 | 15.3845

## 71. Re 4M Mach 0.50 (1)
BIGFOIL.COM POLAR EXPORT
NACA66-717 a=0.0
NACA66-717 a=0.0 |  |  |  | Cl Max: | 1.538 | at alpha= | 9 | deg
JavaFoil+Calcfoil stall+Eppler ext transition |  |  |  | L/D Max: | 108.484 | at alpha= | 4.5 | deg
Re: | 4000000 |  |  | Cd Min: | 0.00678 | at alpha= | -3 | deg
Mach: | 0.5 |  |  | Cl=0 at alpha= | -3.5145 | deg
|  |  |  | @ Cl=0.1, Cd= | 0.0068408
|  |  |  | @ Cl=0.4, Cd= | 0.0075903
|  |  |  | @ Cl=0.6, Cd= | 0.0083661
alpha (deg) | Cl | Cd | Cm | Cl/Cd
-20 | -0.934 | 0.1647 | -0.013 | -5.671
-19.5 | -0.906 | 0.15928 | -0.013 | -5.688
-19 | -0.878 | 0.15417 | -0.014 | -5.696
-18.5 | -0.85 | 0.14933 | -0.014 | -5.695
-18 | -0.823 | 0.14463 | -0.015 | -5.688
-17.5 | -0.795 | 0.13948 | -0.015 | -5.698
-17 | -0.765 | 0.13334 | -0.015 | -5.738
-16.5 | -0.737 | 0.1283 | -0.015 | -5.743
-16 | -0.709 | 0.12323 | -0.016 | -5.752
-15.5 | -0.681 | 0.12074 | -0.016 | -5.639
-15 | -0.653 | 0.11376 | -0.017 | -5.738
-14.5 | -0.625 | 0.10998 | -0.017 | -5.679
-14 | -0.596 | 0.10585 | -0.018 | -5.634
-13.5 | -0.568 | 0.10258 | -0.018 | -5.538
-13 | -0.539 | 0.09865 | -0.018 | -5.464
-12.5 | -0.511 | 0.08982 | -0.018 | -5.684
-12 | -0.482 | 0.08203 | -0.019 | -5.879
-11.5 | -0.454 | 0.07522 | -0.02 | -6.038
-11 | -0.426 | 0.07028 | -0.02 | -6.059
-10.5 | -0.397 | 0.06586 | -0.021 | -6.035
-10 | -0.369 | 0.0615 | -0.022 | -6.003
-9.5 | -0.341 | 0.05765 | -0.022 | -5.911
-9 | -0.312 | 0.0728 | -0.022 | -4.284
-8.5 | -0.283 | 0.06328 | -0.022 | -4.474
-8 | -0.255 | 0.05536 | -0.022 | -4.602
-7.5 | -0.226 | 0.05719 | -0.023 | -3.958
-7 | -0.198 | 0.05046 | -0.024 | -3.925
-6.5 | -0.236 | 0.0457 | -0.025 | -5.175
-6 | -0.242 | 0.04184 | -0.026 | -5.782
-5.5 | -0.208 | 0.03846 | -0.028 | -5.399
-5 | -0.162 | 0.03574 | -0.029 | -4.521
-4.5 | -0.134 | 0.00798 | -0.056 | -16.81
-4 | -0.067 | 0.00772 | -0.058 | -8.658
-3.5 | 0.002 | 0.00697 | -0.059 | 0.336
-3 | 0.073 | 0.00678 | -0.06 | 10.731
-2.5 | 0.144 | 0.00694 | -0.062 | 20.796
-2 | 0.216 | 0.00716 | -0.063 | 30.168
-1.5 | 0.288 | 0.00703 | -0.064 | 40.975
-1 | 0.362 | 0.00751 | -0.065 | 48.127
-0.5 | 0.433 | 0.00766 | -0.066 | 56.557
0 | 0.497 | 0.00805 | -0.067 | 61.76
0.5 | 0.567 | 0.00829 | -0.069 | 68.381
1 | 0.632 | 0.00844 | -0.07 | 74.874
1.5 | 0.7 | 0.00698 | -0.071 | 100.343
2 | 0.768 | 0.00744 | -0.072 | 103.31
2.5 | 0.836 | 0.0079 | -0.073 | 105.817
3 | 0.903 | 0.00845 | -0.074 | 106.882
3.5 | 0.97 | 0.00899 | -0.076 | 107.901
4 | 1.036 | 0.00957 | -0.077 | 108.281
4.5 | 1.102 | 0.01015 | -0.078 | 108.484
5 | 1.167 | 0.01086 | -0.079 | 107.474
5.5 | 1.231 | 0.01166 | -0.08 | 105.594
6 | 1.295 | 0.01256 | -0.082 | 103.071
6.5 | 1.353 | 0.01354 | -0.083 | 99.86
7 | 1.407 | 0.01452 | -0.084 | 96.914
7.5 | 1.452 | 0.01981 | -0.085 | 73.307
8 | 1.493 | 0.02136 | -0.086 | 69.885
8.5 | 1.523 | 0.0228 | -0.087 | 66.799
9 | 1.538 | 0.02438 | -0.088 | 63.104
9.5 | 1.529 | 0.02645 | -0.089 | 57.818
10 | 1.476 | 0.02883 | -0.09 | 51.184
10.5 | 1.282 | 0.03204 | -0.091 | 39.994
11 | 0.95 | 0.03583 | -0.092 | 26.516
11.5 | 0.983 | 0.03637 | -0.093 | 27.017
12 | 1.01 | 0.03971 | -0.094 | 25.442
12.5 | 0.888 | 0.09705 | -0.049 | 9.147
13 | 0.915 | 0.09368 | -0.051 | 9.772
13.5 | 0.941 | 0.10463 | -0.05 | 8.991
14 | 1.109 | 0.06178 | -0.096 | 17.949

## 72. Re 4M Mach 0.50 (2)
BIGFOIL.COM POLAR EXPORT
NACA66-717 a=0.0
NACA66-717 a=0.0 |  |  |  | Cl Max: | 1.3179 | at alpha= | 14 | deg
XFOIL ncrit=9 |  |  |  | L/D Max: | 147.505 | at alpha= | 1.5 | deg
Re: | 4000000 |  |  | Cd Min: | 0.16174 | at alpha= | 19 | deg
Mach: | 0.5 |  |  | Cl=0 at alpha= | -4.3135 | deg
|  |  |  | @ Cl=0.1, Cd= | 0.0077646
|  |  |  | @ Cl=0.4, Cd= | 0.0065588
|  |  |  | @ Cl=0.6, Cd= | 0.0062329
alpha (deg) | Cl | Cd | Cm | Cl/Cd
-12 | -0.133 | 0.09897 | -0.1034 | -1.3438
-11.5 | -0.1358 | 0.0896 | -0.1084 | -1.5156
-11 | -0.1431 | 0.08005 | -0.1138 | -1.7876
-10.5 | -0.1556 | 0.07027 | -0.1198 | -2.2143
-10 | -0.1776 | 0.05939 | -0.1284 | -2.9904
-9.5 | -0.2059 | 0.05129 | -0.1315 | -4.0144
-9 | -0.2405 | 0.04497 | -0.1291 | -5.348
-8.5 | -0.2832 | 0.03963 | -0.1206 | -7.1461
-8 | -0.3091 | 0.03406 | -0.1121 | -9.0752
-7.5 | -0.3248 | 0.02731 | -0.1035 | -11.8931
-7 | -0.3252 | 0.01999 | -0.0955 | -16.2681
-6.5 | -0.2844 | 0.01288 | -0.0926 | -22.0807
-6 | -0.2097 | 0.00944 | -0.0936 | -22.214
-5.5 | -0.1472 | 0.00911 | -0.091 | -16.1581
-5 | -0.082 | 0.00888 | -0.0894 | -9.2342
-4.5 | -0.0229 | 0.00841 | -0.0872 | -2.7229
-4 | 0.0385 | 0.00808 | -0.0857 | 4.7649
-3.5 | 0.1009 | 0.00776 | -0.0845 | 13.0026
-3 | 0.1633 | 0.00746 | -0.0836 | 21.8901
-2.5 | 0.2229 | 0.00708 | -0.0824 | 31.4831
-2 | 0.2863 | 0.00688 | -0.082 | 41.6134
-1.5 | 0.3511 | 0.0067 | -0.0821 | 52.403
-1 | 0.4169 | 0.00651 | -0.0824 | 64.0399
-0.5 | 0.482 | 0.00638 | -0.0826 | 75.5486
0 | 0.5488 | 0.00628 | -0.0833 | 87.3885
0.5 | 0.614 | 0.00622 | -0.0837 | 98.7138
1 | 0.6746 | 0.00608 | -0.0832 | 110.9539
1.5 | 0.7036 | 0.00477 | -0.0775 | 147.5052
2.5 | 0.8014 | 0.00556 | -0.0718 | 144.1367
3 | 0.8239 | 0.00611 | -0.0637 | 134.8445
3.5 | 0.8538 | 0.00689 | -0.0576 | 123.9187
4 | 0.8843 | 0.0078 | -0.0519 | 113.3718
4.5 | 0.9151 | 0.00886 | -0.0466 | 103.2844
5 | 0.9468 | 0.01 | -0.0416 | 94.68
5.5 | 0.9794 | 0.01117 | -0.0368 | 87.6813
6 | 1.0107 | 0.01247 | -0.032 | 81.0505
6.5 | 1.0401 | 0.01388 | -0.0271 | 74.9352
7 | 1.0643 | 0.01559 | -0.0216 | 68.2681
7.5 | 1.0914 | 0.01731 | -0.0168 | 63.0503
8 | 1.1215 | 0.01901 | -0.0124 | 58.9953
8.5 | 1.1448 | 0.0211 | -0.0075 | 54.2559
9 | 1.1685 | 0.02333 | -0.0028 | 50.0857
9.5 | 1.186 | 0.02597 | 0.0022 | 45.6681
10 | 1.1802 | 0.02998 | 0.0086 | 39.3662
10.5 | 1.1733 | 0.03449 | 0.0142 | 34.0186
11 | 1.18 | 0.03858 | 0.0184 | 30.5858
11.5 | 1.2035 | 0.04175 | 0.0214 | 28.8263
12 | 1.2287 | 0.04523 | 0.0235 | 27.1656
12.5 | 1.2939 | 0.05059 | 0.0158 | 25.5762
13 | 1.2967 | 0.05469 | 0.0208 | 23.71
13.5 | 1.3099 | 0.05948 | 0.0229 | 22.0225
14 | 1.3179 | 0.06494 | 0.0245 | 20.2941
14.5 | 1.3172 | 0.07149 | 0.0253 | 18.425
15 | 1.3115 | 0.07888 | 0.0254 | 16.6265
15.5 | 1.3022 | 0.0871 | 0.0244 | 14.9506
16 | 1.2878 | 0.09622 | 0.0224 | 13.3839
16.5 | 1.2702 | 0.10622 | 0.0192 | 11.9582
17 | 1.2526 | 0.11658 | 0.0152 | 10.7446
17.5 | 1.2379 | 0.12701 | 0.0105 | 9.7465
18 | 1.2195 | 0.13819 | 0.0048 | 8.8248
18.5 | 1.2008 | 0.1498 | -0.0016 | 8.016
19 | 1.1825 | 0.16174 | -0.0087 | 7.3111

## 73. Re 5M Mach 0.00 (1)
BIGFOIL.COM POLAR EXPORT
NACA66-717 a=0.0
NACA66-717 a=0.0 |  |  |  | Cl Max: | 1.671 | at alpha= | 13.5 | deg
JavaFoil+Calcfoil stall+Eppler ext transition |  |  |  | L/D Max: | 122.419 | at alpha= | 5 | deg
Re: | 5000000 |  |  | Cd Min: | 0.00589 | at alpha= | 1.5 | deg
Mach: | 0 |  |  | Cl=0 at alpha= | -3.5164 | deg
|  |  |  | @ Cl=0.1, Cd= | 0.0064561
|  |  |  | @ Cl=0.4, Cd= | 0.0070325
|  |  |  | @ Cl=0.6, Cd= | 0.0062307
alpha (deg) | Cl | Cd | Cm | Cl/Cd
-18 | -0.467 | 0.14301 | -0.011 | -3.263
-17.5 | -0.481 | 0.137 | -0.012 | -3.511
-17 | -0.495 | 0.12919 | -0.012 | -3.833
-16.5 | -0.509 | 0.12449 | -0.013 | -4.085
-16 | -0.521 | 0.11704 | -0.013 | -4.455
-15.5 | -0.533 | 0.11187 | -0.014 | -4.765
-15 | -0.543 | 0.10626 | -0.014 | -5.115
-14.5 | -0.552 | 0.09984 | -0.015 | -5.531
-14 | -0.559 | 0.09572 | -0.015 | -5.841
-13.5 | -0.564 | 0.09095 | -0.015 | -6.196
-13 | -0.566 | 0.08547 | -0.016 | -6.618
-12.5 | -0.565 | 0.08047 | -0.017 | -7.021
-12 | -0.561 | 0.07615 | -0.017 | -7.367
-11.5 | -0.554 | 0.07188 | -0.018 | -7.701
-11 | -0.543 | 0.06817 | -0.018 | -7.96
-10.5 | -0.528 | 0.06369 | -0.019 | -8.293
-10 | -0.51 | 0.05977 | -0.02 | -8.528
-9.5 | -0.487 | 0.05611 | -0.02 | -8.689
-9 | -0.462 | 0.05315 | -0.021 | -8.686
-8.5 | -0.434 | 0.04834 | -0.023 | -8.97
-8 | -0.4 | 0.04584 | -0.023 | -8.73
-7.5 | -0.365 | 0.04204 | -0.025 | -8.69
-7 | -0.4 | 0.00838 | -0.044 | -47.707
-6.5 | -0.348 | 0.00808 | -0.045 | -43.121
-6 | -0.294 | 0.00785 | -0.046 | -37.464
-5.5 | -0.238 | 0.00734 | -0.047 | -32.398
-5 | -0.18 | 0.00715 | -0.048 | -25.124
-4.5 | -0.12 | 0.00696 | -0.049 | -17.213
-4 | -0.059 | 0.00675 | -0.05 | -8.759
-3.5 | 0.002 | 0.00663 | -0.051 | 0.31
-3 | 0.064 | 0.00652 | -0.053 | 9.758
-2.5 | 0.126 | 0.00641 | -0.054 | 19.578
-2 | 0.188 | 0.00641 | -0.055 | 29.262
-1.5 | 0.25 | 0.00676 | -0.056 | 36.994
-1 | 0.313 | 0.00693 | -0.057 | 45.217
-0.5 | 0.375 | 0.00697 | -0.058 | 53.879
0 | 0.435 | 0.00712 | -0.059 | 61.037
0.5 | 0.495 | 0.00721 | -0.06 | 68.669
1 | 0.554 | 0.00735 | -0.061 | 75.271
1.5 | 0.614 | 0.00589 | -0.062 | 104.105
2 | 0.673 | 0.00618 | -0.063 | 108.937
2.5 | 0.733 | 0.0065 | -0.064 | 112.735
3 | 0.792 | 0.00685 | -0.065 | 115.575
3.5 | 0.851 | 0.00721 | -0.066 | 117.995
4 | 0.91 | 0.00758 | -0.067 | 119.942
4.5 | 0.968 | 0.00793 | -0.068 | 122.042
5 | 1.026 | 0.00838 | -0.069 | 122.419
5.5 | 1.083 | 0.00887 | -0.07 | 122.152
6 | 1.14 | 0.00939 | -0.072 | 121.454
6.5 | 1.195 | 0.00998 | -0.073 | 119.759
7 | 1.248 | 0.01059 | -0.074 | 117.881
7.5 | 1.3 | 0.01119 | -0.075 | 116.206
8 | 1.349 | 0.01181 | -0.076 | 114.228
8.5 | 1.392 | 0.01558 | -0.077 | 89.362
9 | 1.437 | 0.01627 | -0.078 | 88.326
9.5 | 1.479 | 0.0171 | -0.079 | 86.513
10 | 1.519 | 0.01792 | -0.08 | 84.728
10.5 | 1.555 | 0.0187 | -0.081 | 83.149
11 | 1.587 | 0.01964 | -0.082 | 80.801
11.5 | 1.613 | 0.02065 | -0.083 | 78.117
12 | 1.634 | 0.02168 | -0.084 | 75.387
12.5 | 1.652 | 0.02279 | -0.085 | 72.47
13 | 1.664 | 0.02401 | -0.085 | 69.293
13.5 | 1.671 | 0.02528 | -0.086 | 66.094
14 | 1.67 | 0.02669 | -0.087 | 62.576
14.5 | 1.662 | 0.02807 | -0.088 | 59.232
15 | 1.647 | 0.02965 | -0.089 | 55.559
15.5 | 1.621 | 0.03154 | -0.09 | 51.388
16 | 1.589 | 0.03332 | -0.091 | 47.67
16.5 | 1.551 | 0.03578 | -0.092 | 43.348
17 | 1.509 | 0.03826 | -0.092 | 39.432
17.5 | 1.463 | 0.04074 | -0.093 | 35.917
18 | 1.415 | 0.04342 | -0.094 | 32.586
18.5 | 1.364 | 0.04622 | -0.095 | 29.515

## 74. Re 5M Mach 0.00 (2)
BIGFOIL.COM POLAR EXPORT
NACA66-717 a=0.0
NACA66-717 a=0.0 |  |  |  | Cl Max: | 1.5716 | at alpha= | 20 | deg
XFOIL ncrit=9 |  |  |  | L/D Max: | 161.805 | at alpha= | 4 | deg
Re: | 5000000 |  |  | Cd Min: | 0.07049 | at alpha= | 20 | deg
Mach: | 0 |  |  | Cl=0 at alpha= | -3.9116 | deg
|  |  |  | @ Cl=0.1, Cd= | 0.0063623
|  |  |  | @ Cl=0.4, Cd= | 0.0057005
|  |  |  | @ Cl=0.6, Cd= | 0.0039762
alpha (deg) | Cl | Cd | Cm | Cl/Cd
-17 | -1.0921 | 0.03114 | -0.097 | -35.0706
-16.5 | -1.0916 | 0.02801 | -0.0927 | -38.9718
-16 | -1.0909 | 0.0247 | -0.0877 | -44.166
-15.5 | -1.067 | 0.02338 | -0.0844 | -45.6373
-15 | -1.0522 | 0.02082 | -0.08 | -50.5379
-14.5 | -1.0202 | 0.02012 | -0.0771 | -50.7058
-14 | -0.9915 | 0.01873 | -0.0737 | -52.9365
-13.5 | -0.9599 | 0.01731 | -0.0706 | -55.4535
-13 | -0.9214 | 0.01623 | -0.0685 | -56.7714
-12.5 | -0.8803 | 0.0146 | -0.067 | -60.2945
-12 | -0.8351 | 0.01367 | -0.066 | -61.09
-11.5 | -0.7882 | 0.01292 | -0.0651 | -61.0062
-11 | -0.7401 | 0.01219 | -0.0644 | -60.7137
-10.5 | -0.6913 | 0.01151 | -0.0638 | -60.0608
-10 | -0.6416 | 0.01093 | -0.0632 | -58.7008
-9.5 | -0.5915 | 0.0104 | -0.0627 | -56.875
-9 | -0.5409 | 0.00991 | -0.0623 | -54.5812
-8.5 | -0.4899 | 0.00946 | -0.0619 | -51.7865
-8 | -0.4384 | 0.00907 | -0.0616 | -48.3352
-7.5 | -0.3891 | 0.00853 | -0.0609 | -45.6155
-7 | -0.3413 | 0.0079 | -0.0599 | -43.2025
-6.5 | -0.2872 | 0.00764 | -0.0601 | -37.5916
-6 | -0.2321 | 0.00744 | -0.0604 | -31.1962
-5.5 | -0.1764 | 0.00727 | -0.0609 | -24.2641
-5 | -0.1218 | 0.00703 | -0.0611 | -17.3257
-4.5 | -0.0662 | 0.00687 | -0.0616 | -9.6361
-4 | -0.0101 | 0.00671 | -0.0621 | -1.5052
-3.5 | 0.047 | 0.00656 | -0.0629 | 7.1646
-3 | 0.1033 | 0.00635 | -0.0635 | 16.2677
-2.5 | 0.1598 | 0.00618 | -0.0641 | 25.8576
-2 | 0.2167 | 0.00607 | -0.0649 | 35.7002
-1.5 | 0.274 | 0.00597 | -0.0657 | 45.8961
-1 | 0.3315 | 0.00582 | -0.0666 | 56.9588
-0.5 | 0.3891 | 0.00571 | -0.0675 | 68.1436
0 | 0.4465 | 0.00566 | -0.0685 | 78.8869
0.5 | 0.504 | 0.00557 | -0.0694 | 90.4847
1 | 0.5415 | 0.00386 | -0.0672 | 140.285
1.5 | 0.5971 | 0.00396 | -0.0678 | 150.7828
2 | 0.6508 | 0.00426 | -0.0681 | 152.77
2.5 | 0.7044 | 0.00452 | -0.0684 | 155.8407
3 | 0.7576 | 0.0048 | -0.0687 | 157.8333
3.5 | 0.8093 | 0.00506 | -0.0686 | 159.9407
4 | 0.8608 | 0.00532 | -0.0686 | 161.8045
4.5 | 0.9085 | 0.00567 | -0.0678 | 160.2293
5 | 0.9533 | 0.00602 | -0.0665 | 158.3555
5.5 | 0.9883 | 0.00649 | -0.0632 | 152.2804
6 | 0.9974 | 0.00723 | -0.0547 | 137.953
6.5 | 1.02 | 0.008 | -0.0495 | 127.5
7 | 1.0435 | 0.00889 | -0.0448 | 117.3791
7.5 | 1.0646 | 0.00995 | -0.04 | 106.995
8 | 1.0861 | 0.01112 | -0.0354 | 97.6709
8.5 | 1.105 | 0.01245 | -0.0308 | 88.755
9 | 1.1226 | 0.01394 | -0.0262 | 80.5308
9.5 | 1.1403 | 0.0155 | -0.0218 | 73.5677
10 | 1.1527 | 0.01741 | -0.017 | 66.2091
10.5 | 1.1682 | 0.0193 | -0.0129 | 60.5285
11 | 1.1856 | 0.02118 | -0.0093 | 55.9773
11.5 | 1.2107 | 0.02263 | -0.0067 | 53.4998
12 | 1.2485 | 0.02398 | -0.0066 | 52.0642
12.5 | 1.3266 | 0.02601 | -0.0161 | 51.0035
13 | 1.3468 | 0.0277 | -0.0129 | 48.6209
13.5 | 1.3749 | 0.02949 | -0.0115 | 46.6226
14 | 1.4006 | 0.03141 | -0.01 | 44.5909
14.5 | 1.4235 | 0.03358 | -0.0084 | 42.3913
15 | 1.4475 | 0.03576 | -0.0071 | 40.4782
15.5 | 1.4693 | 0.03805 | -0.0056 | 38.615
16 | 1.4853 | 0.04081 | -0.0037 | 36.3955
16.5 | 1.5039 | 0.04351 | -0.0024 | 34.5645
17 | 1.5194 | 0.04644 | -0.0009 | 32.7175
17.5 | 1.5329 | 0.0496 | 0.0004 | 30.9052
18 | 1.5397 | 0.05351 | 0.0019 | 28.7741
18.5 | 1.5513 | 0.05715 | 0.0027 | 27.1444
19 | 1.5597 | 0.06122 | 0.0033 | 25.477
19.5 | 1.5659 | 0.06574 | 0.0035 | 23.8196
20 | 1.5716 | 0.07049 | 0.0034 | 22.2954

## 75. Re 5M Mach 0.10 (1)
BIGFOIL.COM POLAR EXPORT
NACA66-717 a=0.0
NACA66-717 a=0.0 |  |  |  | Cl Max: | 1.664 | at alpha= | 13.5 | deg
JavaFoil+Calcfoil stall+Eppler ext transition |  |  |  | L/D Max: | 121.819 | at alpha= | 5 | deg
Re: | 5000000 |  |  | Cd Min: | 0.00591 | at alpha= | 1.5 | deg
Mach: | 0.1 |  |  | Cl=0 at alpha= | -3.5164 | deg
|  |  |  | @ Cl=0.1, Cd= | 0.0065042
|  |  |  | @ Cl=0.4, Cd= | 0.0070313
|  |  |  | @ Cl=0.6, Cd= | 0.0062913
alpha (deg) | Cl | Cd | Cm | Cl/Cd
-17.5 | -0.435 | 0.13813 | -0.012 | -3.148
-17 | -0.452 | 0.13316 | -0.012 | -3.392
-16.5 | -0.468 | 0.12774 | -0.013 | -3.663
-16 | -0.484 | 0.11977 | -0.013 | -4.038
-15.5 | -0.498 | 0.11466 | -0.013 | -4.345
-15 | -0.512 | 0.10719 | -0.014 | -4.775
-14.5 | -0.524 | 0.10192 | -0.015 | -5.139
-14 | -0.534 | 0.09663 | -0.015 | -5.524
-13.5 | -0.541 | 0.09237 | -0.015 | -5.862
-13 | -0.547 | 0.08668 | -0.016 | -6.306
-12.5 | -0.549 | 0.08065 | -0.017 | -6.806
-12 | -0.548 | 0.07673 | -0.017 | -7.138
-11.5 | -0.543 | 0.0727 | -0.018 | -7.467
-11 | -0.534 | 0.06841 | -0.018 | -7.81
-10.5 | -0.522 | 0.06415 | -0.019 | -8.135
-10 | -0.505 | 0.06021 | -0.02 | -8.391
-9.5 | -0.484 | 0.05644 | -0.02 | -8.583
-9 | -0.46 | 0.05344 | -0.021 | -8.602
-8.5 | -0.432 | 0.04904 | -0.023 | -8.812
-8 | -0.4 | 0.04629 | -0.023 | -8.635
-7.5 | -0.365 | 0.04282 | -0.025 | -8.522
-7 | -0.401 | 0.00844 | -0.044 | -47.458
-6.5 | -0.349 | 0.00809 | -0.045 | -43.198
-6 | -0.295 | 0.00784 | -0.046 | -37.657
-5.5 | -0.239 | 0.00732 | -0.047 | -32.602
-5 | -0.18 | 0.0072 | -0.048 | -25.052
-4.5 | -0.12 | 0.00702 | -0.049 | -17.135
-4 | -0.059 | 0.00682 | -0.051 | -8.711
-3.5 | 0.002 | 0.00662 | -0.052 | 0.312
-3 | 0.064 | 0.00651 | -0.053 | 9.822
-2.5 | 0.126 | 0.0065 | -0.054 | 19.408
-2 | 0.189 | 0.00639 | -0.055 | 29.499
-1.5 | 0.251 | 0.00677 | -0.056 | 37.078
-1 | 0.315 | 0.00696 | -0.057 | 45.197
-0.5 | 0.377 | 0.00697 | -0.058 | 54.141
0 | 0.437 | 0.00713 | -0.059 | 61.253
0.5 | 0.498 | 0.00722 | -0.06 | 68.925
1 | 0.556 | 0.00734 | -0.061 | 75.767
1.5 | 0.616 | 0.00591 | -0.062 | 104.24
2 | 0.676 | 0.00623 | -0.063 | 108.584
2.5 | 0.736 | 0.00655 | -0.064 | 112.341
3 | 0.796 | 0.00688 | -0.066 | 115.684
3.5 | 0.855 | 0.00725 | -0.067 | 117.933
4 | 0.914 | 0.00763 | -0.068 | 119.817
4.5 | 0.972 | 0.008 | -0.069 | 121.475
5 | 1.031 | 0.00846 | -0.07 | 121.819
5.5 | 1.088 | 0.00893 | -0.071 | 121.803
6 | 1.146 | 0.00948 | -0.072 | 120.794
6.5 | 1.2 | 0.01007 | -0.073 | 119.221
7 | 1.253 | 0.01068 | -0.074 | 117.356
7.5 | 1.305 | 0.01131 | -0.075 | 115.44
8 | 1.355 | 0.01191 | -0.076 | 113.757
8.5 | 1.398 | 0.01575 | -0.077 | 88.716
9 | 1.442 | 0.01646 | -0.078 | 87.62
9.5 | 1.484 | 0.01729 | -0.079 | 85.821
10 | 1.523 | 0.01815 | -0.08 | 83.893
10.5 | 1.559 | 0.01892 | -0.081 | 82.404
11 | 1.59 | 0.01989 | -0.082 | 79.919
11.5 | 1.615 | 0.02095 | -0.083 | 77.09
12 | 1.635 | 0.02206 | -0.084 | 74.111
12.5 | 1.65 | 0.02312 | -0.085 | 71.348
13 | 1.66 | 0.02439 | -0.086 | 68.052
13.5 | 1.664 | 0.0257 | -0.087 | 64.746
14 | 1.661 | 0.0272 | -0.088 | 61.062
14.5 | 1.649 | 0.02877 | -0.089 | 57.301
15 | 1.63 | 0.03032 | -0.09 | 53.769
15.5 | 1.598 | 0.03239 | -0.09 | 49.335
16 | 1.56 | 0.03448 | -0.091 | 45.257
16.5 | 1.517 | 0.03673 | -0.092 | 41.297
17 | 1.469 | 0.03943 | -0.093 | 37.25
17.5 | 1.417 | 0.04212 | -0.093 | 33.638
18 | 1.362 | 0.04515 | -0.094 | 30.165
18.5 | 1.305 | 0.04851 | -0.095 | 26.901

## 76. Re 5M Mach 0.10 (2)
BIGFOIL.COM POLAR EXPORT
NACA66-717 a=0.0
NACA66-717 a=0.0 |  |  |  | Cl Max: | 1.5615 | at alpha= | 20 | deg
XFOIL ncrit=9 |  |  |  | L/D Max: | 161.701 | at alpha= | 4 | deg
Re: | 5000000 |  |  | Cd Min: | 0.19022 | at alpha= | -19 | deg
Mach: | 0.1 |  |  | Cl=0 at alpha= | -3.9181 | deg
|  |  |  | @ Cl=0.1, Cd= | 0.0063866
|  |  |  | @ Cl=0.4, Cd= | 0.0057117
|  |  |  | @ Cl=0.6, Cd= | 0.0039786
alpha (deg) | Cl | Cd | Cm | Cl/Cd
-19 | -0.3649 | 0.19022 | -0.0367 | -1.9183
-18.5 | -0.3466 | 0.18463 | -0.0405 | -1.8773
-18 | -0.3292 | 0.17867 | -0.0444 | -1.8425
-17.5 | -0.3913 | 0.14875 | -0.0536 | -2.6306
-16 | -0.4214 | 0.11404 | -0.0721 | -3.6952
-15.5 | -0.4609 | 0.09797 | -0.081 | -4.7045
-15 | -1.0327 | 0.0241 | -0.0856 | -42.8506
-14 | -0.9894 | 0.0204 | -0.0771 | -48.5
-13.5 | -0.9623 | 0.01853 | -0.0733 | -51.932
-13 | -0.925 | 0.01714 | -0.071 | -53.9673
-12.5 | -0.8833 | 0.01584 | -0.0693 | -55.7639
-12 | -0.8398 | 0.01427 | -0.068 | -58.8507
-11.5 | -0.7927 | 0.01338 | -0.067 | -59.2451
-11 | -0.7442 | 0.01253 | -0.0661 | -59.3935
-10.5 | -0.6949 | 0.01177 | -0.0654 | -59.0399
-10 | -0.6447 | 0.01113 | -0.0648 | -57.9245
-9.5 | -0.5941 | 0.01056 | -0.0642 | -56.2595
-9 | -0.5431 | 0.01003 | -0.0636 | -54.1476
-8.5 | -0.4918 | 0.00956 | -0.0631 | -51.4435
-8 | -0.44 | 0.00915 | -0.0627 | -48.0874
-7.5 | -0.3899 | 0.00862 | -0.062 | -45.232
-7 | -0.3425 | 0.00794 | -0.0608 | -43.136
-6.5 | -0.2881 | 0.00767 | -0.0609 | -37.5619
-6 | -0.2327 | 0.00746 | -0.0612 | -31.193
-5.5 | -0.1767 | 0.00729 | -0.0616 | -24.2387
-5 | -0.1216 | 0.00706 | -0.0618 | -17.2238
-4.5 | -0.0658 | 0.00689 | -0.0622 | -9.5501
-4 | -0.0094 | 0.00672 | -0.0627 | -1.3988
-3.5 | 0.048 | 0.00657 | -0.0634 | 7.3059
-3 | 0.1047 | 0.00637 | -0.064 | 16.4364
-2.5 | 0.1615 | 0.0062 | -0.0646 | 26.0484
-2 | 0.2186 | 0.00608 | -0.0654 | 35.9539
-1.5 | 0.2763 | 0.00598 | -0.0662 | 46.204
-1 | 0.3341 | 0.00583 | -0.0671 | 57.307
-0.5 | 0.392 | 0.00572 | -0.068 | 68.5315
0 | 0.4497 | 0.00566 | -0.0689 | 79.4523
0.5 | 0.5075 | 0.00558 | -0.0699 | 90.9498
1 | 0.5451 | 0.00388 | -0.0676 | 140.4897
1.5 | 0.6008 | 0.00398 | -0.0682 | 150.9548
2 | 0.6545 | 0.00429 | -0.0685 | 152.5641
2.5 | 0.7083 | 0.00455 | -0.0687 | 155.6703
3 | 0.7618 | 0.00482 | -0.0689 | 158.0498
3.5 | 0.8134 | 0.00509 | -0.0688 | 159.8035
4 | 0.8651 | 0.00535 | -0.0687 | 161.7009
4.5 | 0.9126 | 0.0057 | -0.0678 | 160.1053
5 | 0.9567 | 0.00607 | -0.0662 | 157.6112
5.5 | 0.9884 | 0.00651 | -0.0621 | 151.828
6 | 0.9981 | 0.00732 | -0.0539 | 136.3525
6.5 | 1.0207 | 0.00812 | -0.0487 | 125.702
7 | 1.0447 | 0.00904 | -0.044 | 115.5642
8 | 1.0878 | 0.01131 | -0.0347 | 96.1804
8.5 | 1.1064 | 0.01268 | -0.0299 | 87.2555
9 | 1.1231 | 0.01423 | -0.0252 | 78.9248
9.5 | 1.1406 | 0.01584 | -0.0208 | 72.0076
10 | 1.1524 | 0.01782 | -0.0159 | 64.6689
10.5 | 1.1677 | 0.01976 | -0.0118 | 59.0941
11 | 1.1861 | 0.02164 | -0.0082 | 54.8105
11.5 | 1.2113 | 0.02313 | -0.0056 | 52.3692
12 | 1.2492 | 0.02457 | -0.0056 | 50.8425
12.5 | 1.3275 | 0.02671 | -0.0151 | 49.7005
13 | 1.3481 | 0.02842 | -0.0118 | 47.4349
13.5 | 1.3763 | 0.03023 | -0.0104 | 45.5276
14 | 1.3997 | 0.03239 | -0.0087 | 43.214
14.5 | 1.4248 | 0.03443 | -0.0071 | 41.3825
15 | 1.4475 | 0.03677 | -0.0057 | 39.3663
15.5 | 1.4665 | 0.03935 | -0.0039 | 37.2681
16 | 1.484 | 0.04206 | -0.0022 | 35.2829
16.5 | 1.503 | 0.04478 | -0.0008 | 33.5641
17 | 1.5167 | 0.04791 | 0.0008 | 31.6573
17.5 | 1.529 | 0.05131 | 0.0022 | 29.7993
18 | 1.5362 | 0.05531 | 0.0035 | 27.7744
18.5 | 1.5473 | 0.05909 | 0.0042 | 26.1855
19 | 1.5537 | 0.06355 | 0.0047 | 24.4485
19.5 | 1.5573 | 0.06854 | 0.0049 | 22.721
20 | 1.5615 | 0.0736 | 0.0046 | 21.216

## 77. Re 5M Mach 0.25 (1)
BIGFOIL.COM POLAR EXPORT
NACA66-717 a=0.0
NACA66-717 a=0.0 |  |  |  | Cl Max: | 1.627 | at alpha= | 12.5 | deg
JavaFoil+Calcfoil stall+Eppler ext transition |  |  |  | L/D Max: | 119.795 | at alpha= | 5 | deg
Re: | 5000000 |  |  | Cd Min: | 0.00609 | at alpha= | 1.5 | deg
Mach: | 0.25 |  |  | Cl=0 at alpha= | -3.5159 | deg
|  |  |  | @ Cl=0.1, Cd= | 0.0065588
|  |  |  | @ Cl=0.4, Cd= | 0.007144
|  |  |  | @ Cl=0.6, Cd= | 0.0068332
alpha (deg) | Cl | Cd | Cm | Cl/Cd
-15.5 | -0.113 | 0.12541 | -0.013 | -0.898
-15 | -0.199 | 0.1181 | -0.014 | -1.686
-14.5 | -0.253 | 0.11117 | -0.014 | -2.279
-14 | -0.299 | 0.10354 | -0.015 | -2.892
-13.5 | -0.34 | 0.09873 | -0.015 | -3.444
-13 | -0.376 | 0.092 | -0.016 | -4.082
-12.5 | -0.406 | 0.08573 | -0.016 | -4.734
-12 | -0.431 | 0.08169 | -0.017 | -5.27
-11.5 | -0.449 | 0.07637 | -0.018 | -5.882
-11 | -0.461 | 0.07106 | -0.018 | -6.492
-10.5 | -0.467 | 0.06636 | -0.019 | -7.036
-10 | -0.465 | 0.06316 | -0.019 | -7.367
-9.5 | -0.457 | 0.05868 | -0.02 | -7.792
-9 | -0.442 | 0.05463 | -0.021 | -8.099
-8.5 | -0.422 | 0.05121 | -0.022 | -8.231
-8 | -0.395 | 0.04779 | -0.023 | -8.265
-7.5 | -0.363 | 0.04518 | -0.023 | -8.035
-7 | -0.327 | 0.04184 | -0.025 | -7.824
-6.5 | -0.291 | 0.03614 | -0.029 | -8.043
-6 | -0.301 | 0.00805 | -0.047 | -37.334
-5.5 | -0.244 | 0.00754 | -0.049 | -32.345
-5 | -0.185 | 0.00736 | -0.05 | -25.095
-4.5 | -0.123 | 0.0071 | -0.051 | -17.368
-4 | -0.061 | 0.00689 | -0.052 | -8.841
-3.5 | 0.002 | 0.00674 | -0.053 | 0.314
-3 | 0.066 | 0.00658 | -0.054 | 9.983
-2.5 | 0.13 | 0.00654 | -0.055 | 19.808
-2 | 0.194 | 0.00653 | -0.057 | 29.661
-1.5 | 0.258 | 0.00692 | -0.058 | 37.261
-1 | 0.323 | 0.00697 | -0.059 | 46.415
-0.5 | 0.388 | 0.00712 | -0.06 | 54.438
0 | 0.448 | 0.00724 | -0.061 | 61.806
0.5 | 0.511 | 0.00739 | -0.062 | 69.114
1 | 0.57 | 0.00753 | -0.063 | 75.741
1.5 | 0.632 | 0.00609 | -0.064 | 103.828
2 | 0.694 | 0.00641 | -0.065 | 108.196
2.5 | 0.755 | 0.00677 | -0.066 | 111.453
3 | 0.816 | 0.00713 | -0.067 | 114.426
3.5 | 0.876 | 0.00752 | -0.068 | 116.615
4 | 0.937 | 0.00791 | -0.069 | 118.392
4.5 | 0.997 | 0.00832 | -0.07 | 119.781
5 | 1.056 | 0.00882 | -0.072 | 119.795
5.5 | 1.115 | 0.00937 | -0.073 | 119.082
6 | 1.174 | 0.00996 | -0.074 | 117.887
6.5 | 1.229 | 0.0106 | -0.075 | 115.92
7 | 1.283 | 0.01128 | -0.076 | 113.771
7.5 | 1.336 | 0.01193 | -0.077 | 111.918
8 | 1.385 | 0.01265 | -0.078 | 109.483
8.5 | 1.427 | 0.01671 | -0.079 | 85.369
9 | 1.47 | 0.01749 | -0.08 | 84.063
9.5 | 1.51 | 0.01845 | -0.081 | 81.798
10 | 1.545 | 0.01932 | -0.082 | 80.003
10.5 | 1.577 | 0.02034 | -0.083 | 77.518
11 | 1.601 | 0.02147 | -0.084 | 74.556
11.5 | 1.617 | 0.02268 | -0.085 | 71.285
12 | 1.625 | 0.02406 | -0.086 | 67.55
12.5 | 1.627 | 0.02533 | -0.087 | 64.219
13 | 1.619 | 0.02684 | -0.088 | 60.348
13.5 | 1.604 | 0.02848 | -0.089 | 56.306
14 | 1.575 | 0.03041 | -0.09 | 51.804
14.5 | 1.533 | 0.03257 | -0.091 | 47.07
15 | 1.479 | 0.03493 | -0.091 | 42.329
15.5 | 1.284 | 0.07599 | -0.079 | 16.901
16 | 1.318 | 0.04104 | -0.093 | 32.11
16.5 | 1.223 | 0.04449 | -0.094 | 27.482
17 | 1.117 | 0.05032 | -0.094 | 22.195
17.5 | 1.003 | 0.05808 | -0.094 | 17.265

## 78. Re 5M Mach 0.25 (2)
BIGFOIL.COM POLAR EXPORT
NACA66-717 a=0.0
NACA66-717 a=0.0 |  |  |  | Cl Max: | 1.5116 | at alpha= | 18.5 | deg
XFOIL ncrit=9 |  |  |  | L/D Max: | 158.995 | at alpha= | 4 | deg
Re: | 5000000 |  |  | Cd Min: | 0.13608 | at alpha= | -16 | deg
Mach: | 0.25 |  |  | Cl=0 at alpha= | -3.9569 | deg
|  |  |  | @ Cl=0.1, Cd= | 0.0065252
|  |  |  | @ Cl=0.4, Cd= | 0.0057933
|  |  |  | @ Cl=0.6, Cd= | 0.0040662
alpha (deg) | Cl | Cd | Cm | Cl/Cd
-16 | -0.3272 | 0.13608 | -0.0654 | -2.4045
-15.5 | -0.3558 | 0.12032 | -0.0732 | -2.9571
-14.5 | -0.3628 | 0.10138 | -0.084 | -3.5786
-14 | -0.3856 | 0.08915 | -0.091 | -4.3253
-13.5 | -0.4061 | 0.07788 | -0.098 | -5.2144
-13 | -0.4903 | 0.05911 | -0.1111 | -8.2947
-12.5 | -0.5657 | 0.04935 | -0.1091 | -11.463
-12 | -0.6592 | 0.04065 | -0.097 | -16.2165
-11.5 | -0.7155 | 0.03127 | -0.086 | -22.8814
-11 | -0.7538 | 0.01872 | -0.0765 | -40.2671
-10.5 | -0.7153 | 0.01459 | -0.0743 | -49.0267
-10 | -0.6634 | 0.01295 | -0.0732 | -51.2278
-9.5 | -0.6097 | 0.01184 | -0.0722 | -51.4949
-9 | -0.5555 | 0.01097 | -0.0712 | -50.6381
-8.5 | -0.5016 | 0.01025 | -0.0703 | -48.9366
-8 | -0.4477 | 0.00969 | -0.0693 | -46.2023
-7.5 | -0.3941 | 0.00915 | -0.0684 | -43.071
-7 | -0.3415 | 0.00857 | -0.0673 | -39.8483
-6.5 | -0.2923 | 0.00786 | -0.0657 | -37.1883
-6 | -0.2355 | 0.00761 | -0.0655 | -30.9461
-5.5 | -0.1777 | 0.00742 | -0.0656 | -23.9488
-5 | -0.1195 | 0.00727 | -0.0658 | -16.4374
-4.5 | -0.0634 | 0.00702 | -0.0657 | -9.0313
-4 | -0.0051 | 0.00682 | -0.066 | -0.7478
-3.5 | 0.054 | 0.00665 | -0.0665 | 8.1203
-3 | 0.113 | 0.00649 | -0.0671 | 17.4114
-2.5 | 0.1706 | 0.00627 | -0.0675 | 27.2089
-2 | 0.2293 | 0.00615 | -0.0681 | 37.2846
-1.5 | 0.2889 | 0.00602 | -0.0689 | 47.99
-1 | 0.3485 | 0.00588 | -0.0698 | 59.2687
-0.5 | 0.4079 | 0.00578 | -0.0706 | 70.5709
0 | 0.4677 | 0.00571 | -0.0716 | 81.9089
0.5 | 0.5269 | 0.00565 | -0.0724 | 93.2566
1 | 0.5644 | 0.00399 | -0.0699 | 141.4536
1.5 | 0.6205 | 0.00411 | -0.0702 | 150.9732
2 | 0.6758 | 0.00441 | -0.0703 | 153.2426
2.5 | 0.73 | 0.00468 | -0.0703 | 155.9829
3 | 0.7832 | 0.005 | -0.0701 | 156.64
3.5 | 0.836 | 0.00526 | -0.0697 | 158.9354
4 | 0.8856 | 0.00557 | -0.0688 | 158.9946
4.5 | 0.932 | 0.00591 | -0.0672 | 157.6988
5.5 | 0.9885 | 0.00688 | -0.0567 | 143.6773
6 | 1.0045 | 0.00786 | -0.0499 | 127.799
6.5 | 1.0278 | 0.00884 | -0.0447 | 116.267
7 | 1.0509 | 0.00993 | -0.0397 | 105.8308
7.5 | 1.0742 | 0.01113 | -0.035 | 96.5139
8 | 1.096 | 0.01246 | -0.0303 | 87.9615
8.5 | 1.1126 | 0.01406 | -0.0251 | 79.1323
9.5 | 1.1442 | 0.01772 | -0.0154 | 64.5711
10 | 1.1548 | 0.01998 | -0.0103 | 57.7978
10.5 | 1.1676 | 0.0223 | -0.0059 | 52.3587
11 | 1.1871 | 0.02439 | -0.0024 | 48.6716
11.5 | 1.2145 | 0.02601 | 0.0002 | 46.6936
12 | 1.2513 | 0.0278 | 0.0005 | 45.0108
12.5 | 1.3293 | 0.03049 | -0.0087 | 43.5979
13 | 1.3526 | 0.03245 | -0.0057 | 41.6826
13.5 | 1.3773 | 0.03479 | -0.0037 | 39.589
14 | 1.4 | 0.03732 | -0.0017 | 37.5134
14.5 | 1.4228 | 0.03982 | 0.0002 | 35.7308
15 | 1.4406 | 0.04283 | 0.0023 | 33.6353
15.5 | 1.4559 | 0.04609 | 0.0043 | 31.5882
16 | 1.4716 | 0.04934 | 0.0062 | 29.8257
16.5 | 1.4839 | 0.05308 | 0.0079 | 27.9559
17 | 1.4915 | 0.05736 | 0.0094 | 26.0024
17.5 | 1.4991 | 0.06186 | 0.0104 | 24.2338
18 | 1.5053 | 0.06676 | 0.011 | 22.5479
18.5 | 1.5116 | 0.07185 | 0.0111 | 21.0383
19 | 1.5103 | 0.078 | 0.0107 | 19.3628
19.5 | 1.5065 | 0.08475 | 0.0097 | 17.7758
20 | 1.502 | 0.09183 | 0.0081 | 16.3563

## 79. Re 5M Mach 0.50 (1)
BIGFOIL.COM POLAR EXPORT
NACA66-717 a=0.0
NACA66-717 a=0.0 |  |  |  | Cl Max: | 1.54 | at alpha= | 9 | deg
JavaFoil+Calcfoil stall+Eppler ext transition |  |  |  | L/D Max: | 109.729 | at alpha= | 4 | deg
Re: | 5000000 |  |  | Cd Min: | 0.00666 | at alpha= | -2.5 | deg
Mach: | 0.5 |  |  | Cl=0 at alpha= | -3.5145 | deg
|  |  |  | @ Cl=0.1, Cd= | 0.0069575
|  |  |  | @ Cl=0.4, Cd= | 0.007611
|  |  |  | @ Cl=0.6, Cd= | 0.0082925
alpha (deg) | Cl | Cd | Cm | Cl/Cd
-20 | -0.934 | 0.16272 | -0.013 | -5.742
-19.5 | -0.906 | 0.15496 | -0.013 | -5.849
-19 | -0.878 | 0.1506 | -0.014 | -5.833
-18.5 | -0.851 | 0.14576 | -0.014 | -5.836
-18 | -0.823 | 0.14107 | -0.015 | -5.833
-17.5 | -0.795 | 0.13822 | -0.015 | -5.754
-17 | -0.766 | 0.131 | -0.015 | -5.846
-16.5 | -0.737 | 0.12538 | -0.015 | -5.879
-16 | -0.709 | 0.12036 | -0.016 | -5.891
-15.5 | -0.681 | 0.11796 | -0.016 | -5.773
-15 | -0.653 | 0.11109 | -0.017 | -5.879
-14.5 | -0.625 | 0.10737 | -0.017 | -5.82
-14 | -0.597 | 0.10318 | -0.018 | -5.783
-13.5 | -0.568 | 0.09992 | -0.019 | -5.689
-13 | -0.539 | 0.09708 | -0.018 | -5.556
-12.5 | -0.511 | 0.08932 | -0.019 | -5.719
-12 | -0.483 | 0.08085 | -0.019 | -5.969
-11.5 | -0.455 | 0.07459 | -0.02 | -6.094
-11 | -0.426 | 0.06943 | -0.021 | -6.137
-10.5 | -0.398 | 0.06486 | -0.021 | -6.133
-10 | -0.369 | 0.06052 | -0.022 | -6.105
-9.5 | -0.341 | 0.05661 | -0.023 | -6.025
-9 | -0.312 | 0.07036 | -0.022 | -4.434
-8.5 | -0.283 | 0.0609 | -0.022 | -4.65
-8 | -0.255 | 0.05471 | -0.023 | -4.658
-7.5 | -0.226 | 0.05638 | -0.023 | -4.014
-7 | -0.198 | 0.04997 | -0.024 | -3.964
-6.5 | -0.237 | 0.045 | -0.025 | -5.256
-6 | -0.242 | 0.04129 | -0.026 | -5.86
-5.5 | -0.208 | 0.03806 | -0.028 | -5.457
-5 | -0.162 | 0.03539 | -0.029 | -4.568
-4.5 | -0.134 | 0.00674 | -0.057 | -19.922
-4 | -0.067 | 0.00686 | -0.058 | -9.761
-3.5 | 0.002 | 0.00729 | -0.059 | 0.322
-3 | 0.073 | 0.00714 | -0.061 | 10.22
-2.5 | 0.144 | 0.00666 | -0.062 | 21.663
-2 | 0.216 | 0.00691 | -0.063 | 31.276
-1.5 | 0.288 | 0.00742 | -0.064 | 38.801
-1 | 0.362 | 0.00752 | -0.065 | 48.074
-0.5 | 0.433 | 0.00769 | -0.066 | 56.351
0 | 0.497 | 0.00802 | -0.067 | 61.954
0.5 | 0.567 | 0.00813 | -0.069 | 69.709
1 | 0.632 | 0.00845 | -0.07 | 74.771
1.5 | 0.7 | 0.00701 | -0.071 | 99.976
2 | 0.768 | 0.00743 | -0.072 | 103.481
2.5 | 0.836 | 0.00791 | -0.073 | 105.675
3 | 0.903 | 0.00842 | -0.075 | 107.317
3.5 | 0.97 | 0.00891 | -0.076 | 108.92
4 | 1.037 | 0.00945 | -0.077 | 109.729
4.5 | 1.102 | 0.01007 | -0.078 | 109.455
5 | 1.168 | 0.01078 | -0.079 | 108.335
5.5 | 1.232 | 0.01155 | -0.081 | 106.644
6 | 1.296 | 0.01242 | -0.082 | 104.35
6.5 | 1.353 | 0.01334 | -0.083 | 101.433
7 | 1.408 | 0.01421 | -0.084 | 99.076
7.5 | 1.454 | 0.0191 | -0.085 | 76.109
8 | 1.494 | 0.02053 | -0.086 | 72.792
8.5 | 1.525 | 0.02198 | -0.087 | 69.359
9 | 1.54 | 0.02342 | -0.088 | 65.731
9.5 | 1.531 | 0.0254 | -0.09 | 60.274
10 | 1.477 | 0.02764 | -0.091 | 53.445
10.5 | 1.283 | 0.03077 | -0.092 | 41.699
11 | 0.952 | 0.03459 | -0.092 | 27.524
11.5 | 0.984 | 0.03506 | -0.094 | 28.058
12 | 1.012 | 0.03856 | -0.094 | 26.247
12.5 | 1.034 | 0.04494 | -0.095 | 23.009
13 | 1.071 | 0.04244 | -0.096 | 25.233
13.5 | 1.092 | 0.04904 | -0.097 | 22.278
14 | 1.117 | 0.05666 | -0.097 | 19.72

## 80. Re 5M Mach 0.50 (2)
BIGFOIL.COM POLAR EXPORT
NACA66-717 a=0.0
NACA66-717 a=0.0 |  |  |  | Cl Max: | 1.3494 | at alpha= | 14.5 | deg
XFOIL ncrit=9 |  |  |  | L/D Max: | 149.091 | at alpha= | 2 | deg
Re: | 5000000 |  |  | Cd Min: | 0.22645 | at alpha= | -20 | deg
Mach: | 0.5 |  |  | Cl=0 at alpha= | -4.2303 | deg
|  |  |  | @ Cl=0.1, Cd= | 0.0071466
|  |  |  | @ Cl=0.4, Cd= | 0.0061964
|  |  |  | @ Cl=0.6, Cd= | 0.0059622
alpha (deg) | Cl | Cd | Cm | Cl/Cd
-20 | -0.3985 | 0.22645 | -0.0307 | -1.7598
-19.5 | -0.3761 | 0.21914 | -0.0355 | -1.7163
-19 | -0.354 | 0.21159 | -0.0402 | -1.673
-18.5 | -0.3322 | 0.20411 | -0.0449 | -1.6276
-18 | -0.3105 | 0.19661 | -0.0495 | -1.5793
-17.5 | -0.292 | 0.18806 | -0.0542 | -1.5527
-17 | -0.2714 | 0.18049 | -0.0587 | -1.5037
-16.5 | -0.2497 | 0.17335 | -0.0632 | -1.4404
-16 | -0.2252 | 0.16681 | -0.0675 | -1.35
-15.5 | -0.2084 | 0.15883 | -0.072 | -1.3121
-15 | -0.1348 | 0.13572 | -0.059 | -0.99322
-14.5 | -0.1706 | 0.14376 | -0.0806 | -1.1867
-14 | -0.1542 | 0.13585 | -0.0849 | -1.1351
-13.5 | -0.152 | 0.12481 | -0.0899 | -1.2179
-13 | -0.1475 | 0.1152 | -0.0948 | -1.2804
-12.5 | -0.1441 | 0.10592 | -0.0998 | -1.3605
-12 | -0.1435 | 0.09664 | -0.1048 | -1.4849
-11.5 | -0.1451 | 0.08762 | -0.1098 | -1.656
-11 | -0.1513 | 0.07835 | -0.1152 | -1.9311
-10.5 | -0.1619 | 0.06892 | -0.121 | -2.3491
-10 | -0.1865 | 0.058 | -0.1296 | -3.2155
-9.5 | -0.2182 | 0.05008 | -0.1319 | -4.357
-9 | -0.2606 | 0.04359 | -0.1283 | -5.9784
-8.5 | -0.3029 | 0.03857 | -0.1188 | -7.8533
-8 | -0.3233 | 0.03278 | -0.1108 | -9.8627
-7.5 | -0.3361 | 0.02604 | -0.1024 | -12.9071
-7 | -0.3358 | 0.01855 | -0.0944 | -18.1024
-6.5 | -0.2874 | 0.01135 | -0.0928 | -25.3216
-6 | -0.2195 | 0.00904 | -0.0918 | -24.281
-5.5 | -0.1636 | 0.00831 | -0.0884 | -19.6871
-5 | -0.0962 | 0.00817 | -0.0871 | -11.7748
-4.5 | -0.0322 | 0.00786 | -0.0856 | -4.0967
-4 | 0.0275 | 0.00742 | -0.0837 | 3.7062
-3.5 | 0.0922 | 0.00718 | -0.0829 | 12.8412
-3 | 0.1552 | 0.00691 | -0.0821 | 22.4602
-2.5 | 0.2203 | 0.00678 | -0.0819 | 32.4926
-2 | 0.2833 | 0.00646 | -0.0814 | 43.8545
-1.5 | 0.3496 | 0.00628 | -0.0818 | 55.6688
-1 | 0.4159 | 0.00617 | -0.0822 | 67.4068
-0.5 | 0.4824 | 0.00604 | -0.0827 | 79.8675
0 | 0.5488 | 0.00597 | -0.0833 | 91.9263
0.5 | 0.6143 | 0.00596 | -0.0837 | 103.0705
1 | 0.6741 | 0.0061 | -0.0831 | 110.5082
1.5 | 0.7005 | 0.00471 | -0.0769 | 148.7261
2 | 0.7544 | 0.00506 | -0.0751 | 149.0909
2.5 | 0.801 | 0.00548 | -0.0718 | 146.1679
3 | 0.8283 | 0.00592 | -0.0646 | 139.9155
3.5 | 0.8573 | 0.00668 | -0.0582 | 128.3383
4 | 0.8897 | 0.00756 | -0.0528 | 117.6852
4.5 | 0.9212 | 0.00856 | -0.0476 | 107.6168
5 | 0.9537 | 0.00966 | -0.0426 | 98.7267
5.5 | 0.9886 | 0.01077 | -0.0381 | 91.792
6 | 1.0179 | 0.01209 | -0.033 | 84.1935
6.5 | 1.0468 | 0.0135 | -0.0279 | 77.5407
7 | 1.0692 | 0.01525 | -0.0222 | 70.1115
7.5 | 1.0979 | 0.01688 | -0.0174 | 65.0415
8.5 | 1.1495 | 0.02075 | -0.0079 | 55.3976
9 | 1.1723 | 0.02299 | -0.0031 | 50.9917
9.5 | 1.1839 | 0.02593 | 0.0024 | 45.6575
10 | 1.1795 | 0.02988 | 0.0087 | 39.4746
10.5 | 1.1708 | 0.03453 | 0.0145 | 33.9067
11 | 1.1952 | 0.03758 | 0.0176 | 31.8042
11.5 | 1.2224 | 0.04057 | 0.0203 | 30.1306
12.5 | 1.2779 | 0.04766 | 0.0238 | 26.8128
13 | 1.338 | 0.05327 | 0.0168 | 25.1173
14.5 | 1.3494 | 0.06873 | 0.0255 | 19.6333
15 | 1.3451 | 0.07573 | 0.0262 | 17.7618
15.5 | 1.3369 | 0.08356 | 0.0258 | 15.9993
16 | 1.3225 | 0.09246 | 0.0242 | 14.3035
16.5 | 1.3027 | 0.10248 | 0.0213 | 12.7117
17 | 1.2804 | 0.11321 | 0.0173 | 11.31
17.5 | 1.2596 | 0.12424 | 0.0124 | 10.1384
18 | 1.2387 | 0.13564 | 0.0067 | 9.1323
18.5 | 1.2216 | 0.14693 | 0.0006 | 8.3142
19 | 1.2029 | 0.15882 | -0.0064 | 7.574
19.5 | 1.1867 | 0.17066 | -0.0139 | 6.9536

## 81. Re 6M Mach 0.00 (1)
BIGFOIL.COM POLAR EXPORT
NACA66-717 a=0.0
NACA66-717 a=0.0 |  |  |  | Cl Max: | 1.672 | at alpha= | 13.5 | deg
JavaFoil+Calcfoil stall+Eppler ext transition |  |  |  | L/D Max: | 123.099 | at alpha= | 5 | deg
Re: | 6000000 |  |  | Cd Min: | 0.00592 | at alpha= | 1.5 | deg
Mach: | 0 |  |  | Cl=0 at alpha= | -3.5164 | deg
|  |  |  | @ Cl=0.1, Cd= | 0.0063561
|  |  |  | @ Cl=0.4, Cd= | 0.0070042
|  |  |  | @ Cl=0.6, Cd= | 0.0062537
alpha (deg) | Cl | Cd | Cm | Cl/Cd
-18 | -0.467 | 0.14353 | -0.011 | -3.252
-17.5 | -0.481 | 0.13666 | -0.012 | -3.521
-17 | -0.495 | 0.12936 | -0.012 | -3.829
-16.5 | -0.509 | 0.12455 | -0.013 | -4.084
-16 | -0.522 | 0.11716 | -0.013 | -4.452
-15.5 | -0.533 | 0.11034 | -0.014 | -4.833
-15 | -0.544 | 0.10481 | -0.014 | -5.186
-14.5 | -0.552 | 0.09864 | -0.015 | -5.599
-14 | -0.559 | 0.09422 | -0.015 | -5.935
-13.5 | -0.564 | 0.08937 | -0.016 | -6.307
-13 | -0.566 | 0.08481 | -0.016 | -6.672
-12.5 | -0.565 | 0.07959 | -0.017 | -7.1
-12 | -0.561 | 0.07545 | -0.017 | -7.435
-11.5 | -0.554 | 0.07121 | -0.018 | -7.776
-11 | -0.543 | 0.06753 | -0.018 | -8.036
-10.5 | -0.528 | 0.06313 | -0.019 | -8.368
-10 | -0.51 | 0.0593 | -0.02 | -8.598
-9.5 | -0.488 | 0.05603 | -0.02 | -8.704
-9 | -0.462 | 0.05257 | -0.021 | -8.788
-8.5 | -0.434 | 0.04739 | -0.024 | -9.168
-8 | -0.401 | 0.04492 | -0.024 | -8.929
-7.5 | -0.367 | 0.04034 | -0.027 | -9.103
-7 | -0.4 | 0.00808 | -0.044 | -49.459
-6.5 | -0.348 | 0.00786 | -0.045 | -44.321
-6 | -0.294 | 0.0076 | -0.046 | -38.699
-5.5 | -0.238 | 0.00709 | -0.047 | -33.546
-5 | -0.18 | 0.00694 | -0.048 | -25.874
-4.5 | -0.12 | 0.00676 | -0.049 | -17.732
-4 | -0.059 | 0.00654 | -0.05 | -9.044
-3.5 | 0.002 | 0.00643 | -0.051 | 0.319
-3 | 0.064 | 0.00642 | -0.053 | 9.915
-2.5 | 0.126 | 0.00631 | -0.054 | 19.887
-2 | 0.188 | 0.00669 | -0.055 | 28.04
-1.5 | 0.25 | 0.00691 | -0.056 | 36.179
-1 | 0.313 | 0.00697 | -0.057 | 44.955
-0.5 | 0.375 | 0.00695 | -0.058 | 53.974
0 | 0.435 | 0.00708 | -0.059 | 61.36
0.5 | 0.495 | 0.00721 | -0.06 | 68.706
1 | 0.554 | 0.00735 | -0.061 | 75.312
1.5 | 0.614 | 0.00592 | -0.062 | 103.658
2 | 0.674 | 0.00619 | -0.063 | 108.812
2.5 | 0.733 | 0.00651 | -0.064 | 112.607
3 | 0.792 | 0.00685 | -0.065 | 115.745
3.5 | 0.851 | 0.00718 | -0.066 | 118.602
4 | 0.91 | 0.00751 | -0.067 | 121.186
4.5 | 0.968 | 0.0079 | -0.068 | 122.579
5 | 1.026 | 0.00834 | -0.069 | 123.099
5.5 | 1.084 | 0.00884 | -0.071 | 122.598
6 | 1.141 | 0.00934 | -0.072 | 122.204
6.5 | 1.195 | 0.0099 | -0.073 | 120.766
7 | 1.249 | 0.01046 | -0.074 | 119.444
7.5 | 1.301 | 0.01099 | -0.075 | 118.339
8 | 1.35 | 0.01167 | -0.076 | 115.652
8.5 | 1.393 | 0.01508 | -0.077 | 92.384
9 | 1.438 | 0.01575 | -0.078 | 91.313
9.5 | 1.481 | 0.01655 | -0.079 | 89.458
10 | 1.52 | 0.01735 | -0.08 | 87.626
10.5 | 1.557 | 0.01818 | -0.081 | 85.621
11 | 1.588 | 0.01902 | -0.082 | 83.525
11.5 | 1.615 | 0.01998 | -0.083 | 80.796
12 | 1.636 | 0.02098 | -0.084 | 77.976
12.5 | 1.653 | 0.02206 | -0.085 | 74.938
13 | 1.665 | 0.02324 | -0.086 | 71.659
13.5 | 1.672 | 0.0245 | -0.087 | 68.269
14 | 1.672 | 0.02581 | -0.087 | 64.783
14.5 | 1.664 | 0.02712 | -0.088 | 61.365
15 | 1.649 | 0.02868 | -0.089 | 57.502
15.5 | 1.622 | 0.03052 | -0.09 | 53.16
16 | 1.59 | 0.03253 | -0.091 | 48.878
16.5 | 1.553 | 0.03451 | -0.092 | 44.985
17 | 1.51 | 0.03691 | -0.093 | 40.926
17.5 | 1.465 | 0.0395 | -0.093 | 37.088
18 | 1.417 | 0.04183 | -0.094 | 33.865
18.5 | 1.365 | 0.04491 | -0.095 | 30.401

## 82. Re 6M Mach 0.00 (2)
BIGFOIL.COM POLAR EXPORT
NACA66-717 a=0.0
NACA66-717 a=0.0 |  |  |  | Cl Max: | 1.5915 | at alpha= | 20 | deg
XFOIL ncrit=9 |  |  |  | L/D Max: | 162.936 | at alpha= | 4 | deg
Re: | 6000000 |  |  | Cd Min: | 0.06828 | at alpha= | 20 | deg
Mach: | 0 |  |  | Cl=0 at alpha= | -3.8916 | deg
|  |  |  | @ Cl=0.1, Cd= | 0.0061141
|  |  |  | @ Cl=0.4, Cd= | 0.0055061
|  |  |  | @ Cl=0.6, Cd= | 0.0040417
alpha (deg) | Cl | Cd | Cm | Cl/Cd
-18 | -1.1574 | 0.03201 | -0.1 | -36.1575
-17.5 | -1.1585 | 0.0288 | -0.0962 | -40.2257
-17 | -1.1573 | 0.02579 | -0.0918 | -44.874
-16.5 | -1.14 | 0.02397 | -0.0883 | -47.5594
-16 | -1.124 | 0.02185 | -0.0843 | -51.4416
-15.5 | -1.0955 | 0.02083 | -0.0813 | -52.5924
-15 | -1.0721 | 0.01892 | -0.0777 | -56.6649
-14.5 | -1.0381 | 0.0183 | -0.075 | -56.7268
-14 | -1.0059 | 0.01716 | -0.0719 | -58.6189
-13.5 | -0.9713 | 0.01599 | -0.0692 | -60.7442
-13 | -0.9316 | 0.0151 | -0.0672 | -61.6954
-12.5 | -0.8868 | 0.01445 | -0.066 | -61.3702
-12 | -0.842 | 0.01324 | -0.0649 | -63.5952
-11.5 | -0.7947 | 0.01247 | -0.064 | -63.7289
-11 | -0.7464 | 0.01174 | -0.0633 | -63.5775
-10.5 | -0.6975 | 0.01107 | -0.0627 | -63.0081
-10 | -0.6477 | 0.01052 | -0.0622 | -61.5684
-9.5 | -0.5974 | 0.01001 | -0.0617 | -59.6803
-9 | -0.5467 | 0.00954 | -0.0613 | -57.3061
-8.5 | -0.4956 | 0.00912 | -0.0609 | -54.3421
-8 | -0.4435 | 0.00873 | -0.0607 | -50.8018
-7.5 | -0.3919 | 0.0083 | -0.0604 | -47.2169
-7 | -0.3444 | 0.00761 | -0.0593 | -45.2562
-6.5 | -0.2907 | 0.00733 | -0.0594 | -39.6589
-6 | -0.236 | 0.00711 | -0.0597 | -33.1927
-5.5 | -0.1804 | 0.00695 | -0.0601 | -25.9568
-5 | -0.1245 | 0.00681 | -0.0606 | -18.2819
-4.5 | -0.0689 | 0.00657 | -0.061 | -10.4871
-4 | -0.0124 | 0.00639 | -0.0617 | -1.9405
-3.5 | 0.0448 | 0.00624 | -0.0624 | 7.1795
-3 | 0.1018 | 0.00611 | -0.0632 | 16.6612
-2.5 | 0.1582 | 0.00596 | -0.0638 | 26.5436
-2 | 0.2155 | 0.00583 | -0.0647 | 36.964
-1.5 | 0.2735 | 0.0057 | -0.0656 | 47.9825
-1 | 0.3312 | 0.00561 | -0.0666 | 59.0374
-0.5 | 0.3885 | 0.00552 | -0.0674 | 70.3804
0 | 0.4466 | 0.00545 | -0.0685 | 81.945
0.5 | 0.5037 | 0.00541 | -0.0694 | 93.1054
1 | 0.543 | 0.00403 | -0.0675 | 134.7395
1.5 | 0.5951 | 0.00402 | -0.0675 | 148.0348
2 | 0.6492 | 0.00426 | -0.0679 | 152.3944
2.5 | 0.7031 | 0.00451 | -0.0682 | 155.898
3 | 0.7566 | 0.00476 | -0.0685 | 158.9496
3.5 | 0.8094 | 0.00501 | -0.0687 | 161.5569
4 | 0.8603 | 0.00528 | -0.0685 | 162.9356
4.5 | 0.9089 | 0.00559 | -0.0679 | 162.5939
5 | 0.9524 | 0.00599 | -0.0663 | 158.9983
5.5 | 0.9867 | 0.00647 | -0.0629 | 152.5039
6 | 0.9943 | 0.00723 | -0.0542 | 137.5242
6.5 | 1.0171 | 0.00802 | -0.049 | 126.8204
7 | 1.0444 | 0.00878 | -0.045 | 118.9522
7.5 | 1.0632 | 0.00993 | -0.0397 | 107.0695
8 | 1.0843 | 0.01109 | -0.0351 | 97.7728
9 | 1.1229 | 0.01383 | -0.0262 | 81.1931
9.5 | 1.1404 | 0.0154 | -0.0218 | 74.0519
10.5 | 1.17 | 0.01915 | -0.0131 | 61.0966
11 | 1.1959 | 0.02061 | -0.0105 | 58.0252
11.5 | 1.2258 | 0.02187 | -0.0086 | 56.0494
12 | 1.2517 | 0.02328 | -0.0061 | 53.7672
12.5 | 1.3024 | 0.02476 | -0.0091 | 52.601
13 | 1.379 | 0.02689 | -0.0184 | 51.283
14 | 1.4222 | 0.03049 | -0.013 | 46.6448
14.5 | 1.4476 | 0.03246 | -0.0116 | 44.5964
15 | 1.4714 | 0.03461 | -0.0101 | 42.5137
15.5 | 1.4916 | 0.03711 | -0.0086 | 40.194
16 | 1.5131 | 0.03946 | -0.0072 | 38.3452
16.5 | 1.5324 | 0.04207 | -0.0058 | 36.425
17 | 1.5469 | 0.04508 | -0.0042 | 34.3146
17.5 | 1.5595 | 0.04824 | -0.0027 | 32.3279
18 | 1.57 | 0.05154 | -0.001 | 30.4618
18.5 | 1.5794 | 0.05503 | 0.0005 | 28.7007
19 | 1.584 | 0.05904 | 0.002 | 26.8293
19.5 | 1.5866 | 0.06362 | 0.0028 | 24.9387
20 | 1.5915 | 0.06828 | 0.003 | 23.3084

## 83. Re 6M Mach 0.10 (1)
BIGFOIL.COM POLAR EXPORT
NACA66-717 a=0.0
NACA66-717 a=0.0 |  |  |  | Cl Max: | 1.666 | at alpha= | 13.5 | deg
JavaFoil+Calcfoil stall+Eppler ext transition |  |  |  | L/D Max: | 122.492 | at alpha= | 5 | deg
Re: | 6000000 |  |  | Cd Min: | 0.00593 | at alpha= | 1.5 | deg
Mach: | 0.1 |  |  | Cl=0 at alpha= | -3.5164 | deg
|  |  |  | @ Cl=0.1, Cd= | 0.0063868
|  |  |  | @ Cl=0.4, Cd= | 0.0070098
|  |  |  | @ Cl=0.6, Cd= | 0.0063285
alpha (deg) | Cl | Cd | Cm | Cl/Cd
-17.5 | -0.435 | 0.13844 | -0.012 | -3.142
-17 | -0.452 | 0.13109 | -0.012 | -3.446
-16.5 | -0.468 | 0.12648 | -0.013 | -3.7
-16 | -0.484 | 0.11795 | -0.013 | -4.101
-15.5 | -0.498 | 0.11301 | -0.014 | -4.409
-15 | -0.512 | 0.10576 | -0.014 | -4.84
-14.5 | -0.524 | 0.10052 | -0.015 | -5.212
-14 | -0.534 | 0.09503 | -0.015 | -5.618
-13.5 | -0.542 | 0.09069 | -0.016 | -5.972
-13 | -0.547 | 0.08567 | -0.016 | -6.382
-12.5 | -0.549 | 0.08052 | -0.017 | -6.819
-12 | -0.548 | 0.07592 | -0.017 | -7.216
-11.5 | -0.543 | 0.07221 | -0.018 | -7.519
-11 | -0.535 | 0.06791 | -0.018 | -7.871
-10.5 | -0.522 | 0.06357 | -0.019 | -8.211
-10 | -0.505 | 0.05972 | -0.02 | -8.462
-9.5 | -0.485 | 0.05632 | -0.02 | -8.605
-9 | -0.46 | 0.05296 | -0.021 | -8.684
-8.5 | -0.433 | 0.04834 | -0.023 | -8.953
-8 | -0.4 | 0.04557 | -0.024 | -8.786
-7.5 | -0.366 | 0.04165 | -0.026 | -8.79
-7 | -0.401 | 0.00818 | -0.044 | -48.978
-6.5 | -0.349 | 0.00787 | -0.045 | -44.381
-6 | -0.295 | 0.00763 | -0.046 | -38.71
-5.5 | -0.239 | 0.0071 | -0.047 | -33.607
-5 | -0.18 | 0.00692 | -0.048 | -26.076
-4.5 | -0.12 | 0.00674 | -0.049 | -17.842
-4 | -0.059 | 0.00652 | -0.051 | -9.105
-3.5 | 0.002 | 0.00645 | -0.052 | 0.32
-3 | 0.064 | 0.00641 | -0.053 | 9.98
-2.5 | 0.126 | 0.00637 | -0.054 | 19.807
-2 | 0.189 | 0.00671 | -0.055 | 28.104
-1.5 | 0.251 | 0.00687 | -0.056 | 36.55
-1 | 0.315 | 0.00644 | -0.057 | 48.901
-0.5 | 0.377 | 0.00696 | -0.058 | 54.229
0 | 0.437 | 0.00709 | -0.059 | 61.567
0.5 | 0.498 | 0.00721 | -0.06 | 69.06
1 | 0.556 | 0.00736 | -0.061 | 75.61
1.5 | 0.617 | 0.00593 | -0.062 | 103.895
2 | 0.677 | 0.00624 | -0.063 | 108.459
2.5 | 0.736 | 0.00657 | -0.064 | 112.043
3 | 0.796 | 0.00688 | -0.066 | 115.721
3.5 | 0.855 | 0.00722 | -0.067 | 118.514
4 | 0.914 | 0.00755 | -0.068 | 121.052
4.5 | 0.973 | 0.00797 | -0.069 | 122.005
5 | 1.031 | 0.00842 | -0.07 | 122.492
5.5 | 1.089 | 0.0089 | -0.071 | 122.382
6 | 1.146 | 0.00943 | -0.072 | 121.554
6.5 | 1.201 | 0.00998 | -0.073 | 120.293
7 | 1.254 | 0.01055 | -0.074 | 118.933
7.5 | 1.306 | 0.01111 | -0.075 | 117.572
8 | 1.356 | 0.01179 | -0.076 | 115.014
8.5 | 1.399 | 0.01525 | -0.077 | 91.725
9 | 1.444 | 0.01594 | -0.078 | 90.591
9.5 | 1.485 | 0.01674 | -0.079 | 88.733
10 | 1.524 | 0.01757 | -0.08 | 86.753
10.5 | 1.561 | 0.01841 | -0.081 | 84.772
11 | 1.591 | 0.01924 | -0.082 | 82.695
11.5 | 1.616 | 0.02027 | -0.083 | 79.726
12 | 1.636 | 0.02134 | -0.084 | 76.653
12.5 | 1.651 | 0.0224 | -0.085 | 73.733
13 | 1.661 | 0.02361 | -0.086 | 70.361
13.5 | 1.666 | 0.02491 | -0.087 | 66.877
14 | 1.662 | 0.02629 | -0.088 | 63.221
14.5 | 1.651 | 0.02786 | -0.089 | 59.247
15 | 1.631 | 0.02942 | -0.09 | 55.46
15.5 | 1.6 | 0.0313 | -0.09 | 51.106
16 | 1.562 | 0.03328 | -0.091 | 46.928
16.5 | 1.519 | 0.03542 | -0.092 | 42.87
17 | 1.47 | 0.03795 | -0.093 | 38.746
17.5 | 1.419 | 0.04058 | -0.094 | 34.96
18 | 1.363 | 0.0438 | -0.094 | 31.128
18.5 | 1.307 | 0.04667 | -0.095 | 28

## 84. Re 6M Mach 0.10 (2)
BIGFOIL.COM POLAR EXPORT
NACA66-717 a=0.0
NACA66-717 a=0.0 |  |  |  | Cl Max: | 1.5824 | at alpha= | 20 | deg
XFOIL ncrit=9 |  |  |  | L/D Max: | 162.481 | at alpha= | 4 | deg
Re: | 6000000 |  |  | Cd Min: | 0.15202 | at alpha= | -18 | deg
Mach: | 0.1 |  |  | Cl=0 at alpha= | -3.8981 | deg
|  |  |  | @ Cl=0.1, Cd= | 0.006127
|  |  |  | @ Cl=0.4, Cd= | 0.0055182
|  |  |  | @ Cl=0.6, Cd= | 0.004036
alpha (deg) | Cl | Cd | Cm | Cl/Cd
-18 | -0.4167 | 0.15202 | -0.0508 | -2.7411
-16 | -1.0904 | 0.02593 | -0.0916 | -42.0517
-15.5 | -1.0787 | 0.02356 | -0.087 | -45.7852
-15 | -1.065 | 0.02095 | -0.0823 | -50.8353
-14.5 | -1.0363 | 0.01979 | -0.0788 | -52.3648
-14 | -1.0078 | 0.0183 | -0.0751 | -55.071
-13.5 | -0.9757 | 0.01687 | -0.0718 | -57.8364
-13 | -0.9365 | 0.01578 | -0.0696 | -59.3473
-12.5 | -0.892 | 0.01499 | -0.0682 | -59.5063
-12 | -0.8464 | 0.01394 | -0.0669 | -60.7174
-11.5 | -0.7991 | 0.01294 | -0.0659 | -61.7543
-11 | -0.7505 | 0.01208 | -0.0651 | -62.1275
-10.5 | -0.7011 | 0.01132 | -0.0644 | -61.9346
-10 | -0.6508 | 0.01071 | -0.0637 | -60.7656
-9.5 | -0.6001 | 0.01017 | -0.0631 | -59.0069
-9 | -0.549 | 0.00966 | -0.0626 | -56.8323
-8.5 | -0.4976 | 0.00921 | -0.0621 | -54.0282
-8 | -0.4452 | 0.0088 | -0.0618 | -50.5909
-7.5 | -0.3929 | 0.00839 | -0.0615 | -46.8296
-7 | -0.3425 | 0.00785 | -0.0608 | -43.6306
-6.5 | -0.2916 | 0.00737 | -0.0602 | -39.5658
-6 | -0.2368 | 0.00714 | -0.0604 | -33.1653
-5.5 | -0.1809 | 0.00697 | -0.0608 | -25.9541
-5 | -0.1245 | 0.00682 | -0.0612 | -18.2551
-4.5 | -0.0686 | 0.00658 | -0.0616 | -10.4255
-4 | -0.0117 | 0.0064 | -0.0622 | -1.8281
-3.5 | 0.0457 | 0.00625 | -0.063 | 7.312
-3 | 0.1031 | 0.00612 | -0.0637 | 16.8464
-2.5 | 0.1598 | 0.00597 | -0.0643 | 26.7672
-2 | 0.2175 | 0.00583 | -0.0651 | 37.307
-1.5 | 0.2757 | 0.00571 | -0.0661 | 48.2837
-1 | 0.3338 | 0.00562 | -0.067 | 59.395
-0.5 | 0.3914 | 0.00553 | -0.0679 | 70.7776
0 | 0.4498 | 0.00545 | -0.069 | 82.5321
0.5 | 0.5072 | 0.00542 | -0.0698 | 93.5793
1 | 0.5487 | 0.00425 | -0.0682 | 129.1059
1.5 | 0.5987 | 0.00403 | -0.0679 | 148.5608
2 | 0.6531 | 0.00428 | -0.0682 | 152.5935
2.5 | 0.7072 | 0.00453 | -0.0686 | 156.1148
3 | 0.7606 | 0.00479 | -0.0688 | 158.7891
3.5 | 0.8138 | 0.00504 | -0.0689 | 161.4683
4 | 0.8644 | 0.00532 | -0.0686 | 162.4812
4.5 | 0.9131 | 0.00562 | -0.068 | 162.4733
5 | 0.9561 | 0.00603 | -0.0662 | 158.5572
5.5 | 0.9858 | 0.00649 | -0.0616 | 151.8952
6 | 0.9952 | 0.00731 | -0.0534 | 136.1423
6.5 | 1.0186 | 0.00812 | -0.0483 | 125.4433
7 | 1.0457 | 0.00892 | -0.0442 | 117.2309
7.5 | 1.0648 | 0.01009 | -0.0389 | 105.5302
8 | 1.0866 | 0.01125 | -0.0344 | 96.5867
8.5 | 1.1057 | 0.01263 | -0.0298 | 87.5455
9 | 1.1241 | 0.01409 | -0.0252 | 79.78
9.5 | 1.1414 | 0.01571 | -0.0208 | 72.6544
10 | 1.1552 | 0.01761 | -0.0162 | 65.5991
10.5 | 1.1701 | 0.01957 | -0.012 | 59.7905
11 | 1.1964 | 0.02106 | -0.0094 | 56.8091
11.5 | 1.2251 | 0.02244 | -0.0073 | 54.5945
12 | 1.2531 | 0.02378 | -0.005 | 52.6955
12.5 | 1.3028 | 0.02547 | -0.008 | 51.1504
13 | 1.3807 | 0.02757 | -0.0173 | 50.0798
14 | 1.424 | 0.03123 | -0.0117 | 45.5972
14.5 | 1.4483 | 0.03337 | -0.0102 | 43.4013
15 | 1.4699 | 0.03577 | -0.0086 | 41.0931
15.5 | 1.4925 | 0.03809 | -0.0071 | 39.1835
16 | 1.5127 | 0.04064 | -0.0056 | 37.2219
16.5 | 1.529 | 0.0436 | -0.0041 | 35.0688
17 | 1.542 | 0.04678 | -0.0023 | 32.9628
17.5 | 1.5544 | 0.05 | -0.0007 | 31.088
18 | 1.5645 | 0.05342 | 0.001 | 29.2868
18.5 | 1.5724 | 0.05714 | 0.0025 | 27.5184
19 | 1.5754 | 0.06152 | 0.0038 | 25.6079
19.5 | 1.5788 | 0.06624 | 0.0044 | 23.8345
20 | 1.5824 | 0.07118 | 0.0044 | 22.231

## 85. Re 6M Mach 0.25 (1)
BIGFOIL.COM POLAR EXPORT
NACA66-717 a=0.0
NACA66-717 a=0.0 |  |  |  | Cl Max: | 1.628 | at alpha= | 12.5 | deg
JavaFoil+Calcfoil stall+Eppler ext transition |  |  |  | L/D Max: | 120.287 | at alpha= | 5 | deg
Re: | 6000000 |  |  | Cd Min: | 0.0061 | at alpha= | 1.5 | deg
Mach: | 0.25 |  |  | Cl=0 at alpha= | -3.5159 | deg
|  |  |  | @ Cl=0.1, Cd= | 0.0064588
|  |  |  | @ Cl=0.4, Cd= | 0.007126
|  |  |  | @ Cl=0.6, Cd= | 0.0068432
alpha (deg) | Cl | Cd | Cm | Cl/Cd
-15.5 | -0.113 | 0.12539 | -0.013 | -0.898
-15 | -0.199 | 0.11701 | -0.014 | -1.701
-14.5 | -0.253 | 0.10918 | -0.014 | -2.321
-14 | -0.3 | 0.10312 | -0.015 | -2.905
-13.5 | -0.34 | 0.09648 | -0.015 | -3.525
-13 | -0.376 | 0.09041 | -0.016 | -4.154
-12.5 | -0.406 | 0.08552 | -0.017 | -4.746
-12 | -0.431 | 0.08063 | -0.017 | -5.341
-11.5 | -0.449 | 0.07544 | -0.018 | -5.956
-11 | -0.461 | 0.0703 | -0.018 | -6.564
-10.5 | -0.467 | 0.06637 | -0.019 | -7.035
-10 | -0.465 | 0.0625 | -0.02 | -7.446
-9.5 | -0.457 | 0.05813 | -0.02 | -7.867
-9 | -0.443 | 0.05413 | -0.021 | -8.175
-8.5 | -0.422 | 0.05077 | -0.022 | -8.305
-8 | -0.395 | 0.04727 | -0.023 | -8.363
-7.5 | -0.363 | 0.04468 | -0.024 | -8.133
-7 | -0.328 | 0.04125 | -0.026 | -7.949
-6.5 | -0.354 | 0.00809 | -0.046 | -43.755
-6 | -0.301 | 0.00783 | -0.047 | -38.391
-5.5 | -0.244 | 0.00722 | -0.049 | -33.75
-5 | -0.185 | 0.0071 | -0.05 | -26.004
-4.5 | -0.123 | 0.00689 | -0.051 | -17.891
-4 | -0.061 | 0.00667 | -0.052 | -9.128
-3.5 | 0.002 | 0.00649 | -0.053 | 0.327
-3 | 0.066 | 0.00648 | -0.054 | 10.138
-2.5 | 0.13 | 0.00644 | -0.055 | 20.126
-2 | 0.194 | 0.0069 | -0.057 | 28.081
-1.5 | 0.258 | 0.0065 | -0.058 | 39.674
-1 | 0.323 | 0.007 | -0.059 | 46.191
-0.5 | 0.388 | 0.00711 | -0.06 | 54.536
0 | 0.448 | 0.00719 | -0.061 | 62.244
0.5 | 0.511 | 0.00739 | -0.062 | 69.111
1 | 0.57 | 0.00754 | -0.063 | 75.614
1.5 | 0.632 | 0.0061 | -0.064 | 103.585
2 | 0.694 | 0.00644 | -0.065 | 107.694
2.5 | 0.755 | 0.00678 | -0.066 | 111.342
3 | 0.816 | 0.00712 | -0.067 | 114.696
3.5 | 0.877 | 0.0075 | -0.068 | 116.978
4 | 0.937 | 0.00784 | -0.069 | 119.585
4.5 | 0.997 | 0.00829 | -0.071 | 120.28
5 | 1.057 | 0.00879 | -0.072 | 120.287
5.5 | 1.116 | 0.00931 | -0.073 | 119.817
6 | 1.174 | 0.00989 | -0.074 | 118.704
6.5 | 1.23 | 0.0105 | -0.075 | 117.133
7 | 1.284 | 0.0111 | -0.076 | 115.751
7.5 | 1.337 | 0.01172 | -0.077 | 114.084
8 | 1.382 | 0.01518 | -0.078 | 91.04
8.5 | 1.428 | 0.01617 | -0.079 | 88.31
9 | 1.471 | 0.01693 | -0.08 | 86.887
9.5 | 1.511 | 0.01787 | -0.081 | 84.571
10 | 1.546 | 0.01876 | -0.082 | 82.426
10.5 | 1.578 | 0.01968 | -0.083 | 80.181
11 | 1.603 | 0.02079 | -0.084 | 77.071
11.5 | 1.618 | 0.02194 | -0.085 | 73.745
12 | 1.627 | 0.0233 | -0.086 | 69.828
12.5 | 1.628 | 0.02453 | -0.087 | 66.379
13 | 1.621 | 0.02597 | -0.088 | 62.407
13.5 | 1.606 | 0.0276 | -0.089 | 58.163
14 | 1.577 | 0.02936 | -0.09 | 53.705
14.5 | 1.535 | 0.03158 | -0.091 | 48.594
15 | 1.48 | 0.03373 | -0.092 | 43.888
15.5 | 1.396 | 0.04025 | -0.092 | 34.695
16 | 1.319 | 0.03991 | -0.093 | 33.049
16.5 | 1.223 | 0.04346 | -0.094 | 28.153
17 | 1.119 | 0.04846 | -0.094 | 23.092
17.5 | 1.002 | 0.05752 | -0.094 | 17.423

## 86. Re 6M Mach 0.25 (2)
BIGFOIL.COM POLAR EXPORT
NACA66-717 a=0.0
NACA66-717 a=0.0 |  |  |  | Cl Max: | 1.5349 | at alpha= | 19.5 | deg
XFOIL ncrit=9 |  |  |  | L/D Max: | 160.827 | at alpha= | 3.5 | deg
Re: | 6000000 |  |  | Cd Min: | 0.13072 | at alpha= | -16 | deg
Mach: | 0.25 |  |  | Cl=0 at alpha= | -3.9333 | deg
|  |  |  | @ Cl=0.1, Cd= | 0.0062144
|  |  |  | @ Cl=0.4, Cd= | 0.0055826
|  |  |  | @ Cl=0.6, Cd= | 0.0046637
alpha (deg) | Cl | Cd | Cm | Cl/Cd
-16 | -0.3498 | 0.13072 | -0.0677 | -2.6759
-15.5 | -0.3631 | 0.11852 | -0.0743 | -3.0636
-15 | -0.3553 | 0.11109 | -0.0787 | -3.1983
-14.5 | -0.3661 | 0.10044 | -0.0847 | -3.645
-14 | -0.3904 | 0.08804 | -0.0919 | -4.4343
-13.5 | -0.4223 | 0.07482 | -0.1004 | -5.6442
-13 | -0.5408 | 0.05427 | -0.1119 | -9.965
-12.5 | -0.6144 | 0.04576 | -0.1066 | -13.4266
-12 | -0.678 | 0.03938 | -0.0951 | -17.2169
-11.5 | -0.7473 | 0.02759 | -0.083 | -27.0859
-11 | -0.7603 | 0.01805 | -0.0757 | -42.1219
-10.5 | -0.7209 | 0.0143 | -0.0735 | -50.4126
-10 | -0.6695 | 0.01243 | -0.0723 | -53.8616
-9.5 | -0.6158 | 0.01137 | -0.0713 | -54.1601
-9 | -0.5618 | 0.01054 | -0.0703 | -53.3017
-8.5 | -0.5077 | 0.00985 | -0.0693 | -51.5431
-8 | -0.4533 | 0.00929 | -0.0684 | -48.7944
-7.5 | -0.3991 | 0.00878 | -0.0675 | -45.4556
-7 | -0.3446 | 0.00833 | -0.0667 | -41.3685
-6.5 | -0.2948 | 0.00764 | -0.0652 | -38.5864
-6 | -0.24 | 0.0073 | -0.0647 | -32.8767
-5.5 | -0.1826 | 0.00711 | -0.0647 | -25.6821
-5 | -0.1243 | 0.00692 | -0.0649 | -17.9624
-4.5 | -0.0662 | 0.0067 | -0.0651 | -9.8806
-4 | -0.0079 | 0.00648 | -0.0654 | -1.2191
-3.5 | 0.0513 | 0.00633 | -0.066 | 8.1043
-3 | 0.1103 | 0.00619 | -0.0666 | 17.8191
-2.5 | 0.1689 | 0.00605 | -0.0671 | 27.9174
-2 | 0.2283 | 0.00588 | -0.0679 | 38.8265
-1.5 | 0.2882 | 0.00575 | -0.0688 | 50.1217
-1 | 0.348 | 0.00567 | -0.0697 | 61.3757
-0.5 | 0.4075 | 0.00557 | -0.0706 | 73.1598
0 | 0.4675 | 0.0055 | -0.0715 | 85
0.5 | 0.5265 | 0.00547 | -0.0724 | 96.2523
1 | 0.5794 | 0.00525 | -0.0722 | 110.3619
1.5 | 0.6184 | 0.00414 | -0.0698 | 149.372
2 | 0.6737 | 0.0044 | -0.07 | 153.1136
2.5 | 0.7294 | 0.00466 | -0.0702 | 156.5236
3 | 0.783 | 0.00493 | -0.0701 | 158.8235
3.5 | 0.8363 | 0.0052 | -0.0698 | 160.8269
4 | 0.8861 | 0.00551 | -0.0689 | 160.8167
4.5 | 0.9326 | 0.00584 | -0.0673 | 159.6918
5 | 0.9664 | 0.00622 | -0.0631 | 155.3698
5.5 | 0.9853 | 0.00689 | -0.0562 | 143.0044
6 | 1.0027 | 0.00782 | -0.0496 | 128.2225
6.5 | 1.0255 | 0.00882 | -0.0443 | 116.2698
7 | 1.0507 | 0.00985 | -0.0396 | 106.6701
7.5 | 1.0728 | 0.01108 | -0.0347 | 96.8231
8 | 1.0954 | 0.01238 | -0.0302 | 88.4814
8.5 | 1.1126 | 0.01397 | -0.0251 | 79.6421
9.5 | 1.1447 | 0.01759 | -0.0154 | 65.0767
10 | 1.1547 | 0.0199 | -0.0103 | 58.0251
10.5 | 1.1709 | 0.02205 | -0.0062 | 53.102
11 | 1.1979 | 0.02375 | -0.0035 | 50.4379
11.5 | 1.2275 | 0.02533 | -0.0012 | 48.4603
12 | 1.255 | 0.02695 | 0.0013 | 46.5677
12.5 | 1.3067 | 0.02891 | -0.0016 | 45.1989
13 | 1.3829 | 0.03173 | -0.0106 | 43.5834
13.5 | 1.3995 | 0.03382 | -0.0065 | 41.3808
14 | 1.4256 | 0.03611 | -0.0047 | 39.4794
14.5 | 1.4465 | 0.03882 | -0.0027 | 37.2617
15 | 1.4654 | 0.04176 | -0.0007 | 35.091
15.5 | 1.4855 | 0.04466 | 0.0011 | 33.2624
16 | 1.5006 | 0.04792 | 0.0032 | 31.3147
16.5 | 1.5085 | 0.05186 | 0.0054 | 29.0879
17 | 1.5199 | 0.0555 | 0.0073 | 27.3856
17.5 | 1.527 | 0.05963 | 0.009 | 25.6079
18 | 1.5321 | 0.06423 | 0.0102 | 23.8533
18.5 | 1.534 | 0.06955 | 0.0108 | 22.0561
19 | 1.5334 | 0.07538 | 0.0108 | 20.3423
19.5 | 1.5349 | 0.08134 | 0.0102 | 18.8702
20 | 1.5321 | 0.08807 | 0.0089 | 17.3964

## 87. Re 6M Mach 0.50 (1)
BIGFOIL.COM POLAR EXPORT
NACA66-717 a=0.0
NACA66-717 a=0.0 |  |  |  | Cl Max: | 1.541 | at alpha= | 9 | deg
JavaFoil+Calcfoil stall+Eppler ext transition |  |  |  | L/D Max: | 110.423 | at alpha= | 4 | deg
Re: | 6000000 |  |  | Cd Min: | 0.00693 | at alpha= | -4.5 | deg
Mach: | 0.5 |  |  | Cl=0 at alpha= | -3.5145 | deg
|  |  |  | @ Cl=0.1, Cd= | 0.0070594
|  |  |  | @ Cl=0.4, Cd= | 0.0075996
|  |  |  | @ Cl=0.6, Cd= | 0.0082872
alpha (deg) | Cl | Cd | Cm | Cl/Cd
-20 | -0.935 | 0.1577 | -0.013 | -5.928
-19.5 | -0.907 | 0.15203 | -0.013 | -5.964
-19 | -0.879 | 0.14772 | -0.014 | -5.949
-18.5 | -0.851 | 0.14291 | -0.014 | -5.956
-18 | -0.823 | 0.13824 | -0.015 | -5.955
-17.5 | -0.795 | 0.13584 | -0.015 | -5.856
-17 | -0.766 | 0.12932 | -0.015 | -5.926
-16.5 | -0.737 | 0.12291 | -0.015 | -5.999
-16 | -0.709 | 0.11797 | -0.016 | -6.012
-15.5 | -0.681 | 0.11551 | -0.016 | -5.898
-15 | -0.654 | 0.09904 | -0.017 | -6.6
-14.5 | -0.625 | 0.09307 | -0.018 | -6.72
-14 | -0.597 | 0.08779 | -0.018 | -6.801
-13.5 | -0.569 | 0.08297 | -0.019 | -6.856
-13 | -0.539 | 0.09517 | -0.019 | -5.668
-12.5 | -0.511 | 0.08691 | -0.019 | -5.881
-12 | -0.483 | 0.07885 | -0.02 | -6.125
-11.5 | -0.455 | 0.07323 | -0.02 | -6.21
-11 | -0.426 | 0.06876 | -0.021 | -6.201
-10.5 | -0.398 | 0.0639 | -0.022 | -6.23
-10 | -0.37 | 0.05953 | -0.022 | -6.21
-9.5 | -0.341 | 0.05596 | -0.023 | -6.1
-9 | -0.312 | 0.05774 | -0.022 | -5.403
-8.5 | -0.283 | 0.06104 | -0.022 | -4.641
-8 | -0.255 | 0.05394 | -0.023 | -4.725
-7.5 | -0.226 | 0.05641 | -0.023 | -4.013
-7 | -0.198 | 0.04921 | -0.024 | -4.025
-6.5 | -0.237 | 0.0445 | -0.025 | -5.316
-6 | -0.242 | 0.04092 | -0.027 | -5.914
-5.5 | -0.208 | 0.03776 | -0.028 | -5.501
-5 | -0.162 | 0.03501 | -0.03 | -4.621
-4.5 | -0.135 | 0.00693 | -0.057 | -19.417
-4 | -0.067 | 0.00721 | -0.058 | -9.321
-3.5 | 0.002 | 0.00709 | -0.059 | 0.331
-3 | 0.073 | 0.00701 | -0.061 | 10.41
-2.5 | 0.144 | 0.00714 | -0.062 | 20.199
-2 | 0.216 | 0.00733 | -0.063 | 29.472
-1.5 | 0.288 | 0.00747 | -0.064 | 38.548
-1 | 0.362 | 0.00753 | -0.065 | 48.039
-0.5 | 0.433 | 0.00766 | -0.066 | 56.588
0 | 0.497 | 0.00797 | -0.067 | 62.323
0.5 | 0.567 | 0.00814 | -0.069 | 69.59
1 | 0.632 | 0.00843 | -0.07 | 74.965
1.5 | 0.701 | 0.00701 | -0.071 | 100.002
2 | 0.769 | 0.00744 | -0.072 | 103.369
2.5 | 0.836 | 0.0079 | -0.073 | 105.898
3 | 0.904 | 0.00837 | -0.075 | 108.012
3.5 | 0.971 | 0.00882 | -0.076 | 110.083
4 | 1.037 | 0.00939 | -0.077 | 110.423
4.5 | 1.103 | 0.01 | -0.078 | 110.268
5 | 1.168 | 0.01071 | -0.079 | 109.114
5.5 | 1.233 | 0.01147 | -0.081 | 107.504
6 | 1.296 | 0.0123 | -0.082 | 105.361
6.5 | 1.354 | 0.01316 | -0.083 | 102.902
7 | 1.409 | 0.01399 | -0.084 | 100.69
7.5 | 1.455 | 0.01855 | -0.085 | 78.429
8 | 1.496 | 0.01992 | -0.086 | 75.099
8.5 | 1.526 | 0.02128 | -0.087 | 71.7
9 | 1.541 | 0.02274 | -0.089 | 67.771
9.5 | 1.532 | 0.02463 | -0.09 | 62.202
10 | 1.478 | 0.0268 | -0.091 | 55.16
10.5 | 1.284 | 0.02979 | -0.092 | 43.107
11 | 0.953 | 0.03357 | -0.093 | 28.397
11.5 | 0.985 | 0.03399 | -0.094 | 28.979
12 | 1.013 | 0.03737 | -0.095 | 27.12
12.5 | 1.038 | 0.04288 | -0.095 | 24.199
13 | 1.072 | 0.04137 | -0.097 | 25.917
13.5 | 1.097 | 0.04706 | -0.097 | 23.308
14 | 1.12 | 0.05437 | -0.097 | 20.594

## 88. Re 6M Mach 0.50 (2)
BIGFOIL.COM POLAR EXPORT
NACA66-717 a=0.0
NACA66-717 a=0.0 |  |  |  | Cl Max: | 1.3825 | at alpha= | 13.5 | deg
XFOIL ncrit=9 |  |  |  | L/D Max: | 150.94 | at alpha= | 2 | deg
Re: | 6000000 |  |  | Cd Min: | 0.22661 | at alpha= | -20 | deg
Mach: | 0.5 |  |  | Cl=0 at alpha= | -4.1812 | deg
|  |  |  | @ Cl=0.1, Cd= | 0.006753
|  |  |  | @ Cl=0.4, Cd= | 0.0059347
|  |  |  | @ Cl=0.6, Cd= | 0.0058118
alpha (deg) | Cl | Cd | Cm | Cl/Cd
-20 | -0.3979 | 0.22661 | -0.0309 | -1.7559
-19.5 | -0.3754 | 0.21928 | -0.0357 | -1.712
-19 | -0.3533 | 0.21173 | -0.0404 | -1.6686
-18.5 | -0.3313 | 0.20423 | -0.0451 | -1.6222
-18 | -0.3099 | 0.19702 | -0.0498 | -1.5729
-17.5 | -0.2889 | 0.18927 | -0.0544 | -1.5264
-17 | -0.2691 | 0.18117 | -0.0589 | -1.4853
-16.5 | -0.2499 | 0.17292 | -0.0634 | -1.4452
-15.5 | -0.2138 | 0.15665 | -0.0723 | -1.3648
-15 | -0.1844 | 0.15185 | -0.0764 | -1.2144
-14.5 | -0.1794 | 0.14083 | -0.0812 | -1.2739
-14 | -0.1645 | 0.13267 | -0.0857 | -1.2399
-13.5 | -0.1508 | 0.12462 | -0.0902 | -1.2101
-13 | -0.1462 | 0.11505 | -0.0951 | -1.2708
-12.5 | -0.1563 | 0.10334 | -0.1011 | -1.5125
-12 | -0.1539 | 0.09458 | -0.106 | -1.6272
-11.5 | -0.1532 | 0.08604 | -0.1109 | -1.7806
-11 | -0.1583 | 0.07704 | -0.1162 | -2.0548
-10.5 | -0.1688 | 0.06766 | -0.1221 | -2.4948
-10 | -0.1948 | 0.05686 | -0.1306 | -3.426
-9.5 | -0.2274 | 0.04916 | -0.1322 | -4.6257
-9 | -0.266 | 0.04306 | -0.1282 | -6.1774
-8.5 | -0.3085 | 0.0381 | -0.1184 | -8.0971
-8 | -0.3295 | 0.03218 | -0.1103 | -10.2393
-7.5 | -0.3428 | 0.02532 | -0.1017 | -13.5387
-7 | -0.343 | 0.01766 | -0.0936 | -19.4224
-6.5 | -0.2914 | 0.0106 | -0.0925 | -27.4906
-6 | -0.2267 | 0.00877 | -0.0907 | -25.8495
-5.5 | -0.1734 | 0.00785 | -0.0868 | -22.0892
-5 | -0.1075 | 0.0076 | -0.0852 | -14.1447
-4.5 | -0.041 | 0.00738 | -0.0841 | -5.5556
-4 | 0.0233 | 0.00711 | -0.0829 | 3.2771
-3.5 | 0.0856 | 0.0068 | -0.0817 | 12.5882
-3 | 0.1499 | 0.00659 | -0.0811 | 22.7466
-2.5 | 0.2169 | 0.00641 | -0.0813 | 33.8378
-2 | 0.2821 | 0.00617 | -0.0812 | 45.7212
-1.5 | 0.348 | 0.00602 | -0.0814 | 57.8073
-1 | 0.4151 | 0.00591 | -0.082 | 70.2369
-0.5 | 0.4826 | 0.00581 | -0.0828 | 83.0637
0 | 0.5491 | 0.00574 | -0.0833 | 95.662
0.5 | 0.6129 | 0.00583 | -0.0835 | 105.1286
1 | 0.6705 | 0.00607 | -0.0825 | 110.4613
1.5 | 0.6991 | 0.00469 | -0.0767 | 149.0618
2 | 0.7547 | 0.005 | -0.0752 | 150.94
2.5 | 0.8017 | 0.00538 | -0.0719 | 149.0149
3 | 0.8319 | 0.0058 | -0.0653 | 143.431
3.5 | 0.8603 | 0.00653 | -0.0588 | 131.7458
4 | 0.8928 | 0.00737 | -0.0534 | 121.1398
4.5 | 0.9269 | 0.00832 | -0.0485 | 111.4062
5 | 0.9587 | 0.00941 | -0.0433 | 101.881
5.5 | 0.9934 | 0.01051 | -0.0388 | 94.5195
6 | 1.0215 | 0.01187 | -0.0334 | 86.0573
6.5 | 1.0509 | 0.01325 | -0.0284 | 79.3132
7 | 1.0738 | 0.01496 | -0.0227 | 71.7781
7.5 | 1.1023 | 0.0166 | -0.0179 | 66.4036
8 | 1.1288 | 0.01843 | -0.013 | 61.248
8.5 | 1.153 | 0.02048 | -0.0082 | 56.2988
9 | 1.1721 | 0.02288 | -0.003 | 51.2281
10 | 1.1772 | 0.0299 | 0.009 | 39.3712
10.5 | 1.1807 | 0.03385 | 0.014 | 34.8804
11 | 1.2096 | 0.03661 | 0.0169 | 33.0402
11.5 | 1.2377 | 0.03956 | 0.0196 | 31.2867
12 | 1.2647 | 0.04269 | 0.0223 | 29.6252
12.5 | 1.2887 | 0.04604 | 0.0251 | 27.9909
13 | 1.3302 | 0.05051 | 0.0231 | 26.3354
13.5 | 1.3825 | 0.0569 | 0.0164 | 24.297
15 | 1.373 | 0.07333 | 0.0265 | 18.7236
15.5 | 1.3634 | 0.08101 | 0.0266 | 16.83
16 | 1.3478 | 0.08984 | 0.0254 | 15.0022
16.5 | 1.3242 | 0.10006 | 0.0227 | 13.2341
17 | 1.3006 | 0.11079 | 0.0188 | 11.7393
17.5 | 1.2793 | 0.12177 | 0.0141 | 10.5059
18 | 1.2583 | 0.13313 | 0.0086 | 9.4517
18.5 | 1.24 | 0.14447 | 0.0024 | 8.5831

## 89. Re 7M Mach 0.00 (1)
BIGFOIL.COM POLAR EXPORT
NACA66-717 a=0.0
NACA66-717 a=0.0 |  |  |  | Cl Max: | 1.674 | at alpha= | 13.5 | deg
JavaFoil+Calcfoil stall+Eppler ext transition |  |  |  | L/D Max: | 123.639 | at alpha= | 5 | deg
Re: | 7000000 |  |  | Cd Min: | 0.00595 | at alpha= | 1.5 | deg
Mach: | 0 |  |  | Cl=0 at alpha= | -3.5164 | deg
|  |  |  | @ Cl=0.1, Cd= | 0.0066048
|  |  |  | @ Cl=0.4, Cd= | 0.0069767
|  |  |  | @ Cl=0.6, Cd= | 0.006272
alpha (deg) | Cl | Cd | Cm | Cl/Cd
-18 | -0.467 | 0.13997 | -0.011 | -3.335
-17.5 | -0.481 | 0.13406 | -0.012 | -3.59
-17 | -0.495 | 0.12711 | -0.012 | -3.897
-16.5 | -0.509 | 0.12348 | -0.013 | -4.12
-16 | -0.522 | 0.11618 | -0.013 | -4.49
-15.5 | -0.533 | 0.10948 | -0.014 | -4.871
-15 | -0.544 | 0.10402 | -0.014 | -5.227
-14.5 | -0.552 | 0.09792 | -0.015 | -5.642
-14 | -0.559 | 0.09351 | -0.015 | -5.981
-13.5 | -0.564 | 0.08871 | -0.016 | -6.356
-13 | -0.566 | 0.08364 | -0.016 | -6.766
-12.5 | -0.565 | 0.07907 | -0.017 | -7.148
-12 | -0.561 | 0.075 | -0.017 | -7.482
-11.5 | -0.554 | 0.0708 | -0.018 | -7.823
-11 | -0.543 | 0.06713 | -0.018 | -8.086
-10.5 | -0.528 | 0.06279 | -0.019 | -8.415
-10 | -0.51 | 0.05895 | -0.02 | -8.654
-9.5 | -0.488 | 0.05551 | -0.021 | -8.79
-9 | -0.462 | 0.05212 | -0.022 | -8.87
-8.5 | -0.436 | 0.0464 | -0.024 | -9.386
-8 | -0.402 | 0.04392 | -0.025 | -9.156
-7.5 | -0.447 | 0.00775 | -0.043 | -57.611
-7 | -0.4 | 0.00789 | -0.044 | -50.664
-6.5 | -0.348 | 0.00766 | -0.045 | -45.462
-6 | -0.294 | 0.00741 | -0.046 | -39.696
-5.5 | -0.238 | 0.00693 | -0.047 | -34.305
-5 | -0.18 | 0.00678 | -0.048 | -26.498
-4.5 | -0.12 | 0.0066 | -0.049 | -18.16
-4 | -0.059 | 0.00639 | -0.05 | -9.251
-3.5 | 0.002 | 0.00634 | -0.051 | 0.324
-3 | 0.064 | 0.00657 | -0.053 | 9.694
-2.5 | 0.126 | 0.00663 | -0.054 | 18.941
-2 | 0.188 | 0.00676 | -0.055 | 27.774
-1.5 | 0.25 | 0.00691 | -0.056 | 36.171
-1 | 0.313 | 0.00642 | -0.057 | 48.808
-0.5 | 0.375 | 0.00691 | -0.058 | 54.283
0 | 0.435 | 0.00707 | -0.059 | 61.447
0.5 | 0.495 | 0.00721 | -0.06 | 68.689
1 | 0.554 | 0.00733 | -0.061 | 75.544
1.5 | 0.614 | 0.00595 | -0.062 | 103.227
2 | 0.674 | 0.00624 | -0.063 | 108.014
2.5 | 0.733 | 0.00652 | -0.064 | 112.464
3 | 0.793 | 0.00683 | -0.065 | 116.041
3.5 | 0.852 | 0.00713 | -0.066 | 119.414
4 | 0.91 | 0.0075 | -0.067 | 121.322
4.5 | 0.969 | 0.00789 | -0.068 | 122.745
5 | 1.027 | 0.0083 | -0.07 | 123.639
5.5 | 1.084 | 0.0088 | -0.071 | 123.169
6 | 1.141 | 0.00929 | -0.072 | 122.86
6.5 | 1.196 | 0.00982 | -0.073 | 121.841
7 | 1.25 | 0.01032 | -0.074 | 121.144
7.5 | 1.301 | 0.01086 | -0.075 | 119.827
8 | 1.347 | 0.01386 | -0.076 | 97.248
8.5 | 1.395 | 0.01468 | -0.077 | 95.029
9 | 1.439 | 0.01532 | -0.078 | 93.967
9.5 | 1.482 | 0.0161 | -0.079 | 92.064
10 | 1.521 | 0.0169 | -0.08 | 90.002
10.5 | 1.558 | 0.01768 | -0.081 | 88.132
11 | 1.59 | 0.01848 | -0.082 | 86.001
11.5 | 1.616 | 0.01943 | -0.083 | 83.149
12 | 1.637 | 0.0204 | -0.084 | 80.263
12.5 | 1.654 | 0.02151 | -0.085 | 76.906
13 | 1.666 | 0.02259 | -0.086 | 73.778
13.5 | 1.674 | 0.02382 | -0.087 | 70.259
14 | 1.673 | 0.02508 | -0.088 | 66.701
14.5 | 1.665 | 0.02657 | -0.088 | 62.684
15 | 1.65 | 0.02804 | -0.089 | 58.856
15.5 | 1.624 | 0.02967 | -0.09 | 54.732
16 | 1.591 | 0.03151 | -0.091 | 50.495
16.5 | 1.554 | 0.03358 | -0.092 | 46.271
17 | 1.512 | 0.03564 | -0.093 | 42.432
17.5 | 1.466 | 0.03845 | -0.093 | 38.132
18 | 1.418 | 0.04093 | -0.094 | 34.632
18.5 | 1.367 | 0.04362 | -0.095 | 31.342

## 90. Re 7M Mach 0.00 (2)
BIGFOIL.COM POLAR EXPORT
NACA66-717 a=0.0
NACA66-717 a=0.0 |  |  |  | Cl Max: | 1.6127 | at alpha= | 20 | deg
XFOIL ncrit=9 |  |  |  | L/D Max: | 163.453 | at alpha= | 4.5 | deg
Re: | 7000000 |  |  | Cd Min: | 0.06617 | at alpha= | 20 | deg
Mach: | 0 |  |  | Cl=0 at alpha= | -3.8757 | deg
|  |  |  | @ Cl=0.1, Cd= | 0.00591
|  |  |  | @ Cl=0.4, Cd= | 0.0053419
|  |  |  | @ Cl=0.6, Cd= | 0.0040851
alpha (deg) | Cl | Cd | Cm | Cl/Cd
-19.5 | -1.1474 | 0.04297 | -0.1068 | -26.7024
-19 | -1.1871 | 0.03608 | -0.1042 | -32.9019
-18.5 | -1.2064 | 0.03135 | -0.1004 | -38.4817
-18 | -1.2067 | 0.0282 | -0.0967 | -42.7908
-17.5 | -1.1975 | 0.02583 | -0.0931 | -46.3608
-17 | -1.1879 | 0.02341 | -0.089 | -50.7433
-16.5 | -1.1657 | 0.02191 | -0.0857 | -53.204
-16 | -1.1438 | 0.02022 | -0.0822 | -56.5678
-15.5 | -1.1134 | 0.01929 | -0.0793 | -57.719
-15 | -1.0855 | 0.0177 | -0.0761 | -61.3277
-14.5 | -1.0505 | 0.01711 | -0.0734 | -61.3968
-14 | -1.0163 | 0.01612 | -0.0706 | -63.0459
-13.5 | -0.9802 | 0.0151 | -0.068 | -64.9139
-13 | -0.9395 | 0.01431 | -0.0661 | -65.6534
-12.5 | -0.894 | 0.01368 | -0.0649 | -65.3509
-12 | -0.8472 | 0.01303 | -0.064 | -65.0192
-11.5 | -0.7999 | 0.01219 | -0.0632 | -65.6194
-11 | -0.7515 | 0.01144 | -0.0625 | -65.6906
-10.5 | -0.7025 | 0.01079 | -0.0619 | -65.1066
-10 | -0.6525 | 0.01024 | -0.0613 | -63.7207
-9.5 | -0.602 | 0.00975 | -0.0609 | -61.7436
-9 | -0.5511 | 0.00927 | -0.0605 | -59.4498
-8.5 | -0.4996 | 0.00882 | -0.0602 | -56.644
-8 | -0.4473 | 0.00845 | -0.06 | -52.9349
-7.5 | -0.3946 | 0.00808 | -0.0599 | -48.8366
-7 | -0.3431 | 0.00765 | -0.0595 | -44.8497
-6.5 | -0.2938 | 0.00711 | -0.0588 | -41.3221
-6 | -0.2391 | 0.0069 | -0.0591 | -34.6522
-5.5 | -0.1833 | 0.00671 | -0.0596 | -27.3174
-5 | -0.1269 | 0.00653 | -0.0601 | -19.4334
-4.5 | -0.0706 | 0.00634 | -0.0607 | -11.1356
-4 | -0.0142 | 0.00616 | -0.0613 | -2.3052
-3.5 | 0.0429 | 0.00603 | -0.0621 | 7.1144
-3 | 0.1 | 0.00591 | -0.0628 | 16.9205
-2.5 | 0.1574 | 0.00578 | -0.0637 | 27.2318
-2 | 0.2149 | 0.00562 | -0.0645 | 38.2384
-1.5 | 0.2727 | 0.00552 | -0.0655 | 49.4022
-1 | 0.3304 | 0.00546 | -0.0664 | 60.5128
-0.5 | 0.3884 | 0.00535 | -0.0674 | 72.5981
0 | 0.4459 | 0.00531 | -0.0684 | 83.9736
0.5 | 0.5026 | 0.00532 | -0.0692 | 94.4737
1 | 0.5552 | 0.00537 | -0.0693 | 103.3892
1.5 | 0.5931 | 0.00406 | -0.0671 | 146.0837
2 | 0.648 | 0.00426 | -0.0677 | 152.1127
2.5 | 0.7025 | 0.00451 | -0.0682 | 155.765
3 | 0.7562 | 0.00472 | -0.0685 | 160.2119
3.5 | 0.809 | 0.00497 | -0.0687 | 162.7767
4 | 0.8598 | 0.00527 | -0.0685 | 163.1499
4.5 | 0.9088 | 0.00556 | -0.0679 | 163.4532
5 | 0.9518 | 0.00596 | -0.0662 | 159.698
5.5 | 0.9845 | 0.00645 | -0.0625 | 152.6357
6 | 0.9934 | 0.0072 | -0.054 | 137.9722
6.5 | 1.0136 | 0.00804 | -0.0484 | 126.0697
7 | 1.0442 | 0.00874 | -0.0449 | 119.4737
7.5 | 1.0603 | 0.00995 | -0.0392 | 106.5628
8 | 1.0833 | 0.01107 | -0.035 | 97.8591
8.5 | 1.1048 | 0.0123 | -0.0307 | 89.8211
9 | 1.1215 | 0.01382 | -0.0259 | 81.1505
10 | 1.1548 | 0.01716 | -0.0172 | 67.296
10.5 | 1.1756 | 0.0188 | -0.0137 | 62.5319
11 | 1.2053 | 0.02008 | -0.0117 | 60.0249
11.5 | 1.2348 | 0.02137 | -0.0096 | 57.7819
12 | 1.2641 | 0.02266 | -0.0076 | 55.7855
12.5 | 1.2895 | 0.02398 | -0.005 | 53.774
13 | 1.359 | 0.02581 | -0.0125 | 52.654
13.5 | 1.4319 | 0.02799 | -0.0211 | 51.1576
14.5 | 1.4668 | 0.03148 | -0.0139 | 46.5947
15 | 1.4883 | 0.03382 | -0.0123 | 44.0065
15.5 | 1.5124 | 0.03601 | -0.0111 | 41.9994
16 | 1.5348 | 0.03829 | -0.0097 | 40.0836
16.5 | 1.5506 | 0.0412 | -0.0081 | 37.6359
17 | 1.568 | 0.04401 | -0.0067 | 35.6283
17.5 | 1.584 | 0.04696 | -0.0055 | 33.7308
18 | 1.596 | 0.05022 | -0.004 | 31.7802
18.5 | 1.605 | 0.05381 | -0.0025 | 29.8272
19 | 1.6061 | 0.0579 | -0.0005 | 27.7392
19.5 | 1.6089 | 0.06186 | 0.0013 | 26.0087
20 | 1.6127 | 0.06617 | 0.0022 | 24.3721

## 91. Re 7M Mach 0.10 (1)
BIGFOIL.COM POLAR EXPORT
NACA66-717 a=0.0
NACA66-717 a=0.0 |  |  |  | Cl Max: | 1.667 | at alpha= | 13.5 | deg
JavaFoil+Calcfoil stall+Eppler ext transition |  |  |  | L/D Max: | 123.021 | at alpha= | 5 | deg
Re: | 7000000 |  |  | Cd Min: | 0.00596 | at alpha= | 1.5 | deg
Mach: | 0.1 |  |  | Cl=0 at alpha= | -3.5164 | deg
|  |  |  | @ Cl=0.1, Cd= | 0.0066529
|  |  |  | @ Cl=0.4, Cd= | 0.0069752
|  |  |  | @ Cl=0.6, Cd= | 0.0063418
alpha (deg) | Cl | Cd | Cm | Cl/Cd
-17.5 | -0.435 | 0.1366 | -0.012 | -3.185
-17 | -0.452 | 0.12991 | -0.012 | -3.478
-16.5 | -0.468 | 0.12538 | -0.013 | -3.733
-16 | -0.484 | 0.11714 | -0.013 | -4.13
-15.5 | -0.498 | 0.11203 | -0.014 | -4.449
-15 | -0.512 | 0.10491 | -0.014 | -4.88
-14.5 | -0.524 | 0.09975 | -0.015 | -5.253
-14 | -0.534 | 0.09431 | -0.015 | -5.662
-13.5 | -0.542 | 0.08969 | -0.016 | -6.039
-13 | -0.547 | 0.08506 | -0.016 | -6.429
-12.5 | -0.549 | 0.07996 | -0.017 | -6.868
-12 | -0.548 | 0.07554 | -0.017 | -7.253
-11.5 | -0.543 | 0.07176 | -0.018 | -7.569
-11 | -0.535 | 0.06746 | -0.018 | -7.925
-10.5 | -0.522 | 0.06323 | -0.019 | -8.257
-10 | -0.505 | 0.05956 | -0.02 | -8.487
-9.5 | -0.485 | 0.05571 | -0.02 | -8.699
-9 | -0.46 | 0.05252 | -0.021 | -8.764
-8.5 | -0.434 | 0.04754 | -0.024 | -9.121
-8 | -0.401 | 0.04481 | -0.024 | -8.953
-7.5 | -0.368 | 0.04009 | -0.027 | -9.176
-7 | -0.401 | 0.00798 | -0.044 | -50.204
-6.5 | -0.349 | 0.00767 | -0.045 | -45.516
-6 | -0.295 | 0.00743 | -0.046 | -39.743
-5.5 | -0.239 | 0.00692 | -0.047 | -34.523
-5 | -0.18 | 0.00676 | -0.048 | -26.706
-4.5 | -0.12 | 0.00658 | -0.049 | -18.276
-4 | -0.059 | 0.00638 | -0.051 | -9.316
-3.5 | 0.002 | 0.00635 | -0.052 | 0.325
-3 | 0.064 | 0.00656 | -0.053 | 9.751
-2.5 | 0.126 | 0.00672 | -0.054 | 18.773
-2 | 0.189 | 0.00678 | -0.055 | 27.832
-1.5 | 0.251 | 0.00689 | -0.056 | 36.442
-1 | 0.315 | 0.00648 | -0.057 | 48.54
-0.5 | 0.377 | 0.00691 | -0.058 | 54.575
0 | 0.437 | 0.00708 | -0.059 | 61.652
0.5 | 0.498 | 0.00721 | -0.06 | 69.036
1 | 0.556 | 0.00733 | -0.061 | 75.898
1.5 | 0.617 | 0.00596 | -0.062 | 103.456
2 | 0.677 | 0.00626 | -0.063 | 108.087
2.5 | 0.737 | 0.00657 | -0.064 | 112.197
3 | 0.796 | 0.00686 | -0.066 | 116.141
3.5 | 0.856 | 0.00716 | -0.067 | 119.48
4 | 0.915 | 0.00754 | -0.068 | 121.326
4.5 | 0.973 | 0.00794 | -0.069 | 122.545
5 | 1.032 | 0.00839 | -0.07 | 123.021
5.5 | 1.089 | 0.00887 | -0.071 | 122.797
6 | 1.147 | 0.00937 | -0.072 | 122.346
6.5 | 1.201 | 0.00989 | -0.073 | 121.497
7 | 1.255 | 0.01041 | -0.074 | 120.623
7.5 | 1.307 | 0.01098 | -0.075 | 119.045
8 | 1.353 | 0.01399 | -0.076 | 96.749
8.5 | 1.4 | 0.01483 | -0.077 | 94.372
9 | 1.445 | 0.0155 | -0.078 | 93.219
9.5 | 1.487 | 0.01631 | -0.079 | 91.143
10 | 1.526 | 0.0171 | -0.08 | 89.214
10.5 | 1.562 | 0.0179 | -0.081 | 87.263
11 | 1.593 | 0.01873 | -0.082 | 85.022
11.5 | 1.617 | 0.01971 | -0.083 | 82.049
12 | 1.637 | 0.02075 | -0.084 | 78.901
12.5 | 1.653 | 0.02187 | -0.085 | 75.556
13 | 1.663 | 0.02306 | -0.086 | 72.112
13.5 | 1.667 | 0.0243 | -0.087 | 68.592
14 | 1.664 | 0.02554 | -0.088 | 65.133
14.5 | 1.652 | 0.02705 | -0.089 | 61.06
15 | 1.633 | 0.02861 | -0.09 | 57.075
15.5 | 1.601 | 0.0306 | -0.091 | 52.323
16 | 1.563 | 0.03259 | -0.091 | 47.958
16.5 | 1.52 | 0.03454 | -0.092 | 44.008
17 | 1.472 | 0.03701 | -0.093 | 39.77
17.5 | 1.42 | 0.03939 | -0.094 | 36.063
18 | 1.365 | 0.04245 | -0.094 | 32.164
18.5 | 1.308 | 0.04524 | -0.095 | 28.921

## 92. Re 7M Mach 0.10 (2)
BIGFOIL.COM POLAR EXPORT
NACA66-717 a=0.0
NACA66-717 a=0.0 |  |  |  | Cl Max: | 1.6041 | at alpha= | 20 | deg
XFOIL ncrit=9 |  |  |  | L/D Max: | 163.345 | at alpha= | 4.5 | deg
Re: | 7000000 |  |  | Cd Min: | 0.06895 | at alpha= | 20 | deg
Mach: | 0.1 |  |  | Cl=0 at alpha= | -3.8815 | deg
|  |  |  | @ Cl=0.1, Cd= | 0.0059225
|  |  |  | @ Cl=0.4, Cd= | 0.0053455
|  |  |  | @ Cl=0.6, Cd= | 0.0040826
alpha (deg) | Cl | Cd | Cm | Cl/Cd
-17 | -1.1315 | 0.02895 | -0.0981 | -39.0846
-16.5 | -1.1353 | 0.02551 | -0.093 | -44.5041
-16 | -1.1267 | 0.02289 | -0.0882 | -49.2224
-15.5 | -1.1058 | 0.02117 | -0.0843 | -52.2343
-15 | -1.0831 | 0.01926 | -0.0803 | -56.2357
-14.5 | -1.0518 | 0.01825 | -0.077 | -57.6329
-14 | -1.02 | 0.01701 | -0.0737 | -59.9647
-13.5 | -0.9853 | 0.01581 | -0.0707 | -62.3213
-13 | -0.945 | 0.01487 | -0.0685 | -63.5508
-12.5 | -0.8996 | 0.01413 | -0.0671 | -63.666
-12 | -0.8522 | 0.0135 | -0.066 | -63.1259
-11.5 | -0.8039 | 0.0128 | -0.0651 | -62.8047
-11 | -0.7556 | 0.01179 | -0.0643 | -64.0882
-10.5 | -0.7061 | 0.01104 | -0.0635 | -63.9583
-10 | -0.6557 | 0.01043 | -0.0629 | -62.8667
-9.5 | -0.6048 | 0.0099 | -0.0623 | -61.0909
-9 | -0.5535 | 0.00938 | -0.0618 | -59.0085
-8.5 | -0.5017 | 0.00891 | -0.0614 | -56.3075
-8 | -0.449 | 0.00852 | -0.0611 | -52.6995
-7 | -0.3438 | 0.00773 | -0.0605 | -44.4761
-6.5 | -0.2949 | 0.00714 | -0.0596 | -41.3025
-6 | -0.2398 | 0.00693 | -0.0598 | -34.6032
-5.5 | -0.1838 | 0.00673 | -0.0602 | -27.3105
-5 | -0.127 | 0.00655 | -0.0608 | -19.3893
-4.5 | -0.0703 | 0.00636 | -0.0613 | -11.0535
-4 | -0.0136 | 0.00617 | -0.0619 | -2.2042
-3.5 | 0.0438 | 0.00604 | -0.0626 | 7.2517
-3 | 0.1012 | 0.00592 | -0.0633 | 17.0946
-2.5 | 0.1591 | 0.00579 | -0.0642 | 27.4784
-2 | 0.2168 | 0.00563 | -0.065 | 38.508
-1.5 | 0.275 | 0.00553 | -0.0659 | 49.7288
-1 | 0.333 | 0.00546 | -0.0669 | 60.989
-0.5 | 0.3913 | 0.00535 | -0.0679 | 73.1402
0 | 0.4491 | 0.00532 | -0.0688 | 84.4173
0.5 | 0.5061 | 0.00533 | -0.0696 | 94.9531
1 | 0.5589 | 0.0054 | -0.0697 | 103.5
1.5 | 0.5967 | 0.00407 | -0.0675 | 146.6093
2 | 0.6518 | 0.00428 | -0.068 | 152.2897
2.5 | 0.7066 | 0.00452 | -0.0685 | 156.3274
3 | 0.7602 | 0.00475 | -0.0687 | 160.0421
3.5 | 0.8133 | 0.00499 | -0.0689 | 162.986
4 | 0.864 | 0.0053 | -0.0686 | 163.0189
4.5 | 0.9131 | 0.00559 | -0.068 | 163.3453
5 | 0.9556 | 0.00599 | -0.0661 | 159.5326
5.5 | 0.984 | 0.00646 | -0.0613 | 152.322
6 | 0.9939 | 0.0073 | -0.0532 | 136.1507
6.5 | 1.0148 | 0.00815 | -0.0476 | 124.5153
7 | 1.0458 | 0.00887 | -0.0442 | 117.903
7.5 | 1.0619 | 0.01011 | -0.0385 | 105.0346
8 | 1.0851 | 0.01125 | -0.0342 | 96.4533
8.5 | 1.1063 | 0.01252 | -0.0298 | 88.3626
9 | 1.1227 | 0.01408 | -0.025 | 79.7372
9.5 | 1.1431 | 0.01556 | -0.021 | 73.464
10 | 1.1552 | 0.01752 | -0.0161 | 65.9361
10.5 | 1.1763 | 0.0192 | -0.0127 | 61.2656
11 | 1.2052 | 0.02057 | -0.0105 | 58.5902
11.5 | 1.2359 | 0.02183 | -0.0085 | 56.6148
12 | 1.2648 | 0.02319 | -0.0065 | 54.5408
12.5 | 1.2889 | 0.02461 | -0.0036 | 52.373
13 | 1.3604 | 0.02649 | -0.0113 | 51.3552
13.5 | 1.4344 | 0.02869 | -0.02 | 49.9965
14 | 1.4412 | 0.03044 | -0.014 | 47.3456
14.5 | 1.4659 | 0.03252 | -0.0124 | 45.0769
15 | 1.49 | 0.03471 | -0.0109 | 42.9271
15.5 | 1.5128 | 0.03708 | -0.0096 | 40.7983
16 | 1.5323 | 0.03966 | -0.008 | 38.6359
16.5 | 1.5486 | 0.0426 | -0.0064 | 36.3521
17 | 1.5675 | 0.04534 | -0.005 | 34.5721
17.5 | 1.5818 | 0.04849 | -0.0036 | 32.6212
18 | 1.5919 | 0.05201 | -0.002 | 30.6076
18.5 | 1.5987 | 0.05581 | -0.0004 | 28.6454
19 | 1.5983 | 0.05997 | 0.0019 | 26.6517
19.5 | 1.6007 | 0.0643 | 0.0032 | 24.8942
20 | 1.6041 | 0.06895 | 0.0038 | 23.2647

## 93. Re 7M Mach 0.25 (1)
BIGFOIL.COM POLAR EXPORT
NACA66-717 a=0.0
NACA66-717 a=0.0 |  |  |  | Cl Max: | 1.629 | at alpha= | 12.5 | deg
JavaFoil+Calcfoil stall+Eppler ext transition |  |  |  | L/D Max: | 120.878 | at alpha= | 5 | deg
Re: | 7000000 |  |  | Cd Min: | 0.00613 | at alpha= | 1.5 | deg
Mach: | 0.25 |  |  | Cl=0 at alpha= | -3.5159 | deg
|  |  |  | @ Cl=0.1, Cd= | 0.0067203
|  |  |  | @ Cl=0.4, Cd= | 0.007088
|  |  |  | @ Cl=0.6, Cd= | 0.0068539
alpha (deg) | Cl | Cd | Cm | Cl/Cd
-15.5 | -0.113 | 0.12276 | -0.013 | -0.917
-15 | -0.199 | 0.11577 | -0.014 | -1.72
-14.5 | -0.253 | 0.11014 | -0.014 | -2.301
-14 | -0.3 | 0.1015 | -0.015 | -2.951
-13.5 | -0.34 | 0.09678 | -0.016 | -3.514
-13 | -0.376 | 0.0902 | -0.016 | -4.165
-12.5 | -0.406 | 0.0849 | -0.017 | -4.782
-12 | -0.431 | 0.08002 | -0.017 | -5.383
-11.5 | -0.449 | 0.07494 | -0.018 | -5.997
-11 | -0.462 | 0.06981 | -0.018 | -6.611
-10.5 | -0.467 | 0.06573 | -0.019 | -7.105
-10 | -0.466 | 0.06207 | -0.02 | -7.5
-9.5 | -0.457 | 0.05778 | -0.02 | -7.916
-9 | -0.443 | 0.05381 | -0.021 | -8.225
-8.5 | -0.422 | 0.05038 | -0.022 | -8.372
-8 | -0.396 | 0.04686 | -0.023 | -8.443
-7.5 | -0.364 | 0.04427 | -0.024 | -8.214
-7 | -0.329 | 0.0405 | -0.026 | -8.112
-6.5 | -0.354 | 0.00783 | -0.046 | -45.223
-6 | -0.301 | 0.00763 | -0.047 | -39.373
-5.5 | -0.244 | 0.00703 | -0.049 | -34.68
-5 | -0.185 | 0.00691 | -0.05 | -26.739
-4.5 | -0.123 | 0.00673 | -0.051 | -18.33
-4 | -0.061 | 0.00652 | -0.052 | -9.344
-3.5 | 0.002 | 0.00639 | -0.053 | 0.332
-3 | 0.066 | 0.00663 | -0.054 | 9.908
-2.5 | 0.13 | 0.0068 | -0.055 | 19.057
-2 | 0.194 | 0.00693 | -0.057 | 27.958
-1.5 | 0.258 | 0.0065 | -0.058 | 39.697
-1 | 0.323 | 0.00698 | -0.059 | 46.337
-0.5 | 0.388 | 0.00706 | -0.06 | 54.904
0 | 0.448 | 0.0072 | -0.061 | 62.195
0.5 | 0.511 | 0.00739 | -0.062 | 69.113
1 | 0.571 | 0.00751 | -0.063 | 75.936
1.5 | 0.632 | 0.00613 | -0.064 | 103.106
2 | 0.694 | 0.00646 | -0.065 | 107.431
2.5 | 0.755 | 0.00678 | -0.066 | 111.457
3 | 0.816 | 0.00711 | -0.067 | 114.813
3.5 | 0.877 | 0.00743 | -0.068 | 118.059
4 | 0.938 | 0.00784 | -0.069 | 119.547
4.5 | 0.998 | 0.00827 | -0.071 | 120.661
5 | 1.057 | 0.00875 | -0.072 | 120.878
5.5 | 1.116 | 0.00928 | -0.073 | 120.358
6 | 1.175 | 0.00984 | -0.074 | 119.445
6.5 | 1.231 | 0.01039 | -0.075 | 118.433
7 | 1.285 | 0.01094 | -0.076 | 117.507
7.5 | 1.337 | 0.01161 | -0.077 | 115.148
8 | 1.383 | 0.01481 | -0.078 | 93.399
8.5 | 1.429 | 0.01574 | -0.079 | 90.794
9 | 1.472 | 0.01655 | -0.08 | 88.991
9.5 | 1.512 | 0.01738 | -0.081 | 87.015
10 | 1.548 | 0.01827 | -0.082 | 84.733
10.5 | 1.579 | 0.01915 | -0.083 | 82.472
11 | 1.604 | 0.02022 | -0.084 | 79.3
11.5 | 1.62 | 0.02138 | -0.085 | 75.768
12 | 1.628 | 0.02266 | -0.086 | 71.865
12.5 | 1.629 | 0.02397 | -0.087 | 67.974
13 | 1.622 | 0.0254 | -0.088 | 63.862
13.5 | 1.607 | 0.02697 | -0.089 | 59.56
14 | 1.578 | 0.02858 | -0.09 | 55.225
14.5 | 1.536 | 0.0307 | -0.091 | 50.031
15 | 1.481 | 0.03314 | -0.092 | 44.699
15.5 | 1.4 | 0.03836 | -0.092 | 36.498
16 | 1.321 | 0.03859 | -0.093 | 34.215
16.5 | 1.225 | 0.04218 | -0.094 | 29.038
17 | 1.119 | 0.04797 | -0.094 | 23.325
17.5 | 1.006 | 0.05468 | -0.094 | 18.391

## 94. Re 7M Mach 0.25 (2)
BIGFOIL.COM POLAR EXPORT
NACA66-717 a=0.0
NACA66-717 a=0.0 |  |  |  | Cl Max: | 1.5577 | at alpha= | 19 | deg
XFOIL ncrit=9 |  |  |  | L/D Max: | 162.685 | at alpha= | 3.5 | deg
Re: | 7000000 |  |  | Cd Min: | 0.13801 | at alpha= | -16.5 | deg
Mach: | 0.25 |  |  | Cl=0 at alpha= | -3.9154 | deg
|  |  |  | @ Cl=0.1, Cd= | 0.0060065
|  |  |  | @ Cl=0.4, Cd= | 0.0054123
|  |  |  | @ Cl=0.6, Cd= | 0.0047695
alpha (deg) | Cl | Cd | Cm | Cl/Cd
-16.5 | -0.3597 | 0.13801 | -0.0635 | -2.6063
-16 | -0.3627 | 0.12762 | -0.0693 | -2.842
-15.5 | -0.3629 | 0.11832 | -0.0746 | -3.0671
-15 | -0.3621 | 0.1095 | -0.0797 | -3.3068
-14.5 | -0.3675 | 0.09998 | -0.0851 | -3.6757
-14 | -0.3909 | 0.08779 | -0.0922 | -4.4527
-13.5 | -0.489 | 0.06357 | -0.11 | -7.6923
-13 | -0.5813 | 0.0508 | -0.1115 | -11.4429
-12.5 | -0.6571 | 0.04268 | -0.1036 | -15.396
-12 | -0.7448 | 0.03319 | -0.0892 | -22.4405
-11.5 | -0.8018 | 0.02057 | -0.0779 | -38.9791
-11 | -0.7751 | 0.01555 | -0.0744 | -49.8457
-10.5 | -0.7266 | 0.01369 | -0.0727 | -53.0752
-10 | -0.6745 | 0.01216 | -0.0715 | -55.4688
-9.5 | -0.6207 | 0.01105 | -0.0705 | -56.1719
-9 | -0.5666 | 0.01021 | -0.0695 | -55.4946
-8.5 | -0.5124 | 0.00952 | -0.0685 | -53.8235
-8 | -0.4577 | 0.009 | -0.0676 | -50.8556
-7.5 | -0.4034 | 0.00849 | -0.0667 | -47.5147
-7 | -0.3484 | 0.00808 | -0.0661 | -43.1188
-6.5 | -0.2946 | 0.00764 | -0.0652 | -38.5602
-6 | -0.2435 | 0.00709 | -0.064 | -34.3441
-5.5 | -0.1858 | 0.00684 | -0.0641 | -27.1637
-5 | -0.1272 | 0.00664 | -0.0643 | -19.1566
-4.5 | -0.0679 | 0.00649 | -0.0648 | -10.4622
-4 | -0.01 | 0.00626 | -0.065 | -1.5974
-3.5 | 0.0491 | 0.00611 | -0.0656 | 8.036
-3 | 0.1081 | 0.00599 | -0.0662 | 18.0467
-2.5 | 0.1684 | 0.00586 | -0.0671 | 28.7372
-2 | 0.2275 | 0.00568 | -0.0677 | 40.0528
-1.5 | 0.2873 | 0.00557 | -0.0686 | 51.5799
-1 | 0.3473 | 0.0055 | -0.0695 | 63.1455
-0.5 | 0.4074 | 0.0054 | -0.0705 | 75.4444
0 | 0.467 | 0.00535 | -0.0715 | 87.2897
0.5 | 0.5251 | 0.00541 | -0.0721 | 97.061
1 | 0.5798 | 0.00551 | -0.0722 | 105.2269
1.5 | 0.6169 | 0.00415 | -0.0696 | 148.6506
2 | 0.6726 | 0.0044 | -0.0698 | 152.8636
2.5 | 0.7283 | 0.00464 | -0.0701 | 156.9612
3 | 0.7827 | 0.0049 | -0.07 | 159.7347
3.5 | 0.8362 | 0.00514 | -0.0698 | 162.6848
4 | 0.8859 | 0.00547 | -0.0689 | 161.9561
4.5 | 0.9335 | 0.00579 | -0.0675 | 161.2263
5 | 0.9663 | 0.00618 | -0.0631 | 156.3592
5.5 | 0.9831 | 0.00686 | -0.0558 | 143.309
6 | 1.0008 | 0.00782 | -0.0492 | 127.9795
6.5 | 1.0227 | 0.00883 | -0.0438 | 115.8211
7 | 1.0514 | 0.00977 | -0.0397 | 107.6151
7.5 | 1.0722 | 0.01102 | -0.0346 | 97.2958
8 | 1.0955 | 0.01231 | -0.0302 | 88.9927
8.5 | 1.1109 | 0.01393 | -0.0248 | 79.7487
9 | 1.127 | 0.01568 | -0.0198 | 71.875
9.5 | 1.1462 | 0.01743 | -0.0155 | 65.7602
10 | 1.1554 | 0.01977 | -0.0102 | 58.4421
10.5 | 1.178 | 0.02163 | -0.0069 | 54.4614
11 | 1.2094 | 0.02307 | -0.0047 | 52.4231
11.5 | 1.2382 | 0.02472 | -0.0024 | 50.089
12 | 1.2676 | 0.0263 | -0.0001 | 48.1977
12.5 | 1.2931 | 0.02789 | 0.0029 | 46.3643
13 | 1.3638 | 0.03043 | -0.0047 | 44.8176
13.5 | 1.4386 | 0.03314 | -0.0131 | 43.4098
14.5 | 1.4647 | 0.03797 | -0.0047 | 38.5752
15 | 1.4891 | 0.04048 | -0.003 | 36.7861
15.5 | 1.5082 | 0.04348 | -0.0012 | 34.6872
16 | 1.5223 | 0.04691 | 0.0008 | 32.4515
16.5 | 1.5368 | 0.05037 | 0.0026 | 30.5102
17 | 1.5479 | 0.0541 | 0.0045 | 28.6118
17.5 | 1.5546 | 0.05815 | 0.0065 | 26.7343
18 | 1.5529 | 0.06279 | 0.0089 | 24.7316
18.5 | 1.5547 | 0.06766 | 0.0102 | 22.9781
19 | 1.5577 | 0.07284 | 0.0107 | 21.3852
19.5 | 1.5545 | 0.0791 | 0.0104 | 19.6523
20 | 1.5555 | 0.0852 | 0.0095 | 18.257

## 95. Re 7M Mach 0.50 (1)
BIGFOIL.COM POLAR EXPORT
NACA66-717 a=0.0
NACA66-717 a=0.0 |  |  |  | Cl Max: | 1.542 | at alpha= | 9 | deg
JavaFoil+Calcfoil stall+Eppler ext transition |  |  |  | L/D Max: | 111.241 | at alpha= | 4 | deg
Re: | 7000000 |  |  | Cd Min: | 0.00667 | at alpha= | -3 | deg
Mach: | 0.5 |  |  | Cl=0 at alpha= | -3.5145 | deg
|  |  |  | @ Cl=0.1, Cd= | 0.0068906
|  |  |  | @ Cl=0.4, Cd= | 0.0075542
|  |  |  | @ Cl=0.6, Cd= | 0.0082966
alpha (deg) | Cl | Cd | Cm | Cl/Cd
-20 | -0.936 | 0.15694 | -0.013 | -5.962
-19.5 | -0.907 | 0.15122 | -0.013 | -5.997
-19 | -0.879 | 0.14482 | -0.014 | -6.07
-18.5 | -0.851 | 0.14002 | -0.014 | -6.079
-18 | -0.823 | 0.13537 | -0.015 | -6.083
-17.5 | -0.796 | 0.1328 | -0.015 | -5.991
-17 | -0.767 | 0.12654 | -0.016 | -6.06
-16.5 | -0.738 | 0.11867 | -0.016 | -6.218
-16 | -0.71 | 0.11087 | -0.016 | -6.405
-15.5 | -0.682 | 0.1042 | -0.017 | -6.547
-15 | -0.655 | 0.09714 | -0.018 | -6.738
-14.5 | -0.627 | 0.09178 | -0.018 | -6.827
-14 | -0.598 | 0.08636 | -0.019 | -6.928
-13.5 | -0.57 | 0.08141 | -0.02 | -7.004
-13 | -0.54 | 0.09342 | -0.019 | -5.776
-12.5 | -0.511 | 0.08619 | -0.019 | -5.932
-12 | -0.483 | 0.07871 | -0.02 | -6.137
-11.5 | -0.455 | 0.07201 | -0.021 | -6.317
-11 | -0.427 | 0.06761 | -0.021 | -6.31
-10.5 | -0.398 | 0.06329 | -0.022 | -6.293
-10 | -0.37 | 0.05896 | -0.023 | -6.274
-9.5 | -0.342 | 0.05515 | -0.024 | -6.201
-9 | -0.312 | 0.058 | -0.022 | -5.38
-8.5 | -0.283 | 0.06041 | -0.022 | -4.689
-8 | -0.255 | 0.05279 | -0.023 | -4.83
-7.5 | -0.226 | 0.05566 | -0.023 | -4.067
-7 | -0.198 | 0.04873 | -0.024 | -4.065
-6.5 | -0.237 | 0.04424 | -0.025 | -5.348
-6 | -0.242 | 0.04067 | -0.027 | -5.952
-5.5 | -0.208 | 0.03739 | -0.028 | -5.556
-5 | -0.162 | 0.03462 | -0.03 | -4.677
-4.5 | -0.135 | 0.00733 | -0.057 | -18.421
-4 | -0.067 | 0.00703 | -0.058 | -9.557
-3.5 | 0.002 | 0.00697 | -0.059 | 0.337
-3 | 0.073 | 0.00667 | -0.06 | 10.935
-2.5 | 0.144 | 0.00725 | -0.061 | 19.913
-2 | 0.216 | 0.00736 | -0.063 | 29.359
-1.5 | 0.288 | 0.00745 | -0.064 | 38.671
-1 | 0.362 | 0.00749 | -0.065 | 48.297
-0.5 | 0.433 | 0.00761 | -0.066 | 56.977
0 | 0.497 | 0.00797 | -0.067 | 62.353
0.5 | 0.567 | 0.00819 | -0.069 | 69.196
1 | 0.632 | 0.0084 | -0.07 | 75.24
1.5 | 0.701 | 0.00703 | -0.071 | 99.612
2 | 0.769 | 0.00744 | -0.072 | 103.285
2.5 | 0.837 | 0.00786 | -0.073 | 106.438
3 | 0.904 | 0.00831 | -0.075 | 108.813
3.5 | 0.971 | 0.00878 | -0.076 | 110.602
4 | 1.038 | 0.00933 | -0.077 | 111.241
4.5 | 1.103 | 0.00997 | -0.078 | 110.655
5 | 1.169 | 0.01066 | -0.079 | 109.631
5.5 | 1.233 | 0.01138 | -0.081 | 108.332
6 | 1.297 | 0.01217 | -0.082 | 106.599
6.5 | 1.355 | 0.01294 | -0.083 | 104.691
7 | 1.41 | 0.01387 | -0.084 | 101.673
7.5 | 1.456 | 0.01809 | -0.085 | 80.479
8 | 1.497 | 0.01936 | -0.086 | 77.304
8.5 | 1.527 | 0.02073 | -0.087 | 73.672
9 | 1.542 | 0.02212 | -0.089 | 69.729
9.5 | 1.533 | 0.02393 | -0.09 | 64.055
10 | 1.48 | 0.02612 | -0.091 | 56.648
10.5 | 1.285 | 0.02906 | -0.092 | 44.235
11 | 0.954 | 0.03266 | -0.093 | 29.215
11.5 | 0.986 | 0.03297 | -0.094 | 29.894
12 | 1.014 | 0.03628 | -0.095 | 27.963
12.5 | 1.04 | 0.04148 | -0.095 | 25.064
13 | 1.073 | 0.04028 | -0.097 | 26.648
13.5 | 1.098 | 0.04552 | -0.097 | 24.134
14 | 1.122 | 0.05242 | -0.098 | 21.399

## 96. Re 7M Mach 0.50 (2)
BIGFOIL.COM POLAR EXPORT
NACA66-717 a=0.0
NACA66-717 a=0.0 |  |  |  | Cl Max: | 1.4254 | at alpha= | 14 | deg
XFOIL ncrit=9 |  |  |  | L/D Max: | 152.632 | at alpha= | 2 | deg
Re: | 7000000 |  |  | Cd Min: | 0.21942 | at alpha= | -19.5 | deg
Mach: | 0.5 |  |  | Cl=0 at alpha= | -4.1333 | deg
|  |  |  | @ Cl=0.1, Cd= | 0.0064733
|  |  |  | @ Cl=0.4, Cd= | 0.0057181
|  |  |  | @ Cl=0.6, Cd= | 0.0057528
alpha (deg) | Cl | Cd | Cm | Cl/Cd
-19.5 | -0.3748 | 0.21942 | -0.0358 | -1.7081
-19 | -0.3526 | 0.2118 | -0.0406 | -1.6648
-18.5 | -0.3307 | 0.2043 | -0.0453 | -1.6187
-18 | -0.3095 | 0.19703 | -0.05 | -1.5708
-17.5 | -0.2896 | 0.18876 | -0.0546 | -1.5342
-17 | -0.2696 | 0.18077 | -0.0591 | -1.4914
-16.5 | -0.2493 | 0.17301 | -0.0636 | -1.441
-16 | -0.2254 | 0.16668 | -0.068 | -1.3523
-15.5 | -0.2123 | 0.15683 | -0.0726 | -1.3537
-14.5 | -0.1774 | 0.14103 | -0.0814 | -1.2579
-14 | -0.1639 | 0.13252 | -0.086 | -1.2368
-13.5 | -0.158 | 0.1228 | -0.091 | -1.2866
-13 | -0.1545 | 0.11314 | -0.0961 | -1.3656
-12.5 | -0.159 | 0.10262 | -0.1016 | -1.5494
-12 | -0.1617 | 0.09308 | -0.107 | -1.7372
-11.5 | -0.1598 | 0.08482 | -0.1118 | -1.884
-11 | -0.1645 | 0.07594 | -0.117 | -2.1662
-10.5 | -0.1747 | 0.06651 | -0.1232 | -2.6267
-10 | -0.202 | 0.05582 | -0.1315 | -3.6188
-9.5 | -0.2352 | 0.04836 | -0.1325 | -4.8635
-9 | -0.2742 | 0.0424 | -0.1279 | -6.467
-8.5 | -0.3166 | 0.03743 | -0.1178 | -8.4585
-8 | -0.335 | 0.03164 | -0.1098 | -10.5879
-7.5 | -0.3444 | 0.02516 | -0.1014 | -13.6884
-7 | -0.3456 | 0.01748 | -0.0932 | -19.7712
-6.5 | -0.2964 | 0.01045 | -0.0917 | -28.3636
-6 | -0.2307 | 0.00857 | -0.09 | -26.9195
-5.5 | -0.1743 | 0.00773 | -0.0865 | -22.5485
-5 | -0.1147 | 0.00723 | -0.0839 | -15.8645
-4.5 | -0.0476 | 0.00704 | -0.0829 | -6.7614
-4 | 0.0173 | 0.00681 | -0.0819 | 2.5404
-3.5 | 0.0808 | 0.00654 | -0.0809 | 12.3547
-3 | 0.147 | 0.00631 | -0.0806 | 23.2964
-2.5 | 0.2144 | 0.00614 | -0.0808 | 34.9186
-2 | 0.2811 | 0.00598 | -0.081 | 47.0067
-1.5 | 0.3468 | 0.00582 | -0.0812 | 59.5876
-1 | 0.4147 | 0.00569 | -0.0819 | 72.8822
-0.5 | 0.4819 | 0.00564 | -0.0826 | 85.4433
0 | 0.5481 | 0.00561 | -0.0832 | 97.7005
0.5 | 0.6099 | 0.00578 | -0.083 | 105.519
1 | 0.6675 | 0.00604 | -0.0819 | 110.5132
1.5 | 0.6987 | 0.00467 | -0.0766 | 149.6146
2 | 0.754 | 0.00494 | -0.0751 | 152.6316
2.5 | 0.803 | 0.0053 | -0.0722 | 151.5094
3 | 0.8325 | 0.00571 | -0.0654 | 145.7968
3.5 | 0.8632 | 0.00642 | -0.0593 | 134.4548
4 | 0.8943 | 0.00727 | -0.0536 | 123.0124
4.5 | 0.9298 | 0.00815 | -0.0489 | 114.0859
5 | 0.9656 | 0.00914 | -0.0444 | 105.6455
5.5 | 0.9972 | 0.01031 | -0.0393 | 96.7216
6 | 1.0253 | 0.01165 | -0.0339 | 88.0086
6.5 | 1.0531 | 0.01309 | -0.0286 | 80.4507
7 | 1.0764 | 0.01476 | -0.0229 | 72.9268
7.5 | 1.1052 | 0.0164 | -0.0182 | 67.3902
8 | 1.1303 | 0.01827 | -0.0131 | 61.8664
8.5 | 1.1552 | 0.02028 | -0.0083 | 56.9625
9 | 1.1709 | 0.02281 | -0.0028 | 51.3327
10 | 1.1735 | 0.02998 | 0.0094 | 39.1428
10.5 | 1.1894 | 0.03327 | 0.0135 | 35.7499
11 | 1.2201 | 0.03592 | 0.0163 | 33.9671
11.5 | 1.2501 | 0.03874 | 0.019 | 32.269
12 | 1.2776 | 0.04185 | 0.0217 | 30.5281
12.5 | 1.305 | 0.04509 | 0.0242 | 28.9421
13 | 1.3244 | 0.0487 | 0.0274 | 27.1951
13.5 | 1.3792 | 0.05417 | 0.0218 | 25.4606
14 | 1.4254 | 0.06104 | 0.0155 | 23.3519
15 | 1.3953 | 0.07159 | 0.0265 | 19.4902
15.5 | 1.3849 | 0.07904 | 0.0271 | 17.5215
16 | 1.3685 | 0.08776 | 0.0263 | 15.5937
16.5 | 1.3431 | 0.09797 | 0.0239 | 13.7093
17 | 1.3184 | 0.10875 | 0.0201 | 12.1232
17.5 | 1.2965 | 0.11969 | 0.0156 | 10.8321
18 | 1.2748 | 0.13106 | 0.0101 | 9.7268
18.5 | 1.2531 | 0.14273 | 0.0038 | 8.7795
19 | 1.2289 | 0.15517 | -0.0036 | 7.9197

## 97. Re 8M Mach 0.00 (1)
BIGFOIL.COM POLAR EXPORT
NACA66-717 a=0.0
NACA66-717 a=0.0 |  |  |  | Cl Max: | 1.675 | at alpha= | 13.5 | deg
JavaFoil+Calcfoil stall+Eppler ext transition |  |  |  | L/D Max: | 123.904 | at alpha= | 5.5 | deg
Re: | 8000000 |  |  | Cd Min: | 0.00596 | at alpha= | 1.5 | deg
Mach: | 0 |  |  | Cl=0 at alpha= | -3.5164 | deg
|  |  |  | @ Cl=0.1, Cd= | 0.0066997
|  |  |  | @ Cl=0.4, Cd= | 0.0069625
|  |  |  | @ Cl=0.6, Cd= | 0.0062797
alpha (deg) | Cl | Cd | Cm | Cl/Cd
-18 | -0.467 | 0.14043 | -0.012 | -3.324
-17.5 | -0.481 | 0.13306 | -0.012 | -3.617
-17 | -0.495 | 0.12655 | -0.012 | -3.915
-16.5 | -0.509 | 0.12311 | -0.013 | -4.133
-16 | -0.522 | 0.11411 | -0.013 | -4.572
-15.5 | -0.533 | 0.10861 | -0.014 | -4.911
-15 | -0.544 | 0.10361 | -0.014 | -5.248
-14.5 | -0.553 | 0.09748 | -0.015 | -5.668
-14 | -0.559 | 0.09283 | -0.015 | -6.026
-13.5 | -0.564 | 0.08835 | -0.016 | -6.383
-13 | -0.566 | 0.08371 | -0.016 | -6.76
-12.5 | -0.565 | 0.07876 | -0.017 | -7.178
-12 | -0.561 | 0.07499 | -0.017 | -7.484
-11.5 | -0.554 | 0.07078 | -0.018 | -7.826
-11 | -0.543 | 0.0664 | -0.019 | -8.178
-10.5 | -0.529 | 0.06249 | -0.019 | -8.458
-10 | -0.51 | 0.05852 | -0.02 | -8.723
-9.5 | -0.488 | 0.05509 | -0.021 | -8.862
-9 | -0.463 | 0.05171 | -0.022 | -8.945
-8.5 | -0.437 | 0.04549 | -0.025 | -9.597
-8 | -0.403 | 0.04296 | -0.026 | -9.387
-7.5 | -0.448 | 0.00806 | -0.043 | -55.611
-7 | -0.4 | 0.00774 | -0.044 | -51.64
-6.5 | -0.348 | 0.00751 | -0.045 | -46.374
-6 | -0.294 | 0.00726 | -0.046 | -40.515
-5.5 | -0.238 | 0.00676 | -0.047 | -35.177
-5 | -0.18 | 0.00661 | -0.048 | -27.185
-4.5 | -0.12 | 0.00648 | -0.049 | -18.496
-4 | -0.059 | 0.0063 | -0.05 | -9.387
-3.5 | 0.002 | 0.00649 | -0.051 | 0.317
-3 | 0.064 | 0.00663 | -0.053 | 9.6
-2.5 | 0.126 | 0.00675 | -0.054 | 18.605
-2 | 0.188 | 0.00677 | -0.055 | 27.739
-1.5 | 0.25 | 0.00688 | -0.056 | 36.345
-1 | 0.313 | 0.007 | -0.057 | 44.726
-0.5 | 0.375 | 0.0069 | -0.058 | 54.416
0 | 0.435 | 0.00705 | -0.059 | 61.615
0.5 | 0.496 | 0.00718 | -0.06 | 68.992
1 | 0.554 | 0.00733 | -0.061 | 75.572
1.5 | 0.614 | 0.00596 | -0.062 | 103.055
2 | 0.674 | 0.00623 | -0.063 | 108.137
2.5 | 0.733 | 0.00653 | -0.064 | 112.326
3 | 0.793 | 0.0068 | -0.065 | 116.679
3.5 | 0.852 | 0.00712 | -0.066 | 119.664
4 | 0.911 | 0.00747 | -0.067 | 121.9
4.5 | 0.969 | 0.00788 | -0.068 | 123.02
5 | 1.027 | 0.00831 | -0.07 | 123.569
5.5 | 1.085 | 0.00876 | -0.071 | 123.904
6 | 1.142 | 0.00922 | -0.072 | 123.81
6.5 | 1.197 | 0.00971 | -0.073 | 123.305
7 | 1.25 | 0.01018 | -0.074 | 122.811
7.5 | 1.302 | 0.01078 | -0.075 | 120.809
8 | 1.348 | 0.01355 | -0.076 | 99.522
8.5 | 1.395 | 0.01434 | -0.077 | 97.302
9 | 1.441 | 0.015 | -0.078 | 96.056
9.5 | 1.483 | 0.01575 | -0.079 | 94.159
10 | 1.522 | 0.01649 | -0.08 | 92.313
10.5 | 1.559 | 0.01726 | -0.081 | 90.347
11 | 1.591 | 0.01805 | -0.082 | 88.12
11.5 | 1.617 | 0.01901 | -0.083 | 85.037
12 | 1.639 | 0.02 | -0.084 | 81.932
12.5 | 1.655 | 0.021 | -0.085 | 78.821
13 | 1.667 | 0.02211 | -0.086 | 75.41
13.5 | 1.675 | 0.02334 | -0.087 | 71.764
14 | 1.674 | 0.02451 | -0.088 | 68.321
14.5 | 1.666 | 0.02589 | -0.089 | 64.366
15 | 1.651 | 0.02731 | -0.089 | 60.459
15.5 | 1.625 | 0.02909 | -0.09 | 55.86
16 | 1.592 | 0.03101 | -0.091 | 51.337
16.5 | 1.555 | 0.03284 | -0.092 | 47.363
17 | 1.513 | 0.03507 | -0.093 | 43.149
17.5 | 1.467 | 0.03736 | -0.093 | 39.272
18 | 1.419 | 0.03986 | -0.094 | 35.594
18.5 | 1.368 | 0.04241 | -0.095 | 32.263

## 98. Re 8M Mach 0.00 (2)
BIGFOIL.COM POLAR EXPORT
NACA66-717 a=0.0
NACA66-717 a=0.0 |  |  |  | Cl Max: | 1.6367 | at alpha= | 19.5 | deg
XFOIL ncrit=9 |  |  |  | L/D Max: | 164.34 | at alpha= | 4 | deg
Re: | 8000000 |  |  | Cd Min: | 0.06457 | at alpha= | 20 | deg
Mach: | 0 |  |  | Cl=0 at alpha= | -3.8623 | deg
|  |  |  | @ Cl=0.1, Cd= | 0.0057375
|  |  |  | @ Cl=0.4, Cd= | 0.0052457
|  |  |  | @ Cl=0.6, Cd= | 0.0041073
alpha (deg) | Cl | Cd | Cm | Cl/Cd
-20 | -1.1947 | 0.04254 | -0.1069 | -28.0842
-19.5 | -1.2329 | 0.03577 | -0.1045 | -34.4674
-19 | -1.2366 | 0.03222 | -0.1018 | -38.3799
-18.5 | -1.2402 | 0.02881 | -0.0982 | -43.0476
-18 | -1.2291 | 0.02657 | -0.0949 | -46.2589
-17.5 | -1.2177 | 0.02436 | -0.0913 | -49.9877
-17 | -1.2074 | 0.02194 | -0.087 | -55.0319
-16.5 | -1.1834 | 0.02056 | -0.0838 | -57.5584
-16 | -1.158 | 0.01911 | -0.0806 | -60.5965
-15.5 | -1.1262 | 0.0182 | -0.0778 | -61.8791
-15 | -1.0957 | 0.01684 | -0.0748 | -65.0653
-14.5 | -1.0601 | 0.01625 | -0.0722 | -65.2369
-14 | -1.0248 | 0.01535 | -0.0695 | -66.7622
-13.5 | -0.9878 | 0.01444 | -0.0669 | -68.4072
-13 | -0.9461 | 0.01369 | -0.0651 | -69.1088
-12.5 | -0.9001 | 0.0131 | -0.064 | -68.7099
-12 | -0.8526 | 0.01257 | -0.0632 | -67.8282
-11.5 | -0.8042 | 0.01198 | -0.0625 | -67.1285
-11 | -0.7557 | 0.01124 | -0.0618 | -67.2331
-10.5 | -0.7066 | 0.01057 | -0.0612 | -66.8496
-10 | -0.6564 | 0.01003 | -0.0607 | -65.4437
-9.5 | -0.6055 | 0.00953 | -0.0603 | -63.5362
-9 | -0.5544 | 0.00904 | -0.0599 | -61.3274
-8.5 | -0.5028 | 0.0086 | -0.0596 | -58.4651
-8 | -0.4503 | 0.00823 | -0.0595 | -54.7145
-7.5 | -0.3976 | 0.00787 | -0.0593 | -50.521
-7 | -0.345 | 0.00752 | -0.0592 | -45.8777
-6.5 | -0.2964 | 0.00694 | -0.0583 | -42.7089
-6 | -0.2411 | 0.00672 | -0.0587 | -35.878
-5.5 | -0.1853 | 0.0065 | -0.0592 | -28.5077
-5 | -0.1288 | 0.00633 | -0.0598 | -20.3476
-4.5 | -0.0719 | 0.00618 | -0.0605 | -11.6343
-4 | -0.0157 | 0.006 | -0.061 | -2.6167
-3.5 | 0.0413 | 0.00587 | -0.0618 | 7.0358
-3 | 0.0988 | 0.00574 | -0.0626 | 17.2125
-2.5 | 0.157 | 0.00562 | -0.0636 | 27.9359
-2 | 0.2142 | 0.00547 | -0.0644 | 39.159
-1.5 | 0.2719 | 0.00539 | -0.0653 | 50.4453
-1 | 0.3301 | 0.0053 | -0.0664 | 62.283
-0.5 | 0.3878 | 0.00525 | -0.0673 | 73.8667
0 | 0.445 | 0.00523 | -0.0682 | 85.086
0.5 | 0.5006 | 0.00533 | -0.0688 | 93.9212
1 | 0.5539 | 0.00544 | -0.0691 | 101.8199
1.5 | 0.5921 | 0.00408 | -0.067 | 145.1225
2 | 0.6471 | 0.00427 | -0.0675 | 151.5457
2.5 | 0.7017 | 0.00448 | -0.068 | 156.6295
3 | 0.7562 | 0.00469 | -0.0685 | 161.2367
3.5 | 0.8083 | 0.00495 | -0.0686 | 163.2929
4 | 0.8595 | 0.00523 | -0.0684 | 164.3403
4.5 | 0.9082 | 0.00555 | -0.0678 | 163.6396
5 | 0.9507 | 0.00596 | -0.0661 | 159.5134
5.5 | 0.9811 | 0.00645 | -0.0618 | 152.1085
6 | 0.9931 | 0.00718 | -0.054 | 138.3148
6.5 | 1.0125 | 0.00803 | -0.0482 | 126.0897
7 | 1.0436 | 0.0087 | -0.0448 | 119.954
7.5 | 1.0596 | 0.00993 | -0.0391 | 106.7069
8.5 | 1.1032 | 0.01231 | -0.0304 | 89.6182
9 | 1.1223 | 0.01373 | -0.026 | 81.7407
9.5 | 1.1426 | 0.01517 | -0.022 | 75.3197
10 | 1.1567 | 0.01702 | -0.0174 | 67.9612
10.5 | 1.1829 | 0.01839 | -0.0146 | 64.323
11 | 1.214 | 0.01956 | -0.0127 | 62.0654
11.5 | 1.2432 | 0.02088 | -0.0106 | 59.5402
12 | 1.2745 | 0.02209 | -0.0089 | 57.6958
12.5 | 1.3018 | 0.0235 | -0.0067 | 55.3957
13 | 1.338 | 0.0249 | -0.0066 | 53.7349
13.5 | 1.4172 | 0.02703 | -0.0165 | 52.4306
14 | 1.4545 | 0.02886 | -0.0171 | 50.3985
14.5 | 1.4799 | 0.03086 | -0.0157 | 47.9553
15 | 1.5042 | 0.03298 | -0.0143 | 45.6095
15.5 | 1.53 | 0.03501 | -0.0131 | 43.7018
16 | 1.5493 | 0.03757 | -0.0115 | 41.2377
16.5 | 1.5673 | 0.04028 | -0.01 | 38.9101
17 | 1.5873 | 0.04284 | -0.0088 | 37.0518
17.5 | 1.6041 | 0.04574 | -0.0075 | 35.07
18 | 1.6153 | 0.04911 | -0.006 | 32.8915
18.5 | 1.6247 | 0.05273 | -0.0046 | 30.8117
19 | 1.6329 | 0.05648 | -0.0033 | 28.9111
19.5 | 1.6367 | 0.0605 | -0.0018 | 27.0529
20 | 1.6356 | 0.06457 | 0.0004 | 25.3306

## 99. Re 8M Mach 0.10 (1)
BIGFOIL.COM POLAR EXPORT
NACA66-717 a=0.0
NACA66-717 a=0.0 |  |  |  | Cl Max: | 1.668 | at alpha= | 13.5 | deg
JavaFoil+Calcfoil stall+Eppler ext transition |  |  |  | L/D Max: | 123.522 | at alpha= | 5.5 | deg
Re: | 8000000 |  |  | Cd Min: | 0.006 | at alpha= | 1.5 | deg
Mach: | 0.1 |  |  | Cl=0 at alpha= | -3.5164 | deg
|  |  |  | @ Cl=0.1, Cd= | 0.0066839
|  |  |  | @ Cl=0.4, Cd= | 0.0070107
|  |  |  | @ Cl=0.6, Cd= | 0.0063707
alpha (deg) | Cl | Cd | Cm | Cl/Cd
-17.5 | -0.435 | 0.1351 | -0.012 | -3.221
-17 | -0.452 | 0.1282 | -0.012 | -3.525
-16.5 | -0.468 | 0.12416 | -0.013 | -3.77
-16 | -0.484 | 0.11669 | -0.013 | -4.147
-15.5 | -0.498 | 0.11155 | -0.014 | -4.468
-15 | -0.512 | 0.10449 | -0.014 | -4.901
-14.5 | -0.524 | 0.09896 | -0.015 | -5.295
-14 | -0.534 | 0.09394 | -0.015 | -5.685
-13.5 | -0.542 | 0.08934 | -0.016 | -6.064
-13 | -0.547 | 0.08443 | -0.016 | -6.478
-12.5 | -0.549 | 0.07889 | -0.017 | -6.961
-12 | -0.548 | 0.07555 | -0.017 | -7.253
-11.5 | -0.543 | 0.07085 | -0.018 | -7.668
-11 | -0.535 | 0.06719 | -0.019 | -7.958
-10.5 | -0.522 | 0.06303 | -0.019 | -8.284
-10 | -0.506 | 0.0591 | -0.02 | -8.556
-9.5 | -0.485 | 0.05561 | -0.021 | -8.721
-9 | -0.461 | 0.05211 | -0.022 | -8.837
-8.5 | -0.434 | 0.04683 | -0.024 | -9.271
-8 | -0.402 | 0.04395 | -0.025 | -9.148
-7.5 | -0.447 | 0.00763 | -0.043 | -58.635
-7 | -0.401 | 0.00772 | -0.044 | -51.896
-6.5 | -0.349 | 0.00749 | -0.045 | -46.619
-6 | -0.295 | 0.00725 | -0.046 | -40.726
-5.5 | -0.239 | 0.00674 | -0.047 | -35.407
-5 | -0.18 | 0.00661 | -0.048 | -27.31
-4.5 | -0.12 | 0.00646 | -0.049 | -18.614
-4 | -0.059 | 0.00636 | -0.051 | -9.336
-3.5 | 0.002 | 0.00651 | -0.052 | 0.317
-3 | 0.064 | 0.00662 | -0.053 | 9.663
-2.5 | 0.126 | 0.00673 | -0.054 | 18.736
-2 | 0.189 | 0.0068 | -0.055 | 27.738
-1.5 | 0.251 | 0.00691 | -0.056 | 36.322
-1 | 0.315 | 0.00642 | -0.057 | 48.988
-0.5 | 0.377 | 0.00698 | -0.058 | 54.062
0 | 0.437 | 0.00706 | -0.059 | 61.824
0.5 | 0.498 | 0.00719 | -0.06 | 69.226
1 | 0.556 | 0.00733 | -0.061 | 75.87
1.5 | 0.617 | 0.006 | -0.062 | 102.868
2 | 0.677 | 0.00627 | -0.063 | 108.014
2.5 | 0.737 | 0.00655 | -0.065 | 112.466
3 | 0.797 | 0.00684 | -0.066 | 116.373
3.5 | 0.856 | 0.00718 | -0.067 | 119.188
4 | 0.915 | 0.00751 | -0.068 | 121.778
4.5 | 0.974 | 0.00793 | -0.069 | 122.83
5 | 1.032 | 0.00837 | -0.07 | 123.31
5.5 | 1.09 | 0.00882 | -0.071 | 123.522
6 | 1.147 | 0.00932 | -0.072 | 123.138
6.5 | 1.202 | 0.00979 | -0.073 | 122.744
7 | 1.256 | 0.01027 | -0.074 | 122.279
7.5 | 1.308 | 0.0109 | -0.075 | 120.012
8 | 1.354 | 0.01368 | -0.076 | 99.012
8.5 | 1.401 | 0.0145 | -0.077 | 96.605
9 | 1.446 | 0.01515 | -0.078 | 95.44
9.5 | 1.488 | 0.01592 | -0.079 | 93.438
10 | 1.527 | 0.01668 | -0.08 | 91.511
10.5 | 1.563 | 0.01751 | -0.081 | 89.232
11 | 1.594 | 0.01832 | -0.082 | 86.973
11.5 | 1.618 | 0.01928 | -0.083 | 83.923
12 | 1.639 | 0.02028 | -0.084 | 80.8
12.5 | 1.654 | 0.02133 | -0.085 | 77.545
13 | 1.664 | 0.02247 | -0.086 | 74.028
13.5 | 1.668 | 0.02375 | -0.087 | 70.24
14 | 1.665 | 0.02512 | -0.088 | 66.277
14.5 | 1.653 | 0.02641 | -0.089 | 62.606
15 | 1.634 | 0.028 | -0.09 | 58.344
15.5 | 1.602 | 0.02977 | -0.091 | 53.813
16 | 1.564 | 0.03176 | -0.091 | 49.253
16.5 | 1.521 | 0.03382 | -0.092 | 44.976
17 | 1.473 | 0.0361 | -0.093 | 40.813
17.5 | 1.421 | 0.03882 | -0.094 | 36.597
18 | 1.367 | 0.04128 | -0.095 | 33.101
18.5 | 1.31 | 0.04407 | -0.095 | 29.722

## 100. Re 8M Mach 0.10 (2)
BIGFOIL.COM POLAR EXPORT
NACA66-717 a=0.0
NACA66-717 a=0.0 |  |  |  | Cl Max: | 1.6254 | at alpha= | 19.5 | deg
XFOIL ncrit=9 |  |  |  | L/D Max: | 164.202 | at alpha= | 4 | deg
Re: | 8000000 |  |  | Cd Min: | 0.17586 | at alpha= | -19.5 | deg
Mach: | 0.1 |  |  | Cl=0 at alpha= | -3.8682 | deg
|  |  |  | @ Cl=0.1, Cd= | 0.0057402
|  |  |  | @ Cl=0.4, Cd= | 0.0052484
|  |  |  | @ Cl=0.6, Cd= | 0.0041145
alpha (deg) | Cl | Cd | Cm | Cl/Cd
-19.5 | -0.4414 | 0.17586 | -0.037 | -2.51
-17.5 | -1.1341 | 0.03181 | -0.1021 | -35.6523
-17 | -1.1728 | 0.02577 | -0.0949 | -45.5103
-16.5 | -1.1652 | 0.0232 | -0.0903 | -50.2241
-16 | -1.1473 | 0.02125 | -0.0862 | -53.9906
-15.5 | -1.123 | 0.01971 | -0.0824 | -56.9762
-15 | -1.0958 | 0.01816 | -0.0789 | -60.3414
-14.5 | -1.0631 | 0.0172 | -0.0757 | -61.8081
-14 | -1.0293 | 0.01612 | -0.0726 | -63.8524
-13.5 | -0.9931 | 0.01505 | -0.0697 | -65.9867
-13 | -0.9519 | 0.01419 | -0.0676 | -67.0825
-12.5 | -0.9059 | 0.01349 | -0.0663 | -67.1534
-12 | -0.8581 | 0.01291 | -0.0652 | -66.4679
-11.5 | -0.8093 | 0.01227 | -0.0643 | -65.9576
-11 | -0.7596 | 0.01165 | -0.0636 | -65.2017
-10.5 | -0.7103 | 0.01083 | -0.0628 | -65.5863
-10 | -0.6597 | 0.01022 | -0.0622 | -64.5499
-9.5 | -0.6084 | 0.00967 | -0.0617 | -62.9162
-9 | -0.5569 | 0.00916 | -0.0612 | -60.7969
-8.5 | -0.505 | 0.00869 | -0.0608 | -58.1128
-8 | -0.4521 | 0.00831 | -0.0606 | -54.4043
-7.5 | -0.3992 | 0.00792 | -0.0603 | -50.404
-7 | -0.3458 | 0.0076 | -0.0602 | -45.5
-6.5 | -0.2975 | 0.00698 | -0.0591 | -42.6218
-6 | -0.2418 | 0.00674 | -0.0594 | -35.8754
-5.5 | -0.1858 | 0.00652 | -0.0598 | -28.4969
-5 | -0.129 | 0.00634 | -0.0604 | -20.347
-4.5 | -0.0716 | 0.0062 | -0.0611 | -11.5484
-4 | -0.0151 | 0.00601 | -0.0616 | -2.5125
-3.5 | 0.0422 | 0.00588 | -0.0623 | 7.1769
-3 | 0.1001 | 0.00574 | -0.0631 | 17.439
-2.5 | 0.1585 | 0.00563 | -0.0641 | 28.1528
-2 | 0.2161 | 0.00548 | -0.0649 | 39.4343
-1.5 | 0.2741 | 0.0054 | -0.0658 | 50.7593
-1 | 0.3327 | 0.00531 | -0.0668 | 62.6554
-0.5 | 0.3906 | 0.00525 | -0.0678 | 74.4
0 | 0.4482 | 0.00524 | -0.0687 | 85.5344
0.5 | 0.504 | 0.00534 | -0.0693 | 94.382
1 | 0.5576 | 0.00545 | -0.0695 | 102.3119
1.5 | 0.5958 | 0.0041 | -0.0674 | 145.3171
2 | 0.6509 | 0.00429 | -0.0679 | 151.7249
2.5 | 0.7058 | 0.0045 | -0.0684 | 156.8444
3 | 0.7604 | 0.00472 | -0.0688 | 161.1017
3.5 | 0.8127 | 0.00497 | -0.0688 | 163.5211
4 | 0.8637 | 0.00526 | -0.0686 | 164.2015
4.5 | 0.9125 | 0.00558 | -0.0679 | 163.5305
5 | 0.9545 | 0.00599 | -0.0659 | 159.3489
5.5 | 0.9812 | 0.00646 | -0.0608 | 151.8885
6 | 0.9939 | 0.00726 | -0.0531 | 136.9008
6.5 | 1.0134 | 0.00814 | -0.0474 | 124.4963
7 | 1.0452 | 0.00883 | -0.0441 | 118.3692
7.5 | 1.0608 | 0.0101 | -0.0382 | 105.0297
8 | 1.0845 | 0.01121 | -0.034 | 96.744
8.5 | 1.1051 | 0.01251 | -0.0296 | 88.3373
9 | 1.1235 | 0.01398 | -0.025 | 80.3648
9.5 | 1.1437 | 0.01546 | -0.021 | 73.978
10 | 1.1575 | 0.01737 | -0.0163 | 66.6379
10.5 | 1.1833 | 0.0188 | -0.0135 | 62.9415
11 | 1.214 | 0.02004 | -0.0115 | 60.5788
11.5 | 1.2446 | 0.02132 | -0.0095 | 58.3771
12 | 1.2738 | 0.0227 | -0.0075 | 56.1145
12.5 | 1.3035 | 0.02401 | -0.0055 | 54.2899
13 | 1.3391 | 0.02558 | -0.0054 | 52.3495
13.5 | 1.4195 | 0.0277 | -0.0153 | 51.2455
14 | 1.4545 | 0.0298 | -0.0157 | 48.8087
14.5 | 1.4812 | 0.03172 | -0.0142 | 46.6961
15 | 1.5055 | 0.03392 | -0.0128 | 44.3838
15.5 | 1.5286 | 0.03625 | -0.0114 | 42.1683
16 | 1.549 | 0.03873 | -0.0098 | 39.9948
16.5 | 1.5678 | 0.04147 | -0.0084 | 37.8056
17 | 1.5849 | 0.04439 | -0.007 | 35.704
17.5 | 1.5996 | 0.04753 | -0.0056 | 33.6545
18 | 1.6095 | 0.05111 | -0.004 | 31.4909
18.5 | 1.6178 | 0.05491 | -0.0026 | 29.4628
19 | 1.6252 | 0.05874 | -0.0012 | 27.6677
19.5 | 1.6254 | 0.06298 | 0.0007 | 25.8082
20 | 1.6254 | 0.0671 | 0.0027 | 24.2235

## 101. Re 8M Mach 0.25 (1)
BIGFOIL.COM POLAR EXPORT
NACA66-717 a=0.0
NACA66-717 a=0.0 |  |  |  | Cl Max: | 1.63 | at alpha= | 12.5 | deg
JavaFoil+Calcfoil stall+Eppler ext transition |  |  |  | L/D Max: | 121.048 | at alpha= | 5 | deg
Re: | 8000000 |  |  | Cd Min: | 0.00617 | at alpha= | 1.5 | deg
Mach: | 0.25 |  |  | Cl=0 at alpha= | -3.5159 | deg
|  |  |  | @ Cl=0.1, Cd= | 0.0067913
|  |  |  | @ Cl=0.4, Cd= | 0.007098
|  |  |  | @ Cl=0.6, Cd= | 0.006873
alpha (deg) | Cl | Cd | Cm | Cl/Cd
-15.5 | -0.113 | 0.1222 | -0.013 | -0.921
-15 | -0.199 | 0.11648 | -0.014 | -1.709
-14.5 | -0.253 | 0.1087 | -0.014 | -2.332
-14 | -0.3 | 0.10172 | -0.015 | -2.945
-13.5 | -0.34 | 0.09498 | -0.016 | -3.581
-13 | -0.376 | 0.08928 | -0.016 | -4.208
-12.5 | -0.406 | 0.08427 | -0.017 | -4.818
-12 | -0.431 | 0.0797 | -0.017 | -5.405
-11.5 | -0.449 | 0.07439 | -0.018 | -6.041
-11 | -0.462 | 0.06957 | -0.019 | -6.635
-10.5 | -0.467 | 0.06552 | -0.019 | -7.129
-10 | -0.466 | 0.06182 | -0.02 | -7.533
-9.5 | -0.457 | 0.05774 | -0.02 | -7.921
-9 | -0.443 | 0.05361 | -0.021 | -8.258
-8.5 | -0.422 | 0.04999 | -0.022 | -8.442
-8 | -0.396 | 0.04648 | -0.024 | -8.517
-7.5 | -0.364 | 0.04393 | -0.024 | -8.283
-7 | -0.329 | 0.03967 | -0.027 | -8.302
-6.5 | -0.354 | 0.00767 | -0.046 | -46.203
-6 | -0.301 | 0.00745 | -0.047 | -40.356
-5.5 | -0.244 | 0.00693 | -0.049 | -35.165
-5 | -0.185 | 0.00675 | -0.05 | -27.342
-4.5 | -0.123 | 0.0066 | -0.051 | -18.684
-4 | -0.061 | 0.00642 | -0.052 | -9.487
-3.5 | 0.002 | 0.00662 | -0.053 | 0.32
-3 | 0.066 | 0.00677 | -0.054 | 9.705
-2.5 | 0.13 | 0.00681 | -0.055 | 19.023
-2 | 0.194 | 0.00694 | -0.057 | 27.908
-1.5 | 0.258 | 0.00654 | -0.057 | 39.431
-1 | 0.323 | 0.00692 | -0.059 | 46.735
-0.5 | 0.388 | 0.00706 | -0.06 | 54.893
0 | 0.448 | 0.00725 | -0.061 | 61.782
0.5 | 0.511 | 0.00736 | -0.062 | 69.392
1 | 0.571 | 0.00751 | -0.063 | 76
1.5 | 0.632 | 0.00617 | -0.064 | 102.441
2 | 0.694 | 0.00648 | -0.065 | 107.156
2.5 | 0.756 | 0.00675 | -0.066 | 111.86
3 | 0.817 | 0.00707 | -0.067 | 115.546
3.5 | 0.878 | 0.00743 | -0.068 | 118.135
4 | 0.938 | 0.00782 | -0.069 | 119.951
4.5 | 0.998 | 0.00826 | -0.071 | 120.781
5 | 1.058 | 0.00874 | -0.072 | 121.048
5.5 | 1.117 | 0.00924 | -0.073 | 120.918
6 | 1.176 | 0.00976 | -0.074 | 120.472
6.5 | 1.231 | 0.01028 | -0.075 | 119.796
7 | 1.286 | 0.01082 | -0.076 | 118.787
7.5 | 1.338 | 0.0115 | -0.077 | 116.37
8 | 1.384 | 0.01452 | -0.078 | 95.345
8.5 | 1.43 | 0.01538 | -0.079 | 92.982
9 | 1.473 | 0.01615 | -0.08 | 91.251
9.5 | 1.513 | 0.01699 | -0.081 | 89.067
10 | 1.549 | 0.01788 | -0.082 | 86.631
10.5 | 1.58 | 0.01873 | -0.083 | 84.357
11 | 1.605 | 0.0198 | -0.084 | 81.071
11.5 | 1.621 | 0.02093 | -0.085 | 77.438
12 | 1.629 | 0.02213 | -0.086 | 73.626
12.5 | 1.63 | 0.02339 | -0.087 | 69.712
13 | 1.623 | 0.02477 | -0.088 | 65.521
13.5 | 1.608 | 0.02636 | -0.089 | 60.991
14 | 1.579 | 0.02807 | -0.09 | 56.266
14.5 | 1.537 | 0.03022 | -0.091 | 50.867
15 | 1.482 | 0.03229 | -0.092 | 45.91
15.5 | 1.403 | 0.03713 | -0.092 | 37.777
16 | 1.322 | 0.03758 | -0.093 | 35.172
16.5 | 1.226 | 0.04109 | -0.094 | 29.843
17 | 1.12 | 0.0466 | -0.094 | 24.042
17.5 | 1.007 | 0.05373 | -0.094 | 18.735

## 102. Re 8M Mach 0.25 (2)
BIGFOIL.COM POLAR EXPORT
NACA66-717 a=0.0
NACA66-717 a=0.0 |  |  |  | Cl Max: | 1.5783 | at alpha= | 18 | deg
XFOIL ncrit=9 |  |  |  | L/D Max: | 163.581 | at alpha= | 3.5 | deg
Re: | 8000000 |  |  | Cd Min: | 0.13631 | at alpha= | -16.5 | deg
Mach: | 0.25 |  |  | Cl=0 at alpha= | -3.9007 | deg
|  |  |  | @ Cl=0.1, Cd= | 0.0058087
|  |  |  | @ Cl=0.4, Cd= | 0.0053045
|  |  |  | @ Cl=0.6, Cd= | 0.0047599
alpha (deg) | Cl | Cd | Cm | Cl/Cd
-16.5 | -0.3661 | 0.13631 | -0.0644 | -2.6858
-16 | -0.368 | 0.12628 | -0.0701 | -2.9142
-15.5 | -0.3643 | 0.11785 | -0.0749 | -3.0912
-15 | -0.3677 | 0.10822 | -0.0805 | -3.3977
-14.5 | -0.3705 | 0.09928 | -0.0856 | -3.7319
-14 | -0.4065 | 0.08496 | -0.094 | -4.7846
-13.5 | -0.5355 | 0.05823 | -0.1125 | -9.1963
-13 | -0.6173 | 0.0479 | -0.1104 | -12.8873
-12.5 | -0.6991 | 0.03977 | -0.1 | -17.5786
-12 | -0.8101 | 0.02615 | -0.0834 | -30.979
-11.5 | -0.8253 | 0.01702 | -0.0759 | -48.49
-11 | -0.783 | 0.01438 | -0.0736 | -54.4506
-10.5 | -0.7323 | 0.01292 | -0.0721 | -56.6796
-10 | -0.6784 | 0.01197 | -0.0709 | -56.675
-9.5 | -0.6247 | 0.0108 | -0.0699 | -57.8426
-9 | -0.5705 | 0.00995 | -0.0688 | -57.3367
-8.5 | -0.5162 | 0.00928 | -0.0678 | -55.625
-8 | -0.4613 | 0.00877 | -0.067 | -52.5998
-7.5 | -0.407 | 0.00827 | -0.0661 | -49.214
-7 | -0.3518 | 0.00789 | -0.0655 | -44.5881
-6.5 | -0.2966 | 0.00752 | -0.0649 | -39.4415
-6 | -0.246 | 0.00687 | -0.0636 | -35.8079
-5.5 | -0.188 | 0.00664 | -0.0636 | -28.3133
-5 | -0.1295 | 0.00643 | -0.0639 | -20.14
-4.5 | -0.0703 | 0.00628 | -0.0643 | -11.1943
-4 | -0.0117 | 0.0061 | -0.0647 | -1.918
-3.5 | 0.0472 | 0.00595 | -0.0652 | 7.9328
-3 | 0.107 | 0.00579 | -0.066 | 18.4801
-2.5 | 0.1673 | 0.00567 | -0.0668 | 29.5062
-2 | 0.2268 | 0.00553 | -0.0676 | 41.0127
-1.5 | 0.2864 | 0.00544 | -0.0684 | 52.6471
-1 | 0.3469 | 0.00534 | -0.0695 | 64.9625
-0.5 | 0.4067 | 0.0053 | -0.0704 | 76.7358
0 | 0.4659 | 0.00528 | -0.0713 | 88.2386
0.5 | 0.5231 | 0.0054 | -0.0718 | 96.8704
1 | 0.5783 | 0.00556 | -0.072 | 104.0108
1.5 | 0.616 | 0.00417 | -0.0694 | 147.7218
2 | 0.6718 | 0.0044 | -0.0697 | 152.6818
2.5 | 0.7277 | 0.00461 | -0.07 | 157.8525
3 | 0.7822 | 0.00488 | -0.07 | 160.2869
3.5 | 0.8359 | 0.00511 | -0.0698 | 163.5812
4 | 0.8854 | 0.00544 | -0.0688 | 162.7574
4.5 | 0.9337 | 0.00574 | -0.0676 | 162.6655
5 | 0.9648 | 0.00616 | -0.0628 | 156.6234
5.5 | 0.9813 | 0.00685 | -0.0555 | 143.2555
6 | 0.9995 | 0.0078 | -0.049 | 128.141
6.5 | 1.0215 | 0.00881 | -0.0436 | 115.9478
7 | 1.0513 | 0.0097 | -0.0397 | 108.3814
7.5 | 1.0709 | 0.01101 | -0.0344 | 97.2661
8 | 1.095 | 0.01224 | -0.03 | 89.4608
8.5 | 1.1103 | 0.01389 | -0.0246 | 79.9352
9 | 1.1273 | 0.01559 | -0.0198 | 72.3092
9.5 | 1.1475 | 0.0173 | -0.0156 | 66.3295
10.5 | 1.1856 | 0.02116 | -0.0077 | 56.0302
11 | 1.2168 | 0.02262 | -0.0054 | 53.7931
11.5 | 1.2475 | 0.02416 | -0.0033 | 51.6349
12 | 1.2781 | 0.02571 | -0.0011 | 49.7122
12.5 | 1.3065 | 0.02738 | 0.0012 | 47.7173
13 | 1.3449 | 0.02927 | 0.001 | 45.9481
13.5 | 1.4225 | 0.03196 | -0.008 | 44.5088
14.5 | 1.4838 | 0.03692 | -0.0067 | 40.1896
15 | 1.5055 | 0.03966 | -0.0048 | 37.9602
15.5 | 1.524 | 0.0427 | -0.0029 | 35.6909
16 | 1.5411 | 0.04591 | -0.001 | 33.5679
16.5 | 1.5567 | 0.0493 | 0.0007 | 31.5761
17 | 1.5662 | 0.05323 | 0.0026 | 29.4233
17.5 | 1.575 | 0.05729 | 0.0043 | 27.4917
18 | 1.5783 | 0.06164 | 0.0063 | 25.6051
18.5 | 1.5782 | 0.06608 | 0.0087 | 23.8832
19 | 1.5755 | 0.07126 | 0.0102 | 22.1092
19.5 | 1.5717 | 0.0772 | 0.0104 | 20.3588
20 | 1.5713 | 0.08334 | 0.0098 | 18.8541

## 103. Re 8M Mach 0.50 (1)
BIGFOIL.COM POLAR EXPORT
NACA66-717 a=0.0
NACA66-717 a=0.0 |  |  |  | Cl Max: | 1.543 | at alpha= | 9 | deg
JavaFoil+Calcfoil stall+Eppler ext transition |  |  |  | L/D Max: | 111.325 | at alpha= | 4 | deg
Re: | 8000000 |  |  | Cd Min: | 0.007 | at alpha= | -4 | deg
Mach: | 0.5 |  |  | Cl=0 at alpha= | -3.5145 | deg
|  |  |  | @ Cl=0.1, Cd= | 0.00725
|  |  |  | @ Cl=0.4, Cd= | 0.0075582
|  |  |  | @ Cl=0.6, Cd= | 0.008262
alpha (deg) | Cl | Cd | Cm | Cl/Cd
-20 | -0.936 | 0.15465 | -0.013 | -6.055
-19.5 | -0.907 | 0.14776 | -0.013 | -6.139
-19 | -0.879 | 0.14364 | -0.014 | -6.121
-18.5 | -0.851 | 0.13885 | -0.014 | -6.132
-18 | -0.824 | 0.1342 | -0.015 | -6.137
-17.5 | -0.796 | 0.13103 | -0.015 | -6.073
-17 | -0.767 | 0.12473 | -0.016 | -6.151
-16.5 | -0.738 | 0.11838 | -0.016 | -6.238
-16 | -0.711 | 0.10962 | -0.017 | -6.483
-15.5 | -0.683 | 0.1031 | -0.017 | -6.623
-15 | -0.656 | 0.09535 | -0.018 | -6.875
-14.5 | -0.628 | 0.08958 | -0.019 | -7.013
-14 | -0.601 | 0.08398 | -0.02 | -7.151
-13.5 | -0.573 | 0.07822 | -0.021 | -7.331
-13 | -0.54 | 0.09256 | -0.019 | -5.831
-12.5 | -0.511 | 0.08466 | -0.019 | -6.04
-12 | -0.483 | 0.07701 | -0.02 | -6.274
-11.5 | -0.455 | 0.07181 | -0.021 | -6.337
-11 | -0.427 | 0.0672 | -0.021 | -6.35
-10.5 | -0.398 | 0.0628 | -0.022 | -6.343
-10 | -0.37 | 0.05836 | -0.023 | -6.348
-9.5 | -0.342 | 0.05456 | -0.025 | -6.275
-9 | -0.312 | 0.05732 | -0.023 | -5.446
-8.5 | -0.283 | 0.05875 | -0.022 | -4.822
-8 | -0.255 | 0.05223 | -0.023 | -4.881
-7.5 | -0.226 | 0.05521 | -0.023 | -4.101
-7 | -0.198 | 0.0484 | -0.024 | -4.093
-6.5 | -0.237 | 0.04407 | -0.025 | -5.37
-6 | -0.242 | 0.04045 | -0.027 | -5.985
-5.5 | -0.208 | 0.03726 | -0.028 | -5.577
-5 | -0.162 | 0.03462 | -0.03 | -4.677
-4.5 | -0.135 | 0.00719 | -0.057 | -18.779
-4 | -0.067 | 0.007 | -0.058 | -9.591
-3.5 | 0.002 | 0.00719 | -0.059 | 0.326
-3 | 0.073 | 0.00725 | -0.06 | 10.065
-2.5 | 0.144 | 0.00725 | -0.061 | 19.899
-2 | 0.216 | 0.00733 | -0.063 | 29.49
-1.5 | 0.288 | 0.00741 | -0.064 | 38.843
-1 | 0.362 | 0.00751 | -0.065 | 48.135
-0.5 | 0.433 | 0.0076 | -0.066 | 57.03
0 | 0.497 | 0.00794 | -0.067 | 62.61
0.5 | 0.567 | 0.00813 | -0.069 | 69.678
1 | 0.632 | 0.00839 | -0.07 | 75.379
1.5 | 0.701 | 0.00703 | -0.071 | 99.634
2 | 0.769 | 0.00742 | -0.072 | 103.688
2.5 | 0.837 | 0.00784 | -0.073 | 106.797
3 | 0.905 | 0.00826 | -0.075 | 109.519
3.5 | 0.972 | 0.00874 | -0.076 | 111.136
4 | 1.038 | 0.00932 | -0.077 | 111.325
4.5 | 1.104 | 0.00993 | -0.078 | 111.187
5 | 1.169 | 0.01057 | -0.079 | 110.602
5.5 | 1.234 | 0.01131 | -0.081 | 109.137
6 | 1.298 | 0.01206 | -0.082 | 107.591
6.5 | 1.356 | 0.01278 | -0.083 | 106.08
7 | 1.411 | 0.01374 | -0.084 | 102.652
7.5 | 1.457 | 0.01772 | -0.085 | 82.225
8 | 1.498 | 0.01903 | -0.086 | 78.693
8.5 | 1.528 | 0.02026 | -0.088 | 75.423
9 | 1.543 | 0.02166 | -0.089 | 71.241
9.5 | 1.534 | 0.02335 | -0.09 | 65.707
10 | 1.48 | 0.0255 | -0.091 | 58.065
10.5 | 1.286 | 0.02832 | -0.092 | 45.411
11 | 0.955 | 0.032 | -0.093 | 29.839
11.5 | 0.986 | 0.03233 | -0.094 | 30.511
12 | 1.015 | 0.03553 | -0.095 | 28.569
12.5 | 1.041 | 0.04047 | -0.095 | 25.713
13 | 1.074 | 0.03915 | -0.097 | 27.438
13.5 | 1.1 | 0.04435 | -0.097 | 24.798
14 | 1.123 | 0.05081 | -0.098 | 22.111

## 104. Re 8M Mach 0.50 (2)
BIGFOIL.COM POLAR EXPORT
NACA66-717 a=0.0
NACA66-717 a=0.0 |  |  |  | Cl Max: | 1.4226 | at alpha= | 14 | deg
XFOIL ncrit=9 |  |  |  | L/D Max: | 153.664 | at alpha= | 2.5 | deg
Re: | 8000000 |  |  | Cd Min: | 0.22708 | at alpha= | -20 | deg
Mach: | 0.5 |  |  | Cl=0 at alpha= | -4.0967 | deg
|  |  |  | @ Cl=0.1, Cd= | 0.0062524
|  |  |  | @ Cl=0.4, Cd= | 0.0055606
|  |  |  | @ Cl=0.6, Cd= | 0.0057459
alpha (deg) | Cl | Cd | Cm | Cl/Cd
-20 | -0.3972 | 0.22708 | -0.0312 | -1.7492
-19 | -0.3521 | 0.21193 | -0.0407 | -1.6614
-18.5 | -0.336 | 0.20205 | -0.0455 | -1.663
-18 | -0.3144 | 0.19465 | -0.0502 | -1.6152
-17 | -0.2701 | 0.18031 | -0.0593 | -1.498
-16.5 | -0.2493 | 0.17273 | -0.0638 | -1.4433
-15.5 | -0.2123 | 0.15659 | -0.0728 | -1.3558
-14.5 | -0.1792 | 0.14036 | -0.0818 | -1.2767
-14 | -0.1677 | 0.13141 | -0.0865 | -1.2762
-13.5 | -0.1645 | 0.12124 | -0.0917 | -1.3568
-13 | -0.1606 | 0.11177 | -0.0968 | -1.4369
-12.5 | -0.1627 | 0.10178 | -0.1022 | -1.5985
-12 | -0.1676 | 0.09198 | -0.1077 | -1.8221
-11.5 | -0.1645 | 0.08388 | -0.1125 | -1.9611
-11 | -0.1694 | 0.07494 | -0.1179 | -2.2605
-10.5 | -0.18 | 0.06545 | -0.1243 | -2.7502
-10 | -0.2088 | 0.05492 | -0.1322 | -3.8019
-9.5 | -0.2422 | 0.04768 | -0.1326 | -5.0797
-9 | -0.2814 | 0.04188 | -0.1276 | -6.7192
-8.5 | -0.3234 | 0.03689 | -0.1173 | -8.7666
-8 | -0.3413 | 0.03108 | -0.1092 | -10.9813
-7.5 | -0.3504 | 0.02459 | -0.1008 | -14.2497
-7 | -0.3473 | 0.0174 | -0.0929 | -19.9598
-6.5 | -0.3001 | 0.01039 | -0.091 | -28.8835
-6 | -0.2341 | 0.00841 | -0.0894 | -27.8359
-5.5 | -0.1767 | 0.00759 | -0.0861 | -23.2806
-5 | -0.1196 | 0.007 | -0.0831 | -17.0857
-4.5 | -0.053 | 0.0068 | -0.082 | -7.7941
-4 | 0.0127 | 0.00658 | -0.081 | 1.9301
-3.5 | 0.0787 | 0.00633 | -0.0805 | 12.4329
-3 | 0.1446 | 0.00609 | -0.0801 | 23.7438
-2.5 | 0.2122 | 0.00594 | -0.0804 | 35.7239
-2 | 0.2791 | 0.00581 | -0.0806 | 48.0379
-1.5 | 0.3463 | 0.00564 | -0.0811 | 61.4007
-1 | 0.4139 | 0.00554 | -0.0818 | 74.7112
-0.5 | 0.4815 | 0.00549 | -0.0826 | 87.7049
0 | 0.5463 | 0.00555 | -0.0829 | 98.4324
0.5 | 0.6066 | 0.00577 | -0.0824 | 105.13
1 | 0.6656 | 0.00599 | -0.0816 | 111.1185
1.5 | 0.6986 | 0.00467 | -0.0766 | 149.5931
2.5 | 0.8052 | 0.00524 | -0.0727 | 153.6641
3 | 0.8316 | 0.00567 | -0.0652 | 146.6667
3.5 | 0.8642 | 0.00632 | -0.0594 | 136.7405
5 | 0.9681 | 0.00899 | -0.0447 | 107.6863
5.5 | 1.0027 | 0.01008 | -0.0401 | 99.4742
6 | 1.0276 | 0.0115 | -0.0342 | 89.3565
6.5 | 1.0536 | 0.01298 | -0.0286 | 81.171
7.5 | 1.1101 | 0.01613 | -0.0187 | 68.8221
8.5 | 1.1579 | 0.02008 | -0.0085 | 57.6643
9 | 1.1687 | 0.02283 | -0.0025 | 51.1914
10 | 1.1722 | 0.02997 | 0.0097 | 39.1124
10.5 | 1.1975 | 0.03274 | 0.0131 | 36.5761
11 | 1.2288 | 0.03532 | 0.0159 | 34.7905
11.5 | 1.2604 | 0.03804 | 0.0186 | 33.1335
12 | 1.291 | 0.04095 | 0.0211 | 31.5263
12.5 | 1.3182 | 0.04421 | 0.0237 | 29.8168
13 | 1.3401 | 0.04795 | 0.0264 | 27.9479
13.5 | 1.3712 | 0.05201 | 0.0269 | 26.3642
14 | 1.4226 | 0.05862 | 0.0202 | 24.2682
15.5 | 1.4035 | 0.07749 | 0.0274 | 18.112
16 | 1.3859 | 0.08608 | 0.027 | 16.1001
16.5 | 1.3604 | 0.09612 | 0.0249 | 14.1531
17 | 1.3351 | 0.10684 | 0.0214 | 12.4963
17.5 | 1.3121 | 0.1178 | 0.0169 | 11.1384
18 | 1.2884 | 0.12934 | 0.0114 | 9.9613
18.5 | 1.2617 | 0.14156 | 0.0047 | 8.9128
19 | 1.2374 | 0.15396 | -0.0025 | 8.0372

## 105. Re 10M Mach 0.00 (1)
BIGFOIL.COM POLAR EXPORT
NACA66-717 a=0.0
NACA66-717 a=0.0 |  |  |  | Cl Max: | 1.677 | at alpha= | 13.5 | deg
JavaFoil+Calcfoil stall+Eppler ext transition |  |  |  | L/D Max: | 125.832 | at alpha= | 6.5 | deg
Re: | 10000000 |  |  | Cd Min: | 0.00597 | at alpha= | 1.5 | deg
Mach: | 0 |  |  | Cl=0 at alpha= | -3.5164 | deg
|  |  |  | @ Cl=0.1, Cd= | 0.0067116
|  |  |  | @ Cl=0.4, Cd= | 0.0069625
|  |  |  | @ Cl=0.6, Cd= | 0.0062733
alpha (deg) | Cl | Cd | Cm | Cl/Cd
-18 | -0.467 | 0.13926 | -0.012 | -3.353
-17.5 | -0.481 | 0.13264 | -0.012 | -3.63
-17 | -0.496 | 0.12609 | -0.013 | -3.931
-16.5 | -0.509 | 0.11983 | -0.013 | -4.248
-16 | -0.522 | 0.11434 | -0.013 | -4.564
-15.5 | -0.534 | 0.10827 | -0.014 | -4.928
-15 | -0.544 | 0.10243 | -0.014 | -5.31
-14.5 | -0.553 | 0.09758 | -0.015 | -5.664
-14 | -0.56 | 0.09172 | -0.015 | -6.1
-13.5 | -0.564 | 0.0874 | -0.016 | -6.453
-13 | -0.566 | 0.08314 | -0.016 | -6.809
-12.5 | -0.565 | 0.07816 | -0.017 | -7.235
-12 | -0.561 | 0.0743 | -0.017 | -7.554
-11.5 | -0.554 | 0.06991 | -0.018 | -7.925
-11 | -0.543 | 0.06605 | -0.019 | -8.224
-10.5 | -0.529 | 0.06167 | -0.019 | -8.576
-10 | -0.511 | 0.0578 | -0.02 | -8.839
-9.5 | -0.489 | 0.05443 | -0.021 | -8.979
-9 | -0.463 | 0.05073 | -0.022 | -9.135
-8.5 | -0.529 | 0.00836 | -0.04 | -63.346
-8 | -0.491 | 0.00713 | -0.042 | -68.792
-7.5 | -0.448 | 0.00771 | -0.043 | -58.17
-7 | -0.4 | 0.00741 | -0.044 | -53.923
-6.5 | -0.348 | 0.00718 | -0.045 | -48.483
-6 | -0.294 | 0.00693 | -0.046 | -42.432
-5.5 | -0.238 | 0.00653 | -0.047 | -36.418
-5 | -0.18 | 0.00645 | -0.048 | -27.849
-4.5 | -0.12 | 0.00654 | -0.049 | -18.308
-4 | -0.059 | 0.00656 | -0.05 | -9.009
-3.5 | 0.002 | 0.00664 | -0.051 | 0.309
-3 | 0.064 | 0.0067 | -0.053 | 9.504
-2.5 | 0.126 | 0.00672 | -0.054 | 18.688
-2 | 0.188 | 0.00674 | -0.055 | 27.848
-1.5 | 0.25 | 0.00686 | -0.056 | 36.407
-1 | 0.313 | 0.00636 | -0.057 | 49.206
-0.5 | 0.375 | 0.0069 | -0.058 | 54.362
0 | 0.435 | 0.00705 | -0.059 | 61.686
0.5 | 0.496 | 0.00715 | -0.06 | 69.352
1 | 0.554 | 0.00727 | -0.061 | 76.152
1.5 | 0.614 | 0.00597 | -0.062 | 102.947
2 | 0.674 | 0.00622 | -0.063 | 108.305
2.5 | 0.734 | 0.00647 | -0.064 | 113.414
3 | 0.793 | 0.00679 | -0.065 | 116.866
3.5 | 0.852 | 0.00711 | -0.066 | 119.853
4 | 0.911 | 0.00747 | -0.067 | 122.049
4.5 | 0.97 | 0.00786 | -0.069 | 123.361
5 | 1.028 | 0.00827 | -0.07 | 124.315
5.5 | 1.086 | 0.00866 | -0.071 | 125.3
6 | 1.143 | 0.00909 | -0.072 | 125.685
6.5 | 1.198 | 0.00952 | -0.073 | 125.832
7 | 1.251 | 0.01004 | -0.074 | 124.593
7.5 | 1.303 | 0.01075 | -0.075 | 121.213
8 | 1.35 | 0.01307 | -0.076 | 103.267
8.5 | 1.397 | 0.01381 | -0.077 | 101.204
9 | 1.442 | 0.01444 | -0.078 | 99.852
9.5 | 1.484 | 0.01516 | -0.079 | 97.944
10 | 1.524 | 0.01588 | -0.08 | 95.991
10.5 | 1.561 | 0.0166 | -0.081 | 94.009
11 | 1.593 | 0.01743 | -0.082 | 91.36
11.5 | 1.619 | 0.01832 | -0.083 | 88.355
12 | 1.64 | 0.01918 | -0.084 | 85.519
12.5 | 1.657 | 0.02018 | -0.085 | 82.148
13 | 1.67 | 0.02121 | -0.086 | 78.716
13.5 | 1.677 | 0.02241 | -0.087 | 74.826
14 | 1.676 | 0.0236 | -0.088 | 71.024
14.5 | 1.668 | 0.02479 | -0.089 | 67.291
15 | 1.654 | 0.02635 | -0.09 | 62.741
15.5 | 1.627 | 0.02788 | -0.09 | 58.353
16 | 1.594 | 0.02976 | -0.091 | 53.577
16.5 | 1.557 | 0.03164 | -0.092 | 49.201
17 | 1.515 | 0.03356 | -0.093 | 45.143
17.5 | 1.469 | 0.036 | -0.094 | 40.813
18 | 1.421 | 0.03854 | -0.094 | 36.86
18.5 | 1.37 | 0.04118 | -0.095 | 33.265

## 106. Re 10M Mach 0.00 (2)
BIGFOIL.COM POLAR EXPORT
NACA66-717 a=0.0
NACA66-717 a=0.0 |  |  |  | Cl Max: | 1.6743 | at alpha= | 20 | deg
XFOIL ncrit=9 |  |  |  | L/D Max: | 165.135 | at alpha= | 4 | deg
Re: | 10000000 |  |  | Cd Min: | 0.06291 | at alpha= | 20 | deg
Mach: | 0 |  |  | Cl=0 at alpha= | -3.8444 | deg
|  |  |  | @ Cl=0.1, Cd= | 0.0054557
|  |  |  | @ Cl=0.4, Cd= | 0.0051344
|  |  |  | @ Cl=0.6, Cd= | 0.0041357
alpha (deg) | Cl | Cd | Cm | Cl/Cd
-20 | -1.2514 | 0.03773 | -0.1058 | -33.1672
-19.5 | -1.2771 | 0.03237 | -0.1025 | -39.4532
-19 | -1.2653 | 0.03013 | -0.1001 | -41.9947
-18.5 | -1.2633 | 0.02723 | -0.0965 | -46.3937
-18 | -1.2471 | 0.02541 | -0.0935 | -49.0791
-17.5 | -1.2341 | 0.02333 | -0.0897 | -52.8976
-17 | -1.2303 | 0.02039 | -0.0846 | -60.3384
-16.5 | -1.2069 | 0.01884 | -0.0812 | -64.0605
-16 | -1.1771 | 0.01771 | -0.0783 | -66.4653
-15.5 | -1.1447 | 0.01676 | -0.0755 | -68.2995
-15 | -1.1111 | 0.01572 | -0.0728 | -70.6807
-14.5 | -1.075 | 0.01507 | -0.0702 | -71.3338
-14 | -1.0384 | 0.01427 | -0.0675 | -72.768
-13.5 | -1.0003 | 0.0135 | -0.065 | -74.0963
-13 | -0.9566 | 0.01283 | -0.0635 | -74.5596
-12.5 | -0.91 | 0.01228 | -0.0625 | -74.1042
-12 | -0.8619 | 0.01179 | -0.0618 | -73.1043
-11.5 | -0.813 | 0.01126 | -0.0611 | -72.2025
-11 | -0.7633 | 0.01074 | -0.0605 | -71.0708
-10.5 | -0.7129 | 0.01022 | -0.0601 | -69.7554
-10 | -0.6623 | 0.00967 | -0.0597 | -68.4902
-9.5 | -0.6112 | 0.00918 | -0.0593 | -66.5795
-9 | -0.5597 | 0.00871 | -0.059 | -64.2595
-8.5 | -0.5077 | 0.00829 | -0.0587 | -61.2425
-8 | -0.4549 | 0.00795 | -0.0586 | -57.2201
-7.5 | -0.4026 | 0.00758 | -0.0584 | -53.1135
-7 | -0.3486 | 0.00727 | -0.0585 | -47.9505
-6.5 | -0.299 | 0.00668 | -0.0578 | -44.7605
-6 | -0.2443 | 0.00641 | -0.0581 | -38.1123
-5.5 | -0.1884 | 0.00621 | -0.0586 | -30.3382
-5 | -0.1319 | 0.00604 | -0.0592 | -21.8377
-4.5 | -0.075 | 0.00591 | -0.0599 | -12.6904
-4 | -0.0178 | 0.00577 | -0.0606 | -3.0849
-3.5 | 0.0394 | 0.0056 | -0.0614 | 7.0357
-3 | 0.0972 | 0.00546 | -0.0623 | 17.8022
-2.5 | 0.1552 | 0.00537 | -0.0632 | 28.9013
-2 | 0.2129 | 0.00527 | -0.0641 | 40.3985
-1.5 | 0.271 | 0.00516 | -0.0652 | 52.5194
-1 | 0.3288 | 0.00512 | -0.0661 | 64.2188
-0.5 | 0.3864 | 0.00511 | -0.0671 | 75.6164
0 | 0.4421 | 0.00521 | -0.0677 | 84.856
0.5 | 0.4971 | 0.00536 | -0.0682 | 92.7425
1 | 0.5518 | 0.00549 | -0.0687 | 100.51
1.5 | 0.5905 | 0.00411 | -0.0667 | 143.674
2 | 0.6459 | 0.00426 | -0.0674 | 151.6197
2.5 | 0.7005 | 0.00447 | -0.0679 | 156.7114
3 | 0.755 | 0.00467 | -0.0683 | 161.6702
3.5 | 0.8078 | 0.00493 | -0.0685 | 163.854
4 | 0.8587 | 0.0052 | -0.0683 | 165.1346
4.5 | 0.9055 | 0.00556 | -0.0674 | 162.8597
5 | 0.9476 | 0.00599 | -0.0655 | 158.197
5.5 | 0.9756 | 0.00647 | -0.0607 | 150.7883
6 | 0.9929 | 0.00711 | -0.054 | 139.6484
6.5 | 1.0127 | 0.00796 | -0.0482 | 127.2236
7 | 1.0412 | 0.0087 | -0.0444 | 119.6782
7.5 | 1.0574 | 0.00992 | -0.0387 | 106.5927
8 | 1.0825 | 0.01095 | -0.0347 | 98.8584
8.5 | 1.1012 | 0.01229 | -0.03 | 89.6013
9 | 1.1249 | 0.01352 | -0.0263 | 83.2027
9.5 | 1.1446 | 0.015 | -0.0221 | 76.3067
10 | 1.1637 | 0.01659 | -0.0182 | 70.1447
10.5 | 1.1957 | 0.01768 | -0.0162 | 67.6301
11 | 1.2259 | 0.01888 | -0.0141 | 64.9311
11.5 | 1.2591 | 0.01998 | -0.0124 | 63.018
12 | 1.2887 | 0.02129 | -0.0105 | 60.5308
12.5 | 1.3187 | 0.02258 | -0.0087 | 58.4012
13 | 1.3464 | 0.024 | -0.0067 | 56.1
13.5 | 1.3826 | 0.02543 | -0.0067 | 54.3689
14 | 1.4604 | 0.02763 | -0.0165 | 52.8556
15 | 1.5294 | 0.03159 | -0.0172 | 48.4141
15.5 | 1.5518 | 0.03388 | -0.0157 | 45.8028
16 | 1.5743 | 0.03615 | -0.0143 | 43.5491
16.5 | 1.5965 | 0.0385 | -0.0131 | 41.4675
17 | 1.6126 | 0.04137 | -0.0115 | 38.9799
17.5 | 1.6284 | 0.04437 | -0.0102 | 36.7005
18 | 1.6425 | 0.04751 | -0.0088 | 34.5717
18.5 | 1.657 | 0.05069 | -0.0078 | 32.6889
19 | 1.667 | 0.05437 | -0.0066 | 30.6603
19.5 | 1.6684 | 0.05886 | -0.0053 | 28.3452
20 | 1.6743 | 0.06291 | -0.0043 | 26.6142

## 107. Re 10M Mach 0.10 (1)
BIGFOIL.COM POLAR EXPORT
NACA66-717 a=0.0
NACA66-717 a=0.0 |  |  |  | Cl Max: | 1.67 | at alpha= | 13.5 | deg
JavaFoil+Calcfoil stall+Eppler ext transition |  |  |  | L/D Max: | 125.385 | at alpha= | 6 | deg
Re: | 10000000 |  |  | Cd Min: | 0.00598 | at alpha= | 1.5 | deg
Mach: | 0.1 |  |  | Cl=0 at alpha= | -3.5164 | deg
|  |  |  | @ Cl=0.1, Cd= | 0.0066842
|  |  |  | @ Cl=0.4, Cd= | 0.0069575
|  |  |  | @ Cl=0.6, Cd= | 0.0063625
alpha (deg) | Cl | Cd | Cm | Cl/Cd
-17.5 | -0.435 | 0.13473 | -0.012 | -3.231
-17 | -0.452 | 0.1277 | -0.012 | -3.54
-16.5 | -0.468 | 0.12327 | -0.013 | -3.798
-16 | -0.484 | 0.11562 | -0.013 | -4.186
-15.5 | -0.499 | 0.11081 | -0.014 | -4.5
-15 | -0.512 | 0.10331 | -0.014 | -4.958
-14.5 | -0.524 | 0.09866 | -0.015 | -5.313
-14 | -0.534 | 0.09289 | -0.015 | -5.751
-13.5 | -0.542 | 0.08832 | -0.016 | -6.136
-13 | -0.547 | 0.08318 | -0.016 | -6.576
-12.5 | -0.549 | 0.07854 | -0.017 | -6.994
-12 | -0.548 | 0.07456 | -0.017 | -7.351
-11.5 | -0.543 | 0.07049 | -0.018 | -7.71
-11 | -0.535 | 0.06634 | -0.019 | -8.061
-10.5 | -0.522 | 0.06234 | -0.019 | -8.381
-10 | -0.506 | 0.0584 | -0.02 | -8.667
-9.5 | -0.485 | 0.05494 | -0.021 | -8.834
-9 | -0.461 | 0.05129 | -0.022 | -8.991
-8.5 | -0.436 | 0.04534 | -0.025 | -9.613
-8 | -0.404 | 0.04195 | -0.026 | -9.636
-7.5 | -0.449 | 0.00775 | -0.043 | -57.924
-7 | -0.401 | 0.00752 | -0.044 | -53.244
-6.5 | -0.349 | 0.00728 | -0.045 | -47.953
-6 | -0.295 | 0.00704 | -0.046 | -41.952
-5.5 | -0.239 | 0.00662 | -0.047 | -36.063
-5 | -0.18 | 0.00649 | -0.048 | -27.799
-4.5 | -0.12 | 0.00659 | -0.049 | -18.252
-4 | -0.059 | 0.00658 | -0.051 | -9.03
-3.5 | 0.002 | 0.00663 | -0.052 | 0.312
-3 | 0.064 | 0.00669 | -0.053 | 9.564
-2.5 | 0.126 | 0.00668 | -0.054 | 18.885
-2 | 0.189 | 0.00678 | -0.055 | 27.83
-1.5 | 0.251 | 0.00691 | -0.056 | 36.364
-1 | 0.315 | 0.00636 | -0.057 | 49.465
-0.5 | 0.377 | 0.0069 | -0.058 | 54.639
0 | 0.437 | 0.00705 | -0.059 | 61.925
0.5 | 0.498 | 0.0072 | -0.06 | 69.178
1 | 0.557 | 0.00733 | -0.061 | 75.894
1.5 | 0.617 | 0.00598 | -0.062 | 103.158
2 | 0.677 | 0.00625 | -0.063 | 108.363
2.5 | 0.737 | 0.00652 | -0.065 | 113.134
3 | 0.797 | 0.00681 | -0.066 | 116.959
3.5 | 0.856 | 0.00717 | -0.067 | 119.38
4 | 0.915 | 0.00751 | -0.068 | 121.913
4.5 | 0.974 | 0.0079 | -0.069 | 123.291
5 | 1.032 | 0.00831 | -0.07 | 124.182
5.5 | 1.091 | 0.00874 | -0.071 | 124.796
6 | 1.148 | 0.00916 | -0.072 | 125.385
6.5 | 1.203 | 0.00961 | -0.073 | 125.251
7 | 1.257 | 0.01015 | -0.074 | 123.763
7.5 | 1.308 | 0.01085 | -0.075 | 120.594
8 | 1.356 | 0.01323 | -0.076 | 102.43
8.5 | 1.403 | 0.01395 | -0.077 | 100.552
9 | 1.447 | 0.01461 | -0.078 | 99.059
9.5 | 1.49 | 0.01533 | -0.079 | 97.185
10 | 1.529 | 0.01607 | -0.08 | 95.151
10.5 | 1.565 | 0.01681 | -0.081 | 93.085
11 | 1.595 | 0.01772 | -0.082 | 90.06
11.5 | 1.62 | 0.01857 | -0.083 | 87.243
12 | 1.64 | 0.01951 | -0.084 | 84.104
12.5 | 1.656 | 0.02057 | -0.085 | 80.498
13 | 1.666 | 0.02158 | -0.086 | 77.182
13.5 | 1.67 | 0.02281 | -0.087 | 73.24
14 | 1.667 | 0.02405 | -0.088 | 69.299
14.5 | 1.655 | 0.0254 | -0.089 | 65.15
15 | 1.636 | 0.02709 | -0.09 | 60.378
15.5 | 1.604 | 0.02877 | -0.091 | 55.76
16 | 1.566 | 0.03064 | -0.092 | 51.109
16.5 | 1.523 | 0.03239 | -0.092 | 47.019
17 | 1.475 | 0.03501 | -0.093 | 42.129
17.5 | 1.423 | 0.03715 | -0.094 | 38.31
18 | 1.368 | 0.03984 | -0.095 | 34.342
18.5 | 1.311 | 0.04272 | -0.095 | 30.695

## 108. Re 10M Mach 0.10 (2)
BIGFOIL.COM POLAR EXPORT
NACA66-717 a=0.0
NACA66-717 a=0.0 |  |  |  | Cl Max: | 1.6643 | at alpha= | 20 | deg
XFOIL ncrit=9 |  |  |  | L/D Max: | 165.345 | at alpha= | 4 | deg
Re: | 10000000 |  |  | Cd Min: | 0.17964 | at alpha= | -20 | deg
Mach: | 0.1 |  |  | Cl=0 at alpha= | -3.8498 | deg
|  |  |  | @ Cl=0.1, Cd= | 0.0054675
|  |  |  | @ Cl=0.4, Cd= | 0.0051391
|  |  |  | @ Cl=0.6, Cd= | 0.0041459
alpha (deg) | Cl | Cd | Cm | Cl/Cd
-20 | -0.4643 | 0.17964 | -0.0337 | -2.5846
-18.5 | -1.0872 | 0.04201 | -0.1094 | -25.8796
-18 | -1.1579 | 0.03312 | -0.1043 | -34.9607
-17.5 | -1.1788 | 0.02852 | -0.0991 | -41.3324
-17 | -1.2042 | 0.02359 | -0.0921 | -51.0471
-16.5 | -1.1966 | 0.02089 | -0.0871 | -57.281
-16 | -1.1701 | 0.01958 | -0.0837 | -59.76
-15.5 | -1.1457 | 0.01792 | -0.0799 | -63.9342
-15 | -1.1125 | 0.01694 | -0.0768 | -65.673
-14.5 | -1.0795 | 0.01583 | -0.0736 | -68.1933
-14 | -1.0437 | 0.01489 | -0.0707 | -70.094
-13.5 | -1.0061 | 0.01401 | -0.0679 | -71.813
-13 | -0.9629 | 0.01325 | -0.066 | -72.6717
-12.5 | -0.9161 | 0.01261 | -0.0648 | -72.6487
-12 | -0.8676 | 0.01208 | -0.0638 | -71.8212
-11.5 | -0.8183 | 0.01151 | -0.063 | -71.0947
-11 | -0.768 | 0.01094 | -0.0623 | -70.2011
-10.5 | -0.7172 | 0.01039 | -0.0617 | -69.0279
-10 | -0.6657 | 0.00986 | -0.0612 | -67.5152
-9.5 | -0.6142 | 0.00932 | -0.0607 | -65.9013
-9 | -0.5624 | 0.00882 | -0.0603 | -63.7642
-8.5 | -0.51 | 0.00838 | -0.0599 | -60.8592
-8 | -0.4569 | 0.00802 | -0.0597 | -56.9701
-7.5 | -0.4042 | 0.00763 | -0.0594 | -52.9751
-7 | -0.35 | 0.00731 | -0.0594 | -47.8796
-6.5 | -0.2965 | 0.00694 | -0.0593 | -42.7233
-6 | -0.2452 | 0.00643 | -0.0588 | -38.1337
-5.5 | -0.1889 | 0.00623 | -0.0592 | -30.321
-5 | -0.1322 | 0.00606 | -0.0598 | -21.8152
-4.5 | -0.0749 | 0.00592 | -0.0604 | -12.652
-4 | -0.0173 | 0.00578 | -0.0612 | -2.9931
-3.5 | 0.0403 | 0.00561 | -0.0619 | 7.1836
-3 | 0.0984 | 0.00547 | -0.0628 | 17.989
-2.5 | 0.1567 | 0.00538 | -0.0637 | 29.1264
-2 | 0.2148 | 0.00528 | -0.0646 | 40.6818
-1.5 | 0.2733 | 0.00516 | -0.0656 | 52.9651
-1 | 0.3314 | 0.00512 | -0.0666 | 64.7266
-0.5 | 0.3893 | 0.00512 | -0.0675 | 76.0352
0 | 0.4452 | 0.00522 | -0.0682 | 85.2874
0.5 | 0.5005 | 0.00537 | -0.0687 | 93.203
1 | 0.5554 | 0.0055 | -0.0691 | 100.9818
1.5 | 0.5941 | 0.00413 | -0.0671 | 143.8499
2 | 0.6498 | 0.00428 | -0.0677 | 151.8224
2.5 | 0.7045 | 0.00449 | -0.0682 | 156.9042
3 | 0.7593 | 0.00469 | -0.0686 | 161.8977
3.5 | 0.8121 | 0.00495 | -0.0687 | 164.0606
4 | 0.8631 | 0.00522 | -0.0685 | 165.3448
4.5 | 0.9098 | 0.00559 | -0.0674 | 162.7549
5 | 0.9513 | 0.00602 | -0.0653 | 158.0233
5.5 | 0.9755 | 0.0065 | -0.0597 | 150.0769
6 | 0.9934 | 0.0072 | -0.0531 | 137.9722
6.5 | 1.0139 | 0.00807 | -0.0475 | 125.6382
7 | 1.0426 | 0.00884 | -0.0436 | 117.9412
7.5 | 1.0595 | 0.01006 | -0.038 | 105.3181
8 | 1.0844 | 0.01113 | -0.034 | 97.4304
8.5 | 1.1029 | 0.0125 | -0.0292 | 88.232
9 | 1.1264 | 0.01377 | -0.0253 | 81.801
9.5 | 1.145 | 0.01531 | -0.021 | 74.7877
10 | 1.164 | 0.01696 | -0.017 | 68.6321
10.5 | 1.1954 | 0.01812 | -0.0149 | 65.9713
11 | 1.2272 | 0.01928 | -0.013 | 63.6515
11.5 | 1.2586 | 0.02052 | -0.0111 | 61.3353
12 | 1.2905 | 0.02174 | -0.0094 | 59.3606
12.5 | 1.3195 | 0.02315 | -0.0074 | 56.9978
13 | 1.347 | 0.02463 | -0.0053 | 54.6894
13.5 | 1.3852 | 0.02608 | -0.0056 | 53.1135
14 | 1.4625 | 0.0284 | -0.0152 | 51.4965
15 | 1.5289 | 0.03268 | -0.0156 | 46.784
15.5 | 1.5533 | 0.03486 | -0.0142 | 44.5582
16 | 1.5746 | 0.03732 | -0.0127 | 42.1919
16.5 | 1.5945 | 0.03993 | -0.0112 | 39.9324
17 | 1.6111 | 0.04282 | -0.0097 | 37.6249
17.5 | 1.6274 | 0.04585 | -0.0083 | 35.494
18 | 1.6411 | 0.04911 | -0.007 | 33.4168
18.5 | 1.6536 | 0.05261 | -0.0058 | 31.4313
19 | 1.6617 | 0.05654 | -0.0047 | 29.3898
19.5 | 1.6614 | 0.06123 | -0.0032 | 27.1338
20 | 1.6643 | 0.06562 | -0.0021 | 25.3627

## 109. Re 10M Mach 0.25 (1)
BIGFOIL.COM POLAR EXPORT
NACA66-717 a=0.0
NACA66-717 a=0.0 |  |  |  | Cl Max: | 1.632 | at alpha= | 12.5 | deg
JavaFoil+Calcfoil stall+Eppler ext transition |  |  |  | L/D Max: | 122.861 | at alpha= | 6 | deg
Re: | 10000000 |  |  | Cd Min: | 0.00615 | at alpha= | 1.5 | deg
Mach: | 0.25 |  |  | Cl=0 at alpha= | -3.5159 | deg
|  |  |  | @ Cl=0.1, Cd= | 0.0067972
|  |  |  | @ Cl=0.4, Cd= | 0.00708
|  |  |  | @ Cl=0.6, Cd= | 0.0068739
alpha (deg) | Cl | Cd | Cm | Cl/Cd
-15.5 | -0.113 | 0.12038 | -0.014 | -0.935
-15 | -0.199 | 0.11355 | -0.014 | -1.754
-14.5 | -0.253 | 0.10814 | -0.014 | -2.344
-14 | -0.3 | 0.10057 | -0.015 | -2.979
-13.5 | -0.34 | 0.09376 | -0.016 | -3.629
-13 | -0.376 | 0.08836 | -0.016 | -4.253
-12.5 | -0.406 | 0.08427 | -0.017 | -4.819
-12 | -0.431 | 0.0787 | -0.017 | -5.474
-11.5 | -0.449 | 0.07327 | -0.018 | -6.134
-11 | -0.462 | 0.06914 | -0.019 | -6.677
-10.5 | -0.467 | 0.06457 | -0.019 | -7.235
-10 | -0.466 | 0.06099 | -0.02 | -7.636
-9.5 | -0.457 | 0.05692 | -0.021 | -8.037
-9 | -0.443 | 0.05334 | -0.021 | -8.302
-8.5 | -0.422 | 0.0494 | -0.023 | -8.552
-8 | -0.396 | 0.04574 | -0.024 | -8.667
-7.5 | -0.364 | 0.04322 | -0.025 | -8.431
-7 | -0.332 | 0.03705 | -0.029 | -8.967
-6.5 | -0.354 | 0.00747 | -0.046 | -47.428
-6 | -0.301 | 0.00714 | -0.047 | -42.066
-5.5 | -0.244 | 0.00672 | -0.049 | -36.257
-5 | -0.185 | 0.00658 | -0.05 | -28.039
-4.5 | -0.123 | 0.00665 | -0.051 | -18.526
-4 | -0.061 | 0.00671 | -0.052 | -9.078
-3.5 | 0.002 | 0.0067 | -0.053 | 0.316
-3 | 0.066 | 0.00676 | -0.054 | 9.714
-2.5 | 0.13 | 0.00683 | -0.055 | 18.963
-2 | 0.194 | 0.00691 | -0.057 | 28.033
-1.5 | 0.258 | 0.00645 | -0.057 | 40.007
-1 | 0.323 | 0.00695 | -0.059 | 46.539
-0.5 | 0.388 | 0.00706 | -0.06 | 54.93
0 | 0.448 | 0.00716 | -0.061 | 62.557
0.5 | 0.511 | 0.00731 | -0.062 | 69.889
1 | 0.571 | 0.00751 | -0.063 | 76.03
1.5 | 0.633 | 0.00615 | -0.064 | 102.875
2 | 0.695 | 0.00643 | -0.065 | 108.005
2.5 | 0.756 | 0.00672 | -0.066 | 112.475
3 | 0.817 | 0.00706 | -0.067 | 115.761
3.5 | 0.878 | 0.00743 | -0.068 | 118.231
4 | 0.939 | 0.00781 | -0.07 | 120.187
4.5 | 0.999 | 0.00823 | -0.071 | 121.34
5 | 1.058 | 0.00866 | -0.072 | 122.178
5.5 | 1.118 | 0.00914 | -0.073 | 122.283
6 | 1.177 | 0.00958 | -0.074 | 122.861
6.5 | 1.232 | 0.0101 | -0.075 | 122.065
7 | 1.287 | 0.01068 | -0.076 | 120.48
7.5 | 1.339 | 0.01151 | -0.077 | 116.311
8 | 1.385 | 0.01401 | -0.078 | 98.893
8.5 | 1.432 | 0.01482 | -0.079 | 96.646
9 | 1.475 | 0.01555 | -0.08 | 94.862
9.5 | 1.515 | 0.01633 | -0.081 | 92.752
10 | 1.551 | 0.01717 | -0.082 | 90.334
10.5 | 1.582 | 0.01814 | -0.083 | 87.236
11 | 1.607 | 0.01906 | -0.084 | 84.293
11.5 | 1.622 | 0.02009 | -0.085 | 80.745
12 | 1.631 | 0.02132 | -0.086 | 76.505
12.5 | 1.632 | 0.02245 | -0.087 | 72.698
13 | 1.625 | 0.02377 | -0.088 | 68.369
13.5 | 1.61 | 0.02533 | -0.089 | 63.549
14 | 1.581 | 0.02708 | -0.09 | 58.385
14.5 | 1.539 | 0.02897 | -0.091 | 53.111
15 | 1.484 | 0.03129 | -0.092 | 47.43
15.5 | 1.406 | 0.03535 | -0.092 | 39.775
16 | 1.324 | 0.03626 | -0.094 | 36.506
16.5 | 1.228 | 0.03978 | -0.094 | 30.854
17 | 1.123 | 0.0445 | -0.095 | 25.227
17.5 | 1.01 | 0.05081 | -0.095 | 19.874

## 110. Re 10M Mach 0.25 (2)
BIGFOIL.COM POLAR EXPORT
NACA66-717 a=0.0
NACA66-717 a=0.0 |  |  |  | Cl Max: | 1.6189 | at alpha= | 18.5 | deg
XFOIL ncrit=9 |  |  |  | L/D Max: | 165.317 | at alpha= | 4 | deg
Re: | 10000000 |  |  | Cd Min: | 0.14185 | at alpha= | -17 | deg
Mach: | 0.25 |  |  | Cl=0 at alpha= | -3.8805 | deg
|  |  |  | @ Cl=0.1, Cd= | 0.0055319
|  |  |  | @ Cl=0.4, Cd= | 0.0051409
|  |  |  | @ Cl=0.6, Cd= | 0.0047066
alpha (deg) | Cl | Cd | Cm | Cl/Cd
-17 | -0.3836 | 0.14185 | -0.0609 | -2.7043
-16.5 | -0.3731 | 0.13443 | -0.0655 | -2.7754
-16 | -0.3754 | 0.12443 | -0.0711 | -3.017
-15.5 | -0.3744 | 0.11552 | -0.0763 | -3.241
-15 | -0.377 | 0.10614 | -0.0818 | -3.5519
-14.5 | -0.3834 | 0.09661 | -0.0874 | -3.9685
-14 | -0.4453 | 0.07794 | -0.0989 | -5.7134
-13.5 | -0.6089 | 0.05134 | -0.1133 | -11.8601
-13 | -0.6849 | 0.04282 | -0.107 | -15.9949
-12.5 | -0.8303 | 0.02923 | -0.0879 | -28.4057
-12 | -0.8809 | 0.01746 | -0.0771 | -50.4525
-11.5 | -0.8432 | 0.01453 | -0.0742 | -58.0317
-11 | -0.7936 | 0.01299 | -0.0724 | -61.0931
-10.5 | -0.741 | 0.01185 | -0.071 | -62.5316
-10 | -0.6863 | 0.01107 | -0.0698 | -61.9964
-9.5 | -0.6312 | 0.01039 | -0.0688 | -60.7507
-9 | -0.5767 | 0.0096 | -0.0678 | -60.0729
-8.5 | -0.5223 | 0.00894 | -0.0668 | -58.4228
-8 | -0.4671 | 0.00846 | -0.066 | -55.2128
-7.5 | -0.4125 | 0.00799 | -0.0652 | -51.627
-7 | -0.3568 | 0.00757 | -0.0646 | -47.1334
-6.5 | -0.3006 | 0.00721 | -0.0642 | -41.6921
-6 | -0.2472 | 0.00671 | -0.0633 | -36.8405
-5.5 | -0.1915 | 0.00635 | -0.063 | -30.1575
-5 | -0.1331 | 0.00615 | -0.0632 | -21.6423
-4.5 | -0.074 | 0.006 | -0.0636 | -12.3333
-4 | -0.0142 | 0.00585 | -0.0642 | -2.4274
-3.5 | 0.0452 | 0.00566 | -0.0648 | 7.9859
-3 | 0.1051 | 0.00552 | -0.0656 | 19.0399
-2.5 | 0.1652 | 0.00542 | -0.0664 | 30.4797
-2 | 0.2255 | 0.00533 | -0.0674 | 42.3077
-1.5 | 0.2856 | 0.0052 | -0.0683 | 54.9231
-1 | 0.3456 | 0.00515 | -0.0692 | 67.1068
-0.5 | 0.4053 | 0.00514 | -0.0702 | 78.8521
0 | 0.4627 | 0.00526 | -0.0707 | 87.9658
0.5 | 0.5193 | 0.00542 | -0.0711 | 95.8118
1 | 0.5756 | 0.00556 | -0.0715 | 103.5252
1.5 | 0.6142 | 0.00421 | -0.0691 | 145.8907
2 | 0.6707 | 0.00436 | -0.0695 | 153.8303
2.5 | 0.7265 | 0.0046 | -0.0698 | 157.9348
3 | 0.7824 | 0.00479 | -0.0701 | 163.3403
3.5 | 0.8347 | 0.0051 | -0.0696 | 163.6667
4 | 0.8861 | 0.00536 | -0.069 | 165.3172
4.5 | 0.9315 | 0.00573 | -0.0672 | 162.5654
5 | 0.9599 | 0.00616 | -0.0619 | 155.8279
6 | 0.9971 | 0.00778 | -0.0486 | 128.162
6.5 | 1.0198 | 0.00877 | -0.0433 | 116.2828
7 | 1.0524 | 0.00959 | -0.0398 | 109.7393
7.5 | 1.0692 | 0.01096 | -0.0341 | 97.5547
8 | 1.0928 | 0.01223 | -0.0296 | 89.354
8.5 | 1.1079 | 0.01386 | -0.0242 | 79.9351
9.5 | 1.1486 | 0.01713 | -0.0156 | 67.052
10 | 1.1663 | 0.01906 | -0.0113 | 61.191
10.5 | 1.1988 | 0.0204 | -0.0091 | 58.7647
11 | 1.2302 | 0.02182 | -0.0068 | 56.3795
11.5 | 1.2633 | 0.0232 | -0.0048 | 54.4526
12 | 1.2942 | 0.02477 | -0.0028 | 52.2487
12.5 | 1.3235 | 0.02642 | -0.0006 | 50.0946
13 | 1.3527 | 0.02809 | 0.0016 | 48.1559
13.5 | 1.3929 | 0.03012 | 0.0009 | 46.245
14 | 1.4686 | 0.0329 | -0.0079 | 44.6383
15 | 1.5298 | 0.03841 | -0.0074 | 39.8282
15.5 | 1.5532 | 0.04101 | -0.0057 | 37.8737
16 | 1.5718 | 0.04408 | -0.0038 | 35.6579
16.5 | 1.5859 | 0.04762 | -0.0019 | 33.3032
17 | 1.5991 | 0.05127 | -0.0002 | 31.1898
17.5 | 1.6113 | 0.05513 | 0.0013 | 29.2273
18 | 1.6183 | 0.05946 | 0.0028 | 27.2166
18.5 | 1.6189 | 0.06438 | 0.0044 | 25.146
19 | 1.6158 | 0.06945 | 0.0062 | 23.2657
19.5 | 1.601 | 0.07463 | 0.0096 | 21.4525
20 | 1.5986 | 0.0803 | 0.01 | 19.9078

## 111. Re 10M Mach 0.50 (1)
BIGFOIL.COM POLAR EXPORT
NACA66-717 a=0.0
NACA66-717 a=0.0 |  |  |  | Cl Max: | 1.545 | at alpha= | 9 | deg
JavaFoil+Calcfoil stall+Eppler ext transition |  |  |  | L/D Max: | 112.061 | at alpha= | 4.5 | deg
Re: | 10000000 |  |  | Cd Min: | 0.00674 | at alpha= | -3.5 | deg
Mach: | 0.5 |  |  | Cl=0 at alpha= | -3.5145 | deg
|  |  |  | @ Cl=0.1, Cd= | 0.0072352
|  |  |  | @ Cl=0.4, Cd= | 0.0075242
|  |  |  | @ Cl=0.6, Cd= | 0.008225
alpha (deg) | Cl | Cd | Cm | Cl/Cd
-20 | -0.937 | 0.15042 | -0.013 | -6.232
-19.5 | -0.908 | 0.14642 | -0.014 | -6.203
-19 | -0.88 | 0.13952 | -0.014 | -6.306
-18.5 | -0.852 | 0.13167 | -0.014 | -6.471
-18 | -0.824 | 0.12459 | -0.015 | -6.615
-17.5 | -0.796 | 0.12949 | -0.015 | -6.148
-17 | -0.768 | 0.12219 | -0.016 | -6.283
-16.5 | -0.739 | 0.11618 | -0.016 | -6.362
-16 | -0.711 | 0.10836 | -0.017 | -6.566
-15.5 | -0.684 | 0.10116 | -0.018 | -6.759
-15 | -0.658 | 0.09257 | -0.019 | -7.108
-14.5 | -0.632 | 0.08561 | -0.02 | -7.378
-14 | -0.606 | 0.07855 | -0.022 | -7.711
-13.5 | -0.588 | 0.06432 | -0.025 | -9.141
-13 | -0.54 | 0.08996 | -0.019 | -6
-12.5 | -0.512 | 0.08356 | -0.019 | -6.122
-12 | -0.483 | 0.07621 | -0.02 | -6.343
-11.5 | -0.455 | 0.07007 | -0.021 | -6.496
-11 | -0.427 | 0.06657 | -0.022 | -6.416
-10.5 | -0.399 | 0.06171 | -0.023 | -6.469
-10 | -0.371 | 0.05736 | -0.024 | -6.47
-9.5 | -0.344 | 0.0525 | -0.026 | -6.55
-9 | -0.312 | 0.05669 | -0.023 | -5.508
-8.5 | -0.283 | 0.05802 | -0.022 | -4.884
-8 | -0.255 | 0.05212 | -0.023 | -4.893
-7.5 | -0.226 | 0.05408 | -0.023 | -4.186
-7 | -0.198 | 0.04805 | -0.024 | -4.123
-6.5 | -0.237 | 0.04349 | -0.026 | -5.443
-6 | -0.242 | 0.04018 | -0.027 | -6.026
-5.5 | -0.208 | 0.03722 | -0.028 | -5.583
-5 | -0.162 | 0.03421 | -0.031 | -4.739
-4.5 | -0.135 | 0.00731 | -0.057 | -18.485
-4 | -0.067 | 0.00729 | -0.058 | -9.22
-3.5 | 0.002 | 0.00674 | -0.059 | 0.348
-3 | 0.073 | 0.00722 | -0.06 | 10.11
-2.5 | 0.144 | 0.00726 | -0.061 | 19.884
-2 | 0.216 | 0.0073 | -0.063 | 29.601
-1.5 | 0.288 | 0.0074 | -0.064 | 38.891
-1 | 0.362 | 0.00746 | -0.065 | 48.445
-0.5 | 0.433 | 0.00758 | -0.066 | 57.156
0 | 0.497 | 0.00792 | -0.067 | 62.815
0.5 | 0.567 | 0.00813 | -0.069 | 69.704
1 | 0.633 | 0.00832 | -0.07 | 76.07
1.5 | 0.701 | 0.00704 | -0.071 | 99.676
2 | 0.77 | 0.00739 | -0.072 | 104.142
2.5 | 0.838 | 0.00779 | -0.073 | 107.479
3 | 0.905 | 0.00822 | -0.075 | 110.047
3.5 | 0.972 | 0.00873 | -0.076 | 111.411
4 | 1.039 | 0.00928 | -0.077 | 111.904
4.5 | 1.105 | 0.00986 | -0.078 | 112.061
5 | 1.17 | 0.01049 | -0.08 | 111.52
5.5 | 1.235 | 0.01115 | -0.081 | 110.724
6 | 1.299 | 0.01178 | -0.082 | 110.24
6.5 | 1.357 | 0.0126 | -0.083 | 107.66
7 | 1.412 | 0.01366 | -0.084 | 103.326
7.5 | 1.458 | 0.01731 | -0.085 | 84.252
8 | 1.499 | 0.01832 | -0.086 | 81.845
8.5 | 1.53 | 0.01954 | -0.088 | 78.29
9 | 1.545 | 0.02082 | -0.089 | 74.183
9.5 | 1.536 | 0.02256 | -0.09 | 68.069
10 | 1.482 | 0.0245 | -0.091 | 60.49
10.5 | 1.288 | 0.02725 | -0.092 | 47.255
11 | 0.956 | 0.03066 | -0.093 | 31.186
11.5 | 0.988 | 0.03099 | -0.094 | 31.865
12 | 1.017 | 0.03407 | -0.095 | 29.841
12.5 | 1.043 | 0.03879 | -0.096 | 26.878
13 | 1.076 | 0.03765 | -0.097 | 28.568
13.5 | 1.102 | 0.04259 | -0.098 | 25.872
14 | 1.125 | 0.04877 | -0.098 | 23.073

## 112. Re 10M Mach 0.50 (2)
BIGFOIL.COM POLAR EXPORT
NACA66-717 a=0.0
NACA66-717 a=0.0 |  |  |  | Cl Max: | 1.458 | at alpha= | 14.5 | deg
XFOIL ncrit=9 |  |  |  | L/D Max: | 156.252 | at alpha= | 2.5 | deg
Re: | 10000000 |  |  | Cd Min: | 0.21749 | at alpha= | -19.5 | deg
Mach: | 0.5 |  |  | Cl=0 at alpha= | -4.0518 | deg
|  |  |  | @ Cl=0.1, Cd= | 0.00593
|  |  |  | @ Cl=0.4, Cd= | 0.0053387
|  |  |  | @ Cl=0.6, Cd= | 0.0057228
alpha (deg) | Cl | Cd | Cm | Cl/Cd
-19.5 | -0.3779 | 0.21749 | -0.0361 | -1.7376
-19 | -0.3573 | 0.20935 | -0.0409 | -1.7067
-18.5 | -0.3362 | 0.20153 | -0.0457 | -1.6682
-18 | -0.3162 | 0.19349 | -0.0504 | -1.6342
-17.5 | -0.2919 | 0.18714 | -0.055 | -1.5598
-17 | -0.2709 | 0.17956 | -0.0596 | -1.5087
-16.5 | -0.2499 | 0.1721 | -0.0641 | -1.4521
-16 | -0.2284 | 0.16484 | -0.0686 | -1.3856
-15.5 | -0.2127 | 0.15615 | -0.0732 | -1.3622
-15 | -0.191 | 0.14925 | -0.0775 | -1.2797
-14.5 | -0.1818 | 0.13939 | -0.0823 | -1.3043
-14 | -0.1776 | 0.12886 | -0.0875 | -1.3782
-13.5 | -0.1765 | 0.1185 | -0.093 | -1.4895
-13 | -0.1691 | 0.1098 | -0.0979 | -1.5401
-12.5 | -0.171 | 0.09995 | -0.1035 | -1.7109
-12 | -0.1678 | 0.09149 | -0.1084 | -1.8341
-11.5 | -0.1632 | 0.08363 | -0.113 | -1.9515
-11 | -0.1749 | 0.07374 | -0.119 | -2.3718
-10.5 | -0.1865 | 0.06402 | -0.1259 | -2.9132
-10 | -0.2203 | 0.05353 | -0.1332 | -4.1154
-9.5 | -0.2546 | 0.04661 | -0.1327 | -5.4623
-9 | -0.2941 | 0.04105 | -0.1269 | -7.1644
-8.5 | -0.3349 | 0.03605 | -0.1165 | -9.2899
-8 | -0.3517 | 0.03019 | -0.1083 | -11.6496
-7.5 | -0.3598 | 0.02359 | -0.0999 | -15.2522
-7 | -0.3571 | 0.0161 | -0.092 | -22.1801
-6.5 | -0.3056 | 0.00965 | -0.0905 | -31.6684
-6 | -0.2418 | 0.00804 | -0.0883 | -30.0746
-5.5 | -0.1816 | 0.00737 | -0.0853 | -24.6404
-5 | -0.1273 | 0.00667 | -0.0818 | -19.0855
-4.5 | -0.0605 | 0.00642 | -0.0806 | -9.4237
-4 | 0.007 | 0.0062 | -0.08 | 1.129
-3.5 | 0.0747 | 0.00601 | -0.0797 | 12.4293
-3 | 0.1411 | 0.0058 | -0.0795 | 24.3276
-2.5 | 0.2086 | 0.00567 | -0.0797 | 36.7901
-2 | 0.2769 | 0.00552 | -0.0802 | 50.163
-1.5 | 0.3452 | 0.00542 | -0.0809 | 63.69
-1 | 0.4126 | 0.00532 | -0.0815 | 77.5564
-0.5 | 0.479 | 0.00534 | -0.0821 | 89.7004
0 | 0.5413 | 0.00553 | -0.082 | 97.8843
0.5 | 0.6022 | 0.00573 | -0.0816 | 105.096
1 | 0.6625 | 0.00592 | -0.0811 | 111.9088
1.5 | 0.7186 | 0.00597 | -0.0798 | 120.3685
2 | 0.7532 | 0.00485 | -0.075 | 155.299
2.5 | 0.8047 | 0.00515 | -0.0726 | 156.2524
3 | 0.8335 | 0.00557 | -0.0656 | 149.6409
3.5 | 0.8664 | 0.00618 | -0.0598 | 140.1942
4 | 0.9039 | 0.00688 | -0.0552 | 131.3808
4.5 | 0.9354 | 0.00785 | -0.0498 | 119.1592
5 | 0.9725 | 0.00876 | -0.0454 | 111.016
5.5 | 1.008 | 0.00979 | -0.0408 | 102.9622
6 | 1.0321 | 0.01124 | -0.0348 | 91.8238
6.5 | 1.0556 | 0.01279 | -0.0288 | 82.5332
7 | 1.0807 | 0.01439 | -0.0233 | 75.1008
7.5 | 1.1147 | 0.01584 | -0.0191 | 70.3725
8 | 1.1371 | 0.01777 | -0.0137 | 63.9899
8.5 | 1.1568 | 0.01999 | -0.0083 | 57.8689
9 | 1.1669 | 0.02275 | -0.0021 | 51.2923
9.5 | 1.1748 | 0.02589 | 0.0037 | 45.3766
10 | 1.1795 | 0.02944 | 0.0093 | 40.0645
10.5 | 1.2118 | 0.03182 | 0.0123 | 38.083
11 | 1.2483 | 0.03405 | 0.0149 | 36.6608
11.5 | 1.2792 | 0.03676 | 0.0178 | 34.7987
12 | 1.3106 | 0.03963 | 0.0204 | 33.0709
13 | 1.3661 | 0.04622 | 0.0255 | 29.5565
13.5 | 1.3895 | 0.04996 | 0.028 | 27.8122
14 | 1.4121 | 0.05466 | 0.0289 | 25.8342
14.5 | 1.458 | 0.06196 | 0.0221 | 23.5313
16 | 1.4173 | 0.08324 | 0.028 | 17.0267
16.5 | 1.3892 | 0.09315 | 0.0264 | 14.9136
17 | 1.3614 | 0.10392 | 0.0232 | 13.1005
17.5 | 1.3321 | 0.1154 | 0.0186 | 11.5433
18 | 1.3034 | 0.12742 | 0.0129 | 10.2292
18.5 | 1.2773 | 0.1395 | 0.0064 | 9.1563
19 | 1.2523 | 0.15192 | -0.0009 | 8.2432
19.5 | 1.231 | 0.16424 | -0.0085 | 7.4951

## 113. Re 12M Mach 0.00 (1)
BIGFOIL.COM POLAR EXPORT
NACA66-717 a=0.0
NACA66-717 a=0.0 |  |  |  | Cl Max: | 1.678 | at alpha= | 13.5 | deg
JavaFoil+Calcfoil stall+Eppler ext transition |  |  |  | L/D Max: | 127.752 | at alpha= | 6 | deg
Re: | 12000000 |  |  | Cd Min: | 0.00595 | at alpha= | 1.5 | deg
Mach: | 0 |  |  | Cl=0 at alpha= | -3.5164 | deg
|  |  |  | @ Cl=0.1, Cd= | 0.0066365
|  |  |  | @ Cl=0.4, Cd= | 0.0069542
|  |  |  | @ Cl=0.6, Cd= | 0.006251
alpha (deg) | Cl | Cd | Cm | Cl/Cd
-18 | -0.467 | 0.13876 | -0.012 | -3.366
-17.5 | -0.482 | 0.13216 | -0.012 | -3.644
-17 | -0.496 | 0.12555 | -0.013 | -3.948
-16.5 | -0.509 | 0.12027 | -0.013 | -4.233
-16 | -0.522 | 0.11308 | -0.013 | -4.616
-15.5 | -0.534 | 0.10717 | -0.014 | -4.979
-15 | -0.544 | 0.10143 | -0.014 | -5.363
-14.5 | -0.553 | 0.09662 | -0.015 | -5.721
-14 | -0.56 | 0.09122 | -0.015 | -6.135
-13.5 | -0.564 | 0.08663 | -0.016 | -6.512
-13 | -0.566 | 0.08246 | -0.016 | -6.866
-12.5 | -0.565 | 0.07697 | -0.017 | -7.347
-12 | -0.561 | 0.07372 | -0.017 | -7.615
-11.5 | -0.554 | 0.06964 | -0.018 | -7.957
-11 | -0.543 | 0.06575 | -0.019 | -8.265
-10.5 | -0.529 | 0.06109 | -0.02 | -8.664
-10 | -0.511 | 0.05724 | -0.021 | -8.933
-9.5 | -0.489 | 0.05387 | -0.021 | -9.078
-9 | -0.464 | 0.04985 | -0.023 | -9.312
-8.5 | -0.532 | 0.00767 | -0.041 | -69.357
-8 | -0.493 | 0.00781 | -0.042 | -63.179
-7.5 | -0.448 | 0.00754 | -0.043 | -59.458
-7 | -0.4 | 0.00723 | -0.044 | -55.29
-6.5 | -0.348 | 0.00705 | -0.045 | -49.414
-6 | -0.294 | 0.00683 | -0.046 | -43.049
-5.5 | -0.238 | 0.00643 | -0.047 | -36.999
-5 | -0.18 | 0.00669 | -0.048 | -26.834
-4.5 | -0.12 | 0.00665 | -0.049 | -18.004
-4 | -0.059 | 0.00661 | -0.05 | -8.94
-3.5 | 0.002 | 0.00655 | -0.051 | 0.314
-3 | 0.064 | 0.00659 | -0.053 | 9.655
-2.5 | 0.126 | 0.00667 | -0.054 | 18.812
-2 | 0.188 | 0.00673 | -0.055 | 27.881
-1.5 | 0.25 | 0.00686 | -0.056 | 36.444
-1 | 0.313 | 0.00694 | -0.057 | 45.132
-0.5 | 0.375 | 0.0069 | -0.058 | 54.431
0 | 0.435 | 0.00703 | -0.059 | 61.87
0.5 | 0.496 | 0.00713 | -0.06 | 69.533
1 | 0.554 | 0.00724 | -0.061 | 76.557
1.5 | 0.614 | 0.00595 | -0.062 | 103.283
2 | 0.675 | 0.00621 | -0.063 | 108.669
2.5 | 0.734 | 0.00646 | -0.064 | 113.668
3 | 0.794 | 0.00678 | -0.065 | 116.992
3.5 | 0.853 | 0.00709 | -0.066 | 120.273
4 | 0.912 | 0.00744 | -0.068 | 122.475
4.5 | 0.97 | 0.00783 | -0.069 | 123.909
5 | 1.029 | 0.00819 | -0.07 | 125.571
5.5 | 1.086 | 0.00857 | -0.071 | 126.809
6 | 1.144 | 0.00895 | -0.072 | 127.752
6.5 | 1.199 | 0.00943 | -0.073 | 127.159
7 | 1.252 | 0.01002 | -0.074 | 124.985
7.5 | 1.302 | 0.01211 | -0.075 | 107.513
8 | 1.351 | 0.01272 | -0.076 | 106.213
8.5 | 1.399 | 0.01339 | -0.077 | 104.461
9 | 1.444 | 0.014 | -0.078 | 103.114
9.5 | 1.486 | 0.01468 | -0.079 | 101.24
10 | 1.526 | 0.01538 | -0.08 | 99.225
10.5 | 1.562 | 0.0161 | -0.081 | 97.037
11 | 1.594 | 0.01691 | -0.082 | 94.31
11.5 | 1.62 | 0.01771 | -0.083 | 91.493
12 | 1.642 | 0.01861 | -0.084 | 88.233
12.5 | 1.659 | 0.01957 | -0.085 | 84.776
13 | 1.671 | 0.02062 | -0.086 | 81.053
13.5 | 1.678 | 0.02173 | -0.087 | 77.248
14 | 1.678 | 0.02282 | -0.088 | 73.525
14.5 | 1.67 | 0.0241 | -0.089 | 69.301
15 | 1.655 | 0.02563 | -0.09 | 64.562
15.5 | 1.628 | 0.02723 | -0.091 | 59.802
16 | 1.596 | 0.02891 | -0.091 | 55.212
16.5 | 1.559 | 0.03061 | -0.092 | 50.929
17 | 1.517 | 0.03285 | -0.093 | 46.16
17.5 | 1.471 | 0.03473 | -0.094 | 42.369
18 | 1.423 | 0.03714 | -0.095 | 38.305
18.5 | 1.372 | 0.03973 | -0.095 | 34.529

## 114. Re 12M Mach 0.00 (2)
BIGFOIL.COM POLAR EXPORT
NACA66-717 a=0.0
NACA66-717 a=0.0 |  |  |  | Cl Max: | 1.7019 | at alpha= | 20 | deg
XFOIL ncrit=9 |  |  |  | L/D Max: | 164.962 | at alpha= | 4 | deg
Re: | 12000000 |  |  | Cd Min: | 0.06102 | at alpha= | 20 | deg
Mach: | 0 |  |  | Cl=0 at alpha= | -3.8313 | deg
|  |  |  | @ Cl=0.1, Cd= | 0.0052924
|  |  |  | @ Cl=0.4, Cd= | 0.0051511
|  |  |  | @ Cl=0.6, Cd= | 0.0041659
alpha (deg) | Cl | Cd | Cm | Cl/Cd
-20 | -1.2531 | 0.0376 | -0.1058 | -33.3271
-19.5 | -1.2816 | 0.03208 | -0.1023 | -39.9501
-19 | -1.27 | 0.02987 | -0.0999 | -42.5176
-18.5 | -1.27 | 0.02687 | -0.096 | -47.2646
-18 | -1.2546 | 0.02502 | -0.0928 | -50.1439
-17.5 | -1.2415 | 0.02303 | -0.089 | -53.9079
-17 | -1.2375 | 0.02011 | -0.0838 | -61.5365
-16.5 | -1.2224 | 0.01782 | -0.0794 | -68.5971
-16 | -1.1895 | 0.01697 | -0.0767 | -70.0943
-15.5 | -1.1583 | 0.01584 | -0.0737 | -73.125
-15 | -1.1224 | 0.01505 | -0.0712 | -74.5781
-14.5 | -1.0866 | 0.01426 | -0.0685 | -76.1992
-14 | -1.0495 | 0.01354 | -0.0659 | -77.5111
-13.5 | -1.0103 | 0.01287 | -0.0635 | -78.5004
-13 | -0.965 | 0.01225 | -0.0623 | -78.7755
-12.5 | -0.9178 | 0.01171 | -0.0613 | -78.3775
-12 | -0.8693 | 0.01124 | -0.0606 | -77.3399
-11.5 | -0.8199 | 0.01073 | -0.06 | -76.4119
-11 | -0.7698 | 0.01024 | -0.0595 | -75.1758
-9.5 | -0.6156 | 0.00893 | -0.0585 | -68.9362
-9 | -0.5639 | 0.00847 | -0.0582 | -66.5762
-8.5 | -0.5117 | 0.00807 | -0.058 | -63.4077
-8 | -0.4586 | 0.00774 | -0.058 | -59.2506
-7.5 | -0.4058 | 0.00734 | -0.0579 | -55.2861
-7 | -0.3517 | 0.00703 | -0.058 | -50.0284
-6.5 | -0.2978 | 0.0067 | -0.058 | -44.4478
-6 | -0.247 | 0.0062 | -0.0576 | -39.8387
-5.5 | -0.1907 | 0.00603 | -0.0581 | -31.6252
-5 | -0.1343 | 0.00586 | -0.0587 | -22.9181
-4.5 | -0.0771 | 0.0057 | -0.0595 | -13.5263
-4 | -0.0194 | 0.00556 | -0.0603 | -3.4892
-3.5 | 0.0381 | 0.00541 | -0.0611 | 7.0425
-3 | 0.0956 | 0.0053 | -0.062 | 18.0377
-2.5 | 0.1538 | 0.0052 | -0.063 | 29.5769
-2 | 0.2122 | 0.0051 | -0.064 | 41.6078
-1.5 | 0.2698 | 0.00504 | -0.0649 | 53.5317
-1 | 0.3274 | 0.00501 | -0.0659 | 65.3493
-0.5 | 0.3837 | 0.00511 | -0.0666 | 75.0881
0 | 0.4392 | 0.00525 | -0.0672 | 83.6571
0.5 | 0.4946 | 0.00538 | -0.0678 | 91.9331
1 | 0.5494 | 0.0055 | -0.0683 | 99.8909
1.5 | 0.5899 | 0.00414 | -0.0666 | 142.4879
2 | 0.6445 | 0.00428 | -0.0671 | 150.5841
2.5 | 0.6999 | 0.00446 | -0.0678 | 156.9283
3 | 0.7539 | 0.00466 | -0.0682 | 161.7811
3.5 | 0.8064 | 0.00493 | -0.0683 | 163.57
4 | 0.8578 | 0.0052 | -0.0682 | 164.9615
4.5 | 0.9046 | 0.00555 | -0.0672 | 162.991
5 | 0.9452 | 0.00601 | -0.0651 | 157.2712
5.5 | 0.969 | 0.00652 | -0.0594 | 148.6196
6 | 0.9902 | 0.00714 | -0.0535 | 138.6835
6.5 | 1.0109 | 0.00795 | -0.0479 | 127.1572
7 | 1.0407 | 0.00867 | -0.0443 | 120.0346
7.5 | 1.0578 | 0.00985 | -0.0387 | 107.3909
8.5 | 1.1014 | 0.01222 | -0.0299 | 90.1309
9 | 1.126 | 0.01341 | -0.0263 | 83.9672
9.5 | 1.1468 | 0.01483 | -0.0223 | 77.3297
10 | 1.1738 | 0.01607 | -0.0194 | 73.0429
10.5 | 1.2048 | 0.01717 | -0.0172 | 70.1689
11 | 1.238 | 0.01823 | -0.0155 | 67.91
11.5 | 1.2695 | 0.01938 | -0.0136 | 65.5057
12 | 1.301 | 0.02058 | -0.0119 | 63.2167
12.5 | 1.3317 | 0.02184 | -0.0102 | 60.9753
13 | 1.3603 | 0.02324 | -0.0083 | 58.5327
13.5 | 1.3886 | 0.02461 | -0.0064 | 56.4242
14 | 1.4315 | 0.02631 | -0.0083 | 54.409
14.5 | 1.5094 | 0.02836 | -0.0179 | 53.2228
15.5 | 1.5712 | 0.03275 | -0.0179 | 47.9756
16 | 1.5952 | 0.03489 | -0.0166 | 45.7208
16.5 | 1.6142 | 0.0375 | -0.015 | 43.0453
17 | 1.6319 | 0.0402 | -0.0135 | 40.5945
17.5 | 1.6524 | 0.04275 | -0.0124 | 38.6526
18 | 1.6681 | 0.04579 | -0.0112 | 36.4294
18.5 | 1.6808 | 0.04911 | -0.0099 | 34.2252
19 | 1.6891 | 0.05292 | -0.0087 | 31.918
19.5 | 1.6949 | 0.05703 | -0.0075 | 29.7194
20 | 1.7019 | 0.06102 | -0.0066 | 27.8909

## 115. Re 12M Mach 0.10 (1)
BIGFOIL.COM POLAR EXPORT
NACA66-717 a=0.0
NACA66-717 a=0.0 |  |  |  | Cl Max: | 1.672 | at alpha= | 13.5 | deg
JavaFoil+Calcfoil stall+Eppler ext transition |  |  |  | L/D Max: | 127.442 | at alpha= | 6 | deg
Re: | 12000000 |  |  | Cd Min: | 0.00597 | at alpha= | 1.5 | deg
Mach: | 0.1 |  |  | Cl=0 at alpha= | -3.5164 | deg
|  |  |  | @ Cl=0.1, Cd= | 0.0066668
|  |  |  | @ Cl=0.4, Cd= | 0.0069575
|  |  |  | @ Cl=0.6, Cd= | 0.006344
alpha (deg) | Cl | Cd | Cm | Cl/Cd
-17.5 | -0.435 | 0.1343 | -0.012 | -3.242
-17 | -0.452 | 0.12708 | -0.013 | -3.558
-16.5 | -0.468 | 0.12271 | -0.013 | -3.816
-16 | -0.484 | 0.11399 | -0.013 | -4.246
-15.5 | -0.499 | 0.10912 | -0.014 | -4.57
-15 | -0.512 | 0.10226 | -0.014 | -5.01
-14.5 | -0.524 | 0.09765 | -0.015 | -5.369
-14 | -0.534 | 0.092 | -0.015 | -5.807
-13.5 | -0.542 | 0.08814 | -0.016 | -6.15
-13 | -0.547 | 0.08288 | -0.016 | -6.601
-12.5 | -0.549 | 0.07797 | -0.017 | -7.046
-12 | -0.548 | 0.07438 | -0.017 | -7.369
-11.5 | -0.544 | 0.07015 | -0.018 | -7.748
-11 | -0.535 | 0.06583 | -0.019 | -8.126
-10.5 | -0.523 | 0.06165 | -0.02 | -8.478
-10 | -0.507 | 0.05784 | -0.021 | -8.757
-9.5 | -0.486 | 0.05405 | -0.021 | -8.993
-9 | -0.462 | 0.05055 | -0.023 | -9.135
-8.5 | -0.44 | 0.04221 | -0.027 | -10.42
-8 | -0.491 | 0.00743 | -0.042 | -66.161
-7.5 | -0.449 | 0.00752 | -0.043 | -59.699
-7 | -0.401 | 0.00724 | -0.044 | -55.349
-6.5 | -0.349 | 0.00704 | -0.045 | -49.64
-6 | -0.295 | 0.00685 | -0.046 | -43.119
-5.5 | -0.239 | 0.00645 | -0.047 | -37.01
-5 | -0.18 | 0.00667 | -0.048 | -27.053
-4.5 | -0.12 | 0.00663 | -0.049 | -18.146
-4 | -0.059 | 0.0066 | -0.051 | -9.004
-3.5 | 0.002 | 0.00664 | -0.052 | 0.311
-3 | 0.064 | 0.00669 | -0.053 | 9.564
-2.5 | 0.126 | 0.00665 | -0.054 | 18.97
-2 | 0.189 | 0.00675 | -0.055 | 27.935
-1.5 | 0.251 | 0.0069 | -0.056 | 36.385
-1 | 0.315 | 0.00633 | -0.057 | 49.69
-0.5 | 0.377 | 0.0069 | -0.058 | 54.699
0 | 0.437 | 0.00705 | -0.059 | 61.985
0.5 | 0.498 | 0.00718 | -0.06 | 69.378
1 | 0.557 | 0.00729 | -0.061 | 76.366
1.5 | 0.617 | 0.00597 | -0.062 | 103.489
2 | 0.678 | 0.00623 | -0.064 | 108.83
2.5 | 0.738 | 0.00651 | -0.065 | 113.378
3 | 0.797 | 0.00681 | -0.066 | 117.089
3.5 | 0.857 | 0.00716 | -0.067 | 119.616
4 | 0.916 | 0.00748 | -0.068 | 122.463
4.5 | 0.975 | 0.00787 | -0.069 | 123.837
5 | 1.033 | 0.00824 | -0.07 | 125.437
5.5 | 1.091 | 0.00862 | -0.071 | 126.551
6 | 1.149 | 0.00902 | -0.072 | 127.442
6.5 | 1.204 | 0.0095 | -0.073 | 126.694
7 | 1.257 | 0.01011 | -0.074 | 124.356
7.5 | 1.307 | 0.01221 | -0.075 | 107.037
8 | 1.357 | 0.01293 | -0.076 | 104.91
8.5 | 1.404 | 0.01352 | -0.077 | 103.843
9 | 1.449 | 0.01416 | -0.078 | 102.311
9.5 | 1.491 | 0.01485 | -0.079 | 100.37
10 | 1.53 | 0.01557 | -0.08 | 98.281
10.5 | 1.566 | 0.01629 | -0.081 | 96.128
11 | 1.597 | 0.01713 | -0.082 | 93.22
11.5 | 1.622 | 0.01795 | -0.083 | 90.34
12 | 1.642 | 0.01894 | -0.084 | 86.715
12.5 | 1.657 | 0.01987 | -0.085 | 83.424
13 | 1.667 | 0.02096 | -0.086 | 79.546
13.5 | 1.672 | 0.02211 | -0.087 | 75.604
14 | 1.669 | 0.02326 | -0.088 | 71.739
14.5 | 1.657 | 0.02458 | -0.089 | 67.418
15 | 1.638 | 0.0262 | -0.09 | 62.498
15.5 | 1.606 | 0.02783 | -0.091 | 57.693
16 | 1.568 | 0.02958 | -0.092 | 52.997
16.5 | 1.525 | 0.03157 | -0.093 | 48.29
17 | 1.476 | 0.03372 | -0.093 | 43.787
17.5 | 1.424 | 0.0362 | -0.094 | 39.352
18 | 1.369 | 0.03901 | -0.095 | 35.103
18.5 | 1.313 | 0.04157 | -0.096 | 31.574

## 116. Re 12M Mach 0.10 (2)
BIGFOIL.COM POLAR EXPORT
NACA66-717 a=0.0
NACA66-717 a=0.0 |  |  |  | Cl Max: | 1.6939 | at alpha= | 20 | deg
XFOIL ncrit=9 |  |  |  | L/D Max: | 165.528 | at alpha= | 4 | deg
Re: | 12000000 |  |  | Cd Min: | 0.07286 | at alpha= | -19.5 | deg
Mach: | 0.1 |  |  | Cl=0 at alpha= | -3.8365 | deg
|  |  |  | @ Cl=0.1, Cd= | 0.0052945
|  |  |  | @ Cl=0.4, Cd= | 0.0051515
|  |  |  | @ Cl=0.6, Cd= | 0.0041764
alpha (deg) | Cl | Cd | Cm | Cl/Cd
-19.5 | -0.9101 | 0.07286 | -0.0972 | -12.4911
-18.5 | -1.1328 | 0.03829 | -0.1082 | -29.5847
-18 | -1.1721 | 0.03212 | -0.1036 | -36.4913
-17.5 | -1.1854 | 0.0282 | -0.0986 | -42.0355
-17 | -1.2135 | 0.02308 | -0.0912 | -52.578
-16.5 | -1.2112 | 0.01998 | -0.0856 | -60.6206
-16 | -1.1796 | 0.01914 | -0.0825 | -61.6301
-15.5 | -1.1605 | 0.01688 | -0.0781 | -68.75
-15 | -1.1224 | 0.01652 | -0.0754 | -67.9419
-14.5 | -1.0918 | 0.01493 | -0.072 | -73.1279
-14 | -1.0551 | 0.01408 | -0.069 | -74.9361
-13.5 | -1.0164 | 0.01334 | -0.0663 | -76.1919
-13 | -0.9714 | 0.01264 | -0.0648 | -76.8513
-12.5 | -0.9241 | 0.01202 | -0.0636 | -76.8802
-12 | -0.8751 | 0.0115 | -0.0626 | -76.0957
-11.5 | -0.8253 | 0.01095 | -0.0619 | -75.3699
-11 | -0.7747 | 0.01042 | -0.0612 | -74.3474
-10.5 | -0.7235 | 0.00991 | -0.0606 | -73.0071
-10 | -0.6713 | 0.00948 | -0.0603 | -70.8122
-9.5 | -0.6188 | 0.00906 | -0.0599 | -68.3002
-9 | -0.5667 | 0.00858 | -0.0595 | -66.049
-8.5 | -0.5142 | 0.00815 | -0.0592 | -63.092
-8 | -0.4607 | 0.00781 | -0.059 | -58.9885
-7.5 | -0.4074 | 0.0074 | -0.0588 | -55.0541
-7 | -0.3532 | 0.00707 | -0.0588 | -49.9576
-6.5 | -0.2986 | 0.00676 | -0.0589 | -44.1716
-6 | -0.248 | 0.00622 | -0.0583 | -39.8714
-5.5 | -0.1913 | 0.00605 | -0.0588 | -31.6198
-5 | -0.1346 | 0.00587 | -0.0593 | -22.9302
-4.5 | -0.077 | 0.00571 | -0.06 | -13.4851
-4 | -0.0189 | 0.00557 | -0.0609 | -3.3932
-3.5 | 0.0389 | 0.00542 | -0.0616 | 7.1771
-3 | 0.0968 | 0.0053 | -0.0625 | 18.2642
-2.5 | 0.1552 | 0.0052 | -0.0634 | 29.8462
-2 | 0.214 | 0.00511 | -0.0645 | 41.8787
-1.5 | 0.272 | 0.00504 | -0.0654 | 53.9683
-1 | 0.33 | 0.00502 | -0.0663 | 65.7371
-0.5 | 0.3865 | 0.00512 | -0.0671 | 75.4883
0 | 0.4423 | 0.00525 | -0.0676 | 84.2476
0.5 | 0.498 | 0.00538 | -0.0682 | 92.5651
1 | 0.5531 | 0.00551 | -0.0687 | 100.3811
1.5 | 0.5936 | 0.00416 | -0.067 | 142.6923
2 | 0.6483 | 0.0043 | -0.0675 | 150.7674
2.5 | 0.704 | 0.00448 | -0.0681 | 157.1429
3 | 0.7582 | 0.00468 | -0.0685 | 162.0085
3.5 | 0.8108 | 0.00495 | -0.0685 | 163.798
4 | 0.8624 | 0.00521 | -0.0684 | 165.5278
4.5 | 0.909 | 0.00558 | -0.0673 | 162.9032
5 | 0.9489 | 0.00603 | -0.0649 | 157.3632
5.5 | 0.9688 | 0.00656 | -0.0583 | 147.6829
6 | 0.9912 | 0.00721 | -0.0527 | 137.4757
6.5 | 1.0118 | 0.00806 | -0.0471 | 125.5335
7 | 1.043 | 0.00877 | -0.0436 | 118.9282
7.5 | 1.0586 | 0.01003 | -0.0378 | 105.5434
8 | 1.084 | 0.01107 | -0.0338 | 97.9223
8.5 | 1.1024 | 0.01245 | -0.029 | 88.5462
9 | 1.1268 | 0.01368 | -0.0253 | 82.3684
9.5 | 1.147 | 0.01515 | -0.0212 | 75.7096
10 | 1.1728 | 0.01649 | -0.0181 | 71.1219
10.5 | 1.206 | 0.01752 | -0.0162 | 68.8356
11 | 1.2383 | 0.01867 | -0.0143 | 66.3257
11.5 | 1.2706 | 0.01983 | -0.0125 | 64.0746
12 | 1.3024 | 0.02106 | -0.0107 | 61.8424
12.5 | 1.3314 | 0.02247 | -0.0087 | 59.2523
13 | 1.3624 | 0.02378 | -0.0071 | 57.2918
13.5 | 1.388 | 0.02535 | -0.0048 | 54.7535
14 | 1.4349 | 0.02696 | -0.0072 | 53.2233
14.5 | 1.5104 | 0.02935 | -0.0165 | 51.4617
15.5 | 1.5719 | 0.03382 | -0.0163 | 46.4784
16 | 1.5949 | 0.03611 | -0.0148 | 44.1678
16.5 | 1.6146 | 0.03868 | -0.0133 | 41.7425
17 | 1.632 | 0.04153 | -0.0118 | 39.2969
17.5 | 1.6494 | 0.04449 | -0.0105 | 37.0735
18 | 1.6647 | 0.0476 | -0.0092 | 34.9727
18.5 | 1.6758 | 0.05118 | -0.0079 | 32.7433
19 | 1.6826 | 0.05526 | -0.0066 | 30.4488
19.5 | 1.688 | 0.05946 | -0.0055 | 28.3888
20 | 1.6939 | 0.06368 | -0.0046 | 26.6002

## 117. Re 12M Mach 0.25 (1)
BIGFOIL.COM POLAR EXPORT
NACA66-717 a=0.0
NACA66-717 a=0.0 |  |  |  | Cl Max: | 1.634 | at alpha= | 12.5 | deg
JavaFoil+Calcfoil stall+Eppler ext transition |  |  |  | L/D Max: | 124.692 | at alpha= | 6 | deg
Re: | 12000000 |  |  | Cd Min: | 0.00612 | at alpha= | 1.5 | deg
Mach: | 0.25 |  |  | Cl=0 at alpha= | -3.5159 | deg
|  |  |  | @ Cl=0.1, Cd= | 0.0068131
|  |  |  | @ Cl=0.4, Cd= | 0.007072
|  |  |  | @ Cl=0.6, Cd= | 0.0068173
alpha (deg) | Cl | Cd | Cm | Cl/Cd
-15.5 | -0.113 | 0.1209 | -0.014 | -0.932
-15 | -0.199 | 0.11303 | -0.014 | -1.762
-14.5 | -0.253 | 0.1066 | -0.015 | -2.378
-14 | -0.3 | 0.09892 | -0.015 | -3.03
-13.5 | -0.34 | 0.09295 | -0.016 | -3.66
-13 | -0.376 | 0.08762 | -0.016 | -4.29
-12.5 | -0.406 | 0.08304 | -0.017 | -4.891
-12 | -0.431 | 0.07794 | -0.017 | -5.529
-11.5 | -0.45 | 0.07338 | -0.018 | -6.127
-11 | -0.462 | 0.06868 | -0.019 | -6.723
-10.5 | -0.467 | 0.06438 | -0.019 | -7.259
-10 | -0.466 | 0.06079 | -0.02 | -7.663
-9.5 | -0.458 | 0.05643 | -0.021 | -8.11
-9 | -0.443 | 0.05304 | -0.021 | -8.348
-8.5 | -0.423 | 0.0489 | -0.023 | -8.646
-8 | -0.397 | 0.04491 | -0.025 | -8.844
-7.5 | -0.366 | 0.04192 | -0.026 | -8.726
-7 | -0.404 | 0.00744 | -0.045 | -54.285
-6.5 | -0.354 | 0.00722 | -0.046 | -49.041
-6 | -0.301 | 0.00704 | -0.047 | -42.698
-5.5 | -0.244 | 0.00662 | -0.049 | -36.847
-5 | -0.185 | 0.00673 | -0.05 | -27.427
-4.5 | -0.123 | 0.00679 | -0.051 | -18.146
-4 | -0.061 | 0.00668 | -0.052 | -9.119
-3.5 | 0.002 | 0.00671 | -0.053 | 0.316
-3 | 0.066 | 0.00676 | -0.054 | 9.713
-2.5 | 0.13 | 0.00686 | -0.055 | 18.891
-2 | 0.194 | 0.0069 | -0.057 | 28.084
-1.5 | 0.258 | 0.00644 | -0.057 | 40.091
-1 | 0.323 | 0.00691 | -0.059 | 46.809
-0.5 | 0.388 | 0.00705 | -0.06 | 55.017
0 | 0.448 | 0.00716 | -0.061 | 62.599
0.5 | 0.511 | 0.0073 | -0.062 | 70.031
1 | 0.571 | 0.00743 | -0.063 | 76.889
1.5 | 0.633 | 0.00612 | -0.064 | 103.376
2 | 0.695 | 0.00641 | -0.065 | 108.441
2.5 | 0.756 | 0.00671 | -0.066 | 112.801
3 | 0.818 | 0.00706 | -0.067 | 115.89
3.5 | 0.878 | 0.00741 | -0.068 | 118.587
4 | 0.939 | 0.00779 | -0.07 | 120.535
4.5 | 0.999 | 0.00821 | -0.071 | 121.687
5 | 1.059 | 0.00861 | -0.072 | 123.068
5.5 | 1.119 | 0.009 | -0.073 | 124.218
6 | 1.178 | 0.00944 | -0.074 | 124.692
6.5 | 1.233 | 0.00996 | -0.075 | 123.799
7 | 1.287 | 0.01067 | -0.076 | 120.699
7.5 | 1.338 | 0.01292 | -0.077 | 103.57
8 | 1.387 | 0.01369 | -0.078 | 101.317
8.5 | 1.433 | 0.01434 | -0.079 | 99.929
9 | 1.477 | 0.01507 | -0.08 | 97.964
9.5 | 1.516 | 0.01583 | -0.081 | 95.768
10 | 1.552 | 0.01664 | -0.082 | 93.275
10.5 | 1.584 | 0.01753 | -0.083 | 90.339
11 | 1.608 | 0.01844 | -0.084 | 87.222
11.5 | 1.624 | 0.01949 | -0.085 | 83.331
12 | 1.633 | 0.0206 | -0.086 | 79.265
12.5 | 1.634 | 0.02178 | -0.087 | 75.025
13 | 1.627 | 0.02315 | -0.088 | 70.288
13.5 | 1.611 | 0.02447 | -0.089 | 65.86
14 | 1.583 | 0.02614 | -0.09 | 60.541
14.5 | 1.54 | 0.02817 | -0.091 | 54.677
15 | 1.486 | 0.03021 | -0.092 | 49.179
15.5 | 1.408 | 0.0339 | -0.093 | 41.545
16 | 1.325 | 0.03497 | -0.094 | 37.893
16.5 | 1.228 | 0.03906 | -0.094 | 31.45
17 | 1.123 | 0.04379 | -0.095 | 25.638
17.5 | 1.009 | 0.0506 | -0.095 | 19.943

## 118. Re 12M Mach 0.25 (2)
BIGFOIL.COM POLAR EXPORT
NACA66-717 a=0.0
NACA66-717 a=0.0 |  |  |  | Cl Max: | 1.6481 | at alpha= | 19 | deg
XFOIL ncrit=9 |  |  |  | L/D Max: | 165.899 | at alpha= | 4 | deg
Re: | 12000000 |  |  | Cd Min: | 0.14888 | at alpha= | -17.5 | deg
Mach: | 0.25 |  |  | Cl=0 at alpha= | -3.8642 | deg
|  |  |  | @ Cl=0.1, Cd= | 0.0053572
|  |  |  | @ Cl=0.4, Cd= | 0.0051611
|  |  |  | @ Cl=0.6, Cd= | 0.0047018
alpha (deg) | Cl | Cd | Cm | Cl/Cd
-17.5 | -0.3951 | 0.14888 | -0.0567 | -2.6538
-17 | -0.3877 | 0.14068 | -0.0616 | -2.7559
-16.5 | -0.3775 | 0.13324 | -0.0661 | -2.8332
-16 | -0.3825 | 0.1227 | -0.0722 | -3.1174
-15.5 | -0.3819 | 0.11374 | -0.0774 | -3.3577
-15 | -0.3832 | 0.10464 | -0.0828 | -3.6621
-14.5 | -0.3981 | 0.09368 | -0.0893 | -4.2496
-14 | -0.5763 | 0.05788 | -0.1137 | -9.9568
-13.5 | -0.6679 | 0.04654 | -0.1119 | -14.3511
-13 | -0.7474 | 0.03829 | -0.1025 | -19.5195
-12.5 | -0.9211 | 0.01965 | -0.0799 | -46.8753
-12 | -0.8999 | 0.01505 | -0.0754 | -59.794
-11.5 | -0.8528 | 0.01336 | -0.0732 | -63.8323
-11 | -0.8013 | 0.01213 | -0.0715 | -66.0594
-10.5 | -0.7479 | 0.01117 | -0.0701 | -66.9561
-10 | -0.6929 | 0.01048 | -0.0689 | -66.1164
-9.5 | -0.6375 | 0.00987 | -0.0679 | -64.5897
-9 | -0.582 | 0.0093 | -0.067 | -62.5806
-8.5 | -0.527 | 0.00871 | -0.066 | -60.5052
-8 | -0.4715 | 0.00823 | -0.0653 | -57.2904
-7.5 | -0.4163 | 0.00774 | -0.0645 | -53.7855
-7 | -0.3602 | 0.00734 | -0.064 | -49.0736
-6.5 | -0.304 | 0.00698 | -0.0636 | -43.553
-6 | -0.2475 | 0.00665 | -0.0633 | -37.218
-5.5 | -0.1946 | 0.00615 | -0.0624 | -31.6423
-5 | -0.1357 | 0.00597 | -0.0627 | -22.7303
-4.5 | -0.0763 | 0.00577 | -0.0632 | -13.2236
-3.5 | 0.0437 | 0.00548 | -0.0645 | 7.9745
-3 | 0.1033 | 0.00535 | -0.0652 | 19.3084
-2.5 | 0.1637 | 0.00524 | -0.0662 | 31.2405
-2 | 0.2244 | 0.00514 | -0.0671 | 43.6576
-1.5 | 0.2843 | 0.00507 | -0.0681 | 56.075
-1 | 0.3441 | 0.00504 | -0.069 | 68.2738
0 | 0.4595 | 0.00529 | -0.0701 | 86.862
0.5 | 0.5166 | 0.00542 | -0.0707 | 95.3137
1 | 0.5731 | 0.00557 | -0.0711 | 102.8905
1.5 | 0.614 | 0.00425 | -0.0691 | 144.4706
2 | 0.6694 | 0.00438 | -0.0693 | 152.8311
2.5 | 0.7262 | 0.00456 | -0.0698 | 159.2544
3 | 0.7816 | 0.00477 | -0.0699 | 163.8574
3.5 | 0.8341 | 0.00506 | -0.0696 | 164.8419
4 | 0.8859 | 0.00534 | -0.069 | 165.8989
4.5 | 0.9306 | 0.00571 | -0.0671 | 162.9772
5 | 0.9562 | 0.00616 | -0.0612 | 155.2273
5.5 | 0.9751 | 0.00686 | -0.0543 | 142.1429
6.5 | 1.02 | 0.0087 | -0.0433 | 117.2414
7 | 1.0503 | 0.00957 | -0.0394 | 109.7492
7.5 | 1.0696 | 0.01088 | -0.0341 | 98.3088
8 | 1.0915 | 0.01218 | -0.0293 | 89.6141
8.5 | 1.1089 | 0.01375 | -0.0242 | 80.6473
9 | 1.1319 | 0.01519 | -0.0201 | 74.5161
9.5 | 1.1496 | 0.01699 | -0.0156 | 67.6633
10 | 1.1758 | 0.01852 | -0.0123 | 63.4881
10.5 | 1.2078 | 0.01986 | -0.01 | 60.8157
11 | 1.243 | 0.02108 | -0.0081 | 58.9658
11.5 | 1.2747 | 0.02252 | -0.006 | 56.603
12 | 1.3067 | 0.02402 | -0.004 | 54.4005
12.5 | 1.3378 | 0.02558 | -0.0019 | 52.2987
13 | 1.3667 | 0.0273 | 0.0002 | 50.0623
13.5 | 1.3935 | 0.0291 | 0.0026 | 47.8866
14 | 1.4436 | 0.03129 | -0.0003 | 46.1361
14.5 | 1.5153 | 0.03432 | -0.0086 | 44.1521
15.5 | 1.5742 | 0.03983 | -0.0077 | 39.523
16 | 1.5912 | 0.04299 | -0.0056 | 37.0133
16.5 | 1.608 | 0.04634 | -0.0039 | 34.7
17 | 1.6222 | 0.04989 | -0.0022 | 32.5155
17.5 | 1.6343 | 0.05377 | -0.0007 | 30.3943
18 | 1.6448 | 0.05786 | 0.0008 | 28.4272
18.5 | 1.6472 | 0.06265 | 0.0023 | 26.2921
19 | 1.6481 | 0.06769 | 0.0036 | 24.3478
19.5 | 1.6448 | 0.07292 | 0.005 | 22.5562
20 | 1.6315 | 0.07749 | 0.0089 | 21.0543

## 119. Re 12M Mach 0.50 (1)
BIGFOIL.COM POLAR EXPORT
NACA66-717 a=0.0
NACA66-717 a=0.0 |  |  |  | Cl Max: | 1.546 | at alpha= | 9 | deg
JavaFoil+Calcfoil stall+Eppler ext transition |  |  |  | L/D Max: | 113.009 | at alpha= | 5.5 | deg
Re: | 12000000 |  |  | Cd Min: | 0.00699 | at alpha= | 1.5 | deg
Mach: | 0.5 |  |  | Cl=0 at alpha= | -3.5145 | deg
|  |  |  | @ Cl=0.1, Cd= | 0.0072014
|  |  |  | @ Cl=0.4, Cd= | 0.0075056
|  |  |  | @ Cl=0.6, Cd= | 0.008155
alpha (deg) | Cl | Cd | Cm | Cl/Cd
-20 | -0.938 | 0.1521 | -0.014 | -6.169
-19.5 | -0.909 | 0.14418 | -0.014 | -6.307
-19 | -0.881 | 0.13672 | -0.014 | -6.444
-18.5 | -0.854 | 0.1298 | -0.015 | -6.576
-18 | -0.826 | 0.12212 | -0.015 | -6.762
-17.5 | -0.797 | 0.12737 | -0.016 | -6.255
-17 | -0.768 | 0.12064 | -0.016 | -6.367
-16.5 | -0.74 | 0.11376 | -0.016 | -6.503
-16 | -0.713 | 0.10646 | -0.017 | -6.693
-15.5 | -0.686 | 0.09855 | -0.018 | -6.959
-15 | -0.661 | 0.08909 | -0.02 | -7.424
-14.5 | -0.637 | 0.07974 | -0.022 | -7.993
-14 | -0.695 | 0.02106 | -0.032 | -32.994
-13.5 | -0.684 | 0.01372 | -0.035 | -49.821
-13 | -0.54 | 0.08991 | -0.019 | -6.005
-12.5 | -0.512 | 0.08217 | -0.019 | -6.227
-12 | -0.484 | 0.07531 | -0.02 | -6.421
-11.5 | -0.456 | 0.06937 | -0.022 | -6.572
-11 | -0.428 | 0.06534 | -0.022 | -6.544
-10.5 | -0.4 | 0.06086 | -0.023 | -6.566
-10 | -0.372 | 0.05583 | -0.025 | -6.669
-9.5 | -0.347 | 0.04934 | -0.028 | -7.025
-9 | -0.312 | 0.05614 | -0.023 | -5.563
-8.5 | -0.283 | 0.05754 | -0.022 | -4.925
-8 | -0.255 | 0.05143 | -0.023 | -4.959
-7.5 | -0.226 | 0.05285 | -0.023 | -4.285
-7 | -0.198 | 0.04759 | -0.024 | -4.163
-6.5 | -0.237 | 0.04315 | -0.026 | -5.487
-6 | -0.242 | 0.03996 | -0.027 | -6.06
-5.5 | -0.208 | 0.03706 | -0.028 | -5.609
-5 | -0.163 | 0.03391 | -0.032 | -4.794
-4.5 | -0.135 | 0.00735 | -0.057 | -18.385
-4 | -0.067 | 0.00733 | -0.058 | -9.168
-3.5 | 0.002 | 0.00718 | -0.059 | 0.327
-3 | 0.073 | 0.00719 | -0.06 | 10.147
-2.5 | 0.144 | 0.00722 | -0.061 | 19.991
-2 | 0.216 | 0.00731 | -0.063 | 29.568
-1.5 | 0.288 | 0.00732 | -0.064 | 39.324
-1 | 0.362 | 0.00742 | -0.065 | 48.72
-0.5 | 0.433 | 0.00758 | -0.066 | 57.181
0 | 0.497 | 0.00791 | -0.067 | 62.863
0.5 | 0.567 | 0.00803 | -0.069 | 70.616
1 | 0.633 | 0.00828 | -0.07 | 76.446
1.5 | 0.702 | 0.00699 | -0.071 | 100.402
2 | 0.77 | 0.00737 | -0.072 | 104.511
2.5 | 0.838 | 0.00775 | -0.074 | 108.057
3 | 0.905 | 0.00822 | -0.075 | 110.096
3.5 | 0.973 | 0.00872 | -0.076 | 111.528
4 | 1.039 | 0.0092 | -0.077 | 112.922
4.5 | 1.105 | 0.0098 | -0.078 | 112.793
5 | 1.171 | 0.01036 | -0.08 | 112.979
5.5 | 1.236 | 0.01094 | -0.081 | 113.009
6 | 1.3 | 0.01166 | -0.082 | 111.495
6.5 | 1.358 | 0.01248 | -0.083 | 108.828
7 | 1.41 | 0.01559 | -0.084 | 90.473
7.5 | 1.46 | 0.0168 | -0.085 | 86.909
8 | 1.501 | 0.01785 | -0.087 | 84.076
8.5 | 1.531 | 0.01891 | -0.088 | 80.949
9 | 1.546 | 0.02026 | -0.089 | 76.316
9.5 | 1.537 | 0.02185 | -0.09 | 70.362
10 | 1.484 | 0.02381 | -0.091 | 62.311
10.5 | 1.289 | 0.02635 | -0.092 | 48.914
11 | 0.957 | 0.02976 | -0.093 | 32.162
11.5 | 0.989 | 0.03 | -0.094 | 32.962
12 | 1.018 | 0.03288 | -0.095 | 30.95
12.5 | 1.044 | 0.03731 | -0.096 | 27.983
13 | 1.077 | 0.03639 | -0.097 | 29.598
13.5 | 1.103 | 0.04102 | -0.098 | 26.9
14 | 1.127 | 0.04709 | -0.098 | 23.941

## 120. Re 12M Mach 0.50 (2)
BIGFOIL.COM POLAR EXPORT
NACA66-717 a=0.0
NACA66-717 a=0.0 |  |  |  | Cl Max: | 1.4878 | at alpha= | 15.5 | deg
XFOIL ncrit=9 |  |  |  | L/D Max: | 157.378 | at alpha= | 2.5 | deg
Re: | 12000000 |  |  | Cd Min: | 0.17542 | at alpha= | 20 | deg
Mach: | 0.5 |  |  | Cl=0 at alpha= | -4.0208 | deg
|  |  |  | @ Cl=0.1, Cd= | 0.0057098
|  |  |  | @ Cl=0.4, Cd= | 0.0052064
|  |  |  | @ Cl=0.6, Cd= | 0.0056824
alpha (deg) | Cl | Cd | Cm | Cl/Cd
-12.5 | -0.1768 | 0.09862 | -0.1044 | -1.7927
-12 | -0.1737 | 0.0902 | -0.1094 | -1.9257
-11.5 | -0.1693 | 0.08241 | -0.114 | -2.0544
-11 | -0.1744 | 0.07352 | -0.1194 | -2.3721
-10.5 | -0.187 | 0.06364 | -0.1265 | -2.9384
-10 | -0.2276 | 0.05268 | -0.1338 | -4.3204
-9.5 | -0.264 | 0.04584 | -0.1327 | -5.7592
-9 | -0.3047 | 0.04039 | -0.1262 | -7.5439
-8.5 | -0.3442 | 0.03532 | -0.1158 | -9.7452
-8 | -0.3598 | 0.02942 | -0.1076 | -12.2298
-7.5 | -0.3673 | 0.02282 | -0.0991 | -16.0955
-7 | -0.3652 | 0.01509 | -0.0912 | -24.2015
-6.5 | -0.3111 | 0.00902 | -0.0899 | -34.49
-6 | -0.2488 | 0.00775 | -0.0872 | -32.1032
-5.5 | -0.1873 | 0.00715 | -0.0844 | -26.1958
-5 | -0.1256 | 0.00664 | -0.082 | -18.9157
-4.5 | -0.0646 | 0.00617 | -0.0799 | -10.47
-4 | 0.0028 | 0.00594 | -0.0793 | 0.47138
-3.5 | 0.0708 | 0.00577 | -0.079 | 12.2704
-3 | 0.1387 | 0.00563 | -0.079 | 24.6359
-2.5 | 0.2066 | 0.00544 | -0.0793 | 37.9779
-2 | 0.2751 | 0.00532 | -0.0799 | 51.7105
-1.5 | 0.3434 | 0.00524 | -0.0806 | 65.5344
-1 | 0.4107 | 0.0052 | -0.0812 | 78.9808
-0.5 | 0.475 | 0.00531 | -0.0814 | 89.4539
0 | 0.5373 | 0.00552 | -0.0813 | 97.337
0.5 | 0.5992 | 0.00568 | -0.0811 | 105.493
1 | 0.6603 | 0.00586 | -0.0807 | 112.6792
1.5 | 0.7179 | 0.00604 | -0.0797 | 118.8576
2 | 0.7525 | 0.00481 | -0.0749 | 156.4449
2.5 | 0.8042 | 0.00511 | -0.0726 | 157.3777
3 | 0.833 | 0.00551 | -0.0655 | 151.1797
3.5 | 0.8682 | 0.00609 | -0.0602 | 142.5616
4 | 0.9063 | 0.00675 | -0.0556 | 134.2667
4.5 | 0.9409 | 0.00762 | -0.0506 | 123.4777
5 | 0.9742 | 0.00864 | -0.0456 | 112.7546
5.5 | 1.0101 | 0.00965 | -0.0411 | 104.6736
6 | 1.0331 | 0.0111 | -0.0348 | 93.0721
6.5 | 1.056 | 0.01267 | -0.0288 | 83.3465
7 | 1.0829 | 0.01423 | -0.0235 | 76.0998
7.5 | 1.1157 | 0.01568 | -0.0192 | 71.1543
8.5 | 1.1508 | 0.0201 | -0.0075 | 57.2537
9 | 1.1659 | 0.02269 | -0.0019 | 51.3839
9.5 | 1.171 | 0.02594 | 0.0042 | 45.1426
10 | 1.189 | 0.02885 | 0.0087 | 41.2132
10.5 | 1.226 | 0.03091 | 0.0115 | 39.6635
11 | 1.2606 | 0.03326 | 0.0143 | 37.9014
11.5 | 1.2935 | 0.03583 | 0.0171 | 36.101
12 | 1.3244 | 0.03868 | 0.0199 | 34.2399
12.5 | 1.3556 | 0.04165 | 0.0224 | 32.5474
13 | 1.384 | 0.04499 | 0.0249 | 30.7624
13.5 | 1.4073 | 0.04881 | 0.0275 | 28.8322
14 | 1.4291 | 0.05283 | 0.0299 | 27.0509
14.5 | 1.4513 | 0.05824 | 0.0298 | 24.9193
15 | 1.4849 | 0.06658 | 0.0232 | 22.3025
15.5 | 1.4878 | 0.07657 | 0.0181 | 19.4306
17.5 | 1.3462 | 0.11372 | 0.0198 | 11.8378
18 | 1.3166 | 0.12577 | 0.0141 | 10.4683
18.5 | 1.2902 | 0.13783 | 0.0077 | 9.3608
19 | 1.2645 | 0.15027 | 0.0005 | 8.4149
19.5 | 1.2415 | 0.16275 | -0.0072 | 7.6283
20 | 1.2189 | 0.17542 | -0.0156 | 6.9485

## 121. Re 14M Mach 0.00 (1)
BIGFOIL.COM POLAR EXPORT
NACA66-717 a=0.0
NACA66-717 a=0.0 |  |  |  | Cl Max: | 1.68 | at alpha= | 13.5 | deg
JavaFoil+Calcfoil stall+Eppler ext transition |  |  |  | L/D Max: | 128.945 | at alpha= | 5.5 | deg
Re: | 14000000 |  |  | Cd Min: | 0.00594 | at alpha= | 1.5 | deg
Mach: | 0 |  |  | Cl=0 at alpha= | -3.5164 | deg
|  |  |  | @ Cl=0.1, Cd= | 0.0066223
|  |  |  | @ Cl=0.4, Cd= | 0.00692
|  |  |  | @ Cl=0.6, Cd= | 0.0062474
alpha (deg) | Cl | Cd | Cm | Cl/Cd
-18 | -0.467 | 0.13793 | -0.012 | -3.387
-17.5 | -0.482 | 0.13138 | -0.012 | -3.666
-17 | -0.496 | 0.12356 | -0.013 | -4.013
-16.5 | -0.509 | 0.11907 | -0.013 | -4.277
-16 | -0.522 | 0.11246 | -0.014 | -4.643
-15.5 | -0.534 | 0.10654 | -0.014 | -5.01
-15 | -0.544 | 0.10084 | -0.015 | -5.396
-14.5 | -0.553 | 0.09595 | -0.015 | -5.762
-14 | -0.56 | 0.09126 | -0.016 | -6.133
-13.5 | -0.564 | 0.08684 | -0.016 | -6.498
-13 | -0.566 | 0.08197 | -0.016 | -6.908
-12.5 | -0.565 | 0.07708 | -0.017 | -7.336
-12 | -0.562 | 0.07345 | -0.018 | -7.645
-11.5 | -0.554 | 0.06927 | -0.018 | -8.002
-11 | -0.544 | 0.06529 | -0.019 | -8.327
-10.5 | -0.53 | 0.06045 | -0.02 | -8.766
-10 | -0.512 | 0.05644 | -0.021 | -9.072
-9.5 | -0.491 | 0.05231 | -0.022 | -9.381
-9 | -0.465 | 0.04906 | -0.023 | -9.478
-8.5 | -0.534 | 0.00785 | -0.041 | -68.059
-8 | -0.493 | 0.0076 | -0.042 | -64.897
-7.5 | -0.448 | 0.00733 | -0.043 | -61.176
-7 | -0.4 | 0.00713 | -0.044 | -56.076
-6.5 | -0.348 | 0.00695 | -0.045 | -50.154
-6 | -0.294 | 0.00696 | -0.046 | -42.286
-5.5 | -0.238 | 0.00667 | -0.047 | -35.654
-5 | -0.18 | 0.00665 | -0.048 | -27.016
-4.5 | -0.12 | 0.0066 | -0.049 | -18.148
-4 | -0.059 | 0.00657 | -0.05 | -8.995
-3.5 | 0.002 | 0.0065 | -0.051 | 0.316
-3 | 0.064 | 0.00657 | -0.053 | 9.693
-2.5 | 0.126 | 0.00666 | -0.054 | 18.857
-2 | 0.188 | 0.00672 | -0.055 | 27.948
-1.5 | 0.25 | 0.00684 | -0.056 | 36.543
-1 | 0.313 | 0.00689 | -0.057 | 45.433
-0.5 | 0.375 | 0.00687 | -0.058 | 54.624
0 | 0.435 | 0.00699 | -0.059 | 62.235
0.5 | 0.496 | 0.0071 | -0.06 | 69.863
1 | 0.554 | 0.00719 | -0.061 | 77.096
1.5 | 0.615 | 0.00594 | -0.062 | 103.582
2 | 0.675 | 0.00618 | -0.063 | 109.159
2.5 | 0.735 | 0.00648 | -0.064 | 113.305
3 | 0.794 | 0.00676 | -0.065 | 117.534
3.5 | 0.853 | 0.00707 | -0.066 | 120.766
4 | 0.912 | 0.00741 | -0.068 | 123.047
4.5 | 0.971 | 0.00775 | -0.069 | 125.34
5 | 1.029 | 0.00811 | -0.07 | 126.817
5.5 | 1.087 | 0.00843 | -0.071 | 128.945
6 | 1.144 | 0.00888 | -0.072 | 128.842
6.5 | 1.199 | 0.00937 | -0.073 | 127.952
7 | 1.253 | 0.01001 | -0.074 | 125.151
7.5 | 1.303 | 0.01182 | -0.075 | 110.239
8 | 1.352 | 0.01247 | -0.076 | 108.474
8.5 | 1.4 | 0.01304 | -0.077 | 107.344
9 | 1.445 | 0.01363 | -0.078 | 105.971
9.5 | 1.487 | 0.01429 | -0.079 | 104.042
10 | 1.527 | 0.01499 | -0.08 | 101.86
10.5 | 1.564 | 0.01568 | -0.081 | 99.734
11 | 1.596 | 0.01647 | -0.082 | 96.861
11.5 | 1.622 | 0.01725 | -0.083 | 94
12 | 1.643 | 0.01807 | -0.084 | 90.929
12.5 | 1.661 | 0.01902 | -0.085 | 87.31
13 | 1.673 | 0.02004 | -0.086 | 83.456
13.5 | 1.68 | 0.02112 | -0.087 | 79.553
14 | 1.68 | 0.02218 | -0.088 | 75.734
14.5 | 1.671 | 0.02357 | -0.089 | 70.916
15 | 1.656 | 0.02504 | -0.09 | 66.129
15.5 | 1.629 | 0.02659 | -0.091 | 61.274
16 | 1.597 | 0.02828 | -0.091 | 56.472
16.5 | 1.56 | 0.03004 | -0.092 | 51.922
17 | 1.518 | 0.03185 | -0.093 | 47.663
17.5 | 1.473 | 0.03371 | -0.094 | 43.691
18 | 1.424 | 0.03602 | -0.095 | 39.536
18.5 | 1.373 | 0.03878 | -0.095 | 35.403

## 122. Re 14M Mach 0.00 (2)
BIGFOIL.COM POLAR EXPORT
NACA66-717 a=0.0
NACA66-717 a=0.0 |  |  |  | Cl Max: | 1.7243 | at alpha= | 20 | deg
XFOIL ncrit=9 |  |  |  | L/D Max: | 163.76 | at alpha= | 3.5 | deg
Re: | 14000000 |  |  | Cd Min: | 0.08504 | at alpha= | -20 | deg
Mach: | 0 |  |  | Cl=0 at alpha= | -3.8186 | deg
|  |  |  | @ Cl=0.1, Cd= | 0.0051496
|  |  |  | @ Cl=0.4, Cd= | 0.0051943
|  |  |  | @ Cl=0.6, Cd= | 0.0052294
alpha (deg) | Cl | Cd | Cm | Cl/Cd
-20 | -0.8925 | 0.08504 | -0.0856 | -10.4951
-19 | -1.2678 | 0.03009 | -0.1001 | -42.1336
-18.5 | -1.2699 | 0.02699 | -0.0961 | -47.0508
-17 | -1.2416 | 0.02007 | -0.0833 | -61.8635
-16.5 | -1.2329 | 0.01722 | -0.078 | -71.597
-15.5 | -1.1688 | 0.01518 | -0.0723 | -76.996
-15 | -1.1283 | 0.01513 | -0.0701 | -74.5737
-14.5 | -1.0962 | 0.01367 | -0.0671 | -80.1902
-14 | -1.0591 | 0.01302 | -0.0643 | -81.3441
-13.5 | -1.0178 | 0.01241 | -0.0623 | -82.0145
-13 | -0.9718 | 0.01181 | -0.0612 | -82.2862
-12.5 | -0.9242 | 0.01128 | -0.0603 | -81.9326
-12 | -0.8752 | 0.01081 | -0.0596 | -80.9621
-11.5 | -0.8256 | 0.01033 | -0.059 | -79.9226
-11 | -0.7751 | 0.00986 | -0.0586 | -78.6105
-10.5 | -0.7242 | 0.00941 | -0.0582 | -76.9607
-10 | -0.6723 | 0.00902 | -0.0579 | -74.5344
-9.5 | -0.62 | 0.00864 | -0.0578 | -71.7593
-9 | -0.5675 | 0.00828 | -0.0576 | -68.5386
-8.5 | -0.5149 | 0.00789 | -0.0575 | -65.2598
-8 | -0.4614 | 0.00754 | -0.0575 | -61.1936
-7.5 | -0.4082 | 0.00717 | -0.0574 | -56.9317
-7 | -0.3542 | 0.00685 | -0.0575 | -51.708
-6.5 | -0.2996 | 0.00657 | -0.0577 | -45.6012
-6 | -0.2489 | 0.00606 | -0.0572 | -41.0726
-5.5 | -0.1927 | 0.00588 | -0.0578 | -32.7721
-5 | -0.1358 | 0.00569 | -0.0584 | -23.8664
-4.5 | -0.0786 | 0.00552 | -0.0592 | -14.2391
-4 | -0.0209 | 0.0054 | -0.06 | -3.8704
-3.5 | 0.0367 | 0.00529 | -0.0609 | 6.9376
-3 | 0.0945 | 0.00516 | -0.0618 | 18.314
-2.5 | 0.1528 | 0.00505 | -0.0628 | 30.2574
-2 | 0.2108 | 0.005 | -0.0638 | 42.16
-1.5 | 0.2686 | 0.00496 | -0.0647 | 54.1532
-1 | 0.3252 | 0.00502 | -0.0655 | 64.7809
-0.5 | 0.381 | 0.00515 | -0.0661 | 73.9806
0 | 0.4367 | 0.00528 | -0.0668 | 82.7083
0.5 | 0.4925 | 0.00538 | -0.0675 | 91.5428
1 | 0.5481 | 0.00548 | -0.0681 | 100.0182
1.5 | 0.5995 | 0.00524 | -0.0681 | 114.4084
2 | 0.6438 | 0.0043 | -0.067 | 149.7209
2.5 | 0.6992 | 0.00445 | -0.0677 | 157.1236
3 | 0.7526 | 0.00469 | -0.068 | 160.4691
3.5 | 0.8057 | 0.00492 | -0.0682 | 163.7602
4 | 0.8554 | 0.00524 | -0.0678 | 163.2443
4.5 | 0.903 | 0.00558 | -0.067 | 161.828
5 | 0.9437 | 0.00602 | -0.0648 | 156.7608
5.5 | 0.9681 | 0.0065 | -0.0592 | 148.9385
6 | 0.9895 | 0.00712 | -0.0533 | 138.9747
6.5 | 1.0106 | 0.00793 | -0.0478 | 127.4401
7 | 1.0376 | 0.00871 | -0.0437 | 119.1274
7.5 | 1.055 | 0.0099 | -0.0382 | 106.5657
8 | 1.0827 | 0.01083 | -0.0346 | 99.9723
8.5 | 1.1041 | 0.01207 | -0.0303 | 91.4747
9 | 1.125 | 0.01339 | -0.0261 | 84.0179
9.5 | 1.1527 | 0.01453 | -0.0231 | 79.3324
10 | 1.1814 | 0.01566 | -0.0204 | 75.4406
10.5 | 1.2134 | 0.01673 | -0.0183 | 72.5284
11 | 1.2473 | 0.01771 | -0.0166 | 70.4291
11.5 | 1.279 | 0.01886 | -0.0148 | 67.8155
12 | 1.3125 | 0.01994 | -0.0132 | 65.8225
12.5 | 1.3414 | 0.02128 | -0.0113 | 63.0357
13 | 1.3719 | 0.02258 | -0.0096 | 60.7573
13.5 | 1.3999 | 0.02403 | -0.0078 | 58.2563
14 | 1.425 | 0.02552 | -0.0055 | 55.8386
14.5 | 1.4847 | 0.02721 | -0.0109 | 54.5645
15 | 1.5554 | 0.02982 | -0.0199 | 52.1596
16 | 1.6093 | 0.03408 | -0.0182 | 47.2212
16.5 | 1.6293 | 0.03659 | -0.0167 | 44.5286
17 | 1.6508 | 0.03895 | -0.0154 | 42.3825
17.5 | 1.6688 | 0.04173 | -0.0141 | 39.9904
18 | 1.6854 | 0.04466 | -0.0128 | 37.7385
18.5 | 1.6964 | 0.0481 | -0.0114 | 35.2682
19 | 1.7067 | 0.05171 | -0.0102 | 33.0052
19.5 | 1.7163 | 0.05546 | -0.0092 | 30.9466
20 | 1.7243 | 0.05938 | -0.0083 | 29.0384

## 123. Re 14M Mach 0.10 (1)
BIGFOIL.COM POLAR EXPORT
NACA66-717 a=0.0
NACA66-717 a=0.0 |  |  |  | Cl Max: | 1.674 | at alpha= | 13.5 | deg
JavaFoil+Calcfoil stall+Eppler ext transition |  |  |  | L/D Max: | 128.534 | at alpha= | 5.5 | deg
Re: | 14000000 |  |  | Cd Min: | 0.00596 | at alpha= | 1.5 | deg
Mach: | 0.1 |  |  | Cl=0 at alpha= | -3.5164 | deg
|  |  |  | @ Cl=0.1, Cd= | 0.0066484
|  |  |  | @ Cl=0.4, Cd= | 0.0069298
|  |  |  | @ Cl=0.6, Cd= | 0.0063377
alpha (deg) | Cl | Cd | Cm | Cl/Cd
-17.5 | -0.435 | 0.13203 | -0.012 | -3.298
-17 | -0.452 | 0.12631 | -0.013 | -3.58
-16.5 | -0.468 | 0.12072 | -0.013 | -3.879
-16 | -0.484 | 0.11326 | -0.014 | -4.275
-15.5 | -0.499 | 0.10907 | -0.014 | -4.573
-15 | -0.512 | 0.10201 | -0.015 | -5.023
-14.5 | -0.524 | 0.09593 | -0.015 | -5.466
-14 | -0.534 | 0.09205 | -0.015 | -5.806
-13.5 | -0.542 | 0.08742 | -0.016 | -6.201
-13 | -0.547 | 0.08239 | -0.016 | -6.641
-12.5 | -0.549 | 0.07783 | -0.017 | -7.059
-12 | -0.548 | 0.07353 | -0.018 | -7.458
-11.5 | -0.544 | 0.06969 | -0.018 | -7.802
-11 | -0.535 | 0.0655 | -0.019 | -8.168
-10.5 | -0.523 | 0.061 | -0.02 | -8.578
-10 | -0.507 | 0.05713 | -0.021 | -8.874
-9.5 | -0.487 | 0.05316 | -0.022 | -9.161
-9 | -0.462 | 0.04985 | -0.023 | -9.277
-8.5 | -0.531 | 0.00706 | -0.041 | -75.146
-8 | -0.493 | 0.00761 | -0.042 | -64.785
-7.5 | -0.449 | 0.0074 | -0.043 | -60.649
-7 | -0.401 | 0.00714 | -0.044 | -56.108
-6.5 | -0.349 | 0.00693 | -0.045 | -50.41
-6 | -0.295 | 0.00697 | -0.046 | -42.327
-5.5 | -0.239 | 0.00668 | -0.047 | -35.719
-5 | -0.18 | 0.00671 | -0.048 | -26.868
-4.5 | -0.12 | 0.00664 | -0.049 | -18.109
-4 | -0.059 | 0.00659 | -0.051 | -9.012
-3.5 | 0.002 | 0.00659 | -0.052 | 0.313
-3 | 0.064 | 0.00666 | -0.053 | 9.606
-2.5 | 0.126 | 0.00664 | -0.054 | 19.018
-2 | 0.189 | 0.00674 | -0.055 | 27.997
-1.5 | 0.251 | 0.00688 | -0.056 | 36.51
-1 | 0.315 | 0.00631 | -0.057 | 49.863
-0.5 | 0.377 | 0.00688 | -0.058 | 54.832
0 | 0.437 | 0.00701 | -0.059 | 62.347
0.5 | 0.498 | 0.00715 | -0.06 | 69.673
1 | 0.557 | 0.00724 | -0.061 | 76.915
1.5 | 0.618 | 0.00596 | -0.062 | 103.57
2 | 0.678 | 0.0062 | -0.064 | 109.323
2.5 | 0.738 | 0.00651 | -0.065 | 113.416
3 | 0.798 | 0.00681 | -0.066 | 117.231
3.5 | 0.857 | 0.00712 | -0.067 | 120.406
4 | 0.916 | 0.00747 | -0.068 | 122.651
4.5 | 0.975 | 0.00779 | -0.069 | 125.275
5 | 1.034 | 0.00816 | -0.07 | 126.688
5.5 | 1.092 | 0.0085 | -0.071 | 128.534
6 | 1.15 | 0.00896 | -0.072 | 128.372
6.5 | 1.205 | 0.00945 | -0.073 | 127.434
7 | 1.258 | 0.01013 | -0.074 | 124.252
7.5 | 1.308 | 0.01191 | -0.075 | 109.828
8 | 1.358 | 0.0126 | -0.076 | 107.775
8.5 | 1.405 | 0.01317 | -0.077 | 106.712
9 | 1.45 | 0.01379 | -0.078 | 105.129
9.5 | 1.492 | 0.01447 | -0.079 | 103.124
10 | 1.532 | 0.01517 | -0.08 | 100.933
10.5 | 1.568 | 0.01588 | -0.081 | 98.749
11 | 1.598 | 0.0167 | -0.082 | 95.734
11.5 | 1.624 | 0.01759 | -0.083 | 92.3
12 | 1.644 | 0.01839 | -0.084 | 89.365
12.5 | 1.659 | 0.01931 | -0.085 | 85.913
13 | 1.669 | 0.02038 | -0.086 | 81.898
13.5 | 1.674 | 0.02149 | -0.087 | 77.855
14 | 1.67 | 0.02271 | -0.088 | 73.54
14.5 | 1.658 | 0.02406 | -0.089 | 68.914
15 | 1.639 | 0.02555 | -0.09 | 64.124
15.5 | 1.607 | 0.02716 | -0.091 | 59.166
16 | 1.569 | 0.02896 | -0.092 | 54.179
16.5 | 1.526 | 0.03063 | -0.093 | 49.812
17 | 1.478 | 0.03276 | -0.093 | 45.12
17.5 | 1.426 | 0.03513 | -0.094 | 40.596
18 | 1.371 | 0.03777 | -0.095 | 36.293
18.5 | 1.313 | 0.04105 | -0.096 | 31.982

## 124. Re 14M Mach 0.10 (2)
BIGFOIL.COM POLAR EXPORT
NACA66-717 a=0.0
NACA66-717 a=0.0 |  |  |  | Cl Max: | 1.7195 | at alpha= | 20 | deg
XFOIL ncrit=9 |  |  |  | L/D Max: | 163.988 | at alpha= | 3.5 | deg
Re: | 14000000 |  |  | Cd Min: | 0.06171 | at alpha= | 20 | deg
Mach: | 0.1 |  |  | Cl=0 at alpha= | -3.823 | deg
|  |  |  | @ Cl=0.1, Cd= | 0.0051612
|  |  |  | @ Cl=0.4, Cd= | 0.0051949
|  |  |  | @ Cl=0.6, Cd= | 0.0048957
alpha (deg) | Cl | Cd | Cm | Cl/Cd
-18.5 | -1.0735 | 0.0432 | -0.1098 | -24.8495
-18 | -1.136 | 0.035 | -0.1055 | -32.4571
-17.5 | -1.1713 | 0.02933 | -0.0997 | -39.9352
-17 | -1.2152 | 0.02317 | -0.091 | -52.4471
-16.5 | -1.2149 | 0.01999 | -0.0851 | -60.7754
-16 | -1.1844 | 0.01913 | -0.0819 | -61.9132
-15.5 | -1.1712 | 0.01624 | -0.0767 | -72.1182
-15 | -1.1293 | 0.01643 | -0.0743 | -68.734
-14.5 | -1.1017 | 0.01431 | -0.0706 | -76.9881
-14 | -1.0648 | 0.01354 | -0.0676 | -78.6411
-13.5 | -1.0244 | 0.01288 | -0.0651 | -79.5342
-13 | -0.9783 | 0.0122 | -0.0637 | -80.1885
-12.5 | -0.9306 | 0.01157 | -0.0626 | -80.4322
-12 | -0.8812 | 0.01105 | -0.0617 | -79.7466
-11.5 | -0.8311 | 0.01053 | -0.0609 | -78.9269
-11 | -0.7801 | 0.01003 | -0.0603 | -77.7767
-10.5 | -0.7287 | 0.00955 | -0.0598 | -76.3037
-10 | -0.6763 | 0.00914 | -0.0594 | -73.9934
-9.5 | -0.6235 | 0.00875 | -0.0591 | -71.2571
-8.5 | -0.5174 | 0.00797 | -0.0586 | -64.9184
-8 | -0.4636 | 0.00761 | -0.0585 | -60.9198
-7.5 | -0.41 | 0.00722 | -0.0584 | -56.7867
-7 | -0.3556 | 0.0069 | -0.0584 | -51.5362
-6.5 | -0.3008 | 0.00661 | -0.0585 | -45.5068
-6 | -0.2495 | 0.00611 | -0.058 | -40.8347
-5.5 | -0.1934 | 0.00589 | -0.0584 | -32.8353
-5 | -0.1361 | 0.00571 | -0.059 | -23.8354
-4.5 | -0.0786 | 0.00554 | -0.0597 | -14.1877
-3.5 | 0.0375 | 0.0053 | -0.0614 | 7.0755
-3 | 0.0957 | 0.00517 | -0.0623 | 18.5106
-2.5 | 0.1543 | 0.00505 | -0.0633 | 30.5545
-1.5 | 0.2708 | 0.00497 | -0.0652 | 54.4869
-1 | 0.3277 | 0.00502 | -0.066 | 65.2789
-0.5 | 0.3837 | 0.00516 | -0.0666 | 74.3605
0 | 0.4398 | 0.00528 | -0.0672 | 83.2955
0.5 | 0.4959 | 0.00538 | -0.0679 | 92.1747
1 | 0.5517 | 0.00549 | -0.0685 | 100.4918
2 | 0.6476 | 0.00431 | -0.0674 | 150.2552
2.5 | 0.7033 | 0.00446 | -0.068 | 157.6906
3 | 0.7569 | 0.00471 | -0.0682 | 160.7006
3.5 | 0.8101 | 0.00494 | -0.0684 | 163.9879
4 | 0.8601 | 0.00525 | -0.068 | 163.8286
4.5 | 0.9075 | 0.0056 | -0.067 | 162.0536
5 | 0.9472 | 0.00605 | -0.0646 | 156.562
5.5 | 0.9665 | 0.00656 | -0.0579 | 147.3323
6 | 0.9901 | 0.00719 | -0.0525 | 137.7051
6.5 | 1.011 | 0.00805 | -0.0469 | 125.5901
7 | 1.0406 | 0.00879 | -0.0432 | 118.3845
7.5 | 1.0566 | 0.01005 | -0.0374 | 105.1343
8 | 1.0842 | 0.01101 | -0.0338 | 98.4741
8.5 | 1.1046 | 0.01232 | -0.0293 | 89.6591
9 | 1.1257 | 0.01366 | -0.0251 | 82.4085
9.5 | 1.1517 | 0.0149 | -0.0218 | 77.2953
10 | 1.1825 | 0.01598 | -0.0193 | 73.9987
10.5 | 1.2145 | 0.01709 | -0.0172 | 71.065
11 | 1.2467 | 0.01819 | -0.0152 | 68.5377
11.5 | 1.2808 | 0.01926 | -0.0136 | 66.5005
12 | 1.3119 | 0.02052 | -0.0118 | 63.9327
12.5 | 1.3436 | 0.02175 | -0.0101 | 61.7747
13 | 1.3729 | 0.02318 | -0.0082 | 59.2278
13.5 | 1.4005 | 0.02471 | -0.0063 | 56.6775
14 | 1.4271 | 0.02616 | -0.0041 | 54.5528
14.5 | 1.4868 | 0.02809 | -0.0097 | 52.9299
15 | 1.5578 | 0.03069 | -0.0184 | 50.7592
16.5 | 1.6299 | 0.0378 | -0.0149 | 43.119
17 | 1.6485 | 0.04052 | -0.0134 | 40.6836
17.5 | 1.668 | 0.04323 | -0.0122 | 38.5843
18 | 1.6849 | 0.0462 | -0.0109 | 36.4697
18.5 | 1.6941 | 0.0499 | -0.0094 | 33.9499
19 | 1.7046 | 0.0536 | -0.0083 | 31.8022
19.5 | 1.7133 | 0.05752 | -0.0072 | 29.7862
20 | 1.7195 | 0.06171 | -0.0063 | 27.8642

## 125. Re 14M Mach 0.25 (1)
BIGFOIL.COM POLAR EXPORT
NACA66-717 a=0.0
NACA66-717 a=0.0 |  |  |  | Cl Max: | 1.635 | at alpha= | 12.5 | deg
JavaFoil+Calcfoil stall+Eppler ext transition |  |  |  | L/D Max: | 126.155 | at alpha= | 5.5 | deg
Re: | 14000000 |  |  | Cd Min: | 0.00614 | at alpha= | 1.5 | deg
Mach: | 0.25 |  |  | Cl=0 at alpha= | -3.5159 | deg
|  |  |  | @ Cl=0.1, Cd= | 0.0067931
|  |  |  | @ Cl=0.4, Cd= | 0.007046
|  |  |  | @ Cl=0.6, Cd= | 0.0067894
alpha (deg) | Cl | Cd | Cm | Cl/Cd
-15.5 | -0.113 | 0.12009 | -0.014 | -0.938
-15 | -0.199 | 0.11231 | -0.014 | -1.773
-14.5 | -0.254 | 0.10548 | -0.015 | -2.404
-14 | -0.3 | 0.09829 | -0.015 | -3.049
-13.5 | -0.34 | 0.09261 | -0.016 | -3.675
-13 | -0.376 | 0.08637 | -0.016 | -4.353
-12.5 | -0.406 | 0.08187 | -0.017 | -4.963
-12 | -0.431 | 0.07783 | -0.018 | -5.538
-11.5 | -0.45 | 0.07232 | -0.018 | -6.218
-11 | -0.462 | 0.06763 | -0.019 | -6.83
-10.5 | -0.467 | 0.06339 | -0.019 | -7.374
-10 | -0.466 | 0.06015 | -0.02 | -7.745
-9.5 | -0.458 | 0.05607 | -0.021 | -8.164
-9 | -0.443 | 0.05251 | -0.022 | -8.44
-8.5 | -0.423 | 0.04831 | -0.023 | -8.761
-8 | -0.396 | 0.04563 | -0.024 | -8.685
-7.5 | -0.367 | 0.04095 | -0.027 | -8.958
-7 | -0.404 | 0.00734 | -0.045 | -55.024
-6.5 | -0.354 | 0.00712 | -0.046 | -49.735
-6 | -0.301 | 0.00715 | -0.047 | -42.037
-5.5 | -0.244 | 0.00683 | -0.049 | -35.671
-5 | -0.185 | 0.00677 | -0.05 | -27.288
-4.5 | -0.123 | 0.00681 | -0.051 | -18.103
-4 | -0.061 | 0.00665 | -0.052 | -9.165
-3.5 | 0.002 | 0.00667 | -0.053 | 0.318
-3 | 0.066 | 0.00674 | -0.054 | 9.749
-2.5 | 0.13 | 0.00684 | -0.055 | 18.936
-2 | 0.194 | 0.00682 | -0.057 | 28.414
-1.5 | 0.258 | 0.0064 | -0.058 | 40.317
-1 | 0.323 | 0.00691 | -0.059 | 46.799
-0.5 | 0.388 | 0.00703 | -0.06 | 55.136
0 | 0.448 | 0.00711 | -0.061 | 62.993
0.5 | 0.511 | 0.00726 | -0.062 | 70.404
1 | 0.571 | 0.00736 | -0.063 | 77.65
1.5 | 0.633 | 0.00614 | -0.064 | 103.074
2 | 0.695 | 0.00638 | -0.065 | 108.901
2.5 | 0.757 | 0.0067 | -0.066 | 112.905
3 | 0.818 | 0.00702 | -0.067 | 116.463
3.5 | 0.879 | 0.00738 | -0.068 | 119.159
4 | 0.939 | 0.00777 | -0.07 | 120.982
4.5 | 1 | 0.00811 | -0.071 | 123.361
5 | 1.06 | 0.00851 | -0.072 | 124.543
5.5 | 1.119 | 0.00887 | -0.073 | 126.155
6 | 1.178 | 0.00937 | -0.074 | 125.763
6.5 | 1.234 | 0.00993 | -0.075 | 124.272
7 | 1.288 | 0.01069 | -0.076 | 120.463
7.5 | 1.339 | 0.01261 | -0.077 | 106.198
8 | 1.388 | 0.01333 | -0.078 | 104.106
8.5 | 1.434 | 0.01397 | -0.079 | 102.657
9 | 1.478 | 0.01469 | -0.08 | 100.628
9.5 | 1.518 | 0.01542 | -0.081 | 98.443
10 | 1.554 | 0.01621 | -0.082 | 95.832
10.5 | 1.585 | 0.0171 | -0.084 | 92.703
11 | 1.61 | 0.01806 | -0.085 | 89.143
11.5 | 1.625 | 0.01895 | -0.086 | 85.765
12 | 1.634 | 0.02004 | -0.087 | 81.556
12.5 | 1.635 | 0.02118 | -0.088 | 77.212
13 | 1.628 | 0.02248 | -0.089 | 72.436
13.5 | 1.613 | 0.02391 | -0.089 | 67.452
14 | 1.584 | 0.02556 | -0.09 | 61.952
14.5 | 1.542 | 0.02738 | -0.091 | 56.317
15 | 1.487 | 0.02949 | -0.092 | 50.421
15.5 | 1.41 | 0.03267 | -0.093 | 43.156
16 | 1.327 | 0.03398 | -0.094 | 39.05
16.5 | 1.23 | 0.03788 | -0.094 | 32.467
17 | 1.123 | 0.04352 | -0.095 | 25.791
17.5 | 1.011 | 0.04871 | -0.095 | 20.759

## 126. Re 14M Mach 0.25 (2)
BIGFOIL.COM POLAR EXPORT
NACA66-717 a=0.0
NACA66-717 a=0.0 |  |  |  | Cl Max: | 1.6741 | at alpha= | 19.5 | deg
XFOIL ncrit=9 |  |  |  | L/D Max: | 166.667 | at alpha= | 4 | deg
Re: | 14000000 |  |  | Cd Min: | 0.14848 | at alpha= | -17.5 | deg
Mach: | 0.25 |  |  | Cl=0 at alpha= | -3.8497 | deg
|  |  |  | @ Cl=0.1, Cd= | 0.0052151
|  |  |  | @ Cl=0.4, Cd= | 0.0051818
|  |  |  | @ Cl=0.6, Cd= | 0.0055351
alpha (deg) | Cl | Cd | Cm | Cl/Cd
-17.5 | -0.3962 | 0.14848 | -0.057 | -2.6684
-17 | -0.3899 | 0.14003 | -0.062 | -2.7844
-16.5 | -0.3807 | 0.13231 | -0.0667 | -2.8773
-16 | -0.3869 | 0.12155 | -0.0729 | -3.1831
-15.5 | -0.3884 | 0.11224 | -0.0784 | -3.4604
-15 | -0.3861 | 0.10386 | -0.0834 | -3.7175
-14.5 | -0.4486 | 0.0848 | -0.0947 | -5.2901
-14 | -0.6474 | 0.05115 | -0.1148 | -12.6569
-13.5 | -0.7113 | 0.04317 | -0.1101 | -16.4767
-13 | -0.7929 | 0.03514 | -0.0984 | -22.564
-12.5 | -0.9492 | 0.01639 | -0.0774 | -57.9134
-12 | -0.9095 | 0.01398 | -0.0744 | -65.0572
-11.5 | -0.8601 | 0.01261 | -0.0723 | -68.2078
-11 | -0.8076 | 0.01155 | -0.0707 | -69.9221
-10.5 | -0.7537 | 0.01069 | -0.0693 | -70.5051
-10 | -0.6985 | 0.01005 | -0.0681 | -69.5025
-9.5 | -0.6428 | 0.00949 | -0.0671 | -67.7345
-9 | -0.5871 | 0.00896 | -0.0662 | -65.5246
-8.5 | -0.5312 | 0.00846 | -0.0653 | -62.7896
-8 | -0.4749 | 0.00802 | -0.0647 | -59.2145
-7.5 | -0.4195 | 0.00754 | -0.064 | -55.6366
-7 | -0.3631 | 0.00717 | -0.0635 | -50.6416
-6.5 | -0.3067 | 0.00682 | -0.0631 | -44.9707
-6 | -0.2497 | 0.00652 | -0.0629 | -38.2975
-5.5 | -0.197 | 0.00598 | -0.062 | -32.9431
-5 | -0.1374 | 0.0058 | -0.0624 | -23.6897
-4.5 | -0.0781 | 0.0056 | -0.0629 | -13.9464
-4 | -0.0181 | 0.00546 | -0.0635 | -3.315
-3.5 | 0.0421 | 0.00535 | -0.0643 | 7.8692
-3 | 0.1022 | 0.00521 | -0.065 | 19.6161
-2.5 | 0.1627 | 0.00509 | -0.0659 | 31.9646
-2 | 0.2229 | 0.00503 | -0.0669 | 44.3141
-1.5 | 0.2832 | 0.00498 | -0.0678 | 56.8675
-1 | 0.342 | 0.00502 | -0.0686 | 68.1275
-0.5 | 0.3992 | 0.00518 | -0.0691 | 77.0656
0 | 0.4569 | 0.00531 | -0.0697 | 86.0452
0.5 | 0.5145 | 0.00541 | -0.0703 | 95.1017
1 | 0.5716 | 0.00553 | -0.0708 | 103.3635
1.5 | 0.6267 | 0.00554 | -0.071 | 113.1227
2 | 0.6685 | 0.00438 | -0.0692 | 152.6256
2.5 | 0.7255 | 0.00454 | -0.0697 | 159.8018
3 | 0.7804 | 0.00479 | -0.0697 | 162.9228
3.5 | 0.8335 | 0.00504 | -0.0695 | 165.377
4 | 0.885 | 0.00531 | -0.0689 | 166.6667
4.5 | 0.9294 | 0.00571 | -0.0669 | 162.7671
5 | 0.9532 | 0.00617 | -0.0606 | 154.4895
5.5 | 0.9728 | 0.00686 | -0.0539 | 141.8076
6 | 0.9967 | 0.00768 | -0.0485 | 129.7786
6.5 | 1.0205 | 0.00864 | -0.0433 | 118.1134
7 | 1.0497 | 0.00953 | -0.0393 | 110.1469
7.5 | 1.0662 | 0.01093 | -0.0335 | 97.548
8 | 1.0908 | 0.01215 | -0.0292 | 89.7778
8.5 | 1.1087 | 0.01369 | -0.0241 | 80.9861
9.5 | 1.1543 | 0.01672 | -0.016 | 69.0371
10 | 1.1842 | 0.01806 | -0.0133 | 65.5703
10.5 | 1.2176 | 0.01931 | -0.0111 | 63.0554
11 | 1.2518 | 0.02056 | -0.009 | 60.8852
11.5 | 1.285 | 0.02193 | -0.007 | 58.5955
12 | 1.3182 | 0.02332 | -0.0051 | 56.5266
12.5 | 1.3487 | 0.02493 | -0.003 | 54.0995
13 | 1.3777 | 0.02664 | -0.0008 | 51.7155
13.5 | 1.4074 | 0.02837 | 0.0012 | 49.6087
14 | 1.4316 | 0.03028 | 0.0038 | 47.2787
14.5 | 1.4955 | 0.03279 | -0.0023 | 45.6084
15 | 1.5322 | 0.03548 | -0.0032 | 43.1849
15.5 | 1.5724 | 0.03853 | -0.0053 | 40.8098
16 | 1.6085 | 0.04194 | -0.0072 | 38.3524
16.5 | 1.6281 | 0.04503 | -0.0055 | 36.1559
17 | 1.642 | 0.0486 | -0.0037 | 33.786
17.5 | 1.6536 | 0.0525 | -0.0021 | 31.4971
18 | 1.6639 | 0.05663 | -0.0007 | 29.382
18.5 | 1.6689 | 0.06123 | 0.0008 | 27.2562
19 | 1.6724 | 0.06607 | 0.002 | 25.3125
19.5 | 1.6741 | 0.07109 | 0.0031 | 23.549
20 | 1.6678 | 0.07664 | 0.0044 | 21.7615

## 127. Re 14M Mach 0.50 (1)
BIGFOIL.COM POLAR EXPORT
NACA66-717 a=0.0
NACA66-717 a=0.0 |  |  |  | Cl Max: | 1.547 | at alpha= | 9 | deg
JavaFoil+Calcfoil stall+Eppler ext transition |  |  |  | L/D Max: | 114.624 | at alpha= | 5 | deg
Re: | 14000000 |  |  | Cd Min: | 0.00697 | at alpha= | 1.5 | deg
Mach: | 0.5 |  |  | Cl=0 at alpha= | -3.5145 | deg
|  |  |  | @ Cl=0.1, Cd= | 0.0071752
|  |  |  | @ Cl=0.4, Cd= | 0.0074903
|  |  |  | @ Cl=0.6, Cd= | 0.008115
alpha (deg) | Cl | Cd | Cm | Cl/Cd
-20 | -0.937 | 0.16201 | -0.013 | -5.786
-19.5 | -0.91 | 0.14648 | -0.014 | -6.215
-19 | -0.883 | 0.13743 | -0.015 | -6.422
-18.5 | -0.855 | 0.12891 | -0.015 | -6.633
-18 | -0.828 | 0.12189 | -0.016 | -6.792
-17.5 | -0.797 | 0.12694 | -0.016 | -6.282
-17 | -0.769 | 0.11926 | -0.016 | -6.448
-16.5 | -0.741 | 0.11231 | -0.017 | -6.594
-16 | -0.714 | 0.10476 | -0.018 | -6.814
-15.5 | -0.687 | 0.0963 | -0.019 | -7.138
-15 | -0.665 | 0.08522 | -0.021 | -7.802
-14.5 | -0.65 | 0.06767 | -0.024 | -9.611
-14 | -0.714 | 0.01496 | -0.033 | -47.717
-13.5 | -0.686 | 0.01293 | -0.035 | -53.07
-13 | -0.54 | 0.08838 | -0.019 | -6.11
-12.5 | -0.512 | 0.08103 | -0.02 | -6.315
-12 | -0.484 | 0.07477 | -0.02 | -6.468
-11.5 | -0.456 | 0.06845 | -0.022 | -6.666
-11 | -0.428 | 0.06451 | -0.023 | -6.635
-10.5 | -0.4 | 0.06002 | -0.024 | -6.668
-10 | -0.374 | 0.05409 | -0.026 | -6.91
-9.5 | -0.416 | 0.00954 | -0.044 | -43.546
-9 | -0.312 | 0.0561 | -0.023 | -5.569
-8.5 | -0.283 | 0.05649 | -0.022 | -5.017
-8 | -0.255 | 0.05122 | -0.023 | -4.98
-7.5 | -0.226 | 0.05236 | -0.023 | -4.325
-7 | -0.198 | 0.04698 | -0.024 | -4.217
-6.5 | -0.237 | 0.04316 | -0.026 | -5.485
-6 | -0.242 | 0.03995 | -0.027 | -6.062
-5.5 | -0.208 | 0.03721 | -0.028 | -5.586
-5 | -0.163 | 0.03316 | -0.033 | -4.919
-4.5 | -0.135 | 0.00732 | -0.057 | -18.451
-4 | -0.067 | 0.00732 | -0.058 | -9.173
-3.5 | 0.002 | 0.00713 | -0.059 | 0.329
-3 | 0.073 | 0.00716 | -0.06 | 10.193
-2.5 | 0.144 | 0.0072 | -0.061 | 20.046
-2 | 0.216 | 0.00728 | -0.063 | 29.677
-1.5 | 0.288 | 0.00727 | -0.064 | 39.599
-1 | 0.362 | 0.00741 | -0.065 | 48.777
-0.5 | 0.433 | 0.00756 | -0.066 | 57.317
0 | 0.497 | 0.00786 | -0.067 | 63.302
0.5 | 0.567 | 0.00804 | -0.069 | 70.554
1 | 0.633 | 0.00819 | -0.07 | 77.264
1.5 | 0.702 | 0.00697 | -0.071 | 100.646
2 | 0.77 | 0.00733 | -0.072 | 105.116
2.5 | 0.838 | 0.00775 | -0.074 | 108.12
3 | 0.906 | 0.00819 | -0.075 | 110.546
3.5 | 0.973 | 0.00864 | -0.076 | 112.642
4 | 1.04 | 0.00916 | -0.077 | 113.557
4.5 | 1.106 | 0.0097 | -0.078 | 114.026
5 | 1.172 | 0.01022 | -0.08 | 114.624
5.5 | 1.237 | 0.01083 | -0.081 | 114.192
6 | 1.301 | 0.01153 | -0.082 | 112.81
6.5 | 1.358 | 0.01247 | -0.083 | 108.944
7 | 1.411 | 0.01526 | -0.084 | 92.456
7.5 | 1.461 | 0.01637 | -0.085 | 89.254
8 | 1.502 | 0.01734 | -0.087 | 86.6
8.5 | 1.532 | 0.01852 | -0.088 | 82.7
9 | 1.547 | 0.0197 | -0.089 | 78.53
9.5 | 1.538 | 0.02138 | -0.09 | 71.969
10 | 1.484 | 0.02316 | -0.091 | 64.084
10.5 | 1.29 | 0.02569 | -0.092 | 50.22
11 | 0.958 | 0.02893 | -0.093 | 33.112
11.5 | 0.989 | 0.02916 | -0.094 | 33.929
12 | 1.019 | 0.03194 | -0.095 | 31.892
12.5 | 1.045 | 0.03622 | -0.096 | 28.863
13 | 1.078 | 0.03524 | -0.097 | 30.593
13.5 | 1.105 | 0.03968 | -0.098 | 27.841
14 | 1.129 | 0.04552 | -0.098 | 24.797

## 128. Re 14M Mach 0.50 (2)
BIGFOIL.COM POLAR EXPORT
NACA66-717 a=0.0
NACA66-717 a=0.0 |  |  |  | Cl Max: | 1.4962 | at alpha= | 15.5 | deg
XFOIL ncrit=9 |  |  |  | L/D Max: | 158.639 | at alpha= | 2.5 | deg
Re: | 14000000 |  |  | Cd Min: | 0.22508 | at alpha= | -20 | deg
Mach: | 0.5 |  |  | Cl=0 at alpha= | -3.9963 | deg
|  |  |  | @ Cl=0.1, Cd= | 0.0055303
|  |  |  | @ Cl=0.4, Cd= | 0.005164
|  |  |  | @ Cl=0.6, Cd= | 0.0056483
alpha (deg) | Cl | Cd | Cm | Cl/Cd
-20 | -0.3991 | 0.22508 | -0.0317 | -1.7731
-19.5 | -0.3771 | 0.21752 | -0.0365 | -1.7336
-19 | -0.357 | 0.20908 | -0.0413 | -1.7075
-17.5 | -0.293 | 0.18616 | -0.0555 | -1.5739
-17 | -0.2725 | 0.17849 | -0.06 | -1.5267
-16.5 | -0.2518 | 0.17096 | -0.0646 | -1.4729
-16 | -0.2279 | 0.16462 | -0.069 | -1.3844
-15.5 | -0.2163 | 0.15458 | -0.0738 | -1.3993
-15 | -0.1912 | 0.14867 | -0.0781 | -1.2861
-14.5 | -0.1989 | 0.13475 | -0.084 | -1.4761
-14 | -0.1964 | 0.1243 | -0.0896 | -1.58
-13.5 | -0.1893 | 0.11538 | -0.0948 | -1.6407
-13 | -0.1797 | 0.10726 | -0.0996 | -1.6754
-12.5 | -0.1814 | 0.0976 | -0.1052 | -1.8586
-12 | -0.1786 | 0.08921 | -0.1101 | -2.002
-11.5 | -0.1742 | 0.08146 | -0.1148 | -2.1385
-11 | -0.18 | 0.07253 | -0.1202 | -2.4817
-10.5 | -0.1942 | 0.06226 | -0.1282 | -3.1192
-10 | -0.225 | 0.05278 | -0.1339 | -4.263
-9.5 | -0.2695 | 0.04536 | -0.1328 | -5.9414
-9 | -0.3132 | 0.03983 | -0.1257 | -7.8634
-8.5 | -0.3517 | 0.03469 | -0.1152 | -10.1384
-8 | -0.3666 | 0.02878 | -0.107 | -12.738
-7.5 | -0.3737 | 0.02219 | -0.0985 | -16.8409
-7 | -0.372 | 0.01428 | -0.0906 | -26.0504
-6.5 | -0.3165 | 0.00863 | -0.0892 | -36.6744
-6 | -0.2542 | 0.00752 | -0.0864 | -33.8032
-5.5 | -0.1918 | 0.00693 | -0.0837 | -27.6768
-5 | -0.1277 | 0.0065 | -0.0816 | -19.6462
-4.5 | -0.0683 | 0.00597 | -0.0793 | -11.4405
-4 | -0.0005 | 0.00576 | -0.0787 | -0.086806
-3.5 | 0.0677 | 0.00561 | -0.0785 | 12.0677
-3 | 0.1366 | 0.00544 | -0.0787 | 25.1103
-2.5 | 0.2049 | 0.00528 | -0.079 | 38.8068
-2 | 0.2731 | 0.00519 | -0.0795 | 52.6204
-1.5 | 0.3417 | 0.00512 | -0.0803 | 66.7383
-1 | 0.4079 | 0.00517 | -0.0807 | 78.8975
-0.5 | 0.4709 | 0.00534 | -0.0807 | 88.1835
0 | 0.5339 | 0.0055 | -0.0807 | 97.0727
0.5 | 0.597 | 0.00564 | -0.0807 | 105.8511
1 | 0.6582 | 0.00581 | -0.0804 | 113.2874
1.5 | 0.7164 | 0.00601 | -0.0795 | 119.2013
2 | 0.7518 | 0.00481 | -0.0748 | 156.2994
2.5 | 0.8043 | 0.00507 | -0.0726 | 158.6391
3 | 0.833 | 0.00545 | -0.0655 | 152.844
3.5 | 0.8669 | 0.00606 | -0.0599 | 143.0528
4 | 0.9059 | 0.00671 | -0.0555 | 135.0075
4.5 | 0.9436 | 0.00748 | -0.051 | 126.1497
5 | 0.9769 | 0.00849 | -0.046 | 115.0648
5.5 | 1.0093 | 0.0096 | -0.0409 | 105.1354
6 | 1.0318 | 0.01106 | -0.0346 | 93.2911
6.5 | 1.0557 | 0.01259 | -0.0287 | 83.8523
7 | 1.0841 | 0.01409 | -0.0236 | 76.9411
7.5 | 1.1159 | 0.01558 | -0.0191 | 71.6239
8 | 1.1431 | 0.01734 | -0.0142 | 65.9227
8.5 | 1.1489 | 0.0201 | -0.0072 | 57.1592
9 | 1.1655 | 0.0226 | -0.0017 | 51.5708
9.5 | 1.1701 | 0.02591 | 0.0044 | 45.1602
10 | 1.1994 | 0.02821 | 0.0081 | 42.5168
10.5 | 1.2368 | 0.03027 | 0.0108 | 40.8589
11 | 1.2708 | 0.03262 | 0.0138 | 38.9577
11.5 | 1.3052 | 0.03506 | 0.0165 | 37.2276
12.5 | 1.3719 | 0.04054 | 0.0219 | 33.8407
13 | 1.3999 | 0.04386 | 0.0245 | 31.9175
13.5 | 1.4252 | 0.04756 | 0.0271 | 29.9664
14 | 1.4471 | 0.05164 | 0.0294 | 28.0229
14.5 | 1.4625 | 0.05629 | 0.0318 | 25.9815
15 | 1.483 | 0.06289 | 0.03 | 23.5809
15.5 | 1.4962 | 0.07289 | 0.0235 | 20.5268
16 | 1.481 | 0.0843 | 0.0183 | 17.5682
18 | 1.3282 | 0.12431 | 0.0153 | 10.6846
18.5 | 1.3012 | 0.13641 | 0.0089 | 9.5389
19 | 1.2741 | 0.14896 | 0.0016 | 8.5533
19.5 | 1.2484 | 0.16176 | -0.0063 | 7.7176
20 | 1.226 | 0.17438 | -0.0146 | 7.0306

## 129. Re 16M Mach 0.00 (1)
BIGFOIL.COM POLAR EXPORT
NACA66-717 a=0.0
NACA66-717 a=0.0 |  |  |  | Cl Max: | 1.681 | at alpha= | 13.5 | deg
JavaFoil+Calcfoil stall+Eppler ext transition |  |  |  | L/D Max: | 130.038 | at alpha= | 6 | deg
Re: | 16000000 |  |  | Cd Min: | 0.00592 | at alpha= | 1.5 | deg
Mach: | 0 |  |  | Cl=0 at alpha= | -3.5164 | deg
|  |  |  | @ Cl=0.1, Cd= | 0.0065923
|  |  |  | @ Cl=0.4, Cd= | 0.0065842
|  |  |  | @ Cl=0.6, Cd= | 0.00623
alpha (deg) | Cl | Cd | Cm | Cl/Cd
-18 | -0.467 | 0.13652 | -0.012 | -3.422
-17.5 | -0.482 | 0.13066 | -0.012 | -3.686
-17 | -0.496 | 0.12421 | -0.013 | -3.992
-16.5 | -0.509 | 0.11904 | -0.013 | -4.278
-16 | -0.522 | 0.11197 | -0.014 | -4.663
-15.5 | -0.534 | 0.10612 | -0.014 | -5.03
-15 | -0.544 | 0.10048 | -0.015 | -5.415
-14.5 | -0.553 | 0.09573 | -0.015 | -5.776
-14 | -0.56 | 0.09039 | -0.016 | -6.193
-13.5 | -0.564 | 0.08605 | -0.016 | -6.558
-13 | -0.566 | 0.0813 | -0.016 | -6.966
-12.5 | -0.566 | 0.0771 | -0.017 | -7.336
-12 | -0.562 | 0.07291 | -0.018 | -7.702
-11.5 | -0.555 | 0.06885 | -0.018 | -8.055
-11 | -0.544 | 0.06476 | -0.019 | -8.399
-10.5 | -0.53 | 0.06007 | -0.02 | -8.825
-10 | -0.512 | 0.05589 | -0.021 | -9.169
-9.5 | -0.491 | 0.05176 | -0.023 | -9.492
-9 | -0.466 | 0.04823 | -0.024 | -9.661
-8.5 | -0.534 | 0.00764 | -0.041 | -69.916
-8 | -0.493 | 0.00741 | -0.042 | -66.535
-7.5 | -0.448 | 0.00723 | -0.043 | -61.966
-7 | -0.4 | 0.00703 | -0.044 | -56.868
-6.5 | -0.348 | 0.00709 | -0.045 | -49.128
-6 | -0.294 | 0.007 | -0.046 | -42.025
-5.5 | -0.238 | 0.00667 | -0.047 | -35.674
-5 | -0.18 | 0.00666 | -0.048 | -26.964
-4.5 | -0.12 | 0.00654 | -0.049 | -18.316
-4 | -0.059 | 0.00653 | -0.05 | -9.057
-3.5 | 0.002 | 0.00651 | -0.051 | 0.316
-3 | 0.064 | 0.00654 | -0.053 | 9.728
-2.5 | 0.126 | 0.00663 | -0.054 | 18.945
-2 | 0.188 | 0.00669 | -0.055 | 28.049
-1.5 | 0.25 | 0.00682 | -0.056 | 36.64
-1 | 0.313 | 0.00687 | -0.057 | 45.6
-0.5 | 0.375 | 0.00633 | -0.058 | 59.258
0 | 0.435 | 0.00694 | -0.059 | 62.641
0.5 | 0.496 | 0.00703 | -0.06 | 70.538
1 | 0.555 | 0.00716 | -0.061 | 77.41
1.5 | 0.615 | 0.00592 | -0.062 | 103.954
2 | 0.675 | 0.0062 | -0.063 | 108.959
2.5 | 0.735 | 0.00645 | -0.064 | 113.859
3 | 0.794 | 0.00674 | -0.065 | 117.89
3.5 | 0.854 | 0.00703 | -0.067 | 121.401
4 | 0.913 | 0.00736 | -0.068 | 123.971
4.5 | 0.971 | 0.00769 | -0.069 | 126.389
5 | 1.03 | 0.008 | -0.07 | 128.669
5.5 | 1.088 | 0.00839 | -0.071 | 129.7
6 | 1.145 | 0.0088 | -0.072 | 130.038
6.5 | 1.2 | 0.00935 | -0.073 | 128.298
7 | 1.253 | 0.01002 | -0.074 | 125.086
7.5 | 1.304 | 0.01157 | -0.075 | 112.651
8 | 1.353 | 0.01219 | -0.076 | 111.053
8.5 | 1.401 | 0.01274 | -0.077 | 109.916
9 | 1.446 | 0.01333 | -0.078 | 108.505
9.5 | 1.488 | 0.01397 | -0.079 | 106.572
10 | 1.528 | 0.01462 | -0.08 | 104.497
10.5 | 1.565 | 0.01533 | -0.081 | 102.068
11 | 1.597 | 0.01607 | -0.082 | 99.395
11.5 | 1.623 | 0.01683 | -0.083 | 96.444
12 | 1.645 | 0.01769 | -0.084 | 92.987
12.5 | 1.662 | 0.0186 | -0.085 | 89.338
13 | 1.674 | 0.01954 | -0.086 | 85.67
13.5 | 1.681 | 0.02059 | -0.087 | 81.65
14 | 1.681 | 0.02172 | -0.088 | 77.382
14.5 | 1.673 | 0.02297 | -0.089 | 72.814
15 | 1.657 | 0.02442 | -0.09 | 67.884
15.5 | 1.631 | 0.02592 | -0.091 | 62.919
16 | 1.598 | 0.02757 | -0.092 | 57.985
16.5 | 1.561 | 0.02925 | -0.092 | 53.374
17 | 1.519 | 0.03131 | -0.093 | 48.511
17.5 | 1.474 | 0.03318 | -0.094 | 44.409
18 | 1.425 | 0.03563 | -0.095 | 39.985
18.5 | 1.373 | 0.03842 | -0.095 | 35.741

## 130. Re 16M Mach 0.00 (2)
BIGFOIL.COM POLAR EXPORT
NACA66-717 a=0.0
NACA66-717 a=0.0 |  |  |  | Cl Max: | 1.7454 | at alpha= | 20 | deg
XFOIL ncrit=9 |  |  |  | L/D Max: | 163.245 | at alpha= | 3.5 | deg
Re: | 16000000 |  |  | Cd Min: | 0.05768 | at alpha= | 20 | deg
Mach: | 0 |  |  | Cl=0 at alpha= | -3.8078 | deg
|  |  |  | @ Cl=0.1, Cd= | 0.0050324
|  |  |  | @ Cl=0.4, Cd= | 0.005201
|  |  |  | @ Cl=0.6, Cd= | 0.0054995
alpha (deg) | Cl | Cd | Cm | Cl/Cd
-20 | -1.324 | 0.03223 | -0.1029 | -41.0797
-19.5 | -1.3292 | 0.02878 | -0.0995 | -46.1849
-19 | -1.3193 | 0.02648 | -0.0964 | -49.8225
-18.5 | -1.3105 | 0.02421 | -0.0926 | -54.1305
-18 | -1.2929 | 0.02253 | -0.0893 | -57.3857
-17.5 | -1.2736 | 0.02095 | -0.0857 | -60.7924
-17 | -1.2557 | 0.01916 | -0.0817 | -65.5376
-15.5 | -1.1772 | 0.01469 | -0.0711 | -80.1361
-14.5 | -1.1046 | 0.01324 | -0.0658 | -83.429
-14 | -1.0674 | 0.01264 | -0.063 | -84.4462
-13.5 | -1.0238 | 0.01205 | -0.0614 | -84.9627
-13 | -0.9773 | 0.01147 | -0.0603 | -85.2049
-12.5 | -0.9295 | 0.01094 | -0.0595 | -84.9634
-12 | -0.8803 | 0.01047 | -0.0588 | -84.0783
-11.5 | -0.8303 | 0.01001 | -0.0582 | -82.9471
-11 | -0.7796 | 0.00956 | -0.0578 | -81.5481
-10.5 | -0.7284 | 0.00914 | -0.0574 | -79.6937
-10 | -0.6764 | 0.00877 | -0.0572 | -77.1266
-9.5 | -0.6239 | 0.00841 | -0.0571 | -74.1855
-7.5 | -0.4103 | 0.00703 | -0.057 | -58.3642
-7 | -0.3561 | 0.00673 | -0.0572 | -52.9123
-6.5 | -0.3016 | 0.00645 | -0.0574 | -46.7597
-6 | -0.2502 | 0.00596 | -0.057 | -41.9799
-5.5 | -0.1942 | 0.00573 | -0.0575 | -33.8918
-5 | -0.1371 | 0.00556 | -0.0582 | -24.6583
-4.5 | -0.08 | 0.0054 | -0.0589 | -14.8148
-4 | -0.0223 | 0.00529 | -0.0598 | -4.2155
-3.5 | 0.0357 | 0.00518 | -0.0607 | 6.8919
-3 | 0.0937 | 0.00504 | -0.0616 | 18.5913
-2.5 | 0.1516 | 0.00497 | -0.0626 | 30.503
-2 | 0.2099 | 0.00491 | -0.0636 | 42.7495
-1.5 | 0.267 | 0.00495 | -0.0644 | 53.9394
-1 | 0.3229 | 0.00506 | -0.0651 | 63.8142
-0.5 | 0.3791 | 0.00516 | -0.0658 | 73.469
0 | 0.4352 | 0.00527 | -0.0665 | 82.5806
0.5 | 0.4907 | 0.00539 | -0.0672 | 91.039
1 | 0.5468 | 0.00547 | -0.0679 | 99.9634
1.5 | 0.601 | 0.0055 | -0.0683 | 109.2727
2 | 0.6432 | 0.00429 | -0.0669 | 149.9301
2.5 | 0.6983 | 0.00445 | -0.0675 | 156.9213
3 | 0.7522 | 0.00469 | -0.0679 | 160.3838
3.5 | 0.8048 | 0.00493 | -0.068 | 163.2454
4 | 0.8537 | 0.00526 | -0.0675 | 162.3004
4.5 | 0.9022 | 0.00558 | -0.0668 | 161.6846
5 | 0.9434 | 0.00602 | -0.0648 | 156.711
5.5 | 0.9664 | 0.00651 | -0.0589 | 148.4485
6 | 0.9898 | 0.00708 | -0.0534 | 139.8023
7 | 1.036 | 0.00873 | -0.0434 | 118.6712
7.5 | 1.0546 | 0.00987 | -0.0381 | 106.849
8 | 1.0842 | 0.01075 | -0.0348 | 100.8558
8.5 | 1.1063 | 0.01194 | -0.0306 | 92.6549
9 | 1.1273 | 0.01328 | -0.0263 | 84.887
9.5 | 1.1577 | 0.01428 | -0.0237 | 81.0714
10 | 1.1883 | 0.01533 | -0.0213 | 77.5147
10.5 | 1.2221 | 0.01627 | -0.0194 | 75.1137
11 | 1.2546 | 0.01733 | -0.0175 | 72.3947
11.5 | 1.2874 | 0.01838 | -0.0158 | 70.0435
12 | 1.3202 | 0.0195 | -0.0141 | 67.7026
12.5 | 1.3505 | 0.02077 | -0.0123 | 65.0217
13 | 1.3823 | 0.02198 | -0.0108 | 62.889
14 | 1.4376 | 0.0249 | -0.0071 | 57.7349
14.5 | 1.4597 | 0.02628 | -0.0041 | 55.5441
15 | 1.5345 | 0.02867 | -0.0137 | 53.5228
15.5 | 1.5633 | 0.03057 | -0.0129 | 51.1384
16 | 1.6025 | 0.03311 | -0.0153 | 48.3993
16.5 | 1.6436 | 0.03556 | -0.0179 | 46.2205
17 | 1.6632 | 0.03821 | -0.0167 | 43.5279
17.5 | 1.6816 | 0.04092 | -0.0154 | 41.0948
18 | 1.7004 | 0.04361 | -0.0142 | 38.9911
18.5 | 1.7131 | 0.04688 | -0.0128 | 36.5422
19 | 1.7254 | 0.05026 | -0.0116 | 34.3295
19.5 | 1.7361 | 0.05388 | -0.0106 | 32.2216
20 | 1.7454 | 0.05768 | -0.0098 | 30.2601

## 131. Re 16M Mach 0.10 (1)
BIGFOIL.COM POLAR EXPORT
NACA66-717 a=0.0
NACA66-717 a=0.0 |  |  |  | Cl Max: | 1.675 | at alpha= | 13.5 | deg
JavaFoil+Calcfoil stall+Eppler ext transition |  |  |  | L/D Max: | 129.556 | at alpha= | 6 | deg
Re: | 16000000 |  |  | Cd Min: | 0.00596 | at alpha= | 1.5 | deg
Mach: | 0.1 |  |  | Cl=0 at alpha= | -3.5164 | deg
|  |  |  | @ Cl=0.1, Cd= | 0.0066226
|  |  |  | @ Cl=0.4, Cd= | 0.0068798
|  |  |  | @ Cl=0.6, Cd= | 0.0063318
alpha (deg) | Cl | Cd | Cm | Cl/Cd
-17.5 | -0.435 | 0.13291 | -0.012 | -3.276
-17 | -0.452 | 0.12572 | -0.013 | -3.597
-16.5 | -0.468 | 0.11961 | -0.013 | -3.916
-16 | -0.484 | 0.11279 | -0.014 | -4.293
-15.5 | -0.499 | 0.10861 | -0.014 | -4.593
-15 | -0.512 | 0.10166 | -0.015 | -5.041
-14.5 | -0.524 | 0.0967 | -0.015 | -5.423
-14 | -0.534 | 0.09116 | -0.016 | -5.863
-13.5 | -0.542 | 0.08721 | -0.016 | -6.217
-13 | -0.547 | 0.08223 | -0.017 | -6.655
-12.5 | -0.549 | 0.07737 | -0.017 | -7.102
-12 | -0.548 | 0.07351 | -0.018 | -7.459
-11.5 | -0.544 | 0.06911 | -0.018 | -7.87
-11 | -0.535 | 0.0655 | -0.019 | -8.173
-10.5 | -0.524 | 0.0606 | -0.02 | -8.639
-10 | -0.507 | 0.0567 | -0.021 | -8.946
-9.5 | -0.488 | 0.05254 | -0.022 | -9.279
-9 | -0.463 | 0.0494 | -0.023 | -9.37
-8.5 | -0.533 | 0.00775 | -0.041 | -68.827
-8 | -0.493 | 0.00746 | -0.042 | -66.072
-7.5 | -0.449 | 0.00731 | -0.043 | -61.396
-7 | -0.401 | 0.00704 | -0.044 | -56.929
-6.5 | -0.349 | 0.00711 | -0.045 | -49.161
-6 | -0.295 | 0.00698 | -0.046 | -42.292
-5.5 | -0.239 | 0.00668 | -0.047 | -35.747
-5 | -0.18 | 0.00665 | -0.048 | -27.128
-4.5 | -0.12 | 0.00665 | -0.049 | -18.09
-4 | -0.059 | 0.00654 | -0.051 | -9.077
-3.5 | 0.002 | 0.00656 | -0.052 | 0.315
-3 | 0.064 | 0.00664 | -0.053 | 9.639
-2.5 | 0.126 | 0.00661 | -0.054 | 19.098
-2 | 0.189 | 0.00673 | -0.055 | 28.012
-1.5 | 0.251 | 0.0068 | -0.056 | 36.929
-1 | 0.315 | 0.00696 | -0.057 | 45.217
-0.5 | 0.377 | 0.00683 | -0.058 | 55.24
0 | 0.437 | 0.00696 | -0.059 | 62.759
0.5 | 0.498 | 0.0071 | -0.06 | 70.235
1 | 0.557 | 0.00722 | -0.061 | 77.226
1.5 | 0.618 | 0.00596 | -0.062 | 103.751
2 | 0.678 | 0.00624 | -0.064 | 108.729
2.5 | 0.738 | 0.00649 | -0.065 | 113.764
3 | 0.798 | 0.00679 | -0.066 | 117.572
3.5 | 0.858 | 0.00709 | -0.067 | 121.032
4 | 0.917 | 0.00742 | -0.068 | 123.488
4.5 | 0.976 | 0.00775 | -0.069 | 125.937
5 | 1.034 | 0.00807 | -0.07 | 128.182
5.5 | 1.093 | 0.00844 | -0.071 | 129.429
6 | 1.15 | 0.00888 | -0.072 | 129.556
6.5 | 1.205 | 0.00945 | -0.073 | 127.548
7 | 1.259 | 0.0101 | -0.074 | 124.638
7.5 | 1.309 | 0.01168 | -0.075 | 112.157
8 | 1.359 | 0.01232 | -0.076 | 110.334
8.5 | 1.406 | 0.01287 | -0.077 | 109.256
9 | 1.451 | 0.01348 | -0.078 | 107.639
9.5 | 1.493 | 0.01412 | -0.079 | 105.754
10 | 1.533 | 0.0148 | -0.081 | 103.59
10.5 | 1.569 | 0.01552 | -0.082 | 101.066
11 | 1.6 | 0.01629 | -0.083 | 98.219
11.5 | 1.625 | 0.01716 | -0.084 | 94.707
12 | 1.645 | 0.01802 | -0.085 | 91.276
12.5 | 1.66 | 0.0189 | -0.086 | 87.844
13 | 1.67 | 0.01987 | -0.086 | 84.058
13.5 | 1.675 | 0.02096 | -0.087 | 79.912
14 | 1.671 | 0.02227 | -0.088 | 75.025
14.5 | 1.659 | 0.02356 | -0.089 | 70.408
15 | 1.64 | 0.02497 | -0.09 | 65.675
15.5 | 1.608 | 0.02647 | -0.091 | 60.764
16 | 1.57 | 0.02821 | -0.092 | 55.662
16.5 | 1.527 | 0.02989 | -0.093 | 51.105
17 | 1.479 | 0.03224 | -0.094 | 45.875
17.5 | 1.427 | 0.03421 | -0.094 | 41.721
18 | 1.371 | 0.03739 | -0.095 | 36.672
18.5 | 1.314 | 0.03999 | -0.096 | 32.866

## 132. Re 16M Mach 0.10 (2)
BIGFOIL.COM POLAR EXPORT
NACA66-717 a=0.0
NACA66-717 a=0.0 |  |  |  | Cl Max: | 1.7381 | at alpha= | 20 | deg
XFOIL ncrit=9 |  |  |  | L/D Max: | 163.475 | at alpha= | 3.5 | deg
Re: | 16000000 |  |  | Cd Min: | 0.06031 | at alpha= | 20 | deg
Mach: | 0.1 |  |  | Cl=0 at alpha= | -3.812 | deg
|  |  |  | @ Cl=0.1, Cd= | 0.0050428
|  |  |  | @ Cl=0.4, Cd= | 0.0051953
|  |  |  | @ Cl=0.6, Cd= | 0.0055065
alpha (deg) | Cl | Cd | Cm | Cl/Cd
-19 | -1.2016 | 0.03623 | -0.1081 | -33.1659
-18.5 | -1.2355 | 0.03062 | -0.1034 | -40.3494
-18 | -1.2378 | 0.02751 | -0.0992 | -44.9945
-17.5 | -1.2342 | 0.02487 | -0.0947 | -49.6261
-17 | -1.2363 | 0.02176 | -0.0889 | -56.8153
-16.5 | -1.2215 | 0.01973 | -0.0843 | -61.9108
-16 | -1.1954 | 0.01846 | -0.0806 | -64.7562
-15.5 | -1.1783 | 0.01593 | -0.0757 | -73.9674
-14.5 | -1.1101 | 0.01389 | -0.0693 | -79.9208
-14 | -1.0732 | 0.01316 | -0.0662 | -81.5502
-13.5 | -1.0304 | 0.01254 | -0.0642 | -82.1691
-13 | -0.9838 | 0.01187 | -0.0629 | -82.8812
-12.5 | -0.936 | 0.01122 | -0.0617 | -83.4225
-12 | -0.8864 | 0.0107 | -0.0609 | -82.8411
-11.5 | -0.8359 | 0.0102 | -0.0601 | -81.951
-11 | -0.7848 | 0.00973 | -0.0595 | -80.6578
-10.5 | -0.7331 | 0.00928 | -0.059 | -78.9978
-10 | -0.6805 | 0.00888 | -0.0587 | -76.6329
-9.5 | -0.6275 | 0.00851 | -0.0584 | -73.7368
-9 | -0.5742 | 0.00813 | -0.0582 | -70.6273
-8.5 | -0.5204 | 0.00777 | -0.0581 | -66.9755
-8 | -0.4662 | 0.00744 | -0.0581 | -62.6613
-7.5 | -0.4122 | 0.00708 | -0.058 | -58.2203
-7 | -0.3576 | 0.00678 | -0.058 | -52.7434
-6.5 | -0.3029 | 0.00648 | -0.0581 | -46.7438
-6 | -0.248 | 0.00618 | -0.0583 | -40.1294
-5 | -0.1374 | 0.00557 | -0.0588 | -24.6679
-4.5 | -0.0799 | 0.00541 | -0.0595 | -14.7689
-4 | -0.022 | 0.00529 | -0.0603 | -4.1588
-3.5 | 0.0365 | 0.00518 | -0.0612 | 7.0463
-3 | 0.0948 | 0.00505 | -0.0621 | 18.7723
-2.5 | 0.153 | 0.00497 | -0.063 | 30.7847
-2 | 0.2117 | 0.00491 | -0.0641 | 43.1161
-1.5 | 0.2692 | 0.00495 | -0.0649 | 54.3838
-1 | 0.3254 | 0.00506 | -0.0656 | 64.3083
-0.5 | 0.3819 | 0.00516 | -0.0663 | 74.0116
0 | 0.4383 | 0.00527 | -0.067 | 83.1689
0.5 | 0.4941 | 0.00539 | -0.0676 | 91.6698
1 | 0.5504 | 0.00547 | -0.0683 | 100.6216
1.5 | 0.6048 | 0.00551 | -0.0687 | 109.7641
2 | 0.647 | 0.0043 | -0.0673 | 150.4651
2.5 | 0.7024 | 0.00446 | -0.0678 | 157.4888
3 | 0.7564 | 0.00471 | -0.0682 | 160.5945
3.5 | 0.8092 | 0.00495 | -0.0683 | 163.4747
4 | 0.8582 | 0.00527 | -0.0676 | 162.8463
4.5 | 0.9066 | 0.00559 | -0.0669 | 162.1825
5 | 0.947 | 0.00604 | -0.0646 | 156.7881
5.5 | 0.965 | 0.00657 | -0.0576 | 146.8798
6 | 0.991 | 0.00714 | -0.0526 | 138.7955
6.5 | 1.0096 | 0.00806 | -0.0467 | 125.2605
7 | 1.0385 | 0.00883 | -0.0428 | 117.6104
7.5 | 1.0555 | 0.01004 | -0.0372 | 105.1295
8 | 1.0852 | 0.01095 | -0.0339 | 99.105
8.5 | 1.1063 | 0.01221 | -0.0295 | 90.6061
9 | 1.1271 | 0.01358 | -0.0252 | 82.9971
9.5 | 1.1575 | 0.01461 | -0.0225 | 79.2266
10 | 1.1895 | 0.01564 | -0.0202 | 76.055
10.5 | 1.2217 | 0.01669 | -0.0181 | 73.1995
11 | 1.2563 | 0.01769 | -0.0164 | 71.0175
11.5 | 1.2884 | 0.01883 | -0.0145 | 68.4227
12 | 1.3206 | 0.02002 | -0.0127 | 65.964
12.5 | 1.3525 | 0.02125 | -0.0111 | 63.6471
13 | 1.3814 | 0.02268 | -0.0092 | 60.9083
13.5 | 1.4117 | 0.02406 | -0.0075 | 58.6741
14 | 1.4382 | 0.02563 | -0.0055 | 56.1139
14.5 | 1.4619 | 0.02704 | -0.0028 | 54.0643
15 | 1.535 | 0.02956 | -0.0119 | 51.9283
15.5 | 1.6079 | 0.03207 | -0.021 | 50.1372
16.5 | 1.6422 | 0.03699 | -0.0161 | 44.3958
17 | 1.6633 | 0.03953 | -0.0148 | 42.0769
17.5 | 1.6815 | 0.04235 | -0.0134 | 39.7048
18 | 1.6974 | 0.04542 | -0.0121 | 37.3712
18.5 | 1.7089 | 0.04889 | -0.0107 | 34.954
19 | 1.7202 | 0.0525 | -0.0095 | 32.7657
19.5 | 1.7303 | 0.0563 | -0.0085 | 30.7336
20 | 1.7381 | 0.06031 | -0.0076 | 28.8194

## 133. Re 16M Mach 0.25 (1)
BIGFOIL.COM POLAR EXPORT
NACA66-717 a=0.0
NACA66-717 a=0.0 |  |  |  | Cl Max: | 1.636 | at alpha= | 12.5 | deg
JavaFoil+Calcfoil stall+Eppler ext transition |  |  |  | L/D Max: | 127.001 | at alpha= | 5.5 | deg
Re: | 16000000 |  |  | Cd Min: | 0.00612 | at alpha= | 1.5 | deg
Mach: | 0.25 |  |  | Cl=0 at alpha= | -3.5159 | deg
|  |  |  | @ Cl=0.1, Cd= | 0.0067684
|  |  |  | @ Cl=0.4, Cd= | 0.00701
|  |  |  | @ Cl=0.6, Cd= | 0.006773
alpha (deg) | Cl | Cd | Cm | Cl/Cd
-15.5 | -0.113 | 0.11884 | -0.014 | -0.948
-15 | -0.199 | 0.11119 | -0.014 | -1.791
-14.5 | -0.254 | 0.10468 | -0.015 | -2.422
-14 | -0.3 | 0.0976 | -0.015 | -3.071
-13.5 | -0.34 | 0.09183 | -0.016 | -3.707
-13 | -0.376 | 0.08659 | -0.016 | -4.342
-12.5 | -0.406 | 0.08166 | -0.017 | -4.976
-12 | -0.431 | 0.0775 | -0.017 | -5.561
-11.5 | -0.45 | 0.07213 | -0.018 | -6.236
-11 | -0.462 | 0.06757 | -0.019 | -6.836
-10.5 | -0.467 | 0.06337 | -0.02 | -7.377
-10 | -0.466 | 0.05997 | -0.02 | -7.771
-9.5 | -0.458 | 0.05597 | -0.021 | -8.182
-9 | -0.443 | 0.05216 | -0.022 | -8.502
-8.5 | -0.423 | 0.0488 | -0.023 | -8.662
-8 | -0.397 | 0.04508 | -0.025 | -8.803
-7.5 | -0.368 | 0.03967 | -0.028 | -9.284
-7 | -0.404 | 0.00726 | -0.045 | -55.642
-6.5 | -0.354 | 0.00729 | -0.046 | -48.589
-6 | -0.301 | 0.00719 | -0.047 | -41.799
-5.5 | -0.244 | 0.00683 | -0.049 | -35.681
-5 | -0.185 | 0.00672 | -0.05 | -27.465
-4.5 | -0.123 | 0.0067 | -0.051 | -18.4
-4 | -0.061 | 0.00659 | -0.052 | -9.241
-3.5 | 0.002 | 0.00664 | -0.053 | 0.319
-3 | 0.066 | 0.00671 | -0.054 | 9.789
-2.5 | 0.13 | 0.00682 | -0.055 | 19.011
-2 | 0.194 | 0.00687 | -0.057 | 28.221
-1.5 | 0.258 | 0.00636 | -0.058 | 40.569
-1 | 0.323 | 0.00689 | -0.059 | 46.942
-0.5 | 0.388 | 0.00698 | -0.06 | 55.524
0 | 0.448 | 0.00713 | -0.061 | 62.831
0.5 | 0.511 | 0.00719 | -0.062 | 71.102
1 | 0.571 | 0.00733 | -0.063 | 77.968
1.5 | 0.634 | 0.00612 | -0.064 | 103.584
2 | 0.695 | 0.00642 | -0.065 | 108.392
2.5 | 0.757 | 0.00672 | -0.066 | 112.723
3 | 0.818 | 0.007 | -0.067 | 116.844
3.5 | 0.879 | 0.00735 | -0.069 | 119.658
4 | 0.94 | 0.00769 | -0.07 | 122.313
4.5 | 1 | 0.00804 | -0.071 | 124.367
5 | 1.06 | 0.00839 | -0.072 | 126.348
5.5 | 1.12 | 0.00882 | -0.073 | 127.001
6 | 1.179 | 0.00929 | -0.074 | 126.87
6.5 | 1.234 | 0.00993 | -0.075 | 124.374
7 | 1.289 | 0.01064 | -0.076 | 121.111
7.5 | 1.34 | 0.01237 | -0.077 | 108.301
8 | 1.389 | 0.01301 | -0.078 | 106.788
8.5 | 1.436 | 0.01369 | -0.079 | 104.87
9 | 1.479 | 0.01433 | -0.08 | 103.19
9.5 | 1.519 | 0.01504 | -0.081 | 100.966
10 | 1.555 | 0.01586 | -0.083 | 98.033
10.5 | 1.586 | 0.01672 | -0.084 | 94.863
11 | 1.611 | 0.01761 | -0.085 | 91.445
11.5 | 1.627 | 0.01856 | -0.086 | 87.642
12 | 1.635 | 0.01959 | -0.087 | 83.492
12.5 | 1.636 | 0.02063 | -0.088 | 79.318
13 | 1.629 | 0.02192 | -0.089 | 74.322
13.5 | 1.614 | 0.02345 | -0.09 | 68.822
14 | 1.585 | 0.02509 | -0.09 | 63.158
14.5 | 1.543 | 0.02689 | -0.091 | 57.365
15 | 1.488 | 0.02872 | -0.092 | 51.808
15.5 | 1.412 | 0.0318 | -0.093 | 44.403
16 | 1.328 | 0.03311 | -0.094 | 40.112
16.5 | 1.231 | 0.037 | -0.094 | 33.269
17 | 1.124 | 0.04222 | -0.095 | 26.619
17.5 | 1.011 | 0.04843 | -0.095 | 20.868

## 134. Re 16M Mach 0.25 (2)
BIGFOIL.COM POLAR EXPORT
NACA66-717 a=0.0
NACA66-717 a=0.0 |  |  |  | Cl Max: | 1.6916 | at alpha= | 19.5 | deg
XFOIL ncrit=9 |  |  |  | L/D Max: | 166.053 | at alpha= | 4 | deg
Re: | 16000000 |  |  | Cd Min: | 0.14828 | at alpha= | -17.5 | deg
Mach: | 0.25 |  |  | Cl=0 at alpha= | -3.8372 | deg
|  |  |  | @ Cl=0.1, Cd= | 0.0050928
|  |  |  | @ Cl=0.4, Cd= | 0.0051856
|  |  |  | @ Cl=0.6, Cd= | 0.005552
alpha (deg) | Cl | Cd | Cm | Cl/Cd
-17.5 | -0.3966 | 0.14828 | -0.0572 | -2.6747
-17 | -0.3905 | 0.1397 | -0.0623 | -2.7953
-16.5 | -0.3834 | 0.13154 | -0.0672 | -2.9147
-16 | -0.3874 | 0.12125 | -0.0732 | -3.1951
-15.5 | -0.3942 | 0.11091 | -0.0792 | -3.5542
-15 | -0.3874 | 0.10347 | -0.0838 | -3.7441
-14.5 | -0.5771 | 0.06227 | -0.1126 | -9.2677
-14 | -0.6997 | 0.04678 | -0.114 | -14.9572
-13.5 | -0.732 | 0.04167 | -0.109 | -17.5666
-13 | -0.888 | 0.02826 | -0.0893 | -31.4225
-12.5 | -0.9586 | 0.01548 | -0.0765 | -61.9251
-12 | -0.9164 | 0.01331 | -0.0736 | -68.8505
-11.5 | -0.8659 | 0.01208 | -0.0716 | -71.6805
-11 | -0.8129 | 0.01112 | -0.0699 | -73.1025
-10.5 | -0.7586 | 0.01033 | -0.0685 | -73.4366
-10 | -0.7032 | 0.00972 | -0.0674 | -72.3457
-9.5 | -0.6474 | 0.00919 | -0.0663 | -70.4461
-9 | -0.5913 | 0.00868 | -0.0655 | -68.1221
-7.5 | -0.4223 | 0.00739 | -0.0635 | -57.1448
-7 | -0.3657 | 0.00703 | -0.063 | -52.0199
-6.5 | -0.3089 | 0.0067 | -0.0627 | -46.1045
-6 | -0.2518 | 0.00638 | -0.0625 | -39.4671
-5.5 | -0.1982 | 0.00586 | -0.0618 | -33.8225
-5 | -0.1391 | 0.00565 | -0.0621 | -24.6195
-4.5 | -0.0795 | 0.00547 | -0.0626 | -14.5338
-4 | -0.0197 | 0.00534 | -0.0632 | -3.6891
-3.5 | 0.0408 | 0.00522 | -0.064 | 7.8161
-3 | 0.1013 | 0.00509 | -0.0649 | 19.9018
-2.5 | 0.1614 | 0.005 | -0.0657 | 32.28
-2 | 0.222 | 0.00492 | -0.0667 | 45.122
-1.5 | 0.2814 | 0.00496 | -0.0675 | 56.7339
-1 | 0.3394 | 0.00507 | -0.0681 | 66.9428
-0.5 | 0.3973 | 0.00518 | -0.0688 | 76.6988
0 | 0.4552 | 0.0053 | -0.0694 | 85.8868
0.5 | 0.5126 | 0.00541 | -0.07 | 94.7505
1 | 0.5702 | 0.00552 | -0.0706 | 103.2971
1.5 | 0.6261 | 0.00558 | -0.0709 | 112.2043
2 | 0.6678 | 0.00438 | -0.069 | 152.4658
2.5 | 0.7246 | 0.00454 | -0.0695 | 159.6035
3 | 0.7794 | 0.00479 | -0.0696 | 162.714
3.5 | 0.8327 | 0.00505 | -0.0693 | 164.8911
4 | 0.8834 | 0.00532 | -0.0686 | 166.0526
4.5 | 0.9282 | 0.0057 | -0.0667 | 162.8421
5 | 0.9507 | 0.00618 | -0.0601 | 153.835
5.5 | 0.9705 | 0.00689 | -0.0535 | 140.8563
6 | 0.9956 | 0.00767 | -0.0483 | 129.8044
6.5 | 1.0193 | 0.00863 | -0.0431 | 118.1112
7 | 1.0494 | 0.00951 | -0.0392 | 110.347
7.5 | 1.0644 | 0.01093 | -0.0332 | 97.3833
8 | 1.0918 | 0.01206 | -0.0293 | 90.5307
8.5 | 1.1115 | 0.01352 | -0.0244 | 82.2115
9 | 1.1312 | 0.0151 | -0.0198 | 74.9139
9.5 | 1.1598 | 0.01642 | -0.0167 | 70.6334
10 | 1.1912 | 0.01769 | -0.0141 | 67.3375
10.5 | 1.2263 | 0.01882 | -0.012 | 65.1594
11 | 1.26 | 0.02012 | -0.0099 | 62.6243
11.5 | 1.2934 | 0.02143 | -0.0079 | 60.3546
12 | 1.3265 | 0.02283 | -0.0059 | 58.1034
13 | 1.3888 | 0.02597 | -0.0019 | 53.4771
13.5 | 1.4176 | 0.02777 | 0.0002 | 51.0479
14 | 1.4434 | 0.02972 | 0.0025 | 48.5666
14.5 | 1.4696 | 0.03151 | 0.0049 | 46.6392
15 | 1.5465 | 0.03471 | -0.0047 | 44.5549
15.5 | 1.6106 | 0.03815 | -0.012 | 42.2176
16.5 | 1.6394 | 0.04421 | -0.0063 | 37.0821
17 | 1.6559 | 0.04776 | -0.0049 | 34.6713
17.5 | 1.6697 | 0.05144 | -0.0033 | 32.4592
18 | 1.682 | 0.05536 | -0.0018 | 30.3829
18.5 | 1.6889 | 0.05977 | -0.0004 | 28.2567
19 | 1.6883 | 0.06503 | 0.0009 | 25.9619
19.5 | 1.6916 | 0.06999 | 0.0018 | 24.1692
20 | 1.6904 | 0.07525 | 0.0028 | 22.4638

## 135. Re 16M Mach 0.50 (1)
BIGFOIL.COM POLAR EXPORT
NACA66-717 a=0.0
NACA66-717 a=0.0 |  |  |  | Cl Max: | 1.548 | at alpha= | 9 | deg
JavaFoil+Calcfoil stall+Eppler ext transition |  |  |  | L/D Max: | 116.155 | at alpha= | 5 | deg
Re: | 16000000 |  |  | Cd Min: | 0.00694 | at alpha= | 1.5 | deg
Mach: | 0.5 |  |  | Cl=0 at alpha= | -3.5145 | deg
|  |  |  | @ Cl=0.1, Cd= | 0.0071452
|  |  |  | @ Cl=0.4, Cd= | 0.0074542
|  |  |  | @ Cl=0.6, Cd= | 0.0080685
alpha (deg) | Cl | Cd | Cm | Cl/Cd
-20 | -0.938 | 0.16853 | -0.013 | -5.563
-19.5 | -0.909 | 0.15478 | -0.014 | -5.873
-19 | -0.881 | 0.14786 | -0.014 | -5.959
-18.5 | -0.853 | 0.13924 | -0.015 | -6.129
-18 | -0.826 | 0.12933 | -0.015 | -6.384
-17.5 | -0.798 | 0.12558 | -0.016 | -6.352
-17 | -0.769 | 0.11853 | -0.016 | -6.489
-16.5 | -0.741 | 0.11333 | -0.017 | -6.535
-16 | -0.714 | 0.10399 | -0.018 | -6.868
-15.5 | -0.686 | 0.09847 | -0.018 | -6.97
-15 | -0.67 | 0.07979 | -0.022 | -8.399
-14.5 | -0.74 | 0.01753 | -0.032 | -42.211
-14 | -0.718 | 0.01391 | -0.034 | -51.602
-13.5 | -0.688 | 0.01245 | -0.035 | -55.258
-13 | -0.54 | 0.08807 | -0.019 | -6.132
-12.5 | -0.512 | 0.08043 | -0.02 | -6.363
-12 | -0.484 | 0.0746 | -0.021 | -6.487
-11.5 | -0.457 | 0.06775 | -0.022 | -6.741
-11 | -0.428 | 0.06414 | -0.023 | -6.678
-10.5 | -0.401 | 0.05913 | -0.024 | -6.78
-10 | -0.376 | 0.05187 | -0.028 | -7.244
-9.5 | -0.417 | 0.00922 | -0.044 | -45.221
-9 | -0.312 | 0.05578 | -0.023 | -5.602
-8.5 | -0.283 | 0.05662 | -0.022 | -5.005
-8 | -0.255 | 0.05064 | -0.023 | -5.037
-7.5 | -0.226 | 0.05358 | -0.023 | -4.226
-7 | -0.198 | 0.04679 | -0.024 | -4.235
-6.5 | -0.237 | 0.04323 | -0.026 | -5.477
-6 | -0.242 | 0.04009 | -0.027 | -6.042
-5.5 | -0.208 | 0.03735 | -0.028 | -5.564
-5 | -0.164 | 0.0317 | -0.035 | -5.179
-4.5 | -0.135 | 0.00731 | -0.057 | -18.47
-4 | -0.067 | 0.00734 | -0.058 | -9.153
-3.5 | 0.002 | 0.0071 | -0.059 | 0.331
-3 | 0.073 | 0.00713 | -0.06 | 10.24
-2.5 | 0.144 | 0.00717 | -0.061 | 20.116
-2 | 0.216 | 0.00724 | -0.063 | 29.862
-1.5 | 0.288 | 0.00733 | -0.064 | 39.269
-1 | 0.362 | 0.00739 | -0.065 | 48.923
-0.5 | 0.433 | 0.00751 | -0.066 | 57.735
0 | 0.498 | 0.00781 | -0.067 | 63.746
0.5 | 0.568 | 0.00797 | -0.069 | 71.252
1 | 0.633 | 0.00817 | -0.07 | 77.55
1.5 | 0.702 | 0.00694 | -0.071 | 101.179
2 | 0.771 | 0.00732 | -0.072 | 105.224
2.5 | 0.839 | 0.00773 | -0.074 | 108.497
3 | 0.906 | 0.00815 | -0.075 | 111.178
3.5 | 0.974 | 0.00863 | -0.076 | 112.838
4 | 1.04 | 0.00911 | -0.077 | 114.211
4.5 | 1.107 | 0.00961 | -0.078 | 115.103
5 | 1.172 | 0.01009 | -0.08 | 116.155
5.5 | 1.237 | 0.01072 | -0.081 | 115.365
6 | 1.301 | 0.01145 | -0.082 | 113.665
6.5 | 1.359 | 0.01252 | -0.083 | 108.557
7 | 1.412 | 0.01496 | -0.084 | 94.42
7.5 | 1.462 | 0.01602 | -0.086 | 91.257
8 | 1.503 | 0.01701 | -0.087 | 88.357
8.5 | 1.533 | 0.01811 | -0.088 | 84.675
9 | 1.548 | 0.01922 | -0.089 | 80.554
9.5 | 1.539 | 0.02085 | -0.09 | 73.837
10 | 1.486 | 0.02265 | -0.091 | 65.579
10.5 | 1.291 | 0.02509 | -0.092 | 51.451
11 | 0.959 | 0.02821 | -0.093 | 33.987
11.5 | 0.99 | 0.02849 | -0.094 | 34.752
12 | 1.019 | 0.03114 | -0.095 | 32.74
12.5 | 1.046 | 0.03543 | -0.096 | 29.53
13 | 1.079 | 0.03443 | -0.097 | 31.336
13.5 | 1.106 | 0.03885 | -0.098 | 28.462
14 | 1.13 | 0.04462 | -0.099 | 25.316

## 136. Re 16M Mach 0.50 (2)
BIGFOIL.COM POLAR EXPORT
NACA66-717 a=0.0
NACA66-717 a=0.0 |  |  |  | Cl Max: | 1.4971 | at alpha= | 15.5 | deg
XFOIL ncrit=9 |  |  |  | L/D Max: | 159.188 | at alpha= | 2.5 | deg
Re: | 16000000 |  |  | Cd Min: | 0.1735 | at alpha= | 20 | deg
Mach: | 0.5 |  |  | Cl=0 at alpha= | -3.9774 | deg
|  |  |  | @ Cl=0.1, Cd= | 0.0053754
|  |  |  | @ Cl=0.4, Cd= | 0.0051896
|  |  |  | @ Cl=0.6, Cd= | 0.0056234
alpha (deg) | Cl | Cd | Cm | Cl/Cd
-12.5 | -0.1854 | 0.09678 | -0.1058 | -1.9157
-12 | -0.1825 | 0.08843 | -0.1108 | -2.0638
-11.5 | -0.1783 | 0.08068 | -0.1154 | -2.21
-11 | -0.1848 | 0.07169 | -0.121 | -2.5778
-10.5 | -0.2002 | 0.06121 | -0.1295 | -3.2707
-10 | -0.2322 | 0.052 | -0.1344 | -4.4654
-9.5 | -0.2665 | 0.04545 | -0.133 | -5.8636
-9 | -0.3194 | 0.03945 | -0.1253 | -8.0963
-8.5 | -0.3579 | 0.03419 | -0.1148 | -10.468
-8 | -0.3724 | 0.02828 | -0.1065 | -13.1683
-7.5 | -0.3793 | 0.02167 | -0.0979 | -17.5035
-7 | -0.3778 | 0.01362 | -0.0901 | -27.7386
-6.5 | -0.321 | 0.00834 | -0.0887 | -38.4892
-6 | -0.2584 | 0.00732 | -0.0857 | -35.3005
-5.5 | -0.1953 | 0.00676 | -0.0831 | -28.8905
-5 | -0.1306 | 0.00636 | -0.0812 | -20.5346
-4.5 | -0.0713 | 0.00582 | -0.0788 | -12.2509
-4 | -0.0031 | 0.00564 | -0.0782 | -0.54965
-3.5 | 0.0656 | 0.00545 | -0.0781 | 12.0367
-3 | 0.1348 | 0.0053 | -0.0783 | 25.434
-2.5 | 0.2031 | 0.00518 | -0.0787 | 39.2085
-2 | 0.272 | 0.00506 | -0.0793 | 53.7549
-1.5 | 0.3399 | 0.00504 | -0.0799 | 67.4405
-1 | 0.4042 | 0.0052 | -0.0801 | 77.7308
-0.5 | 0.4681 | 0.00533 | -0.0802 | 87.8236
0 | 0.5314 | 0.00548 | -0.0802 | 96.9708
0.5 | 0.5952 | 0.00561 | -0.0804 | 106.0963
1 | 0.656 | 0.00578 | -0.08 | 113.4948
1.5 | 0.7157 | 0.00595 | -0.0794 | 120.2857
2 | 0.7501 | 0.00481 | -0.0745 | 155.9459
2.5 | 0.8039 | 0.00505 | -0.0725 | 159.1881
3 | 0.8367 | 0.00536 | -0.0663 | 156.1007
3.5 | 0.869 | 0.00596 | -0.0603 | 145.8054
4 | 0.9071 | 0.00664 | -0.0557 | 136.6114
4.5 | 0.9422 | 0.00747 | -0.0508 | 126.1312
5 | 0.9783 | 0.00838 | -0.0462 | 116.7422
5.5 | 1.0068 | 0.0096 | -0.0405 | 104.875
6 | 1.0293 | 0.01107 | -0.0342 | 92.981
6.5 | 1.0536 | 0.01258 | -0.0283 | 83.752
7 | 1.0871 | 0.01391 | -0.0239 | 78.1524
7.5 | 1.1155 | 0.01552 | -0.019 | 71.875
8 | 1.1449 | 0.01719 | -0.0143 | 66.6027
8.5 | 1.1483 | 0.02004 | -0.007 | 57.3004
9 | 1.1656 | 0.02252 | -0.0016 | 51.7584
9.5 | 1.1744 | 0.02562 | 0.0042 | 45.8392
10 | 1.2089 | 0.02764 | 0.0074 | 43.7373
10.5 | 1.245 | 0.02977 | 0.0103 | 41.8206
11 | 1.2811 | 0.03199 | 0.0132 | 40.0469
11.5 | 1.3167 | 0.03434 | 0.016 | 38.343
12 | 1.351 | 0.03692 | 0.0188 | 36.5926
12.5 | 1.3831 | 0.03981 | 0.0215 | 34.7425
13 | 1.4115 | 0.04307 | 0.0242 | 32.7722
13.5 | 1.4401 | 0.04651 | 0.0267 | 30.9632
14 | 1.464 | 0.05045 | 0.0292 | 29.0188
14.5 | 1.4784 | 0.0553 | 0.0314 | 26.7342
15.5 | 1.4971 | 0.06931 | 0.0297 | 21.6001
16 | 1.477 | 0.07893 | 0.0281 | 18.7128
16.5 | 1.4383 | 0.08875 | 0.0282 | 16.2062
17 | 1.4021 | 0.09948 | 0.026 | 14.0943
17.5 | 1.3687 | 0.1111 | 0.0217 | 12.3195
18 | 1.3376 | 0.12316 | 0.0162 | 10.8607
18.5 | 1.3095 | 0.13536 | 0.0098 | 9.6742
19 | 1.28 | 0.14816 | 0.0023 | 8.6393
19.5 | 1.2546 | 0.16089 | -0.0056 | 7.7979
20 | 1.232 | 0.1735 | -0.0139 | 7.1009

## 137. Re 18M Mach 0.00 (1)
BIGFOIL.COM POLAR EXPORT
NACA66-717 a=0.0
NACA66-717 a=0.0 |  |  |  | Cl Max: | 1.682 | at alpha= | 13.5 | deg
JavaFoil+Calcfoil stall+Eppler ext transition |  |  |  | L/D Max: | 130.904 | at alpha= | 5.5 | deg
Re: | 18000000 |  |  | Cd Min: | 0.00592 | at alpha= | 1.5 | deg
Mach: | 0 |  |  | Cl=0 at alpha= | -3.5164 | deg
|  |  |  | @ Cl=0.1, Cd= | 0.006599
|  |  |  | @ Cl=0.4, Cd= | 0.0065592
|  |  |  | @ Cl=0.6, Cd= | 0.006215
alpha (deg) | Cl | Cd | Cm | Cl/Cd
-18 | -0.467 | 0.1359 | -0.012 | -3.438
-17.5 | -0.482 | 0.12948 | -0.012 | -3.72
-17 | -0.496 | 0.12307 | -0.013 | -4.029
-16.5 | -0.509 | 0.11798 | -0.013 | -4.317
-16 | -0.522 | 0.11103 | -0.014 | -4.703
-15.5 | -0.534 | 0.1053 | -0.014 | -5.07
-15 | -0.544 | 0.10047 | -0.015 | -5.417
-14.5 | -0.553 | 0.095 | -0.015 | -5.821
-14 | -0.56 | 0.09038 | -0.016 | -6.195
-13.5 | -0.564 | 0.08602 | -0.016 | -6.56
-13 | -0.566 | 0.08129 | -0.017 | -6.967
-12.5 | -0.566 | 0.07649 | -0.017 | -7.396
-12 | -0.562 | 0.07176 | -0.018 | -7.837
-11.5 | -0.555 | 0.06774 | -0.019 | -8.198
-11 | -0.544 | 0.06466 | -0.019 | -8.413
-10.5 | -0.53 | 0.05962 | -0.02 | -8.896
-10 | -0.513 | 0.05533 | -0.022 | -9.27
-9.5 | -0.492 | 0.05101 | -0.023 | -9.646
-9 | -0.466 | 0.04778 | -0.024 | -9.763
-8.5 | -0.534 | 0.00757 | -0.041 | -70.597
-8 | -0.493 | 0.00733 | -0.042 | -67.267
-7.5 | -0.448 | 0.00731 | -0.043 | -61.296
-7 | -0.4 | 0.00721 | -0.044 | -55.436
-6.5 | -0.348 | 0.00708 | -0.045 | -49.169
-6 | -0.294 | 0.00696 | -0.046 | -42.291
-5.5 | -0.238 | 0.00663 | -0.047 | -35.842
-5 | -0.18 | 0.00661 | -0.048 | -27.173
-4.5 | -0.12 | 0.0065 | -0.049 | -18.431
-4 | -0.059 | 0.00653 | -0.05 | -9.055
-3.5 | 0.002 | 0.00655 | -0.051 | 0.314
-3 | 0.064 | 0.00657 | -0.053 | 9.684
-2.5 | 0.126 | 0.00662 | -0.054 | 18.961
-2 | 0.188 | 0.00667 | -0.055 | 28.158
-1.5 | 0.25 | 0.00676 | -0.056 | 36.957
-1 | 0.313 | 0.00685 | -0.057 | 45.732
-0.5 | 0.375 | 0.00633 | -0.058 | 59.254
0 | 0.435 | 0.00688 | -0.059 | 63.262
0.5 | 0.496 | 0.00701 | -0.06 | 70.748
1 | 0.555 | 0.0071 | -0.061 | 78.107
1.5 | 0.615 | 0.00592 | -0.062 | 103.892
2 | 0.675 | 0.00616 | -0.063 | 109.676
2.5 | 0.735 | 0.00644 | -0.064 | 114.125
3 | 0.795 | 0.00674 | -0.065 | 117.99
3.5 | 0.854 | 0.00703 | -0.067 | 121.536
4 | 0.913 | 0.00733 | -0.068 | 124.584
4.5 | 0.972 | 0.00762 | -0.069 | 127.459
5 | 1.03 | 0.00796 | -0.07 | 129.474
5.5 | 1.088 | 0.00831 | -0.071 | 130.904
6 | 1.146 | 0.00879 | -0.072 | 130.387
6.5 | 1.2 | 0.00936 | -0.073 | 128.215
7 | 1.254 | 0.00993 | -0.074 | 126.319
7.5 | 1.305 | 0.01137 | -0.075 | 114.718
8 | 1.354 | 0.01194 | -0.076 | 113.452
8.5 | 1.402 | 0.01248 | -0.077 | 112.269
9 | 1.447 | 0.01306 | -0.078 | 110.803
9.5 | 1.489 | 0.01369 | -0.079 | 108.828
10 | 1.529 | 0.01434 | -0.08 | 106.669
10.5 | 1.566 | 0.015 | -0.081 | 104.417
11 | 1.598 | 0.01577 | -0.082 | 101.289
11.5 | 1.624 | 0.01651 | -0.083 | 98.383
12 | 1.646 | 0.01738 | -0.084 | 94.716
12.5 | 1.663 | 0.01818 | -0.085 | 91.461
13 | 1.675 | 0.01916 | -0.086 | 87.425
13.5 | 1.682 | 0.02013 | -0.087 | 83.565
14 | 1.682 | 0.02139 | -0.088 | 78.635
14.5 | 1.674 | 0.02259 | -0.089 | 74.086
15 | 1.658 | 0.02399 | -0.09 | 69.116
15.5 | 1.632 | 0.02536 | -0.091 | 64.361
16 | 1.6 | 0.02697 | -0.092 | 59.324
16.5 | 1.562 | 0.02861 | -0.092 | 54.596
17 | 1.52 | 0.03061 | -0.093 | 49.664
17.5 | 1.474 | 0.03281 | -0.094 | 44.933
18 | 1.426 | 0.03477 | -0.095 | 41.008
18.5 | 1.374 | 0.03755 | -0.095 | 36.609

## 138. Re 18M Mach 0.00 (2)
BIGFOIL.COM POLAR EXPORT
NACA66-717 a=0.0
NACA66-717 a=0.0 |  |  |  | Cl Max: | 1.7598 | at alpha= | 20 | deg
XFOIL ncrit=9 |  |  |  | L/D Max: | 162.364 | at alpha= | 3.5 | deg
Re: | 18000000 |  |  | Cd Min: | 0.05661 | at alpha= | 20 | deg
Mach: | 0 |  |  | Cl=0 at alpha= | -3.799 | deg
|  |  |  | @ Cl=0.1, Cd= | 0.0049674
|  |  |  | @ Cl=0.4, Cd= | 0.0052161
|  |  |  | @ Cl=0.6, Cd= | 0.0055096
alpha (deg) | Cl | Cd | Cm | Cl/Cd
-20 | -1.3677 | 0.02912 | -0.1004 | -46.9677
-19.5 | -1.3641 | 0.0264 | -0.097 | -51.6705
-19 | -1.3502 | 0.02444 | -0.0938 | -55.2455
-18.5 | -1.336 | 0.02254 | -0.0903 | -59.2724
-18 | -1.3155 | 0.02104 | -0.087 | -62.5238
-17.5 | -1.2926 | 0.01967 | -0.0836 | -65.7143
-17 | -1.2702 | 0.01819 | -0.08 | -69.8296
-16.5 | -1.2427 | 0.01699 | -0.0767 | -73.143
-16 | -1.211 | 0.01607 | -0.0737 | -75.3578
-15.5 | -1.1843 | 0.01434 | -0.0701 | -82.5872
-15 | -1.1442 | 0.01436 | -0.0677 | -79.6797
-14.5 | -1.1121 | 0.01291 | -0.0645 | -86.1425
-14 | -1.0741 | 0.01234 | -0.0619 | -87.0421
-13.5 | -1.0289 | 0.01176 | -0.0606 | -87.4915
-13 | -0.982 | 0.0112 | -0.0596 | -87.6786
-12.5 | -0.934 | 0.01066 | -0.0587 | -87.6173
-12 | -0.8845 | 0.0102 | -0.0581 | -86.7157
-11.5 | -0.8344 | 0.00976 | -0.0576 | -85.4918
-11 | -0.7835 | 0.00933 | -0.0571 | -83.9764
-10.5 | -0.7321 | 0.00892 | -0.0568 | -82.074
-10 | -0.6798 | 0.00856 | -0.0566 | -79.4159
-9.5 | -0.6271 | 0.00821 | -0.0565 | -76.3825
-9 | -0.574 | 0.00785 | -0.0565 | -73.121
-8.5 | -0.5204 | 0.00752 | -0.0565 | -69.2021
-7.5 | -0.4123 | 0.00691 | -0.0567 | -59.6671
-7 | -0.3578 | 0.00663 | -0.0569 | -53.9668
-6.5 | -0.3033 | 0.00633 | -0.0571 | -47.9147
-6 | -0.2483 | 0.00604 | -0.0574 | -41.1093
-5.5 | -0.1956 | 0.0056 | -0.0572 | -34.9286
-5 | -0.1382 | 0.00545 | -0.058 | -25.3578
-4.5 | -0.0812 | 0.00531 | -0.0587 | -15.2919
-4 | -0.0234 | 0.00518 | -0.0596 | -4.5174
-3.5 | 0.0348 | 0.00507 | -0.0605 | 6.8639
-3 | 0.0927 | 0.00498 | -0.0614 | 18.6145
-2.5 | 0.1508 | 0.00488 | -0.0624 | 30.9016
-2 | 0.2084 | 0.00489 | -0.0633 | 42.6176
-1.5 | 0.2647 | 0.005 | -0.0641 | 52.94
-0.5 | 0.3774 | 0.00518 | -0.0655 | 72.8571
0 | 0.4337 | 0.00527 | -0.0663 | 82.296
0.5 | 0.4894 | 0.00538 | -0.0669 | 90.9665
1 | 0.5455 | 0.00546 | -0.0677 | 99.9084
1.5 | 0.6004 | 0.00551 | -0.0682 | 108.9655
2 | 0.6429 | 0.00429 | -0.0669 | 149.8601
2.5 | 0.6974 | 0.00447 | -0.0674 | 156.0179
3 | 0.7519 | 0.00467 | -0.0679 | 161.0064
3.5 | 0.8037 | 0.00495 | -0.0678 | 162.3636
4 | 0.8524 | 0.00528 | -0.0672 | 161.4394
4.5 | 0.9018 | 0.00556 | -0.0668 | 162.1942
5 | 0.9434 | 0.006 | -0.0648 | 157.2333
5.5 | 0.9641 | 0.00653 | -0.0584 | 147.6417
6 | 0.9902 | 0.00705 | -0.0535 | 140.4539
6.5 | 1.0066 | 0.00797 | -0.0471 | 126.2986
7 | 1.0346 | 0.00875 | -0.0431 | 118.24
7.5 | 1.0553 | 0.00982 | -0.0382 | 107.4644
8 | 1.0865 | 0.01064 | -0.0352 | 102.1147
8.5 | 1.1082 | 0.01185 | -0.0308 | 93.519
9 | 1.1306 | 0.0131 | -0.0268 | 86.3053
9.5 | 1.1629 | 0.01404 | -0.0244 | 82.8276
10 | 1.1944 | 0.01502 | -0.0221 | 79.5206
10.5 | 1.229 | 0.01593 | -0.0203 | 77.15
11 | 1.2614 | 0.01696 | -0.0184 | 74.375
11.5 | 1.2955 | 0.01795 | -0.0167 | 72.1727
12 | 1.3269 | 0.01913 | -0.0149 | 69.3623
12.5 | 1.3589 | 0.02028 | -0.0133 | 67.0069
13 | 1.3888 | 0.02159 | -0.0115 | 64.3261
13.5 | 1.4175 | 0.02302 | -0.0097 | 61.5769
14 | 1.4477 | 0.02434 | -0.0082 | 59.4782
14.5 | 1.4711 | 0.02603 | -0.006 | 56.5156
15 | 1.5155 | 0.02764 | -0.0081 | 54.83
15.5 | 1.5851 | 0.03023 | -0.0169 | 52.4347
16.5 | 1.6363 | 0.03464 | -0.0151 | 47.2373
17 | 1.6709 | 0.03755 | -0.0172 | 44.498
17.5 | 1.6935 | 0.0401 | -0.0165 | 42.2319
18 | 1.7122 | 0.0428 | -0.0153 | 40.0047
18.5 | 1.7259 | 0.046 | -0.0139 | 37.5196
19 | 1.7378 | 0.04938 | -0.0127 | 35.1924
19.5 | 1.7498 | 0.05287 | -0.0117 | 33.0963
20 | 1.7598 | 0.05661 | -0.0109 | 31.0864

## 139. Re 18M Mach 0.10 (1)
BIGFOIL.COM POLAR EXPORT
NACA66-717 a=0.0
NACA66-717 a=0.0 |  |  |  | Cl Max: | 1.676 | at alpha= | 13.5 | deg
JavaFoil+Calcfoil stall+Eppler ext transition |  |  |  | L/D Max: | 130.364 | at alpha= | 5.5 | deg
Re: | 18000000 |  |  | Cd Min: | 0.00596 | at alpha= | 1.5 | deg
Mach: | 0.1 |  |  | Cl=0 at alpha= | -3.5164 | deg
|  |  |  | @ Cl=0.1, Cd= | 0.006629
|  |  |  | @ Cl=0.4, Cd= | 0.0065738
|  |  |  | @ Cl=0.6, Cd= | 0.0063111
alpha (deg) | Cl | Cd | Cm | Cl/Cd
-17.5 | -0.435 | 0.13163 | -0.012 | -3.308
-17 | -0.452 | 0.12452 | -0.013 | -3.632
-16.5 | -0.468 | 0.12027 | -0.013 | -3.895
-16 | -0.484 | 0.11283 | -0.014 | -4.292
-15.5 | -0.499 | 0.10864 | -0.014 | -4.592
-15 | -0.513 | 0.10169 | -0.015 | -5.04
-14.5 | -0.524 | 0.09595 | -0.015 | -5.466
-14 | -0.535 | 0.09113 | -0.016 | -5.866
-13.5 | -0.542 | 0.0872 | -0.016 | -6.218
-13 | -0.547 | 0.08169 | -0.017 | -6.7
-12.5 | -0.55 | 0.07738 | -0.017 | -7.102
-12 | -0.548 | 0.0735 | -0.018 | -7.461
-11.5 | -0.544 | 0.06955 | -0.018 | -7.818
-11 | -0.535 | 0.06551 | -0.019 | -8.172
-10.5 | -0.524 | 0.0603 | -0.02 | -8.685
-10 | -0.508 | 0.05624 | -0.021 | -9.027
-9.5 | -0.488 | 0.05209 | -0.023 | -9.367
-9 | -0.464 | 0.04875 | -0.024 | -9.508
-8.5 | -0.44 | 0.04205 | -0.027 | -10.456
-8 | -0.493 | 0.00739 | -0.042 | -66.714
-7.5 | -0.449 | 0.00739 | -0.043 | -60.754
-7 | -0.401 | 0.00722 | -0.044 | -55.512
-6.5 | -0.349 | 0.0071 | -0.045 | -49.217
-6 | -0.295 | 0.00705 | -0.046 | -41.86
-5.5 | -0.239 | 0.00665 | -0.047 | -35.909
-5 | -0.18 | 0.0066 | -0.048 | -27.346
-4.5 | -0.12 | 0.00658 | -0.049 | -18.274
-4 | -0.059 | 0.00651 | -0.051 | -9.122
-3.5 | 0.002 | 0.00653 | -0.052 | 0.316
-3 | 0.064 | 0.0066 | -0.053 | 9.693
-2.5 | 0.126 | 0.00665 | -0.054 | 18.97
-2 | 0.189 | 0.00664 | -0.055 | 28.391
-1.5 | 0.251 | 0.00679 | -0.056 | 37.01
-1 | 0.315 | 0.00688 | -0.057 | 45.749
-0.5 | 0.377 | 0.00634 | -0.058 | 59.512
0 | 0.437 | 0.00695 | -0.059 | 62.941
0.5 | 0.499 | 0.00706 | -0.06 | 70.617
1 | 0.557 | 0.00715 | -0.061 | 77.928
1.5 | 0.618 | 0.00596 | -0.063 | 103.669
2 | 0.678 | 0.00621 | -0.064 | 109.202
2.5 | 0.739 | 0.00649 | -0.065 | 113.851
3 | 0.798 | 0.00676 | -0.066 | 118.042
3.5 | 0.858 | 0.00706 | -0.067 | 121.573
4 | 0.917 | 0.00736 | -0.068 | 124.562
4.5 | 0.976 | 0.00766 | -0.069 | 127.378
5 | 1.035 | 0.008 | -0.07 | 129.334
5.5 | 1.093 | 0.00839 | -0.071 | 130.364
6 | 1.151 | 0.00885 | -0.072 | 130.055
6.5 | 1.205 | 0.00946 | -0.073 | 127.472
7 | 1.259 | 0.01001 | -0.074 | 125.762
7.5 | 1.31 | 0.01149 | -0.075 | 114.057
8 | 1.36 | 0.01205 | -0.076 | 112.833
8.5 | 1.407 | 0.01264 | -0.077 | 111.307
9 | 1.452 | 0.01319 | -0.079 | 110.066
9.5 | 1.494 | 0.01384 | -0.08 | 107.968
10 | 1.534 | 0.01452 | -0.081 | 105.635
10.5 | 1.57 | 0.0152 | -0.082 | 103.299
11 | 1.601 | 0.01599 | -0.083 | 100.148
11.5 | 1.626 | 0.01679 | -0.084 | 96.847
12 | 1.646 | 0.01762 | -0.085 | 93.42
12.5 | 1.661 | 0.01847 | -0.086 | 89.93
13 | 1.671 | 0.01948 | -0.087 | 85.799
13.5 | 1.676 | 0.02048 | -0.088 | 81.825
14 | 1.672 | 0.02179 | -0.088 | 76.742
14.5 | 1.66 | 0.02305 | -0.089 | 72.027
15 | 1.641 | 0.02449 | -0.09 | 66.991
15.5 | 1.609 | 0.02604 | -0.091 | 61.798
16 | 1.571 | 0.02759 | -0.092 | 56.953
16.5 | 1.528 | 0.02943 | -0.093 | 51.929
17 | 1.48 | 0.03149 | -0.094 | 46.997
17.5 | 1.428 | 0.03367 | -0.094 | 42.419
18 | 1.372 | 0.03687 | -0.095 | 37.213
18.5 | 1.315 | 0.03949 | -0.096 | 33.292

## 140. Re 18M Mach 0.10 (2)
BIGFOIL.COM POLAR EXPORT
NACA66-717 a=0.0
NACA66-717 a=0.0 |  |  |  | Cl Max: | 1.7533 | at alpha= | 20 | deg
XFOIL ncrit=9 |  |  |  | L/D Max: | 162.616 | at alpha= | 3.5 | deg
Re: | 18000000 |  |  | Cd Min: | 0.05914 | at alpha= | 20 | deg
Mach: | 0.1 |  |  | Cl=0 at alpha= | -3.8032 | deg
|  |  |  | @ Cl=0.1, Cd= | 0.0049705
|  |  |  | @ Cl=0.4, Cd= | 0.005205
|  |  |  | @ Cl=0.6, Cd= | 0.0055162
alpha (deg) | Cl | Cd | Cm | Cl/Cd
-20 | -1.2366 | 0.04046 | -0.1106 | -30.5635
-19.5 | -1.2775 | 0.03386 | -0.1075 | -37.7289
-19 | -1.2837 | 0.03029 | -0.1041 | -42.3803
-18.5 | -1.2894 | 0.02693 | -0.0998 | -47.8797
-18 | -1.2807 | 0.0246 | -0.0958 | -52.061
-17.5 | -1.2688 | 0.02254 | -0.0915 | -56.291
-17 | -1.2586 | 0.02025 | -0.0866 | -62.1531
-16.5 | -1.238 | 0.01858 | -0.0825 | -66.6308
-16 | -1.2095 | 0.01743 | -0.0789 | -69.3919
-14.5 | -1.1174 | 0.0136 | -0.0682 | -82.1618
-14 | -1.0803 | 0.0129 | -0.0651 | -83.7442
-13.5 | -1.0352 | 0.01229 | -0.0634 | -84.2311
-13 | -0.9883 | 0.01163 | -0.0621 | -84.9785
-12.5 | -0.9405 | 0.01094 | -0.061 | -85.9689
-12 | -0.8908 | 0.01042 | -0.0602 | -85.4894
-11.5 | -0.8401 | 0.00994 | -0.0595 | -84.5171
-11 | -0.7887 | 0.00949 | -0.0589 | -83.1085
-10.5 | -0.7368 | 0.00905 | -0.0584 | -81.4144
-10 | -0.684 | 0.00867 | -0.0581 | -78.8927
-9.5 | -0.6308 | 0.0083 | -0.0578 | -76
-9 | -0.5772 | 0.00793 | -0.0577 | -72.7869
-8.5 | -0.5233 | 0.00758 | -0.0576 | -69.0369
-7.5 | -0.4143 | 0.00696 | -0.0576 | -59.5259
-7 | -0.3594 | 0.00668 | -0.0577 | -53.8024
-6.5 | -0.3045 | 0.00637 | -0.0578 | -47.8022
-6 | -0.249 | 0.00608 | -0.0581 | -40.9539
-5.5 | -0.1963 | 0.00562 | -0.0579 | -34.9288
-5 | -0.1386 | 0.00547 | -0.0586 | -25.3382
-4.5 | -0.0812 | 0.00532 | -0.0592 | -15.2632
-4 | -0.0231 | 0.00519 | -0.0601 | -4.4509
-3.5 | 0.0356 | 0.00507 | -0.061 | 7.0217
-3 | 0.0938 | 0.00498 | -0.0619 | 18.8353
-2.5 | 0.1523 | 0.00489 | -0.0629 | 31.1452
-2 | 0.2102 | 0.00488 | -0.0638 | 43.0738
-1.5 | 0.2669 | 0.005 | -0.0645 | 53.38
-1 | 0.3234 | 0.0051 | -0.0652 | 63.4118
-0.5 | 0.3802 | 0.00517 | -0.066 | 73.5397
0 | 0.4368 | 0.00527 | -0.0667 | 82.8843
0.5 | 0.4927 | 0.00539 | -0.0674 | 91.41
1 | 0.5491 | 0.00547 | -0.0681 | 100.3839
1.5 | 0.6042 | 0.00552 | -0.0686 | 109.4565
2 | 0.6468 | 0.0043 | -0.0672 | 150.4186
2.5 | 0.7014 | 0.00448 | -0.0677 | 156.5625
3 | 0.7562 | 0.00468 | -0.0681 | 161.5812
3.5 | 0.8082 | 0.00497 | -0.0681 | 162.6157
4 | 0.8568 | 0.00529 | -0.0674 | 161.966
5 | 0.9474 | 0.00601 | -0.0647 | 157.6373
5.5 | 0.9628 | 0.00659 | -0.0572 | 146.1002
6 | 0.9916 | 0.00711 | -0.0527 | 139.4655
6.5 | 1.0074 | 0.00808 | -0.0463 | 124.6782
7 | 1.0365 | 0.00886 | -0.0425 | 116.9865
7.5 | 1.0563 | 0.00998 | -0.0373 | 105.8417
8 | 1.0863 | 0.01087 | -0.0341 | 99.9356
8.5 | 1.1077 | 0.01213 | -0.0296 | 91.319
9 | 1.1297 | 0.01342 | -0.0255 | 84.1803
9.5 | 1.1641 | 0.01431 | -0.0234 | 81.3487
10 | 1.1952 | 0.01534 | -0.021 | 77.914
10.5 | 1.2285 | 0.01636 | -0.019 | 75.0917
11 | 1.2631 | 0.01732 | -0.0172 | 72.9273
11.5 | 1.2948 | 0.01848 | -0.0153 | 70.0649
12 | 1.3291 | 0.01955 | -0.0137 | 67.9847
12.5 | 1.3599 | 0.02082 | -0.0119 | 65.317
13 | 1.3899 | 0.02218 | -0.0101 | 62.6646
13.5 | 1.4197 | 0.02359 | -0.0084 | 60.1823
14 | 1.4467 | 0.02515 | -0.0064 | 57.5229
14.5 | 1.4735 | 0.0267 | -0.0045 | 55.1873
15 | 1.517 | 0.02862 | -0.0067 | 53.0049
15.5 | 1.588 | 0.03112 | -0.0154 | 51.0283
16.5 | 1.6356 | 0.03597 | -0.0132 | 45.4712
17 | 1.6719 | 0.03876 | -0.0153 | 43.1347
17.5 | 1.6921 | 0.04168 | -0.0145 | 40.5974
18 | 1.7088 | 0.04467 | -0.0132 | 38.2539
18.5 | 1.7225 | 0.04792 | -0.0118 | 35.9453
19 | 1.7333 | 0.05154 | -0.0105 | 33.6302
19.5 | 1.7452 | 0.05515 | -0.0096 | 31.6446
20 | 1.7533 | 0.05914 | -0.0087 | 29.6466

## 141. Re 18M Mach 0.25 (1)
BIGFOIL.COM POLAR EXPORT
NACA66-717 a=0.0
NACA66-717 a=0.0 |  |  |  | Cl Max: | 1.637 | at alpha= | 12 | deg
JavaFoil+Calcfoil stall+Eppler ext transition |  |  |  | L/D Max: | 127.89 | at alpha= | 5.5 | deg
Re: | 18000000 |  |  | Cd Min: | 0.00613 | at alpha= | 1.5 | deg
Mach: | 0.25 |  |  | Cl=0 at alpha= | -3.5159 | deg
|  |  |  | @ Cl=0.1, Cd= | 0.0067019
|  |  |  | @ Cl=0.4, Cd= | 0.006964
|  |  |  | @ Cl=0.6, Cd= | 0.0067881
alpha (deg) | Cl | Cd | Cm | Cl/Cd
-15.5 | -0.113 | 0.11917 | -0.014 | -0.945
-15 | -0.199 | 0.11119 | -0.014 | -1.791
-14.5 | -0.254 | 0.10382 | -0.015 | -2.443
-14 | -0.3 | 0.0969 | -0.015 | -3.094
-13.5 | -0.34 | 0.09142 | -0.016 | -3.724
-13 | -0.376 | 0.08549 | -0.016 | -4.399
-12.5 | -0.406 | 0.08065 | -0.017 | -5.039
-12 | -0.431 | 0.07746 | -0.018 | -5.565
-11.5 | -0.45 | 0.07134 | -0.018 | -6.305
-11 | -0.462 | 0.06774 | -0.019 | -6.82
-10.5 | -0.468 | 0.06297 | -0.02 | -7.425
-10 | -0.466 | 0.06005 | -0.02 | -7.76
-9.5 | -0.458 | 0.05569 | -0.021 | -8.226
-9 | -0.444 | 0.05189 | -0.022 | -8.55
-8.5 | -0.423 | 0.04858 | -0.023 | -8.705
-8 | -0.397 | 0.04461 | -0.025 | -8.907
-7.5 | -0.446 | 0.00681 | -0.044 | -65.568
-7 | -0.404 | 0.00744 | -0.045 | -54.303
-6.5 | -0.354 | 0.00728 | -0.046 | -48.67
-6 | -0.301 | 0.00714 | -0.047 | -42.097
-5.5 | -0.244 | 0.00678 | -0.049 | -35.987
-5 | -0.185 | 0.0067 | -0.05 | -27.561
-4.5 | -0.123 | 0.00666 | -0.051 | -18.505
-4 | -0.061 | 0.00667 | -0.052 | -9.132
-3.5 | 0.002 | 0.00661 | -0.053 | 0.321
-3 | 0.066 | 0.00667 | -0.054 | 9.844
-2.5 | 0.13 | 0.00673 | -0.055 | 19.255
-2 | 0.194 | 0.00684 | -0.057 | 28.316
-1.5 | 0.258 | 0.0064 | -0.058 | 40.344
-1 | 0.323 | 0.00683 | -0.059 | 47.341
-0.5 | 0.388 | 0.00694 | -0.06 | 55.859
0 | 0.448 | 0.00706 | -0.061 | 63.5
0.5 | 0.511 | 0.00717 | -0.062 | 71.295
1 | 0.572 | 0.00733 | -0.063 | 78.028
1.5 | 0.634 | 0.00613 | -0.064 | 103.403
2 | 0.696 | 0.00639 | -0.065 | 108.832
2.5 | 0.757 | 0.00669 | -0.066 | 113.17
3 | 0.819 | 0.00698 | -0.067 | 117.228
3.5 | 0.88 | 0.00733 | -0.069 | 120.079
4 | 0.94 | 0.00765 | -0.07 | 122.863
4.5 | 1.001 | 0.00798 | -0.071 | 125.422
5 | 1.061 | 0.00832 | -0.072 | 127.479
5.5 | 1.12 | 0.00876 | -0.073 | 127.89
6 | 1.179 | 0.00927 | -0.074 | 127.217
6.5 | 1.235 | 0.00994 | -0.075 | 124.221
7 | 1.288 | 0.01151 | -0.076 | 111.914
7.5 | 1.34 | 0.01219 | -0.077 | 109.931
8 | 1.39 | 0.01278 | -0.078 | 108.794
8.5 | 1.436 | 0.0134 | -0.079 | 107.212
9 | 1.48 | 0.01404 | -0.08 | 105.405
9.5 | 1.52 | 0.01477 | -0.082 | 102.927
10 | 1.556 | 0.01553 | -0.083 | 100.19
10.5 | 1.587 | 0.01637 | -0.084 | 96.992
11 | 1.612 | 0.01729 | -0.085 | 93.248
11.5 | 1.628 | 0.01815 | -0.086 | 89.691
12 | 1.637 | 0.01917 | -0.087 | 85.371
12.5 | 1.637 | 0.02032 | -0.088 | 80.566
13 | 1.631 | 0.02146 | -0.089 | 75.984
13.5 | 1.615 | 0.02291 | -0.09 | 70.487
14 | 1.586 | 0.02453 | -0.091 | 64.647
14.5 | 1.544 | 0.02627 | -0.091 | 58.752
15 | 1.489 | 0.0281 | -0.092 | 52.992
15.5 | 1.413 | 0.03112 | -0.093 | 45.405
16 | 1.328 | 0.0329 | -0.094 | 40.372
16.5 | 1.231 | 0.03682 | -0.094 | 33.418
17 | 1.126 | 0.0407 | -0.095 | 27.666

## 142. Re 18M Mach 0.25 (2)
BIGFOIL.COM POLAR EXPORT
NACA66-717 a=0.0
NACA66-717 a=0.0 |  |  |  | Cl Max: | 1.7054 | at alpha= | 19.5 | deg
XFOIL ncrit=9 |  |  |  | L/D Max: | 165.159 | at alpha= | 3.5 | deg
Re: | 18000000 |  |  | Cd Min: | 0.1483 | at alpha= | -17.5 | deg
Mach: | 0.25 |  |  | Cl=0 at alpha= | -3.8278 | deg
|  |  |  | @ Cl=0.1, Cd= | 0.0050103
|  |  |  | @ Cl=0.4, Cd= | 0.0051887
|  |  |  | @ Cl=0.6, Cd= | 0.0055486
alpha (deg) | Cl | Cd | Cm | Cl/Cd
-17.5 | -0.3959 | 0.1483 | -0.0573 | -2.6696
-17 | -0.3906 | 0.13953 | -0.0625 | -2.7994
-16.5 | -0.3857 | 0.13088 | -0.0677 | -2.947
-16 | -0.3886 | 0.12086 | -0.0735 | -3.2153
-15.5 | -0.3998 | 0.10971 | -0.08 | -3.6442
-15 | -0.3881 | 0.10325 | -0.084 | -3.7588
-14.5 | -0.6508 | 0.05427 | -0.1158 | -11.9919
-14 | -0.7317 | 0.0442 | -0.1131 | -16.5543
-13.5 | -0.737 | 0.04132 | -0.1088 | -17.8364
-13 | -0.8932 | 0.02794 | -0.0888 | -31.9685
-12.5 | -0.9639 | 0.01511 | -0.0758 | -63.7922
-12 | -0.9218 | 0.01287 | -0.0729 | -71.6239
-11.5 | -0.8708 | 0.0117 | -0.0709 | -74.4274
-11 | -0.8174 | 0.01079 | -0.0693 | -75.7553
-10.5 | -0.7629 | 0.01005 | -0.0679 | -75.9104
-10 | -0.7073 | 0.00946 | -0.0667 | -74.7674
-9.5 | -0.6512 | 0.00894 | -0.0657 | -72.8412
-9 | -0.5949 | 0.00844 | -0.0649 | -70.4858
-8.5 | -0.5385 | 0.00799 | -0.0641 | -67.3967
-8 | -0.4818 | 0.00761 | -0.0635 | -63.3114
-7.5 | -0.4251 | 0.00724 | -0.063 | -58.7155
-7 | -0.368 | 0.00691 | -0.0626 | -53.2562
-6.5 | -0.3108 | 0.00658 | -0.0624 | -47.234
-6 | -0.2535 | 0.00625 | -0.0622 | -40.56
-5.5 | -0.1994 | 0.00576 | -0.0615 | -34.6181
-5 | -0.1406 | 0.00553 | -0.0618 | -25.425
-4.5 | -0.0809 | 0.00539 | -0.0623 | -15.0093
-4 | -0.0209 | 0.00524 | -0.063 | -3.9885
-3.5 | 0.0398 | 0.00511 | -0.0638 | 7.7886
-3 | 0.1002 | 0.00501 | -0.0647 | 20
-2.5 | 0.1605 | 0.00491 | -0.0656 | 32.6884
-2 | 0.2206 | 0.00488 | -0.0665 | 45.2049
-1.5 | 0.2791 | 0.00499 | -0.0671 | 55.9319
-1 | 0.3371 | 0.0051 | -0.0678 | 66.098
-0.5 | 0.3956 | 0.00518 | -0.0685 | 76.3707
0.5 | 0.5112 | 0.00541 | -0.0698 | 94.4917
1 | 0.5688 | 0.00551 | -0.0704 | 103.2305
1.5 | 0.6254 | 0.00558 | -0.0708 | 112.0789
2 | 0.6679 | 0.00438 | -0.0691 | 152.4886
2.5 | 0.7237 | 0.00455 | -0.0693 | 159.0549
3 | 0.7789 | 0.00477 | -0.0695 | 163.2914
3.5 | 0.8324 | 0.00504 | -0.0693 | 165.1587
4 | 0.8818 | 0.00534 | -0.0683 | 165.1311
4.5 | 0.9266 | 0.00571 | -0.0664 | 162.2767
5 | 0.9484 | 0.00619 | -0.0597 | 153.2149
5.5 | 0.9683 | 0.00691 | -0.0531 | 140.1302
6 | 0.9941 | 0.00767 | -0.048 | 129.6089
6.5 | 1.0172 | 0.00865 | -0.0427 | 117.5954
7 | 1.0486 | 0.00949 | -0.0391 | 110.4953
7.5 | 1.064 | 0.01091 | -0.0331 | 97.5252
8 | 1.0935 | 0.01195 | -0.0295 | 91.5063
8.5 | 1.1134 | 0.01341 | -0.0246 | 83.0276
9 | 1.1328 | 0.01498 | -0.02 | 75.6208
9.5 | 1.165 | 0.01616 | -0.0173 | 72.0916
10 | 1.1981 | 0.01732 | -0.0149 | 69.1744
10.5 | 1.2331 | 0.01847 | -0.0128 | 66.7623
11 | 1.2668 | 0.01972 | -0.0106 | 64.2394
11.5 | 1.3017 | 0.02096 | -0.0087 | 62.104
12 | 1.3343 | 0.02238 | -0.0067 | 59.6202
12.5 | 1.3663 | 0.02386 | -0.0047 | 57.2632
13 | 1.397 | 0.02548 | -0.0026 | 54.8273
13.5 | 1.4262 | 0.02725 | -0.0006 | 52.3376
14 | 1.4542 | 0.02907 | 0.0016 | 50.0241
14.5 | 1.4791 | 0.03109 | 0.0039 | 47.5748
15 | 1.5257 | 0.03347 | 0.0014 | 45.5841
15.5 | 1.5956 | 0.03686 | -0.007 | 43.2881
16 | 1.6019 | 0.03931 | -0.0017 | 40.7504
16.5 | 1.633 | 0.04306 | -0.0033 | 37.9238
17 | 1.6646 | 0.04686 | -0.005 | 35.5228
17.5 | 1.6841 | 0.05047 | -0.0043 | 33.3683
18 | 1.697 | 0.05432 | -0.0028 | 31.2408
18.5 | 1.7017 | 0.05894 | -0.0013 | 28.8717
19 | 1.7046 | 0.06382 | 0 | 26.7095
19.5 | 1.7054 | 0.06907 | 0.001 | 24.6909
20 | 1.7046 | 0.07441 | 0.0018 | 22.9082

## 143. Re 18M Mach 0.50 (1)
BIGFOIL.COM POLAR EXPORT
NACA66-717 a=0.0
NACA66-717 a=0.0 |  |  |  | Cl Max: | 1.549 | at alpha= | 9 | deg
JavaFoil+Calcfoil stall+Eppler ext transition |  |  |  | L/D Max: | 116.924 | at alpha= | 5 | deg
Re: | 18000000 |  |  | Cd Min: | 0.00709 | at alpha= | -3 | deg
Mach: | 0.5 |  |  | Cl=0 at alpha= | -3.5145 | deg
|  |  |  | @ Cl=0.1, Cd= | 0.0071014
|  |  |  | @ Cl=0.4, Cd= | 0.0074321
|  |  |  | @ Cl=0.6, Cd= | 0.0080073
alpha (deg) | Cl | Cd | Cm | Cl/Cd
-20 | -0.937 | 0.17171 | -0.013 | -5.459
-19.5 | -0.909 | 0.16363 | -0.014 | -5.553
-19 | -0.881 | 0.15258 | -0.014 | -5.771
-18.5 | -0.853 | 0.14452 | -0.015 | -5.901
-18 | -0.825 | 0.13461 | -0.015 | -6.129
-17.5 | -0.796 | 0.13339 | -0.016 | -5.97
-17 | -0.768 | 0.12629 | -0.016 | -6.079
-16.5 | -0.739 | 0.11984 | -0.016 | -6.17
-16 | -0.712 | 0.11007 | -0.017 | -6.473
-15.5 | -0.685 | 0.10332 | -0.018 | -6.629
-15 | -0.667 | 0.08262 | -0.022 | -8.077
-14.5 | -0.728 | 0.02142 | -0.031 | -33.996
-14 | -0.703 | 0.01806 | -0.033 | -38.901
-13.5 | -0.684 | 0.01321 | -0.035 | -51.793
-13 | -0.54 | 0.08669 | -0.019 | -6.229
-12.5 | -0.512 | 0.07986 | -0.02 | -6.409
-12 | -0.484 | 0.07383 | -0.021 | -6.556
-11.5 | -0.457 | 0.06729 | -0.022 | -6.792
-11 | -0.428 | 0.06393 | -0.023 | -6.701
-10.5 | -0.402 | 0.05815 | -0.025 | -6.906
-10 | -0.378 | 0.049 | -0.029 | -7.722
-9.5 | -0.417 | 0.00903 | -0.044 | -46.21
-9 | -0.312 | 0.05517 | -0.023 | -5.664
-8.5 | -0.283 | 0.05583 | -0.022 | -5.076
-8 | -0.255 | 0.05052 | -0.023 | -5.05
-7.5 | -0.226 | 0.05252 | -0.023 | -4.312
-7 | -0.198 | 0.04713 | -0.024 | -4.204
-6.5 | -0.237 | 0.04308 | -0.026 | -5.496
-6 | -0.242 | 0.04 | -0.027 | -6.056
-5.5 | -0.208 | 0.03739 | -0.028 | -5.56
-5 | -0.2 | 0.00763 | -0.056 | -26.226
-4.5 | -0.135 | 0.00723 | -0.057 | -18.677
-4 | -0.067 | 0.00723 | -0.058 | -9.291
-3.5 | 0.002 | 0.00714 | -0.059 | 0.329
-3 | 0.073 | 0.00709 | -0.06 | 10.292
-2.5 | 0.144 | 0.00712 | -0.061 | 20.259
-2 | 0.216 | 0.0072 | -0.063 | 30.012
-1.5 | 0.288 | 0.0073 | -0.064 | 39.47
-1 | 0.362 | 0.0074 | -0.065 | 48.849
-0.5 | 0.433 | 0.00746 | -0.066 | 58.094
0 | 0.498 | 0.00772 | -0.067 | 64.53
0.5 | 0.568 | 0.00792 | -0.069 | 71.727
1 | 0.634 | 0.0081 | -0.07 | 78.239
1.5 | 0.702 | 0.00833 | -0.071 | 84.276
2 | 0.771 | 0.00732 | -0.072 | 105.316
2.5 | 0.839 | 0.00773 | -0.074 | 108.537
3 | 0.907 | 0.00814 | -0.075 | 111.336
3.5 | 0.974 | 0.00858 | -0.076 | 113.486
4 | 1.041 | 0.00905 | -0.077 | 115.035
4.5 | 1.107 | 0.00949 | -0.079 | 116.689
5 | 1.173 | 0.01003 | -0.08 | 116.924
5.5 | 1.238 | 0.0106 | -0.081 | 116.755
6 | 1.302 | 0.01145 | -0.082 | 113.723
6.5 | 1.36 | 0.01246 | -0.083 | 109.165
7 | 1.413 | 0.0147 | -0.084 | 96.123
7.5 | 1.463 | 0.01572 | -0.086 | 93.083
8 | 1.504 | 0.01665 | -0.087 | 90.304
8.5 | 1.534 | 0.01776 | -0.088 | 86.405
9 | 1.549 | 0.01888 | -0.089 | 82.043
9.5 | 1.54 | 0.02043 | -0.09 | 75.376
10 | 1.487 | 0.02217 | -0.091 | 67.053
10.5 | 1.292 | 0.02455 | -0.092 | 52.62
11 | 0.959 | 0.02765 | -0.093 | 34.704
11.5 | 0.991 | 0.02785 | -0.094 | 35.581
12 | 1.02 | 0.03048 | -0.095 | 33.478
12.5 | 1.047 | 0.03465 | -0.096 | 30.221
13 | 1.08 | 0.03365 | -0.098 | 32.091
13.5 | 1.107 | 0.0378 | -0.098 | 29.27
14 | 1.131 | 0.04334 | -0.099 | 26.089

## 144. Re 18M Mach 0.50 (2)
BIGFOIL.COM POLAR EXPORT
NACA66-717 a=0.0
NACA66-717 a=0.0 |  |  |  | Cl Max: | 1.5024 | at alpha= | 15 | deg
XFOIL ncrit=9 |  |  |  | L/D Max: | 159.048 | at alpha= | 2.5 | deg
Re: | 18000000 |  |  | Cd Min: | 0.17275 | at alpha= | 20 | deg
Mach: | 0.5 |  |  | Cl=0 at alpha= | -3.9644 | deg
|  |  |  | @ Cl=0.1, Cd= | 0.0052569
|  |  |  | @ Cl=0.4, Cd= | 0.0051774
|  |  |  | @ Cl=0.6, Cd= | 0.0055996
alpha (deg) | Cl | Cd | Cm | Cl/Cd
-12.5 | -0.1888 | 0.09609 | -0.1063 | -1.9648
-12 | -0.1859 | 0.08777 | -0.1113 | -2.118
-11.5 | -0.1817 | 0.08003 | -0.1159 | -2.2704
-11 | -0.1889 | 0.07096 | -0.1216 | -2.6621
-10.5 | -0.2054 | 0.06032 | -0.1304 | -3.4052
-10 | -0.2385 | 0.05131 | -0.1348 | -4.6482
-9.5 | -0.2731 | 0.04491 | -0.1329 | -6.0811
-9 | -0.3212 | 0.03932 | -0.1251 | -8.1689
-8.5 | -0.3629 | 0.03381 | -0.1144 | -10.7335
-8 | -0.3773 | 0.02788 | -0.106 | -13.533
-7.5 | -0.3841 | 0.02121 | -0.0975 | -18.1094
-7 | -0.3828 | 0.013 | -0.0897 | -29.4462
-6.5 | -0.3249 | 0.0081 | -0.0881 | -40.1111
-6 | -0.2619 | 0.00716 | -0.0852 | -36.5782
-5.5 | -0.1983 | 0.00662 | -0.0826 | -29.9547
-5 | -0.1334 | 0.00624 | -0.0807 | -21.3782
-4.5 | -0.0739 | 0.00571 | -0.0783 | -12.9422
-4 | -0.0049 | 0.00552 | -0.0779 | -0.88768
-3.5 | 0.0639 | 0.00533 | -0.0778 | 11.9887
-3 | 0.133 | 0.00519 | -0.078 | 25.6262
-2.5 | 0.202 | 0.00508 | -0.0785 | 39.7638
-2 | 0.2701 | 0.00501 | -0.079 | 53.9122
-1.5 | 0.3371 | 0.00504 | -0.0794 | 66.8849
0 | 0.5294 | 0.00546 | -0.0799 | 96.9597
0.5 | 0.5934 | 0.00558 | -0.0801 | 106.3441
1 | 0.6539 | 0.00576 | -0.0796 | 113.5243
1.5 | 0.7146 | 0.00591 | -0.0792 | 120.9137
2 | 0.7509 | 0.0048 | -0.0746 | 156.4375
2.5 | 0.8016 | 0.00504 | -0.0721 | 159.0476
3 | 0.8345 | 0.00537 | -0.0658 | 155.4004
3.5 | 0.8692 | 0.00591 | -0.0603 | 147.0728
4 | 0.9087 | 0.00655 | -0.056 | 138.7328
4.5 | 0.9459 | 0.00734 | -0.0514 | 128.8692
5.5 | 1.0062 | 0.00956 | -0.0404 | 105.251
6 | 1.027 | 0.01107 | -0.0338 | 92.7733
6.5 | 1.0529 | 0.01255 | -0.0282 | 83.8964
7 | 1.0887 | 0.01378 | -0.0241 | 79.0058
7.5 | 1.1145 | 0.01548 | -0.0188 | 71.9961
8 | 1.1431 | 0.0172 | -0.014 | 66.4593
8.5 | 1.1485 | 0.01996 | -0.0069 | 57.5401
9 | 1.1655 | 0.02247 | -0.0015 | 51.8692
9.5 | 1.1816 | 0.0252 | 0.0037 | 46.8889
10 | 1.2168 | 0.02721 | 0.0068 | 44.7189
10.5 | 1.252 | 0.02934 | 0.0099 | 42.6721
11 | 1.2912 | 0.03139 | 0.0126 | 41.1341
11.5 | 1.3259 | 0.03375 | 0.0155 | 39.2859
12 | 1.3605 | 0.03632 | 0.0183 | 37.4587
12.5 | 1.3924 | 0.03919 | 0.0212 | 35.5295
13 | 1.4223 | 0.04232 | 0.0239 | 33.6082
13.5 | 1.4517 | 0.04572 | 0.0264 | 31.752
14 | 1.4759 | 0.04963 | 0.0289 | 29.7381
14.5 | 1.4939 | 0.0542 | 0.0312 | 27.5627
15 | 1.5024 | 0.05971 | 0.0333 | 25.1616
15.5 | 1.4944 | 0.06623 | 0.0356 | 22.5638
16 | 1.4875 | 0.0777 | 0.029 | 19.1441
16.5 | 1.4589 | 0.09107 | 0.0218 | 16.0195
17 | 1.4122 | 0.09844 | 0.0266 | 14.3458
17.5 | 1.3775 | 0.11011 | 0.0224 | 12.5102
18 | 1.3454 | 0.12221 | 0.0169 | 11.0089
18.5 | 1.3151 | 0.13463 | 0.0104 | 9.7683
19 | 1.2853 | 0.14743 | 0.003 | 8.718
19.5 | 1.26 | 0.16014 | -0.0049 | 7.8681
20 | 1.2372 | 0.17275 | -0.0132 | 7.1618

## 145. Re 20M Mach 0.00 (1)
BIGFOIL.COM POLAR EXPORT
NACA66-717 a=0.0
NACA66-717 a=0.0 |  |  |  | Cl Max: | 1.683 | at alpha= | 13.5 | deg
JavaFoil+Calcfoil stall+Eppler ext transition |  |  |  | L/D Max: | 131.371 | at alpha= | 5.5 | deg
Re: | 20000000 |  |  | Cd Min: | 0.00592 | at alpha= | 1.5 | deg
Mach: | 0 |  |  | Cl=0 at alpha= | -3.5164 | deg
|  |  |  | @ Cl=0.1, Cd= | 0.006579
|  |  |  | @ Cl=0.4, Cd= | 0.0065225
|  |  |  | @ Cl=0.6, Cd= | 0.00622
alpha (deg) | Cl | Cd | Cm | Cl/Cd
-18 | -0.467 | 0.13498 | -0.012 | -3.462
-17.5 | -0.482 | 0.12864 | -0.012 | -3.745
-17 | -0.496 | 0.12225 | -0.013 | -4.057
-16.5 | -0.509 | 0.11831 | -0.013 | -4.305
-16 | -0.522 | 0.11036 | -0.014 | -4.732
-15.5 | -0.534 | 0.10549 | -0.014 | -5.061
-15 | -0.544 | 0.09987 | -0.015 | -5.45
-14.5 | -0.553 | 0.09448 | -0.015 | -5.854
-14 | -0.56 | 0.08986 | -0.016 | -6.231
-13.5 | -0.564 | 0.08591 | -0.016 | -6.569
-13 | -0.567 | 0.08051 | -0.017 | -7.039
-12.5 | -0.566 | 0.07626 | -0.017 | -7.42
-12 | -0.563 | 0.07121 | -0.018 | -7.9
-11.5 | -0.556 | 0.06737 | -0.019 | -8.246
-11 | -0.544 | 0.0643 | -0.019 | -8.463
-10.5 | -0.531 | 0.05912 | -0.021 | -8.98
-10 | -0.513 | 0.05494 | -0.022 | -9.344
-9.5 | -0.493 | 0.05052 | -0.023 | -9.751
-9 | -0.468 | 0.04691 | -0.025 | -9.967
-8.5 | -0.534 | 0.0075 | -0.041 | -71.194
-8 | -0.493 | 0.00746 | -0.042 | -66.143
-7.5 | -0.448 | 0.00729 | -0.043 | -61.508
-7 | -0.4 | 0.00716 | -0.044 | -55.868
-6.5 | -0.348 | 0.00707 | -0.045 | -49.303
-6 | -0.294 | 0.00693 | -0.046 | -42.423
-5.5 | -0.238 | 0.00657 | -0.047 | -36.172
-5 | -0.18 | 0.00656 | -0.048 | -27.379
-4.5 | -0.12 | 0.00653 | -0.049 | -18.35
-4 | -0.059 | 0.00649 | -0.05 | -9.107
-3.5 | 0.002 | 0.00651 | -0.051 | 0.316
-3 | 0.064 | 0.00655 | -0.053 | 9.724
-2.5 | 0.126 | 0.0066 | -0.054 | 19.027
-2 | 0.188 | 0.00671 | -0.055 | 27.967
-1.5 | 0.25 | 0.00674 | -0.056 | 37.057
-1 | 0.313 | 0.00684 | -0.057 | 45.787
-0.5 | 0.375 | 0.00626 | -0.058 | 59.946
0 | 0.435 | 0.00689 | -0.059 | 63.15
0.5 | 0.497 | 0.00695 | -0.06 | 71.396
1 | 0.555 | 0.00712 | -0.061 | 77.947
1.5 | 0.615 | 0.00592 | -0.062 | 103.993
2 | 0.676 | 0.00617 | -0.063 | 109.416
2.5 | 0.735 | 0.00644 | -0.064 | 114.185
3 | 0.795 | 0.0067 | -0.065 | 118.746
3.5 | 0.854 | 0.00697 | -0.067 | 122.582
4 | 0.914 | 0.00726 | -0.068 | 125.848
4.5 | 0.972 | 0.00754 | -0.069 | 128.952
5 | 1.031 | 0.00789 | -0.07 | 130.557
5.5 | 1.089 | 0.00829 | -0.071 | 131.371
6 | 1.146 | 0.00876 | -0.072 | 130.875
6.5 | 1.201 | 0.00933 | -0.073 | 128.69
7 | 1.253 | 0.01065 | -0.074 | 117.675
7.5 | 1.305 | 0.01124 | -0.075 | 116.159
8 | 1.355 | 0.01175 | -0.076 | 115.345
8.5 | 1.403 | 0.01226 | -0.077 | 114.373
9 | 1.448 | 0.01282 | -0.078 | 112.889
9.5 | 1.49 | 0.01342 | -0.079 | 111.06
10 | 1.53 | 0.01407 | -0.08 | 108.758
10.5 | 1.567 | 0.01476 | -0.081 | 106.192
11 | 1.599 | 0.01546 | -0.082 | 103.415
11.5 | 1.625 | 0.01618 | -0.083 | 100.438
12 | 1.647 | 0.01704 | -0.084 | 96.631
12.5 | 1.664 | 0.01782 | -0.085 | 93.393
13 | 1.676 | 0.01877 | -0.086 | 89.28
13.5 | 1.683 | 0.01983 | -0.087 | 84.897
14 | 1.683 | 0.02095 | -0.088 | 80.308
14.5 | 1.675 | 0.02222 | -0.089 | 75.352
15 | 1.659 | 0.0235 | -0.09 | 70.608
15.5 | 1.633 | 0.02501 | -0.091 | 65.292
16 | 1.601 | 0.02641 | -0.092 | 60.62
16.5 | 1.563 | 0.0283 | -0.093 | 55.22
17 | 1.521 | 0.02994 | -0.093 | 50.798
17.5 | 1.475 | 0.03228 | -0.094 | 45.694
18 | 1.427 | 0.03422 | -0.095 | 41.696
18.5 | 1.375 | 0.03716 | -0.096 | 37.002

## 146. Re 20M Mach 0.00 (2)
BIGFOIL.COM POLAR EXPORT
NACA66-717 a=0.0
NACA66-717 a=0.0 |  |  |  | Cl Max: | 1.7725 | at alpha= | 20 | deg
XFOIL ncrit=9 |  |  |  | L/D Max: | 161.741 | at alpha= | 4.5 | deg
Re: | 20000000 |  |  | Cd Min: | 0.05561 | at alpha= | 20 | deg
Mach: | 0 |  |  | Cl=0 at alpha= | -3.7909 | deg
|  |  |  | @ Cl=0.1, Cd= | 0.004903
|  |  |  | @ Cl=0.4, Cd= | 0.0052241
|  |  |  | @ Cl=0.6, Cd= | 0.0055172
alpha (deg) | Cl | Cd | Cm | Cl/Cd
-20 | -1.3967 | 0.02719 | -0.0985 | -51.3682
-19.5 | -1.3874 | 0.02488 | -0.0952 | -55.7637
-19 | -1.3718 | 0.02308 | -0.0919 | -59.4367
-18.5 | -1.3536 | 0.0214 | -0.0886 | -63.2523
-18 | -1.3311 | 0.02002 | -0.0853 | -66.4885
-17.5 | -1.3066 | 0.01877 | -0.0821 | -69.6111
-17 | -1.2815 | 0.01747 | -0.0786 | -73.3543
-16.5 | -1.2522 | 0.01638 | -0.0755 | -76.4469
-16 | -1.2196 | 0.01551 | -0.0726 | -78.6331
-15.5 | -1.1904 | 0.01409 | -0.0692 | -84.4855
-15 | -1.1516 | 0.01391 | -0.0666 | -82.7894
-14.5 | -1.1188 | 0.01266 | -0.0634 | -88.3728
-14 | -1.0791 | 0.01209 | -0.0611 | -89.2556
-13.5 | -1.0331 | 0.01153 | -0.0599 | -89.601
-13 | -0.986 | 0.01098 | -0.0589 | -89.7996
-12.5 | -0.9378 | 0.01044 | -0.0581 | -89.8276
-12 | -0.8883 | 0.00998 | -0.0575 | -89.008
-11.5 | -0.8379 | 0.00955 | -0.057 | -87.7382
-11 | -0.7868 | 0.00914 | -0.0566 | -86.0832
-10.5 | -0.7352 | 0.00874 | -0.0563 | -84.119
-10 | -0.6828 | 0.00838 | -0.0561 | -81.4797
-9.5 | -0.6298 | 0.00803 | -0.056 | -78.4309
-9 | -0.5765 | 0.00769 | -0.056 | -74.9675
-8.5 | -0.5228 | 0.00737 | -0.056 | -70.9362
-7 | -0.3593 | 0.00654 | -0.0566 | -54.9388
-6.5 | -0.3046 | 0.00623 | -0.0568 | -48.8925
-6 | -0.2492 | 0.00596 | -0.0572 | -41.8121
-5.5 | -0.1967 | 0.00551 | -0.057 | -35.6987
-5 | -0.1395 | 0.00537 | -0.0578 | -25.9777
-4.5 | -0.0822 | 0.00523 | -0.0585 | -15.717
-4 | -0.0243 | 0.00509 | -0.0594 | -4.7741
-3.5 | 0.0338 | 0.00499 | -0.0604 | 6.7735
-3 | 0.0919 | 0.00491 | -0.0613 | 18.7169
-2.5 | 0.1496 | 0.00486 | -0.0622 | 30.7819
-2 | 0.2065 | 0.00492 | -0.063 | 41.9715
-1 | 0.3196 | 0.0051 | -0.0645 | 62.6667
-0.5 | 0.3759 | 0.00519 | -0.0653 | 72.4277
0 | 0.4325 | 0.00527 | -0.0661 | 82.0683
0.5 | 0.4883 | 0.00538 | -0.0667 | 90.7621
1 | 0.5444 | 0.00546 | -0.0675 | 99.707
1.5 | 0.5999 | 0.00552 | -0.0681 | 108.6775
2 | 0.6426 | 0.00431 | -0.0668 | 149.0951
2.5 | 0.6965 | 0.00449 | -0.0672 | 155.1225
3 | 0.7512 | 0.00467 | -0.0677 | 160.8565
3.5 | 0.8027 | 0.00497 | -0.0677 | 161.5091
4 | 0.8517 | 0.00528 | -0.0671 | 161.3068
4.5 | 0.9009 | 0.00557 | -0.0666 | 161.7415
5 | 0.9426 | 0.006 | -0.0646 | 157.1
5.5 | 0.9617 | 0.00655 | -0.058 | 146.8244
6 | 0.9904 | 0.00703 | -0.0535 | 140.8819
6.5 | 1.0057 | 0.00797 | -0.0469 | 126.1857
7 | 1.033 | 0.00877 | -0.0428 | 117.7879
7.5 | 1.0575 | 0.00973 | -0.0385 | 108.6845
8 | 1.0869 | 0.01059 | -0.0352 | 102.6346
9 | 1.1343 | 0.01292 | -0.0273 | 87.7941
9.5 | 1.1676 | 0.01381 | -0.0251 | 84.5474
10 | 1.2016 | 0.01468 | -0.023 | 81.8529
10.5 | 1.2345 | 0.01565 | -0.021 | 78.8818
11 | 1.2676 | 0.01664 | -0.0191 | 76.1779
11.5 | 1.3016 | 0.01763 | -0.0175 | 73.8287
12 | 1.3333 | 0.01876 | -0.0157 | 71.0714
12.5 | 1.3674 | 0.01982 | -0.0143 | 68.9909
13 | 1.3951 | 0.02123 | -0.0122 | 65.7136
13.5 | 1.4256 | 0.02253 | -0.0106 | 63.2756
14 | 1.4541 | 0.02397 | -0.0089 | 60.6633
14.5 | 1.4791 | 0.02562 | -0.0069 | 57.7322
15 | 1.5062 | 0.02701 | -0.005 | 55.7645
15.5 | 1.5693 | 0.02945 | -0.0124 | 53.2869
16 | 1.6373 | 0.03181 | -0.0204 | 51.4712
17.5 | 1.7004 | 0.03922 | -0.0165 | 43.3554
18 | 1.722 | 0.04215 | -0.0162 | 40.8541
18.5 | 1.7366 | 0.04526 | -0.0149 | 38.3694
19 | 1.7478 | 0.04867 | -0.0136 | 35.9112
19.5 | 1.7619 | 0.05194 | -0.0126 | 33.9218
20 | 1.7725 | 0.05561 | -0.0118 | 31.8738

## 147. Re 20M Mach 0.10 (1)
BIGFOIL.COM POLAR EXPORT
NACA66-717 a=0.0
NACA66-717 a=0.0 |  |  |  | Cl Max: | 1.677 | at alpha= | 13.5 | deg
JavaFoil+Calcfoil stall+Eppler ext transition |  |  |  | L/D Max: | 130.915 | at alpha= | 5.5 | deg
Re: | 20000000 |  |  | Cd Min: | 0.00593 | at alpha= | 1.5 | deg
Mach: | 0.1 |  |  | Cl=0 at alpha= | -3.5164 | deg
|  |  |  | @ Cl=0.1, Cd= | 0.006599
|  |  |  | @ Cl=0.4, Cd= | 0.0065115
|  |  |  | @ Cl=0.6, Cd= | 0.006293
alpha (deg) | Cl | Cd | Cm | Cl/Cd
-17.5 | -0.436 | 0.13072 | -0.012 | -3.332
-17 | -0.452 | 0.12367 | -0.013 | -3.657
-16.5 | -0.469 | 0.11939 | -0.013 | -3.924
-16 | -0.484 | 0.11207 | -0.014 | -4.321
-15.5 | -0.499 | 0.10789 | -0.014 | -4.625
-15 | -0.513 | 0.10104 | -0.015 | -5.073
-14.5 | -0.525 | 0.09539 | -0.015 | -5.499
-14 | -0.535 | 0.09059 | -0.016 | -5.901
-13.5 | -0.542 | 0.08648 | -0.016 | -6.27
-13 | -0.547 | 0.08128 | -0.017 | -6.734
-12.5 | -0.55 | 0.07718 | -0.017 | -7.121
-12 | -0.549 | 0.07206 | -0.018 | -7.619
-11.5 | -0.544 | 0.0693 | -0.018 | -7.847
-11 | -0.536 | 0.06515 | -0.019 | -8.22
-10.5 | -0.524 | 0.05996 | -0.02 | -8.738
-10 | -0.508 | 0.05575 | -0.022 | -9.115
-9.5 | -0.488 | 0.0516 | -0.023 | -9.467
-9 | -0.464 | 0.04815 | -0.024 | -9.643
-8.5 | -0.53 | 0.00767 | -0.041 | -69.092
-8 | -0.493 | 0.00751 | -0.042 | -65.639
-7.5 | -0.449 | 0.00739 | -0.043 | -60.695
-7 | -0.401 | 0.00718 | -0.044 | -55.772
-6.5 | -0.349 | 0.00704 | -0.045 | -49.611
-6 | -0.295 | 0.00697 | -0.046 | -42.345
-5.5 | -0.239 | 0.00666 | -0.047 | -35.826
-5 | -0.18 | 0.00654 | -0.048 | -27.563
-4.5 | -0.12 | 0.00656 | -0.049 | -18.334
-4 | -0.059 | 0.00655 | -0.051 | -9.075
-3.5 | 0.002 | 0.00649 | -0.052 | 0.318
-3 | 0.064 | 0.00657 | -0.053 | 9.738
-2.5 | 0.126 | 0.00662 | -0.054 | 19.059
-2 | 0.189 | 0.00669 | -0.055 | 28.187
-1.5 | 0.251 | 0.00676 | -0.056 | 37.133
-1 | 0.315 | 0.00689 | -0.057 | 45.664
-0.5 | 0.377 | 0.00627 | -0.058 | 60.177
0 | 0.437 | 0.0069 | -0.059 | 63.369
0.5 | 0.499 | 0.00701 | -0.06 | 71.112
1 | 0.558 | 0.00714 | -0.061 | 78.141
1.5 | 0.618 | 0.00593 | -0.063 | 104.182
2 | 0.679 | 0.0062 | -0.064 | 109.369
2.5 | 0.739 | 0.00646 | -0.065 | 114.29
3 | 0.799 | 0.00674 | -0.066 | 118.432
3.5 | 0.858 | 0.00703 | -0.067 | 122.106
4 | 0.918 | 0.00732 | -0.068 | 125.445
4.5 | 0.977 | 0.0076 | -0.069 | 128.506
5 | 1.035 | 0.00794 | -0.07 | 130.424
5.5 | 1.093 | 0.00835 | -0.071 | 130.915
6 | 1.151 | 0.00882 | -0.072 | 130.54
6.5 | 1.206 | 0.00941 | -0.073 | 128.149
7 | 1.259 | 0.01076 | -0.074 | 117.04
7.5 | 1.311 | 0.01135 | -0.075 | 115.48
8 | 1.361 | 0.01186 | -0.076 | 114.756
8.5 | 1.408 | 0.0124 | -0.078 | 113.526
9 | 1.453 | 0.01296 | -0.079 | 112.144
9.5 | 1.495 | 0.01358 | -0.08 | 110.078
10 | 1.535 | 0.01423 | -0.081 | 107.819
10.5 | 1.571 | 0.01494 | -0.082 | 105.158
11 | 1.602 | 0.01567 | -0.083 | 102.258
11.5 | 1.627 | 0.0165 | -0.084 | 98.566
12 | 1.647 | 0.01734 | -0.085 | 94.975
12.5 | 1.662 | 0.0181 | -0.086 | 91.826
13 | 1.672 | 0.01908 | -0.087 | 87.622
13.5 | 1.677 | 0.02015 | -0.088 | 83.189
14 | 1.673 | 0.02146 | -0.089 | 77.972
14.5 | 1.661 | 0.02266 | -0.089 | 73.31
15 | 1.642 | 0.02399 | -0.09 | 68.433
15.5 | 1.61 | 0.02551 | -0.091 | 63.128
16 | 1.572 | 0.02716 | -0.092 | 57.877
16.5 | 1.529 | 0.02887 | -0.093 | 52.975
17 | 1.481 | 0.03089 | -0.094 | 47.956
17.5 | 1.429 | 0.03299 | -0.095 | 43.323
18 | 1.373 | 0.0361 | -0.095 | 38.031
18.5 | 1.316 | 0.03871 | -0.096 | 33.99

## 148. Re 20M Mach 0.10 (2)
BIGFOIL.COM POLAR EXPORT
NACA66-717 a=0.0
NACA66-717 a=0.0 |  |  |  | Cl Max: | 1.7671 | at alpha= | 20 | deg
XFOIL ncrit=9 |  |  |  | L/D Max: | 162.108 | at alpha= | 3.5 | deg
Re: | 20000000 |  |  | Cd Min: | 0.05801 | at alpha= | 20 | deg
Mach: | 0.1 |  |  | Cl=0 at alpha= | -3.7957 | deg
|  |  |  | @ Cl=0.1, Cd= | 0.004904
|  |  |  | @ Cl=0.4, Cd= | 0.0052177
|  |  |  | @ Cl=0.6, Cd= | 0.005526
alpha (deg) | Cl | Cd | Cm | Cl/Cd
-20 | -1.311 | 0.03473 | -0.1086 | -37.7483
-19.5 | -1.3271 | 0.03036 | -0.105 | -43.7121
-18.5 | -1.321 | 0.02484 | -0.0973 | -53.1804
-18 | -1.3076 | 0.02285 | -0.0934 | -57.2254
-17.5 | -1.2909 | 0.02109 | -0.0894 | -61.2091
-17 | -1.2744 | 0.01921 | -0.0849 | -66.3404
-16.5 | -1.2502 | 0.01776 | -0.0811 | -70.3941
-16 | -1.2203 | 0.01669 | -0.0776 | -73.1156
-15 | -1.156 | 0.01474 | -0.0707 | -78.4261
-14.5 | -1.1239 | 0.0134 | -0.0671 | -83.8731
-14 | -1.0856 | 0.01269 | -0.0642 | -85.5477
-13.5 | -1.0393 | 0.01209 | -0.0628 | -85.9636
-13 | -0.9921 | 0.01144 | -0.0615 | -86.722
-12.5 | -0.9444 | 0.01072 | -0.0604 | -88.097
-12 | -0.8946 | 0.0102 | -0.0595 | -87.7059
-11.5 | -0.8437 | 0.00973 | -0.0589 | -86.7112
-11 | -0.7921 | 0.00929 | -0.0583 | -85.2637
-10.5 | -0.74 | 0.00887 | -0.0579 | -83.4273
-10 | -0.6871 | 0.00849 | -0.0576 | -80.9305
-9.5 | -0.6336 | 0.00812 | -0.0573 | -78.0296
-9 | -0.5799 | 0.00776 | -0.0572 | -74.7294
-8.5 | -0.5257 | 0.00743 | -0.0571 | -70.7537
-8 | -0.4711 | 0.00713 | -0.0572 | -66.0729
-7 | -0.361 | 0.00658 | -0.0575 | -54.8632
-6.5 | -0.3058 | 0.00627 | -0.0576 | -48.7719
-6 | -0.25 | 0.00599 | -0.0579 | -41.7362
-5.5 | -0.1974 | 0.00553 | -0.0576 | -35.6962
-5 | -0.1399 | 0.00538 | -0.0583 | -26.0037
-4.5 | -0.0822 | 0.00524 | -0.0591 | -15.687
-4 | -0.0239 | 0.00509 | -0.0599 | -4.6955
-3.5 | 0.0346 | 0.005 | -0.0608 | 6.92
-3 | 0.093 | 0.00491 | -0.0618 | 18.9409
-2.5 | 0.1511 | 0.00486 | -0.0627 | 31.0905
-2 | 0.2083 | 0.00492 | -0.0635 | 42.3374
-1 | 0.322 | 0.0051 | -0.065 | 63.1373
-0.5 | 0.3787 | 0.00518 | -0.0657 | 73.1081
0.5 | 0.4916 | 0.00538 | -0.0672 | 91.3755
1 | 0.5479 | 0.00547 | -0.0679 | 100.1645
1.5 | 0.6037 | 0.00553 | -0.0685 | 109.1682
2 | 0.6464 | 0.00431 | -0.0672 | 149.9768
2.5 | 0.7006 | 0.0045 | -0.0675 | 155.6889
3 | 0.7554 | 0.00469 | -0.068 | 161.0661
3.5 | 0.8073 | 0.00498 | -0.0679 | 162.1084
4 | 0.8561 | 0.0053 | -0.0673 | 161.5283
4.5 | 0.9051 | 0.00559 | -0.0666 | 161.9141
5 | 0.9465 | 0.00601 | -0.0645 | 157.4875
5.5 | 0.9615 | 0.0066 | -0.0569 | 145.6818
6 | 0.9907 | 0.00711 | -0.0526 | 139.339
6.5 | 1.0059 | 0.0081 | -0.046 | 124.1852
7 | 1.0349 | 0.00888 | -0.0422 | 116.5428
7.5 | 1.0586 | 0.00989 | -0.0377 | 107.0374
8 | 1.087 | 0.01081 | -0.0341 | 100.555
8.5 | 1.1089 | 0.01206 | -0.0298 | 91.9486
9 | 1.1342 | 0.01322 | -0.0261 | 85.7943
9.5 | 1.1689 | 0.01408 | -0.024 | 83.0185
10 | 1.2013 | 0.01505 | -0.0218 | 79.8206
10.5 | 1.236 | 0.01598 | -0.0199 | 77.3467
11 | 1.2688 | 0.01702 | -0.0179 | 74.5476
11.5 | 1.3015 | 0.01812 | -0.0161 | 71.8267
12 | 1.3355 | 0.01918 | -0.0145 | 69.6298
12.5 | 1.3666 | 0.02044 | -0.0127 | 66.8591
13 | 1.3978 | 0.02172 | -0.0109 | 64.3554
13.5 | 1.4267 | 0.02317 | -0.0091 | 61.5753
14 | 1.4551 | 0.02467 | -0.0073 | 58.9826
14.5 | 1.4816 | 0.02629 | -0.0054 | 56.356
15 | 1.5051 | 0.02796 | -0.0031 | 53.8305
15.5 | 1.5688 | 0.03026 | -0.0101 | 51.844
16 | 1.5939 | 0.03247 | -0.0089 | 49.0884
16.5 | 1.6301 | 0.035 | -0.0106 | 46.5743
17 | 1.6653 | 0.03786 | -0.0126 | 43.9857
17.5 | 1.6978 | 0.0409 | -0.0144 | 41.511
18 | 1.7212 | 0.04377 | -0.0142 | 39.3237
18.5 | 1.7362 | 0.04688 | -0.0128 | 37.035
19 | 1.7455 | 0.05058 | -0.0114 | 34.5097
19.5 | 1.7583 | 0.05409 | -0.0105 | 32.5069
20 | 1.7671 | 0.05801 | -0.0095 | 30.462

## 149. Re 20M Mach 0.25 (1)
BIGFOIL.COM POLAR EXPORT
NACA66-717 a=0.0
NACA66-717 a=0.0 |  |  |  | Cl Max: | 1.638 | at alpha= | 12 | deg
JavaFoil+Calcfoil stall+Eppler ext transition |  |  |  | L/D Max: | 128.6 | at alpha= | 5.5 | deg
Re: | 20000000 |  |  | Cd Min: | 0.0061 | at alpha= | 1.5 | deg
Mach: | 0.25 |  |  | Cl=0 at alpha= | -3.5159 | deg
|  |  |  | @ Cl=0.1, Cd= | 0.0066994
|  |  |  | @ Cl=0.4, Cd= | 0.0068895
|  |  |  | @ Cl=0.6, Cd= | 0.0067526
alpha (deg) | Cl | Cd | Cm | Cl/Cd
-15.5 | -0.113 | 0.1187 | -0.014 | -0.949
-15 | -0.199 | 0.10962 | -0.014 | -1.817
-14.5 | -0.254 | 0.10358 | -0.015 | -2.448
-14 | -0.3 | 0.09771 | -0.015 | -3.069
-13.5 | -0.34 | 0.09167 | -0.016 | -3.714
-13 | -0.376 | 0.08604 | -0.017 | -4.371
-12.5 | -0.406 | 0.08044 | -0.017 | -5.053
-12 | -0.431 | 0.07665 | -0.018 | -5.625
-11.5 | -0.45 | 0.07134 | -0.018 | -6.308
-11 | -0.462 | 0.0669 | -0.019 | -6.909
-10.5 | -0.468 | 0.06277 | -0.02 | -7.449
-10 | -0.466 | 0.05975 | -0.02 | -7.799
-9.5 | -0.458 | 0.05541 | -0.021 | -8.271
-9 | -0.444 | 0.05164 | -0.022 | -8.594
-8.5 | -0.423 | 0.04833 | -0.023 | -8.753
-8 | -0.398 | 0.04448 | -0.025 | -8.94
-7.5 | -0.449 | 0.00765 | -0.044 | -58.682
-7 | -0.404 | 0.0074 | -0.045 | -54.58
-6.5 | -0.354 | 0.00722 | -0.046 | -49.081
-6 | -0.301 | 0.00708 | -0.047 | -42.469
-5.5 | -0.244 | 0.00679 | -0.049 | -35.917
-5 | -0.185 | 0.00672 | -0.05 | -27.482
-4.5 | -0.123 | 0.00663 | -0.051 | -18.588
-4 | -0.061 | 0.00663 | -0.052 | -9.184
-3.5 | 0.002 | 0.00665 | -0.053 | 0.319
-3 | 0.066 | 0.00671 | -0.054 | 9.785
-2.5 | 0.13 | 0.00669 | -0.055 | 19.355
-2 | 0.194 | 0.00682 | -0.057 | 28.408
-1.5 | 0.258 | 0.00694 | -0.058 | 37.169
-1 | 0.323 | 0.00685 | -0.059 | 47.197
-0.5 | 0.388 | 0.00686 | -0.06 | 56.514
0 | 0.449 | 0.00701 | -0.061 | 63.947
0.5 | 0.512 | 0.00717 | -0.062 | 71.344
1 | 0.572 | 0.00729 | -0.063 | 78.391
1.5 | 0.634 | 0.0061 | -0.064 | 103.861
2 | 0.696 | 0.00638 | -0.065 | 108.989
2.5 | 0.758 | 0.00666 | -0.066 | 113.814
3 | 0.819 | 0.00696 | -0.067 | 117.633
3.5 | 0.88 | 0.00727 | -0.069 | 121.138
4 | 0.941 | 0.00758 | -0.07 | 124.189
4.5 | 1.001 | 0.00789 | -0.071 | 126.881
5 | 1.061 | 0.00828 | -0.072 | 128.172
5.5 | 1.121 | 0.00872 | -0.073 | 128.6
6 | 1.18 | 0.00926 | -0.074 | 127.401
6.5 | 1.235 | 0.00988 | -0.075 | 125.008
7 | 1.289 | 0.01134 | -0.076 | 113.616
7.5 | 1.341 | 0.01198 | -0.077 | 111.964
8 | 1.391 | 0.01255 | -0.078 | 110.831
8.5 | 1.437 | 0.01316 | -0.079 | 109.203
9 | 1.481 | 0.01379 | -0.081 | 107.406
9.5 | 1.521 | 0.01448 | -0.082 | 105.029
10 | 1.557 | 0.01527 | -0.083 | 101.937
10.5 | 1.588 | 0.01608 | -0.084 | 98.739
11 | 1.613 | 0.01695 | -0.085 | 95.177
11.5 | 1.629 | 0.01779 | -0.086 | 91.543
12 | 1.638 | 0.0188 | -0.087 | 87.098
12.5 | 1.638 | 0.01992 | -0.088 | 82.242
13 | 1.632 | 0.02103 | -0.089 | 77.576
13.5 | 1.616 | 0.02256 | -0.09 | 71.611
14 | 1.587 | 0.02421 | -0.091 | 65.544
14.5 | 1.545 | 0.02574 | -0.092 | 60.004
15 | 1.49 | 0.02754 | -0.092 | 54.118
15.5 | 1.414 | 0.03037 | -0.093 | 46.563
16 | 1.328 | 0.03252 | -0.094 | 40.846
16.5 | 1.232 | 0.0361 | -0.095 | 34.115
17 | 1.126 | 0.04072 | -0.095 | 27.643

## 150. Re 20M Mach 0.25 (2)
BIGFOIL.COM POLAR EXPORT
NACA66-717 a=0.0
NACA66-717 a=0.0 |  |  |  | Cl Max: | 1.7228 | at alpha= | 19.5 | deg
XFOIL ncrit=9 |  |  |  | L/D Max: | 165.757 | at alpha= | 3.5 | deg
Re: | 20000000 |  |  | Cd Min: | 0.14857 | at alpha= | -17.5 | deg
Mach: | 0.25 |  |  | Cl=0 at alpha= | -3.8198 | deg
|  |  |  | @ Cl=0.1, Cd= | 0.0049491
|  |  |  | @ Cl=0.4, Cd= | 0.0051922
|  |  |  | @ Cl=0.6, Cd= | 0.0055555
alpha (deg) | Cl | Cd | Cm | Cl/Cd
-17.5 | -0.3943 | 0.14857 | -0.0573 | -2.654
-17 | -0.3905 | 0.13944 | -0.0627 | -2.8005
-16.5 | -0.3876 | 0.13033 | -0.068 | -2.974
-16 | -0.3904 | 0.12041 | -0.0738 | -3.2423
-15.5 | -0.4053 | 0.10857 | -0.0807 | -3.7331
-15 | -0.3877 | 0.10323 | -0.0841 | -3.7557
-14.5 | -0.6928 | 0.05033 | -0.1163 | -13.7652
-14 | -0.7405 | 0.04351 | -0.1128 | -17.0191
-13.5 | -0.7282 | 0.04197 | -0.1093 | -17.3505
-12.5 | -0.967 | 0.01501 | -0.0754 | -64.4237
-12 | -0.9261 | 0.01259 | -0.0724 | -73.5584
-11.5 | -0.8748 | 0.01143 | -0.0704 | -76.5354
-11 | -0.8213 | 0.01054 | -0.0688 | -77.9222
-10.5 | -0.7665 | 0.00982 | -0.0674 | -78.055
-10 | -0.7108 | 0.00923 | -0.0662 | -77.0098
-9.5 | -0.6545 | 0.00872 | -0.0652 | -75.0573
-9 | -0.5981 | 0.00825 | -0.0644 | -72.497
-8.5 | -0.5415 | 0.00782 | -0.0636 | -69.2455
-8 | -0.4846 | 0.00746 | -0.063 | -64.9598
-6.5 | -0.3124 | 0.00647 | -0.0621 | -48.2844
-6 | -0.2549 | 0.00615 | -0.062 | -41.4472
-5.5 | -0.1974 | 0.00585 | -0.0619 | -33.7436
-4.5 | -0.082 | 0.00531 | -0.0621 | -15.4426
-4 | -0.0218 | 0.00514 | -0.0628 | -4.2412
-3.5 | 0.0387 | 0.00503 | -0.0636 | 7.6938
-3 | 0.0992 | 0.00495 | -0.0645 | 20.0404
-2.5 | 0.1593 | 0.00488 | -0.0653 | 32.6434
-2 | 0.2187 | 0.0049 | -0.0661 | 44.6327
-1.5 | 0.277 | 0.00503 | -0.0668 | 55.0696
-1 | 0.3355 | 0.00512 | -0.0675 | 65.5273
-0.5 | 0.3941 | 0.00518 | -0.0682 | 76.0811
0 | 0.4521 | 0.0053 | -0.0689 | 85.3019
0.5 | 0.5102 | 0.00539 | -0.0696 | 94.6568
1 | 0.5674 | 0.00551 | -0.0701 | 102.9764
1.5 | 0.6247 | 0.00559 | -0.0707 | 111.7531
2 | 0.6676 | 0.00437 | -0.069 | 152.7689
2.5 | 0.7233 | 0.00455 | -0.0693 | 158.967
3 | 0.778 | 0.00478 | -0.0693 | 162.7615
3.5 | 0.8321 | 0.00502 | -0.0693 | 165.757
4 | 0.8804 | 0.00537 | -0.068 | 163.9479
4.5 | 0.9249 | 0.00573 | -0.0661 | 161.4136
5 | 0.9476 | 0.00617 | -0.0595 | 153.5818
5.5 | 0.9656 | 0.00694 | -0.0526 | 139.1354
6 | 0.9962 | 0.0076 | -0.0483 | 131.0789
6.5 | 1.0146 | 0.00869 | -0.0423 | 116.7549
7 | 1.0472 | 0.00949 | -0.0388 | 110.3477
7.5 | 1.0646 | 0.01086 | -0.0331 | 98.0295
8.5 | 1.1147 | 0.01332 | -0.0248 | 83.6862
9 | 1.1363 | 0.01481 | -0.0204 | 76.7252
9.5 | 1.1705 | 0.01588 | -0.018 | 73.7091
10 | 1.2063 | 0.01692 | -0.0158 | 71.2943
10.5 | 1.2392 | 0.01814 | -0.0135 | 68.3131
11 | 1.2731 | 0.01938 | -0.0113 | 65.6914
11.5 | 1.3083 | 0.0206 | -0.0094 | 63.5097
12 | 1.3412 | 0.02197 | -0.0074 | 61.0469
12.5 | 1.3748 | 0.02337 | -0.0055 | 58.8276
13 | 1.4041 | 0.02506 | -0.0033 | 56.0295
13.5 | 1.4336 | 0.02678 | -0.0012 | 53.5325
14 | 1.4622 | 0.02859 | 0.0009 | 51.1438
14.5 | 1.4872 | 0.03068 | 0.0031 | 48.4746
15 | 1.5126 | 0.03254 | 0.0056 | 46.4843
15.5 | 1.5801 | 0.03577 | -0.0023 | 44.1739
16 | 1.6429 | 0.03928 | -0.0094 | 41.8254
18 | 1.7117 | 0.05325 | -0.0037 | 32.1446
18.5 | 1.7126 | 0.05822 | -0.002 | 29.416
19 | 1.7179 | 0.06286 | -0.0008 | 27.329
19.5 | 1.7228 | 0.06769 | 0.0002 | 25.4513
20 | 1.7202 | 0.0733 | 0.001 | 23.4679

## 151. Re 20M Mach 0.50 (1)
BIGFOIL.COM POLAR EXPORT
NACA66-717 a=0.0
NACA66-717 a=0.0 |  |  |  | Cl Max: | 1.55 | at alpha= | 9 | deg
JavaFoil+Calcfoil stall+Eppler ext transition |  |  |  | L/D Max: | 117.853 | at alpha= | 4.5 | deg
Re: | 20000000 |  |  | Cd Min: | 0.00684 | at alpha= | -4 | deg
Mach: | 0.5 |  |  | Cl=0 at alpha= | -3.5145 | deg
|  |  |  | @ Cl=0.1, Cd= | 0.0071062
|  |  |  | @ Cl=0.4, Cd= | 0.0074135
|  |  |  | @ Cl=0.6, Cd= | 0.0079518
alpha (deg) | Cl | Cd | Cm | Cl/Cd
-20 | -0.937 | 0.17836 | -0.013 | -5.252
-19.5 | -0.909 | 0.16619 | -0.014 | -5.468
-19 | -0.881 | 0.15324 | -0.014 | -5.747
-18.5 | -0.853 | 0.1453 | -0.015 | -5.871
-18 | -0.825 | 0.13548 | -0.015 | -6.091
-17.5 | -0.796 | 0.13653 | -0.015 | -5.829
-17 | -0.767 | 0.13047 | -0.016 | -5.882
-16.5 | -0.739 | 0.12467 | -0.016 | -5.93
-16 | -0.711 | 0.11481 | -0.017 | -6.197
-15.5 | -0.684 | 0.10778 | -0.017 | -6.342
-15 | -0.659 | 0.09252 | -0.02 | -7.128
-14.5 | -0.633 | 0.08538 | -0.021 | -7.412
-14 | -0.605 | 0.0798 | -0.022 | -7.586
-13.5 | -0.58 | 0.07186 | -0.023 | -8.076
-13 | -0.54 | 0.0871 | -0.019 | -6.201
-12.5 | -0.512 | 0.07945 | -0.02 | -6.443
-12 | -0.484 | 0.07374 | -0.021 | -6.568
-11.5 | -0.457 | 0.06743 | -0.022 | -6.776
-11 | -0.429 | 0.06318 | -0.023 | -6.789
-10.5 | -0.402 | 0.05708 | -0.026 | -7.05
-10 | -0.448 | 0.00981 | -0.043 | -45.706
-9.5 | -0.418 | 0.00883 | -0.044 | -47.326
-9 | -0.313 | 0.05519 | -0.023 | -5.663
-8.5 | -0.283 | 0.0557 | -0.022 | -5.089
-8 | -0.255 | 0.05044 | -0.023 | -5.059
-7.5 | -0.226 | 0.05267 | -0.023 | -4.299
-7 | -0.198 | 0.04721 | -0.024 | -4.198
-6.5 | -0.237 | 0.04307 | -0.026 | -5.499
-6 | -0.242 | 0.04003 | -0.027 | -6.053
-5.5 | -0.208 | 0.0372 | -0.029 | -5.591
-5 | -0.2 | 0.00762 | -0.056 | -26.258
-4.5 | -0.135 | 0.00728 | -0.057 | -18.554
-4 | -0.067 | 0.00684 | -0.058 | -9.818
-3.5 | 0.002 | 0.0071 | -0.059 | 0.331
-3 | 0.073 | 0.00711 | -0.06 | 10.261
-2.5 | 0.144 | 0.0071 | -0.061 | 20.331
-2 | 0.216 | 0.00717 | -0.063 | 30.129
-1.5 | 0.288 | 0.00725 | -0.064 | 39.715
-1 | 0.362 | 0.00736 | -0.065 | 49.112
-0.5 | 0.433 | 0.00746 | -0.066 | 58.111
0 | 0.498 | 0.00767 | -0.067 | 64.936
0.5 | 0.568 | 0.00785 | -0.069 | 72.378
1 | 0.634 | 0.00806 | -0.07 | 78.608
1.5 | 0.703 | 0.00832 | -0.071 | 84.438
2 | 0.771 | 0.00731 | -0.072 | 105.481
2.5 | 0.839 | 0.00768 | -0.074 | 109.242
3 | 0.907 | 0.0081 | -0.075 | 112.018
3.5 | 0.974 | 0.00851 | -0.076 | 114.477
4 | 1.041 | 0.00895 | -0.077 | 116.38
4.5 | 1.108 | 0.0094 | -0.079 | 117.853
5 | 1.173 | 0.00996 | -0.08 | 117.775
5.5 | 1.238 | 0.01063 | -0.081 | 116.541
6 | 1.302 | 0.01145 | -0.082 | 113.737
6.5 | 1.361 | 0.0123 | -0.083 | 110.573
7 | 1.414 | 0.01449 | -0.084 | 97.574
7.5 | 1.464 | 0.01543 | -0.086 | 94.867
8 | 1.505 | 0.01639 | -0.087 | 91.779
8.5 | 1.535 | 0.01743 | -0.088 | 88.087
9 | 1.55 | 0.01865 | -0.089 | 83.088
9.5 | 1.541 | 0.02009 | -0.09 | 76.716
10 | 1.487 | 0.02183 | -0.091 | 68.152
10.5 | 1.292 | 0.02411 | -0.092 | 53.606
11 | 0.96 | 0.02714 | -0.093 | 35.365
11.5 | 0.991 | 0.02739 | -0.095 | 36.2
12 | 1.021 | 0.02985 | -0.096 | 34.195
12.5 | 1.048 | 0.03392 | -0.096 | 30.891
13 | 1.081 | 0.03303 | -0.098 | 32.716
13.5 | 1.107 | 0.03701 | -0.098 | 29.925
14 | 1.132 | 0.04239 | -0.099 | 26.702

## 152. Re 20M Mach 0.50 (2)
BIGFOIL.COM POLAR EXPORT
NACA66-717 a=0.0
NACA66-717 a=0.0 |  |  |  | Cl Max: | 1.515 | at alpha= | 15 | deg
XFOIL ncrit=9 |  |  |  | L/D Max: | 161.022 | at alpha= | 2.5 | deg
Re: | 20000000 |  |  | Cd Min: | 0.1721 | at alpha= | 20 | deg
Mach: | 0.5 |  |  | Cl=0 at alpha= | -99 | deg
|  |  |  | @ Cl=0.1, Cd= | 0.00542
|  |  |  | @ Cl=0.4, Cd= | 0.00542
|  |  |  | @ Cl=0.6, Cd= | 0.0055998
alpha (deg) | Cl | Cd | Cm | Cl/Cd
0 | 0.5281 | 0.00542 | -0.0797 | 97.4354
0.5 | 0.5912 | 0.00558 | -0.0797 | 105.9498
1 | 0.6534 | 0.00572 | -0.0796 | 114.2308
1.5 | 0.7123 | 0.00591 | -0.0788 | 120.5245
2.5 | 0.8035 | 0.00499 | -0.0725 | 161.022
3 | 0.8393 | 0.00528 | -0.0668 | 158.9583
3.5 | 0.8686 | 0.00589 | -0.0602 | 147.4703
4 | 0.9068 | 0.00655 | -0.0556 | 138.4427
4.5 | 0.9449 | 0.00733 | -0.0512 | 128.9086
5 | 0.9771 | 0.00832 | -0.0459 | 117.4399
5.5 | 1.0057 | 0.00952 | -0.0403 | 105.6408
6 | 1.0287 | 0.01096 | -0.034 | 93.8595
7 | 1.0914 | 0.01364 | -0.0243 | 80.0147
7.5 | 1.1123 | 0.01549 | -0.0184 | 71.8076
8 | 1.1411 | 0.01721 | -0.0137 | 66.3045
8.5 | 1.1509 | 0.0198 | -0.0071 | 58.1263
9 | 1.1613 | 0.02258 | -0.001 | 51.4305
9.5 | 1.1884 | 0.02483 | 0.0032 | 47.8615
10 | 1.2235 | 0.02682 | 0.0064 | 45.6189
10.5 | 1.2595 | 0.02891 | 0.0094 | 43.5662
11 | 1.3003 | 0.03082 | 0.0121 | 42.1901
11.5 | 1.334 | 0.03326 | 0.0151 | 40.1082
12 | 1.3687 | 0.0358 | 0.018 | 38.2318
12.5 | 1.4007 | 0.03863 | 0.0209 | 36.2594
13 | 1.4327 | 0.04164 | 0.0236 | 34.4068
13.5 | 1.4622 | 0.04498 | 0.0262 | 32.5078
14 | 1.4863 | 0.04889 | 0.0288 | 30.4009
14.5 | 1.5067 | 0.05326 | 0.0312 | 28.2895
15 | 1.515 | 0.05884 | 0.0332 | 25.7478
15.5 | 1.5085 | 0.06579 | 0.0347 | 22.929
16 | 1.488 | 0.07456 | 0.0346 | 19.9571
16.5 | 1.46 | 0.08787 | 0.0272 | 16.6155
17 | 1.4206 | 0.09761 | 0.0271 | 14.5538
17.5 | 1.3852 | 0.10924 | 0.0231 | 12.6803
18.5 | 1.3203 | 0.13398 | 0.011 | 9.8545
19 | 1.2901 | 0.14679 | 0.0035 | 8.7887
19.5 | 1.2647 | 0.15948 | -0.0043 | 7.9301
20 | 1.2418 | 0.1721 | -0.0126 | 7.2156