## index
index | Re | Mach | Datasource
1 | 50000 | 0 | JavaFoil+Calcfoil stall+Eppler ext transition
2 | 50000 | 0 | XFOIL ncrit=9
3 | 50000 | 0.1 | JavaFoil+Calcfoil stall+Eppler ext transition
4 | 50000 | 0.1 | XFOIL ncrit=9
5 | 50000 | 0.25 | JavaFoil+Calcfoil stall+Eppler ext transition
6 | 50000 | 0.25 | XFOIL ncrit=9
7 | 50000 | 0.5 | JavaFoil+Calcfoil stall+Eppler ext transition
8 | 50000 | 0.5 | XFOIL ncrit=9
9 | 100000 | 0 | JavaFoil+Calcfoil stall+Eppler ext transition
10 | 100000 | 0 | XFOIL ncrit=9
11 | 100000 | 0.1 | JavaFoil+Calcfoil stall+Eppler ext transition
12 | 100000 | 0.1 | XFOIL ncrit=9
13 | 100000 | 0.25 | JavaFoil+Calcfoil stall+Eppler ext transition
14 | 100000 | 0.25 | XFOIL ncrit=9
15 | 100000 | 0.5 | JavaFoil+Calcfoil stall+Eppler ext transition
16 | 100000 | 0.5 | XFOIL ncrit=9
17 | 250000 | 0 | JavaFoil+Calcfoil stall+Eppler ext transition
18 | 250000 | 0 | XFOIL ncrit=9
19 | 250000 | 0.1 | JavaFoil+Calcfoil stall+Eppler ext transition
20 | 250000 | 0.1 | XFOIL ncrit=9
21 | 250000 | 0.25 | JavaFoil+Calcfoil stall+Eppler ext transition
22 | 250000 | 0.25 | XFOIL ncrit=9
23 | 250000 | 0.5 | JavaFoil+Calcfoil stall+Eppler ext transition
24 | 250000 | 0.5 | XFOIL ncrit=9
25 | 500000 | 0 | JavaFoil+Calcfoil stall+Eppler ext transition
26 | 500000 | 0 | XFOIL ncrit=9
27 | 500000 | 0.1 | JavaFoil+Calcfoil stall+Eppler ext transition
28 | 500000 | 0.1 | XFOIL ncrit=9
29 | 500000 | 0.25 | JavaFoil+Calcfoil stall+Eppler ext transition
30 | 500000 | 0.25 | XFOIL ncrit=9
31 | 500000 | 0.5 | JavaFoil+Calcfoil stall+Eppler ext transition
32 | 500000 | 0.5 | XFOIL ncrit=9
33 | 750000 | 0 | JavaFoil+Calcfoil stall+Eppler ext transition
34 | 750000 | 0 | XFOIL ncrit=9
35 | 750000 | 0.1 | JavaFoil+Calcfoil stall+Eppler ext transition
36 | 750000 | 0.1 | XFOIL ncrit=9
37 | 750000 | 0.25 | JavaFoil+Calcfoil stall+Eppler ext transition
38 | 750000 | 0.25 | XFOIL ncrit=9
39 | 750000 | 0.5 | JavaFoil+Calcfoil stall+Eppler ext transition
40 | 750000 | 0.5 | XFOIL ncrit=9
41 | 1000000 | 0 | JavaFoil+Calcfoil stall+Eppler ext transition
42 | 1000000 | 0 | XFOIL ncrit=9
43 | 1000000 | 0.1 | JavaFoil+Calcfoil stall+Eppler ext transition
44 | 1000000 | 0.1 | XFOIL ncrit=9
45 | 1000000 | 0.25 | JavaFoil+Calcfoil stall+Eppler ext transition
46 | 1000000 | 0.25 | XFOIL ncrit=9
47 | 1000000 | 0.5 | JavaFoil+Calcfoil stall+Eppler ext transition
48 | 1000000 | 0.5 | XFOIL ncrit=9
49 | 2000000 | 0 | JavaFoil+Calcfoil stall+Eppler ext transition
50 | 2000000 | 0 | XFOIL ncrit=9
51 | 2000000 | 0.1 | JavaFoil+Calcfoil stall+Eppler ext transition
52 | 2000000 | 0.1 | XFOIL ncrit=9
53 | 2000000 | 0.25 | JavaFoil+Calcfoil stall+Eppler ext transition
54 | 2000000 | 0.25 | XFOIL ncrit=9
55 | 2000000 | 0.5 | JavaFoil+Calcfoil stall+Eppler ext transition
56 | 2000000 | 0.5 | XFOIL ncrit=9
57 | 3000000 | 0 | JavaFoil+Calcfoil stall+Eppler ext transition
58 | 3000000 | 0 | XFOIL ncrit=9
59 | 3000000 | 0.1 | JavaFoil+Calcfoil stall+Eppler ext transition
60 | 3000000 | 0.1 | XFOIL ncrit=9
61 | 3000000 | 0.25 | JavaFoil+Calcfoil stall+Eppler ext transition
62 | 3000000 | 0.25 | XFOIL ncrit=9
63 | 3000000 | 0.5 | JavaFoil+Calcfoil stall+Eppler ext transition
64 | 3000000 | 0.5 | XFOIL ncrit=9
65 | 4000000 | 0 | JavaFoil+Calcfoil stall+Eppler ext transition
66 | 4000000 | 0 | XFOIL ncrit=9
67 | 4000000 | 0.1 | JavaFoil+Calcfoil stall+Eppler ext transition
68 | 4000000 | 0.1 | XFOIL ncrit=9
69 | 4000000 | 0.25 | JavaFoil+Calcfoil stall+Eppler ext transition
70 | 4000000 | 0.25 | XFOIL ncrit=9
71 | 4000000 | 0.5 | JavaFoil+Calcfoil stall+Eppler ext transition
72 | 4000000 | 0.5 | XFOIL ncrit=9
73 | 5000000 | 0 | JavaFoil+Calcfoil stall+Eppler ext transition
74 | 5000000 | 0 | XFOIL ncrit=9
75 | 5000000 | 0.1 | JavaFoil+Calcfoil stall+Eppler ext transition
76 | 5000000 | 0.1 | XFOIL ncrit=9
77 | 5000000 | 0.25 | JavaFoil+Calcfoil stall+Eppler ext transition
78 | 5000000 | 0.25 | XFOIL ncrit=9
79 | 5000000 | 0.5 | JavaFoil+Calcfoil stall+Eppler ext transition
80 | 5000000 | 0.5 | XFOIL ncrit=9
81 | 6000000 | 0 | JavaFoil+Calcfoil stall+Eppler ext transition
82 | 6000000 | 0 | XFOIL ncrit=9
83 | 6000000 | 0.1 | JavaFoil+Calcfoil stall+Eppler ext transition
84 | 6000000 | 0.1 | XFOIL ncrit=9
85 | 6000000 | 0.25 | JavaFoil+Calcfoil stall+Eppler ext transition
86 | 6000000 | 0.25 | XFOIL ncrit=9
87 | 6000000 | 0.5 | JavaFoil+Calcfoil stall+Eppler ext transition
88 | 6000000 | 0.5 | XFOIL ncrit=9
89 | 7000000 | 0 | JavaFoil+Calcfoil stall+Eppler ext transition
90 | 7000000 | 0 | XFOIL ncrit=9
91 | 7000000 | 0.1 | JavaFoil+Calcfoil stall+Eppler ext transition
92 | 7000000 | 0.1 | XFOIL ncrit=9
93 | 7000000 | 0.25 | JavaFoil+Calcfoil stall+Eppler ext transition
94 | 7000000 | 0.25 | XFOIL ncrit=9
95 | 7000000 | 0.5 | JavaFoil+Calcfoil stall+Eppler ext transition
96 | 7000000 | 0.5 | XFOIL ncrit=9
97 | 8000000 | 0 | JavaFoil+Calcfoil stall+Eppler ext transition
98 | 8000000 | 0 | XFOIL ncrit=9
99 | 8000000 | 0.1 | JavaFoil+Calcfoil stall+Eppler ext transition
100 | 8000000 | 0.1 | XFOIL ncrit=9
101 | 8000000 | 0.25 | JavaFoil+Calcfoil stall+Eppler ext transition
102 | 8000000 | 0.25 | XFOIL ncrit=9
103 | 8000000 | 0.5 | JavaFoil+Calcfoil stall+Eppler ext transition
104 | 8000000 | 0.5 | XFOIL ncrit=9
105 | 10000000 | 0 | JavaFoil+Calcfoil stall+Eppler ext transition
106 | 10000000 | 0 | XFOIL ncrit=9
107 | 10000000 | 0.1 | JavaFoil+Calcfoil stall+Eppler ext transition
108 | 10000000 | 0.1 | XFOIL ncrit=9
109 | 10000000 | 0.25 | JavaFoil+Calcfoil stall+Eppler ext transition
110 | 10000000 | 0.25 | XFOIL ncrit=9
111 | 10000000 | 0.5 | JavaFoil+Calcfoil stall+Eppler ext transition
112 | 10000000 | 0.5 | XFOIL ncrit=9
113 | 12000000 | 0 | JavaFoil+Calcfoil stall+Eppler ext transition
114 | 12000000 | 0 | XFOIL ncrit=9
115 | 12000000 | 0.1 | JavaFoil+Calcfoil stall+Eppler ext transition
116 | 12000000 | 0.1 | XFOIL ncrit=9
117 | 12000000 | 0.25 | JavaFoil+Calcfoil stall+Eppler ext transition
118 | 12000000 | 0.25 | XFOIL ncrit=9
119 | 12000000 | 0.5 | JavaFoil+Calcfoil stall+Eppler ext transition
120 | 12000000 | 0.5 | XFOIL ncrit=9
121 | 14000000 | 0 | JavaFoil+Calcfoil stall+Eppler ext transition
122 | 14000000 | 0 | XFOIL ncrit=9
123 | 14000000 | 0.1 | JavaFoil+Calcfoil stall+Eppler ext transition
124 | 14000000 | 0.1 | XFOIL ncrit=9
125 | 14000000 | 0.25 | JavaFoil+Calcfoil stall+Eppler ext transition
126 | 14000000 | 0.25 | XFOIL ncrit=9
127 | 14000000 | 0.5 | JavaFoil+Calcfoil stall+Eppler ext transition
128 | 14000000 | 0.5 | XFOIL ncrit=9
129 | 16000000 | 0 | JavaFoil+Calcfoil stall+Eppler ext transition
130 | 16000000 | 0 | XFOIL ncrit=9
131 | 16000000 | 0.1 | JavaFoil+Calcfoil stall+Eppler ext transition
132 | 16000000 | 0.1 | XFOIL ncrit=9
133 | 16000000 | 0.25 | JavaFoil+Calcfoil stall+Eppler ext transition
134 | 16000000 | 0.25 | XFOIL ncrit=9
135 | 16000000 | 0.5 | JavaFoil+Calcfoil stall+Eppler ext transition
136 | 16000000 | 0.5 | XFOIL ncrit=9
137 | 18000000 | 0 | JavaFoil+Calcfoil stall+Eppler ext transition
138 | 18000000 | 0 | XFOIL ncrit=9
139 | 18000000 | 0.1 | JavaFoil+Calcfoil stall+Eppler ext transition
140 | 18000000 | 0.1 | XFOIL ncrit=9
141 | 18000000 | 0.25 | JavaFoil+Calcfoil stall+Eppler ext transition
142 | 18000000 | 0.25 | XFOIL ncrit=9
143 | 18000000 | 0.5 | JavaFoil+Calcfoil stall+Eppler ext transition
144 | 18000000 | 0.5 | XFOIL ncrit=9
145 | 20000000 | 0 | JavaFoil+Calcfoil stall+Eppler ext transition
146 | 20000000 | 0 | XFOIL ncrit=9
147 | 20000000 | 0.1 | JavaFoil+Calcfoil stall+Eppler ext transition
148 | 20000000 | 0.1 | XFOIL ncrit=9
149 | 20000000 | 0.25 | JavaFoil+Calcfoil stall+Eppler ext transition
150 | 20000000 | 0.25 | XFOIL ncrit=9
151 | 20000000 | 0.5 | JavaFoil+Calcfoil stall+Eppler ext transition
152 | 20000000 | 0.5 | XFOIL ncrit=9

## 1. Re 50k Mach 0.00 (1)
BIGFOIL.COM POLAR EXPORT
NACA67-220 a=0.0
NACA67-220 a=0.0 |  |  |  | Cl Max: | 1.29 | at alpha= | 10.5 | deg
JavaFoil+Calcfoil stall+Eppler ext transition |  |  |  | L/D Max: | 32.919 | at alpha= | 6.5 | deg
Re: | 50000 |  |  | Cd Min: | 0.02254 | at alpha= | -1 | deg
Mach: | 0 |  |  | Cl=0 at alpha= | -1.0328 | deg
|  |  |  | @ Cl=0.1, Cd= | 0.022595
|  |  |  | @ Cl=0.4, Cd= | 0.023305
|  |  |  | @ Cl=0.6, Cd= | 0.024375
alpha (deg) | Cl | Cd | Cm | Cl/Cd
-20 | -1.104 | 0.27071 | 0.017 | -4.079
-19.5 | -1.112 | 0.25889 | 0.016 | -4.296
-19 | -1.118 | 0.24447 | 0.016 | -4.575
-18.5 | -1.123 | 0.22596 | 0.015 | -4.968
-18 | -1.125 | 0.21288 | 0.015 | -5.285
-17.5 | -1.125 | 0.20257 | 0.014 | -5.556
-17 | -1.124 | 0.1937 | 0.014 | -5.802
-16.5 | -1.12 | 0.17802 | 0.014 | -6.29
-16 | -1.113 | 0.17016 | 0.013 | -6.542
-15.5 | -1.104 | 0.1603 | 0.012 | -6.89
-15 | -1.093 | 0.1498 | 0.012 | -7.296
-14.5 | -1.079 | 0.14137 | 0.011 | -7.632
-14 | -1.063 | 0.13442 | 0.011 | -7.905
-13.5 | -1.044 | 0.1241 | 0.01 | -8.409
-13 | -1.022 | 0.11696 | 0.01 | -8.737
-12.5 | -0.998 | 0.10948 | 0.009 | -9.115
-12 | -0.972 | 0.10274 | 0.009 | -9.461
-11.5 | -0.943 | 0.09673 | 0.009 | -9.752
-11 | -0.913 | 0.09077 | 0.008 | -10.055
-10.5 | -0.88 | 0.08374 | 0.008 | -10.504
-10 | -0.844 | 0.07931 | 0.007 | -10.646
-9.5 | -0.807 | 0.07413 | 0.006 | -10.886
-9 | -0.767 | 0.07031 | 0.006 | -10.909
-8.5 | -0.726 | 0.06622 | 0.005 | -10.964
-8 | -0.683 | 0.0623 | 0.004 | -10.969
-7.5 | -0.639 | 0.05837 | 0.003 | -10.955
-7 | -0.594 | 0.05521 | 0.003 | -10.764
-6.5 | -0.548 | 0.0522 | 0.002 | -10.498
-6 | -0.501 | 0.04937 | 0.001 | -10.146
-5.5 | -0.544 | 0.02634 | 0.001 | -20.639
-5 | -0.485 | 0.02582 | -0.001 | -18.776
-4.5 | -0.425 | 0.02529 | -0.003 | -16.808
-4 | -0.357 | 0.02359 | -0.004 | -15.129
-3.5 | -0.297 | 0.02324 | -0.005 | -12.797
-3 | -0.238 | 0.02306 | -0.007 | -10.306
-2.5 | -0.178 | 0.02285 | -0.009 | -7.773
-2 | -0.117 | 0.02268 | -0.01 | -5.173
-1.5 | -0.057 | 0.02259 | -0.012 | -2.526
-1 | 0.004 | 0.02254 | -0.013 | 0.162
-0.5 | 0.064 | 0.02256 | -0.015 | 2.853
0 | 0.125 | 0.02262 | -0.016 | 5.526
0.5 | 0.186 | 0.02272 | -0.018 | 8.17
1 | 0.246 | 0.02286 | -0.019 | 10.769
1.5 | 0.307 | 0.023 | -0.021 | 13.342
2 | 0.366 | 0.02318 | -0.022 | 15.785
2.5 | 0.426 | 0.0234 | -0.024 | 18.198
3 | 0.486 | 0.02368 | -0.025 | 20.508
3.5 | 0.545 | 0.02403 | -0.027 | 22.698
4 | 0.604 | 0.0244 | -0.028 | 24.767
4.5 | 0.663 | 0.02483 | -0.03 | 26.703
5 | 0.721 | 0.02533 | -0.031 | 28.461
5.5 | 0.778 | 0.02588 | -0.033 | 30.078
6 | 0.836 | 0.02644 | -0.034 | 31.597
6.5 | 0.892 | 0.0271 | -0.036 | 32.919
7 | 0.963 | 0.03148 | -0.038 | 30.598
7.5 | 1.017 | 0.03253 | -0.039 | 31.255
8 | 1.068 | 0.03367 | -0.041 | 31.722
8.5 | 1.117 | 0.03472 | -0.042 | 32.18
9 | 1.164 | 0.03591 | -0.044 | 32.408
9.5 | 1.015 | 0.07172 | -0.024 | 14.156
10 | 1.05 | 0.07655 | -0.024 | 13.723
10.5 | 1.29 | 0.04079 | -0.048 | 31.634
11 | 1.129 | 0.08242 | -0.031 | 13.7
11.5 | 1.148 | 0.09057 | -0.027 | 12.671
12 | 1.172 | 0.09608 | -0.027 | 12.203
12.5 | 1.194 | 0.10379 | -0.027 | 11.506
13 | 1.214 | 0.10933 | -0.027 | 11.105
13.5 | 1.231 | 0.117 | -0.027 | 10.522
14 | 1.241 | 0.12425 | -0.022 | 9.992
14.5 | 1.253 | 0.13252 | -0.022 | 9.455
15 | 1.261 | 0.14255 | -0.023 | 8.849
15.5 | 1.267 | 0.15074 | -0.023 | 8.404

## 2. Re 50k Mach 0.00 (2)
BIGFOIL.COM POLAR EXPORT
NACA67-220 a=0.0
NACA67-220 a=0.0 |  |  |  | Cl Max: | 1.1913 | at alpha= | 12 | deg
XFOIL ncrit=9 |  |  |  | L/D Max: | 21.042 | at alpha= | 9.5 | deg
Re: | 50000 |  |  | Cd Min: | 0.18933 | at alpha= | 17 | deg
Mach: | 0 |  |  | Cl=0 at alpha= | 0.3 | deg
|  |  |  | @ Cl=0.1, Cd= | 0.072371
|  |  |  | @ Cl=0.4, Cd= | 0.0825
|  |  |  | @ Cl=0.6, Cd= | 0.18933
alpha (deg) | Cl | Cd | Cm | Cl/Cd
-13.5 | -0.4854 | 0.16764 | -0.0211 | -2.8955
-13 | -0.4939 | 0.16328 | -0.0191 | -3.0249
-12.5 | -0.5179 | 0.15927 | -0.0167 | -3.2517
-12 | -0.5098 | 0.15308 | -0.0145 | -3.3303
-11.5 | -0.6962 | 0.11078 | -0.0394 | -6.2845
-11 | -0.8334 | 0.09467 | -0.0339 | -8.8032
-10.5 | -0.9396 | 0.08709 | -0.0192 | -10.7888
-10 | -1.0398 | 0.08251 | 0.0004 | -12.6021
-9.5 | -1.0608 | 0.07576 | 0.0096 | -14.0021
-9 | -1.083 | 0.0698 | 0.02 | -15.5158
-8.5 | -1.0934 | 0.06428 | 0.0296 | -17.01
-8 | -1.0867 | 0.05906 | 0.037 | -18.3999
-7.5 | -1.0737 | 0.05493 | 0.0441 | -19.5467
-7 | -1.0242 | 0.05044 | 0.0442 | -20.3053
-6.5 | -0.9684 | 0.04703 | 0.0439 | -20.5911
-6 | -0.737 | 0.04517 | 0.0144 | -16.3161
-5.5 | -0.1942 | 0.07217 | -0.0381 | -2.6909
-5 | -0.1835 | 0.07019 | -0.0353 | -2.6143
-4.5 | -0.1704 | 0.06867 | -0.0323 | -2.4814
-4 | -0.1555 | 0.06751 | -0.0291 | -2.3034
-3.5 | -0.1393 | 0.06661 | -0.0258 | -2.0913
-3 | -0.1222 | 0.06595 | -0.0225 | -1.8529
-2.5 | -0.1044 | 0.06549 | -0.0191 | -1.5941
-2 | -0.086 | 0.06522 | -0.0157 | -1.3186
-1.5 | -0.0674 | 0.06511 | -0.0123 | -1.0352
-1 | -0.0486 | 0.06518 | -0.0089 | -0.74563
-0.5 | -0.0298 | 0.06539 | -0.0055 | -0.45573
0 | -0.0111 | 0.06577 | -0.0021 | -0.16877
0.5 | 0.0074 | 0.0663 | 0.0012 | 0.11161
1 | 0.0256 | 0.06699 | 0.0045 | 0.38215
1.5 | 0.0432 | 0.06785 | 0.0078 | 0.6367
2 | 0.0604 | 0.0689 | 0.011 | 0.87663
2.5 | 0.0768 | 0.07013 | 0.0141 | 1.0951
3 | 0.0925 | 0.07155 | 0.0171 | 1.2928
3.5 | 0.1074 | 0.07318 | 0.0199 | 1.4676
4 | 0.1213 | 0.07504 | 0.0226 | 1.6165
4.5 | 0.1812 | 0.07752 | 0.0145 | 2.3375
5 | 0.2514 | 0.08109 | 0.0054 | 3.1003
5.5 | 0.3149 | 0.08441 | -0.0009 | 3.7306
6 | 0.4285 | 0.08186 | -0.009 | 5.2345
6.5 | 0.487 | 0.0815 | -0.0103 | 5.9755
7 | 0.5543 | 0.08026 | -0.0117 | 6.9063
7.5 | 0.6227 | 0.07771 | -0.0118 | 8.0131
8 | 0.6854 | 0.07419 | -0.0098 | 9.2384
8.5 | 0.8065 | 0.06321 | -0.0091 | 12.7591
9 | 0.9607 | 0.04693 | -0.0075 | 20.4709
9.5 | 0.9875 | 0.04693 | 0 | 21.042
10 | 1.0218 | 0.04939 | 0.0039 | 20.6884
10.5 | 1.091 | 0.05225 | 0.0022 | 20.8804
11 | 1.1497 | 0.05598 | 0.0014 | 20.5377
12 | 1.1913 | 0.06536 | 0.0096 | 18.2267
12.5 | 1.1489 | 0.06978 | 0.0217 | 16.4646
13 | 1.1002 | 0.07496 | 0.0329 | 14.6772
13.5 | 1.0345 | 0.08144 | 0.0439 | 12.7026
14 | 0.9509 | 0.09022 | 0.053 | 10.5398
14.5 | 0.8662 | 0.10173 | 0.058 | 8.5147
15.5 | 0.5135 | 0.17634 | 0.0268 | 2.912
16 | 0.503 | 0.18077 | 0.0284 | 2.7825
16.5 | 0.5179 | 0.18688 | 0.0307 | 2.7713
17 | 0.5081 | 0.18933 | 0.0331 | 2.6837

## 3. Re 50k Mach 0.10 (1)
BIGFOIL.COM POLAR EXPORT
NACA67-220 a=0.0
NACA67-220 a=0.0 |  |  |  | Cl Max: | 1.292 | at alpha= | 10.5 | deg
JavaFoil+Calcfoil stall+Eppler ext transition |  |  |  | L/D Max: | 32.876 | at alpha= | 6.5 | deg
Re: | 50000 |  |  | Cd Min: | 0.02259 | at alpha= | -0.5 | deg
Mach: | 0.1 |  |  | Cl=0 at alpha= | -1.0328 | deg
|  |  |  | @ Cl=0.1, Cd= | 0.022682
|  |  |  | @ Cl=0.4, Cd= | 0.023384
|  |  |  | @ Cl=0.6, Cd= | 0.024452
alpha (deg) | Cl | Cd | Cm | Cl/Cd
-20 | -1.066 | 0.27924 | 0.017 | -3.816
-19.5 | -1.077 | 0.26849 | 0.016 | -4.011
-19 | -1.086 | 0.25226 | 0.016 | -4.306
-18.5 | -1.094 | 0.23162 | 0.015 | -4.723
-18 | -1.099 | 0.22055 | 0.015 | -4.985
-17.5 | -1.103 | 0.20662 | 0.014 | -5.337
-17 | -1.104 | 0.19774 | 0.014 | -5.583
-16.5 | -1.103 | 0.18622 | 0.014 | -5.921
-16 | -1.099 | 0.17054 | 0.013 | -6.443
-15.5 | -1.092 | 0.16116 | 0.012 | -6.777
-15 | -1.083 | 0.15548 | 0.012 | -6.965
-14.5 | -1.071 | 0.14465 | 0.011 | -7.405
-14 | -1.056 | 0.13585 | 0.011 | -7.776
-13.5 | -1.039 | 0.1263 | 0.01 | -8.225
-13 | -1.019 | 0.11802 | 0.01 | -8.631
-12.5 | -0.996 | 0.11081 | 0.009 | -8.99
-12 | -0.971 | 0.10356 | 0.009 | -9.375
-11.5 | -0.943 | 0.09749 | 0.008 | -9.674
-11 | -0.913 | 0.09115 | 0.008 | -10.018
-10.5 | -0.881 | 0.0852 | 0.008 | -10.337
-10 | -0.846 | 0.07927 | 0.007 | -10.673
-9.5 | -0.809 | 0.0743 | 0.006 | -10.889
-9 | -0.769 | 0.07091 | 0.006 | -10.851
-8.5 | -0.729 | 0.06676 | 0.005 | -10.915
-8 | -0.686 | 0.06269 | 0.004 | -10.941
-7.5 | -0.642 | 0.0587 | 0.003 | -10.938
-7 | -0.597 | 0.05549 | 0.003 | -10.755
-6.5 | -0.55 | 0.05237 | 0.002 | -10.509
-6 | -0.503 | 0.04955 | 0.001 | -10.155
-5.5 | -0.546 | 0.02646 | 0.001 | -20.638
-5 | -0.487 | 0.02594 | -0.001 | -18.775
-4.5 | -0.427 | 0.0254 | -0.003 | -16.814
-4 | -0.366 | 0.02491 | -0.004 | -14.708
-3.5 | -0.299 | 0.02337 | -0.005 | -12.783
-3 | -0.239 | 0.02314 | -0.007 | -10.32
-2.5 | -0.178 | 0.02296 | -0.009 | -7.772
-2 | -0.118 | 0.02276 | -0.01 | -5.18
-1.5 | -0.057 | 0.02266 | -0.012 | -2.531
-1 | 0.004 | 0.02262 | -0.013 | 0.162
-0.5 | 0.065 | 0.02259 | -0.015 | 2.865
0 | 0.126 | 0.02275 | -0.016 | 5.524
0.5 | 0.187 | 0.02281 | -0.018 | 8.179
1 | 0.247 | 0.02291 | -0.019 | 10.802
1.5 | 0.308 | 0.02308 | -0.021 | 13.358
2 | 0.368 | 0.02324 | -0.022 | 15.819
2.5 | 0.428 | 0.02351 | -0.024 | 18.206
3 | 0.488 | 0.0238 | -0.025 | 20.512
3.5 | 0.548 | 0.0241 | -0.027 | 22.746
4 | 0.607 | 0.0245 | -0.028 | 24.788
4.5 | 0.666 | 0.02491 | -0.03 | 26.739
5 | 0.724 | 0.02543 | -0.031 | 28.487
5.5 | 0.782 | 0.02592 | -0.033 | 30.172
6 | 0.84 | 0.02659 | -0.034 | 31.58
6.5 | 0.896 | 0.02726 | -0.036 | 32.876
7 | 0.967 | 0.03163 | -0.038 | 30.579
7.5 | 1.021 | 0.03278 | -0.04 | 31.148
8 | 1.072 | 0.03395 | -0.041 | 31.59
8.5 | 1.122 | 0.03502 | -0.043 | 32.025
9 | 1.168 | 0.03605 | -0.044 | 32.395
9.5 | 1.018 | 0.07205 | -0.024 | 14.133
10 | 1.054 | 0.07701 | -0.024 | 13.681
10.5 | 1.292 | 0.04138 | -0.048 | 31.221
11 | 1.125 | 0.08459 | -0.029 | 13.297
11.5 | 1.148 | 0.09153 | -0.027 | 12.54
12 | 1.172 | 0.09793 | -0.027 | 11.967
12.5 | 1.192 | 0.10447 | -0.027 | 11.415
13 | 1.211 | 0.11169 | -0.027 | 10.845
13.5 | 1.226 | 0.11917 | -0.027 | 10.29
14 | 1.235 | 0.12533 | -0.022 | 9.857
14.5 | 1.245 | 0.13378 | -0.022 | 9.304
15 | 1.251 | 0.14392 | -0.023 | 8.691
15.5 | 1.254 | 0.15138 | -0.023 | 8.283

## 4. Re 50k Mach 0.10 (2)
BIGFOIL.COM POLAR EXPORT
NACA67-220 a=0.0
NACA67-220 a=0.0 |  |  |  | Cl Max: | 1.1801 | at alpha= | 12 | deg
XFOIL ncrit=9 |  |  |  | L/D Max: | 20.6882 | at alpha= | 9.5 | deg
Re: | 50000 |  |  | Cd Min: | 0.19046 | at alpha= | 17 | deg
Mach: | 0.1 |  |  | Cl=0 at alpha= | 0.30376 | deg
|  |  |  | @ Cl=0.1, Cd= | 0.072714
|  |  |  | @ Cl=0.4, Cd= | 0.082683
|  |  |  | @ Cl=0.6, Cd= | 0.19046
alpha (deg) | Cl | Cd | Cm | Cl/Cd
-13.5 | -0.4851 | 0.16842 | -0.0212 | -2.8803
-13 | -0.4931 | 0.16405 | -0.0192 | -3.0058
-12.5 | -0.5175 | 0.16014 | -0.0168 | -3.2315
-12 | -0.5101 | 0.15396 | -0.0146 | -3.3132
-11.5 | -0.6864 | 0.11273 | -0.0395 | -6.0889
-11 | -0.8149 | 0.09613 | -0.0357 | -8.4771
-10.5 | -0.923 | 0.08778 | -0.0221 | -10.5149
-10 | -1.0251 | 0.08338 | -0.0027 | -12.2943
-9.5 | -1.0515 | 0.07682 | 0.0072 | -13.6878
-9 | -1.0766 | 0.07087 | 0.0179 | -15.1912
-8.5 | -1.0906 | 0.06529 | 0.0278 | -16.7039
-8 | -1.0866 | 0.05998 | 0.0356 | -18.116
-7.5 | -1.0753 | 0.05567 | 0.043 | -19.3156
-7 | -1.0288 | 0.05111 | 0.0437 | -20.1291
-6.5 | -0.9769 | 0.04762 | 0.0442 | -20.5145
-6 | -0.7499 | 0.04539 | 0.0153 | -16.5213
-5.5 | -0.1946 | 0.07259 | -0.0383 | -2.6808
-5 | -0.1841 | 0.07057 | -0.0355 | -2.6088
-4.5 | -0.171 | 0.06902 | -0.0324 | -2.4775
-4 | -0.1561 | 0.06783 | -0.0292 | -2.3013
-3.5 | -0.14 | 0.06692 | -0.026 | -2.0921
-3 | -0.1228 | 0.06625 | -0.0226 | -1.8536
-2.5 | -0.1049 | 0.06578 | -0.0192 | -1.5947
-2 | -0.0865 | 0.06551 | -0.0158 | -1.3204
-1.5 | -0.0678 | 0.0654 | -0.0124 | -1.0367
-1 | -0.049 | 0.06546 | -0.009 | -0.74855
-0.5 | -0.03 | 0.06568 | -0.0055 | -0.45676
0 | -0.0113 | 0.06606 | -0.0021 | -0.17106
0.5 | 0.0073 | 0.06659 | 0.0012 | 0.10963
1 | 0.0255 | 0.06729 | 0.0045 | 0.37896
1.5 | 0.0432 | 0.06817 | 0.0078 | 0.63371
2 | 0.0604 | 0.06922 | 0.011 | 0.87258
2.5 | 0.0769 | 0.07046 | 0.0141 | 1.0914
3 | 0.0926 | 0.0719 | 0.0171 | 1.2879
3.5 | 0.1076 | 0.07355 | 0.02 | 1.463
4 | 0.1215 | 0.07543 | 0.0227 | 1.6108
4.5 | 0.1882 | 0.07819 | 0.0132 | 2.407
5 | 0.2545 | 0.08172 | 0.0049 | 3.1143
5.5 | 0.3075 | 0.08426 | 0.0004 | 3.6494
6 | 0.4401 | 0.082 | -0.0102 | 5.3671
6.5 | 0.4947 | 0.08159 | -0.0108 | 6.0632
7 | 0.5504 | 0.08065 | -0.0108 | 6.8246
7.5 | 0.6437 | 0.07679 | -0.0131 | 8.3826
8 | 0.6952 | 0.07372 | -0.0098 | 9.4303
8.5 | 0.8052 | 0.06349 | -0.0078 | 12.6823
9 | 0.9648 | 0.04692 | -0.0062 | 20.5627
9.5 | 0.986 | 0.04766 | 0.0015 | 20.6882
10 | 1.0214 | 0.05015 | 0.0053 | 20.3669
10.5 | 1.0907 | 0.05307 | 0.0037 | 20.5521
11 | 1.1746 | 0.05741 | -0.0008 | 20.4599
11.5 | 1.1673 | 0.06136 | 0.0077 | 19.0238
12 | 1.1801 | 0.06644 | 0.0126 | 17.7619
12.5 | 1.1332 | 0.07107 | 0.0249 | 15.9448
13 | 1.0784 | 0.07659 | 0.0363 | 14.0802
13.5 | 1.0102 | 0.08356 | 0.0466 | 12.0895
14 | 0.9291 | 0.09283 | 0.0545 | 10.0086
14.5 | 0.8509 | 0.1046 | 0.0583 | 8.1348
16 | 0.5031 | 0.18156 | 0.0283 | 2.771
16.5 | 0.5164 | 0.18751 | 0.0306 | 2.754
17 | 0.5106 | 0.19046 | 0.033 | 2.6809

## 5. Re 50k Mach 0.25 (1)
BIGFOIL.COM POLAR EXPORT
NACA67-220 a=0.0
NACA67-220 a=0.0 |  |  |  | Cl Max: | 1.269 | at alpha= | 10 | deg
JavaFoil+Calcfoil stall+Eppler ext transition |  |  |  | L/D Max: | 32.736 | at alpha= | 6.5 | deg
Re: | 50000 |  |  | Cd Min: | 0.02305 | at alpha= | -1 | deg
Mach: | 0.25 |  |  | Cl=0 at alpha= | -1.0317 | deg
|  |  |  | @ Cl=0.1, Cd= | 0.023123
|  |  |  | @ Cl=0.4, Cd= | 0.023809
|  |  |  | @ Cl=0.6, Cd= | 0.024899
alpha (deg) | Cl | Cd | Cm | Cl/Cd
-19 | -0.802 | 0.32843 | 0.016 | -2.441
-18.5 | -0.839 | 0.31192 | 0.016 | -2.691
-18 | -0.873 | 0.28598 | 0.015 | -3.054
-17.5 | -0.904 | 0.26779 | 0.015 | -3.375
-17 | -0.931 | 0.23655 | 0.014 | -3.934
-16.5 | -0.953 | 0.22363 | 0.014 | -4.262
-16 | -0.971 | 0.20478 | 0.013 | -4.743
-15.5 | -0.985 | 0.18805 | 0.013 | -5.24
-15 | -0.995 | 0.17657 | 0.012 | -5.632
-14.5 | -0.999 | 0.16209 | 0.011 | -6.166
-14 | -1 | 0.14791 | 0.011 | -6.758
-13.5 | -0.995 | 0.13691 | 0.01 | -7.27
-13 | -0.987 | 0.12675 | 0.01 | -7.785
-12.5 | -0.974 | 0.11866 | 0.009 | -8.207
-12 | -0.956 | 0.10954 | 0.009 | -8.732
-11.5 | -0.936 | 0.1018 | 0.008 | -9.192
-11 | -0.911 | 0.09574 | 0.008 | -9.518
-10.5 | -0.884 | 0.08847 | 0.008 | -9.992
-10 | -0.853 | 0.08274 | 0.007 | -10.308
-9.5 | -0.819 | 0.07656 | 0.006 | -10.692
-9 | -0.782 | 0.07205 | 0.006 | -10.848
-8.5 | -0.741 | 0.06854 | 0.005 | -10.817
-8 | -0.7 | 0.06408 | 0.004 | -10.918
-7.5 | -0.656 | 0.05986 | 0.004 | -10.956
-7 | -0.61 | 0.05646 | 0.003 | -10.811
-6.5 | -0.564 | 0.05322 | 0.002 | -10.587
-6 | -0.515 | 0.05048 | 0.001 | -10.211
-5.5 | -0.467 | 0.04749 | 0 | -9.831
-5 | -0.5 | 0.0266 | -0.001 | -18.776
-4.5 | -0.438 | 0.02595 | -0.003 | -16.882
-4 | -0.376 | 0.0255 | -0.004 | -14.746
-3.5 | -0.307 | 0.02382 | -0.006 | -12.883
-3 | -0.245 | 0.02357 | -0.007 | -10.405
-2.5 | -0.183 | 0.02341 | -0.009 | -7.829
-2 | -0.121 | 0.02319 | -0.01 | -5.223
-1.5 | -0.059 | 0.0231 | -0.012 | -2.551
-1 | 0.004 | 0.02305 | -0.013 | 0.163
-0.5 | 0.066 | 0.02308 | -0.015 | 2.879
0 | 0.129 | 0.02316 | -0.017 | 5.571
0.5 | 0.192 | 0.02325 | -0.018 | 8.246
1 | 0.254 | 0.02335 | -0.02 | 10.887
1.5 | 0.317 | 0.02353 | -0.021 | 13.459
2 | 0.378 | 0.02371 | -0.023 | 15.924
2.5 | 0.44 | 0.02399 | -0.024 | 18.331
3 | 0.501 | 0.02427 | -0.026 | 20.652
3.5 | 0.563 | 0.02462 | -0.028 | 22.86
4 | 0.624 | 0.02508 | -0.029 | 24.871
4.5 | 0.684 | 0.02552 | -0.031 | 26.794
5 | 0.743 | 0.02604 | -0.032 | 28.545
5.5 | 0.803 | 0.02667 | -0.034 | 30.095
6 | 0.861 | 0.02734 | -0.035 | 31.496
6.5 | 0.919 | 0.02807 | -0.037 | 32.736
7 | 0.99 | 0.03288 | -0.039 | 30.123
7.5 | 1.044 | 0.03406 | -0.041 | 30.662
8 | 1.095 | 0.03539 | -0.042 | 30.957
8.5 | 1.144 | 0.03653 | -0.044 | 31.311
9 | 0.999 | 0.06916 | -0.024 | 14.447
9.5 | 1.034 | 0.07424 | -0.024 | 13.93
10 | 1.269 | 0.04202 | -0.048 | 30.199
10.5 | 1.106 | 0.08175 | -0.029 | 13.523
11 | 1.128 | 0.08781 | -0.029 | 12.841
11.5 | 1.144 | 0.09691 | -0.026 | 11.808
12 | 1.161 | 0.10246 | -0.026 | 11.333
12.5 | 1.174 | 0.11231 | -0.026 | 10.45
13 | 1.178 | 0.11853 | -0.021 | 9.938
13.5 | 1.181 | 0.12741 | -0.022 | 9.269
14 | 1.179 | 0.13844 | -0.022 | 8.514
14.5 | 1.171 | 0.14795 | -0.022 | 7.914
15 | 1.158 | 0.16243 | -0.023 | 7.129

## 6. Re 50k Mach 0.25 (2)
BIGFOIL.COM POLAR EXPORT
NACA67-220 a=0.0
NACA67-220 a=0.0 |  |  |  | Cl Max: | 1.1415 | at alpha= | 11 | deg
XFOIL ncrit=9 |  |  |  | L/D Max: | 19.851 | at alpha= | 9 | deg
Re: | 50000 |  |  | Cd Min: | 0.18595 | at alpha= | 16 | deg
Mach: | 0.25 |  |  | Cl=0 at alpha= | 0.32895 | deg
|  |  |  | @ Cl=0.1, Cd= | 0.074597
|  |  |  | @ Cl=0.4, Cd= | 0.083143
|  |  |  | @ Cl=0.6, Cd= | 0.18595
alpha (deg) | Cl | Cd | Cm | Cl/Cd
-12.5 | -0.5114 | 0.16448 | -0.0173 | -3.1092
-12 | -0.5119 | 0.15882 | -0.0151 | -3.2231
-11.5 | -0.5057 | 0.15243 | -0.0129 | -3.3176
-11 | -0.7426 | 0.10471 | -0.0413 | -7.092
-10.5 | -0.7945 | 0.09496 | -0.0366 | -8.3667
-10 | -0.9592 | 0.08809 | -0.0167 | -10.8889
-9.5 | -0.9999 | 0.08214 | -0.0055 | -12.1731
-9 | -1.0364 | 0.07626 | 0.0059 | -13.5903
-8.5 | -1.0648 | 0.07053 | 0.0173 | -15.0971
-8 | -1.0778 | 0.0649 | 0.0273 | -16.6071
-7.5 | -1.0794 | 0.05998 | 0.0364 | -17.996
-7 | -1.0475 | 0.05494 | 0.0398 | -19.0663
-6.5 | -1.0123 | 0.05111 | 0.0437 | -19.8063
-6 | -0.9355 | 0.0475 | 0.0403 | -19.6947
-5.5 | -0.6032 | 0.05327 | 0.0091 | -11.3234
-5 | -0.1869 | 0.07268 | -0.0363 | -2.5715
-4.5 | -0.1742 | 0.07096 | -0.0332 | -2.4549
-4 | -0.1595 | 0.06964 | -0.03 | -2.2904
-3.5 | -0.1432 | 0.06864 | -0.0266 | -2.0862
-3 | -0.1259 | 0.06791 | -0.0232 | -1.8539
-2.5 | -0.1077 | 0.0674 | -0.0197 | -1.5979
-2 | -0.0891 | 0.0671 | -0.0162 | -1.3279
-1.5 | -0.07 | 0.06698 | -0.0127 | -1.0451
-1 | -0.0508 | 0.06704 | -0.0092 | -0.75776
-0.5 | -0.0316 | 0.06726 | -0.0057 | -0.46982
0 | -0.0125 | 0.06766 | -0.0023 | -0.18475
0.5 | 0.0065 | 0.06823 | 0.0012 | 0.095266
1 | 0.025 | 0.06897 | 0.0045 | 0.36248
1.5 | 0.043 | 0.06989 | 0.0079 | 0.61525
2 | 0.0605 | 0.071 | 0.0111 | 0.85211
2.5 | 0.0773 | 0.07231 | 0.0143 | 1.069
3 | 0.0933 | 0.07383 | 0.0173 | 1.2637
3.5 | 0.1085 | 0.07557 | 0.0202 | 1.4358
4 | 0.1227 | 0.07756 | 0.0229 | 1.582
4.5 | 0.2098 | 0.08067 | 0.0091 | 2.6007
5 | 0.2671 | 0.08344 | 0.0032 | 3.2011
5.5 | 0.3963 | 0.08315 | -0.0089 | 4.7661
6 | 0.4555 | 0.08304 | -0.0102 | 5.4853
6.5 | 0.5165 | 0.0825 | -0.0112 | 6.2606
7 | 0.5892 | 0.08065 | -0.0122 | 7.3056
7.5 | 0.6422 | 0.07848 | -0.0097 | 8.183
8 | 0.716 | 0.0737 | -0.0071 | 9.7151
8.5 | 0.8976 | 0.05437 | -0.0052 | 16.5091
9 | 0.9723 | 0.04898 | 0.0011 | 19.851
9.5 | 0.9968 | 0.05122 | 0.0072 | 19.4611
10 | 1.0522 | 0.05401 | 0.0084 | 19.4816
10.5 | 1.1117 | 0.05777 | 0.0084 | 19.2436
11 | 1.1415 | 0.06243 | 0.0118 | 18.2845
11.5 | 1.1034 | 0.06725 | 0.0231 | 16.4074
12 | 1.0698 | 0.0727 | 0.0325 | 14.7153
12.5 | 1.0633 | 0.07854 | 0.0383 | 13.5383
13 | 0.9968 | 0.08571 | 0.0478 | 11.6299
14 | 0.7283 | 0.12196 | 0.0509 | 5.9716
14.5 | 0.5953 | 0.15435 | 0.0364 | 3.8568
15.5 | 0.523 | 0.1824 | 0.0266 | 2.8673
16 | 0.5061 | 0.18595 | 0.0279 | 2.7217

## 7. Re 50k Mach 0.50 (1)
BIGFOIL.COM POLAR EXPORT
NACA67-220 a=0.0
NACA67-220 a=0.0 |  |  |  | Cl Max: | 1.199 | at alpha= | 8.5 | deg
JavaFoil+Calcfoil stall+Eppler ext transition |  |  |  | L/D Max: | 30.738 | at alpha= | 6 | deg
Re: | 50000 |  |  | Cd Min: | 0.02493 | at alpha= | -0.5 | deg
Mach: | 0.5 |  |  | Cl=0 at alpha= | -1.0286 | deg
|  |  |  | @ Cl=0.1, Cd= | 0.024986
|  |  |  | @ Cl=0.4, Cd= | 0.025847
|  |  |  | @ Cl=0.6, Cd= | 0.026959
alpha (deg) | Cl | Cd | Cm | Cl/Cd
-20 | -1.081 | 0.45546 | 0.028 | -2.374
-19.5 | -1.054 | 0.45092 | 0.028 | -2.337
-19 | -1.023 | 0.45073 | 0.025 | -2.269
-18.5 | -0.995 | 0.44038 | 0.024 | -2.26
-18 | -0.968 | 0.42507 | 0.024 | -2.276
-17.5 | -0.94 | 0.43227 | 0.023 | -2.174
-17 | -0.912 | 0.43082 | 0.022 | -2.117
-16.5 | -0.882 | 0.37978 | 0.02 | -2.323
-16 | -0.854 | 0.39149 | 0.019 | -2.181
-15.5 | -0.826 | 0.36869 | 0.018 | -2.241
-15 | -0.798 | 0.36053 | 0.017 | -2.214
-14.5 | -0.77 | 0.3566 | 0.016 | -2.16
-14 | -0.741 | 0.32286 | 0.015 | -2.294
-13.5 | -0.712 | 0.30467 | 0.014 | -2.338
-13 | -0.684 | 0.2989 | 0.013 | -2.289
-12.5 | -0.656 | 0.29409 | 0.012 | -2.231
-12 | -0.628 | 0.31484 | 0.011 | -1.994
-11.5 | -0.598 | 0.257 | 0.01 | -2.329
-11 | -0.57 | 0.24338 | 0.009 | -2.342
-10.5 | -0.541 | 0.18701 | 0.007 | -2.893
-10 | -0.513 | 0.17193 | 0.006 | -2.982
-9.5 | -0.484 | 0.18295 | 0.006 | -2.647
-9 | -0.725 | 0.09268 | 0.005 | -7.822
-8.5 | -0.74 | 0.08027 | 0.005 | -9.215
-8 | -0.727 | 0.07305 | 0.005 | -9.956
-7.5 | -0.698 | 0.0672 | 0.004 | -10.391
-7 | -0.66 | 0.06249 | 0.003 | -10.555
-6.5 | -0.615 | 0.05831 | 0.002 | -10.551
-6 | -0.567 | 0.0543 | 0.001 | -10.438
-5.5 | -0.515 | 0.05076 | 0 | -10.147
-5 | -0.462 | 0.04801 | -0.001 | -9.613
-4.5 | -0.486 | 0.02893 | -0.003 | -16.793
-4 | -0.418 | 0.02819 | -0.005 | -14.81
-3.5 | -0.348 | 0.02755 | -0.006 | -12.648
-3 | -0.273 | 0.02562 | -0.008 | -10.668
-2.5 | -0.204 | 0.0254 | -0.01 | -8.048
-2 | -0.135 | 0.02518 | -0.012 | -5.366
-1.5 | -0.066 | 0.02507 | -0.013 | -2.625
-1 | 0.004 | 0.02497 | -0.015 | 0.168
-0.5 | 0.074 | 0.02493 | -0.017 | 2.978
0 | 0.144 | 0.02508 | -0.019 | 5.747
0.5 | 0.214 | 0.02523 | -0.02 | 8.484
1 | 0.284 | 0.0254 | -0.022 | 11.183
1.5 | 0.354 | 0.02562 | -0.024 | 13.807
2 | 0.421 | 0.02595 | -0.026 | 16.234
2.5 | 0.49 | 0.02621 | -0.027 | 18.704
3 | 0.559 | 0.02667 | -0.029 | 20.959
3.5 | 0.627 | 0.02715 | -0.031 | 23.105
4 | 0.695 | 0.02775 | -0.033 | 25.028
4.5 | 0.761 | 0.02844 | -0.034 | 26.748
5 | 0.826 | 0.02911 | -0.036 | 28.379
5.5 | 0.89 | 0.03003 | -0.038 | 29.653
6 | 0.956 | 0.0311 | -0.04 | 30.738
6.5 | 1.026 | 0.03734 | -0.042 | 27.487
7 | 1.084 | 0.03905 | -0.044 | 27.753
7.5 | 0.954 | 0.06311 | -0.024 | 15.112
8 | 0.985 | 0.06915 | -0.024 | 14.251
8.5 | 1.199 | 0.04624 | -0.049 | 25.94
9 | 1.021 | 0.07931 | -0.028 | 12.878
9.5 | 0.989 | 0.0905 | -0.019 | 10.923
10 | 0.866 | 0.11304 | -0.018 | 7.658
10.5 | 0.656 | 0.17809 | -0.019 | 3.683
11 | 0.684 | 0.20852 | -0.02 | 3.28
11.5 | 0.714 | 0.25505 | -0.026 | 2.798
12 | 0.742 | 0.26004 | -0.027 | 2.852
12.5 | 0.769 | 0.27181 | -0.028 | 2.831
13 | 0.799 | 0.29642 | -0.032 | 2.695
13.5 | 0.827 | 0.31313 | -0.032 | 2.64

## 8. Re 50k Mach 0.50 (2)
BIGFOIL.COM POLAR EXPORT
NACA67-220 a=0.0
NACA67-220 a=0.0 |  |  |  | Cl Max: | 0.9505 | at alpha= | 9 | deg
XFOIL ncrit=9 |  |  |  | L/D Max: | 14.996 | at alpha= | 8.5 | deg
Re: | 50000 |  |  | Cd Min: | 0.17156 | at alpha= | 14 | deg
Mach: | 0.5 |  |  | Cl=0 at alpha= | 0.44335 | deg
|  |  |  | @ Cl=0.1, Cd= | 0.082596
|  |  |  | @ Cl=0.4, Cd= | 0.088131
|  |  |  | @ Cl=0.6, Cd= | 0.17156
alpha (deg) | Cl | Cd | Cm | Cl/Cd
-11.5 | -0.4636 | 0.16611 | -0.0172 | -2.7909
-11 | -0.5424 | 0.14589 | -0.0319 | -3.7179
-10.5 | -0.5762 | 0.13379 | -0.0356 | -4.3067
-10 | -0.5894 | 0.12417 | -0.0361 | -4.7467
-9 | -0.7358 | 0.09671 | -0.0393 | -7.6083
-8.5 | -0.7945 | 0.08796 | -0.033 | -9.0325
-8 | -0.8563 | 0.08069 | -0.0234 | -10.6122
-7.5 | -0.9152 | 0.07479 | -0.0109 | -12.2369
-7 | -0.9716 | 0.07006 | 0.0041 | -13.8681
-6.5 | -1.0103 | 0.06522 | 0.018 | -15.4906
-6 | -0.9899 | 0.05974 | 0.0242 | -16.5701
-5.5 | -0.9634 | 0.05532 | 0.0304 | -17.415
-5 | -0.6942 | 0.05316 | 0.0027 | -13.0587
-4.5 | -0.5766 | 0.06166 | 0.0117 | -9.3513
-4 | -0.1725 | 0.07792 | -0.0332 | -2.2138
-3.5 | -0.1567 | 0.07645 | -0.0296 | -2.0497
-3 | -0.139 | 0.0754 | -0.0259 | -1.8435
-2.5 | -0.12 | 0.07467 | -0.0221 | -1.6071
-2 | -0.1002 | 0.07422 | -0.0182 | -1.35
-1.5 | -0.0799 | 0.07403 | -0.0143 | -1.0793
-1 | -0.0593 | 0.07407 | -0.0105 | -0.80059
-0.5 | -0.0386 | 0.07432 | -0.0066 | -0.51938
0 | -0.018 | 0.0748 | -0.0029 | -0.24064
0.5 | 0.0023 | 0.07548 | 0.0009 | 0.030472
1 | 0.0222 | 0.07639 | 0.0045 | 0.29061
1.5 | 0.0416 | 0.07753 | 0.0081 | 0.53657
2 | 0.0603 | 0.07889 | 0.0115 | 0.76436
2.5 | 0.0783 | 0.08051 | 0.0149 | 0.97255
3 | 0.0954 | 0.08238 | 0.018 | 1.158
3.5 | 0.1494 | 0.08491 | 0.0123 | 1.7595
4 | 0.2273 | 0.08747 | 0.0022 | 2.5986
4.5 | 0.3589 | 0.08776 | -0.0107 | 4.0896
5 | 0.4187 | 0.0883 | -0.0119 | 4.7418
5.5 | 0.4663 | 0.08869 | -0.0111 | 5.2576
6 | 0.5147 | 0.08885 | -0.0096 | 5.7929
6.5 | 0.5668 | 0.08865 | -0.0077 | 6.3937
7 | 0.6213 | 0.08753 | -0.0046 | 7.0981
7.5 | 0.6771 | 0.08547 | 0.0003 | 7.9221
8 | 0.8003 | 0.07399 | 0.0085 | 10.8163
8.5 | 0.9401 | 0.06269 | 0.0176 | 14.996
9 | 0.9505 | 0.06633 | 0.0252 | 14.3299
9.5 | 0.9217 | 0.07305 | 0.0328 | 12.6174
10 | 0.8836 | 0.08095 | 0.0392 | 10.9154
10.5 | 0.8496 | 0.0893 | 0.0439 | 9.514
11 | 0.7599 | 0.10478 | 0.0438 | 7.2523
11.5 | 0.6805 | 0.12277 | 0.0391 | 5.5429
12 | 0.6392 | 0.13572 | 0.0366 | 4.7097
12.5 | 0.6377 | 0.14297 | 0.038 | 4.4604
13 | 0.6107 | 0.1539 | 0.036 | 3.9682
13.5 | 0.5941 | 0.16324 | 0.0349 | 3.6394
14 | 0.5953 | 0.17156 | 0.035 | 3.4699

## 9. Re 100k Mach 0.00 (1)
BIGFOIL.COM POLAR EXPORT
NACA67-220 a=0.0
NACA67-220 a=0.0 |  |  |  | Cl Max: | 1.392 | at alpha= | 12 | deg
JavaFoil+Calcfoil stall+Eppler ext transition |  |  |  | L/D Max: | 44.879 | at alpha= | 6.5 | deg
Re: | 100000 |  |  | Cd Min: | 0.01642 | at alpha= | -0.5 | deg
Mach: | 0 |  |  | Cl=0 at alpha= | -1.0328 | deg
|  |  |  | @ Cl=0.1, Cd= | 0.016461
|  |  |  | @ Cl=0.4, Cd= | 0.017023
|  |  |  | @ Cl=0.6, Cd= | 0.017844
alpha (deg) | Cl | Cd | Cm | Cl/Cd
-20 | -1.104 | 0.2364 | 0.017 | -4.672
-19.5 | -1.112 | 0.2186 | 0.017 | -5.088
-19 | -1.119 | 0.2108 | 0.016 | -5.306
-18.5 | -1.123 | 0.2004 | 0.016 | -5.603
-18 | -1.125 | 0.18676 | 0.015 | -6.025
-17.5 | -1.126 | 0.17684 | 0.015 | -6.365
-17 | -1.124 | 0.16538 | 0.014 | -6.796
-16.5 | -1.12 | 0.15865 | 0.014 | -7.06
-16 | -1.113 | 0.14965 | 0.013 | -7.44
-15.5 | -1.105 | 0.14051 | 0.013 | -7.861
-15 | -1.093 | 0.13266 | 0.012 | -8.24
-14.5 | -1.079 | 0.12584 | 0.011 | -8.576
-14 | -1.063 | 0.11823 | 0.011 | -8.991
-13.5 | -1.045 | 0.11148 | 0.011 | -9.374
-13 | -1.024 | 0.10435 | 0.011 | -9.81
-12.5 | -1 | 0.0987 | 0.01 | -10.133
-12 | -0.974 | 0.09212 | 0.01 | -10.574
-11.5 | -0.945 | 0.0867 | 0.009 | -10.901
-11 | -0.914 | 0.08106 | 0.009 | -11.277
-10.5 | -0.881 | 0.07553 | 0.008 | -11.667
-10 | -0.846 | 0.071 | 0.007 | -11.915
-9.5 | -0.809 | 0.06631 | 0.007 | -12.208
-9 | -0.767 | 0.06328 | 0.006 | -12.125
-8.5 | -0.726 | 0.05987 | 0.005 | -12.134
-8 | -0.684 | 0.05629 | 0.004 | -12.145
-7.5 | -0.64 | 0.0529 | 0.004 | -12.098
-7 | -0.596 | 0.04964 | 0.003 | -11.999
-6.5 | -0.659 | 0.02283 | 0.004 | -28.877
-6 | -0.602 | 0.02224 | 0.002 | -27.081
-5.5 | -0.544 | 0.0217 | 0.001 | -25.082
-5 | -0.486 | 0.02117 | -0.001 | -22.941
-4.5 | -0.426 | 0.02067 | -0.003 | -20.598
-4 | -0.357 | 0.01724 | -0.004 | -20.714
-3.5 | -0.298 | 0.01699 | -0.005 | -17.521
-3 | -0.238 | 0.01684 | -0.007 | -14.117
-2.5 | -0.178 | 0.01669 | -0.009 | -10.649
-2 | -0.117 | 0.01655 | -0.01 | -7.094
-1.5 | -0.057 | 0.01648 | -0.012 | -3.466
-1 | 0.004 | 0.01643 | -0.013 | 0.222
-0.5 | 0.064 | 0.01642 | -0.015 | 3.924
0 | 0.125 | 0.01649 | -0.016 | 7.586
0.5 | 0.186 | 0.01657 | -0.018 | 11.215
1 | 0.246 | 0.01668 | -0.019 | 14.775
1.5 | 0.307 | 0.01678 | -0.021 | 18.305
2 | 0.366 | 0.01691 | -0.022 | 21.663
2.5 | 0.426 | 0.01711 | -0.024 | 24.926
3 | 0.486 | 0.01734 | -0.025 | 28.054
3.5 | 0.546 | 0.01756 | -0.027 | 31.096
4 | 0.605 | 0.01787 | -0.028 | 33.863
4.5 | 0.664 | 0.01819 | -0.03 | 36.509
5 | 0.722 | 0.01857 | -0.031 | 38.878
5.5 | 0.78 | 0.01899 | -0.033 | 41.05
6 | 0.837 | 0.0194 | -0.034 | 43.148
6.5 | 0.894 | 0.01992 | -0.036 | 44.879
7 | 0.965 | 0.02624 | -0.038 | 36.786
7.5 | 1.019 | 0.02719 | -0.04 | 37.468
8 | 1.07 | 0.02824 | -0.041 | 37.899
8.5 | 1.12 | 0.02926 | -0.043 | 38.285
9 | 1.167 | 0.03045 | -0.044 | 38.343
9.5 | 1.212 | 0.03165 | -0.046 | 38.303
10 | 1.254 | 0.03282 | -0.047 | 38.213
10.5 | 1.294 | 0.03474 | -0.048 | 37.252
11 | 1.33 | 0.0365 | -0.05 | 36.442
11.5 | 1.363 | 0.03824 | -0.051 | 35.641
12 | 1.392 | 0.03985 | -0.053 | 34.924
12.5 | 1.226 | 0.08529 | -0.038 | 14.372
13 | 1.225 | 0.09733 | -0.033 | 12.589
13.5 | 1.237 | 0.10529 | -0.032 | 11.752
14 | 1.248 | 0.11306 | -0.03 | 11.038
14.5 | 1.258 | 0.12058 | -0.03 | 10.434
15 | 1.266 | 0.12811 | -0.029 | 9.879
15.5 | 1.267 | 0.13423 | -0.024 | 9.439
16 | 1.27 | 0.14342 | -0.024 | 8.853
16.5 | 1.269 | 0.15083 | -0.025 | 8.416
17 | 1.267 | 0.15987 | -0.025 | 7.922

## 10. Re 100k Mach 0.00 (2)
BIGFOIL.COM POLAR EXPORT
NACA67-220 a=0.0
NACA67-220 a=0.0 |  |  |  | Cl Max: | 1.192 | at alpha= | 13 | deg
XFOIL ncrit=9 |  |  |  | L/D Max: | 28.762 | at alpha= | 8.5 | deg
Re: | 100000 |  |  | Cd Min: | 0.1902 | at alpha= | 18 | deg
Mach: | 0 |  |  | Cl=0 at alpha= | -0.15069 | deg
|  |  |  | @ Cl=0.1, Cd= | 0.063712
|  |  |  | @ Cl=0.4, Cd= | 0.062129
|  |  |  | @ Cl=0.6, Cd= | 0.1902
alpha (deg) | Cl | Cd | Cm | Cl/Cd
-14.5 | -0.4006 | 0.15991 | -0.0268 | -2.5052
-14 | -0.6106 | 0.15676 | -0.0375 | -3.8951
-13.5 | -0.5496 | 0.15276 | -0.0304 | -3.5978
-13 | -0.6398 | 0.14116 | -0.0373 | -4.5324
-12.5 | -0.5758 | 0.13884 | -0.0299 | -4.1472
-12 | -0.6505 | 0.12619 | -0.0342 | -5.1549
-11.5 | -0.8891 | 0.08732 | -0.0363 | -10.1821
-11 | -1.0752 | 0.07819 | -0.0076 | -13.7511
-10.5 | -1.0889 | 0.07176 | 0.0009 | -15.1742
-10 | -1.119 | 0.0655 | 0.0126 | -17.084
-9.5 | -1.1414 | 0.05896 | 0.0243 | -19.3589
-9 | -1.1392 | 0.05391 | 0.0324 | -21.1315
-8.5 | -1.1208 | 0.05028 | 0.0379 | -22.2912
-8 | -1.0952 | 0.04683 | 0.0427 | -23.3867
-7.5 | -1.0599 | 0.04381 | 0.0459 | -24.1931
-7 | -1.0018 | 0.04119 | 0.044 | -24.3214
-6.5 | -0.9314 | 0.0391 | 0.0402 | -23.821
-6 | -0.8452 | 0.0377 | 0.0334 | -22.4191
-5.5 | -0.79 | 0.03683 | 0.0327 | -21.4499
-5 | -0.7614 | 0.03586 | 0.0367 | -21.2326
-4.5 | -0.6964 | 0.04115 | 0.0432 | -16.9235
-4 | -0.6088 | 0.04869 | 0.0426 | -12.5036
-3.5 | -0.1895 | 0.06373 | -0.0146 | -2.9735
-3 | -0.1216 | 0.06413 | -0.0221 | -1.8961
-2.5 | -0.1042 | 0.06364 | -0.0189 | -1.6373
-2 | -0.0861 | 0.06335 | -0.0156 | -1.3591
-1.5 | -0.0678 | 0.06325 | -0.0123 | -1.0719
-1 | -0.0492 | 0.06334 | -0.009 | -0.77676
-0.5 | -0.0306 | 0.06359 | -0.0057 | -0.48121
0 | 0.0132 | 0.06341 | -0.0078 | 0.20817
1.5 | 0.1886 | 0.06402 | -0.0215 | 2.946
2 | 0.2542 | 0.0654 | -0.0264 | 3.8869
2.5 | 0.3509 | 0.06252 | -0.0334 | 5.6126
3 | 0.4287 | 0.0619 | -0.0382 | 6.9257
3.5 | 0.463 | 0.06108 | -0.0357 | 7.5802
4 | 0.525 | 0.06008 | -0.0374 | 8.7383
4.5 | 0.5667 | 0.05912 | -0.0357 | 9.5856
5 | 0.6245 | 0.0573 | -0.0359 | 10.8988
5.5 | 0.696 | 0.05428 | -0.0372 | 12.8224
6 | 0.7398 | 0.05193 | -0.0342 | 14.2461
6.5 | 0.8052 | 0.04817 | -0.0335 | 16.7158
7 | 0.8618 | 0.04362 | -0.0302 | 19.757
7.5 | 0.9192 | 0.0393 | -0.0269 | 23.3893
8 | 0.9979 | 0.03491 | -0.0268 | 28.5849
8.5 | 1.0153 | 0.0353 | -0.02 | 28.762
9 | 0.9989 | 0.03779 | -0.0096 | 26.4329
9.5 | 0.9852 | 0.04061 | -0.0003 | 24.26
10 | 0.9844 | 0.04316 | 0.0069 | 22.8082
10.5 | 1.003 | 0.04507 | 0.0115 | 22.2543
11 | 1.0366 | 0.04662 | 0.0142 | 22.2351
11.5 | 1.0863 | 0.04821 | 0.0147 | 22.5327
12 | 1.1152 | 0.05016 | 0.0179 | 22.2329
12.5 | 1.1497 | 0.0527 | 0.0201 | 21.8159
13 | 1.192 | 0.0556 | 0.0207 | 21.4388
13.5 | 1.173 | 0.05871 | 0.0296 | 19.9796
14 | 1.1691 | 0.06188 | 0.0359 | 18.893
14.5 | 1.1765 | 0.06624 | 0.0402 | 17.7612
15 | 1.1289 | 0.07096 | 0.05 | 15.909
15.5 | 1.0794 | 0.0768 | 0.0583 | 14.0547
16 | 1.0216 | 0.08371 | 0.0652 | 12.204
16.5 | 0.9543 | 0.09249 | 0.0701 | 10.3179
17 | 0.8803 | 0.10374 | 0.0719 | 8.4856
17.5 | 0.8056 | 0.11745 | 0.0705 | 6.8591
18 | 0.5844 | 0.1902 | 0.0404 | 3.0726

## 11. Re 100k Mach 0.10 (1)
BIGFOIL.COM POLAR EXPORT
NACA67-220 a=0.0
NACA67-220 a=0.0 |  |  |  | Cl Max: | 1.39 | at alpha= | 12 | deg
JavaFoil+Calcfoil stall+Eppler ext transition |  |  |  | L/D Max: | 44.823 | at alpha= | 6.5 | deg
Re: | 100000 |  |  | Cd Min: | 0.01644 | at alpha= | -0.5 | deg
Mach: | 0.1 |  |  | Cl=0 at alpha= | -1.0328 | deg
|  |  |  | @ Cl=0.1, Cd= | 0.016515
|  |  |  | @ Cl=0.4, Cd= | 0.017079
|  |  |  | @ Cl=0.6, Cd= | 0.017898
alpha (deg) | Cl | Cd | Cm | Cl/Cd
-20 | -1.066 | 0.23765 | 0.017 | -4.484
-19.5 | -1.077 | 0.22688 | 0.017 | -4.747
-19 | -1.086 | 0.2123 | 0.016 | -5.117
-18.5 | -1.094 | 0.20112 | 0.016 | -5.44
-18 | -1.1 | 0.19044 | 0.015 | -5.774
-17.5 | -1.103 | 0.18102 | 0.015 | -6.093
-17 | -1.104 | 0.16902 | 0.014 | -6.532
-16.5 | -1.103 | 0.16204 | 0.014 | -6.806
-16 | -1.099 | 0.15182 | 0.013 | -7.239
-15.5 | -1.092 | 0.14171 | 0.013 | -7.709
-15 | -1.083 | 0.13502 | 0.012 | -8.022
-14.5 | -1.071 | 0.12732 | 0.012 | -8.414
-14 | -1.057 | 0.12028 | 0.011 | -8.784
-13.5 | -1.04 | 0.11279 | 0.011 | -9.219
-13 | -1.02 | 0.10527 | 0.01 | -9.689
-12.5 | -0.998 | 0.09865 | 0.01 | -10.119
-12 | -0.973 | 0.09345 | 0.01 | -10.412
-11.5 | -0.945 | 0.08776 | 0.009 | -10.769
-11 | -0.915 | 0.08184 | 0.009 | -11.178
-10.5 | -0.882 | 0.0768 | 0.008 | -11.488
-10 | -0.848 | 0.07132 | 0.007 | -11.884
-9.5 | -0.811 | 0.06678 | 0.007 | -12.15
-9 | -0.77 | 0.06373 | 0.006 | -12.077
-8.5 | -0.729 | 0.05991 | 0.005 | -12.167
-8 | -0.686 | 0.05636 | 0.004 | -12.175
-7.5 | -0.642 | 0.05296 | 0.003 | -12.131
-7 | -0.598 | 0.04985 | 0.003 | -11.996
-6.5 | -0.662 | 0.02293 | 0.004 | -28.877
-6 | -0.605 | 0.02234 | 0.002 | -27.081
-5.5 | -0.547 | 0.0218 | 0.001 | -25.084
-5 | -0.488 | 0.02127 | -0.001 | -22.932
-4.5 | -0.428 | 0.02076 | -0.003 | -20.603
-4 | -0.367 | 0.02031 | -0.004 | -18.071
-3.5 | -0.299 | 0.01708 | -0.006 | -17.51
-3 | -0.239 | 0.01688 | -0.007 | -14.151
-2.5 | -0.179 | 0.01673 | -0.009 | -10.676
-2 | -0.118 | 0.01662 | -0.01 | -7.101
-1.5 | -0.057 | 0.01653 | -0.012 | -3.472
-1 | 0.004 | 0.01647 | -0.013 | 0.223
-0.5 | 0.065 | 0.01644 | -0.015 | 3.94
0 | 0.126 | 0.01657 | -0.016 | 7.587
0.5 | 0.187 | 0.01662 | -0.018 | 11.23
1 | 0.248 | 0.0167 | -0.019 | 14.828
1.5 | 0.309 | 0.01682 | -0.021 | 18.351
2 | 0.368 | 0.017 | -0.022 | 21.651
2.5 | 0.429 | 0.01715 | -0.024 | 24.982
3 | 0.489 | 0.01739 | -0.025 | 28.114
3.5 | 0.549 | 0.01763 | -0.027 | 31.136
4 | 0.608 | 0.01794 | -0.028 | 33.898
4.5 | 0.667 | 0.01826 | -0.03 | 36.536
5 | 0.725 | 0.01866 | -0.032 | 38.888
5.5 | 0.783 | 0.01904 | -0.033 | 41.139
6 | 0.841 | 0.0195 | -0.035 | 43.142
6.5 | 0.898 | 0.02004 | -0.036 | 44.823
7 | 0.969 | 0.02642 | -0.038 | 36.691
7.5 | 1.023 | 0.02741 | -0.04 | 37.334
8 | 1.075 | 0.02848 | -0.041 | 37.742
8.5 | 1.124 | 0.02952 | -0.043 | 38.093
9 | 1.172 | 0.03062 | -0.044 | 38.265
9.5 | 1.216 | 0.03197 | -0.046 | 38.037
10 | 1.258 | 0.0331 | -0.047 | 37.99
10.5 | 1.297 | 0.03519 | -0.049 | 36.847
11 | 1.332 | 0.03692 | -0.05 | 36.076
11.5 | 1.363 | 0.03859 | -0.052 | 35.323
12 | 1.39 | 0.04069 | -0.053 | 34.158
12.5 | 1.209 | 0.09084 | -0.034 | 13.314
13 | 1.219 | 0.09947 | -0.032 | 12.25
13.5 | 1.23 | 0.1065 | -0.03 | 11.552
14 | 1.241 | 0.11412 | -0.029 | 10.873
14.5 | 1.249 | 0.12213 | -0.029 | 10.23
15 | 1.251 | 0.1282 | -0.023 | 9.758
15.5 | 1.254 | 0.13605 | -0.024 | 9.218
16 | 1.254 | 0.14371 | -0.024 | 8.724
16.5 | 1.251 | 0.15346 | -0.024 | 8.149
17 | 1.245 | 0.16378 | -0.025 | 7.6

## 12. Re 100k Mach 0.10 (2)
BIGFOIL.COM POLAR EXPORT
NACA67-220 a=0.0
NACA67-220 a=0.0 |  |  |  | Cl Max: | 1.1836 | at alpha= | 13 | deg
XFOIL ncrit=9 |  |  |  | L/D Max: | 28.6646 | at alpha= | 8 | deg
Re: | 100000 |  |  | Cd Min: | 0.19149 | at alpha= | 18 | deg
Mach: | 0.1 |  |  | Cl=0 at alpha= | -0.17128 | deg
|  |  |  | @ Cl=0.1, Cd= | 0.06359
|  |  |  | @ Cl=0.4, Cd= | 0.062084
|  |  |  | @ Cl=0.6, Cd= | 0.19149
alpha (deg) | Cl | Cd | Cm | Cl/Cd
-14 | -0.6042 | 0.15815 | -0.037 | -3.8204
-13.5 | -0.5465 | 0.15386 | -0.0303 | -3.5519
-13 | -0.6342 | 0.14287 | -0.037 | -4.439
-12.5 | -0.5715 | 0.14008 | -0.0297 | -4.0798
-11.5 | -0.9735 | 0.08959 | -0.0272 | -10.8662
-10.5 | -1.0713 | 0.07263 | -0.0031 | -14.7501
-10 | -1.1068 | 0.06666 | 0.0092 | -16.6037
-9.5 | -1.1325 | 0.0603 | 0.0212 | -18.7811
-9 | -1.1362 | 0.05505 | 0.0303 | -20.6394
-8.5 | -1.1213 | 0.05123 | 0.0364 | -21.8876
-8 | -1.0982 | 0.04764 | 0.0416 | -23.0521
-7.5 | -1.0674 | 0.04468 | 0.0458 | -23.8899
-7 | -1.0076 | 0.04168 | 0.0437 | -24.1747
-6.5 | -0.9381 | 0.03949 | 0.0403 | -23.7554
-6 | -0.8497 | 0.03802 | 0.0332 | -22.3488
-5.5 | -0.7905 | 0.03715 | 0.0318 | -21.2786
-5 | -0.7601 | 0.0362 | 0.0356 | -20.9972
-4.5 | -0.6966 | 0.04083 | 0.0419 | -17.061
-4 | -0.6692 | 0.04563 | 0.0507 | -14.6658
-3.5 | -0.21 | 0.06357 | -0.0107 | -3.3034
-3 | -0.1222 | 0.06443 | -0.0222 | -1.8966
-2.5 | -0.1047 | 0.06392 | -0.019 | -1.638
-2 | -0.0866 | 0.06363 | -0.0157 | -1.361
-1.5 | -0.0682 | 0.06353 | -0.0123 | -1.0735
-1 | -0.0496 | 0.06362 | -0.009 | -0.77963
-0.5 | -0.0309 | 0.06387 | -0.0057 | -0.4838
0 | 0.0161 | 0.06361 | -0.0085 | 0.2531
0.5 | 0.0882 | 0.06345 | -0.0161 | 1.3901
1 | 0.1498 | 0.06418 | -0.0211 | 2.3341
1.5 | 0.1933 | 0.06431 | -0.0223 | 3.0058
2 | 0.2467 | 0.0647 | -0.0247 | 3.813
2.5 | 0.3599 | 0.06266 | -0.0346 | 5.7437
3 | 0.41 | 0.06194 | -0.0348 | 6.6193
3.5 | 0.4697 | 0.06118 | -0.0364 | 7.6773
4 | 0.5339 | 0.06012 | -0.0384 | 8.8806
5 | 0.6326 | 0.05719 | -0.0365 | 11.0614
6 | 0.7458 | 0.05178 | -0.0343 | 14.4032
6.5 | 0.8159 | 0.04766 | -0.0339 | 17.1192
7 | 0.8675 | 0.04332 | -0.0298 | 20.0254
7.5 | 0.9231 | 0.03925 | -0.0262 | 23.5185
8 | 1.0024 | 0.03497 | -0.0261 | 28.6646
8.5 | 1.0109 | 0.03589 | -0.0181 | 28.1666
9 | 0.9942 | 0.03847 | -0.0077 | 25.8435
9.5 | 0.9815 | 0.04132 | 0.0014 | 23.7536
10 | 0.9837 | 0.04377 | 0.0082 | 22.4743
10.5 | 1.0053 | 0.04563 | 0.0126 | 22.0316
11 | 1.0395 | 0.0472 | 0.0153 | 22.0233
11.5 | 1.0875 | 0.04889 | 0.0161 | 22.2438
12 | 1.1216 | 0.0509 | 0.0186 | 22.0354
12.5 | 1.1484 | 0.05365 | 0.0219 | 21.4054
13 | 1.1836 | 0.05668 | 0.0236 | 20.8821
13.5 | 1.1634 | 0.06006 | 0.0324 | 19.3706
14 | 1.157 | 0.06344 | 0.0388 | 18.2377
14.5 | 1.1604 | 0.068 | 0.0433 | 17.0647
15 | 1.1097 | 0.07307 | 0.0529 | 15.1868
15.5 | 1.057 | 0.07936 | 0.0607 | 13.3191
16 | 0.9958 | 0.0869 | 0.0669 | 11.4591
16.5 | 0.9274 | 0.09639 | 0.0707 | 9.6213
17 | 0.8567 | 0.10813 | 0.0714 | 7.9229
18 | 0.5814 | 0.19149 | 0.0398 | 3.0362

## 13. Re 100k Mach 0.25 (1)
BIGFOIL.COM POLAR EXPORT
NACA67-220 a=0.0
NACA67-220 a=0.0 |  |  |  | Cl Max: | 1.336 | at alpha= | 11 | deg
JavaFoil+Calcfoil stall+Eppler ext transition |  |  |  | L/D Max: | 44.684 | at alpha= | 6.5 | deg
Re: | 100000 |  |  | Cd Min: | 0.01677 | at alpha= | -1 | deg
Mach: | 0.25 |  |  | Cl=0 at alpha= | -1.0317 | deg
|  |  |  | @ Cl=0.1, Cd= | 0.016842
|  |  |  | @ Cl=0.4, Cd= | 0.017395
|  |  |  | @ Cl=0.6, Cd= | 0.018217
alpha (deg) | Cl | Cd | Cm | Cl/Cd
-19 | -0.802 | 0.27476 | 0.016 | -2.918
-18.5 | -0.839 | 0.25347 | 0.016 | -3.311
-18 | -0.873 | 0.23326 | 0.015 | -3.744
-17.5 | -0.904 | 0.22174 | 0.015 | -4.077
-17 | -0.931 | 0.20249 | 0.014 | -4.596
-16.5 | -0.953 | 0.1875 | 0.014 | -5.083
-16 | -0.971 | 0.17217 | 0.013 | -5.642
-15.5 | -0.985 | 0.15809 | 0.013 | -6.233
-15 | -0.995 | 0.14969 | 0.012 | -6.644
-14.5 | -0.999 | 0.14058 | 0.012 | -7.11
-14 | -1 | 0.13061 | 0.011 | -7.655
-13.5 | -0.996 | 0.12157 | 0.011 | -8.189
-13 | -0.987 | 0.1118 | 0.01 | -8.829
-12.5 | -0.974 | 0.10337 | 0.009 | -9.422
-12 | -0.958 | 0.09808 | 0.009 | -9.763
-11.5 | -0.938 | 0.09163 | 0.009 | -10.237
-11 | -0.913 | 0.08601 | 0.009 | -10.618
-10.5 | -0.885 | 0.07905 | 0.008 | -11.201
-10 | -0.854 | 0.07382 | 0.007 | -11.572
-9.5 | -0.82 | 0.06889 | 0.007 | -11.903
-9 | -0.784 | 0.06455 | 0.006 | -12.138
-8.5 | -0.742 | 0.06157 | 0.005 | -12.048
-8 | -0.7 | 0.05749 | 0.004 | -12.175
-7.5 | -0.656 | 0.05405 | 0.004 | -12.141
-7 | -0.611 | 0.05087 | 0.003 | -12.006
-6.5 | -0.565 | 0.04774 | 0.002 | -11.828
-6 | -0.62 | 0.02299 | 0.002 | -26.956
-5.5 | -0.561 | 0.02239 | 0.001 | -25.043
-5 | -0.5 | 0.02182 | -0.001 | -22.929
-4.5 | -0.439 | 0.02124 | -0.003 | -20.66
-4 | -0.377 | 0.02077 | -0.004 | -18.129
-3.5 | -0.307 | 0.01742 | -0.006 | -17.627
-3 | -0.245 | 0.01722 | -0.007 | -14.254
-2.5 | -0.183 | 0.01707 | -0.009 | -10.744
-2 | -0.121 | 0.01691 | -0.01 | -7.168
-1.5 | -0.059 | 0.01682 | -0.012 | -3.506
-1 | 0.004 | 0.01677 | -0.014 | 0.225
-0.5 | 0.067 | 0.01681 | -0.015 | 3.958
0 | 0.129 | 0.01687 | -0.017 | 7.657
0.5 | 0.192 | 0.01694 | -0.018 | 11.326
1 | 0.254 | 0.01705 | -0.02 | 14.923
1.5 | 0.317 | 0.01717 | -0.021 | 18.463
2 | 0.378 | 0.01732 | -0.023 | 21.83
2.5 | 0.44 | 0.01753 | -0.025 | 25.119
3 | 0.502 | 0.01774 | -0.026 | 28.296
3.5 | 0.564 | 0.01801 | -0.028 | 31.297
4 | 0.625 | 0.01836 | -0.029 | 34.007
4.5 | 0.685 | 0.01868 | -0.031 | 36.659
5 | 0.744 | 0.01913 | -0.032 | 38.906
5.5 | 0.804 | 0.01954 | -0.034 | 41.136
6 | 0.863 | 0.02002 | -0.036 | 43.083
6.5 | 0.921 | 0.02061 | -0.037 | 44.684
7 | 0.993 | 0.02751 | -0.039 | 36.089
7.5 | 1.047 | 0.02856 | -0.041 | 36.64
8 | 1.098 | 0.02973 | -0.042 | 36.933
8.5 | 1.147 | 0.03083 | -0.044 | 37.195
9 | 1.192 | 0.03218 | -0.045 | 37.05
9.5 | 1.234 | 0.03338 | -0.047 | 36.972
10 | 1.273 | 0.03573 | -0.048 | 35.621
10.5 | 1.307 | 0.03751 | -0.05 | 34.84
11 | 1.336 | 0.03913 | -0.051 | 34.152
11.5 | 1.171 | 0.08082 | -0.036 | 14.49
12 | 1.169 | 0.09192 | -0.031 | 12.716
12.5 | 1.177 | 0.09979 | -0.029 | 11.8
13 | 1.183 | 0.10749 | -0.028 | 11.004
13.5 | 1.181 | 0.11301 | -0.022 | 10.451
14 | 1.179 | 0.12153 | -0.023 | 9.7
14.5 | 1.171 | 0.1312 | -0.023 | 8.926
15 | 1.158 | 0.14271 | -0.023 | 8.115
15.5 | 1.14 | 0.15323 | -0.024 | 7.437
16 | 1.116 | 0.16131 | -0.024 | 6.917

## 14. Re 100k Mach 0.25 (2)
BIGFOIL.COM POLAR EXPORT
NACA67-220 a=0.0
NACA67-220 a=0.0 |  |  |  | Cl Max: | 1.1339 | at alpha= | 13 | deg
XFOIL ncrit=9 |  |  |  | L/D Max: | 27.0783 | at alpha= | 8 | deg
Re: | 100000 |  |  | Cd Min: | 0.19772 | at alpha= | 18 | deg
Mach: | 0.25 |  |  | Cl=0 at alpha= | -0.28079 | deg
|  |  |  | @ Cl=0.1, Cd= | 0.065025
|  |  |  | @ Cl=0.4, Cd= | 0.063088
|  |  |  | @ Cl=0.6, Cd= | 0.19772
alpha (deg) | Cl | Cd | Cm | Cl/Cd
-13.5 | -0.5322 | 0.15944 | -0.0296 | -3.3379
-12.5 | -0.5524 | 0.1462 | -0.0291 | -3.7784
-12 | -0.6986 | 0.10672 | -0.0497 | -6.5461
-11.5 | -0.8861 | 0.08899 | -0.0421 | -9.9573
-11 | -0.9102 | 0.08167 | -0.036 | -11.1449
-10.5 | -0.9618 | 0.07569 | -0.0253 | -12.7071
-10 | -1.018 | 0.07072 | -0.0116 | -14.3948
-9.5 | -1.0701 | 0.06621 | 0.0035 | -16.1622
-9 | -1.0983 | 0.06115 | 0.0157 | -17.9608
-8.5 | -1.1083 | 0.05657 | 0.0258 | -19.5917
-8 | -1.1038 | 0.05226 | 0.0341 | -21.1213
-7.5 | -1.0824 | 0.04825 | 0.0402 | -22.4332
-7 | -1.0368 | 0.04455 | 0.0415 | -23.2727
-6.5 | -0.985 | 0.04221 | 0.0421 | -23.3357
-6 | -0.8923 | 0.03996 | 0.0349 | -22.3298
-5.5 | -0.8045 | 0.03888 | 0.0292 | -20.6919
-5 | -0.7555 | 0.03806 | 0.0303 | -19.8502
-3.5 | -0.524 | 0.05425 | 0.0357 | -9.659
-3 | -0.1252 | 0.06605 | -0.0228 | -1.8955
-2.5 | -0.1075 | 0.0655 | -0.0195 | -1.6412
-2 | -0.0891 | 0.06518 | -0.0161 | -1.367
-1.5 | -0.0704 | 0.06507 | -0.0127 | -1.0819
-1 | -0.0515 | 0.06515 | -0.0093 | -0.79048
-0.5 | -0.0324 | 0.06542 | -0.0059 | -0.49526
0 | 0.0415 | 0.06488 | -0.0141 | 0.63964
1 | 0.1581 | 0.06517 | -0.0226 | 2.426
1.5 | 0.207 | 0.06557 | -0.0244 | 3.1569
2 | 0.3228 | 0.06419 | -0.0353 | 5.0288
2.5 | 0.3771 | 0.06328 | -0.036 | 5.9592
3 | 0.4486 | 0.06268 | -0.0394 | 7.157
3.5 | 0.4789 | 0.06202 | -0.036 | 7.7217
4 | 0.5419 | 0.06088 | -0.0375 | 8.9011
5 | 0.6477 | 0.05758 | -0.0357 | 11.2487
5.5 | 0.7253 | 0.05399 | -0.0369 | 13.434
6 | 0.7661 | 0.05164 | -0.0327 | 14.8354
6.5 | 0.8456 | 0.04643 | -0.0322 | 18.2124
7 | 0.885 | 0.04292 | -0.0258 | 20.6198
7.5 | 0.9578 | 0.03828 | -0.0236 | 25.0209
8 | 1 | 0.03693 | -0.0186 | 27.0783
8.5 | 0.9875 | 0.03924 | -0.0083 | 25.1656
9 | 0.9732 | 0.04213 | 0.0014 | 23.0999
9.5 | 0.971 | 0.04481 | 0.0091 | 21.6693
10 | 0.9875 | 0.04688 | 0.0145 | 21.0644
10.5 | 1.0183 | 0.04862 | 0.0181 | 20.9441
11 | 1.0609 | 0.05042 | 0.0203 | 21.0413
11.5 | 1.0968 | 0.05292 | 0.0231 | 20.7256
12 | 1.1296 | 0.056 | 0.0259 | 20.1714
12.5 | 1.1261 | 0.05945 | 0.0328 | 18.942
13 | 1.1339 | 0.06343 | 0.0377 | 17.8764
13.5 | 1.0952 | 0.06836 | 0.0468 | 16.0211
14 | 1.0529 | 0.07415 | 0.0547 | 14.1996
14.5 | 1.0059 | 0.08089 | 0.0611 | 12.4354
15 | 0.9473 | 0.08939 | 0.0657 | 10.5974
15.5 | 0.8641 | 0.10226 | 0.0669 | 8.45
16 | 0.7695 | 0.12073 | 0.062 | 6.3737
16.5 | 0.6946 | 0.14144 | 0.0543 | 4.9109
17 | 0.5733 | 0.18765 | 0.0338 | 3.0552
17.5 | 0.5542 | 0.19175 | 0.0338 | 2.8902
18 | 0.5714 | 0.19772 | 0.0371 | 2.8899

## 15. Re 100k Mach 0.50 (1)
BIGFOIL.COM POLAR EXPORT
NACA67-220 a=0.0
NACA67-220 a=0.0 |  |  |  | Cl Max: | 1.209 | at alpha= | 9 | deg
JavaFoil+Calcfoil stall+Eppler ext transition |  |  |  | L/D Max: | 42.162 | at alpha= | 6 | deg
Re: | 100000 |  |  | Cd Min: | 0.01816 | at alpha= | -1 | deg
Mach: | 0.5 |  |  | Cl=0 at alpha= | -1.0286 | deg
|  |  |  | @ Cl=0.1, Cd= | 0.018197
|  |  |  | @ Cl=0.4, Cd= | 0.018825
|  |  |  | @ Cl=0.6, Cd= | 0.019696
alpha (deg) | Cl | Cd | Cm | Cl/Cd
-20 | -1.081 | 0.36621 | 0.029 | -2.953
-19.5 | -1.054 | 0.34826 | 0.028 | -3.026
-19 | -1.023 | 0.34157 | 0.026 | -2.995
-18.5 | -0.995 | 0.34701 | 0.025 | -2.868
-18 | -0.968 | 0.33913 | 0.024 | -2.853
-17.5 | -0.94 | 0.33035 | 0.023 | -2.845
-17 | -0.912 | 0.32665 | 0.022 | -2.793
-16.5 | -0.882 | 0.30401 | 0.02 | -2.902
-16 | -0.854 | 0.29494 | 0.019 | -2.896
-15.5 | -0.826 | 0.29757 | 0.018 | -2.776
-15 | -0.798 | 0.29043 | 0.017 | -2.748
-14.5 | -0.77 | 0.28647 | 0.016 | -2.689
-14 | -0.741 | 0.24975 | 0.015 | -2.965
-13.5 | -0.712 | 0.24434 | 0.014 | -2.915
-13 | -0.684 | 0.22786 | 0.013 | -3.003
-12.5 | -0.656 | 0.22344 | 0.012 | -2.936
-12 | -0.628 | 0.23446 | 0.011 | -2.678
-11.5 | -0.598 | 0.20468 | 0.01 | -2.924
-11 | -0.57 | 0.19128 | 0.009 | -2.98
-10.5 | -0.541 | 0.14913 | 0.007 | -3.629
-10 | -0.513 | 0.13716 | 0.006 | -3.738
-9.5 | -0.484 | 0.14276 | 0.006 | -3.393
-9 | -0.725 | 0.07938 | 0.005 | -9.133
-8.5 | -0.742 | 0.0708 | 0.005 | -10.482
-8 | -0.728 | 0.0636 | 0.005 | -11.451
-7.5 | -0.7 | 0.05949 | 0.004 | -11.759
-7 | -0.66 | 0.05566 | 0.003 | -11.854
-6.5 | -0.615 | 0.05157 | 0.002 | -11.935
-6 | -0.567 | 0.04814 | 0.001 | -11.778
-5.5 | -0.515 | 0.04532 | 0 | -11.373
-5 | -0.554 | 0.02453 | -0.001 | -22.574
-4.5 | -0.487 | 0.0238 | -0.003 | -20.443
-4 | -0.418 | 0.02304 | -0.005 | -18.153
-3.5 | -0.349 | 0.0224 | -0.006 | -15.575
-3 | -0.273 | 0.01873 | -0.008 | -14.604
-2.5 | -0.205 | 0.0185 | -0.01 | -11.059
-2 | -0.135 | 0.01836 | -0.012 | -7.366
-1.5 | -0.066 | 0.01824 | -0.013 | -3.61
-1 | 0.004 | 0.01816 | -0.015 | 0.232
-0.5 | 0.074 | 0.01816 | -0.017 | 4.093
0 | 0.144 | 0.01826 | -0.019 | 7.902
0.5 | 0.214 | 0.01833 | -0.02 | 11.692
1 | 0.284 | 0.01845 | -0.022 | 15.411
1.5 | 0.354 | 0.01869 | -0.024 | 18.95
2 | 0.422 | 0.01889 | -0.026 | 22.325
2.5 | 0.491 | 0.01916 | -0.027 | 25.623
3 | 0.56 | 0.01949 | -0.029 | 28.72
3.5 | 0.628 | 0.01984 | -0.031 | 31.649
4 | 0.695 | 0.02029 | -0.033 | 34.267
4.5 | 0.762 | 0.02081 | -0.034 | 36.605
5 | 0.827 | 0.02135 | -0.036 | 38.76
5.5 | 0.892 | 0.02196 | -0.038 | 40.612
6 | 0.959 | 0.02274 | -0.04 | 42.162
6.5 | 1.028 | 0.03136 | -0.042 | 32.793
7 | 1.086 | 0.033 | -0.044 | 32.906
7.5 | 1.135 | 0.03462 | -0.045 | 32.79
8 | 0.99 | 0.06113 | -0.026 | 16.189
8.5 | 1.203 | 0.03951 | -0.049 | 30.445
9 | 1.209 | 0.04195 | -0.05 | 28.83
9.5 | 0.989 | 0.07936 | -0.019 | 12.459
10 | 0.866 | 0.09589 | -0.018 | 9.028
10.5 | 0.656 | 0.14039 | -0.019 | 4.672
11 | 0.684 | 0.16045 | -0.02 | 4.263
11.5 | 0.714 | 0.2053 | -0.027 | 3.476
12 | 0.742 | 0.20975 | -0.027 | 3.535
12.5 | 0.769 | 0.2144 | -0.028 | 3.589
13 | 0.799 | 0.23825 | -0.032 | 3.353
13.5 | 0.827 | 0.25215 | -0.032 | 3.278
14 | 0.854 | 0.2519 | -0.033 | 3.392

## 16. Re 100k Mach 0.50 (2)
BIGFOIL.COM POLAR EXPORT
NACA67-220 a=0.0
NACA67-220 a=0.0 |  |  |  | Cl Max: | 1.006 | at alpha= | 10 | deg
XFOIL ncrit=9 |  |  |  | L/D Max: | 21.535 | at alpha= | 7 | deg
Re: | 100000 |  |  | Cd Min: | 0.24881 | at alpha= | -20 | deg
Mach: | 0.5 |  |  | Cl=0 at alpha= | -0.70637 | deg
|  |  |  | @ Cl=0.1, Cd= | 0.070729
|  |  |  | @ Cl=0.4, Cd= | 0.067538
|  |  |  | @ Cl=0.6, Cd= | 0.064012
alpha (deg) | Cl | Cd | Cm | Cl/Cd
-20 | -0.5465 | 0.24881 | -0.0322 | -2.1965
-19.5 | -0.5347 | 0.24287 | -0.0308 | -2.2016
-19 | -0.5327 | 0.23849 | -0.0309 | -2.2336
-18 | -0.5258 | 0.22805 | -0.0308 | -2.3056
-17.5 | -0.5208 | 0.22312 | -0.0305 | -2.3342
-17 | -0.5556 | 0.22398 | -0.0341 | -2.4806
-16.5 | -0.5199 | 0.21245 | -0.0312 | -2.4472
-16 | -0.5114 | 0.20716 | -0.0303 | -2.4686
-15 | -0.5087 | 0.1961 | -0.0301 | -2.5941
-14.5 | -0.5263 | 0.19223 | -0.0314 | -2.7379
-14 | -0.5183 | 0.18482 | -0.0306 | -2.8044
-13.5 | -0.5065 | 0.17895 | -0.0291 | -2.8304
-13 | -0.5394 | 0.17307 | -0.0315 | -3.1167
-12.5 | -0.511 | 0.16678 | -0.0281 | -3.0639
-11 | -0.5935 | 0.12726 | -0.0424 | -4.6637
-10.5 | -0.6168 | 0.11599 | -0.0447 | -5.3177
-10 | -0.674 | 0.10128 | -0.0489 | -6.6548
-9.5 | -0.747 | 0.08909 | -0.0477 | -8.3848
-9 | -0.8139 | 0.08011 | -0.0412 | -10.1598
-8.5 | -0.868 | 0.0733 | -0.0318 | -11.8417
-8 | -0.9157 | 0.06755 | -0.0206 | -13.5559
-7.5 | -0.9549 | 0.0627 | -0.0084 | -15.2297
-7 | -0.9867 | 0.05842 | 0.0045 | -16.8898
-6.5 | -1.0053 | 0.05433 | 0.017 | -18.5036
-6 | -1.0012 | 0.05053 | 0.0271 | -19.814
-5.5 | -0.917 | 0.04658 | 0.0241 | -19.6866
-5 | -0.8135 | 0.04481 | 0.0194 | -18.1544
-4.5 | -0.7286 | 0.0446 | 0.0177 | -16.3363
-4 | -0.6751 | 0.04471 | 0.0208 | -15.0995
-3 | -0.5607 | 0.05752 | 0.0389 | -9.7479
-2.5 | -0.1194 | 0.07261 | -0.0218 | -1.6444
-2 | -0.1001 | 0.07214 | -0.0181 | -1.3876
-1.5 | -0.0801 | 0.07195 | -0.0143 | -1.1133
-1 | -0.0599 | 0.07202 | -0.0106 | -0.83171
-0.5 | 0.0421 | 0.07091 | -0.0236 | 0.59371
0 | 0.1029 | 0.07072 | -0.0276 | 1.455
0.5 | 0.1625 | 0.07029 | -0.0305 | 2.3119
1.5 | 0.3311 | 0.06812 | -0.0408 | 4.8605
2 | 0.3732 | 0.06777 | -0.0389 | 5.5069
2.5 | 0.4297 | 0.06728 | -0.0391 | 6.3867
3 | 0.471 | 0.0668 | -0.0366 | 7.0509
3.5 | 0.5326 | 0.06577 | -0.0367 | 8.0979
4 | 0.5758 | 0.06482 | -0.0336 | 8.8831
4.5 | 0.6501 | 0.06234 | -0.0336 | 10.4283
5 | 0.7014 | 0.06016 | -0.0298 | 11.6589
5.5 | 0.7576 | 0.05734 | -0.0256 | 13.2124
6.5 | 0.9103 | 0.04715 | -0.0163 | 19.3065
7 | 0.9624 | 0.04469 | -0.009 | 21.535
7.5 | 0.9601 | 0.04662 | 0.0016 | 20.5942
8 | 0.9495 | 0.04973 | 0.0116 | 19.0931
8.5 | 0.9508 | 0.05271 | 0.0199 | 18.0383
9 | 0.9668 | 0.05537 | 0.0266 | 17.4607
9.5 | 0.993 | 0.058 | 0.0321 | 17.1207
10 | 1.006 | 0.06182 | 0.0382 | 16.2731
10.5 | 0.9967 | 0.067 | 0.045 | 14.8761
11 | 0.9725 | 0.07325 | 0.0514 | 13.2765
11.5 | 0.9501 | 0.07972 | 0.0567 | 11.918
12 | 0.8906 | 0.08965 | 0.0601 | 9.9342
12.5 | 0.8223 | 0.10226 | 0.0597 | 8.0413
13 | 0.7487 | 0.11841 | 0.0547 | 6.3229
13.5 | 0.685 | 0.1368 | 0.0472 | 5.0073
14 | 0.648 | 0.15141 | 0.0423 | 4.2798
14.5 | 0.6266 | 0.16265 | 0.0395 | 3.8524
15 | 0.6115 | 0.17256 | 0.0374 | 3.5437

## 17. Re 250k Mach 0.00 (1)
BIGFOIL.COM POLAR EXPORT
NACA67-220 a=0.0
NACA67-220 a=0.0 |  |  |  | Cl Max: | 1.484 | at alpha= | 14.5 | deg
JavaFoil+Calcfoil stall+Eppler ext transition |  |  |  | L/D Max: | 66.64 | at alpha= | 6.5 | deg
Re: | 250000 |  |  | Cd Min: | 0.01095 | at alpha= | -0.5 | deg
Mach: | 0 |  |  | Cl=0 at alpha= | -1.0328 | deg
|  |  |  | @ Cl=0.1, Cd= | 0.010991
|  |  |  | @ Cl=0.4, Cd= | 0.01142
|  |  |  | @ Cl=0.6, Cd= | 0.012032
alpha (deg) | Cl | Cd | Cm | Cl/Cd
-20 | -1.105 | 0.19818 | 0.018 | -5.575
-19.5 | -1.113 | 0.19009 | 0.017 | -5.854
-19 | -1.119 | 0.17992 | 0.017 | -6.221
-18.5 | -1.124 | 0.17152 | 0.017 | -6.556
-18 | -1.126 | 0.1623 | 0.016 | -6.936
-17.5 | -1.127 | 0.15534 | 0.016 | -7.256
-17 | -1.126 | 0.14668 | 0.016 | -7.676
-16.5 | -1.123 | 0.13914 | 0.016 | -8.069
-16 | -1.116 | 0.13205 | 0.015 | -8.451
-15.5 | -1.108 | 0.12406 | 0.015 | -8.929
-15 | -1.097 | 0.11871 | 0.014 | -9.244
-14.5 | -1.083 | 0.11193 | 0.014 | -9.678
-14 | -1.067 | 0.10538 | 0.013 | -10.129
-13.5 | -1.049 | 0.09816 | 0.013 | -10.686
-13 | -1.028 | 0.09269 | 0.012 | -11.087
-12.5 | -1.004 | 0.08738 | 0.012 | -11.495
-12 | -0.979 | 0.08125 | 0.011 | -12.051
-11.5 | -0.952 | 0.07573 | 0.011 | -12.577
-11 | -0.931 | 0.06757 | 0.011 | -13.773
-10.5 | -1.057 | 0.02469 | 0.016 | -42.806
-10 | -1.015 | 0.02371 | 0.014 | -42.821
-9.5 | -0.971 | 0.02282 | 0.013 | -42.551
-9 | -0.77 | 0.05662 | 0.006 | -13.604
-8.5 | -0.875 | 0.02058 | 0.01 | -42.518
-8 | -0.824 | 0.01996 | 0.008 | -41.282
-7.5 | -0.771 | 0.01939 | 0.007 | -39.774
-7 | -0.717 | 0.01878 | 0.005 | -38.167
-6.5 | -0.661 | 0.0182 | 0.004 | -36.306
-6 | -0.604 | 0.01763 | 0.002 | -34.235
-5.5 | -0.546 | 0.01713 | 0.001 | -31.857
-5 | -0.487 | 0.01664 | -0.001 | -29.237
-4.5 | -0.427 | 0.01619 | -0.003 | -26.343
-4 | -0.358 | 0.01162 | -0.004 | -30.786
-3.5 | -0.298 | 0.01143 | -0.006 | -26.079
-3 | -0.238 | 0.01129 | -0.007 | -21.099
-2.5 | -0.178 | 0.01118 | -0.009 | -15.931
-2 | -0.118 | 0.01108 | -0.01 | -10.618
-1.5 | -0.057 | 0.01101 | -0.012 | -5.201
-1 | 0.004 | 0.01097 | -0.013 | 0.334
-0.5 | 0.065 | 0.01095 | -0.015 | 5.898
0 | 0.125 | 0.01102 | -0.016 | 11.383
0.5 | 0.186 | 0.01107 | -0.018 | 16.816
1 | 0.247 | 0.01114 | -0.019 | 22.171
1.5 | 0.308 | 0.01123 | -0.021 | 27.409
2 | 0.367 | 0.01135 | -0.022 | 32.362
2.5 | 0.428 | 0.01148 | -0.024 | 37.232
3 | 0.488 | 0.01164 | -0.026 | 41.896
3.5 | 0.547 | 0.01182 | -0.027 | 46.315
4 | 0.607 | 0.01206 | -0.029 | 50.344
4.5 | 0.666 | 0.01229 | -0.03 | 54.197
5 | 0.724 | 0.01255 | -0.032 | 57.685
5.5 | 0.782 | 0.01286 | -0.033 | 60.817
6 | 0.84 | 0.01314 | -0.035 | 63.941
6.5 | 0.897 | 0.01347 | -0.036 | 66.64
7 | 0.968 | 0.02114 | -0.039 | 45.773
7.5 | 1.022 | 0.02196 | -0.04 | 46.527
8 | 1.073 | 0.02294 | -0.042 | 46.785
8.5 | 1.123 | 0.02376 | -0.043 | 47.275
9 | 1.171 | 0.02476 | -0.045 | 47.284
9.5 | 1.216 | 0.02582 | -0.046 | 47.107
10 | 1.259 | 0.02688 | -0.048 | 46.838
10.5 | 1.298 | 0.02849 | -0.049 | 45.579
11 | 1.335 | 0.02996 | -0.051 | 44.558
11.5 | 1.368 | 0.0314 | -0.052 | 43.566
12 | 1.398 | 0.03266 | -0.054 | 42.813
12.5 | 1.424 | 0.03427 | -0.055 | 41.559
13 | 1.447 | 0.03601 | -0.057 | 40.185
13.5 | 1.466 | 0.03783 | -0.058 | 38.742
14 | 1.479 | 0.03995 | -0.059 | 37.026
14.5 | 1.484 | 0.04385 | -0.06 | 33.852
15 | 1.31 | 0.0993 | -0.045 | 13.188
15.5 | 1.292 | 0.11479 | -0.041 | 11.257
16 | 1.285 | 0.12571 | -0.038 | 10.224
16.5 | 1.28 | 0.13517 | -0.037 | 9.468
17 | 1.276 | 0.14322 | -0.037 | 8.912
17.5 | 1.266 | 0.1496 | -0.037 | 8.463
18 | 1.252 | 0.15986 | -0.035 | 7.831
18.5 | 1.236 | 0.16864 | -0.035 | 7.332
19 | 1.22 | 0.17864 | -0.036 | 6.83
19.5 | 1.201 | 0.18831 | -0.036 | 6.38

## 18. Re 250k Mach 0.00 (2)
BIGFOIL.COM POLAR EXPORT
NACA67-220 a=0.0
NACA67-220 a=0.0 |  |  |  | Cl Max: | 1.005 | at alpha= | 6.5 | deg
XFOIL ncrit=9 |  |  |  | L/D Max: | 40.5079 | at alpha= | 6.5 | deg
Re: | 250000 |  |  | Cd Min: | 0.04791 | at alpha= | -1 | deg
Mach: | 0 |  |  | Cl=0 at alpha= | -1.6269 | deg
|  |  |  | @ Cl=0.1, Cd= | 0.04774
|  |  |  | @ Cl=0.4, Cd= | 0.044753
|  |  |  | @ Cl=0.6, Cd= | 0.040116
alpha (deg) | Cl | Cd | Cm | Cl/Cd
-13.5 | -0.6853 | 0.03913 | -0.1254 | -17.5134
-13 | -0.6547 | 0.03742 | -0.1237 | -17.496
-12.5 | -0.6226 | 0.03572 | -0.1218 | -17.43
-12 | -0.5735 | 0.03386 | -0.1222 | -16.9374
-11.5 | -0.5352 | 0.03312 | -0.1207 | -16.1594
-11 | -0.5293 | 0.03339 | -0.1133 | -15.8521
-10.5 | -0.573 | 0.03478 | -0.096 | -16.475
-10 | -0.5755 | 0.035 | -0.086 | -16.4429
-9.5 | -0.5577 | 0.03487 | -0.0805 | -15.9937
-9 | -0.7282 | 0.03755 | -0.0403 | -19.3928
-8.5 | -0.7775 | 0.03762 | -0.0228 | -20.6672
-8 | -0.7254 | 0.03785 | -0.0239 | -19.1651
-7.5 | -0.7064 | 0.03635 | -0.0182 | -19.4333
-7 | -0.6583 | 0.03653 | -0.0186 | -18.0208
-6.5 | -0.6502 | 0.03527 | -0.011 | -18.4349
-6 | -0.6079 | 0.03516 | -0.0102 | -17.2895
-5.5 | -0.6049 | 0.03405 | -0.0016 | -17.7651
-5 | -0.5791 | 0.03329 | 0.0021 | -17.3956
-4.5 | -0.6181 | 0.03081 | 0.0184 | -20.0617
-4 | -0.6821 | 0.02862 | 0.0408 | -23.833
-3.5 | -0.7152 | 0.02849 | 0.0605 | -25.1035
-3 | -0.4252 | 0.03793 | 0.021 | -11.2101
-2.5 | -0.0964 | 0.04656 | -0.0244 | -2.0704
-2 | -0.0732 | 0.04693 | -0.0188 | -1.5598
-1.5 | 0.0249 | 0.04691 | -0.0277 | 0.5308
-1 | 0.023 | 0.04791 | -0.0174 | 0.48007
0 | 0.2134 | 0.04749 | -0.0339 | 4.4936
0.5 | 0.2711 | 0.04667 | -0.0354 | 5.8089
1 | 0.3647 | 0.04529 | -0.0436 | 8.0526
1.5 | 0.3725 | 0.04527 | -0.0357 | 8.2284
2 | 0.4571 | 0.04368 | -0.0421 | 10.4647
2.5 | 0.4758 | 0.04363 | -0.0356 | 10.9053
3 | 0.5736 | 0.04094 | -0.0439 | 14.0107
3.5 | 0.6274 | 0.03926 | -0.0444 | 15.9806
4 | 0.7271 | 0.03602 | -0.052 | 20.186
5 | 0.8146 | 0.03247 | -0.0474 | 25.0878
5.5 | 0.8271 | 0.0316 | -0.0394 | 26.1741
6 | 0.8931 | 0.02893 | -0.0407 | 30.8711
6.5 | 1.005 | 0.02481 | -0.0487 | 40.5079
7 | 0.9896 | 0.02651 | -0.037 | 37.3293
8 | 0.9809 | 0.03031 | -0.0205 | 32.3623
9.5 | 0.6179 | 0.0248 | 0.0793 | 24.9153
10 | 0.6102 | 0.0255 | 0.0881 | 23.9294
10.5 | 0.6134 | 0.02663 | 0.0945 | 23.0342
11 | 0.6244 | 0.02828 | 0.0989 | 22.0792
11.5 | 0.6343 | 0.0302 | 0.103 | 21.0033

## 19. Re 250k Mach 0.10 (1)
BIGFOIL.COM POLAR EXPORT
NACA67-220 a=0.0
NACA67-220 a=0.0 |  |  |  | Cl Max: | 1.47 | at alpha= | 14 | deg
JavaFoil+Calcfoil stall+Eppler ext transition |  |  |  | L/D Max: | 66.537 | at alpha= | 6.5 | deg
Re: | 250000 |  |  | Cd Min: | 0.01096 | at alpha= | -0.5 | deg
Mach: | 0.1 |  |  | Cl=0 at alpha= | -1.0323 | deg
|  |  |  | @ Cl=0.1, Cd= | 0.011017
|  |  |  | @ Cl=0.4, Cd= | 0.011456
|  |  |  | @ Cl=0.6, Cd= | 0.012058
alpha (deg) | Cl | Cd | Cm | Cl/Cd
-20 | -1.066 | 0.20296 | 0.018 | -5.253
-19.5 | -1.077 | 0.19569 | 0.017 | -5.505
-19 | -1.087 | 0.18442 | 0.017 | -5.893
-18.5 | -1.095 | 0.17305 | 0.017 | -6.325
-18 | -1.101 | 0.16578 | 0.017 | -6.641
-17.5 | -1.103 | 0.15719 | 0.015 | -7.019
-17 | -1.105 | 0.14856 | 0.015 | -7.438
-16.5 | -1.105 | 0.14038 | 0.015 | -7.87
-16 | -1.102 | 0.13225 | 0.015 | -8.33
-15.5 | -1.095 | 0.12525 | 0.015 | -8.744
-15 | -1.087 | 0.11975 | 0.014 | -9.074
-14.5 | -1.075 | 0.1123 | 0.014 | -9.577
-14 | -1.061 | 0.10682 | 0.013 | -9.931
-13.5 | -1.044 | 0.10053 | 0.013 | -10.385
-13 | -1.024 | 0.09418 | 0.012 | -10.874
-12.5 | -1.002 | 0.08751 | 0.012 | -11.456
-12 | -0.978 | 0.08215 | 0.011 | -11.903
-11.5 | -0.951 | 0.07672 | 0.011 | -12.396
-11 | -0.926 | 0.07 | 0.011 | -13.234
-10.5 | -1.057 | 0.0251 | 0.016 | -42.118
-10 | -1.017 | 0.02389 | 0.014 | -42.579
-9.5 | -0.973 | 0.02299 | 0.013 | -42.348
-9 | -0.772 | 0.05698 | 0.006 | -13.549
-8.5 | -0.878 | 0.02065 | 0.01 | -42.507
-8 | -0.827 | 0.02006 | 0.008 | -41.212
-7.5 | -0.774 | 0.0195 | 0.007 | -39.7
-7 | -0.72 | 0.01889 | 0.005 | -38.101
-6.5 | -0.664 | 0.0183 | 0.004 | -36.259
-6 | -0.606 | 0.01772 | 0.002 | -34.219
-5.5 | -0.548 | 0.01721 | 0.001 | -31.839
-5 | -0.489 | 0.01672 | -0.001 | -29.232
-4.5 | -0.429 | 0.01626 | -0.003 | -26.354
-4 | -0.368 | 0.01585 | -0.004 | -23.199
-3.5 | -0.3 | 0.01149 | -0.006 | -26.068
-3 | -0.239 | 0.01134 | -0.007 | -21.105
-2.5 | -0.179 | 0.01121 | -0.009 | -15.957
-2 | -0.118 | 0.01112 | -0.01 | -10.635
-1.5 | -0.058 | 0.01104 | -0.012 | -5.209
-1 | 0.004 | 0.011 | -0.013 | 0.334
-0.5 | 0.065 | 0.01096 | -0.015 | 5.923
0 | 0.126 | 0.01106 | -0.016 | 11.391
0.5 | 0.187 | 0.01113 | -0.018 | 16.818
1 | 0.248 | 0.01119 | -0.019 | 22.193
1.5 | 0.309 | 0.01127 | -0.021 | 27.444
2 | 0.369 | 0.01138 | -0.023 | 32.417
2.5 | 0.43 | 0.01153 | -0.024 | 37.269
3 | 0.49 | 0.0117 | -0.026 | 41.894
3.5 | 0.55 | 0.01185 | -0.027 | 46.424
4 | 0.61 | 0.0121 | -0.029 | 50.396
4.5 | 0.669 | 0.01234 | -0.03 | 54.236
5 | 0.728 | 0.01261 | -0.032 | 57.707
5.5 | 0.786 | 0.0129 | -0.033 | 60.912
6 | 0.844 | 0.01321 | -0.035 | 63.897
6.5 | 0.902 | 0.01355 | -0.037 | 66.537
7 | 0.972 | 0.02126 | -0.039 | 45.714
7.5 | 1.026 | 0.02214 | -0.04 | 46.343
8 | 1.078 | 0.02309 | -0.042 | 46.678
8.5 | 1.128 | 0.02397 | -0.044 | 47.038
9 | 1.175 | 0.0249 | -0.045 | 47.182
9.5 | 1.22 | 0.02602 | -0.047 | 46.893
10 | 1.262 | 0.02706 | -0.048 | 46.635
10.5 | 1.301 | 0.02896 | -0.05 | 44.928
11 | 1.337 | 0.03029 | -0.051 | 44.123
11.5 | 1.369 | 0.03181 | -0.053 | 43.041
12 | 1.398 | 0.03312 | -0.054 | 42.192
12.5 | 1.422 | 0.03482 | -0.055 | 40.852
13 | 1.443 | 0.03661 | -0.057 | 39.429
13.5 | 1.459 | 0.03851 | -0.058 | 37.899
14 | 1.47 | 0.04096 | -0.059 | 35.888
14.5 | 1.431 | 0.05266 | -0.058 | 27.167
15 | 1.278 | 0.10899 | -0.041 | 11.728
15.5 | 1.273 | 0.11872 | -0.039 | 10.724
16 | 1.265 | 0.12918 | -0.036 | 9.793
16.5 | 1.259 | 0.13715 | -0.035 | 9.177
17 | 1.252 | 0.14468 | -0.036 | 8.656
17.5 | 1.238 | 0.1545 | -0.034 | 8.012
18 | 1.221 | 0.16204 | -0.034 | 7.537
18.5 | 1.204 | 0.17191 | -0.035 | 7.001
19 | 1.182 | 0.18234 | -0.035 | 6.483

## 20. Re 250k Mach 0.10 (2)
BIGFOIL.COM POLAR EXPORT
NACA67-220 a=0.0
NACA67-220 a=0.0 |  |  |  | Cl Max: | 1.0008 | at alpha= | 6.5 | deg
XFOIL ncrit=9 |  |  |  | L/D Max: | 39.6985 | at alpha= | 6.5 | deg
Re: | 250000 |  |  | Cd Min: | 0.0475 | at alpha= | -1.5 | deg
Mach: | 0.1 |  |  | Cl=0 at alpha= | -1.446 | deg
|  |  |  | @ Cl=0.1, Cd= | 0.047298
|  |  |  | @ Cl=0.4, Cd= | 0.044952
|  |  |  | @ Cl=0.6, Cd= | 0.04022
alpha (deg) | Cl | Cd | Cm | Cl/Cd
-14 | -0.701 | 0.04364 | -0.1301 | -16.0632
-13.5 | -0.6817 | 0.03999 | -0.1275 | -17.0468
-13 | -0.6523 | 0.03812 | -0.1257 | -17.1118
-12.5 | -0.6222 | 0.03633 | -0.1235 | -17.1263
-12 | -0.5922 | 0.03497 | -0.1209 | -16.9345
-11.5 | -0.542 | 0.03366 | -0.121 | -16.1022
-11 | -0.5371 | 0.03392 | -0.1133 | -15.8343
-10.5 | -0.5725 | 0.03505 | -0.0974 | -16.3338
-10 | -0.5753 | 0.03528 | -0.0874 | -16.3067
-9.5 | -0.5547 | 0.03509 | -0.0823 | -15.8079
-9 | -0.7327 | 0.03792 | -0.0408 | -19.3223
-8.5 | -0.6713 | 0.03725 | -0.0433 | -18.0215
-8 | -0.6181 | 0.0368 | -0.0443 | -16.7962
-7.5 | -0.7051 | 0.03668 | -0.0195 | -19.223
-7 | -0.6564 | 0.03685 | -0.0199 | -17.8128
-6.5 | -0.6481 | 0.03556 | -0.0123 | -18.2255
-6 | -0.6047 | 0.03549 | -0.0116 | -17.0386
-5.5 | -0.6013 | 0.03436 | -0.003 | -17.5
-5 | -0.5729 | 0.03368 | 0.0003 | -17.0101
-4.5 | -0.6102 | 0.03119 | 0.0162 | -19.564
-4 | -0.6729 | 0.02889 | 0.0381 | -23.2918
-3.5 | -0.7062 | 0.02893 | 0.0582 | -24.4106
-3 | -0.6279 | 0.03188 | 0.0569 | -19.6957
-2.5 | -0.0968 | 0.04669 | -0.0245 | -2.0732
-2 | -0.0738 | 0.04701 | -0.0189 | -1.5699
-1.5 | -0.0098 | 0.0475 | -0.0211 | -0.20632
0 | 0.2622 | 0.047 | -0.0429 | 5.5787
0.5 | 0.2724 | 0.04684 | -0.0354 | 5.8155
1 | 0.3641 | 0.0455 | -0.0433 | 8.0022
1.5 | 0.3746 | 0.04544 | -0.0358 | 8.2438
2 | 0.4651 | 0.0437 | -0.0432 | 10.643
2.5 | 0.4784 | 0.04384 | -0.0356 | 10.9124
3.5 | 0.6326 | 0.03925 | -0.0448 | 16.1172
4.5 | 0.7276 | 0.03591 | -0.0417 | 20.2618
5 | 0.7877 | 0.03381 | -0.0423 | 23.2978
6 | 0.8918 | 0.02919 | -0.0395 | 30.5516
6.5 | 1.0008 | 0.02521 | -0.0468 | 39.6985
7 | 0.9848 | 0.02695 | -0.0352 | 36.5417
7.5 | 0.9736 | 0.0291 | -0.0252 | 33.457
8 | 0.9777 | 0.03078 | -0.0189 | 31.7641
9 | 0.9713 | 0.03454 | -0.003 | 28.121
10 | 0.6083 | 0.02586 | 0.0895 | 23.5228
10.5 | 0.6106 | 0.027 | 0.0961 | 22.6148
11.5 | 0.6311 | 0.03067 | 0.1047 | 20.5771

## 21. Re 250k Mach 0.25 (1)
BIGFOIL.COM POLAR EXPORT
NACA67-220 a=0.0
NACA67-220 a=0.0 |  |  |  | Cl Max: | 1.401 | at alpha= | 13 | deg
JavaFoil+Calcfoil stall+Eppler ext transition |  |  |  | L/D Max: | 66.5 | at alpha= | 6.5 | deg
Re: | 250000 |  |  | Cd Min: | 0.0112 | at alpha= | -1 | deg
Mach: | 0.25 |  |  | Cl=0 at alpha= | -1.0317 | deg
|  |  |  | @ Cl=0.1, Cd= | 0.011237
|  |  |  | @ Cl=0.4, Cd= | 0.011651
|  |  |  | @ Cl=0.6, Cd= | 0.012255
alpha (deg) | Cl | Cd | Cm | Cl/Cd
-15 | -0.995 | 0.12883 | 0.013 | -7.723
-14.5 | -1 | 0.12079 | 0.012 | -8.282
-14 | -1.002 | 0.11373 | 0.013 | -8.814
-13.5 | -0.998 | 0.10576 | 0.012 | -9.44
-13 | -0.991 | 0.0976 | 0.012 | -10.152
-12.5 | -0.978 | 0.09249 | 0.011 | -10.577
-12 | -0.961 | 0.08697 | 0.011 | -11.055
-11.5 | -0.942 | 0.07978 | 0.011 | -11.809
-11 | -0.918 | 0.0749 | 0.01 | -12.255
-10.5 | -0.894 | 0.06828 | 0.01 | -13.094
-10 | -1.023 | 0.02517 | 0.015 | -40.647
-9.5 | -0.984 | 0.0241 | 0.013 | -40.837
-9 | -0.94 | 0.02319 | 0.012 | -40.534
-8.5 | -0.743 | 0.05498 | 0.005 | -13.506
-8 | -0.843 | 0.02072 | 0.009 | -40.684
-7.5 | -0.79 | 0.02011 | 0.007 | -39.296
-7 | -0.736 | 0.01949 | 0.005 | -37.739
-6.5 | -0.679 | 0.01888 | 0.004 | -35.982
-6 | -0.621 | 0.01828 | 0.002 | -33.972
-5.5 | -0.562 | 0.0177 | 0.001 | -31.74
-5 | -0.501 | 0.01719 | -0.001 | -29.173
-4.5 | -0.44 | 0.01666 | -0.003 | -26.393
-4 | -0.377 | 0.01623 | -0.004 | -23.249
-3.5 | -0.308 | 0.01169 | -0.006 | -26.314
-3 | -0.246 | 0.01154 | -0.007 | -21.297
-2.5 | -0.184 | 0.01145 | -0.009 | -16.047
-2 | -0.121 | 0.01131 | -0.01 | -10.744
-1.5 | -0.059 | 0.01124 | -0.012 | -5.259
-1 | 0.004 | 0.0112 | -0.014 | 0.337
-0.5 | 0.067 | 0.0112 | -0.015 | 5.955
0 | 0.129 | 0.01127 | -0.017 | 11.486
0.5 | 0.192 | 0.01132 | -0.018 | 16.981
1 | 0.255 | 0.01138 | -0.02 | 22.402
1.5 | 0.318 | 0.01149 | -0.022 | 27.668
2 | 0.379 | 0.0116 | -0.023 | 32.674
2.5 | 0.441 | 0.01175 | -0.025 | 37.571
3 | 0.503 | 0.01191 | -0.026 | 42.235
3.5 | 0.565 | 0.0121 | -0.028 | 46.692
4 | 0.626 | 0.01237 | -0.03 | 50.612
4.5 | 0.687 | 0.01262 | -0.031 | 54.427
5 | 0.747 | 0.01292 | -0.033 | 57.786
5.5 | 0.806 | 0.0132 | -0.034 | 61.075
6 | 0.866 | 0.01355 | -0.036 | 63.9
6.5 | 0.924 | 0.0139 | -0.038 | 66.5
7 | 0.995 | 0.02217 | -0.04 | 44.887
7.5 | 1.049 | 0.02313 | -0.041 | 45.364
8 | 1.101 | 0.02415 | -0.043 | 45.58
8.5 | 1.15 | 0.0251 | -0.045 | 45.819
9 | 1.196 | 0.02617 | -0.046 | 45.7
9.5 | 1.239 | 0.02732 | -0.048 | 45.333
10 | 1.277 | 0.02935 | -0.049 | 43.5
10.5 | 1.311 | 0.03082 | -0.051 | 42.536
11 | 1.341 | 0.03221 | -0.052 | 41.631
11.5 | 1.365 | 0.03417 | -0.054 | 39.958
12 | 1.385 | 0.03594 | -0.055 | 38.521
12.5 | 1.397 | 0.03806 | -0.057 | 36.709
13 | 1.401 | 0.04099 | -0.058 | 34.188
13.5 | 1.246 | 0.08194 | -0.047 | 15.211
14 | 1.194 | 0.10712 | -0.036 | 11.144
14.5 | 1.179 | 0.11596 | -0.033 | 10.165
15 | 1.165 | 0.12487 | -0.033 | 9.327
15.5 | 1.14 | 0.13174 | -0.025 | 8.652
16 | 1.116 | 0.14148 | -0.025 | 7.888
16.5 | 1.087 | 0.15159 | -0.026 | 7.173
17 | 1.054 | 0.1602 | -0.026 | 6.577
17.5 | 1.01 | 0.17321 | -0.026 | 5.829
18 | 0.96 | 0.18564 | -0.026 | 5.172

## 22. Re 250k Mach 0.25 (2)
BIGFOIL.COM POLAR EXPORT
NACA67-220 a=0.0
NACA67-220 a=0.0 |  |  |  | Cl Max: | 0.8479 | at alpha= | 6.5 | deg
XFOIL ncrit=9 |  |  |  | L/D Max: | 30.2174 | at alpha= | 6.5 | deg
Re: | 250000 |  |  | Cd Min: | 0.04827 | at alpha= | 0.5 | deg
Mach: | 0.25 |  |  | Cl=0 at alpha= | -1.4363 | deg
|  |  |  | @ Cl=0.1, Cd= | 0.047862
|  |  |  | @ Cl=0.4, Cd= | 0.04575
|  |  |  | @ Cl=0.6, Cd= | 0.040946
alpha (deg) | Cl | Cd | Cm | Cl/Cd
-11.5 | -0.6089 | 0.03818 | -0.1177 | -15.9481
-11 | -0.5921 | 0.0373 | -0.1112 | -15.874
-10.5 | -0.5818 | 0.03698 | -0.1036 | -15.7328
-10 | -0.5823 | 0.03708 | -0.094 | -15.7039
-9.5 | -0.5386 | 0.03631 | -0.0923 | -14.8334
-9 | -0.475 | 0.03539 | -0.0945 | -13.4219
-8.5 | -0.5679 | 0.03726 | -0.0679 | -15.2415
-8 | -0.6131 | 0.03772 | -0.0504 | -16.254
-7.5 | -0.5762 | 0.03727 | -0.048 | -15.4602
-7 | -0.5355 | 0.03694 | -0.0464 | -14.4965
-6.5 | -0.6358 | 0.03723 | -0.0194 | -17.0776
-5.5 | -0.5831 | 0.03598 | -0.0104 | -16.2062
-4.5 | -0.5703 | 0.03323 | 0.0053 | -17.1622
-4 | -0.6267 | 0.03043 | 0.0253 | -20.5948
-3.5 | -0.5112 | 0.03507 | 0.0217 | -14.5766
-2.5 | -0.19 | 0.04593 | -0.0097 | -4.1367
-2 | -0.0721 | 0.04772 | -0.0203 | -1.5109
-1 | 0.0558 | 0.0477 | -0.0243 | 1.1698
-0.5 | 0.1729 | 0.04813 | -0.0357 | 3.5924
0 | 0.2169 | 0.04814 | -0.0341 | 4.5056
0.5 | 0.2776 | 0.04827 | -0.0353 | 5.751
1.5 | 0.3481 | 0.04687 | -0.0297 | 7.4269
2 | 0.4394 | 0.0449 | -0.0369 | 9.7862
3 | 0.5548 | 0.04229 | -0.0377 | 13.1189
3.5 | 0.617 | 0.04044 | -0.0392 | 15.2572
4.5 | 0.7505 | 0.03583 | -0.0414 | 20.9461
6 | 0.7446 | 0.03208 | -0.0077 | 23.2107
6.5 | 0.8479 | 0.02806 | -0.0134 | 30.2174
7 | 0.795 | 0.02715 | 0.0068 | 29.2818
7.5 | 0.7679 | 0.02732 | 0.0216 | 28.1076
8.5 | 0.6174 | 0.02527 | 0.0699 | 24.4321
9 | 0.6118 | 0.02613 | 0.0792 | 23.4137
9.5 | 0.6025 | 0.02695 | 0.0887 | 22.3562
10 | 0.5975 | 0.02795 | 0.0971 | 21.3775
10.5 | 0.5973 | 0.02923 | 0.1041 | 20.4345
11 | 0.6031 | 0.03109 | 0.1093 | 19.3985
11.5 | 0.614 | 0.03328 | 0.1133 | 18.4495

## 23. Re 250k Mach 0.50 (1)
BIGFOIL.COM POLAR EXPORT
NACA67-220 a=0.0
NACA67-220 a=0.0 |  |  |  | Cl Max: | 1.213 | at alpha= | 9 | deg
JavaFoil+Calcfoil stall+Eppler ext transition |  |  |  | L/D Max: | 62.896 | at alpha= | 6 | deg
Re: | 250000 |  |  | Cd Min: | 0.01208 | at alpha= | -0.5 | deg
Mach: | 0.5 |  |  | Cl=0 at alpha= | -1.0286 | deg
|  |  |  | @ Cl=0.1, Cd= | 0.012109
|  |  |  | @ Cl=0.4, Cd= | 0.012563
|  |  |  | @ Cl=0.6, Cd= | 0.013178
alpha (deg) | Cl | Cd | Cm | Cl/Cd
-20 | -1.081 | 0.27534 | 0.029 | -3.927
-19.5 | -1.054 | 0.26685 | 0.028 | -3.949
-19 | -1.023 | 0.26387 | 0.026 | -3.877
-18.5 | -0.995 | 0.26169 | 0.025 | -3.804
-18 | -0.968 | 0.25203 | 0.024 | -3.839
-17.5 | -0.94 | 0.24998 | 0.023 | -3.76
-17 | -0.912 | 0.24575 | 0.022 | -3.712
-16.5 | -0.882 | 0.22187 | 0.02 | -3.976
-16 | -0.854 | 0.22431 | 0.019 | -3.808
-15.5 | -0.826 | 0.21408 | 0.018 | -3.859
-15 | -0.798 | 0.21626 | 0.018 | -3.691
-14.5 | -0.77 | 0.2123 | 0.017 | -3.628
-14 | -0.741 | 0.1919 | 0.015 | -3.86
-13.5 | -0.712 | 0.1813 | 0.014 | -3.929
-13 | -0.684 | 0.17225 | 0.013 | -3.972
-12.5 | -0.656 | 0.16819 | 0.012 | -3.901
-12 | -0.628 | 0.17892 | 0.011 | -3.509
-11.5 | -0.599 | 0.15276 | 0.01 | -3.919
-11 | -0.57 | 0.14204 | 0.009 | -4.014
-10.5 | -0.541 | 0.11766 | 0.008 | -4.602
-10 | -0.513 | 0.10917 | 0.007 | -4.697
-9.5 | -0.484 | 0.10997 | 0.006 | -4.405
-9 | -0.728 | 0.06989 | 0.006 | -10.412
-8.5 | -0.745 | 0.06165 | 0.006 | -12.083
-8 | -0.742 | 0.05314 | 0.006 | -13.955
-7.5 | -0.838 | 0.02452 | 0.008 | -34.179
-7 | -0.66 | 0.0488 | 0.003 | -13.532
-6.5 | -0.74 | 0.0217 | 0.004 | -34.093
-6 | -0.682 | 0.02089 | 0.002 | -32.622
-5.5 | -0.62 | 0.02009 | 0.001 | -30.841
-5 | -0.555 | 0.0194 | -0.001 | -28.599
-4.5 | -0.488 | 0.01872 | -0.003 | -26.045
-4 | -0.419 | 0.01806 | -0.005 | -23.201
-3.5 | -0.35 | 0.01751 | -0.006 | -19.975
-3 | -0.274 | 0.01253 | -0.008 | -21.855
-2.5 | -0.205 | 0.01238 | -0.01 | -16.548
-2 | -0.135 | 0.01226 | -0.012 | -11.046
-1.5 | -0.066 | 0.01218 | -0.013 | -5.414
-1 | 0.004 | 0.01211 | -0.015 | 0.348
-0.5 | 0.074 | 0.01208 | -0.017 | 6.164
0 | 0.145 | 0.01216 | -0.019 | 11.893
0.5 | 0.215 | 0.01223 | -0.02 | 17.556
1 | 0.285 | 0.01232 | -0.022 | 23.125
1.5 | 0.355 | 0.01247 | -0.024 | 28.457
2 | 0.423 | 0.01261 | -0.026 | 33.502
2.5 | 0.492 | 0.01282 | -0.028 | 38.393
3 | 0.561 | 0.01302 | -0.029 | 43.098
3.5 | 0.63 | 0.0133 | -0.031 | 47.348
4 | 0.697 | 0.0136 | -0.033 | 51.267
4.5 | 0.764 | 0.01399 | -0.035 | 54.603
5 | 0.83 | 0.0143 | -0.036 | 58.01
5.5 | 0.895 | 0.01473 | -0.038 | 60.728
6 | 0.964 | 0.01533 | -0.04 | 62.896
6.5 | 1.031 | 0.02533 | -0.042 | 40.702
7 | 1.089 | 0.02675 | -0.044 | 40.696
7.5 | 1.138 | 0.02822 | -0.046 | 40.331
8 | 1.178 | 0.02982 | -0.048 | 39.517
8.5 | 1.206 | 0.03248 | -0.049 | 37.119
9 | 1.213 | 0.0347 | -0.051 | 34.96
9.5 | 1.182 | 0.03785 | -0.053 | 31.222
10 | 0.866 | 0.08233 | -0.019 | 10.516
10.5 | 0.656 | 0.11421 | -0.02 | 5.744
11 | 0.684 | 0.12707 | -0.022 | 5.384
11.5 | 0.714 | 0.15221 | -0.027 | 4.689
12 | 0.742 | 0.15618 | -0.028 | 4.748
12.5 | 0.77 | 0.16607 | -0.029 | 4.634
13 | 0.799 | 0.17671 | -0.032 | 4.521
13.5 | 0.827 | 0.1874 | -0.033 | 4.411
14 | 0.855 | 0.18993 | -0.034 | 4.499

## 24. Re 250k Mach 0.50 (2)
BIGFOIL.COM POLAR EXPORT
NACA67-220 a=0.0
NACA67-220 a=0.0 |  |  |  | Cl Max: | 0.9121 | at alpha= | 6.5 | deg
XFOIL ncrit=9 |  |  |  | L/D Max: | 25.7379 | at alpha= | 5.5 | deg
Re: | 250000 |  |  | Cd Min: | 0.1106 | at alpha= | -14 | deg
Mach: | 0.5 |  |  | Cl=0 at alpha= | -0.94429 | deg
|  |  |  | @ Cl=0.1, Cd= | 0.050449
|  |  |  | @ Cl=0.4, Cd= | 0.049184
|  |  |  | @ Cl=0.6, Cd= | 0.04505
alpha (deg) | Cl | Cd | Cm | Cl/Cd
-14 | -0.1508 | 0.1106 | -0.1606 | -1.3635
-13.5 | -0.2391 | 0.08644 | -0.1728 | -2.7661
-13 | -0.2887 | 0.07543 | -0.1765 | -3.8274
-12.5 | -0.3444 | 0.06699 | -0.1755 | -5.1411
-12 | -0.3904 | 0.0607 | -0.1713 | -6.4316
-11.5 | -0.428 | 0.05598 | -0.1646 | -7.6456
-11 | -0.4569 | 0.0522 | -0.1569 | -8.7529
-10.5 | -0.5742 | 0.05624 | -0.1255 | -10.2098
-10 | -0.6246 | 0.05444 | -0.1104 | -11.4732
-9.5 | -0.6576 | 0.05181 | -0.0979 | -12.6925
-9 | -0.6813 | 0.04962 | -0.0858 | -13.7304
-8.5 | -0.6766 | 0.04686 | -0.0773 | -14.4388
-8 | -0.6381 | 0.04465 | -0.0729 | -14.2912
-7.5 | -0.5419 | 0.04296 | -0.0774 | -12.6141
-7 | -0.6788 | 0.04451 | -0.0448 | -15.2505
-6.5 | -0.541 | 0.04218 | -0.0551 | -12.826
-6 | -0.4982 | 0.04138 | -0.0516 | -12.0396
-5.5 | -0.4651 | 0.04047 | -0.0465 | -11.4925
-5 | -0.4572 | 0.03956 | -0.0373 | -11.5571
-4.5 | -0.4292 | 0.03785 | -0.0323 | -11.3395
-4 | -0.4826 | 0.03547 | -0.013 | -13.6059
-3 | -0.3849 | 0.04137 | 0.0009 | -9.3038
-2.5 | -0.2088 | 0.0472 | -0.0143 | -4.4237
-2 | -0.1025 | 0.05065 | -0.0195 | -2.0237
-1 | -0.0122 | 0.051 | -0.0141 | -0.23922
-0.5 | 0.0973 | 0.05044 | -0.0232 | 1.929
0 | 0.1195 | 0.05051 | -0.0164 | 2.3659
0.5 | 0.2289 | 0.04971 | -0.0254 | 4.6047
1 | 0.281 | 0.04956 | -0.0239 | 5.6699
1.5 | 0.3309 | 0.05043 | -0.0214 | 6.5616
2 | 0.4202 | 0.04882 | -0.0271 | 8.6071
3 | 0.5554 | 0.04554 | -0.0282 | 12.1959
3.5 | 0.5905 | 0.04474 | -0.0223 | 13.1985
4 | 0.6732 | 0.04195 | -0.0248 | 16.0477
4.5 | 0.7141 | 0.04087 | -0.0189 | 17.4725
5 | 0.7837 | 0.03838 | -0.0189 | 20.4195
5.5 | 0.8859 | 0.03442 | -0.0214 | 25.7379
6.5 | 0.9121 | 0.03602 | -0.0034 | 25.322
7 | 0.8939 | 0.03895 | 0.0088 | 22.9499
7.5 | 0.7244 | 0.03472 | 0.0511 | 20.8641
8 | 0.6911 | 0.0356 | 0.0664 | 19.4129
8.5 | 0.662 | 0.0365 | 0.0808 | 18.137
9 | 0.5887 | 0.03521 | 0.1051 | 16.7197
9.5 | 0.5502 | 0.03514 | 0.121 | 15.6574
10 | 0.5498 | 0.03743 | 0.1278 | 14.6888
10.5 | 0.5514 | 0.04 | 0.1339 | 13.785
11 | 0.5605 | 0.04258 | 0.1388 | 13.1635
11.5 | 0.5719 | 0.04505 | 0.1434 | 12.6948

## 25. Re 500k Mach 0.00 (1)
BIGFOIL.COM POLAR EXPORT
NACA67-220 a=0.0
NACA67-220 a=0.0 |  |  |  | Cl Max: | 1.507 | at alpha= | 15.5 | deg
JavaFoil+Calcfoil stall+Eppler ext transition |  |  |  | L/D Max: | 92.187 | at alpha= | 6.5 | deg
Re: | 500000 |  |  | Cd Min: | 0.00808 | at alpha= | -0.5 | deg
Mach: | 0 |  |  | Cl=0 at alpha= | -1.0323 | deg
|  |  |  | @ Cl=0.1, Cd= | 0.0081546
|  |  |  | @ Cl=0.4, Cd= | 0.0085059
|  |  |  | @ Cl=0.6, Cd= | 0.0089329
alpha (deg) | Cl | Cd | Cm | Cl/Cd
-17.5 | -1.132 | 0.14321 | 0.019 | -7.903
-17 | -1.13 | 0.13585 | 0.018 | -8.318
-16.5 | -1.127 | 0.12795 | 0.018 | -8.808
-16 | -1.12 | 0.12126 | 0.017 | -9.239
-15.5 | -1.113 | 0.11434 | 0.017 | -9.732
-15 | -1.103 | 0.10813 | 0.016 | -10.199
-14.5 | -1.09 | 0.10159 | 0.016 | -10.725
-14 | -1.076 | 0.09489 | 0.016 | -11.337
-13.5 | -1.065 | 0.08555 | 0.016 | -12.455
-13 | -1.056 | 0.07531 | 0.016 | -14.021
-12.5 | -1.195 | 0.02627 | 0.022 | -45.51
-12 | -1.169 | 0.02464 | 0.02 | -47.448
-11.5 | -1.136 | 0.02341 | 0.019 | -48.53
-11 | -1.1 | 0.0224 | 0.018 | -49.088
-10.5 | -1.06 | 0.02132 | 0.016 | -49.734
-10 | -1.018 | 0.02047 | 0.015 | -49.73
-9.5 | -0.973 | 0.01966 | 0.013 | -49.494
-9 | -0.926 | 0.01845 | 0.011 | -50.191
-8.5 | -0.877 | 0.01783 | 0.01 | -49.167
-8 | -0.825 | 0.0172 | 0.008 | -47.996
-7.5 | -0.772 | 0.01662 | 0.007 | -46.486
-7 | -0.718 | 0.01607 | 0.005 | -44.682
-6.5 | -0.662 | 0.01555 | 0.004 | -42.566
-6 | -0.605 | 0.01504 | 0.002 | -40.194
-5.5 | -0.547 | 0.01459 | 0.001 | -37.458
-5 | -0.487 | 0.01415 | -0.001 | -34.443
-4.5 | -0.427 | 0.01374 | -0.003 | -31.092
-4 | -0.36 | 0.00867 | -0.004 | -41.466
-3.5 | -0.3 | 0.00853 | -0.006 | -35.126
-3 | -0.239 | 0.00843 | -0.007 | -28.373
-2.5 | -0.179 | 0.00834 | -0.009 | -21.436
-2 | -0.118 | 0.00824 | -0.01 | -14.337
-1.5 | -0.058 | 0.00816 | -0.012 | -7.051
-1 | 0.004 | 0.00809 | -0.013 | 0.455
-0.5 | 0.065 | 0.00808 | -0.015 | 8.037
0 | 0.126 | 0.00821 | -0.016 | 15.344
0.5 | 0.187 | 0.00826 | -0.018 | 22.656
1 | 0.248 | 0.0083 | -0.02 | 29.908
1.5 | 0.309 | 0.00839 | -0.021 | 36.874
2 | 0.369 | 0.00845 | -0.023 | 43.69
2.5 | 0.43 | 0.00856 | -0.024 | 50.194
3 | 0.49 | 0.00868 | -0.026 | 56.497
3.5 | 0.551 | 0.0088 | -0.028 | 62.605
4 | 0.61 | 0.00896 | -0.029 | 68.109
4.5 | 0.67 | 0.00914 | -0.031 | 73.282
5 | 0.729 | 0.00932 | -0.032 | 78.215
5.5 | 0.788 | 0.00946 | -0.034 | 83.325
6 | 0.848 | 0.00964 | -0.036 | 87.969
6.5 | 0.912 | 0.00989 | -0.038 | 92.187
7 | 0.969 | 0.01818 | -0.039 | 53.335
7.5 | 1.023 | 0.01887 | -0.041 | 54.23
8 | 1.075 | 0.01977 | -0.042 | 54.414
8.5 | 1.126 | 0.02049 | -0.044 | 54.94
9 | 1.173 | 0.02139 | -0.046 | 54.862
9.5 | 1.219 | 0.0223 | -0.047 | 54.669
10 | 1.262 | 0.0232 | -0.049 | 54.39
10.5 | 1.301 | 0.02475 | -0.05 | 52.575
11 | 1.338 | 0.02602 | -0.052 | 51.439
11.5 | 1.372 | 0.0272 | -0.053 | 50.422
12 | 1.402 | 0.0283 | -0.055 | 49.536
12.5 | 1.429 | 0.02981 | -0.056 | 47.928
13 | 1.451 | 0.03124 | -0.057 | 46.463
13.5 | 1.471 | 0.03275 | -0.059 | 44.902
14 | 1.486 | 0.03444 | -0.06 | 43.142
14.5 | 1.497 | 0.03638 | -0.062 | 41.141
15 | 1.504 | 0.03862 | -0.063 | 38.949
15.5 | 1.507 | 0.04097 | -0.064 | 36.781
16 | 1.504 | 0.04421 | -0.065 | 34.018
16.5 | 1.47 | 0.05377 | -0.065 | 27.331
17 | 1.345 | 0.10039 | -0.055 | 13.397
17.5 | 1.319 | 0.11342 | -0.053 | 11.631
18 | 1.278 | 0.13575 | -0.048 | 9.418
18.5 | 1.255 | 0.14826 | -0.046 | 8.466
19 | 1.233 | 0.15959 | -0.045 | 7.726
19.5 | 1.212 | 0.16913 | -0.044 | 7.165
20 | 1.188 | 0.17915 | -0.043 | 6.634

## 26. Re 500k Mach 0.00 (2)
BIGFOIL.COM POLAR EXPORT
NACA67-220 a=0.0
NACA67-220 a=0.0 |  |  |  | Cl Max: | 0.0004 | at alpha= | -2.5 | deg
XFOIL ncrit=9 |  |  |  | L/D Max: | 0.014615 | at alpha= | -2.5 | deg
Re: | 500000 |  |  | Cd Min: | 0.10828 | at alpha= | -20 | deg
Mach: | 0 |  |  | Cl=0 at alpha= | -2.5013 | deg
|  |  |  | @ Cl=0.1, Cd= | 0.02826
|  |  |  | @ Cl=0.4, Cd= | 0.02826
|  |  |  | @ Cl=0.6, Cd= | 0.02826
alpha (deg) | Cl | Cd | Cm | Cl/Cd
-20 | -0.6146 | 0.10828 | -0.1127 | -5.676
-19.5 | -0.7138 | 0.08471 | -0.1252 | -8.4264
-19 | -0.7636 | 0.07202 | -0.13 | -10.6026
-18.5 | -0.8021 | 0.0625 | -0.1318 | -12.8336
-18 | -0.8232 | 0.0559 | -0.1315 | -14.7263
-17.5 | -0.839 | 0.05022 | -0.1299 | -16.7065
-17 | -0.836 | 0.04564 | -0.1284 | -18.3173
-16.5 | -0.8222 | 0.04261 | -0.127 | -19.2959
-16 | -0.8067 | 0.04009 | -0.1253 | -20.1222
-15.5 | -0.7857 | 0.03759 | -0.1238 | -20.9018
-15 | -0.763 | 0.03547 | -0.1222 | -21.5111
-14.5 | -0.735 | 0.03358 | -0.1208 | -21.888
-14 | -0.7071 | 0.03193 | -0.1192 | -22.1453
-13.5 | -0.6723 | 0.03023 | -0.1183 | -22.2395
-13 | -0.64 | 0.02896 | -0.1168 | -22.0994
-12.5 | -0.6069 | 0.02789 | -0.1153 | -21.7605
-12 | -0.5728 | 0.02655 | -0.1139 | -21.5744
-11.5 | -0.5373 | 0.02576 | -0.1124 | -20.8579
-11 | -0.5029 | 0.02466 | -0.1109 | -20.3933
-10.5 | -0.4657 | 0.0239 | -0.1097 | -19.4854
-10 | -0.4309 | 0.02303 | -0.108 | -18.7104
-9.5 | -0.3948 | 0.02232 | -0.1064 | -17.6882
-9 | -0.3577 | 0.02172 | -0.1048 | -16.4687
-8.5 | -0.323 | 0.02109 | -0.1028 | -15.3153
-8 | -0.288 | 0.02054 | -0.1008 | -14.0214
-7.5 | -0.2534 | 0.02 | -0.0984 | -12.67
-7 | -0.2259 | 0.01922 | -0.0949 | -11.7534
-6.5 | -0.2105 | 0.01834 | -0.0893 | -11.4776
-6 | -0.2223 | 0.01775 | -0.0792 | -12.5239
-4 | -0.4522 | 0.01783 | 0.0069 | -25.3617
-2.5 | 0.0004 | 0.02737 | -0.0455 | 0.014615
-2 | -0.0623 | 0.02922 | -0.0221 | -2.1321
-1.5 | -0.0978 | 0.02971 | -0.0048 | -3.2918
-1 | -0.0041 | 0.02992 | -0.0129 | -0.13703
-0.5 | -0.1166 | 0.02826 | 0.0197 | -4.126

## 27. Re 500k Mach 0.10 (1)
BIGFOIL.COM POLAR EXPORT
NACA67-220 a=0.0
NACA67-220 a=0.0 |  |  |  | Cl Max: | 1.49 | at alpha= | 15 | deg
JavaFoil+Calcfoil stall+Eppler ext transition |  |  |  | L/D Max: | 91.817 | at alpha= | 6.5 | deg
Re: | 500000 |  |  | Cd Min: | 0.00807 | at alpha= | -0.5 | deg
Mach: | 0.1 |  |  | Cl=0 at alpha= | -1.0323 | deg
|  |  |  | @ Cl=0.1, Cd= | 0.0081716
|  |  |  | @ Cl=0.4, Cd= | 0.0085328
|  |  |  | @ Cl=0.6, Cd= | 0.0089632
alpha (deg) | Cl | Cd | Cm | Cl/Cd
-17.5 | -1.108 | 0.14288 | 0.019 | -7.756
-17 | -1.11 | 0.13808 | 0.018 | -8.036
-16.5 | -1.109 | 0.12992 | 0.018 | -8.535
-16 | -1.106 | 0.12279 | 0.017 | -9.008
-15.5 | -1.1 | 0.11574 | 0.017 | -9.503
-15 | -1.092 | 0.109 | 0.016 | -10.014
-14.5 | -1.082 | 0.10253 | 0.016 | -10.548
-14 | -1.068 | 0.09658 | 0.015 | -11.058
-13.5 | -1.055 | 0.08907 | 0.015 | -11.844
-13 | -1.043 | 0.0803 | 0.016 | -12.985
-12.5 | -1.19 | 0.02713 | 0.022 | -43.857
-12 | -1.167 | 0.02499 | 0.02 | -46.685
-11.5 | -1.136 | 0.02368 | 0.019 | -47.956
-11 | -1.1 | 0.02264 | 0.018 | -48.597
-10.5 | -1.062 | 0.02166 | 0.016 | -49.013
-10 | -1.02 | 0.02062 | 0.015 | -49.454
-9.5 | -0.976 | 0.01983 | 0.013 | -49.196
-9 | -0.929 | 0.01859 | 0.012 | -49.972
-8.5 | -0.88 | 0.01795 | 0.01 | -48.993
-8 | -0.828 | 0.01731 | 0.008 | -47.857
-7.5 | -0.775 | 0.01672 | 0.007 | -46.38
-7 | -0.721 | 0.01616 | 0.005 | -44.6
-6.5 | -0.665 | 0.01564 | 0.004 | -42.509
-6 | -0.607 | 0.01513 | 0.002 | -40.153
-5.5 | -0.549 | 0.01466 | 0.001 | -37.445
-5 | -0.49 | 0.01422 | -0.001 | -34.445
-4.5 | -0.429 | 0.0138 | -0.003 | -31.107
-4 | -0.368 | 0.01342 | -0.004 | -27.461
-3.5 | -0.301 | 0.00861 | -0.006 | -34.916
-3 | -0.24 | 0.00847 | -0.007 | -28.4
-2.5 | -0.18 | 0.00837 | -0.009 | -21.459
-2 | -0.119 | 0.00828 | -0.01 | -14.352
-1.5 | -0.058 | 0.00819 | -0.012 | -7.056
-1 | 0.004 | 0.00813 | -0.013 | 0.454
-0.5 | 0.065 | 0.00807 | -0.015 | 8.091
0 | 0.127 | 0.00825 | -0.017 | 15.336
0.5 | 0.188 | 0.0083 | -0.018 | 22.647
1 | 0.249 | 0.00834 | -0.02 | 29.898
1.5 | 0.311 | 0.0084 | -0.021 | 37.008
2 | 0.371 | 0.00849 | -0.023 | 43.701
2.5 | 0.432 | 0.00858 | -0.025 | 50.347
3 | 0.493 | 0.00871 | -0.026 | 56.544
3.5 | 0.553 | 0.00883 | -0.028 | 62.637
4 | 0.613 | 0.009 | -0.029 | 68.133
4.5 | 0.673 | 0.00918 | -0.031 | 73.295
5 | 0.732 | 0.00935 | -0.033 | 78.312
5.5 | 0.792 | 0.00949 | -0.034 | 83.435
6 | 0.852 | 0.00969 | -0.036 | 87.896
6.5 | 0.916 | 0.00998 | -0.038 | 91.817
7 | 0.974 | 0.0183 | -0.039 | 53.198
7.5 | 1.028 | 0.01903 | -0.041 | 54.012
8 | 1.08 | 0.01994 | -0.043 | 54.16
8.5 | 1.13 | 0.02067 | -0.044 | 54.668
9 | 1.178 | 0.02152 | -0.046 | 54.727
9.5 | 1.223 | 0.02247 | -0.047 | 54.402
10 | 1.265 | 0.02341 | -0.049 | 54.033
10.5 | 1.304 | 0.02514 | -0.05 | 51.873
11 | 1.34 | 0.0263 | -0.052 | 50.961
11.5 | 1.372 | 0.02754 | -0.053 | 49.831
12 | 1.402 | 0.02876 | -0.055 | 48.734
12.5 | 1.426 | 0.03018 | -0.056 | 47.269
13 | 1.448 | 0.03169 | -0.058 | 45.674
13.5 | 1.465 | 0.03327 | -0.059 | 44.027
14 | 1.478 | 0.035 | -0.061 | 42.226
14.5 | 1.486 | 0.03726 | -0.062 | 39.879
15 | 1.49 | 0.03953 | -0.063 | 37.692
15.5 | 1.489 | 0.04217 | -0.064 | 35.313
16 | 1.478 | 0.04676 | -0.065 | 31.607
16.5 | 1.353 | 0.08526 | -0.057 | 15.874
17 | 1.298 | 0.11338 | -0.051 | 11.447
17.5 | 1.262 | 0.13293 | -0.047 | 9.491
18 | 1.239 | 0.14335 | -0.045 | 8.64
18.5 | 1.218 | 0.15291 | -0.045 | 7.962
19 | 1.191 | 0.16464 | -0.043 | 7.233
19.5 | 1.166 | 0.17501 | -0.041 | 6.66
20 | 1.14 | 0.18431 | -0.041 | 6.186

## 28. Re 500k Mach 0.10 (2)
BIGFOIL.COM POLAR EXPORT
NACA67-220 a=0.0
NACA67-220 a=0.0 |  |  |  | Cl Max: | 0.5733 | at alpha= | 3.5 | deg
XFOIL ncrit=9 |  |  |  | L/D Max: | 27.3782 | at alpha= | 3.5 | deg
Re: | 500000 |  |  | Cd Min: | 0.17791 | at alpha= | -20 | deg
Mach: | 0.1 |  |  | Cl=0 at alpha= | 0.12312 | deg
|  |  |  | @ Cl=0.1, Cd= | 0.028218
|  |  |  | @ Cl=0.4, Cd= | 0.023401
|  |  |  | @ Cl=0.6, Cd= | 0.02094
alpha (deg) | Cl | Cd | Cm | Cl/Cd
-20 | -0.3321 | 0.17791 | -0.0873 | -1.8667
-19.5 | -0.646 | 0.09634 | -0.1207 | -6.7054
-19 | -0.7094 | 0.07993 | -0.1288 | -8.8753
-18.5 | -0.7593 | 0.06792 | -0.1329 | -11.1793
-18 | -0.7886 | 0.05991 | -0.1337 | -13.1631
-17.5 | -0.8128 | 0.05311 | -0.1327 | -15.3041
-17 | -0.819 | 0.0478 | -0.1311 | -17.1339
-16.5 | -0.8102 | 0.04427 | -0.1296 | -18.3013
-16 | -0.7975 | 0.04142 | -0.1279 | -19.254
-15.5 | -0.78 | 0.03862 | -0.1262 | -20.1968
-15 | -0.7598 | 0.03631 | -0.1244 | -20.9254
-14.5 | -0.733 | 0.03426 | -0.1229 | -21.3952
-14 | -0.7058 | 0.03249 | -0.1211 | -21.7236
-13.5 | -0.6714 | 0.03068 | -0.1201 | -21.884
-13 | -0.6393 | 0.02935 | -0.1186 | -21.7819
-12.5 | -0.6059 | 0.0282 | -0.117 | -21.4858
-12 | -0.5716 | 0.02687 | -0.1155 | -21.2728
-11.5 | -0.5366 | 0.02604 | -0.114 | -20.6068
-11 | -0.5014 | 0.02492 | -0.1125 | -20.1204
-10.5 | -0.4643 | 0.02413 | -0.1112 | -19.2416
-10 | -0.4284 | 0.0233 | -0.1096 | -18.3863
-9.5 | -0.3932 | 0.02252 | -0.1078 | -17.46
-9 | -0.3551 | 0.02196 | -0.1063 | -16.1703
-8.5 | -0.3211 | 0.02127 | -0.1041 | -15.0964
-8 | -0.286 | 0.02071 | -0.102 | -13.8098
-7.5 | -0.2514 | 0.02016 | -0.0996 | -12.4702
-7 | -0.2226 | 0.01943 | -0.0962 | -11.4565
-6.5 | -0.2068 | 0.01857 | -0.0906 | -11.1362
-6 | -0.2172 | 0.01804 | -0.0808 | -12.0399
-4 | -0.5134 | 0.01891 | 0.0163 | -27.1497
-3.5 | -0.567 | 0.01855 | 0.0391 | -30.566
-3 | -0.5358 | 0.01895 | 0.0441 | -28.2744
-2.5 | -0.4752 | 0.01965 | 0.0436 | -24.1832
-2 | -0.3815 | 0.02148 | 0.0369 | -17.7607
-1 | 0.0176 | 0.02867 | -0.0171 | 0.61388
-0.5 | 0.1124 | 0.02818 | -0.0255 | 3.9886
0 | -0.0229 | 0.02858 | 0.0115 | -0.80126
0.5 | 0.0701 | 0.02837 | 0.0036 | 2.4709
1 | 0.1706 | 0.02786 | -0.0056 | 6.1235
1.5 | 0.1973 | 0.02615 | -0.0001 | 7.5449
2 | 0.2634 | 0.02547 | -0.0026 | 10.3416
2.5 | 0.3553 | 0.02402 | -0.0097 | 14.7918
3 | 0.4514 | 0.02269 | -0.0177 | 19.8942
3.5 | 0.5733 | 0.02094 | -0.031 | 27.3782

## 29. Re 500k Mach 0.25 (1)
BIGFOIL.COM POLAR EXPORT
NACA67-220 a=0.0
NACA67-220 a=0.0 |  |  |  | Cl Max: | 1.41 | at alpha= | 13.5 | deg
JavaFoil+Calcfoil stall+Eppler ext transition |  |  |  | L/D Max: | 90.089 | at alpha= | 6.5 | deg
Re: | 500000 |  |  | Cd Min: | 0.00828 | at alpha= | -0.5 | deg
Mach: | 0.25 |  |  | Cl=0 at alpha= | -1.0317 | deg
|  |  |  | @ Cl=0.1, Cd= | 0.0083533
|  |  |  | @ Cl=0.4, Cd= | 0.0086906
|  |  |  | @ Cl=0.6, Cd= | 0.0091277
alpha (deg) | Cl | Cd | Cm | Cl/Cd
-16.5 | -0.955 | 0.14377 | 0.016 | -6.644
-16 | -0.974 | 0.13305 | 0.016 | -7.324
-15.5 | -0.99 | 0.12596 | 0.016 | -7.856
-15 | -0.999 | 0.1192 | 0.015 | -8.381
-14.5 | -1.005 | 0.11012 | 0.015 | -9.123
-14 | -1.006 | 0.10363 | 0.014 | -9.708
-13.5 | -1.003 | 0.09757 | 0.014 | -10.276
-13 | -0.997 | 0.08986 | 0.014 | -11.089
-12.5 | -0.987 | 0.08248 | 0.014 | -11.972
-12 | -0.975 | 0.07579 | 0.013 | -12.866
-11.5 | -1.123 | 0.02542 | 0.019 | -44.18
-11 | -1.096 | 0.02417 | 0.018 | -45.357
-10.5 | -1.065 | 0.02277 | 0.016 | -46.76
-10 | -1.028 | 0.0218 | 0.015 | -47.139
-9.5 | -0.987 | 0.02082 | 0.013 | -47.389
-9 | -0.942 | 0.01999 | 0.012 | -47.122
-8.5 | -0.895 | 0.01864 | 0.01 | -48.008
-8 | -0.844 | 0.01797 | 0.009 | -47.003
-7.5 | -0.792 | 0.01732 | 0.007 | -45.718
-7 | -0.737 | 0.01671 | 0.005 | -44.1
-6.5 | -0.68 | 0.01614 | 0.004 | -42.149
-6 | -0.622 | 0.01561 | 0.002 | -39.861
-5.5 | -0.563 | 0.01508 | 0.001 | -37.307
-5 | -0.502 | 0.01462 | -0.001 | -34.353
-4.5 | -0.44 | 0.01413 | -0.003 | -31.161
-4 | -0.378 | 0.01375 | -0.004 | -27.493
-3.5 | -0.309 | 0.00875 | -0.006 | -35.3
-3 | -0.247 | 0.00862 | -0.007 | -28.633
-2.5 | -0.184 | 0.00853 | -0.009 | -21.633
-2 | -0.122 | 0.00842 | -0.011 | -14.485
-1.5 | -0.059 | 0.00834 | -0.012 | -7.12
-1 | 0.004 | 0.00831 | -0.014 | 0.456
-0.5 | 0.067 | 0.00828 | -0.015 | 8.092
0 | 0.13 | 0.00842 | -0.017 | 15.433
0.5 | 0.193 | 0.00843 | -0.019 | 22.918
1 | 0.256 | 0.00849 | -0.02 | 30.176
1.5 | 0.319 | 0.00856 | -0.022 | 37.307
2 | 0.381 | 0.00866 | -0.024 | 43.958
2.5 | 0.443 | 0.00876 | -0.025 | 50.596
3 | 0.506 | 0.0089 | -0.027 | 56.835
3.5 | 0.568 | 0.00904 | -0.028 | 62.798
4 | 0.63 | 0.00921 | -0.03 | 68.347
4.5 | 0.69 | 0.0094 | -0.032 | 73.444
5 | 0.752 | 0.00957 | -0.033 | 78.549
5.5 | 0.813 | 0.00975 | -0.035 | 83.359
6 | 0.875 | 0.00992 | -0.037 | 88.171
6.5 | 0.94 | 0.01043 | -0.039 | 90.089
7 | 0.997 | 0.01909 | -0.04 | 52.232
7.5 | 1.051 | 0.01995 | -0.042 | 52.696
8 | 1.103 | 0.02085 | -0.044 | 52.914
8.5 | 1.152 | 0.02167 | -0.045 | 53.184
9 | 1.199 | 0.02264 | -0.047 | 52.943
9.5 | 1.241 | 0.0236 | -0.049 | 52.599
10 | 1.28 | 0.02551 | -0.05 | 50.169
10.5 | 1.314 | 0.0268 | -0.052 | 49.053
11 | 1.344 | 0.02804 | -0.053 | 47.955
11.5 | 1.369 | 0.02968 | -0.055 | 46.129
12 | 1.388 | 0.03118 | -0.056 | 44.532
12.5 | 1.402 | 0.033 | -0.058 | 42.485
13 | 1.409 | 0.03487 | -0.059 | 40.419
13.5 | 1.41 | 0.03697 | -0.06 | 38.141
14 | 1.403 | 0.03993 | -0.062 | 35.13
14.5 | 1.383 | 0.04448 | -0.063 | 31.088
15 | 1.206 | 0.09905 | -0.048 | 12.171
15.5 | 1.159 | 0.11863 | -0.041 | 9.77
16 | 1.126 | 0.12972 | -0.038 | 8.684
16.5 | 1.095 | 0.13963 | -0.037 | 7.841
17 | 1.06 | 0.14873 | -0.037 | 7.129
17.5 | 1.014 | 0.15772 | -0.035 | 6.427
18 | 0.96 | 0.16671 | -0.028 | 5.761
18.5 | 0.906 | 0.17796 | -0.028 | 5.094

## 30. Re 500k Mach 0.25 (2)
BIGFOIL.COM POLAR EXPORT
NACA67-220 a=0.0
NACA67-220 a=0.0 |  |  |  | Cl Max: | 0.2355 | at alpha= | 1.5 | deg
XFOIL ncrit=9 |  |  |  | L/D Max: | 8.7384 | at alpha= | 1.5 | deg
Re: | 500000 |  |  | Cd Min: | 0.0299 | at alpha= | -1 | deg
Mach: | 0.25 |  |  | Cl=0 at alpha= | -0.20838 | deg
|  |  |  | @ Cl=0.1, Cd= | 0.027752
|  |  |  | @ Cl=0.4, Cd= | 0.02695
|  |  |  | @ Cl=0.6, Cd= | 0.02695
alpha (deg) | Cl | Cd | Cm | Cl/Cd
-3.5 | -0.5627 | 0.01896 | 0.0339 | -29.6783
-3 | -0.5422 | 0.01924 | 0.0427 | -28.1809
-2.5 | -0.4694 | 0.02038 | 0.0406 | -23.0324
-2 | -0.4074 | 0.02202 | 0.0402 | -18.5014
-1 | -0.0447 | 0.0299 | -0.0053 | -1.495
0.5 | 0.04 | 0.02814 | 0.0104 | 1.4215
1 | 0.136 | 0.02752 | 0.0024 | 4.9419
1.5 | 0.2355 | 0.02695 | -0.0063 | 8.7384

## 31. Re 500k Mach 0.50 (1)
BIGFOIL.COM POLAR EXPORT
NACA67-220 a=0.0
NACA67-220 a=0.0 |  |  |  | Cl Max: | 1.216 | at alpha= | 9 | deg
JavaFoil+Calcfoil stall+Eppler ext transition |  |  |  | L/D Max: | 82.393 | at alpha= | 5.5 | deg
Re: | 500000 |  |  | Cd Min: | 0.00898 | at alpha= | -0.5 | deg
Mach: | 0.5 |  |  | Cl=0 at alpha= | -1.0286 | deg
|  |  |  | @ Cl=0.1, Cd= | 0.0090014
|  |  |  | @ Cl=0.4, Cd= | 0.0093647
|  |  |  | @ Cl=0.6, Cd= | 0.0098333
alpha (deg) | Cl | Cd | Cm | Cl/Cd
-20 | -1.081 | 0.22756 | 0.029 | -4.752
-19.5 | -1.054 | 0.22373 | 0.028 | -4.71
-19 | -1.023 | 0.22316 | 0.026 | -4.586
-18.5 | -0.995 | 0.21452 | 0.025 | -4.64
-18 | -0.968 | 0.21142 | 0.024 | -4.577
-17.5 | -0.94 | 0.20726 | 0.023 | -4.535
-17 | -0.912 | 0.20266 | 0.023 | -4.502
-16.5 | -0.883 | 0.18826 | 0.021 | -4.688
-16 | -0.854 | 0.18465 | 0.02 | -4.626
-15.5 | -0.826 | 0.17759 | 0.019 | -4.652
-15 | -0.798 | 0.1765 | 0.018 | -4.523
-14.5 | -0.77 | 0.17255 | 0.017 | -4.465
-14 | -0.741 | 0.15809 | 0.015 | -4.686
-13.5 | -0.712 | 0.15207 | 0.014 | -4.685
-13 | -0.684 | 0.14712 | 0.013 | -4.651
-12.5 | -0.656 | 0.1384 | 0.012 | -4.741
-12 | -0.628 | 0.14172 | 0.011 | -4.431
-11.5 | -0.599 | 0.12861 | 0.01 | -4.656
-11 | -0.57 | 0.11939 | 0.009 | -4.776
-10.5 | -0.542 | 0.10405 | 0.008 | -5.21
-10 | -0.513 | 0.0942 | 0.007 | -5.445
-9.5 | -0.485 | 0.09401 | 0.006 | -5.154
-9 | -0.731 | 0.06318 | 0.007 | -11.565
-8.5 | -0.89 | 0.02382 | 0.011 | -37.373
-8 | -0.875 | 0.02237 | 0.01 | -39.101
-7.5 | -0.84 | 0.0212 | 0.008 | -39.62
-7 | -0.794 | 0.01947 | 0.006 | -40.801
-6.5 | -0.741 | 0.0187 | 0.004 | -39.624
-6 | -0.683 | 0.01788 | 0.002 | -38.176
-5.5 | -0.621 | 0.01714 | 0.001 | -36.208
-5 | -0.556 | 0.0165 | -0.001 | -33.676
-4.5 | -0.488 | 0.01588 | -0.003 | -30.749
-4 | -0.42 | 0.01528 | -0.005 | -27.457
-3.5 | -0.35 | 0.01477 | -0.007 | -23.711
-3 | -0.275 | 0.00934 | -0.008 | -29.416
-2.5 | -0.205 | 0.00926 | -0.01 | -22.182
-2 | -0.136 | 0.00915 | -0.012 | -14.839
-1.5 | -0.066 | 0.00907 | -0.013 | -7.294
-1 | 0.004 | 0.009 | -0.015 | 0.47
-0.5 | 0.075 | 0.00898 | -0.017 | 8.313
0 | 0.145 | 0.00904 | -0.019 | 16.045
0.5 | 0.215 | 0.00911 | -0.021 | 23.652
1 | 0.286 | 0.00916 | -0.022 | 31.197
1.5 | 0.356 | 0.0093 | -0.024 | 38.315
2 | 0.424 | 0.0094 | -0.026 | 45.126
2.5 | 0.494 | 0.00954 | -0.028 | 51.803
3 | 0.563 | 0.00971 | -0.03 | 58.034
3.5 | 0.632 | 0.00994 | -0.032 | 63.564
4 | 0.7 | 0.01017 | -0.033 | 68.841
4.5 | 0.768 | 0.0104 | -0.035 | 73.865
5 | 0.835 | 0.01064 | -0.037 | 78.529
5.5 | 0.907 | 0.011 | -0.039 | 82.393
6 | 0.974 | 0.01289 | -0.041 | 75.524
6.5 | 1.033 | 0.02194 | -0.043 | 47.085
7 | 1.091 | 0.02319 | -0.045 | 47.047
7.5 | 1.141 | 0.02451 | -0.047 | 46.547
8 | 1.181 | 0.02587 | -0.048 | 45.644
8.5 | 1.208 | 0.02831 | -0.05 | 42.687
9 | 1.216 | 0.03033 | -0.052 | 40.089
9.5 | 1.185 | 0.03304 | -0.054 | 35.875
10 | 0.866 | 0.07447 | -0.02 | 11.628
10.5 | 0.656 | 0.09898 | -0.021 | 6.629
11 | 0.686 | 0.11421 | -0.026 | 6.003
11.5 | 0.714 | 0.12741 | -0.027 | 5.602
12 | 0.742 | 0.1311 | -0.028 | 5.657
12.5 | 0.77 | 0.13575 | -0.029 | 5.67
13 | 0.799 | 0.14372 | -0.033 | 5.559
13.5 | 0.827 | 0.15263 | -0.033 | 5.417
14 | 0.855 | 0.15866 | -0.035 | 5.386

## 32. Re 500k Mach 0.50 (2)
BIGFOIL.COM POLAR EXPORT
NACA67-220 a=0.0
NACA67-220 a=0.0 |  |  |  | Cl Max: | 0.7006 | at alpha= | 14.5 | deg
XFOIL ncrit=9 |  |  |  | L/D Max: | 24.1796 | at alpha= | 6.5 | deg
Re: | 500000 |  |  | Cd Min: | 0.18786 | at alpha= | 19.5 | deg
Mach: | 0.5 |  |  | Cl=0 at alpha= | -1.2066 | deg
|  |  |  | @ Cl=0.1, Cd= | 0.033712
|  |  |  | @ Cl=0.4, Cd= | 0.020351
|  |  |  | @ Cl=0.6, Cd= | 0.18786
alpha (deg) | Cl | Cd | Cm | Cl/Cd
-16.5 | -0.2224 | 0.1459 | -0.13 | -1.5243
-16 | -0.201 | 0.13881 | -0.1316 | -1.448
-15.5 | -0.2192 | 0.1247 | -0.1374 | -1.7578
-15 | -0.2242 | 0.11495 | -0.1419 | -1.9504
-14.5 | -0.2452 | 0.10237 | -0.148 | -2.3952
-14 | -0.287 | 0.0864 | -0.1563 | -3.3218
-13.5 | -0.3357 | 0.07108 | -0.1656 | -4.7228
-13 | -0.3788 | 0.05978 | -0.1704 | -6.3366
-12.5 | -0.4138 | 0.05141 | -0.1708 | -8.049
-12 | -0.4401 | 0.04485 | -0.1681 | -9.8127
-11.5 | -0.4572 | 0.03938 | -0.1634 | -11.61
-11 | -0.4527 | 0.03531 | -0.1586 | -12.8207
-10.5 | -0.4273 | 0.03274 | -0.1547 | -13.0513
-10 | -0.3889 | 0.03085 | -0.1513 | -12.6062
-9.5 | -0.3499 | 0.02936 | -0.1481 | -11.9176
-9 | -0.3097 | 0.02827 | -0.1447 | -10.9551
-8.5 | -0.2731 | 0.02744 | -0.1409 | -9.9526
-8 | -0.2413 | 0.02685 | -0.1367 | -8.987
-7.5 | -0.213 | 0.02678 | -0.1317 | -7.9537
-7 | -0.1946 | 0.02665 | -0.1248 | -7.3021
-6.5 | -0.1678 | 0.02627 | -0.1189 | -6.3875
-6 | -0.1425 | 0.02568 | -0.1129 | -5.5491
-5.5 | -0.1994 | 0.02771 | -0.0916 | -7.196
-5 | -0.2106 | 0.02675 | -0.0789 | -7.8729
-4.5 | -0.2776 | 0.02728 | -0.0554 | -10.176
-3.5 | -0.4256 | 0.02331 | -0.0064 | -18.2583
-3 | -0.3363 | 0.02653 | -0.0068 | -12.6762
-2.5 | -0.3033 | 0.0266 | 0.0005 | -11.4023
-2 | -0.0421 | 0.03372 | -0.0317 | -1.2485
-1.5 | -0.0521 | 0.03446 | -0.0181 | -1.5119
-1 | 0.0367 | 0.03433 | -0.0228 | 1.069
-0.5 | 0.0139 | 0.03412 | -0.0072 | 0.40739
0 | 0.0982 | 0.03372 | -0.0113 | 2.9122
0.5 | 0.1649 | 0.03343 | -0.012 | 4.9327
2 | 0.1378 | 0.02908 | 0.0295 | 4.7387
3 | 0.2807 | 0.02747 | 0.0266 | 10.2184
4.5 | 0.2844 | 0.02225 | 0.0621 | 12.782
5 | 0.3499 | 0.02114 | 0.0626 | 16.5516
5.5 | 0.414 | 0.02013 | 0.0632 | 20.5663
6 | 0.466 | 0.01954 | 0.0659 | 23.8485
6.5 | 0.4819 | 0.01993 | 0.074 | 24.1796
7 | 0.4832 | 0.02107 | 0.0836 | 22.9331
7.5 | 0.4906 | 0.0224 | 0.0916 | 21.9018
8 | 0.502 | 0.02394 | 0.0984 | 20.9691
9 | 0.5339 | 0.02755 | 0.1096 | 19.3793
9.5 | 0.5523 | 0.02955 | 0.1145 | 18.6904
10 | 0.5698 | 0.03189 | 0.1192 | 17.8677
10.5 | 0.59 | 0.03435 | 0.1232 | 17.1761
11 | 0.6105 | 0.03701 | 0.1267 | 16.4955
11.5 | 0.6283 | 0.04003 | 0.1301 | 15.6957
12 | 0.645 | 0.04334 | 0.1331 | 14.8823
12.5 | 0.6634 | 0.04675 | 0.1355 | 14.1904
13 | 0.6762 | 0.05081 | 0.1375 | 13.3084
13.5 | 0.6933 | 0.05492 | 0.1388 | 12.6238
14 | 0.6993 | 0.06016 | 0.1396 | 11.624
14.5 | 0.7006 | 0.06613 | 0.1397 | 10.5943
15 | 0.6934 | 0.07326 | 0.1386 | 9.4649
15.5 | 0.6739 | 0.08244 | 0.1357 | 8.1744
16 | 0.6508 | 0.09264 | 0.1311 | 7.025
16.5 | 0.6306 | 0.10311 | 0.1256 | 6.1158
17 | 0.597 | 0.11604 | 0.1182 | 5.1448
17.5 | 0.5481 | 0.13233 | 0.1087 | 4.1419
18 | 0.4809 | 0.15385 | 0.0978 | 3.1258
18.5 | 0.4833 | 0.16302 | 0.0929 | 2.9647
19 | 0.463 | 0.17808 | 0.0863 | 2.6
19.5 | 0.4661 | 0.18786 | 0.0819 | 2.4811

## 33. Re 750k Mach 0.00 (1)
BIGFOIL.COM POLAR EXPORT
NACA67-220 a=0.0
NACA67-220 a=0.0 |  |  |  | Cl Max: | 1.512 | at alpha= | 15.5 | deg
JavaFoil+Calcfoil stall+Eppler ext transition |  |  |  | L/D Max: | 103.342 | at alpha= | 6 | deg
Re: | 750000 |  |  | Cd Min: | 0.00662 | at alpha= | -0.5 | deg
Mach: | 0 |  |  | Cl=0 at alpha= | -1.0323 | deg
|  |  |  | @ Cl=0.1, Cd= | 0.0066869
|  |  |  | @ Cl=0.4, Cd= | 0.006971
|  |  |  | @ Cl=0.6, Cd= | 0.0073233
alpha (deg) | Cl | Cd | Cm | Cl/Cd
-19 | -1.127 | 0.15606 | 0.022 | -7.223
-18.5 | -1.132 | 0.14867 | 0.022 | -7.617
-18 | -1.135 | 0.14232 | 0.021 | -7.974
-17.5 | -1.137 | 0.13404 | 0.021 | -8.48
-17 | -1.135 | 0.12741 | 0.02 | -8.909
-16.5 | -1.133 | 0.12024 | 0.02 | -9.423
-16 | -1.127 | 0.11387 | 0.019 | -9.898
-15.5 | -1.123 | 0.1053 | 0.019 | -10.663
-15 | -1.117 | 0.09743 | 0.019 | -11.465
-14.5 | -1.11 | 0.08837 | 0.019 | -12.565
-14 | -1.259 | 0.03059 | 0.026 | -41.158
-13.5 | -1.25 | 0.02666 | 0.025 | -46.89
-13 | -1.228 | 0.02498 | 0.023 | -49.181
-12.5 | -1.202 | 0.02362 | 0.022 | -50.896
-12 | -1.172 | 0.02254 | 0.021 | -51.996
-11.5 | -1.138 | 0.0215 | 0.019 | -52.955
-11 | -1.101 | 0.02056 | 0.018 | -53.575
-10.5 | -1.062 | 0.0196 | 0.016 | -54.166
-10 | -1.019 | 0.0188 | 0.015 | -54.217
-9.5 | -0.974 | 0.01806 | 0.013 | -53.954
-9 | -0.927 | 0.01693 | 0.012 | -54.753
-8.5 | -0.878 | 0.01635 | 0.01 | -53.693
-8 | -0.826 | 0.01576 | 0.008 | -52.431
-7.5 | -0.773 | 0.01521 | 0.007 | -50.829
-7 | -0.719 | 0.0147 | 0.005 | -48.883
-6.5 | -0.663 | 0.01422 | 0.004 | -46.596
-6 | -0.605 | 0.01376 | 0.002 | -44.009
-5.5 | -0.547 | 0.01333 | 0.001 | -41.036
-5 | -0.488 | 0.01293 | -0.001 | -37.739
-4.5 | -0.428 | 0.01255 | -0.003 | -34.095
-4 | -0.363 | 0.00708 | -0.004 | -51.286
-3.5 | -0.302 | 0.00697 | -0.006 | -43.427
-3 | -0.242 | 0.00691 | -0.007 | -34.977
-2.5 | -0.181 | 0.00685 | -0.009 | -26.366
-2 | -0.119 | 0.00676 | -0.01 | -17.662
-1.5 | -0.058 | 0.00669 | -0.012 | -8.694
-1 | 0.004 | 0.00664 | -0.014 | 0.56
-0.5 | 0.066 | 0.00662 | -0.015 | 9.919
0 | 0.127 | 0.00674 | -0.017 | 18.869
0.5 | 0.189 | 0.00676 | -0.018 | 27.973
1 | 0.251 | 0.00682 | -0.02 | 36.779
1.5 | 0.312 | 0.00687 | -0.022 | 45.504
2 | 0.373 | 0.00694 | -0.023 | 53.727
2.5 | 0.434 | 0.00701 | -0.025 | 61.857
3 | 0.495 | 0.00712 | -0.027 | 69.463
3.5 | 0.555 | 0.00722 | -0.028 | 76.885
4 | 0.616 | 0.00736 | -0.03 | 83.652
4.5 | 0.676 | 0.00748 | -0.031 | 90.41
5 | 0.736 | 0.00759 | -0.033 | 96.956
5.5 | 0.796 | 0.00775 | -0.035 | 102.704
6 | 0.858 | 0.0083 | -0.037 | 103.342
6.5 | 0.916 | 0.00983 | -0.038 | 93.205
7 | 0.97 | 0.01669 | -0.04 | 58.15
7.5 | 1.025 | 0.01736 | -0.041 | 59.011
8 | 1.077 | 0.0182 | -0.043 | 59.15
8.5 | 1.127 | 0.01887 | -0.044 | 59.719
9 | 1.175 | 0.01967 | -0.046 | 59.717
9.5 | 1.22 | 0.02051 | -0.048 | 59.495
10 | 1.263 | 0.02138 | -0.049 | 59.087
10.5 | 1.303 | 0.02284 | -0.051 | 57.053
11 | 1.34 | 0.02399 | -0.052 | 55.858
11.5 | 1.374 | 0.02516 | -0.054 | 54.599
12 | 1.404 | 0.02616 | -0.055 | 53.665
12.5 | 1.431 | 0.02747 | -0.056 | 52.09
13 | 1.454 | 0.02869 | -0.058 | 50.671
13.5 | 1.473 | 0.03019 | -0.059 | 48.798
14 | 1.488 | 0.03171 | -0.061 | 46.946
14.5 | 1.5 | 0.03352 | -0.062 | 44.75
15 | 1.508 | 0.03507 | -0.063 | 42.987
15.5 | 1.512 | 0.03729 | -0.065 | 40.53
16 | 1.511 | 0.03949 | -0.066 | 38.273
16.5 | 1.507 | 0.0424 | -0.067 | 35.548
17 | 1.494 | 0.04701 | -0.068 | 31.774
17.5 | 1.464 | 0.05346 | -0.068 | 27.391
18 | 1.354 | 0.09126 | -0.061 | 14.831
18.5 | 1.298 | 0.11706 | -0.057 | 11.093
19 | 1.258 | 0.13803 | -0.053 | 9.116
19.5 | 1.23 | 0.15177 | -0.051 | 8.101
20 | 1.203 | 0.16323 | -0.05 | 7.371

## 34. Re 750k Mach 0.00 (2)
BIGFOIL.COM POLAR EXPORT
NACA67-220 a=0.0
NACA67-220 a=0.0 |  |  |  | Cl Max: | 1.0237 | at alpha= | 19.5 | deg
XFOIL ncrit=9 |  |  |  | L/D Max: | 47.1889 | at alpha= | 6 | deg
Re: | 750000 |  |  | Cd Min: | 0.07373 | at alpha= | 20 | deg
Mach: | 0 |  |  | Cl=0 at alpha= | -0.41022 | deg
|  |  |  | @ Cl=0.1, Cd= | 0.016358
|  |  |  | @ Cl=0.4, Cd= | 0.01155
|  |  |  | @ Cl=0.6, Cd= | 0.018802
alpha (deg) | Cl | Cd | Cm | Cl/Cd
-20 | -0.8759 | 0.06922 | -0.1247 | -12.6539
-19.5 | -0.8879 | 0.06215 | -0.1267 | -14.2864
-19 | -0.8936 | 0.05624 | -0.1274 | -15.889
-18.5 | -0.893 | 0.05141 | -0.1275 | -17.3702
-18 | -0.8871 | 0.04739 | -0.1269 | -18.7191
-17.5 | -0.8806 | 0.04355 | -0.1257 | -20.2204
-17 | -0.8703 | 0.04026 | -0.1242 | -21.617
-16.5 | -0.8536 | 0.03761 | -0.1228 | -22.6961
-16 | -0.8335 | 0.03534 | -0.1214 | -23.5852
-15.5 | -0.8115 | 0.03323 | -0.1197 | -24.4207
-15 | -0.786 | 0.03145 | -0.1182 | -24.9921
-14.5 | -0.7597 | 0.02976 | -0.1165 | -25.5276
-14 | -0.7344 | 0.02802 | -0.1144 | -26.2099
-13.5 | -0.7053 | 0.02664 | -0.1127 | -26.4752
-13 | -0.6721 | 0.02553 | -0.1112 | -26.3259
-12.5 | -0.6404 | 0.02442 | -0.1094 | -26.2244
-12 | -0.6076 | 0.02331 | -0.1077 | -26.0661
-11.5 | -0.5676 | 0.02261 | -0.1068 | -25.1039
-11 | -0.5354 | 0.02152 | -0.1049 | -24.8792
-10.5 | -0.4965 | 0.02083 | -0.1037 | -23.8358
-10 | -0.4613 | 0.01996 | -0.1018 | -23.1112
-9.5 | -0.4225 | 0.0193 | -0.1004 | -21.8912
-9 | -0.3823 | 0.01873 | -0.0992 | -20.4111
-8.5 | -0.3458 | 0.018 | -0.0972 | -19.2111
-8 | -0.3054 | 0.01748 | -0.0958 | -17.4714
-7.5 | -0.2666 | 0.01692 | -0.0941 | -15.7565
-7 | -0.2315 | 0.01628 | -0.0918 | -14.2199
-6.5 | -0.2029 | 0.0156 | -0.0883 | -13.0064
-6 | -0.1839 | 0.0147 | -0.0832 | -12.5102
-5.5 | -0.1876 | 0.01342 | -0.074 | -13.9791
-3.5 | -0.3621 | 0.01214 | 0.0024 | -29.827
-3 | -0.3164 | 0.01244 | 0.0044 | -25.4341
-2.5 | -0.3722 | 0.01379 | 0.026 | -26.9906
-2 | -0.3059 | 0.01418 | 0.024 | -21.5726
-1.5 | -0.2184 | 0.01521 | 0.0179 | -14.359
-1 | -0.0918 | 0.01753 | 0.0047 | -5.2367
-0.5 | -0.0137 | 0.01717 | -0.0005 | -0.7979
0.5 | 0.1389 | 0.01608 | -0.0099 | 8.6381
1 | 0.2217 | 0.01534 | -0.0159 | 14.4524
1.5 | 0.2958 | 0.01473 | -0.0203 | 20.0815
2 | 0.2681 | 0.01424 | -0.0038 | 18.8272
2.5 | 0.3522 | 0.01333 | -0.0101 | 26.4216
3 | 0.4291 | 0.01244 | -0.0151 | 34.4936
3.5 | 0.3977 | 0.01157 | 0.0022 | 34.3734
4 | 0.502 | 0.01067 | -0.0081 | 47.0478
4.5 | 0.4797 | 0.01051 | 0.0075 | 45.6422
5 | 0.4665 | 0.01109 | 0.0202 | 42.0649
5.5 | 0.5057 | 0.01092 | 0.0228 | 46.3095
6 | 0.5271 | 0.01117 | 0.0289 | 47.1889
6.5 | 0.5191 | 0.0124 | 0.0396 | 41.8629
7 | 0.519 | 0.01374 | 0.0483 | 37.7729
7.5 | 0.5304 | 0.01497 | 0.0547 | 35.4309
8 | 0.5469 | 0.01609 | 0.06 | 33.9901
8.5 | 0.5672 | 0.01722 | 0.0644 | 32.9384
9 | 0.5908 | 0.01838 | 0.0682 | 32.1436
9.5 | 0.6163 | 0.01955 | 0.0715 | 31.5243
10 | 0.6427 | 0.02076 | 0.0744 | 30.9586
10.5 | 0.6698 | 0.022 | 0.0772 | 30.4455
11 | 0.695 | 0.0234 | 0.08 | 29.7009
11.5 | 0.7223 | 0.02478 | 0.0824 | 29.1485
12 | 0.7506 | 0.02615 | 0.0845 | 28.7036
12.5 | 0.7774 | 0.02767 | 0.0866 | 28.0954
13 | 0.807 | 0.02902 | 0.0883 | 27.8084
13.5 | 0.8293 | 0.03089 | 0.0906 | 26.8469
14 | 0.8583 | 0.03243 | 0.092 | 26.4662
14.5 | 0.8829 | 0.03432 | 0.0936 | 25.7255
15 | 0.9008 | 0.03673 | 0.0955 | 24.5249
15.5 | 0.9269 | 0.03867 | 0.0965 | 23.9695
16 | 0.9459 | 0.04116 | 0.0979 | 22.981
16.5 | 0.9625 | 0.04394 | 0.0991 | 21.9049
17 | 0.9834 | 0.04653 | 0.0998 | 21.1348
17.5 | 0.9907 | 0.05037 | 0.1008 | 19.6685
18 | 1.0081 | 0.05342 | 0.1012 | 18.8712
18.5 | 1.011 | 0.058 | 0.1015 | 17.431
19 | 1.0198 | 0.06218 | 0.1014 | 16.4008
19.5 | 1.0237 | 0.06709 | 0.1008 | 15.2586
20 | 1.0148 | 0.07373 | 0.0995 | 13.7637

## 35. Re 750k Mach 0.10 (1)
BIGFOIL.COM POLAR EXPORT
NACA67-220 a=0.0
NACA67-220 a=0.0 |  |  |  | Cl Max: | 1.495 | at alpha= | 15.5 | deg
JavaFoil+Calcfoil stall+Eppler ext transition |  |  |  | L/D Max: | 103.016 | at alpha= | 6 | deg
Re: | 750000 |  |  | Cd Min: | 0.00664 | at alpha= | -0.5 | deg
Mach: | 0.1 |  |  | Cl=0 at alpha= | -1.0323 | deg
|  |  |  | @ Cl=0.1, Cd= | 0.0067058
|  |  |  | @ Cl=0.4, Cd= | 0.0070035
|  |  |  | @ Cl=0.6, Cd= | 0.007358
alpha (deg) | Cl | Cd | Cm | Cl/Cd
-18.5 | -1.102 | 0.15245 | 0.022 | -7.232
-18 | -1.109 | 0.14371 | 0.021 | -7.715
-17.5 | -1.112 | 0.13712 | 0.02 | -8.111
-17 | -1.113 | 0.13063 | 0.02 | -8.524
-16.5 | -1.114 | 0.12268 | 0.019 | -9.08
-16 | -1.112 | 0.11518 | 0.019 | -9.654
-15.5 | -1.108 | 0.10748 | 0.019 | -10.309
-15 | -1.102 | 0.10051 | 0.019 | -10.968
-14.5 | -1.098 | 0.09158 | 0.019 | -11.985
-14 | -1.097 | 0.07964 | 0.019 | -13.772
-13.5 | -1.24 | 0.02771 | 0.025 | -44.75
-13 | -1.223 | 0.02548 | 0.024 | -48
-12.5 | -1.199 | 0.02405 | 0.022 | -49.857
-12 | -1.17 | 0.02282 | 0.021 | -51.298
-11.5 | -1.138 | 0.02175 | 0.019 | -52.33
-11 | -1.102 | 0.02079 | 0.018 | -53.01
-10.5 | -1.063 | 0.0199 | 0.016 | -53.407
-10 | -1.021 | 0.01897 | 0.015 | -53.844
-9.5 | -0.977 | 0.01821 | 0.013 | -53.629
-9 | -0.93 | 0.01706 | 0.012 | -54.503
-8.5 | -0.881 | 0.01646 | 0.01 | -53.493
-8 | -0.829 | 0.01587 | 0.008 | -52.272
-7.5 | -0.776 | 0.01531 | 0.007 | -50.706
-7 | -0.722 | 0.01479 | 0.005 | -48.79
-6.5 | -0.666 | 0.0143 | 0.004 | -46.529
-6 | -0.608 | 0.01383 | 0.002 | -43.968
-5.5 | -0.55 | 0.0134 | 0.001 | -41.012
-5 | -0.49 | 0.01299 | -0.001 | -37.73
-4.5 | -0.43 | 0.0126 | -0.003 | -34.1
-4 | -0.369 | 0.01225 | -0.004 | -30.1
-3.5 | -0.304 | 0.00701 | -0.006 | -43.37
-3 | -0.243 | 0.00692 | -0.007 | -35.094
-2.5 | -0.181 | 0.00688 | -0.009 | -26.367
-2 | -0.12 | 0.00679 | -0.011 | -17.665
-1.5 | -0.058 | 0.00671 | -0.012 | -8.698
-1 | 0.004 | 0.00666 | -0.014 | 0.56
-0.5 | 0.066 | 0.00664 | -0.015 | 9.932
0 | 0.128 | 0.00676 | -0.017 | 18.93
0.5 | 0.19 | 0.00679 | -0.019 | 27.972
1 | 0.252 | 0.00683 | -0.02 | 36.884
1.5 | 0.314 | 0.0069 | -0.022 | 45.514
2 | 0.374 | 0.00697 | -0.023 | 53.732
2.5 | 0.436 | 0.00705 | -0.025 | 61.858
3 | 0.497 | 0.00716 | -0.027 | 69.452
3.5 | 0.558 | 0.00726 | -0.028 | 76.862
4 | 0.618 | 0.0074 | -0.03 | 83.616
4.5 | 0.679 | 0.00751 | -0.032 | 90.468
5 | 0.74 | 0.00763 | -0.033 | 96.949
5.5 | 0.8 | 0.00779 | -0.035 | 102.681
6 | 0.862 | 0.00837 | -0.037 | 103.016
6.5 | 0.92 | 0.00993 | -0.038 | 92.632
7 | 0.975 | 0.01681 | -0.04 | 57.999
7.5 | 1.029 | 0.01751 | -0.041 | 58.763
8 | 1.081 | 0.01835 | -0.043 | 58.918
8.5 | 1.131 | 0.01903 | -0.045 | 59.441
9 | 1.179 | 0.0198 | -0.046 | 59.532
9.5 | 1.224 | 0.02072 | -0.048 | 59.09
10 | 1.267 | 0.02154 | -0.049 | 58.81
10.5 | 1.306 | 0.0232 | -0.051 | 56.288
11 | 1.342 | 0.0243 | -0.052 | 55.216
11.5 | 1.375 | 0.02546 | -0.054 | 53.983
12 | 1.404 | 0.02655 | -0.055 | 52.88
12.5 | 1.429 | 0.02788 | -0.057 | 51.255
13 | 1.45 | 0.02918 | -0.058 | 49.706
13.5 | 1.467 | 0.03068 | -0.06 | 47.824
14 | 1.481 | 0.03227 | -0.061 | 45.885
14.5 | 1.489 | 0.03414 | -0.062 | 43.628
15 | 1.494 | 0.03595 | -0.064 | 41.556
15.5 | 1.495 | 0.03821 | -0.065 | 39.113
16 | 1.491 | 0.0406 | -0.066 | 36.72
16.5 | 1.481 | 0.04401 | -0.067 | 33.655
17 | 1.455 | 0.05091 | -0.067 | 28.575
17.5 | 1.336 | 0.08954 | -0.06 | 14.924
18 | 1.283 | 0.11307 | -0.056 | 11.346
18.5 | 1.244 | 0.13107 | -0.053 | 9.493
19 | 1.209 | 0.14762 | -0.05 | 8.191
19.5 | 1.179 | 0.16014 | -0.049 | 7.362
20 | 1.15 | 0.17118 | -0.048 | 6.721

## 36. Re 750k Mach 0.10 (2)
BIGFOIL.COM POLAR EXPORT
NACA67-220 a=0.0
NACA67-220 a=0.0 |  |  |  | Cl Max: | 1.0102 | at alpha= | 19 | deg
XFOIL ncrit=9 |  |  |  | L/D Max: | 46.3749 | at alpha= | 6 | deg
Re: | 750000 |  |  | Cd Min: | 0.0768 | at alpha= | 20 | deg
Mach: | 0.1 |  |  | Cl=0 at alpha= | -2.1212 | deg
|  |  |  | @ Cl=0.1, Cd= | 0.018014
|  |  |  | @ Cl=0.4, Cd= | 0.011536
|  |  |  | @ Cl=0.6, Cd= | 0.019123
alpha (deg) | Cl | Cd | Cm | Cl/Cd
-3 | -0.4278 | 0.0136 | 0.0257 | -31.4559
-2.5 | -0.3116 | 0.01339 | 0.014 | -23.2711
-2 | 0.0997 | 0.01801 | -0.0549 | 5.5358
-1.5 | 0.1537 | 0.01868 | -0.0551 | 8.2281
0 | 0.0612 | 0.01671 | -0.0049 | 3.6625
0.5 | 0.1393 | 0.01616 | -0.0099 | 8.62
1 | 0.2237 | 0.01542 | -0.0162 | 14.5071
1.5 | 0.298 | 0.01481 | -0.0205 | 20.1215
2 | 0.265 | 0.01435 | -0.0028 | 18.4669
2.5 | 0.3569 | 0.01346 | -0.0106 | 26.5156
3 | 0.438 | 0.01261 | -0.0163 | 34.7343
3.5 | 0.3933 | 0.01164 | 0.0037 | 33.7887
4 | 0.4235 | 0.01117 | 0.0086 | 37.9141
4.5 | 0.482 | 0.01054 | 0.0077 | 45.7306
5 | 0.4579 | 0.01132 | 0.0225 | 40.4505
5.5 | 0.5022 | 0.01107 | 0.0243 | 45.3659
6 | 0.5245 | 0.01131 | 0.0302 | 46.3749
6.5 | 0.516 | 0.01257 | 0.041 | 41.0501
7 | 0.5168 | 0.0139 | 0.0496 | 37.1799
7.5 | 0.5275 | 0.01517 | 0.0561 | 34.7726
8 | 0.5455 | 0.01628 | 0.0612 | 33.5074
8.5 | 0.5651 | 0.01744 | 0.0658 | 32.4025
9 | 0.5891 | 0.0186 | 0.0695 | 31.672
9.5 | 0.6143 | 0.01981 | 0.0729 | 31.0096
10 | 0.6408 | 0.02103 | 0.0759 | 30.4708
10.5 | 0.6683 | 0.02229 | 0.0786 | 29.9821
11.5 | 0.7208 | 0.02512 | 0.0839 | 28.6943
12 | 0.7491 | 0.02653 | 0.0861 | 28.236
12.5 | 0.7765 | 0.02806 | 0.0881 | 27.6728
13 | 0.8052 | 0.0295 | 0.0899 | 27.2949
13.5 | 0.8276 | 0.03141 | 0.0922 | 26.3483
14 | 0.8565 | 0.03301 | 0.0937 | 25.9467
14.5 | 0.8794 | 0.03506 | 0.0954 | 25.0827
15 | 0.8985 | 0.03745 | 0.0973 | 23.992
15.5 | 0.9236 | 0.03955 | 0.0983 | 23.3527
16 | 0.9384 | 0.04243 | 0.0999 | 22.1164
16.5 | 0.9593 | 0.04498 | 0.1009 | 21.3273
17 | 0.977 | 0.04792 | 0.1016 | 20.3881
17.5 | 0.987 | 0.05165 | 0.1024 | 19.1094
18 | 1.0007 | 0.05513 | 0.1027 | 18.1516
18.5 | 1.0022 | 0.06002 | 0.1029 | 16.6978
19 | 1.0102 | 0.06446 | 0.1026 | 15.6717
19.5 | 1.0088 | 0.07009 | 0.1018 | 14.3929
20 | 1.0011 | 0.0768 | 0.1002 | 13.0352

## 37. Re 750k Mach 0.25 (1)
BIGFOIL.COM POLAR EXPORT
NACA67-220 a=0.0
NACA67-220 a=0.0 |  |  |  | Cl Max: | 1.413 | at alpha= | 13.5 | deg
JavaFoil+Calcfoil stall+Eppler ext transition |  |  |  | L/D Max: | 101.017 | at alpha= | 5.5 | deg
Re: | 750000 |  |  | Cd Min: | 0.00679 | at alpha= | -0.5 | deg
Mach: | 0.25 |  |  | Cl=0 at alpha= | -1.0312 | deg
|  |  |  | @ Cl=0.1, Cd= | 0.0068459
|  |  |  | @ Cl=0.4, Cd= | 0.0071454
|  |  |  | @ Cl=0.6, Cd= | 0.0075123
alpha (deg) | Cl | Cd | Cm | Cl/Cd
-17.5 | -0.907 | 0.15576 | 0.018 | -5.825
-17 | -0.935 | 0.14721 | 0.018 | -6.349
-16.5 | -0.958 | 0.13472 | 0.018 | -7.108
-16 | -0.977 | 0.12892 | 0.017 | -7.577
-15.5 | -0.992 | 0.11901 | 0.017 | -8.334
-15 | -1.002 | 0.11257 | 0.017 | -8.902
-14.5 | -1.008 | 0.10595 | 0.016 | -9.514
-14 | -1.011 | 0.09815 | 0.016 | -10.302
-13.5 | -1.009 | 0.09073 | 0.016 | -11.127
-13 | -1.013 | 0.07903 | 0.016 | -12.823
-12.5 | -1.164 | 0.02667 | 0.023 | -43.658
-12 | -1.149 | 0.02488 | 0.021 | -46.182
-11.5 | -1.128 | 0.02316 | 0.02 | -48.685
-11 | -1.099 | 0.02218 | 0.018 | -49.552
-10.5 | -1.066 | 0.02095 | 0.017 | -50.891
-10 | -1.029 | 0.02003 | 0.015 | -51.378
-9.5 | -0.988 | 0.01913 | 0.013 | -51.64
-9 | -0.943 | 0.01836 | 0.012 | -51.358
-8.5 | -0.896 | 0.01712 | 0.01 | -52.321
-8 | -0.845 | 0.01647 | 0.009 | -51.32
-7.5 | -0.793 | 0.01587 | 0.007 | -49.95
-7 | -0.738 | 0.0153 | 0.005 | -48.217
-6.5 | -0.681 | 0.01477 | 0.004 | -46.125
-6 | -0.623 | 0.01428 | 0.002 | -43.62
-5.5 | -0.563 | 0.01379 | 0.001 | -40.855
-5 | -0.503 | 0.01336 | -0.001 | -37.619
-4.5 | -0.441 | 0.01291 | -0.003 | -34.147
-4 | -0.378 | 0.01256 | -0.004 | -30.134
-3.5 | -0.312 | 0.00717 | -0.006 | -43.452
-3 | -0.249 | 0.00708 | -0.008 | -35.176
-2.5 | -0.186 | 0.00703 | -0.009 | -26.485
-2 | -0.123 | 0.00693 | -0.011 | -17.765
-1.5 | -0.06 | 0.00688 | -0.012 | -8.701
-1 | 0.004 | 0.00682 | -0.014 | 0.561
-0.5 | 0.068 | 0.00679 | -0.016 | 9.975
0 | 0.131 | 0.0069 | -0.017 | 19.018
0.5 | 0.195 | 0.00695 | -0.019 | 28.048
1 | 0.259 | 0.00699 | -0.021 | 37.01
1.5 | 0.322 | 0.00706 | -0.022 | 45.657
2 | 0.384 | 0.00712 | -0.024 | 53.995
2.5 | 0.447 | 0.00722 | -0.026 | 61.965
3 | 0.51 | 0.00733 | -0.027 | 69.607
3.5 | 0.572 | 0.00744 | -0.029 | 76.923
4 | 0.634 | 0.0076 | -0.031 | 83.43
4.5 | 0.697 | 0.00769 | -0.032 | 90.654
5 | 0.759 | 0.00785 | -0.034 | 96.752
5.5 | 0.823 | 0.00815 | -0.036 | 101.017
6 | 0.884 | 0.00876 | -0.038 | 100.843
6.5 | 0.942 | 0.01127 | -0.039 | 83.614
7 | 0.998 | 0.01757 | -0.041 | 56.817
7.5 | 1.053 | 0.01834 | -0.042 | 57.38
8 | 1.104 | 0.01919 | -0.044 | 57.568
8.5 | 1.154 | 0.01995 | -0.046 | 57.828
9 | 1.2 | 0.02085 | -0.047 | 57.566
9.5 | 1.243 | 0.02173 | -0.049 | 57.201
10 | 1.281 | 0.02355 | -0.05 | 54.403
10.5 | 1.316 | 0.02477 | -0.052 | 53.138
11 | 1.346 | 0.02587 | -0.054 | 52.047
11.5 | 1.371 | 0.02739 | -0.055 | 50.052
12 | 1.391 | 0.02872 | -0.057 | 48.426
12.5 | 1.404 | 0.03037 | -0.058 | 46.242
13 | 1.412 | 0.03218 | -0.06 | 43.88
13.5 | 1.413 | 0.03407 | -0.061 | 41.484
14 | 1.407 | 0.03635 | -0.062 | 38.706
14.5 | 1.394 | 0.03883 | -0.064 | 35.906
15 | 1.371 | 0.04328 | -0.065 | 31.664
15.5 | 1.232 | 0.08067 | -0.056 | 15.266
16 | 1.151 | 0.11255 | -0.048 | 10.229
16.5 | 1.108 | 0.12829 | -0.044 | 8.634
17 | 1.068 | 0.13858 | -0.043 | 7.71
17.5 | 1.019 | 0.14983 | -0.04 | 6.8
18 | 0.966 | 0.16165 | -0.039 | 5.978
18.5 | 0.911 | 0.17307 | -0.038 | 5.264

## 38. Re 750k Mach 0.25 (2)
BIGFOIL.COM POLAR EXPORT
NACA67-220 a=0.0
NACA67-220 a=0.0 |  |  |  | Cl Max: | 0.9454 | at alpha= | 18 | deg
XFOIL ncrit=9 |  |  |  | L/D Max: | 41.7903 | at alpha= | 5.5 | deg
Re: | 750000 |  |  | Cd Min: | 0.09668 | at alpha= | -19 | deg
Mach: | 0.25 |  |  | Cl=0 at alpha= | -0.41474 | deg
|  |  |  | @ Cl=0.1, Cd= | 0.017907
|  |  |  | @ Cl=0.4, Cd= | 0.012075
|  |  |  | @ Cl=0.6, Cd= | 0.020807
alpha (deg) | Cl | Cd | Cm | Cl/Cd
-19 | -0.6426 | 0.09668 | -0.1217 | -6.6467
-18.5 | -0.6979 | 0.08059 | -0.1309 | -8.6599
-18 | -0.7309 | 0.06949 | -0.136 | -10.5181
-17.5 | -0.7565 | 0.06056 | -0.1386 | -12.4917
-17 | -0.7773 | 0.05303 | -0.1392 | -14.6577
-16.5 | -0.7852 | 0.04739 | -0.1384 | -16.5689
-16 | -0.7815 | 0.04316 | -0.1369 | -18.107
-15.5 | -0.7726 | 0.03951 | -0.1349 | -19.5545
-15 | -0.7564 | 0.03666 | -0.1329 | -20.6328
-14.5 | -0.7368 | 0.03409 | -0.1306 | -21.6134
-14 | -0.7133 | 0.03187 | -0.1283 | -22.3816
-13.5 | -0.6855 | 0.03004 | -0.1261 | -22.8196
-13 | -0.6606 | 0.02819 | -0.1235 | -23.4338
-12.5 | -0.6277 | 0.02679 | -0.1215 | -23.4304
-12 | -0.5932 | 0.02553 | -0.1195 | -23.2354
-11.5 | -0.5608 | 0.02421 | -0.1173 | -23.164
-11 | -0.5214 | 0.02334 | -0.1158 | -22.3393
-10.5 | -0.488 | 0.02218 | -0.1134 | -22.0018
-10 | -0.4476 | 0.02142 | -0.1119 | -20.8964
-9.5 | -0.4126 | 0.02045 | -0.1095 | -20.176
-9 | -0.3721 | 0.01976 | -0.1078 | -18.831
-8.5 | -0.3336 | 0.01901 | -0.1058 | -17.5487
-8 | -0.2926 | 0.01842 | -0.1041 | -15.8849
-7.5 | -0.2536 | 0.01782 | -0.102 | -14.2312
-7 | -0.2152 | 0.01734 | -0.0997 | -12.4106
-6.5 | -0.1833 | 0.01671 | -0.0965 | -10.9695
-6 | -0.1602 | 0.0158 | -0.0918 | -10.1392
-5.5 | -0.1565 | 0.01465 | -0.0837 | -10.6826
-3.5 | -0.4529 | 0.01377 | 0.0161 | -32.8903
-3 | -0.4401 | 0.01391 | 0.0257 | -31.6391
-2.5 | -0.3845 | 0.01409 | 0.0263 | -27.2889
-2 | -0.3095 | 0.01467 | 0.0232 | -21.0975
-1.5 | -0.2235 | 0.01559 | 0.0179 | -14.3361
-0.5 | -0.0199 | 0.01773 | 0.0008 | -1.1224
0 | 0.0968 | 0.01792 | -0.0117 | 5.4018
0.5 | 0.1935 | 0.01753 | -0.02 | 11.0382
1 | 0.2912 | 0.01688 | -0.0286 | 17.2512
1.5 | 0.0758 | 0.01641 | 0.0252 | 4.6191
2 | 0.1411 | 0.01534 | 0.0233 | 9.1982
2.5 | 0.2221 | 0.01415 | 0.0184 | 15.6961
3 | 0.3056 | 0.01309 | 0.013 | 23.3461
3.5 | 0.4023 | 0.01205 | 0.0049 | 33.3859
4 | 0.4011 | 0.01178 | 0.0162 | 34.0492
4.5 | 0.4225 | 0.01172 | 0.0228 | 36.0495
5 | 0.435 | 0.01217 | 0.0305 | 35.7436
5.5 | 0.4902 | 0.01173 | 0.0307 | 41.7903
6 | 0.5075 | 0.01217 | 0.0379 | 41.7009
6.5 | 0.5002 | 0.01352 | 0.0485 | 36.997
7 | 0.5035 | 0.01489 | 0.0567 | 33.8146
7.5 | 0.5161 | 0.01618 | 0.0631 | 31.8974
8 | 0.5349 | 0.01744 | 0.0682 | 30.6709
8.5 | 0.556 | 0.01861 | 0.0728 | 29.8764
9 | 0.5801 | 0.01985 | 0.0767 | 29.2242
9.5 | 0.6065 | 0.02112 | 0.0802 | 28.7169
10 | 0.6317 | 0.02253 | 0.0836 | 28.0382
10.5 | 0.6573 | 0.02402 | 0.0867 | 27.3647
11 | 0.683 | 0.02559 | 0.0897 | 26.6901
11.5 | 0.7116 | 0.0271 | 0.0922 | 26.2583
12 | 0.7385 | 0.02879 | 0.0947 | 25.6513
12.5 | 0.7678 | 0.03042 | 0.0968 | 25.24
13 | 0.7922 | 0.03242 | 0.0991 | 24.4355
13.5 | 0.817 | 0.03444 | 0.1011 | 23.7224
14 | 0.8416 | 0.03659 | 0.103 | 23.0008
14.5 | 0.858 | 0.03943 | 0.1052 | 21.7601
15 | 0.8818 | 0.04189 | 0.1066 | 21.0504
15.5 | 0.8946 | 0.04531 | 0.1082 | 19.744
16 | 0.9154 | 0.0483 | 0.109 | 18.9524
16.5 | 0.9247 | 0.05233 | 0.1099 | 17.6706
17 | 0.9399 | 0.05606 | 0.1103 | 16.766
17.5 | 0.9419 | 0.06126 | 0.1103 | 15.3754
18 | 0.9454 | 0.06662 | 0.1097 | 14.1909
18.5 | 0.9452 | 0.07254 | 0.1086 | 13.0301
19 | 0.937 | 0.07974 | 0.1067 | 11.7507
20 | 0.9161 | 0.09564 | 0.1008 | 9.5786

## 39. Re 750k Mach 0.50 (1)
BIGFOIL.COM POLAR EXPORT
NACA67-220 a=0.0
NACA67-220 a=0.0 |  |  |  | Cl Max: | 1.217 | at alpha= | 9 | deg
JavaFoil+Calcfoil stall+Eppler ext transition |  |  |  | L/D Max: | 93.322 | at alpha= | 5 | deg
Re: | 750000 |  |  | Cd Min: | 0.00749 | at alpha= | -0.5 | deg
Mach: | 0.5 |  |  | Cl=0 at alpha= | -1.0282 | deg
|  |  |  | @ Cl=0.1, Cd= | 0.0075076
|  |  |  | @ Cl=0.4, Cd= | 0.0078263
|  |  |  | @ Cl=0.6, Cd= | 0.0082226
alpha (deg) | Cl | Cd | Cm | Cl/Cd
-20 | -1.081 | 0.21088 | 0.03 | -5.128
-19.5 | -1.054 | 0.20501 | 0.029 | -5.141
-19 | -1.024 | 0.20373 | 0.027 | -5.024
-18.5 | -0.996 | 0.19684 | 0.026 | -5.058
-18 | -0.968 | 0.19391 | 0.025 | -4.991
-17.5 | -0.94 | 0.18868 | 0.024 | -4.982
-17 | -0.912 | 0.18409 | 0.023 | -4.956
-16.5 | -0.883 | 0.17269 | 0.021 | -5.112
-16 | -0.854 | 0.17061 | 0.02 | -5.007
-15.5 | -0.826 | 0.16155 | 0.019 | -5.114
-15 | -0.798 | 0.15923 | 0.018 | -5.014
-14.5 | -0.77 | 0.15527 | 0.017 | -4.962
-14 | -0.741 | 0.14439 | 0.015 | -5.133
-13.5 | -0.713 | 0.13936 | 0.014 | -5.113
-13 | -0.684 | 0.13248 | 0.013 | -5.165
-12.5 | -0.656 | 0.12872 | 0.012 | -5.098
-12 | -0.628 | 0.12885 | 0.012 | -4.874
-11.5 | -0.599 | 0.11633 | 0.01 | -5.149
-11 | -0.57 | 0.10856 | 0.009 | -5.253
-10.5 | -0.542 | 0.09598 | 0.009 | -5.651
-10 | -0.513 | 0.08821 | 0.007 | -5.817
-9.5 | -0.485 | 0.08795 | 0.006 | -5.511
-9 | -0.737 | 0.05876 | 0.008 | -12.55
-8.5 | -0.892 | 0.02198 | 0.011 | -40.597
-8 | -0.876 | 0.02063 | 0.01 | -42.464
-7.5 | -0.841 | 0.01945 | 0.008 | -43.241
-7 | -0.795 | 0.0179 | 0.006 | -44.427
-6.5 | -0.742 | 0.01716 | 0.004 | -43.218
-6 | -0.683 | 0.0164 | 0.002 | -41.67
-5.5 | -0.621 | 0.01571 | 0.001 | -39.54
-5 | -0.556 | 0.01511 | -0.001 | -36.805
-4.5 | -0.489 | 0.01455 | -0.003 | -33.608
-4 | -0.42 | 0.01398 | -0.005 | -30.046
-3.5 | -0.351 | 0.0135 | -0.007 | -25.965
-3 | -0.276 | 0.00781 | -0.008 | -35.388
-2.5 | -0.207 | 0.0077 | -0.01 | -26.847
-2 | -0.137 | 0.00762 | -0.012 | -17.937
-1.5 | -0.067 | 0.00759 | -0.014 | -8.76
-1 | 0.004 | 0.00753 | -0.016 | 0.565
-0.5 | 0.075 | 0.00749 | -0.017 | 10.046
0 | 0.146 | 0.00754 | -0.019 | 19.372
0.5 | 0.217 | 0.0076 | -0.021 | 28.523
1 | 0.288 | 0.00768 | -0.023 | 37.479
1.5 | 0.359 | 0.00776 | -0.025 | 46.242
2 | 0.427 | 0.00787 | -0.027 | 54.253
2.5 | 0.497 | 0.00799 | -0.028 | 62.217
3 | 0.566 | 0.00814 | -0.03 | 69.616
3.5 | 0.636 | 0.00831 | -0.032 | 76.488
4 | 0.706 | 0.00844 | -0.034 | 83.618
4.5 | 0.774 | 0.00864 | -0.036 | 89.669
5 | 0.845 | 0.00906 | -0.038 | 93.322
5.5 | 0.912 | 0.0101 | -0.04 | 90.249
6 | 0.975 | 0.01307 | -0.042 | 74.616
6.5 | 1.034 | 0.02019 | -0.043 | 51.232
7 | 1.092 | 0.02135 | -0.045 | 51.146
7.5 | 1.142 | 0.02256 | -0.047 | 50.619
8 | 1.182 | 0.02385 | -0.049 | 49.581
8.5 | 1.21 | 0.02615 | -0.051 | 46.263
9 | 1.217 | 0.02799 | -0.052 | 43.492
9.5 | 1.187 | 0.0306 | -0.054 | 38.794
10 | 0.866 | 0.07167 | -0.02 | 12.085
10.5 | 0.662 | 0.08123 | -0.031 | 8.146
11 | 0.686 | 0.10518 | -0.028 | 6.524
11.5 | 0.714 | 0.11329 | -0.028 | 6.3
12 | 0.742 | 0.11986 | -0.029 | 6.188
12.5 | 0.77 | 0.12642 | -0.03 | 6.09
13 | 0.799 | 0.13271 | -0.033 | 6.021
13.5 | 0.827 | 0.13744 | -0.034 | 6.016
14 | 0.855 | 0.1447 | -0.035 | 5.907

## 40. Re 750k Mach 0.50 (2)
BIGFOIL.COM POLAR EXPORT
NACA67-220 a=0.0
NACA67-220 a=0.0 |  |  |  | Cl Max: | 0.7474 | at alpha= | 14.5 | deg
XFOIL ncrit=9 |  |  |  | L/D Max: | 29.7778 | at alpha= | 5.5 | deg
Re: | 750000 |  |  | Cd Min: | 0.17855 | at alpha= | 19.5 | deg
Mach: | 0.5 |  |  | Cl=0 at alpha= | -1.5039 | deg
|  |  |  | @ Cl=0.1, Cd= | 0.023329
|  |  |  | @ Cl=0.4, Cd= | 0.014791
|  |  |  | @ Cl=0.6, Cd= | 0.17855
alpha (deg) | Cl | Cd | Cm | Cl/Cd
-3 | -0.4365 | 0.01695 | 0.0115 | -25.7522
-2.5 | -0.4756 | 0.01628 | 0.0342 | -29.2138
-2 | -0.4284 | 0.0172 | 0.0387 | -24.907
-1.5 | 0.0034 | 0.0261 | -0.0288 | 0.13027
0 | 0.0161 | 0.02377 | 0.0053 | 0.67732
0.5 | 0.0708 | 0.02367 | 0.0068 | 2.9911
1 | 0.1881 | 0.0223 | -0.0032 | 8.435
1.5 | 0.2675 | 0.02138 | -0.0061 | 12.5117
2.5 | 0.1636 | 0.01849 | 0.0382 | 8.848
3.5 | 0.2482 | 0.01636 | 0.0461 | 15.1711
4 | 0.2939 | 0.01571 | 0.0492 | 18.7078
4.5 | 0.3347 | 0.0154 | 0.0533 | 21.7338
5 | 0.3995 | 0.01479 | 0.0535 | 27.0115
5.5 | 0.4422 | 0.01485 | 0.0575 | 29.7778
6 | 0.45 | 0.01595 | 0.0669 | 28.2132
6.5 | 0.451 | 0.0175 | 0.0767 | 25.7714
7 | 0.4602 | 0.01906 | 0.0847 | 24.1448
8 | 0.4981 | 0.02214 | 0.0967 | 22.4977
8.5 | 0.5209 | 0.02379 | 0.1018 | 21.8958
9 | 0.5447 | 0.02558 | 0.1065 | 21.294
9.5 | 0.5695 | 0.0275 | 0.1108 | 20.7091
10 | 0.5923 | 0.02965 | 0.115 | 19.9764
10.5 | 0.619 | 0.03176 | 0.1187 | 19.4899
11 | 0.6425 | 0.03428 | 0.1223 | 18.7427
11.5 | 0.6671 | 0.03694 | 0.1256 | 18.059
12 | 0.6858 | 0.04015 | 0.1287 | 17.0809
12.5 | 0.7062 | 0.04349 | 0.1312 | 16.2382
13 | 0.721 | 0.04741 | 0.1335 | 15.2078
13.5 | 0.7358 | 0.05166 | 0.1351 | 14.2431
14 | 0.7442 | 0.05666 | 0.1363 | 13.1345
14.5 | 0.7474 | 0.0625 | 0.1364 | 11.9584
15 | 0.7434 | 0.06933 | 0.1358 | 10.7226
15.5 | 0.734 | 0.07724 | 0.1336 | 9.5028
16 | 0.7142 | 0.08665 | 0.13 | 8.2424
16.5 | 0.6873 | 0.09761 | 0.1248 | 7.0413
17 | 0.6588 | 0.10939 | 0.1183 | 6.0225
17.5 | 0.6292 | 0.12196 | 0.111 | 5.1591
18 | 0.6001 | 0.13502 | 0.1034 | 4.4445
18.5 | 0.5678 | 0.1492 | 0.0953 | 3.8056
19 | 0.5107 | 0.16936 | 0.0855 | 3.0155
19.5 | 0.5142 | 0.17855 | 0.0806 | 2.8799

## 41. Re 1M Mach 0.00 (1)
BIGFOIL.COM POLAR EXPORT
NACA67-220 a=0.0
NACA67-220 a=0.0 |  |  |  | Cl Max: | 1.514 | at alpha= | 15.5 | deg
JavaFoil+Calcfoil stall+Eppler ext transition |  |  |  | L/D Max: | 110.578 | at alpha= | 5 | deg
Re: | 1000000 |  |  | Cd Min: | 0.00579 | at alpha= | -1 | deg
Mach: | 0 |  |  | Cl=0 at alpha= | -1.0323 | deg
|  |  |  | @ Cl=0.1, Cd= | 0.0058229
|  |  |  | @ Cl=0.4, Cd= | 0.0060787
|  |  |  | @ Cl=0.6, Cd= | 0.0063757
alpha (deg) | Cl | Cd | Cm | Cl/Cd
-19.5 | -1.123 | 0.1596 | 0.024 | -7.039
-19 | -1.131 | 0.15053 | 0.024 | -7.517
-18.5 | -1.137 | 0.1429 | 0.023 | -7.957
-18 | -1.14 | 0.13555 | 0.023 | -8.411
-17.5 | -1.144 | 0.12688 | 0.023 | -9.013
-17 | -1.143 | 0.12019 | 0.022 | -9.513
-16.5 | -1.143 | 0.11146 | 0.022 | -10.258
-16 | -1.141 | 0.10325 | 0.022 | -11.052
-15.5 | -1.144 | 0.09172 | 0.022 | -12.476
-15 | -1.167 | 0.07087 | 0.024 | -16.464
-14.5 | -1.286 | 0.02866 | 0.028 | -44.893
-14 | -1.274 | 0.02634 | 0.026 | -48.35
-13.5 | -1.255 | 0.02467 | 0.025 | -50.882
-13 | -1.231 | 0.0234 | 0.024 | -52.635
-12.5 | -1.204 | 0.02221 | 0.022 | -54.221
-12 | -1.173 | 0.02122 | 0.021 | -55.303
-11.5 | -1.14 | 0.02027 | 0.019 | -56.223
-11 | -1.102 | 0.01939 | 0.018 | -56.855
-10.5 | -1.063 | 0.01848 | 0.016 | -57.513
-10 | -1.02 | 0.01774 | 0.015 | -57.514
-9.5 | -0.975 | 0.01702 | 0.013 | -57.289
-9 | -0.928 | 0.01595 | 0.012 | -58.178
-8.5 | -0.878 | 0.01539 | 0.01 | -57.084
-8 | -0.827 | 0.01484 | 0.009 | -55.739
-7.5 | -0.774 | 0.01432 | 0.007 | -54.052
-7 | -0.719 | 0.01383 | 0.005 | -52.007
-6.5 | -0.663 | 0.01338 | 0.004 | -49.571
-6 | -0.606 | 0.01293 | 0.002 | -46.855
-5.5 | -0.548 | 0.01253 | 0.001 | -43.707
-5 | -0.488 | 0.01214 | -0.001 | -40.212
-4.5 | -0.428 | 0.01178 | -0.003 | -36.348
-4 | -0.365 | 0.00612 | -0.004 | -59.704
-3.5 | -0.305 | 0.00603 | -0.006 | -50.53
-3 | -0.243 | 0.00596 | -0.007 | -40.813
-2.5 | -0.182 | 0.00591 | -0.009 | -30.751
-2 | -0.12 | 0.00585 | -0.011 | -20.536
-1.5 | -0.058 | 0.00582 | -0.012 | -10.041
-1 | 0.004 | 0.00579 | -0.014 | 0.645
-0.5 | 0.066 | 0.00579 | -0.015 | 11.406
0 | 0.128 | 0.00585 | -0.017 | 21.886
0.5 | 0.19 | 0.00589 | -0.019 | 32.304
1 | 0.252 | 0.00594 | -0.02 | 42.47
1.5 | 0.314 | 0.00599 | -0.022 | 52.493
2 | 0.375 | 0.00605 | -0.024 | 61.984
2.5 | 0.436 | 0.00612 | -0.025 | 71.244
3 | 0.497 | 0.00621 | -0.027 | 80.119
3.5 | 0.558 | 0.0063 | -0.028 | 88.573
4 | 0.619 | 0.00641 | -0.03 | 96.624
4.5 | 0.68 | 0.00654 | -0.032 | 104.034
5 | 0.74 | 0.00669 | -0.033 | 110.578
5.5 | 0.801 | 0.00731 | -0.035 | 109.584
6 | 0.86 | 0.00874 | -0.037 | 98.392
6.5 | 0.916 | 0.01028 | -0.038 | 89.163
7 | 0.971 | 0.01575 | -0.04 | 61.668
7.5 | 1.025 | 0.01639 | -0.041 | 62.558
8 | 1.077 | 0.01719 | -0.043 | 62.684
8.5 | 1.128 | 0.01782 | -0.045 | 63.292
9 | 1.176 | 0.01858 | -0.046 | 63.286
9.5 | 1.222 | 0.01937 | -0.048 | 63.057
10 | 1.265 | 0.02018 | -0.049 | 62.653
10.5 | 1.304 | 0.0216 | -0.051 | 60.369
11 | 1.341 | 0.02274 | -0.052 | 58.986
11.5 | 1.375 | 0.02379 | -0.054 | 57.808
12 | 1.406 | 0.02477 | -0.055 | 56.736
12.5 | 1.432 | 0.02595 | -0.057 | 55.191
13 | 1.456 | 0.02693 | -0.058 | 54.046
13.5 | 1.475 | 0.02837 | -0.06 | 51.998
14 | 1.49 | 0.02981 | -0.061 | 50.002
14.5 | 1.502 | 0.03157 | -0.062 | 47.564
15 | 1.51 | 0.03331 | -0.064 | 45.329
15.5 | 1.514 | 0.03514 | -0.065 | 43.08
16 | 1.514 | 0.03727 | -0.066 | 40.626
16.5 | 1.511 | 0.03958 | -0.067 | 38.176
17 | 1.502 | 0.04283 | -0.068 | 35.072
17.5 | 1.488 | 0.04562 | -0.07 | 32.609
18 | 1.448 | 0.0544 | -0.069 | 26.611
18.5 | 1.365 | 0.08049 | -0.065 | 16.954
19 | 1.293 | 0.11308 | -0.06 | 11.433
19.5 | 1.251 | 0.13339 | -0.057 | 9.379
20 | 1.219 | 0.14813 | -0.055 | 8.228

## 42. Re 1M Mach 0.00 (2)
BIGFOIL.COM POLAR EXPORT
NACA67-220 a=0.0
NACA67-220 a=0.0 |  |  |  | Cl Max: | 1.0865 | at alpha= | 19.5 | deg
XFOIL ncrit=9 |  |  |  | L/D Max: | 62.2183 | at alpha= | 5 | deg
Re: | 1000000 |  |  | Cd Min: | 0.06605 | at alpha= | 20 | deg
Mach: | 0 |  |  | Cl=0 at alpha= | -1.2433 | deg
|  |  |  | @ Cl=0.1, Cd= | 0.011568
|  |  |  | @ Cl=0.4, Cd= | 0.0091694
|  |  |  | @ Cl=0.6, Cd= | 0.017803
alpha (deg) | Cl | Cd | Cm | Cl/Cd
-20 | -0.9498 | 0.06072 | -0.124 | -15.6423
-19.5 | -0.9586 | 0.05461 | -0.1246 | -17.5536
-19 | -0.9582 | 0.04978 | -0.1246 | -19.2487
-18.5 | -0.9534 | 0.0456 | -0.1241 | -20.9079
-18 | -0.9426 | 0.04219 | -0.1233 | -22.3418
-17.5 | -0.9287 | 0.03921 | -0.1221 | -23.6853
-17 | -0.9131 | 0.03651 | -0.1206 | -25.0096
-16.5 | -0.8928 | 0.03428 | -0.1191 | -26.0443
-16 | -0.8706 | 0.03227 | -0.1175 | -26.9786
-15.5 | -0.8481 | 0.03029 | -0.1157 | -27.9993
-15 | -0.8245 | 0.02846 | -0.1137 | -28.9705
-14.5 | -0.8005 | 0.02673 | -0.1115 | -29.9476
-14 | -0.7696 | 0.02544 | -0.11 | -30.2516
-13.5 | -0.7354 | 0.02436 | -0.1086 | -30.1888
-13 | -0.7042 | 0.02314 | -0.1068 | -30.4322
-12.5 | -0.6692 | 0.02215 | -0.1053 | -30.2122
-12 | -0.6305 | 0.02138 | -0.1042 | -29.4902
-11.5 | -0.5958 | 0.02043 | -0.1025 | -29.163
-11 | -0.5554 | 0.01986 | -0.1015 | -27.9658
-10.5 | -0.519 | 0.01903 | -0.0999 | -27.2727
-10 | -0.4787 | 0.01839 | -0.0987 | -26.0305
-9.5 | -0.4369 | 0.01785 | -0.0977 | -24.4762
-9 | -0.4002 | 0.01709 | -0.0959 | -23.4172
-8.5 | -0.3583 | 0.01658 | -0.0947 | -21.6104
-8 | -0.318 | 0.01601 | -0.0933 | -19.8626
-7.5 | -0.2768 | 0.01552 | -0.0919 | -17.8351
-7 | -0.2386 | 0.01494 | -0.09 | -15.9705
-6.5 | -0.2047 | 0.01424 | -0.0874 | -14.375
-6 | -0.176 | 0.01343 | -0.0838 | -13.105
-5.5 | -0.1602 | 0.01235 | -0.0778 | -12.9717
-5 | -0.169 | 0.01098 | -0.0672 | -15.3916
-4.5 | -0.212 | 0.00938 | -0.0495 | -22.6013
-4 | -0.2771 | 0.00837 | -0.0255 | -33.1063
-3.5 | -0.2827 | 0.00858 | -0.0126 | -32.9487
-3 | -0.2439 | 0.00879 | -0.0094 | -27.7474
-2.5 | -0.1887 | 0.00915 | -0.0095 | -20.623
-2 | -0.1236 | 0.00971 | -0.0117 | -12.7291
-1.5 | -0.0345 | 0.01138 | -0.0181 | -3.0316
-1 | 0.0327 | 0.012 | -0.0208 | 2.725
-0.5 | 0.0678 | 0.0119 | -0.0173 | 5.6975
0 | 0.1114 | 0.01145 | -0.0155 | 9.7293
0.5 | 0.1674 | 0.01089 | -0.0162 | 15.3719
1 | 0.2291 | 0.0105 | -0.0181 | 21.819
1.5 | 0.269 | 0.01012 | -0.0155 | 26.581
2 | 0.3221 | 0.00967 | -0.0155 | 33.3092
2.5 | 0.3893 | 0.00923 | -0.0185 | 42.1777
3 | 0.4352 | 0.00897 | -0.0169 | 48.5173
3.5 | 0.4868 | 0.00851 | -0.0164 | 57.2033
4 | 0.5014 | 0.00828 | -0.0082 | 60.5556
4.5 | 0.5093 | 0.00825 | 0.0012 | 61.7333
5 | 0.5245 | 0.00843 | 0.0088 | 62.2183
5.5 | 0.5168 | 0.00924 | 0.0206 | 55.9307
6 | 0.4955 | 0.01074 | 0.0341 | 46.1359
6.5 | 0.4922 | 0.01207 | 0.0437 | 40.7788
7 | 0.5029 | 0.01325 | 0.0504 | 37.9547
7.5 | 0.5212 | 0.01437 | 0.0556 | 36.27
8 | 0.5436 | 0.01545 | 0.0599 | 35.1845
8.5 | 0.5682 | 0.01654 | 0.0637 | 34.3531
9 | 0.5951 | 0.01762 | 0.067 | 33.7741
9.5 | 0.6237 | 0.01869 | 0.0699 | 33.3708
10 | 0.6524 | 0.01981 | 0.0726 | 32.9329
11 | 0.7083 | 0.02231 | 0.0778 | 31.7481
11.5 | 0.7388 | 0.02352 | 0.0798 | 31.4116
12 | 0.7704 | 0.02466 | 0.0816 | 31.2409
12.5 | 0.7997 | 0.026 | 0.0836 | 30.7577
13 | 0.8311 | 0.02728 | 0.0851 | 30.4655
13.5 | 0.86 | 0.02873 | 0.0868 | 29.9339
14 | 0.8858 | 0.03043 | 0.0887 | 29.1094
14.5 | 0.9144 | 0.03203 | 0.09 | 28.5482
15 | 0.94 | 0.03387 | 0.0915 | 27.7532
15.5 | 0.962 | 0.03596 | 0.0931 | 26.7519
16 | 0.9872 | 0.03793 | 0.0942 | 26.0269
16.5 | 1.0057 | 0.04048 | 0.0956 | 24.8444
17 | 1.0285 | 0.04283 | 0.0964 | 24.0135
17.5 | 1.0457 | 0.04561 | 0.0974 | 22.927
18 | 1.0606 | 0.04872 | 0.0982 | 21.7693
18.5 | 1.0727 | 0.05227 | 0.0987 | 20.5223
19 | 1.0797 | 0.05633 | 0.0991 | 19.1674
19.5 | 1.0865 | 0.06065 | 0.0991 | 17.9143
20 | 1.0849 | 0.06605 | 0.0986 | 16.4254

## 43. Re 1M Mach 0.10 (1)
BIGFOIL.COM POLAR EXPORT
NACA67-220 a=0.0
NACA67-220 a=0.0 |  |  |  | Cl Max: | 1.497 | at alpha= | 15.5 | deg
JavaFoil+Calcfoil stall+Eppler ext transition |  |  |  | L/D Max: | 110.532 | at alpha= | 5 | deg
Re: | 1000000 |  |  | Cd Min: | 0.00581 | at alpha= | -0.5 | deg
Mach: | 0.1 |  |  | Cl=0 at alpha= | -1.0317 | deg
|  |  |  | @ Cl=0.1, Cd= | 0.0058478
|  |  |  | @ Cl=0.4, Cd= | 0.0060964
|  |  |  | @ Cl=0.6, Cd= | 0.0064003
alpha (deg) | Cl | Cd | Cm | Cl/Cd
-19.5 | -1.086 | 0.16391 | 0.023 | -6.626
-19 | -1.097 | 0.15373 | 0.023 | -7.135
-18.5 | -1.106 | 0.14585 | 0.023 | -7.584
-18 | -1.113 | 0.13812 | 0.022 | -8.059
-17.5 | -1.117 | 0.13058 | 0.022 | -8.554
-17 | -1.119 | 0.12366 | 0.021 | -9.051
-16.5 | -1.122 | 0.11507 | 0.021 | -9.748
-16 | -1.123 | 0.10642 | 0.021 | -10.55
-15.5 | -1.124 | 0.09664 | 0.021 | -11.629
-15 | -1.124 | 0.08725 | 0.021 | -12.878
-14.5 | -1.27 | 0.03077 | 0.028 | -41.282
-14 | -1.264 | 0.02707 | 0.026 | -46.679
-13.5 | -1.248 | 0.02521 | 0.025 | -49.503
-13 | -1.227 | 0.02378 | 0.024 | -51.595
-12.5 | -1.201 | 0.02259 | 0.022 | -53.177
-12 | -1.172 | 0.0215 | 0.021 | -54.526
-11.5 | -1.139 | 0.02049 | 0.019 | -55.604
-11 | -1.103 | 0.01961 | 0.018 | -56.263
-10.5 | -1.064 | 0.01878 | 0.016 | -56.653
-10 | -1.022 | 0.01787 | 0.015 | -57.184
-9.5 | -0.977 | 0.01716 | 0.013 | -56.959
-9 | -0.931 | 0.01607 | 0.012 | -57.909
-8.5 | -0.881 | 0.0155 | 0.01 | -56.851
-8 | -0.83 | 0.01494 | 0.009 | -55.564
-7.5 | -0.777 | 0.01441 | 0.007 | -53.916
-7 | -0.722 | 0.01391 | 0.005 | -51.904
-6.5 | -0.666 | 0.01345 | 0.004 | -49.497
-6 | -0.609 | 0.013 | 0.002 | -46.807
-5.5 | -0.55 | 0.01259 | 0.001 | -43.687
-5 | -0.491 | 0.01221 | -0.001 | -40.192
-4.5 | -0.43 | 0.01183 | -0.003 | -36.356
-4 | -0.369 | 0.01149 | -0.004 | -32.113
-3.5 | -0.306 | 0.00606 | -0.006 | -50.497
-3 | -0.245 | 0.00599 | -0.007 | -40.846
-2.5 | -0.183 | 0.00594 | -0.009 | -30.762
-2 | -0.121 | 0.00588 | -0.011 | -20.546
-1.5 | -0.059 | 0.00585 | -0.012 | -10.047
-1 | 0.004 | 0.00582 | -0.014 | 0.645
-0.5 | 0.066 | 0.00581 | -0.016 | 11.414
0 | 0.129 | 0.00588 | -0.017 | 21.901
0.5 | 0.191 | 0.00591 | -0.019 | 32.325
1 | 0.254 | 0.00596 | -0.02 | 42.546
1.5 | 0.316 | 0.00602 | -0.022 | 52.496
2 | 0.377 | 0.00607 | -0.024 | 62.001
2.5 | 0.438 | 0.00614 | -0.025 | 71.347
3 | 0.5 | 0.00623 | -0.027 | 80.183
3.5 | 0.561 | 0.00633 | -0.029 | 88.581
4 | 0.622 | 0.00644 | -0.03 | 96.628
4.5 | 0.683 | 0.00657 | -0.032 | 104.017
5 | 0.743 | 0.00673 | -0.034 | 110.532
5.5 | 0.805 | 0.00736 | -0.035 | 109.333
6 | 0.863 | 0.00882 | -0.037 | 97.884
6.5 | 0.92 | 0.01039 | -0.039 | 88.616
7 | 0.975 | 0.01586 | -0.04 | 61.5
7.5 | 1.03 | 0.01653 | -0.042 | 62.284
8 | 1.082 | 0.01733 | -0.043 | 62.428
8.5 | 1.132 | 0.01797 | -0.045 | 62.995
9 | 1.18 | 0.01869 | -0.046 | 63.13
9.5 | 1.225 | 0.01952 | -0.048 | 62.764
10 | 1.268 | 0.02034 | -0.05 | 62.323
10.5 | 1.307 | 0.02194 | -0.051 | 59.551
11 | 1.343 | 0.02298 | -0.053 | 58.447
11.5 | 1.376 | 0.02407 | -0.054 | 57.165
12 | 1.405 | 0.0251 | -0.056 | 55.976
12.5 | 1.43 | 0.02634 | -0.057 | 54.315
13 | 1.452 | 0.02731 | -0.058 | 53.172
13.5 | 1.469 | 0.02885 | -0.06 | 50.922
14 | 1.482 | 0.03036 | -0.061 | 48.825
14.5 | 1.491 | 0.03222 | -0.063 | 46.281
15 | 1.496 | 0.03403 | -0.064 | 43.979
15.5 | 1.497 | 0.036 | -0.065 | 41.586
16 | 1.494 | 0.03824 | -0.066 | 39.073
16.5 | 1.487 | 0.04083 | -0.068 | 36.416
17 | 1.474 | 0.04434 | -0.069 | 33.231
17.5 | 1.44 | 0.05114 | -0.069 | 28.17
18 | 1.357 | 0.07452 | -0.065 | 18.21
18.5 | 1.283 | 0.10507 | -0.06 | 12.209
19 | 1.232 | 0.12848 | -0.056 | 9.59
19.5 | 1.195 | 0.14494 | -0.054 | 8.242
20 | 1.162 | 0.15877 | -0.052 | 7.316

## 44. Re 1M Mach 0.10 (2)
BIGFOIL.COM POLAR EXPORT
NACA67-220 a=0.0
NACA67-220 a=0.0 |  |  |  | Cl Max: | 1.0739 | at alpha= | 19.5 | deg
XFOIL ncrit=9 |  |  |  | L/D Max: | 60.8655 | at alpha= | 5 | deg
Re: | 1000000 |  |  | Cd Min: | 0.06936 | at alpha= | 20 | deg
Mach: | 0.1 |  |  | Cl=0 at alpha= | -1.2221 | deg
|  |  |  | @ Cl=0.1, Cd= | 0.011707
|  |  |  | @ Cl=0.4, Cd= | 0.0092278
|  |  |  | @ Cl=0.6, Cd= | 0.018059
alpha (deg) | Cl | Cd | Cm | Cl/Cd
-20 | -0.9228 | 0.06506 | -0.1251 | -14.1838
-19.5 | -0.9369 | 0.05801 | -0.1264 | -16.1507
-19 | -0.9398 | 0.05255 | -0.1269 | -17.8839
-18.5 | -0.9396 | 0.04776 | -0.1266 | -19.6734
-18 | -0.9311 | 0.04396 | -0.1259 | -21.1806
-17.5 | -0.9193 | 0.04069 | -0.1248 | -22.5928
-17 | -0.9053 | 0.03776 | -0.1233 | -23.9751
-16.5 | -0.8863 | 0.03533 | -0.1217 | -25.0863
-16 | -0.8659 | 0.03312 | -0.12 | -26.1443
-15.5 | -0.8447 | 0.03099 | -0.1181 | -27.2572
-15 | -0.8166 | 0.02937 | -0.1165 | -27.8039
-14.5 | -0.7973 | 0.0273 | -0.1139 | -29.2051
-14 | -0.7676 | 0.02589 | -0.1121 | -29.6485
-13.5 | -0.7344 | 0.02472 | -0.1106 | -29.7087
-13 | -0.7002 | 0.02363 | -0.109 | -29.6318
-12.5 | -0.6684 | 0.02243 | -0.1071 | -29.7994
-12 | -0.6306 | 0.02158 | -0.1058 | -29.2215
-11.5 | -0.5949 | 0.02066 | -0.1041 | -28.7948
-11 | -0.5546 | 0.02007 | -0.1031 | -27.6333
-10.5 | -0.5177 | 0.01923 | -0.1014 | -26.9215
-10 | -0.4776 | 0.01856 | -0.1002 | -25.7328
-9.5 | -0.4355 | 0.018 | -0.0991 | -24.1944
-9 | -0.3984 | 0.01724 | -0.0973 | -23.109
-8.5 | -0.3569 | 0.0167 | -0.096 | -21.3713
-8 | -0.3161 | 0.01614 | -0.0945 | -19.5849
-7.5 | -0.2743 | 0.01566 | -0.0932 | -17.516
-7 | -0.2359 | 0.01507 | -0.0913 | -15.6536
-6 | -0.1727 | 0.01356 | -0.0851 | -12.736
-5.5 | -0.1559 | 0.01249 | -0.0792 | -12.482
-5 | -0.164 | 0.01116 | -0.0687 | -14.6953
-4.5 | -0.2061 | 0.00952 | -0.0512 | -21.6492
-4 | -0.2716 | 0.00843 | -0.0272 | -32.2183
-3.5 | -0.2826 | 0.00864 | -0.0131 | -32.7083
-3 | -0.246 | 0.00883 | -0.0093 | -27.8596
-2.5 | -0.189 | 0.00921 | -0.0097 | -20.5212
-1.5 | -0.0398 | 0.01145 | -0.0172 | -3.476
-1 | 0.0318 | 0.01212 | -0.0207 | 2.6238
-0.5 | 0.0683 | 0.01203 | -0.0174 | 5.6775
0.5 | 0.1703 | 0.01099 | -0.0166 | 15.4959
1 | 0.2316 | 0.0106 | -0.0184 | 21.8491
1.5 | 0.2664 | 0.01022 | -0.0147 | 26.0665
2 | 0.3223 | 0.00973 | -0.0152 | 33.1244
2.5 | 0.3913 | 0.00928 | -0.0185 | 42.1659
3 | 0.433 | 0.00903 | -0.016 | 47.9513
4 | 0.4944 | 0.00832 | -0.0061 | 59.4231
4.5 | 0.5037 | 0.00836 | 0.003 | 60.2512
5 | 0.5204 | 0.00855 | 0.0103 | 60.8655
5.5 | 0.5144 | 0.00935 | 0.0218 | 55.016
6 | 0.4925 | 0.0109 | 0.0354 | 45.1835
6.5 | 0.4892 | 0.01225 | 0.045 | 39.9347
7 | 0.5011 | 0.0134 | 0.0516 | 37.3955
7.5 | 0.5189 | 0.01455 | 0.0569 | 35.6632
8 | 0.5424 | 0.01562 | 0.0611 | 34.7247
8.5 | 0.5666 | 0.01674 | 0.065 | 33.8471
9 | 0.5938 | 0.01782 | 0.0683 | 33.3221
9.5 | 0.6223 | 0.01892 | 0.0712 | 32.8911
10 | 0.6508 | 0.02007 | 0.074 | 32.4265
10.5 | 0.6789 | 0.0213 | 0.0767 | 31.8732
11 | 0.7067 | 0.02262 | 0.0793 | 31.2423
11.5 | 0.7378 | 0.02384 | 0.0813 | 30.948
12 | 0.7692 | 0.02502 | 0.0832 | 30.7434
12.5 | 0.7978 | 0.02644 | 0.0853 | 30.174
13 | 0.8299 | 0.02771 | 0.0868 | 29.9495
13.5 | 0.8583 | 0.02924 | 0.0886 | 29.3536
14 | 0.8842 | 0.03098 | 0.0904 | 28.541
14.5 | 0.9131 | 0.03262 | 0.0918 | 27.992
15 | 0.9365 | 0.03466 | 0.0935 | 27.0196
15.5 | 0.96 | 0.03672 | 0.095 | 26.1438
16 | 0.9842 | 0.03882 | 0.0962 | 25.3529
16.5 | 1.0026 | 0.04147 | 0.0975 | 24.1765
17 | 1.0257 | 0.04387 | 0.0983 | 23.3804
17.5 | 1.0379 | 0.04718 | 0.0994 | 21.9987
18 | 1.0553 | 0.05019 | 0.1 | 21.0261
18.5 | 1.0617 | 0.05437 | 0.1006 | 19.5273
19 | 1.0715 | 0.05835 | 0.1007 | 18.3633
19.5 | 1.0739 | 0.06328 | 0.1005 | 16.9706
20 | 1.0683 | 0.06936 | 0.0997 | 15.4022

## 45. Re 1M Mach 0.25 (1)
BIGFOIL.COM POLAR EXPORT
NACA67-220 a=0.0
NACA67-220 a=0.0 |  |  |  | Cl Max: | 1.415 | at alpha= | 13.5 | deg
JavaFoil+Calcfoil stall+Eppler ext transition |  |  |  | L/D Max: | 107.301 | at alpha= | 5 | deg
Re: | 1000000 |  |  | Cd Min: | 0.00594 | at alpha= | -0.5 | deg
Mach: | 0.25 |  |  | Cl=0 at alpha= | -1.0312 | deg
|  |  |  | @ Cl=0.1, Cd= | 0.00597
|  |  |  | @ Cl=0.4, Cd= | 0.0062275
|  |  |  | @ Cl=0.6, Cd= | 0.0065357
alpha (deg) | Cl | Cd | Cm | Cl/Cd
-18 | -0.877 | 0.15985 | 0.019 | -5.486
-17.5 | -0.909 | 0.14986 | 0.019 | -6.064
-17 | -0.936 | 0.13855 | 0.019 | -6.755
-16.5 | -0.96 | 0.13121 | 0.019 | -7.313
-16 | -0.979 | 0.12243 | 0.018 | -7.999
-15.5 | -0.995 | 0.11474 | 0.018 | -8.668
-15 | -1.006 | 0.10716 | 0.018 | -9.387
-14.5 | -1.013 | 0.10067 | 0.017 | -10.06
-14 | -1.019 | 0.0915 | 0.018 | -11.14
-13.5 | -1.024 | 0.08178 | 0.018 | -12.521
-13 | -1.179 | 0.02674 | 0.024 | -44.109
-12.5 | -1.171 | 0.02447 | 0.023 | -47.843
-12 | -1.152 | 0.02324 | 0.021 | -49.593
-11.5 | -1.129 | 0.02182 | 0.02 | -51.752
-11 | -1.1 | 0.02091 | 0.018 | -52.62
-10.5 | -1.067 | 0.01974 | 0.017 | -54.059
-10 | -1.03 | 0.01888 | 0.015 | -54.547
-9.5 | -0.989 | 0.01805 | 0.014 | -54.779
-9 | -0.944 | 0.01736 | 0.012 | -54.369
-8.5 | -0.896 | 0.01612 | 0.01 | -55.593
-8 | -0.846 | 0.01551 | 0.009 | -54.549
-7.5 | -0.793 | 0.01494 | 0.007 | -53.104
-7 | -0.738 | 0.01439 | 0.006 | -51.287
-6.5 | -0.682 | 0.01389 | 0.004 | -49.068
-6 | -0.623 | 0.01343 | 0.002 | -46.424
-5.5 | -0.564 | 0.01296 | 0.001 | -43.486
-5 | -0.503 | 0.01255 | -0.001 | -40.079
-4.5 | -0.441 | 0.01212 | -0.003 | -36.405
-4 | -0.379 | 0.01178 | -0.004 | -32.144
-3.5 | -0.314 | 0.0062 | -0.006 | -50.605
-3 | -0.251 | 0.00612 | -0.008 | -40.964
-2.5 | -0.188 | 0.00606 | -0.009 | -30.954
-2 | -0.124 | 0.00601 | -0.011 | -20.626
-1.5 | -0.06 | 0.00597 | -0.013 | -10.102
-1 | 0.004 | 0.00595 | -0.014 | 0.647
-0.5 | 0.068 | 0.00594 | -0.016 | 11.471
0 | 0.132 | 0.006 | -0.018 | 22.012
0.5 | 0.196 | 0.00604 | -0.019 | 32.467
1 | 0.26 | 0.00609 | -0.021 | 42.761
1.5 | 0.324 | 0.00615 | -0.023 | 52.747
2 | 0.386 | 0.00621 | -0.024 | 62.243
2.5 | 0.45 | 0.00629 | -0.026 | 71.551
3 | 0.513 | 0.00638 | -0.028 | 80.39
3.5 | 0.576 | 0.00649 | -0.029 | 88.679
4 | 0.639 | 0.00661 | -0.031 | 96.657
4.5 | 0.701 | 0.00674 | -0.033 | 104.007
5 | 0.764 | 0.00712 | -0.035 | 107.301
5.5 | 0.826 | 0.0077 | -0.036 | 107.176
6 | 0.885 | 0.00933 | -0.038 | 94.885
6.5 | 0.943 | 0.011 | -0.04 | 85.754
7 | 0.999 | 0.01656 | -0.041 | 60.319
7.5 | 1.053 | 0.01733 | -0.043 | 60.783
8 | 1.105 | 0.01812 | -0.044 | 60.987
8.5 | 1.155 | 0.01885 | -0.046 | 61.246
9 | 1.201 | 0.01969 | -0.048 | 60.992
9.5 | 1.244 | 0.02052 | -0.049 | 60.605
10 | 1.283 | 0.02229 | -0.051 | 57.537
10.5 | 1.317 | 0.02343 | -0.052 | 56.227
11 | 1.348 | 0.02445 | -0.054 | 55.114
11.5 | 1.373 | 0.02591 | -0.055 | 52.975
12 | 1.392 | 0.02721 | -0.057 | 51.163
12.5 | 1.406 | 0.02872 | -0.058 | 48.96
13 | 1.414 | 0.03032 | -0.06 | 46.623
13.5 | 1.415 | 0.03206 | -0.061 | 44.145
14 | 1.409 | 0.03406 | -0.063 | 41.383
14.5 | 1.397 | 0.03634 | -0.064 | 38.453
15 | 1.377 | 0.03939 | -0.065 | 34.955
15.5 | 1.346 | 0.04399 | -0.066 | 30.6
16 | 1.217 | 0.07809 | -0.059 | 15.581
16.5 | 1.127 | 0.11406 | -0.05 | 9.878
17 | 1.081 | 0.12794 | -0.048 | 8.445
17.5 | 1.026 | 0.14195 | -0.045 | 7.231
18 | 0.97 | 0.15462 | -0.042 | 6.272
18.5 | 0.914 | 0.166 | -0.041 | 5.507

## 46. Re 1M Mach 0.25 (2)
BIGFOIL.COM POLAR EXPORT
NACA67-220 a=0.0
NACA67-220 a=0.0 |  |  |  | Cl Max: | 1.009 | at alpha= | 18.5 | deg
XFOIL ncrit=9 |  |  |  | L/D Max: | 56.0768 | at alpha= | 4 | deg
Re: | 1000000 |  |  | Cd Min: | 0.10278 | at alpha= | -20 | deg
Mach: | 0.25 |  |  | Cl=0 at alpha= | -1.1391 | deg
|  |  |  | @ Cl=0.1, Cd= | 0.012413
|  |  |  | @ Cl=0.4, Cd= | 0.0096032
|  |  |  | @ Cl=0.6, Cd= | 0.019604
alpha (deg) | Cl | Cd | Cm | Cl/Cd
-20 | -0.7093 | 0.10278 | -0.1156 | -6.9011
-19.5 | -0.7569 | 0.08761 | -0.1245 | -8.6394
-19 | -0.7955 | 0.07504 | -0.131 | -10.601
-18.5 | -0.818 | 0.06569 | -0.135 | -12.4524
-18 | -0.8295 | 0.05841 | -0.137 | -14.2013
-17.5 | -0.8368 | 0.05223 | -0.1375 | -16.0214
-17 | -0.8401 | 0.04694 | -0.1369 | -17.8973
-16.5 | -0.834 | 0.04282 | -0.1357 | -19.4769
-16 | -0.8253 | 0.03913 | -0.1339 | -21.0912
-15.5 | -0.8131 | 0.03589 | -0.1316 | -22.6553
-15 | -0.7931 | 0.03337 | -0.1295 | -23.7669
-14.5 | -0.7712 | 0.03108 | -0.1271 | -24.8134
-14 | -0.7517 | 0.02876 | -0.1242 | -26.137
-13.5 | -0.7231 | 0.0271 | -0.1219 | -26.6827
-13 | -0.6907 | 0.02568 | -0.1198 | -26.8964
-12.5 | -0.6558 | 0.02446 | -0.1178 | -26.8111
-12 | -0.6259 | 0.02304 | -0.1152 | -27.1658
-11.5 | -0.5862 | 0.02221 | -0.1136 | -26.3935
-11 | -0.5496 | 0.0212 | -0.1116 | -25.9245
-10.5 | -0.5079 | 0.02044 | -0.1102 | -24.8483
-10 | -0.4707 | 0.01952 | -0.1081 | -24.1137
-9.5 | -0.4293 | 0.01883 | -0.1066 | -22.7987
-9 | -0.389 | 0.01811 | -0.1048 | -21.4798
-8.5 | -0.3475 | 0.01747 | -0.1032 | -19.8912
-8 | -0.305 | 0.0169 | -0.1016 | -18.0473
-7.5 | -0.264 | 0.01631 | -0.0998 | -16.1864
-7 | -0.2224 | 0.01577 | -0.098 | -14.1027
-6.5 | -0.185 | 0.0151 | -0.0956 | -12.2517
-6 | -0.1541 | 0.0143 | -0.092 | -10.7762
-5.5 | -0.134 | 0.0133 | -0.0866 | -10.0752
-5 | -0.1379 | 0.01211 | -0.0767 | -11.3873
-4.5 | -0.1763 | 0.01032 | -0.06 | -17.0833
-4 | -0.2428 | 0.00887 | -0.0362 | -27.3732
-3.5 | -0.2784 | 0.00892 | -0.0167 | -31.2108
-3 | -0.2472 | 0.00915 | -0.0112 | -27.0164
-2.5 | -0.1908 | 0.00964 | -0.0111 | -19.7925
-1 | 0.0195 | 0.01283 | -0.0187 | 1.5199
0 | 0.1295 | 0.01226 | -0.0187 | 10.5628
0.5 | 0.1928 | 0.01165 | -0.0205 | 16.5494
1 | 0.2215 | 0.01127 | -0.0153 | 19.6539
1.5 | 0.2563 | 0.01089 | -0.0111 | 23.5354
2 | 0.3267 | 0.01011 | -0.0143 | 32.3145
2.5 | 0.3948 | 0.00967 | -0.017 | 40.8273
3 | 0.4205 | 0.00934 | -0.0107 | 45.0214
3.5 | 0.4621 | 0.00886 | -0.0075 | 52.1558
4 | 0.4817 | 0.00859 | 0.0001 | 56.0768
4.5 | 0.4728 | 0.00907 | 0.0128 | 52.1279
5 | 0.4998 | 0.00923 | 0.0183 | 54.1495
6 | 0.478 | 0.0117 | 0.0424 | 40.8547
6.5 | 0.4768 | 0.01319 | 0.0517 | 36.1486
7 | 0.4892 | 0.01436 | 0.0584 | 34.0669
7.5 | 0.5088 | 0.0155 | 0.0636 | 32.8258
8 | 0.5327 | 0.01665 | 0.068 | 31.994
8.5 | 0.559 | 0.01778 | 0.0718 | 31.4398
9 | 0.5852 | 0.01901 | 0.0755 | 30.7838
9.5 | 0.6146 | 0.02019 | 0.0786 | 30.4408
10 | 0.642 | 0.02151 | 0.0817 | 29.8466
10.5 | 0.6694 | 0.02292 | 0.0847 | 29.2059
11 | 0.6996 | 0.02428 | 0.0873 | 28.8138
11.5 | 0.7299 | 0.02571 | 0.0897 | 28.3897
12 | 0.762 | 0.0271 | 0.0917 | 28.1181
12.5 | 0.7915 | 0.02865 | 0.0939 | 27.6265
13 | 0.8216 | 0.03026 | 0.0958 | 27.1514
13.5 | 0.8455 | 0.03231 | 0.0982 | 26.1684
14 | 0.875 | 0.03413 | 0.0998 | 25.6373
14.5 | 0.8985 | 0.03641 | 0.1017 | 24.6773
15 | 0.9207 | 0.0389 | 0.1034 | 23.6684
15.5 | 0.9439 | 0.04144 | 0.1048 | 22.7775
16 | 0.9616 | 0.04445 | 0.1062 | 21.6333
16.5 | 0.9792 | 0.04762 | 0.1073 | 20.5628
17 | 0.9951 | 0.05114 | 0.1081 | 19.4583
17.5 | 1.0025 | 0.05559 | 0.1086 | 18.0338
18 | 1.0077 | 0.06043 | 0.1087 | 16.6755
18.5 | 1.009 | 0.06592 | 0.1082 | 15.3064
19 | 1.003 | 0.07254 | 0.1069 | 13.8269
19.5 | 0.992 | 0.08013 | 0.1047 | 12.3799
20 | 0.9807 | 0.08801 | 0.1019 | 11.1431

## 47. Re 1M Mach 0.50 (1)
BIGFOIL.COM POLAR EXPORT
NACA67-220 a=0.0
NACA67-220 a=0.0 |  |  |  | Cl Max: | 1.219 | at alpha= | 9 | deg
JavaFoil+Calcfoil stall+Eppler ext transition |  |  |  | L/D Max: | 99.338 | at alpha= | 4.5 | deg
Re: | 1000000 |  |  | Cd Min: | 0.00652 | at alpha= | -0.5 | deg
Mach: | 0.5 |  |  | Cl=0 at alpha= | -1.0282 | deg
|  |  |  | @ Cl=0.1, Cd= | 0.0065301
|  |  |  | @ Cl=0.4, Cd= | 0.0068209
|  |  |  | @ Cl=0.6, Cd= | 0.0071471
alpha (deg) | Cl | Cd | Cm | Cl/Cd
-20 | -1.082 | 0.20119 | 0.03 | -5.376
-19.5 | -1.054 | 0.19392 | 0.029 | -5.435
-19 | -1.024 | 0.19494 | 0.027 | -5.253
-18.5 | -0.996 | 0.18601 | 0.026 | -5.353
-18 | -0.968 | 0.18353 | 0.025 | -5.274
-17.5 | -0.94 | 0.17765 | 0.024 | -5.292
-17 | -0.912 | 0.17319 | 0.023 | -5.269
-16.5 | -0.883 | 0.16261 | 0.021 | -5.43
-16 | -0.854 | 0.15916 | 0.02 | -5.368
-15.5 | -0.826 | 0.1552 | 0.019 | -5.324
-15 | -0.798 | 0.14895 | 0.018 | -5.36
-14.5 | -0.77 | 0.14499 | 0.017 | -5.314
-14 | -0.741 | 0.13771 | 0.016 | -5.383
-13.5 | -0.713 | 0.13169 | 0.014 | -5.411
-13 | -0.684 | 0.12365 | 0.013 | -5.535
-12.5 | -0.656 | 0.11994 | 0.013 | -5.472
-12 | -0.628 | 0.12107 | 0.012 | -5.187
-11.5 | -0.599 | 0.11054 | 0.01 | -5.421
-11 | -0.57 | 0.10397 | 0.009 | -5.486
-10.5 | -0.543 | 0.09103 | 0.009 | -5.961
-10 | -0.514 | 0.07659 | 0.008 | -6.708
-9.5 | -0.486 | 0.06909 | 0.007 | -7.04
-9 | -0.871 | 0.02261 | 0.013 | -38.538
-8.5 | -0.893 | 0.02077 | 0.011 | -43.017
-8 | -0.877 | 0.01944 | 0.01 | -45.093
-7.5 | -0.842 | 0.01835 | 0.008 | -45.872
-7 | -0.796 | 0.01687 | 0.006 | -47.162
-6.5 | -0.742 | 0.01617 | 0.004 | -45.914
-6 | -0.684 | 0.01544 | 0.002 | -44.29
-5.5 | -0.622 | 0.01479 | 0.001 | -42.043
-5 | -0.557 | 0.01421 | -0.001 | -39.167
-4.5 | -0.489 | 0.01368 | -0.003 | -35.766
-4 | -0.42 | 0.01314 | -0.005 | -31.99
-3.5 | -0.351 | 0.01268 | -0.007 | -27.659
-3 | -0.279 | 0.00675 | -0.008 | -41.297
-2.5 | -0.208 | 0.00666 | -0.01 | -31.291
-2 | -0.138 | 0.0066 | -0.012 | -20.882
-1.5 | -0.067 | 0.00656 | -0.014 | -10.23
-1 | 0.004 | 0.00653 | -0.016 | 0.656
-0.5 | 0.076 | 0.00652 | -0.018 | 11.623
0 | 0.147 | 0.00655 | -0.019 | 22.458
0.5 | 0.218 | 0.00662 | -0.021 | 32.984
1 | 0.29 | 0.00667 | -0.023 | 43.417
1.5 | 0.361 | 0.00677 | -0.025 | 53.332
2 | 0.43 | 0.00686 | -0.027 | 62.603
2.5 | 0.5 | 0.00696 | -0.029 | 71.794
3 | 0.57 | 0.0071 | -0.031 | 80.303
3.5 | 0.64 | 0.00721 | -0.033 | 88.792
4 | 0.71 | 0.00739 | -0.034 | 96.039
4.5 | 0.78 | 0.00785 | -0.036 | 99.338
5 | 0.848 | 0.00856 | -0.038 | 99.049
5.5 | 0.912 | 0.0114 | -0.04 | 80.027
6 | 0.975 | 0.01354 | -0.042 | 72.03
6.5 | 1.035 | 0.01905 | -0.044 | 54.327
7 | 1.093 | 0.02021 | -0.045 | 54.075
7.5 | 1.143 | 0.0213 | -0.047 | 53.652
8 | 1.183 | 0.02251 | -0.049 | 52.581
8.5 | 1.211 | 0.02477 | -0.051 | 48.889
9 | 1.219 | 0.0265 | -0.053 | 45.982
9.5 | 1.188 | 0.02899 | -0.054 | 40.987
10 | 1.036 | 0.03228 | -0.056 | 32.113
10.5 | 0.667 | 0.07734 | -0.035 | 8.623
11 | 0.687 | 0.09826 | -0.028 | 6.987
11.5 | 0.714 | 0.10941 | -0.028 | 6.525
12 | 0.742 | 0.11283 | -0.029 | 6.574
12.5 | 0.77 | 0.11804 | -0.03 | 6.523
13 | 0.799 | 0.12315 | -0.033 | 6.489
13.5 | 0.827 | 0.13145 | -0.034 | 6.29
14 | 0.855 | 0.13598 | -0.035 | 6.286

## 48. Re 1M Mach 0.50 (2)
BIGFOIL.COM POLAR EXPORT
NACA67-220 a=0.0
NACA67-220 a=0.0 |  |  |  | Cl Max: | 0.2639 | at alpha= | -0.5 | deg
XFOIL ncrit=9 |  |  |  | L/D Max: | 15.2986 | at alpha= | -0.5 | deg
Re: | 1000000 |  |  | Cd Min: | 0.14841 | at alpha= | -17 | deg
Mach: | 0.5 |  |  | Cl=0 at alpha= | -1.632 | deg
|  |  |  | @ Cl=0.1, Cd= | 0.016865
|  |  |  | @ Cl=0.4, Cd= | 0.01483
|  |  |  | @ Cl=0.6, Cd= | 0.01483
alpha (deg) | Cl | Cd | Cm | Cl/Cd
-17 | -0.2456 | 0.14841 | -0.121 | -1.6549
-16.5 | -0.2456 | 0.13825 | -0.1257 | -1.7765
-16 | -0.26 | 0.1257 | -0.1313 | -2.0684
-15.5 | -0.306 | 0.10888 | -0.1391 | -2.8104
-15 | -0.3429 | 0.09484 | -0.1465 | -3.6156
-14.5 | -0.3915 | 0.0787 | -0.156 | -4.9746
-14 | -0.4312 | 0.0654 | -0.1641 | -6.5933
-13.5 | -0.4658 | 0.05513 | -0.168 | -8.4491
-13 | -0.4991 | 0.04661 | -0.1682 | -10.708
-12.5 | -0.5245 | 0.03977 | -0.1654 | -13.1883
-12 | -0.5323 | 0.03466 | -0.161 | -15.3578
-11.5 | -0.5226 | 0.03085 | -0.1563 | -16.94
-11 | -0.4963 | 0.0284 | -0.1523 | -17.4754
-10.5 | -0.4635 | 0.02641 | -0.1483 | -17.5502
-10 | -0.4285 | 0.02472 | -0.1444 | -17.3341
-9.5 | -0.3874 | 0.02345 | -0.1411 | -16.5203
-9 | -0.3483 | 0.02219 | -0.1377 | -15.6963
-8.5 | -0.3027 | 0.02127 | -0.1349 | -14.2313
-8 | -0.2616 | 0.02027 | -0.1316 | -12.9058
-7.5 | -0.2172 | 0.01947 | -0.1288 | -11.1556
-7 | -0.1719 | 0.01881 | -0.1261 | -9.1388
-6.5 | -0.1288 | 0.01835 | -0.123 | -7.0191
-6 | -0.0877 | 0.01768 | -0.1197 | -4.9604
-5.5 | -0.058 | 0.01684 | -0.1147 | -3.4442
-5 | -0.0441 | 0.01582 | -0.1071 | -2.7876
-4.5 | -0.0654 | 0.0142 | -0.0932 | -4.6056
-4 | -0.1306 | 0.01213 | -0.0704 | -10.7667
-3.5 | -0.1432 | 0.01167 | -0.055 | -12.2708
-3 | -0.2493 | 0.01196 | -0.0217 | -20.8445
-2.5 | -0.2787 | 0.01185 | -0.0017 | -23.519
-2 | -0.2011 | 0.01262 | -0.0036 | -15.935
-1.5 | 0.0721 | 0.01679 | -0.0438 | 4.2942
-1 | 0.1656 | 0.01704 | -0.0498 | 9.7183
-0.5 | 0.2639 | 0.01725 | -0.0567 | 15.2986
0 | 0.0388 | 0.01527 | 0.0016 | 2.5409
0.5 | 0.1076 | 0.01483 | 0.0004 | 7.2556

## 49. Re 2M Mach 0.00 (1)
BIGFOIL.COM POLAR EXPORT
NACA67-220 a=0.0
NACA67-220 a=0.0 |  |  |  | Cl Max: | 1.52 | at alpha= | 16 | deg
JavaFoil+Calcfoil stall+Eppler ext transition |  |  |  | L/D Max: | 116.405 | at alpha= | 3.5 | deg
Re: | 2000000 |  |  | Cd Min: | 0.00432 | at alpha= | -0.5 | deg
Mach: | 0 |  |  | Cl=0 at alpha= | -1.0317 | deg
|  |  |  | @ Cl=0.1, Cd= | 0.0043573
|  |  |  | @ Cl=0.4, Cd= | 0.0045749
|  |  |  | @ Cl=0.6, Cd= | 0.0052236
alpha (deg) | Cl | Cd | Cm | Cl/Cd
-20 | -1.129 | 0.14787 | 0.028 | -7.635
-19.5 | -1.14 | 0.13896 | 0.028 | -8.203
-19 | -1.15 | 0.12987 | 0.028 | -8.856
-18.5 | -1.16 | 0.12021 | 0.028 | -9.65
-18 | -1.172 | 0.10832 | 0.028 | -10.818
-17.5 | -1.19 | 0.09274 | 0.028 | -12.827
-17 | -1.279 | 0.04813 | 0.033 | -26.563
-16.5 | -1.329 | 0.03184 | 0.033 | -41.751
-16 | -1.329 | 0.02869 | 0.032 | -46.327
-15.5 | -1.323 | 0.02664 | 0.031 | -49.654
-15 | -1.312 | 0.02518 | 0.03 | -52.125
-14.5 | -1.299 | 0.02366 | 0.028 | -54.913
-14 | -1.282 | 0.02242 | 0.027 | -57.177
-13.5 | -1.26 | 0.02127 | 0.025 | -59.266
-13 | -1.236 | 0.02032 | 0.024 | -60.813
-12.5 | -1.208 | 0.01939 | 0.023 | -62.296
-12 | -1.176 | 0.01854 | 0.021 | -63.446
-11.5 | -1.142 | 0.01755 | 0.019 | -65.07
-11 | -1.105 | 0.0168 | 0.018 | -65.747
-10.5 | -1.065 | 0.01589 | 0.016 | -66.999
-10 | -1.022 | 0.01548 | 0.015 | -66.02
-9.5 | -0.977 | 0.01486 | 0.013 | -65.755
-9 | -0.93 | 0.01387 | 0.012 | -67.008
-8.5 | -0.88 | 0.01338 | 0.01 | -65.776
-8 | -0.829 | 0.0129 | 0.009 | -64.244
-7.5 | -0.775 | 0.01244 | 0.007 | -62.324
-7 | -0.721 | 0.01201 | 0.005 | -60.001
-6.5 | -0.664 | 0.01161 | 0.004 | -57.235
-6 | -0.607 | 0.01119 | 0.002 | -54.24
-5.5 | -0.549 | 0.01086 | 0.001 | -50.526
-5 | -0.489 | 0.01051 | -0.001 | -46.562
-4.5 | -0.429 | 0.01019 | -0.003 | -42.088
-4 | -0.369 | 0.00451 | -0.004 | -81.891
-3.5 | -0.308 | 0.00445 | -0.006 | -69.143
-3 | -0.246 | 0.00442 | -0.008 | -55.655
-2.5 | -0.184 | 0.00439 | -0.009 | -41.926
-2 | -0.122 | 0.00437 | -0.011 | -27.837
-1.5 | -0.059 | 0.00435 | -0.013 | -13.613
-1 | 0.004 | 0.00434 | -0.014 | 0.872
-0.5 | 0.067 | 0.00432 | -0.016 | 15.445
0 | 0.129 | 0.00439 | -0.018 | 29.483
0.5 | 0.192 | 0.00441 | -0.019 | 43.554
1 | 0.255 | 0.00446 | -0.021 | 57.175
1.5 | 0.317 | 0.00449 | -0.022 | 70.679
2 | 0.378 | 0.00454 | -0.024 | 83.259
2.5 | 0.441 | 0.00464 | -0.026 | 94.954
3 | 0.502 | 0.00475 | -0.027 | 105.839
3.5 | 0.564 | 0.00484 | -0.029 | 116.405
4 | 0.625 | 0.00549 | -0.031 | 113.843
4.5 | 0.685 | 0.0061 | -0.032 | 112.242
5 | 0.744 | 0.00735 | -0.034 | 101.095
5.5 | 0.802 | 0.00846 | -0.036 | 94.856
6 | 0.86 | 0.00972 | -0.037 | 88.477
6.5 | 0.917 | 0.01077 | -0.039 | 85.168
7 | 0.973 | 0.0135 | -0.04 | 72.066
7.5 | 1.027 | 0.01408 | -0.042 | 72.946
8 | 1.079 | 0.0149 | -0.044 | 72.451
8.5 | 1.13 | 0.01545 | -0.045 | 73.11
9 | 1.178 | 0.01625 | -0.047 | 72.509
9.5 | 1.224 | 0.01701 | -0.048 | 71.95
10 | 1.267 | 0.0177 | -0.05 | 71.608
10.5 | 1.307 | 0.01906 | -0.051 | 68.578
11 | 1.344 | 0.02001 | -0.053 | 67.173
11.5 | 1.378 | 0.02092 | -0.054 | 65.876
12 | 1.409 | 0.02176 | -0.056 | 64.76
12.5 | 1.436 | 0.02281 | -0.057 | 62.945
13 | 1.46 | 0.02384 | -0.059 | 61.229
13.5 | 1.479 | 0.02495 | -0.06 | 59.281
14 | 1.495 | 0.02622 | -0.061 | 57.021
14.5 | 1.507 | 0.02762 | -0.063 | 54.544
15 | 1.515 | 0.02906 | -0.064 | 52.121
15.5 | 1.519 | 0.03067 | -0.065 | 49.536
16 | 1.52 | 0.03241 | -0.067 | 46.897
16.5 | 1.517 | 0.03421 | -0.068 | 44.35
17 | 1.51 | 0.03657 | -0.069 | 41.3
17.5 | 1.498 | 0.0384 | -0.07 | 39.001
18 | 1.48 | 0.04126 | -0.071 | 35.87
18.5 | 1.458 | 0.04431 | -0.072 | 32.906
19 | 1.426 | 0.05018 | -0.073 | 28.413
19.5 | 1.351 | 0.07132 | -0.07 | 18.946
20 | 1.29 | 0.09386 | -0.067 | 13.746

## 50. Re 2M Mach 0.00 (2)
BIGFOIL.COM POLAR EXPORT
NACA67-220 a=0.0
NACA67-220 a=0.0 |  |  |  | Cl Max: | 1.1887 | at alpha= | 20 | deg
XFOIL ncrit=9 |  |  |  | L/D Max: | 96.1698 | at alpha= | 4 | deg
Re: | 2000000 |  |  | Cd Min: | 0.05521 | at alpha= | 20 | deg
Mach: | 0 |  |  | Cl=0 at alpha= | -0.99587 | deg
|  |  |  | @ Cl=0.1, Cd= | 0.0059715
|  |  |  | @ Cl=0.4, Cd= | 0.0055048
|  |  |  | @ Cl=0.6, Cd= | 0.015785
alpha (deg) | Cl | Cd | Cm | Cl/Cd
-20 | -1.1087 | 0.04491 | -0.1206 | -24.6872
-19.5 | -1.0969 | 0.04161 | -0.1198 | -26.3615
-19 | -1.0866 | 0.0384 | -0.1185 | -28.2969
-18.5 | -1.0647 | 0.03619 | -0.1175 | -29.4197
-18 | -1.0443 | 0.03396 | -0.1162 | -30.7509
-17.5 | -1.0318 | 0.03129 | -0.1139 | -32.9754
-17 | -1.0121 | 0.02917 | -0.1119 | -34.6966
-16.5 | -0.9875 | 0.02744 | -0.1101 | -35.9876
-16 | -0.9603 | 0.02592 | -0.1083 | -37.0486
-15.5 | -0.9311 | 0.02455 | -0.1066 | -37.9267
-15 | -0.8994 | 0.02337 | -0.105 | -38.4852
-14.5 | -0.8657 | 0.0223 | -0.1036 | -38.8206
-14 | -0.8316 | 0.0213 | -0.102 | -39.0423
-13.5 | -0.7975 | 0.02028 | -0.1004 | -39.3245
-13 | -0.7596 | 0.01944 | -0.0992 | -39.0741
-12.5 | -0.7224 | 0.0186 | -0.0978 | -38.8387
-12 | -0.6835 | 0.01786 | -0.0966 | -38.2699
-11.5 | -0.6427 | 0.0172 | -0.0956 | -37.3663
-11 | -0.6007 | 0.01662 | -0.0947 | -36.1432
-10.5 | -0.5592 | 0.01603 | -0.0936 | -34.8846
-10 | -0.5182 | 0.01542 | -0.0924 | -33.6057
-9.5 | -0.4743 | 0.01494 | -0.0916 | -31.747
-9 | -0.4316 | 0.01443 | -0.0906 | -29.9099
-8.5 | -0.3892 | 0.01391 | -0.0894 | -27.9799
-8 | -0.3459 | 0.01346 | -0.0884 | -25.6984
-7.5 | -0.3027 | 0.01301 | -0.0872 | -23.2667
-7 | -0.2589 | 0.0126 | -0.0862 | -20.5476
-6.5 | -0.2178 | 0.01215 | -0.0846 | -17.9259
-6 | -0.1819 | 0.01161 | -0.0821 | -15.6675
-5 | -0.1194 | 0.0102 | -0.0753 | -11.7059
-4.5 | -0.1028 | 0.00923 | -0.069 | -11.1376
-4 | -0.1081 | 0.00795 | -0.0584 | -13.5975
-3.5 | -0.1422 | 0.00642 | -0.0414 | -22.1495
-3 | -0.2029 | 0.00542 | -0.0172 | -37.4354
-2.5 | -0.1659 | 0.00532 | -0.0136 | -31.1842
-2 | -0.1125 | 0.00547 | -0.0136 | -20.5667
-1.5 | -0.0575 | 0.00574 | -0.014 | -10.0174
-1 | -0.0005 | 0.00593 | -0.0146 | -0.084317
0 | 0.1206 | 0.00598 | -0.0176 | 20.1672
0.5 | 0.1794 | 0.00587 | -0.0189 | 30.5622
1 | 0.2376 | 0.00581 | -0.0201 | 40.895
1.5 | 0.2924 | 0.00568 | -0.0205 | 51.4789
2 | 0.3485 | 0.00558 | -0.0212 | 62.4552
2.5 | 0.4033 | 0.0055 | -0.0216 | 73.3273
3 | 0.4526 | 0.0054 | -0.0208 | 83.8148
3.5 | 0.499 | 0.00528 | -0.0195 | 94.5076
4 | 0.5097 | 0.0053 | -0.0103 | 96.1698
4.5 | 0.4655 | 0.0065 | 0.0097 | 71.6154
5 | 0.4437 | 0.00793 | 0.024 | 55.9521
5.5 | 0.4292 | 0.0095 | 0.0362 | 45.1789
6 | 0.4414 | 0.01063 | 0.0431 | 41.524
6.5 | 0.4636 | 0.01158 | 0.048 | 40.0345
7 | 0.4896 | 0.01247 | 0.052 | 39.2622
7.5 | 0.5164 | 0.01341 | 0.0558 | 38.5086
8 | 0.5467 | 0.01429 | 0.0589 | 38.2575
9 | 0.6098 | 0.01606 | 0.0644 | 37.9701
9.5 | 0.6427 | 0.01695 | 0.0667 | 37.9174
10 | 0.6721 | 0.01802 | 0.0694 | 37.2974
10.5 | 0.7051 | 0.01899 | 0.0715 | 37.1301
11 | 0.7407 | 0.01988 | 0.0732 | 37.2586
11.5 | 0.7775 | 0.02076 | 0.0746 | 37.4518
12 | 0.8109 | 0.02181 | 0.0763 | 37.1802
12.5 | 0.8465 | 0.02279 | 0.0777 | 37.1435
13 | 0.8801 | 0.0239 | 0.0791 | 36.8243
13.5 | 0.9129 | 0.02508 | 0.0806 | 36.3995
14 | 0.9465 | 0.02625 | 0.0818 | 36.0571
14.5 | 0.9754 | 0.02767 | 0.0835 | 35.2512
15 | 1.0059 | 0.02902 | 0.0849 | 34.6623
15.5 | 1.0344 | 0.03057 | 0.0863 | 33.8371
16 | 1.0606 | 0.03233 | 0.0877 | 32.8054
16.5 | 1.0885 | 0.03405 | 0.0888 | 31.9677
17 | 1.1103 | 0.03615 | 0.0903 | 30.7137
17.5 | 1.1296 | 0.03852 | 0.0918 | 29.325
18 | 1.1476 | 0.04113 | 0.093 | 27.9018
18.5 | 1.1611 | 0.04416 | 0.0942 | 26.293
19 | 1.1747 | 0.04729 | 0.0952 | 24.8403
19.5 | 1.1821 | 0.05117 | 0.0959 | 23.1014
20 | 1.1887 | 0.05521 | 0.0964 | 21.5305

## 51. Re 2M Mach 0.10 (1)
BIGFOIL.COM POLAR EXPORT
NACA67-220 a=0.0
NACA67-220 a=0.0 |  |  |  | Cl Max: | 1.502 | at alpha= | 15.5 | deg
JavaFoil+Calcfoil stall+Eppler ext transition |  |  |  | L/D Max: | 116.47 | at alpha= | 3.5 | deg
Re: | 2000000 |  |  | Cd Min: | 0.00434 | at alpha= | -0.5 | deg
Mach: | 0.1 |  |  | Cl=0 at alpha= | -1.0317 | deg
|  |  |  | @ Cl=0.1, Cd= | 0.0043767
|  |  |  | @ Cl=0.4, Cd= | 0.0045918
|  |  |  | @ Cl=0.6, Cd= | 0.0052279
alpha (deg) | Cl | Cd | Cm | Cl/Cd
-20 | -1.085 | 0.15309 | 0.027 | -7.089
-19.5 | -1.099 | 0.14498 | 0.027 | -7.578
-19 | -1.112 | 0.1356 | 0.027 | -8.2
-18.5 | -1.123 | 0.12674 | 0.027 | -8.861
-18 | -1.134 | 0.11706 | 0.027 | -9.69
-17.5 | -1.148 | 0.10491 | 0.027 | -10.94
-17 | -1.166 | 0.08942 | 0.028 | -13.044
-16.5 | -1.297 | 0.0354 | 0.033 | -36.646
-16 | -1.307 | 0.03033 | 0.032 | -43.103
-15.5 | -1.306 | 0.02739 | 0.031 | -47.708
-15 | -1.299 | 0.02592 | 0.03 | -50.099
-14.5 | -1.288 | 0.02425 | 0.028 | -53.113
-14 | -1.273 | 0.02284 | 0.027 | -55.742
-13.5 | -1.254 | 0.02168 | 0.026 | -57.85
-13 | -1.231 | 0.02059 | 0.024 | -59.799
-12.5 | -1.205 | 0.01965 | 0.023 | -61.31
-12 | -1.175 | 0.01878 | 0.021 | -62.565
-11.5 | -1.142 | 0.01776 | 0.02 | -64.306
-11 | -1.106 | 0.01699 | 0.018 | -65.088
-10.5 | -1.066 | 0.01612 | 0.016 | -66.154
-10 | -1.024 | 0.01561 | 0.015 | -65.608
-9.5 | -0.979 | 0.01498 | 0.013 | -65.383
-9 | -0.933 | 0.01399 | 0.012 | -66.679
-8.5 | -0.883 | 0.01348 | 0.01 | -65.509
-8 | -0.832 | 0.01299 | 0.009 | -64.022
-7.5 | -0.778 | 0.01252 | 0.007 | -62.189
-7 | -0.724 | 0.01209 | 0.005 | -59.863
-6.5 | -0.667 | 0.01167 | 0.004 | -57.169
-6 | -0.61 | 0.01126 | 0.002 | -54.162
-5.5 | -0.551 | 0.01092 | 0.001 | -50.478
-5 | -0.492 | 0.01056 | -0.001 | -46.531
-4.5 | -0.431 | 0.01024 | -0.003 | -42.083
-4 | -0.37 | 0.00991 | -0.004 | -37.323
-3.5 | -0.309 | 0.00448 | -0.006 | -69.108
-3 | -0.247 | 0.00444 | -0.008 | -55.747
-2.5 | -0.185 | 0.0044 | -0.009 | -41.981
-2 | -0.122 | 0.00437 | -0.011 | -27.931
-1.5 | -0.059 | 0.00437 | -0.013 | -13.614
-1 | 0.004 | 0.00435 | -0.014 | 0.873
-0.5 | 0.067 | 0.00434 | -0.016 | 15.466
0 | 0.13 | 0.00441 | -0.018 | 29.52
0.5 | 0.193 | 0.00443 | -0.019 | 43.61
1 | 0.256 | 0.00446 | -0.021 | 57.355
1.5 | 0.319 | 0.00451 | -0.023 | 70.659
2 | 0.38 | 0.00456 | -0.024 | 83.352
2.5 | 0.443 | 0.00466 | -0.026 | 95.05
3 | 0.505 | 0.00477 | -0.028 | 105.916
3.5 | 0.567 | 0.00486 | -0.029 | 116.47
4 | 0.628 | 0.00554 | -0.031 | 113.369
4.5 | 0.688 | 0.00618 | -0.033 | 111.37
5 | 0.747 | 0.00749 | -0.034 | 99.718
5.5 | 0.806 | 0.00853 | -0.036 | 94.451
6 | 0.864 | 0.00981 | -0.037 | 88.065
6.5 | 0.921 | 0.01087 | -0.039 | 84.736
7 | 0.977 | 0.01387 | -0.041 | 70.448
7.5 | 1.032 | 0.0142 | -0.042 | 72.629
8 | 1.084 | 0.01502 | -0.044 | 72.178
8.5 | 1.134 | 0.01559 | -0.045 | 72.742
9 | 1.182 | 0.01626 | -0.047 | 72.707
9.5 | 1.228 | 0.01708 | -0.048 | 71.856
10 | 1.271 | 0.01788 | -0.05 | 71.046
10.5 | 1.31 | 0.01934 | -0.052 | 67.744
11 | 1.346 | 0.02022 | -0.053 | 66.57
11.5 | 1.379 | 0.0212 | -0.054 | 65.072
12 | 1.409 | 0.0221 | -0.056 | 63.746
12.5 | 1.434 | 0.02315 | -0.057 | 61.946
13 | 1.456 | 0.02419 | -0.059 | 60.187
13.5 | 1.474 | 0.0254 | -0.06 | 58.024
14 | 1.487 | 0.0267 | -0.062 | 55.699
14.5 | 1.496 | 0.02816 | -0.063 | 53.135
15 | 1.501 | 0.02963 | -0.064 | 50.662
15.5 | 1.502 | 0.03133 | -0.066 | 47.951
16 | 1.5 | 0.03315 | -0.067 | 45.243
16.5 | 1.493 | 0.03513 | -0.068 | 42.51
17 | 1.483 | 0.03738 | -0.069 | 39.679
17.5 | 1.465 | 0.04024 | -0.07 | 36.408
18 | 1.442 | 0.0431 | -0.071 | 33.459
18.5 | 1.412 | 0.04773 | -0.072 | 29.572
19 | 1.35 | 0.06175 | -0.07 | 21.855
19.5 | 1.276 | 0.08638 | -0.067 | 14.77
20 | 1.211 | 0.11473 | -0.063 | 10.553

## 52. Re 2M Mach 0.10 (2)
BIGFOIL.COM POLAR EXPORT
NACA67-220 a=0.0
NACA67-220 a=0.0 |  |  |  | Cl Max: | 1.1761 | at alpha= | 20 | deg
XFOIL ncrit=9 |  |  |  | L/D Max: | 94.8689 | at alpha= | 4 | deg
Re: | 2000000 |  |  | Cd Min: | 0.0578 | at alpha= | 20 | deg
Mach: | 0.1 |  |  | Cl=0 at alpha= | -0.99367 | deg
|  |  |  | @ Cl=0.1, Cd= | 0.006068
|  |  |  | @ Cl=0.4, Cd= | 0.005527
|  |  |  | @ Cl=0.6, Cd= | 0.016007
alpha (deg) | Cl | Cd | Cm | Cl/Cd
-20 | -1.0931 | 0.04746 | -0.1234 | -23.032
-19.5 | -1.0838 | 0.04375 | -0.1229 | -24.7726
-19 | -1.0769 | 0.04011 | -0.1216 | -26.8487
-18.5 | -1.0576 | 0.03759 | -0.1205 | -28.1351
-18 | -1.0386 | 0.03513 | -0.1192 | -29.5645
-17.5 | -1.0237 | 0.0325 | -0.1172 | -31.4985
-17 | -1.0064 | 0.03015 | -0.115 | -33.3798
-16.5 | -0.9847 | 0.02817 | -0.1128 | -34.9556
-16 | -0.9592 | 0.02651 | -0.1109 | -36.1826
-15.5 | -0.93 | 0.02507 | -0.1091 | -37.0961
-15 | -0.8992 | 0.0238 | -0.1073 | -37.7815
-14.5 | -0.8658 | 0.02268 | -0.1057 | -38.1746
-14 | -0.8307 | 0.02168 | -0.1042 | -38.3164
-13.5 | -0.7977 | 0.02057 | -0.1024 | -38.7798
-13 | -0.76 | 0.01969 | -0.1011 | -38.5983
-12.5 | -0.7216 | 0.01886 | -0.0997 | -38.2609
-12 | -0.6837 | 0.01805 | -0.0983 | -37.8781
-11.5 | -0.6426 | 0.01739 | -0.0972 | -36.9523
-11 | -0.6005 | 0.01677 | -0.0962 | -35.808
-10.5 | -0.5576 | 0.01622 | -0.0953 | -34.3773
-10 | -0.5174 | 0.01557 | -0.0939 | -33.2306
-9.5 | -0.4736 | 0.01507 | -0.093 | -31.4267
-9 | -0.4301 | 0.01456 | -0.092 | -29.5398
-8.5 | -0.3875 | 0.01404 | -0.0908 | -27.5997
-8 | -0.3439 | 0.01358 | -0.0897 | -25.324
-7.5 | -0.3008 | 0.01311 | -0.0885 | -22.9443
-7 | -0.2566 | 0.01271 | -0.0874 | -20.1888
-6.5 | -0.215 | 0.01227 | -0.0858 | -17.5224
-6 | -0.1786 | 0.01171 | -0.0834 | -15.2519
-5.5 | -0.1429 | 0.01109 | -0.0807 | -12.8855
-5 | -0.1155 | 0.0103 | -0.0765 | -11.2136
-4.5 | -0.0986 | 0.00934 | -0.0703 | -10.5567
-4 | -0.1036 | 0.00804 | -0.0597 | -12.8856
-3.5 | -0.1382 | 0.00649 | -0.0427 | -21.2943
-3 | -0.2018 | 0.00545 | -0.0178 | -37.0275
-2.5 | -0.1666 | 0.00535 | -0.0138 | -31.1402
-2 | -0.1132 | 0.00551 | -0.0137 | -20.5445
-1.5 | -0.0579 | 0.00576 | -0.0141 | -10.0521
-1 | -0.0008 | 0.00596 | -0.0147 | -0.13423
-0.5 | 0.0624 | 0.00617 | -0.0165 | 10.1135
0 | 0.1214 | 0.00601 | -0.0177 | 20.1997
0.5 | 0.1805 | 0.0059 | -0.019 | 30.5932
1 | 0.2387 | 0.00584 | -0.0201 | 40.8733
1.5 | 0.2936 | 0.00571 | -0.0205 | 51.4186
2 | 0.35 | 0.0056 | -0.0212 | 62.5
2.5 | 0.4048 | 0.00552 | -0.0215 | 73.3333
3 | 0.454 | 0.00543 | -0.0206 | 83.6096
3.5 | 0.4994 | 0.00531 | -0.019 | 94.049
4 | 0.5066 | 0.00534 | -0.009 | 94.8689
4.5 | 0.4635 | 0.00657 | 0.0108 | 70.5479
5 | 0.4421 | 0.00802 | 0.025 | 55.1247
5.5 | 0.4273 | 0.00961 | 0.0373 | 44.4641
6 | 0.4396 | 0.01074 | 0.0441 | 40.9311
6.5 | 0.4616 | 0.01171 | 0.0491 | 39.4193
7 | 0.488 | 0.01261 | 0.0532 | 38.6994
7.5 | 0.5144 | 0.01357 | 0.0571 | 37.9071
8 | 0.5455 | 0.01444 | 0.0601 | 37.777
8.5 | 0.5767 | 0.01535 | 0.063 | 37.57
9 | 0.6086 | 0.01625 | 0.0656 | 37.4523
9.5 | 0.642 | 0.01714 | 0.068 | 37.4562
10 | 0.6712 | 0.01824 | 0.0708 | 36.7982
10.5 | 0.7038 | 0.01925 | 0.073 | 36.561
11 | 0.7401 | 0.02014 | 0.0746 | 36.7478
11.5 | 0.7772 | 0.02103 | 0.0761 | 36.9567
12 | 0.8105 | 0.02212 | 0.0779 | 36.641
12.5 | 0.8464 | 0.02311 | 0.0792 | 36.6248
13 | 0.8786 | 0.02433 | 0.081 | 36.1118
13.5 | 0.913 | 0.02547 | 0.0823 | 35.8461
14.5 | 0.974 | 0.02823 | 0.0855 | 34.5023
15 | 1.0058 | 0.02956 | 0.0868 | 34.0257
15.5 | 1.0335 | 0.03121 | 0.0883 | 33.1144
16 | 1.06 | 0.03301 | 0.0897 | 32.1115
16.5 | 1.0866 | 0.03487 | 0.0909 | 31.1615
17 | 1.1089 | 0.03703 | 0.0924 | 29.946
17.5 | 1.1267 | 0.03959 | 0.094 | 28.4592
18 | 1.1418 | 0.04251 | 0.0953 | 26.8596
18.5 | 1.1563 | 0.0456 | 0.0964 | 25.3575
19 | 1.1684 | 0.04896 | 0.0973 | 23.8644
19.5 | 1.1725 | 0.05327 | 0.0981 | 22.0105
20 | 1.1761 | 0.0578 | 0.0983 | 20.3478

## 53. Re 2M Mach 0.25 (1)
BIGFOIL.COM POLAR EXPORT
NACA67-220 a=0.0
NACA67-220 a=0.0 |  |  |  | Cl Max: | 1.42 | at alpha= | 13.5 | deg
JavaFoil+Calcfoil stall+Eppler ext transition |  |  |  | L/D Max: | 116.595 | at alpha= | 3.5 | deg
Re: | 2000000 |  |  | Cd Min: | 0.00443 | at alpha= | -1 | deg
Mach: | 0.25 |  |  | Cl=0 at alpha= | -1.0308 | deg
|  |  |  | @ Cl=0.1, Cd= | 0.0044591
|  |  |  | @ Cl=0.4, Cd= | 0.0046772
|  |  |  | @ Cl=0.6, Cd= | 0.0052192
alpha (deg) | Cl | Cd | Cm | Cl/Cd
-18.5 | -0.846 | 0.15517 | 0.022 | -5.454
-18 | -0.881 | 0.14562 | 0.022 | -6.052
-17.5 | -0.914 | 0.13568 | 0.022 | -6.736
-17 | -0.942 | 0.12684 | 0.022 | -7.43
-16.5 | -0.968 | 0.11812 | 0.022 | -8.199
-16 | -0.991 | 0.10904 | 0.022 | -9.09
-15.5 | -1.011 | 0.09912 | 0.022 | -10.202
-15 | -1.036 | 0.08543 | 0.022 | -12.123
-14.5 | -1.084 | 0.06034 | 0.024 | -17.964
-14 | -1.194 | 0.02681 | 0.027 | -44.533
-13.5 | -1.196 | 0.02429 | 0.026 | -49.216
-13 | -1.189 | 0.02244 | 0.025 | -52.996
-12.5 | -1.176 | 0.02099 | 0.023 | -56.02
-12 | -1.157 | 0.02004 | 0.022 | -57.712
-11.5 | -1.132 | 0.01878 | 0.02 | -60.31
-11 | -1.103 | 0.01824 | 0.018 | -60.472
-10.5 | -1.07 | 0.01724 | 0.017 | -62.022
-10 | -1.032 | 0.01649 | 0.015 | -62.583
-9.5 | -0.991 | 0.01576 | 0.014 | -62.863
-9 | -0.946 | 0.01515 | 0.012 | -62.439
-8.5 | -0.898 | 0.01403 | 0.01 | -63.996
-8 | -0.848 | 0.01349 | 0.009 | -62.844
-7.5 | -0.795 | 0.01298 | 0.007 | -61.219
-7 | -0.74 | 0.01251 | 0.006 | -59.144
-6.5 | -0.683 | 0.01206 | 0.004 | -56.632
-6 | -0.625 | 0.01165 | 0.002 | -53.607
-5.5 | -0.565 | 0.01124 | 0.001 | -50.249
-5 | -0.504 | 0.01087 | -0.001 | -46.352
-4.5 | -0.442 | 0.01049 | -0.003 | -42.15
-4 | -0.379 | 0.01018 | -0.004 | -37.267
-3.5 | -0.317 | 0.00457 | -0.006 | -69.409
-3 | -0.254 | 0.00453 | -0.008 | -56.046
-2.5 | -0.19 | 0.0045 | -0.01 | -42.186
-2 | -0.125 | 0.00447 | -0.011 | -28.065
-1.5 | -0.061 | 0.00444 | -0.013 | -13.734
-1 | 0.004 | 0.00443 | -0.015 | 0.879
-0.5 | 0.069 | 0.00443 | -0.016 | 15.561
0 | 0.133 | 0.00449 | -0.018 | 29.701
0.5 | 0.198 | 0.00452 | -0.02 | 43.883
1 | 0.263 | 0.00455 | -0.021 | 57.705
1.5 | 0.327 | 0.0046 | -0.023 | 71.176
2 | 0.39 | 0.00466 | -0.025 | 83.753
2.5 | 0.454 | 0.00477 | -0.027 | 95.234
3 | 0.518 | 0.00487 | -0.028 | 106.339
3.5 | 0.581 | 0.00499 | -0.03 | 116.595
4 | 0.644 | 0.00575 | -0.032 | 111.956
4.5 | 0.705 | 0.00659 | -0.033 | 106.965
5 | 0.766 | 0.00824 | -0.035 | 92.893
5.5 | 0.826 | 0.00893 | -0.037 | 92.533
6 | 0.885 | 0.01037 | -0.038 | 85.401
6.5 | 0.944 | 0.01159 | -0.04 | 81.461
7 | 1.001 | 0.01451 | -0.042 | 68.96
7.5 | 1.055 | 0.01518 | -0.043 | 69.526
8 | 1.107 | 0.01588 | -0.045 | 69.722
8.5 | 1.157 | 0.01627 | -0.046 | 71.1
9 | 1.203 | 0.01711 | -0.048 | 70.339
9.5 | 1.247 | 0.01788 | -0.05 | 69.73
10 | 1.285 | 0.01946 | -0.051 | 66.052
10.5 | 1.32 | 0.02056 | -0.053 | 64.221
11 | 1.351 | 0.02153 | -0.054 | 62.741
11.5 | 1.376 | 0.02283 | -0.056 | 60.274
12 | 1.396 | 0.02392 | -0.057 | 58.353
12.5 | 1.41 | 0.02519 | -0.059 | 55.977
13 | 1.418 | 0.0266 | -0.06 | 53.313
13.5 | 1.42 | 0.02805 | -0.062 | 50.617
14 | 1.414 | 0.02996 | -0.063 | 47.201
14.5 | 1.403 | 0.03162 | -0.064 | 44.351
15 | 1.384 | 0.03406 | -0.066 | 40.627
15.5 | 1.358 | 0.03651 | -0.067 | 37.196
16 | 1.326 | 0.03969 | -0.068 | 33.407
16.5 | 1.279 | 0.04545 | -0.069 | 28.135
17 | 1.165 | 0.07393 | -0.063 | 15.76
17.5 | 1.066 | 0.10725 | -0.057 | 9.943
18 | 0.99 | 0.13177 | -0.052 | 7.516
18.5 | 0.929 | 0.14441 | -0.05 | 6.431

## 54. Re 2M Mach 0.25 (2)
BIGFOIL.COM POLAR EXPORT
NACA67-220 a=0.0
NACA67-220 a=0.0 |  |  |  | Cl Max: | 1.1174 | at alpha= | 18.5 | deg
XFOIL ncrit=9 |  |  |  | L/D Max: | 89.7989 | at alpha= | 3.5 | deg
Re: | 2000000 |  |  | Cd Min: | 0.07233 | at alpha= | 20 | deg
Mach: | 0.25 |  |  | Cl=0 at alpha= | -0.98054 | deg
|  |  |  | @ Cl=0.1, Cd= | 0.0062792
|  |  |  | @ Cl=0.4, Cd= | 0.0056698
|  |  |  | @ Cl=0.6, Cd= | 0.017235
alpha (deg) | Cl | Cd | Cm | Cl/Cd
-20 | -0.94 | 0.0708 | -0.1308 | -13.2768
-19.5 | -0.9597 | 0.06219 | -0.134 | -15.4317
-19 | -0.9773 | 0.05463 | -0.1355 | -17.8894
-18.5 | -0.9826 | 0.04885 | -0.1356 | -20.1146
-18 | -0.9795 | 0.0442 | -0.1348 | -22.1606
-17.5 | -0.971 | 0.04033 | -0.1335 | -24.0764
-17 | -0.9608 | 0.03684 | -0.1315 | -26.0803
-16.5 | -0.9561 | 0.03324 | -0.1285 | -28.7635
-16 | -0.9408 | 0.03055 | -0.1256 | -30.7954
-15.5 | -0.919 | 0.02837 | -0.1229 | -32.3934
-15 | -0.8908 | 0.02665 | -0.1206 | -33.4259
-14.5 | -0.861 | 0.02508 | -0.1182 | -34.3301
-14 | -0.8287 | 0.02369 | -0.1159 | -34.981
-13.5 | -0.7939 | 0.02245 | -0.1138 | -35.363
-13 | -0.7585 | 0.02126 | -0.1117 | -35.6773
-12.5 | -0.7216 | 0.02019 | -0.1096 | -35.7405
-12 | -0.6814 | 0.0193 | -0.1079 | -35.3057
-11.5 | -0.6405 | 0.01848 | -0.1063 | -34.6591
-11 | -0.5986 | 0.01773 | -0.1047 | -33.762
-10.5 | -0.5556 | 0.01705 | -0.1033 | -32.5865
-10 | -0.5115 | 0.01643 | -0.102 | -31.1321
-9.5 | -0.4675 | 0.01583 | -0.1007 | -29.5325
-9 | -0.4222 | 0.0153 | -0.0995 | -27.5948
-8.5 | -0.3796 | 0.01468 | -0.0979 | -25.8583
-8 | -0.3343 | 0.01419 | -0.0967 | -23.5588
-7.5 | -0.2887 | 0.01374 | -0.0955 | -21.0116
-7 | -0.2444 | 0.0133 | -0.0941 | -18.3759
-6.5 | -0.2013 | 0.01287 | -0.0924 | -15.641
-6 | -0.1612 | 0.01228 | -0.0903 | -13.127
-5.5 | -0.1241 | 0.01165 | -0.0875 | -10.6524
-5 | -0.096 | 0.01083 | -0.0832 | -8.8643
-4.5 | -0.077 | 0.00987 | -0.0771 | -7.8014
-4 | -0.0815 | 0.00854 | -0.0665 | -9.5433
-3.5 | -0.1169 | 0.00689 | -0.0493 | -16.9666
-3 | -0.1943 | 0.00562 | -0.0216 | -34.573
-2.5 | -0.1703 | 0.00552 | -0.0147 | -30.8514
-2 | -0.1178 | 0.00577 | -0.0141 | -20.4159
-1.5 | -0.0605 | 0.00591 | -0.0144 | -10.2369
-1 | -0.0026 | 0.00616 | -0.0147 | -0.42208
-0.5 | 0.0642 | 0.00639 | -0.0169 | 10.0469
0 | 0.1256 | 0.0062 | -0.0183 | 20.2581
0.5 | 0.1863 | 0.00609 | -0.0195 | 30.5911
1 | 0.2442 | 0.006 | -0.0202 | 40.7
1.5 | 0.3004 | 0.00586 | -0.0205 | 51.2628
2 | 0.3581 | 0.00574 | -0.021 | 62.3868
2.5 | 0.4118 | 0.00565 | -0.0207 | 72.885
3 | 0.4589 | 0.00555 | -0.0189 | 82.6847
3.5 | 0.4912 | 0.00547 | -0.0139 | 89.7989
4 | 0.491 | 0.0057 | -0.0022 | 86.1404
4.5 | 0.4526 | 0.00703 | 0.0165 | 64.3812
5 | 0.4314 | 0.00856 | 0.0307 | 50.3972
5.5 | 0.4171 | 0.01023 | 0.043 | 40.7722
6 | 0.428 | 0.01147 | 0.0503 | 37.3147
6.5 | 0.4515 | 0.01246 | 0.0553 | 36.236
7 | 0.4787 | 0.01342 | 0.0595 | 35.6706
7.5 | 0.5079 | 0.01435 | 0.0633 | 35.3937
8 | 0.537 | 0.01537 | 0.0668 | 34.9382
8.5 | 0.5691 | 0.01634 | 0.0699 | 34.8286
9 | 0.6026 | 0.01731 | 0.0726 | 34.8122
9.5 | 0.6342 | 0.01838 | 0.0755 | 34.5049
10 | 0.6648 | 0.01954 | 0.0784 | 34.0225
10.5 | 0.7008 | 0.02054 | 0.0805 | 34.1188
11 | 0.7369 | 0.02158 | 0.0825 | 34.1474
11.5 | 0.7734 | 0.02265 | 0.0843 | 34.1457
12 | 0.8089 | 0.0238 | 0.0862 | 33.9874
12.5 | 0.8431 | 0.02507 | 0.0881 | 33.6298
13 | 0.8774 | 0.02639 | 0.0899 | 33.2474
13.5 | 0.9111 | 0.02779 | 0.0917 | 32.7852
14 | 0.9397 | 0.02953 | 0.0938 | 31.8219
14.5 | 0.9734 | 0.03103 | 0.0953 | 31.3696
15 | 0.9997 | 0.033 | 0.0973 | 30.2939
15.5 | 1.0278 | 0.03493 | 0.099 | 29.4246
16 | 1.0517 | 0.03724 | 0.1007 | 28.2411
16.5 | 1.0716 | 0.03997 | 0.1025 | 26.8101
17 | 1.0881 | 0.04309 | 0.1041 | 25.2518
17.5 | 1.1016 | 0.0465 | 0.1055 | 23.6903
18 | 1.1129 | 0.0503 | 0.1066 | 22.1252
18.5 | 1.1174 | 0.05495 | 0.1073 | 20.3348
19 | 1.117 | 0.06032 | 0.1074 | 18.5179
19.5 | 1.1153 | 0.06605 | 0.1069 | 16.8857
20 | 1.1118 | 0.07233 | 0.1056 | 15.3712

## 55. Re 2M Mach 0.50 (1)
BIGFOIL.COM POLAR EXPORT
NACA67-220 a=0.0
NACA67-220 a=0.0 |  |  |  | Cl Max: | 1.221 | at alpha= | 9 | deg
JavaFoil+Calcfoil stall+Eppler ext transition |  |  |  | L/D Max: | 106.418 | at alpha= | 3 | deg
Re: | 2000000 |  |  | Cd Min: | 0.00482 | at alpha= | -1 | deg
Mach: | 0.5 |  |  | Cl=0 at alpha= | -1.0278 | deg
|  |  |  | @ Cl=0.1, Cd= | 0.0048424
|  |  |  | @ Cl=0.4, Cd= | 0.0050966
|  |  |  | @ Cl=0.6, Cd= | 0.0056637
alpha (deg) | Cl | Cd | Cm | Cl/Cd
-20 | -1.082 | 0.17825 | 0.03 | -6.071
-19.5 | -1.055 | 0.17322 | 0.029 | -6.088
-19 | -1.027 | 0.17374 | 0.028 | -5.908
-18.5 | -0.997 | 0.16601 | 0.026 | -6.003
-18 | -0.968 | 0.16064 | 0.025 | -6.029
-17.5 | -0.941 | 0.15597 | 0.024 | -6.031
-17 | -0.913 | 0.15263 | 0.023 | -5.98
-16.5 | -0.884 | 0.14446 | 0.022 | -6.12
-16 | -0.855 | 0.14219 | 0.02 | -6.013
-15.5 | -0.827 | 0.13497 | 0.019 | -6.124
-15 | -0.799 | 0.13103 | 0.018 | -6.095
-14.5 | -0.771 | 0.12707 | 0.017 | -6.064
-14 | -0.742 | 0.12227 | 0.016 | -6.071
-13.5 | -0.713 | 0.11584 | 0.015 | -6.154
-13 | -0.685 | 0.10915 | 0.014 | -6.272
-12.5 | -0.656 | 0.10561 | 0.013 | -6.215
-12 | -0.628 | 0.105 | 0.012 | -5.984
-11.5 | -0.6 | 0.09709 | 0.011 | -6.179
-11 | -0.571 | 0.09214 | 0.01 | -6.195
-10.5 | -0.544 | 0.08367 | 0.009 | -6.496
-10 | -0.516 | 0.07068 | 0.009 | -7.3
-9.5 | -0.49 | 0.06336 | 0.009 | -7.729
-9 | -0.877 | 0.0196 | 0.013 | -44.731
-8.5 | -0.895 | 0.01816 | 0.012 | -49.297
-8 | -0.878 | 0.01698 | 0.01 | -51.708
-7.5 | -0.843 | 0.01601 | 0.008 | -52.659
-7 | -0.797 | 0.01467 | 0.006 | -54.334
-6.5 | -0.744 | 0.01405 | 0.004 | -52.92
-6 | -0.685 | 0.01341 | 0.003 | -51.09
-5.5 | -0.623 | 0.01283 | 0.001 | -48.552
-5 | -0.558 | 0.01233 | -0.001 | -45.239
-4.5 | -0.49 | 0.01185 | -0.003 | -41.369
-4 | -0.421 | 0.0114 | -0.005 | -36.948
-3.5 | -0.351 | 0.01097 | -0.007 | -32.036
-3 | -0.282 | 0.00497 | -0.009 | -56.624
-2.5 | -0.211 | 0.00492 | -0.011 | -42.805
-2 | -0.139 | 0.00487 | -0.012 | -28.597
-1.5 | -0.068 | 0.00485 | -0.014 | -13.999
-1 | 0.004 | 0.00482 | -0.016 | 0.899
-0.5 | 0.077 | 0.00482 | -0.018 | 15.906
0 | 0.149 | 0.00489 | -0.02 | 30.352
0.5 | 0.221 | 0.00493 | -0.022 | 44.695
1 | 0.292 | 0.00497 | -0.024 | 58.831
1.5 | 0.364 | 0.00504 | -0.026 | 72.304
2 | 0.434 | 0.00515 | -0.028 | 84.319
2.5 | 0.505 | 0.00526 | -0.029 | 95.956
3 | 0.576 | 0.00541 | -0.031 | 106.418
3.5 | 0.646 | 0.00615 | -0.033 | 105.133
4 | 0.715 | 0.00698 | -0.035 | 102.426
4.5 | 0.782 | 0.0091 | -0.037 | 85.885
5 | 0.848 | 0.00995 | -0.039 | 85.233
5.5 | 0.913 | 0.01184 | -0.041 | 77.134
6 | 0.976 | 0.01347 | -0.042 | 72.516
6.5 | 1.037 | 0.01669 | -0.044 | 62.126
7 | 1.095 | 0.01769 | -0.046 | 61.904
7.5 | 1.145 | 0.01871 | -0.048 | 61.204
8 | 1.186 | 0.01977 | -0.05 | 59.998
8.5 | 1.213 | 0.02177 | -0.051 | 55.74
9 | 1.221 | 0.02337 | -0.053 | 52.256
9.5 | 1.191 | 0.02549 | -0.055 | 46.743
10 | 1.04 | 0.02839 | -0.056 | 36.65
10.5 | 0.784 | 0.03188 | -0.058 | 24.576
11 | 0.688 | 0.09122 | -0.03 | 7.537
11.5 | 0.714 | 0.09593 | -0.029 | 7.444
12 | 0.742 | 0.09902 | -0.029 | 7.493
12.5 | 0.771 | 0.10517 | -0.031 | 7.327
13 | 0.799 | 0.10905 | -0.034 | 7.33
13.5 | 0.827 | 0.11535 | -0.034 | 7.17
14 | 0.855 | 0.12078 | -0.036 | 7.082

## 56. Re 2M Mach 0.50 (2)
BIGFOIL.COM POLAR EXPORT
NACA67-220 a=0.0
NACA67-220 a=0.0 |  |  |  | Cl Max: | 0.9028 | at alpha= | 14.5 | deg
XFOIL ncrit=9 |  |  |  | L/D Max: | 60.287 | at alpha= | 3 | deg
Re: | 2000000 |  |  | Cd Min: | 0.14964 | at alpha= | 19.5 | deg
Mach: | 0.5 |  |  | Cl=0 at alpha= | -1.0102 | deg
|  |  |  | @ Cl=0.1, Cd= | 0.0071899
|  |  |  | @ Cl=0.4, Cd= | 0.014862
|  |  |  | @ Cl=0.6, Cd= | 0.023569
alpha (deg) | Cl | Cd | Cm | Cl/Cd
-17.5 | -0.3074 | 0.14434 | -0.1199 | -2.1297
-17 | -0.3129 | 0.13386 | -0.1253 | -2.3375
-16.5 | -0.3286 | 0.12206 | -0.1315 | -2.6921
-16 | -0.3988 | 0.10303 | -0.1416 | -3.8707
-15.5 | -0.4566 | 0.08678 | -0.1509 | -5.2616
-15 | -0.5045 | 0.07166 | -0.1606 | -7.0402
-14.5 | -0.5431 | 0.05961 | -0.1673 | -9.1109
-14 | -0.5782 | 0.04994 | -0.1699 | -11.5779
-13.5 | -0.6045 | 0.04239 | -0.169 | -14.2604
-13 | -0.6246 | 0.03621 | -0.1655 | -17.2494
-12.5 | -0.6307 | 0.03145 | -0.1606 | -20.0541
-12 | -0.6216 | 0.0279 | -0.1553 | -22.2796
-11.5 | -0.5999 | 0.02528 | -0.1501 | -23.7302
-11 | -0.5697 | 0.02324 | -0.1453 | -24.5138
-10.5 | -0.5317 | 0.02169 | -0.1412 | -24.5136
-10 | -0.4878 | 0.02048 | -0.1378 | -23.8184
-9.5 | -0.4408 | 0.01948 | -0.1347 | -22.6283
-9 | -0.3923 | 0.01863 | -0.132 | -21.0574
-8.5 | -0.3435 | 0.0179 | -0.1294 | -19.1899
-8 | -0.295 | 0.01712 | -0.1269 | -17.2313
-7.5 | -0.2447 | 0.01644 | -0.1247 | -14.8844
-7 | -0.1943 | 0.01582 | -0.1226 | -12.2819
-6.5 | -0.1447 | 0.01522 | -0.1204 | -9.5072
-6 | -0.0954 | 0.01466 | -0.1182 | -6.5075
-5 | -0.0153 | 0.01321 | -0.1111 | -1.1582
-4.5 | 0.0099 | 0.01223 | -0.1051 | 0.80948
-4 | 0.0111 | 0.01086 | -0.0947 | 1.0221
-3.5 | -0.0289 | 0.00886 | -0.0764 | -3.2619
-3 | -0.1217 | 0.00683 | -0.0464 | -17.8184
-2.5 | -0.1797 | 0.00636 | -0.0206 | -28.2547
-2 | -0.136 | 0.00652 | -0.0161 | -20.8589
0 | 0.1388 | 0.0073 | -0.0197 | 19.0137
0.5 | 0.1915 | 0.00715 | -0.0175 | 26.7832
1 | 0.2496 | 0.00696 | -0.0164 | 35.8621
1.5 | 0.3159 | 0.00668 | -0.017 | 47.2904
2 | 0.3422 | 0.00654 | -0.0091 | 52.3242
2.5 | 0.3786 | 0.0064 | -0.0033 | 59.1562
3 | 0.3991 | 0.00662 | 0.0056 | 60.287
3.5 | 0.4093 | 0.00719 | 0.0161 | 56.9263
4 | 0.394 | 0.00842 | 0.0311 | 46.7933
4.5 | 0.3758 | 0.00988 | 0.0459 | 38.0364
5.5 | 0.3754 | 0.01298 | 0.0673 | 28.9214
6 | 0.3908 | 0.01435 | 0.0748 | 27.2334
6.5 | 0.4138 | 0.01563 | 0.0809 | 26.4747
7 | 0.4456 | 0.01675 | 0.0855 | 26.603
7.5 | 0.4764 | 0.018 | 0.0901 | 26.4667
8 | 0.5085 | 0.0193 | 0.0944 | 26.3472
8.5 | 0.5406 | 0.02071 | 0.0986 | 26.1033
9 | 0.5712 | 0.02228 | 0.1028 | 25.6373
9.5 | 0.6056 | 0.02382 | 0.1064 | 25.424
10 | 0.6439 | 0.02532 | 0.1095 | 25.4305
10.5 | 0.6822 | 0.02694 | 0.1125 | 25.3229
11 | 0.7184 | 0.02874 | 0.1157 | 24.9965
11.5 | 0.7559 | 0.03059 | 0.1186 | 24.7107
12 | 0.7885 | 0.03281 | 0.1218 | 24.0323
12.5 | 0.8185 | 0.03532 | 0.1249 | 23.1738
13 | 0.8478 | 0.03803 | 0.1278 | 22.2929
13.5 | 0.8765 | 0.041 | 0.1305 | 21.378
14 | 0.8938 | 0.04488 | 0.1333 | 19.9153
14.5 | 0.9028 | 0.04964 | 0.1355 | 18.1869
15 | 0.8987 | 0.0557 | 0.137 | 16.1346
15.5 | 0.8885 | 0.06275 | 0.1371 | 14.1594
16 | 0.8714 | 0.07095 | 0.1356 | 12.2819
16.5 | 0.8448 | 0.08066 | 0.1323 | 10.4736
17 | 0.8163 | 0.09123 | 0.1274 | 8.9477
17.5 | 0.7881 | 0.10236 | 0.1215 | 7.6993
18 | 0.7601 | 0.1139 | 0.1149 | 6.6734
18.5 | 0.7323 | 0.12584 | 0.1077 | 5.8193
19 | 0.71 | 0.13738 | 0.1007 | 5.1681
19.5 | 0.6848 | 0.14964 | 0.0933 | 4.5763

## 57. Re 3M Mach 0.00 (1)
BIGFOIL.COM POLAR EXPORT
NACA67-220 a=0.0
NACA67-220 a=0.0 |  |  |  | Cl Max: | 1.523 | at alpha= | 16 | deg
JavaFoil+Calcfoil stall+Eppler ext transition |  |  |  | L/D Max: | 106.301 | at alpha= | 3.5 | deg
Re: | 3000000 |  |  | Cd Min: | 0.0038 | at alpha= | -0.5 | deg
Mach: | 0 |  |  | Cl=0 at alpha= | -1.0317 | deg
|  |  |  | @ Cl=0.1, Cd= | 0.0038314
|  |  |  | @ Cl=0.4, Cd= | 0.0041126
|  |  |  | @ Cl=0.6, Cd= | 0.005718
alpha (deg) | Cl | Cd | Cm | Cl/Cd
-20 | -1.143 | 0.13284 | 0.031 | -8.602
-19.5 | -1.157 | 0.1222 | 0.031 | -9.471
-19 | -1.173 | 0.10998 | 0.031 | -10.668
-18.5 | -1.195 | 0.09376 | 0.031 | -12.75
-18 | -1.296 | 0.04507 | 0.036 | -28.766
-17.5 | -1.334 | 0.03331 | 0.036 | -40.044
-17 | -1.339 | 0.03005 | 0.035 | -44.543
-16.5 | -1.339 | 0.02773 | 0.034 | -48.274
-16 | -1.336 | 0.02567 | 0.032 | -52.02
-15.5 | -1.328 | 0.02413 | 0.031 | -55.048
-15 | -1.317 | 0.02297 | 0.03 | -57.335
-14.5 | -1.302 | 0.02167 | 0.028 | -60.089
-14 | -1.284 | 0.0206 | 0.027 | -62.346
-13.5 | -1.263 | 0.01965 | 0.025 | -64.265
-13 | -1.238 | 0.01876 | 0.024 | -65.979
-12.5 | -1.209 | 0.0179 | 0.023 | -67.563
-12 | -1.178 | 0.01714 | 0.021 | -68.72
-11.5 | -1.144 | 0.01641 | 0.02 | -69.695
-11 | -1.106 | 0.01572 | 0.018 | -70.386
-10.5 | -1.066 | 0.015 | 0.017 | -71.085
-10 | -1.023 | 0.01439 | 0.015 | -71.143
-9.5 | -0.978 | 0.01381 | 0.013 | -70.843
-9 | -0.931 | 0.01269 | 0.012 | -73.33
-8.5 | -0.881 | 0.01223 | 0.01 | -72.034
-8 | -0.83 | 0.01178 | 0.009 | -70.438
-7.5 | -0.776 | 0.01122 | 0.007 | -69.178
-7 | -0.721 | 0.0111 | 0.005 | -64.98
-6.5 | -0.665 | 0.01072 | 0.004 | -62.031
-6 | -0.608 | 0.01034 | 0.002 | -58.789
-5.5 | -0.549 | 0.01002 | 0.001 | -54.795
-5 | -0.49 | 0.00971 | -0.001 | -50.468
-4.5 | -0.43 | 0.00942 | -0.003 | -45.6
-4 | -0.371 | 0.00393 | -0.004 | -94.268
-3.5 | -0.309 | 0.00388 | -0.006 | -79.615
-3 | -0.247 | 0.00386 | -0.008 | -63.992
-2.5 | -0.185 | 0.00384 | -0.009 | -48.096
-2 | -0.122 | 0.00383 | -0.011 | -31.887
-1.5 | -0.059 | 0.00382 | -0.013 | -15.556
-1 | 0.004 | 0.00381 | -0.014 | 0.995
-0.5 | 0.067 | 0.0038 | -0.016 | 17.639
0 | 0.13 | 0.00386 | -0.018 | 33.659
0.5 | 0.193 | 0.00387 | -0.019 | 49.774
1 | 0.256 | 0.00393 | -0.021 | 65.019
1.5 | 0.318 | 0.00401 | -0.023 | 79.493
2 | 0.38 | 0.00409 | -0.024 | 92.94
2.5 | 0.442 | 0.00416 | -0.026 | 106.231
3 | 0.503 | 0.00479 | -0.028 | 104.966
3.5 | 0.564 | 0.00531 | -0.029 | 106.301
4 | 0.624 | 0.00599 | -0.031 | 104.253
4.5 | 0.684 | 0.00699 | -0.032 | 97.815
5 | 0.744 | 0.00777 | -0.034 | 95.648
5.5 | 0.802 | 0.0088 | -0.036 | 91.161
6 | 0.861 | 0.00963 | -0.037 | 89.345
6.5 | 0.918 | 0.011 | -0.039 | 83.466
7 | 0.974 | 0.01284 | -0.04 | 75.864
7.5 | 1.028 | 0.01337 | -0.042 | 76.921
8 | 1.081 | 0.01403 | -0.044 | 77.059
8.5 | 1.131 | 0.01453 | -0.045 | 77.865
9 | 1.179 | 0.01514 | -0.047 | 77.924
9.5 | 1.225 | 0.0158 | -0.048 | 77.559
10 | 1.269 | 0.01643 | -0.05 | 77.237
10.5 | 1.309 | 0.0177 | -0.051 | 73.949
11 | 1.346 | 0.01857 | -0.053 | 72.482
11.5 | 1.38 | 0.01944 | -0.054 | 71.004
12 | 1.411 | 0.02019 | -0.056 | 69.903
12.5 | 1.438 | 0.02117 | -0.057 | 67.931
13 | 1.462 | 0.02214 | -0.059 | 66.02
13.5 | 1.481 | 0.02323 | -0.06 | 63.768
14 | 1.497 | 0.02429 | -0.061 | 61.653
14.5 | 1.509 | 0.02557 | -0.063 | 59.036
15 | 1.518 | 0.02693 | -0.064 | 56.364
15.5 | 1.522 | 0.02829 | -0.065 | 53.806
16 | 1.523 | 0.02984 | -0.067 | 51.042
16.5 | 1.52 | 0.03139 | -0.068 | 48.437
17 | 1.514 | 0.03358 | -0.069 | 45.081
17.5 | 1.501 | 0.03562 | -0.07 | 42.136
18 | 1.484 | 0.03768 | -0.071 | 39.382
18.5 | 1.464 | 0.04003 | -0.073 | 36.571
19 | 1.439 | 0.04379 | -0.073 | 32.86
19.5 | 1.408 | 0.04845 | -0.074 | 29.072
20 | 1.359 | 0.05874 | -0.073 | 23.141

## 58. Re 3M Mach 0.00 (2)
BIGFOIL.COM POLAR EXPORT
NACA67-220 a=0.0
NACA67-220 a=0.0 |  |  |  | Cl Max: | 1.2355 | at alpha= | 20 | deg
XFOIL ncrit=9 |  |  |  | L/D Max: | 104.322 | at alpha= | 3 | deg
Re: | 3000000 |  |  | Cd Min: | 0.05057 | at alpha= | 20 | deg
Mach: | 0 |  |  | Cl=0 at alpha= | -1.0288 | deg
|  |  |  | @ Cl=0.1, Cd= | 0.0045981
|  |  |  | @ Cl=0.4, Cd= | 0.0043118
|  |  |  | @ Cl=0.6, Cd= | 0.014785
alpha (deg) | Cl | Cd | Cm | Cl/Cd
-20 | -1.1767 | 0.03908 | -0.1175 | -30.11
-19.5 | -1.1653 | 0.03606 | -0.1159 | -32.3156
-19 | -1.1469 | 0.03369 | -0.1145 | -34.0427
-18.5 | -1.1287 | 0.03145 | -0.1128 | -35.8887
-18 | -1.1052 | 0.0296 | -0.1112 | -37.3378
-17.5 | -1.0806 | 0.0279 | -0.1094 | -38.7312
-17 | -1.0528 | 0.02642 | -0.1079 | -39.8486
-16.5 | -1.0225 | 0.02509 | -0.1065 | -40.7533
-16 | -0.9916 | 0.02383 | -0.105 | -41.6114
-15.5 | -0.9601 | 0.02262 | -0.1034 | -42.4447
-15 | -0.9244 | 0.02166 | -0.1022 | -42.6777
-14.5 | -0.8905 | 0.02064 | -0.1007 | -43.1444
-14 | -0.8573 | 0.01957 | -0.0989 | -43.8068
-13.5 | -0.8203 | 0.01873 | -0.0975 | -43.796
-13 | -0.7834 | 0.01792 | -0.0961 | -43.7165
-12.5 | -0.7453 | 0.01716 | -0.0947 | -43.4324
-12 | -0.7049 | 0.01651 | -0.0936 | -42.6953
-11.5 | -0.6649 | 0.01587 | -0.0923 | -41.8967
-11 | -0.6241 | 0.01528 | -0.0912 | -40.8442
-10.5 | -0.5815 | 0.01473 | -0.0902 | -39.4773
-10 | -0.537 | 0.01427 | -0.0896 | -37.6314
-9.5 | -0.4944 | 0.01374 | -0.0885 | -35.9825
-9 | -0.4516 | 0.01324 | -0.0874 | -34.1088
-8.5 | -0.4069 | 0.01282 | -0.0866 | -31.7395
-8 | -0.3626 | 0.01238 | -0.0857 | -29.2892
-7.5 | -0.3182 | 0.01195 | -0.0847 | -26.6276
-7 | -0.274 | 0.01155 | -0.0836 | -23.7229
-6.5 | -0.2306 | 0.01113 | -0.0824 | -20.7188
-6 | -0.1891 | 0.01066 | -0.0808 | -17.7392
-5.5 | -0.1512 | 0.01011 | -0.0786 | -14.9555
-5 | -0.1159 | 0.00954 | -0.0757 | -12.1488
-4.5 | -0.0863 | 0.00886 | -0.0718 | -9.7404
-4 | -0.0674 | 0.00803 | -0.0658 | -8.3935
-3.5 | -0.0644 | 0.00707 | -0.0565 | -9.1089
-3 | -0.0813 | 0.00582 | -0.0428 | -13.9691
-2.5 | -0.135 | 0.00474 | -0.0201 | -28.481
-2 | -0.1105 | 0.00432 | -0.0139 | -25.5787
-1.5 | -0.0541 | 0.00433 | -0.0146 | -12.4942
-1 | 0.0033 | 0.00433 | -0.0154 | 0.76212
-0.5 | 0.062 | 0.00467 | -0.0164 | 13.2762
0 | 0.1201 | 0.00456 | -0.0176 | 26.3377
0.5 | 0.1785 | 0.00446 | -0.0188 | 40.0224
1 | 0.2368 | 0.00439 | -0.02 | 53.9408
1.5 | 0.2946 | 0.00438 | -0.0211 | 67.2603
2 | 0.3512 | 0.00433 | -0.0219 | 81.1085
2.5 | 0.4047 | 0.00431 | -0.022 | 93.8979
3 | 0.4538 | 0.00435 | -0.0213 | 104.3218
3.5 | 0.4558 | 0.00463 | -0.0101 | 98.4449
4 | 0.431 | 0.00562 | 0.006 | 76.6904
4.5 | 0.3997 | 0.00718 | 0.0224 | 55.6685
5 | 0.3992 | 0.0084 | 0.0322 | 47.5238
5.5 | 0.4069 | 0.00958 | 0.0401 | 42.4739
6 | 0.4304 | 0.01046 | 0.0449 | 41.1472
6.5 | 0.4565 | 0.0113 | 0.0491 | 40.3982
7 | 0.4883 | 0.01203 | 0.0522 | 40.5902
7.5 | 0.5198 | 0.01281 | 0.0553 | 40.5777
8 | 0.5518 | 0.01361 | 0.0581 | 40.5437
8.5 | 0.5854 | 0.01441 | 0.0606 | 40.6246
9 | 0.6185 | 0.01526 | 0.0631 | 40.5308
10 | 0.6857 | 0.01703 | 0.0676 | 40.2642
10.5 | 0.7236 | 0.01781 | 0.0691 | 40.6289
11 | 0.7606 | 0.01863 | 0.0706 | 40.8266
11.5 | 0.7978 | 0.01946 | 0.072 | 40.9969
12 | 0.8341 | 0.02037 | 0.0734 | 40.9475
12.5 | 0.8711 | 0.02126 | 0.0746 | 40.9737
13 | 0.9057 | 0.02227 | 0.0761 | 40.6691
13.5 | 0.9398 | 0.0233 | 0.0775 | 40.3348
14 | 0.9733 | 0.02439 | 0.0789 | 39.9057
14.5 | 1.0063 | 0.02555 | 0.0803 | 39.3855
15 | 1.0353 | 0.02696 | 0.0819 | 38.4013
15.5 | 1.0671 | 0.02825 | 0.0831 | 37.7735
16 | 1.0941 | 0.02989 | 0.0847 | 36.6042
16.5 | 1.1195 | 0.03165 | 0.0862 | 35.3712
17 | 1.1416 | 0.03365 | 0.0879 | 33.9257
17.5 | 1.1608 | 0.03592 | 0.0896 | 32.3163
18 | 1.1785 | 0.03845 | 0.0911 | 30.6502
18.5 | 1.1958 | 0.04106 | 0.0924 | 29.1232
19 | 1.213 | 0.04376 | 0.0934 | 27.7194
19.5 | 1.2243 | 0.04714 | 0.0944 | 25.9716
20 | 1.2355 | 0.05057 | 0.0951 | 24.4315

## 59. Re 3M Mach 0.10 (1)
BIGFOIL.COM POLAR EXPORT
NACA67-220 a=0.0
NACA67-220 a=0.0 |  |  |  | Cl Max: | 1.505 | at alpha= | 15.5 | deg
JavaFoil+Calcfoil stall+Eppler ext transition |  |  |  | L/D Max: | 106.29 | at alpha= | 2.5 | deg
Re: | 3000000 |  |  | Cd Min: | 0.00381 | at alpha= | -0.5 | deg
Mach: | 0.1 |  |  | Cl=0 at alpha= | -1.0312 | deg
|  |  |  | @ Cl=0.1, Cd= | 0.0038409
|  |  |  | @ Cl=0.4, Cd= | 0.0041161
|  |  |  | @ Cl=0.6, Cd= | 0.005725
alpha (deg) | Cl | Cd | Cm | Cl/Cd
-20 | -1.095 | 0.14064 | 0.029 | -7.789
-19.5 | -1.11 | 0.132 | 0.029 | -8.412
-19 | -1.127 | 0.12064 | 0.029 | -9.342
-18.5 | -1.145 | 0.1081 | 0.03 | -10.592
-18 | -1.157 | 0.09955 | 0.029 | -11.621
-17.5 | -1.291 | 0.03841 | 0.035 | -33.598
-17 | -1.311 | 0.03168 | 0.035 | -41.375
-16.5 | -1.315 | 0.02882 | 0.034 | -45.628
-16 | -1.315 | 0.02669 | 0.032 | -49.277
-15.5 | -1.312 | 0.02472 | 0.031 | -53.082
-15 | -1.304 | 0.02348 | 0.03 | -55.512
-14.5 | -1.292 | 0.02218 | 0.028 | -58.241
-14 | -1.276 | 0.02098 | 0.027 | -60.827
-13.5 | -1.257 | 0.01996 | 0.026 | -62.974
-13 | -1.233 | 0.01904 | 0.024 | -64.77
-12.5 | -1.207 | 0.0182 | 0.023 | -66.315
-12 | -1.177 | 0.01736 | 0.021 | -67.776
-11.5 | -1.143 | 0.01657 | 0.02 | -69
-11 | -1.107 | 0.01587 | 0.018 | -69.767
-10.5 | -1.068 | 0.01521 | 0.017 | -70.171
-10 | -1.025 | 0.01453 | 0.015 | -70.557
-9.5 | -0.981 | 0.01394 | 0.013 | -70.352
-9 | -0.934 | 0.01279 | 0.012 | -72.988
-8.5 | -0.884 | 0.01232 | 0.01 | -71.748
-8 | -0.833 | 0.01174 | 0.009 | -70.936
-7.5 | -0.779 | 0.0113 | 0.007 | -68.968
-7 | -0.724 | 0.01117 | 0.005 | -64.878
-6.5 | -0.668 | 0.01078 | 0.004 | -61.964
-6 | -0.61 | 0.01041 | 0.002 | -58.652
-5.5 | -0.552 | 0.01008 | 0.001 | -54.734
-5 | -0.492 | 0.00977 | -0.001 | -50.356
-4.5 | -0.432 | 0.00946 | -0.003 | -45.599
-4 | -0.37 | 0.00917 | -0.004 | -40.389
-3.5 | -0.311 | 0.00391 | -0.006 | -79.499
-3 | -0.248 | 0.00388 | -0.008 | -63.964
-2.5 | -0.186 | 0.00386 | -0.009 | -48.035
-2 | -0.123 | 0.00384 | -0.011 | -31.936
-1.5 | -0.06 | 0.00383 | -0.013 | -15.575
-1 | 0.004 | 0.00382 | -0.014 | 0.999
-0.5 | 0.067 | 0.00381 | -0.016 | 17.681
0 | 0.131 | 0.00387 | -0.018 | 33.712
0.5 | 0.194 | 0.00389 | -0.019 | 49.871
1 | 0.257 | 0.00394 | -0.021 | 65.251
1.5 | 0.32 | 0.00402 | -0.023 | 79.563
2 | 0.382 | 0.00409 | -0.024 | 93.235
2.5 | 0.444 | 0.00418 | -0.026 | 106.29
3 | 0.506 | 0.00483 | -0.028 | 104.566
3.5 | 0.567 | 0.00534 | -0.029 | 106.073
4 | 0.627 | 0.00604 | -0.031 | 103.937
4.5 | 0.687 | 0.00706 | -0.033 | 97.383
5 | 0.747 | 0.00787 | -0.034 | 94.875
5.5 | 0.806 | 0.00888 | -0.036 | 90.828
6 | 0.864 | 0.00972 | -0.037 | 88.958
6.5 | 0.922 | 0.01114 | -0.039 | 82.788
7 | 0.978 | 0.01295 | -0.041 | 75.58
7.5 | 1.033 | 0.01348 | -0.042 | 76.646
8 | 1.085 | 0.01412 | -0.044 | 76.834
8.5 | 1.136 | 0.01467 | -0.045 | 77.403
9 | 1.184 | 0.01526 | -0.047 | 77.557
9.5 | 1.229 | 0.01594 | -0.049 | 77.132
10 | 1.272 | 0.01654 | -0.05 | 76.877
10.5 | 1.311 | 0.01795 | -0.052 | 73.041
11 | 1.348 | 0.01878 | -0.053 | 71.761
11.5 | 1.381 | 0.01968 | -0.055 | 70.176
12 | 1.411 | 0.02049 | -0.056 | 68.848
12.5 | 1.436 | 0.02145 | -0.057 | 66.957
13 | 1.458 | 0.02246 | -0.059 | 64.915
13.5 | 1.476 | 0.02358 | -0.06 | 62.598
14 | 1.49 | 0.02473 | -0.062 | 60.238
14.5 | 1.499 | 0.02607 | -0.063 | 57.495
15 | 1.504 | 0.02743 | -0.064 | 54.84
15.5 | 1.505 | 0.02885 | -0.066 | 52.18
16 | 1.503 | 0.03043 | -0.067 | 49.392
16.5 | 1.497 | 0.03219 | -0.068 | 46.506
17 | 1.487 | 0.03441 | -0.069 | 43.205
17.5 | 1.469 | 0.0364 | -0.071 | 40.371
18 | 1.447 | 0.03916 | -0.072 | 36.962
18.5 | 1.421 | 0.04217 | -0.073 | 33.708
19 | 1.39 | 0.04645 | -0.073 | 29.921
19.5 | 1.341 | 0.05529 | -0.073 | 24.261
20 | 1.269 | 0.07693 | -0.07 | 16.49

## 60. Re 3M Mach 0.10 (2)
BIGFOIL.COM POLAR EXPORT
NACA67-220 a=0.0
NACA67-220 a=0.0 |  |  |  | Cl Max: | 1.2267 | at alpha= | 20 | deg
XFOIL ncrit=9 |  |  |  | L/D Max: | 104.096 | at alpha= | 3 | deg
Re: | 3000000 |  |  | Cd Min: | 0.05269 | at alpha= | 20 | deg
Mach: | 0.1 |  |  | Cl=0 at alpha= | -1.0294 | deg
|  |  |  | @ Cl=0.1, Cd= | 0.0046256
|  |  |  | @ Cl=0.4, Cd= | 0.0043324
|  |  |  | @ Cl=0.6, Cd= | 0.014997
alpha (deg) | Cl | Cd | Cm | Cl/Cd
-20 | -1.1617 | 0.04136 | -0.121 | -28.0875
-19.5 | -1.1551 | 0.03781 | -0.1195 | -30.5501
-19 | -1.1383 | 0.03519 | -0.118 | -32.3473
-18.5 | -1.1235 | 0.03261 | -0.1161 | -34.4526
-18 | -1.1024 | 0.03054 | -0.1142 | -36.0969
-17.5 | -1.0795 | 0.02866 | -0.1123 | -37.6657
-17 | -1.0509 | 0.02713 | -0.1108 | -38.7357
-16.5 | -1.0226 | 0.02564 | -0.1091 | -39.883
-16 | -0.991 | 0.02435 | -0.1076 | -40.6982
-15.5 | -0.961 | 0.02303 | -0.1057 | -41.7282
-15 | -0.9252 | 0.02202 | -0.1045 | -42.0163
-14.5 | -0.8905 | 0.021 | -0.1029 | -42.4048
-14 | -0.8579 | 0.01988 | -0.101 | -43.1539
-13.5 | -0.8207 | 0.019 | -0.0995 | -43.1947
-13 | -0.7832 | 0.01818 | -0.098 | -43.0803
-12.5 | -0.7456 | 0.01739 | -0.0965 | -42.8752
-12 | -0.7055 | 0.01669 | -0.0952 | -42.2708
-11.5 | -0.6649 | 0.01605 | -0.094 | -41.4268
-11 | -0.6229 | 0.01547 | -0.0929 | -40.265
-10.5 | -0.5814 | 0.01487 | -0.0917 | -39.0989
-10 | -0.5367 | 0.01439 | -0.0909 | -37.2967
-9.5 | -0.4933 | 0.01387 | -0.0899 | -35.566
-9 | -0.4499 | 0.01337 | -0.0889 | -33.65
-8.5 | -0.4057 | 0.01292 | -0.0879 | -31.4009
-8 | -0.3609 | 0.01248 | -0.0869 | -28.9183
-7.5 | -0.3163 | 0.01205 | -0.0859 | -26.249
-7 | -0.2713 | 0.01165 | -0.085 | -23.2876
-6.5 | -0.2278 | 0.01123 | -0.0837 | -20.285
-6 | -0.1861 | 0.01075 | -0.0821 | -17.3116
-5.5 | -0.1478 | 0.0102 | -0.0798 | -14.4902
-5 | -0.112 | 0.00963 | -0.077 | -11.6303
-4.5 | -0.0825 | 0.00894 | -0.0731 | -9.2282
-4 | -0.0636 | 0.00811 | -0.067 | -7.8422
-3.5 | -0.0608 | 0.00713 | -0.0577 | -8.5273
-3 | -0.0781 | 0.00586 | -0.0438 | -13.3276
-2.5 | -0.1347 | 0.00475 | -0.0205 | -28.3579
-2 | -0.1111 | 0.00434 | -0.014 | -25.5991
-1.5 | -0.0544 | 0.00435 | -0.0147 | -12.5057
-1 | 0.0034 | 0.00435 | -0.0155 | 0.78161
-0.5 | 0.0624 | 0.00469 | -0.0165 | 13.3049
0 | 0.1208 | 0.00459 | -0.0177 | 26.3181
0.5 | 0.1795 | 0.00448 | -0.0189 | 40.067
1 | 0.238 | 0.00441 | -0.0201 | 53.9683
1.5 | 0.2961 | 0.0044 | -0.0211 | 67.2955
2 | 0.3528 | 0.00435 | -0.0219 | 81.1034
2.5 | 0.4064 | 0.00433 | -0.022 | 93.8568
3 | 0.4549 | 0.00437 | -0.021 | 104.0961
3.5 | 0.4532 | 0.00467 | -0.009 | 97.045
4 | 0.4286 | 0.00569 | 0.0071 | 75.3251
4.5 | 0.3982 | 0.00725 | 0.0233 | 54.9241
5 | 0.3978 | 0.00849 | 0.0331 | 46.8551
5.5 | 0.4047 | 0.00969 | 0.0412 | 41.7647
6 | 0.4288 | 0.01057 | 0.0459 | 40.5676
6.5 | 0.4546 | 0.01144 | 0.0502 | 39.7378
7 | 0.4869 | 0.01216 | 0.0533 | 40.0411
7.5 | 0.518 | 0.01297 | 0.0565 | 39.9383
8 | 0.5506 | 0.01377 | 0.0593 | 39.9855
8.5 | 0.5845 | 0.01457 | 0.0618 | 40.1167
9 | 0.6168 | 0.01546 | 0.0645 | 39.8965
9.5 | 0.6499 | 0.01637 | 0.0669 | 39.7007
10 | 0.6852 | 0.01723 | 0.0689 | 39.7678
10.5 | 0.7234 | 0.01802 | 0.0704 | 40.1443
11 | 0.7595 | 0.01889 | 0.0721 | 40.2065
11.5 | 0.7979 | 0.01971 | 0.0734 | 40.482
12 | 0.8345 | 0.02063 | 0.0749 | 40.4508
12.5 | 0.8704 | 0.0216 | 0.0763 | 40.2963
13.5 | 0.9401 | 0.02368 | 0.0792 | 39.7002
14 | 0.9735 | 0.02481 | 0.0807 | 39.2382
14.5 | 1.0069 | 0.02599 | 0.0821 | 38.7418
15 | 1.0356 | 0.02746 | 0.0839 | 37.713
15.5 | 1.0675 | 0.0288 | 0.0851 | 37.066
16 | 1.094 | 0.03052 | 0.0868 | 35.8453
17 | 1.139 | 0.03457 | 0.0903 | 32.9476
17.5 | 1.1579 | 0.03695 | 0.092 | 31.3369
18 | 1.1749 | 0.03962 | 0.0935 | 29.6542
18.5 | 1.1922 | 0.04235 | 0.0947 | 28.1511
19 | 1.208 | 0.04527 | 0.0958 | 26.6843
19.5 | 1.218 | 0.04887 | 0.0967 | 24.9233
20 | 1.2267 | 0.05269 | 0.0973 | 23.2815

## 61. Re 3M Mach 0.25 (1)
BIGFOIL.COM POLAR EXPORT
NACA67-220 a=0.0
NACA67-220 a=0.0 |  |  |  | Cl Max: | 1.422 | at alpha= | 13.5 | deg
JavaFoil+Calcfoil stall+Eppler ext transition |  |  |  | L/D Max: | 104.195 | at alpha= | 3 | deg
Re: | 3000000 |  |  | Cd Min: | 0.00388 | at alpha= | -0.5 | deg
Mach: | 0.25 |  |  | Cl=0 at alpha= | -1.0308 | deg
|  |  |  | @ Cl=0.1, Cd= | 0.0039038
|  |  |  | @ Cl=0.4, Cd= | 0.0042334
|  |  |  | @ Cl=0.6, Cd= | 0.0059357
alpha (deg) | Cl | Cd | Cm | Cl/Cd
-19 | -0.81 | 0.15747 | 0.024 | -5.143
-18.5 | -0.849 | 0.14583 | 0.024 | -5.824
-18 | -0.885 | 0.13833 | 0.023 | -6.399
-17.5 | -0.919 | 0.12822 | 0.023 | -7.168
-17 | -0.95 | 0.11858 | 0.023 | -8.011
-16.5 | -0.978 | 0.10858 | 0.023 | -9.005
-16 | -1.005 | 0.09731 | 0.024 | -10.329
-15.5 | -1.115 | 0.04566 | 0.029 | -24.428
-15 | -1.183 | 0.02891 | 0.03 | -40.913
-14.5 | -1.195 | 0.02614 | 0.029 | -45.72
-14 | -1.201 | 0.0239 | 0.028 | -50.251
-13.5 | -1.2 | 0.02214 | 0.026 | -54.202
-13 | -1.192 | 0.02064 | 0.025 | -57.75
-12.5 | -1.178 | 0.0195 | 0.023 | -60.405
-12 | -1.158 | 0.01869 | 0.022 | -61.97
-11.5 | -1.134 | 0.01764 | 0.02 | -64.267
-11 | -1.105 | 0.01696 | 0.019 | -65.143
-10.5 | -1.071 | 0.01602 | 0.017 | -66.836
-10 | -1.033 | 0.01515 | 0.015 | -68.193
-9.5 | -0.992 | 0.01447 | 0.014 | -68.527
-9 | -0.947 | 0.01375 | 0.012 | -68.876
-8.5 | -0.899 | 0.01296 | 0.011 | -69.37
-8 | -0.849 | 0.01247 | 0.009 | -68.031
-7.5 | -0.796 | 0.01199 | 0.007 | -66.351
-7 | -0.741 | 0.01156 | 0.006 | -64.044
-6.5 | -0.684 | 0.01115 | 0.004 | -61.33
-6 | -0.625 | 0.01077 | 0.002 | -58.045
-5.5 | -0.566 | 0.01038 | 0.001 | -54.472
-5 | -0.505 | 0.01005 | -0.001 | -50.225
-4.5 | -0.443 | 0.00972 | -0.003 | -45.553
-4 | -0.38 | 0.00942 | -0.004 | -40.346
-3.5 | -0.319 | 0.00399 | -0.006 | -79.867
-3 | -0.255 | 0.00395 | -0.008 | -64.407
-2.5 | -0.19 | 0.00392 | -0.01 | -48.615
-2 | -0.126 | 0.0039 | -0.011 | -32.26
-1.5 | -0.061 | 0.0039 | -0.013 | -15.726
-1 | 0.004 | 0.00389 | -0.015 | 1.006
-0.5 | 0.069 | 0.00388 | -0.016 | 17.834
0 | 0.134 | 0.00393 | -0.018 | 34.104
0.5 | 0.199 | 0.00396 | -0.02 | 50.229
1 | 0.264 | 0.00403 | -0.022 | 65.48
1.5 | 0.328 | 0.00409 | -0.023 | 80.23
2 | 0.391 | 0.00418 | -0.025 | 93.689
2.5 | 0.455 | 0.00456 | -0.027 | 99.754
3 | 0.519 | 0.00498 | -0.028 | 104.195
3.5 | 0.582 | 0.00562 | -0.03 | 103.476
4 | 0.643 | 0.00669 | -0.032 | 96.257
4.5 | 0.705 | 0.00763 | -0.033 | 92.458
5 | 0.766 | 0.0087 | -0.035 | 88.018
5.5 | 0.826 | 0.00925 | -0.037 | 89.352
6 | 0.886 | 0.01016 | -0.038 | 87.178
6.5 | 0.945 | 0.01152 | -0.04 | 81.992
7 | 1.002 | 0.01331 | -0.042 | 75.266
7.5 | 1.057 | 0.01396 | -0.043 | 75.713
8 | 1.109 | 0.01469 | -0.045 | 75.458
8.5 | 1.158 | 0.0154 | -0.047 | 75.186
9 | 1.205 | 0.01608 | -0.048 | 74.947
9.5 | 1.248 | 0.01674 | -0.05 | 74.549
10 | 1.287 | 0.01822 | -0.051 | 70.621
10.5 | 1.322 | 0.01917 | -0.053 | 68.979
11 | 1.353 | 0.02002 | -0.054 | 67.565
11.5 | 1.378 | 0.02115 | -0.056 | 65.161
12 | 1.398 | 0.02217 | -0.057 | 63.047
12.5 | 1.412 | 0.02336 | -0.059 | 60.456
13 | 1.42 | 0.02464 | -0.06 | 57.652
13.5 | 1.422 | 0.02603 | -0.062 | 54.627
14 | 1.417 | 0.02763 | -0.063 | 51.285
14.5 | 1.406 | 0.02918 | -0.065 | 48.166
15 | 1.387 | 0.03138 | -0.066 | 44.193
15.5 | 1.362 | 0.03356 | -0.067 | 40.575
16 | 1.33 | 0.03615 | -0.068 | 36.788
16.5 | 1.291 | 0.03937 | -0.069 | 32.789
17 | 1.24 | 0.04479 | -0.07 | 27.698
17.5 | 1.126 | 0.07026 | -0.066 | 16.03
18 | 1.015 | 0.10976 | -0.058 | 9.246
18.5 | 0.944 | 0.12733 | -0.056 | 7.411

## 62. Re 3M Mach 0.25 (2)
BIGFOIL.COM POLAR EXPORT
NACA67-220 a=0.0
NACA67-220 a=0.0 |  |  |  | Cl Max: | 1.169 | at alpha= | 19 | deg
XFOIL ncrit=9 |  |  |  | L/D Max: | 101.92 | at alpha= | 3 | deg
Re: | 3000000 |  |  | Cd Min: | 0.06628 | at alpha= | 20 | deg
Mach: | 0.25 |  |  | Cl=0 at alpha= | -1.0295 | deg
|  |  |  | @ Cl=0.1, Cd= | 0.0047784
|  |  |  | @ Cl=0.4, Cd= | 0.0044255
|  |  |  | @ Cl=0.6, Cd= | 0.016188
alpha (deg) | Cl | Cd | Cm | Cl/Cd
-20 | -1.0498 | 0.05832 | -0.1348 | -18.0007
-19.5 | -1.0714 | 0.05083 | -0.1356 | -21.0781
-19 | -1.0683 | 0.04608 | -0.1352 | -23.1836
-18.5 | -1.0771 | 0.04084 | -0.1334 | -26.3737
-18 | -1.0671 | 0.03733 | -0.1315 | -28.5856
-17.5 | -1.0541 | 0.03422 | -0.1292 | -30.8036
-17 | -1.0336 | 0.03174 | -0.1269 | -32.5646
-16.5 | -1.01 | 0.02956 | -0.1246 | -34.1678
-16 | -0.9845 | 0.0276 | -0.1222 | -35.6703
-15.5 | -0.9578 | 0.02579 | -0.1196 | -37.1384
-15 | -0.9248 | 0.02438 | -0.1174 | -37.9327
-14.5 | -0.8918 | 0.02302 | -0.1152 | -38.7402
-14 | -0.8568 | 0.0218 | -0.113 | -39.3028
-13.5 | -0.8212 | 0.02065 | -0.1108 | -39.7676
-13 | -0.7857 | 0.01956 | -0.1085 | -40.1687
-12.5 | -0.7456 | 0.01869 | -0.1066 | -39.893
-12 | -0.7044 | 0.01791 | -0.105 | -39.33
-11.5 | -0.6648 | 0.01706 | -0.103 | -38.9683
-11 | -0.6222 | 0.01635 | -0.1015 | -38.055
-10.5 | -0.5773 | 0.01574 | -0.1003 | -36.6773
-10 | -0.533 | 0.01514 | -0.0989 | -35.2048
-9.5 | -0.4875 | 0.0146 | -0.0977 | -33.3904
-9 | -0.4436 | 0.01402 | -0.0963 | -31.6405
-8.5 | -0.397 | 0.01354 | -0.0952 | -29.3205
-8 | -0.3501 | 0.0131 | -0.0942 | -26.7252
-7.5 | -0.3056 | 0.01259 | -0.0928 | -24.2732
-7 | -0.2595 | 0.01216 | -0.0916 | -21.3405
-6.5 | -0.2135 | 0.01173 | -0.0904 | -18.2012
-6 | -0.1693 | 0.01127 | -0.0889 | -15.0222
-5.5 | -0.1308 | 0.01067 | -0.0863 | -12.2587
-5 | -0.0934 | 0.01008 | -0.0836 | -9.2659
-4.5 | -0.0621 | 0.00941 | -0.0796 | -6.5994
-4 | -0.042 | 0.0086 | -0.0736 | -4.8837
-3.5 | -0.0401 | 0.0075 | -0.0639 | -5.3467
-3 | -0.0605 | 0.00612 | -0.0493 | -9.8856
-2.5 | -0.132 | 0.00483 | -0.0228 | -27.3292
-2 | -0.1139 | 0.00443 | -0.0147 | -25.7111
-1.5 | -0.0559 | 0.00445 | -0.0152 | -12.5618
-1 | 0.0035 | 0.00448 | -0.016 | 0.78125
-0.5 | 0.0644 | 0.00482 | -0.017 | 13.361
0 | 0.1243 | 0.00475 | -0.0181 | 26.1684
0.5 | 0.1845 | 0.00461 | -0.0192 | 40.0217
1 | 0.2444 | 0.00452 | -0.0203 | 54.0708
1.5 | 0.3037 | 0.0045 | -0.0213 | 67.4889
2 | 0.3613 | 0.00444 | -0.0219 | 81.3739
2.5 | 0.4147 | 0.00442 | -0.0215 | 93.8235
3 | 0.4566 | 0.00448 | -0.0186 | 101.9196
3.5 | 0.4381 | 0.00497 | -0.0027 | 88.1489
4 | 0.4129 | 0.00615 | 0.0134 | 67.1382
4.5 | 0.3891 | 0.0077 | 0.0284 | 50.5325
5 | 0.3911 | 0.00894 | 0.038 | 43.7472
5.5 | 0.3964 | 0.01024 | 0.0465 | 38.7109
6 | 0.4184 | 0.01124 | 0.0519 | 37.2242
6.5 | 0.4474 | 0.0121 | 0.0559 | 36.9752
7 | 0.4772 | 0.01297 | 0.0597 | 36.7926
7.5 | 0.5104 | 0.01377 | 0.0628 | 37.0661
8 | 0.5434 | 0.01464 | 0.0659 | 37.1175
8.5 | 0.5774 | 0.01553 | 0.0687 | 37.1797
9 | 0.6104 | 0.01649 | 0.0716 | 37.0164
9.5 | 0.6449 | 0.01746 | 0.0742 | 36.9359
10 | 0.6808 | 0.01842 | 0.0764 | 36.9598
10.5 | 0.7198 | 0.01929 | 0.0781 | 37.3147
11 | 0.7588 | 0.02019 | 0.0798 | 37.583
11.5 | 0.7959 | 0.02121 | 0.0817 | 37.5248
12 | 0.8341 | 0.02223 | 0.0834 | 37.5214
12.5 | 0.8702 | 0.02336 | 0.0852 | 37.2517
13 | 0.9044 | 0.02464 | 0.0871 | 36.7045
13.5 | 0.9415 | 0.02581 | 0.0886 | 36.4781
14 | 0.9737 | 0.02725 | 0.0906 | 35.7321
14.5 | 1.0056 | 0.02874 | 0.0925 | 34.9896
15 | 1.0355 | 0.03041 | 0.0945 | 34.0513
15.5 | 1.0607 | 0.03247 | 0.0966 | 32.6671
16 | 1.0832 | 0.03477 | 0.0988 | 31.1533
16.5 | 1.1022 | 0.03744 | 0.1009 | 29.4391
17 | 1.1215 | 0.04022 | 0.1026 | 27.8841
17.5 | 1.1394 | 0.04318 | 0.1042 | 26.3872
18 | 1.1535 | 0.04657 | 0.1056 | 24.7692
18.5 | 1.1631 | 0.05056 | 0.1066 | 23.0044
19 | 1.169 | 0.05507 | 0.1072 | 21.2275
19.5 | 1.1671 | 0.06049 | 0.1075 | 19.2941
20 | 1.1656 | 0.06628 | 0.1068 | 17.586

## 63. Re 3M Mach 0.50 (1)
BIGFOIL.COM POLAR EXPORT
NACA67-220 a=0.0
NACA67-220 a=0.0 |  |  |  | Cl Max: | 1.223 | at alpha= | 9 | deg
JavaFoil+Calcfoil stall+Eppler ext transition |  |  |  | L/D Max: | 100.779 | at alpha= | 3 | deg
Re: | 3000000 |  |  | Cd Min: | 0.00419 | at alpha= | -0.5 | deg
Mach: | 0.5 |  |  | Cl=0 at alpha= | -1.0278 | deg
|  |  |  | @ Cl=0.1, Cd= | 0.0042156
|  |  |  | @ Cl=0.4, Cd= | 0.0045443
|  |  |  | @ Cl=0.6, Cd= | 0.0061794
alpha (deg) | Cl | Cd | Cm | Cl/Cd
-20 | -1.083 | 0.16883 | 0.03 | -6.414
-19.5 | -1.055 | 0.16338 | 0.029 | -6.459
-19 | -1.029 | 0.16192 | 0.029 | -6.355
-18.5 | -0.997 | 0.15959 | 0.027 | -6.25
-18 | -0.969 | 0.15361 | 0.025 | -6.309
-17.5 | -0.941 | 0.1489 | 0.024 | -6.32
-17 | -0.913 | 0.14208 | 0.023 | -6.427
-16.5 | -0.886 | 0.13657 | 0.023 | -6.487
-16 | -0.855 | 0.13334 | 0.021 | -6.416
-15.5 | -0.827 | 0.12915 | 0.02 | -6.405
-15 | -0.799 | 0.12454 | 0.018 | -6.416
-14.5 | -0.771 | 0.12048 | 0.018 | -6.4
-14 | -0.743 | 0.11307 | 0.017 | -6.573
-13.5 | -0.713 | 0.10927 | 0.015 | -6.528
-13 | -0.685 | 0.10443 | 0.014 | -6.56
-12.5 | -0.657 | 0.09894 | 0.013 | -6.639
-12 | -0.629 | 0.09844 | 0.012 | -6.386
-11.5 | -0.6 | 0.09078 | 0.011 | -6.612
-11 | -0.571 | 0.08363 | 0.01 | -6.832
-10.5 | -0.544 | 0.07952 | 0.01 | -6.84
-10 | -0.517 | 0.06874 | 0.009 | -7.524
-9.5 | -0.495 | 0.05811 | 0.01 | -8.518
-9 | -0.878 | 0.01817 | 0.013 | -48.313
-8.5 | -0.896 | 0.01682 | 0.012 | -53.301
-8 | -0.879 | 0.01575 | 0.01 | -55.82
-7.5 | -0.844 | 0.01486 | 0.008 | -56.795
-7 | -0.798 | 0.01357 | 0.006 | -58.827
-6.5 | -0.745 | 0.01299 | 0.004 | -57.335
-6 | -0.686 | 0.0124 | 0.003 | -55.286
-5.5 | -0.623 | 0.01187 | 0.001 | -52.511
-5 | -0.558 | 0.01141 | -0.001 | -48.927
-4.5 | -0.491 | 0.01097 | -0.003 | -44.71
-4 | -0.422 | 0.01055 | -0.005 | -39.957
-3.5 | -0.352 | 0.01014 | -0.007 | -34.676
-3 | -0.283 | 0.0043 | -0.009 | -65.729
-2.5 | -0.212 | 0.00426 | -0.011 | -49.653
-2 | -0.14 | 0.00423 | -0.013 | -33.106
-1.5 | -0.068 | 0.00421 | -0.014 | -16.201
-1 | 0.004 | 0.0042 | -0.016 | 1.038
-0.5 | 0.077 | 0.00419 | -0.018 | 18.387
0 | 0.149 | 0.00427 | -0.02 | 34.954
0.5 | 0.221 | 0.00432 | -0.022 | 51.286
1 | 0.294 | 0.0044 | -0.024 | 66.765
1.5 | 0.366 | 0.0045 | -0.026 | 81.278
2 | 0.435 | 0.00459 | -0.028 | 94.737
2.5 | 0.506 | 0.00524 | -0.03 | 96.594
3 | 0.576 | 0.00572 | -0.031 | 100.779
3.5 | 0.646 | 0.00706 | -0.033 | 91.482
4 | 0.714 | 0.00832 | -0.035 | 85.855
4.5 | 0.782 | 0.00932 | -0.037 | 83.887
5 | 0.849 | 0.01062 | -0.039 | 79.956
5.5 | 0.914 | 0.01177 | -0.041 | 77.672
6 | 0.977 | 0.01332 | -0.043 | 73.387
6.5 | 1.038 | 0.0155 | -0.044 | 66.997
7 | 1.096 | 0.01643 | -0.046 | 66.744
7.5 | 1.147 | 0.01734 | -0.048 | 66.116
8 | 1.187 | 0.01833 | -0.05 | 64.777
8.5 | 1.215 | 0.02028 | -0.052 | 59.917
9 | 1.223 | 0.0217 | -0.053 | 56.355
9.5 | 1.193 | 0.02368 | -0.055 | 50.382
10 | 1.042 | 0.02628 | -0.057 | 39.654
10.5 | 0.786 | 0.02932 | -0.058 | 26.817
11 | 0.688 | 0.08764 | -0.031 | 7.852
11.5 | 0.714 | 0.09032 | -0.029 | 7.91
12 | 0.742 | 0.09505 | -0.03 | 7.81
12.5 | 0.772 | 0.10003 | -0.033 | 7.714
13 | 0.8 | 0.10274 | -0.034 | 7.785
13.5 | 0.827 | 0.10872 | -0.035 | 7.611
14 | 0.856 | 0.11268 | -0.037 | 7.597

## 64. Re 3M Mach 0.50 (2)
BIGFOIL.COM POLAR EXPORT
NACA67-220 a=0.0
NACA67-220 a=0.0 |  |  |  | Cl Max: | 0.9631 | at alpha= | 14.5 | deg
XFOIL ncrit=9 |  |  |  | L/D Max: | 79.1147 | at alpha= | 2.5 | deg
Re: | 3000000 |  |  | Cd Min: | 0.14237 | at alpha= | 19.5 | deg
Mach: | 0.5 |  |  | Cl=0 at alpha= | -99 | deg
|  |  |  | @ Cl=0.1, Cd= | 0.00541
|  |  |  | @ Cl=0.4, Cd= | 0.014625
|  |  |  | @ Cl=0.6, Cd= | 0.021723
alpha (deg) | Cl | Cd | Cm | Cl/Cd
0 | 0.1367 | 0.00541 | -0.0192 | 25.268
0.5 | 0.2025 | 0.0053 | -0.0198 | 38.2075
1 | 0.2659 | 0.00523 | -0.0199 | 50.8413
1.5 | 0.322 | 0.00516 | -0.0184 | 62.4031
2 | 0.3664 | 0.00497 | -0.0142 | 73.7223
2.5 | 0.3932 | 0.00497 | -0.0064 | 79.1147
3 | 0.3975 | 0.0055 | 0.0058 | 72.2727
3.5 | 0.3597 | 0.00697 | 0.0256 | 51.6069
4 | 0.3392 | 0.00859 | 0.041 | 39.4878
4.5 | 0.3396 | 0.01001 | 0.0521 | 33.9261
5 | 0.3464 | 0.01142 | 0.0616 | 30.3327
5.5 | 0.3603 | 0.01275 | 0.0696 | 28.2588
6 | 0.3816 | 0.01397 | 0.0762 | 27.3157
6.5 | 0.4125 | 0.01507 | 0.0811 | 27.3723
7.5 | 0.4803 | 0.01732 | 0.0897 | 27.7309
8 | 0.517 | 0.01849 | 0.0934 | 27.9611
8.5 | 0.5521 | 0.01976 | 0.0973 | 27.9403
9 | 0.5841 | 0.02125 | 0.1014 | 27.4871
9.5 | 0.6254 | 0.02248 | 0.1044 | 27.8203
10 | 0.6647 | 0.02389 | 0.1076 | 27.8234
10.5 | 0.7078 | 0.02523 | 0.1104 | 28.0539
11 | 0.7471 | 0.02684 | 0.1135 | 27.8353
11.5 | 0.7864 | 0.02855 | 0.1165 | 27.5447
12 | 0.825 | 0.0304 | 0.1195 | 27.1382
12.5 | 0.8596 | 0.0326 | 0.1228 | 26.3681
13 | 0.8941 | 0.03495 | 0.1258 | 25.5823
13.5 | 0.9267 | 0.03755 | 0.1288 | 24.6791
14 | 0.9505 | 0.04087 | 0.132 | 23.2567
14.5 | 0.9631 | 0.04513 | 0.1351 | 21.3406
15 | 0.9624 | 0.05063 | 0.1375 | 19.0085
15.5 | 0.9495 | 0.05748 | 0.1387 | 16.5188
16 | 0.9309 | 0.06533 | 0.1383 | 14.2492
16.5 | 0.9062 | 0.07433 | 0.1362 | 12.1916
17 | 0.8753 | 0.08463 | 0.132 | 10.3427
17.5 | 0.8449 | 0.09552 | 0.1266 | 8.8453
18 | 0.8149 | 0.10694 | 0.1201 | 7.6202
18.5 | 0.7851 | 0.11875 | 0.1131 | 6.6114
19 | 0.759 | 0.1305 | 0.1059 | 5.8161
19.5 | 0.7336 | 0.14237 | 0.0985 | 5.1528

## 65. Re 4M Mach 0.00 (1)
BIGFOIL.COM POLAR EXPORT
NACA67-220 a=0.0
NACA67-220 a=0.0 |  |  |  | Cl Max: | 1.525 | at alpha= | 16 | deg
JavaFoil+Calcfoil stall+Eppler ext transition |  |  |  | L/D Max: | 102.38 | at alpha= | 2.5 | deg
Re: | 4000000 |  |  | Cd Min: | 0.0035 | at alpha= | -0.5 | deg
Mach: | 0 |  |  | Cl=0 at alpha= | -1.0312 | deg
|  |  |  | @ Cl=0.1, Cd= | 0.0035471
|  |  |  | @ Cl=0.4, Cd= | 0.0041068
|  |  |  | @ Cl=0.6, Cd= | 0.0065129
alpha (deg) | Cl | Cd | Cm | Cl/Cd
-20 | -1.149 | 0.12597 | 0.031 | -9.125
-19.5 | -1.166 | 0.11395 | 0.032 | -10.236
-19 | -1.194 | 0.09429 | 0.033 | -12.667
-18.5 | -1.252 | 0.0621 | 0.035 | -20.155
-18 | -1.33 | 0.03422 | 0.037 | -38.873
-17.5 | -1.339 | 0.03075 | 0.036 | -43.529
-17 | -1.344 | 0.02756 | 0.035 | -48.76
-16.5 | -1.343 | 0.02571 | 0.034 | -52.231
-16 | -1.339 | 0.02397 | 0.032 | -55.869
-15.5 | -1.331 | 0.02261 | 0.031 | -58.861
-15 | -1.319 | 0.02162 | 0.03 | -61.024
-14.5 | -1.304 | 0.02042 | 0.028 | -63.866
-14 | -1.286 | 0.01946 | 0.027 | -66.093
-13.5 | -1.264 | 0.01856 | 0.025 | -68.108
-13 | -1.239 | 0.01774 | 0.024 | -69.846
-12.5 | -1.211 | 0.01692 | 0.023 | -71.528
-12 | -1.179 | 0.01622 | 0.021 | -72.693
-11.5 | -1.145 | 0.01553 | 0.02 | -73.706
-11 | -1.107 | 0.01488 | 0.018 | -74.406
-10.5 | -1.067 | 0.0142 | 0.017 | -75.137
-10 | -1.024 | 0.01363 | 0.015 | -75.16
-9.5 | -0.979 | 0.01307 | 0.013 | -74.893
-9 | -0.932 | 0.01219 | 0.012 | -76.453
-8.5 | -0.882 | 0.01175 | 0.01 | -75.052
-8 | -0.83 | 0.01133 | 0.009 | -73.296
-7.5 | -0.777 | 0.01097 | 0.007 | -70.808
-7 | -0.722 | 0.01037 | 0.005 | -69.668
-6.5 | -0.666 | 0.01002 | 0.004 | -66.423
-6 | -0.608 | 0.00954 | 0.002 | -63.788
-5.5 | -0.55 | 0.00922 | 0.001 | -59.638
-5 | -0.49 | 0.00922 | -0.001 | -53.179
-4.5 | -0.43 | 0.00893 | -0.003 | -48.15
-4 | -0.372 | 0.00368 | -0.004 | -100.975
-3.5 | -0.31 | 0.00361 | -0.006 | -85.929
-3 | -0.248 | 0.00356 | -0.008 | -69.505
-2.5 | -0.185 | 0.00354 | -0.009 | -52.324
-2 | -0.122 | 0.00353 | -0.011 | -34.678
-1.5 | -0.06 | 0.00353 | -0.013 | -16.873
-1 | 0.004 | 0.00351 | -0.014 | 1.083
-0.5 | 0.067 | 0.0035 | -0.016 | 19.179
0 | 0.13 | 0.00359 | -0.018 | 36.258
0.5 | 0.193 | 0.00365 | -0.019 | 52.887
1 | 0.256 | 0.00372 | -0.021 | 68.895
1.5 | 0.319 | 0.00379 | -0.023 | 84.243
2 | 0.38 | 0.00401 | -0.024 | 94.782
2.5 | 0.442 | 0.00431 | -0.026 | 102.38
3 | 0.502 | 0.0054 | -0.028 | 93
3.5 | 0.563 | 0.00624 | -0.029 | 90.231
4 | 0.624 | 0.00669 | -0.031 | 93.279
4.5 | 0.684 | 0.00752 | -0.033 | 90.993
5 | 0.744 | 0.00839 | -0.034 | 88.619
5.5 | 0.803 | 0.00906 | -0.036 | 88.607
6 | 0.861 | 0.00997 | -0.037 | 86.379
6.5 | 0.918 | 0.01076 | -0.039 | 85.377
7 | 0.975 | 0.01217 | -0.041 | 80.082
7.5 | 1.029 | 0.01268 | -0.042 | 81.202
8 | 1.082 | 0.0133 | -0.044 | 81.349
8.5 | 1.132 | 0.01377 | -0.045 | 82.199
9 | 1.18 | 0.01439 | -0.047 | 82.046
9.5 | 1.226 | 0.01498 | -0.048 | 81.859
10 | 1.27 | 0.01555 | -0.05 | 81.629
10.5 | 1.31 | 0.01683 | -0.051 | 77.828
11 | 1.347 | 0.01763 | -0.053 | 76.416
11.5 | 1.381 | 0.01844 | -0.054 | 74.897
12 | 1.412 | 0.01918 | -0.056 | 73.633
12.5 | 1.44 | 0.02006 | -0.057 | 71.749
13 | 1.463 | 0.02101 | -0.059 | 69.655
13.5 | 1.483 | 0.02198 | -0.06 | 67.492
14 | 1.499 | 0.02306 | -0.062 | 65.014
14.5 | 1.511 | 0.02423 | -0.063 | 62.363
15 | 1.52 | 0.02545 | -0.064 | 59.711
15.5 | 1.524 | 0.02676 | -0.066 | 56.958
16 | 1.525 | 0.02817 | -0.067 | 54.139
16.5 | 1.523 | 0.02973 | -0.068 | 51.216
17 | 1.516 | 0.03172 | -0.069 | 47.798
17.5 | 1.503 | 0.03353 | -0.07 | 44.837
18 | 1.487 | 0.03562 | -0.072 | 41.733
18.5 | 1.467 | 0.03783 | -0.073 | 38.775
19 | 1.443 | 0.04074 | -0.074 | 35.429
19.5 | 1.416 | 0.04425 | -0.075 | 32.001
20 | 1.384 | 0.04859 | -0.075 | 28.492

## 66. Re 4M Mach 0.00 (2)
BIGFOIL.COM POLAR EXPORT
NACA67-220 a=0.0
NACA67-220 a=0.0 |  |  |  | Cl Max: | 1.2642 | at alpha= | 20 | deg
XFOIL ncrit=9 |  |  |  | L/D Max: | 100.426 | at alpha= | 2.5 | deg
Re: | 4000000 |  |  | Cd Min: | 0.04783 | at alpha= | 20 | deg
Mach: | 0 |  |  | Cl=0 at alpha= | -1.0359 | deg
|  |  |  | @ Cl=0.1, Cd= | 0.0038432
|  |  |  | @ Cl=0.4, Cd= | 0.0095016
|  |  |  | @ Cl=0.6, Cd= | 0.014199
alpha (deg) | Cl | Cd | Cm | Cl/Cd
-20 | -1.2188 | 0.03574 | -0.115 | -34.1018
-19.5 | -1.1999 | 0.03346 | -0.1136 | -35.8607
-19 | -1.1776 | 0.03148 | -0.1122 | -37.4079
-18.5 | -1.1475 | 0.03001 | -0.1114 | -38.2373
-18 | -1.1257 | 0.02809 | -0.1095 | -40.0748
-17.5 | -1.0994 | 0.0265 | -0.1079 | -41.4868
-17 | -1.0743 | 0.02491 | -0.1059 | -43.1273
-16.5 | -1.0447 | 0.02359 | -0.1042 | -44.2857
-16 | -1.0143 | 0.02236 | -0.1025 | -45.3623
-15.5 | -0.9804 | 0.02134 | -0.101 | -45.9419
-15 | -0.947 | 0.02034 | -0.0994 | -46.5585
-14.5 | -0.9102 | 0.01949 | -0.0982 | -46.7009
-14 | -0.8728 | 0.01867 | -0.0969 | -46.7488
-13.5 | -0.8352 | 0.01787 | -0.0956 | -46.7375
-13 | -0.7983 | 0.01704 | -0.0941 | -46.8486
-12.5 | -0.7584 | 0.01634 | -0.0929 | -46.4137
-12 | -0.7184 | 0.01567 | -0.0917 | -45.8456
-11.5 | -0.6794 | 0.01499 | -0.0903 | -45.3235
-11 | -0.6373 | 0.01443 | -0.0893 | -44.1649
-10.5 | -0.5939 | 0.01392 | -0.0884 | -42.6652
-10 | -0.551 | 0.01341 | -0.0874 | -41.0887
-9.5 | -0.5076 | 0.01294 | -0.0865 | -39.2272
-9 | -0.4638 | 0.01249 | -0.0855 | -37.1337
-8.5 | -0.4193 | 0.01206 | -0.0846 | -34.7678
-8 | -0.3742 | 0.01167 | -0.0838 | -32.0651
-7.5 | -0.3299 | 0.01128 | -0.0828 | -29.2465
-7 | -0.2863 | 0.01088 | -0.0816 | -26.3143
-6.5 | -0.241 | 0.01054 | -0.0807 | -22.8653
-6 | -0.1975 | 0.01017 | -0.0794 | -19.4199
-5.5 | -0.1584 | 0.00967 | -0.0773 | -16.3806
-5 | -0.1196 | 0.00917 | -0.0751 | -13.0425
-4.5 | -0.0838 | 0.00861 | -0.0723 | -9.7329
-4 | -0.0559 | 0.00793 | -0.0679 | -7.0492
-3.5 | -0.0372 | 0.00711 | -0.0617 | -5.2321
-3 | -0.0316 | 0.00615 | -0.0526 | -5.1382
-2.5 | -0.0444 | 0.0051 | -0.0394 | -8.7059
-2 | -0.0893 | 0.00409 | -0.0184 | -21.8337
-1.5 | -0.053 | 0.00378 | -0.0148 | -14.0212
-1 | 0.0041 | 0.00374 | -0.0156 | 1.0963
-0.5 | 0.0623 | 0.00376 | -0.0167 | 16.5691
0 | 0.1212 | 0.00389 | -0.0178 | 31.1568
0.5 | 0.1796 | 0.00389 | -0.019 | 46.1697
1 | 0.2385 | 0.00388 | -0.0204 | 61.4691
1.5 | 0.2973 | 0.00386 | -0.0217 | 77.0207
2 | 0.3529 | 0.00388 | -0.0223 | 90.9536
2.5 | 0.4007 | 0.00399 | -0.0212 | 100.4261
3 | 0.4135 | 0.00425 | -0.0125 | 97.2941
3.5 | 0.3928 | 0.00503 | 0.0031 | 78.0915
4 | 0.3866 | 0.00602 | 0.0148 | 64.2193
4.5 | 0.369 | 0.00747 | 0.0282 | 49.3976
5 | 0.3788 | 0.00851 | 0.0359 | 44.5123
5.5 | 0.3976 | 0.00944 | 0.0418 | 42.1186
6 | 0.4268 | 0.01019 | 0.0456 | 41.8842
6.5 | 0.457 | 0.01095 | 0.0491 | 41.7352
7 | 0.4883 | 0.01172 | 0.0523 | 41.6638
7.5 | 0.5228 | 0.01244 | 0.0549 | 42.0257
8 | 0.5578 | 0.01316 | 0.0572 | 42.386
8.5 | 0.5915 | 0.01397 | 0.0597 | 42.3407
9 | 0.6241 | 0.01485 | 0.0623 | 42.0269
9.5 | 0.6619 | 0.01555 | 0.064 | 42.5659
10 | 0.6974 | 0.01635 | 0.066 | 42.6544
10.5 | 0.7359 | 0.01706 | 0.0674 | 43.136
11 | 0.7756 | 0.01774 | 0.0686 | 43.7204
11.5 | 0.8113 | 0.01859 | 0.0703 | 43.6417
12 | 0.8489 | 0.01939 | 0.0716 | 43.7803
12.5 | 0.8858 | 0.02026 | 0.0729 | 43.7216
13 | 0.9217 | 0.02119 | 0.0742 | 43.4969
13.5 | 0.9576 | 0.02214 | 0.0755 | 43.252
14 | 0.9923 | 0.02318 | 0.0768 | 42.8085
14.5 | 1.0243 | 0.02438 | 0.0783 | 42.0139
15.5 | 1.0865 | 0.02693 | 0.0812 | 40.3453
16 | 1.1135 | 0.02845 | 0.0829 | 39.1388
16.5 | 1.1345 | 0.03041 | 0.0851 | 37.3068
17 | 1.1588 | 0.03227 | 0.0867 | 35.9095
17.5 | 1.182 | 0.03427 | 0.0881 | 34.4908
18 | 1.2024 | 0.03648 | 0.0896 | 32.9605
18.5 | 1.2178 | 0.03912 | 0.0912 | 31.1299
19 | 1.2356 | 0.04178 | 0.0923 | 29.574
19.5 | 1.2491 | 0.0448 | 0.0934 | 27.8817
20 | 1.2642 | 0.04783 | 0.0941 | 26.4311

## 67. Re 4M Mach 0.10 (1)
BIGFOIL.COM POLAR EXPORT
NACA67-220 a=0.0
NACA67-220 a=0.0 |  |  |  | Cl Max: | 1.508 | at alpha= | 15.5 | deg
JavaFoil+Calcfoil stall+Eppler ext transition |  |  |  | L/D Max: | 102.086 | at alpha= | 2.5 | deg
Re: | 4000000 |  |  | Cd Min: | 0.00353 | at alpha= | -0.5 | deg
Mach: | 0.1 |  |  | Cl=0 at alpha= | -1.0312 | deg
|  |  |  | @ Cl=0.1, Cd= | 0.0035661
|  |  |  | @ Cl=0.4, Cd= | 0.004343
|  |  |  | @ Cl=0.6, Cd= | 0.0065308
alpha (deg) | Cl | Cd | Cm | Cl/Cd
-20 | -1.1 | 0.13573 | 0.03 | -8.101
-19.5 | -1.118 | 0.1238 | 0.03 | -9.034
-19 | -1.139 | 0.1102 | 0.031 | -10.336
-18.5 | -1.164 | 0.09397 | 0.031 | -12.385
-18 | -1.226 | 0.0603 | 0.034 | -20.326
-17.5 | -1.306 | 0.03308 | 0.036 | -39.475
-17 | -1.317 | 0.02867 | 0.035 | -45.939
-16.5 | -1.32 | 0.02657 | 0.034 | -49.675
-16 | -1.319 | 0.02481 | 0.032 | -53.171
-15.5 | -1.315 | 0.02309 | 0.031 | -56.961
-15 | -1.306 | 0.02208 | 0.03 | -59.149
-14.5 | -1.294 | 0.02093 | 0.028 | -61.827
-14 | -1.278 | 0.01978 | 0.027 | -64.597
-13.5 | -1.258 | 0.01886 | 0.026 | -66.696
-13 | -1.235 | 0.01798 | 0.024 | -68.648
-12.5 | -1.208 | 0.0172 | 0.023 | -70.213
-12 | -1.178 | 0.01644 | 0.021 | -71.655
-11.5 | -1.145 | 0.01572 | 0.02 | -72.795
-11 | -1.108 | 0.01505 | 0.018 | -73.605
-10.5 | -1.069 | 0.01441 | 0.017 | -74.157
-10 | -1.026 | 0.01377 | 0.015 | -74.555
-9.5 | -0.982 | 0.0132 | 0.013 | -74.349
-9 | -0.934 | 0.0123 | 0.012 | -75.987
-8.5 | -0.885 | 0.01186 | 0.01 | -74.642
-8 | -0.833 | 0.01143 | 0.009 | -72.934
-7.5 | -0.78 | 0.01082 | 0.007 | -72.101
-7 | -0.725 | 0.01044 | 0.005 | -69.434
-6.5 | -0.669 | 0.00996 | 0.004 | -67.153
-6 | -0.611 | 0.00959 | 0.002 | -63.749
-5.5 | -0.552 | 0.00957 | 0.001 | -57.717
-5 | -0.493 | 0.00927 | -0.001 | -53.133
-4.5 | -0.432 | 0.00898 | -0.003 | -48.121
-4 | -0.371 | 0.0087 | -0.004 | -42.579
-3.5 | -0.311 | 0.00363 | -0.006 | -85.626
-3 | -0.249 | 0.00358 | -0.008 | -69.514
-2.5 | -0.186 | 0.00356 | -0.009 | -52.235
-2 | -0.123 | 0.00354 | -0.011 | -34.678
-1.5 | -0.06 | 0.00354 | -0.013 | -16.899
-1 | 0.004 | 0.00354 | -0.014 | 1.08
-0.5 | 0.067 | 0.00353 | -0.016 | 19.116
0 | 0.131 | 0.0036 | -0.018 | 36.292
0.5 | 0.194 | 0.00366 | -0.019 | 53.018
1 | 0.257 | 0.00373 | -0.021 | 69.054
1.5 | 0.32 | 0.00379 | -0.023 | 84.533
2 | 0.381 | 0.00434 | -0.024 | 87.86
2.5 | 0.444 | 0.00435 | -0.026 | 102.086
3 | 0.505 | 0.00543 | -0.028 | 93.04
3.5 | 0.566 | 0.00628 | -0.029 | 90.079
4 | 0.627 | 0.00673 | -0.031 | 93.143
4.5 | 0.687 | 0.00751 | -0.033 | 91.495
5 | 0.747 | 0.00848 | -0.034 | 88.087
5.5 | 0.807 | 0.00913 | -0.036 | 88.377
6 | 0.865 | 0.0101 | -0.038 | 85.661
6.5 | 0.923 | 0.01084 | -0.039 | 85.145
7 | 0.979 | 0.01225 | -0.041 | 79.95
7.5 | 1.034 | 0.01278 | -0.042 | 80.91
8 | 1.086 | 0.01339 | -0.044 | 81.12
8.5 | 1.136 | 0.01391 | -0.045 | 81.717
9 | 1.185 | 0.01448 | -0.047 | 81.827
9.5 | 1.23 | 0.0151 | -0.049 | 81.485
10 | 1.273 | 0.01572 | -0.05 | 81
10.5 | 1.313 | 0.01704 | -0.052 | 77.007
11 | 1.349 | 0.01782 | -0.053 | 75.727
11.5 | 1.382 | 0.01867 | -0.055 | 74.032
12 | 1.412 | 0.01941 | -0.056 | 72.725
12.5 | 1.438 | 0.02036 | -0.058 | 70.62
13 | 1.46 | 0.02131 | -0.059 | 68.498
13.5 | 1.477 | 0.02235 | -0.06 | 66.112
14 | 1.491 | 0.02342 | -0.062 | 63.684
14.5 | 1.501 | 0.02468 | -0.063 | 60.802
15 | 1.506 | 0.02597 | -0.065 | 57.991
15.5 | 1.508 | 0.02736 | -0.066 | 55.112
16 | 1.505 | 0.02878 | -0.067 | 52.294
16.5 | 1.499 | 0.03043 | -0.068 | 49.264
17 | 1.489 | 0.03245 | -0.07 | 45.886
17.5 | 1.472 | 0.03432 | -0.071 | 42.885
18 | 1.45 | 0.03672 | -0.072 | 39.493
18.5 | 1.425 | 0.03933 | -0.073 | 36.231
19 | 1.396 | 0.04279 | -0.074 | 32.619
19.5 | 1.362 | 0.04683 | -0.075 | 29.094
20 | 1.309 | 0.05742 | -0.074 | 22.792

## 68. Re 4M Mach 0.10 (2)
BIGFOIL.COM POLAR EXPORT
NACA67-220 a=0.0
NACA67-220 a=0.0 |  |  |  | Cl Max: | 1.2591 | at alpha= | 20 | deg
XFOIL ncrit=9 |  |  |  | L/D Max: | 100.525 | at alpha= | 2.5 | deg
Re: | 4000000 |  |  | Cd Min: | 0.04956 | at alpha= | 20 | deg
Mach: | 0.1 |  |  | Cl=0 at alpha= | -1.0358 | deg
|  |  |  | @ Cl=0.1, Cd= | 0.003862
|  |  |  | @ Cl=0.4, Cd= | 0.0096892
|  |  |  | @ Cl=0.6, Cd= | 0.014372
alpha (deg) | Cl | Cd | Cm | Cl/Cd
-20 | -1.2125 | 0.03729 | -0.1184 | -32.5154
-19.5 | -1.1949 | 0.03479 | -0.117 | -34.3461
-19 | -1.1741 | 0.03259 | -0.1155 | -36.0264
-18.5 | -1.1465 | 0.03089 | -0.1144 | -37.1156
-18 | -1.1248 | 0.02888 | -0.1125 | -38.9474
-17.5 | -1.0964 | 0.02733 | -0.1111 | -40.1171
-17 | -1.0739 | 0.02554 | -0.1087 | -42.0478
-16.5 | -1.0442 | 0.02416 | -0.107 | -43.2202
-16 | -1.0155 | 0.0228 | -0.105 | -44.5395
-15.5 | -0.9813 | 0.02175 | -0.1035 | -45.1172
-15 | -0.947 | 0.02073 | -0.1019 | -45.6826
-14.5 | -0.9117 | 0.01979 | -0.1003 | -46.0687
-14 | -0.874 | 0.01894 | -0.099 | -46.1457
-13.5 | -0.8354 | 0.01814 | -0.0977 | -46.0529
-13 | -0.7989 | 0.01727 | -0.096 | -46.2594
-12.5 | -0.7591 | 0.01654 | -0.0947 | -45.8948
-12 | -0.7179 | 0.01589 | -0.0936 | -45.1794
-11.5 | -0.6785 | 0.01519 | -0.0921 | -44.6675
-11 | -0.6376 | 0.01457 | -0.0908 | -43.7612
-10.5 | -0.5935 | 0.01407 | -0.09 | -42.1819
-10 | -0.5503 | 0.01354 | -0.0889 | -40.6425
-9.5 | -0.5061 | 0.01308 | -0.088 | -38.6927
-9 | -0.4627 | 0.0126 | -0.0869 | -36.7222
-8.5 | -0.4181 | 0.01216 | -0.0859 | -34.3832
-8 | -0.3726 | 0.01177 | -0.0851 | -31.6568
-7.5 | -0.3273 | 0.01139 | -0.0841 | -28.7357
-7 | -0.2841 | 0.01097 | -0.0828 | -25.8979
-6.5 | -0.2386 | 0.01062 | -0.0819 | -22.467
-6 | -0.1948 | 0.01025 | -0.0806 | -19.0049
-5.5 | -0.1544 | 0.00977 | -0.0787 | -15.8035
-5 | -0.1165 | 0.00924 | -0.0762 | -12.6082
-4.5 | -0.0802 | 0.00868 | -0.0734 | -9.2396
-4 | -0.0523 | 0.00799 | -0.069 | -6.5457
-3.5 | -0.0331 | 0.00718 | -0.0629 | -4.61
-3 | -0.0282 | 0.0062 | -0.0537 | -4.5484
-2.5 | -0.0416 | 0.00513 | -0.0403 | -8.1092
-2 | -0.0904 | 0.00408 | -0.0183 | -22.1569
-1.5 | -0.0532 | 0.0038 | -0.0149 | -14
-1 | 0.0041 | 0.00375 | -0.0157 | 1.0933
-0.5 | 0.0626 | 0.00378 | -0.0168 | 16.5608
0 | 0.1219 | 0.00391 | -0.0179 | 31.1765
0.5 | 0.1805 | 0.00391 | -0.0191 | 46.1637
1 | 0.2398 | 0.00389 | -0.0205 | 61.6452
1.5 | 0.2988 | 0.00387 | -0.0217 | 77.2093
2 | 0.3547 | 0.00389 | -0.0223 | 91.1825
2.5 | 0.4021 | 0.004 | -0.0211 | 100.525
3 | 0.4107 | 0.00426 | -0.0114 | 96.4085
3.5 | 0.391 | 0.00508 | 0.0039 | 76.9685
4 | 0.385 | 0.00609 | 0.0157 | 63.2184
4.5 | 0.3678 | 0.00753 | 0.029 | 48.8446
5 | 0.3778 | 0.00859 | 0.0368 | 43.9814
5.5 | 0.3951 | 0.00957 | 0.0429 | 41.2853
6 | 0.4251 | 0.0103 | 0.0466 | 41.2718
6.5 | 0.4545 | 0.01109 | 0.0503 | 40.9829
7 | 0.4869 | 0.01185 | 0.0534 | 41.0886
7.5 | 0.5218 | 0.01256 | 0.056 | 41.5446
8 | 0.556 | 0.01333 | 0.0585 | 41.7104
8.5 | 0.5907 | 0.01412 | 0.0609 | 41.8343
9 | 0.6236 | 0.01501 | 0.0636 | 41.5456
9.5 | 0.66 | 0.01578 | 0.0655 | 41.8251
10 | 0.6968 | 0.01655 | 0.0673 | 42.1027
10.5 | 0.7358 | 0.01727 | 0.0688 | 42.6057
11 | 0.7753 | 0.01798 | 0.07 | 43.1201
11.5 | 0.8109 | 0.01886 | 0.0718 | 42.9958
12 | 0.8494 | 0.01965 | 0.0731 | 43.2265
12.5 | 0.8862 | 0.02055 | 0.0745 | 43.1241
13 | 0.9216 | 0.02153 | 0.076 | 42.8054
13.5 | 0.9585 | 0.02248 | 0.0772 | 42.6379
14 | 0.9921 | 0.0236 | 0.0787 | 42.0381
14.5 | 1.0252 | 0.02479 | 0.0802 | 41.3554
15 | 1.059 | 0.02598 | 0.0814 | 40.7621
15.5 | 1.0863 | 0.0275 | 0.0833 | 39.5018
16 | 1.1124 | 0.02914 | 0.0852 | 38.1743
16.5 | 1.1328 | 0.03119 | 0.0874 | 36.3193
17 | 1.1562 | 0.03318 | 0.0891 | 34.8463
17.5 | 1.1793 | 0.03525 | 0.0906 | 33.4553
18 | 1.1997 | 0.03757 | 0.092 | 31.9324
18.5 | 1.2135 | 0.04044 | 0.0938 | 30.0074
19 | 1.2313 | 0.04318 | 0.0948 | 28.5155
19.5 | 1.2454 | 0.04629 | 0.0958 | 26.9043
20 | 1.2591 | 0.04956 | 0.0964 | 25.4056

## 69. Re 4M Mach 0.25 (1)
BIGFOIL.COM POLAR EXPORT
NACA67-220 a=0.0
NACA67-220 a=0.0 |  |  |  | Cl Max: | 1.424 | at alpha= | 13.5 | deg
JavaFoil+Calcfoil stall+Eppler ext transition |  |  |  | L/D Max: | 94.485 | at alpha= | 2.5 | deg
Re: | 4000000 |  |  | Cd Min: | 0.00358 | at alpha= | -1.5 | deg
Mach: | 0.25 |  |  | Cl=0 at alpha= | -1.0308 | deg
|  |  |  | @ Cl=0.1, Cd= | 0.0036182
|  |  |  | @ Cl=0.4, Cd= | 0.0045192
|  |  |  | @ Cl=0.6, Cd= | 0.0065132
alpha (deg) | Cl | Cd | Cm | Cl/Cd
-19 | -0.812 | 0.15208 | 0.025 | -5.339
-18.5 | -0.853 | 0.14109 | 0.025 | -6.043
-18 | -0.889 | 0.13203 | 0.025 | -6.734
-17.5 | -0.922 | 0.12424 | 0.024 | -7.419
-17 | -0.956 | 0.1114 | 0.025 | -8.584
-16.5 | -0.989 | 0.09861 | 0.025 | -10.034
-16 | -1.029 | 0.08055 | 0.026 | -12.778
-15.5 | -1.172 | 0.02878 | 0.032 | -40.743
-15 | -1.189 | 0.02622 | 0.03 | -45.357
-14.5 | -1.2 | 0.02413 | 0.029 | -49.708
-14 | -1.204 | 0.02234 | 0.028 | -53.9
-13.5 | -1.202 | 0.02083 | 0.026 | -57.708
-13 | -1.194 | 0.01952 | 0.025 | -61.147
-12.5 | -1.179 | 0.01844 | 0.023 | -63.952
-12 | -1.159 | 0.01767 | 0.022 | -65.629
-11.5 | -1.135 | 0.0167 | 0.02 | -67.974
-11 | -1.106 | 0.01605 | 0.019 | -68.872
-10.5 | -1.072 | 0.01518 | 0.017 | -70.632
-10 | -1.034 | 0.01454 | 0.015 | -71.127
-9.5 | -0.993 | 0.0139 | 0.014 | -71.418
-9 | -0.948 | 0.01333 | 0.012 | -71.094
-8.5 | -0.9 | 0.01215 | 0.011 | -74.093
-8 | -0.849 | 0.01167 | 0.009 | -72.76
-7.5 | -0.796 | 0.0111 | 0.007 | -71.76
-7 | -0.741 | 0.01067 | 0.006 | -69.448
-6.5 | -0.684 | 0.01057 | 0.004 | -64.726
-6 | -0.626 | 0.01021 | 0.002 | -61.275
-5.5 | -0.566 | 0.00985 | 0.001 | -57.479
-5 | -0.505 | 0.00954 | -0.001 | -52.954
-4.5 | -0.443 | 0.00921 | -0.003 | -48.098
-4 | -0.38 | 0.00894 | -0.004 | -42.538
-3.5 | -0.319 | 0.00369 | -0.006 | -86.425
-3 | -0.255 | 0.00364 | -0.008 | -70.112
-2.5 | -0.191 | 0.00361 | -0.01 | -52.79
-2 | -0.126 | 0.0036 | -0.011 | -35.005
-1.5 | -0.061 | 0.00358 | -0.013 | -17.121
-1 | 0.004 | 0.00358 | -0.015 | 1.095
-0.5 | 0.069 | 0.00358 | -0.017 | 19.348
0 | 0.134 | 0.00366 | -0.018 | 36.621
0.5 | 0.199 | 0.00373 | -0.02 | 53.355
1 | 0.264 | 0.0038 | -0.022 | 69.474
1.5 | 0.329 | 0.00386 | -0.023 | 85.32
2 | 0.391 | 0.00447 | -0.025 | 87.646
2.5 | 0.455 | 0.00482 | -0.027 | 94.485
3 | 0.518 | 0.00576 | -0.028 | 89.959
3.5 | 0.581 | 0.00636 | -0.03 | 91.315
4 | 0.643 | 0.00686 | -0.032 | 93.844
4.5 | 0.705 | 0.00791 | -0.033 | 89.115
5 | 0.766 | 0.00864 | -0.035 | 88.662
5.5 | 0.827 | 0.00935 | -0.037 | 88.429
6 | 0.886 | 0.01061 | -0.039 | 83.515
6.5 | 0.945 | 0.01135 | -0.04 | 83.306
7 | 1.003 | 0.01284 | -0.042 | 78.089
7.5 | 1.057 | 0.01342 | -0.043 | 78.803
8 | 1.11 | 0.01405 | -0.045 | 78.979
8.5 | 1.159 | 0.01462 | -0.047 | 79.318
9 | 1.206 | 0.01523 | -0.048 | 79.159
9.5 | 1.249 | 0.01591 | -0.05 | 78.509
10 | 1.288 | 0.01734 | -0.051 | 74.273
10.5 | 1.323 | 0.01819 | -0.053 | 72.757
11 | 1.354 | 0.01897 | -0.055 | 71.374
11.5 | 1.379 | 0.02008 | -0.056 | 68.694
12 | 1.399 | 0.02103 | -0.058 | 66.562
12.5 | 1.414 | 0.02216 | -0.059 | 63.788
13 | 1.422 | 0.02335 | -0.06 | 60.908
13.5 | 1.424 | 0.02471 | -0.062 | 57.612
14 | 1.419 | 0.02619 | -0.063 | 54.186
14.5 | 1.408 | 0.02759 | -0.065 | 51.026
15 | 1.389 | 0.02966 | -0.066 | 46.826
15.5 | 1.364 | 0.03173 | -0.067 | 42.978
16 | 1.332 | 0.03402 | -0.068 | 39.165
16.5 | 1.294 | 0.03691 | -0.07 | 35.059
17 | 1.248 | 0.0407 | -0.071 | 30.661
17.5 | 1.18 | 0.04796 | -0.071 | 24.606
18 | 1.044 | 0.08749 | -0.063 | 11.938
18.5 | 0.96 | 0.11122 | -0.06 | 8.633

## 70. Re 4M Mach 0.25 (2)
BIGFOIL.COM POLAR EXPORT
NACA67-220 a=0.0
NACA67-220 a=0.0 |  |  |  | Cl Max: | 1.2145 | at alpha= | 20 | deg
XFOIL ncrit=9 |  |  |  | L/D Max: | 100.764 | at alpha= | 2.5 | deg
Re: | 4000000 |  |  | Cd Min: | 0.06121 | at alpha= | 20 | deg
Mach: | 0.25 |  |  | Cl=0 at alpha= | -1.0374 | deg
|  |  |  | @ Cl=0.1, Cd= | 0.0039396
|  |  |  | @ Cl=0.4, Cd= | 0.010537
|  |  |  | @ Cl=0.6, Cd= | 0.015548
alpha (deg) | Cl | Cd | Cm | Cl/Cd
-20 | -1.1356 | 0.05013 | -0.1356 | -22.6531
-19.5 | -1.1356 | 0.04519 | -0.135 | -25.1295
-19 | -1.1301 | 0.04102 | -0.1337 | -27.55
-18.5 | -1.1122 | 0.03799 | -0.1322 | -29.2761
-18 | -1.1017 | 0.03465 | -0.1299 | -31.7951
-17.5 | -1.0821 | 0.03211 | -0.1277 | -33.6998
-17 | -1.0569 | 0.03002 | -0.1255 | -35.2065
-16.5 | -1.037 | 0.02774 | -0.1226 | -37.3828
-16 | -1.0131 | 0.02579 | -0.1197 | -39.2827
-15.5 | -0.982 | 0.02429 | -0.1173 | -40.4282
-15 | -0.9498 | 0.0229 | -0.1149 | -41.476
-14.5 | -0.9148 | 0.02171 | -0.1127 | -42.1373
-14 | -0.8778 | 0.02059 | -0.1107 | -42.6323
-13.5 | -0.8406 | 0.01954 | -0.1086 | -43.0194
-13 | -0.8 | 0.01865 | -0.1068 | -42.8954
-12.5 | -0.7595 | 0.01779 | -0.105 | -42.6925
-12 | -0.719 | 0.01697 | -0.1032 | -42.3689
-11.5 | -0.6778 | 0.01619 | -0.1014 | -41.8653
-11 | -0.6349 | 0.0155 | -0.0998 | -40.9613
-10.5 | -0.5913 | 0.01487 | -0.0984 | -39.7646
-10 | -0.5475 | 0.01427 | -0.0969 | -38.3672
-9.5 | -0.5021 | 0.01374 | -0.0956 | -36.5429
-9 | -0.455 | 0.01328 | -0.0946 | -34.262
-8.5 | -0.4095 | 0.01279 | -0.0933 | -32.0172
-8 | -0.364 | 0.01232 | -0.0921 | -29.5455
-7.5 | -0.3171 | 0.01192 | -0.091 | -26.6023
-7 | -0.2711 | 0.0115 | -0.0898 | -23.5739
-6.5 | -0.2237 | 0.01116 | -0.0888 | -20.0448
-6 | -0.1791 | 0.01073 | -0.0873 | -16.6915
-5.5 | -0.1371 | 0.01021 | -0.0853 | -13.428
-5 | -0.0969 | 0.00968 | -0.083 | -10.0103
-4.5 | -0.0606 | 0.00909 | -0.0799 | -6.6667
-4 | -0.0311 | 0.00839 | -0.0755 | -3.7068
-3.5 | -0.0126 | 0.00753 | -0.069 | -1.6733
-3 | -0.0089 | 0.00648 | -0.0594 | -1.3735
-2.5 | -0.0259 | 0.00529 | -0.0451 | -4.896
-2 | -0.0965 | 0.00407 | -0.0183 | -23.7101
-1.5 | -0.0544 | 0.00388 | -0.0155 | -14.0206
-1 | 0.0044 | 0.00383 | -0.0162 | 1.1488
-0.5 | 0.0645 | 0.00387 | -0.0172 | 16.6667
0 | 0.1257 | 0.00399 | -0.0184 | 31.5038
0.5 | 0.1861 | 0.004 | -0.0196 | 46.525
1 | 0.2467 | 0.00396 | -0.0208 | 62.298
1.5 | 0.307 | 0.00394 | -0.022 | 77.9188
2 | 0.3638 | 0.00395 | -0.0224 | 92.1013
2.5 | 0.4091 | 0.00406 | -0.0202 | 100.7635
3 | 0.3963 | 0.00447 | -0.0055 | 88.6577
3.5 | 0.3798 | 0.0054 | 0.0091 | 70.3333
4 | 0.3719 | 0.00653 | 0.0213 | 56.9525
4.5 | 0.3591 | 0.00796 | 0.034 | 45.1131
5 | 0.3709 | 0.00903 | 0.0416 | 41.0742
5.5 | 0.386 | 0.01012 | 0.0484 | 38.1423
6 | 0.4142 | 0.01096 | 0.0527 | 37.792
6.5 | 0.4459 | 0.01175 | 0.0563 | 37.9489
7 | 0.4786 | 0.01257 | 0.0596 | 38.0748
7.5 | 0.5133 | 0.01336 | 0.0625 | 38.4207
8 | 0.5508 | 0.01411 | 0.0649 | 39.0361
8.5 | 0.5833 | 0.01506 | 0.0679 | 38.7317
9 | 0.6165 | 0.01603 | 0.0708 | 38.4591
9.5 | 0.6563 | 0.01681 | 0.0726 | 39.0422
10 | 0.6943 | 0.01766 | 0.0746 | 39.3148
10.5 | 0.7335 | 0.01849 | 0.0764 | 39.6701
11 | 0.7731 | 0.01933 | 0.0781 | 39.9948
11.5 | 0.8123 | 0.02021 | 0.0798 | 40.193
12 | 0.8488 | 0.02126 | 0.0818 | 39.9247
12.5 | 0.8876 | 0.02223 | 0.0834 | 39.928
13 | 0.9237 | 0.02336 | 0.0852 | 39.542
13.5 | 0.9592 | 0.02457 | 0.087 | 39.0395
14 | 0.9938 | 0.02588 | 0.0888 | 38.4003
14.5 | 1.0265 | 0.02735 | 0.0907 | 37.532
15 | 1.0544 | 0.02911 | 0.0929 | 36.2212
16 | 1.1023 | 0.03331 | 0.0976 | 33.0922
16.5 | 1.1246 | 0.03564 | 0.0997 | 31.5544
17 | 1.1457 | 0.03819 | 0.1016 | 30
17.5 | 1.163 | 0.04115 | 0.1034 | 28.2625
18 | 1.1773 | 0.04447 | 0.1049 | 26.474
18.5 | 1.192 | 0.0479 | 0.1061 | 24.8852
19 | 1.2044 | 0.0517 | 0.1069 | 23.2959
19.5 | 1.2098 | 0.05629 | 0.1074 | 21.4923
20 | 1.2145 | 0.06121 | 0.1072 | 19.8415

## 71. Re 4M Mach 0.50 (1)
BIGFOIL.COM POLAR EXPORT
NACA67-220 a=0.0
NACA67-220 a=0.0 |  |  |  | Cl Max: | 1.224 | at alpha= | 9 | deg
JavaFoil+Calcfoil stall+Eppler ext transition |  |  |  | L/D Max: | 89.228 | at alpha= | 2.5 | deg
Re: | 4000000 |  |  | Cd Min: | 0.00384 | at alpha= | -1 | deg
Mach: | 0.5 |  |  | Cl=0 at alpha= | -1.0278 | deg
|  |  |  | @ Cl=0.1, Cd= | 0.0038919
|  |  |  | @ Cl=0.4, Cd= | 0.0047971
|  |  |  | @ Cl=0.6, Cd= | 0.0070629
alpha (deg) | Cl | Cd | Cm | Cl/Cd
-20 | -1.083 | 0.16142 | 0.03 | -6.711
-19.5 | -1.056 | 0.15733 | 0.029 | -6.709
-19 | -1.03 | 0.15624 | 0.029 | -6.594
-18.5 | -0.999 | 0.15215 | 0.027 | -6.563
-18 | -0.97 | 0.14488 | 0.026 | -6.692
-17.5 | -0.941 | 0.14155 | 0.024 | -6.651
-17 | -0.913 | 0.13694 | 0.023 | -6.67
-16.5 | -0.887 | 0.13266 | 0.023 | -6.684
-16 | -0.856 | 0.13121 | 0.021 | -6.525
-15.5 | -0.828 | 0.12291 | 0.02 | -6.733
-15 | -0.799 | 0.11859 | 0.019 | -6.741
-14.5 | -0.771 | 0.11463 | 0.018 | -6.73
-14 | -0.744 | 0.10903 | 0.017 | -6.821
-13.5 | -0.714 | 0.10425 | 0.015 | -6.845
-13 | -0.685 | 0.09923 | 0.014 | -6.906
-12.5 | -0.657 | 0.09594 | 0.013 | -6.849
-12 | -0.629 | 0.09564 | 0.012 | -6.575
-11.5 | -0.601 | 0.09015 | 0.011 | -6.662
-11 | -0.572 | 0.07987 | 0.01 | -7.16
-10.5 | -0.544 | 0.07712 | 0.01 | -7.055
-10 | -0.518 | 0.06676 | 0.01 | -7.761
-9.5 | -0.58 | 0.02051 | 0.015 | -28.29
-9 | -0.879 | 0.01722 | 0.014 | -51.029
-8.5 | -0.897 | 0.01596 | 0.012 | -56.211
-8 | -0.88 | 0.01494 | 0.01 | -58.912
-7.5 | -0.845 | 0.01409 | 0.008 | -59.975
-7 | -0.799 | 0.01286 | 0.006 | -62.125
-6.5 | -0.745 | 0.01232 | 0.004 | -60.496
-6 | -0.686 | 0.01177 | 0.003 | -58.323
-5.5 | -0.624 | 0.01127 | 0.001 | -55.384
-5 | -0.559 | 0.01082 | -0.001 | -51.625
-4.5 | -0.491 | 0.01041 | -0.003 | -47.174
-4 | -0.422 | 0.01 | -0.005 | -42.19
-3.5 | -0.352 | 0.00962 | -0.007 | -36.59
-3 | -0.283 | 0.00394 | -0.009 | -71.898
-2.5 | -0.212 | 0.0039 | -0.011 | -54.378
-2 | -0.14 | 0.00387 | -0.013 | -36.231
-1.5 | -0.068 | 0.00386 | -0.014 | -17.708
-1 | 0.004 | 0.00384 | -0.016 | 1.137
-0.5 | 0.077 | 0.00386 | -0.018 | 19.998
0 | 0.149 | 0.00396 | -0.02 | 37.739
0.5 | 0.222 | 0.00405 | -0.022 | 54.748
1 | 0.294 | 0.00413 | -0.024 | 71.245
1.5 | 0.366 | 0.0046 | -0.026 | 79.465
2 | 0.435 | 0.005 | -0.028 | 86.974
2.5 | 0.506 | 0.00567 | -0.03 | 89.228
3 | 0.576 | 0.00672 | -0.031 | 85.692
3.5 | 0.646 | 0.00772 | -0.033 | 83.679
4 | 0.715 | 0.00857 | -0.035 | 83.423
4.5 | 0.782 | 0.00964 | -0.037 | 81.127
5 | 0.849 | 0.01055 | -0.039 | 80.52
5.5 | 0.914 | 0.012 | -0.041 | 76.168
6 | 0.978 | 0.01282 | -0.043 | 76.262
6.5 | 1.039 | 0.01471 | -0.044 | 70.643
7 | 1.097 | 0.0156 | -0.046 | 70.32
7.5 | 1.147 | 0.01645 | -0.048 | 69.736
8 | 1.188 | 0.01738 | -0.05 | 68.382
8.5 | 1.216 | 0.01927 | -0.052 | 63.128
9 | 1.224 | 0.0204 | -0.054 | 60.013
9.5 | 1.194 | 0.02224 | -0.055 | 53.686
10 | 1.043 | 0.02482 | -0.057 | 42.038
10.5 | 0.787 | 0.02752 | -0.058 | 28.61
11 | 0.689 | 0.08563 | -0.031 | 8.042
11.5 | 0.716 | 0.07978 | -0.031 | 8.972
12 | 0.743 | 0.08751 | -0.032 | 8.495
12.5 | 0.772 | 0.0968 | -0.034 | 7.98
13 | 0.8 | 0.0992 | -0.035 | 8.065
13.5 | 0.828 | 0.1038 | -0.035 | 7.974
14 | 0.858 | 0.10918 | -0.039 | 7.859

## 72. Re 4M Mach 0.50 (2)
BIGFOIL.COM POLAR EXPORT
NACA67-220 a=0.0
NACA67-220 a=0.0 |  |  |  | Cl Max: | 1.0026 | at alpha= | 15 | deg
XFOIL ncrit=9 |  |  |  | L/D Max: | 87.9302 | at alpha= | 2 | deg
Re: | 4000000 |  |  | Cd Min: | 0.15005 | at alpha= | 20 | deg
Mach: | 0.5 |  |  | Cl=0 at alpha= | -1.029 | deg
|  |  |  | @ Cl=0.1, Cd= | 0.004377
|  |  |  | @ Cl=0.4, Cd= | 0.014285
|  |  |  | @ Cl=0.6, Cd= | 0.020626
alpha (deg) | Cl | Cd | Cm | Cl/Cd
-18 | -0.3885 | 0.1383 | -0.1225 | -2.8091
-17.5 | -0.4211 | 0.12429 | -0.1304 | -3.388
-17 | -0.4627 | 0.10995 | -0.139 | -4.2083
-16.5 | -0.5067 | 0.09598 | -0.1475 | -5.2792
-16 | -0.5518 | 0.08185 | -0.1561 | -6.7416
-15.5 | -0.5813 | 0.06957 | -0.1642 | -8.3556
-15 | -0.6182 | 0.05815 | -0.1703 | -10.6311
-14.5 | -0.6509 | 0.04893 | -0.1726 | -13.3027
-14 | -0.6831 | 0.04111 | -0.1714 | -16.6164
-13.5 | -0.7088 | 0.03473 | -0.1675 | -20.4089
-13 | -0.724 | 0.02966 | -0.1617 | -24.41
-12.5 | -0.7233 | 0.02585 | -0.1552 | -27.9807
-12 | -0.7021 | 0.02328 | -0.1494 | -30.1589
-11.5 | -0.669 | 0.0214 | -0.1442 | -31.2617
-11 | -0.6279 | 0.01996 | -0.1399 | -31.4579
-10.5 | -0.5823 | 0.01879 | -0.1361 | -30.9899
-10 | -0.5331 | 0.01783 | -0.1328 | -29.899
-9.5 | -0.4836 | 0.01696 | -0.1298 | -28.5142
-9 | -0.4322 | 0.01621 | -0.1272 | -26.6626
-8.5 | -0.3785 | 0.01559 | -0.125 | -24.2784
-8 | -0.3263 | 0.01498 | -0.1228 | -21.7824
-7.5 | -0.2742 | 0.01434 | -0.1207 | -19.1213
-7 | -0.2205 | 0.01379 | -0.119 | -15.9898
-6.5 | -0.1678 | 0.01325 | -0.1172 | -12.6642
-6 | -0.1144 | 0.01276 | -0.1156 | -8.9655
-5.5 | -0.0638 | 0.01223 | -0.1136 | -5.2167
-5 | -0.0186 | 0.01161 | -0.1108 | -1.6021
-4.5 | 0.024 | 0.01098 | -0.1075 | 2.1858
-4 | 0.0572 | 0.01018 | -0.1026 | 5.6189
-3 | 0.0727 | 0.00786 | -0.0832 | 9.2494
-2.5 | 0.0323 | 0.00611 | -0.0637 | 5.2864
-2 | -0.1039 | 0.00439 | -0.0225 | -23.6674
-1.5 | -0.06 | 0.00428 | -0.0182 | -14.0187
-1 | 0.0037 | 0.0043 | -0.0181 | 0.86047
-0.5 | 0.0705 | 0.00433 | -0.0187 | 16.2818
0 | 0.1395 | 0.00444 | -0.0199 | 31.4189
0.5 | 0.205 | 0.00441 | -0.0204 | 46.4853
1 | 0.2688 | 0.00435 | -0.0206 | 61.7931
1.5 | 0.3278 | 0.00433 | -0.0196 | 75.7044
2 | 0.3781 | 0.0043 | -0.0167 | 87.9302
2.5 | 0.3845 | 0.00455 | -0.0045 | 84.5055
3 | 0.3393 | 0.00592 | 0.0173 | 57.3142
4 | 0.3088 | 0.00883 | 0.0464 | 34.9717
4.5 | 0.3237 | 0.00996 | 0.0548 | 32.5
5 | 0.3346 | 0.01127 | 0.0636 | 29.6894
5.5 | 0.3521 | 0.01252 | 0.071 | 28.123
6 | 0.3795 | 0.0136 | 0.0767 | 27.9044
6.5 | 0.4115 | 0.01467 | 0.0814 | 28.0504
7 | 0.4471 | 0.01571 | 0.0855 | 28.4596
7.5 | 0.4858 | 0.01672 | 0.0891 | 29.055
8 | 0.522 | 0.0179 | 0.093 | 29.162
8.5 | 0.5563 | 0.01919 | 0.097 | 28.9891
9 | 0.5944 | 0.02048 | 0.1005 | 29.0234
9.5 | 0.6385 | 0.02163 | 0.1033 | 29.5192
10 | 0.6814 | 0.02289 | 0.1061 | 29.7685
10.5 | 0.7237 | 0.02426 | 0.109 | 29.831
11 | 0.7673 | 0.02567 | 0.1118 | 29.8909
11.5 | 0.8095 | 0.02724 | 0.1148 | 29.7173
12 | 0.8478 | 0.02905 | 0.118 | 29.1842
12.5 | 0.8863 | 0.03097 | 0.1212 | 28.618
13 | 0.9237 | 0.03308 | 0.1244 | 27.9232
13.5 | 0.9569 | 0.03555 | 0.1277 | 26.917
14 | 0.9825 | 0.03863 | 0.1312 | 25.4336
14.5 | 1 | 0.04244 | 0.1347 | 23.5627
15 | 1.0026 | 0.04747 | 0.1379 | 21.1207
15.5 | 0.9885 | 0.05412 | 0.1399 | 18.265
16 | 0.9663 | 0.06196 | 0.1402 | 15.5955
16.5 | 0.9372 | 0.07109 | 0.1384 | 13.1833
17 | 0.907 | 0.08108 | 0.1347 | 11.1865
17.5 | 0.8776 | 0.09167 | 0.1296 | 9.5735
18 | 0.8491 | 0.10277 | 0.1235 | 8.2621
18.5 | 0.8211 | 0.11418 | 0.1167 | 7.1913
19.5 | 0.7662 | 0.13778 | 0.102 | 5.561
20 | 0.7382 | 0.15005 | 0.0942 | 4.9197

## 73. Re 5M Mach 0.00 (1)
BIGFOIL.COM POLAR EXPORT
NACA67-220 a=0.0
NACA67-220 a=0.0 |  |  |  | Cl Max: | 1.527 | at alpha= | 16 | deg
JavaFoil+Calcfoil stall+Eppler ext transition |  |  |  | L/D Max: | 88.629 | at alpha= | 5 | deg
Re: | 5000000 |  |  | Cd Min: | 0.00333 | at alpha= | -1.5 | deg
Mach: | 0 |  |  | Cl=0 at alpha= | -1.0312 | deg
|  |  |  | @ Cl=0.1, Cd= | 0.0034219
|  |  |  | @ Cl=0.4, Cd= | 0.0047171
|  |  |  | @ Cl=0.6, Cd= | 0.00698
alpha (deg) | Cl | Cd | Cm | Cl/Cd
-20 | -1.162 | 0.11449 | 0.033 | -10.152
-19.5 | -1.186 | 0.09894 | 0.033 | -11.984
-19 | -1.257 | 0.05882 | 0.037 | -21.379
-18.5 | -1.326 | 0.03516 | 0.038 | -37.715
-18 | -1.337 | 0.03158 | 0.037 | -42.336
-17.5 | -1.343 | 0.02876 | 0.036 | -46.684
-17 | -1.347 | 0.02605 | 0.035 | -51.708
-16.5 | -1.346 | 0.02437 | 0.034 | -55.215
-16 | -1.341 | 0.02294 | 0.032 | -58.459
-15.5 | -1.333 | 0.02155 | 0.031 | -61.845
-15 | -1.321 | 0.02062 | 0.03 | -64.038
-14.5 | -1.306 | 0.01955 | 0.028 | -66.794
-14 | -1.287 | 0.01864 | 0.027 | -69.055
-13.5 | -1.265 | 0.01778 | 0.026 | -71.159
-13 | -1.24 | 0.01702 | 0.024 | -72.858
-12.5 | -1.212 | 0.01625 | 0.023 | -74.554
-12 | -1.18 | 0.01558 | 0.021 | -75.738
-11.5 | -1.146 | 0.01489 | 0.02 | -76.929
-11 | -1.108 | 0.01427 | 0.018 | -77.643
-10.5 | -1.068 | 0.01363 | 0.017 | -78.376
-10 | -1.025 | 0.01307 | 0.015 | -78.428
-9.5 | -0.98 | 0.01254 | 0.013 | -78.103
-9 | -0.932 | 0.01168 | 0.012 | -79.832
-8.5 | -0.883 | 0.01126 | 0.01 | -78.366
-8 | -0.831 | 0.01086 | 0.009 | -76.506
-7.5 | -0.778 | 0.0105 | 0.007 | -74.029
-7 | -0.723 | 0.01017 | 0.005 | -71.039
-6.5 | -0.666 | 0.00984 | 0.004 | -67.732
-6 | -0.609 | 0.00928 | 0.002 | -65.636
-5.5 | -0.55 | 0.009 | 0.001 | -61.138
-5 | -0.491 | 0.00857 | -0.001 | -57.263
-4.5 | -0.43 | 0.0083 | -0.003 | -51.856
-4 | -0.369 | 0.0077 | -0.004 | -47.946
-3.5 | -0.31 | 0.00345 | -0.006 | -89.806
-3 | -0.248 | 0.0034 | -0.008 | -72.799
-2.5 | -0.185 | 0.00336 | -0.009 | -55.15
-2 | -0.122 | 0.00334 | -0.011 | -36.707
-1.5 | -0.06 | 0.00333 | -0.013 | -17.895
-1 | 0.004 | 0.00335 | -0.014 | 1.137
-0.5 | 0.067 | 0.00338 | -0.016 | 19.873
0 | 0.13 | 0.00346 | -0.018 | 37.638
0.5 | 0.193 | 0.00351 | -0.019 | 55.108
1 | 0.256 | 0.00359 | -0.021 | 71.353
1.5 | 0.318 | 0.00389 | -0.023 | 81.915
2 | 0.379 | 0.00448 | -0.024 | 84.702
2.5 | 0.441 | 0.00518 | -0.026 | 85.097
3 | 0.502 | 0.00595 | -0.028 | 84.438
3.5 | 0.564 | 0.00656 | -0.029 | 85.946
4 | 0.624 | 0.00726 | -0.031 | 85.938
4.5 | 0.685 | 0.00783 | -0.033 | 87.402
5 | 0.744 | 0.0084 | -0.034 | 88.629
5.5 | 0.803 | 0.00912 | -0.036 | 88.101
6 | 0.862 | 0.00992 | -0.037 | 86.839
6.5 | 0.919 | 0.01043 | -0.039 | 88.101
7 | 0.976 | 0.01169 | -0.041 | 83.46
7.5 | 1.03 | 0.01218 | -0.042 | 84.597
8 | 1.082 | 0.01277 | -0.044 | 84.772
8.5 | 1.133 | 0.01323 | -0.045 | 85.666
9 | 1.181 | 0.01381 | -0.047 | 85.543
9.5 | 1.227 | 0.01438 | -0.048 | 85.373
10 | 1.271 | 0.01494 | -0.05 | 85.08
10.5 | 1.311 | 0.01616 | -0.051 | 81.12
11 | 1.348 | 0.01693 | -0.053 | 79.627
11.5 | 1.382 | 0.01775 | -0.054 | 77.876
12 | 1.413 | 0.01843 | -0.056 | 76.691
12.5 | 1.441 | 0.0193 | -0.057 | 74.649
13 | 1.464 | 0.02017 | -0.059 | 72.615
13.5 | 1.484 | 0.02108 | -0.06 | 70.417
14 | 1.501 | 0.02212 | -0.062 | 67.829
14.5 | 1.513 | 0.02326 | -0.063 | 65.038
15 | 1.521 | 0.02443 | -0.064 | 62.282
15.5 | 1.526 | 0.02566 | -0.066 | 59.473
16 | 1.527 | 0.02695 | -0.067 | 56.644
16.5 | 1.524 | 0.02842 | -0.068 | 53.63
17 | 1.518 | 0.03034 | -0.069 | 50.023
17.5 | 1.505 | 0.03209 | -0.071 | 46.907
18 | 1.488 | 0.03404 | -0.072 | 43.731
18.5 | 1.469 | 0.03606 | -0.073 | 40.732
19 | 1.446 | 0.0387 | -0.074 | 37.349
19.5 | 1.42 | 0.04186 | -0.075 | 33.914
20 | 1.391 | 0.04509 | -0.076 | 30.844

## 74. Re 5M Mach 0.00 (2)
BIGFOIL.COM POLAR EXPORT
NACA67-220 a=0.0
NACA67-220 a=0.0 |  |  |  | Cl Max: | 1.2919 | at alpha= | 20 | deg
XFOIL ncrit=9 |  |  |  | L/D Max: | 97.0195 | at alpha= | 2 | deg
Re: | 5000000 |  |  | Cd Min: | 0.04538 | at alpha= | 20 | deg
Mach: | 0 |  |  | Cl=0 at alpha= | -1.0545 | deg
|  |  |  | @ Cl=0.1, Cd= | 0.0034275
|  |  |  | @ Cl=0.4, Cd= | 0.0094212
|  |  |  | @ Cl=0.6, Cd= | 0.013655
alpha (deg) | Cl | Cd | Cm | Cl/Cd
-20 | -1.2518 | 0.03332 | -0.1127 | -37.569
-19.5 | -1.2288 | 0.03136 | -0.1115 | -39.1837
-19 | -1.2041 | 0.02958 | -0.1101 | -40.7066
-18.5 | -1.1768 | 0.02802 | -0.1088 | -41.9986
-18 | -1.1497 | 0.02649 | -0.1073 | -43.4013
-17.5 | -1.1214 | 0.02511 | -0.1057 | -44.6595
-17 | -1.0893 | 0.02395 | -0.1044 | -45.4823
-16.5 | -1.0578 | 0.0228 | -0.1028 | -46.3947
-16 | -1.0271 | 0.0216 | -0.101 | -47.5509
-15.5 | -0.9934 | 0.02057 | -0.0996 | -48.2936
-15 | -0.9594 | 0.01956 | -0.098 | -49.0491
-14.5 | -0.9216 | 0.01874 | -0.0968 | -49.1782
-14 | -0.8858 | 0.01786 | -0.0953 | -49.5969
-13.5 | -0.8478 | 0.01709 | -0.094 | -49.608
-13 | -0.8073 | 0.01643 | -0.093 | -49.1357
-12.5 | -0.7679 | 0.01573 | -0.0917 | -48.8175
-12 | -0.7289 | 0.01505 | -0.0903 | -48.4319
-11.5 | -0.6891 | 0.0144 | -0.089 | -47.8542
-11 | -0.6472 | 0.01385 | -0.0879 | -46.7292
-10.5 | -0.6039 | 0.01336 | -0.087 | -45.2021
-10 | -0.5623 | 0.01284 | -0.0857 | -43.7928
-9.5 | -0.5187 | 0.0124 | -0.0847 | -41.8306
-9 | -0.4734 | 0.01201 | -0.084 | -39.4172
-8.5 | -0.4288 | 0.01162 | -0.0831 | -36.9019
-8 | -0.385 | 0.01121 | -0.082 | -34.3443
-7.5 | -0.3399 | 0.01082 | -0.0811 | -31.414
-7 | -0.2943 | 0.01045 | -0.0803 | -28.1627
-6.5 | -0.2484 | 0.0101 | -0.0794 | -24.5941
-6 | -0.2041 | 0.00972 | -0.0783 | -20.9979
-5.5 | -0.1626 | 0.00928 | -0.0766 | -17.5216
-5 | -0.1234 | 0.00878 | -0.0744 | -14.0547
-4.5 | -0.0852 | 0.0083 | -0.072 | -10.2651
-4 | -0.0527 | 0.00771 | -0.0685 | -6.8353
-3 | -0.0089 | 0.00627 | -0.057 | -1.4195
-2.5 | -0.0034 | 0.00543 | -0.0477 | -0.62615
-2 | -0.0157 | 0.00462 | -0.0341 | -3.3983
-1.5 | -0.0474 | 0.00349 | -0.0159 | -13.5817
-1 | 0.0058 | 0.00337 | -0.0159 | 1.7211
-0.5 | 0.0633 | 0.00337 | -0.0169 | 18.7834
0 | 0.1207 | 0.00346 | -0.0178 | 34.8844
0.5 | 0.1807 | 0.00347 | -0.0193 | 52.0749
1 | 0.2402 | 0.00346 | -0.0208 | 69.422
1.5 | 0.2973 | 0.00349 | -0.0217 | 85.1862
2 | 0.3483 | 0.00359 | -0.0213 | 97.0195
2.5 | 0.3743 | 0.00398 | -0.0155 | 94.0452
3 | 0.365 | 0.0045 | -0.0021 | 81.1111
3.5 | 0.3559 | 0.00545 | 0.0105 | 65.3028
4 | 0.3621 | 0.00632 | 0.0196 | 57.2943
4.5 | 0.3518 | 0.00764 | 0.0314 | 46.0471
5 | 0.3669 | 0.00858 | 0.0381 | 42.7622
5.5 | 0.3947 | 0.0093 | 0.0423 | 42.4409
6 | 0.4253 | 0.01 | 0.0459 | 42.53
6.5 | 0.4574 | 0.0107 | 0.0491 | 42.7477
7 | 0.4894 | 0.01145 | 0.0522 | 42.7424
7.5 | 0.5261 | 0.0121 | 0.0544 | 43.4793
8 | 0.5636 | 0.01274 | 0.0564 | 44.2386
8.5 | 0.5962 | 0.01356 | 0.0591 | 43.9676
9 | 0.6297 | 0.0144 | 0.0616 | 43.7292
9.5 | 0.6695 | 0.01504 | 0.063 | 44.5146
10 | 0.7074 | 0.01576 | 0.0646 | 44.8858
10.5 | 0.746 | 0.01648 | 0.0661 | 45.267
11 | 0.785 | 0.0172 | 0.0673 | 45.6395
11.5 | 0.8256 | 0.01788 | 0.0683 | 46.1745
12 | 0.8598 | 0.01878 | 0.0702 | 45.7827
12.5 | 0.8982 | 0.01954 | 0.0713 | 45.9672
13 | 0.9362 | 0.02034 | 0.0725 | 46.0275
13.5 | 0.9695 | 0.02137 | 0.0741 | 45.3673
14 | 1.0047 | 0.02235 | 0.0755 | 44.953
14.5 | 1.0405 | 0.02332 | 0.0766 | 44.6184
15 | 1.0698 | 0.02464 | 0.0784 | 43.4172
15.5 | 1.0997 | 0.026 | 0.08 | 42.2962
16 | 1.1241 | 0.02768 | 0.082 | 40.6105
16.5 | 1.1483 | 0.02943 | 0.0839 | 39.018
17 | 1.1747 | 0.03108 | 0.0854 | 37.796
17.5 | 1.196 | 0.03312 | 0.0871 | 36.1111
18 | 1.2167 | 0.03528 | 0.0887 | 34.487
19 | 1.2589 | 0.03981 | 0.091 | 31.6227
19.5 | 1.2752 | 0.04255 | 0.0921 | 29.9694
20 | 1.2919 | 0.04538 | 0.0929 | 28.4685

## 75. Re 5M Mach 0.10 (1)
BIGFOIL.COM POLAR EXPORT
NACA67-220 a=0.0
NACA67-220 a=0.0 |  |  |  | Cl Max: | 1.509 | at alpha= | 15.5 | deg
JavaFoil+Calcfoil stall+Eppler ext transition |  |  |  | L/D Max: | 88.273 | at alpha= | 5 | deg
Re: | 5000000 |  |  | Cd Min: | 0.00333 | at alpha= | -1.5 | deg
Mach: | 0.1 |  |  | Cl=0 at alpha= | -1.0312 | deg
|  |  |  | @ Cl=0.1, Cd= | 0.0034306
|  |  |  | @ Cl=0.4, Cd= | 0.0047145
|  |  |  | @ Cl=0.6, Cd= | 0.0069605
alpha (deg) | Cl | Cd | Cm | Cl/Cd
-20 | -1.108 | 0.12674 | 0.031 | -8.746
-19.5 | -1.129 | 0.11455 | 0.032 | -9.852
-19 | -1.161 | 0.09374 | 0.033 | -12.381
-18.5 | -1.222 | 0.06044 | 0.035 | -20.227
-18 | -1.3 | 0.03409 | 0.037 | -38.121
-17.5 | -1.311 | 0.03043 | 0.036 | -43.091
-17 | -1.321 | 0.02702 | 0.035 | -48.894
-16.5 | -1.323 | 0.02512 | 0.034 | -52.675
-16 | -1.322 | 0.02353 | 0.033 | -56.188
-15.5 | -1.317 | 0.02204 | 0.031 | -59.768
-15 | -1.308 | 0.02107 | 0.03 | -62.064
-14.5 | -1.295 | 0.01997 | 0.028 | -64.872
-14 | -1.279 | 0.01894 | 0.027 | -67.516
-13.5 | -1.259 | 0.01808 | 0.026 | -69.635
-13 | -1.236 | 0.01724 | 0.024 | -71.679
-12.5 | -1.209 | 0.01648 | 0.023 | -73.333
-12 | -1.179 | 0.01575 | 0.021 | -74.838
-11.5 | -1.145 | 0.01507 | 0.02 | -75.994
-11 | -1.109 | 0.01444 | 0.018 | -76.814
-10.5 | -1.069 | 0.01382 | 0.017 | -77.39
-10 | -1.027 | 0.01317 | 0.015 | -77.994
-9.5 | -0.982 | 0.01267 | 0.014 | -77.547
-9 | -0.935 | 0.01182 | 0.012 | -79.106
-8.5 | -0.886 | 0.01136 | 0.01 | -77.952
-8 | -0.834 | 0.01096 | 0.009 | -76.057
-7.5 | -0.781 | 0.01059 | 0.007 | -73.713
-7 | -0.726 | 0.01022 | 0.006 | -71.023
-6.5 | -0.669 | 0.00968 | 0.004 | -69.124
-6 | -0.612 | 0.00933 | 0.002 | -65.553
-5.5 | -0.553 | 0.00904 | 0.001 | -61.139
-5 | -0.493 | 0.00861 | -0.001 | -57.275
-4.5 | -0.432 | 0.00863 | -0.003 | -50.109
-4 | -0.371 | 0.00835 | -0.004 | -44.409
-3.5 | -0.312 | 0.00349 | -0.006 | -89.353
-3 | -0.249 | 0.00343 | -0.008 | -72.571
-2.5 | -0.186 | 0.00338 | -0.009 | -55.037
-2 | -0.123 | 0.00335 | -0.011 | -36.749
-1.5 | -0.06 | 0.00333 | -0.013 | -17.972
-1 | 0.004 | 0.00335 | -0.014 | 1.142
-0.5 | 0.068 | 0.00339 | -0.016 | 19.957
0 | 0.131 | 0.00347 | -0.018 | 37.659
0.5 | 0.194 | 0.00351 | -0.02 | 55.325
1 | 0.257 | 0.00361 | -0.021 | 71.274
1.5 | 0.32 | 0.00392 | -0.023 | 81.693
2 | 0.381 | 0.0045 | -0.024 | 84.612
2.5 | 0.443 | 0.0052 | -0.026 | 85.158
3 | 0.505 | 0.00597 | -0.028 | 84.458
3.5 | 0.566 | 0.00647 | -0.029 | 87.47
4 | 0.627 | 0.00735 | -0.031 | 85.384
4.5 | 0.688 | 0.00787 | -0.033 | 87.362
5 | 0.748 | 0.00847 | -0.034 | 88.273
5.5 | 0.807 | 0.00918 | -0.036 | 87.869
6 | 0.866 | 0.01 | -0.038 | 86.511
6.5 | 0.923 | 0.01053 | -0.039 | 87.685
7 | 0.98 | 0.0118 | -0.041 | 83.047
7.5 | 1.034 | 0.0123 | -0.042 | 84.123
8 | 1.087 | 0.01289 | -0.044 | 84.334
8.5 | 1.137 | 0.01335 | -0.046 | 85.174
9 | 1.185 | 0.01389 | -0.047 | 85.32
9.5 | 1.231 | 0.01453 | -0.049 | 84.749
10 | 1.274 | 0.01508 | -0.05 | 84.481
10.5 | 1.314 | 0.01638 | -0.052 | 80.186
11 | 1.35 | 0.01715 | -0.053 | 78.725
11.5 | 1.383 | 0.01794 | -0.055 | 77.098
12 | 1.413 | 0.01868 | -0.056 | 75.631
12.5 | 1.439 | 0.01954 | -0.058 | 73.64
13 | 1.461 | 0.02049 | -0.059 | 71.311
13.5 | 1.479 | 0.02145 | -0.06 | 68.938
14 | 1.493 | 0.02249 | -0.062 | 66.369
14.5 | 1.502 | 0.02366 | -0.063 | 63.492
15 | 1.508 | 0.02486 | -0.065 | 60.638
15.5 | 1.509 | 0.0262 | -0.066 | 57.62
16 | 1.507 | 0.02762 | -0.067 | 54.565
16.5 | 1.501 | 0.02915 | -0.068 | 51.473
17 | 1.491 | 0.03101 | -0.07 | 48.07
17.5 | 1.474 | 0.03279 | -0.071 | 44.937
18 | 1.452 | 0.03505 | -0.072 | 41.423
18.5 | 1.427 | 0.0376 | -0.073 | 37.961
19 | 1.399 | 0.0404 | -0.074 | 34.634
19.5 | 1.368 | 0.0437 | -0.075 | 31.294
20 | 1.329 | 0.04898 | -0.076 | 27.142

## 76. Re 5M Mach 0.10 (2)
BIGFOIL.COM POLAR EXPORT
NACA67-220 a=0.0
NACA67-220 a=0.0 |  |  |  | Cl Max: | 1.286 | at alpha= | 20 | deg
XFOIL ncrit=9 |  |  |  | L/D Max: | 97.1944 | at alpha= | 2 | deg
Re: | 5000000 |  |  | Cd Min: | 0.04715 | at alpha= | 20 | deg
Mach: | 0.1 |  |  | Cl=0 at alpha= | -1.0539 | deg
|  |  |  | @ Cl=0.1, Cd= | 0.0034367
|  |  |  | @ Cl=0.4, Cd= | 0.0096042
|  |  |  | @ Cl=0.6, Cd= | 0.013856
alpha (deg) | Cl | Cd | Cm | Cl/Cd
-20 | -1.247 | 0.03469 | -0.1163 | -35.947
-19.5 | -1.2261 | 0.03249 | -0.1149 | -37.7378
-19 | -1.2035 | 0.03049 | -0.1134 | -39.472
-18.5 | -1.1752 | 0.0289 | -0.1121 | -40.6644
-18 | -1.15 | 0.0272 | -0.1103 | -42.2794
-17.5 | -1.1223 | 0.02572 | -0.1085 | -43.6353
-17 | -1.0906 | 0.02448 | -0.1071 | -44.5507
-16.5 | -1.0582 | 0.02331 | -0.1056 | -45.3968
-16 | -1.028 | 0.02204 | -0.1036 | -46.6425
-15.5 | -0.9932 | 0.02101 | -0.1022 | -47.2727
-15 | -0.9609 | 0.01989 | -0.1003 | -48.3107
-14.5 | -0.9229 | 0.01904 | -0.099 | -48.4716
-14 | -0.8861 | 0.01815 | -0.0975 | -48.8209
-13.5 | -0.849 | 0.01733 | -0.096 | -48.9902
-13 | -0.8086 | 0.01663 | -0.0948 | -48.623
-12.5 | -0.768 | 0.01595 | -0.0936 | -48.1505
-12 | -0.728 | 0.01527 | -0.0922 | -47.6752
-11.5 | -0.6893 | 0.01457 | -0.0906 | -47.3095
-11 | -0.6472 | 0.014 | -0.0895 | -46.2286
-10.5 | -0.6037 | 0.0135 | -0.0885 | -44.7185
-10 | -0.5608 | 0.01299 | -0.0873 | -43.1717
-9.5 | -0.5182 | 0.01251 | -0.0861 | -41.4229
-9 | -0.4726 | 0.01212 | -0.0853 | -38.9934
-8.5 | -0.4274 | 0.01173 | -0.0844 | -36.4365
-8 | -0.3827 | 0.01132 | -0.0834 | -33.8074
-7.5 | -0.3379 | 0.01091 | -0.0824 | -30.9716
-7 | -0.2922 | 0.01053 | -0.0815 | -27.7493
-6.5 | -0.2461 | 0.01018 | -0.0807 | -24.1749
-6 | -0.201 | 0.0098 | -0.0796 | -20.5102
-5.5 | -0.1593 | 0.00935 | -0.0778 | -17.0374
-5 | -0.1202 | 0.00885 | -0.0756 | -13.5819
-4.5 | -0.0812 | 0.00837 | -0.0733 | -9.7013
-4 | -0.0492 | 0.00778 | -0.0696 | -6.3239
-3 | -0.005 | 0.00633 | -0.0581 | -0.78989
-2.5 | -0.0001 | 0.00546 | -0.0487 | -0.018315
-2 | -0.0131 | 0.00462 | -0.0349 | -2.8355
-1.5 | -0.048 | 0.00349 | -0.0159 | -13.7536
-1 | 0.0058 | 0.00338 | -0.016 | 1.716
-0.5 | 0.0636 | 0.00338 | -0.017 | 18.8166
0 | 0.1214 | 0.00347 | -0.0179 | 34.9856
0.5 | 0.1817 | 0.00348 | -0.0194 | 52.2126
1 | 0.2415 | 0.00347 | -0.0209 | 69.5965
1.5 | 0.2989 | 0.0035 | -0.0218 | 85.4
2 | 0.3499 | 0.0036 | -0.0214 | 97.1944
2.5 | 0.3743 | 0.00399 | -0.0151 | 93.8095
3 | 0.3631 | 0.00454 | -0.0012 | 79.978
3.5 | 0.3544 | 0.0055 | 0.0113 | 64.4364
4 | 0.3603 | 0.00639 | 0.0205 | 56.385
4.5 | 0.3511 | 0.0077 | 0.0322 | 45.5974
5 | 0.3657 | 0.00865 | 0.039 | 42.2775
5.5 | 0.3918 | 0.00943 | 0.0435 | 41.5483
6 | 0.4238 | 0.01011 | 0.0469 | 41.9189
6.5 | 0.4555 | 0.01083 | 0.0502 | 42.0591
7 | 0.4879 | 0.01158 | 0.0533 | 42.133
7.5 | 0.525 | 0.01222 | 0.0555 | 42.9624
8 | 0.5621 | 0.01289 | 0.0577 | 43.6074
8.5 | 0.5947 | 0.01373 | 0.0605 | 43.3139
9 | 0.6292 | 0.01455 | 0.0628 | 43.244
9.5 | 0.6689 | 0.01521 | 0.0643 | 43.9776
10 | 0.706 | 0.01598 | 0.0661 | 44.1802
10.5 | 0.746 | 0.01668 | 0.0674 | 44.7242
11 | 0.7854 | 0.01741 | 0.0687 | 45.112
11.5 | 0.8248 | 0.01815 | 0.07 | 45.4435
12 | 0.86 | 0.01905 | 0.0717 | 45.1444
12.5 | 0.8993 | 0.01981 | 0.0729 | 45.3963
13 | 0.9364 | 0.02067 | 0.0742 | 45.3024
13.5 | 0.9698 | 0.02173 | 0.0759 | 44.6295
14 | 1.0062 | 0.02268 | 0.0772 | 44.3651
14.5 | 1.0396 | 0.02381 | 0.0787 | 43.6623
15 | 1.0708 | 0.0251 | 0.0803 | 42.6614
15.5 | 1.0969 | 0.02669 | 0.0824 | 41.0978
16 | 1.1233 | 0.02832 | 0.0843 | 39.6645
16.5 | 1.147 | 0.03018 | 0.0863 | 38.0053
17 | 1.1737 | 0.03188 | 0.0878 | 36.8162
17.5 | 1.1944 | 0.03402 | 0.0896 | 35.1088
18 | 1.214 | 0.03635 | 0.0913 | 33.3975
18.5 | 1.2357 | 0.03866 | 0.0924 | 31.9633
19 | 1.2554 | 0.04116 | 0.0936 | 30.5005
19.5 | 1.2702 | 0.0441 | 0.0947 | 28.8027
20 | 1.286 | 0.04715 | 0.0954 | 27.2747

## 77. Re 5M Mach 0.25 (1)
BIGFOIL.COM POLAR EXPORT
NACA67-220 a=0.0
NACA67-220 a=0.0 |  |  |  | Cl Max: | 1.425 | at alpha= | 13.5 | deg
JavaFoil+Calcfoil stall+Eppler ext transition |  |  |  | L/D Max: | 88.431 | at alpha= | 3.5 | deg
Re: | 5000000 |  |  | Cd Min: | 0.00339 | at alpha= | -2 | deg
Mach: | 0.25 |  |  | Cl=0 at alpha= | -1.0308 | deg
|  |  |  | @ Cl=0.1, Cd= | 0.0034829
|  |  |  | @ Cl=0.4, Cd= | 0.0048691
|  |  |  | @ Cl=0.6, Cd= | 0.0068173
alpha (deg) | Cl | Cd | Cm | Cl/Cd
-19 | -0.814 | 0.14763 | 0.025 | -5.514
-18.5 | -0.855 | 0.13618 | 0.026 | -6.28
-18 | -0.892 | 0.1276 | 0.025 | -6.993
-17.5 | -0.925 | 0.1198 | 0.025 | -7.725
-17 | -0.963 | 0.10492 | 0.026 | -9.181
-16.5 | -1.006 | 0.08611 | 0.027 | -11.683
-16 | -1.143 | 0.03325 | 0.033 | -34.378
-15.5 | -1.177 | 0.02675 | 0.032 | -43.999
-15 | -1.193 | 0.02465 | 0.03 | -48.378
-14.5 | -1.202 | 0.02286 | 0.029 | -52.593
-14 | -1.206 | 0.02131 | 0.028 | -56.583
-13.5 | -1.204 | 0.01992 | 0.026 | -60.414
-13 | -1.195 | 0.01866 | 0.025 | -64.027
-12.5 | -1.18 | 0.01766 | 0.023 | -66.831
-12 | -1.16 | 0.01693 | 0.022 | -68.535
-11.5 | -1.136 | 0.01601 | 0.02 | -70.934
-11 | -1.106 | 0.01539 | 0.019 | -71.898
-10.5 | -1.073 | 0.01456 | 0.017 | -73.691
-10 | -1.035 | 0.01395 | 0.015 | -74.207
-9.5 | -0.993 | 0.01334 | 0.014 | -74.475
-9 | -0.948 | 0.01279 | 0.012 | -74.155
-8.5 | -0.901 | 0.01184 | 0.011 | -76.087
-8 | -0.85 | 0.01139 | 0.009 | -74.61
-7.5 | -0.797 | 0.01077 | 0.007 | -74
-7 | -0.742 | 0.01038 | 0.006 | -71.486
-6.5 | -0.685 | 0.00988 | 0.004 | -69.313
-6 | -0.626 | 0.00954 | 0.002 | -65.659
-5.5 | -0.566 | 0.00946 | 0.001 | -59.853
-5 | -0.506 | 0.00915 | -0.001 | -55.227
-4.5 | -0.443 | 0.00885 | -0.003 | -50.071
-4 | -0.38 | 0.00857 | -0.004 | -44.382
-3.5 | -0.32 | 0.00354 | -0.006 | -90.328
-3 | -0.256 | 0.00348 | -0.008 | -73.333
-2.5 | -0.191 | 0.00343 | -0.01 | -55.73
-2 | -0.126 | 0.00339 | -0.011 | -37.214
-1.5 | -0.061 | 0.00339 | -0.013 | -18.138
-1 | 0.004 | 0.0034 | -0.015 | 1.155
-0.5 | 0.069 | 0.00344 | -0.017 | 20.161
0 | 0.134 | 0.00353 | -0.018 | 38.1
0.5 | 0.199 | 0.00359 | -0.02 | 55.578
1 | 0.264 | 0.00401 | -0.022 | 65.795
1.5 | 0.328 | 0.00431 | -0.023 | 76.219
2 | 0.391 | 0.00481 | -0.025 | 81.344
2.5 | 0.455 | 0.00523 | -0.027 | 86.966
3 | 0.518 | 0.00604 | -0.028 | 85.773
3.5 | 0.581 | 0.00657 | -0.03 | 88.431
4 | 0.644 | 0.00739 | -0.032 | 87.048
4.5 | 0.706 | 0.008 | -0.034 | 88.198
5 | 0.767 | 0.00884 | -0.035 | 86.771
5.5 | 0.827 | 0.00963 | -0.037 | 85.918
6 | 0.887 | 0.01044 | -0.039 | 84.964
6.5 | 0.946 | 0.01164 | -0.04 | 81.265
7 | 1.003 | 0.01233 | -0.042 | 81.337
7.5 | 1.058 | 0.0129 | -0.043 | 82.007
8 | 1.11 | 0.01349 | -0.045 | 82.306
8.5 | 1.16 | 0.01403 | -0.047 | 82.678
9 | 1.207 | 0.01462 | -0.048 | 82.549
9.5 | 1.25 | 0.01526 | -0.05 | 81.885
10 | 1.289 | 0.01665 | -0.051 | 77.401
10.5 | 1.324 | 0.01746 | -0.053 | 75.858
11 | 1.355 | 0.01827 | -0.055 | 74.17
11.5 | 1.38 | 0.01926 | -0.056 | 71.669
12 | 1.401 | 0.02022 | -0.058 | 69.274
12.5 | 1.415 | 0.02129 | -0.059 | 66.474
13 | 1.423 | 0.02244 | -0.061 | 63.438
13.5 | 1.425 | 0.0237 | -0.062 | 60.132
14 | 1.42 | 0.02507 | -0.063 | 56.647
14.5 | 1.409 | 0.02644 | -0.065 | 53.294
15 | 1.39 | 0.02845 | -0.066 | 48.877
15.5 | 1.365 | 0.03027 | -0.067 | 45.112
16 | 1.334 | 0.0325 | -0.069 | 41.048
16.5 | 1.296 | 0.03505 | -0.07 | 36.975
17 | 1.251 | 0.03847 | -0.071 | 32.533
17.5 | 1.192 | 0.04289 | -0.072 | 27.786
18 | 1.076 | 0.06843 | -0.067 | 15.719
18.5 | 0.978 | 0.09574 | -0.063 | 10.218

## 78. Re 5M Mach 0.25 (2)
BIGFOIL.COM POLAR EXPORT
NACA67-220 a=0.0
NACA67-220 a=0.0 |  |  |  | Cl Max: | 1.2423 | at alpha= | 20 | deg
XFOIL ncrit=9 |  |  |  | L/D Max: | 98.6264 | at alpha= | 2 | deg
Re: | 5000000 |  |  | Cd Min: | 0.05837 | at alpha= | 20 | deg
Mach: | 0.25 |  |  | Cl=0 at alpha= | -1.0541 | deg
|  |  |  | @ Cl=0.1, Cd= | 0.0035077
|  |  |  | @ Cl=0.4, Cd= | 0.010417
|  |  |  | @ Cl=0.6, Cd= | 0.014934
alpha (deg) | Cl | Cd | Cm | Cl/Cd
-20 | -1.1926 | 0.04516 | -0.1351 | -26.4083
-19.5 | -1.1851 | 0.04115 | -0.1338 | -28.7995
-19 | -1.1732 | 0.03771 | -0.1321 | -31.1111
-18.5 | -1.1536 | 0.03499 | -0.1303 | -32.9694
-18 | -1.1374 | 0.03222 | -0.1278 | -35.3011
-17.5 | -1.1154 | 0.02996 | -0.1253 | -37.2296
-17 | -1.0886 | 0.02807 | -0.123 | -38.7816
-16.5 | -1.0579 | 0.02646 | -0.1208 | -39.9811
-16 | -1.028 | 0.02485 | -0.1184 | -41.3682
-15.5 | -0.9957 | 0.0234 | -0.1161 | -42.5513
-15 | -0.9636 | 0.02201 | -0.1136 | -43.7801
-14.5 | -0.9265 | 0.0209 | -0.1116 | -44.3301
-14 | -0.8909 | 0.01975 | -0.1093 | -45.1089
-13.5 | -0.8528 | 0.01876 | -0.1072 | -45.4584
-13 | -0.8121 | 0.0179 | -0.1055 | -45.3687
-12.5 | -0.7708 | 0.0171 | -0.1037 | -45.076
-12 | -0.7295 | 0.01633 | -0.1019 | -44.6724
-11.5 | -0.6878 | 0.01559 | -0.1002 | -44.118
-11 | -0.6453 | 0.01491 | -0.0985 | -43.2797
-10.5 | -0.6027 | 0.01427 | -0.0968 | -42.2355
-10 | -0.5582 | 0.01372 | -0.0954 | -40.6851
-9.5 | -0.5124 | 0.01322 | -0.0941 | -38.7595
-9 | -0.4662 | 0.01277 | -0.0929 | -36.5074
-8.5 | -0.4194 | 0.01234 | -0.0919 | -33.987
-8 | -0.3742 | 0.01184 | -0.0905 | -31.6047
-7.5 | -0.3265 | 0.01143 | -0.0895 | -28.5652
-7 | -0.2785 | 0.01105 | -0.0886 | -25.2036
-6.5 | -0.2322 | 0.01063 | -0.0874 | -21.8438
-6 | -0.1866 | 0.01021 | -0.0861 | -18.2762
-5.5 | -0.1411 | 0.0098 | -0.0847 | -14.398
-5 | -0.0998 | 0.0093 | -0.0825 | -10.7312
-4.5 | -0.0623 | 0.00875 | -0.0796 | -7.12
-4 | -0.0272 | 0.00817 | -0.0763 | -3.3293
-3.5 | -0.0017 | 0.00744 | -0.071 | -0.22849
-3 | 0.0146 | 0.0066 | -0.0638 | 2.2121
-2.5 | 0.018 | 0.00567 | -0.0539 | 3.1746
-2 | -0.0032 | 0.00464 | -0.0383 | -0.68966
-1.5 | -0.0511 | 0.00351 | -0.0161 | -14.5584
-1 | 0.0062 | 0.00343 | -0.0165 | 1.8076
-0.5 | 0.0656 | 0.00345 | -0.0175 | 19.0145
0 | 0.1252 | 0.00355 | -0.0183 | 35.2676
0.5 | 0.1871 | 0.00355 | -0.0199 | 52.7042
1 | 0.2485 | 0.00353 | -0.0213 | 70.3966
1.5 | 0.3073 | 0.00355 | -0.0221 | 86.5634
2 | 0.359 | 0.00364 | -0.0214 | 98.6264
2.5 | 0.3657 | 0.00401 | -0.0108 | 91.197
3 | 0.3499 | 0.00481 | 0.0041 | 72.7443
3.5 | 0.3439 | 0.00582 | 0.0162 | 59.0893
4 | 0.3503 | 0.0068 | 0.0255 | 51.5147
4.5 | 0.3427 | 0.00812 | 0.037 | 42.2044
5 | 0.358 | 0.00912 | 0.0439 | 39.2544
5.5 | 0.3825 | 0.00998 | 0.049 | 38.3267
6 | 0.4133 | 0.01075 | 0.0529 | 38.4465
6.5 | 0.4464 | 0.0115 | 0.0563 | 38.8174
7 | 0.4802 | 0.01227 | 0.0594 | 39.1361
7.5 | 0.5159 | 0.01303 | 0.0622 | 39.5932
8 | 0.5551 | 0.01372 | 0.0643 | 40.4592
8.5 | 0.5885 | 0.01462 | 0.0673 | 40.2531
9 | 0.6226 | 0.01555 | 0.0701 | 40.0386
9.5 | 0.6633 | 0.01628 | 0.0718 | 40.7432
10 | 0.7044 | 0.01703 | 0.0734 | 41.3623
10.5 | 0.7433 | 0.01788 | 0.0753 | 41.5716
11 | 0.7843 | 0.01868 | 0.0768 | 41.9861
11.5 | 0.8254 | 0.0195 | 0.0782 | 42.3282
12 | 0.862 | 0.02053 | 0.0802 | 41.9873
12.5 | 0.9012 | 0.02147 | 0.0818 | 41.9748
13 | 0.9385 | 0.0225 | 0.0836 | 41.7111
13.5 | 0.9733 | 0.0237 | 0.0856 | 41.0675
14 | 1.0089 | 0.02491 | 0.0874 | 40.5018
14.5 | 1.0401 | 0.02639 | 0.0896 | 39.4127
15 | 1.0661 | 0.02819 | 0.0921 | 37.8184
15.5 | 1.0907 | 0.03017 | 0.0946 | 36.1518
16 | 1.1176 | 0.03216 | 0.0966 | 34.7512
16.5 | 1.1389 | 0.03455 | 0.0989 | 32.9638
17 | 1.1629 | 0.03685 | 0.1007 | 31.5577
17.5 | 1.1836 | 0.03948 | 0.1025 | 29.9797
18 | 1.2025 | 0.04237 | 0.104 | 28.3809
18.5 | 1.2173 | 0.0457 | 0.1054 | 26.6368
19 | 1.2308 | 0.04935 | 0.1064 | 24.9402
19.5 | 1.2382 | 0.0536 | 0.1072 | 23.1007
20 | 1.2423 | 0.05837 | 0.1074 | 21.2832

## 79. Re 5M Mach 0.50 (1)
BIGFOIL.COM POLAR EXPORT
NACA67-220 a=0.0
NACA67-220 a=0.0 |  |  |  | Cl Max: | 1.225 | at alpha= | 9 | deg
JavaFoil+Calcfoil stall+Eppler ext transition |  |  |  | L/D Max: | 82.145 | at alpha= | 3.5 | deg
Re: | 5000000 |  |  | Cd Min: | 0.00363 | at alpha= | -1.5 | deg
Mach: | 0.5 |  |  | Cl=0 at alpha= | -1.0278 | deg
|  |  |  | @ Cl=0.1, Cd= | 0.0037247
|  |  |  | @ Cl=0.4, Cd= | 0.00531
|  |  |  | @ Cl=0.6, Cd= | 0.0074591
alpha (deg) | Cl | Cd | Cm | Cl/Cd
-20 | -1.084 | 0.15795 | 0.031 | -6.864
-19.5 | -1.056 | 0.15302 | 0.03 | -6.902
-19 | -1.033 | 0.15138 | 0.03 | -6.824
-18.5 | -1 | 0.14846 | 0.028 | -6.739
-18 | -0.97 | 0.14528 | 0.026 | -6.677
-17.5 | -0.942 | 0.13999 | 0.025 | -6.729
-17 | -0.914 | 0.13388 | 0.024 | -6.826
-16.5 | -0.887 | 0.12789 | 0.023 | -6.939
-16 | -0.857 | 0.1265 | 0.021 | -6.775
-15.5 | -0.828 | 0.12004 | 0.02 | -6.897
-15 | -0.8 | 0.11497 | 0.019 | -6.955
-14.5 | -0.772 | 0.11102 | 0.018 | -6.951
-14 | -0.744 | 0.1087 | 0.017 | -6.846
-13.5 | -0.714 | 0.10071 | 0.016 | -7.093
-13 | -0.686 | 0.09707 | 0.014 | -7.063
-12.5 | -0.657 | 0.09382 | 0.013 | -7.007
-12 | -0.629 | 0.09341 | 0.013 | -6.736
-11.5 | -0.601 | 0.08655 | 0.012 | -6.94
-11 | -0.572 | 0.07848 | 0.011 | -7.291
-10.5 | -0.544 | 0.07748 | 0.01 | -7.023
-10 | -0.519 | 0.0652 | 0.01 | -7.962
-9.5 | -0.584 | 0.01888 | 0.015 | -30.945
-9 | -0.879 | 0.01651 | 0.014 | -53.263
-8.5 | -0.898 | 0.01532 | 0.012 | -58.603
-8 | -0.881 | 0.01435 | 0.01 | -61.383
-7.5 | -0.845 | 0.01353 | 0.008 | -62.463
-7 | -0.799 | 0.01236 | 0.006 | -64.681
-6.5 | -0.746 | 0.01184 | 0.004 | -62.974
-6 | -0.687 | 0.0113 | 0.003 | -60.775
-5.5 | -0.624 | 0.01082 | 0.001 | -57.713
-5 | -0.559 | 0.0104 | -0.001 | -53.738
-4.5 | -0.491 | 0.01 | -0.003 | -49.152
-4 | -0.422 | 0.00961 | -0.005 | -43.908
-3.5 | -0.352 | 0.00924 | -0.007 | -38.123
-3 | -0.284 | 0.00377 | -0.009 | -75.198
-2.5 | -0.212 | 0.00369 | -0.011 | -57.492
-2 | -0.14 | 0.00364 | -0.013 | -38.527
-1.5 | -0.068 | 0.00363 | -0.015 | -18.855
-1 | 0.004 | 0.00365 | -0.016 | 1.198
-0.5 | 0.077 | 0.00369 | -0.018 | 20.919
0 | 0.15 | 0.0038 | -0.02 | 39.375
0.5 | 0.222 | 0.00388 | -0.022 | 57.159
1 | 0.294 | 0.00443 | -0.024 | 66.368
1.5 | 0.366 | 0.0048 | -0.026 | 76.229
2 | 0.434 | 0.00582 | -0.028 | 74.614
2.5 | 0.505 | 0.00649 | -0.03 | 77.823
3 | 0.576 | 0.00725 | -0.032 | 79.438
3.5 | 0.646 | 0.00786 | -0.033 | 82.145
4 | 0.715 | 0.00884 | -0.035 | 80.862
4.5 | 0.783 | 0.00964 | -0.037 | 81.228
5 | 0.85 | 0.01059 | -0.039 | 80.255
5.5 | 0.915 | 0.0117 | -0.041 | 78.203
6 | 0.978 | 0.01318 | -0.043 | 74.205
6.5 | 1.04 | 0.01415 | -0.045 | 73.454
7 | 1.098 | 0.015 | -0.046 | 73.214
7.5 | 1.148 | 0.01581 | -0.048 | 72.614
8 | 1.189 | 0.0165 | -0.05 | 72.061
8.5 | 1.217 | 0.01829 | -0.052 | 66.555
9 | 1.225 | 0.01971 | -0.054 | 62.164
9.5 | 1.195 | 0.02147 | -0.055 | 55.66
10 | 1.044 | 0.02385 | -0.057 | 43.799
10.5 | 0.789 | 0.02643 | -0.059 | 29.836
11 | 0.689 | 0.08373 | -0.032 | 8.233
11.5 | 0.719 | 0.07719 | -0.035 | 9.319
12 | 0.744 | 0.08502 | -0.033 | 8.756
12.5 | 0.774 | 0.09344 | -0.036 | 8.283
13 | 0.8 | 0.09672 | -0.035 | 8.275
13.5 | 0.828 | 0.10088 | -0.036 | 8.208
14 | 0.859 | 0.10547 | -0.04 | 8.144

## 80. Re 5M Mach 0.50 (2)
BIGFOIL.COM POLAR EXPORT
NACA67-220 a=0.0
NACA67-220 a=0.0 |  |  |  | Cl Max: | 1.03 | at alpha= | 15 | deg
XFOIL ncrit=9 |  |  |  | L/D Max: | 96.0567 | at alpha= | 2 | deg
Re: | 5000000 |  |  | Cd Min: | 0.14666 | at alpha= | 20 | deg
Mach: | 0.5 |  |  | Cl=0 at alpha= | -1.0605 | deg
|  |  |  | @ Cl=0.1, Cd= | 0.0038732
|  |  |  | @ Cl=0.4, Cd= | 0.014048
|  |  |  | @ Cl=0.6, Cd= | 0.01975
alpha (deg) | Cl | Cd | Cm | Cl/Cd
-18 | -0.4431 | 0.12929 | -0.128 | -3.4272
-17.5 | -0.4715 | 0.11663 | -0.1357 | -4.0427
-17 | -0.5042 | 0.10395 | -0.1435 | -4.8504
-16.5 | -0.5391 | 0.0914 | -0.1511 | -5.8982
-16 | -0.5724 | 0.07854 | -0.1592 | -7.288
-15.5 | -0.6003 | 0.06681 | -0.1668 | -8.9852
-15 | -0.6365 | 0.05595 | -0.1721 | -11.3762
-14.5 | -0.6731 | 0.0468 | -0.1736 | -14.3825
-14 | -0.7112 | 0.03895 | -0.1716 | -18.2593
-13.5 | -0.7443 | 0.03246 | -0.1665 | -22.9298
-13 | -0.7563 | 0.02779 | -0.1601 | -27.2148
-12.5 | -0.7502 | 0.02442 | -0.1534 | -30.7207
-12 | -0.7235 | 0.02218 | -0.1477 | -32.6195
-11.5 | -0.6858 | 0.02054 | -0.1427 | -33.3885
-11 | -0.6441 | 0.01918 | -0.1383 | -33.5819
-10.5 | -0.5953 | 0.01816 | -0.1347 | -32.7808
-10 | -0.545 | 0.01724 | -0.1315 | -31.6125
-9.5 | -0.4959 | 0.01633 | -0.1284 | -30.3674
-9 | -0.4426 | 0.01562 | -0.126 | -28.3355
-8.5 | -0.389 | 0.01497 | -0.1238 | -25.9853
-8 | -0.3351 | 0.01436 | -0.1218 | -23.3357
-7.5 | -0.2834 | 0.01373 | -0.1196 | -20.6409
-7 | -0.2291 | 0.0132 | -0.1179 | -17.3561
-6.5 | -0.1744 | 0.01272 | -0.1163 | -13.7107
-6 | -0.1216 | 0.01222 | -0.1146 | -9.9509
-5.5 | -0.0703 | 0.0117 | -0.1127 | -6.0085
-5 | -0.02 | 0.0112 | -0.1107 | -1.7857
-4.5 | 0.0226 | 0.01056 | -0.1074 | 2.1402
-4 | 0.0608 | 0.00986 | -0.1033 | 6.1663
-3.5 | 0.0891 | 0.00903 | -0.0974 | 9.8671
-3 | 0.1006 | 0.00798 | -0.0884 | 12.6065
-2.5 | 0.0899 | 0.00675 | -0.0748 | 13.3185
-2 | 0.0035 | 0.00463 | -0.0453 | 0.75594
-1.5 | -0.0559 | 0.00381 | -0.019 | -14.6719
-1 | 0.0077 | 0.00376 | -0.0189 | 2.0479
-0.5 | 0.0722 | 0.00384 | -0.0191 | 18.8021
0 | 0.1392 | 0.00392 | -0.0198 | 35.5102
0.5 | 0.2064 | 0.00387 | -0.0207 | 53.3333
1 | 0.27 | 0.00386 | -0.0209 | 69.9482
1.5 | 0.3334 | 0.00386 | -0.0209 | 86.3731
2 | 0.3727 | 0.00388 | -0.0156 | 96.0567
2.5 | 0.3321 | 0.00477 | 0.0061 | 69.6226
3 | 0.2921 | 0.00634 | 0.0264 | 46.0726
3.5 | 0.2852 | 0.00769 | 0.0394 | 37.0871
4 | 0.2904 | 0.00898 | 0.0497 | 32.3385
4.5 | 0.309 | 0.01007 | 0.0574 | 30.6852
5 | 0.3291 | 0.01121 | 0.0646 | 29.3577
5.5 | 0.3472 | 0.01243 | 0.0719 | 27.9324
6 | 0.3779 | 0.01341 | 0.077 | 28.1805
6.5 | 0.4122 | 0.0144 | 0.0814 | 28.625
7 | 0.4498 | 0.01538 | 0.0852 | 29.2458
7.5 | 0.4894 | 0.01634 | 0.0888 | 29.951
8 | 0.5262 | 0.01748 | 0.0926 | 30.103
8.5 | 0.5619 | 0.01872 | 0.0965 | 30.016
9 | 0.6037 | 0.01985 | 0.0997 | 30.4131
9.5 | 0.6474 | 0.021 | 0.1025 | 30.8286
10 | 0.6929 | 0.02215 | 0.1052 | 31.2822
10.5 | 0.7368 | 0.02343 | 0.108 | 31.4469
11 | 0.7812 | 0.02476 | 0.1108 | 31.5509
11.5 | 0.823 | 0.02633 | 0.1139 | 31.2571
12 | 0.865 | 0.02796 | 0.117 | 30.9371
12.5 | 0.9052 | 0.02978 | 0.1202 | 30.3962
13 | 0.9434 | 0.03184 | 0.1234 | 29.6294
13.5 | 0.9761 | 0.03433 | 0.1269 | 28.4329
14 | 1.0047 | 0.03719 | 0.1306 | 27.0153
14.5 | 1.0251 | 0.04074 | 0.1343 | 25.162
15 | 1.03 | 0.04548 | 0.1379 | 22.6473
15.5 | 1.0152 | 0.05198 | 0.1405 | 19.5306
16 | 0.9928 | 0.05959 | 0.1413 | 16.6605
16.5 | 0.9629 | 0.06856 | 0.1401 | 14.0446
17 | 0.932 | 0.07834 | 0.1368 | 11.8969
17.5 | 0.9029 | 0.08871 | 0.1321 | 10.1781
18 | 0.8742 | 0.09961 | 0.1262 | 8.7762
18.5 | 0.8442 | 0.1111 | 0.1194 | 7.5986
19 | 0.8128 | 0.12313 | 0.1119 | 6.6012
19.5 | 0.7867 | 0.13479 | 0.1046 | 5.8365
20 | 0.7609 | 0.14666 | 0.0969 | 5.1882

## 81. Re 6M Mach 0.00 (1)
BIGFOIL.COM POLAR EXPORT
NACA67-220 a=0.0
NACA67-220 a=0.0 |  |  |  | Cl Max: | 1.528 | at alpha= | 16 | deg
JavaFoil+Calcfoil stall+Eppler ext transition |  |  |  | L/D Max: | 88.557 | at alpha= | 6 | deg
Re: | 6000000 |  |  | Cd Min: | 0.00304 | at alpha= | 0 | deg
Mach: | 0 |  |  | Cl=0 at alpha= | -1.0312 | deg
|  |  |  | @ Cl=0.1, Cd= | 0.0031591
|  |  |  | @ Cl=0.4, Cd= | 0.0052884
|  |  |  | @ Cl=0.6, Cd= | 0.007122
alpha (deg) | Cl | Cd | Cm | Cl/Cd
-20 | -1.178 | 0.1015 | 0.035 | -11.608
-19.5 | -1.217 | 0.07833 | 0.036 | -15.532
-19 | -1.313 | 0.03825 | 0.039 | -34.323
-18.5 | -1.332 | 0.0325 | 0.038 | -40.99
-18 | -1.34 | 0.02983 | 0.037 | -44.932
-17.5 | -1.345 | 0.02748 | 0.036 | -48.951
-17 | -1.349 | 0.02508 | 0.035 | -53.762
-16.5 | -1.348 | 0.02335 | 0.034 | -57.71
-16 | -1.342 | 0.02205 | 0.032 | -60.883
-15.5 | -1.334 | 0.02088 | 0.031 | -63.896
-15 | -1.322 | 0.01988 | 0.03 | -66.491
-14.5 | -1.307 | 0.01894 | 0.028 | -68.995
-14 | -1.288 | 0.01799 | 0.027 | -71.577
-13.5 | -1.266 | 0.01719 | 0.026 | -73.637
-13 | -1.241 | 0.01645 | 0.024 | -75.435
-12.5 | -1.212 | 0.01568 | 0.023 | -77.29
-12 | -1.181 | 0.01504 | 0.021 | -78.51
-11.5 | -1.146 | 0.0144 | 0.02 | -79.581
-11 | -1.109 | 0.01381 | 0.018 | -80.303
-10.5 | -1.069 | 0.01319 | 0.017 | -81.041
-10 | -1.026 | 0.01262 | 0.015 | -81.276
-9.5 | -0.98 | 0.01211 | 0.013 | -80.946
-9 | -0.933 | 0.01133 | 0.012 | -82.314
-8.5 | -0.883 | 0.01092 | 0.01 | -80.898
-8 | -0.831 | 0.01055 | 0.009 | -78.787
-7.5 | -0.778 | 0.01017 | 0.007 | -76.473
-7 | -0.723 | 0.00982 | 0.005 | -73.645
-6.5 | -0.667 | 0.00953 | 0.004 | -69.96
-6 | -0.609 | 0.00922 | 0.002 | -66.1
-5.5 | -0.551 | 0.0087 | 0.001 | -63.257
-5 | -0.491 | 0.00843 | -0.001 | -58.247
-4.5 | -0.43 | 0.00802 | -0.003 | -53.657
-4 | -0.369 | 0.00766 | -0.004 | -48.237
-3.5 | -0.308 | 0.00583 | -0.006 | -52.842
-3 | -0.248 | 0.00331 | -0.008 | -75.017
-2.5 | -0.185 | 0.00326 | -0.009 | -56.811
-2 | -0.123 | 0.00323 | -0.011 | -37.929
-1.5 | -0.06 | 0.00323 | -0.013 | -18.434
-1 | 0.004 | 0.00326 | -0.014 | 1.168
-0.5 | 0.067 | 0.00329 | -0.016 | 20.436
0 | 0.13 | 0.00304 | -0.018 | 42.891
0.5 | 0.193 | 0.00351 | -0.019 | 55.068
1 | 0.256 | 0.00389 | -0.021 | 65.767
1.5 | 0.318 | 0.00443 | -0.023 | 71.792
2 | 0.379 | 0.00497 | -0.024 | 76.257
2.5 | 0.441 | 0.00591 | -0.026 | 74.578
3 | 0.502 | 0.00624 | -0.028 | 80.508
3.5 | 0.564 | 0.00678 | -0.029 | 83.106
4 | 0.624 | 0.00735 | -0.031 | 84.94
4.5 | 0.685 | 0.00788 | -0.033 | 86.946
5 | 0.745 | 0.00841 | -0.034 | 88.518
5.5 | 0.804 | 0.00915 | -0.036 | 87.815
6 | 0.862 | 0.00973 | -0.037 | 88.557
6.5 | 0.919 | 0.01075 | -0.039 | 85.533
7 | 0.976 | 0.01135 | -0.041 | 85.985
7.5 | 1.031 | 0.01182 | -0.042 | 87.156
8 | 1.083 | 0.01237 | -0.044 | 87.561
8.5 | 1.134 | 0.01285 | -0.045 | 88.25
9 | 1.182 | 0.01337 | -0.047 | 88.394
9.5 | 1.228 | 0.0139 | -0.048 | 88.337
10 | 1.271 | 0.01449 | -0.05 | 87.763
10.5 | 1.312 | 0.01565 | -0.051 | 83.779
11 | 1.349 | 0.0164 | -0.053 | 82.249
11.5 | 1.383 | 0.01717 | -0.054 | 80.556
12 | 1.414 | 0.01782 | -0.056 | 79.351
12.5 | 1.442 | 0.01869 | -0.057 | 77.151
13 | 1.465 | 0.01952 | -0.059 | 75.066
13.5 | 1.485 | 0.02039 | -0.06 | 72.841
14 | 1.501 | 0.02136 | -0.062 | 70.289
14.5 | 1.514 | 0.02249 | -0.063 | 67.312
15 | 1.522 | 0.0236 | -0.064 | 64.507
15.5 | 1.527 | 0.02481 | -0.066 | 61.553
16 | 1.528 | 0.02606 | -0.067 | 58.643
16.5 | 1.526 | 0.02749 | -0.068 | 55.499
17 | 1.519 | 0.02931 | -0.069 | 51.826
17.5 | 1.506 | 0.03093 | -0.071 | 48.702
18 | 1.49 | 0.03271 | -0.072 | 45.548
18.5 | 1.47 | 0.03469 | -0.073 | 42.378
19 | 1.447 | 0.03732 | -0.074 | 38.785
19.5 | 1.422 | 0.04003 | -0.075 | 35.524
20 | 1.394 | 0.04306 | -0.076 | 32.366

## 82. Re 6M Mach 0.00 (2)
BIGFOIL.COM POLAR EXPORT
NACA67-220 a=0.0
NACA67-220 a=0.0 |  |  |  | Cl Max: | 1.3092 | at alpha= | 20 | deg
XFOIL ncrit=9 |  |  |  | L/D Max: | 90.411 | at alpha= | 2 | deg
Re: | 6000000 |  |  | Cd Min: | 0.04382 | at alpha= | 20 | deg
Mach: | 0 |  |  | Cl=0 at alpha= | -3.0657 | deg
|  |  |  | @ Cl=0.1, Cd= | 0.0031834
|  |  |  | @ Cl=0.4, Cd= | 0.0093656
|  |  |  | @ Cl=0.6, Cd= | 0.013262
alpha (deg) | Cl | Cd | Cm | Cl/Cd
-20 | -1.2712 | 0.03188 | -0.1114 | -39.8745
-19.5 | -1.2483 | 0.02999 | -0.1099 | -41.6239
-19 | -1.2238 | 0.02826 | -0.1084 | -43.305
-18.5 | -1.1953 | 0.02683 | -0.1071 | -44.5509
-18 | -1.1688 | 0.02535 | -0.1053 | -46.1065
-17.5 | -1.1373 | 0.02415 | -0.104 | -47.0932
-17 | -1.1072 | 0.0229 | -0.1024 | -48.3493
-16.5 | -1.0727 | 0.02188 | -0.1012 | -49.0265
-16 | -1.0371 | 0.02093 | -0.1 | -49.5509
-15.5 | -1.0042 | 0.01989 | -0.0984 | -50.4877
-15 | -0.9671 | 0.01903 | -0.0972 | -50.8198
-14.5 | -0.9296 | 0.01822 | -0.096 | -51.0209
-14 | -0.8955 | 0.01729 | -0.0941 | -51.7929
-13.5 | -0.8562 | 0.01658 | -0.0929 | -51.6405
-13 | -0.8164 | 0.0159 | -0.0918 | -51.3459
-12.5 | -0.7761 | 0.01528 | -0.0906 | -50.7919
-12 | -0.7367 | 0.01464 | -0.0892 | -50.321
-11.5 | -0.6963 | 0.01402 | -0.0879 | -49.6648
-11 | -0.655 | 0.01346 | -0.0867 | -48.6627
-10.5 | -0.6138 | 0.01293 | -0.0855 | -47.471
-10 | -0.5709 | 0.01247 | -0.0844 | -45.7819
-9.5 | -0.5265 | 0.01202 | -0.0835 | -43.802
-9 | -0.4814 | 0.01161 | -0.0828 | -41.4643
-8.5 | -0.4359 | 0.01122 | -0.082 | -38.8503
-8 | -0.3923 | 0.01079 | -0.0809 | -36.3577
-7.5 | -0.3466 | 0.01042 | -0.0801 | -33.263
-7 | -0.3 | 0.01009 | -0.0794 | -29.7324
-6.5 | -0.2549 | 0.00972 | -0.0784 | -26.2243
-6 | -0.2109 | 0.00934 | -0.0772 | -22.5803
-5.5 | -0.1665 | 0.00898 | -0.0759 | -18.5412
-5 | -0.1265 | 0.00851 | -0.0739 | -14.8649
-4.5 | -0.0877 | 0.00805 | -0.0716 | -10.8944
-4 | -0.0511 | 0.00756 | -0.0688 | -6.7593
-3.5 | -0.0218 | 0.00696 | -0.0646 | -3.1322
-3 | 0.0033 | 0.00634 | -0.0594 | 0.5205
-2.5 | 0.0183 | 0.00563 | -0.052 | 3.2504
-2 | 0.0212 | 0.0048 | -0.0419 | 4.4167
-1.5 | 0.0006 | 0.00409 | -0.0261 | 0.1467
-1 | 0.0055 | 0.00314 | -0.0159 | 1.7516
-0.5 | 0.0627 | 0.00314 | -0.0168 | 19.9682
0 | 0.1229 | 0.00321 | -0.0183 | 38.2866
0.5 | 0.1818 | 0.00319 | -0.0196 | 56.9906
1 | 0.2396 | 0.00322 | -0.0207 | 74.4099
1.5 | 0.2957 | 0.00328 | -0.0214 | 90.1524
2 | 0.33 | 0.00365 | -0.0174 | 90.411
2.5 | 0.3332 | 0.00407 | -0.0066 | 81.8673
3 | 0.3331 | 0.00475 | 0.0045 | 70.1263
3.5 | 0.331 | 0.00568 | 0.0155 | 58.2746
4 | 0.3434 | 0.00651 | 0.0232 | 52.7496
4.5 | 0.3407 | 0.00776 | 0.0335 | 43.9046
5 | 0.3613 | 0.00861 | 0.0392 | 41.9628
5.5 | 0.3933 | 0.00922 | 0.0426 | 42.6573
6 | 0.4246 | 0.0099 | 0.0461 | 42.8889
6.5 | 0.4579 | 0.01055 | 0.0491 | 43.4028
7 | 0.49 | 0.01128 | 0.0522 | 43.4397
7.5 | 0.5291 | 0.01184 | 0.054 | 44.6875
8 | 0.5671 | 0.01246 | 0.056 | 45.5136
8.5 | 0.5999 | 0.01326 | 0.0587 | 45.2413
9 | 0.6347 | 0.01404 | 0.061 | 45.2066
9.5 | 0.675 | 0.01466 | 0.0623 | 46.0437
10 | 0.7152 | 0.01529 | 0.0636 | 46.7757
10.5 | 0.7533 | 0.016 | 0.0651 | 47.0812
11 | 0.793 | 0.01669 | 0.0663 | 47.5135
11.5 | 0.8332 | 0.01737 | 0.0674 | 47.9678
12 | 0.8707 | 0.01817 | 0.0688 | 47.9196
12.5 | 0.908 | 0.01899 | 0.0701 | 47.8146
13 | 0.9455 | 0.01982 | 0.0713 | 47.7043
13.5 | 0.9817 | 0.0207 | 0.0726 | 47.4251
14 | 1.0159 | 0.0217 | 0.0741 | 46.8157
14.5 | 1.05 | 0.02272 | 0.0755 | 46.2148
15 | 1.0794 | 0.02399 | 0.0774 | 44.9937
15.5 | 1.1063 | 0.02546 | 0.0794 | 43.4525
16 | 1.1322 | 0.02703 | 0.0814 | 41.8868
16.5 | 1.1599 | 0.02856 | 0.0829 | 40.6127
17 | 1.1856 | 0.03028 | 0.0845 | 39.1546
17.5 | 1.2083 | 0.0322 | 0.0862 | 37.5248
18 | 1.2329 | 0.03405 | 0.0875 | 36.2085
18.5 | 1.2546 | 0.03618 | 0.0889 | 34.6766
19 | 1.2756 | 0.03847 | 0.09 | 33.1583
19.5 | 1.2914 | 0.04118 | 0.0913 | 31.3599
20 | 1.3092 | 0.04382 | 0.0921 | 29.8768

## 83. Re 6M Mach 0.10 (1)
BIGFOIL.COM POLAR EXPORT
NACA67-220 a=0.0
NACA67-220 a=0.0 |  |  |  | Cl Max: | 1.511 | at alpha= | 15.5 | deg
JavaFoil+Calcfoil stall+Eppler ext transition |  |  |  | L/D Max: | 88.441 | at alpha= | 6 | deg
Re: | 6000000 |  |  | Cd Min: | 0.00324 | at alpha= | -2 | deg
Mach: | 0.1 |  |  | Cl=0 at alpha= | -1.0312 | deg
|  |  |  | @ Cl=0.1, Cd= | 0.0033406
|  |  |  | @ Cl=0.4, Cd= | 0.0051976
|  |  |  | @ Cl=0.6, Cd= | 0.007151
alpha (deg) | Cl | Cd | Cm | Cl/Cd
-20 | -1.118 | 0.11786 | 0.033 | -9.483
-19.5 | -1.142 | 0.1031 | 0.033 | -11.08
-19 | -1.184 | 0.07862 | 0.035 | -15.057
-18.5 | -1.285 | 0.03743 | 0.038 | -34.318
-18 | -1.305 | 0.03154 | 0.037 | -41.392
-17.5 | -1.315 | 0.02885 | 0.036 | -45.577
-17 | -1.323 | 0.02604 | 0.035 | -50.793
-16.5 | -1.325 | 0.02423 | 0.034 | -54.68
-16 | -1.324 | 0.02259 | 0.033 | -58.586
-15.5 | -1.318 | 0.02131 | 0.031 | -61.864
-15 | -1.309 | 0.02028 | 0.03 | -64.546
-14.5 | -1.296 | 0.01927 | 0.029 | -67.266
-14 | -1.28 | 0.01834 | 0.027 | -69.787
-13.5 | -1.26 | 0.01745 | 0.026 | -72.22
-13 | -1.237 | 0.01666 | 0.024 | -74.222
-12.5 | -1.21 | 0.01594 | 0.023 | -75.891
-12 | -1.179 | 0.01523 | 0.021 | -77.428
-11.5 | -1.146 | 0.01455 | 0.02 | -78.769
-11 | -1.109 | 0.01394 | 0.018 | -79.597
-10.5 | -1.07 | 0.01335 | 0.017 | -80.171
-10 | -1.028 | 0.01275 | 0.015 | -80.57
-9.5 | -0.983 | 0.01223 | 0.014 | -80.368
-9 | -0.936 | 0.01143 | 0.012 | -81.822
-8.5 | -0.886 | 0.01098 | 0.01 | -80.711
-8 | -0.834 | 0.01061 | 0.009 | -78.669
-7.5 | -0.781 | 0.01022 | 0.007 | -76.413
-7 | -0.726 | 0.0099 | 0.006 | -73.365
-6.5 | -0.67 | 0.00958 | 0.004 | -69.86
-6 | -0.612 | 0.00925 | 0.002 | -66.158
-5.5 | -0.553 | 0.00874 | 0.001 | -63.264
-5 | -0.493 | 0.00847 | -0.001 | -58.212
-4.5 | -0.432 | 0.00805 | -0.003 | -53.715
-4 | -0.371 | 0.00778 | -0.004 | -47.724
-3.5 | -0.31 | 0.00623 | -0.006 | -49.676
-3 | -0.249 | 0.00332 | -0.008 | -75.109
-2.5 | -0.186 | 0.00329 | -0.009 | -56.645
-2 | -0.123 | 0.00324 | -0.011 | -37.969
-1.5 | -0.06 | 0.00324 | -0.013 | -18.514
-1 | 0.004 | 0.00326 | -0.014 | 1.173
-0.5 | 0.068 | 0.0033 | -0.016 | 20.522
0 | 0.131 | 0.00338 | -0.018 | 38.752
0.5 | 0.194 | 0.00351 | -0.019 | 55.268
1 | 0.257 | 0.00377 | -0.021 | 68.174
1.5 | 0.32 | 0.00444 | -0.023 | 71.983
2 | 0.381 | 0.00498 | -0.024 | 76.417
2.5 | 0.443 | 0.00569 | -0.026 | 77.83
3 | 0.505 | 0.00629 | -0.028 | 80.312
3.5 | 0.566 | 0.00685 | -0.029 | 82.749
4 | 0.627 | 0.00739 | -0.031 | 84.942
4.5 | 0.688 | 0.00791 | -0.033 | 86.982
5 | 0.748 | 0.00849 | -0.034 | 88.052
5.5 | 0.807 | 0.00921 | -0.036 | 87.656
6 | 0.866 | 0.00979 | -0.038 | 88.441
6.5 | 0.924 | 0.01085 | -0.039 | 85.113
7 | 0.98 | 0.01145 | -0.041 | 85.66
7.5 | 1.035 | 0.01193 | -0.042 | 86.781
8 | 1.087 | 0.01247 | -0.044 | 87.184
8.5 | 1.138 | 0.01294 | -0.046 | 87.946
9 | 1.186 | 0.01348 | -0.047 | 88.014
9.5 | 1.232 | 0.01402 | -0.049 | 87.877
10 | 1.275 | 0.01464 | -0.05 | 87.089
10.5 | 1.314 | 0.01586 | -0.052 | 82.883
11 | 1.351 | 0.01659 | -0.053 | 81.412
11.5 | 1.384 | 0.01738 | -0.055 | 79.649
12 | 1.414 | 0.01809 | -0.056 | 78.15
12.5 | 1.44 | 0.01892 | -0.058 | 76.104
13 | 1.462 | 0.01981 | -0.059 | 73.784
13.5 | 1.48 | 0.02072 | -0.061 | 71.407
14 | 1.494 | 0.02176 | -0.062 | 68.656
14.5 | 1.503 | 0.02287 | -0.063 | 65.72
15 | 1.509 | 0.02408 | -0.065 | 62.669
15.5 | 1.511 | 0.02526 | -0.066 | 59.807
16 | 1.508 | 0.02666 | -0.067 | 56.569
16.5 | 1.502 | 0.02819 | -0.069 | 53.3
17 | 1.492 | 0.02994 | -0.07 | 49.829
17.5 | 1.475 | 0.0317 | -0.071 | 46.529
18 | 1.453 | 0.03385 | -0.072 | 42.936
18.5 | 1.429 | 0.03618 | -0.073 | 39.5
19 | 1.401 | 0.03881 | -0.074 | 36.103
19.5 | 1.37 | 0.04179 | -0.075 | 32.797
20 | 1.335 | 0.0459 | -0.076 | 29.091

## 84. Re 6M Mach 0.10 (2)
BIGFOIL.COM POLAR EXPORT
NACA67-220 a=0.0
NACA67-220 a=0.0 |  |  |  | Cl Max: | 1.304 | at alpha= | 20 | deg
XFOIL ncrit=9 |  |  |  | L/D Max: | 90.4918 | at alpha= | 2 | deg
Re: | 6000000 |  |  | Cd Min: | 0.04548 | at alpha= | 20 | deg
Mach: | 0.1 |  |  | Cl=0 at alpha= | -3.1469 | deg
|  |  |  | @ Cl=0.1, Cd= | 0.0031927
|  |  |  | @ Cl=0.4, Cd= | 0.0095338
|  |  |  | @ Cl=0.6, Cd= | 0.013498
alpha (deg) | Cl | Cd | Cm | Cl/Cd
-20 | -1.2695 | 0.03303 | -0.1149 | -38.4348
-19.5 | -1.2467 | 0.03104 | -0.1134 | -40.1643
-19 | -1.2219 | 0.02923 | -0.1119 | -41.8029
-18.5 | -1.1964 | 0.02756 | -0.1102 | -43.4107
-18 | -1.1681 | 0.02608 | -0.1086 | -44.7891
-17.5 | -1.1392 | 0.0247 | -0.1068 | -46.1215
-17 | -1.1072 | 0.02347 | -0.1054 | -47.1751
-16.5 | -1.075 | 0.02229 | -0.1038 | -48.2279
-16 | -1.0388 | 0.02132 | -0.1025 | -48.7242
-15.5 | -1.0052 | 0.02026 | -0.1009 | -49.615
-15 | -0.9685 | 0.01936 | -0.0995 | -50.0258
-14.5 | -0.9305 | 0.01853 | -0.0982 | -50.2159
-14 | -0.8954 | 0.01759 | -0.0964 | -50.9039
-13.5 | -0.8575 | 0.01681 | -0.0949 | -51.0113
-13 | -0.8175 | 0.01611 | -0.0937 | -50.7449
-12.5 | -0.7764 | 0.01548 | -0.0925 | -50.155
-12 | -0.7366 | 0.01483 | -0.0911 | -49.6696
-11.5 | -0.6967 | 0.01418 | -0.0896 | -49.1326
-11 | -0.6551 | 0.01361 | -0.0883 | -48.1337
-10.5 | -0.6129 | 0.01308 | -0.0871 | -46.8578
-10 | -0.5701 | 0.0126 | -0.0859 | -45.246
-9.5 | -0.5259 | 0.01213 | -0.0849 | -43.3553
-9 | -0.4804 | 0.01171 | -0.0841 | -41.0248
-8.5 | -0.4342 | 0.01133 | -0.0834 | -38.323
-8 | -0.3899 | 0.0109 | -0.0823 | -35.7706
-7.5 | -0.345 | 0.0105 | -0.0813 | -32.8571
-7 | -0.2979 | 0.01017 | -0.0806 | -29.292
-6.5 | -0.2522 | 0.0098 | -0.0797 | -25.7347
-6 | -0.2071 | 0.00944 | -0.0786 | -21.9386
-5.5 | -0.1637 | 0.00905 | -0.0771 | -18.0884
-5 | -0.1232 | 0.00858 | -0.0751 | -14.359
-4.5 | -0.0835 | 0.00813 | -0.0729 | -10.2706
-4 | -0.0477 | 0.00762 | -0.0699 | -6.2598
-3.5 | -0.0173 | 0.00703 | -0.0658 | -2.4609
-3 | 0.0072 | 0.00639 | -0.0605 | 1.1268
-2.5 | 0.0218 | 0.00567 | -0.053 | 3.8448
-2 | 0.0244 | 0.00482 | -0.0428 | 5.0622
-1.5 | 0.0006 | 0.00408 | -0.0262 | 0.14706
-1 | 0.0055 | 0.00315 | -0.0159 | 1.746
-0.5 | 0.0631 | 0.00315 | -0.0169 | 20.0317
0 | 0.1236 | 0.00322 | -0.0184 | 38.3851
0.5 | 0.1828 | 0.0032 | -0.0197 | 57.125
1 | 0.2409 | 0.00323 | -0.0208 | 74.582
1.5 | 0.2973 | 0.00329 | -0.0215 | 90.3647
2 | 0.3312 | 0.00366 | -0.0173 | 90.4918
2.5 | 0.3312 | 0.00409 | -0.0058 | 80.978
3 | 0.3307 | 0.0048 | 0.0054 | 68.8958
3.5 | 0.3295 | 0.00572 | 0.0163 | 57.6049
4 | 0.3428 | 0.00655 | 0.0239 | 52.3359
4.5 | 0.3393 | 0.00782 | 0.0344 | 43.3887
5 | 0.3599 | 0.00869 | 0.0401 | 41.4154
5.5 | 0.3904 | 0.00934 | 0.0438 | 41.7987
6 | 0.4231 | 0.01 | 0.0471 | 42.31
6.5 | 0.4565 | 0.01066 | 0.0501 | 42.8236
7 | 0.4883 | 0.01141 | 0.0533 | 42.7958
7.5 | 0.5281 | 0.01197 | 0.0551 | 44.1186
8 | 0.5664 | 0.01259 | 0.0571 | 44.9881
8.5 | 0.5977 | 0.01345 | 0.0601 | 44.4387
9 | 0.634 | 0.0142 | 0.0622 | 44.6479
9.5 | 0.6749 | 0.01482 | 0.0636 | 45.5398
10 | 0.7138 | 0.01551 | 0.0651 | 46.0219
10.5 | 0.7528 | 0.01622 | 0.0666 | 46.4118
11 | 0.7935 | 0.01689 | 0.0677 | 46.9805
11.5 | 0.8337 | 0.01759 | 0.0689 | 47.3962
12 | 0.8701 | 0.01846 | 0.0705 | 47.1343
12.5 | 0.9088 | 0.01926 | 0.0717 | 47.1859
13 | 0.9466 | 0.02011 | 0.073 | 47.0711
13.5 | 0.9813 | 0.02109 | 0.0746 | 46.5292
14 | 1.0171 | 0.02205 | 0.076 | 46.127
14.5 | 1.051 | 0.02311 | 0.0775 | 45.4781
15 | 1.079 | 0.02451 | 0.0796 | 44.0228
15.5 | 1.1056 | 0.02604 | 0.0817 | 42.4578
16 | 1.1323 | 0.02762 | 0.0836 | 40.9957
16.5 | 1.158 | 0.02933 | 0.0854 | 39.4818
17 | 1.1846 | 0.03106 | 0.0869 | 38.1391
17.5 | 1.2076 | 0.03306 | 0.0886 | 36.5275
18 | 1.2314 | 0.03502 | 0.09 | 35.1628
18.5 | 1.2534 | 0.03722 | 0.0914 | 33.6754
19 | 1.2736 | 0.03966 | 0.0925 | 32.113
19.5 | 1.2881 | 0.04258 | 0.0939 | 30.2513
20 | 1.304 | 0.04548 | 0.0948 | 28.6719

## 85. Re 6M Mach 0.25 (1)
BIGFOIL.COM POLAR EXPORT
NACA67-220 a=0.0
NACA67-220 a=0.0 |  |  |  | Cl Max: | 1.426 | at alpha= | 13.5 | deg
JavaFoil+Calcfoil stall+Eppler ext transition |  |  |  | L/D Max: | 87.156 | at alpha= | 6 | deg
Re: | 6000000 |  |  | Cd Min: | 0.00328 | at alpha= | -1.5 | deg
Mach: | 0.25 |  |  | Cl=0 at alpha= | -1.0303 | deg
|  |  |  | @ Cl=0.1, Cd= | 0.0033834
|  |  |  | @ Cl=0.4, Cd= | 0.0051329
|  |  |  | @ Cl=0.6, Cd= | 0.007137
alpha (deg) | Cl | Cd | Cm | Cl/Cd
-19 | -0.816 | 0.14382 | 0.026 | -5.672
-18.5 | -0.857 | 0.13303 | 0.026 | -6.444
-18 | -0.895 | 0.12406 | 0.026 | -7.214
-17.5 | -0.929 | 0.11575 | 0.026 | -8.026
-17 | -0.972 | 0.09755 | 0.027 | -9.961
-16.5 | -1.043 | 0.06395 | 0.03 | -16.305
-16 | -1.153 | 0.02965 | 0.033 | -38.89
-15.5 | -1.18 | 0.02537 | 0.032 | -46.498
-15 | -1.194 | 0.02374 | 0.03 | -50.318
-14.5 | -1.204 | 0.02191 | 0.029 | -54.953
-14 | -1.207 | 0.02051 | 0.028 | -58.883
-13.5 | -1.204 | 0.01918 | 0.026 | -62.784
-13 | -1.196 | 0.01805 | 0.025 | -66.26
-12.5 | -1.181 | 0.01709 | 0.023 | -69.14
-12 | -1.161 | 0.01638 | 0.022 | -70.88
-11.5 | -1.137 | 0.01549 | 0.02 | -73.375
-11 | -1.107 | 0.01486 | 0.019 | -74.506
-10.5 | -1.073 | 0.01406 | 0.017 | -76.352
-10 | -1.035 | 0.01347 | 0.015 | -76.866
-9.5 | -0.994 | 0.01288 | 0.014 | -77.171
-9 | -0.949 | 0.01235 | 0.012 | -76.861
-8.5 | -0.901 | 0.01148 | 0.011 | -78.487
-8 | -0.85 | 0.01106 | 0.009 | -76.915
-7.5 | -0.797 | 0.01063 | 0.007 | -75.007
-7 | -0.742 | 0.01024 | 0.006 | -72.512
-6.5 | -0.685 | 0.00969 | 0.004 | -70.734
-6 | -0.627 | 0.00935 | 0.002 | -67.015
-5.5 | -0.567 | 0.00887 | 0.001 | -63.876
-5 | -0.506 | 0.00858 | -0.001 | -58.935
-4.5 | -0.444 | 0.00856 | -0.003 | -51.812
-4 | -0.381 | 0.00831 | -0.004 | -45.83
-3.5 | -0.317 | 0.0067 | -0.006 | -47.39
-3 | -0.256 | 0.00338 | -0.008 | -75.668
-2.5 | -0.191 | 0.00333 | -0.01 | -57.337
-2 | -0.126 | 0.00329 | -0.011 | -38.409
-1.5 | -0.062 | 0.00328 | -0.013 | -18.731
-1 | 0.004 | 0.00331 | -0.015 | 1.187
-0.5 | 0.069 | 0.00335 | -0.017 | 20.73
0 | 0.134 | 0.00342 | -0.018 | 39.24
0.5 | 0.199 | 0.00392 | -0.02 | 50.845
1 | 0.264 | 0.00416 | -0.022 | 63.347
1.5 | 0.328 | 0.00446 | -0.023 | 73.547
2 | 0.391 | 0.00501 | -0.025 | 78.054
2.5 | 0.454 | 0.00587 | -0.027 | 77.462
3 | 0.518 | 0.00622 | -0.028 | 83.291
3.5 | 0.581 | 0.00695 | -0.03 | 83.678
4 | 0.644 | 0.00757 | -0.032 | 85.053
4.5 | 0.706 | 0.0082 | -0.034 | 86.076
5 | 0.767 | 0.00887 | -0.035 | 86.472
5.5 | 0.828 | 0.00968 | -0.037 | 85.466
6 | 0.888 | 0.01018 | -0.039 | 87.156
6.5 | 0.946 | 0.01146 | -0.04 | 82.572
7 | 1.004 | 0.01197 | -0.042 | 83.893
7.5 | 1.059 | 0.01254 | -0.044 | 84.435
8 | 1.111 | 0.01305 | -0.045 | 85.126
8.5 | 1.161 | 0.01362 | -0.047 | 85.245
9 | 1.207 | 0.01415 | -0.048 | 85.315
9.5 | 1.251 | 0.01479 | -0.05 | 84.56
10 | 1.29 | 0.01614 | -0.052 | 79.907
10.5 | 1.325 | 0.01692 | -0.053 | 78.319
11 | 1.356 | 0.0177 | -0.055 | 76.599
11.5 | 1.381 | 0.01866 | -0.056 | 74.026
12 | 1.401 | 0.01954 | -0.058 | 71.728
12.5 | 1.416 | 0.02057 | -0.059 | 68.823
13 | 1.424 | 0.02167 | -0.061 | 65.728
13.5 | 1.426 | 0.02292 | -0.062 | 62.216
14 | 1.422 | 0.02429 | -0.063 | 58.523
14.5 | 1.41 | 0.02556 | -0.065 | 55.179
15 | 1.392 | 0.02743 | -0.066 | 50.742
15.5 | 1.367 | 0.02921 | -0.067 | 46.782
16 | 1.336 | 0.03135 | -0.069 | 42.604
16.5 | 1.297 | 0.03373 | -0.07 | 38.462
17 | 1.253 | 0.03678 | -0.071 | 34.07
17.5 | 1.195 | 0.0411 | -0.072 | 29.073
18 | 1.1 | 0.05641 | -0.07 | 19.501
18.5 | 0.997 | 0.08187 | -0.066 | 12.173

## 86. Re 6M Mach 0.25 (2)
BIGFOIL.COM POLAR EXPORT
NACA67-220 a=0.0
NACA67-220 a=0.0 |  |  |  | Cl Max: | 1.2621 | at alpha= | 20 | deg
XFOIL ncrit=9 |  |  |  | L/D Max: | 91.8018 | at alpha= | 1.5 | deg
Re: | 6000000 |  |  | Cd Min: | 0.05644 | at alpha= | 20 | deg
Mach: | 0.25 |  |  | Cl=0 at alpha= | -1.3649 | deg
|  |  |  | @ Cl=0.1, Cd= | 0.0032448
|  |  |  | @ Cl=0.4, Cd= | 0.01032
|  |  |  | @ Cl=0.6, Cd= | 0.014453
alpha (deg) | Cl | Cd | Cm | Cl/Cd
-20 | -1.2286 | 0.04223 | -0.1344 | -29.0931
-19.5 | -1.2176 | 0.03869 | -0.1327 | -31.4707
-19 | -1.2021 | 0.03564 | -0.1308 | -33.729
-18.5 | -1.1821 | 0.03308 | -0.1287 | -35.7346
-18 | -1.1618 | 0.03067 | -0.1262 | -37.8807
-17.5 | -1.1364 | 0.02862 | -0.1238 | -39.7065
-17 | -1.1085 | 0.02681 | -0.1215 | -41.3465
-16.5 | -1.0779 | 0.02521 | -0.1192 | -42.7568
-16 | -1.045 | 0.02378 | -0.1169 | -43.9445
-15.5 | -1.0121 | 0.02241 | -0.1145 | -45.1629
-15 | -0.9744 | 0.02132 | -0.1126 | -45.7036
-14.5 | -0.9364 | 0.02027 | -0.1106 | -46.1963
-14 | -0.9001 | 0.01919 | -0.1084 | -46.9046
-13.5 | -0.861 | 0.01824 | -0.1064 | -47.2039
-13 | -0.8212 | 0.01738 | -0.1044 | -47.2497
-12.5 | -0.782 | 0.01653 | -0.1023 | -47.3079
-12 | -0.7384 | 0.01586 | -0.1008 | -46.5574
-11.5 | -0.6956 | 0.01519 | -0.0991 | -45.7933
-11 | -0.6536 | 0.01452 | -0.0973 | -45.0138
-10.5 | -0.612 | 0.01386 | -0.0955 | -44.1558
-10 | -0.5667 | 0.01331 | -0.0941 | -42.577
-9.5 | -0.5196 | 0.01283 | -0.0931 | -40.4988
-9 | -0.474 | 0.01233 | -0.0918 | -38.4428
-8.5 | -0.4281 | 0.01186 | -0.0906 | -36.0961
-8 | -0.3801 | 0.01145 | -0.0896 | -33.1965
-7.5 | -0.333 | 0.01103 | -0.0886 | -30.1904
-7 | -0.2852 | 0.01064 | -0.0876 | -26.8045
-6.5 | -0.2391 | 0.01024 | -0.0863 | -23.3496
-6 | -0.1916 | 0.00987 | -0.0853 | -19.4124
-5.5 | -0.1455 | 0.00948 | -0.084 | -15.3481
-5 | -0.1032 | 0.00901 | -0.082 | -11.4539
-4.5 | -0.0649 | 0.00848 | -0.0792 | -7.6533
-4 | -0.0264 | 0.00798 | -0.0764 | -3.3083
-3.5 | 0.0033 | 0.00735 | -0.0719 | 0.44898
-3 | 0.0277 | 0.00668 | -0.0663 | 4.1467
-2.5 | 0.0404 | 0.00588 | -0.0583 | 6.8707
-2 | 0.0377 | 0.0049 | -0.0468 | 7.6939
-1.5 | -0.002 | 0.004 | -0.0266 | -0.5
-1 | 0.0054 | 0.0032 | -0.0164 | 1.6875
-0.5 | 0.0652 | 0.0032 | -0.0174 | 20.375
0 | 0.1274 | 0.00328 | -0.0189 | 38.8415
0.5 | 0.1883 | 0.00326 | -0.0202 | 57.7607
1 | 0.248 | 0.00328 | -0.0212 | 75.6098
1.5 | 0.3057 | 0.00333 | -0.0218 | 91.8018
2 | 0.3373 | 0.00368 | -0.0167 | 91.6576
2.5 | 0.3226 | 0.00423 | -0.0017 | 76.2648
3 | 0.3185 | 0.00507 | 0.0104 | 62.8205
3.5 | 0.3205 | 0.00603 | 0.0208 | 53.1509
4 | 0.3348 | 0.00689 | 0.0284 | 48.5922
4.5 | 0.3318 | 0.0082 | 0.039 | 40.4634
5 | 0.35 | 0.00918 | 0.0454 | 38.1264
5.5 | 0.3808 | 0.00991 | 0.0494 | 38.4258
6 | 0.4136 | 0.01061 | 0.0529 | 38.9821
6.5 | 0.4465 | 0.01136 | 0.0563 | 39.3046
7 | 0.4825 | 0.01205 | 0.0591 | 40.0415
7.5 | 0.5197 | 0.01276 | 0.0617 | 40.7288
8 | 0.5587 | 0.01344 | 0.0639 | 41.5699
8.5 | 0.5931 | 0.01429 | 0.0668 | 41.5045
9 | 0.629 | 0.01514 | 0.0693 | 41.5456
9.5 | 0.6702 | 0.01584 | 0.071 | 42.3106
10 | 0.712 | 0.01655 | 0.0725 | 43.0211
10.5 | 0.7521 | 0.01734 | 0.0742 | 43.3737
11 | 0.7922 | 0.01817 | 0.0759 | 43.5993
11.5 | 0.8328 | 0.01899 | 0.0774 | 43.8547
12 | 0.8733 | 0.01984 | 0.079 | 44.0171
12.5 | 0.9101 | 0.0209 | 0.0809 | 43.5455
13 | 0.949 | 0.02189 | 0.0825 | 43.3531
13.5 | 0.9859 | 0.02299 | 0.0843 | 42.8839
14 | 1.0197 | 0.02425 | 0.0863 | 42.0495
14.5 | 1.0488 | 0.0258 | 0.0888 | 40.6512
15 | 1.0749 | 0.02756 | 0.0915 | 39.0022
15.5 | 1.1004 | 0.02944 | 0.094 | 37.3777
16 | 1.1285 | 0.0313 | 0.096 | 36.0543
16.5 | 1.1543 | 0.03337 | 0.098 | 34.5909
17 | 1.1795 | 0.03558 | 0.0998 | 33.1506
17.5 | 1.2014 | 0.03812 | 0.1016 | 31.5163
18 | 1.2207 | 0.04092 | 0.1033 | 29.8314
18.5 | 1.2352 | 0.04416 | 0.1049 | 27.971
19 | 1.2474 | 0.04778 | 0.1062 | 26.1072
19.5 | 1.2534 | 0.05215 | 0.1071 | 24.0345
20 | 1.2621 | 0.05644 | 0.1075 | 22.3618

## 87. Re 6M Mach 0.50 (1)
BIGFOIL.COM POLAR EXPORT
NACA67-220 a=0.0
NACA67-220 a=0.0 |  |  |  | Cl Max: | 1.226 | at alpha= | 9 | deg
JavaFoil+Calcfoil stall+Eppler ext transition |  |  |  | L/D Max: | 81.255 | at alpha= | 4.5 | deg
Re: | 6000000 |  |  | Cd Min: | 0.00353 | at alpha= | -1.5 | deg
Mach: | 0.5 |  |  | Cl=0 at alpha= | -1.0278 | deg
|  |  |  | @ Cl=0.1, Cd= | 0.0036084
|  |  |  | @ Cl=0.4, Cd= | 0.0058645
|  |  |  | @ Cl=0.6, Cd= | 0.0076086
alpha (deg) | Cl | Cd | Cm | Cl/Cd
-20 | -1.084 | 0.15437 | 0.031 | -7.025
-19.5 | -1.056 | 0.1508 | 0.03 | -7.006
-19 | -1.034 | 0.14685 | 0.03 | -7.044
-18.5 | -1.002 | 0.14296 | 0.028 | -7.011
-18 | -0.971 | 0.13893 | 0.026 | -6.986
-17.5 | -0.942 | 0.13329 | 0.025 | -7.069
-17 | -0.914 | 0.13102 | 0.024 | -6.976
-16.5 | -0.889 | 0.12625 | 0.024 | -7.042
-16 | -0.858 | 0.12302 | 0.022 | -6.974
-15.5 | -0.828 | 0.11819 | 0.02 | -7.006
-15 | -0.8 | 0.11275 | 0.019 | -7.095
-14.5 | -0.772 | 0.10881 | 0.018 | -7.094
-14 | -0.744 | 0.10572 | 0.017 | -7.042
-13.5 | -0.715 | 0.09954 | 0.016 | -7.183
-13 | -0.686 | 0.09157 | 0.015 | -7.492
-12.5 | -0.658 | 0.08518 | 0.014 | -7.724
-12 | -0.63 | 0.07944 | 0.013 | -7.927
-11.5 | -0.601 | 0.08524 | 0.012 | -7.048
-11 | -0.573 | 0.07782 | 0.011 | -7.357
-10.5 | -0.544 | 0.07609 | 0.01 | -7.153
-10 | -0.521 | 0.06334 | 0.01 | -8.221
-9.5 | -0.586 | 0.01796 | 0.015 | -32.616
-9 | -0.88 | 0.01597 | 0.014 | -55.091
-8.5 | -0.898 | 0.01486 | 0.012 | -60.446
-8 | -0.881 | 0.01389 | 0.01 | -63.444
-7.5 | -0.846 | 0.01311 | 0.008 | -64.522
-7 | -0.8 | 0.01195 | 0.006 | -66.898
-6.5 | -0.746 | 0.01145 | 0.004 | -65.148
-6 | -0.687 | 0.01095 | 0.003 | -62.748
-5.5 | -0.625 | 0.01047 | 0.001 | -59.661
-5 | -0.559 | 0.01006 | -0.001 | -55.599
-4.5 | -0.492 | 0.00967 | -0.003 | -50.811
-4 | -0.422 | 0.00929 | -0.005 | -45.447
-3.5 | -0.352 | 0.00894 | -0.007 | -39.415
-3 | -0.284 | 0.00363 | -0.009 | -78.181
-2.5 | -0.212 | 0.00357 | -0.011 | -59.434
-2 | -0.141 | 0.00354 | -0.013 | -39.694
-1.5 | -0.068 | 0.00353 | -0.015 | -19.393
-1 | 0.004 | 0.00355 | -0.016 | 1.232
-0.5 | 0.077 | 0.00358 | -0.018 | 21.561
0 | 0.15 | 0.00367 | -0.02 | 40.713
0.5 | 0.222 | 0.00426 | -0.022 | 51.989
1 | 0.294 | 0.00456 | -0.024 | 64.391
1.5 | 0.365 | 0.00555 | -0.026 | 65.738
2 | 0.434 | 0.00617 | -0.028 | 70.431
2.5 | 0.505 | 0.00682 | -0.03 | 74.05
3 | 0.576 | 0.0073 | -0.032 | 78.895
3.5 | 0.646 | 0.0082 | -0.033 | 78.794
4 | 0.715 | 0.00889 | -0.035 | 80.4
4.5 | 0.783 | 0.00964 | -0.037 | 81.255
5 | 0.85 | 0.01067 | -0.039 | 79.631
5.5 | 0.915 | 0.01144 | -0.041 | 79.987
6 | 0.979 | 0.01298 | -0.043 | 75.428
6.5 | 1.04 | 0.01373 | -0.045 | 75.759
7 | 1.098 | 0.01428 | -0.046 | 76.921
7.5 | 1.149 | 0.0151 | -0.048 | 76.095
8 | 1.19 | 0.01608 | -0.05 | 73.969
8.5 | 1.218 | 0.01782 | -0.052 | 68.326
9 | 1.226 | 0.01903 | -0.054 | 64.397
9.5 | 1.196 | 0.02083 | -0.055 | 57.422
10 | 1.045 | 0.02318 | -0.057 | 45.096
10.5 | 0.789 | 0.02563 | -0.059 | 30.797
11 | 0.69 | 0.08287 | -0.033 | 8.326
11.5 | 0.854 | 0.02711 | -0.062 | 31.508
12 | 0.748 | 0.08335 | -0.037 | 8.976
12.5 | 0.775 | 0.09233 | -0.037 | 8.396
13 | 0.801 | 0.09075 | -0.036 | 8.83
13.5 | 0.828 | 0.10029 | -0.036 | 8.259
14 | 0.862 | 0.10392 | -0.042 | 8.295

## 88. Re 6M Mach 0.50 (2)
BIGFOIL.COM POLAR EXPORT
NACA67-220 a=0.0
NACA67-220 a=0.0 |  |  |  | Cl Max: | 1.0513 | at alpha= | 15 | deg
XFOIL ncrit=9 |  |  |  | L/D Max: | 93.5294 | at alpha= | 1.5 | deg
Re: | 6000000 |  |  | Cd Min: | 0.14397 | at alpha= | 20 | deg
Mach: | 0.5 |  |  | Cl=0 at alpha= | -1.0683 | deg
|  |  |  | @ Cl=0.1, Cd= | 0.0087355
|  |  |  | @ Cl=0.4, Cd= | 0.013801
|  |  |  | @ Cl=0.6, Cd= | 0.019112
alpha (deg) | Cl | Cd | Cm | Cl/Cd
-18 | -0.4669 | 0.12541 | -0.1308 | -3.723
-17.5 | -0.5071 | 0.1115 | -0.1396 | -4.548
-17 | -0.537 | 0.09945 | -0.147 | -5.3997
-16.5 | -0.5662 | 0.08761 | -0.1542 | -6.4627
-16 | -0.5936 | 0.07547 | -0.162 | -7.8654
-15.5 | -0.6219 | 0.06414 | -0.1691 | -9.696
-15 | -0.6557 | 0.05395 | -0.1735 | -12.1538
-14.5 | -0.6913 | 0.04519 | -0.1742 | -15.2976
-14 | -0.7283 | 0.03766 | -0.1716 | -19.3388
-13.5 | -0.7622 | 0.03134 | -0.166 | -24.3204
-13 | -0.7752 | 0.02676 | -0.1591 | -28.9686
-12.5 | -0.7668 | 0.02358 | -0.1522 | -32.5191
-12 | -0.7376 | 0.02148 | -0.1465 | -34.3389
-11.5 | -0.6979 | 0.01992 | -0.1417 | -35.0351
-11 | -0.653 | 0.01865 | -0.1375 | -35.0134
-10.5 | -0.6029 | 0.01765 | -0.1341 | -34.1586
-10 | -0.5538 | 0.0167 | -0.1307 | -33.1617
-9.5 | -0.5033 | 0.01586 | -0.1277 | -31.7339
-9 | -0.4506 | 0.01514 | -0.1251 | -29.7622
-8.5 | -0.3968 | 0.0145 | -0.1229 | -27.3655
-8 | -0.3441 | 0.01386 | -0.1207 | -24.8268
-7.5 | -0.2896 | 0.01331 | -0.1188 | -21.7581
-7 | -0.2357 | 0.01278 | -0.117 | -18.4429
-6.5 | -0.1805 | 0.01231 | -0.1155 | -14.6629
-6 | -0.128 | 0.0118 | -0.1137 | -10.8475
-5.5 | -0.0755 | 0.01132 | -0.112 | -6.6696
-5 | -0.0234 | 0.01087 | -0.1102 | -2.1527
-4.5 | 0.02 | 0.01026 | -0.107 | 1.9493
-4 | 0.0615 | 0.00965 | -0.1035 | 6.3731
-3.5 | 0.0944 | 0.00896 | -0.0984 | 10.5357
-3 | 0.1166 | 0.00807 | -0.0913 | 14.4486
-2.5 | 0.1223 | 0.00697 | -0.0809 | 17.5466
-2 | 0.0842 | 0.00533 | -0.0615 | 15.7974
-1.5 | -0.0392 | 0.00365 | -0.0225 | -10.7397
-1 | 0.0062 | 0.00348 | -0.0186 | 1.7816
-0.5 | 0.0729 | 0.00348 | -0.0193 | 20.9483
0 | 0.142 | 0.00363 | -0.0204 | 39.1185
0.5 | 0.2085 | 0.00356 | -0.0212 | 58.5674
1 | 0.2733 | 0.00356 | -0.0216 | 76.7697
1.5 | 0.3339 | 0.00357 | -0.021 | 93.5294
2 | 0.3457 | 0.00375 | -0.0098 | 92.1867
2.5 | 0.29 | 0.00511 | 0.0145 | 56.7515
3 | 0.261 | 0.00664 | 0.0323 | 39.3072
3.5 | 0.2651 | 0.00785 | 0.0431 | 33.7707
4 | 0.2779 | 0.00899 | 0.052 | 30.9121
4.5 | 0.2984 | 0.01005 | 0.0593 | 29.6915
5 | 0.3227 | 0.01109 | 0.0658 | 29.0983
5.5 | 0.3436 | 0.01228 | 0.0726 | 27.9805
6 | 0.3776 | 0.01323 | 0.0772 | 28.5412
6.5 | 0.4145 | 0.01417 | 0.0812 | 29.2519
7 | 0.4527 | 0.01516 | 0.0849 | 29.8615
7.5 | 0.4941 | 0.01606 | 0.0882 | 30.7659
8 | 0.5304 | 0.01718 | 0.0922 | 30.8731
8.5 | 0.5673 | 0.01837 | 0.096 | 30.8819
9 | 0.6118 | 0.01938 | 0.0988 | 31.5686
9.5 | 0.6567 | 0.02047 | 0.1016 | 32.0811
10 | 0.7023 | 0.02158 | 0.1043 | 32.544
10.5 | 0.7469 | 0.02282 | 0.1072 | 32.7301
11 | 0.7913 | 0.02413 | 0.1101 | 32.7932
11.5 | 0.8356 | 0.02556 | 0.1131 | 32.6917
12 | 0.8772 | 0.02717 | 0.1163 | 32.2856
12.5 | 0.9189 | 0.0289 | 0.1194 | 31.7958
13 | 0.9566 | 0.03094 | 0.1229 | 30.9179
13.5 | 0.9889 | 0.0334 | 0.1266 | 29.6078
14 | 1.019 | 0.03615 | 0.1303 | 28.1881
14.5 | 1.0433 | 0.03945 | 0.1341 | 26.4461
15 | 1.0513 | 0.04399 | 0.1378 | 23.8986
15.5 | 1.0369 | 0.05032 | 0.1409 | 20.6061
16 | 1.0138 | 0.05784 | 0.1421 | 17.5277
16.5 | 0.9828 | 0.0667 | 0.1412 | 14.7346
17 | 0.951 | 0.07638 | 0.1383 | 12.4509
17.5 | 0.9201 | 0.08675 | 0.1338 | 10.6063
18 | 0.8886 | 0.0978 | 0.1279 | 9.0859
18.5 | 0.8581 | 0.10924 | 0.1211 | 7.8552
19 | 0.8288 | 0.12094 | 0.1139 | 6.853
19.5 | 0.8036 | 0.13241 | 0.1067 | 6.069
20 | 0.7791 | 0.14397 | 0.0992 | 5.4115

## 89. Re 7M Mach 0.00 (1)
BIGFOIL.COM POLAR EXPORT
NACA67-220 a=0.0
NACA67-220 a=0.0 |  |  |  | Cl Max: | 1.529 | at alpha= | 16 | deg
JavaFoil+Calcfoil stall+Eppler ext transition |  |  |  | L/D Max: | 90.912 | at alpha= | 9 | deg
Re: | 7000000 |  |  | Cd Min: | 0.0031 | at alpha= | -0.5 | deg
Mach: | 0 |  |  | Cl=0 at alpha= | -1.0312 | deg
|  |  |  | @ Cl=0.1, Cd= | 0.0032624
|  |  |  | @ Cl=0.4, Cd= | 0.0057682
|  |  |  | @ Cl=0.6, Cd= | 0.0072033
alpha (deg) | Cl | Cd | Cm | Cl/Cd
-20 | -1.201 | 0.08546 | 0.036 | -14.05
-19.5 | -1.276 | 0.04914 | 0.039 | -25.965
-19 | -1.322 | 0.03476 | 0.04 | -38.031
-18.5 | -1.334 | 0.03134 | 0.039 | -42.564
-18 | -1.343 | 0.02846 | 0.037 | -47.172
-17.5 | -1.347 | 0.02642 | 0.036 | -50.999
-17 | -1.351 | 0.02418 | 0.035 | -55.845
-16.5 | -1.349 | 0.02272 | 0.034 | -59.367
-16 | -1.344 | 0.02135 | 0.033 | -62.942
-15.5 | -1.335 | 0.02021 | 0.031 | -66.041
-15 | -1.323 | 0.01936 | 0.03 | -68.323
-14.5 | -1.307 | 0.01836 | 0.028 | -71.204
-14 | -1.289 | 0.01752 | 0.027 | -73.542
-13.5 | -1.267 | 0.01668 | 0.026 | -75.962
-13 | -1.241 | 0.01602 | 0.024 | -77.493
-12.5 | -1.213 | 0.01528 | 0.023 | -79.383
-12 | -1.181 | 0.01462 | 0.021 | -80.822
-11.5 | -1.147 | 0.014 | 0.02 | -81.913
-11 | -1.109 | 0.01342 | 0.018 | -82.637
-10.5 | -1.069 | 0.0128 | 0.017 | -83.552
-10 | -1.026 | 0.01227 | 0.015 | -83.609
-9.5 | -0.981 | 0.01178 | 0.013 | -83.229
-9 | -0.933 | 0.01107 | 0.012 | -84.289
-8.5 | -0.884 | 0.01063 | 0.01 | -83.125
-8 | -0.832 | 0.01025 | 0.009 | -81.125
-7.5 | -0.778 | 0.0099 | 0.007 | -78.598
-7 | -0.723 | 0.00956 | 0.005 | -75.679
-6.5 | -0.667 | 0.00924 | 0.004 | -72.18
-6 | -0.609 | 0.00899 | 0.002 | -67.763
-5.5 | -0.551 | 0.00868 | 0.001 | -63.471
-5 | -0.491 | 0.00819 | -0.001 | -59.978
-4.5 | -0.431 | 0.00793 | -0.003 | -54.279
-4 | -0.37 | 0.00768 | -0.004 | -48.121
-3.5 | -0.308 | 0.00673 | -0.006 | -45.739
-3 | -0.247 | 0.00481 | -0.008 | -51.222
-2.5 | -0.185 | 0.00323 | -0.009 | -57.47
-2 | -0.123 | 0.0032 | -0.011 | -38.335
-1.5 | -0.06 | 0.00319 | -0.013 | -18.707
-1 | 0.004 | 0.00319 | -0.014 | 1.197
-0.5 | 0.067 | 0.0031 | -0.016 | 21.756
0 | 0.13 | 0.00341 | -0.018 | 38.174
0.5 | 0.193 | 0.00376 | -0.019 | 51.293
1 | 0.255 | 0.00448 | -0.021 | 57.028
1.5 | 0.318 | 0.00478 | -0.023 | 66.439
2 | 0.379 | 0.00567 | -0.024 | 66.835
2.5 | 0.441 | 0.00596 | -0.026 | 73.954
3 | 0.502 | 0.00637 | -0.028 | 78.893
3.5 | 0.564 | 0.00692 | -0.029 | 81.505
4 | 0.625 | 0.0074 | -0.031 | 84.463
4.5 | 0.685 | 0.00785 | -0.033 | 87.288
5 | 0.745 | 0.00846 | -0.034 | 88.017
5.5 | 0.804 | 0.0091 | -0.036 | 88.284
6 | 0.862 | 0.00955 | -0.037 | 90.275
6.5 | 0.92 | 0.01054 | -0.039 | 87.296
7 | 0.977 | 0.01108 | -0.041 | 88.128
7.5 | 1.031 | 0.01155 | -0.042 | 89.299
8 | 1.084 | 0.01202 | -0.044 | 90.135
8.5 | 1.134 | 0.0125 | -0.045 | 90.75
9 | 1.183 | 0.01301 | -0.047 | 90.912
9.5 | 1.229 | 0.01355 | -0.048 | 90.665
10 | 1.272 | 0.01409 | -0.05 | 90.283
10.5 | 1.312 | 0.01523 | -0.051 | 86.131
11 | 1.35 | 0.01595 | -0.053 | 84.594
11.5 | 1.384 | 0.01672 | -0.054 | 82.777
12 | 1.415 | 0.01735 | -0.056 | 81.536
12.5 | 1.442 | 0.01816 | -0.057 | 79.402
13 | 1.466 | 0.01897 | -0.059 | 77.276
13.5 | 1.486 | 0.01981 | -0.06 | 75.008
14 | 1.502 | 0.02076 | -0.062 | 72.371
14.5 | 1.515 | 0.02184 | -0.063 | 69.343
15 | 1.523 | 0.02293 | -0.064 | 66.423
15.5 | 1.528 | 0.02418 | -0.066 | 63.193
16 | 1.529 | 0.0253 | -0.067 | 60.445
16.5 | 1.527 | 0.02667 | -0.068 | 57.264
17 | 1.521 | 0.02846 | -0.069 | 53.42
17.5 | 1.508 | 0.03002 | -0.071 | 50.218
18 | 1.491 | 0.03173 | -0.072 | 46.996
18.5 | 1.471 | 0.03381 | -0.073 | 43.507
19 | 1.449 | 0.03616 | -0.074 | 40.066
19.5 | 1.423 | 0.03895 | -0.075 | 36.536
20 | 1.395 | 0.04182 | -0.076 | 33.364

## 90. Re 7M Mach 0.00 (2)
BIGFOIL.COM POLAR EXPORT
NACA67-220 a=0.0
NACA67-220 a=0.0 |  |  |  | Cl Max: | 1.3226 | at alpha= | 20 | deg
XFOIL ncrit=9 |  |  |  | L/D Max: | 87.9511 | at alpha= | 1.5 | deg
Re: | 7000000 |  |  | Cd Min: | 0.04267 | at alpha= | 20 | deg
Mach: | 0 |  |  | Cl=0 at alpha= | -3.1611 | deg
|  |  |  | @ Cl=0.1, Cd= | 0.00297
|  |  |  | @ Cl=0.4, Cd= | 0.0092524
|  |  |  | @ Cl=0.6, Cd= | 0.012875
alpha (deg) | Cl | Cd | Cm | Cl/Cd
-20 | -1.2856 | 0.03086 | -0.1103 | -41.6591
-19.5 | -1.2608 | 0.02913 | -0.1089 | -43.2818
-19 | -1.236 | 0.02747 | -0.1073 | -44.9945
-18.5 | -1.21 | 0.02593 | -0.1056 | -46.6641
-18 | -1.1807 | 0.02459 | -0.1041 | -48.0155
-17.5 | -1.1494 | 0.02337 | -0.1028 | -49.1827
-17 | -1.1188 | 0.02216 | -0.1012 | -50.4874
-16.5 | -1.0836 | 0.02119 | -0.1 | -51.1373
-16 | -1.0493 | 0.02021 | -0.0986 | -51.9198
-15.5 | -1.0139 | 0.01929 | -0.0972 | -52.5609
-15 | -0.9755 | 0.01852 | -0.0962 | -52.6728
-14.5 | -0.9387 | 0.01771 | -0.0948 | -53.004
-14 | -0.9021 | 0.0169 | -0.0933 | -53.3787
-13.5 | -0.8628 | 0.01621 | -0.0921 | -53.2264
-13 | -0.8241 | 0.01551 | -0.0907 | -53.1335
-12.5 | -0.7856 | 0.01484 | -0.0893 | -52.938
-12 | -0.7436 | 0.0143 | -0.0882 | -52
-11.5 | -0.7032 | 0.0137 | -0.0869 | -51.3285
-11 | -0.6623 | 0.01311 | -0.0857 | -50.5187
-10.5 | -0.6213 | 0.01256 | -0.0843 | -49.4666
-10 | -0.5769 | 0.01211 | -0.0835 | -47.6383
-9.5 | -0.5318 | 0.01169 | -0.0828 | -45.4919
-9 | -0.4875 | 0.01126 | -0.0818 | -43.2948
-8.5 | -0.4432 | 0.01085 | -0.0808 | -40.8479
-8 | -0.3974 | 0.01048 | -0.0801 | -37.9198
-7.5 | -0.3519 | 0.01011 | -0.0792 | -34.8071
-7 | -0.3057 | 0.00977 | -0.0785 | -31.2897
-6.5 | -0.2605 | 0.00942 | -0.0775 | -27.6539
-6 | -0.2156 | 0.00907 | -0.0764 | -23.7707
-5.5 | -0.1702 | 0.00874 | -0.0753 | -19.4737
-5 | -0.1294 | 0.0083 | -0.0734 | -15.5904
-4.5 | -0.0908 | 0.00785 | -0.0711 | -11.5669
-4 | -0.0512 | 0.00744 | -0.0688 | -6.8817
-3.5 | -0.0202 | 0.0069 | -0.0649 | -2.9275
-3 | 0.0096 | 0.00636 | -0.0606 | 1.5094
-2.5 | 0.0317 | 0.00567 | -0.0547 | 5.5908
-2 | 0.0445 | 0.00495 | -0.0467 | 8.9899
-1.5 | 0.0365 | 0.0043 | -0.0338 | 8.4884
-1 | 0.0113 | 0.00315 | -0.0171 | 3.5873
-0.5 | 0.0646 | 0.00297 | -0.0172 | 21.7508
0 | 0.1233 | 0.00297 | -0.0184 | 41.5152
0.5 | 0.1816 | 0.00304 | -0.0196 | 59.7368
1 | 0.2407 | 0.00304 | -0.021 | 79.1776
1.5 | 0.2876 | 0.00327 | -0.0197 | 87.9511
2 | 0.3083 | 0.00378 | -0.0128 | 81.5608
2.5 | 0.3029 | 0.00427 | -0.0002 | 70.9368
3 | 0.3113 | 0.00493 | 0.0089 | 63.144
3.5 | 0.3138 | 0.00584 | 0.0189 | 53.7329
4 | 0.3308 | 0.00661 | 0.0257 | 50.0454
4.5 | 0.3328 | 0.00777 | 0.035 | 42.8314
5 | 0.3577 | 0.00854 | 0.0399 | 41.8852
5.5 | 0.3931 | 0.0091 | 0.0427 | 43.1978
6 | 0.4248 | 0.0098 | 0.0461 | 43.3469
6.5 | 0.4598 | 0.01042 | 0.0488 | 44.1267
7 | 0.4936 | 0.01109 | 0.0516 | 44.5086
7.5 | 0.5327 | 0.01164 | 0.0535 | 45.7646
8 | 0.5702 | 0.01226 | 0.0555 | 46.509
8.5 | 0.6051 | 0.01298 | 0.0579 | 46.6179
9 | 0.6404 | 0.01372 | 0.0602 | 46.6764
9.5 | 0.6808 | 0.01432 | 0.0615 | 47.5419
10 | 0.7215 | 0.01492 | 0.0627 | 48.3579
10.5 | 0.7604 | 0.01559 | 0.0642 | 48.7749
11 | 0.7994 | 0.01629 | 0.0655 | 49.0731
11.5 | 0.8391 | 0.01698 | 0.0667 | 49.417
12 | 0.8795 | 0.01766 | 0.0677 | 49.8018
12.5 | 0.915 | 0.01853 | 0.0693 | 49.3794
13 | 0.9522 | 0.01937 | 0.0705 | 49.1585
13.5 | 0.9913 | 0.02015 | 0.0715 | 49.196
14 | 1.0245 | 0.0212 | 0.0731 | 48.3255
14.5 | 1.0588 | 0.0222 | 0.0745 | 47.6937
15 | 1.0879 | 0.02346 | 0.0765 | 46.3725
15.5 | 1.1122 | 0.02502 | 0.0789 | 44.4524
16 | 1.1429 | 0.02632 | 0.0803 | 43.4233
16.5 | 1.1674 | 0.02798 | 0.0823 | 41.7227
17 | 1.1949 | 0.02956 | 0.0838 | 40.4229
17.5 | 1.222 | 0.03122 | 0.0851 | 39.1416
18 | 1.2459 | 0.03312 | 0.0865 | 37.6178
18.5 | 1.2667 | 0.03523 | 0.088 | 35.9552
19 | 1.289 | 0.03736 | 0.0892 | 34.5021
19.5 | 1.3047 | 0.04007 | 0.0906 | 32.5605
20 | 1.3226 | 0.04267 | 0.0915 | 30.996

## 91. Re 7M Mach 0.10 (1)
BIGFOIL.COM POLAR EXPORT
NACA67-220 a=0.0
NACA67-220 a=0.0 |  |  |  | Cl Max: | 1.512 | at alpha= | 15.5 | deg
JavaFoil+Calcfoil stall+Eppler ext transition |  |  |  | L/D Max: | 90.514 | at alpha= | 9 | deg
Re: | 7000000 |  |  | Cd Min: | 0.00311 | at alpha= | -0.5 | deg
Mach: | 0.1 |  |  | Cl=0 at alpha= | -1.0312 | deg
|  |  |  | @ Cl=0.1, Cd= | 0.0032624
|  |  |  | @ Cl=0.4, Cd= | 0.0056155
|  |  |  | @ Cl=0.6, Cd= | 0.0072297
alpha (deg) | Cl | Cd | Cm | Cl/Cd
-20 | -1.124 | 0.11219 | 0.033 | -10.018
-19.5 | -1.161 | 0.08944 | 0.035 | -12.978
-19 | -1.244 | 0.04894 | 0.038 | -25.412
-18.5 | -1.294 | 0.0339 | 0.039 | -38.155
-18 | -1.307 | 0.03056 | 0.037 | -42.788
-17.5 | -1.317 | 0.02761 | 0.036 | -47.718
-17 | -1.324 | 0.02502 | 0.035 | -52.943
-16.5 | -1.326 | 0.02338 | 0.034 | -56.739
-16 | -1.325 | 0.02199 | 0.033 | -60.223
-15.5 | -1.319 | 0.02065 | 0.031 | -63.886
-15 | -1.31 | 0.01974 | 0.03 | -66.349
-14.5 | -1.297 | 0.0187 | 0.029 | -69.369
-14 | -1.281 | 0.01781 | 0.027 | -71.904
-13.5 | -1.261 | 0.01695 | 0.026 | -74.368
-13 | -1.237 | 0.01623 | 0.024 | -76.244
-12.5 | -1.21 | 0.01549 | 0.023 | -78.139
-12 | -1.18 | 0.0148 | 0.021 | -79.712
-11.5 | -1.147 | 0.01414 | 0.02 | -81.073
-11 | -1.11 | 0.01355 | 0.018 | -81.94
-10.5 | -1.071 | 0.01297 | 0.017 | -82.516
-10 | -1.028 | 0.0124 | 0.015 | -82.948
-9.5 | -0.983 | 0.0119 | 0.014 | -82.644
-9 | -0.936 | 0.01117 | 0.012 | -83.783
-8.5 | -0.886 | 0.0107 | 0.01 | -82.826
-8 | -0.835 | 0.01032 | 0.009 | -80.883
-7.5 | -0.781 | 0.00995 | 0.007 | -78.542
-7 | -0.726 | 0.00963 | 0.006 | -75.398
-6.5 | -0.67 | 0.00931 | 0.004 | -71.935
-6 | -0.612 | 0.00903 | 0.002 | -67.821
-5.5 | -0.553 | 0.00874 | 0.001 | -63.29
-5 | -0.493 | 0.00824 | -0.001 | -59.877
-4.5 | -0.433 | 0.00797 | -0.003 | -54.324
-4 | -0.371 | 0.00756 | -0.004 | -49.079
-3.5 | -0.309 | 0.00679 | -0.006 | -45.572
-3 | -0.248 | 0.00515 | -0.008 | -48.143
-2.5 | -0.186 | 0.00323 | -0.009 | -57.711
-2 | -0.123 | 0.00321 | -0.011 | -38.374
-1.5 | -0.06 | 0.0032 | -0.013 | -18.723
-1 | 0.004 | 0.00321 | -0.014 | 1.193
-0.5 | 0.068 | 0.00311 | -0.016 | 21.778
0 | 0.131 | 0.00341 | -0.018 | 38.312
0.5 | 0.194 | 0.00364 | -0.019 | 53.252
1 | 0.257 | 0.0045 | -0.021 | 57.048
1.5 | 0.319 | 0.00481 | -0.023 | 66.382
2 | 0.381 | 0.00545 | -0.024 | 69.786
2.5 | 0.443 | 0.00599 | -0.026 | 73.969
3 | 0.505 | 0.00641 | -0.028 | 78.705
3.5 | 0.567 | 0.00697 | -0.029 | 81.304
4 | 0.628 | 0.00745 | -0.031 | 84.241
4.5 | 0.688 | 0.00791 | -0.033 | 86.965
5 | 0.748 | 0.00853 | -0.034 | 87.749
5.5 | 0.808 | 0.00916 | -0.036 | 88.192
6 | 0.866 | 0.00961 | -0.038 | 90.152
6.5 | 0.924 | 0.01072 | -0.039 | 86.199
7 | 0.981 | 0.01115 | -0.041 | 87.972
7.5 | 1.035 | 0.01162 | -0.042 | 89.086
8 | 1.088 | 0.01213 | -0.044 | 89.671
8.5 | 1.138 | 0.01261 | -0.046 | 90.279
9 | 1.187 | 0.01311 | -0.047 | 90.514
9.5 | 1.232 | 0.01366 | -0.049 | 90.191
10 | 1.275 | 0.01423 | -0.05 | 89.595
10.5 | 1.315 | 0.01544 | -0.052 | 85.169
11 | 1.352 | 0.01616 | -0.053 | 83.653
11.5 | 1.385 | 0.0169 | -0.055 | 81.936
12 | 1.415 | 0.01759 | -0.056 | 80.413
12.5 | 1.44 | 0.01839 | -0.058 | 78.326
13 | 1.462 | 0.01925 | -0.059 | 75.96
13.5 | 1.481 | 0.02014 | -0.061 | 73.51
14 | 1.495 | 0.02114 | -0.062 | 70.701
14.5 | 1.504 | 0.02226 | -0.063 | 67.579
15 | 1.51 | 0.02337 | -0.065 | 64.612
15.5 | 1.512 | 0.02457 | -0.066 | 61.521
16 | 1.51 | 0.02588 | -0.067 | 58.332
16.5 | 1.503 | 0.02746 | -0.069 | 54.724
17 | 1.493 | 0.02908 | -0.07 | 51.342
17.5 | 1.476 | 0.03079 | -0.071 | 47.954
18 | 1.454 | 0.03297 | -0.072 | 44.11
18.5 | 1.43 | 0.03501 | -0.073 | 40.838
19 | 1.403 | 0.03761 | -0.074 | 37.298
19.5 | 1.372 | 0.04064 | -0.075 | 33.756
20 | 1.336 | 0.04496 | -0.076 | 29.723

## 92. Re 7M Mach 0.10 (2)
BIGFOIL.COM POLAR EXPORT
NACA67-220 a=0.0
NACA67-220 a=0.0 |  |  |  | Cl Max: | 1.3154 | at alpha= | 20 | deg
XFOIL ncrit=9 |  |  |  | L/D Max: | 88.4709 | at alpha= | 1.5 | deg
Re: | 7000000 |  |  | Cd Min: | 0.04448 | at alpha= | 20 | deg
Mach: | 0.1 |  |  | Cl=0 at alpha= | -3.232 | deg
|  |  |  | @ Cl=0.1, Cd= | 0.0029741
|  |  |  | @ Cl=0.4, Cd= | 0.0094038
|  |  |  | @ Cl=0.6, Cd= | 0.013119
alpha (deg) | Cl | Cd | Cm | Cl/Cd
-20 | -1.2819 | 0.03212 | -0.1141 | -39.9097
-19.5 | -1.2603 | 0.03011 | -0.1124 | -41.8565
-19 | -1.2346 | 0.0284 | -0.1108 | -43.4718
-18.5 | -1.2104 | 0.02668 | -0.1089 | -45.3673
-18 | -1.1824 | 0.02521 | -0.1072 | -46.902
-17.5 | -1.1508 | 0.02394 | -0.1057 | -48.0702
-17 | -1.1205 | 0.02265 | -0.104 | -49.4702
-16.5 | -1.0859 | 0.0216 | -0.1026 | -50.2731
-16 | -1.0502 | 0.02064 | -0.1013 | -50.8818
-15.5 | -1.0165 | 0.0196 | -0.0995 | -51.8622
-15 | -0.9777 | 0.01881 | -0.0984 | -51.9777
-14.5 | -0.9396 | 0.01801 | -0.0971 | -52.171
-14 | -0.9035 | 0.01716 | -0.0954 | -52.6515
-13.5 | -0.864 | 0.01644 | -0.0941 | -52.5547
-13 | -0.8247 | 0.01573 | -0.0927 | -52.4285
-12.5 | -0.7853 | 0.01506 | -0.0912 | -52.1448
-12 | -0.7446 | 0.01446 | -0.0899 | -51.4938
-11.5 | -0.7035 | 0.01386 | -0.0886 | -50.7576
-11 | -0.6619 | 0.01327 | -0.0873 | -49.8794
-10.5 | -0.6197 | 0.01272 | -0.0861 | -48.7186
-10 | -0.5768 | 0.01222 | -0.0849 | -47.2013
-9.5 | -0.5311 | 0.01181 | -0.0842 | -44.9704
-9 | -0.4862 | 0.01137 | -0.0832 | -42.7617
-8.5 | -0.4409 | 0.01097 | -0.0823 | -40.1914
-8 | -0.396 | 0.01057 | -0.0814 | -37.4645
-7.5 | -0.3502 | 0.0102 | -0.0805 | -34.3333
-7 | -0.3036 | 0.00985 | -0.0797 | -30.8223
-6.5 | -0.2572 | 0.00952 | -0.0788 | -27.0168
-6 | -0.213 | 0.00914 | -0.0776 | -23.3042
-5.5 | -0.1674 | 0.00881 | -0.0765 | -19.0011
-5 | -0.1259 | 0.00838 | -0.0747 | -15.0239
-4.5 | -0.0867 | 0.00793 | -0.0723 | -10.9332
-4 | -0.0477 | 0.0075 | -0.0699 | -6.36
-3.5 | -0.0156 | 0.00697 | -0.0662 | -2.2382
-3 | 0.0135 | 0.00641 | -0.0617 | 2.1061
-2.5 | 0.0355 | 0.00571 | -0.0557 | 6.2172
-2 | 0.0478 | 0.00498 | -0.0476 | 9.5984
-1.5 | 0.0388 | 0.00429 | -0.0345 | 9.0443
-1 | 0.0103 | 0.00313 | -0.0169 | 3.2907
-0.5 | 0.0651 | 0.00298 | -0.0173 | 21.8456
0 | 0.1241 | 0.00297 | -0.0185 | 41.7845
0.5 | 0.1827 | 0.00305 | -0.0197 | 59.9016
1 | 0.2421 | 0.00305 | -0.0211 | 79.377
1.5 | 0.2893 | 0.00327 | -0.0198 | 88.4709
2 | 0.3088 | 0.00378 | -0.0125 | 81.6931
2.5 | 0.3016 | 0.0043 | 0.0005 | 70.1395
3 | 0.3095 | 0.00497 | 0.0098 | 62.2736
3.5 | 0.3124 | 0.00588 | 0.0197 | 53.1293
4 | 0.3302 | 0.00665 | 0.0263 | 49.6541
4.5 | 0.3309 | 0.00784 | 0.036 | 42.2066
5 | 0.3559 | 0.00862 | 0.0409 | 41.2877
5.5 | 0.3909 | 0.00921 | 0.0438 | 42.443
6 | 0.4233 | 0.0099 | 0.0471 | 42.7576
6.5 | 0.4585 | 0.01053 | 0.0498 | 43.5423
7 | 0.4912 | 0.01124 | 0.0529 | 43.7011
7.5 | 0.5317 | 0.01177 | 0.0546 | 45.1742
8 | 0.5694 | 0.0124 | 0.0567 | 45.9194
8.5 | 0.6026 | 0.01318 | 0.0594 | 45.7208
9 | 0.6396 | 0.01389 | 0.0615 | 46.0475
9.5 | 0.6805 | 0.01449 | 0.0628 | 46.9634
10 | 0.7215 | 0.01509 | 0.0641 | 47.8131
10.5 | 0.7593 | 0.01583 | 0.0657 | 47.9659
11 | 0.7996 | 0.0165 | 0.067 | 48.4606
11.5 | 0.8398 | 0.0172 | 0.0681 | 48.8256
12 | 0.879 | 0.01794 | 0.0694 | 48.9967
12.5 | 0.9153 | 0.01882 | 0.071 | 48.6344
13 | 0.9537 | 0.01964 | 0.0722 | 48.5591
13.5 | 0.9922 | 0.02047 | 0.0733 | 48.4709
14 | 1.0247 | 0.0216 | 0.0751 | 47.4398
14.5 | 1.0603 | 0.02257 | 0.0764 | 46.9783
15 | 1.0849 | 0.0241 | 0.079 | 45.0166
15.5 | 1.1132 | 0.02552 | 0.081 | 43.6207
16 | 1.141 | 0.02701 | 0.0828 | 42.2436
16.5 | 1.1676 | 0.02862 | 0.0846 | 40.7966
17 | 1.1949 | 0.03027 | 0.0862 | 39.4747
17.5 | 1.2211 | 0.03207 | 0.0876 | 38.0761
18.5 | 1.2647 | 0.03633 | 0.0907 | 34.8115
19 | 1.2845 | 0.03873 | 0.092 | 33.1655
19.5 | 1.2988 | 0.04164 | 0.0934 | 31.1912
20 | 1.3154 | 0.04448 | 0.0943 | 29.5728

## 93. Re 7M Mach 0.25 (1)
BIGFOIL.COM POLAR EXPORT
NACA67-220 a=0.0
NACA67-220 a=0.0 |  |  |  | Cl Max: | 1.427 | at alpha= | 13.5 | deg
JavaFoil+Calcfoil stall+Eppler ext transition |  |  |  | L/D Max: | 88.921 | at alpha= | 6 | deg
Re: | 7000000 |  |  | Cd Min: | 0.00325 | at alpha= | -1.5 | deg
Mach: | 0.25 |  |  | Cl=0 at alpha= | -1.0303 | deg
|  |  |  | @ Cl=0.1, Cd= | 0.0036379
|  |  |  | @ Cl=0.4, Cd= | 0.0056457
|  |  |  | @ Cl=0.6, Cd= | 0.0073568
alpha (deg) | Cl | Cd | Cm | Cl/Cd
-19 | -0.817 | 0.14144 | 0.027 | -5.779
-18.5 | -0.86 | 0.13004 | 0.027 | -6.61
-18 | -0.898 | 0.12061 | 0.027 | -7.442
-17.5 | -0.933 | 0.11192 | 0.026 | -8.332
-17 | -0.982 | 0.08911 | 0.028 | -11.025
-16.5 | -1.116 | 0.03518 | 0.034 | -31.719
-16 | -1.155 | 0.02857 | 0.033 | -40.434
-15.5 | -1.182 | 0.02439 | 0.032 | -48.451
-15 | -1.196 | 0.02287 | 0.031 | -52.296
-14.5 | -1.205 | 0.02135 | 0.029 | -56.451
-14 | -1.208 | 0.01985 | 0.028 | -60.875
-13.5 | -1.205 | 0.01872 | 0.026 | -64.391
-13 | -1.196 | 0.01751 | 0.025 | -68.317
-12.5 | -1.182 | 0.01664 | 0.023 | -71.011
-12 | -1.162 | 0.01596 | 0.022 | -72.79
-11.5 | -1.137 | 0.01505 | 0.02 | -75.535
-11 | -1.108 | 0.01445 | 0.019 | -76.68
-10.5 | -1.074 | 0.01367 | 0.017 | -78.575
-10 | -1.036 | 0.0131 | 0.015 | -79.076
-9.5 | -0.994 | 0.01253 | 0.014 | -79.352
-9 | -0.949 | 0.01201 | 0.012 | -79.027
-8.5 | -0.902 | 0.01122 | 0.011 | -80.361
-8 | -0.851 | 0.01075 | 0.009 | -79.143
-7.5 | -0.798 | 0.01036 | 0.007 | -76.973
-7 | -0.743 | 0.00998 | 0.006 | -74.403
-6.5 | -0.685 | 0.00964 | 0.004 | -71.083
-6 | -0.627 | 0.0091 | 0.002 | -68.887
-5.5 | -0.567 | 0.00878 | 0.001 | -64.611
-5 | -0.506 | 0.00836 | -0.001 | -60.534
-4.5 | -0.444 | 0.00805 | -0.003 | -55.157
-4 | -0.381 | 0.00808 | -0.004 | -47.132
-3.5 | -0.318 | 0.00728 | -0.006 | -43.615
-3 | -0.254 | 0.00531 | -0.008 | -47.877
-2.5 | -0.191 | 0.00328 | -0.01 | -58.362
-2 | -0.126 | 0.00326 | -0.011 | -38.796
-1.5 | -0.062 | 0.00325 | -0.013 | -18.94
-1 | 0.004 | 0.00325 | -0.015 | 1.211
-0.5 | 0.069 | 0.00349 | -0.017 | 19.918
0 | 0.134 | 0.0038 | -0.018 | 35.292
0.5 | 0.199 | 0.00401 | -0.02 | 49.609
1 | 0.263 | 0.00448 | -0.022 | 58.773
1.5 | 0.328 | 0.0048 | -0.023 | 68.278
2 | 0.391 | 0.0056 | -0.025 | 69.729
2.5 | 0.454 | 0.00592 | -0.027 | 76.745
3 | 0.518 | 0.00642 | -0.028 | 80.742
3.5 | 0.581 | 0.0072 | -0.03 | 80.729
4 | 0.644 | 0.00772 | -0.032 | 83.434
4.5 | 0.706 | 0.00822 | -0.034 | 85.857
5 | 0.767 | 0.00893 | -0.035 | 85.978
5.5 | 0.828 | 0.00951 | -0.037 | 87.033
6 | 0.888 | 0.00999 | -0.039 | 88.921
6.5 | 0.947 | 0.01116 | -0.04 | 84.792
7 | 1.004 | 0.01166 | -0.042 | 86.134
7.5 | 1.059 | 0.01221 | -0.044 | 86.727
8 | 1.112 | 0.01273 | -0.045 | 87.34
8.5 | 1.161 | 0.01322 | -0.047 | 87.856
9 | 1.208 | 0.01381 | -0.048 | 87.465
9.5 | 1.251 | 0.01439 | -0.05 | 86.972
10 | 1.29 | 0.01571 | -0.052 | 82.157
10.5 | 1.326 | 0.01646 | -0.053 | 80.541
11 | 1.356 | 0.01722 | -0.055 | 78.787
11.5 | 1.382 | 0.01818 | -0.056 | 76.035
12 | 1.402 | 0.01903 | -0.058 | 73.678
12.5 | 1.417 | 0.02 | -0.059 | 70.822
13 | 1.425 | 0.02111 | -0.061 | 67.526
13.5 | 1.427 | 0.02223 | -0.062 | 64.198
14 | 1.422 | 0.02355 | -0.063 | 60.401
14.5 | 1.411 | 0.02478 | -0.065 | 56.961
15 | 1.393 | 0.02649 | -0.066 | 52.593
15.5 | 1.368 | 0.0284 | -0.067 | 48.174
16 | 1.337 | 0.03031 | -0.069 | 44.099
16.5 | 1.299 | 0.03282 | -0.07 | 39.574
17 | 1.255 | 0.03552 | -0.071 | 35.322
17.5 | 1.197 | 0.03933 | -0.072 | 30.438
18 | 1.122 | 0.04751 | -0.072 | 23.607
18.5 | 1.015 | 0.06968 | -0.069 | 14.571

## 94. Re 7M Mach 0.25 (2)
BIGFOIL.COM POLAR EXPORT
NACA67-220 a=0.0
NACA67-220 a=0.0 |  |  |  | Cl Max: | 1.2862 | at alpha= | 20 | deg
XFOIL ncrit=9 |  |  |  | L/D Max: | 91.5291 | at alpha= | 1.5 | deg
Re: | 7000000 |  |  | Cd Min: | 0.05421 | at alpha= | 20 | deg
Mach: | 0.25 |  |  | Cl=0 at alpha= | -3.5836 | deg
|  |  |  | @ Cl=0.1, Cd= | 0.00303
|  |  |  | @ Cl=0.4, Cd= | 0.010185
|  |  |  | @ Cl=0.6, Cd= | 0.014096
alpha (deg) | Cl | Cd | Cm | Cl/Cd
-20 | -1.2407 | 0.04123 | -0.1342 | -30.0922
-19.5 | -1.233 | 0.03752 | -0.1322 | -32.8625
-19 | -1.2158 | 0.03466 | -0.1302 | -35.0779
-18.5 | -1.2019 | 0.03177 | -0.1275 | -37.8313
-18 | -1.1781 | 0.02957 | -0.1251 | -39.8411
-17.5 | -1.1529 | 0.02755 | -0.1226 | -41.8475
-17 | -1.1229 | 0.02589 | -0.1203 | -43.372
-16.5 | -1.0928 | 0.02431 | -0.1179 | -44.9527
-16 | -1.0579 | 0.023 | -0.1158 | -45.9957
-15.5 | -1.0248 | 0.02168 | -0.1133 | -47.2694
-15 | -0.9859 | 0.02066 | -0.1114 | -47.7202
-14.5 | -0.9483 | 0.01963 | -0.1093 | -48.3087
-14 | -0.9099 | 0.01865 | -0.1073 | -48.7882
-13.5 | -0.8684 | 0.01785 | -0.1055 | -48.6499
-13 | -0.8291 | 0.01699 | -0.1035 | -48.7993
-12.5 | -0.7899 | 0.01614 | -0.1013 | -48.9405
-12 | -0.7454 | 0.01552 | -0.0999 | -48.0284
-11.5 | -0.7025 | 0.01484 | -0.0982 | -47.3383
-11 | -0.661 | 0.01413 | -0.0964 | -46.7799
-10.5 | -0.6177 | 0.0135 | -0.0947 | -45.7556
-10 | -0.5723 | 0.01295 | -0.0934 | -44.1931
-9.5 | -0.5258 | 0.01247 | -0.0922 | -42.1652
-9 | -0.4806 | 0.01197 | -0.0909 | -40.1504
-8.5 | -0.4342 | 0.01151 | -0.0897 | -37.7237
-8 | -0.3858 | 0.01112 | -0.0888 | -34.6942
-7.5 | -0.3382 | 0.01072 | -0.0878 | -31.5485
-7 | -0.2918 | 0.01031 | -0.0866 | -28.3026
-6.5 | -0.2442 | 0.00994 | -0.0855 | -24.5674
-6 | -0.1966 | 0.00958 | -0.0845 | -20.5219
-5.5 | -0.1497 | 0.00922 | -0.0833 | -16.2364
-5 | -0.1069 | 0.00878 | -0.0814 | -12.1754
-4.5 | -0.0673 | 0.00829 | -0.0788 | -8.1182
-4 | -0.0264 | 0.00787 | -0.0765 | -3.3545
-3.5 | 0.0053 | 0.00729 | -0.0723 | 0.72702
-3 | 0.0346 | 0.00669 | -0.0677 | 5.1719
-2.5 | 0.0565 | 0.00595 | -0.0614 | 9.4958
-2 | 0.0634 | 0.00508 | -0.052 | 12.4803
-1.5 | 0.0508 | 0.00424 | -0.0379 | 11.9811
-1 | 0.0079 | 0.0031 | -0.0169 | 2.5484
-0.5 | 0.0675 | 0.00303 | -0.0179 | 22.2772
0 | 0.1281 | 0.00303 | -0.0191 | 42.2772
0.5 | 0.1882 | 0.0031 | -0.0201 | 60.7097
1 | 0.2497 | 0.0031 | -0.0216 | 80.5484
1.5 | 0.2993 | 0.00327 | -0.0204 | 91.5291
2 | 0.3017 | 0.00377 | -0.009 | 80.0265
2.5 | 0.2938 | 0.00445 | 0.0043 | 66.0225
3 | 0.298 | 0.00525 | 0.0145 | 56.7619
3.5 | 0.3036 | 0.00618 | 0.0241 | 49.1262
4 | 0.3227 | 0.00697 | 0.0308 | 46.2984
4.5 | 0.3223 | 0.00824 | 0.0408 | 39.1141
5 | 0.3454 | 0.00911 | 0.0463 | 37.9144
5.5 | 0.3797 | 0.00978 | 0.0496 | 38.8241
6 | 0.4143 | 0.01047 | 0.0529 | 39.5702
6.5 | 0.4484 | 0.01121 | 0.0561 | 40
7 | 0.4851 | 0.01189 | 0.0588 | 40.799
7.5 | 0.5245 | 0.01252 | 0.061 | 41.893
8 | 0.562 | 0.01323 | 0.0634 | 42.4792
8.5 | 0.5973 | 0.01404 | 0.0662 | 42.5427
9 | 0.6348 | 0.01482 | 0.0685 | 42.834
9.5 | 0.6756 | 0.01552 | 0.0703 | 43.5309
10 | 0.7175 | 0.0162 | 0.0718 | 44.2901
10.5 | 0.7606 | 0.01688 | 0.0732 | 45.0592
11 | 0.7986 | 0.01776 | 0.0752 | 44.9662
11.5 | 0.8405 | 0.01852 | 0.0766 | 45.3834
12 | 0.8813 | 0.01935 | 0.0781 | 45.5452
12.5 | 0.9177 | 0.0204 | 0.0801 | 44.9853
13 | 0.9577 | 0.02133 | 0.0816 | 44.8992
13.5 | 0.9949 | 0.02241 | 0.0834 | 44.3954
14 | 1.0264 | 0.02379 | 0.0857 | 43.1442
14.5 | 1.0564 | 0.0253 | 0.0882 | 41.7549
15 | 1.0835 | 0.027 | 0.0907 | 40.1296
15.5 | 1.1093 | 0.02884 | 0.0933 | 38.4639
16 | 1.1402 | 0.0305 | 0.0951 | 37.3836
16.5 | 1.1665 | 0.03249 | 0.0972 | 35.9034
17 | 1.1907 | 0.03471 | 0.0992 | 34.3042
17.5 | 1.2135 | 0.03713 | 0.101 | 32.6825
18 | 1.2332 | 0.03989 | 0.1028 | 30.915
18.5 | 1.2466 | 0.04322 | 0.1045 | 28.8431
19 | 1.2626 | 0.04647 | 0.1058 | 27.1702
19.5 | 1.2728 | 0.05036 | 0.1069 | 25.274
20 | 1.2862 | 0.05421 | 0.1073 | 23.7262

## 95. Re 7M Mach 0.50 (1)
BIGFOIL.COM POLAR EXPORT
NACA67-220 a=0.0
NACA67-220 a=0.0 |  |  |  | Cl Max: | 1.226 | at alpha= | 9 | deg
JavaFoil+Calcfoil stall+Eppler ext transition |  |  |  | L/D Max: | 81.671 | at alpha= | 5.5 | deg
Re: | 7000000 |  |  | Cd Min: | 0.00346 | at alpha= | -1 | deg
Mach: | 0.5 |  |  | Cl=0 at alpha= | -1.0278 | deg
|  |  |  | @ Cl=0.1, Cd= | 0.0036813
|  |  |  | @ Cl=0.4, Cd= | 0.0061299
|  |  |  | @ Cl=0.6, Cd= | 0.0078723
alpha (deg) | Cl | Cd | Cm | Cl/Cd
-20 | -1.085 | 0.15274 | 0.031 | -7.104
-19.5 | -1.057 | 0.14645 | 0.03 | -7.215
-19 | -1.037 | 0.14419 | 0.031 | -7.189
-18.5 | -1.005 | 0.14014 | 0.029 | -7.168
-18 | -0.972 | 0.138 | 0.026 | -7.04
-17.5 | -0.942 | 0.13248 | 0.025 | -7.114
-17 | -0.914 | 0.1298 | 0.024 | -7.045
-16.5 | -0.89 | 0.12489 | 0.024 | -7.127
-16 | -0.859 | 0.11855 | 0.022 | -7.247
-15.5 | -0.828 | 0.11513 | 0.02 | -7.195
-15 | -0.8 | 0.11027 | 0.019 | -7.256
-14.5 | -0.772 | 0.10868 | 0.018 | -7.105
-14 | -0.745 | 0.10341 | 0.018 | -7.205
-13.5 | -0.715 | 0.09842 | 0.016 | -7.269
-13 | -0.687 | 0.09097 | 0.015 | -7.549
-12.5 | -0.659 | 0.08382 | 0.014 | -7.86
-12 | -0.631 | 0.0784 | 0.013 | -8.044
-11.5 | -0.601 | 0.08419 | 0.012 | -7.137
-11 | -0.573 | 0.07719 | 0.011 | -7.419
-10.5 | -0.544 | 0.07519 | 0.01 | -7.241
-10 | -0.522 | 0.06186 | 0.011 | -8.438
-9.5 | -0.586 | 0.01741 | 0.015 | -33.68
-9 | -0.88 | 0.01554 | 0.014 | -56.636
-8.5 | -0.899 | 0.01445 | 0.012 | -62.179
-8 | -0.882 | 0.01352 | 0.01 | -65.202
-7.5 | -0.846 | 0.01275 | 0.008 | -66.37
-7 | -0.8 | 0.01166 | 0.006 | -68.603
-6.5 | -0.746 | 0.01114 | 0.004 | -66.985
-6 | -0.687 | 0.01065 | 0.003 | -64.563
-5.5 | -0.625 | 0.01021 | 0.001 | -61.228
-5 | -0.56 | 0.00979 | -0.001 | -57.146
-4.5 | -0.492 | 0.00941 | -0.003 | -52.273
-4 | -0.423 | 0.00904 | -0.005 | -46.735
-3.5 | -0.353 | 0.00871 | -0.007 | -40.493
-3 | -0.282 | 0.00705 | -0.009 | -40.035
-2.5 | -0.213 | 0.00351 | -0.011 | -60.597
-2 | -0.141 | 0.00349 | -0.013 | -40.238
-1.5 | -0.068 | 0.00348 | -0.015 | -19.674
-1 | 0.004 | 0.00346 | -0.016 | 1.263
-0.5 | 0.077 | 0.00348 | -0.018 | 22.214
0 | 0.149 | 0.00411 | -0.02 | 36.302
0.5 | 0.222 | 0.00437 | -0.022 | 50.74
1 | 0.293 | 0.00529 | -0.024 | 55.455
1.5 | 0.365 | 0.00579 | -0.026 | 63.099
2 | 0.434 | 0.00646 | -0.028 | 67.287
2.5 | 0.505 | 0.00685 | -0.03 | 73.772
3 | 0.576 | 0.00767 | -0.032 | 75.128
3.5 | 0.646 | 0.00826 | -0.033 | 78.224
4 | 0.715 | 0.00888 | -0.035 | 80.585
4.5 | 0.783 | 0.00968 | -0.037 | 80.938
5 | 0.85 | 0.01058 | -0.039 | 80.35
5.5 | 0.916 | 0.01121 | -0.041 | 81.671
6 | 0.979 | 0.01244 | -0.043 | 78.705
6.5 | 1.041 | 0.01317 | -0.045 | 78.985
7 | 1.099 | 0.01393 | -0.047 | 78.896
7.5 | 1.149 | 0.01481 | -0.048 | 77.595
8 | 1.19 | 0.01565 | -0.05 | 76.071
8.5 | 1.218 | 0.01736 | -0.052 | 70.198
9 | 1.226 | 0.01861 | -0.054 | 65.903
9.5 | 1.196 | 0.02031 | -0.056 | 58.895
10 | 1.046 | 0.02263 | -0.057 | 46.223
10.5 | 0.79 | 0.02496 | -0.059 | 31.648
11 | 0.69 | 0.08146 | -0.033 | 8.473
11.5 | 0.856 | 0.02616 | -0.062 | 32.712
12 | 0.763 | 0.07485 | -0.044 | 10.198
12.5 | 0.778 | 0.08947 | -0.039 | 8.69
13 | 0.804 | 0.08867 | -0.038 | 9.065
13.5 | 0.829 | 0.09865 | -0.037 | 8.408
14 | 0.869 | 0.09888 | -0.046 | 8.784

## 96. Re 7M Mach 0.50 (2)
BIGFOIL.COM POLAR EXPORT
NACA67-220 a=0.0
NACA67-220 a=0.0 |  |  |  | Cl Max: | 1.0685 | at alpha= | 15 | deg
XFOIL ncrit=9 |  |  |  | L/D Max: | 97.2012 | at alpha= | 1.5 | deg
Re: | 7000000 |  |  | Cd Min: | 0.14192 | at alpha= | 20 | deg
Mach: | 0.5 |  |  | Cl=0 at alpha= | -4.6864 | deg
|  |  |  | @ Cl=0.1, Cd= | 0.0087739
|  |  |  | @ Cl=0.4, Cd= | 0.013605
|  |  |  | @ Cl=0.6, Cd= | 0.018618
alpha (deg) | Cl | Cd | Cm | Cl/Cd
-18 | -0.4864 | 0.12237 | -0.1331 | -3.9748
-17.5 | -0.533 | 0.10791 | -0.1424 | -4.9393
-17 | -0.5624 | 0.0961 | -0.1497 | -5.8522
-16.5 | -0.5883 | 0.08458 | -0.1567 | -6.9555
-16 | -0.6131 | 0.07289 | -0.1644 | -8.4113
-15.5 | -0.6418 | 0.06189 | -0.1709 | -10.37
-15 | -0.6747 | 0.05216 | -0.1745 | -12.9352
-14.5 | -0.7096 | 0.04374 | -0.1746 | -16.2231
-14 | -0.7461 | 0.03646 | -0.1714 | -20.4635
-13.5 | -0.7775 | 0.03043 | -0.1654 | -25.5504
-13 | -0.7907 | 0.02592 | -0.1583 | -30.5054
-12.5 | -0.7808 | 0.02282 | -0.1513 | -34.2156
-12 | -0.7488 | 0.02085 | -0.1457 | -35.9137
-11.5 | -0.7088 | 0.01932 | -0.1408 | -36.6874
-11 | -0.6614 | 0.01816 | -0.1368 | -36.4207
-10.5 | -0.6105 | 0.01721 | -0.1334 | -35.4736
-10 | -0.5609 | 0.01628 | -0.13 | -34.4533
-9.5 | -0.509 | 0.01549 | -0.1271 | -32.8599
-9 | -0.4569 | 0.01476 | -0.1244 | -30.9553
-8.5 | -0.4032 | 0.01413 | -0.1221 | -28.535
-8 | -0.3508 | 0.01349 | -0.1198 | -26.0044
-7.5 | -0.2949 | 0.01298 | -0.1182 | -22.7196
-7 | -0.241 | 0.01246 | -0.1163 | -19.3419
-6.5 | -0.1868 | 0.01198 | -0.1147 | -15.5927
-6 | -0.1337 | 0.01149 | -0.1129 | -11.6362
-5.5 | -0.0801 | 0.01106 | -0.1113 | -7.2423
-5 | -0.0281 | 0.01062 | -0.1095 | -2.646
-4.5 | 0.0167 | 0.01007 | -0.1066 | 1.6584
-4 | 0.0603 | 0.00949 | -0.1034 | 6.3541
-3.5 | 0.0984 | 0.00882 | -0.0992 | 11.1565
-3 | 0.1265 | 0.00801 | -0.0932 | 15.7928
-2.5 | 0.1413 | 0.00705 | -0.0845 | 20.0426
-2 | 0.1253 | 0.00568 | -0.0696 | 22.0599
-1.5 | 0.0375 | 0.00391 | -0.0389 | 9.5908
-1 | 0.0086 | 0.00327 | -0.0191 | 2.63
-0.5 | 0.0759 | 0.00326 | -0.0199 | 23.2822
0 | 0.1431 | 0.00331 | -0.0207 | 43.2326
0.5 | 0.2092 | 0.0034 | -0.0214 | 61.5294
1 | 0.278 | 0.0034 | -0.0226 | 81.7647
1.5 | 0.3334 | 0.00343 | -0.0209 | 97.2012
2 | 0.3032 | 0.00398 | -0.0009 | 76.1809
2.5 | 0.2561 | 0.00544 | 0.0212 | 47.0772
3 | 0.2361 | 0.00691 | 0.037 | 34.1679
3.5 | 0.251 | 0.00794 | 0.0457 | 31.6121
4 | 0.2676 | 0.00902 | 0.0539 | 29.6674
4.5 | 0.2895 | 0.01005 | 0.0609 | 28.806
5 | 0.3187 | 0.01099 | 0.0666 | 28.9991
5.5 | 0.3413 | 0.01214 | 0.0731 | 28.1137
6 | 0.3769 | 0.01305 | 0.0774 | 28.8812
6.5 | 0.4148 | 0.01396 | 0.0813 | 29.7135
7 | 0.4542 | 0.01491 | 0.0849 | 30.4628
7.5 | 0.4964 | 0.01582 | 0.088 | 31.378
8 | 0.5342 | 0.01692 | 0.0918 | 31.5721
8.5 | 0.5739 | 0.01804 | 0.0953 | 31.8126
9 | 0.6186 | 0.01903 | 0.0981 | 32.5066
9.5 | 0.6645 | 0.02006 | 0.1008 | 33.1256
10 | 0.7104 | 0.02115 | 0.1036 | 33.5887
10.5 | 0.7561 | 0.02232 | 0.1064 | 33.8754
11 | 0.801 | 0.02359 | 0.1093 | 33.9551
11.5 | 0.8467 | 0.02492 | 0.1122 | 33.9767
12 | 0.8883 | 0.02652 | 0.1155 | 33.4955
12.5 | 0.9294 | 0.02825 | 0.1189 | 32.8991
13 | 0.9671 | 0.03024 | 0.1224 | 31.9808
13.5 | 0.9995 | 0.03265 | 0.1263 | 30.6126
14 | 1.0315 | 0.03527 | 0.1301 | 29.2458
14.5 | 1.0568 | 0.03847 | 0.1339 | 27.4708
15 | 1.0685 | 0.04271 | 0.1379 | 25.0176
15.5 | 1.0541 | 0.04892 | 0.1413 | 21.5474
16 | 1.0305 | 0.05638 | 0.1428 | 18.2778
16.5 | 0.9975 | 0.06528 | 0.1422 | 15.2803
17 | 0.9624 | 0.07516 | 0.1393 | 12.8047
17.5 | 0.9315 | 0.08546 | 0.1349 | 10.8998
18 | 0.9003 | 0.09636 | 0.1292 | 9.3431
18.5 | 0.8706 | 0.10768 | 0.1226 | 8.0851
19 | 0.8421 | 0.1192 | 0.1154 | 7.0646
19.5 | 0.8178 | 0.1305 | 0.1083 | 6.2667
20 | 0.7935 | 0.14192 | 0.101 | 5.5912

## 97. Re 8M Mach 0.00 (1)
BIGFOIL.COM POLAR EXPORT
NACA67-220 a=0.0
NACA67-220 a=0.0 |  |  |  | Cl Max: | 1.53 | at alpha= | 16 | deg
JavaFoil+Calcfoil stall+Eppler ext transition |  |  |  | L/D Max: | 93.087 | at alpha= | 9 | deg
Re: | 8000000 |  |  | Cd Min: | 0.00308 | at alpha= | -1 | deg
Mach: | 0 |  |  | Cl=0 at alpha= | -1.0312 | deg
|  |  |  | @ Cl=0.1, Cd= | 0.0034848
|  |  |  | @ Cl=0.4, Cd= | 0.0058216
|  |  |  | @ Cl=0.6, Cd= | 0.0072161
alpha (deg) | Cl | Cd | Cm | Cl/Cd
-20 | -1.214 | 0.07671 | 0.037 | -15.829
-19.5 | -1.308 | 0.03766 | 0.041 | -34.742
-19 | -1.326 | 0.03294 | 0.04 | -40.257
-18.5 | -1.337 | 0.0302 | 0.039 | -44.261
-18 | -1.344 | 0.02783 | 0.037 | -48.292
-17.5 | -1.349 | 0.02556 | 0.036 | -52.772
-17 | -1.352 | 0.02346 | 0.035 | -57.642
-16.5 | -1.35 | 0.02208 | 0.034 | -61.129
-16 | -1.344 | 0.02088 | 0.033 | -64.401
-15.5 | -1.336 | 0.01968 | 0.031 | -67.874
-15 | -1.323 | 0.01886 | 0.03 | -70.161
-14.5 | -1.308 | 0.01796 | 0.028 | -72.828
-14 | -1.289 | 0.01708 | 0.027 | -75.496
-13.5 | -1.267 | 0.01631 | 0.026 | -77.691
-13 | -1.242 | 0.01562 | 0.024 | -79.521
-12.5 | -1.214 | 0.0149 | 0.023 | -81.453
-12 | -1.182 | 0.01426 | 0.021 | -82.909
-11.5 | -1.147 | 0.01368 | 0.02 | -83.851
-11 | -1.11 | 0.01312 | 0.018 | -84.607
-10.5 | -1.07 | 0.01248 | 0.017 | -85.684
-10 | -1.027 | 0.01198 | 0.015 | -85.731
-9.5 | -0.981 | 0.01153 | 0.013 | -85.105
-9 | -0.934 | 0.01087 | 0.012 | -85.909
-8.5 | -0.884 | 0.01043 | 0.01 | -84.733
-8 | -0.832 | 0.01002 | 0.009 | -83.044
-7.5 | -0.779 | 0.00968 | 0.007 | -80.426
-7 | -0.724 | 0.00934 | 0.005 | -77.468
-6.5 | -0.667 | 0.00902 | 0.004 | -74.013
-6 | -0.61 | 0.00878 | 0.002 | -69.458
-5.5 | -0.551 | 0.00848 | 0.001 | -64.991
-5 | -0.491 | 0.00825 | -0.001 | -59.59
-4.5 | -0.431 | 0.00775 | -0.003 | -55.595
-4 | -0.37 | 0.00749 | -0.004 | -49.357
-3.5 | -0.308 | 0.00678 | -0.006 | -45.424
-3 | -0.246 | 0.00576 | -0.008 | -42.745
-2.5 | -0.185 | 0.0034 | -0.009 | -54.476
-2 | -0.123 | 0.00318 | -0.011 | -38.591
-1.5 | -0.06 | 0.00317 | -0.013 | -18.829
-1 | 0.004 | 0.00308 | -0.014 | 1.239
-0.5 | 0.067 | 0.00327 | -0.016 | 20.577
0 | 0.13 | 0.00368 | -0.018 | 35.324
0.5 | 0.193 | 0.00432 | -0.019 | 44.6
1 | 0.255 | 0.00457 | -0.021 | 55.9
1.5 | 0.318 | 0.00544 | -0.023 | 58.462
2 | 0.379 | 0.00572 | -0.024 | 66.262
2.5 | 0.441 | 0.00602 | -0.026 | 73.251
3 | 0.503 | 0.00656 | -0.028 | 76.592
3.5 | 0.564 | 0.00698 | -0.029 | 80.842
4 | 0.625 | 0.00738 | -0.031 | 84.681
4.5 | 0.685 | 0.00787 | -0.033 | 87.122
5 | 0.745 | 0.00849 | -0.034 | 87.749
5.5 | 0.804 | 0.00896 | -0.036 | 89.736
6 | 0.863 | 0.00936 | -0.037 | 92.167
6.5 | 0.92 | 0.0104 | -0.039 | 88.479
7 | 0.977 | 0.01085 | -0.041 | 90.031
7.5 | 1.032 | 0.01131 | -0.042 | 91.183
8 | 1.084 | 0.01175 | -0.044 | 92.233
8.5 | 1.135 | 0.01222 | -0.045 | 92.838
9 | 1.183 | 0.01271 | -0.047 | 93.087
9.5 | 1.229 | 0.01323 | -0.048 | 92.933
10 | 1.272 | 0.01377 | -0.05 | 92.395
10.5 | 1.313 | 0.01488 | -0.052 | 88.239
11 | 1.35 | 0.01558 | -0.053 | 86.673
11.5 | 1.385 | 0.01632 | -0.055 | 84.819
12 | 1.416 | 0.01694 | -0.056 | 83.577
12.5 | 1.443 | 0.01769 | -0.057 | 81.573
13 | 1.467 | 0.01855 | -0.059 | 79.086
13.5 | 1.487 | 0.01933 | -0.06 | 76.932
14 | 1.503 | 0.02023 | -0.062 | 74.308
14.5 | 1.516 | 0.02126 | -0.063 | 71.297
15 | 1.524 | 0.02239 | -0.064 | 68.076
15.5 | 1.529 | 0.02359 | -0.066 | 64.81
16 | 1.53 | 0.02465 | -0.067 | 62.079
16.5 | 1.528 | 0.02615 | -0.068 | 58.426
17 | 1.522 | 0.02757 | -0.07 | 55.21
17.5 | 1.509 | 0.02919 | -0.071 | 51.683
18 | 1.492 | 0.03109 | -0.072 | 47.986
18.5 | 1.472 | 0.03302 | -0.073 | 44.596
19 | 1.45 | 0.03509 | -0.074 | 41.317
19.5 | 1.424 | 0.0379 | -0.075 | 37.579
20 | 1.396 | 0.0408 | -0.076 | 34.224

## 98. Re 8M Mach 0.00 (2)
BIGFOIL.COM POLAR EXPORT
NACA67-220 a=0.0
NACA67-220 a=0.0 |  |  |  | Cl Max: | 1.3325 | at alpha= | 20 | deg
XFOIL ncrit=9 |  |  |  | L/D Max: | 80.6397 | at alpha= | 1 | deg
Re: | 8000000 |  |  | Cd Min: | 0.04183 | at alpha= | 20 | deg
Mach: | 0 |  |  | Cl=0 at alpha= | -3.2036 | deg
|  |  |  | @ Cl=0.1, Cd= | 0.00284
|  |  |  | @ Cl=0.4, Cd= | 0.00916
|  |  |  | @ Cl=0.6, Cd= | 0.012607
alpha (deg) | Cl | Cd | Cm | Cl/Cd
-20 | -1.2953 | 0.03018 | -0.1096 | -42.9192
-19.5 | -1.2708 | 0.02846 | -0.1081 | -44.6521
-19 | -1.2441 | 0.02692 | -0.1066 | -46.2147
-18.5 | -1.2213 | 0.02521 | -0.1046 | -48.4451
-18 | -1.1888 | 0.02404 | -0.1034 | -49.4509
-17.5 | -1.1596 | 0.02274 | -0.1017 | -50.9938
-17 | -1.1269 | 0.02164 | -0.1003 | -52.0749
-16.5 | -1.0926 | 0.02065 | -0.099 | -52.9104
-16 | -1.0593 | 0.01965 | -0.0974 | -53.9084
-15.5 | -1.0222 | 0.01882 | -0.0962 | -54.3146
-15 | -0.9843 | 0.01804 | -0.0951 | -54.5621
-14.5 | -0.9483 | 0.01724 | -0.0935 | -55.0058
-14 | -0.9083 | 0.01658 | -0.0925 | -54.7829
-13.5 | -0.8687 | 0.01591 | -0.0913 | -54.6009
-13 | -0.8308 | 0.0152 | -0.0898 | -54.6579
-12.5 | -0.7923 | 0.01452 | -0.0883 | -54.5661
-12 | -0.7493 | 0.014 | -0.0875 | -53.5214
-11.5 | -0.7081 | 0.01341 | -0.0863 | -52.8039
-11 | -0.6678 | 0.0128 | -0.0849 | -52.1719
-10.5 | -0.6258 | 0.01228 | -0.0837 | -50.9609
-10 | -0.5821 | 0.01182 | -0.0827 | -49.247
-9.5 | -0.5365 | 0.01142 | -0.0821 | -46.979
-9 | -0.4929 | 0.01098 | -0.081 | -44.8907
-8.5 | -0.449 | 0.01056 | -0.0799 | -42.5189
-8 | -0.4023 | 0.01022 | -0.0793 | -39.364
-7.5 | -0.3562 | 0.00987 | -0.0785 | -36.0892
-7 | -0.3111 | 0.00951 | -0.0776 | -32.7129
-6.5 | -0.2659 | 0.00917 | -0.0766 | -28.9967
-6 | -0.2202 | 0.00885 | -0.0756 | -24.8814
-5.5 | -0.1747 | 0.00853 | -0.0746 | -20.4807
-5 | -0.1328 | 0.00814 | -0.0728 | -16.3145
-4.5 | -0.0932 | 0.00772 | -0.0706 | -12.0725
-4 | -0.053 | 0.00734 | -0.0685 | -7.2207
-3.5 | -0.0198 | 0.00682 | -0.065 | -2.9032
-3 | 0.0136 | 0.00628 | -0.0614 | 2.1656
-2.5 | 0.0404 | 0.00568 | -0.0564 | 7.1127
-2 | 0.0578 | 0.00505 | -0.0494 | 11.4455
-1.5 | 0.0623 | 0.00443 | -0.0394 | 14.0632
-1 | 0.0422 | 0.00364 | -0.0236 | 11.5934
-0.5 | 0.0649 | 0.00284 | -0.0172 | 22.8521
0 | 0.123 | 0.00284 | -0.0184 | 43.3099
0.5 | 0.1829 | 0.00292 | -0.0199 | 62.637
1 | 0.2395 | 0.00297 | -0.0207 | 80.6397
1.5 | 0.2711 | 0.00345 | -0.0162 | 78.5797
2 | 0.2783 | 0.00387 | -0.0062 | 71.9121
2.5 | 0.2817 | 0.00444 | 0.0043 | 63.4459
3 | 0.2948 | 0.00508 | 0.0123 | 58.0315
3.5 | 0.3003 | 0.00596 | 0.0216 | 50.3859
4 | 0.3221 | 0.00666 | 0.0274 | 48.3634
4.5 | 0.3284 | 0.00774 | 0.0359 | 42.4289
5 | 0.3563 | 0.00845 | 0.0402 | 42.1657
5.5 | 0.3923 | 0.00899 | 0.0429 | 43.6374
6 | 0.424 | 0.00969 | 0.0463 | 43.7564
6.5 | 0.4614 | 0.01026 | 0.0486 | 44.9708
7 | 0.4977 | 0.01089 | 0.051 | 45.7025
7.5 | 0.5357 | 0.01148 | 0.053 | 46.6638
8 | 0.5731 | 0.0121 | 0.0551 | 47.3636
8.5 | 0.6092 | 0.01278 | 0.0573 | 47.6682
9 | 0.6454 | 0.01347 | 0.0594 | 47.9139
9.5 | 0.6855 | 0.01407 | 0.0609 | 48.7207
10 | 0.7264 | 0.01465 | 0.0621 | 49.5836
10.5 | 0.768 | 0.01522 | 0.0631 | 50.4599
11 | 0.8048 | 0.01597 | 0.0648 | 50.3945
11.5 | 0.8452 | 0.01662 | 0.0659 | 50.8544
12 | 0.8853 | 0.0173 | 0.0669 | 51.1734
12.5 | 0.9219 | 0.01812 | 0.0684 | 50.8775
13 | 0.9593 | 0.01894 | 0.0697 | 50.6494
13.5 | 0.9979 | 0.01973 | 0.0707 | 50.5778
14 | 1.0322 | 0.02072 | 0.0723 | 49.8166
14.5 | 1.0654 | 0.02179 | 0.0738 | 48.894
15 | 1.0931 | 0.02312 | 0.076 | 47.2794
15.5 | 1.1194 | 0.02457 | 0.0781 | 45.5596
16 | 1.1502 | 0.02584 | 0.0796 | 44.5124
16.5 | 1.1757 | 0.02742 | 0.0816 | 42.8775
17 | 1.2065 | 0.02877 | 0.0827 | 41.936
17.5 | 1.2313 | 0.03052 | 0.0843 | 40.344
18 | 1.2567 | 0.03232 | 0.0857 | 38.883
19 | 1.2982 | 0.03662 | 0.0886 | 35.4506
19.5 | 1.3135 | 0.03929 | 0.0902 | 33.4309
20 | 1.3325 | 0.04183 | 0.091 | 31.8551

## 99. Re 8M Mach 0.10 (1)
BIGFOIL.COM POLAR EXPORT
NACA67-220 a=0.0
NACA67-220 a=0.0 |  |  |  | Cl Max: | 1.513 | at alpha= | 15.5 | deg
JavaFoil+Calcfoil stall+Eppler ext transition |  |  |  | L/D Max: | 92.521 | at alpha= | 8.5 | deg
Re: | 8000000 |  |  | Cd Min: | 0.00317 | at alpha= | -1.5 | deg
Mach: | 0.1 |  |  | Cl=0 at alpha= | -1.0312 | deg
|  |  |  | @ Cl=0.1, Cd= | 0.0034883
|  |  |  | @ Cl=0.4, Cd= | 0.0058242
|  |  |  | @ Cl=0.6, Cd= | 0.0072572
alpha (deg) | Cl | Cd | Cm | Cl/Cd
-20 | -1.134 | 0.10336 | 0.034 | -10.975
-19.5 | -1.18 | 0.07681 | 0.036 | -15.363
-19 | -1.278 | 0.03674 | 0.04 | -34.8
-18.5 | -1.298 | 0.0321 | 0.039 | -40.422
-18 | -1.31 | 0.02934 | 0.038 | -44.642
-17.5 | -1.318 | 0.02692 | 0.036 | -48.981
-17 | -1.326 | 0.02422 | 0.035 | -54.759
-16.5 | -1.328 | 0.02271 | 0.034 | -58.474
-16 | -1.326 | 0.02139 | 0.033 | -61.985
-15.5 | -1.32 | 0.02017 | 0.031 | -65.438
-15 | -1.311 | 0.01923 | 0.03 | -68.157
-14.5 | -1.298 | 0.01829 | 0.029 | -70.945
-14 | -1.281 | 0.01737 | 0.027 | -73.77
-13.5 | -1.261 | 0.01658 | 0.026 | -76.064
-13 | -1.238 | 0.01582 | 0.024 | -78.245
-12.5 | -1.211 | 0.0151 | 0.023 | -80.177
-12 | -1.181 | 0.01447 | 0.021 | -81.593
-11.5 | -1.147 | 0.01382 | 0.02 | -82.985
-11 | -1.11 | 0.01324 | 0.018 | -83.846
-10.5 | -1.071 | 0.01266 | 0.017 | -84.63
-10 | -1.029 | 0.01212 | 0.015 | -84.845
-9.5 | -0.984 | 0.01161 | 0.014 | -84.728
-9 | -0.936 | 0.01117 | 0.012 | -83.831
-8.5 | -0.887 | 0.01049 | 0.01 | -84.547
-8 | -0.835 | 0.01007 | 0.009 | -82.934
-7.5 | -0.782 | 0.00973 | 0.007 | -80.375
-7 | -0.727 | 0.00942 | 0.006 | -77.187
-6.5 | -0.67 | 0.00912 | 0.004 | -73.506
-6 | -0.612 | 0.00881 | 0.002 | -69.527
-5.5 | -0.554 | 0.00854 | 0.001 | -64.813
-5 | -0.494 | 0.00831 | -0.001 | -59.442
-4.5 | -0.433 | 0.00778 | -0.003 | -55.641
-4 | -0.371 | 0.00755 | -0.004 | -49.174
-3.5 | -0.31 | 0.00682 | -0.006 | -45.429
-3 | -0.247 | 0.0058 | -0.008 | -42.65
-2.5 | -0.186 | 0.0032 | -0.009 | -58.312
-2 | -0.123 | 0.00318 | -0.011 | -38.761
-1.5 | -0.06 | 0.00317 | -0.013 | -18.928
-1 | 0.004 | 0.00343 | -0.014 | 1.119
-0.5 | 0.068 | 0.00328 | -0.016 | 20.662
0 | 0.131 | 0.00369 | -0.018 | 35.447
0.5 | 0.194 | 0.00433 | -0.019 | 44.732
1 | 0.257 | 0.00458 | -0.021 | 56.05
1.5 | 0.319 | 0.00544 | -0.023 | 58.711
2 | 0.381 | 0.00572 | -0.024 | 66.497
2.5 | 0.443 | 0.00606 | -0.026 | 73.092
3 | 0.505 | 0.00661 | -0.028 | 76.42
3.5 | 0.567 | 0.00703 | -0.029 | 80.58
4 | 0.628 | 0.00745 | -0.031 | 84.32
4.5 | 0.688 | 0.00793 | -0.033 | 86.802
5 | 0.748 | 0.00855 | -0.034 | 87.568
5.5 | 0.808 | 0.00904 | -0.036 | 89.403
6 | 0.867 | 0.00943 | -0.038 | 91.902
6.5 | 0.924 | 0.01049 | -0.039 | 88.081
7 | 0.981 | 0.01093 | -0.041 | 89.761
7.5 | 1.036 | 0.01139 | -0.042 | 90.964
8 | 1.088 | 0.01186 | -0.044 | 91.756
8.5 | 1.139 | 0.01231 | -0.046 | 92.521
9 | 1.187 | 0.01283 | -0.047 | 92.519
9.5 | 1.233 | 0.01337 | -0.049 | 92.197
10 | 1.276 | 0.01392 | -0.05 | 91.686
10.5 | 1.315 | 0.01507 | -0.052 | 87.311
11 | 1.352 | 0.01576 | -0.053 | 85.777
11.5 | 1.385 | 0.0165 | -0.055 | 83.957
12 | 1.415 | 0.01717 | -0.056 | 82.402
12.5 | 1.441 | 0.01794 | -0.058 | 80.363
13 | 1.463 | 0.0188 | -0.059 | 77.838
13.5 | 1.481 | 0.01963 | -0.061 | 75.466
14 | 1.496 | 0.02064 | -0.062 | 72.466
14.5 | 1.505 | 0.02168 | -0.063 | 69.431
15 | 1.511 | 0.02281 | -0.065 | 66.229
15.5 | 1.513 | 0.02396 | -0.066 | 63.124
16 | 1.51 | 0.02538 | -0.067 | 59.516
16.5 | 1.504 | 0.02678 | -0.069 | 56.165
17 | 1.494 | 0.02833 | -0.07 | 52.753
17.5 | 1.477 | 0.03022 | -0.071 | 48.861
18 | 1.455 | 0.03209 | -0.072 | 45.359
18.5 | 1.431 | 0.03412 | -0.073 | 41.934
19 | 1.403 | 0.03664 | -0.074 | 38.299
19.5 | 1.374 | 0.03937 | -0.075 | 34.89
20 | 1.339 | 0.04342 | -0.076 | 30.835

## 100. Re 8M Mach 0.10 (2)
BIGFOIL.COM POLAR EXPORT
NACA67-220 a=0.0
NACA67-220 a=0.0 |  |  |  | Cl Max: | 1.3305 | at alpha= | 20 | deg
XFOIL ncrit=9 |  |  |  | L/D Max: | 80.8725 | at alpha= | 1 | deg
Re: | 8000000 |  |  | Cd Min: | 0.0432 | at alpha= | 20 | deg
Mach: | 0.1 |  |  | Cl=0 at alpha= | -3.2666 | deg
|  |  |  | @ Cl=0.1, Cd= | 0.0028459
|  |  |  | @ Cl=0.4, Cd= | 0.009289
|  |  |  | @ Cl=0.6, Cd= | 0.012772
alpha (deg) | Cl | Cd | Cm | Cl/Cd
-20 | -1.2905 | 0.0315 | -0.1135 | -40.9683
-19.5 | -1.269 | 0.02951 | -0.1118 | -43.0024
-19 | -1.244 | 0.02777 | -0.1101 | -44.7965
-18.5 | -1.2202 | 0.02602 | -0.1081 | -46.8947
-18 | -1.1907 | 0.02464 | -0.1065 | -48.3239
-17.5 | -1.1598 | 0.02335 | -0.1049 | -49.6702
-17 | -1.1294 | 0.02209 | -0.1031 | -51.1272
-16.5 | -1.0947 | 0.02107 | -0.1017 | -51.9554
-16 | -1.0604 | 0.02006 | -0.1001 | -52.8614
-15.5 | -1.0249 | 0.01913 | -0.0986 | -53.5755
-15 | -0.9863 | 0.01834 | -0.0974 | -53.7786
-14.5 | -0.9488 | 0.01755 | -0.0959 | -54.0627
-14 | -0.9105 | 0.0168 | -0.0945 | -54.1964
-13.5 | -0.87 | 0.01614 | -0.0933 | -53.9033
-13 | -0.8308 | 0.01544 | -0.0919 | -53.8083
-12.5 | -0.7931 | 0.01471 | -0.0901 | -53.9157
-12 | -0.75 | 0.01417 | -0.0892 | -52.9287
-11.5 | -0.708 | 0.01358 | -0.088 | -52.1355
-11 | -0.6664 | 0.01299 | -0.0867 | -51.301
-10.5 | -0.6255 | 0.01241 | -0.0853 | -50.4029
-10 | -0.5819 | 0.01193 | -0.0842 | -48.7762
-9.5 | -0.5359 | 0.01153 | -0.0835 | -46.4788
-9 | -0.4912 | 0.0111 | -0.0825 | -44.2523
-8.5 | -0.4473 | 0.01066 | -0.0813 | -41.9606
-8 | -0.401 | 0.0103 | -0.0806 | -38.932
-7.5 | -0.3544 | 0.00996 | -0.0798 | -35.5823
-7 | -0.3086 | 0.0096 | -0.0789 | -32.1458
-6.5 | -0.2625 | 0.00927 | -0.078 | -28.3172
-6 | -0.2177 | 0.00891 | -0.0768 | -24.4332
-5.5 | -0.1719 | 0.0086 | -0.0757 | -19.9884
-5 | -0.129 | 0.00822 | -0.0741 | -15.6934
-4.5 | -0.0899 | 0.00779 | -0.0718 | -11.5404
-4 | -0.0494 | 0.0074 | -0.0696 | -6.6757
-3.5 | -0.0155 | 0.00688 | -0.0662 | -2.2529
-3 | 0.0177 | 0.00633 | -0.0625 | 2.7962
-2.5 | 0.0441 | 0.00572 | -0.0574 | 7.7098
-2 | 0.061 | 0.00507 | -0.0502 | 12.0316
-1.5 | 0.0649 | 0.00443 | -0.0401 | 14.6501
-1 | 0.0415 | 0.00361 | -0.0236 | 11.4958
-0.5 | 0.0653 | 0.00284 | -0.0173 | 22.993
0 | 0.1237 | 0.00285 | -0.0185 | 43.4035
0.5 | 0.184 | 0.00293 | -0.02 | 62.7986
1 | 0.241 | 0.00298 | -0.0208 | 80.8725
1.5 | 0.2723 | 0.00345 | -0.0162 | 78.9275
2 | 0.2775 | 0.00386 | -0.0057 | 71.8912
2.5 | 0.2801 | 0.00447 | 0.005 | 62.6622
3 | 0.2929 | 0.00512 | 0.0131 | 57.207
3.5 | 0.2987 | 0.00601 | 0.0224 | 49.7005
4 | 0.3217 | 0.0067 | 0.028 | 48.0149
4.5 | 0.3268 | 0.00781 | 0.0368 | 41.8438
5 | 0.3544 | 0.00853 | 0.0412 | 41.5475
5.5 | 0.3907 | 0.00908 | 0.0439 | 43.0286
6 | 0.4223 | 0.00979 | 0.0473 | 43.1359
6.5 | 0.46 | 0.01036 | 0.0496 | 44.4015
7 | 0.4952 | 0.01103 | 0.0523 | 44.8957
7.5 | 0.5343 | 0.01162 | 0.0542 | 45.9811
8 | 0.5721 | 0.01224 | 0.0563 | 46.7402
8.5 | 0.6083 | 0.01293 | 0.0586 | 47.0456
9 | 0.6443 | 0.01365 | 0.0608 | 47.2015
9.5 | 0.6853 | 0.01423 | 0.0621 | 48.1588
10 | 0.7264 | 0.01482 | 0.0634 | 49.0148
10.5 | 0.7664 | 0.01546 | 0.0648 | 49.5731
11 | 0.8048 | 0.01619 | 0.0663 | 49.7097
11.5 | 0.8461 | 0.01683 | 0.0673 | 50.2733
12 | 0.8863 | 0.01753 | 0.0685 | 50.559
12.5 | 0.9214 | 0.01843 | 0.0702 | 49.9946
13 | 0.9607 | 0.01921 | 0.0713 | 50.0104
13.5 | 0.9993 | 0.02003 | 0.0725 | 49.8902
14 | 1.0319 | 0.02113 | 0.0743 | 48.8358
14.5 | 1.0652 | 0.02223 | 0.0759 | 47.9172
15 | 1.0903 | 0.02374 | 0.0785 | 45.9267
15.5 | 1.1199 | 0.02508 | 0.0803 | 44.6531
16 | 1.1487 | 0.0265 | 0.0821 | 43.3472
16.5 | 1.1772 | 0.02798 | 0.0838 | 42.0729
17 | 1.2048 | 0.02958 | 0.0853 | 40.7302
17.5 | 1.2321 | 0.03125 | 0.0867 | 39.4272
18 | 1.2556 | 0.03324 | 0.0883 | 37.7738
19 | 1.2941 | 0.03795 | 0.0915 | 34.1001
19.5 | 1.3102 | 0.04067 | 0.0929 | 32.2154
20 | 1.3305 | 0.0432 | 0.0937 | 30.7986

## 101. Re 8M Mach 0.25 (1)
BIGFOIL.COM POLAR EXPORT
NACA67-220 a=0.0
NACA67-220 a=0.0 |  |  |  | Cl Max: | 1.428 | at alpha= | 13.5 | deg
JavaFoil+Calcfoil stall+Eppler ext transition |  |  |  | L/D Max: | 89.942 | at alpha= | 8.5 | deg
Re: | 8000000 |  |  | Cd Min: | 0.00322 | at alpha= | -2 | deg
Mach: | 0.25 |  |  | Cl=0 at alpha= | -1.0303 | deg
|  |  |  | @ Cl=0.1, Cd= | 0.003784
|  |  |  | @ Cl=0.4, Cd= | 0.005692
|  |  |  | @ Cl=0.6, Cd= | 0.0073997
alpha (deg) | Cl | Cd | Cm | Cl/Cd
-19 | -0.819 | 0.13862 | 0.027 | -5.906
-18.5 | -0.861 | 0.12715 | 0.027 | -6.775
-18 | -0.901 | 0.11719 | 0.027 | -7.685
-17.5 | -0.937 | 0.10777 | 0.027 | -8.691
-17 | -0.998 | 0.07804 | 0.03 | -12.791
-16.5 | -1.128 | 0.03124 | 0.034 | -36.089
-16 | -1.158 | 0.0272 | 0.033 | -42.552
-15.5 | -1.183 | 0.02386 | 0.032 | -49.569
-15 | -1.198 | 0.02216 | 0.031 | -54.046
-14.5 | -1.206 | 0.02076 | 0.029 | -58.111
-14 | -1.209 | 0.01933 | 0.028 | -62.56
-13.5 | -1.206 | 0.01822 | 0.026 | -66.174
-13 | -1.197 | 0.01707 | 0.025 | -70.113
-12.5 | -1.182 | 0.01623 | 0.023 | -72.869
-12 | -1.162 | 0.01557 | 0.022 | -74.677
-11.5 | -1.138 | 0.01469 | 0.02 | -77.466
-11 | -1.108 | 0.01409 | 0.019 | -78.63
-10.5 | -1.074 | 0.01336 | 0.017 | -80.392
-10 | -1.036 | 0.01279 | 0.015 | -81.049
-9.5 | -0.995 | 0.01223 | 0.014 | -81.351
-9 | -0.95 | 0.01172 | 0.012 | -81.025
-8.5 | -0.902 | 0.01128 | 0.011 | -79.956
-8 | -0.851 | 0.01049 | 0.009 | -81.153
-7.5 | -0.798 | 0.01011 | 0.007 | -78.925
-7 | -0.743 | 0.00974 | 0.006 | -76.305
-6.5 | -0.686 | 0.00945 | 0.004 | -72.592
-6 | -0.627 | 0.00912 | 0.002 | -68.778
-5.5 | -0.567 | 0.00857 | 0.001 | -66.195
-5 | -0.506 | 0.00829 | -0.001 | -61.076
-4.5 | -0.444 | 0.00785 | -0.003 | -56.537
-4 | -0.381 | 0.0076 | -0.004 | -50.129
-3.5 | -0.318 | 0.00754 | -0.006 | -42.11
-3 | -0.254 | 0.00631 | -0.008 | -40.266
-2.5 | -0.191 | 0.00324 | -0.01 | -59.025
-2 | -0.126 | 0.00322 | -0.011 | -39.254
-1.5 | -0.062 | 0.00322 | -0.013 | -19.141
-1 | 0.004 | 0.00346 | -0.015 | 1.136
-0.5 | 0.069 | 0.00366 | -0.017 | 19.01
0 | 0.134 | 0.00392 | -0.018 | 34.197
0.5 | 0.199 | 0.00428 | -0.02 | 46.409
1 | 0.263 | 0.00457 | -0.022 | 57.666
1.5 | 0.328 | 0.00534 | -0.023 | 61.414
2 | 0.391 | 0.00564 | -0.025 | 69.313
2.5 | 0.455 | 0.00601 | -0.027 | 75.643
3 | 0.518 | 0.00681 | -0.029 | 76.064
3.5 | 0.581 | 0.00727 | -0.03 | 79.994
4 | 0.644 | 0.0077 | -0.032 | 83.652
4.5 | 0.706 | 0.00825 | -0.034 | 85.592
5 | 0.768 | 0.00893 | -0.035 | 85.935
5.5 | 0.828 | 0.00939 | -0.037 | 88.205
6 | 0.888 | 0.01034 | -0.039 | 85.896
6.5 | 0.947 | 0.01092 | -0.04 | 86.686
7 | 1.005 | 0.01143 | -0.042 | 87.92
7.5 | 1.06 | 0.01194 | -0.044 | 88.748
8 | 1.112 | 0.01242 | -0.045 | 89.496
8.5 | 1.162 | 0.01291 | -0.047 | 89.942
9 | 1.208 | 0.01348 | -0.048 | 89.63
9.5 | 1.252 | 0.01408 | -0.05 | 88.904
10 | 1.291 | 0.01534 | -0.052 | 84.153
10.5 | 1.326 | 0.01607 | -0.053 | 82.508
11 | 1.357 | 0.01683 | -0.055 | 80.633
11.5 | 1.383 | 0.0177 | -0.056 | 78.133
12 | 1.403 | 0.01859 | -0.058 | 75.452
12.5 | 1.417 | 0.01953 | -0.059 | 72.574
13 | 1.426 | 0.02061 | -0.061 | 69.193
13.5 | 1.428 | 0.0217 | -0.062 | 65.799
14 | 1.423 | 0.02298 | -0.064 | 61.934
14.5 | 1.412 | 0.02419 | -0.065 | 58.387
15 | 1.394 | 0.02584 | -0.066 | 53.942
15.5 | 1.369 | 0.02753 | -0.068 | 49.734
16 | 1.338 | 0.02956 | -0.069 | 45.25
16.5 | 1.3 | 0.03186 | -0.07 | 40.8
17 | 1.256 | 0.03479 | -0.071 | 36.085
17.5 | 1.199 | 0.03792 | -0.072 | 31.622
18 | 1.132 | 0.04319 | -0.073 | 26.201
18.5 | 1.033 | 0.05986 | -0.071 | 17.253

## 102. Re 8M Mach 0.25 (2)
BIGFOIL.COM POLAR EXPORT
NACA67-220 a=0.0
NACA67-220 a=0.0 |  |  |  | Cl Max: | 1.3048 | at alpha= | 20 | deg
XFOIL ncrit=9 |  |  |  | L/D Max: | 82.0462 | at alpha= | 1 | deg
Re: | 8000000 |  |  | Cd Min: | 0.05252 | at alpha= | 20 | deg
Mach: | 0.25 |  |  | Cl=0 at alpha= | -3.5901 | deg
|  |  |  | @ Cl=0.1, Cd= | 0.0028754
|  |  |  | @ Cl=0.4, Cd= | 0.010061
|  |  |  | @ Cl=0.6, Cd= | 0.013786
alpha (deg) | Cl | Cd | Cm | Cl/Cd
-20 | -1.2627 | 0.03958 | -0.1335 | -31.9025
-19.5 | -1.2449 | 0.03662 | -0.1318 | -33.9951
-19 | -1.229 | 0.03369 | -0.1296 | -36.4797
-18.5 | -1.2132 | 0.03095 | -0.1269 | -39.1987
-18 | -1.1864 | 0.02896 | -0.1247 | -40.9669
-17.5 | -1.1633 | 0.02687 | -0.1219 | -43.2936
-17 | -1.1337 | 0.02522 | -0.1195 | -44.9524
-16.5 | -1.1029 | 0.02369 | -0.117 | -46.5555
-16 | -1.0693 | 0.02236 | -0.1147 | -47.822
-15.5 | -1.0341 | 0.02116 | -0.1124 | -48.8705
-15 | -0.9956 | 0.02014 | -0.1104 | -49.434
-14.5 | -0.9589 | 0.0191 | -0.1081 | -50.2042
-14 | -0.9185 | 0.01822 | -0.1062 | -50.4116
-13.5 | -0.877 | 0.01743 | -0.1045 | -50.3155
-13 | -0.8368 | 0.01663 | -0.1025 | -50.3187
-12.5 | -0.7955 | 0.01583 | -0.1006 | -50.2527
-12 | -0.7503 | 0.01521 | -0.0993 | -49.3294
-11.5 | -0.7087 | 0.01448 | -0.0974 | -48.9434
-11 | -0.6662 | 0.01383 | -0.0957 | -48.1706
-10.5 | -0.6216 | 0.01324 | -0.0942 | -46.9486
-10 | -0.5767 | 0.01268 | -0.0928 | -45.4811
-9.5 | -0.5317 | 0.01216 | -0.0914 | -43.7253
-9 | -0.4861 | 0.01167 | -0.0901 | -41.6538
-8.5 | -0.4391 | 0.01123 | -0.0889 | -39.1006
-8 | -0.3909 | 0.01084 | -0.088 | -36.0609
-7.5 | -0.3429 | 0.01046 | -0.0871 | -32.782
-7 | -0.2978 | 0.01003 | -0.0856 | -29.6909
-6.5 | -0.249 | 0.0097 | -0.0848 | -25.6701
-6 | -0.2011 | 0.00936 | -0.0838 | -21.485
-5.5 | -0.1543 | 0.00901 | -0.0826 | -17.1254
-5 | -0.1114 | 0.00859 | -0.0806 | -12.9686
-4.5 | -0.0695 | 0.00817 | -0.0784 | -8.5067
-4 | -0.0282 | 0.00777 | -0.0761 | -3.6293
-3.5 | 0.0062 | 0.0072 | -0.0725 | 0.86111
-3 | 0.0399 | 0.00663 | -0.0687 | 6.0181
-2.5 | 0.0662 | 0.00597 | -0.0633 | 11.0888
-2 | 0.0793 | 0.00521 | -0.0552 | 15.2207
-1.5 | 0.0784 | 0.00446 | -0.0438 | 17.5785
-1 | 0.035 | 0.00345 | -0.0227 | 10.1449
-0.5 | 0.0675 | 0.00287 | -0.0179 | 23.5192
0 | 0.1275 | 0.00288 | -0.0189 | 44.2708
0.5 | 0.1898 | 0.00298 | -0.0205 | 63.6913
1 | 0.2486 | 0.00303 | -0.0214 | 82.0462
1.5 | 0.2809 | 0.00343 | -0.0165 | 81.895
2 | 0.271 | 0.00393 | -0.0024 | 68.9567
2.5 | 0.2708 | 0.00465 | 0.009 | 58.2366
3 | 0.2805 | 0.00541 | 0.018 | 51.8484
3.5 | 0.2911 | 0.00628 | 0.0265 | 46.3535
4 | 0.3138 | 0.00702 | 0.0325 | 44.7009
4.5 | 0.3153 | 0.00826 | 0.0422 | 38.1719
5 | 0.3422 | 0.00905 | 0.0469 | 37.8122
5.5 | 0.3788 | 0.00966 | 0.0499 | 39.2133
6 | 0.4142 | 0.01033 | 0.053 | 40.0968
6.5 | 0.4498 | 0.01103 | 0.0559 | 40.7797
7 | 0.487 | 0.01171 | 0.0586 | 41.5884
7.5 | 0.5281 | 0.01232 | 0.0605 | 42.8653
8 | 0.5646 | 0.01307 | 0.0631 | 43.1982
8.5 | 0.6017 | 0.01382 | 0.0656 | 43.5384
9 | 0.6421 | 0.01449 | 0.0675 | 44.3133
9.5 | 0.6819 | 0.01521 | 0.0694 | 44.8323
10 | 0.7234 | 0.0159 | 0.0711 | 45.4969
10.5 | 0.7663 | 0.01657 | 0.0724 | 46.2462
11 | 0.8059 | 0.01737 | 0.0742 | 46.3961
11.5 | 0.847 | 0.01815 | 0.0758 | 46.6667
12 | 0.887 | 0.01899 | 0.0775 | 46.7088
12.5 | 0.9264 | 0.0199 | 0.0791 | 46.5528
13 | 0.9649 | 0.02089 | 0.0809 | 46.1896
13.5 | 1.0021 | 0.02195 | 0.0827 | 45.6538
14.5 | 1.0621 | 0.02488 | 0.0877 | 42.6889
15 | 1.09 | 0.02655 | 0.0902 | 41.0546
15.5 | 1.1212 | 0.02811 | 0.0923 | 39.8862
16 | 1.1504 | 0.02983 | 0.0943 | 38.5652
16.5 | 1.1766 | 0.0318 | 0.0965 | 37
17 | 1.2001 | 0.03401 | 0.0987 | 35.2867
17.5 | 1.224 | 0.0363 | 0.1005 | 33.719
18 | 1.2439 | 0.039 | 0.1024 | 31.8949
18.5 | 1.2612 | 0.04202 | 0.104 | 30.0143
19.5 | 1.2905 | 0.04884 | 0.1065 | 26.423
20 | 1.3048 | 0.05252 | 0.1071 | 24.8439

## 103. Re 8M Mach 0.50 (1)
BIGFOIL.COM POLAR EXPORT
NACA67-220 a=0.0
NACA67-220 a=0.0 |  |  |  | Cl Max: | 1.227 | at alpha= | 9 | deg
JavaFoil+Calcfoil stall+Eppler ext transition |  |  |  | L/D Max: | 81.444 | at alpha= | 5 | deg
Re: | 8000000 |  |  | Cd Min: | 0.00344 | at alpha= | -1.5 | deg
Mach: | 0.5 |  |  | Cl=0 at alpha= | -1.0274 | deg
|  |  |  | @ Cl=0.1, Cd= | 0.003989
|  |  |  | @ Cl=0.4, Cd= | 0.0063177
|  |  |  | @ Cl=0.6, Cd= | 0.0078789
alpha (deg) | Cl | Cd | Cm | Cl/Cd
-20 | -1.087 | 0.15074 | 0.032 | -7.212
-19.5 | -1.057 | 0.14718 | 0.03 | -7.181
-19 | -1.038 | 0.1422 | 0.031 | -7.302
-18.5 | -1.006 | 0.13757 | 0.029 | -7.315
-18 | -0.973 | 0.13613 | 0.027 | -7.148
-17.5 | -0.943 | 0.13034 | 0.025 | -7.231
-17 | -0.914 | 0.12627 | 0.024 | -7.242
-16.5 | -0.891 | 0.12253 | 0.024 | -7.274
-16 | -0.86 | 0.11682 | 0.022 | -7.358
-15.5 | -0.829 | 0.11403 | 0.02 | -7.271
-15 | -0.8 | 0.10951 | 0.019 | -7.308
-14.5 | -0.772 | 0.10559 | 0.018 | -7.314
-14 | -0.746 | 0.10132 | 0.018 | -7.36
-13.5 | -0.716 | 0.09583 | 0.016 | -7.47
-13 | -0.688 | 0.08894 | 0.015 | -7.73
-12.5 | -0.66 | 0.08307 | 0.014 | -7.943
-12 | -0.632 | 0.07715 | 0.014 | -8.188
-11.5 | -0.601 | 0.08404 | 0.012 | -7.151
-11 | -0.573 | 0.07588 | 0.011 | -7.551
-10.5 | -0.545 | 0.07413 | 0.01 | -7.348
-10 | -0.524 | 0.06047 | 0.011 | -8.657
-9.5 | -0.587 | 0.01687 | 0.015 | -34.768
-9 | -0.881 | 0.01519 | 0.014 | -57.984
-8.5 | -0.899 | 0.01412 | 0.012 | -63.665
-8 | -0.882 | 0.01321 | 0.01 | -66.73
-7.5 | -0.847 | 0.01246 | 0.008 | -67.919
-7 | -0.8 | 0.01139 | 0.006 | -70.275
-6.5 | -0.747 | 0.01088 | 0.004 | -68.603
-6 | -0.688 | 0.0104 | 0.003 | -66.108
-5.5 | -0.625 | 0.00996 | 0.001 | -62.759
-5 | -0.56 | 0.00958 | -0.001 | -58.407
-4.5 | -0.492 | 0.0092 | -0.003 | -53.452
-4 | -0.423 | 0.00885 | -0.005 | -47.79
-3.5 | -0.353 | 0.00851 | -0.007 | -41.467
-3 | -0.282 | 0.00767 | -0.009 | -36.782
-2.5 | -0.213 | 0.00347 | -0.011 | -61.321
-2 | -0.141 | 0.00345 | -0.013 | -40.744
-1.5 | -0.069 | 0.00344 | -0.015 | -19.917
-1 | 0.004 | 0.00366 | -0.016 | 1.197
-0.5 | 0.077 | 0.00389 | -0.018 | 19.906
0 | 0.149 | 0.0042 | -0.02 | 35.562
0.5 | 0.221 | 0.00504 | -0.022 | 43.854
1 | 0.293 | 0.00539 | -0.024 | 54.385
1.5 | 0.365 | 0.00613 | -0.026 | 59.586
2 | 0.434 | 0.0065 | -0.028 | 66.85
2.5 | 0.506 | 0.00709 | -0.03 | 71.331
3 | 0.576 | 0.00768 | -0.032 | 74.991
3.5 | 0.646 | 0.00826 | -0.033 | 78.2
4 | 0.716 | 0.00887 | -0.035 | 80.704
4.5 | 0.784 | 0.00969 | -0.037 | 80.877
5 | 0.851 | 0.01044 | -0.039 | 81.444
5.5 | 0.916 | 0.01138 | -0.041 | 80.469
6 | 0.979 | 0.01216 | -0.043 | 80.522
6.5 | 1.041 | 0.01291 | -0.045 | 80.628
7 | 1.099 | 0.01371 | -0.047 | 80.201
7.5 | 1.15 | 0.01447 | -0.048 | 79.476
8 | 1.191 | 0.01527 | -0.05 | 77.995
8.5 | 1.219 | 0.01702 | -0.052 | 71.603
9 | 1.227 | 0.01827 | -0.054 | 67.153
9.5 | 1.197 | 0.01992 | -0.056 | 60.078
10 | 1.046 | 0.02206 | -0.057 | 47.44
10.5 | 0.79 | 0.02436 | -0.059 | 32.449
11 | 0.691 | 0.08108 | -0.034 | 8.519
11.5 | 0.857 | 0.02546 | -0.062 | 33.641
12 | 0.881 | 0.0301 | -0.063 | 29.252
12.5 | 0.782 | 0.08685 | -0.041 | 9.007
13 | 0.948 | 0.03083 | -0.067 | 30.748
13.5 | 0.831 | 0.09634 | -0.039 | 8.627
14 | 0.88 | 0.09156 | -0.05 | 9.607

## 104. Re 8M Mach 0.50 (2)
BIGFOIL.COM POLAR EXPORT
NACA67-220 a=0.0
NACA67-220 a=0.0 |  |  |  | Cl Max: | 1.0812 | at alpha= | 15 | deg
XFOIL ncrit=9 |  |  |  | L/D Max: | 91.8713 | at alpha= | 1.5 | deg
Re: | 8000000 |  |  | Cd Min: | 0.14032 | at alpha= | 20 | deg
Mach: | 0.5 |  |  | Cl=0 at alpha= | -4.6603 | deg
|  |  |  | @ Cl=0.1, Cd= | 0.0086762
|  |  |  | @ Cl=0.4, Cd= | 0.013427
|  |  |  | @ Cl=0.6, Cd= | 0.018149
alpha (deg) | Cl | Cd | Cm | Cl/Cd
-18 | -0.5066 | 0.11941 | -0.1353 | -4.2425
-17.5 | -0.549 | 0.10569 | -0.1442 | -5.1944
-17 | -0.5821 | 0.09357 | -0.1518 | -6.221
-16.5 | -0.6062 | 0.08214 | -0.1589 | -7.3801
-16 | -0.6302 | 0.07075 | -0.1663 | -8.9074
-15.5 | -0.6592 | 0.06004 | -0.1724 | -10.9793
-15 | -0.6918 | 0.05064 | -0.1753 | -13.6611
-14.5 | -0.7261 | 0.04247 | -0.1749 | -17.0968
-14 | -0.7619 | 0.03537 | -0.1713 | -21.5409
-13.5 | -0.7917 | 0.02952 | -0.165 | -26.8191
-13 | -0.804 | 0.02516 | -0.1577 | -31.9555
-12.5 | -0.793 | 0.02217 | -0.1505 | -35.7691
-12 | -0.7585 | 0.02033 | -0.145 | -37.3094
-11.5 | -0.7174 | 0.01886 | -0.1401 | -38.0382
-11 | -0.6684 | 0.01777 | -0.1362 | -37.614
-10.5 | -0.6172 | 0.01684 | -0.1327 | -36.6508
-10 | -0.5664 | 0.01596 | -0.1295 | -35.4887
-9.5 | -0.5138 | 0.01519 | -0.1266 | -33.8249
-9 | -0.4619 | 0.01447 | -0.1239 | -31.9212
-8.5 | -0.4094 | 0.0138 | -0.1214 | -29.6667
-8 | -0.356 | 0.01321 | -0.1192 | -26.9493
-7.5 | -0.3006 | 0.0127 | -0.1174 | -23.6693
-7 | -0.2459 | 0.01221 | -0.1157 | -20.1392
-6.5 | -0.1931 | 0.01171 | -0.1137 | -16.4902
-6 | -0.1389 | 0.01127 | -0.1122 | -12.3248
-5.5 | -0.0853 | 0.01085 | -0.1105 | -7.8618
-5 | -0.0318 | 0.01043 | -0.109 | -3.0489
-4.5 | 0.015 | 0.00986 | -0.1064 | 1.5213
-4 | 0.0601 | 0.0093 | -0.1034 | 6.4624
-3.5 | 0.1004 | 0.00867 | -0.0997 | 11.5802
-2.5 | 0.1556 | 0.0071 | -0.0872 | 21.9155
-2 | 0.1521 | 0.0059 | -0.0748 | 25.7797
-1.5 | 0.125 | 0.00465 | -0.0571 | 26.8817
-1 | 0.0113 | 0.00313 | -0.0196 | 3.6102
-0.5 | 0.077 | 0.00308 | -0.0201 | 25
0 | 0.1418 | 0.00311 | -0.0205 | 45.5949
0.5 | 0.2119 | 0.0032 | -0.022 | 66.2188
1 | 0.2762 | 0.00324 | -0.0222 | 85.2469
1.5 | 0.3142 | 0.00342 | -0.0168 | 91.8713
2 | 0.2684 | 0.00427 | 0.0062 | 62.8571
2.5 | 0.2303 | 0.00572 | 0.0262 | 40.2622
3 | 0.2198 | 0.00705 | 0.0401 | 31.1773
3.5 | 0.242 | 0.00796 | 0.0474 | 30.402
4 | 0.2628 | 0.00896 | 0.0548 | 29.3304
4.5 | 0.2804 | 0.01009 | 0.0626 | 27.7899
5 | 0.3141 | 0.01093 | 0.0674 | 28.7374
5.5 | 0.3392 | 0.01202 | 0.0736 | 28.2196
6 | 0.376 | 0.01291 | 0.0777 | 29.1247
6.5 | 0.4159 | 0.01377 | 0.0813 | 30.2033
7 | 0.4561 | 0.01469 | 0.0848 | 31.0483
7.5 | 0.4974 | 0.01562 | 0.0881 | 31.8438
8 | 0.5364 | 0.01668 | 0.0917 | 32.1583
9 | 0.6243 | 0.01871 | 0.0976 | 33.3672
9.5 | 0.6724 | 0.01968 | 0.1 | 34.1667
10 | 0.7169 | 0.02081 | 0.1029 | 34.4498
10.5 | 0.765 | 0.02188 | 0.1055 | 34.9634
11 | 0.8092 | 0.02316 | 0.1086 | 34.9396
11.5 | 0.8551 | 0.02446 | 0.1116 | 34.9591
12 | 0.8976 | 0.026 | 0.1149 | 34.5231
12.5 | 0.9401 | 0.02764 | 0.1182 | 34.0123
13 | 0.9753 | 0.0297 | 0.1221 | 32.8384
13.5 | 1.0092 | 0.03201 | 0.126 | 31.5276
14 | 1.0427 | 0.03454 | 0.1298 | 30.1882
14.5 | 1.0703 | 0.03755 | 0.1337 | 28.5033
15 | 1.0812 | 0.04179 | 0.1379 | 25.8722
15.5 | 1.0678 | 0.04784 | 0.1416 | 22.3202
16 | 1.0423 | 0.05533 | 0.1434 | 18.8379
16.5 | 1.0067 | 0.0643 | 0.143 | 15.6563
17 | 0.9707 | 0.07416 | 0.1403 | 13.0893
17.5 | 0.9416 | 0.08423 | 0.136 | 11.1789
18 | 0.9105 | 0.0951 | 0.1303 | 9.5741
18.5 | 0.8813 | 0.10634 | 0.1238 | 8.2876
19 | 0.8533 | 0.11774 | 0.1168 | 7.2473
19.5 | 0.8291 | 0.12898 | 0.1097 | 6.4281
20 | 0.805 | 0.14032 | 0.1023 | 5.7369

## 105. Re 10M Mach 0.00 (1)
BIGFOIL.COM POLAR EXPORT
NACA67-220 a=0.0
NACA67-220 a=0.0 |  |  |  | Cl Max: | 1.532 | at alpha= | 16 | deg
JavaFoil+Calcfoil stall+Eppler ext transition |  |  |  | L/D Max: | 96.638 | at alpha= | 9 | deg
Re: | 10000000 |  |  | Cd Min: | 0.00317 | at alpha= | -1.5 | deg
Mach: | 0 |  |  | Cl=0 at alpha= | -1.0312 | deg
|  |  |  | @ Cl=0.1, Cd= | 0.0040657
|  |  |  | @ Cl=0.4, Cd= | 0.0059987
|  |  |  | @ Cl=0.6, Cd= | 0.0072138
alpha (deg) | Cl | Cd | Cm | Cl/Cd
-20 | -1.302 | 0.03734 | 0.042 | -34.857
-19.5 | -1.319 | 0.03325 | 0.041 | -39.664
-19 | -1.329 | 0.03115 | 0.04 | -42.668
-18.5 | -1.342 | 0.02781 | 0.039 | -48.237
-18 | -1.348 | 0.02585 | 0.038 | -52.146
-17.5 | -1.352 | 0.02409 | 0.036 | -56.129
-17 | -1.354 | 0.02245 | 0.035 | -60.308
-16.5 | -1.352 | 0.02104 | 0.034 | -64.256
-16 | -1.346 | 0.01993 | 0.033 | -67.553
-15.5 | -1.337 | 0.01892 | 0.031 | -70.662
-15 | -1.324 | 0.01813 | 0.03 | -73.065
-14.5 | -1.309 | 0.01725 | 0.028 | -75.911
-14 | -1.29 | 0.01644 | 0.027 | -78.495
-13.5 | -1.268 | 0.01568 | 0.026 | -80.898
-13 | -1.243 | 0.01498 | 0.024 | -82.979
-12.5 | -1.215 | 0.01432 | 0.023 | -84.833
-12 | -1.183 | 0.01369 | 0.021 | -86.422
-11.5 | -1.148 | 0.0131 | 0.02 | -87.656
-11 | -1.111 | 0.01258 | 0.018 | -88.287
-10.5 | -1.07 | 0.01199 | 0.017 | -89.295
-10 | -1.028 | 0.01155 | 0.015 | -88.978
-9.5 | -0.982 | 0.0111 | 0.013 | -88.472
-9 | -0.934 | 0.01065 | 0.012 | -87.7
-8.5 | -0.885 | 0.01007 | 0.01 | -87.812
-8 | -0.833 | 0.00963 | 0.009 | -86.509
-7.5 | -0.779 | 0.00928 | 0.007 | -83.954
-7 | -0.724 | 0.00899 | 0.005 | -80.573
-6.5 | -0.668 | 0.00871 | 0.004 | -76.668
-6 | -0.61 | 0.00843 | 0.002 | -72.402
-5.5 | -0.552 | 0.00817 | 0.001 | -67.476
-5 | -0.492 | 0.00792 | -0.001 | -62.138
-4.5 | -0.431 | 0.00771 | -0.003 | -55.955
-4 | -0.37 | 0.00725 | -0.004 | -51.061
-3.5 | -0.308 | 0.00698 | -0.006 | -44.16
-3 | -0.246 | 0.00624 | -0.008 | -39.511
-2.5 | -0.184 | 0.00549 | -0.009 | -33.542
-2 | -0.122 | 0.00517 | -0.011 | -23.586
-1.5 | -0.06 | 0.00317 | -0.013 | -18.854
-1 | 0.004 | 0.00334 | -0.014 | 1.143
-0.5 | 0.067 | 0.00383 | -0.016 | 17.598
0 | 0.13 | 0.00428 | -0.018 | 30.31
0.5 | 0.193 | 0.00475 | -0.019 | 40.507
1 | 0.255 | 0.00525 | -0.021 | 48.66
1.5 | 0.318 | 0.00546 | -0.023 | 58.22
2 | 0.379 | 0.00587 | -0.024 | 64.516
2.5 | 0.441 | 0.00625 | -0.026 | 70.551
3 | 0.503 | 0.00662 | -0.028 | 75.894
3.5 | 0.564 | 0.00696 | -0.029 | 81.047
4 | 0.625 | 0.00739 | -0.031 | 84.644
4.5 | 0.686 | 0.00789 | -0.033 | 86.905
5 | 0.746 | 0.00837 | -0.034 | 89.061
5.5 | 0.805 | 0.00874 | -0.036 | 92.113
6 | 0.863 | 0.00957 | -0.037 | 90.148
6.5 | 0.921 | 0.01007 | -0.039 | 91.468
7 | 0.978 | 0.01049 | -0.041 | 93.249
7.5 | 1.032 | 0.01091 | -0.042 | 94.651
8 | 1.085 | 0.01133 | -0.044 | 95.734
8.5 | 1.136 | 0.01177 | -0.045 | 96.449
9 | 1.184 | 0.01225 | -0.047 | 96.638
9.5 | 1.23 | 0.01273 | -0.049 | 96.638
10 | 1.273 | 0.01374 | -0.05 | 92.642
10.5 | 1.314 | 0.0143 | -0.052 | 91.844
11 | 1.351 | 0.015 | -0.053 | 90.062
11.5 | 1.385 | 0.01565 | -0.055 | 88.55
12 | 1.417 | 0.01631 | -0.056 | 86.837
12.5 | 1.444 | 0.01708 | -0.058 | 84.543
13 | 1.468 | 0.01783 | -0.059 | 82.334
13.5 | 1.488 | 0.0186 | -0.06 | 80.021
14 | 1.504 | 0.01946 | -0.062 | 77.31
14.5 | 1.517 | 0.02046 | -0.063 | 74.161
15 | 1.526 | 0.02147 | -0.065 | 71.068
15.5 | 1.531 | 0.0226 | -0.066 | 67.721
16 | 1.532 | 0.02378 | -0.067 | 64.417
16.5 | 1.53 | 0.02502 | -0.068 | 61.134
17 | 1.523 | 0.0266 | -0.07 | 57.275
17.5 | 1.51 | 0.02818 | -0.071 | 53.603
18 | 1.494 | 0.02979 | -0.072 | 50.14
18.5 | 1.474 | 0.03153 | -0.073 | 46.757
19 | 1.451 | 0.03368 | -0.074 | 43.09
19.5 | 1.426 | 0.03646 | -0.075 | 39.112
20 | 1.399 | 0.03885 | -0.076 | 36.01

## 106. Re 10M Mach 0.00 (2)
BIGFOIL.COM POLAR EXPORT
NACA67-220 a=0.0
NACA67-220 a=0.0 |  |  |  | Cl Max: | 1.3583 | at alpha= | 20 | deg
XFOIL ncrit=9 |  |  |  | L/D Max: | 66.3235 | at alpha= | 0.5 | deg
Re: | 10000000 |  |  | Cd Min: | 0.03971 | at alpha= | 20 | deg
Mach: | 0 |  |  | Cl=0 at alpha= | -3.2339 | deg
|  |  |  | @ Cl=0.1, Cd= | 0.0028417
|  |  |  | @ Cl=0.4, Cd= | 0.0089977
|  |  |  | @ Cl=0.6, Cd= | 0.01218
alpha (deg) | Cl | Cd | Cm | Cl/Cd
-20 | -1.3153 | 0.02883 | -0.108 | -45.6226
-19.5 | -1.2885 | 0.02726 | -0.1066 | -47.2671
-19 | -1.2614 | 0.02577 | -0.1051 | -48.9484
-18.5 | -1.2337 | 0.02436 | -0.1035 | -50.6445
-18 | -1.2018 | 0.02319 | -0.1022 | -51.8241
-17.5 | -1.1727 | 0.02192 | -0.1004 | -53.4991
-17 | -1.1388 | 0.02092 | -0.0991 | -54.4359
-16.5 | -1.108 | 0.01981 | -0.0972 | -55.9313
-16 | -1.0731 | 0.01889 | -0.0957 | -56.8078
-15.5 | -1.0355 | 0.01811 | -0.0946 | -57.1784
-15 | -1.0001 | 0.01728 | -0.093 | -57.8762
-14.5 | -0.9611 | 0.0166 | -0.0918 | -57.8976
-14 | -0.9208 | 0.01594 | -0.0908 | -57.7666
-13.5 | -0.8807 | 0.01529 | -0.0897 | -57.5997
-13 | -0.8413 | 0.01464 | -0.0884 | -57.4658
-12.5 | -0.8008 | 0.01402 | -0.0872 | -57.1184
-12 | -0.7572 | 0.01352 | -0.0864 | -56.0059
-11.5 | -0.7167 | 0.01292 | -0.0851 | -55.4721
-11 | -0.6767 | 0.01233 | -0.0836 | -54.8824
-10.5 | -0.6341 | 0.01183 | -0.0825 | -53.601
-10 | -0.5899 | 0.01138 | -0.0816 | -51.8366
-9.5 | -0.5462 | 0.01094 | -0.0806 | -49.9269
-9 | -0.5024 | 0.01052 | -0.0795 | -47.7567
-8.5 | -0.4572 | 0.01015 | -0.0786 | -45.0443
-8 | -0.411 | 0.00981 | -0.0779 | -41.896
-7.5 | -0.3647 | 0.00949 | -0.0771 | -38.4299
-7 | -0.3215 | 0.00911 | -0.0758 | -35.2909
-6.5 | -0.2748 | 0.00881 | -0.075 | -31.1918
-6 | -0.2281 | 0.00854 | -0.0742 | -26.7096
-5.5 | -0.1827 | 0.00824 | -0.0732 | -22.1723
-5 | -0.1411 | 0.00785 | -0.0714 | -17.9745
-4.5 | -0.0967 | 0.00751 | -0.07 | -12.8762
-4 | -0.056 | 0.00709 | -0.068 | -7.8984
-3 | 0.0171 | 0.00615 | -0.0621 | 2.7805
-2.5 | 0.0476 | 0.00568 | -0.0578 | 8.3803
-2 | 0.076 | 0.00521 | -0.0531 | 14.5873
-1.5 | 0.0939 | 0.00462 | -0.046 | 20.3247
-1 | 0.0806 | 0.00403 | -0.0318 | 20
-0.5 | 0.0766 | 0.003 | -0.0197 | 25.5333
0 | 0.1239 | 0.00268 | -0.0186 | 46.2313
0.5 | 0.1804 | 0.00272 | -0.0194 | 66.3235
2 | 0.239 | 0.00415 | 0.0022 | 57.5904
2.5 | 0.2557 | 0.00467 | 0.0096 | 54.7537
3 | 0.2721 | 0.0053 | 0.0169 | 51.3396
3.5 | 0.2801 | 0.00617 | 0.0255 | 45.3971
4 | 0.3064 | 0.0068 | 0.0304 | 45.0588
4.5 | 0.3238 | 0.00766 | 0.0368 | 42.2715
5 | 0.3539 | 0.00831 | 0.0407 | 42.5872
5.5 | 0.3908 | 0.00884 | 0.0433 | 44.2081
6 | 0.4258 | 0.00944 | 0.0461 | 45.1059
6.5 | 0.4624 | 0.01003 | 0.0485 | 46.1017
7 | 0.5008 | 0.01059 | 0.0506 | 47.2899
7.5 | 0.5414 | 0.01112 | 0.0522 | 48.6871
8 | 0.5764 | 0.01182 | 0.0547 | 48.7648
8.5 | 0.6157 | 0.01242 | 0.0564 | 49.5733
9 | 0.6564 | 0.01299 | 0.0578 | 50.5312
9.5 | 0.6958 | 0.0136 | 0.0593 | 51.1618
10 | 0.736 | 0.0142 | 0.0607 | 51.831
10.5 | 0.7774 | 0.01476 | 0.0618 | 52.6694
11 | 0.8178 | 0.01536 | 0.063 | 53.2422
11.5 | 0.8557 | 0.01607 | 0.0645 | 53.2483
12 | 0.8947 | 0.01677 | 0.0657 | 53.3512
12.5 | 0.935 | 0.01743 | 0.0667 | 53.6431
13 | 0.9717 | 0.01823 | 0.0682 | 53.3022
13.5 | 1.007 | 0.01913 | 0.0697 | 52.6398
14 | 1.0434 | 0.02001 | 0.071 | 52.1439
14.5 | 1.0729 | 0.02123 | 0.0731 | 50.537
15 | 1.1014 | 0.02251 | 0.0752 | 48.9294
15.5 | 1.1314 | 0.02378 | 0.077 | 47.5778
16 | 1.1625 | 0.02504 | 0.0784 | 46.4257
16.5 | 1.1934 | 0.02632 | 0.0798 | 45.3419
17 | 1.2204 | 0.02783 | 0.0815 | 43.852
17.5 | 1.2465 | 0.02944 | 0.083 | 42.3404
18 | 1.2728 | 0.03112 | 0.0844 | 40.8997
18.5 | 1.2924 | 0.03327 | 0.0863 | 38.8458
19 | 1.3155 | 0.03528 | 0.0875 | 37.2874
19.5 | 1.3371 | 0.03745 | 0.0886 | 35.7036
20 | 1.3583 | 0.03971 | 0.0896 | 34.2055

## 107. Re 10M Mach 0.10 (1)
BIGFOIL.COM POLAR EXPORT
NACA67-220 a=0.0
NACA67-220 a=0.0 |  |  |  | Cl Max: | 1.514 | at alpha= | 15.5 | deg
JavaFoil+Calcfoil stall+Eppler ext transition |  |  |  | L/D Max: | 96.271 | at alpha= | 9 | deg
Re: | 10000000 |  |  | Cd Min: | 0.00333 | at alpha= | -1 | deg
Mach: | 0.1 |  |  | Cl=0 at alpha= | -1.0312 | deg
|  |  |  | @ Cl=0.1, Cd= | 0.0040674
|  |  |  | @ Cl=0.4, Cd= | 0.0060403
|  |  |  | @ Cl=0.6, Cd= | 0.0072318
alpha (deg) | Cl | Cd | Cm | Cl/Cd
-20 | -1.193 | 0.06399 | 0.039 | -18.65
-19.5 | -1.249 | 0.04339 | 0.04 | -28.79
-19 | -1.285 | 0.03379 | 0.04 | -38.027
-18.5 | -1.301 | 0.03046 | 0.039 | -42.706
-18 | -1.315 | 0.02697 | 0.038 | -48.749
-17.5 | -1.323 | 0.02505 | 0.037 | -52.804
-17 | -1.328 | 0.02327 | 0.035 | -57.066
-16.5 | -1.329 | 0.02182 | 0.034 | -60.908
-16 | -1.327 | 0.02045 | 0.033 | -64.915
-15.5 | -1.322 | 0.01933 | 0.031 | -68.367
-15 | -1.312 | 0.01848 | 0.03 | -70.988
-14.5 | -1.299 | 0.01754 | 0.029 | -74.041
-14 | -1.282 | 0.01672 | 0.027 | -76.704
-13.5 | -1.262 | 0.01594 | 0.026 | -79.176
-13 | -1.239 | 0.0152 | 0.024 | -81.508
-12.5 | -1.212 | 0.01451 | 0.023 | -83.505
-12 | -1.182 | 0.01388 | 0.021 | -85.129
-11.5 | -1.148 | 0.01326 | 0.02 | -86.558
-11 | -1.111 | 0.01273 | 0.018 | -87.294
-10.5 | -1.072 | 0.01224 | 0.017 | -87.548
-10 | -1.029 | 0.01166 | 0.015 | -88.278
-9.5 | -0.985 | 0.01121 | 0.014 | -87.856
-9 | -0.937 | 0.01075 | 0.012 | -87.167
-8.5 | -0.888 | 0.01016 | 0.01 | -87.354
-8 | -0.836 | 0.00971 | 0.009 | -86.116
-7.5 | -0.782 | 0.00936 | 0.007 | -83.619
-7 | -0.727 | 0.00903 | 0.006 | -80.588
-6.5 | -0.671 | 0.00874 | 0.004 | -76.728
-6 | -0.613 | 0.00849 | 0.002 | -72.201
-5.5 | -0.554 | 0.00822 | 0.001 | -67.417
-5 | -0.494 | 0.00797 | -0.001 | -61.987
-4.5 | -0.433 | 0.00774 | -0.003 | -55.981
-4 | -0.372 | 0.0073 | -0.004 | -50.886
-3.5 | -0.31 | 0.00701 | -0.006 | -44.218
-3 | -0.248 | 0.00627 | -0.008 | -39.496
-2.5 | -0.185 | 0.00584 | -0.009 | -31.681
-2 | -0.122 | 0.00518 | -0.011 | -23.662
-1.5 | -0.06 | 0.00354 | -0.013 | -16.952
-1 | 0.004 | 0.00333 | -0.014 | 1.15
-0.5 | 0.068 | 0.00383 | -0.016 | 17.683
0 | 0.13 | 0.00429 | -0.018 | 30.397
0.5 | 0.193 | 0.00479 | -0.019 | 40.403
1 | 0.256 | 0.00528 | -0.021 | 48.543
1.5 | 0.319 | 0.00551 | -0.023 | 57.938
2 | 0.381 | 0.00593 | -0.024 | 64.235
2.5 | 0.443 | 0.00629 | -0.026 | 70.471
3 | 0.505 | 0.00667 | -0.028 | 75.733
3.5 | 0.567 | 0.00701 | -0.029 | 80.932
4 | 0.628 | 0.00742 | -0.031 | 84.711
4.5 | 0.689 | 0.00795 | -0.033 | 86.664
5 | 0.749 | 0.00843 | -0.034 | 88.864
5.5 | 0.808 | 0.00879 | -0.036 | 91.922
6 | 0.867 | 0.00964 | -0.038 | 89.992
6.5 | 0.925 | 0.01012 | -0.039 | 91.364
7 | 0.982 | 0.01055 | -0.041 | 93.094
7.5 | 1.037 | 0.01102 | -0.042 | 94.117
8 | 1.089 | 0.01147 | -0.044 | 94.973
8.5 | 1.14 | 0.01186 | -0.046 | 96.096
9 | 1.188 | 0.01234 | -0.047 | 96.271
9.5 | 1.234 | 0.01286 | -0.049 | 95.945
10 | 1.277 | 0.01335 | -0.05 | 95.622
10.5 | 1.316 | 0.01451 | -0.052 | 90.752
11 | 1.353 | 0.01516 | -0.053 | 89.267
11.5 | 1.386 | 0.01588 | -0.055 | 87.288
12 | 1.416 | 0.01651 | -0.056 | 85.809
12.5 | 1.442 | 0.0173 | -0.058 | 83.385
13 | 1.464 | 0.01809 | -0.059 | 80.926
13.5 | 1.482 | 0.01888 | -0.061 | 78.506
14 | 1.497 | 0.0198 | -0.062 | 75.598
14.5 | 1.506 | 0.02083 | -0.063 | 72.313
15 | 1.512 | 0.02187 | -0.065 | 69.155
15.5 | 1.514 | 0.02312 | -0.066 | 65.496
16 | 1.512 | 0.02432 | -0.067 | 62.174
16.5 | 1.506 | 0.02567 | -0.069 | 58.673
17 | 1.496 | 0.02724 | -0.07 | 54.916
17.5 | 1.479 | 0.02898 | -0.071 | 51.014
18 | 1.457 | 0.03068 | -0.072 | 47.497
18.5 | 1.433 | 0.03282 | -0.073 | 43.651
19 | 1.405 | 0.03504 | -0.075 | 40.104
19.5 | 1.376 | 0.03731 | -0.076 | 36.869
20 | 1.342 | 0.04103 | -0.077 | 32.713

## 108. Re 10M Mach 0.10 (2)
BIGFOIL.COM POLAR EXPORT
NACA67-220 a=0.0
NACA67-220 a=0.0 |  |  |  | Cl Max: | 1.3549 | at alpha= | 20 | deg
XFOIL ncrit=9 |  |  |  | L/D Max: | 71.1746 | at alpha= | 1 | deg
Re: | 10000000 |  |  | Cd Min: | 0.04119 | at alpha= | 20 | deg
Mach: | 0.1 |  |  | Cl=0 at alpha= | -3.2898 | deg
|  |  |  | @ Cl=0.1, Cd= | 0.0028134
|  |  |  | @ Cl=0.4, Cd= | 0.0091271
|  |  |  | @ Cl=0.6, Cd= | 0.01232
alpha (deg) | Cl | Cd | Cm | Cl/Cd
-20 | -1.3174 | 0.02971 | -0.1115 | -44.342
-19.5 | -1.2895 | 0.02811 | -0.1101 | -45.8734
-19 | -1.2635 | 0.02647 | -0.1084 | -47.7333
-18.5 | -1.2351 | 0.02504 | -0.1068 | -49.3251
-18 | -1.2029 | 0.02382 | -0.1054 | -50.4996
-17.5 | -1.1745 | 0.02246 | -0.1034 | -52.293
-17 | -1.1413 | 0.02137 | -0.1019 | -53.4066
-16.5 | -1.1084 | 0.0203 | -0.1002 | -54.601
-16 | -1.0762 | 0.01922 | -0.0982 | -55.9938
-15.5 | -1.0379 | 0.01843 | -0.097 | -56.3158
-15 | -1.0007 | 0.01762 | -0.0955 | -56.7934
-14.5 | -0.9636 | 0.01684 | -0.094 | -57.2209
-14 | -0.923 | 0.01616 | -0.0928 | -57.1163
-13.5 | -0.8819 | 0.01551 | -0.0917 | -56.8601
-13 | -0.8419 | 0.01485 | -0.0904 | -56.6936
-12.5 | -0.8018 | 0.0142 | -0.089 | -56.4648
-12 | -0.7577 | 0.0137 | -0.0882 | -55.3066
-11.5 | -0.7166 | 0.01308 | -0.0868 | -54.7859
-11 | -0.6761 | 0.01249 | -0.0853 | -54.1313
-10.5 | -0.6338 | 0.01196 | -0.0841 | -52.9933
-10 | -0.5893 | 0.01151 | -0.0831 | -51.199
-9.5 | -0.545 | 0.01106 | -0.0821 | -49.2767
-9 | -0.5006 | 0.01064 | -0.081 | -47.0489
-8.5 | -0.4561 | 0.01024 | -0.08 | -44.541
-8 | -0.4097 | 0.0099 | -0.0792 | -41.3838
-7.5 | -0.3627 | 0.00958 | -0.0785 | -37.8601
-7 | -0.3181 | 0.00921 | -0.0773 | -34.5385
-6.5 | -0.2728 | 0.00888 | -0.0762 | -30.7207
-6 | -0.2256 | 0.00861 | -0.0754 | -26.2021
-5.5 | -0.1795 | 0.00831 | -0.0744 | -21.6005
-5 | -0.1371 | 0.00792 | -0.0727 | -17.3106
-4.5 | -0.0934 | 0.00756 | -0.0712 | -12.3545
-4 | -0.0522 | 0.00715 | -0.0692 | -7.3007
-3 | 0.0213 | 0.0062 | -0.0633 | 3.4355
-2 | 0.0799 | 0.00524 | -0.0541 | 15.2481
-1.5 | 0.0972 | 0.00464 | -0.0468 | 20.9483
-1 | 0.082 | 0.00402 | -0.0322 | 20.398
-0.5 | 0.0747 | 0.00295 | -0.0193 | 25.322
0 | 0.1247 | 0.00268 | -0.0187 | 46.5299
0.5 | 0.1815 | 0.00273 | -0.0195 | 66.4835
1 | 0.2242 | 0.00315 | -0.0172 | 71.1746
1.5 | 0.242 | 0.00373 | -0.0096 | 64.8794
2 | 0.2372 | 0.00417 | 0.0029 | 56.8825
2.5 | 0.2539 | 0.0047 | 0.0104 | 54.0213
3 | 0.2698 | 0.00535 | 0.0178 | 50.4299
3.5 | 0.279 | 0.00621 | 0.0262 | 44.9275
4.5 | 0.3221 | 0.00772 | 0.0377 | 41.7228
5 | 0.3519 | 0.00839 | 0.0417 | 41.9428
5.5 | 0.3892 | 0.00892 | 0.0443 | 43.6323
6 | 0.4231 | 0.00957 | 0.0473 | 44.2111
6.5 | 0.461 | 0.01013 | 0.0496 | 45.5084
7 | 0.4997 | 0.0107 | 0.0517 | 46.7009
7.5 | 0.5388 | 0.01128 | 0.0536 | 47.766
8 | 0.5756 | 0.01195 | 0.0559 | 48.1674
8.5 | 0.6152 | 0.01255 | 0.0576 | 49.0199
9 | 0.6541 | 0.01319 | 0.0593 | 49.5906
9.5 | 0.6952 | 0.01378 | 0.0607 | 50.4499
10 | 0.7362 | 0.01436 | 0.062 | 51.2674
10.5 | 0.7778 | 0.01494 | 0.0631 | 52.0616
11 | 0.8163 | 0.01563 | 0.0647 | 52.2265
11.5 | 0.8563 | 0.01629 | 0.066 | 52.566
12 | 0.8959 | 0.01699 | 0.0673 | 52.731
12.5 | 0.9358 | 0.01768 | 0.0684 | 52.9299
13 | 0.9722 | 0.01854 | 0.07 | 52.438
13.5 | 1.0088 | 0.01942 | 0.0714 | 51.9464
14 | 1.0432 | 0.02041 | 0.0731 | 51.1122
14.5 | 1.0726 | 0.02167 | 0.0753 | 49.497
15 | 1.1024 | 0.02294 | 0.0773 | 48.0558
15.5 | 1.131 | 0.02433 | 0.0793 | 46.4858
16 | 1.1646 | 0.02551 | 0.0805 | 45.6527
16.5 | 1.1924 | 0.02701 | 0.0823 | 44.1466
17 | 1.2212 | 0.02849 | 0.0839 | 42.8642
17.5 | 1.2456 | 0.03027 | 0.0857 | 41.1497
18 | 1.2704 | 0.03212 | 0.0873 | 39.5517
19 | 1.3157 | 0.03628 | 0.0901 | 36.2652
19.5 | 1.335 | 0.03873 | 0.0914 | 34.4694
20 | 1.3549 | 0.04119 | 0.0924 | 32.8939

## 109. Re 10M Mach 0.25 (1)
BIGFOIL.COM POLAR EXPORT
NACA67-220 a=0.0
NACA67-220 a=0.0 |  |  |  | Cl Max: | 1.429 | at alpha= | 13.5 | deg
JavaFoil+Calcfoil stall+Eppler ext transition |  |  |  | L/D Max: | 93.272 | at alpha= | 8.5 | deg
Re: | 10000000 |  |  | Cd Min: | 0.00356 | at alpha= | -1.5 | deg
Mach: | 0.25 |  |  | Cl=0 at alpha= | -1.0303 | deg
|  |  |  | @ Cl=0.1, Cd= | 0.0041397
|  |  |  | @ Cl=0.4, Cd= | 0.006152
|  |  |  | @ Cl=0.6, Cd= | 0.0073743
alpha (deg) | Cl | Cd | Cm | Cl/Cd
-19 | -0.812 | 0.15376 | 0.025 | -5.278
-18.5 | -0.866 | 0.1213 | 0.028 | -7.136
-18 | -0.905 | 0.11168 | 0.028 | -8.106
-17.5 | -0.944 | 0.10076 | 0.028 | -9.368
-17 | -1.043 | 0.05244 | 0.033 | -19.895
-16.5 | -1.134 | 0.02833 | 0.034 | -40.01
-16 | -1.16 | 0.02585 | 0.033 | -44.886
-15.5 | -1.185 | 0.02278 | 0.032 | -52.005
-15 | -1.199 | 0.02141 | 0.031 | -55.99
-14.5 | -1.208 | 0.01976 | 0.029 | -61.135
-14 | -1.21 | 0.01857 | 0.028 | -65.188
-13.5 | -1.207 | 0.01753 | 0.026 | -68.862
-13 | -1.198 | 0.01642 | 0.025 | -72.974
-12.5 | -1.183 | 0.01558 | 0.023 | -75.961
-12 | -1.163 | 0.01493 | 0.022 | -77.92
-11.5 | -1.139 | 0.01414 | 0.02 | -80.544
-11 | -1.109 | 0.01352 | 0.019 | -82.044
-10.5 | -1.075 | 0.01288 | 0.017 | -83.441
-10 | -1.037 | 0.01228 | 0.016 | -84.462
-9.5 | -0.996 | 0.01178 | 0.014 | -84.518
-9 | -0.95 | 0.01132 | 0.012 | -83.985
-8.5 | -0.903 | 0.01082 | 0.011 | -83.445
-8 | -0.852 | 0.01008 | 0.009 | -84.532
-7.5 | -0.799 | 0.00973 | 0.007 | -82.102
-7 | -0.743 | 0.0094 | 0.006 | -79.085
-6.5 | -0.686 | 0.00907 | 0.004 | -75.67
-6 | -0.628 | 0.00875 | 0.002 | -71.718
-5.5 | -0.568 | 0.00848 | 0.001 | -66.908
-5 | -0.507 | 0.00797 | -0.001 | -63.589
-4.5 | -0.444 | 0.00772 | -0.003 | -57.569
-4 | -0.381 | 0.00734 | -0.004 | -51.925
-3.5 | -0.318 | 0.00734 | -0.006 | -43.303
-3 | -0.254 | 0.00675 | -0.008 | -37.657
-2.5 | -0.19 | 0.00598 | -0.01 | -31.761
-2 | -0.126 | 0.00528 | -0.011 | -23.817
-1.5 | -0.062 | 0.00356 | -0.013 | -17.278
-1 | 0.004 | 0.0037 | -0.015 | 1.064
-0.5 | 0.07 | 0.00406 | -0.017 | 17.123
0 | 0.134 | 0.00423 | -0.018 | 31.637
0.5 | 0.199 | 0.00476 | -0.02 | 41.699
1 | 0.263 | 0.00513 | -0.022 | 51.333
1.5 | 0.328 | 0.0054 | -0.023 | 60.744
2 | 0.391 | 0.0061 | -0.025 | 64.012
2.5 | 0.455 | 0.00647 | -0.027 | 70.308
3 | 0.518 | 0.00687 | -0.029 | 75.44
3.5 | 0.582 | 0.00724 | -0.03 | 80.4
4 | 0.645 | 0.00771 | -0.032 | 83.588
4.5 | 0.707 | 0.00824 | -0.034 | 85.751
5 | 0.768 | 0.00876 | -0.035 | 87.656
5.5 | 0.829 | 0.00912 | -0.037 | 90.932
6 | 0.889 | 0.01013 | -0.039 | 87.731
6.5 | 0.948 | 0.01057 | -0.04 | 89.675
7 | 1.005 | 0.01105 | -0.042 | 91.002
7.5 | 1.06 | 0.0115 | -0.044 | 92.23
8 | 1.113 | 0.01199 | -0.045 | 92.819
8.5 | 1.163 | 0.01246 | -0.047 | 93.272
9 | 1.209 | 0.013 | -0.048 | 93.047
9.5 | 1.253 | 0.01354 | -0.05 | 92.535
10 | 1.292 | 0.01472 | -0.052 | 87.766
10.5 | 1.327 | 0.01547 | -0.053 | 85.768
11 | 1.358 | 0.01616 | -0.055 | 84.019
11.5 | 1.383 | 0.01705 | -0.056 | 81.137
12 | 1.404 | 0.01788 | -0.058 | 78.513
12.5 | 1.418 | 0.01877 | -0.059 | 75.571
13 | 1.427 | 0.01977 | -0.061 | 72.181
13.5 | 1.429 | 0.02086 | -0.062 | 68.534
14 | 1.425 | 0.02204 | -0.064 | 64.647
14.5 | 1.413 | 0.02327 | -0.065 | 60.738
15 | 1.396 | 0.02473 | -0.066 | 56.43
15.5 | 1.37 | 0.02659 | -0.068 | 51.537
16 | 1.339 | 0.0283 | -0.069 | 47.325
16.5 | 1.301 | 0.0307 | -0.07 | 42.389
17 | 1.257 | 0.0332 | -0.071 | 37.872
17.5 | 1.201 | 0.03602 | -0.072 | 33.353
18 | 1.136 | 0.04035 | -0.073 | 28.161
18.5 | 1.059 | 0.04757 | -0.073 | 22.265

## 110. Re 10M Mach 0.25 (2)
BIGFOIL.COM POLAR EXPORT
NACA67-220 a=0.0
NACA67-220 a=0.0 |  |  |  | Cl Max: | 1.3337 | at alpha= | 20 | deg
XFOIL ncrit=9 |  |  |  | L/D Max: | 76.0194 | at alpha= | 1 | deg
Re: | 10000000 |  |  | Cd Min: | 0.04997 | at alpha= | 20 | deg
Mach: | 0.25 |  |  | Cl=0 at alpha= | -3.5568 | deg
|  |  |  | @ Cl=0.1, Cd= | 0.0027598
|  |  |  | @ Cl=0.4, Cd= | 0.009855
|  |  |  | @ Cl=0.6, Cd= | 0.013268
alpha (deg) | Cl | Cd | Cm | Cl/Cd
-20 | -1.3039 | 0.0366 | -0.1319 | -35.6257
-19.5 | -1.283 | 0.03398 | -0.13 | -37.7575
-19 | -1.2639 | 0.03141 | -0.1276 | -40.2388
-18.5 | -1.2346 | 0.02953 | -0.1256 | -41.8083
-18 | -1.2085 | 0.02756 | -0.1231 | -43.8498
-17.5 | -1.1775 | 0.02595 | -0.1209 | -45.3757
-17 | -1.1489 | 0.02432 | -0.1183 | -47.241
-16.5 | -1.1172 | 0.02286 | -0.1157 | -48.8714
-16 | -1.0873 | 0.02141 | -0.1128 | -50.7847
-15.5 | -1.0478 | 0.02043 | -0.111 | -51.2873
-15 | -1.0122 | 0.01932 | -0.1085 | -52.3913
-14.5 | -0.9726 | 0.0184 | -0.1066 | -52.8587
-14 | -0.9316 | 0.01753 | -0.1047 | -53.1432
-13.5 | -0.8906 | 0.01672 | -0.1029 | -53.2656
-13 | -0.8488 | 0.01595 | -0.1011 | -53.2163
-12.5 | -0.804 | 0.0153 | -0.0997 | -52.549
-12 | -0.76 | 0.01466 | -0.0982 | -51.8417
-11.5 | -0.7197 | 0.01391 | -0.096 | -51.7398
-11 | -0.6746 | 0.01334 | -0.0946 | -50.5697
-10.5 | -0.629 | 0.0128 | -0.0933 | -49.1406
-10 | -0.5852 | 0.01222 | -0.0917 | -47.8887
-9.5 | -0.5424 | 0.01165 | -0.0899 | -46.5579
-9 | -0.4948 | 0.01123 | -0.0888 | -44.0606
-8.5 | -0.447 | 0.01083 | -0.0878 | -41.2742
-8 | -0.3999 | 0.01043 | -0.0866 | -38.3413
-7.5 | -0.3537 | 0.01003 | -0.0853 | -35.2642
-7 | -0.3061 | 0.00967 | -0.0843 | -31.6546
-6.5 | -0.2579 | 0.00934 | -0.0833 | -27.6124
-6 | -0.2094 | 0.00903 | -0.0824 | -23.1894
-5.5 | -0.1641 | 0.00867 | -0.0809 | -18.9273
-5 | -0.118 | 0.0083 | -0.0795 | -14.2169
-4.5 | -0.072 | 0.00793 | -0.0781 | -9.0794
-4 | -0.0317 | 0.00747 | -0.0756 | -4.2436
-2.5 | 0.0756 | 0.00597 | -0.0652 | 12.6633
-2 | 0.0993 | 0.00538 | -0.0592 | 18.4572
-1.5 | 0.1147 | 0.00471 | -0.0513 | 24.3524
-1 | 0.092 | 0.00397 | -0.0348 | 23.1738
-0.5 | 0.0709 | 0.00281 | -0.0186 | 25.2313
0 | 0.1289 | 0.00271 | -0.0193 | 47.5646
0.5 | 0.1876 | 0.00276 | -0.0201 | 67.971
1 | 0.2349 | 0.00309 | -0.0184 | 76.0194
2 | 0.2302 | 0.00429 | 0.0061 | 53.6597
2.5 | 0.2415 | 0.00494 | 0.015 | 48.8866
3 | 0.2607 | 0.00559 | 0.0219 | 46.6369
3.5 | 0.2722 | 0.00646 | 0.0302 | 42.1362
4.5 | 0.3097 | 0.00818 | 0.0433 | 37.8606
5 | 0.3408 | 0.00888 | 0.0473 | 38.3784
5.5 | 0.3775 | 0.00948 | 0.0502 | 39.8207
6 | 0.4147 | 0.0101 | 0.053 | 41.0594
6.5 | 0.4509 | 0.01078 | 0.0559 | 41.8275
7 | 0.49 | 0.01141 | 0.0582 | 42.9448
7.5 | 0.5333 | 0.01194 | 0.0598 | 44.665
8 | 0.5684 | 0.01274 | 0.0627 | 44.6154
8.5 | 0.6085 | 0.01341 | 0.0647 | 45.3766
9 | 0.6502 | 0.01406 | 0.0664 | 46.2447
9.5 | 0.6924 | 0.01472 | 0.068 | 47.038
10 | 0.7333 | 0.01543 | 0.0697 | 47.5243
10.5 | 0.776 | 0.01608 | 0.0712 | 48.2587
11 | 0.8193 | 0.01673 | 0.0725 | 48.9719
11.5 | 0.8577 | 0.0176 | 0.0745 | 48.733
12 | 0.8983 | 0.01839 | 0.0761 | 48.8472
12.5 | 0.9397 | 0.01918 | 0.0776 | 48.9937
13 | 0.9756 | 0.02024 | 0.0797 | 48.2016
13.5 | 1.0108 | 0.02136 | 0.0819 | 47.3221
14 | 1.0396 | 0.0228 | 0.0847 | 45.5965
14.5 | 1.072 | 0.02417 | 0.087 | 44.3525
15 | 1.1035 | 0.02563 | 0.0892 | 43.055
15.5 | 1.1363 | 0.0271 | 0.0911 | 41.9299
16 | 1.1659 | 0.02877 | 0.0932 | 40.5249
16.5 | 1.1932 | 0.03067 | 0.0953 | 38.9045
17 | 1.2175 | 0.0328 | 0.0976 | 37.1189
17.5 | 1.2414 | 0.03504 | 0.0996 | 35.4281
18 | 1.2646 | 0.03742 | 0.1014 | 33.7948
18.5 | 1.2849 | 0.04013 | 0.1031 | 32.0184
19 | 1.3049 | 0.043 | 0.1045 | 30.3465
19.5 | 1.3192 | 0.04641 | 0.1058 | 28.4249
20 | 1.3337 | 0.04997 | 0.1066 | 26.69

## 111. Re 10M Mach 0.50 (1)
BIGFOIL.COM POLAR EXPORT
NACA67-220 a=0.0
NACA67-220 a=0.0 |  |  |  | Cl Max: | 1.228 | at alpha= | 9 | deg
JavaFoil+Calcfoil stall+Eppler ext transition |  |  |  | L/D Max: | 85.839 | at alpha= | 5 | deg
Re: | 10000000 |  |  | Cd Min: | 0.00378 | at alpha= | -1.5 | deg
Mach: | 0.5 |  |  | Cl=0 at alpha= | -1.0274 | deg
|  |  |  | @ Cl=0.1, Cd= | 0.0044908
|  |  |  | @ Cl=0.4, Cd= | 0.00648
|  |  |  | @ Cl=0.6, Cd= | 0.007909
alpha (deg) | Cl | Cd | Cm | Cl/Cd
-20 | -1.089 | 0.15823 | 0.032 | -6.883
-19.5 | -1.059 | 0.15612 | 0.031 | -6.786
-19 | -1.042 | 0.13664 | 0.032 | -7.625
-18.5 | -1.01 | 0.13217 | 0.03 | -7.644
-18 | -0.975 | 0.13146 | 0.027 | -7.42
-17.5 | -0.943 | 0.12811 | 0.025 | -7.36
-17 | -0.915 | 0.12338 | 0.024 | -7.414
-16.5 | -0.894 | 0.11854 | 0.025 | -7.539
-16 | -0.862 | 0.11499 | 0.023 | -7.5
-15.5 | -0.831 | 0.11187 | 0.021 | -7.426
-15 | -0.801 | 0.10606 | 0.019 | -7.551
-14.5 | -0.773 | 0.0989 | 0.018 | -7.817
-14 | -0.747 | 0.09983 | 0.018 | -7.479
-13.5 | -0.717 | 0.09383 | 0.017 | -7.641
-13 | -0.689 | 0.08796 | 0.016 | -7.828
-12.5 | -0.662 | 0.07993 | 0.015 | -8.285
-12 | -0.636 | 0.07332 | 0.015 | -8.678
-11.5 | -0.601 | 0.0823 | 0.012 | -7.307
-11 | -0.574 | 0.07407 | 0.011 | -7.744
-10.5 | -0.545 | 0.07335 | 0.01 | -7.43
-10 | -0.527 | 0.0573 | 0.012 | -9.198
-9.5 | -0.587 | 0.01627 | 0.015 | -36.096
-9 | -0.881 | 0.01438 | 0.014 | -61.302
-8.5 | -0.9 | 0.01358 | 0.012 | -66.256
-8 | -0.882 | 0.01272 | 0.01 | -69.385
-7.5 | -0.847 | 0.01201 | 0.008 | -70.507
-7 | -0.801 | 0.01094 | 0.006 | -73.192
-6.5 | -0.747 | 0.01049 | 0.004 | -71.214
-6 | -0.688 | 0.01002 | 0.003 | -68.689
-5.5 | -0.626 | 0.0096 | 0.001 | -65.143
-5 | -0.56 | 0.0092 | -0.001 | -60.879
-4.5 | -0.492 | 0.00886 | -0.003 | -55.556
-4 | -0.423 | 0.00852 | -0.005 | -49.628
-3.5 | -0.353 | 0.00826 | -0.007 | -42.746
-3 | -0.282 | 0.0079 | -0.009 | -35.757
-2.5 | -0.211 | 0.00672 | -0.011 | -31.421
-2 | -0.14 | 0.0055 | -0.013 | -25.43
-1.5 | -0.069 | 0.00378 | -0.015 | -18.144
-1 | 0.004 | 0.00392 | -0.016 | 1.116
-0.5 | 0.077 | 0.00428 | -0.018 | 18.088
0 | 0.149 | 0.00494 | -0.02 | 30.179
0.5 | 0.221 | 0.00556 | -0.022 | 39.749
1 | 0.293 | 0.00585 | -0.024 | 50.07
1.5 | 0.365 | 0.00615 | -0.026 | 59.347
2 | 0.435 | 0.00681 | -0.028 | 63.786
2.5 | 0.506 | 0.00725 | -0.03 | 69.777
3 | 0.576 | 0.00774 | -0.032 | 74.486
3.5 | 0.647 | 0.00824 | -0.034 | 78.487
4 | 0.716 | 0.00888 | -0.035 | 80.672
4.5 | 0.784 | 0.00963 | -0.037 | 81.383
5 | 0.851 | 0.00991 | -0.039 | 85.839
5.5 | 0.916 | 0.01116 | -0.041 | 82.127
6 | 0.98 | 0.01185 | -0.043 | 82.677
6.5 | 1.041 | 0.01257 | -0.045 | 82.888
7 | 1.1 | 0.01323 | -0.047 | 83.13
7.5 | 1.151 | 0.01404 | -0.048 | 81.943
8 | 1.192 | 0.01491 | -0.05 | 79.909
8.5 | 1.22 | 0.01647 | -0.052 | 74.047
9 | 1.228 | 0.01761 | -0.054 | 69.728
9.5 | 1.198 | 0.01913 | -0.056 | 62.602
10 | 1.047 | 0.02118 | -0.057 | 49.443
10.5 | 0.791 | 0.02338 | -0.059 | 33.85
11 | 0.692 | 0.07864 | -0.035 | 8.804
11.5 | 0.858 | 0.0245 | -0.062 | 35.007
12 | 0.886 | 0.0278 | -0.064 | 31.857
12.5 | 0.796 | 0.07735 | -0.047 | 10.296
13 | 0.953 | 0.02846 | -0.067 | 33.485
13.5 | 0.849 | 0.08546 | -0.048 | 9.933
14 | 0.955 | 0.05315 | -0.064 | 17.973

## 112. Re 10M Mach 0.50 (2)
BIGFOIL.COM POLAR EXPORT
NACA67-220 a=0.0
NACA67-220 a=0.0 |  |  |  | Cl Max: | 1.1039 | at alpha= | 15 | deg
XFOIL ncrit=9 |  |  |  | L/D Max: | 88.8525 | at alpha= | 1 | deg
Re: | 10000000 |  |  | Cd Min: | 0.04023 | at alpha= | 15 | deg
Mach: | 0.5 |  |  | Cl=0 at alpha= | -99 | deg
|  |  |  | @ Cl=0.1, Cd= | 0.00288
|  |  |  | @ Cl=0.4, Cd= | 0.013163
|  |  |  | @ Cl=0.6, Cd= | 0.017506
alpha (deg) | Cl | Cd | Cm | Cl/Cd
0 | 0.1465 | 0.00288 | -0.0215 | 50.8681
0.5 | 0.2115 | 0.00294 | -0.0219 | 71.9388
1 | 0.271 | 0.00305 | -0.0212 | 88.8525
1.5 | 0.2352 | 0.00372 | 0.0001 | 63.2258
2 | 0.2121 | 0.00483 | 0.0175 | 43.913
2.5 | 0.1947 | 0.00615 | 0.0331 | 31.6585
3 | 0.2016 | 0.0072 | 0.0435 | 28
3.5 | 0.229 | 0.00802 | 0.0499 | 28.5536
4 | 0.2562 | 0.00889 | 0.0561 | 28.8189
4.5 | 0.271 | 0.01006 | 0.0644 | 26.9384
5 | 0.307 | 0.01085 | 0.0688 | 28.2949
5.5 | 0.338 | 0.0118 | 0.074 | 28.6441
6 | 0.3759 | 0.01267 | 0.0779 | 29.6685
6.5 | 0.4165 | 0.0135 | 0.0814 | 30.8519
7 | 0.4592 | 0.01434 | 0.0846 | 32.0223
7.5 | 0.4998 | 0.01529 | 0.088 | 32.688
8 | 0.5422 | 0.01624 | 0.0912 | 33.3867
8.5 | 0.5864 | 0.01721 | 0.0941 | 34.0732
9 | 0.6319 | 0.0182 | 0.0969 | 34.7198
9.5 | 0.6825 | 0.01906 | 0.0991 | 35.808
10 | 0.7276 | 0.02018 | 0.102 | 36.0555
10.5 | 0.7766 | 0.02123 | 0.1046 | 36.5803
11 | 0.8223 | 0.02246 | 0.1075 | 36.6118
11.5 | 0.8689 | 0.02373 | 0.1105 | 36.6161
12 | 0.9122 | 0.02522 | 0.1138 | 36.1697
12.5 | 0.9527 | 0.0269 | 0.1174 | 35.4164
13 | 0.988 | 0.02893 | 0.1215 | 34.1514
13.5 | 1.0238 | 0.0311 | 0.1254 | 32.9196
14 | 1.0598 | 0.03346 | 0.1292 | 31.6736
14.5 | 1.0899 | 0.03629 | 0.1333 | 30.0331
15 | 1.1039 | 0.04023 | 0.1379 | 27.4397

## 113. Re 12M Mach 0.00 (1)
BIGFOIL.COM POLAR EXPORT
NACA67-220 a=0.0
NACA67-220 a=0.0 |  |  |  | Cl Max: | 1.533 | at alpha= | 16 | deg
JavaFoil+Calcfoil stall+Eppler ext transition |  |  |  | L/D Max: | 99.54 | at alpha= | 9 | deg
Re: | 12000000 |  |  | Cd Min: | 0.0042 | at alpha= | -0.5 | deg
Mach: | 0 |  |  | Cl=0 at alpha= | -1.0317 | deg
|  |  |  | @ Cl=0.1, Cd= | 0.0044514
|  |  |  | @ Cl=0.4, Cd= | 0.0060816
|  |  |  | @ Cl=0.6, Cd= | 0.007191
alpha (deg) | Cl | Cd | Cm | Cl/Cd
-20 | -1.308 | 0.03451 | 0.042 | -37.89
-19.5 | -1.322 | 0.03135 | 0.041 | -42.177
-19 | -1.332 | 0.02959 | 0.04 | -45.02
-18.5 | -1.342 | 0.02734 | 0.039 | -49.07
-18 | -1.348 | 0.02542 | 0.038 | -53.052
-17.5 | -1.354 | 0.0231 | 0.036 | -58.642
-17 | -1.355 | 0.02161 | 0.035 | -62.703
-16.5 | -1.353 | 0.02042 | 0.034 | -66.245
-16 | -1.347 | 0.01934 | 0.033 | -69.651
-15.5 | -1.338 | 0.01827 | 0.031 | -73.253
-15 | -1.326 | 0.01748 | 0.03 | -75.809
-14.5 | -1.31 | 0.01667 | 0.028 | -78.576
-14 | -1.291 | 0.01589 | 0.027 | -81.273
-13.5 | -1.269 | 0.01516 | 0.026 | -83.703
-13 | -1.244 | 0.01448 | 0.024 | -85.904
-12.5 | -1.215 | 0.01388 | 0.023 | -87.575
-12 | -1.184 | 0.01329 | 0.021 | -89.085
-11.5 | -1.149 | 0.0127 | 0.02 | -90.457
-11 | -1.111 | 0.0122 | 0.018 | -91.082
-10.5 | -1.071 | 0.01168 | 0.017 | -91.731
-10 | -1.028 | 0.01117 | 0.015 | -92.066
-9.5 | -0.983 | 0.01076 | 0.013 | -91.316
-9 | -0.935 | 0.01035 | 0.012 | -90.302
-8.5 | -0.885 | 0.00994 | 0.01 | -89.012
-8 | -0.833 | 0.00932 | 0.009 | -89.391
-7.5 | -0.78 | 0.00901 | 0.007 | -86.577
-7 | -0.725 | 0.00872 | 0.005 | -83.091
-6.5 | -0.668 | 0.00845 | 0.004 | -79.062
-6 | -0.611 | 0.00818 | 0.002 | -74.663
-5.5 | -0.552 | 0.00793 | 0.001 | -69.623
-5 | -0.492 | 0.00773 | -0.001 | -63.667
-4.5 | -0.431 | 0.00753 | -0.003 | -57.272
-4 | -0.37 | 0.00731 | -0.004 | -50.646
-3.5 | -0.309 | 0.0068 | -0.006 | -45.402
-3 | -0.247 | 0.00666 | -0.008 | -37.028
-2.5 | -0.184 | 0.00636 | -0.009 | -28.97
-2 | -0.122 | 0.00602 | -0.011 | -20.243
-1.5 | -0.059 | 0.00554 | -0.013 | -10.701
-1 | 0.004 | 0.00457 | -0.014 | 0.832
-0.5 | 0.067 | 0.0042 | -0.016 | 16.053
0 | 0.13 | 0.00468 | -0.018 | 27.729
0.5 | 0.193 | 0.00514 | -0.019 | 37.435
1 | 0.255 | 0.00532 | -0.021 | 47.982
1.5 | 0.318 | 0.0057 | -0.023 | 55.781
2 | 0.379 | 0.00598 | -0.024 | 63.355
2.5 | 0.441 | 0.00628 | -0.026 | 70.252
3 | 0.503 | 0.0066 | -0.028 | 76.257
3.5 | 0.565 | 0.00695 | -0.029 | 81.266
4 | 0.626 | 0.00737 | -0.031 | 84.929
4.5 | 0.686 | 0.00787 | -0.033 | 87.196
5 | 0.746 | 0.00823 | -0.034 | 90.615
5.5 | 0.805 | 0.00851 | -0.036 | 94.608
6 | 0.864 | 0.0094 | -0.037 | 91.882
6.5 | 0.921 | 0.00981 | -0.039 | 93.957
7 | 0.978 | 0.0102 | -0.041 | 95.912
7.5 | 1.033 | 0.01061 | -0.042 | 97.366
8 | 1.086 | 0.01102 | -0.044 | 98.541
8.5 | 1.136 | 0.01143 | -0.045 | 99.371
9 | 1.185 | 0.0119 | -0.047 | 99.54
9.5 | 1.231 | 0.01238 | -0.049 | 99.431
10 | 1.274 | 0.01333 | -0.05 | 95.58
10.5 | 1.315 | 0.01387 | -0.052 | 94.791
11 | 1.352 | 0.01454 | -0.053 | 92.971
11.5 | 1.386 | 0.01517 | -0.055 | 91.36
12 | 1.418 | 0.01579 | -0.056 | 89.774
12.5 | 1.445 | 0.01656 | -0.058 | 87.233
13 | 1.469 | 0.01725 | -0.059 | 85.15
13.5 | 1.489 | 0.01804 | -0.06 | 82.568
14 | 1.505 | 0.01882 | -0.062 | 79.999
14.5 | 1.518 | 0.01981 | -0.063 | 76.646
15 | 1.527 | 0.02081 | -0.065 | 73.354
15.5 | 1.532 | 0.02192 | -0.066 | 69.886
16 | 1.533 | 0.023 | -0.067 | 66.677
16.5 | 1.531 | 0.02425 | -0.068 | 63.118
17 | 1.525 | 0.02563 | -0.07 | 59.496
17.5 | 1.512 | 0.02712 | -0.071 | 55.758
18 | 1.495 | 0.02889 | -0.072 | 51.74
18.5 | 1.475 | 0.03059 | -0.073 | 48.236
19 | 1.453 | 0.03253 | -0.074 | 44.662
19.5 | 1.427 | 0.03509 | -0.075 | 40.681
20 | 1.401 | 0.03736 | -0.076 | 37.491

## 114. Re 12M Mach 0.00 (2)
BIGFOIL.COM POLAR EXPORT
NACA67-220 a=0.0
NACA67-220 a=0.0 |  |  |  | Cl Max: | 1.3544 | at alpha= | 19.5 | deg
XFOIL ncrit=9 |  |  |  | L/D Max: | 59.1667 | at alpha= | 0.5 | deg
Re: | 12000000 |  |  | Cd Min: | 0.03612 | at alpha= | 19.5 | deg
Mach: | 0 |  |  | Cl=0 at alpha= | -3.224 | deg
|  |  |  | @ Cl=0.1, Cd= | 0.0049197
|  |  |  | @ Cl=0.4, Cd= | 0.0087995
|  |  |  | @ Cl=0.6, Cd= | 0.01183
alpha (deg) | Cl | Cd | Cm | Cl/Cd
-20 | -1.3358 | 0.02749 | -0.1062 | -48.5922
-19.5 | -1.305 | 0.0262 | -0.1051 | -49.8092
-19 | -1.2795 | 0.02468 | -0.1033 | -51.8436
-18.5 | -1.2467 | 0.02356 | -0.1022 | -52.916
-18 | -1.2162 | 0.02237 | -0.1006 | -54.3675
-17.5 | -1.1824 | 0.02135 | -0.0994 | -55.3817
-17 | -1.1494 | 0.02035 | -0.0979 | -56.4816
-16.5 | -1.1179 | 0.01928 | -0.096 | -57.9824
-16 | -1.0829 | 0.01837 | -0.0946 | -58.9494
-15.5 | -1.0457 | 0.0176 | -0.0933 | -59.4148
-15 | -1.01 | 0.01677 | -0.0917 | -60.2266
-14.5 | -0.9694 | 0.01612 | -0.0908 | -60.1365
-14 | -0.9302 | 0.01542 | -0.0896 | -60.3243
-13.5 | -0.8916 | 0.01475 | -0.0882 | -60.4475
-13 | -0.8498 | 0.01419 | -0.0873 | -59.8872
-12.5 | -0.8075 | 0.01364 | -0.0863 | -59.2009
-12 | -0.7644 | 0.01314 | -0.0854 | -58.1735
-11.5 | -0.7261 | 0.01248 | -0.0837 | -58.1811
-11 | -0.6826 | 0.01201 | -0.0828 | -56.836
-10.5 | -0.6395 | 0.01153 | -0.0817 | -55.464
-10 | -0.5969 | 0.01105 | -0.0805 | -54.0181
-9.5 | -0.5556 | 0.01056 | -0.0791 | -52.6136
-9 | -0.5098 | 0.0102 | -0.0783 | -49.9804
-8.5 | -0.4639 | 0.00987 | -0.0775 | -47.001
-8 | -0.4186 | 0.00952 | -0.0766 | -43.9706
-7.5 | -0.3744 | 0.00916 | -0.0755 | -40.8734
-7 | -0.3284 | 0.00886 | -0.0746 | -37.0655
-6.5 | -0.282 | 0.00856 | -0.0738 | -32.9439
-6 | -0.2346 | 0.00827 | -0.0731 | -28.3676
-5.5 | -0.1902 | 0.00793 | -0.0719 | -23.9849
-5 | -0.1449 | 0.00761 | -0.0707 | -19.0407
-4.5 | -0.0992 | 0.0073 | -0.0696 | -13.589
-4 | -0.0594 | 0.00686 | -0.0674 | -8.6589
-3.5 | -0.0202 | 0.00645 | -0.065 | -3.1318
-3 | 0.0164 | 0.00608 | -0.062 | 2.6974
-2 | 0.0836 | 0.00519 | -0.0546 | 16.1079
-1.5 | 0.1103 | 0.00475 | -0.0494 | 23.2211
-1 | 0.1078 | 0.00414 | -0.0377 | 26.0386
-0.5 | 0.111 | 0.00359 | -0.027 | 30.9192
0 | 0.1255 | 0.0027 | -0.0189 | 46.4815
0.5 | 0.1704 | 0.00288 | -0.0173 | 59.1667
1 | 0.1982 | 0.00339 | -0.0119 | 58.4661
1.5 | 0.2036 | 0.00383 | -0.0015 | 53.1593
2 | 0.2148 | 0.00438 | 0.0073 | 49.0411
2.5 | 0.2377 | 0.00486 | 0.0133 | 48.9095
3 | 0.2567 | 0.00547 | 0.0199 | 46.9287
4 | 0.2944 | 0.00693 | 0.0328 | 42.482
4.5 | 0.3215 | 0.00758 | 0.0373 | 42.4142
5 | 0.3547 | 0.00816 | 0.0407 | 43.4681
5.5 | 0.3915 | 0.00868 | 0.0432 | 45.1037
6 | 0.4292 | 0.00921 | 0.0456 | 46.6015
6.5 | 0.4654 | 0.00981 | 0.0481 | 47.4414
7 | 0.5035 | 0.01037 | 0.0502 | 48.5535
7.5 | 0.5455 | 0.01085 | 0.0516 | 50.2765
8 | 0.5804 | 0.01155 | 0.0542 | 50.2511
8.5 | 0.6203 | 0.01212 | 0.0558 | 51.1799
9 | 0.6625 | 0.01263 | 0.057 | 52.4545
9.5 | 0.7034 | 0.0132 | 0.0583 | 53.2879
10 | 0.743 | 0.01382 | 0.0597 | 53.7627
10.5 | 0.785 | 0.01439 | 0.0607 | 54.5518
11 | 0.8269 | 0.01494 | 0.0617 | 55.3481
11.5 | 0.8647 | 0.01564 | 0.0632 | 55.2877
12 | 0.9037 | 0.01632 | 0.0645 | 55.3738
12.5 | 0.9439 | 0.01697 | 0.0655 | 55.6217
13 | 0.9827 | 0.01768 | 0.0667 | 55.5826
13.5 | 1.0163 | 0.01861 | 0.0685 | 54.6104
14 | 1.049 | 0.01963 | 0.0704 | 53.4386
14.5 | 1.0805 | 0.02073 | 0.0723 | 52.1225
15 | 1.1091 | 0.02199 | 0.0744 | 50.4366
15.5 | 1.1436 | 0.02302 | 0.0757 | 49.6785
16 | 1.1737 | 0.0243 | 0.0773 | 48.3004
16.5 | 1.2048 | 0.02557 | 0.0787 | 47.1177
17 | 1.2307 | 0.02714 | 0.0805 | 45.3464
17.5 | 1.2597 | 0.02857 | 0.0819 | 44.0917
18 | 1.2838 | 0.03033 | 0.0835 | 42.3277
18.5 | 1.3089 | 0.0321 | 0.0849 | 40.7757
19 | 1.3339 | 0.03392 | 0.0861 | 39.3249
19.5 | 1.3544 | 0.03612 | 0.0875 | 37.4972

## 115. Re 12M Mach 0.10 (1)
BIGFOIL.COM POLAR EXPORT
NACA67-220 a=0.0
NACA67-220 a=0.0 |  |  |  | Cl Max: | 1.515 | at alpha= | 15.5 | deg
JavaFoil+Calcfoil stall+Eppler ext transition |  |  |  | L/D Max: | 99.211 | at alpha= | 9 | deg
Re: | 12000000 |  |  | Cd Min: | 0.00421 | at alpha= | -0.5 | deg
Mach: | 0.1 |  |  | Cl=0 at alpha= | -1.0312 | deg
|  |  |  | @ Cl=0.1, Cd= | 0.0044577
|  |  |  | @ Cl=0.4, Cd= | 0.0060973
|  |  |  | @ Cl=0.6, Cd= | 0.0072135
alpha (deg) | Cl | Cd | Cm | Cl/Cd
-20 | -1.204 | 0.05836 | 0.04 | -20.623
-19.5 | -1.271 | 0.03546 | 0.041 | -35.842
-19 | -1.29 | 0.0316 | 0.04 | -40.814
-18.5 | -1.304 | 0.0289 | 0.039 | -45.1
-18 | -1.315 | 0.02661 | 0.038 | -49.407
-17.5 | -1.325 | 0.02396 | 0.037 | -55.288
-17 | -1.33 | 0.02232 | 0.035 | -59.577
-16.5 | -1.331 | 0.021 | 0.034 | -63.38
-16 | -1.328 | 0.01979 | 0.033 | -67.138
-15.5 | -1.323 | 0.01863 | 0.031 | -70.987
-15 | -1.313 | 0.01783 | 0.03 | -73.611
-14.5 | -1.3 | 0.01697 | 0.029 | -76.569
-14 | -1.283 | 0.01615 | 0.027 | -79.459
-13.5 | -1.263 | 0.01539 | 0.026 | -82.072
-13 | -1.24 | 0.01469 | 0.024 | -84.386
-12.5 | -1.213 | 0.01407 | 0.023 | -86.197
-12 | -1.182 | 0.01345 | 0.021 | -87.893
-11.5 | -1.149 | 0.01289 | 0.02 | -89.128
-11 | -1.112 | 0.01232 | 0.018 | -90.308
-10.5 | -1.072 | 0.01184 | 0.017 | -90.568
-10 | -1.03 | 0.01128 | 0.015 | -91.352
-9.5 | -0.985 | 0.01086 | 0.014 | -90.684
-9 | -0.938 | 0.01045 | 0.012 | -89.764
-8.5 | -0.888 | 0.01005 | 0.01 | -88.368
-8 | -0.836 | 0.00942 | 0.009 | -88.794
-7.5 | -0.783 | 0.00908 | 0.007 | -86.238
-7 | -0.728 | 0.00876 | 0.006 | -83.112
-6.5 | -0.671 | 0.00848 | 0.004 | -79.127
-6 | -0.613 | 0.0082 | 0.002 | -74.765
-5.5 | -0.554 | 0.00797 | 0.001 | -69.568
-5 | -0.494 | 0.00775 | -0.001 | -63.822
-4.5 | -0.434 | 0.00753 | -0.003 | -57.597
-4 | -0.372 | 0.00712 | -0.004 | -52.263
-3.5 | -0.31 | 0.00691 | -0.006 | -44.894
-3 | -0.248 | 0.00668 | -0.008 | -37.091
-2.5 | -0.185 | 0.0064 | -0.009 | -28.942
-2 | -0.122 | 0.00605 | -0.011 | -20.219
-1.5 | -0.06 | 0.00557 | -0.013 | -10.704
-1 | 0.004 | 0.00459 | -0.014 | 0.833
-0.5 | 0.068 | 0.00421 | -0.016 | 16.076
0 | 0.13 | 0.00469 | -0.018 | 27.804
0.5 | 0.193 | 0.00488 | -0.019 | 39.628
1 | 0.257 | 0.00534 | -0.021 | 48.062
1.5 | 0.319 | 0.00575 | -0.023 | 55.523
2 | 0.381 | 0.00599 | -0.025 | 63.565
2.5 | 0.443 | 0.00634 | -0.026 | 69.939
3 | 0.505 | 0.00664 | -0.028 | 76.16
3.5 | 0.567 | 0.00699 | -0.029 | 81.144
4 | 0.629 | 0.00741 | -0.031 | 84.841
4.5 | 0.689 | 0.0079 | -0.033 | 87.207
5 | 0.749 | 0.00827 | -0.034 | 90.665
5.5 | 0.809 | 0.00859 | -0.036 | 94.217
6 | 0.868 | 0.00947 | -0.038 | 91.61
6.5 | 0.926 | 0.00986 | -0.039 | 93.851
7 | 0.983 | 0.01026 | -0.041 | 95.752
7.5 | 1.037 | 0.01068 | -0.042 | 97.146
8 | 1.09 | 0.01112 | -0.044 | 97.963
8.5 | 1.14 | 0.01152 | -0.046 | 98.975
9 | 1.189 | 0.01198 | -0.047 | 99.211
9.5 | 1.235 | 0.01248 | -0.049 | 98.924
10 | 1.277 | 0.01343 | -0.05 | 95.122
10.5 | 1.317 | 0.01408 | -0.052 | 93.543
11 | 1.354 | 0.0147 | -0.053 | 92.113
11.5 | 1.387 | 0.01538 | -0.055 | 90.225
12 | 1.417 | 0.01604 | -0.056 | 88.333
12.5 | 1.443 | 0.01677 | -0.058 | 86.031
13 | 1.465 | 0.01755 | -0.059 | 83.497
13.5 | 1.484 | 0.01829 | -0.061 | 81.096
14 | 1.498 | 0.0192 | -0.062 | 77.994
14.5 | 1.508 | 0.02014 | -0.064 | 74.853
15 | 1.514 | 0.0212 | -0.065 | 71.377
15.5 | 1.515 | 0.02232 | -0.066 | 67.902
16 | 1.513 | 0.02351 | -0.068 | 64.368
16.5 | 1.507 | 0.02486 | -0.069 | 60.636
17 | 1.498 | 0.02631 | -0.07 | 56.928
17.5 | 1.48 | 0.02794 | -0.071 | 52.978
18 | 1.458 | 0.02977 | -0.072 | 48.996
18.5 | 1.434 | 0.03162 | -0.074 | 45.358
19 | 1.407 | 0.03379 | -0.075 | 41.632
19.5 | 1.377 | 0.03608 | -0.076 | 38.175
20 | 1.344 | 0.0392 | -0.077 | 34.295

## 116. Re 12M Mach 0.10 (2)
BIGFOIL.COM POLAR EXPORT
NACA67-220 a=0.0
NACA67-220 a=0.0 |  |  |  | Cl Max: | 1.3541 | at alpha= | 19.5 | deg
XFOIL ncrit=9 |  |  |  | L/D Max: | 59.8606 | at alpha= | 0.5 | deg
Re: | 12000000 |  |  | Cd Min: | 0.03723 | at alpha= | 19.5 | deg
Mach: | 0.1 |  |  | Cl=0 at alpha= | -3.2804 | deg
|  |  |  | @ Cl=0.1, Cd= | 0.0050169
|  |  |  | @ Cl=0.4, Cd= | 0.0089243
|  |  |  | @ Cl=0.6, Cd= | 0.011971
alpha (deg) | Cl | Cd | Cm | Cl/Cd
-20 | -1.3359 | 0.02847 | -0.11 | -46.9231
-19.5 | -1.3085 | 0.0269 | -0.1085 | -48.6431
-19 | -1.2806 | 0.02543 | -0.1069 | -50.3578
-18.5 | -1.2503 | 0.02412 | -0.1053 | -51.8367
-18 | -1.2172 | 0.02299 | -0.104 | -52.9448
-17.5 | -1.186 | 0.0218 | -0.1022 | -54.4037
-17 | -1.1513 | 0.02081 | -0.1008 | -55.3244
-16.5 | -1.1204 | 0.01968 | -0.0988 | -56.9309
-16 | -1.0859 | 0.01871 | -0.0971 | -58.0385
-15.5 | -1.0473 | 0.01794 | -0.0958 | -58.3779
-15 | -1.0121 | 0.01705 | -0.0941 | -59.3607
-14.5 | -0.9719 | 0.01636 | -0.093 | -59.4071
-14 | -0.9322 | 0.01565 | -0.0917 | -59.5655
-13.5 | -0.8915 | 0.015 | -0.0905 | -59.4333
-13 | -0.8517 | 0.01435 | -0.0891 | -59.3519
-12.5 | -0.8085 | 0.01381 | -0.0881 | -58.5445
-12 | -0.765 | 0.0133 | -0.0872 | -57.5188
-11.5 | -0.7251 | 0.01267 | -0.0856 | -57.2297
-11 | -0.6828 | 0.01214 | -0.0844 | -56.2438
-10.5 | -0.6394 | 0.01166 | -0.0833 | -54.837
-10 | -0.5963 | 0.01117 | -0.0821 | -53.3841
-9.5 | -0.5535 | 0.0107 | -0.0808 | -51.729
-9 | -0.5092 | 0.01029 | -0.0797 | -49.4849
-8.5 | -0.4629 | 0.00995 | -0.0789 | -46.5226
-8 | -0.417 | 0.00961 | -0.078 | -43.3923
-7.5 | -0.3713 | 0.00927 | -0.077 | -40.0539
-7 | -0.3266 | 0.00893 | -0.0758 | -36.5733
-6.5 | -0.2798 | 0.00862 | -0.075 | -32.4594
-6 | -0.232 | 0.00834 | -0.0743 | -27.8177
-5.5 | -0.1859 | 0.00801 | -0.0733 | -23.2085
-5 | -0.142 | 0.00766 | -0.0719 | -18.5379
-4.5 | -0.0958 | 0.00735 | -0.0708 | -13.034
-4 | -0.0548 | 0.00693 | -0.0687 | -7.9076
-3.5 | -0.0166 | 0.0065 | -0.0661 | -2.5538
-3 | 0.0212 | 0.00613 | -0.0633 | 3.4584
-2.5 | 0.0555 | 0.00568 | -0.0597 | 9.7711
-2 | 0.0874 | 0.00522 | -0.0556 | 16.7433
-1.5 | 0.1147 | 0.00478 | -0.0504 | 23.9958
-1 | 0.1104 | 0.00413 | -0.0383 | 26.7312
-0.5 | 0.1119 | 0.00358 | -0.0272 | 31.257
0 | 0.1256 | 0.00268 | -0.0189 | 46.8657
0.5 | 0.1718 | 0.00287 | -0.0174 | 59.8606
1.5 | 0.2016 | 0.00384 | -0.0008 | 52.5
2 | 0.2138 | 0.00439 | 0.0078 | 48.7016
2.5 | 0.2352 | 0.0049 | 0.0142 | 48
3 | 0.2552 | 0.00551 | 0.0207 | 46.3158
3.5 | 0.2669 | 0.00634 | 0.0286 | 42.0978
4 | 0.2929 | 0.00698 | 0.0336 | 41.9628
4.5 | 0.3196 | 0.00766 | 0.0383 | 41.7232
5 | 0.3523 | 0.00825 | 0.0418 | 42.703
5.5 | 0.39 | 0.00876 | 0.0442 | 44.5205
6 | 0.4259 | 0.00935 | 0.0469 | 45.5508
6.5 | 0.4638 | 0.00991 | 0.0492 | 46.8012
7 | 0.5024 | 0.01047 | 0.0513 | 47.9847
7.5 | 0.5433 | 0.01099 | 0.053 | 49.4359
8 | 0.5793 | 0.01168 | 0.0554 | 49.5976
8.5 | 0.6198 | 0.01225 | 0.057 | 50.5959
9 | 0.6622 | 0.01277 | 0.0582 | 51.8559
9.5 | 0.7014 | 0.01341 | 0.0598 | 52.3043
10 | 0.7429 | 0.014 | 0.0611 | 53.0643
10.5 | 0.7856 | 0.01455 | 0.0621 | 53.9931
11 | 0.8272 | 0.01514 | 0.0632 | 54.6367
11.5 | 0.8644 | 0.01589 | 0.0649 | 54.399
12 | 0.905 | 0.01654 | 0.066 | 54.7158
12.5 | 0.9453 | 0.01721 | 0.0671 | 54.9274
13 | 0.9812 | 0.01806 | 0.0688 | 54.33
13.5 | 1.0171 | 0.01894 | 0.0704 | 53.7012
14 | 1.0493 | 0.02 | 0.0724 | 52.465
14.5 | 1.0794 | 0.02121 | 0.0746 | 50.8911
15 | 1.1106 | 0.02239 | 0.0765 | 49.6025
15.5 | 1.1435 | 0.02354 | 0.078 | 48.5769
16 | 1.1753 | 0.02479 | 0.0795 | 47.4102
16.5 | 1.2044 | 0.02622 | 0.0812 | 45.9344
17 | 1.2313 | 0.0278 | 0.083 | 44.2914
17.5 | 1.2574 | 0.02947 | 0.0847 | 42.6671
18 | 1.2849 | 0.0311 | 0.0861 | 41.3151
18.5 | 1.3087 | 0.03303 | 0.0877 | 39.6216
19 | 1.3321 | 0.03504 | 0.089 | 38.0166
19.5 | 1.3541 | 0.03723 | 0.0903 | 36.3712

## 117. Re 12M Mach 0.25 (1)
BIGFOIL.COM POLAR EXPORT
NACA67-220 a=0.0
NACA67-220 a=0.0 |  |  |  | Cl Max: | 1.43 | at alpha= | 13.5 | deg
JavaFoil+Calcfoil stall+Eppler ext transition |  |  |  | L/D Max: | 96.133 | at alpha= | 8.5 | deg
Re: | 12000000 |  |  | Cd Min: | 0.00412 | at alpha= | -0.5 | deg
Mach: | 0.25 |  |  | Cl=0 at alpha= | -1.0308 | deg
|  |  |  | @ Cl=0.1, Cd= | 0.0043637
|  |  |  | @ Cl=0.4, Cd= | 0.0062164
|  |  |  | @ Cl=0.6, Cd= | 0.0073486
alpha (deg) | Cl | Cd | Cm | Cl/Cd
-19 | -0.812 | 0.15228 | 0.025 | -5.333
-18.5 | -0.868 | 0.11806 | 0.029 | -7.354
-18 | -0.91 | 0.10669 | 0.029 | -8.53
-17.5 | -0.954 | 0.09198 | 0.029 | -10.372
-17 | -1.099 | 0.03172 | 0.035 | -34.652
-16.5 | -1.135 | 0.02723 | 0.034 | -41.698
-16 | -1.162 | 0.02485 | 0.033 | -46.765
-15.5 | -1.187 | 0.02178 | 0.032 | -54.469
-15 | -1.2 | 0.02055 | 0.031 | -58.394
-14.5 | -1.209 | 0.01921 | 0.029 | -62.918
-14 | -1.211 | 0.01791 | 0.028 | -67.623
-13.5 | -1.208 | 0.01693 | 0.026 | -71.334
-13 | -1.199 | 0.01594 | 0.025 | -75.218
-12.5 | -1.184 | 0.01513 | 0.023 | -78.242
-12 | -1.164 | 0.01447 | 0.022 | -80.464
-11.5 | -1.139 | 0.01371 | 0.02 | -83.111
-11 | -1.11 | 0.01315 | 0.019 | -84.388
-10.5 | -1.076 | 0.0125 | 0.017 | -86.088
-10 | -1.038 | 0.01194 | 0.016 | -86.951
-9.5 | -0.996 | 0.01142 | 0.014 | -87.199
-9 | -0.951 | 0.01098 | 0.012 | -86.604
-8.5 | -0.903 | 0.01051 | 0.011 | -85.968
-8 | -0.852 | 0.00983 | 0.009 | -86.674
-7.5 | -0.799 | 0.00942 | 0.007 | -84.834
-7 | -0.744 | 0.0091 | 0.006 | -81.721
-6.5 | -0.687 | 0.00878 | 0.004 | -78.184
-6 | -0.628 | 0.00848 | 0.002 | -74.092
-5.5 | -0.568 | 0.00824 | 0.001 | -68.978
-5 | -0.507 | 0.00799 | -0.001 | -63.476
-4.5 | -0.445 | 0.00752 | -0.003 | -59.089
-4 | -0.382 | 0.00716 | -0.004 | -53.281
-3.5 | -0.318 | 0.00691 | -0.006 | -46.025
-3 | -0.254 | 0.00684 | -0.008 | -37.155
-2.5 | -0.19 | 0.00656 | -0.01 | -28.987
-2 | -0.126 | 0.00617 | -0.011 | -20.365
-1.5 | -0.061 | 0.00563 | -0.013 | -10.874
-1 | 0.004 | 0.00463 | -0.015 | 0.848
-0.5 | 0.07 | 0.00412 | -0.017 | 16.87
0 | 0.134 | 0.00464 | -0.018 | 28.831
0.5 | 0.199 | 0.00499 | -0.02 | 39.816
1 | 0.263 | 0.00521 | -0.022 | 50.591
1.5 | 0.328 | 0.00567 | -0.023 | 57.868
2 | 0.391 | 0.00617 | -0.025 | 63.345
2.5 | 0.455 | 0.0065 | -0.027 | 70.005
3 | 0.519 | 0.00684 | -0.029 | 75.866
3.5 | 0.582 | 0.00722 | -0.03 | 80.618
4 | 0.645 | 0.00767 | -0.032 | 84.073
4.5 | 0.707 | 0.00818 | -0.034 | 86.402
5 | 0.769 | 0.00854 | -0.035 | 89.963
5.5 | 0.829 | 0.00932 | -0.037 | 88.94
6 | 0.889 | 0.00985 | -0.039 | 90.23
6.5 | 0.948 | 0.01027 | -0.04 | 92.293
7 | 1.006 | 0.01074 | -0.042 | 93.681
7.5 | 1.061 | 0.01117 | -0.044 | 95.024
8 | 1.113 | 0.01163 | -0.045 | 95.732
8.5 | 1.163 | 0.0121 | -0.047 | 96.133
9 | 1.21 | 0.01262 | -0.048 | 95.892
9.5 | 1.253 | 0.01362 | -0.05 | 92.009
10 | 1.293 | 0.01428 | -0.052 | 90.509
10.5 | 1.328 | 0.01501 | -0.053 | 88.474
11 | 1.359 | 0.01565 | -0.055 | 86.816
11.5 | 1.384 | 0.01654 | -0.056 | 83.692
12 | 1.405 | 0.01731 | -0.058 | 81.179
12.5 | 1.419 | 0.01819 | -0.059 | 78.043
13 | 1.428 | 0.01916 | -0.061 | 74.528
13.5 | 1.43 | 0.02013 | -0.062 | 71.066
14 | 1.426 | 0.02139 | -0.064 | 66.662
14.5 | 1.415 | 0.02252 | -0.065 | 62.816
15 | 1.397 | 0.02409 | -0.066 | 57.962
15.5 | 1.372 | 0.02568 | -0.068 | 53.417
16 | 1.34 | 0.02758 | -0.069 | 48.593
16.5 | 1.303 | 0.0296 | -0.07 | 44.009
17 | 1.259 | 0.03198 | -0.071 | 39.372
17.5 | 1.202 | 0.03499 | -0.072 | 34.36
18 | 1.139 | 0.03839 | -0.073 | 29.669
18.5 | 1.06 | 0.04659 | -0.073 | 22.752

## 118. Re 12M Mach 0.25 (2)
BIGFOIL.COM POLAR EXPORT
NACA67-220 a=0.0
NACA67-220 a=0.0 |  |  |  | Cl Max: | 1.3515 | at alpha= | 20 | deg
XFOIL ncrit=9 |  |  |  | L/D Max: | 64.078 | at alpha= | 0.5 | deg
Re: | 12000000 |  |  | Cd Min: | 0.04838 | at alpha= | 20 | deg
Mach: | 0.25 |  |  | Cl=0 at alpha= | -3.5737 | deg
|  |  |  | @ Cl=0.1, Cd= | 0.0055911
|  |  |  | @ Cl=0.4, Cd= | 0.0096657
|  |  |  | @ Cl=0.6, Cd= | 0.01286
alpha (deg) | Cl | Cd | Cm | Cl/Cd
-20 | -1.3332 | 0.03458 | -0.1306 | -38.5541
-19.5 | -1.3103 | 0.03219 | -0.1285 | -40.7052
-19 | -1.2871 | 0.02994 | -0.1261 | -42.9893
-18.5 | -1.257 | 0.02817 | -0.124 | -44.6219
-18 | -1.2293 | 0.02636 | -0.1215 | -46.6351
-17.5 | -1.1972 | 0.02487 | -0.1192 | -48.1383
-17 | -1.1653 | 0.02341 | -0.1167 | -49.7779
-16.5 | -1.129 | 0.02222 | -0.1146 | -50.8101
-16 | -1.0981 | 0.02083 | -0.1118 | -52.7172
-15.5 | -1.0575 | 0.01989 | -0.11 | -53.1674
-15 | -1.0233 | 0.01871 | -0.1074 | -54.6927
-14.5 | -0.9813 | 0.01788 | -0.1057 | -54.8826
-14 | -0.9415 | 0.01699 | -0.1036 | -55.4149
-13.5 | -0.9015 | 0.01616 | -0.1016 | -55.7859
-13 | -0.8576 | 0.01547 | -0.1 | -55.4363
-12.5 | -0.813 | 0.01483 | -0.0986 | -54.8213
-12 | -0.7696 | 0.01419 | -0.0969 | -54.2354
-11.5 | -0.7267 | 0.01354 | -0.0951 | -53.6706
-11 | -0.6816 | 0.01297 | -0.0937 | -52.552
-10.5 | -0.6357 | 0.01245 | -0.0924 | -51.0602
-10 | -0.5926 | 0.01188 | -0.0906 | -49.8822
-9.5 | -0.5488 | 0.01135 | -0.0889 | -48.3524
-9 | -0.5024 | 0.0109 | -0.0877 | -46.0917
-8.5 | -0.4544 | 0.01053 | -0.0866 | -43.1529
-8 | -0.4084 | 0.01011 | -0.0853 | -40.3956
-7.5 | -0.3621 | 0.00972 | -0.084 | -37.2531
-7 | -0.313 | 0.00941 | -0.0832 | -33.2625
-6.5 | -0.2646 | 0.00906 | -0.0822 | -29.2053
-6 | -0.2169 | 0.00871 | -0.0811 | -24.9024
-5.5 | -0.1698 | 0.00837 | -0.0799 | -20.2867
-5 | -0.1222 | 0.00803 | -0.0788 | -15.2179
-4.5 | -0.0747 | 0.00771 | -0.0777 | -9.6887
-4 | -0.0353 | 0.00723 | -0.075 | -4.8824
-3.5 | 0.0061 | 0.0068 | -0.0727 | 0.89706
-3 | 0.0438 | 0.00639 | -0.0695 | 6.8545
-2.5 | 0.0796 | 0.00593 | -0.066 | 13.4233
-2 | 0.1109 | 0.00541 | -0.0615 | 20.4991
-1.5 | 0.1342 | 0.00486 | -0.0552 | 27.6132
-1 | 0.1248 | 0.00408 | -0.0419 | 30.5882
-0.5 | 0.1137 | 0.00349 | -0.0277 | 32.5788
0 | 0.1288 | 0.00266 | -0.0193 | 48.4211
0.5 | 0.1807 | 0.00282 | -0.0186 | 64.078
1 | 0.2077 | 0.00331 | -0.0126 | 62.7492
1.5 | 0.1951 | 0.00389 | 0.002 | 50.1542
2 | 0.2034 | 0.00454 | 0.0117 | 44.8018
2.5 | 0.2248 | 0.00512 | 0.0183 | 43.9062
3 | 0.2436 | 0.00579 | 0.0253 | 42.0725
4 | 0.2885 | 0.00721 | 0.0373 | 40.0139
4.5 | 0.306 | 0.00813 | 0.044 | 37.6384
5 | 0.3413 | 0.00872 | 0.0473 | 39.1399
5.5 | 0.3776 | 0.00933 | 0.0503 | 40.4716
6 | 0.4163 | 0.00991 | 0.0529 | 42.0081
6.5 | 0.4544 | 0.01053 | 0.0555 | 43.1529
7 | 0.4926 | 0.01118 | 0.058 | 44.0608
7.5 | 0.5357 | 0.01171 | 0.0596 | 45.7472
8 | 0.5736 | 0.01241 | 0.062 | 46.2208
8.5 | 0.6135 | 0.01309 | 0.0641 | 46.8678
9 | 0.6566 | 0.01369 | 0.0656 | 47.962
9.5 | 0.7008 | 0.01427 | 0.0669 | 49.11
10 | 0.7405 | 0.01502 | 0.0688 | 49.3009
10.5 | 0.7843 | 0.01565 | 0.0701 | 50.115
11 | 0.8269 | 0.01634 | 0.0716 | 50.6059
11.5 | 0.8685 | 0.01708 | 0.0731 | 50.8489
12 | 0.9082 | 0.01791 | 0.0749 | 50.7091
12.5 | 0.9477 | 0.01875 | 0.0767 | 50.544
13 | 0.988 | 0.01961 | 0.0783 | 50.3825
13.5 | 1.0155 | 0.02103 | 0.0815 | 48.2882
14 | 1.0505 | 0.02217 | 0.0836 | 47.3839
14.5 | 1.0815 | 0.02357 | 0.0861 | 45.8846
15 | 1.1172 | 0.02479 | 0.0879 | 45.0666
15.5 | 1.1465 | 0.02641 | 0.0903 | 43.4116
16 | 1.1787 | 0.02791 | 0.0922 | 42.2322
16.5 | 1.2043 | 0.02986 | 0.0946 | 40.3315
17 | 1.2324 | 0.03176 | 0.0966 | 38.8035
17.5 | 1.2592 | 0.03383 | 0.0984 | 37.2214
18 | 1.2847 | 0.036 | 0.1002 | 35.6861
18.5 | 1.3053 | 0.03861 | 0.1021 | 33.8073
19 | 1.325 | 0.04141 | 0.1037 | 31.9971
19.5 | 1.3412 | 0.04457 | 0.1052 | 30.092
20 | 1.3515 | 0.04838 | 0.1064 | 27.9351

## 119. Re 12M Mach 0.50 (1)
BIGFOIL.COM POLAR EXPORT
NACA67-220 a=0.0
NACA67-220 a=0.0 |  |  |  | Cl Max: | 1.228 | at alpha= | 9 | deg
JavaFoil+Calcfoil stall+Eppler ext transition |  |  |  | L/D Max: | 88.061 | at alpha= | 5 | deg
Re: | 12000000 |  |  | Cd Min: | 0.00469 | at alpha= | -0.5 | deg
Mach: | 0.5 |  |  | Cl=0 at alpha= | -1.0278 | deg
|  |  |  | @ Cl=0.1, Cd= | 0.00492
|  |  |  | @ Cl=0.4, Cd= | 0.006655
|  |  |  | @ Cl=0.6, Cd= | 0.0078841
alpha (deg) | Cl | Cd | Cm | Cl/Cd
-20 | -1.087 | 0.17688 | 0.032 | -6.148
-19.5 | -1.058 | 0.17187 | 0.03 | -6.157
-19 | -1.037 | 0.14778 | 0.031 | -7.018
-18.5 | -1.006 | 0.1451 | 0.029 | -6.934
-18 | -0.975 | 0.14138 | 0.027 | -6.897
-17.5 | -0.945 | 0.13581 | 0.026 | -6.961
-17 | -0.915 | 0.13054 | 0.024 | -7.011
-16.5 | -0.896 | 0.11588 | 0.026 | -7.73
-16 | -0.865 | 0.11052 | 0.024 | -7.831
-15.5 | -0.832 | 0.10886 | 0.021 | -7.644
-15 | -0.802 | 0.10436 | 0.02 | -7.688
-14.5 | -0.775 | 0.09701 | 0.019 | -7.985
-14 | -0.747 | 0.09738 | 0.018 | -7.673
-13.5 | -0.718 | 0.09233 | 0.017 | -7.781
-13 | -0.69 | 0.08572 | 0.016 | -8.052
-12.5 | -0.668 | 0.07494 | 0.017 | -8.917
-12 | -0.652 | 0.06226 | 0.018 | -10.466
-11.5 | -0.602 | 0.08058 | 0.012 | -7.468
-11 | -0.574 | 0.07368 | 0.011 | -7.792
-10.5 | -0.545 | 0.07206 | 0.01 | -7.567
-10 | -0.532 | 0.05388 | 0.012 | -9.868
-9.5 | -0.588 | 0.01578 | 0.015 | -37.249
-9 | -0.882 | 0.01404 | 0.014 | -62.818
-8.5 | -0.9 | 0.01293 | 0.012 | -69.645
-8 | -0.883 | 0.01207 | 0.01 | -73.123
-7.5 | -0.848 | 0.01165 | 0.008 | -72.737
-7 | -0.801 | 0.0106 | 0.006 | -75.564
-6.5 | -0.748 | 0.01015 | 0.004 | -73.662
-6 | -0.689 | 0.0097 | 0.003 | -70.983
-5.5 | -0.626 | 0.00929 | 0.001 | -67.395
-5 | -0.561 | 0.00895 | -0.001 | -62.655
-4.5 | -0.493 | 0.00863 | -0.003 | -57.108
-4 | -0.423 | 0.00833 | -0.005 | -50.781
-3.5 | -0.353 | 0.00804 | -0.007 | -43.951
-3 | -0.282 | 0.00772 | -0.009 | -36.593
-2.5 | -0.211 | 0.00739 | -0.011 | -28.594
-2 | -0.14 | 0.00678 | -0.013 | -20.617
-1.5 | -0.068 | 0.00603 | -0.014 | -11.301
-1 | 0.004 | 0.00478 | -0.016 | 0.915
-0.5 | 0.077 | 0.00469 | -0.018 | 16.491
0 | 0.149 | 0.00541 | -0.02 | 27.518
0.5 | 0.221 | 0.00567 | -0.022 | 39.039
1 | 0.293 | 0.00589 | -0.024 | 49.767
1.5 | 0.365 | 0.00647 | -0.026 | 56.477
2 | 0.435 | 0.00684 | -0.028 | 63.553
2.5 | 0.506 | 0.00727 | -0.03 | 69.572
3 | 0.577 | 0.00771 | -0.032 | 74.773
3.5 | 0.647 | 0.00824 | -0.034 | 78.523
4 | 0.716 | 0.00868 | -0.035 | 82.486
4.5 | 0.785 | 0.0092 | -0.037 | 85.315
5 | 0.852 | 0.00967 | -0.039 | 88.061
5.5 | 0.917 | 0.01096 | -0.041 | 83.628
6 | 0.981 | 0.01153 | -0.043 | 85.081
6.5 | 1.042 | 0.01218 | -0.045 | 85.552
7 | 1.101 | 0.01294 | -0.047 | 85.049
7.5 | 1.151 | 0.01371 | -0.049 | 83.94
8 | 1.192 | 0.01448 | -0.05 | 82.347
8.5 | 1.22 | 0.01598 | -0.052 | 76.376
9 | 1.228 | 0.0171 | -0.054 | 71.851
9.5 | 1.199 | 0.01855 | -0.056 | 64.632
10 | 1.048 | 0.02051 | -0.057 | 51.092
10.5 | 0.792 | 0.02268 | -0.059 | 34.92
11 | 0.693 | 0.07742 | -0.036 | 8.953
11.5 | 0.859 | 0.02357 | -0.062 | 36.436
12 | 0.888 | 0.02651 | -0.064 | 33.482
12.5 | 0.857 | 0.04818 | -0.059 | 17.782
13 | 0.955 | 0.0273 | -0.067 | 34.967
13.5 | 0.978 | 0.03268 | -0.068 | 29.922
14 | 1.007 | 0.03651 | -0.069 | 27.573

## 120. Re 12M Mach 0.50 (2)
BIGFOIL.COM POLAR EXPORT
NACA67-220 a=0.0
NACA67-220 a=0.0 |  |  |  | Cl Max: | 1.1206 | at alpha= | 15 | deg
XFOIL ncrit=9 |  |  |  | L/D Max: | 261.912 | at alpha= | -1 | deg
Re: | 12000000 |  |  | Cd Min: | 0.12125 | at alpha= | 20 | deg
Mach: | 0.5 |  |  | Cl=0 at alpha= | -4.3901 | deg
|  |  |  | @ Cl=0.1, Cd= | 0.0012178
|  |  |  | @ Cl=0.4, Cd= | 0.012889
|  |  |  | @ Cl=0.6, Cd= | 0.016868
alpha (deg) | Cl | Cd | Cm | Cl/Cd
-18 | -0.5627 | 0.10306 | -0.1165 | -5.4599
-17.5 | -0.5968 | 0.09229 | -0.1262 | -6.4666
-17 | -0.6255 | 0.08117 | -0.1347 | -7.706
-16.5 | -0.653 | 0.06942 | -0.143 | -9.4065
-16 | -0.6841 | 0.05723 | -0.1504 | -11.9535
-15.5 | -0.7135 | 0.04583 | -0.1556 | -15.5684
-15 | -0.7457 | 0.03527 | -0.1581 | -21.1426
-14.5 | -0.7774 | 0.02627 | -0.1574 | -29.5927
-14 | -0.8081 | 0.01887 | -0.1538 | -42.8246
-13.5 | -0.8293 | 0.01335 | -0.1478 | -62.1199
-13 | -0.8338 | 0.00965 | -0.1411 | -86.4041
-12.5 | -0.813 | 0.00751 | -0.1352 | -108.2557
-11.5 | -0.7339 | 0.00525 | -0.1264 | -139.7905
-11 | -0.6874 | 0.00453 | -0.1229 | -151.7439
-10.5 | -0.6375 | 0.00399 | -0.1199 | -159.7744
-10 | -0.5906 | 0.0035 | -0.1168 | -168.7429
-9.5 | -0.5389 | 0.00315 | -0.1143 | -171.0794
-9 | -0.4879 | 0.00284 | -0.112 | -171.7958
-8.5 | -0.4409 | 0.00252 | -0.1093 | -174.9603
-8 | -0.3868 | 0.00232 | -0.1076 | -166.7241
-7.5 | -0.3324 | 0.00215 | -0.1061 | -154.6047
-7 | -0.279 | 0.00199 | -0.1046 | -140.201
-6.5 | -0.2256 | 0.00186 | -0.1032 | -121.2903
-6 | -0.171 | 0.00174 | -0.102 | -98.2759
-5.5 | -0.116 | 0.00165 | -0.101 | -70.303
-5 | -0.0629 | 0.00155 | -0.0998 | -40.5806
-4.5 | -0.0107 | 0.00146 | -0.0984 | -7.3288
-4 | 0.038 | 0.00136 | -0.0964 | 27.9412
-3.5 | 0.0823 | 0.00126 | -0.0937 | 65.3175
-3 | 0.1242 | 0.00116 | -0.0905 | 107.069
-2.5 | 0.1609 | 0.00107 | -0.0862 | 150.3738
-2 | 0.1904 | 0.00096 | -0.0806 | 198.3333
-1.5 | 0.202 | 0.00083 | -0.0713 | 243.3735
-1 | 0.1781 | 0.00068 | -0.0545 | 261.9118
-0.5 | 0.0863 | 0.00045 | -0.022 | 191.7778
0 | 0.1452 | 0.00271 | -0.0213 | 53.5793
0.5 | 0.2103 | 0.00277 | -0.0217 | 75.9206
1 | 0.2405 | 0.00314 | -0.0146 | 76.5924
1.5 | 0.18 | 0.00418 | 0.0115 | 43.0622
2 | 0.1722 | 0.00524 | 0.0255 | 32.8626
2.5 | 0.174 | 0.00632 | 0.0371 | 27.5316
3 | 0.1881 | 0.00732 | 0.0461 | 25.6967
3.5 | 0.2188 | 0.0081 | 0.0518 | 27.0123
4 | 0.2523 | 0.00885 | 0.0569 | 28.5085
4.5 | 0.267 | 0.01 | 0.0652 | 26.7
5 | 0.3025 | 0.01081 | 0.0697 | 27.9833
5.5 | 0.3381 | 0.01164 | 0.0741 | 29.0464
6 | 0.3777 | 0.01246 | 0.0778 | 30.313
6.5 | 0.4193 | 0.01326 | 0.0812 | 31.6214
7 | 0.4623 | 0.01407 | 0.0843 | 32.8571
7.5 | 0.5025 | 0.01503 | 0.0879 | 33.4331
8 | 0.5479 | 0.01588 | 0.0906 | 34.5025
8.5 | 0.5947 | 0.01675 | 0.0933 | 35.5045
9 | 0.6395 | 0.01775 | 0.0962 | 36.0282
9.5 | 0.6893 | 0.01863 | 0.0985 | 36.9995
10 | 0.7387 | 0.01958 | 0.101 | 37.7273
10.5 | 0.7847 | 0.02073 | 0.104 | 37.8534
11 | 0.8338 | 0.02181 | 0.1066 | 38.2302
11.5 | 0.8795 | 0.02311 | 0.1098 | 38.0571
12 | 0.9244 | 0.02451 | 0.113 | 37.7152
12.5 | 0.96 | 0.0264 | 0.1171 | 36.3636
13 | 0.9991 | 0.02829 | 0.1209 | 35.3164
13.5 | 1.0362 | 0.03036 | 0.1248 | 34.1304
14 | 1.0743 | 0.03258 | 0.1287 | 32.9742
14.5 | 1.1071 | 0.03525 | 0.1329 | 31.4071
15 | 1.1206 | 0.03915 | 0.1377 | 28.6232
15.5 | 1.0568 | 0.03653 | 0.1237 | 28.9296
16 | 1.0388 | 0.04517 | 0.1247 | 22.9976
16.5 | 1.0065 | 0.05563 | 0.1236 | 18.0928
17 | 0.9715 | 0.06663 | 0.1203 | 14.5805
17.5 | 0.9456 | 0.0767 | 0.1158 | 12.3286
18 | 0.9154 | 0.08694 | 0.1097 | 10.5291
18.5 | 0.8843 | 0.09674 | 0.1023 | 9.141
19 | 0.8499 | 0.10456 | 0.0919 | 8.1283
19.5 | 0.8173 | 0.11257 | 0.0816 | 7.2604
20 | 0.7858 | 0.12125 | 0.0714 | 6.4808

## 121. Re 14M Mach 0.00 (1)
BIGFOIL.COM POLAR EXPORT
NACA67-220 a=0.0
NACA67-220 a=0.0 |  |  |  | Cl Max: | 1.534 | at alpha= | 16 | deg
JavaFoil+Calcfoil stall+Eppler ext transition |  |  |  | L/D Max: | 102.395 | at alpha= | 9 | deg
Re: | 14000000 |  |  | Cd Min: | 0.00518 | at alpha= | 0.5 | deg
Mach: | 0 |  |  | Cl=0 at alpha= | -1.0317 | deg
|  |  |  | @ Cl=0.1, Cd= | 0.0054195
|  |  |  | @ Cl=0.4, Cd= | 0.0061147
|  |  |  | @ Cl=0.6, Cd= | 0.0071982
alpha (deg) | Cl | Cd | Cm | Cl/Cd
-20 | -1.308 | 0.03403 | 0.042 | -38.427
-19.5 | -1.322 | 0.03098 | 0.041 | -42.681
-19 | -1.334 | 0.02845 | 0.04 | -46.911
-18.5 | -1.344 | 0.0263 | 0.039 | -51.091
-18 | -1.35 | 0.02442 | 0.038 | -55.309
-17.5 | -1.354 | 0.02277 | 0.036 | -59.486
-17 | -1.357 | 0.02095 | 0.035 | -64.769
-16.5 | -1.354 | 0.01976 | 0.034 | -68.516
-16 | -1.348 | 0.01873 | 0.033 | -71.973
-15.5 | -1.339 | 0.01781 | 0.031 | -75.177
-15 | -1.327 | 0.01698 | 0.03 | -78.113
-14.5 | -1.311 | 0.01619 | 0.028 | -80.969
-14 | -1.292 | 0.01546 | 0.027 | -83.568
-13.5 | -1.27 | 0.01473 | 0.026 | -86.183
-13 | -1.244 | 0.01416 | 0.024 | -87.896
-12.5 | -1.216 | 0.01349 | 0.023 | -90.142
-12 | -1.184 | 0.01294 | 0.021 | -91.544
-11.5 | -1.15 | 0.01241 | 0.02 | -92.662
-11 | -1.112 | 0.01186 | 0.018 | -93.75
-10.5 | -1.072 | 0.01136 | 0.017 | -94.312
-10 | -1.029 | 0.01093 | 0.015 | -94.072
-9.5 | -0.983 | 0.0105 | 0.013 | -93.629
-9 | -0.935 | 0.01009 | 0.012 | -92.694
-8.5 | -0.886 | 0.00972 | 0.01 | -91.076
-8 | -0.834 | 0.00911 | 0.009 | -91.53
-7.5 | -0.78 | 0.00877 | 0.007 | -88.967
-7 | -0.725 | 0.00849 | 0.006 | -85.373
-6.5 | -0.669 | 0.00822 | 0.004 | -81.383
-6 | -0.611 | 0.00799 | 0.002 | -76.459
-5.5 | -0.552 | 0.00778 | 0.001 | -70.953
-5 | -0.492 | 0.00756 | -0.001 | -65.133
-4.5 | -0.432 | 0.00734 | -0.003 | -58.803
-4 | -0.37 | 0.00717 | -0.004 | -51.632
-3.5 | -0.309 | 0.00716 | -0.006 | -43.103
-3 | -0.247 | 0.00675 | -0.008 | -36.524
-2.5 | -0.184 | 0.00671 | -0.009 | -27.482
-2 | -0.122 | 0.00657 | -0.011 | -18.55
-1.5 | -0.059 | 0.00634 | -0.013 | -9.348
-1 | 0.004 | 0.00607 | -0.014 | 0.625
-0.5 | 0.067 | 0.00565 | -0.016 | 11.878
0 | 0.13 | 0.00521 | -0.018 | 24.906
0.5 | 0.193 | 0.00518 | -0.019 | 37.166
1 | 0.255 | 0.00555 | -0.021 | 45.981
1.5 | 0.318 | 0.00577 | -0.023 | 55.136
2 | 0.379 | 0.00603 | -0.024 | 62.933
2.5 | 0.441 | 0.00628 | -0.026 | 70.259
3 | 0.503 | 0.00658 | -0.028 | 76.452
3.5 | 0.565 | 0.00694 | -0.029 | 81.437
4 | 0.626 | 0.00739 | -0.031 | 84.717
4.5 | 0.686 | 0.00772 | -0.033 | 88.913
5 | 0.746 | 0.00804 | -0.034 | 92.781
5.5 | 0.806 | 0.00873 | -0.036 | 92.242
6 | 0.864 | 0.00918 | -0.038 | 94.17
6.5 | 0.922 | 0.00955 | -0.039 | 96.581
7 | 0.979 | 0.00995 | -0.041 | 98.348
7.5 | 1.034 | 0.01034 | -0.042 | 99.979
8 | 1.086 | 0.01076 | -0.044 | 100.931
8.5 | 1.137 | 0.01115 | -0.045 | 101.946
9 | 1.185 | 0.01158 | -0.047 | 102.395
9.5 | 1.231 | 0.01246 | -0.049 | 98.816
10 | 1.274 | 0.01299 | -0.05 | 98.103
10.5 | 1.315 | 0.01354 | -0.052 | 97.142
11 | 1.353 | 0.01417 | -0.053 | 95.455
11.5 | 1.387 | 0.01481 | -0.055 | 93.692
12 | 1.418 | 0.01535 | -0.056 | 92.422
12.5 | 1.446 | 0.0161 | -0.058 | 89.785
13 | 1.47 | 0.01682 | -0.059 | 87.38
13.5 | 1.49 | 0.01752 | -0.06 | 85.035
14 | 1.506 | 0.01838 | -0.062 | 81.955
14.5 | 1.519 | 0.01928 | -0.063 | 78.763
15 | 1.528 | 0.02021 | -0.065 | 75.595
15.5 | 1.533 | 0.02132 | -0.066 | 71.888
16 | 1.534 | 0.0224 | -0.067 | 68.479
16.5 | 1.532 | 0.02355 | -0.069 | 65.05
17 | 1.526 | 0.02491 | -0.07 | 61.272
17.5 | 1.513 | 0.02632 | -0.071 | 57.502
18 | 1.496 | 0.028 | -0.072 | 53.445
18.5 | 1.477 | 0.02961 | -0.073 | 49.873
19 | 1.454 | 0.03149 | -0.074 | 46.173
19.5 | 1.429 | 0.03388 | -0.075 | 42.169
20 | 1.402 | 0.03606 | -0.077 | 38.881

## 122. Re 14M Mach 0.00 (2)
BIGFOIL.COM POLAR EXPORT
NACA67-220 a=0.0
NACA67-220 a=0.0 |  |  |  | Cl Max: | 1.3912 | at alpha= | 20 | deg
XFOIL ncrit=9 |  |  |  | L/D Max: | 57.5066 | at alpha= | 11.5 | deg
Re: | 14000000 |  |  | Cd Min: | 0.03713 | at alpha= | 20 | deg
Mach: | 0 |  |  | Cl=0 at alpha= | -3.1987 | deg
|  |  |  | @ Cl=0.1, Cd= | 0.005051
|  |  |  | @ Cl=0.4, Cd= | 0.0086593
|  |  |  | @ Cl=0.6, Cd= | 0.011489
alpha (deg) | Cl | Cd | Cm | Cl/Cd
-20 | -1.3492 | 0.02663 | -0.105 | -50.6647
-19.5 | -1.3198 | 0.02531 | -0.1037 | -52.1454
-19 | -1.2915 | 0.02396 | -0.1021 | -53.9023
-18.5 | -1.2597 | 0.02282 | -0.1008 | -55.2016
-18 | -1.2282 | 0.0217 | -0.0993 | -56.5991
-17.5 | -1.1934 | 0.02076 | -0.0981 | -57.4855
-17 | -1.1614 | 0.01974 | -0.0964 | -58.8349
-16.5 | -1.1256 | 0.01886 | -0.0951 | -59.6819
-16 | -1.0902 | 0.01796 | -0.0937 | -60.7016
-15.5 | -1.0545 | 0.01714 | -0.0922 | -61.5228
-15 | -1.0165 | 0.01639 | -0.0909 | -62.0195
-14.5 | -0.9757 | 0.01576 | -0.09 | -61.9099
-14 | -0.9386 | 0.015 | -0.0885 | -62.5733
-13.5 | -0.899 | 0.01437 | -0.0872 | -62.5609
-13 | -0.8568 | 0.01382 | -0.0863 | -61.9971
-12.5 | -0.8137 | 0.01331 | -0.0854 | -61.1345
-12 | -0.7725 | 0.01276 | -0.0842 | -60.5408
-11.5 | -0.7323 | 0.01218 | -0.0828 | -60.1232
-11 | -0.6885 | 0.01173 | -0.0819 | -58.6957
-10.5 | -0.6451 | 0.01127 | -0.0809 | -57.2405
-10 | -0.604 | 0.01077 | -0.0794 | -56.0817
-9.5 | -0.5616 | 0.01032 | -0.0781 | -54.4186
-9 | -0.5163 | 0.00995 | -0.0772 | -51.8894
-8.5 | -0.4701 | 0.00963 | -0.0765 | -48.8162
-8 | -0.4255 | 0.00928 | -0.0755 | -45.8513
-7.5 | -0.3813 | 0.00891 | -0.0743 | -42.7946
-7 | -0.3336 | 0.00862 | -0.0738 | -38.7007
-6.5 | -0.2866 | 0.00832 | -0.073 | -34.4471
-6 | -0.2404 | 0.00801 | -0.0721 | -30.0125
-5.5 | -0.1953 | 0.00769 | -0.071 | -25.3966
-5 | -0.1488 | 0.0074 | -0.0701 | -20.1081
-4.5 | -0.1027 | 0.0071 | -0.069 | -14.4648
-4 | -0.0631 | 0.0067 | -0.0667 | -9.4179
-3.5 | -0.0229 | 0.00636 | -0.0645 | -3.6006
-3 | 0.0151 | 0.00596 | -0.0618 | 2.5336
-2.5 | 0.0539 | 0.00558 | -0.0591 | 9.6595
-2 | 0.0874 | 0.0052 | -0.0554 | 16.8077
-1.5 | 0.1187 | 0.00483 | -0.0511 | 24.5756
-1 | 0.1259 | 0.00422 | -0.0416 | 29.8341
-0.5 | 0.1273 | 0.00387 | -0.0304 | 32.8941
0 | 0.1404 | 0.00348 | -0.022 | 40.3448
0.5 | 0.1556 | 0.00316 | -0.0141 | 49.2405
1 | 0.176 | 0.00363 | -0.0072 | 48.4848
1.5 | 0.1802 | 0.00396 | 0.0035 | 45.5051
2 | 0.1963 | 0.00451 | 0.0111 | 43.5255
2.5 | 0.2256 | 0.00496 | 0.0158 | 45.4839
3 | 0.2475 | 0.00557 | 0.0218 | 44.4345
3.5 | 0.2607 | 0.00638 | 0.0293 | 40.8621
4 | 0.2875 | 0.007 | 0.0341 | 41.0714
5 | 0.3559 | 0.00805 | 0.0405 | 44.2112
5.5 | 0.3925 | 0.00856 | 0.0431 | 45.8528
6 | 0.431 | 0.00907 | 0.0453 | 47.5193
6.5 | 0.47 | 0.00958 | 0.0474 | 49.0605
7 | 0.5065 | 0.01017 | 0.0498 | 49.8033
7.5 | 0.5477 | 0.01067 | 0.0514 | 51.3308
8 | 0.5854 | 0.01128 | 0.0534 | 51.8972
8.5 | 0.6253 | 0.01185 | 0.0551 | 52.7679
9 | 0.6677 | 0.01235 | 0.0562 | 54.0648
9.5 | 0.7106 | 0.01284 | 0.0572 | 55.3427
10 | 0.749 | 0.0135 | 0.0589 | 55.4815
10.5 | 0.7913 | 0.01404 | 0.0598 | 56.3604
11 | 0.8325 | 0.01463 | 0.0609 | 56.9036
11.5 | 0.8741 | 0.0152 | 0.0619 | 57.5066
12 | 0.9118 | 0.01593 | 0.0634 | 57.2379
12.5 | 0.9503 | 0.01664 | 0.0647 | 57.1094
13 | 0.99 | 0.01732 | 0.0658 | 57.1594
13.5 | 1.0225 | 0.01827 | 0.0678 | 55.9661
14 | 1.0536 | 0.01934 | 0.0699 | 54.4778
14.5 | 1.089 | 0.02025 | 0.0713 | 53.7778
15 | 1.1176 | 0.02149 | 0.0735 | 52.0056
15.5 | 1.1526 | 0.02247 | 0.0747 | 51.2951
16 | 1.1838 | 0.02366 | 0.0762 | 50.0338
16.5 | 1.2124 | 0.02504 | 0.078 | 48.4185
17 | 1.2407 | 0.02647 | 0.0796 | 46.8719
17.5 | 1.269 | 0.02793 | 0.081 | 45.435
18 | 1.2956 | 0.02954 | 0.0825 | 43.8592
18.5 | 1.3231 | 0.03113 | 0.0837 | 42.5024
19 | 1.3463 | 0.03303 | 0.0852 | 40.7599
19.5 | 1.3682 | 0.03507 | 0.0865 | 39.0134
20 | 1.3912 | 0.03713 | 0.0875 | 37.4684

## 123. Re 14M Mach 0.10 (1)
BIGFOIL.COM POLAR EXPORT
NACA67-220 a=0.0
NACA67-220 a=0.0 |  |  |  | Cl Max: | 1.516 | at alpha= | 15.5 | deg
JavaFoil+Calcfoil stall+Eppler ext transition |  |  |  | L/D Max: | 101.829 | at alpha= | 9 | deg
Re: | 14000000 |  |  | Cd Min: | 0.00522 | at alpha= | 0 | deg
Mach: | 0.1 |  |  | Cl=0 at alpha= | -1.0312 | deg
|  |  |  | @ Cl=0.1, Cd= | 0.005439
|  |  |  | @ Cl=0.4, Cd= | 0.0061433
|  |  |  | @ Cl=0.6, Cd= | 0.0072266
alpha (deg) | Cl | Cd | Cm | Cl/Cd
-20 | -1.249 | 0.03921 | 0.042 | -31.86
-19.5 | -1.277 | 0.03279 | 0.041 | -38.933
-19 | -1.292 | 0.03014 | 0.04 | -42.875
-18.5 | -1.306 | 0.0277 | 0.039 | -47.138
-18 | -1.317 | 0.02557 | 0.038 | -51.496
-17.5 | -1.325 | 0.02369 | 0.037 | -55.931
-17 | -1.331 | 0.0217 | 0.035 | -61.309
-16.5 | -1.332 | 0.02031 | 0.034 | -65.585
-16 | -1.329 | 0.01918 | 0.033 | -69.305
-15.5 | -1.323 | 0.01816 | 0.031 | -72.867
-15 | -1.313 | 0.01743 | 0.03 | -75.362
-14.5 | -1.301 | 0.01647 | 0.029 | -78.96
-14 | -1.284 | 0.0157 | 0.027 | -81.779
-13.5 | -1.264 | 0.01496 | 0.026 | -84.514
-13 | -1.24 | 0.01434 | 0.024 | -86.482
-12.5 | -1.213 | 0.01367 | 0.023 | -88.769
-12 | -1.183 | 0.01311 | 0.021 | -90.246
-11.5 | -1.149 | 0.01255 | 0.02 | -91.584
-11 | -1.113 | 0.01198 | 0.018 | -92.894
-10.5 | -1.073 | 0.01151 | 0.017 | -93.262
-10 | -1.031 | 0.01101 | 0.015 | -93.59
-9.5 | -0.986 | 0.01059 | 0.014 | -93.073
-9 | -0.938 | 0.01015 | 0.012 | -92.403
-8.5 | -0.889 | 0.00979 | 0.01 | -90.727
-8 | -0.837 | 0.0092 | 0.009 | -90.917
-7.5 | -0.783 | 0.00884 | 0.007 | -88.628
-7 | -0.728 | 0.00853 | 0.006 | -85.405
-6.5 | -0.672 | 0.00828 | 0.004 | -81.149
-6 | -0.614 | 0.00803 | 0.002 | -76.372
-5.5 | -0.555 | 0.0078 | 0.001 | -71.106
-5 | -0.495 | 0.00758 | -0.001 | -65.294
-4.5 | -0.434 | 0.00739 | -0.003 | -58.674
-4 | -0.372 | 0.0072 | -0.004 | -51.709
-3.5 | -0.31 | 0.00719 | -0.006 | -43.155
-3 | -0.248 | 0.00679 | -0.008 | -36.533
-2.5 | -0.185 | 0.00673 | -0.009 | -27.552
-2 | -0.122 | 0.0066 | -0.011 | -18.545
-1.5 | -0.06 | 0.00637 | -0.013 | -9.358
-1 | 0.004 | 0.00607 | -0.014 | 0.627
-0.5 | 0.067 | 0.00568 | -0.016 | 11.858
0 | 0.13 | 0.00522 | -0.018 | 24.984
0.5 | 0.194 | 0.00522 | -0.02 | 37.075
1 | 0.257 | 0.00559 | -0.021 | 45.882
1.5 | 0.32 | 0.00581 | -0.023 | 55.03
2 | 0.381 | 0.00608 | -0.025 | 62.651
2.5 | 0.444 | 0.00629 | -0.026 | 70.468
3 | 0.506 | 0.00663 | -0.028 | 76.299
3.5 | 0.568 | 0.00698 | -0.03 | 81.328
4 | 0.629 | 0.00745 | -0.031 | 84.394
4.5 | 0.69 | 0.00779 | -0.033 | 88.486
5 | 0.75 | 0.00811 | -0.034 | 92.401
5.5 | 0.809 | 0.00879 | -0.036 | 92.028
6 | 0.868 | 0.00926 | -0.038 | 93.745
6.5 | 0.926 | 0.00963 | -0.039 | 96.118
7 | 0.983 | 0.01003 | -0.041 | 98.059
7.5 | 1.038 | 0.01042 | -0.043 | 99.638
8 | 1.09 | 0.01083 | -0.044 | 100.678
8.5 | 1.141 | 0.01125 | -0.046 | 101.387
9 | 1.189 | 0.01168 | -0.047 | 101.829
9.5 | 1.235 | 0.01256 | -0.049 | 98.311
10 | 1.278 | 0.01311 | -0.05 | 97.486
10.5 | 1.318 | 0.01371 | -0.052 | 96.117
11 | 1.355 | 0.01434 | -0.053 | 94.433
11.5 | 1.388 | 0.01497 | -0.055 | 92.709
12 | 1.418 | 0.01563 | -0.056 | 90.717
12.5 | 1.444 | 0.01632 | -0.058 | 88.483
13 | 1.466 | 0.01707 | -0.059 | 85.872
13.5 | 1.484 | 0.01784 | -0.061 | 83.192
14 | 1.499 | 0.01868 | -0.062 | 80.238
14.5 | 1.509 | 0.01965 | -0.064 | 76.778
15 | 1.514 | 0.0206 | -0.065 | 73.512
15.5 | 1.516 | 0.02169 | -0.066 | 69.918
16 | 1.514 | 0.02291 | -0.068 | 66.099
16.5 | 1.508 | 0.02415 | -0.069 | 62.467
17 | 1.499 | 0.02548 | -0.07 | 58.823
17.5 | 1.481 | 0.02711 | -0.071 | 54.652
18 | 1.46 | 0.02894 | -0.072 | 50.433
18.5 | 1.435 | 0.03068 | -0.074 | 46.789
19 | 1.408 | 0.03275 | -0.075 | 42.995
19.5 | 1.379 | 0.03493 | -0.076 | 39.463
20 | 1.346 | 0.03788 | -0.077 | 35.536

## 124. Re 14M Mach 0.10 (2)
BIGFOIL.COM POLAR EXPORT
NACA67-220 a=0.0
NACA67-220 a=0.0 |  |  |  | Cl Max: | 1.3872 | at alpha= | 20 | deg
XFOIL ncrit=9 |  |  |  | L/D Max: | 56.479 | at alpha= | 12 | deg
Re: | 14000000 |  |  | Cd Min: | 0.0386 | at alpha= | 20 | deg
Mach: | 0.1 |  |  | Cl=0 at alpha= | -3.257 | deg
|  |  |  | @ Cl=0.1, Cd= | 0.0050076
|  |  |  | @ Cl=0.4, Cd= | 0.0087629
|  |  |  | @ Cl=0.6, Cd= | 0.011658
alpha (deg) | Cl | Cd | Cm | Cl/Cd
-20 | -1.3529 | 0.02741 | -0.1086 | -49.3579
-19.5 | -1.3223 | 0.02605 | -0.1073 | -50.7601
-19 | -1.296 | 0.02454 | -0.1054 | -52.8117
-18.5 | -1.263 | 0.02339 | -0.104 | -53.9974
-18 | -1.232 | 0.02219 | -0.1023 | -55.5205
-17.5 | -1.1974 | 0.02118 | -0.101 | -56.5345
-17 | -1.1626 | 0.02022 | -0.0995 | -57.4975
-16.5 | -1.129 | 0.01922 | -0.0978 | -58.7409
-16 | -1.0931 | 0.0183 | -0.0963 | -59.7322
-15.5 | -1.0548 | 0.01751 | -0.095 | -60.2399
-15 | -1.0194 | 0.01665 | -0.0932 | -61.2252
-14.5 | -0.9782 | 0.016 | -0.0922 | -61.1375
-14 | -0.9397 | 0.01525 | -0.0907 | -61.6197
-13.5 | -0.9005 | 0.01457 | -0.0893 | -61.8051
-13 | -0.8587 | 0.01399 | -0.0881 | -61.3796
-12.5 | -0.8151 | 0.01347 | -0.0872 | -60.5122
-12 | -0.7723 | 0.01295 | -0.0862 | -59.6371
-11.5 | -0.7328 | 0.01233 | -0.0845 | -59.4323
-11 | -0.689 | 0.01186 | -0.0835 | -58.0944
-10.5 | -0.6446 | 0.01141 | -0.0825 | -56.4943
-10 | -0.6018 | 0.01093 | -0.0812 | -55.0595
-9.5 | -0.5609 | 0.01043 | -0.0796 | -53.7776
-9 | -0.5158 | 0.01004 | -0.0786 | -51.3745
-8.5 | -0.469 | 0.00972 | -0.0779 | -48.251
-8 | -0.4231 | 0.00938 | -0.0769 | -45.1066
-7.5 | -0.3792 | 0.00899 | -0.0757 | -42.1802
-7 | -0.3318 | 0.00869 | -0.075 | -38.1818
-6.5 | -0.2843 | 0.00839 | -0.0743 | -33.8856
-6 | -0.2372 | 0.00809 | -0.0735 | -29.3201
-5.5 | -0.1919 | 0.00776 | -0.0723 | -24.7294
-5 | -0.1458 | 0.00745 | -0.0712 | -19.5705
-4.5 | -0.0992 | 0.00715 | -0.0702 | -13.8741
-4 | -0.0583 | 0.00676 | -0.0681 | -8.6243
-3.5 | -0.0192 | 0.0064 | -0.0656 | -3
-3 | 0.0203 | 0.00601 | -0.0631 | 3.3777
-2.5 | 0.0579 | 0.00562 | -0.0602 | 10.3025
-2 | 0.0917 | 0.00523 | -0.0565 | 17.5335
-1 | 0.1294 | 0.00422 | -0.0424 | 30.6635
-0.5 | 0.129 | 0.00386 | -0.0308 | 33.4197
0 | 0.1404 | 0.00343 | -0.022 | 40.9329
0.5 | 0.157 | 0.00315 | -0.0143 | 49.8413
1 | 0.1772 | 0.00361 | -0.0072 | 49.0859
1.5 | 0.1778 | 0.00398 | 0.0042 | 44.6734
2 | 0.1948 | 0.00453 | 0.0117 | 43.0022
2.5 | 0.224 | 0.00499 | 0.0165 | 44.8898
3 | 0.2456 | 0.00561 | 0.0226 | 43.779
3.5 | 0.259 | 0.00643 | 0.0302 | 40.2799
4 | 0.2863 | 0.00704 | 0.0348 | 40.6676
4.5 | 0.3195 | 0.00758 | 0.0383 | 42.1504
5.5 | 0.3909 | 0.00864 | 0.0441 | 45.2431
6 | 0.4294 | 0.00916 | 0.0464 | 46.8777
6.5 | 0.4679 | 0.00969 | 0.0486 | 48.2869
7 | 0.5052 | 0.01028 | 0.0509 | 49.144
7.5 | 0.5469 | 0.01078 | 0.0525 | 50.7328
8 | 0.5834 | 0.01144 | 0.0548 | 50.9965
8.5 | 0.6246 | 0.01198 | 0.0563 | 52.1369
9 | 0.6674 | 0.01249 | 0.0575 | 53.4347
9.5 | 0.7091 | 0.01304 | 0.0587 | 54.3788
10 | 0.7486 | 0.01368 | 0.0603 | 54.7222
10.5 | 0.7919 | 0.01421 | 0.0612 | 55.7284
11 | 0.8333 | 0.0148 | 0.0624 | 56.3041
11.5 | 0.8724 | 0.01549 | 0.0638 | 56.3202
12 | 0.9127 | 0.01616 | 0.065 | 56.479
12.5 | 0.9517 | 0.01688 | 0.0663 | 56.3803
13 | 0.9915 | 0.01757 | 0.0675 | 56.4314
13.5 | 1.0229 | 0.01861 | 0.0697 | 54.9651
14 | 1.0547 | 0.01968 | 0.0719 | 53.5925
14.5 | 1.0875 | 0.02074 | 0.0737 | 52.4349
15 | 1.1194 | 0.02187 | 0.0755 | 51.1843
15.5 | 1.1549 | 0.02287 | 0.0768 | 50.4985
16 | 1.1838 | 0.02423 | 0.0787 | 48.8568
16.5 | 1.2141 | 0.02558 | 0.0803 | 47.4629
17 | 1.2407 | 0.02715 | 0.0822 | 45.698
17.5 | 1.2714 | 0.02855 | 0.0835 | 44.5324
18 | 1.2969 | 0.03029 | 0.0851 | 42.8161
18.5 | 1.3217 | 0.03213 | 0.0866 | 41.136
19 | 1.3478 | 0.03392 | 0.0879 | 39.7347
19.5 | 1.368 | 0.03616 | 0.0894 | 37.8319
20 | 1.3872 | 0.0386 | 0.0907 | 35.9378

## 125. Re 14M Mach 0.25 (1)
BIGFOIL.COM POLAR EXPORT
NACA67-220 a=0.0
NACA67-220 a=0.0 |  |  |  | Cl Max: | 1.431 | at alpha= | 13.5 | deg
JavaFoil+Calcfoil stall+Eppler ext transition |  |  |  | L/D Max: | 98.62 | at alpha= | 9 | deg
Re: | 14000000 |  |  | Cd Min: | 0.00505 | at alpha= | 0.5 | deg
Mach: | 0.25 |  |  | Cl=0 at alpha= | -1.0308 | deg
|  |  |  | @ Cl=0.1, Cd= | 0.0052381
|  |  |  | @ Cl=0.4, Cd= | 0.0062794
|  |  |  | @ Cl=0.6, Cd= | 0.00734
alpha (deg) | Cl | Cd | Cm | Cl/Cd
-19 | -0.811 | 0.15292 | 0.024 | -5.305
-18.5 | -0.851 | 0.14318 | 0.024 | -5.944
-18 | -0.917 | 0.10038 | 0.03 | -9.132
-17.5 | -0.98 | 0.07316 | 0.032 | -13.393
-17 | -1.104 | 0.02957 | 0.036 | -37.341
-16.5 | -1.138 | 0.02597 | 0.035 | -43.814
-16 | -1.164 | 0.02382 | 0.033 | -48.858
-15.5 | -1.187 | 0.02124 | 0.032 | -55.902
-15 | -1.201 | 0.01991 | 0.031 | -60.334
-14.5 | -1.21 | 0.01862 | 0.029 | -64.957
-14 | -1.212 | 0.01752 | 0.028 | -69.159
-13.5 | -1.209 | 0.01644 | 0.026 | -73.503
-13 | -1.199 | 0.01549 | 0.025 | -77.437
-12.5 | -1.185 | 0.01471 | 0.023 | -80.571
-12 | -1.165 | 0.01413 | 0.022 | -82.431
-11.5 | -1.14 | 0.01336 | 0.02 | -85.346
-11 | -1.11 | 0.01278 | 0.019 | -86.894
-10.5 | -1.076 | 0.01216 | 0.017 | -88.546
-10 | -1.038 | 0.01163 | 0.016 | -89.272
-9.5 | -0.997 | 0.01114 | 0.014 | -89.474
-9 | -0.952 | 0.01069 | 0.012 | -89.048
-8.5 | -0.904 | 0.01024 | 0.011 | -88.253
-8 | -0.853 | 0.0096 | 0.009 | -88.849
-7.5 | -0.8 | 0.00915 | 0.007 | -87.376
-7 | -0.744 | 0.00884 | 0.006 | -84.166
-6.5 | -0.687 | 0.00855 | 0.004 | -80.32
-6 | -0.628 | 0.00832 | 0.002 | -75.548
-5.5 | -0.568 | 0.00805 | 0.001 | -70.629
-5 | -0.507 | 0.00784 | -0.001 | -64.723
-4.5 | -0.445 | 0.00735 | -0.003 | -60.521
-4 | -0.382 | 0.00714 | -0.004 | -53.439
-3.5 | -0.318 | 0.00736 | -0.006 | -43.253
-3 | -0.254 | 0.00719 | -0.008 | -35.375
-2.5 | -0.19 | 0.00685 | -0.01 | -27.756
-2 | -0.126 | 0.00664 | -0.011 | -18.921
-1.5 | -0.061 | 0.0065 | -0.013 | -9.417
-1 | 0.004 | 0.00616 | -0.015 | 0.635
-0.5 | 0.069 | 0.0052 | -0.016 | 13.335
0 | 0.134 | 0.00528 | -0.018 | 25.333
0.5 | 0.199 | 0.00505 | -0.02 | 39.358
1 | 0.263 | 0.00545 | -0.022 | 48.361
1.5 | 0.328 | 0.00594 | -0.023 | 55.187
2 | 0.391 | 0.00624 | -0.025 | 62.701
2.5 | 0.455 | 0.00652 | -0.027 | 69.818
3 | 0.519 | 0.00682 | -0.029 | 76.047
3.5 | 0.582 | 0.0072 | -0.03 | 80.848
4 | 0.645 | 0.00769 | -0.032 | 83.886
4.5 | 0.707 | 0.00805 | -0.034 | 87.915
5 | 0.769 | 0.00839 | -0.035 | 91.619
5.5 | 0.83 | 0.00912 | -0.037 | 91.003
6 | 0.89 | 0.00961 | -0.039 | 92.545
6.5 | 0.949 | 0.01003 | -0.04 | 94.607
7 | 1.007 | 0.01047 | -0.042 | 96.147
7.5 | 1.062 | 0.01089 | -0.044 | 97.433
8 | 1.114 | 0.01133 | -0.045 | 98.321
8.5 | 1.164 | 0.0118 | -0.047 | 98.618
9 | 1.211 | 0.01228 | -0.049 | 98.62
9.5 | 1.254 | 0.01328 | -0.05 | 94.426
10 | 1.293 | 0.01396 | -0.052 | 92.657
10.5 | 1.329 | 0.01463 | -0.053 | 90.799
11 | 1.36 | 0.01526 | -0.055 | 89.093
11.5 | 1.385 | 0.0161 | -0.056 | 86.042
12 | 1.406 | 0.01686 | -0.058 | 83.343
12.5 | 1.42 | 0.0177 | -0.059 | 80.248
13 | 1.429 | 0.01861 | -0.061 | 76.777
13.5 | 1.431 | 0.01965 | -0.062 | 72.842
14 | 1.427 | 0.02076 | -0.064 | 68.717
14.5 | 1.416 | 0.02198 | -0.065 | 64.399
15 | 1.398 | 0.0234 | -0.066 | 59.73
15.5 | 1.373 | 0.02488 | -0.068 | 55.185
16 | 1.341 | 0.02675 | -0.069 | 50.138
16.5 | 1.304 | 0.02862 | -0.07 | 45.55
17 | 1.26 | 0.03089 | -0.071 | 40.796
17.5 | 1.204 | 0.03388 | -0.073 | 35.527
18 | 1.141 | 0.03684 | -0.074 | 30.968
18.5 | 1.067 | 0.04303 | -0.074 | 24.797

## 126. Re 14M Mach 0.25 (2)
BIGFOIL.COM POLAR EXPORT
NACA67-220 a=0.0
NACA67-220 a=0.0 |  |  |  | Cl Max: | 1.3659 | at alpha= | 20 | deg
XFOIL ncrit=9 |  |  |  | L/D Max: | 53.2787 | at alpha= | 0.5 | deg
Re: | 14000000 |  |  | Cd Min: | 0.04712 | at alpha= | 20 | deg
Mach: | 0.25 |  |  | Cl=0 at alpha= | -3.5453 | deg
|  |  |  | @ Cl=0.1, Cd= | 0.0056051
|  |  |  | @ Cl=0.4, Cd= | 0.0095044
|  |  |  | @ Cl=0.6, Cd= | 0.012489
alpha (deg) | Cl | Cd | Cm | Cl/Cd
-20 | -1.3531 | 0.03327 | -0.1296 | -40.6703
-19.5 | -1.3288 | 0.03103 | -0.1274 | -42.8231
-19 | -1.3048 | 0.02888 | -0.1249 | -45.1801
-18.5 | -1.2761 | 0.02708 | -0.1226 | -47.1233
-18 | -1.2443 | 0.02553 | -0.1203 | -48.7387
-17.5 | -1.2138 | 0.02399 | -0.1177 | -50.5961
-17 | -1.1783 | 0.02271 | -0.1155 | -51.8846
-16.5 | -1.1438 | 0.02145 | -0.1132 | -53.324
-16 | -1.1058 | 0.02037 | -0.1111 | -54.2857
-15.5 | -1.0668 | 0.01937 | -0.1091 | -55.0749
-15 | -1.0305 | 0.0183 | -0.1067 | -56.3115
-14.5 | -0.9884 | 0.01748 | -0.1049 | -56.5446
-14 | -0.9498 | 0.01657 | -0.1027 | -57.3205
-13.5 | -0.9083 | 0.01579 | -0.1008 | -57.5237
-13 | -0.8647 | 0.0151 | -0.0992 | -57.2649
-12.5 | -0.8209 | 0.01444 | -0.0975 | -56.849
-12 | -0.7783 | 0.0138 | -0.0957 | -56.3986
-11.5 | -0.7327 | 0.01324 | -0.0944 | -55.3399
-11 | -0.6875 | 0.01269 | -0.0929 | -54.1765
-10.5 | -0.6427 | 0.01215 | -0.0914 | -52.8971
-10 | -0.5994 | 0.01161 | -0.0896 | -51.6279
-9.5 | -0.555 | 0.01109 | -0.088 | -50.0451
-9 | -0.5088 | 0.01065 | -0.0867 | -47.7746
-8.5 | -0.4617 | 0.01026 | -0.0855 | -45
-8 | -0.4156 | 0.00984 | -0.0841 | -42.2358
-7.5 | -0.3676 | 0.00947 | -0.0831 | -38.8173
-7 | -0.3182 | 0.00914 | -0.0823 | -34.814
-6.5 | -0.2695 | 0.00881 | -0.0814 | -30.5902
-6 | -0.2235 | 0.00843 | -0.0801 | -26.5125
-5.5 | -0.174 | 0.00814 | -0.0793 | -21.3759
-5 | -0.1261 | 0.00782 | -0.0782 | -16.1253
-4.5 | -0.0788 | 0.0075 | -0.077 | -10.5067
-4 | -0.0371 | 0.00707 | -0.0747 | -5.2475
-3.5 | 0.0037 | 0.00669 | -0.0722 | 0.55306
-3 | 0.0425 | 0.00626 | -0.0693 | 6.7891
-2.5 | 0.0811 | 0.00584 | -0.0663 | 13.887
-2 | 0.1157 | 0.00541 | -0.0624 | 21.3863
-1.5 | 0.1446 | 0.00496 | -0.0573 | 29.1532
-1 | 0.147 | 0.00423 | -0.0466 | 34.7518
-0.5 | 0.1382 | 0.00381 | -0.0328 | 36.273
0 | 0.1395 | 0.00312 | -0.0215 | 44.7115
0.5 | 0.1625 | 0.00305 | -0.0148 | 53.2787
1 | 0.1772 | 0.00351 | -0.0061 | 50.4843
2 | 0.1842 | 0.00469 | 0.0156 | 39.2751
2.5 | 0.2104 | 0.00524 | 0.0212 | 40.1527
3 | 0.234 | 0.00588 | 0.0272 | 39.7959
3.5 | 0.2492 | 0.00672 | 0.0347 | 37.0833
4 | 0.2817 | 0.00728 | 0.0387 | 38.6951
4.5 | 0.3053 | 0.00807 | 0.0442 | 37.8315
5 | 0.3431 | 0.00859 | 0.0471 | 39.9418
5.5 | 0.3788 | 0.0092 | 0.0502 | 41.1739
6 | 0.4178 | 0.00976 | 0.0527 | 42.8074
6.5 | 0.4604 | 0.01025 | 0.0545 | 44.9171
7 | 0.4952 | 0.01099 | 0.0576 | 45.0591
7.5 | 0.5382 | 0.01152 | 0.0593 | 46.7188
8 | 0.5794 | 0.01211 | 0.0612 | 47.8448
8.5 | 0.618 | 0.01282 | 0.0635 | 48.2059
9 | 0.6613 | 0.01341 | 0.065 | 49.3139
9.5 | 0.7063 | 0.01396 | 0.0662 | 50.5946
10 | 0.7487 | 0.01461 | 0.0677 | 51.2457
10.5 | 0.7906 | 0.0153 | 0.0693 | 51.6732
11 | 0.8329 | 0.01599 | 0.0708 | 52.0888
11.5 | 0.8773 | 0.01663 | 0.072 | 52.7541
12 | 0.9157 | 0.01752 | 0.074 | 52.266
12.5 | 0.9556 | 0.01835 | 0.0757 | 52.0763
13 | 0.9947 | 0.01924 | 0.0775 | 51.6996
13.5 | 1.0213 | 0.02068 | 0.0809 | 49.3859
14 | 1.0574 | 0.02178 | 0.0829 | 48.5491
14.5 | 1.0909 | 0.02303 | 0.0852 | 47.3686
15 | 1.126 | 0.02426 | 0.0871 | 46.4138
15.5 | 1.155 | 0.02585 | 0.0896 | 44.6809
16 | 1.1879 | 0.02731 | 0.0915 | 43.4969
16.5 | 1.2159 | 0.02908 | 0.0938 | 41.8122
17 | 1.2463 | 0.03082 | 0.0956 | 40.438
17.5 | 1.2736 | 0.03281 | 0.0975 | 38.8174
18 | 1.2978 | 0.03506 | 0.0995 | 37.0165
18.5 | 1.3182 | 0.03766 | 0.1015 | 35.0027
19 | 1.3375 | 0.04044 | 0.1032 | 33.0737
19.5 | 1.3554 | 0.04345 | 0.1047 | 31.1945
20 | 1.3659 | 0.04712 | 0.1062 | 28.9877

## 127. Re 14M Mach 0.50 (1)
BIGFOIL.COM POLAR EXPORT
NACA67-220 a=0.0
NACA67-220 a=0.0 |  |  |  | Cl Max: | 1.229 | at alpha= | 9 | deg
JavaFoil+Calcfoil stall+Eppler ext transition |  |  |  | L/D Max: | 87.214 | at alpha= | 6 | deg
Re: | 14000000 |  |  | Cd Min: | 0.00547 | at alpha= | 0 | deg
Mach: | 0.5 |  |  | Cl=0 at alpha= | -1.0278 | deg
|  |  |  | @ Cl=0.1, Cd= | 0.0055244
|  |  |  | @ Cl=0.4, Cd= | 0.006705
|  |  |  | @ Cl=0.6, Cd= | 0.0077621
alpha (deg) | Cl | Cd | Cm | Cl/Cd
-20 | -1.087 | 0.18515 | 0.032 | -5.873
-19.5 | -1.058 | 0.18051 | 0.03 | -5.862
-19 | -1.034 | 0.1587 | 0.03 | -6.513
-18.5 | -1.004 | 0.15467 | 0.029 | -6.492
-18 | -0.974 | 0.14827 | 0.027 | -6.57
-17.5 | -0.945 | 0.14828 | 0.026 | -6.37
-17 | -0.915 | 0.14284 | 0.024 | -6.406
-16.5 | -0.893 | 0.12255 | 0.025 | -7.287
-16 | -0.865 | 0.11299 | 0.024 | -7.658
-15.5 | -0.835 | 0.10586 | 0.022 | -7.886
-15 | -0.803 | 0.10178 | 0.02 | -7.892
-14.5 | -0.777 | 0.0941 | 0.02 | -8.26
-14 | -0.749 | 0.09598 | 0.019 | -7.799
-13.5 | -0.72 | 0.09037 | 0.018 | -7.964
-13 | -0.693 | 0.08319 | 0.017 | -8.329
-12.5 | -0.682 | 0.06481 | 0.019 | -10.527
-12 | -0.751 | 0.02013 | 0.024 | -37.315
-11.5 | -0.602 | 0.07871 | 0.012 | -7.648
-11 | -0.574 | 0.07328 | 0.011 | -7.837
-10.5 | -0.546 | 0.07098 | 0.01 | -7.686
-10 | -0.611 | 0.01971 | 0.017 | -31.016
-9.5 | -0.588 | 0.01548 | 0.015 | -38.005
-9 | -0.882 | 0.0137 | 0.014 | -64.409
-8.5 | -0.901 | 0.01268 | 0.012 | -71.048
-8 | -0.883 | 0.01177 | 0.01 | -75.049
-7.5 | -0.848 | 0.01113 | 0.008 | -76.18
-7 | -0.802 | 0.01037 | 0.006 | -77.309
-6.5 | -0.748 | 0.00989 | 0.004 | -75.651
-6 | -0.689 | 0.00948 | 0.003 | -72.7
-5.5 | -0.626 | 0.00909 | 0.001 | -68.92
-5 | -0.561 | 0.00874 | -0.001 | -64.177
-4.5 | -0.493 | 0.00844 | -0.003 | -58.384
-4 | -0.423 | 0.00816 | -0.005 | -51.888
-3.5 | -0.353 | 0.00809 | -0.007 | -43.707
-3 | -0.283 | 0.008 | -0.009 | -35.312
-2.5 | -0.211 | 0.00746 | -0.011 | -28.325
-2 | -0.14 | 0.00719 | -0.013 | -19.45
-1.5 | -0.068 | 0.00714 | -0.014 | -9.539
-1 | 0.004 | 0.00658 | -0.016 | 0.662
-0.5 | 0.077 | 0.00555 | -0.018 | 13.907
0 | 0.149 | 0.00547 | -0.02 | 27.264
0.5 | 0.221 | 0.00569 | -0.022 | 38.856
1 | 0.293 | 0.0062 | -0.024 | 47.31
1.5 | 0.365 | 0.00651 | -0.026 | 56.128
2 | 0.435 | 0.0069 | -0.028 | 63.044
2.5 | 0.506 | 0.00724 | -0.03 | 69.863
3 | 0.577 | 0.00768 | -0.032 | 75.091
3.5 | 0.647 | 0.00793 | -0.034 | 81.589
4 | 0.717 | 0.00856 | -0.035 | 83.663
4.5 | 0.785 | 0.00903 | -0.037 | 86.901
5 | 0.852 | 0.01004 | -0.039 | 84.845
5.5 | 0.917 | 0.01071 | -0.041 | 85.683
6 | 0.981 | 0.01125 | -0.043 | 87.214
6.5 | 1.043 | 0.01198 | -0.045 | 87.031
7 | 1.101 | 0.0127 | -0.047 | 86.705
7.5 | 1.152 | 0.01336 | -0.049 | 86.232
8 | 1.193 | 0.0141 | -0.05 | 84.612
8.5 | 1.221 | 0.0156 | -0.052 | 78.251
9 | 1.229 | 0.01665 | -0.054 | 73.805
9.5 | 1.199 | 0.01809 | -0.056 | 66.283
10 | 1.049 | 0.01997 | -0.057 | 52.527
10.5 | 0.793 | 0.02197 | -0.059 | 36.068
11 | 0.695 | 0.07564 | -0.037 | 9.193
11.5 | 0.859 | 0.02285 | -0.062 | 37.607
12 | 0.889 | 0.02563 | -0.064 | 34.685
12.5 | 0.911 | 0.03181 | -0.065 | 28.631
13 | 0.956 | 0.0265 | -0.067 | 36.06
13.5 | 0.982 | 0.03045 | -0.068 | 32.25
14 | 1.011 | 0.03414 | -0.07 | 29.612

## 128. Re 14M Mach 0.50 (2)
BIGFOIL.COM POLAR EXPORT
NACA67-220 a=0.0
NACA67-220 a=0.0 |  |  |  | Cl Max: | 1.1347 | at alpha= | 15 | deg
XFOIL ncrit=9 |  |  |  | L/D Max: | 71.3121 | at alpha= | 0.5 | deg
Re: | 14000000 |  |  | Cd Min: | 0.03826 | at alpha= | 15 | deg
Mach: | 0.5 |  |  | Cl=0 at alpha= | -99 | deg
|  |  |  | @ Cl=0.1, Cd= | 0.00265
|  |  |  | @ Cl=0.4, Cd= | 0.012656
|  |  |  | @ Cl=0.6, Cd= | 0.016423
alpha (deg) | Cl | Cd | Cm | Cl/Cd
0 | 0.1456 | 0.00265 | -0.0214 | 54.9434
0.5 | 0.2011 | 0.00282 | -0.0197 | 71.3121
1 | 0.1839 | 0.0033 | -0.0024 | 55.7273
1.5 | 0.137 | 0.00459 | 0.0201 | 29.8475
2 | 0.1435 | 0.00552 | 0.0311 | 25.9964
2.5 | 0.1578 | 0.00645 | 0.0403 | 24.4651
3 | 0.1798 | 0.00732 | 0.0477 | 24.5628
3.5 | 0.2085 | 0.00814 | 0.0537 | 25.6143
4 | 0.2465 | 0.00884 | 0.058 | 27.8846
4.5 | 0.2646 | 0.00995 | 0.0657 | 26.593
5 | 0.2983 | 0.01079 | 0.0705 | 27.646
6 | 0.379 | 0.01231 | 0.0777 | 30.788
6.5 | 0.4233 | 0.01304 | 0.0807 | 32.4617
7 | 0.464 | 0.0139 | 0.0842 | 33.3813
7.5 | 0.5059 | 0.0148 | 0.0876 | 34.1824
8 | 0.552 | 0.01562 | 0.0903 | 35.3393
8.5 | 0.6004 | 0.01643 | 0.0927 | 36.5429
9 | 0.6457 | 0.0174 | 0.0956 | 37.1092
9.5 | 0.6958 | 0.01827 | 0.0979 | 38.0843
10 | 0.7469 | 0.01914 | 0.1002 | 39.023
10.5 | 0.7917 | 0.02032 | 0.1034 | 38.9616
11 | 0.842 | 0.02135 | 0.106 | 39.4379
11.5 | 0.8881 | 0.02262 | 0.1091 | 39.2617
12 | 0.9268 | 0.02423 | 0.1131 | 38.2501
12.5 | 0.9675 | 0.02592 | 0.1168 | 37.3264
13 | 1.0082 | 0.02771 | 0.1205 | 36.384
13.5 | 1.0493 | 0.0296 | 0.1242 | 35.4493
14 | 1.0865 | 0.03185 | 0.1283 | 34.113
14.5 | 1.1202 | 0.03447 | 0.1325 | 32.4978
15 | 1.1347 | 0.03826 | 0.1375 | 29.6576

## 129. Re 16M Mach 0.00 (1)
BIGFOIL.COM POLAR EXPORT
NACA67-220 a=0.0
NACA67-220 a=0.0 |  |  |  | Cl Max: | 1.535 | at alpha= | 16 | deg
JavaFoil+Calcfoil stall+Eppler ext transition |  |  |  | L/D Max: | 104.489 | at alpha= | 9 | deg
Re: | 16000000 |  |  | Cd Min: | 0.00528 | at alpha= | 0.5 | deg
Mach: | 0 |  |  | Cl=0 at alpha= | -1.0317 | deg
|  |  |  | @ Cl=0.1, Cd= | 0.0060924
|  |  |  | @ Cl=0.4, Cd= | 0.00613
|  |  |  | @ Cl=0.6, Cd= | 0.0071451
alpha (deg) | Cl | Cd | Cm | Cl/Cd
-20 | -1.311 | 0.03246 | 0.042 | -40.386
-19.5 | -1.324 | 0.02975 | 0.041 | -44.516
-19 | -1.337 | 0.02731 | 0.04 | -48.955
-18.5 | -1.345 | 0.02545 | 0.039 | -52.861
-18 | -1.352 | 0.02363 | 0.038 | -57.223
-17.5 | -1.356 | 0.02209 | 0.037 | -61.37
-17 | -1.357 | 0.02046 | 0.035 | -66.322
-16.5 | -1.355 | 0.01935 | 0.034 | -70.005
-16 | -1.349 | 0.01825 | 0.033 | -73.919
-15.5 | -1.34 | 0.01734 | 0.031 | -77.233
-15 | -1.327 | 0.01665 | 0.03 | -79.706
-14.5 | -1.312 | 0.01578 | 0.029 | -83.102
-14 | -1.293 | 0.01508 | 0.027 | -85.74
-13.5 | -1.27 | 0.01441 | 0.026 | -88.138
-13 | -1.245 | 0.01381 | 0.024 | -90.168
-12.5 | -1.216 | 0.01324 | 0.023 | -91.904
-12 | -1.185 | 0.01264 | 0.021 | -93.706
-11.5 | -1.15 | 0.01213 | 0.02 | -94.786
-11 | -1.112 | 0.01163 | 0.018 | -95.64
-10.5 | -1.072 | 0.01111 | 0.017 | -96.525
-10 | -1.029 | 0.01069 | 0.015 | -96.291
-9.5 | -0.984 | 0.01026 | 0.013 | -95.881
-9 | -0.936 | 0.00987 | 0.012 | -94.828
-8.5 | -0.886 | 0.00952 | 0.01 | -93.105
-8 | -0.834 | 0.00896 | 0.009 | -93.125
-7.5 | -0.781 | 0.00857 | 0.007 | -91.106
-7 | -0.726 | 0.00833 | 0.006 | -87.109
-6.5 | -0.669 | 0.00808 | 0.004 | -82.827
-6 | -0.611 | 0.00781 | 0.002 | -78.261
-5.5 | -0.552 | 0.00761 | 0.001 | -72.619
-5 | -0.493 | 0.0074 | -0.001 | -66.582
-4.5 | -0.432 | 0.00719 | -0.003 | -60.073
-4 | -0.371 | 0.00728 | -0.004 | -50.877
-3.5 | -0.309 | 0.00717 | -0.006 | -43.093
-3 | -0.247 | 0.00714 | -0.008 | -34.58
-2.5 | -0.184 | 0.00701 | -0.009 | -26.334
-2 | -0.122 | 0.00679 | -0.011 | -17.964
-1.5 | -0.059 | 0.00675 | -0.013 | -8.786
-1 | 0.004 | 0.00658 | -0.014 | 0.576
-0.5 | 0.067 | 0.00626 | -0.016 | 10.709
0 | 0.13 | 0.00594 | -0.018 | 21.846
0.5 | 0.193 | 0.00528 | -0.019 | 36.493
1 | 0.255 | 0.00548 | -0.021 | 46.66
1.5 | 0.318 | 0.00583 | -0.023 | 54.526
2 | 0.379 | 0.00605 | -0.024 | 62.677
2.5 | 0.442 | 0.00629 | -0.026 | 70.223
3 | 0.503 | 0.0066 | -0.028 | 76.248
3.5 | 0.565 | 0.00695 | -0.029 | 81.294
4 | 0.626 | 0.00729 | -0.031 | 85.936
4.5 | 0.687 | 0.00762 | -0.033 | 90.092
5 | 0.747 | 0.00789 | -0.034 | 94.584
5.5 | 0.806 | 0.00859 | -0.036 | 93.847
6 | 0.865 | 0.00899 | -0.038 | 96.198
6.5 | 0.922 | 0.00934 | -0.039 | 98.727
7 | 0.979 | 0.00974 | -0.041 | 100.561
7.5 | 1.034 | 0.0101 | -0.042 | 102.373
8 | 1.087 | 0.0105 | -0.044 | 103.526
8.5 | 1.137 | 0.01089 | -0.045 | 104.467
9 | 1.186 | 0.01135 | -0.047 | 104.489
9.5 | 1.232 | 0.01218 | -0.049 | 101.142
10 | 1.275 | 0.01274 | -0.05 | 100.099
10.5 | 1.316 | 0.01323 | -0.052 | 99.459
11 | 1.353 | 0.01386 | -0.053 | 97.653
11.5 | 1.388 | 0.01448 | -0.055 | 95.858
12 | 1.419 | 0.01503 | -0.056 | 94.414
12.5 | 1.446 | 0.01573 | -0.058 | 91.932
13 | 1.47 | 0.01643 | -0.059 | 89.482
13.5 | 1.491 | 0.01714 | -0.06 | 86.987
14 | 1.507 | 0.01793 | -0.062 | 84.067
14.5 | 1.52 | 0.01882 | -0.063 | 80.727
15 | 1.529 | 0.01973 | -0.065 | 77.464
15.5 | 1.534 | 0.0208 | -0.066 | 73.73
16 | 1.535 | 0.02185 | -0.067 | 70.253
16.5 | 1.533 | 0.02299 | -0.069 | 66.697
17 | 1.527 | 0.02441 | -0.07 | 62.566
17.5 | 1.515 | 0.02564 | -0.071 | 59.062
18 | 1.498 | 0.02725 | -0.072 | 54.953
18.5 | 1.478 | 0.02886 | -0.073 | 51.204
19 | 1.456 | 0.03075 | -0.075 | 47.328
19.5 | 1.43 | 0.03304 | -0.076 | 43.283
20 | 1.403 | 0.03522 | -0.077 | 39.845

## 130. Re 16M Mach 0.00 (2)
BIGFOIL.COM POLAR EXPORT
NACA67-220 a=0.0
NACA67-220 a=0.0 |  |  |  | Cl Max: | 1.4011 | at alpha= | 20 | deg
XFOIL ncrit=9 |  |  |  | L/D Max: | 59.1599 | at alpha= | 11.5 | deg
Re: | 16000000 |  |  | Cd Min: | 0.03635 | at alpha= | 20 | deg
Mach: | 0 |  |  | Cl=0 at alpha= | -3.1781 | deg
|  |  |  | @ Cl=0.1, Cd= | 0.005073
|  |  |  | @ Cl=0.4, Cd= | 0.0085574
|  |  |  | @ Cl=0.6, Cd= | 0.011147
alpha (deg) | Cl | Cd | Cm | Cl/Cd
-20 | -1.3604 | 0.02595 | -0.104 | -52.4239
-19.5 | -1.3334 | 0.02454 | -0.1024 | -54.3358
-19 | -1.3017 | 0.02337 | -0.1011 | -55.6996
-18.5 | -1.2726 | 0.02214 | -0.0994 | -57.4797
-18 | -1.2378 | 0.02118 | -0.0982 | -58.4419
-17.5 | -1.2033 | 0.02025 | -0.0969 | -59.4222
-17 | -1.1709 | 0.01924 | -0.0953 | -60.8576
-16.5 | -1.1329 | 0.01845 | -0.0943 | -61.4038
-16 | -1.097 | 0.01759 | -0.0929 | -62.365
-15.5 | -1.0611 | 0.01679 | -0.0914 | -63.1983
-15 | -1.022 | 0.01608 | -0.0903 | -63.5572
-14.5 | -0.9815 | 0.01545 | -0.0893 | -63.5275
-14 | -0.9466 | 0.01463 | -0.0874 | -64.7027
-13.5 | -0.9045 | 0.01408 | -0.0865 | -64.2401
-13 | -0.8627 | 0.01353 | -0.0855 | -63.762
-12.5 | -0.8204 | 0.01301 | -0.0845 | -63.0592
-12 | -0.7801 | 0.01245 | -0.0831 | -62.6586
-11.5 | -0.7373 | 0.01196 | -0.0821 | -61.6472
-11 | -0.694 | 0.0115 | -0.0811 | -60.3478
-10.5 | -0.6503 | 0.01106 | -0.0801 | -58.7975
-10 | -0.61 | 0.01055 | -0.0784 | -57.8199
-9.5 | -0.5664 | 0.01013 | -0.0773 | -55.9131
-9 | -0.5219 | 0.00975 | -0.0763 | -53.5282
-8.5 | -0.4758 | 0.00941 | -0.0756 | -50.5632
-8 | -0.4317 | 0.00904 | -0.0744 | -47.7544
-7.5 | -0.3857 | 0.0087 | -0.0736 | -44.3333
-7 | -0.3382 | 0.00841 | -0.073 | -40.214
-6.5 | -0.291 | 0.00812 | -0.0723 | -35.8374
-6 | -0.2463 | 0.00779 | -0.0711 | -31.6175
-5.5 | -0.1991 | 0.00751 | -0.0703 | -26.5113
-5 | -0.152 | 0.00723 | -0.0695 | -21.0235
-4.5 | -0.1065 | 0.00694 | -0.0684 | -15.3458
-4 | -0.0667 | 0.0066 | -0.0661 | -10.1061
-3.5 | -0.0253 | 0.00623 | -0.064 | -4.061
-3 | 0.014 | 0.00586 | -0.0616 | 2.3891
-2.5 | 0.0535 | 0.00554 | -0.0591 | 9.657
-2 | 0.0882 | 0.00518 | -0.0555 | 17.027
-1.5 | 0.1235 | 0.00486 | -0.0521 | 25.4115
-1 | 0.1381 | 0.00442 | -0.0442 | 31.2443
0 | 0.1478 | 0.00412 | -0.0236 | 35.8738
1 | 0.1478 | 0.00372 | -0.001 | 39.7312
1.5 | 0.1635 | 0.00413 | 0.007 | 39.5884
2 | 0.1852 | 0.00457 | 0.0134 | 40.5252
2.5 | 0.2164 | 0.00501 | 0.0176 | 43.1936
3 | 0.2392 | 0.00562 | 0.0234 | 42.5623
3.5 | 0.2561 | 0.00641 | 0.0303 | 39.9532
4 | 0.2841 | 0.00701 | 0.0348 | 40.5278
4.5 | 0.3207 | 0.00747 | 0.0376 | 42.9317
5 | 0.3574 | 0.00796 | 0.0403 | 44.8995
5.5 | 0.3933 | 0.00848 | 0.043 | 46.3797
6 | 0.4331 | 0.00894 | 0.045 | 48.4452
6.5 | 0.4739 | 0.0094 | 0.0468 | 50.4149
7 | 0.5089 | 0.01003 | 0.0495 | 50.7378
7.5 | 0.5499 | 0.01052 | 0.0511 | 52.2719
8 | 0.5917 | 0.01101 | 0.0524 | 53.7421
8.5 | 0.6293 | 0.01163 | 0.0545 | 54.1101
9 | 0.6716 | 0.01213 | 0.0557 | 55.3669
9.5 | 0.7154 | 0.01259 | 0.0565 | 56.8229
10 | 0.7562 | 0.01316 | 0.0578 | 57.462
10.5 | 0.7966 | 0.01376 | 0.0591 | 57.8924
11 | 0.8376 | 0.01435 | 0.0602 | 58.3693
11.5 | 0.8803 | 0.01488 | 0.0611 | 59.1599
12 | 0.9186 | 0.01558 | 0.0625 | 58.9602
12.5 | 0.9561 | 0.01634 | 0.0639 | 58.5129
13 | 0.9964 | 0.01699 | 0.0649 | 58.6463
13.5 | 1.0281 | 0.01798 | 0.0671 | 57.1802
14 | 1.0593 | 0.01902 | 0.0692 | 55.694
14.5 | 1.0945 | 0.01994 | 0.0707 | 54.8897
15 | 1.1261 | 0.02103 | 0.0725 | 53.5473
15.5 | 1.16 | 0.02204 | 0.0739 | 52.6316
16 | 1.1932 | 0.02311 | 0.0752 | 51.6313
16.5 | 1.2195 | 0.02457 | 0.0773 | 49.6337
17 | 1.2515 | 0.02579 | 0.0785 | 48.5266
17.5 | 1.2783 | 0.02731 | 0.0802 | 46.807
18 | 1.3086 | 0.02869 | 0.0813 | 45.6117
18.5 | 1.3325 | 0.03048 | 0.0829 | 43.7172
19 | 1.3574 | 0.03227 | 0.0843 | 42.0638
19.5 | 1.3818 | 0.0341 | 0.0855 | 40.522
20 | 1.4011 | 0.03635 | 0.0869 | 38.5447

## 131. Re 16M Mach 0.10 (1)
BIGFOIL.COM POLAR EXPORT
NACA67-220 a=0.0
NACA67-220 a=0.0 |  |  |  | Cl Max: | 1.517 | at alpha= | 15.5 | deg
JavaFoil+Calcfoil stall+Eppler ext transition |  |  |  | L/D Max: | 104.369 | at alpha= | 9 | deg
Re: | 16000000 |  |  | Cd Min: | 0.0055 | at alpha= | 1 | deg
Mach: | 0.1 |  |  | Cl=0 at alpha= | -1.0312 | deg
|  |  |  | @ Cl=0.1, Cd= | 0.0061171
|  |  |  | @ Cl=0.4, Cd= | 0.0061384
|  |  |  | @ Cl=0.6, Cd= | 0.0071893
alpha (deg) | Cl | Cd | Cm | Cl/Cd
-20 | -1.258 | 0.0358 | 0.042 | -35.127
-19.5 | -1.279 | 0.03144 | 0.041 | -40.691
-19 | -1.295 | 0.02882 | 0.04 | -44.933
-18.5 | -1.308 | 0.02672 | 0.039 | -48.943
-18 | -1.319 | 0.02473 | 0.038 | -53.318
-17.5 | -1.327 | 0.02296 | 0.037 | -57.77
-17 | -1.332 | 0.0211 | 0.035 | -63.121
-16.5 | -1.333 | 0.01985 | 0.034 | -67.144
-16 | -1.33 | 0.01866 | 0.033 | -71.284
-15.5 | -1.324 | 0.01771 | 0.031 | -74.785
-15 | -1.314 | 0.01698 | 0.03 | -77.384
-14.5 | -1.301 | 0.01617 | 0.029 | -80.478
-14 | -1.285 | 0.01533 | 0.027 | -83.809
-13.5 | -1.265 | 0.01465 | 0.026 | -86.32
-13 | -1.241 | 0.01401 | 0.024 | -88.568
-12.5 | -1.214 | 0.01342 | 0.023 | -90.443
-12 | -1.184 | 0.01277 | 0.021 | -92.656
-11.5 | -1.15 | 0.01228 | 0.02 | -93.682
-11 | -1.113 | 0.01176 | 0.018 | -94.667
-10.5 | -1.074 | 0.01126 | 0.017 | -95.361
-10 | -1.031 | 0.01079 | 0.015 | -95.568
-9.5 | -0.986 | 0.01035 | 0.014 | -95.314
-9 | -0.939 | 0.00993 | 0.012 | -94.545
-8.5 | -0.889 | 0.00957 | 0.01 | -92.91
-8 | -0.837 | 0.00902 | 0.009 | -92.802
-7.5 | -0.784 | 0.00863 | 0.007 | -90.86
-7 | -0.729 | 0.00837 | 0.006 | -86.997
-6.5 | -0.672 | 0.00813 | 0.004 | -82.595
-6 | -0.614 | 0.0079 | 0.002 | -77.724
-5.5 | -0.555 | 0.00766 | 0.001 | -72.441
-5 | -0.495 | 0.00745 | -0.001 | -66.435
-4.5 | -0.434 | 0.00724 | -0.003 | -59.973
-4 | -0.372 | 0.00731 | -0.004 | -50.931
-3.5 | -0.31 | 0.00719 | -0.006 | -43.136
-3 | -0.248 | 0.00716 | -0.008 | -34.637
-2.5 | -0.185 | 0.00702 | -0.009 | -26.398
-2 | -0.123 | 0.0068 | -0.011 | -18.012
-1.5 | -0.06 | 0.00678 | -0.013 | -8.79
-1 | 0.004 | 0.0066 | -0.014 | 0.578
-0.5 | 0.067 | 0.00629 | -0.016 | 10.706
0 | 0.13 | 0.00596 | -0.018 | 21.872
0.5 | 0.194 | 0.00566 | -0.019 | 34.211
1 | 0.257 | 0.0055 | -0.021 | 46.663
1.5 | 0.32 | 0.00584 | -0.023 | 54.743
2 | 0.381 | 0.00606 | -0.025 | 62.89
2.5 | 0.444 | 0.00632 | -0.026 | 70.15
3 | 0.506 | 0.00664 | -0.028 | 76.161
3.5 | 0.568 | 0.00699 | -0.03 | 81.253
4 | 0.629 | 0.00737 | -0.031 | 85.409
4.5 | 0.69 | 0.00767 | -0.033 | 89.925
5 | 0.75 | 0.00797 | -0.034 | 94.102
5.5 | 0.81 | 0.00865 | -0.036 | 93.594
6 | 0.869 | 0.00905 | -0.038 | 95.921
6.5 | 0.927 | 0.00943 | -0.039 | 98.295
7 | 0.984 | 0.00981 | -0.041 | 100.256
7.5 | 1.038 | 0.01019 | -0.043 | 101.898
8 | 1.091 | 0.01057 | -0.044 | 103.165
8.5 | 1.142 | 0.01099 | -0.046 | 103.891
9 | 1.19 | 0.0114 | -0.047 | 104.369
9.5 | 1.235 | 0.01231 | -0.049 | 100.396
10 | 1.278 | 0.01282 | -0.05 | 99.745
10.5 | 1.318 | 0.01341 | -0.052 | 98.284
11 | 1.355 | 0.01402 | -0.053 | 96.646
11.5 | 1.389 | 0.01466 | -0.055 | 94.697
12 | 1.419 | 0.01526 | -0.056 | 92.985
12.5 | 1.445 | 0.01597 | -0.058 | 90.48
13 | 1.467 | 0.01666 | -0.059 | 88.062
13.5 | 1.485 | 0.01741 | -0.061 | 85.315
14 | 1.499 | 0.01829 | -0.062 | 81.974
14.5 | 1.509 | 0.01916 | -0.064 | 78.793
15 | 1.515 | 0.02021 | -0.065 | 74.96
15.5 | 1.517 | 0.02122 | -0.066 | 71.505
16 | 1.515 | 0.02232 | -0.068 | 67.887
16.5 | 1.509 | 0.02351 | -0.069 | 64.195
17 | 1.5 | 0.02497 | -0.07 | 60.076
17.5 | 1.483 | 0.02639 | -0.071 | 56.185
18 | 1.461 | 0.02814 | -0.073 | 51.918
18.5 | 1.436 | 0.02999 | -0.074 | 47.888
19 | 1.409 | 0.03182 | -0.075 | 44.286
19.5 | 1.38 | 0.03399 | -0.076 | 40.594
20 | 1.347 | 0.03683 | -0.077 | 36.578

## 132. Re 16M Mach 0.10 (2)
BIGFOIL.COM POLAR EXPORT
NACA67-220 a=0.0
NACA67-220 a=0.0 |  |  |  | Cl Max: | 1.3971 | at alpha= | 20 | deg
XFOIL ncrit=9 |  |  |  | L/D Max: | 58.4217 | at alpha= | 11.5 | deg
Re: | 16000000 |  |  | Cd Min: | 0.03781 | at alpha= | 20 | deg
Mach: | 0.1 |  |  | Cl=0 at alpha= | -3.2319 | deg
|  |  |  | @ Cl=0.1, Cd= | 0.0051301
|  |  |  | @ Cl=0.4, Cd= | 0.0086573
|  |  |  | @ Cl=0.6, Cd= | 0.011364
alpha (deg) | Cl | Cd | Cm | Cl/Cd
-20 | -1.3647 | 0.02668 | -0.1075 | -51.1507
-19.5 | -1.3345 | 0.02535 | -0.1061 | -52.643
-19 | -1.3063 | 0.02395 | -0.1043 | -54.5428
-18.5 | -1.2738 | 0.0228 | -0.1029 | -55.8684
-18 | -1.2426 | 0.02163 | -0.1012 | -57.448
-17.5 | -1.2069 | 0.02068 | -0.0999 | -58.3607
-17 | -1.1736 | 0.01966 | -0.0982 | -59.6948
-16.5 | -1.137 | 0.01877 | -0.0969 | -60.5754
-16 | -1.0995 | 0.01793 | -0.0955 | -61.3218
-15.5 | -1.0626 | 0.01712 | -0.094 | -62.0678
-15 | -1.0251 | 0.01633 | -0.0925 | -62.774
-14.5 | -0.9838 | 0.01569 | -0.0915 | -62.7024
-14 | -0.9463 | 0.01492 | -0.0898 | -63.4249
-13.5 | -0.9066 | 0.01427 | -0.0884 | -63.5319
-13 | -0.8645 | 0.0137 | -0.0873 | -63.1022
-12.5 | -0.8214 | 0.01318 | -0.0863 | -62.3217
-12 | -0.7793 | 0.01265 | -0.0851 | -61.6047
-11.5 | -0.738 | 0.0121 | -0.0837 | -60.9917
-11 | -0.6944 | 0.01163 | -0.0827 | -59.7077
-10.5 | -0.6498 | 0.0112 | -0.0817 | -58.0179
-10 | -0.6079 | 0.0107 | -0.0803 | -56.8131
-9.5 | -0.5662 | 0.01022 | -0.0787 | -55.4012
-9 | -0.5212 | 0.00984 | -0.0777 | -52.9675
-8.5 | -0.4744 | 0.0095 | -0.077 | -49.9368
-8 | -0.4284 | 0.00915 | -0.0761 | -46.8197
-7.5 | -0.3842 | 0.00877 | -0.0748 | -43.8084
-7 | -0.3363 | 0.00847 | -0.0742 | -39.7048
-6.5 | -0.2884 | 0.00819 | -0.0736 | -35.2137
-6 | -0.242 | 0.00788 | -0.0726 | -30.7107
-5.5 | -0.1964 | 0.00757 | -0.0715 | -25.9445
-5 | -0.1491 | 0.00728 | -0.0707 | -20.4808
-4.5 | -0.1026 | 0.007 | -0.0697 | -14.6571
-4 | -0.0629 | 0.00665 | -0.0673 | -9.4586
-3.5 | -0.0215 | 0.00628 | -0.0652 | -3.4236
-3 | 0.0186 | 0.00591 | -0.0628 | 3.1472
-2.5 | 0.0579 | 0.00558 | -0.0602 | 10.3763
-2 | 0.0922 | 0.0052 | -0.0566 | 17.7308
-1.5 | 0.1279 | 0.00488 | -0.0531 | 26.209
-1 | 0.1411 | 0.0044 | -0.0449 | 32.0682
-0.5 | 0.1371 | 0.00425 | -0.0325 | 32.2588
0.5 | 0.1547 | 0.00382 | -0.0138 | 40.4974
1 | 0.1476 | 0.0037 | -0.0007 | 39.8919
1.5 | 0.1609 | 0.00415 | 0.0078 | 38.7711
2 | 0.1828 | 0.00461 | 0.0142 | 39.6529
2.5 | 0.214 | 0.00505 | 0.0185 | 42.3762
3 | 0.2376 | 0.00566 | 0.0242 | 41.9788
3.5 | 0.2546 | 0.00645 | 0.031 | 39.4729
4.5 | 0.3193 | 0.00753 | 0.0384 | 42.4037
5 | 0.3538 | 0.00807 | 0.0416 | 43.8414
5.5 | 0.3917 | 0.00856 | 0.044 | 45.7593
6 | 0.4318 | 0.00903 | 0.046 | 47.8184
6.5 | 0.4706 | 0.00955 | 0.0482 | 49.2775
7 | 0.5076 | 0.01014 | 0.0506 | 50.0592
7.5 | 0.5491 | 0.01063 | 0.0522 | 51.6557
8 | 0.5885 | 0.0112 | 0.054 | 52.5446
8.5 | 0.6286 | 0.01177 | 0.0557 | 53.407
9 | 0.6715 | 0.01226 | 0.0569 | 54.7716
9.5 | 0.7153 | 0.01274 | 0.0578 | 56.146
10 | 0.7545 | 0.01338 | 0.0595 | 56.3901
10.5 | 0.7969 | 0.01393 | 0.0605 | 57.2075
11 | 0.8385 | 0.01452 | 0.0617 | 57.7479
11.5 | 0.881 | 0.01508 | 0.0626 | 58.4218
12 | 0.9185 | 0.01584 | 0.0642 | 57.9861
12.5 | 0.9578 | 0.01656 | 0.0655 | 57.8382
13 | 0.9981 | 0.01724 | 0.0666 | 57.8944
13.5 | 1.0267 | 0.01838 | 0.0693 | 55.8596
14 | 1.0607 | 0.01935 | 0.0711 | 54.8165
14.5 | 1.0958 | 0.0203 | 0.0727 | 53.9803
15 | 1.127 | 0.02145 | 0.0747 | 52.5408
15.5 | 1.1621 | 0.02245 | 0.076 | 51.7639
16 | 1.1913 | 0.02377 | 0.0779 | 50.1178
16.5 | 1.2213 | 0.0251 | 0.0797 | 48.6574
17 | 1.2506 | 0.02651 | 0.0813 | 47.1747
17.5 | 1.2808 | 0.02792 | 0.0826 | 45.8739
18 | 1.3071 | 0.02959 | 0.0842 | 44.1737
18.5 | 1.3341 | 0.03128 | 0.0856 | 42.6503
19 | 1.3577 | 0.03323 | 0.0871 | 40.8577
19.5 | 1.3785 | 0.03539 | 0.0887 | 38.9517
20 | 1.3971 | 0.03781 | 0.0901 | 36.9505

## 133. Re 16M Mach 0.25 (1)
BIGFOIL.COM POLAR EXPORT
NACA67-220 a=0.0
NACA67-220 a=0.0 |  |  |  | Cl Max: | 1.432 | at alpha= | 13.5 | deg
JavaFoil+Calcfoil stall+Eppler ext transition |  |  |  | L/D Max: | 100.845 | at alpha= | 8.5 | deg
Re: | 16000000 |  |  | Cd Min: | 0.00548 | at alpha= | 1 | deg
Mach: | 0.25 |  |  | Cl=0 at alpha= | -1.0308 | deg
|  |  |  | @ Cl=0.1, Cd= | 0.0062235
|  |  |  | @ Cl=0.4, Cd= | 0.0062766
|  |  |  | @ Cl=0.6, Cd= | 0.0073024
alpha (deg) | Cl | Cd | Cm | Cl/Cd
-19 | -0.812 | 0.15166 | 0.025 | -5.356
-18.5 | -0.853 | 0.13932 | 0.025 | -6.122
-18 | -0.924 | 0.0936 | 0.031 | -9.871
-17.5 | -1.016 | 0.05223 | 0.034 | -19.452
-17 | -1.107 | 0.02818 | 0.036 | -39.269
-16.5 | -1.14 | 0.025 | 0.035 | -45.599
-16 | -1.166 | 0.02306 | 0.033 | -50.555
-15.5 | -1.189 | 0.0206 | 0.032 | -57.699
-15 | -1.202 | 0.01951 | 0.031 | -61.593
-14.5 | -1.21 | 0.01812 | 0.029 | -66.786
-14 | -1.213 | 0.01708 | 0.028 | -71.01
-13.5 | -1.209 | 0.01613 | 0.026 | -74.942
-13 | -1.2 | 0.01511 | 0.025 | -79.433
-12.5 | -1.185 | 0.01438 | 0.023 | -82.4
-12 | -1.165 | 0.01377 | 0.022 | -84.595
-11.5 | -1.14 | 0.01306 | 0.02 | -87.308
-11 | -1.111 | 0.01253 | 0.019 | -88.669
-10.5 | -1.077 | 0.01191 | 0.017 | -90.387
-10 | -1.039 | 0.0114 | 0.016 | -91.121
-9.5 | -0.997 | 0.0109 | 0.014 | -91.488
-9 | -0.952 | 0.01047 | 0.012 | -90.959
-8.5 | -0.904 | 0.01005 | 0.011 | -89.976
-8 | -0.853 | 0.00957 | 0.009 | -89.141
-7.5 | -0.8 | 0.00897 | 0.007 | -89.201
-7 | -0.745 | 0.00865 | 0.006 | -86.1
-6.5 | -0.687 | 0.0084 | 0.004 | -81.79
-6 | -0.629 | 0.00813 | 0.002 | -77.376
-5.5 | -0.569 | 0.00786 | 0.001 | -72.318
-5 | -0.507 | 0.00766 | -0.001 | -66.283
-4.5 | -0.445 | 0.00756 | -0.003 | -58.843
-4 | -0.382 | 0.00749 | -0.004 | -50.958
-3.5 | -0.318 | 0.00736 | -0.006 | -43.239
-3 | -0.254 | 0.0073 | -0.008 | -34.866
-2.5 | -0.19 | 0.00717 | -0.01 | -26.545
-2 | -0.126 | 0.00699 | -0.011 | -17.989
-1.5 | -0.061 | 0.00689 | -0.013 | -8.875
-1 | 0.004 | 0.00672 | -0.015 | 0.582
-0.5 | 0.069 | 0.0064 | -0.016 | 10.793
0 | 0.134 | 0.00603 | -0.018 | 22.188
0.5 | 0.199 | 0.00576 | -0.02 | 34.517
1 | 0.263 | 0.00548 | -0.022 | 48.069
1.5 | 0.328 | 0.00601 | -0.023 | 54.617
2 | 0.391 | 0.00624 | -0.025 | 62.688
2.5 | 0.455 | 0.0065 | -0.027 | 70.059
3 | 0.519 | 0.00684 | -0.029 | 75.917
3.5 | 0.583 | 0.00719 | -0.03 | 80.984
4 | 0.645 | 0.0076 | -0.032 | 84.872
4.5 | 0.708 | 0.00793 | -0.034 | 89.242
5 | 0.769 | 0.00824 | -0.035 | 93.397
5.5 | 0.83 | 0.00904 | -0.037 | 91.796
6 | 0.89 | 0.00943 | -0.039 | 94.358
6.5 | 0.949 | 0.00983 | -0.04 | 96.605
7 | 1.007 | 0.01024 | -0.042 | 98.328
7.5 | 1.062 | 0.01066 | -0.044 | 99.611
8 | 1.114 | 0.01111 | -0.045 | 100.32
8.5 | 1.164 | 0.01155 | -0.047 | 100.845
9 | 1.211 | 0.01201 | -0.049 | 100.814
9.5 | 1.254 | 0.01301 | -0.05 | 96.442
10 | 1.294 | 0.01364 | -0.052 | 94.88
10.5 | 1.329 | 0.01431 | -0.053 | 92.884
11 | 1.36 | 0.01494 | -0.055 | 91.038
11.5 | 1.386 | 0.01577 | -0.056 | 87.893
12 | 1.406 | 0.01646 | -0.058 | 85.435
12.5 | 1.421 | 0.01727 | -0.059 | 82.292
13 | 1.429 | 0.01815 | -0.061 | 78.744
13.5 | 1.432 | 0.01918 | -0.062 | 74.648
14 | 1.427 | 0.02025 | -0.064 | 70.503
14.5 | 1.417 | 0.02143 | -0.065 | 66.098
15 | 1.398 | 0.02281 | -0.067 | 61.304
15.5 | 1.374 | 0.02433 | -0.068 | 56.462
16 | 1.342 | 0.0261 | -0.069 | 51.438
16.5 | 1.305 | 0.02796 | -0.07 | 46.674
17 | 1.261 | 0.03035 | -0.071 | 41.547
17.5 | 1.205 | 0.03281 | -0.073 | 36.716
18 | 1.142 | 0.03572 | -0.074 | 31.972
18.5 | 1.071 | 0.04096 | -0.074 | 26.139

## 134. Re 16M Mach 0.25 (2)
BIGFOIL.COM POLAR EXPORT
NACA67-220 a=0.0
NACA67-220 a=0.0 |  |  |  | Cl Max: | 1.3796 | at alpha= | 20 | deg
XFOIL ncrit=9 |  |  |  | L/D Max: | 54.1902 | at alpha= | 11.5 | deg
Re: | 16000000 |  |  | Cd Min: | 0.046 | at alpha= | 20 | deg
Mach: | 0.25 |  |  | Cl=0 at alpha= | -3.5158 | deg
|  |  |  | @ Cl=0.1, Cd= | 0.0055963
|  |  |  | @ Cl=0.4, Cd= | 0.009361
|  |  |  | @ Cl=0.6, Cd= | 0.012186
alpha (deg) | Cl | Cd | Cm | Cl/Cd
-20 | -1.3709 | 0.03215 | -0.1286 | -42.6407
-19.5 | -1.3445 | 0.03008 | -0.1264 | -44.6975
-19 | -1.3176 | 0.02812 | -0.124 | -46.8563
-18.5 | -1.2901 | 0.0263 | -0.1215 | -49.0532
-18 | -1.2571 | 0.02483 | -0.1192 | -50.6283
-17.5 | -1.2249 | 0.02337 | -0.1167 | -52.4134
-17 | -1.1894 | 0.02211 | -0.1145 | -53.7947
-16.5 | -1.1536 | 0.02092 | -0.1122 | -55.1434
-16 | -1.1137 | 0.01993 | -0.1103 | -55.8806
-15.5 | -1.078 | 0.01882 | -0.1078 | -57.2795
-15 | -1.0368 | 0.01794 | -0.106 | -57.7926
-14.5 | -0.9949 | 0.01713 | -0.1042 | -58.0794
-14 | -0.9576 | 0.01619 | -0.1018 | -59.1476
-13.5 | -0.914 | 0.01549 | -0.1001 | -59.0058
-13 | -0.8706 | 0.0148 | -0.0984 | -58.8243
-12.5 | -0.8285 | 0.01411 | -0.0965 | -58.7172
-12 | -0.7841 | 0.01353 | -0.095 | -57.9527
-11.5 | -0.7387 | 0.01298 | -0.0935 | -56.9106
-11 | -0.6929 | 0.01246 | -0.0922 | -55.61
-10.5 | -0.6495 | 0.01189 | -0.0904 | -54.6257
-10 | -0.6045 | 0.0114 | -0.0889 | -53.0263
-9.5 | -0.5591 | 0.01092 | -0.0874 | -51.1996
-9 | -0.5135 | 0.01045 | -0.0859 | -49.1388
-8.5 | -0.4683 | 0.00999 | -0.0845 | -46.8769
-8 | -0.4202 | 0.00962 | -0.0834 | -43.6798
-7.5 | -0.3717 | 0.00926 | -0.0825 | -40.1404
-7 | -0.3229 | 0.00892 | -0.0816 | -36.1996
-6.5 | -0.2749 | 0.00858 | -0.0806 | -32.0396
-6 | -0.2275 | 0.00824 | -0.0794 | -27.6092
-5.5 | -0.178 | 0.00795 | -0.0786 | -22.3899
-5 | -0.1298 | 0.00764 | -0.0776 | -16.9895
-4.5 | -0.0837 | 0.0073 | -0.0762 | -11.4658
-4 | -0.0398 | 0.00696 | -0.0743 | -5.7184
-3.5 | 0.0013 | 0.00657 | -0.0718 | 0.19787
-3 | 0.042 | 0.00617 | -0.0693 | 6.8071
-2.5 | 0.0818 | 0.00579 | -0.0665 | 14.1278
-2 | 0.1175 | 0.00541 | -0.0628 | 21.719
-1.5 | 0.1506 | 0.00499 | -0.0586 | 30.1804
-1 | 0.1599 | 0.00439 | -0.0493 | 36.4237
-0.5 | 0.1519 | 0.00411 | -0.0358 | 36.9586
0 | 0.157 | 0.00399 | -0.0252 | 39.3484
0.5 | 0.1503 | 0.00337 | -0.0121 | 44.5994
1 | 0.1436 | 0.00366 | 0.0013 | 39.235
1.5 | 0.1529 | 0.00421 | 0.0108 | 36.3183
2 | 0.1704 | 0.00479 | 0.0184 | 35.5741
2.5 | 0.2025 | 0.00527 | 0.0228 | 38.425
3 | 0.2249 | 0.00594 | 0.029 | 37.862
3.5 | 0.2416 | 0.00678 | 0.0362 | 35.6342
4 | 0.277 | 0.00731 | 0.0396 | 37.8933
4.5 | 0.3052 | 0.00801 | 0.0443 | 38.1024
5 | 0.3435 | 0.00851 | 0.047 | 40.3643
5.5 | 0.3802 | 0.0091 | 0.05 | 41.7802
6 | 0.4204 | 0.00963 | 0.0523 | 43.6552
6.5 | 0.4633 | 0.0101 | 0.0541 | 45.8713
7 | 0.4977 | 0.01083 | 0.0573 | 45.9557
7.5 | 0.5405 | 0.01136 | 0.059 | 47.5792
8 | 0.5828 | 0.01192 | 0.0608 | 48.8926
8.5 | 0.6236 | 0.01255 | 0.0627 | 49.6892
9 | 0.6664 | 0.01315 | 0.0643 | 50.6768
9.5 | 0.7108 | 0.01371 | 0.0656 | 51.8454
10 | 0.7561 | 0.01426 | 0.0667 | 53.0224
10.5 | 0.7959 | 0.01501 | 0.0687 | 53.0247
11 | 0.8389 | 0.01567 | 0.0701 | 53.5354
11.5 | 0.8833 | 0.0163 | 0.0713 | 54.1902
12 | 0.9221 | 0.01717 | 0.0733 | 53.7041
12.5 | 0.9618 | 0.01801 | 0.075 | 53.4037
13 | 1.0002 | 0.01893 | 0.0769 | 52.8368
13.5 | 1.0272 | 0.02035 | 0.0803 | 50.4767
14 | 1.0646 | 0.02139 | 0.0822 | 49.7709
14.5 | 1.0999 | 0.02254 | 0.0842 | 48.7977
15 | 1.1331 | 0.02384 | 0.0864 | 47.5294
15.5 | 1.1656 | 0.02523 | 0.0886 | 46.199
16 | 1.1962 | 0.02679 | 0.0908 | 44.651
16.5 | 1.2267 | 0.0284 | 0.0929 | 43.1937
17 | 1.2572 | 0.03009 | 0.0948 | 41.7813
17.5 | 1.2836 | 0.03211 | 0.0969 | 39.9751
18 | 1.3083 | 0.0343 | 0.0989 | 38.1429
18.5 | 1.3287 | 0.03686 | 0.101 | 36.0472
19 | 1.3485 | 0.0396 | 0.1028 | 34.053
19.5 | 1.3672 | 0.04252 | 0.1043 | 32.1543
20 | 1.3796 | 0.046 | 0.1058 | 29.9913

## 135. Re 16M Mach 0.50 (1)
BIGFOIL.COM POLAR EXPORT
NACA67-220 a=0.0
NACA67-220 a=0.0 |  |  |  | Cl Max: | 1.229 | at alpha= | 9 | deg
JavaFoil+Calcfoil stall+Eppler ext transition |  |  |  | L/D Max: | 89.021 | at alpha= | 6 | deg
Re: | 16000000 |  |  | Cd Min: | 0.00591 | at alpha= | 0.5 | deg
Mach: | 0.5 |  |  | Cl=0 at alpha= | -1.0278 | deg
|  |  |  | @ Cl=0.1, Cd= | 0.0066174
|  |  |  | @ Cl=0.4, Cd= | 0.00672
|  |  |  | @ Cl=0.6, Cd= | 0.0077886
alpha (deg) | Cl | Cd | Cm | Cl/Cd
-20 | -1.087 | 0.18809 | 0.032 | -5.782
-19.5 | -1.059 | 0.18461 | 0.03 | -5.734
-19 | -1.033 | 0.16658 | 0.03 | -6.198
-18.5 | -1.003 | 0.16174 | 0.028 | -6.201
-18 | -0.974 | 0.15536 | 0.027 | -6.267
-17.5 | -0.945 | 0.15121 | 0.026 | -6.248
-17 | -0.915 | 0.14943 | 0.024 | -6.124
-16.5 | -0.89 | 0.13211 | 0.024 | -6.739
-16 | -0.86 | 0.1271 | 0.022 | -6.765
-15.5 | -0.831 | 0.11853 | 0.021 | -7.013
-15 | -0.803 | 0.10828 | 0.02 | -7.413
-14.5 | -0.775 | 0.10115 | 0.019 | -7.662
-14 | -0.75 | 0.09456 | 0.019 | -7.928
-13.5 | -0.722 | 0.0886 | 0.018 | -8.145
-13 | -0.696 | 0.0803 | 0.018 | -8.665
-12.5 | -0.78 | 0.02215 | 0.026 | -35.224
-12 | -0.754 | 0.01897 | 0.024 | -39.769
-11.5 | -0.602 | 0.07901 | 0.012 | -7.622
-11 | -0.574 | 0.07185 | 0.012 | -7.996
-10.5 | -0.545 | 0.07164 | 0.01 | -7.613
-10 | -0.616 | 0.01805 | 0.017 | -34.11
-9.5 | -0.589 | 0.01509 | 0.015 | -39.002
-9 | -0.883 | 0.01338 | 0.014 | -65.992
-8.5 | -0.901 | 0.0124 | 0.012 | -72.692
-8 | -0.884 | 0.01163 | 0.01 | -75.978
-7.5 | -0.848 | 0.01087 | 0.008 | -78.082
-7 | -0.802 | 0.00994 | 0.006 | -80.732
-6.5 | -0.748 | 0.0097 | 0.004 | -77.129
-6 | -0.689 | 0.00929 | 0.003 | -74.206
-5.5 | -0.627 | 0.00891 | 0.001 | -70.317
-5 | -0.561 | 0.00859 | -0.001 | -65.321
-4.5 | -0.493 | 0.00828 | -0.003 | -59.554
-4 | -0.424 | 0.00828 | -0.005 | -51.189
-3.5 | -0.354 | 0.00813 | -0.007 | -43.488
-3 | -0.283 | 0.00802 | -0.009 | -35.262
-2.5 | -0.212 | 0.00767 | -0.011 | -27.575
-2 | -0.14 | 0.00775 | -0.013 | -18.042
-1.5 | -0.068 | 0.00741 | -0.014 | -9.192
-1 | 0.004 | 0.00734 | -0.016 | 0.593
-0.5 | 0.077 | 0.00694 | -0.018 | 11.095
0 | 0.149 | 0.00593 | -0.02 | 25.15
0.5 | 0.221 | 0.00591 | -0.022 | 37.451
1 | 0.293 | 0.00623 | -0.024 | 47.081
1.5 | 0.365 | 0.00657 | -0.026 | 55.638
2 | 0.435 | 0.00687 | -0.028 | 63.364
2.5 | 0.506 | 0.00723 | -0.03 | 70.01
3 | 0.577 | 0.00769 | -0.032 | 75.072
3.5 | 0.647 | 0.00799 | -0.034 | 81.052
4 | 0.717 | 0.00845 | -0.036 | 84.879
4.5 | 0.785 | 0.00898 | -0.037 | 87.427
5 | 0.852 | 0.00986 | -0.039 | 86.466
5.5 | 0.918 | 0.01048 | -0.041 | 87.542
6 | 0.982 | 0.01103 | -0.043 | 89.021
6.5 | 1.043 | 0.01182 | -0.045 | 88.22
7 | 1.102 | 0.01243 | -0.047 | 88.653
7.5 | 1.152 | 0.01308 | -0.049 | 88.064
8 | 1.193 | 0.01378 | -0.05 | 86.627
8.5 | 1.221 | 0.01523 | -0.052 | 80.19
9 | 1.229 | 0.01629 | -0.054 | 75.481
9.5 | 1.2 | 0.01767 | -0.056 | 67.888
10 | 1.049 | 0.01947 | -0.057 | 53.899
10.5 | 0.793 | 0.02147 | -0.059 | 36.945
11 | 0.698 | 0.07377 | -0.038 | 9.457
11.5 | 0.86 | 0.02238 | -0.062 | 38.426
12 | 0.89 | 0.02505 | -0.064 | 35.528
12.5 | 0.911 | 0.03129 | -0.065 | 29.107
13 | 0.957 | 0.02573 | -0.067 | 37.181
13.5 | 0.984 | 0.02928 | -0.069 | 33.612
14 | 1.013 | 0.03276 | -0.07 | 30.926

## 136. Re 16M Mach 0.50 (2)
BIGFOIL.COM POLAR EXPORT
NACA67-220 a=0.0
NACA67-220 a=0.0 |  |  |  | Cl Max: | 1.13 | at alpha= | 14.5 | deg
XFOIL ncrit=9 |  |  |  | L/D Max: | 58.8851 | at alpha= | 0.5 | deg
Re: | 16000000 |  |  | Cd Min: | 0.10709 | at alpha= | -18 | deg
Mach: | 0.5 |  |  | Cl=0 at alpha= | -4.5236 | deg
|  |  |  | @ Cl=0.1, Cd= | 0.0078483
|  |  |  | @ Cl=0.4, Cd= | 0.012489
|  |  |  | @ Cl=0.6, Cd= | 0.016109
alpha (deg) | Cl | Cd | Cm | Cl/Cd
-18 | -0.5947 | 0.10709 | -0.1458 | -5.5533
-17.5 | -0.6214 | 0.09577 | -0.1531 | -6.4885
-17 | -0.6426 | 0.08486 | -0.16 | -7.5725
-16.5 | -0.6645 | 0.0737 | -0.1675 | -9.0163
-16 | -0.6943 | 0.06264 | -0.1743 | -11.084
-15.5 | -0.7235 | 0.05314 | -0.178 | -13.615
-15 | -0.7613 | 0.04439 | -0.1787 | -17.1503
-14.5 | -0.8023 | 0.03677 | -0.1759 | -21.8194
-14 | -0.8387 | 0.03048 | -0.17 | -27.5164
-13.5 | -0.8657 | 0.02542 | -0.1621 | -34.0559
-13 | -0.8723 | 0.02175 | -0.1536 | -40.1057
-12.5 | -0.8467 | 0.01956 | -0.1466 | -43.2873
-12 | -0.8052 | 0.0181 | -0.1411 | -44.4862
-11.5 | -0.7561 | 0.01701 | -0.1366 | -44.4503
-11 | -0.7072 | 0.01599 | -0.1324 | -44.2276
-10.5 | -0.6519 | 0.01523 | -0.1292 | -42.8037
-10 | -0.5961 | 0.01452 | -0.1264 | -41.0537
-9.5 | -0.5427 | 0.01381 | -0.1235 | -39.2976
-9 | -0.4902 | 0.01311 | -0.1206 | -37.3913
-8.5 | -0.4379 | 0.01246 | -0.1179 | -35.1445
-8 | -0.3829 | 0.01192 | -0.1158 | -32.1225
-7.5 | -0.3285 | 0.01138 | -0.1138 | -28.8664
-7 | -0.2738 | 0.01089 | -0.1119 | -25.1423
-6.5 | -0.2168 | 0.01048 | -0.1106 | -20.687
-6 | -0.1603 | 0.01007 | -0.1093 | -15.9186
-5.5 | -0.1069 | 0.00962 | -0.1076 | -11.1123
-5 | -0.0524 | 0.00921 | -0.1061 | -5.6895
-4.5 | 0.0026 | 0.00885 | -0.1048 | 0.29379
-4 | 0.0544 | 0.00843 | -0.103 | 6.4531
-3.5 | 0.0967 | 0.00788 | -0.0995 | 12.2716
-3 | 0.1425 | 0.00744 | -0.0965 | 19.1532
-2.5 | 0.1839 | 0.00687 | -0.0928 | 26.7686
-2 | 0.2211 | 0.00634 | -0.0881 | 34.8738
-1.5 | 0.2435 | 0.00563 | -0.0806 | 43.2504
-1 | 0.2488 | 0.00474 | -0.0694 | 52.4895
0 | 0.1433 | 0.00267 | -0.0209 | 53.6704
0.5 | 0.1743 | 0.00296 | -0.014 | 58.8851
1 | 0.1472 | 0.00359 | 0.0053 | 41.0028
1.5 | 0.1061 | 0.0049 | 0.0263 | 21.6531
2.5 | 0.1428 | 0.00658 | 0.0432 | 21.7021
3 | 0.1739 | 0.00731 | 0.0489 | 23.7893
3.5 | 0.2004 | 0.00816 | 0.0553 | 24.5588
4 | 0.2392 | 0.00886 | 0.0594 | 26.9977
4.5 | 0.2629 | 0.00985 | 0.0661 | 26.6904
5 | 0.296 | 0.01074 | 0.0709 | 27.5605
5.5 | 0.34 | 0.01141 | 0.074 | 29.7984
6 | 0.3811 | 0.01217 | 0.0775 | 31.3147
6.5 | 0.4249 | 0.01291 | 0.0805 | 32.9125
7 | 0.4657 | 0.01376 | 0.0841 | 33.8445
7.5 | 0.5104 | 0.01457 | 0.087 | 35.0309
8 | 0.5571 | 0.01538 | 0.0897 | 36.2224
8.5 | 0.6048 | 0.01619 | 0.0922 | 37.3564
9 | 0.6524 | 0.01707 | 0.0949 | 38.2191
9.5 | 0.702 | 0.01796 | 0.0973 | 39.0869
10 | 0.7525 | 0.01883 | 0.0997 | 39.9628
10.5 | 0.7993 | 0.01992 | 0.1027 | 40.1255
11 | 0.8486 | 0.02099 | 0.1055 | 40.4288
11.5 | 0.8962 | 0.02219 | 0.1085 | 40.3876
12 | 0.931 | 0.02392 | 0.1129 | 38.9214
12.5 | 0.9744 | 0.02549 | 0.1164 | 38.2268
13 | 1.0184 | 0.02712 | 0.12 | 37.5516
13.5 | 1.0584 | 0.02906 | 0.1239 | 36.4212
14 | 1.0967 | 0.03123 | 0.1279 | 35.1169
14.5 | 1.13 | 0.03384 | 0.1323 | 33.3924
15 | 1.0885 | 0.02742 | 0.1209 | 39.6973
15.5 | 1.0767 | 0.03471 | 0.1241 | 31.0199
16 | 1.0569 | 0.04342 | 0.1254 | 24.3413
16.5 | 1.0247 | 0.0538 | 0.1246 | 19.0465
17 | 0.99 | 0.06477 | 0.1216 | 15.2849
17.5 | 0.9605 | 0.07523 | 0.1171 | 12.7675
18 | 0.9267 | 0.08586 | 0.1108 | 10.7932
18.5 | 0.9006 | 0.09528 | 0.1039 | 9.4521
19 | 0.8654 | 0.10378 | 0.0939 | 8.3388

## 137. Re 18M Mach 0.00 (1)
BIGFOIL.COM POLAR EXPORT
NACA67-220 a=0.0
NACA67-220 a=0.0 |  |  |  | Cl Max: | 1.536 | at alpha= | 16 | deg
JavaFoil+Calcfoil stall+Eppler ext transition |  |  |  | L/D Max: | 106.837 | at alpha= | 9 | deg
Re: | 18000000 |  |  | Cd Min: | 0.00555 | at alpha= | 1 | deg
Mach: | 0 |  |  | Cl=0 at alpha= | -1.0317 | deg
|  |  |  | @ Cl=0.1, Cd= | 0.0065633
|  |  |  | @ Cl=0.4, Cd= | 0.00613
|  |  |  | @ Cl=0.6, Cd= | 0.0071221
alpha (deg) | Cl | Cd | Cm | Cl/Cd
-20 | -1.313 | 0.03124 | 0.042 | -42.022
-19.5 | -1.326 | 0.02883 | 0.041 | -45.996
-19 | -1.338 | 0.0265 | 0.04 | -50.504
-18.5 | -1.347 | 0.02461 | 0.039 | -54.752
-18 | -1.354 | 0.02299 | 0.038 | -58.867
-17.5 | -1.357 | 0.0215 | 0.037 | -63.109
-17 | -1.358 | 0.01996 | 0.035 | -68.066
-16.5 | -1.355 | 0.01889 | 0.034 | -71.765
-16 | -1.349 | 0.01792 | 0.033 | -75.317
-15.5 | -1.34 | 0.01695 | 0.031 | -79.084
-15 | -1.328 | 0.01629 | 0.03 | -81.501
-14.5 | -1.312 | 0.01554 | 0.029 | -84.441
-14 | -1.293 | 0.01476 | 0.027 | -87.616
-13.5 | -1.271 | 0.01412 | 0.026 | -90.04
-13 | -1.246 | 0.01355 | 0.024 | -91.915
-12.5 | -1.217 | 0.01294 | 0.023 | -94.043
-12 | -1.185 | 0.01241 | 0.021 | -95.527
-11.5 | -1.151 | 0.01189 | 0.02 | -96.767
-11 | -1.113 | 0.0114 | 0.018 | -97.625
-10.5 | -1.073 | 0.01091 | 0.017 | -98.347
-10 | -1.03 | 0.01045 | 0.015 | -98.496
-9.5 | -0.984 | 0.01006 | 0.013 | -97.774
-9 | -0.936 | 0.00966 | 0.012 | -96.899
-8.5 | -0.886 | 0.00932 | 0.01 | -95.158
-8 | -0.835 | 0.00894 | 0.009 | -93.307
-7.5 | -0.781 | 0.00847 | 0.007 | -92.176
-7 | -0.726 | 0.0082 | 0.006 | -88.552
-6.5 | -0.669 | 0.00794 | 0.004 | -84.333
-6 | -0.611 | 0.00771 | 0.002 | -79.313
-5.5 | -0.553 | 0.00764 | 0.001 | -72.365
-5 | -0.493 | 0.00731 | -0.001 | -67.45
-4.5 | -0.432 | 0.00705 | -0.003 | -61.317
-4 | -0.371 | 0.00732 | -0.004 | -50.665
-3.5 | -0.309 | 0.0073 | -0.006 | -42.326
-3 | -0.247 | 0.00733 | -0.008 | -33.675
-2.5 | -0.185 | 0.00703 | -0.009 | -26.26
-2 | -0.122 | 0.00713 | -0.011 | -17.101
-1.5 | -0.059 | 0.00688 | -0.013 | -8.63
-1 | 0.004 | 0.00675 | -0.014 | 0.561
-0.5 | 0.067 | 0.0066 | -0.016 | 10.147
0 | 0.13 | 0.00653 | -0.018 | 19.869
0.5 | 0.193 | 0.00625 | -0.019 | 30.819
1 | 0.256 | 0.00555 | -0.021 | 46.047
1.5 | 0.318 | 0.00585 | -0.023 | 54.375
2 | 0.379 | 0.00604 | -0.024 | 62.822
2.5 | 0.442 | 0.00631 | -0.026 | 70.01
3 | 0.504 | 0.00662 | -0.028 | 76.112
3.5 | 0.565 | 0.00695 | -0.029 | 81.305
4 | 0.626 | 0.00725 | -0.031 | 86.383
4.5 | 0.687 | 0.00752 | -0.033 | 91.322
5 | 0.747 | 0.00808 | -0.034 | 92.422
5.5 | 0.806 | 0.00848 | -0.036 | 95.038
6 | 0.865 | 0.00884 | -0.038 | 97.831
6.5 | 0.923 | 0.00919 | -0.039 | 100.397
7 | 0.98 | 0.00957 | -0.041 | 102.419
7.5 | 1.034 | 0.0099 | -0.042 | 104.491
8 | 1.087 | 0.0103 | -0.044 | 105.534
8.5 | 1.138 | 0.0107 | -0.046 | 106.333
9 | 1.186 | 0.0111 | -0.047 | 106.837
9.5 | 1.232 | 0.01196 | -0.049 | 102.982
10 | 1.276 | 0.01248 | -0.05 | 102.223
10.5 | 1.316 | 0.01299 | -0.052 | 101.299
11 | 1.354 | 0.01358 | -0.053 | 99.706
11.5 | 1.388 | 0.01419 | -0.055 | 97.825
12 | 1.42 | 0.01471 | -0.056 | 96.496
12.5 | 1.447 | 0.01542 | -0.058 | 93.829
13 | 1.471 | 0.01609 | -0.059 | 91.436
13.5 | 1.491 | 0.01679 | -0.061 | 88.826
14 | 1.508 | 0.01759 | -0.062 | 85.719
14.5 | 1.52 | 0.01842 | -0.063 | 82.557
15 | 1.529 | 0.01942 | -0.065 | 78.739
15.5 | 1.535 | 0.02035 | -0.066 | 75.393
16 | 1.536 | 0.02133 | -0.067 | 71.992
16.5 | 1.534 | 0.02257 | -0.069 | 67.95
17 | 1.528 | 0.02387 | -0.07 | 64.02
17.5 | 1.515 | 0.02502 | -0.071 | 60.563
18 | 1.499 | 0.02663 | -0.072 | 56.276
18.5 | 1.479 | 0.02831 | -0.073 | 52.236
19 | 1.456 | 0.02999 | -0.075 | 48.557
19.5 | 1.431 | 0.03226 | -0.076 | 44.364
20 | 1.404 | 0.03429 | -0.077 | 40.955

## 138. Re 18M Mach 0.00 (2)
BIGFOIL.COM POLAR EXPORT
NACA67-220 a=0.0
NACA67-220 a=0.0 |  |  |  | Cl Max: | 1.4089 | at alpha= | 20 | deg
XFOIL ncrit=9 |  |  |  | L/D Max: | 60.6291 | at alpha= | 12 | deg
Re: | 18000000 |  |  | Cd Min: | 0.03576 | at alpha= | 20 | deg
Mach: | 0 |  |  | Cl=0 at alpha= | -3.1616 | deg
|  |  |  | @ Cl=0.1, Cd= | 0.0050768
|  |  |  | @ Cl=0.4, Cd= | 0.0084632
|  |  |  | @ Cl=0.6, Cd= | 0.01092
alpha (deg) | Cl | Cd | Cm | Cl/Cd
-20 | -1.3706 | 0.02535 | -0.103 | -54.0671
-19.5 | -1.3425 | 0.02401 | -0.1014 | -55.9142
-19 | -1.3108 | 0.02287 | -0.1001 | -57.3153
-18.5 | -1.2814 | 0.02166 | -0.0984 | -59.1597
-18 | -1.2459 | 0.02074 | -0.0973 | -60.0723
-17.5 | -1.2128 | 0.01976 | -0.0958 | -61.3765
-17 | -1.178 | 0.01884 | -0.0945 | -62.5265
-16 | -1.104 | 0.01724 | -0.092 | -64.0371
-15.5 | -1.0666 | 0.01649 | -0.0907 | -64.6816
-15 | -1.0272 | 0.0158 | -0.0896 | -65.0127
-14.5 | -0.9872 | 0.01517 | -0.0885 | -65.0758
-14 | -0.952 | 0.01437 | -0.0866 | -66.2491
-13.5 | -0.9091 | 0.01386 | -0.0858 | -65.5916
-13 | -0.868 | 0.01329 | -0.0847 | -65.3123
-12.5 | -0.8271 | 0.01273 | -0.0835 | -64.9725
-12 | -0.7852 | 0.01223 | -0.0823 | -64.2028
-11.5 | -0.7419 | 0.01176 | -0.0814 | -63.0867
-11 | -0.6989 | 0.0113 | -0.0803 | -61.8496
-10.5 | -0.6563 | 0.01085 | -0.0791 | -60.4885
-10 | -0.6143 | 0.01038 | -0.0778 | -59.1811
-9.5 | -0.571 | 0.00995 | -0.0766 | -57.3869
-9 | -0.5259 | 0.00957 | -0.0757 | -54.953
-8.5 | -0.4811 | 0.00919 | -0.0747 | -52.3504
-8 | -0.436 | 0.00885 | -0.0737 | -49.2655
-7.5 | -0.3894 | 0.00852 | -0.073 | -45.7042
-7 | -0.3423 | 0.00823 | -0.0723 | -41.5917
-6.5 | -0.2954 | 0.00794 | -0.0715 | -37.204
-6 | -0.2503 | 0.00763 | -0.0704 | -32.8047
-5.5 | -0.2027 | 0.00735 | -0.0697 | -27.5782
-5 | -0.1561 | 0.00708 | -0.0688 | -22.048
-4.5 | -0.1125 | 0.0068 | -0.0672 | -16.5441
-3.5 | -0.0266 | 0.00614 | -0.0638 | -4.3322
-3 | 0.0127 | 0.00581 | -0.0613 | 2.1859
-2.5 | 0.0523 | 0.0055 | -0.0588 | 9.5091
-2 | 0.0889 | 0.00516 | -0.0557 | 17.2287
-1.5 | 0.1236 | 0.0049 | -0.0521 | 25.2245
-1 | 0.1403 | 0.00473 | -0.0446 | 29.6617
0 | 0.147 | 0.00453 | -0.0234 | 32.4503
0.5 | 0.1601 | 0.00462 | -0.015 | 34.6537
1 | 0.132 | 0.00394 | 0.0025 | 33.5025
1.5 | 0.1497 | 0.00425 | 0.0098 | 35.2235
2 | 0.1756 | 0.00466 | 0.0153 | 37.6824
2.5 | 0.2104 | 0.00503 | 0.0189 | 41.829
3 | 0.2343 | 0.00563 | 0.0244 | 41.6163
3.5 | 0.2527 | 0.00639 | 0.031 | 39.5462
4 | 0.2811 | 0.00701 | 0.0354 | 40.0999
4.5 | 0.3205 | 0.00743 | 0.0376 | 43.1359
5 | 0.3591 | 0.00788 | 0.04 | 45.5711
5.5 | 0.3944 | 0.00841 | 0.0429 | 46.8966
6 | 0.4365 | 0.00881 | 0.0445 | 49.546
6.5 | 0.4775 | 0.00926 | 0.0462 | 51.5659
7 | 0.5114 | 0.0099 | 0.0491 | 51.6566
7.5 | 0.5528 | 0.01038 | 0.0506 | 53.2563
8 | 0.5951 | 0.01085 | 0.0519 | 54.8479
8.5 | 0.6344 | 0.01141 | 0.0537 | 55.6004
9 | 0.6761 | 0.01192 | 0.055 | 56.7198
9.5 | 0.7192 | 0.01239 | 0.056 | 58.0468
10 | 0.7628 | 0.01287 | 0.0568 | 59.2696
10.5 | 0.8012 | 0.01352 | 0.0585 | 59.2604
11 | 0.8426 | 0.01409 | 0.0595 | 59.8013
11.5 | 0.8854 | 0.01462 | 0.0604 | 60.5609
12 | 0.9252 | 0.01526 | 0.0616 | 60.6291
13 | 1.0005 | 0.01676 | 0.0644 | 59.6957
13.5 | 1.033 | 0.01772 | 0.0665 | 58.2957
14 | 1.0643 | 0.01875 | 0.0686 | 56.7627
14.5 | 1.0999 | 0.01964 | 0.07 | 56.0031
15 | 1.135 | 0.02057 | 0.0714 | 55.1774
15.5 | 1.1662 | 0.02169 | 0.0732 | 53.7667
16 | 1.1991 | 0.02276 | 0.0746 | 52.6845
16.5 | 1.2265 | 0.02414 | 0.0766 | 50.8078
17 | 1.2591 | 0.02531 | 0.0778 | 49.7471
17.5 | 1.2869 | 0.02676 | 0.0794 | 48.0904
18 | 1.3169 | 0.02813 | 0.0806 | 46.8148
18.5 | 1.34 | 0.02994 | 0.0823 | 44.7562
19 | 1.3686 | 0.0315 | 0.0833 | 43.4476
19.5 | 1.39 | 0.03352 | 0.0849 | 41.4678
20 | 1.4089 | 0.03576 | 0.0864 | 39.3988

## 139. Re 18M Mach 0.10 (1)
BIGFOIL.COM POLAR EXPORT
NACA67-220 a=0.0
NACA67-220 a=0.0 |  |  |  | Cl Max: | 1.518 | at alpha= | 15.5 | deg
JavaFoil+Calcfoil stall+Eppler ext transition |  |  |  | L/D Max: | 106.368 | at alpha= | 9 | deg
Re: | 18000000 |  |  | Cd Min: | 0.00558 | at alpha= | 1 | deg
Mach: | 0.1 |  |  | Cl=0 at alpha= | -1.0312 | deg
|  |  |  | @ Cl=0.1, Cd= | 0.0065981
|  |  |  | @ Cl=0.4, Cd= | 0.0061584
|  |  |  | @ Cl=0.6, Cd= | 0.0071574
alpha (deg) | Cl | Cd | Cm | Cl/Cd
-20 | -1.106 | 0.12674 | 0.031 | -8.73
-19.5 | -1.281 | 0.03033 | 0.041 | -42.245
-19 | -1.296 | 0.02793 | 0.04 | -46.425
-18.5 | -1.31 | 0.0258 | 0.039 | -50.763
-18 | -1.32 | 0.02388 | 0.038 | -55.291
-17.5 | -1.328 | 0.0223 | 0.037 | -59.552
-17 | -1.333 | 0.02056 | 0.035 | -64.832
-16.5 | -1.334 | 0.01936 | 0.034 | -68.887
-16 | -1.331 | 0.01832 | 0.033 | -72.633
-15.5 | -1.325 | 0.01729 | 0.031 | -76.637
-15 | -1.315 | 0.0166 | 0.03 | -79.232
-14.5 | -1.302 | 0.01581 | 0.029 | -82.36
-14 | -1.285 | 0.01507 | 0.027 | -85.276
-13.5 | -1.265 | 0.01433 | 0.026 | -88.304
-13 | -1.241 | 0.01373 | 0.024 | -90.432
-12.5 | -1.214 | 0.01312 | 0.023 | -92.541
-12 | -1.184 | 0.01258 | 0.021 | -94.154
-11.5 | -1.151 | 0.012 | 0.02 | -95.865
-11 | -1.114 | 0.0115 | 0.018 | -96.864
-10.5 | -1.074 | 0.01105 | 0.017 | -97.218
-10 | -1.032 | 0.01055 | 0.015 | -97.762
-9.5 | -0.987 | 0.01016 | 0.014 | -97.116
-9 | -0.939 | 0.00977 | 0.012 | -96.118
-8.5 | -0.889 | 0.00942 | 0.01 | -94.448
-8 | -0.838 | 0.00902 | 0.009 | -92.891
-7.5 | -0.784 | 0.00851 | 0.007 | -92.169
-7 | -0.729 | 0.00823 | 0.006 | -88.607
-6.5 | -0.672 | 0.00796 | 0.004 | -84.451
-6 | -0.614 | 0.00776 | 0.002 | -79.12
-5.5 | -0.555 | 0.00769 | 0.001 | -72.176
-5 | -0.495 | 0.00735 | -0.001 | -67.37
-4.5 | -0.434 | 0.00706 | -0.003 | -61.451
-4 | -0.372 | 0.00734 | -0.004 | -50.742
-3.5 | -0.31 | 0.00735 | -0.006 | -42.262
-3 | -0.248 | 0.00737 | -0.008 | -33.669
-2.5 | -0.185 | 0.00707 | -0.009 | -26.247
-2 | -0.123 | 0.00716 | -0.011 | -17.107
-1.5 | -0.06 | 0.00691 | -0.013 | -8.63
-1 | 0.004 | 0.00677 | -0.014 | 0.563
-0.5 | 0.067 | 0.00664 | -0.016 | 10.132
0 | 0.13 | 0.00656 | -0.018 | 19.888
0.5 | 0.194 | 0.00628 | -0.019 | 30.848
1 | 0.257 | 0.00558 | -0.021 | 46.012
1.5 | 0.32 | 0.00587 | -0.023 | 54.521
2 | 0.381 | 0.00608 | -0.025 | 62.765
2.5 | 0.444 | 0.00634 | -0.026 | 69.944
3 | 0.506 | 0.00664 | -0.028 | 76.244
3.5 | 0.568 | 0.007 | -0.03 | 81.193
4 | 0.629 | 0.0073 | -0.031 | 86.179
4.5 | 0.69 | 0.00755 | -0.033 | 91.431
5 | 0.75 | 0.00815 | -0.034 | 92.017
5.5 | 0.81 | 0.00857 | -0.036 | 94.555
6 | 0.869 | 0.00891 | -0.038 | 97.551
6.5 | 0.927 | 0.00927 | -0.039 | 99.999
7 | 0.984 | 0.00962 | -0.041 | 102.264
7.5 | 1.039 | 0.01 | -0.043 | 103.904
8 | 1.091 | 0.01039 | -0.044 | 105.019
8.5 | 1.142 | 0.01077 | -0.046 | 106.011
9 | 1.191 | 0.01119 | -0.047 | 106.368
9.5 | 1.236 | 0.01207 | -0.049 | 102.441
10 | 1.279 | 0.01259 | -0.05 | 101.61
10.5 | 1.319 | 0.01316 | -0.052 | 100.204
11 | 1.356 | 0.01375 | -0.053 | 98.614
11.5 | 1.389 | 0.01435 | -0.055 | 96.784
12 | 1.419 | 0.01497 | -0.056 | 94.788
12.5 | 1.445 | 0.01563 | -0.058 | 92.485
13 | 1.467 | 0.01633 | -0.059 | 89.856
13.5 | 1.486 | 0.01703 | -0.061 | 87.228
14 | 1.5 | 0.01789 | -0.062 | 83.82
14.5 | 1.51 | 0.01876 | -0.064 | 80.498
15 | 1.516 | 0.01977 | -0.065 | 76.688
15.5 | 1.518 | 0.02076 | -0.066 | 73.137
16 | 1.516 | 0.02185 | -0.068 | 69.393
16.5 | 1.51 | 0.02308 | -0.069 | 65.428
17 | 1.501 | 0.02438 | -0.07 | 61.546
17.5 | 1.484 | 0.02575 | -0.071 | 57.605
18 | 1.462 | 0.0276 | -0.073 | 52.963
18.5 | 1.437 | 0.02925 | -0.074 | 49.13
19 | 1.41 | 0.0311 | -0.075 | 45.351
19.5 | 1.381 | 0.03318 | -0.076 | 41.615
20 | 1.348 | 0.03593 | -0.077 | 37.522

## 140. Re 18M Mach 0.10 (2)
BIGFOIL.COM POLAR EXPORT
NACA67-220 a=0.0
NACA67-220 a=0.0 |  |  |  | Cl Max: | 1.408 | at alpha= | 20 | deg
XFOIL ncrit=9 |  |  |  | L/D Max: | 59.9054 | at alpha= | 11.5 | deg
Re: | 18000000 |  |  | Cd Min: | 0.03697 | at alpha= | 20 | deg
Mach: | 0.1 |  |  | Cl=0 at alpha= | -3.2117 | deg
|  |  |  | @ Cl=0.1, Cd= | 0.005126
|  |  |  | @ Cl=0.4, Cd= | 0.0085614
|  |  |  | @ Cl=0.6, Cd= | 0.011071
alpha (deg) | Cl | Cd | Cm | Cl/Cd
-20 | -1.3741 | 0.02611 | -0.1067 | -52.6273
-19.5 | -1.3469 | 0.02467 | -0.1049 | -54.5967
-19 | -1.3149 | 0.02346 | -0.1035 | -56.0486
-18.5 | -1.2843 | 0.02224 | -0.1018 | -57.7473
-18 | -1.2508 | 0.02118 | -0.1003 | -59.0557
-17.5 | -1.2152 | 0.02023 | -0.099 | -60.0692
-17 | -1.1826 | 0.01919 | -0.0972 | -61.6258
-16.5 | -1.1441 | 0.01838 | -0.096 | -62.247
-16 | -1.1056 | 0.01761 | -0.0948 | -62.7825
-15 | -1.0302 | 0.01605 | -0.0919 | -64.1869
-14.5 | -0.9891 | 0.01542 | -0.0908 | -64.144
-14 | -0.9529 | 0.01462 | -0.0889 | -65.1778
-13.5 | -0.9113 | 0.01404 | -0.0878 | -64.9074
-13 | -0.8696 | 0.01347 | -0.0866 | -64.5583
-12.5 | -0.8274 | 0.01292 | -0.0855 | -64.0402
-12 | -0.7861 | 0.01238 | -0.0841 | -63.4976
-11.5 | -0.7427 | 0.0119 | -0.083 | -62.4118
-11 | -0.699 | 0.01144 | -0.082 | -61.1014
-10.5 | -0.6551 | 0.01099 | -0.0809 | -59.6087
-10 | -0.6136 | 0.0105 | -0.0793 | -58.4381
-9.5 | -0.5705 | 0.01005 | -0.078 | -56.7662
-9 | -0.5249 | 0.00967 | -0.0771 | -54.2813
-8.5 | -0.479 | 0.0093 | -0.0762 | -51.5054
-8 | -0.4343 | 0.00893 | -0.0751 | -48.6338
-7.5 | -0.3879 | 0.0086 | -0.0742 | -45.1047
-7 | -0.3404 | 0.0083 | -0.0735 | -41.012
-6.5 | -0.2924 | 0.00802 | -0.0729 | -36.4589
-6 | -0.247 | 0.0077 | -0.0718 | -32.0779
-5.5 | -0.2001 | 0.00741 | -0.0709 | -27.004
-5 | -0.1529 | 0.00713 | -0.07 | -21.4446
-4.5 | -0.1077 | 0.00687 | -0.0687 | -15.6769
-4 | -0.0656 | 0.00653 | -0.0668 | -10.0459
-3.5 | -0.0226 | 0.00619 | -0.065 | -3.6511
-3 | 0.0166 | 0.00584 | -0.0624 | 2.8425
-2.5 | 0.0567 | 0.00554 | -0.06 | 10.2347
-2 | 0.093 | 0.00518 | -0.0568 | 17.9537
-1.5 | 0.128 | 0.00491 | -0.0531 | 26.0692
-1 | 0.1449 | 0.00472 | -0.0457 | 30.6992
-0.5 | 0.1399 | 0.00465 | -0.0331 | 30.086
0 | 0.1487 | 0.00452 | -0.0237 | 32.8982
0.5 | 0.1605 | 0.00461 | -0.0149 | 34.8156
1 | 0.1309 | 0.00392 | 0.0029 | 33.3929
1.5 | 0.1488 | 0.00425 | 0.0103 | 35.0118
2 | 0.174 | 0.00467 | 0.016 | 37.2591
2.5 | 0.2083 | 0.00506 | 0.0196 | 41.166
3 | 0.232 | 0.00568 | 0.0253 | 40.8451
3.5 | 0.2512 | 0.00643 | 0.0317 | 39.0669
4 | 0.2797 | 0.00705 | 0.0362 | 39.6738
5 | 0.3552 | 0.00799 | 0.0414 | 44.4556
5.5 | 0.3926 | 0.00849 | 0.0439 | 46.2426
6 | 0.4351 | 0.0089 | 0.0455 | 48.8876
6.5 | 0.4742 | 0.00941 | 0.0476 | 50.3932
7 | 0.5101 | 0.01001 | 0.0502 | 50.959
7.5 | 0.552 | 0.01049 | 0.0518 | 52.6215
8 | 0.5938 | 0.01098 | 0.0532 | 54.0801
8.5 | 0.6331 | 0.01156 | 0.055 | 54.7664
9 | 0.6759 | 0.01205 | 0.0562 | 56.0913
9.5 | 0.7193 | 0.01254 | 0.0573 | 57.3604
10 | 0.7607 | 0.0131 | 0.0586 | 58.0687
10.5 | 0.8012 | 0.01371 | 0.0599 | 58.4391
11 | 0.8436 | 0.01426 | 0.061 | 59.1585
11.5 | 0.8866 | 0.0148 | 0.0618 | 59.9054
12 | 0.9234 | 0.01558 | 0.0636 | 59.2683
12.5 | 0.9631 | 0.01627 | 0.0649 | 59.1948
13 | 1.0016 | 0.01702 | 0.0662 | 58.8484
13.5 | 1.0305 | 0.01816 | 0.0689 | 56.7456
14 | 1.0652 | 0.0191 | 0.0706 | 55.7696
14.5 | 1.1022 | 0.01996 | 0.0719 | 55.2204
15 | 1.1337 | 0.02109 | 0.0739 | 53.7553
15.5 | 1.1676 | 0.02213 | 0.0754 | 52.761
16 | 1.1994 | 0.0233 | 0.0771 | 51.4764
16.5 | 1.2287 | 0.02465 | 0.0789 | 49.8458
17 | 1.2613 | 0.02586 | 0.0802 | 48.7742
17.5 | 1.2888 | 0.02739 | 0.0819 | 47.0537
18 | 1.3173 | 0.02891 | 0.0834 | 45.5655
18.5 | 1.3413 | 0.03076 | 0.0851 | 43.6053
19 | 1.3656 | 0.03265 | 0.0865 | 41.8254
19.5 | 1.3878 | 0.03472 | 0.088 | 39.9712
20 | 1.408 | 0.03697 | 0.0894 | 38.0849

## 141. Re 18M Mach 0.25 (1)
BIGFOIL.COM POLAR EXPORT
NACA67-220 a=0.0
NACA67-220 a=0.0 |  |  |  | Cl Max: | 1.432 | at alpha= | 13.5 | deg
JavaFoil+Calcfoil stall+Eppler ext transition |  |  |  | L/D Max: | 103.099 | at alpha= | 8.5 | deg
Re: | 18000000 |  |  | Cd Min: | 0.00596 | at alpha= | 1.5 | deg
Mach: | 0.25 |  |  | Cl=0 at alpha= | -1.0308 | deg
|  |  |  | @ Cl=0.1, Cd= | 0.0067319
|  |  |  | @ Cl=0.4, Cd= | 0.0062708
|  |  |  | @ Cl=0.6, Cd= | 0.007299
alpha (deg) | Cl | Cd | Cm | Cl/Cd
-19 | -0.812 | 0.15163 | 0.025 | -5.354
-18.5 | -0.853 | 0.13915 | 0.025 | -6.131
-18 | -0.932 | 0.08663 | 0.031 | -10.761
-17.5 | -1.062 | 0.03401 | 0.037 | -31.217
-17 | -1.107 | 0.02762 | 0.036 | -40.088
-16.5 | -1.142 | 0.02419 | 0.035 | -47.191
-16 | -1.167 | 0.02235 | 0.033 | -52.233
-15.5 | -1.19 | 0.02008 | 0.032 | -59.246
-15 | -1.203 | 0.01904 | 0.031 | -63.17
-14.5 | -1.211 | 0.01781 | 0.029 | -67.989
-14 | -1.213 | 0.0167 | 0.028 | -72.642
-13.5 | -1.21 | 0.0158 | 0.026 | -76.571
-13 | -1.201 | 0.01485 | 0.025 | -80.859
-12.5 | -1.186 | 0.01409 | 0.023 | -84.149
-12 | -1.166 | 0.01353 | 0.022 | -86.161
-11.5 | -1.141 | 0.0128 | 0.02 | -89.14
-11 | -1.111 | 0.01225 | 0.019 | -90.731
-10.5 | -1.077 | 0.01165 | 0.017 | -92.475
-10 | -1.039 | 0.01115 | 0.016 | -93.225
-9.5 | -0.998 | 0.01067 | 0.014 | -93.459
-9 | -0.952 | 0.01027 | 0.012 | -92.762
-8.5 | -0.904 | 0.00984 | 0.011 | -91.949
-8 | -0.854 | 0.00941 | 0.009 | -90.746
-7.5 | -0.8 | 0.00886 | 0.007 | -90.328
-7 | -0.745 | 0.00851 | 0.006 | -87.5
-6.5 | -0.688 | 0.00826 | 0.004 | -83.304
-6 | -0.629 | 0.00798 | 0.002 | -78.796
-5.5 | -0.569 | 0.00775 | 0.001 | -73.398
-5 | -0.508 | 0.00739 | -0.001 | -68.72
-4.5 | -0.445 | 0.00758 | -0.003 | -58.778
-4 | -0.382 | 0.00748 | -0.004 | -51.085
-3.5 | -0.319 | 0.00747 | -0.006 | -42.629
-3 | -0.255 | 0.00755 | -0.008 | -33.735
-2.5 | -0.19 | 0.00719 | -0.01 | -26.477
-2 | -0.126 | 0.00732 | -0.011 | -17.188
-1.5 | -0.061 | 0.00705 | -0.013 | -8.679
-1 | 0.004 | 0.0069 | -0.015 | 0.566
-0.5 | 0.069 | 0.00677 | -0.016 | 10.211
0 | 0.134 | 0.00669 | -0.018 | 20.027
0.5 | 0.199 | 0.00639 | -0.02 | 31.11
1 | 0.264 | 0.00605 | -0.022 | 43.539
1.5 | 0.328 | 0.00596 | -0.023 | 55.037
2 | 0.391 | 0.00623 | -0.025 | 62.859
2.5 | 0.455 | 0.00652 | -0.027 | 69.851
3 | 0.519 | 0.00682 | -0.029 | 76.141
3.5 | 0.583 | 0.00721 | -0.03 | 80.789
4 | 0.646 | 0.00754 | -0.032 | 85.666
4.5 | 0.708 | 0.0078 | -0.034 | 90.768
5 | 0.769 | 0.00846 | -0.035 | 90.952
5.5 | 0.83 | 0.00889 | -0.037 | 93.372
6 | 0.89 | 0.00927 | -0.039 | 96.039
6.5 | 0.949 | 0.00966 | -0.04 | 98.318
7 | 1.007 | 0.01006 | -0.042 | 100.171
7.5 | 1.062 | 0.01045 | -0.044 | 101.645
8 | 1.115 | 0.0109 | -0.045 | 102.322
8.5 | 1.165 | 0.0113 | -0.047 | 103.099
9 | 1.211 | 0.01219 | -0.049 | 99.392
9.5 | 1.255 | 0.01275 | -0.05 | 98.447
10 | 1.294 | 0.01338 | -0.052 | 96.76
10.5 | 1.33 | 0.01402 | -0.053 | 94.822
11 | 1.361 | 0.01464 | -0.055 | 92.919
11.5 | 1.386 | 0.01542 | -0.056 | 89.873
12 | 1.407 | 0.01614 | -0.058 | 87.179
12.5 | 1.422 | 0.01693 | -0.059 | 83.992
13 | 1.43 | 0.01788 | -0.061 | 79.982
13.5 | 1.432 | 0.01877 | -0.062 | 76.325
14 | 1.428 | 0.01991 | -0.064 | 71.721
14.5 | 1.417 | 0.02093 | -0.065 | 67.716
15 | 1.399 | 0.02237 | -0.067 | 62.548
15.5 | 1.375 | 0.0238 | -0.068 | 57.765
16 | 1.343 | 0.02545 | -0.069 | 52.785
16.5 | 1.306 | 0.02721 | -0.07 | 47.99
17 | 1.262 | 0.02953 | -0.072 | 42.724
17.5 | 1.206 | 0.03201 | -0.073 | 37.659
18 | 1.143 | 0.03481 | -0.074 | 32.834
18.5 | 1.072 | 0.03983 | -0.075 | 26.917

## 142. Re 18M Mach 0.25 (2)
BIGFOIL.COM POLAR EXPORT
NACA67-220 a=0.0
NACA67-220 a=0.0 |  |  |  | Cl Max: | 1.3794 | at alpha= | 19.5 | deg
XFOIL ncrit=9 |  |  |  | L/D Max: | 55.3782 | at alpha= | 12 | deg
Re: | 18000000 |  |  | Cd Min: | 0.04157 | at alpha= | 19.5 | deg
Mach: | 0.25 |  |  | Cl=0 at alpha= | -3.5023 | deg
|  |  |  | @ Cl=0.1, Cd= | 0.0055555
|  |  |  | @ Cl=0.4, Cd= | 0.0092095
|  |  |  | @ Cl=0.6, Cd= | 0.011911
alpha (deg) | Cl | Cd | Cm | Cl/Cd
-20 | -1.3831 | 0.0314 | -0.1279 | -44.0478
-19.5 | -1.3591 | 0.02922 | -0.1255 | -46.5127
-19 | -1.3281 | 0.02751 | -0.1233 | -48.277
-18.5 | -1.3006 | 0.02571 | -0.1206 | -50.5873
-18 | -1.2696 | 0.02416 | -0.1181 | -52.5497
-17.5 | -1.2341 | 0.02286 | -0.1159 | -53.9851
-17 | -1.2004 | 0.02154 | -0.1135 | -55.7289
-16.5 | -1.1619 | 0.02048 | -0.1114 | -56.7334
-16 | -1.1224 | 0.01948 | -0.1094 | -57.6181
-15.5 | -1.0858 | 0.01842 | -0.107 | -58.9468
-15 | -1.0432 | 0.01761 | -0.1053 | -59.2391
-14.5 | -1.0011 | 0.01683 | -0.1035 | -59.4831
-14 | -0.9632 | 0.01592 | -0.1011 | -60.5025
-13.5 | -0.9191 | 0.01524 | -0.0995 | -60.3084
-13 | -0.8759 | 0.01456 | -0.0978 | -60.158
-12.5 | -0.8361 | 0.01381 | -0.0955 | -60.5431
-12 | -0.7889 | 0.01332 | -0.0943 | -59.2267
-11.5 | -0.7443 | 0.01274 | -0.0927 | -58.4223
-11 | -0.6983 | 0.01224 | -0.0914 | -57.0507
-10.5 | -0.6554 | 0.01167 | -0.0895 | -56.1611
-10 | -0.6092 | 0.01121 | -0.0882 | -54.3443
-9.5 | -0.563 | 0.01073 | -0.0868 | -52.4697
-9 | -0.5179 | 0.01025 | -0.0853 | -50.5268
-8.5 | -0.4738 | 0.00976 | -0.0836 | -48.5451
-8 | -0.4244 | 0.00943 | -0.0828 | -45.0053
-7.5 | -0.3754 | 0.00908 | -0.0819 | -41.3436
-7 | -0.3273 | 0.00873 | -0.0809 | -37.4914
-6.5 | -0.2804 | 0.00837 | -0.0796 | -33.5006
-6 | -0.2308 | 0.00808 | -0.0789 | -28.5644
-5.5 | -0.1819 | 0.00778 | -0.078 | -23.3805
-5 | -0.1339 | 0.00747 | -0.0769 | -17.925
-4.5 | -0.0887 | 0.00715 | -0.0753 | -12.4056
-4 | -0.043 | 0.00686 | -0.0737 | -6.2682
-3.5 | 0.0002 | 0.00647 | -0.0716 | 0.030912
-3 | 0.0405 | 0.00609 | -0.069 | 6.6502
-2.5 | 0.0805 | 0.00575 | -0.0662 | 14
-2 | 0.1186 | 0.00537 | -0.063 | 22.0857
-1.5 | 0.154 | 0.00506 | -0.0593 | 30.4348
-0.5 | 0.1639 | 0.00447 | -0.0385 | 36.6667
0 | 0.1587 | 0.00442 | -0.0255 | 35.905
0.5 | 0.1619 | 0.00443 | -0.0145 | 36.5463
1.5 | 0.1384 | 0.00436 | 0.0138 | 31.7431
2 | 0.1606 | 0.00486 | 0.0204 | 33.0453
2.5 | 0.1945 | 0.00532 | 0.0244 | 36.5602
3 | 0.2194 | 0.00596 | 0.0301 | 36.8121
3.5 | 0.2375 | 0.00677 | 0.037 | 35.0812
4 | 0.2724 | 0.00731 | 0.0405 | 37.264
4.5 | 0.3048 | 0.00795 | 0.0444 | 38.3396
5 | 0.3437 | 0.00846 | 0.047 | 40.6265
5.5 | 0.3824 | 0.00899 | 0.0497 | 42.5362
6 | 0.4233 | 0.0095 | 0.0519 | 44.5579
6.5 | 0.4657 | 0.00998 | 0.0538 | 46.6633
7 | 0.5011 | 0.01068 | 0.0568 | 46.9195
7.5 | 0.5433 | 0.01122 | 0.0586 | 48.4225
8 | 0.587 | 0.01174 | 0.0601 | 50
8.5 | 0.6296 | 0.0123 | 0.0618 | 51.187
9 | 0.6709 | 0.01293 | 0.0637 | 51.8871
9.5 | 0.7153 | 0.01349 | 0.065 | 53.0245
10 | 0.7607 | 0.01402 | 0.0661 | 54.2582
10.5 | 0.8015 | 0.01473 | 0.0679 | 54.4128
11 | 0.8441 | 0.0154 | 0.0694 | 54.8117
11.5 | 0.8881 | 0.01604 | 0.0707 | 55.3678
12 | 0.9298 | 0.01679 | 0.0723 | 55.3782
12.5 | 0.9649 | 0.0178 | 0.0747 | 54.2079
13 | 1.0022 | 0.01876 | 0.0768 | 53.4222
13.5 | 1.034 | 0.01998 | 0.0795 | 51.7518
14 | 1.0706 | 0.02106 | 0.0815 | 50.8357
14.5 | 1.1072 | 0.02215 | 0.0835 | 49.9865
15 | 1.1394 | 0.02348 | 0.0858 | 48.5264
15.5 | 1.1743 | 0.02475 | 0.0878 | 47.4465
16 | 1.2046 | 0.0263 | 0.0901 | 45.8023
16.5 | 1.2379 | 0.02773 | 0.092 | 44.6412
17 | 1.265 | 0.02958 | 0.0943 | 42.7654
17.5 | 1.2922 | 0.03151 | 0.0964 | 41.0092
18 | 1.3181 | 0.03361 | 0.0984 | 39.2175
18.5 | 1.3395 | 0.03605 | 0.1004 | 37.1567
19 | 1.36 | 0.03872 | 0.1023 | 35.124
19.5 | 1.3794 | 0.04157 | 0.1039 | 33.1826

## 143. Re 18M Mach 0.50 (1)
BIGFOIL.COM POLAR EXPORT
NACA67-220 a=0.0
NACA67-220 a=0.0 |  |  |  | Cl Max: | 1.23 | at alpha= | 9 | deg
JavaFoil+Calcfoil stall+Eppler ext transition |  |  |  | L/D Max: | 90.326 | at alpha= | 7 | deg
Re: | 18000000 |  |  | Cd Min: | 0.00642 | at alpha= | 0.5 | deg
Mach: | 0.5 |  |  | Cl=0 at alpha= | -1.0278 | deg
|  |  |  | @ Cl=0.1, Cd= | 0.0071011
|  |  |  | @ Cl=0.4, Cd= | 0.0067277
|  |  |  | @ Cl=0.6, Cd= | 0.0077577
alpha (deg) | Cl | Cd | Cm | Cl/Cd
-20 | -1.087 | 0.19284 | 0.032 | -5.636
-19.5 | -1.058 | 0.18919 | 0.03 | -5.593
-19 | -1.032 | 0.17109 | 0.03 | -6.033
-18.5 | -1.003 | 0.16641 | 0.028 | -6.025
-18 | -0.974 | 0.16444 | 0.027 | -5.921
-17.5 | -0.944 | 0.15893 | 0.025 | -5.94
-17 | -0.915 | 0.15463 | 0.024 | -5.918
-16.5 | -0.889 | 0.13776 | 0.024 | -6.452
-16 | -0.86 | 0.12825 | 0.022 | -6.707
-15.5 | -0.831 | 0.12246 | 0.021 | -6.784
-15 | -0.802 | 0.11605 | 0.02 | -6.91
-14.5 | -0.774 | 0.10651 | 0.019 | -7.267
-14 | -0.747 | 0.09798 | 0.018 | -7.625
-13.5 | -0.719 | 0.0914 | 0.017 | -7.865
-13 | -0.699 | 0.07737 | 0.018 | -9.038
-12.5 | -0.785 | 0.0205 | 0.026 | -38.289
-12 | -0.756 | 0.01833 | 0.024 | -41.247
-11.5 | -0.602 | 0.07863 | 0.012 | -7.661
-11 | -0.575 | 0.07103 | 0.012 | -8.096
-10.5 | -0.546 | 0.07044 | 0.01 | -7.744
-10 | -0.617 | 0.01755 | 0.017 | -35.144
-9.5 | -0.589 | 0.01493 | 0.015 | -39.411
-9 | -0.883 | 0.0133 | 0.014 | -66.401
-8.5 | -0.901 | 0.01215 | 0.012 | -74.197
-8 | -0.884 | 0.01141 | 0.01 | -77.521
-7.5 | -0.849 | 0.01067 | 0.008 | -79.56
-7 | -0.802 | 0.00981 | 0.006 | -81.786
-6.5 | -0.749 | 0.00952 | 0.004 | -78.617
-6 | -0.69 | 0.00914 | 0.003 | -75.462
-5.5 | -0.627 | 0.00877 | 0.001 | -71.485
-5 | -0.561 | 0.00842 | -0.001 | -66.627
-4.5 | -0.493 | 0.00845 | -0.003 | -58.366
-4 | -0.424 | 0.00827 | -0.005 | -51.269
-3.5 | -0.354 | 0.00817 | -0.007 | -43.281
-3 | -0.283 | 0.00813 | -0.009 | -34.775
-2.5 | -0.212 | 0.00814 | -0.011 | -25.99
-2 | -0.14 | 0.00787 | -0.013 | -17.785
-1.5 | -0.068 | 0.00775 | -0.014 | -8.798
-1 | 0.004 | 0.00753 | -0.016 | 0.578
-0.5 | 0.077 | 0.00705 | -0.018 | 10.921
0 | 0.149 | 0.00721 | -0.02 | 20.677
0.5 | 0.221 | 0.00642 | -0.022 | 34.485
1 | 0.293 | 0.00654 | -0.024 | 44.884
1.5 | 0.366 | 0.00657 | -0.026 | 55.597
2 | 0.435 | 0.00689 | -0.028 | 63.173
2.5 | 0.506 | 0.00726 | -0.03 | 69.747
3 | 0.577 | 0.00768 | -0.032 | 75.119
3.5 | 0.648 | 0.00792 | -0.034 | 81.793
4 | 0.717 | 0.00841 | -0.036 | 85.247
4.5 | 0.785 | 0.00882 | -0.037 | 89.105
5 | 0.852 | 0.00977 | -0.039 | 87.254
5.5 | 0.918 | 0.01027 | -0.041 | 89.415
6 | 0.982 | 0.01092 | -0.043 | 89.946
6.5 | 1.043 | 0.0116 | -0.045 | 89.981
7 | 1.102 | 0.0122 | -0.047 | 90.326
7.5 | 1.153 | 0.01281 | -0.049 | 89.98
8 | 1.193 | 0.01401 | -0.05 | 85.189
8.5 | 1.222 | 0.01495 | -0.052 | 81.723
9 | 1.23 | 0.01598 | -0.054 | 76.997
9.5 | 1.2 | 0.0173 | -0.056 | 69.388
10 | 1.05 | 0.01909 | -0.057 | 54.976
10.5 | 0.793 | 0.02106 | -0.059 | 37.678
11 | 0.7 | 0.07204 | -0.04 | 9.715
11.5 | 0.86 | 0.02187 | -0.063 | 39.344
12 | 0.891 | 0.02445 | -0.064 | 36.423
12.5 | 0.914 | 0.02957 | -0.065 | 30.911
13 | 0.957 | 0.0251 | -0.067 | 38.136
13.5 | 0.853 | 0.08381 | -0.049 | 10.178
14 | 1.009 | 0.03434 | -0.07 | 29.394

## 144. Re 18M Mach 0.50 (2)
BIGFOIL.COM POLAR EXPORT
NACA67-220 a=0.0
NACA67-220 a=0.0 |  |  |  | Cl Max: | 1.15 | at alpha= | 15 | deg
XFOIL ncrit=9 |  |  |  | L/D Max: | 60.9535 | at alpha= | -0.5 | deg
Re: | 18000000 |  |  | Cd Min: | 0.13407 | at alpha= | 20 | deg
Mach: | 0.5 |  |  | Cl=0 at alpha= | -4.499 | deg
|  |  |  | @ Cl=0.1, Cd= | 0.0077234
|  |  |  | @ Cl=0.4, Cd= | 0.01229
|  |  |  | @ Cl=0.6, Cd= | 0.01581
alpha (deg) | Cl | Cd | Cm | Cl/Cd
-14.5 | -0.8101 | 0.03621 | -0.1759 | -22.3723
-14 | -0.8464 | 0.03001 | -0.1699 | -28.2039
-13.5 | -0.8764 | 0.0249 | -0.1616 | -35.1968
-13 | -0.8823 | 0.0213 | -0.1529 | -41.4225
-12.5 | -0.8569 | 0.01914 | -0.1457 | -44.7701
-12 | -0.813 | 0.01778 | -0.1404 | -45.7255
-11.5 | -0.7638 | 0.0167 | -0.1359 | -45.7365
-11 | -0.7132 | 0.01572 | -0.1318 | -45.369
-10.5 | -0.6572 | 0.01497 | -0.1287 | -43.9011
-10 | -0.6012 | 0.01427 | -0.1259 | -42.1303
-9.5 | -0.5485 | 0.01354 | -0.1228 | -40.5096
-9 | -0.4943 | 0.0129 | -0.1202 | -38.3178
-8.5 | -0.4413 | 0.01227 | -0.1176 | -35.9658
-8 | -0.3871 | 0.01171 | -0.1153 | -33.0572
-7.5 | -0.3337 | 0.01115 | -0.1131 | -29.9283
-7 | -0.2774 | 0.0107 | -0.1115 | -25.9252
-6.5 | -0.2208 | 0.01028 | -0.11 | -21.4786
-6 | -0.1642 | 0.00988 | -0.1087 | -16.6194
-5.5 | -0.1114 | 0.00942 | -0.1069 | -11.8259
-5 | -0.0557 | 0.00905 | -0.1056 | -6.1547
-4.5 | -0.0001 | 0.0087 | -0.1044 | -0.011494
-4 | 0.0511 | 0.00829 | -0.1025 | 6.1641
-3.5 | 0.094 | 0.00778 | -0.099 | 12.0823
-3 | 0.1428 | 0.00732 | -0.0967 | 19.5082
-2.5 | 0.1849 | 0.0068 | -0.093 | 27.1912
-2 | 0.2228 | 0.00632 | -0.0885 | 35.2532
-1.5 | 0.2528 | 0.00569 | -0.0824 | 44.4288
-1 | 0.2622 | 0.00491 | -0.0721 | 53.4012
-0.5 | 0.2493 | 0.00409 | -0.0568 | 60.9535
0 | 0.1703 | 0.00356 | -0.0266 | 47.8371
0.5 | 0.1382 | 0.00311 | -0.0062 | 44.4373
1 | 0.114 | 0.00386 | 0.0122 | 29.5337
1.5 | 0.0878 | 0.00513 | 0.0299 | 17.115
2 | 0.1048 | 0.00591 | 0.0387 | 17.7327
2.5 | 0.1346 | 0.00662 | 0.0448 | 20.3323
3 | 0.1677 | 0.00732 | 0.0501 | 22.9098
3.5 | 0.1947 | 0.00816 | 0.0564 | 23.8603
4 | 0.234 | 0.00885 | 0.0604 | 26.4407
4.5 | 0.2604 | 0.00979 | 0.0666 | 26.5986
5 | 0.2945 | 0.01066 | 0.0713 | 27.6266
5.5 | 0.3398 | 0.0113 | 0.0741 | 30.0708
6 | 0.3833 | 0.01202 | 0.0772 | 31.8885
6.5 | 0.4285 | 0.01275 | 0.0801 | 33.6078
7 | 0.4688 | 0.0136 | 0.0837 | 34.4706
7.5 | 0.5163 | 0.01433 | 0.0863 | 36.0293
8 | 0.5614 | 0.01518 | 0.0892 | 36.9829
8.5 | 0.6098 | 0.01597 | 0.0917 | 38.1841
9 | 0.6599 | 0.01675 | 0.094 | 39.397
9.5 | 0.7075 | 0.01769 | 0.0967 | 39.9943
10 | 0.7575 | 0.01858 | 0.0993 | 40.7696
10.5 | 0.8075 | 0.01954 | 0.1019 | 41.3255
11 | 0.8538 | 0.0207 | 0.105 | 41.2464
11.5 | 0.9041 | 0.02178 | 0.1079 | 41.5106
12 | 0.9357 | 0.02362 | 0.1127 | 39.6147
12.5 | 0.9809 | 0.0251 | 0.1161 | 39.0797
13 | 1.0258 | 0.02669 | 0.1196 | 38.4339
13.5 | 1.0662 | 0.0286 | 0.1235 | 37.2797
14 | 1.1058 | 0.03069 | 0.1276 | 36.0313
14.5 | 1.14 | 0.03323 | 0.132 | 34.3063
15 | 1.15 | 0.03722 | 0.1378 | 30.8974
15.5 | 1.1245 | 0.04357 | 0.1432 | 25.809
16 | 1.0945 | 0.05081 | 0.1462 | 21.541
16.5 | 1.0567 | 0.0594 | 0.1469 | 17.7896
17 | 1.0192 | 0.06893 | 0.1451 | 14.786
17.5 | 0.9893 | 0.07859 | 0.1415 | 12.5881
18 | 0.9551 | 0.08942 | 0.1362 | 10.6811
18.5 | 0.9311 | 0.09978 | 0.1304 | 9.3315
19 | 0.8996 | 0.11134 | 0.1233 | 8.0798
19.5 | 0.8736 | 0.12259 | 0.1162 | 7.1262
20 | 0.8477 | 0.13407 | 0.1087 | 6.3228

## 145. Re 20M Mach 0.00 (1)
BIGFOIL.COM POLAR EXPORT
NACA67-220 a=0.0
NACA67-220 a=0.0 |  |  |  | Cl Max: | 1.537 | at alpha= | 16 | deg
JavaFoil+Calcfoil stall+Eppler ext transition |  |  |  | L/D Max: | 108.532 | at alpha= | 8.5 | deg
Re: | 20000000 |  |  | Cd Min: | 0.00597 | at alpha= | 1.5 | deg
Mach: | 0 |  |  | Cl=0 at alpha= | -1.0317 | deg
|  |  |  | @ Cl=0.1, Cd= | 0.0067471
|  |  |  | @ Cl=0.4, Cd= | 0.0061777
|  |  |  | @ Cl=0.6, Cd= | 0.0070724
alpha (deg) | Cl | Cd | Cm | Cl/Cd
-20 | -1.161 | 0.11346 | 0.033 | -10.229
-19.5 | -1.328 | 0.02796 | 0.041 | -47.486
-19 | -1.34 | 0.0258 | 0.04 | -51.923
-18.5 | -1.349 | 0.02397 | 0.039 | -56.257
-18 | -1.355 | 0.02235 | 0.038 | -60.629
-17.5 | -1.358 | 0.02103 | 0.037 | -64.569
-17 | -1.359 | 0.01952 | 0.035 | -69.632
-16.5 | -1.356 | 0.01849 | 0.034 | -73.345
-16 | -1.35 | 0.01753 | 0.033 | -76.991
-15.5 | -1.341 | 0.01669 | 0.031 | -80.341
-15 | -1.328 | 0.01596 | 0.03 | -83.227
-14.5 | -1.313 | 0.01523 | 0.029 | -86.218
-14 | -1.294 | 0.01454 | 0.027 | -88.966
-13.5 | -1.272 | 0.01383 | 0.026 | -91.919
-13 | -1.246 | 0.01327 | 0.024 | -93.878
-12.5 | -1.218 | 0.01272 | 0.023 | -95.72
-12 | -1.186 | 0.01219 | 0.021 | -97.252
-11.5 | -1.151 | 0.01165 | 0.02 | -98.848
-11 | -1.114 | 0.01119 | 0.018 | -99.489
-10.5 | -1.073 | 0.0107 | 0.017 | -100.262
-10 | -1.03 | 0.0103 | 0.015 | -100.036
-9.5 | -0.985 | 0.0099 | 0.014 | -99.483
-9 | -0.937 | 0.00952 | 0.012 | -98.371
-8.5 | -0.887 | 0.00919 | 0.01 | -96.516
-8 | -0.835 | 0.00882 | 0.009 | -94.629
-7.5 | -0.781 | 0.00836 | 0.007 | -93.479
-7 | -0.726 | 0.00803 | 0.006 | -90.429
-6.5 | -0.669 | 0.00783 | 0.004 | -85.525
-6 | -0.612 | 0.00779 | 0.002 | -78.532
-5.5 | -0.553 | 0.00742 | 0.001 | -74.509
-5 | -0.493 | 0.00715 | -0.001 | -69.001
-4.5 | -0.432 | 0.0074 | -0.003 | -58.397
-4 | -0.371 | 0.00744 | -0.004 | -49.872
-3.5 | -0.309 | 0.00743 | -0.006 | -41.587
-3 | -0.247 | 0.00738 | -0.008 | -33.46
-2.5 | -0.185 | 0.00719 | -0.009 | -25.662
-2 | -0.122 | 0.00712 | -0.011 | -17.141
-1.5 | -0.059 | 0.00697 | -0.013 | -8.513
-1 | 0.004 | 0.00681 | -0.014 | 0.557
-0.5 | 0.067 | 0.00681 | -0.016 | 9.84
0 | 0.13 | 0.00669 | -0.018 | 19.395
0.5 | 0.193 | 0.00669 | -0.019 | 28.819
1 | 0.256 | 0.00647 | -0.021 | 39.513
1.5 | 0.318 | 0.00597 | -0.023 | 53.366
2 | 0.38 | 0.00611 | -0.024 | 62.087
2.5 | 0.442 | 0.00632 | -0.026 | 69.942
3 | 0.504 | 0.0066 | -0.028 | 76.342
3.5 | 0.565 | 0.00692 | -0.029 | 81.66
4 | 0.627 | 0.00719 | -0.031 | 87.097
4.5 | 0.687 | 0.00743 | -0.033 | 92.483
5 | 0.747 | 0.00799 | -0.034 | 93.514
5.5 | 0.807 | 0.00837 | -0.036 | 96.307
6 | 0.865 | 0.00871 | -0.038 | 99.352
6.5 | 0.923 | 0.00905 | -0.039 | 101.992
7 | 0.98 | 0.00939 | -0.041 | 104.396
7.5 | 1.035 | 0.00974 | -0.042 | 106.275
8 | 1.087 | 0.01012 | -0.044 | 107.46
8.5 | 1.138 | 0.01049 | -0.046 | 108.532
9 | 1.187 | 0.01127 | -0.047 | 105.284
9.5 | 1.233 | 0.01175 | -0.049 | 104.875
10 | 1.276 | 0.01226 | -0.05 | 104.101
10.5 | 1.317 | 0.01275 | -0.052 | 103.322
11 | 1.354 | 0.01336 | -0.053 | 101.357
11.5 | 1.389 | 0.01394 | -0.055 | 99.62
12 | 1.42 | 0.01448 | -0.056 | 98.101
12.5 | 1.448 | 0.01512 | -0.058 | 95.716
13 | 1.472 | 0.01579 | -0.059 | 93.173
13.5 | 1.492 | 0.01651 | -0.061 | 90.36
14 | 1.508 | 0.01725 | -0.062 | 87.412
14.5 | 1.521 | 0.01815 | -0.063 | 83.808
15 | 1.53 | 0.01905 | -0.065 | 80.331
15.5 | 1.535 | 0.01994 | -0.066 | 76.983
16 | 1.537 | 0.02095 | -0.067 | 73.37
16.5 | 1.534 | 0.02209 | -0.069 | 69.458
17 | 1.529 | 0.02335 | -0.07 | 65.48
17.5 | 1.516 | 0.02453 | -0.071 | 61.818
18 | 1.499 | 0.02615 | -0.072 | 57.332
18.5 | 1.48 | 0.02767 | -0.074 | 53.464
19 | 1.457 | 0.02937 | -0.075 | 49.621
19.5 | 1.432 | 0.03154 | -0.076 | 45.407
20 | 1.405 | 0.03355 | -0.077 | 41.876

## 146. Re 20M Mach 0.00 (2)
BIGFOIL.COM POLAR EXPORT
NACA67-220 a=0.0
NACA67-220 a=0.0 |  |  |  | Cl Max: | 1.4163 | at alpha= | 20 | deg
XFOIL ncrit=9 |  |  |  | L/D Max: | 61.9654 | at alpha= | 12 | deg
Re: | 20000000 |  |  | Cd Min: | 0.03521 | at alpha= | 20 | deg
Mach: | 0 |  |  | Cl=0 at alpha= | -3.1241 | deg
|  |  |  | @ Cl=0.1, Cd= | 0.0051314
|  |  |  | @ Cl=0.4, Cd= | 0.0083151
|  |  |  | @ Cl=0.6, Cd= | 0.010707
alpha (deg) | Cl | Cd | Cm | Cl/Cd
-20 | -1.381 | 0.02478 | -0.102 | -55.7304
-19.5 | -1.3503 | 0.02357 | -0.1006 | -57.2889
-19 | -1.3194 | 0.0224 | -0.0992 | -58.9018
-18.5 | -1.2884 | 0.02128 | -0.0976 | -60.5451
-18 | -1.2531 | 0.02036 | -0.0965 | -61.5472
-17.5 | -1.2215 | 0.01931 | -0.0948 | -63.2574
-17 | -1.1842 | 0.0185 | -0.0937 | -64.0108
-16.5 | -1.1464 | 0.01772 | -0.0926 | -64.6953
-16 | -1.1118 | 0.01687 | -0.091 | -65.904
-15.5 | -1.0723 | 0.01619 | -0.09 | -66.2322
-15 | -1.0321 | 0.01555 | -0.089 | -66.373
-14.5 | -0.9931 | 0.0149 | -0.0877 | -66.651
-14 | -0.9563 | 0.01416 | -0.086 | -67.5353
-13.5 | -0.9134 | 0.01366 | -0.0852 | -66.8668
-13 | -0.8728 | 0.01308 | -0.084 | -66.7278
-12.5 | -0.8339 | 0.01248 | -0.0824 | -66.8189
-12 | -0.7895 | 0.01205 | -0.0817 | -65.5187
-11.5 | -0.7463 | 0.01159 | -0.0807 | -64.3917
-11 | -0.7032 | 0.01113 | -0.0796 | -63.1806
-10.5 | -0.6622 | 0.01064 | -0.0782 | -62.2368
-10 | -0.6176 | 0.01024 | -0.0773 | -60.3125
-9.5 | -0.5739 | 0.0098 | -0.0761 | -58.5612
-9 | -0.5292 | 0.00941 | -0.0752 | -56.238
-8.5 | -0.4867 | 0.00899 | -0.0737 | -54.1379
-8 | -0.4398 | 0.00868 | -0.0731 | -50.6682
-7.5 | -0.3927 | 0.00838 | -0.0724 | -46.8616
-7 | -0.3461 | 0.00807 | -0.0716 | -42.8872
-6.5 | -0.3005 | 0.00777 | -0.0706 | -38.6744
-6 | -0.2535 | 0.00749 | -0.0699 | -33.8451
-5.5 | -0.2065 | 0.00722 | -0.069 | -28.6011
-5 | -0.1603 | 0.00697 | -0.068 | -22.9986
-4.5 | -0.1168 | 0.00668 | -0.0665 | -17.485
-4 | -0.0709 | 0.00639 | -0.0653 | -11.0955
-3.5 | -0.03 | 0.00604 | -0.0632 | -4.9669
-3 | 0.0099 | 0.00575 | -0.0608 | 1.7217
-2.5 | 0.05 | 0.00543 | -0.0584 | 9.2081
-2 | 0.087 | 0.00518 | -0.0553 | 16.7954
-1.5 | 0.1191 | 0.00506 | -0.0511 | 23.5375
-1 | 0.1388 | 0.00501 | -0.0443 | 27.7046
-0.5 | 0.139 | 0.005 | -0.033 | 27.8
0 | 0.1437 | 0.00486 | -0.0227 | 29.5679
0.5 | 0.1568 | 0.00496 | -0.0142 | 31.6129
1 | 0.1401 | 0.00464 | 0.0008 | 30.194
1.5 | 0.1422 | 0.00437 | 0.0114 | 32.54
2 | 0.1702 | 0.00473 | 0.0164 | 35.9831
2.5 | 0.2054 | 0.00505 | 0.0199 | 40.6733
3 | 0.2305 | 0.00563 | 0.0252 | 40.9414
3.5 | 0.2503 | 0.00637 | 0.0315 | 39.2936
4 | 0.2801 | 0.00696 | 0.0356 | 40.2443
4.5 | 0.3197 | 0.00738 | 0.0378 | 43.3198
5 | 0.3593 | 0.00783 | 0.04 | 45.8876
5.5 | 0.3977 | 0.00829 | 0.0423 | 47.9735
6 | 0.438 | 0.00873 | 0.0442 | 50.1718
6.5 | 0.4801 | 0.00915 | 0.0458 | 52.4699
7 | 0.5142 | 0.00979 | 0.0487 | 52.523
7.5 | 0.5558 | 0.01025 | 0.0502 | 54.2244
8 | 0.5987 | 0.01069 | 0.0514 | 56.0056
8.5 | 0.6394 | 0.01121 | 0.0529 | 57.0384
9 | 0.6798 | 0.01175 | 0.0544 | 57.8553
9.5 | 0.7231 | 0.01221 | 0.0554 | 59.2219
10 | 0.767 | 0.01267 | 0.0562 | 60.5367
10.5 | 0.806 | 0.01329 | 0.0578 | 60.6471
11 | 0.8472 | 0.01387 | 0.0589 | 61.0815
11.5 | 0.8898 | 0.0144 | 0.0598 | 61.7917
12 | 0.9301 | 0.01501 | 0.0609 | 61.9654
12.5 | 0.9667 | 0.01578 | 0.0625 | 61.2611
13 | 1.0041 | 0.01654 | 0.064 | 60.7074
13.5 | 1.0369 | 0.0175 | 0.066 | 59.2514
14 | 1.0688 | 0.01851 | 0.0681 | 57.7418
14.5 | 1.1053 | 0.01936 | 0.0694 | 57.0919
15 | 1.1412 | 0.02024 | 0.0706 | 56.3834
15.5 | 1.1711 | 0.02141 | 0.0726 | 54.6987
16 | 1.2045 | 0.02244 | 0.074 | 53.6765
16.5 | 1.2343 | 0.02369 | 0.0757 | 52.1022
17 | 1.2658 | 0.0249 | 0.0771 | 50.8353
17.5 | 1.2959 | 0.02621 | 0.0785 | 49.443
18 | 1.3239 | 0.02766 | 0.0799 | 47.8633
18.5 | 1.3466 | 0.02948 | 0.0818 | 45.6784
19 | 1.3755 | 0.031 | 0.0828 | 44.371
19.5 | 1.3966 | 0.03304 | 0.0844 | 42.27
20 | 1.4163 | 0.03521 | 0.0859 | 40.2244

## 147. Re 20M Mach 0.10 (1)
BIGFOIL.COM POLAR EXPORT
NACA67-220 a=0.0
NACA67-220 a=0.0 |  |  |  | Cl Max: | 1.519 | at alpha= | 15.5 | deg
JavaFoil+Calcfoil stall+Eppler ext transition |  |  |  | L/D Max: | 108.462 | at alpha= | 9 | deg
Re: | 20000000 |  |  | Cd Min: | 0.00598 | at alpha= | 1.5 | deg
Mach: | 0.1 |  |  | Cl=0 at alpha= | -1.0312 | deg
|  |  |  | @ Cl=0.1, Cd= | 0.0067771
|  |  |  | @ Cl=0.4, Cd= | 0.0061903
|  |  |  | @ Cl=0.6, Cd= | 0.007099
alpha (deg) | Cl | Cd | Cm | Cl/Cd
-20 | -1.112 | 0.12157 | 0.032 | -9.143
-19.5 | -1.135 | 0.10651 | 0.032 | -10.661
-19 | -1.298 | 0.02714 | 0.04 | -47.831
-18.5 | -1.311 | 0.02511 | 0.039 | -52.218
-18 | -1.322 | 0.02331 | 0.038 | -56.702
-17.5 | -1.329 | 0.02173 | 0.037 | -61.173
-17 | -1.334 | 0.0201 | 0.035 | -66.363
-16.5 | -1.334 | 0.01895 | 0.034 | -70.421
-16 | -1.332 | 0.01795 | 0.033 | -74.185
-15.5 | -1.325 | 0.01704 | 0.031 | -77.792
-15 | -1.315 | 0.01627 | 0.03 | -80.831
-14.5 | -1.302 | 0.0155 | 0.029 | -83.998
-14 | -1.286 | 0.01479 | 0.027 | -86.937
-13.5 | -1.266 | 0.01413 | 0.026 | -89.56
-13 | -1.242 | 0.01347 | 0.024 | -92.196
-12.5 | -1.215 | 0.0129 | 0.023 | -94.186
-12 | -1.185 | 0.01232 | 0.021 | -96.177
-11.5 | -1.151 | 0.01183 | 0.02 | -97.328
-11 | -1.114 | 0.01133 | 0.018 | -98.324
-10.5 | -1.074 | 0.01087 | 0.017 | -98.892
-10 | -1.032 | 0.01037 | 0.015 | -99.548
-9.5 | -0.987 | 0.00998 | 0.014 | -98.877
-9 | -0.939 | 0.00958 | 0.012 | -98.098
-8.5 | -0.89 | 0.00926 | 0.01 | -96.036
-8 | -0.838 | 0.00889 | 0.009 | -94.207
-7.5 | -0.784 | 0.00841 | 0.007 | -93.232
-7 | -0.729 | 0.00811 | 0.006 | -89.895
-6.5 | -0.672 | 0.00785 | 0.004 | -85.654
-6 | -0.614 | 0.00784 | 0.002 | -78.329
-5.5 | -0.555 | 0.00745 | 0.001 | -74.503
-5 | -0.495 | 0.00717 | -0.001 | -69.089
-4.5 | -0.434 | 0.00742 | -0.003 | -58.512
-4 | -0.373 | 0.00748 | -0.004 | -49.831
-3.5 | -0.311 | 0.00745 | -0.006 | -41.672
-3 | -0.248 | 0.0074 | -0.008 | -33.538
-2.5 | -0.186 | 0.00721 | -0.009 | -25.728
-2 | -0.123 | 0.00718 | -0.011 | -17.084
-1.5 | -0.06 | 0.00699 | -0.013 | -8.539
-1 | 0.004 | 0.00685 | -0.014 | 0.557
-0.5 | 0.067 | 0.00684 | -0.016 | 9.841
0 | 0.13 | 0.00672 | -0.018 | 19.407
0.5 | 0.194 | 0.00672 | -0.019 | 28.813
1 | 0.257 | 0.00648 | -0.021 | 39.61
1.5 | 0.32 | 0.00598 | -0.023 | 53.538
2 | 0.381 | 0.00613 | -0.025 | 62.224
2.5 | 0.444 | 0.00633 | -0.026 | 70.163
3 | 0.506 | 0.00664 | -0.028 | 76.256
3.5 | 0.568 | 0.00697 | -0.03 | 81.554
4 | 0.63 | 0.00722 | -0.031 | 87.226
4.5 | 0.69 | 0.00747 | -0.033 | 92.372
5 | 0.751 | 0.00804 | -0.034 | 93.317
5.5 | 0.81 | 0.00841 | -0.036 | 96.311
6 | 0.869 | 0.00875 | -0.038 | 99.321
6.5 | 0.927 | 0.0091 | -0.039 | 101.899
7 | 0.984 | 0.00946 | -0.041 | 104.019
7.5 | 1.039 | 0.00982 | -0.043 | 105.833
8 | 1.092 | 0.01022 | -0.044 | 106.832
8.5 | 1.142 | 0.0106 | -0.046 | 107.804
9 | 1.191 | 0.01098 | -0.047 | 108.462
9.5 | 1.236 | 0.01188 | -0.049 | 104.113
10 | 1.279 | 0.01234 | -0.05 | 103.639
10.5 | 1.319 | 0.01294 | -0.052 | 102
11 | 1.356 | 0.01351 | -0.053 | 100.415
11.5 | 1.39 | 0.01412 | -0.055 | 98.399
12 | 1.42 | 0.01468 | -0.056 | 96.699
12.5 | 1.446 | 0.01534 | -0.058 | 94.244
13 | 1.468 | 0.01602 | -0.059 | 91.641
13.5 | 1.486 | 0.01677 | -0.061 | 88.609
14 | 1.5 | 0.01753 | -0.062 | 85.595
14.5 | 1.51 | 0.01849 | -0.064 | 81.698
15 | 1.517 | 0.01941 | -0.065 | 78.153
15.5 | 1.519 | 0.02034 | -0.066 | 74.672
16 | 1.517 | 0.02146 | -0.068 | 70.669
16.5 | 1.511 | 0.02265 | -0.069 | 66.715
17 | 1.501 | 0.02387 | -0.07 | 62.91
17.5 | 1.484 | 0.02521 | -0.071 | 58.875
18 | 1.463 | 0.02699 | -0.073 | 54.192
18.5 | 1.438 | 0.02866 | -0.074 | 50.174
19 | 1.411 | 0.03043 | -0.075 | 46.38
19.5 | 1.381 | 0.03268 | -0.076 | 42.265
20 | 1.349 | 0.03508 | -0.077 | 38.458

## 148. Re 20M Mach 0.10 (2)
BIGFOIL.COM POLAR EXPORT
NACA67-220 a=0.0
NACA67-220 a=0.0 |  |  |  | Cl Max: | 1.4159 | at alpha= | 20 | deg
XFOIL ncrit=9 |  |  |  | L/D Max: | 61.1111 | at alpha= | 11.5 | deg
Re: | 20000000 |  |  | Cd Min: | 0.03638 | at alpha= | 20 | deg
Mach: | 0.1 |  |  | Cl=0 at alpha= | -3.1743 | deg
|  |  |  | @ Cl=0.1, Cd= | 0.0051631
|  |  |  | @ Cl=0.4, Cd= | 0.0084263
|  |  |  | @ Cl=0.6, Cd= | 0.010837
alpha (deg) | Cl | Cd | Cm | Cl/Cd
-20 | -1.382 | 0.02565 | -0.106 | -53.8791
-19.5 | -1.3556 | 0.02418 | -0.1041 | -56.0629
-19 | -1.3222 | 0.02305 | -0.1028 | -57.3623
-18.5 | -1.2937 | 0.02175 | -0.1008 | -59.4805
-18 | -1.2577 | 0.02079 | -0.0996 | -60.4954
-17.5 | -1.2228 | 0.01983 | -0.0981 | -61.6641
-17 | -1.189 | 0.01884 | -0.0964 | -63.1104
-16.5 | -1.1504 | 0.01805 | -0.0953 | -63.7341
-16 | -1.1126 | 0.01725 | -0.0939 | -64.4986
-15.5 | -1.0762 | 0.01645 | -0.0923 | -65.4225
-14.5 | -0.9942 | 0.01517 | -0.0902 | -65.5372
-14 | -0.9587 | 0.01437 | -0.0881 | -66.7154
-13.5 | -0.9156 | 0.01385 | -0.0872 | -66.1083
-13 | -0.874 | 0.01327 | -0.086 | -65.8628
-12.5 | -0.8332 | 0.01269 | -0.0846 | -65.658
-12 | -0.7907 | 0.0122 | -0.0834 | -64.8115
-11.5 | -0.7471 | 0.01172 | -0.0824 | -63.7457
-11 | -0.7031 | 0.01128 | -0.0813 | -62.3316
-10.5 | -0.6601 | 0.01081 | -0.0801 | -61.0638
-10 | -0.6174 | 0.01035 | -0.0788 | -59.6522
-9.5 | -0.573 | 0.00991 | -0.0777 | -57.8204
-9 | -0.5281 | 0.00951 | -0.0766 | -55.531
-8.5 | -0.4836 | 0.00912 | -0.0755 | -53.0263
-8 | -0.4387 | 0.00876 | -0.0744 | -50.0799
-7.5 | -0.3911 | 0.00845 | -0.0737 | -46.284
-7 | -0.344 | 0.00814 | -0.0729 | -42.2604
-6.5 | -0.2965 | 0.00786 | -0.0722 | -37.7226
-6 | -0.2511 | 0.00755 | -0.071 | -33.2583
-5.5 | -0.2038 | 0.00727 | -0.0702 | -28.033
-5 | -0.1568 | 0.00703 | -0.0693 | -22.3044
-4.5 | -0.112 | 0.00675 | -0.0679 | -16.5926
-4 | -0.0674 | 0.00644 | -0.0665 | -10.4658
-3.5 | -0.0256 | 0.00609 | -0.0645 | -4.2036
-3 | 0.0137 | 0.00578 | -0.0619 | 2.3702
-2.5 | 0.0548 | 0.00547 | -0.0596 | 10.0183
-2 | 0.0914 | 0.0052 | -0.0564 | 17.5769
-1.5 | 0.124 | 0.00506 | -0.0523 | 24.5059
-0.5 | 0.1439 | 0.00496 | -0.0341 | 29.0121
0.5 | 0.1569 | 0.00495 | -0.0141 | 31.697
1 | 0.1366 | 0.00464 | 0.0017 | 29.4397
1.5 | 0.1399 | 0.00439 | 0.0121 | 31.8679
2 | 0.1669 | 0.00477 | 0.0174 | 34.9895
2.5 | 0.2031 | 0.00509 | 0.0207 | 39.9018
3 | 0.2282 | 0.00568 | 0.0261 | 40.1761
3.5 | 0.2489 | 0.00641 | 0.0322 | 38.83
4 | 0.2779 | 0.00702 | 0.0366 | 39.5869
4.5 | 0.3178 | 0.00745 | 0.0388 | 42.6577
5 | 0.3565 | 0.00792 | 0.0412 | 45.0126
5.5 | 0.3957 | 0.00838 | 0.0434 | 47.2196
6 | 0.4366 | 0.00882 | 0.0453 | 49.5011
6.5 | 0.4786 | 0.00925 | 0.0469 | 51.7405
7 | 0.5125 | 0.0099 | 0.0499 | 51.7677
7.5 | 0.5551 | 0.01036 | 0.0513 | 53.5811
8 | 0.5982 | 0.01081 | 0.0525 | 55.3377
8.5 | 0.6369 | 0.01139 | 0.0545 | 55.9175
9 | 0.6794 | 0.01189 | 0.0557 | 57.1405
9.5 | 0.7233 | 0.01235 | 0.0567 | 58.5668
10 | 0.7671 | 0.01283 | 0.0576 | 59.7896
10.5 | 0.8054 | 0.0135 | 0.0594 | 59.6593
11 | 0.8481 | 0.01404 | 0.0603 | 60.406
11.5 | 0.891 | 0.01458 | 0.0612 | 61.1111
12 | 0.9289 | 0.01531 | 0.0629 | 60.6728
12.5 | 0.9674 | 0.01604 | 0.0643 | 60.3117
13 | 1.006 | 0.01678 | 0.0657 | 59.9523
13.5 | 1.0363 | 0.01786 | 0.0682 | 58.0235
14 | 1.07 | 0.01884 | 0.07 | 56.7941
14.5 | 1.1075 | 0.01968 | 0.0713 | 56.2754
15 | 1.1401 | 0.02075 | 0.0731 | 54.9446
15.5 | 1.1724 | 0.02185 | 0.0749 | 53.6568
16 | 1.2069 | 0.02288 | 0.0762 | 52.7491
16.5 | 1.2356 | 0.02424 | 0.0782 | 50.9736
17 | 1.2687 | 0.02541 | 0.0795 | 49.9292
17.5 | 1.296 | 0.02693 | 0.0813 | 48.1248
18 | 1.3266 | 0.02831 | 0.0825 | 46.8598
18.5 | 1.3472 | 0.03032 | 0.0846 | 44.4327
19 | 1.3726 | 0.03214 | 0.086 | 42.7069
19.5 | 1.3974 | 0.03403 | 0.0873 | 41.0638
20 | 1.4159 | 0.03638 | 0.0889 | 38.9197

## 149. Re 20M Mach 0.25 (1)
BIGFOIL.COM POLAR EXPORT
NACA67-220 a=0.0
NACA67-220 a=0.0 |  |  |  | Cl Max: | 1.433 | at alpha= | 13.5 | deg
JavaFoil+Calcfoil stall+Eppler ext transition |  |  |  | L/D Max: | 104.798 | at alpha= | 8.5 | deg
Re: | 20000000 |  |  | Cd Min: | 0.00624 | at alpha= | 2 | deg
Mach: | 0.25 |  |  | Cl=0 at alpha= | -1.0308 | deg
|  |  |  | @ Cl=0.1, Cd= | 0.0068728
|  |  |  | @ Cl=0.4, Cd= | 0.006276
|  |  |  | @ Cl=0.6, Cd= | 0.0072582
alpha (deg) | Cl | Cd | Cm | Cl/Cd
-19 | -0.812 | 0.15064 | 0.025 | -5.391
-18.5 | -0.852 | 0.14095 | 0.025 | -6.046
-18 | -0.944 | 0.07736 | 0.033 | -12.204
-17.5 | -1.068 | 0.03161 | 0.037 | -33.775
-17 | -1.109 | 0.02681 | 0.036 | -41.373
-16.5 | -1.142 | 0.02385 | 0.035 | -47.884
-16 | -1.168 | 0.02205 | 0.033 | -52.966
-15.5 | -1.19 | 0.0196 | 0.032 | -60.741
-15 | -1.203 | 0.0186 | 0.031 | -64.703
-14.5 | -1.212 | 0.01745 | 0.029 | -69.429
-14 | -1.214 | 0.01636 | 0.028 | -74.19
-13.5 | -1.21 | 0.01548 | 0.026 | -78.192
-13 | -1.201 | 0.01455 | 0.025 | -82.532
-12.5 | -1.186 | 0.01381 | 0.023 | -85.929
-12 | -1.166 | 0.01325 | 0.022 | -87.993
-11.5 | -1.141 | 0.01254 | 0.02 | -91.039
-11 | -1.112 | 0.01207 | 0.019 | -92.105
-10.5 | -1.078 | 0.01146 | 0.017 | -94.055
-10 | -1.04 | 0.01097 | 0.016 | -94.82
-9.5 | -0.998 | 0.01049 | 0.014 | -95.141
-9 | -0.953 | 0.01007 | 0.012 | -94.654
-8.5 | -0.905 | 0.00969 | 0.011 | -93.344
-8 | -0.854 | 0.00928 | 0.009 | -92.044
-7.5 | -0.801 | 0.00873 | 0.007 | -91.67
-7 | -0.745 | 0.00837 | 0.006 | -89.052
-6.5 | -0.688 | 0.00814 | 0.004 | -84.534
-6 | -0.629 | 0.00809 | 0.002 | -77.808
-5.5 | -0.569 | 0.00752 | 0.001 | -75.709
-5 | -0.508 | 0.0077 | -0.001 | -65.959
-4.5 | -0.445 | 0.00761 | -0.003 | -58.567
-4 | -0.382 | 0.00757 | -0.004 | -50.488
-3.5 | -0.319 | 0.00763 | -0.006 | -41.775
-3 | -0.255 | 0.00754 | -0.008 | -33.766
-2.5 | -0.19 | 0.00737 | -0.01 | -25.837
-2 | -0.126 | 0.00731 | -0.011 | -17.211
-1.5 | -0.061 | 0.00713 | -0.013 | -8.587
-1 | 0.004 | 0.00697 | -0.015 | 0.561
-0.5 | 0.069 | 0.00693 | -0.016 | 9.97
0 | 0.134 | 0.00681 | -0.018 | 19.669
0.5 | 0.199 | 0.00685 | -0.02 | 29.042
1 | 0.264 | 0.00662 | -0.022 | 39.807
1.5 | 0.328 | 0.00629 | -0.023 | 52.189
2 | 0.391 | 0.00624 | -0.025 | 62.776
2.5 | 0.456 | 0.0065 | -0.027 | 70.083
3 | 0.519 | 0.00684 | -0.029 | 75.979
3.5 | 0.583 | 0.00718 | -0.03 | 81.225
4 | 0.646 | 0.00747 | -0.032 | 86.441
4.5 | 0.708 | 0.00771 | -0.034 | 91.924
5 | 0.77 | 0.00836 | -0.035 | 92.084
5.5 | 0.831 | 0.00874 | -0.037 | 95.065
6 | 0.891 | 0.0091 | -0.039 | 97.876
6.5 | 0.95 | 0.00948 | -0.04 | 100.168
7 | 1.008 | 0.00988 | -0.042 | 102.052
7.5 | 1.063 | 0.01029 | -0.044 | 103.343
8 | 1.115 | 0.01069 | -0.045 | 104.331
8.5 | 1.165 | 0.01112 | -0.047 | 104.798
9 | 1.212 | 0.01197 | -0.049 | 101.191
9.5 | 1.255 | 0.01254 | -0.05 | 100.086
10 | 1.295 | 0.01315 | -0.052 | 98.455
10.5 | 1.33 | 0.01378 | -0.053 | 96.538
11 | 1.361 | 0.01439 | -0.055 | 94.565
11.5 | 1.387 | 0.01519 | -0.056 | 91.315
12 | 1.407 | 0.01582 | -0.058 | 88.969
12.5 | 1.422 | 0.01661 | -0.059 | 85.604
13 | 1.431 | 0.01752 | -0.061 | 81.649
13.5 | 1.433 | 0.01852 | -0.062 | 77.35
14 | 1.429 | 0.01949 | -0.064 | 73.292
14.5 | 1.418 | 0.02055 | -0.065 | 69.001
15 | 1.4 | 0.02192 | -0.067 | 63.87
15.5 | 1.375 | 0.02328 | -0.068 | 59.089
16 | 1.344 | 0.02492 | -0.069 | 53.935
16.5 | 1.306 | 0.02683 | -0.07 | 48.679
17 | 1.262 | 0.02887 | -0.072 | 43.723
17.5 | 1.207 | 0.03131 | -0.073 | 38.533
18 | 1.143 | 0.03453 | -0.074 | 33.118
18.5 | 1.074 | 0.03857 | -0.075 | 27.838

## 150. Re 20M Mach 0.25 (2)
BIGFOIL.COM POLAR EXPORT
NACA67-220 a=0.0
NACA67-220 a=0.0 |  |  |  | Cl Max: | 1.4073 | at alpha= | 20 | deg
XFOIL ncrit=9 |  |  |  | L/D Max: | 56.3424 | at alpha= | 11.5 | deg
Re: | 20000000 |  |  | Cd Min: | 0.04383 | at alpha= | 20 | deg
Mach: | 0.25 |  |  | Cl=0 at alpha= | -3.4624 | deg
|  |  |  | @ Cl=0.1, Cd= | 0.0055274
|  |  |  | @ Cl=0.4, Cd= | 0.0090853
|  |  |  | @ Cl=0.6, Cd= | 0.011695
alpha (deg) | Cl | Cd | Cm | Cl/Cd
-20 | -1.3919 | 0.03085 | -0.1274 | -45.1183
-19.5 | -1.3683 | 0.02867 | -0.1249 | -47.7258
-19 | -1.3377 | 0.02696 | -0.1226 | -49.618
-18.5 | -1.309 | 0.02523 | -0.12 | -51.8827
-18 | -1.2784 | 0.02368 | -0.1174 | -53.9865
-17.5 | -1.2421 | 0.02241 | -0.1152 | -55.4261
-17 | -1.2088 | 0.0211 | -0.1127 | -57.2891
-16.5 | -1.1691 | 0.0201 | -0.1107 | -58.1642
-15.5 | -1.0923 | 0.01809 | -0.1063 | -60.3814
-15 | -1.0496 | 0.0173 | -0.1046 | -60.6705
-14.5 | -1.0079 | 0.01652 | -0.1027 | -61.0109
-14 | -0.9684 | 0.01567 | -0.1005 | -61.7996
-13.5 | -0.924 | 0.01502 | -0.0989 | -61.518
-13 | -0.8811 | 0.01434 | -0.0971 | -61.4435
-12.5 | -0.8414 | 0.0136 | -0.0948 | -61.8676
-12 | -0.7932 | 0.01314 | -0.0937 | -60.3653
-11.5 | -0.7492 | 0.01254 | -0.092 | -59.7448
-11 | -0.704 | 0.01202 | -0.0906 | -58.5691
-10.5 | -0.6596 | 0.0115 | -0.0889 | -57.3565
-10 | -0.6128 | 0.01103 | -0.0877 | -55.5576
-9.5 | -0.5659 | 0.01058 | -0.0864 | -53.4877
-9 | -0.5226 | 0.01005 | -0.0846 | -52
-8.5 | -0.4776 | 0.00959 | -0.083 | -49.8019
-8 | -0.4281 | 0.00926 | -0.0822 | -46.2311
-7.5 | -0.3788 | 0.00893 | -0.0814 | -42.4188
-7 | -0.3317 | 0.00856 | -0.0802 | -38.75
-6.5 | -0.2843 | 0.00822 | -0.079 | -34.5864
-6 | -0.2341 | 0.00794 | -0.0783 | -29.4836
-5.5 | -0.1855 | 0.00764 | -0.0774 | -24.2801
-5 | -0.1384 | 0.00734 | -0.0761 | -18.8556
-4.5 | -0.0922 | 0.00706 | -0.0746 | -13.0595
-4 | -0.0448 | 0.00675 | -0.0734 | -6.637
-3.5 | -0.0031 | 0.00636 | -0.071 | -0.48742
-2.5 | 0.0793 | 0.00569 | -0.066 | 13.9367
-2 | 0.1175 | 0.00539 | -0.0628 | 21.7996
-1.5 | 0.1528 | 0.00515 | -0.059 | 29.6699
-0.5 | 0.1703 | 0.00481 | -0.0399 | 35.4054
0 | 0.1573 | 0.00474 | -0.0252 | 33.1857
0.5 | 0.1593 | 0.00486 | -0.0139 | 32.7778
1 | 0.1195 | 0.0045 | 0.0064 | 26.5556
1.5 | 0.1278 | 0.00446 | 0.016 | 28.6547
2 | 0.1552 | 0.00493 | 0.0214 | 31.4807
2.5 | 0.1882 | 0.00535 | 0.0257 | 35.1776
3 | 0.2146 | 0.00597 | 0.0311 | 35.9464
3.5 | 0.2345 | 0.00675 | 0.0376 | 34.7407
4 | 0.2694 | 0.0073 | 0.0411 | 36.9041
4.5 | 0.3047 | 0.00788 | 0.0445 | 38.6675
5 | 0.3449 | 0.00836 | 0.0469 | 41.256
5.5 | 0.3849 | 0.00889 | 0.0493 | 43.2958
6 | 0.4251 | 0.00941 | 0.0516 | 45.1753
6.5 | 0.4682 | 0.00987 | 0.0534 | 47.4367
7 | 0.5041 | 0.01054 | 0.0563 | 47.8273
7.5 | 0.5466 | 0.01108 | 0.0581 | 49.3321
8 | 0.5905 | 0.01158 | 0.0596 | 50.9931
8.5 | 0.6341 | 0.01211 | 0.0612 | 52.3617
9 | 0.6748 | 0.01275 | 0.0631 | 52.9255
9.5 | 0.7197 | 0.01328 | 0.0644 | 54.1943
10 | 0.7646 | 0.01383 | 0.0656 | 55.2856
10.5 | 0.8082 | 0.01444 | 0.067 | 55.9695
11 | 0.8487 | 0.01517 | 0.0688 | 55.9459
11.5 | 0.8919 | 0.01583 | 0.0703 | 56.3424
12.5 | 0.9669 | 0.01764 | 0.0746 | 54.8129
13 | 1.005 | 0.01857 | 0.0766 | 54.1195
13.5 | 1.0415 | 0.01959 | 0.0787 | 53.1649
14 | 1.0756 | 0.02077 | 0.081 | 51.7862
14.5 | 1.1124 | 0.02185 | 0.083 | 50.9108
15 | 1.1454 | 0.02314 | 0.0852 | 49.4987
15.5 | 1.1806 | 0.02439 | 0.0872 | 48.4051
16 | 1.2124 | 0.02585 | 0.0894 | 46.9014
16.5 | 1.2454 | 0.02729 | 0.0913 | 45.6358
17 | 1.2715 | 0.02915 | 0.0938 | 43.6192
17.5 | 1.3005 | 0.03096 | 0.0958 | 42.0058
18 | 1.3269 | 0.033 | 0.0978 | 40.2091
18.5 | 1.3473 | 0.03548 | 0.1001 | 37.9735
19 | 1.3685 | 0.03806 | 0.1019 | 35.9564
19.5 | 1.3875 | 0.04093 | 0.1036 | 33.8993
20 | 1.4073 | 0.04383 | 0.1049 | 32.1081

## 151. Re 20M Mach 0.50 (1)
BIGFOIL.COM POLAR EXPORT
NACA67-220 a=0.0
NACA67-220 a=0.0 |  |  |  | Cl Max: | 1.23 | at alpha= | 9 | deg
JavaFoil+Calcfoil stall+Eppler ext transition |  |  |  | L/D Max: | 92.068 | at alpha= | 7 | deg
Re: | 20000000 |  |  | Cd Min: | 0.00672 | at alpha= | 1 | deg
Mach: | 0.5 |  |  | Cl=0 at alpha= | -1.0278 | deg
|  |  |  | @ Cl=0.1, Cd= | 0.0074717
|  |  |  | @ Cl=0.4, Cd= | 0.0068601
|  |  |  | @ Cl=0.6, Cd= | 0.0075351
alpha (deg) | Cl | Cd | Cm | Cl/Cd
-20 | -1.088 | 0.19207 | 0.032 | -5.664
-19.5 | -1.059 | 0.18909 | 0.03 | -5.6
-19 | -1.032 | 0.17691 | 0.03 | -5.835
-18.5 | -1.002 | 0.17508 | 0.028 | -5.724
-18 | -0.973 | 0.16848 | 0.027 | -5.777
-17.5 | -0.944 | 0.16263 | 0.025 | -5.805
-17 | -0.915 | 0.15744 | 0.024 | -5.812
-16.5 | -0.888 | 0.14079 | 0.024 | -6.311
-16 | -0.859 | 0.13347 | 0.022 | -6.437
-15.5 | -0.831 | 0.12522 | 0.021 | -6.635
-15 | -0.802 | 0.11806 | 0.02 | -6.795
-14.5 | -0.774 | 0.10756 | 0.019 | -7.199
-14 | -0.746 | 0.10195 | 0.018 | -7.32
-13.5 | -0.717 | 0.09822 | 0.017 | -7.296
-13 | -0.69 | 0.08651 | 0.016 | -7.98
-12.5 | -0.667 | 0.07658 | 0.017 | -8.71
-12 | -0.651 | 0.06237 | 0.018 | -10.441
-11.5 | -0.603 | 0.07724 | 0.012 | -7.8
-11 | -0.576 | 0.0703 | 0.012 | -8.188
-10.5 | -0.546 | 0.07043 | 0.01 | -7.747
-10 | -0.618 | 0.0169 | 0.017 | -36.597
-9.5 | -0.589 | 0.01463 | 0.015 | -40.253
-9 | -0.883 | 0.01303 | 0.014 | -67.779
-8.5 | -0.902 | 0.01214 | 0.012 | -74.266
-8 | -0.884 | 0.01122 | 0.01 | -78.831
-7.5 | -0.849 | 0.0105 | 0.008 | -80.829
-7 | -0.803 | 0.00988 | 0.006 | -81.244
-6.5 | -0.749 | 0.00938 | 0.004 | -79.871
-6 | -0.69 | 0.00897 | 0.003 | -76.907
-5.5 | -0.627 | 0.00883 | 0.001 | -71.042
-5 | -0.561 | 0.00861 | -0.001 | -65.192
-4.5 | -0.493 | 0.00843 | -0.003 | -58.54
-4 | -0.424 | 0.00831 | -0.005 | -51.038
-3.5 | -0.354 | 0.00841 | -0.007 | -42.07
-3 | -0.283 | 0.00829 | -0.009 | -34.148
-2.5 | -0.212 | 0.00821 | -0.011 | -25.764
-2 | -0.14 | 0.00803 | -0.013 | -17.437
-1.5 | -0.068 | 0.00785 | -0.014 | -8.682
-1 | 0.004 | 0.0076 | -0.016 | 0.573
-0.5 | 0.077 | 0.00751 | -0.018 | 10.241
0 | 0.149 | 0.00739 | -0.02 | 20.175
0.5 | 0.221 | 0.00744 | -0.022 | 29.755
1 | 0.294 | 0.00672 | -0.024 | 43.684
1.5 | 0.366 | 0.00687 | -0.026 | 53.192
2 | 0.435 | 0.00685 | -0.028 | 63.574
2.5 | 0.507 | 0.00723 | -0.03 | 70.091
3 | 0.578 | 0.0074 | -0.032 | 78.01
3.5 | 0.648 | 0.00783 | -0.034 | 82.803
4 | 0.717 | 0.00832 | -0.036 | 86.209
4.5 | 0.786 | 0.0087 | -0.037 | 90.287
5 | 0.853 | 0.00964 | -0.039 | 88.463
5.5 | 0.918 | 0.01021 | -0.041 | 89.985
6 | 0.982 | 0.01086 | -0.043 | 90.474
6.5 | 1.044 | 0.01141 | -0.045 | 91.472
7 | 1.102 | 0.01197 | -0.047 | 92.068
7.5 | 1.153 | 0.0126 | -0.049 | 91.53
8 | 1.194 | 0.01379 | -0.05 | 86.576
8.5 | 1.222 | 0.01472 | -0.052 | 83.058
9 | 1.23 | 0.01571 | -0.054 | 78.335
9.5 | 1.201 | 0.01699 | -0.056 | 70.676
10 | 1.05 | 0.01871 | -0.057 | 56.135
10.5 | 0.794 | 0.02066 | -0.059 | 38.417
11 | 0.699 | 0.07271 | -0.039 | 9.612
11.5 | 0.861 | 0.02139 | -0.063 | 40.242
12 | 0.891 | 0.02391 | -0.064 | 37.269
12.5 | 0.916 | 0.02857 | -0.065 | 32.055
13 | 0.953 | 0.02731 | -0.067 | 34.89
13.5 | 0.839 | 0.09518 | -0.044 | 8.81
14 | 0.871 | 0.09848 | -0.047 | 8.843

## 152. Re 20M Mach 0.50 (2)
BIGFOIL.COM POLAR EXPORT
NACA67-220 a=0.0
NACA67-220 a=0.0 |  |  |  | Cl Max: | 1.1499 | at alpha= | 14.5 | deg
XFOIL ncrit=9 |  |  |  | L/D Max: | 47.8132 | at alpha= | 0 | deg
Re: | 20000000 |  |  | Cd Min: | 0.03265 | at alpha= | 14.5 | deg
Mach: | 0.5 |  |  | Cl=0 at alpha= | -99 | deg
|  |  |  | @ Cl=0.1, Cd= | 0.00439
|  |  |  | @ Cl=0.4, Cd= | 0.012086
|  |  |  | @ Cl=0.6, Cd= | 0.015556
alpha (deg) | Cl | Cd | Cm | Cl/Cd
0 | 0.2099 | 0.00439 | -0.035 | 47.8132
1 | 0.092 | 0.00409 | 0.0166 | 22.4939
1.5 | 0.0716 | 0.00529 | 0.0331 | 13.535
2 | 0.0956 | 0.00598 | 0.0405 | 15.9866
2.5 | 0.1276 | 0.00665 | 0.0461 | 19.188
3 | 0.1616 | 0.00735 | 0.0513 | 21.9864
3.5 | 0.1901 | 0.00816 | 0.0573 | 23.2966
4 | 0.2301 | 0.00883 | 0.0612 | 26.0589
4.5 | 0.2581 | 0.00974 | 0.0671 | 26.499
5 | 0.2948 | 0.01055 | 0.0714 | 27.9431
6 | 0.3869 | 0.01183 | 0.0768 | 32.705
6.5 | 0.4288 | 0.01265 | 0.0801 | 33.8972
7 | 0.4708 | 0.01348 | 0.0835 | 34.9258
7.5 | 0.5203 | 0.01415 | 0.0858 | 36.7703
8 | 0.5652 | 0.015 | 0.0887 | 37.68
8.5 | 0.614 | 0.01578 | 0.0912 | 38.91
9 | 0.6649 | 0.01653 | 0.0934 | 40.2238
9.5 | 0.7126 | 0.01746 | 0.0962 | 40.8133
10 | 0.7625 | 0.01835 | 0.0988 | 41.5531
10.5 | 0.8146 | 0.01921 | 0.1012 | 42.405
11 | 0.8586 | 0.02044 | 0.1046 | 42.0059
11.5 | 0.909 | 0.02152 | 0.1075 | 42.2398
12 | 0.9402 | 0.02336 | 0.1124 | 40.2483
12.5 | 0.9886 | 0.02469 | 0.1156 | 40.0405
13 | 1.0323 | 0.02632 | 0.1193 | 39.2211
13.5 | 1.0733 | 0.02819 | 0.1232 | 38.0738
14 | 1.1148 | 0.03017 | 0.1272 | 36.9506
14.5 | 1.1499 | 0.03265 | 0.1317 | 35.219