## index
index | Re | Mach | Datasource
1 | 50000 | 0 | JavaFoil+Calcfoil stall+Eppler ext transition
2 | 50000 | 0 | XFOIL ncrit=9
3 | 50000 | 0.1 | JavaFoil+Calcfoil stall+Eppler ext transition
4 | 50000 | 0.1 | XFOIL ncrit=9
5 | 50000 | 0.25 | JavaFoil+Calcfoil stall+Eppler ext transition
6 | 50000 | 0.25 | XFOIL ncrit=9
7 | 50000 | 0.5 | JavaFoil+Calcfoil stall+Eppler ext transition
8 | 50000 | 0.5 | XFOIL ncrit=9
9 | 100000 | 0 | JavaFoil+Calcfoil stall+Eppler ext transition
10 | 100000 | 0 | XFOIL ncrit=9
11 | 100000 | 0.1 | JavaFoil+Calcfoil stall+Eppler ext transition
12 | 100000 | 0.1 | XFOIL ncrit=9
13 | 100000 | 0.25 | JavaFoil+Calcfoil stall+Eppler ext transition
14 | 100000 | 0.25 | XFOIL ncrit=9
15 | 100000 | 0.5 | JavaFoil+Calcfoil stall+Eppler ext transition
16 | 100000 | 0.5 | XFOIL ncrit=9
17 | 250000 | 0 | JavaFoil+Calcfoil stall+Eppler ext transition
18 | 250000 | 0 | XFOIL ncrit=9
19 | 250000 | 0.1 | JavaFoil+Calcfoil stall+Eppler ext transition
20 | 250000 | 0.1 | XFOIL ncrit=9
21 | 250000 | 0.25 | JavaFoil+Calcfoil stall+Eppler ext transition
22 | 250000 | 0.25 | XFOIL ncrit=9
23 | 250000 | 0.5 | JavaFoil+Calcfoil stall+Eppler ext transition
24 | 250000 | 0.5 | XFOIL ncrit=9
25 | 500000 | 0 | JavaFoil+Calcfoil stall+Eppler ext transition
26 | 500000 | 0 | XFOIL ncrit=9
27 | 500000 | 0.1 | JavaFoil+Calcfoil stall+Eppler ext transition
28 | 500000 | 0.1 | XFOIL ncrit=9
29 | 500000 | 0.25 | JavaFoil+Calcfoil stall+Eppler ext transition
30 | 500000 | 0.25 | XFOIL ncrit=9
31 | 500000 | 0.5 | JavaFoil+Calcfoil stall+Eppler ext transition
32 | 500000 | 0.5 | XFOIL ncrit=9
33 | 750000 | 0 | JavaFoil+Calcfoil stall+Eppler ext transition
34 | 750000 | 0 | XFOIL ncrit=9
35 | 750000 | 0.1 | JavaFoil+Calcfoil stall+Eppler ext transition
36 | 750000 | 0.1 | XFOIL ncrit=9
37 | 750000 | 0.25 | JavaFoil+Calcfoil stall+Eppler ext transition
38 | 750000 | 0.25 | XFOIL ncrit=9
39 | 750000 | 0.5 | JavaFoil+Calcfoil stall+Eppler ext transition
40 | 750000 | 0.5 | XFOIL ncrit=9
41 | 1000000 | 0 | JavaFoil+Calcfoil stall+Eppler ext transition
42 | 1000000 | 0 | XFOIL ncrit=9
43 | 1000000 | 0.1 | JavaFoil+Calcfoil stall+Eppler ext transition
44 | 1000000 | 0.1 | XFOIL ncrit=9
45 | 1000000 | 0.25 | JavaFoil+Calcfoil stall+Eppler ext transition
46 | 1000000 | 0.25 | XFOIL ncrit=9
47 | 1000000 | 0.5 | JavaFoil+Calcfoil stall+Eppler ext transition
48 | 1000000 | 0.5 | XFOIL ncrit=9
49 | 2000000 | 0 | JavaFoil+Calcfoil stall+Eppler ext transition
50 | 2000000 | 0 | XFOIL ncrit=9
51 | 2000000 | 0.1 | JavaFoil+Calcfoil stall+Eppler ext transition
52 | 2000000 | 0.1 | XFOIL ncrit=9
53 | 2000000 | 0.25 | JavaFoil+Calcfoil stall+Eppler ext transition
54 | 2000000 | 0.25 | XFOIL ncrit=9
55 | 2000000 | 0.5 | JavaFoil+Calcfoil stall+Eppler ext transition
56 | 2000000 | 0.5 | XFOIL ncrit=9
57 | 3000000 | 0 | JavaFoil+Calcfoil stall+Eppler ext transition
58 | 3000000 | 0 | XFOIL ncrit=9
59 | 3000000 | 0.1 | JavaFoil+Calcfoil stall+Eppler ext transition
60 | 3000000 | 0.1 | XFOIL ncrit=9
61 | 3000000 | 0.25 | JavaFoil+Calcfoil stall+Eppler ext transition
62 | 3000000 | 0.25 | XFOIL ncrit=9
63 | 3000000 | 0.5 | JavaFoil+Calcfoil stall+Eppler ext transition
64 | 3000000 | 0.5 | XFOIL ncrit=9
65 | 4000000 | 0 | JavaFoil+Calcfoil stall+Eppler ext transition
66 | 4000000 | 0 | XFOIL ncrit=9
67 | 4000000 | 0.1 | JavaFoil+Calcfoil stall+Eppler ext transition
68 | 4000000 | 0.1 | XFOIL ncrit=9
69 | 4000000 | 0.25 | JavaFoil+Calcfoil stall+Eppler ext transition
70 | 4000000 | 0.25 | XFOIL ncrit=9
71 | 4000000 | 0.5 | JavaFoil+Calcfoil stall+Eppler ext transition
72 | 4000000 | 0.5 | XFOIL ncrit=9
73 | 5000000 | 0 | JavaFoil+Calcfoil stall+Eppler ext transition
74 | 5000000 | 0 | XFOIL ncrit=9
75 | 5000000 | 0.1 | JavaFoil+Calcfoil stall+Eppler ext transition
76 | 5000000 | 0.1 | XFOIL ncrit=9
77 | 5000000 | 0.25 | JavaFoil+Calcfoil stall+Eppler ext transition
78 | 5000000 | 0.25 | XFOIL ncrit=9
79 | 5000000 | 0.5 | JavaFoil+Calcfoil stall+Eppler ext transition
80 | 5000000 | 0.5 | XFOIL ncrit=9
81 | 6000000 | 0 | JavaFoil+Calcfoil stall+Eppler ext transition
82 | 6000000 | 0 | XFOIL ncrit=9
83 | 6000000 | 0.1 | JavaFoil+Calcfoil stall+Eppler ext transition
84 | 6000000 | 0.1 | XFOIL ncrit=9
85 | 6000000 | 0.25 | JavaFoil+Calcfoil stall+Eppler ext transition
86 | 6000000 | 0.25 | XFOIL ncrit=9
87 | 6000000 | 0.5 | JavaFoil+Calcfoil stall+Eppler ext transition
88 | 6000000 | 0.5 | XFOIL ncrit=9
89 | 7000000 | 0 | JavaFoil+Calcfoil stall+Eppler ext transition
90 | 7000000 | 0 | XFOIL ncrit=9
91 | 7000000 | 0.1 | JavaFoil+Calcfoil stall+Eppler ext transition
92 | 7000000 | 0.1 | XFOIL ncrit=9
93 | 7000000 | 0.25 | JavaFoil+Calcfoil stall+Eppler ext transition
94 | 7000000 | 0.25 | XFOIL ncrit=9
95 | 7000000 | 0.5 | JavaFoil+Calcfoil stall+Eppler ext transition
96 | 7000000 | 0.5 | XFOIL ncrit=9
97 | 8000000 | 0 | JavaFoil+Calcfoil stall+Eppler ext transition
98 | 8000000 | 0 | XFOIL ncrit=9
99 | 8000000 | 0.1 | JavaFoil+Calcfoil stall+Eppler ext transition
100 | 8000000 | 0.1 | XFOIL ncrit=9
101 | 8000000 | 0.25 | JavaFoil+Calcfoil stall+Eppler ext transition
102 | 8000000 | 0.25 | XFOIL ncrit=9
103 | 8000000 | 0.5 | JavaFoil+Calcfoil stall+Eppler ext transition
104 | 8000000 | 0.5 | XFOIL ncrit=9
105 | 10000000 | 0 | JavaFoil+Calcfoil stall+Eppler ext transition
106 | 10000000 | 0 | XFOIL ncrit=9
107 | 10000000 | 0.1 | JavaFoil+Calcfoil stall+Eppler ext transition
108 | 10000000 | 0.1 | XFOIL ncrit=9
109 | 10000000 | 0.25 | JavaFoil+Calcfoil stall+Eppler ext transition
110 | 10000000 | 0.25 | XFOIL ncrit=9
111 | 10000000 | 0.5 | JavaFoil+Calcfoil stall+Eppler ext transition
112 | 10000000 | 0.5 | XFOIL ncrit=9
113 | 12000000 | 0 | JavaFoil+Calcfoil stall+Eppler ext transition
114 | 12000000 | 0 | XFOIL ncrit=9
115 | 12000000 | 0.1 | JavaFoil+Calcfoil stall+Eppler ext transition
116 | 12000000 | 0.1 | XFOIL ncrit=9
117 | 12000000 | 0.25 | JavaFoil+Calcfoil stall+Eppler ext transition
118 | 12000000 | 0.25 | XFOIL ncrit=9
119 | 12000000 | 0.5 | JavaFoil+Calcfoil stall+Eppler ext transition
120 | 12000000 | 0.5 | XFOIL ncrit=9
121 | 14000000 | 0 | JavaFoil+Calcfoil stall+Eppler ext transition
122 | 14000000 | 0 | XFOIL ncrit=9
123 | 14000000 | 0.1 | JavaFoil+Calcfoil stall+Eppler ext transition
124 | 14000000 | 0.1 | XFOIL ncrit=9
125 | 14000000 | 0.25 | JavaFoil+Calcfoil stall+Eppler ext transition
126 | 14000000 | 0.25 | XFOIL ncrit=9
127 | 14000000 | 0.5 | JavaFoil+Calcfoil stall+Eppler ext transition
128 | 14000000 | 0.5 | XFOIL ncrit=9
129 | 16000000 | 0 | JavaFoil+Calcfoil stall+Eppler ext transition
130 | 16000000 | 0 | XFOIL ncrit=9
131 | 16000000 | 0.1 | JavaFoil+Calcfoil stall+Eppler ext transition
132 | 16000000 | 0.1 | XFOIL ncrit=9
133 | 16000000 | 0.25 | JavaFoil+Calcfoil stall+Eppler ext transition
134 | 16000000 | 0.25 | XFOIL ncrit=9
135 | 16000000 | 0.5 | JavaFoil+Calcfoil stall+Eppler ext transition
136 | 16000000 | 0.5 | XFOIL ncrit=9
137 | 18000000 | 0 | JavaFoil+Calcfoil stall+Eppler ext transition
138 | 18000000 | 0 | XFOIL ncrit=9
139 | 18000000 | 0.1 | JavaFoil+Calcfoil stall+Eppler ext transition
140 | 18000000 | 0.1 | XFOIL ncrit=9
141 | 18000000 | 0.25 | JavaFoil+Calcfoil stall+Eppler ext transition
142 | 18000000 | 0.25 | XFOIL ncrit=9
143 | 18000000 | 0.5 | JavaFoil+Calcfoil stall+Eppler ext transition
144 | 18000000 | 0.5 | XFOIL ncrit=9
145 | 20000000 | 0 | JavaFoil+Calcfoil stall+Eppler ext transition
146 | 20000000 | 0 | XFOIL ncrit=9
147 | 20000000 | 0.1 | JavaFoil+Calcfoil stall+Eppler ext transition
148 | 20000000 | 0.1 | XFOIL ncrit=9
149 | 20000000 | 0.25 | JavaFoil+Calcfoil stall+Eppler ext transition
150 | 20000000 | 0.25 | XFOIL ncrit=9
151 | 20000000 | 0.5 | JavaFoil+Calcfoil stall+Eppler ext transition
152 | 20000000 | 0.5 | XFOIL ncrit=9

## 1. Re 50k Mach 0.00 (1)
BIGFOIL.COM POLAR EXPORT
NACA67-716 a=0.8
NACA67-716 a=0.8 |  |  |  | Cl Max: | 1.557 | at alpha= | 8 | deg
JavaFoil+Calcfoil stall+Eppler ext transition |  |  |  | L/D Max: | 47.767 | at alpha= | 6 | deg
Re: | 50000 |  |  | Cd Min: | 0.02118 | at alpha= | -2.5 | deg
Mach: | 0 |  |  | Cl=0 at alpha= | -5.7143 | deg
|  |  |  | @ Cl=0.1, Cd= | 0.04724
|  |  |  | @ Cl=0.4, Cd= | 0.021183
|  |  |  | @ Cl=0.6, Cd= | 0.022015
alpha (deg) | Cl | Cd | Cm | Cl/Cd
-20 | -0.516 | 0.33988 | -0.025 | -1.518
-19.5 | -0.528 | 0.29518 | -0.027 | -1.79
-19 | -0.54 | 0.27346 | -0.027 | -1.976
-18.5 | -0.551 | 0.25385 | -0.027 | -2.171
-18 | -0.561 | 0.24489 | -0.027 | -2.291
-17.5 | -0.569 | 0.22544 | -0.027 | -2.526
-17 | -0.576 | 0.2147 | -0.028 | -2.684
-16.5 | -0.581 | 0.19643 | -0.028 | -2.958
-16 | -0.584 | 0.1851 | -0.029 | -3.154
-15.5 | -0.584 | 0.1728 | -0.029 | -3.381
-15 | -0.582 | 0.16118 | -0.03 | -3.61
-14.5 | -0.577 | 0.15005 | -0.03 | -3.843
-14 | -0.568 | 0.13871 | -0.031 | -4.098
-13.5 | -0.557 | 0.13053 | -0.032 | -4.266
-13 | -0.542 | 0.12411 | -0.031 | -4.365
-12.5 | -0.525 | 0.11472 | -0.049 | -4.579
-12 | -0.503 | 0.10745 | -0.05 | -4.686
-11.5 | -0.478 | 0.09949 | -0.052 | -4.807
-11 | -0.45 | 0.09498 | -0.054 | -4.735
-10.5 | -0.418 | 0.08686 | -0.055 | -4.811
-10 | -0.383 | 0.0831 | -0.055 | -4.607
-9.5 | -0.344 | 0.08256 | -0.049 | -4.169
-9 | -0.304 | 0.07659 | -0.05 | -3.963
-8.5 | -0.26 | 0.07182 | -0.051 | -3.625
-8 | -0.216 | 0.06745 | -0.052 | -3.202
-7.5 | -0.17 | 0.06371 | -0.053 | -2.675
-7 | -0.124 | 0.05967 | -0.054 | -2.075
-6.5 | -0.076 | 0.05616 | -0.057 | -1.361
-6 | -0.028 | 0.05336 | -0.059 | -0.53
-5.5 | 0.021 | 0.05085 | -0.061 | 0.405
-5 | 0.07 | 0.04844 | -0.064 | 1.445
-4.5 | 0.12 | 0.04644 | -0.066 | 2.581
-4 | 0.17 | 0.04476 | -0.068 | 3.799
-3.5 | 0.22 | 0.04327 | -0.069 | 5.095
-3 | 0.271 | 0.04179 | -0.073 | 6.495
-2.5 | 0.396 | 0.02118 | -0.135 | 18.676
-2 | 0.457 | 0.02122 | -0.136 | 21.563
-1.5 | 0.499 | 0.02178 | -0.131 | 22.911
-1 | 0.558 | 0.02191 | -0.133 | 25.486
-0.5 | 0.618 | 0.02206 | -0.134 | 27.996
0 | 0.679 | 0.02213 | -0.135 | 30.695
0.5 | 0.738 | 0.02239 | -0.136 | 32.973
1 | 0.797 | 0.02271 | -0.137 | 35.102
1.5 | 0.856 | 0.02306 | -0.139 | 37.121
2 | 0.915 | 0.02347 | -0.14 | 38.972
2.5 | 0.973 | 0.02393 | -0.141 | 40.681
3 | 1.032 | 0.02435 | -0.142 | 42.36
3.5 | 1.082 | 0.02491 | -0.143 | 43.433
4 | 1.138 | 0.0254 | -0.144 | 44.795
4.5 | 1.193 | 0.026 | -0.146 | 45.87
5 | 1.247 | 0.02673 | -0.147 | 46.648
5.5 | 1.3 | 0.02745 | -0.148 | 47.371
6 | 1.351 | 0.02828 | -0.149 | 47.767
6.5 | 1.425 | 0.03446 | -0.153 | 41.335
7 | 1.472 | 0.03585 | -0.154 | 41.059
7.5 | 1.516 | 0.03724 | -0.156 | 40.723
8 | 1.557 | 0.03854 | -0.157 | 40.392
8.5 | 1.323 | 0.06497 | -0.079 | 20.371
9 | 1.351 | 0.06915 | -0.08 | 19.532
9.5 | 1.371 | 0.07444 | -0.075 | 18.422
10 | 1.39 | 0.08004 | -0.074 | 17.366
10.5 | 1.403 | 0.08667 | -0.068 | 16.192
11 | 1.413 | 0.09237 | -0.062 | 15.298
11.5 | 1.42 | 0.10044 | -0.062 | 14.139
12 | 1.423 | 0.10638 | -0.064 | 13.375
12.5 | 1.421 | 0.11518 | -0.063 | 12.339
13 | 1.416 | 0.12406 | -0.062 | 11.41

## 2. Re 50k Mach 0.00 (2)
BIGFOIL.COM POLAR EXPORT
NACA67-716 a=0.8
NACA67-716 a=0.8 |  |  |  | Cl Max: | 1.3113 | at alpha= | 13.5 | deg
XFOIL ncrit=9 |  |  |  | L/D Max: | 20.9243 | at alpha= | 12.5 | deg
Re: | 50000 |  |  | Cd Min: | 0.21584 | at alpha= | 18.5 | deg
Mach: | 0 |  |  | Cl=0 at alpha= | 3.1078 | deg
|  |  |  | @ Cl=0.1, Cd= | 0.05801
|  |  |  | @ Cl=0.4, Cd= | 0.083735
|  |  |  | @ Cl=0.6, Cd= | 0.087566
alpha (deg) | Cl | Cd | Cm | Cl/Cd
-8.5 | -0.5389 | 0.13798 | -0.0139 | -3.9056
-8 | -0.528 | 0.13101 | -0.0105 | -4.0302
-7.5 | -0.5349 | 0.12595 | -0.0065 | -4.2469
-7 | -0.5409 | 0.12027 | -0.0023 | -4.4974
-6.5 | -0.5515 | 0.11516 | 0.0031 | -4.789
-6 | -0.5619 | 0.11064 | 0.0097 | -5.0786
-5.5 | -0.537 | 0.10581 | 0.0161 | -5.0751
-5 | -0.4915 | 0.1024 | 0.0234 | -4.7998
-3.5 | -0.5627 | 0.05699 | -0.0183 | -9.8737
-3 | -0.5158 | 0.05196 | -0.0179 | -9.9269
-2.5 | -0.4715 | 0.04872 | -0.0168 | -9.6778
-2 | -0.4263 | 0.04634 | -0.0156 | -9.1994
-1.5 | -0.3826 | 0.04462 | -0.0143 | -8.5746
-1 | -0.3374 | 0.04369 | -0.0127 | -7.7226
-0.5 | -0.2922 | 0.0434 | -0.011 | -6.7327
0 | -0.2118 | 0.04259 | -0.0113 | -4.973
0.5 | -0.1844 | 0.04303 | -0.0083 | -4.2854
1 | -0.1547 | 0.04377 | -0.0061 | -3.5344
1.5 | -0.1231 | 0.04481 | -0.0045 | -2.7472
2 | -0.0902 | 0.04611 | -0.0033 | -1.9562
2.5 | -0.0568 | 0.04762 | -0.0024 | -1.1928
3 | -0.0124 | 0.05027 | -0.0039 | -0.24667
3.5 | 0.0451 | 0.05448 | -0.0079 | 0.82783
4.5 | 0.1364 | 0.06035 | -0.0123 | 2.2601
5.5 | 0.2278 | 0.06767 | -0.0171 | 3.3663
6 | 0.2732 | 0.07189 | -0.0196 | 3.8003
6.5 | 0.3033 | 0.07446 | -0.02 | 4.0733
7 | 0.3356 | 0.07732 | -0.0208 | 4.3404
8 | 0.4133 | 0.08506 | -0.025 | 4.8589
8.5 | 0.4657 | 0.08948 | -0.0286 | 5.2045
9 | 0.5605 | 0.08704 | -0.0317 | 6.4396
9.5 | 0.6221 | 0.08786 | -0.0332 | 7.0806
10 | 0.6911 | 0.08789 | -0.0346 | 7.8632
10.5 | 0.7818 | 0.08476 | -0.0355 | 9.2237
11.5 | 1.0596 | 0.05219 | -0.0263 | 20.3027
12 | 1.0832 | 0.05211 | -0.0182 | 20.7868
12.5 | 1.15 | 0.05496 | -0.018 | 20.9243
13 | 1.2319 | 0.05928 | -0.0207 | 20.781
13.5 | 1.3113 | 0.06581 | -0.0242 | 19.9255
14 | 1.2892 | 0.07232 | -0.017 | 17.8263
14.5 | 1.2733 | 0.07949 | -0.0118 | 16.0184
15 | 1.2741 | 0.08828 | -0.0093 | 14.4325
15.5 | 1.2211 | 0.09761 | -0.0045 | 12.51
16 | 1.0633 | 0.11647 | -0.0049 | 9.1294
16.5 | 1.0088 | 0.13418 | -0.0114 | 7.5183
17.5 | 0.8311 | 0.20396 | -0.0562 | 4.0748
18 | 0.8362 | 0.20975 | -0.0592 | 3.9867
18.5 | 0.8448 | 0.21584 | -0.0623 | 3.914

## 3. Re 50k Mach 0.10 (1)
BIGFOIL.COM POLAR EXPORT
NACA67-716 a=0.8
NACA67-716 a=0.8 |  |  |  | Cl Max: | 1.522 | at alpha= | 7.5 | deg
JavaFoil+Calcfoil stall+Eppler ext transition |  |  |  | L/D Max: | 47.709 | at alpha= | 6 | deg
Re: | 50000 |  |  | Cd Min: | 0.02128 | at alpha= | -2 | deg
Mach: | 0.1 |  |  | Cl=0 at alpha= | -5.7143 | deg
|  |  |  | @ Cl=0.1, Cd= | 0.0474
|  |  |  | @ Cl=0.4, Cd= | 0.021299
|  |  |  | @ Cl=0.6, Cd= | 0.02209
alpha (deg) | Cl | Cd | Cm | Cl/Cd
-20 | -0.47 | 0.36779 | -0.025 | -1.279
-19.5 | -0.486 | 0.32008 | -0.027 | -1.518
-19 | -0.501 | 0.29511 | -0.027 | -1.696
-18.5 | -0.514 | 0.29158 | -0.026 | -1.764
-18 | -0.527 | 0.25991 | -0.028 | -2.028
-17.5 | -0.539 | 0.24005 | -0.028 | -2.244
-17 | -0.549 | 0.22043 | -0.028 | -2.488
-16.5 | -0.556 | 0.2018 | -0.028 | -2.758
-16 | -0.562 | 0.1938 | -0.028 | -2.901
-15.5 | -0.566 | 0.17489 | -0.029 | -3.234
-15 | -0.566 | 0.16755 | -0.03 | -3.378
-14.5 | -0.563 | 0.15498 | -0.03 | -3.636
-14 | -0.558 | 0.14306 | -0.031 | -3.898
-13.5 | -0.548 | 0.13391 | -0.032 | -4.094
-13 | -0.535 | 0.12762 | -0.031 | -4.194
-12.5 | -0.52 | 0.1172 | -0.049 | -4.44
-12 | -0.5 | 0.10815 | -0.05 | -4.624
-11.5 | -0.476 | 0.10251 | -0.052 | -4.645
-11 | -0.448 | 0.09507 | -0.053 | -4.717
-10.5 | -0.418 | 0.08913 | -0.055 | -4.684
-10 | -0.383 | 0.08484 | -0.055 | -4.514
-9.5 | -0.345 | 0.0825 | -0.049 | -4.178
-9 | -0.304 | 0.07654 | -0.05 | -3.974
-8.5 | -0.261 | 0.07289 | -0.051 | -3.582
-8 | -0.217 | 0.06813 | -0.052 | -3.18
-7.5 | -0.171 | 0.06357 | -0.053 | -2.691
-7 | -0.124 | 0.05975 | -0.054 | -2.081
-6.5 | -0.077 | 0.05647 | -0.057 | -1.359
-6 | -0.028 | 0.05361 | -0.059 | -0.529
-5.5 | 0.021 | 0.05091 | -0.061 | 0.406
-5 | 0.07 | 0.04863 | -0.064 | 1.446
-4.5 | 0.12 | 0.04658 | -0.066 | 2.586
-4 | 0.171 | 0.04479 | -0.068 | 3.815
-3.5 | 0.222 | 0.04337 | -0.069 | 5.108
-3 | 0.273 | 0.04195 | -0.073 | 6.502
-2.5 | 0.397 | 0.0213 | -0.135 | 18.66
-2 | 0.46 | 0.02128 | -0.137 | 21.601
-1.5 | 0.502 | 0.02186 | -0.132 | 22.946
-1 | 0.561 | 0.02198 | -0.133 | 25.536
-0.5 | 0.621 | 0.02215 | -0.134 | 28.017
0 | 0.683 | 0.02221 | -0.136 | 30.737
0.5 | 0.742 | 0.02247 | -0.137 | 33.011
1 | 0.801 | 0.0228 | -0.138 | 35.14
1.5 | 0.86 | 0.02315 | -0.139 | 37.152
2 | 0.919 | 0.02357 | -0.14 | 38.995
2.5 | 0.978 | 0.02403 | -0.142 | 40.699
3 | 1.037 | 0.02454 | -0.143 | 42.252
3.5 | 1.087 | 0.02504 | -0.144 | 43.425
4 | 1.143 | 0.02561 | -0.145 | 44.643
4.5 | 1.199 | 0.02623 | -0.146 | 45.691
5 | 1.253 | 0.02687 | -0.147 | 46.633
5.5 | 1.306 | 0.02761 | -0.149 | 47.318
6 | 1.357 | 0.02844 | -0.15 | 47.709
6.5 | 1.431 | 0.03489 | -0.154 | 41.008
7 | 1.478 | 0.03614 | -0.155 | 40.892
7.5 | 1.522 | 0.03754 | -0.156 | 40.546
8 | 1.303 | 0.06019 | -0.087 | 21.655
8.5 | 1.327 | 0.06533 | -0.078 | 20.312
9 | 1.353 | 0.06961 | -0.079 | 19.439
9.5 | 1.374 | 0.07528 | -0.076 | 18.252
10 | 1.391 | 0.08029 | -0.073 | 17.32
10.5 | 1.403 | 0.0871 | -0.068 | 16.107
11 | 1.411 | 0.09398 | -0.063 | 15.015
11.5 | 1.416 | 0.10057 | -0.061 | 14.077
12 | 1.416 | 0.10694 | -0.061 | 13.239
12.5 | 1.411 | 0.11543 | -0.062 | 12.227

## 4. Re 50k Mach 0.10 (2)
BIGFOIL.COM POLAR EXPORT
NACA67-716 a=0.8
NACA67-716 a=0.8 |  |  |  | Cl Max: | 1.3058 | at alpha= | 13.5 | deg
XFOIL ncrit=9 |  |  |  | L/D Max: | 20.6146 | at alpha= | 12.5 | deg
Re: | 50000 |  |  | Cd Min: | 0.21659 | at alpha= | 18.5 | deg
Mach: | 0.1 |  |  | Cl=0 at alpha= | 3.1056 | deg
|  |  |  | @ Cl=0.1, Cd= | 0.05812
|  |  |  | @ Cl=0.4, Cd= | 0.084003
|  |  |  | @ Cl=0.6, Cd= | 0.087477
alpha (deg) | Cl | Cd | Cm | Cl/Cd
-11 | -0.4818 | 0.16481 | -0.0224 | -2.9234
-10.5 | -0.4814 | 0.15883 | -0.0209 | -3.0309
-10 | -0.4909 | 0.1535 | -0.0197 | -3.198
-9.5 | -0.5347 | 0.15136 | -0.0194 | -3.5326
-9 | -0.5322 | 0.14474 | -0.0168 | -3.6769
-8.5 | -0.543 | 0.13909 | -0.0141 | -3.9039
-8 | -0.5175 | 0.13152 | -0.0104 | -3.9348
-7.5 | -0.5384 | 0.12693 | -0.0066 | -4.2417
-7 | -0.534 | 0.12092 | -0.0024 | -4.4161
-6.5 | -0.5421 | 0.11578 | 0.0027 | -4.6822
-6 | -0.569 | 0.11166 | 0.0101 | -5.0958
-5.5 | -0.5355 | 0.10657 | 0.0161 | -5.0249
-5 | -0.5016 | 0.10351 | 0.0246 | -4.8459
-3.5 | -0.5668 | 0.05768 | -0.0183 | -9.8266
-3 | -0.5199 | 0.05251 | -0.018 | -9.901
-2.5 | -0.4756 | 0.04912 | -0.0169 | -9.6824
-2 | -0.4301 | 0.04672 | -0.0156 | -9.2059
-1.5 | -0.3861 | 0.04488 | -0.0144 | -8.6029
-1 | -0.3408 | 0.0439 | -0.0128 | -7.7631
-0.5 | -0.2951 | 0.04361 | -0.0111 | -6.7668
0 | -0.2134 | 0.04277 | -0.0116 | -4.9895
0.5 | -0.1857 | 0.04321 | -0.0084 | -4.2976
1 | -0.1561 | 0.04394 | -0.0061 | -3.5526
1.5 | -0.1245 | 0.04497 | -0.0045 | -2.7685
2 | -0.0916 | 0.04626 | -0.0033 | -1.9801
2.5 | -0.0581 | 0.04777 | -0.0023 | -1.2162
3 | -0.0121 | 0.05057 | -0.004 | -0.23927
3.5 | 0.0452 | 0.0548 | -0.008 | 0.82482
4 | 0.0896 | 0.05731 | -0.01 | 1.5634
5.5 | 0.2299 | 0.06824 | -0.0175 | 3.369
6 | 0.2728 | 0.0722 | -0.0196 | 3.7784
6.5 | 0.2998 | 0.07426 | -0.0194 | 4.0372
7 | 0.3371 | 0.07766 | -0.021 | 4.3407
7.5 | 0.387 | 0.08283 | -0.0246 | 4.6722
8 | 0.4198 | 0.08579 | -0.0257 | 4.8933
8.5 | 0.4599 | 0.08943 | -0.0278 | 5.1426
9 | 0.5723 | 0.08709 | -0.0325 | 6.5714
9.5 | 0.6296 | 0.08789 | -0.0336 | 7.1635
10 | 0.6884 | 0.08831 | -0.0341 | 7.7953
10.5 | 0.7634 | 0.08656 | -0.0343 | 8.8193
11 | 0.8532 | 0.08057 | -0.0323 | 10.5895
11.5 | 1.0632 | 0.05183 | -0.0249 | 20.5132
12 | 1.0841 | 0.05282 | -0.0171 | 20.5244
12.5 | 1.1505 | 0.05581 | -0.017 | 20.6146
13 | 1.2334 | 0.06025 | -0.0197 | 20.4714
13.5 | 1.3058 | 0.06697 | -0.0223 | 19.4983
14 | 1.2785 | 0.0737 | -0.0149 | 17.3474
14.5 | 1.2455 | 0.08142 | -0.0089 | 15.2972
15 | 1.1947 | 0.09079 | -0.004 | 13.1589
15.5 | 1.1212 | 0.1034 | -0.0021 | 10.8433
16 | 1.0514 | 0.11929 | -0.0055 | 8.8138
17.5 | 0.8326 | 0.20477 | -0.0565 | 4.066
18 | 0.8374 | 0.2105 | -0.0597 | 3.9781
18.5 | 0.8461 | 0.21659 | -0.0628 | 3.9065

## 5. Re 50k Mach 0.25 (1)
BIGFOIL.COM POLAR EXPORT
NACA67-716 a=0.8
NACA67-716 a=0.8 |  |  |  | Cl Max: | 1.553 | at alpha= | 7.5 | deg
JavaFoil+Calcfoil stall+Eppler ext transition |  |  |  | L/D Max: | 47.124 | at alpha= | 6 | deg
Re: | 50000 |  |  | Cd Min: | 0.02168 | at alpha= | -2.5 | deg
Mach: | 0.25 |  |  | Cl=0 at alpha= | -5.71 | deg
|  |  |  | @ Cl=0.1, Cd= | 0.048106
|  |  |  | @ Cl=0.4, Cd= | 0.022989
|  |  |  | @ Cl=0.6, Cd= | 0.022523
alpha (deg) | Cl | Cd | Cm | Cl/Cd
-18 | -0.185 | 0.35413 | -0.041 | -0.522
-17.5 | -0.242 | 0.3275 | -0.041 | -0.739
-17 | -0.289 | 0.292 | -0.042 | -0.99
-16.5 | -0.33 | 0.33094 | -0.031 | -0.996
-16 | -0.366 | 0.30329 | -0.029 | -1.206
-15.5 | -0.398 | 0.25312 | -0.031 | -1.571
-15 | -0.425 | 0.21906 | -0.03 | -1.939
-14.5 | -0.447 | 0.19672 | -0.03 | -2.27
-14 | -0.463 | 0.17648 | -0.031 | -2.623
-13.5 | -0.473 | 0.1623 | -0.028 | -2.916
-13 | -0.478 | 0.14657 | -0.029 | -3.258
-12.5 | -0.476 | 0.13445 | -0.03 | -3.538
-12 | -0.468 | 0.11834 | -0.033 | -3.953
-11.5 | -0.454 | 0.10803 | -0.035 | -4.201
-11 | -0.436 | 0.10394 | -0.053 | -4.194
-10.5 | -0.411 | 0.09719 | -0.054 | -4.226
-10 | -0.381 | 0.08907 | -0.055 | -4.277
-9.5 | -0.347 | 0.08236 | -0.057 | -4.211
-9 | -0.307 | 0.08003 | -0.051 | -3.835
-8.5 | -0.264 | 0.07497 | -0.052 | -3.527
-8 | -0.22 | 0.07069 | -0.053 | -3.114
-7.5 | -0.174 | 0.06557 | -0.054 | -2.656
-7 | -0.127 | 0.06135 | -0.056 | -2.068
-6.5 | -0.078 | 0.05758 | -0.057 | -1.362
-6 | -0.029 | 0.05448 | -0.06 | -0.533
-5.5 | 0.021 | 0.05173 | -0.062 | 0.41
-5 | 0.072 | 0.04921 | -0.065 | 1.465
-4.5 | 0.124 | 0.04716 | -0.068 | 2.62
-4 | 0.175 | 0.04533 | -0.069 | 3.869
-3.5 | 0.227 | 0.04387 | -0.071 | 5.186
-3 | 0.28 | 0.04263 | -0.073 | 6.564
-2.5 | 0.408 | 0.02168 | -0.139 | 18.818
-2 | 0.472 | 0.02173 | -0.14 | 21.709
-1.5 | 0.515 | 0.02232 | -0.136 | 23.087
-1 | 0.576 | 0.02243 | -0.137 | 25.693
-0.5 | 0.638 | 0.02267 | -0.138 | 28.122
0 | 0.701 | 0.0227 | -0.139 | 30.893
0.5 | 0.762 | 0.02299 | -0.141 | 33.156
1 | 0.823 | 0.02333 | -0.142 | 35.27
1.5 | 0.884 | 0.02378 | -0.143 | 37.155
2 | 0.944 | 0.02423 | -0.144 | 38.966
2.5 | 1.005 | 0.02465 | -0.145 | 40.762
3 | 1.065 | 0.02519 | -0.147 | 42.274
3.5 | 1.116 | 0.02574 | -0.148 | 43.374
4 | 1.173 | 0.02636 | -0.149 | 44.517
4.5 | 1.23 | 0.027 | -0.15 | 45.539
5 | 1.285 | 0.02783 | -0.151 | 46.183
5.5 | 1.34 | 0.02853 | -0.153 | 46.951
6 | 1.39 | 0.0295 | -0.154 | 47.124
6.5 | 1.464 | 0.03646 | -0.158 | 40.15
7 | 1.51 | 0.0379 | -0.159 | 39.839
7.5 | 1.553 | 0.03938 | -0.16 | 39.434
8 | 1.322 | 0.06242 | -0.082 | 21.186
8.5 | 1.346 | 0.06759 | -0.078 | 19.912
9 | 1.367 | 0.07197 | -0.08 | 18.995
9.5 | 1.38 | 0.07891 | -0.075 | 17.492
10 | 1.387 | 0.08522 | -0.067 | 16.274
10.5 | 1.389 | 0.09085 | -0.068 | 15.294
11 | 1.384 | 0.099 | -0.062 | 13.978
11.5 | 1.371 | 0.1103 | -0.059 | 12.433
12 | 1.352 | 0.11667 | -0.058 | 11.585
12.5 | 1.325 | 0.13018 | -0.059 | 10.176

## 6. Re 50k Mach 0.25 (2)
BIGFOIL.COM POLAR EXPORT
NACA67-716 a=0.8
NACA67-716 a=0.8 |  |  |  | Cl Max: | 1.2311 | at alpha= | 14 | deg
XFOIL ncrit=9 |  |  |  | L/D Max: | 20.1092 | at alpha= | 11.5 | deg
Re: | 50000 |  |  | Cd Min: | 0.22749 | at alpha= | 19 | deg
Mach: | 0.25 |  |  | Cl=0 at alpha= | 3.1269 | deg
|  |  |  | @ Cl=0.1, Cd= | 0.059747
|  |  |  | @ Cl=0.4, Cd= | 0.085114
|  |  |  | @ Cl=0.6, Cd= | 0.088206
alpha (deg) | Cl | Cd | Cm | Cl/Cd
0 | -0.2668 | 0.04447 | -0.0097 | -5.9996
0.5 | -0.1927 | 0.04421 | -0.0091 | -4.3587
1 | -0.1635 | 0.04485 | -0.0064 | -3.6455
1.5 | -0.132 | 0.04583 | -0.0045 | -2.8802
2 | -0.099 | 0.04709 | -0.003 | -2.1024
2.5 | -0.0651 | 0.0486 | -0.002 | -1.3395
3 | -0.0135 | 0.05189 | -0.0046 | -0.26017
3.5 | 0.0397 | 0.05528 | -0.0078 | 0.71816
4.5 | 0.1431 | 0.06294 | -0.0138 | 2.2736
5 | 0.1843 | 0.06599 | -0.0152 | 2.7928
5.5 | 0.2205 | 0.06857 | -0.016 | 3.2157
6 | 0.2603 | 0.07186 | -0.0175 | 3.6223
6.5 | 0.3044 | 0.07587 | -0.0199 | 4.0121
7 | 0.3496 | 0.08057 | -0.0227 | 4.3391
7.5 | 0.38 | 0.08322 | -0.0232 | 4.5662
8 | 0.4197 | 0.08698 | -0.0252 | 4.8252
8.5 | 0.5236 | 0.08698 | -0.0306 | 6.0198
9 | 0.5799 | 0.08803 | -0.0317 | 6.5875
9.5 | 0.6528 | 0.08867 | -0.0338 | 7.3621
10 | 0.7069 | 0.08914 | -0.0335 | 7.9302
10.5 | 0.7765 | 0.08742 | -0.0326 | 8.8824
11.5 | 1.0684 | 0.05313 | -0.0175 | 20.1092
12 | 1.0937 | 0.05664 | -0.0126 | 19.3097
12.5 | 1.1727 | 0.06015 | -0.0134 | 19.4963
13 | 1.2161 | 0.06602 | -0.0123 | 18.4202
13.5 | 1.2184 | 0.07339 | -0.0086 | 16.6017
14 | 1.2311 | 0.08118 | -0.0064 | 15.1651
14.5 | 1.1784 | 0.09059 | -0.0018 | 13.0081
15 | 1.1224 | 0.10197 | -0.0003 | 11.0072
16.5 | 0.8509 | 0.17998 | -0.0415 | 4.7277
17 | 0.8323 | 0.20299 | -0.0557 | 4.1002
17.5 | 0.8402 | 0.20906 | -0.0587 | 4.0189
18 | 0.8443 | 0.21451 | -0.0622 | 3.9359
18.5 | 0.8546 | 0.22083 | -0.0656 | 3.8699
19 | 0.8669 | 0.22749 | -0.069 | 3.8107

## 7. Re 50k Mach 0.50 (1)
BIGFOIL.COM POLAR EXPORT
NACA67-716 a=0.8
NACA67-716 a=0.8 |  |  |  | Cl Max: | 1.59 | at alpha= | 6.5 | deg
JavaFoil+Calcfoil stall+Eppler ext transition |  |  |  | L/D Max: | 43.87 | at alpha= | 5.5 | deg
Re: | 50000 |  |  | Cd Min: | 0.02375 | at alpha= | -2 | deg
Mach: | 0.5 |  |  | Cl=0 at alpha= | -5.7091 | deg
|  |  |  | @ Cl=0.1, Cd= | 0.0516
|  |  |  | @ Cl=0.4, Cd= | 0.039992
|  |  |  | @ Cl=0.6, Cd= | 0.023917
alpha (deg) | Cl | Cd | Cm | Cl/Cd
-20 | -0.807 | 0.42616 | -0.059 | -1.893
-19.5 | -0.777 | 0.4182 | -0.057 | -1.857
-19 | -0.749 | 0.40491 | -0.057 | -1.849
-18.5 | -0.721 | 0.40705 | -0.058 | -1.771
-18 | -0.693 | 0.3839 | -0.059 | -1.806
-17.5 | -0.666 | 0.37901 | -0.06 | -1.756
-17 | -0.638 | 0.37428 | -0.06 | -1.704
-16.5 | -0.61 | 0.38877 | -0.061 | -1.568
-16 | -0.58 | 0.33553 | -0.058 | -1.729
-15.5 | -0.552 | 0.32202 | -0.058 | -1.715
-15 | -0.524 | 0.31638 | -0.059 | -1.657
-14.5 | -0.496 | 0.4764 | -0.06 | -1.042
-14 | -0.468 | 0.30644 | -0.06 | -1.528
-13.5 | -0.44 | 0.32702 | -0.061 | -1.346
-13 | -0.412 | 0.29774 | -0.062 | -1.384
-12.5 | -0.383 | 0.29152 | -0.057 | -1.314
-12 | -0.355 | 0.26602 | -0.058 | -1.334
-11.5 | -0.327 | 0.27214 | -0.058 | -1.2
-11 | -0.299 | 0.28372 | -0.059 | -1.052
-10.5 | -0.27 | 0.28079 | -0.06 | -0.963
-10 | -0.242 | 0.22903 | -0.053 | -1.055
-9.5 | -0.214 | 0.20823 | -0.055 | -1.026
-9 | -0.185 | 0.15055 | -0.038 | -1.229
-8.5 | -0.195 | 0.0927 | -0.037 | -2.105
-8 | -0.209 | 0.08581 | -0.061 | -2.43
-7.5 | -0.176 | 0.08099 | -0.058 | -2.175
-7 | -0.133 | 0.0719 | -0.059 | -1.849
-6.5 | -0.084 | 0.06449 | -0.061 | -1.302
-6 | -0.032 | 0.06006 | -0.062 | -0.525
-5.5 | 0.023 | 0.05609 | -0.064 | 0.413
-5 | 0.079 | 0.05248 | -0.069 | 1.514
-4.5 | 0.137 | 0.05005 | -0.073 | 2.733
-4 | 0.195 | 0.04793 | -0.076 | 4.065
-3.5 | 0.253 | 0.04633 | -0.078 | 5.466
-3 | 0.312 | 0.04478 | -0.08 | 6.966
-2.5 | 0.373 | 0.0435 | -0.084 | 8.581
-2 | 0.525 | 0.02375 | -0.156 | 22.101
-1.5 | 0.596 | 0.02385 | -0.157 | 24.996
-1 | 0.644 | 0.02465 | -0.152 | 26.117
-0.5 | 0.712 | 0.02498 | -0.154 | 28.51
0 | 0.783 | 0.02518 | -0.155 | 31.1
0.5 | 0.851 | 0.02556 | -0.157 | 33.298
1 | 0.919 | 0.02609 | -0.158 | 35.216
1.5 | 0.987 | 0.0266 | -0.159 | 37.088
2 | 1.054 | 0.02732 | -0.161 | 38.587
2.5 | 1.122 | 0.02794 | -0.162 | 40.155
3 | 1.189 | 0.02873 | -0.163 | 41.407
3.5 | 1.243 | 0.02949 | -0.165 | 42.133
4 | 1.305 | 0.0303 | -0.166 | 43.053
4.5 | 1.365 | 0.03129 | -0.167 | 43.625
5 | 1.424 | 0.03246 | -0.169 | 43.854
5.5 | 1.479 | 0.03371 | -0.17 | 43.87
6 | 1.551 | 0.04281 | -0.175 | 36.223
6.5 | 1.59 | 0.0451 | -0.176 | 35.252
7 | 1.346 | 0.06194 | -0.086 | 21.731
7.5 | 1.355 | 0.06804 | -0.085 | 19.918
8 | 1.33 | 0.07776 | -0.069 | 17.101
8.5 | 1.235 | 0.09138 | -0.063 | 13.512
9 | 0.813 | 0.31542 | -0.059 | 2.579
9.5 | 0.84 | 0.19454 | -0.061 | 4.319
10 | 0.868 | 0.22704 | -0.074 | 3.823
10.5 | 0.895 | 0.2322 | -0.075 | 3.853
11 | 0.923 | 0.25907 | -0.084 | 3.562
11.5 | 0.949 | 0.26346 | -0.084 | 3.603

## 8. Re 50k Mach 0.50 (2)
BIGFOIL.COM POLAR EXPORT
NACA67-716 a=0.8
NACA67-716 a=0.8 |  |  |  | Cl Max: | 1.0164 | at alpha= | 11.5 | deg
XFOIL ncrit=9 |  |  |  | L/D Max: | 13.5701 | at alpha= | 11.5 | deg
Re: | 50000 |  |  | Cd Min: | 0.20993 | at alpha= | 16.5 | deg
Mach: | 0.5 |  |  | Cl=0 at alpha= | 3.1722 | deg
|  |  |  | @ Cl=0.1, Cd= | 0.065415
|  |  |  | @ Cl=0.4, Cd= | 0.086671
|  |  |  | @ Cl=0.6, Cd= | 0.093779
alpha (deg) | Cl | Cd | Cm | Cl/Cd
-9 | -0.3776 | 0.15248 | -0.0167 | -2.4764
-8.5 | -0.3882 | 0.14885 | -0.0148 | -2.608
-8 | -0.4101 | 0.14574 | -0.0126 | -2.8139
-7.5 | -0.3888 | 0.13858 | -0.0101 | -2.8056
-7 | -0.4093 | 0.13512 | -0.0067 | -3.0292
-6.5 | -0.411 | 0.1302 | -0.0029 | -3.1567
-5.5 | -0.3864 | 0.11946 | 0.0045 | -3.2346
-5 | -0.3785 | 0.11449 | 0.0085 | -3.306
-4.5 | -0.3669 | 0.10974 | 0.0125 | -3.3434
-4 | -0.6529 | 0.09053 | -0.0072 | -7.212
-3.5 | -0.648 | 0.07906 | -0.0136 | -8.1963
-3 | -0.6237 | 0.07051 | -0.0154 | -8.8456
-2.5 | -0.5871 | 0.0633 | -0.0167 | -9.2749
-2 | -0.5432 | 0.05819 | -0.0165 | -9.3349
-1.5 | -0.494 | 0.0542 | -0.0158 | -9.1144
-1 | -0.4427 | 0.05134 | -0.0146 | -8.6229
-0.5 | -0.3882 | 0.04973 | -0.0133 | -7.8062
0 | -0.3341 | 0.04897 | -0.0114 | -6.8225
0.5 | -0.281 | 0.04904 | -0.0093 | -5.73
1 | -0.2338 | 0.04832 | -0.0072 | -4.8386
1.5 | -0.161 | 0.04997 | -0.0056 | -3.2219
2 | -0.1284 | 0.05101 | -0.0029 | -2.5172
2.5 | -0.0766 | 0.054 | -0.0042 | -1.4185
3 | -0.0198 | 0.05734 | -0.007 | -0.34531
3.5 | 0.0377 | 0.06131 | -0.01 | 0.61491
4 | 0.0858 | 0.06454 | -0.0115 | 1.3294
4.5 | 0.1283 | 0.06716 | -0.0124 | 1.9104
5 | 0.1752 | 0.07067 | -0.0141 | 2.4791
5.5 | 0.2258 | 0.07498 | -0.0167 | 3.0115
6 | 0.2671 | 0.07871 | -0.0181 | 3.3935
6.5 | 0.3068 | 0.08189 | -0.0193 | 3.7465
7 | 0.3459 | 0.08547 | -0.0206 | 4.047
7.5 | 0.431 | 0.08736 | -0.025 | 4.9336
8 | 0.497 | 0.08931 | -0.0272 | 5.5649
8.5 | 0.549 | 0.09156 | -0.028 | 5.9961
9 | 0.603 | 0.09391 | -0.0286 | 6.421
9.5 | 0.6652 | 0.09576 | -0.0291 | 6.9465
10 | 0.7208 | 0.09717 | -0.0281 | 7.4179
10.5 | 0.7659 | 0.09843 | -0.0256 | 7.7812
11 | 0.8591 | 0.09201 | -0.0185 | 9.337
11.5 | 1.0164 | 0.0749 | -0.0029 | 13.5701
12 | 1.0043 | 0.08363 | -0.0009 | 12.0088
12.5 | 0.9652 | 0.09659 | -0.0026 | 9.9928
13 | 0.9338 | 0.11011 | -0.0064 | 8.4806
13.5 | 0.8751 | 0.13029 | -0.017 | 6.7166
14 | 0.8732 | 0.14145 | -0.0211 | 6.1732
14.5 | 0.8542 | 0.1562 | -0.0291 | 5.4686
15 | 0.8498 | 0.16831 | -0.0354 | 5.049
15.5 | 0.8522 | 0.17974 | -0.0414 | 4.7413
16 | 0.8586 | 0.19077 | -0.0471 | 4.5007
16.5 | 0.8451 | 0.20993 | -0.0611 | 4.0256

## 9. Re 100k Mach 0.00 (1)
BIGFOIL.COM POLAR EXPORT
NACA67-716 a=0.8
NACA67-716 a=0.8 |  |  |  | Cl Max: | 1.675 | at alpha= | 10 | deg
JavaFoil+Calcfoil stall+Eppler ext transition |  |  |  | L/D Max: | 65.704 | at alpha= | 6 | deg
Re: | 100000 |  |  | Cd Min: | 0.01597 | at alpha= | -1.5 | deg
Mach: | 0 |  |  | Cl=0 at alpha= | -5.7143 | deg
|  |  |  | @ Cl=0.1, Cd= | 0.042086
|  |  |  | @ Cl=0.4, Cd= | 0.016358
|  |  |  | @ Cl=0.6, Cd= | 0.01612
alpha (deg) | Cl | Cd | Cm | Cl/Cd
-20 | -0.516 | 0.27529 | -0.026 | -1.874
-19.5 | -0.528 | 0.247 | -0.028 | -2.139
-19 | -0.54 | 0.23219 | -0.028 | -2.327
-18.5 | -0.551 | 0.21847 | -0.028 | -2.523
-18 | -0.561 | 0.20531 | -0.028 | -2.733
-17.5 | -0.569 | 0.19181 | -0.028 | -2.969
-17 | -0.576 | 0.18075 | -0.028 | -3.188
-16.5 | -0.581 | 0.16875 | -0.028 | -3.444
-16 | -0.584 | 0.15853 | -0.029 | -3.683
-15.5 | -0.584 | 0.15111 | -0.03 | -3.867
-15 | -0.582 | 0.13929 | -0.03 | -4.178
-14.5 | -0.577 | 0.13192 | -0.031 | -4.372
-14 | -0.571 | 0.12488 | -0.048 | -4.569
-13.5 | -0.559 | 0.11793 | -0.049 | -4.741
-13 | -0.544 | 0.11405 | -0.05 | -4.771
-12.5 | -0.526 | 0.10415 | -0.052 | -5.05
-12 | -0.504 | 0.09577 | -0.053 | -5.264
-11.5 | -0.479 | 0.09175 | -0.055 | -5.22
-11 | -0.45 | 0.08401 | -0.056 | -5.358
-10.5 | -0.418 | 0.07872 | -0.057 | -5.315
-10 | -0.383 | 0.0759 | -0.058 | -5.051
-9.5 | -0.344 | 0.07319 | -0.05 | -4.704
-9 | -0.304 | 0.0684 | -0.051 | -4.438
-8.5 | -0.26 | 0.06425 | -0.052 | -4.054
-8 | -0.216 | 0.06035 | -0.053 | -3.579
-7.5 | -0.17 | 0.05711 | -0.054 | -2.985
-7 | -0.124 | 0.05358 | -0.056 | -2.313
-6.5 | -0.077 | 0.05047 | -0.06 | -1.516
-6 | -0.028 | 0.0478 | -0.062 | -0.592
-5.5 | 0.021 | 0.04531 | -0.064 | 0.455
-5 | 0.07 | 0.04319 | -0.066 | 1.623
-4.5 | 0.12 | 0.04135 | -0.068 | 2.901
-4 | 0.17 | 0.03959 | -0.071 | 4.303
-3.5 | 0.221 | 0.03797 | -0.074 | 5.827
-3 | 0.333 | 0.01641 | -0.134 | 20.27
-2.5 | 0.397 | 0.01636 | -0.136 | 24.242
-2 | 0.459 | 0.01631 | -0.137 | 28.124
-1.5 | 0.5 | 0.01597 | -0.132 | 31.279
-1 | 0.559 | 0.01603 | -0.133 | 34.864
-0.5 | 0.618 | 0.01616 | -0.134 | 38.245
0 | 0.681 | 0.01606 | -0.136 | 42.391
0.5 | 0.74 | 0.01625 | -0.137 | 45.528
1 | 0.799 | 0.01649 | -0.138 | 48.436
1.5 | 0.858 | 0.01675 | -0.139 | 51.215
2 | 0.916 | 0.01705 | -0.14 | 53.739
2.5 | 0.975 | 0.01738 | -0.141 | 56.105
3 | 1.033 | 0.01772 | -0.143 | 58.307
3.5 | 1.084 | 0.01811 | -0.144 | 59.844
4 | 1.14 | 0.01852 | -0.145 | 61.543
4.5 | 1.195 | 0.01898 | -0.146 | 62.953
5 | 1.249 | 0.01943 | -0.147 | 64.267
5.5 | 1.303 | 0.01999 | -0.148 | 65.159
6 | 1.353 | 0.02059 | -0.149 | 65.704
6.5 | 1.426 | 0.02955 | -0.154 | 48.278
7 | 1.473 | 0.03054 | -0.155 | 48.249
7.5 | 1.518 | 0.03186 | -0.156 | 47.655
8 | 1.559 | 0.03317 | -0.157 | 46.999
8.5 | 1.595 | 0.03445 | -0.158 | 46.294
9 | 1.626 | 0.03607 | -0.159 | 45.089
9.5 | 1.654 | 0.03739 | -0.16 | 44.223
10 | 1.675 | 0.03845 | -0.168 | 43.576
10.5 | 1.407 | 0.07805 | -0.08 | 18.02
11 | 1.416 | 0.08379 | -0.076 | 16.9
11.5 | 1.423 | 0.08999 | -0.076 | 15.812
12 | 1.425 | 0.09552 | -0.073 | 14.916
12.5 | 1.422 | 0.1027 | -0.069 | 13.848
13 | 1.416 | 0.10981 | -0.066 | 12.896
13.5 | 1.406 | 0.11624 | -0.063 | 12.097
14 | 1.393 | 0.12481 | -0.063 | 11.16
14.5 | 1.376 | 0.13628 | -0.062 | 10.097
15 | 1.354 | 0.14505 | -0.061 | 9.335

## 10. Re 100k Mach 0.00 (2)
BIGFOIL.COM POLAR EXPORT
NACA67-716 a=0.8
NACA67-716 a=0.8 |  |  |  | Cl Max: | 1.3123 | at alpha= | 15 | deg
XFOIL ncrit=9 |  |  |  | L/D Max: | 30.0325 | at alpha= | 11 | deg
Re: | 100000 |  |  | Cd Min: | 0.22663 | at alpha= | 20 | deg
Mach: | 0 |  |  | Cl=0 at alpha= | 1.3318 | deg
|  |  |  | @ Cl=0.1, Cd= | 0.051471
|  |  |  | @ Cl=0.4, Cd= | 0.056164
|  |  |  | @ Cl=0.6, Cd= | 0.057041
alpha (deg) | Cl | Cd | Cm | Cl/Cd
-11.5 | -0.5306 | 0.16535 | -0.0311 | -3.209
-11 | -0.4923 | 0.15634 | -0.0248 | -3.1489
-10.5 | -0.5107 | 0.15119 | -0.0262 | -3.3779
-10 | -0.5669 | 0.14628 | -0.0316 | -3.8754
-9.5 | -0.5167 | 0.13851 | -0.0235 | -3.7304
-9 | -0.5598 | 0.13251 | -0.0264 | -4.2246
-8.5 | -0.6291 | 0.12576 | -0.029 | -5.0024
-8 | -0.5696 | 0.11921 | -0.0213 | -4.7781
-7.5 | -0.6195 | 0.11234 | -0.0205 | -5.5145
-6.5 | -0.6773 | 0.09665 | -0.0179 | -7.0078
-6 | -0.6737 | 0.08775 | -0.0228 | -7.6775
-5.5 | -0.6541 | 0.08062 | -0.0252 | -8.1134
-5 | -0.6313 | 0.07471 | -0.0252 | -8.45
-4.5 | -0.5959 | 0.07036 | -0.0274 | -8.4693
-3 | -0.4379 | 0.04744 | -0.029 | -9.2306
-2.5 | -0.3808 | 0.04646 | -0.0297 | -8.1963
-2 | -0.3383 | 0.04448 | -0.0285 | -7.6057
-1.5 | -0.2854 | 0.04443 | -0.0289 | -6.4236
-1 | -0.2384 | 0.04454 | -0.0285 | -5.3525
-0.5 | -0.1947 | 0.04416 | -0.0275 | -4.409
0 | -0.1552 | 0.04352 | -0.0247 | -3.5662
0.5 | -0.061 | 0.04586 | -0.0316 | -1.3301
1 | -0.0148 | 0.04806 | -0.032 | -0.30795
1.5 | 0.0075 | 0.04785 | -0.0283 | 0.15674
2 | 0.0382 | 0.04874 | -0.0264 | 0.78375
2.5 | 0.0801 | 0.05062 | -0.0265 | 1.5824
3.5 | 0.1865 | 0.05517 | -0.0304 | 3.3805
4 | 0.2179 | 0.05609 | -0.029 | 3.8848
4.5 | 0.2957 | 0.05522 | -0.0321 | 5.3549
5 | 0.365 | 0.05577 | -0.035 | 6.5447
5.5 | 0.413 | 0.05631 | -0.0352 | 7.3344
6 | 0.4713 | 0.05683 | -0.0366 | 8.2932
6.5 | 0.5352 | 0.0571 | -0.0385 | 9.373
7 | 0.6016 | 0.05704 | -0.0405 | 10.547
7.5 | 0.643 | 0.05736 | -0.0395 | 11.2099
8 | 0.7084 | 0.05635 | -0.0405 | 12.5714
9 | 0.8619 | 0.05054 | -0.0425 | 17.0538
10.5 | 1.0807 | 0.03672 | -0.0384 | 29.4308
11 | 1.1103 | 0.03697 | -0.0337 | 30.0325
11.5 | 1.0894 | 0.04189 | -0.0255 | 26.0062
12 | 1.0833 | 0.04667 | -0.0198 | 23.2119
12.5 | 1.1057 | 0.04971 | -0.0169 | 22.243
13 | 1.1508 | 0.05182 | -0.0162 | 22.2076
13.5 | 1.2027 | 0.05422 | -0.0162 | 22.1819
14 | 1.2579 | 0.05748 | -0.0169 | 21.8841
14.5 | 1.2906 | 0.06162 | -0.0156 | 20.9445
15 | 1.3123 | 0.06763 | -0.0137 | 19.4041
15.5 | 1.299 | 0.07446 | -0.0092 | 17.4456
16 | 1.2756 | 0.08196 | -0.0053 | 15.5637
16.5 | 1.2441 | 0.09045 | -0.0026 | 13.7546
17 | 1.1914 | 0.10171 | -0.0018 | 11.7137
17.5 | 1.1128 | 0.11837 | -0.0058 | 9.401
18 | 1.0402 | 0.13851 | -0.0155 | 7.5099
19 | 0.8755 | 0.21301 | -0.0592 | 4.1101
19.5 | 0.9221 | 0.22113 | -0.0565 | 4.1699
20 | 0.8961 | 0.22663 | -0.0666 | 3.954

## 11. Re 100k Mach 0.10 (1)
BIGFOIL.COM POLAR EXPORT
NACA67-716 a=0.8
NACA67-716 a=0.8 |  |  |  | Cl Max: | 1.656 | at alpha= | 9.5 | deg
JavaFoil+Calcfoil stall+Eppler ext transition |  |  |  | L/D Max: | 65.651 | at alpha= | 6 | deg
Re: | 100000 |  |  | Cd Min: | 0.01601 | at alpha= | -1.5 | deg
Mach: | 0.1 |  |  | Cl=0 at alpha= | -5.7143 | deg
|  |  |  | @ Cl=0.1, Cd= | 0.042224
|  |  |  | @ Cl=0.4, Cd= | 0.016457
|  |  |  | @ Cl=0.6, Cd= | 0.016171
alpha (deg) | Cl | Cd | Cm | Cl/Cd
-20 | -0.471 | 0.2956 | -0.026 | -1.592
-19.5 | -0.486 | 0.26615 | -0.028 | -1.825
-19 | -0.501 | 0.24934 | -0.028 | -2.007
-18.5 | -0.514 | 0.24154 | -0.027 | -2.129
-18 | -0.527 | 0.21371 | -0.028 | -2.467
-17.5 | -0.539 | 0.20039 | -0.028 | -2.688
-17 | -0.549 | 0.18684 | -0.028 | -2.936
-16.5 | -0.557 | 0.1762 | -0.029 | -3.158
-16 | -0.562 | 0.16574 | -0.029 | -3.393
-15.5 | -0.566 | 0.15437 | -0.03 | -3.664
-15 | -0.566 | 0.14299 | -0.03 | -3.959
-14.5 | -0.563 | 0.13375 | -0.031 | -4.213
-14 | -0.558 | 0.12577 | -0.032 | -4.434
-13.5 | -0.548 | 0.11802 | -0.033 | -4.646
-13 | -0.535 | 0.11242 | -0.032 | -4.761
-12.5 | -0.521 | 0.10628 | -0.052 | -4.903
-12 | -0.501 | 0.09891 | -0.053 | -5.062
-11.5 | -0.477 | 0.09201 | -0.054 | -5.181
-11 | -0.449 | 0.08608 | -0.056 | -5.217
-10.5 | -0.418 | 0.07937 | -0.057 | -5.265
-10 | -0.383 | 0.07632 | -0.058 | -5.025
-9.5 | -0.345 | 0.07409 | -0.05 | -4.653
-9 | -0.304 | 0.0685 | -0.051 | -4.441
-8.5 | -0.261 | 0.06468 | -0.052 | -4.037
-8 | -0.217 | 0.06077 | -0.053 | -3.566
-7.5 | -0.171 | 0.0571 | -0.054 | -2.996
-7 | -0.124 | 0.05375 | -0.056 | -2.315
-6.5 | -0.077 | 0.05061 | -0.059 | -1.518
-6 | -0.028 | 0.0479 | -0.062 | -0.593
-5.5 | 0.021 | 0.0455 | -0.064 | 0.455
-5 | 0.07 | 0.04333 | -0.066 | 1.625
-4.5 | 0.121 | 0.04145 | -0.068 | 2.908
-4 | 0.171 | 0.03982 | -0.07 | 4.295
-3.5 | 0.222 | 0.0381 | -0.074 | 5.833
-3 | 0.334 | 0.0165 | -0.135 | 20.255
-2.5 | 0.398 | 0.01646 | -0.136 | 24.204
-2 | 0.461 | 0.01637 | -0.138 | 28.161
-1.5 | 0.502 | 0.01601 | -0.133 | 31.349
-1 | 0.562 | 0.0161 | -0.134 | 34.899
-0.5 | 0.621 | 0.01621 | -0.135 | 38.323
0 | 0.684 | 0.01614 | -0.136 | 42.393
0.5 | 0.744 | 0.01633 | -0.137 | 45.525
1 | 0.803 | 0.01658 | -0.139 | 48.425
1.5 | 0.862 | 0.01684 | -0.14 | 51.194
2 | 0.921 | 0.01715 | -0.141 | 53.701
2.5 | 0.98 | 0.01747 | -0.142 | 56.086
3 | 1.038 | 0.01782 | -0.143 | 58.291
3.5 | 1.089 | 0.01818 | -0.144 | 59.905
4 | 1.145 | 0.01862 | -0.146 | 61.49
4.5 | 1.2 | 0.01909 | -0.147 | 62.872
5 | 1.255 | 0.01959 | -0.148 | 64.079
5.5 | 1.309 | 0.02012 | -0.149 | 65.025
6 | 1.359 | 0.0207 | -0.15 | 65.651
6.5 | 1.433 | 0.02976 | -0.155 | 48.13
7 | 1.48 | 0.03095 | -0.156 | 47.804
7.5 | 1.524 | 0.03213 | -0.157 | 47.447
8 | 1.564 | 0.03346 | -0.158 | 46.754
8.5 | 1.6 | 0.03478 | -0.159 | 45.999
9 | 1.63 | 0.03645 | -0.16 | 44.722
9.5 | 1.656 | 0.03808 | -0.167 | 43.497
10 | 1.397 | 0.07271 | -0.089 | 19.212
10.5 | 1.406 | 0.07838 | -0.08 | 17.942
11 | 1.415 | 0.08487 | -0.078 | 16.667
11.5 | 1.418 | 0.09124 | -0.074 | 15.541
12 | 1.417 | 0.09673 | -0.069 | 14.649
12.5 | 1.412 | 0.10321 | -0.066 | 13.681
13 | 1.403 | 0.11168 | -0.065 | 12.565
13.5 | 1.39 | 0.11865 | -0.064 | 11.716
14 | 1.373 | 0.12932 | -0.064 | 10.617
14.5 | 1.352 | 0.13923 | -0.063 | 9.711

## 12. Re 100k Mach 0.10 (2)
BIGFOIL.COM POLAR EXPORT
NACA67-716 a=0.8
NACA67-716 a=0.8 |  |  |  | Cl Max: | 1.3028 | at alpha= | 15 | deg
XFOIL ncrit=9 |  |  |  | L/D Max: | 29.4431 | at alpha= | 10.5 | deg
Re: | 100000 |  |  | Cd Min: | 0.22764 | at alpha= | 20 | deg
Mach: | 0.1 |  |  | Cl=0 at alpha= | 1.2534 | deg
|  |  |  | @ Cl=0.1, Cd= | 0.051681
|  |  |  | @ Cl=0.4, Cd= | 0.056231
|  |  |  | @ Cl=0.6, Cd= | 0.057581
alpha (deg) | Cl | Cd | Cm | Cl/Cd
-12 | -0.4894 | 0.16948 | -0.0263 | -2.8877
-11.5 | -0.5308 | 0.16635 | -0.0313 | -3.1909
-11 | -0.4904 | 0.15711 | -0.0247 | -3.1214
-10.5 | -0.5119 | 0.15213 | -0.0266 | -3.3649
-10 | -0.5384 | 0.14493 | -0.0285 | -3.7149
-9.5 | -0.5143 | 0.13934 | -0.0235 | -3.691
-9 | -0.5618 | 0.13351 | -0.0269 | -4.2079
-8.5 | -0.5613 | 0.12566 | -0.0242 | -4.4668
-8 | -0.5644 | 0.12021 | -0.0213 | -4.6951
-7.5 | -0.6209 | 0.11325 | -0.0212 | -5.4826
-7 | -0.7087 | 0.1042 | -0.0242 | -6.8013
-6.5 | -0.6718 | 0.0982 | -0.0174 | -6.8411
-6 | -0.6716 | 0.0891 | -0.0224 | -7.5376
-5.5 | -0.6544 | 0.08173 | -0.0251 | -8.0069
-5 | -0.6328 | 0.07567 | -0.0251 | -8.3626
-4 | -0.5746 | 0.0664 | -0.0251 | -8.6536
-3.5 | -0.4808 | 0.05165 | -0.031 | -9.3088
-3 | -0.4413 | 0.04784 | -0.0292 | -9.2245
-2.5 | -0.3831 | 0.04694 | -0.0301 | -8.1615
-2 | -0.3419 | 0.04469 | -0.0286 | -7.6505
-1.5 | -0.2871 | 0.04472 | -0.0293 | -6.4199
-1 | -0.2438 | 0.0444 | -0.0281 | -5.491
-0.5 | -0.1953 | 0.04448 | -0.0279 | -4.3907
0 | -0.1473 | 0.04426 | -0.0277 | -3.3281
0.5 | -0.0613 | 0.04602 | -0.0318 | -1.332
1 | -0.0131 | 0.04852 | -0.0325 | -0.26999
2 | 0.0386 | 0.04895 | -0.0266 | 0.78856
2.5 | 0.0773 | 0.05054 | -0.0262 | 1.5295
3 | 0.1354 | 0.05346 | -0.0289 | 2.5327
3.5 | 0.181 | 0.05514 | -0.0296 | 3.2826
4 | 0.211 | 0.05559 | -0.0278 | 3.7956
4.5 | 0.2969 | 0.05523 | -0.0321 | 5.3757
5 | 0.3715 | 0.05591 | -0.0357 | 6.6446
5.5 | 0.4141 | 0.05639 | -0.0351 | 7.3435
6 | 0.4757 | 0.0569 | -0.0369 | 8.3603
6.5 | 0.5412 | 0.05714 | -0.039 | 9.4715
7 | 0.5849 | 0.05764 | -0.0384 | 10.1475
7.5 | 0.6461 | 0.0574 | -0.0394 | 11.2561
8 | 0.7143 | 0.05624 | -0.0407 | 12.7009
8.5 | 0.789 | 0.05394 | -0.0418 | 14.6274
9 | 0.8474 | 0.05187 | -0.0407 | 16.337
10.5 | 1.0838 | 0.03681 | -0.0376 | 29.4431
11 | 1.1061 | 0.0377 | -0.0321 | 29.3395
11.5 | 1.0844 | 0.04283 | -0.0241 | 25.3187
12 | 1.0817 | 0.04743 | -0.0187 | 22.8062
12.5 | 1.1067 | 0.05035 | -0.0161 | 21.9801
13 | 1.1525 | 0.0525 | -0.0152 | 21.9524
13.5 | 1.2047 | 0.05502 | -0.0152 | 21.8957
14 | 1.2572 | 0.05853 | -0.0156 | 21.4796
14.5 | 1.2898 | 0.06289 | -0.0143 | 20.5088
15 | 1.3028 | 0.06927 | -0.0117 | 18.8076
15.5 | 1.284 | 0.07649 | -0.0071 | 16.7865
16 | 1.2537 | 0.0847 | -0.0034 | 14.8017
16.5 | 1.2115 | 0.09451 | -0.0014 | 12.8187
17 | 1.155 | 0.10701 | -0.0022 | 10.7934
17.5 | 1.089 | 0.1232 | -0.0076 | 8.8393
18 | 1.0272 | 0.14256 | -0.0175 | 7.2054
18.5 | 0.8966 | 0.2054 | -0.0513 | 4.3651
19 | 0.8767 | 0.21398 | -0.0598 | 4.0971
19.5 | 0.9236 | 0.22236 | -0.0572 | 4.1536
20 | 0.8977 | 0.22764 | -0.0673 | 3.9435

## 13. Re 100k Mach 0.25 (1)
BIGFOIL.COM POLAR EXPORT
NACA67-716 a=0.8
NACA67-716 a=0.8 |  |  |  | Cl Max: | 1.647 | at alpha= | 9 | deg
JavaFoil+Calcfoil stall+Eppler ext transition |  |  |  | L/D Max: | 64.722 | at alpha= | 6 | deg
Re: | 100000 |  |  | Cd Min: | 0.01632 | at alpha= | -1.5 | deg
Mach: | 0.25 |  |  | Cl=0 at alpha= | -5.71 | deg
|  |  |  | @ Cl=0.1, Cd= | 0.042796
|  |  |  | @ Cl=0.4, Cd= | 0.016732
|  |  |  | @ Cl=0.6, Cd= | 0.016473
alpha (deg) | Cl | Cd | Cm | Cl/Cd
-18 | -0.185 | 0.28526 | -0.043 | -0.648
-17.5 | -0.242 | 0.27437 | -0.043 | -0.883
-17 | -0.289 | 0.23523 | -0.043 | -1.229
-16.5 | -0.33 | 0.22113 | -0.044 | -1.494
-16 | -0.366 | 0.252 | -0.031 | -1.452
-15.5 | -0.398 | 0.2064 | -0.032 | -1.927
-15 | -0.425 | 0.18487 | -0.031 | -2.298
-14.5 | -0.447 | 0.16371 | -0.031 | -2.728
-14 | -0.463 | 0.14761 | -0.031 | -3.136
-13.5 | -0.473 | 0.14056 | -0.029 | -3.367
-13 | -0.478 | 0.12733 | -0.03 | -3.751
-12.5 | -0.476 | 0.11664 | -0.031 | -4.079
-12 | -0.468 | 0.10385 | -0.034 | -4.505
-11.5 | -0.456 | 0.09958 | -0.054 | -4.578
-11 | -0.436 | 0.09095 | -0.055 | -4.797
-10.5 | -0.411 | 0.0875 | -0.056 | -4.699
-10 | -0.381 | 0.08084 | -0.058 | -4.718
-9.5 | -0.347 | 0.0737 | -0.059 | -4.71
-9 | -0.307 | 0.07121 | -0.052 | -4.311
-8.5 | -0.264 | 0.06693 | -0.053 | -3.952
-8 | -0.22 | 0.06244 | -0.054 | -3.526
-7.5 | -0.174 | 0.05839 | -0.055 | -2.984
-7 | -0.127 | 0.05482 | -0.057 | -2.316
-6.5 | -0.079 | 0.05146 | -0.059 | -1.526
-6 | -0.029 | 0.04868 | -0.063 | -0.597
-5.5 | 0.021 | 0.04604 | -0.065 | 0.461
-5 | 0.072 | 0.04383 | -0.068 | 1.647
-4.5 | 0.124 | 0.04191 | -0.07 | 2.951
-4 | 0.176 | 0.04021 | -0.071 | 4.365
-3.5 | 0.228 | 0.03856 | -0.075 | 5.914
-3 | 0.343 | 0.01681 | -0.138 | 20.4
-2.5 | 0.409 | 0.01672 | -0.14 | 24.465
-2 | 0.473 | 0.01668 | -0.141 | 28.361
-1.5 | 0.516 | 0.01632 | -0.136 | 31.605
-1 | 0.577 | 0.01642 | -0.137 | 35.145
-0.5 | 0.638 | 0.01656 | -0.139 | 38.532
0 | 0.703 | 0.01646 | -0.14 | 42.682
0.5 | 0.764 | 0.0167 | -0.141 | 45.752
1 | 0.825 | 0.01695 | -0.142 | 48.641
1.5 | 0.885 | 0.01727 | -0.143 | 51.248
2 | 0.946 | 0.01757 | -0.145 | 53.822
2.5 | 1.006 | 0.01796 | -0.146 | 56.044
3 | 1.067 | 0.01833 | -0.147 | 58.196
3.5 | 1.118 | 0.01873 | -0.148 | 59.701
4 | 1.175 | 0.01921 | -0.149 | 61.174
4.5 | 1.232 | 0.01969 | -0.151 | 62.561
5 | 1.287 | 0.02024 | -0.152 | 63.598
5.5 | 1.342 | 0.02081 | -0.153 | 64.494
6 | 1.392 | 0.02151 | -0.154 | 64.722
6.5 | 1.466 | 0.03126 | -0.159 | 46.893
7 | 1.512 | 0.03245 | -0.16 | 46.589
7.5 | 1.555 | 0.03377 | -0.161 | 46.046
8 | 1.592 | 0.03533 | -0.162 | 45.063
8.5 | 1.622 | 0.03653 | -0.163 | 44.414
9 | 1.647 | 0.03868 | -0.164 | 42.57
9.5 | 1.385 | 0.07044 | -0.086 | 19.669
10 | 1.39 | 0.07621 | -0.077 | 18.239
10.5 | 1.393 | 0.08179 | -0.082 | 17.029
11 | 1.386 | 0.08874 | -0.077 | 15.623
11.5 | 1.372 | 0.09678 | -0.064 | 14.173
12 | 1.352 | 0.1041 | -0.065 | 12.99
12.5 | 1.325 | 0.11072 | -0.064 | 11.967
13 | 1.29 | 0.12141 | -0.062 | 10.625
13.5 | 1.248 | 0.13243 | -0.059 | 9.42
14 | 1.198 | 0.14823 | -0.058 | 8.083

## 14. Re 100k Mach 0.25 (2)
BIGFOIL.COM POLAR EXPORT
NACA67-716 a=0.8
NACA67-716 a=0.8 |  |  |  | Cl Max: | 1.2507 | at alpha= | 14.5 | deg
XFOIL ncrit=9 |  |  |  | L/D Max: | 28.4046 | at alpha= | 10.5 | deg
Re: | 100000 |  |  | Cd Min: | 0.22904 | at alpha= | 19.5 | deg
Mach: | 0.25 |  |  | Cl=0 at alpha= | 1.3246 | deg
|  |  |  | @ Cl=0.1, Cd= | 0.052292
|  |  |  | @ Cl=0.4, Cd= | 0.056533
|  |  |  | @ Cl=0.6, Cd= | 0.05784
alpha (deg) | Cl | Cd | Cm | Cl/Cd
-11.5 | -0.4959 | 0.16704 | -0.0274 | -2.9688
-11 | -0.4833 | 0.16112 | -0.0248 | -2.9996
-10.5 | -0.5188 | 0.1574 | -0.0286 | -3.2961
-10 | -0.4999 | 0.149 | -0.0248 | -3.355
-9.5 | -0.5086 | 0.14371 | -0.0243 | -3.5391
-9 | -0.5694 | 0.13898 | -0.0293 | -4.097
-8.5 | -0.5263 | 0.13097 | -0.0223 | -4.0185
-8 | -0.5616 | 0.125 | -0.0233 | -4.4928
-7.5 | -0.6473 | 0.11888 | -0.0247 | -5.445
-7 | -0.5964 | 0.11198 | -0.0182 | -5.326
-6.5 | -0.6738 | 0.10394 | -0.0212 | -6.4826
-6 | -0.6508 | 0.09642 | -0.0201 | -6.7496
-5.5 | -0.6498 | 0.08794 | -0.0236 | -7.3891
-5 | -0.6367 | 0.08102 | -0.0242 | -7.8586
-3.5 | -0.5089 | 0.05497 | -0.032 | -9.2578
-3 | -0.4582 | 0.05032 | -0.0309 | -9.1057
-2 | -0.3575 | 0.04633 | -0.0297 | -7.7164
-1.5 | -0.2962 | 0.04658 | -0.0312 | -6.359
-1 | -0.2584 | 0.04521 | -0.0286 | -5.7155
-0.5 | -0.1992 | 0.04622 | -0.0299 | -4.3098
0 | -0.1661 | 0.0455 | -0.0269 | -3.6505
0.5 | -0.0593 | 0.04721 | -0.0338 | -1.2561
1 | -0.0333 | 0.04791 | -0.0304 | -0.69505
1.5 | 0.018 | 0.05044 | -0.0314 | 0.35686
2.5 | 0.0793 | 0.05152 | -0.027 | 1.5392
3 | 0.1206 | 0.05306 | -0.0268 | 2.2729
3.5 | 0.1707 | 0.05489 | -0.0279 | 3.1099
4 | 0.2356 | 0.0559 | -0.0304 | 4.2147
4.5 | 0.306 | 0.05547 | -0.0325 | 5.5165
5 | 0.3703 | 0.05623 | -0.0346 | 6.5855
5.5 | 0.439 | 0.05693 | -0.0372 | 7.7112
6 | 0.4765 | 0.05757 | -0.0359 | 8.2769
6.5 | 0.5408 | 0.0579 | -0.0376 | 9.3402
7 | 0.6093 | 0.05783 | -0.0395 | 10.5361
7.5 | 0.6522 | 0.05819 | -0.0382 | 11.2081
8 | 0.721 | 0.05704 | -0.0391 | 12.6403
8.5 | 0.8002 | 0.05446 | -0.0401 | 14.6934
9.5 | 0.9671 | 0.04426 | -0.0383 | 21.8504
10 | 1.0427 | 0.03963 | -0.0362 | 26.3109
10.5 | 1.0896 | 0.03836 | -0.0321 | 28.4046
11 | 1.0827 | 0.04197 | -0.0245 | 25.797
11.5 | 1.0672 | 0.04733 | -0.0177 | 22.5481
12 | 1.081 | 0.05106 | -0.0138 | 21.1712
12.5 | 1.1186 | 0.05358 | -0.0118 | 20.8772
13.5 | 1.213 | 0.05975 | -0.0099 | 20.3013
14 | 1.2427 | 0.06492 | -0.0081 | 19.142
14.5 | 1.2507 | 0.07095 | -0.0052 | 17.6279
15 | 1.2485 | 0.07842 | -0.0028 | 15.9207
15.5 | 1.2093 | 0.08743 | 0.0003 | 13.8316
16 | 1.1664 | 0.09805 | 0.0009 | 11.896
16.5 | 1.1181 | 0.11056 | -0.0014 | 10.1131
17 | 1.0682 | 0.12529 | -0.0073 | 8.5258
18 | 0.9111 | 0.1884 | -0.0437 | 4.836
18.5 | 0.9008 | 0.21142 | -0.055 | 4.2607
19 | 0.8852 | 0.21924 | -0.0632 | 4.0376
19.5 | 0.9344 | 0.22904 | -0.0606 | 4.0796

## 15. Re 100k Mach 0.50 (1)
BIGFOIL.COM POLAR EXPORT
NACA67-716 a=0.8
NACA67-716 a=0.8 |  |  |  | Cl Max: | 1.631 | at alpha= | 7.5 | deg
JavaFoil+Calcfoil stall+Eppler ext transition |  |  |  | L/D Max: | 60.439 | at alpha= | 5 | deg
Re: | 100000 |  |  | Cd Min: | 0.01796 | at alpha= | -1 | deg
Mach: | 0.5 |  |  | Cl=0 at alpha= | -5.7091 | deg
|  |  |  | @ Cl=0.1, Cd= | 0.045547
|  |  |  | @ Cl=0.4, Cd= | 0.026291
|  |  |  | @ Cl=0.6, Cd= | 0.018123
alpha (deg) | Cl | Cd | Cm | Cl/Cd
-20 | -0.807 | 0.33312 | -0.059 | -2.421
-19.5 | -0.777 | 0.33991 | -0.057 | -2.285
-19 | -0.749 | 0.32658 | -0.057 | -2.293
-18.5 | -0.721 | 0.31606 | -0.058 | -2.281
-18 | -0.693 | 0.31484 | -0.059 | -2.202
-17.5 | -0.666 | 0.29395 | -0.06 | -2.264
-17 | -0.638 | 0.28929 | -0.06 | -2.204
-16.5 | -0.61 | 0.29616 | -0.061 | -2.059
-16 | -0.58 | 0.26629 | -0.058 | -2.179
-15.5 | -0.552 | 0.26129 | -0.059 | -2.114
-15 | -0.524 | 0.25817 | -0.059 | -2.031
-14.5 | -0.496 | 0.35592 | -0.06 | -1.395
-14 | -0.468 | 0.24888 | -0.061 | -1.881
-13.5 | -0.44 | 0.26022 | -0.061 | -1.691
-13 | -0.412 | 0.24064 | -0.062 | -1.712
-12.5 | -0.383 | 0.21875 | -0.057 | -1.751
-12 | -0.355 | 0.21284 | -0.058 | -1.667
-11.5 | -0.327 | 0.21575 | -0.058 | -1.514
-11 | -0.299 | 0.2101 | -0.059 | -1.421
-10.5 | -0.27 | 0.20713 | -0.06 | -1.305
-10 | -0.242 | 0.17716 | -0.054 | -1.364
-9.5 | -0.214 | 0.16316 | -0.055 | -1.309
-9 | -0.185 | 0.12361 | -0.039 | -1.497
-8.5 | -0.195 | 0.07921 | -0.038 | -2.463
-8 | -0.209 | 0.07511 | -0.063 | -2.778
-7.5 | -0.176 | 0.06896 | -0.058 | -2.554
-7 | -0.133 | 0.06238 | -0.06 | -2.131
-6.5 | -0.084 | 0.05667 | -0.062 | -1.482
-6 | -0.032 | 0.0529 | -0.063 | -0.596
-5.5 | 0.023 | 0.0496 | -0.067 | 0.468
-5 | 0.08 | 0.04634 | -0.072 | 1.717
-4.5 | 0.137 | 0.04408 | -0.075 | 3.107
-4 | 0.195 | 0.04214 | -0.078 | 4.627
-3.5 | 0.253 | 0.04065 | -0.079 | 6.234
-3 | 0.313 | 0.03909 | -0.084 | 7.996
-2.5 | 0.455 | 0.0182 | -0.155 | 24.999
-2 | 0.526 | 0.01815 | -0.157 | 29
-1.5 | 0.598 | 0.01813 | -0.158 | 32.954
-1 | 0.644 | 0.01796 | -0.153 | 35.876
-0.5 | 0.713 | 0.01817 | -0.154 | 39.226
0 | 0.784 | 0.01821 | -0.156 | 43.057
0.5 | 0.852 | 0.01855 | -0.157 | 45.947
1 | 0.92 | 0.01895 | -0.158 | 48.565
1.5 | 0.988 | 0.01935 | -0.16 | 51.047
2 | 1.056 | 0.01982 | -0.161 | 53.265
2.5 | 1.123 | 0.02026 | -0.163 | 55.447
3 | 1.191 | 0.02077 | -0.164 | 57.329
3.5 | 1.244 | 0.02144 | -0.165 | 58.037
4 | 1.306 | 0.02211 | -0.167 | 59.088
4.5 | 1.367 | 0.02278 | -0.168 | 60.006
5 | 1.426 | 0.02359 | -0.169 | 60.439
5.5 | 1.481 | 0.0246 | -0.171 | 60.202
6 | 1.553 | 0.03698 | -0.175 | 41.988
6.5 | 1.592 | 0.03908 | -0.176 | 40.744
7 | 1.62 | 0.04091 | -0.178 | 39.6
7.5 | 1.631 | 0.04393 | -0.179 | 37.125
8 | 1.333 | 0.06859 | -0.082 | 19.431
8.5 | 1.235 | 0.07902 | -0.065 | 15.629
9 | 0.813 | 0.23542 | -0.059 | 3.455
9.5 | 0.84 | 0.15285 | -0.062 | 5.497
10 | 0.868 | 0.17755 | -0.074 | 4.889
10.5 | 0.895 | 0.17991 | -0.075 | 4.973
11 | 0.923 | 0.20626 | -0.084 | 4.474
11.5 | 0.949 | 0.21021 | -0.085 | 4.516
12 | 0.976 | 0.22854 | -0.085 | 4.269
12.5 | 1.004 | 0.24887 | -0.094 | 4.035

## 16. Re 100k Mach 0.50 (2)
BIGFOIL.COM POLAR EXPORT
NACA67-716 a=0.8
NACA67-716 a=0.8 |  |  |  | Cl Max: | 1.1153 | at alpha= | 12.5 | deg
XFOIL ncrit=9 |  |  |  | L/D Max: | 22.0435 | at alpha= | 10 | deg
Re: | 100000 |  |  | Cd Min: | 0.26295 | at alpha= | 20 | deg
Mach: | 0.5 |  |  | Cl=0 at alpha= | 1.4408 | deg
|  |  |  | @ Cl=0.1, Cd= | 0.055286
|  |  |  | @ Cl=0.4, Cd= | 0.059204
|  |  |  | @ Cl=0.6, Cd= | 0.062199
alpha (deg) | Cl | Cd | Cm | Cl/Cd
-11 | -0.5077 | 0.18166 | -0.0302 | -2.7948
-10.5 | -0.4727 | 0.17034 | -0.0257 | -2.775
-10 | -0.4934 | 0.16678 | -0.0273 | -2.9584
-9.5 | -0.48 | 0.15855 | -0.0248 | -3.0274
-9 | -0.4883 | 0.15327 | -0.0245 | -3.1859
-8.5 | -0.5019 | 0.14688 | -0.0246 | -3.4171
-8 | -0.5005 | 0.1411 | -0.0225 | -3.5471
-7.5 | -0.5156 | 0.13453 | -0.0219 | -3.8326
-7 | -0.5204 | 0.12869 | -0.0197 | -4.0438
-6.5 | -0.5429 | 0.12205 | -0.0186 | -4.4482
-6 | -0.5983 | 0.11671 | -0.0236 | -5.1264
-5.5 | -0.5586 | 0.10909 | -0.0216 | -5.1205
-5 | -0.581 | 0.1022 | -0.0209 | -5.6849
-4 | -0.5981 | 0.08833 | -0.0204 | -6.7712
-3 | -0.537 | 0.06362 | -0.0345 | -8.4407
-2 | -0.4357 | 0.05434 | -0.0338 | -8.018
-1 | -0.3224 | 0.05078 | -0.0322 | -6.349
0 | -0.2103 | 0.05016 | -0.0302 | -4.1926
0.5 | -0.1406 | 0.05184 | -0.0315 | -2.7122
1 | -0.0462 | 0.05228 | -0.0343 | -0.8837
1.5 | 0.0062 | 0.05431 | -0.0346 | 0.11416
2 | 0.0377 | 0.05501 | -0.0312 | 0.68533
2.5 | 0.0692 | 0.05523 | -0.0278 | 1.2529
3 | 0.1459 | 0.05537 | -0.03 | 2.635
3.5 | 0.2058 | 0.05597 | -0.0305 | 3.677
4 | 0.2673 | 0.05693 | -0.0316 | 4.6952
4.5 | 0.3201 | 0.05789 | -0.0316 | 5.5295
5 | 0.376 | 0.0589 | -0.032 | 6.3837
5.5 | 0.4446 | 0.05977 | -0.0337 | 7.4385
6 | 0.4887 | 0.06091 | -0.0326 | 8.0233
6.5 | 0.5562 | 0.06153 | -0.0338 | 9.0395
7 | 0.6086 | 0.06233 | -0.033 | 9.7642
7.5 | 0.6774 | 0.06213 | -0.0332 | 10.9029
8 | 0.7325 | 0.0622 | -0.0317 | 11.7765
8.5 | 0.8263 | 0.05901 | -0.0313 | 14.0027
9 | 0.9077 | 0.05532 | -0.0285 | 16.4082
9.5 | 0.9931 | 0.04999 | -0.0234 | 19.866
10 | 1.055 | 0.04786 | -0.0175 | 22.0435
10.5 | 1.0483 | 0.05248 | -0.0104 | 19.9752
11 | 1.0458 | 0.05787 | -0.0051 | 18.0715
11.5 | 1.0696 | 0.06184 | -0.0011 | 17.2962
12 | 1.1014 | 0.066 | 0.0021 | 16.6879
12.5 | 1.1153 | 0.07222 | 0.0048 | 15.4431
13 | 1.1053 | 0.0807 | 0.0064 | 13.6964
13.5 | 1.073 | 0.09178 | 0.0057 | 11.691
14 | 1.0344 | 0.10466 | 0.0019 | 9.8834
14.5 | 0.986 | 0.12068 | -0.0061 | 8.1704
15 | 0.9264 | 0.14261 | -0.0202 | 6.496
15.5 | 0.9292 | 0.15253 | -0.0246 | 6.0919
16 | 0.9104 | 0.16977 | -0.035 | 5.3625
16.5 | 0.9095 | 0.183 | -0.0422 | 4.9699
17 | 0.9118 | 0.19554 | -0.0494 | 4.663
18 | 0.9247 | 0.22773 | -0.066 | 4.0605
18.5 | 0.9303 | 0.23441 | -0.072 | 3.9687
19 | 0.9618 | 0.24657 | -0.0743 | 3.9007
19.5 | 0.9585 | 0.25128 | -0.0824 | 3.8145
20 | 0.9906 | 0.26295 | -0.0843 | 3.7673

## 17. Re 250k Mach 0.00 (1)
BIGFOIL.COM POLAR EXPORT
NACA67-716 a=0.8
NACA67-716 a=0.8 |  |  |  | Cl Max: | 1.719 | at alpha= | 12 | deg
JavaFoil+Calcfoil stall+Eppler ext transition |  |  |  | L/D Max: | 98.315 | at alpha= | 6 | deg
Re: | 250000 |  |  | Cd Min: | 0.01059 | at alpha= | 0 | deg
Mach: | 0 |  |  | Cl=0 at alpha= | -5.7315 | deg
|  |  |  | @ Cl=0.1, Cd= | 0.012727
|  |  |  | @ Cl=0.4, Cd= | 0.011893
|  |  |  | @ Cl=0.6, Cd= | 0.01083
alpha (deg) | Cl | Cd | Cm | Cl/Cd
-20 | -0.518 | 0.2279 | -0.04 | -2.271
-19.5 | -0.53 | 0.21225 | -0.042 | -2.499
-19 | -0.542 | 0.20101 | -0.042 | -2.698
-18.5 | -0.553 | 0.19149 | -0.043 | -2.889
-18 | -0.563 | 0.17904 | -0.044 | -3.146
-17.5 | -0.572 | 0.16917 | -0.044 | -3.379
-17 | -0.579 | 0.16308 | -0.045 | -3.548
-16.5 | -0.584 | 0.15191 | -0.046 | -3.842
-16 | -0.587 | 0.14351 | -0.047 | -4.088
-15.5 | -0.587 | 0.13564 | -0.049 | -4.329
-15 | -0.585 | 0.12823 | -0.049 | -4.561
-14.5 | -0.58 | 0.11729 | -0.051 | -4.944
-14 | -0.572 | 0.11218 | -0.052 | -5.096
-13.5 | -0.56 | 0.10368 | -0.053 | -5.403
-13 | -0.545 | 0.10089 | -0.054 | -5.403
-12.5 | -0.527 | 0.09254 | -0.055 | -5.694
-12 | -0.505 | 0.08681 | -0.057 | -5.818
-11.5 | -0.48 | 0.0811 | -0.058 | -5.916
-11 | -0.451 | 0.07587 | -0.059 | -5.945
-10.5 | -0.419 | 0.0716 | -0.06 | -5.855
-10 | -0.384 | 0.06812 | -0.061 | -5.639
-9.5 | -0.344 | 0.06514 | -0.051 | -5.287
-9 | -0.304 | 0.06095 | -0.053 | -4.984
-8.5 | -0.261 | 0.0576 | -0.055 | -4.526
-8 | -0.216 | 0.05405 | -0.057 | -4.003
-7.5 | -0.171 | 0.05095 | -0.06 | -3.354
-7 | -0.124 | 0.04755 | -0.063 | -2.615
-6.5 | -0.077 | 0.04467 | -0.066 | -1.72
-6 | -0.029 | 0.04135 | -0.073 | -0.69
-5.5 | 0.025 | 0.01304 | -0.128 | 1.94
-5 | 0.086 | 0.01278 | -0.13 | 6.735
-4.5 | 0.147 | 0.01255 | -0.131 | 11.747
-4 | 0.209 | 0.01233 | -0.133 | 16.977
-3.5 | 0.271 | 0.01218 | -0.134 | 22.28
-3 | 0.334 | 0.012 | -0.136 | 27.819
-2.5 | 0.398 | 0.01192 | -0.137 | 33.377
-2 | 0.46 | 0.01109 | -0.138 | 41.478
-1.5 | 0.501 | 0.01074 | -0.133 | 46.625
-1 | 0.56 | 0.01081 | -0.134 | 51.817
-0.5 | 0.62 | 0.01084 | -0.136 | 57.171
0 | 0.685 | 0.01059 | -0.137 | 64.683
0.5 | 0.744 | 0.01072 | -0.138 | 69.435
1 | 0.803 | 0.01087 | -0.139 | 73.914
1.5 | 0.863 | 0.01105 | -0.141 | 78.07
2 | 0.922 | 0.01125 | -0.142 | 81.918
2.5 | 0.981 | 0.01147 | -0.143 | 85.469
3 | 1.039 | 0.01172 | -0.144 | 88.658
3.5 | 1.09 | 0.01199 | -0.145 | 90.877
4 | 1.146 | 0.01224 | -0.147 | 93.656
4.5 | 1.201 | 0.01254 | -0.148 | 95.742
5 | 1.256 | 0.01305 | -0.154 | 96.211
5.5 | 1.31 | 0.01341 | -0.156 | 97.695
6 | 1.36 | 0.01384 | -0.157 | 98.315
6.5 | 1.429 | 0.02441 | -0.161 | 58.53
7 | 1.476 | 0.02523 | -0.162 | 58.516
7.5 | 1.521 | 0.02639 | -0.163 | 57.645
8 | 1.562 | 0.02747 | -0.165 | 56.85
8.5 | 1.598 | 0.0285 | -0.166 | 56.054
9 | 1.63 | 0.03006 | -0.167 | 54.206
9.5 | 1.657 | 0.03136 | -0.168 | 52.838
10 | 1.68 | 0.03274 | -0.169 | 51.302
10.5 | 1.698 | 0.03414 | -0.17 | 49.731
11 | 1.71 | 0.03543 | -0.171 | 48.265
11.5 | 1.717 | 0.03721 | -0.172 | 46.151
12 | 1.719 | 0.03844 | -0.172 | 44.723
12.5 | 1.71 | 0.04042 | -0.173 | 42.296
13 | 1.427 | 0.09694 | -0.093 | 14.717
13.5 | 1.411 | 0.10397 | -0.083 | 13.574
14 | 1.399 | 0.11119 | -0.085 | 12.579
14.5 | 1.38 | 0.11867 | -0.081 | 11.629
15 | 1.357 | 0.12697 | -0.078 | 10.691
15.5 | 1.327 | 0.13463 | -0.071 | 9.858
16 | 1.296 | 0.14378 | -0.073 | 9.017
16.5 | 1.262 | 0.15555 | -0.067 | 8.113
17 | 1.227 | 0.1611 | -0.068 | 7.614

## 18. Re 250k Mach 0.00 (2)
BIGFOIL.COM POLAR EXPORT
NACA67-716 a=0.8
NACA67-716 a=0.8 |  |  |  | Cl Max: | 1.3227 | at alpha= | 17.5 | deg
XFOIL ncrit=9 |  |  |  | L/D Max: | 50.8322 | at alpha= | 9 | deg
Re: | 250000 |  |  | Cd Min: | 0.1293 | at alpha= | 20 | deg
Mach: | 0 |  |  | Cl=0 at alpha= | -0.41213 | deg
|  |  |  | @ Cl=0.1, Cd= | 0.032695
|  |  |  | @ Cl=0.4, Cd= | 0.035315
|  |  |  | @ Cl=0.6, Cd= | 0.033062
alpha (deg) | Cl | Cd | Cm | Cl/Cd
-5 | -0.4722 | 0.04757 | -0.0533 | -9.9264
-4.5 | -0.4157 | 0.04235 | -0.0533 | -9.8158
-3.5 | -0.3295 | 0.03894 | -0.0499 | -8.4617
-3 | -0.2822 | 0.03819 | -0.049 | -7.3894
-2.5 | -0.2093 | 0.03625 | -0.0515 | -5.7738
-2 | -0.1378 | 0.03584 | -0.0545 | -3.8449
-1.5 | -0.0981 | 0.03501 | -0.0523 | -2.8021
-1 | -0.0286 | 0.03467 | -0.0552 | -0.82492
-0.5 | -0.0042 | 0.03276 | -0.0512 | -0.12821
0 | 0.0197 | 0.0322 | -0.0427 | 0.6118
1 | 0.1382 | 0.03293 | -0.0424 | 4.1968
1.5 | 0.3129 | 0.03571 | -0.0675 | 8.7623
2.5 | 0.381 | 0.0357 | -0.0628 | 10.6723
3 | 0.4259 | 0.03479 | -0.061 | 12.242
4 | 0.5092 | 0.03356 | -0.0571 | 15.1728
5 | 0.6132 | 0.03299 | -0.0571 | 18.5875
5.5 | 0.6686 | 0.03241 | -0.0574 | 20.6294
6 | 0.7456 | 0.03086 | -0.0607 | 24.1607
6.5 | 0.7954 | 0.03019 | -0.0599 | 26.3465
7 | 0.8801 | 0.02733 | -0.0634 | 32.2027
8 | 0.9868 | 0.02435 | -0.0612 | 40.5257
8.5 | 1.052 | 0.02287 | -0.0622 | 45.9991
9 | 1.1117 | 0.02187 | -0.0623 | 50.8322
9.5 | 1.1172 | 0.02399 | -0.0551 | 46.5694
10 | 1.1096 | 0.02724 | -0.047 | 40.7342
10.5 | 1.1031 | 0.03088 | -0.0398 | 35.7222
11 | 1.0996 | 0.03474 | -0.0338 | 31.6523
11.5 | 1.1035 | 0.03842 | -0.029 | 28.722
12 | 1.1154 | 0.04169 | -0.0253 | 26.7546
12.5 | 1.1301 | 0.04487 | -0.0222 | 25.1861
13 | 1.1513 | 0.04762 | -0.02 | 24.1768
13.5 | 1.1682 | 0.05083 | -0.0175 | 22.9825
14 | 1.1866 | 0.054 | -0.0155 | 21.9741
14.5 | 1.2083 | 0.05701 | -0.0137 | 21.1945
15 | 1.2325 | 0.05993 | -0.0122 | 20.5657
15.5 | 1.2508 | 0.06341 | -0.0107 | 19.7256
16 | 1.2821 | 0.0661 | -0.0099 | 19.3964
16.5 | 1.2897 | 0.07076 | -0.0083 | 18.2264
17 | 1.2999 | 0.07531 | -0.0074 | 17.2607
17.5 | 1.3227 | 0.07937 | -0.0068 | 16.665
18 | 1.3082 | 0.08694 | -0.006 | 15.0472
18.5 | 1.2915 | 0.09536 | -0.0063 | 13.5434
19 | 1.2692 | 0.10487 | -0.0079 | 12.1026
19.5 | 1.241 | 0.11588 | -0.0113 | 10.7094
20 | 1.2033 | 0.1293 | -0.0171 | 9.3063

## 19. Re 250k Mach 0.10 (1)
BIGFOIL.COM POLAR EXPORT
NACA67-716 a=0.8
NACA67-716 a=0.8 |  |  |  | Cl Max: | 1.712 | at alpha= | 11.5 | deg
JavaFoil+Calcfoil stall+Eppler ext transition |  |  |  | L/D Max: | 98.264 | at alpha= | 6 | deg
Re: | 250000 |  |  | Cd Min: | 0.01061 | at alpha= | 0 | deg
Mach: | 0.1 |  |  | Cl=0 at alpha= | -5.7315 | deg
|  |  |  | @ Cl=0.1, Cd= | 0.012753
|  |  |  | @ Cl=0.4, Cd= | 0.01198
|  |  |  | @ Cl=0.6, Cd= | 0.010879
alpha (deg) | Cl | Cd | Cm | Cl/Cd
-20 | -0.472 | 0.2382 | -0.04 | -1.982
-19.5 | -0.487 | 0.21404 | -0.041 | -2.277
-19 | -0.502 | 0.20245 | -0.042 | -2.48
-18.5 | -0.516 | 0.20205 | -0.042 | -2.554
-18 | -0.529 | 0.18538 | -0.044 | -2.855
-17.5 | -0.541 | 0.17624 | -0.044 | -3.068
-17 | -0.551 | 0.16228 | -0.045 | -3.394
-16.5 | -0.559 | 0.15474 | -0.046 | -3.611
-16 | -0.562 | 0.14064 | -0.03 | -3.998
-15.5 | -0.566 | 0.13247 | -0.031 | -4.27
-15 | -0.569 | 0.12855 | -0.049 | -4.424
-14.5 | -0.566 | 0.12091 | -0.05 | -4.685
-14 | -0.561 | 0.11381 | -0.052 | -4.927
-13.5 | -0.551 | 0.10676 | -0.053 | -5.165
-13 | -0.538 | 0.10114 | -0.053 | -5.323
-12.5 | -0.522 | 0.09447 | -0.055 | -5.525
-12 | -0.502 | 0.08796 | -0.057 | -5.703
-11.5 | -0.478 | 0.08191 | -0.058 | -5.83
-11 | -0.45 | 0.07648 | -0.059 | -5.882
-10.5 | -0.419 | 0.0721 | -0.06 | -5.808
-10 | -0.384 | 0.0685 | -0.061 | -5.609
-9.5 | -0.345 | 0.06539 | -0.051 | -5.274
-9 | -0.304 | 0.06121 | -0.053 | -4.973
-8.5 | -0.261 | 0.05797 | -0.054 | -4.507
-8 | -0.217 | 0.05436 | -0.057 | -3.993
-7.5 | -0.171 | 0.05091 | -0.06 | -3.368
-7 | -0.125 | 0.0478 | -0.063 | -2.611
-6.5 | -0.077 | 0.04481 | -0.066 | -1.721
-6 | -0.029 | 0.04188 | -0.071 | -0.683
-5.5 | 0.025 | 0.01311 | -0.129 | 1.938
-5 | 0.086 | 0.01281 | -0.131 | 6.749
-4.5 | 0.148 | 0.01256 | -0.132 | 11.792
-4 | 0.21 | 0.01236 | -0.133 | 17.009
-3.5 | 0.273 | 0.01221 | -0.135 | 22.333
-3 | 0.335 | 0.01206 | -0.136 | 27.808
-2.5 | 0.4 | 0.01198 | -0.137 | 33.366
-2 | 0.462 | 0.01112 | -0.139 | 41.554
-1.5 | 0.503 | 0.01079 | -0.134 | 46.64
-1 | 0.563 | 0.01083 | -0.135 | 52.021
-0.5 | 0.623 | 0.01091 | -0.136 | 57.076
0 | 0.688 | 0.01061 | -0.138 | 64.837
0.5 | 0.748 | 0.01074 | -0.139 | 69.59
1 | 0.807 | 0.01093 | -0.14 | 73.887
1.5 | 0.867 | 0.01111 | -0.141 | 78.021
2 | 0.926 | 0.01132 | -0.143 | 81.839
2.5 | 0.985 | 0.01154 | -0.144 | 85.369
3 | 1.044 | 0.0118 | -0.145 | 88.541
3.5 | 1.095 | 0.01204 | -0.146 | 90.943
4 | 1.151 | 0.01231 | -0.147 | 93.504
4.5 | 1.206 | 0.01263 | -0.148 | 95.551
5 | 1.262 | 0.01313 | -0.155 | 96.128
5.5 | 1.316 | 0.0135 | -0.157 | 97.451
6 | 1.367 | 0.01391 | -0.158 | 98.264
6.5 | 1.435 | 0.0246 | -0.162 | 58.325
7 | 1.482 | 0.02545 | -0.163 | 58.227
7.5 | 1.527 | 0.02653 | -0.164 | 57.55
8 | 1.567 | 0.02773 | -0.165 | 56.52
8.5 | 1.602 | 0.02878 | -0.166 | 55.677
9 | 1.633 | 0.03038 | -0.167 | 53.757
9.5 | 1.66 | 0.03178 | -0.169 | 52.229
10 | 1.681 | 0.03315 | -0.17 | 50.71
10.5 | 1.697 | 0.03457 | -0.171 | 49.092
11 | 1.707 | 0.03616 | -0.171 | 47.214
11.5 | 1.712 | 0.03768 | -0.172 | 45.423
12 | 1.71 | 0.03891 | -0.173 | 43.941
12.5 | 1.424 | 0.09132 | -0.095 | 15.597
13 | 1.412 | 0.09794 | -0.091 | 14.419
13.5 | 1.397 | 0.10494 | -0.088 | 13.315
14 | 1.378 | 0.11445 | -0.084 | 12.04
14.5 | 1.356 | 0.12197 | -0.081 | 11.118
15 | 1.328 | 0.12883 | -0.074 | 10.306
15.5 | 1.295 | 0.13868 | -0.075 | 9.337
16 | 1.258 | 0.1482 | -0.067 | 8.486
16.5 | 1.219 | 0.15801 | -0.068 | 7.716

## 20. Re 250k Mach 0.10 (2)
BIGFOIL.COM POLAR EXPORT
NACA67-716 a=0.8
NACA67-716 a=0.8 |  |  |  | Cl Max: | 1.3101 | at alpha= | 17.5 | deg
XFOIL ncrit=9 |  |  |  | L/D Max: | 50.2167 | at alpha= | 9 | deg
Re: | 250000 |  |  | Cd Min: | 0.14084 | at alpha= | 20 | deg
Mach: | 0.1 |  |  | Cl=0 at alpha= | -0.5 | deg
|  |  |  | @ Cl=0.1, Cd= | 0.032886
|  |  |  | @ Cl=0.4, Cd= | 0.035747
|  |  |  | @ Cl=0.6, Cd= | 0.032982
alpha (deg) | Cl | Cd | Cm | Cl/Cd
-10 | -0.3815 | 0.1224 | -0.0687 | -3.1168
-9.5 | -0.3887 | 0.11477 | -0.073 | -3.3868
-9 | -0.4599 | 0.10378 | -0.0783 | -4.4315
-8.5 | -0.5262 | 0.09515 | -0.0778 | -5.5302
-7 | -0.5218 | 0.0769 | -0.0699 | -6.7854
-6.5 | -0.5589 | 0.06788 | -0.0607 | -8.2336
-6 | -0.5159 | 0.06369 | -0.0622 | -8.1002
-5.5 | -0.5085 | 0.06024 | -0.0565 | -8.4412
-5 | -0.4738 | 0.04808 | -0.0538 | -9.8544
-4.5 | -0.4166 | 0.04296 | -0.0541 | -9.6974
-4 | -0.3898 | 0.04074 | -0.0497 | -9.568
-3.5 | -0.3298 | 0.03922 | -0.0507 | -8.409
-3 | -0.2806 | 0.03867 | -0.05 | -7.2563
-2.5 | -0.2092 | 0.03636 | -0.052 | -5.7536
-2 | -0.1348 | 0.03595 | -0.0555 | -3.7497
-1.5 | -0.0975 | 0.03509 | -0.0528 | -2.7786
-1 | -0.0485 | 0.03478 | -0.0522 | -1.3945
-0.5 | 0 | 0.03325 | -0.0521 | 0
0 | 0.0295 | 0.03229 | -0.0444 | 0.9136
1 | 0.1075 | 0.03295 | -0.0376 | 3.2625
1.5 | 0.2924 | 0.03614 | -0.0646 | 8.0908
2 | 0.3599 | 0.03613 | -0.068 | 9.9613
2.5 | 0.4217 | 0.03554 | -0.0693 | 11.8655
3.5 | 0.4466 | 0.03432 | -0.0554 | 13.0128
4 | 0.5132 | 0.03357 | -0.0574 | 15.2875
4.5 | 0.5521 | 0.03365 | -0.0556 | 16.4071
5 | 0.6274 | 0.0326 | -0.0588 | 19.2454
5.5 | 0.6729 | 0.03237 | -0.0577 | 20.7878
6 | 0.751 | 0.03078 | -0.061 | 24.399
6.5 | 0.8008 | 0.03009 | -0.0601 | 26.6135
8 | 0.9956 | 0.0241 | -0.0616 | 41.3112
8.5 | 1.0555 | 0.02296 | -0.0618 | 45.9713
9 | 1.1123 | 0.02215 | -0.0614 | 50.2167
10.5 | 1.1004 | 0.03153 | -0.0386 | 34.9001
11 | 1.0969 | 0.03546 | -0.0326 | 30.9334
11.5 | 1.1018 | 0.03912 | -0.0279 | 28.1646
12 | 1.1151 | 0.04236 | -0.0244 | 26.3244
12.5 | 1.1293 | 0.04563 | -0.0212 | 24.7491
13 | 1.1497 | 0.0485 | -0.0189 | 23.7052
13.5 | 1.1676 | 0.0517 | -0.0165 | 22.5841
14 | 1.1863 | 0.05491 | -0.0143 | 21.6044
14.5 | 1.2079 | 0.058 | -0.0127 | 20.8259
15 | 1.2316 | 0.06105 | -0.0111 | 20.1736
15.5 | 1.2503 | 0.06461 | -0.0096 | 19.3515
16 | 1.2783 | 0.06769 | -0.0086 | 18.8846
16.5 | 1.2858 | 0.07254 | -0.0072 | 17.7254
17 | 1.2949 | 0.07733 | -0.0063 | 16.7451
17.5 | 1.3101 | 0.08228 | -0.0056 | 15.9225
18 | 1.2913 | 0.09063 | -0.0053 | 14.248
18.5 | 1.2689 | 0.10006 | -0.0062 | 12.6814
19 | 1.2395 | 0.11103 | -0.009 | 11.1636
19.5 | 1.202 | 0.12418 | -0.0141 | 9.6795
20 | 1.1527 | 0.14084 | -0.0229 | 8.1845

## 21. Re 250k Mach 0.25 (1)
BIGFOIL.COM POLAR EXPORT
NACA67-716 a=0.8
NACA67-716 a=0.8 |  |  |  | Cl Max: | 1.68 | at alpha= | 10.5 | deg
JavaFoil+Calcfoil stall+Eppler ext transition |  |  |  | L/D Max: | 97.596 | at alpha= | 5.5 | deg
Re: | 250000 |  |  | Cd Min: | 0.01086 | at alpha= | 0 | deg
Mach: | 0.25 |  |  | Cl=0 at alpha= | -5.7364 | deg
|  |  |  | @ Cl=0.1, Cd= | 0.013033
|  |  |  | @ Cl=0.4, Cd= | 0.012192
|  |  |  | @ Cl=0.6, Cd= | 0.011098
alpha (deg) | Cl | Cd | Cm | Cl/Cd
-18 | -0.185 | 0.21904 | -0.045 | -0.845
-17.5 | -0.242 | 0.20226 | -0.045 | -1.198
-17 | -0.289 | 0.19647 | -0.045 | -1.473
-16.5 | -0.331 | 0.18539 | -0.046 | -1.783
-16 | -0.367 | 0.17657 | -0.046 | -2.079
-15.5 | -0.399 | 0.16412 | -0.047 | -2.432
-15 | -0.426 | 0.14908 | -0.047 | -2.859
-14.5 | -0.447 | 0.13673 | -0.033 | -3.267
-14 | -0.463 | 0.12434 | -0.033 | -3.723
-13.5 | -0.473 | 0.11779 | -0.031 | -4.018
-13 | -0.478 | 0.10892 | -0.032 | -4.385
-12.5 | -0.476 | 0.10067 | -0.034 | -4.727
-12 | -0.47 | 0.09426 | -0.056 | -4.991
-11.5 | -0.457 | 0.08832 | -0.057 | -5.17
-11 | -0.437 | 0.08148 | -0.059 | -5.364
-10.5 | -0.412 | 0.0763 | -0.059 | -5.397
-10 | -0.382 | 0.0712 | -0.061 | -5.365
-9.5 | -0.348 | 0.06596 | -0.063 | -5.273
-9 | -0.307 | 0.06293 | -0.054 | -4.88
-8.5 | -0.265 | 0.05939 | -0.054 | -4.455
-8 | -0.22 | 0.05546 | -0.055 | -3.971
-7.5 | -0.174 | 0.05193 | -0.059 | -3.36
-7 | -0.127 | 0.04867 | -0.063 | -2.615
-6.5 | -0.079 | 0.04556 | -0.066 | -1.729
-6 | -0.029 | 0.04287 | -0.07 | -0.681
-5.5 | 0.026 | 0.01334 | -0.132 | 1.95
-5 | 0.089 | 0.01308 | -0.134 | 6.773
-4.5 | 0.152 | 0.01281 | -0.135 | 11.853
-4 | 0.216 | 0.0126 | -0.137 | 17.111
-3.5 | 0.28 | 0.01243 | -0.138 | 22.502
-3 | 0.344 | 0.01226 | -0.14 | 28.07
-2.5 | 0.41 | 0.01218 | -0.141 | 33.698
-2 | 0.474 | 0.01208 | -0.142 | 39.267
-1.5 | 0.517 | 0.011 | -0.137 | 47.011
-1 | 0.578 | 0.01107 | -0.139 | 52.251
-0.5 | 0.64 | 0.01115 | -0.14 | 57.408
0 | 0.707 | 0.01086 | -0.141 | 65.089
0.5 | 0.768 | 0.01101 | -0.143 | 69.773
1 | 0.829 | 0.01117 | -0.144 | 74.223
1.5 | 0.89 | 0.0114 | -0.145 | 78.064
2 | 0.951 | 0.01162 | -0.146 | 81.831
2.5 | 1.012 | 0.01187 | -0.147 | 85.287
3 | 1.072 | 0.01214 | -0.149 | 88.346
3.5 | 1.124 | 0.0124 | -0.15 | 90.619
4 | 1.181 | 0.01271 | -0.151 | 92.93
4.5 | 1.237 | 0.01305 | -0.152 | 94.798
5 | 1.294 | 0.0134 | -0.153 | 96.512
5.5 | 1.349 | 0.01382 | -0.155 | 97.596
6 | 1.399 | 0.01446 | -0.162 | 96.768
6.5 | 1.468 | 0.02595 | -0.166 | 56.592
7 | 1.515 | 0.02688 | -0.167 | 56.354
7.5 | 1.558 | 0.02792 | -0.169 | 55.781
8 | 1.595 | 0.02917 | -0.17 | 54.668
8.5 | 1.625 | 0.03051 | -0.171 | 53.271
9 | 1.65 | 0.03243 | -0.172 | 50.883
9.5 | 1.667 | 0.03394 | -0.173 | 49.13
10 | 1.677 | 0.03548 | -0.174 | 47.278
10.5 | 1.68 | 0.03715 | -0.175 | 45.212
11 | 1.673 | 0.03886 | -0.176 | 43.042
11.5 | 1.377 | 0.08581 | -0.085 | 16.049
12 | 1.358 | 0.09212 | -0.085 | 14.737
12.5 | 1.33 | 0.09798 | -0.085 | 13.576
13 | 1.293 | 0.10768 | -0.08 | 12.011
13.5 | 1.249 | 0.11412 | -0.069 | 10.941
14 | 1.199 | 0.12492 | -0.067 | 9.599
14.5 | 1.143 | 0.1361 | -0.063 | 8.397
15 | 1.078 | 0.14611 | -0.06 | 7.376
15.5 | 1.001 | 0.16169 | -0.058 | 6.191

## 22. Re 250k Mach 0.25 (2)
BIGFOIL.COM POLAR EXPORT
NACA67-716 a=0.8
NACA67-716 a=0.8 |  |  |  | Cl Max: | 1.2501 | at alpha= | 16 | deg
XFOIL ncrit=9 |  |  |  | L/D Max: | 46.1663 | at alpha= | 9 | deg
Re: | 250000 |  |  | Cd Min: | 0.2058 | at alpha= | 20 | deg
Mach: | 0.25 |  |  | Cl=0 at alpha= | -0.5981 | deg
|  |  |  | @ Cl=0.1, Cd= | 0.033264
|  |  |  | @ Cl=0.4, Cd= | 0.03624
|  |  |  | @ Cl=0.6, Cd= | 0.033521
alpha (deg) | Cl | Cd | Cm | Cl/Cd
-4.5 | -0.4555 | 0.05528 | -0.0551 | -8.2399
-4 | -0.3994 | 0.04318 | -0.0531 | -9.2497
-3 | -0.254 | 0.03893 | -0.0575 | -6.5245
-2.5 | -0.2014 | 0.03727 | -0.0564 | -5.4038
-1.5 | -0.091 | 0.03562 | -0.0562 | -2.5547
-1 | -0.0549 | 0.0352 | -0.0532 | -1.5597
-0.5 | 0.0134 | 0.03467 | -0.0554 | 0.3865
0 | 0.0171 | 0.03263 | -0.0452 | 0.52406
0.5 | 0.0658 | 0.03271 | -0.0409 | 2.0116
1.5 | 0.2899 | 0.03634 | -0.0639 | 7.9774
2 | 0.3688 | 0.03623 | -0.0687 | 10.1794
2.5 | 0.4008 | 0.03624 | -0.0657 | 11.0596
3.5 | 0.4438 | 0.03502 | -0.0543 | 12.6728
4 | 0.5001 | 0.03441 | -0.0545 | 14.5336
4.5 | 0.5736 | 0.03358 | -0.0572 | 17.0816
5 | 0.6182 | 0.03348 | -0.0559 | 18.4648
6 | 0.7472 | 0.03168 | -0.0581 | 23.5859
6.5 | 0.8012 | 0.03097 | -0.0575 | 25.8702
7 | 0.8889 | 0.02801 | -0.0607 | 31.7351
8 | 1 | 0.02539 | -0.0582 | 39.3856
8.5 | 1.0739 | 0.0236 | -0.0595 | 45.5042
9 | 1.1103 | 0.02405 | -0.0558 | 46.1663
9.5 | 1.106 | 0.02702 | -0.0474 | 40.9326
10 | 1.0961 | 0.03083 | -0.0393 | 35.553
10.5 | 1.0883 | 0.03499 | -0.0324 | 31.1032
11 | 1.0869 | 0.03915 | -0.0268 | 27.7625
11.5 | 1.0967 | 0.04279 | -0.0227 | 25.6298
12 | 1.1117 | 0.0462 | -0.0194 | 24.0628
12.5 | 1.1268 | 0.04972 | -0.0163 | 22.6629
13 | 1.1425 | 0.05332 | -0.0135 | 21.4272
13.5 | 1.1641 | 0.05656 | -0.0114 | 20.5817
14 | 1.1857 | 0.05994 | -0.0093 | 19.7814
14.5 | 1.2076 | 0.06342 | -0.0075 | 19.0413
15 | 1.2269 | 0.06744 | -0.0057 | 18.1925
15.5 | 1.244 | 0.07174 | -0.0043 | 17.3404
16 | 1.2501 | 0.07765 | -0.0028 | 16.0992
16.5 | 1.2429 | 0.08494 | -0.0021 | 14.6327
17 | 1.2351 | 0.09252 | -0.0024 | 13.3495
17.5 | 1.2216 | 0.10116 | -0.0037 | 12.0759
18 | 1.196 | 0.11204 | -0.0067 | 10.6748
18.5 | 1.1595 | 0.12539 | -0.0125 | 9.2471
19 | 1.1194 | 0.14062 | -0.021 | 7.9605
20 | 0.9568 | 0.2058 | -0.0594 | 4.6492

## 23. Re 250k Mach 0.50 (1)
BIGFOIL.COM POLAR EXPORT
NACA67-716 a=0.8
NACA67-716 a=0.8 |  |  |  | Cl Max: | 1.634 | at alpha= | 7.5 | deg
JavaFoil+Calcfoil stall+Eppler ext transition |  |  |  | L/D Max: | 91.256 | at alpha= | 5 | deg
Re: | 250000 |  |  | Cd Min: | 0.01204 | at alpha= | 0 | deg
Mach: | 0.5 |  |  | Cl=0 at alpha= | -5.7091 | deg
|  |  |  | @ Cl=0.1, Cd= | 0.039442
|  |  |  | @ Cl=0.4, Cd= | 0.013248
|  |  |  | @ Cl=0.6, Cd= | 0.012971
alpha (deg) | Cl | Cd | Cm | Cl/Cd
-20 | -0.807 | 0.26085 | -0.06 | -3.092
-19.5 | -0.777 | 0.25567 | -0.058 | -3.038
-19 | -0.749 | 0.25497 | -0.058 | -2.937
-18.5 | -0.721 | 0.24357 | -0.059 | -2.96
-18 | -0.693 | 0.23197 | -0.059 | -2.989
-17.5 | -0.666 | 0.22729 | -0.06 | -2.928
-17 | -0.638 | 0.22274 | -0.061 | -2.863
-16.5 | -0.61 | 0.22382 | -0.062 | -2.724
-16 | -0.58 | 0.20746 | -0.059 | -2.798
-15.5 | -0.552 | 0.19778 | -0.059 | -2.793
-15 | -0.524 | 0.19624 | -0.06 | -2.672
-14.5 | -0.496 | 0.26534 | -0.061 | -1.871
-14 | -0.468 | 0.17971 | -0.061 | -2.606
-13.5 | -0.44 | 0.19016 | -0.062 | -2.315
-13 | -0.412 | 0.17181 | -0.063 | -2.398
-12.5 | -0.383 | 0.16521 | -0.058 | -2.318
-12 | -0.355 | 0.15653 | -0.059 | -2.267
-11.5 | -0.327 | 0.16344 | -0.059 | -1.999
-11 | -0.299 | 0.1583 | -0.06 | -1.886
-10.5 | -0.27 | 0.15531 | -0.06 | -1.741
-10 | -0.242 | 0.13272 | -0.055 | -1.822
-9.5 | -0.214 | 0.12496 | -0.056 | -1.71
-9 | -0.186 | 0.0801 | -0.064 | -2.322
-8.5 | -0.195 | 0.06812 | -0.04 | -2.864
-8 | -0.209 | 0.06555 | -0.065 | -3.185
-7.5 | -0.176 | 0.05927 | -0.059 | -2.972
-7 | -0.133 | 0.05391 | -0.061 | -2.467
-6.5 | -0.084 | 0.04963 | -0.065 | -1.694
-6 | -0.032 | 0.04644 | -0.069 | -0.68
-5.5 | 0.023 | 0.04324 | -0.074 | 0.538
-5 | 0.08 | 0.04017 | -0.081 | 1.99
-4.5 | 0.138 | 0.03806 | -0.084 | 3.615
-4 | 0.238 | 0.01368 | -0.152 | 17.419
-3.5 | 0.31 | 0.01343 | -0.153 | 23.075
-3 | 0.382 | 0.01328 | -0.155 | 28.74
-2.5 | 0.456 | 0.01315 | -0.157 | 34.715
-2 | 0.528 | 0.01309 | -0.158 | 40.32
-1.5 | 0.599 | 0.01299 | -0.16 | 46.127
-1 | 0.646 | 0.01211 | -0.154 | 53.293
-0.5 | 0.714 | 0.01226 | -0.156 | 58.239
0 | 0.788 | 0.01204 | -0.157 | 65.452
0.5 | 0.857 | 0.01226 | -0.159 | 69.838
1 | 0.925 | 0.01252 | -0.16 | 73.865
1.5 | 0.992 | 0.0128 | -0.161 | 77.533
2 | 1.06 | 0.01311 | -0.162 | 80.832
2.5 | 1.128 | 0.01342 | -0.164 | 84.02
3 | 1.195 | 0.01379 | -0.165 | 86.671
3.5 | 1.248 | 0.01418 | -0.166 | 88.023
4 | 1.311 | 0.01465 | -0.168 | 89.488
4.5 | 1.372 | 0.01512 | -0.169 | 90.742
5 | 1.431 | 0.01568 | -0.171 | 91.256
5.5 | 1.487 | 0.01629 | -0.172 | 91.245
6 | 1.555 | 0.03059 | -0.176 | 50.836
6.5 | 1.595 | 0.0323 | -0.177 | 49.37
7 | 1.623 | 0.03417 | -0.179 | 47.492
7.5 | 1.634 | 0.03679 | -0.18 | 44.407
8 | 1.607 | 0.03914 | -0.181 | 41.064
8.5 | 1.237 | 0.06894 | -0.082 | 17.947
9 | 0.813 | 0.16481 | -0.062 | 4.935
9.5 | 0.84 | 0.11698 | -0.066 | 7.184
10 | 0.868 | 0.13104 | -0.078 | 6.625
10.5 | 0.895 | 0.13796 | -0.079 | 6.487
11 | 0.923 | 0.1507 | -0.088 | 6.123
11.5 | 0.949 | 0.15438 | -0.089 | 6.149
12 | 0.976 | 0.16698 | -0.089 | 5.844
12.5 | 1.004 | 0.18199 | -0.098 | 5.518

## 24. Re 250k Mach 0.50 (2)
BIGFOIL.COM POLAR EXPORT
NACA67-716 a=0.8
NACA67-716 a=0.8 |  |  |  | Cl Max: | 1.14 | at alpha= | 13.5 | deg
XFOIL ncrit=9 |  |  |  | L/D Max: | 36.4616 | at alpha= | 8.5 | deg
Re: | 250000 |  |  | Cd Min: | 0.21804 | at alpha= | 18.5 | deg
Mach: | 0.5 |  |  | Cl=0 at alpha= | -0.25098 | deg
|  |  |  | @ Cl=0.1, Cd= | 0.034642
|  |  |  | @ Cl=0.4, Cd= | 0.038707
|  |  |  | @ Cl=0.6, Cd= | 0.036215
alpha (deg) | Cl | Cd | Cm | Cl/Cd
-10.5 | -0.2892 | 0.14852 | -0.08 | -1.9472
-10 | -0.3184 | 0.14423 | -0.0726 | -2.2076
-9.5 | -0.3268 | 0.13594 | -0.0786 | -2.404
-9 | -0.296 | 0.13025 | -0.0798 | -2.2726
-8.5 | -0.3269 | 0.12562 | -0.0731 | -2.6023
-8 | -0.3618 | 0.1166 | -0.0853 | -3.1029
-7 | -0.356 | 0.10565 | -0.074 | -3.3696
-6 | -0.4705 | 0.0908 | -0.0761 | -5.1817
-5.5 | -0.4713 | 0.08201 | -0.0718 | -5.7469
-5 | -0.4505 | 0.07449 | -0.0709 | -6.0478
-4 | -0.4056 | 0.05404 | -0.0691 | -7.5056
-3.5 | -0.3827 | 0.04911 | -0.0638 | -7.7927
-3 | -0.3119 | 0.04427 | -0.0647 | -7.0454
-2.5 | -0.2737 | 0.04171 | -0.0601 | -6.562
-2 | -0.1939 | 0.04 | -0.0614 | -4.8475
-1 | -0.0788 | 0.03782 | -0.0585 | -2.0836
-0.5 | -0.038 | 0.03746 | -0.0549 | -1.0144
0 | 0.0383 | 0.03689 | -0.0568 | 1.0382
0.5 | 0.0512 | 0.03475 | -0.0482 | 1.4734
1 | 0.101 | 0.03464 | -0.0412 | 2.9157
1.5 | 0.1364 | 0.035 | -0.0352 | 3.8971
2 | 0.342 | 0.03824 | -0.0636 | 8.9435
2.5 | 0.3964 | 0.03871 | -0.0639 | 10.2402
3 | 0.4321 | 0.03868 | -0.0602 | 11.1711
3.5 | 0.493 | 0.03742 | -0.0591 | 13.1748
4 | 0.5152 | 0.03684 | -0.0524 | 13.9848
4.5 | 0.5586 | 0.03667 | -0.0495 | 15.2332
5.5 | 0.7015 | 0.0351 | -0.0513 | 19.9858
6 | 0.762 | 0.0347 | -0.0505 | 21.9597
6.5 | 0.8272 | 0.0339 | -0.0498 | 24.4012
7 | 0.9029 | 0.0323 | -0.0496 | 27.9536
8 | 1.0547 | 0.02932 | -0.0478 | 35.972
8.5 | 1.0964 | 0.03007 | -0.0431 | 36.4616
9 | 1.0965 | 0.03346 | -0.0346 | 32.7705
9.5 | 1.0832 | 0.03825 | -0.0263 | 28.319
10 | 1.0707 | 0.04366 | -0.0193 | 24.5236
10.5 | 1.0674 | 0.04895 | -0.014 | 21.8059
11 | 1.0726 | 0.05402 | -0.0098 | 19.8556
11.5 | 1.0851 | 0.05874 | -0.0062 | 18.4729
12 | 1.1004 | 0.06341 | -0.0031 | 17.3537
12.5 | 1.1217 | 0.06787 | -0.0002 | 16.5272
13 | 1.136 | 0.07333 | 0.0022 | 15.4916
13.5 | 1.14 | 0.08013 | 0.0038 | 14.2269
14 | 1.1268 | 0.08937 | 0.0037 | 12.6083
14.5 | 1.102 | 0.10066 | 0.0011 | 10.9477
15 | 1.0717 | 0.11349 | -0.0042 | 9.4431
15.5 | 1.0384 | 0.12795 | -0.0121 | 8.1157
16 | 1.0018 | 0.14452 | -0.0228 | 6.9319
16.5 | 0.9695 | 0.16226 | -0.0343 | 5.975
17 | 0.9584 | 0.17605 | -0.0425 | 5.4439
17.5 | 0.9434 | 0.1935 | -0.0527 | 4.8755
18 | 0.9439 | 0.20682 | -0.0602 | 4.5639
18.5 | 0.952 | 0.21804 | -0.0664 | 4.3662

## 25. Re 500k Mach 0.00 (1)
BIGFOIL.COM POLAR EXPORT
NACA67-716 a=0.8
NACA67-716 a=0.8 |  |  |  | Cl Max: | 1.723 | at alpha= | 12 | deg
JavaFoil+Calcfoil stall+Eppler ext transition |  |  |  | L/D Max: | 136.97 | at alpha= | 6 | deg
Re: | 500000 |  |  | Cd Min: | 0.00735 | at alpha= | -0.5 | deg
Mach: | 0 |  |  | Cl=0 at alpha= | -5.7083 | deg
|  |  |  | @ Cl=0.1, Cd= | 0.010396
|  |  |  | @ Cl=0.4, Cd= | 0.0094982
|  |  |  | @ Cl=0.6, Cd= | 0.0077084
alpha (deg) | Cl | Cd | Cm | Cl/Cd
-20 | -0.518 | 0.20755 | -0.043 | -2.497
-19.5 | -0.531 | 0.19092 | -0.044 | -2.782
-19 | -0.543 | 0.18332 | -0.045 | -2.962
-18.5 | -0.554 | 0.17629 | -0.046 | -3.143
-18 | -0.564 | 0.16359 | -0.047 | -3.448
-17.5 | -0.573 | 0.15602 | -0.047 | -3.67
-17 | -0.58 | 0.14884 | -0.048 | -3.894
-16.5 | -0.585 | 0.13969 | -0.049 | -4.184
-16 | -0.587 | 0.13215 | -0.05 | -4.445
-15.5 | -0.588 | 0.12485 | -0.051 | -4.709
-15 | -0.586 | 0.11859 | -0.052 | -4.94
-14.5 | -0.581 | 0.11093 | -0.053 | -5.235
-14 | -0.573 | 0.10506 | -0.055 | -5.45
-13.5 | -0.561 | 0.0976 | -0.056 | -5.748
-13 | -0.546 | 0.09405 | -0.056 | -5.805
-12.5 | -0.528 | 0.08653 | -0.058 | -6.098
-12 | -0.506 | 0.08145 | -0.059 | -6.21
-11.5 | -0.48 | 0.07623 | -0.06 | -6.302
-11 | -0.452 | 0.07143 | -0.062 | -6.327
-10.5 | -0.42 | 0.06709 | -0.063 | -6.262
-10 | -0.385 | 0.06327 | -0.065 | -6.087
-9.5 | -0.345 | 0.06107 | -0.056 | -5.65
-9 | -0.305 | 0.05674 | -0.061 | -5.373
-8.5 | -0.262 | 0.05328 | -0.062 | -4.91
-8 | -0.217 | 0.04988 | -0.065 | -4.356
-7.5 | -0.172 | 0.04639 | -0.069 | -3.707
-7 | -0.152 | 0.01164 | -0.125 | -13.086
-6.5 | -0.094 | 0.01134 | -0.127 | -8.307
-6 | -0.035 | 0.01109 | -0.128 | -3.139
-5.5 | 0.025 | 0.01075 | -0.13 | 2.362
-5 | 0.086 | 0.01045 | -0.131 | 8.259
-4.5 | 0.148 | 0.01021 | -0.133 | 14.481
-4 | 0.21 | 0.00999 | -0.134 | 20.993
-3.5 | 0.272 | 0.00909 | -0.135 | 29.932
-3 | 0.335 | 0.00928 | -0.137 | 36.043
-2.5 | 0.399 | 0.0095 | -0.138 | 41.991
-2 | 0.461 | 0.00939 | -0.14 | 49.139
-1.5 | 0.503 | 0.008 | -0.135 | 62.824
-1 | 0.563 | 0.00804 | -0.136 | 69.951
-0.5 | 0.64 | 0.00735 | -0.142 | 86.981
0 | 0.689 | 0.00789 | -0.143 | 87.291
0.5 | 0.749 | 0.00799 | -0.145 | 93.765
1 | 0.809 | 0.00811 | -0.146 | 99.681
1.5 | 0.868 | 0.00824 | -0.148 | 105.423
2 | 0.928 | 0.00824 | -0.149 | 112.539
2.5 | 0.987 | 0.0084 | -0.151 | 117.581
3 | 1.046 | 0.00868 | -0.152 | 120.542
3.5 | 1.097 | 0.00882 | -0.153 | 124.349
4 | 1.154 | 0.009 | -0.154 | 128.185
4.5 | 1.21 | 0.00923 | -0.156 | 131.121
5 | 1.266 | 0.00943 | -0.157 | 134.183
5.5 | 1.321 | 0.0097 | -0.158 | 136.201
6 | 1.372 | 0.01001 | -0.159 | 136.97
6.5 | 1.431 | 0.02138 | -0.162 | 66.927
7 | 1.478 | 0.02217 | -0.163 | 66.69
7.5 | 1.523 | 0.023 | -0.164 | 66.228
8 | 1.564 | 0.02395 | -0.165 | 65.304
8.5 | 1.6 | 0.02496 | -0.166 | 64.096
9 | 1.632 | 0.02636 | -0.167 | 61.897
9.5 | 1.659 | 0.02749 | -0.168 | 60.37
10 | 1.682 | 0.02868 | -0.169 | 58.65
10.5 | 1.7 | 0.02986 | -0.17 | 56.943
11 | 1.713 | 0.03126 | -0.171 | 54.805
11.5 | 1.721 | 0.03276 | -0.172 | 52.516
12 | 1.723 | 0.03395 | -0.173 | 50.741
12.5 | 1.72 | 0.03558 | -0.174 | 48.334
13 | 1.711 | 0.03714 | -0.175 | 46.079
13.5 | 1.698 | 0.03879 | -0.175 | 43.773
14 | 1.68 | 0.04076 | -0.176 | 41.216
14.5 | 1.644 | 0.04544 | -0.175 | 36.172
15 | 1.378 | 0.11226 | -0.11 | 12.275
15.5 | 1.337 | 0.12361 | -0.096 | 10.813
16 | 1.304 | 0.13227 | -0.094 | 9.86
16.5 | 1.268 | 0.14164 | -0.09 | 8.955
17 | 1.232 | 0.14684 | -0.088 | 8.387

## 26. Re 500k Mach 0.00 (2)
BIGFOIL.COM POLAR EXPORT
NACA67-716 a=0.8
NACA67-716 a=0.8 |  |  |  | Cl Max: | 1.3366 | at alpha= | 19 | deg
XFOIL ncrit=9 |  |  |  | L/D Max: | 70.639 | at alpha= | 7.5 | deg
Re: | 500000 |  |  | Cd Min: | 0.1077 | at alpha= | 20 | deg
Mach: | 0 |  |  | Cl=0 at alpha= | -2.2059 | deg
|  |  |  | @ Cl=0.1, Cd= | 0.024129
|  |  |  | @ Cl=0.4, Cd= | 0.021836
|  |  |  | @ Cl=0.6, Cd= | 0.02005
alpha (deg) | Cl | Cd | Cm | Cl/Cd
-12.5 | 0.0186 | 0.09177 | -0.1763 | 0.20268
-12 | -0.0055 | 0.082 | -0.1822 | -0.067073
-11.5 | -0.0284 | 0.07182 | -0.1856 | -0.39543
-11 | -0.0142 | 0.06906 | -0.1852 | -0.20562
-10.5 | -0.0551 | 0.05833 | -0.1912 | -0.94463
-9.5 | -0.2591 | 0.05584 | -0.1544 | -4.64
-9 | -0.2006 | 0.04888 | -0.1624 | -4.1039
-8 | -0.4528 | 0.03977 | -0.1016 | -11.3855
-7.5 | -0.4689 | 0.03766 | -0.0903 | -12.4509
-7 | -0.4409 | 0.034 | -0.0867 | -12.9676
-6.5 | -0.3952 | 0.03149 | -0.0857 | -12.55
-6 | -0.3399 | 0.02963 | -0.0862 | -11.4715
-5.5 | -0.2827 | 0.02733 | -0.0873 | -10.3439
-5 | -0.2764 | 0.02757 | -0.0792 | -10.0254
-4.5 | -0.2233 | 0.02673 | -0.0792 | -8.3539
-4 | -0.1657 | 0.02604 | -0.08 | -6.3633
-3 | -0.0914 | 0.02545 | -0.0746 | -3.5914
-2.5 | -0.035 | 0.02487 | -0.0752 | -1.4073
-2 | 0.0245 | 0.02439 | -0.0764 | 1.0045
-1.5 | 0.0525 | 0.02472 | -0.0722 | 2.1238
-1 | 0.1055 | 0.02406 | -0.0724 | 4.3849
0.5 | 0.261 | 0.02156 | -0.0697 | 12.1058
2 | 0.3546 | 0.02213 | -0.0557 | 16.0235
2.5 | 0.421 | 0.0217 | -0.0581 | 19.4009
3 | 0.4894 | 0.02111 | -0.0609 | 23.1833
3.5 | 0.5591 | 0.02048 | -0.0639 | 27.2998
4 | 0.6314 | 0.01972 | -0.0673 | 32.0183
5.5 | 0.8352 | 0.01779 | -0.0764 | 46.9477
6.5 | 0.9539 | 0.01661 | -0.0793 | 57.4293
7 | 1.0179 | 0.01562 | -0.0809 | 65.1665
7.5 | 1.0723 | 0.01518 | -0.0808 | 70.639
8 | 1.0807 | 0.01685 | -0.0735 | 64.1365
8.5 | 1.0752 | 0.01945 | -0.0644 | 55.2802
9 | 1.0735 | 0.02221 | -0.0566 | 48.3341
9.5 | 1.0781 | 0.02491 | -0.0503 | 43.2798
10 | 1.0874 | 0.02753 | -0.045 | 39.4987
10.5 | 1.1008 | 0.03008 | -0.0405 | 36.5957
11 | 1.1168 | 0.03261 | -0.0366 | 34.2472
11.5 | 1.1388 | 0.03487 | -0.0336 | 32.6584
12 | 1.1633 | 0.03702 | -0.0311 | 31.4236
12.5 | 1.1853 | 0.03942 | -0.0284 | 30.0685
13 | 1.207 | 0.04194 | -0.026 | 28.7792
13.5 | 1.2275 | 0.04463 | -0.0237 | 27.5039
14 | 1.2428 | 0.04784 | -0.0212 | 25.9783
14.5 | 1.2629 | 0.05077 | -0.0193 | 24.8749
15 | 1.2737 | 0.05464 | -0.0171 | 23.3108
15.5 | 1.2925 | 0.05789 | -0.0157 | 22.3268
16 | 1.3044 | 0.06194 | -0.0142 | 21.0591
16.5 | 1.3111 | 0.06667 | -0.0128 | 19.6655
17 | 1.3224 | 0.07109 | -0.012 | 18.6018
17.5 | 1.3291 | 0.07614 | -0.0115 | 17.456
18 | 1.3309 | 0.08194 | -0.0112 | 16.2424
18.5 | 1.3348 | 0.08772 | -0.0115 | 15.2166
19 | 1.3366 | 0.09394 | -0.0124 | 14.2282
19.5 | 1.336 | 0.10061 | -0.0138 | 13.279
20 | 1.3325 | 0.1077 | -0.0155 | 12.3723

## 27. Re 500k Mach 0.10 (1)
BIGFOIL.COM POLAR EXPORT
NACA67-716 a=0.8
NACA67-716 a=0.8 |  |  |  | Cl Max: | 1.715 | at alpha= | 11.5 | deg
JavaFoil+Calcfoil stall+Eppler ext transition |  |  |  | L/D Max: | 136.641 | at alpha= | 6 | deg
Re: | 500000 |  |  | Cd Min: | 0.0074 | at alpha= | -1 | deg
Mach: | 0.1 |  |  | Cl=0 at alpha= | -5.7083 | deg
|  |  |  | @ Cl=0.1, Cd= | 0.01043
|  |  |  | @ Cl=0.4, Cd= | 0.0092315
|  |  |  | @ Cl=0.6, Cd= | 0.0074
alpha (deg) | Cl | Cd | Cm | Cl/Cd
-20 | -0.473 | 0.21552 | -0.043 | -2.193
-19.5 | -0.488 | 0.1968 | -0.044 | -2.48
-19 | -0.503 | 0.18847 | -0.045 | -2.669
-18.5 | -0.517 | 0.18374 | -0.045 | -2.812
-18 | -0.53 | 0.16732 | -0.046 | -3.167
-17.5 | -0.542 | 0.15899 | -0.047 | -3.406
-17 | -0.552 | 0.15209 | -0.048 | -3.626
-16.5 | -0.56 | 0.14365 | -0.049 | -3.896
-16 | -0.566 | 0.13591 | -0.05 | -4.161
-15.5 | -0.569 | 0.12655 | -0.051 | -4.495
-15 | -0.57 | 0.12046 | -0.052 | -4.728
-14.5 | -0.567 | 0.11235 | -0.053 | -5.049
-14 | -0.562 | 0.10582 | -0.054 | -5.307
-13.5 | -0.552 | 0.09988 | -0.056 | -5.53
-13 | -0.539 | 0.09427 | -0.056 | -5.719
-12.5 | -0.523 | 0.08783 | -0.058 | -5.951
-12 | -0.502 | 0.08244 | -0.059 | -6.093
-11.5 | -0.478 | 0.0773 | -0.06 | -6.186
-11 | -0.451 | 0.07222 | -0.062 | -6.239
-10.5 | -0.42 | 0.06772 | -0.063 | -6.195
-10 | -0.385 | 0.06383 | -0.064 | -6.033
-9.5 | -0.345 | 0.06119 | -0.055 | -5.644
-9 | -0.305 | 0.05694 | -0.06 | -5.364
-8.5 | -0.262 | 0.05385 | -0.061 | -4.868
-8 | -0.218 | 0.05024 | -0.065 | -4.338
-7.5 | -0.173 | 0.04613 | -0.071 | -3.744
-7 | -0.153 | 0.01167 | -0.126 | -13.107
-6.5 | -0.095 | 0.01138 | -0.127 | -8.304
-6 | -0.035 | 0.01111 | -0.129 | -3.147
-5.5 | 0.025 | 0.0108 | -0.13 | 2.361
-5 | 0.087 | 0.01048 | -0.132 | 8.272
-4.5 | 0.149 | 0.01024 | -0.133 | 14.511
-4 | 0.211 | 0.01004 | -0.135 | 20.987
-3.5 | 0.273 | 0.00911 | -0.136 | 30.011
-3 | 0.336 | 0.00933 | -0.137 | 36.05
-2.5 | 0.401 | 0.00923 | -0.139 | 43.44
-2 | 0.463 | 0.00943 | -0.14 | 49.164
-1.5 | 0.505 | 0.00804 | -0.135 | 62.829
-1 | 0.579 | 0.0074 | -0.14 | 78.213
-0.5 | 0.642 | 0.0074 | -0.142 | 86.823
0 | 0.692 | 0.00792 | -0.144 | 87.434
0.5 | 0.753 | 0.00801 | -0.146 | 93.947
1 | 0.812 | 0.00814 | -0.147 | 99.846
1.5 | 0.872 | 0.00829 | -0.148 | 105.288
2 | 0.932 | 0.00828 | -0.15 | 112.626
2.5 | 0.992 | 0.00842 | -0.151 | 117.776
3 | 1.051 | 0.00871 | -0.153 | 120.617
3.5 | 1.102 | 0.00891 | -0.154 | 123.784
4 | 1.16 | 0.00905 | -0.155 | 128.103
4.5 | 1.216 | 0.00926 | -0.156 | 131.334
5 | 1.272 | 0.00949 | -0.158 | 134.019
5.5 | 1.326 | 0.00975 | -0.159 | 136.103
6 | 1.378 | 0.01008 | -0.16 | 136.641
6.5 | 1.437 | 0.02153 | -0.162 | 66.726
7 | 1.484 | 0.02239 | -0.164 | 66.279
7.5 | 1.529 | 0.02319 | -0.165 | 65.934
8 | 1.569 | 0.02428 | -0.166 | 64.628
8.5 | 1.605 | 0.02521 | -0.167 | 63.66
9 | 1.636 | 0.02667 | -0.168 | 61.338
9.5 | 1.662 | 0.02788 | -0.169 | 59.618
10 | 1.683 | 0.02906 | -0.17 | 57.931
10.5 | 1.699 | 0.0302 | -0.171 | 56.266
11 | 1.71 | 0.03164 | -0.172 | 54.048
11.5 | 1.715 | 0.03313 | -0.173 | 51.765
12 | 1.714 | 0.03455 | -0.174 | 49.615
12.5 | 1.708 | 0.03612 | -0.175 | 47.279
13 | 1.696 | 0.03787 | -0.175 | 44.78
13.5 | 1.678 | 0.0398 | -0.176 | 42.159
14 | 1.651 | 0.04254 | -0.176 | 38.821
14.5 | 1.387 | 0.1032 | -0.118 | 13.441
15 | 1.339 | 0.11728 | -0.099 | 11.414
15.5 | 1.303 | 0.12684 | -0.095 | 10.27
16 | 1.264 | 0.13539 | -0.09 | 9.335
16.5 | 1.224 | 0.14433 | -0.089 | 8.484

## 28. Re 500k Mach 0.10 (2)
BIGFOIL.COM POLAR EXPORT
NACA67-716 a=0.8
NACA67-716 a=0.8 |  |  |  | Cl Max: | 1.327 | at alpha= | 19 | deg
XFOIL ncrit=9 |  |  |  | L/D Max: | 69.3851 | at alpha= | 7.5 | deg
Re: | 500000 |  |  | Cd Min: | 0.11167 | at alpha= | 20 | deg
Mach: | 0.1 |  |  | Cl=0 at alpha= | -2.2071 | deg
|  |  |  | @ Cl=0.1, Cd= | 0.024239
|  |  |  | @ Cl=0.4, Cd= | 0.021256
|  |  |  | @ Cl=0.6, Cd= | 0.020873
alpha (deg) | Cl | Cd | Cm | Cl/Cd
-12.5 | 0.0234 | 0.09243 | -0.1771 | 0.25316
-12 | 0.0011 | 0.08306 | -0.1828 | 0.013243
-11.5 | -0.0172 | 0.07368 | -0.1856 | -0.23344
-11 | -0.0031 | 0.07067 | -0.1853 | -0.043866
-10.5 | -0.0221 | 0.06222 | -0.19 | -0.35519
-10 | -0.0926 | 0.05551 | -0.1871 | -1.6682
-9.5 | -0.1581 | 0.05323 | -0.174 | -2.9701
-9 | -0.1847 | 0.04942 | -0.1657 | -3.7374
-7.5 | -0.4681 | 0.03934 | -0.0914 | -11.8988
-7 | -0.4417 | 0.03488 | -0.0878 | -12.6634
-6.5 | -0.3966 | 0.032 | -0.0867 | -12.3938
-6 | -0.3412 | 0.02993 | -0.0871 | -11.3999
-5.5 | -0.3239 | 0.02876 | -0.081 | -11.2622
-5 | -0.279 | 0.02776 | -0.0797 | -10.0504
-4.5 | -0.2247 | 0.02688 | -0.0798 | -8.3594
-4 | -0.1663 | 0.02614 | -0.0806 | -6.3619
-3.5 | -0.1418 | 0.02591 | -0.0757 | -5.4728
-3 | -0.0928 | 0.02552 | -0.0749 | -3.6364
-2.5 | -0.0352 | 0.02492 | -0.0757 | -1.4125
-2 | 0.0249 | 0.02443 | -0.0769 | 1.0192
-1.5 | 0.0504 | 0.02481 | -0.0722 | 2.0314
-1 | 0.106 | 0.02417 | -0.0727 | 4.3856
-0.5 | 0.1432 | 0.02196 | -0.0695 | 6.5209
0 | 0.1737 | 0.0225 | -0.065 | 7.72
0.5 | 0.2248 | 0.02241 | -0.0638 | 10.0312
1 | 0.2809 | 0.02215 | -0.0634 | 12.6817
1.5 | 0.3312 | 0.02171 | -0.0611 | 15.2556
2 | 0.3924 | 0.02127 | -0.0619 | 18.4485
4 | 0.6016 | 0.02087 | -0.0623 | 28.8261
4.5 | 0.6783 | 0.01984 | -0.0664 | 34.1885
5 | 0.7605 | 0.01866 | -0.0716 | 40.7556
5.5 | 0.8438 | 0.01742 | -0.0771 | 48.4386
6 | 0.9162 | 0.01682 | -0.0813 | 54.4709
6.5 | 0.9529 | 0.01688 | -0.0785 | 56.4514
7 | 1.0211 | 0.0157 | -0.0806 | 65.0382
7.5 | 1.072 | 0.01545 | -0.08 | 69.3851
8 | 1.0801 | 0.01717 | -0.0725 | 62.9062
8.5 | 1.0739 | 0.01984 | -0.0634 | 54.128
9 | 1.0727 | 0.02262 | -0.0556 | 47.4226
9.5 | 1.0775 | 0.02535 | -0.0493 | 42.5049
10 | 1.0868 | 0.02801 | -0.044 | 38.8004
10.5 | 1.0995 | 0.03065 | -0.0395 | 35.8728
11 | 1.1168 | 0.03314 | -0.0357 | 33.6995
11.5 | 1.1378 | 0.03552 | -0.0325 | 32.0327
12 | 1.163 | 0.03768 | -0.03 | 30.8652
12.5 | 1.1852 | 0.04012 | -0.0274 | 29.5414
13 | 1.2043 | 0.04292 | -0.0247 | 28.0592
13.5 | 1.2269 | 0.0455 | -0.0226 | 26.9648
14 | 1.2395 | 0.04902 | -0.0198 | 25.2856
14.5 | 1.261 | 0.05191 | -0.0181 | 24.292
15 | 1.2708 | 0.05597 | -0.0159 | 22.705
15.5 | 1.2895 | 0.05934 | -0.0145 | 21.7307
16 | 1.2977 | 0.06386 | -0.0129 | 20.321
16.5 | 1.3072 | 0.06843 | -0.0117 | 19.1027
17 | 1.3171 | 0.07312 | -0.011 | 18.0129
17.5 | 1.3212 | 0.07859 | -0.0105 | 16.8113
18 | 1.324 | 0.08445 | -0.0105 | 15.6779
18.5 | 1.3265 | 0.09055 | -0.0109 | 14.6494
19 | 1.327 | 0.0971 | -0.0121 | 13.6663
19.5 | 1.3248 | 0.10413 | -0.0137 | 12.7226
20 | 1.3183 | 0.11167 | -0.0156 | 11.8053

## 29. Re 500k Mach 0.25 (1)
BIGFOIL.COM POLAR EXPORT
NACA67-716 a=0.8
NACA67-716 a=0.8 |  |  |  | Cl Max: | 1.682 | at alpha= | 10.5 | deg
JavaFoil+Calcfoil stall+Eppler ext transition |  |  |  | L/D Max: | 134.659 | at alpha= | 6 | deg
Re: | 500000 |  |  | Cd Min: | 0.0081 | at alpha= | 0 | deg
Mach: | 0.25 |  |  | Cl=0 at alpha= | -5.7097 | deg
|  |  |  | @ Cl=0.1, Cd= | 0.010653
|  |  |  | @ Cl=0.4, Cd= | 0.009055
|  |  |  | @ Cl=0.6, Cd= | 0.0082584
alpha (deg) | Cl | Cd | Cm | Cl/Cd
-18 | -0.185 | 0.19742 | -0.047 | -0.938
-17.5 | -0.243 | 0.18709 | -0.047 | -1.296
-17 | -0.29 | 0.17619 | -0.048 | -1.644
-16.5 | -0.331 | 0.16612 | -0.048 | -1.992
-16 | -0.367 | 0.15882 | -0.048 | -2.314
-15.5 | -0.4 | 0.14449 | -0.049 | -2.765
-15 | -0.427 | 0.13537 | -0.05 | -3.152
-14.5 | -0.449 | 0.12689 | -0.051 | -3.536
-14 | -0.465 | 0.11908 | -0.053 | -3.907
-13.5 | -0.476 | 0.11298 | -0.053 | -4.21
-13 | -0.48 | 0.10508 | -0.054 | -4.569
-12.5 | -0.479 | 0.09568 | -0.056 | -5.002
-12 | -0.471 | 0.08799 | -0.058 | -5.353
-11.5 | -0.457 | 0.08208 | -0.06 | -5.57
-11 | -0.438 | 0.07544 | -0.061 | -5.8
-10.5 | -0.412 | 0.07199 | -0.062 | -5.729
-10 | -0.383 | 0.0671 | -0.064 | -5.701
-9.5 | -0.348 | 0.06213 | -0.066 | -5.608
-9 | -0.308 | 0.05851 | -0.06 | -5.261
-8.5 | -0.265 | 0.05518 | -0.06 | -4.806
-8 | -0.221 | 0.05161 | -0.063 | -4.281
-7.5 | -0.175 | 0.04795 | -0.067 | -3.654
-7 | -0.129 | 0.04287 | -0.078 | -3.004
-6.5 | -0.096 | 0.01169 | -0.131 | -8.252
-6 | -0.036 | 0.01137 | -0.132 | -3.144
-5.5 | 0.026 | 0.01101 | -0.134 | 2.369
-5 | 0.089 | 0.0107 | -0.135 | 8.299
-4.5 | 0.152 | 0.01043 | -0.137 | 14.598
-4 | 0.216 | 0.0102 | -0.138 | 21.187
-3.5 | 0.28 | 0.01006 | -0.139 | 27.875
-3 | 0.345 | 0.00913 | -0.141 | 37.778
-2.5 | 0.411 | 0.00904 | -0.142 | 45.487
-2 | 0.476 | 0.00928 | -0.144 | 51.262
-1.5 | 0.519 | 0.0082 | -0.139 | 63.27
-1 | 0.581 | 0.00824 | -0.14 | 70.44
-0.5 | 0.643 | 0.0083 | -0.142 | 77.452
0 | 0.711 | 0.0081 | -0.147 | 87.783
0.5 | 0.773 | 0.00821 | -0.149 | 94.143
1 | 0.834 | 0.00835 | -0.151 | 99.975
1.5 | 0.896 | 0.00851 | -0.152 | 105.324
2 | 0.957 | 0.00866 | -0.154 | 110.52
2.5 | 1.019 | 0.00867 | -0.155 | 117.42
3 | 1.079 | 0.00885 | -0.157 | 121.921
3.5 | 1.131 | 0.00915 | -0.158 | 123.633
4 | 1.19 | 0.00933 | -0.159 | 127.592
4.5 | 1.248 | 0.00955 | -0.16 | 130.588
5 | 1.304 | 0.00984 | -0.162 | 132.607
5.5 | 1.36 | 0.01015 | -0.163 | 133.951
6 | 1.411 | 0.01048 | -0.164 | 134.659
6.5 | 1.47 | 0.02258 | -0.167 | 65.12
7 | 1.517 | 0.02352 | -0.168 | 64.479
7.5 | 1.56 | 0.02444 | -0.169 | 63.805
8 | 1.597 | 0.02566 | -0.17 | 62.244
8.5 | 1.628 | 0.02671 | -0.171 | 60.935
9 | 1.652 | 0.02832 | -0.172 | 58.336
9.5 | 1.67 | 0.02974 | -0.173 | 56.151
10 | 1.68 | 0.03123 | -0.174 | 53.804
10.5 | 1.682 | 0.03257 | -0.175 | 51.655
11 | 1.676 | 0.03408 | -0.176 | 49.159
11.5 | 1.66 | 0.03606 | -0.177 | 46.032
12 | 1.634 | 0.03813 | -0.178 | 42.862
12.5 | 1.6 | 0.04001 | -0.179 | 39.979
13 | 1.528 | 0.04628 | -0.176 | 33.013
13.5 | 1.256 | 0.106 | -0.094 | 11.851
14 | 1.204 | 0.1151 | -0.087 | 10.457
14.5 | 1.146 | 0.12643 | -0.081 | 9.063
15 | 1.079 | 0.13477 | -0.075 | 8.009
15.5 | 1.002 | 0.14308 | -0.068 | 7.002

## 30. Re 500k Mach 0.25 (2)
BIGFOIL.COM POLAR EXPORT
NACA67-716 a=0.8
NACA67-716 a=0.8 |  |  |  | Cl Max: | 1.2834 | at alpha= | 17 | deg
XFOIL ncrit=9 |  |  |  | L/D Max: | 63.7693 | at alpha= | 7.5 | deg
Re: | 500000 |  |  | Cd Min: | 0.13877 | at alpha= | 20 | deg
Mach: | 0.25 |  |  | Cl=0 at alpha= | -1.9038 | deg
|  |  |  | @ Cl=0.1, Cd= | 0.02466
|  |  |  | @ Cl=0.4, Cd= | 0.021991
|  |  |  | @ Cl=0.6, Cd= | 0.02166
alpha (deg) | Cl | Cd | Cm | Cl/Cd
-11.5 | 0.0254 | 0.0801 | -0.1883 | 0.3171
-11 | 0.0412 | 0.07667 | -0.1881 | 0.53737
-10.5 | 0.042 | 0.07132 | -0.1895 | 0.5889
-9 | -0.1813 | 0.06366 | -0.1566 | -2.8479
-8.5 | -0.2958 | 0.065 | -0.1308 | -4.5508
-8 | -0.3285 | 0.06074 | -0.1219 | -5.4083
-7.5 | -0.3279 | 0.05378 | -0.1186 | -6.0971
-6.5 | -0.3973 | 0.0356 | -0.0929 | -11.1601
-6 | -0.3906 | 0.03367 | -0.0847 | -11.6008
-5.5 | -0.3458 | 0.03137 | -0.0828 | -11.0233
-5 | -0.2905 | 0.02891 | -0.0829 | -10.0484
-4.5 | -0.2309 | 0.02777 | -0.0835 | -8.3147
-4 | -0.2073 | 0.02759 | -0.0778 | -7.5136
-3.5 | -0.1558 | 0.02694 | -0.0769 | -5.7832
-3 | -0.0972 | 0.02591 | -0.0774 | -3.7514
-2.5 | -0.0356 | 0.02524 | -0.0784 | -1.4105
-2 | -0.0113 | 0.02562 | -0.0731 | -0.44106
-1.5 | 0.0474 | 0.02515 | -0.0737 | 1.8847
-1 | 0.1097 | 0.02457 | -0.0749 | 4.4648
-0.5 | 0.1389 | 0.02236 | -0.0706 | 6.212
1 | 0.2622 | 0.02303 | -0.0611 | 11.3851
1.5 | 0.3096 | 0.02274 | -0.0582 | 13.6148
2 | 0.3663 | 0.02223 | -0.0573 | 16.4777
2.5 | 0.4367 | 0.02173 | -0.06 | 20.0966
4 | 0.5937 | 0.02173 | -0.0596 | 27.3217
4.5 | 0.6686 | 0.0209 | -0.0631 | 31.9904
5 | 0.7527 | 0.01981 | -0.0683 | 37.996
5.5 | 0.8424 | 0.01843 | -0.0744 | 45.7081
6 | 0.9123 | 0.01801 | -0.0776 | 50.6552
6.5 | 0.96 | 0.01775 | -0.0762 | 54.0845
7 | 1.0342 | 0.0164 | -0.0786 | 63.061
7.5 | 1.0726 | 0.01682 | -0.0755 | 63.7693
8 | 1.0764 | 0.01893 | -0.0673 | 56.8621
8.5 | 1.0709 | 0.02181 | -0.0583 | 49.1013
9 | 1.0696 | 0.02483 | -0.0506 | 43.0769
9.5 | 1.0746 | 0.02777 | -0.0443 | 38.6964
10 | 1.0838 | 0.03068 | -0.0389 | 35.3259
10.5 | 1.096 | 0.0336 | -0.0342 | 32.619
11 | 1.1164 | 0.03617 | -0.0307 | 30.8654
11.5 | 1.1386 | 0.03873 | -0.0275 | 29.3984
12 | 1.1577 | 0.04164 | -0.0243 | 27.8026
12.5 | 1.1828 | 0.04421 | -0.0219 | 26.7541
13 | 1.1989 | 0.04761 | -0.0189 | 25.1817
13.5 | 1.2178 | 0.0509 | -0.0165 | 23.9253
14 | 1.2326 | 0.0547 | -0.0141 | 22.5338
14.5 | 1.2432 | 0.05903 | -0.0118 | 21.0605
15 | 1.2577 | 0.06321 | -0.0101 | 19.8972
15.5 | 1.2675 | 0.06803 | -0.0088 | 18.6315
16 | 1.2737 | 0.07335 | -0.0074 | 17.3647
16.5 | 1.2805 | 0.07889 | -0.0068 | 16.2315
17 | 1.2834 | 0.08508 | -0.0067 | 15.0846
17.5 | 1.2802 | 0.09218 | -0.007 | 13.888
18 | 1.2753 | 0.1 | -0.0085 | 12.753
18.5 | 1.2669 | 0.10853 | -0.0108 | 11.6733
19 | 1.256 | 0.11769 | -0.0141 | 10.6721
19.5 | 1.2417 | 0.12768 | -0.0186 | 9.7251
20 | 1.2225 | 0.13877 | -0.0243 | 8.8095

## 31. Re 500k Mach 0.50 (1)
BIGFOIL.COM POLAR EXPORT
NACA67-716 a=0.8
NACA67-716 a=0.8 |  |  |  | Cl Max: | 1.636 | at alpha= | 7.5 | deg
JavaFoil+Calcfoil stall+Eppler ext transition |  |  |  | L/D Max: | 127.344 | at alpha= | 5 | deg
Re: | 500000 |  |  | Cd Min: | 0.00883 | at alpha= | 0 | deg
Mach: | 0.5 |  |  | Cl=0 at alpha= | -5.7333 | deg
|  |  |  | @ Cl=0.1, Cd= | 0.011753
|  |  |  | @ Cl=0.4, Cd= | 0.010618
|  |  |  | @ Cl=0.6, Cd= | 0.010311
alpha (deg) | Cl | Cd | Cm | Cl/Cd
-20 | -0.807 | 0.22241 | -0.06 | -3.627
-19.5 | -0.777 | 0.21975 | -0.058 | -3.535
-19 | -0.749 | 0.21471 | -0.058 | -3.488
-18.5 | -0.721 | 0.2103 | -0.059 | -3.429
-18 | -0.693 | 0.19641 | -0.06 | -3.53
-17.5 | -0.666 | 0.19179 | -0.061 | -3.471
-17 | -0.638 | 0.18729 | -0.061 | -3.405
-16.5 | -0.61 | 0.18524 | -0.062 | -3.292
-16 | -0.581 | 0.17531 | -0.06 | -3.311
-15.5 | -0.552 | 0.16845 | -0.06 | -3.279
-15 | -0.524 | 0.16283 | -0.06 | -3.22
-14.5 | -0.496 | 0.20611 | -0.061 | -2.408
-14 | -0.468 | 0.15444 | -0.062 | -3.032
-13.5 | -0.44 | 0.1579 | -0.062 | -2.788
-13 | -0.412 | 0.14678 | -0.063 | -2.808
-12.5 | -0.383 | 0.13727 | -0.059 | -2.79
-12 | -0.355 | 0.13 | -0.059 | -2.73
-11.5 | -0.327 | 0.13268 | -0.06 | -2.463
-11 | -0.299 | 0.1279 | -0.06 | -2.335
-10.5 | -0.27 | 0.12488 | -0.061 | -2.165
-10 | -0.242 | 0.1099 | -0.056 | -2.2
-9.5 | -0.214 | 0.10302 | -0.057 | -2.074
-9 | -0.186 | 0.07194 | -0.066 | -2.586
-8.5 | -0.196 | 0.06671 | -0.066 | -2.939
-8 | -0.209 | 0.0611 | -0.067 | -3.419
-7.5 | -0.176 | 0.05409 | -0.061 | -3.258
-7 | -0.133 | 0.04967 | -0.063 | -2.679
-6.5 | -0.084 | 0.0455 | -0.073 | -1.854
-6 | -0.032 | 0.04245 | -0.078 | -0.747
-5.5 | 0.028 | 0.01213 | -0.148 | 2.338
-5 | 0.097 | 0.01177 | -0.15 | 8.28
-4.5 | 0.168 | 0.01137 | -0.151 | 14.763
-4 | 0.239 | 0.01109 | -0.153 | 21.543
-3.5 | 0.311 | 0.01082 | -0.155 | 28.73
-3 | 0.383 | 0.01065 | -0.156 | 35.933
-2.5 | 0.458 | 0.01051 | -0.158 | 43.547
-2 | 0.529 | 0.01039 | -0.16 | 50.949
-1.5 | 0.601 | 0.01031 | -0.161 | 58.255
-1 | 0.647 | 0.00907 | -0.156 | 71.375
-0.5 | 0.716 | 0.00917 | -0.157 | 78.143
0 | 0.793 | 0.00883 | -0.159 | 89.745
0.5 | 0.862 | 0.00899 | -0.16 | 95.882
1 | 0.93 | 0.00915 | -0.162 | 101.63
1.5 | 0.999 | 0.00939 | -0.163 | 106.376
2 | 1.067 | 0.0096 | -0.165 | 111.124
2.5 | 1.135 | 0.00999 | -0.171 | 113.632
3 | 1.204 | 0.01026 | -0.173 | 117.299
3.5 | 1.258 | 0.01052 | -0.175 | 119.642
4 | 1.321 | 0.01084 | -0.177 | 121.889
4.5 | 1.383 | 0.01118 | -0.178 | 123.704
5 | 1.443 | 0.01133 | -0.18 | 127.344
5.5 | 1.499 | 0.01188 | -0.181 | 126.215
6 | 1.557 | 0.02684 | -0.184 | 58.01
6.5 | 1.597 | 0.02827 | -0.186 | 56.481
7 | 1.625 | 0.02991 | -0.187 | 54.317
7.5 | 1.636 | 0.03243 | -0.188 | 50.457
8 | 1.609 | 0.03457 | -0.189 | 46.552
8.5 | 1.494 | 0.03711 | -0.191 | 40.262
9 | 0.813 | 0.13299 | -0.062 | 6.116
9.5 | 0.841 | 0.09848 | -0.068 | 8.535
10 | 0.868 | 0.11016 | -0.079 | 7.882
10.5 | 0.895 | 0.1145 | -0.081 | 7.817
11 | 0.923 | 0.12485 | -0.089 | 7.392
11.5 | 0.949 | 0.12824 | -0.089 | 7.403
12 | 0.976 | 0.13781 | -0.09 | 7.082
12.5 | 1.004 | 0.14619 | -0.098 | 6.869

## 32. Re 500k Mach 0.50 (2)
BIGFOIL.COM POLAR EXPORT
NACA67-716 a=0.8
NACA67-716 a=0.8 |  |  |  | Cl Max: | 1.1741 | at alpha= | 14 | deg
XFOIL ncrit=9 |  |  |  | L/D Max: | 49.2854 | at alpha= | 7 | deg
Re: | 500000 |  |  | Cd Min: | 0.22311 | at alpha= | 19 | deg
Mach: | 0.5 |  |  | Cl=0 at alpha= | -1.5851 | deg
|  |  |  | @ Cl=0.1, Cd= | 0.026312
|  |  |  | @ Cl=0.4, Cd= | 0.024065
|  |  |  | @ Cl=0.6, Cd= | 0.0235
alpha (deg) | Cl | Cd | Cm | Cl/Cd
-10.5 | 0.0629 | 0.09239 | -0.157 | 0.68081
-10 | 0.0079 | 0.09766 | -0.1641 | 0.080893
-9.5 | 0.0062 | 0.09197 | -0.1646 | 0.067413
-9 | -0.0804 | 0.09497 | -0.1407 | -0.84658
-8.5 | -0.111 | 0.08454 | -0.1484 | -1.313
-8 | -0.1284 | 0.07469 | -0.1529 | -1.7191
-7.5 | -0.2138 | 0.07389 | -0.136 | -2.8935
-7 | -0.2319 | 0.06858 | -0.1318 | -3.3815
-6 | -0.3259 | 0.05601 | -0.1112 | -5.8186
-5.5 | -0.3535 | 0.05268 | -0.0993 | -6.7103
-5 | -0.3389 | 0.04457 | -0.0954 | -7.6038
-4.5 | -0.3002 | 0.03732 | -0.0929 | -8.0439
-4 | -0.2888 | 0.03496 | -0.0843 | -8.2609
-3.5 | -0.2272 | 0.03184 | -0.083 | -7.1357
-3 | -0.1574 | 0.02974 | -0.0828 | -5.2925
-2.5 | -0.0903 | 0.02833 | -0.0824 | -3.1874
-1.5 | 0.0084 | 0.02727 | -0.0767 | 0.30803
-1 | 0.0785 | 0.02666 | -0.0775 | 2.9445
0.5 | 0.1935 | 0.0248 | -0.0646 | 7.8024
1 | 0.2581 | 0.02451 | -0.0633 | 10.5304
1.5 | 0.323 | 0.02413 | -0.0621 | 13.3858
2 | 0.3489 | 0.02456 | -0.0547 | 14.206
2.5 | 0.4181 | 0.02389 | -0.0547 | 17.501
3.5 | 0.5443 | 0.02366 | -0.0553 | 23.0051
5 | 0.7466 | 0.02308 | -0.0581 | 32.3484
5.5 | 0.8492 | 0.02181 | -0.0643 | 38.9363
6.5 | 1.0048 | 0.02105 | -0.0685 | 47.734
7 | 1.0552 | 0.02141 | -0.0654 | 49.2854
7.5 | 1.0757 | 0.02327 | -0.0584 | 46.2269
8 | 1.0756 | 0.02643 | -0.0494 | 40.6962
8.5 | 1.0717 | 0.03018 | -0.0408 | 35.5103
9 | 1.0692 | 0.03423 | -0.0332 | 31.2358
9.5 | 1.0717 | 0.03834 | -0.0269 | 27.9525
10 | 1.0808 | 0.04238 | -0.0216 | 25.5026
10.5 | 1.0973 | 0.04626 | -0.0173 | 23.7203
11 | 1.1142 | 0.05035 | -0.0135 | 22.1291
11.5 | 1.1323 | 0.05461 | -0.01 | 20.7343
12 | 1.1452 | 0.05949 | -0.0068 | 19.2503
12.5 | 1.1553 | 0.06486 | -0.004 | 17.8122
13 | 1.1683 | 0.07029 | -0.0016 | 16.6211
13.5 | 1.1732 | 0.07671 | 0.0003 | 15.294
14 | 1.1741 | 0.08408 | 0.0012 | 13.9641
14.5 | 1.1632 | 0.09313 | 0.0004 | 12.4901
15 | 1.1414 | 0.10425 | -0.0024 | 10.9487
15.5 | 1.1122 | 0.11716 | -0.008 | 9.493
16 | 1.0815 | 0.13128 | -0.0158 | 8.2381
16.5 | 1.0502 | 0.14661 | -0.0256 | 7.1632
17 | 1.0192 | 0.16312 | -0.0365 | 6.2482
17.5 | 0.9955 | 0.17936 | -0.0466 | 5.5503
18 | 0.978 | 0.1955 | -0.0561 | 5.0026
18.5 | 0.9701 | 0.21077 | -0.0647 | 4.6026
19 | 0.9737 | 0.22311 | -0.0716 | 4.3642

## 33. Re 750k Mach 0.00 (1)
BIGFOIL.COM POLAR EXPORT
NACA67-716 a=0.8
NACA67-716 a=0.8 |  |  |  | Cl Max: | 1.725 | at alpha= | 12 | deg
JavaFoil+Calcfoil stall+Eppler ext transition |  |  |  | L/D Max: | 163.032 | at alpha= | 6 | deg
Re: | 750000 |  |  | Cd Min: | 0.00594 | at alpha= | -1 | deg
Mach: | 0 |  |  | Cl=0 at alpha= | -5.7083 | deg
|  |  |  | @ Cl=0.1, Cd= | 0.0091142
|  |  |  | @ Cl=0.4, Cd= | 0.0087179
|  |  |  | @ Cl=0.6, Cd= | 0.0059806
alpha (deg) | Cl | Cd | Cm | Cl/Cd
-20 | -0.519 | 0.19652 | -0.044 | -2.639
-19.5 | -0.531 | 0.18353 | -0.046 | -2.896
-19 | -0.543 | 0.17573 | -0.046 | -3.092
-18.5 | -0.555 | 0.16824 | -0.047 | -3.296
-18 | -0.565 | 0.15805 | -0.048 | -3.572
-17.5 | -0.573 | 0.15131 | -0.049 | -3.788
-17 | -0.58 | 0.14303 | -0.05 | -4.055
-16.5 | -0.585 | 0.13503 | -0.051 | -4.333
-16 | -0.588 | 0.12778 | -0.052 | -4.601
-15.5 | -0.588 | 0.11965 | -0.052 | -4.918
-15 | -0.586 | 0.11455 | -0.054 | -5.119
-14.5 | -0.581 | 0.1069 | -0.055 | -5.437
-14 | -0.573 | 0.0999 | -0.056 | -5.735
-13.5 | -0.561 | 0.09483 | -0.057 | -5.921
-13 | -0.546 | 0.08983 | -0.057 | -6.081
-12.5 | -0.528 | 0.08407 | -0.059 | -6.281
-12 | -0.506 | 0.07868 | -0.061 | -6.436
-11.5 | -0.481 | 0.07392 | -0.062 | -6.51
-11 | -0.453 | 0.06895 | -0.064 | -6.565
-10.5 | -0.421 | 0.06479 | -0.065 | -6.494
-10 | -0.386 | 0.06087 | -0.067 | -6.34
-9.5 | -0.346 | 0.05831 | -0.061 | -5.934
-9 | -0.306 | 0.05374 | -0.067 | -5.697
-8.5 | -0.263 | 0.05023 | -0.069 | -5.239
-8 | -0.265 | 0.01132 | -0.123 | -23.397
-7.5 | -0.21 | 0.01095 | -0.125 | -19.152
-7 | -0.153 | 0.01052 | -0.126 | -14.522
-6.5 | -0.094 | 0.01021 | -0.128 | -9.242
-6 | -0.035 | 0.00995 | -0.129 | -3.507
-5.5 | 0.025 | 0.00964 | -0.131 | 2.638
-5 | 0.086 | 0.00934 | -0.132 | 9.255
-4.5 | 0.148 | 0.00834 | -0.134 | 17.752
-4 | 0.21 | 0.00853 | -0.135 | 24.635
-3.5 | 0.273 | 0.00839 | -0.136 | 32.489
-3 | 0.335 | 0.00882 | -0.138 | 38.022
-2.5 | 0.399 | 0.00872 | -0.139 | 45.784
-2 | 0.461 | 0.00859 | -0.14 | 53.711
-1.5 | 0.521 | 0.00605 | -0.141 | 86.192
-1 | 0.584 | 0.00594 | -0.143 | 98.336
-0.5 | 0.647 | 0.0061 | -0.144 | 105.974
0 | 0.693 | 0.00653 | -0.145 | 106.117
0.5 | 0.753 | 0.00661 | -0.147 | 113.91
1 | 0.813 | 0.0067 | -0.148 | 121.316
1.5 | 0.873 | 0.00681 | -0.149 | 128.167
2 | 0.932 | 0.00702 | -0.15 | 132.734
2.5 | 0.992 | 0.00714 | -0.152 | 138.872
3 | 1.052 | 0.00728 | -0.153 | 144.463
3.5 | 1.103 | 0.00745 | -0.154 | 148.142
4 | 1.161 | 0.00758 | -0.155 | 153.206
4.5 | 1.217 | 0.00776 | -0.157 | 156.758
5 | 1.273 | 0.008 | -0.158 | 159.168
5.5 | 1.327 | 0.00821 | -0.159 | 161.573
6 | 1.379 | 0.00846 | -0.16 | 163.032
6.5 | 1.432 | 0.01986 | -0.162 | 72.097
7 | 1.479 | 0.0206 | -0.163 | 71.814
7.5 | 1.524 | 0.02144 | -0.164 | 71.104
8 | 1.565 | 0.02222 | -0.165 | 70.453
8.5 | 1.601 | 0.02312 | -0.166 | 69.261
9 | 1.633 | 0.02448 | -0.167 | 66.719
9.5 | 1.661 | 0.02552 | -0.168 | 65.075
10 | 1.684 | 0.0267 | -0.169 | 63.073
10.5 | 1.702 | 0.02768 | -0.17 | 61.481
11 | 1.715 | 0.02894 | -0.171 | 59.245
11.5 | 1.722 | 0.03031 | -0.172 | 56.823
12 | 1.725 | 0.03145 | -0.173 | 54.843
12.5 | 1.722 | 0.03301 | -0.174 | 52.158
13 | 1.714 | 0.03439 | -0.175 | 49.828
13.5 | 1.701 | 0.03608 | -0.176 | 47.142
14 | 1.683 | 0.03774 | -0.176 | 44.593
14.5 | 1.66 | 0.04022 | -0.177 | 41.263
15 | 1.629 | 0.04257 | -0.177 | 38.268
15.5 | 1.578 | 0.04763 | -0.176 | 33.137
16 | 1.328 | 0.11717 | -0.12 | 11.338
16.5 | 1.28 | 0.13098 | -0.108 | 9.771
17 | 1.24 | 0.13997 | -0.103 | 8.858

## 34. Re 750k Mach 0.00 (2)
BIGFOIL.COM POLAR EXPORT
NACA67-716 a=0.8
NACA67-716 a=0.8 |  |  |  | Cl Max: | 1.4018 | at alpha= | 19 | deg
XFOIL ncrit=9 |  |  |  | L/D Max: | 84.8027 | at alpha= | 6.5 | deg
Re: | 750000 |  |  | Cd Min: | 0.10117 | at alpha= | 20 | deg
Mach: | 0 |  |  | Cl=0 at alpha= | -99 | deg
|  |  |  | @ Cl=0.1, Cd= | 0.01632
|  |  |  | @ Cl=0.4, Cd= | 0.016005
|  |  |  | @ Cl=0.6, Cd= | 0.014303
alpha (deg) | Cl | Cd | Cm | Cl/Cd
0.5 | 0.3489 | 0.01632 | -0.0843 | 21.3787
1 | 0.4072 | 0.01596 | -0.0845 | 25.5138
2 | 0.5344 | 0.01497 | -0.0876 | 35.6981
2.5 | 0.6062 | 0.01424 | -0.0911 | 42.5702
3 | 0.6807 | 0.01346 | -0.0951 | 50.5721
3.5 | 0.75 | 0.01283 | -0.0982 | 58.4567
4 | 0.8469 | 0.01143 | -0.1066 | 74.0945
5.5 | 0.9286 | 0.01192 | -0.0914 | 77.9027
6 | 0.9598 | 0.0122 | -0.0872 | 78.6721
6.5 | 1.01 | 0.01191 | -0.0864 | 84.8027
7 | 1.0315 | 0.01284 | -0.0807 | 80.3349
7.5 | 1.048 | 0.01535 | -0.0764 | 68.2736
8 | 1.0445 | 0.01787 | -0.0677 | 58.4499
8.5 | 1.0496 | 0.02023 | -0.0608 | 51.8833
9 | 1.06 | 0.02247 | -0.055 | 47.174
9.5 | 1.0744 | 0.02466 | -0.0501 | 43.5685
10 | 1.0917 | 0.02681 | -0.0458 | 40.7199
10.5 | 1.1108 | 0.02897 | -0.042 | 38.3431
11 | 1.1356 | 0.03089 | -0.039 | 36.7627
11.5 | 1.1627 | 0.03272 | -0.0365 | 35.5348
12 | 1.1911 | 0.03451 | -0.0343 | 34.5146
12.5 | 1.2181 | 0.03645 | -0.0321 | 33.4184
13 | 1.2426 | 0.03862 | -0.0297 | 32.175
13.5 | 1.268 | 0.04078 | -0.0277 | 31.0937
14 | 1.2862 | 0.0436 | -0.0251 | 29.5
14.5 | 1.3126 | 0.04582 | -0.0236 | 28.6469
15 | 1.3282 | 0.04903 | -0.0213 | 27.0895
15.5 | 1.3495 | 0.05183 | -0.0197 | 26.037
16 | 1.3596 | 0.05579 | -0.0176 | 24.37
16.5 | 1.3755 | 0.05933 | -0.0162 | 23.1839
17 | 1.3886 | 0.06328 | -0.0151 | 21.9437
17.5 | 1.3862 | 0.06911 | -0.0137 | 20.0579
18 | 1.3969 | 0.07365 | -0.0132 | 18.9667
18.5 | 1.4 | 0.07927 | -0.013 | 17.6612
19 | 1.4018 | 0.08526 | -0.0133 | 16.4415
19.5 | 1.3964 | 0.09243 | -0.0143 | 15.1076
20 | 1.381 | 0.10117 | -0.0159 | 13.6503

## 35. Re 750k Mach 0.10 (1)
BIGFOIL.COM POLAR EXPORT
NACA67-716 a=0.8
NACA67-716 a=0.8 |  |  |  | Cl Max: | 1.717 | at alpha= | 11.5 | deg
JavaFoil+Calcfoil stall+Eppler ext transition |  |  |  | L/D Max: | 162.842 | at alpha= | 6 | deg
Re: | 750000 |  |  | Cd Min: | 0.00596 | at alpha= | -1 | deg
Mach: | 0.1 |  |  | Cl=0 at alpha= | -5.7131 | deg
|  |  |  | @ Cl=0.1, Cd= | 0.0091761
|  |  |  | @ Cl=0.4, Cd= | 0.008692
|  |  |  | @ Cl=0.6, Cd= | 0.0059951
alpha (deg) | Cl | Cd | Cm | Cl/Cd
-20 | -0.473 | 0.20156 | -0.044 | -2.346
-19.5 | -0.488 | 0.18812 | -0.045 | -2.597
-19 | -0.503 | 0.17953 | -0.046 | -2.804
-18.5 | -0.517 | 0.17445 | -0.046 | -2.964
-18 | -0.53 | 0.16193 | -0.048 | -3.275
-17.5 | -0.542 | 0.15335 | -0.049 | -3.534
-17 | -0.552 | 0.14406 | -0.049 | -3.831
-16.5 | -0.56 | 0.13778 | -0.05 | -4.065
-16 | -0.566 | 0.13086 | -0.051 | -4.325
-15.5 | -0.569 | 0.12261 | -0.052 | -4.644
-15 | -0.57 | 0.11618 | -0.053 | -4.907
-14.5 | -0.568 | 0.10771 | -0.055 | -5.27
-14 | -0.562 | 0.10215 | -0.056 | -5.502
-13.5 | -0.553 | 0.09675 | -0.057 | -5.713
-13 | -0.54 | 0.09136 | -0.057 | -5.906
-12.5 | -0.523 | 0.0843 | -0.059 | -6.205
-12 | -0.503 | 0.07943 | -0.06 | -6.329
-11.5 | -0.479 | 0.07452 | -0.062 | -6.426
-11 | -0.451 | 0.0697 | -0.064 | -6.474
-10.5 | -0.42 | 0.06536 | -0.065 | -6.429
-10 | -0.386 | 0.06147 | -0.066 | -6.274
-9.5 | -0.346 | 0.05866 | -0.061 | -5.904
-9 | -0.307 | 0.05419 | -0.066 | -5.658
-8.5 | -0.263 | 0.05115 | -0.067 | -5.148
-8 | -0.224 | 0.04063 | -0.086 | -5.52
-7.5 | -0.211 | 0.01091 | -0.125 | -19.289
-7 | -0.153 | 0.01056 | -0.127 | -14.51
-6.5 | -0.095 | 0.01025 | -0.128 | -9.236
-6 | -0.035 | 0.00999 | -0.13 | -3.506
-5.5 | 0.026 | 0.00966 | -0.131 | 2.644
-5 | 0.087 | 0.00939 | -0.133 | 9.254
-4.5 | 0.149 | 0.00837 | -0.134 | 17.764
-4 | 0.211 | 0.00855 | -0.136 | 24.677
-3.5 | 0.274 | 0.00842 | -0.137 | 32.54
-3 | 0.337 | 0.00882 | -0.139 | 38.215
-2.5 | 0.401 | 0.00869 | -0.14 | 46.184
-2 | 0.464 | 0.00859 | -0.141 | 54.018
-1.5 | 0.524 | 0.00607 | -0.142 | 86.298
-1 | 0.587 | 0.00596 | -0.143 | 98.558
-0.5 | 0.65 | 0.00613 | -0.145 | 106.131
0 | 0.696 | 0.00656 | -0.146 | 106.076
0.5 | 0.756 | 0.00661 | -0.147 | 114.426
1 | 0.817 | 0.0067 | -0.149 | 121.843
1.5 | 0.877 | 0.00685 | -0.15 | 128.108
2 | 0.937 | 0.00705 | -0.151 | 132.936
2.5 | 0.997 | 0.00718 | -0.152 | 138.793
3 | 1.057 | 0.00734 | -0.154 | 144.075
3.5 | 1.109 | 0.00748 | -0.155 | 148.319
4 | 1.166 | 0.00764 | -0.156 | 152.722
4.5 | 1.223 | 0.00783 | -0.157 | 156.245
5 | 1.278 | 0.00803 | -0.159 | 159.239
5.5 | 1.333 | 0.00827 | -0.16 | 161.125
6 | 1.385 | 0.0085 | -0.161 | 162.842
6.5 | 1.438 | 0.02009 | -0.163 | 71.594
7 | 1.485 | 0.02078 | -0.164 | 71.471
7.5 | 1.53 | 0.02162 | -0.165 | 70.789
8 | 1.571 | 0.02242 | -0.166 | 70.054
8.5 | 1.606 | 0.02337 | -0.167 | 68.737
9 | 1.637 | 0.02474 | -0.168 | 66.164
9.5 | 1.664 | 0.02587 | -0.169 | 64.303
10 | 1.685 | 0.02702 | -0.17 | 62.35
10.5 | 1.701 | 0.028 | -0.171 | 60.739
11 | 1.712 | 0.02948 | -0.172 | 58.065
11.5 | 1.717 | 0.03079 | -0.173 | 55.754
12 | 1.716 | 0.03197 | -0.174 | 53.671
12.5 | 1.71 | 0.03348 | -0.175 | 51.063
13 | 1.698 | 0.03497 | -0.176 | 48.552
13.5 | 1.681 | 0.03671 | -0.176 | 45.783
14 | 1.657 | 0.03894 | -0.177 | 42.563
14.5 | 1.629 | 0.04128 | -0.178 | 39.458
15 | 1.59 | 0.04438 | -0.178 | 35.818
15.5 | 1.332 | 0.11019 | -0.123 | 12.089
16 | 1.275 | 0.12567 | -0.108 | 10.149
16.5 | 1.231 | 0.13575 | -0.102 | 9.072

## 36. Re 750k Mach 0.10 (2)
BIGFOIL.COM POLAR EXPORT
NACA67-716 a=0.8
NACA67-716 a=0.8 |  |  |  | Cl Max: | 0.1792 | at alpha= | -2 | deg
XFOIL ncrit=9 |  |  |  | L/D Max: | 10.4673 | at alpha= | -2 | deg
Re: | 750000 |  |  | Cd Min: | 0.13585 | at alpha= | -16.5 | deg
Mach: | 0.1 |  |  | Cl=0 at alpha= | -3.5714 | deg
|  |  |  | @ Cl=0.1, Cd= | 0.017745
|  |  |  | @ Cl=0.4, Cd= | 0.01712
|  |  |  | @ Cl=0.6, Cd= | 0.01712
alpha (deg) | Cl | Cd | Cm | Cl/Cd
-16.5 | -0.0561 | 0.13585 | -0.1568 | -0.41296
-16 | -0.0442 | 0.12913 | -0.1595 | -0.34229
-15.5 | -0.0271 | 0.12405 | -0.1618 | -0.21846
-15 | -0.0322 | 0.11424 | -0.1652 | -0.28186
-14.5 | -0.0296 | 0.10666 | -0.1686 | -0.27752
-14 | 0.0009 | 0.10552 | -0.1702 | 0.0085292
-13.5 | 0.0086 | 0.09957 | -0.1728 | 0.086371
-13 | -0.1859 | 0.05445 | -0.1904 | -3.4141
-12.5 | -0.289 | 0.0397 | -0.1949 | -7.2796
-12 | -0.3595 | 0.03247 | -0.1867 | -11.0718
-11.5 | -0.3871 | 0.02888 | -0.1776 | -13.4037
-11 | -0.3847 | 0.02761 | -0.1706 | -13.9334
-10.5 | -0.3762 | 0.02516 | -0.1651 | -14.9523
-10 | -0.3448 | 0.02458 | -0.1621 | -14.0277
-9.5 | -0.3133 | 0.02307 | -0.1591 | -13.5804
-9 | -0.2776 | 0.02163 | -0.1566 | -12.834
-8.5 | -0.2376 | 0.02038 | -0.1546 | -11.6585
-8 | -0.2015 | 0.01954 | -0.1518 | -10.3122
-7.5 | -0.205 | 0.01991 | -0.1411 | -10.2963
-7 | -0.1701 | 0.01845 | -0.1379 | -9.2195
-6.5 | -0.1265 | 0.01765 | -0.1362 | -7.1671
-6 | -0.0752 | 0.01697 | -0.136 | -4.4313
-5.5 | -0.0243 | 0.01646 | -0.1356 | -1.4763
-3.5 | 0.0009 | 0.01846 | -0.0992 | 0.048754
-3 | 0.0589 | 0.01807 | -0.1001 | 3.2595
-2.5 | 0.1184 | 0.0176 | -0.1012 | 6.7273
-2 | 0.1792 | 0.01712 | -0.1026 | 10.4673

## 37. Re 750k Mach 0.25 (1)
BIGFOIL.COM POLAR EXPORT
NACA67-716 a=0.8
NACA67-716 a=0.8 |  |  |  | Cl Max: | 1.684 | at alpha= | 10.5 | deg
JavaFoil+Calcfoil stall+Eppler ext transition |  |  |  | L/D Max: | 161.681 | at alpha= | 5.5 | deg
Re: | 750000 |  |  | Cd Min: | 0.00615 | at alpha= | -0.5 | deg
Mach: | 0.25 |  |  | Cl=0 at alpha= | -5.7097 | deg
|  |  |  | @ Cl=0.1, Cd= | 0.0095263
|  |  |  | @ Cl=0.4, Cd= | 0.0085624
|  |  |  | @ Cl=0.6, Cd= | 0.0062388
alpha (deg) | Cl | Cd | Cm | Cl/Cd
-18 | -0.185 | 0.18049 | -0.048 | -1.027
-17.5 | -0.243 | 0.17588 | -0.048 | -1.38
-17 | -0.29 | 0.16628 | -0.049 | -1.743
-16.5 | -0.331 | 0.15639 | -0.049 | -2.117
-16 | -0.368 | 0.15235 | -0.05 | -2.413
-15.5 | -0.4 | 0.13819 | -0.051 | -2.893
-15 | -0.427 | 0.12852 | -0.052 | -3.322
-14.5 | -0.449 | 0.11973 | -0.053 | -3.75
-14 | -0.466 | 0.11302 | -0.054 | -4.119
-13.5 | -0.476 | 0.108 | -0.054 | -4.407
-13 | -0.48 | 0.10034 | -0.055 | -4.788
-12.5 | -0.479 | 0.09266 | -0.057 | -5.17
-12 | -0.471 | 0.08548 | -0.06 | -5.515
-11.5 | -0.457 | 0.07861 | -0.061 | -5.82
-11 | -0.438 | 0.07373 | -0.062 | -5.939
-10.5 | -0.413 | 0.06899 | -0.063 | -5.982
-10 | -0.383 | 0.06445 | -0.065 | -5.941
-9.5 | -0.349 | 0.05977 | -0.068 | -5.837
-9 | -0.309 | 0.05592 | -0.065 | -5.519
-8.5 | -0.266 | 0.05274 | -0.066 | -5.043
-8 | -0.222 | 0.04907 | -0.069 | -4.52
-7.5 | -0.213 | 0.01136 | -0.128 | -18.745
-7 | -0.156 | 0.01085 | -0.13 | -14.396
-6.5 | -0.097 | 0.01055 | -0.132 | -9.157
-6 | -0.036 | 0.01022 | -0.133 | -3.503
-5.5 | 0.026 | 0.00987 | -0.135 | 2.648
-5 | 0.089 | 0.00957 | -0.136 | 9.297
-4.5 | 0.152 | 0.00932 | -0.138 | 16.364
-4 | 0.216 | 0.0091 | -0.139 | 23.788
-3.5 | 0.281 | 0.00822 | -0.14 | 34.165
-3 | 0.345 | 0.00839 | -0.142 | 41.197
-2.5 | 0.412 | 0.0086 | -0.143 | 47.92
-2 | 0.476 | 0.00848 | -0.145 | 56.204
-1.5 | 0.537 | 0.0062 | -0.145 | 86.584
-1 | 0.602 | 0.00624 | -0.147 | 96.454
-0.5 | 0.667 | 0.00615 | -0.148 | 108.481
0 | 0.715 | 0.0066 | -0.15 | 108.264
0.5 | 0.777 | 0.0068 | -0.151 | 114.258
1 | 0.839 | 0.0069 | -0.153 | 121.563
1.5 | 0.9 | 0.00703 | -0.154 | 128.113
2 | 0.962 | 0.00717 | -0.155 | 134.255
2.5 | 1.024 | 0.00728 | -0.156 | 140.618
3 | 1.085 | 0.00745 | -0.158 | 145.658
3.5 | 1.138 | 0.00763 | -0.159 | 149.2
4 | 1.197 | 0.00777 | -0.16 | 154.066
4.5 | 1.254 | 0.00799 | -0.162 | 156.941
5 | 1.311 | 0.00824 | -0.163 | 159.141
5.5 | 1.366 | 0.00845 | -0.164 | 161.681
6 | 1.419 | 0.00879 | -0.165 | 161.407
6.5 | 1.471 | 0.021 | -0.167 | 70.087
7 | 1.518 | 0.02188 | -0.168 | 69.381
7.5 | 1.561 | 0.02271 | -0.169 | 68.746
8 | 1.598 | 0.02369 | -0.17 | 67.458
8.5 | 1.629 | 0.02479 | -0.171 | 65.729
9 | 1.654 | 0.02632 | -0.173 | 62.82
9.5 | 1.671 | 0.02761 | -0.174 | 60.536
10 | 1.682 | 0.02898 | -0.175 | 58.034
10.5 | 1.684 | 0.0302 | -0.176 | 55.755
11 | 1.677 | 0.03169 | -0.177 | 52.929
11.5 | 1.662 | 0.03357 | -0.178 | 49.504
12 | 1.637 | 0.0353 | -0.178 | 46.366
12.5 | 1.602 | 0.03707 | -0.179 | 43.225
13 | 1.558 | 0.03905 | -0.18 | 39.888
13.5 | 1.494 | 0.0434 | -0.179 | 34.427
14 | 1.213 | 0.10782 | -0.104 | 11.246
14.5 | 1.15 | 0.11835 | -0.093 | 9.716
15 | 1.082 | 0.12908 | -0.088 | 8.386
15.5 | 1.005 | 0.13849 | -0.085 | 7.256

## 38. Re 750k Mach 0.25 (2)
BIGFOIL.COM POLAR EXPORT
NACA67-716 a=0.8
NACA67-716 a=0.8 |  |  |  | Cl Max: | 0.2407 | at alpha= | -1 | deg
XFOIL ncrit=9 |  |  |  | L/D Max: | 13.8972 | at alpha= | -1 | deg
Re: | 750000 |  |  | Cd Min: | 0.08889 | at alpha= | -12.5 | deg
Mach: | 0.25 |  |  | Cl=0 at alpha= | -3.4103 | deg
|  |  |  | @ Cl=0.1, Cd= | 0.019061
|  |  |  | @ Cl=0.4, Cd= | 0.01732
|  |  |  | @ Cl=0.6, Cd= | 0.01732
alpha (deg) | Cl | Cd | Cm | Cl/Cd
-12.5 | 0.0353 | 0.08889 | -0.1832 | 0.39712
-12 | 0.0471 | 0.08416 | -0.185 | 0.55965
-11.5 | 0.0211 | 0.07234 | -0.1915 | 0.29168
-11 | -0.0621 | 0.05093 | -0.2013 | -1.2193
-10.5 | -0.1281 | 0.04204 | -0.2001 | -3.0471
-10 | -0.2 | 0.03557 | -0.1892 | -5.6227
-9.5 | -0.243 | 0.03055 | -0.1773 | -7.9542
-9 | -0.248 | 0.02632 | -0.1693 | -9.4225
-8.5 | -0.2319 | 0.0237 | -0.1634 | -9.7848
-8 | -0.2525 | 0.02375 | -0.1495 | -10.6316
-7.5 | -0.3506 | 0.02622 | -0.1202 | -13.3715
-7 | -0.3083 | 0.02413 | -0.1178 | -12.7766
-6.5 | -0.257 | 0.02242 | -0.117 | -11.463
-6 | -0.2788 | 0.02293 | -0.1029 | -12.1587
-5.5 | -0.2303 | 0.0218 | -0.1015 | -10.5642
-5 | -0.1738 | 0.02104 | -0.1015 | -8.2605
-4.5 | -0.1174 | 0.02024 | -0.1015 | -5.8004
-4 | -0.0872 | 0.02023 | -0.0968 | -4.3104
-3.5 | -0.0126 | 0.01924 | -0.1002 | -0.65489
-3 | 0.0576 | 0.01841 | -0.1028 | 3.1287
-2.5 | 0.0591 | 0.01938 | -0.093 | 3.0495
-2 | 0.1206 | 0.0189 | -0.0941 | 6.381
-1.5 | 0.1822 | 0.01843 | -0.0953 | 9.8861
-1 | 0.2407 | 0.01732 | -0.0962 | 13.8972

## 39. Re 750k Mach 0.50 (1)
BIGFOIL.COM POLAR EXPORT
NACA67-716 a=0.8
NACA67-716 a=0.8 |  |  |  | Cl Max: | 1.637 | at alpha= | 7.5 | deg
JavaFoil+Calcfoil stall+Eppler ext transition |  |  |  | L/D Max: | 151.149 | at alpha= | 5 | deg
Re: | 750000 |  |  | Cd Min: | 0.00694 | at alpha= | -1 | deg
Mach: | 0.5 |  |  | Cl=0 at alpha= | -5.709 | deg
|  |  |  | @ Cl=0.1, Cd= | 0.010509
|  |  |  | @ Cl=0.4, Cd= | 0.009406
|  |  |  | @ Cl=0.6, Cd= | 0.0091022
alpha (deg) | Cl | Cd | Cm | Cl/Cd
-20 | -0.807 | 0.20597 | -0.061 | -3.917
-19.5 | -0.777 | 0.20224 | -0.059 | -3.843
-19 | -0.749 | 0.19682 | -0.059 | -3.805
-18.5 | -0.721 | 0.19192 | -0.059 | -3.757
-18 | -0.693 | 0.18099 | -0.06 | -3.831
-17.5 | -0.666 | 0.17641 | -0.061 | -3.773
-17 | -0.638 | 0.17193 | -0.062 | -3.71
-16.5 | -0.61 | 0.17295 | -0.062 | -3.526
-16 | -0.581 | 0.16026 | -0.06 | -3.623
-15.5 | -0.552 | 0.15208 | -0.06 | -3.632
-15 | -0.524 | 0.14816 | -0.06 | -3.539
-14.5 | -0.496 | 0.18032 | -0.061 | -2.753
-14 | -0.468 | 0.13991 | -0.062 | -3.347
-13.5 | -0.44 | 0.14003 | -0.063 | -3.144
-13 | -0.412 | 0.13235 | -0.063 | -3.114
-12.5 | -0.383 | 0.12656 | -0.059 | -3.027
-12 | -0.355 | 0.11803 | -0.06 | -3.007
-11.5 | -0.327 | 0.1188 | -0.06 | -2.751
-11 | -0.299 | 0.11718 | -0.061 | -2.549
-10.5 | -0.27 | 0.11415 | -0.062 | -2.369
-10 | -0.242 | 0.10123 | -0.057 | -2.389
-9.5 | -0.214 | 0.0947 | -0.058 | -2.257
-9 | -0.186 | 0.06958 | -0.067 | -2.674
-8.5 | -0.196 | 0.06439 | -0.067 | -3.046
-8 | -0.209 | 0.05864 | -0.068 | -3.564
-7.5 | -0.176 | 0.05192 | -0.063 | -3.395
-7 | -0.133 | 0.04749 | -0.07 | -2.808
-6.5 | -0.085 | 0.04333 | -0.079 | -1.953
-6 | -0.039 | 0.01133 | -0.147 | -3.405
-5.5 | 0.028 | 0.01097 | -0.149 | 2.595
-5 | 0.098 | 0.01052 | -0.151 | 9.279
-4.5 | 0.168 | 0.01014 | -0.152 | 16.57
-4 | 0.239 | 0.00987 | -0.154 | 24.253
-3.5 | 0.311 | 0.00963 | -0.156 | 32.326
-3 | 0.383 | 0.00944 | -0.157 | 40.604
-2.5 | 0.458 | 0.00929 | -0.159 | 49.332
-2 | 0.53 | 0.00918 | -0.161 | 57.69
-1.5 | 0.602 | 0.0091 | -0.162 | 66.14
-1 | 0.666 | 0.00694 | -0.162 | 95.958
-0.5 | 0.739 | 0.00698 | -0.164 | 105.786
0 | 0.797 | 0.00748 | -0.166 | 106.478
0.5 | 0.866 | 0.00762 | -0.167 | 113.561
1 | 0.935 | 0.00775 | -0.169 | 120.619
1.5 | 1.004 | 0.00795 | -0.171 | 126.165
2 | 1.072 | 0.00813 | -0.172 | 131.937
2.5 | 1.142 | 0.00817 | -0.174 | 139.679
3 | 1.211 | 0.00842 | -0.176 | 143.822
3.5 | 1.265 | 0.00867 | -0.177 | 145.885
4 | 1.328 | 0.00899 | -0.178 | 147.647
4.5 | 1.39 | 0.00928 | -0.18 | 149.772
5 | 1.449 | 0.00959 | -0.181 | 151.149
5.5 | 1.508 | 0.01003 | -0.183 | 150.273
6 | 1.558 | 0.02495 | -0.185 | 62.464
6.5 | 1.598 | 0.02626 | -0.186 | 60.854
7 | 1.626 | 0.02767 | -0.187 | 58.764
7.5 | 1.637 | 0.03008 | -0.188 | 54.431
8 | 1.611 | 0.03213 | -0.19 | 50.134
8.5 | 1.496 | 0.03482 | -0.191 | 42.953
9 | 0.813 | 0.11671 | -0.063 | 6.97
9.5 | 0.841 | 0.09152 | -0.07 | 9.185
10 | 0.868 | 0.1005 | -0.08 | 8.64
10.5 | 0.895 | 0.10437 | -0.082 | 8.578
11 | 0.923 | 0.11336 | -0.089 | 8.142
11.5 | 0.949 | 0.11661 | -0.089 | 8.142
12 | 0.976 | 0.12615 | -0.091 | 7.738
12.5 | 1.004 | 0.1342 | -0.098 | 7.484

## 40. Re 750k Mach 0.50 (2)
BIGFOIL.COM POLAR EXPORT
NACA67-716 a=0.8
NACA67-716 a=0.8 |  |  |  | Cl Max: | 1.2122 | at alpha= | 13.5 | deg
XFOIL ncrit=9 |  |  |  | L/D Max: | 56.9983 | at alpha= | 6 | deg
Re: | 750000 |  |  | Cd Min: | 0.20433 | at alpha= | 18.5 | deg
Mach: | 0.5 |  |  | Cl=0 at alpha= | -2.1595 | deg
|  |  |  | @ Cl=0.1, Cd= | 0.08407
|  |  |  | @ Cl=0.4, Cd= | 0.018604
|  |  |  | @ Cl=0.6, Cd= | 0.018339
alpha (deg) | Cl | Cd | Cm | Cl/Cd
-11 | 0.1573 | 0.08407 | -0.2114 | 1.8711
-10.5 | 0.1661 | 0.07934 | -0.2121 | 2.0935
-10 | 0.1678 | 0.07377 | -0.2132 | 2.2746
-9 | 0.1303 | 0.05635 | -0.2192 | 2.3123
-8.5 | 0.0736 | 0.04997 | -0.2162 | 1.4729
-8 | 0.0078 | 0.04566 | -0.2059 | 0.17083
-7.5 | -0.1109 | 0.0525 | -0.1705 | -2.1124
-7 | -0.2076 | 0.0546 | -0.1445 | -3.8022
-6.5 | -0.2426 | 0.04657 | -0.1366 | -5.2094
-6 | -0.3037 | 0.04303 | -0.1191 | -7.0579
-5.5 | -0.3 | 0.03514 | -0.1127 | -8.5373
-5 | -0.2617 | 0.02991 | -0.1092 | -8.7496
-4.5 | -0.2577 | 0.0284 | -0.0987 | -9.0739
-4 | -0.1999 | 0.0261 | -0.0967 | -7.659
-3.5 | -0.1344 | 0.02425 | -0.0958 | -5.5423
-3 | -0.0668 | 0.02289 | -0.0953 | -2.9183
-2.5 | -0.0446 | 0.02315 | -0.0878 | -1.9266
-2 | 0.0209 | 0.02246 | -0.0875 | 0.93054
0 | 0.2543 | 0.02056 | -0.0837 | 12.3687
0.5 | 0.3065 | 0.019 | -0.081 | 16.1316
1 | 0.3773 | 0.01865 | -0.0816 | 20.2306
2.5 | 0.5485 | 0.0183 | -0.0768 | 29.9727
4 | 0.7186 | 0.01843 | -0.0736 | 38.9908
4.5 | 0.8047 | 0.01742 | -0.077 | 46.194
5 | 0.8601 | 0.01754 | -0.0753 | 49.0365
5.5 | 0.9295 | 0.01715 | -0.0756 | 54.1983
6 | 0.9855 | 0.01729 | -0.0735 | 56.9983
6.5 | 1.0229 | 0.01809 | -0.0684 | 56.5451
7 | 1.0343 | 0.02031 | -0.06 | 50.9257
7.5 | 1.0535 | 0.02379 | -0.0555 | 44.2833
8 | 1.056 | 0.02705 | -0.0474 | 39.0388
8.5 | 1.0598 | 0.03049 | -0.04 | 34.7589
9 | 1.0684 | 0.03393 | -0.0336 | 31.4884
9.5 | 1.0802 | 0.03745 | -0.028 | 28.8438
10 | 1.1 | 0.04076 | -0.0234 | 26.9872
10.5 | 1.1251 | 0.04397 | -0.0195 | 25.5879
11 | 1.1473 | 0.04759 | -0.0157 | 24.108
11.5 | 1.1657 | 0.05169 | -0.012 | 22.5518
12 | 1.186 | 0.05591 | -0.0087 | 21.2127
12.5 | 1.1974 | 0.06107 | -0.0056 | 19.607
13 | 1.2063 | 0.06678 | -0.003 | 18.0638
13.5 | 1.2122 | 0.07306 | -0.0008 | 16.5918
14 | 1.2118 | 0.08034 | 0.0004 | 15.0834
14.5 | 1.201 | 0.08916 | 0.0005 | 13.4702
15 | 1.1829 | 0.09946 | -0.0014 | 11.8932
15.5 | 1.1606 | 0.11107 | -0.0057 | 10.4493
16 | 1.1353 | 0.12375 | -0.0119 | 9.1741
16.5 | 1.1095 | 0.13729 | -0.0199 | 8.0814
17 | 1.0784 | 0.15256 | -0.0297 | 7.0687
17.5 | 1.0452 | 0.16925 | -0.0407 | 6.1755
18 | 1.0059 | 0.18886 | -0.0528 | 5.3262
18.5 | 0.9917 | 0.20433 | -0.0619 | 4.8534

## 41. Re 1M Mach 0.00 (1)
BIGFOIL.COM POLAR EXPORT
NACA67-716 a=0.8
NACA67-716 a=0.8 |  |  |  | Cl Max: | 1.726 | at alpha= | 12 | deg
JavaFoil+Calcfoil stall+Eppler ext transition |  |  |  | L/D Max: | 182.226 | at alpha= | 5.5 | deg
Re: | 1000000 |  |  | Cd Min: | 0.00545 | at alpha= | -1.5 | deg
Mach: | 0 |  |  | Cl=0 at alpha= | -5.7083 | deg
|  |  |  | @ Cl=0.1, Cd= | 0.0079562
|  |  |  | @ Cl=0.4, Cd= | 0.0080079
|  |  |  | @ Cl=0.6, Cd= | 0.0054973
alpha (deg) | Cl | Cd | Cm | Cl/Cd
-20 | -0.519 | 0.19455 | -0.045 | -2.667
-19.5 | -0.532 | 0.18013 | -0.047 | -2.952
-19 | -0.544 | 0.1684 | -0.047 | -3.229
-18.5 | -0.555 | 0.16142 | -0.048 | -3.437
-18 | -0.565 | 0.15275 | -0.049 | -3.698
-17.5 | -0.573 | 0.14645 | -0.05 | -3.915
-17 | -0.58 | 0.13971 | -0.051 | -4.154
-16.5 | -0.585 | 0.13182 | -0.052 | -4.441
-16 | -0.588 | 0.12545 | -0.052 | -4.69
-15.5 | -0.589 | 0.11777 | -0.053 | -4.999
-15 | -0.587 | 0.11201 | -0.055 | -5.238
-14.5 | -0.581 | 0.10359 | -0.055 | -5.613
-14 | -0.573 | 0.09882 | -0.057 | -5.802
-13.5 | -0.562 | 0.09235 | -0.058 | -6.083
-13 | -0.547 | 0.08889 | -0.058 | -6.149
-12.5 | -0.529 | 0.08201 | -0.06 | -6.446
-12 | -0.507 | 0.07715 | -0.062 | -6.571
-11.5 | -0.482 | 0.07214 | -0.064 | -6.677
-11 | -0.453 | 0.06741 | -0.065 | -6.723
-10.5 | -0.422 | 0.0631 | -0.067 | -6.681
-10 | -0.387 | 0.05902 | -0.07 | -6.555
-9.5 | -0.347 | 0.05624 | -0.066 | -6.174
-9 | -0.315 | 0.04369 | -0.086 | -7.209
-8.5 | -0.319 | 0.01098 | -0.122 | -29.083
-8 | -0.266 | 0.01058 | -0.124 | -25.116
-7.5 | -0.21 | 0.01023 | -0.125 | -20.536
-7 | -0.153 | 0.0098 | -0.127 | -15.608
-6.5 | -0.094 | 0.00951 | -0.128 | -9.935
-6 | -0.035 | 0.00926 | -0.13 | -3.773
-5.5 | 0.025 | 0.00895 | -0.131 | 2.843
-5 | 0.087 | 0.00792 | -0.133 | 10.936
-4.5 | 0.148 | 0.00809 | -0.134 | 18.338
-4 | 0.211 | 0.0085 | -0.136 | 24.773
-3.5 | 0.273 | 0.00834 | -0.137 | 32.716
-3 | 0.335 | 0.00811 | -0.138 | 41.346
-2.5 | 0.399 | 0.00801 | -0.14 | 49.865
-2 | 0.461 | 0.00788 | -0.141 | 58.532
-1.5 | 0.524 | 0.00545 | -0.142 | 96.12
-1 | 0.585 | 0.00549 | -0.143 | 106.595
-0.5 | 0.647 | 0.00552 | -0.145 | 117.252
0 | 0.695 | 0.00584 | -0.146 | 119.01
0.5 | 0.755 | 0.00591 | -0.147 | 127.882
1 | 0.815 | 0.00599 | -0.149 | 136.092
1.5 | 0.875 | 0.00609 | -0.15 | 143.694
2 | 0.935 | 0.00621 | -0.151 | 150.742
2.5 | 0.995 | 0.00632 | -0.152 | 157.581
3 | 1.056 | 0.00645 | -0.153 | 163.611
3.5 | 1.107 | 0.00659 | -0.155 | 167.907
4 | 1.164 | 0.00674 | -0.156 | 172.78
4.5 | 1.221 | 0.0069 | -0.157 | 176.915
5 | 1.276 | 0.00709 | -0.158 | 179.967
5.5 | 1.331 | 0.00731 | -0.16 | 182.226
6 | 1.384 | 0.00763 | -0.161 | 181.279
6.5 | 1.433 | 0.01882 | -0.162 | 76.137
7 | 1.48 | 0.01953 | -0.163 | 75.777
7.5 | 1.525 | 0.02032 | -0.164 | 75.064
8 | 1.566 | 0.02112 | -0.165 | 74.142
8.5 | 1.602 | 0.02199 | -0.166 | 72.85
9 | 1.634 | 0.02325 | -0.167 | 70.281
9.5 | 1.662 | 0.02422 | -0.168 | 68.601
10 | 1.685 | 0.02526 | -0.169 | 66.703
10.5 | 1.703 | 0.02637 | -0.17 | 64.561
11 | 1.716 | 0.0275 | -0.171 | 62.397
11.5 | 1.723 | 0.02875 | -0.172 | 59.943
12 | 1.726 | 0.02988 | -0.173 | 57.75
12.5 | 1.723 | 0.03129 | -0.174 | 55.063
13 | 1.715 | 0.03272 | -0.175 | 52.428
13.5 | 1.702 | 0.03404 | -0.176 | 50.01
14 | 1.685 | 0.03575 | -0.177 | 47.126
14.5 | 1.662 | 0.03786 | -0.177 | 43.901
15 | 1.633 | 0.04007 | -0.178 | 40.755
15.5 | 1.595 | 0.0425 | -0.178 | 37.522
16 | 1.545 | 0.04708 | -0.178 | 32.822
16.5 | 1.324 | 0.10625 | -0.136 | 12.465
17 | 1.259 | 0.12641 | -0.122 | 9.962

## 42. Re 1M Mach 0.00 (2)
BIGFOIL.COM POLAR EXPORT
NACA67-716 a=0.8
NACA67-716 a=0.8 |  |  |  | Cl Max: | 1.4519 | at alpha= | 19 | deg
XFOIL ncrit=9 |  |  |  | L/D Max: | 119.75 | at alpha= | 4 | deg
Re: | 1000000 |  |  | Cd Min: | 0.1797 | at alpha= | -20 | deg
Mach: | 0 |  |  | Cl=0 at alpha= | -6.0424 | deg
|  |  |  | @ Cl=0.1, Cd= | 0.011877
|  |  |  | @ Cl=0.4, Cd= | 0.0097793
|  |  |  | @ Cl=0.6, Cd= | 0.010356
alpha (deg) | Cl | Cd | Cm | Cl/Cd
-20 | -0.1456 | 0.1797 | -0.1325 | -0.81024
-19.5 | -0.1343 | 0.17258 | -0.136 | -0.77819
-19 | -0.1174 | 0.16684 | -0.1391 | -0.70367
-18.5 | -0.0985 | 0.16212 | -0.1423 | -0.60757
-18 | -0.0921 | 0.15327 | -0.1456 | -0.6009
-17.5 | -0.0791 | 0.14694 | -0.1488 | -0.53831
-16.5 | -0.5405 | 0.04629 | -0.1882 | -11.6764
-16 | -0.5836 | 0.03685 | -0.192 | -15.8372
-15.5 | -0.6006 | 0.0321 | -0.191 | -18.7103
-15 | -0.5804 | 0.03055 | -0.1899 | -18.9984
-14.5 | -0.5624 | 0.029 | -0.1882 | -19.3931
-14 | -0.5487 | 0.02727 | -0.1856 | -20.121
-13.5 | -0.5361 | 0.02571 | -0.1822 | -20.8518
-13 | -0.515 | 0.02463 | -0.1791 | -20.9095
-12.5 | -0.4961 | 0.02345 | -0.1752 | -21.1557
-12 | -0.4912 | 0.02087 | -0.1692 | -23.5362
-11.5 | -0.4645 | 0.0201 | -0.1656 | -23.1095
-11 | -0.4284 | 0.01942 | -0.1634 | -22.0597
-10.5 | -0.3896 | 0.01871 | -0.1617 | -20.8231
-10 | -0.3501 | 0.01805 | -0.16 | -19.3961
-9.5 | -0.3078 | 0.01745 | -0.1586 | -17.639
-9 | -0.2673 | 0.01602 | -0.157 | -16.6854
-8.5 | -0.2255 | 0.01506 | -0.1555 | -14.9734
-8 | -0.1806 | 0.01457 | -0.1544 | -12.3953
-7.5 | -0.136 | 0.01392 | -0.1531 | -9.7701
-7 | -0.0904 | 0.01334 | -0.152 | -6.7766
-6.5 | -0.0421 | 0.01293 | -0.1513 | -3.256
-6 | 0.0039 | 0.01222 | -0.1502 | 0.31915
-5.5 | 0.0538 | 0.01198 | -0.1498 | 4.4908
-5 | 0.0949 | 0.01188 | -0.1475 | 7.9882
-4.5 | 0.1318 | 0.01186 | -0.1444 | 11.113
-4 | 0.1702 | 0.01178 | -0.1416 | 14.4482
-3.5 | 0.2155 | 0.01165 | -0.1401 | 18.4979
-3 | 0.267 | 0.01142 | -0.1398 | 23.38
-2.5 | 0.3186 | 0.01114 | -0.1397 | 28.5996
-1.5 | 0.3341 | 0.01111 | -0.1216 | 30.072
-1 | 0.3723 | 0.00981 | -0.1189 | 37.9511
-0.5 | 0.4355 | 0.00974 | -0.1208 | 44.7125
0 | 0.4206 | 0.01122 | -0.1071 | 37.4866
0.5 | 0.4806 | 0.01102 | -0.1082 | 43.6116
1 | 0.5418 | 0.01073 | -0.1091 | 50.4939
1.5 | 0.6134 | 0.01027 | -0.1127 | 59.7274
2 | 0.6894 | 0.00974 | -0.1173 | 70.7803
2.5 | 0.7757 | 0.00907 | -0.1241 | 85.5237
3 | 0.871 | 0.00841 | -0.133 | 103.5672
3.5 | 0.8655 | 0.00883 | -0.1206 | 98.0181
4 | 0.9568 | 0.00799 | -0.1284 | 119.7497
4.5 | 0.962 | 0.00833 | -0.1184 | 115.4862
5 | 0.9843 | 0.00863 | -0.1122 | 114.0556
5.5 | 0.9943 | 0.00938 | -0.1037 | 106.0021
6 | 1.0141 | 0.01008 | -0.0973 | 100.6052
6.5 | 1.0148 | 0.01153 | -0.0875 | 88.0139
7 | 1.0051 | 0.0136 | -0.0764 | 73.9044
7.5 | 1.0024 | 0.01577 | -0.0673 | 63.5637
8.5 | 1.0417 | 0.02033 | -0.0598 | 51.2395
9 | 1.0581 | 0.02228 | -0.0549 | 47.491
9.5 | 1.0768 | 0.02423 | -0.0505 | 44.4408
10 | 1.0974 | 0.02618 | -0.0467 | 41.9175
10.5 | 1.1218 | 0.02799 | -0.0434 | 40.0786
11 | 1.1508 | 0.0296 | -0.0409 | 38.8784
11.5 | 1.1805 | 0.03122 | -0.0387 | 37.8123
12 | 1.2114 | 0.03278 | -0.0367 | 36.9555
12.5 | 1.2373 | 0.03472 | -0.0342 | 35.6365
13 | 1.2683 | 0.03637 | -0.0325 | 34.8721
13.5 | 1.2919 | 0.03858 | -0.0301 | 33.4863
14 | 1.3202 | 0.0405 | -0.0284 | 32.5975
14.5 | 1.3419 | 0.04299 | -0.0262 | 31.2142
15 | 1.3656 | 0.04538 | -0.0244 | 30.0926
15.5 | 1.3844 | 0.04826 | -0.0223 | 28.6863
16 | 1.4034 | 0.05123 | -0.0206 | 27.3941
16.5 | 1.416 | 0.0549 | -0.0187 | 25.7923
17 | 1.4312 | 0.05845 | -0.0173 | 24.4859
17.5 | 1.4415 | 0.06261 | -0.0159 | 23.0235
18 | 1.4409 | 0.06818 | -0.0145 | 21.1338
18.5 | 1.4477 | 0.07312 | -0.0139 | 19.799
19 | 1.4519 | 0.07851 | -0.0137 | 18.4932
19.5 | 1.4519 | 0.08466 | -0.014 | 17.1498
20 | 1.4474 | 0.09163 | -0.0149 | 15.7961

## 43. Re 1M Mach 0.10 (1)
BIGFOIL.COM POLAR EXPORT
NACA67-716 a=0.8
NACA67-716 a=0.8 |  |  |  | Cl Max: | 1.718 | at alpha= | 11.5 | deg
JavaFoil+Calcfoil stall+Eppler ext transition |  |  |  | L/D Max: | 181.513 | at alpha= | 5.5 | deg
Re: | 1000000 |  |  | Cd Min: | 0.00545 | at alpha= | -1.5 | deg
Mach: | 0.1 |  |  | Cl=0 at alpha= | -5.7131 | deg
|  |  |  | @ Cl=0.1, Cd= | 0.0079814
|  |  |  | @ Cl=0.4, Cd= | 0.008082
|  |  |  | @ Cl=0.6, Cd= | 0.0054976
alpha (deg) | Cl | Cd | Cm | Cl/Cd
-20 | -0.473 | 0.19937 | -0.045 | -2.373
-19.5 | -0.489 | 0.1818 | -0.046 | -2.688
-19 | -0.504 | 0.17322 | -0.047 | -2.907
-18.5 | -0.517 | 0.17083 | -0.047 | -3.028
-18 | -0.531 | 0.15599 | -0.049 | -3.401
-17.5 | -0.542 | 0.14818 | -0.049 | -3.659
-17 | -0.552 | 0.14341 | -0.05 | -3.851
-16.5 | -0.56 | 0.13404 | -0.051 | -4.181
-16 | -0.566 | 0.12788 | -0.052 | -4.428
-15.5 | -0.57 | 0.11916 | -0.053 | -4.781
-15 | -0.57 | 0.11346 | -0.054 | -5.028
-14.5 | -0.568 | 0.10608 | -0.055 | -5.355
-14 | -0.562 | 0.09903 | -0.056 | -5.677
-13.5 | -0.553 | 0.09388 | -0.058 | -5.89
-13 | -0.54 | 0.08884 | -0.058 | -6.076
-12.5 | -0.523 | 0.0828 | -0.06 | -6.322
-12 | -0.503 | 0.0779 | -0.062 | -6.461
-11.5 | -0.479 | 0.07272 | -0.063 | -6.591
-11 | -0.452 | 0.06806 | -0.065 | -6.637
-10.5 | -0.421 | 0.06377 | -0.067 | -6.598
-10 | -0.387 | 0.05969 | -0.069 | -6.478
-9.5 | -0.347 | 0.05686 | -0.065 | -6.109
-9 | -0.311 | 0.04914 | -0.077 | -6.32
-8.5 | -0.318 | 0.01148 | -0.122 | -27.662
-8 | -0.266 | 0.01067 | -0.124 | -24.967
-7.5 | -0.211 | 0.01018 | -0.126 | -20.706
-7 | -0.154 | 0.00984 | -0.127 | -15.594
-6.5 | -0.095 | 0.00953 | -0.129 | -9.952
-6 | -0.035 | 0.0093 | -0.13 | -3.771
-5.5 | 0.026 | 0.00897 | -0.132 | 2.851
-5 | 0.087 | 0.00795 | -0.133 | 10.934
-4.5 | 0.149 | 0.0081 | -0.135 | 18.379
-4 | 0.212 | 0.00859 | -0.136 | 24.636
-3.5 | 0.274 | 0.00833 | -0.138 | 32.928
-3 | 0.337 | 0.00821 | -0.139 | 41.058
-2.5 | 0.401 | 0.00808 | -0.14 | 49.689
-2 | 0.464 | 0.00797 | -0.142 | 58.217
-1.5 | 0.526 | 0.00545 | -0.143 | 96.602
-1 | 0.588 | 0.00549 | -0.144 | 107.225
-0.5 | 0.651 | 0.00553 | -0.145 | 117.722
0 | 0.698 | 0.00589 | -0.147 | 118.527
0.5 | 0.759 | 0.00595 | -0.148 | 127.571
1 | 0.819 | 0.006 | -0.149 | 136.503
1.5 | 0.88 | 0.0061 | -0.15 | 144.101
2 | 0.94 | 0.00624 | -0.152 | 150.664
2.5 | 1 | 0.00637 | -0.153 | 157.122
3 | 1.061 | 0.0065 | -0.154 | 163.206
3.5 | 1.112 | 0.00664 | -0.155 | 167.437
4 | 1.17 | 0.00677 | -0.157 | 172.866
4.5 | 1.227 | 0.00696 | -0.158 | 176.356
5 | 1.282 | 0.00713 | -0.159 | 179.908
5.5 | 1.337 | 0.00737 | -0.16 | 181.513
6 | 1.39 | 0.0077 | -0.162 | 180.547
6.5 | 1.439 | 0.01905 | -0.163 | 75.522
7 | 1.486 | 0.01971 | -0.164 | 75.401
7.5 | 1.531 | 0.02051 | -0.165 | 74.642
8 | 1.571 | 0.02132 | -0.166 | 73.723
8.5 | 1.607 | 0.02221 | -0.167 | 72.365
9 | 1.638 | 0.02352 | -0.168 | 69.647
9.5 | 1.665 | 0.02455 | -0.169 | 67.807
10 | 1.686 | 0.02557 | -0.17 | 65.946
10.5 | 1.702 | 0.02662 | -0.171 | 63.947
11 | 1.713 | 0.02784 | -0.172 | 61.528
11.5 | 1.718 | 0.02922 | -0.173 | 58.788
12 | 1.717 | 0.03036 | -0.174 | 56.56
12.5 | 1.711 | 0.0317 | -0.175 | 53.973
13 | 1.699 | 0.03325 | -0.176 | 51.109
13.5 | 1.682 | 0.03499 | -0.177 | 48.08
14 | 1.66 | 0.03706 | -0.177 | 44.784
14.5 | 1.632 | 0.03885 | -0.178 | 42.005
15 | 1.597 | 0.04105 | -0.179 | 38.908
15.5 | 1.548 | 0.04524 | -0.178 | 34.218
16 | 1.333 | 0.0967 | -0.142 | 13.781
16.5 | 1.247 | 0.12452 | -0.119 | 10.017

## 44. Re 1M Mach 0.10 (2)
BIGFOIL.COM POLAR EXPORT
NACA67-716 a=0.8
NACA67-716 a=0.8 |  |  |  | Cl Max: | 1.4408 | at alpha= | 19 | deg
XFOIL ncrit=9 |  |  |  | L/D Max: | 119.652 | at alpha= | 4 | deg
Re: | 1000000 |  |  | Cd Min: | 0.18027 | at alpha= | -20 | deg
Mach: | 0.1 |  |  | Cl=0 at alpha= | -6.0443 | deg
|  |  |  | @ Cl=0.1, Cd= | 0.012078
|  |  |  | @ Cl=0.4, Cd= | 0.010918
|  |  |  | @ Cl=0.6, Cd= | 0.010419
alpha (deg) | Cl | Cd | Cm | Cl/Cd
-20 | -0.1438 | 0.18027 | -0.1332 | -0.79769
-19.5 | -0.1324 | 0.17315 | -0.1368 | -0.76465
-19 | -0.1155 | 0.16731 | -0.1399 | -0.69034
-18.5 | -0.0964 | 0.16258 | -0.1431 | -0.59294
-18 | -0.0901 | 0.15366 | -0.1465 | -0.58636
-17.5 | -0.0761 | 0.14752 | -0.1496 | -0.51586
-17 | -0.0712 | 0.13889 | -0.153 | -0.51264
-16 | -0.5182 | 0.04425 | -0.1915 | -11.7107
-15.5 | -0.5559 | 0.03585 | -0.1943 | -15.5063
-15 | -0.5462 | 0.03319 | -0.1938 | -16.4568
-14.5 | -0.53 | 0.03132 | -0.1926 | -16.9221
-14 | -0.5195 | 0.02924 | -0.1903 | -17.7668
-13.5 | -0.5118 | 0.0273 | -0.1869 | -18.7473
-13 | -0.4966 | 0.02581 | -0.1835 | -19.2406
-12.5 | -0.4819 | 0.02433 | -0.1794 | -19.8068
-12 | -0.4805 | 0.02165 | -0.1731 | -22.194
-11.5 | -0.4588 | 0.0207 | -0.1686 | -22.1643
-11 | -0.4247 | 0.02002 | -0.166 | -21.2138
-10.5 | -0.3874 | 0.01923 | -0.164 | -20.1456
-10 | -0.3492 | 0.01848 | -0.1619 | -18.8961
-9.5 | -0.3077 | 0.01782 | -0.1603 | -17.2671
-9 | -0.2672 | 0.0165 | -0.1586 | -16.1939
-8.5 | -0.2262 | 0.0153 | -0.1569 | -14.7843
-8 | -0.1812 | 0.01478 | -0.1557 | -12.2598
-7.5 | -0.1364 | 0.0141 | -0.1544 | -9.6738
-7 | -0.0905 | 0.01348 | -0.1532 | -6.7136
-6.5 | -0.0422 | 0.01302 | -0.1524 | -3.2412
-6 | 0.0041 | 0.01232 | -0.1512 | 0.33279
-5.5 | 0.053 | 0.01214 | -0.1505 | 4.3657
-5 | 0.093 | 0.0121 | -0.148 | 7.686
-4.5 | 0.1274 | 0.01199 | -0.1443 | 10.6255
-4 | 0.1667 | 0.01189 | -0.1415 | 14.0202
-3.5 | 0.2139 | 0.01175 | -0.1403 | 18.2043
-3 | 0.2663 | 0.0115 | -0.1402 | 23.1565
-2.5 | 0.319 | 0.0112 | -0.1402 | 28.4821
-0.5 | 0.3747 | 0.01109 | -0.1089 | 33.7872
0 | 0.4558 | 0.01054 | -0.1141 | 43.2448
0.5 | 0.5376 | 0.01008 | -0.1195 | 53.3333
1 | 0.5422 | 0.01079 | -0.1092 | 50.2502
1.5 | 0.6138 | 0.01033 | -0.1127 | 59.4192
2 | 0.6913 | 0.00979 | -0.1176 | 70.6129
2.5 | 0.7788 | 0.00912 | -0.1245 | 85.3947
3 | 0.837 | 0.00893 | -0.1255 | 93.729
3.5 | 0.8663 | 0.00891 | -0.1204 | 97.2278
4 | 0.962 | 0.00804 | -0.129 | 119.6517
4.5 | 0.9655 | 0.00838 | -0.1186 | 115.2148
5 | 0.9857 | 0.00873 | -0.1118 | 112.9095
5.5 | 0.9913 | 0.00963 | -0.1025 | 102.9387
6 | 1.0126 | 0.0103 | -0.0963 | 98.3107
6.5 | 1.014 | 0.01176 | -0.0867 | 86.2245
7 | 1.0042 | 0.01386 | -0.0755 | 72.4531
7.5 | 1.0024 | 0.01605 | -0.0665 | 62.4548
8.5 | 1.0421 | 0.02066 | -0.059 | 50.4405
9 | 1.0578 | 0.02267 | -0.054 | 46.6608
9.5 | 1.0777 | 0.02459 | -0.0498 | 43.8268
10 | 1.0977 | 0.0266 | -0.0458 | 41.2669
10.5 | 1.1223 | 0.02845 | -0.0425 | 39.4482
11 | 1.1518 | 0.03007 | -0.0401 | 38.304
11.5 | 1.1811 | 0.03175 | -0.0377 | 37.2
12 | 1.2124 | 0.03333 | -0.0357 | 36.3756
12.5 | 1.2388 | 0.0353 | -0.0332 | 35.0935
13 | 1.2691 | 0.03705 | -0.0314 | 34.2537
13.5 | 1.2932 | 0.03927 | -0.029 | 32.931
14 | 1.3197 | 0.0414 | -0.0271 | 31.8768
14.5 | 1.3426 | 0.04387 | -0.0249 | 30.6041
15 | 1.3626 | 0.04665 | -0.0228 | 29.209
15.5 | 1.383 | 0.04949 | -0.0209 | 27.945
16 | 1.3995 | 0.05279 | -0.019 | 26.5107
16.5 | 1.4133 | 0.05648 | -0.0172 | 25.023
17 | 1.4267 | 0.06032 | -0.0158 | 23.6522
17.5 | 1.4336 | 0.065 | -0.0144 | 22.0554
18 | 1.4346 | 0.07055 | -0.0132 | 20.3345
18.5 | 1.4387 | 0.07597 | -0.0128 | 18.9377
19 | 1.4408 | 0.08181 | -0.0128 | 17.6115
19.5 | 1.4386 | 0.08846 | -0.0134 | 16.2627
20 | 1.4311 | 0.09606 | -0.0147 | 14.898

## 45. Re 1M Mach 0.25 (1)
BIGFOIL.COM POLAR EXPORT
NACA67-716 a=0.8
NACA67-716 a=0.8 |  |  |  | Cl Max: | 1.685 | at alpha= | 10.5 | deg
JavaFoil+Calcfoil stall+Eppler ext transition |  |  |  | L/D Max: | 178.776 | at alpha= | 5.5 | deg
Re: | 1000000 |  |  | Cd Min: | 0.00557 | at alpha= | -1.5 | deg
Mach: | 0.25 |  |  | Cl=0 at alpha= | -5.7097 | deg
|  |  |  | @ Cl=0.1, Cd= | 0.0087081
|  |  |  | @ Cl=0.4, Cd= | 0.00819
|  |  |  | @ Cl=0.6, Cd= | 0.0056069
alpha (deg) | Cl | Cd | Cm | Cl/Cd
-18 | -0.185 | 0.17411 | -0.048 | -1.065
-17.5 | -0.243 | 0.16763 | -0.049 | -1.448
-17 | -0.29 | 0.1595 | -0.049 | -1.817
-16.5 | -0.331 | 0.1542 | -0.05 | -2.148
-16 | -0.368 | 0.14493 | -0.05 | -2.538
-15.5 | -0.4 | 0.13521 | -0.052 | -2.958
-15 | -0.427 | 0.12545 | -0.053 | -3.405
-14.5 | -0.449 | 0.11658 | -0.053 | -3.853
-14 | -0.466 | 0.11121 | -0.055 | -4.188
-13.5 | -0.476 | 0.10551 | -0.055 | -4.514
-13 | -0.481 | 0.09856 | -0.057 | -4.878
-12.5 | -0.479 | 0.08935 | -0.058 | -5.363
-12 | -0.472 | 0.08292 | -0.06 | -5.688
-11.5 | -0.458 | 0.07664 | -0.062 | -5.971
-11 | -0.438 | 0.07207 | -0.063 | -6.08
-10.5 | -0.413 | 0.06799 | -0.064 | -6.073
-10 | -0.383 | 0.06308 | -0.067 | -6.077
-9.5 | -0.349 | 0.05848 | -0.069 | -5.974
-9 | -0.31 | 0.05392 | -0.069 | -5.743
-8.5 | -0.267 | 0.05061 | -0.071 | -5.275
-8 | -0.226 | 0.04283 | -0.085 | -5.276
-7.5 | -0.214 | 0.01056 | -0.129 | -20.278
-7 | -0.156 | 0.01013 | -0.131 | -15.434
-6.5 | -0.097 | 0.00982 | -0.132 | -9.857
-6 | -0.036 | 0.00951 | -0.134 | -3.771
-5.5 | 0.026 | 0.00917 | -0.135 | 2.852
-5 | 0.089 | 0.00888 | -0.137 | 10.034
-4.5 | 0.153 | 0.00788 | -0.138 | 19.377
-4 | 0.217 | 0.00771 | -0.14 | 28.112
-3.5 | 0.281 | 0.0079 | -0.141 | 35.602
-3 | 0.346 | 0.00837 | -0.143 | 41.369
-2.5 | 0.412 | 0.00815 | -0.144 | 50.635
-2 | 0.477 | 0.00802 | -0.145 | 59.42
-1.5 | 0.541 | 0.00557 | -0.147 | 97.136
-1 | 0.605 | 0.00561 | -0.148 | 107.825
-0.5 | 0.669 | 0.00565 | -0.149 | 118.267
0 | 0.717 | 0.006 | -0.151 | 119.504
0.5 | 0.779 | 0.00609 | -0.152 | 128.024
1 | 0.841 | 0.00616 | -0.153 | 136.615
1.5 | 0.903 | 0.00627 | -0.154 | 143.995
2 | 0.965 | 0.0064 | -0.156 | 150.808
2.5 | 1.027 | 0.00653 | -0.157 | 157.214
3 | 1.089 | 0.00669 | -0.158 | 162.714
3.5 | 1.142 | 0.00684 | -0.16 | 166.958
4 | 1.2 | 0.007 | -0.161 | 171.508
4.5 | 1.258 | 0.00718 | -0.162 | 175.236
5 | 1.315 | 0.00737 | -0.163 | 178.389
5.5 | 1.371 | 0.00767 | -0.165 | 178.776
6 | 1.424 | 0.00801 | -0.166 | 177.706
6.5 | 1.472 | 0.02 | -0.167 | 73.624
7 | 1.519 | 0.02082 | -0.168 | 72.964
7.5 | 1.562 | 0.02161 | -0.169 | 72.28
8 | 1.599 | 0.02254 | -0.17 | 70.947
8.5 | 1.63 | 0.02349 | -0.172 | 69.409
9 | 1.655 | 0.02493 | -0.173 | 66.379
9.5 | 1.672 | 0.02621 | -0.174 | 63.796
10 | 1.683 | 0.02738 | -0.175 | 61.446
10.5 | 1.685 | 0.02877 | -0.176 | 58.556
11 | 1.678 | 0.03023 | -0.177 | 55.532
11.5 | 1.663 | 0.03176 | -0.178 | 52.349
12 | 1.638 | 0.03336 | -0.179 | 49.099
12.5 | 1.604 | 0.03517 | -0.179 | 45.599
13 | 1.56 | 0.03718 | -0.18 | 41.953
13.5 | 1.505 | 0.03971 | -0.181 | 37.898
14 | 1.427 | 0.04555 | -0.179 | 31.328
14.5 | 1.156 | 0.11343 | -0.105 | 10.193
15 | 1.086 | 0.12346 | -0.096 | 8.793
15.5 | 1.007 | 0.13255 | -0.093 | 7.6

## 46. Re 1M Mach 0.25 (2)
BIGFOIL.COM POLAR EXPORT
NACA67-716 a=0.8
NACA67-716 a=0.8 |  |  |  | Cl Max: | 1.3886 | at alpha= | 16.5 | deg
XFOIL ncrit=9 |  |  |  | L/D Max: | 92.0309 | at alpha= | 5 | deg
Re: | 1000000 |  |  | Cd Min: | 0.13413 | at alpha= | -16.5 | deg
Mach: | 0.25 |  |  | Cl=0 at alpha= | -6.0407 | deg
|  |  |  | @ Cl=0.1, Cd= | 0.012748
|  |  |  | @ Cl=0.4, Cd= | 0.011603
|  |  |  | @ Cl=0.6, Cd= | 0.010691
alpha (deg) | Cl | Cd | Cm | Cl/Cd
-16.5 | -0.0481 | 0.13413 | -0.1611 | -0.35861
-16 | -0.0331 | 0.12847 | -0.1642 | -0.25765
-15.5 | -0.02 | 0.12247 | -0.1673 | -0.16331
-15 | -0.0224 | 0.11307 | -0.1708 | -0.19811
-14.5 | -0.0243 | 0.1043 | -0.1744 | -0.23298
-14 | 0.001 | 0.10165 | -0.1766 | 0.0098377
-13.5 | 0.009 | 0.09556 | -0.1797 | 0.094182
-13 | 0.0199 | 0.09029 | -0.1826 | 0.2204
-12.5 | -0.2973 | 0.03602 | -0.204 | -8.2537
-12 | -0.3544 | 0.02952 | -0.1983 | -12.0054
-11.5 | -0.3743 | 0.02588 | -0.1914 | -14.4629
-11 | -0.3526 | 0.02514 | -0.187 | -14.0255
-10.5 | -0.3343 | 0.02452 | -0.1815 | -13.6338
-10 | -0.3232 | 0.02222 | -0.1755 | -14.5455
-9.5 | -0.2953 | 0.02072 | -0.1715 | -14.2519
-9 | -0.2631 | 0.01909 | -0.1679 | -13.7821
-8.5 | -0.2281 | 0.017 | -0.1649 | -13.4176
-8 | -0.184 | 0.01619 | -0.163 | -11.365
-7.5 | -0.1379 | 0.01522 | -0.1614 | -9.0604
-7 | -0.0905 | 0.01434 | -0.1599 | -6.311
-6.5 | -0.0418 | 0.01366 | -0.1586 | -3.06
-6 | 0.0037 | 0.01324 | -0.1567 | 0.27946
-5.5 | 0.0326 | 0.01301 | -0.1516 | 2.5058
-5 | 0.064 | 0.01301 | -0.1467 | 4.9193
-4.5 | 0.1053 | 0.01271 | -0.1439 | 8.2848
-4 | 0.154 | 0.01249 | -0.1425 | 12.3299
-3.5 | 0.1064 | 0.01379 | -0.1216 | 7.7157
-3 | 0.1499 | 0.01363 | -0.1192 | 10.9978
-2.5 | 0.2085 | 0.01324 | -0.1199 | 15.7477
-2 | 0.1974 | 0.01488 | -0.1072 | 13.2661
-1.5 | 0.2533 | 0.01448 | -0.1074 | 17.4931
-1 | 0.3067 | 0.0133 | -0.1075 | 23.0602
-0.5 | 0.3525 | 0.01182 | -0.1057 | 29.8223
1.5 | 0.6265 | 0.01057 | -0.1148 | 59.2715
2 | 0.709 | 0.01008 | -0.1204 | 70.3373
3 | 0.7871 | 0.01019 | -0.1138 | 77.2424
3.5 | 0.8573 | 0.00968 | -0.1167 | 88.564
4 | 0.8919 | 0.00974 | -0.1124 | 91.5708
4.5 | 0.9195 | 0.01004 | -0.1069 | 91.5837
5 | 0.9516 | 0.01034 | -0.1023 | 92.0309
5.5 | 0.9831 | 0.01078 | -0.0976 | 91.1967
6 | 1.0109 | 0.01135 | -0.0923 | 89.0661
6.5 | 1.0121 | 0.01298 | -0.0824 | 77.9738
7 | 1.0034 | 0.01523 | -0.0714 | 65.8831
7.5 | 1.0038 | 0.01749 | -0.0627 | 57.3928
8.5 | 1.0439 | 0.02246 | -0.055 | 46.4782
9 | 1.0603 | 0.02461 | -0.0498 | 43.0841
9.5 | 1.0792 | 0.02677 | -0.0453 | 40.3138
10 | 1.0995 | 0.02897 | -0.0412 | 37.9531
10.5 | 1.1269 | 0.03087 | -0.038 | 36.5047
11 | 1.1575 | 0.03265 | -0.0354 | 35.4518
11.5 | 1.1865 | 0.03461 | -0.0326 | 34.282
12 | 1.2151 | 0.03664 | -0.0301 | 33.1632
12.5 | 1.2441 | 0.03873 | -0.0276 | 32.1224
13 | 1.2674 | 0.0413 | -0.0248 | 30.6877
13.5 | 1.2957 | 0.0436 | -0.0227 | 29.7179
14 | 1.3171 | 0.04652 | -0.0202 | 28.3126
14.5 | 1.3345 | 0.04988 | -0.0176 | 26.7542
15 | 1.3546 | 0.05317 | -0.0155 | 25.4768
15.5 | 1.367 | 0.0573 | -0.0133 | 23.8569
16 | 1.3781 | 0.06174 | -0.0114 | 22.321
16.5 | 1.3886 | 0.06643 | -0.01 | 20.9032
17 | 1.3879 | 0.07259 | -0.0088 | 19.1197
17.5 | 1.3834 | 0.07945 | -0.0083 | 17.4122
18 | 1.382 | 0.0863 | -0.0085 | 16.0139
18.5 | 1.3755 | 0.09409 | -0.0096 | 14.619
19 | 1.3663 | 0.10254 | -0.0116 | 13.3246
19.5 | 1.3524 | 0.11198 | -0.0147 | 12.0772
20 | 1.3348 | 0.12225 | -0.0189 | 10.9186

## 47. Re 1M Mach 0.50 (1)
BIGFOIL.COM POLAR EXPORT
NACA67-716 a=0.8
NACA67-716 a=0.8 |  |  |  | Cl Max: | 1.638 | at alpha= | 7.5 | deg
JavaFoil+Calcfoil stall+Eppler ext transition |  |  |  | L/D Max: | 169.423 | at alpha= | 4.5 | deg
Re: | 1000000 |  |  | Cd Min: | 0.00607 | at alpha= | -1 | deg
Mach: | 0.5 |  |  | Cl=0 at alpha= | -5.7132 | deg
|  |  |  | @ Cl=0.1, Cd= | 0.0097591
|  |  |  | @ Cl=0.4, Cd= | 0.0086759
|  |  |  | @ Cl=0.6, Cd= | 0.0083622
alpha (deg) | Cl | Cd | Cm | Cl/Cd
-20 | -0.807 | 0.19206 | -0.061 | -4.2
-19.5 | -0.777 | 0.19401 | -0.059 | -4.007
-19 | -0.749 | 0.18583 | -0.059 | -4.031
-18.5 | -0.721 | 0.18091 | -0.06 | -3.986
-18 | -0.693 | 0.17186 | -0.06 | -4.035
-17.5 | -0.666 | 0.1673 | -0.061 | -3.979
-17 | -0.638 | 0.16285 | -0.062 | -3.917
-16.5 | -0.61 | 0.16197 | -0.063 | -3.765
-16 | -0.581 | 0.15265 | -0.061 | -3.805
-15.5 | -0.552 | 0.14499 | -0.06 | -3.81
-15 | -0.524 | 0.13932 | -0.061 | -3.764
-14.5 | -0.496 | 0.17149 | -0.061 | -2.894
-14 | -0.468 | 0.13116 | -0.062 | -3.571
-13.5 | -0.44 | 0.13226 | -0.063 | -3.329
-13 | -0.412 | 0.12366 | -0.064 | -3.333
-12.5 | -0.383 | 0.11952 | -0.06 | -3.206
-12 | -0.355 | 0.113 | -0.06 | -3.142
-11.5 | -0.327 | 0.11262 | -0.061 | -2.902
-11 | -0.299 | 0.11052 | -0.062 | -2.702
-10.5 | -0.271 | 0.10748 | -0.062 | -2.517
-10 | -0.242 | 0.09609 | -0.058 | -2.518
-9.5 | -0.214 | 0.08944 | -0.059 | -2.39
-9 | -0.186 | 0.06797 | -0.067 | -2.738
-8.5 | -0.196 | 0.06228 | -0.067 | -3.15
-8 | -0.209 | 0.05721 | -0.069 | -3.654
-7.5 | -0.177 | 0.05066 | -0.068 | -3.485
-7 | -0.134 | 0.04599 | -0.075 | -2.906
-6.5 | -0.085 | 0.04014 | -0.09 | -2.129
-6 | -0.039 | 0.01059 | -0.148 | -3.653
-5.5 | 0.029 | 0.0102 | -0.15 | 2.795
-5 | 0.098 | 0.00977 | -0.152 | 10.003
-4.5 | 0.168 | 0.00939 | -0.153 | 17.922
-4 | 0.24 | 0.00911 | -0.155 | 26.291
-3.5 | 0.312 | 0.00888 | -0.157 | 35.065
-3 | 0.384 | 0.00871 | -0.158 | 44.05
-2.5 | 0.459 | 0.00855 | -0.16 | 53.638
-2 | 0.53 | 0.00844 | -0.161 | 62.83
-1.5 | 0.602 | 0.00836 | -0.163 | 72.033
-1 | 0.672 | 0.00607 | -0.164 | 110.875
-0.5 | 0.745 | 0.00615 | -0.166 | 121.146
0 | 0.799 | 0.00636 | -0.167 | 125.717
0.5 | 0.868 | 0.00658 | -0.169 | 132.076
1 | 0.938 | 0.00679 | -0.171 | 138.038
1.5 | 1.007 | 0.00697 | -0.172 | 144.392
2 | 1.076 | 0.00715 | -0.173 | 150.523
2.5 | 1.145 | 0.00733 | -0.175 | 156.337
3 | 1.214 | 0.00753 | -0.176 | 161.235
3.5 | 1.269 | 0.00774 | -0.178 | 163.949
4 | 1.332 | 0.00799 | -0.179 | 166.725
4.5 | 1.394 | 0.00823 | -0.181 | 169.423
5 | 1.455 | 0.00864 | -0.182 | 168.433
5.5 | 1.512 | 0.00914 | -0.184 | 165.443
6 | 1.559 | 0.02371 | -0.185 | 65.777
6.5 | 1.599 | 0.02496 | -0.186 | 64.054
7 | 1.627 | 0.02628 | -0.187 | 61.905
7.5 | 1.638 | 0.02855 | -0.189 | 57.392
8 | 1.612 | 0.03063 | -0.19 | 52.619
8.5 | 1.497 | 0.0331 | -0.191 | 45.229
9 | 0.813 | 0.10865 | -0.063 | 7.487
9.5 | 0.841 | 0.08749 | -0.072 | 9.61
10 | 0.868 | 0.09435 | -0.081 | 9.204
10.5 | 0.896 | 0.09945 | -0.084 | 9.005
11 | 0.923 | 0.10627 | -0.089 | 8.686
11.5 | 0.95 | 0.10942 | -0.09 | 8.678
12 | 0.976 | 0.11833 | -0.092 | 8.25
12.5 | 1.004 | 0.12716 | -0.099 | 7.899

## 48. Re 1M Mach 0.50 (2)
BIGFOIL.COM POLAR EXPORT
NACA67-716 a=0.8
NACA67-716 a=0.8 |  |  |  | Cl Max: | 1.2464 | at alpha= | 13.5 | deg
XFOIL ncrit=9 |  |  |  | L/D Max: | 65.1722 | at alpha= | 5.5 | deg
Re: | 1000000 |  |  | Cd Min: | 0.19796 | at alpha= | 18.5 | deg
Mach: | 0.5 |  |  | Cl=0 at alpha= | -99 | deg
|  |  |  | @ Cl=0.1, Cd= | 0.01538
|  |  |  | @ Cl=0.4, Cd= | 0.014835
|  |  |  | @ Cl=0.6, Cd= | 0.0146
alpha (deg) | Cl | Cd | Cm | Cl/Cd
0 | 0.3379 | 0.01538 | -0.0972 | 21.9701
0.5 | 0.4028 | 0.01481 | -0.0968 | 27.1978
2 | 0.5719 | 0.01482 | -0.0917 | 38.5897
2.5 | 0.6548 | 0.01417 | -0.0952 | 46.2103
3.5 | 0.7716 | 0.01416 | -0.0934 | 54.4915
4.5 | 0.8669 | 0.01487 | -0.0875 | 58.2986
5 | 0.9309 | 0.01479 | -0.0871 | 62.9412
5.5 | 0.9841 | 0.0151 | -0.0847 | 65.1722
6.5 | 1.0228 | 0.01813 | -0.069 | 56.4148
7 | 1.0168 | 0.02099 | -0.0581 | 48.4421
8.5 | 1.0577 | 0.03034 | -0.04 | 34.8616
9 | 1.0722 | 0.03344 | -0.0342 | 32.0634
9.5 | 1.0893 | 0.03663 | -0.029 | 29.7379
10 | 1.1165 | 0.03946 | -0.0249 | 28.2945
10.5 | 1.1452 | 0.04236 | -0.021 | 27.0349
11 | 1.1705 | 0.04568 | -0.0172 | 25.6239
11.5 | 1.197 | 0.04911 | -0.0137 | 24.3739
12 | 1.2162 | 0.05329 | -0.01 | 22.8223
12.5 | 1.2316 | 0.05803 | -0.0067 | 21.2235
13 | 1.2437 | 0.06333 | -0.0038 | 19.6384
13.5 | 1.2464 | 0.06978 | -0.0012 | 17.8619
14 | 1.2449 | 0.077 | 0.0005 | 16.1675
14.5 | 1.2361 | 0.08547 | 0.0008 | 14.4624
15 | 1.217 | 0.09559 | -0.0004 | 12.7315
15.5 | 1.1913 | 0.1073 | -0.0041 | 11.1025
16 | 1.1637 | 0.12001 | -0.0099 | 9.6967
16.5 | 1.1369 | 0.13344 | -0.0175 | 8.5199
17 | 1.1118 | 0.14737 | -0.0262 | 7.5443
17.5 | 1.0869 | 0.16184 | -0.0356 | 6.7159
18 | 1.0526 | 0.17891 | -0.0468 | 5.8834
18.5 | 1.0166 | 0.19796 | -0.0585 | 5.1354

## 49. Re 2M Mach 0.00 (1)
BIGFOIL.COM POLAR EXPORT
NACA67-716 a=0.8
NACA67-716 a=0.8 |  |  |  | Cl Max: | 1.729 | at alpha= | 12 | deg
JavaFoil+Calcfoil stall+Eppler ext transition |  |  |  | L/D Max: | 217.946 | at alpha= | 4.5 | deg
Re: | 2000000 |  |  | Cd Min: | 0.00428 | at alpha= | -1.5 | deg
Mach: | 0 |  |  | Cl=0 at alpha= | -5.7131 | deg
|  |  |  | @ Cl=0.1, Cd= | 0.0075981
|  |  |  | @ Cl=0.4, Cd= | 0.0067282
|  |  |  | @ Cl=0.6, Cd= | 0.0043069
alpha (deg) | Cl | Cd | Cm | Cl/Cd
-20 | -0.519 | 0.17872 | -0.047 | -2.906
-19.5 | -0.532 | 0.1692 | -0.048 | -3.146
-19 | -0.544 | 0.16181 | -0.049 | -3.364
-18.5 | -0.555 | 0.15247 | -0.05 | -3.643
-18 | -0.565 | 0.14506 | -0.051 | -3.898
-17.5 | -0.574 | 0.13976 | -0.052 | -4.108
-17 | -0.581 | 0.13241 | -0.052 | -4.388
-16.5 | -0.586 | 0.12503 | -0.053 | -4.687
-16 | -0.589 | 0.11786 | -0.054 | -4.996
-15.5 | -0.589 | 0.11142 | -0.055 | -5.289
-15 | -0.587 | 0.1051 | -0.056 | -5.587
-14.5 | -0.582 | 0.10004 | -0.058 | -5.822
-14 | -0.574 | 0.09374 | -0.059 | -6.127
-13.5 | -0.563 | 0.08904 | -0.06 | -6.318
-13 | -0.548 | 0.0838 | -0.061 | -6.535
-12.5 | -0.53 | 0.07831 | -0.063 | -6.766
-12 | -0.508 | 0.07306 | -0.065 | -6.959
-11.5 | -0.484 | 0.06804 | -0.068 | -7.108
-11 | -0.456 | 0.06273 | -0.071 | -7.272
-10.5 | -0.425 | 0.05759 | -0.075 | -7.386
-10 | -0.393 | 0.05145 | -0.08 | -7.637
-9.5 | -0.422 | 0.01029 | -0.12 | -41.058
-9 | -0.374 | 0.00979 | -0.122 | -38.191
-8.5 | -0.321 | 0.00936 | -0.124 | -34.324
-8 | -0.267 | 0.00904 | -0.125 | -29.519
-7.5 | -0.211 | 0.00873 | -0.127 | -24.145
-7 | -0.153 | 0.00839 | -0.128 | -18.296
-6.5 | -0.095 | 0.00734 | -0.13 | -12.917
-6 | -0.035 | 0.00753 | -0.131 | -4.653
-5.5 | 0.026 | 0.00785 | -0.133 | 3.258
-5 | 0.087 | 0.00764 | -0.134 | 11.366
-4.5 | 0.149 | 0.00744 | -0.135 | 19.956
-4 | 0.211 | 0.00719 | -0.137 | 29.288
-3.5 | 0.273 | 0.00705 | -0.138 | 38.733
-3 | 0.335 | 0.00684 | -0.139 | 49.034
-2.5 | 0.399 | 0.00673 | -0.141 | 59.319
-2 | 0.461 | 0.00662 | -0.142 | 69.752
-1.5 | 0.524 | 0.00428 | -0.143 | 122.42
-1 | 0.586 | 0.0043 | -0.144 | 136.131
-0.5 | 0.647 | 0.00433 | -0.146 | 149.643
0 | 0.699 | 0.00451 | -0.147 | 155.052
0.5 | 0.76 | 0.00458 | -0.148 | 165.966
1 | 0.821 | 0.00468 | -0.15 | 175.293
1.5 | 0.881 | 0.00476 | -0.151 | 185.14
2 | 0.941 | 0.00486 | -0.152 | 193.634
2.5 | 1.002 | 0.00498 | -0.153 | 201.319
3 | 1.062 | 0.00508 | -0.154 | 209.194
3.5 | 1.114 | 0.00519 | -0.156 | 214.401
4 | 1.171 | 0.0054 | -0.157 | 216.978
4.5 | 1.228 | 0.00563 | -0.158 | 217.946
5 | 1.283 | 0.00634 | -0.159 | 202.517
5.5 | 1.338 | 0.00702 | -0.16 | 190.412
6 | 1.388 | 0.0088 | -0.161 | 157.75
6.5 | 1.435 | 0.01667 | -0.162 | 86.1
7 | 1.483 | 0.0173 | -0.163 | 85.69
7.5 | 1.528 | 0.01792 | -0.164 | 85.227
8 | 1.569 | 0.01871 | -0.166 | 83.856
8.5 | 1.605 | 0.01938 | -0.167 | 82.798
9 | 1.637 | 0.02053 | -0.168 | 79.713
9.5 | 1.665 | 0.02146 | -0.169 | 77.579
10 | 1.687 | 0.02235 | -0.17 | 75.512
10.5 | 1.706 | 0.02329 | -0.171 | 73.218
11 | 1.719 | 0.0243 | -0.172 | 70.715
11.5 | 1.726 | 0.02539 | -0.173 | 67.99
12 | 1.729 | 0.02644 | -0.174 | 65.377
12.5 | 1.726 | 0.02767 | -0.175 | 62.394
13 | 1.718 | 0.02886 | -0.175 | 59.538
13.5 | 1.706 | 0.03007 | -0.176 | 56.72
14 | 1.688 | 0.03157 | -0.177 | 53.482
14.5 | 1.666 | 0.03338 | -0.178 | 49.917
15 | 1.638 | 0.03499 | -0.179 | 46.817
15.5 | 1.602 | 0.03665 | -0.179 | 43.699
16 | 1.561 | 0.03942 | -0.18 | 39.592
16.5 | 1.517 | 0.04165 | -0.18 | 36.414
17 | 1.47 | 0.04408 | -0.18 | 33.346

## 50. Re 2M Mach 0.00 (2)
BIGFOIL.COM POLAR EXPORT
NACA67-716 a=0.8
NACA67-716 a=0.8 |  |  |  | Cl Max: | 1.5647 | at alpha= | 20 | deg
XFOIL ncrit=9 |  |  |  | L/D Max: | 185.854 | at alpha= | 3.5 | deg
Re: | 2000000 |  |  | Cd Min: | 0.07567 | at alpha= | 20 | deg
Mach: | 0 |  |  | Cl=0 at alpha= | -6.1696 | deg
|  |  |  | @ Cl=0.1, Cd= | 0.0082009
|  |  |  | @ Cl=0.4, Cd= | 0.0071342
|  |  |  | @ Cl=0.6, Cd= | 0.0051683
alpha (deg) | Cl | Cd | Cm | Cl/Cd
-19 | -0.7929 | 0.04394 | -0.1858 | -18.0451
-18.5 | -0.8437 | 0.03419 | -0.189 | -24.6768
-18 | -0.8606 | 0.0295 | -0.1877 | -29.1729
-17.5 | -0.8735 | 0.02571 | -0.1846 | -33.9751
-17 | -0.8673 | 0.02331 | -0.1817 | -37.2072
-16.5 | -0.867 | 0.02066 | -0.1774 | -41.9652
-15.5 | -0.8141 | 0.01837 | -0.1727 | -44.3168
-15 | -0.7748 | 0.01794 | -0.1715 | -43.1884
-14.5 | -0.7457 | 0.01694 | -0.169 | -44.0201
-14 | -0.707 | 0.01641 | -0.1675 | -43.0835
-13.5 | -0.6692 | 0.01586 | -0.1657 | -42.1942
-13 | -0.6276 | 0.01552 | -0.1644 | -40.4381
-12.5 | -0.5909 | 0.01498 | -0.1621 | -39.4459
-12 | -0.5585 | 0.01424 | -0.159 | -39.2205
-11.5 | -0.5209 | 0.01339 | -0.1569 | -38.9022
-11 | -0.4762 | 0.0129 | -0.156 | -36.9147
-10.5 | -0.4299 | 0.01239 | -0.1552 | -34.6973
-10 | -0.3826 | 0.0119 | -0.1546 | -32.1513
-9.5 | -0.3337 | 0.01148 | -0.1542 | -29.0679
-9 | -0.2852 | 0.011 | -0.1537 | -25.9273
-8.5 | -0.235 | 0.0106 | -0.1535 | -22.1698
-8 | -0.1886 | 0.00989 | -0.1526 | -19.0698
-7.5 | -0.138 | 0.00949 | -0.1524 | -14.5416
-7 | -0.0864 | 0.00915 | -0.1523 | -9.4426
-6.5 | -0.0341 | 0.00887 | -0.1524 | -3.8444
-6 | 0.0175 | 0.00862 | -0.1523 | 2.0302
-5.5 | 0.0699 | 0.00835 | -0.1524 | 8.3713
-5 | 0.1224 | 0.00809 | -0.1524 | 15.1298
-4.5 | 0.1756 | 0.00789 | -0.1526 | 22.256
-4 | 0.2293 | 0.00773 | -0.1528 | 29.6636
-3.5 | 0.2828 | 0.00755 | -0.1531 | 37.457
-3 | 0.3371 | 0.00739 | -0.1534 | 45.6157
-2.5 | 0.3911 | 0.0072 | -0.1538 | 54.3194
-2 | 0.4425 | 0.00682 | -0.1537 | 64.8827
-1.5 | 0.4895 | 0.00617 | -0.1529 | 79.3355
-1 | 0.5316 | 0.00525 | -0.1513 | 101.2571
-0.5 | 0.5833 | 0.00515 | -0.151 | 113.2621
0 | 0.6381 | 0.00521 | -0.1513 | 122.476
0.5 | 0.6928 | 0.00529 | -0.1515 | 130.9641
1 | 0.7488 | 0.00531 | -0.1519 | 141.0169
1.5 | 0.8093 | 0.00526 | -0.1535 | 153.8593
2 | 0.8552 | 0.00519 | -0.1519 | 164.7784
2.5 | 0.9035 | 0.00512 | -0.1508 | 176.4648
3 | 0.9439 | 0.00512 | -0.1479 | 184.3555
3.5 | 0.9683 | 0.00521 | -0.1416 | 185.8541
4 | 0.9874 | 0.00553 | -0.1343 | 178.5533
4.5 | 0.9951 | 0.00622 | -0.1248 | 159.9839
5 | 0.966 | 0.00793 | -0.1084 | 121.8159
5.5 | 0.9457 | 0.00994 | -0.0944 | 95.1408
6 | 0.9404 | 0.01187 | -0.0839 | 79.2249
6.5 | 0.9442 | 0.01369 | -0.0756 | 68.9701
7.5 | 0.9765 | 0.01677 | -0.0639 | 58.229
8 | 0.9989 | 0.0182 | -0.0595 | 54.8846
8.5 | 1.0191 | 0.01979 | -0.0548 | 51.4957
9 | 1.0449 | 0.02112 | -0.0511 | 49.4744
9.5 | 1.0764 | 0.02258 | -0.0489 | 47.6705
11 | 1.1902 | 0.02661 | -0.0461 | 44.7275
11.5 | 1.2239 | 0.02787 | -0.0442 | 43.9146
12 | 1.2568 | 0.02921 | -0.0422 | 43.0264
12.5 | 1.2886 | 0.03064 | -0.0403 | 42.0561
13 | 1.3192 | 0.03216 | -0.0383 | 41.0199
13.5 | 1.3495 | 0.03374 | -0.0364 | 39.997
14 | 1.3768 | 0.03557 | -0.0343 | 38.7068
14.5 | 1.4033 | 0.0375 | -0.0322 | 37.4213
15 | 1.4286 | 0.03956 | -0.0302 | 36.1122
15.5 | 1.4493 | 0.04204 | -0.0278 | 34.4743
16 | 1.4728 | 0.04437 | -0.026 | 33.1936
16.5 | 1.4923 | 0.04708 | -0.024 | 31.6971
17 | 1.5066 | 0.05035 | -0.0219 | 29.9225
17.5 | 1.5242 | 0.05346 | -0.0203 | 28.511
18 | 1.5392 | 0.05691 | -0.0188 | 27.0462
18.5 | 1.5513 | 0.06074 | -0.0175 | 25.54
19 | 1.5573 | 0.06535 | -0.0162 | 23.8301
19.5 | 1.5604 | 0.07049 | -0.0153 | 22.1365
20 | 1.5647 | 0.07567 | -0.0149 | 20.6779

## 51. Re 2M Mach 0.10 (1)
BIGFOIL.COM POLAR EXPORT
NACA67-716 a=0.8
NACA67-716 a=0.8 |  |  |  | Cl Max: | 1.721 | at alpha= | 11.5 | deg
JavaFoil+Calcfoil stall+Eppler ext transition |  |  |  | L/D Max: | 217.315 | at alpha= | 4.5 | deg
Re: | 2000000 |  |  | Cd Min: | 0.00427 | at alpha= | -1.5 | deg
Mach: | 0.1 |  |  | Cl=0 at alpha= | -5.7131 | deg
|  |  |  | @ Cl=0.1, Cd= | 0.0075881
|  |  |  | @ Cl=0.4, Cd= | 0.006782
|  |  |  | @ Cl=0.6, Cd= | 0.0043057
alpha (deg) | Cl | Cd | Cm | Cl/Cd
-20 | -0.474 | 0.18449 | -0.047 | -2.567
-19.5 | -0.489 | 0.17293 | -0.048 | -2.829
-19 | -0.504 | 0.16474 | -0.049 | -3.06
-18.5 | -0.518 | 0.16198 | -0.049 | -3.197
-18 | -0.531 | 0.14728 | -0.051 | -3.606
-17.5 | -0.543 | 0.14042 | -0.051 | -3.866
-17 | -0.553 | 0.13422 | -0.052 | -4.118
-16.5 | -0.561 | 0.12701 | -0.053 | -4.417
-16 | -0.567 | 0.11952 | -0.054 | -4.743
-15.5 | -0.57 | 0.11289 | -0.055 | -5.053
-15 | -0.571 | 0.1076 | -0.056 | -5.307
-14.5 | -0.569 | 0.10086 | -0.058 | -5.639
-14 | -0.563 | 0.09499 | -0.059 | -5.928
-13.5 | -0.554 | 0.09022 | -0.059 | -6.136
-13 | -0.541 | 0.08524 | -0.061 | -6.344
-12.5 | -0.525 | 0.07894 | -0.063 | -6.646
-12 | -0.504 | 0.07396 | -0.065 | -6.82
-11.5 | -0.481 | 0.06892 | -0.067 | -6.978
-11 | -0.454 | 0.06395 | -0.07 | -7.098
-10.5 | -0.424 | 0.05887 | -0.073 | -7.2
-10 | -0.391 | 0.05362 | -0.078 | -7.291
-9.5 | -0.423 | 0.01041 | -0.121 | -40.602
-9 | -0.374 | 0.00985 | -0.123 | -38.017
-8.5 | -0.322 | 0.00949 | -0.124 | -33.93
-8 | -0.268 | 0.00913 | -0.126 | -29.293
-7.5 | -0.212 | 0.0087 | -0.127 | -24.318
-7 | -0.154 | 0.00843 | -0.129 | -18.261
-6.5 | -0.095 | 0.00737 | -0.13 | -12.908
-6 | -0.035 | 0.00756 | -0.132 | -4.652
-5.5 | 0.026 | 0.00792 | -0.133 | 3.243
-5 | 0.087 | 0.00763 | -0.135 | 11.431
-4.5 | 0.149 | 0.00743 | -0.136 | 20.101
-4 | 0.212 | 0.00717 | -0.137 | 29.514
-3.5 | 0.274 | 0.00703 | -0.139 | 39.027
-3 | 0.337 | 0.00691 | -0.14 | 48.771
-2.5 | 0.401 | 0.00678 | -0.141 | 59.165
-2 | 0.464 | 0.00668 | -0.143 | 69.47
-1.5 | 0.526 | 0.00427 | -0.144 | 123.227
-1 | 0.588 | 0.0043 | -0.145 | 136.693
-0.5 | 0.651 | 0.00433 | -0.146 | 150.268
0 | 0.702 | 0.00453 | -0.148 | 154.973
0.5 | 0.764 | 0.00461 | -0.149 | 165.537
1 | 0.825 | 0.00468 | -0.15 | 176.038
1.5 | 0.885 | 0.00479 | -0.152 | 184.788
2 | 0.946 | 0.00488 | -0.153 | 193.728
2.5 | 1.007 | 0.00499 | -0.154 | 201.669
3 | 1.067 | 0.00509 | -0.155 | 209.54
3.5 | 1.119 | 0.00521 | -0.156 | 214.652
4 | 1.177 | 0.00542 | -0.158 | 217.162
4.5 | 1.233 | 0.00568 | -0.159 | 217.315
5 | 1.289 | 0.00641 | -0.16 | 201.205
5.5 | 1.344 | 0.00708 | -0.161 | 189.657
6 | 1.394 | 0.00893 | -0.162 | 156.09
6.5 | 1.441 | 0.0168 | -0.163 | 85.783
7 | 1.489 | 0.01747 | -0.164 | 85.23
7.5 | 1.533 | 0.01808 | -0.165 | 84.819
8 | 1.574 | 0.01888 | -0.166 | 83.38
8.5 | 1.609 | 0.01957 | -0.167 | 82.252
9 | 1.641 | 0.02075 | -0.168 | 79.075
9.5 | 1.667 | 0.02175 | -0.17 | 76.655
10 | 1.689 | 0.02261 | -0.171 | 74.671
10.5 | 1.705 | 0.02357 | -0.172 | 72.324
11 | 1.715 | 0.02461 | -0.173 | 69.697
11.5 | 1.721 | 0.02578 | -0.174 | 66.752
12 | 1.72 | 0.02676 | -0.174 | 64.284
12.5 | 1.714 | 0.02798 | -0.175 | 61.259
13 | 1.702 | 0.0293 | -0.176 | 58.093
13.5 | 1.685 | 0.03078 | -0.177 | 54.756
14 | 1.663 | 0.03256 | -0.178 | 51.084
14.5 | 1.637 | 0.03422 | -0.179 | 47.822
15 | 1.603 | 0.03578 | -0.179 | 44.802
15.5 | 1.56 | 0.03839 | -0.18 | 40.632
16 | 1.513 | 0.04064 | -0.18 | 37.226
16.5 | 1.46 | 0.04411 | -0.18 | 33.095

## 52. Re 2M Mach 0.10 (2)
BIGFOIL.COM POLAR EXPORT
NACA67-716 a=0.8
NACA67-716 a=0.8 |  |  |  | Cl Max: | 1.5554 | at alpha= | 20 | deg
XFOIL ncrit=9 |  |  |  | L/D Max: | 183.757 | at alpha= | 3.5 | deg
Re: | 2000000 |  |  | Cd Min: | 0.15018 | at alpha= | -19.5 | deg
Mach: | 0.1 |  |  | Cl=0 at alpha= | -6.174 | deg
|  |  |  | @ Cl=0.1, Cd= | 0.0082398
|  |  |  | @ Cl=0.4, Cd= | 0.0071827
|  |  |  | @ Cl=0.6, Cd= | 0.0051963
alpha (deg) | Cl | Cd | Cm | Cl/Cd
-19.5 | -0.2055 | 0.15018 | -0.1382 | -1.3684
-18.5 | -0.7748 | 0.04185 | -0.1899 | -18.5137
-18 | -0.8114 | 0.0339 | -0.1921 | -23.9351
-17.5 | -0.8414 | 0.02839 | -0.1901 | -29.6372
-17 | -0.8419 | 0.02539 | -0.1873 | -33.1587
-16.5 | -0.846 | 0.0224 | -0.1832 | -37.7679
-16 | -0.8343 | 0.0204 | -0.1796 | -40.8971
-15.5 | -0.8146 | 0.01884 | -0.1764 | -43.2378
-15 | -0.7783 | 0.01821 | -0.1747 | -42.7403
-14.5 | -0.7423 | 0.01751 | -0.1729 | -42.3929
-14 | -0.7085 | 0.01669 | -0.1706 | -42.4506
-13.5 | -0.67 | 0.01613 | -0.1688 | -41.5375
-13 | -0.6268 | 0.01581 | -0.1675 | -39.6458
-12.5 | -0.5903 | 0.01521 | -0.165 | -38.81
-12 | -0.551 | 0.01487 | -0.1628 | -37.0545
-11.5 | -0.5203 | 0.0137 | -0.1595 | -37.9781
-11 | -0.4768 | 0.01311 | -0.1582 | -36.3692
-10.5 | -0.4305 | 0.01258 | -0.1573 | -34.221
-10 | -0.3832 | 0.01207 | -0.1565 | -31.7481
-9.5 | -0.3342 | 0.01164 | -0.156 | -28.7113
-9 | -0.2857 | 0.01112 | -0.1554 | -25.6924
-8.5 | -0.2343 | 0.01079 | -0.1552 | -21.7146
-8 | -0.1886 | 0.01 | -0.1541 | -18.86
-7.5 | -0.1381 | 0.00956 | -0.1537 | -14.4456
-7 | -0.0863 | 0.00922 | -0.1536 | -9.3601
-6.5 | -0.0339 | 0.00893 | -0.1536 | -3.7962
-6 | 0.0181 | 0.00867 | -0.1534 | 2.0877
-5.5 | 0.0704 | 0.00838 | -0.1534 | 8.401
-5 | 0.1232 | 0.00813 | -0.1534 | 15.1538
-4.5 | 0.1767 | 0.00794 | -0.1535 | 22.2544
-4 | 0.2304 | 0.00776 | -0.1537 | 29.6907
-3.5 | 0.2842 | 0.00758 | -0.1539 | 37.4934
-3 | 0.3388 | 0.00742 | -0.1543 | 45.6604
-2.5 | 0.3932 | 0.00723 | -0.1546 | 54.3845
-2 | 0.445 | 0.00687 | -0.1546 | 64.7744
-1.5 | 0.4923 | 0.00623 | -0.1538 | 79.0209
-1 | 0.5341 | 0.00532 | -0.152 | 100.3947
-0.5 | 0.5851 | 0.00518 | -0.1515 | 112.9537
0 | 0.64 | 0.00524 | -0.1518 | 122.1374
0.5 | 0.6952 | 0.00532 | -0.1521 | 130.6767
1 | 0.7518 | 0.00534 | -0.1524 | 140.7865
1.5 | 0.8132 | 0.00531 | -0.1542 | 153.145
2 | 0.8578 | 0.00523 | -0.1522 | 164.0153
2.5 | 0.9064 | 0.00515 | -0.1511 | 176
3 | 0.9435 | 0.00515 | -0.1474 | 183.2039
3.5 | 0.9684 | 0.00527 | -0.1411 | 183.7571
4 | 0.988 | 0.00561 | -0.1339 | 176.1141
4.5 | 0.9965 | 0.0063 | -0.1246 | 158.1746
5 | 0.9671 | 0.00805 | -0.108 | 120.1366
5.5 | 0.9467 | 0.01009 | -0.094 | 93.8256
6 | 0.9413 | 0.01204 | -0.0835 | 78.1811
6.5 | 0.9453 | 0.01388 | -0.0751 | 68.1052
7.5 | 0.9776 | 0.017 | -0.0634 | 57.5059
8 | 0.9989 | 0.01851 | -0.0587 | 53.9654
8.5 | 1.0201 | 0.02008 | -0.0542 | 50.8018
9 | 1.0461 | 0.02143 | -0.0504 | 48.8147
9.5 | 1.0753 | 0.02292 | -0.0477 | 46.9154
10 | 1.1247 | 0.02451 | -0.0495 | 45.8874
10.5 | 1.1583 | 0.02576 | -0.0473 | 44.9651
11 | 1.1914 | 0.02706 | -0.0451 | 44.0281
11.5 | 1.2261 | 0.0283 | -0.0433 | 43.3251
12 | 1.2575 | 0.02977 | -0.0411 | 42.2405
12.5 | 1.2904 | 0.03117 | -0.0392 | 41.3988
13 | 1.3206 | 0.03278 | -0.0371 | 40.2868
13.5 | 1.3507 | 0.03443 | -0.0351 | 39.2303
14 | 1.379 | 0.03624 | -0.033 | 38.0519
14.5 | 1.4034 | 0.03839 | -0.0307 | 36.5564
15 | 1.4291 | 0.04049 | -0.0286 | 35.2951
15.5 | 1.4507 | 0.04299 | -0.0264 | 33.7451
16 | 1.4721 | 0.04557 | -0.0243 | 32.3041
16.5 | 1.4897 | 0.04854 | -0.0222 | 30.6902
17 | 1.5059 | 0.05178 | -0.0202 | 29.0827
17.5 | 1.5225 | 0.05508 | -0.0185 | 27.6416
18 | 1.5358 | 0.05882 | -0.017 | 26.1102
18.5 | 1.5452 | 0.06307 | -0.0157 | 24.4998
19 | 1.5445 | 0.06862 | -0.0143 | 22.508
19.5 | 1.5535 | 0.07328 | -0.0138 | 21.1995
20 | 1.5554 | 0.07891 | -0.0136 | 19.7111

## 53. Re 2M Mach 0.25 (1)
BIGFOIL.COM POLAR EXPORT
NACA67-716 a=0.8
NACA67-716 a=0.8 |  |  |  | Cl Max: | 1.687 | at alpha= | 10.5 | deg
JavaFoil+Calcfoil stall+Eppler ext transition |  |  |  | L/D Max: | 215.1 | at alpha= | 4.5 | deg
Re: | 2000000 |  |  | Cd Min: | 0.00436 | at alpha= | -1.5 | deg
Mach: | 0.25 |  |  | Cl=0 at alpha= | -5.7097 | deg
|  |  |  | @ Cl=0.1, Cd= | 0.0078119
|  |  |  | @ Cl=0.4, Cd= | 0.0068564
|  |  |  | @ Cl=0.6, Cd= | 0.0043692
alpha (deg) | Cl | Cd | Cm | Cl/Cd
-18 | -0.185 | 0.1652 | -0.05 | -1.123
-17.5 | -0.243 | 0.15789 | -0.05 | -1.538
-17 | -0.29 | 0.14929 | -0.051 | -1.942
-16.5 | -0.331 | 0.14519 | -0.051 | -2.282
-16 | -0.368 | 0.136 | -0.052 | -2.706
-15.5 | -0.4 | 0.12632 | -0.054 | -3.168
-15 | -0.428 | 0.11823 | -0.055 | -3.617
-14.5 | -0.45 | 0.11043 | -0.056 | -4.072
-14 | -0.466 | 0.10395 | -0.057 | -4.486
-13.5 | -0.477 | 0.0995 | -0.058 | -4.792
-13 | -0.481 | 0.09231 | -0.059 | -5.214
-12.5 | -0.48 | 0.08565 | -0.06 | -5.601
-12 | -0.472 | 0.07872 | -0.062 | -5.997
-11.5 | -0.458 | 0.07339 | -0.064 | -6.247
-11 | -0.439 | 0.06826 | -0.066 | -6.432
-10.5 | -0.414 | 0.06464 | -0.067 | -6.402
-10 | -0.384 | 0.05963 | -0.07 | -6.448
-9.5 | -0.352 | 0.0541 | -0.076 | -6.498
-9 | -0.376 | 0.01044 | -0.125 | -36.001
-8.5 | -0.325 | 0.00991 | -0.127 | -32.789
-8 | -0.271 | 0.00944 | -0.129 | -28.721
-7.5 | -0.215 | 0.00904 | -0.13 | -23.779
-7 | -0.157 | 0.00866 | -0.132 | -18.121
-6.5 | -0.097 | 0.00839 | -0.133 | -11.574
-6 | -0.036 | 0.00812 | -0.135 | -4.43
-5.5 | 0.026 | 0.0071 | -0.137 | 3.697
-5 | 0.089 | 0.00786 | -0.138 | 11.386
-4.5 | 0.153 | 0.00758 | -0.14 | 20.201
-4 | 0.217 | 0.00731 | -0.141 | 29.707
-3.5 | 0.282 | 0.00715 | -0.142 | 39.395
-3 | 0.346 | 0.00702 | -0.144 | 49.311
-2.5 | 0.412 | 0.00682 | -0.145 | 60.456
-2 | 0.477 | 0.00679 | -0.146 | 70.204
-1.5 | 0.541 | 0.00436 | -0.148 | 124.092
-1 | 0.605 | 0.00437 | -0.149 | 138.306
-0.5 | 0.669 | 0.00441 | -0.15 | 151.584
0 | 0.721 | 0.00466 | -0.152 | 154.89
0.5 | 0.784 | 0.0047 | -0.153 | 166.738
1 | 0.847 | 0.00481 | -0.154 | 175.916
1.5 | 0.909 | 0.00491 | -0.156 | 185.078
2 | 0.971 | 0.00501 | -0.157 | 193.724
2.5 | 1.033 | 0.00513 | -0.158 | 201.5
3 | 1.096 | 0.00524 | -0.159 | 209.12
3.5 | 1.148 | 0.00537 | -0.161 | 213.852
4 | 1.207 | 0.00561 | -0.162 | 215.095
4.5 | 1.265 | 0.00588 | -0.163 | 215.1
5 | 1.322 | 0.00672 | -0.164 | 196.665
5.5 | 1.377 | 0.00749 | -0.165 | 183.883
6 | 1.428 | 0.00955 | -0.166 | 149.407
6.5 | 1.474 | 0.01766 | -0.167 | 83.515
7 | 1.521 | 0.01838 | -0.169 | 82.749
7.5 | 1.564 | 0.01906 | -0.17 | 82.048
8 | 1.602 | 0.01997 | -0.171 | 80.22
8.5 | 1.633 | 0.02076 | -0.172 | 78.647
9 | 1.657 | 0.02216 | -0.173 | 74.767
9.5 | 1.675 | 0.02321 | -0.174 | 72.166
10 | 1.685 | 0.02428 | -0.175 | 69.408
10.5 | 1.687 | 0.02535 | -0.176 | 66.569
11 | 1.681 | 0.0267 | -0.177 | 62.954
11.5 | 1.665 | 0.02798 | -0.178 | 59.531
12 | 1.641 | 0.02962 | -0.179 | 55.403
12.5 | 1.607 | 0.03103 | -0.18 | 51.782
13 | 1.563 | 0.03288 | -0.181 | 47.544
13.5 | 1.51 | 0.03475 | -0.182 | 43.462
14 | 1.448 | 0.03705 | -0.182 | 39.087
14.5 | 1.376 | 0.04021 | -0.182 | 34.213
15 | 1.275 | 0.04813 | -0.179 | 26.488
15.5 | 1.02 | 0.11859 | -0.115 | 8.603

## 54. Re 2M Mach 0.25 (2)
BIGFOIL.COM POLAR EXPORT
NACA67-716 a=0.8
NACA67-716 a=0.8 |  |  |  | Cl Max: | 1.4993 | at alpha= | 17.5 | deg
XFOIL ncrit=9 |  |  |  | L/D Max: | 171.944 | at alpha= | 2.5 | deg
Re: | 2000000 |  |  | Cd Min: | 0.17459 | at alpha= | -19.5 | deg
Mach: | 0.25 |  |  | Cl=0 at alpha= | -6.1955 | deg
|  |  |  | @ Cl=0.1, Cd= | 0.0084807
|  |  |  | @ Cl=0.4, Cd= | 0.0074239
|  |  |  | @ Cl=0.6, Cd= | 0.005359
alpha (deg) | Cl | Cd | Cm | Cl/Cd
-19.5 | -0.1178 | 0.17459 | -0.1417 | -0.67472
-18 | -0.1257 | 0.14135 | -0.1529 | -0.88928
-16 | -0.6704 | 0.03323 | -0.2066 | -20.1745
-15.5 | -0.6991 | 0.02792 | -0.204 | -25.0394
-15 | -0.7189 | 0.02386 | -0.199 | -30.1299
-14.5 | -0.7202 | 0.02098 | -0.1939 | -34.3279
-14 | -0.6971 | 0.01935 | -0.1901 | -36.0258
-13.5 | -0.6546 | 0.01873 | -0.1879 | -34.9493
-13 | -0.6177 | 0.01786 | -0.1851 | -34.5857
-12.5 | -0.5759 | 0.01729 | -0.1827 | -33.3083
-12 | -0.5372 | 0.0166 | -0.1798 | -32.3614
-11.5 | -0.5016 | 0.01587 | -0.1763 | -31.6068
-11 | -0.4719 | 0.01478 | -0.1718 | -31.9283
-10.5 | -0.43 | 0.01393 | -0.1694 | -30.8686
-10 | -0.3832 | 0.01328 | -0.1677 | -28.8554
-9.5 | -0.3342 | 0.01271 | -0.1664 | -26.2943
-9 | -0.2861 | 0.01198 | -0.1649 | -23.8815
-8.5 | -0.2348 | 0.01148 | -0.164 | -20.453
-8 | -0.1872 | 0.01067 | -0.1625 | -17.5445
-7.5 | -0.1377 | 0.01002 | -0.1613 | -13.7425
-7 | -0.0851 | 0.00963 | -0.1607 | -8.837
-6.5 | -0.0324 | 0.00931 | -0.1601 | -3.4801
-6 | 0.0208 | 0.00897 | -0.1597 | 2.3188
-5.5 | 0.0731 | 0.0086 | -0.159 | 8.5
-5 | 0.1272 | 0.00836 | -0.1588 | 15.2153
-4.5 | 0.1813 | 0.00811 | -0.1586 | 22.3551
-4 | 0.2361 | 0.00792 | -0.1585 | 29.8106
-3.5 | 0.2917 | 0.00775 | -0.1586 | 37.6387
-3 | 0.3481 | 0.0076 | -0.159 | 45.8026
-2.5 | 0.4041 | 0.00741 | -0.1592 | 54.5344
-2 | 0.4578 | 0.00712 | -0.1591 | 64.2978
-1.5 | 0.5068 | 0.00665 | -0.1584 | 76.2105
-1 | 0.5462 | 0.00574 | -0.1557 | 95.1568
-0.5 | 0.5927 | 0.00535 | -0.154 | 110.785
0 | 0.6494 | 0.00542 | -0.1542 | 119.8155
0.5 | 0.7075 | 0.00549 | -0.1547 | 128.8707
1 | 0.7666 | 0.00555 | -0.1553 | 138.1261
1.5 | 0.8233 | 0.00552 | -0.1556 | 149.1486
2 | 0.8678 | 0.00545 | -0.1532 | 159.2294
2.5 | 0.9199 | 0.00535 | -0.1523 | 171.9439
3 | 0.9391 | 0.00549 | -0.1443 | 171.0565
3.5 | 0.9685 | 0.00568 | -0.1387 | 170.5106
4 | 0.9906 | 0.0061 | -0.1317 | 162.3934
4.5 | 0.9996 | 0.00689 | -0.1222 | 145.0798
5 | 0.9747 | 0.00869 | -0.1064 | 112.1634
5.5 | 0.9509 | 0.01097 | -0.0917 | 86.6819
6 | 0.9437 | 0.0131 | -0.0807 | 72.0382
6.5 | 0.9499 | 0.01499 | -0.0725 | 63.3689
7 | 0.9669 | 0.0166 | -0.0664 | 58.247
7.5 | 0.9814 | 0.0184 | -0.0602 | 53.337
8 | 1.0042 | 0.01996 | -0.0555 | 50.3106
9 | 1.0511 | 0.02326 | -0.0467 | 45.1892
10.5 | 1.1667 | 0.02793 | -0.0429 | 41.7723
11 | 1.1995 | 0.02948 | -0.0403 | 40.6886
11.5 | 1.2345 | 0.03093 | -0.0381 | 39.9127
12 | 1.2667 | 0.0326 | -0.0356 | 38.8558
12.5 | 1.2981 | 0.03436 | -0.0331 | 37.7794
13.5 | 1.3581 | 0.03826 | -0.0283 | 35.4966
14 | 1.3828 | 0.04068 | -0.0255 | 33.9921
14.5 | 1.4076 | 0.0432 | -0.023 | 32.5833
15 | 1.4294 | 0.04605 | -0.0204 | 31.0402
15.5 | 1.4494 | 0.04914 | -0.0179 | 29.4953
16 | 1.4622 | 0.053 | -0.0153 | 27.5887
16.5 | 1.4791 | 0.05668 | -0.0133 | 26.0956
17 | 1.4913 | 0.06095 | -0.0114 | 24.4676
17.5 | 1.4993 | 0.06582 | -0.0098 | 22.7788
18 | 1.497 | 0.07204 | -0.0085 | 20.7801
18.5 | 1.4962 | 0.07838 | -0.008 | 19.0891
19 | 1.4926 | 0.08538 | -0.0083 | 17.4818
19.5 | 1.4869 | 0.09294 | -0.0093 | 15.9985
20 | 1.4749 | 0.1016 | -0.0113 | 14.5167

## 55. Re 2M Mach 0.50 (1)
BIGFOIL.COM POLAR EXPORT
NACA67-716 a=0.8
NACA67-716 a=0.8 |  |  |  | Cl Max: | 1.641 | at alpha= | 7.5 | deg
JavaFoil+Calcfoil stall+Eppler ext transition |  |  |  | L/D Max: | 205.581 | at alpha= | 3 | deg
Re: | 2000000 |  |  | Cd Min: | 0.00474 | at alpha= | -1 | deg
Mach: | 0.5 |  |  | Cl=0 at alpha= | -5.7132 | deg
|  |  |  | @ Cl=0.1, Cd= | 0.0082607
|  |  |  | @ Cl=0.4, Cd= | 0.00715
|  |  |  | @ Cl=0.6, Cd= | 0.006605
alpha (deg) | Cl | Cd | Cm | Cl/Cd
-20 | -0.807 | 0.17315 | -0.062 | -4.661
-19.5 | -0.779 | 0.17595 | -0.062 | -4.428
-19 | -0.75 | 0.16761 | -0.061 | -4.473
-18.5 | -0.722 | 0.16348 | -0.061 | -4.414
-18 | -0.694 | 0.15564 | -0.061 | -4.457
-17.5 | -0.666 | 0.15123 | -0.062 | -4.404
-17 | -0.638 | 0.14721 | -0.063 | -4.335
-16.5 | -0.61 | 0.14281 | -0.063 | -4.272
-16 | -0.581 | 0.13605 | -0.062 | -4.273
-15.5 | -0.553 | 0.13053 | -0.061 | -4.234
-15 | -0.525 | 0.12491 | -0.062 | -4.199
-14.5 | -0.497 | 0.14542 | -0.062 | -3.415
-14 | -0.468 | 0.11706 | -0.063 | -4.002
-13.5 | -0.44 | 0.11648 | -0.064 | -3.781
-13 | -0.412 | 0.1098 | -0.065 | -3.755
-12.5 | -0.383 | 0.10564 | -0.062 | -3.63
-12 | -0.355 | 0.10077 | -0.062 | -3.525
-11.5 | -0.327 | 0.09957 | -0.062 | -3.284
-11 | -0.299 | 0.09631 | -0.063 | -3.103
-10.5 | -0.271 | 0.09323 | -0.064 | -2.903
-10 | -0.242 | 0.07915 | -0.062 | -3.06
-9.5 | -0.214 | 0.06867 | -0.063 | -3.117
-9 | -0.186 | 0.06401 | -0.069 | -2.909
-8.5 | -0.196 | 0.05924 | -0.069 | -3.314
-8 | -0.209 | 0.05471 | -0.071 | -3.823
-7.5 | -0.177 | 0.04707 | -0.078 | -3.771
-7 | -0.137 | 0.03885 | -0.097 | -3.513
-6.5 | -0.103 | 0.00946 | -0.148 | -10.914
-6 | -0.039 | 0.00904 | -0.149 | -4.295
-5.5 | 0.029 | 0.00866 | -0.151 | 3.303
-5 | 0.098 | 0.00827 | -0.153 | 11.843
-4.5 | 0.169 | 0.00794 | -0.155 | 21.249
-4 | 0.24 | 0.00771 | -0.156 | 31.148
-3.5 | 0.312 | 0.00747 | -0.158 | 41.782
-3 | 0.385 | 0.00731 | -0.16 | 52.593
-2.5 | 0.46 | 0.00651 | -0.161 | 70.597
-2 | 0.532 | 0.00669 | -0.163 | 79.418
-1.5 | 0.604 | 0.0066 | -0.164 | 91.418
-1 | 0.676 | 0.00474 | -0.166 | 142.714
-0.5 | 0.748 | 0.00481 | -0.167 | 155.266
0 | 0.804 | 0.00516 | -0.169 | 155.871
0.5 | 0.874 | 0.00525 | -0.17 | 166.417
1 | 0.944 | 0.00537 | -0.172 | 175.694
1.5 | 1.013 | 0.00548 | -0.173 | 184.803
2 | 1.083 | 0.00564 | -0.175 | 191.93
2.5 | 1.152 | 0.00578 | -0.176 | 199.367
3 | 1.221 | 0.00594 | -0.178 | 205.581
3.5 | 1.276 | 0.00622 | -0.179 | 205.15
4 | 1.34 | 0.00658 | -0.18 | 203.645
4.5 | 1.401 | 0.00751 | -0.182 | 186.487
5 | 1.461 | 0.00849 | -0.183 | 172.032
5.5 | 1.516 | 0.01234 | -0.184 | 122.775
6 | 1.561 | 0.02099 | -0.185 | 74.373
6.5 | 1.601 | 0.02218 | -0.186 | 72.198
7 | 1.629 | 0.02333 | -0.188 | 69.837
7.5 | 1.641 | 0.02536 | -0.189 | 64.699
8 | 1.614 | 0.02717 | -0.19 | 59.409
8.5 | 1.499 | 0.02923 | -0.191 | 51.282
9 | 0.814 | 0.0921 | -0.065 | 8.833
9.5 | 0.844 | 0.07371 | -0.092 | 11.448
10 | 0.869 | 0.08485 | -0.084 | 10.242
10.5 | 0.897 | 0.0884 | -0.089 | 10.142
11 | 0.923 | 0.09475 | -0.091 | 9.746
11.5 | 0.95 | 0.09751 | -0.092 | 9.742
12 | 0.977 | 0.10469 | -0.095 | 9.334
12.5 | 1.005 | 0.11068 | -0.1 | 9.077

## 56. Re 2M Mach 0.50 (2)
BIGFOIL.COM POLAR EXPORT
NACA67-716 a=0.8
NACA67-716 a=0.8 |  |  |  | Cl Max: | 0.5681 | at alpha= | -0.5 | deg
XFOIL ncrit=9 |  |  |  | L/D Max: | 76.0509 | at alpha= | -0.5 | deg
Re: | 2000000 |  |  | Cd Min: | 0.09564 | at alpha= | -13 | deg
Mach: | 0.5 |  |  | Cl=0 at alpha= | -6.3374 | deg
|  |  |  | @ Cl=0.1, Cd= | 0.09564
|  |  |  | @ Cl=0.4, Cd= | 0.0086379
|  |  |  | @ Cl=0.6, Cd= | 0.00747
alpha (deg) | Cl | Cd | Cm | Cl/Cd
-13 | 0.1219 | 0.09564 | -0.2112 | 1.2746
-12.5 | 0.1207 | 0.08727 | -0.2147 | 1.3831
-12 | 0.1331 | 0.08177 | -0.2173 | 1.6277
-11.5 | 0.1487 | 0.07689 | -0.2196 | 1.9339
-11 | 0.1457 | 0.06959 | -0.2224 | 2.0937
-10.5 | 0.134 | 0.06171 | -0.2252 | 2.1714
-10 | 0.1034 | 0.05163 | -0.2292 | 2.0027
-9.5 | 0.0455 | 0.03805 | -0.2374 | 1.1958
-9 | -0.0137 | 0.03001 | -0.2334 | -0.45651
-8.5 | -0.0783 | 0.0232 | -0.222 | -3.375
-8 | -0.1104 | 0.01908 | -0.2096 | -5.7862
-7.5 | -0.0981 | 0.0159 | -0.2018 | -6.1698
-7 | -0.0608 | 0.01386 | -0.1966 | -4.3867
-6.5 | -0.016 | 0.0121 | -0.1924 | -1.3223
-6 | 0.0332 | 0.01096 | -0.1886 | 3.0292
-5.5 | 0.0851 | 0.01021 | -0.1853 | 8.335
-5 | 0.1397 | 0.00962 | -0.1827 | 14.5218
-4.5 | 0.1958 | 0.00919 | -0.1805 | 21.3058
-4 | 0.254 | 0.00897 | -0.1789 | 28.3166
-3.5 | 0.3056 | 0.00886 | -0.1761 | 34.4921
-3 | 0.3503 | 0.00875 | -0.172 | 40.0343
-2.5 | 0.3928 | 0.00866 | -0.1674 | 45.358
-2 | 0.4352 | 0.00853 | -0.1628 | 51.0199
-1.5 | 0.4903 | 0.00833 | -0.1611 | 58.8595
-1 | 0.5483 | 0.00778 | -0.1604 | 70.4756
-0.5 | 0.5681 | 0.00747 | -0.1519 | 76.0509

## 57. Re 3M Mach 0.00 (1)
BIGFOIL.COM POLAR EXPORT
NACA67-716 a=0.8
NACA67-716 a=0.8 |  |  |  | Cl Max: | 1.731 | at alpha= | 12 | deg
JavaFoil+Calcfoil stall+Eppler ext transition |  |  |  | L/D Max: | 227.604 | at alpha= | 3.5 | deg
Re: | 3000000 |  |  | Cd Min: | 0.00381 | at alpha= | -1.5 | deg
Mach: | 0 |  |  | Cl=0 at alpha= | -5.7131 | deg
|  |  |  | @ Cl=0.1, Cd= | 0.0068827
|  |  |  | @ Cl=0.4, Cd= | 0.0061882
|  |  |  | @ Cl=0.6, Cd= | 0.0038715
alpha (deg) | Cl | Cd | Cm | Cl/Cd
-20 | -0.52 | 0.1761 | -0.048 | -2.952
-19.5 | -0.533 | 0.16589 | -0.049 | -3.211
-19 | -0.545 | 0.15745 | -0.05 | -3.46
-18.5 | -0.556 | 0.14942 | -0.051 | -3.72
-18 | -0.566 | 0.14242 | -0.051 | -3.973
-17.5 | -0.574 | 0.13471 | -0.052 | -4.264
-17 | -0.581 | 0.12948 | -0.053 | -4.49
-16.5 | -0.586 | 0.12234 | -0.054 | -4.793
-16 | -0.589 | 0.11578 | -0.055 | -5.09
-15.5 | -0.59 | 0.10917 | -0.056 | -5.403
-15 | -0.588 | 0.10359 | -0.058 | -5.676
-14.5 | -0.583 | 0.09728 | -0.059 | -5.995
-14 | -0.575 | 0.09189 | -0.061 | -6.258
-13.5 | -0.564 | 0.08625 | -0.062 | -6.535
-13 | -0.548 | 0.0824 | -0.063 | -6.655
-12.5 | -0.531 | 0.07586 | -0.066 | -7
-12 | -0.51 | 0.07076 | -0.068 | -7.204
-11.5 | -0.486 | 0.06515 | -0.071 | -7.455
-11 | -0.459 | 0.05852 | -0.076 | -7.847
-10.5 | -0.433 | 0.0493 | -0.084 | -8.785
-10 | -0.456 | 0.01293 | -0.116 | -35.242
-9.5 | -0.424 | 0.00939 | -0.121 | -45.178
-9 | -0.375 | 0.00898 | -0.123 | -41.698
-8.5 | -0.322 | 0.00861 | -0.124 | -37.384
-8 | -0.267 | 0.00832 | -0.126 | -32.153
-7.5 | -0.211 | 0.00804 | -0.127 | -26.287
-7 | -0.154 | 0.00736 | -0.129 | -20.88
-6.5 | -0.095 | 0.00772 | -0.13 | -12.32
-6 | -0.035 | 0.00742 | -0.132 | -4.73
-5.5 | 0.026 | 0.00721 | -0.133 | 3.545
-5 | 0.087 | 0.00691 | -0.134 | 12.568
-4.5 | 0.149 | 0.00678 | -0.136 | 21.901
-4 | 0.211 | 0.00655 | -0.137 | 32.166
-3.5 | 0.273 | 0.00641 | -0.138 | 42.606
-3 | 0.335 | 0.00629 | -0.14 | 53.301
-2.5 | 0.399 | 0.00619 | -0.141 | 64.509
-2 | 0.461 | 0.00608 | -0.142 | 75.901
-1.5 | 0.524 | 0.00381 | -0.144 | 137.373
-1 | 0.586 | 0.00386 | -0.145 | 151.709
-0.5 | 0.647 | 0.00391 | -0.146 | 165.702
0 | 0.701 | 0.00408 | -0.147 | 171.954
0.5 | 0.762 | 0.00412 | -0.149 | 184.847
1 | 0.822 | 0.00419 | -0.15 | 196.14
1.5 | 0.883 | 0.00427 | -0.151 | 206.732
2 | 0.943 | 0.00435 | -0.152 | 216.85
2.5 | 1.004 | 0.00448 | -0.154 | 224.153
3 | 1.064 | 0.00469 | -0.155 | 226.825
3.5 | 1.116 | 0.0049 | -0.156 | 227.604
4 | 1.172 | 0.00564 | -0.157 | 207.841
4.5 | 1.228 | 0.00619 | -0.158 | 198.34
5 | 1.283 | 0.00767 | -0.159 | 167.256
5.5 | 1.336 | 0.00932 | -0.16 | 143.377
6 | 1.387 | 0.01114 | -0.161 | 124.507
6.5 | 1.436 | 0.01552 | -0.162 | 92.509
7 | 1.484 | 0.01611 | -0.163 | 92.105
7.5 | 1.529 | 0.01672 | -0.165 | 91.45
8 | 1.57 | 0.0174 | -0.166 | 90.217
8.5 | 1.606 | 0.01809 | -0.167 | 88.81
9 | 1.638 | 0.0192 | -0.168 | 85.337
9.5 | 1.666 | 0.01996 | -0.169 | 83.483
10 | 1.689 | 0.02079 | -0.17 | 81.244
10.5 | 1.707 | 0.02164 | -0.171 | 78.89
11 | 1.72 | 0.02256 | -0.172 | 76.236
11.5 | 1.728 | 0.02366 | -0.173 | 73.036
12 | 1.731 | 0.0246 | -0.174 | 70.35
12.5 | 1.728 | 0.02573 | -0.175 | 67.168
13 | 1.72 | 0.02679 | -0.176 | 64.211
13.5 | 1.708 | 0.02796 | -0.177 | 61.065
14 | 1.69 | 0.02937 | -0.177 | 57.558
14.5 | 1.668 | 0.03101 | -0.178 | 53.809
15 | 1.64 | 0.03248 | -0.179 | 50.503
15.5 | 1.604 | 0.03399 | -0.18 | 47.198
16 | 1.564 | 0.03624 | -0.18 | 43.159
16.5 | 1.521 | 0.0382 | -0.181 | 39.811
17 | 1.476 | 0.0401 | -0.181 | 36.806

## 58. Re 3M Mach 0.00 (2)
BIGFOIL.COM POLAR EXPORT
NACA67-716 a=0.8
NACA67-716 a=0.8 |  |  |  | Cl Max: | 1.6273 | at alpha= | 20 | deg
XFOIL ncrit=9 |  |  |  | L/D Max: | 217.593 | at alpha= | 3 | deg
Re: | 3000000 |  |  | Cd Min: | 0.14833 | at alpha= | -20 | deg
Mach: | 0 |  |  | Cl=0 at alpha= | -6.1383 | deg
|  |  |  | @ Cl=0.1, Cd= | 0.0070966
|  |  |  | @ Cl=0.4, Cd= | 0.0062427
|  |  |  | @ Cl=0.6, Cd= | 0.0041185
alpha (deg) | Cl | Cd | Cm | Cl/Cd
-20 | -0.2472 | 0.14833 | -0.1358 | -1.6666
-19.5 | -0.8349 | 0.04405 | -0.1855 | -18.9535
-19 | -0.8715 | 0.03531 | -0.189 | -24.6814
-18.5 | -0.893 | 0.02996 | -0.1884 | -29.8064
-18 | -0.8981 | 0.02655 | -0.1863 | -33.8267
-17.5 | -0.8966 | 0.02387 | -0.1833 | -37.5618
-17 | -0.8856 | 0.02192 | -0.1802 | -40.4015
-16.5 | -0.8766 | 0.01989 | -0.1765 | -44.0724
-16 | -0.8563 | 0.01846 | -0.1734 | -46.3868
-15.5 | -0.8377 | 0.01696 | -0.1697 | -49.3927
-15 | -0.8191 | 0.01544 | -0.1657 | -53.0505
-14.5 | -0.7934 | 0.01427 | -0.1623 | -55.5992
-14 | -0.7555 | 0.01381 | -0.1603 | -54.7067
-13.5 | -0.7158 | 0.01343 | -0.1584 | -53.2986
-13 | -0.6813 | 0.01281 | -0.1556 | -53.185
-12.5 | -0.6382 | 0.01234 | -0.1543 | -51.718
-12 | -0.5919 | 0.01193 | -0.1536 | -49.6144
-11.5 | -0.5445 | 0.01153 | -0.153 | -47.2246
-11 | -0.4956 | 0.01117 | -0.1526 | -44.3688
-10.5 | -0.4463 | 0.01081 | -0.1523 | -41.2858
-10 | -0.3989 | 0.01029 | -0.1517 | -38.7658
-9.5 | -0.3509 | 0.00977 | -0.1511 | -35.9161
-9 | -0.3005 | 0.00934 | -0.1509 | -32.1734
-8.5 | -0.249 | 0.00898 | -0.1509 | -27.7283
-8 | -0.197 | 0.00864 | -0.151 | -22.8009
-7.5 | -0.1442 | 0.00834 | -0.1511 | -17.2902
-7 | -0.0907 | 0.00808 | -0.1514 | -11.2252
-6.5 | -0.0387 | 0.0077 | -0.1514 | -5.026
-6 | 0.0148 | 0.00744 | -0.1516 | 1.9892
-5.5 | 0.0692 | 0.00724 | -0.1521 | 9.558
-5 | 0.1229 | 0.00699 | -0.1523 | 17.5823
-4.5 | 0.1776 | 0.00681 | -0.1528 | 26.0793
-4 | 0.233 | 0.00669 | -0.1534 | 34.8281
-3.5 | 0.2885 | 0.00656 | -0.1541 | 43.9787
-3 | 0.3435 | 0.0064 | -0.1546 | 53.6719
-2.5 | 0.3985 | 0.00625 | -0.1551 | 63.76
-2 | 0.4518 | 0.00599 | -0.1553 | 75.4257
-1.5 | 0.5024 | 0.00556 | -0.1551 | 90.3597
-0.5 | 0.5957 | 0.00412 | -0.1533 | 144.5874
0 | 0.6527 | 0.0041 | -0.1542 | 159.1951
0.5 | 0.7086 | 0.00414 | -0.1547 | 171.1594
1 | 0.7617 | 0.00418 | -0.1546 | 182.2249
1.5 | 0.814 | 0.00421 | -0.1543 | 193.3492
2 | 0.8656 | 0.00423 | -0.154 | 204.6336
2.5 | 0.9112 | 0.00424 | -0.1523 | 214.9057
3 | 0.94 | 0.00432 | -0.1468 | 217.5926
3.5 | 0.9658 | 0.00461 | -0.1409 | 209.5011
4 | 0.9538 | 0.0056 | -0.1272 | 170.3214
4.5 | 0.9219 | 0.00741 | -0.11 | 124.413
5 | 0.9005 | 0.00943 | -0.0958 | 95.4931
5.5 | 0.9008 | 0.01111 | -0.0862 | 81.0801
6 | 0.9114 | 0.01262 | -0.0789 | 72.2187
6.5 | 0.9277 | 0.01406 | -0.0729 | 65.9815
7 | 0.9509 | 0.01534 | -0.0682 | 61.9883
7.5 | 0.9747 | 0.01668 | -0.0638 | 58.4353
8 | 1.0015 | 0.01794 | -0.0601 | 55.825
8.5 | 1.0255 | 0.0194 | -0.056 | 52.8608
9 | 1.0582 | 0.02051 | -0.0534 | 51.5943
9.5 | 1.0892 | 0.02174 | -0.0507 | 50.1012
10 | 1.1227 | 0.02284 | -0.0484 | 49.155
10.5 | 1.1571 | 0.02387 | -0.0462 | 48.4751
11 | 1.2024 | 0.02481 | -0.0464 | 48.4643
12.5 | 1.3164 | 0.02867 | -0.0438 | 45.9156
13 | 1.3481 | 0.03006 | -0.0419 | 44.847
13.5 | 1.3783 | 0.03156 | -0.0398 | 43.6724
14 | 1.4065 | 0.03324 | -0.0376 | 42.3135
14.5 | 1.4327 | 0.03509 | -0.0354 | 40.8293
15 | 1.4595 | 0.03696 | -0.0333 | 39.4886
15.5 | 1.4827 | 0.03911 | -0.031 | 37.911
16 | 1.5052 | 0.0414 | -0.0288 | 36.3575
16.5 | 1.5291 | 0.04365 | -0.027 | 35.0309
17 | 1.5473 | 0.04644 | -0.0249 | 33.3183
17.5 | 1.562 | 0.04959 | -0.0228 | 31.4983
18 | 1.5806 | 0.05253 | -0.0212 | 30.0895
18.5 | 1.5966 | 0.05579 | -0.0197 | 28.618
19 | 1.61 | 0.0594 | -0.0184 | 27.1044
19.5 | 1.62 | 0.06345 | -0.0172 | 25.5319
20 | 1.6273 | 0.06796 | -0.0163 | 23.945

## 59. Re 3M Mach 0.10 (1)
BIGFOIL.COM POLAR EXPORT
NACA67-716 a=0.8
NACA67-716 a=0.8 |  |  |  | Cl Max: | 1.722 | at alpha= | 11.5 | deg
JavaFoil+Calcfoil stall+Eppler ext transition |  |  |  | L/D Max: | 227.842 | at alpha= | 3.5 | deg
Re: | 3000000 |  |  | Cd Min: | 0.00384 | at alpha= | -1.5 | deg
Mach: | 0.1 |  |  | Cl=0 at alpha= | -5.7131 | deg
|  |  |  | @ Cl=0.1, Cd= | 0.0069576
|  |  |  | @ Cl=0.4, Cd= | 0.006163
|  |  |  | @ Cl=0.6, Cd= | 0.0038833
alpha (deg) | Cl | Cd | Cm | Cl/Cd
-20 | -0.474 | 0.17726 | -0.048 | -2.674
-19.5 | -0.49 | 0.16897 | -0.049 | -2.897
-19 | -0.504 | 0.15971 | -0.05 | -3.158
-18.5 | -0.518 | 0.15638 | -0.05 | -3.314
-18 | -0.531 | 0.14441 | -0.051 | -3.68
-17.5 | -0.543 | 0.13779 | -0.052 | -3.942
-17 | -0.553 | 0.12949 | -0.053 | -4.271
-16.5 | -0.561 | 0.12412 | -0.054 | -4.522
-16 | -0.567 | 0.11634 | -0.055 | -4.875
-15.5 | -0.571 | 0.1101 | -0.056 | -5.184
-15 | -0.572 | 0.10512 | -0.057 | -5.437
-14.5 | -0.569 | 0.09802 | -0.059 | -5.809
-14 | -0.564 | 0.09239 | -0.06 | -6.102
-13.5 | -0.554 | 0.08791 | -0.061 | -6.305
-13 | -0.541 | 0.08323 | -0.062 | -6.505
-12.5 | -0.526 | 0.07693 | -0.065 | -6.833
-12 | -0.506 | 0.07175 | -0.067 | -7.049
-11.5 | -0.482 | 0.0665 | -0.07 | -7.255
-11 | -0.457 | 0.0602 | -0.074 | -7.583
-10.5 | -0.429 | 0.05299 | -0.08 | -8.091
-10 | -0.404 | 0.04137 | -0.092 | -9.755
-9.5 | -0.424 | 0.00947 | -0.122 | -44.829
-9 | -0.375 | 0.00905 | -0.123 | -41.478
-8.5 | -0.323 | 0.00872 | -0.125 | -37.011
-8 | -0.268 | 0.00839 | -0.126 | -31.956
-7.5 | -0.212 | 0.00802 | -0.128 | -26.436
-7 | -0.154 | 0.007 | -0.129 | -22.039
-6.5 | -0.095 | 0.00771 | -0.131 | -12.386
-6 | -0.035 | 0.00751 | -0.132 | -4.698
-5.5 | 0.026 | 0.00722 | -0.134 | 3.556
-5 | 0.087 | 0.00701 | -0.135 | 12.443
-4.5 | 0.149 | 0.00676 | -0.136 | 22.091
-4 | 0.212 | 0.00661 | -0.138 | 32.031
-3.5 | 0.274 | 0.00648 | -0.139 | 42.342
-3 | 0.337 | 0.00635 | -0.14 | 53.066
-2.5 | 0.401 | 0.00616 | -0.142 | 65.208
-2 | 0.464 | 0.00606 | -0.143 | 76.504
-1.5 | 0.526 | 0.00384 | -0.144 | 137.041
-1 | 0.588 | 0.00387 | -0.146 | 151.938
-0.5 | 0.651 | 0.00394 | -0.147 | 165.34
0 | 0.704 | 0.00409 | -0.148 | 172.361
0.5 | 0.765 | 0.00415 | -0.149 | 184.61
1 | 0.826 | 0.00419 | -0.151 | 197.079
1.5 | 0.887 | 0.00429 | -0.152 | 206.928
2 | 0.948 | 0.00438 | -0.153 | 216.361
2.5 | 1.009 | 0.0045 | -0.154 | 224.111
3 | 1.069 | 0.00472 | -0.156 | 226.756
3.5 | 1.121 | 0.00492 | -0.157 | 227.842
4 | 1.178 | 0.00568 | -0.158 | 207.533
4.5 | 1.234 | 0.00623 | -0.159 | 197.954
5 | 1.289 | 0.00776 | -0.16 | 166
5.5 | 1.343 | 0.00945 | -0.161 | 142.023
6 | 1.394 | 0.01135 | -0.162 | 122.801
6.5 | 1.442 | 0.01565 | -0.163 | 92.166
7 | 1.49 | 0.01626 | -0.164 | 91.609
7.5 | 1.535 | 0.01688 | -0.165 | 90.907
8 | 1.575 | 0.01756 | -0.166 | 89.699
8.5 | 1.611 | 0.01826 | -0.168 | 88.213
9 | 1.642 | 0.0194 | -0.169 | 84.641
9.5 | 1.669 | 0.02023 | -0.17 | 82.488
10 | 1.69 | 0.02105 | -0.171 | 80.279
10.5 | 1.706 | 0.0219 | -0.172 | 77.917
11 | 1.717 | 0.02296 | -0.173 | 74.801
11.5 | 1.722 | 0.02403 | -0.174 | 71.669
12 | 1.722 | 0.02491 | -0.175 | 69.122
12.5 | 1.716 | 0.02605 | -0.176 | 65.857
13 | 1.704 | 0.02731 | -0.176 | 62.395
13.5 | 1.687 | 0.02867 | -0.177 | 58.85
14 | 1.665 | 0.03019 | -0.178 | 55.155
14.5 | 1.639 | 0.03176 | -0.179 | 51.593
15 | 1.605 | 0.03315 | -0.18 | 48.421
15.5 | 1.563 | 0.0354 | -0.18 | 44.141
16 | 1.517 | 0.03721 | -0.181 | 40.758
16.5 | 1.467 | 0.03977 | -0.181 | 36.88

## 60. Re 3M Mach 0.10 (2)
BIGFOIL.COM POLAR EXPORT
NACA67-716 a=0.8
NACA67-716 a=0.8 |  |  |  | Cl Max: | 1.6169 | at alpha= | 20 | deg
XFOIL ncrit=9 |  |  |  | L/D Max: | 215.309 | at alpha= | 3 | deg
Re: | 3000000 |  |  | Cd Min: | 0.15046 | at alpha= | -20 | deg
Mach: | 0.1 |  |  | Cl=0 at alpha= | -6.1415 | deg
|  |  |  | @ Cl=0.1, Cd= | 0.0071204
|  |  |  | @ Cl=0.4, Cd= | 0.0062716
|  |  |  | @ Cl=0.6, Cd= | 0.0041496
alpha (deg) | Cl | Cd | Cm | Cl/Cd
-20 | -0.239 | 0.15046 | -0.1362 | -1.5885
-19.5 | -0.2395 | 0.1415 | -0.1409 | -1.6926
-19 | -0.7858 | 0.04573 | -0.1878 | -17.1835
-18.5 | -0.8411 | 0.03482 | -0.1925 | -24.1557
-18 | -0.8608 | 0.0297 | -0.1917 | -28.9832
-17.5 | -0.8716 | 0.02597 | -0.1889 | -33.5618
-17 | -0.867 | 0.02352 | -0.1857 | -36.8622
-16.5 | -0.8599 | 0.02131 | -0.1821 | -40.3519
-16 | -0.8437 | 0.01962 | -0.1787 | -43.002
-15.5 | -0.8271 | 0.01797 | -0.1749 | -46.0267
-15 | -0.809 | 0.01639 | -0.1708 | -49.3594
-14.5 | -0.79 | 0.01486 | -0.1664 | -53.1629
-14 | -0.758 | 0.014 | -0.1635 | -54.1429
-13.5 | -0.7191 | 0.01353 | -0.1614 | -53.1486
-13 | -0.6814 | 0.01303 | -0.1589 | -52.2947
-12.5 | -0.6408 | 0.01252 | -0.1569 | -51.1821
-12 | -0.5943 | 0.0121 | -0.156 | -49.1157
-11.5 | -0.5467 | 0.01168 | -0.1552 | -46.8065
-11 | -0.4977 | 0.01131 | -0.1547 | -44.0053
-10.5 | -0.4482 | 0.01093 | -0.1542 | -41.0064
-10 | -0.3992 | 0.01049 | -0.1537 | -38.0553
-9.5 | -0.352 | 0.00989 | -0.1528 | -35.5915
-9 | -0.3015 | 0.00943 | -0.1525 | -31.9724
-8.5 | -0.2498 | 0.00905 | -0.1524 | -27.6022
-8 | -0.1976 | 0.0087 | -0.1523 | -22.7126
-7.5 | -0.1445 | 0.00839 | -0.1524 | -17.2229
-7 | -0.0908 | 0.00812 | -0.1526 | -11.1823
-6.5 | -0.0385 | 0.00774 | -0.1525 | -4.9742
-6 | 0.0152 | 0.00747 | -0.1527 | 2.0348
-5.5 | 0.0698 | 0.00726 | -0.1531 | 9.6143
-5 | 0.1239 | 0.00701 | -0.1534 | 17.6748
-4.5 | 0.1789 | 0.00684 | -0.1538 | 26.155
-4 | 0.2345 | 0.00672 | -0.1544 | 34.8958
-3.5 | 0.2902 | 0.00658 | -0.155 | 44.1033
-3 | 0.3454 | 0.00642 | -0.1555 | 53.8006
-2.5 | 0.4006 | 0.00627 | -0.156 | 63.8915
-2 | 0.4544 | 0.00602 | -0.1562 | 75.4817
-1 | 0.5542 | 0.00503 | -0.1555 | 110.1789
-0.5 | 0.5987 | 0.00415 | -0.1541 | 144.2651
0 | 0.6562 | 0.00413 | -0.155 | 158.8862
0.5 | 0.7118 | 0.00416 | -0.1554 | 171.1058
1 | 0.7651 | 0.0042 | -0.1552 | 182.1667
1.5 | 0.8176 | 0.00423 | -0.1549 | 193.2861
2 | 0.8687 | 0.00425 | -0.1544 | 204.4
2.5 | 0.9125 | 0.00426 | -0.1522 | 214.2019
3 | 0.9409 | 0.00437 | -0.1466 | 215.3089
3.5 | 0.9666 | 0.00467 | -0.1406 | 206.9807
4 | 0.9567 | 0.00564 | -0.1273 | 169.6277
4.5 | 0.9243 | 0.00749 | -0.11 | 123.4045
5 | 0.9023 | 0.00954 | -0.0956 | 94.5807
5.5 | 0.9017 | 0.01127 | -0.0859 | 80.0089
6 | 0.9116 | 0.01282 | -0.0784 | 71.1076
6.5 | 0.9289 | 0.01425 | -0.0724 | 65.186
7 | 0.9508 | 0.0156 | -0.0675 | 60.9487
7.5 | 0.9757 | 0.01691 | -0.0633 | 57.6996
8.5 | 1.0263 | 0.01969 | -0.0553 | 52.1229
9 | 1.0597 | 0.02079 | -0.0528 | 50.9716
9.5 | 1.0897 | 0.0221 | -0.0498 | 49.3077
10 | 1.124 | 0.0232 | -0.0476 | 48.4483
10.5 | 1.1591 | 0.02423 | -0.0454 | 47.8374
11 | 1.2014 | 0.02517 | -0.0449 | 47.7314
11.5 | 1.2508 | 0.02665 | -0.0466 | 46.9343
12 | 1.2858 | 0.02784 | -0.0448 | 46.1853
12.5 | 1.3189 | 0.02916 | -0.0428 | 45.2298
13 | 1.3495 | 0.03067 | -0.0406 | 44.0007
13.5 | 1.3809 | 0.03214 | -0.0386 | 42.9652
14 | 1.4078 | 0.03396 | -0.0362 | 41.4547
14.5 | 1.4344 | 0.03585 | -0.0339 | 40.0112
15 | 1.4601 | 0.03787 | -0.0316 | 38.5556
15.5 | 1.4827 | 0.04013 | -0.0292 | 36.9474
16 | 1.5067 | 0.0424 | -0.0272 | 35.5354
16.5 | 1.5282 | 0.04494 | -0.0251 | 34.0053
17 | 1.5452 | 0.04793 | -0.0229 | 32.2387
17.5 | 1.5626 | 0.05096 | -0.021 | 30.6633
18 | 1.5799 | 0.05413 | -0.0193 | 29.1871
18.5 | 1.5945 | 0.05766 | -0.0178 | 27.6535
19 | 1.606 | 0.06158 | -0.0164 | 26.0799
19.5 | 1.6136 | 0.06607 | -0.0153 | 24.4226
20 | 1.6169 | 0.07121 | -0.0144 | 22.7061

## 61. Re 3M Mach 0.25 (1)
BIGFOIL.COM POLAR EXPORT
NACA67-716 a=0.8
NACA67-716 a=0.8 |  |  |  | Cl Max: | 1.689 | at alpha= | 10.5 | deg
JavaFoil+Calcfoil stall+Eppler ext transition |  |  |  | L/D Max: | 225.703 | at alpha= | 3 | deg
Re: | 3000000 |  |  | Cd Min: | 0.00388 | at alpha= | -1.5 | deg
Mach: | 0.25 |  |  | Cl=0 at alpha= | -5.7097 | deg
|  |  |  | @ Cl=0.1, Cd= | 0.0070456
|  |  |  | @ Cl=0.4, Cd= | 0.00628
|  |  |  | @ Cl=0.6, Cd= | 0.0039261
alpha (deg) | Cl | Cd | Cm | Cl/Cd
-18 | -0.186 | 0.16069 | -0.051 | -1.155
-17.5 | -0.243 | 0.15137 | -0.051 | -1.605
-17 | -0.29 | 0.14703 | -0.051 | -1.973
-16.5 | -0.331 | 0.13797 | -0.052 | -2.402
-16 | -0.368 | 0.1328 | -0.052 | -2.772
-15.5 | -0.4 | 0.12166 | -0.054 | -3.292
-15 | -0.428 | 0.11403 | -0.056 | -3.752
-14.5 | -0.45 | 0.10698 | -0.057 | -4.206
-14 | -0.467 | 0.10101 | -0.058 | -4.619
-13.5 | -0.477 | 0.09645 | -0.059 | -4.946
-13 | -0.482 | 0.08966 | -0.06 | -5.371
-12.5 | -0.48 | 0.0826 | -0.061 | -5.81
-12 | -0.473 | 0.0767 | -0.064 | -6.163
-11.5 | -0.459 | 0.07151 | -0.066 | -6.42
-11 | -0.44 | 0.06659 | -0.068 | -6.604
-10.5 | -0.414 | 0.06296 | -0.069 | -6.582
-10 | -0.386 | 0.05744 | -0.073 | -6.715
-9.5 | -0.354 | 0.05035 | -0.081 | -7.039
-9 | -0.377 | 0.0095 | -0.126 | -39.744
-8.5 | -0.326 | 0.00909 | -0.128 | -35.845
-8 | -0.272 | 0.00867 | -0.129 | -31.344
-7.5 | -0.216 | 0.00831 | -0.131 | -25.917
-7 | -0.157 | 0.00795 | -0.133 | -19.782
-6.5 | -0.097 | 0.00695 | -0.134 | -13.983
-6 | -0.036 | 0.00709 | -0.136 | -5.085
-5.5 | 0.026 | 0.00738 | -0.137 | 3.567
-5 | 0.089 | 0.00708 | -0.139 | 12.639
-4.5 | 0.153 | 0.00688 | -0.14 | 22.25
-4 | 0.217 | 0.00673 | -0.141 | 32.293
-3.5 | 0.282 | 0.00649 | -0.143 | 43.378
-3 | 0.346 | 0.00637 | -0.144 | 54.376
-2.5 | 0.412 | 0.00626 | -0.145 | 65.867
-2 | 0.477 | 0.00615 | -0.147 | 77.503
-1.5 | 0.541 | 0.00388 | -0.148 | 139.405
-1 | 0.605 | 0.00393 | -0.149 | 153.719
-0.5 | 0.669 | 0.004 | -0.151 | 167.062
0 | 0.723 | 0.00417 | -0.152 | 173.548
0.5 | 0.786 | 0.00423 | -0.153 | 185.864
1 | 0.848 | 0.00431 | -0.155 | 196.764
1.5 | 0.911 | 0.00439 | -0.156 | 207.58
2 | 0.973 | 0.00449 | -0.157 | 216.878
2.5 | 1.036 | 0.00464 | -0.158 | 223.383
3 | 1.098 | 0.00486 | -0.16 | 225.703
3.5 | 1.15 | 0.00521 | -0.161 | 220.904
4 | 1.208 | 0.00593 | -0.162 | 203.864
4.5 | 1.266 | 0.00657 | -0.163 | 192.519
5 | 1.321 | 0.0082 | -0.164 | 161.143
5.5 | 1.376 | 0.01002 | -0.165 | 137.345
6 | 1.427 | 0.01229 | -0.166 | 116.112
6.5 | 1.476 | 0.01649 | -0.168 | 89.517
7 | 1.522 | 0.01712 | -0.169 | 88.916
7.5 | 1.566 | 0.0178 | -0.17 | 87.956
8 | 1.603 | 0.01858 | -0.171 | 86.284
8.5 | 1.634 | 0.01931 | -0.172 | 84.625
9 | 1.659 | 0.02062 | -0.173 | 80.423
9.5 | 1.676 | 0.0216 | -0.174 | 77.63
10 | 1.687 | 0.02258 | -0.175 | 74.704
10.5 | 1.689 | 0.02363 | -0.176 | 71.472
11 | 1.683 | 0.02475 | -0.177 | 67.98
11.5 | 1.667 | 0.0261 | -0.178 | 63.869
12 | 1.643 | 0.02758 | -0.179 | 59.562
12.5 | 1.608 | 0.0289 | -0.18 | 55.658
13 | 1.565 | 0.0305 | -0.181 | 51.306
13.5 | 1.512 | 0.03214 | -0.182 | 47.047
14 | 1.45 | 0.03414 | -0.183 | 42.487
14.5 | 1.38 | 0.03693 | -0.183 | 37.361
15 | 1.296 | 0.04007 | -0.183 | 32.34
15.5 | 1.102 | 0.07322 | -0.16 | 15.051

## 62. Re 3M Mach 0.25 (2)
BIGFOIL.COM POLAR EXPORT
NACA67-716 a=0.8
NACA67-716 a=0.8 |  |  |  | Cl Max: | 1.5641 | at alpha= | 18.5 | deg
XFOIL ncrit=9 |  |  |  | L/D Max: | 206.343 | at alpha= | 2.5 | deg
Re: | 3000000 |  |  | Cd Min: | 0.15429 | at alpha= | -19.5 | deg
Mach: | 0.25 |  |  | Cl=0 at alpha= | -6.1636 | deg
|  |  |  | @ Cl=0.1, Cd= | 0.0073057
|  |  |  | @ Cl=0.4, Cd= | 0.0064204
|  |  |  | @ Cl=0.6, Cd= | 0.0046692
alpha (deg) | Cl | Cd | Cm | Cl/Cd
-19.5 | -0.1862 | 0.15429 | -0.1433 | -1.2068
-19 | -0.1782 | 0.14667 | -0.1476 | -1.215
-18.5 | -0.1712 | 0.13899 | -0.1519 | -1.2317
-18 | -0.1713 | 0.13001 | -0.1566 | -1.3176
-17 | -0.3779 | 0.0814 | -0.1802 | -4.6425
-16.5 | -0.6582 | 0.03779 | -0.2066 | -17.4173
-16 | -0.6947 | 0.03094 | -0.2069 | -22.4531
-15.5 | -0.7207 | 0.02614 | -0.2034 | -27.5708
-15 | -0.7331 | 0.02261 | -0.1983 | -32.4237
-14.5 | -0.736 | 0.01978 | -0.1925 | -37.2093
-14 | -0.7221 | 0.01788 | -0.1874 | -40.3859
-13.5 | -0.7102 | 0.01576 | -0.1815 | -45.0635
-13 | -0.6845 | 0.01429 | -0.1768 | -47.9006
-12.5 | -0.6421 | 0.01374 | -0.1739 | -46.7322
-12 | -0.6017 | 0.01322 | -0.1706 | -45.5144
-11.5 | -0.5565 | 0.01267 | -0.1682 | -43.9227
-11 | -0.5059 | 0.01227 | -0.1668 | -41.2306
-10.5 | -0.4561 | 0.01178 | -0.1654 | -38.7182
-10 | -0.4043 | 0.01138 | -0.1643 | -35.5272
-9.5 | -0.3551 | 0.01071 | -0.163 | -33.1559
-9 | -0.3058 | 0.01001 | -0.1616 | -30.5495
-8.5 | -0.2532 | 0.00953 | -0.1608 | -26.5687
-8 | -0.1999 | 0.0091 | -0.1602 | -21.967
-7.5 | -0.1457 | 0.00872 | -0.1598 | -16.7087
-7 | -0.091 | 0.00838 | -0.1595 | -10.8592
-6.5 | -0.0364 | 0.00803 | -0.1593 | -4.533
-6 | 0.0177 | 0.00766 | -0.1589 | 2.3107
-5.5 | 0.0734 | 0.00741 | -0.159 | 9.9055
-5 | 0.1295 | 0.00719 | -0.1591 | 18.0111
-4.5 | 0.1859 | 0.00702 | -0.1594 | 26.4815
-4 | 0.2425 | 0.00684 | -0.1597 | 35.4532
-3.5 | 0.2991 | 0.00668 | -0.16 | 44.7754
-3 | 0.3556 | 0.00653 | -0.1603 | 54.4564
-2.5 | 0.4123 | 0.00639 | -0.1607 | 64.5227
-1.5 | 0.5205 | 0.00578 | -0.1607 | 90.0519
-1 | 0.5702 | 0.00523 | -0.1599 | 109.0249
-0.5 | 0.6159 | 0.00437 | -0.1586 | 140.9382
0 | 0.6737 | 0.00429 | -0.1592 | 157.0396
0.5 | 0.7285 | 0.00429 | -0.159 | 169.8135
1 | 0.7822 | 0.00433 | -0.1585 | 180.6467
1.5 | 0.8364 | 0.00437 | -0.1581 | 191.3959
2 | 0.8808 | 0.00438 | -0.1557 | 201.0959
2.5 | 0.9141 | 0.00443 | -0.1507 | 206.3431
3 | 0.9478 | 0.00463 | -0.146 | 204.7084
3.5 | 0.9726 | 0.00501 | -0.1395 | 194.1317
4 | 0.9696 | 0.00599 | -0.1273 | 161.8698
4.5 | 0.9336 | 0.00803 | -0.1092 | 116.264
5 | 0.9132 | 0.01015 | -0.0949 | 89.9704
5.5 | 0.907 | 0.01215 | -0.0839 | 74.6502
6 | 0.9185 | 0.01375 | -0.0765 | 66.8
6.5 | 0.9333 | 0.01536 | -0.0699 | 60.7617
7 | 0.9564 | 0.01677 | -0.0649 | 57.0304
7.5 | 0.9797 | 0.01827 | -0.0601 | 53.6234
8.5 | 1.0331 | 0.02121 | -0.052 | 48.7082
9 | 1.0639 | 0.02258 | -0.0488 | 47.1169
9.5 | 1.0974 | 0.02389 | -0.0459 | 45.9355
10.5 | 1.1689 | 0.02635 | -0.0411 | 44.3605
11 | 1.202 | 0.02742 | -0.038 | 43.8366
12 | 1.2956 | 0.03061 | -0.039 | 42.326
12.5 | 1.3289 | 0.03216 | -0.0366 | 41.3215
13 | 1.3599 | 0.03392 | -0.034 | 40.0914
13.5 | 1.3889 | 0.03588 | -0.0313 | 38.7096
14 | 1.4157 | 0.03805 | -0.0285 | 37.2063
14.5 | 1.4405 | 0.04043 | -0.0257 | 35.6295
15 | 1.4637 | 0.04303 | -0.023 | 34.0158
15.5 | 1.4877 | 0.04569 | -0.0205 | 32.5607
16 | 1.5067 | 0.04884 | -0.0179 | 30.8497
16.5 | 1.521 | 0.05252 | -0.0153 | 28.9604
17 | 1.5372 | 0.05623 | -0.0132 | 27.3377
17.5 | 1.5514 | 0.06024 | -0.0114 | 25.7537
18 | 1.5605 | 0.06491 | -0.0097 | 24.041
18.5 | 1.5641 | 0.0704 | -0.0085 | 22.2173
19 | 1.5577 | 0.07723 | -0.0077 | 20.1696
19.5 | 1.5562 | 0.08385 | -0.0077 | 18.5593
20 | 1.5525 | 0.09102 | -0.0085 | 17.0567

## 63. Re 3M Mach 0.50 (1)
BIGFOIL.COM POLAR EXPORT
NACA67-716 a=0.8
NACA67-716 a=0.8 |  |  |  | Cl Max: | 1.642 | at alpha= | 7.5 | deg
JavaFoil+Calcfoil stall+Eppler ext transition |  |  |  | L/D Max: | 219.772 | at alpha= | 3 | deg
Re: | 3000000 |  |  | Cd Min: | 0.00426 | at alpha= | -1 | deg
Mach: | 0.5 |  |  | Cl=0 at alpha= | -5.7132 | deg
|  |  |  | @ Cl=0.1, Cd= | 0.0075518
|  |  |  | @ Cl=0.4, Cd= | 0.0062563
|  |  |  | @ Cl=0.6, Cd= | 0.006255
alpha (deg) | Cl | Cd | Cm | Cl/Cd
-20 | -0.807 | 0.16577 | -0.062 | -4.87
-19.5 | -0.78 | 0.16425 | -0.063 | -4.75
-19 | -0.75 | 0.15913 | -0.062 | -4.715
-18.5 | -0.722 | 0.15417 | -0.062 | -4.683
-18 | -0.694 | 0.1487 | -0.062 | -4.667
-17.5 | -0.666 | 0.14213 | -0.063 | -4.687
-17 | -0.638 | 0.13789 | -0.063 | -4.629
-16.5 | -0.61 | 0.13584 | -0.064 | -4.493
-16 | -0.582 | 0.12781 | -0.064 | -4.555
-15.5 | -0.553 | 0.12472 | -0.063 | -4.435
-15 | -0.525 | 0.11848 | -0.063 | -4.43
-14.5 | -0.497 | 0.13301 | -0.063 | -3.733
-14 | -0.469 | 0.11107 | -0.064 | -4.221
-13.5 | -0.441 | 0.11073 | -0.065 | -3.98
-13 | -0.413 | 0.10208 | -0.066 | -4.041
-12.5 | -0.384 | 0.09884 | -0.064 | -3.884
-12 | -0.355 | 0.0935 | -0.063 | -3.801
-11.5 | -0.327 | 0.09266 | -0.064 | -3.531
-11 | -0.299 | 0.09117 | -0.065 | -3.28
-10.5 | -0.271 | 0.08808 | -0.065 | -3.075
-10 | -0.242 | 0.07614 | -0.064 | -3.183
-9.5 | -0.214 | 0.06544 | -0.066 | -3.275
-9 | -0.186 | 0.06275 | -0.07 | -2.969
-8.5 | -0.196 | 0.05793 | -0.07 | -3.39
-8 | -0.209 | 0.05329 | -0.072 | -3.927
-7.5 | -0.179 | 0.0444 | -0.086 | -4.023
-7 | -0.163 | 0.00926 | -0.146 | -17.621
-6.5 | -0.103 | 0.00869 | -0.148 | -11.905
-6 | -0.039 | 0.00828 | -0.15 | -4.699
-5.5 | 0.029 | 0.00796 | -0.152 | 3.598
-5 | 0.098 | 0.00756 | -0.154 | 12.988
-4.5 | 0.169 | 0.00727 | -0.155 | 23.227
-4 | 0.241 | 0.00706 | -0.157 | 34.099
-3.5 | 0.313 | 0.00613 | -0.159 | 51.035
-3 | 0.385 | 0.00628 | -0.16 | 61.322
-2.5 | 0.461 | 0.00616 | -0.162 | 74.78
-2 | 0.532 | 0.00634 | -0.163 | 83.992
-1.5 | 0.604 | 0.00625 | -0.165 | 96.678
-1 | 0.676 | 0.00426 | -0.166 | 158.603
-0.5 | 0.748 | 0.00433 | -0.168 | 172.497
0 | 0.806 | 0.00459 | -0.169 | 175.407
0.5 | 0.876 | 0.0047 | -0.171 | 186.459
1 | 0.946 | 0.00479 | -0.172 | 197.557
1.5 | 1.015 | 0.00489 | -0.174 | 207.434
2 | 1.085 | 0.00499 | -0.175 | 217.201
2.5 | 1.154 | 0.00528 | -0.177 | 218.658
3 | 1.223 | 0.00557 | -0.178 | 219.772
3.5 | 1.277 | 0.00646 | -0.179 | 197.86
4 | 1.34 | 0.0072 | -0.18 | 186.168
4.5 | 1.401 | 0.00918 | -0.182 | 152.572
5 | 1.46 | 0.01154 | -0.183 | 126.474
5.5 | 1.516 | 0.01459 | -0.184 | 103.876
6 | 1.563 | 0.01969 | -0.185 | 79.349
6.5 | 1.603 | 0.02068 | -0.187 | 77.49
7 | 1.631 | 0.02174 | -0.188 | 75.022
7.5 | 1.642 | 0.02361 | -0.189 | 69.563
8 | 1.616 | 0.02531 | -0.19 | 63.831
8.5 | 1.5 | 0.02719 | -0.192 | 55.183
9 | 0.814 | 0.08372 | -0.065 | 9.717
9.5 | 0.848 | 0.06969 | -0.106 | 12.171
10 | 0.87 | 0.07336 | -0.092 | 11.866
10.5 | 0.897 | 0.08386 | -0.092 | 10.699
11 | 0.924 | 0.08933 | -0.093 | 10.341
11.5 | 0.95 | 0.09177 | -0.093 | 10.355
12 | 0.979 | 0.09964 | -0.101 | 9.825
12.5 | 1.005 | 0.10379 | -0.101 | 9.685

## 64. Re 3M Mach 0.50 (2)
BIGFOIL.COM POLAR EXPORT
NACA67-716 a=0.8
NACA67-716 a=0.8 |  |  |  | Cl Max: | 1.3919 | at alpha= | 13.5 | deg
XFOIL ncrit=9 |  |  |  | L/D Max: | 154.105 | at alpha= | 2 | deg
Re: | 3000000 |  |  | Cd Min: | 0.17403 | at alpha= | 18.5 | deg
Mach: | 0.5 |  |  | Cl=0 at alpha= | -6.3311 | deg
|  |  |  | @ Cl=0.1, Cd= | 0.0912
|  |  |  | @ Cl=0.4, Cd= | 0.007114
|  |  |  | @ Cl=0.6, Cd= | 0.0065162
alpha (deg) | Cl | Cd | Cm | Cl/Cd
-13 | 0.1065 | 0.0912 | -0.2138 | 1.1678
-12.5 | 0.1218 | 0.08572 | -0.2167 | 1.4209
-12 | 0.1243 | 0.07862 | -0.2198 | 1.581
-11.5 | 0.1172 | 0.07068 | -0.2229 | 1.6582
-11 | 0.0956 | 0.06147 | -0.2264 | 1.5552
-10.5 | 0.0436 | 0.04947 | -0.2318 | 0.88134
-10 | -0.0141 | 0.03627 | -0.24 | -0.38875
-9.5 | -0.0449 | 0.03028 | -0.2373 | -1.4828
-9 | -0.1071 | 0.02382 | -0.2276 | -4.4962
-8.5 | -0.1279 | 0.02045 | -0.2166 | -6.2543
-8 | -0.1434 | 0.01575 | -0.2063 | -9.1048
-7.5 | -0.1194 | 0.0126 | -0.1997 | -9.4762
-7 | -0.0724 | 0.01092 | -0.1956 | -6.63
-6.5 | -0.018 | 0.00996 | -0.1925 | -1.8072
-6 | 0.0353 | 0.0091 | -0.1892 | 3.8791
-5.5 | 0.0901 | 0.00847 | -0.1864 | 10.6375
-5 | 0.1485 | 0.00809 | -0.1844 | 18.356
-4.5 | 0.2077 | 0.00778 | -0.1828 | 26.6967
-4 | 0.2671 | 0.00751 | -0.1814 | 35.5659
-3.5 | 0.3273 | 0.00731 | -0.1803 | 44.7743
-3 | 0.3879 | 0.00714 | -0.1795 | 54.3277
-2.5 | 0.4483 | 0.00701 | -0.1788 | 63.9515
-2 | 0.5106 | 0.00692 | -0.1786 | 73.7861
-1.5 | 0.5672 | 0.00681 | -0.1773 | 83.2893
-1 | 0.6085 | 0.00644 | -0.1729 | 94.4876
-0.5 | 0.6374 | 0.00596 | -0.1658 | 106.9463
0 | 0.6728 | 0.00502 | -0.1607 | 134.0239
0.5 | 0.7319 | 0.0051 | -0.1597 | 143.5098
1 | 0.7867 | 0.00532 | -0.1578 | 147.8759
1.5 | 0.8215 | 0.00562 | -0.1516 | 146.1744
2 | 0.8784 | 0.0057 | -0.1501 | 154.1053
2.5 | 0.9097 | 0.00617 | -0.1434 | 147.4392
3 | 0.9529 | 0.00655 | -0.1391 | 145.4809
3.5 | 0.9872 | 0.00717 | -0.133 | 137.6848
4 | 0.9976 | 0.00838 | -0.1224 | 119.0453
4.5 | 0.9757 | 0.0106 | -0.1062 | 92.0472
5 | 0.9527 | 0.01326 | -0.0907 | 71.8477
5.5 | 0.9486 | 0.01562 | -0.0792 | 60.7298
6 | 0.9506 | 0.01797 | -0.0692 | 52.8993
6.5 | 0.9662 | 0.02 | -0.0617 | 48.31
7 | 0.9875 | 0.02199 | -0.0554 | 44.9068
7.5 | 1.0078 | 0.02416 | -0.0491 | 41.7136
8.5 | 1.0615 | 0.02843 | -0.039 | 37.3373
9 | 1.0929 | 0.03057 | -0.0347 | 35.7507
10 | 1.1706 | 0.03442 | -0.0276 | 34.0093
10.5 | 1.2107 | 0.03645 | -0.0243 | 33.2154
11 | 1.2487 | 0.03872 | -0.0207 | 32.2495
11.5 | 1.2851 | 0.04115 | -0.017 | 31.2296
12 | 1.3167 | 0.04385 | -0.0128 | 30.0274
12.5 | 1.3613 | 0.04751 | -0.012 | 28.6529
13 | 1.3837 | 0.05146 | -0.0077 | 26.8888
13.5 | 1.3919 | 0.05676 | -0.0032 | 24.5226
14 | 1.3862 | 0.06355 | 0.0008 | 21.8127
14.5 | 1.3678 | 0.07197 | 0.0036 | 19.0051
15 | 1.3436 | 0.08163 | 0.0044 | 16.4596
15.5 | 1.3128 | 0.09286 | 0.0029 | 14.1374
16 | 1.2813 | 0.10501 | -0.001 | 12.2017
16.5 | 1.2465 | 0.11843 | -0.0072 | 10.5252
17 | 1.215 | 0.13215 | -0.015 | 9.1941
17.5 | 1.1858 | 0.14626 | -0.0238 | 8.1075
18 | 1.1596 | 0.16037 | -0.0331 | 7.2308
18.5 | 1.1384 | 0.17403 | -0.0421 | 6.5414

## 65. Re 4M Mach 0.00 (1)
BIGFOIL.COM POLAR EXPORT
NACA67-716 a=0.8
NACA67-716 a=0.8 |  |  |  | Cl Max: | 1.732 | at alpha= | 12 | deg
JavaFoil+Calcfoil stall+Eppler ext transition |  |  |  | L/D Max: | 228.538 | at alpha= | 2.5 | deg
Re: | 4000000 |  |  | Cd Min: | 0.00361 | at alpha= | -1.5 | deg
Mach: | 0 |  |  | Cl=0 at alpha= | -5.7131 | deg
|  |  |  | @ Cl=0.1, Cd= | 0.0065402
|  |  |  | @ Cl=0.4, Cd= | 0.0058385
|  |  |  | @ Cl=0.6, Cd= | 0.0036536
alpha (deg) | Cl | Cd | Cm | Cl/Cd
-20 | -0.52 | 0.17214 | -0.048 | -3.021
-19.5 | -0.533 | 0.16153 | -0.049 | -3.299
-19 | -0.545 | 0.15247 | -0.05 | -3.574
-18.5 | -0.556 | 0.14844 | -0.051 | -3.745
-18 | -0.566 | 0.14008 | -0.052 | -4.041
-17.5 | -0.575 | 0.13276 | -0.053 | -4.328
-17 | -0.582 | 0.12639 | -0.054 | -4.601
-16.5 | -0.587 | 0.12056 | -0.055 | -4.867
-16 | -0.59 | 0.11402 | -0.056 | -5.173
-15.5 | -0.59 | 0.10757 | -0.057 | -5.488
-15 | -0.588 | 0.10136 | -0.059 | -5.806
-14.5 | -0.583 | 0.09604 | -0.059 | -6.072
-14 | -0.575 | 0.09073 | -0.061 | -6.338
-13.5 | -0.564 | 0.08568 | -0.062 | -6.579
-13 | -0.549 | 0.08082 | -0.063 | -6.792
-12.5 | -0.532 | 0.07462 | -0.067 | -7.124
-12 | -0.511 | 0.06877 | -0.07 | -7.433
-11.5 | -0.487 | 0.06288 | -0.074 | -7.752
-11 | -0.463 | 0.05456 | -0.081 | -8.491
-10.5 | -0.496 | 0.01362 | -0.114 | -36.398
-10 | -0.464 | 0.01075 | -0.119 | -43.158
-9.5 | -0.425 | 0.00854 | -0.122 | -49.724
-9 | -0.375 | 0.00814 | -0.123 | -46.088
-8.5 | -0.322 | 0.00815 | -0.125 | -39.582
-8 | -0.268 | 0.0071 | -0.126 | -37.703
-7.5 | -0.212 | 0.00685 | -0.128 | -30.867
-7 | -0.154 | 0.00757 | -0.129 | -20.357
-6.5 | -0.095 | 0.00722 | -0.131 | -13.162
-6 | -0.035 | 0.00704 | -0.132 | -4.987
-5.5 | 0.026 | 0.00676 | -0.133 | 3.78
-5 | 0.087 | 0.00658 | -0.135 | 13.2
-4.5 | 0.149 | 0.00639 | -0.136 | 23.258
-4 | 0.211 | 0.00617 | -0.137 | 34.144
-3.5 | 0.273 | 0.00603 | -0.139 | 45.243
-3 | 0.335 | 0.00592 | -0.14 | 56.614
-2.5 | 0.399 | 0.00584 | -0.141 | 68.404
-2 | 0.461 | 0.00575 | -0.142 | 80.205
-1.5 | 0.524 | 0.00361 | -0.144 | 145.13
-1 | 0.586 | 0.00364 | -0.145 | 160.675
-0.5 | 0.648 | 0.0037 | -0.146 | 175.019
0 | 0.702 | 0.00382 | -0.148 | 183.846
0.5 | 0.763 | 0.00387 | -0.149 | 197.105
1 | 0.823 | 0.00393 | -0.15 | 209.27
1.5 | 0.884 | 0.00402 | -0.151 | 219.698
2 | 0.944 | 0.00423 | -0.153 | 223.421
2.5 | 1.005 | 0.0044 | -0.154 | 228.538
3 | 1.064 | 0.00506 | -0.155 | 210.065
3.5 | 1.115 | 0.00555 | -0.156 | 200.872
4 | 1.172 | 0.00637 | -0.157 | 184.083
4.5 | 1.228 | 0.00759 | -0.158 | 161.666
5 | 1.283 | 0.0089 | -0.159 | 144.186
5.5 | 1.337 | 0.01047 | -0.16 | 127.636
6 | 1.388 | 0.01187 | -0.161 | 116.924
6.5 | 1.437 | 0.01479 | -0.162 | 97.201
7 | 1.485 | 0.01532 | -0.164 | 96.897
7.5 | 1.53 | 0.01588 | -0.165 | 96.371
8 | 1.571 | 0.01657 | -0.166 | 94.807
8.5 | 1.607 | 0.01716 | -0.167 | 93.658
9 | 1.639 | 0.01822 | -0.168 | 89.985
9.5 | 1.667 | 0.01899 | -0.169 | 87.795
10 | 1.69 | 0.01979 | -0.17 | 85.402
10.5 | 1.708 | 0.02059 | -0.171 | 82.962
11 | 1.721 | 0.02146 | -0.172 | 80.198
11.5 | 1.729 | 0.02251 | -0.173 | 76.812
12 | 1.732 | 0.02339 | -0.174 | 74.04
12.5 | 1.729 | 0.02442 | -0.175 | 70.799
13 | 1.721 | 0.02554 | -0.176 | 67.396
13.5 | 1.709 | 0.02665 | -0.177 | 64.117
14 | 1.692 | 0.0279 | -0.178 | 60.644
14.5 | 1.67 | 0.02928 | -0.178 | 57.023
15 | 1.642 | 0.0307 | -0.179 | 53.475
15.5 | 1.606 | 0.03218 | -0.18 | 49.907
16 | 1.566 | 0.03422 | -0.18 | 45.754
16.5 | 1.523 | 0.03601 | -0.181 | 42.297
17 | 1.479 | 0.03784 | -0.182 | 39.076

## 66. Re 4M Mach 0.00 (2)
BIGFOIL.COM POLAR EXPORT
NACA67-716 a=0.8
NACA67-716 a=0.8 |  |  |  | Cl Max: | 1.6611 | at alpha= | 20 | deg
XFOIL ncrit=9 |  |  |  | L/D Max: | 236.987 | at alpha= | 2.5 | deg
Re: | 4000000 |  |  | Cd Min: | 0.064 | at alpha= | 20 | deg
Mach: | 0 |  |  | Cl=0 at alpha= | -6.1174 | deg
|  |  |  | @ Cl=0.1, Cd= | 0.0065645
|  |  |  | @ Cl=0.4, Cd= | 0.005701
|  |  |  | @ Cl=0.6, Cd= | 0.0043371
alpha (deg) | Cl | Cd | Cm | Cl/Cd
-20 | -0.7856 | 0.0571 | -0.1774 | -13.7583
-19.5 | -0.8878 | 0.0378 | -0.1886 | -23.4868
-19 | -0.8996 | 0.03259 | -0.1895 | -27.6036
-18.5 | -0.9261 | 0.02748 | -0.1873 | -33.7009
-18 | -0.9265 | 0.02465 | -0.1846 | -37.5862
-17.5 | -0.9288 | 0.02188 | -0.1808 | -42.4497
-17 | -0.9141 | 0.02015 | -0.1777 | -45.3648
-16.5 | -0.8994 | 0.01847 | -0.1742 | -48.6952
-16 | -0.8761 | 0.01728 | -0.1712 | -50.7002
-15.5 | -0.8515 | 0.01619 | -0.168 | -52.5942
-15 | -0.8246 | 0.01519 | -0.1648 | -54.2857
-14.5 | -0.7978 | 0.01411 | -0.1614 | -56.5415
-14 | -0.7784 | 0.01263 | -0.1566 | -61.631
-13.5 | -0.7434 | 0.01207 | -0.1539 | -61.5907
-13 | -0.6988 | 0.01177 | -0.1528 | -59.3713
-12.5 | -0.6532 | 0.01135 | -0.1519 | -57.5507
-12 | -0.6087 | 0.0108 | -0.1508 | -56.3611
-11.5 | -0.5606 | 0.01042 | -0.1503 | -53.8004
-11 | -0.5108 | 0.01005 | -0.15 | -50.8259
-10.5 | -0.4606 | 0.00967 | -0.1499 | -47.6319
-10 | -0.4093 | 0.00934 | -0.1499 | -43.8223
-9.5 | -0.3569 | 0.00906 | -0.15 | -39.3929
-9 | -0.3045 | 0.00876 | -0.1502 | -34.7603
-8.5 | -0.2543 | 0.00827 | -0.1499 | -30.7497
-8 | -0.2024 | 0.00791 | -0.1499 | -25.5879
-7.5 | -0.1495 | 0.00762 | -0.1501 | -19.6194
-7 | -0.0958 | 0.00738 | -0.1504 | -12.981
-6.5 | -0.0414 | 0.00719 | -0.1509 | -5.758
-6 | 0.0127 | 0.00693 | -0.1512 | 1.8326
-5.5 | 0.0672 | 0.00669 | -0.1516 | 10.0448
-5 | 0.1221 | 0.00648 | -0.1522 | 18.8426
-4.5 | 0.1772 | 0.00628 | -0.1527 | 28.2166
-4 | 0.2329 | 0.00613 | -0.1534 | 37.9935
-3.5 | 0.2887 | 0.00598 | -0.154 | 48.2776
-3 | 0.3446 | 0.00584 | -0.1547 | 59.0068
-2.5 | 0.4004 | 0.0057 | -0.1554 | 70.2456
-2 | 0.4551 | 0.00552 | -0.1559 | 82.4457
-1.5 | 0.5082 | 0.00523 | -0.1561 | 97.1702
-1 | 0.5601 | 0.00484 | -0.1562 | 115.7231
-0.5 | 0.6085 | 0.00423 | -0.1556 | 143.8534
0 | 0.6564 | 0.00362 | -0.1548 | 181.326
0.5 | 0.711 | 0.00359 | -0.1551 | 198.0501
1 | 0.7666 | 0.00367 | -0.1556 | 208.8828
1.5 | 0.8191 | 0.00371 | -0.1554 | 220.7817
2 | 0.869 | 0.00379 | -0.1546 | 229.2876
2.5 | 0.9124 | 0.00385 | -0.1525 | 236.987
3 | 0.9379 | 0.00402 | -0.1463 | 233.3085
3.5 | 0.9352 | 0.00475 | -0.1343 | 196.8842
4 | 0.8935 | 0.0066 | -0.1148 | 135.3788
4.5 | 0.8734 | 0.00845 | -0.1006 | 103.3609
5 | 0.8705 | 0.01013 | -0.0902 | 85.9329
5.5 | 0.8822 | 0.01155 | -0.0829 | 76.381
6 | 0.8971 | 0.01297 | -0.0764 | 69.1673
7 | 0.9494 | 0.01524 | -0.068 | 62.2966
7.5 | 0.9763 | 0.01645 | -0.0641 | 59.3495
8 | 1.0037 | 0.01768 | -0.0604 | 56.7704
8.5 | 1.0341 | 0.01885 | -0.0573 | 54.8594
9 | 1.0663 | 0.01998 | -0.0546 | 53.3684
9.5 | 1.1021 | 0.02098 | -0.0526 | 52.531
11 | 1.2104 | 0.024 | -0.047 | 50.4333
11.5 | 1.2476 | 0.02493 | -0.0454 | 50.0441
12 | 1.2804 | 0.02599 | -0.0433 | 49.2651
12.5 | 1.3619 | 0.0278 | -0.0526 | 48.9892
13.5 | 1.3978 | 0.03027 | -0.0423 | 46.1777
14 | 1.4268 | 0.03181 | -0.0401 | 44.8538
14.5 | 1.4543 | 0.0335 | -0.0379 | 43.4119
15 | 1.4795 | 0.03539 | -0.0355 | 41.8056
15.5 | 1.506 | 0.03727 | -0.0334 | 40.4078
16 | 1.5307 | 0.03929 | -0.0314 | 38.959
16.5 | 1.551 | 0.04172 | -0.029 | 37.1764
17 | 1.5729 | 0.0441 | -0.027 | 35.6667
17.5 | 1.5938 | 0.04663 | -0.0252 | 34.1797
18 | 1.6108 | 0.04955 | -0.0232 | 32.5086
18.5 | 1.6264 | 0.05271 | -0.0215 | 30.8556
19 | 1.6366 | 0.05649 | -0.0197 | 28.9715
19.5 | 1.6494 | 0.06014 | -0.0183 | 27.426
20 | 1.6611 | 0.064 | -0.0173 | 25.9547

## 67. Re 4M Mach 0.10 (1)
BIGFOIL.COM POLAR EXPORT
NACA67-716 a=0.8
NACA67-716 a=0.8 |  |  |  | Cl Max: | 1.724 | at alpha= | 11.5 | deg
JavaFoil+Calcfoil stall+Eppler ext transition |  |  |  | L/D Max: | 228.426 | at alpha= | 2.5 | deg
Re: | 4000000 |  |  | Cd Min: | 0.0036 | at alpha= | -1.5 | deg
Mach: | 0.1 |  |  | Cl=0 at alpha= | -5.7131 | deg
|  |  |  | @ Cl=0.1, Cd= | 0.0065181
|  |  |  | @ Cl=0.4, Cd= | 0.0058816
|  |  |  | @ Cl=0.6, Cd= | 0.0036595
alpha (deg) | Cl | Cd | Cm | Cl/Cd
-20 | -0.474 | 0.17307 | -0.048 | -2.739
-19.5 | -0.49 | 0.16505 | -0.049 | -2.967
-19 | -0.505 | 0.15501 | -0.05 | -3.255
-18.5 | -0.518 | 0.15315 | -0.05 | -3.385
-18 | -0.532 | 0.14166 | -0.052 | -3.754
-17.5 | -0.543 | 0.13569 | -0.053 | -4.004
-17 | -0.553 | 0.12825 | -0.053 | -4.314
-16.5 | -0.562 | 0.12243 | -0.054 | -4.587
-16 | -0.568 | 0.11519 | -0.055 | -4.927
-15.5 | -0.571 | 0.10934 | -0.057 | -5.224
-15 | -0.572 | 0.10274 | -0.058 | -5.567
-14.5 | -0.569 | 0.09754 | -0.059 | -5.838
-14 | -0.564 | 0.09192 | -0.06 | -6.134
-13.5 | -0.555 | 0.08665 | -0.062 | -6.403
-13 | -0.542 | 0.08174 | -0.063 | -6.629
-12.5 | -0.526 | 0.07554 | -0.066 | -6.965
-12 | -0.506 | 0.07041 | -0.068 | -7.19
-11.5 | -0.484 | 0.06456 | -0.072 | -7.495
-11 | -0.459 | 0.05749 | -0.078 | -7.987
-10.5 | -0.44 | 0.04271 | -0.091 | -10.314
-10 | -0.46 | 0.01169 | -0.118 | -39.365
-9.5 | -0.425 | 0.0086 | -0.122 | -49.424
-9 | -0.376 | 0.00853 | -0.124 | -44.057
-8.5 | -0.323 | 0.00825 | -0.125 | -39.168
-8 | -0.269 | 0.00795 | -0.127 | -33.792
-7.5 | -0.212 | 0.00684 | -0.128 | -31.023
-7 | -0.155 | 0.00755 | -0.13 | -20.494
-6.5 | -0.095 | 0.00734 | -0.131 | -13.012
-6 | -0.035 | 0.00704 | -0.133 | -5.011
-5.5 | 0.026 | 0.00686 | -0.134 | 3.742
-5 | 0.087 | 0.00656 | -0.135 | 13.29
-4.5 | 0.149 | 0.00636 | -0.137 | 23.455
-4 | 0.212 | 0.00622 | -0.138 | 34.01
-3.5 | 0.274 | 0.00608 | -0.139 | 45.069
-3 | 0.337 | 0.00598 | -0.141 | 56.397
-2.5 | 0.401 | 0.00588 | -0.142 | 68.296
-2 | 0.464 | 0.00573 | -0.143 | 80.977
-1.5 | 0.526 | 0.0036 | -0.144 | 146.213
-1 | 0.588 | 0.00365 | -0.146 | 161.045
-0.5 | 0.651 | 0.0037 | -0.147 | 175.7
0 | 0.705 | 0.00383 | -0.148 | 183.973
0.5 | 0.766 | 0.00389 | -0.15 | 196.906
1 | 0.827 | 0.00393 | -0.151 | 210.305
1.5 | 0.888 | 0.00406 | -0.152 | 218.896
2 | 0.949 | 0.00424 | -0.153 | 223.884
2.5 | 1.01 | 0.00442 | -0.154 | 228.426
3 | 1.069 | 0.00511 | -0.156 | 209.151
3.5 | 1.121 | 0.00559 | -0.157 | 200.588
4 | 1.177 | 0.00644 | -0.158 | 182.69
4.5 | 1.233 | 0.0077 | -0.159 | 160.225
5 | 1.289 | 0.00898 | -0.16 | 143.537
5.5 | 1.343 | 0.0106 | -0.161 | 126.654
6 | 1.394 | 0.01202 | -0.162 | 115.937
6.5 | 1.443 | 0.01491 | -0.163 | 96.832
7 | 1.491 | 0.01549 | -0.164 | 96.246
7.5 | 1.536 | 0.01603 | -0.166 | 95.793
8 | 1.577 | 0.01672 | -0.167 | 94.268
8.5 | 1.612 | 0.01733 | -0.168 | 93.031
9 | 1.643 | 0.01841 | -0.169 | 89.254
9.5 | 1.67 | 0.01926 | -0.17 | 86.683
10 | 1.691 | 0.02004 | -0.171 | 84.383
10.5 | 1.708 | 0.02086 | -0.172 | 81.873
11 | 1.718 | 0.02185 | -0.173 | 78.635
11.5 | 1.724 | 0.02285 | -0.174 | 75.432
12 | 1.723 | 0.02367 | -0.175 | 72.787
12.5 | 1.717 | 0.02473 | -0.176 | 69.419
13 | 1.706 | 0.02592 | -0.177 | 65.792
13.5 | 1.689 | 0.02713 | -0.177 | 62.248
14 | 1.667 | 0.02873 | -0.178 | 58.019
14.5 | 1.64 | 0.03013 | -0.179 | 54.433
15 | 1.607 | 0.03146 | -0.18 | 51.075
15.5 | 1.565 | 0.03354 | -0.18 | 46.653
16 | 1.519 | 0.03531 | -0.181 | 43.014
16.5 | 1.47 | 0.03752 | -0.182 | 39.166

## 68. Re 4M Mach 0.10 (2)
BIGFOIL.COM POLAR EXPORT
NACA67-716 a=0.8
NACA67-716 a=0.8 |  |  |  | Cl Max: | 1.657 | at alpha= | 20 | deg
XFOIL ncrit=9 |  |  |  | L/D Max: | 236.554 | at alpha= | 2.5 | deg
Re: | 4000000 |  |  | Cd Min: | 0.14839 | at alpha= | -20 | deg
Mach: | 0.1 |  |  | Cl=0 at alpha= | -6.1211 | deg
|  |  |  | @ Cl=0.1, Cd= | 0.0065939
|  |  |  | @ Cl=0.4, Cd= | 0.0057265
|  |  |  | @ Cl=0.6, Cd= | 0.004416
alpha (deg) | Cl | Cd | Cm | Cl/Cd
-20 | -0.2438 | 0.14839 | -0.1375 | -1.643
-19.5 | -0.7624 | 0.05544 | -0.1815 | -13.7518
-19 | -0.8286 | 0.04015 | -0.1913 | -20.6376
-18.5 | -0.878 | 0.03157 | -0.1927 | -27.8112
-18 | -0.8896 | 0.02758 | -0.1907 | -32.2553
-17.5 | -0.9044 | 0.02386 | -0.1869 | -37.9044
-17 | -0.8951 | 0.02172 | -0.1837 | -41.2109
-16.5 | -0.8879 | 0.01958 | -0.1796 | -45.3473
-16 | -0.8681 | 0.01816 | -0.1762 | -47.8029
-15.5 | -0.8465 | 0.01687 | -0.1727 | -50.1778
-15 | -0.8212 | 0.01577 | -0.1692 | -52.0736
-14.5 | -0.7928 | 0.01473 | -0.1659 | -53.8221
-14 | -0.767 | 0.01356 | -0.162 | -56.5634
-13.5 | -0.7437 | 0.01229 | -0.1574 | -60.5126
-13 | -0.703 | 0.01189 | -0.1553 | -59.1253
-12.5 | -0.6565 | 0.01151 | -0.1543 | -57.0374
-12 | -0.6112 | 0.01099 | -0.1532 | -55.6142
-11.5 | -0.5634 | 0.01055 | -0.1524 | -53.4028
-11 | -0.5134 | 0.01016 | -0.152 | -50.5315
-10.5 | -0.4628 | 0.00978 | -0.1517 | -47.3211
-10 | -0.4112 | 0.00944 | -0.1516 | -43.5593
-9.5 | -0.3586 | 0.00914 | -0.1516 | -39.2341
-9 | -0.3059 | 0.00883 | -0.1517 | -34.6433
-8.5 | -0.2552 | 0.00835 | -0.1514 | -30.5629
-8 | -0.2031 | 0.00796 | -0.1513 | -25.5151
-7.5 | -0.15 | 0.00766 | -0.1513 | -19.5822
-7 | -0.096 | 0.00742 | -0.1516 | -12.938
-6.5 | -0.0413 | 0.00722 | -0.152 | -5.7202
-6 | 0.0132 | 0.00697 | -0.1523 | 1.8938
-5.5 | 0.0679 | 0.00671 | -0.1527 | 10.1192
-5 | 0.1232 | 0.00651 | -0.1532 | 18.9247
-4.5 | 0.1785 | 0.0063 | -0.1537 | 28.3333
-4 | 0.2345 | 0.00614 | -0.1543 | 38.1922
-3.5 | 0.2904 | 0.00599 | -0.155 | 48.4808
-3 | 0.3467 | 0.00585 | -0.1556 | 59.265
-2.5 | 0.4028 | 0.00572 | -0.1563 | 70.4196
-2 | 0.4577 | 0.00554 | -0.1568 | 82.6173
-1.5 | 0.5112 | 0.00526 | -0.157 | 97.1863
-1 | 0.5633 | 0.00487 | -0.1571 | 115.6674
-0.5 | 0.6118 | 0.00427 | -0.1565 | 143.2787
0 | 0.6597 | 0.00364 | -0.1556 | 181.2363
0.5 | 0.7144 | 0.00361 | -0.1558 | 197.8947
1 | 0.7703 | 0.00369 | -0.1563 | 208.7534
1.5 | 0.8226 | 0.00373 | -0.156 | 220.5362
2 | 0.872 | 0.00381 | -0.155 | 228.8714
2.5 | 0.9131 | 0.00386 | -0.1523 | 236.5544
3 | 0.9396 | 0.00406 | -0.1463 | 231.4286
3.5 | 0.9371 | 0.00481 | -0.1343 | 194.8233
4 | 0.8958 | 0.00667 | -0.1149 | 134.3028
4.5 | 0.8759 | 0.00853 | -0.1006 | 102.6846
5.5 | 0.8836 | 0.01169 | -0.0826 | 75.586
7 | 0.95 | 0.01547 | -0.0674 | 61.4092
8 | 1.0052 | 0.01791 | -0.0599 | 56.1251
8.5 | 1.0342 | 0.01917 | -0.0565 | 53.9489
9 | 1.0678 | 0.02027 | -0.054 | 52.6788
9.5 | 1.1037 | 0.02128 | -0.0519 | 51.8656
10 | 1.1401 | 0.0223 | -0.0499 | 51.1256
11 | 1.2128 | 0.02436 | -0.0462 | 49.7865
11.5 | 1.2495 | 0.02536 | -0.0444 | 49.2705
12 | 1.2793 | 0.02641 | -0.0415 | 48.44
12.5 | 1.3608 | 0.02827 | -0.0507 | 48.1358
13.5 | 1.4001 | 0.03086 | -0.041 | 45.3694
14 | 1.429 | 0.03246 | -0.0387 | 44.0234
14.5 | 1.4554 | 0.0343 | -0.0362 | 42.4315
15 | 1.482 | 0.03616 | -0.0339 | 40.9845
15.5 | 1.5073 | 0.03819 | -0.0317 | 39.4684
16 | 1.531 | 0.04036 | -0.0295 | 37.9336
16.5 | 1.5517 | 0.04286 | -0.0271 | 36.2039
17 | 1.573 | 0.04539 | -0.0251 | 34.6552
17.5 | 1.593 | 0.04808 | -0.0231 | 33.1323
18 | 1.6095 | 0.05116 | -0.0212 | 31.4601
18.5 | 1.6236 | 0.0546 | -0.0193 | 29.7363
19 | 1.6342 | 0.05849 | -0.0176 | 27.9398
19.5 | 1.6469 | 0.06227 | -0.0164 | 26.4477
20 | 1.657 | 0.06648 | -0.0154 | 24.9248

## 69. Re 4M Mach 0.25 (1)
BIGFOIL.COM POLAR EXPORT
NACA67-716 a=0.8
NACA67-716 a=0.8 |  |  |  | Cl Max: | 1.69 | at alpha= | 10.5 | deg
JavaFoil+Calcfoil stall+Eppler ext transition |  |  |  | L/D Max: | 227.924 | at alpha= | 2.5 | deg
Re: | 4000000 |  |  | Cd Min: | 0.00367 | at alpha= | -1.5 | deg
Mach: | 0.25 |  |  | Cl=0 at alpha= | -5.7097 | deg
|  |  |  | @ Cl=0.1, Cd= | 0.0067108
|  |  |  | @ Cl=0.4, Cd= | 0.0059391
|  |  |  | @ Cl=0.6, Cd= | 0.0037069
alpha (deg) | Cl | Cd | Cm | Cl/Cd
-18 | -0.186 | 0.15826 | -0.051 | -1.173
-17.5 | -0.243 | 0.14863 | -0.052 | -1.636
-17 | -0.29 | 0.1427 | -0.053 | -2.035
-16.5 | -0.332 | 0.13355 | -0.053 | -2.484
-16 | -0.368 | 0.1298 | -0.053 | -2.837
-15.5 | -0.401 | 0.11964 | -0.055 | -3.349
-15 | -0.428 | 0.11264 | -0.056 | -3.8
-14.5 | -0.45 | 0.10473 | -0.057 | -4.298
-14 | -0.467 | 0.09856 | -0.059 | -4.735
-13.5 | -0.477 | 0.09488 | -0.059 | -5.03
-13 | -0.482 | 0.08798 | -0.06 | -5.475
-12.5 | -0.48 | 0.08195 | -0.062 | -5.86
-12 | -0.473 | 0.07595 | -0.065 | -6.226
-11.5 | -0.459 | 0.07078 | -0.067 | -6.488
-11 | -0.44 | 0.06482 | -0.07 | -6.795
-10.5 | -0.415 | 0.06131 | -0.071 | -6.771
-10 | -0.387 | 0.05537 | -0.077 | -6.993
-9.5 | -0.36 | 0.04477 | -0.089 | -8.031
-9 | -0.378 | 0.00894 | -0.127 | -42.315
-8.5 | -0.327 | 0.00858 | -0.128 | -38.038
-8 | -0.272 | 0.00819 | -0.13 | -33.253
-7.5 | -0.216 | 0.00786 | -0.131 | -27.455
-7 | -0.157 | 0.00678 | -0.133 | -23.213
-6.5 | -0.098 | 0.00756 | -0.135 | -12.911
-6 | -0.036 | 0.00724 | -0.136 | -4.988
-5.5 | 0.026 | 0.00695 | -0.137 | 3.789
-5 | 0.089 | 0.00674 | -0.139 | 13.281
-4.5 | 0.153 | 0.00657 | -0.14 | 23.318
-4 | 0.217 | 0.00633 | -0.142 | 34.322
-3.5 | 0.282 | 0.00619 | -0.143 | 45.493
-3 | 0.346 | 0.00607 | -0.144 | 56.988
-2.5 | 0.412 | 0.00591 | -0.146 | 69.829
-2 | 0.477 | 0.00582 | -0.147 | 81.846
-1.5 | 0.541 | 0.00367 | -0.148 | 147.255
-1 | 0.605 | 0.00371 | -0.15 | 163.215
-0.5 | 0.669 | 0.00377 | -0.151 | 177.366
0 | 0.724 | 0.00392 | -0.152 | 184.497
0.5 | 0.787 | 0.00397 | -0.154 | 198.057
1 | 0.849 | 0.00404 | -0.155 | 210.489
1.5 | 0.912 | 0.00416 | -0.156 | 219.03
2 | 0.974 | 0.00436 | -0.157 | 223.683
2.5 | 1.037 | 0.00455 | -0.159 | 227.924
3 | 1.098 | 0.00528 | -0.16 | 207.713
3.5 | 1.15 | 0.00581 | -0.161 | 198.035
4 | 1.208 | 0.00686 | -0.162 | 176.051
4.5 | 1.265 | 0.00855 | -0.163 | 147.833
5 | 1.321 | 0.00942 | -0.164 | 140.286
5.5 | 1.376 | 0.0113 | -0.165 | 121.79
6 | 1.428 | 0.01346 | -0.166 | 106.028
6.5 | 1.477 | 0.01566 | -0.168 | 94.282
7 | 1.523 | 0.01626 | -0.169 | 93.664
7.5 | 1.567 | 0.0169 | -0.17 | 92.709
8 | 1.604 | 0.01764 | -0.171 | 90.961
8.5 | 1.635 | 0.01839 | -0.172 | 88.911
9 | 1.66 | 0.01966 | -0.173 | 84.449
9.5 | 1.678 | 0.02059 | -0.174 | 81.485
10 | 1.688 | 0.0215 | -0.175 | 78.509
10.5 | 1.69 | 0.02252 | -0.176 | 75.075
11 | 1.684 | 0.02355 | -0.177 | 71.509
11.5 | 1.668 | 0.0248 | -0.178 | 67.272
12 | 1.644 | 0.02618 | -0.179 | 62.795
12.5 | 1.61 | 0.02742 | -0.18 | 58.709
13 | 1.566 | 0.02891 | -0.181 | 54.167
13.5 | 1.514 | 0.03066 | -0.182 | 49.375
14 | 1.452 | 0.03249 | -0.183 | 44.694
14.5 | 1.382 | 0.03473 | -0.183 | 39.782
15 | 1.299 | 0.03766 | -0.184 | 34.501
15.5 | 1.198 | 0.04228 | -0.183 | 28.323

## 70. Re 4M Mach 0.25 (2)
BIGFOIL.COM POLAR EXPORT
NACA67-716 a=0.8
NACA67-716 a=0.8 |  |  |  | Cl Max: | 1.6115 | at alpha= | 20 | deg
XFOIL ncrit=9 |  |  |  | L/D Max: | 228.089 | at alpha= | 2.5 | deg
Re: | 4000000 |  |  | Cd Min: | 0.16139 | at alpha= | -20 | deg
Mach: | 0.25 |  |  | Cl=0 at alpha= | -6.1416 | deg
|  |  |  | @ Cl=0.1, Cd= | 0.006741
|  |  |  | @ Cl=0.4, Cd= | 0.0058547
|  |  |  | @ Cl=0.6, Cd= | 0.0047697
alpha (deg) | Cl | Cd | Cm | Cl/Cd
-20 | -0.1925 | 0.16139 | -0.14 | -1.1928
-19.5 | -0.1922 | 0.15185 | -0.1447 | -1.2657
-19 | -0.1822 | 0.14479 | -0.1489 | -1.2584
-18.5 | -0.1837 | 0.13546 | -0.1536 | -1.3561
-18 | -0.1812 | 0.12726 | -0.1581 | -1.4239
-17.5 | -0.2622 | 0.10493 | -0.1682 | -2.4988
-17 | -0.6471 | 0.04421 | -0.2034 | -14.637
-16.5 | -0.7193 | 0.03244 | -0.2084 | -22.1732
-16 | -0.7426 | 0.02752 | -0.2061 | -26.984
-15.5 | -0.7582 | 0.02377 | -0.2015 | -31.8973
-15 | -0.7643 | 0.02084 | -0.196 | -36.6747
-14.5 | -0.7569 | 0.01857 | -0.1906 | -40.7593
-14 | -0.739 | 0.01685 | -0.1856 | -43.8576
-13.5 | -0.7172 | 0.0153 | -0.1806 | -46.8758
-13 | -0.692 | 0.01391 | -0.1755 | -49.7484
-12.5 | -0.6686 | 0.01251 | -0.1698 | -53.4452
-12 | -0.6269 | 0.0119 | -0.1668 | -52.6807
-11.5 | -0.5757 | 0.0115 | -0.1653 | -50.0609
-11 | -0.5264 | 0.0109 | -0.1637 | -48.2936
-10.5 | -0.4741 | 0.01044 | -0.1626 | -45.4119
-10 | -0.4207 | 0.01004 | -0.1617 | -41.9024
-9.5 | -0.3669 | 0.00964 | -0.161 | -38.0602
-9 | -0.3125 | 0.00927 | -0.1605 | -33.7109
-8.5 | -0.2584 | 0.00887 | -0.1599 | -29.1319
-8 | -0.2066 | 0.00833 | -0.159 | -24.8019
-7.5 | -0.1524 | 0.00795 | -0.1586 | -19.1698
-7 | -0.0968 | 0.00767 | -0.1584 | -12.6206
-6.5 | -0.0405 | 0.00739 | -0.1585 | -5.4804
-6 | 0.016 | 0.00714 | -0.1586 | 2.2409
-5.5 | 0.0718 | 0.00685 | -0.1586 | 10.4818
-5 | 0.1287 | 0.00663 | -0.1589 | 19.4118
-4.5 | 0.1854 | 0.00641 | -0.1592 | 28.9236
-4 | 0.2427 | 0.00623 | -0.1596 | 38.9567
-3.5 | 0.3001 | 0.00607 | -0.1601 | 49.4399
-3 | 0.3579 | 0.00595 | -0.1607 | 60.1513
-2.5 | 0.4153 | 0.00582 | -0.1613 | 71.3574
-2 | 0.4723 | 0.00568 | -0.1618 | 83.1514
-1.5 | 0.528 | 0.00543 | -0.1621 | 97.2376
-1 | 0.58 | 0.005 | -0.1617 | 116
-0.5 | 0.6295 | 0.00443 | -0.161 | 142.0993
0 | 0.6775 | 0.00375 | -0.1598 | 180.6667
0.5 | 0.7322 | 0.00371 | -0.1597 | 197.3585
1 | 0.7893 | 0.00378 | -0.16 | 208.8095
1.5 | 0.8395 | 0.00383 | -0.1588 | 219.1906
2 | 0.8784 | 0.00391 | -0.155 | 224.6547
2.5 | 0.9192 | 0.00403 | -0.1518 | 228.0893
3 | 0.9463 | 0.00433 | -0.1456 | 218.545
3.5 | 0.9453 | 0.00517 | -0.1337 | 182.8433
4 | 0.912 | 0.00696 | -0.1157 | 131.0345
4.5 | 0.8874 | 0.00904 | -0.1004 | 98.1637
5 | 0.8819 | 0.0109 | -0.0892 | 80.9083
5.5 | 0.888 | 0.01259 | -0.0806 | 70.5322
6 | 0.905 | 0.01405 | -0.0742 | 64.4128
7 | 0.9552 | 0.01666 | -0.0647 | 57.3349
7.5 | 0.9818 | 0.01801 | -0.0604 | 54.5142
8 | 1.0111 | 0.01931 | -0.0567 | 52.3615
8.5 | 1.0408 | 0.02068 | -0.0531 | 50.3288
9 | 1.0745 | 0.02192 | -0.0502 | 49.0192
9.5 | 1.111 | 0.02307 | -0.0478 | 48.1578
10 | 1.1493 | 0.02417 | -0.0457 | 47.5507
11 | 1.2243 | 0.02652 | -0.0414 | 46.1652
11.5 | 1.2611 | 0.02776 | -0.0393 | 45.4287
12 | 1.294 | 0.02913 | -0.0365 | 44.4216
12.5 | 1.3571 | 0.03093 | -0.0407 | 43.8765
14 | 1.437 | 0.03649 | -0.0307 | 39.3807
14.5 | 1.4651 | 0.03856 | -0.028 | 37.9953
15 | 1.4897 | 0.04097 | -0.0252 | 36.3608
15.5 | 1.5101 | 0.04379 | -0.0222 | 34.485
16 | 1.5339 | 0.04646 | -0.0198 | 33.0155
16.5 | 1.5547 | 0.04945 | -0.0174 | 31.4398
17 | 1.5703 | 0.05302 | -0.0149 | 29.6171
17.5 | 1.584 | 0.05693 | -0.0127 | 27.8236
18 | 1.5917 | 0.06158 | -0.0106 | 25.8477
18.5 | 1.6016 | 0.06622 | -0.0091 | 24.186
19 | 1.6085 | 0.07138 | -0.008 | 22.5343
19.5 | 1.6101 | 0.07733 | -0.0074 | 20.8212
20 | 1.6115 | 0.08353 | -0.0074 | 19.2925

## 71. Re 4M Mach 0.50 (1)
BIGFOIL.COM POLAR EXPORT
NACA67-716 a=0.8
NACA67-716 a=0.8 |  |  |  | Cl Max: | 1.643 | at alpha= | 7.5 | deg
JavaFoil+Calcfoil stall+Eppler ext transition |  |  |  | L/D Max: | 221.982 | at alpha= | 2 | deg
Re: | 4000000 |  |  | Cd Min: | 0.004 | at alpha= | -1 | deg
Mach: | 0.5 |  |  | Cl=0 at alpha= | -5.7132 | deg
|  |  |  | @ Cl=0.1, Cd= | 0.0071227
|  |  |  | @ Cl=0.4, Cd= | 0.0064776
|  |  |  | @ Cl=0.6, Cd= | 0.0061845
alpha (deg) | Cl | Cd | Cm | Cl/Cd
-20 | -0.808 | 0.16028 | -0.062 | -5.038
-19.5 | -0.781 | 0.16097 | -0.064 | -4.85
-19 | -0.751 | 0.15373 | -0.062 | -4.885
-18.5 | -0.722 | 0.14943 | -0.062 | -4.835
-18 | -0.694 | 0.14247 | -0.062 | -4.873
-17.5 | -0.666 | 0.13831 | -0.063 | -4.819
-17 | -0.639 | 0.13422 | -0.064 | -4.758
-16.5 | -0.611 | 0.12969 | -0.065 | -4.709
-16 | -0.583 | 0.12361 | -0.065 | -4.712
-15.5 | -0.553 | 0.11983 | -0.063 | -4.617
-15 | -0.525 | 0.11546 | -0.064 | -4.548
-14.5 | -0.497 | 0.12551 | -0.063 | -3.957
-14 | -0.469 | 0.10633 | -0.065 | -4.411
-13.5 | -0.441 | 0.10561 | -0.066 | -4.175
-13 | -0.413 | 0.09959 | -0.067 | -4.144
-12.5 | -0.384 | 0.09644 | -0.065 | -3.983
-12 | -0.356 | 0.08703 | -0.065 | -4.088
-11.5 | -0.328 | 0.07906 | -0.066 | -4.143
-11 | -0.299 | 0.07303 | -0.067 | -4.1
-10.5 | -0.271 | 0.06695 | -0.068 | -4.05
-10 | -0.242 | 0.07267 | -0.065 | -3.337
-9.5 | -0.214 | 0.06405 | -0.068 | -3.348
-9 | -0.186 | 0.06097 | -0.071 | -3.057
-8.5 | -0.196 | 0.05784 | -0.071 | -3.397
-8 | -0.209 | 0.05235 | -0.073 | -3.999
-7.5 | -0.184 | 0.03583 | -0.105 | -5.129
-7 | -0.164 | 0.00871 | -0.147 | -18.775
-6.5 | -0.104 | 0.0082 | -0.149 | -12.632
-6 | -0.039 | 0.00782 | -0.15 | -4.982
-5.5 | 0.029 | 0.0075 | -0.152 | 3.825
-5 | 0.098 | 0.00713 | -0.154 | 13.786
-4.5 | 0.169 | 0.00687 | -0.156 | 24.634
-4 | 0.241 | 0.00596 | -0.157 | 40.431
-3.5 | 0.313 | 0.00607 | -0.159 | 51.593
-3 | 0.386 | 0.0065 | -0.161 | 59.447
-2.5 | 0.461 | 0.00638 | -0.162 | 72.242
-2 | 0.533 | 0.00626 | -0.164 | 85.108
-1.5 | 0.604 | 0.00618 | -0.165 | 97.876
-1 | 0.676 | 0.004 | -0.167 | 169.25
-0.5 | 0.748 | 0.00408 | -0.168 | 183.295
0 | 0.807 | 0.0043 | -0.17 | 187.649
0.5 | 0.877 | 0.00437 | -0.171 | 200.693
1 | 0.947 | 0.00446 | -0.172 | 212.281
1.5 | 1.016 | 0.00466 | -0.174 | 218.13
2 | 1.086 | 0.00489 | -0.175 | 221.982
2.5 | 1.154 | 0.00554 | -0.177 | 208.287
3 | 1.223 | 0.00621 | -0.178 | 196.919
3.5 | 1.277 | 0.00706 | -0.179 | 180.791
4 | 1.34 | 0.00879 | -0.18 | 152.345
4.5 | 1.401 | 0.01072 | -0.182 | 130.682
5 | 1.46 | 0.01306 | -0.183 | 111.778
5.5 | 1.516 | 0.01761 | -0.184 | 86.082
6 | 1.564 | 0.01873 | -0.185 | 83.491
6.5 | 1.603 | 0.01966 | -0.187 | 81.574
7 | 1.632 | 0.02065 | -0.188 | 79.016
7.5 | 1.643 | 0.02242 | -0.189 | 73.301
8 | 1.617 | 0.02401 | -0.191 | 67.317
8.5 | 1.501 | 0.02594 | -0.192 | 57.887
9 | 0.814 | 0.07827 | -0.066 | 10.395
9.5 | 1.019 | 0.03072 | -0.194 | 33.153
10 | 0.872 | 0.07152 | -0.099 | 12.199
10.5 | 0.898 | 0.08137 | -0.094 | 11.03
11 | 0.925 | 0.07734 | -0.097 | 11.957
11.5 | 0.951 | 0.08606 | -0.097 | 11.054
12 | 0.98 | 0.09456 | -0.104 | 10.362
12.5 | 1.006 | 0.09968 | -0.102 | 10.088

## 72. Re 4M Mach 0.50 (2)
BIGFOIL.COM POLAR EXPORT
NACA67-716 a=0.8
NACA67-716 a=0.8 |  |  |  | Cl Max: | 1.4152 | at alpha= | 13.5 | deg
XFOIL ncrit=9 |  |  |  | L/D Max: | 177.531 | at alpha= | 1.5 | deg
Re: | 4000000 |  |  | Cd Min: | 0.16959 | at alpha= | 18.5 | deg
Mach: | 0.5 |  |  | Cl=0 at alpha= | -6.2665 | deg
|  |  |  | @ Cl=0.1, Cd= | 0.0076224
|  |  |  | @ Cl=0.4, Cd= | 0.0064972
|  |  |  | @ Cl=0.6, Cd= | 0.0059582
alpha (deg) | Cl | Cd | Cm | Cl/Cd
-13.5 | 0.0865 | 0.0949 | -0.2126 | 0.91149
-13 | 0.0877 | 0.08709 | -0.2162 | 1.007
-12.5 | 0.0905 | 0.08012 | -0.2194 | 1.1296
-12 | 0.0887 | 0.07294 | -0.2226 | 1.2161
-11.5 | 0.0893 | 0.0664 | -0.2253 | 1.3449
-11 | 0.0687 | 0.05777 | -0.2289 | 1.1892
-10.5 | 0.0206 | 0.04543 | -0.2359 | 0.45344
-10 | -0.0393 | 0.03353 | -0.2414 | -1.1721
-9.5 | -0.0981 | 0.02662 | -0.2353 | -3.6852
-9 | -0.1638 | 0.02066 | -0.2225 | -7.9284
-8.5 | -0.2074 | 0.01546 | -0.2088 | -13.4153
-8 | -0.1849 | 0.01245 | -0.2019 | -14.8514
-7.5 | -0.1376 | 0.01077 | -0.1976 | -12.7762
-7 | -0.0843 | 0.00958 | -0.194 | -8.7996
-6.5 | -0.0269 | 0.00881 | -0.1911 | -3.0533
-6 | 0.0307 | 0.00815 | -0.1885 | 3.7669
-5.5 | 0.0906 | 0.00768 | -0.1865 | 11.7969
-5 | 0.151 | 0.00731 | -0.1849 | 20.6566
-4.5 | 0.212 | 0.00702 | -0.1836 | 30.1994
-4 | 0.2741 | 0.00681 | -0.1828 | 40.2496
-3.5 | 0.3369 | 0.00665 | -0.1823 | 50.6617
-3 | 0.3986 | 0.0065 | -0.1817 | 61.3231
-2.5 | 0.4592 | 0.00638 | -0.181 | 71.9749
-2 | 0.5187 | 0.00625 | -0.1802 | 82.992
-1.5 | 0.5766 | 0.00611 | -0.1791 | 94.3699
-1 | 0.629 | 0.00577 | -0.177 | 109.0121
-0.5 | 0.6703 | 0.00537 | -0.1725 | 124.8231
0 | 0.716 | 0.00476 | -0.1694 | 150.4202
0.5 | 0.7543 | 0.0044 | -0.1643 | 171.4318
1 | 0.7977 | 0.00458 | -0.1599 | 174.1703
1.5 | 0.8486 | 0.00478 | -0.1571 | 177.5314
2 | 0.8917 | 0.00512 | -0.1527 | 174.1602
2.5 | 0.9351 | 0.00547 | -0.1484 | 170.9506
3 | 0.9755 | 0.00593 | -0.1435 | 164.5025
3.5 | 0.9872 | 0.00695 | -0.133 | 142.0432
4 | 0.9657 | 0.00893 | -0.1164 | 108.1411
4.5 | 0.9329 | 0.01162 | -0.0986 | 80.284
5 | 0.9206 | 0.01406 | -0.0853 | 65.4765
5.5 | 0.9275 | 0.01611 | -0.0758 | 57.5729
6 | 0.939 | 0.01818 | -0.0675 | 51.6502
6.5 | 0.9586 | 0.02009 | -0.0606 | 47.7153
7 | 0.9853 | 0.02189 | -0.0551 | 45.0114
7.5 | 1.0106 | 0.02386 | -0.0495 | 42.3554
8 | 1.0406 | 0.02578 | -0.0447 | 40.3646
8.5 | 1.0677 | 0.02795 | -0.0396 | 38.2004
9 | 1.107 | 0.02966 | -0.0361 | 37.323
9.5 | 1.1476 | 0.03143 | -0.0327 | 36.5129
10 | 1.1906 | 0.03316 | -0.0295 | 35.9047
10.5 | 1.2305 | 0.03516 | -0.026 | 34.9972
11 | 1.2714 | 0.03723 | -0.0226 | 34.1499
11.5 | 1.3094 | 0.03961 | -0.0189 | 33.0573
12.5 | 1.3763 | 0.04535 | -0.011 | 30.3484
13.5 | 1.4152 | 0.05362 | -0.0016 | 26.3931
14.5 | 1.4014 | 0.06878 | 0.004 | 20.3751
15 | 1.3726 | 0.07859 | 0.0055 | 17.4653
15.5 | 1.335 | 0.09023 | 0.0043 | 14.7955
16 | 1.3002 | 0.10257 | 0.0006 | 12.6762
16.5 | 1.266 | 0.11578 | -0.0053 | 10.9345
17 | 1.2362 | 0.12913 | -0.0126 | 9.5733
17.5 | 1.2089 | 0.1428 | -0.021 | 8.4657
18 | 1.1846 | 0.15646 | -0.0299 | 7.5713
18.5 | 1.1652 | 0.16959 | -0.0385 | 6.8707

## 73. Re 5M Mach 0.00 (1)
BIGFOIL.COM POLAR EXPORT
NACA67-716 a=0.8
NACA67-716 a=0.8 |  |  |  | Cl Max: | 1.733 | at alpha= | 12 | deg
JavaFoil+Calcfoil stall+Eppler ext transition |  |  |  | L/D Max: | 220.26 | at alpha= | 1.5 | deg
Re: | 5000000 |  |  | Cd Min: | 0.00351 | at alpha= | -1.5 | deg
Mach: | 0 |  |  | Cl=0 at alpha= | -5.7131 | deg
|  |  |  | @ Cl=0.1, Cd= | 0.0062618
|  |  |  | @ Cl=0.4, Cd= | 0.0056576
|  |  |  | @ Cl=0.6, Cd= | 0.0035168
alpha (deg) | Cl | Cd | Cm | Cl/Cd
-20 | -0.52 | 0.17027 | -0.049 | -3.054
-19.5 | -0.533 | 0.15936 | -0.05 | -3.345
-19 | -0.545 | 0.15135 | -0.05 | -3.601
-18.5 | -0.556 | 0.14669 | -0.051 | -3.791
-18 | -0.566 | 0.13887 | -0.053 | -4.078
-17.5 | -0.575 | 0.13153 | -0.053 | -4.37
-17 | -0.582 | 0.12497 | -0.054 | -4.656
-16.5 | -0.587 | 0.11848 | -0.056 | -4.956
-16 | -0.59 | 0.11237 | -0.057 | -5.252
-15.5 | -0.591 | 0.10608 | -0.058 | -5.568
-15 | -0.589 | 0.10001 | -0.059 | -5.887
-14.5 | -0.584 | 0.09538 | -0.06 | -6.118
-14 | -0.575 | 0.08953 | -0.061 | -6.427
-13.5 | -0.564 | 0.0843 | -0.063 | -6.694
-13 | -0.55 | 0.07963 | -0.065 | -6.902
-12.5 | -0.532 | 0.0732 | -0.068 | -7.275
-12 | -0.513 | 0.0669 | -0.072 | -7.662
-11.5 | -0.49 | 0.06052 | -0.076 | -8.09
-11 | -0.472 | 0.0471 | -0.088 | -10.012
-10.5 | -0.501 | 0.01176 | -0.116 | -42.628
-10 | -0.466 | 0.01 | -0.119 | -46.629
-9.5 | -0.425 | 0.00855 | -0.122 | -49.774
-9 | -0.376 | 0.00798 | -0.124 | -47.066
-8.5 | -0.323 | 0.00669 | -0.125 | -48.296
-8 | -0.268 | 0.00642 | -0.126 | -41.743
-7.5 | -0.212 | 0.00758 | -0.128 | -27.964
-7 | -0.154 | 0.0072 | -0.129 | -21.408
-6.5 | -0.095 | 0.00695 | -0.131 | -13.681
-6 | -0.035 | 0.00666 | -0.132 | -5.274
-5.5 | 0.026 | 0.0065 | -0.133 | 3.93
-5 | 0.087 | 0.00631 | -0.135 | 13.755
-4.5 | 0.149 | 0.00608 | -0.136 | 24.44
-4 | 0.211 | 0.00595 | -0.137 | 35.391
-3.5 | 0.273 | 0.00584 | -0.139 | 46.711
-3 | 0.335 | 0.00574 | -0.14 | 58.412
-2.5 | 0.399 | 0.00566 | -0.141 | 70.597
-2 | 0.461 | 0.00551 | -0.143 | 83.762
-1.5 | 0.524 | 0.00351 | -0.144 | 149.007
-1 | 0.586 | 0.00351 | -0.145 | 167.034
-0.5 | 0.648 | 0.00354 | -0.146 | 183.034
0 | 0.702 | 0.00366 | -0.148 | 192.068
0.5 | 0.763 | 0.00372 | -0.149 | 204.913
1 | 0.824 | 0.00386 | -0.15 | 213.258
1.5 | 0.884 | 0.00402 | -0.151 | 220.26
2 | 0.944 | 0.00456 | -0.152 | 206.845
2.5 | 1.004 | 0.00499 | -0.154 | 201.268
3 | 1.064 | 0.00553 | -0.155 | 192.352
3.5 | 1.114 | 0.00664 | -0.156 | 167.867
4 | 1.171 | 0.00778 | -0.157 | 150.471
4.5 | 1.227 | 0.00845 | -0.158 | 145.332
5 | 1.283 | 0.00982 | -0.159 | 130.65
5.5 | 1.337 | 0.01086 | -0.16 | 123.128
6 | 1.388 | 0.01252 | -0.161 | 110.916
6.5 | 1.438 | 0.0142 | -0.163 | 101.27
7 | 1.486 | 0.01473 | -0.164 | 100.878
7.5 | 1.531 | 0.01529 | -0.165 | 100.099
8 | 1.572 | 0.0159 | -0.166 | 98.855
8.5 | 1.608 | 0.01652 | -0.167 | 97.373
9 | 1.64 | 0.01754 | -0.168 | 93.53
9.5 | 1.668 | 0.01829 | -0.169 | 91.199
10 | 1.691 | 0.01906 | -0.17 | 88.725
10.5 | 1.709 | 0.01983 | -0.171 | 86.207
11 | 1.722 | 0.02066 | -0.172 | 83.36
11.5 | 1.73 | 0.02165 | -0.173 | 79.925
12 | 1.733 | 0.02239 | -0.174 | 77.382
12.5 | 1.73 | 0.02349 | -0.175 | 73.666
13 | 1.722 | 0.02454 | -0.176 | 70.2
13.5 | 1.71 | 0.02557 | -0.177 | 66.864
14 | 1.693 | 0.02676 | -0.178 | 63.262
14.5 | 1.671 | 0.0282 | -0.178 | 59.245
15 | 1.643 | 0.02952 | -0.179 | 55.65
15.5 | 1.607 | 0.03097 | -0.18 | 51.902
16 | 1.567 | 0.03297 | -0.181 | 47.543
16.5 | 1.525 | 0.03453 | -0.181 | 44.152
17 | 1.48 | 0.03632 | -0.182 | 40.756

## 74. Re 5M Mach 0.00 (2)
BIGFOIL.COM POLAR EXPORT
NACA67-716 a=0.8
NACA67-716 a=0.8 |  |  |  | Cl Max: | 1.6902 | at alpha= | 20 | deg
XFOIL ncrit=9 |  |  |  | L/D Max: | 251.178 | at alpha= | 2 | deg
Re: | 5000000 |  |  | Cd Min: | 0.06078 | at alpha= | 20 | deg
Mach: | 0 |  |  | Cl=0 at alpha= | -6.1042 | deg
|  |  |  | @ Cl=0.1, Cd= | 0.0061887
|  |  |  | @ Cl=0.4, Cd= | 0.0054323
|  |  |  | @ Cl=0.6, Cd= | 0.004316
alpha (deg) | Cl | Cd | Cm | Cl/Cd
-20 | -0.8841 | 0.04298 | -0.1864 | -20.57
-19.5 | -0.9133 | 0.03517 | -0.1894 | -25.9682
-19 | -0.9391 | 0.02957 | -0.1887 | -31.7585
-18.5 | -0.9381 | 0.02658 | -0.1869 | -35.2935
-18 | -0.9369 | 0.02385 | -0.1841 | -39.283
-17.5 | -0.9414 | 0.02103 | -0.1798 | -44.7646
-17 | -0.9258 | 0.01941 | -0.1767 | -47.6971
-16.5 | -0.9149 | 0.01763 | -0.1725 | -51.8945
-16 | -0.8912 | 0.01653 | -0.1693 | -53.9141
-15.5 | -0.8656 | 0.01544 | -0.1662 | -56.0622
-15 | -0.838 | 0.01445 | -0.163 | -57.9931
-14.5 | -0.8074 | 0.01362 | -0.16 | -59.2805
-14 | -0.7785 | 0.01275 | -0.1564 | -61.0588
-13 | -0.7127 | 0.01099 | -0.1505 | -64.8499
-12.5 | -0.6654 | 0.01061 | -0.1499 | -62.7144
-12 | -0.6162 | 0.01028 | -0.1495 | -59.9416
-11.5 | -0.568 | 0.00982 | -0.149 | -57.8411
-11 | -0.5188 | 0.00938 | -0.1487 | -55.3092
-10.5 | -0.4681 | 0.00901 | -0.1486 | -51.9534
-10 | -0.4165 | 0.00869 | -0.1486 | -47.9287
-9.5 | -0.3642 | 0.00841 | -0.1487 | -43.3056
-9 | -0.3117 | 0.00813 | -0.1489 | -38.3395
-8.5 | -0.2586 | 0.00787 | -0.1491 | -32.859
-8 | -0.2051 | 0.00763 | -0.1494 | -26.8807
-7.5 | -0.1523 | 0.00726 | -0.1495 | -20.978
-7 | -0.0984 | 0.00697 | -0.1499 | -14.1176
-6.5 | -0.0437 | 0.00674 | -0.1504 | -6.4837
-6 | 0.0115 | 0.00654 | -0.151 | 1.7584
-5.5 | 0.0664 | 0.00631 | -0.1515 | 10.523
-5 | 0.1218 | 0.00611 | -0.1521 | 19.9345
-4.5 | 0.1771 | 0.00592 | -0.1527 | 29.9155
-4 | 0.2328 | 0.00577 | -0.1533 | 40.3466
-3.5 | 0.2886 | 0.00562 | -0.154 | 51.3523
-3 | 0.3448 | 0.00553 | -0.1548 | 62.3508
-2.5 | 0.4013 | 0.00543 | -0.1556 | 73.9042
-2 | 0.4571 | 0.00527 | -0.1563 | 86.7362
-1.5 | 0.5112 | 0.005 | -0.1567 | 102.24
-1 | 0.5636 | 0.00463 | -0.1568 | 121.7279
-0.5 | 0.6146 | 0.00419 | -0.1566 | 146.6826
0 | 0.6629 | 0.0037 | -0.1559 | 179.1622
0.5 | 0.7141 | 0.00333 | -0.1557 | 214.4444
1 | 0.77 | 0.00334 | -0.1563 | 230.5389
1.5 | 0.8215 | 0.00343 | -0.1559 | 239.5044
2 | 0.8741 | 0.00348 | -0.1558 | 251.1782
2.5 | 0.9033 | 0.00362 | -0.1504 | 249.5304
3 | 0.9151 | 0.0041 | -0.1413 | 223.1951
3.5 | 0.8839 | 0.00554 | -0.1236 | 159.5487
4 | 0.8551 | 0.00738 | -0.1072 | 115.8672
4.5 | 0.844 | 0.00913 | -0.095 | 92.4425
5 | 0.8524 | 0.01053 | -0.0869 | 80.9497
5.5 | 0.8702 | 0.01179 | -0.0807 | 73.8083
6 | 0.8918 | 0.01299 | -0.0755 | 68.6528
6.5 | 0.9194 | 0.01407 | -0.0715 | 65.3447
7 | 0.9499 | 0.01508 | -0.068 | 62.9907
7.5 | 0.9796 | 0.01618 | -0.0646 | 60.5439
8 | 1.0082 | 0.01738 | -0.0611 | 58.0092
9 | 1.076 | 0.01943 | -0.0561 | 55.3783
9.5 | 1.1126 | 0.02036 | -0.0541 | 54.6464
10 | 1.1504 | 0.02124 | -0.0524 | 54.162
10.5 | 1.1877 | 0.02217 | -0.0507 | 53.5724
11 | 1.2238 | 0.02319 | -0.0489 | 52.7727
11.5 | 1.2604 | 0.02422 | -0.0473 | 52.0396
12.5 | 1.3276 | 0.02649 | -0.0433 | 50.117
13 | 1.375 | 0.02772 | -0.0446 | 49.6032
14.5 | 1.4713 | 0.03242 | -0.04 | 45.3825
15 | 1.4981 | 0.03415 | -0.0378 | 43.8682
15.5 | 1.5245 | 0.03593 | -0.0356 | 42.4297
16 | 1.5466 | 0.03809 | -0.0331 | 40.6038
16.5 | 1.5724 | 0.03999 | -0.0311 | 39.3198
17 | 1.5935 | 0.04236 | -0.0289 | 37.618
17.5 | 1.6131 | 0.0449 | -0.0268 | 35.9265
18 | 1.6287 | 0.04785 | -0.0245 | 34.0376
18.5 | 1.6466 | 0.0507 | -0.0228 | 32.4773
19 | 1.6634 | 0.05375 | -0.0212 | 30.947
19.5 | 1.6779 | 0.05712 | -0.0198 | 29.375
20 | 1.6902 | 0.06078 | -0.0185 | 27.8085

## 75. Re 5M Mach 0.10 (1)
BIGFOIL.COM POLAR EXPORT
NACA67-716 a=0.8
NACA67-716 a=0.8 |  |  |  | Cl Max: | 1.724 | at alpha= | 11.5 | deg
JavaFoil+Calcfoil stall+Eppler ext transition |  |  |  | L/D Max: | 219.977 | at alpha= | 1.5 | deg
Re: | 5000000 |  |  | Cd Min: | 0.00351 | at alpha= | -1.5 | deg
Mach: | 0.1 |  |  | Cl=0 at alpha= | -5.7131 | deg
|  |  |  | @ Cl=0.1, Cd= | 0.0062585
|  |  |  | @ Cl=0.4, Cd= | 0.0056214
|  |  |  | @ Cl=0.6, Cd= | 0.0035157
alpha (deg) | Cl | Cd | Cm | Cl/Cd
-20 | -0.474 | 0.17401 | -0.048 | -2.725
-19.5 | -0.49 | 0.16253 | -0.05 | -3.014
-19 | -0.505 | 0.15574 | -0.05 | -3.241
-18.5 | -0.519 | 0.1506 | -0.051 | -3.444
-18 | -0.532 | 0.14027 | -0.052 | -3.792
-17.5 | -0.543 | 0.13267 | -0.053 | -4.096
-17 | -0.553 | 0.12729 | -0.054 | -4.348
-16.5 | -0.562 | 0.12132 | -0.055 | -4.631
-16 | -0.568 | 0.11393 | -0.056 | -4.984
-15.5 | -0.572 | 0.10778 | -0.058 | -5.303
-15 | -0.572 | 0.10135 | -0.059 | -5.647
-14.5 | -0.57 | 0.09612 | -0.06 | -5.928
-14 | -0.564 | 0.09065 | -0.061 | -6.223
-13.5 | -0.555 | 0.08546 | -0.062 | -6.495
-13 | -0.542 | 0.0807 | -0.064 | -6.72
-12.5 | -0.527 | 0.0744 | -0.067 | -7.08
-12 | -0.507 | 0.06881 | -0.07 | -7.375
-11.5 | -0.485 | 0.06263 | -0.074 | -7.75
-11 | -0.463 | 0.05375 | -0.082 | -8.611
-10.5 | -0.496 | 0.01318 | -0.115 | -37.614
-10 | -0.465 | 0.01041 | -0.119 | -44.653
-9.5 | -0.426 | 0.0086 | -0.123 | -49.509
-9 | -0.376 | 0.00785 | -0.124 | -47.937
-8.5 | -0.324 | 0.00755 | -0.125 | -42.86
-8 | -0.269 | 0.00683 | -0.127 | -39.379
-7.5 | -0.213 | 0.00757 | -0.129 | -28.132
-7 | -0.155 | 0.00728 | -0.13 | -21.256
-6.5 | -0.095 | 0.00693 | -0.131 | -13.765
-6 | -0.035 | 0.00678 | -0.133 | -5.205
-5.5 | 0.026 | 0.00649 | -0.134 | 3.957
-5 | 0.087 | 0.00629 | -0.135 | 13.865
-4.5 | 0.149 | 0.00614 | -0.137 | 24.329
-4 | 0.212 | 0.00592 | -0.138 | 35.767
-3.5 | 0.274 | 0.00581 | -0.139 | 47.18
-3 | 0.337 | 0.00571 | -0.141 | 58.978
-2.5 | 0.401 | 0.00562 | -0.142 | 71.415
-2 | 0.464 | 0.00555 | -0.143 | 83.499
-1.5 | 0.526 | 0.00351 | -0.145 | 150.133
-1 | 0.588 | 0.00351 | -0.146 | 167.444
-0.5 | 0.651 | 0.00354 | -0.147 | 183.786
0 | 0.706 | 0.00366 | -0.148 | 192.657
0.5 | 0.767 | 0.00373 | -0.15 | 205.592
1 | 0.828 | 0.00389 | -0.151 | 212.997
1.5 | 0.889 | 0.00404 | -0.152 | 219.977
2 | 0.949 | 0.00458 | -0.153 | 207.143
2.5 | 1.009 | 0.00501 | -0.154 | 201.438
3 | 1.069 | 0.00556 | -0.155 | 192.111
3.5 | 1.12 | 0.0067 | -0.157 | 167.14
4 | 1.177 | 0.00784 | -0.158 | 150.141
4.5 | 1.233 | 0.00851 | -0.159 | 144.973
5 | 1.289 | 0.00991 | -0.16 | 130.004
5.5 | 1.343 | 0.01099 | -0.161 | 122.263
6 | 1.395 | 0.01263 | -0.162 | 110.465
6.5 | 1.444 | 0.01431 | -0.163 | 100.889
7 | 1.492 | 0.01487 | -0.164 | 100.307
7.5 | 1.537 | 0.01543 | -0.166 | 99.595
8 | 1.577 | 0.01605 | -0.167 | 98.28
8.5 | 1.613 | 0.01669 | -0.168 | 96.618
9 | 1.644 | 0.01774 | -0.169 | 92.689
9.5 | 1.671 | 0.01849 | -0.17 | 90.343
10 | 1.692 | 0.01929 | -0.171 | 87.729
10.5 | 1.709 | 0.02007 | -0.172 | 85.128
11 | 1.719 | 0.02102 | -0.173 | 81.79
11.5 | 1.724 | 0.02189 | -0.174 | 78.769
12 | 1.724 | 0.02278 | -0.175 | 75.699
12.5 | 1.718 | 0.02378 | -0.176 | 72.237
13 | 1.707 | 0.02489 | -0.177 | 68.566
13.5 | 1.69 | 0.02617 | -0.178 | 64.563
14 | 1.668 | 0.02753 | -0.178 | 60.59
14.5 | 1.641 | 0.02883 | -0.179 | 56.934
15 | 1.608 | 0.0302 | -0.18 | 53.252
15.5 | 1.566 | 0.03217 | -0.181 | 48.673
16 | 1.52 | 0.0339 | -0.181 | 44.855
16.5 | 1.471 | 0.03584 | -0.182 | 41.05

## 76. Re 5M Mach 0.10 (2)
BIGFOIL.COM POLAR EXPORT
NACA67-716 a=0.8
NACA67-716 a=0.8 |  |  |  | Cl Max: | 1.6856 | at alpha= | 20 | deg
XFOIL ncrit=9 |  |  |  | L/D Max: | 251.461 | at alpha= | 2 | deg
Re: | 5000000 |  |  | Cd Min: | 0.14774 | at alpha= | -20 | deg
Mach: | 0.1 |  |  | Cl=0 at alpha= | -6.1072 | deg
|  |  |  | @ Cl=0.1, Cd= | 0.0062116
|  |  |  | @ Cl=0.4, Cd= | 0.0054567
|  |  |  | @ Cl=0.6, Cd= | 0.00434
alpha (deg) | Cl | Cd | Cm | Cl/Cd
-20 | -0.2433 | 0.14774 | -0.1383 | -1.6468
-19.5 | -0.8106 | 0.04788 | -0.1869 | -16.9298
-19 | -0.8854 | 0.03459 | -0.193 | -25.597
-18.5 | -0.8992 | 0.02991 | -0.1924 | -30.0635
-18 | -0.9089 | 0.02617 | -0.1901 | -34.7306
-17.5 | -0.9157 | 0.02301 | -0.1863 | -39.7957
-17 | -0.9057 | 0.02099 | -0.1829 | -43.1491
-16.5 | -0.9022 | 0.01876 | -0.1782 | -48.0917
-16 | -0.8821 | 0.01744 | -0.1747 | -50.5791
-15.5 | -0.8595 | 0.01617 | -0.1711 | -53.154
-15 | -0.8343 | 0.01502 | -0.1675 | -55.5459
-14.5 | -0.8054 | 0.01407 | -0.1642 | -57.2424
-14 | -0.7751 | 0.01322 | -0.1607 | -58.6309
-13.5 | -0.7462 | 0.01238 | -0.1567 | -60.2746
-13 | -0.7166 | 0.01115 | -0.1531 | -64.2691
-12.5 | -0.6696 | 0.01072 | -0.1522 | -62.4627
-12 | -0.6203 | 0.01036 | -0.1517 | -59.8745
-11.5 | -0.5705 | 0.00998 | -0.1513 | -57.1643
-11 | -0.5216 | 0.00949 | -0.1507 | -54.9631
-10.5 | -0.4707 | 0.0091 | -0.1504 | -51.7253
-10 | -0.4187 | 0.00878 | -0.1503 | -47.6879
-9.5 | -0.3662 | 0.00848 | -0.1503 | -43.184
-9 | -0.3133 | 0.00819 | -0.1504 | -38.254
-8.5 | -0.2599 | 0.00793 | -0.1505 | -32.7743
-8 | -0.2059 | 0.00767 | -0.1507 | -26.8449
-7.5 | -0.1528 | 0.00731 | -0.1508 | -20.9029
-7 | -0.0986 | 0.00701 | -0.1511 | -14.0656
-6.5 | -0.0436 | 0.00677 | -0.1515 | -6.4402
-6 | 0.0119 | 0.00656 | -0.1521 | 1.814
-5.5 | 0.0671 | 0.00633 | -0.1525 | 10.6003
-5 | 0.1227 | 0.00613 | -0.1531 | 20.0163
-4.5 | 0.1784 | 0.00594 | -0.1537 | 30.0337
-4 | 0.2343 | 0.00578 | -0.1543 | 40.5363
-3.5 | 0.2903 | 0.00564 | -0.1549 | 51.4716
-3 | 0.347 | 0.00555 | -0.1557 | 62.5225
-2.5 | 0.4038 | 0.00545 | -0.1565 | 74.0917
-2 | 0.4598 | 0.00528 | -0.1572 | 87.0833
-1.5 | 0.5142 | 0.00502 | -0.1576 | 102.4303
-1 | 0.5668 | 0.00465 | -0.1577 | 121.8925
0 | 0.6664 | 0.00372 | -0.1567 | 179.1398
0.5 | 0.7177 | 0.00334 | -0.1565 | 214.8802
1 | 0.7736 | 0.00335 | -0.157 | 230.9254
1.5 | 0.825 | 0.00345 | -0.1565 | 239.1304
2 | 0.8776 | 0.00349 | -0.1563 | 251.4613
2.5 | 0.9054 | 0.00364 | -0.1505 | 248.7363
3 | 0.9177 | 0.00413 | -0.1415 | 222.2034
3.5 | 0.8842 | 0.00563 | -0.1233 | 157.0515
4 | 0.857 | 0.00746 | -0.1072 | 114.8794
4.5 | 0.8458 | 0.00923 | -0.0949 | 91.636
5 | 0.8537 | 0.01066 | -0.0866 | 80.0844
5.5 | 0.8722 | 0.01191 | -0.0806 | 73.2326
6 | 0.8913 | 0.01321 | -0.0749 | 67.4716
6.5 | 0.9207 | 0.01424 | -0.0711 | 64.6559
7 | 0.9511 | 0.01527 | -0.0676 | 62.2855
7.5 | 0.9801 | 0.01643 | -0.064 | 59.6531
8 | 1.0095 | 0.01762 | -0.0605 | 57.2928
8.5 | 1.0422 | 0.01871 | -0.0577 | 55.7028
9 | 1.0768 | 0.01974 | -0.0553 | 54.5491
9.5 | 1.1144 | 0.02065 | -0.0534 | 53.9661
10 | 1.1528 | 0.02154 | -0.0517 | 53.519
10.5 | 1.1883 | 0.02259 | -0.0497 | 52.6029
11 | 1.2262 | 0.02356 | -0.0481 | 52.0458
11.5 | 1.263 | 0.0246 | -0.0464 | 51.3415
12.5 | 1.3304 | 0.02696 | -0.0422 | 49.3472
14 | 1.4462 | 0.03147 | -0.041 | 45.9549
14.5 | 1.473 | 0.03317 | -0.0384 | 44.4076
15 | 1.5005 | 0.03491 | -0.0362 | 42.982
15.5 | 1.5249 | 0.03691 | -0.0337 | 41.314
16 | 1.549 | 0.03898 | -0.0313 | 39.7383
16.5 | 1.5727 | 0.04115 | -0.0291 | 38.2187
17 | 1.5946 | 0.04352 | -0.0269 | 36.6406
17.5 | 1.6131 | 0.04626 | -0.0247 | 34.8703
18 | 1.6279 | 0.04939 | -0.0224 | 32.9601
18.5 | 1.6454 | 0.05242 | -0.0206 | 31.3888
19 | 1.6615 | 0.05568 | -0.0191 | 29.8402
19.5 | 1.6747 | 0.05931 | -0.0176 | 28.2364
20 | 1.6856 | 0.06327 | -0.0164 | 26.6414

## 77. Re 5M Mach 0.25 (1)
BIGFOIL.COM POLAR EXPORT
NACA67-716 a=0.8
NACA67-716 a=0.8 |  |  |  | Cl Max: | 1.691 | at alpha= | 10.5 | deg
JavaFoil+Calcfoil stall+Eppler ext transition |  |  |  | L/D Max: | 220.632 | at alpha= | 1.5 | deg
Re: | 5000000 |  |  | Cd Min: | 0.00357 | at alpha= | -1 | deg
Mach: | 0.25 |  |  | Cl=0 at alpha= | -5.7097 | deg
|  |  |  | @ Cl=0.1, Cd= | 0.0063808
|  |  |  | @ Cl=0.4, Cd= | 0.0057345
|  |  |  | @ Cl=0.6, Cd= | 0.0035708
alpha (deg) | Cl | Cd | Cm | Cl/Cd
-18 | -0.186 | 0.15322 | -0.051 | -1.212
-17.5 | -0.243 | 0.14659 | -0.052 | -1.659
-17 | -0.29 | 0.13867 | -0.053 | -2.094
-16.5 | -0.332 | 0.13272 | -0.053 | -2.5
-16 | -0.368 | 0.12868 | -0.053 | -2.863
-15.5 | -0.401 | 0.11809 | -0.055 | -3.394
-15 | -0.428 | 0.10985 | -0.057 | -3.897
-14.5 | -0.45 | 0.10358 | -0.058 | -4.348
-14 | -0.467 | 0.09725 | -0.059 | -4.801
-13.5 | -0.477 | 0.09282 | -0.059 | -5.142
-13 | -0.482 | 0.08681 | -0.061 | -5.551
-12.5 | -0.481 | 0.08127 | -0.063 | -5.914
-12 | -0.473 | 0.075 | -0.066 | -6.31
-11.5 | -0.46 | 0.06982 | -0.067 | -6.583
-11 | -0.441 | 0.06413 | -0.071 | -6.878
-10.5 | -0.416 | 0.06053 | -0.072 | -6.868
-10 | -0.389 | 0.05322 | -0.079 | -7.302
-9.5 | -0.412 | 0.01217 | -0.12 | -33.834
-9 | -0.379 | 0.00855 | -0.127 | -44.313
-8.5 | -0.327 | 0.00819 | -0.128 | -39.908
-8 | -0.273 | 0.00784 | -0.13 | -34.788
-7.5 | -0.216 | 0.00676 | -0.132 | -31.978
-7 | -0.158 | 0.00686 | -0.133 | -22.982
-6.5 | -0.098 | 0.00714 | -0.135 | -13.67
-6 | -0.036 | 0.00695 | -0.136 | -5.194
-5.5 | 0.026 | 0.00669 | -0.138 | 3.934
-5 | 0.089 | 0.00641 | -0.139 | 13.947
-4.5 | 0.153 | 0.00624 | -0.14 | 24.531
-4 | 0.217 | 0.00602 | -0.142 | 36.074
-3.5 | 0.282 | 0.00591 | -0.143 | 47.646
-3 | 0.346 | 0.0058 | -0.144 | 59.637
-2.5 | 0.412 | 0.00572 | -0.146 | 72.164
-2 | 0.477 | 0.00563 | -0.147 | 84.622
-1.5 | 0.541 | 0.00358 | -0.148 | 150.973
-1 | 0.605 | 0.00357 | -0.15 | 169.495
-0.5 | 0.669 | 0.00362 | -0.151 | 184.848
0 | 0.724 | 0.00373 | -0.152 | 193.966
0.5 | 0.787 | 0.00382 | -0.154 | 205.894
1 | 0.85 | 0.00397 | -0.155 | 213.801
1.5 | 0.912 | 0.00414 | -0.156 | 220.632
2 | 0.974 | 0.00473 | -0.157 | 206.133
2.5 | 1.036 | 0.00519 | -0.158 | 199.726
3 | 1.097 | 0.00577 | -0.16 | 190.174
3.5 | 1.149 | 0.00696 | -0.161 | 165.016
4 | 1.207 | 0.00822 | -0.162 | 146.785
4.5 | 1.265 | 0.00891 | -0.163 | 142.033
5 | 1.321 | 0.01048 | -0.164 | 126.092
5.5 | 1.377 | 0.0117 | -0.165 | 117.673
6 | 1.428 | 0.01433 | -0.167 | 99.639
6.5 | 1.478 | 0.01508 | -0.168 | 97.964
7 | 1.524 | 0.01566 | -0.169 | 97.317
7.5 | 1.568 | 0.01629 | -0.17 | 96.229
8 | 1.605 | 0.01698 | -0.171 | 94.521
8.5 | 1.636 | 0.0177 | -0.172 | 92.416
9 | 1.661 | 0.01887 | -0.173 | 88.004
9.5 | 1.679 | 0.01982 | -0.174 | 84.682
10 | 1.689 | 0.02071 | -0.176 | 81.544
10.5 | 1.691 | 0.02167 | -0.177 | 78.037
11 | 1.685 | 0.02266 | -0.178 | 74.352
11.5 | 1.669 | 0.02386 | -0.179 | 69.966
12 | 1.645 | 0.02516 | -0.18 | 65.375
12.5 | 1.611 | 0.02632 | -0.18 | 61.187
13 | 1.567 | 0.02778 | -0.181 | 56.422
13.5 | 1.514 | 0.02947 | -0.182 | 51.391
14 | 1.453 | 0.03143 | -0.183 | 46.23
14.5 | 1.383 | 0.03366 | -0.183 | 41.072
15 | 1.3 | 0.03641 | -0.184 | 35.716
15.5 | 1.203 | 0.03962 | -0.184 | 30.354

## 78. Re 5M Mach 0.25 (2)
BIGFOIL.COM POLAR EXPORT
NACA67-716 a=0.8
NACA67-716 a=0.8 |  |  |  | Cl Max: | 1.6437 | at alpha= | 19.5 | deg
XFOIL ncrit=9 |  |  |  | L/D Max: | 248.375 | at alpha= | 2 | deg
Re: | 5000000 |  |  | Cd Min: | 0.15834 | at alpha= | -20 | deg
Mach: | 0.25 |  |  | Cl=0 at alpha= | -6.1221 | deg
|  |  |  | @ Cl=0.1, Cd= | 0.006354
|  |  |  | @ Cl=0.4, Cd= | 0.005558
|  |  |  | @ Cl=0.6, Cd= | 0.0046439
alpha (deg) | Cl | Cd | Cm | Cl/Cd
-20 | -0.2024 | 0.15834 | -0.1411 | -1.2783
-19.5 | -0.1934 | 0.151 | -0.1453 | -1.2808
-19 | -0.182 | 0.14432 | -0.1494 | -1.2611
-18.5 | -0.1864 | 0.13438 | -0.1544 | -1.3871
-18 | -0.185 | 0.12586 | -0.1592 | -1.4699
-17.5 | -0.2406 | 0.10774 | -0.1677 | -2.2332
-17 | -0.6756 | 0.04038 | -0.2066 | -16.7311
-16.5 | -0.7414 | 0.0306 | -0.2087 | -24.2288
-16 | -0.76 | 0.02633 | -0.2056 | -28.8644
-15.5 | -0.772 | 0.0229 | -0.2008 | -33.7118
-15 | -0.7765 | 0.02002 | -0.1952 | -38.7862
-14.5 | -0.7688 | 0.01784 | -0.1896 | -43.0942
-14 | -0.7511 | 0.01618 | -0.1843 | -46.4215
-13.5 | -0.7319 | 0.01458 | -0.1787 | -50.1989
-13 | -0.7037 | 0.01347 | -0.1738 | -52.242
-12.5 | -0.672 | 0.01253 | -0.1691 | -53.6313
-12 | -0.6385 | 0.01114 | -0.1651 | -57.316
-11.5 | -0.5888 | 0.01059 | -0.1634 | -55.5996
-11 | -0.5351 | 0.01025 | -0.1624 | -52.2049
-10.5 | -0.4838 | 0.00971 | -0.1611 | -49.8249
-10 | -0.4306 | 0.00929 | -0.1602 | -46.3509
-9.5 | -0.3761 | 0.00893 | -0.1595 | -42.1165
-9 | -0.3215 | 0.00859 | -0.1589 | -37.4272
-8.5 | -0.2662 | 0.00827 | -0.1586 | -32.1886
-8 | -0.2103 | 0.00793 | -0.1584 | -26.5195
-7.5 | -0.1544 | 0.0076 | -0.1582 | -20.3158
-7 | -0.0994 | 0.00721 | -0.158 | -13.7864
-6.5 | -0.043 | 0.00692 | -0.158 | -6.2139
-6 | 0.0139 | 0.00668 | -0.1582 | 2.0808
-5.5 | 0.0714 | 0.00647 | -0.1586 | 11.0355
-5 | 0.1281 | 0.00624 | -0.1588 | 20.5288
-4.5 | 0.1852 | 0.00604 | -0.1591 | 30.6623
-4 | 0.2424 | 0.00587 | -0.1596 | 41.2947
-3.5 | 0.3003 | 0.00574 | -0.1602 | 52.3171
-3 | 0.3588 | 0.00565 | -0.1609 | 63.5044
-2.5 | 0.417 | 0.00552 | -0.1616 | 75.5435
-2 | 0.4748 | 0.00537 | -0.1622 | 88.4171
-1.5 | 0.5305 | 0.00512 | -0.1625 | 103.6133
-1 | 0.5843 | 0.00477 | -0.1625 | 122.4948
-0.5 | 0.6366 | 0.00435 | -0.1622 | 146.3448
0 | 0.6854 | 0.00385 | -0.1612 | 178.026
0.5 | 0.7363 | 0.00342 | -0.1605 | 215.2924
1 | 0.7923 | 0.00343 | -0.1606 | 230.9913
1.5 | 0.8411 | 0.00354 | -0.1591 | 237.5989
2 | 0.8867 | 0.00357 | -0.1568 | 248.3754
2.5 | 0.9167 | 0.00379 | -0.1512 | 241.8734
3 | 0.9309 | 0.00434 | -0.1423 | 214.4931
3.5 | 0.895 | 0.00598 | -0.1234 | 149.6656
4 | 0.8706 | 0.00784 | -0.1076 | 111.0459
4.5 | 0.8597 | 0.00967 | -0.0952 | 88.9038
5 | 0.8637 | 0.0113 | -0.0859 | 76.4336
5.5 | 0.8783 | 0.01275 | -0.0789 | 68.8863
6 | 0.8978 | 0.01413 | -0.073 | 63.5386
6.5 | 0.925 | 0.01533 | -0.0685 | 60.3392
7 | 0.9551 | 0.01649 | -0.0647 | 57.92
7.5 | 0.9859 | 0.01769 | -0.061 | 55.7321
8 | 1.0147 | 0.01903 | -0.0572 | 53.3211
8.5 | 1.0471 | 0.02028 | -0.054 | 51.6321
9.5 | 1.1218 | 0.02243 | -0.0493 | 50.0134
10 | 1.162 | 0.0234 | -0.0474 | 49.6581
10.5 | 1.1994 | 0.02456 | -0.0452 | 48.8355
11 | 1.2375 | 0.02571 | -0.0431 | 48.133
11.5 | 1.2751 | 0.02691 | -0.041 | 47.3839
12.5 | 1.344 | 0.02975 | -0.0362 | 45.1765
13 | 1.3743 | 0.03126 | -0.0332 | 43.9635
13.5 | 1.4434 | 0.03375 | -0.0394 | 42.7674
14.5 | 1.4833 | 0.03736 | -0.0299 | 39.7029
15 | 1.5072 | 0.03971 | -0.0269 | 37.9552
15.5 | 1.5336 | 0.04197 | -0.0242 | 36.5404
16 | 1.5559 | 0.04466 | -0.0215 | 34.8388
16.5 | 1.5748 | 0.04772 | -0.0187 | 33.0008
17 | 1.5886 | 0.05131 | -0.0159 | 30.9608
17.5 | 1.6072 | 0.05469 | -0.0137 | 29.3875
18 | 1.6215 | 0.0586 | -0.0117 | 27.6706
18.5 | 1.6333 | 0.06289 | -0.0099 | 25.9707
19 | 1.641 | 0.06777 | -0.0085 | 24.2143
19.5 | 1.6437 | 0.07343 | -0.0075 | 22.3846
20 | 1.6431 | 0.07965 | -0.0071 | 20.629

## 79. Re 5M Mach 0.50 (1)
BIGFOIL.COM POLAR EXPORT
NACA67-716 a=0.8
NACA67-716 a=0.8 |  |  |  | Cl Max: | 1.644 | at alpha= | 7.5 | deg
JavaFoil+Calcfoil stall+Eppler ext transition |  |  |  | L/D Max: | 220.223 | at alpha= | 1.5 | deg
Re: | 5000000 |  |  | Cd Min: | 0.00385 | at alpha= | -1 | deg
Mach: | 0.5 |  |  | Cl=0 at alpha= | -5.7132 | deg
|  |  |  | @ Cl=0.1, Cd= | 0.006803
|  |  |  | @ Cl=0.4, Cd= | 0.0062408
|  |  |  | @ Cl=0.6, Cd= | 0.0058845
alpha (deg) | Cl | Cd | Cm | Cl/Cd
-20 | -0.808 | 0.15622 | -0.063 | -5.171
-19.5 | -0.781 | 0.15511 | -0.064 | -5.036
-19 | -0.752 | 0.14949 | -0.063 | -5.028
-18.5 | -0.723 | 0.14566 | -0.063 | -4.961
-18 | -0.694 | 0.1398 | -0.063 | -4.968
-17.5 | -0.667 | 0.13573 | -0.064 | -4.912
-17 | -0.639 | 0.12955 | -0.064 | -4.931
-16.5 | -0.611 | 0.12804 | -0.065 | -4.771
-16 | -0.583 | 0.12362 | -0.066 | -4.716
-15.5 | -0.554 | 0.11796 | -0.065 | -4.695
-15 | -0.525 | 0.11301 | -0.065 | -4.649
-14.5 | -0.497 | 0.12254 | -0.063 | -4.054
-14 | -0.469 | 0.10343 | -0.066 | -4.537
-13.5 | -0.441 | 0.10272 | -0.067 | -4.294
-13 | -0.413 | 0.09702 | -0.067 | -4.256
-12.5 | -0.384 | 0.09472 | -0.066 | -4.057
-12 | -0.356 | 0.08483 | -0.067 | -4.196
-11.5 | -0.328 | 0.0783 | -0.067 | -4.187
-11 | -0.3 | 0.0712 | -0.069 | -4.208
-10.5 | -0.271 | 0.0661 | -0.07 | -4.107
-10 | -0.243 | 0.07188 | -0.066 | -3.375
-9.5 | -0.215 | 0.06222 | -0.069 | -3.449
-9 | -0.186 | 0.06069 | -0.071 | -3.071
-8.5 | -0.197 | 0.05655 | -0.071 | -3.475
-8 | -0.209 | 0.05201 | -0.074 | -4.027
-7.5 | -0.215 | 0.00917 | -0.144 | -23.481
-7 | -0.164 | 0.00833 | -0.147 | -19.662
-6.5 | -0.104 | 0.00784 | -0.149 | -13.231
-6 | -0.039 | 0.00745 | -0.151 | -5.23
-5.5 | 0.029 | 0.00716 | -0.152 | 4.01
-5 | 0.098 | 0.00683 | -0.154 | 14.396
-4.5 | 0.169 | 0.00587 | -0.156 | 28.824
-4 | 0.241 | 0.00601 | -0.158 | 40.108
-3.5 | 0.314 | 0.00641 | -0.159 | 48.946
-3 | 0.386 | 0.00628 | -0.161 | 61.49
-2.5 | 0.461 | 0.00607 | -0.162 | 75.946
-2 | 0.533 | 0.00596 | -0.164 | 89.461
-1.5 | 0.604 | 0.00588 | -0.165 | 102.788
-1 | 0.676 | 0.00385 | -0.167 | 175.706
-0.5 | 0.748 | 0.00388 | -0.168 | 192.595
0 | 0.807 | 0.0041 | -0.17 | 196.819
0.5 | 0.877 | 0.00424 | -0.171 | 206.788
1 | 0.947 | 0.00441 | -0.173 | 214.544
1.5 | 1.017 | 0.00462 | -0.174 | 220.223
2 | 1.085 | 0.00541 | -0.175 | 200.42
2.5 | 1.154 | 0.00597 | -0.177 | 193.218
3 | 1.223 | 0.00692 | -0.178 | 176.806
3.5 | 1.276 | 0.00843 | -0.179 | 151.36
4 | 1.339 | 0.01007 | -0.18 | 133.011
4.5 | 1.401 | 0.01189 | -0.182 | 117.78
5 | 1.46 | 0.01352 | -0.183 | 107.988
5.5 | 1.517 | 0.01693 | -0.184 | 89.594
6 | 1.564 | 0.01799 | -0.186 | 86.958
6.5 | 1.604 | 0.01887 | -0.187 | 84.995
7 | 1.633 | 0.01993 | -0.188 | 81.933
7.5 | 1.644 | 0.02164 | -0.189 | 75.989
8 | 1.617 | 0.02316 | -0.191 | 69.831
8.5 | 1.502 | 0.02486 | -0.192 | 60.423
9 | 0.814 | 0.07671 | -0.067 | 10.607
9.5 | 1.02 | 0.02962 | -0.194 | 34.428
10 | 1.048 | 0.03021 | -0.194 | 34.676
10.5 | 0.899 | 0.07846 | -0.098 | 11.455
11 | 0.929 | 0.07555 | -0.108 | 12.299
11.5 | 0.953 | 0.08354 | -0.102 | 11.406
12 | 0.982 | 0.092 | -0.109 | 10.675
12.5 | 1.006 | 0.09687 | -0.104 | 10.385

## 80. Re 5M Mach 0.50 (2)
BIGFOIL.COM POLAR EXPORT
NACA67-716 a=0.8
NACA67-716 a=0.8 |  |  |  | Cl Max: | 1.425 | at alpha= | 13 | deg
XFOIL ncrit=9 |  |  |  | L/D Max: | 195.239 | at alpha= | 1.5 | deg
Re: | 5000000 |  |  | Cd Min: | 0.15452 | at alpha= | 18 | deg
Mach: | 0.5 |  |  | Cl=0 at alpha= | -6.2213 | deg
|  |  |  | @ Cl=0.1, Cd= | 0.0071178
|  |  |  | @ Cl=0.4, Cd= | 0.0060541
|  |  |  | @ Cl=0.6, Cd= | 0.0055888
alpha (deg) | Cl | Cd | Cm | Cl/Cd
-13.5 | 0.0725 | 0.09202 | -0.2143 | 0.78787
-13 | 0.08 | 0.08536 | -0.2175 | 0.93721
-12.5 | 0.0639 | 0.07623 | -0.2214 | 0.83825
-12 | 0.029 | 0.06552 | -0.2263 | 0.44261
-11.5 | 0.0062 | 0.05666 | -0.2306 | 0.10942
-11 | -0.0084 | 0.04848 | -0.2349 | -0.17327
-10.5 | -0.0679 | 0.03495 | -0.2438 | -1.9428
-10 | -0.1085 | 0.02872 | -0.2404 | -3.7779
-9.5 | -0.147 | 0.02379 | -0.2324 | -6.1791
-9 | -0.2024 | 0.01883 | -0.2185 | -10.7488
-8.5 | -0.2285 | 0.01391 | -0.2068 | -16.427
-8 | -0.1984 | 0.01123 | -0.2004 | -17.667
-7.5 | -0.1498 | 0.00964 | -0.196 | -15.5394
-7 | -0.093 | 0.00871 | -0.1927 | -10.6774
-6.5 | -0.0335 | 0.00807 | -0.1901 | -4.1512
-6 | 0.0266 | 0.00756 | -0.1878 | 3.5185
-5.5 | 0.0878 | 0.00717 | -0.1861 | 12.2455
-5 | 0.1509 | 0.0069 | -0.1849 | 21.8696
-4.5 | 0.2136 | 0.00664 | -0.184 | 32.1687
-4 | 0.2763 | 0.0064 | -0.1833 | 43.1719
-3.5 | 0.339 | 0.00621 | -0.1827 | 54.5894
-3 | 0.4016 | 0.00605 | -0.1823 | 66.3802
-2.5 | 0.4639 | 0.00591 | -0.182 | 78.4941
-2 | 0.5256 | 0.00579 | -0.1816 | 90.7772
-1.5 | 0.5853 | 0.00566 | -0.1809 | 103.4099
-1 | 0.639 | 0.0054 | -0.179 | 118.3333
-0.5 | 0.6963 | 0.00511 | -0.178 | 136.2622
0 | 0.7279 | 0.00466 | -0.1715 | 156.2017
0.5 | 0.7617 | 0.0041 | -0.1657 | 185.7805
1 | 0.8068 | 0.00416 | -0.1617 | 193.9423
1.5 | 0.8571 | 0.00439 | -0.1589 | 195.2392
2 | 0.9014 | 0.00472 | -0.1547 | 190.9746
2.5 | 0.9496 | 0.00504 | -0.1514 | 188.4127
3 | 0.9805 | 0.00566 | -0.1445 | 173.2332
3.5 | 0.9581 | 0.00743 | -0.1273 | 128.9502
4 | 0.9295 | 0.00976 | -0.1097 | 95.2357
4.5 | 0.9019 | 0.01242 | -0.0932 | 72.6167
5 | 0.8997 | 0.01459 | -0.0818 | 61.6655
5.5 | 0.9151 | 0.01636 | -0.0738 | 55.9352
6 | 0.9313 | 0.01828 | -0.0663 | 50.9464
6.5 | 0.9568 | 0.01996 | -0.0603 | 47.9359
7 | 0.984 | 0.02175 | -0.0549 | 45.2414
7.5 | 1.0139 | 0.02351 | -0.0499 | 43.1263
8 | 1.046 | 0.02534 | -0.0453 | 41.2786
8.5 | 1.0772 | 0.02731 | -0.0406 | 39.4434
9 | 1.1184 | 0.02894 | -0.0372 | 38.6455
9.5 | 1.1622 | 0.03052 | -0.0341 | 38.0799
10 | 1.2041 | 0.03232 | -0.0307 | 37.2556
11 | 1.2877 | 0.03617 | -0.0238 | 35.6013
11.5 | 1.327 | 0.03842 | -0.0201 | 34.5393
12 | 1.3642 | 0.04093 | -0.0163 | 33.3301
12.5 | 1.3965 | 0.04393 | -0.0121 | 31.7892
13 | 1.425 | 0.04744 | -0.0077 | 30.0379
14.5 | 1.4184 | 0.06681 | 0.0051 | 21.2304
15 | 1.3881 | 0.07668 | 0.0067 | 18.1025
15.5 | 1.3526 | 0.08821 | 0.0053 | 15.3339
16 | 1.3185 | 0.10031 | 0.0021 | 13.1443
16.5 | 1.2845 | 0.11335 | -0.0035 | 11.3322
17 | 1.2549 | 0.12654 | -0.0106 | 9.917
17.5 | 1.2251 | 0.14041 | -0.019 | 8.7252
18 | 1.1971 | 0.15452 | -0.0282 | 7.7472

## 81. Re 6M Mach 0.00 (1)
BIGFOIL.COM POLAR EXPORT
NACA67-716 a=0.8
NACA67-716 a=0.8 |  |  |  | Cl Max: | 1.734 | at alpha= | 12 | deg
JavaFoil+Calcfoil stall+Eppler ext transition |  |  |  | L/D Max: | 209.628 | at alpha= | 1 | deg
Re: | 6000000 |  |  | Cd Min: | 0.00342 | at alpha= | -0.5 | deg
Mach: | 0 |  |  | Cl=0 at alpha= | -5.7131 | deg
|  |  |  | @ Cl=0.1, Cd= | 0.0060227
|  |  |  | @ Cl=0.4, Cd= | 0.0054386
|  |  |  | @ Cl=0.6, Cd= | 0.0034277
alpha (deg) | Cl | Cd | Cm | Cl/Cd
-20 | -0.52 | 0.16734 | -0.049 | -3.108
-19.5 | -0.533 | 0.15703 | -0.05 | -3.395
-19 | -0.545 | 0.15111 | -0.051 | -3.608
-18.5 | -0.556 | 0.14449 | -0.051 | -3.85
-18 | -0.567 | 0.1367 | -0.053 | -4.145
-17.5 | -0.575 | 0.13081 | -0.054 | -4.397
-17 | -0.582 | 0.12423 | -0.055 | -4.686
-16.5 | -0.587 | 0.11677 | -0.056 | -5.031
-16 | -0.59 | 0.11077 | -0.057 | -5.329
-15.5 | -0.591 | 0.10543 | -0.058 | -5.606
-15 | -0.589 | 0.09946 | -0.06 | -5.923
-14.5 | -0.584 | 0.0941 | -0.06 | -6.204
-14 | -0.576 | 0.08877 | -0.062 | -6.486
-13.5 | -0.565 | 0.08321 | -0.064 | -6.788
-13 | -0.55 | 0.07861 | -0.065 | -6.998
-12.5 | -0.533 | 0.07182 | -0.069 | -7.428
-12 | -0.514 | 0.06534 | -0.074 | -7.864
-11.5 | -0.492 | 0.05803 | -0.079 | -8.476
-11 | -0.53 | 0.0148 | -0.112 | -35.799
-10.5 | -0.506 | 0.01061 | -0.117 | -47.695
-10 | -0.468 | 0.00951 | -0.12 | -49.197
-9.5 | -0.426 | 0.00824 | -0.122 | -51.686
-9 | -0.376 | 0.00794 | -0.124 | -47.356
-8.5 | -0.323 | 0.00662 | -0.125 | -48.791
-8 | -0.269 | 0.00715 | -0.127 | -37.584
-7.5 | -0.212 | 0.00687 | -0.128 | -30.871
-7 | -0.154 | 0.00699 | -0.13 | -22.064
-6.5 | -0.095 | 0.00671 | -0.131 | -14.159
-6 | -0.035 | 0.00645 | -0.132 | -5.447
-5.5 | 0.026 | 0.00628 | -0.133 | 4.067
-5 | 0.087 | 0.00605 | -0.135 | 14.363
-4.5 | 0.149 | 0.00592 | -0.136 | 25.09
-4 | 0.211 | 0.0058 | -0.137 | 36.289
-3.5 | 0.273 | 0.00569 | -0.139 | 47.966
-3 | 0.335 | 0.00552 | -0.14 | 60.751
-2.5 | 0.399 | 0.00544 | -0.141 | 73.404
-2 | 0.461 | 0.00535 | -0.143 | 86.191
-1.5 | 0.524 | 0.00394 | -0.144 | 133.032
-1 | 0.586 | 0.00343 | -0.145 | 170.805
-0.5 | 0.648 | 0.00342 | -0.146 | 189.097
0 | 0.702 | 0.00362 | -0.148 | 194.023
0.5 | 0.763 | 0.00375 | -0.149 | 203.745
1 | 0.824 | 0.00393 | -0.15 | 209.628
1.5 | 0.884 | 0.0045 | -0.151 | 196.525
2 | 0.944 | 0.00488 | -0.152 | 193.36
2.5 | 1.003 | 0.00549 | -0.154 | 182.694
3 | 1.063 | 0.00641 | -0.155 | 165.801
3.5 | 1.114 | 0.00749 | -0.156 | 148.691
4 | 1.171 | 0.00801 | -0.157 | 146.145
4.5 | 1.228 | 0.00918 | -0.158 | 133.659
5 | 1.283 | 0.01008 | -0.159 | 127.341
5.5 | 1.337 | 0.01125 | -0.16 | 118.828
6 | 1.389 | 0.01313 | -0.162 | 105.764
6.5 | 1.439 | 0.0138 | -0.163 | 104.234
7 | 1.486 | 0.01429 | -0.164 | 104.005
7.5 | 1.532 | 0.01484 | -0.165 | 103.209
8 | 1.572 | 0.0154 | -0.166 | 102.084
8.5 | 1.609 | 0.016 | -0.167 | 100.584
9 | 1.641 | 0.01699 | -0.168 | 96.574
9.5 | 1.669 | 0.0177 | -0.169 | 94.275
10 | 1.692 | 0.01846 | -0.17 | 91.652
10.5 | 1.71 | 0.0192 | -0.171 | 89.068
11 | 1.723 | 0.02 | -0.172 | 86.149
11.5 | 1.731 | 0.02095 | -0.173 | 82.62
12 | 1.734 | 0.02176 | -0.174 | 79.679
12.5 | 1.731 | 0.02272 | -0.175 | 76.199
13 | 1.723 | 0.02372 | -0.176 | 72.662
13.5 | 1.711 | 0.0247 | -0.177 | 69.265
14 | 1.693 | 0.02583 | -0.178 | 65.572
14.5 | 1.672 | 0.02728 | -0.179 | 61.283
15 | 1.644 | 0.02867 | -0.179 | 57.338
15.5 | 1.608 | 0.02993 | -0.18 | 53.73
16 | 1.569 | 0.03179 | -0.181 | 49.335
16.5 | 1.526 | 0.03336 | -0.181 | 45.747
17 | 1.481 | 0.03509 | -0.182 | 42.216

## 82. Re 6M Mach 0.00 (2)
BIGFOIL.COM POLAR EXPORT
NACA67-716 a=0.8
NACA67-716 a=0.8 |  |  |  | Cl Max: | 1.7105 | at alpha= | 20 | deg
XFOIL ncrit=9 |  |  |  | L/D Max: | 261.437 | at alpha= | 2 | deg
Re: | 6000000 |  |  | Cd Min: | 0.05862 | at alpha= | 20 | deg
Mach: | 0 |  |  | Cl=0 at alpha= | -6.0931 | deg
|  |  |  | @ Cl=0.1, Cd= | 0.0059359
|  |  |  | @ Cl=0.4, Cd= | 0.005175
|  |  |  | @ Cl=0.6, Cd= | 0.0042908
alpha (deg) | Cl | Cd | Cm | Cl/Cd
-20 | -0.9597 | 0.03521 | -0.189 | -27.2565
-19.5 | -0.9719 | 0.03049 | -0.1889 | -31.876
-19 | -0.9813 | 0.02669 | -0.187 | -36.7666
-18.5 | -0.9757 | 0.02418 | -0.1847 | -40.3515
-18 | -0.9682 | 0.02198 | -0.1818 | -44.0491
-17.5 | -0.9544 | 0.02025 | -0.1788 | -47.1309
-17 | -0.9375 | 0.01878 | -0.1755 | -49.9201
-16.5 | -0.9241 | 0.01715 | -0.1715 | -53.8834
-16 | -0.8996 | 0.01605 | -0.1684 | -56.0498
-15.5 | -0.8737 | 0.015 | -0.1651 | -58.2467
-15 | -0.847 | 0.01401 | -0.1617 | -60.4568
-14.5 | -0.8175 | 0.01319 | -0.1584 | -61.9788
-14 | -0.7881 | 0.01245 | -0.1547 | -63.3012
-13.5 | -0.7521 | 0.01183 | -0.1522 | -63.5757
-13 | -0.7196 | 0.01054 | -0.1493 | -68.2732
-12.5 | -0.6733 | 0.01006 | -0.1486 | -66.9284
-12 | -0.624 | 0.0097 | -0.1483 | -64.3299
-11.5 | -0.5732 | 0.00942 | -0.1482 | -60.8493
-11 | -0.5235 | 0.00902 | -0.1479 | -58.0377
-10.5 | -0.4733 | 0.00862 | -0.1477 | -54.9072
-10 | -0.4219 | 0.0083 | -0.1476 | -50.8313
-9.5 | -0.3696 | 0.00802 | -0.1477 | -46.0848
-9 | -0.3163 | 0.00774 | -0.148 | -40.8656
-8.5 | -0.2625 | 0.00747 | -0.1484 | -35.1406
-8 | -0.2083 | 0.00721 | -0.1488 | -28.8904
-7.5 | -0.1537 | 0.00697 | -0.1493 | -22.0516
-7 | -0.0996 | 0.00669 | -0.1497 | -14.8879
-6.5 | -0.045 | 0.00644 | -0.1502 | -6.9876
-6 | 0.0103 | 0.00624 | -0.1508 | 1.6506
-5.5 | 0.0658 | 0.00606 | -0.1514 | 10.8581
-5 | 0.1209 | 0.00586 | -0.1519 | 20.6314
-4.5 | 0.1762 | 0.00569 | -0.1525 | 30.9666
-4 | 0.232 | 0.00555 | -0.1532 | 41.8018
-3.5 | 0.2885 | 0.00543 | -0.154 | 53.1308
-3 | 0.3454 | 0.00531 | -0.1549 | 65.0471
-2.5 | 0.402 | 0.00517 | -0.1557 | 77.7563
-2 | 0.4585 | 0.00503 | -0.1565 | 91.1531
-1.5 | 0.5133 | 0.00479 | -0.1571 | 107.1608
-0.5 | 0.6175 | 0.00419 | -0.1571 | 147.3747
0 | 0.669 | 0.00376 | -0.1571 | 177.9255
0.5 | 0.7189 | 0.00319 | -0.1567 | 225.3605
1 | 0.7705 | 0.00316 | -0.1564 | 243.8291
1.5 | 0.8265 | 0.00319 | -0.157 | 259.0909
2 | 0.8732 | 0.00334 | -0.1556 | 261.4371
2.5 | 0.882 | 0.00368 | -0.1456 | 239.6739
3 | 0.8721 | 0.00462 | -0.1321 | 188.7662
3.5 | 0.8483 | 0.00615 | -0.1163 | 137.935
4.5 | 0.8242 | 0.0096 | -0.0912 | 85.8542
5 | 0.8406 | 0.01081 | -0.0847 | 77.7613
5.5 | 0.8628 | 0.01194 | -0.0794 | 72.2613
6 | 0.8906 | 0.01293 | -0.0753 | 68.8786
6.5 | 0.919 | 0.01397 | -0.0714 | 65.7838
7 | 0.9508 | 0.01492 | -0.0682 | 63.7265
7.5 | 0.9832 | 0.01591 | -0.0652 | 61.7976
8 | 1.0119 | 0.0171 | -0.0616 | 59.1754
8.5 | 1.0466 | 0.01806 | -0.0592 | 57.9513
9 | 1.0847 | 0.0189 | -0.0574 | 57.3915
9.5 | 1.1209 | 0.01986 | -0.0553 | 56.4401
10 | 1.1598 | 0.02071 | -0.0538 | 56.0019
11 | 1.2348 | 0.02254 | -0.0505 | 54.7826
11.5 | 1.2701 | 0.0236 | -0.0486 | 53.8178
12 | 1.3068 | 0.02459 | -0.047 | 53.1436
12.5 | 1.3407 | 0.02575 | -0.0452 | 52.066
13 | 1.3721 | 0.02706 | -0.043 | 50.7058
13.5 | 1.4014 | 0.02824 | -0.0404 | 49.6246
14 | 1.4792 | 0.03039 | -0.0494 | 48.6739
15 | 1.516 | 0.03318 | -0.0402 | 45.6902
15.5 | 1.5386 | 0.03512 | -0.0374 | 43.8098
16 | 1.5653 | 0.03685 | -0.0353 | 42.4776
16.5 | 1.5887 | 0.03885 | -0.033 | 40.8932
17 | 1.6083 | 0.0412 | -0.0304 | 39.0364
17.5 | 1.6285 | 0.04359 | -0.0282 | 37.3595
18 | 1.6478 | 0.04618 | -0.0261 | 35.6821
18.5 | 1.6661 | 0.0489 | -0.0243 | 34.0716
19 | 1.6831 | 0.05183 | -0.0225 | 32.4735
19.5 | 1.6977 | 0.05508 | -0.0209 | 30.8224
20 | 1.7105 | 0.05862 | -0.0195 | 29.1795

## 83. Re 6M Mach 0.10 (1)
BIGFOIL.COM POLAR EXPORT
NACA67-716 a=0.8
NACA67-716 a=0.8 |  |  |  | Cl Max: | 1.725 | at alpha= | 11.5 | deg
JavaFoil+Calcfoil stall+Eppler ext transition |  |  |  | L/D Max: | 208.968 | at alpha= | 1 | deg
Re: | 6000000 |  |  | Cd Min: | 0.00345 | at alpha= | -1 | deg
Mach: | 0.1 |  |  | Cl=0 at alpha= | -5.7131 | deg
|  |  |  | @ Cl=0.1, Cd= | 0.006056
|  |  |  | @ Cl=0.4, Cd= | 0.0054814
|  |  |  | @ Cl=0.6, Cd= | 0.00345
alpha (deg) | Cl | Cd | Cm | Cl/Cd
-20 | -0.474 | 0.16953 | -0.048 | -2.798
-19.5 | -0.49 | 0.15984 | -0.05 | -3.065
-19 | -0.505 | 0.15316 | -0.051 | -3.296
-18.5 | -0.519 | 0.14801 | -0.051 | -3.505
-18 | -0.532 | 0.13864 | -0.053 | -3.838
-17.5 | -0.544 | 0.13247 | -0.053 | -4.104
-17 | -0.554 | 0.1256 | -0.054 | -4.408
-16.5 | -0.562 | 0.11944 | -0.055 | -4.705
-16 | -0.568 | 0.1132 | -0.057 | -5.019
-15.5 | -0.572 | 0.10626 | -0.058 | -5.381
-15 | -0.573 | 0.10074 | -0.059 | -5.684
-14.5 | -0.57 | 0.09545 | -0.06 | -5.973
-14 | -0.564 | 0.09004 | -0.061 | -6.269
-13.5 | -0.556 | 0.0844 | -0.063 | -6.582
-13 | -0.543 | 0.07966 | -0.065 | -6.815
-12.5 | -0.528 | 0.07325 | -0.068 | -7.202
-12 | -0.509 | 0.06743 | -0.072 | -7.541
-11.5 | -0.487 | 0.06076 | -0.076 | -8.015
-11 | -0.469 | 0.04815 | -0.087 | -9.739
-10.5 | -0.501 | 0.01156 | -0.117 | -43.325
-10 | -0.467 | 0.00981 | -0.12 | -47.58
-9.5 | -0.426 | 0.00829 | -0.123 | -51.408
-9 | -0.377 | 0.00797 | -0.125 | -47.276
-8.5 | -0.324 | 0.00653 | -0.126 | -49.631
-8 | -0.27 | 0.00731 | -0.127 | -36.906
-7.5 | -0.213 | 0.00684 | -0.129 | -31.117
-7 | -0.155 | 0.00696 | -0.13 | -22.217
-6.5 | -0.095 | 0.00671 | -0.131 | -14.228
-6 | -0.035 | 0.00655 | -0.133 | -5.388
-5.5 | 0.026 | 0.00628 | -0.134 | 4.09
-5 | 0.087 | 0.0061 | -0.135 | 14.3
-4.5 | 0.149 | 0.00589 | -0.137 | 25.352
-4 | 0.212 | 0.00577 | -0.138 | 36.667
-3.5 | 0.274 | 0.00567 | -0.139 | 48.372
-3 | 0.337 | 0.00557 | -0.141 | 60.533
-2.5 | 0.401 | 0.00548 | -0.142 | 73.307
-2 | 0.464 | 0.0054 | -0.143 | 85.948
-1.5 | 0.526 | 0.00397 | -0.145 | 132.608
-1 | 0.588 | 0.00345 | -0.146 | 170.386
-0.5 | 0.651 | 0.00345 | -0.147 | 188.633
0 | 0.706 | 0.00362 | -0.148 | 195.025
0.5 | 0.767 | 0.00374 | -0.15 | 204.798
1 | 0.828 | 0.00396 | -0.151 | 208.968
1.5 | 0.888 | 0.00452 | -0.152 | 196.237
2 | 0.948 | 0.0049 | -0.153 | 193.339
2.5 | 1.008 | 0.00554 | -0.154 | 181.839
3 | 1.068 | 0.00647 | -0.155 | 165.129
3.5 | 1.119 | 0.00754 | -0.157 | 148.402
4 | 1.177 | 0.00809 | -0.158 | 145.53
4.5 | 1.233 | 0.00929 | -0.159 | 132.812
5 | 1.289 | 0.01018 | -0.16 | 126.647
5.5 | 1.344 | 0.01139 | -0.161 | 117.937
6 | 1.395 | 0.01325 | -0.162 | 105.307
6.5 | 1.445 | 0.01391 | -0.163 | 103.834
7 | 1.492 | 0.01441 | -0.165 | 103.548
7.5 | 1.537 | 0.01497 | -0.166 | 102.685
8 | 1.578 | 0.01557 | -0.167 | 101.323
8.5 | 1.614 | 0.01618 | -0.168 | 99.719
9 | 1.645 | 0.01719 | -0.169 | 95.704
9.5 | 1.671 | 0.01791 | -0.17 | 93.297
10 | 1.693 | 0.01868 | -0.171 | 90.629
10.5 | 1.709 | 0.01943 | -0.172 | 87.952
11 | 1.72 | 0.02035 | -0.173 | 84.53
11.5 | 1.725 | 0.02128 | -0.174 | 81.1
12 | 1.725 | 0.02204 | -0.175 | 78.271
12.5 | 1.719 | 0.02311 | -0.176 | 74.389
13 | 1.708 | 0.02416 | -0.177 | 70.662
13.5 | 1.691 | 0.02527 | -0.178 | 66.896
14 | 1.669 | 0.02664 | -0.179 | 62.632
14.5 | 1.642 | 0.02799 | -0.179 | 58.675
15 | 1.609 | 0.02928 | -0.18 | 54.954
15.5 | 1.567 | 0.03108 | -0.181 | 50.43
16 | 1.522 | 0.0326 | -0.181 | 46.678
16.5 | 1.473 | 0.03463 | -0.182 | 42.527

## 84. Re 6M Mach 0.10 (2)
BIGFOIL.COM POLAR EXPORT
NACA67-716 a=0.8
NACA67-716 a=0.8 |  |  |  | Cl Max: | 1.7058 | at alpha= | 20 | deg
XFOIL ncrit=9 |  |  |  | L/D Max: | 261.672 | at alpha= | 2 | deg
Re: | 6000000 |  |  | Cd Min: | 0.06106 | at alpha= | 20 | deg
Mach: | 0.1 |  |  | Cl=0 at alpha= | -6.0953 | deg
|  |  |  | @ Cl=0.1, Cd= | 0.005959
|  |  |  | @ Cl=0.4, Cd= | 0.0051911
|  |  |  | @ Cl=0.6, Cd= | 0.0043246
alpha (deg) | Cl | Cd | Cm | Cl/Cd
-20 | -0.864 | 0.04705 | -0.1873 | -18.3634
-19.5 | -0.9133 | 0.03635 | -0.1926 | -25.1252
-19 | -0.9397 | 0.03033 | -0.1926 | -30.9825
-18.5 | -0.9457 | 0.02672 | -0.1908 | -35.393
-18 | -0.9457 | 0.02388 | -0.1879 | -39.6022
-17.5 | -0.9383 | 0.02169 | -0.1846 | -43.2596
-17 | -0.9255 | 0.01992 | -0.1812 | -46.4608
-16.5 | -0.912 | 0.01825 | -0.1772 | -49.9726
-16 | -0.8906 | 0.01694 | -0.1738 | -52.5738
-15.5 | -0.8675 | 0.01572 | -0.1702 | -55.1845
-15 | -0.8424 | 0.01461 | -0.1664 | -57.6591
-14.5 | -0.8145 | 0.01367 | -0.1628 | -59.583
-14 | -0.786 | 0.01281 | -0.1589 | -61.3583
-13.5 | -0.7536 | 0.01215 | -0.1554 | -62.0247
-13 | -0.716 | 0.01119 | -0.1531 | -63.9857
-12.5 | -0.6773 | 0.01019 | -0.151 | -66.4671
-12 | -0.6282 | 0.0098 | -0.1504 | -64.102
-11.5 | -0.5771 | 0.00949 | -0.1502 | -60.8114
-11 | -0.5261 | 0.00915 | -0.1499 | -57.4973
-10.5 | -0.476 | 0.00872 | -0.1495 | -54.5872
-10 | -0.4244 | 0.00838 | -0.1493 | -50.6444
-9.5 | -0.3717 | 0.00809 | -0.1493 | -45.9456
-9 | -0.318 | 0.00779 | -0.1495 | -40.8216
-8.5 | -0.2638 | 0.00751 | -0.1498 | -35.1265
-8 | -0.2093 | 0.00725 | -0.1501 | -28.869
-7.5 | -0.1543 | 0.00701 | -0.1506 | -22.0114
-7 | -0.0998 | 0.00673 | -0.1509 | -14.8291
-6.5 | -0.045 | 0.00646 | -0.1513 | -6.9659
-6 | 0.0106 | 0.00626 | -0.1518 | 1.6933
-5.5 | 0.0666 | 0.00608 | -0.1525 | 10.9539
-5 | 0.1218 | 0.00588 | -0.1529 | 20.7143
-4.5 | 0.1774 | 0.00571 | -0.1535 | 31.0683
-4 | 0.2336 | 0.00556 | -0.1541 | 42.0144
-3.5 | 0.2904 | 0.00544 | -0.155 | 53.3824
-3 | 0.3475 | 0.00532 | -0.1558 | 65.3195
-2.5 | 0.4045 | 0.00518 | -0.1567 | 78.0888
-2 | 0.4612 | 0.00504 | -0.1575 | 91.5079
-1.5 | 0.5164 | 0.00481 | -0.158 | 107.3597
-1 | 0.5697 | 0.00449 | -0.1582 | 126.882
-0.5 | 0.621 | 0.00421 | -0.1579 | 147.5059
0 | 0.6727 | 0.00378 | -0.1579 | 177.963
0.5 | 0.7226 | 0.0032 | -0.1575 | 225.8125
1 | 0.7741 | 0.00317 | -0.1571 | 244.1956
1.5 | 0.8302 | 0.0032 | -0.1577 | 259.4375
2 | 0.8766 | 0.00335 | -0.1561 | 261.6716
2.5 | 0.8846 | 0.0037 | -0.1459 | 239.0811
3 | 0.8756 | 0.00464 | -0.1325 | 188.7069
3.5 | 0.8496 | 0.00623 | -0.1162 | 136.3724
4 | 0.8293 | 0.00804 | -0.1018 | 103.1468
4.5 | 0.827 | 0.00967 | -0.0913 | 85.5222
5 | 0.8418 | 0.01095 | -0.0845 | 76.8767
5.5 | 0.8647 | 0.01206 | -0.0793 | 71.6998
6 | 0.89 | 0.01316 | -0.0746 | 67.6292
6.5 | 0.9201 | 0.01415 | -0.0709 | 65.0247
7 | 0.9522 | 0.01511 | -0.0677 | 63.0179
7.5 | 0.983 | 0.01619 | -0.0644 | 60.7165
8 | 1.0132 | 0.01733 | -0.0611 | 58.4651
8.5 | 1.0481 | 0.0183 | -0.0586 | 57.2732
9 | 1.0848 | 0.01925 | -0.0565 | 56.3532
9.5 | 1.1223 | 0.02017 | -0.0546 | 55.642
10 | 1.162 | 0.021 | -0.0531 | 55.3333
11 | 1.2362 | 0.02295 | -0.0494 | 53.8649
11.5 | 1.2731 | 0.02396 | -0.0477 | 53.1344
12 | 1.3096 | 0.025 | -0.046 | 52.384
12.5 | 1.3424 | 0.02628 | -0.0439 | 51.0807
13 | 1.3752 | 0.02755 | -0.0418 | 49.9165
13.5 | 1.4046 | 0.02886 | -0.0392 | 48.6694
14 | 1.477 | 0.03106 | -0.0469 | 47.5531
14.5 | 1.4919 | 0.03225 | -0.0412 | 46.2605
15 | 1.5163 | 0.03408 | -0.0383 | 44.4924
15.5 | 1.5421 | 0.03585 | -0.0358 | 43.0153
16 | 1.5665 | 0.03783 | -0.0333 | 41.4089
16.5 | 1.5904 | 0.03984 | -0.031 | 39.9197
17 | 1.6086 | 0.04241 | -0.0283 | 37.9297
17.5 | 1.6276 | 0.04503 | -0.0259 | 36.1448
18 | 1.6485 | 0.04757 | -0.024 | 34.6542
18.5 | 1.6674 | 0.05035 | -0.0221 | 33.1162
19 | 1.6824 | 0.0536 | -0.0203 | 31.3881
19.5 | 1.6947 | 0.05721 | -0.0186 | 29.6224
20 | 1.7058 | 0.06106 | -0.0172 | 27.9365

## 85. Re 6M Mach 0.25 (1)
BIGFOIL.COM POLAR EXPORT
NACA67-716 a=0.8
NACA67-716 a=0.8 |  |  |  | Cl Max: | 1.692 | at alpha= | 10.5 | deg
JavaFoil+Calcfoil stall+Eppler ext transition |  |  |  | L/D Max: | 210.821 | at alpha= | 1 | deg
Re: | 6000000 |  |  | Cd Min: | 0.0035 | at alpha= | -1 | deg
Mach: | 0.25 |  |  | Cl=0 at alpha= | -5.7097 | deg
|  |  |  | @ Cl=0.1, Cd= | 0.0061805
|  |  |  | @ Cl=0.4, Cd= | 0.0055845
|  |  |  | @ Cl=0.6, Cd= | 0.0035422
alpha (deg) | Cl | Cd | Cm | Cl/Cd
-18 | -0.186 | 0.15456 | -0.052 | -1.202
-17.5 | -0.243 | 0.14441 | -0.052 | -1.684
-17 | -0.29 | 0.13768 | -0.053 | -2.11
-16.5 | -0.332 | 0.13052 | -0.054 | -2.542
-16 | -0.368 | 0.12634 | -0.054 | -2.916
-15.5 | -0.401 | 0.11628 | -0.056 | -3.447
-15 | -0.428 | 0.10968 | -0.057 | -3.904
-14.5 | -0.45 | 0.10224 | -0.058 | -4.405
-14 | -0.467 | 0.09611 | -0.059 | -4.859
-13.5 | -0.477 | 0.09262 | -0.06 | -5.155
-13 | -0.482 | 0.08651 | -0.061 | -5.572
-12.5 | -0.481 | 0.08008 | -0.063 | -6.004
-12 | -0.473 | 0.07401 | -0.066 | -6.397
-11.5 | -0.46 | 0.06904 | -0.068 | -6.664
-11 | -0.442 | 0.06308 | -0.072 | -7.001
-10.5 | -0.418 | 0.05814 | -0.076 | -7.183
-10 | -0.39 | 0.05151 | -0.082 | -7.58
-9.5 | -0.418 | 0.01021 | -0.123 | -40.973
-9 | -0.379 | 0.00793 | -0.127 | -47.844
-8.5 | -0.327 | 0.00792 | -0.129 | -41.335
-8 | -0.273 | 0.00758 | -0.13 | -35.987
-7.5 | -0.216 | 0.00651 | -0.132 | -33.198
-7 | -0.158 | 0.00724 | -0.134 | -21.815
-6.5 | -0.098 | 0.00689 | -0.135 | -14.158
-6 | -0.036 | 0.00672 | -0.136 | -5.373
-5.5 | 0.026 | 0.00649 | -0.138 | 4.056
-5 | 0.089 | 0.00622 | -0.139 | 14.375
-4.5 | 0.153 | 0.00599 | -0.14 | 25.584
-4 | 0.217 | 0.00586 | -0.142 | 37.06
-3.5 | 0.282 | 0.00576 | -0.143 | 48.91
-3 | 0.346 | 0.00565 | -0.144 | 61.218
-2.5 | 0.412 | 0.00557 | -0.146 | 74.105
-2 | 0.477 | 0.00548 | -0.147 | 87.022
-1.5 | 0.541 | 0.00404 | -0.148 | 133.937
-1 | 0.605 | 0.0035 | -0.15 | 172.585
-0.5 | 0.669 | 0.0035 | -0.151 | 190.911
0 | 0.725 | 0.00369 | -0.152 | 196.22
0.5 | 0.787 | 0.00382 | -0.154 | 206.227
1 | 0.85 | 0.00403 | -0.155 | 210.821
1.5 | 0.912 | 0.00465 | -0.156 | 196.087
2 | 0.974 | 0.00504 | -0.157 | 193.014
2.5 | 1.035 | 0.00573 | -0.158 | 180.757
3 | 1.097 | 0.00669 | -0.16 | 163.973
3.5 | 1.149 | 0.00788 | -0.161 | 145.722
4 | 1.207 | 0.00842 | -0.162 | 143.324
4.5 | 1.265 | 0.00973 | -0.163 | 129.944
5 | 1.322 | 0.01071 | -0.164 | 123.405
5.5 | 1.377 | 0.01219 | -0.165 | 113.01
6 | 1.429 | 0.01408 | -0.167 | 101.479
6.5 | 1.478 | 0.01462 | -0.168 | 101.109
7 | 1.525 | 0.01518 | -0.169 | 100.457
7.5 | 1.568 | 0.01584 | -0.17 | 99.042
8 | 1.606 | 0.01646 | -0.171 | 97.567
8.5 | 1.637 | 0.01719 | -0.172 | 95.242
9 | 1.662 | 0.01834 | -0.173 | 90.606
9.5 | 1.679 | 0.0192 | -0.175 | 87.457
10 | 1.69 | 0.02006 | -0.176 | 84.239
10.5 | 1.692 | 0.02099 | -0.177 | 80.629
11 | 1.686 | 0.02194 | -0.178 | 76.842
11.5 | 1.67 | 0.02308 | -0.179 | 72.347
12 | 1.645 | 0.0243 | -0.18 | 67.725
12.5 | 1.612 | 0.02556 | -0.181 | 63.037
13 | 1.568 | 0.02681 | -0.181 | 58.491
13.5 | 1.515 | 0.02855 | -0.182 | 53.077
14 | 1.454 | 0.03037 | -0.183 | 47.872
14.5 | 1.384 | 0.03242 | -0.184 | 42.685
15 | 1.302 | 0.03507 | -0.184 | 37.126
15.5 | 1.205 | 0.03779 | -0.184 | 31.888

## 86. Re 6M Mach 0.25 (2)
BIGFOIL.COM POLAR EXPORT
NACA67-716 a=0.8
NACA67-716 a=0.8 |  |  |  | Cl Max: | 1.6685 | at alpha= | 20 | deg
XFOIL ncrit=9 |  |  |  | L/D Max: | 258.72 | at alpha= | 1.5 | deg
Re: | 6000000 |  |  | Cd Min: | 0.15752 | at alpha= | -20 | deg
Mach: | 0.25 |  |  | Cl=0 at alpha= | -6.1097 | deg
|  |  |  | @ Cl=0.1, Cd= | 0.0060951
|  |  |  | @ Cl=0.4, Cd= | 0.0052799
|  |  |  | @ Cl=0.6, Cd= | 0.0045339
alpha (deg) | Cl | Cd | Cm | Cl/Cd
-20 | -0.2042 | 0.15752 | -0.1416 | -1.2963
-19.5 | -0.1938 | 0.15041 | -0.1459 | -1.2885
-19 | -0.1805 | 0.14398 | -0.1501 | -1.2536
-18.5 | -0.1868 | 0.13356 | -0.1554 | -1.3986
-18 | -0.1936 | 0.12355 | -0.1606 | -1.567
-17.5 | -0.2329 | 0.10836 | -0.168 | -2.1493
-17 | -0.695 | 0.03813 | -0.2083 | -18.2271
-16.5 | -0.752 | 0.02977 | -0.2088 | -25.2603
-16 | -0.7679 | 0.02575 | -0.2055 | -29.8214
-15.5 | -0.7803 | 0.0223 | -0.2005 | -34.991
-15 | -0.7851 | 0.01948 | -0.1946 | -40.3029
-14.5 | -0.7774 | 0.01738 | -0.1888 | -44.7296
-14 | -0.759 | 0.01583 | -0.1834 | -47.9469
-13.5 | -0.7403 | 0.01423 | -0.1776 | -52.0239
-13 | -0.7126 | 0.01307 | -0.1725 | -54.5218
-12.5 | -0.6801 | 0.01212 | -0.1679 | -56.1139
-12 | -0.6367 | 0.01126 | -0.1652 | -56.5453
-11.5 | -0.5971 | 0.01006 | -0.1621 | -59.3539
-11 | -0.5442 | 0.00966 | -0.161 | -56.3354
-10.5 | -0.4899 | 0.00934 | -0.1601 | -52.4518
-10 | -0.4372 | 0.00888 | -0.1591 | -49.2342
-9.5 | -0.3824 | 0.00848 | -0.1584 | -45.0943
-9 | -0.3267 | 0.00813 | -0.1581 | -40.1845
-8.5 | -0.2706 | 0.0078 | -0.1578 | -34.6923
-8 | -0.2143 | 0.00749 | -0.1577 | -28.6115
-7.5 | -0.1576 | 0.0072 | -0.1577 | -21.8889
-7 | -0.1003 | 0.00695 | -0.1578 | -14.4317
-6.5 | -0.0445 | 0.00662 | -0.1577 | -6.7221
-6 | 0.0125 | 0.00638 | -0.1579 | 1.9592
-5.5 | 0.0698 | 0.00619 | -0.1583 | 11.2763
-5 | 0.1271 | 0.00601 | -0.1586 | 21.1481
-4.5 | 0.1845 | 0.00583 | -0.159 | 31.6467
-4 | 0.2423 | 0.00566 | -0.1596 | 42.8092
-3.5 | 0.3009 | 0.00551 | -0.1603 | 54.6098
-3 | 0.3594 | 0.00537 | -0.161 | 66.9274
-2.5 | 0.418 | 0.00524 | -0.1618 | 79.771
-2 | 0.4763 | 0.00511 | -0.1625 | 93.2094
-1.5 | 0.5331 | 0.0049 | -0.163 | 108.7959
-1 | 0.5876 | 0.0046 | -0.1631 | 127.7391
-0.5 | 0.6401 | 0.00432 | -0.1628 | 148.1713
0 | 0.6921 | 0.00387 | -0.1624 | 178.8372
0.5 | 0.7422 | 0.0033 | -0.1617 | 224.9091
1 | 0.7923 | 0.00324 | -0.1606 | 244.537
1.5 | 0.8486 | 0.00328 | -0.1608 | 258.7195
2 | 0.8816 | 0.00342 | -0.1557 | 257.7778
2.5 | 0.9031 | 0.00379 | -0.1482 | 238.285
3 | 0.891 | 0.00484 | -0.1339 | 184.0909
3.5 | 0.8558 | 0.00669 | -0.1155 | 127.9223
4 | 0.8425 | 0.00843 | -0.1022 | 99.9407
4.5 | 0.8391 | 0.01016 | -0.0913 | 82.5886
5 | 0.8528 | 0.01155 | -0.084 | 73.8355
5.5 | 0.8706 | 0.0129 | -0.0776 | 67.4884
6 | 0.8952 | 0.01411 | -0.0725 | 63.4444
6.5 | 0.9245 | 0.01523 | -0.0684 | 60.7026
7 | 0.9562 | 0.01633 | -0.0648 | 58.5548
7.5 | 0.9897 | 0.0174 | -0.0616 | 56.8793
8 | 1.0188 | 0.01872 | -0.0577 | 54.4231
8.5 | 1.0531 | 0.01986 | -0.0548 | 53.0262
9 | 1.0933 | 0.02079 | -0.0528 | 52.5878
9.5 | 1.1307 | 0.02188 | -0.0505 | 51.6773
10 | 1.1708 | 0.02286 | -0.0486 | 51.2161
11 | 1.2474 | 0.0251 | -0.0444 | 49.6972
11.5 | 1.2861 | 0.02622 | -0.0424 | 49.0503
12 | 1.3227 | 0.02748 | -0.0402 | 48.1332
12.5 | 1.3549 | 0.02905 | -0.0375 | 46.6403
13.5 | 1.4177 | 0.03238 | -0.0322 | 43.7832
14 | 1.4669 | 0.03425 | -0.0336 | 42.8292
15.5 | 1.5503 | 0.04084 | -0.0259 | 37.9603
16 | 1.5724 | 0.04342 | -0.0229 | 36.2137
16.5 | 1.5922 | 0.0463 | -0.02 | 34.3888
17 | 1.6117 | 0.04934 | -0.0174 | 32.6652
17.5 | 1.6298 | 0.05263 | -0.0149 | 30.9671
18 | 1.6439 | 0.05643 | -0.0126 | 29.1317
18.5 | 1.6564 | 0.06055 | -0.0107 | 27.3559
19 | 1.6599 | 0.06572 | -0.0088 | 25.2572
19.5 | 1.6617 | 0.07134 | -0.0075 | 23.2927
20 | 1.6685 | 0.07669 | -0.007 | 21.7564

## 87. Re 6M Mach 0.50 (1)
BIGFOIL.COM POLAR EXPORT
NACA67-716 a=0.8
NACA67-716 a=0.8 |  |  |  | Cl Max: | 1.645 | at alpha= | 7.5 | deg
JavaFoil+Calcfoil stall+Eppler ext transition |  |  |  | L/D Max: | 212.026 | at alpha= | 1 | deg
Re: | 6000000 |  |  | Cd Min: | 0.00375 | at alpha= | -1 | deg
Mach: | 0.5 |  |  | Cl=0 at alpha= | -5.7132 | deg
|  |  |  | @ Cl=0.1, Cd= | 0.0059034
|  |  |  | @ Cl=0.4, Cd= | 0.0059813
|  |  |  | @ Cl=0.6, Cd= | 0.0057051
alpha (deg) | Cl | Cd | Cm | Cl/Cd
-20 | -0.808 | 0.15429 | -0.063 | -5.237
-19.5 | -0.781 | 0.15268 | -0.065 | -5.117
-19 | -0.752 | 0.14659 | -0.064 | -5.132
-18.5 | -0.723 | 0.14278 | -0.063 | -5.063
-18 | -0.695 | 0.13713 | -0.063 | -5.067
-17.5 | -0.667 | 0.13311 | -0.064 | -5.011
-17 | -0.639 | 0.12916 | -0.065 | -4.948
-16.5 | -0.611 | 0.12566 | -0.066 | -4.864
-16 | -0.583 | 0.12029 | -0.067 | -4.847
-15.5 | -0.554 | 0.11441 | -0.065 | -4.843
-15 | -0.526 | 0.10787 | -0.065 | -4.874
-14.5 | -0.497 | 0.12019 | -0.064 | -4.135
-14 | -0.47 | 0.09311 | -0.067 | -5.043
-13.5 | -0.441 | 0.08707 | -0.068 | -5.07
-13 | -0.413 | 0.08168 | -0.068 | -5.058
-12.5 | -0.384 | 0.0931 | -0.067 | -4.129
-12 | -0.356 | 0.08228 | -0.067 | -4.328
-11.5 | -0.328 | 0.07656 | -0.068 | -4.284
-11 | -0.3 | 0.07014 | -0.07 | -4.275
-10.5 | -0.272 | 0.06535 | -0.071 | -4.156
-10 | -0.243 | 0.07011 | -0.067 | -3.461
-9.5 | -0.215 | 0.06184 | -0.071 | -3.473
-9 | -0.186 | 0.06002 | -0.072 | -3.106
-8.5 | -0.197 | 0.05579 | -0.072 | -3.523
-8 | -0.209 | 0.05117 | -0.074 | -4.094
-7.5 | -0.216 | 0.00873 | -0.145 | -24.761
-7 | -0.164 | 0.00804 | -0.147 | -20.406
-6.5 | -0.104 | 0.00756 | -0.149 | -13.728
-6 | -0.039 | 0.00722 | -0.151 | -5.401
-5.5 | 0.029 | 0.0069 | -0.153 | 4.162
-5 | 0.098 | 0.0059 | -0.154 | 16.699
-4.5 | 0.169 | 0.00602 | -0.156 | 28.137
-4 | 0.242 | 0.00635 | -0.158 | 38.039
-3.5 | 0.314 | 0.00622 | -0.159 | 50.422
-3 | 0.386 | 0.006 | -0.161 | 64.307
-2.5 | 0.461 | 0.0059 | -0.162 | 78.159
-2 | 0.533 | 0.00579 | -0.164 | 92.068
-1.5 | 0.604 | 0.0057 | -0.165 | 106.023
-1 | 0.676 | 0.00375 | -0.167 | 180.519
-0.5 | 0.748 | 0.00375 | -0.168 | 199.436
0 | 0.807 | 0.00406 | -0.17 | 199.087
0.5 | 0.877 | 0.00424 | -0.171 | 207.083
1 | 0.947 | 0.00447 | -0.173 | 212.026
1.5 | 1.016 | 0.00524 | -0.174 | 193.938
2 | 1.085 | 0.00574 | -0.175 | 188.941
2.5 | 1.154 | 0.0067 | -0.176 | 172.106
3 | 1.222 | 0.00803 | -0.178 | 152.109
3.5 | 1.276 | 0.00945 | -0.179 | 134.966
4 | 1.339 | 0.0109 | -0.18 | 122.871
4.5 | 1.401 | 0.01221 | -0.182 | 114.787
5 | 1.461 | 0.0142 | -0.183 | 102.885
5.5 | 1.517 | 0.01673 | -0.184 | 90.716
6 | 1.565 | 0.01749 | -0.186 | 89.515
6.5 | 1.605 | 0.01831 | -0.187 | 87.664
7 | 1.633 | 0.01933 | -0.188 | 84.514
7.5 | 1.645 | 0.02087 | -0.19 | 78.793
8 | 1.618 | 0.02246 | -0.191 | 72.041
8.5 | 1.503 | 0.02421 | -0.192 | 62.059
9 | 0.814 | 0.07454 | -0.069 | 10.918
9.5 | 1.021 | 0.02878 | -0.194 | 35.461
10 | 1.052 | 0.02927 | -0.195 | 35.955
10.5 | 0.9 | 0.07798 | -0.101 | 11.54
11 | 1.116 | 0.03091 | -0.198 | 36.111
11.5 | 0.957 | 0.08194 | -0.112 | 11.681
12 | 0.983 | 0.09217 | -0.111 | 10.664
12.5 | 1.006 | 0.0941 | -0.104 | 10.693

## 88. Re 6M Mach 0.50 (2)
BIGFOIL.COM POLAR EXPORT
NACA67-716 a=0.8
NACA67-716 a=0.8 |  |  |  | Cl Max: | 1.4588 | at alpha= | 13.5 | deg
XFOIL ncrit=9 |  |  |  | L/D Max: | 210.657 | at alpha= | 1.5 | deg
Re: | 6000000 |  |  | Cd Min: | 0.16633 | at alpha= | 18.5 | deg
Mach: | 0.5 |  |  | Cl=0 at alpha= | -6.188 | deg
|  |  |  | @ Cl=0.1, Cd= | 0.0067684
|  |  |  | @ Cl=0.4, Cd= | 0.0057416
|  |  |  | @ Cl=0.6, Cd= | 0.0053551
alpha (deg) | Cl | Cd | Cm | Cl/Cd
-14 | 0.0466 | 0.09567 | -0.2124 | 0.48709
-13.5 | 0.0465 | 0.088 | -0.2162 | 0.52841
-13 | 0.067 | 0.08312 | -0.2189 | 0.80606
-12.5 | 0.0265 | 0.07122 | -0.2244 | 0.37209
-12 | -0.0247 | 0.05922 | -0.2305 | -0.41709
-11.5 | -0.0622 | 0.04869 | -0.2364 | -1.2775
-11 | -0.0968 | 0.03689 | -0.2453 | -2.624
-10.5 | -0.1407 | 0.02999 | -0.2438 | -4.6916
-10 | -0.19 | 0.02438 | -0.2365 | -7.7933
-9.5 | -0.2128 | 0.02051 | -0.2273 | -10.3754
-9 | -0.2488 | 0.01644 | -0.2141 | -15.1338
-8.5 | -0.2466 | 0.0126 | -0.205 | -19.5714
-8 | -0.2093 | 0.01034 | -0.1992 | -20.2418
-7.5 | -0.1556 | 0.00913 | -0.1952 | -17.0427
-7 | -0.0964 | 0.00839 | -0.1922 | -11.4899
-6.5 | -0.0385 | 0.00767 | -0.1893 | -5.0196
-6 | 0.0232 | 0.00721 | -0.1873 | 3.2178
-5.5 | 0.0864 | 0.00683 | -0.1859 | 12.6501
-5 | 0.1504 | 0.00654 | -0.1849 | 22.9969
-4.5 | 0.2145 | 0.0063 | -0.1842 | 34.0476
-4 | 0.278 | 0.00608 | -0.1836 | 45.7237
-3.5 | 0.3414 | 0.00588 | -0.1832 | 58.0612
-3 | 0.4049 | 0.00573 | -0.183 | 70.6632
-2.5 | 0.4677 | 0.00559 | -0.1828 | 83.6673
-2 | 0.5296 | 0.00549 | -0.1824 | 96.4663
-1.5 | 0.5897 | 0.00539 | -0.1818 | 109.4063
-1 | 0.6488 | 0.00519 | -0.1811 | 125.0096
-0.5 | 0.6972 | 0.00488 | -0.178 | 142.8689
0 | 0.7343 | 0.00452 | -0.1726 | 162.4558
0.5 | 0.7745 | 0.00423 | -0.168 | 183.0969
1 | 0.8148 | 0.00391 | -0.1634 | 208.3887
1.5 | 0.8658 | 0.00411 | -0.1607 | 210.6569
2 | 0.9099 | 0.00448 | -0.1565 | 203.1027
2.5 | 0.9481 | 0.00493 | -0.1511 | 192.3124
3 | 0.9625 | 0.00586 | -0.1409 | 164.2491
3.5 | 0.9235 | 0.00809 | -0.1206 | 114.1533
4 | 0.902 | 0.01036 | -0.1046 | 87.0656
4.5 | 0.8812 | 0.01288 | -0.0896 | 68.4161
5 | 0.8881 | 0.01483 | -0.0799 | 59.8854
5.5 | 0.9055 | 0.01656 | -0.0723 | 54.68
6 | 0.9267 | 0.01833 | -0.0656 | 50.5565
6.5 | 0.9558 | 0.01987 | -0.0602 | 48.1027
7 | 0.9836 | 0.02164 | -0.0547 | 45.4529
7.5 | 1.0179 | 0.02321 | -0.0503 | 43.8561
8 | 1.0487 | 0.02508 | -0.0455 | 41.8142
8.5 | 1.0857 | 0.02677 | -0.0415 | 40.5566
9 | 1.1277 | 0.02833 | -0.0382 | 39.8059
9.5 | 1.172 | 0.02987 | -0.035 | 39.2367
10 | 1.2155 | 0.03156 | -0.0317 | 38.5139
10.5 | 1.2591 | 0.03331 | -0.0284 | 37.7995
11 | 1.3006 | 0.0353 | -0.0248 | 36.8442
11.5 | 1.3411 | 0.03747 | -0.0211 | 35.7913
12.5 | 1.4113 | 0.0429 | -0.0129 | 32.8974
13 | 1.4409 | 0.04628 | -0.0084 | 31.1344
13.5 | 1.4588 | 0.05074 | -0.0035 | 28.7505
14 | 1.456 | 0.05708 | 0.0014 | 25.5081
14.5 | 1.4341 | 0.06548 | 0.0052 | 21.9013
15 | 1.4042 | 0.07538 | 0.0068 | 18.6283
16.5 | 1.2974 | 0.11232 | -0.0031 | 11.5509
17 | 1.2644 | 0.12518 | -0.0094 | 10.1007
17.5 | 1.233 | 0.1392 | -0.018 | 8.8578
18 | 1.2063 | 0.15307 | -0.0269 | 7.8807
18.5 | 1.1851 | 0.16633 | -0.0357 | 7.125

## 89. Re 7M Mach 0.00 (1)
BIGFOIL.COM POLAR EXPORT
NACA67-716 a=0.8
NACA67-716 a=0.8 |  |  |  | Cl Max: | 1.734 | at alpha= | 12 | deg
JavaFoil+Calcfoil stall+Eppler ext transition |  |  |  | L/D Max: | 192.938 | at alpha= | 0 | deg
Re: | 7000000 |  |  | Cd Min: | 0.00351 | at alpha= | -0.5 | deg
Mach: | 0 |  |  | Cl=0 at alpha= | -5.7131 | deg
|  |  |  | @ Cl=0.1, Cd= | 0.0058927
|  |  |  | @ Cl=0.4, Cd= | 0.0053086
|  |  |  | @ Cl=0.6, Cd= | 0.0035952
alpha (deg) | Cl | Cd | Cm | Cl/Cd
-20 | -0.52 | 0.16579 | -0.049 | -3.138
-19.5 | -0.533 | 0.15597 | -0.05 | -3.419
-19 | -0.545 | 0.15002 | -0.051 | -3.635
-18.5 | -0.556 | 0.14301 | -0.052 | -3.891
-18 | -0.567 | 0.13545 | -0.053 | -4.185
-17.5 | -0.575 | 0.12955 | -0.054 | -4.441
-17 | -0.582 | 0.12307 | -0.055 | -4.732
-16.5 | -0.588 | 0.11575 | -0.056 | -5.077
-16 | -0.591 | 0.11071 | -0.057 | -5.335
-15.5 | -0.591 | 0.10452 | -0.059 | -5.657
-15 | -0.589 | 0.09831 | -0.06 | -5.996
-14.5 | -0.584 | 0.09349 | -0.061 | -6.248
-14 | -0.576 | 0.08782 | -0.063 | -6.562
-13.5 | -0.565 | 0.0825 | -0.065 | -6.853
-13 | -0.551 | 0.07778 | -0.066 | -7.078
-12.5 | -0.534 | 0.07063 | -0.07 | -7.567
-12 | -0.515 | 0.06364 | -0.075 | -8.097
-11.5 | -0.495 | 0.05494 | -0.082 | -9.01
-11 | -0.535 | 0.01297 | -0.113 | -41.238
-10.5 | -0.508 | 0.01006 | -0.118 | -50.506
-10 | -0.469 | 0.00917 | -0.12 | -51.091
-9.5 | -0.426 | 0.008 | -0.122 | -53.296
-9 | -0.376 | 0.00692 | -0.124 | -54.383
-8.5 | -0.324 | 0.00766 | -0.126 | -42.332
-8 | -0.269 | 0.00711 | -0.127 | -37.808
-7.5 | -0.212 | 0.00683 | -0.128 | -31.066
-7 | -0.154 | 0.00646 | -0.13 | -23.87
-6.5 | -0.095 | 0.00616 | -0.131 | -15.428
-6 | -0.035 | 0.00625 | -0.132 | -5.614
-5.5 | 0.026 | 0.00613 | -0.134 | 4.172
-5 | 0.087 | 0.00592 | -0.135 | 14.676
-4.5 | 0.149 | 0.00579 | -0.136 | 25.673
-4 | 0.211 | 0.00567 | -0.137 | 37.168
-3.5 | 0.273 | 0.00549 | -0.139 | 49.722
-3 | 0.335 | 0.00539 | -0.14 | 62.222
-2.5 | 0.399 | 0.00531 | -0.141 | 75.263
-2 | 0.461 | 0.00522 | -0.143 | 88.386
-1.5 | 0.524 | 0.00421 | -0.144 | 124.323
-1 | 0.586 | 0.00362 | -0.145 | 161.586
-0.5 | 0.648 | 0.00351 | -0.146 | 184.703
0 | 0.703 | 0.00364 | -0.148 | 192.938
0.5 | 0.763 | 0.00406 | -0.149 | 187.833
1 | 0.823 | 0.00439 | -0.15 | 187.53
1.5 | 0.883 | 0.00475 | -0.151 | 185.982
2 | 0.943 | 0.00542 | -0.152 | 173.876
2.5 | 1.003 | 0.00617 | -0.153 | 162.43
3 | 1.063 | 0.00717 | -0.155 | 148.188
3.5 | 1.114 | 0.00767 | -0.156 | 145.257
4 | 1.171 | 0.00862 | -0.157 | 135.859
4.5 | 1.228 | 0.0094 | -0.158 | 130.676
5 | 1.283 | 0.01022 | -0.159 | 125.508
5.5 | 1.338 | 0.01143 | -0.16 | 117.041
6 | 1.389 | 0.01285 | -0.162 | 108.142
6.5 | 1.439 | 0.01347 | -0.163 | 106.878
7 | 1.487 | 0.01394 | -0.164 | 106.633
7.5 | 1.532 | 0.0145 | -0.165 | 105.648
8 | 1.573 | 0.01503 | -0.166 | 104.642
8.5 | 1.61 | 0.01561 | -0.167 | 103.089
9 | 1.642 | 0.01656 | -0.168 | 99.143
9.5 | 1.669 | 0.0172 | -0.169 | 97.052
10 | 1.693 | 0.01799 | -0.17 | 94.088
10.5 | 1.711 | 0.01871 | -0.171 | 91.444
11 | 1.724 | 0.01949 | -0.172 | 88.456
11.5 | 1.732 | 0.02041 | -0.173 | 84.844
12 | 1.734 | 0.02112 | -0.174 | 82.106
12.5 | 1.732 | 0.02209 | -0.175 | 78.383
13 | 1.724 | 0.02307 | -0.176 | 74.737
13.5 | 1.711 | 0.024 | -0.177 | 71.307
14 | 1.694 | 0.02513 | -0.178 | 67.409
14.5 | 1.673 | 0.02651 | -0.179 | 63.088
15 | 1.645 | 0.02784 | -0.179 | 59.085
15.5 | 1.609 | 0.02929 | -0.18 | 54.929
16 | 1.569 | 0.03088 | -0.181 | 50.822
16.5 | 1.527 | 0.03249 | -0.181 | 46.989
17 | 1.482 | 0.03388 | -0.182 | 43.743

## 90. Re 7M Mach 0.00 (2)
BIGFOIL.COM POLAR EXPORT
NACA67-716 a=0.8
NACA67-716 a=0.8 |  |  |  | Cl Max: | 1.7246 | at alpha= | 20 | deg
XFOIL ncrit=9 |  |  |  | L/D Max: | 267.638 | at alpha= | 1.5 | deg
Re: | 7000000 |  |  | Cd Min: | 0.05713 | at alpha= | 20 | deg
Mach: | 0 |  |  | Cl=0 at alpha= | -6.0808 | deg
|  |  |  | @ Cl=0.1, Cd= | 0.005761
|  |  |  | @ Cl=0.4, Cd= | 0.0049763
|  |  |  | @ Cl=0.6, Cd= | 0.0042374
alpha (deg) | Cl | Cd | Cm | Cl/Cd
-20 | -1.0018 | 0.03172 | -0.1889 | -31.5826
-19.5 | -1.0086 | 0.02786 | -0.1878 | -36.2024
-19 | -1.0089 | 0.0249 | -0.1856 | -40.5181
-18.5 | -1.0019 | 0.02262 | -0.1829 | -44.2927
-18 | -0.9908 | 0.02073 | -0.1799 | -47.7955
-17.5 | -0.9753 | 0.01917 | -0.1767 | -50.8764
-17 | -0.9558 | 0.01784 | -0.1736 | -53.5762
-16.5 | -0.932 | 0.01671 | -0.1706 | -55.775
-16 | -0.9071 | 0.01564 | -0.1675 | -57.9987
-15.5 | -0.8813 | 0.01464 | -0.1641 | -60.1981
-15 | -0.8541 | 0.01372 | -0.1606 | -62.2522
-14.5 | -0.8252 | 0.01294 | -0.1571 | -63.7713
-14 | -0.7964 | 0.01219 | -0.1533 | -65.3322
-13.5 | -0.7571 | 0.01154 | -0.1514 | -65.6066
-13 | -0.7177 | 0.01067 | -0.1496 | -67.2634
-12.5 | -0.6786 | 0.00971 | -0.1477 | -69.8867
-12 | -0.6298 | 0.00932 | -0.1473 | -67.5751
-11.5 | -0.5792 | 0.00902 | -0.1472 | -64.2129
-11 | -0.5277 | 0.00875 | -0.1472 | -60.3086
-10.5 | -0.477 | 0.0084 | -0.147 | -56.7857
-10 | -0.4254 | 0.00803 | -0.147 | -52.9763
-9.5 | -0.3726 | 0.00772 | -0.1472 | -48.2642
-9 | -0.3191 | 0.00743 | -0.1475 | -42.9475
-8.5 | -0.265 | 0.00717 | -0.148 | -36.9596
-8 | -0.2106 | 0.00692 | -0.1484 | -30.4335
-7.5 | -0.1557 | 0.00669 | -0.149 | -23.2735
-7 | -0.1005 | 0.0065 | -0.1496 | -15.4615
-6.5 | -0.0462 | 0.00623 | -0.1499 | -7.4157
-6 | 0.0089 | 0.00603 | -0.1505 | 1.476
-5.5 | 0.0644 | 0.00587 | -0.1511 | 10.971
-5 | 0.1199 | 0.0057 | -0.1517 | 21.0351
-4.5 | 0.1756 | 0.00553 | -0.1524 | 31.7541
-4 | 0.2321 | 0.00536 | -0.1532 | 43.3022
-3.5 | 0.2891 | 0.00522 | -0.1541 | 55.3831
-3 | 0.346 | 0.00509 | -0.155 | 67.9764
-2.5 | 0.403 | 0.00497 | -0.1559 | 81.0865
-2 | 0.4597 | 0.00484 | -0.1568 | 94.9793
-1.5 | 0.5149 | 0.00465 | -0.1574 | 110.7312
-1 | 0.5672 | 0.00442 | -0.1574 | 128.3258
-0.5 | 0.6211 | 0.00412 | -0.1578 | 150.7524
0 | 0.6741 | 0.00374 | -0.158 | 180.2406
0.5 | 0.7233 | 0.00336 | -0.1575 | 215.2679
1 | 0.7748 | 0.00301 | -0.1574 | 257.4086
1.5 | 0.827 | 0.00309 | -0.1572 | 267.6375
2 | 0.8638 | 0.00329 | -0.1535 | 262.5532
2.5 | 0.8424 | 0.00412 | -0.137 | 204.466
3 | 0.8377 | 0.00514 | -0.1249 | 162.9767
3.5 | 0.8202 | 0.00667 | -0.1107 | 122.9685
4.5 | 0.812 | 0.00984 | -0.0889 | 82.5203
5 | 0.8328 | 0.01096 | -0.0833 | 75.9854
5.5 | 0.8579 | 0.01202 | -0.0785 | 71.3727
6 | 0.8893 | 0.01291 | -0.075 | 68.8846
6.5 | 0.9198 | 0.01387 | -0.0715 | 66.3158
7.5 | 0.9868 | 0.01568 | -0.0657 | 62.9337
8 | 1.0161 | 0.01683 | -0.0623 | 60.3743
8.5 | 1.0518 | 0.01773 | -0.06 | 59.3232
9 | 1.0912 | 0.01851 | -0.0583 | 58.9519
9.5 | 1.129 | 0.01937 | -0.0565 | 58.286
10 | 1.1666 | 0.02027 | -0.0548 | 57.553
10.5 | 1.2057 | 0.02109 | -0.0533 | 57.1693
11 | 1.2438 | 0.02199 | -0.0517 | 56.5621
12 | 1.3146 | 0.0241 | -0.0481 | 54.5477
12.5 | 1.3504 | 0.02514 | -0.0464 | 53.7152
13 | 1.381 | 0.02651 | -0.0442 | 52.0935
14.5 | 1.4997 | 0.03091 | -0.0441 | 48.5183
15 | 1.5349 | 0.03265 | -0.0435 | 47.0107
15.5 | 1.5587 | 0.03435 | -0.0406 | 45.377
16 | 1.5835 | 0.03598 | -0.0379 | 44.0106
16.5 | 1.6031 | 0.03807 | -0.0349 | 42.1093
17 | 1.6225 | 0.04023 | -0.032 | 40.3306
17.5 | 1.6435 | 0.04248 | -0.0297 | 38.6888
18 | 1.6634 | 0.04491 | -0.0276 | 37.0385
18.5 | 1.6838 | 0.04737 | -0.0257 | 35.5457
19 | 1.6996 | 0.05029 | -0.0237 | 33.796
19.5 | 1.7121 | 0.05364 | -0.0218 | 31.9183
20 | 1.7246 | 0.05713 | -0.0202 | 30.1873

## 91. Re 7M Mach 0.10 (1)
BIGFOIL.COM POLAR EXPORT
NACA67-716 a=0.8
NACA67-716 a=0.8 |  |  |  | Cl Max: | 1.726 | at alpha= | 11.5 | deg
JavaFoil+Calcfoil stall+Eppler ext transition |  |  |  | L/D Max: | 193.501 | at alpha= | 0 | deg
Re: | 7000000 |  |  | Cd Min: | 0.00351 | at alpha= | -0.5 | deg
Mach: | 0.1 |  |  | Cl=0 at alpha= | -5.7131 | deg
|  |  |  | @ Cl=0.1, Cd= | 0.005926
|  |  |  | @ Cl=0.4, Cd= | 0.0053414
|  |  |  | @ Cl=0.6, Cd= | 0.0036071
alpha (deg) | Cl | Cd | Cm | Cl/Cd
-20 | -0.474 | 0.17143 | -0.049 | -2.767
-19.5 | -0.49 | 0.15978 | -0.05 | -3.067
-19 | -0.505 | 0.15121 | -0.051 | -3.339
-18.5 | -0.519 | 0.14666 | -0.051 | -3.537
-18 | -0.532 | 0.13782 | -0.053 | -3.861
-17.5 | -0.544 | 0.1316 | -0.054 | -4.133
-17 | -0.554 | 0.12477 | -0.054 | -4.439
-16.5 | -0.562 | 0.11832 | -0.056 | -4.752
-16 | -0.568 | 0.11211 | -0.057 | -5.07
-15.5 | -0.572 | 0.10532 | -0.058 | -5.431
-15 | -0.573 | 0.09988 | -0.06 | -5.735
-14.5 | -0.57 | 0.0946 | -0.061 | -6.029
-14 | -0.565 | 0.08921 | -0.062 | -6.33
-13.5 | -0.556 | 0.08348 | -0.064 | -6.659
-13 | -0.543 | 0.07879 | -0.065 | -6.895
-12.5 | -0.528 | 0.0721 | -0.069 | -7.327
-12 | -0.51 | 0.06609 | -0.073 | -7.711
-11.5 | -0.489 | 0.05895 | -0.078 | -8.29
-11 | -0.487 | 0.03402 | -0.098 | -14.328
-10.5 | -0.505 | 0.01054 | -0.118 | -47.919
-10 | -0.468 | 0.00942 | -0.12 | -49.677
-9.5 | -0.427 | 0.00805 | -0.123 | -52.985
-9 | -0.377 | 0.00773 | -0.125 | -48.792
-8.5 | -0.324 | 0.00676 | -0.126 | -47.943
-8 | -0.27 | 0.00725 | -0.128 | -37.225
-7.5 | -0.213 | 0.00664 | -0.129 | -32.081
-7 | -0.155 | 0.00643 | -0.13 | -24.075
-6.5 | -0.095 | 0.00651 | -0.132 | -14.663
-6 | -0.035 | 0.00636 | -0.133 | -5.547
-5.5 | 0.026 | 0.00611 | -0.134 | 4.202
-5 | 0.087 | 0.00597 | -0.136 | 14.617
-4.5 | 0.149 | 0.00576 | -0.137 | 25.91
-4 | 0.212 | 0.00563 | -0.138 | 37.582
-3.5 | 0.274 | 0.00553 | -0.139 | 49.559
-3 | 0.337 | 0.00543 | -0.141 | 62.021
-2.5 | 0.401 | 0.00534 | -0.142 | 75.187
-2 | 0.464 | 0.00526 | -0.143 | 88.162
-1.5 | 0.526 | 0.00424 | -0.145 | 124.093
-1 | 0.588 | 0.00363 | -0.146 | 162.03
-0.5 | 0.651 | 0.00351 | -0.147 | 185.44
0 | 0.706 | 0.00365 | -0.148 | 193.501
0.5 | 0.766 | 0.00406 | -0.15 | 188.678
1 | 0.827 | 0.00442 | -0.151 | 187.268
1.5 | 0.888 | 0.00477 | -0.152 | 185.993
2 | 0.948 | 0.00545 | -0.153 | 173.966
2.5 | 1.008 | 0.00622 | -0.154 | 161.994
3 | 1.068 | 0.00723 | -0.155 | 147.606
3.5 | 1.12 | 0.00772 | -0.157 | 144.96
4 | 1.177 | 0.00869 | -0.158 | 135.405
4.5 | 1.233 | 0.00948 | -0.159 | 130.118
5 | 1.289 | 0.01034 | -0.16 | 124.712
5.5 | 1.344 | 0.01158 | -0.161 | 116.046
6 | 1.395 | 0.01296 | -0.162 | 107.671
6.5 | 1.445 | 0.01358 | -0.164 | 106.461
7 | 1.493 | 0.01406 | -0.165 | 106.158
7.5 | 1.538 | 0.01463 | -0.166 | 105.103
8 | 1.579 | 0.01517 | -0.167 | 104.026
8.5 | 1.614 | 0.01577 | -0.168 | 102.383
9 | 1.646 | 0.01675 | -0.169 | 98.243
9.5 | 1.672 | 0.01746 | -0.17 | 95.744
10 | 1.694 | 0.01815 | -0.171 | 93.331
10.5 | 1.71 | 0.01894 | -0.172 | 90.291
11 | 1.721 | 0.01983 | -0.173 | 86.792
11.5 | 1.726 | 0.02064 | -0.174 | 83.6
12 | 1.726 | 0.02144 | -0.175 | 80.483
12.5 | 1.72 | 0.02247 | -0.176 | 76.533
13 | 1.708 | 0.02351 | -0.177 | 72.658
13.5 | 1.691 | 0.02459 | -0.178 | 68.786
14 | 1.669 | 0.02592 | -0.179 | 64.415
14.5 | 1.643 | 0.02719 | -0.179 | 60.427
15 | 1.61 | 0.02862 | -0.18 | 56.241
15.5 | 1.568 | 0.03007 | -0.181 | 52.143
16 | 1.522 | 0.03162 | -0.182 | 48.153
16.5 | 1.474 | 0.03366 | -0.182 | 43.786

## 92. Re 7M Mach 0.10 (2)
BIGFOIL.COM POLAR EXPORT
NACA67-716 a=0.8
NACA67-716 a=0.8 |  |  |  | Cl Max: | 1.7189 | at alpha= | 20 | deg
XFOIL ncrit=9 |  |  |  | L/D Max: | 268.097 | at alpha= | 1.5 | deg
Re: | 7000000 |  |  | Cd Min: | 0.05967 | at alpha= | 20 | deg
Mach: | 0.1 |  |  | Cl=0 at alpha= | -6.0824 | deg
|  |  |  | @ Cl=0.1, Cd= | 0.0057898
|  |  |  | @ Cl=0.4, Cd= | 0.0049915
|  |  |  | @ Cl=0.6, Cd= | 0.0042667
alpha (deg) | Cl | Cd | Cm | Cl/Cd
-20 | -0.9345 | 0.03894 | -0.1916 | -23.9985
-19.5 | -0.9619 | 0.03218 | -0.193 | -29.8912
-19 | -0.9734 | 0.02792 | -0.1918 | -34.8639
-18.5 | -0.9762 | 0.02479 | -0.1893 | -39.3788
-18 | -0.9714 | 0.02239 | -0.1861 | -43.3854
-17.5 | -0.9619 | 0.02044 | -0.1826 | -47.0597
-17 | -0.946 | 0.01886 | -0.1792 | -50.1591
-16.5 | -0.9247 | 0.01755 | -0.1759 | -52.6895
-16 | -0.9009 | 0.01639 | -0.1726 | -54.9664
-15.5 | -0.8753 | 0.01534 | -0.1692 | -57.06
-15 | -0.85 | 0.01429 | -0.1654 | -59.4822
-14.5 | -0.8221 | 0.0134 | -0.1616 | -61.3507
-14 | -0.7934 | 0.01257 | -0.1577 | -63.1185
-13.5 | -0.7592 | 0.01184 | -0.1546 | -64.1216
-13 | -0.7178 | 0.01109 | -0.1528 | -64.725
-12.5 | -0.6814 | 0.00993 | -0.1503 | -68.6203
-12 | -0.634 | 0.00942 | -0.1495 | -67.3036
-11.5 | -0.5832 | 0.0091 | -0.1491 | -64.0879
-11 | -0.5314 | 0.00882 | -0.149 | -60.2494
-10.5 | -0.4797 | 0.00851 | -0.1488 | -56.369
-10 | -0.4278 | 0.00811 | -0.1487 | -52.7497
-9.5 | -0.3747 | 0.00778 | -0.1488 | -48.162
-9 | -0.3209 | 0.00748 | -0.149 | -42.9011
-8.5 | -0.2664 | 0.00721 | -0.1493 | -36.9487
-8 | -0.2116 | 0.00695 | -0.1497 | -30.446
-7.5 | -0.1565 | 0.00672 | -0.1502 | -23.2887
-7 | -0.1009 | 0.00652 | -0.1507 | -15.4755
-6.5 | -0.0461 | 0.00626 | -0.1511 | -7.3642
-6 | 0.0091 | 0.00605 | -0.1516 | 1.5041
-5.5 | 0.065 | 0.00589 | -0.1521 | 11.0357
-5 | 0.1209 | 0.00573 | -0.1527 | 21.0995
-4.5 | 0.177 | 0.00554 | -0.1534 | 31.9495
-4 | 0.2337 | 0.00537 | -0.1542 | 43.5196
-3.5 | 0.291 | 0.00523 | -0.1551 | 55.6405
-3 | 0.3482 | 0.0051 | -0.156 | 68.2745
-2.5 | 0.4055 | 0.00498 | -0.1569 | 81.4257
-2 | 0.4626 | 0.00485 | -0.1577 | 95.3814
-1.5 | 0.518 | 0.00466 | -0.1583 | 111.1588
-1 | 0.5705 | 0.00443 | -0.1583 | 128.781
-0.5 | 0.6247 | 0.00413 | -0.1586 | 151.2591
0 | 0.6778 | 0.00376 | -0.1589 | 180.266
0.5 | 0.7271 | 0.00337 | -0.1583 | 215.7567
1 | 0.7786 | 0.00302 | -0.1581 | 257.8146
1.5 | 0.8311 | 0.0031 | -0.1579 | 268.0968
2 | 0.8665 | 0.00328 | -0.1538 | 264.1768
2.5 | 0.847 | 0.00412 | -0.1378 | 205.5825
3 | 0.8404 | 0.00518 | -0.1252 | 162.2394
3.5 | 0.8216 | 0.00675 | -0.1106 | 121.7185
4 | 0.8109 | 0.00841 | -0.0982 | 96.4209
4.5 | 0.814 | 0.00993 | -0.0889 | 81.9738
5 | 0.8331 | 0.01112 | -0.0829 | 74.9191
5.5 | 0.8597 | 0.01214 | -0.0784 | 70.8155
6 | 0.8894 | 0.01311 | -0.0745 | 67.8413
6.5 | 0.9207 | 0.01406 | -0.071 | 65.4836
7 | 0.9546 | 0.01495 | -0.0681 | 63.8528
7.5 | 0.9872 | 0.01593 | -0.0651 | 61.9711
8 | 1.0171 | 0.01708 | -0.0616 | 59.5492
8.5 | 1.0536 | 0.01797 | -0.0594 | 58.6311
9 | 1.093 | 0.01876 | -0.0577 | 58.2623
9.5 | 1.1297 | 0.01971 | -0.0556 | 57.3161
10 | 1.1687 | 0.02057 | -0.054 | 56.8158
10.5 | 1.2084 | 0.0214 | -0.0525 | 56.4673
11 | 1.2445 | 0.02243 | -0.0506 | 55.4837
12 | 1.3178 | 0.02449 | -0.0471 | 53.8097
12.5 | 1.3513 | 0.0257 | -0.045 | 52.5798
13 | 1.3834 | 0.02703 | -0.0429 | 51.1802
14.5 | 1.5012 | 0.03156 | -0.0422 | 47.5665
15 | 1.5367 | 0.0334 | -0.0416 | 46.009
15.5 | 1.5608 | 0.03513 | -0.0387 | 44.4293
16 | 1.5845 | 0.03692 | -0.0358 | 42.9171
16.5 | 1.6039 | 0.03906 | -0.0327 | 41.0625
17 | 1.623 | 0.04142 | -0.0298 | 39.184
17.5 | 1.6455 | 0.04363 | -0.0276 | 37.7149
18 | 1.6648 | 0.04622 | -0.0254 | 36.019
18.5 | 1.6827 | 0.04901 | -0.0233 | 34.3338
19 | 1.6964 | 0.05225 | -0.0212 | 32.467
19.5 | 1.7074 | 0.05591 | -0.0192 | 30.5384
20 | 1.7189 | 0.05967 | -0.0177 | 28.8068

## 93. Re 7M Mach 0.25 (1)
BIGFOIL.COM POLAR EXPORT
NACA67-716 a=0.8
NACA67-716 a=0.8 |  |  |  | Cl Max: | 1.693 | at alpha= | 10.5 | deg
JavaFoil+Calcfoil stall+Eppler ext transition |  |  |  | L/D Max: | 194.95 | at alpha= | 0 | deg
Re: | 7000000 |  |  | Cd Min: | 0.00356 | at alpha= | -0.5 | deg
Mach: | 0.25 |  |  | Cl=0 at alpha= | -5.7097 | deg
|  |  |  | @ Cl=0.1, Cd= | 0.0060422
|  |  |  | @ Cl=0.4, Cd= | 0.0054446
|  |  |  | @ Cl=0.6, Cd= | 0.00373
alpha (deg) | Cl | Cd | Cm | Cl/Cd
-18 | -0.186 | 0.15387 | -0.052 | -1.207
-17.5 | -0.243 | 0.14496 | -0.053 | -1.678
-17 | -0.29 | 0.13668 | -0.053 | -2.125
-16.5 | -0.332 | 0.1294 | -0.054 | -2.565
-16 | -0.368 | 0.12594 | -0.054 | -2.925
-15.5 | -0.401 | 0.1154 | -0.056 | -3.474
-15 | -0.428 | 0.1089 | -0.057 | -3.933
-14.5 | -0.45 | 0.10157 | -0.058 | -4.435
-14 | -0.467 | 0.09555 | -0.059 | -4.888
-13.5 | -0.478 | 0.092 | -0.06 | -5.191
-13 | -0.482 | 0.08585 | -0.062 | -5.616
-12.5 | -0.481 | 0.07933 | -0.064 | -6.063
-12 | -0.474 | 0.07338 | -0.066 | -6.454
-11.5 | -0.46 | 0.06825 | -0.069 | -6.746
-11 | -0.442 | 0.06206 | -0.074 | -7.128
-10.5 | -0.419 | 0.05694 | -0.078 | -7.351
-10 | -0.393 | 0.04912 | -0.085 | -7.992
-9.5 | -0.421 | 0.00989 | -0.124 | -42.56
-9 | -0.38 | 0.00786 | -0.127 | -48.293
-8.5 | -0.328 | 0.00737 | -0.129 | -44.474
-8 | -0.273 | 0.00628 | -0.13 | -43.475
-7.5 | -0.217 | 0.00732 | -0.132 | -29.631
-7 | -0.158 | 0.00701 | -0.134 | -22.511
-6.5 | -0.098 | 0.00669 | -0.135 | -14.59
-6 | -0.036 | 0.00652 | -0.136 | -5.541
-5.5 | 0.026 | 0.00626 | -0.138 | 4.201
-5 | 0.089 | 0.00608 | -0.139 | 14.718
-4.5 | 0.153 | 0.00586 | -0.14 | 26.155
-4 | 0.217 | 0.00573 | -0.142 | 37.939
-3.5 | 0.282 | 0.00562 | -0.143 | 50.113
-3 | 0.346 | 0.00551 | -0.145 | 62.796
-2.5 | 0.412 | 0.00543 | -0.146 | 76.014
-2 | 0.477 | 0.00534 | -0.147 | 89.283
-1.5 | 0.541 | 0.00432 | -0.149 | 125.264
-1 | 0.605 | 0.00368 | -0.15 | 164.469
-0.5 | 0.669 | 0.00356 | -0.151 | 187.658
0 | 0.725 | 0.00372 | -0.152 | 194.95
0.5 | 0.787 | 0.00417 | -0.154 | 188.786
1 | 0.849 | 0.00452 | -0.155 | 188.01
1.5 | 0.911 | 0.00489 | -0.156 | 186.245
2 | 0.973 | 0.00561 | -0.157 | 173.554
2.5 | 1.035 | 0.00643 | -0.158 | 161.024
3 | 1.096 | 0.00751 | -0.159 | 146.069
3.5 | 1.149 | 0.00803 | -0.161 | 143.086
4 | 1.207 | 0.00912 | -0.162 | 132.419
4.5 | 1.265 | 0.00994 | -0.163 | 127.29
5 | 1.322 | 0.01092 | -0.164 | 121.105
5.5 | 1.377 | 0.0121 | -0.166 | 113.837
6 | 1.429 | 0.01371 | -0.167 | 104.223
6.5 | 1.479 | 0.01424 | -0.168 | 103.826
7 | 1.526 | 0.01481 | -0.169 | 102.974
7.5 | 1.569 | 0.01542 | -0.17 | 101.767
8 | 1.607 | 0.01607 | -0.171 | 99.963
8.5 | 1.637 | 0.01676 | -0.172 | 97.672
9 | 1.662 | 0.01783 | -0.174 | 93.214
9.5 | 1.68 | 0.01865 | -0.175 | 90.076
10 | 1.69 | 0.01948 | -0.176 | 86.78
10.5 | 1.693 | 0.02037 | -0.177 | 83.086
11 | 1.686 | 0.02138 | -0.178 | 78.872
11.5 | 1.671 | 0.02246 | -0.179 | 74.385
12 | 1.646 | 0.02367 | -0.18 | 69.554
12.5 | 1.612 | 0.02488 | -0.181 | 64.79
13 | 1.569 | 0.02608 | -0.182 | 60.149
13.5 | 1.516 | 0.02773 | -0.182 | 54.661
14 | 1.454 | 0.02943 | -0.183 | 49.421
14.5 | 1.385 | 0.0316 | -0.184 | 43.819
15 | 1.303 | 0.03379 | -0.184 | 38.554
15.5 | 1.207 | 0.03644 | -0.185 | 33.115

## 94. Re 7M Mach 0.25 (2)
BIGFOIL.COM POLAR EXPORT
NACA67-716 a=0.8
NACA67-716 a=0.8 |  |  |  | Cl Max: | 1.6931 | at alpha= | 20 | deg
XFOIL ncrit=9 |  |  |  | L/D Max: | 270.064 | at alpha= | 1.5 | deg
Re: | 7000000 |  |  | Cd Min: | 0.15684 | at alpha= | -20 | deg
Mach: | 0.25 |  |  | Cl=0 at alpha= | -6.0945 | deg
|  |  |  | @ Cl=0.1, Cd= | 0.005913
|  |  |  | @ Cl=0.4, Cd= | 0.005076
|  |  |  | @ Cl=0.6, Cd= | 0.0044595
alpha (deg) | Cl | Cd | Cm | Cl/Cd
-20 | -0.2047 | 0.15684 | -0.1423 | -1.3052
-19.5 | -0.1928 | 0.14998 | -0.1466 | -1.2855
-19 | -0.1798 | 0.14351 | -0.1508 | -1.2529
-18.5 | -0.1867 | 0.13298 | -0.1561 | -1.404
-18 | -0.1978 | 0.12221 | -0.1616 | -1.6185
-17.5 | -0.7029 | 0.04294 | -0.2059 | -16.3694
-17 | -0.7556 | 0.03305 | -0.2101 | -22.8623
-16.5 | -0.7928 | 0.0272 | -0.2079 | -29.1471
-16 | -0.8031 | 0.02371 | -0.2038 | -33.8718
-15.5 | -0.8092 | 0.02075 | -0.1985 | -38.9976
-15 | -0.8046 | 0.01849 | -0.1929 | -43.5154
-14.5 | -0.7897 | 0.01681 | -0.1875 | -46.978
-14 | -0.7697 | 0.01532 | -0.1822 | -50.2415
-13.5 | -0.747 | 0.01392 | -0.1767 | -53.6638
-13 | -0.7194 | 0.01282 | -0.1715 | -56.1154
-12.5 | -0.6858 | 0.01182 | -0.1671 | -58.0203
-12 | -0.6415 | 0.01101 | -0.1645 | -58.2652
-11.5 | -0.5969 | 0.01013 | -0.1621 | -58.924
-11 | -0.5512 | 0.00928 | -0.1599 | -59.3966
-10.5 | -0.4962 | 0.00892 | -0.1591 | -55.6278
-10 | -0.4401 | 0.00861 | -0.1586 | -51.115
-9.5 | -0.3859 | 0.00815 | -0.1579 | -47.3497
-9 | -0.3303 | 0.00779 | -0.1575 | -42.4005
-8.5 | -0.2738 | 0.00747 | -0.1573 | -36.6533
-8 | -0.2172 | 0.00717 | -0.1572 | -30.2929
-7.5 | -0.1602 | 0.00691 | -0.1572 | -23.1838
-7 | -0.1028 | 0.00668 | -0.1574 | -15.3892
-6.5 | -0.0459 | 0.00644 | -0.1575 | -7.1273
-6 | 0.0107 | 0.00619 | -0.1576 | 1.7286
-5.5 | 0.0682 | 0.006 | -0.158 | 11.3667
-5 | 0.1267 | 0.00584 | -0.1585 | 21.6952
-4.5 | 0.1846 | 0.00562 | -0.1591 | 32.847
-4 | 0.2429 | 0.00544 | -0.1597 | 44.6507
-3.5 | 0.3016 | 0.00529 | -0.1605 | 57.0132
-3 | 0.3603 | 0.00515 | -0.1612 | 69.9612
-2.5 | 0.4193 | 0.00504 | -0.1621 | 83.1944
-2 | 0.4778 | 0.00492 | -0.1629 | 97.1138
-1.5 | 0.5348 | 0.00476 | -0.1634 | 112.3529
-1 | 0.5889 | 0.00452 | -0.1633 | 130.2876
-0.5 | 0.6439 | 0.00422 | -0.1635 | 152.5829
0 | 0.6977 | 0.00383 | -0.1635 | 182.1671
0.5 | 0.7472 | 0.00346 | -0.1626 | 215.9538
1 | 0.7981 | 0.00308 | -0.1619 | 259.1234
1.5 | 0.8507 | 0.00315 | -0.1612 | 270.0635
2 | 0.8753 | 0.00335 | -0.1543 | 261.2836
2.5 | 0.8724 | 0.00411 | -0.1416 | 212.2628
3 | 0.8551 | 0.0054 | -0.1265 | 158.3519
3.5 | 0.8276 | 0.00723 | -0.1099 | 114.4675
4 | 0.8205 | 0.0089 | -0.098 | 92.191
4.5 | 0.8235 | 0.0105 | -0.0885 | 78.4286
5 | 0.8438 | 0.01171 | -0.0823 | 72.0581
5.5 | 0.8656 | 0.01297 | -0.0767 | 66.7386
6 | 0.8947 | 0.01406 | -0.0724 | 63.6344
6.5 | 0.9262 | 0.01509 | -0.0687 | 61.3784
7.5 | 0.9931 | 0.01718 | -0.0621 | 57.8056
8 | 1.0229 | 0.01845 | -0.0583 | 55.4417
8.5 | 1.0595 | 0.01948 | -0.0557 | 54.3891
9 | 1.1001 | 0.02037 | -0.0538 | 54.0059
9.5 | 1.1392 | 0.02136 | -0.0516 | 53.3333
10 | 1.1781 | 0.02239 | -0.0495 | 52.6172
10.5 | 1.219 | 0.02334 | -0.0477 | 52.2279
11 | 1.2574 | 0.02446 | -0.0456 | 51.4064
11.5 | 1.2944 | 0.0257 | -0.0434 | 50.3658
12.5 | 1.3646 | 0.02842 | -0.0386 | 48.0155
13 | 1.3978 | 0.02997 | -0.0361 | 46.64
13.5 | 1.4298 | 0.03162 | -0.0336 | 45.2182
14 | 1.4599 | 0.03343 | -0.0309 | 43.6704
15 | 1.576 | 0.03852 | -0.0386 | 40.9138
16.5 | 1.6093 | 0.04506 | -0.0215 | 35.7146
17 | 1.6282 | 0.04805 | -0.0186 | 33.8855
17.5 | 1.6461 | 0.05123 | -0.0159 | 32.1316
18 | 1.6586 | 0.05505 | -0.0133 | 30.129
18.5 | 1.6703 | 0.05918 | -0.0111 | 28.2241
19 | 1.6787 | 0.06375 | -0.0093 | 26.3325
19.5 | 1.6864 | 0.06868 | -0.0079 | 24.5545
20 | 1.6931 | 0.07393 | -0.0071 | 22.9014

## 95. Re 7M Mach 0.50 (1)
BIGFOIL.COM POLAR EXPORT
NACA67-716 a=0.8
NACA67-716 a=0.8 |  |  |  | Cl Max: | 1.645 | at alpha= | 7.5 | deg
JavaFoil+Calcfoil stall+Eppler ext transition |  |  |  | L/D Max: | 197.927 | at alpha= | 0 | deg
Re: | 7000000 |  |  | Cd Min: | 0.00383 | at alpha= | -0.5 | deg
Mach: | 0.5 |  |  | Cl=0 at alpha= | -5.7132 | deg
|  |  |  | @ Cl=0.1, Cd= | 0.0061055
|  |  |  | @ Cl=0.4, Cd= | 0.0059045
|  |  |  | @ Cl=0.6, Cd= | 0.0055545
alpha (deg) | Cl | Cd | Cm | Cl/Cd
-20 | -0.808 | 0.15178 | -0.063 | -5.325
-19.5 | -0.782 | 0.15177 | -0.065 | -5.152
-19 | -0.753 | 0.14635 | -0.065 | -5.145
-18.5 | -0.723 | 0.14238 | -0.063 | -5.081
-18 | -0.695 | 0.13451 | -0.063 | -5.166
-17.5 | -0.667 | 0.13047 | -0.064 | -5.113
-17 | -0.639 | 0.12647 | -0.065 | -5.054
-16.5 | -0.611 | 0.12284 | -0.066 | -4.976
-16 | -0.583 | 0.11751 | -0.067 | -4.963
-15.5 | -0.554 | 0.11301 | -0.066 | -4.906
-15 | -0.526 | 0.10444 | -0.066 | -5.037
-14.5 | -0.497 | 0.11597 | -0.064 | -4.285
-14 | -0.47 | 0.09152 | -0.068 | -5.135
-13.5 | -0.442 | 0.08563 | -0.069 | -5.161
-13 | -0.414 | 0.08034 | -0.07 | -5.15
-12.5 | -0.384 | 0.09029 | -0.067 | -4.258
-12 | -0.356 | 0.08166 | -0.068 | -4.363
-11.5 | -0.328 | 0.07516 | -0.069 | -4.365
-11 | -0.3 | 0.06964 | -0.071 | -4.307
-10.5 | -0.272 | 0.06452 | -0.073 | -4.214
-10 | -0.243 | 0.06984 | -0.067 | -3.475
-9.5 | -0.215 | 0.06121 | -0.071 | -3.509
-9 | -0.186 | 0.05966 | -0.072 | -3.125
-8.5 | -0.197 | 0.05531 | -0.072 | -3.554
-8 | -0.21 | 0.05078 | -0.075 | -4.126
-7.5 | -0.216 | 0.00841 | -0.145 | -25.73
-7 | -0.164 | 0.00779 | -0.147 | -21.074
-6.5 | -0.104 | 0.00736 | -0.149 | -14.121
-6 | -0.039 | 0.007 | -0.151 | -5.577
-5.5 | 0.029 | 0.006 | -0.153 | 4.789
-5 | 0.099 | 0.0061 | -0.155 | 16.136
-4.5 | 0.17 | 0.00649 | -0.156 | 26.171
-4 | 0.242 | 0.00616 | -0.158 | 39.203
-3.5 | 0.314 | 0.00606 | -0.159 | 51.733
-3 | 0.386 | 0.00594 | -0.161 | 65.045
-2.5 | 0.461 | 0.00575 | -0.162 | 80.232
-2 | 0.533 | 0.00563 | -0.164 | 94.649
-1.5 | 0.604 | 0.00555 | -0.165 | 108.909
-1 | 0.676 | 0.00389 | -0.167 | 173.988
-0.5 | 0.748 | 0.00383 | -0.168 | 195.27
0 | 0.808 | 0.00408 | -0.17 | 197.927
0.5 | 0.877 | 0.00458 | -0.171 | 191.579
1 | 0.946 | 0.00504 | -0.172 | 187.904
1.5 | 1.016 | 0.00551 | -0.174 | 184.359
2 | 1.084 | 0.00643 | -0.175 | 168.65
2.5 | 1.153 | 0.00758 | -0.176 | 152.051
3 | 1.222 | 0.00891 | -0.178 | 137.167
3.5 | 1.276 | 0.00992 | -0.179 | 128.654
4 | 1.34 | 0.01128 | -0.18 | 118.815
4.5 | 1.401 | 0.01239 | -0.182 | 113.142
5 | 1.461 | 0.01413 | -0.183 | 103.382
5.5 | 1.518 | 0.01627 | -0.184 | 93.289
6 | 1.566 | 0.01702 | -0.186 | 91.976
6.5 | 1.605 | 0.01788 | -0.187 | 89.799
7 | 1.634 | 0.01881 | -0.188 | 86.844
7.5 | 1.645 | 0.02039 | -0.19 | 80.702
8 | 1.619 | 0.02184 | -0.191 | 74.111
8.5 | 1.503 | 0.02351 | -0.192 | 63.932
9 | 0.814 | 0.07184 | -0.069 | 11.329
9.5 | 1.021 | 0.02792 | -0.194 | 36.575
10 | 1.053 | 0.02845 | -0.195 | 37.009
10.5 | 0.901 | 0.07589 | -0.106 | 11.879
11 | 1.117 | 0.03014 | -0.198 | 37.058
11.5 | 1.143 | 0.03328 | -0.198 | 34.342
12 | 0.992 | 0.08659 | -0.126 | 11.46
12.5 | 1.008 | 0.08857 | -0.109 | 11.385

## 96. Re 7M Mach 0.50 (2)
BIGFOIL.COM POLAR EXPORT
NACA67-716 a=0.8
NACA67-716 a=0.8 |  |  |  | Cl Max: | 1.4711 | at alpha= | 14 | deg
XFOIL ncrit=9 |  |  |  | L/D Max: | 221.263 | at alpha= | 1 | deg
Re: | 7000000 |  |  | Cd Min: | 0.17779 | at alpha= | 19 | deg
Mach: | 0.5 |  |  | Cl=0 at alpha= | -6.1837 | deg
|  |  |  | @ Cl=0.1, Cd= | 0.0064897
|  |  |  | @ Cl=0.4, Cd= | 0.0055065
|  |  |  | @ Cl=0.6, Cd= | 0.0051887
alpha (deg) | Cl | Cd | Cm | Cl/Cd
-14 | 0.0365 | 0.09379 | -0.2136 | 0.38917
-13.5 | 0.0043 | 0.08208 | -0.2195 | 0.052388
-13 | 0.0409 | 0.07924 | -0.2212 | 0.51615
-12.5 | -0.013 | 0.06634 | -0.2277 | -0.19596
-12 | -0.0555 | 0.05553 | -0.2334 | -0.99946
-11.5 | -0.0844 | 0.04521 | -0.2399 | -1.8668
-11 | -0.1109 | 0.03532 | -0.2464 | -3.1399
-10.5 | -0.1543 | 0.02881 | -0.2439 | -5.3558
-10 | -0.2054 | 0.02323 | -0.236 | -8.842
-9.5 | -0.2676 | 0.01809 | -0.2224 | -14.7927
-9 | -0.2845 | 0.01442 | -0.2108 | -19.7295
-8.5 | -0.2627 | 0.01152 | -0.2033 | -22.8038
-8 | -0.2186 | 0.00971 | -0.198 | -22.5129
-7.5 | -0.1631 | 0.00866 | -0.1941 | -18.8337
-7 | -0.1016 | 0.00801 | -0.1914 | -12.6841
-6.5 | -0.0391 | 0.00745 | -0.1892 | -5.2483
-6 | 0.0227 | 0.00693 | -0.1872 | 3.2756
-5.5 | 0.0861 | 0.00655 | -0.1858 | 13.145
-5 | 0.1506 | 0.00627 | -0.185 | 24.0191
-4.5 | 0.2154 | 0.00604 | -0.1844 | 35.6623
-4 | 0.2799 | 0.00584 | -0.184 | 47.9281
-3.5 | 0.3435 | 0.00564 | -0.1837 | 60.9043
-3 | 0.407 | 0.00549 | -0.1835 | 74.1348
-2.5 | 0.4694 | 0.00537 | -0.1831 | 87.4115
-2 | 0.5323 | 0.0053 | -0.183 | 100.434
-1.5 | 0.5951 | 0.00521 | -0.1829 | 114.2226
-1 | 0.6525 | 0.00496 | -0.1818 | 131.5524
-0.5 | 0.703 | 0.00471 | -0.1792 | 149.2569
0 | 0.7412 | 0.0044 | -0.1739 | 168.4545
0.5 | 0.781 | 0.00425 | -0.1692 | 183.7647
1 | 0.8231 | 0.00372 | -0.1651 | 221.2634
1.5 | 0.8662 | 0.00398 | -0.1607 | 217.6382
2 | 0.9185 | 0.00424 | -0.1583 | 216.6274
2.5 | 0.9466 | 0.00489 | -0.1507 | 193.5787
3 | 0.9334 | 0.00633 | -0.1351 | 147.4566
3.5 | 0.8939 | 0.00871 | -0.115 | 102.6292
4 | 0.8817 | 0.01079 | -0.1009 | 81.7146
4.5 | 0.8652 | 0.01321 | -0.0868 | 65.4958
5 | 0.8791 | 0.01498 | -0.0784 | 58.6849
5.5 | 0.8984 | 0.01665 | -0.0711 | 53.958
6 | 0.9227 | 0.01834 | -0.0649 | 50.3108
6.5 | 0.9554 | 0.01978 | -0.0601 | 48.3013
7 | 0.9854 | 0.02148 | -0.0549 | 45.8752
7.5 | 1.0213 | 0.02298 | -0.0507 | 44.443
8 | 1.0515 | 0.02486 | -0.0458 | 42.2969
8.5 | 1.0921 | 0.02638 | -0.0422 | 41.3988
9 | 1.1362 | 0.02782 | -0.039 | 40.8411
9.5 | 1.18 | 0.02936 | -0.0358 | 40.1907
10 | 1.2269 | 0.03085 | -0.0328 | 39.7699
10.5 | 1.2682 | 0.03272 | -0.0292 | 38.7592
11 | 1.3114 | 0.03457 | -0.0257 | 37.9346
11.5 | 1.3513 | 0.03676 | -0.0218 | 36.7601
12 | 1.3885 | 0.03925 | -0.0178 | 35.3758
12.5 | 1.4235 | 0.04203 | -0.0135 | 33.8687
13 | 1.4557 | 0.04522 | -0.0091 | 32.1915
14 | 1.4711 | 0.05587 | 0.0012 | 26.3308
14.5 | 1.4477 | 0.06428 | 0.0053 | 22.5218
15 | 1.4175 | 0.07408 | 0.0072 | 19.1347
15.5 | 1.3803 | 0.0855 | 0.0065 | 16.1439
16 | 1.3426 | 0.09799 | 0.0032 | 13.7014
16.5 | 1.3048 | 0.11143 | -0.0025 | 11.7096
17 | 1.2731 | 0.12488 | -0.0097 | 10.1946
18 | 1.2167 | 0.15247 | -0.027 | 7.9799
18.5 | 1.1944 | 0.16486 | -0.0344 | 7.2449
19 | 1.1763 | 0.17779 | -0.043 | 6.6162

## 97. Re 8M Mach 0.00 (1)
BIGFOIL.COM POLAR EXPORT
NACA67-716 a=0.8
NACA67-716 a=0.8 |  |  |  | Cl Max: | 1.735 | at alpha= | 12 | deg
JavaFoil+Calcfoil stall+Eppler ext transition |  |  |  | L/D Max: | 176.309 | at alpha= | 0.5 | deg
Re: | 8000000 |  |  | Cd Min: | 0.0037 | at alpha= | -0.5 | deg
Mach: | 0 |  |  | Cl=0 at alpha= | -5.7131 | deg
|  |  |  | @ Cl=0.1, Cd= | 0.0057627
|  |  |  | @ Cl=0.4, Cd= | 0.0051887
|  |  |  | @ Cl=0.6, Cd= | 0.0041103
alpha (deg) | Cl | Cd | Cm | Cl/Cd
-20 | -0.52 | 0.16643 | -0.049 | -3.127
-19.5 | -0.533 | 0.15557 | -0.051 | -3.429
-19 | -0.546 | 0.14933 | -0.052 | -3.654
-18.5 | -0.557 | 0.14221 | -0.052 | -3.914
-18 | -0.567 | 0.13482 | -0.054 | -4.206
-17.5 | -0.576 | 0.12768 | -0.054 | -4.507
-17 | -0.583 | 0.12246 | -0.055 | -4.757
-16.5 | -0.588 | 0.11518 | -0.057 | -5.104
-16 | -0.591 | 0.10923 | -0.058 | -5.409
-15.5 | -0.591 | 0.10402 | -0.059 | -5.686
-15 | -0.59 | 0.09733 | -0.061 | -6.059
-14.5 | -0.584 | 0.09253 | -0.061 | -6.317
-14 | -0.577 | 0.08714 | -0.063 | -6.618
-13.5 | -0.566 | 0.08166 | -0.065 | -6.927
-13 | -0.551 | 0.0768 | -0.067 | -7.176
-12.5 | -0.536 | 0.06917 | -0.072 | -7.744
-12 | -0.517 | 0.06221 | -0.076 | -8.304
-11.5 | -0.499 | 0.05097 | -0.085 | -9.798
-11 | -0.537 | 0.01219 | -0.114 | -44.045
-10.5 | -0.509 | 0.00966 | -0.118 | -52.711
-10 | -0.469 | 0.00891 | -0.12 | -52.671
-9.5 | -0.427 | 0.00782 | -0.123 | -54.512
-9 | -0.377 | 0.00674 | -0.124 | -55.864
-8.5 | -0.324 | 0.00744 | -0.126 | -43.599
-8 | -0.269 | 0.00716 | -0.127 | -37.527
-7.5 | -0.212 | 0.00664 | -0.128 | -31.942
-7 | -0.154 | 0.00646 | -0.13 | -23.844
-6.5 | -0.095 | 0.006 | -0.131 | -15.849
-6 | -0.035 | 0.00622 | -0.132 | -5.649
-5.5 | 0.026 | 0.00597 | -0.134 | 4.279
-5 | 0.087 | 0.00579 | -0.135 | 15.004
-4.5 | 0.149 | 0.00566 | -0.136 | 26.228
-4 | 0.211 | 0.00555 | -0.138 | 37.934
-3.5 | 0.273 | 0.00544 | -0.139 | 50.128
-3 | 0.335 | 0.00527 | -0.14 | 63.574
-2.5 | 0.399 | 0.00519 | -0.141 | 76.903
-2 | 0.461 | 0.00511 | -0.143 | 90.312
-1.5 | 0.524 | 0.00449 | -0.144 | 116.718
-1 | 0.586 | 0.00423 | -0.145 | 138.323
-0.5 | 0.648 | 0.0037 | -0.147 | 175.024
0 | 0.702 | 0.00404 | -0.148 | 173.567
0.5 | 0.762 | 0.00432 | -0.149 | 176.309
1 | 0.823 | 0.00469 | -0.15 | 175.434
1.5 | 0.883 | 0.00537 | -0.151 | 164.429
2 | 0.943 | 0.00597 | -0.152 | 157.834
2.5 | 1.003 | 0.00685 | -0.153 | 146.412
3 | 1.063 | 0.00731 | -0.155 | 145.297
3.5 | 1.114 | 0.00817 | -0.156 | 136.358
4 | 1.172 | 0.00883 | -0.157 | 132.641
4.5 | 1.228 | 0.00952 | -0.158 | 129.041
5 | 1.284 | 0.01044 | -0.159 | 122.949
5.5 | 1.338 | 0.01128 | -0.161 | 118.675
6 | 1.39 | 0.01269 | -0.162 | 109.472
6.5 | 1.44 | 0.01314 | -0.163 | 109.515
7 | 1.487 | 0.01363 | -0.164 | 109.086
7.5 | 1.533 | 0.01416 | -0.165 | 108.247
8 | 1.574 | 0.0147 | -0.166 | 107.035
8.5 | 1.61 | 0.01527 | -0.167 | 105.436
9 | 1.642 | 0.01619 | -0.168 | 101.426
9.5 | 1.67 | 0.0169 | -0.169 | 98.811
10 | 1.693 | 0.01756 | -0.17 | 96.439
10.5 | 1.711 | 0.01831 | -0.171 | 93.45
11 | 1.724 | 0.01907 | -0.172 | 90.431
11.5 | 1.732 | 0.0199 | -0.173 | 87.059
12 | 1.735 | 0.02068 | -0.174 | 83.909
12.5 | 1.732 | 0.02154 | -0.175 | 80.431
13 | 1.725 | 0.02258 | -0.176 | 76.39
13.5 | 1.712 | 0.02357 | -0.177 | 72.63
14 | 1.695 | 0.02466 | -0.178 | 68.744
14.5 | 1.673 | 0.026 | -0.179 | 64.357
15 | 1.645 | 0.02723 | -0.179 | 60.41
15.5 | 1.61 | 0.02858 | -0.18 | 56.317
16 | 1.57 | 0.03007 | -0.181 | 52.224
16.5 | 1.528 | 0.03173 | -0.182 | 48.143
17 | 1.483 | 0.03329 | -0.182 | 44.538

## 98. Re 8M Mach 0.00 (2)
BIGFOIL.COM POLAR EXPORT
NACA67-716 a=0.8
NACA67-716 a=0.8 |  |  |  | Cl Max: | 1.7357 | at alpha= | 20 | deg
XFOIL ncrit=9 |  |  |  | L/D Max: | 274.85 | at alpha= | 1.5 | deg
Re: | 8000000 |  |  | Cd Min: | 0.05601 | at alpha= | 20 | deg
Mach: | 0 |  |  | Cl=0 at alpha= | -6.0683 | deg
|  |  |  | @ Cl=0.1, Cd= | 0.0056132
|  |  |  | @ Cl=0.4, Cd= | 0.0048175
|  |  |  | @ Cl=0.6, Cd= | 0.0041601
alpha (deg) | Cl | Cd | Cm | Cl/Cd
-20 | -1.0281 | 0.02969 | -0.1886 | -34.6278
-19.5 | -1.0347 | 0.02611 | -0.1867 | -39.6285
-19 | -1.0285 | 0.02369 | -0.1844 | -43.4149
-18.5 | -1.0215 | 0.02152 | -0.1814 | -47.4675
-18 | -1.0082 | 0.01982 | -0.1783 | -50.8678
-17.5 | -0.9913 | 0.01835 | -0.1751 | -54.0218
-17 | -0.9698 | 0.01711 | -0.1721 | -56.6803
-16.5 | -0.9441 | 0.01609 | -0.1692 | -58.6762
-16 | -0.9175 | 0.01514 | -0.1661 | -60.6011
-15.5 | -0.8892 | 0.0143 | -0.163 | -62.1818
-15 | -0.8614 | 0.01345 | -0.1595 | -64.0446
-14.5 | -0.832 | 0.01269 | -0.156 | -65.5634
-14 | -0.8015 | 0.01199 | -0.1524 | -66.8474
-13.5 | -0.7613 | 0.0113 | -0.1507 | -67.3717
-13 | -0.7191 | 0.01061 | -0.1493 | -67.7757
-12.5 | -0.6819 | 0.00952 | -0.1471 | -71.6282
-12 | -0.6346 | 0.00905 | -0.1465 | -70.1215
-11.5 | -0.584 | 0.00874 | -0.1463 | -66.8192
-11 | -0.5322 | 0.00846 | -0.1464 | -62.9078
-10.5 | -0.4795 | 0.00817 | -0.1466 | -58.6903
-10 | -0.4275 | 0.00782 | -0.1467 | -54.6675
-9.5 | -0.3746 | 0.0075 | -0.1469 | -49.9467
-9 | -0.3212 | 0.00719 | -0.1472 | -44.6732
-8.5 | -0.2671 | 0.00694 | -0.1476 | -38.487
-8 | -0.2125 | 0.0067 | -0.1481 | -31.7164
-7.5 | -0.1577 | 0.00649 | -0.1486 | -24.2989
-6.5 | -0.0474 | 0.0061 | -0.1497 | -7.7705
-6 | 0.0075 | 0.00589 | -0.1502 | 1.2733
-5.5 | 0.0634 | 0.00573 | -0.1509 | 11.0646
-5 | 0.1198 | 0.00555 | -0.1517 | 21.5856
-4.5 | 0.176 | 0.00536 | -0.1525 | 32.8358
-4 | 0.2326 | 0.00519 | -0.1533 | 44.817
-3.5 | 0.2897 | 0.00506 | -0.1543 | 57.253
-3 | 0.3467 | 0.00492 | -0.1552 | 70.4675
-2.5 | 0.4039 | 0.00481 | -0.1561 | 83.9709
-2 | 0.4604 | 0.00471 | -0.1569 | 97.7495
-1.5 | 0.515 | 0.00458 | -0.1574 | 112.4454
-1 | 0.5694 | 0.00431 | -0.1578 | 132.1114
-0.5 | 0.6245 | 0.00404 | -0.1584 | 154.5792
0 | 0.6765 | 0.00374 | -0.1585 | 180.8824
0.5 | 0.728 | 0.00344 | -0.1584 | 211.6279
1 | 0.7771 | 0.00294 | -0.1578 | 264.3197
1.5 | 0.8273 | 0.00301 | -0.1572 | 274.8505
2 | 0.8329 | 0.00344 | -0.1466 | 242.1221
2.5 | 0.8106 | 0.00456 | -0.1303 | 177.7632
3 | 0.8104 | 0.00561 | -0.1193 | 144.4563
3.5 | 0.803 | 0.00699 | -0.1072 | 114.8784
4 | 0.7955 | 0.0086 | -0.0956 | 92.5
4.5 | 0.8026 | 0.01002 | -0.0872 | 80.0998
5.5 | 0.8563 | 0.01197 | -0.0782 | 71.5372
6 | 0.8898 | 0.0128 | -0.0751 | 69.5156
6.5 | 0.9207 | 0.01377 | -0.0716 | 66.8627
7.5 | 0.9898 | 0.01551 | -0.0662 | 63.8169
8 | 1.0209 | 0.01657 | -0.063 | 61.6113
8.5 | 1.0573 | 0.01744 | -0.0608 | 60.625
9 | 1.0965 | 0.0182 | -0.0591 | 60.2473
9.5 | 1.1367 | 0.01894 | -0.0577 | 60.0158
10 | 1.1731 | 0.01987 | -0.0557 | 59.0388
10.5 | 1.212 | 0.0207 | -0.0542 | 58.5507
11 | 1.2505 | 0.02156 | -0.0527 | 58.0009
11.5 | 1.2872 | 0.02253 | -0.051 | 57.1327
12 | 1.322 | 0.02363 | -0.0491 | 55.9458
13 | 1.3885 | 0.02602 | -0.0451 | 53.3628
13.5 | 1.4212 | 0.02728 | -0.0432 | 52.0968
15 | 1.5366 | 0.03185 | -0.0428 | 48.2449
15.5 | 1.5811 | 0.0337 | -0.0444 | 46.9169
16 | 1.604 | 0.03555 | -0.0416 | 45.1195
16.5 | 1.6228 | 0.03752 | -0.0382 | 43.2516
17 | 1.6408 | 0.03942 | -0.0347 | 41.6235
17.5 | 1.659 | 0.04157 | -0.0317 | 39.9086
18 | 1.6787 | 0.04379 | -0.0292 | 38.3352
18.5 | 1.6974 | 0.0463 | -0.027 | 36.6609
19 | 1.7108 | 0.0493 | -0.0246 | 34.7018
19.5 | 1.7223 | 0.05265 | -0.0224 | 32.7123
20 | 1.7357 | 0.05601 | -0.0208 | 30.9891

## 99. Re 8M Mach 0.10 (1)
BIGFOIL.COM POLAR EXPORT
NACA67-716 a=0.8
NACA67-716 a=0.8 |  |  |  | Cl Max: | 1.727 | at alpha= | 11.5 | deg
JavaFoil+Calcfoil stall+Eppler ext transition |  |  |  | L/D Max: | 176.403 | at alpha= | 0.5 | deg
Re: | 8000000 |  |  | Cd Min: | 0.00371 | at alpha= | -0.5 | deg
Mach: | 0.1 |  |  | Cl=0 at alpha= | -5.7131 | deg
|  |  |  | @ Cl=0.1, Cd= | 0.0058039
|  |  |  | @ Cl=0.4, Cd= | 0.0052216
|  |  |  | @ Cl=0.6, Cd= | 0.004131
alpha (deg) | Cl | Cd | Cm | Cl/Cd
-20 | -0.474 | 0.16818 | -0.049 | -2.821
-19.5 | -0.49 | 0.15928 | -0.05 | -3.077
-19 | -0.505 | 0.15069 | -0.051 | -3.351
-18.5 | -0.519 | 0.14535 | -0.051 | -3.57
-18 | -0.532 | 0.13719 | -0.053 | -3.881
-17.5 | -0.544 | 0.13095 | -0.054 | -4.155
-17 | -0.554 | 0.12407 | -0.055 | -4.466
-16.5 | -0.562 | 0.11769 | -0.056 | -4.779
-16 | -0.569 | 0.11151 | -0.057 | -5.099
-15.5 | -0.572 | 0.10477 | -0.059 | -5.462
-15 | -0.573 | 0.09941 | -0.06 | -5.765
-14.5 | -0.571 | 0.0941 | -0.061 | -6.063
-14 | -0.565 | 0.08852 | -0.063 | -6.384
-13.5 | -0.556 | 0.08281 | -0.064 | -6.718
-13 | -0.544 | 0.07817 | -0.066 | -6.955
-12.5 | -0.529 | 0.07114 | -0.07 | -7.436
-12 | -0.511 | 0.06501 | -0.074 | -7.853
-11.5 | -0.491 | 0.05689 | -0.08 | -8.626
-11 | -0.531 | 0.0136 | -0.113 | -39.068
-10.5 | -0.507 | 0.01004 | -0.118 | -50.5
-10 | -0.469 | 0.00912 | -0.121 | -51.402
-9.5 | -0.427 | 0.00786 | -0.123 | -54.357
-9 | -0.377 | 0.00678 | -0.125 | -55.659
-8.5 | -0.325 | 0.00757 | -0.127 | -42.915
-8 | -0.27 | 0.00727 | -0.128 | -37.081
-7.5 | -0.213 | 0.00674 | -0.129 | -31.593
-7 | -0.155 | 0.00627 | -0.13 | -24.679
-6.5 | -0.095 | 0.00599 | -0.132 | -15.943
-6 | -0.035 | 0.00621 | -0.133 | -5.675
-5.5 | 0.026 | 0.00607 | -0.134 | 4.231
-5 | 0.087 | 0.00585 | -0.136 | 14.924
-4.5 | 0.149 | 0.00563 | -0.137 | 26.517
-4 | 0.212 | 0.00552 | -0.138 | 38.343
-3.5 | 0.274 | 0.00541 | -0.14 | 50.681
-3 | 0.337 | 0.00532 | -0.141 | 63.373
-2.5 | 0.401 | 0.00522 | -0.142 | 76.827
-2 | 0.464 | 0.00515 | -0.143 | 90.078
-1.5 | 0.526 | 0.00452 | -0.145 | 116.399
-1 | 0.588 | 0.00423 | -0.146 | 139.112
-0.5 | 0.651 | 0.00371 | -0.147 | 175.534
0 | 0.705 | 0.00405 | -0.148 | 173.985
0.5 | 0.766 | 0.00434 | -0.15 | 176.403
1 | 0.827 | 0.00469 | -0.151 | 176.282
1.5 | 0.887 | 0.0054 | -0.152 | 164.376
2 | 0.947 | 0.006 | -0.153 | 157.879
2.5 | 1.008 | 0.00691 | -0.154 | 145.846
3 | 1.068 | 0.00737 | -0.155 | 144.888
3.5 | 1.12 | 0.00824 | -0.157 | 135.812
4 | 1.177 | 0.00892 | -0.158 | 131.967
4.5 | 1.234 | 0.00961 | -0.159 | 128.367
5 | 1.29 | 0.01056 | -0.16 | 122.169
5.5 | 1.344 | 0.01139 | -0.161 | 118.086
6 | 1.396 | 0.01279 | -0.162 | 109.102
6.5 | 1.446 | 0.01325 | -0.164 | 109.094
7 | 1.493 | 0.01375 | -0.165 | 108.601
7.5 | 1.539 | 0.01429 | -0.166 | 107.691
8 | 1.579 | 0.01485 | -0.167 | 106.307
8.5 | 1.615 | 0.01544 | -0.168 | 104.618
9 | 1.646 | 0.01636 | -0.169 | 100.591
9.5 | 1.673 | 0.01709 | -0.17 | 97.855
10 | 1.694 | 0.01778 | -0.171 | 95.285
10.5 | 1.711 | 0.01848 | -0.172 | 92.572
11 | 1.721 | 0.01934 | -0.173 | 89.005
11.5 | 1.727 | 0.02019 | -0.174 | 85.526
12 | 1.726 | 0.02099 | -0.175 | 82.249
12.5 | 1.72 | 0.0219 | -0.176 | 78.549
13 | 1.709 | 0.02302 | -0.177 | 74.242
13.5 | 1.692 | 0.02406 | -0.178 | 70.335
14 | 1.67 | 0.02534 | -0.179 | 65.906
14.5 | 1.644 | 0.02657 | -0.18 | 61.861
15 | 1.61 | 0.02795 | -0.18 | 57.626
15.5 | 1.569 | 0.02933 | -0.181 | 53.482
16 | 1.523 | 0.03105 | -0.182 | 49.057
16.5 | 1.475 | 0.0328 | -0.182 | 44.967

## 100. Re 8M Mach 0.10 (2)
BIGFOIL.COM POLAR EXPORT
NACA67-716 a=0.8
NACA67-716 a=0.8 |  |  |  | Cl Max: | 1.7348 | at alpha= | 20 | deg
XFOIL ncrit=9 |  |  |  | L/D Max: | 276.312 | at alpha= | 1.5 | deg
Re: | 8000000 |  |  | Cd Min: | 0.05803 | at alpha= | 20 | deg
Mach: | 0.1 |  |  | Cl=0 at alpha= | -6.0706 | deg
|  |  |  | @ Cl=0.1, Cd= | 0.0056324
|  |  |  | @ Cl=0.4, Cd= | 0.0048324
|  |  |  | @ Cl=0.6, Cd= | 0.0041872
alpha (deg) | Cl | Cd | Cm | Cl/Cd
-20 | -0.9706 | 0.03543 | -0.1928 | -27.3949
-19.5 | -0.9942 | 0.02972 | -0.1927 | -33.4522
-19 | -0.9962 | 0.0264 | -0.1909 | -37.7348
-18.5 | -0.9988 | 0.02346 | -0.1879 | -42.5746
-18 | -0.991 | 0.02135 | -0.1846 | -46.4169
-17.5 | -0.9796 | 0.01952 | -0.181 | -50.1844
-17 | -0.9611 | 0.01805 | -0.1777 | -53.2465
-16.5 | -0.9388 | 0.01682 | -0.1744 | -55.8145
-16 | -0.9141 | 0.01574 | -0.171 | -58.075
-15.5 | -0.8871 | 0.01479 | -0.1676 | -59.9797
-15 | -0.8589 | 0.01393 | -0.1641 | -61.6583
-14.5 | -0.8292 | 0.01312 | -0.1605 | -63.2012
-14 | -0.7996 | 0.01237 | -0.1566 | -64.6403
-13.5 | -0.7632 | 0.01162 | -0.1539 | -65.6799
-13 | -0.7218 | 0.01087 | -0.1522 | -66.4029
-12.5 | -0.6782 | 0.01018 | -0.1507 | -66.6208
-12 | -0.6379 | 0.00922 | -0.1488 | -69.1866
-11.5 | -0.5881 | 0.00882 | -0.1483 | -66.678
-11 | -0.5359 | 0.00852 | -0.1482 | -62.8991
-10.5 | -0.4828 | 0.00823 | -0.1483 | -58.6634
-10 | -0.4299 | 0.00789 | -0.1484 | -54.4867
-9.5 | -0.3767 | 0.00756 | -0.1485 | -49.828
-9 | -0.323 | 0.00724 | -0.1486 | -44.6133
-8.5 | -0.2686 | 0.00698 | -0.149 | -38.4814
-8 | -0.2137 | 0.00674 | -0.1494 | -31.7062
-7.5 | -0.1585 | 0.00652 | -0.1498 | -24.3098
-6.5 | -0.0474 | 0.00613 | -0.1508 | -7.7325
-6 | 0.0078 | 0.00592 | -0.1513 | 1.3176
-5.5 | 0.064 | 0.00574 | -0.152 | 11.1498
-5 | 0.1209 | 0.00557 | -0.1528 | 21.7056
-4.5 | 0.1774 | 0.00537 | -0.1535 | 33.0354
-4 | 0.2343 | 0.0052 | -0.1543 | 45.0577
-3.5 | 0.2916 | 0.00507 | -0.1552 | 57.5148
-3 | 0.3489 | 0.00493 | -0.1561 | 70.7708
-2.5 | 0.4065 | 0.00482 | -0.1571 | 84.3361
-2 | 0.4632 | 0.00472 | -0.1579 | 98.1356
-1.5 | 0.5181 | 0.00459 | -0.1583 | 112.8758
-1 | 0.5728 | 0.00432 | -0.1587 | 132.5926
-0.5 | 0.6281 | 0.00405 | -0.1593 | 155.0864
0 | 0.6803 | 0.00375 | -0.1593 | 181.4133
0.5 | 0.7318 | 0.00345 | -0.1592 | 212.1159
1 | 0.7811 | 0.00294 | -0.1586 | 265.6803
1.5 | 0.8317 | 0.00301 | -0.158 | 276.3123
2 | 0.837 | 0.00343 | -0.1472 | 244.0233
2.5 | 0.8142 | 0.00457 | -0.1308 | 178.1619
3 | 0.8135 | 0.00564 | -0.1196 | 144.2376
3.5 | 0.8041 | 0.00707 | -0.1071 | 113.7341
4 | 0.798 | 0.00866 | -0.0957 | 92.1478
4.5 | 0.8049 | 0.0101 | -0.0872 | 79.6931
5 | 0.8275 | 0.0112 | -0.0818 | 73.8839
5.5 | 0.8577 | 0.01211 | -0.078 | 70.8258
6 | 0.8907 | 0.01297 | -0.0747 | 68.6739
6.5 | 0.9213 | 0.01396 | -0.0711 | 65.9957
7.5 | 0.9913 | 0.01571 | -0.0657 | 63.0999
8 | 1.0212 | 0.01685 | -0.0623 | 60.6053
8.5 | 1.0587 | 0.01768 | -0.0602 | 59.8812
9 | 1.0984 | 0.01845 | -0.0585 | 59.5339
9.5 | 1.137 | 0.0193 | -0.0567 | 58.9119
10 | 1.175 | 0.02019 | -0.0549 | 58.1971
10.5 | 1.2146 | 0.02101 | -0.0534 | 57.8106
11 | 1.2531 | 0.0219 | -0.0518 | 57.2192
11.5 | 1.2888 | 0.02297 | -0.0498 | 56.108
12 | 1.3253 | 0.02401 | -0.0481 | 55.1978
13 | 1.3909 | 0.02655 | -0.0438 | 52.3879
13.5 | 1.4241 | 0.02782 | -0.0419 | 51.1898
14 | 1.4553 | 0.02925 | -0.0398 | 49.7538
14.5 | 1.4846 | 0.03076 | -0.0375 | 48.264
15 | 1.5398 | 0.03248 | -0.0411 | 47.4076
15.5 | 1.5814 | 0.03465 | -0.0423 | 45.6392
16 | 1.6054 | 0.03641 | -0.0394 | 44.0923
16.5 | 1.6221 | 0.03854 | -0.0356 | 42.0887
17 | 1.6417 | 0.04045 | -0.0323 | 40.5859
17.5 | 1.6607 | 0.04267 | -0.0294 | 38.9196
18 | 1.6775 | 0.04528 | -0.0266 | 37.0473
18.5 | 1.6959 | 0.04792 | -0.0244 | 35.3902
19 | 1.7087 | 0.05112 | -0.022 | 33.4253
19.5 | 1.7213 | 0.05455 | -0.02 | 31.5545
20 | 1.7348 | 0.05803 | -0.0185 | 29.8949

## 101. Re 8M Mach 0.25 (1)
BIGFOIL.COM POLAR EXPORT
NACA67-716 a=0.8
NACA67-716 a=0.8 |  |  |  | Cl Max: | 1.693 | at alpha= | 10.5 | deg
JavaFoil+Calcfoil stall+Eppler ext transition |  |  |  | L/D Max: | 177.287 | at alpha= | -0.5 | deg
Re: | 8000000 |  |  | Cd Min: | 0.00377 | at alpha= | -0.5 | deg
Mach: | 0.25 |  |  | Cl=0 at alpha= | -5.7097 | deg
|  |  |  | @ Cl=0.1, Cd= | 0.0059122
|  |  |  | @ Cl=0.4, Cd= | 0.0053245
|  |  |  | @ Cl=0.6, Cd= | 0.0042966
alpha (deg) | Cl | Cd | Cm | Cl/Cd
-18 | -0.186 | 0.15102 | -0.052 | -1.23
-17.5 | -0.243 | 0.14237 | -0.053 | -1.709
-17 | -0.29 | 0.1372 | -0.053 | -2.117
-16.5 | -0.332 | 0.1311 | -0.054 | -2.531
-16 | -0.368 | 0.12646 | -0.054 | -2.914
-15.5 | -0.401 | 0.11516 | -0.056 | -3.482
-15 | -0.428 | 0.1073 | -0.057 | -3.992
-14.5 | -0.451 | 0.10137 | -0.059 | -4.445
-14 | -0.467 | 0.09525 | -0.06 | -4.905
-13.5 | -0.478 | 0.09072 | -0.06 | -5.265
-13 | -0.482 | 0.0853 | -0.062 | -5.655
-12.5 | -0.481 | 0.07883 | -0.064 | -6.103
-12 | -0.474 | 0.07309 | -0.067 | -6.484
-11.5 | -0.461 | 0.06766 | -0.07 | -6.809
-11 | -0.443 | 0.06117 | -0.075 | -7.242
-10.5 | -0.419 | 0.0559 | -0.079 | -7.502
-10 | -0.396 | 0.04561 | -0.089 | -8.687
-9.5 | -0.422 | 0.00945 | -0.125 | -44.702
-9 | -0.38 | 0.00787 | -0.128 | -48.274
-8.5 | -0.328 | 0.00719 | -0.129 | -45.607
-8 | -0.273 | 0.0061 | -0.131 | -44.815
-7.5 | -0.217 | 0.00678 | -0.132 | -31.974
-7 | -0.158 | 0.00682 | -0.134 | -23.161
-6.5 | -0.098 | 0.00652 | -0.135 | -14.966
-6 | -0.036 | 0.00637 | -0.136 | -5.666
-5.5 | 0.026 | 0.00611 | -0.138 | 4.305
-5 | 0.089 | 0.00595 | -0.139 | 15.03
-4.5 | 0.153 | 0.00573 | -0.141 | 26.736
-4 | 0.217 | 0.0056 | -0.142 | 38.782
-3.5 | 0.282 | 0.0055 | -0.143 | 51.245
-3 | 0.346 | 0.00539 | -0.145 | 64.17
-2.5 | 0.412 | 0.00531 | -0.146 | 77.669
-2 | 0.477 | 0.00522 | -0.147 | 91.224
-1.5 | 0.541 | 0.00461 | -0.149 | 117.179
-1 | 0.605 | 0.00427 | -0.15 | 141.772
-0.5 | 0.669 | 0.00377 | -0.151 | 177.287
0 | 0.724 | 0.00412 | -0.152 | 175.566
0.5 | 0.787 | 0.00444 | -0.154 | 177.269
1 | 0.849 | 0.0048 | -0.155 | 176.697
1.5 | 0.911 | 0.00553 | -0.156 | 164.783
2 | 0.973 | 0.0062 | -0.157 | 156.883
2.5 | 1.035 | 0.00714 | -0.158 | 144.795
3 | 1.097 | 0.00763 | -0.16 | 143.676
3.5 | 1.149 | 0.00859 | -0.161 | 133.773
4 | 1.208 | 0.00931 | -0.162 | 129.765
4.5 | 1.266 | 0.01009 | -0.163 | 125.452
5 | 1.322 | 0.01123 | -0.164 | 117.713
5.5 | 1.378 | 0.01254 | -0.166 | 109.828
6 | 1.43 | 0.01343 | -0.167 | 106.432
6.5 | 1.479 | 0.01393 | -0.168 | 106.196
7 | 1.526 | 0.01449 | -0.169 | 105.347
7.5 | 1.569 | 0.01505 | -0.17 | 104.267
8 | 1.607 | 0.01569 | -0.171 | 102.445
8.5 | 1.638 | 0.01644 | -0.172 | 99.637
9 | 1.663 | 0.01741 | -0.174 | 95.514
9.5 | 1.681 | 0.01827 | -0.175 | 92.008
10 | 1.691 | 0.01915 | -0.176 | 88.293
10.5 | 1.693 | 0.01995 | -0.177 | 84.871
11 | 1.687 | 0.02084 | -0.178 | 80.926
11.5 | 1.671 | 0.02201 | -0.179 | 75.919
12 | 1.647 | 0.02307 | -0.18 | 71.386
12.5 | 1.613 | 0.02425 | -0.181 | 66.512
13 | 1.569 | 0.02559 | -0.182 | 61.324
13.5 | 1.517 | 0.0271 | -0.182 | 55.95
14 | 1.455 | 0.02873 | -0.183 | 50.646
14.5 | 1.385 | 0.03088 | -0.184 | 44.855
15 | 1.304 | 0.03297 | -0.184 | 39.546
15.5 | 1.208 | 0.03544 | -0.185 | 34.09

## 102. Re 8M Mach 0.25 (2)
BIGFOIL.COM POLAR EXPORT
NACA67-716 a=0.8
NACA67-716 a=0.8 |  |  |  | Cl Max: | 1.7142 | at alpha= | 20 | deg
XFOIL ncrit=9 |  |  |  | L/D Max: | 279.377 | at alpha= | 1.5 | deg
Re: | 8000000 |  |  | Cd Min: | 0.15623 | at alpha= | -20 | deg
Mach: | 0.25 |  |  | Cl=0 at alpha= | -6.0846 | deg
|  |  |  | @ Cl=0.1, Cd= | 0.0057216
|  |  |  | @ Cl=0.4, Cd= | 0.0049177
|  |  |  | @ Cl=0.6, Cd= | 0.0043567
alpha (deg) | Cl | Cd | Cm | Cl/Cd
-20 | -0.2049 | 0.15623 | -0.1429 | -1.3115
-19.5 | -0.1926 | 0.14951 | -0.1472 | -1.2882
-19 | -0.1802 | 0.14294 | -0.1515 | -1.2607
-18.5 | -0.1856 | 0.13274 | -0.1566 | -1.3982
-18 | -0.1985 | 0.12169 | -0.1622 | -1.6312
-17.5 | -0.7592 | 0.03711 | -0.2097 | -20.4581
-17 | -0.7957 | 0.03022 | -0.2102 | -26.3302
-16.5 | -0.8257 | 0.02524 | -0.2067 | -32.7139
-16 | -0.8306 | 0.02221 | -0.2023 | -37.3976
-15.5 | -0.8314 | 0.01964 | -0.1968 | -42.332
-15 | -0.823 | 0.01763 | -0.1912 | -46.6818
-14.5 | -0.805 | 0.01608 | -0.1859 | -50.0622
-14 | -0.7822 | 0.0147 | -0.1807 | -53.2109
-13.5 | -0.7543 | 0.01361 | -0.1758 | -55.4225
-13 | -0.7265 | 0.0126 | -0.1704 | -57.6587
-12.5 | -0.6903 | 0.01163 | -0.1664 | -59.3551
-12 | -0.646 | 0.01081 | -0.1638 | -59.7595
-11.5 | -0.5986 | 0.01007 | -0.1618 | -59.4439
-11 | -0.5554 | 0.00898 | -0.1592 | -61.8486
-10.5 | -0.5005 | 0.00859 | -0.1584 | -58.2654
-10 | -0.444 | 0.00829 | -0.158 | -53.5585
-9.5 | -0.3881 | 0.00794 | -0.1575 | -48.8791
-9 | -0.3329 | 0.00754 | -0.157 | -44.1512
-8.5 | -0.2766 | 0.00723 | -0.1568 | -38.2573
-8 | -0.2198 | 0.00695 | -0.1567 | -31.6259
-7.5 | -0.1627 | 0.0067 | -0.1567 | -24.2836
-7 | -0.1053 | 0.00648 | -0.1569 | -16.25
-6.5 | -0.0476 | 0.00629 | -0.1572 | -7.5676
-6 | 0.0097 | 0.00604 | -0.1575 | 1.606
-5.5 | 0.0679 | 0.00582 | -0.1579 | 11.6667
-5 | 0.1266 | 0.00564 | -0.1586 | 22.4468
-4.5 | 0.1849 | 0.00545 | -0.1592 | 33.9266
-4 | 0.2434 | 0.00527 | -0.1598 | 46.186
-3.5 | 0.3022 | 0.00512 | -0.1606 | 59.0234
-3 | 0.3613 | 0.00499 | -0.1615 | 72.4048
-2.5 | 0.4202 | 0.00488 | -0.1623 | 86.1066
-2 | 0.4782 | 0.00478 | -0.163 | 100.0418
-1.5 | 0.5352 | 0.00467 | -0.1634 | 114.6039
-1 | 0.5913 | 0.0044 | -0.1638 | 134.3864
-0.5 | 0.6476 | 0.00412 | -0.1642 | 157.1845
0 | 0.7008 | 0.00382 | -0.1641 | 183.4555
0.5 | 0.7523 | 0.00353 | -0.1635 | 213.1161
1 | 0.802 | 0.003 | -0.1627 | 267.3333
1.5 | 0.8521 | 0.00305 | -0.1615 | 279.377
2 | 0.8615 | 0.0034 | -0.1512 | 253.3824
2.5 | 0.8365 | 0.00461 | -0.134 | 181.4534
3 | 0.8285 | 0.00585 | -0.1211 | 141.6239
3.5 | 0.808 | 0.00761 | -0.1061 | 106.1761
4 | 0.8062 | 0.00919 | -0.0953 | 87.7258
4.5 | 0.8135 | 0.01069 | -0.0866 | 76.0992
5 | 0.8372 | 0.01182 | -0.0811 | 70.8291
5.5 | 0.8623 | 0.01298 | -0.0761 | 66.433
6 | 0.8935 | 0.01399 | -0.0722 | 63.867
6.5 | 0.9273 | 0.01496 | -0.0688 | 61.9853
7 | 0.9607 | 0.016 | -0.0655 | 60.0438
7.5 | 0.9962 | 0.01699 | -0.0625 | 58.6345
8 | 1.0278 | 0.01817 | -0.059 | 56.5658
8.5 | 1.0644 | 0.0192 | -0.0564 | 55.4375
9 | 1.1054 | 0.02005 | -0.0545 | 55.1322
9.5 | 1.1469 | 0.02092 | -0.0527 | 54.8231
10 | 1.1855 | 0.02195 | -0.0505 | 54.0091
10.5 | 1.2252 | 0.02295 | -0.0485 | 53.3856
11 | 1.2659 | 0.02393 | -0.0467 | 52.9001
11.5 | 1.3012 | 0.02524 | -0.0442 | 51.5531
12 | 1.3383 | 0.02646 | -0.042 | 50.5782
12.5 | 1.3729 | 0.02787 | -0.0396 | 49.2609
13.5 | 1.4392 | 0.03099 | -0.0346 | 46.4408
14 | 1.4682 | 0.03288 | -0.0317 | 44.6533
15 | 1.5323 | 0.03651 | -0.0274 | 41.9693
15.5 | 1.6112 | 0.03995 | -0.0364 | 40.3304
17.5 | 1.6608 | 0.05004 | -0.0169 | 33.1894
18 | 1.6705 | 0.05398 | -0.0139 | 30.9466
18.5 | 1.6858 | 0.05772 | -0.0118 | 29.2065
19 | 1.6967 | 0.06199 | -0.0098 | 27.3705
19.5 | 1.7053 | 0.06669 | -0.0083 | 25.5706
20 | 1.7142 | 0.0716 | -0.0072 | 23.9413

## 103. Re 8M Mach 0.50 (1)
BIGFOIL.COM POLAR EXPORT
NACA67-716 a=0.8
NACA67-716 a=0.8 |  |  |  | Cl Max: | 1.646 | at alpha= | 7.5 | deg
JavaFoil+Calcfoil stall+Eppler ext transition |  |  |  | L/D Max: | 186.159 | at alpha= | -0.5 | deg
Re: | 8000000 |  |  | Cd Min: | 0.00402 | at alpha= | -0.5 | deg
Mach: | 0.5 |  |  | Cl=0 at alpha= | -5.7132 | deg
|  |  |  | @ Cl=0.1, Cd= | 0.0059752
|  |  |  | @ Cl=0.4, Cd= | 0.0057627
|  |  |  | @ Cl=0.6, Cd= | 0.0054811
alpha (deg) | Cl | Cd | Cm | Cl/Cd
-20 | -0.808 | 0.15011 | -0.063 | -5.386
-19.5 | -0.782 | 0.14899 | -0.066 | -5.251
-19 | -0.753 | 0.14437 | -0.065 | -5.218
-18.5 | -0.724 | 0.14138 | -0.064 | -5.12
-18 | -0.695 | 0.13343 | -0.064 | -5.209
-17.5 | -0.667 | 0.12941 | -0.064 | -5.156
-17 | -0.639 | 0.12547 | -0.065 | -5.095
-16.5 | -0.611 | 0.12196 | -0.066 | -5.013
-16 | -0.583 | 0.11641 | -0.067 | -5.011
-15.5 | -0.555 | 0.11233 | -0.067 | -4.939
-15 | -0.527 | 0.10399 | -0.067 | -5.063
-14.5 | -0.497 | 0.11528 | -0.064 | -4.312
-14 | -0.471 | 0.09035 | -0.07 | -5.209
-13.5 | -0.443 | 0.08491 | -0.071 | -5.212
-13 | -0.414 | 0.07909 | -0.072 | -5.24
-12.5 | -0.385 | 0.08981 | -0.067 | -4.281
-12 | -0.356 | 0.08014 | -0.068 | -4.447
-11.5 | -0.328 | 0.07479 | -0.07 | -4.388
-11 | -0.3 | 0.06905 | -0.071 | -4.346
-10.5 | -0.272 | 0.06349 | -0.074 | -4.287
-10 | -0.243 | 0.0692 | -0.068 | -3.508
-9.5 | -0.215 | 0.06053 | -0.072 | -3.55
-9 | -0.186 | 0.05895 | -0.072 | -3.163
-8.5 | -0.197 | 0.05502 | -0.073 | -3.573
-8 | -0.21 | 0.05071 | -0.075 | -4.133
-7.5 | -0.217 | 0.00817 | -0.145 | -26.538
-7 | -0.164 | 0.0076 | -0.148 | -21.604
-6.5 | -0.104 | 0.00719 | -0.149 | -14.463
-6 | -0.039 | 0.00687 | -0.151 | -5.687
-5.5 | 0.029 | 0.00589 | -0.153 | 4.882
-5 | 0.099 | 0.00597 | -0.155 | 16.506
-4.5 | 0.17 | 0.00634 | -0.156 | 26.798
-4 | 0.242 | 0.00611 | -0.158 | 39.499
-3.5 | 0.314 | 0.00593 | -0.16 | 52.91
-3 | 0.386 | 0.0058 | -0.161 | 66.617
-2.5 | 0.461 | 0.0056 | -0.163 | 82.37
-2 | 0.533 | 0.0055 | -0.164 | 96.943
-1.5 | 0.604 | 0.00548 | -0.165 | 110.398
-1 | 0.676 | 0.00454 | -0.167 | 148.961
-0.5 | 0.748 | 0.00402 | -0.168 | 186.159
0 | 0.807 | 0.0045 | -0.17 | 179.488
0.5 | 0.877 | 0.00489 | -0.171 | 179.149
1 | 0.946 | 0.00527 | -0.172 | 179.448
1.5 | 1.015 | 0.00614 | -0.174 | 165.222
2 | 1.084 | 0.00712 | -0.175 | 152.361
2.5 | 1.153 | 0.0084 | -0.176 | 137.2
3 | 1.222 | 0.00901 | -0.178 | 135.652
3.5 | 1.276 | 0.0104 | -0.179 | 122.685
4 | 1.34 | 0.01137 | -0.18 | 117.845
4.5 | 1.402 | 0.01257 | -0.182 | 111.539
5 | 1.462 | 0.01391 | -0.183 | 105.066
5.5 | 1.518 | 0.01586 | -0.184 | 95.713
6 | 1.566 | 0.01663 | -0.186 | 94.177
6.5 | 1.606 | 0.01754 | -0.187 | 91.559
7 | 1.634 | 0.01837 | -0.188 | 88.959
7.5 | 1.646 | 0.01991 | -0.19 | 82.68
8 | 1.619 | 0.02134 | -0.191 | 75.896
8.5 | 1.504 | 0.02308 | -0.192 | 65.169
9 | 0.814 | 0.07151 | -0.07 | 11.381
9.5 | 1.021 | 0.02743 | -0.194 | 37.241
10 | 1.053 | 0.02779 | -0.195 | 37.911
10.5 | 0.903 | 0.07473 | -0.11 | 12.088
11 | 1.117 | 0.02944 | -0.198 | 37.944
11.5 | 1.146 | 0.03201 | -0.198 | 35.806
12 | 1.013 | 0.07769 | -0.144 | 13.037
12.5 | 1.193 | 0.0369 | -0.197 | 32.325

## 104. Re 8M Mach 0.50 (2)
BIGFOIL.COM POLAR EXPORT
NACA67-716 a=0.8
NACA67-716 a=0.8 |  |  |  | Cl Max: | 1.4873 | at alpha= | 13.5 | deg
XFOIL ncrit=9 |  |  |  | L/D Max: | 229.396 | at alpha= | 1.5 | deg
Re: | 8000000 |  |  | Cd Min: | 0.20212 | at alpha= | 20 | deg
Mach: | 0.5 |  |  | Cl=0 at alpha= | -6.1775 | deg
|  |  |  | @ Cl=0.1, Cd= | 0.0062886
|  |  |  | @ Cl=0.4, Cd= | 0.0053467
|  |  |  | @ Cl=0.6, Cd= | 0.0050044
alpha (deg) | Cl | Cd | Cm | Cl/Cd
-14 | 0.0071 | 0.08935 | -0.2162 | 0.079463
-13.5 | -0.0236 | 0.07833 | -0.2221 | -0.30129
-13 | -0.0126 | 0.0726 | -0.2251 | -0.17355
-12.5 | -0.0601 | 0.06108 | -0.2313 | -0.98396
-12 | -0.0825 | 0.05244 | -0.2358 | -1.5732
-11.5 | -0.1068 | 0.04095 | -0.2446 | -2.6081
-11 | -0.1317 | 0.03349 | -0.2473 | -3.9325
-10.5 | -0.1718 | 0.02748 | -0.2439 | -6.2518
-10 | -0.2211 | 0.02221 | -0.2354 | -9.955
-9.5 | -0.2795 | 0.01744 | -0.2213 | -16.0264
-9 | -0.3105 | 0.01297 | -0.2083 | -23.9399
-8.5 | -0.2765 | 0.01069 | -0.2018 | -25.8653
-8 | -0.2268 | 0.00922 | -0.197 | -24.5987
-7.5 | -0.1681 | 0.00827 | -0.1935 | -20.3265
-7 | -0.1051 | 0.00765 | -0.1909 | -13.7386
-6.5 | -0.0418 | 0.00713 | -0.1888 | -5.8626
-6 | 0.023 | 0.00675 | -0.1874 | 3.4074
-5.5 | 0.0863 | 0.00635 | -0.186 | 13.5906
-5 | 0.151 | 0.00606 | -0.1851 | 24.9175
-4.5 | 0.2162 | 0.00584 | -0.1846 | 37.0205
-4 | 0.2811 | 0.00565 | -0.1843 | 49.7522
-3.5 | 0.3446 | 0.00547 | -0.1839 | 62.9982
-3 | 0.4075 | 0.00533 | -0.1836 | 76.454
-2.5 | 0.4712 | 0.00523 | -0.1835 | 90.0956
-2 | 0.5357 | 0.00513 | -0.1837 | 104.425
-1.5 | 0.5985 | 0.00501 | -0.1837 | 119.4611
-1 | 0.6576 | 0.00479 | -0.1829 | 137.286
-0.5 | 0.7114 | 0.00456 | -0.181 | 156.0088
0 | 0.7423 | 0.00434 | -0.174 | 171.0369
0.5 | 0.789 | 0.00417 | -0.1707 | 189.2086
1 | 0.8344 | 0.00373 | -0.1674 | 223.6997
1.5 | 0.874 | 0.00381 | -0.1624 | 229.3963
2 | 0.914 | 0.00422 | -0.1573 | 216.5877
2.5 | 0.9383 | 0.00496 | -0.149 | 189.1734
3 | 0.9042 | 0.00685 | -0.1293 | 132
4 | 0.8658 | 0.01112 | -0.0981 | 77.8597
5 | 0.8717 | 0.0151 | -0.0771 | 57.7285
5.5 | 0.8949 | 0.01666 | -0.0705 | 53.7155
6 | 0.9206 | 0.0183 | -0.0645 | 50.306
6.5 | 0.9544 | 0.0197 | -0.0598 | 48.4467
7 | 0.9868 | 0.02129 | -0.0551 | 46.3504
7.5 | 1.0238 | 0.02277 | -0.051 | 44.9627
8 | 1.0567 | 0.02453 | -0.0463 | 43.0779
8.5 | 1.0985 | 0.02601 | -0.0429 | 42.2338
9 | 1.1454 | 0.0273 | -0.04 | 41.956
9.5 | 1.1878 | 0.0289 | -0.0366 | 41.1003
10 | 1.2353 | 0.03033 | -0.0336 | 40.7287
10.5 | 1.2775 | 0.03215 | -0.03 | 39.7356
11 | 1.3214 | 0.03394 | -0.0265 | 38.9334
11.5 | 1.3602 | 0.03616 | -0.0225 | 37.6162
12 | 1.3982 | 0.03857 | -0.0184 | 36.251
12.5 | 1.4359 | 0.04116 | -0.0142 | 34.8858
13 | 1.4682 | 0.04431 | -0.0096 | 33.1347
13.5 | 1.4873 | 0.04861 | -0.0044 | 30.5966
14 | 1.4835 | 0.05487 | 0.001 | 27.0366
14.5 | 1.4597 | 0.06323 | 0.0054 | 23.0856
16.5 | 1.3122 | 0.1105 | -0.0019 | 11.8751
17 | 1.2806 | 0.12388 | -0.0089 | 10.3374
17.5 | 1.2505 | 0.13768 | -0.0172 | 9.0827
18 | 1.2246 | 0.15136 | -0.0261 | 8.0906
19 | 1.1845 | 0.17644 | -0.0418 | 6.7133
19.5 | 1.1693 | 0.18902 | -0.0501 | 6.1861
20 | 1.1528 | 0.20212 | -0.0588 | 5.7035

## 105. Re 10M Mach 0.00 (1)
BIGFOIL.COM POLAR EXPORT
NACA67-716 a=0.8
NACA67-716 a=0.8 |  |  |  | Cl Max: | 1.736 | at alpha= | 12 | deg
JavaFoil+Calcfoil stall+Eppler ext transition |  |  |  | L/D Max: | 148.058 | at alpha= | 1 | deg
Re: | 10000000 |  |  | Cd Min: | 0.00482 | at alpha= | -1.5 | deg
Mach: | 0 |  |  | Cl=0 at alpha= | -5.7131 | deg
|  |  |  | @ Cl=0.1, Cd= | 0.0056081
|  |  |  | @ Cl=0.4, Cd= | 0.0051395
|  |  |  | @ Cl=0.6, Cd= | 0.0048931
alpha (deg) | Cl | Cd | Cm | Cl/Cd
-20 | -0.52 | 0.16272 | -0.049 | -3.198
-19.5 | -0.534 | 0.15298 | -0.051 | -3.489
-19 | -0.546 | 0.14679 | -0.052 | -3.719
-18.5 | -0.557 | 0.13919 | -0.053 | -4.002
-18 | -0.567 | 0.13254 | -0.054 | -4.28
-17.5 | -0.576 | 0.1272 | -0.055 | -4.527
-17 | -0.583 | 0.12009 | -0.056 | -4.853
-16.5 | -0.588 | 0.11399 | -0.057 | -5.162
-16 | -0.591 | 0.1081 | -0.058 | -5.468
-15.5 | -0.592 | 0.10219 | -0.06 | -5.792
-15 | -0.59 | 0.09628 | -0.062 | -6.131
-14.5 | -0.585 | 0.09126 | -0.062 | -6.412
-14 | -0.577 | 0.08595 | -0.064 | -6.717
-13.5 | -0.567 | 0.08012 | -0.067 | -7.074
-13 | -0.552 | 0.076 | -0.068 | -7.259
-12.5 | -0.537 | 0.06703 | -0.074 | -8.017
-12 | -0.52 | 0.05845 | -0.08 | -8.902
-11.5 | -0.523 | 0.03298 | -0.098 | -15.874
-11 | -0.544 | 0.01042 | -0.116 | -52.2
-10.5 | -0.511 | 0.00913 | -0.118 | -55.945
-10 | -0.47 | 0.00851 | -0.12 | -55.282
-9.5 | -0.427 | 0.00671 | -0.123 | -63.679
-9 | -0.378 | 0.00744 | -0.125 | -50.824
-8.5 | -0.324 | 0.00717 | -0.126 | -45.221
-8 | -0.269 | 0.00692 | -0.127 | -38.827
-7.5 | -0.212 | 0.0067 | -0.129 | -31.651
-7 | -0.154 | 0.00622 | -0.13 | -24.776
-6.5 | -0.095 | 0.00584 | -0.131 | -16.285
-6 | -0.035 | 0.00559 | -0.132 | -6.279
-5.5 | 0.026 | 0.00582 | -0.134 | 4.392
-5 | 0.087 | 0.00565 | -0.135 | 15.374
-4.5 | 0.149 | 0.00545 | -0.136 | 27.252
-4 | 0.211 | 0.00534 | -0.138 | 39.463
-3.5 | 0.273 | 0.00523 | -0.139 | 52.146
-3 | 0.335 | 0.00516 | -0.14 | 64.95
-2.5 | 0.399 | 0.00514 | -0.141 | 77.714
-2 | 0.461 | 0.00511 | -0.143 | 90.23
-1.5 | 0.524 | 0.00482 | -0.144 | 108.598
-1 | 0.586 | 0.0049 | -0.145 | 119.429
-0.5 | 0.647 | 0.00487 | -0.146 | 132.962
0 | 0.701 | 0.00498 | -0.147 | 140.699
0.5 | 0.762 | 0.00531 | -0.149 | 143.485
1 | 0.822 | 0.00555 | -0.15 | 148.058
1.5 | 0.882 | 0.00628 | -0.151 | 140.425
2 | 0.943 | 0.0067 | -0.152 | 140.778
2.5 | 1.003 | 0.00716 | -0.153 | 140.007
3 | 1.063 | 0.00789 | -0.155 | 134.791
3.5 | 1.115 | 0.00846 | -0.156 | 131.71
4 | 1.172 | 0.00901 | -0.157 | 130.033
4.5 | 1.229 | 0.0097 | -0.158 | 126.642
5 | 1.284 | 0.01054 | -0.159 | 121.885
5.5 | 1.339 | 0.01168 | -0.161 | 114.628
6 | 1.391 | 0.01225 | -0.162 | 113.47
6.5 | 1.44 | 0.01268 | -0.163 | 113.632
7 | 1.488 | 0.01315 | -0.164 | 113.2
7.5 | 1.534 | 0.01365 | -0.165 | 112.348
8 | 1.575 | 0.01415 | -0.166 | 111.257
8.5 | 1.611 | 0.01477 | -0.167 | 109.047
9 | 1.643 | 0.01561 | -0.168 | 105.283
9.5 | 1.671 | 0.01624 | -0.169 | 102.904
10 | 1.694 | 0.01692 | -0.17 | 100.114
10.5 | 1.712 | 0.01762 | -0.171 | 97.17
11 | 1.725 | 0.01834 | -0.172 | 94.07
11.5 | 1.733 | 0.01912 | -0.173 | 90.649
12 | 1.736 | 0.01988 | -0.174 | 87.337
12.5 | 1.733 | 0.0208 | -0.175 | 83.345
13 | 1.726 | 0.02169 | -0.176 | 79.581
13.5 | 1.713 | 0.02272 | -0.177 | 75.404
14 | 1.696 | 0.02375 | -0.178 | 71.394
14.5 | 1.674 | 0.02501 | -0.179 | 66.939
15 | 1.646 | 0.02618 | -0.18 | 62.894
15.5 | 1.611 | 0.0274 | -0.18 | 58.772
16 | 1.571 | 0.02904 | -0.181 | 54.108
16.5 | 1.529 | 0.03053 | -0.182 | 50.068
17 | 1.484 | 0.03197 | -0.182 | 46.43

## 106. Re 10M Mach 0.00 (2)
BIGFOIL.COM POLAR EXPORT
NACA67-716 a=0.8
NACA67-716 a=0.8 |  |  |  | Cl Max: | 1.7622 | at alpha= | 20 | deg
XFOIL ncrit=9 |  |  |  | L/D Max: | 248.478 | at alpha= | 1.5 | deg
Re: | 10000000 |  |  | Cd Min: | 0.0535 | at alpha= | 20 | deg
Mach: | 0 |  |  | Cl=0 at alpha= | -6.0615 | deg
|  |  |  | @ Cl=0.1, Cd= | 0.0053365
|  |  |  | @ Cl=0.4, Cd= | 0.0046252
|  |  |  | @ Cl=0.6, Cd= | 0.0040034
alpha (deg) | Cl | Cd | Cm | Cl/Cd
-20 | -1.0544 | 0.0277 | -0.188 | -38.065
-19.5 | -1.067 | 0.02409 | -0.185 | -44.2922
-19 | -1.0505 | 0.0224 | -0.1829 | -46.8973
-18.5 | -1.0487 | 0.0201 | -0.179 | -52.1741
-18 | -1.031 | 0.01862 | -0.1761 | -55.3706
-17.5 | -1.0139 | 0.01718 | -0.1727 | -59.0163
-17 | -0.9903 | 0.01608 | -0.1697 | -61.5858
-16.5 | -0.9646 | 0.01512 | -0.1666 | -63.7963
-16 | -0.9368 | 0.01429 | -0.1635 | -65.5563
-15.5 | -0.9073 | 0.01353 | -0.1604 | -67.0584
-15 | -0.8769 | 0.0128 | -0.1571 | -68.5078
-14.5 | -0.8457 | 0.01219 | -0.1537 | -69.3765
-14 | -0.8095 | 0.01161 | -0.1512 | -69.7244
-13.5 | -0.768 | 0.01098 | -0.1496 | -69.9454
-13 | -0.7257 | 0.01029 | -0.1482 | -70.5248
-12 | -0.6397 | 0.00875 | -0.1456 | -73.1086
-11.5 | -0.5902 | 0.0083 | -0.1453 | -71.1084
-11 | -0.538 | 0.00799 | -0.1454 | -67.3342
-10.5 | -0.485 | 0.00771 | -0.1456 | -62.9053
-10 | -0.4313 | 0.00747 | -0.146 | -57.7376
-9.5 | -0.3778 | 0.0072 | -0.1463 | -52.4722
-9 | -0.3246 | 0.0069 | -0.1466 | -47.0435
-8.5 | -0.2706 | 0.00664 | -0.147 | -40.753
-8 | -0.2161 | 0.00641 | -0.1474 | -33.7129
-7.5 | -0.1611 | 0.00621 | -0.148 | -25.942
-7 | -0.1055 | 0.00602 | -0.1486 | -17.5249
-6.5 | -0.0492 | 0.00584 | -0.1494 | -8.4247
-6 | 0.0069 | 0.00563 | -0.1502 | 1.2256
-5.5 | 0.0632 | 0.00544 | -0.1509 | 11.6176
-5 | 0.1201 | 0.00528 | -0.1518 | 22.7462
-4.5 | 0.1766 | 0.0051 | -0.1527 | 34.6275
-4 | 0.2335 | 0.00494 | -0.1535 | 47.2672
-3.5 | 0.2904 | 0.0048 | -0.1544 | 60.5
-3 | 0.3472 | 0.0047 | -0.1553 | 73.8723
-2.5 | 0.4037 | 0.00462 | -0.1561 | 87.381
-2 | 0.4604 | 0.00453 | -0.157 | 101.6336
-1.5 | 0.518 | 0.00437 | -0.158 | 118.5355
-1 | 0.5732 | 0.00413 | -0.1586 | 138.7893
1 | 0.7807 | 0.00315 | -0.1585 | 247.8413
1.5 | 0.8001 | 0.00322 | -0.1511 | 248.4783
2 | 0.7734 | 0.00416 | -0.1337 | 185.9135
2.5 | 0.7627 | 0.00531 | -0.1203 | 143.6347
3 | 0.774 | 0.00625 | -0.1119 | 123.84
3.5 | 0.7822 | 0.00739 | -0.1031 | 105.8457
4 | 0.7797 | 0.0089 | -0.0926 | 87.6067
4.5 | 0.7933 | 0.01017 | -0.0854 | 78.0039
5 | 0.8239 | 0.01101 | -0.0816 | 74.832
5.5 | 0.8541 | 0.0119 | -0.0778 | 71.7731
6 | 0.8905 | 0.01263 | -0.0752 | 70.5067
6.5 | 0.9258 | 0.01343 | -0.0724 | 68.9352
7 | 0.9585 | 0.01435 | -0.0693 | 66.7944
8 | 1.0304 | 0.01606 | -0.0645 | 64.1594
8.5 | 1.0668 | 0.01692 | -0.0623 | 63.0496
9 | 1.1063 | 0.01767 | -0.0606 | 62.6089
9.5 | 1.1464 | 0.01839 | -0.0591 | 62.3382
10 | 1.1869 | 0.01912 | -0.0578 | 62.0764
10.5 | 1.2227 | 0.02008 | -0.0557 | 60.8914
11 | 1.2618 | 0.02088 | -0.0543 | 60.431
11.5 | 1.2995 | 0.02177 | -0.0527 | 59.6922
12 | 1.3339 | 0.02286 | -0.0507 | 58.3508
12.5 | 1.368 | 0.02399 | -0.0488 | 57.0238
13 | 1.4032 | 0.02508 | -0.0471 | 55.949
13.5 | 1.4333 | 0.02648 | -0.0448 | 54.1276
14.5 | 1.4975 | 0.02911 | -0.041 | 51.4428
15 | 1.527 | 0.03062 | -0.039 | 49.8694
15.5 | 1.5593 | 0.03188 | -0.0375 | 48.9115
16 | 1.6401 | 0.03478 | -0.0482 | 47.1564
18 | 1.7136 | 0.04285 | -0.0349 | 39.9907
18.5 | 1.7284 | 0.04513 | -0.0316 | 38.2982
19 | 1.7328 | 0.04771 | -0.0268 | 36.3194
19.5 | 1.7488 | 0.05036 | -0.0245 | 34.726
20 | 1.7622 | 0.0535 | -0.0225 | 32.9383

## 107. Re 10M Mach 0.10 (1)
BIGFOIL.COM POLAR EXPORT
NACA67-716 a=0.8
NACA67-716 a=0.8 |  |  |  | Cl Max: | 1.728 | at alpha= | 11.5 | deg
JavaFoil+Calcfoil stall+Eppler ext transition |  |  |  | L/D Max: | 148.431 | at alpha= | 1 | deg
Re: | 10000000 |  |  | Cd Min: | 0.00483 | at alpha= | -1.5 | deg
Mach: | 0.1 |  |  | Cl=0 at alpha= | -5.7131 | deg
|  |  |  | @ Cl=0.1, Cd= | 0.0055848
|  |  |  | @ Cl=0.4, Cd= | 0.0051803
|  |  |  | @ Cl=0.6, Cd= | 0.0049024
alpha (deg) | Cl | Cd | Cm | Cl/Cd
-20 | -0.475 | 0.16781 | -0.049 | -2.828
-19.5 | -0.49 | 0.15605 | -0.05 | -3.142
-19 | -0.505 | 0.1504 | -0.052 | -3.36
-18.5 | -0.519 | 0.14395 | -0.052 | -3.605
-18 | -0.533 | 0.13463 | -0.054 | -3.957
-17.5 | -0.544 | 0.12913 | -0.055 | -4.215
-17 | -0.554 | 0.12266 | -0.056 | -4.52
-16.5 | -0.563 | 0.11641 | -0.057 | -4.834
-16 | -0.569 | 0.11006 | -0.058 | -5.168
-15.5 | -0.573 | 0.10373 | -0.059 | -5.52
-15 | -0.573 | 0.09767 | -0.061 | -5.871
-14.5 | -0.571 | 0.09308 | -0.062 | -6.134
-14 | -0.566 | 0.08704 | -0.063 | -6.498
-13.5 | -0.557 | 0.08165 | -0.065 | -6.822
-13 | -0.544 | 0.07671 | -0.067 | -7.099
-12.5 | -0.531 | 0.06897 | -0.072 | -7.695
-12 | -0.513 | 0.06258 | -0.076 | -8.193
-11.5 | -0.497 | 0.05133 | -0.085 | -9.677
-11 | -0.535 | 0.012 | -0.114 | -44.612
-10.5 | -0.509 | 0.00938 | -0.119 | -54.26
-10 | -0.47 | 0.00866 | -0.121 | -54.23
-9.5 | -0.428 | 0.00677 | -0.123 | -63.135
-9 | -0.379 | 0.00753 | -0.125 | -50.335
-8.5 | -0.325 | 0.00719 | -0.127 | -45.19
-8 | -0.27 | 0.00692 | -0.128 | -39.003
-7.5 | -0.213 | 0.00667 | -0.129 | -31.923
-7 | -0.155 | 0.00619 | -0.13 | -24.99
-6.5 | -0.095 | 0.00583 | -0.132 | -16.375
-6 | -0.035 | 0.00568 | -0.133 | -6.212
-5.5 | 0.026 | 0.0058 | -0.134 | 4.424
-5 | 0.087 | 0.00561 | -0.136 | 15.542
-4.5 | 0.149 | 0.00549 | -0.137 | 27.17
-4 | 0.212 | 0.00538 | -0.138 | 39.308
-3.5 | 0.274 | 0.00527 | -0.14 | 52.019
-3 | 0.337 | 0.0052 | -0.141 | 64.776
-2.5 | 0.401 | 0.00518 | -0.142 | 77.549
-2 | 0.464 | 0.0051 | -0.143 | 90.895
-1.5 | 0.526 | 0.00483 | -0.145 | 108.984
-1 | 0.588 | 0.00491 | -0.146 | 119.868
-0.5 | 0.651 | 0.00487 | -0.147 | 133.573
0 | 0.705 | 0.00499 | -0.148 | 141.345
0.5 | 0.765 | 0.00529 | -0.149 | 144.759
1 | 0.826 | 0.00557 | -0.151 | 148.431
1.5 | 0.887 | 0.00633 | -0.152 | 140.167
2 | 0.947 | 0.00673 | -0.153 | 140.755
2.5 | 1.008 | 0.00721 | -0.154 | 139.786
3 | 1.068 | 0.00793 | -0.155 | 134.678
3.5 | 1.12 | 0.00852 | -0.157 | 131.539
4 | 1.178 | 0.00908 | -0.158 | 129.709
4.5 | 1.234 | 0.00979 | -0.159 | 126.066
5 | 1.29 | 0.0106 | -0.16 | 121.694
5.5 | 1.345 | 0.01178 | -0.161 | 114.187
6 | 1.397 | 0.01235 | -0.163 | 113.079
6.5 | 1.447 | 0.01278 | -0.164 | 113.187
7 | 1.494 | 0.01326 | -0.165 | 112.691
7.5 | 1.539 | 0.01377 | -0.166 | 111.761
8 | 1.58 | 0.01431 | -0.167 | 110.414
8.5 | 1.616 | 0.01492 | -0.168 | 108.292
9 | 1.647 | 0.01579 | -0.169 | 104.328
9.5 | 1.674 | 0.01649 | -0.17 | 101.517
10 | 1.695 | 0.01713 | -0.171 | 98.992
10.5 | 1.712 | 0.01784 | -0.172 | 95.936
11 | 1.722 | 0.01859 | -0.173 | 92.654
11.5 | 1.728 | 0.01941 | -0.174 | 89.004
12 | 1.727 | 0.02027 | -0.175 | 85.217
12.5 | 1.721 | 0.02115 | -0.176 | 81.39
13 | 1.71 | 0.02215 | -0.177 | 77.203
13.5 | 1.693 | 0.02317 | -0.178 | 73.076
14 | 1.671 | 0.02447 | -0.179 | 68.296
14.5 | 1.644 | 0.02559 | -0.18 | 64.27
15 | 1.611 | 0.02688 | -0.18 | 59.951
15.5 | 1.57 | 0.02833 | -0.181 | 55.405
16 | 1.524 | 0.02982 | -0.182 | 51.128
16.5 | 1.476 | 0.03154 | -0.182 | 46.798

## 108. Re 10M Mach 0.10 (2)
BIGFOIL.COM POLAR EXPORT
NACA67-716 a=0.8
NACA67-716 a=0.8 |  |  |  | Cl Max: | 1.7605 | at alpha= | 20 | deg
XFOIL ncrit=9 |  |  |  | L/D Max: | 252.79 | at alpha= | 1.5 | deg
Re: | 10000000 |  |  | Cd Min: | 0.05557 | at alpha= | 20 | deg
Mach: | 0.1 |  |  | Cl=0 at alpha= | -6.0646 | deg
|  |  |  | @ Cl=0.1, Cd= | 0.005349
|  |  |  | @ Cl=0.4, Cd= | 0.0046387
|  |  |  | @ Cl=0.6, Cd= | 0.0040661
alpha (deg) | Cl | Cd | Cm | Cl/Cd
-20 | -1.0055 | 0.03229 | -0.1934 | -31.1397
-19.5 | -1.032 | 0.02708 | -0.1916 | -38.1093
-19 | -1.0217 | 0.02479 | -0.1898 | -41.2142
-18.5 | -1.0278 | 0.02187 | -0.1858 | -46.9959
-18 | -1.0148 | 0.02006 | -0.1826 | -50.5882
-17.5 | -1.0033 | 0.01826 | -0.1788 | -54.9452
-17 | -0.9823 | 0.01698 | -0.1755 | -57.8504
-16.5 | -0.9608 | 0.01577 | -0.1718 | -60.9258
-16 | -0.9347 | 0.01482 | -0.1684 | -63.0702
-15.5 | -0.9061 | 0.01397 | -0.165 | -64.8604
-15 | -0.8762 | 0.01317 | -0.1616 | -66.53
-14.5 | -0.8449 | 0.01248 | -0.1581 | -67.7003
-14 | -0.8127 | 0.01187 | -0.1545 | -68.4667
-13.5 | -0.7709 | 0.01126 | -0.1527 | -68.4636
-13 | -0.7285 | 0.01056 | -0.1511 | -68.9867
-12.5 | -0.6833 | 0.00996 | -0.1499 | -68.6044
-12 | -0.6367 | 0.00934 | -0.1489 | -68.1692
-11.5 | -0.5942 | 0.00839 | -0.1473 | -70.8224
-11 | -0.5418 | 0.00806 | -0.1472 | -67.2208
-10.5 | -0.4884 | 0.00777 | -0.1474 | -62.8571
-10 | -0.4343 | 0.00752 | -0.1476 | -57.7527
-9.5 | -0.3801 | 0.00726 | -0.1479 | -52.3554
-9 | -0.3265 | 0.00695 | -0.148 | -46.9784
-8.5 | -0.2722 | 0.00668 | -0.1483 | -40.7485
-8 | -0.2173 | 0.00645 | -0.1487 | -33.6899
-7.5 | -0.162 | 0.00624 | -0.1492 | -25.9615
-7 | -0.1059 | 0.00604 | -0.1498 | -17.5331
-6.5 | -0.0492 | 0.00586 | -0.1506 | -8.3959
-6 | 0.0073 | 0.00565 | -0.1513 | 1.292
-5.5 | 0.0639 | 0.00545 | -0.152 | 11.7248
-5 | 0.1211 | 0.00529 | -0.1529 | 22.8922
-4.5 | 0.178 | 0.00511 | -0.1537 | 34.8337
-4 | 0.2351 | 0.00495 | -0.1545 | 47.4949
-3.5 | 0.2923 | 0.00481 | -0.1554 | 60.7692
-3 | 0.3494 | 0.00471 | -0.1563 | 74.1826
-2.5 | 0.4062 | 0.00463 | -0.1571 | 87.7322
-2 | 0.4633 | 0.00453 | -0.1579 | 102.2737
-1.5 | 0.5212 | 0.00438 | -0.159 | 118.9954
-1 | 0.5767 | 0.00414 | -0.1596 | 139.2995
-0.5 | 0.6303 | 0.00397 | -0.1598 | 158.7657
0 | 0.6848 | 0.00372 | -0.1602 | 184.086
0.5 | 0.737 | 0.00352 | -0.1602 | 209.375
1 | 0.7853 | 0.00315 | -0.1594 | 249.3016
1.5 | 0.8064 | 0.00319 | -0.1523 | 252.79
2.5 | 0.7663 | 0.00532 | -0.1208 | 144.0414
3 | 0.7753 | 0.00632 | -0.1119 | 122.6741
3.5 | 0.7813 | 0.00752 | -0.1026 | 103.8963
4 | 0.779 | 0.00906 | -0.0921 | 85.9823
4.5 | 0.7942 | 0.01028 | -0.0852 | 77.2568
5 | 0.8227 | 0.01121 | -0.0809 | 73.3898
5.5 | 0.8553 | 0.01204 | -0.0775 | 71.0382
6 | 0.8917 | 0.01279 | -0.0748 | 69.7185
6.5 | 0.925 | 0.01368 | -0.0717 | 67.617
7 | 0.9597 | 0.01454 | -0.0689 | 66.0041
7.5 | 0.9964 | 0.01537 | -0.0665 | 64.8276
8 | 1.03 | 0.01635 | -0.0636 | 62.9969
8.5 | 1.0679 | 0.01718 | -0.0616 | 62.1595
9 | 1.1084 | 0.01791 | -0.06 | 61.8872
9.5 | 1.1488 | 0.01865 | -0.0585 | 61.5979
10 | 1.187 | 0.01951 | -0.0567 | 60.8406
10.5 | 1.2251 | 0.0204 | -0.0549 | 60.0539
11 | 1.2648 | 0.0212 | -0.0534 | 59.6604
11.5 | 1.3013 | 0.02219 | -0.0516 | 58.6435
12 | 1.3361 | 0.0233 | -0.0495 | 57.3433
12.5 | 1.3712 | 0.02442 | -0.0476 | 56.1507
13 | 1.4046 | 0.02564 | -0.0456 | 54.7816
13.5 | 1.4365 | 0.027 | -0.0434 | 53.2037
14.5 | 1.4991 | 0.02984 | -0.0393 | 50.2379
15 | 1.531 | 0.03126 | -0.0374 | 48.9763
16 | 1.61 | 0.03505 | -0.0386 | 45.9344
16.5 | 1.6511 | 0.03713 | -0.0396 | 44.4681
17 | 1.6799 | 0.03945 | -0.0386 | 42.583
17.5 | 1.6987 | 0.04168 | -0.0356 | 40.7558
18 | 1.7128 | 0.04407 | -0.0319 | 38.8654
18.5 | 1.7217 | 0.04646 | -0.0275 | 37.0577
19 | 1.732 | 0.0493 | -0.024 | 35.1318
19.5 | 1.7469 | 0.05228 | -0.0219 | 33.4143
20 | 1.7605 | 0.05557 | -0.02 | 31.6808

## 109. Re 10M Mach 0.25 (1)
BIGFOIL.COM POLAR EXPORT
NACA67-716 a=0.8
NACA67-716 a=0.8 |  |  |  | Cl Max: | 1.694 | at alpha= | 10.5 | deg
JavaFoil+Calcfoil stall+Eppler ext transition |  |  |  | L/D Max: | 148.343 | at alpha= | 0 | deg
Re: | 10000000 |  |  | Cd Min: | 0.00488 | at alpha= | 0 | deg
Mach: | 0.25 |  |  | Cl=0 at alpha= | -5.7097 | deg
|  |  |  | @ Cl=0.1, Cd= | 0.0056959
|  |  |  | @ Cl=0.4, Cd= | 0.0052209
|  |  |  | @ Cl=0.6, Cd= | 0.0049937
alpha (deg) | Cl | Cd | Cm | Cl/Cd
-18 | -0.186 | 0.1491 | -0.052 | -1.246
-17.5 | -0.243 | 0.14031 | -0.053 | -1.734
-17 | -0.291 | 0.13339 | -0.054 | -2.179
-16.5 | -0.332 | 0.12755 | -0.055 | -2.604
-16 | -0.369 | 0.12328 | -0.054 | -2.99
-15.5 | -0.401 | 0.11419 | -0.056 | -3.512
-15 | -0.428 | 0.10614 | -0.058 | -4.037
-14.5 | -0.451 | 0.10039 | -0.059 | -4.49
-14 | -0.467 | 0.09443 | -0.061 | -4.95
-13.5 | -0.478 | 0.08997 | -0.061 | -5.31
-13 | -0.483 | 0.08421 | -0.063 | -5.731
-12.5 | -0.481 | 0.07791 | -0.065 | -6.18
-12 | -0.474 | 0.07198 | -0.068 | -6.591
-11.5 | -0.461 | 0.06658 | -0.071 | -6.927
-11 | -0.444 | 0.05944 | -0.077 | -7.475
-10.5 | -0.421 | 0.05361 | -0.082 | -7.861
-10 | -0.449 | 0.01335 | -0.119 | -33.658
-9.5 | -0.424 | 0.00888 | -0.125 | -47.736
-9 | -0.38 | 0.00754 | -0.128 | -50.473
-8.5 | -0.328 | 0.00654 | -0.13 | -50.169
-8 | -0.274 | 0.00703 | -0.131 | -38.976
-7.5 | -0.217 | 0.00657 | -0.132 | -33.001
-7 | -0.158 | 0.00618 | -0.134 | -25.565
-6.5 | -0.098 | 0.00634 | -0.135 | -15.402
-6 | -0.036 | 0.00608 | -0.137 | -5.938
-5.5 | 0.026 | 0.00595 | -0.138 | 4.422
-5 | 0.089 | 0.00572 | -0.139 | 15.635
-4.5 | 0.153 | 0.00558 | -0.141 | 27.439
-4 | 0.217 | 0.00546 | -0.142 | 39.782
-3.5 | 0.282 | 0.00534 | -0.143 | 52.728
-3 | 0.346 | 0.00527 | -0.145 | 65.675
-2.5 | 0.412 | 0.00521 | -0.146 | 79.141
-2 | 0.477 | 0.00519 | -0.147 | 91.768
-1.5 | 0.541 | 0.00492 | -0.149 | 109.894
-1 | 0.605 | 0.005 | -0.15 | 121.026
-0.5 | 0.669 | 0.00497 | -0.151 | 134.665
0 | 0.724 | 0.00488 | -0.152 | 148.343
0.5 | 0.786 | 0.0053 | -0.153 | 148.173
1 | 0.848 | 0.00573 | -0.155 | 148.136
1.5 | 0.91 | 0.00651 | -0.156 | 139.898
2 | 0.973 | 0.00696 | -0.157 | 139.691
2.5 | 1.035 | 0.00748 | -0.158 | 138.262
3 | 1.097 | 0.00825 | -0.16 | 132.911
3.5 | 1.149 | 0.00887 | -0.161 | 129.516
4 | 1.208 | 0.00948 | -0.162 | 127.423
4.5 | 1.266 | 0.0103 | -0.163 | 122.906
5 | 1.323 | 0.01108 | -0.164 | 119.442
5.5 | 1.378 | 0.01234 | -0.166 | 111.729
6 | 1.431 | 0.01296 | -0.167 | 110.415
6.5 | 1.48 | 0.01343 | -0.168 | 110.191
7 | 1.527 | 0.01399 | -0.169 | 109.114
7.5 | 1.57 | 0.01453 | -0.17 | 108.107
8 | 1.608 | 0.01513 | -0.171 | 106.295
8.5 | 1.639 | 0.01608 | -0.173 | 101.943
9 | 1.663 | 0.0168 | -0.174 | 99.036
9.5 | 1.682 | 0.01764 | -0.175 | 95.319
10 | 1.692 | 0.01843 | -0.176 | 91.814
10.5 | 1.694 | 0.0192 | -0.177 | 88.264
11 | 1.688 | 0.02004 | -0.178 | 84.232
11.5 | 1.672 | 0.02122 | -0.179 | 78.807
12 | 1.648 | 0.0223 | -0.18 | 73.896
12.5 | 1.614 | 0.02336 | -0.181 | 69.087
13 | 1.57 | 0.02455 | -0.182 | 63.966
13.5 | 1.517 | 0.02616 | -0.183 | 58.004
14 | 1.456 | 0.02773 | -0.183 | 52.503
14.5 | 1.386 | 0.02965 | -0.184 | 46.754
15 | 1.305 | 0.03163 | -0.185 | 41.269
15.5 | 1.21 | 0.03373 | -0.185 | 35.872

## 110. Re 10M Mach 0.25 (2)
BIGFOIL.COM POLAR EXPORT
NACA67-716 a=0.8
NACA67-716 a=0.8 |  |  |  | Cl Max: | 1.6157 | at alpha= | 16 | deg
XFOIL ncrit=9 |  |  |  | L/D Max: | 271.107 | at alpha= | 1.5 | deg
Re: | 10000000 |  |  | Cd Min: | 0.03994 | at alpha= | 16 | deg
Mach: | 0.25 |  |  | Cl=0 at alpha= | -99 | deg
|  |  |  | @ Cl=0.1, Cd= | 0.00378
|  |  |  | @ Cl=0.4, Cd= | 0.00378
|  |  |  | @ Cl=0.6, Cd= | 0.00378
alpha (deg) | Cl | Cd | Cm | Cl/Cd
0 | 0.7059 | 0.00378 | -0.1651 | 186.746
0.5 | 0.7596 | 0.00356 | -0.165 | 213.3708
1 | 0.8082 | 0.00318 | -0.1638 | 254.1509
1.5 | 0.8323 | 0.00307 | -0.157 | 271.1075
2 | 0.8019 | 0.00411 | -0.1384 | 195.1095
2.5 | 0.7839 | 0.00543 | -0.1232 | 144.3646
3 | 0.787 | 0.0066 | -0.1127 | 119.2424
3.5 | 0.7849 | 0.00807 | -0.1016 | 97.2615
4 | 0.7872 | 0.00957 | -0.0917 | 82.2571
4.5 | 0.7986 | 0.01099 | -0.0839 | 72.6661
6 | 0.8938 | 0.01383 | -0.0722 | 64.6276
6.5 | 0.9314 | 0.01465 | -0.0694 | 63.5768
7 | 0.9647 | 0.01568 | -0.066 | 61.5242
7.5 | 1.001 | 0.01664 | -0.0632 | 60.1562
8 | 1.0369 | 0.01764 | -0.0603 | 58.7812
8.5 | 1.0747 | 0.01862 | -0.0579 | 57.7175
9 | 1.1159 | 0.01947 | -0.056 | 57.3138
9.5 | 1.1578 | 0.02031 | -0.0542 | 57.0064
10 | 1.1987 | 0.02121 | -0.0523 | 56.5158
10.5 | 1.237 | 0.02226 | -0.0501 | 55.5705
11 | 1.2767 | 0.02326 | -0.0481 | 54.8882
11.5 | 1.3155 | 0.02435 | -0.046 | 54.0246
12 | 1.3502 | 0.02569 | -0.0435 | 52.5574
12.5 | 1.3861 | 0.02699 | -0.0411 | 51.3561
13 | 1.4184 | 0.02856 | -0.0384 | 49.6639
13.5 | 1.4514 | 0.03015 | -0.0359 | 48.1393
15 | 1.5445 | 0.03554 | -0.0282 | 43.4581
16 | 1.6157 | 0.03994 | -0.0263 | 40.4532

## 111. Re 10M Mach 0.50 (1)
BIGFOIL.COM POLAR EXPORT
NACA67-716 a=0.8
NACA67-716 a=0.8 |  |  |  | Cl Max: | 1.647 | at alpha= | 7.5 | deg
JavaFoil+Calcfoil stall+Eppler ext transition |  |  |  | L/D Max: | 156.03 | at alpha= | 0 | deg
Re: | 10000000 |  |  | Cd Min: | 0.00517 | at alpha= | 0 | deg
Mach: | 0.5 |  |  | Cl=0 at alpha= | -5.7132 | deg
|  |  |  | @ Cl=0.1, Cd= | 0.0062868
|  |  |  | @ Cl=0.4, Cd= | 0.0055425
|  |  |  | @ Cl=0.6, Cd= | 0.0054807
alpha (deg) | Cl | Cd | Cm | Cl/Cd
-20 | -0.809 | 0.14758 | -0.063 | -5.48
-19.5 | -0.783 | 0.14588 | -0.066 | -5.37
-19 | -0.754 | 0.1409 | -0.066 | -5.352
-18.5 | -0.725 | 0.13577 | -0.065 | -5.337
-18 | -0.696 | 0.13074 | -0.064 | -5.321
-17.5 | -0.668 | 0.123 | -0.065 | -5.429
-17 | -0.64 | 0.11609 | -0.066 | -5.512
-16.5 | -0.612 | 0.11026 | -0.068 | -5.553
-16 | -0.584 | 0.11468 | -0.067 | -5.088
-15.5 | -0.555 | 0.11004 | -0.068 | -5.045
-15 | -0.527 | 0.10183 | -0.068 | -5.175
-14.5 | -0.497 | 0.11271 | -0.065 | -4.412
-14 | -0.471 | 0.08825 | -0.072 | -5.342
-13.5 | -0.444 | 0.08282 | -0.074 | -5.357
-13 | -0.416 | 0.07623 | -0.077 | -5.463
-12.5 | -0.385 | 0.08782 | -0.068 | -4.379
-12 | -0.356 | 0.07914 | -0.069 | -4.505
-11.5 | -0.328 | 0.07339 | -0.07 | -4.474
-11 | -0.301 | 0.06746 | -0.073 | -4.454
-10.5 | -0.273 | 0.06278 | -0.076 | -4.341
-10 | -0.243 | 0.06817 | -0.069 | -3.563
-9.5 | -0.215 | 0.05966 | -0.073 | -3.604
-9 | -0.187 | 0.05859 | -0.073 | -3.184
-8.5 | -0.197 | 0.05467 | -0.073 | -3.598
-8 | -0.21 | 0.05025 | -0.076 | -4.171
-7.5 | -0.217 | 0.00786 | -0.146 | -27.609
-7 | -0.164 | 0.00731 | -0.148 | -22.5
-6.5 | -0.104 | 0.00692 | -0.15 | -15.048
-6 | -0.039 | 0.00592 | -0.151 | -6.599
-5.5 | 0.029 | 0.00601 | -0.153 | 4.792
-5 | 0.099 | 0.00629 | -0.155 | 15.707
-4.5 | 0.17 | 0.00606 | -0.157 | 28.004
-4 | 0.242 | 0.00582 | -0.158 | 41.508
-3.5 | 0.314 | 0.00567 | -0.16 | 55.381
-3 | 0.386 | 0.00555 | -0.161 | 69.615
-2.5 | 0.461 | 0.00551 | -0.163 | 83.656
-2 | 0.533 | 0.00549 | -0.164 | 97.033
-1.5 | 0.605 | 0.00548 | -0.166 | 110.397
-1 | 0.676 | 0.00527 | -0.167 | 128.28
-0.5 | 0.748 | 0.00527 | -0.168 | 141.807
0 | 0.807 | 0.00517 | -0.17 | 156.03
0.5 | 0.876 | 0.00562 | -0.171 | 155.808
1 | 0.945 | 0.00645 | -0.172 | 146.512
1.5 | 1.015 | 0.00747 | -0.174 | 135.75
2 | 1.084 | 0.00807 | -0.175 | 134.379
2.5 | 1.153 | 0.00882 | -0.176 | 130.758
3 | 1.222 | 0.00979 | -0.178 | 124.824
3.5 | 1.277 | 0.01063 | -0.179 | 120.162
4 | 1.341 | 0.01156 | -0.181 | 115.989
4.5 | 1.403 | 0.01287 | -0.182 | 108.967
5 | 1.462 | 0.01448 | -0.183 | 100.991
5.5 | 1.519 | 0.01531 | -0.185 | 99.209
6 | 1.567 | 0.01605 | -0.186 | 97.627
6.5 | 1.607 | 0.01687 | -0.187 | 95.24
7 | 1.635 | 0.0178 | -0.189 | 91.866
7.5 | 1.647 | 0.01924 | -0.19 | 85.567
8 | 1.62 | 0.02045 | -0.191 | 79.238
8.5 | 1.505 | 0.02209 | -0.192 | 68.101
9 | 0.814 | 0.06804 | -0.07 | 11.962
9.5 | 1.022 | 0.0264 | -0.194 | 38.712
10 | 1.054 | 0.02685 | -0.196 | 39.26
10.5 | 1.068 | 0.03257 | -0.193 | 32.799
11 | 1.118 | 0.02828 | -0.198 | 39.53
11.5 | 1.148 | 0.03085 | -0.199 | 37.209
12 | 1.173 | 0.0351 | -0.199 | 33.423
12.5 | 1.21 | 0.03245 | -0.201 | 37.287

## 112. Re 10M Mach 0.50 (2)
BIGFOIL.COM POLAR EXPORT
NACA67-716 a=0.8
NACA67-716 a=0.8 |  |  |  | Cl Max: | 1.5075 | at alpha= | 13.5 | deg
XFOIL ncrit=9 |  |  |  | L/D Max: | 242.445 | at alpha= | 1.5 | deg
Re: | 10000000 |  |  | Cd Min: | 0.20112 | at alpha= | 20 | deg
Mach: | 0.5 |  |  | Cl=0 at alpha= | -6.155 | deg
|  |  |  | @ Cl=0.1, Cd= | 0.0059742
|  |  |  | @ Cl=0.4, Cd= | 0.0050992
|  |  |  | @ Cl=0.6, Cd= | 0.0047206
alpha (deg) | Cl | Cd | Cm | Cl/Cd
-11 | -0.163 | 0.03085 | -0.2485 | -5.2836
-10.5 | -0.2073 | 0.02521 | -0.2433 | -8.2229
-10 | -0.255 | 0.02045 | -0.2333 | -12.4694
-9.5 | -0.3064 | 0.01638 | -0.2185 | -18.7057
-9 | -0.3299 | 0.01188 | -0.2064 | -27.7694
-8.5 | -0.2959 | 0.00944 | -0.1997 | -31.3453
-8 | -0.2376 | 0.00838 | -0.1956 | -28.3532
-7.5 | -0.1752 | 0.00764 | -0.1925 | -22.9319
-7 | -0.1105 | 0.00712 | -0.1902 | -15.5197
-6.5 | -0.0454 | 0.00667 | -0.1883 | -6.8066
-6 | 0.0204 | 0.00632 | -0.187 | 3.2278
-5.5 | 0.086 | 0.00603 | -0.186 | 14.262
-5 | 0.1512 | 0.00577 | -0.1852 | 26.2045
-4.5 | 0.2159 | 0.00556 | -0.1846 | 38.8309
-4 | 0.2809 | 0.0054 | -0.1843 | 52.0185
-3.5 | 0.3453 | 0.00525 | -0.1841 | 65.7714
-3 | 0.4106 | 0.00507 | -0.1843 | 80.9862
-2.5 | 0.4765 | 0.00495 | -0.1847 | 96.2626
-2 | 0.5417 | 0.00482 | -0.1851 | 112.3859
-1.5 | 0.6062 | 0.00471 | -0.1854 | 128.7049
-1 | 0.6678 | 0.00454 | -0.1851 | 147.0925
-0.5 | 0.7184 | 0.00436 | -0.1825 | 164.7706
0 | 0.7545 | 0.00417 | -0.1766 | 180.9353
0.5 | 0.8062 | 0.004 | -0.1743 | 201.55
1 | 0.8435 | 0.00394 | -0.169 | 214.0863
1.5 | 0.8825 | 0.00364 | -0.1642 | 242.4451
2 | 0.9099 | 0.00419 | -0.1565 | 217.1599
2.5 | 0.8888 | 0.00567 | -0.139 | 156.7549
3 | 0.854 | 0.00781 | -0.1196 | 109.347
3.5 | 0.8308 | 0.01006 | -0.1032 | 82.5845
4 | 0.8421 | 0.01161 | -0.0938 | 72.5323
4.5 | 0.8424 | 0.01362 | -0.0828 | 61.8502
5 | 0.8621 | 0.01523 | -0.0755 | 56.6054
5.5 | 0.8902 | 0.01664 | -0.0697 | 53.4976
6 | 0.9189 | 0.01817 | -0.0642 | 50.5724
6.5 | 0.9563 | 0.01945 | -0.06 | 49.1671
7 | 0.9921 | 0.02089 | -0.0557 | 47.4916
7.5 | 1.0284 | 0.02239 | -0.0514 | 45.9312
8 | 1.067 | 0.02388 | -0.0475 | 44.6817
8.5 | 1.1081 | 0.02538 | -0.0439 | 43.6604
9 | 1.1566 | 0.02661 | -0.0412 | 43.4649
9.5 | 1.2017 | 0.02807 | -0.038 | 42.8108
10 | 1.2473 | 0.02959 | -0.0347 | 42.1528
10.5 | 1.2934 | 0.03118 | -0.0314 | 41.4817
11 | 1.3357 | 0.03305 | -0.0276 | 40.4145
11.5 | 1.3745 | 0.03523 | -0.0235 | 39.015
12 | 1.4153 | 0.03743 | -0.0195 | 37.8119
12.5 | 1.453 | 0.04002 | -0.0152 | 36.3068
13 | 1.4863 | 0.04304 | -0.0105 | 34.533
13.5 | 1.5075 | 0.04712 | -0.0051 | 31.9928
14 | 1.5035 | 0.05328 | 0.0008 | 28.2188
14.5 | 1.4782 | 0.06161 | 0.0055 | 23.9929
15 | 1.4426 | 0.07159 | 0.008 | 20.1509
15.5 | 1.3994 | 0.08336 | 0.0076 | 16.7874
16 | 1.3622 | 0.09566 | 0.0046 | 14.24
16.5 | 1.325 | 0.10885 | -0.0007 | 12.1727
17 | 1.2935 | 0.12215 | -0.0075 | 10.5894
17.5 | 1.2634 | 0.13586 | -0.0157 | 9.2993
19 | 1.1967 | 0.17561 | -0.0417 | 6.8145
19.5 | 1.1798 | 0.18839 | -0.0502 | 6.2625
20 | 1.1648 | 0.20112 | -0.0587 | 5.7916

## 113. Re 12M Mach 0.00 (1)
BIGFOIL.COM POLAR EXPORT
NACA67-716 a=0.8
NACA67-716 a=0.8 |  |  |  | Cl Max: | 1.737 | at alpha= | 12 | deg
JavaFoil+Calcfoil stall+Eppler ext transition |  |  |  | L/D Max: | 135.416 | at alpha= | 1.5 | deg
Re: | 12000000 |  |  | Cd Min: | 0.00517 | at alpha= | -3 | deg
Mach: | 0 |  |  | Cl=0 at alpha= | -5.7131 | deg
|  |  |  | @ Cl=0.1, Cd= | 0.0054248
|  |  |  | @ Cl=0.4, Cd= | 0.0053027
|  |  |  | @ Cl=0.6, Cd= | 0.0054313
alpha (deg) | Cl | Cd | Cm | Cl/Cd
-20 | -0.521 | 0.16233 | -0.05 | -3.207
-19.5 | -0.534 | 0.15257 | -0.052 | -3.5
-19 | -0.546 | 0.14496 | -0.052 | -3.767
-18.5 | -0.557 | 0.13893 | -0.054 | -4.012
-18 | -0.568 | 0.13102 | -0.055 | -4.332
-17.5 | -0.576 | 0.12565 | -0.055 | -4.585
-17 | -0.583 | 0.11971 | -0.056 | -4.871
-16.5 | -0.589 | 0.11279 | -0.058 | -5.219
-16 | -0.592 | 0.10614 | -0.06 | -5.579
-15.5 | -0.592 | 0.10119 | -0.06 | -5.855
-15 | -0.591 | 0.09508 | -0.062 | -6.213
-14.5 | -0.586 | 0.09056 | -0.063 | -6.466
-14 | -0.578 | 0.08474 | -0.065 | -6.821
-13.5 | -0.568 | 0.07873 | -0.068 | -7.209
-13 | -0.553 | 0.07472 | -0.069 | -7.396
-12.5 | -0.539 | 0.06503 | -0.076 | -8.291
-12 | -0.525 | 0.05405 | -0.083 | -9.713
-11.5 | -0.567 | 0.01342 | -0.112 | -42.269
-11 | -0.546 | 0.00977 | -0.116 | -55.958
-10.5 | -0.512 | 0.00876 | -0.119 | -58.442
-10 | -0.471 | 0.00818 | -0.121 | -57.551
-9.5 | -0.429 | 0.0075 | -0.123 | -57.175
-9 | -0.378 | 0.00715 | -0.125 | -52.828
-8.5 | -0.324 | 0.00687 | -0.126 | -47.19
-8 | -0.269 | 0.00666 | -0.127 | -40.373
-7.5 | -0.212 | 0.00642 | -0.129 | -33.04
-7 | -0.154 | 0.0063 | -0.13 | -24.448
-6.5 | -0.095 | 0.00586 | -0.131 | -16.213
-6 | -0.035 | 0.00545 | -0.132 | -6.442
-5.5 | 0.026 | 0.00531 | -0.134 | 4.818
-5 | 0.087 | 0.00545 | -0.135 | 15.922
-4.5 | 0.149 | 0.00533 | -0.136 | 27.867
-4 | 0.211 | 0.00526 | -0.138 | 40.04
-3.5 | 0.273 | 0.00521 | -0.139 | 52.356
-3 | 0.335 | 0.00517 | -0.14 | 64.82
-2.5 | 0.399 | 0.0053 | -0.141 | 75.378
-2 | 0.461 | 0.00547 | -0.143 | 84.346
-1.5 | 0.524 | 0.00558 | -0.144 | 93.808
-1 | 0.586 | 0.00539 | -0.145 | 108.549
-0.5 | 0.647 | 0.00557 | -0.146 | 116.157
0 | 0.701 | 0.00593 | -0.147 | 118.241
0.5 | 0.761 | 0.00616 | -0.149 | 123.708
1 | 0.822 | 0.00635 | -0.15 | 129.481
1.5 | 0.883 | 0.00652 | -0.151 | 135.416
2 | 0.943 | 0.00703 | -0.152 | 134.098
2.5 | 1.003 | 0.00755 | -0.153 | 132.835
3 | 1.063 | 0.00805 | -0.155 | 132.112
3.5 | 1.115 | 0.00856 | -0.156 | 130.264
4 | 1.173 | 0.00909 | -0.157 | 128.972
4.5 | 1.229 | 0.00982 | -0.158 | 125.211
5 | 1.285 | 0.01031 | -0.16 | 124.577
5.5 | 1.34 | 0.01136 | -0.161 | 117.887
6 | 1.391 | 0.0119 | -0.162 | 116.969
6.5 | 1.441 | 0.01232 | -0.163 | 116.973
7 | 1.489 | 0.01276 | -0.164 | 116.649
7.5 | 1.534 | 0.01322 | -0.165 | 116.024
8 | 1.575 | 0.01375 | -0.166 | 114.542
8.5 | 1.612 | 0.01454 | -0.167 | 110.848
9 | 1.644 | 0.01515 | -0.168 | 108.508
9.5 | 1.672 | 0.01576 | -0.17 | 106.076
10 | 1.695 | 0.01638 | -0.171 | 103.47
10.5 | 1.713 | 0.0171 | -0.172 | 100.184
11 | 1.726 | 0.01786 | -0.173 | 96.645
11.5 | 1.734 | 0.01857 | -0.174 | 93.377
12 | 1.737 | 0.01929 | -0.175 | 90.006
12.5 | 1.734 | 0.02018 | -0.175 | 85.942
13 | 1.727 | 0.02109 | -0.176 | 81.851
13.5 | 1.714 | 0.02207 | -0.177 | 77.678
14 | 1.697 | 0.02312 | -0.178 | 73.406
14.5 | 1.675 | 0.02425 | -0.179 | 69.075
15 | 1.647 | 0.02548 | -0.18 | 64.663
15.5 | 1.612 | 0.0265 | -0.18 | 60.812
16 | 1.572 | 0.0281 | -0.181 | 55.946
16.5 | 1.53 | 0.02955 | -0.182 | 51.772
17 | 1.485 | 0.03091 | -0.183 | 48.065

## 114. Re 12M Mach 0.00 (2)
BIGFOIL.COM POLAR EXPORT
NACA67-716 a=0.8
NACA67-716 a=0.8 |  |  |  | Cl Max: | 1.7854 | at alpha= | 19.5 | deg
XFOIL ncrit=9 |  |  |  | L/D Max: | 216.404 | at alpha= | 1 | deg
Re: | 12000000 |  |  | Cd Min: | 0.05181 | at alpha= | 20 | deg
Mach: | 0 |  |  | Cl=0 at alpha= | -6.059 | deg
|  |  |  | @ Cl=0.1, Cd= | 0.0051297
|  |  |  | @ Cl=0.4, Cd= | 0.0044593
|  |  |  | @ Cl=0.6, Cd= | 0.003975
alpha (deg) | Cl | Cd | Cm | Cl/Cd
-20 | -1.072 | 0.02648 | -0.1874 | -40.4834
-19.5 | -1.0841 | 0.02309 | -0.1839 | -46.9511
-19 | -1.0643 | 0.02163 | -0.182 | -49.2048
-18.5 | -1.0632 | 0.01929 | -0.1778 | -55.1166
-18 | -1.0434 | 0.01796 | -0.175 | -58.0958
-17.5 | -1.0286 | 0.01647 | -0.1711 | -62.4529
-17 | -1.004 | 0.01546 | -0.168 | -64.9418
-16.5 | -0.9804 | 0.01446 | -0.1645 | -67.8008
-16 | -0.9513 | 0.01367 | -0.1615 | -69.5903
-15.5 | -0.9209 | 0.01295 | -0.1584 | -71.112
-15 | -0.8905 | 0.01228 | -0.1549 | -72.5163
-14.5 | -0.859 | 0.01176 | -0.1515 | -73.0442
-14 | -0.8184 | 0.01119 | -0.1497 | -73.1367
-13.5 | -0.7744 | 0.01069 | -0.1486 | -72.4415
-13 | -0.7304 | 0.01006 | -0.1474 | -72.6044
-12.5 | -0.6839 | 0.00951 | -0.1467 | -71.9138
-12 | -0.636 | 0.00898 | -0.1462 | -70.8241
-11.5 | -0.5938 | 0.00804 | -0.1447 | -73.8557
-11 | -0.5424 | 0.00768 | -0.1446 | -70.625
-10.5 | -0.4894 | 0.00741 | -0.1449 | -66.0459
-10 | -0.4356 | 0.00717 | -0.1453 | -60.7531
-9.5 | -0.3814 | 0.00695 | -0.1457 | -54.8777
-9 | -0.3274 | 0.00671 | -0.1461 | -48.7928
-8.5 | -0.2732 | 0.00646 | -0.1465 | -42.291
-8 | -0.2182 | 0.00621 | -0.147 | -35.1369
-7.5 | -0.1627 | 0.00598 | -0.1477 | -27.2074
-7 | -0.1066 | 0.00578 | -0.1484 | -18.4429
-6.5 | -0.0501 | 0.0056 | -0.1493 | -8.9464
-6 | 0.0067 | 0.00543 | -0.1502 | 1.2339
-5.5 | 0.0631 | 0.00524 | -0.151 | 12.042
-5 | 0.12 | 0.00507 | -0.1518 | 23.6686
-4.5 | 0.1767 | 0.00491 | -0.1527 | 35.9878
-4 | 0.2332 | 0.00477 | -0.1535 | 48.8889
-3.5 | 0.2897 | 0.00465 | -0.1543 | 62.3011
-3 | 0.3465 | 0.00457 | -0.1552 | 75.8206
-2.5 | 0.4045 | 0.00445 | -0.1563 | 90.8989
-2 | 0.4626 | 0.00433 | -0.1575 | 106.836
-1.5 | 0.5196 | 0.00423 | -0.1584 | 122.8369
-1 | 0.5734 | 0.00406 | -0.1587 | 141.2315
-0.5 | 0.6297 | 0.00388 | -0.1595 | 162.2938
0 | 0.6821 | 0.00372 | -0.1595 | 183.3602
0.5 | 0.7342 | 0.00359 | -0.1595 | 204.5125
1 | 0.7704 | 0.00356 | -0.156 | 216.4045
1.5 | 0.7478 | 0.00408 | -0.1394 | 183.2843
2 | 0.734 | 0.00486 | -0.1253 | 151.0288
2.5 | 0.7313 | 0.00588 | -0.1139 | 124.3707
3 | 0.749 | 0.00672 | -0.1069 | 111.4583
4 | 0.7667 | 0.00921 | -0.0901 | 83.2465
5 | 0.8232 | 0.01094 | -0.0814 | 75.2468
5.5 | 0.8554 | 0.01176 | -0.078 | 72.7381
6 | 0.8913 | 0.0125 | -0.0753 | 71.304
6.5 | 0.9295 | 0.01319 | -0.073 | 70.4701
7 | 0.9631 | 0.01407 | -0.0701 | 68.4506
7.5 | 0.9979 | 0.01494 | -0.0674 | 66.7938
8 | 1.0371 | 0.01567 | -0.0655 | 66.1838
8.5 | 1.0756 | 0.01644 | -0.0636 | 65.4258
9 | 1.1141 | 0.01722 | -0.0618 | 64.698
9.5 | 1.1548 | 0.01791 | -0.0604 | 64.4779
10 | 1.1952 | 0.01864 | -0.059 | 64.1202
10.5 | 1.2335 | 0.01948 | -0.0573 | 63.3214
11 | 1.2702 | 0.0204 | -0.0555 | 62.2647
11.5 | 1.3084 | 0.02125 | -0.054 | 61.5718
12 | 1.3449 | 0.0222 | -0.0522 | 60.5811
12.5 | 1.3769 | 0.02342 | -0.05 | 58.7916
13 | 1.4115 | 0.02453 | -0.0481 | 57.5418
13.5 | 1.445 | 0.0257 | -0.0463 | 56.2257
14 | 1.4757 | 0.02708 | -0.0441 | 54.4941
14.5 | 1.5098 | 0.02828 | -0.0425 | 53.3876
15.5 | 1.568 | 0.03133 | -0.0384 | 50.0479
16.5 | 1.6436 | 0.03483 | -0.039 | 47.1892
17 | 1.6808 | 0.03689 | -0.0396 | 45.5625
17.5 | 1.7173 | 0.03947 | -0.0407 | 43.509
18 | 1.7382 | 0.04196 | -0.0386 | 41.4252
18.5 | 1.7583 | 0.04417 | -0.0362 | 39.8076
19 | 1.7736 | 0.04675 | -0.0335 | 37.938
19.5 | 1.7854 | 0.04938 | -0.0303 | 36.1563
20 | 1.7845 | 0.05181 | -0.0246 | 34.4432

## 115. Re 12M Mach 0.10 (1)
BIGFOIL.COM POLAR EXPORT
NACA67-716 a=0.8
NACA67-716 a=0.8 |  |  |  | Cl Max: | 1.728 | at alpha= | 11.5 | deg
JavaFoil+Calcfoil stall+Eppler ext transition |  |  |  | L/D Max: | 135.803 | at alpha= | 1.5 | deg
Re: | 12000000 |  |  | Cd Min: | 0.00514 | at alpha= | -3 | deg
Mach: | 0.1 |  |  | Cl=0 at alpha= | -5.7131 | deg
|  |  |  | @ Cl=0.1, Cd= | 0.0054827
|  |  |  | @ Cl=0.4, Cd= | 0.0052286
|  |  |  | @ Cl=0.6, Cd= | 0.0054243
alpha (deg) | Cl | Cd | Cm | Cl/Cd
-20 | -0.475 | 0.16692 | -0.049 | -2.844
-19.5 | -0.491 | 0.15486 | -0.051 | -3.167
-19 | -0.506 | 0.14821 | -0.052 | -3.411
-18.5 | -0.519 | 0.1436 | -0.052 | -3.615
-18 | -0.533 | 0.13302 | -0.054 | -4.006
-17.5 | -0.544 | 0.1275 | -0.055 | -4.271
-17 | -0.555 | 0.12044 | -0.056 | -4.607
-16.5 | -0.563 | 0.11499 | -0.057 | -4.896
-16 | -0.569 | 0.10787 | -0.059 | -5.279
-15.5 | -0.573 | 0.10273 | -0.059 | -5.573
-15 | -0.574 | 0.09672 | -0.062 | -5.935
-14.5 | -0.571 | 0.09182 | -0.062 | -6.223
-14 | -0.566 | 0.08611 | -0.064 | -6.575
-13.5 | -0.558 | 0.08068 | -0.066 | -6.91
-13 | -0.545 | 0.07622 | -0.068 | -7.148
-12.5 | -0.532 | 0.06733 | -0.074 | -7.902
-12 | -0.515 | 0.05999 | -0.079 | -8.586
-11.5 | -0.508 | 0.04213 | -0.092 | -12.052
-11 | -0.542 | 0.01045 | -0.116 | -51.846
-10.5 | -0.51 | 0.00896 | -0.119 | -56.98
-10 | -0.471 | 0.00835 | -0.121 | -56.377
-9.5 | -0.428 | 0.00653 | -0.123 | -65.561
-9 | -0.379 | 0.00722 | -0.125 | -52.454
-8.5 | -0.325 | 0.007 | -0.127 | -46.457
-8 | -0.27 | 0.00674 | -0.128 | -40.005
-7.5 | -0.213 | 0.00651 | -0.129 | -32.719
-7 | -0.155 | 0.00629 | -0.131 | -24.608
-6.5 | -0.095 | 0.00568 | -0.132 | -16.812
-6 | -0.035 | 0.00543 | -0.133 | -6.494
-5.5 | 0.026 | 0.00529 | -0.134 | 4.856
-5 | 0.087 | 0.00551 | -0.136 | 15.848
-4.5 | 0.149 | 0.00538 | -0.137 | 27.772
-4 | 0.212 | 0.00523 | -0.138 | 40.489
-3.5 | 0.274 | 0.00525 | -0.14 | 52.249
-3 | 0.337 | 0.00514 | -0.141 | 65.584
-2.5 | 0.401 | 0.00523 | -0.142 | 76.773
-2 | 0.464 | 0.00546 | -0.143 | 84.988
-1.5 | 0.526 | 0.00555 | -0.145 | 94.779
-1 | 0.588 | 0.00539 | -0.146 | 109.189
-0.5 | 0.651 | 0.00557 | -0.147 | 116.913
0 | 0.704 | 0.00597 | -0.148 | 117.977
0.5 | 0.765 | 0.00615 | -0.149 | 124.439
1 | 0.826 | 0.00639 | -0.151 | 129.284
1.5 | 0.887 | 0.00653 | -0.152 | 135.803
2 | 0.948 | 0.00708 | -0.153 | 133.774
2.5 | 1.008 | 0.0076 | -0.154 | 132.621
3 | 1.069 | 0.0081 | -0.155 | 131.979
3.5 | 1.12 | 0.00862 | -0.157 | 129.973
4 | 1.178 | 0.00916 | -0.158 | 128.651
4.5 | 1.235 | 0.00989 | -0.159 | 124.845
5 | 1.291 | 0.01039 | -0.16 | 124.279
5.5 | 1.346 | 0.01145 | -0.161 | 117.54
6 | 1.398 | 0.012 | -0.163 | 116.468
6.5 | 1.447 | 0.01244 | -0.164 | 116.373
7 | 1.495 | 0.01289 | -0.165 | 115.995
7.5 | 1.54 | 0.01334 | -0.166 | 115.427
8 | 1.581 | 0.01389 | -0.167 | 113.855
8.5 | 1.616 | 0.01469 | -0.168 | 110.059
9 | 1.648 | 0.01534 | -0.169 | 107.401
9.5 | 1.675 | 0.01596 | -0.17 | 104.92
10 | 1.696 | 0.01658 | -0.171 | 102.316
10.5 | 1.712 | 0.01731 | -0.172 | 98.911
11 | 1.723 | 0.01805 | -0.173 | 95.448
11.5 | 1.728 | 0.01885 | -0.174 | 91.683
12 | 1.728 | 0.0196 | -0.175 | 88.169
12.5 | 1.722 | 0.02044 | -0.176 | 84.229
13 | 1.71 | 0.02146 | -0.177 | 79.703
13.5 | 1.694 | 0.02243 | -0.178 | 75.503
14 | 1.672 | 0.02372 | -0.179 | 70.471
14.5 | 1.645 | 0.02478 | -0.18 | 66.4
15 | 1.612 | 0.02601 | -0.181 | 61.999
15.5 | 1.571 | 0.02737 | -0.181 | 57.391
16 | 1.525 | 0.02885 | -0.182 | 52.872
16.5 | 1.477 | 0.03041 | -0.183 | 48.563

## 116. Re 12M Mach 0.10 (2)
BIGFOIL.COM POLAR EXPORT
NACA67-716 a=0.8
NACA67-716 a=0.8 |  |  |  | Cl Max: | 1.7836 | at alpha= | 20 | deg
XFOIL ncrit=9 |  |  |  | L/D Max: | 219.068 | at alpha= | 1 | deg
Re: | 12000000 |  |  | Cd Min: | 0.0536 | at alpha= | 20 | deg
Mach: | 0.1 |  |  | Cl=0 at alpha= | -6.0612 | deg
|  |  |  | @ Cl=0.1, Cd= | 0.0051487
|  |  |  | @ Cl=0.4, Cd= | 0.0044746
|  |  |  | @ Cl=0.6, Cd= | 0.0039927
alpha (deg) | Cl | Cd | Cm | Cl/Cd
-20 | -1.0288 | 0.03043 | -0.1934 | -33.8087
-19.5 | -1.0513 | 0.02584 | -0.1909 | -40.685
-19 | -1.0387 | 0.02378 | -0.1888 | -43.6796
-18.5 | -1.0431 | 0.021 | -0.1847 | -49.6714
-18 | -1.0274 | 0.01935 | -0.1817 | -53.0956
-17.5 | -1.017 | 0.01756 | -0.1775 | -57.9157
-17 | -0.9951 | 0.01638 | -0.1741 | -60.7509
-16.5 | -0.9773 | 0.01507 | -0.1698 | -64.8507
-16 | -0.9496 | 0.01418 | -0.1664 | -66.9676
-15.5 | -0.92 | 0.01336 | -0.1631 | -68.8623
-15 | -0.8897 | 0.01262 | -0.1595 | -70.4992
-14.5 | -0.8591 | 0.012 | -0.1557 | -71.5917
-13.5 | -0.7783 | 0.01092 | -0.1516 | -71.2729
-13 | -0.7338 | 0.01031 | -0.1502 | -71.1736
-12.5 | -0.6872 | 0.00972 | -0.1493 | -70.6996
-12 | -0.6393 | 0.00916 | -0.1485 | -69.7926
-11.5 | -0.5973 | 0.00817 | -0.1468 | -73.1089
-11 | -0.5463 | 0.00775 | -0.1465 | -70.4903
-10.5 | -0.4929 | 0.00747 | -0.1466 | -65.9839
-10 | -0.4387 | 0.00722 | -0.1468 | -60.7618
-9 | -0.3294 | 0.00676 | -0.1475 | -48.7278
-8.5 | -0.2749 | 0.0065 | -0.1478 | -42.2923
-8 | -0.2194 | 0.00624 | -0.1483 | -35.1603
-7.5 | -0.1635 | 0.00601 | -0.1489 | -27.2047
-7 | -0.107 | 0.0058 | -0.1496 | -18.4483
-6.5 | -0.0502 | 0.00562 | -0.1504 | -8.9324
-6 | 0.007 | 0.00545 | -0.1513 | 1.2844
-5.5 | 0.0638 | 0.00525 | -0.152 | 12.1524
-5 | 0.121 | 0.00509 | -0.1529 | 23.7721
-4.5 | 0.178 | 0.00493 | -0.1537 | 36.1055
-4 | 0.2348 | 0.00478 | -0.1545 | 49.1213
-3.5 | 0.2917 | 0.00466 | -0.1553 | 62.5966
-3 | 0.3488 | 0.00458 | -0.1562 | 76.1572
-2.5 | 0.4071 | 0.00446 | -0.1573 | 91.278
-2 | 0.4656 | 0.00434 | -0.1584 | 107.2811
-1.5 | 0.5229 | 0.00424 | -0.1594 | 123.3255
-1 | 0.577 | 0.00407 | -0.1596 | 141.769
-0.5 | 0.6335 | 0.00388 | -0.1604 | 163.2732
0 | 0.6862 | 0.00372 | -0.1605 | 184.4624
0.5 | 0.7389 | 0.00359 | -0.1605 | 205.8217
1 | 0.7755 | 0.00354 | -0.157 | 219.0678
1.5 | 0.7522 | 0.00406 | -0.1402 | 185.2709
2 | 0.7357 | 0.00489 | -0.1255 | 150.4499
2.5 | 0.7328 | 0.00593 | -0.114 | 123.575
3 | 0.7512 | 0.00676 | -0.1071 | 111.1243
3.5 | 0.765 | 0.00782 | -0.0994 | 97.8261
4 | 0.7668 | 0.00934 | -0.0898 | 82.0985
4.5 | 0.7907 | 0.01031 | -0.0845 | 76.6925
5 | 0.8214 | 0.01116 | -0.0806 | 73.6022
5.5 | 0.8564 | 0.01191 | -0.0776 | 71.906
6 | 0.8926 | 0.01265 | -0.0749 | 70.5613
6.5 | 0.9293 | 0.01341 | -0.0724 | 69.299
7 | 0.9638 | 0.01428 | -0.0695 | 67.493
7.5 | 0.9995 | 0.01513 | -0.0669 | 66.0608
8 | 1.0388 | 0.01588 | -0.065 | 65.4156
8.5 | 1.0752 | 0.01676 | -0.0627 | 64.1527
9 | 1.1158 | 0.01747 | -0.0611 | 63.8695
9.5 | 1.1573 | 0.01816 | -0.0597 | 63.728
10 | 1.1975 | 0.01893 | -0.0582 | 63.2594
10.5 | 1.2348 | 0.01985 | -0.0563 | 62.2065
11 | 1.273 | 0.02072 | -0.0546 | 61.4382
11.5 | 1.3116 | 0.02159 | -0.053 | 60.7503
12 | 1.3458 | 0.02271 | -0.0508 | 59.2602
12.5 | 1.3804 | 0.02384 | -0.0488 | 57.9027
13 | 1.4153 | 0.02496 | -0.0469 | 56.7027
13.5 | 1.4461 | 0.02634 | -0.0446 | 54.9013
14 | 1.4797 | 0.0276 | -0.0427 | 53.6123
14.5 | 1.5131 | 0.0289 | -0.041 | 52.3564
15.5 | 1.572 | 0.03203 | -0.0367 | 49.079
16 | 1.5987 | 0.03381 | -0.0344 | 47.2848
16.5 | 1.6471 | 0.03565 | -0.0369 | 46.202
17 | 1.6791 | 0.03811 | -0.0367 | 44.0593
17.5 | 1.7181 | 0.04052 | -0.0379 | 42.4013
18 | 1.7387 | 0.04327 | -0.036 | 40.1826
18.5 | 1.7579 | 0.04568 | -0.0335 | 38.4829
19 | 1.7737 | 0.04815 | -0.0305 | 36.837
19.5 | 1.7779 | 0.05073 | -0.0257 | 35.0463
20 | 1.7836 | 0.0536 | -0.0217 | 33.2761

## 117. Re 12M Mach 0.25 (1)
BIGFOIL.COM POLAR EXPORT
NACA67-716 a=0.8
NACA67-716 a=0.8 |  |  |  | Cl Max: | 1.695 | at alpha= | 10.5 | deg
JavaFoil+Calcfoil stall+Eppler ext transition |  |  |  | L/D Max: | 134.884 | at alpha= | 1.5 | deg
Re: | 12000000 |  |  | Cd Min: | 0.00518 | at alpha= | -2.5 | deg
Mach: | 0.25 |  |  | Cl=0 at alpha= | -5.7097 | deg
|  |  |  | @ Cl=0.1, Cd= | 0.0055759
|  |  |  | @ Cl=0.4, Cd= | 0.0051855
|  |  |  | @ Cl=0.6, Cd= | 0.0054456
alpha (deg) | Cl | Cd | Cm | Cl/Cd
-18 | -0.186 | 0.1451 | -0.053 | -1.281
-17.5 | -0.243 | 0.13937 | -0.053 | -1.747
-17 | -0.291 | 0.13335 | -0.054 | -2.179
-16.5 | -0.332 | 0.12835 | -0.055 | -2.587
-16 | -0.369 | 0.12254 | -0.055 | -3.008
-15.5 | -0.401 | 0.11259 | -0.057 | -3.562
-15 | -0.429 | 0.10644 | -0.058 | -4.026
-14.5 | -0.451 | 0.09909 | -0.059 | -4.55
-14 | -0.468 | 0.09319 | -0.061 | -5.018
-13.5 | -0.478 | 0.08926 | -0.061 | -5.354
-13 | -0.483 | 0.08325 | -0.064 | -5.802
-12.5 | -0.481 | 0.07766 | -0.065 | -6.199
-12 | -0.475 | 0.07113 | -0.069 | -6.676
-11.5 | -0.462 | 0.06538 | -0.072 | -7.068
-11 | -0.446 | 0.0579 | -0.079 | -7.696
-10.5 | -0.424 | 0.05083 | -0.085 | -8.342
-10 | -0.454 | 0.01143 | -0.12 | -39.746
-9.5 | -0.425 | 0.00851 | -0.125 | -49.94
-9 | -0.381 | 0.00657 | -0.128 | -57.967
-8.5 | -0.329 | 0.00736 | -0.13 | -44.747
-8 | -0.274 | 0.00697 | -0.131 | -39.301
-7.5 | -0.217 | 0.00645 | -0.133 | -33.607
-7 | -0.158 | 0.00601 | -0.134 | -26.269
-6.5 | -0.098 | 0.00618 | -0.135 | -15.785
-6 | -0.036 | 0.00594 | -0.137 | -6.079
-5.5 | 0.026 | 0.00581 | -0.138 | 4.532
-5 | 0.089 | 0.0056 | -0.139 | 15.988
-4.5 | 0.153 | 0.00546 | -0.141 | 28.036
-4 | 0.217 | 0.0053 | -0.142 | 41.006
-3.5 | 0.282 | 0.00524 | -0.143 | 53.724
-3 | 0.346 | 0.00521 | -0.145 | 66.46
-2.5 | 0.412 | 0.00518 | -0.146 | 79.54
-2 | 0.477 | 0.00552 | -0.147 | 86.35
-1.5 | 0.541 | 0.00563 | -0.148 | 96.094
-1 | 0.605 | 0.00543 | -0.15 | 111.311
-0.5 | 0.669 | 0.00567 | -0.151 | 118.032
0 | 0.723 | 0.00609 | -0.152 | 118.761
0.5 | 0.786 | 0.00626 | -0.153 | 125.488
1 | 0.848 | 0.00655 | -0.155 | 129.4
1.5 | 0.911 | 0.00675 | -0.156 | 134.884
2 | 0.973 | 0.00731 | -0.157 | 133.173
2.5 | 1.035 | 0.00789 | -0.158 | 131.265
3 | 1.097 | 0.00842 | -0.16 | 130.355
3.5 | 1.15 | 0.00898 | -0.161 | 128.016
4 | 1.209 | 0.00958 | -0.162 | 126.228
4.5 | 1.267 | 0.01038 | -0.163 | 121.994
5 | 1.324 | 0.01088 | -0.165 | 121.631
5.5 | 1.379 | 0.01213 | -0.166 | 113.682
6 | 1.431 | 0.01256 | -0.167 | 113.969
6.5 | 1.481 | 0.01304 | -0.168 | 113.567
7 | 1.528 | 0.01358 | -0.169 | 112.515
7.5 | 1.571 | 0.01409 | -0.17 | 111.492
8 | 1.609 | 0.0147 | -0.172 | 109.422
8.5 | 1.64 | 0.01559 | -0.173 | 105.161
9 | 1.664 | 0.01631 | -0.174 | 102.056
9.5 | 1.682 | 0.01707 | -0.175 | 98.529
10 | 1.693 | 0.01787 | -0.176 | 94.719
10.5 | 1.695 | 0.01864 | -0.177 | 90.918
11 | 1.689 | 0.01954 | -0.178 | 86.429
11.5 | 1.673 | 0.02066 | -0.179 | 80.979
12 | 1.649 | 0.02164 | -0.18 | 76.166
12.5 | 1.615 | 0.02273 | -0.181 | 71.04
13 | 1.571 | 0.02389 | -0.182 | 65.742
13.5 | 1.518 | 0.02534 | -0.183 | 59.925
14 | 1.457 | 0.02682 | -0.183 | 54.328
14.5 | 1.387 | 0.02863 | -0.184 | 48.457
15 | 1.306 | 0.03045 | -0.185 | 42.904
15.5 | 1.211 | 0.03258 | -0.185 | 37.172

## 118. Re 12M Mach 0.25 (2)
BIGFOIL.COM POLAR EXPORT
NACA67-716 a=0.8
NACA67-716 a=0.8 |  |  |  | Cl Max: | 1.764 | at alpha= | 20 | deg
XFOIL ncrit=9 |  |  |  | L/D Max: | 234.344 | at alpha= | 1 | deg
Re: | 12000000 |  |  | Cd Min: | 0.15442 | at alpha= | -20 | deg
Mach: | 0.25 |  |  | Cl=0 at alpha= | -6.0742 | deg
|  |  |  | @ Cl=0.1, Cd= | 0.0052411
|  |  |  | @ Cl=0.4, Cd= | 0.0045399
|  |  |  | @ Cl=0.6, Cd= | 0.0040982
alpha (deg) | Cl | Cd | Cm | Cl/Cd
-20 | -0.2069 | 0.15442 | -0.1446 | -1.3399
-19.5 | -0.1949 | 0.14777 | -0.1488 | -1.3189
-19 | -0.1847 | 0.14082 | -0.1531 | -1.3116
-18.5 | -0.7404 | 0.0519 | -0.2007 | -14.2659
-18 | -0.82 | 0.03637 | -0.2113 | -22.5461
-17.5 | -0.8697 | 0.0287 | -0.2115 | -30.3031
-17 | -0.8842 | 0.02475 | -0.2082 | -35.7253
-16.5 | -0.9007 | 0.02127 | -0.2028 | -42.346
-16 | -0.8956 | 0.01906 | -0.1976 | -46.9885
-15.5 | -0.8845 | 0.01715 | -0.1922 | -51.5743
-15 | -0.8665 | 0.0156 | -0.1868 | -55.5449
-14.5 | -0.8435 | 0.01432 | -0.1815 | -58.9036
-14 | -0.8156 | 0.01331 | -0.1765 | -61.2772
-13.5 | -0.7892 | 0.01234 | -0.1707 | -63.9546
-13 | -0.752 | 0.01157 | -0.1667 | -64.9957
-12.5 | -0.7059 | 0.01085 | -0.1642 | -65.0599
-12 | -0.6571 | 0.01018 | -0.1622 | -64.5481
-11.5 | -0.6078 | 0.00949 | -0.1604 | -64.0464
-11 | -0.5569 | 0.00885 | -0.1589 | -62.9266
-10.5 | -0.5108 | 0.00791 | -0.1568 | -64.5765
-10 | -0.4558 | 0.00752 | -0.1561 | -60.6117
-9.5 | -0.3986 | 0.00725 | -0.1558 | -54.9793
-9 | -0.341 | 0.00701 | -0.1557 | -48.6448
-8.5 | -0.2834 | 0.00671 | -0.1556 | -42.2355
-8 | -0.2258 | 0.00642 | -0.1557 | -35.1713
-7.5 | -0.1678 | 0.00615 | -0.1559 | -27.2846
-7 | -0.1093 | 0.00592 | -0.1563 | -18.4628
-6.5 | -0.0505 | 0.00571 | -0.1567 | -8.8441
-6 | 0.0088 | 0.00553 | -0.1574 | 1.5913
-5.5 | 0.0677 | 0.00534 | -0.158 | 12.6779
-5 | 0.1265 | 0.00516 | -0.1586 | 24.5155
-4.5 | 0.1856 | 0.00501 | -0.1594 | 37.0459
-4 | 0.244 | 0.00486 | -0.16 | 50.2058
-3.5 | 0.3022 | 0.00472 | -0.1607 | 64.0254
-3 | 0.3614 | 0.00463 | -0.1615 | 78.0562
-2.5 | 0.4214 | 0.00449 | -0.1626 | 93.853
-2 | 0.4817 | 0.00438 | -0.1638 | 109.9772
-1.5 | 0.541 | 0.00428 | -0.1647 | 126.4019
-1 | 0.5962 | 0.00411 | -0.1649 | 145.0608
-0.5 | 0.6541 | 0.00393 | -0.1656 | 166.4377
1 | 0.8038 | 0.00343 | -0.1627 | 234.344
1.5 | 0.7838 | 0.00386 | -0.1462 | 203.057
2 | 0.7583 | 0.00483 | -0.1292 | 156.9979
2.5 | 0.7455 | 0.00613 | -0.1154 | 121.615
3 | 0.76 | 0.00711 | -0.1074 | 106.8917
3.5 | 0.7704 | 0.00831 | -0.0988 | 92.7076
4 | 0.7769 | 0.00978 | -0.0898 | 79.4376
4.5 | 0.7936 | 0.01105 | -0.0829 | 71.819
5 | 0.827 | 0.01188 | -0.0792 | 69.6128
5.5 | 0.8589 | 0.01282 | -0.0754 | 66.9969
6 | 0.8956 | 0.01365 | -0.0724 | 65.6117
6.5 | 0.9338 | 0.01445 | -0.0697 | 64.6228
7 | 0.9693 | 0.01538 | -0.0667 | 63.0234
7.5 | 1.0044 | 0.01638 | -0.0636 | 61.3187
8 | 1.0432 | 0.01726 | -0.0612 | 60.4403
8.5 | 1.0843 | 0.01808 | -0.0593 | 59.9723
9 | 1.1236 | 0.019 | -0.0571 | 59.1368
9.5 | 1.1665 | 0.01979 | -0.0554 | 58.9439
10 | 1.2082 | 0.02066 | -0.0536 | 58.4802
10.5 | 1.2474 | 0.02166 | -0.0515 | 57.59
11 | 1.2861 | 0.02271 | -0.0493 | 56.6314
11.5 | 1.325 | 0.02378 | -0.0472 | 55.7191
12 | 1.3592 | 0.02513 | -0.0446 | 54.0867
12.5 | 1.3948 | 0.02642 | -0.0421 | 52.7933
13 | 1.4308 | 0.02775 | -0.0398 | 51.5604
13.5 | 1.4627 | 0.02938 | -0.0371 | 49.7856
14 | 1.4984 | 0.03082 | -0.0349 | 48.6178
14.5 | 1.5271 | 0.03273 | -0.032 | 46.6575
16 | 1.6166 | 0.03866 | -0.0245 | 41.8158
16.5 | 1.6399 | 0.04111 | -0.0216 | 39.8905
17 | 1.7068 | 0.045 | -0.0289 | 37.9289
18.5 | 1.7396 | 0.05345 | -0.0153 | 32.5463
19 | 1.7488 | 0.05725 | -0.0121 | 30.5467
19.5 | 1.7565 | 0.06166 | -0.0098 | 28.4869
20 | 1.764 | 0.06635 | -0.008 | 26.5863

## 119. Re 12M Mach 0.50 (1)
BIGFOIL.COM POLAR EXPORT
NACA67-716 a=0.8
NACA67-716 a=0.8 |  |  |  | Cl Max: | 1.647 | at alpha= | 7.5 | deg
JavaFoil+Calcfoil stall+Eppler ext transition |  |  |  | L/D Max: | 131.413 | at alpha= | 1.5 | deg
Re: | 12000000 |  |  | Cd Min: | 0.00551 | at alpha= | -2.5 | deg
Mach: | 0.5 |  |  | Cl=0 at alpha= | -5.7132 | deg
|  |  |  | @ Cl=0.1, Cd= | 0.0061158
|  |  |  | @ Cl=0.4, Cd= | 0.0055425
|  |  |  | @ Cl=0.6, Cd= | 0.0059303
alpha (deg) | Cl | Cd | Cm | Cl/Cd
-20 | -0.809 | 0.15421 | -0.064 | -5.247
-19.5 | -0.784 | 0.14436 | -0.067 | -5.431
-19 | -0.755 | 0.13799 | -0.067 | -5.473
-18.5 | -0.725 | 0.1348 | -0.066 | -5.38
-18 | -0.696 | 0.12813 | -0.066 | -5.436
-17.5 | -0.669 | 0.12169 | -0.067 | -5.496
-17 | -0.641 | 0.1142 | -0.068 | -5.613
-16.5 | -0.613 | 0.10759 | -0.069 | -5.7
-16 | -0.584 | 0.1127 | -0.068 | -5.182
-15.5 | -0.555 | 0.10695 | -0.068 | -5.193
-15 | -0.527 | 0.10068 | -0.069 | -5.238
-14.5 | -0.497 | 0.11008 | -0.065 | -4.518
-14 | -0.473 | 0.08621 | -0.074 | -5.483
-13.5 | -0.445 | 0.0803 | -0.077 | -5.546
-13 | -0.42 | 0.07179 | -0.083 | -5.847
-12.5 | -0.385 | 0.08692 | -0.068 | -4.426
-12 | -0.357 | 0.07804 | -0.069 | -4.569
-11.5 | -0.329 | 0.07218 | -0.071 | -4.552
-11 | -0.301 | 0.06697 | -0.074 | -4.491
-10.5 | -0.273 | 0.06169 | -0.077 | -4.424
-10 | -0.243 | 0.06713 | -0.069 | -3.619
-9.5 | -0.215 | 0.05894 | -0.074 | -3.651
-9 | -0.187 | 0.05775 | -0.073 | -3.231
-8.5 | -0.197 | 0.05411 | -0.074 | -3.636
-8 | -0.21 | 0.04974 | -0.076 | -4.215
-7.5 | -0.217 | 0.00763 | -0.146 | -28.506
-7 | -0.165 | 0.00708 | -0.148 | -23.255
-6.5 | -0.104 | 0.00599 | -0.15 | -17.381
-6 | -0.039 | 0.00609 | -0.152 | -6.425
-5.5 | 0.029 | 0.00643 | -0.154 | 4.489
-5 | 0.099 | 0.00612 | -0.155 | 16.136
-4.5 | 0.17 | 0.00582 | -0.157 | 29.184
-4 | 0.242 | 0.00566 | -0.158 | 42.676
-3.5 | 0.314 | 0.00561 | -0.16 | 55.878
-3 | 0.386 | 0.00555 | -0.161 | 69.584
-2.5 | 0.461 | 0.00551 | -0.163 | 83.697
-2 | 0.533 | 0.0058 | -0.164 | 91.802
-1.5 | 0.605 | 0.00594 | -0.165 | 101.825
-1 | 0.676 | 0.00575 | -0.167 | 117.495
-0.5 | 0.748 | 0.00597 | -0.168 | 125.243
0 | 0.806 | 0.00667 | -0.169 | 120.767
0.5 | 0.876 | 0.00667 | -0.171 | 131.315
1 | 0.945 | 0.00738 | -0.172 | 128.054
1.5 | 1.015 | 0.00772 | -0.174 | 131.413
2 | 1.084 | 0.00846 | -0.175 | 128.194
2.5 | 1.154 | 0.00925 | -0.176 | 124.732
3 | 1.223 | 0.00996 | -0.178 | 122.738
3.5 | 1.277 | 0.01074 | -0.179 | 118.943
4 | 1.341 | 0.01181 | -0.181 | 113.561
4.5 | 1.403 | 0.01258 | -0.182 | 111.52
5 | 1.463 | 0.01425 | -0.183 | 102.687
5.5 | 1.52 | 0.01489 | -0.185 | 102.059
6 | 1.568 | 0.01559 | -0.186 | 100.554
6.5 | 1.607 | 0.01634 | -0.187 | 98.364
7 | 1.636 | 0.01725 | -0.189 | 94.844
7.5 | 1.647 | 0.01865 | -0.19 | 88.355
8 | 1.621 | 0.01998 | -0.191 | 81.147
8.5 | 1.505 | 0.0215 | -0.192 | 70.004
9 | 0.815 | 0.06543 | -0.08 | 12.456
9.5 | 1.023 | 0.02554 | -0.194 | 40.039
10 | 1.055 | 0.02602 | -0.196 | 40.54
10.5 | 1.083 | 0.02866 | -0.196 | 37.796
11 | 1.119 | 0.0274 | -0.198 | 40.821
11.5 | 1.149 | 0.02973 | -0.199 | 38.644
12 | 1.175 | 0.03344 | -0.199 | 35.152
12.5 | 1.211 | 0.03145 | -0.201 | 38.514

## 120. Re 12M Mach 0.50 (2)
BIGFOIL.COM POLAR EXPORT
NACA67-716 a=0.8
NACA67-716 a=0.8 |  |  |  | Cl Max: | 1.5232 | at alpha= | 13.5 | deg
XFOIL ncrit=9 |  |  |  | L/D Max: | 229.638 | at alpha= | 1.5 | deg
Re: | 12000000 |  |  | Cd Min: | 0.16396 | at alpha= | 18.5 | deg
Mach: | 0.5 |  |  | Cl=0 at alpha= | -99 | deg
|  |  |  | @ Cl=0.1, Cd= | 0.00401
|  |  |  | @ Cl=0.4, Cd= | 0.00401
|  |  |  | @ Cl=0.6, Cd= | 0.00401
alpha (deg) | Cl | Cd | Cm | Cl/Cd
0 | 0.7742 | 0.00401 | -0.1809 | 193.0673
0.5 | 0.8071 | 0.004 | -0.1744 | 201.775
1 | 0.8564 | 0.00391 | -0.1716 | 219.0281
1.5 | 0.8887 | 0.00387 | -0.1653 | 229.6382
2 | 0.8708 | 0.00473 | -0.1483 | 184.1015
2.5 | 0.8424 | 0.00647 | -0.1297 | 130.2009
3 | 0.8153 | 0.00859 | -0.1122 | 94.9127
3.5 | 0.8018 | 0.01067 | -0.0979 | 75.1453
4 | 0.8219 | 0.01206 | -0.0902 | 68.1509
4.5 | 0.8343 | 0.01375 | -0.0814 | 60.6764
5 | 0.8575 | 0.01526 | -0.0747 | 56.1927
5.5 | 0.8893 | 0.01655 | -0.0695 | 53.7341
6 | 0.9189 | 0.01805 | -0.0641 | 50.9086
6.5 | 0.9572 | 0.01928 | -0.06 | 49.6473
7 | 0.9969 | 0.02055 | -0.0562 | 48.5109
7.5 | 1.0319 | 0.02211 | -0.0518 | 46.6712
8 | 1.0739 | 0.02344 | -0.0482 | 45.8148
8.5 | 1.1176 | 0.02481 | -0.045 | 45.0464
9 | 1.1651 | 0.02608 | -0.042 | 44.6741
9.5 | 1.2139 | 0.02734 | -0.0392 | 44.4001
10 | 1.2579 | 0.02892 | -0.0357 | 43.4959
10.5 | 1.3051 | 0.03043 | -0.0324 | 42.8886
11 | 1.3458 | 0.03239 | -0.0284 | 41.5499
11.5 | 1.3878 | 0.03437 | -0.0245 | 40.3782
12 | 1.4281 | 0.0366 | -0.0203 | 39.0191
12.5 | 1.4661 | 0.03914 | -0.016 | 37.4578
13 | 1.5019 | 0.04198 | -0.0113 | 35.7766
13.5 | 1.5232 | 0.04601 | -0.0057 | 33.1058
14 | 1.5191 | 0.05208 | 0.0005 | 29.1686
14.5 | 1.4899 | 0.06058 | 0.0056 | 24.5939
15 | 1.4538 | 0.07048 | 0.0083 | 20.6271
15.5 | 1.4018 | 0.08309 | 0.008 | 16.8709
16 | 1.3624 | 0.09565 | 0.0049 | 14.2436
16.5 | 1.3254 | 0.10883 | -0.0004 | 12.1786
17 | 1.2908 | 0.12256 | -0.0076 | 10.532
17.5 | 1.2601 | 0.13639 | -0.016 | 9.2389
18 | 1.2295 | 0.15077 | -0.0253 | 8.1548
18.5 | 1.2084 | 0.16396 | -0.034 | 7.3701

## 121. Re 14M Mach 0.00 (1)
BIGFOIL.COM POLAR EXPORT
NACA67-716 a=0.8
NACA67-716 a=0.8 |  |  |  | Cl Max: | 1.737 | at alpha= | 12 | deg
JavaFoil+Calcfoil stall+Eppler ext transition |  |  |  | L/D Max: | 131.05 | at alpha= | 3 | deg
Re: | 14000000 |  |  | Cd Min: | 0.00519 | at alpha= | -5.5 | deg
Mach: | 0 |  |  | Cl=0 at alpha= | -5.7131 | deg
|  |  |  | @ Cl=0.1, Cd= | 0.0053516
|  |  |  | @ Cl=0.4, Cd= | 0.0056021
|  |  |  | @ Cl=0.6, Cd= | 0.0060729
alpha (deg) | Cl | Cd | Cm | Cl/Cd
-20 | -0.521 | 0.16114 | -0.05 | -3.232
-19.5 | -0.534 | 0.15157 | -0.052 | -3.524
-19 | -0.546 | 0.14383 | -0.053 | -3.798
-18.5 | -0.558 | 0.13744 | -0.054 | -4.056
-18 | -0.568 | 0.13189 | -0.055 | -4.303
-17.5 | -0.576 | 0.12391 | -0.056 | -4.652
-17 | -0.583 | 0.11781 | -0.057 | -4.953
-16.5 | -0.588 | 0.11291 | -0.058 | -5.212
-16 | -0.592 | 0.10645 | -0.059 | -5.561
-15.5 | -0.593 | 0.10039 | -0.061 | -5.904
-15 | -0.591 | 0.09411 | -0.063 | -6.282
-14.5 | -0.587 | 0.08739 | -0.065 | -6.723
-14 | -0.58 | 0.08242 | -0.067 | -7.033
-13.5 | -0.569 | 0.07652 | -0.07 | -7.441
-13 | -0.553 | 0.07348 | -0.07 | -7.532
-12.5 | -0.539 | 0.0649 | -0.076 | -8.308
-12 | -0.524 | 0.05461 | -0.083 | -9.6
-11.5 | -0.567 | 0.0134 | -0.111 | -42.277
-11 | -0.548 | 0.00939 | -0.117 | -58.341
-10.5 | -0.513 | 0.00848 | -0.119 | -60.435
-10 | -0.472 | 0.00798 | -0.121 | -59.114
-9.5 | -0.429 | 0.00734 | -0.123 | -58.408
-9 | -0.378 | 0.007 | -0.125 | -54.014
-8.5 | -0.324 | 0.0068 | -0.126 | -47.693
-8 | -0.269 | 0.0065 | -0.127 | -41.346
-7.5 | -0.212 | 0.00628 | -0.129 | -33.788
-7 | -0.154 | 0.00616 | -0.13 | -25
-6.5 | -0.095 | 0.00573 | -0.131 | -16.582
-6 | -0.035 | 0.0055 | -0.132 | -6.381
-5.5 | 0.026 | 0.00519 | -0.134 | 4.921
-5 | 0.087 | 0.00536 | -0.135 | 16.209
-4.5 | 0.149 | 0.00532 | -0.136 | 27.923
-4 | 0.211 | 0.00526 | -0.138 | 40.019
-3.5 | 0.273 | 0.00528 | -0.139 | 51.647
-3 | 0.335 | 0.0055 | -0.14 | 60.951
-2.5 | 0.399 | 0.0056 | -0.141 | 71.3
-2 | 0.461 | 0.00573 | -0.142 | 80.609
-1.5 | 0.524 | 0.00596 | -0.144 | 87.796
-1 | 0.586 | 0.00605 | -0.145 | 96.803
-0.5 | 0.647 | 0.00615 | -0.146 | 105.247
0 | 0.701 | 0.00659 | -0.147 | 106.352
0.5 | 0.761 | 0.00671 | -0.149 | 113.565
1 | 0.822 | 0.00674 | -0.15 | 122.055
1.5 | 0.883 | 0.007 | -0.151 | 126.113
2 | 0.943 | 0.00737 | -0.152 | 128.041
2.5 | 1.003 | 0.00769 | -0.154 | 130.53
3 | 1.064 | 0.00812 | -0.155 | 131.05
3.5 | 1.116 | 0.00861 | -0.156 | 129.647
4 | 1.173 | 0.00925 | -0.157 | 126.838
4.5 | 1.23 | 0.00971 | -0.158 | 126.637
5 | 1.285 | 0.01057 | -0.16 | 121.644
5.5 | 1.34 | 0.01122 | -0.161 | 119.428
6 | 1.392 | 0.01161 | -0.162 | 119.855
6.5 | 1.442 | 0.01203 | -0.163 | 119.818
7 | 1.489 | 0.01247 | -0.164 | 119.472
7.5 | 1.535 | 0.0129 | -0.165 | 118.953
8 | 1.576 | 0.01344 | -0.166 | 117.244
8.5 | 1.612 | 0.01419 | -0.167 | 113.599
9 | 1.645 | 0.01475 | -0.169 | 111.475
9.5 | 1.673 | 0.0154 | -0.17 | 108.591
10 | 1.696 | 0.016 | -0.171 | 105.948
10.5 | 1.714 | 0.01665 | -0.172 | 102.941
11 | 1.727 | 0.01734 | -0.173 | 99.59
11.5 | 1.735 | 0.01808 | -0.174 | 95.953
12 | 1.737 | 0.01886 | -0.175 | 92.098
12.5 | 1.735 | 0.01975 | -0.176 | 87.831
13 | 1.727 | 0.02052 | -0.176 | 84.16
13.5 | 1.715 | 0.02146 | -0.177 | 79.893
14 | 1.698 | 0.02242 | -0.178 | 75.707
14.5 | 1.676 | 0.02369 | -0.179 | 70.751
15 | 1.648 | 0.02474 | -0.18 | 66.606
15.5 | 1.612 | 0.02587 | -0.181 | 62.333
16 | 1.573 | 0.02736 | -0.181 | 57.495
16.5 | 1.531 | 0.02873 | -0.182 | 53.285
17 | 1.486 | 0.02995 | -0.183 | 49.634

## 122. Re 14M Mach 0.00 (2)
BIGFOIL.COM POLAR EXPORT
NACA67-716 a=0.8
NACA67-716 a=0.8 |  |  |  | Cl Max: | 1.825 | at alpha= | 20 | deg
XFOIL ncrit=9 |  |  |  | L/D Max: | 193.024 | at alpha= | 0.5 | deg
Re: | 14000000 |  |  | Cd Min: | 0.05103 | at alpha= | 20 | deg
Mach: | 0 |  |  | Cl=0 at alpha= | -6.0527 | deg
|  |  |  | @ Cl=0.1, Cd= | 0.0049847
|  |  |  | @ Cl=0.4, Cd= | 0.004303
|  |  |  | @ Cl=0.6, Cd= | 0.0039075
alpha (deg) | Cl | Cd | Cm | Cl/Cd
-20 | -1.0876 | 0.0255 | -0.1867 | -42.651
-19.5 | -1.0948 | 0.02247 | -0.1832 | -48.7227
-19 | -1.0763 | 0.02094 | -0.1811 | -51.3992
-18.5 | -1.0723 | 0.01879 | -0.177 | -57.0676
-18 | -1.0517 | 0.01753 | -0.1742 | -59.9943
-17.5 | -1.0376 | 0.01606 | -0.1701 | -64.6077
-17 | -1.0129 | 0.0151 | -0.1669 | -67.0795
-16.5 | -0.9922 | 0.01396 | -0.1629 | -71.0745
-16 | -0.9626 | 0.0132 | -0.1598 | -72.9242
-15.5 | -0.9321 | 0.01251 | -0.1566 | -74.5084
-15 | -0.9023 | 0.01189 | -0.153 | -75.8873
-14.5 | -0.8676 | 0.0114 | -0.15 | -76.1053
-13.5 | -0.7802 | 0.01038 | -0.1477 | -75.1638
-13 | -0.7344 | 0.00983 | -0.1468 | -74.7101
-12.5 | -0.687 | 0.00931 | -0.1462 | -73.7916
-12 | -0.6388 | 0.0088 | -0.1457 | -72.5909
-11.5 | -0.5966 | 0.00786 | -0.1442 | -75.9033
-11 | -0.546 | 0.00746 | -0.144 | -73.1903
-10.5 | -0.493 | 0.00719 | -0.1443 | -68.5675
-10 | -0.4392 | 0.00696 | -0.1446 | -63.1034
-9.5 | -0.3847 | 0.00674 | -0.1451 | -57.0772
-8.5 | -0.2746 | 0.00628 | -0.1463 | -43.7261
-8 | -0.2193 | 0.00603 | -0.1469 | -36.3682
-7.5 | -0.1636 | 0.0058 | -0.1476 | -28.2069
-7 | -0.1075 | 0.0056 | -0.1483 | -19.1964
-6.5 | -0.0509 | 0.00542 | -0.1491 | -9.3911
-6 | 0.006 | 0.00526 | -0.1501 | 1.1407
-5.5 | 0.0627 | 0.00509 | -0.1509 | 12.3183
-5 | 0.1194 | 0.00493 | -0.1518 | 24.2191
-4.5 | 0.1761 | 0.0048 | -0.1526 | 36.6875
-4 | 0.2324 | 0.00466 | -0.1534 | 49.8712
-3.5 | 0.2894 | 0.00453 | -0.1543 | 63.8852
-3 | 0.3477 | 0.00442 | -0.1555 | 78.6652
-2.5 | 0.4058 | 0.00429 | -0.1566 | 94.5921
-2 | 0.4632 | 0.00422 | -0.1576 | 109.763
-1.5 | 0.5192 | 0.00416 | -0.1583 | 124.8077
-1 | 0.5756 | 0.00396 | -0.1592 | 145.3535
0 | 0.6825 | 0.00373 | -0.1596 | 182.9759
0.5 | 0.7277 | 0.00377 | -0.158 | 193.0239
1 | 0.7265 | 0.00416 | -0.146 | 174.6394
1.5 | 0.7108 | 0.00494 | -0.1313 | 143.8866
2 | 0.7077 | 0.00571 | -0.1198 | 123.9405
2.5 | 0.7149 | 0.00635 | -0.1106 | 112.5827
3.5 | 0.7521 | 0.00795 | -0.0972 | 94.6038
4 | 0.7581 | 0.00935 | -0.0885 | 81.0802
4.5 | 0.7874 | 0.0102 | -0.0843 | 77.1961
5 | 0.8222 | 0.01091 | -0.0812 | 75.3621
5.5 | 0.8562 | 0.01168 | -0.0781 | 73.3048
6 | 0.8936 | 0.01235 | -0.0756 | 72.3563
6.5 | 0.9327 | 0.013 | -0.0735 | 71.7462
7 | 0.968 | 0.01381 | -0.0709 | 70.0941
7.5 | 1.0022 | 0.01469 | -0.068 | 68.2233
8 | 1.0421 | 0.01538 | -0.0663 | 67.7568
8.5 | 1.0834 | 0.01603 | -0.0648 | 67.5858
9 | 1.1212 | 0.01682 | -0.0629 | 66.6587
9.5 | 1.1616 | 0.01752 | -0.0614 | 66.3014
10 | 1.2019 | 0.01824 | -0.06 | 65.8936
10.5 | 1.2431 | 0.01894 | -0.0588 | 65.6336
11 | 1.2779 | 0.01995 | -0.0566 | 64.0551
11.5 | 1.315 | 0.02085 | -0.0549 | 63.0695
12 | 1.3524 | 0.02175 | -0.0533 | 62.1793
12.5 | 1.3853 | 0.02291 | -0.0511 | 60.467
13 | 1.4194 | 0.02403 | -0.0492 | 59.0678
13.5 | 1.4539 | 0.02513 | -0.0474 | 57.8552
14 | 1.485 | 0.02646 | -0.0453 | 56.1224
14.5 | 1.5186 | 0.02767 | -0.0436 | 54.8825
15 | 1.5496 | 0.02906 | -0.0417 | 53.3242
16 | 1.6087 | 0.03207 | -0.0378 | 50.1621
16.5 | 1.6345 | 0.03387 | -0.0356 | 48.258
17 | 1.6777 | 0.03581 | -0.0375 | 46.85
17.5 | 1.7077 | 0.03813 | -0.037 | 44.7863
18 | 1.7435 | 0.04049 | -0.0378 | 43.06
18.5 | 1.7786 | 0.04322 | -0.0391 | 41.1522
19 | 1.7968 | 0.04567 | -0.0367 | 39.3431
19.5 | 1.8127 | 0.0482 | -0.0341 | 37.6079
20 | 1.825 | 0.05103 | -0.0313 | 35.7633

## 123. Re 14M Mach 0.10 (1)
BIGFOIL.COM POLAR EXPORT
NACA67-716 a=0.8
NACA67-716 a=0.8 |  |  |  | Cl Max: | 1.729 | at alpha= | 11.5 | deg
JavaFoil+Calcfoil stall+Eppler ext transition |  |  |  | L/D Max: | 130.941 | at alpha= | 3 | deg
Re: | 14000000 |  |  | Cd Min: | 0.00516 | at alpha= | -5.5 | deg
Mach: | 0.1 |  |  | Cl=0 at alpha= | -5.7131 | deg
|  |  |  | @ Cl=0.1, Cd= | 0.0054153
|  |  |  | @ Cl=0.4, Cd= | 0.0055584
|  |  |  | @ Cl=0.6, Cd= | 0.0061095
alpha (deg) | Cl | Cd | Cm | Cl/Cd
-20 | -0.475 | 0.16354 | -0.05 | -2.903
-19.5 | -0.491 | 0.15378 | -0.051 | -3.191
-19 | -0.506 | 0.14718 | -0.052 | -3.436
-18.5 | -0.519 | 0.14249 | -0.052 | -3.645
-18 | -0.533 | 0.13417 | -0.054 | -3.972
-17.5 | -0.545 | 0.12666 | -0.056 | -4.302
-17 | -0.555 | 0.11928 | -0.056 | -4.653
-16.5 | -0.563 | 0.11326 | -0.058 | -4.973
-16 | -0.57 | 0.1077 | -0.059 | -5.288
-15.5 | -0.573 | 0.10163 | -0.06 | -5.64
-15 | -0.574 | 0.09571 | -0.062 | -5.999
-14.5 | -0.572 | 0.09012 | -0.064 | -6.35
-14 | -0.568 | 0.0834 | -0.067 | -6.811
-13.5 | -0.559 | 0.07844 | -0.068 | -7.129
-13 | -0.545 | 0.07534 | -0.068 | -7.238
-12.5 | -0.532 | 0.06757 | -0.073 | -7.87
-12 | -0.515 | 0.05996 | -0.079 | -8.589
-11.5 | -0.51 | 0.04034 | -0.093 | -12.64
-11 | -0.544 | 0.00981 | -0.117 | -55.443
-10.5 | -0.511 | 0.00868 | -0.119 | -58.865
-10 | -0.471 | 0.0081 | -0.121 | -58.192
-9.5 | -0.427 | 0.00762 | -0.123 | -56.047
-9 | -0.379 | 0.00709 | -0.125 | -53.446
-8.5 | -0.325 | 0.00683 | -0.127 | -47.586
-8 | -0.27 | 0.00659 | -0.128 | -40.933
-7.5 | -0.213 | 0.00636 | -0.129 | -33.496
-7 | -0.155 | 0.00614 | -0.131 | -25.186
-6.5 | -0.095 | 0.00572 | -0.132 | -16.679
-6 | -0.035 | 0.00531 | -0.133 | -6.643
-5.5 | 0.026 | 0.00516 | -0.134 | 4.974
-5 | 0.087 | 0.00543 | -0.136 | 16.066
-4.5 | 0.149 | 0.00536 | -0.137 | 27.855
-4 | 0.212 | 0.00522 | -0.138 | 40.522
-3.5 | 0.274 | 0.00522 | -0.14 | 52.578
-3 | 0.337 | 0.00546 | -0.141 | 61.665
-2.5 | 0.401 | 0.00556 | -0.142 | 72.132
-2 | 0.464 | 0.00569 | -0.143 | 81.558
-1.5 | 0.526 | 0.006 | -0.144 | 87.708
-1 | 0.588 | 0.0061 | -0.146 | 96.531
-0.5 | 0.651 | 0.00615 | -0.147 | 105.858
0 | 0.704 | 0.00665 | -0.148 | 105.963
0.5 | 0.765 | 0.0067 | -0.149 | 114.149
1 | 0.826 | 0.00675 | -0.151 | 122.445
1.5 | 0.887 | 0.00704 | -0.152 | 126.008
2 | 0.948 | 0.0074 | -0.153 | 128.059
2.5 | 1.008 | 0.00775 | -0.154 | 130.194
3 | 1.069 | 0.00816 | -0.156 | 130.941
3.5 | 1.121 | 0.00866 | -0.157 | 129.46
4 | 1.178 | 0.00931 | -0.158 | 126.618
4.5 | 1.235 | 0.00978 | -0.159 | 126.283
5 | 1.291 | 0.01064 | -0.16 | 121.333
5.5 | 1.346 | 0.0113 | -0.161 | 119.076
6 | 1.398 | 0.01171 | -0.163 | 119.435
6.5 | 1.448 | 0.01213 | -0.164 | 119.336
7 | 1.496 | 0.01258 | -0.165 | 118.928
7.5 | 1.541 | 0.01302 | -0.166 | 118.334
8 | 1.582 | 0.01357 | -0.167 | 116.536
8.5 | 1.617 | 0.01434 | -0.168 | 112.787
9 | 1.648 | 0.01491 | -0.169 | 110.556
9.5 | 1.675 | 0.01559 | -0.17 | 107.45
10 | 1.697 | 0.0162 | -0.171 | 104.762
10.5 | 1.713 | 0.01686 | -0.172 | 101.629
11 | 1.724 | 0.01757 | -0.173 | 98.09
11.5 | 1.729 | 0.01847 | -0.174 | 93.6
12 | 1.729 | 0.01916 | -0.175 | 90.232
12.5 | 1.723 | 0.02002 | -0.176 | 86.055
13 | 1.711 | 0.02089 | -0.177 | 81.903
13.5 | 1.695 | 0.02191 | -0.178 | 77.34
14 | 1.673 | 0.02306 | -0.179 | 72.522
14.5 | 1.646 | 0.0242 | -0.18 | 68.034
15 | 1.613 | 0.02539 | -0.181 | 63.535
15.5 | 1.571 | 0.02673 | -0.181 | 58.78
16 | 1.526 | 0.02806 | -0.182 | 54.375
16.5 | 1.478 | 0.02964 | -0.183 | 49.859

## 124. Re 14M Mach 0.10 (2)
BIGFOIL.COM POLAR EXPORT
NACA67-716 a=0.8
NACA67-716 a=0.8 |  |  |  | Cl Max: | 1.8197 | at alpha= | 20 | deg
XFOIL ncrit=9 |  |  |  | L/D Max: | 195.52 | at alpha= | 0.5 | deg
Re: | 14000000 |  |  | Cd Min: | 0.05309 | at alpha= | 20 | deg
Mach: | 0.1 |  |  | Cl=0 at alpha= | -6.0542 | deg
|  |  |  | @ Cl=0.1, Cd= | 0.0050073
|  |  |  | @ Cl=0.4, Cd= | 0.0043174
|  |  |  | @ Cl=0.6, Cd= | 0.0039278
alpha (deg) | Cl | Cd | Cm | Cl/Cd
-20 | -1.0471 | 0.02909 | -0.1931 | -35.9952
-19.5 | -1.0652 | 0.02498 | -0.1903 | -42.6421
-19 | -1.0523 | 0.02296 | -0.1881 | -45.8319
-18.5 | -1.0537 | 0.02038 | -0.184 | -51.7026
-18 | -1.0381 | 0.01879 | -0.1807 | -55.2475
-17.5 | -1.0264 | 0.01712 | -0.1765 | -59.9533
-17 | -1.0039 | 0.01601 | -0.1731 | -62.7046
-16.5 | -0.9888 | 0.01457 | -0.1683 | -67.8655
-16 | -0.9605 | 0.01371 | -0.165 | -70.0584
-15.5 | -0.9311 | 0.01291 | -0.1615 | -72.1224
-15 | -0.901 | 0.01222 | -0.1577 | -73.7316
-14.5 | -0.8707 | 0.01167 | -0.1537 | -74.6101
-14 | -0.8296 | 0.01111 | -0.1518 | -74.6715
-13.5 | -0.7848 | 0.01057 | -0.1505 | -74.2479
-13 | -0.7383 | 0.01004 | -0.1495 | -73.5359
-12.5 | -0.6907 | 0.00951 | -0.1487 | -72.6288
-12 | -0.6423 | 0.00898 | -0.148 | -71.5256
-11.5 | -0.5945 | 0.00836 | -0.1472 | -71.1124
-11 | -0.5493 | 0.00757 | -0.146 | -72.5627
-10.5 | -0.4965 | 0.00725 | -0.146 | -68.4828
-10 | -0.4423 | 0.00701 | -0.1462 | -63.0956
-9.5 | -0.3874 | 0.00678 | -0.1466 | -57.1386
-9 | -0.3318 | 0.00655 | -0.1471 | -50.6565
-8.5 | -0.2762 | 0.00631 | -0.1476 | -43.7718
-8 | -0.2205 | 0.00606 | -0.1482 | -36.3861
-7.5 | -0.1644 | 0.00583 | -0.1488 | -28.199
-7 | -0.1079 | 0.00562 | -0.1495 | -19.1993
-6.5 | -0.051 | 0.00543 | -0.1503 | -9.3923
-5.5 | 0.0634 | 0.00511 | -0.152 | 12.407
-5 | 0.1204 | 0.00495 | -0.1528 | 24.3232
-4.5 | 0.1775 | 0.00481 | -0.1536 | 36.9023
-4 | 0.2341 | 0.00467 | -0.1544 | 50.1285
-3.5 | 0.2914 | 0.00454 | -0.1553 | 64.185
-3 | 0.35 | 0.00442 | -0.1565 | 79.1855
-2.5 | 0.4085 | 0.0043 | -0.1576 | 95
-2 | 0.4662 | 0.00422 | -0.1586 | 110.4739
-1.5 | 0.5225 | 0.00416 | -0.1593 | 125.601
-1 | 0.5793 | 0.00397 | -0.1601 | 145.9194
-0.5 | 0.6332 | 0.00386 | -0.1604 | 164.0415
0 | 0.687 | 0.00372 | -0.1606 | 184.6774
0.5 | 0.7332 | 0.00375 | -0.1592 | 195.52
1.5 | 0.7167 | 0.0049 | -0.1324 | 146.2653
2.5 | 0.7165 | 0.00637 | -0.1107 | 112.4804
3 | 0.7361 | 0.00704 | -0.1041 | 104.5597
3.5 | 0.7548 | 0.00799 | -0.0975 | 94.4681
4 | 0.7595 | 0.00944 | -0.0884 | 80.4555
4.5 | 0.7882 | 0.01032 | -0.084 | 76.376
5 | 0.8223 | 0.01107 | -0.0808 | 74.2818
5.5 | 0.8567 | 0.01183 | -0.0777 | 72.4176
6 | 0.8948 | 0.0125 | -0.0753 | 71.584
6.5 | 0.9341 | 0.01316 | -0.0732 | 70.9802
7 | 0.9678 | 0.01405 | -0.0701 | 68.8826
7.5 | 1.0037 | 0.01488 | -0.0675 | 67.453
8 | 1.044 | 0.01558 | -0.0658 | 67.009
8.5 | 1.0839 | 0.0163 | -0.064 | 66.4969
9 | 1.1224 | 0.0171 | -0.0621 | 65.6374
9.5 | 1.164 | 0.01777 | -0.0607 | 65.5037
10 | 1.2048 | 0.01851 | -0.0593 | 65.0891
10.5 | 1.2435 | 0.01935 | -0.0576 | 64.2636
11 | 1.2806 | 0.02028 | -0.0557 | 63.146
11.5 | 1.3183 | 0.02118 | -0.0539 | 62.2427
12 | 1.3543 | 0.0222 | -0.052 | 61.0045
12.5 | 1.3878 | 0.02337 | -0.0498 | 59.3838
13 | 1.4233 | 0.02446 | -0.048 | 58.1889
13.5 | 1.4554 | 0.02574 | -0.0458 | 56.5423
14 | 1.4888 | 0.02699 | -0.0439 | 55.1612
14.5 | 1.5228 | 0.02823 | -0.0421 | 53.9426
15 | 1.5506 | 0.02989 | -0.0397 | 51.8769
16 | 1.6101 | 0.03302 | -0.0357 | 48.7614
16.5 | 1.6387 | 0.03472 | -0.0338 | 47.1976
17 | 1.684 | 0.03708 | -0.0364 | 45.4153
17.5 | 1.7096 | 0.03916 | -0.0345 | 43.6568
18 | 1.7423 | 0.04185 | -0.0349 | 41.632
18.5 | 1.7804 | 0.0444 | -0.0362 | 40.0991
19 | 1.7974 | 0.04718 | -0.0338 | 38.0967
19.5 | 1.8086 | 0.05015 | -0.0308 | 36.0638
20 | 1.8197 | 0.05309 | -0.0278 | 34.2758

## 125. Re 14M Mach 0.25 (1)
BIGFOIL.COM POLAR EXPORT
NACA67-716 a=0.8
NACA67-716 a=0.8 |  |  |  | Cl Max: | 1.696 | at alpha= | 10.5 | deg
JavaFoil+Calcfoil stall+Eppler ext transition |  |  |  | L/D Max: | 129.416 | at alpha= | 3 | deg
Re: | 14000000 |  |  | Cd Min: | 0.00522 | at alpha= | -3.5 | deg
Mach: | 0.25 |  |  | Cl=0 at alpha= | -5.7097 | deg
|  |  |  | @ Cl=0.1, Cd= | 0.0054428
|  |  |  | @ Cl=0.4, Cd= | 0.0056282
|  |  |  | @ Cl=0.6, Cd= | 0.0061575
alpha (deg) | Cl | Cd | Cm | Cl/Cd
-18 | -0.186 | 0.14466 | -0.053 | -1.285
-17.5 | -0.243 | 0.13917 | -0.054 | -1.75
-17 | -0.291 | 0.13277 | -0.054 | -2.189
-16.5 | -0.332 | 0.12569 | -0.055 | -2.642
-16 | -0.369 | 0.12171 | -0.055 | -3.029
-15.5 | -0.401 | 0.11205 | -0.057 | -3.58
-15 | -0.429 | 0.1052 | -0.058 | -4.074
-14.5 | -0.451 | 0.09897 | -0.059 | -4.556
-14 | -0.468 | 0.0929 | -0.061 | -5.034
-13.5 | -0.478 | 0.08849 | -0.061 | -5.403
-13 | -0.483 | 0.0826 | -0.064 | -5.85
-12.5 | -0.482 | 0.07706 | -0.065 | -6.25
-12 | -0.475 | 0.07085 | -0.069 | -6.703
-11.5 | -0.462 | 0.06488 | -0.073 | -7.127
-11 | -0.447 | 0.05636 | -0.081 | -7.93
-10.5 | -0.428 | 0.04731 | -0.089 | -9.039
-10 | -0.46 | 0.01001 | -0.122 | -45.931
-9.5 | -0.426 | 0.00828 | -0.126 | -51.409
-9 | -0.381 | 0.00642 | -0.128 | -59.387
-8.5 | -0.329 | 0.00705 | -0.13 | -46.712
-8 | -0.274 | 0.0068 | -0.131 | -40.282
-7.5 | -0.217 | 0.0063 | -0.133 | -34.444
-7 | -0.158 | 0.00588 | -0.134 | -26.877
-6.5 | -0.098 | 0.00569 | -0.135 | -17.158
-6 | -0.036 | 0.00584 | -0.137 | -6.181
-5.5 | 0.026 | 0.00563 | -0.138 | 4.678
-5 | 0.089 | 0.00546 | -0.139 | 16.377
-4.5 | 0.153 | 0.00536 | -0.141 | 28.573
-4 | 0.217 | 0.0053 | -0.142 | 40.985
-3.5 | 0.282 | 0.00522 | -0.143 | 53.965
-3 | 0.346 | 0.00553 | -0.144 | 62.606
-2.5 | 0.412 | 0.00565 | -0.146 | 73.016
-2 | 0.477 | 0.00572 | -0.147 | 83.338
-1.5 | 0.541 | 0.00601 | -0.148 | 90.044
-1 | 0.605 | 0.00617 | -0.149 | 98.03
-0.5 | 0.669 | 0.00626 | -0.151 | 106.777
0 | 0.723 | 0.00678 | -0.152 | 106.557
0.5 | 0.786 | 0.00688 | -0.153 | 114.236
1 | 0.848 | 0.00695 | -0.155 | 122.128
1.5 | 0.911 | 0.00725 | -0.156 | 125.694
2 | 0.973 | 0.00757 | -0.157 | 128.472
2.5 | 1.035 | 0.00802 | -0.158 | 129.184
3 | 1.098 | 0.00848 | -0.16 | 129.416
3.5 | 1.15 | 0.00902 | -0.161 | 127.532
4 | 1.209 | 0.00971 | -0.162 | 124.573
4.5 | 1.267 | 0.0102 | -0.163 | 124.185
5 | 1.324 | 0.01126 | -0.165 | 117.548
5.5 | 1.38 | 0.01184 | -0.166 | 116.571
6 | 1.432 | 0.01227 | -0.167 | 116.706
6.5 | 1.481 | 0.01272 | -0.168 | 116.429
7 | 1.528 | 0.01323 | -0.169 | 115.503
7.5 | 1.572 | 0.01375 | -0.171 | 114.303
8 | 1.609 | 0.01437 | -0.172 | 111.989
8.5 | 1.64 | 0.01522 | -0.173 | 107.757
9 | 1.665 | 0.01589 | -0.174 | 104.765
9.5 | 1.683 | 0.01668 | -0.175 | 100.914
10 | 1.693 | 0.0174 | -0.176 | 97.316
10.5 | 1.696 | 0.01816 | -0.177 | 93.389
11 | 1.689 | 0.01904 | -0.178 | 88.75
11.5 | 1.674 | 0.02017 | -0.179 | 83.008
12 | 1.649 | 0.02117 | -0.18 | 77.904
12.5 | 1.615 | 0.02211 | -0.181 | 73.05
13 | 1.572 | 0.02328 | -0.182 | 67.514
13.5 | 1.519 | 0.02471 | -0.183 | 61.48
14 | 1.458 | 0.02611 | -0.184 | 55.839
14.5 | 1.388 | 0.02787 | -0.184 | 49.811
15 | 1.307 | 0.02951 | -0.185 | 44.293
15.5 | 1.212 | 0.03172 | -0.186 | 38.22

## 126. Re 14M Mach 0.25 (2)
BIGFOIL.COM POLAR EXPORT
NACA67-716 a=0.8
NACA67-716 a=0.8 |  |  |  | Cl Max: | 1.781 | at alpha= | 20 | deg
XFOIL ncrit=9 |  |  |  | L/D Max: | 206.603 | at alpha= | 0.5 | deg
Re: | 14000000 |  |  | Cd Min: | 0.15385 | at alpha= | -20 | deg
Mach: | 0.25 |  |  | Cl=0 at alpha= | -6.0659 | deg
|  |  |  | @ Cl=0.1, Cd= | 0.0051004
|  |  |  | @ Cl=0.4, Cd= | 0.0043798
|  |  |  | @ Cl=0.6, Cd= | 0.0039975
alpha (deg) | Cl | Cd | Cm | Cl/Cd
-20 | -0.2078 | 0.15385 | -0.1451 | -1.3507
-19.5 | -0.1964 | 0.14706 | -0.1494 | -1.3355
-19 | -0.1874 | 0.13987 | -0.1538 | -1.3398
-18.5 | -0.8074 | 0.04314 | -0.2079 | -18.7158
-18 | -0.8536 | 0.03347 | -0.2126 | -25.5034
-17.5 | -0.8978 | 0.02695 | -0.211 | -33.3135
-17 | -0.9075 | 0.02351 | -0.2072 | -38.6006
-16.5 | -0.9221 | 0.02026 | -0.2013 | -45.5133
-16 | -0.9134 | 0.0182 | -0.1962 | -50.1868
-15.5 | -0.8997 | 0.01646 | -0.1907 | -54.6598
-15 | -0.8795 | 0.01506 | -0.1854 | -58.3997
-14.5 | -0.8562 | 0.01384 | -0.18 | -61.8642
-14 | -0.8263 | 0.01296 | -0.175 | -63.7577
-13.5 | -0.8011 | 0.01196 | -0.1689 | -66.9816
-13 | -0.7593 | 0.0112 | -0.1657 | -67.7946
-12.5 | -0.7125 | 0.01049 | -0.1633 | -67.9218
-12 | -0.6626 | 0.00989 | -0.1614 | -66.997
-11.5 | -0.6118 | 0.00929 | -0.1598 | -65.8558
-11 | -0.5603 | 0.00869 | -0.1584 | -64.4764
-10.5 | -0.5088 | 0.00807 | -0.157 | -63.0483
-10 | -0.4598 | 0.0073 | -0.1554 | -62.9863
-9.5 | -0.4021 | 0.00701 | -0.1552 | -57.3609
-9 | -0.3438 | 0.00675 | -0.1552 | -50.9333
-8.5 | -0.2853 | 0.0065 | -0.1553 | -43.8923
-8 | -0.2271 | 0.00623 | -0.1555 | -36.4526
-7.5 | -0.1688 | 0.00597 | -0.1557 | -28.2747
-7 | -0.1102 | 0.00574 | -0.1561 | -19.1986
-6.5 | -0.0514 | 0.00552 | -0.1566 | -9.3116
-6 | 0.0078 | 0.00535 | -0.1572 | 1.4579
-5.5 | 0.067 | 0.00519 | -0.1579 | 12.9094
-5 | 0.1259 | 0.00503 | -0.1586 | 25.0298
-4.5 | 0.1847 | 0.00488 | -0.1592 | 37.8484
-4 | 0.2432 | 0.00474 | -0.1599 | 51.308
-3.5 | 0.3027 | 0.00459 | -0.1608 | 65.9477
-3 | 0.3628 | 0.00446 | -0.1619 | 81.3453
-2.5 | 0.4231 | 0.00433 | -0.163 | 97.7136
-2 | 0.483 | 0.00425 | -0.1641 | 113.6471
-1.5 | 0.5407 | 0.0042 | -0.1647 | 128.7381
-1 | 0.5988 | 0.004 | -0.1654 | 149.7
-0.5 | 0.6555 | 0.00388 | -0.1659 | 168.9433
0 | 0.7104 | 0.00372 | -0.166 | 190.9677
0.5 | 0.7603 | 0.00368 | -0.1649 | 206.6033
1 | 0.7651 | 0.00392 | -0.1538 | 195.1786
1.5 | 0.7433 | 0.00477 | -0.1373 | 155.8281
2 | 0.7268 | 0.00584 | -0.1226 | 124.4521
3 | 0.7415 | 0.00748 | -0.1037 | 99.131
3.5 | 0.7592 | 0.00852 | -0.0967 | 89.108
4 | 0.7685 | 0.00991 | -0.0882 | 77.5479
4.5 | 0.7906 | 0.01107 | -0.0824 | 71.4182
5.5 | 0.8616 | 0.01266 | -0.0758 | 68.0569
6 | 0.8976 | 0.0135 | -0.0727 | 66.4889
6.5 | 0.9375 | 0.01423 | -0.0703 | 65.8819
7 | 0.9747 | 0.01509 | -0.0675 | 64.5924
7.5 | 1.0086 | 0.01612 | -0.0642 | 62.5682
8 | 1.0492 | 0.01693 | -0.0621 | 61.9728
8.5 | 1.0918 | 0.01767 | -0.0604 | 61.7883
9 | 1.1314 | 0.01856 | -0.0582 | 60.9591
9.5 | 1.1733 | 0.01939 | -0.0563 | 60.5106
10 | 1.2156 | 0.02022 | -0.0546 | 60.1187
10.5 | 1.2568 | 0.02111 | -0.0528 | 59.5358
11 | 1.2942 | 0.02222 | -0.0504 | 58.2448
11.5 | 1.3329 | 0.02329 | -0.0482 | 57.2306
12 | 1.369 | 0.02453 | -0.0458 | 55.8092
12.5 | 1.4033 | 0.02589 | -0.0432 | 54.2024
13 | 1.4394 | 0.0272 | -0.0408 | 52.9191
13.5 | 1.4721 | 0.02875 | -0.0382 | 51.2035
14 | 1.507 | 0.03023 | -0.0358 | 49.8511
14.5 | 1.5377 | 0.03198 | -0.0331 | 48.0832
15 | 1.5706 | 0.03368 | -0.0307 | 46.633
15.5 | 1.5986 | 0.03576 | -0.028 | 44.7036
16.5 | 1.6517 | 0.04031 | -0.0226 | 40.9749
17 | 1.6771 | 0.04278 | -0.0201 | 39.2029
17.5 | 1.7172 | 0.0456 | -0.021 | 37.6579
18 | 1.7445 | 0.04895 | -0.0201 | 35.6384
18.5 | 1.7707 | 0.05283 | -0.0198 | 33.5169
19 | 1.7698 | 0.05612 | -0.0141 | 31.536
19.5 | 1.7741 | 0.06011 | -0.0105 | 29.5142
20 | 1.781 | 0.06466 | -0.0084 | 27.5441

## 127. Re 14M Mach 0.50 (1)
BIGFOIL.COM POLAR EXPORT
NACA67-716 a=0.8
NACA67-716 a=0.8 |  |  |  | Cl Max: | 1.648 | at alpha= | 7.5 | deg
JavaFoil+Calcfoil stall+Eppler ext transition |  |  |  | L/D Max: | 123.517 | at alpha= | 2 | deg
Re: | 14000000 |  |  | Cd Min: | 0.0056 | at alpha= | -3.5 | deg
Mach: | 0.5 |  |  | Cl=0 at alpha= | -5.7132 | deg
|  |  |  | @ Cl=0.1, Cd= | 0.0059682
|  |  |  | @ Cl=0.4, Cd= | 0.0056716
|  |  |  | @ Cl=0.6, Cd= | 0.006224
alpha (deg) | Cl | Cd | Cm | Cl/Cd
-20 | -0.809 | 0.16528 | -0.064 | -4.895
-19.5 | -0.783 | 0.14767 | -0.067 | -5.305
-19 | -0.755 | 0.14279 | -0.067 | -5.286
-18.5 | -0.725 | 0.13769 | -0.066 | -5.268
-18 | -0.697 | 0.13436 | -0.066 | -5.186
-17.5 | -0.669 | 0.12714 | -0.067 | -5.263
-17 | -0.641 | 0.11831 | -0.068 | -5.42
-16.5 | -0.614 | 0.10608 | -0.071 | -5.792
-16 | -0.584 | 0.11215 | -0.069 | -5.211
-15.5 | -0.556 | 0.10627 | -0.069 | -5.23
-15 | -0.528 | 0.09913 | -0.07 | -5.327
-14.5 | -0.498 | 0.10194 | -0.067 | -4.885
-14 | -0.474 | 0.08385 | -0.077 | -5.654
-13.5 | -0.447 | 0.07749 | -0.08 | -5.769
-13 | -0.423 | 0.06664 | -0.088 | -6.355
-12.5 | -0.385 | 0.08557 | -0.068 | -4.496
-12 | -0.357 | 0.07734 | -0.07 | -4.612
-11.5 | -0.329 | 0.07159 | -0.073 | -4.593
-11 | -0.301 | 0.06611 | -0.075 | -4.552
-10.5 | -0.273 | 0.06053 | -0.079 | -4.516
-10 | -0.243 | 0.06667 | -0.07 | -3.644
-9.5 | -0.215 | 0.05843 | -0.075 | -3.684
-9 | -0.187 | 0.05765 | -0.074 | -3.237
-8.5 | -0.197 | 0.05378 | -0.074 | -3.658
-8 | -0.21 | 0.04881 | -0.079 | -4.303
-7.5 | -0.218 | 0.00743 | -0.146 | -29.283
-7 | -0.165 | 0.00693 | -0.148 | -23.765
-6.5 | -0.104 | 0.00583 | -0.15 | -17.893
-6 | -0.039 | 0.00649 | -0.152 | -6.048
-5.5 | 0.029 | 0.00626 | -0.154 | 4.607
-5 | 0.099 | 0.00597 | -0.155 | 16.55
-4.5 | 0.17 | 0.00584 | -0.157 | 29.063
-4 | 0.242 | 0.00564 | -0.158 | 42.82
-3.5 | 0.314 | 0.0056 | -0.16 | 55.994
-3 | 0.386 | 0.00561 | -0.161 | 68.847
-2.5 | 0.461 | 0.00594 | -0.162 | 77.583
-2 | 0.533 | 0.00601 | -0.164 | 88.658
-1.5 | 0.605 | 0.00624 | -0.165 | 96.902
-1 | 0.676 | 0.0064 | -0.167 | 105.574
-0.5 | 0.748 | 0.00675 | -0.168 | 110.832
0 | 0.806 | 0.00731 | -0.169 | 110.255
0.5 | 0.876 | 0.00769 | -0.171 | 113.831
1 | 0.946 | 0.00766 | -0.172 | 123.497
1.5 | 1.015 | 0.00823 | -0.174 | 123.316
2 | 1.085 | 0.00878 | -0.175 | 123.517
2.5 | 1.154 | 0.00939 | -0.177 | 122.928
3 | 1.223 | 0.01003 | -0.178 | 122.002
3.5 | 1.278 | 0.01078 | -0.179 | 118.602
4 | 1.342 | 0.01173 | -0.181 | 114.426
4.5 | 1.404 | 0.01236 | -0.182 | 113.576
5 | 1.464 | 0.01391 | -0.183 | 105.201
5.5 | 1.52 | 0.01454 | -0.185 | 104.552
6 | 1.568 | 0.01523 | -0.186 | 102.948
6.5 | 1.608 | 0.01595 | -0.187 | 100.83
7 | 1.637 | 0.01676 | -0.189 | 97.655
7.5 | 1.648 | 0.01818 | -0.19 | 90.622
8 | 1.621 | 0.01939 | -0.191 | 83.637
8.5 | 1.506 | 0.02086 | -0.192 | 72.201
9 | 0.816 | 0.06461 | -0.087 | 12.63
9.5 | 1.023 | 0.02482 | -0.195 | 41.221
10 | 1.055 | 0.02512 | -0.196 | 42.021
10.5 | 1.081 | 0.02855 | -0.196 | 37.847
11 | 1.119 | 0.02661 | -0.198 | 42.06
11.5 | 1.15 | 0.02887 | -0.199 | 39.813
12 | 1.177 | 0.0325 | -0.199 | 36.226
12.5 | 1.212 | 0.03064 | -0.201 | 39.559

## 128. Re 14M Mach 0.50 (2)
BIGFOIL.COM POLAR EXPORT
NACA67-716 a=0.8
NACA67-716 a=0.8 |  |  |  | Cl Max: | 1.5374 | at alpha= | 13.5 | deg
XFOIL ncrit=9 |  |  |  | L/D Max: | 214.386 | at alpha= | 1 | deg
Re: | 14000000 |  |  | Cd Min: | 0.06995 | at alpha= | 15 | deg
Mach: | 0.5 |  |  | Cl=0 at alpha= | -99 | deg
|  |  |  | @ Cl=0.1, Cd= | 0.00394
|  |  |  | @ Cl=0.4, Cd= | 0.00394
|  |  |  | @ Cl=0.6, Cd= | 0.00394
alpha (deg) | Cl | Cd | Cm | Cl/Cd
0 | 0.7819 | 0.00394 | -0.1826 | 198.4518
0.5 | 0.8206 | 0.00385 | -0.1773 | 213.1429
1 | 0.8554 | 0.00399 | -0.1713 | 214.386
1.5 | 0.8699 | 0.00439 | -0.1611 | 198.1549
2 | 0.8279 | 0.00595 | -0.1394 | 139.1429
2.5 | 0.8125 | 0.00703 | -0.1238 | 115.5761
3 | 0.7867 | 0.00918 | -0.1068 | 85.6972
3.5 | 0.7818 | 0.01107 | -0.0943 | 70.6233
4 | 0.8072 | 0.01236 | -0.0876 | 65.3074
4.5 | 0.8279 | 0.01383 | -0.0803 | 59.8626
5 | 0.8555 | 0.01523 | -0.0743 | 56.172
5.5 | 0.8874 | 0.01652 | -0.0692 | 53.7167
6 | 0.9206 | 0.01789 | -0.0643 | 51.4589
6.5 | 0.96 | 0.01909 | -0.0604 | 50.2881
7 | 1.0019 | 0.02026 | -0.0568 | 49.4521
7.5 | 1.0366 | 0.02183 | -0.0523 | 47.4851
8 | 1.0803 | 0.02307 | -0.049 | 46.827
8.5 | 1.1261 | 0.02433 | -0.0459 | 46.2844
9 | 1.1736 | 0.02559 | -0.043 | 45.8617
9.5 | 1.2221 | 0.02685 | -0.04 | 45.5158
10 | 1.2674 | 0.02836 | -0.0366 | 44.6897
10.5 | 1.3138 | 0.02989 | -0.0332 | 43.9545
11 | 1.3549 | 0.03181 | -0.0292 | 42.5935
11.5 | 1.3971 | 0.03375 | -0.0252 | 41.3956
12 | 1.4383 | 0.03592 | -0.021 | 40.0418
12.5 | 1.479 | 0.03828 | -0.0167 | 38.6364
13 | 1.5166 | 0.041 | -0.012 | 36.9902
13.5 | 1.5374 | 0.04501 | -0.0061 | 34.1569
14 | 1.5301 | 0.05124 | 0.0003 | 29.8614
15 | 1.459 | 0.06995 | 0.0086 | 20.8578

## 129. Re 16M Mach 0.00 (1)
BIGFOIL.COM POLAR EXPORT
NACA67-716 a=0.8
NACA67-716 a=0.8 |  |  |  | Cl Max: | 1.738 | at alpha= | 12 | deg
JavaFoil+Calcfoil stall+Eppler ext transition |  |  |  | L/D Max: | 130.307 | at alpha= | 3 | deg
Re: | 16000000 |  |  | Cd Min: | 0.00513 | at alpha= | -5.5 | deg
Mach: | 0 |  |  | Cl=0 at alpha= | -5.7131 | deg
|  |  |  | @ Cl=0.1, Cd= | 0.0053553
|  |  |  | @ Cl=0.4, Cd= | 0.0058558
|  |  |  | @ Cl=0.6, Cd= | 0.0064259
alpha (deg) | Cl | Cd | Cm | Cl/Cd
-20 | -0.521 | 0.16013 | -0.05 | -3.253
-19.5 | -0.534 | 0.15073 | -0.052 | -3.545
-19 | -0.546 | 0.14308 | -0.053 | -3.819
-18.5 | -0.558 | 0.13713 | -0.054 | -4.067
-18 | -0.568 | 0.13021 | -0.055 | -4.359
-17.5 | -0.577 | 0.12328 | -0.056 | -4.677
-17 | -0.584 | 0.11685 | -0.057 | -4.996
-16.5 | -0.589 | 0.11197 | -0.058 | -5.26
-16 | -0.592 | 0.10551 | -0.06 | -5.613
-15.5 | -0.593 | 0.09952 | -0.061 | -5.959
-15 | -0.591 | 0.09356 | -0.063 | -6.322
-14.5 | -0.588 | 0.08644 | -0.066 | -6.803
-14 | -0.581 | 0.08053 | -0.069 | -7.216
-13.5 | -0.57 | 0.0754 | -0.071 | -7.562
-13 | -0.554 | 0.07266 | -0.071 | -7.626
-12.5 | -0.54 | 0.06352 | -0.077 | -8.509
-12 | -0.527 | 0.05169 | -0.085 | -10.205
-11.5 | -0.569 | 0.01238 | -0.112 | -46.002
-11 | -0.549 | 0.00905 | -0.117 | -60.684
-10.5 | -0.513 | 0.00832 | -0.119 | -61.674
-10 | -0.472 | 0.00784 | -0.121 | -60.21
-9.5 | -0.427 | 0.00664 | -0.123 | -64.342
-9 | -0.378 | 0.00688 | -0.125 | -54.936
-8.5 | -0.324 | 0.00666 | -0.126 | -48.713
-8 | -0.269 | 0.00635 | -0.127 | -42.347
-7.5 | -0.212 | 0.00624 | -0.129 | -33.976
-7 | -0.154 | 0.00603 | -0.13 | -25.555
-6.5 | -0.095 | 0.00587 | -0.132 | -16.198
-6 | -0.035 | 0.00541 | -0.133 | -6.494
-5.5 | 0.026 | 0.00513 | -0.134 | 4.981
-5 | 0.087 | 0.00537 | -0.135 | 16.156
-4.5 | 0.149 | 0.0053 | -0.136 | 28.051
-4 | 0.211 | 0.00553 | -0.137 | 38.056
-3.5 | 0.273 | 0.0056 | -0.139 | 48.735
-3 | 0.335 | 0.00565 | -0.14 | 59.386
-2.5 | 0.399 | 0.00585 | -0.141 | 68.294
-2 | 0.461 | 0.00621 | -0.142 | 74.33
-1.5 | 0.524 | 0.00634 | -0.144 | 82.538
-1 | 0.586 | 0.00638 | -0.145 | 91.735
-0.5 | 0.647 | 0.00658 | -0.146 | 98.435
0 | 0.701 | 0.0068 | -0.147 | 103.053
0.5 | 0.762 | 0.00686 | -0.149 | 110.957
1 | 0.822 | 0.00718 | -0.15 | 114.561
1.5 | 0.883 | 0.00738 | -0.151 | 119.604
2 | 0.943 | 0.00755 | -0.152 | 124.933
2.5 | 1.004 | 0.00785 | -0.154 | 127.819
3 | 1.064 | 0.00817 | -0.155 | 130.307
3.5 | 1.116 | 0.00864 | -0.156 | 129.157
4 | 1.173 | 0.00916 | -0.157 | 128.041
4.5 | 1.23 | 0.00956 | -0.158 | 128.646
5 | 1.286 | 0.01049 | -0.16 | 122.621
5.5 | 1.341 | 0.01098 | -0.161 | 122.057
6 | 1.392 | 0.01136 | -0.162 | 122.541
6.5 | 1.442 | 0.01176 | -0.163 | 122.678
7 | 1.49 | 0.01219 | -0.164 | 122.213
7.5 | 1.536 | 0.01266 | -0.165 | 121.313
8 | 1.577 | 0.01317 | -0.166 | 119.705
8.5 | 1.613 | 0.01386 | -0.168 | 116.367
9 | 1.645 | 0.01446 | -0.169 | 113.78
9.5 | 1.673 | 0.01504 | -0.17 | 111.224
10 | 1.696 | 0.01565 | -0.171 | 108.406
10.5 | 1.714 | 0.01633 | -0.172 | 104.987
11 | 1.728 | 0.01701 | -0.173 | 101.536
11.5 | 1.735 | 0.0178 | -0.174 | 97.504
12 | 1.738 | 0.01845 | -0.175 | 94.218
12.5 | 1.735 | 0.01925 | -0.176 | 90.157
13 | 1.728 | 0.02009 | -0.177 | 85.987
13.5 | 1.715 | 0.02099 | -0.177 | 81.719
14 | 1.698 | 0.02199 | -0.178 | 77.234
14.5 | 1.676 | 0.02314 | -0.179 | 72.442
15 | 1.649 | 0.0243 | -0.18 | 67.861
15.5 | 1.613 | 0.02525 | -0.181 | 63.881
16 | 1.574 | 0.02667 | -0.181 | 58.993
16.5 | 1.531 | 0.02808 | -0.182 | 54.53
17 | 1.487 | 0.02929 | -0.183 | 50.78

## 130. Re 16M Mach 0.00 (2)
BIGFOIL.COM POLAR EXPORT
NACA67-716 a=0.8
NACA67-716 a=0.8 |  |  |  | Cl Max: | 1.843 | at alpha= | 20 | deg
XFOIL ncrit=9 |  |  |  | L/D Max: | 176.562 | at alpha= | 0 | deg
Re: | 16000000 |  |  | Cd Min: | 0.05022 | at alpha= | 20 | deg
Mach: | 0 |  |  | Cl=0 at alpha= | -6.0448 | deg
|  |  |  | @ Cl=0.1, Cd= | 0.0048862
|  |  |  | @ Cl=0.4, Cd= | 0.0042093
|  |  |  | @ Cl=0.6, Cd= | 0.0038894
alpha (deg) | Cl | Cd | Cm | Cl/Cd
-20 | -1.1015 | 0.02466 | -0.186 | -44.6675
-19.5 | -1.1047 | 0.02189 | -0.1826 | -50.466
-19 | -1.0859 | 0.02039 | -0.1804 | -53.2565
-18.5 | -1.08 | 0.01839 | -0.1763 | -58.7276
-18 | -1.0601 | 0.01715 | -0.1733 | -61.8134
-17.5 | -1.0443 | 0.01578 | -0.1693 | -66.1787
-17 | -1.019 | 0.01485 | -0.1661 | -68.6195
-16.5 | -1.0014 | 0.01357 | -0.1616 | -73.7951
-16 | -0.9715 | 0.01284 | -0.1585 | -75.662
-15.5 | -0.9418 | 0.01218 | -0.1551 | -77.3235
-15 | -0.9124 | 0.01162 | -0.1512 | -78.5198
-14.5 | -0.8743 | 0.01112 | -0.149 | -78.6241
-14 | -0.8309 | 0.01058 | -0.1477 | -78.535
-13 | -0.7381 | 0.00962 | -0.1462 | -76.7256
-12.5 | -0.6901 | 0.00914 | -0.1457 | -75.5033
-12 | -0.6414 | 0.00867 | -0.1453 | -73.9792
-11.5 | -0.5933 | 0.00811 | -0.1447 | -73.1566
-11 | -0.548 | 0.00735 | -0.1436 | -74.5578
-10.5 | -0.4959 | 0.00702 | -0.1437 | -70.641
-10 | -0.4418 | 0.00678 | -0.1442 | -65.1622
-9.5 | -0.3869 | 0.00655 | -0.1447 | -59.0687
-8 | -0.2202 | 0.00589 | -0.1467 | -37.3854
-7.5 | -0.1644 | 0.00567 | -0.1474 | -28.9947
-7 | -0.1083 | 0.00546 | -0.1482 | -19.8352
-6.5 | -0.0518 | 0.00528 | -0.149 | -9.8106
-5.5 | 0.062 | 0.00498 | -0.1508 | 12.4498
-5 | 0.1187 | 0.00484 | -0.1516 | 24.5248
-4.5 | 0.1754 | 0.00471 | -0.1525 | 37.2399
-4 | 0.2325 | 0.00456 | -0.1534 | 50.9868
-3.5 | 0.2904 | 0.00441 | -0.1545 | 65.8503
-3 | 0.3486 | 0.00429 | -0.1557 | 81.2587
-2.5 | 0.4059 | 0.0042 | -0.1567 | 96.6429
-2 | 0.4625 | 0.00415 | -0.1575 | 111.4458
-1.5 | 0.5206 | 0.00405 | -0.1586 | 128.5432
-1 | 0.575 | 0.00394 | -0.159 | 145.9391
-0.5 | 0.6293 | 0.00383 | -0.1594 | 164.3081
0 | 0.678 | 0.00384 | -0.1585 | 176.5625
0.5 | 0.7046 | 0.00417 | -0.1528 | 168.9688
1.5 | 0.6827 | 0.00556 | -0.1253 | 122.7878
2 | 0.6875 | 0.00629 | -0.1155 | 109.3005
2.5 | 0.7039 | 0.0069 | -0.1083 | 102.0145
3 | 0.7247 | 0.00719 | -0.1021 | 100.7928
3.5 | 0.7426 | 0.00815 | -0.0954 | 91.1166
4 | 0.7543 | 0.00939 | -0.0877 | 80.3301
5 | 0.8228 | 0.01084 | -0.0813 | 75.9041
5.5 | 0.8585 | 0.01155 | -0.0785 | 74.329
6 | 0.8962 | 0.01221 | -0.076 | 73.3989
6.5 | 0.9354 | 0.01286 | -0.074 | 72.7372
7 | 0.9729 | 0.01358 | -0.0716 | 71.6421
7.5 | 1.0068 | 0.01445 | -0.0688 | 69.6747
8 | 1.0471 | 0.01511 | -0.0671 | 69.2985
8.5 | 1.0888 | 0.01573 | -0.0657 | 69.2181
9 | 1.1296 | 0.0164 | -0.0642 | 68.878
9.5 | 1.1673 | 0.01721 | -0.0623 | 67.8268
10 | 1.2082 | 0.01789 | -0.0609 | 67.5349
10.5 | 1.2488 | 0.0186 | -0.0596 | 67.1398
11 | 1.2859 | 0.01949 | -0.0578 | 65.9774
11.5 | 1.3215 | 0.02046 | -0.0558 | 64.5894
12 | 1.3582 | 0.02139 | -0.0541 | 63.497
12.5 | 1.3931 | 0.02244 | -0.0522 | 62.0811
13 | 1.426 | 0.02362 | -0.0501 | 60.3726
13.5 | 1.461 | 0.02469 | -0.0484 | 59.1738
14 | 1.4942 | 0.02587 | -0.0465 | 57.758
14.5 | 1.5257 | 0.02719 | -0.0445 | 56.1125
15 | 1.5579 | 0.02849 | -0.0427 | 54.6823
15.5 | 1.5864 | 0.03005 | -0.0405 | 52.792
17 | 1.6693 | 0.03505 | -0.0346 | 47.6262
17.5 | 1.7078 | 0.03714 | -0.0357 | 45.9828
18 | 1.7394 | 0.03926 | -0.0354 | 44.3046
18.5 | 1.7718 | 0.04178 | -0.0359 | 42.4079
19 | 1.806 | 0.04434 | -0.0368 | 40.7307
19.5 | 1.8286 | 0.04748 | -0.0362 | 38.5131
20 | 1.843 | 0.05022 | -0.0338 | 36.6985

## 131. Re 16M Mach 0.10 (1)
BIGFOIL.COM POLAR EXPORT
NACA67-716 a=0.8
NACA67-716 a=0.8 |  |  |  | Cl Max: | 1.73 | at alpha= | 11.5 | deg
JavaFoil+Calcfoil stall+Eppler ext transition |  |  |  | L/D Max: | 129.95 | at alpha= | 3 | deg
Re: | 16000000 |  |  | Cd Min: | 0.00513 | at alpha= | -5.5 | deg
Mach: | 0.1 |  |  | Cl=0 at alpha= | -5.7131 | deg
|  |  |  | @ Cl=0.1, Cd= | 0.005409
|  |  |  | @ Cl=0.4, Cd= | 0.0058672
|  |  |  | @ Cl=0.6, Cd= | 0.0064276
alpha (deg) | Cl | Cd | Cm | Cl/Cd
-20 | -0.475 | 0.16257 | -0.05 | -2.92
-19.5 | -0.491 | 0.15288 | -0.052 | -3.21
-19 | -0.506 | 0.14634 | -0.053 | -3.456
-18.5 | -0.519 | 0.14163 | -0.053 | -3.668
-18 | -0.533 | 0.13237 | -0.054 | -4.026
-17.5 | -0.545 | 0.12508 | -0.056 | -4.357
-17 | -0.555 | 0.11894 | -0.057 | -4.668
-16.5 | -0.564 | 0.11267 | -0.058 | -5.001
-16 | -0.57 | 0.10679 | -0.06 | -5.337
-15.5 | -0.573 | 0.10181 | -0.06 | -5.63
-15 | -0.575 | 0.0952 | -0.062 | -6.036
-14.5 | -0.573 | 0.08858 | -0.065 | -6.471
-14 | -0.569 | 0.08245 | -0.067 | -6.897
-13.5 | -0.561 | 0.07651 | -0.07 | -7.327
-13 | -0.546 | 0.07469 | -0.069 | -7.308
-12.5 | -0.533 | 0.06616 | -0.075 | -8.056
-12 | -0.517 | 0.05754 | -0.081 | -8.992
-11.5 | -0.546 | 0.01956 | -0.107 | -27.919
-11 | -0.545 | 0.00948 | -0.117 | -57.499
-10.5 | -0.511 | 0.00854 | -0.119 | -59.859
-10 | -0.471 | 0.00797 | -0.121 | -59.144
-9.5 | -0.427 | 0.00746 | -0.123 | -57.319
-9 | -0.379 | 0.00694 | -0.125 | -54.558
-8.5 | -0.325 | 0.0067 | -0.127 | -48.535
-8 | -0.27 | 0.00644 | -0.128 | -41.89
-7.5 | -0.213 | 0.00622 | -0.129 | -34.246
-7 | -0.155 | 0.00601 | -0.131 | -25.753
-6.5 | -0.095 | 0.00588 | -0.132 | -16.247
-6 | -0.035 | 0.00531 | -0.133 | -6.648
-5.5 | 0.026 | 0.00513 | -0.134 | 5.007
-5 | 0.087 | 0.00543 | -0.136 | 16.067
-4.5 | 0.149 | 0.00533 | -0.137 | 28.014
-4 | 0.212 | 0.0055 | -0.138 | 38.505
-3.5 | 0.274 | 0.00563 | -0.139 | 48.691
-3 | 0.337 | 0.00569 | -0.141 | 59.264
-2.5 | 0.401 | 0.00587 | -0.142 | 68.404
-2 | 0.464 | 0.00624 | -0.143 | 74.283
-1.5 | 0.526 | 0.00638 | -0.144 | 82.481
-1 | 0.588 | 0.00638 | -0.146 | 92.208
-0.5 | 0.651 | 0.00663 | -0.147 | 98.18
0 | 0.704 | 0.00682 | -0.148 | 103.325
0.5 | 0.765 | 0.00686 | -0.149 | 111.508
1 | 0.826 | 0.00723 | -0.151 | 114.349
1.5 | 0.887 | 0.00743 | -0.152 | 119.381
2 | 0.948 | 0.00758 | -0.153 | 125.002
2.5 | 1.009 | 0.00791 | -0.154 | 127.499
3 | 1.069 | 0.00823 | -0.156 | 129.95
3.5 | 1.121 | 0.0087 | -0.157 | 128.894
4 | 1.179 | 0.00925 | -0.158 | 127.444
4.5 | 1.236 | 0.00963 | -0.159 | 128.266
5 | 1.292 | 0.01056 | -0.16 | 122.307
5.5 | 1.347 | 0.01108 | -0.162 | 121.54
6 | 1.399 | 0.01145 | -0.163 | 122.131
6.5 | 1.449 | 0.01189 | -0.164 | 121.859
7 | 1.496 | 0.0123 | -0.165 | 121.656
7.5 | 1.541 | 0.01277 | -0.166 | 120.686
8 | 1.582 | 0.01333 | -0.167 | 118.716
8.5 | 1.618 | 0.014 | -0.168 | 115.543
9 | 1.649 | 0.01463 | -0.169 | 112.737
9.5 | 1.676 | 0.01521 | -0.17 | 110.151
10 | 1.698 | 0.01585 | -0.172 | 107.104
10.5 | 1.714 | 0.01648 | -0.173 | 103.976
11 | 1.725 | 0.01726 | -0.174 | 99.926
11.5 | 1.73 | 0.01801 | -0.175 | 96.033
12 | 1.729 | 0.01868 | -0.176 | 92.576
12.5 | 1.724 | 0.01957 | -0.176 | 88.048
13 | 1.712 | 0.02047 | -0.177 | 83.615
13.5 | 1.695 | 0.02142 | -0.178 | 79.148
14 | 1.673 | 0.02264 | -0.179 | 73.927
14.5 | 1.647 | 0.02364 | -0.18 | 69.672
15 | 1.614 | 0.02479 | -0.181 | 65.085
15.5 | 1.572 | 0.02607 | -0.181 | 60.304
16 | 1.527 | 0.02744 | -0.182 | 55.63
16.5 | 1.478 | 0.02882 | -0.183 | 51.298

## 132. Re 16M Mach 0.10 (2)
BIGFOIL.COM POLAR EXPORT
NACA67-716 a=0.8
NACA67-716 a=0.8 |  |  |  | Cl Max: | 1.8407 | at alpha= | 20 | deg
XFOIL ncrit=9 |  |  |  | L/D Max: | 178.172 | at alpha= | 0 | deg
Re: | 16000000 |  |  | Cd Min: | 0.05211 | at alpha= | 20 | deg
Mach: | 0.1 |  |  | Cl=0 at alpha= | -6.0471 | deg
|  |  |  | @ Cl=0.1, Cd= | 0.0049017
|  |  |  | @ Cl=0.4, Cd= | 0.0042134
|  |  |  | @ Cl=0.6, Cd= | 0.0039176
alpha (deg) | Cl | Cd | Cm | Cl/Cd
-20 | -1.0654 | 0.02785 | -0.1926 | -38.2549
-19.5 | -1.0772 | 0.02424 | -0.1897 | -44.4389
-19 | -1.0642 | 0.02227 | -0.1874 | -47.7863
-18.5 | -1.0635 | 0.01986 | -0.1832 | -53.5498
-18 | -1.0473 | 0.01834 | -0.1799 | -57.1047
-17.5 | -1.0343 | 0.01677 | -0.1757 | -61.6756
-17 | -1.0117 | 0.01568 | -0.1722 | -64.5217
-16.5 | -0.9972 | 0.01422 | -0.1672 | -70.1266
-16 | -0.9686 | 0.01338 | -0.1638 | -72.3916
-15.5 | -0.9401 | 0.01259 | -0.1601 | -74.6704
-15 | -0.9105 | 0.01195 | -0.1561 | -76.1925
-14.5 | -0.8783 | 0.01139 | -0.1525 | -77.1115
-14 | -0.835 | 0.01084 | -0.151 | -77.0295
-13.5 | -0.79 | 0.01029 | -0.1497 | -76.7736
-13 | -0.7429 | 0.00978 | -0.1488 | -75.9611
-12.5 | -0.6942 | 0.00931 | -0.1481 | -74.565
-12 | -0.6451 | 0.00883 | -0.1475 | -73.0578
-11.5 | -0.5962 | 0.0083 | -0.1469 | -71.8313
-11 | -0.5517 | 0.00745 | -0.1455 | -74.0537
-10.5 | -0.4995 | 0.00708 | -0.1454 | -70.5508
-10 | -0.4449 | 0.00682 | -0.1458 | -65.2346
-9.5 | -0.3896 | 0.00658 | -0.1462 | -59.2097
-8 | -0.2215 | 0.00592 | -0.148 | -37.4155
-7.5 | -0.1652 | 0.00569 | -0.1487 | -29.0334
-7 | -0.1087 | 0.00548 | -0.1494 | -19.8358
-6.5 | -0.0519 | 0.00529 | -0.1501 | -9.811
-6 | 0.0054 | 0.00514 | -0.151 | 1.0506
-5.5 | 0.0627 | 0.005 | -0.1519 | 12.54
-5 | 0.1196 | 0.00485 | -0.1527 | 24.6598
-4.5 | 0.1767 | 0.00472 | -0.1535 | 37.4364
-4 | 0.2343 | 0.00457 | -0.1544 | 51.2691
-3.5 | 0.2924 | 0.00442 | -0.1555 | 66.1538
-3 | 0.3509 | 0.00429 | -0.1567 | 81.7949
-2.5 | 0.4086 | 0.0042 | -0.1577 | 97.2857
-2 | 0.4655 | 0.00416 | -0.1585 | 111.899
-1.5 | 0.5239 | 0.00406 | -0.1596 | 129.0394
-1 | 0.5789 | 0.00394 | -0.1601 | 146.9289
0 | 0.6824 | 0.00383 | -0.1596 | 178.1723
0.5 | 0.7105 | 0.00413 | -0.1541 | 172.0339
1 | 0.6937 | 0.00467 | -0.1387 | 148.5439
1.5 | 0.6876 | 0.00553 | -0.1262 | 124.34
2 | 0.6894 | 0.00633 | -0.1158 | 108.91
2.5 | 0.7039 | 0.00699 | -0.1082 | 100.701
3 | 0.7259 | 0.00725 | -0.1021 | 100.1241
3.5 | 0.7456 | 0.00819 | -0.0957 | 91.0379
4 | 0.7549 | 0.00949 | -0.0875 | 79.5469
4.5 | 0.788 | 0.01025 | -0.084 | 76.878
5 | 0.8233 | 0.01098 | -0.0809 | 74.9818
5.5 | 0.8585 | 0.01172 | -0.078 | 73.2509
6 | 0.8973 | 0.01237 | -0.0757 | 72.5384
6.5 | 0.9369 | 0.01301 | -0.0736 | 72.0138
7 | 0.9716 | 0.01385 | -0.0707 | 70.1516
7.5 | 1.008 | 0.01465 | -0.0682 | 68.8055
8 | 1.0489 | 0.01532 | -0.0665 | 68.4661
8.5 | 1.0909 | 0.01595 | -0.0651 | 68.395
9 | 1.1291 | 0.01675 | -0.0631 | 67.409
9.5 | 1.1694 | 0.01747 | -0.0615 | 66.9376
10 | 1.2111 | 0.01815 | -0.0602 | 66.7273
10.5 | 1.2516 | 0.0189 | -0.0587 | 66.2222
11 | 1.2874 | 0.01988 | -0.0566 | 64.7586
11.5 | 1.3248 | 0.02079 | -0.0548 | 63.7229
12 | 1.3619 | 0.02174 | -0.0531 | 62.6449
12.5 | 1.3943 | 0.02297 | -0.0507 | 60.7009
13 | 1.4296 | 0.02406 | -0.0488 | 59.4181
13.5 | 1.4653 | 0.02513 | -0.0471 | 58.3088
14 | 1.4965 | 0.02649 | -0.0448 | 56.493
14.5 | 1.5297 | 0.02776 | -0.0429 | 55.1045
15 | 1.5599 | 0.02924 | -0.0408 | 53.3482
15.5 | 1.5907 | 0.03072 | -0.0388 | 51.7806
17 | 1.6724 | 0.03605 | -0.0325 | 46.3911
17.5 | 1.7097 | 0.03821 | -0.0332 | 44.7448
18 | 1.7409 | 0.04046 | -0.0328 | 43.0277
18.5 | 1.7736 | 0.043 | -0.0331 | 41.2465
19 | 1.8032 | 0.04604 | -0.0335 | 39.1659
19.5 | 1.8258 | 0.04935 | -0.033 | 36.997
20 | 1.8407 | 0.05211 | -0.0305 | 35.3234

## 133. Re 16M Mach 0.25 (1)
BIGFOIL.COM POLAR EXPORT
NACA67-716 a=0.8
NACA67-716 a=0.8 |  |  |  | Cl Max: | 1.696 | at alpha= | 10.5 | deg
JavaFoil+Calcfoil stall+Eppler ext transition |  |  |  | L/D Max: | 128.768 | at alpha= | 3 | deg
Re: | 16000000 |  |  | Cd Min: | 0.00541 | at alpha= | -4.5 | deg
Mach: | 0.25 |  |  | Cl=0 at alpha= | -5.7097 | deg
|  |  |  | @ Cl=0.1, Cd= | 0.0055094
|  |  |  | @ Cl=0.4, Cd= | 0.0058273
|  |  |  | @ Cl=0.6, Cd= | 0.0065037
alpha (deg) | Cl | Cd | Cm | Cl/Cd
-18 | -0.186 | 0.14488 | -0.053 | -1.283
-17.5 | -0.244 | 0.13726 | -0.054 | -1.774
-17 | -0.291 | 0.13003 | -0.054 | -2.236
-16.5 | -0.332 | 0.12407 | -0.055 | -2.678
-16 | -0.369 | 0.12082 | -0.055 | -3.052
-15.5 | -0.401 | 0.11148 | -0.057 | -3.599
-15 | -0.429 | 0.10526 | -0.058 | -4.072
-14.5 | -0.451 | 0.09886 | -0.06 | -4.562
-14 | -0.468 | 0.09246 | -0.061 | -5.059
-13.5 | -0.478 | 0.08804 | -0.062 | -5.432
-13 | -0.483 | 0.08167 | -0.064 | -5.918
-12.5 | -0.482 | 0.07707 | -0.066 | -6.251
-12 | -0.475 | 0.07032 | -0.07 | -6.758
-11.5 | -0.463 | 0.06431 | -0.074 | -7.197
-11 | -0.448 | 0.05514 | -0.082 | -8.127
-10.5 | -0.431 | 0.0438 | -0.092 | -9.85
-10 | -0.462 | 0.00949 | -0.122 | -48.645
-9.5 | -0.426 | 0.00812 | -0.126 | -52.438
-9 | -0.382 | 0.00723 | -0.129 | -52.879
-8.5 | -0.329 | 0.00688 | -0.13 | -47.843
-8 | -0.274 | 0.00665 | -0.131 | -41.208
-7.5 | -0.217 | 0.00642 | -0.133 | -33.758
-7 | -0.158 | 0.0059 | -0.134 | -26.76
-6.5 | -0.098 | 0.00556 | -0.135 | -17.557
-6 | -0.036 | 0.00575 | -0.137 | -6.284
-5.5 | 0.026 | 0.00562 | -0.138 | 4.683
-5 | 0.089 | 0.00553 | -0.139 | 16.168
-4.5 | 0.153 | 0.00541 | -0.141 | 28.294
-4 | 0.217 | 0.00554 | -0.142 | 39.224
-3.5 | 0.282 | 0.00562 | -0.143 | 50.103
-3 | 0.346 | 0.00568 | -0.144 | 60.919
-2.5 | 0.412 | 0.00586 | -0.146 | 70.358
-2 | 0.477 | 0.00613 | -0.147 | 77.722
-1.5 | 0.541 | 0.00643 | -0.148 | 84.143
-1 | 0.605 | 0.00651 | -0.149 | 92.822
-0.5 | 0.669 | 0.00673 | -0.151 | 99.353
0 | 0.723 | 0.007 | -0.152 | 103.262
0.5 | 0.786 | 0.00703 | -0.153 | 111.848
1 | 0.848 | 0.00743 | -0.155 | 114.25
1.5 | 0.911 | 0.00766 | -0.156 | 118.946
2 | 0.973 | 0.00783 | -0.157 | 124.322
2.5 | 1.036 | 0.00816 | -0.158 | 126.921
3 | 1.098 | 0.00853 | -0.16 | 128.768
3.5 | 1.151 | 0.00905 | -0.161 | 127.104
4 | 1.209 | 0.00965 | -0.162 | 125.316
4.5 | 1.267 | 0.01007 | -0.163 | 125.832
5 | 1.325 | 0.01106 | -0.165 | 119.787
5.5 | 1.38 | 0.01155 | -0.166 | 119.474
6 | 1.432 | 0.01201 | -0.167 | 119.225
6.5 | 1.482 | 0.01247 | -0.168 | 118.871
7 | 1.529 | 0.01292 | -0.169 | 118.301
7.5 | 1.572 | 0.01345 | -0.171 | 116.891
8 | 1.61 | 0.01426 | -0.172 | 112.903
8.5 | 1.641 | 0.01489 | -0.173 | 110.194
9 | 1.666 | 0.01556 | -0.174 | 107.057
9.5 | 1.684 | 0.01627 | -0.175 | 103.48
10 | 1.694 | 0.01697 | -0.176 | 99.803
10.5 | 1.696 | 0.01771 | -0.177 | 95.803
11 | 1.69 | 0.01856 | -0.178 | 91.047
11.5 | 1.674 | 0.01974 | -0.179 | 84.845
12 | 1.65 | 0.02064 | -0.18 | 79.948
12.5 | 1.616 | 0.02164 | -0.181 | 74.677
13 | 1.572 | 0.02281 | -0.182 | 68.927
13.5 | 1.52 | 0.02407 | -0.183 | 63.127
14 | 1.458 | 0.02554 | -0.184 | 57.106
14.5 | 1.389 | 0.02716 | -0.184 | 51.129
15 | 1.308 | 0.02906 | -0.185 | 44.991
15.5 | 1.213 | 0.03099 | -0.186 | 39.138

## 134. Re 16M Mach 0.25 (2)
BIGFOIL.COM POLAR EXPORT
NACA67-716 a=0.8
NACA67-716 a=0.8 |  |  |  | Cl Max: | 1.802 | at alpha= | 19.5 | deg
XFOIL ncrit=9 |  |  |  | L/D Max: | 187.949 | at alpha= | 0.5 | deg
Re: | 16000000 |  |  | Cd Min: | 0.15355 | at alpha= | -20 | deg
Mach: | 0.25 |  |  | Cl=0 at alpha= | -6.0558 | deg
|  |  |  | @ Cl=0.1, Cd= | 0.0049937
|  |  |  | @ Cl=0.4, Cd= | 0.0042658
|  |  |  | @ Cl=0.6, Cd= | 0.0039505
alpha (deg) | Cl | Cd | Cm | Cl/Cd
-20 | -0.2077 | 0.15355 | -0.1455 | -1.3527
-19.5 | -0.1979 | 0.14638 | -0.1499 | -1.352
-19 | -0.204 | 0.13602 | -0.1554 | -1.4998
-18.5 | -0.8395 | 0.03957 | -0.2107 | -21.2156
-18 | -0.8758 | 0.03175 | -0.2132 | -27.5843
-17.5 | -0.9173 | 0.02582 | -0.2105 | -35.5267
-17 | -0.9241 | 0.02268 | -0.2064 | -40.7451
-16.5 | -0.9365 | 0.01955 | -0.2004 | -47.9028
-16 | -0.9262 | 0.01761 | -0.1951 | -52.5951
-15.5 | -0.9108 | 0.01598 | -0.1897 | -56.9962
-15 | -0.8892 | 0.01469 | -0.1843 | -60.531
-14.5 | -0.8657 | 0.01351 | -0.1787 | -64.0785
-14 | -0.8344 | 0.01267 | -0.1738 | -65.8564
-13.5 | -0.8095 | 0.01167 | -0.1677 | -69.3659
-13 | -0.765 | 0.01093 | -0.1648 | -69.9909
-12.5 | -0.7181 | 0.01022 | -0.1625 | -70.2642
-12 | -0.6677 | 0.00964 | -0.1607 | -69.2635
-11.5 | -0.6156 | 0.0091 | -0.1592 | -67.6484
-11 | -0.5632 | 0.00855 | -0.1579 | -65.8713
-10.5 | -0.5102 | 0.00801 | -0.1568 | -63.6954
-10 | -0.4621 | 0.00712 | -0.155 | -64.9017
-9.5 | -0.4046 | 0.0068 | -0.1548 | -59.5
-9 | -0.3461 | 0.00654 | -0.1548 | -52.9205
-8.5 | -0.2873 | 0.00631 | -0.155 | -45.5309
-8 | -0.2284 | 0.00608 | -0.1553 | -37.5658
-7.5 | -0.1699 | 0.00583 | -0.1556 | -29.1424
-7 | -0.1112 | 0.0056 | -0.156 | -19.8571
-6.5 | -0.0525 | 0.00539 | -0.1564 | -9.7403
-6 | 0.0066 | 0.00522 | -0.157 | 1.2644
-5.5 | 0.066 | 0.00508 | -0.1577 | 12.9921
-5 | 0.1251 | 0.00493 | -0.1584 | 25.3753
-4.5 | 0.1839 | 0.00478 | -0.1591 | 38.4728
-4 | 0.2438 | 0.00462 | -0.16 | 52.7706
-3.5 | 0.3037 | 0.00446 | -0.1611 | 68.0942
-3 | 0.3639 | 0.00432 | -0.1622 | 84.2361
-2.5 | 0.4239 | 0.00423 | -0.1632 | 100.2128
-2 | 0.4823 | 0.00418 | -0.1639 | 115.3828
-1.5 | 0.5421 | 0.00408 | -0.165 | 132.8676
-1 | 0.6002 | 0.00395 | -0.1657 | 151.9494
-0.5 | 0.6557 | 0.00384 | -0.1659 | 170.7552
0 | 0.7085 | 0.00377 | -0.1655 | 187.931
0.5 | 0.7424 | 0.00395 | -0.1609 | 187.9494
1 | 0.7204 | 0.00454 | -0.144 | 158.6784
2.5 | 0.7117 | 0.00729 | -0.1086 | 97.6269
3 | 0.7301 | 0.0077 | -0.1015 | 94.8182
3.5 | 0.7526 | 0.00865 | -0.0954 | 87.0058
4 | 0.7626 | 0.00999 | -0.0871 | 76.3363
4.5 | 0.7885 | 0.01105 | -0.0819 | 71.3575
5.5 | 0.865 | 0.01248 | -0.0764 | 69.3109
6 | 0.9001 | 0.01336 | -0.0731 | 67.3728
7 | 0.9779 | 0.01491 | -0.068 | 65.5869
7.5 | 1.0133 | 0.01587 | -0.065 | 63.85
8 | 1.0543 | 0.01666 | -0.0629 | 63.2833
8.5 | 1.0971 | 0.01737 | -0.0611 | 63.1606
9 | 1.1402 | 0.01811 | -0.0595 | 62.9597
9.5 | 1.1791 | 0.01905 | -0.0572 | 61.895
10 | 1.2221 | 0.01984 | -0.0555 | 61.5978
10.5 | 1.2635 | 0.02072 | -0.0537 | 60.9797
11 | 1.3009 | 0.02181 | -0.0513 | 59.647
11.5 | 1.3383 | 0.02294 | -0.0489 | 58.3391
12 | 1.3763 | 0.02407 | -0.0467 | 57.1791
12.5 | 1.4104 | 0.02545 | -0.044 | 55.4185
13 | 1.4469 | 0.02672 | -0.0417 | 54.1504
13.5 | 1.4809 | 0.02818 | -0.0391 | 52.5515
14 | 1.5143 | 0.02974 | -0.0366 | 50.918
14.5 | 1.5495 | 0.0312 | -0.0343 | 49.6635
15 | 1.5793 | 0.03306 | -0.0316 | 47.7707
15.5 | 1.6093 | 0.03498 | -0.029 | 46.0063
16 | 1.6362 | 0.03719 | -0.0262 | 43.9957
17 | 1.6911 | 0.04172 | -0.0212 | 40.5345
17.5 | 1.7141 | 0.04444 | -0.0186 | 38.5711
18 | 1.7472 | 0.04761 | -0.0187 | 36.6982
18.5 | 1.7693 | 0.05131 | -0.0175 | 34.4826
19 | 1.7904 | 0.05546 | -0.0167 | 32.2827
19.5 | 1.802 | 0.05979 | -0.0147 | 30.1388
20 | 1.798 | 0.0631 | -0.0091 | 28.4945

## 135. Re 16M Mach 0.50 (1)
BIGFOIL.COM POLAR EXPORT
NACA67-716 a=0.8
NACA67-716 a=0.8 |  |  |  | Cl Max: | 1.648 | at alpha= | 7.5 | deg
JavaFoil+Calcfoil stall+Eppler ext transition |  |  |  | L/D Max: | 122.258 | at alpha= | 2.5 | deg
Re: | 16000000 |  |  | Cd Min: | 0.00559 | at alpha= | -4 | deg
Mach: | 0.5 |  |  | Cl=0 at alpha= | -5.7132 | deg
|  |  |  | @ Cl=0.1, Cd= | 0.0059483
|  |  |  | @ Cl=0.4, Cd= | 0.0060368
|  |  |  | @ Cl=0.6, Cd= | 0.0068876
alpha (deg) | Cl | Cd | Cm | Cl/Cd
-20 | -0.809 | 0.17462 | -0.064 | -4.633
-19.5 | -0.782 | 0.15637 | -0.065 | -5.001
-19 | -0.754 | 0.14886 | -0.066 | -5.063
-18.5 | -0.725 | 0.14556 | -0.066 | -4.981
-18 | -0.696 | 0.14191 | -0.065 | -4.908
-17.5 | -0.669 | 0.13223 | -0.066 | -5.057
-17 | -0.641 | 0.12375 | -0.068 | -5.178
-16.5 | -0.613 | 0.11201 | -0.069 | -5.476
-16 | -0.585 | 0.10995 | -0.069 | -5.317
-15.5 | -0.556 | 0.10449 | -0.07 | -5.323
-15 | -0.529 | 0.09745 | -0.071 | -5.424
-14.5 | -0.499 | 0.1015 | -0.068 | -4.912
-14 | -0.475 | 0.08184 | -0.079 | -5.81
-13.5 | -0.449 | 0.07496 | -0.083 | -5.987
-13 | -0.429 | 0.0594 | -0.095 | -7.228
-12.5 | -0.385 | 0.08485 | -0.069 | -4.534
-12 | -0.357 | 0.07697 | -0.071 | -4.637
-11.5 | -0.329 | 0.07164 | -0.074 | -4.593
-11 | -0.301 | 0.06502 | -0.076 | -4.631
-10.5 | -0.274 | 0.05935 | -0.081 | -4.613
-10 | -0.243 | 0.06586 | -0.07 | -3.69
-9.5 | -0.215 | 0.05798 | -0.076 | -3.715
-9 | -0.187 | 0.0571 | -0.074 | -3.268
-8.5 | -0.197 | 0.05384 | -0.074 | -3.655
-8 | -0.21 | 0.04865 | -0.079 | -4.319
-7.5 | -0.218 | 0.00727 | -0.146 | -29.95
-7 | -0.165 | 0.00678 | -0.148 | -24.307
-6.5 | -0.104 | 0.00608 | -0.15 | -17.151
-6 | -0.039 | 0.00645 | -0.152 | -6.082
-5.5 | 0.029 | 0.00616 | -0.154 | 4.687
-5 | 0.099 | 0.00595 | -0.155 | 16.601
-4.5 | 0.17 | 0.00583 | -0.157 | 29.145
-4 | 0.242 | 0.00559 | -0.158 | 43.239
-3.5 | 0.314 | 0.00593 | -0.159 | 52.905
-3 | 0.386 | 0.00602 | -0.161 | 64.123
-2.5 | 0.461 | 0.00611 | -0.162 | 75.432
-2 | 0.533 | 0.00632 | -0.164 | 84.281
-1.5 | 0.605 | 0.00693 | -0.165 | 87.204
-1 | 0.676 | 0.00691 | -0.167 | 97.798
-0.5 | 0.748 | 0.00737 | -0.168 | 101.435
0 | 0.806 | 0.00776 | -0.169 | 103.908
0.5 | 0.876 | 0.00783 | -0.171 | 111.836
1 | 0.946 | 0.00832 | -0.172 | 113.626
1.5 | 1.015 | 0.00856 | -0.174 | 118.673
2 | 1.085 | 0.009 | -0.175 | 120.547
2.5 | 1.154 | 0.00944 | -0.177 | 122.258
3 | 1.224 | 0.01007 | -0.178 | 121.462
3.5 | 1.278 | 0.0109 | -0.179 | 117.263
4 | 1.342 | 0.01156 | -0.181 | 116.086
4.5 | 1.404 | 0.01269 | -0.182 | 110.668
5 | 1.464 | 0.01356 | -0.183 | 107.994
5.5 | 1.521 | 0.0142 | -0.185 | 107.095
6 | 1.569 | 0.01489 | -0.186 | 105.359
6.5 | 1.609 | 0.0156 | -0.187 | 103.143
7 | 1.637 | 0.01644 | -0.189 | 99.559
7.5 | 1.648 | 0.01783 | -0.19 | 92.454
8 | 1.622 | 0.01906 | -0.191 | 85.093
8.5 | 1.506 | 0.02049 | -0.192 | 73.528
9 | 0.817 | 0.06334 | -0.09 | 12.894
9.5 | 1.023 | 0.02427 | -0.195 | 42.17
10 | 1.056 | 0.02451 | -0.196 | 43.079
10.5 | 1.084 | 0.02732 | -0.196 | 39.667
11 | 1.12 | 0.02609 | -0.198 | 42.906
11.5 | 1.15 | 0.02827 | -0.199 | 40.677
12 | 1.178 | 0.03143 | -0.2 | 37.489
12.5 | 1.213 | 0.02974 | -0.201 | 40.778

## 136. Re 16M Mach 0.50 (2)
BIGFOIL.COM POLAR EXPORT
NACA67-716 a=0.8
NACA67-716 a=0.8 |  |  |  | Cl Max: | 1.5483 | at alpha= | 13.5 | deg
XFOIL ncrit=9 |  |  |  | L/D Max: | 211.318 | at alpha= | 0.5 | deg
Re: | 16000000 |  |  | Cd Min: | 0.05052 | at alpha= | 14 | deg
Mach: | 0.5 |  |  | Cl=0 at alpha= | -99 | deg
|  |  |  | @ Cl=0.1, Cd= | 0.00389
|  |  |  | @ Cl=0.4, Cd= | 0.00389
|  |  |  | @ Cl=0.6, Cd= | 0.00389
alpha (deg) | Cl | Cd | Cm | Cl/Cd
0 | 0.7887 | 0.00389 | -0.1841 | 202.7506
0.5 | 0.8178 | 0.00387 | -0.1766 | 211.3178
1.5 | 0.832 | 0.00514 | -0.153 | 161.8677
2 | 0.792 | 0.00685 | -0.1322 | 115.6204
2.5 | 0.7858 | 0.00783 | -0.1187 | 100.3576
3 | 0.7689 | 0.00954 | -0.1034 | 80.5975
3.5 | 0.7696 | 0.01133 | -0.0921 | 67.9259
4 | 0.7962 | 0.01257 | -0.0856 | 63.3413
5 | 0.8532 | 0.0152 | -0.0739 | 56.1316
5.5 | 0.887 | 0.01644 | -0.069 | 53.9538
6 | 0.9229 | 0.01772 | -0.0646 | 52.0824
6.5 | 0.9638 | 0.01888 | -0.0609 | 51.0487
7 | 1.0041 | 0.0201 | -0.0571 | 49.9552
7.5 | 1.041 | 0.02157 | -0.0528 | 48.2615
8 | 1.0857 | 0.02277 | -0.0496 | 47.6812
8.5 | 1.1343 | 0.02388 | -0.0468 | 47.5
9 | 1.1809 | 0.02518 | -0.0438 | 46.8983
9.5 | 1.229 | 0.02646 | -0.0407 | 46.4475
10 | 1.2761 | 0.02785 | -0.0375 | 45.8205
10.5 | 1.3215 | 0.02942 | -0.0339 | 44.9184
11 | 1.363 | 0.03129 | -0.0298 | 43.5602
11.5 | 1.4056 | 0.03322 | -0.0258 | 42.3119
12 | 1.4472 | 0.03534 | -0.0216 | 40.9508
12.5 | 1.4907 | 0.03751 | -0.0174 | 39.7414
13 | 1.5272 | 0.0403 | -0.0126 | 37.8958
13.5 | 1.5483 | 0.04424 | -0.0065 | 34.9977
14 | 1.5395 | 0.05052 | 0.0002 | 30.4731

## 137. Re 18M Mach 0.00 (1)
BIGFOIL.COM POLAR EXPORT
NACA67-716 a=0.8
NACA67-716 a=0.8 |  |  |  | Cl Max: | 1.739 | at alpha= | 12 | deg
JavaFoil+Calcfoil stall+Eppler ext transition |  |  |  | L/D Max: | 130.498 | at alpha= | 4.5 | deg
Re: | 18000000 |  |  | Cd Min: | 0.00508 | at alpha= | -5.5 | deg
Mach: | 0 |  |  | Cl=0 at alpha= | -5.7131 | deg
|  |  |  | @ Cl=0.1, Cd= | 0.0055963
|  |  |  | @ Cl=0.4, Cd= | 0.0062116
|  |  |  | @ Cl=0.6, Cd= | 0.0066892
alpha (deg) | Cl | Cd | Cm | Cl/Cd
-20 | -0.521 | 0.16025 | -0.051 | -3.252
-19.5 | -0.534 | 0.14918 | -0.052 | -3.582
-19 | -0.547 | 0.14321 | -0.053 | -3.817
-18.5 | -0.558 | 0.13577 | -0.054 | -4.109
-18 | -0.568 | 0.13022 | -0.055 | -4.361
-17.5 | -0.577 | 0.12263 | -0.057 | -4.705
-17 | -0.584 | 0.11617 | -0.058 | -5.028
-16.5 | -0.589 | 0.11086 | -0.059 | -5.314
-16 | -0.593 | 0.10408 | -0.061 | -5.696
-15.5 | -0.593 | 0.09891 | -0.062 | -5.999
-15 | -0.592 | 0.09281 | -0.064 | -6.378
-14.5 | -0.588 | 0.08587 | -0.067 | -6.852
-14 | -0.582 | 0.07954 | -0.069 | -7.314
-13.5 | -0.572 | 0.07346 | -0.072 | -7.784
-13 | -0.555 | 0.07199 | -0.071 | -7.703
-12.5 | -0.542 | 0.06172 | -0.078 | -8.785
-12 | -0.534 | 0.04637 | -0.089 | -11.514
-11.5 | -0.577 | 0.01056 | -0.114 | -54.608
-11 | -0.55 | 0.00886 | -0.117 | -62.061
-10.5 | -0.513 | 0.00817 | -0.119 | -62.804
-10 | -0.472 | 0.0077 | -0.121 | -61.295
-9.5 | -0.427 | 0.00652 | -0.123 | -65.493
-9 | -0.378 | 0.00675 | -0.125 | -56.029
-8.5 | -0.324 | 0.00655 | -0.126 | -49.499
-8 | -0.269 | 0.00623 | -0.127 | -43.172
-7.5 | -0.212 | 0.00612 | -0.129 | -34.685
-7 | -0.154 | 0.0059 | -0.13 | -26.103
-6.5 | -0.095 | 0.00584 | -0.132 | -16.289
-6 | -0.035 | 0.00523 | -0.132 | -6.72
-5.5 | 0.026 | 0.00508 | -0.134 | 5.037
-5 | 0.087 | 0.00559 | -0.135 | 15.542
-4.5 | 0.149 | 0.00562 | -0.136 | 26.415
-4 | 0.211 | 0.00567 | -0.137 | 37.15
-3.5 | 0.273 | 0.00576 | -0.139 | 47.396
-3 | 0.335 | 0.00593 | -0.14 | 56.587
-2.5 | 0.399 | 0.00621 | -0.141 | 64.3
-2 | 0.461 | 0.00631 | -0.142 | 73.141
-1.5 | 0.523 | 0.00664 | -0.144 | 78.809
-1 | 0.586 | 0.00668 | -0.145 | 87.714
-0.5 | 0.647 | 0.00672 | -0.146 | 96.341
0 | 0.701 | 0.00693 | -0.147 | 101.166
0.5 | 0.762 | 0.00719 | -0.149 | 105.995
1 | 0.823 | 0.00734 | -0.15 | 112.024
1.5 | 0.883 | 0.00761 | -0.151 | 116.121
2 | 0.944 | 0.00777 | -0.152 | 121.488
2.5 | 1.004 | 0.00797 | -0.154 | 125.908
3 | 1.064 | 0.00831 | -0.155 | 128.146
3.5 | 1.116 | 0.0087 | -0.156 | 128.352
4 | 1.174 | 0.00909 | -0.157 | 129.185
4.5 | 1.23 | 0.00943 | -0.158 | 130.498
5 | 1.286 | 0.01029 | -0.16 | 124.981
5.5 | 1.341 | 0.01076 | -0.161 | 124.619
6 | 1.393 | 0.01115 | -0.162 | 124.955
6.5 | 1.443 | 0.01155 | -0.163 | 124.904
7 | 1.491 | 0.01195 | -0.164 | 124.785
7.5 | 1.536 | 0.0124 | -0.165 | 123.89
8 | 1.577 | 0.01294 | -0.167 | 121.855
8.5 | 1.614 | 0.01362 | -0.168 | 118.439
9 | 1.646 | 0.01418 | -0.169 | 116.097
9.5 | 1.674 | 0.0148 | -0.17 | 113.125
10 | 1.697 | 0.01537 | -0.171 | 110.417
10.5 | 1.715 | 0.01599 | -0.172 | 107.221
11 | 1.728 | 0.01666 | -0.173 | 103.716
11.5 | 1.736 | 0.01741 | -0.174 | 99.689
12 | 1.739 | 0.01805 | -0.175 | 96.344
12.5 | 1.736 | 0.01889 | -0.176 | 91.935
13 | 1.729 | 0.01973 | -0.177 | 87.617
13.5 | 1.716 | 0.02052 | -0.177 | 83.612
14 | 1.699 | 0.02157 | -0.178 | 78.751
14.5 | 1.677 | 0.02271 | -0.179 | 73.846
15 | 1.649 | 0.02372 | -0.18 | 69.531
15.5 | 1.614 | 0.02469 | -0.181 | 65.366
16 | 1.574 | 0.02622 | -0.181 | 60.049
16.5 | 1.532 | 0.02748 | -0.182 | 55.758
17 | 1.488 | 0.02864 | -0.183 | 51.949

## 138. Re 18M Mach 0.00 (2)
BIGFOIL.COM POLAR EXPORT
NACA67-716 a=0.8
NACA67-716 a=0.8 |  |  |  | Cl Max: | 1.8543 | at alpha= | 20 | deg
XFOIL ncrit=9 |  |  |  | L/D Max: | 159.413 | at alpha= | -0.5 | deg
Re: | 18000000 |  |  | Cd Min: | 0.04936 | at alpha= | 20 | deg
Mach: | 0 |  |  | Cl=0 at alpha= | -6.0369 | deg
|  |  |  | @ Cl=0.1, Cd= | 0.0048041
|  |  |  | @ Cl=0.4, Cd= | 0.0041455
|  |  |  | @ Cl=0.6, Cd= | 0.00392
alpha (deg) | Cl | Cd | Cm | Cl/Cd
-20 | -1.123 | 0.02341 | -0.1847 | -47.971
-19.5 | -1.1165 | 0.02123 | -0.1818 | -52.5907
-19 | -1.1024 | 0.01955 | -0.1789 | -56.3887
-17.5 | -1.0502 | 0.01554 | -0.1686 | -67.5804
-17 | -1.0242 | 0.01462 | -0.1655 | -70.0547
-16.5 | -1.0084 | 0.01329 | -0.1606 | -75.8766
-16 | -0.9789 | 0.01258 | -0.1574 | -77.814
-15.5 | -0.9501 | 0.01193 | -0.1537 | -79.6396
-15 | -0.9204 | 0.01142 | -0.1498 | -80.5954
-14.5 | -0.8796 | 0.01087 | -0.1481 | -80.92
-14 | -0.8353 | 0.01036 | -0.147 | -80.6274
-13.5 | -0.7893 | 0.00987 | -0.1462 | -79.9696
-13 | -0.7419 | 0.00941 | -0.1456 | -78.8417
-12.5 | -0.6931 | 0.00898 | -0.1452 | -77.1826
-12 | -0.6438 | 0.00854 | -0.1448 | -75.3864
-11.5 | -0.5948 | 0.00805 | -0.1444 | -73.8882
-11 | -0.5502 | 0.00724 | -0.1433 | -75.9945
-10.5 | -0.4979 | 0.00688 | -0.1434 | -72.3692
-10 | -0.4437 | 0.00662 | -0.1438 | -67.0242
-9.5 | -0.3886 | 0.00639 | -0.1444 | -60.8138
-9 | -0.3332 | 0.00617 | -0.1451 | -54.0032
-8.5 | -0.2773 | 0.00596 | -0.1458 | -46.5268
-7.5 | -0.1652 | 0.00555 | -0.1473 | -29.7658
-7 | -0.1091 | 0.00536 | -0.1481 | -20.3545
-6.5 | -0.0527 | 0.00517 | -0.1488 | -10.1934
-6 | 0.0042 | 0.00502 | -0.1497 | 0.83665
-5.5 | 0.0611 | 0.0049 | -0.1506 | 12.4694
-5 | 0.1179 | 0.00476 | -0.1515 | 24.7689
-4.5 | 0.1753 | 0.00461 | -0.1525 | 38.026
-4 | 0.2331 | 0.00445 | -0.1536 | 52.382
-3.5 | 0.291 | 0.0043 | -0.1547 | 67.6744
-3 | 0.3484 | 0.0042 | -0.1557 | 82.9524
-2.5 | 0.4052 | 0.00414 | -0.1565 | 97.8744
-2 | 0.4634 | 0.00405 | -0.1577 | 114.4198
-1.5 | 0.5201 | 0.004 | -0.1585 | 130.025
-1 | 0.5752 | 0.00392 | -0.1591 | 146.7347
-0.5 | 0.6249 | 0.00392 | -0.1584 | 159.4133
0 | 0.6621 | 0.00416 | -0.155 | 159.1587
0.5 | 0.669 | 0.00443 | -0.1448 | 151.0158
1.5 | 0.6601 | 0.00604 | -0.1206 | 109.2881
2 | 0.6749 | 0.00663 | -0.113 | 101.7949
2.5 | 0.6969 | 0.00715 | -0.1069 | 97.4685
3 | 0.7172 | 0.00737 | -0.1006 | 97.3134
3.5 | 0.7348 | 0.0083 | -0.0939 | 88.5301
4 | 0.752 | 0.00941 | -0.0873 | 79.915
4.5 | 0.7874 | 0.01006 | -0.0842 | 78.2704
5 | 0.8233 | 0.01076 | -0.0814 | 76.5149
5.5 | 0.8616 | 0.0114 | -0.079 | 75.5789
6 | 0.8992 | 0.01207 | -0.0766 | 74.4988
6.5 | 0.9386 | 0.0127 | -0.0745 | 73.9055
7 | 0.9759 | 0.01343 | -0.0721 | 72.6657
7.5 | 1.0113 | 0.01423 | -0.0695 | 71.0682
8 | 1.0513 | 0.0149 | -0.0678 | 70.557
8.5 | 1.0933 | 0.0155 | -0.0664 | 70.5355
9 | 1.136 | 0.01608 | -0.0652 | 70.6468
9.5 | 1.1729 | 0.01691 | -0.0631 | 69.3613
10 | 1.2137 | 0.01758 | -0.0618 | 69.0387
10.5 | 1.2535 | 0.01832 | -0.0603 | 68.4225
11 | 1.2937 | 0.01906 | -0.0589 | 67.8751
11.5 | 1.3272 | 0.02013 | -0.0566 | 65.9314
12 | 1.3635 | 0.02106 | -0.0548 | 64.7436
12.5 | 1.4004 | 0.022 | -0.0532 | 63.6545
13 | 1.4318 | 0.02325 | -0.0508 | 61.5828
13.5 | 1.4673 | 0.0243 | -0.0492 | 60.3827
14 | 1.5028 | 0.02533 | -0.0476 | 59.3289
14.5 | 1.5318 | 0.02678 | -0.0452 | 57.1994
15 | 1.5647 | 0.02803 | -0.0435 | 55.8223
15.5 | 1.5948 | 0.02947 | -0.0415 | 54.1161
16 | 1.623 | 0.03105 | -0.0395 | 52.2705
17.5 | 1.7027 | 0.03634 | -0.0334 | 46.8547
18.5 | 1.7705 | 0.04063 | -0.0341 | 43.5762
19 | 1.8006 | 0.04318 | -0.0342 | 41.6999
19.5 | 1.8254 | 0.0464 | -0.0342 | 39.3405
20 | 1.8543 | 0.04936 | -0.0348 | 37.5669

## 139. Re 18M Mach 0.10 (1)
BIGFOIL.COM POLAR EXPORT
NACA67-716 a=0.8
NACA67-716 a=0.8 |  |  |  | Cl Max: | 1.73 | at alpha= | 11.5 | deg
JavaFoil+Calcfoil stall+Eppler ext transition |  |  |  | L/D Max: | 130.05 | at alpha= | 4.5 | deg
Re: | 18000000 |  |  | Cd Min: | 0.00515 | at alpha= | -5.5 | deg
Mach: | 0.1 |  |  | Cl=0 at alpha= | -5.7131 | deg
|  |  |  | @ Cl=0.1, Cd= | 0.0056284
|  |  |  | @ Cl=0.4, Cd= | 0.0062356
|  |  |  | @ Cl=0.6, Cd= | 0.0067419
alpha (deg) | Cl | Cd | Cm | Cl/Cd
-20 | -0.475 | 0.16307 | -0.05 | -2.913
-19.5 | -0.491 | 0.15308 | -0.052 | -3.207
-19 | -0.506 | 0.14478 | -0.053 | -3.494
-18.5 | -0.52 | 0.14163 | -0.053 | -3.669
-18 | -0.533 | 0.13237 | -0.055 | -4.028
-17.5 | -0.545 | 0.12515 | -0.056 | -4.357
-17 | -0.555 | 0.11789 | -0.057 | -4.711
-16.5 | -0.564 | 0.112 | -0.058 | -5.034
-16 | -0.57 | 0.10578 | -0.06 | -5.39
-15.5 | -0.573 | 0.10084 | -0.061 | -5.686
-15 | -0.575 | 0.09429 | -0.063 | -6.097
-14.5 | -0.574 | 0.0877 | -0.066 | -6.542
-14 | -0.569 | 0.08192 | -0.068 | -6.945
-13.5 | -0.561 | 0.07557 | -0.071 | -7.429
-13 | -0.546 | 0.07382 | -0.07 | -7.402
-12.5 | -0.536 | 0.06342 | -0.077 | -8.445
-12 | -0.519 | 0.05604 | -0.082 | -9.262
-11.5 | -0.567 | 0.01215 | -0.113 | -46.679
-11 | -0.546 | 0.00922 | -0.117 | -59.244
-10.5 | -0.512 | 0.00834 | -0.119 | -61.423
-10 | -0.472 | 0.00784 | -0.121 | -60.209
-9.5 | -0.428 | 0.00659 | -0.123 | -64.878
-9 | -0.379 | 0.00681 | -0.125 | -55.599
-8.5 | -0.325 | 0.00654 | -0.127 | -49.684
-8 | -0.27 | 0.00633 | -0.128 | -42.633
-7.5 | -0.213 | 0.0061 | -0.129 | -34.88
-7 | -0.155 | 0.0059 | -0.131 | -26.214
-6.5 | -0.095 | 0.00554 | -0.132 | -17.244
-6 | -0.035 | 0.00527 | -0.133 | -6.7
-5.5 | 0.026 | 0.00515 | -0.134 | 4.982
-5 | 0.087 | 0.00562 | -0.136 | 15.525
-4.5 | 0.149 | 0.00566 | -0.137 | 26.386
-4 | 0.212 | 0.0057 | -0.138 | 37.13
-3.5 | 0.274 | 0.00572 | -0.139 | 47.968
-3 | 0.337 | 0.00596 | -0.141 | 56.579
-2.5 | 0.401 | 0.00624 | -0.142 | 64.342
-2 | 0.464 | 0.00634 | -0.143 | 73.151
-1.5 | 0.526 | 0.00664 | -0.144 | 79.285
-1 | 0.588 | 0.00674 | -0.146 | 87.318
-0.5 | 0.651 | 0.00675 | -0.147 | 96.45
0 | 0.704 | 0.00694 | -0.148 | 101.502
0.5 | 0.766 | 0.00719 | -0.149 | 106.426
1 | 0.827 | 0.00739 | -0.151 | 111.821
1.5 | 0.887 | 0.00766 | -0.152 | 115.903
2 | 0.948 | 0.0078 | -0.153 | 121.556
2.5 | 1.009 | 0.00801 | -0.154 | 125.943
3 | 1.07 | 0.00835 | -0.156 | 128.087
3.5 | 1.122 | 0.00876 | -0.157 | 128.092
4 | 1.179 | 0.00916 | -0.158 | 128.77
4.5 | 1.236 | 0.00951 | -0.159 | 130.05
5 | 1.292 | 0.01038 | -0.16 | 124.489
5.5 | 1.347 | 0.01085 | -0.162 | 124.153
6 | 1.399 | 0.01123 | -0.163 | 124.528
6.5 | 1.449 | 0.01165 | -0.164 | 124.412
7 | 1.497 | 0.01205 | -0.165 | 124.222
7.5 | 1.542 | 0.01252 | -0.166 | 123.115
8 | 1.583 | 0.01324 | -0.167 | 119.562
8.5 | 1.618 | 0.01378 | -0.168 | 117.476
9 | 1.65 | 0.01433 | -0.169 | 115.135
9.5 | 1.676 | 0.01496 | -0.171 | 112.031
10 | 1.698 | 0.01555 | -0.172 | 109.177
10.5 | 1.714 | 0.0162 | -0.173 | 105.848
11 | 1.725 | 0.01689 | -0.174 | 102.15
11.5 | 1.73 | 0.01773 | -0.175 | 97.621
12 | 1.73 | 0.01843 | -0.176 | 93.855
12.5 | 1.724 | 0.01916 | -0.177 | 89.994
13 | 1.712 | 0.02009 | -0.177 | 85.231
13.5 | 1.696 | 0.02105 | -0.178 | 80.575
14 | 1.674 | 0.02212 | -0.179 | 75.685
14.5 | 1.647 | 0.02321 | -0.18 | 70.977
15 | 1.614 | 0.02431 | -0.181 | 66.4
15.5 | 1.573 | 0.02554 | -0.182 | 61.582
16 | 1.527 | 0.02687 | -0.182 | 56.834
16.5 | 1.479 | 0.02819 | -0.183 | 52.47

## 140. Re 18M Mach 0.10 (2)
BIGFOIL.COM POLAR EXPORT
NACA67-716 a=0.8
NACA67-716 a=0.8 |  |  |  | Cl Max: | 1.8513 | at alpha= | 20 | deg
XFOIL ncrit=9 |  |  |  | L/D Max: | 161.525 | at alpha= | 0 | deg
Re: | 18000000 |  |  | Cd Min: | 0.05126 | at alpha= | 20 | deg
Mach: | 0.1 |  |  | Cl=0 at alpha= | -6.0384 | deg
|  |  |  | @ Cl=0.1, Cd= | 0.0048163
|  |  |  | @ Cl=0.4, Cd= | 0.0041583
|  |  |  | @ Cl=0.6, Cd= | 0.0039117
alpha (deg) | Cl | Cd | Cm | Cl/Cd
-20 | -1.0917 | 0.0262 | -0.1916 | -41.6679
-19.5 | -1.0929 | 0.02332 | -0.1889 | -46.8654
-19 | -1.0837 | 0.02124 | -0.1859 | -51.0217
-18.5 | -1.0742 | 0.01933 | -0.1823 | -55.5717
-18 | -1.0579 | 0.01787 | -0.1789 | -59.1998
-17.5 | -1.0419 | 0.01645 | -0.1749 | -63.3374
-17 | -1.0183 | 0.01538 | -0.1714 | -66.2094
-16.5 | -1.0032 | 0.01396 | -0.1665 | -71.8625
-16 | -0.975 | 0.01315 | -0.1629 | -74.1445
-15.5 | -0.9475 | 0.01236 | -0.1589 | -76.6586
-15 | -0.9183 | 0.01175 | -0.1548 | -78.1532
-14.5 | -0.8836 | 0.01115 | -0.1517 | -79.2466
-14 | -0.8392 | 0.01063 | -0.1503 | -78.9464
-13.5 | -0.7944 | 0.01005 | -0.149 | -79.0448
-13 | -0.7469 | 0.00956 | -0.1482 | -78.1276
-12.5 | -0.6977 | 0.00913 | -0.1476 | -76.4184
-12 | -0.6479 | 0.00869 | -0.1471 | -74.557
-11.5 | -0.5985 | 0.00818 | -0.1465 | -73.1663
-11 | -0.5494 | 0.00762 | -0.1459 | -72.0997
-10.5 | -0.5009 | 0.00698 | -0.1452 | -71.7622
-10 | -0.4469 | 0.00666 | -0.1454 | -67.1021
-9.5 | -0.3914 | 0.00642 | -0.1459 | -60.9657
-9 | -0.3354 | 0.0062 | -0.1465 | -54.0968
-8.5 | -0.2791 | 0.00599 | -0.1471 | -46.5943
-7.5 | -0.1661 | 0.00558 | -0.1485 | -29.767
-7 | -0.1095 | 0.00538 | -0.1492 | -20.3532
-6.5 | -0.0529 | 0.00519 | -0.15 | -10.1927
-6 | 0.0044 | 0.00504 | -0.1508 | 0.87302
-5.5 | 0.0618 | 0.00491 | -0.1517 | 12.5866
-5 | 0.1189 | 0.00477 | -0.1525 | 24.9266
-4.5 | 0.1767 | 0.00462 | -0.1535 | 38.2468
-4 | 0.2348 | 0.00446 | -0.1546 | 52.6457
-3.5 | 0.293 | 0.00431 | -0.1557 | 67.9814
-3 | 0.3509 | 0.00421 | -0.1567 | 83.3492
-2.5 | 0.4079 | 0.00415 | -0.1575 | 98.2892
-2 | 0.4664 | 0.00406 | -0.1587 | 114.8768
-1.5 | 0.5237 | 0.004 | -0.1596 | 130.925
-1 | 0.5791 | 0.00392 | -0.1601 | 147.7296
-0.5 | 0.6295 | 0.0039 | -0.1596 | 161.4103
0 | 0.6671 | 0.00413 | -0.1562 | 161.5254
0.5 | 0.6737 | 0.0044 | -0.1458 | 153.1136
1 | 0.6628 | 0.00517 | -0.132 | 128.2012
1.5 | 0.6631 | 0.00605 | -0.1211 | 109.6033
2 | 0.6762 | 0.00668 | -0.1131 | 101.2275
2.5 | 0.6977 | 0.00721 | -0.1069 | 96.7684
3 | 0.7181 | 0.00744 | -0.1005 | 96.5188
3.5 | 0.7377 | 0.00834 | -0.0942 | 88.4532
4 | 0.7516 | 0.00955 | -0.0869 | 78.7016
5 | 0.824 | 0.01089 | -0.081 | 75.6657
5.5 | 0.8607 | 0.01159 | -0.0783 | 74.2623
6 | 0.9005 | 0.01221 | -0.0762 | 73.751
6.5 | 0.94 | 0.01286 | -0.0741 | 73.0949
7 | 0.9762 | 0.01364 | -0.0715 | 71.5689
7.5 | 1.0121 | 0.01445 | -0.0689 | 70.0415
8 | 1.0531 | 0.0151 | -0.0672 | 69.7417
8.5 | 1.0954 | 0.01571 | -0.0658 | 69.7263
9 | 1.1362 | 0.01639 | -0.0642 | 69.3228
9.5 | 1.1746 | 0.01718 | -0.0623 | 68.3702
10 | 1.2165 | 0.01784 | -0.061 | 68.1895
10.5 | 1.2567 | 0.0186 | -0.0595 | 67.5645
11 | 1.2936 | 0.01952 | -0.0575 | 66.2705
11.5 | 1.33 | 0.02048 | -0.0556 | 64.9414
12 | 1.367 | 0.02142 | -0.0538 | 63.8189
12.5 | 1.4014 | 0.02253 | -0.0517 | 62.2015
13 | 1.4353 | 0.0237 | -0.0496 | 60.5612
13.5 | 1.4715 | 0.02474 | -0.0479 | 59.4786
14 | 1.5034 | 0.02604 | -0.0457 | 57.7343
14.5 | 1.5359 | 0.02735 | -0.0437 | 56.1572
15 | 1.5698 | 0.02859 | -0.042 | 54.9073
15.5 | 1.5978 | 0.03022 | -0.0396 | 52.8723
16 | 1.6276 | 0.03177 | -0.0376 | 51.2307
16.5 | 1.654 | 0.0336 | -0.0354 | 49.2262
17 | 1.682 | 0.03534 | -0.0335 | 47.5948
17.5 | 1.7055 | 0.03745 | -0.0312 | 45.5407
18 | 1.7449 | 0.03935 | -0.0321 | 44.3431
18.5 | 1.7713 | 0.04198 | -0.0313 | 42.1939
19 | 1.7988 | 0.04481 | -0.031 | 40.1428
19.5 | 1.8248 | 0.04797 | -0.031 | 38.0404
20 | 1.8513 | 0.05126 | -0.0314 | 36.1159

## 141. Re 18M Mach 0.25 (1)
BIGFOIL.COM POLAR EXPORT
NACA67-716 a=0.8
NACA67-716 a=0.8 |  |  |  | Cl Max: | 1.697 | at alpha= | 10.5 | deg
JavaFoil+Calcfoil stall+Eppler ext transition |  |  |  | L/D Max: | 128.088 | at alpha= | 4.5 | deg
Re: | 18000000 |  |  | Cd Min: | 0.00549 | at alpha= | -6.5 | deg
Mach: | 0.25 |  |  | Cl=0 at alpha= | -5.7097 | deg
|  |  |  | @ Cl=0.1, Cd= | 0.0056472
|  |  |  | @ Cl=0.4, Cd= | 0.0062245
|  |  |  | @ Cl=0.6, Cd= | 0.0068167
alpha (deg) | Cl | Cd | Cm | Cl/Cd
-18 | -0.186 | 0.14474 | -0.053 | -1.285
-17.5 | -0.244 | 0.13719 | -0.054 | -1.775
-17 | -0.291 | 0.13075 | -0.055 | -2.224
-16.5 | -0.332 | 0.12465 | -0.055 | -2.666
-16 | -0.369 | 0.12111 | -0.055 | -3.045
-15.5 | -0.401 | 0.11045 | -0.057 | -3.633
-15 | -0.429 | 0.10413 | -0.059 | -4.118
-14.5 | -0.451 | 0.0978 | -0.06 | -4.612
-14 | -0.468 | 0.09155 | -0.062 | -5.111
-13.5 | -0.478 | 0.08782 | -0.062 | -5.448
-13 | -0.483 | 0.08133 | -0.064 | -5.944
-12.5 | -0.482 | 0.07653 | -0.066 | -6.298
-12 | -0.477 | 0.06829 | -0.072 | -6.98
-11.5 | -0.463 | 0.06355 | -0.075 | -7.293
-11 | -0.449 | 0.05408 | -0.083 | -8.304
-10.5 | -0.449 | 0.03009 | -0.103 | -14.933
-10 | -0.463 | 0.00919 | -0.123 | -50.384
-9.5 | -0.426 | 0.00797 | -0.126 | -53.483
-9 | -0.382 | 0.00708 | -0.129 | -53.999
-8.5 | -0.329 | 0.00687 | -0.13 | -47.907
-8 | -0.274 | 0.0065 | -0.131 | -42.158
-7.5 | -0.217 | 0.00627 | -0.133 | -34.558
-7 | -0.158 | 0.00578 | -0.134 | -27.344
-6.5 | -0.098 | 0.00549 | -0.135 | -17.781
-6 | -0.036 | 0.00575 | -0.137 | -6.278
-5.5 | 0.026 | 0.00557 | -0.138 | 4.723
-5 | 0.089 | 0.00563 | -0.139 | 15.891
-4.5 | 0.153 | 0.00573 | -0.14 | 26.724
-4 | 0.217 | 0.00577 | -0.142 | 37.655
-3.5 | 0.282 | 0.00576 | -0.143 | 48.907
-3 | 0.346 | 0.00602 | -0.144 | 57.541
-2.5 | 0.412 | 0.00627 | -0.146 | 65.81
-2 | 0.477 | 0.00645 | -0.147 | 73.95
-1.5 | 0.541 | 0.00666 | -0.148 | 81.136
-1 | 0.605 | 0.00683 | -0.149 | 88.589
-0.5 | 0.669 | 0.00691 | -0.151 | 96.802
0 | 0.723 | 0.00708 | -0.152 | 102.103
0.5 | 0.786 | 0.00738 | -0.153 | 106.476
1 | 0.849 | 0.00756 | -0.155 | 112.245
1.5 | 0.911 | 0.00788 | -0.156 | 115.632
2 | 0.974 | 0.00805 | -0.157 | 121.024
2.5 | 1.036 | 0.00827 | -0.159 | 125.23
3 | 1.098 | 0.00863 | -0.16 | 127.239
3.5 | 1.151 | 0.0091 | -0.161 | 126.446
4 | 1.21 | 0.00952 | -0.162 | 127.087
4.5 | 1.268 | 0.0099 | -0.164 | 128.088
5 | 1.325 | 0.01088 | -0.165 | 121.826
5.5 | 1.381 | 0.01135 | -0.166 | 121.698
6 | 1.433 | 0.01178 | -0.167 | 121.588
6.5 | 1.482 | 0.01224 | -0.168 | 121.088
7 | 1.529 | 0.01269 | -0.17 | 120.473
7.5 | 1.573 | 0.01317 | -0.171 | 119.396
8 | 1.61 | 0.01397 | -0.172 | 115.301
8.5 | 1.641 | 0.01462 | -0.173 | 112.239
9 | 1.666 | 0.01528 | -0.174 | 109.062
9.5 | 1.684 | 0.01594 | -0.175 | 105.645
10 | 1.694 | 0.0167 | -0.176 | 101.493
10.5 | 1.697 | 0.01745 | -0.177 | 97.231
11 | 1.69 | 0.01824 | -0.178 | 92.677
11.5 | 1.675 | 0.01931 | -0.179 | 86.758
12 | 1.65 | 0.02019 | -0.18 | 81.717
12.5 | 1.616 | 0.02116 | -0.181 | 76.396
13 | 1.573 | 0.02229 | -0.182 | 70.552
13.5 | 1.52 | 0.02369 | -0.183 | 64.153
14 | 1.459 | 0.02503 | -0.184 | 58.276
14.5 | 1.389 | 0.02672 | -0.184 | 51.987
15 | 1.308 | 0.02839 | -0.185 | 46.085
15.5 | 1.213 | 0.0303 | -0.186 | 40.05

## 142. Re 18M Mach 0.25 (2)
BIGFOIL.COM POLAR EXPORT
NACA67-716 a=0.8
NACA67-716 a=0.8 |  |  |  | Cl Max: | 1.8312 | at alpha= | 20 | deg
XFOIL ncrit=9 |  |  |  | L/D Max: | 176.81 | at alpha= | 0 | deg
Re: | 18000000 |  |  | Cd Min: | 0.15334 | at alpha= | -20 | deg
Mach: | 0.25 |  |  | Cl=0 at alpha= | -6.0466 | deg
|  |  |  | @ Cl=0.1, Cd= | 0.0048975
|  |  |  | @ Cl=0.4, Cd= | 0.0041936
|  |  |  | @ Cl=0.6, Cd= | 0.00394
alpha (deg) | Cl | Cd | Cm | Cl/Cd
-20 | -0.2072 | 0.15334 | -0.1459 | -1.3512
-19.5 | -0.1992 | 0.14569 | -0.1505 | -1.3673
-19 | -0.2056 | 0.1353 | -0.156 | -1.5196
-18.5 | -0.8606 | 0.03745 | -0.2122 | -22.98
-18 | -0.8918 | 0.03059 | -0.2134 | -29.1533
-17.5 | -0.9321 | 0.02501 | -0.2101 | -37.2691
-17 | -0.9362 | 0.02204 | -0.2057 | -42.4773
-16.5 | -0.9476 | 0.01902 | -0.1996 | -49.8212
-16 | -0.9358 | 0.01718 | -0.1943 | -54.4703
-15.5 | -0.9197 | 0.01563 | -0.1887 | -58.842
-15 | -0.8973 | 0.0144 | -0.1834 | -62.3125
-14.5 | -0.873 | 0.01324 | -0.1778 | -65.9366
-14 | -0.8419 | 0.01244 | -0.1727 | -67.6768
-13.5 | -0.815 | 0.01144 | -0.1669 | -71.2413
-13 | -0.7696 | 0.01073 | -0.1642 | -71.7241
-12.5 | -0.7228 | 0.01 | -0.1618 | -72.28
-12 | -0.672 | 0.00943 | -0.16 | -71.2619
-11.5 | -0.6195 | 0.00891 | -0.1586 | -69.5286
-11 | -0.5658 | 0.00841 | -0.1575 | -67.2771
-10.5 | -0.5119 | 0.00787 | -0.1565 | -65.0445
-10 | -0.4634 | 0.007 | -0.1548 | -66.2
-9.5 | -0.4066 | 0.00664 | -0.1545 | -61.2349
-9 | -0.3481 | 0.00638 | -0.1545 | -54.5611
-8.5 | -0.2891 | 0.00615 | -0.1547 | -47.0081
-7.5 | -0.171 | 0.00572 | -0.1554 | -29.8951
-7 | -0.1123 | 0.0055 | -0.1558 | -20.4182
-6.5 | -0.0535 | 0.00529 | -0.1562 | -10.1134
-6 | 0.0055 | 0.00512 | -0.1568 | 1.0742
-5.5 | 0.0649 | 0.00498 | -0.1575 | 13.0321
-5 | 0.1245 | 0.00484 | -0.1583 | 25.7231
-4.5 | 0.1843 | 0.00466 | -0.1592 | 39.5494
-4 | 0.2445 | 0.00451 | -0.1602 | 54.2129
-3.5 | 0.3044 | 0.00435 | -0.1612 | 69.977
-3 | 0.3643 | 0.00423 | -0.1623 | 86.1229
-2.5 | 0.4232 | 0.00417 | -0.1631 | 101.4868
-2 | 0.483 | 0.00408 | -0.1641 | 118.3824
-1.5 | 0.543 | 0.004 | -0.1652 | 135.75
-1 | 0.5995 | 0.00394 | -0.1656 | 152.1574
0 | 0.6984 | 0.00395 | -0.1633 | 176.8101
0.5 | 0.7025 | 0.00423 | -0.152 | 166.0757
1 | 0.6865 | 0.00507 | -0.1367 | 135.4043
1.5 | 0.6849 | 0.00599 | -0.125 | 114.3406
2 | 0.6877 | 0.00689 | -0.1146 | 99.8113
2.5 | 0.7008 | 0.00764 | -0.1065 | 91.7277
3 | 0.7221 | 0.00788 | -0.1 | 91.6371
3.5 | 0.7449 | 0.00879 | -0.0939 | 84.744
4 | 0.7588 | 0.01005 | -0.0864 | 75.5025
4.5 | 0.7872 | 0.01101 | -0.0817 | 71.4986
5 | 0.8255 | 0.01172 | -0.0789 | 70.4352
5.5 | 0.8665 | 0.01237 | -0.0766 | 70.0485
6 | 0.9028 | 0.01321 | -0.0735 | 68.3422
6.5 | 0.9426 | 0.01394 | -0.0711 | 67.6184
7 | 0.9815 | 0.01472 | -0.0686 | 66.678
7.5 | 1.0189 | 0.0156 | -0.0658 | 65.3141
8 | 1.0588 | 0.01642 | -0.0636 | 64.4823
8.5 | 1.1019 | 0.01712 | -0.0618 | 64.3633
9 | 1.1466 | 0.01778 | -0.0604 | 64.4882
9.5 | 1.185 | 0.01873 | -0.058 | 63.2675
10 | 1.2277 | 0.01953 | -0.0563 | 62.8623
10.5 | 1.2691 | 0.0204 | -0.0544 | 62.2108
11 | 1.3067 | 0.02146 | -0.052 | 60.89
11.5 | 1.3436 | 0.02261 | -0.0496 | 59.425
12 | 1.3821 | 0.0237 | -0.0474 | 58.3165
12.5 | 1.4164 | 0.02506 | -0.0447 | 56.5204
13 | 1.4537 | 0.02629 | -0.0425 | 55.2948
13.5 | 1.4893 | 0.02764 | -0.0401 | 53.8821
14 | 1.5214 | 0.02927 | -0.0374 | 51.9781
14.5 | 1.5573 | 0.03069 | -0.0352 | 50.7429
15 | 1.5869 | 0.03253 | -0.0323 | 48.7827
15.5 | 1.6174 | 0.0344 | -0.0297 | 47.0174
16 | 1.6445 | 0.03657 | -0.0269 | 44.9686
16.5 | 1.6752 | 0.03856 | -0.0246 | 43.444
18 | 1.7455 | 0.04659 | -0.0168 | 37.4651
18.5 | 1.7731 | 0.05006 | -0.0164 | 35.4195
19 | 1.793 | 0.05396 | -0.0151 | 33.2283
19.5 | 1.8126 | 0.05823 | -0.0144 | 31.1283
20 | 1.8312 | 0.06257 | -0.0138 | 29.2664

## 143. Re 18M Mach 0.50 (1)
BIGFOIL.COM POLAR EXPORT
NACA67-716 a=0.8
NACA67-716 a=0.8 |  |  |  | Cl Max: | 1.649 | at alpha= | 7.5 | deg
JavaFoil+Calcfoil stall+Eppler ext transition |  |  |  | L/D Max: | 121.256 | at alpha= | 3 | deg
Re: | 18000000 |  |  | Cd Min: | 0.00585 | at alpha= | -5 | deg
Mach: | 0.5 |  |  | Cl=0 at alpha= | -5.7132 | deg
|  |  |  | @ Cl=0.1, Cd= | 0.0058515
|  |  |  | @ Cl=0.4, Cd= | 0.0062467
|  |  |  | @ Cl=0.6, Cd= | 0.0070668
alpha (deg) | Cl | Cd | Cm | Cl/Cd
-20 | -0.809 | 0.17671 | -0.064 | -4.578
-19.5 | -0.782 | 0.1607 | -0.065 | -4.863
-19 | -0.753 | 0.15761 | -0.065 | -4.779
-18.5 | -0.725 | 0.15151 | -0.065 | -4.783
-18 | -0.696 | 0.14838 | -0.065 | -4.69
-17.5 | -0.668 | 0.13822 | -0.066 | -4.833
-17 | -0.64 | 0.13081 | -0.067 | -4.894
-16.5 | -0.613 | 0.11528 | -0.069 | -5.318
-16 | -0.584 | 0.11206 | -0.069 | -5.215
-15.5 | -0.556 | 0.10609 | -0.069 | -5.24
-15 | -0.528 | 0.09839 | -0.071 | -5.37
-14.5 | -0.499 | 0.10225 | -0.069 | -4.877
-14 | -0.475 | 0.08256 | -0.079 | -5.755
-13.5 | -0.45 | 0.07276 | -0.085 | -6.191
-13 | -0.428 | 0.06163 | -0.093 | -6.936
-12.5 | -0.385 | 0.08544 | -0.069 | -4.503
-12 | -0.357 | 0.07672 | -0.072 | -4.654
-11.5 | -0.329 | 0.07059 | -0.074 | -4.663
-11 | -0.302 | 0.06453 | -0.078 | -4.673
-10.5 | -0.275 | 0.05784 | -0.084 | -4.748
-10 | -0.243 | 0.06531 | -0.07 | -3.721
-9.5 | -0.215 | 0.05749 | -0.076 | -3.747
-9 | -0.187 | 0.05672 | -0.074 | -3.291
-8.5 | -0.197 | 0.05376 | -0.074 | -3.66
-8 | -0.21 | 0.04845 | -0.08 | -4.339
-7.5 | -0.218 | 0.00712 | -0.147 | -30.588
-7 | -0.165 | 0.00591 | -0.149 | -27.934
-6.5 | -0.105 | 0.00659 | -0.151 | -15.863
-6 | -0.039 | 0.00637 | -0.152 | -6.162
-5.5 | 0.029 | 0.0061 | -0.154 | 4.731
-5 | 0.099 | 0.00585 | -0.155 | 16.877
-4.5 | 0.17 | 0.00596 | -0.157 | 28.493
-4 | 0.242 | 0.00606 | -0.158 | 39.879
-3.5 | 0.314 | 0.0061 | -0.159 | 51.427
-3 | 0.386 | 0.0062 | -0.161 | 62.303
-2.5 | 0.461 | 0.00645 | -0.162 | 71.508
-2 | 0.533 | 0.00689 | -0.164 | 77.384
-1.5 | 0.605 | 0.00708 | -0.165 | 85.441
-1 | 0.676 | 0.00751 | -0.167 | 89.994
-0.5 | 0.748 | 0.00755 | -0.168 | 98.961
0 | 0.806 | 0.00786 | -0.169 | 102.608
0.5 | 0.876 | 0.00821 | -0.171 | 106.632
1 | 0.946 | 0.00856 | -0.172 | 110.444
1.5 | 1.015 | 0.00888 | -0.174 | 114.417
2 | 1.085 | 0.00911 | -0.175 | 119.121
2.5 | 1.155 | 0.00959 | -0.177 | 120.348
3 | 1.224 | 0.01009 | -0.178 | 121.256
3.5 | 1.279 | 0.01084 | -0.179 | 117.923
4 | 1.342 | 0.0114 | -0.181 | 117.728
4.5 | 1.404 | 0.01261 | -0.182 | 111.411
5 | 1.464 | 0.01334 | -0.184 | 109.74
5.5 | 1.521 | 0.01395 | -0.185 | 109.087
6 | 1.569 | 0.01461 | -0.186 | 107.409
6.5 | 1.609 | 0.01528 | -0.188 | 105.322
7 | 1.638 | 0.01617 | -0.189 | 101.278
7.5 | 1.649 | 0.01755 | -0.19 | 93.964
8 | 1.622 | 0.01868 | -0.191 | 86.842
8.5 | 1.507 | 0.02006 | -0.193 | 75.126
9 | 0.819 | 0.06239 | -0.099 | 13.126
9.5 | 1.024 | 0.02385 | -0.195 | 42.923
10 | 1.056 | 0.02394 | -0.196 | 44.118
10.5 | 1.084 | 0.02693 | -0.196 | 40.267
11 | 1.12 | 0.02547 | -0.198 | 43.971
11.5 | 1.151 | 0.02767 | -0.199 | 41.573
12 | 1.179 | 0.03066 | -0.2 | 38.464
12.5 | 1.213 | 0.02968 | -0.201 | 40.864

## 144. Re 18M Mach 0.50 (2)
BIGFOIL.COM POLAR EXPORT
NACA67-716 a=0.8
NACA67-716 a=0.8 |  |  |  | Cl Max: | 1.5575 | at alpha= | 13.5 | deg
XFOIL ncrit=9 |  |  |  | L/D Max: | 212.649 | at alpha= | 0.5 | deg
Re: | 18000000 |  |  | Cd Min: | 0.04988 | at alpha= | 14 | deg
Mach: | 0.5 |  |  | Cl=0 at alpha= | -99 | deg
|  |  |  | @ Cl=0.1, Cd= | 0.00384
|  |  |  | @ Cl=0.4, Cd= | 0.00384
|  |  |  | @ Cl=0.6, Cd= | 0.00384
alpha (deg) | Cl | Cd | Cm | Cl/Cd
0 | 0.8002 | 0.00384 | -0.1866 | 208.3854
0.5 | 0.8187 | 0.00385 | -0.1768 | 212.6494
1 | 0.81 | 0.00466 | -0.1615 | 173.8197
1.5 | 0.7969 | 0.00579 | -0.1457 | 137.6339
2 | 0.7626 | 0.00757 | -0.1263 | 100.7398
2.5 | 0.7685 | 0.00865 | -0.1153 | 88.8439
3 | 0.755 | 0.00987 | -0.1009 | 76.4944
3.5 | 0.7616 | 0.01147 | -0.0906 | 66.3993
4 | 0.7866 | 0.01277 | -0.084 | 61.5975
4.5 | 0.8166 | 0.01397 | -0.0783 | 58.4538
5 | 0.8504 | 0.0152 | -0.0734 | 55.9474
5.5 | 0.8863 | 0.01638 | -0.0688 | 54.1087
6 | 0.9248 | 0.01755 | -0.0648 | 52.6952
6.5 | 0.9657 | 0.01873 | -0.0611 | 51.559
7 | 1.0058 | 0.01996 | -0.0572 | 50.3908
7.5 | 1.0469 | 0.02126 | -0.0536 | 49.2427
8 | 1.0915 | 0.02247 | -0.0503 | 48.5759
8.5 | 1.1405 | 0.02355 | -0.0476 | 48.4289
9 | 1.1876 | 0.02482 | -0.0445 | 47.8485
9.5 | 1.2355 | 0.0261 | -0.0414 | 47.3372
10 | 1.2845 | 0.02738 | -0.0383 | 46.9138
10.5 | 1.3278 | 0.02904 | -0.0345 | 45.7231
11 | 1.3721 | 0.03074 | -0.0306 | 44.6357
11.5 | 1.4128 | 0.03277 | -0.0263 | 43.1126
12 | 1.4559 | 0.03479 | -0.0222 | 41.8482
12.5 | 1.4991 | 0.03696 | -0.018 | 40.5601
13 | 1.5364 | 0.03969 | -0.0131 | 38.71
13.5 | 1.5575 | 0.0436 | -0.0069 | 35.7225
14 | 1.548 | 0.04988 | 0.0001 | 31.0345

## 145. Re 20M Mach 0.00 (1)
BIGFOIL.COM POLAR EXPORT
NACA67-716 a=0.8
NACA67-716 a=0.8 |  |  |  | Cl Max: | 1.739 | at alpha= | 12 | deg
JavaFoil+Calcfoil stall+Eppler ext transition |  |  |  | L/D Max: | 130.445 | at alpha= | 4 | deg
Re: | 20000000 |  |  | Cd Min: | 0.00523 | at alpha= | -6 | deg
Mach: | 0 |  |  | Cl=0 at alpha= | -5.7131 | deg
|  |  |  | @ Cl=0.1, Cd= | 0.0057732
|  |  |  | @ Cl=0.4, Cd= | 0.0063143
|  |  |  | @ Cl=0.6, Cd= | 0.006783
alpha (deg) | Cl | Cd | Cm | Cl/Cd
-17 | -0.584 | 0.11531 | -0.058 | -5.068
-16.5 | -0.589 | 0.11041 | -0.059 | -5.339
-16 | -0.593 | 0.1033 | -0.061 | -5.741
-15.5 | -0.594 | 0.09775 | -0.062 | -6.076
-15 | -0.592 | 0.09195 | -0.064 | -6.443
-14.5 | -0.589 | 0.08494 | -0.067 | -6.934
-14 | -0.582 | 0.07865 | -0.07 | -7.403
-13.5 | -0.573 | 0.07237 | -0.073 | -7.914
-13 | -0.555 | 0.07119 | -0.072 | -7.799
-12.5 | -0.547 | 0.05721 | -0.082 | -9.562
-12 | -0.596 | 0.01385 | -0.11 | -43.01
-11.5 | -0.579 | 0.01008 | -0.114 | -57.422
-11 | -0.549 | 0.00882 | -0.117 | -62.274
-10.5 | -0.514 | 0.00801 | -0.119 | -64.164
-10 | -0.472 | 0.0076 | -0.121 | -62.199
-9.5 | -0.429 | 0.00737 | -0.123 | -58.141
-9 | -0.378 | 0.00664 | -0.125 | -56.928
-8.5 | -0.324 | 0.00642 | -0.126 | -50.498
-8 | -0.269 | 0.0062 | -0.127 | -43.348
-7.5 | -0.212 | 0.00603 | -0.129 | -35.182
-7 | -0.154 | 0.00586 | -0.13 | -26.278
-6.5 | -0.095 | 0.00549 | -0.131 | -17.31
-6 | -0.035 | 0.00523 | -0.132 | -6.712
-5.5 | 0.026 | 0.00578 | -0.134 | 4.422
-5 | 0.087 | 0.00579 | -0.135 | 14.998
-4.5 | 0.149 | 0.00571 | -0.136 | 26.033
-4 | 0.211 | 0.00583 | -0.137 | 36.143
-3.5 | 0.273 | 0.006 | -0.139 | 45.511
-3 | 0.335 | 0.00619 | -0.14 | 54.169
-2.5 | 0.399 | 0.00631 | -0.141 | 63.269
-2 | 0.461 | 0.00658 | -0.142 | 70.142
-1.5 | 0.524 | 0.00675 | -0.144 | 77.524
-1 | 0.586 | 0.00676 | -0.145 | 86.623
-0.5 | 0.647 | 0.00686 | -0.146 | 94.428
0 | 0.701 | 0.00714 | -0.147 | 98.211
0.5 | 0.762 | 0.0073 | -0.149 | 104.429
1 | 0.823 | 0.00749 | -0.15 | 109.796
1.5 | 0.883 | 0.00768 | -0.151 | 115.08
2 | 0.944 | 0.00795 | -0.152 | 118.719
2.5 | 1.004 | 0.00815 | -0.154 | 123.25
3 | 1.065 | 0.00839 | -0.155 | 126.859
3.5 | 1.117 | 0.00878 | -0.156 | 127.186
4 | 1.174 | 0.009 | -0.157 | 130.445
4.5 | 1.231 | 0.00968 | -0.159 | 127.1
5 | 1.287 | 0.01019 | -0.16 | 126.281
5.5 | 1.342 | 0.01058 | -0.161 | 126.834
6 | 1.393 | 0.01095 | -0.162 | 127.288
6.5 | 1.443 | 0.01136 | -0.163 | 127.087
7 | 1.491 | 0.01174 | -0.164 | 126.954
7.5 | 1.536 | 0.01218 | -0.165 | 126.105
8 | 1.578 | 0.01287 | -0.167 | 122.561
8.5 | 1.614 | 0.01339 | -0.168 | 120.566
9 | 1.646 | 0.01396 | -0.169 | 117.915
9.5 | 1.674 | 0.01452 | -0.17 | 115.282
10 | 1.697 | 0.01508 | -0.171 | 112.524
10.5 | 1.715 | 0.0157 | -0.172 | 109.297
11 | 1.729 | 0.01644 | -0.173 | 105.147
11.5 | 1.736 | 0.01714 | -0.174 | 101.33
12 | 1.739 | 0.01781 | -0.175 | 97.651
12.5 | 1.737 | 0.01862 | -0.176 | 93.276
13 | 1.729 | 0.01935 | -0.177 | 89.361
13.5 | 1.716 | 0.0203 | -0.178 | 84.564
14 | 1.699 | 0.02125 | -0.178 | 79.981
14.5 | 1.678 | 0.02226 | -0.179 | 75.379
15 | 1.65 | 0.02335 | -0.18 | 70.652
15.5 | 1.614 | 0.02439 | -0.181 | 66.178
16 | 1.575 | 0.02573 | -0.182 | 61.195
16.5 | 1.533 | 0.02696 | -0.182 | 56.84
17 | 1.488 | 0.0284 | -0.183 | 52.403

## 146. Re 20M Mach 0.00 (2)
BIGFOIL.COM POLAR EXPORT
NACA67-716 a=0.8
NACA67-716 a=0.8 |  |  |  | Cl Max: | 1.8514 | at alpha= | 20 | deg
XFOIL ncrit=9 |  |  |  | L/D Max: | 148.357 | at alpha= | -0.5 | deg
Re: | 20000000 |  |  | Cd Min: | 0.04805 | at alpha= | 20 | deg
Mach: | 0 |  |  | Cl=0 at alpha= | -6.0282 | deg
|  |  |  | @ Cl=0.1, Cd= | 0.0047121
|  |  |  | @ Cl=0.4, Cd= | 0.0040779
|  |  |  | @ Cl=0.6, Cd= | 0.0040822
alpha (deg) | Cl | Cd | Cm | Cl/Cd
-20 | -1.141 | 0.02242 | -0.1835 | -50.8921
-19.5 | -1.1318 | 0.02043 | -0.1805 | -55.3989
-19 | -1.1164 | 0.01887 | -0.1776 | -59.1627
-18.5 | -1.1004 | 0.01745 | -0.1743 | -63.0602
-18 | -1.0796 | 0.0163 | -0.1711 | -66.2331
-17.5 | -1.057 | 0.01524 | -0.1678 | -69.357
-17 | -1.0308 | 0.01434 | -0.1647 | -71.8828
-16.5 | -1.0139 | 0.01308 | -0.1598 | -77.5153
-16 | -0.9848 | 0.0124 | -0.1564 | -79.4194
-15.5 | -0.9572 | 0.01174 | -0.1525 | -81.5332
-15 | -0.9254 | 0.01124 | -0.149 | -82.331
-14.5 | -0.8839 | 0.01066 | -0.1474 | -82.9174
-14 | -0.8389 | 0.01018 | -0.1465 | -82.4067
-13.5 | -0.793 | 0.00968 | -0.1456 | -81.9215
-13 | -0.7453 | 0.00923 | -0.145 | -80.7476
-12.5 | -0.6961 | 0.00883 | -0.1447 | -78.8335
-12 | -0.6463 | 0.00842 | -0.1444 | -76.7577
-11.5 | -0.5968 | 0.00795 | -0.1441 | -75.0692
-11 | -0.5484 | 0.00735 | -0.1436 | -74.6122
-10.5 | -0.4989 | 0.00679 | -0.1432 | -73.4757
-10 | -0.4453 | 0.00648 | -0.1436 | -68.7191
-9.5 | -0.3901 | 0.00625 | -0.1442 | -62.416
-9 | -0.3346 | 0.00604 | -0.1448 | -55.3974
-8.5 | -0.2786 | 0.00584 | -0.1456 | -47.7055
-8 | -0.2224 | 0.00565 | -0.1464 | -39.3628
-7.5 | -0.1661 | 0.00546 | -0.1471 | -30.4212
-7 | -0.1099 | 0.00527 | -0.1479 | -20.8539
-6.5 | -0.0536 | 0.00508 | -0.1487 | -10.5512
-6 | 0.0032 | 0.00494 | -0.1496 | 0.64777
-5 | 0.1179 | 0.00467 | -0.1515 | 25.2463
-4.5 | 0.1755 | 0.00451 | -0.1526 | 38.9135
-4 | 0.2334 | 0.00436 | -0.1537 | 53.5321
-3.5 | 0.2908 | 0.00423 | -0.1547 | 68.747
-3 | 0.3476 | 0.00415 | -0.1555 | 83.759
-2.5 | 0.4057 | 0.00407 | -0.1567 | 99.6806
-2 | 0.4634 | 0.00399 | -0.1577 | 116.1404
-1.5 | 0.5194 | 0.00396 | -0.1584 | 131.1616
-1 | 0.5724 | 0.00397 | -0.1585 | 144.1814
-0.5 | 0.6142 | 0.00414 | -0.1561 | 148.3575
0 | 0.6424 | 0.00446 | -0.1507 | 144.0359
0.5 | 0.6366 | 0.00482 | -0.1377 | 132.0747
1 | 0.6369 | 0.00558 | -0.1266 | 114.1398
2 | 0.6657 | 0.00691 | -0.1111 | 96.3386
2.5 | 0.6911 | 0.00734 | -0.1058 | 94.1553
3 | 0.714 | 0.00774 | -0.1 | 92.2481
3.5 | 0.7293 | 0.00844 | -0.0928 | 86.41
4 | 0.7521 | 0.00938 | -0.0873 | 80.1812
5 | 0.824 | 0.01068 | -0.0815 | 77.1536
5.5 | 0.8663 | 0.01119 | -0.0798 | 77.4173
6 | 0.9009 | 0.01196 | -0.0768 | 75.3261
6.5 | 0.9401 | 0.01261 | -0.0747 | 74.5519
7 | 0.9792 | 0.01327 | -0.0727 | 73.7905
7.5 | 1.0163 | 0.01401 | -0.0703 | 72.541
8 | 1.0559 | 0.01468 | -0.0685 | 71.9278
8.5 | 1.0976 | 0.01528 | -0.0671 | 71.8325
9 | 1.1407 | 0.01584 | -0.066 | 72.0139
9.5 | 1.1793 | 0.01659 | -0.0641 | 71.085
10 | 1.2186 | 0.01732 | -0.0625 | 70.358
10.5 | 1.2582 | 0.01806 | -0.061 | 69.6678
11 | 1.2979 | 0.01882 | -0.0595 | 68.9639
11.5 | 1.3317 | 0.01986 | -0.0573 | 67.0544
12 | 1.3679 | 0.02079 | -0.0554 | 65.7961
12.5 | 1.4056 | 0.02168 | -0.0539 | 64.8339
13 | 1.4377 | 0.02288 | -0.0516 | 62.8365
13.5 | 1.4725 | 0.02396 | -0.0499 | 61.4566
14 | 1.5081 | 0.025 | -0.0483 | 60.324
14.5 | 1.5378 | 0.02639 | -0.046 | 58.2721
15 | 1.571 | 0.02761 | -0.0443 | 56.8997
15.5 | 1.6035 | 0.02889 | -0.0426 | 55.5036
16 | 1.6288 | 0.03063 | -0.0401 | 53.1766
16.5 | 1.6602 | 0.03203 | -0.0385 | 51.8327
17.5 | 1.7126 | 0.03562 | -0.0345 | 48.0797
18 | 1.7354 | 0.03767 | -0.0323 | 46.0685
18.5 | 1.7734 | 0.03968 | -0.0334 | 44.6925
19 | 1.7983 | 0.04231 | -0.0326 | 42.503
19.5 | 1.8212 | 0.04538 | -0.0321 | 40.1322
20 | 1.8514 | 0.04805 | -0.0326 | 38.5307

## 147. Re 20M Mach 0.10 (1)
BIGFOIL.COM POLAR EXPORT
NACA67-716 a=0.8
NACA67-716 a=0.8 |  |  |  | Cl Max: | 1.731 | at alpha= | 11.5 | deg
JavaFoil+Calcfoil stall+Eppler ext transition |  |  |  | L/D Max: | 130.263 | at alpha= | 4 | deg
Re: | 20000000 |  |  | Cd Min: | 0.00519 | at alpha= | -6 | deg
Mach: | 0.1 |  |  | Cl=0 at alpha= | -5.7131 | deg
|  |  |  | @ Cl=0.1, Cd= | 0.0057479
|  |  |  | @ Cl=0.4, Cd= | 0.0063383
|  |  |  | @ Cl=0.6, Cd= | 0.0067771
alpha (deg) | Cl | Cd | Cm | Cl/Cd
-20 | -0.475 | 0.1619 | -0.05 | -2.934
-19.5 | -0.491 | 0.15175 | -0.052 | -3.236
-19 | -0.506 | 0.14365 | -0.053 | -3.522
-18.5 | -0.52 | 0.14038 | -0.053 | -3.702
-18 | -0.533 | 0.1313 | -0.055 | -4.062
-17.5 | -0.545 | 0.12421 | -0.056 | -4.39
-17 | -0.556 | 0.11774 | -0.058 | -4.719
-16.5 | -0.564 | 0.11159 | -0.059 | -5.056
-16 | -0.57 | 0.10533 | -0.06 | -5.416
-15.5 | -0.574 | 0.10038 | -0.061 | -5.715
-15 | -0.575 | 0.09455 | -0.063 | -6.079
-14.5 | -0.574 | 0.08688 | -0.066 | -6.609
-14 | -0.57 | 0.08105 | -0.069 | -7.028
-13.5 | -0.562 | 0.07473 | -0.071 | -7.519
-13 | -0.547 | 0.07299 | -0.071 | -7.496
-12.5 | -0.537 | 0.06194 | -0.078 | -8.67
-12 | -0.522 | 0.05319 | -0.084 | -9.816
-11.5 | -0.565 | 0.01287 | -0.112 | -43.903
-11 | -0.545 | 0.00935 | -0.117 | -58.32
-10.5 | -0.513 | 0.00813 | -0.12 | -63.071
-10 | -0.472 | 0.00766 | -0.121 | -61.615
-9.5 | -0.428 | 0.00647 | -0.123 | -66.125
-9 | -0.379 | 0.0067 | -0.125 | -56.512
-8.5 | -0.325 | 0.00643 | -0.127 | -50.575
-8 | -0.27 | 0.00619 | -0.128 | -43.583
-7.5 | -0.213 | 0.00602 | -0.129 | -35.376
-7 | -0.155 | 0.00595 | -0.131 | -26.009
-6.5 | -0.095 | 0.00558 | -0.132 | -17.114
-6 | -0.035 | 0.00519 | -0.133 | -6.797
-5.5 | 0.026 | 0.00577 | -0.134 | 4.453
-5 | 0.087 | 0.00575 | -0.135 | 15.182
-4.5 | 0.149 | 0.00574 | -0.137 | 26
-4 | 0.212 | 0.00586 | -0.138 | 36.129
-3.5 | 0.274 | 0.00601 | -0.139 | 45.622
-3 | 0.337 | 0.00623 | -0.141 | 54.12
-2.5 | 0.401 | 0.00634 | -0.142 | 63.359
-2 | 0.464 | 0.00662 | -0.143 | 70.092
-1.5 | 0.526 | 0.00677 | -0.144 | 77.725
-1 | 0.588 | 0.00676 | -0.146 | 87.022
-0.5 | 0.651 | 0.00685 | -0.147 | 95.068
0 | 0.704 | 0.00715 | -0.148 | 98.521
0.5 | 0.766 | 0.00734 | -0.149 | 104.266
1 | 0.827 | 0.00754 | -0.151 | 109.708
1.5 | 0.888 | 0.00773 | -0.152 | 114.879
2 | 0.949 | 0.00798 | -0.153 | 118.814
2.5 | 1.009 | 0.00819 | -0.154 | 123.192
3 | 1.07 | 0.00846 | -0.156 | 126.459
3.5 | 1.122 | 0.00883 | -0.157 | 127.088
4 | 1.18 | 0.00906 | -0.158 | 130.263
4.5 | 1.236 | 0.00975 | -0.159 | 126.85
5 | 1.292 | 0.01026 | -0.16 | 125.972
5.5 | 1.348 | 0.01067 | -0.162 | 126.307
6 | 1.399 | 0.01106 | -0.163 | 126.561
6.5 | 1.449 | 0.01146 | -0.164 | 126.433
7 | 1.497 | 0.01186 | -0.165 | 126.237
7.5 | 1.542 | 0.01229 | -0.166 | 125.458
8 | 1.583 | 0.013 | -0.167 | 121.809
8.5 | 1.619 | 0.01355 | -0.168 | 119.496
9 | 1.65 | 0.01411 | -0.17 | 116.933
9.5 | 1.677 | 0.0147 | -0.171 | 114.069
10 | 1.699 | 0.01527 | -0.172 | 111.266
10.5 | 1.715 | 0.01589 | -0.173 | 107.897
11 | 1.726 | 0.01667 | -0.174 | 103.546
11.5 | 1.731 | 0.0174 | -0.175 | 99.474
12 | 1.731 | 0.01808 | -0.176 | 95.71
12.5 | 1.725 | 0.01888 | -0.177 | 91.343
13 | 1.713 | 0.01972 | -0.177 | 86.877
13.5 | 1.696 | 0.02065 | -0.178 | 82.155
14 | 1.674 | 0.02169 | -0.179 | 77.194
14.5 | 1.648 | 0.02273 | -0.18 | 72.518
15 | 1.615 | 0.02393 | -0.181 | 67.493
15.5 | 1.573 | 0.02516 | -0.182 | 62.532
16 | 1.528 | 0.02637 | -0.182 | 57.94
16.5 | 1.48 | 0.0278 | -0.183 | 53.226

## 148. Re 20M Mach 0.10 (2)
BIGFOIL.COM POLAR EXPORT
NACA67-716 a=0.8
NACA67-716 a=0.8 |  |  |  | Cl Max: | 1.8472 | at alpha= | 20 | deg
XFOIL ncrit=9 |  |  |  | L/D Max: | 150.608 | at alpha= | -0.5 | deg
Re: | 20000000 |  |  | Cd Min: | 0.05009 | at alpha= | 20 | deg
Mach: | 0.1 |  |  | Cl=0 at alpha= | -6.0297 | deg
|  |  |  | @ Cl=0.1, Cd= | 0.0047289
|  |  |  | @ Cl=0.4, Cd= | 0.004083
|  |  |  | @ Cl=0.6, Cd= | 0.0040426
alpha (deg) | Cl | Cd | Cm | Cl/Cd
-20 | -1.113 | 0.02492 | -0.1906 | -44.6629
-19.5 | -1.1109 | 0.02233 | -0.1877 | -49.7492
-19 | -1.1005 | 0.0204 | -0.1846 | -53.9461
-18.5 | -1.0885 | 0.01867 | -0.181 | -58.3021
-18 | -1.0707 | 0.0173 | -0.1775 | -61.8902
-16.5 | -1.0087 | 0.01375 | -0.1657 | -73.36
-16 | -0.9805 | 0.01297 | -0.1621 | -75.5975
-15.5 | -0.9534 | 0.0122 | -0.158 | -78.1475
-15 | -0.9244 | 0.01161 | -0.1538 | -79.621
-14.5 | -0.8878 | 0.01096 | -0.151 | -81.0036
-14 | -0.8425 | 0.01048 | -0.1498 | -80.3912
-13.5 | -0.7983 | 0.00986 | -0.1484 | -80.9635
-13 | -0.7504 | 0.00939 | -0.1476 | -79.9148
-12.5 | -0.701 | 0.00896 | -0.147 | -78.2366
-12 | -0.6506 | 0.00856 | -0.1466 | -76.0047
-11.5 | -0.6004 | 0.00809 | -0.1462 | -74.2151
-11 | -0.5493 | 0.00763 | -0.1459 | -71.9921
-10.5 | -0.5021 | 0.00687 | -0.145 | -73.0859
-10 | -0.4485 | 0.00652 | -0.1451 | -68.7883
-9.5 | -0.3929 | 0.00629 | -0.1456 | -62.4642
-9 | -0.3369 | 0.00607 | -0.1462 | -55.5025
-8.5 | -0.2805 | 0.00586 | -0.1469 | -47.8669
-8 | -0.2238 | 0.00567 | -0.1476 | -39.4709
-7.5 | -0.1671 | 0.00549 | -0.1484 | -30.4372
-7 | -0.1104 | 0.00529 | -0.1491 | -20.8696
-6.5 | -0.0538 | 0.0051 | -0.1498 | -10.549
-6 | 0.0034 | 0.00495 | -0.1506 | 0.68687
-5.5 | 0.0609 | 0.00483 | -0.1515 | 12.6087
-5 | 0.1189 | 0.00468 | -0.1526 | 25.406
-4.5 | 0.1769 | 0.00452 | -0.1536 | 39.1372
-4 | 0.2351 | 0.00436 | -0.1547 | 53.922
-3.5 | 0.293 | 0.00423 | -0.1557 | 69.2671
-3 | 0.35 | 0.00416 | -0.1565 | 84.1346
-2.5 | 0.4084 | 0.00407 | -0.1576 | 100.344
-2 | 0.4666 | 0.00399 | -0.1587 | 116.9424
-1.5 | 0.5228 | 0.00397 | -0.1594 | 131.6877
-1 | 0.5767 | 0.00396 | -0.1596 | 145.6313
-0.5 | 0.619 | 0.00411 | -0.1573 | 150.6083
0 | 0.6481 | 0.00442 | -0.152 | 146.629
0.5 | 0.6428 | 0.00477 | -0.139 | 134.7589
1 | 0.6404 | 0.00557 | -0.1273 | 114.9731
1.5 | 0.6469 | 0.00639 | -0.1177 | 101.2363
2.5 | 0.6916 | 0.00741 | -0.1057 | 93.3333
3 | 0.7149 | 0.00781 | -0.1 | 91.5365
3.5 | 0.7325 | 0.00846 | -0.0932 | 86.5839
4 | 0.7507 | 0.00954 | -0.0867 | 78.6897
4.5 | 0.7882 | 0.01013 | -0.084 | 77.8085
5 | 0.8249 | 0.01081 | -0.0812 | 76.309
5.5 | 0.8637 | 0.01144 | -0.0788 | 75.4983
6 | 0.9018 | 0.01212 | -0.0764 | 74.4059
6.5 | 0.9415 | 0.01276 | -0.0743 | 73.7853
7 | 0.9807 | 0.01344 | -0.0722 | 72.9688
7.5 | 1.016 | 0.01426 | -0.0695 | 71.2482
8 | 1.0576 | 0.01488 | -0.0679 | 71.0753
8.5 | 1.0998 | 0.01549 | -0.0665 | 71.0006
9 | 1.143 | 0.01607 | -0.0653 | 71.1263
9.5 | 1.1798 | 0.01692 | -0.0631 | 69.7281
10 | 1.2212 | 0.01759 | -0.0617 | 69.4258
10.5 | 1.2615 | 0.01833 | -0.0602 | 68.8216
11 | 1.2992 | 0.01921 | -0.0584 | 67.6314
11.5 | 1.3341 | 0.02023 | -0.0561 | 65.9466
12 | 1.3714 | 0.02115 | -0.0544 | 64.8416
12.5 | 1.4088 | 0.02209 | -0.0527 | 63.7755
13 | 1.4407 | 0.02335 | -0.0503 | 61.7002
13.5 | 1.4767 | 0.02441 | -0.0486 | 60.4957
14 | 1.5104 | 0.0256 | -0.0466 | 59
14.5 | 1.5417 | 0.02697 | -0.0444 | 57.1635
15 | 1.5763 | 0.02816 | -0.0428 | 55.9766
15.5 | 1.6042 | 0.02979 | -0.0404 | 53.8503
16 | 1.6335 | 0.03134 | -0.0383 | 52.1219
16.5 | 1.6611 | 0.03307 | -0.0361 | 50.2298
18 | 1.7409 | 0.03868 | -0.0302 | 45.0078
18.5 | 1.7718 | 0.04123 | -0.0304 | 42.9736
19 | 1.7987 | 0.04379 | -0.0296 | 41.0756
19.5 | 1.8221 | 0.0469 | -0.029 | 38.8507
20 | 1.8472 | 0.05009 | -0.029 | 36.8776

## 149. Re 20M Mach 0.25 (1)
BIGFOIL.COM POLAR EXPORT
NACA67-716 a=0.8
NACA67-716 a=0.8 |  |  |  | Cl Max: | 1.697 | at alpha= | 10.5 | deg
JavaFoil+Calcfoil stall+Eppler ext transition |  |  |  | L/D Max: | 128.351 | at alpha= | 4 | deg
Re: | 20000000 |  |  | Cd Min: | 0.00542 | at alpha= | -6.5 | deg
Mach: | 0.25 |  |  | Cl=0 at alpha= | -5.7097 | deg
|  |  |  | @ Cl=0.1, Cd= | 0.0058052
|  |  |  | @ Cl=0.4, Cd= | 0.0063918
|  |  |  | @ Cl=0.6, Cd= | 0.0068816
alpha (deg) | Cl | Cd | Cm | Cl/Cd
-18 | -0.186 | 0.14358 | -0.053 | -1.295
-17.5 | -0.244 | 0.13631 | -0.054 | -1.787
-17 | -0.291 | 0.12984 | -0.055 | -2.24
-16.5 | -0.332 | 0.12373 | -0.056 | -2.686
-16 | -0.369 | 0.12002 | -0.055 | -3.073
-15.5 | -0.401 | 0.10968 | -0.057 | -3.659
-15 | -0.429 | 0.10326 | -0.059 | -4.153
-14.5 | -0.451 | 0.09789 | -0.06 | -4.61
-14 | -0.468 | 0.09141 | -0.062 | -5.12
-13.5 | -0.479 | 0.08762 | -0.063 | -5.462
-13 | -0.484 | 0.08129 | -0.065 | -5.948
-12.5 | -0.482 | 0.07592 | -0.066 | -6.351
-12 | -0.477 | 0.06792 | -0.072 | -7.022
-11.5 | -0.465 | 0.06135 | -0.077 | -7.584
-11 | -0.451 | 0.05224 | -0.085 | -8.631
-10.5 | -0.484 | 0.01336 | -0.117 | -36.25
-10 | -0.464 | 0.00878 | -0.123 | -52.928
-9.5 | -0.427 | 0.0078 | -0.126 | -54.709
-9 | -0.382 | 0.00696 | -0.129 | -54.903
-8.5 | -0.329 | 0.00671 | -0.13 | -49.038
-8 | -0.274 | 0.00635 | -0.131 | -43.155
-7.5 | -0.217 | 0.00617 | -0.133 | -35.126
-7 | -0.158 | 0.00583 | -0.134 | -27.099
-6.5 | -0.098 | 0.00542 | -0.135 | -18.012
-6 | -0.036 | 0.00569 | -0.137 | -6.348
-5.5 | 0.026 | 0.00587 | -0.138 | 4.483
-5 | 0.089 | 0.0058 | -0.139 | 15.435
-4.5 | 0.153 | 0.00583 | -0.14 | 26.29
-4 | 0.217 | 0.00592 | -0.142 | 36.726
-3.5 | 0.282 | 0.00605 | -0.143 | 46.537
-3 | 0.346 | 0.00631 | -0.144 | 54.848
-2.5 | 0.412 | 0.00641 | -0.146 | 64.348
-2 | 0.477 | 0.0067 | -0.147 | 71.182
-1.5 | 0.541 | 0.0069 | -0.148 | 78.37
-1 | 0.605 | 0.00688 | -0.149 | 87.93
-0.5 | 0.669 | 0.00697 | -0.151 | 95.982
0 | 0.723 | 0.00729 | -0.152 | 99.233
0.5 | 0.786 | 0.00753 | -0.153 | 104.362
1 | 0.849 | 0.0077 | -0.155 | 110.223
1.5 | 0.911 | 0.00793 | -0.156 | 115.007
2 | 0.974 | 0.00822 | -0.157 | 118.463
2.5 | 1.036 | 0.00846 | -0.159 | 122.553
3 | 1.099 | 0.00873 | -0.16 | 125.816
3.5 | 1.151 | 0.00916 | -0.161 | 125.685
4 | 1.21 | 0.00943 | -0.162 | 128.351
4.5 | 1.268 | 0.01015 | -0.164 | 124.908
5 | 1.325 | 0.01078 | -0.165 | 122.978
5.5 | 1.381 | 0.01115 | -0.166 | 123.834
6 | 1.433 | 0.01157 | -0.167 | 123.865
6.5 | 1.483 | 0.01202 | -0.168 | 123.372
7 | 1.53 | 0.01248 | -0.17 | 122.623
7.5 | 1.573 | 0.01299 | -0.171 | 121.115
8 | 1.611 | 0.01376 | -0.172 | 117.072
8.5 | 1.642 | 0.01436 | -0.173 | 114.354
9 | 1.667 | 0.015 | -0.174 | 111.122
9.5 | 1.685 | 0.01568 | -0.175 | 107.449
10 | 1.695 | 0.01644 | -0.176 | 103.115
10.5 | 1.697 | 0.01713 | -0.177 | 99.121
11 | 1.691 | 0.01795 | -0.178 | 94.211
11.5 | 1.675 | 0.01897 | -0.179 | 88.325
12 | 1.651 | 0.0199 | -0.18 | 82.948
12.5 | 1.617 | 0.02086 | -0.181 | 77.498
13 | 1.573 | 0.02195 | -0.182 | 71.69
13.5 | 1.52 | 0.02322 | -0.183 | 65.48
14 | 1.459 | 0.02452 | -0.184 | 59.517
14.5 | 1.39 | 0.02621 | -0.185 | 53.019
15 | 1.309 | 0.02786 | -0.185 | 46.973
15.5 | 1.214 | 0.0296 | -0.186 | 41.013

## 150. Re 20M Mach 0.25 (2)
BIGFOIL.COM POLAR EXPORT
NACA67-716 a=0.8
NACA67-716 a=0.8 |  |  |  | Cl Max: | 1.8392 | at alpha= | 20 | deg
XFOIL ncrit=9 |  |  |  | L/D Max: | 164.492 | at alpha= | -0.5 | deg
Re: | 20000000 |  |  | Cd Min: | 0.15304 | at alpha= | -20 | deg
Mach: | 0.25 |  |  | Cl=0 at alpha= | -6.0381 | deg
|  |  |  | @ Cl=0.1, Cd= | 0.004797
|  |  |  | @ Cl=0.4, Cd= | 0.0041274
|  |  |  | @ Cl=0.6, Cd= | 0.00394
alpha (deg) | Cl | Cd | Cm | Cl/Cd
-20 | -0.2069 | 0.15304 | -0.1463 | -1.3519
-19 | -0.2062 | 0.13486 | -0.1565 | -1.529
-18.5 | -0.8748 | 0.03609 | -0.213 | -24.2394
-18 | -0.9029 | 0.02981 | -0.2135 | -30.2885
-17.5 | -0.9434 | 0.02439 | -0.2097 | -38.6798
-17 | -0.946 | 0.02153 | -0.2053 | -43.9387
-16.5 | -0.9567 | 0.01859 | -0.1989 | -51.4632
-16 | -0.9444 | 0.01683 | -0.1935 | -56.1141
-15.5 | -0.9276 | 0.01534 | -0.1879 | -60.4694
-15 | -0.9044 | 0.01414 | -0.1825 | -63.9604
-14.5 | -0.8795 | 0.01301 | -0.177 | -67.6018
-14 | -0.8491 | 0.01223 | -0.1717 | -69.4276
-13.5 | -0.8194 | 0.01127 | -0.1663 | -72.7063
-13 | -0.7734 | 0.01058 | -0.1636 | -73.1002
-12.5 | -0.7268 | 0.00982 | -0.1612 | -74.0122
-12 | -0.6758 | 0.00925 | -0.1595 | -73.0595
-11.5 | -0.6226 | 0.00874 | -0.1582 | -71.2357
-11 | -0.568 | 0.00826 | -0.1572 | -68.7651
-10.5 | -0.5135 | 0.00776 | -0.1563 | -66.1727
-10 | -0.4651 | 0.00687 | -0.1545 | -67.7001
-9.5 | -0.4085 | 0.0065 | -0.1542 | -62.8462
-9 | -0.3498 | 0.00624 | -0.1542 | -56.0577
-8.5 | -0.2908 | 0.00602 | -0.1544 | -48.3056
-8 | -0.2316 | 0.0058 | -0.1547 | -39.931
-7.5 | -0.1724 | 0.00561 | -0.1551 | -30.7308
-7 | -0.1133 | 0.00541 | -0.1556 | -20.9427
-6.5 | -0.0545 | 0.00521 | -0.1561 | -10.4607
-6 | 0.0045 | 0.00503 | -0.1567 | 0.89463
-5.5 | 0.0642 | 0.00488 | -0.1574 | 13.1557
-5 | 0.1246 | 0.00474 | -0.1584 | 26.2869
-4.5 | 0.1847 | 0.00457 | -0.1593 | 40.4158
-4 | 0.245 | 0.00442 | -0.1603 | 55.4299
-3.5 | 0.3046 | 0.00426 | -0.1613 | 71.5023
-3 | 0.3637 | 0.00417 | -0.1621 | 87.2182
-2.5 | 0.4233 | 0.0041 | -0.1631 | 103.2439
-2 | 0.4837 | 0.004 | -0.1643 | 120.925
-1.5 | 0.5416 | 0.00398 | -0.1649 | 136.0804
-1 | 0.5982 | 0.00394 | -0.1653 | 151.8274
-0.5 | 0.6481 | 0.00394 | -0.1643 | 164.4924
0 | 0.6769 | 0.00425 | -0.1585 | 159.2706
0.5 | 0.6679 | 0.00463 | -0.1444 | 144.2549
1 | 0.6632 | 0.00548 | -0.1318 | 121.0219
1.5 | 0.6628 | 0.00646 | -0.1205 | 102.6006
2 | 0.675 | 0.00724 | -0.112 | 93.232
2.5 | 0.6935 | 0.0079 | -0.105 | 87.7848
3 | 0.7216 | 0.00819 | -0.0999 | 88.1074
3.5 | 0.7406 | 0.00889 | -0.0931 | 83.3071
4 | 0.7564 | 0.01008 | -0.0859 | 75.0397
4.5 | 0.7871 | 0.01096 | -0.0816 | 71.8157
5 | 0.8257 | 0.01166 | -0.0789 | 70.8148
5.5 | 0.8674 | 0.01228 | -0.0767 | 70.6352
6 | 0.9047 | 0.01308 | -0.0738 | 69.1667
6.5 | 0.9452 | 0.0138 | -0.0715 | 68.4928
7 | 0.9841 | 0.01459 | -0.0689 | 67.4503
7.5 | 1.0243 | 0.01535 | -0.0667 | 66.7296
8 | 1.0637 | 0.01618 | -0.0643 | 65.7417
8.5 | 1.1066 | 0.01689 | -0.0625 | 65.5181
9 | 1.1513 | 0.01754 | -0.0611 | 65.6385
9.5 | 1.1915 | 0.0184 | -0.059 | 64.7554
10 | 1.2323 | 0.01927 | -0.0569 | 63.9491
10.5 | 1.2742 | 0.02011 | -0.0551 | 63.3615
11 | 1.314 | 0.02106 | -0.053 | 62.3932
11.5 | 1.3486 | 0.02231 | -0.0502 | 60.4482
12 | 1.3875 | 0.02337 | -0.0481 | 59.371
12.5 | 1.4235 | 0.02463 | -0.0456 | 57.7954
13 | 1.4597 | 0.02591 | -0.0432 | 56.3373
13.5 | 1.4951 | 0.02726 | -0.0407 | 54.8459
14 | 1.5283 | 0.02881 | -0.0381 | 53.0476
14.5 | 1.5639 | 0.03025 | -0.0359 | 51.6992
15 | 1.5937 | 0.03206 | -0.033 | 49.7099
15.5 | 1.6242 | 0.03392 | -0.0304 | 47.8833
16 | 1.6529 | 0.03596 | -0.0277 | 45.965
16.5 | 1.6838 | 0.03792 | -0.0253 | 44.404
17 | 1.708 | 0.04041 | -0.0226 | 42.2668
18 | 1.756 | 0.04575 | -0.0175 | 38.3825
18.5 | 1.7729 | 0.04907 | -0.0148 | 36.13
19 | 1.7996 | 0.05263 | -0.0144 | 34.1934
19.5 | 1.8189 | 0.05666 | -0.0133 | 32.102
20 | 1.8392 | 0.06086 | -0.0127 | 30.2202

## 151. Re 20M Mach 0.50 (1)
BIGFOIL.COM POLAR EXPORT
NACA67-716 a=0.8
NACA67-716 a=0.8 |  |  |  | Cl Max: | 1.649 | at alpha= | 7.5 | deg
JavaFoil+Calcfoil stall+Eppler ext transition |  |  |  | L/D Max: | 119.548 | at alpha= | 2.5 | deg
Re: | 20000000 |  |  | Cd Min: | 0.00584 | at alpha= | -7 | deg
Mach: | 0.5 |  |  | Cl=0 at alpha= | -5.7132 | deg
|  |  |  | @ Cl=0.1, Cd= | 0.0062001
|  |  |  | @ Cl=0.4, Cd= | 0.0065191
|  |  |  | @ Cl=0.6, Cd= | 0.007388
alpha (deg) | Cl | Cd | Cm | Cl/Cd
-20 | -0.809 | 0.17916 | -0.064 | -4.516
-19.5 | -0.781 | 0.16678 | -0.065 | -4.685
-19 | -0.753 | 0.16145 | -0.065 | -4.664
-18.5 | -0.724 | 0.15575 | -0.065 | -4.652
-18 | -0.696 | 0.14868 | -0.065 | -4.682
-17.5 | -0.668 | 0.14202 | -0.066 | -4.706
-17 | -0.64 | 0.13093 | -0.067 | -4.891
-16.5 | -0.612 | 0.11905 | -0.068 | -5.145
-16 | -0.584 | 0.1178 | -0.067 | -4.954
-15.5 | -0.555 | 0.11268 | -0.068 | -4.928
-15 | -0.527 | 0.10483 | -0.069 | -5.029
-14.5 | -0.499 | 0.10257 | -0.069 | -4.863
-14 | -0.472 | 0.09013 | -0.072 | -5.233
-13.5 | -0.444 | 0.08355 | -0.074 | -5.313
-13 | -0.416 | 0.07801 | -0.076 | -5.333
-12.5 | -0.385 | 0.08446 | -0.069 | -4.556
-12 | -0.357 | 0.07556 | -0.073 | -4.729
-11.5 | -0.329 | 0.07095 | -0.074 | -4.64
-11 | -0.302 | 0.06372 | -0.078 | -4.736
-10.5 | -0.275 | 0.05663 | -0.086 | -4.862
-10 | -0.243 | 0.06524 | -0.071 | -3.726
-9.5 | -0.216 | 0.05748 | -0.077 | -3.75
-9 | -0.187 | 0.05644 | -0.074 | -3.307
-8.5 | -0.197 | 0.05343 | -0.074 | -3.683
-8 | -0.21 | 0.04773 | -0.08 | -4.407
-7.5 | -0.218 | 0.00701 | -0.147 | -31.095
-7 | -0.165 | 0.00584 | -0.149 | -28.246
-6.5 | -0.105 | 0.00652 | -0.151 | -16.04
-6 | -0.039 | 0.0063 | -0.152 | -6.229
-5.5 | 0.029 | 0.00602 | -0.154 | 4.795
-5 | 0.099 | 0.0062 | -0.155 | 15.93
-4.5 | 0.17 | 0.00621 | -0.156 | 27.365
-4 | 0.242 | 0.00616 | -0.158 | 39.222
-3.5 | 0.314 | 0.00627 | -0.159 | 50.015
-3 | 0.386 | 0.00645 | -0.161 | 59.857
-2.5 | 0.461 | 0.00682 | -0.162 | 67.664
-2 | 0.533 | 0.00702 | -0.164 | 75.934
-1.5 | 0.604 | 0.00741 | -0.165 | 81.562
-1 | 0.676 | 0.00764 | -0.167 | 88.523
-0.5 | 0.748 | 0.00767 | -0.168 | 97.529
0 | 0.806 | 0.00804 | -0.169 | 100.336
0.5 | 0.876 | 0.00843 | -0.171 | 103.945
1 | 0.946 | 0.00866 | -0.172 | 109.303
1.5 | 1.016 | 0.00901 | -0.174 | 112.683
2 | 1.085 | 0.00933 | -0.175 | 116.343
2.5 | 1.155 | 0.00966 | -0.177 | 119.548
3 | 1.224 | 0.01026 | -0.178 | 119.34
3.5 | 1.279 | 0.01081 | -0.179 | 118.275
4 | 1.343 | 0.01128 | -0.181 | 118.98
4.5 | 1.405 | 0.01245 | -0.182 | 112.867
5 | 1.465 | 0.01309 | -0.184 | 111.88
5.5 | 1.522 | 0.01377 | -0.185 | 110.487
6 | 1.57 | 0.01435 | -0.186 | 109.38
6.5 | 1.61 | 0.01502 | -0.188 | 107.161
7 | 1.638 | 0.01594 | -0.189 | 102.743
7.5 | 1.649 | 0.01717 | -0.19 | 96.061
8 | 1.623 | 0.01835 | -0.191 | 88.438
8.5 | 1.507 | 0.01971 | -0.193 | 76.474
9 | 0.822 | 0.06104 | -0.106 | 13.46
9.5 | 1.024 | 0.02334 | -0.195 | 43.877
10 | 1.057 | 0.0236 | -0.196 | 44.766
10.5 | 1.085 | 0.02643 | -0.197 | 41.065
11 | 1.12 | 0.02495 | -0.198 | 44.901
11.5 | 1.151 | 0.02703 | -0.199 | 42.573
12 | 1.18 | 0.03002 | -0.2 | 39.301
12.5 | 1.208 | 0.03169 | -0.2 | 38.109

## 152. Re 20M Mach 0.50 (2)
BIGFOIL.COM POLAR EXPORT
NACA67-716 a=0.8
NACA67-716 a=0.8 |  |  |  | Cl Max: | 1.5658 | at alpha= | 13.5 | deg
XFOIL ncrit=9 |  |  |  | L/D Max: | 928.136 | at alpha= | -2 | deg
Re: | 20000000 |  |  | Cd Min: | 0.04304 | at alpha= | 13.5 | deg
Mach: | 0.5 |  |  | Cl=0 at alpha= | -6.0502 | deg
|  |  |  | @ Cl=0.1, Cd= | 0.00077579
|  |  |  | @ Cl=0.4, Cd= | 0.00063638
|  |  |  | @ Cl=0.6, Cd= | 0.0012976
alpha (deg) | Cl | Cd | Cm | Cl/Cd
-7.5 | -0.199 | 0.00103 | -0.1837 | -193.2039
-7 | -0.1301 | 0.00095 | -0.1823 | -136.9474
-6.5 | -0.0619 | 0.00088 | -0.1813 | -70.3409
-6 | 0.0069 | 0.00083 | -0.1808 | 8.3133
-5.5 | 0.0756 | 0.00079 | -0.1806 | 95.6962
-5 | 0.1443 | 0.00075 | -0.1808 | 192.4
-4.5 | 0.2129 | 0.00072 | -0.1812 | 295.6944
-4 | 0.281 | 0.00069 | -0.1818 | 407.2464
-3.5 | 0.3482 | 0.00066 | -0.1824 | 527.5758
-3 | 0.414 | 0.00063 | -0.1829 | 657.1429
-2.5 | 0.4792 | 0.00061 | -0.1833 | 785.5738
-2 | 0.5476 | 0.00059 | -0.1846 | 928.1356
0 | 0.789 | 0.00385 | -0.1841 | 204.9351
0.5 | 0.8025 | 0.00404 | -0.1733 | 198.6386
1 | 0.7699 | 0.00528 | -0.153 | 145.8144
1.5 | 0.7633 | 0.00643 | -0.1389 | 118.7092
2 | 0.7359 | 0.00823 | -0.121 | 89.4168
2.5 | 0.7514 | 0.00921 | -0.112 | 81.5852
3 | 0.7534 | 0.01061 | -0.1007 | 71.0085
3.5 | 0.7561 | 0.0116 | -0.0896 | 65.181
4 | 0.7811 | 0.01287 | -0.083 | 60.6915
4.5 | 0.8132 | 0.01401 | -0.0777 | 58.0443
5 | 0.849 | 0.01516 | -0.0731 | 56.0026
5.5 | 0.8858 | 0.01632 | -0.0687 | 54.277
6 | 0.927 | 0.0174 | -0.065 | 53.2759
6.5 | 0.9675 | 0.01859 | -0.0613 | 52.0441
7 | 1.0084 | 0.01979 | -0.0575 | 50.955
7.5 | 1.0517 | 0.021 | -0.0541 | 50.081
8 | 1.0966 | 0.02221 | -0.0509 | 49.3742
8.5 | 1.146 | 0.02326 | -0.0482 | 49.2691
9 | 1.1936 | 0.02449 | -0.0452 | 48.7383
9.5 | 1.2415 | 0.02577 | -0.042 | 48.1762
10 | 1.2904 | 0.02705 | -0.0389 | 47.7043
10.5 | 1.3328 | 0.02874 | -0.0349 | 46.3744
11 | 1.3783 | 0.03038 | -0.0311 | 45.3687
11.5 | 1.4193 | 0.03239 | -0.0269 | 43.8191
12 | 1.4653 | 0.03422 | -0.0229 | 42.82
12.5 | 1.5065 | 0.03649 | -0.0184 | 41.2853
13 | 1.5449 | 0.03914 | -0.0135 | 39.4711
13.5 | 1.5658 | 0.04304 | -0.0072 | 36.3801