## index
index | Re | Mach | Datasource
1 | 50000 | 0 | JavaFoil+Calcfoil stall+Eppler ext transition
2 | 50000 | 0 | XFOIL ncrit=9
3 | 50000 | 0.1 | JavaFoil+Calcfoil stall+Eppler ext transition
4 | 50000 | 0.1 | XFOIL ncrit=9
5 | 50000 | 0.25 | JavaFoil+Calcfoil stall+Eppler ext transition
6 | 50000 | 0.25 | XFOIL ncrit=9
7 | 50000 | 0.5 | JavaFoil+Calcfoil stall+Eppler ext transition
8 | 50000 | 0.5 | XFOIL ncrit=9
9 | 100000 | 0 | JavaFoil+Calcfoil stall+Eppler ext transition
10 | 100000 | 0 | XFOIL ncrit=9
11 | 100000 | 0.1 | JavaFoil+Calcfoil stall+Eppler ext transition
12 | 100000 | 0.1 | XFOIL ncrit=9
13 | 100000 | 0.25 | JavaFoil+Calcfoil stall+Eppler ext transition
14 | 100000 | 0.25 | XFOIL ncrit=9
15 | 100000 | 0.5 | JavaFoil+Calcfoil stall+Eppler ext transition
16 | 100000 | 0.5 | XFOIL ncrit=9
17 | 250000 | 0 | JavaFoil+Calcfoil stall+Eppler ext transition
18 | 250000 | 0 | XFOIL ncrit=9
19 | 250000 | 0.1 | JavaFoil+Calcfoil stall+Eppler ext transition
20 | 250000 | 0.1 | XFOIL ncrit=9
21 | 250000 | 0.25 | JavaFoil+Calcfoil stall+Eppler ext transition
22 | 250000 | 0.25 | XFOIL ncrit=9
23 | 250000 | 0.5 | JavaFoil+Calcfoil stall+Eppler ext transition
24 | 250000 | 0.5 | XFOIL ncrit=9
25 | 500000 | 0 | JavaFoil+Calcfoil stall+Eppler ext transition
26 | 500000 | 0 | XFOIL ncrit=9
27 | 500000 | 0.1 | JavaFoil+Calcfoil stall+Eppler ext transition
28 | 500000 | 0.1 | XFOIL ncrit=9
29 | 500000 | 0.25 | JavaFoil+Calcfoil stall+Eppler ext transition
30 | 500000 | 0.25 | XFOIL ncrit=9
31 | 500000 | 0.5 | JavaFoil+Calcfoil stall+Eppler ext transition
32 | 500000 | 0.5 | XFOIL ncrit=9
33 | 750000 | 0 | JavaFoil+Calcfoil stall+Eppler ext transition
34 | 750000 | 0 | XFOIL ncrit=9
35 | 750000 | 0.1 | JavaFoil+Calcfoil stall+Eppler ext transition
36 | 750000 | 0.1 | XFOIL ncrit=9
37 | 750000 | 0.25 | JavaFoil+Calcfoil stall+Eppler ext transition
38 | 750000 | 0.25 | XFOIL ncrit=9
39 | 750000 | 0.5 | JavaFoil+Calcfoil stall+Eppler ext transition
40 | 750000 | 0.5 | XFOIL ncrit=9
41 | 1000000 | 0 | JavaFoil+Calcfoil stall+Eppler ext transition
42 | 1000000 | 0 | XFOIL ncrit=9
43 | 1000000 | 0.1 | JavaFoil+Calcfoil stall+Eppler ext transition
44 | 1000000 | 0.1 | XFOIL ncrit=9
45 | 1000000 | 0.25 | JavaFoil+Calcfoil stall+Eppler ext transition
46 | 1000000 | 0.25 | XFOIL ncrit=9
47 | 1000000 | 0.5 | JavaFoil+Calcfoil stall+Eppler ext transition
48 | 1000000 | 0.5 | XFOIL ncrit=9
49 | 2000000 | 0 | JavaFoil+Calcfoil stall+Eppler ext transition
50 | 2000000 | 0 | XFOIL ncrit=9
51 | 2000000 | 0.1 | JavaFoil+Calcfoil stall+Eppler ext transition
52 | 2000000 | 0.1 | XFOIL ncrit=9
53 | 2000000 | 0.25 | JavaFoil+Calcfoil stall+Eppler ext transition
54 | 2000000 | 0.25 | XFOIL ncrit=9
55 | 2000000 | 0.5 | JavaFoil+Calcfoil stall+Eppler ext transition
56 | 2000000 | 0.5 | XFOIL ncrit=9
57 | 3000000 | 0 | JavaFoil+Calcfoil stall+Eppler ext transition
58 | 3000000 | 0 | XFOIL ncrit=9
59 | 3000000 | 0.1 | JavaFoil+Calcfoil stall+Eppler ext transition
60 | 3000000 | 0.1 | XFOIL ncrit=9
61 | 3000000 | 0.25 | JavaFoil+Calcfoil stall+Eppler ext transition
62 | 3000000 | 0.25 | XFOIL ncrit=9
63 | 3000000 | 0.5 | JavaFoil+Calcfoil stall+Eppler ext transition
64 | 3000000 | 0.5 | XFOIL ncrit=9
65 | 4000000 | 0 | JavaFoil+Calcfoil stall+Eppler ext transition
66 | 4000000 | 0 | XFOIL ncrit=9
67 | 4000000 | 0.1 | JavaFoil+Calcfoil stall+Eppler ext transition
68 | 4000000 | 0.1 | XFOIL ncrit=9
69 | 4000000 | 0.25 | JavaFoil+Calcfoil stall+Eppler ext transition
70 | 4000000 | 0.25 | XFOIL ncrit=9
71 | 4000000 | 0.5 | JavaFoil+Calcfoil stall+Eppler ext transition
72 | 4000000 | 0.5 | XFOIL ncrit=9
73 | 5000000 | 0 | JavaFoil+Calcfoil stall+Eppler ext transition
74 | 5000000 | 0 | XFOIL ncrit=9
75 | 5000000 | 0.1 | JavaFoil+Calcfoil stall+Eppler ext transition
76 | 5000000 | 0.1 | XFOIL ncrit=9
77 | 5000000 | 0.25 | JavaFoil+Calcfoil stall+Eppler ext transition
78 | 5000000 | 0.25 | XFOIL ncrit=9
79 | 5000000 | 0.5 | JavaFoil+Calcfoil stall+Eppler ext transition
80 | 5000000 | 0.5 | XFOIL ncrit=9
81 | 6000000 | 0 | JavaFoil+Calcfoil stall+Eppler ext transition
82 | 6000000 | 0 | XFOIL ncrit=9
83 | 6000000 | 0.1 | JavaFoil+Calcfoil stall+Eppler ext transition
84 | 6000000 | 0.1 | XFOIL ncrit=9
85 | 6000000 | 0.25 | JavaFoil+Calcfoil stall+Eppler ext transition
86 | 6000000 | 0.25 | XFOIL ncrit=9
87 | 6000000 | 0.5 | JavaFoil+Calcfoil stall+Eppler ext transition
88 | 6000000 | 0.5 | XFOIL ncrit=9
89 | 7000000 | 0 | JavaFoil+Calcfoil stall+Eppler ext transition
90 | 7000000 | 0 | XFOIL ncrit=9
91 | 7000000 | 0.1 | JavaFoil+Calcfoil stall+Eppler ext transition
92 | 7000000 | 0.1 | XFOIL ncrit=9
93 | 7000000 | 0.25 | JavaFoil+Calcfoil stall+Eppler ext transition
94 | 7000000 | 0.25 | XFOIL ncrit=9
95 | 7000000 | 0.5 | JavaFoil+Calcfoil stall+Eppler ext transition
96 | 7000000 | 0.5 | XFOIL ncrit=9
97 | 8000000 | 0 | JavaFoil+Calcfoil stall+Eppler ext transition
98 | 8000000 | 0 | XFOIL ncrit=9
99 | 8000000 | 0.1 | JavaFoil+Calcfoil stall+Eppler ext transition
100 | 8000000 | 0.1 | XFOIL ncrit=9
101 | 8000000 | 0.25 | JavaFoil+Calcfoil stall+Eppler ext transition
102 | 8000000 | 0.25 | XFOIL ncrit=9
103 | 8000000 | 0.5 | JavaFoil+Calcfoil stall+Eppler ext transition
104 | 8000000 | 0.5 | XFOIL ncrit=9
105 | 10000000 | 0 | JavaFoil+Calcfoil stall+Eppler ext transition
106 | 10000000 | 0 | XFOIL ncrit=9
107 | 10000000 | 0.1 | JavaFoil+Calcfoil stall+Eppler ext transition
108 | 10000000 | 0.1 | XFOIL ncrit=9
109 | 10000000 | 0.25 | JavaFoil+Calcfoil stall+Eppler ext transition
110 | 10000000 | 0.25 | XFOIL ncrit=9
111 | 10000000 | 0.5 | JavaFoil+Calcfoil stall+Eppler ext transition
112 | 10000000 | 0.5 | XFOIL ncrit=9
113 | 12000000 | 0 | JavaFoil+Calcfoil stall+Eppler ext transition
114 | 12000000 | 0 | XFOIL ncrit=9
115 | 12000000 | 0.1 | JavaFoil+Calcfoil stall+Eppler ext transition
116 | 12000000 | 0.1 | XFOIL ncrit=9
117 | 12000000 | 0.25 | JavaFoil+Calcfoil stall+Eppler ext transition
118 | 12000000 | 0.25 | XFOIL ncrit=9
119 | 12000000 | 0.5 | JavaFoil+Calcfoil stall+Eppler ext transition
120 | 12000000 | 0.5 | XFOIL ncrit=9
121 | 14000000 | 0 | JavaFoil+Calcfoil stall+Eppler ext transition
122 | 14000000 | 0 | XFOIL ncrit=9
123 | 14000000 | 0.1 | JavaFoil+Calcfoil stall+Eppler ext transition
124 | 14000000 | 0.1 | XFOIL ncrit=9
125 | 14000000 | 0.25 | JavaFoil+Calcfoil stall+Eppler ext transition
126 | 14000000 | 0.25 | XFOIL ncrit=9
127 | 14000000 | 0.5 | JavaFoil+Calcfoil stall+Eppler ext transition
128 | 14000000 | 0.5 | XFOIL ncrit=9
129 | 16000000 | 0 | JavaFoil+Calcfoil stall+Eppler ext transition
130 | 16000000 | 0 | XFOIL ncrit=9
131 | 16000000 | 0.1 | JavaFoil+Calcfoil stall+Eppler ext transition
132 | 16000000 | 0.1 | XFOIL ncrit=9
133 | 16000000 | 0.25 | JavaFoil+Calcfoil stall+Eppler ext transition
134 | 16000000 | 0.25 | XFOIL ncrit=9
135 | 16000000 | 0.5 | JavaFoil+Calcfoil stall+Eppler ext transition
136 | 16000000 | 0.5 | XFOIL ncrit=9
137 | 18000000 | 0 | JavaFoil+Calcfoil stall+Eppler ext transition
138 | 18000000 | 0 | XFOIL ncrit=9
139 | 18000000 | 0.1 | JavaFoil+Calcfoil stall+Eppler ext transition
140 | 18000000 | 0.1 | XFOIL ncrit=9
141 | 18000000 | 0.25 | JavaFoil+Calcfoil stall+Eppler ext transition
142 | 18000000 | 0.25 | XFOIL ncrit=9
143 | 18000000 | 0.5 | JavaFoil+Calcfoil stall+Eppler ext transition
144 | 18000000 | 0.5 | XFOIL ncrit=9
145 | 20000000 | 0 | JavaFoil+Calcfoil stall+Eppler ext transition
146 | 20000000 | 0 | XFOIL ncrit=9
147 | 20000000 | 0.1 | JavaFoil+Calcfoil stall+Eppler ext transition
148 | 20000000 | 0.1 | XFOIL ncrit=9
149 | 20000000 | 0.25 | JavaFoil+Calcfoil stall+Eppler ext transition
150 | 20000000 | 0.25 | XFOIL ncrit=9
151 | 20000000 | 0.5 | JavaFoil+Calcfoil stall+Eppler ext transition
152 | 20000000 | 0.5 | XFOIL ncrit=9

## 1. Re 50k Mach 0.00 (1)
BIGFOIL.COM POLAR EXPORT
NACA64-510 a=0.0
NACA64-510 a=0.0 |  |  |  | Cl Max: | 1.02 | at alpha= | 7 | deg
JavaFoil+Calcfoil stall+Eppler ext transition |  |  |  | L/D Max: | 38.334 | at alpha= | 6.5 | deg
Re: | 50000 |  |  | Cd Min: | 0.01213 | at alpha= | 0 | deg
Mach: | 0 |  |  | Cl=0 at alpha= | -2.4043 | deg
|  |  |  | @ Cl=0.1, Cd= | 0.036568
|  |  |  | @ Cl=0.4, Cd= | 0.016649
|  |  |  | @ Cl=0.6, Cd= | 0.018594
alpha (deg) | Cl | Cd | Cm | Cl/Cd
-15.5 | -0.333 | 0.38218 | -0.009 | -0.872
-15 | -0.35 | 0.35983 | -0.009 | -0.973
-14.5 | -0.367 | 0.31975 | -0.009 | -1.148
-14 | -0.384 | 0.31083 | -0.009 | -1.235
-13.5 | -0.4 | 0.26485 | -0.009 | -1.511
-13 | -0.416 | 0.23863 | -0.009 | -1.744
-12.5 | -0.431 | 0.21526 | -0.009 | -2.001
-12 | -0.442 | 0.19513 | -0.01 | -2.267
-11.5 | -0.449 | 0.1775 | -0.01 | -2.527
-11 | -0.452 | 0.16481 | -0.009 | -2.745
-10.5 | -0.454 | 0.14991 | -0.009 | -3.026
-10 | -0.452 | 0.13297 | -0.01 | -3.398
-9.5 | -0.447 | 0.12105 | -0.01 | -3.689
-9 | -0.438 | 0.10927 | -0.01 | -4.005
-8.5 | -0.425 | 0.09812 | -0.01 | -4.329
-8 | -0.408 | 0.08572 | -0.011 | -4.761
-7.5 | -0.387 | 0.07842 | -0.011 | -4.938
-7 | -0.362 | 0.0719 | -0.011 | -5.039
-6.5 | -0.334 | 0.06679 | -0.011 | -4.996
-6 | -0.302 | 0.05997 | -0.012 | -5.028
-5.5 | -0.266 | 0.05688 | -0.012 | -4.678
-5 | -0.228 | 0.05206 | -0.013 | -4.377
-4.5 | -0.187 | 0.04883 | -0.013 | -3.834
-4 | -0.145 | 0.04518 | -0.013 | -3.2
-3.5 | -0.1 | 0.04304 | -0.014 | -2.331
-3 | -0.055 | 0.04109 | -0.014 | -1.335
-2.5 | -0.009 | 0.03912 | -0.014 | -0.219
-2 | 0.038 | 0.03794 | -0.015 | 1.007
-1.5 | 0.085 | 0.03679 | -0.016 | 2.32
-1 | 0.133 | 0.03608 | -0.016 | 3.681
-0.5 | 0.18 | 0.03565 | -0.017 | 5.059
0 | 0.276 | 0.01213 | -0.018 | 22.737
0.5 | 0.332 | 0.0162 | -0.037 | 20.471
1 | 0.387 | 0.01655 | -0.038 | 23.376
1.5 | 0.442 | 0.01697 | -0.038 | 26.03
2 | 0.496 | 0.01745 | -0.038 | 28.42
2.5 | 0.55 | 0.01799 | -0.038 | 30.546
3 | 0.603 | 0.01863 | -0.038 | 32.364
3.5 | 0.655 | 0.01939 | -0.039 | 33.783
4 | 0.706 | 0.02022 | -0.039 | 34.933
4.5 | 0.757 | 0.02182 | -0.039 | 34.675
5 | 0.806 | 0.02291 | -0.039 | 35.173
5.5 | 0.854 | 0.02397 | -0.04 | 35.64
6 | 0.909 | 0.02448 | -0.04 | 37.126
6.5 | 0.98 | 0.02555 | -0.042 | 38.334
7 | 1.02 | 0.02682 | -0.042 | 38.042
7.5 | 0.889 | 0.05633 | -0.019 | 15.778
8 | 0.915 | 0.06068 | -0.018 | 15.085
8.5 | 0.936 | 0.06569 | -0.017 | 14.251
9 | 0.951 | 0.07113 | -0.016 | 13.368
9.5 | 0.959 | 0.07824 | -0.014 | 12.256
10 | 0.961 | 0.08316 | -0.014 | 11.551
10.5 | 0.955 | 0.09259 | -0.013 | 10.317
11 | 0.943 | 0.10389 | -0.009 | 9.078
11.5 | 0.925 | 0.11372 |  | 8.137
12 | 0.902 | 0.12194 | -0.008 | 7.397

## 2. Re 50k Mach 0.00 (2)
BIGFOIL.COM POLAR EXPORT
NACA64-510 a=0.0
NACA64-510 a=0.0 |  |  |  | Cl Max: | 1.2134 | at alpha= | 10.5 | deg
XFOIL ncrit=9 |  |  |  | L/D Max: | 34.4837 | at alpha= | 8 | deg
Re: | 50000 |  |  | Cd Min: | 0.24841 | at alpha= | -20 | deg
Mach: | 0 |  |  | Cl=0 at alpha= | -0.72247 | deg
|  |  |  | @ Cl=0.1, Cd= | 0.027478
|  |  |  | @ Cl=0.4, Cd= | 0.038246
|  |  |  | @ Cl=0.6, Cd= | 0.04807
alpha (deg) | Cl | Cd | Cm | Cl/Cd
-20 | -0.7097 | 0.24841 | 0.0578 | -2.857
-19.5 | -0.692 | 0.24265 | 0.0535 | -2.8518
-19 | -0.6758 | 0.23838 | 0.0485 | -2.835
-18.5 | -0.6677 | 0.23972 | 0.0422 | -2.7853
-18 | -0.6425 | 0.2261 | 0.0398 | -2.8417
-17.5 | -0.6214 | 0.21759 | 0.037 | -2.8558
-17 | -0.6041 | 0.2115 | 0.0331 | -2.8563
-16.5 | -0.5916 | 0.2078 | 0.0281 | -2.847
-16 | -0.5907 | 0.20874 | 0.0221 | -2.8298
-15.5 | -0.5557 | 0.19238 | 0.0215 | -2.8886
-15 | -0.5386 | 0.18562 | 0.0183 | -2.9016
-14.5 | -0.5326 | 0.1826 | 0.0131 | -2.9168
-13.5 | -0.4954 | 0.16589 | 0.008 | -2.9863
-13 | -0.5005 | 0.1643 | 0.002 | -3.0463
-12.5 | -0.4695 | 0.15235 | 0.0018 | -3.0817
-12 | -0.4772 | 0.15003 | -0.0042 | -3.1807
-11.5 | -0.4472 | 0.13888 | -0.0042 | -3.22
-11 | -0.4628 | 0.137 | -0.0111 | -3.3781
-10.5 | -0.4369 | 0.12706 | -0.0113 | -3.4385
-10 | -0.4203 | 0.11907 | -0.0127 | -3.5299
-9.5 | -0.4107 | 0.11231 | -0.0149 | -3.6568
-9 | -0.4131 | 0.1069 | -0.0183 | -3.8644
-8.5 | -0.394 | 0.09931 | -0.0179 | -3.9674
-8 | -0.3889 | 0.09325 | -0.0185 | -4.1705
-7.5 | -0.3813 | 0.08707 | -0.0175 | -4.3792
-7 | -0.3788 | 0.08225 | -0.0141 | -4.6055
-6.5 | -0.3725 | 0.07806 | -0.0066 | -4.772
-6 | -0.2545 | 0.06938 | 0.0043 | -3.6682
-5.5 | -0.1341 | 0.05777 | -0.0008 | -2.3213
-4.5 | -0.212 | 0.05608 | 0.0145 | -3.7803
-4 | -0.3224 | 0.05796 | 0.03 | -5.5625
-3 | -0.3153 | 0.03925 | -0.0275 | -8.0331
-2.5 | -0.2613 | 0.0356 | -0.0273 | -7.3399
-2 | -0.1839 | 0.03293 | -0.0312 | -5.5846
-1.5 | -0.1074 | 0.03112 | -0.0348 | -3.4512
-1 | -0.0368 | 0.02995 | -0.0374 | -1.2287
-0.5 | 0.0295 | 0.02897 | -0.0406 | 1.0183
0 | 0.1004 | 0.02747 | -0.0423 | 3.6549
0.5 | 0.1598 | 0.02915 | -0.0452 | 5.482
1 | 0.2194 | 0.03097 | -0.0482 | 7.0843
1.5 | 0.2648 | 0.0327 | -0.0489 | 8.0979
2 | 0.3116 | 0.03459 | -0.0498 | 9.0084
2.5 | 0.3655 | 0.03666 | -0.0517 | 9.97
3 | 0.4125 | 0.03882 | -0.0526 | 10.626
3.5 | 0.4616 | 0.04105 | -0.0536 | 11.2448
4 | 0.5044 | 0.0434 | -0.0538 | 11.6221
4.5 | 0.5538 | 0.04575 | -0.0544 | 12.1049
5 | 0.6012 | 0.04813 | -0.0546 | 12.4912
5.5 | 0.6475 | 0.05045 | -0.0543 | 12.8345
6 | 0.7056 | 0.05223 | -0.0544 | 13.5095
6.5 | 0.7482 | 0.05423 | -0.0527 | 13.7968
7 | 0.8162 | 0.05425 | -0.0511 | 15.0452
7.5 | 0.8966 | 0.05133 | -0.0472 | 17.4674
8 | 1.0652 | 0.03089 | -0.0344 | 34.4837
8.5 | 1.0612 | 0.03222 | -0.0233 | 32.9361
9 | 1.0772 | 0.0378 | -0.0182 | 28.4974
9.5 | 1.1409 | 0.04385 | -0.0177 | 26.0182
10 | 1.1782 | 0.05061 | -0.0157 | 23.28
10.5 | 1.2134 | 0.05944 | -0.0144 | 20.4139
11 | 1.1936 | 0.06684 | -0.0096 | 17.8576
11.5 | 1.1591 | 0.07465 | -0.0056 | 15.5271
12 | 1.1189 | 0.08392 | -0.005 | 13.3329
12.5 | 1.0813 | 0.09534 | -0.0076 | 11.3415
13 | 0.9065 | 0.13552 | -0.0388 | 6.689
13.5 | 0.9065 | 0.14875 | -0.0435 | 6.0941
14 | 0.8391 | 0.17686 | -0.0676 | 4.7444
14.5 | 0.8524 | 0.18548 | -0.0702 | 4.5956
15 | 0.8607 | 0.19258 | -0.0733 | 4.4693
15.5 | 0.8766 | 0.20126 | -0.0761 | 4.3556

## 3. Re 50k Mach 0.10 (1)
BIGFOIL.COM POLAR EXPORT
NACA64-510 a=0.0
NACA64-510 a=0.0 |  |  |  | Cl Max: | 0.983 | at alpha= | 6.5 | deg
JavaFoil+Calcfoil stall+Eppler ext transition |  |  |  | L/D Max: | 38.203 | at alpha= | 6.5 | deg
Re: | 50000 |  |  | Cd Min: | 0.01218 | at alpha= | 0 | deg
Mach: | 0.1 |  |  | Cl=0 at alpha= | -2.4043 | deg
|  |  |  | @ Cl=0.1, Cd= | 0.036625
|  |  |  | @ Cl=0.4, Cd= | 0.016684
|  |  |  | @ Cl=0.6, Cd= | 0.018677
alpha (deg) | Cl | Cd | Cm | Cl/Cd
-15 | -0.309 | 0.39687 | -0.009 | -0.78
-14.5 | -0.328 | 0.36481 | -0.009 | -0.9
-14 | -0.348 | 0.33434 | -0.009 | -1.04
-13.5 | -0.367 | 0.29816 | -0.01 | -1.231
-13 | -0.386 | 0.2661 | -0.01 | -1.449
-12.5 | -0.403 | 0.23418 | -0.01 | -1.722
-12 | -0.418 | 0.2143 | -0.01 | -1.951
-11.5 | -0.427 | 0.19375 | -0.01 | -2.206
-11 | -0.434 | 0.16365 | -0.01 | -2.653
-10.5 | -0.438 | 0.1595 | -0.01 | -2.748
-10 | -0.439 | 0.14114 | -0.01 | -3.111
-9.5 | -0.436 | 0.12973 | -0.01 | -3.364
-9 | -0.43 | 0.11196 | -0.01 | -3.839
-8.5 | -0.419 | 0.10053 | -0.01 | -4.168
-8 | -0.404 | 0.08948 | -0.011 | -4.516
-7.5 | -0.385 | 0.07982 | -0.011 | -4.819
-7 | -0.361 | 0.07287 | -0.011 | -4.953
-6.5 | -0.333 | 0.06801 | -0.012 | -4.897
-6 | -0.302 | 0.06144 | -0.012 | -4.908
-5.5 | -0.266 | 0.05761 | -0.013 | -4.625
-5 | -0.228 | 0.05263 | -0.013 | -4.34
-4.5 | -0.188 | 0.04924 | -0.013 | -3.815
-4 | -0.145 | 0.04547 | -0.013 | -3.192
-3.5 | -0.101 | 0.04324 | -0.014 | -2.33
-3 | -0.055 | 0.04125 | -0.014 | -1.336
-2.5 | -0.009 | 0.03914 | -0.015 | -0.22
-2 | 0.038 | 0.03802 | -0.015 | 1.01
-1.5 | 0.086 | 0.03684 | -0.016 | 2.328
-1 | 0.133 | 0.03612 | -0.017 | 3.694
-0.5 | 0.181 | 0.03568 | -0.017 | 5.081
0 | 0.277 | 0.01218 | -0.019 | 22.735
0.5 | 0.333 | 0.01625 | -0.037 | 20.5
1 | 0.389 | 0.0166 | -0.038 | 23.407
1.5 | 0.444 | 0.01702 | -0.038 | 26.063
2 | 0.498 | 0.01751 | -0.038 | 28.446
2.5 | 0.552 | 0.01807 | -0.038 | 30.557
3 | 0.605 | 0.01874 | -0.039 | 32.292
3.5 | 0.658 | 0.01952 | -0.039 | 33.704
4 | 0.709 | 0.02037 | -0.039 | 34.818
4.5 | 0.76 | 0.02195 | -0.039 | 34.627
5 | 0.809 | 0.02305 | -0.039 | 35.106
5.5 | 0.858 | 0.02407 | -0.04 | 35.663
6 | 0.914 | 0.02448 | -0.041 | 37.355
6.5 | 0.983 | 0.02574 | -0.042 | 38.203
7 | 0.86 | 0.05229 | -0.021 | 16.453
7.5 | 0.892 | 0.05654 | -0.019 | 15.775
8 | 0.918 | 0.06137 | -0.018 | 14.958
8.5 | 0.938 | 0.06676 | -0.017 | 14.05
9 | 0.951 | 0.07282 | -0.016 | 13.06
9.5 | 0.957 | 0.07949 | -0.014 | 12.043
10 | 0.956 | 0.08468 | -0.014 | 11.294
10.5 | 0.948 | 0.09477 | -0.013 | 10.004
11 | 0.933 | 0.10133 | -0.011 | 9.204
11.5 | 0.911 | 0.11721 |  | 7.769

## 4. Re 50k Mach 0.10 (2)
BIGFOIL.COM POLAR EXPORT
NACA64-510 a=0.0
NACA64-510 a=0.0 |  |  |  | Cl Max: | 1.2051 | at alpha= | 10.5 | deg
XFOIL ncrit=9 |  |  |  | L/D Max: | 34.8352 | at alpha= | 8 | deg
Re: | 50000 |  |  | Cd Min: | 0.24913 | at alpha= | -20 | deg
Mach: | 0.1 |  |  | Cl=0 at alpha= | -0.73645 | deg
|  |  |  | @ Cl=0.1, Cd= | 0.02769
|  |  |  | @ Cl=0.4, Cd= | 0.038417
|  |  |  | @ Cl=0.6, Cd= | 0.048405
alpha (deg) | Cl | Cd | Cm | Cl/Cd
-20 | -0.7119 | 0.24913 | 0.0582 | -2.8575
-19.5 | -0.6941 | 0.24342 | 0.0538 | -2.8515
-19 | -0.6783 | 0.23963 | 0.0487 | -2.8306
-18.5 | -0.6711 | 0.24158 | 0.0423 | -2.778
-18 | -0.6428 | 0.22586 | 0.0404 | -2.846
-17.5 | -0.6226 | 0.21809 | 0.0373 | -2.8548
-17 | -0.6054 | 0.21211 | 0.0333 | -2.8542
-16.5 | -0.5938 | 0.20904 | 0.0281 | -2.8406
-16 | -0.5937 | 0.21033 | 0.0219 | -2.8227
-15.5 | -0.5556 | 0.19262 | 0.0218 | -2.8844
-15 | -0.5392 | 0.18613 | 0.0183 | -2.8969
-14.5 | -0.535 | 0.18384 | 0.0129 | -2.9101
-14 | -0.5127 | 0.17353 | 0.0107 | -2.9545
-13.5 | -0.4958 | 0.16645 | 0.0079 | -2.9787
-13 | -0.5031 | 0.1655 | 0.0016 | -3.0399
-12.5 | -0.4694 | 0.15283 | 0.0017 | -3.0714
-12 | -0.4798 | 0.15118 | -0.0047 | -3.1737
-11.5 | -0.4473 | 0.13944 | -0.0044 | -3.2078
-11 | -0.4382 | 0.13256 | -0.0075 | -3.3057
-10.5 | -0.4396 | 0.12806 | -0.0119 | -3.4328
-10 | -0.4223 | 0.1199 | -0.0133 | -3.5221
-9.5 | -0.4127 | 0.11309 | -0.0155 | -3.6493
-9 | -0.4161 | 0.10778 | -0.019 | -3.8606
-8.5 | -0.3964 | 0.10004 | -0.0184 | -3.9624
-8 | -0.3927 | 0.09407 | -0.019 | -4.1746
-7.5 | -0.3748 | 0.08728 | -0.017 | -4.2942
-7 | -0.3625 | 0.0817 | -0.0133 | -4.437
-6.5 | -0.3326 | 0.07656 | -0.0055 | -4.3443
-6 | -0.2569 | 0.06995 | 0.0044 | -3.6726
-5.5 | -0.1339 | 0.05801 | -0.001 | -2.3082
-4.5 | -0.2129 | 0.05643 | 0.0146 | -3.7728
-4 | -0.3242 | 0.05834 | 0.0301 | -5.5571
-3 | -0.3186 | 0.03967 | -0.0275 | -8.0313
-2.5 | -0.2646 | 0.03589 | -0.0274 | -7.3725
-2 | -0.1831 | 0.03314 | -0.0319 | -5.525
-1.5 | -0.1061 | 0.03131 | -0.0355 | -3.3887
-1 | -0.035 | 0.03014 | -0.0381 | -1.1612
-0.5 | 0.0314 | 0.02917 | -0.0412 | 1.0764
0 | 0.1028 | 0.02763 | -0.0429 | 3.7206
0.5 | 0.1636 | 0.02934 | -0.046 | 5.576
1 | 0.2162 | 0.03105 | -0.0478 | 6.963
1.5 | 0.2632 | 0.03282 | -0.0487 | 8.0195
2 | 0.3126 | 0.03474 | -0.05 | 8.9983
2.5 | 0.3711 | 0.03687 | -0.0525 | 10.0651
3 | 0.4107 | 0.03899 | -0.0523 | 10.5335
3.5 | 0.4688 | 0.04126 | -0.0545 | 11.3621
4 | 0.5063 | 0.0436 | -0.0539 | 11.6124
4.5 | 0.5529 | 0.046 | -0.0542 | 12.0196
5 | 0.6001 | 0.04841 | -0.0544 | 12.3962
5.5 | 0.651 | 0.05065 | -0.0545 | 12.8529
6 | 0.7166 | 0.0522 | -0.0549 | 13.728
6.5 | 0.7495 | 0.05453 | -0.0526 | 13.7447
7 | 0.8058 | 0.05533 | -0.0506 | 14.5635
7.5 | 0.9302 | 0.04817 | -0.0461 | 19.3108
8 | 1.0677 | 0.03065 | -0.033 | 34.8352
8.5 | 1.06 | 0.03293 | -0.0222 | 32.1895
9 | 1.0805 | 0.03846 | -0.0175 | 28.0941
9.5 | 1.1438 | 0.04466 | -0.017 | 25.6113
10 | 1.178 | 0.05156 | -0.0148 | 22.8472
10.5 | 1.2051 | 0.05982 | -0.0127 | 20.1454
11 | 1.189 | 0.068 | -0.0087 | 17.4853
11.5 | 1.1526 | 0.07586 | -0.0051 | 15.1938
12 | 1.1133 | 0.0854 | -0.005 | 13.0363
13 | 0.9052 | 0.13684 | -0.0394 | 6.615
13.5 | 0.9077 | 0.14962 | -0.0436 | 6.0667
14 | 0.84 | 0.17749 | -0.068 | 4.7327
14.5 | 0.8542 | 0.18624 | -0.0706 | 4.5866
15 | 0.8623 | 0.19329 | -0.0738 | 4.4612
15.5 | 0.8793 | 0.20217 | -0.0765 | 4.3493

## 5. Re 50k Mach 0.25 (1)
BIGFOIL.COM POLAR EXPORT
NACA64-510 a=0.0
NACA64-510 a=0.0 |  |  |  | Cl Max: | 1.003 | at alpha= | 6.5 | deg
JavaFoil+Calcfoil stall+Eppler ext transition |  |  |  | L/D Max: | 37.842 | at alpha= | 6 | deg
Re: | 50000 |  |  | Cd Min: | 0.01246 | at alpha= | 0 | deg
Mach: | 0.25 |  |  | Cl=0 at alpha= | -2.4062 | deg
|  |  |  | @ Cl=0.1, Cd= | 0.036884
|  |  |  | @ Cl=0.4, Cd= | 0.016956
|  |  |  | @ Cl=0.6, Cd= | 0.018981
alpha (deg) | Cl | Cd | Cm | Cl/Cd
-13.5 | -0.063 | 0.3751 | -0.011 | -0.168
-13 | -0.06 | 0.31219 | -0.011 | -0.193
-12.5 | -0.111 | 0.81744 | -0.011 | -0.136
-12 | -0.182 | 0.45867 | -0.011 | -0.397
-11.5 | -0.227 | 0.33608 | -0.011 | -0.677
-11 | -0.266 | 0.28467 | -0.011 | -0.934
-10.5 | -0.299 | 0.22903 | -0.011 | -1.303
-10 | -0.326 | 0.19443 | -0.011 | -1.675
-9.5 | -0.347 | 0.17216 | -0.01 | -2.013
-9 | -0.361 | 0.14859 | -0.01 | -2.428
-8.5 | -0.368 | 0.12772 | -0.01 | -2.882
-8 | -0.368 | 0.1022 | -0.011 | -3.602
-7.5 | -0.361 | 0.08912 | -0.011 | -4.05
-7 | -0.347 | 0.08006 | -0.011 | -4.33
-6.5 | -0.326 | 0.07405 | -0.011 | -4.4
-6 | -0.299 | 0.06355 | -0.012 | -4.707
-5.5 | -0.267 | 0.05924 | -0.013 | -4.51
-5 | -0.231 | 0.0552 | -0.013 | -4.182
-4.5 | -0.191 | 0.05051 | -0.013 | -3.779
-4 | -0.148 | 0.04654 | -0.014 | -3.182
-3.5 | -0.103 | 0.04416 | -0.014 | -2.335
-3 | -0.056 | 0.04188 | -0.014 | -1.348
-2.5 | -0.009 | 0.03957 | -0.015 | -0.223
-2 | 0.039 | 0.03828 | -0.015 | 1.029
-1.5 | 0.088 | 0.03706 | -0.016 | 2.377
-1 | 0.137 | 0.03634 | -0.017 | 3.772
-0.5 | 0.186 | 0.03586 | -0.017 | 5.194
0 | 0.284 | 0.01246 | -0.019 | 22.763
0.5 | 0.341 | 0.01737 | -0.038 | 19.635
1 | 0.398 | 0.01694 | -0.039 | 23.485
1.5 | 0.454 | 0.01738 | -0.039 | 26.123
2 | 0.51 | 0.01791 | -0.039 | 28.494
2.5 | 0.565 | 0.01851 | -0.039 | 30.54
3 | 0.62 | 0.01925 | -0.039 | 32.188
3.5 | 0.673 | 0.02013 | -0.04 | 33.445
4 | 0.726 | 0.02167 | -0.04 | 33.514
4.5 | 0.778 | 0.02265 | -0.04 | 34.35
5 | 0.828 | 0.02388 | -0.04 | 34.661
5.5 | 0.879 | 0.02482 | -0.041 | 35.431
6 | 0.942 | 0.0249 | -0.042 | 37.842
6.5 | 1.003 | 0.02692 | -0.043 | 37.27
7 | 0.877 | 0.05338 | -0.02 | 16.434
7.5 | 0.908 | 0.05813 | -0.019 | 15.628
8 | 0.93 | 0.06311 | -0.018 | 14.738
8.5 | 0.943 | 0.06961 | -0.016 | 13.543
9 | 0.946 | 0.07633 | -0.016 | 12.388
9.5 | 0.937 | 0.08476 | -0.014 | 11.057
10 | 0.917 | 0.09269 | -0.013 | 9.891
10.5 | 0.884 | 0.11013 |  | 8.024
11 | 0.838 | 0.11983 | -0.007 | 6.997
11.5 | 0.782 | 0.14521 |  | 5.382

## 6. Re 50k Mach 0.25 (2)
BIGFOIL.COM POLAR EXPORT
NACA64-510 a=0.0
NACA64-510 a=0.0 |  |  |  | Cl Max: | 1.1694 | at alpha= | 10 | deg
XFOIL ncrit=9 |  |  |  | L/D Max: | 33.7749 | at alpha= | 8 | deg
Re: | 50000 |  |  | Cd Min: | 0.25349 | at alpha= | -20 | deg
Mach: | 0.25 |  |  | Cl=0 at alpha= | -0.7427 | deg
|  |  |  | @ Cl=0.1, Cd= | 0.028407
|  |  |  | @ Cl=0.4, Cd= | 0.039113
|  |  |  | @ Cl=0.6, Cd= | 0.049571
alpha (deg) | Cl | Cd | Cm | Cl/Cd
-20 | -0.7247 | 0.25349 | 0.0605 | -2.8589
-19.5 | -0.7069 | 0.24863 | 0.0555 | -2.8432
-19 | -0.6945 | 0.24844 | 0.0492 | -2.7954
-18.5 | -0.6743 | 0.23913 | 0.0452 | -2.8198
-18 | -0.6492 | 0.22773 | 0.0428 | -2.8507
-17.5 | -0.6303 | 0.22122 | 0.0388 | -2.8492
-17 | -0.6145 | 0.21669 | 0.0338 | -2.8358
-16.5 | -0.6089 | 0.2172 | 0.0276 | -2.8034
-16 | -0.5777 | 0.20209 | 0.026 | -2.8586
-15.5 | -0.558 | 0.19474 | 0.0228 | -2.8654
-15 | -0.5461 | 0.19044 | 0.018 | -2.8676
-14.5 | -0.5496 | 0.19121 | 0.0116 | -2.8743
-14 | -0.5086 | 0.17457 | 0.0118 | -2.9134
-13.5 | -0.5046 | 0.17158 | 0.0066 | -2.9409
-13 | -0.4792 | 0.16109 | 0.005 | -2.9747
-12.5 | -0.4772 | 0.15751 | 0.0001 | -3.0296
-12 | -0.4524 | 0.14743 | -0.0013 | -3.0686
-11.5 | -0.458 | 0.14455 | -0.0068 | -3.1685
-11 | -0.4304 | 0.13428 | -0.0075 | -3.2052
-10.5 | -0.4169 | 0.12692 | -0.0098 | -3.2847
-10 | -0.4073 | 0.12023 | -0.0125 | -3.3877
-9.5 | -0.3962 | 0.11361 | -0.0145 | -3.4874
-9 | -0.3997 | 0.1087 | -0.0179 | -3.6771
-8.5 | -0.3831 | 0.10137 | -0.0179 | -3.7792
-8 | -0.3814 | 0.09575 | -0.0188 | -3.9833
-7.5 | -0.3683 | 0.08939 | -0.017 | -4.1201
-7 | -0.3405 | 0.08273 | -0.0124 | -4.1158
-6.5 | -0.322 | 0.07851 | -0.0044 | -4.1014
-6 | -0.2286 | 0.06955 | 0.0022 | -3.2868
-4.5 | -0.2191 | 0.05824 | 0.0146 | -3.762
-4 | -0.3347 | 0.06032 | 0.0301 | -5.5487
-3.5 | -0.4303 | 0.05962 | 0.0423 | -7.2174
-3 | -0.3407 | 0.04155 | -0.027 | -8.1998
-2.5 | -0.2635 | 0.03722 | -0.0308 | -7.0795
-2 | -0.1808 | 0.0343 | -0.0353 | -5.2711
-1.5 | -0.1048 | 0.03228 | -0.0385 | -3.2466
-1 | -0.0335 | 0.03116 | -0.0407 | -1.0751
-0.5 | 0.0316 | 0.03028 | -0.043 | 1.0436
0 | 0.1039 | 0.0283 | -0.0445 | 3.6714
0.5 | 0.1595 | 0.02994 | -0.0463 | 5.3273
1 | 0.2141 | 0.03172 | -0.0482 | 6.7497
1.5 | 0.2724 | 0.03368 | -0.0506 | 8.0879
2 | 0.3194 | 0.03565 | -0.0513 | 8.9593
2.5 | 0.3657 | 0.03773 | -0.0519 | 9.6926
3 | 0.423 | 0.04004 | -0.0539 | 10.5644
3.5 | 0.4641 | 0.04233 | -0.0536 | 10.9639
4 | 0.5095 | 0.04479 | -0.0539 | 11.3753
4.5 | 0.5579 | 0.04727 | -0.0542 | 11.8024
5 | 0.6042 | 0.0498 | -0.0541 | 12.1325
5.5 | 0.6541 | 0.05222 | -0.0539 | 12.5259
6 | 0.7101 | 0.05425 | -0.0534 | 13.0894
7 | 0.81 | 0.05728 | -0.0492 | 14.1411
7.5 | 0.8892 | 0.05474 | -0.0445 | 16.2441
8 | 1.0683 | 0.03163 | -0.0259 | 33.7749
8.5 | 1.0609 | 0.03638 | -0.0174 | 29.1616
9 | 1.1036 | 0.04215 | -0.0144 | 26.1827
9.5 | 1.1502 | 0.04897 | -0.0126 | 23.4878
10 | 1.1694 | 0.05654 | -0.0099 | 20.6827
10.5 | 1.1458 | 0.0638 | -0.0056 | 17.9592
11 | 1.1087 | 0.07251 | -0.004 | 15.2903
11.5 | 1.0607 | 0.08366 | -0.0067 | 12.6787
12 | 1.0139 | 0.09749 | -0.013 | 10.4
13 | 0.8815 | 0.14682 | -0.0469 | 6.004
14 | 0.8464 | 0.18088 | -0.0704 | 4.6793
14.5 | 0.8659 | 0.19053 | -0.0729 | 4.5447
15 | 0.8736 | 0.19744 | -0.0764 | 4.4246

## 7. Re 50k Mach 0.50 (1)
BIGFOIL.COM POLAR EXPORT
NACA64-510 a=0.0
NACA64-510 a=0.0 |  |  |  | Cl Max: | 1.169 | at alpha= | 20 | deg
JavaFoil+Calcfoil stall+Eppler ext transition |  |  |  | L/D Max: | 35.393 | at alpha= | 5.5 | deg
Re: | 50000 |  |  | Cd Min: | 0.01383 | at alpha= | 0 | deg
Mach: | 0.5 |  |  | Cl=0 at alpha= | -2.4074 | deg
|  |  |  | @ Cl=0.1, Cd= | 0.038206
|  |  |  | @ Cl=0.4, Cd= | 0.01864
|  |  |  | @ Cl=0.6, Cd= | 0.020425
alpha (deg) | Cl | Cd | Cm | Cl/Cd
-20 | -0.949 | 0.40734 | -0.017 | -2.329
-19.5 | -0.923 | 0.38827 | -0.017 | -2.376
-19 | -0.896 | 0.38028 | -0.017 | -2.357
-18.5 | -0.87 | 0.41174 | -0.017 | -2.113
-18 | -0.841 | 0.37052 | -0.016 | -2.271
-17.5 | -0.815 | 0.37758 | -0.016 | -2.157
-17 | -0.788 | 0.36515 | -0.016 | -2.158
-16.5 | -0.762 | 0.3498 | -0.016 | -2.178
-16 | -0.735 | 0.35715 | -0.016 | -2.058
-15.5 | -0.708 | 0.3533 | -0.016 | -2.005
-15 | -0.681 | 0.3361 | -0.016 | -2.026
-14.5 | -0.653 | 0.29396 | -0.016 | -2.222
-14 | -0.626 | 0.29405 | -0.016 | -2.13
-13.5 | -0.6 | 0.27772 | -0.016 | -2.16
-13 | -0.573 | 0.28961 | -0.016 | -1.978
-12.5 | -0.546 | 0.2834 | -0.016 | -1.926
-12 | -0.519 | 0.26171 | -0.016 | -1.984
-11.5 | -0.492 | 0.27955 | -0.016 | -1.76
-11 | -0.464 | 0.24893 | -0.015 | -1.865
-10.5 | -0.437 | 0.24336 | -0.015 | -1.797
-10 | -0.41 | 0.22669 | -0.015 | -1.81
-9.5 | -0.383 | 0.22078 | -0.016 | -1.737
-9 | -0.356 | 0.21421 | -0.016 | -1.664
-8.5 | -0.329 | 0.2111 | -0.016 | -1.56
-8 | -0.302 | 0.2074 | -0.016 | -1.458
-7.5 | -0.275 | 0.19437 | -0.014 | -1.414
-7 | -0.248 | 0.18399 | -0.014 | -1.347
-6.5 | -0.221 | 0.178 | -0.015 | -1.241
-6 | -0.194 | 0.17486 | -0.015 | -1.109
-5.5 | -0.167 | 0.17426 | -0.015 | -0.957
-5 | -0.14 | 0.15691 | -0.013 | -0.89
-4.5 | -0.18 | 0.07233 | -0.013 | -2.486
-4 | -0.154 | 0.05728 | -0.015 | -2.686
-3.5 | -0.111 | 0.0498 | -0.015 | -2.232
-3 | -0.062 | 0.04507 | -0.015 | -1.374
-2.5 | -0.01 | 0.04204 | -0.016 | -0.232
-2 | 0.044 | 0.03966 | -0.016 | 1.103
-1.5 | 0.098 | 0.03824 | -0.017 | 2.564
-1 | 0.153 | 0.0373 | -0.018 | 4.098
-0.5 | 0.208 | 0.03676 | -0.019 | 5.656
0 | 0.313 | 0.01383 | -0.02 | 22.636
0.5 | 0.376 | 0.01872 | -0.042 | 20.096
1 | 0.439 | 0.01851 | -0.042 | 23.701
1.5 | 0.501 | 0.01915 | -0.043 | 26.152
2 | 0.562 | 0.01988 | -0.043 | 28.261
2.5 | 0.622 | 0.02074 | -0.043 | 29.995
3 | 0.682 | 0.02168 | -0.043 | 31.461
3.5 | 0.741 | 0.02278 | -0.044 | 32.536
4 | 0.799 | 0.02471 | -0.044 | 32.322
4.5 | 0.854 | 0.02613 | -0.044 | 32.706
5 | 0.913 | 0.02719 | -0.045 | 33.574
5.5 | 0.98 | 0.02769 | -0.046 | 35.393
6 | 1.041 | 0.03041 | -0.047 | 34.221
6.5 | 0.914 | 0.05444 | -0.022 | 16.794
7 | 0.931 | 0.06239 | -0.019 | 14.915
7.5 | 0.921 | 0.07044 | -0.017 | 13.074
8 | 0.763 | 0.10009 | -0.012 | 7.625
8.5 | 0.578 | 0.17594 | -0.015 | 3.283
9 | 0.604 | 0.20172 | -0.018 | 2.994
9.5 | 0.63 | 0.19236 | -0.019 | 3.274
10 | 0.656 | 0.23559 | -0.022 | 2.786
10.5 | 0.682 | 0.23849 | -0.022 | 2.86
11 | 0.708 | 0.2415 | -0.022 | 2.93
11.5 | 0.733 | 0.25765 | -0.023 | 2.847
12 | 0.76 | 0.2707 | -0.026 | 2.808
12.5 | 0.785 | 0.27567 | -0.026 | 2.849
13 | 0.811 | 0.28982 | -0.026 | 2.798
13.5 | 0.838 | 0.29899 | -0.029 | 2.802
14 | 0.863 | 0.30899 | -0.029 | 2.793
14.5 | 0.888 | 0.32076 | -0.029 | 2.769
15 | 0.915 | 0.35798 | -0.031 | 2.557
15.5 | 0.94 | 0.37121 | -0.032 | 2.534
16 | 0.966 | 0.37047 | -0.032 | 2.606
16.5 | 0.993 | 0.41323 | -0.034 | 2.403
17 | 1.018 | 0.41118 | -0.035 | 2.476
17.5 | 1.043 | 0.42225 | -0.035 | 2.469
18 | 1.068 | 0.4348 | -0.035 | 2.455
18.5 | 1.096 | 0.56596 | -0.037 | 1.936
19 | 1.12 | 0.43555 | -0.038 | 2.572
19.5 | 1.144 | 0.44485 | -0.038 | 2.573
20 | 1.169 | 0.4659 | -0.039 | 2.509

## 8. Re 50k Mach 0.50 (2)
BIGFOIL.COM POLAR EXPORT
NACA64-510 a=0.0
NACA64-510 a=0.0 |  |  |  | Cl Max: | 1.1329 | at alpha= | 20 | deg
XFOIL ncrit=9 |  |  |  | L/D Max: | 19.9885 | at alpha= | 8.5 | deg
Re: | 50000 |  |  | Cd Min: | 0.30687 | at alpha= | 20 | deg
Mach: | 0.5 |  |  | Cl=0 at alpha= | -0.71888 | deg
|  |  |  | @ Cl=0.1, Cd= | 0.033625
|  |  |  | @ Cl=0.4, Cd= | 0.042871
|  |  |  | @ Cl=0.6, Cd= | 0.054878
alpha (deg) | Cl | Cd | Cm | Cl/Cd
-20 | -0.7931 | 0.28126 | 0.07 | -2.8198
-19.5 | -0.7659 | 0.26824 | 0.0662 | -2.8553
-19 | -0.7418 | 0.2601 | 0.0611 | -2.852
-18.5 | -0.7198 | 0.25406 | 0.0552 | -2.8332
-18 | -0.7043 | 0.25363 | 0.048 | -2.7769
-17.5 | -0.6744 | 0.23873 | 0.0445 | -2.8249
-17 | -0.6485 | 0.2291 | 0.0405 | -2.8306
-16.5 | -0.6266 | 0.2223 | 0.0353 | -2.8187
-16 | -0.6147 | 0.22145 | 0.0285 | -2.7758
-15.5 | -0.5823 | 0.20693 | 0.0258 | -2.814
-15 | -0.5592 | 0.19904 | 0.0216 | -2.8095
-14.5 | -0.5534 | 0.19878 | 0.0148 | -2.784
-14 | -0.5166 | 0.18384 | 0.013 | -2.8101
-13.5 | -0.5135 | 0.18293 | 0.0067 | -2.8071
-13 | -0.4769 | 0.16913 | 0.0049 | -2.8197
-12.5 | -0.4699 | 0.16498 | -0.0003 | -2.8482
-12 | -0.4452 | 0.15582 | -0.003 | -2.8571
-11.5 | -0.4233 | 0.14718 | -0.0058 | -2.8761
-11 | -0.4085 | 0.14021 | -0.0092 | -2.9135
-10.5 | -0.392 | 0.13296 | -0.0119 | -2.9483
-10 | -0.3807 | 0.12669 | -0.0146 | -3.005
-9.5 | -0.3665 | 0.11956 | -0.0168 | -3.0654
-9 | -0.3636 | 0.11453 | -0.0192 | -3.1747
-8.5 | -0.3455 | 0.10699 | -0.0198 | -3.2293
-8 | -0.3342 | 0.10099 | -0.0194 | -3.3092
-7.5 | -0.3134 | 0.09426 | -0.0171 | -3.3248
-7 | -0.2729 | 0.08673 | -0.012 | -3.1465
-6.5 | -0.2432 | 0.08102 | -0.0066 | -3.0017
-6 | -0.2002 | 0.07436 | -0.0023 | -2.6923
-4.5 | -0.2503 | 0.06685 | 0.0161 | -3.7442
-4 | -0.3909 | 0.0689 | 0.0276 | -5.6734
-3.5 | -0.486 | 0.06381 | 0.0165 | -7.6164
-3 | -0.3564 | 0.04871 | -0.0345 | -7.3168
-2.5 | -0.2722 | 0.04305 | -0.0419 | -6.3229
-2 | -0.1905 | 0.03946 | -0.0461 | -4.8277
-1.5 | -0.1133 | 0.0367 | -0.0487 | -3.0872
-1 | -0.0393 | 0.03513 | -0.0501 | -1.1187
-0.5 | 0.0306 | 0.03443 | -0.0505 | 0.88876
0 | 0.0942 | 0.03369 | -0.0519 | 2.7961
0.5 | 0.1618 | 0.03293 | -0.0511 | 4.9135
1 | 0.221 | 0.03493 | -0.0523 | 6.3269
1.5 | 0.2743 | 0.03704 | -0.053 | 7.4055
2 | 0.3219 | 0.03923 | -0.0529 | 8.2055
2.5 | 0.3789 | 0.04173 | -0.0542 | 9.0798
3 | 0.4255 | 0.04425 | -0.054 | 9.6158
3.5 | 0.4706 | 0.04697 | -0.0538 | 10.0192
4 | 0.5181 | 0.04984 | -0.0537 | 10.3953
4.5 | 0.5651 | 0.05283 | -0.0534 | 10.6966
5 | 0.6169 | 0.05587 | -0.0531 | 11.0417
5.5 | 0.658 | 0.0591 | -0.0519 | 11.1337
6 | 0.7044 | 0.06221 | -0.0506 | 11.3229
6.5 | 0.7388 | 0.06567 | -0.0485 | 11.2502
7 | 0.7808 | 0.06872 | -0.0461 | 11.362
7.5 | 0.831 | 0.07068 | -0.0423 | 11.7572
8 | 0.8721 | 0.07201 | -0.0369 | 12.1108
8.5 | 1.043 | 0.05218 | -0.009 | 19.9885
9 | 1.0316 | 0.06086 | -0.0081 | 16.9504
10.5 | 0.9341 | 0.10043 | -0.0244 | 9.301
11 | 0.9006 | 0.11726 | -0.0346 | 7.6804
11.5 | 0.881 | 0.13172 | -0.043 | 6.6884
12 | 0.8766 | 0.14427 | -0.0495 | 6.0761
12.5 | 0.8786 | 0.1565 | -0.0558 | 5.6141
13 | 0.8858 | 0.16795 | -0.0615 | 5.2742
13.5 | 0.8821 | 0.18769 | -0.0757 | 4.6998
14 | 0.8896 | 0.19602 | -0.081 | 4.5383
14.5 | 0.9062 | 0.20501 | -0.0855 | 4.4203
15 | 0.9241 | 0.21379 | -0.0896 | 4.3225
15.5 | 0.9422 | 0.22256 | -0.094 | 4.2335
16 | 0.9639 | 0.23253 | -0.0982 | 4.1453
16.5 | 0.9844 | 0.24156 | -0.1025 | 4.0752
17 | 1.0102 | 0.25279 | -0.1061 | 3.9962
17.5 | 1.027 | 0.25979 | -0.1115 | 3.9532
18 | 1.0437 | 0.26732 | -0.1172 | 3.9043
18.5 | 1.0653 | 0.27658 | -0.1222 | 3.8517
19 | 1.0965 | 0.29179 | -0.1249 | 3.7578
19.5 | 1.1065 | 0.2941 | -0.1326 | 3.7623
20 | 1.1329 | 0.30687 | -0.1365 | 3.6918

## 9. Re 100k Mach 0.00 (1)
BIGFOIL.COM POLAR EXPORT
NACA64-510 a=0.0
NACA64-510 a=0.0 |  |  |  | Cl Max: | 1.065 | at alpha= | 7.5 | deg
JavaFoil+Calcfoil stall+Eppler ext transition |  |  |  | L/D Max: | 54.834 | at alpha= | 6 | deg
Re: | 100000 |  |  | Cd Min: | 0.01188 | at alpha= | 0.5 | deg
Mach: | 0 |  |  | Cl=0 at alpha= | -2.4043 | deg
|  |  |  | @ Cl=0.1, Cd= | 0.033094
|  |  |  | @ Cl=0.4, Cd= | 0.012067
|  |  |  | @ Cl=0.6, Cd= | 0.012944
alpha (deg) | Cl | Cd | Cm | Cl/Cd
-15.5 | -0.333 | 0.30509 | -0.009 | -1.093
-15 | -0.35 | 0.2754 | -0.009 | -1.272
-14.5 | -0.367 | 0.25716 | -0.009 | -1.427
-14 | -0.384 | 0.24224 | -0.009 | -1.585
-13.5 | -0.4 | 0.21232 | -0.009 | -1.885
-13 | -0.416 | 0.19291 | -0.01 | -2.157
-12.5 | -0.431 | 0.1755 | -0.01 | -2.455
-12 | -0.442 | 0.1605 | -0.01 | -2.756
-11.5 | -0.449 | 0.14729 | -0.01 | -3.046
-11 | -0.453 | 0.13817 | -0.01 | -3.275
-10.5 | -0.454 | 0.12233 | -0.01 | -3.709
-10 | -0.452 | 0.10961 | -0.01 | -4.122
-9.5 | -0.447 | 0.10094 | -0.01 | -4.424
-9 | -0.438 | 0.09308 | -0.01 | -4.702
-8.5 | -0.425 | 0.08394 | -0.01 | -5.061
-8 | -0.408 | 0.0738 | -0.011 | -5.53
-7.5 | -0.387 | 0.06784 | -0.011 | -5.708
-7 | -0.362 | 0.06264 | -0.012 | -5.785
-6.5 | -0.334 | 0.05937 | -0.012 | -5.621
-6 | -0.302 | 0.05321 | -0.012 | -5.667
-5.5 | -0.266 | 0.0504 | -0.013 | -5.281
-5 | -0.228 | 0.04678 | -0.013 | -4.872
-4.5 | -0.187 | 0.04399 | -0.013 | -4.257
-4 | -0.145 | 0.04112 | -0.013 | -3.516
-3.5 | -0.1 | 0.03881 | -0.014 | -2.586
-3 | -0.055 | 0.03704 | -0.014 | -1.481
-2.5 | -0.009 | 0.03539 | -0.015 | -0.242
-2 | 0.038 | 0.03436 | -0.015 | 1.112
-1.5 | 0.085 | 0.03341 | -0.016 | 2.556
-1 | 0.133 | 0.0324 | -0.017 | 4.1
-0.5 | 0.181 | 0.03196 | -0.018 | 5.648
0 | 0.282 | 0.01324 | -0.038 | 21.325
0.5 | 0.34 | 0.01188 | -0.038 | 28.65
1 | 0.398 | 0.01206 | -0.039 | 32.972
1.5 | 0.454 | 0.01225 | -0.039 | 37.096
2 | 0.51 | 0.01253 | -0.039 | 40.722
2.5 | 0.566 | 0.01282 | -0.04 | 44.155
3 | 0.621 | 0.01302 | -0.04 | 47.689
3.5 | 0.675 | 0.01345 | -0.04 | 50.166
4 | 0.728 | 0.01396 | -0.04 | 52.132
4.5 | 0.78 | 0.01454 | -0.041 | 53.63
5 | 0.83 | 0.01521 | -0.041 | 54.595
5.5 | 0.88 | 0.01639 | -0.041 | 53.693
6 | 0.933 | 0.01702 | -0.042 | 54.834
6.5 | 0.986 | 0.02127 | -0.042 | 46.363
7 | 1.027 | 0.02251 | -0.043 | 45.63
7.5 | 1.065 | 0.02379 | -0.043 | 44.75
8 | 0.917 | 0.05569 | -0.019 | 16.458
8.5 | 0.937 | 0.06023 | -0.018 | 15.556
9 | 0.951 | 0.06506 | -0.017 | 14.621
9.5 | 0.959 | 0.07058 | -0.015 | 13.59
10 | 0.961 | 0.0756 | -0.015 | 12.708
10.5 | 0.955 | 0.08136 | -0.014 | 11.743
11 | 0.943 | 0.09055 | -0.011 | 10.418
11.5 | 0.925 | 0.09996 | -0.007 | 9.256
12 | 0.902 | 0.10635 | -0.011 | 8.482
12.5 | 0.874 | 0.11488 | -0.011 | 7.608

## 10. Re 100k Mach 0.00 (2)
BIGFOIL.COM POLAR EXPORT
NACA64-510 a=0.0
NACA64-510 a=0.0 |  |  |  | Cl Max: | 1.2251 | at alpha= | 11 | deg
XFOIL ncrit=9 |  |  |  | L/D Max: | 56.9173 | at alpha= | 7.5 | deg
Re: | 100000 |  |  | Cd Min: | 0.25082 | at alpha= | -20 | deg
Mach: | 0 |  |  | Cl=0 at alpha= | -3.019 | deg
|  |  |  | @ Cl=0.1, Cd= | 0.02147
|  |  |  | @ Cl=0.4, Cd= | 0.017616
|  |  |  | @ Cl=0.6, Cd= | 0.02024
alpha (deg) | Cl | Cd | Cm | Cl/Cd
-20 | -0.7158 | 0.25082 | 0.0586 | -2.8538
-19.5 | -0.6954 | 0.24174 | 0.0557 | -2.8766
-19 | -0.6769 | 0.23503 | 0.0519 | -2.8801
-18.5 | -0.6587 | 0.22862 | 0.0479 | -2.8812
-18 | -0.6406 | 0.22227 | 0.0438 | -2.8821
-17.5 | -0.623 | 0.21606 | 0.0396 | -2.8835
-17 | -0.6065 | 0.21087 | 0.0349 | -2.8762
-16.5 | -0.5959 | 0.20842 | 0.0291 | -2.8591
-16 | -0.5901 | 0.20644 | 0.0235 | -2.8585
-15 | -0.54 | 0.18274 | 0.02 | -2.955
-14.5 | -0.5228 | 0.17577 | 0.0169 | -2.9743
-14 | -0.5078 | 0.16918 | 0.0133 | -3.0015
-13.5 | -0.4965 | 0.16363 | 0.0087 | -3.0343
-13 | -0.4949 | 0.16036 | 0.0024 | -3.0862
-12.5 | -0.4925 | 0.15587 | -0.0037 | -3.1597
-12 | -0.4582 | 0.14128 | -0.0014 | -3.2432
-11.5 | -0.443 | 0.13399 | -0.0038 | -3.3062
-11 | -0.4316 | 0.12717 | -0.0072 | -3.3939
-10.5 | -0.4276 | 0.12147 | -0.0128 | -3.5202
-10 | -0.4337 | 0.11699 | -0.0212 | -3.7072
-9.5 | -0.4055 | 0.10596 | -0.0185 | -3.8269
-9 | -0.3946 | 0.09924 | -0.0215 | -3.9762
-8.5 | -0.402 | 0.0935 | -0.0306 | -4.2995
-8 | -0.4205 | 0.08806 | -0.0431 | -4.7752
-7.5 | -0.3884 | 0.07819 | -0.0361 | -4.9674
-7 | -0.4123 | 0.07417 | -0.035 | -5.5589
-6.5 | -0.4455 | 0.07166 | -0.0312 | -6.2169
-6 | -0.3881 | 0.06134 | -0.0441 | -6.327
-5.5 | -0.3312 | 0.05261 | -0.0546 | -6.2954
-5 | -0.2724 | 0.04577 | -0.0617 | -5.9515
-4 | -0.1742 | 0.03486 | -0.065 | -4.9971
-3.5 | -0.0608 | 0.02882 | -0.0706 | -2.1096
-3 | 0.0024 | 0.02517 | -0.0702 | 0.095352
-2.5 | 0.0607 | 0.02277 | -0.0697 | 2.6658
-2 | 0.1142 | 0.021 | -0.0685 | 5.4381
-1.5 | 0.1621 | 0.01988 | -0.0665 | 8.1539
-1 | 0.3001 | 0.01619 | -0.0775 | 18.5361
-0.5 | 0.3338 | 0.01663 | -0.0745 | 20.0722
0 | 0.3691 | 0.01715 | -0.0715 | 21.5219
0.5 | 0.4069 | 0.01772 | -0.0687 | 22.9628
1 | 0.4474 | 0.01832 | -0.0663 | 24.4214
1.5 | 0.4904 | 0.01892 | -0.0642 | 25.9197
2 | 0.5356 | 0.01951 | -0.0623 | 27.4526
2.5 | 0.5825 | 0.02007 | -0.0607 | 29.0234
3 | 0.6309 | 0.02054 | -0.0592 | 30.7157
3.5 | 0.6759 | 0.02137 | -0.0578 | 31.6285
4 | 0.7247 | 0.02177 | -0.0563 | 33.2889
4.5 | 0.7765 | 0.02179 | -0.0545 | 35.6356
5 | 0.8272 | 0.02182 | -0.0526 | 37.9102
5.5 | 0.8802 | 0.02138 | -0.0505 | 41.1693
6 | 0.9325 | 0.02076 | -0.0481 | 44.9181
6.5 | 0.9831 | 0.01979 | -0.0451 | 49.6766
7 | 1.0296 | 0.01869 | -0.0416 | 55.0883
7.5 | 1.0672 | 0.01875 | -0.038 | 56.9173
8 | 1.0706 | 0.02214 | -0.0314 | 48.3559
8.5 | 1.0645 | 0.02701 | -0.0247 | 39.4113
9 | 1.0819 | 0.03075 | -0.0201 | 35.1837
9.5 | 1.1271 | 0.03469 | -0.0187 | 32.4906
10 | 1.1784 | 0.03993 | -0.0182 | 29.5116
10.5 | 1.2198 | 0.04717 | -0.0177 | 25.8597
11 | 1.2251 | 0.05325 | -0.0131 | 23.0066
11.5 | 1.2085 | 0.05967 | -0.0078 | 20.2531
12 | 1.1791 | 0.06672 | -0.0044 | 17.6724
12.5 | 1.1421 | 0.07555 | -0.0041 | 15.1171
13 | 1.0983 | 0.08642 | -0.0071 | 12.7089
13.5 | 1.057 | 0.09964 | -0.0129 | 10.6082
14 | 1.0247 | 0.11452 | -0.0196 | 8.9478
14.5 | 0.8824 | 0.174 | -0.0607 | 5.0713
15 | 0.8831 | 0.18325 | -0.0658 | 4.8191
15.5 | 0.9087 | 0.19237 | -0.0661 | 4.7237
16 | 0.9063 | 0.19975 | -0.0728 | 4.5372

## 11. Re 100k Mach 0.10 (1)
BIGFOIL.COM POLAR EXPORT
NACA64-510 a=0.0
NACA64-510 a=0.0 |  |  |  | Cl Max: | 1.068 | at alpha= | 7.5 | deg
JavaFoil+Calcfoil stall+Eppler ext transition |  |  |  | L/D Max: | 54.78 | at alpha= | 6 | deg
Re: | 100000 |  |  | Cd Min: | 0.0119 | at alpha= | 0.5 | deg
Mach: | 0.1 |  |  | Cl=0 at alpha= | -2.4043 | deg
|  |  |  | @ Cl=0.1, Cd= | 0.033142
|  |  |  | @ Cl=0.4, Cd= | 0.012093
|  |  |  | @ Cl=0.6, Cd= | 0.012992
alpha (deg) | Cl | Cd | Cm | Cl/Cd
-15 | -0.309 | 0.3106 | -0.009 | -0.996
-14.5 | -0.329 | 0.28547 | -0.01 | -1.151
-14 | -0.348 | 0.27757 | -0.009 | -1.253
-13.5 | -0.367 | 0.23223 | -0.01 | -1.58
-13 | -0.386 | 0.20936 | -0.01 | -1.842
-12.5 | -0.403 | 0.18702 | -0.01 | -2.157
-12 | -0.418 | 0.16901 | -0.01 | -2.474
-11.5 | -0.427 | 0.15407 | -0.01 | -2.774
-11 | -0.434 | 0.13625 | -0.01 | -3.187
-10.5 | -0.438 | 0.12802 | -0.01 | -3.424
-10 | -0.439 | 0.11449 | -0.01 | -3.836
-9.5 | -0.436 | 0.10386 | -0.01 | -4.202
-9 | -0.43 | 0.09572 | -0.01 | -4.491
-8.5 | -0.419 | 0.08622 | -0.01 | -4.861
-8 | -0.404 | 0.07525 | -0.011 | -5.369
-7.5 | -0.385 | 0.06864 | -0.011 | -5.604
-7 | -0.361 | 0.06438 | -0.012 | -5.606
-6.5 | -0.333 | 0.05843 | -0.012 | -5.7
-6 | -0.302 | 0.05404 | -0.012 | -5.58
-5.5 | -0.267 | 0.0509 | -0.013 | -5.236
-5 | -0.228 | 0.04728 | -0.013 | -4.832
-4.5 | -0.188 | 0.04375 | -0.013 | -4.294
-4 | -0.145 | 0.04132 | -0.014 | -3.512
-3.5 | -0.101 | 0.03899 | -0.014 | -2.585
-3 | -0.055 | 0.0372 | -0.014 | -1.482
-2.5 | -0.009 | 0.03545 | -0.015 | -0.243
-2 | 0.038 | 0.03441 | -0.015 | 1.116
-1.5 | 0.086 | 0.03344 | -0.016 | 2.566
-1 | 0.133 | 0.03244 | -0.017 | 4.115
-0.5 | 0.181 | 0.03199 | -0.018 | 5.67
0 | 0.284 | 0.01325 | -0.038 | 21.417
0.5 | 0.342 | 0.0119 | -0.039 | 28.725
1 | 0.399 | 0.01209 | -0.039 | 33.039
1.5 | 0.456 | 0.01228 | -0.039 | 37.16
2 | 0.513 | 0.01257 | -0.039 | 40.784
2.5 | 0.568 | 0.01287 | -0.04 | 44.178
3 | 0.623 | 0.01308 | -0.04 | 47.656
3.5 | 0.678 | 0.01351 | -0.04 | 50.152
4 | 0.731 | 0.01405 | -0.04 | 52.029
4.5 | 0.783 | 0.01463 | -0.041 | 53.544
5 | 0.834 | 0.01531 | -0.041 | 54.466
5.5 | 0.884 | 0.01648 | -0.041 | 53.634
6 | 0.938 | 0.01713 | -0.042 | 54.78
6.5 | 0.99 | 0.02146 | -0.043 | 46.116
7 | 1.031 | 0.02275 | -0.043 | 45.314
7.5 | 1.068 | 0.02397 | -0.043 | 44.555
8 | 0.919 | 0.05608 | -0.019 | 16.388
8.5 | 0.938 | 0.06054 | -0.018 | 15.5
9 | 0.951 | 0.06594 | -0.017 | 14.429
9.5 | 0.958 | 0.07083 | -0.015 | 13.518
10 | 0.957 | 0.07596 | -0.015 | 12.594
10.5 | 0.948 | 0.08287 | -0.014 | 11.442
11 | 0.933 | 0.08979 | -0.012 | 10.387
11.5 | 0.911 | 0.10321 | -0.006 | 8.823
12 | 0.883 | 0.10954 | -0.01 | 8.06
12.5 | 0.85 | 0.12454 |  | 6.826

## 12. Re 100k Mach 0.10 (2)
BIGFOIL.COM POLAR EXPORT
NACA64-510 a=0.0
NACA64-510 a=0.0 |  |  |  | Cl Max: | 1.2194 | at alpha= | 11 | deg
XFOIL ncrit=9 |  |  |  | L/D Max: | 56.5153 | at alpha= | 7.5 | deg
Re: | 100000 |  |  | Cd Min: | 0.20062 | at alpha= | 16 | deg
Mach: | 0.1 |  |  | Cl=0 at alpha= | -3.0262 | deg
|  |  |  | @ Cl=0.1, Cd= | 0.021602
|  |  |  | @ Cl=0.4, Cd= | 0.017645
|  |  |  | @ Cl=0.6, Cd= | 0.020517
alpha (deg) | Cl | Cd | Cm | Cl/Cd
-3.5 | -0.0596 | 0.02897 | -0.0713 | -2.0573
-3 | 0.0033 | 0.02529 | -0.0708 | 0.13049
-2.5 | 0.0615 | 0.0229 | -0.0701 | 2.6856
-2 | 0.1152 | 0.02109 | -0.0689 | 5.4623
-1.5 | 0.1613 | 0.02003 | -0.0667 | 8.0529
-1 | 0.3015 | 0.01626 | -0.0778 | 18.5424
-0.5 | 0.3355 | 0.01669 | -0.0747 | 20.1019
0 | 0.371 | 0.01721 | -0.0717 | 21.5572
0.5 | 0.409 | 0.01778 | -0.0689 | 23.0034
1 | 0.4496 | 0.01838 | -0.0664 | 24.4614
1.5 | 0.4928 | 0.01897 | -0.0643 | 25.9779
2 | 0.5383 | 0.01956 | -0.0625 | 27.5204
2.5 | 0.5842 | 0.02025 | -0.0609 | 28.8494
3 | 0.6297 | 0.02102 | -0.0595 | 29.9572
3.5 | 0.6776 | 0.02159 | -0.0579 | 31.3849
4 | 0.728 | 0.02186 | -0.0563 | 33.3028
4.5 | 0.7809 | 0.02181 | -0.0545 | 35.8047
5 | 0.8296 | 0.02206 | -0.0526 | 37.6065
5.5 | 0.886 | 0.02134 | -0.0504 | 41.5183
6 | 0.9387 | 0.02071 | -0.048 | 45.3259
6.5 | 0.9893 | 0.01969 | -0.0449 | 50.2438
7 | 1.0344 | 0.01875 | -0.0412 | 55.168
7.5 | 1.0704 | 0.01894 | -0.0373 | 56.5153
8 | 1.0684 | 0.02283 | -0.0303 | 46.7981
8.5 | 1.0645 | 0.02743 | -0.0237 | 38.8079
9 | 1.0831 | 0.03118 | -0.0192 | 34.737
9.5 | 1.1305 | 0.03528 | -0.0179 | 32.0437
10 | 1.1812 | 0.04076 | -0.0173 | 28.9794
10.5 | 1.2186 | 0.04806 | -0.0164 | 25.3558
11 | 1.2194 | 0.05426 | -0.0116 | 22.4733
11.5 | 1.1991 | 0.06076 | -0.0064 | 19.735
12 | 1.168 | 0.06818 | -0.0038 | 17.1311
12.5 | 1.1307 | 0.07737 | -0.0042 | 14.6142
13 | 1.0875 | 0.08861 | -0.0079 | 12.2729
13.5 | 1.0492 | 0.10203 | -0.0139 | 10.2833
14 | 0.9176 | 0.14537 | -0.0445 | 6.3122
14.5 | 0.8822 | 0.17491 | -0.0615 | 5.0437
15 | 0.884 | 0.18413 | -0.0665 | 4.801
15.5 | 0.9123 | 0.19339 | -0.0663 | 4.7174
16 | 0.9064 | 0.20062 | -0.0738 | 4.518

## 13. Re 100k Mach 0.25 (1)
BIGFOIL.COM POLAR EXPORT
NACA64-510 a=0.0
NACA64-510 a=0.0 |  |  |  | Cl Max: | 1.049 | at alpha= | 7 | deg
JavaFoil+Calcfoil stall+Eppler ext transition |  |  |  | L/D Max: | 53.805 | at alpha= | 6 | deg
Re: | 100000 |  |  | Cd Min: | 0.01225 | at alpha= | 1 | deg
Mach: | 0.25 |  |  | Cl=0 at alpha= | -2.4062 | deg
|  |  |  | @ Cl=0.1, Cd= | 0.033156
|  |  |  | @ Cl=0.4, Cd= | 0.012433
|  |  |  | @ Cl=0.6, Cd= | 0.013224
alpha (deg) | Cl | Cd | Cm | Cl/Cd
-13.5 | -0.063 | 0.27 | -0.011 | -0.234
-13 | -0.06 | 0.23969 | -0.011 | -0.252
-12.5 | -0.111 | 0.21881 | -0.011 | -0.509
-12 | -0.182 | 0.19116 | -0.011 | -0.954
-11.5 | -0.227 | 0.2636 | -0.011 | -0.863
-11 | -0.266 | 0.21345 | -0.011 | -1.245
-10.5 | -0.299 | 0.17886 | -0.011 | -1.669
-10 | -0.326 | 0.15017 | -0.011 | -2.168
-9.5 | -0.347 | 0.13896 | -0.01 | -2.494
-9 | -0.361 | 0.11837 | -0.01 | -3.048
-8.5 | -0.368 | 0.10413 | -0.01 | -3.535
-8 | -0.368 | 0.08498 | -0.011 | -4.332
-7.5 | -0.361 | 0.07699 | -0.011 | -4.688
-7 | -0.347 | 0.06879 | -0.012 | -5.04
-6.5 | -0.326 | 0.06318 | -0.012 | -5.158
-6 | -0.299 | 0.0556 | -0.012 | -5.381
-5.5 | -0.267 | 0.052 | -0.013 | -5.138
-5 | -0.231 | 0.04876 | -0.013 | -4.734
-4.5 | -0.191 | 0.04498 | -0.013 | -4.244
-4 | -0.148 | 0.04169 | -0.014 | -3.552
-3.5 | -0.103 | 0.0396 | -0.014 | -2.603
-3 | -0.056 | 0.03749 | -0.014 | -1.506
-2.5 | -0.009 | 0.03576 | -0.015 | -0.247
-2 | 0.039 | 0.0346 | -0.016 | 1.139
-1.5 | 0.088 | 0.03333 | -0.017 | 2.644
-1 | 0.137 | 0.03262 | -0.017 | 4.202
-0.5 | 0.186 | 0.03278 | -0.019 | 5.687
0 | 0.291 | 0.01336 | -0.039 | 21.795
0.5 | 0.35 | 0.01345 | -0.04 | 26.063
1 | 0.409 | 0.01225 | -0.04 | 33.417
1.5 | 0.467 | 0.01252 | -0.04 | 37.318
2 | 0.525 | 0.01281 | -0.04 | 40.987
2.5 | 0.582 | 0.01314 | -0.041 | 44.276
3 | 0.638 | 0.0134 | -0.041 | 47.602
3.5 | 0.693 | 0.0139 | -0.041 | 49.885
4 | 0.748 | 0.01448 | -0.041 | 51.662
4.5 | 0.801 | 0.01511 | -0.042 | 53.011
5 | 0.852 | 0.0159 | -0.042 | 53.626
5.5 | 0.905 | 0.01708 | -0.042 | 52.965
6 | 0.963 | 0.0179 | -0.043 | 53.805
6.5 | 1.01 | 0.0225 | -0.044 | 44.885
7 | 1.049 | 0.02386 | -0.044 | 43.972
7.5 | 0.909 | 0.05311 | -0.02 | 17.121
8 | 0.931 | 0.05749 | -0.019 | 16.189
8.5 | 0.943 | 0.0627 | -0.017 | 15.038
9 | 0.946 | 0.06831 | -0.016 | 13.848
9.5 | 0.937 | 0.07572 | -0.015 | 12.379
10 | 0.917 | 0.0817 | -0.014 | 11.223
10.5 | 0.884 | 0.09375 | -0.006 | 9.426
11 | 0.839 | 0.10157 | -0.01 | 8.255
11.5 | 0.782 | 0.12317 | -0.006 | 6.345
12 | 0.714 | 0.14316 | -0.008 | 4.989

## 14. Re 100k Mach 0.25 (2)
BIGFOIL.COM POLAR EXPORT
NACA64-510 a=0.0
NACA64-510 a=0.0 |  |  |  | Cl Max: | 1.1907 | at alpha= | 10.5 | deg
XFOIL ncrit=9 |  |  |  | L/D Max: | 55.039 | at alpha= | 7 | deg
Re: | 100000 |  |  | Cd Min: | 0.25285 | at alpha= | -20 | deg
Mach: | 0.25 |  |  | Cl=0 at alpha= | -2.9846 | deg
|  |  |  | @ Cl=0.1, Cd= | 0.022364
|  |  |  | @ Cl=0.4, Cd= | 0.018232
|  |  |  | @ Cl=0.6, Cd= | 0.021185
alpha (deg) | Cl | Cd | Cm | Cl/Cd
-20 | -0.7285 | 0.25285 | 0.063 | -2.8812
-19.5 | -0.7091 | 0.24592 | 0.0589 | -2.8835
-19 | -0.6897 | 0.23927 | 0.0546 | -2.8825
-18.5 | -0.6703 | 0.23267 | 0.0503 | -2.8809
-18 | -0.6511 | 0.22619 | 0.0458 | -2.8786
-17.5 | -0.6328 | 0.22055 | 0.0409 | -2.8692
-17 | -0.6189 | 0.21764 | 0.0351 | -2.8437
-16.5 | -0.6101 | 0.21587 | 0.0292 | -2.8262
-15.5 | -0.5607 | 0.1926 | 0.0245 | -2.9112
-15 | -0.5415 | 0.18514 | 0.0214 | -2.9248
-14.5 | -0.5241 | 0.17834 | 0.0176 | -2.9388
-14 | -0.5091 | 0.17229 | 0.0132 | -2.9549
-13.5 | -0.5046 | 0.16943 | 0.0071 | -2.9782
-13 | -0.5014 | 0.16568 | 0.0008 | -3.0263
-12.5 | -0.4669 | 0.1507 | 0.0018 | -3.0982
-12 | -0.4493 | 0.14307 | -0.0005 | -3.1404
-11.5 | -0.4359 | 0.13612 | -0.0039 | -3.2023
-11 | -0.4286 | 0.13035 | -0.009 | -3.2881
-10.5 | -0.4323 | 0.12646 | -0.0167 | -3.4185
-10 | -0.4041 | 0.11491 | -0.0152 | -3.5167
-9.5 | -0.3905 | 0.10809 | -0.0179 | -3.6127
-9 | -0.3934 | 0.1029 | -0.0258 | -3.8231
-8.5 | -0.3864 | 0.09464 | -0.0297 | -4.0828
-8 | -0.367 | 0.08733 | -0.0298 | -4.2025
-7.5 | -0.3811 | 0.08153 | -0.0393 | -4.6744
-7 | -0.4276 | 0.08024 | -0.0363 | -5.329
-6.5 | -0.4277 | 0.07321 | -0.0346 | -5.8421
-6 | -0.3749 | 0.06322 | -0.0483 | -5.9301
-5.5 | -0.3167 | 0.05518 | -0.06 | -5.7394
-5 | -0.2598 | 0.04738 | -0.0665 | -5.4833
-4.5 | -0.2123 | 0.04118 | -0.0688 | -5.1554
-3.5 | -0.0667 | 0.02993 | -0.0737 | -2.2285
-3 | -0.0018 | 0.02645 | -0.0723 | -0.068053
-2.5 | 0.0566 | 0.02394 | -0.0714 | 2.3642
-2 | 0.1125 | 0.02191 | -0.0702 | 5.1346
-1.5 | 0.162 | 0.02069 | -0.0682 | 7.8299
-1 | 0.3097 | 0.01666 | -0.0794 | 18.5894
-0.5 | 0.3428 | 0.01721 | -0.0764 | 19.9187
0 | 0.3773 | 0.01783 | -0.0732 | 21.161
0.5 | 0.4146 | 0.01849 | -0.0702 | 22.4229
1 | 0.4551 | 0.01917 | -0.0675 | 23.7402
1.5 | 0.4986 | 0.01985 | -0.0653 | 25.1184
2 | 0.5449 | 0.02051 | -0.0634 | 26.5675
2.5 | 0.5933 | 0.02112 | -0.0617 | 28.0919
3 | 0.6438 | 0.02161 | -0.06 | 29.7918
3.5 | 0.693 | 0.02221 | -0.0583 | 31.2022
4 | 0.7412 | 0.02284 | -0.0565 | 32.4518
4.5 | 0.7968 | 0.02274 | -0.0546 | 35.0396
5 | 0.848 | 0.02289 | -0.0524 | 37.0467
5.5 | 0.9052 | 0.02226 | -0.05 | 40.6649
6 | 0.9601 | 0.02151 | -0.0471 | 44.6351
6.5 | 1.016 | 0.01982 | -0.0432 | 51.2614
7 | 1.0584 | 0.01923 | -0.0389 | 55.039
7.5 | 1.0786 | 0.02074 | -0.0328 | 52.0058
8 | 1.0618 | 0.02573 | -0.0247 | 41.267
8.5 | 1.0615 | 0.02977 | -0.0185 | 35.6567
9 | 1.0905 | 0.0337 | -0.0147 | 32.3591
9.5 | 1.143 | 0.03853 | -0.0132 | 29.6652
10 | 1.1799 | 0.04489 | -0.0112 | 26.2843
10.5 | 1.1907 | 0.05075 | -0.0077 | 23.4621
11 | 1.1813 | 0.05892 | -0.0047 | 20.0492
11.5 | 1.1527 | 0.06665 | -0.0025 | 17.2948
12 | 1.1201 | 0.07597 | -0.0032 | 14.744
12.5 | 1.0857 | 0.08706 | -0.0064 | 12.4707
13 | 1.0364 | 0.09968 | -0.0142 | 10.3973
13.5 | 0.7796 | 0.12761 | -0.0315 | 6.1092
14 | 0.7605 | 0.13989 | -0.0376 | 5.4364
14.5 | 0.884 | 0.17939 | -0.0653 | 4.9278
15 | 0.894 | 0.18877 | -0.0693 | 4.7359
15.5 | 0.9292 | 0.19895 | -0.068 | 4.6705

## 15. Re 100k Mach 0.50 (1)
BIGFOIL.COM POLAR EXPORT
NACA64-510 a=0.0
NACA64-510 a=0.0 |  |  |  | Cl Max: | 1.169 | at alpha= | 20 | deg
JavaFoil+Calcfoil stall+Eppler ext transition |  |  |  | L/D Max: | 49.771 | at alpha= | 4.5 | deg
Re: | 100000 |  |  | Cd Min: | 0.00978 | at alpha= | 0 | deg
Mach: | 0.5 |  |  | Cl=0 at alpha= | -2.4074 | deg
|  |  |  | @ Cl=0.1, Cd= | 0.034832
|  |  |  | @ Cl=0.4, Cd= | 0.013975
|  |  |  | @ Cl=0.6, Cd= | 0.014198
alpha (deg) | Cl | Cd | Cm | Cl/Cd
-20 | -0.949 | 0.33679 | -0.017 | -2.818
-19.5 | -0.923 | 0.32099 | -0.017 | -2.875
-19 | -0.896 | 0.31374 | -0.017 | -2.857
-18.5 | -0.87 | 0.31734 | -0.017 | -2.741
-18 | -0.841 | 0.28611 | -0.016 | -2.94
-17.5 | -0.815 | 0.29244 | -0.016 | -2.785
-17 | -0.788 | 0.28155 | -0.016 | -2.799
-16.5 | -0.762 | 0.26941 | -0.016 | -2.827
-16 | -0.735 | 0.27332 | -0.016 | -2.689
-15.5 | -0.708 | 0.26937 | -0.016 | -2.63
-15 | -0.681 | 0.25804 | -0.016 | -2.64
-14.5 | -0.653 | 0.23733 | -0.016 | -2.753
-14 | -0.626 | 0.23768 | -0.016 | -2.636
-13.5 | -0.6 | 0.22301 | -0.016 | -2.689
-13 | -0.573 | 0.23264 | -0.016 | -2.462
-12.5 | -0.546 | 0.22697 | -0.016 | -2.405
-12 | -0.519 | 0.20848 | -0.016 | -2.49
-11.5 | -0.492 | 0.22255 | -0.016 | -2.211
-11 | -0.464 | 0.18642 | -0.015 | -2.49
-10.5 | -0.437 | 0.18163 | -0.015 | -2.408
-10 | -0.41 | 0.17985 | -0.015 | -2.282
-9.5 | -0.383 | 0.16439 | -0.016 | -2.332
-9 | -0.356 | 0.15908 | -0.016 | -2.24
-8.5 | -0.329 | 0.15613 | -0.016 | -2.11
-8 | -0.302 | 0.15285 | -0.016 | -1.978
-7.5 | -0.275 | 0.14398 | -0.014 | -1.909
-7 | -0.248 | 0.13625 | -0.014 | -1.819
-6.5 | -0.221 | 0.13605 | -0.015 | -1.623
-6 | -0.194 | 0.13333 | -0.015 | -1.454
-5.5 | -0.167 | 0.1368 | -0.015 | -1.22
-5 | -0.14 | 0.12105 | -0.013 | -1.154
-4.5 | -0.18 | 0.06035 | -0.013 | -2.98
-4 | -0.154 | 0.04879 | -0.015 | -3.153
-3.5 | -0.111 | 0.04386 | -0.015 | -2.535
-3 | -0.062 | 0.04001 | -0.016 | -1.548
-2.5 | -0.01 | 0.0375 | -0.016 | -0.26
-2 | 0.044 | 0.03603 | -0.017 | 1.214
-1.5 | 0.098 | 0.03486 | -0.018 | 2.813
-1 | 0.153 | 0.03409 | -0.019 | 4.485
-0.5 | 0.208 | 0.03361 | -0.02 | 6.187
0 | 0.322 | 0.00978 | -0.021 | 32.878
0.5 | 0.386 | 0.01418 | -0.044 | 27.258
1 | 0.451 | 0.01323 | -0.044 | 34.083
1.5 | 0.515 | 0.01361 | -0.044 | 37.824
2 | 0.578 | 0.01407 | -0.044 | 41.065
2.5 | 0.64 | 0.01443 | -0.045 | 44.353
3 | 0.702 | 0.01509 | -0.045 | 46.48
3.5 | 0.762 | 0.01581 | -0.045 | 48.235
4 | 0.821 | 0.01668 | -0.045 | 49.257
4.5 | 0.878 | 0.01765 | -0.046 | 49.771
5 | 0.937 | 0.01905 | -0.046 | 49.216
5.5 | 1 | 0.02018 | -0.047 | 49.538
6 | 1.047 | 0.02555 | -0.048 | 40.99
6.5 | 1.083 | 0.02751 | -0.048 | 39.345
7 | 0.931 | 0.05509 | -0.02 | 16.896
7.5 | 0.921 | 0.06273 | -0.018 | 14.684
8 | 0.763 | 0.08437 | -0.013 | 9.046
8.5 | 0.578 | 0.14169 | -0.015 | 4.077
9 | 0.604 | 0.15772 | -0.019 | 3.829
9.5 | 0.63 | 0.15124 | -0.019 | 4.164
10 | 0.656 | 0.18526 | -0.022 | 3.543
10.5 | 0.682 | 0.18817 | -0.022 | 3.624
11 | 0.708 | 0.19121 | -0.022 | 3.701
11.5 | 0.734 | 0.19931 | -0.023 | 3.68
12 | 0.76 | 0.21547 | -0.026 | 3.527
12.5 | 0.785 | 0.21991 | -0.026 | 3.572
13 | 0.811 | 0.22409 | -0.026 | 3.619
13.5 | 0.838 | 0.2406 | -0.029 | 3.482
14 | 0.863 | 0.24933 | -0.029 | 3.461
14.5 | 0.888 | 0.24842 | -0.029 | 3.576
15 | 0.916 | 0.28639 | -0.031 | 3.197
15.5 | 0.94 | 0.28049 | -0.032 | 3.353
16 | 0.966 | 0.2993 | -0.032 | 3.226
16.5 | 0.993 | 0.31357 | -0.034 | 3.167
17 | 1.018 | 0.32684 | -0.035 | 3.115
17.5 | 1.043 | 0.32019 | -0.035 | 3.257
18 | 1.068 | 0.32819 | -0.035 | 3.253
18.5 | 1.096 | 0.42645 | -0.037 | 2.569
19 | 1.12 | 0.34436 | -0.038 | 3.253
19.5 | 1.145 | 0.35034 | -0.038 | 3.267
20 | 1.169 | 0.36558 | -0.039 | 3.198

## 16. Re 100k Mach 0.50 (2)
BIGFOIL.COM POLAR EXPORT
NACA64-510 a=0.0
NACA64-510 a=0.0 |  |  |  | Cl Max: | 1.1297 | at alpha= | 20 | deg
XFOIL ncrit=9 |  |  |  | L/D Max: | 47.4479 | at alpha= | 6.5 | deg
Re: | 100000 |  |  | Cd Min: | 0.29892 | at alpha= | 20 | deg
Mach: | 0.5 |  |  | Cl=0 at alpha= | -2.8892 | deg
|  |  |  | @ Cl=0.1, Cd= | 0.025818
|  |  |  | @ Cl=0.4, Cd= | 0.020277
|  |  |  | @ Cl=0.6, Cd= | 0.025168
alpha (deg) | Cl | Cd | Cm | Cl/Cd
-20 | -0.7931 | 0.27449 | 0.0757 | -2.8894
-19.5 | -0.7696 | 0.26679 | 0.0702 | -2.8847
-19 | -0.7459 | 0.25963 | 0.0644 | -2.8729
-18.5 | -0.7249 | 0.25547 | 0.0576 | -2.8375
-18 | -0.7079 | 0.25346 | 0.0506 | -2.7929
-17.5 | -0.6852 | 0.24438 | 0.0454 | -2.8038
-17 | -0.6527 | 0.22784 | 0.0432 | -2.8647
-16.5 | -0.6284 | 0.21916 | 0.039 | -2.8673
-16 | -0.6049 | 0.21124 | 0.0343 | -2.8636
-15.5 | -0.5822 | 0.20373 | 0.0295 | -2.8577
-15 | -0.5631 | 0.19853 | 0.0234 | -2.8363
-14.5 | -0.5557 | 0.19771 | 0.0161 | -2.8107
-14 | -0.5231 | 0.18308 | 0.0136 | -2.8572
-13.5 | -0.4962 | 0.17289 | 0.011 | -2.87
-13 | -0.4749 | 0.16516 | 0.0071 | -2.8754
-12.5 | -0.4566 | 0.15814 | 0.0025 | -2.8873
-12 | -0.4519 | 0.15509 | -0.0044 | -2.9138
-11.5 | -0.4328 | 0.14577 | -0.0082 | -2.9691
-11 | -0.4026 | 0.13528 | -0.0092 | -2.976
-10.5 | -0.3896 | 0.12897 | -0.0139 | -3.0209
-10 | -0.3987 | 0.12689 | -0.0232 | -3.1421
-9.5 | -0.3566 | 0.11363 | -0.0207 | -3.1383
-9 | -0.3495 | 0.1079 | -0.0266 | -3.2391
-8.5 | -0.337 | 0.10025 | -0.0305 | -3.3616
-8 | -0.3196 | 0.09313 | -0.0331 | -3.4318
-7.5 | -0.3225 | 0.08731 | -0.0389 | -3.6937
-7 | -0.3365 | 0.08381 | -0.0331 | -4.015
-6.5 | -0.3466 | 0.07835 | -0.046 | -4.4237
-6 | -0.2975 | 0.06878 | -0.0567 | -4.3254
-5 | -0.2287 | 0.05336 | -0.074 | -4.286
-3.5 | -0.0746 | 0.0353 | -0.0823 | -2.1133
-3 | -0.0133 | 0.03117 | -0.0802 | -0.42669
-2.5 | 0.0467 | 0.02817 | -0.0785 | 1.6578
-2 | 0.1072 | 0.0255 | -0.0769 | 4.2039
-1.5 | 0.1663 | 0.02388 | -0.075 | 6.964
-1 | 0.2185 | 0.02286 | -0.0721 | 9.5582
-0.5 | 0.3721 | 0.01961 | -0.0834 | 18.975
0 | 0.4043 | 0.02038 | -0.079 | 19.8381
0.5 | 0.4396 | 0.0212 | -0.0747 | 20.7358
1 | 0.4808 | 0.02206 | -0.071 | 21.7951
1.5 | 0.5204 | 0.02325 | -0.0677 | 22.3828
2 | 0.5628 | 0.02453 | -0.0649 | 22.9433
2.5 | 0.6153 | 0.02543 | -0.0628 | 24.1958
3 | 0.6747 | 0.02596 | -0.0608 | 25.99
3.5 | 0.7186 | 0.02737 | -0.0581 | 26.255
4 | 0.7861 | 0.02729 | -0.0559 | 28.8054
4.5 | 0.8381 | 0.02803 | -0.0528 | 29.9001
5 | 0.9 | 0.02791 | -0.0495 | 32.2465
5.5 | 0.9771 | 0.02639 | -0.0457 | 37.0254
6 | 1.0426 | 0.0249 | -0.0404 | 41.8715
6.5 | 1.0932 | 0.02304 | -0.0324 | 47.4479
7 | 1.0915 | 0.02513 | -0.0227 | 43.4341
7.5 | 1.0658 | 0.03035 | -0.0157 | 35.117
8 | 1.0554 | 0.0361 | -0.0111 | 29.2355
8.5 | 1.0743 | 0.04089 | -0.0064 | 26.2729
9 | 1.0973 | 0.04655 | -0.0026 | 23.5725
9.5 | 1.0932 | 0.05453 | -0.0013 | 20.0477
10 | 1.0812 | 0.06314 | -0.0017 | 17.1239
10.5 | 1.0472 | 0.07455 | -0.0061 | 14.0469
11 | 1.0087 | 0.08804 | -0.0135 | 11.4573
11.5 | 0.9707 | 0.10368 | -0.0233 | 9.3625
12 | 0.9421 | 0.12015 | -0.0336 | 7.841
12.5 | 0.9276 | 0.13582 | -0.0426 | 6.8296
13 | 0.9095 | 0.15434 | -0.055 | 5.8928
13.5 | 0.9101 | 0.16796 | -0.0627 | 5.4186
14 | 0.9185 | 0.1798 | -0.0691 | 5.1085
14.5 | 0.9213 | 0.19667 | -0.0798 | 4.6845
15 | 0.9423 | 0.20679 | -0.0837 | 4.5568
15.5 | 0.9539 | 0.21626 | -0.09 | 4.4109
16 | 0.9894 | 0.22899 | -0.0908 | 4.3207
16.5 | 0.9895 | 0.2346 | -0.1003 | 4.2178
17 | 1.0225 | 0.24766 | -0.1017 | 4.1286
17.5 | 1.0288 | 0.25293 | -0.1106 | 4.0675
18 | 1.0595 | 0.26626 | -0.1125 | 3.9792
18.5 | 1.0681 | 0.27143 | -0.122 | 3.9351
19 | 1.0946 | 0.28211 | -0.1251 | 3.88
19.5 | 1.1127 | 0.29168 | -0.1312 | 3.8148
20 | 1.1297 | 0.29892 | -0.1387 | 3.7793

## 17. Re 250k Mach 0.00 (1)
BIGFOIL.COM POLAR EXPORT
NACA64-510 a=0.0
NACA64-510 a=0.0 |  |  |  | Cl Max: | 1.125 | at alpha= | 8.5 | deg
JavaFoil+Calcfoil stall+Eppler ext transition |  |  |  | L/D Max: | 87.585 | at alpha= | 5.5 | deg
Re: | 250000 |  |  | Cd Min: | 0.00782 | at alpha= | 2 | deg
Mach: | 0 |  |  | Cl=0 at alpha= | -2.4043 | deg
|  |  |  | @ Cl=0.1, Cd= | 0.02678
|  |  |  | @ Cl=0.4, Cd= | 0.00799
|  |  |  | @ Cl=0.6, Cd= | 0.0079539
alpha (deg) | Cl | Cd | Cm | Cl/Cd
-15.5 | -0.334 | 0.1962 | -0.01 | -1.7
-15 | -0.35 | 0.18328 | -0.01 | -1.911
-14.5 | -0.367 | 0.17026 | -0.01 | -2.157
-14 | -0.384 | 0.18868 | -0.01 | -2.035
-13.5 | -0.4 | 0.16464 | -0.01 | -2.432
-13 | -0.416 | 0.15209 | -0.01 | -2.737
-12.5 | -0.431 | 0.14072 | -0.01 | -3.062
-12 | -0.442 | 0.12713 | -0.01 | -3.48
-11.5 | -0.449 | 0.11538 | -0.01 | -3.889
-11 | -0.453 | 0.11036 | -0.01 | -4.101
-10.5 | -0.454 | 0.10023 | -0.01 | -4.527
-10 | -0.452 | 0.091 | -0.01 | -4.966
-9.5 | -0.447 | 0.08486 | -0.01 | -5.263
-9 | -0.438 | 0.07666 | -0.01 | -5.71
-8.5 | -0.425 | 0.07056 | -0.011 | -6.022
-8 | -0.408 | 0.06402 | -0.011 | -6.376
-7.5 | -0.387 | 0.05849 | -0.012 | -6.622
-7 | -0.362 | 0.0545 | -0.012 | -6.651
-6.5 | -0.334 | 0.05134 | -0.012 | -6.503
-6 | -0.302 | 0.04735 | -0.013 | -6.37
-5.5 | -0.266 | 0.04442 | -0.013 | -5.993
-5 | -0.228 | 0.04187 | -0.013 | -5.444
-4.5 | -0.187 | 0.03942 | -0.013 | -4.75
-4 | -0.145 | 0.0373 | -0.014 | -3.877
-3.5 | -0.1 | 0.03562 | -0.014 | -2.817
-3 | -0.055 | 0.03412 | -0.015 | -1.608
-2.5 | -0.009 | 0.03273 | -0.015 | -0.262
-2 | 0.038 | 0.03176 | -0.016 | 1.204
-1.5 | 0.085 | 0.03056 | -0.017 | 2.797
-1 | 0.165 | 0.0104 | -0.037 | 15.883
-0.5 | 0.224 | 0.00995 | -0.038 | 22.529
0 | 0.283 | 0.00988 | -0.038 | 28.636
0.5 | 0.341 | 0.0079 | -0.038 | 43.223
1 | 0.4 | 0.00799 | -0.039 | 50.049
1.5 | 0.458 | 0.00805 | -0.039 | 56.941
2 | 0.517 | 0.00782 | -0.04 | 66.059
2.5 | 0.575 | 0.00791 | -0.04 | 72.612
3 | 0.632 | 0.00801 | -0.041 | 78.935
3.5 | 0.69 | 0.0092 | -0.041 | 74.956
4 | 0.746 | 0.00935 | -0.041 | 79.812
4.5 | 0.801 | 0.00962 | -0.042 | 83.307
5 | 0.855 | 0.00996 | -0.042 | 85.815
5.5 | 0.906 | 0.01035 | -0.043 | 87.585
6 | 0.957 | 0.01107 | -0.043 | 86.447
6.5 | 0.994 | 0.0167 | -0.043 | 59.531
7 | 1.036 | 0.01805 | -0.043 | 57.4
7.5 | 1.074 | 0.01919 | -0.043 | 55.961
8 | 1.103 | 0.02043 | -0.044 | 53.99
8.5 | 1.125 | 0.02178 | -0.044 | 51.631
9 | 0.954 | 0.0591 | -0.021 | 16.146
9.5 | 0.961 | 0.06417 | -0.019 | 14.98
10 | 0.962 | 0.06837 | -0.018 | 14.071
10.5 | 0.957 | 0.0744 | -0.018 | 12.858
11 | 0.944 | 0.08082 | -0.015 | 11.677
11.5 | 0.926 | 0.08745 | -0.013 | 10.584
12 | 0.902 | 0.09307 | -0.014 | 9.696
12.5 | 0.874 | 0.1019 | -0.014 | 8.58
13 | 0.843 | 0.10716 | -0.014 | 7.862
13.5 | 0.808 | 0.11701 | -0.011 | 6.902

## 18. Re 250k Mach 0.00 (2)
BIGFOIL.COM POLAR EXPORT
NACA64-510 a=0.0
NACA64-510 a=0.0 |  |  |  | Cl Max: | 1.2296 | at alpha= | 12.5 | deg
XFOIL ncrit=9 |  |  |  | L/D Max: | 86.2348 | at alpha= | 6.5 | deg
Re: | 250000 |  |  | Cd Min: | 0.24767 | at alpha= | -20 | deg
Mach: | 0 |  |  | Cl=0 at alpha= | -2.7135 | deg
|  |  |  | @ Cl=0.1, Cd= | 0.013545
|  |  |  | @ Cl=0.4, Cd= | 0.0091524
|  |  |  | @ Cl=0.6, Cd= | 0.0098824
alpha (deg) | Cl | Cd | Cm | Cl/Cd
-20 | -0.7171 | 0.24767 | 0.063 | -2.8954
-19.5 | -0.699 | 0.24137 | 0.0587 | -2.896
-19 | -0.6803 | 0.2352 | 0.0541 | -2.8924
-18.5 | -0.6641 | 0.2301 | 0.0487 | -2.8861
-17.5 | -0.6282 | 0.21472 | 0.0415 | -2.9257
-17 | -0.6103 | 0.2081 | 0.038 | -2.9327
-16.5 | -0.5928 | 0.20151 | 0.0342 | -2.9418
-16 | -0.5756 | 0.19473 | 0.0304 | -2.9559
-15.5 | -0.5588 | 0.18798 | 0.0265 | -2.9727
-15 | -0.543 | 0.18162 | 0.0219 | -2.9898
-14.5 | -0.5325 | 0.17624 | 0.0165 | -3.0214
-14 | -0.5234 | 0.1703 | 0.0117 | -3.0734
-13 | -0.4857 | 0.15203 | 0.0076 | -3.1948
-12.5 | -0.4711 | 0.14497 | 0.0047 | -3.2496
-12 | -0.4579 | 0.13794 | 0.0015 | -3.3196
-11.5 | -0.4458 | 0.13078 | -0.002 | -3.4088
-11 | -0.4411 | 0.12501 | -0.0089 | -3.5285
-10.5 | -0.4332 | 0.11818 | -0.0142 | -3.6656
-10 | -0.4242 | 0.11081 | -0.0191 | -3.8282
-9.5 | -0.4143 | 0.10066 | -0.0198 | -4.1158
-9 | -0.4005 | 0.09378 | -0.0216 | -4.2706
-8.5 | -0.3912 | 0.08699 | -0.0252 | -4.4971
-8 | -0.3859 | 0.07977 | -0.0305 | -4.8377
-7.5 | -0.3782 | 0.07104 | -0.0421 | -5.3238
-7 | -0.3315 | 0.06165 | -0.0585 | -5.3771
-6 | -0.3021 | 0.04656 | -0.0572 | -6.4884
-5.5 | -0.2683 | 0.04123 | -0.0566 | -6.5074
-5 | -0.2296 | 0.03505 | -0.0554 | -6.5506
-4.5 | -0.1881 | 0.03084 | -0.0547 | -6.0992
-4 | -0.1419 | 0.02697 | -0.0538 | -5.2614
-3.5 | -0.0924 | 0.02383 | -0.0529 | -3.8775
-3 | -0.0314 | 0.01853 | -0.0499 | -1.6945
-2.5 | 0.0234 | 0.0162 | -0.049 | 1.4444
-2 | 0.076 | 0.01401 | -0.0481 | 5.4247
-1.5 | 0.1292 | 0.01298 | -0.0474 | 9.9538
-1 | 0.1823 | 0.01207 | -0.047 | 15.1036
-0.5 | 0.2148 | 0.00915 | -0.0423 | 23.4754
0 | 0.3045 | 0.00911 | -0.0469 | 33.4248
0.5 | 0.3827 | 0.00911 | -0.0521 | 42.0088
1 | 0.4276 | 0.00922 | -0.0504 | 46.3774
1.5 | 0.475 | 0.00938 | -0.0491 | 50.6397
2 | 0.5244 | 0.00957 | -0.0481 | 54.7962
2.5 | 0.5756 | 0.00978 | -0.0474 | 58.8548
3 | 0.628 | 0.01 | -0.0469 | 62.8
3.5 | 0.6811 | 0.01021 | -0.0465 | 66.7091
4 | 0.7344 | 0.01041 | -0.0462 | 70.5476
4.5 | 0.7877 | 0.01061 | -0.0458 | 74.2413
5 | 0.8405 | 0.01075 | -0.0453 | 78.186
5.5 | 0.8928 | 0.01089 | -0.0447 | 81.9835
6 | 0.943 | 0.01105 | -0.0437 | 85.3394
6.5 | 0.9917 | 0.0115 | -0.0427 | 86.2348
7 | 1.032 | 0.01282 | -0.0409 | 80.4992
7.5 | 1.0596 | 0.01544 | -0.0381 | 68.6269
8 | 1.0762 | 0.01895 | -0.0339 | 56.7916
8.5 | 1.1001 | 0.02131 | -0.0301 | 51.6237
9 | 1.1153 | 0.02381 | -0.0254 | 46.8417
9.5 | 1.132 | 0.0265 | -0.0213 | 42.717
10 | 1.1492 | 0.02985 | -0.018 | 38.4992
10.5 | 1.1733 | 0.03268 | -0.0155 | 35.9027
11 | 1.2044 | 0.03812 | -0.0135 | 31.595
11.5 | 1.2168 | 0.04143 | -0.0107 | 29.37
12 | 1.2262 | 0.04546 | -0.0088 | 26.9732
12.5 | 1.2296 | 0.05096 | -0.0072 | 24.1287
13 | 1.2216 | 0.0584 | -0.0064 | 20.9178
13.5 | 1.1996 | 0.06735 | -0.0069 | 17.8114
14 | 1.1702 | 0.07757 | -0.0095 | 15.0857
14.5 | 1.1359 | 0.08946 | -0.0146 | 12.6973
15 | 1.0878 | 0.10632 | -0.0242 | 10.2314
15.5 | 0.9832 | 0.14461 | -0.0492 | 6.799
16 | 0.9475 | 0.16827 | -0.0613 | 5.6308
16.5 | 0.9234 | 0.19923 | -0.0757 | 4.6348
17 | 0.9326 | 0.20835 | -0.0809 | 4.4761
17.5 | 0.9489 | 0.21489 | -0.0838 | 4.4157

## 19. Re 250k Mach 0.10 (1)
BIGFOIL.COM POLAR EXPORT
NACA64-510 a=0.0
NACA64-510 a=0.0 |  |  |  | Cl Max: | 1.126 | at alpha= | 8.5 | deg
JavaFoil+Calcfoil stall+Eppler ext transition |  |  |  | L/D Max: | 87.196 | at alpha= | 5.5 | deg
Re: | 250000 |  |  | Cd Min: | 0.00782 | at alpha= | 2 | deg
Mach: | 0.1 |  |  | Cl=0 at alpha= | -2.4043 | deg
|  |  |  | @ Cl=0.1, Cd= | 0.027086
|  |  |  | @ Cl=0.4, Cd= | 0.0079886
|  |  |  | @ Cl=0.6, Cd= | 0.0079755
alpha (deg) | Cl | Cd | Cm | Cl/Cd
-15 | -0.31 | 0.19371 | -0.01 | -1.598
-14.5 | -0.329 | 0.1783 | -0.01 | -1.843
-14 | -0.348 | 0.20387 | -0.01 | -1.706
-13.5 | -0.367 | 0.15715 | -0.01 | -2.336
-13 | -0.386 | 0.15803 | -0.01 | -2.441
-12.5 | -0.403 | 0.14914 | -0.01 | -2.705
-12 | -0.418 | 0.13496 | -0.01 | -3.098
-11.5 | -0.427 | 0.12173 | -0.01 | -3.511
-11 | -0.434 | 0.10797 | -0.01 | -4.023
-10.5 | -0.438 | 0.10515 | -0.01 | -4.169
-10 | -0.439 | 0.09311 | -0.01 | -4.717
-9.5 | -0.436 | 0.08604 | -0.01 | -5.073
-9 | -0.43 | 0.07918 | -0.01 | -5.43
-8.5 | -0.419 | 0.07168 | -0.011 | -5.847
-8 | -0.404 | 0.06448 | -0.011 | -6.268
-7.5 | -0.385 | 0.06021 | -0.012 | -6.391
-7 | -0.361 | 0.05467 | -0.012 | -6.603
-6.5 | -0.333 | 0.05164 | -0.012 | -6.453
-6 | -0.302 | 0.04771 | -0.013 | -6.322
-5.5 | -0.267 | 0.04458 | -0.013 | -5.979
-5 | -0.228 | 0.0418 | -0.013 | -5.465
-4.5 | -0.188 | 0.03936 | -0.013 | -4.774
-4 | -0.145 | 0.03747 | -0.014 | -3.875
-3.5 | -0.101 | 0.03561 | -0.014 | -2.831
-3 | -0.055 | 0.03412 | -0.015 | -1.616
-2.5 | -0.009 | 0.03274 | -0.016 | -0.263
-2 | 0.038 | 0.03181 | -0.016 | 1.208
-1.5 | 0.086 | 0.03063 | -0.017 | 2.805
-1 | 0.166 | 0.01038 | -0.037 | 15.985
-0.5 | 0.225 | 0.00993 | -0.038 | 22.683
0 | 0.284 | 0.00987 | -0.038 | 28.826
0.5 | 0.343 | 0.00795 | -0.039 | 43.168
1 | 0.402 | 0.00799 | -0.039 | 50.303
1.5 | 0.461 | 0.00811 | -0.04 | 56.798
2 | 0.519 | 0.00782 | -0.04 | 66.423
2.5 | 0.577 | 0.00792 | -0.04 | 72.879
3 | 0.635 | 0.00806 | -0.041 | 78.8
3.5 | 0.693 | 0.00923 | -0.041 | 75.075
4 | 0.75 | 0.00937 | -0.042 | 79.971
4.5 | 0.805 | 0.00966 | -0.042 | 83.332
5 | 0.858 | 0.01001 | -0.042 | 85.76
5.5 | 0.91 | 0.01044 | -0.043 | 87.196
6 | 0.961 | 0.01122 | -0.043 | 85.628
6.5 | 0.998 | 0.01685 | -0.043 | 59.234
7 | 1.039 | 0.01824 | -0.043 | 56.972
7.5 | 1.077 | 0.01937 | -0.044 | 55.594
8 | 1.106 | 0.02065 | -0.044 | 53.544
8.5 | 1.126 | 0.02201 | -0.044 | 51.143
9 | 0.955 | 0.05967 | -0.021 | 16.003
9.5 | 0.96 | 0.06474 | -0.02 | 14.828
10 | 0.958 | 0.0694 | -0.019 | 13.806
10.5 | 0.949 | 0.07509 | -0.017 | 12.639
11 | 0.933 | 0.0811 | -0.015 | 11.506
11.5 | 0.911 | 0.09005 | -0.012 | 10.115
12 | 0.883 | 0.09431 | -0.013 | 9.364
12.5 | 0.85 | 0.10447 | -0.011 | 8.138
13 | 0.814 | 0.11296 | -0.011 | 7.202
13.5 | 0.774 | 0.12071 | -0.012 | 6.413

## 20. Re 250k Mach 0.10 (2)
BIGFOIL.COM POLAR EXPORT
NACA64-510 a=0.0
NACA64-510 a=0.0 |  |  |  | Cl Max: | 1.2195 | at alpha= | 12 | deg
XFOIL ncrit=9 |  |  |  | L/D Max: | 85.9483 | at alpha= | 6.5 | deg
Re: | 250000 |  |  | Cd Min: | 0.20954 | at alpha= | 17 | deg
Mach: | 0.1 |  |  | Cl=0 at alpha= | -2.7127 | deg
|  |  |  | @ Cl=0.1, Cd= | 0.013621
|  |  |  | @ Cl=0.4, Cd= | 0.0091757
|  |  |  | @ Cl=0.6, Cd= | 0.0099077
alpha (deg) | Cl | Cd | Cm | Cl/Cd
-6 | -0.3019 | 0.04712 | -0.0573 | -6.407
-5.5 | -0.2687 | 0.04172 | -0.0568 | -6.4406
-5 | -0.2304 | 0.03546 | -0.0557 | -6.4975
-4.5 | -0.1891 | 0.03116 | -0.0549 | -6.0687
-4 | -0.1425 | 0.02719 | -0.0541 | -5.2409
-3.5 | -0.0927 | 0.02397 | -0.0533 | -3.8673
-3 | -0.0316 | 0.01875 | -0.0502 | -1.6853
-2.5 | 0.0234 | 0.01634 | -0.0492 | 1.4321
-2 | 0.0764 | 0.01408 | -0.0484 | 5.4261
-1.5 | 0.1299 | 0.01304 | -0.0477 | 9.9617
-1 | 0.1833 | 0.01211 | -0.0472 | 15.1363
-0.5 | 0.2173 | 0.0092 | -0.0429 | 23.6196
0 | 0.3001 | 0.00914 | -0.046 | 32.8337
0.5 | 0.3854 | 0.00914 | -0.0524 | 42.1663
1 | 0.4304 | 0.00925 | -0.0508 | 46.5297
1.5 | 0.4779 | 0.00942 | -0.0494 | 50.7325
2 | 0.5275 | 0.00961 | -0.0483 | 54.8907
2.5 | 0.579 | 0.00982 | -0.0476 | 58.9613
3 | 0.6317 | 0.01004 | -0.0471 | 62.9183
3.5 | 0.6851 | 0.01025 | -0.0467 | 66.839
4 | 0.7388 | 0.01047 | -0.0463 | 70.5635
4.5 | 0.7923 | 0.01065 | -0.0459 | 74.3944
5 | 0.8455 | 0.0108 | -0.0454 | 78.287
5.5 | 0.898 | 0.01094 | -0.0447 | 82.0841
6 | 0.9486 | 0.0111 | -0.0437 | 85.4595
6.5 | 0.997 | 0.0116 | -0.0426 | 85.9483
7 | 1.0363 | 0.01305 | -0.0406 | 79.41
7.5 | 1.0617 | 0.01588 | -0.0375 | 66.8577
8 | 1.0795 | 0.0192 | -0.0332 | 56.224
8.5 | 1.1016 | 0.02163 | -0.0292 | 50.9293
9 | 1.1133 | 0.02431 | -0.0241 | 45.796
9.5 | 1.1315 | 0.02701 | -0.0203 | 41.8919
10 | 1.1497 | 0.03096 | -0.017 | 37.135
10.5 | 1.1728 | 0.03342 | -0.0145 | 35.0928
11 | 1.2017 | 0.03898 | -0.0123 | 30.8286
11.5 | 1.2128 | 0.0427 | -0.0096 | 28.4028
12 | 1.2195 | 0.04712 | -0.0077 | 25.8807
12.5 | 1.2181 | 0.05318 | -0.0064 | 22.9052
13 | 1.2073 | 0.06055 | -0.0061 | 19.9389
13.5 | 1.1835 | 0.06987 | -0.0074 | 16.9386
14 | 1.1525 | 0.08074 | -0.011 | 14.2742
14.5 | 1.115 | 0.09406 | -0.0174 | 11.8541
15 | 1.0381 | 0.11944 | -0.0333 | 8.6914
15.5 | 0.9662 | 0.15221 | -0.0536 | 6.3478
16.5 | 0.9249 | 0.2003 | -0.0765 | 4.6176
17 | 0.9341 | 0.20954 | -0.0818 | 4.4579

## 21. Re 250k Mach 0.25 (1)
BIGFOIL.COM POLAR EXPORT
NACA64-510 a=0.0
NACA64-510 a=0.0 |  |  |  | Cl Max: | 1.116 | at alpha= | 8 | deg
JavaFoil+Calcfoil stall+Eppler ext transition |  |  |  | L/D Max: | 86.104 | at alpha= | 5.5 | deg
Re: | 250000 |  |  | Cd Min: | 0.00784 | at alpha= | 1.5 | deg
Mach: | 0.25 |  |  | Cl=0 at alpha= | -2.4062 | deg
|  |  |  | @ Cl=0.1, Cd= | 0.030552
|  |  |  | @ Cl=0.4, Cd= | 0.00848
|  |  |  | @ Cl=0.6, Cd= | 0.12789
alpha (deg) | Cl | Cd | Cm | Cl/Cd
-13.5 | -0.063 | 0.20579 | -0.012 | -0.307
-13 | -0.06 | 0.18816 | -0.012 | -0.321
-12.5 | -0.112 | 0.17253 | -0.012 | -0.647
-12 | -0.182 | 0.14889 | -0.012 | -1.225
-11.5 | -0.228 | 0.13803 | -0.012 | -1.649
-11 | -0.266 | 0.12159 | -0.011 | -2.187
-10.5 | -0.299 | 0.11434 | -0.011 | -2.612
-10 | -0.326 | 0.10429 | -0.011 | -3.123
-9.5 | -0.347 | 0.10985 | -0.011 | -3.155
-9 | -0.361 | 0.09367 | -0.011 | -3.853
-8.5 | -0.368 | 0.08343 | -0.011 | -4.413
-8 | -0.368 | 0.07136 | -0.011 | -5.16
-7.5 | -0.361 | 0.06383 | -0.011 | -5.655
-7 | -0.347 | 0.05864 | -0.012 | -5.913
-6.5 | -0.326 | 0.05412 | -0.012 | -6.022
-6 | -0.299 | 0.04881 | -0.013 | -6.131
-5.5 | -0.267 | 0.04655 | -0.013 | -5.742
-5 | -0.231 | 0.04287 | -0.013 | -5.386
-4.5 | -0.191 | 0.04026 | -0.014 | -4.742
-4 | -0.148 | 0.03776 | -0.014 | -3.922
-3.5 | -0.103 | 0.03597 | -0.014 | -2.867
-3 | -0.056 | 0.03442 | -0.015 | -1.641
-2.5 | -0.009 | 0.03301 | -0.016 | -0.268
-2 | 0.039 | 0.03165 | -0.017 | 1.246
-1.5 | 0.088 | 0.03075 | -0.017 | 2.868
-1 | 0.137 | 0.02994 | -0.019 | 4.59
-0.5 | 0.231 | 0.01002 | -0.039 | 23.085
0 | 0.292 | 0.00997 | -0.039 | 29.305
0.5 | 0.353 | 0.00989 | -0.04 | 35.652
1 | 0.413 | 0.00809 | -0.04 | 51.061
1.5 | 0.473 | 0.00784 | -0.041 | 60.341
2 | 0.533 | 0.00794 | -0.041 | 67.117
2.5 | 0.593 | 0.00802 | -0.041 | 73.978
3 | 0.653 | 0.00914 | -0.042 | 71.36
3.5 | 0.711 | 0.00941 | -0.042 | 75.602
4 | 0.769 | 0.00958 | -0.043 | 80.249
4.5 | 0.825 | 0.0099 | -0.043 | 83.264
5 | 0.879 | 0.01028 | -0.043 | 85.506
5.5 | 0.931 | 0.01082 | -0.044 | 86.104
6 | 0.983 | 0.01206 | -0.044 | 81.48
6.5 | 1.018 | 0.01769 | -0.044 | 57.536
7 | 1.058 | 0.0192 | -0.044 | 55.121
7.5 | 1.093 | 0.02049 | -0.045 | 53.349
8 | 1.116 | 0.02193 | -0.045 | 50.882
8.5 | 0.945 | 0.05702 | -0.021 | 16.577
9 | 0.947 | 0.06163 | -0.02 | 15.374
9.5 | 0.939 | 0.06681 | -0.018 | 14.048
10 | 0.917 | 0.07267 | -0.016 | 12.626
10.5 | 0.884 | 0.08128 | -0.012 | 10.874
11 | 0.839 | 0.08784 | -0.013 | 9.549
11.5 | 0.782 | 0.09989 | -0.012 | 7.825
12 | 0.714 | 0.10817 | -0.012 | 6.603
12.5 | 0.638 | 0.11739 | -0.012 | 5.436
13 | 0.555 | 0.12789 | -0.014 | 4.34

## 22. Re 250k Mach 0.25 (2)
BIGFOIL.COM POLAR EXPORT
NACA64-510 a=0.0
NACA64-510 a=0.0 |  |  |  | Cl Max: | 1.1821 | at alpha= | 11 | deg
XFOIL ncrit=9 |  |  |  | L/D Max: | 85.4585 | at alpha= | 6 | deg
Re: | 250000 |  |  | Cd Min: | 0.25258 | at alpha= | -20 | deg
Mach: | 0.25 |  |  | Cl=0 at alpha= | -2.7154 | deg
|  |  |  | @ Cl=0.1, Cd= | 0.014073
|  |  |  | @ Cl=0.4, Cd= | 0.0093203
|  |  |  | @ Cl=0.6, Cd= | 0.01007
alpha (deg) | Cl | Cd | Cm | Cl/Cd
-20 | -0.7328 | 0.25258 | 0.0663 | -2.9013
-19.5 | -0.7132 | 0.24609 | 0.0616 | -2.8981
-19 | -0.6942 | 0.24029 | 0.0563 | -2.889
-18.5 | -0.6778 | 0.23528 | 0.0507 | -2.8808
-18 | -0.6592 | 0.22766 | 0.0464 | -2.8955
-17.5 | -0.6375 | 0.21833 | 0.0441 | -2.9199
-17 | -0.6187 | 0.21163 | 0.0401 | -2.9235
-16.5 | -0.6 | 0.20479 | 0.0361 | -2.9298
-16 | -0.5813 | 0.19781 | 0.0319 | -2.9387
-15.5 | -0.5631 | 0.19112 | 0.0275 | -2.9463
-15 | -0.5489 | 0.18559 | 0.0221 | -2.9576
-14.5 | -0.538 | 0.18012 | 0.0167 | -2.9869
-14 | -0.5266 | 0.17381 | 0.0119 | -3.0297
-13.5 | -0.4985 | 0.1618 | 0.0116 | -3.081
-13 | -0.4816 | 0.15452 | 0.0087 | -3.1167
-12.5 | -0.4664 | 0.14737 | 0.0053 | -3.1648
-12 | -0.4524 | 0.14021 | 0.0018 | -3.2266
-11.5 | -0.4401 | 0.1334 | -0.0027 | -3.2991
-11 | -0.4367 | 0.12811 | -0.0101 | -3.4088
-10.5 | -0.426 | 0.12092 | -0.0148 | -3.523
-10 | -0.4097 | 0.11046 | -0.0148 | -3.709
-9.5 | -0.3948 | 0.10343 | -0.017 | -3.8171
-9 | -0.383 | 0.09646 | -0.0204 | -3.9706
-8.5 | -0.3729 | 0.08953 | -0.0245 | -4.1651
-8 | -0.3652 | 0.08226 | -0.0304 | -4.4396
-7.5 | -0.3496 | 0.07303 | -0.0495 | -4.7871
-7 | -0.3245 | 0.06523 | -0.0587 | -4.9747
-6.5 | -0.3204 | 0.0556 | -0.0588 | -5.7626
-6 | -0.3009 | 0.05015 | -0.0574 | -6
-5.5 | -0.2642 | 0.04553 | -0.0575 | -5.8028
-5 | -0.2333 | 0.03753 | -0.0574 | -6.2164
-4.5 | -0.1923 | 0.03279 | -0.0568 | -5.8646
-4 | -0.1457 | 0.02841 | -0.056 | -5.1285
-3.5 | -0.0953 | 0.02484 | -0.0551 | -3.8366
-3 | -0.0321 | 0.01995 | -0.0521 | -1.609
-2.5 | 0.0243 | 0.01702 | -0.0511 | 1.4277
-2 | 0.0796 | 0.0145 | -0.0501 | 5.4897
-1.5 | 0.1346 | 0.01335 | -0.0493 | 10.0824
-1 | 0.1893 | 0.01235 | -0.0487 | 15.3279
-0.5 | 0.2334 | 0.00973 | -0.0469 | 23.9877
0 | 0.2896 | 0.00932 | -0.0434 | 31.073
0.5 | 0.3999 | 0.00932 | -0.0542 | 42.9077
1 | 0.4457 | 0.00944 | -0.0525 | 47.214
1.5 | 0.4941 | 0.00962 | -0.051 | 51.3617
2 | 0.5448 | 0.00983 | -0.0498 | 55.4222
2.5 | 0.5976 | 0.01006 | -0.049 | 59.4036
3 | 0.6518 | 0.01029 | -0.0484 | 63.3431
3.5 | 0.7068 | 0.01052 | -0.0478 | 67.1863
4 | 0.7623 | 0.01073 | -0.0473 | 71.0438
4.5 | 0.8179 | 0.01091 | -0.0467 | 74.9679
5 | 0.8728 | 0.01106 | -0.0459 | 78.915
5.5 | 0.9268 | 0.0112 | -0.0449 | 82.75
6 | 0.9785 | 0.01145 | -0.0435 | 85.4585
6.5 | 1.0252 | 0.01227 | -0.0417 | 83.5534
7 | 1.0575 | 0.01444 | -0.0386 | 73.2341
7.5 | 1.0716 | 0.01803 | -0.0338 | 59.4343
8 | 1.0908 | 0.02075 | -0.0291 | 52.5687
8.5 | 1.0999 | 0.02351 | -0.0233 | 46.7843
9 | 1.1068 | 0.02717 | -0.0186 | 40.7361
9.5 | 1.1295 | 0.03006 | -0.0155 | 37.5749
10 | 1.149 | 0.03425 | -0.0122 | 33.5474
10.5 | 1.1688 | 0.03794 | -0.0097 | 30.8065
11 | 1.1821 | 0.0448 | -0.007 | 26.3862
11.5 | 1.178 | 0.05073 | -0.0052 | 23.221
12 | 1.164 | 0.05816 | -0.0049 | 20.0138
12.5 | 1.1407 | 0.06741 | -0.0066 | 16.9218
13 | 1.1138 | 0.07783 | -0.0105 | 14.3107
13.5 | 1.0762 | 0.09177 | -0.0175 | 11.7271
14 | 1.0365 | 0.10845 | -0.0275 | 9.5574
14.5 | 0.995 | 0.12857 | -0.0404 | 7.739
15 | 0.9615 | 0.1489 | -0.0522 | 6.4574
15.5 | 0.7599 | 0.16223 | -0.0571 | 4.6841
16 | 0.7377 | 0.18108 | -0.0661 | 4.0739

## 23. Re 250k Mach 0.50 (1)
BIGFOIL.COM POLAR EXPORT
NACA64-510 a=0.0
NACA64-510 a=0.0 |  |  |  | Cl Max: | 1.169 | at alpha= | 20 | deg
JavaFoil+Calcfoil stall+Eppler ext transition |  |  |  | L/D Max: | 80.731 | at alpha= | 4.5 | deg
Re: | 250000 |  |  | Cd Min: | 0.00905 | at alpha= | 1 | deg
Mach: | 0.5 |  |  | Cl=0 at alpha= | -2.4074 | deg
|  |  |  | @ Cl=0.1, Cd= | 0.031395
|  |  |  | @ Cl=0.4, Cd= | 0.0098148
|  |  |  | @ Cl=0.6, Cd= | 0.0094559
alpha (deg) | Cl | Cd | Cm | Cl/Cd
-20 | -0.949 | 0.25263 | -0.017 | -3.756
-19.5 | -0.923 | 0.24079 | -0.017 | -3.832
-19 | -0.896 | 0.23445 | -0.017 | -3.824
-18.5 | -0.87 | 0.24375 | -0.017 | -3.569
-18 | -0.841 | 0.22773 | -0.016 | -3.695
-17.5 | -0.815 | 0.22503 | -0.016 | -3.62
-17 | -0.788 | 0.22382 | -0.016 | -3.521
-16.5 | -0.762 | 0.20651 | -0.016 | -3.689
-16 | -0.735 | 0.21548 | -0.016 | -3.411
-15.5 | -0.708 | 0.21146 | -0.016 | -3.35
-15 | -0.681 | 0.2015 | -0.016 | -3.382
-14.5 | -0.653 | 0.17857 | -0.016 | -3.659
-14 | -0.626 | 0.17885 | -0.016 | -3.503
-13.5 | -0.6 | 0.16609 | -0.016 | -3.611
-13 | -0.573 | 0.17307 | -0.016 | -3.31
-12.5 | -0.546 | 0.16809 | -0.016 | -3.248
-12 | -0.519 | 0.15305 | -0.016 | -3.392
-11.5 | -0.492 | 0.16297 | -0.016 | -3.02
-11 | -0.464 | 0.14188 | -0.015 | -3.273
-10.5 | -0.437 | 0.1379 | -0.015 | -3.172
-10 | -0.41 | 0.13618 | -0.016 | -3.014
-9.5 | -0.383 | 0.12388 | -0.016 | -3.095
-9 | -0.356 | 0.11937 | -0.016 | -2.986
-8.5 | -0.329 | 0.11668 | -0.016 | -2.823
-8 | -0.302 | 0.11375 | -0.016 | -2.658
-7.5 | -0.275 | 0.11038 | -0.015 | -2.49
-7 | -0.248 | 0.10426 | -0.015 | -2.378
-6.5 | -0.221 | 0.1001 | -0.015 | -2.207
-6 | -0.194 | 0.09786 | -0.015 | -1.981
-5.5 | -0.167 | 0.10116 | -0.015 | -1.65
-5 | -0.14 | 0.08895 | -0.014 | -1.571
-4.5 | -0.18 | 0.05057 | -0.014 | -3.556
-4 | -0.154 | 0.04218 | -0.015 | -3.647
-3.5 | -0.111 | 0.03884 | -0.015 | -2.863
-3 | -0.062 | 0.03605 | -0.016 | -1.718
-2.5 | -0.01 | 0.03401 | -0.017 | -0.287
-2 | 0.044 | 0.03247 | -0.017 | 1.348
-1.5 | 0.098 | 0.03142 | -0.019 | 3.124
-1 | 0.153 | 0.03074 | -0.02 | 4.978
-0.5 | 0.208 | 0.02999 | -0.022 | 6.95
0 | 0.326 | 0.00998 | -0.044 | 32.698
0.5 | 0.394 | 0.00989 | -0.044 | 39.778
1 | 0.461 | 0.00905 | -0.045 | 50.937
1.5 | 0.527 | 0.0092 | -0.045 | 57.304
2 | 0.593 | 0.00943 | -0.046 | 62.926
2.5 | 0.658 | 0.00967 | -0.046 | 68.054
3 | 0.723 | 0.00999 | -0.046 | 72.364
3.5 | 0.786 | 0.01038 | -0.047 | 75.758
4 | 0.848 | 0.01081 | -0.047 | 78.406
4.5 | 0.907 | 0.01123 | -0.047 | 80.731
5 | 0.965 | 0.012 | -0.048 | 80.37
5.5 | 1.019 | 0.0137 | -0.048 | 74.353
6 | 1.056 | 0.02029 | -0.048 | 52.035
6.5 | 1.091 | 0.02242 | -0.048 | 48.674
7 | 0.934 | 0.04952 | -0.024 | 18.856
7.5 | 0.922 | 0.05584 | -0.02 | 16.514
8 | 0.763 | 0.07049 | -0.014 | 10.829
8.5 | 0.578 | 0.10853 | -0.016 | 5.323
9 | 0.604 | 0.11943 | -0.019 | 5.058
9.5 | 0.63 | 0.11578 | -0.019 | 5.44
10 | 0.656 | 0.13791 | -0.022 | 4.76
10.5 | 0.682 | 0.14086 | -0.022 | 4.842
11 | 0.708 | 0.14388 | -0.022 | 4.918
11.5 | 0.734 | 0.15224 | -0.024 | 4.82
12 | 0.76 | 0.15739 | -0.026 | 4.829
12.5 | 0.785 | 0.16141 | -0.026 | 4.866
13 | 0.811 | 0.16753 | -0.026 | 4.841
13.5 | 0.838 | 0.17925 | -0.029 | 4.674
14 | 0.863 | 0.18697 | -0.029 | 4.616
14.5 | 0.889 | 0.19076 | -0.03 | 4.658
15 | 0.916 | 0.21125 | -0.031 | 4.334
15.5 | 0.941 | 0.2146 | -0.032 | 4.383
16 | 0.966 | 0.21952 | -0.032 | 4.399
16.5 | 0.993 | 0.23409 | -0.034 | 4.243
17 | 1.018 | 0.24183 | -0.035 | 4.21
17.5 | 1.043 | 0.24175 | -0.035 | 4.314
18 | 1.068 | 0.24939 | -0.036 | 4.281
18.5 | 1.096 | 0.31515 | -0.038 | 3.477
19 | 1.12 | 0.2615 | -0.038 | 4.284
19.5 | 1.145 | 0.27018 | -0.038 | 4.237
20 | 1.169 | 0.27171 | -0.039 | 4.304

## 24. Re 250k Mach 0.50 (2)
BIGFOIL.COM POLAR EXPORT
NACA64-510 a=0.0
NACA64-510 a=0.0 |  |  |  | Cl Max: | 1.134 | at alpha= | 20 | deg
XFOIL ncrit=9 |  |  |  | L/D Max: | 82.6972 | at alpha= | 5.5 | deg
Re: | 250000 |  |  | Cd Min: | 0.2975 | at alpha= | 20 | deg
Mach: | 0.5 |  |  | Cl=0 at alpha= | -2.7051 | deg
|  |  |  | @ Cl=0.1, Cd= | 0.016635
|  |  |  | @ Cl=0.4, Cd= | 0.010268
|  |  |  | @ Cl=0.6, Cd= | 0.010812
alpha (deg) | Cl | Cd | Cm | Cl/Cd
-20 | -0.8001 | 0.27723 | 0.0778 | -2.8861
-19 | -0.753 | 0.25975 | 0.0674 | -2.8989
-18.5 | -0.729 | 0.25049 | 0.063 | -2.9103
-18 | -0.7053 | 0.24241 | 0.058 | -2.9095
-17.5 | -0.6817 | 0.23444 | 0.0529 | -2.9078
-17 | -0.6579 | 0.22652 | 0.0477 | -2.9044
-16.5 | -0.6347 | 0.21947 | 0.0419 | -2.892
-16 | -0.6149 | 0.21356 | 0.0356 | -2.8793
-15 | -0.5684 | 0.1954 | 0.0269 | -2.9089
-14.5 | -0.5445 | 0.1865 | 0.0234 | -2.9196
-14 | -0.5227 | 0.17869 | 0.0192 | -2.9252
-13.5 | -0.5013 | 0.17092 | 0.0149 | -2.933
-13 | -0.4805 | 0.16318 | 0.0105 | -2.9446
-12.5 | -0.4616 | 0.15616 | 0.0052 | -2.9559
-12 | -0.4525 | 0.1512 | -0.0016 | -2.9927
-11.5 | -0.4315 | 0.1411 | -0.0048 | -3.0581
-11 | -0.4076 | 0.13208 | -0.0066 | -3.086
-10.5 | -0.3898 | 0.1246 | -0.0102 | -3.1284
-10 | -0.3731 | 0.1172 | -0.0142 | -3.1834
-9.5 | -0.3572 | 0.11003 | -0.0187 | -3.2464
-9 | -0.3464 | 0.10392 | -0.0263 | -3.3333
-8.5 | -0.334 | 0.09727 | -0.0339 | -3.4337
-8 | -0.3169 | 0.08765 | -0.0395 | -3.6155
-7.5 | -0.2796 | 0.0788 | -0.0444 | -3.5482
-7 | -0.272 | 0.07252 | -0.0478 | -3.7507
-6.5 | -0.2761 | 0.0664 | -0.0524 | -4.1581
-6 | -0.2742 | 0.06119 | -0.0606 | -4.4811
-5.5 | -0.2585 | 0.05194 | -0.0617 | -4.9769
-5 | -0.2327 | 0.04546 | -0.0621 | -5.1188
-4.5 | -0.1896 | 0.04223 | -0.0627 | -4.4897
-4 | -0.1531 | 0.0338 | -0.0632 | -4.5296
-3.5 | -0.1023 | 0.02897 | -0.0627 | -3.5312
-3 | -0.0384 | 0.02345 | -0.061 | -1.6375
-2.5 | 0.0267 | 0.01942 | -0.0591 | 1.3749
-2 | 0.0923 | 0.01688 | -0.0578 | 5.468
-1.5 | 0.1552 | 0.01488 | -0.0567 | 10.4301
-1 | 0.2178 | 0.01371 | -0.0555 | 15.8862
-0.5 | 0.2797 | 0.01275 | -0.0548 | 21.9373
0 | 0.3131 | 0.01021 | -0.0477 | 30.666
0.5 | 0.4477 | 0.0103 | -0.059 | 43.466
1 | 0.515 | 0.01041 | -0.0602 | 49.4717
1.5 | 0.5663 | 0.01064 | -0.058 | 53.2237
2 | 0.6211 | 0.01092 | -0.0561 | 56.8773
2.5 | 0.6791 | 0.01122 | -0.0545 | 60.5258
3 | 0.7399 | 0.0115 | -0.0533 | 64.3391
3.5 | 0.8027 | 0.01175 | -0.0521 | 68.3149
4 | 0.8656 | 0.01203 | -0.0507 | 71.9534
4.5 | 0.9291 | 0.01221 | -0.049 | 76.0934
5 | 0.9914 | 0.01243 | -0.0469 | 79.7586
5.5 | 1.0486 | 0.01268 | -0.0437 | 82.6972
6 | 1.091 | 0.01403 | -0.039 | 77.7619
6.5 | 1.1048 | 0.01693 | -0.0321 | 65.2569
7 | 1.0917 | 0.02088 | -0.0237 | 52.2845
7.5 | 1.0899 | 0.02531 | -0.0184 | 43.062
8 | 1.0923 | 0.0301 | -0.0144 | 36.289
8.5 | 1.098 | 0.03506 | -0.0108 | 31.3177
9 | 1.111 | 0.03999 | -0.0073 | 27.7819
9.5 | 1.1168 | 0.04626 | -0.0045 | 24.1418
10 | 1.1102 | 0.05413 | -0.0041 | 20.5099
10.5 | 1.0918 | 0.06366 | -0.0063 | 17.1505
11 | 1.0657 | 0.07511 | -0.0111 | 14.1885
11.5 | 1.0354 | 0.08848 | -0.0183 | 11.7021
12 | 1.0055 | 0.10338 | -0.0275 | 9.7263
12.5 | 0.9775 | 0.11979 | -0.0381 | 8.1601
13 | 0.9556 | 0.13673 | -0.0485 | 6.989
13.5 | 0.9449 | 0.15211 | -0.0573 | 6.212
14 | 0.9421 | 0.16651 | -0.0653 | 5.6579
14.5 | 0.9466 | 0.18029 | -0.0732 | 5.2504
15 | 0.9561 | 0.19241 | -0.0797 | 4.9691
15.5 | 0.9648 | 0.20717 | -0.0879 | 4.657
16 | 0.9786 | 0.21976 | -0.0948 | 4.453
16.5 | 1.0001 | 0.22842 | -0.0989 | 4.3783
17 | 1.0244 | 0.23926 | -0.1015 | 4.2815
17.5 | 1.0335 | 0.24921 | -0.1115 | 4.1471
18 | 1.052 | 0.25895 | -0.1178 | 4.0626
18.5 | 1.0733 | 0.26799 | -0.1229 | 4.005
19 | 1.0993 | 0.2778 | -0.1255 | 3.9572
19.5 | 1.1203 | 0.28968 | -0.1306 | 3.8674
20 | 1.134 | 0.2975 | -0.1396 | 3.8118

## 25. Re 500k Mach 0.00 (1)
BIGFOIL.COM POLAR EXPORT
NACA64-510 a=0.0
NACA64-510 a=0.0 |  |  |  | Cl Max: | 1.151 | at alpha= | 9.5 | deg
JavaFoil+Calcfoil stall+Eppler ext transition |  |  |  | L/D Max: | 129.327 | at alpha= | 5 | deg
Re: | 500000 |  |  | Cd Min: | 0.00626 | at alpha= | 0.5 | deg
Mach: | 0 |  |  | Cl=0 at alpha= | -2.4211 | deg
|  |  |  | @ Cl=0.1, Cd= | 0.0092662
|  |  |  | @ Cl=0.4, Cd= | 0.0063
|  |  |  | @ Cl=0.6, Cd= | 0.0065331
alpha (deg) | Cl | Cd | Cm | Cl/Cd
-15.5 | -0.334 | 0.16329 | -0.011 | -2.044
-15 | -0.351 | 0.15541 | -0.011 | -2.256
-14.5 | -0.367 | 0.14726 | -0.011 | -2.495
-14 | -0.384 | 0.13877 | -0.011 | -2.768
-13.5 | -0.401 | 0.13124 | -0.011 | -3.053
-13 | -0.416 | 0.11972 | -0.011 | -3.478
-12.5 | -0.431 | 0.11442 | -0.011 | -3.768
-12 | -0.443 | 0.10364 | -0.011 | -4.271
-11.5 | -0.449 | 0.09947 | -0.011 | -4.513
-11 | -0.453 | 0.09564 | -0.01 | -4.733
-10.5 | -0.454 | 0.08886 | -0.01 | -5.108
-10 | -0.452 | 0.08165 | -0.011 | -5.536
-9.5 | -0.447 | 0.0755 | -0.011 | -5.917
-9 | -0.438 | 0.07028 | -0.011 | -6.231
-8.5 | -0.425 | 0.06427 | -0.011 | -6.615
-8 | -0.408 | 0.05916 | -0.012 | -6.904
-7.5 | -0.387 | 0.05421 | -0.012 | -7.148
-7 | -0.363 | 0.05035 | -0.013 | -7.202
-6.5 | -0.334 | 0.04802 | -0.013 | -6.956
-6 | -0.302 | 0.04396 | -0.013 | -6.864
-5.5 | -0.266 | 0.04188 | -0.013 | -6.36
-5 | -0.228 | 0.03924 | -0.013 | -5.81
-4.5 | -0.187 | 0.03718 | -0.014 | -5.039
-4 | -0.145 | 0.03531 | -0.014 | -4.098
-3.5 | -0.1 | 0.03373 | -0.014 | -2.977
-3 | -0.055 | 0.03235 | -0.016 | -1.698
-2.5 | -0.009 | 0.03101 | -0.017 | -0.277
-2 | 0.048 | 0.00932 | -0.037 | 5.103
-1.5 | 0.106 | 0.00926 | -0.037 | 11.476
-1 | 0.165 | 0.00887 | -0.037 | 18.609
-0.5 | 0.224 | 0.00879 | -0.038 | 25.49
0 | 0.283 | 0.0084 | -0.038 | 33.692
0.5 | 0.342 | 0.00626 | -0.039 | 54.548
1 | 0.4 | 0.0063 | -0.039 | 63.508
1.5 | 0.459 | 0.00631 | -0.039 | 72.693
2 | 0.517 | 0.00642 | -0.04 | 80.458
2.5 | 0.575 | 0.00649 | -0.04 | 88.655
3 | 0.633 | 0.00659 | -0.041 | 96
3.5 | 0.691 | 0.00633 | -0.041 | 109.169
4 | 0.748 | 0.00642 | -0.042 | 116.402
4.5 | 0.804 | 0.00661 | -0.042 | 121.597
5 | 0.859 | 0.00664 | -0.042 | 129.327
5.5 | 0.912 | 0.00805 | -0.043 | 113.306
6 | 0.964 | 0.00868 | -0.043 | 111.104
6.5 | 1 | 0.01428 | -0.043 | 70.022
7 | 1.042 | 0.01519 | -0.043 | 68.62
7.5 | 1.081 | 0.01618 | -0.044 | 66.778
8 | 1.11 | 0.01726 | -0.044 | 64.338
8.5 | 1.132 | 0.01845 | -0.044 | 61.358
9 | 1.146 | 0.02003 | -0.045 | 57.213
9.5 | 1.151 | 0.02181 | -0.045 | 52.758
10 | 1.147 | 0.0234 | -0.045 | 48.999
10.5 | 1.122 | 0.02702 | -0.044 | 41.523
11 | 0.946 | 0.07588 | -0.02 | 12.463
11.5 | 0.927 | 0.08245 | -0.018 | 11.239
12 | 0.903 | 0.08763 | -0.018 | 10.308
12.5 | 0.875 | 0.09302 | -0.017 | 9.405
13 | 0.843 | 0.09838 | -0.017 | 8.571
13.5 | 0.808 | 0.10963 | -0.015 | 7.37
14 | 0.771 | 0.11447 | -0.016 | 6.739
14.5 | 0.734 | 0.12093 | -0.016 | 6.066

## 26. Re 500k Mach 0.00 (2)
BIGFOIL.COM POLAR EXPORT
NACA64-510 a=0.0
NACA64-510 a=0.0 |  |  |  | Cl Max: | 1.2761 | at alpha= | 13.5 | deg
XFOIL ncrit=9 |  |  |  | L/D Max: | 108.939 | at alpha= | 5.5 | deg
Re: | 500000 |  |  | Cd Min: | 0.24859 | at alpha= | -20 | deg
Mach: | 0 |  |  | Cl=0 at alpha= | -2.5993 | deg
|  |  |  | @ Cl=0.1, Cd= | 0.01048
|  |  |  | @ Cl=0.4, Cd= | 0.0065862
|  |  |  | @ Cl=0.6, Cd= | 0.0070158
alpha (deg) | Cl | Cd | Cm | Cl/Cd
-20 | -0.7201 | 0.24859 | 0.0625 | -2.8967
-19.5 | -0.7016 | 0.24071 | 0.0594 | -2.9147
-19 | -0.6839 | 0.23443 | 0.0554 | -2.9173
-18.5 | -0.666 | 0.2281 | 0.0513 | -2.9198
-18 | -0.648 | 0.22158 | 0.0472 | -2.9245
-17.5 | -0.6302 | 0.21486 | 0.0431 | -2.9331
-17 | -0.6121 | 0.20796 | 0.039 | -2.9434
-16.5 | -0.5952 | 0.2012 | 0.0342 | -2.9583
-16 | -0.5807 | 0.19457 | 0.0294 | -2.9845
-15.5 | -0.5649 | 0.18665 | 0.0257 | -3.0265
-15 | -0.5464 | 0.17941 | 0.0234 | -3.0455
-14.5 | -0.5302 | 0.17257 | 0.0198 | -3.0724
-14 | -0.5149 | 0.16564 | 0.0163 | -3.1085
-13.5 | -0.5001 | 0.1585 | 0.0127 | -3.1552
-13 | -0.4859 | 0.1512 | 0.0091 | -3.2136
-12.5 | -0.4738 | 0.14385 | 0.0045 | -3.2937
-12 | -0.4668 | 0.13655 | -0.0007 | -3.4185
-11.5 | -0.4557 | 0.12881 | -0.0047 | -3.5378
-11 | -0.4427 | 0.12003 | -0.0062 | -3.6882
-10.5 | -0.4303 | 0.11321 | -0.009 | -3.8009
-10 | -0.4188 | 0.10651 | -0.0121 | -3.932
-9.5 | -0.4093 | 0.09944 | -0.0158 | -4.116
-9 | -0.4028 | 0.09188 | -0.0224 | -4.384
-8.5 | -0.3972 | 0.08401 | -0.0291 | -4.728
-7.5 | -0.3846 | 0.06644 | -0.0448 | -5.7887
-7 | -0.3849 | 0.0557 | -0.0473 | -6.9102
-6.5 | -0.3616 | 0.0497 | -0.0482 | -7.2757
-6 | -0.3303 | 0.04417 | -0.0488 | -7.4779
-5.5 | -0.2815 | 0.03934 | -0.048 | -7.1556
-5 | -0.2497 | 0.03011 | -0.0482 | -8.2929
-4.5 | -0.2031 | 0.02644 | -0.048 | -7.6815
-4 | -0.1467 | 0.02545 | -0.0465 | -5.7642
-3.5 | -0.1004 | 0.01906 | -0.0465 | -5.2676
-3 | -0.044 | 0.01376 | -0.0446 | -3.1977
-2.5 | 0.0109 | 0.01236 | -0.0442 | 0.88188
-2 | 0.0657 | 0.01132 | -0.0438 | 5.8039
-1.5 | 0.1188 | 0.01002 | -0.0434 | 11.8563
-1 | 0.1743 | 0.00958 | -0.0434 | 18.1942
-0.5 | 0.2298 | 0.00903 | -0.0434 | 25.4485
0 | 0.2676 | 0.00661 | -0.0402 | 40.4841
0.5 | 0.3154 | 0.00654 | -0.0375 | 48.2263
1 | 0.407 | 0.00659 | -0.0449 | 61.7602
1.5 | 0.4726 | 0.00665 | -0.0475 | 71.0677
2 | 0.521 | 0.00677 | -0.0463 | 76.9572
2.5 | 0.5717 | 0.00693 | -0.0455 | 82.4964
3 | 0.6245 | 0.00709 | -0.0451 | 88.0818
3.5 | 0.6783 | 0.00726 | -0.045 | 93.4298
4 | 0.7326 | 0.00744 | -0.0449 | 98.4677
4.5 | 0.7867 | 0.00765 | -0.0448 | 102.8366
5 | 0.8408 | 0.00786 | -0.0447 | 106.972
5.5 | 0.8933 | 0.0082 | -0.0444 | 108.939
6 | 0.9438 | 0.00884 | -0.044 | 106.7647
6.5 | 0.9886 | 0.01016 | -0.0431 | 97.3031
7 | 1.0286 | 0.01197 | -0.0417 | 85.9315
7.5 | 1.0624 | 0.01427 | -0.0396 | 74.4499
8 | 1.1004 | 0.01592 | -0.0376 | 69.1206
8.5 | 1.1333 | 0.01776 | -0.0349 | 63.8119
9 | 1.1709 | 0.01896 | -0.033 | 61.7563
9.5 | 1.1866 | 0.02121 | -0.0281 | 55.9453
10 | 1.2099 | 0.02285 | -0.0247 | 52.9497
10.5 | 1.2197 | 0.02575 | -0.0208 | 47.367
11 | 1.2412 | 0.02805 | -0.0185 | 44.2496
11.5 | 1.2494 | 0.03173 | -0.016 | 39.376
12 | 1.2559 | 0.03601 | -0.0136 | 34.8764
12.5 | 1.2656 | 0.04021 | -0.012 | 31.4748
13 | 1.2743 | 0.04457 | -0.0113 | 28.591
13.5 | 1.2761 | 0.05006 | -0.0107 | 25.4914
14 | 1.272 | 0.05655 | -0.011 | 22.4934
14.5 | 1.2534 | 0.06569 | -0.0122 | 19.0805
15 | 1.2278 | 0.07669 | -0.0154 | 16.0099
15.5 | 1.1976 | 0.08956 | -0.0209 | 13.372
16 | 1.1636 | 0.10462 | -0.0288 | 11.1222
16.5 | 1.133 | 0.12062 | -0.0382 | 9.3931
17 | 1.1118 | 0.13603 | -0.0479 | 8.1732
17.5 | 0.9528 | 0.21083 | -0.0846 | 4.5193
18 | 0.9676 | 0.21629 | -0.0878 | 4.4736
18.5 | 0.9719 | 0.22885 | -0.0942 | 4.2469

## 27. Re 500k Mach 0.10 (1)
BIGFOIL.COM POLAR EXPORT
NACA64-510 a=0.0
NACA64-510 a=0.0 |  |  |  | Cl Max: | 1.147 | at alpha= | 9.5 | deg
JavaFoil+Calcfoil stall+Eppler ext transition |  |  |  | L/D Max: | 128.584 | at alpha= | 5 | deg
Re: | 500000 |  |  | Cd Min: | 0.00626 | at alpha= | 0.5 | deg
Mach: | 0.1 |  |  | Cl=0 at alpha= | -2.4211 | deg
|  |  |  | @ Cl=0.1, Cd= | 0.0092736
|  |  |  | @ Cl=0.4, Cd= | 0.0062986
|  |  |  | @ Cl=0.6, Cd= | 0.0065279
alpha (deg) | Cl | Cd | Cm | Cl/Cd
-15 | -0.31 | 0.16659 | -0.011 | -1.86
-14.5 | -0.329 | 0.14891 | -0.011 | -2.209
-14 | -0.348 | 0.14244 | -0.011 | -2.444
-13.5 | -0.367 | 0.13503 | -0.011 | -2.72
-13 | -0.386 | 0.12282 | -0.011 | -3.142
-12.5 | -0.404 | 0.11461 | -0.011 | -3.522
-12 | -0.418 | 0.11004 | -0.011 | -3.802
-11.5 | -0.428 | 0.10114 | -0.011 | -4.228
-11 | -0.435 | 0.09451 | -0.011 | -4.598
-10.5 | -0.438 | 0.09071 | -0.011 | -4.834
-10 | -0.439 | 0.08354 | -0.011 | -5.259
-9.5 | -0.437 | 0.0764 | -0.01 | -5.714
-9 | -0.43 | 0.07057 | -0.011 | -6.094
-8.5 | -0.419 | 0.06585 | -0.011 | -6.367
-8 | -0.404 | 0.05862 | -0.012 | -6.897
-7.5 | -0.385 | 0.05423 | -0.012 | -7.098
-7 | -0.361 | 0.05065 | -0.013 | -7.13
-6.5 | -0.333 | 0.04815 | -0.013 | -6.925
-6 | -0.302 | 0.04457 | -0.013 | -6.771
-5.5 | -0.267 | 0.04192 | -0.013 | -6.362
-5 | -0.229 | 0.03952 | -0.013 | -5.784
-4.5 | -0.188 | 0.03718 | -0.014 | -5.055
-4 | -0.145 | 0.03535 | -0.014 | -4.108
-3.5 | -0.101 | 0.03382 | -0.015 | -2.981
-3 | -0.055 | 0.03239 | -0.016 | -1.704
-2.5 | -0.009 | 0.03095 | -0.017 | -0.279
-2 | 0.048 | 0.0093 | -0.037 | 5.139
-1.5 | 0.107 | 0.00927 | -0.037 | 11.51
-1 | 0.166 | 0.00891 | -0.038 | 18.621
-0.5 | 0.225 | 0.00883 | -0.038 | 25.521
0 | 0.284 | 0.00839 | -0.038 | 33.924
0.5 | 0.343 | 0.00626 | -0.039 | 54.853
1 | 0.402 | 0.0063 | -0.039 | 63.848
1.5 | 0.461 | 0.00636 | -0.04 | 72.489
2 | 0.519 | 0.00642 | -0.04 | 80.894
2.5 | 0.578 | 0.00649 | -0.04 | 89.076
3 | 0.636 | 0.00659 | -0.041 | 96.518
3.5 | 0.694 | 0.00633 | -0.041 | 109.736
4 | 0.751 | 0.00642 | -0.042 | 117.128
4.5 | 0.808 | 0.00661 | -0.042 | 122.168
5 | 0.863 | 0.00671 | -0.043 | 128.584
5.5 | 0.917 | 0.0081 | -0.043 | 113.116
6 | 0.968 | 0.0088 | -0.043 | 109.964
6.5 | 1.004 | 0.01441 | -0.043 | 69.67
7 | 1.046 | 0.01536 | -0.044 | 68.081
7.5 | 1.084 | 0.01634 | -0.044 | 66.322
8 | 1.113 | 0.01744 | -0.044 | 63.783
8.5 | 1.133 | 0.01867 | -0.044 | 60.692
9 | 1.145 | 0.02049 | -0.045 | 55.857
9.5 | 1.147 | 0.02225 | -0.045 | 51.554
10 | 1.14 | 0.02399 | -0.045 | 47.522
10.5 | 0.953 | 0.07022 | -0.022 | 13.566
11 | 0.935 | 0.07597 | -0.02 | 12.311
11.5 | 0.911 | 0.08258 | -0.016 | 11.037
12 | 0.884 | 0.08783 | -0.017 | 10.063
12.5 | 0.851 | 0.09537 | -0.015 | 8.919
13 | 0.814 | 0.10384 | -0.015 | 7.838
13.5 | 0.774 | 0.10998 | -0.015 | 7.041
14 | 0.733 | 0.11383 | -0.016 | 6.44
14.5 | 0.691 | 0.12193 | -0.016 | 5.665

## 28. Re 500k Mach 0.10 (2)
BIGFOIL.COM POLAR EXPORT
NACA64-510 a=0.0
NACA64-510 a=0.0 |  |  |  | Cl Max: | 1.2656 | at alpha= | 13 | deg
XFOIL ncrit=9 |  |  |  | L/D Max: | 109.078 | at alpha= | 5.5 | deg
Re: | 500000 |  |  | Cd Min: | 0.24862 | at alpha= | -20 | deg
Mach: | 0.1 |  |  | Cl=0 at alpha= | -2.5996 | deg
|  |  |  | @ Cl=0.1, Cd= | 0.010536
|  |  |  | @ Cl=0.4, Cd= | 0.0066155
|  |  |  | @ Cl=0.6, Cd= | 0.0070247
alpha (deg) | Cl | Cd | Cm | Cl/Cd
-20 | -0.722 | 0.24862 | 0.0634 | -2.904
-19.5 | -0.7038 | 0.24143 | 0.0599 | -2.9151
-19 | -0.6859 | 0.23513 | 0.0559 | -2.9171
-18.5 | -0.6678 | 0.22875 | 0.0517 | -2.9193
-18 | -0.6497 | 0.22218 | 0.0476 | -2.9242
-17.5 | -0.6317 | 0.21542 | 0.0435 | -2.9324
-17 | -0.6133 | 0.20849 | 0.0394 | -2.9416
-16.5 | -0.5963 | 0.20174 | 0.0345 | -2.9558
-16 | -0.5817 | 0.1951 | 0.0296 | -2.9815
-15.5 | -0.565 | 0.18696 | 0.0262 | -3.022
-15 | -0.5468 | 0.1799 | 0.0236 | -3.0395
-14.5 | -0.5304 | 0.17302 | 0.02 | -3.0655
-14 | -0.5149 | 0.16607 | 0.0165 | -3.1005
-13.5 | -0.4999 | 0.1589 | 0.0128 | -3.146
-13 | -0.4854 | 0.15157 | 0.0092 | -3.2025
-12.5 | -0.4734 | 0.14427 | 0.0045 | -3.2813
-12 | -0.4661 | 0.13697 | -0.0007 | -3.4029
-11.5 | -0.4547 | 0.12922 | -0.0047 | -3.5188
-11 | -0.4408 | 0.12053 | -0.0059 | -3.6572
-10.5 | -0.4284 | 0.11368 | -0.0089 | -3.7685
-10 | -0.4168 | 0.10693 | -0.012 | -3.8979
-9.5 | -0.4071 | 0.09984 | -0.0157 | -4.0775
-9 | -0.4006 | 0.09227 | -0.0227 | -4.3416
-8.5 | -0.394 | 0.08448 | -0.029 | -4.6638
-8 | -0.3846 | 0.07478 | -0.0413 | -5.1431
-7.5 | -0.3825 | 0.06705 | -0.0446 | -5.7047
-7 | -0.3833 | 0.05661 | -0.0472 | -6.7709
-6.5 | -0.3608 | 0.05052 | -0.0482 | -7.1417
-6 | -0.3303 | 0.04482 | -0.049 | -7.3695
-5.5 | -0.2817 | 0.03982 | -0.0483 | -7.0743
-5 | -0.2502 | 0.03057 | -0.0486 | -8.1845
-4.5 | -0.2038 | 0.02679 | -0.0484 | -7.6073
-4 | -0.1472 | 0.02568 | -0.0469 | -5.7321
-3.5 | -0.1008 | 0.01922 | -0.0469 | -5.2445
-3 | -0.0442 | 0.01391 | -0.0449 | -3.1776
-2.5 | 0.011 | 0.01244 | -0.0445 | 0.88424
-2 | 0.0661 | 0.01136 | -0.0441 | 5.8187
-1.5 | 0.1196 | 0.01006 | -0.0437 | 11.8887
-1 | 0.1754 | 0.0096 | -0.0436 | 18.2708
-0.5 | 0.2313 | 0.00908 | -0.0436 | 25.4736
0 | 0.2697 | 0.00663 | -0.0406 | 40.6787
0.5 | 0.3173 | 0.00657 | -0.0377 | 48.2953
1 | 0.4082 | 0.00662 | -0.0449 | 61.6616
1.5 | 0.4757 | 0.00668 | -0.0477 | 71.2126
2 | 0.5242 | 0.0068 | -0.0466 | 77.0882
2.5 | 0.5752 | 0.00695 | -0.0458 | 82.7626
3 | 0.6283 | 0.00711 | -0.0454 | 88.3685
3.5 | 0.6824 | 0.00729 | -0.0452 | 93.6077
4 | 0.737 | 0.00747 | -0.0451 | 98.6613
4.5 | 0.7914 | 0.00768 | -0.0449 | 103.0469
5 | 0.8457 | 0.0079 | -0.0448 | 107.0506
5.5 | 0.8988 | 0.00824 | -0.0445 | 109.0777
6 | 0.9492 | 0.00892 | -0.044 | 106.4126
6.5 | 0.9937 | 0.01032 | -0.043 | 96.2888
7 | 1.0332 | 0.0122 | -0.0415 | 84.6885
7.5 | 1.0666 | 0.01451 | -0.0392 | 73.5079
8 | 1.1051 | 0.01612 | -0.0371 | 68.5546
8.5 | 1.1374 | 0.01797 | -0.0343 | 63.2944
9 | 1.173 | 0.01929 | -0.032 | 60.8087
9.5 | 1.186 | 0.02157 | -0.0267 | 54.9838
10 | 1.2083 | 0.0234 | -0.0233 | 51.6368
10.5 | 1.2194 | 0.02635 | -0.0198 | 46.277
11 | 1.2381 | 0.02899 | -0.0174 | 42.7078
11.5 | 1.2403 | 0.03344 | -0.0145 | 37.0903
12 | 1.2512 | 0.03742 | -0.0126 | 33.4367
12.5 | 1.2593 | 0.04196 | -0.011 | 30.0119
13 | 1.2656 | 0.04676 | -0.0104 | 27.0659
13.5 | 1.2642 | 0.05283 | -0.0102 | 23.9296
14 | 1.2571 | 0.05996 | -0.0109 | 20.9656
14.5 | 1.238 | 0.06944 | -0.013 | 17.8283
15 | 1.2134 | 0.08069 | -0.017 | 15.0378
15.5 | 1.1844 | 0.09388 | -0.0232 | 12.6161
16 | 1.1525 | 0.10911 | -0.0316 | 10.5627
16.5 | 1.1217 | 0.12578 | -0.0416 | 8.918
17 | 0.9667 | 0.189 | -0.0761 | 5.1148
17.5 | 0.9541 | 0.21248 | -0.0857 | 4.4903
18 | 0.9695 | 0.21791 | -0.0889 | 4.4491

## 29. Re 500k Mach 0.25 (1)
BIGFOIL.COM POLAR EXPORT
NACA64-510 a=0.0
NACA64-510 a=0.0 |  |  |  | Cl Max: | 1.134 | at alpha= | 8.5 | deg
JavaFoil+Calcfoil stall+Eppler ext transition |  |  |  | L/D Max: | 123.275 | at alpha= | 4.5 | deg
Re: | 500000 |  |  | Cd Min: | 0.00637 | at alpha= | 1 | deg
Mach: | 0.25 |  |  | Cl=0 at alpha= | -2.4082 | deg
|  |  |  | @ Cl=0.1, Cd= | 0.012283
|  |  |  | @ Cl=0.4, Cd= | 0.0067968
|  |  |  | @ Cl=0.6, Cd= | 0.12784
alpha (deg) | Cl | Cd | Cm | Cl/Cd
-13.5 | -0.063 | 0.12329 | -0.013 | -0.513
-13 | -0.06 | 0.11391 | -0.013 | -0.53
-12.5 | -0.112 | 0.14757 | -0.013 | -0.756
-12 | -0.183 | 0.12926 | -0.012 | -1.412
-11.5 | -0.228 | 0.11849 | -0.012 | -1.922
-11 | -0.266 | 0.10493 | -0.012 | -2.536
-10.5 | -0.299 | 0.09804 | -0.012 | -3.048
-10 | -0.326 | 0.08973 | -0.012 | -3.632
-9.5 | -0.347 | 0.08303 | -0.012 | -4.177
-9 | -0.361 | 0.07758 | -0.011 | -4.654
-8.5 | -0.368 | 0.07324 | -0.011 | -5.028
-8 | -0.368 | 0.06318 | -0.012 | -5.83
-7.5 | -0.361 | 0.05821 | -0.012 | -6.204
-7 | -0.347 | 0.05332 | -0.013 | -6.506
-6.5 | -0.326 | 0.04975 | -0.013 | -6.555
-6 | -0.299 | 0.04545 | -0.013 | -6.587
-5.5 | -0.267 | 0.04274 | -0.014 | -6.255
-5 | -0.231 | 0.04025 | -0.014 | -5.738
-4.5 | -0.191 | 0.03777 | -0.014 | -5.056
-4 | -0.148 | 0.03562 | -0.015 | -4.16
-3.5 | -0.103 | 0.03412 | -0.015 | -3.023
-3 | -0.057 | 0.0327 | -0.015 | -1.728
-2.5 | -0.009 | 0.03127 | -0.017 | -0.283
-2 | 0.04 | 0.03 | -0.019 | 1.319
-1.5 | 0.11 | 0.00933 | -0.038 | 11.744
-1 | 0.17 | 0.00896 | -0.039 | 19.03
-0.5 | 0.231 | 0.00852 | -0.039 | 27.155
0 | 0.292 | 0.00847 | -0.039 | 34.523
0.5 | 0.353 | 0.00834 | -0.04 | 42.273
1 | 0.413 | 0.00637 | -0.04 | 64.874
1.5 | 0.473 | 0.0064 | -0.041 | 73.915
2 | 0.534 | 0.00653 | -0.041 | 81.757
2.5 | 0.594 | 0.00661 | -0.042 | 89.834
3 | 0.654 | 0.00667 | -0.042 | 97.991
3.5 | 0.713 | 0.00641 | -0.042 | 111.159
4 | 0.772 | 0.00652 | -0.043 | 118.293
4.5 | 0.829 | 0.00673 | -0.043 | 123.275
5 | 0.885 | 0.00799 | -0.044 | 110.882
5.5 | 0.939 | 0.00839 | -0.044 | 111.941
6 | 0.99 | 0.00955 | -0.045 | 103.665
6.5 | 1.024 | 0.01515 | -0.044 | 67.597
7 | 1.065 | 0.0162 | -0.045 | 65.726
7.5 | 1.1 | 0.01731 | -0.045 | 63.537
8 | 1.123 | 0.0186 | -0.045 | 60.374
8.5 | 1.134 | 0.02041 | -0.045 | 55.559
9 | 1.133 | 0.02207 | -0.046 | 51.333
9.5 | 1.115 | 0.02428 | -0.046 | 45.911
10 | 0.92 | 0.06827 | -0.021 | 13.473
10.5 | 0.885 | 0.07667 | -0.017 | 11.538
11 | 0.839 | 0.081 | -0.016 | 10.36
11.5 | 0.782 | 0.09018 | -0.015 | 8.672
12 | 0.715 | 0.09852 | -0.015 | 7.253
12.5 | 0.638 | 0.10694 | -0.015 | 5.969
13 | 0.555 | 0.11429 | -0.016 | 4.858
13.5 | 0.466 | 0.12784 | -0.017 | 3.647

## 30. Re 500k Mach 0.25 (2)
BIGFOIL.COM POLAR EXPORT
NACA64-510 a=0.0
NACA64-510 a=0.0 |  |  |  | Cl Max: | 1.2187 | at alpha= | 12 | deg
XFOIL ncrit=9 |  |  |  | L/D Max: | 108.689 | at alpha= | 5.5 | deg
Re: | 500000 |  |  | Cd Min: | 0.25222 | at alpha= | -20 | deg
Mach: | 0.25 |  |  | Cl=0 at alpha= | -2.604 | deg
|  |  |  | @ Cl=0.1, Cd= | 0.01086
|  |  |  | @ Cl=0.4, Cd= | 0.0067199
|  |  |  | @ Cl=0.6, Cd= | 0.0071264
alpha (deg) | Cl | Cd | Cm | Cl/Cd
-20 | -0.7354 | 0.25222 | 0.0671 | -2.9157
-19.5 | -0.7167 | 0.24564 | 0.0629 | -2.9177
-19 | -0.6977 | 0.2391 | 0.0585 | -2.918
-18.5 | -0.6785 | 0.23241 | 0.0541 | -2.9194
-18 | -0.6593 | 0.22557 | 0.0498 | -2.9228
-17.5 | -0.6402 | 0.21855 | 0.0455 | -2.9293
-17 | -0.6206 | 0.2115 | 0.041 | -2.9343
-16.5 | -0.6032 | 0.20476 | 0.036 | -2.9459
-16 | -0.5874 | 0.19802 | 0.031 | -2.9664
-15.5 | -0.5677 | 0.18936 | 0.0282 | -2.998
-15 | -0.5496 | 0.18255 | 0.025 | -3.0107
-14.5 | -0.5321 | 0.17548 | 0.0211 | -3.0323
-14 | -0.5154 | 0.16835 | 0.0174 | -3.0615
-13.5 | -0.4991 | 0.16101 | 0.0136 | -3.0998
-13 | -0.4836 | 0.15367 | 0.0093 | -3.147
-12.5 | -0.4721 | 0.14654 | 0.0044 | -3.2216
-12 | -0.4629 | 0.13921 | -0.0005 | -3.3252
-11.5 | -0.4501 | 0.1314 | -0.0045 | -3.4254
-11 | -0.4321 | 0.12299 | -0.005 | -3.5133
-10.5 | -0.4192 | 0.11599 | -0.0083 | -3.6141
-10 | -0.4071 | 0.10895 | -0.0118 | -3.7366
-9.5 | -0.396 | 0.10175 | -0.0156 | -3.8919
-9 | -0.3891 | 0.09434 | -0.0234 | -4.1244
-8.5 | -0.3794 | 0.08669 | -0.0289 | -4.3765
-8 | -0.3637 | 0.07735 | -0.0394 | -4.702
-7.5 | -0.3794 | 0.06814 | -0.0437 | -5.5679
-7 | -0.3714 | 0.06149 | -0.0452 | -6.04
-6.5 | -0.3539 | 0.0547 | -0.0477 | -6.4698
-6 | -0.3277 | 0.04806 | -0.0496 | -6.8186
-5.5 | -0.2817 | 0.04232 | -0.05 | -6.6564
-5 | -0.2526 | 0.03309 | -0.0506 | -7.6337
-4.5 | -0.2072 | 0.02874 | -0.0504 | -7.2095
-4 | -0.1495 | 0.02694 | -0.0488 | -5.5494
-3.5 | -0.103 | 0.0201 | -0.0487 | -5.1244
-3 | -0.0453 | 0.01474 | -0.0469 | -3.0733
-2.5 | 0.0119 | 0.01285 | -0.0462 | 0.92607
-2 | 0.0688 | 0.01163 | -0.0457 | 5.9157
-1.5 | 0.1239 | 0.01027 | -0.0451 | 12.0643
-1 | 0.1812 | 0.00976 | -0.045 | 18.5656
-0.5 | 0.2391 | 0.00926 | -0.045 | 25.8207
0 | 0.2807 | 0.00677 | -0.0425 | 41.4623
0.5 | 0.3271 | 0.00667 | -0.0389 | 49.0405
1 | 0.4147 | 0.00673 | -0.0447 | 61.6196
1.5 | 0.493 | 0.00681 | -0.0494 | 72.3935
2 | 0.5422 | 0.00695 | -0.048 | 78.0144
2.5 | 0.5944 | 0.00711 | -0.0471 | 83.6006
3 | 0.649 | 0.00727 | -0.0466 | 89.271
3.5 | 0.7048 | 0.00746 | -0.0462 | 94.4772
4 | 0.7613 | 0.00764 | -0.046 | 99.6466
4.5 | 0.8179 | 0.00784 | -0.0458 | 104.324
5 | 0.8739 | 0.00811 | -0.0455 | 107.7559
5.5 | 0.9282 | 0.00854 | -0.0449 | 108.6885
6 | 0.978 | 0.00951 | -0.0439 | 102.8391
6.5 | 1.0211 | 0.01119 | -0.0423 | 91.2511
7 | 1.0558 | 0.01353 | -0.0398 | 78.034
7.5 | 1.0901 | 0.01565 | -0.0369 | 69.655
8 | 1.1258 | 0.01734 | -0.0339 | 64.925
8.5 | 1.1511 | 0.01934 | -0.0296 | 59.5191
9 | 1.1677 | 0.02141 | -0.0246 | 54.5399
9.5 | 1.1801 | 0.02424 | -0.0202 | 48.684
10 | 1.1952 | 0.02729 | -0.0171 | 43.7963
10.5 | 1.2074 | 0.03092 | -0.0143 | 39.0492
11 | 1.2179 | 0.03496 | -0.0121 | 34.837
11.5 | 1.2156 | 0.04076 | -0.0097 | 29.8234
12 | 1.2187 | 0.0464 | -0.0083 | 26.2651
12.5 | 1.2115 | 0.05361 | -0.0079 | 22.5984
13 | 1.1969 | 0.06216 | -0.0094 | 19.2551
13.5 | 1.1718 | 0.0731 | -0.0128 | 16.0301
14 | 1.1431 | 0.08584 | -0.0186 | 13.3166
14.5 | 1.1103 | 0.10091 | -0.0269 | 11.0029
15 | 1.0732 | 0.11885 | -0.0377 | 9.0299
15.5 | 1.0354 | 0.13934 | -0.0504 | 7.4307
16 | 0.989 | 0.16548 | -0.0652 | 5.9766
16.5 | 0.9638 | 0.18742 | -0.0762 | 5.1425
17 | 0.9518 | 0.21133 | -0.0864 | 4.5039

## 31. Re 500k Mach 0.50 (1)
BIGFOIL.COM POLAR EXPORT
NACA64-510 a=0.0
NACA64-510 a=0.0 |  |  |  | Cl Max: | 1.17 | at alpha= | 20 | deg
JavaFoil+Calcfoil stall+Eppler ext transition |  |  |  | L/D Max: | 106.266 | at alpha= | 5 | deg
Re: | 500000 |  |  | Cd Min: | 0.00649 | at alpha= | 1.5 | deg
Mach: | 0.5 |  |  | Cl=0 at alpha= | -2.4074 | deg
|  |  |  | @ Cl=0.1, Cd= | 0.029149
|  |  |  | @ Cl=0.4, Cd= | 0.0084308
|  |  |  | @ Cl=0.6, Cd= | 0.0065367
alpha (deg) | Cl | Cd | Cm | Cl/Cd
-20 | -0.949 | 0.21646 | -0.017 | -4.384
-19.5 | -0.923 | 0.21205 | -0.017 | -4.352
-19 | -0.897 | 0.20597 | -0.017 | -4.353
-18.5 | -0.87 | 0.2045 | -0.017 | -4.254
-18 | -0.842 | 0.19287 | -0.016 | -4.363
-17.5 | -0.815 | 0.18902 | -0.016 | -4.31
-17 | -0.788 | 0.18518 | -0.016 | -4.256
-16.5 | -0.762 | 0.17799 | -0.016 | -4.28
-16 | -0.735 | 0.17674 | -0.016 | -4.159
-15.5 | -0.708 | 0.17267 | -0.017 | -4.103
-15 | -0.682 | 0.1647 | -0.017 | -4.139
-14.5 | -0.653 | 0.15064 | -0.016 | -4.337
-14 | -0.626 | 0.15109 | -0.016 | -4.147
-13.5 | -0.6 | 0.1432 | -0.016 | -4.189
-13 | -0.573 | 0.14506 | -0.016 | -3.949
-12.5 | -0.546 | 0.14031 | -0.016 | -3.892
-12 | -0.519 | 0.13077 | -0.016 | -3.971
-11.5 | -0.492 | 0.13495 | -0.016 | -3.647
-11 | -0.464 | 0.11898 | -0.015 | -3.903
-10.5 | -0.437 | 0.11552 | -0.015 | -3.787
-10 | -0.41 | 0.11036 | -0.016 | -3.719
-9.5 | -0.384 | 0.10588 | -0.016 | -3.622
-9 | -0.357 | 0.10152 | -0.016 | -3.512
-8.5 | -0.329 | 0.09904 | -0.016 | -3.327
-8 | -0.302 | 0.09632 | -0.016 | -3.14
-7.5 | -0.275 | 0.09058 | -0.015 | -3.035
-7 | -0.248 | 0.08528 | -0.015 | -2.907
-6.5 | -0.221 | 0.08393 | -0.015 | -2.633
-6 | -0.194 | 0.0821 | -0.015 | -2.362
-5.5 | -0.167 | 0.08335 | -0.016 | -2.003
-5 | -0.14 | 0.05392 | -0.014 | -2.592
-4.5 | -0.18 | 0.04533 | -0.015 | -3.969
-4 | -0.154 | 0.03915 | -0.015 | -3.93
-3.5 | -0.111 | 0.03617 | -0.016 | -3.075
-3 | -0.062 | 0.03393 | -0.016 | -1.826
-2.5 | -0.01 | 0.03238 | -0.017 | -0.302
-2 | 0.044 | 0.03075 | -0.019 | 1.425
-1.5 | 0.098 | 0.0296 | -0.021 | 3.324
-1 | 0.19 | 0.00885 | -0.043 | 21.488
-0.5 | 0.258 | 0.00874 | -0.044 | 29.577
0 | 0.326 | 0.00863 | -0.044 | 37.837
0.5 | 0.394 | 0.0086 | -0.044 | 45.786
1 | 0.461 | 0.00671 | -0.045 | 68.755
1.5 | 0.529 | 0.00649 | -0.045 | 81.407
2 | 0.596 | 0.00653 | -0.046 | 91.149
2.5 | 0.662 | 0.00664 | -0.046 | 99.7
3 | 0.729 | 0.00775 | -0.047 | 93.983
3.5 | 0.794 | 0.008 | -0.047 | 99.292
4 | 0.858 | 0.00831 | -0.048 | 103.258
4.5 | 0.919 | 0.00867 | -0.048 | 106.016
5 | 0.977 | 0.0092 | -0.049 | 106.266
5.5 | 1.029 | 0.01082 | -0.049 | 95.076
6 | 1.062 | 0.01742 | -0.048 | 60.943
6.5 | 1.098 | 0.01902 | -0.049 | 57.709
7 | 1.114 | 0.02104 | -0.049 | 52.933
7.5 | 1.096 | 0.02375 | -0.049 | 46.14
8 | 0.764 | 0.06307 | -0.016 | 12.106
8.5 | 0.578 | 0.07117 | -0.017 | 8.12
9 | 0.604 | 0.09879 | -0.019 | 6.115
9.5 | 0.63 | 0.10012 | -0.02 | 6.293
10 | 0.656 | 0.11305 | -0.022 | 5.807
10.5 | 0.682 | 0.116 | -0.022 | 5.881
11 | 0.708 | 0.11905 | -0.023 | 5.945
11.5 | 0.734 | 0.12575 | -0.025 | 5.838
12 | 0.76 | 0.1302 | -0.026 | 5.838
12.5 | 0.786 | 0.13397 | -0.026 | 5.863
13 | 0.811 | 0.14133 | -0.027 | 5.74
13.5 | 0.838 | 0.15125 | -0.029 | 5.54
14 | 0.863 | 0.15352 | -0.029 | 5.622
14.5 | 0.889 | 0.16048 | -0.03 | 5.538
15 | 0.916 | 0.17128 | -0.032 | 5.346
15.5 | 0.941 | 0.17739 | -0.032 | 5.303
16 | 0.966 | 0.1819 | -0.032 | 5.31
16.5 | 0.993 | 0.19781 | -0.034 | 5.022
17 | 1.018 | 0.20205 | -0.035 | 5.039
17.5 | 1.043 | 0.20619 | -0.035 | 5.058
18 | 1.068 | 0.21228 | -0.036 | 5.031
18.5 | 1.096 | 0.25707 | -0.038 | 4.262
19 | 1.12 | 0.22072 | -0.038 | 5.076
19.5 | 1.145 | 0.22442 | -0.038 | 5.101
20 | 1.17 | 0.23133 | -0.039 | 5.057

## 32. Re 500k Mach 0.50 (2)
BIGFOIL.COM POLAR EXPORT
NACA64-510 a=0.0
NACA64-510 a=0.0 |  |  |  | Cl Max: | 1.1476 | at alpha= | 9 | deg
XFOIL ncrit=9 |  |  |  | L/D Max: | 108.178 | at alpha= | 5 | deg
Re: | 500000 |  |  | Cd Min: | 0.27543 | at alpha= | -20 | deg
Mach: | 0.5 |  |  | Cl=0 at alpha= | -2.6229 | deg
|  |  |  | @ Cl=0.1, Cd= | 0.012862
|  |  |  | @ Cl=0.4, Cd= | 0.0072622
|  |  |  | @ Cl=0.6, Cd= | 0.0074995
alpha (deg) | Cl | Cd | Cm | Cl/Cd
-20 | -0.8044 | 0.27543 | 0.0812 | -2.9205
-19.5 | -0.781 | 0.26745 | 0.0758 | -2.9202
-19 | -0.7572 | 0.2593 | 0.0704 | -2.9202
-18.5 | -0.7333 | 0.25107 | 0.0651 | -2.9207
-18 | -0.7089 | 0.2428 | 0.0597 | -2.9197
-17.5 | -0.6852 | 0.23491 | 0.054 | -2.9169
-17 | -0.6626 | 0.22722 | 0.0483 | -2.9161
-16 | -0.6163 | 0.20984 | 0.0395 | -2.937
-15.5 | -0.5936 | 0.20214 | 0.035 | -2.9366
-15 | -0.5709 | 0.19423 | 0.0303 | -2.9393
-14.5 | -0.5482 | 0.18618 | 0.0255 | -2.9445
-14 | -0.5264 | 0.17847 | 0.0204 | -2.9495
-13.5 | -0.5073 | 0.17106 | 0.0149 | -2.9656
-13 | -0.4893 | 0.16348 | 0.0098 | -2.993
-12 | -0.4474 | 0.14603 | 0.0033 | -3.0638
-11.5 | -0.4287 | 0.13843 | -0.0005 | -3.0969
-11 | -0.4108 | 0.13086 | -0.0045 | -3.1392
-10.5 | -0.3935 | 0.12324 | -0.0089 | -3.193
-10 | -0.3832 | 0.1165 | -0.0162 | -3.2893
-9.5 | -0.3676 | 0.10884 | -0.0213 | -3.3774
-9 | -0.3404 | 0.09889 | -0.0265 | -3.4422
-8.5 | -0.3245 | 0.0921 | -0.0288 | -3.5233
-8 | -0.315 | 0.08574 | -0.0308 | -3.6739
-7.5 | -0.3061 | 0.0791 | -0.0339 | -3.8698
-7 | -0.3005 | 0.0723 | -0.0397 | -4.1563
-6.5 | -0.2997 | 0.0652 | -0.0466 | -4.5966
-6 | -0.2875 | 0.05779 | -0.0524 | -4.9749
-5.5 | -0.2757 | 0.0489 | -0.0555 | -5.638
-5 | -0.2501 | 0.04265 | -0.0565 | -5.864
-4.5 | -0.2102 | 0.03635 | -0.0577 | -5.7827
-4 | -0.1526 | 0.03218 | -0.0569 | -4.7421
-3.5 | -0.1078 | 0.02442 | -0.0569 | -4.4144
-3 | -0.0482 | 0.01951 | -0.0556 | -2.4705
-2.5 | 0.0157 | 0.01536 | -0.0541 | 1.0221
-2 | 0.0815 | 0.01326 | -0.0531 | 6.1463
-1.5 | 0.1466 | 0.01186 | -0.0522 | 12.3609
-1 | 0.2092 | 0.01048 | -0.0514 | 19.9618
-0.5 | 0.2743 | 0.00985 | -0.0511 | 27.8477
0 | 0.3327 | 0.00795 | -0.051 | 41.8491
0.5 | 0.3802 | 0.00725 | -0.046 | 52.4414
1 | 0.4449 | 0.00729 | -0.0445 | 61.0288
1.5 | 0.5454 | 0.00741 | -0.0516 | 73.6032
2 | 0.6247 | 0.00754 | -0.0546 | 82.8515
2.5 | 0.6816 | 0.00772 | -0.0529 | 88.2902
3 | 0.7424 | 0.00794 | -0.0517 | 93.5013
3.5 | 0.8059 | 0.00819 | -0.0508 | 98.4005
4 | 0.8707 | 0.00842 | -0.0499 | 103.4086
4.5 | 0.9357 | 0.00872 | -0.0488 | 107.305
5 | 0.9974 | 0.00922 | -0.047 | 108.1779
5.5 | 1.0494 | 0.01052 | -0.0441 | 99.7529
6 | 1.0875 | 0.01268 | -0.0399 | 85.765
6.5 | 1.1051 | 0.01562 | -0.0336 | 70.749
7 | 1.1145 | 0.01834 | -0.0263 | 60.7688
7.5 | 1.125 | 0.02182 | -0.021 | 51.5582
8 | 1.1372 | 0.02576 | -0.0168 | 44.146
8.5 | 1.1387 | 0.03085 | -0.0132 | 36.9109
9 | 1.1476 | 0.03581 | -0.01 | 32.0469
9.5 | 1.1468 | 0.04196 | -0.0076 | 27.3308
10 | 1.1421 | 0.0492 | -0.0061 | 23.2134
10.5 | 1.126 | 0.05841 | -0.0074 | 19.2775
11 | 1.1034 | 0.0693 | -0.0113 | 15.9221
11.5 | 1.0756 | 0.08211 | -0.0177 | 13.0995
12 | 1.0473 | 0.09636 | -0.0261 | 10.8686
12.5 | 1.0199 | 0.11187 | -0.0358 | 9.1168
13 | 0.995 | 0.12819 | -0.046 | 7.7619
13.5 | 0.9755 | 0.1446 | -0.0558 | 6.7462
14 | 0.9633 | 0.16032 | -0.0649 | 6.0086

## 33. Re 750k Mach 0.00 (1)
BIGFOIL.COM POLAR EXPORT
NACA64-510 a=0.0
NACA64-510 a=0.0 |  |  |  | Cl Max: | 1.155 | at alpha= | 9.5 | deg
JavaFoil+Calcfoil stall+Eppler ext transition |  |  |  | L/D Max: | 146.828 | at alpha= | 5.5 | deg
Re: | 750000 |  |  | Cd Min: | 0.00564 | at alpha= | 1 | deg
Mach: | 0 |  |  | Cl=0 at alpha= | -2.4068 | deg
|  |  |  | @ Cl=0.1, Cd= | 0.0085245
|  |  |  | @ Cl=0.4, Cd= | 0.00564
|  |  |  | @ Cl=0.6, Cd= | 0.0058045
alpha (deg) | Cl | Cd | Cm | Cl/Cd
-15.5 | -0.334 | 0.15424 | -0.011 | -2.166
-15 | -0.351 | 0.15037 | -0.011 | -2.333
-14.5 | -0.368 | 0.1374 | -0.011 | -2.676
-14 | -0.384 | 0.13122 | -0.011 | -2.929
-13.5 | -0.401 | 0.12017 | -0.011 | -3.336
-13 | -0.417 | 0.11145 | -0.011 | -3.738
-12.5 | -0.431 | 0.10799 | -0.011 | -3.994
-12 | -0.443 | 0.09943 | -0.011 | -4.454
-11.5 | -0.449 | 0.09275 | -0.011 | -4.842
-11 | -0.453 | 0.08881 | -0.011 | -5.1
-10.5 | -0.454 | 0.08308 | -0.011 | -5.465
-10 | -0.452 | 0.07734 | -0.011 | -5.847
-9.5 | -0.447 | 0.07104 | -0.011 | -6.29
-9 | -0.438 | 0.06645 | -0.012 | -6.593
-8.5 | -0.425 | 0.06235 | -0.012 | -6.821
-8 | -0.409 | 0.05624 | -0.013 | -7.265
-7.5 | -0.388 | 0.05262 | -0.013 | -7.367
-7 | -0.363 | 0.04881 | -0.013 | -7.434
-6.5 | -0.334 | 0.04581 | -0.013 | -7.294
-6 | -0.302 | 0.04286 | -0.014 | -7.045
-5.5 | -0.266 | 0.04048 | -0.014 | -6.581
-5 | -0.228 | 0.03816 | -0.014 | -5.977
-4.5 | -0.187 | 0.03611 | -0.014 | -5.19
-4 | -0.145 | 0.03431 | -0.015 | -4.221
-3.5 | -0.101 | 0.03289 | -0.015 | -3.057
-3 | -0.055 | 0.03143 | -0.017 | -1.75
-2.5 | -0.011 | 0.00868 | -0.036 | -1.23
-2 | 0.048 | 0.00865 | -0.037 | 5.502
-1.5 | 0.106 | 0.00851 | -0.037 | 12.488
-1 | 0.165 | 0.00842 | -0.037 | 19.608
-0.5 | 0.224 | 0.00808 | -0.038 | 27.733
0 | 0.283 | 0.00802 | -0.038 | 35.304
0.5 | 0.342 | 0.00581 | -0.039 | 58.842
1 | 0.4 | 0.00564 | -0.039 | 71.006
1.5 | 0.459 | 0.00565 | -0.039 | 81.22
2 | 0.517 | 0.00572 | -0.04 | 90.372
2.5 | 0.575 | 0.00577 | -0.04 | 99.645
3 | 0.633 | 0.00585 | -0.041 | 108.212
3.5 | 0.691 | 0.00595 | -0.041 | 116.217
4 | 0.748 | 0.00603 | -0.042 | 123.988
4.5 | 0.804 | 0.00583 | -0.042 | 137.923
5 | 0.859 | 0.00593 | -0.042 | 144.844
5.5 | 0.913 | 0.00622 | -0.043 | 146.828
6 | 0.965 | 0.00811 | -0.043 | 119.015
6.5 | 1.003 | 0.0131 | -0.043 | 76.587
7 | 1.046 | 0.01393 | -0.044 | 75.095
7.5 | 1.084 | 0.01481 | -0.044 | 73.21
8 | 1.114 | 0.01579 | -0.044 | 70.549
8.5 | 1.136 | 0.01688 | -0.044 | 67.3
9 | 1.15 | 0.01814 | -0.045 | 63.415
9.5 | 1.155 | 0.01976 | -0.045 | 58.47
10 | 1.153 | 0.02133 | -0.045 | 54.064
10.5 | 1.14 | 0.02337 | -0.045 | 48.792
11 | 0.951 | 0.07243 | -0.025 | 13.135
11.5 | 0.929 | 0.07869 | -0.021 | 11.802
12 | 0.905 | 0.08447 | -0.021 | 10.713
12.5 | 0.876 | 0.08952 | -0.02 | 9.787
13 | 0.844 | 0.09659 | -0.02 | 8.741
13.5 | 0.808 | 0.10329 | -0.017 | 7.827
14 | 0.772 | 0.10986 | -0.019 | 7.028
14.5 | 0.734 | 0.11498 | -0.019 | 6.385

## 34. Re 750k Mach 0.00 (2)
BIGFOIL.COM POLAR EXPORT
NACA64-510 a=0.0
NACA64-510 a=0.0 |  |  |  | Cl Max: | 1.3397 | at alpha= | 13.5 | deg
XFOIL ncrit=9 |  |  |  | L/D Max: | 121.766 | at alpha= | 5 | deg
Re: | 750000 |  |  | Cd Min: | 0.2478 | at alpha= | -20 | deg
Mach: | 0 |  |  | Cl=0 at alpha= | -2.5679 | deg
|  |  |  | @ Cl=0.1, Cd= | 0.0090366
|  |  |  | @ Cl=0.4, Cd= | 0.005614
|  |  |  | @ Cl=0.6, Cd= | 0.0059706
alpha (deg) | Cl | Cd | Cm | Cl/Cd
-20 | -0.7208 | 0.2478 | 0.0643 | -2.9088
-19.5 | -0.7028 | 0.24147 | 0.0601 | -2.9105
-19 | -0.6848 | 0.23499 | 0.0558 | -2.9142
-18.5 | -0.6667 | 0.2283 | 0.0517 | -2.9203
-18 | -0.6481 | 0.2214 | 0.0475 | -2.9273
-17.5 | -0.6304 | 0.21444 | 0.043 | -2.9398
-17 | -0.6136 | 0.20749 | 0.0385 | -2.9573
-16.5 | -0.5981 | 0.20035 | 0.034 | -2.9853
-16 | -0.5806 | 0.1927 | 0.0312 | -3.013
-15.5 | -0.5639 | 0.18615 | 0.0276 | -3.0293
-15 | -0.5472 | 0.1794 | 0.0239 | -3.0502
-14.5 | -0.5311 | 0.1723 | 0.0201 | -3.0824
-14 | -0.5152 | 0.16502 | 0.0162 | -3.122
-13.5 | -0.5018 | 0.15756 | 0.0118 | -3.1848
-13 | -0.4899 | 0.15009 | 0.0076 | -3.264
-12.5 | -0.4782 | 0.14243 | 0.0036 | -3.3574
-12 | -0.4673 | 0.13459 | -0.0003 | -3.472
-11.5 | -0.4548 | 0.12622 | -0.0024 | -3.6032
-11 | -0.4412 | 0.11989 | -0.0051 | -3.68
-10.5 | -0.4302 | 0.11278 | -0.0085 | -3.8145
-10 | -0.42 | 0.10545 | -0.0123 | -3.9829
-9.5 | -0.4139 | 0.09754 | -0.0179 | -4.2434
-9 | -0.4066 | 0.08967 | -0.0231 | -4.5344
-8.5 | -0.3899 | 0.08039 | -0.0325 | -4.8501
-8 | -0.4041 | 0.07271 | -0.0373 | -5.5577
-7.5 | -0.4134 | 0.06202 | -0.0423 | -6.6656
-7 | -0.3953 | 0.05607 | -0.0442 | -7.0501
-6.5 | -0.3701 | 0.04927 | -0.0461 | -7.5117
-6 | -0.3278 | 0.04266 | -0.0467 | -7.684
-5.5 | -0.2897 | 0.03517 | -0.0463 | -8.2371
-5 | -0.2557 | 0.02735 | -0.0465 | -9.3492
-4.5 | -0.2012 | 0.02617 | -0.0458 | -7.6882
-3.5 | -0.1025 | 0.01342 | -0.0435 | -7.6379
-3 | -0.0477 | 0.0117 | -0.043 | -4.0769
-2.5 | 0.0075 | 0.01081 | -0.0428 | 0.6938
-2 | 0.0607 | 0.00939 | -0.0425 | 6.4643
-1.5 | 0.1163 | 0.00889 | -0.0425 | 13.0821
-1 | 0.1721 | 0.00841 | -0.0426 | 20.4637
-0.5 | 0.2284 | 0.00813 | -0.0427 | 28.0935
0 | 0.2746 | 0.00588 | -0.042 | 46.7007
0.5 | 0.3232 | 0.00564 | -0.0399 | 57.305
1 | 0.3735 | 0.00559 | -0.0381 | 66.8157
1.5 | 0.4508 | 0.00566 | -0.0427 | 79.6466
2 | 0.5219 | 0.00575 | -0.0464 | 90.7652
2.5 | 0.5718 | 0.00589 | -0.0455 | 97.0798
3 | 0.6243 | 0.00604 | -0.045 | 103.3609
3.5 | 0.6783 | 0.0062 | -0.0449 | 109.4032
4 | 0.733 | 0.00637 | -0.0449 | 115.0706
4.5 | 0.7876 | 0.0066 | -0.0449 | 119.3333
5 | 0.8414 | 0.00691 | -0.0449 | 121.7656
5.5 | 0.8938 | 0.00744 | -0.0448 | 120.1344
6 | 0.9421 | 0.00849 | -0.0443 | 110.9658
6.5 | 0.9876 | 0.00985 | -0.0435 | 100.264
7 | 1.0292 | 0.01154 | -0.0423 | 89.1854
7.5 | 1.0693 | 0.01324 | -0.0408 | 80.7628
8 | 1.1123 | 0.01446 | -0.0394 | 76.9225
8.5 | 1.155 | 0.01555 | -0.0381 | 74.2765
9 | 1.1946 | 0.01676 | -0.0363 | 71.2768
9.5 | 1.2287 | 0.0182 | -0.0339 | 67.511
10 | 1.2612 | 0.01942 | -0.0313 | 64.9434
10.5 | 1.2722 | 0.02155 | -0.026 | 59.0348
11 | 1.2963 | 0.02323 | -0.0232 | 55.8028
11.5 | 1.3104 | 0.02586 | -0.0201 | 50.6729
12 | 1.3118 | 0.0299 | -0.0169 | 43.8729
12.5 | 1.3213 | 0.0336 | -0.015 | 39.3244
13 | 1.3323 | 0.0374 | -0.0138 | 35.623
13.5 | 1.3397 | 0.04178 | -0.0131 | 32.0656
14 | 1.338 | 0.04744 | -0.0129 | 28.204
14.5 | 1.317 | 0.05592 | -0.0133 | 23.5515
15 | 1.3035 | 0.06428 | -0.015 | 20.2785
15.5 | 1.2914 | 0.07325 | -0.0179 | 17.63
16 | 1.2757 | 0.0835 | -0.0221 | 15.2778
16.5 | 1.2514 | 0.09619 | -0.028 | 13.0097
17 | 1.2213 | 0.11113 | -0.0359 | 10.9898
17.5 | 1.1904 | 0.12744 | -0.0452 | 9.3409
18 | 1.1525 | 0.14675 | -0.0568 | 7.8535
18.5 | 1.1084 | 0.16969 | -0.0707 | 6.5319

## 35. Re 750k Mach 0.10 (1)
BIGFOIL.COM POLAR EXPORT
NACA64-510 a=0.0
NACA64-510 a=0.0 |  |  |  | Cl Max: | 1.152 | at alpha= | 9.5 | deg
JavaFoil+Calcfoil stall+Eppler ext transition |  |  |  | L/D Max: | 145.705 | at alpha= | 5.5 | deg
Re: | 750000 |  |  | Cd Min: | 0.00563 | at alpha= | 1 | deg
Mach: | 0.1 |  |  | Cl=0 at alpha= | -2.4068 | deg
|  |  |  | @ Cl=0.1, Cd= | 0.0085342
|  |  |  | @ Cl=0.4, Cd= | 0.0056358
|  |  |  | @ Cl=0.6, Cd= | 0.0058003
alpha (deg) | Cl | Cd | Cm | Cl/Cd
-15 | -0.31 | 0.14923 | -0.012 | -2.077
-14.5 | -0.329 | 0.14402 | -0.012 | -2.285
-14 | -0.348 | 0.13798 | -0.012 | -2.524
-13.5 | -0.367 | 0.1225 | -0.012 | -3
-13 | -0.386 | 0.11928 | -0.012 | -3.237
-12.5 | -0.404 | 0.10676 | -0.012 | -3.783
-12 | -0.419 | 0.10077 | -0.011 | -4.153
-11.5 | -0.428 | 0.09413 | -0.011 | -4.544
-11 | -0.435 | 0.08919 | -0.012 | -4.874
-10.5 | -0.439 | 0.08282 | -0.011 | -5.297
-10 | -0.44 | 0.07787 | -0.011 | -5.645
-9.5 | -0.437 | 0.07229 | -0.011 | -6.04
-9 | -0.43 | 0.06668 | -0.012 | -6.452
-8.5 | -0.419 | 0.06244 | -0.012 | -6.718
-8 | -0.405 | 0.0572 | -0.013 | -7.072
-7.5 | -0.385 | 0.05261 | -0.013 | -7.32
-7 | -0.361 | 0.04915 | -0.013 | -7.352
-6.5 | -0.334 | 0.04596 | -0.013 | -7.257
-6 | -0.302 | 0.04286 | -0.014 | -7.043
-5.5 | -0.267 | 0.0405 | -0.014 | -6.588
-5 | -0.229 | 0.03822 | -0.014 | -5.982
-4.5 | -0.188 | 0.03629 | -0.014 | -5.181
-4 | -0.145 | 0.03449 | -0.015 | -4.215
-3.5 | -0.101 | 0.03294 | -0.015 | -3.064
-3 | -0.055 | 0.03146 | -0.017 | -1.756
-2.5 | -0.011 | 0.00868 | -0.036 | -1.235
-2 | 0.048 | 0.00864 | -0.037 | 5.533
-1.5 | 0.107 | 0.00852 | -0.037 | 12.527
-1 | 0.166 | 0.00845 | -0.038 | 19.638
-0.5 | 0.225 | 0.0081 | -0.038 | 27.819
0 | 0.284 | 0.008 | -0.038 | 35.57
0.5 | 0.343 | 0.0058 | -0.039 | 59.201
1 | 0.402 | 0.00563 | -0.039 | 71.44
1.5 | 0.461 | 0.00569 | -0.04 | 81.058
2 | 0.519 | 0.00572 | -0.04 | 90.806
2.5 | 0.578 | 0.00577 | -0.04 | 100.214
3 | 0.636 | 0.00585 | -0.041 | 108.802
3.5 | 0.694 | 0.00592 | -0.041 | 117.209
4 | 0.752 | 0.00607 | -0.042 | 123.791
4.5 | 0.808 | 0.00583 | -0.042 | 138.623
5 | 0.863 | 0.00599 | -0.043 | 144.148
5.5 | 0.917 | 0.0063 | -0.043 | 145.705
6 | 0.969 | 0.00822 | -0.044 | 117.904
6.5 | 1.007 | 0.01322 | -0.043 | 76.2
7 | 1.049 | 0.01408 | -0.044 | 74.519
7.5 | 1.088 | 0.01496 | -0.044 | 72.726
8 | 1.117 | 0.01596 | -0.044 | 69.938
8.5 | 1.137 | 0.01709 | -0.045 | 66.566
9 | 1.149 | 0.01857 | -0.045 | 61.904
9.5 | 1.152 | 0.02015 | -0.045 | 57.162
10 | 1.146 | 0.02164 | -0.045 | 52.986
10.5 | 1.129 | 0.02405 | -0.045 | 46.93
11 | 0.947 | 0.07035 | -0.028 | 13.455
11.5 | 0.913 | 0.07991 | -0.02 | 11.424
12 | 0.885 | 0.08515 | -0.02 | 10.397
12.5 | 0.851 | 0.09213 | -0.018 | 9.241
13 | 0.814 | 0.09913 | -0.018 | 8.216
13.5 | 0.775 | 0.10754 | -0.018 | 7.207
14 | 0.734 | 0.1109 | -0.018 | 6.615
14.5 | 0.691 | 0.11855 | -0.019 | 5.832

## 36. Re 750k Mach 0.10 (2)
BIGFOIL.COM POLAR EXPORT
NACA64-510 a=0.0
NACA64-510 a=0.0 |  |  |  | Cl Max: | 1.3272 | at alpha= | 13.5 | deg
XFOIL ncrit=9 |  |  |  | L/D Max: | 121.988 | at alpha= | 5 | deg
Re: | 750000 |  |  | Cd Min: | 0.24857 | at alpha= | -20 | deg
Mach: | 0.1 |  |  | Cl=0 at alpha= | -2.5685 | deg
|  |  |  | @ Cl=0.1, Cd= | 0.0090791
|  |  |  | @ Cl=0.4, Cd= | 0.0056322
|  |  |  | @ Cl=0.6, Cd= | 0.00597
alpha (deg) | Cl | Cd | Cm | Cl/Cd
-20 | -0.7232 | 0.24857 | 0.0649 | -2.9094
-19.5 | -0.7051 | 0.24219 | 0.0606 | -2.9114
-19 | -0.6868 | 0.23566 | 0.0563 | -2.9144
-18.5 | -0.6685 | 0.22893 | 0.0521 | -2.9201
-18 | -0.6498 | 0.22199 | 0.0479 | -2.9272
-17.5 | -0.6319 | 0.21501 | 0.0434 | -2.9389
-17 | -0.6149 | 0.20805 | 0.0389 | -2.9555
-16 | -0.5814 | 0.19324 | 0.0315 | -3.0087
-15.5 | -0.5645 | 0.18666 | 0.0278 | -3.0242
-15 | -0.5477 | 0.17987 | 0.0241 | -3.045
-14.5 | -0.5313 | 0.17274 | 0.0203 | -3.0757
-14 | -0.5152 | 0.16542 | 0.0163 | -3.1145
-13.5 | -0.5017 | 0.15799 | 0.0119 | -3.1755
-13 | -0.4896 | 0.15051 | 0.0077 | -3.2529
-12.5 | -0.4776 | 0.14285 | 0.0037 | -3.3434
-12 | -0.4665 | 0.13502 | -0.0002 | -3.455
-11.5 | -0.4533 | 0.12675 | -0.0022 | -3.5763
-11 | -0.4396 | 0.12034 | -0.005 | -3.653
-10.5 | -0.4285 | 0.11321 | -0.0084 | -3.785
-10 | -0.4182 | 0.10575 | -0.0125 | -3.9546
-9.5 | -0.4119 | 0.09793 | -0.0179 | -4.2061
-9 | -0.404 | 0.09011 | -0.023 | -4.4834
-8.5 | -0.3867 | 0.08091 | -0.0322 | -4.7794
-8 | -0.4005 | 0.07337 | -0.0368 | -5.4586
-7.5 | -0.41 | 0.06318 | -0.0417 | -6.4894
-7 | -0.393 | 0.05709 | -0.0439 | -6.8839
-6.5 | -0.3691 | 0.05011 | -0.0461 | -7.3658
-5.5 | -0.2898 | 0.03578 | -0.0467 | -8.0995
-5 | -0.2563 | 0.02779 | -0.0469 | -9.2227
-4.5 | -0.2019 | 0.02644 | -0.0462 | -7.6362
-4 | -0.1516 | 0.02215 | -0.0452 | -6.8442
-3.5 | -0.1031 | 0.01367 | -0.0438 | -7.5421
-3 | -0.0479 | 0.01181 | -0.0434 | -4.0559
-2.5 | 0.0076 | 0.01083 | -0.0431 | 0.70175
-2 | 0.0612 | 0.00944 | -0.0428 | 6.4831
-1.5 | 0.1171 | 0.00892 | -0.0427 | 13.1278
-1 | 0.1732 | 0.00843 | -0.0428 | 20.5457
-0.5 | 0.2298 | 0.00815 | -0.0429 | 28.1963
0 | 0.2765 | 0.0059 | -0.0423 | 46.8644
0.5 | 0.3254 | 0.00566 | -0.0402 | 57.4912
1 | 0.3755 | 0.00561 | -0.0382 | 66.934
1.5 | 0.4527 | 0.00568 | -0.0428 | 79.7007
2 | 0.5253 | 0.00577 | -0.0467 | 91.0399
2.5 | 0.5754 | 0.0059 | -0.0457 | 97.5254
3 | 0.6281 | 0.00605 | -0.0452 | 103.8182
3.5 | 0.6825 | 0.00621 | -0.0451 | 109.9034
4 | 0.7374 | 0.00639 | -0.0451 | 115.3991
4.5 | 0.7924 | 0.00662 | -0.0451 | 119.6979
5 | 0.8466 | 0.00694 | -0.045 | 121.9885
5.5 | 0.8992 | 0.00749 | -0.0449 | 120.0534
6 | 0.9475 | 0.00859 | -0.0443 | 110.3027
6.5 | 0.9929 | 0.00999 | -0.0435 | 99.3894
7 | 1.0341 | 0.01173 | -0.0421 | 88.1586
7.5 | 1.0747 | 0.01339 | -0.0405 | 80.2614
8 | 1.1178 | 0.01461 | -0.039 | 76.5092
8.5 | 1.1586 | 0.01588 | -0.0373 | 72.9597
9 | 1.1991 | 0.017 | -0.0356 | 70.5353
9.5 | 1.2267 | 0.01884 | -0.0322 | 65.1115
10 | 1.2606 | 0.01977 | -0.0295 | 63.7633
10.5 | 1.2728 | 0.02196 | -0.0247 | 57.9599
11 | 1.2935 | 0.024 | -0.0216 | 53.8958
11.5 | 1.3008 | 0.02735 | -0.0183 | 47.5612
12 | 1.3061 | 0.03126 | -0.0156 | 41.7818
12.5 | 1.3133 | 0.03536 | -0.0138 | 37.1408
13 | 1.3217 | 0.03961 | -0.0127 | 33.3678
13.5 | 1.3272 | 0.04438 | -0.0123 | 29.9054
14 | 1.3231 | 0.05057 | -0.0124 | 26.1637
14.5 | 1.3016 | 0.05952 | -0.0134 | 21.8683
15 | 1.2826 | 0.06909 | -0.0159 | 18.5642
15.5 | 1.2656 | 0.0793 | -0.0197 | 15.9596
16 | 1.2455 | 0.09099 | -0.0251 | 13.6883
16.5 | 1.2169 | 0.10528 | -0.0324 | 11.5587
17 | 1.1833 | 0.12186 | -0.0417 | 9.7103
17.5 | 1.1499 | 0.1398 | -0.0524 | 8.2253
18.5 | 0.9872 | 0.22199 | -0.0945 | 4.447

## 37. Re 750k Mach 0.25 (1)
BIGFOIL.COM POLAR EXPORT
NACA64-510 a=0.0
NACA64-510 a=0.0 |  |  |  | Cl Max: | 1.139 | at alpha= | 8.5 | deg
JavaFoil+Calcfoil stall+Eppler ext transition |  |  |  | L/D Max: | 144.363 | at alpha= | 5.5 | deg
Re: | 750000 |  |  | Cd Min: | 0.00571 | at alpha= | 1 | deg
Mach: | 0.25 |  |  | Cl=0 at alpha= | -2.4083 | deg
|  |  |  | @ Cl=0.1, Cd= | 0.0085997
|  |  |  | @ Cl=0.4, Cd= | 0.0062083
|  |  |  | @ Cl=0.6, Cd= | 0.1185
alpha (deg) | Cl | Cd | Cm | Cl/Cd
-13.5 | -0.063 | 0.11333 | -0.013 | -0.558
-13 | -0.06 | 0.10613 | -0.013 | -0.569
-12.5 | -0.112 | 0.10396 | -0.013 | -1.074
-12 | -0.183 | 0.0965 | -0.013 | -1.893
-11.5 | -0.228 | 0.10536 | -0.013 | -2.162
-11 | -0.266 | 0.10144 | -0.013 | -2.624
-10.5 | -0.299 | 0.09194 | -0.013 | -3.251
-10 | -0.326 | 0.08281 | -0.012 | -3.936
-9.5 | -0.347 | 0.0801 | -0.012 | -4.331
-9 | -0.361 | 0.07332 | -0.012 | -4.926
-8.5 | -0.368 | 0.067 | -0.012 | -5.498
-8 | -0.368 | 0.06105 | -0.012 | -6.035
-7.5 | -0.361 | 0.05608 | -0.013 | -6.442
-7 | -0.347 | 0.051 | -0.013 | -6.805
-6.5 | -0.326 | 0.04815 | -0.013 | -6.775
-6 | -0.299 | 0.04414 | -0.014 | -6.785
-5.5 | -0.268 | 0.04167 | -0.014 | -6.419
-5 | -0.231 | 0.03899 | -0.014 | -5.924
-4.5 | -0.191 | 0.03677 | -0.014 | -5.195
-4 | -0.148 | 0.03473 | -0.015 | -4.269
-3.5 | -0.103 | 0.03318 | -0.016 | -3.112
-3 | -0.057 | 0.03182 | -0.016 | -1.779
-2.5 | -0.011 | 0.00873 | -0.037 | -1.26
-2 | 0.049 | 0.0087 | -0.038 | 5.638
-1.5 | 0.11 | 0.00858 | -0.038 | 12.777
-1 | 0.17 | 0.00849 | -0.039 | 20.072
-0.5 | 0.231 | 0.00814 | -0.039 | 28.425
0 | 0.292 | 0.00773 | -0.039 | 37.813
0.5 | 0.353 | 0.00801 | -0.04 | 44.032
1 | 0.413 | 0.00571 | -0.04 | 72.401
1.5 | 0.473 | 0.00573 | -0.041 | 82.69
2 | 0.534 | 0.00582 | -0.041 | 91.673
2.5 | 0.594 | 0.00588 | -0.042 | 100.956
3 | 0.654 | 0.00597 | -0.042 | 109.567
3.5 | 0.713 | 0.00603 | -0.042 | 118.267
4 | 0.772 | 0.00577 | -0.043 | 133.825
4.5 | 0.83 | 0.00593 | -0.043 | 139.906
5 | 0.886 | 0.00615 | -0.044 | 144.156
5.5 | 0.941 | 0.00652 | -0.044 | 144.363
6 | 0.992 | 0.00862 | -0.045 | 115.101
6.5 | 1.028 | 0.01387 | -0.044 | 74.079
7 | 1.068 | 0.01483 | -0.045 | 72.057
7.5 | 1.104 | 0.01585 | -0.045 | 69.658
8 | 1.127 | 0.01703 | -0.045 | 66.187
8.5 | 1.139 | 0.01851 | -0.046 | 61.518
9 | 1.138 | 0.01999 | -0.046 | 56.916
9.5 | 1.122 | 0.02201 | -0.046 | 50.974
10 | 1.088 | 0.02458 | -0.046 | 44.268
10.5 | 0.886 | 0.07305 | -0.02 | 12.129
11 | 0.84 | 0.0775 | -0.019 | 10.839
11.5 | 0.783 | 0.08777 | -0.018 | 8.917
12 | 0.715 | 0.09359 | -0.017 | 7.639
12.5 | 0.639 | 0.10064 | -0.016 | 6.345
13 | 0.556 | 0.10408 | -0.018 | 5.337
13.5 | 0.467 | 0.1185 | -0.019 | 3.937

## 38. Re 750k Mach 0.25 (2)
BIGFOIL.COM POLAR EXPORT
NACA64-510 a=0.0
NACA64-510 a=0.0 |  |  |  | Cl Max: | 1.2702 | at alpha= | 11 | deg
XFOIL ncrit=9 |  |  |  | L/D Max: | 122.378 | at alpha= | 5 | deg
Re: | 750000 |  |  | Cd Min: | 0.25296 | at alpha= | -20 | deg
Mach: | 0.25 |  |  | Cl=0 at alpha= | -2.5726 | deg
|  |  |  | @ Cl=0.1, Cd= | 0.0093179
|  |  |  | @ Cl=0.4, Cd= | 0.0057442
|  |  |  | @ Cl=0.6, Cd= | 0.0060248
alpha (deg) | Cl | Cd | Cm | Cl/Cd
-20 | -0.7371 | 0.25296 | 0.0679 | -2.9139
-19.5 | -0.718 | 0.24631 | 0.0634 | -2.915
-19 | -0.6987 | 0.2395 | 0.059 | -2.9173
-18.5 | -0.6791 | 0.23247 | 0.0546 | -2.9212
-18 | -0.6594 | 0.22536 | 0.05 | -2.926
-17.5 | -0.6407 | 0.21827 | 0.0453 | -2.9354
-17 | -0.6227 | 0.2112 | 0.0407 | -2.9484
-16 | -0.5866 | 0.19623 | 0.0332 | -2.9893
-15.5 | -0.5686 | 0.18944 | 0.0293 | -3.0015
-15 | -0.5507 | 0.18243 | 0.0254 | -3.0187
-14.5 | -0.5332 | 0.17512 | 0.0214 | -3.0448
-14 | -0.5161 | 0.16771 | 0.017 | -3.0773
-13.5 | -0.5018 | 0.16029 | 0.0125 | -3.1306
-13 | -0.4883 | 0.15276 | 0.0082 | -3.1965
-12.5 | -0.4751 | 0.14509 | 0.0042 | -3.2745
-12 | -0.4606 | 0.13643 | 0.0017 | -3.3761
-11.5 | -0.4462 | 0.12941 | -0.0013 | -3.448
-11 | -0.4323 | 0.12261 | -0.0045 | -3.5258
-10.5 | -0.42 | 0.11539 | -0.008 | -3.6398
-10 | -0.4105 | 0.1076 | -0.0134 | -3.8151
-9.5 | -0.4014 | 0.09998 | -0.018 | -4.0148
-9 | -0.3908 | 0.09218 | -0.0231 | -4.2395
-8.5 | -0.3799 | 0.08209 | -0.0311 | -4.6278
-8 | -0.3787 | 0.07586 | -0.0325 | -4.9921
-7.5 | -0.3848 | 0.06956 | -0.0361 | -5.5319
-7 | -0.3782 | 0.06186 | -0.0418 | -6.1138
-6.5 | -0.3614 | 0.05417 | -0.0458 | -6.6716
-6 | -0.3252 | 0.04653 | -0.0482 | -6.989
-5.5 | -0.29 | 0.03887 | -0.0486 | -7.4608
-5 | -0.2591 | 0.03029 | -0.049 | -8.554
-4.5 | -0.2097 | 0.02694 | -0.0487 | -7.784
-4 | -0.1615 | 0.01721 | -0.0464 | -9.3841
-3.5 | -0.1058 | 0.01492 | -0.046 | -7.0912
-3 | -0.0489 | 0.01248 | -0.0453 | -3.9183
-2.5 | 0.0083 | 0.01111 | -0.0448 | 0.74707
-2 | 0.0638 | 0.00969 | -0.0443 | 6.5841
-1.5 | 0.1212 | 0.0091 | -0.0442 | 13.3187
-1 | 0.1791 | 0.00858 | -0.0442 | 20.8741
-0.5 | 0.2377 | 0.00828 | -0.0443 | 28.7077
0 | 0.287 | 0.00606 | -0.0439 | 47.3597
0.5 | 0.3376 | 0.00576 | -0.0418 | 58.6111
1 | 0.3864 | 0.00573 | -0.0391 | 67.4346
1.5 | 0.4632 | 0.00581 | -0.0431 | 79.7246
2 | 0.5397 | 0.00589 | -0.0473 | 91.6299
2.5 | 0.595 | 0.00601 | -0.0471 | 99.0017
3 | 0.6492 | 0.00617 | -0.0465 | 105.2188
3.5 | 0.7052 | 0.00635 | -0.0462 | 111.0551
4 | 0.7621 | 0.00654 | -0.0461 | 116.5291
4.5 | 0.8192 | 0.00676 | -0.046 | 121.1834
5 | 0.875 | 0.00715 | -0.0458 | 122.3776
5.5 | 0.9281 | 0.00789 | -0.0452 | 117.6299
6 | 0.9766 | 0.00917 | -0.0443 | 106.4995
6.5 | 1.0206 | 0.01085 | -0.0428 | 94.0645
7 | 1.0599 | 0.0128 | -0.0407 | 82.8047
7.5 | 1.1027 | 0.01424 | -0.0387 | 77.4368
8 | 1.1451 | 0.01554 | -0.0365 | 73.6873
8.5 | 1.1804 | 0.01714 | -0.0334 | 68.8681
9 | 1.2137 | 0.0185 | -0.0301 | 65.6054
9.5 | 1.2279 | 0.02059 | -0.0246 | 59.6357
10 | 1.2452 | 0.02298 | -0.0207 | 54.1862
10.5 | 1.2603 | 0.02593 | -0.0174 | 48.6039
11 | 1.2702 | 0.0296 | -0.0145 | 42.9122
11.5 | 1.2636 | 0.03515 | -0.0118 | 35.9488
12 | 1.2661 | 0.04032 | -0.0102 | 31.4013
12.5 | 1.2614 | 0.04665 | -0.0093 | 27.0397
13 | 1.2526 | 0.05397 | -0.0095 | 23.2092
13.5 | 1.2376 | 0.06277 | -0.0114 | 19.7164
14 | 1.2174 | 0.07323 | -0.015 | 16.6243
14.5 | 1.1933 | 0.08539 | -0.0206 | 13.9747
15 | 1.1665 | 0.09931 | -0.028 | 11.746
15.5 | 1.1308 | 0.11646 | -0.0379 | 9.7098
16 | 1.0977 | 0.1346 | -0.0488 | 8.1553

## 39. Re 750k Mach 0.50 (1)
BIGFOIL.COM POLAR EXPORT
NACA64-510 a=0.0
NACA64-510 a=0.0 |  |  |  | Cl Max: | 1.17 | at alpha= | 20 | deg
JavaFoil+Calcfoil stall+Eppler ext transition |  |  |  | L/D Max: | 128.879 | at alpha= | 3.5 | deg
Re: | 750000 |  |  | Cd Min: | 0.00591 | at alpha= | 2.5 | deg
Mach: | 0.5 |  |  | Cl=0 at alpha= | -2.4074 | deg
|  |  |  | @ Cl=0.1, Cd= | 0.014413
|  |  |  | @ Cl=0.4, Cd= | 0.0076297
|  |  |  | @ Cl=0.6, Cd= | 0.0061075
alpha (deg) | Cl | Cd | Cm | Cl/Cd
-20 | -0.949 | 0.20083 | -0.017 | -4.725
-19.5 | -0.923 | 0.19564 | -0.017 | -4.717
-19 | -0.897 | 0.18973 | -0.017 | -4.726
-18.5 | -0.87 | 0.18746 | -0.017 | -4.641
-18 | -0.842 | 0.177 | -0.016 | -4.755
-17.5 | -0.815 | 0.17663 | -0.016 | -4.613
-17 | -0.788 | 0.17233 | -0.016 | -4.574
-16.5 | -0.762 | 0.16184 | -0.016 | -4.707
-16 | -0.735 | 0.16388 | -0.016 | -4.486
-15.5 | -0.708 | 0.15981 | -0.017 | -4.433
-15 | -0.682 | 0.15141 | -0.017 | -4.504
-14.5 | -0.653 | 0.13801 | -0.016 | -4.735
-14 | -0.627 | 0.13862 | -0.016 | -4.52
-13.5 | -0.6 | 0.1302 | -0.016 | -4.608
-13 | -0.573 | 0.12951 | -0.016 | -4.424
-12.5 | -0.546 | 0.12784 | -0.016 | -4.272
-12 | -0.519 | 0.1181 | -0.016 | -4.397
-11.5 | -0.492 | 0.11939 | -0.016 | -4.123
-11 | -0.464 | 0.10843 | -0.015 | -4.283
-10.5 | -0.438 | 0.10526 | -0.016 | -4.156
-10 | -0.411 | 0.10107 | -0.016 | -4.062
-9.5 | -0.384 | 0.0951 | -0.016 | -4.033
-9 | -0.357 | 0.09089 | -0.016 | -3.923
-8.5 | -0.33 | 0.08849 | -0.016 | -3.724
-8 | -0.303 | 0.0859 | -0.016 | -3.522
-7.5 | -0.275 | 0.08247 | -0.015 | -3.334
-7 | -0.248 | 0.07732 | -0.015 | -3.207
-6.5 | -0.221 | 0.07626 | -0.016 | -2.898
-6 | -0.194 | 0.0725 | -0.016 | -2.676
-5.5 | -0.167 | 0.04334 | -0.016 | -3.854
-5 | -0.14 | 0.05046 | -0.015 | -2.771
-4.5 | -0.18 | 0.04309 | -0.015 | -4.176
-4 | -0.154 | 0.03751 | -0.015 | -4.103
-3.5 | -0.111 | 0.03505 | -0.016 | -3.173
-3 | -0.062 | 0.03299 | -0.017 | -1.878
-2.5 | -0.01 | 0.0315 | -0.018 | -0.31
-2 | 0.044 | 0.0301 | -0.02 | 1.458
-1.5 | 0.122 | 0.00825 | -0.043 | 14.802
-1 | 0.19 | 0.00811 | -0.043 | 23.45
-0.5 | 0.258 | 0.00801 | -0.044 | 32.246
0 | 0.327 | 0.00794 | -0.044 | 41.14
0.5 | 0.394 | 0.00779 | -0.044 | 50.552
1 | 0.461 | 0.006 | -0.045 | 76.885
1.5 | 0.529 | 0.00604 | -0.045 | 87.594
2 | 0.596 | 0.00612 | -0.046 | 97.325
2.5 | 0.663 | 0.00591 | -0.046 | 112.152
3 | 0.729 | 0.00599 | -0.047 | 121.811
3.5 | 0.795 | 0.00617 | -0.047 | 128.879
4 | 0.86 | 0.00737 | -0.048 | 116.651
4.5 | 0.922 | 0.00775 | -0.048 | 118.891
5 | 0.98 | 0.00858 | -0.049 | 114.225
5.5 | 1.033 | 0.00976 | -0.049 | 105.821
6 | 1.065 | 0.01597 | -0.049 | 66.71
6.5 | 1.101 | 0.01745 | -0.049 | 63.132
7 | 1.118 | 0.01931 | -0.049 | 57.865
7.5 | 1.1 | 0.02172 | -0.049 | 50.652
8 | 0.764 | 0.05942 | -0.018 | 12.857
8.5 | 0.578 | 0.06712 | -0.018 | 8.613
9 | 0.604 | 0.09222 | -0.02 | 6.553
9.5 | 0.63 | 0.09026 | -0.02 | 6.982
10 | 0.657 | 0.10332 | -0.022 | 6.354
10.5 | 0.682 | 0.10643 | -0.023 | 6.41
11 | 0.708 | 0.10948 | -0.023 | 6.466
11.5 | 0.734 | 0.11404 | -0.025 | 6.439
12 | 0.76 | 0.11809 | -0.026 | 6.438
12.5 | 0.786 | 0.12481 | -0.026 | 6.295
13 | 0.811 | 0.12862 | -0.027 | 6.308
13.5 | 0.838 | 0.1354 | -0.029 | 6.189
14 | 0.863 | 0.13873 | -0.029 | 6.222
14.5 | 0.889 | 0.14624 | -0.03 | 6.079
15 | 0.916 | 0.15808 | -0.032 | 5.792
15.5 | 0.941 | 0.16098 | -0.032 | 5.844
16 | 0.966 | 0.16969 | -0.033 | 5.694
16.5 | 0.993 | 0.17798 | -0.034 | 5.581
17 | 1.018 | 0.18093 | -0.035 | 5.627
17.5 | 1.043 | 0.18466 | -0.035 | 5.649
18 | 1.068 | 0.19404 | -0.036 | 5.506
18.5 | 1.096 | 0.22973 | -0.038 | 4.77
19 | 1.121 | 0.19956 | -0.038 | 5.615
19.5 | 1.145 | 0.20394 | -0.038 | 5.614
20 | 1.17 | 0.21149 | -0.039 | 5.534

## 40. Re 750k Mach 0.50 (2)
BIGFOIL.COM POLAR EXPORT
NACA64-510 a=0.0
NACA64-510 a=0.0 |  |  |  | Cl Max: | 1.1828 | at alpha= | 9 | deg
XFOIL ncrit=9 |  |  |  | L/D Max: | 124.331 | at alpha= | 4.5 | deg
Re: | 750000 |  |  | Cd Min: | 0.27583 | at alpha= | -20 | deg
Mach: | 0.5 |  |  | Cl=0 at alpha= | -2.5966 | deg
|  |  |  | @ Cl=0.1, Cd= | 0.011056
|  |  |  | @ Cl=0.4, Cd= | 0.0062827
|  |  |  | @ Cl=0.6, Cd= | 0.0063607
alpha (deg) | Cl | Cd | Cm | Cl/Cd
-20 | -0.806 | 0.27583 | 0.0819 | -2.9221
-19.5 | -0.7823 | 0.26766 | 0.0765 | -2.9227
-19 | -0.758 | 0.25936 | 0.071 | -2.9226
-18.5 | -0.7342 | 0.25113 | 0.0654 | -2.9236
-18 | -0.7106 | 0.24296 | 0.06 | -2.9248
-17 | -0.6643 | 0.22603 | 0.0497 | -2.939
-16.5 | -0.6415 | 0.21794 | 0.0453 | -2.9435
-16 | -0.6185 | 0.21012 | 0.0405 | -2.9436
-15.5 | -0.5957 | 0.20221 | 0.0358 | -2.9459
-15 | -0.5724 | 0.19394 | 0.0309 | -2.9514
-14.5 | -0.5503 | 0.186 | 0.0253 | -2.9586
-14 | -0.5301 | 0.17819 | 0.0202 | -2.9749
-13.5 | -0.5104 | 0.17018 | 0.0153 | -2.9992
-13 | -0.4883 | 0.16117 | 0.0121 | -3.0297
-12.5 | -0.4683 | 0.15339 | 0.0083 | -3.053
-12 | -0.449 | 0.14582 | 0.0043 | -3.0791
-11.5 | -0.4305 | 0.13807 | 0.0002 | -3.118
-11 | -0.4125 | 0.13018 | -0.0045 | -3.1687
-10.5 | -0.3974 | 0.12256 | -0.0097 | -3.2425
-10 | -0.3852 | 0.1148 | -0.015 | -3.3554
-9.5 | -0.3608 | 0.10624 | -0.0219 | -3.3961
-9 | -0.3452 | 0.09921 | -0.022 | -3.4795
-8.5 | -0.3334 | 0.0925 | -0.0249 | -3.6043
-8 | -0.3221 | 0.08557 | -0.0283 | -3.7642
-7.5 | -0.3136 | 0.07845 | -0.034 | -3.9975
-7 | -0.3071 | 0.07102 | -0.0395 | -4.3241
-6.5 | -0.3065 | 0.06371 | -0.0455 | -4.8109
-6 | -0.2953 | 0.05574 | -0.0508 | -5.2978
-5.5 | -0.2855 | 0.04707 | -0.054 | -6.0654
-5 | -0.2563 | 0.04082 | -0.0556 | -6.2788
-4.5 | -0.204 | 0.03578 | -0.0561 | -5.7015
-4 | -0.1573 | 0.02953 | -0.0558 | -5.3268
-3.5 | -0.1125 | 0.02187 | -0.0555 | -5.144
-3 | -0.0518 | 0.01702 | -0.054 | -3.0435
-2.5 | 0.0124 | 0.01335 | -0.0527 | 0.92884
-2 | 0.0784 | 0.01164 | -0.0517 | 6.7354
-1.5 | 0.1416 | 0.00993 | -0.0509 | 14.2598
-1 | 0.2071 | 0.00927 | -0.0505 | 22.3409
-0.5 | 0.2728 | 0.0087 | -0.0503 | 31.3563
0 | 0.3393 | 0.0084 | -0.0504 | 40.3929
0.5 | 0.3912 | 0.0063 | -0.0487 | 62.0952
1 | 0.4472 | 0.00619 | -0.0458 | 72.2456
1.5 | 0.5125 | 0.00623 | -0.0449 | 82.2632
2 | 0.5996 | 0.00636 | -0.0493 | 94.2767
2.5 | 0.6841 | 0.00651 | -0.0531 | 105.0845
3 | 0.7441 | 0.0067 | -0.0518 | 111.0597
3.5 | 0.8077 | 0.00693 | -0.0509 | 116.5512
4 | 0.8733 | 0.00719 | -0.0501 | 121.4604
4.5 | 0.9387 | 0.00755 | -0.0492 | 124.3311
5 | 0.9975 | 0.00848 | -0.0474 | 117.6297
5.5 | 1.0497 | 0.00997 | -0.0448 | 105.2859
6 | 1.0886 | 0.01218 | -0.0408 | 89.376
6.5 | 1.116 | 0.01464 | -0.0352 | 76.2295
7 | 1.1402 | 0.0166 | -0.0286 | 68.6867
7.5 | 1.1525 | 0.01961 | -0.0225 | 58.771
8 | 1.1701 | 0.023 | -0.018 | 50.8739
8.5 | 1.1787 | 0.02742 | -0.0142 | 42.9869
9 | 1.1828 | 0.0326 | -0.0109 | 36.2822
9.5 | 1.1772 | 0.03894 | -0.0081 | 30.2311
10 | 1.1678 | 0.04628 | -0.0063 | 25.2334
10.5 | 1.1521 | 0.05518 | -0.007 | 20.8789
11 | 1.1278 | 0.06604 | -0.0105 | 17.0775
11.5 | 1.102 | 0.07836 | -0.0165 | 14.0633
12 | 1.0747 | 0.0922 | -0.0245 | 11.6562
12.5 | 1.0468 | 0.10741 | -0.0339 | 9.7458
13 | 1.0198 | 0.12381 | -0.0441 | 8.2368
13.5 | 0.9976 | 0.14035 | -0.054 | 7.1079
14 | 0.9811 | 0.15674 | -0.0635 | 6.2594

## 41. Re 1M Mach 0.00 (1)
BIGFOIL.COM POLAR EXPORT
NACA64-510 a=0.0
NACA64-510 a=0.0 |  |  |  | Cl Max: | 1.159 | at alpha= | 9.5 | deg
JavaFoil+Calcfoil stall+Eppler ext transition |  |  |  | L/D Max: | 152.324 | at alpha= | 5 | deg
Re: | 1000000 |  |  | Cd Min: | 0.00535 | at alpha= | 1.5 | deg
Mach: | 0 |  |  | Cl=0 at alpha= | -2.4068 | deg
|  |  |  | @ Cl=0.1, Cd= | 0.0081172
|  |  |  | @ Cl=0.4, Cd= | 0.00548
|  |  |  | @ Cl=0.6, Cd= | 0.0054259
alpha (deg) | Cl | Cd | Cm | Cl/Cd
-15.5 | -0.334 | 0.13225 | -0.012 | -2.527
-15 | -0.351 | 0.13751 | -0.012 | -2.552
-14.5 | -0.368 | 0.13281 | -0.012 | -2.769
-14 | -0.385 | 0.12731 | -0.012 | -3.021
-13.5 | -0.401 | 0.11647 | -0.012 | -3.443
-13 | -0.417 | 0.10891 | -0.012 | -3.827
-12.5 | -0.431 | 0.10208 | -0.012 | -4.226
-12 | -0.443 | 0.09526 | -0.012 | -4.651
-11.5 | -0.449 | 0.08971 | -0.012 | -5.008
-11 | -0.453 | 0.08377 | -0.011 | -5.408
-10.5 | -0.454 | 0.07899 | -0.011 | -5.75
-10 | -0.452 | 0.075 | -0.012 | -6.031
-9.5 | -0.447 | 0.06947 | -0.012 | -6.436
-9 | -0.438 | 0.06448 | -0.012 | -6.796
-8.5 | -0.425 | 0.05938 | -0.012 | -7.165
-8 | -0.409 | 0.05416 | -0.013 | -7.545
-7.5 | -0.388 | 0.05065 | -0.013 | -7.656
-7 | -0.363 | 0.04773 | -0.013 | -7.604
-6.5 | -0.334 | 0.04487 | -0.014 | -7.45
-6 | -0.302 | 0.04216 | -0.014 | -7.165
-5.5 | -0.267 | 0.03981 | -0.014 | -6.695
-5 | -0.228 | 0.03756 | -0.014 | -6.074
-4.5 | -0.188 | 0.03551 | -0.015 | -5.282
-4 | -0.145 | 0.03378 | -0.016 | -4.292
-3.5 | -0.101 | 0.03225 | -0.016 | -3.12
-3 | -0.068 | 0.00837 | -0.036 | -8.166
-2.5 | -0.011 | 0.00829 | -0.036 | -1.288
-2 | 0.048 | 0.00818 | -0.037 | 5.815
-1.5 | 0.106 | 0.00811 | -0.037 | 13.102
-1 | 0.165 | 0.00803 | -0.037 | 20.572
-0.5 | 0.224 | 0.00798 | -0.038 | 28.083
0 | 0.283 | 0.00762 | -0.038 | 37.165
0.5 | 0.342 | 0.00548 | -0.039 | 62.369
1 | 0.4 | 0.00548 | -0.039 | 73.052
1.5 | 0.459 | 0.00535 | -0.039 | 85.785
2 | 0.517 | 0.00536 | -0.04 | 96.408
2.5 | 0.575 | 0.0054 | -0.04 | 106.555
3 | 0.633 | 0.00546 | -0.041 | 116.068
3.5 | 0.691 | 0.00556 | -0.041 | 124.264
4 | 0.748 | 0.00564 | -0.042 | 132.561
4.5 | 0.804 | 0.00581 | -0.042 | 138.436
5 | 0.86 | 0.00564 | -0.042 | 152.324
5.5 | 0.913 | 0.00603 | -0.043 | 151.393
6 | 0.965 | 0.00669 | -0.043 | 144.277
6.5 | 1.006 | 0.01239 | -0.043 | 81.176
7 | 1.048 | 0.01311 | -0.044 | 79.96
7.5 | 1.087 | 0.01393 | -0.044 | 78.016
8 | 1.117 | 0.01485 | -0.044 | 75.227
8.5 | 1.139 | 0.01587 | -0.045 | 71.767
9 | 1.154 | 0.017 | -0.045 | 67.864
9.5 | 1.159 | 0.01856 | -0.045 | 62.434
10 | 1.156 | 0.01985 | -0.045 | 58.263
10.5 | 1.144 | 0.02171 | -0.046 | 52.693
11 | 1.119 | 0.02458 | -0.045 | 45.519
11.5 | 0.933 | 0.07639 | -0.025 | 12.218
12 | 0.908 | 0.08137 | -0.024 | 11.156
12.5 | 0.878 | 0.08734 | -0.023 | 10.057
13 | 0.846 | 0.09358 | -0.022 | 9.036
13.5 | 0.809 | 0.10197 | -0.019 | 7.936
14 | 0.773 | 0.10648 | -0.02 | 7.257
14.5 | 0.735 | 0.11437 | -0.02 | 6.425

## 42. Re 1M Mach 0.00 (2)
BIGFOIL.COM POLAR EXPORT
NACA64-510 a=0.0
NACA64-510 a=0.0 |  |  |  | Cl Max: | 1.3869 | at alpha= | 14 | deg
XFOIL ncrit=9 |  |  |  | L/D Max: | 130.98 | at alpha= | 4.5 | deg
Re: | 1000000 |  |  | Cd Min: | 0.24743 | at alpha= | -20 | deg
Mach: | 0 |  |  | Cl=0 at alpha= | -2.5336 | deg
|  |  |  | @ Cl=0.1, Cd= | 0.0083223
|  |  |  | @ Cl=0.4, Cd= | 0.00511
|  |  |  | @ Cl=0.6, Cd= | 0.0053832
alpha (deg) | Cl | Cd | Cm | Cl/Cd
-20 | -0.7197 | 0.24743 | 0.0641 | -2.9087
-19.5 | -0.702 | 0.24093 | 0.0597 | -2.9137
-19 | -0.6844 | 0.23421 | 0.0553 | -2.9222
-18.5 | -0.6674 | 0.22675 | 0.0514 | -2.9433
-18 | -0.6499 | 0.22044 | 0.0475 | -2.9482
-17.5 | -0.6322 | 0.21414 | 0.0435 | -2.9523
-17 | -0.6145 | 0.20752 | 0.0395 | -2.9612
-16.5 | -0.5971 | 0.2007 | 0.0355 | -2.9751
-16 | -0.5793 | 0.19319 | 0.0314 | -2.9986
-15.5 | -0.5634 | 0.1859 | 0.0271 | -3.0307
-15 | -0.5485 | 0.17844 | 0.0228 | -3.0739
-14.5 | -0.5335 | 0.17096 | 0.0188 | -3.1206
-14 | -0.5189 | 0.16327 | 0.016 | -3.1782
-13.5 | -0.5036 | 0.15652 | 0.0126 | -3.2175
-13 | -0.489 | 0.14955 | 0.0091 | -3.2698
-12.5 | -0.4754 | 0.14235 | 0.0056 | -3.3397
-12 | -0.4627 | 0.13498 | 0.0021 | -3.4279
-11.5 | -0.4506 | 0.12712 | -0.0019 | -3.5447
-11 | -0.443 | 0.11883 | -0.0068 | -3.728
-10.5 | -0.4332 | 0.11121 | -0.0104 | -3.8953
-10 | -0.4317 | 0.10156 | -0.0144 | -4.2507
-9.5 | -0.4223 | 0.09468 | -0.0176 | -4.4603
-9 | -0.3962 | 0.08782 | -0.0247 | -4.5115
-8.5 | -0.3943 | 0.08122 | -0.0276 | -4.8547
-8 | -0.4027 | 0.07427 | -0.031 | -5.4221
-7.5 | -0.4079 | 0.06586 | -0.0379 | -6.1934
-7 | -0.3894 | 0.05627 | -0.0435 | -6.9202
-6.5 | -0.3649 | 0.04789 | -0.0454 | -7.6195
-6 | -0.3459 | 0.03566 | -0.0463 | -9.6999
-5.5 | -0.303 | 0.03273 | -0.0467 | -9.2576
-5 | -0.2509 | 0.02825 | -0.0454 | -8.8814
-4.5 | -0.2127 | 0.01611 | -0.0434 | -13.203
-4 | -0.1596 | 0.01282 | -0.0426 | -12.4493
-3.5 | -0.1037 | 0.0123 | -0.0426 | -8.4309
-3 | -0.0514 | 0.0099 | -0.0421 | -5.1919
-2.5 | 0.0037 | 0.00925 | -0.042 | 0.4
-2 | 0.06 | 0.00895 | -0.0421 | 6.7039
-1.5 | 0.1148 | 0.00809 | -0.0421 | 14.1904
-1 | 0.1714 | 0.00788 | -0.0423 | 21.7513
-0.5 | 0.2279 | 0.00758 | -0.0425 | 30.066
0 | 0.2776 | 0.00557 | -0.0425 | 49.8384
0.5 | 0.3294 | 0.00522 | -0.0416 | 63.1034
1 | 0.3781 | 0.00511 | -0.0396 | 73.9922
1.5 | 0.435 | 0.00511 | -0.0395 | 85.1272
2 | 0.5056 | 0.0052 | -0.0429 | 97.2308
2.5 | 0.5728 | 0.00531 | -0.0456 | 107.8719
3 | 0.6248 | 0.00545 | -0.0451 | 114.6422
3.5 | 0.6789 | 0.00561 | -0.045 | 121.016
4 | 0.7335 | 0.00581 | -0.045 | 126.2478
4.5 | 0.7885 | 0.00602 | -0.0452 | 130.9801
5 | 0.8418 | 0.00647 | -0.0451 | 130.1082
5.5 | 0.8928 | 0.00725 | -0.0449 | 123.1448
6 | 0.9417 | 0.0083 | -0.0445 | 113.4578
6.5 | 0.9871 | 0.0097 | -0.0438 | 101.7629
7 | 1.0309 | 0.01116 | -0.0428 | 92.3746
7.5 | 1.0752 | 0.01243 | -0.0417 | 86.5004
8 | 1.1215 | 0.01336 | -0.0408 | 83.9446
8.5 | 1.1659 | 0.01438 | -0.0397 | 81.0779
9 | 1.2088 | 0.01538 | -0.0384 | 78.5956
9.5 | 1.2495 | 0.01643 | -0.0368 | 76.0499
10 | 1.2821 | 0.01792 | -0.0342 | 71.5458
10.5 | 1.318 | 0.01881 | -0.032 | 70.0691
11 | 1.3291 | 0.02083 | -0.0266 | 63.807
11.5 | 1.3489 | 0.02273 | -0.0233 | 59.3445
12 | 1.3656 | 0.02512 | -0.0204 | 54.3631
12.5 | 1.3658 | 0.02915 | -0.0172 | 46.8542
13 | 1.375 | 0.03285 | -0.0153 | 41.8569
13.5 | 1.3853 | 0.03667 | -0.0141 | 37.7775
14 | 1.3869 | 0.04166 | -0.0133 | 33.2909
14.5 | 1.3864 | 0.04722 | -0.0133 | 29.3604
15 | 1.3813 | 0.05374 | -0.014 | 25.7034
15.5 | 1.3726 | 0.06136 | -0.0157 | 22.3696
16 | 1.3631 | 0.06969 | -0.0183 | 19.5595
16.5 | 1.3447 | 0.08013 | -0.0224 | 16.7815
17 | 1.3218 | 0.09218 | -0.0278 | 14.3393
17.5 | 1.2979 | 0.10535 | -0.0345 | 12.3199
18 | 1.2678 | 0.12064 | -0.0428 | 10.509
18.5 | 1.2348 | 0.13757 | -0.0525 | 8.9758
19 | 1.1994 | 0.15607 | -0.0636 | 7.685

## 43. Re 1M Mach 0.10 (1)
BIGFOIL.COM POLAR EXPORT
NACA64-510 a=0.0
NACA64-510 a=0.0 |  |  |  | Cl Max: | 1.155 | at alpha= | 9.5 | deg
JavaFoil+Calcfoil stall+Eppler ext transition |  |  |  | L/D Max: | 153.023 | at alpha= | 5 | deg
Re: | 1000000 |  |  | Cd Min: | 0.00534 | at alpha= | 1.5 | deg
Mach: | 0.1 |  |  | Cl=0 at alpha= | -2.4068 | deg
|  |  |  | @ Cl=0.1, Cd= | 0.0081178
|  |  |  | @ Cl=0.4, Cd= | 0.00547
|  |  |  | @ Cl=0.6, Cd= | 0.0054203
alpha (deg) | Cl | Cd | Cm | Cl/Cd
-15 | -0.31 | 0.13032 | -0.012 | -2.38
-14.5 | -0.329 | 0.12328 | -0.012 | -2.671
-14 | -0.348 | 0.12634 | -0.012 | -2.758
-13.5 | -0.368 | 0.11911 | -0.012 | -3.086
-13 | -0.386 | 0.11149 | -0.012 | -3.465
-12.5 | -0.404 | 0.10517 | -0.012 | -3.842
-12 | -0.419 | 0.09647 | -0.012 | -4.34
-11.5 | -0.428 | 0.0911 | -0.012 | -4.697
-11 | -0.435 | 0.08405 | -0.012 | -5.173
-10.5 | -0.439 | 0.08062 | -0.012 | -5.443
-10 | -0.44 | 0.07594 | -0.012 | -5.79
-9.5 | -0.437 | 0.07056 | -0.011 | -6.191
-9 | -0.43 | 0.06524 | -0.012 | -6.597
-8.5 | -0.42 | 0.0606 | -0.012 | -6.925
-8 | -0.405 | 0.05494 | -0.013 | -7.365
-7.5 | -0.385 | 0.05142 | -0.013 | -7.492
-7 | -0.361 | 0.04805 | -0.013 | -7.522
-6.5 | -0.334 | 0.04541 | -0.014 | -7.349
-6 | -0.302 | 0.04195 | -0.014 | -7.2
-5.5 | -0.267 | 0.03985 | -0.014 | -6.698
-5 | -0.229 | 0.03764 | -0.014 | -6.077
-4.5 | -0.188 | 0.0356 | -0.015 | -5.286
-4 | -0.146 | 0.03384 | -0.016 | -4.3
-3.5 | -0.101 | 0.03233 | -0.016 | -3.125
-3 | -0.055 | 0.03064 | -0.018 | -1.808
-2.5 | -0.011 | 0.00832 | -0.036 | -1.289
-2 | 0.048 | 0.00825 | -0.037 | 5.795
-1.5 | 0.107 | 0.0081 | -0.037 | 13.181
-1 | 0.166 | 0.00801 | -0.038 | 20.712
-0.5 | 0.225 | 0.00796 | -0.038 | 28.289
0 | 0.285 | 0.0076 | -0.038 | 37.426
0.5 | 0.343 | 0.00547 | -0.039 | 62.754
1 | 0.402 | 0.00547 | -0.039 | 73.501
1.5 | 0.461 | 0.00534 | -0.04 | 86.292
2 | 0.52 | 0.00536 | -0.04 | 96.996
2.5 | 0.578 | 0.00539 | -0.04 | 107.287
3 | 0.636 | 0.00547 | -0.041 | 116.287
3.5 | 0.694 | 0.00556 | -0.041 | 124.888
4 | 0.752 | 0.00569 | -0.042 | 132.234
4.5 | 0.808 | 0.00581 | -0.042 | 139.119
5 | 0.864 | 0.00564 | -0.043 | 153.023
5.5 | 0.917 | 0.00612 | -0.043 | 149.857
6 | 0.97 | 0.00671 | -0.044 | 144.46
6.5 | 1.01 | 0.0125 | -0.044 | 80.773
7 | 1.052 | 0.01326 | -0.044 | 79.321
7.5 | 1.09 | 0.01407 | -0.044 | 77.49
8 | 1.119 | 0.01501 | -0.045 | 74.585
8.5 | 1.14 | 0.01607 | -0.045 | 70.99
9 | 1.152 | 0.01743 | -0.045 | 66.136
9.5 | 1.155 | 0.01893 | -0.045 | 61.037
10 | 1.15 | 0.02031 | -0.046 | 56.635
10.5 | 1.134 | 0.02229 | -0.046 | 50.843
11 | 1.108 | 0.02446 | -0.046 | 45.285
11.5 | 0.915 | 0.07789 | -0.023 | 11.753
12 | 0.887 | 0.08249 | -0.023 | 10.758
12.5 | 0.852 | 0.08971 | -0.02 | 9.502
13 | 0.815 | 0.09643 | -0.019 | 8.453
13.5 | 0.776 | 0.10388 | -0.019 | 7.465
14 | 0.734 | 0.10876 | -0.02 | 6.75
14.5 | 0.692 | 0.1148 | -0.021 | 6.027

## 44. Re 1M Mach 0.10 (2)
BIGFOIL.COM POLAR EXPORT
NACA64-510 a=0.0
NACA64-510 a=0.0 |  |  |  | Cl Max: | 1.3726 | at alpha= | 13.5 | deg
XFOIL ncrit=9 |  |  |  | L/D Max: | 131.124 | at alpha= | 4.5 | deg
Re: | 1000000 |  |  | Cd Min: | 0.22744 | at alpha= | -18.5 | deg
Mach: | 0.1 |  |  | Cl=0 at alpha= | -2.5351 | deg
|  |  |  | @ Cl=0.1, Cd= | 0.0083543
|  |  |  | @ Cl=0.4, Cd= | 0.0051366
|  |  |  | @ Cl=0.6, Cd= | 0.0053834
alpha (deg) | Cl | Cd | Cm | Cl/Cd
-18.5 | -0.6692 | 0.22744 | 0.0519 | -2.9423
-18 | -0.6516 | 0.22109 | 0.0479 | -2.9472
-17.5 | -0.6337 | 0.21475 | 0.0439 | -2.9509
-17 | -0.6158 | 0.20809 | 0.0398 | -2.9593
-16.5 | -0.5982 | 0.20123 | 0.0359 | -2.9727
-16 | -0.5802 | 0.19369 | 0.0317 | -2.9955
-15.5 | -0.5641 | 0.18639 | 0.0274 | -3.0264
-15 | -0.549 | 0.17892 | 0.0231 | -3.0684
-14.5 | -0.5337 | 0.17143 | 0.019 | -3.1132
-14 | -0.5187 | 0.16379 | 0.0162 | -3.1669
-13.5 | -0.5033 | 0.157 | 0.0128 | -3.2057
-13 | -0.4885 | 0.15001 | 0.0092 | -3.2564
-12.5 | -0.4747 | 0.14278 | 0.0057 | -3.3247
-12 | -0.4617 | 0.13536 | 0.0022 | -3.4109
-11.5 | -0.4496 | 0.12747 | -0.0019 | -3.5271
-11 | -0.4417 | 0.11925 | -0.0067 | -3.704
-10.5 | -0.4316 | 0.11163 | -0.0104 | -3.8663
-10 | -0.4289 | 0.1022 | -0.0141 | -4.1967
-9.5 | -0.4192 | 0.09532 | -0.0174 | -4.3978
-9 | -0.3923 | 0.08831 | -0.0248 | -4.4423
-8.5 | -0.3907 | 0.08181 | -0.0274 | -4.7757
-8 | -0.3965 | 0.07485 | -0.0307 | -5.2973
-7.5 | -0.4044 | 0.0666 | -0.0375 | -6.0721
-7 | -0.3875 | 0.057 | -0.0435 | -6.7982
-6.5 | -0.364 | 0.04866 | -0.0456 | -7.4805
-6 | -0.3458 | 0.03638 | -0.0467 | -9.5052
-5.5 | -0.3035 | 0.03337 | -0.047 | -9.095
-5 | -0.2513 | 0.02881 | -0.0458 | -8.7227
-4.5 | -0.2133 | 0.01698 | -0.044 | -12.5618
-4 | -0.1604 | 0.01311 | -0.0431 | -12.2349
-3.5 | -0.1044 | 0.0123 | -0.0429 | -8.4878
-3 | -0.0516 | 0.00997 | -0.0424 | -5.1755
-2.5 | 0.0039 | 0.0093 | -0.0423 | 0.41935
-2 | 0.0603 | 0.00898 | -0.0424 | 6.7149
-1.5 | 0.1155 | 0.00811 | -0.0423 | 14.2417
-1 | 0.1725 | 0.00789 | -0.0425 | 21.8631
-0.5 | 0.2293 | 0.00759 | -0.0427 | 30.2108
0 | 0.2795 | 0.0056 | -0.0428 | 49.9107
0.5 | 0.3316 | 0.00524 | -0.0418 | 63.2824
1 | 0.3805 | 0.00514 | -0.0398 | 74.0272
1.5 | 0.4371 | 0.00513 | -0.0396 | 85.2047
2 | 0.5081 | 0.00522 | -0.043 | 97.3372
2.5 | 0.5763 | 0.00532 | -0.0459 | 108.3271
3 | 0.6286 | 0.00546 | -0.0454 | 115.1282
3.5 | 0.683 | 0.00563 | -0.0452 | 121.3144
4.5 | 0.7933 | 0.00605 | -0.0453 | 131.124
5 | 0.8468 | 0.00652 | -0.0453 | 129.8773
5.5 | 0.8981 | 0.00731 | -0.045 | 122.8591
6 | 0.947 | 0.00841 | -0.0445 | 112.604
6.5 | 0.9925 | 0.00982 | -0.0437 | 101.0692
7 | 1.0362 | 0.01131 | -0.0426 | 91.618
7.5 | 1.0806 | 0.01259 | -0.0414 | 85.83
8 | 1.1271 | 0.01353 | -0.0405 | 83.3038
8.5 | 1.1717 | 0.01453 | -0.0392 | 80.6401
9 | 1.2125 | 0.01573 | -0.0375 | 77.082
9.5 | 1.2545 | 0.01666 | -0.036 | 75.3001
10 | 1.2869 | 0.01812 | -0.0332 | 71.021
10.5 | 1.3163 | 0.01922 | -0.0299 | 68.486
11 | 1.327 | 0.02144 | -0.0247 | 61.8937
11.5 | 1.3453 | 0.0236 | -0.0215 | 57.0042
12 | 1.3587 | 0.02642 | -0.0186 | 51.4269
12.5 | 1.3555 | 0.03098 | -0.0155 | 43.754
13 | 1.3647 | 0.0349 | -0.0139 | 39.1032
13.5 | 1.3726 | 0.03916 | -0.013 | 35.0511
14 | 1.3711 | 0.04473 | -0.0125 | 30.6528
14.5 | 1.3673 | 0.05097 | -0.0128 | 26.8256
15 | 1.3594 | 0.05828 | -0.0141 | 23.3253
15.5 | 1.347 | 0.06688 | -0.0166 | 20.1406
16 | 1.3337 | 0.07634 | -0.0201 | 17.4705
16.5 | 1.311 | 0.08814 | -0.0253 | 14.8741
17 | 1.2833 | 0.10185 | -0.032 | 12.5999
17.5 | 1.2555 | 0.11665 | -0.0401 | 10.763
18 | 1.2211 | 0.13379 | -0.0499 | 9.127
18.5 | 1.1828 | 0.15308 | -0.0614 | 7.7267

## 45. Re 1M Mach 0.25 (1)
BIGFOIL.COM POLAR EXPORT
NACA64-510 a=0.0
NACA64-510 a=0.0 |  |  |  | Cl Max: | 1.141 | at alpha= | 8.5 | deg
JavaFoil+Calcfoil stall+Eppler ext transition |  |  |  | L/D Max: | 153.238 | at alpha= | 5 | deg
Re: | 1000000 |  |  | Cd Min: | 0.00537 | at alpha= | 1 | deg
Mach: | 0.25 |  |  | Cl=0 at alpha= | -2.4083 | deg
|  |  |  | @ Cl=0.1, Cd= | 0.0081762
|  |  |  | @ Cl=0.4, Cd= | 0.005851
|  |  |  | @ Cl=0.6, Cd= | 0.11315
alpha (deg) | Cl | Cd | Cm | Cl/Cd
-13 | -0.06 | 0.10196 | -0.013 | -0.593
-12.5 | -0.112 | 0.10027 | -0.013 | -1.114
-12 | -0.183 | 0.09234 | -0.013 | -1.979
-11.5 | -0.228 | 0.08893 | -0.013 | -2.563
-11 | -0.266 | 0.09449 | -0.013 | -2.818
-10.5 | -0.299 | 0.08651 | -0.013 | -3.456
-10 | -0.326 | 0.07995 | -0.013 | -4.079
-9.5 | -0.347 | 0.07463 | -0.013 | -4.65
-9 | -0.361 | 0.06917 | -0.012 | -5.223
-8.5 | -0.368 | 0.06411 | -0.012 | -5.747
-8 | -0.369 | 0.05877 | -0.013 | -6.271
-7.5 | -0.361 | 0.05387 | -0.013 | -6.707
-7 | -0.347 | 0.04995 | -0.013 | -6.95
-6.5 | -0.326 | 0.047 | -0.014 | -6.943
-6 | -0.3 | 0.04319 | -0.014 | -6.936
-5.5 | -0.268 | 0.04057 | -0.015 | -6.596
-5 | -0.231 | 0.03825 | -0.014 | -6.041
-4.5 | -0.191 | 0.03615 | -0.015 | -5.288
-4 | -0.148 | 0.03405 | -0.016 | -4.359
-3.5 | -0.103 | 0.03261 | -0.016 | -3.169
-3 | -0.057 | 0.03122 | -0.017 | -1.815
-2.5 | -0.011 | 0.00837 | -0.037 | -1.315
-2 | 0.049 | 0.00831 | -0.038 | 5.902
-1.5 | 0.11 | 0.00815 | -0.038 | 13.452
-1 | 0.17 | 0.00806 | -0.039 | 21.149
-0.5 | 0.231 | 0.00771 | -0.039 | 30.017
0 | 0.292 | 0.00764 | -0.039 | 38.244
0.5 | 0.353 | 0.00759 | -0.04 | 46.463
1 | 0.413 | 0.00537 | -0.04 | 76.892
1.5 | 0.474 | 0.00542 | -0.041 | 87.41
2 | 0.534 | 0.00544 | -0.041 | 98.055
2.5 | 0.594 | 0.00549 | -0.042 | 108.193
3 | 0.654 | 0.00557 | -0.042 | 117.358
3.5 | 0.713 | 0.00565 | -0.042 | 126.187
4 | 0.772 | 0.00579 | -0.043 | 133.422
4.5 | 0.83 | 0.00554 | -0.043 | 149.822
5 | 0.886 | 0.00578 | -0.044 | 153.238
5.5 | 0.941 | 0.0064 | -0.044 | 146.96
6 | 0.993 | 0.00834 | -0.045 | 119.008
6.5 | 1.03 | 0.01312 | -0.045 | 78.512
7 | 1.071 | 0.01395 | -0.045 | 76.747
7.5 | 1.107 | 0.01491 | -0.045 | 74.216
8 | 1.13 | 0.01601 | -0.046 | 70.578
8.5 | 1.141 | 0.01738 | -0.046 | 65.674
9 | 1.141 | 0.01878 | -0.046 | 60.738
9.5 | 1.125 | 0.02066 | -0.046 | 54.45
10 | 1.094 | 0.0227 | -0.046 | 48.203
10.5 | 0.888 | 0.07114 | -0.023 | 12.483
11 | 0.842 | 0.07631 | -0.022 | 11.029
11.5 | 0.783 | 0.08474 | -0.019 | 9.241
12 | 0.715 | 0.09042 | -0.018 | 7.911
12.5 | 0.639 | 0.09775 | -0.018 | 6.536
13 | 0.556 | 0.10394 | -0.019 | 5.348
13.5 | 0.467 | 0.11315 | -0.02 | 4.125

## 46. Re 1M Mach 0.25 (2)
BIGFOIL.COM POLAR EXPORT
NACA64-510 a=0.0
NACA64-510 a=0.0 |  |  |  | Cl Max: | 1.3155 | at alpha= | 12 | deg
XFOIL ncrit=9 |  |  |  | L/D Max: | 191.322 | at alpha= | -0.5 | deg
Re: | 1000000 |  |  | Cd Min: | 0.15935 | at alpha= | 17 | deg
Mach: | 0.25 |  |  | Cl=0 at alpha= | -2.5115 | deg
|  |  |  | @ Cl=0.1, Cd= | 0.0014433
|  |  |  | @ Cl=0.4, Cd= | 0.005212
|  |  |  | @ Cl=0.6, Cd= | 0.005489
alpha (deg) | Cl | Cd | Cm | Cl/Cd
-5.5 | -0.3002 | 0.02249 | -0.0443 | -13.3482
-4.5 | -0.2139 | 0.00981 | -0.044 | -21.8043
-4 | -0.1657 | 0.00468 | -0.0431 | -35.406
-3.5 | -0.1102 | 0.00321 | -0.0426 | -34.3302
-3 | -0.0553 | 0.00216 | -0.0423 | -25.6019
-2.5 | 0.0013 | 0.00183 | -0.0422 | 0.71038
-2 | 0.0587 | 0.00164 | -0.0422 | 35.7927
-1.5 | 0.1154 | 0.00137 | -0.0422 | 84.2336
-1 | 0.1734 | 0.00129 | -0.0424 | 134.4186
-0.5 | 0.2315 | 0.00121 | -0.0427 | 191.3223
0 | 0.2899 | 0.00584 | -0.0443 | 49.6404
0.5 | 0.3434 | 0.00533 | -0.0433 | 64.4278
1 | 0.3945 | 0.00521 | -0.0414 | 75.7198
1.5 | 0.4486 | 0.00523 | -0.0401 | 85.7744
2 | 0.5217 | 0.00533 | -0.0435 | 97.8799
3 | 0.6497 | 0.00559 | -0.0466 | 116.2254
3.5 | 0.7058 | 0.00575 | -0.0464 | 122.7478
4 | 0.763 | 0.00594 | -0.0463 | 128.4512
4.5 | 0.8201 | 0.0062 | -0.0463 | 132.2742
5 | 0.875 | 0.00677 | -0.046 | 129.2467
5.5 | 0.9271 | 0.00772 | -0.0454 | 120.0907
6 | 0.9763 | 0.00896 | -0.0446 | 108.9621
6.5 | 1.021 | 0.01059 | -0.0432 | 96.4117
7 | 1.0643 | 0.01219 | -0.0415 | 87.3093
7.5 | 1.1111 | 0.01332 | -0.0399 | 83.4159
8 | 1.155 | 0.01457 | -0.0379 | 79.2725
8.5 | 1.2001 | 0.01555 | -0.0361 | 77.1768
9 | 1.2371 | 0.01694 | -0.0332 | 73.0283
9.5 | 1.2601 | 0.01862 | -0.0283 | 67.6745
10 | 1.2841 | 0.02022 | -0.0241 | 63.5064
10.5 | 1.296 | 0.02299 | -0.0197 | 56.3723
11 | 1.3057 | 0.02636 | -0.0162 | 49.5334
11.5 | 1.3151 | 0.03015 | -0.0135 | 43.6186
12 | 1.3155 | 0.0351 | -0.0114 | 37.4786
12.5 | 1.3036 | 0.0417 | -0.01 | 31.2614
13 | 1.2936 | 0.04875 | -0.0097 | 26.5354
13.5 | 1.2883 | 0.05588 | -0.0106 | 23.0548
14 | 1.2693 | 0.0655 | -0.0132 | 19.3786
14.5 | 1.2453 | 0.07693 | -0.0176 | 16.1874
15 | 1.2178 | 0.09009 | -0.024 | 13.5176
15.5 | 1.1862 | 0.10536 | -0.0323 | 11.2585
16 | 1.1552 | 0.12182 | -0.0418 | 9.4828
16.5 | 1.1218 | 0.14006 | -0.0527 | 8.0094
17 | 1.0894 | 0.15935 | -0.0642 | 6.8365

## 47. Re 1M Mach 0.50 (1)
BIGFOIL.COM POLAR EXPORT
NACA64-510 a=0.0
NACA64-510 a=0.0 |  |  |  | Cl Max: | 1.171 | at alpha= | 20 | deg
JavaFoil+Calcfoil stall+Eppler ext transition |  |  |  | L/D Max: | 146.188 | at alpha= | 4 | deg
Re: | 1000000 |  |  | Cd Min: | 0.00563 | at alpha= | 3 | deg
Mach: | 0.5 |  |  | Cl=0 at alpha= | -2.4219 | deg
|  |  |  | @ Cl=0.1, Cd= | 0.0083262
|  |  |  | @ Cl=0.4, Cd= | 0.0072242
|  |  |  | @ Cl=0.6, Cd= | 0.0057366
alpha (deg) | Cl | Cd | Cm | Cl/Cd
-20 | -0.949 | 0.19161 | -0.017 | -4.953
-19.5 | -0.923 | 0.18594 | -0.017 | -4.963
-19 | -0.897 | 0.18012 | -0.017 | -4.978
-18.5 | -0.87 | 0.17733 | -0.017 | -4.907
-18 | -0.842 | 0.16905 | -0.016 | -4.979
-17.5 | -0.815 | 0.16619 | -0.016 | -4.902
-17 | -0.788 | 0.1613 | -0.016 | -4.887
-16.5 | -0.762 | 0.15221 | -0.016 | -5.005
-16 | -0.735 | 0.15282 | -0.016 | -4.811
-15.5 | -0.709 | 0.14874 | -0.017 | -4.763
-15 | -0.682 | 0.1454 | -0.017 | -4.691
-14.5 | -0.654 | 0.13249 | -0.016 | -4.933
-14 | -0.627 | 0.13087 | -0.016 | -4.788
-13.5 | -0.6 | 0.12226 | -0.016 | -4.908
-13 | -0.573 | 0.12228 | -0.016 | -4.686
-12.5 | -0.546 | 0.12007 | -0.016 | -4.548
-12 | -0.519 | 0.11035 | -0.017 | -4.707
-11.5 | -0.492 | 0.11216 | -0.016 | -4.389
-11 | -0.465 | 0.10169 | -0.016 | -4.568
-10.5 | -0.438 | 0.09872 | -0.016 | -4.432
-10 | -0.411 | 0.09518 | -0.016 | -4.314
-9.5 | -0.384 | 0.0903 | -0.016 | -4.249
-9 | -0.357 | 0.086 | -0.016 | -4.147
-8.5 | -0.33 | 0.08371 | -0.016 | -3.938
-8 | -0.303 | 0.0812 | -0.017 | -3.726
-7.5 | -0.275 | 0.07689 | -0.015 | -3.577
-7 | -0.248 | 0.07355 | -0.016 | -3.373
-6.5 | -0.221 | 0.0508 | -0.016 | -4.352
-6 | -0.194 | 0.04635 | -0.016 | -4.186
-5.5 | -0.167 | 0.04246 | -0.017 | -3.935
-5 | -0.14 | 0.0483 | -0.015 | -2.895
-4.5 | -0.18 | 0.0418 | -0.015 | -4.307
-4 | -0.154 | 0.03671 | -0.015 | -4.193
-3.5 | -0.111 | 0.03439 | -0.016 | -3.235
-3 | -0.062 | 0.03239 | -0.017 | -1.914
-2.5 | -0.01 | 0.03096 | -0.019 | -0.316
-2 | 0.054 | 0.00859 | -0.042 | 6.34
-1.5 | 0.122 | 0.0082 | -0.043 | 14.894
-1 | 0.19 | 0.00773 | -0.043 | 24.614
-0.5 | 0.258 | 0.00762 | -0.044 | 33.925
0 | 0.327 | 0.00748 | -0.044 | 43.662
0.5 | 0.394 | 0.00738 | -0.044 | 53.386
1 | 0.461 | 0.00564 | -0.045 | 81.859
1.5 | 0.529 | 0.00566 | -0.045 | 93.408
2 | 0.596 | 0.00573 | -0.046 | 103.987
2.5 | 0.663 | 0.00584 | -0.046 | 113.515
3 | 0.729 | 0.00563 | -0.047 | 129.596
3.5 | 0.796 | 0.00572 | -0.047 | 139.152
4 | 0.86 | 0.00588 | -0.048 | 146.188
4.5 | 0.923 | 0.00732 | -0.048 | 126.022
5 | 0.981 | 0.00839 | -0.049 | 116.947
5.5 | 1.034 | 0.00935 | -0.049 | 110.568
6 | 1.068 | 0.01511 | -0.049 | 70.654
6.5 | 1.104 | 0.01644 | -0.049 | 67.173
7 | 1.12 | 0.01818 | -0.049 | 61.614
7.5 | 1.103 | 0.02048 | -0.05 | 53.878
8 | 0.764 | 0.05814 | -0.02 | 13.149
8.5 | 0.578 | 0.06547 | -0.019 | 8.832
9 | 0.604 | 0.08585 | -0.02 | 7.041
9.5 | 0.63 | 0.07468 | -0.021 | 8.441
10 | 0.657 | 0.09694 | -0.023 | 6.774
10.5 | 0.682 | 0.10003 | -0.023 | 6.822
11 | 0.708 | 0.10295 | -0.023 | 6.876
11.5 | 0.735 | 0.1114 | -0.025 | 6.594
12 | 0.76 | 0.1131 | -0.026 | 6.723
12.5 | 0.786 | 0.11659 | -0.026 | 6.739
13 | 0.812 | 0.12215 | -0.027 | 6.645
13.5 | 0.838 | 0.12892 | -0.029 | 6.501
14 | 0.863 | 0.13225 | -0.029 | 6.527
14.5 | 0.889 | 0.13921 | -0.03 | 6.388
15 | 0.916 | 0.14671 | -0.032 | 6.242
15.5 | 0.941 | 0.15098 | -0.032 | 6.232
16 | 0.966 | 0.15712 | -0.033 | 6.15
16.5 | 0.993 | 0.1662 | -0.034 | 5.977
17 | 1.018 | 0.17129 | -0.035 | 5.945
17.5 | 1.043 | 0.1762 | -0.035 | 5.921
18 | 1.069 | 0.18139 | -0.036 | 5.892
18.5 | 1.096 | 0.21436 | -0.038 | 5.113
19 | 1.121 | 0.18983 | -0.038 | 5.904
19.5 | 1.145 | 0.19235 | -0.039 | 5.955
20 | 1.171 | 0.20157 | -0.04 | 5.809

## 48. Re 1M Mach 0.50 (2)
BIGFOIL.COM POLAR EXPORT
NACA64-510 a=0.0
NACA64-510 a=0.0 |  |  |  | Cl Max: | 1.2071 | at alpha= | 9 | deg
XFOIL ncrit=9 |  |  |  | L/D Max: | 133.588 | at alpha= | 4 | deg
Re: | 1000000 |  |  | Cd Min: | 0.2752 | at alpha= | -20 | deg
Mach: | 0.5 |  |  | Cl=0 at alpha= | -2.5762 | deg
|  |  |  | @ Cl=0.1, Cd= | 0.0098417
|  |  |  | @ Cl=0.4, Cd= | 0.0058171
|  |  |  | @ Cl=0.6, Cd= | 0.0057382
alpha (deg) | Cl | Cd | Cm | Cl/Cd
-20 | -0.8062 | 0.2752 | 0.082 | -2.9295
-19.5 | -0.7834 | 0.26714 | 0.0768 | -2.9325
-19 | -0.7601 | 0.25919 | 0.0715 | -2.9326
-18.5 | -0.7365 | 0.25115 | 0.0663 | -2.9325
-18 | -0.7128 | 0.24304 | 0.061 | -2.9329
-17.5 | -0.6893 | 0.23489 | 0.0559 | -2.9346
-17 | -0.6657 | 0.22668 | 0.0508 | -2.9367
-16.5 | -0.6416 | 0.21825 | 0.0457 | -2.9397
-16 | -0.6187 | 0.20996 | 0.0403 | -2.9468
-15.5 | -0.5965 | 0.20181 | 0.0352 | -2.9558
-15 | -0.5746 | 0.19301 | 0.0309 | -2.977
-14.5 | -0.5525 | 0.1852 | 0.0265 | -2.9833
-14 | -0.5306 | 0.17768 | 0.0221 | -2.9863
-13.5 | -0.5092 | 0.16971 | 0.0176 | -3.0004
-13 | -0.488 | 0.16159 | 0.0131 | -3.02
-12.5 | -0.4681 | 0.15348 | 0.0082 | -3.0499
-12 | -0.4504 | 0.14545 | 0.0034 | -3.0966
-11.5 | -0.4332 | 0.1374 | -0.0011 | -3.1528
-11 | -0.4175 | 0.12923 | -0.0057 | -3.2307
-10.5 | -0.4001 | 0.12103 | -0.0085 | -3.3058
-10 | -0.3752 | 0.11352 | -0.0142 | -3.3051
-9.5 | -0.3623 | 0.1066 | -0.017 | -3.3987
-9 | -0.3512 | 0.09928 | -0.0222 | -3.5375
-8.5 | -0.3392 | 0.09196 | -0.0261 | -3.6886
-8 | -0.3279 | 0.08447 | -0.03 | -3.8819
-7.5 | -0.3213 | 0.0765 | -0.0342 | -4.2
-7 | -0.3151 | 0.06959 | -0.0368 | -4.5279
-6.5 | -0.3196 | 0.06189 | -0.0435 | -5.164
-6 | -0.3077 | 0.05532 | -0.0478 | -5.5622
-5 | -0.2486 | 0.04048 | -0.0551 | -6.1413
-4 | -0.1701 | 0.02594 | -0.0558 | -6.5574
-3.5 | -0.1154 | 0.01955 | -0.0545 | -5.9028
-3 | -0.0534 | 0.01494 | -0.053 | -3.5743
-2.5 | 0.0096 | 0.01156 | -0.0519 | 0.83045
-2 | 0.075 | 0.01013 | -0.0511 | 7.4038
-1.5 | 0.1409 | 0.00937 | -0.0505 | 15.0374
-1 | 0.2056 | 0.0084 | -0.0501 | 24.4762
-0.5 | 0.2725 | 0.00808 | -0.0501 | 33.7252
0 | 0.3394 | 0.00781 | -0.0502 | 43.4571
0.5 | 0.3957 | 0.00583 | -0.0496 | 67.8731
1 | 0.4559 | 0.00565 | -0.048 | 80.6903
1.5 | 0.5135 | 0.00563 | -0.0455 | 91.2078
2 | 0.5842 | 0.00571 | -0.0461 | 102.3117
2.5 | 0.6683 | 0.00586 | -0.0498 | 114.0444
3 | 0.7459 | 0.00603 | -0.0521 | 123.6982
3.5 | 0.8093 | 0.00627 | -0.0511 | 129.075
4 | 0.875 | 0.00655 | -0.0504 | 133.5878
4.5 | 0.9395 | 0.00705 | -0.0495 | 133.2624
5 | 0.9975 | 0.00817 | -0.0477 | 122.093
5.5 | 1.0494 | 0.00974 | -0.0452 | 107.7413
6 | 1.0908 | 0.01181 | -0.0414 | 92.3624
6.5 | 1.1271 | 0.01383 | -0.0365 | 81.4967
7 | 1.1578 | 0.01558 | -0.0304 | 74.3132
7.5 | 1.1805 | 0.01776 | -0.0242 | 66.4696
8 | 1.1966 | 0.02097 | -0.0191 | 57.0625
8.5 | 1.2064 | 0.02514 | -0.0148 | 47.9873
9 | 1.2071 | 0.03043 | -0.011 | 39.6681
9.5 | 1.2039 | 0.03646 | -0.008 | 33.0197
10 | 1.1915 | 0.04387 | -0.0063 | 27.1598
10.5 | 1.1721 | 0.05285 | -0.0064 | 22.1779
11 | 1.1465 | 0.06362 | -0.0095 | 18.0211
11.5 | 1.1163 | 0.0763 | -0.0154 | 14.6304
12 | 1.0868 | 0.09029 | -0.0233 | 12.0368
12.5 | 1.0583 | 0.10556 | -0.0327 | 10.0256
13 | 1.0336 | 0.12143 | -0.0426 | 8.5119
13.5 | 1.0115 | 0.13773 | -0.0525 | 7.3441
14 | 0.9967 | 0.15328 | -0.0616 | 6.5025

## 49. Re 2M Mach 0.00 (1)
BIGFOIL.COM POLAR EXPORT
NACA64-510 a=0.0
NACA64-510 a=0.0 |  |  |  | Cl Max: | 1.166 | at alpha= | 9.5 | deg
JavaFoil+Calcfoil stall+Eppler ext transition |  |  |  | L/D Max: | 155.228 | at alpha= | 5.5 | deg
Re: | 2000000 |  |  | Cd Min: | 0.00483 | at alpha= | 2.5 | deg
Mach: | 0 |  |  | Cl=0 at alpha= | -2.4068 | deg
|  |  |  | @ Cl=0.1, Cd= | 0.0072724
|  |  |  | @ Cl=0.4, Cd= | 0.00494
|  |  |  | @ Cl=0.6, Cd= | 0.0048515
alpha (deg) | Cl | Cd | Cm | Cl/Cd
-15.5 | -0.335 | 0.12515 | -0.013 | -2.674
-15 | -0.351 | 0.11871 | -0.013 | -2.96
-14.5 | -0.368 | 0.11291 | -0.013 | -3.262
-14 | -0.385 | 0.10854 | -0.013 | -3.548
-13.5 | -0.402 | 0.10101 | -0.013 | -3.975
-13 | -0.417 | 0.09734 | -0.013 | -4.287
-12.5 | -0.432 | 0.09111 | -0.013 | -4.741
-12 | -0.444 | 0.08664 | -0.013 | -5.119
-11.5 | -0.45 | 0.08135 | -0.013 | -5.528
-11 | -0.453 | 0.07854 | -0.012 | -5.773
-10.5 | -0.455 | 0.07443 | -0.012 | -6.108
-10 | -0.453 | 0.06947 | -0.013 | -6.517
-9.5 | -0.447 | 0.06507 | -0.013 | -6.877
-9 | -0.439 | 0.06022 | -0.013 | -7.284
-8.5 | -0.426 | 0.05635 | -0.014 | -7.559
-8 | -0.409 | 0.05193 | -0.014 | -7.881
-7.5 | -0.388 | 0.04855 | -0.014 | -8
-7 | -0.364 | 0.04562 | -0.015 | -7.971
-6.5 | -0.335 | 0.04332 | -0.015 | -7.73
-6 | -0.303 | 0.04026 | -0.015 | -7.517
-5.5 | -0.267 | 0.038 | -0.016 | -7.031
-5 | -0.229 | 0.03588 | -0.016 | -6.379
-4.5 | -0.189 | 0.03342 | -0.018 | -5.646
-4 | -0.18 | 0.00785 | -0.035 | -22.962
-3.5 | -0.125 | 0.00772 | -0.035 | -16.206
-3 | -0.068 | 0.00759 | -0.036 | -9.005
-2.5 | -0.011 | 0.00749 | -0.036 | -1.426
-2 | 0.048 | 0.00738 | -0.037 | 6.447
-1.5 | 0.106 | 0.00726 | -0.037 | 14.63
-1 | 0.165 | 0.00717 | -0.037 | 23.021
-0.5 | 0.224 | 0.00711 | -0.038 | 31.518
0 | 0.283 | 0.00711 | -0.038 | 39.87
0.5 | 0.342 | 0.00497 | -0.039 | 68.75
1 | 0.4 | 0.00494 | -0.039 | 80.98
1.5 | 0.459 | 0.00493 | -0.039 | 93.092
2 | 0.517 | 0.00497 | -0.04 | 104.069
2.5 | 0.575 | 0.00483 | -0.04 | 118.999
3 | 0.633 | 0.00488 | -0.041 | 129.683
3.5 | 0.691 | 0.00494 | -0.041 | 139.768
4 | 0.748 | 0.0051 | -0.042 | 146.71
4.5 | 0.805 | 0.00548 | -0.042 | 146.752
5 | 0.86 | 0.00591 | -0.042 | 145.407
5.5 | 0.913 | 0.00588 | -0.043 | 155.228
6 | 0.965 | 0.00634 | -0.043 | 152.237
6.5 | 1.01 | 0.01083 | -0.044 | 93.255
7 | 1.054 | 0.01147 | -0.044 | 91.862
7.5 | 1.093 | 0.01214 | -0.044 | 90.046
8 | 1.124 | 0.0129 | -0.045 | 87.095
8.5 | 1.146 | 0.01375 | -0.045 | 83.352
9 | 1.161 | 0.0147 | -0.045 | 78.976
9.5 | 1.166 | 0.01599 | -0.046 | 72.957
10 | 1.165 | 0.01709 | -0.046 | 68.148
10.5 | 1.153 | 0.01856 | -0.046 | 62.134
11 | 1.131 | 0.02073 | -0.046 | 54.573
11.5 | 1.102 | 0.02301 | -0.046 | 47.901
12 | 1.07 | 0.0247 | -0.046 | 43.312
12.5 | 1.023 | 0.02874 | -0.046 | 35.602
13 | 0.96 | 0.03772 | -0.045 | 25.454
13.5 | 0.815 | 0.09434 | -0.026 | 8.634
14 | 0.778 | 0.09857 | -0.027 | 7.893
14.5 | 0.739 | 0.10619 | -0.026 | 6.955

## 50. Re 2M Mach 0.00 (2)
BIGFOIL.COM POLAR EXPORT
NACA64-510 a=0.0
NACA64-510 a=0.0 |  |  |  | Cl Max: | 1.5105 | at alpha= | 15 | deg
XFOIL ncrit=9 |  |  |  | L/D Max: | 152.153 | at alpha= | 4 | deg
Re: | 2000000 |  |  | Cd Min: | 0.24691 | at alpha= | -20 | deg
Mach: | 0 |  |  | Cl=0 at alpha= | -2.4991 | deg
|  |  |  | @ Cl=0.1, Cd= | 0.0068491
|  |  |  | @ Cl=0.4, Cd= | 0.0043713
|  |  |  | @ Cl=0.6, Cd= | 0.0044268
alpha (deg) | Cl | Cd | Cm | Cl/Cd
-20 | -0.7204 | 0.24691 | 0.0646 | -2.9177
-19.5 | -0.7026 | 0.24036 | 0.0603 | -2.9231
-19 | -0.6848 | 0.23356 | 0.056 | -2.932
-18.5 | -0.6687 | 0.22654 | 0.0518 | -2.9518
-18 | -0.6508 | 0.22029 | 0.0476 | -2.9543
-17.5 | -0.6329 | 0.21383 | 0.0435 | -2.9598
-17 | -0.6151 | 0.20712 | 0.0395 | -2.9698
-16.5 | -0.5976 | 0.20025 | 0.0355 | -2.9843
-16 | -0.5799 | 0.19246 | 0.0314 | -3.0131
-15.5 | -0.5639 | 0.18487 | 0.0274 | -3.0503
-15 | -0.5483 | 0.17709 | 0.0233 | -3.0962
-14.5 | -0.533 | 0.16948 | 0.0194 | -3.1449
-14 | -0.5211 | 0.16139 | 0.0156 | -3.2288
-13.5 | -0.5056 | 0.15468 | 0.012 | -3.2687
-13 | -0.4908 | 0.14789 | 0.0085 | -3.3187
-12.5 | -0.4764 | 0.14102 | 0.005 | -3.3782
-12 | -0.4639 | 0.13337 | 0.0014 | -3.4783
-11.5 | -0.4521 | 0.1254 | -0.0024 | -3.6053
-11 | -0.4429 | 0.11716 | -0.0063 | -3.7803
-10.5 | -0.4333 | 0.10965 | -0.0098 | -3.9517
-10 | -0.4182 | 0.09953 | -0.0176 | -4.2017
-9.5 | -0.4152 | 0.09221 | -0.0205 | -4.5028
-8.5 | -0.6468 | 0.01886 | -0.0417 | -34.2948
-7.5 | -0.5411 | 0.01763 | -0.0417 | -30.692
-7 | -0.4452 | 0.03825 | -0.0446 | -11.6392
-6.5 | -0.4106 | 0.03004 | -0.0443 | -13.6684
-6 | -0.3887 | 0.01114 | -0.0406 | -34.8923
-5.5 | -0.3334 | 0.01072 | -0.0407 | -31.1007
-5 | -0.2783 | 0.01007 | -0.0407 | -27.6365
-4.5 | -0.2234 | 0.00933 | -0.0407 | -23.9443
-4 | -0.1674 | 0.00894 | -0.0408 | -18.7248
-3 | -0.0567 | 0.00768 | -0.0409 | -7.3828
-2.5 | -0.0001 | 0.00742 | -0.0411 | -0.013477
-2 | 0.0562 | 0.00698 | -0.0413 | 8.0516
-1.5 | 0.1131 | 0.00681 | -0.0416 | 16.6079
-1 | 0.17 | 0.00664 | -0.0419 | 25.6024
-0.5 | 0.2271 | 0.00653 | -0.0422 | 34.7779
0 | 0.2838 | 0.00629 | -0.0426 | 45.1192
0.5 | 0.3358 | 0.00463 | -0.0429 | 72.527
1 | 0.3909 | 0.00439 | -0.0429 | 89.0433
1.5 | 0.4444 | 0.00428 | -0.0423 | 103.8318
2 | 0.4964 | 0.00428 | -0.0413 | 115.9813
2.5 | 0.5506 | 0.00435 | -0.041 | 126.5747
3 | 0.6149 | 0.00445 | -0.043 | 138.1798
3.5 | 0.6799 | 0.00462 | -0.0453 | 147.1645
4 | 0.7349 | 0.00483 | -0.0454 | 152.1532
4.5 | 0.7877 | 0.00545 | -0.0454 | 144.5321
5 | 0.84 | 0.00616 | -0.0454 | 136.3636
5.5 | 0.8912 | 0.007 | -0.0453 | 127.3143
6 | 0.9405 | 0.00806 | -0.045 | 116.6873
6.5 | 0.9893 | 0.00907 | -0.0445 | 109.0739
7 | 1.0378 | 0.01004 | -0.044 | 103.3665
7.5 | 1.0873 | 0.01081 | -0.0436 | 100.5828
8 | 1.1372 | 0.01143 | -0.0432 | 99.4926
8.5 | 1.1858 | 0.01214 | -0.0426 | 97.6771
9 | 1.2337 | 0.01283 | -0.042 | 96.1574
9.5 | 1.2795 | 0.01363 | -0.0411 | 93.8738
10 | 1.3223 | 0.01457 | -0.0398 | 90.755
10.5 | 1.3626 | 0.01557 | -0.0382 | 87.5145
11 | 1.3995 | 0.01668 | -0.0362 | 83.9029
11.5 | 1.4234 | 0.01812 | -0.0321 | 78.5541
12 | 1.439 | 0.01975 | -0.0272 | 72.8608
12.5 | 1.4578 | 0.02157 | -0.0238 | 67.5846
13 | 1.4723 | 0.024 | -0.0206 | 61.3458
13.5 | 1.4883 | 0.02656 | -0.0182 | 56.0354
14 | 1.4985 | 0.02986 | -0.0161 | 50.1842
14.5 | 1.5063 | 0.03365 | -0.0145 | 44.7637
15 | 1.5105 | 0.03807 | -0.0134 | 39.6769
15.5 | 1.5101 | 0.0433 | -0.013 | 34.8753
16 | 1.5072 | 0.04919 | -0.0133 | 30.6404
16.5 | 1.4949 | 0.05686 | -0.0147 | 26.2909
17 | 1.4787 | 0.06579 | -0.0173 | 22.4761
17.5 | 1.4602 | 0.07582 | -0.021 | 19.2588
18 | 1.4337 | 0.08802 | -0.0265 | 16.2883
18.5 | 1.4039 | 0.10182 | -0.0333 | 13.7881
19 | 1.3671 | 0.11801 | -0.0421 | 11.5846
19.5 | 1.3297 | 0.1352 | -0.052 | 9.8351
20 | 1.2967 | 0.15224 | -0.0623 | 8.5175

## 51. Re 2M Mach 0.10 (1)
BIGFOIL.COM POLAR EXPORT
NACA64-510 a=0.0
NACA64-510 a=0.0 |  |  |  | Cl Max: | 1.163 | at alpha= | 9.5 | deg
JavaFoil+Calcfoil stall+Eppler ext transition |  |  |  | L/D Max: | 155.857 | at alpha= | 5.5 | deg
Re: | 2000000 |  |  | Cd Min: | 0.00483 | at alpha= | 2.5 | deg
Mach: | 0.1 |  |  | Cl=0 at alpha= | -2.4068 | deg
|  |  |  | @ Cl=0.1, Cd= | 0.0072819
|  |  |  | @ Cl=0.4, Cd= | 0.0049697
|  |  |  | @ Cl=0.6, Cd= | 0.004849
alpha (deg) | Cl | Cd | Cm | Cl/Cd
-15 | -0.311 | 0.11848 | -0.013 | -2.621
-14.5 | -0.33 | 0.11213 | -0.013 | -2.94
-14 | -0.349 | 0.10707 | -0.013 | -3.258
-13.5 | -0.368 | 0.1013 | -0.013 | -3.634
-13 | -0.387 | 0.09684 | -0.013 | -3.995
-12.5 | -0.405 | 0.09092 | -0.013 | -4.449
-12 | -0.419 | 0.08645 | -0.013 | -4.849
-11.5 | -0.428 | 0.08133 | -0.013 | -5.267
-11 | -0.435 | 0.07682 | -0.013 | -5.665
-10.5 | -0.439 | 0.07466 | -0.013 | -5.882
-10 | -0.44 | 0.06958 | -0.013 | -6.325
-9.5 | -0.437 | 0.0655 | -0.013 | -6.676
-9 | -0.431 | 0.06077 | -0.013 | -7.088
-8.5 | -0.42 | 0.05706 | -0.013 | -7.362
-8 | -0.405 | 0.05262 | -0.014 | -7.699
-7.5 | -0.386 | 0.04907 | -0.014 | -7.861
-7 | -0.362 | 0.04584 | -0.015 | -7.9
-6.5 | -0.334 | 0.04343 | -0.015 | -7.695
-6 | -0.303 | 0.04016 | -0.016 | -7.538
-5.5 | -0.268 | 0.03814 | -0.016 | -7.015
-5 | -0.229 | 0.03607 | -0.016 | -6.356
-4.5 | -0.189 | 0.03382 | -0.017 | -5.589
-4 | -0.181 | 0.00784 | -0.035 | -23.069
-3.5 | -0.126 | 0.00771 | -0.036 | -16.283
-3 | -0.069 | 0.00763 | -0.036 | -8.996
-2.5 | -0.011 | 0.00749 | -0.036 | -1.433
-2 | 0.048 | 0.00737 | -0.037 | 6.487
-1.5 | 0.107 | 0.00727 | -0.037 | 14.674
-1 | 0.166 | 0.00719 | -0.038 | 23.09
-0.5 | 0.225 | 0.00715 | -0.038 | 31.505
0 | 0.285 | 0.00709 | -0.038 | 40.17
0.5 | 0.343 | 0.00496 | -0.039 | 69.189
1 | 0.402 | 0.00497 | -0.039 | 80.866
1.5 | 0.461 | 0.00492 | -0.04 | 93.688
2 | 0.52 | 0.00496 | -0.04 | 104.688
2.5 | 0.578 | 0.00483 | -0.04 | 119.741
3 | 0.636 | 0.00488 | -0.041 | 130.523
3.5 | 0.695 | 0.00495 | -0.041 | 140.351
4 | 0.752 | 0.00511 | -0.042 | 147.261
4.5 | 0.808 | 0.00555 | -0.042 | 145.784
5 | 0.864 | 0.00558 | -0.043 | 154.791
5.5 | 0.918 | 0.00589 | -0.043 | 155.857
6 | 0.97 | 0.00636 | -0.044 | 152.562
6.5 | 1.014 | 0.01093 | -0.044 | 92.811
7 | 1.057 | 0.01159 | -0.044 | 91.238
7.5 | 1.097 | 0.01226 | -0.045 | 89.477
8 | 1.126 | 0.01304 | -0.045 | 86.382
8.5 | 1.148 | 0.01391 | -0.045 | 82.476
9 | 1.16 | 0.01506 | -0.045 | 77.028
9.5 | 1.163 | 0.01631 | -0.046 | 71.319
10 | 1.158 | 0.01747 | -0.046 | 66.268
10.5 | 1.143 | 0.01906 | -0.046 | 59.942
11 | 1.119 | 0.02067 | -0.046 | 54.134
11.5 | 1.081 | 0.02387 | -0.046 | 45.278
12 | 1.044 | 0.02542 | -0.047 | 41.076
12.5 | 0.871 | 0.0775 | -0.031 | 11.237
13 | 0.821 | 0.08946 | -0.026 | 9.176
13.5 | 0.779 | 0.09626 | -0.025 | 8.093
14 | 0.738 | 0.10105 | -0.025 | 7.301
14.5 | 0.694 | 0.10762 | -0.025 | 6.452

## 52. Re 2M Mach 0.10 (2)
BIGFOIL.COM POLAR EXPORT
NACA64-510 a=0.0
NACA64-510 a=0.0 |  |  |  | Cl Max: | 1.4931 | at alpha= | 15 | deg
XFOIL ncrit=9 |  |  |  | L/D Max: | 152.454 | at alpha= | 4 | deg
Re: | 2000000 |  |  | Cd Min: | 0.16758 | at alpha= | 20 | deg
Mach: | 0.1 |  |  | Cl=0 at alpha= | -2.4991 | deg
|  |  |  | @ Cl=0.1, Cd= | 0.0068633
|  |  |  | @ Cl=0.4, Cd= | 0.0043951
|  |  |  | @ Cl=0.6, Cd= | 0.0044804
alpha (deg) | Cl | Cd | Cm | Cl/Cd
-6.5 | -0.4428 | 0.01375 | -0.0417 | -32.2036
-6 | -0.3879 | 0.01294 | -0.0416 | -29.9768
-5.5 | -0.3356 | 0.01092 | -0.0413 | -30.7326
-5 | -0.2799 | 0.0103 | -0.0412 | -27.1748
-4.5 | -0.2246 | 0.00948 | -0.0411 | -23.692
-4 | -0.1685 | 0.00899 | -0.0412 | -18.743
-3.5 | -0.1136 | 0.00808 | -0.0411 | -14.0594
-3 | -0.057 | 0.00773 | -0.0412 | -7.3739
-2.5 | -0.0001 | 0.00744 | -0.0414 | -0.013441
-2 | 0.0565 | 0.007 | -0.0416 | 8.0714
-1.5 | 0.1138 | 0.00682 | -0.0418 | 16.6862
-1 | 0.1711 | 0.00665 | -0.0421 | 25.7293
-0.5 | 0.2285 | 0.00653 | -0.0425 | 34.9923
0 | 0.2856 | 0.0063 | -0.0428 | 45.3333
0.5 | 0.3378 | 0.00465 | -0.0432 | 72.6452
1 | 0.3933 | 0.00441 | -0.0431 | 89.1837
1.5 | 0.4471 | 0.00429 | -0.0425 | 104.2191
2 | 0.4997 | 0.00429 | -0.0416 | 116.4802
3.5 | 0.6841 | 0.00464 | -0.0456 | 147.4353
4 | 0.7394 | 0.00485 | -0.0456 | 152.4536
4.5 | 0.7925 | 0.00548 | -0.0456 | 144.6168
5 | 0.8451 | 0.0062 | -0.0456 | 136.3065
5.5 | 0.8965 | 0.00707 | -0.0454 | 126.8034
6 | 0.946 | 0.00813 | -0.045 | 116.3592
6.5 | 0.995 | 0.00918 | -0.0445 | 108.3878
7 | 1.0438 | 0.01014 | -0.0439 | 102.9389
7.5 | 1.0935 | 0.01092 | -0.0434 | 100.1374
8 | 1.1438 | 0.01155 | -0.043 | 99.0303
8.5 | 1.1928 | 0.01225 | -0.0423 | 97.3714
9 | 1.2403 | 0.01301 | -0.0415 | 95.3344
9.5 | 1.2865 | 0.01379 | -0.0405 | 93.2922
10 | 1.3292 | 0.01475 | -0.0391 | 90.1153
10.5 | 1.3676 | 0.0159 | -0.037 | 86.0126
11 | 1.4028 | 0.01708 | -0.0346 | 82.1311
11.5 | 1.4161 | 0.01884 | -0.0288 | 75.1645
12 | 1.436 | 0.02047 | -0.0249 | 70.1514
12.5 | 1.4537 | 0.02256 | -0.0215 | 64.4371
13 | 1.4658 | 0.02538 | -0.0184 | 57.7541
13.5 | 1.4802 | 0.02827 | -0.0162 | 52.3594
14 | 1.4877 | 0.03204 | -0.0142 | 46.4326
14.5 | 1.4925 | 0.03635 | -0.0129 | 41.0591
15 | 1.4931 | 0.04141 | -0.0122 | 36.0565
15.5 | 1.4889 | 0.04741 | -0.0123 | 31.4048
16 | 1.4825 | 0.05421 | -0.0132 | 27.3474
16.5 | 1.4659 | 0.06303 | -0.0155 | 23.2572
17 | 1.445 | 0.0733 | -0.0192 | 19.7135
17.5 | 1.4219 | 0.08478 | -0.0242 | 16.7716
18 | 1.3916 | 0.09855 | -0.0309 | 14.1208
18.5 | 1.358 | 0.11397 | -0.0392 | 11.9154
19 | 1.3199 | 0.13125 | -0.0491 | 10.0564
19.5 | 1.2824 | 0.1493 | -0.06 | 8.5894
20 | 1.2477 | 0.16758 | -0.0713 | 7.4454

## 53. Re 2M Mach 0.25 (1)
BIGFOIL.COM POLAR EXPORT
NACA64-510 a=0.0
NACA64-510 a=0.0 |  |  |  | Cl Max: | 1.149 | at alpha= | 8.5 | deg
JavaFoil+Calcfoil stall+Eppler ext transition |  |  |  | L/D Max: | 154.575 | at alpha= | 5 | deg
Re: | 2000000 |  |  | Cd Min: | 0.00483 | at alpha= | 2 | deg
Mach: | 0.25 |  |  | Cl=0 at alpha= | -2.4083 | deg
|  |  |  | @ Cl=0.1, Cd= | 0.0073346
|  |  |  | @ Cl=0.4, Cd= | 0.00539
|  |  |  | @ Cl=0.6, Cd= | 0.10381
alpha (deg) | Cl | Cd | Cm | Cl/Cd
-13.5 | -0.063 | 0.10347 | -0.014 | -0.612
-13 | -0.06 | 0.09709 | -0.014 | -0.623
-12.5 | -0.112 | 0.09281 | -0.014 | -1.205
-12 | -0.183 | 0.08644 | -0.014 | -2.116
-11.5 | -0.228 | 0.08192 | -0.014 | -2.785
-11 | -0.267 | 0.0788 | -0.014 | -3.383
-10.5 | -0.299 | 0.0741 | -0.014 | -4.041
-10 | -0.326 | 0.06962 | -0.014 | -4.689
-9.5 | -0.347 | 0.067 | -0.014 | -5.185
-9 | -0.362 | 0.06436 | -0.013 | -5.618
-8.5 | -0.369 | 0.06055 | -0.013 | -6.091
-8 | -0.369 | 0.05529 | -0.014 | -6.672
-7.5 | -0.362 | 0.05089 | -0.014 | -7.106
-7 | -0.348 | 0.04745 | -0.015 | -7.325
-6.5 | -0.327 | 0.04467 | -0.015 | -7.314
-6 | -0.3 | 0.04116 | -0.016 | -7.292
-5.5 | -0.268 | 0.03892 | -0.016 | -6.886
-5 | -0.232 | 0.03662 | -0.016 | -6.322
-4.5 | -0.192 | 0.0345 | -0.017 | -5.558
-4 | -0.149 | 0.03212 | -0.019 | -4.649
-3.5 | -0.129 | 0.00778 | -0.037 | -16.515
-3 | -0.07 | 0.00769 | -0.037 | -9.149
-2.5 | -0.011 | 0.00753 | -0.037 | -1.461
-2 | 0.049 | 0.00746 | -0.038 | 6.581
-1.5 | 0.11 | 0.00731 | -0.038 | 14.989
-1 | 0.17 | 0.00722 | -0.039 | 23.602
-0.5 | 0.231 | 0.00715 | -0.039 | 32.354
0 | 0.293 | 0.00683 | -0.039 | 42.82
0.5 | 0.353 | 0.0068 | -0.04 | 51.904
1 | 0.413 | 0.005 | -0.04 | 82.711
1.5 | 0.474 | 0.00499 | -0.041 | 94.979
2 | 0.534 | 0.00483 | -0.041 | 110.569
2.5 | 0.594 | 0.0049 | -0.042 | 121.088
3 | 0.654 | 0.00495 | -0.042 | 132.019
3.5 | 0.713 | 0.00503 | -0.042 | 141.821
4 | 0.772 | 0.0052 | -0.043 | 148.479
4.5 | 0.83 | 0.00573 | -0.043 | 144.8
5 | 0.887 | 0.00574 | -0.044 | 154.575
5.5 | 0.941 | 0.00616 | -0.044 | 152.865
6 | 0.994 | 0.00801 | -0.045 | 124.001
6.5 | 1.036 | 0.01144 | -0.045 | 90.564
7 | 1.077 | 0.01217 | -0.045 | 88.495
7.5 | 1.113 | 0.01297 | -0.046 | 85.86
8 | 1.137 | 0.01388 | -0.046 | 81.919
8.5 | 1.149 | 0.01503 | -0.046 | 76.425
9 | 1.148 | 0.01624 | -0.046 | 70.702
9.5 | 1.133 | 0.01783 | -0.047 | 63.554
10 | 1.103 | 0.01949 | -0.047 | 56.593
10.5 | 1.054 | 0.02211 | -0.047 | 47.679
11 | 0.988 | 0.02535 | -0.047 | 38.981
11.5 | 0.787 | 0.0786 | -0.024 | 10.007
12 | 0.717 | 0.0853 | -0.023 | 8.41
12.5 | 0.64 | 0.09127 | -0.022 | 7.015
13 | 0.557 | 0.09608 | -0.023 | 5.802
13.5 | 0.468 | 0.10381 | -0.023 | 4.505

## 54. Re 2M Mach 0.25 (2)
BIGFOIL.COM POLAR EXPORT
NACA64-510 a=0.0
NACA64-510 a=0.0 |  |  |  | Cl Max: | 1.4136 | at alpha= | 12.5 | deg
XFOIL ncrit=9 |  |  |  | L/D Max: | 154.153 | at alpha= | 4 | deg
Re: | 2000000 |  |  | Cd Min: | 0.25212 | at alpha= | -20 | deg
Mach: | 0.25 |  |  | Cl=0 at alpha= | -2.5008 | deg
|  |  |  | @ Cl=0.1, Cd= | 0.0069661
|  |  |  | @ Cl=0.4, Cd= | 0.0045277
|  |  |  | @ Cl=0.6, Cd= | 0.0044766
alpha (deg) | Cl | Cd | Cm | Cl/Cd
-20 | -0.7371 | 0.25212 | 0.0683 | -2.9236
-19.5 | -0.7181 | 0.2453 | 0.0637 | -2.9274
-19 | -0.7004 | 0.23777 | 0.0593 | -2.9457
-18.5 | -0.6815 | 0.23131 | 0.0549 | -2.9463
-18 | -0.6624 | 0.22471 | 0.0505 | -2.9478
-17.5 | -0.6434 | 0.21795 | 0.0462 | -2.9521
-17 | -0.6245 | 0.21101 | 0.042 | -2.9596
-16.5 | -0.6057 | 0.20386 | 0.0378 | -2.9712
-16 | -0.5866 | 0.19594 | 0.0336 | -2.9938
-15.5 | -0.569 | 0.18827 | 0.0293 | -3.0223
-15 | -0.5522 | 0.18035 | 0.0251 | -3.0618
-14.5 | -0.5353 | 0.17264 | 0.0209 | -3.1007
-14 | -0.5209 | 0.16491 | 0.0172 | -3.1587
-13.5 | -0.5044 | 0.15799 | 0.0134 | -3.1926
-13 | -0.4881 | 0.15099 | 0.0097 | -3.2327
-12.5 | -0.4727 | 0.14384 | 0.006 | -3.2863
-12 | -0.4583 | 0.13577 | 0.0021 | -3.3756
-11.5 | -0.4457 | 0.12801 | -0.0017 | -3.4818
-10.5 | -0.4117 | 0.11089 | -0.0132 | -3.7127
-10 | -0.4149 | 0.10148 | -0.0164 | -4.0885
-9 | -0.3911 | 0.09002 | -0.0219 | -4.3446
-8.5 | -0.3859 | 0.08294 | -0.0254 | -4.6528
-8 | -0.3875 | 0.0753 | -0.0295 | -5.1461
-7.5 | -0.3996 | 0.06775 | -0.0352 | -5.8982
-5.5 | -0.341 | 0.01542 | -0.0448 | -22.1141
-5 | -0.2882 | 0.01209 | -0.0441 | -23.8379
-4.5 | -0.2312 | 0.0107 | -0.0437 | -21.6075
-4 | -0.174 | 0.00949 | -0.0433 | -18.3351
-3.5 | -0.1172 | 0.00839 | -0.0429 | -13.969
-3 | -0.0586 | 0.00798 | -0.0429 | -7.3434
-2.5 | 0.0001 | 0.00757 | -0.043 | 0.01321
-2 | 0.0586 | 0.00712 | -0.043 | 8.2303
-1.5 | 0.1178 | 0.0069 | -0.0432 | 17.0725
-1 | 0.1771 | 0.00675 | -0.0435 | 26.237
-0.5 | 0.2364 | 0.00657 | -0.0438 | 35.9817
0 | 0.2956 | 0.0064 | -0.0441 | 46.1875
0.5 | 0.3495 | 0.00474 | -0.0445 | 73.7342
1 | 0.4066 | 0.0045 | -0.0445 | 90.3556
1.5 | 0.4625 | 0.00437 | -0.0439 | 105.8352
2 | 0.5171 | 0.00436 | -0.043 | 118.6009
2.5 | 0.5729 | 0.00443 | -0.0425 | 129.3228
3 | 0.6369 | 0.00454 | -0.0438 | 140.2863
3.5 | 0.7075 | 0.00472 | -0.0468 | 149.8941
4 | 0.7646 | 0.00496 | -0.0468 | 154.1532
4.5 | 0.819 | 0.00568 | -0.0465 | 144.1901
5 | 0.8732 | 0.00645 | -0.0463 | 135.3798
5.5 | 0.9259 | 0.0074 | -0.0459 | 125.1216
6 | 0.976 | 0.0086 | -0.0451 | 113.4884
6.5 | 1.0256 | 0.00976 | -0.0442 | 105.082
7 | 1.077 | 0.01063 | -0.0433 | 101.317
7.5 | 1.1288 | 0.01138 | -0.0424 | 99.1916
8 | 1.1789 | 0.01224 | -0.0412 | 96.3154
8.5 | 1.2291 | 0.01298 | -0.04 | 94.6918
9 | 1.276 | 0.01391 | -0.0383 | 91.7326
9.5 | 1.3186 | 0.01501 | -0.036 | 87.8481
10 | 1.3534 | 0.01642 | -0.0326 | 82.4239
10.5 | 1.3746 | 0.0179 | -0.0272 | 76.7933
11 | 1.387 | 0.02019 | -0.0218 | 68.6974
11.5 | 1.3969 | 0.02316 | -0.0174 | 60.3152
12 | 1.4073 | 0.02653 | -0.0141 | 53.0456
12.5 | 1.4136 | 0.03059 | -0.0115 | 46.2112
13 | 1.4071 | 0.03627 | -0.0095 | 38.7951
13.5 | 1.405 | 0.04197 | -0.0086 | 33.4763
14 | 1.3913 | 0.04946 | -0.0089 | 28.1298
14.5 | 1.374 | 0.05825 | -0.0107 | 23.588
15 | 1.3528 | 0.06846 | -0.014 | 19.7604
15.5 | 1.3252 | 0.08074 | -0.0194 | 16.4132
16 | 1.2986 | 0.09404 | -0.0261 | 13.809
16.5 | 1.2617 | 0.11038 | -0.0352 | 11.4305
17 | 1.2237 | 0.12816 | -0.0456 | 9.5482
17.5 | 1.1908 | 0.14592 | -0.0563 | 8.1606

## 55. Re 2M Mach 0.50 (1)
BIGFOIL.COM POLAR EXPORT
NACA64-510 a=0.0
NACA64-510 a=0.0 |  |  |  | Cl Max: | 1.176 | at alpha= | 20 | deg
JavaFoil+Calcfoil stall+Eppler ext transition |  |  |  | L/D Max: | 155.485 | at alpha= | 3.5 | deg
Re: | 2000000 |  |  | Cd Min: | 0.00502 | at alpha= | 1 | deg
Mach: | 0.5 |  |  | Cl=0 at alpha= | -2.4091 | deg
|  |  |  | @ Cl=0.1, Cd= | 0.0076047
|  |  |  | @ Cl=0.4, Cd= | 0.0064879
|  |  |  | @ Cl=0.6, Cd= | 0.005083
alpha (deg) | Cl | Cd | Cm | Cl/Cd
-20 | -0.949 | 0.17384 | -0.017 | -5.461
-19.5 | -0.923 | 0.16717 | -0.017 | -5.522
-19 | -0.897 | 0.16148 | -0.017 | -5.554
-18.5 | -0.87 | 0.15978 | -0.017 | -5.447
-18 | -0.843 | 0.15372 | -0.017 | -5.482
-17.5 | -0.815 | 0.14999 | -0.016 | -5.435
-17 | -0.789 | 0.14539 | -0.016 | -5.424
-16.5 | -0.762 | 0.13673 | -0.016 | -5.574
-16 | -0.735 | 0.13697 | -0.017 | -5.369
-15.5 | -0.709 | 0.13294 | -0.017 | -5.331
-15 | -0.683 | 0.12899 | -0.017 | -5.291
-14.5 | -0.654 | 0.11832 | -0.016 | -5.526
-14 | -0.627 | 0.11697 | -0.016 | -5.359
-13.5 | -0.6 | 0.11054 | -0.016 | -5.431
-13 | -0.573 | 0.10935 | -0.016 | -5.242
-12.5 | -0.546 | 0.10619 | -0.016 | -5.146
-12 | -0.52 | 0.09882 | -0.017 | -5.258
-11.5 | -0.493 | 0.09922 | -0.017 | -4.964
-11 | -0.465 | 0.0925 | -0.016 | -5.026
-10.5 | -0.438 | 0.08822 | -0.016 | -4.963
-10 | -0.411 | 0.08409 | -0.016 | -4.886
-9.5 | -0.384 | 0.07952 | -0.017 | -4.828
-9 | -0.357 | 0.0588 | -0.017 | -6.071
-8.5 | -0.33 | 0.05472 | -0.017 | -6.029
-8 | -0.303 | 0.07072 | -0.017 | -4.281
-7.5 | -0.275 | 0.06189 | -0.016 | -4.449
-7 | -0.248 | 0.05314 | -0.016 | -4.672
-6.5 | -0.221 | 0.04739 | -0.017 | -4.669
-6 | -0.194 | 0.04382 | -0.017 | -4.433
-5.5 | -0.167 | 0.04019 | -0.018 | -4.163
-5 | -0.14 | 0.04513 | -0.016 | -3.101
-4.5 | -0.18 | 0.03922 | -0.016 | -4.592
-4 | -0.154 | 0.03528 | -0.016 | -4.365
-3.5 | -0.111 | 0.03303 | -0.017 | -3.372
-3 | -0.062 | 0.03101 | -0.02 | -2.006
-2.5 | -0.012 | 0.00784 | -0.042 | -1.552
-2 | 0.054 | 0.00774 | -0.042 | 7.039
-1.5 | 0.122 | 0.00754 | -0.043 | 16.185
-1 | 0.19 | 0.00717 | -0.043 | 26.532
-0.5 | 0.258 | 0.00705 | -0.044 | 36.686
0 | 0.327 | 0.00671 | -0.044 | 48.693
0.5 | 0.394 | 0.00663 | -0.044 | 59.48
1 | 0.462 | 0.00502 | -0.045 | 91.934
1.5 | 0.529 | 0.00506 | -0.045 | 104.511
2 | 0.596 | 0.00508 | -0.046 | 117.361
2.5 | 0.663 | 0.00513 | -0.046 | 129.203
3 | 0.73 | 0.0053 | -0.047 | 137.662
3.5 | 0.796 | 0.00512 | -0.047 | 155.485
4 | 0.86 | 0.00566 | -0.048 | 152.109
4.5 | 0.923 | 0.00727 | -0.048 | 126.979
5 | 0.983 | 0.00796 | -0.049 | 123.368
5.5 | 1.036 | 0.00896 | -0.049 | 115.581
6 | 1.074 | 0.01319 | -0.049 | 81.429
6.5 | 1.111 | 0.01436 | -0.049 | 77.36
7 | 1.127 | 0.01582 | -0.05 | 71.272
7.5 | 1.111 | 0.01777 | -0.05 | 62.48
8 | 0.769 | 0.05442 | -0.026 | 14.127
8.5 | 0.579 | 0.06026 | -0.022 | 9.609
9 | 0.606 | 0.06075 | -0.024 | 9.979
9.5 | 0.631 | 0.06774 | -0.023 | 9.318
10 | 0.657 | 0.08625 | -0.024 | 7.619
10.5 | 0.683 | 0.08918 | -0.024 | 7.656
11 | 0.708 | 0.09225 | -0.024 | 7.679
11.5 | 0.735 | 0.09689 | -0.026 | 7.587
12 | 0.761 | 0.09932 | -0.026 | 7.658
12.5 | 0.786 | 0.10451 | -0.027 | 7.522
13 | 0.813 | 0.10991 | -0.029 | 7.396
13.5 | 0.838 | 0.11384 | -0.029 | 7.364
14 | 0.864 | 0.11829 | -0.03 | 7.302
14.5 | 0.891 | 0.12418 | -0.031 | 7.172
15 | 0.916 | 0.13083 | -0.032 | 7.001
15.5 | 0.941 | 0.13418 | -0.032 | 7.016
16 | 0.967 | 0.14228 | -0.033 | 6.799
16.5 | 0.994 | 0.14564 | -0.035 | 6.824
17 | 1.019 | 0.15062 | -0.035 | 6.766
17.5 | 1.044 | 0.15509 | -0.036 | 6.735
18 | 1.073 | 0.15936 | -0.038 | 6.731
18.5 | 1.096 | 0.18023 | -0.038 | 6.083
19 | 1.121 | 0.16708 | -0.038 | 6.712
19.5 | 1.147 | 0.17115 | -0.039 | 6.701
20 | 1.176 | 0.18171 | -0.041 | 6.472

## 56. Re 2M Mach 0.50 (2)
BIGFOIL.COM POLAR EXPORT
NACA64-510 a=0.0
NACA64-510 a=0.0 |  |  |  | Cl Max: | 1.2803 | at alpha= | 8.5 | deg
XFOIL ncrit=9 |  |  |  | L/D Max: | 158.198 | at alpha= | 4 | deg
Re: | 2000000 |  |  | Cd Min: | 0.27531 | at alpha= | -20 | deg
Mach: | 0.5 |  |  | Cl=0 at alpha= | -2.5248 | deg
|  |  |  | @ Cl=0.1, Cd= | 0.0077333
|  |  |  | @ Cl=0.4, Cd= | 0.0053047
|  |  |  | @ Cl=0.6, Cd= | 0.004725
alpha (deg) | Cl | Cd | Cm | Cl/Cd
-20 | -0.8086 | 0.27531 | 0.083 | -2.9371
-19.5 | -0.7856 | 0.26743 | 0.0776 | -2.9376
-19 | -0.7621 | 0.25945 | 0.0723 | -2.9374
-18.5 | -0.7385 | 0.25135 | 0.0669 | -2.9381
-18 | -0.7147 | 0.2432 | 0.0617 | -2.9387
-17.5 | -0.6912 | 0.23498 | 0.0566 | -2.9415
-17 | -0.6675 | 0.22667 | 0.0515 | -2.9448
-16.5 | -0.6436 | 0.21816 | 0.0465 | -2.9501
-16 | -0.6204 | 0.20969 | 0.0414 | -2.9587
-15.5 | -0.5978 | 0.20133 | 0.0365 | -2.9693
-15 | -0.5759 | 0.19262 | 0.0314 | -2.9898
-14.5 | -0.555 | 0.18416 | 0.0269 | -3.0137
-14 | -0.533 | 0.17682 | 0.0224 | -3.0144
-13.5 | -0.5116 | 0.16894 | 0.0179 | -3.0283
-13 | -0.4904 | 0.16097 | 0.0135 | -3.0465
-12.5 | -0.4699 | 0.1526 | 0.0088 | -3.0793
-11.5 | -0.431 | 0.13621 | -0.0007 | -3.1642
-11 | -0.416 | 0.12821 | -0.0044 | -3.2447
-10.5 | -0.4 | 0.12049 | -0.0082 | -3.3198
-10 | -0.3878 | 0.11212 | -0.0122 | -3.4588
-9.5 | -0.3734 | 0.10447 | -0.0162 | -3.5742
-9 | -0.3538 | 0.09818 | -0.0202 | -3.6036
-8.5 | -0.3416 | 0.09071 | -0.0243 | -3.7658
-8 | -0.3312 | 0.08315 | -0.0283 | -3.9832
-7.5 | -0.3237 | 0.0761 | -0.0317 | -4.2536
-7 | -0.3195 | 0.06855 | -0.0361 | -4.6608
-6.5 | -0.3254 | 0.06159 | -0.0413 | -5.2833
-6 | -0.3203 | 0.05264 | -0.0487 | -6.0847
-5.5 | -0.3024 | 0.04411 | -0.053 | -6.8556
-5 | -0.2721 | 0.03557 | -0.0553 | -7.6497
-4 | -0.1795 | 0.02166 | -0.0548 | -8.2872
-3.5 | -0.1233 | 0.01527 | -0.0532 | -8.0747
-3 | -0.0631 | 0.0101 | -0.0515 | -6.2475
-2.5 | 0.0033 | 0.00882 | -0.0507 | 0.37415
-2 | 0.0698 | 0.00794 | -0.05 | 8.7909
-1 | 0.2042 | 0.00702 | -0.0497 | 29.0883
-0.5 | 0.2719 | 0.0068 | -0.0498 | 39.9853
0 | 0.3397 | 0.00668 | -0.0501 | 50.8533
0.5 | 0.4024 | 0.00525 | -0.0505 | 76.6476
1 | 0.4672 | 0.00482 | -0.0505 | 96.9295
1.5 | 0.5317 | 0.0047 | -0.05 | 113.1277
2 | 0.596 | 0.00472 | -0.0493 | 126.2712
2.5 | 0.6605 | 0.0048 | -0.0486 | 137.6042
4 | 0.878 | 0.00555 | -0.0512 | 158.1982
4.5 | 0.9379 | 0.00659 | -0.0499 | 142.3217
5 | 0.9973 | 0.0077 | -0.0484 | 129.5195
5.5 | 1.0515 | 0.00914 | -0.0461 | 115.0438
6 | 1.0998 | 0.01082 | -0.0428 | 101.6451
6.5 | 1.1549 | 0.01191 | -0.0397 | 96.9689
7 | 1.2055 | 0.01311 | -0.0358 | 91.9527
7.5 | 1.2391 | 0.01464 | -0.0294 | 84.638
8 | 1.2663 | 0.01649 | -0.023 | 76.792
8.5 | 1.2803 | 0.01974 | -0.0168 | 64.8582
9 | 1.2768 | 0.02478 | -0.0114 | 51.5254
9.5 | 1.2624 | 0.03119 | -0.0072 | 40.4745
10 | 1.2419 | 0.03878 | -0.0044 | 32.0242
10.5 | 1.2162 | 0.04778 | -0.004 | 25.4542
11 | 1.1884 | 0.05823 | -0.0065 | 20.4087
11.5 | 1.1568 | 0.07051 | -0.0117 | 16.4062
12 | 1.1269 | 0.084 | -0.0191 | 13.4155
12.5 | 1.0981 | 0.09882 | -0.0282 | 11.1121
13 | 1.0742 | 0.11409 | -0.0379 | 9.4154
13.5 | 1.0518 | 0.12989 | -0.0476 | 8.0976

## 57. Re 3M Mach 0.00 (1)
BIGFOIL.COM POLAR EXPORT
NACA64-510 a=0.0
NACA64-510 a=0.0 |  |  |  | Cl Max: | 1.171 | at alpha= | 9.5 | deg
JavaFoil+Calcfoil stall+Eppler ext transition |  |  |  | L/D Max: | 155.5 | at alpha= | 5.5 | deg
Re: | 3000000 |  |  | Cd Min: | 0.00474 | at alpha= | 3 | deg
Mach: | 0 |  |  | Cl=0 at alpha= | -2.4068 | deg
|  |  |  | @ Cl=0.1, Cd= | 0.0068772
|  |  |  | @ Cl=0.4, Cd= | 0.00476
|  |  |  | @ Cl=0.6, Cd= | 0.0047457
alpha (deg) | Cl | Cd | Cm | Cl/Cd
-15.5 | -0.335 | 0.11835 | -0.013 | -2.829
-15 | -0.352 | 0.11431 | -0.013 | -3.075
-14.5 | -0.368 | 0.1081 | -0.013 | -3.409
-14 | -0.385 | 0.1026 | -0.013 | -3.755
-13.5 | -0.402 | 0.09743 | -0.013 | -4.124
-13 | -0.418 | 0.09329 | -0.013 | -4.476
-12.5 | -0.432 | 0.08764 | -0.013 | -4.933
-12 | -0.444 | 0.08363 | -0.013 | -5.307
-11.5 | -0.45 | 0.07936 | -0.013 | -5.671
-11 | -0.454 | 0.07602 | -0.013 | -5.969
-10.5 | -0.455 | 0.07122 | -0.013 | -6.387
-10 | -0.453 | 0.06733 | -0.013 | -6.729
-9.5 | -0.448 | 0.06267 | -0.013 | -7.147
-9 | -0.439 | 0.05864 | -0.014 | -7.488
-8.5 | -0.426 | 0.05463 | -0.014 | -7.804
-8 | -0.41 | 0.05113 | -0.015 | -8.011
-7.5 | -0.389 | 0.04753 | -0.015 | -8.177
-7 | -0.364 | 0.04445 | -0.016 | -8.193
-6.5 | -0.335 | 0.04219 | -0.016 | -7.947
-6 | -0.303 | 0.03902 | -0.017 | -7.775
-5.5 | -0.268 | 0.03666 | -0.018 | -7.315
-5 | -0.284 | 0.00763 | -0.034 | -37.225
-4.5 | -0.233 | 0.00759 | -0.035 | -30.776
-4 | -0.18 | 0.00745 | -0.035 | -24.196
-3.5 | -0.125 | 0.00731 | -0.035 | -17.113
-3 | -0.068 | 0.00717 | -0.036 | -9.53
-2.5 | -0.011 | 0.00707 | -0.036 | -1.51
-2 | 0.048 | 0.00694 | -0.037 | 6.86
-1.5 | 0.106 | 0.00687 | -0.037 | 15.46
-1 | 0.165 | 0.00679 | -0.037 | 24.317
-0.5 | 0.224 | 0.00673 | -0.038 | 33.305
0 | 0.283 | 0.00669 | -0.038 | 42.378
0.5 | 0.342 | 0.00479 | -0.039 | 71.368
1 | 0.4 | 0.00476 | -0.039 | 84.111
1.5 | 0.459 | 0.00475 | -0.039 | 96.615
2 | 0.517 | 0.00476 | -0.04 | 108.549
2.5 | 0.575 | 0.00475 | -0.04 | 121.163
3 | 0.633 | 0.00474 | -0.041 | 133.742
3.5 | 0.691 | 0.0049 | -0.041 | 141.125
4 | 0.748 | 0.00528 | -0.042 | 141.803
4.5 | 0.805 | 0.00559 | -0.042 | 143.928
5 | 0.86 | 0.00589 | -0.042 | 146.021
5.5 | 0.914 | 0.00587 | -0.043 | 155.5
6 | 0.966 | 0.00633 | -0.043 | 152.427
6.5 | 1.012 | 0.01012 | -0.044 | 99.991
7 | 1.057 | 0.01067 | -0.044 | 99.031
7.5 | 1.097 | 0.01125 | -0.044 | 97.451
8 | 1.127 | 0.01192 | -0.045 | 94.6
8.5 | 1.15 | 0.01268 | -0.045 | 90.755
9 | 1.165 | 0.01351 | -0.045 | 86.288
9.5 | 1.171 | 0.0147 | -0.046 | 79.688
10 | 1.169 | 0.01569 | -0.046 | 74.537
10.5 | 1.158 | 0.01701 | -0.046 | 68.086
11 | 1.137 | 0.0189 | -0.046 | 60.167
11.5 | 1.109 | 0.02078 | -0.047 | 53.375
12 | 1.077 | 0.02217 | -0.047 | 48.586
12.5 | 1.035 | 0.0248 | -0.047 | 41.757
13 | 0.988 | 0.02836 | -0.047 | 34.832
13.5 | 0.845 | 0.0744 | -0.036 | 11.354
14 | 0.814 | 0.0737 | -0.038 | 11.039
14.5 | 0.747 | 0.09756 | -0.031 | 7.655

## 58. Re 3M Mach 0.00 (2)
BIGFOIL.COM POLAR EXPORT
NACA64-510 a=0.0
NACA64-510 a=0.0 |  |  |  | Cl Max: | 1.5614 | at alpha= | 16 | deg
XFOIL ncrit=9 |  |  |  | L/D Max: | 156.709 | at alpha= | 4 | deg
Re: | 3000000 |  |  | Cd Min: | 0.12789 | at alpha= | 20 | deg
Mach: | 0 |  |  | Cl=0 at alpha= | -2.4834 | deg
|  |  |  | @ Cl=0.1, Cd= | 0.0062793
|  |  |  | @ Cl=0.4, Cd= | 0.0041685
|  |  |  | @ Cl=0.6, Cd= | 0.0041023
alpha (deg) | Cl | Cd | Cm | Cl/Cd
-11 | -0.918 | 0.01897 | -0.0414 | -48.3922
-10.5 | -0.8698 | 0.01752 | -0.041 | -49.6461
-10 | -0.8196 | 0.01639 | -0.0406 | -50.0061
-9 | -0.7176 | 0.01405 | -0.0401 | -51.0747
-8.5 | -0.6642 | 0.01339 | -0.04 | -49.6042
-8 | -0.6096 | 0.01304 | -0.0401 | -46.7485
-7.5 | -0.5603 | 0.01066 | -0.0395 | -52.561
-7 | -0.505 | 0.01026 | -0.0396 | -49.2203
-6.5 | -0.4495 | 0.00987 | -0.0397 | -45.542
-6 | -0.3939 | 0.00947 | -0.0398 | -41.5945
-5.5 | -0.3376 | 0.00928 | -0.04 | -36.3793
-4.5 | -0.2281 | 0.00771 | -0.0399 | -29.585
-4 | -0.1716 | 0.00745 | -0.0401 | -23.0336
-3.5 | -0.1147 | 0.00733 | -0.0404 | -15.648
-3 | -0.0588 | 0.00674 | -0.0405 | -8.724
-2.5 | -0.0019 | 0.00657 | -0.0408 | -0.28919
-2 | 0.0553 | 0.00646 | -0.0411 | 8.5604
-1.5 | 0.1122 | 0.00623 | -0.0414 | 18.0096
-1 | 0.1694 | 0.00614 | -0.0418 | 27.5896
-0.5 | 0.2267 | 0.00602 | -0.0421 | 37.6578
0 | 0.2839 | 0.00591 | -0.0426 | 48.0372
0.5 | 0.3377 | 0.00455 | -0.0431 | 74.2198
1 | 0.3934 | 0.00419 | -0.0434 | 93.8902
1.5 | 0.4487 | 0.00401 | -0.0434 | 111.8953
2 | 0.5037 | 0.00397 | -0.0432 | 126.8766
3 | 0.6129 | 0.00412 | -0.0428 | 148.7621
3.5 | 0.6683 | 0.00427 | -0.0428 | 156.5105
4 | 0.7334 | 0.00468 | -0.0454 | 156.7094
4.5 | 0.7863 | 0.00542 | -0.0455 | 145.0738
5 | 0.8389 | 0.00612 | -0.0455 | 137.0752
5.5 | 0.8906 | 0.00692 | -0.0455 | 128.6994
6 | 0.9414 | 0.00779 | -0.0453 | 120.8472
6.5 | 0.9917 | 0.00865 | -0.045 | 114.6474
7 | 1.0425 | 0.00936 | -0.0448 | 111.3782
7.5 | 1.0939 | 0.00994 | -0.0446 | 110.0503
8 | 1.1445 | 0.01055 | -0.0443 | 108.4834
8.5 | 1.1949 | 0.0111 | -0.044 | 107.6486
9 | 1.2437 | 0.01176 | -0.0435 | 105.7568
9.5 | 1.2915 | 0.01244 | -0.0429 | 103.8183
10 | 1.3372 | 0.01322 | -0.042 | 101.1498
10.5 | 1.3796 | 0.01419 | -0.0407 | 97.2234
11 | 1.419 | 0.01525 | -0.0389 | 93.0492
11.5 | 1.4559 | 0.01628 | -0.0368 | 89.4287
12 | 1.4816 | 0.01749 | -0.0329 | 84.7113
12.5 | 1.4981 | 0.01893 | -0.028 | 79.1389
13 | 1.5019 | 0.02165 | -0.0228 | 69.3718
13.5 | 1.5163 | 0.02408 | -0.0197 | 62.9693
14 | 1.5296 | 0.02688 | -0.0173 | 56.9048
14.5 | 1.5416 | 0.03002 | -0.0154 | 51.3524
15 | 1.5507 | 0.03366 | -0.0139 | 46.0695
15.5 | 1.5558 | 0.03798 | -0.0129 | 40.9637
16 | 1.5614 | 0.0425 | -0.0126 | 36.7388
16.5 | 1.5575 | 0.04846 | -0.0129 | 32.1399
17 | 1.5454 | 0.05602 | -0.0142 | 27.5866
17.5 | 1.5373 | 0.06367 | -0.0164 | 24.1448
18 | 1.5238 | 0.07264 | -0.0196 | 20.9774
18.5 | 1.5051 | 0.08311 | -0.024 | 18.1097
19 | 1.4764 | 0.09615 | -0.0302 | 15.3552
19.5 | 1.4439 | 0.11077 | -0.0379 | 13.0351
20 | 1.4036 | 0.12789 | -0.0477 | 10.9751

## 59. Re 3M Mach 0.10 (1)
BIGFOIL.COM POLAR EXPORT
NACA64-510 a=0.0
NACA64-510 a=0.0 |  |  |  | Cl Max: | 1.168 | at alpha= | 9.5 | deg
JavaFoil+Calcfoil stall+Eppler ext transition |  |  |  | L/D Max: | 156.163 | at alpha= | 5.5 | deg
Re: | 3000000 |  |  | Cd Min: | 0.00472 | at alpha= | 3 | deg
Mach: | 0.1 |  |  | Cl=0 at alpha= | -2.4068 | deg
|  |  |  | @ Cl=0.1, Cd= | 0.0068766
|  |  |  | @ Cl=0.4, Cd= | 0.00478
|  |  |  | @ Cl=0.6, Cd= | 0.004751
alpha (deg) | Cl | Cd | Cm | Cl/Cd
-15 | -0.311 | 0.11433 | -0.013 | -2.717
-14.5 | -0.33 | 0.10924 | -0.013 | -3.019
-14 | -0.349 | 0.10535 | -0.013 | -3.313
-13.5 | -0.368 | 0.0986 | -0.013 | -3.736
-13 | -0.387 | 0.0934 | -0.013 | -4.144
-12.5 | -0.405 | 0.08735 | -0.013 | -4.634
-12 | -0.42 | 0.08467 | -0.013 | -4.955
-11.5 | -0.429 | 0.08013 | -0.013 | -5.351
-11 | -0.436 | 0.07514 | -0.013 | -5.797
-10.5 | -0.439 | 0.07162 | -0.013 | -6.136
-10 | -0.44 | 0.06834 | -0.013 | -6.444
-9.5 | -0.438 | 0.06395 | -0.013 | -6.842
-9 | -0.431 | 0.05912 | -0.014 | -7.293
-8.5 | -0.42 | 0.05541 | -0.014 | -7.588
-8 | -0.406 | 0.05129 | -0.015 | -7.906
-7.5 | -0.386 | 0.04785 | -0.015 | -8.068
-7 | -0.363 | 0.0445 | -0.016 | -8.146
-6.5 | -0.335 | 0.04233 | -0.016 | -7.903
-6 | -0.303 | 0.03905 | -0.017 | -7.77
-5.5 | -0.268 | 0.03691 | -0.017 | -7.27
-5 | -0.232 | 0.03335 | -0.02 | -6.948
-4.5 | -0.234 | 0.00758 | -0.035 | -30.893
-4 | -0.181 | 0.00745 | -0.035 | -24.297
-3.5 | -0.126 | 0.00731 | -0.036 | -17.189
-3 | -0.069 | 0.00722 | -0.036 | -9.515
-2.5 | -0.011 | 0.00707 | -0.036 | -1.517
-2 | 0.048 | 0.007 | -0.037 | 6.831
-1.5 | 0.107 | 0.00686 | -0.037 | 15.563
-1 | 0.166 | 0.00678 | -0.038 | 24.487
-0.5 | 0.225 | 0.00672 | -0.038 | 33.536
0 | 0.285 | 0.0067 | -0.038 | 42.521
0.5 | 0.343 | 0.00478 | -0.039 | 71.825
1 | 0.402 | 0.00478 | -0.039 | 84.084
1.5 | 0.461 | 0.00475 | -0.04 | 97.056
2 | 0.52 | 0.00475 | -0.04 | 109.328
2.5 | 0.578 | 0.00477 | -0.04 | 121.315
3 | 0.636 | 0.00472 | -0.041 | 134.978
3.5 | 0.695 | 0.00494 | -0.041 | 140.607
4 | 0.752 | 0.00527 | -0.042 | 142.694
4.5 | 0.808 | 0.00559 | -0.042 | 144.634
5 | 0.864 | 0.0059 | -0.043 | 146.429
5.5 | 0.918 | 0.00588 | -0.043 | 156.163
6 | 0.97 | 0.00645 | -0.044 | 150.479
6.5 | 1.016 | 0.0102 | -0.044 | 99.608
7 | 1.06 | 0.01078 | -0.044 | 98.347
7.5 | 1.1 | 0.01136 | -0.045 | 96.856
8 | 1.13 | 0.01204 | -0.045 | 93.854
8.5 | 1.152 | 0.01282 | -0.045 | 89.848
9 | 1.164 | 0.01384 | -0.046 | 84.145
9.5 | 1.168 | 0.01499 | -0.046 | 77.899
10 | 1.163 | 0.01604 | -0.046 | 72.477
10.5 | 1.148 | 0.01745 | -0.046 | 65.777
11 | 1.124 | 0.01888 | -0.047 | 59.538
11.5 | 1.089 | 0.02141 | -0.047 | 50.87
12 | 1.052 | 0.02272 | -0.047 | 46.32
12.5 | 0.992 | 0.02883 | -0.046 | 34.414
13 | 0.907 | 0.04467 | -0.043 | 20.306
13.5 | 0.788 | 0.0891 | -0.03 | 8.839
14 | 0.747 | 0.09273 | -0.031 | 8.054
14.5 | 0.699 | 0.10139 | -0.029 | 6.898

## 60. Re 3M Mach 0.10 (2)
BIGFOIL.COM POLAR EXPORT
NACA64-510 a=0.0
NACA64-510 a=0.0 |  |  |  | Cl Max: | 1.5401 | at alpha= | 16 | deg
XFOIL ncrit=9 |  |  |  | L/D Max: | 156.936 | at alpha= | 4 | deg
Re: | 3000000 |  |  | Cd Min: | 0.14724 | at alpha= | 20 | deg
Mach: | 0.1 |  |  | Cl=0 at alpha= | -2.4835 | deg
|  |  |  | @ Cl=0.1, Cd= | 0.0062918
|  |  |  | @ Cl=0.4, Cd= | 0.0041872
|  |  |  | @ Cl=0.6, Cd= | 0.0041053
alpha (deg) | Cl | Cd | Cm | Cl/Cd
-10 | -0.8167 | 0.01982 | -0.0426 | -41.2059
-9.5 | -0.7703 | 0.0173 | -0.042 | -44.526
-9 | -0.7209 | 0.01537 | -0.0415 | -46.9031
-8.5 | -0.6683 | 0.01424 | -0.0412 | -46.9312
-8 | -0.6135 | 0.01371 | -0.0411 | -44.7484
-7.5 | -0.5645 | 0.01103 | -0.0404 | -51.1786
-7 | -0.5089 | 0.0105 | -0.0403 | -48.4667
-6.5 | -0.4528 | 0.01009 | -0.0403 | -44.8761
-6 | -0.3968 | 0.00963 | -0.0404 | -41.2046
-5.5 | -0.3401 | 0.00938 | -0.0405 | -36.258
-5 | -0.2862 | 0.00814 | -0.0402 | -35.1597
-4.5 | -0.2297 | 0.00777 | -0.0403 | -29.5624
-4 | -0.1728 | 0.00749 | -0.0404 | -23.0708
-3.5 | -0.1154 | 0.00736 | -0.0407 | -15.6793
-3 | -0.0592 | 0.00677 | -0.0408 | -8.7445
-2.5 | -0.0019 | 0.00658 | -0.0411 | -0.28875
-2 | 0.0556 | 0.00647 | -0.0414 | 8.5935
-1.5 | 0.1129 | 0.00624 | -0.0417 | 18.0929
-0.5 | 0.2281 | 0.00602 | -0.0424 | 37.8904
0 | 0.2857 | 0.00592 | -0.0428 | 48.2601
0.5 | 0.3398 | 0.00456 | -0.0434 | 74.5175
1 | 0.3958 | 0.0042 | -0.0436 | 94.2381
1.5 | 0.4515 | 0.00403 | -0.0436 | 112.0347
2 | 0.5068 | 0.00399 | -0.0435 | 127.0175
2.5 | 0.5626 | 0.00405 | -0.0434 | 138.9136
3 | 0.6167 | 0.00413 | -0.043 | 149.322
3.5 | 0.6723 | 0.00429 | -0.043 | 156.7133
4 | 0.7376 | 0.0047 | -0.0455 | 156.9362
4.5 | 0.7911 | 0.00545 | -0.0457 | 145.156
5 | 0.8441 | 0.00615 | -0.0457 | 137.252
5.5 | 0.896 | 0.00697 | -0.0456 | 128.5509
6 | 0.9471 | 0.00785 | -0.0453 | 120.6497
6.5 | 0.9976 | 0.00872 | -0.045 | 114.4037
7 | 1.0488 | 0.00944 | -0.0447 | 111.1017
7.5 | 1.1005 | 0.01002 | -0.0444 | 109.8303
8 | 1.1516 | 0.01062 | -0.0441 | 108.4369
8.5 | 1.202 | 0.01122 | -0.0437 | 107.1301
9 | 1.2513 | 0.01188 | -0.0431 | 105.3283
9.5 | 1.2986 | 0.01264 | -0.0423 | 102.7373
10 | 1.3436 | 0.0135 | -0.0411 | 99.5259
10.5 | 1.385 | 0.01457 | -0.0395 | 95.0583
11 | 1.4248 | 0.01556 | -0.0376 | 91.5681
11.5 | 1.4593 | 0.0167 | -0.0349 | 87.3832
12 | 1.477 | 0.01804 | -0.0296 | 81.8736
12.5 | 1.4937 | 0.01974 | -0.0252 | 75.6687
13 | 1.4948 | 0.02293 | -0.0202 | 65.1897
13.5 | 1.5104 | 0.02549 | -0.0175 | 59.2546
14 | 1.521 | 0.02871 | -0.0152 | 52.9781
14.5 | 1.5302 | 0.03234 | -0.0134 | 47.316
15 | 1.5365 | 0.0365 | -0.0122 | 42.0959
15.5 | 1.5373 | 0.04155 | -0.0116 | 36.9988
16 | 1.5401 | 0.04671 | -0.0117 | 32.9715
16.5 | 1.5315 | 0.05375 | -0.0127 | 28.493
17 | 1.5135 | 0.06271 | -0.015 | 24.1349
17.5 | 1.5 | 0.07172 | -0.0182 | 20.9147
18 | 1.4799 | 0.08249 | -0.0228 | 17.9404
18.5 | 1.4539 | 0.09514 | -0.0289 | 15.2817
19 | 1.4178 | 0.11059 | -0.0371 | 12.8203
19.5 | 1.3779 | 0.12778 | -0.047 | 10.7834
20 | 1.3321 | 0.14724 | -0.0587 | 9.0471

## 61. Re 3M Mach 0.25 (1)
BIGFOIL.COM POLAR EXPORT
NACA64-510 a=0.0
NACA64-510 a=0.0 |  |  |  | Cl Max: | 1.153 | at alpha= | 8.5 | deg
JavaFoil+Calcfoil stall+Eppler ext transition |  |  |  | L/D Max: | 155.921 | at alpha= | 5 | deg
Re: | 3000000 |  |  | Cd Min: | 0.00469 | at alpha= | 2.5 | deg
Mach: | 0.25 |  |  | Cl=0 at alpha= | -2.4083 | deg
|  |  |  | @ Cl=0.1, Cd= | 0.0069213
|  |  |  | @ Cl=0.4, Cd= | 0.0051467
|  |  |  | @ Cl=0.6, Cd= | 0.10126
alpha (deg) | Cl | Cd | Cm | Cl/Cd
-13.5 | -0.063 | 0.10039 | -0.014 | -0.631
-13 | -0.061 | 0.09412 | -0.014 | -0.643
-12.5 | -0.112 | 0.09051 | -0.014 | -1.236
-12 | -0.183 | 0.08377 | -0.014 | -2.184
-11.5 | -0.228 | 0.08014 | -0.014 | -2.848
-11 | -0.267 | 0.07588 | -0.014 | -3.515
-10.5 | -0.3 | 0.07068 | -0.014 | -4.238
-10 | -0.327 | 0.06781 | -0.014 | -4.818
-9.5 | -0.348 | 0.06432 | -0.014 | -5.405
-9 | -0.362 | 0.06112 | -0.014 | -5.921
-8.5 | -0.369 | 0.0583 | -0.014 | -6.329
-8 | -0.369 | 0.05331 | -0.014 | -6.924
-7.5 | -0.362 | 0.04979 | -0.015 | -7.27
-7 | -0.348 | 0.04612 | -0.015 | -7.543
-6.5 | -0.327 | 0.04373 | -0.016 | -7.478
-6 | -0.301 | 0.04012 | -0.017 | -7.493
-5.5 | -0.268 | 0.03803 | -0.017 | -7.059
-5 | -0.232 | 0.03556 | -0.018 | -6.528
-4.5 | -0.238 | 0.0076 | -0.036 | -31.311
-4 | -0.185 | 0.00756 | -0.036 | -24.424
-3.5 | -0.129 | 0.00738 | -0.037 | -17.419
-3 | -0.07 | 0.00727 | -0.037 | -9.681
-2.5 | -0.011 | 0.00711 | -0.037 | -1.548
-2 | 0.049 | 0.00703 | -0.038 | 6.979
-1.5 | 0.11 | 0.0069 | -0.038 | 15.894
-1 | 0.17 | 0.00681 | -0.039 | 25.029
-0.5 | 0.231 | 0.00674 | -0.039 | 34.322
0 | 0.293 | 0.00676 | -0.039 | 43.278
0.5 | 0.353 | 0.0064 | -0.04 | 55.15
1 | 0.413 | 0.0048 | -0.04 | 86.121
1.5 | 0.474 | 0.00481 | -0.041 | 98.553
2 | 0.534 | 0.00482 | -0.041 | 110.828
2.5 | 0.594 | 0.00469 | -0.042 | 126.502
3 | 0.654 | 0.00478 | -0.042 | 136.895
3.5 | 0.713 | 0.00505 | -0.042 | 141.269
4 | 0.772 | 0.00543 | -0.043 | 142.223
4.5 | 0.83 | 0.00573 | -0.043 | 144.838
5 | 0.887 | 0.00569 | -0.044 | 155.921
5.5 | 0.941 | 0.00615 | -0.044 | 153.112
6 | 0.994 | 0.00805 | -0.045 | 123.383
6.5 | 1.038 | 0.01067 | -0.045 | 97.341
7 | 1.08 | 0.01131 | -0.045 | 95.569
7.5 | 1.117 | 0.012 | -0.046 | 93.068
8 | 1.141 | 0.01281 | -0.046 | 89.097
8.5 | 1.153 | 0.01383 | -0.046 | 83.394
9 | 1.153 | 0.01491 | -0.047 | 77.301
9.5 | 1.138 | 0.01637 | -0.047 | 69.489
10 | 1.108 | 0.01786 | -0.047 | 62.038
10.5 | 1.06 | 0.02006 | -0.047 | 52.859
11 | 0.999 | 0.02225 | -0.047 | 44.896
11.5 | 0.879 | 0.03724 | -0.044 | 23.615
12 | 0.721 | 0.08184 | -0.026 | 8.805
12.5 | 0.642 | 0.08884 | -0.024 | 7.223
13 | 0.56 | 0.09175 | -0.026 | 6.098
13.5 | 0.468 | 0.10126 | -0.024 | 4.626

## 62. Re 3M Mach 0.25 (2)
BIGFOIL.COM POLAR EXPORT
NACA64-510 a=0.0
NACA64-510 a=0.0 |  |  |  | Cl Max: | 1.4671 | at alpha= | 12.5 | deg
XFOIL ncrit=9 |  |  |  | L/D Max: | 159.358 | at alpha= | 3.5 | deg
Re: | 3000000 |  |  | Cd Min: | 0.25276 | at alpha= | -20 | deg
Mach: | 0.25 |  |  | Cl=0 at alpha= | -2.4841 | deg
|  |  |  | @ Cl=0.1, Cd= | 0.0063559
|  |  |  | @ Cl=0.4, Cd= | 0.0043176
|  |  |  | @ Cl=0.6, Cd= | 0.004132
alpha (deg) | Cl | Cd | Cm | Cl/Cd
-20 | -0.7375 | 0.25276 | 0.0686 | -2.9178
-19.5 | -0.7184 | 0.24592 | 0.064 | -2.9213
-19 | -0.6992 | 0.23886 | 0.0595 | -2.9272
-18.5 | -0.6802 | 0.23171 | 0.0551 | -2.9356
-18 | -0.6612 | 0.22455 | 0.0506 | -2.9446
-17.5 | -0.6425 | 0.21726 | 0.0463 | -2.9573
-17 | -0.6238 | 0.20995 | 0.042 | -2.9712
-16 | -0.5898 | 0.19415 | 0.0333 | -3.0379
-15.5 | -0.5715 | 0.18746 | 0.0292 | -3.0487
-15 | -0.5526 | 0.18097 | 0.0252 | -3.0535
-14.5 | -0.5345 | 0.17289 | 0.0211 | -3.0916
-14 | -0.518 | 0.16533 | 0.0171 | -3.1331
-13.5 | -0.5024 | 0.15753 | 0.0131 | -3.1892
-13 | -0.4872 | 0.14986 | 0.0092 | -3.251
-12.5 | -0.4731 | 0.14203 | 0.0054 | -3.331
-11.5 | -0.4428 | 0.1255 | -0.0041 | -3.5283
-10.5 | -0.4312 | 0.10782 | -0.0121 | -3.9993
-10 | -0.4146 | 0.10279 | -0.015 | -4.0335
-8.5 | -0.3972 | 0.08042 | -0.0263 | -4.9391
-8 | -0.4182 | 0.07055 | -0.0317 | -5.9277
-7.5 | -0.4321 | 0.06034 | -0.0401 | -7.1611
-6.5 | -0.4685 | 0.01248 | -0.0444 | -37.5401
-6 | -0.4108 | 0.01138 | -0.0439 | -36.0984
-5.5 | -0.353 | 0.0103 | -0.0434 | -34.2718
-5 | -0.2936 | 0.00991 | -0.0433 | -29.6266
-4.5 | -0.2381 | 0.00821 | -0.0426 | -29.0012
-4 | -0.179 | 0.00779 | -0.0425 | -22.9782
-3.5 | -0.1197 | 0.00752 | -0.0425 | -15.9176
-3 | -0.0612 | 0.00699 | -0.0425 | -8.7554
-2.5 | -0.0019 | 0.00668 | -0.0426 | -0.28443
-2 | 0.0577 | 0.00652 | -0.0428 | 8.8497
-1.5 | 0.117 | 0.00629 | -0.0431 | 18.601
-1 | 0.1765 | 0.00618 | -0.0434 | 28.5599
-0.5 | 0.236 | 0.00607 | -0.0437 | 38.8797
0 | 0.2955 | 0.00598 | -0.0441 | 49.4147
0.5 | 0.3515 | 0.00467 | -0.0447 | 75.2677
1 | 0.4093 | 0.00425 | -0.045 | 96.3059
1.5 | 0.4669 | 0.00407 | -0.045 | 114.7174
2 | 0.5242 | 0.00404 | -0.0448 | 129.7525
2.5 | 0.582 | 0.0041 | -0.0448 | 141.9512
3 | 0.6383 | 0.0042 | -0.0444 | 151.9762
3.5 | 0.6948 | 0.00436 | -0.0441 | 159.3578
4 | 0.7611 | 0.00483 | -0.0463 | 157.5776
4.5 | 0.8177 | 0.00561 | -0.0466 | 145.7576
5 | 0.8723 | 0.00637 | -0.0465 | 136.9388
5.5 | 0.9254 | 0.0073 | -0.0461 | 126.7671
6 | 0.9778 | 0.00826 | -0.0455 | 118.3777
6.5 | 1.03 | 0.00916 | -0.0449 | 112.4454
7 | 1.0832 | 0.00988 | -0.0442 | 109.6356
7.5 | 1.1366 | 0.01052 | -0.0435 | 108.0418
8 | 1.1899 | 0.01113 | -0.0428 | 106.9093
8.5 | 1.2409 | 0.01189 | -0.0416 | 104.365
9 | 1.29 | 0.01272 | -0.0402 | 101.4151
9.5 | 1.3359 | 0.01371 | -0.0383 | 97.4398
10 | 1.3762 | 0.01497 | -0.0356 | 91.9305
10.5 | 1.4117 | 0.01622 | -0.0321 | 87.0345
11 | 1.4285 | 0.01773 | -0.0259 | 80.5697
11.5 | 1.444 | 0.01982 | -0.0209 | 72.8557
12 | 1.4572 | 0.02252 | -0.0168 | 64.7069
12.5 | 1.4671 | 0.02586 | -0.0133 | 56.7324
13 | 1.4618 | 0.03088 | -0.0102 | 47.3381
13.5 | 1.4521 | 0.03684 | -0.0082 | 39.4164
14 | 1.436 | 0.04406 | -0.0076 | 32.5919
14.5 | 1.4225 | 0.05179 | -0.0084 | 27.4667
15 | 1.4068 | 0.06061 | -0.0106 | 23.2107
15.5 | 1.3816 | 0.07169 | -0.0148 | 19.2719
16 | 1.3605 | 0.08319 | -0.02 | 16.3541
16.5 | 1.3239 | 0.09844 | -0.028 | 13.4488
17 | 1.2792 | 0.11663 | -0.0386 | 10.968
17.5 | 1.2435 | 0.13417 | -0.0491 | 9.2681

## 63. Re 3M Mach 0.50 (1)
BIGFOIL.COM POLAR EXPORT
NACA64-510 a=0.0
NACA64-510 a=0.0 |  |  |  | Cl Max: | 1.182 | at alpha= | 20 | deg
JavaFoil+Calcfoil stall+Eppler ext transition |  |  |  | L/D Max: | 153.555 | at alpha= | 4 | deg
Re: | 3000000 |  |  | Cd Min: | 0.00483 | at alpha= | 1.5 | deg
Mach: | 0.5 |  |  | Cl=0 at alpha= | -2.4091 | deg
|  |  |  | @ Cl=0.1, Cd= | 0.0071753
|  |  |  | @ Cl=0.4, Cd= | 0.0061279
|  |  |  | @ Cl=0.6, Cd= | 0.0048478
alpha (deg) | Cl | Cd | Cm | Cl/Cd
-20 | -0.95 | 0.1652 | -0.017 | -5.748
-19.5 | -0.924 | 0.15903 | -0.017 | -5.807
-19 | -0.897 | 0.15319 | -0.017 | -5.857
-18.5 | -0.871 | 0.15226 | -0.017 | -5.719
-18 | -0.844 | 0.14508 | -0.017 | -5.815
-17.5 | -0.816 | 0.14319 | -0.017 | -5.698
-17 | -0.789 | 0.13768 | -0.017 | -5.731
-16.5 | -0.763 | 0.1307 | -0.017 | -5.834
-16 | -0.736 | 0.1295 | -0.017 | -5.682
-15.5 | -0.709 | 0.1255 | -0.017 | -5.651
-15 | -0.683 | 0.12277 | -0.017 | -5.562
-14.5 | -0.654 | 0.11355 | -0.016 | -5.764
-14 | -0.627 | 0.10979 | -0.016 | -5.715
-13.5 | -0.601 | 0.10371 | -0.017 | -5.791
-13 | -0.574 | 0.10262 | -0.017 | -5.591
-12.5 | -0.547 | 0.09907 | -0.017 | -5.52
-12 | -0.52 | 0.09395 | -0.017 | -5.534
-11.5 | -0.493 | 0.09459 | -0.017 | -5.211
-11 | -0.465 | 0.08547 | -0.016 | -5.442
-10.5 | -0.438 | 0.07542 | -0.017 | -5.81
-10 | -0.411 | 0.06719 | -0.017 | -6.119
-9.5 | -0.384 | 0.06157 | -0.017 | -6.243
-9 | -0.357 | 0.05697 | -0.018 | -6.274
-8.5 | -0.33 | 0.053 | -0.018 | -6.235
-8 | -0.303 | 0.0495 | -0.018 | -6.129
-7.5 | -0.275 | 0.05903 | -0.017 | -4.667
-7 | -0.248 | 0.05097 | -0.017 | -4.873
-6.5 | -0.221 | 0.04607 | -0.017 | -4.806
-6 | -0.194 | 0.04251 | -0.018 | -4.572
-5.5 | -0.167 | 0.03944 | -0.018 | -4.246
-5 | -0.14 | 0.04024 | -0.017 | -3.481
-4.5 | -0.18 | 0.03812 | -0.016 | -4.726
-4 | -0.154 | 0.03454 | -0.017 | -4.461
-3.5 | -0.112 | 0.0323 | -0.019 | -3.453
-3 | -0.077 | 0.00756 | -0.041 | -10.212
-2.5 | -0.012 | 0.00737 | -0.042 | -1.65
-2 | 0.054 | 0.00727 | -0.042 | 7.497
-1.5 | 0.122 | 0.00713 | -0.043 | 17.125
-1 | 0.19 | 0.007 | -0.043 | 27.175
-0.5 | 0.258 | 0.00663 | -0.044 | 38.966
0 | 0.327 | 0.00631 | -0.044 | 51.798
0.5 | 0.394 | 0.00624 | -0.044 | 63.175
1 | 0.462 | 0.00497 | -0.045 | 92.88
1.5 | 0.529 | 0.00483 | -0.045 | 109.515
2 | 0.596 | 0.00484 | -0.046 | 123.115
2.5 | 0.663 | 0.00497 | -0.046 | 133.306
3 | 0.73 | 0.00521 | -0.047 | 140.058
3.5 | 0.796 | 0.00534 | -0.047 | 148.983
4 | 0.861 | 0.0056 | -0.048 | 153.555
4.5 | 0.924 | 0.00606 | -0.048 | 152.363
5 | 0.983 | 0.00793 | -0.049 | 123.974
5.5 | 1.037 | 0.00894 | -0.049 | 116.033
6 | 1.078 | 0.01226 | -0.049 | 87.908
6.5 | 1.115 | 0.01331 | -0.05 | 83.725
7 | 1.131 | 0.01462 | -0.05 | 77.373
7.5 | 1.115 | 0.01638 | -0.05 | 68.042
8 | 0.915 | 0.01951 | -0.05 | 46.882
8.5 | 0.58 | 0.05875 | -0.024 | 9.872
9 | 0.718 | 0.02212 | -0.051 | 32.446
9.5 | 0.632 | 0.06608 | -0.025 | 9.564
10 | 0.666 | 0.06318 | -0.032 | 10.535
10.5 | 0.684 | 0.07182 | -0.026 | 9.528
11 | 0.709 | 0.08029 | -0.026 | 8.835
11.5 | 0.735 | 0.09208 | -0.027 | 7.987
12 | 0.761 | 0.09461 | -0.027 | 8.043
12.5 | 0.786 | 0.09748 | -0.027 | 8.067
13 | 0.814 | 0.10253 | -0.03 | 7.939
13.5 | 0.839 | 0.10584 | -0.03 | 7.925
14 | 0.864 | 0.11197 | -0.03 | 7.717
14.5 | 0.892 | 0.1158 | -0.033 | 7.707
15 | 0.916 | 0.12153 | -0.032 | 7.541
15.5 | 0.942 | 0.12707 | -0.033 | 7.413
16 | 0.97 | 0.13359 | -0.035 | 7.261
16.5 | 0.994 | 0.13669 | -0.035 | 7.275
17 | 1.02 | 0.1432 | -0.036 | 7.121
17.5 | 1.045 | 0.14882 | -0.036 | 7.024
18 | 1.076 | 0.15236 | -0.039 | 7.061
18.5 | 1.097 | 0.16656 | -0.038 | 6.585
19 | 1.123 | 0.15698 | -0.039 | 7.151
19.5 | 1.148 | 0.16275 | -0.04 | 7.053
20 | 1.182 | 0.16637 | -0.043 | 7.102

## 64. Re 3M Mach 0.50 (2)
BIGFOIL.COM POLAR EXPORT
NACA64-510 a=0.0
NACA64-510 a=0.0 |  |  |  | Cl Max: | 1.3146 | at alpha= | 8.5 | deg
XFOIL ncrit=9 |  |  |  | L/D Max: | 166.583 | at alpha= | 3.5 | deg
Re: | 3000000 |  |  | Cd Min: | 0.27604 | at alpha= | -20 | deg
Mach: | 0.5 |  |  | Cl=0 at alpha= | -2.4927 | deg
|  |  |  | @ Cl=0.1, Cd= | 0.0068829
|  |  |  | @ Cl=0.4, Cd= | 0.0059644
|  |  |  | @ Cl=0.6, Cd= | 0.0043304
alpha (deg) | Cl | Cd | Cm | Cl/Cd
-20 | -0.8086 | 0.27604 | 0.0834 | -2.9293
-19.5 | -0.7852 | 0.26778 | 0.078 | -2.9323
-19 | -0.7615 | 0.25938 | 0.0726 | -2.9358
-18.5 | -0.7379 | 0.25095 | 0.0672 | -2.9404
-18 | -0.7143 | 0.24254 | 0.0619 | -2.9451
-17.5 | -0.6909 | 0.23412 | 0.0568 | -2.9511
-17 | -0.6676 | 0.22578 | 0.0516 | -2.9569
-16.5 | -0.6445 | 0.21738 | 0.0466 | -2.9649
-16 | -0.623 | 0.20885 | 0.0416 | -2.983
-15.5 | -0.6001 | 0.20113 | 0.0367 | -2.9836
-15 | -0.5769 | 0.19339 | 0.032 | -2.9831
-14.5 | -0.5539 | 0.18463 | 0.0271 | -3.0001
-14 | -0.5325 | 0.17627 | 0.0224 | -3.0209
-13.5 | -0.5115 | 0.16794 | 0.0177 | -3.0457
-13 | -0.4909 | 0.15974 | 0.0132 | -3.0731
-12.5 | -0.4709 | 0.15167 | 0.0086 | -3.1048
-12 | -0.4558 | 0.14346 | 0.0047 | -3.1772
-11.5 | -0.4389 | 0.13512 | 0.0005 | -3.2482
-10.5 | -0.4057 | 0.11939 | -0.0079 | -3.3981
-10 | -0.3894 | 0.11197 | -0.012 | -3.4777
-9.5 | -0.3775 | 0.10348 | -0.0164 | -3.648
-9 | -0.3576 | 0.09688 | -0.0203 | -3.6912
-8.5 | -0.3475 | 0.08955 | -0.0241 | -3.8805
-8 | -0.3391 | 0.08175 | -0.0284 | -4.148
-7.5 | -0.3324 | 0.07419 | -0.0326 | -4.4804
-7 | -0.3318 | 0.06645 | -0.0372 | -4.9932
-6.5 | -0.3376 | 0.05919 | -0.0435 | -5.7037
-6 | -0.3334 | 0.04965 | -0.0502 | -6.715
-5.5 | -0.3159 | 0.04031 | -0.054 | -7.8368
-5 | -0.2788 | 0.03362 | -0.0554 | -8.2927
-4.5 | -0.2342 | 0.02675 | -0.0554 | -8.7551
-4 | -0.186 | 0.01842 | -0.054 | -10.0977
-3.5 | -0.1305 | 0.01167 | -0.0524 | -11.1825
-3 | -0.0669 | 0.0087 | -0.051 | -7.6897
-2.5 | -0.001 | 0.00743 | -0.05 | -0.13459
-1.5 | 0.1356 | 0.00669 | -0.0495 | 20.2691
-1 | 0.2036 | 0.00637 | -0.0495 | 31.9623
-0.5 | 0.2719 | 0.00627 | -0.0498 | 43.3652
0 | 0.3398 | 0.00616 | -0.0501 | 55.1623
0.5 | 0.4075 | 0.00594 | -0.0505 | 68.6027
1 | 0.4701 | 0.00453 | -0.0509 | 103.7748
1.5 | 0.5363 | 0.00434 | -0.051 | 123.5714
2 | 0.6029 | 0.00433 | -0.0508 | 139.2379
2.5 | 0.6701 | 0.00441 | -0.0508 | 151.9501
3 | 0.7362 | 0.00457 | -0.0504 | 161.0941
3.5 | 0.7996 | 0.0048 | -0.0493 | 166.5833
4 | 0.8684 | 0.00543 | -0.0496 | 159.9263
4.5 | 0.9377 | 0.00639 | -0.0502 | 146.7449
5 | 0.9975 | 0.00748 | -0.0488 | 133.3556
5.5 | 1.0537 | 0.00881 | -0.0466 | 119.6027
6 | 1.1088 | 0.01008 | -0.044 | 110
6.5 | 1.1684 | 0.01097 | -0.0413 | 106.5087
7 | 1.2246 | 0.01197 | -0.0379 | 102.3058
7.5 | 1.2768 | 0.01305 | -0.0337 | 97.8391
8 | 1.3057 | 0.01458 | -0.0262 | 89.5542
8.5 | 1.3146 | 0.01754 | -0.0182 | 74.9487
9 | 1.3088 | 0.02233 | -0.0117 | 58.6117
9.5 | 1.2926 | 0.02859 | -0.0067 | 45.2116
10 | 1.2713 | 0.03598 | -0.0035 | 35.3335
10.5 | 1.2409 | 0.04507 | -0.0026 | 27.5327
11 | 1.2111 | 0.0554 | -0.0047 | 21.861
11.5 | 1.1759 | 0.06777 | -0.0098 | 17.3513
12 | 1.1436 | 0.08132 | -0.0171 | 14.063
12.5 | 1.1135 | 0.09612 | -0.0262 | 11.5845
13 | 1.0865 | 0.11174 | -0.0361 | 9.7235
13.5 | 1.0634 | 0.12762 | -0.0462 | 8.3325

## 65. Re 4M Mach 0.00 (1)
BIGFOIL.COM POLAR EXPORT
NACA64-510 a=0.0
NACA64-510 a=0.0 |  |  |  | Cl Max: | 1.174 | at alpha= | 9.5 | deg
JavaFoil+Calcfoil stall+Eppler ext transition |  |  |  | L/D Max: | 153.508 | at alpha= | 5.5 | deg
Re: | 4000000 |  |  | Cd Min: | 0.00466 | at alpha= | 1.5 | deg
Mach: | 0 |  |  | Cl=0 at alpha= | -2.4068 | deg
|  |  |  | @ Cl=0.1, Cd= | 0.0066014
|  |  |  | @ Cl=0.4, Cd= | 0.00468
|  |  |  | @ Cl=0.6, Cd= | 0.0047759
alpha (deg) | Cl | Cd | Cm | Cl/Cd
-15.5 | -0.335 | 0.11615 | -0.013 | -2.883
-15 | -0.352 | 0.11088 | -0.013 | -3.171
-14.5 | -0.369 | 0.10612 | -0.013 | -3.473
-14 | -0.385 | 0.10167 | -0.013 | -3.791
-13.5 | -0.402 | 0.09517 | -0.013 | -4.223
-13 | -0.418 | 0.09059 | -0.013 | -4.611
-12.5 | -0.432 | 0.08627 | -0.013 | -5.013
-12 | -0.444 | 0.08202 | -0.013 | -5.413
-11.5 | -0.45 | 0.07754 | -0.013 | -5.807
-11 | -0.454 | 0.07449 | -0.013 | -6.095
-10.5 | -0.455 | 0.07069 | -0.013 | -6.438
-10 | -0.453 | 0.06585 | -0.014 | -6.884
-9.5 | -0.448 | 0.06136 | -0.014 | -7.304
-9 | -0.439 | 0.05757 | -0.014 | -7.632
-8.5 | -0.427 | 0.0539 | -0.015 | -7.914
-8 | -0.41 | 0.04991 | -0.015 | -8.21
-7.5 | -0.389 | 0.0469 | -0.015 | -8.297
-7 | -0.365 | 0.04365 | -0.016 | -8.353
-6.5 | -0.336 | 0.0414 | -0.016 | -8.108
-6 | -0.305 | 0.03713 | -0.019 | -8.223
-5.5 | -0.332 | 0.0075 | -0.034 | -44.238
-5 | -0.284 | 0.00745 | -0.034 | -38.168
-4.5 | -0.233 | 0.0073 | -0.035 | -31.967
-4 | -0.18 | 0.00716 | -0.035 | -25.178
-3.5 | -0.125 | 0.00704 | -0.035 | -17.768
-3 | -0.068 | 0.00691 | -0.036 | -9.9
-2.5 | -0.011 | 0.00677 | -0.036 | -1.578
-2 | 0.048 | 0.0067 | -0.037 | 7.097
-1.5 | 0.106 | 0.00659 | -0.037 | 16.124
-1 | 0.165 | 0.00653 | -0.037 | 25.279
-0.5 | 0.224 | 0.00647 | -0.038 | 34.636
0 | 0.283 | 0.00643 | -0.038 | 44.039
0.5 | 0.342 | 0.00469 | -0.039 | 72.901
1 | 0.4 | 0.00468 | -0.039 | 85.443
1.5 | 0.459 | 0.00466 | -0.039 | 98.369
2 | 0.517 | 0.0047 | -0.04 | 109.985
2.5 | 0.575 | 0.00475 | -0.04 | 121.226
3 | 0.633 | 0.00481 | -0.041 | 131.701
3.5 | 0.691 | 0.00507 | -0.041 | 136.239
4 | 0.748 | 0.0053 | -0.042 | 141.053
4.5 | 0.805 | 0.00561 | -0.042 | 143.43
5 | 0.86 | 0.00593 | -0.042 | 145.024
5.5 | 0.914 | 0.00595 | -0.043 | 153.508
6 | 0.966 | 0.00643 | -0.043 | 150.122
6.5 | 1.013 | 0.00967 | -0.044 | 104.792
7 | 1.058 | 0.01019 | -0.044 | 103.819
7.5 | 1.099 | 0.01073 | -0.045 | 102.401
8 | 1.13 | 0.01132 | -0.045 | 99.834
8.5 | 1.153 | 0.012 | -0.045 | 96.075
9 | 1.169 | 0.01275 | -0.046 | 91.627
9.5 | 1.174 | 0.01385 | -0.046 | 84.781
10 | 1.173 | 0.01476 | -0.046 | 79.45
10.5 | 1.161 | 0.01598 | -0.046 | 72.699
11 | 1.141 | 0.0177 | -0.047 | 64.46
11.5 | 1.113 | 0.01938 | -0.047 | 57.43
12 | 1.081 | 0.02066 | -0.047 | 52.323
12.5 | 1.042 | 0.02259 | -0.047 | 46.139
13 | 0.997 | 0.02526 | -0.047 | 39.464
13.5 | 0.927 | 0.0352 | -0.046 | 26.35
14 | 0.892 | 0.03404 | -0.047 | 26.209
14.5 | 0.828 | 0.04449 | -0.045 | 18.62

## 66. Re 4M Mach 0.00 (2)
BIGFOIL.COM POLAR EXPORT
NACA64-510 a=0.0
NACA64-510 a=0.0 |  |  |  | Cl Max: | 1.6195 | at alpha= | 16.5 | deg
XFOIL ncrit=9 |  |  |  | L/D Max: | 160.742 | at alpha= | 3.5 | deg
Re: | 4000000 |  |  | Cd Min: | 0.10307 | at alpha= | 20 | deg
Mach: | 0 |  |  | Cl=0 at alpha= | -2.4764 | deg
|  |  |  | @ Cl=0.1, Cd= | 0.0059368
|  |  |  | @ Cl=0.4, Cd= | 0.0040894
|  |  |  | @ Cl=0.6, Cd= | 0.0039675
alpha (deg) | Cl | Cd | Cm | Cl/Cd
-12 | -1.0189 | 0.02065 | -0.0418 | -49.3414
-11.5 | -0.9745 | 0.01867 | -0.0411 | -52.196
-11 | -0.9268 | 0.01718 | -0.0406 | -53.9464
-10.5 | -0.8848 | 0.01391 | -0.0396 | -63.6089
-10 | -0.833 | 0.01299 | -0.0394 | -64.1263
-9.5 | -0.7802 | 0.01222 | -0.0392 | -63.8462
-9 | -0.7269 | 0.01148 | -0.0391 | -63.3188
-8.5 | -0.6729 | 0.01087 | -0.039 | -61.9043
-8 | -0.618 | 0.01047 | -0.0391 | -59.0258
-7.5 | -0.5625 | 0.01016 | -0.0392 | -55.3642
-7 | -0.5097 | 0.00891 | -0.0389 | -57.2054
-6.5 | -0.4539 | 0.0086 | -0.039 | -52.7791
-6 | -0.398 | 0.00824 | -0.0392 | -48.301
-5.5 | -0.3418 | 0.00795 | -0.0393 | -42.9937
-5 | -0.2854 | 0.0077 | -0.0395 | -37.0649
-4.5 | -0.2302 | 0.00702 | -0.0395 | -32.792
-4 | -0.1734 | 0.00681 | -0.0398 | -25.4626
-3.5 | -0.1165 | 0.00664 | -0.0401 | -17.5452
-3 | -0.0595 | 0.00647 | -0.0404 | -9.1963
-2.5 | -0.0027 | 0.00615 | -0.0406 | -0.43902
-2 | 0.0545 | 0.00604 | -0.041 | 9.0232
-1.5 | 0.1118 | 0.00591 | -0.0413 | 18.9171
-0.5 | 0.2265 | 0.00573 | -0.0421 | 39.5288
0 | 0.2838 | 0.00564 | -0.0425 | 50.3191
0.5 | 0.3399 | 0.00501 | -0.0431 | 67.8443
1 | 0.3945 | 0.00411 | -0.0436 | 95.9854
1.5 | 0.4506 | 0.0039 | -0.0438 | 115.5385
2 | 0.5064 | 0.00383 | -0.0439 | 132.2193
2.5 | 0.5627 | 0.00388 | -0.0441 | 145.0258
3 | 0.6181 | 0.00401 | -0.0442 | 154.1397
3.5 | 0.6719 | 0.00418 | -0.0439 | 160.7416
4 | 0.7233 | 0.00476 | -0.0434 | 151.9538
4.5 | 0.7857 | 0.00538 | -0.0456 | 146.0409
5 | 0.8386 | 0.00606 | -0.0456 | 138.3828
5.5 | 0.8906 | 0.00684 | -0.0456 | 130.2047
6 | 0.9424 | 0.00759 | -0.0455 | 124.1634
6.5 | 0.9938 | 0.00831 | -0.0454 | 119.5909
7 | 1.0455 | 0.00893 | -0.0452 | 117.0773
7.5 | 1.0976 | 0.00944 | -0.0451 | 116.2712
8 | 1.1495 | 0.00993 | -0.045 | 115.7603
8.5 | 1.1999 | 0.01053 | -0.0447 | 113.9506
9 | 1.2502 | 0.01106 | -0.0444 | 113.038
9.5 | 1.2985 | 0.01174 | -0.0439 | 110.6048
10 | 1.3448 | 0.01252 | -0.0431 | 107.4121
10.5 | 1.3888 | 0.01342 | -0.0419 | 103.4873
11 | 1.4312 | 0.01429 | -0.0406 | 100.154
11.5 | 1.468 | 0.01544 | -0.0384 | 95.0777
12.5 | 1.5212 | 0.01774 | -0.0309 | 85.7497
13 | 1.538 | 0.01931 | -0.0265 | 79.6479
13.5 | 1.5585 | 0.02098 | -0.0233 | 74.285
14 | 1.5746 | 0.02321 | -0.0203 | 67.8414
14.5 | 1.5883 | 0.02588 | -0.0177 | 61.3717
15 | 1.6015 | 0.02881 | -0.0158 | 55.5883
15.5 | 1.6103 | 0.0324 | -0.0141 | 49.7006
16 | 1.6191 | 0.03621 | -0.0131 | 44.7142
16.5 | 1.6195 | 0.04113 | -0.0125 | 39.3752
17 | 1.6151 | 0.04702 | -0.0126 | 34.3492
17.5 | 1.6126 | 0.05317 | -0.0135 | 30.3291
18 | 1.6042 | 0.06056 | -0.0153 | 26.4894
18.5 | 1.5945 | 0.06864 | -0.0179 | 23.2299
19 | 1.5747 | 0.07885 | -0.022 | 19.9708
19.5 | 1.5524 | 0.09016 | -0.0271 | 17.2183
20 | 1.5254 | 0.10307 | -0.0336 | 14.7997

## 67. Re 4M Mach 0.10 (1)
BIGFOIL.COM POLAR EXPORT
NACA64-510 a=0.0
NACA64-510 a=0.0 |  |  |  | Cl Max: | 1.171 | at alpha= | 9.5 | deg
JavaFoil+Calcfoil stall+Eppler ext transition |  |  |  | L/D Max: | 154.204 | at alpha= | 5.5 | deg
Re: | 4000000 |  |  | Cd Min: | 0.00466 | at alpha= | 1.5 | deg
Mach: | 0.1 |  |  | Cl=0 at alpha= | -2.4068 | deg
|  |  |  | @ Cl=0.1, Cd= | 0.0066107
|  |  |  | @ Cl=0.4, Cd= | 0.004681
|  |  |  | @ Cl=0.6, Cd= | 0.004809
alpha (deg) | Cl | Cd | Cm | Cl/Cd
-15 | -0.311 | 0.11181 | -0.013 | -2.779
-14.5 | -0.33 | 0.10666 | -0.013 | -3.093
-14 | -0.349 | 0.10255 | -0.013 | -3.405
-13.5 | -0.368 | 0.09632 | -0.013 | -3.825
-13 | -0.387 | 0.09028 | -0.013 | -4.288
-12.5 | -0.405 | 0.08552 | -0.014 | -4.735
-12 | -0.42 | 0.08224 | -0.013 | -5.103
-11.5 | -0.429 | 0.07816 | -0.014 | -5.488
-11 | -0.436 | 0.07297 | -0.014 | -5.972
-10.5 | -0.44 | 0.0703 | -0.013 | -6.255
-10 | -0.441 | 0.06615 | -0.014 | -6.66
-9.5 | -0.438 | 0.062 | -0.014 | -7.062
-9 | -0.431 | 0.05843 | -0.014 | -7.383
-8.5 | -0.421 | 0.05439 | -0.014 | -7.735
-8 | -0.406 | 0.05053 | -0.015 | -8.028
-7.5 | -0.386 | 0.04716 | -0.015 | -8.192
-7 | -0.363 | 0.04381 | -0.016 | -8.286
-6.5 | -0.335 | 0.04157 | -0.016 | -8.057
-6 | -0.305 | 0.03779 | -0.018 | -8.061
-5.5 | -0.272 | 0.03344 | -0.021 | -8.135
-5 | -0.285 | 0.00744 | -0.034 | -38.281
-4.5 | -0.234 | 0.0073 | -0.035 | -32.075
-4 | -0.181 | 0.00716 | -0.035 | -25.284
-3.5 | -0.126 | 0.00706 | -0.036 | -17.786
-3 | -0.069 | 0.0069 | -0.036 | -9.951
-2.5 | -0.011 | 0.00681 | -0.036 | -1.576
-2 | 0.048 | 0.00669 | -0.037 | 7.143
-1.5 | 0.107 | 0.0066 | -0.037 | 16.168
-1 | 0.166 | 0.00652 | -0.038 | 25.453
-0.5 | 0.225 | 0.00646 | -0.038 | 34.874
0 | 0.285 | 0.00644 | -0.038 | 44.192
0.5 | 0.343 | 0.00471 | -0.039 | 72.961
1 | 0.402 | 0.00468 | -0.039 | 85.998
1.5 | 0.461 | 0.00466 | -0.04 | 98.85
2 | 0.52 | 0.00469 | -0.04 | 110.735
2.5 | 0.578 | 0.00479 | -0.04 | 120.794
3 | 0.636 | 0.00484 | -0.041 | 131.436
3.5 | 0.695 | 0.00511 | -0.041 | 135.801
4 | 0.752 | 0.00535 | -0.042 | 140.51
4.5 | 0.809 | 0.0056 | -0.042 | 144.282
5 | 0.864 | 0.00598 | -0.043 | 144.498
5.5 | 0.918 | 0.00595 | -0.043 | 154.204
6 | 0.97 | 0.00654 | -0.044 | 148.341
6.5 | 1.018 | 0.00977 | -0.044 | 104.136
7 | 1.062 | 0.01029 | -0.044 | 103.221
7.5 | 1.102 | 0.01082 | -0.045 | 101.87
8 | 1.133 | 0.01144 | -0.045 | 99.011
8.5 | 1.155 | 0.01214 | -0.045 | 95.099
9 | 1.167 | 0.01307 | -0.046 | 89.31
9.5 | 1.171 | 0.01413 | -0.046 | 82.906
10 | 1.166 | 0.01509 | -0.046 | 77.264
10.5 | 1.151 | 0.01638 | -0.047 | 70.265
11 | 1.128 | 0.0177 | -0.047 | 63.74
11.5 | 1.093 | 0.01994 | -0.047 | 54.847
12 | 1.057 | 0.02111 | -0.047 | 50.064
12.5 | 1.003 | 0.02534 | -0.047 | 39.591
13 | 0.945 | 0.03049 | -0.046 | 31.007
13.5 | 0.861 | 0.04712 | -0.043 | 18.268
14 | 0.836 | 0.03933 | -0.046 | 21.246
14.5 | 0.737 | 0.07084 | -0.04 | 10.405

## 68. Re 4M Mach 0.10 (2)
BIGFOIL.COM POLAR EXPORT
NACA64-510 a=0.0
NACA64-510 a=0.0 |  |  |  | Cl Max: | 1.6018 | at alpha= | 16 | deg
XFOIL ncrit=9 |  |  |  | L/D Max: | 161.36 | at alpha= | 3.5 | deg
Re: | 4000000 |  |  | Cd Min: | 0.11965 | at alpha= | 20 | deg
Mach: | 0.1 |  |  | Cl=0 at alpha= | -2.4766 | deg
|  |  |  | @ Cl=0.1, Cd= | 0.0059482
|  |  |  | @ Cl=0.4, Cd= | 0.0041083
|  |  |  | @ Cl=0.6, Cd= | 0.0039823
alpha (deg) | Cl | Cd | Cm | Cl/Cd
-10.5 | -0.8848 | 0.01671 | -0.0419 | -52.9503
-10 | -0.8392 | 0.01394 | -0.041 | -60.2009
-9.5 | -0.7863 | 0.01295 | -0.0406 | -60.7181
-9 | -0.7327 | 0.01207 | -0.0404 | -60.7042
-8.5 | -0.6783 | 0.01132 | -0.0401 | -59.9205
-8 | -0.623 | 0.01078 | -0.04 | -57.7922
-7.5 | -0.5671 | 0.01041 | -0.04 | -54.4765
-7 | -0.5138 | 0.00907 | -0.0396 | -56.6483
-6.5 | -0.4574 | 0.00873 | -0.0397 | -52.394
-6 | -0.401 | 0.00836 | -0.0397 | -47.9665
-5.5 | -0.3444 | 0.00803 | -0.0398 | -42.8892
-5 | -0.2875 | 0.00777 | -0.04 | -37.0013
-4.5 | -0.2318 | 0.00706 | -0.0399 | -32.8329
-4 | -0.1747 | 0.00684 | -0.0401 | -25.5409
-3.5 | -0.1173 | 0.00666 | -0.0404 | -17.6126
-3 | -0.0599 | 0.00649 | -0.0407 | -9.2296
-2.5 | -0.0027 | 0.00616 | -0.0409 | -0.43831
-2 | 0.0549 | 0.00605 | -0.0412 | 9.0744
-1.5 | 0.1125 | 0.00592 | -0.0416 | 19.0034
-1 | 0.1701 | 0.00582 | -0.042 | 29.2268
-0.5 | 0.2279 | 0.00574 | -0.0424 | 39.7038
0 | 0.2856 | 0.00565 | -0.0428 | 50.5487
0.5 | 0.3424 | 0.00517 | -0.0433 | 66.2282
1 | 0.397 | 0.00412 | -0.0438 | 96.3592
1.5 | 0.4534 | 0.0039 | -0.044 | 116.2564
2 | 0.5096 | 0.00383 | -0.0441 | 133.0548
2.5 | 0.5662 | 0.00389 | -0.0443 | 145.5527
3.5 | 0.6761 | 0.00419 | -0.0441 | 161.3604
4 | 0.7278 | 0.00478 | -0.0436 | 152.2594
4.5 | 0.7906 | 0.0054 | -0.0457 | 146.4074
5 | 0.8438 | 0.00609 | -0.0458 | 138.555
5.5 | 0.8961 | 0.00688 | -0.0457 | 130.2471
6 | 0.9482 | 0.00763 | -0.0456 | 124.2726
6.5 | 0.9999 | 0.00837 | -0.0454 | 119.4624
7 | 1.052 | 0.009 | -0.0452 | 116.8889
7.5 | 1.1044 | 0.00952 | -0.045 | 116.0084
8 | 1.1567 | 0.01001 | -0.0448 | 115.5544
8.5 | 1.2074 | 0.01063 | -0.0444 | 113.5842
9 | 1.2579 | 0.01119 | -0.044 | 112.4129
9.5 | 1.3064 | 0.01188 | -0.0434 | 109.9663
10 | 1.3524 | 0.01273 | -0.0423 | 106.2372
10.5 | 1.3962 | 0.01364 | -0.041 | 102.3607
11 | 1.4375 | 0.01461 | -0.0393 | 98.3915
11.5 | 1.4706 | 0.01598 | -0.0364 | 92.0275
12 | 1.4997 | 0.01706 | -0.0328 | 87.9074
12.5 | 1.518 | 0.01834 | -0.0279 | 82.7699
13 | 1.5338 | 0.02021 | -0.0236 | 75.8931
13.5 | 1.5539 | 0.02212 | -0.0206 | 70.2486
14 | 1.5681 | 0.0247 | -0.0177 | 63.4858
14.5 | 1.5794 | 0.02779 | -0.0153 | 56.8334
15 | 1.5904 | 0.03116 | -0.0135 | 51.0398
15.5 | 1.5957 | 0.03533 | -0.0122 | 45.1656
16 | 1.6018 | 0.03968 | -0.0114 | 40.3679
16.5 | 1.5978 | 0.04546 | -0.0113 | 35.1474
17 | 1.5881 | 0.0525 | -0.0122 | 30.2495
17.5 | 1.5812 | 0.05973 | -0.0139 | 26.4725
18 | 1.5677 | 0.06843 | -0.0167 | 22.9095
18.5 | 1.5518 | 0.07815 | -0.0205 | 19.8567
19 | 1.525 | 0.09034 | -0.0261 | 16.8807
19.5 | 1.4945 | 0.10407 | -0.0332 | 14.3605
20 | 1.4589 | 0.11965 | -0.0419 | 12.1931

## 69. Re 4M Mach 0.25 (1)
BIGFOIL.COM POLAR EXPORT
NACA64-510 a=0.0
NACA64-510 a=0.0 |  |  |  | Cl Max: | 1.156 | at alpha= | 8.5 | deg
JavaFoil+Calcfoil stall+Eppler ext transition |  |  |  | L/D Max: | 153.718 | at alpha= | 5 | deg
Re: | 4000000 |  |  | Cd Min: | 0.00471 | at alpha= | 1.5 | deg
Mach: | 0.25 |  |  | Cl=0 at alpha= | -2.4083 | deg
|  |  |  | @ Cl=0.1, Cd= | 0.006658
|  |  |  | @ Cl=0.4, Cd= | 0.0050363
|  |  |  | @ Cl=0.6, Cd= | 0.09857
alpha (deg) | Cl | Cd | Cm | Cl/Cd
-13.5 | -0.063 | 0.09877 | -0.014 | -0.641
-13 | -0.061 | 0.09293 | -0.014 | -0.651
-12.5 | -0.112 | 0.08856 | -0.014 | -1.263
-12 | -0.183 | 0.08198 | -0.014 | -2.232
-11.5 | -0.228 | 0.07773 | -0.014 | -2.937
-11 | -0.267 | 0.07376 | -0.014 | -3.617
-10.5 | -0.3 | 0.06985 | -0.014 | -4.29
-10 | -0.327 | 0.06617 | -0.014 | -4.939
-9.5 | -0.348 | 0.06335 | -0.014 | -5.49
-9 | -0.362 | 0.06019 | -0.014 | -6.016
-8.5 | -0.369 | 0.05721 | -0.014 | -6.454
-8 | -0.369 | 0.05294 | -0.015 | -6.977
-7.5 | -0.362 | 0.04875 | -0.015 | -7.43
-7 | -0.348 | 0.04523 | -0.016 | -7.695
-6.5 | -0.327 | 0.04303 | -0.016 | -7.602
-6 | -0.301 | 0.03939 | -0.017 | -7.641
-5.5 | -0.269 | 0.03723 | -0.018 | -7.222
-5 | -0.235 | 0.03287 | -0.021 | -7.137
-4.5 | -0.238 | 0.00738 | -0.036 | -32.243
-4 | -0.185 | 0.00726 | -0.036 | -25.421
-3.5 | -0.129 | 0.00713 | -0.037 | -18.024
-3 | -0.07 | 0.00697 | -0.037 | -10.095
-2.5 | -0.011 | 0.00687 | -0.037 | -1.602
-2 | 0.049 | 0.00675 | -0.038 | 7.269
-1.5 | 0.11 | 0.00664 | -0.038 | 16.507
-1 | 0.17 | 0.00655 | -0.039 | 26.018
-0.5 | 0.231 | 0.00648 | -0.039 | 35.711
0 | 0.293 | 0.00651 | -0.039 | 44.977
0.5 | 0.353 | 0.00618 | -0.04 | 57.132
1 | 0.413 | 0.00472 | -0.04 | 87.6
1.5 | 0.474 | 0.00471 | -0.041 | 100.532
2 | 0.534 | 0.00476 | -0.041 | 112.257
2.5 | 0.594 | 0.00482 | -0.042 | 123.228
3 | 0.654 | 0.00492 | -0.042 | 132.985
3.5 | 0.713 | 0.0052 | -0.042 | 137.147
4 | 0.772 | 0.00545 | -0.043 | 141.666
4.5 | 0.83 | 0.00579 | -0.043 | 143.458
5 | 0.887 | 0.00577 | -0.044 | 153.718
5.5 | 0.941 | 0.00622 | -0.044 | 151.42
6 | 0.994 | 0.00682 | -0.045 | 145.845
6.5 | 1.04 | 0.01017 | -0.045 | 102.241
7 | 1.082 | 0.01078 | -0.045 | 100.384
7.5 | 1.12 | 0.01141 | -0.046 | 98.119
8 | 1.144 | 0.01214 | -0.046 | 94.214
8.5 | 1.156 | 0.01308 | -0.047 | 88.402
9 | 1.156 | 0.01407 | -0.047 | 82.154
9.5 | 1.141 | 0.01541 | -0.047 | 74.046
10 | 1.111 | 0.01677 | -0.047 | 66.257
10.5 | 1.064 | 0.01877 | -0.047 | 56.712
11 | 1.004 | 0.02067 | -0.048 | 48.562
11.5 | 0.918 | 0.02557 | -0.047 | 35.903
12 | 0.734 | 0.07259 | -0.033 | 10.111
12.5 | 0.644 | 0.08627 | -0.026 | 7.462
13 | 0.561 | 0.08957 | -0.028 | 6.264
13.5 | 0.469 | 0.09857 | -0.025 | 4.758

## 70. Re 4M Mach 0.25 (2)
BIGFOIL.COM POLAR EXPORT
NACA64-510 a=0.0
NACA64-510 a=0.0 |  |  |  | Cl Max: | 1.5007 | at alpha= | 13.5 | deg
XFOIL ncrit=9 |  |  |  | L/D Max: | 163.124 | at alpha= | 3.5 | deg
Re: | 4000000 |  |  | Cd Min: | 0.15479 | at alpha= | 18.5 | deg
Mach: | 0.25 |  |  | Cl=0 at alpha= | -2.4757 | deg
|  |  |  | @ Cl=0.1, Cd= | 0.006035
|  |  |  | @ Cl=0.4, Cd= | 0.0043987
|  |  |  | @ Cl=0.6, Cd= | 0.003975
alpha (deg) | Cl | Cd | Cm | Cl/Cd
-7 | -0.5289 | 0.01289 | -0.0446 | -41.0318
-6.5 | -0.4764 | 0.00994 | -0.0436 | -47.9276
-6 | -0.4173 | 0.00928 | -0.0431 | -44.9677
-5.5 | -0.3579 | 0.00874 | -0.0428 | -40.9497
-5 | -0.2985 | 0.00831 | -0.0426 | -35.9206
-4.5 | -0.2393 | 0.00785 | -0.0424 | -30.4841
-4 | -0.1814 | 0.00702 | -0.0421 | -25.8405
-3.5 | -0.1217 | 0.00681 | -0.0422 | -17.8708
-3 | -0.0621 | 0.0066 | -0.0423 | -9.4091
-2.5 | -0.0029 | 0.00623 | -0.0424 | -0.46549
-2 | 0.0568 | 0.0061 | -0.0427 | 9.3115
-1.5 | 0.1166 | 0.00601 | -0.043 | 19.401
-1 | 0.1761 | 0.00584 | -0.0433 | 30.1541
-0.5 | 0.2358 | 0.00578 | -0.0437 | 40.7958
0 | 0.2954 | 0.0057 | -0.0441 | 51.8246
0.5 | 0.3545 | 0.00539 | -0.0446 | 65.7699
1 | 0.4105 | 0.00417 | -0.0451 | 98.4412
1.5 | 0.4688 | 0.00394 | -0.0454 | 118.9848
2 | 0.527 | 0.00388 | -0.0455 | 135.8247
2.5 | 0.5855 | 0.00394 | -0.0457 | 148.6041
3 | 0.6435 | 0.00408 | -0.0458 | 157.7206
3.5 | 0.6998 | 0.00429 | -0.0455 | 163.1235
4 | 0.7522 | 0.00489 | -0.0446 | 153.8241
4.5 | 0.8172 | 0.00556 | -0.0467 | 146.9784
5 | 0.8721 | 0.0063 | -0.0466 | 138.4286
5.5 | 0.9259 | 0.00715 | -0.0463 | 129.4965
6 | 0.9795 | 0.00798 | -0.0458 | 122.7444
6.5 | 1.0331 | 0.00874 | -0.0453 | 118.2037
7 | 1.0878 | 0.00932 | -0.0449 | 116.7167
7.5 | 1.1421 | 0.00991 | -0.0443 | 115.2472
8 | 1.1956 | 0.01054 | -0.0436 | 113.4345
8.5 | 1.2485 | 0.01117 | -0.0427 | 111.7726
9 | 1.2991 | 0.01194 | -0.0414 | 108.8023
9.5 | 1.3458 | 0.01295 | -0.0396 | 103.9228
10 | 1.3905 | 0.01396 | -0.0374 | 99.606
10.5 | 1.4278 | 0.01526 | -0.0342 | 93.5649
11 | 1.4503 | 0.01672 | -0.0286 | 86.7404
11.5 | 1.4606 | 0.01877 | -0.0223 | 77.8157
12 | 1.4761 | 0.02112 | -0.0179 | 69.8911
12.5 | 1.4918 | 0.02384 | -0.0144 | 62.5755
13 | 1.4905 | 0.02825 | -0.0108 | 52.7611
13.5 | 1.5007 | 0.03213 | -0.0087 | 46.7071
14 | 1.4952 | 0.03781 | -0.0072 | 39.5451
14.5 | 1.4837 | 0.04463 | -0.0067 | 33.2445
15 | 1.4713 | 0.05228 | -0.0076 | 28.1427
15.5 | 1.4493 | 0.06198 | -0.0102 | 23.3833
16 | 1.4299 | 0.07225 | -0.0141 | 19.791
16.5 | 1.3957 | 0.0858 | -0.0205 | 16.2669
17 | 1.3549 | 0.10191 | -0.0292 | 13.2951
17.5 | 1.3211 | 0.11794 | -0.0386 | 11.2015
18 | 1.2819 | 0.13596 | -0.0495 | 9.4285
18.5 | 1.2431 | 0.15479 | -0.0613 | 8.0309

## 71. Re 4M Mach 0.50 (1)
BIGFOIL.COM POLAR EXPORT
NACA64-510 a=0.0
NACA64-510 a=0.0 |  |  |  | Cl Max: | 1.19 | at alpha= | 20 | deg
JavaFoil+Calcfoil stall+Eppler ext transition |  |  |  | L/D Max: | 152.332 | at alpha= | 4 | deg
Re: | 4000000 |  |  | Cd Min: | 0.00472 | at alpha= | 1.5 | deg
Mach: | 0.5 |  |  | Cl=0 at alpha= | -2.4091 | deg
|  |  |  | @ Cl=0.1, Cd= | 0.0068856
|  |  |  | @ Cl=0.4, Cd= | 0.0060909
|  |  |  | @ Cl=0.6, Cd= | 0.0047949
alpha (deg) | Cl | Cd | Cm | Cl/Cd
-20 | -0.95 | 0.16231 | -0.017 | -5.854
-19.5 | -0.924 | 0.15485 | -0.017 | -5.967
-19 | -0.898 | 0.14884 | -0.017 | -6.031
-18.5 | -0.871 | 0.14684 | -0.017 | -5.933
-18 | -0.844 | 0.14062 | -0.017 | -6.004
-17.5 | -0.816 | 0.13909 | -0.017 | -5.868
-17 | -0.789 | 0.13373 | -0.017 | -5.903
-16.5 | -0.763 | 0.12784 | -0.017 | -5.967
-16 | -0.736 | 0.1256 | -0.017 | -5.861
-15.5 | -0.709 | 0.12162 | -0.017 | -5.833
-15 | -0.683 | 0.11651 | -0.017 | -5.863
-14.5 | -0.655 | 0.10892 | -0.017 | -6.013
-14 | -0.628 | 0.09986 | -0.017 | -6.29
-13.5 | -0.601 | 0.0924 | -0.017 | -6.507
-13 | -0.574 | 0.08623 | -0.017 | -6.661
-12.5 | -0.548 | 0.08103 | -0.017 | -6.758
-12 | -0.521 | 0.07479 | -0.018 | -6.962
-11.5 | -0.494 | 0.0706 | -0.018 | -6.992
-11 | -0.465 | 0.08163 | -0.017 | -5.701
-10.5 | -0.438 | 0.07277 | -0.017 | -6.026
-10 | -0.411 | 0.06573 | -0.017 | -6.26
-9.5 | -0.385 | 0.05995 | -0.018 | -6.417
-9 | -0.358 | 0.05527 | -0.018 | -6.472
-8.5 | -0.331 | 0.05158 | -0.018 | -6.412
-8 | -0.304 | 0.04847 | -0.019 | -6.266
-7.5 | -0.276 | 0.05671 | -0.017 | -4.859
-7 | -0.248 | 0.04947 | -0.017 | -5.023
-6.5 | -0.221 | 0.04498 | -0.017 | -4.923
-6 | -0.194 | 0.04176 | -0.018 | -4.656
-5.5 | -0.168 | 0.03873 | -0.019 | -4.328
-5 | -0.14 | 0.03986 | -0.017 | -3.515
-4.5 | -0.18 | 0.03768 | -0.017 | -4.784
-4 | -0.154 | 0.03395 | -0.018 | -4.544
-3.5 | -0.112 | 0.03156 | -0.02 | -3.544
-3 | -0.077 | 0.00724 | -0.041 | -10.66
-2.5 | -0.012 | 0.00713 | -0.042 | -1.707
-2 | 0.054 | 0.00696 | -0.042 | 7.834
-1.5 | 0.122 | 0.00685 | -0.043 | 17.812
-1 | 0.19 | 0.00671 | -0.043 | 28.339
-0.5 | 0.258 | 0.0064 | -0.044 | 40.412
0 | 0.327 | 0.00635 | -0.044 | 51.446
0.5 | 0.394 | 0.00621 | -0.044 | 63.472
1 | 0.462 | 0.00486 | -0.045 | 94.913
1.5 | 0.529 | 0.00472 | -0.045 | 111.947
2 | 0.596 | 0.00478 | -0.046 | 124.592
2.5 | 0.663 | 0.00503 | -0.046 | 131.841
3 | 0.73 | 0.00543 | -0.047 | 134.395
3.5 | 0.796 | 0.00533 | -0.047 | 149.363
4 | 0.861 | 0.00565 | -0.048 | 152.332
4.5 | 0.924 | 0.0061 | -0.048 | 151.299
5 | 0.983 | 0.00795 | -0.049 | 123.678
5.5 | 1.037 | 0.00903 | -0.049 | 114.779
6 | 1.08 | 0.01165 | -0.049 | 92.711
6.5 | 1.117 | 0.01265 | -0.05 | 88.355
7 | 1.134 | 0.01386 | -0.05 | 81.856
7.5 | 1.118 | 0.0155 | -0.05 | 72.092
8 | 0.918 | 0.01838 | -0.05 | 49.977
8.5 | 0.582 | 0.05699 | -0.026 | 10.21
9 | 0.721 | 0.02069 | -0.051 | 34.864
9.5 | 0.633 | 0.06483 | -0.026 | 9.765
10 | 0.778 | 0.02326 | -0.052 | 33.44
10.5 | 0.79 | 0.02949 | -0.051 | 26.779
11 | 0.711 | 0.07867 | -0.027 | 9.033
11.5 | 0.736 | 0.08788 | -0.027 | 8.372
12 | 0.762 | 0.08308 | -0.029 | 9.178
12.5 | 0.788 | 0.09301 | -0.028 | 8.467
13 | 0.816 | 0.09982 | -0.031 | 8.171
13.5 | 0.839 | 0.10218 | -0.03 | 8.212
14 | 0.865 | 0.10707 | -0.03 | 8.075
14.5 | 0.895 | 0.11161 | -0.034 | 8.02
15 | 0.917 | 0.11867 | -0.033 | 7.728
15.5 | 0.943 | 0.12327 | -0.033 | 7.647
16 | 0.972 | 0.12721 | -0.036 | 7.639
16.5 | 0.995 | 0.13321 | -0.035 | 7.469
17 | 1.02 | 0.13714 | -0.036 | 7.439
17.5 | 1.048 | 0.14207 | -0.037 | 7.374
18 | 1.08 | 0.14406 | -0.04 | 7.5
18.5 | 1.097 | 0.16135 | -0.038 | 6.799
19 | 1.123 | 0.15174 | -0.039 | 7.401
19.5 | 1.153 | 0.1549 | -0.041 | 7.443
20 | 1.19 | 0.15544 | -0.045 | 7.653

## 72. Re 4M Mach 0.50 (2)
BIGFOIL.COM POLAR EXPORT
NACA64-510 a=0.0
NACA64-510 a=0.0 |  |  |  | Cl Max: | 1.3392 | at alpha= | 8.5 | deg
XFOIL ncrit=9 |  |  |  | L/D Max: | 168.973 | at alpha= | 3.5 | deg
Re: | 4000000 |  |  | Cd Min: | 0.27654 | at alpha= | -20 | deg
Mach: | 0.5 |  |  | Cl=0 at alpha= | -2.4831 | deg
|  |  |  | @ Cl=0.1, Cd= | 0.0063107
|  |  |  | @ Cl=0.4, Cd= | 0.0057341
|  |  |  | @ Cl=0.6, Cd= | 0.0041342
alpha (deg) | Cl | Cd | Cm | Cl/Cd
-20 | -0.8098 | 0.27654 | 0.0836 | -2.9283
-19.5 | -0.7861 | 0.26822 | 0.0782 | -2.9308
-19 | -0.7623 | 0.2598 | 0.0728 | -2.9342
-18.5 | -0.7385 | 0.25135 | 0.0675 | -2.9381
-18 | -0.7148 | 0.24295 | 0.0622 | -2.9422
-17.5 | -0.6913 | 0.2345 | 0.057 | -2.948
-17 | -0.6679 | 0.22614 | 0.0519 | -2.9535
-16.5 | -0.6448 | 0.21774 | 0.0468 | -2.9613
-16 | -0.622 | 0.20929 | 0.0418 | -2.972
-15.5 | -0.5994 | 0.20088 | 0.0369 | -2.9839
-15 | -0.5787 | 0.1919 | 0.0318 | -3.0156
-14.5 | -0.5559 | 0.18418 | 0.0271 | -3.0182
-13.5 | -0.5126 | 0.16829 | 0.0182 | -3.0459
-13 | -0.4923 | 0.16033 | 0.0139 | -3.0705
-12 | -0.4548 | 0.14399 | 0.0053 | -3.1586
-11 | -0.4216 | 0.1276 | -0.0036 | -3.3041
-10.5 | -0.4063 | 0.11934 | -0.008 | -3.4046
-10 | -0.3929 | 0.11074 | -0.0124 | -3.548
-9.5 | -0.3792 | 0.10284 | -0.0167 | -3.6873
-9 | -0.3594 | 0.09688 | -0.0203 | -3.7097
-8.5 | -0.3523 | 0.08823 | -0.0248 | -3.993
-8 | -0.3485 | 0.07953 | -0.0295 | -4.382
-7.5 | -0.3398 | 0.07262 | -0.0336 | -4.6792
-7 | -0.338 | 0.06543 | -0.038 | -5.1658
-6.5 | -0.3443 | 0.0579 | -0.0447 | -5.9465
-5.5 | -0.3168 | 0.04022 | -0.0541 | -7.8767
-5 | -0.284 | 0.03178 | -0.0553 | -8.9364
-4.5 | -0.2409 | 0.0241 | -0.0551 | -9.9959
-4 | -0.1897 | 0.01698 | -0.0537 | -11.172
-3.5 | -0.1379 | 0.00889 | -0.0517 | -15.5118
-3 | -0.0704 | 0.00768 | -0.0506 | -9.1667
-2.5 | -0.0023 | 0.00698 | -0.0498 | -0.32951
-2 | 0.0658 | 0.0064 | -0.0494 | 10.2812
-1.5 | 0.1347 | 0.00622 | -0.0494 | 21.6559
-1 | 0.2032 | 0.00602 | -0.0495 | 33.7542
-0.5 | 0.2716 | 0.00591 | -0.0497 | 45.956
0 | 0.3399 | 0.00584 | -0.0501 | 58.2021
0.5 | 0.408 | 0.00572 | -0.0505 | 71.3287
1 | 0.4717 | 0.00441 | -0.0511 | 106.9615
1.5 | 0.5385 | 0.00418 | -0.0514 | 128.8278
2 | 0.6057 | 0.00413 | -0.0515 | 146.6586
2.5 | 0.6735 | 0.00421 | -0.0516 | 159.9762
3 | 0.7408 | 0.00441 | -0.0515 | 167.9819
3.5 | 0.806 | 0.00477 | -0.051 | 168.9727
4 | 0.8653 | 0.00546 | -0.0493 | 158.4799
5 | 0.9981 | 0.00733 | -0.049 | 136.1664
5.5 | 1.0559 | 0.00855 | -0.047 | 123.4971
6 | 1.1156 | 0.00954 | -0.0448 | 116.9392
6.5 | 1.1778 | 0.0103 | -0.0424 | 114.3495
7 | 1.2374 | 0.01119 | -0.0394 | 110.5809
7.5 | 1.293 | 0.0122 | -0.0355 | 105.9836
8 | 1.3341 | 0.01357 | -0.0292 | 98.3125
8.5 | 1.3392 | 0.01615 | -0.0195 | 82.9226
9 | 1.3306 | 0.02077 | -0.012 | 64.0636
9.5 | 1.311 | 0.02703 | -0.0064 | 48.5017
10 | 1.284 | 0.03468 | -0.0028 | 37.0242
10.5 | 1.2526 | 0.04371 | -0.0017 | 28.6571
11 | 1.2222 | 0.05395 | -0.0036 | 22.6543
11.5 | 1.1877 | 0.06607 | -0.0084 | 17.9764
12 | 1.1559 | 0.07938 | -0.0155 | 14.5616
12.5 | 1.1257 | 0.094 | -0.0245 | 11.9755
13 | 1.1003 | 0.10922 | -0.0342 | 10.0742
13.5 | 1.0777 | 0.12492 | -0.0442 | 8.6271

## 73. Re 5M Mach 0.00 (1)
BIGFOIL.COM POLAR EXPORT
NACA64-510 a=0.0
NACA64-510 a=0.0 |  |  |  | Cl Max: | 1.177 | at alpha= | 9.5 | deg
JavaFoil+Calcfoil stall+Eppler ext transition |  |  |  | L/D Max: | 153.424 | at alpha= | 5.5 | deg
Re: | 5000000 |  |  | Cd Min: | 0.00462 | at alpha= | 0.5 | deg
Mach: | 0 |  |  | Cl=0 at alpha= | -2.4068 | deg
|  |  |  | @ Cl=0.1, Cd= | 0.0064214
|  |  |  | @ Cl=0.4, Cd= | 0.00462
|  |  |  | @ Cl=0.6, Cd= | 0.0049805
alpha (deg) | Cl | Cd | Cm | Cl/Cd
-15.5 | -0.335 | 0.11528 | -0.013 | -2.906
-15 | -0.352 | 0.10864 | -0.013 | -3.238
-14.5 | -0.369 | 0.10497 | -0.013 | -3.513
-14 | -0.386 | 0.10027 | -0.013 | -3.845
-13.5 | -0.402 | 0.09392 | -0.013 | -4.281
-13 | -0.418 | 0.09013 | -0.013 | -4.636
-12.5 | -0.433 | 0.08395 | -0.014 | -5.153
-12 | -0.444 | 0.08052 | -0.014 | -5.516
-11.5 | -0.45 | 0.07602 | -0.014 | -5.924
-11 | -0.454 | 0.0733 | -0.014 | -6.197
-10.5 | -0.455 | 0.06943 | -0.014 | -6.558
-10 | -0.453 | 0.06481 | -0.014 | -6.997
-9.5 | -0.448 | 0.06092 | -0.014 | -7.359
-9 | -0.439 | 0.05699 | -0.014 | -7.711
-8.5 | -0.427 | 0.05342 | -0.015 | -7.988
-8 | -0.41 | 0.04945 | -0.015 | -8.291
-7.5 | -0.389 | 0.04614 | -0.016 | -8.439
-7 | -0.365 | 0.04298 | -0.017 | -8.493
-6.5 | -0.336 | 0.04092 | -0.017 | -8.209
-6 | -0.376 | 0.00751 | -0.034 | -50.054
-5.5 | -0.332 | 0.00741 | -0.034 | -44.806
-5 | -0.284 | 0.00726 | -0.034 | -39.15
-4.5 | -0.233 | 0.00711 | -0.035 | -32.825
-4 | -0.18 | 0.00696 | -0.035 | -25.887
-3.5 | -0.125 | 0.0068 | -0.035 | -18.391
-3 | -0.068 | 0.00672 | -0.036 | -10.179
-2.5 | -0.011 | 0.00658 | -0.036 | -1.622
-2 | 0.048 | 0.00652 | -0.037 | 7.3
-1.5 | 0.106 | 0.00641 | -0.037 | 16.563
-1 | 0.165 | 0.00633 | -0.037 | 26.106
-0.5 | 0.224 | 0.00628 | -0.038 | 35.711
0 | 0.283 | 0.00624 | -0.038 | 45.427
0.5 | 0.342 | 0.00462 | -0.039 | 74.031
1 | 0.4 | 0.00462 | -0.039 | 86.589
1.5 | 0.459 | 0.00465 | -0.039 | 98.589
2 | 0.517 | 0.00469 | -0.04 | 110.358
2.5 | 0.575 | 0.00489 | -0.04 | 117.542
3 | 0.633 | 0.0051 | -0.041 | 124.113
3.5 | 0.691 | 0.00513 | -0.041 | 134.772
4 | 0.748 | 0.00534 | -0.042 | 140.035
4.5 | 0.805 | 0.00565 | -0.042 | 142.496
5 | 0.86 | 0.006 | -0.042 | 143.284
5.5 | 0.914 | 0.00596 | -0.043 | 153.424
6 | 0.966 | 0.00657 | -0.043 | 147.046
6.5 | 1.014 | 0.00935 | -0.044 | 108.398
7 | 1.059 | 0.00985 | -0.044 | 107.484
7.5 | 1.1 | 0.01035 | -0.045 | 106.23
8 | 1.132 | 0.01092 | -0.045 | 103.608
8.5 | 1.155 | 0.01155 | -0.045 | 100.046
9 | 1.171 | 0.01223 | -0.046 | 95.702
9.5 | 1.177 | 0.01325 | -0.046 | 88.784
10 | 1.175 | 0.01407 | -0.046 | 83.535
10.5 | 1.164 | 0.01523 | -0.047 | 76.434
11 | 1.144 | 0.01673 | -0.047 | 68.383
11.5 | 1.117 | 0.01824 | -0.047 | 61.223
12 | 1.084 | 0.0196 | -0.047 | 55.31
12.5 | 1.046 | 0.02133 | -0.047 | 49.016
13 | 1.001 | 0.02369 | -0.048 | 42.241
13.5 | 0.94 | 0.03035 | -0.047 | 30.986
14 | 0.9 | 0.03074 | -0.047 | 29.262
14.5 | 0.842 | 0.03745 | -0.047 | 22.488

## 74. Re 5M Mach 0.00 (2)
BIGFOIL.COM POLAR EXPORT
NACA64-510 a=0.0
NACA64-510 a=0.0 |  |  |  | Cl Max: | 1.6561 | at alpha= | 17 | deg
XFOIL ncrit=9 |  |  |  | L/D Max: | 160 | at alpha= | 3.5 | deg
Re: | 5000000 |  |  | Cd Min: | 0.09221 | at alpha= | 20 | deg
Mach: | 0 |  |  | Cl=0 at alpha= | -2.4712 | deg
|  |  |  | @ Cl=0.1, Cd= | 0.0057399
|  |  |  | @ Cl=0.4, Cd= | 0.0040704
|  |  |  | @ Cl=0.6, Cd= | 0.0038983
alpha (deg) | Cl | Cd | Cm | Cl/Cd
-13.5 | -1.1614 | 0.02326 | -0.0435 | -49.9312
-13 | -1.1276 | 0.02012 | -0.042 | -56.0437
-12.5 | -1.0853 | 0.01803 | -0.041 | -60.1941
-12 | -1.0382 | 0.01663 | -0.0404 | -62.4293
-11.5 | -0.989 | 0.01551 | -0.04 | -63.7653
-11 | -0.9384 | 0.01453 | -0.0396 | -64.5836
-10.5 | -0.8891 | 0.01305 | -0.0392 | -68.1303
-10 | -0.8383 | 0.01176 | -0.0388 | -71.284
-9.5 | -0.7853 | 0.01097 | -0.0386 | -71.5861
-9 | -0.7315 | 0.01034 | -0.0385 | -70.7447
-8.5 | -0.677 | 0.00981 | -0.0385 | -69.0112
-8 | -0.622 | 0.0094 | -0.0386 | -66.1702
-7.5 | -0.5663 | 0.00912 | -0.0387 | -62.0943
-7 | -0.512 | 0.00833 | -0.0386 | -61.4646
-6.5 | -0.4564 | 0.00791 | -0.0387 | -57.6991
-6 | -0.4003 | 0.00759 | -0.0388 | -52.7404
-5.5 | -0.344 | 0.0073 | -0.039 | -47.1233
-5 | -0.2874 | 0.00708 | -0.0392 | -40.5932
-4.5 | -0.2312 | 0.00671 | -0.0394 | -34.456
-4 | -0.1745 | 0.00642 | -0.0396 | -27.1807
-3.5 | -0.1175 | 0.00625 | -0.0399 | -18.8
-3 | -0.0603 | 0.00611 | -0.0402 | -9.8691
-2.5 | -0.0033 | 0.0059 | -0.0405 | -0.55932
-2 | 0.054 | 0.00578 | -0.0409 | 9.3426
-1.5 | 0.1114 | 0.00573 | -0.0413 | 19.4415
-1 | 0.1688 | 0.00559 | -0.0417 | 30.1968
-0.5 | 0.2263 | 0.00553 | -0.0421 | 40.9222
0 | 0.2837 | 0.00545 | -0.0425 | 52.055
0.5 | 0.3408 | 0.00525 | -0.043 | 64.9143
1 | 0.3952 | 0.00409 | -0.0436 | 96.6259
1.5 | 0.4516 | 0.00386 | -0.044 | 116.9948
2 | 0.5078 | 0.00375 | -0.0442 | 135.4133
2.5 | 0.5642 | 0.00379 | -0.0445 | 148.8654
3 | 0.6204 | 0.00396 | -0.0448 | 156.6667
3.5 | 0.6752 | 0.00422 | -0.0448 | 160
4 | 0.7261 | 0.00486 | -0.0443 | 149.4033
4.5 | 0.7791 | 0.00535 | -0.0442 | 145.6262
5 | 0.8386 | 0.006 | -0.0457 | 139.7667
5.5 | 0.8911 | 0.00672 | -0.0457 | 132.6042
6 | 0.9435 | 0.0074 | -0.0457 | 127.5
6.5 | 0.9955 | 0.00805 | -0.0456 | 123.6646
7 | 1.0482 | 0.00857 | -0.0456 | 122.3104
7.5 | 1.1005 | 0.00907 | -0.0455 | 121.3341
8 | 1.1527 | 0.00953 | -0.0455 | 120.9549
8.5 | 1.204 | 0.01006 | -0.0453 | 119.6819
9 | 1.2543 | 0.01062 | -0.045 | 118.1073
9.5 | 1.3034 | 0.01124 | -0.0446 | 115.9609
10 | 1.3501 | 0.01203 | -0.0438 | 112.2278
10.5 | 1.3954 | 0.01283 | -0.0429 | 108.7607
11 | 1.438 | 0.01374 | -0.0415 | 104.6579
12 | 1.5168 | 0.01562 | -0.038 | 97.1063
12.5 | 1.5489 | 0.01662 | -0.0351 | 93.1949
13 | 1.5634 | 0.01792 | -0.0295 | 87.2433
13.5 | 1.5834 | 0.01938 | -0.0258 | 81.7028
14 | 1.6005 | 0.02132 | -0.0224 | 75.0704
14.5 | 1.6156 | 0.02367 | -0.0195 | 68.2552
15 | 1.631 | 0.02622 | -0.0173 | 62.2044
15.5 | 1.6421 | 0.02938 | -0.0153 | 55.8918
16 | 1.653 | 0.03276 | -0.0139 | 50.4579
16.5 | 1.6557 | 0.03719 | -0.0128 | 44.52
17 | 1.6561 | 0.04219 | -0.0123 | 39.2534
17.5 | 1.6554 | 0.0477 | -0.0126 | 34.7044
18 | 1.6488 | 0.0544 | -0.0137 | 30.3088
18.5 | 1.6408 | 0.06179 | -0.0156 | 26.5545
19 | 1.624 | 0.07094 | -0.0187 | 22.8926
19.5 | 1.6029 | 0.08144 | -0.023 | 19.682
20 | 1.5843 | 0.09221 | -0.028 | 17.1814

## 75. Re 5M Mach 0.10 (1)
BIGFOIL.COM POLAR EXPORT
NACA64-510 a=0.0
NACA64-510 a=0.0 |  |  |  | Cl Max: | 1.174 | at alpha= | 9.5 | deg
JavaFoil+Calcfoil stall+Eppler ext transition |  |  |  | L/D Max: | 152.33 | at alpha= | 5.5 | deg
Re: | 5000000 |  |  | Cd Min: | 0.00462 | at alpha= | 1 | deg
Mach: | 0.1 |  |  | Cl=0 at alpha= | -2.4068 | deg
|  |  |  | @ Cl=0.1, Cd= | 0.0064131
|  |  |  | @ Cl=0.4, Cd= | 0.004621
|  |  |  | @ Cl=0.6, Cd= | 0.0050135
alpha (deg) | Cl | Cd | Cm | Cl/Cd
-15 | -0.311 | 0.11064 | -0.013 | -2.81
-14.5 | -0.33 | 0.10454 | -0.013 | -3.157
-14 | -0.349 | 0.10074 | -0.013 | -3.467
-13.5 | -0.369 | 0.09567 | -0.014 | -3.852
-13 | -0.387 | 0.08954 | -0.014 | -4.325
-12.5 | -0.405 | 0.0854 | -0.014 | -4.743
-12 | -0.42 | 0.08118 | -0.014 | -5.171
-11.5 | -0.429 | 0.07637 | -0.014 | -5.618
-11 | -0.436 | 0.07199 | -0.014 | -6.055
-10.5 | -0.44 | 0.06953 | -0.014 | -6.327
-10 | -0.441 | 0.0653 | -0.014 | -6.749
-9.5 | -0.438 | 0.06123 | -0.014 | -7.154
-9 | -0.432 | 0.05759 | -0.014 | -7.494
-8.5 | -0.421 | 0.05384 | -0.015 | -7.817
-8 | -0.406 | 0.04984 | -0.015 | -8.142
-7.5 | -0.387 | 0.04643 | -0.016 | -8.328
-7 | -0.363 | 0.04328 | -0.017 | -8.394
-6.5 | -0.335 | 0.04109 | -0.017 | -8.156
-6 | -0.376 | 0.00745 | -0.034 | -50.476
-5.5 | -0.332 | 0.00742 | -0.034 | -44.769
-5 | -0.285 | 0.00726 | -0.034 | -39.242
-4.5 | -0.234 | 0.00711 | -0.035 | -32.933
-4 | -0.181 | 0.00696 | -0.035 | -25.993
-3.5 | -0.126 | 0.00686 | -0.036 | -18.302
-3 | -0.069 | 0.00671 | -0.036 | -10.236
-2.5 | -0.011 | 0.00662 | -0.036 | -1.62
-2 | 0.048 | 0.00651 | -0.037 | 7.346
-1.5 | 0.107 | 0.0064 | -0.037 | 16.676
-1 | 0.166 | 0.00633 | -0.038 | 26.205
-0.5 | 0.225 | 0.00629 | -0.038 | 35.836
0 | 0.285 | 0.00627 | -0.038 | 45.392
0.5 | 0.343 | 0.00465 | -0.039 | 73.866
1 | 0.402 | 0.00462 | -0.039 | 87.081
1.5 | 0.461 | 0.00464 | -0.04 | 99.383
2 | 0.52 | 0.00469 | -0.04 | 110.896
2.5 | 0.578 | 0.00493 | -0.04 | 117.356
3 | 0.636 | 0.00515 | -0.041 | 123.481
3.5 | 0.695 | 0.00515 | -0.041 | 134.782
4 | 0.752 | 0.00537 | -0.042 | 139.95
4.5 | 0.809 | 0.00568 | -0.042 | 142.275
5 | 0.864 | 0.00601 | -0.043 | 143.684
5.5 | 0.918 | 0.00603 | -0.043 | 152.33
6 | 0.97 | 0.00657 | -0.044 | 147.683
6.5 | 1.018 | 0.00944 | -0.044 | 107.856
7 | 1.063 | 0.00993 | -0.044 | 107.027
7.5 | 1.103 | 0.01044 | -0.045 | 105.651
8 | 1.134 | 0.01102 | -0.045 | 102.913
8.5 | 1.157 | 0.01167 | -0.046 | 99.083
9 | 1.17 | 0.01253 | -0.046 | 93.319
9.5 | 1.174 | 0.01352 | -0.046 | 86.825
10 | 1.169 | 0.01439 | -0.046 | 81.247
10.5 | 1.154 | 0.01561 | -0.047 | 73.903
11 | 1.131 | 0.01684 | -0.047 | 67.153
11.5 | 1.097 | 0.01889 | -0.047 | 58.046
12 | 1.06 | 0.01999 | -0.047 | 53.018
12.5 | 1.01 | 0.02323 | -0.047 | 43.489
13 | 0.955 | 0.02724 | -0.047 | 35.052
13.5 | 0.889 | 0.03479 | -0.046 | 25.56
14 | 0.847 | 0.03392 | -0.047 | 24.976
14.5 | 0.778 | 0.04536 | -0.045 | 17.15

## 76. Re 5M Mach 0.10 (2)
BIGFOIL.COM POLAR EXPORT
NACA64-510 a=0.0
NACA64-510 a=0.0 |  |  |  | Cl Max: | 1.6392 | at alpha= | 16 | deg
XFOIL ncrit=9 |  |  |  | L/D Max: | 160.615 | at alpha= | 3.5 | deg
Re: | 5000000 |  |  | Cd Min: | 0.10687 | at alpha= | 20 | deg
Mach: | 0.1 |  |  | Cl=0 at alpha= | -2.4714 | deg
|  |  |  | @ Cl=0.1, Cd= | 0.0057426
|  |  |  | @ Cl=0.4, Cd= | 0.0040903
|  |  |  | @ Cl=0.6, Cd= | 0.0038972
alpha (deg) | Cl | Cd | Cm | Cl/Cd
-12 | -1.0341 | 0.02063 | -0.0434 | -50.126
-11.5 | -0.9929 | 0.01761 | -0.0424 | -56.3827
-11 | -0.9445 | 0.01592 | -0.0417 | -59.3279
-10.5 | -0.8937 | 0.01464 | -0.0412 | -61.0451
-10 | -0.8443 | 0.01279 | -0.0405 | -66.0125
-9.5 | -0.7922 | 0.01152 | -0.04 | -68.7674
-9 | -0.7379 | 0.01074 | -0.0398 | -68.7058
-8.5 | -0.6829 | 0.01013 | -0.0396 | -67.4136
-8 | -0.6274 | 0.00961 | -0.0395 | -65.2862
-7.5 | -0.5711 | 0.00927 | -0.0395 | -61.6073
-7 | -0.5156 | 0.00866 | -0.0394 | -59.5381
-6.5 | -0.46 | 0.00802 | -0.0393 | -57.3566
-6 | -0.4034 | 0.00769 | -0.0394 | -52.4577
-5.5 | -0.3466 | 0.00737 | -0.0395 | -47.0285
-5 | -0.2896 | 0.00713 | -0.0397 | -40.6171
-4.5 | -0.2323 | 0.00692 | -0.0399 | -33.5694
-4 | -0.1757 | 0.00645 | -0.04 | -27.2403
-3.5 | -0.1183 | 0.00627 | -0.0402 | -18.8676
-3 | -0.0607 | 0.00612 | -0.0405 | -9.9183
-2.5 | -0.0033 | 0.00591 | -0.0408 | -0.55838
-2 | 0.0544 | 0.00579 | -0.0412 | 9.3955
-1.5 | 0.1121 | 0.00573 | -0.0416 | 19.5637
-1 | 0.1699 | 0.0056 | -0.0419 | 30.3393
-0.5 | 0.2277 | 0.00554 | -0.0424 | 41.1011
0 | 0.2855 | 0.00546 | -0.0428 | 52.2894
0.5 | 0.3429 | 0.00526 | -0.0432 | 65.1901
1 | 0.3977 | 0.0041 | -0.0439 | 97
1.5 | 0.4544 | 0.00386 | -0.0442 | 117.7202
2 | 0.5109 | 0.00375 | -0.0445 | 136.24
2.5 | 0.5677 | 0.0038 | -0.0447 | 149.3947
3 | 0.6242 | 0.00397 | -0.045 | 157.2292
3.5 | 0.6794 | 0.00423 | -0.0451 | 160.6147
4 | 0.7306 | 0.00488 | -0.0445 | 149.7131
4.5 | 0.7837 | 0.00538 | -0.0443 | 145.6691
5 | 0.8438 | 0.00603 | -0.0459 | 139.9337
5.5 | 0.8964 | 0.00678 | -0.0458 | 132.2124
6 | 0.9493 | 0.00744 | -0.0458 | 127.5941
6.5 | 1.0016 | 0.00811 | -0.0456 | 123.5018
7 | 1.0548 | 0.00862 | -0.0456 | 122.3666
7.5 | 1.1075 | 0.00913 | -0.0455 | 121.3034
8 | 1.1599 | 0.00962 | -0.0453 | 120.5717
8.5 | 1.2117 | 0.01014 | -0.0451 | 119.497
9 | 1.262 | 0.01075 | -0.0446 | 117.3953
9.5 | 1.311 | 0.01143 | -0.044 | 114.6982
10 | 1.3577 | 0.01226 | -0.0431 | 110.7423
10.5 | 1.4028 | 0.01309 | -0.0419 | 107.1658
11 | 1.444 | 0.01413 | -0.0402 | 102.1939
11.5 | 1.4852 | 0.015 | -0.0385 | 99.0133
12 | 1.5216 | 0.01602 | -0.0361 | 94.9813
12.5 | 1.545 | 0.01709 | -0.0315 | 90.4037
13 | 1.5594 | 0.01867 | -0.0264 | 83.5244
13.5 | 1.5795 | 0.02036 | -0.0229 | 77.5786
14 | 1.5954 | 0.02259 | -0.0196 | 70.6242
14.5 | 1.6086 | 0.0253 | -0.0169 | 63.581
15 | 1.6223 | 0.02822 | -0.0148 | 57.4876
15.5 | 1.6306 | 0.03187 | -0.013 | 51.1641
16 | 1.6392 | 0.03574 | -0.0118 | 45.8646
16.5 | 1.6377 | 0.04089 | -0.0111 | 40.0514
17 | 1.6338 | 0.04678 | -0.0112 | 34.9252
17.5 | 1.6296 | 0.05321 | -0.0121 | 30.6258
18 | 1.6174 | 0.0612 | -0.0141 | 26.4281
18.5 | 1.6039 | 0.06992 | -0.017 | 22.9391
19 | 1.5796 | 0.081 | -0.0216 | 19.5012
19.5 | 1.5495 | 0.09392 | -0.0277 | 16.4981
20 | 1.5236 | 0.10687 | -0.0345 | 14.2566

## 77. Re 5M Mach 0.25 (1)
BIGFOIL.COM POLAR EXPORT
NACA64-510 a=0.0
NACA64-510 a=0.0 |  |  |  | Cl Max: | 1.159 | at alpha= | 8.5 | deg
JavaFoil+Calcfoil stall+Eppler ext transition |  |  |  | L/D Max: | 153.922 | at alpha= | 5 | deg
Re: | 5000000 |  |  | Cd Min: | 0.00466 | at alpha= | 1 | deg
Mach: | 0.25 |  |  | Cl=0 at alpha= | -2.4083 | deg
|  |  |  | @ Cl=0.1, Cd= | 0.006468
|  |  |  | @ Cl=0.4, Cd= | 0.004946
|  |  |  | @ Cl=0.6, Cd= | 0.09701
alpha (deg) | Cl | Cd | Cm | Cl/Cd
-13.5 | -0.063 | 0.09685 | -0.014 | -0.654
-13 | -0.061 | 0.09203 | -0.014 | -0.658
-12.5 | -0.112 | 0.08672 | -0.014 | -1.291
-12 | -0.183 | 0.08202 | -0.014 | -2.232
-11.5 | -0.228 | 0.07649 | -0.015 | -2.986
-11 | -0.267 | 0.07261 | -0.015 | -3.676
-10.5 | -0.3 | 0.06887 | -0.015 | -4.352
-10 | -0.327 | 0.06502 | -0.015 | -5.028
-9.5 | -0.348 | 0.06244 | -0.015 | -5.572
-9 | -0.362 | 0.05866 | -0.015 | -6.174
-8.5 | -0.369 | 0.05597 | -0.015 | -6.6
-8 | -0.369 | 0.05215 | -0.015 | -7.084
-7.5 | -0.362 | 0.04817 | -0.015 | -7.521
-7 | -0.348 | 0.04489 | -0.016 | -7.761
-6.5 | -0.327 | 0.0426 | -0.016 | -7.682
-6 | -0.301 | 0.03882 | -0.018 | -7.763
-5.5 | -0.27 | 0.03645 | -0.019 | -7.395
-5 | -0.288 | 0.00732 | -0.035 | -39.316
-4.5 | -0.238 | 0.0072 | -0.036 | -33.07
-4 | -0.185 | 0.00706 | -0.036 | -26.171
-3.5 | -0.129 | 0.00693 | -0.037 | -18.544
-3 | -0.07 | 0.00678 | -0.037 | -10.378
-2.5 | -0.011 | 0.00668 | -0.037 | -1.647
-2 | 0.049 | 0.00656 | -0.038 | 7.48
-1.5 | 0.11 | 0.00645 | -0.038 | 16.999
-1 | 0.17 | 0.00636 | -0.039 | 26.794
-0.5 | 0.231 | 0.00631 | -0.039 | 36.696
0 | 0.293 | 0.00631 | -0.039 | 46.405
0.5 | 0.353 | 0.00598 | -0.04 | 59.041
1 | 0.413 | 0.00466 | -0.04 | 88.764
1.5 | 0.474 | 0.00469 | -0.041 | 100.981
2 | 0.534 | 0.00475 | -0.041 | 112.341
2.5 | 0.594 | 0.00499 | -0.042 | 118.951
3 | 0.654 | 0.00505 | -0.042 | 129.434
3.5 | 0.713 | 0.00524 | -0.042 | 136.247
4 | 0.772 | 0.00548 | -0.043 | 140.918
4.5 | 0.83 | 0.00582 | -0.043 | 142.631
5 | 0.887 | 0.00576 | -0.044 | 153.922
5.5 | 0.941 | 0.00621 | -0.044 | 151.546
6 | 0.994 | 0.00694 | -0.045 | 143.196
6.5 | 1.041 | 0.00983 | -0.045 | 105.969
7 | 1.084 | 0.01041 | -0.046 | 104.105
7.5 | 1.121 | 0.011 | -0.046 | 101.958
8 | 1.146 | 0.01168 | -0.046 | 98.126
8.5 | 1.159 | 0.01255 | -0.047 | 92.338
9 | 1.158 | 0.01347 | -0.047 | 85.993
9.5 | 1.144 | 0.01466 | -0.047 | 78.021
10 | 1.114 | 0.01599 | -0.047 | 69.646
10.5 | 1.067 | 0.01784 | -0.048 | 59.825
11 | 1.007 | 0.01958 | -0.048 | 51.434
11.5 | 0.927 | 0.02309 | -0.047 | 40.121
12 | 0.824 | 0.03051 | -0.046 | 27.019
12.5 | 0.649 | 0.08084 | -0.03 | 8.034
13 | 0.566 | 0.08453 | -0.031 | 6.691
13.5 | 0.47 | 0.09701 | -0.027 | 4.844

## 78. Re 5M Mach 0.25 (2)
BIGFOIL.COM POLAR EXPORT
NACA64-510 a=0.0
NACA64-510 a=0.0 |  |  |  | Cl Max: | 1.5345 | at alpha= | 13.5 | deg
XFOIL ncrit=9 |  |  |  | L/D Max: | 162.263 | at alpha= | 3.5 | deg
Re: | 5000000 |  |  | Cd Min: | 0.14152 | at alpha= | 18.5 | deg
Mach: | 0.25 |  |  | Cl=0 at alpha= | -2.4715 | deg
|  |  |  | @ Cl=0.1, Cd= | 0.0057715
|  |  |  | @ Cl=0.4, Cd= | 0.0043763
|  |  |  | @ Cl=0.6, Cd= | 0.003902
alpha (deg) | Cl | Cd | Cm | Cl/Cd
-12 | -0.4727 | 0.12873 | -0.001 | -3.672
-11.5 | -0.464 | 0.12019 | -0.0052 | -3.8606
-11 | -0.4443 | 0.11516 | -0.0082 | -3.8581
-10.5 | -0.4387 | 0.10625 | -0.0125 | -4.1289
-10 | -0.4302 | 0.09852 | -0.0164 | -4.3666
-9.5 | -0.4328 | 0.08891 | -0.0213 | -4.8678
-9 | -0.4252 | 0.08214 | -0.0249 | -5.1765
-7.5 | -0.5942 | 0.01174 | -0.0447 | -50.6133
-7 | -0.5367 | 0.01046 | -0.044 | -51.3098
-6.5 | -0.4781 | 0.00955 | -0.0434 | -50.0628
-6 | -0.4207 | 0.00832 | -0.0427 | -50.5649
-5.5 | -0.3609 | 0.00791 | -0.0424 | -45.6258
-5 | -0.3012 | 0.00753 | -0.0422 | -40
-4.5 | -0.2416 | 0.00716 | -0.0421 | -33.743
-4 | -0.1827 | 0.00662 | -0.0419 | -27.5982
-3.5 | -0.1229 | 0.0064 | -0.042 | -19.2031
-3 | -0.0631 | 0.00621 | -0.0422 | -10.161
-2.5 | -0.0034 | 0.006 | -0.0424 | -0.56667
-2 | 0.0563 | 0.00583 | -0.0426 | 9.6569
-1.5 | 0.1161 | 0.00575 | -0.0429 | 20.1913
-1 | 0.1759 | 0.00563 | -0.0433 | 31.2433
-0.5 | 0.2356 | 0.00557 | -0.0437 | 42.298
0 | 0.2953 | 0.00549 | -0.0441 | 53.7887
0.5 | 0.3548 | 0.00533 | -0.0446 | 66.5666
1 | 0.4112 | 0.00414 | -0.0452 | 99.3237
1.5 | 0.4699 | 0.0039 | -0.0456 | 120.4872
2 | 0.5283 | 0.00379 | -0.0458 | 139.3931
2.5 | 0.5871 | 0.00386 | -0.0461 | 152.0984
3 | 0.6455 | 0.00405 | -0.0463 | 159.3827
3.5 | 0.7026 | 0.00433 | -0.0463 | 162.2633
4 | 0.7558 | 0.00498 | -0.0457 | 151.7671
5 | 0.8721 | 0.00623 | -0.0467 | 139.9839
5.5 | 0.9265 | 0.00703 | -0.0464 | 131.7923
6 | 0.9808 | 0.00778 | -0.0461 | 126.0668
6.5 | 1.0357 | 0.0084 | -0.0457 | 123.2976
7 | 1.0908 | 0.00897 | -0.0453 | 121.6054
7.5 | 1.146 | 0.00948 | -0.0448 | 120.8861
8 | 1.2 | 0.01009 | -0.0442 | 118.9296
8.5 | 1.2532 | 0.01072 | -0.0433 | 116.903
9 | 1.3043 | 0.01148 | -0.0422 | 113.615
9.5 | 1.3527 | 0.01239 | -0.0405 | 109.1768
10 | 1.3987 | 0.01336 | -0.0385 | 104.6931
10.5 | 1.4383 | 0.01462 | -0.0355 | 98.3789
11 | 1.473 | 0.01587 | -0.0318 | 92.8166
11.5 | 1.4885 | 0.01731 | -0.0253 | 85.9908
12 | 1.5041 | 0.01932 | -0.0202 | 77.852
12.5 | 1.5207 | 0.02173 | -0.0162 | 69.9816
13 | 1.5225 | 0.02559 | -0.012 | 59.4959
13.5 | 1.5345 | 0.02909 | -0.0095 | 52.7501
14 | 1.5324 | 0.03415 | -0.0073 | 44.8726
14.5 | 1.524 | 0.04028 | -0.0062 | 37.8352
15 | 1.5154 | 0.04702 | -0.0062 | 32.2288
15.5 | 1.4965 | 0.05575 | -0.0078 | 26.843
16 | 1.4823 | 0.06472 | -0.0105 | 22.9033
16.5 | 1.4515 | 0.07687 | -0.0155 | 18.8825
17 | 1.4109 | 0.09188 | -0.0231 | 15.3559
17.5 | 1.3793 | 0.10664 | -0.0313 | 12.9342
18 | 1.3417 | 0.12349 | -0.0413 | 10.8648
18.5 | 1.3027 | 0.14152 | -0.0525 | 9.2051

## 79. Re 5M Mach 0.50 (1)
BIGFOIL.COM POLAR EXPORT
NACA64-510 a=0.0
NACA64-510 a=0.0 |  |  |  | Cl Max: | 1.201 | at alpha= | 20 | deg
JavaFoil+Calcfoil stall+Eppler ext transition |  |  |  | L/D Max: | 152.602 | at alpha= | 4 | deg
Re: | 5000000 |  |  | Cd Min: | 0.00481 | at alpha= | 1 | deg
Mach: | 0.5 |  |  | Cl=0 at alpha= | -2.4091 | deg
|  |  |  | @ Cl=0.1, Cd= | 0.0066656
|  |  |  | @ Cl=0.4, Cd= | 0.0059588
|  |  |  | @ Cl=0.6, Cd= | 0.0049091
alpha (deg) | Cl | Cd | Cm | Cl/Cd
-20 | -0.951 | 0.15727 | -0.017 | -6.044
-19.5 | -0.924 | 0.152 | -0.017 | -6.08
-19 | -0.898 | 0.14594 | -0.017 | -6.153
-18.5 | -0.871 | 0.14323 | -0.017 | -6.084
-18 | -0.845 | 0.13898 | -0.017 | -6.081
-17.5 | -0.817 | 0.13543 | -0.017 | -6.03
-17 | -0.79 | 0.13009 | -0.017 | -6.071
-16.5 | -0.763 | 0.12464 | -0.017 | -6.124
-16 | -0.737 | 0.12197 | -0.017 | -6.038
-15.5 | -0.71 | 0.11801 | -0.017 | -6.015
-15 | -0.683 | 0.11647 | -0.017 | -5.866
-14.5 | -0.655 | 0.10696 | -0.017 | -6.129
-14 | -0.629 | 0.09884 | -0.017 | -6.359
-13.5 | -0.602 | 0.0909 | -0.017 | -6.621
-13 | -0.575 | 0.08456 | -0.018 | -6.799
-12.5 | -0.548 | 0.07888 | -0.018 | -6.95
-12 | -0.521 | 0.07332 | -0.018 | -7.112
-11.5 | -0.494 | 0.06952 | -0.018 | -7.113
-11 | -0.466 | 0.08072 | -0.017 | -5.768
-10.5 | -0.439 | 0.0712 | -0.017 | -6.162
-10 | -0.412 | 0.06458 | -0.018 | -6.376
-9.5 | -0.385 | 0.05876 | -0.018 | -6.549
-9 | -0.358 | 0.05477 | -0.018 | -6.535
-8.5 | -0.331 | 0.05085 | -0.019 | -6.514
-8 | -0.304 | 0.0475 | -0.02 | -6.407
-7.5 | -0.276 | 0.05642 | -0.017 | -4.886
-7 | -0.249 | 0.0491 | -0.017 | -5.061
-6.5 | -0.222 | 0.04429 | -0.018 | -5.001
-6 | -0.195 | 0.04102 | -0.018 | -4.743
-5.5 | -0.168 | 0.03827 | -0.019 | -4.382
-5 | -0.14 | 0.03922 | -0.018 | -3.573
-4.5 | -0.18 | 0.03715 | -0.017 | -4.853
-4 | -0.154 | 0.03355 | -0.019 | -4.602
-3.5 | -0.139 | 0.00712 | -0.041 | -19.459
-3 | -0.077 | 0.00705 | -0.041 | -10.952
-2.5 | -0.012 | 0.00693 | -0.042 | -1.756
-2 | 0.054 | 0.00674 | -0.042 | 8.084
-1.5 | 0.122 | 0.00663 | -0.043 | 18.419
-1 | 0.19 | 0.00653 | -0.043 | 29.139
-0.5 | 0.258 | 0.00621 | -0.044 | 41.622
0 | 0.327 | 0.00616 | -0.044 | 53.053
0.5 | 0.394 | 0.00607 | -0.044 | 64.912
1 | 0.462 | 0.00481 | -0.045 | 96.057
1.5 | 0.529 | 0.00487 | -0.045 | 108.617
2 | 0.596 | 0.00489 | -0.046 | 121.936
2.5 | 0.663 | 0.00521 | -0.046 | 127.379
3 | 0.73 | 0.00545 | -0.047 | 134
3.5 | 0.796 | 0.00538 | -0.047 | 147.885
4 | 0.861 | 0.00564 | -0.048 | 152.602
4.5 | 0.924 | 0.00608 | -0.048 | 151.81
5 | 0.983 | 0.00797 | -0.049 | 123.376
5.5 | 1.037 | 0.00908 | -0.049 | 114.234
6 | 1.082 | 0.01121 | -0.05 | 96.539
6.5 | 1.119 | 0.01215 | -0.05 | 92.13
7 | 1.137 | 0.01331 | -0.05 | 85.424
7.5 | 1.12 | 0.01486 | -0.05 | 75.359
8 | 0.921 | 0.01757 | -0.05 | 52.4
8.5 | 0.684 | 0.0208 | -0.05 | 32.882
9 | 0.723 | 0.01972 | -0.051 | 36.684
9.5 | 0.639 | 0.06131 | -0.031 | 10.42
10 | 0.78 | 0.0221 | -0.052 | 35.3
10.5 | 0.801 | 0.02608 | -0.052 | 30.697
11 | 0.712 | 0.07677 | -0.029 | 9.28
11.5 | 0.736 | 0.08694 | -0.027 | 8.465
12 | 0.769 | 0.07969 | -0.033 | 9.649
12.5 | 0.789 | 0.08977 | -0.03 | 8.787
13 | 0.818 | 0.09661 | -0.032 | 8.466
13.5 | 0.84 | 0.09945 | -0.03 | 8.441
14 | 0.865 | 0.10435 | -0.031 | 8.291
14.5 | 0.899 | 0.10845 | -0.036 | 8.29
15 | 0.917 | 0.11391 | -0.033 | 8.053
15.5 | 0.943 | 0.11973 | -0.033 | 7.876
16 | 0.977 | 0.12201 | -0.038 | 8.011
16.5 | 0.995 | 0.12918 | -0.035 | 7.704
17 | 1.021 | 0.13181 | -0.036 | 7.743
17.5 | 1.05 | 0.13669 | -0.038 | 7.679
18 | 1.088 | 0.1362 | -0.042 | 7.986
18.5 | 1.098 | 0.15492 | -0.038 | 7.087
19 | 1.124 | 0.14812 | -0.039 | 7.586
19.5 | 1.162 | 0.14702 | -0.044 | 7.903
20 | 1.201 | 0.14395 | -0.047 | 8.346

## 80. Re 5M Mach 0.50 (2)
BIGFOIL.COM POLAR EXPORT
NACA64-510 a=0.0
NACA64-510 a=0.0 |  |  |  | Cl Max: | 1.3557 | at alpha= | 8.5 | deg
XFOIL ncrit=9 |  |  |  | L/D Max: | 324.146 | at alpha= | -0.5 | deg
Re: | 5000000 |  |  | Cd Min: | 0.2763 | at alpha= | -20 | deg
Mach: | 0.5 |  |  | Cl=0 at alpha= | -2.4531 | deg
|  |  |  | @ Cl=0.1, Cd= | 0.00088765
|  |  |  | @ Cl=0.4, Cd= | 0.0055472
|  |  |  | @ Cl=0.6, Cd= | 0.0040296
alpha (deg) | Cl | Cd | Cm | Cl/Cd
-20 | -0.8107 | 0.2763 | 0.0836 | -2.9341
-19.5 | -0.7872 | 0.26821 | 0.0782 | -2.935
-19 | -0.7636 | 0.26 | 0.0728 | -2.9369
-18.5 | -0.7397 | 0.25173 | 0.0675 | -2.9385
-18 | -0.7155 | 0.24323 | 0.0623 | -2.9417
-17.5 | -0.6917 | 0.23476 | 0.0571 | -2.9464
-17 | -0.6682 | 0.22639 | 0.052 | -2.9515
-16.5 | -0.645 | 0.21799 | 0.0469 | -2.9589
-16 | -0.6221 | 0.20954 | 0.0419 | -2.9689
-15.5 | -0.6001 | 0.20122 | 0.0369 | -2.9823
-15 | -0.5784 | 0.19242 | 0.0319 | -3.0059
-14 | -0.5356 | 0.17631 | 0.0228 | -3.0378
-13.5 | -0.5153 | 0.16859 | 0.0187 | -3.0565
-13 | -0.4936 | 0.16063 | 0.0144 | -3.0729
-12.5 | -0.4738 | 0.15242 | 0.0099 | -3.1085
-12 | -0.4551 | 0.1441 | 0.0054 | -3.1582
-11.5 | -0.3709 | 0.12886 | 0.0069 | -2.8783
-11 | -0.3614 | 0.11959 | 0.002 | -3.022
-10.5 | -0.348 | 0.11193 | -0.0023 | -3.1091
-10 | -0.3351 | 0.10392 | -0.0065 | -3.2246
-9.5 | -0.326 | 0.09493 | -0.0109 | -3.4341
-9 | -0.3158 | 0.08631 | -0.015 | -3.6589
-8.5 | -0.3084 | 0.07763 | -0.019 | -3.9727
-8 | -0.3053 | 0.06844 | -0.0232 | -4.4608
-7.5 | -0.31 | 0.05861 | -0.0283 | -5.2892
-7 | -0.3092 | 0.05098 | -0.0326 | -6.0651
-6.5 | -0.333 | 0.04259 | -0.0401 | -7.8187
-6 | -0.3285 | 0.03419 | -0.0453 | -9.6081
-5.5 | -0.312 | 0.02556 | -0.0487 | -12.2066
-5 | -0.2855 | 0.01644 | -0.0504 | -17.3662
-4.5 | -0.2482 | 0.00846 | -0.0506 | -29.3381
-4 | -0.1962 | 0.00422 | -0.0501 | -46.4929
-3.5 | -0.1422 | 0.00139 | -0.0493 | -102.3022
-3 | -0.0748 | 0.00111 | -0.0485 | -67.3874
-2.5 | -0.0064 | 0.00099 | -0.048 | -6.4646
-2 | 0.0619 | 0.00091 | -0.0478 | 68.022
-1.5 | 0.1301 | 0.00087 | -0.0478 | 149.5402
-1 | 0.1981 | 0.00084 | -0.048 | 235.8333
-0.5 | 0.2658 | 0.00082 | -0.0483 | 324.1463
0 | 0.3399 | 0.0056 | -0.0501 | 60.6964
0.5 | 0.4082 | 0.00554 | -0.0505 | 73.6823
1 | 0.4727 | 0.00437 | -0.0512 | 108.1693
1.5 | 0.5397 | 0.00411 | -0.0516 | 131.3139
2 | 0.6072 | 0.00402 | -0.0518 | 151.0448
2.5 | 0.6751 | 0.0041 | -0.052 | 164.6585
3 | 0.7424 | 0.00437 | -0.052 | 169.8856
3.5 | 0.8084 | 0.00478 | -0.0517 | 169.1213
4 | 0.8701 | 0.00551 | -0.0506 | 157.9129
4.5 | 0.9284 | 0.0062 | -0.0486 | 149.7419
5 | 0.9988 | 0.00721 | -0.0492 | 138.5298
5.5 | 1.058 | 0.00833 | -0.0473 | 127.0108
6 | 1.1199 | 0.00918 | -0.0453 | 121.9935
6.5 | 1.1836 | 0.00988 | -0.0431 | 119.7976
7 | 1.2458 | 0.01066 | -0.0404 | 116.8668
7.5 | 1.3044 | 0.01158 | -0.0368 | 112.6425
8 | 1.3513 | 0.01294 | -0.0311 | 104.4281
8.5 | 1.3557 | 0.01532 | -0.0205 | 88.4922
9 | 1.3436 | 0.01986 | -0.0122 | 67.6536
9.5 | 1.3223 | 0.02607 | -0.0062 | 50.7211
10 | 1.2952 | 0.03361 | -0.0023 | 38.5361
10.5 | 1.2641 | 0.04247 | -0.001 | 29.7645
11 | 1.2333 | 0.05259 | -0.0027 | 23.4512
11.5 | 1.199 | 0.06453 | -0.0073 | 18.5805
12 | 1.1673 | 0.07764 | -0.0142 | 15.0348
12.5 | 1.1369 | 0.09213 | -0.023 | 12.3402
13 | 1.1112 | 0.10728 | -0.0327 | 10.3579
13.5 | 1.0875 | 0.12308 | -0.0429 | 8.8357

## 81. Re 6M Mach 0.00 (1)
BIGFOIL.COM POLAR EXPORT
NACA64-510 a=0.0
NACA64-510 a=0.0 |  |  |  | Cl Max: | 1.179 | at alpha= | 9.5 | deg
JavaFoil+Calcfoil stall+Eppler ext transition |  |  |  | L/D Max: | 151.621 | at alpha= | 5.5 | deg
Re: | 6000000 |  |  | Cd Min: | 0.00455 | at alpha= | 0.5 | deg
Mach: | 0 |  |  | Cl=0 at alpha= | -2.4068 | deg
|  |  |  | @ Cl=0.1, Cd= | 0.0062614
|  |  |  | @ Cl=0.4, Cd= | 0.00461
|  |  |  | @ Cl=0.6, Cd= | 0.0050947
alpha (deg) | Cl | Cd | Cm | Cl/Cd
-15.5 | -0.335 | 0.11381 | -0.013 | -2.945
-15 | -0.352 | 0.10792 | -0.013 | -3.261
-14.5 | -0.369 | 0.10317 | -0.013 | -3.575
-14 | -0.386 | 0.09794 | -0.013 | -3.937
-13.5 | -0.402 | 0.09296 | -0.014 | -4.326
-13 | -0.418 | 0.08784 | -0.014 | -4.758
-12.5 | -0.433 | 0.08402 | -0.014 | -5.151
-12 | -0.444 | 0.0796 | -0.014 | -5.582
-11.5 | -0.451 | 0.07559 | -0.014 | -5.96
-11 | -0.454 | 0.07156 | -0.014 | -6.349
-10.5 | -0.456 | 0.06823 | -0.014 | -6.676
-10 | -0.454 | 0.06383 | -0.014 | -7.108
-9.5 | -0.448 | 0.06025 | -0.014 | -7.444
-9 | -0.44 | 0.05606 | -0.015 | -7.842
-8.5 | -0.427 | 0.05277 | -0.015 | -8.092
-8 | -0.41 | 0.04887 | -0.016 | -8.397
-7.5 | -0.39 | 0.04552 | -0.016 | -8.565
-7 | -0.365 | 0.04255 | -0.017 | -8.587
-6.5 | -0.336 | 0.04043 | -0.017 | -8.322
-6 | -0.376 | 0.00738 | -0.034 | -51.002
-5.5 | -0.332 | 0.00728 | -0.034 | -45.626
-5 | -0.284 | 0.0071 | -0.034 | -40.037
-4.5 | -0.233 | 0.00695 | -0.035 | -33.614
-4 | -0.18 | 0.0068 | -0.035 | -26.522
-3.5 | -0.125 | 0.00664 | -0.035 | -18.831
-3 | -0.068 | 0.00656 | -0.036 | -10.42
-2.5 | -0.011 | 0.00643 | -0.036 | -1.662
-2 | 0.048 | 0.00636 | -0.037 | 7.481
-1.5 | 0.106 | 0.00625 | -0.037 | 16.997
-1 | 0.165 | 0.00618 | -0.037 | 26.726
-0.5 | 0.224 | 0.00615 | -0.038 | 36.451
0 | 0.283 | 0.00611 | -0.038 | 46.353
0.5 | 0.342 | 0.00455 | -0.039 | 75.099
1 | 0.4 | 0.00461 | -0.039 | 86.754
1.5 | 0.459 | 0.00464 | -0.039 | 98.848
2 | 0.517 | 0.00484 | -0.04 | 106.858
2.5 | 0.575 | 0.00503 | -0.04 | 114.354
3 | 0.633 | 0.00518 | -0.041 | 122.235
3.5 | 0.691 | 0.0052 | -0.041 | 132.986
4 | 0.748 | 0.00542 | -0.042 | 138.047
4.5 | 0.805 | 0.00572 | -0.042 | 140.556
5 | 0.86 | 0.00602 | -0.042 | 142.856
5.5 | 0.914 | 0.00603 | -0.043 | 151.621
6 | 0.966 | 0.00662 | -0.043 | 145.888
6.5 | 1.015 | 0.00906 | -0.044 | 112.02
7 | 1.059 | 0.00959 | -0.044 | 110.476
7.5 | 1.101 | 0.01007 | -0.045 | 109.266
8 | 1.133 | 0.01061 | -0.045 | 106.799
8.5 | 1.157 | 0.01121 | -0.045 | 103.216
9 | 1.173 | 0.01185 | -0.046 | 98.959
9.5 | 1.179 | 0.01281 | -0.046 | 92.027
10 | 1.177 | 0.01357 | -0.046 | 86.747
10.5 | 1.166 | 0.01466 | -0.047 | 79.572
11 | 1.146 | 0.01607 | -0.047 | 71.325
11.5 | 1.119 | 0.01749 | -0.047 | 63.99
12 | 1.087 | 0.01876 | -0.047 | 57.917
12.5 | 1.048 | 0.02038 | -0.048 | 51.432
13 | 1.004 | 0.02254 | -0.048 | 44.526
13.5 | 0.95 | 0.02698 | -0.047 | 35.2
14 | 0.904 | 0.0287 | -0.048 | 31.508
14.5 | 0.849 | 0.03402 | -0.047 | 24.958

## 82. Re 6M Mach 0.00 (2)
BIGFOIL.COM POLAR EXPORT
NACA64-510 a=0.0
NACA64-510 a=0.0 |  |  |  | Cl Max: | 1.6766 | at alpha= | 17 | deg
XFOIL ncrit=9 |  |  |  | L/D Max: | 157.256 | at alpha= | 3.5 | deg
Re: | 6000000 |  |  | Cd Min: | 0.23192 | at alpha= | -19 | deg
Mach: | 0 |  |  | Cl=0 at alpha= | -2.4678 | deg
|  |  |  | @ Cl=0.1, Cd= | 0.0055455
|  |  |  | @ Cl=0.4, Cd= | 0.0040807
|  |  |  | @ Cl=0.6, Cd= | 0.0038908
alpha (deg) | Cl | Cd | Cm | Cl/Cd
-19 | -0.6881 | 0.23192 | 0.0559 | -2.967
-18.5 | -0.6699 | 0.22582 | 0.0516 | -2.9665
-18 | -0.6518 | 0.21938 | 0.0474 | -2.9711
-17.5 | -0.6334 | 0.21306 | 0.0432 | -2.9729
-17 | -0.6156 | 0.20612 | 0.0391 | -2.9866
-16.5 | -0.598 | 0.19914 | 0.035 | -3.0029
-16 | -0.5836 | 0.1902 | 0.0307 | -3.0683
-14 | -1.2116 | 0.02346 | -0.044 | -51.6454
-13.5 | -1.1817 | 0.01999 | -0.042 | -59.1146
-13 | -1.141 | 0.01774 | -0.0409 | -64.3179
-12.5 | -1.0953 | 0.01612 | -0.0402 | -67.9467
-12 | -1.0466 | 0.01495 | -0.0397 | -70.0067
-11.5 | -0.996 | 0.01401 | -0.0393 | -71.0921
-11 | -0.9444 | 0.0132 | -0.0391 | -71.5455
-10.5 | -0.892 | 0.01247 | -0.0389 | -71.5317
-10 | -0.8407 | 0.01129 | -0.0385 | -74.4641
-9.5 | -0.7881 | 0.01035 | -0.0383 | -76.1449
-9 | -0.7343 | 0.00969 | -0.0382 | -75.7792
-8.5 | -0.6796 | 0.00919 | -0.0382 | -73.9499
-8 | -0.6244 | 0.00879 | -0.0382 | -71.0353
-7.5 | -0.5686 | 0.0085 | -0.0384 | -66.8941
-7 | -0.5126 | 0.00825 | -0.0385 | -62.1333
-6.5 | -0.4579 | 0.00753 | -0.0385 | -60.8101
-6 | -0.4018 | 0.0072 | -0.0386 | -55.8056
-5.5 | -0.3454 | 0.00692 | -0.0388 | -49.9133
-5 | -0.2886 | 0.00671 | -0.039 | -43.0104
-4.5 | -0.2317 | 0.00654 | -0.0393 | -35.4281
-4 | -0.1752 | 0.00618 | -0.0395 | -28.3495
-3.5 | -0.1181 | 0.00601 | -0.0398 | -19.6506
-3 | -0.0609 | 0.00588 | -0.0402 | -10.3571
-2.5 | -0.0037 | 0.00574 | -0.0405 | -0.6446
-2 | 0.0537 | 0.00561 | -0.0409 | 9.5722
-1.5 | 0.1111 | 0.00553 | -0.0413 | 20.0904
-1 | 0.1686 | 0.00543 | -0.0417 | 31.0497
-0.5 | 0.2261 | 0.00538 | -0.0421 | 42.026
0 | 0.2836 | 0.00532 | -0.0425 | 53.3083
0.5 | 0.3408 | 0.00519 | -0.043 | 65.6647
1 | 0.3958 | 0.0041 | -0.0437 | 96.5366
1.5 | 0.4523 | 0.00384 | -0.0441 | 117.7865
2 | 0.5085 | 0.0037 | -0.0444 | 137.4324
2.5 | 0.565 | 0.00376 | -0.0447 | 150.266
3 | 0.6212 | 0.00397 | -0.0451 | 156.4736
3.5 | 0.6762 | 0.0043 | -0.0452 | 157.2558
4 | 0.7285 | 0.00495 | -0.0451 | 147.1717
4.5 | 0.7797 | 0.00539 | -0.0445 | 144.6568
5 | 0.8364 | 0.00594 | -0.0453 | 140.8081
5.5 | 0.8915 | 0.00663 | -0.0458 | 134.4646
6 | 0.9442 | 0.00726 | -0.0458 | 130.0551
6.5 | 0.9971 | 0.00782 | -0.0459 | 127.5064
7 | 1.0501 | 0.0083 | -0.0459 | 126.5181
7.5 | 1.1029 | 0.00876 | -0.0459 | 125.9018
8 | 1.1551 | 0.00925 | -0.0458 | 124.8757
8.5 | 1.207 | 0.00971 | -0.0458 | 124.3048
9 | 1.2573 | 0.01029 | -0.0455 | 122.1866
9.5 | 1.3065 | 0.01092 | -0.045 | 119.6429
10 | 1.3539 | 0.01167 | -0.0444 | 116.0154
10.5 | 1.3999 | 0.01244 | -0.0435 | 112.5322
11 | 1.4437 | 0.01329 | -0.0423 | 108.6305
11.5 | 1.487 | 0.01406 | -0.0411 | 105.761
12 | 1.527 | 0.01495 | -0.0395 | 102.1405
12.5 | 1.5631 | 0.0159 | -0.0373 | 98.3082
13 | 1.5826 | 0.01707 | -0.0322 | 92.7124
13.5 | 1.6008 | 0.01839 | -0.0277 | 87.0473
14 | 1.6182 | 0.02013 | -0.024 | 80.3875
14.5 | 1.6331 | 0.02233 | -0.0208 | 73.1348
15 | 1.6495 | 0.02468 | -0.0183 | 66.8355
15.5 | 1.661 | 0.02766 | -0.0161 | 60.0506
16 | 1.6723 | 0.03088 | -0.0144 | 54.1548
16.5 | 1.6743 | 0.03523 | -0.013 | 47.5248
17 | 1.6766 | 0.03984 | -0.0122 | 42.0833
17.5 | 1.6752 | 0.04525 | -0.0122 | 37.021
18 | 1.6672 | 0.05193 | -0.013 | 32.1048
18.5 | 1.6579 | 0.0593 | -0.0147 | 27.9578
19 | 1.6387 | 0.06862 | -0.0177 | 23.8808
19.5 | 1.6124 | 0.07981 | -0.0222 | 20.203
20 | 1.5963 | 0.09003 | -0.0268 | 17.7308

## 83. Re 6M Mach 0.10 (1)
BIGFOIL.COM POLAR EXPORT
NACA64-510 a=0.0
NACA64-510 a=0.0 |  |  |  | Cl Max: | 1.176 | at alpha= | 9.5 | deg
JavaFoil+Calcfoil stall+Eppler ext transition |  |  |  | L/D Max: | 152.371 | at alpha= | 5.5 | deg
Re: | 6000000 |  |  | Cd Min: | 0.00459 | at alpha= | 0.5 | deg
Mach: | 0.1 |  |  | Cl=0 at alpha= | -2.4068 | deg
|  |  |  | @ Cl=0.1, Cd= | 0.006253
|  |  |  | @ Cl=0.4, Cd= | 0.0046383
|  |  |  | @ Cl=0.6, Cd= | 0.0051093
alpha (deg) | Cl | Cd | Cm | Cl/Cd
-15 | -0.311 | 0.10817 | -0.013 | -2.875
-14.5 | -0.33 | 0.1036 | -0.014 | -3.186
-14 | -0.349 | 0.10006 | -0.013 | -3.492
-13.5 | -0.369 | 0.09372 | -0.014 | -3.933
-13 | -0.387 | 0.08925 | -0.014 | -4.34
-12.5 | -0.405 | 0.08364 | -0.014 | -4.845
-12 | -0.42 | 0.08018 | -0.014 | -5.238
-11.5 | -0.429 | 0.07527 | -0.014 | -5.702
-11 | -0.436 | 0.07168 | -0.014 | -6.083
-10.5 | -0.44 | 0.06873 | -0.014 | -6.402
-10 | -0.441 | 0.06435 | -0.014 | -6.852
-9.5 | -0.438 | 0.06032 | -0.014 | -7.264
-9 | -0.432 | 0.05648 | -0.014 | -7.643
-8.5 | -0.421 | 0.0533 | -0.015 | -7.899
-8 | -0.406 | 0.04926 | -0.015 | -8.244
-7.5 | -0.387 | 0.04576 | -0.016 | -8.459
-7 | -0.364 | 0.04285 | -0.017 | -8.486
-6.5 | -0.336 | 0.04084 | -0.017 | -8.216
-6 | -0.306 | 0.03614 | -0.02 | -8.476
-5.5 | -0.332 | 0.00728 | -0.034 | -45.644
-5 | -0.285 | 0.0071 | -0.034 | -40.125
-4.5 | -0.234 | 0.00694 | -0.035 | -33.729
-4 | -0.181 | 0.00679 | -0.035 | -26.632
-3.5 | -0.126 | 0.00671 | -0.036 | -18.73
-3 | -0.069 | 0.00656 | -0.036 | -10.478
-2.5 | -0.011 | 0.00647 | -0.036 | -1.66
-2 | 0.048 | 0.00635 | -0.037 | 7.529
-1.5 | 0.107 | 0.00624 | -0.037 | 17.108
-1 | 0.166 | 0.00619 | -0.038 | 26.809
-0.5 | 0.225 | 0.00617 | -0.038 | 36.514
0 | 0.285 | 0.0061 | -0.038 | 46.704
0.5 | 0.343 | 0.00459 | -0.039 | 74.876
1 | 0.402 | 0.00464 | -0.039 | 86.758
1.5 | 0.461 | 0.00467 | -0.04 | 98.785
2 | 0.52 | 0.00483 | -0.04 | 107.638
2.5 | 0.578 | 0.00506 | -0.04 | 114.268
3 | 0.636 | 0.00519 | -0.041 | 122.747
3.5 | 0.695 | 0.00519 | -0.041 | 133.83
4 | 0.752 | 0.00541 | -0.042 | 138.933
4.5 | 0.809 | 0.00572 | -0.042 | 141.402
5 | 0.864 | 0.00608 | -0.043 | 142.129
5.5 | 0.918 | 0.00603 | -0.043 | 152.371
6 | 0.97 | 0.00662 | -0.044 | 146.426
6.5 | 1.019 | 0.00914 | -0.044 | 111.452
7 | 1.064 | 0.00962 | -0.044 | 110.613
7.5 | 1.104 | 0.01015 | -0.045 | 108.795
8 | 1.136 | 0.0107 | -0.045 | 106.102
8.5 | 1.158 | 0.01133 | -0.046 | 102.265
9 | 1.172 | 0.01214 | -0.046 | 96.532
9.5 | 1.176 | 0.01306 | -0.046 | 90.039
10 | 1.171 | 0.01387 | -0.047 | 84.409
10.5 | 1.156 | 0.01495 | -0.047 | 77.341
11 | 1.133 | 0.01626 | -0.047 | 69.644
11.5 | 1.1 | 0.01795 | -0.047 | 61.268
12 | 1.063 | 0.01914 | -0.048 | 55.528
12.5 | 1.014 | 0.02195 | -0.048 | 46.189
13 | 0.962 | 0.02475 | -0.047 | 38.885
13.5 | 0.904 | 0.02921 | -0.047 | 30.952
14 | 0.853 | 0.03112 | -0.047 | 27.421
14.5 | 0.789 | 0.03899 | -0.047 | 20.248

## 84. Re 6M Mach 0.10 (2)
BIGFOIL.COM POLAR EXPORT
NACA64-510 a=0.0
NACA64-510 a=0.0 |  |  |  | Cl Max: | 1.6594 | at alpha= | 16 | deg
XFOIL ncrit=9 |  |  |  | L/D Max: | 157.865 | at alpha= | 3.5 | deg
Re: | 6000000 |  |  | Cd Min: | 0.10676 | at alpha= | 20 | deg
Mach: | 0.1 |  |  | Cl=0 at alpha= | -2.4679 | deg
|  |  |  | @ Cl=0.1, Cd= | 0.0055564
|  |  |  | @ Cl=0.4, Cd= | 0.0041018
|  |  |  | @ Cl=0.6, Cd= | 0.0038813
alpha (deg) | Cl | Cd | Cm | Cl/Cd
-12.5 | -1.0938 | 0.01969 | -0.0435 | -55.551
-12 | -1.0516 | 0.01704 | -0.0424 | -61.7136
-11.5 | -1.0036 | 0.01533 | -0.0416 | -65.4664
-11 | -0.9527 | 0.01411 | -0.0411 | -67.5195
-10.5 | -0.9003 | 0.01313 | -0.0406 | -68.5682
-10 | -0.8466 | 0.01235 | -0.0403 | -68.5506
-9.5 | -0.7949 | 0.01092 | -0.0397 | -72.793
-9 | -0.7409 | 0.01004 | -0.0394 | -73.7948
-8.5 | -0.6857 | 0.00944 | -0.0392 | -72.6377
-8 | -0.6299 | 0.00897 | -0.0392 | -70.223
-7.5 | -0.5736 | 0.00862 | -0.0392 | -66.5429
-7 | -0.517 | 0.00833 | -0.0392 | -62.0648
-6.5 | -0.4615 | 0.00764 | -0.0391 | -60.4058
-6 | -0.4049 | 0.00728 | -0.0392 | -55.6181
-5.5 | -0.348 | 0.00698 | -0.0393 | -49.8567
-5 | -0.2908 | 0.00675 | -0.0395 | -43.0815
-4.5 | -0.2334 | 0.00656 | -0.0397 | -35.5793
-4 | -0.1764 | 0.0062 | -0.0399 | -28.4516
-3.5 | -0.1189 | 0.00602 | -0.0401 | -19.7508
-3 | -0.0613 | 0.00589 | -0.0404 | -10.4075
-2.5 | -0.0037 | 0.00575 | -0.0408 | -0.64348
-2 | 0.054 | 0.00562 | -0.0411 | 9.6085
-1.5 | 0.1119 | 0.00554 | -0.0415 | 20.1986
-1 | 0.1697 | 0.00543 | -0.0419 | 31.2523
-0.5 | 0.2275 | 0.00538 | -0.0423 | 42.2862
0 | 0.2853 | 0.00532 | -0.0428 | 53.6278
0.5 | 0.343 | 0.0052 | -0.0432 | 65.9615
1 | 0.3982 | 0.00411 | -0.0439 | 96.8856
1.5 | 0.4551 | 0.00385 | -0.0443 | 118.2078
2 | 0.5116 | 0.00371 | -0.0446 | 137.8976
2.5 | 0.5685 | 0.00377 | -0.045 | 150.7958
3 | 0.6251 | 0.00397 | -0.0453 | 157.4559
3.5 | 0.6804 | 0.00431 | -0.0455 | 157.8654
4 | 0.7331 | 0.00497 | -0.0453 | 147.505
4.5 | 0.7845 | 0.00542 | -0.0447 | 144.7417
5 | 0.8414 | 0.00598 | -0.0454 | 140.7023
5.5 | 0.8969 | 0.00667 | -0.046 | 134.4678
6 | 0.9501 | 0.0073 | -0.0459 | 130.1507
6.5 | 1.0033 | 0.00787 | -0.0459 | 127.4841
7 | 1.0567 | 0.00836 | -0.0459 | 126.3995
7.5 | 1.11 | 0.00881 | -0.0458 | 125.9932
8 | 1.1624 | 0.00933 | -0.0457 | 124.5874
8.5 | 1.2148 | 0.0098 | -0.0455 | 123.9592
9 | 1.2655 | 0.01039 | -0.0451 | 121.7998
9.5 | 1.3147 | 0.01107 | -0.0446 | 118.7624
10 | 1.3623 | 0.01183 | -0.0437 | 115.1564
10.5 | 1.4072 | 0.01272 | -0.0425 | 110.6289
11.5 | 1.4945 | 0.01435 | -0.0398 | 104.1463
12 | 1.533 | 0.01531 | -0.0377 | 100.1306
12.5 | 1.5653 | 0.01634 | -0.0346 | 95.7956
13 | 1.5783 | 0.01769 | -0.0286 | 89.2199
13.5 | 1.5975 | 0.01923 | -0.0246 | 83.0733
14 | 1.6141 | 0.02125 | -0.0211 | 75.9576
14.5 | 1.6277 | 0.02377 | -0.018 | 68.4771
15 | 1.6423 | 0.02648 | -0.0157 | 62.0204
15.5 | 1.6513 | 0.02992 | -0.0136 | 55.1905
16 | 1.6594 | 0.03368 | -0.0121 | 49.2696
16.5 | 1.6569 | 0.03877 | -0.011 | 42.7367
17 | 1.6554 | 0.04419 | -0.0108 | 37.461
17.5 | 1.6493 | 0.05064 | -0.0115 | 32.5691
18 | 1.6337 | 0.05884 | -0.0133 | 27.7651
18.5 | 1.6159 | 0.06804 | -0.0162 | 23.7493
19 | 1.5862 | 0.07984 | -0.0209 | 19.8672
19.5 | 1.5458 | 0.0945 | -0.0279 | 16.3577
20 | 1.524 | 0.10676 | -0.0344 | 14.275

## 85. Re 6M Mach 0.25 (1)
BIGFOIL.COM POLAR EXPORT
NACA64-510 a=0.0
NACA64-510 a=0.0 |  |  |  | Cl Max: | 1.16 | at alpha= | 8.5 | deg
JavaFoil+Calcfoil stall+Eppler ext transition |  |  |  | L/D Max: | 152.364 | at alpha= | 5 | deg
Re: | 6000000 |  |  | Cd Min: | 0.00463 | at alpha= | 1 | deg
Mach: | 0.25 |  |  | Cl=0 at alpha= | -2.4083 | deg
|  |  |  | @ Cl=0.1, Cd= | 0.0062913
|  |  |  | @ Cl=0.4, Cd= | 0.0048922
|  |  |  | @ Cl=0.6, Cd= | 0.09444
alpha (deg) | Cl | Cd | Cm | Cl/Cd
-13 | -0.061 | 0.09044 | -0.014 | -0.67
-12.5 | -0.112 | 0.08636 | -0.014 | -1.296
-12 | -0.183 | 0.08085 | -0.015 | -2.265
-11.5 | -0.228 | 0.07576 | -0.015 | -3.016
-11 | -0.267 | 0.07209 | -0.015 | -3.704
-10.5 | -0.3 | 0.06807 | -0.015 | -4.405
-10 | -0.327 | 0.0645 | -0.015 | -5.069
-9.5 | -0.348 | 0.06189 | -0.015 | -5.622
-9 | -0.362 | 0.05846 | -0.015 | -6.197
-8.5 | -0.369 | 0.0553 | -0.015 | -6.681
-8 | -0.37 | 0.05169 | -0.015 | -7.15
-7.5 | -0.362 | 0.04746 | -0.016 | -7.638
-7 | -0.349 | 0.04437 | -0.016 | -7.855
-6.5 | -0.328 | 0.04213 | -0.016 | -7.774
-6 | -0.301 | 0.03878 | -0.018 | -7.771
-5.5 | -0.27 | 0.03549 | -0.02 | -7.622
-5 | -0.288 | 0.00718 | -0.035 | -40.095
-4.5 | -0.238 | 0.00703 | -0.036 | -33.853
-4 | -0.185 | 0.0069 | -0.036 | -26.758
-3.5 | -0.129 | 0.00677 | -0.037 | -18.98
-3 | -0.07 | 0.00662 | -0.037 | -10.63
-2.5 | -0.011 | 0.00652 | -0.037 | -1.687
-2 | 0.049 | 0.0064 | -0.038 | 7.666
-1.5 | 0.11 | 0.00627 | -0.038 | 17.48
-1 | 0.17 | 0.00624 | -0.039 | 27.316
-0.5 | 0.231 | 0.00622 | -0.039 | 37.241
0 | 0.293 | 0.00618 | -0.039 | 47.383
0.5 | 0.353 | 0.00584 | -0.04 | 60.378
1 | 0.413 | 0.00463 | -0.04 | 89.232
1.5 | 0.474 | 0.00472 | -0.041 | 100.269
2 | 0.534 | 0.00491 | -0.041 | 108.666
2.5 | 0.594 | 0.0051 | -0.042 | 116.518
3 | 0.654 | 0.00512 | -0.042 | 127.598
3.5 | 0.713 | 0.00531 | -0.042 | 134.456
4 | 0.772 | 0.00555 | -0.043 | 139.054
4.5 | 0.83 | 0.0059 | -0.043 | 140.72
5 | 0.887 | 0.00582 | -0.044 | 152.364
5.5 | 0.941 | 0.00629 | -0.044 | 149.609
6 | 0.994 | 0.00892 | -0.045 | 111.343
6.5 | 1.042 | 0.00952 | -0.045 | 109.418
7 | 1.085 | 0.01011 | -0.046 | 107.371
7.5 | 1.123 | 0.01068 | -0.046 | 105.077
8 | 1.148 | 0.01133 | -0.046 | 101.307
8.5 | 1.16 | 0.01216 | -0.047 | 95.445
9 | 1.16 | 0.01301 | -0.047 | 89.179
9.5 | 1.146 | 0.01414 | -0.047 | 81.011
10 | 1.116 | 0.0154 | -0.048 | 72.475
10.5 | 1.07 | 0.01713 | -0.048 | 62.451
11 | 1.009 | 0.01875 | -0.048 | 53.843
11.5 | 0.93 | 0.0218 | -0.048 | 42.677
12 | 0.835 | 0.0267 | -0.047 | 31.292
12.5 | 0.67 | 0.06594 | -0.037 | 10.166
13 | 0.58 | 0.07178 | -0.037 | 8.079
13.5 | 0.471 | 0.09444 | -0.028 | 4.987

## 86. Re 6M Mach 0.25 (2)
BIGFOIL.COM POLAR EXPORT
NACA64-510 a=0.0
NACA64-510 a=0.0 |  |  |  | Cl Max: | 1.5621 | at alpha= | 14 | deg
XFOIL ncrit=9 |  |  |  | L/D Max: | 160.342 | at alpha= | 3.5 | deg
Re: | 6000000 |  |  | Cd Min: | 0.23711 | at alpha= | -19 | deg
Mach: | 0.25 |  |  | Cl=0 at alpha= | -2.4682 | deg
|  |  |  | @ Cl=0.1, Cd= | 0.0055911
|  |  |  | @ Cl=0.4, Cd= | 0.0043736
|  |  |  | @ Cl=0.6, Cd= | 0.0038658
alpha (deg) | Cl | Cd | Cm | Cl/Cd
-19 | -0.7022 | 0.23711 | 0.0594 | -2.9615
-18.5 | -0.6828 | 0.23067 | 0.0549 | -2.9601
-18 | -0.6636 | 0.22395 | 0.0505 | -2.9632
-17.5 | -0.6441 | 0.21738 | 0.0461 | -2.963
-17 | -0.6251 | 0.21024 | 0.0418 | -2.9733
-16.5 | -0.6062 | 0.20305 | 0.0375 | -2.9855
-16 | -0.587 | 0.19542 | 0.0333 | -3.0038
-15.5 | -0.5725 | 0.1865 | 0.0288 | -3.0697
-15 | -0.5529 | 0.17913 | 0.0248 | -3.0866
-14.5 | -0.536 | 0.1713 | 0.0206 | -3.129
-13.5 | -0.5071 | 0.15636 | 0.0136 | -3.2432
-13 | -0.4927 | 0.14648 | 0.0076 | -3.3636
-12.5 | -0.4819 | 0.13792 | 0.0036 | -3.4941
-12 | -0.4775 | 0.12739 | -0.0013 | -3.7483
-11.5 | -0.4678 | 0.11913 | -0.0055 | -3.9268
-11 | -0.4472 | 0.11432 | -0.0085 | -3.9118
-10.5 | -0.4431 | 0.10503 | -0.013 | -4.2188
-10 | -0.4324 | 0.09796 | -0.0168 | -4.414
-9.5 | -0.4477 | 0.08573 | -0.0229 | -5.2222
-9 | -0.4461 | 0.07818 | -0.0271 | -5.7061
-8.5 | -0.5 | 0.0646 | -0.0371 | -7.7399
-8 | -0.6582 | 0.01128 | -0.0451 | -58.3511
-7.5 | -0.5997 | 0.01021 | -0.0443 | -58.7365
-7 | -0.5405 | 0.00939 | -0.0436 | -57.5612
-6.5 | -0.481 | 0.00873 | -0.043 | -55.0974
-6 | -0.4226 | 0.00784 | -0.0425 | -53.9031
-5.5 | -0.3628 | 0.00739 | -0.0422 | -49.0934
-5 | -0.3028 | 0.00707 | -0.042 | -42.8289
-4 | -0.1833 | 0.00643 | -0.0419 | -28.507
-3.5 | -0.1236 | 0.00612 | -0.0419 | -20.1961
-3 | -0.0637 | 0.00595 | -0.0421 | -10.7059
-2.5 | -0.0038 | 0.00584 | -0.0423 | -0.65068
-2 | 0.0559 | 0.00565 | -0.0426 | 9.8938
-1.5 | 0.1158 | 0.00557 | -0.0429 | 20.7899
-1 | 0.1756 | 0.00547 | -0.0433 | 32.1024
0 | 0.2952 | 0.00533 | -0.0441 | 55.3846
0.5 | 0.3548 | 0.00523 | -0.0446 | 67.8394
1 | 0.4118 | 0.00415 | -0.0452 | 99.2289
1.5 | 0.4705 | 0.0039 | -0.0457 | 120.641
2 | 0.5291 | 0.00374 | -0.046 | 141.4706
2.5 | 0.5878 | 0.00382 | -0.0463 | 153.8743
3 | 0.6464 | 0.00404 | -0.0466 | 160
3.5 | 0.7039 | 0.00439 | -0.0468 | 160.3417
4.5 | 0.8116 | 0.00557 | -0.0458 | 145.7092
5 | 0.8695 | 0.00615 | -0.0461 | 141.3821
5.5 | 0.9272 | 0.00691 | -0.0466 | 134.1823
6 | 0.9819 | 0.00761 | -0.0462 | 129.0276
6.5 | 1.0374 | 0.00818 | -0.0459 | 126.8215
7 | 1.0931 | 0.0087 | -0.0456 | 125.6437
7.5 | 1.1487 | 0.00918 | -0.0452 | 125.1307
8 | 1.2035 | 0.00973 | -0.0446 | 123.6896
8.5 | 1.2569 | 0.01037 | -0.0438 | 121.2054
9 | 1.3086 | 0.0111 | -0.0427 | 117.8919
9.5 | 1.358 | 0.01196 | -0.0412 | 113.5452
10 | 1.4041 | 0.01297 | -0.0392 | 108.2575
10.5 | 1.4485 | 0.01396 | -0.0369 | 103.7607
11 | 1.4874 | 0.01511 | -0.0337 | 98.4381
11.5 | 1.5097 | 0.01641 | -0.0279 | 91.9988
12 | 1.5245 | 0.01816 | -0.0221 | 83.9482
12.5 | 1.5421 | 0.02029 | -0.0177 | 76.003
13 | 1.5462 | 0.02376 | -0.0132 | 65.0758
13.5 | 1.5608 | 0.02688 | -0.0103 | 58.0655
14 | 1.5621 | 0.03141 | -0.0077 | 49.7326
14.5 | 1.557 | 0.03695 | -0.0061 | 42.138
15 | 1.5521 | 0.04297 | -0.0055 | 36.1205
15.5 | 1.5363 | 0.05086 | -0.0062 | 30.2064
16 | 1.5245 | 0.05903 | -0.0081 | 25.8259
16.5 | 1.4958 | 0.07024 | -0.0121 | 21.2956
17 | 1.4594 | 0.08379 | -0.0183 | 17.4174
17.5 | 1.429 | 0.09762 | -0.0256 | 14.6384
18 | 1.392 | 0.11363 | -0.0349 | 12.2503
18.5 | 1.3538 | 0.13078 | -0.0454 | 10.3517
19 | 1.3116 | 0.14958 | -0.0573 | 8.7686

## 87. Re 6M Mach 0.50 (1)
BIGFOIL.COM POLAR EXPORT
NACA64-510 a=0.0
NACA64-510 a=0.0 |  |  |  | Cl Max: | 1.213 | at alpha= | 20 | deg
JavaFoil+Calcfoil stall+Eppler ext transition |  |  |  | L/D Max: | 150.816 | at alpha= | 4 | deg
Re: | 6000000 |  |  | Cd Min: | 0.0048 | at alpha= | 1 | deg
Mach: | 0.5 |  |  | Cl=0 at alpha= | -2.4091 | deg
|  |  |  | @ Cl=0.1, Cd= | 0.0065056
|  |  |  | @ Cl=0.4, Cd= | 0.005885
|  |  |  | @ Cl=0.6, Cd= | 0.0050895
alpha (deg) | Cl | Cd | Cm | Cl/Cd
-20 | -0.951 | 0.15485 | -0.017 | -6.14
-19.5 | -0.925 | 0.14931 | -0.017 | -6.193
-19 | -0.898 | 0.14333 | -0.017 | -6.267
-18.5 | -0.872 | 0.14034 | -0.017 | -6.212
-18 | -0.845 | 0.13612 | -0.018 | -6.211
-17.5 | -0.817 | 0.13244 | -0.017 | -6.17
-17 | -0.79 | 0.12887 | -0.017 | -6.13
-16.5 | -0.763 | 0.12157 | -0.017 | -6.28
-16 | -0.737 | 0.12079 | -0.017 | -6.099
-15.5 | -0.71 | 0.11684 | -0.017 | -6.077
-15 | -0.683 | 0.11338 | -0.017 | -6.026
-14.5 | -0.656 | 0.10473 | -0.017 | -6.261
-14 | -0.629 | 0.09768 | -0.017 | -6.438
-13.5 | -0.602 | 0.08894 | -0.018 | -6.771
-13 | -0.575 | 0.08392 | -0.018 | -6.857
-12.5 | -0.549 | 0.07802 | -0.018 | -7.032
-12 | -0.522 | 0.07224 | -0.019 | -7.227
-11.5 | -0.496 | 0.06778 | -0.019 | -7.311
-11 | -0.466 | 0.07809 | -0.017 | -5.963
-10.5 | -0.439 | 0.06958 | -0.017 | -6.306
-10 | -0.412 | 0.06399 | -0.018 | -6.437
-9.5 | -0.385 | 0.05867 | -0.018 | -6.565
-9 | -0.359 | 0.05382 | -0.019 | -6.662
-8.5 | -0.332 | 0.0501 | -0.02 | -6.621
-8 | -0.305 | 0.04614 | -0.021 | -6.62
-7.5 | -0.276 | 0.05537 | -0.017 | -4.98
-7 | -0.249 | 0.04796 | -0.017 | -5.183
-6.5 | -0.222 | 0.04383 | -0.018 | -5.054
-6 | -0.195 | 0.04074 | -0.018 | -4.777
-5.5 | -0.168 | 0.03784 | -0.019 | -4.433
-5 | -0.14 | 0.03877 | -0.018 | -3.616
-4.5 | -0.18 | 0.03687 | -0.017 | -4.892
-4 | -0.155 | 0.03313 | -0.019 | -4.664
-3.5 | -0.139 | 0.00705 | -0.041 | -19.673
-3 | -0.077 | 0.00688 | -0.041 | -11.226
-2.5 | -0.012 | 0.00675 | -0.042 | -1.801
-2 | 0.054 | 0.00658 | -0.042 | 8.286
-1.5 | 0.122 | 0.00647 | -0.043 | 18.877
-1 | 0.19 | 0.0064 | -0.043 | 29.735
-0.5 | 0.258 | 0.00632 | -0.044 | 40.926
0 | 0.327 | 0.00599 | -0.044 | 54.536
0.5 | 0.394 | 0.00599 | -0.044 | 65.763
1 | 0.462 | 0.0048 | -0.045 | 96.141
1.5 | 0.529 | 0.00497 | -0.045 | 106.527
2 | 0.596 | 0.00508 | -0.046 | 117.378
2.5 | 0.663 | 0.00524 | -0.046 | 126.624
3 | 0.73 | 0.00545 | -0.047 | 133.911
3.5 | 0.796 | 0.00574 | -0.047 | 138.61
4 | 0.861 | 0.00571 | -0.048 | 150.816
4.5 | 0.924 | 0.00614 | -0.048 | 150.549
5 | 0.983 | 0.00801 | -0.049 | 122.765
5.5 | 1.038 | 0.00905 | -0.049 | 114.725
6 | 1.084 | 0.01088 | -0.05 | 99.654
6.5 | 1.121 | 0.01176 | -0.05 | 95.316
7 | 1.138 | 0.01287 | -0.05 | 88.463
7.5 | 1.122 | 0.01436 | -0.051 | 78.124
8 | 0.923 | 0.01695 | -0.051 | 54.439
8.5 | 0.691 | 0.01922 | -0.05 | 35.928
9 | 0.725 | 0.01905 | -0.051 | 38.051
9.5 | 0.74 | 0.02358 | -0.05 | 31.385
10 | 0.782 | 0.02121 | -0.052 | 36.869
10.5 | 0.804 | 0.02467 | -0.052 | 32.604
11 | 0.718 | 0.07306 | -0.033 | 9.829
11.5 | 0.737 | 0.08446 | -0.028 | 8.72
12 | 0.869 | 0.03523 | -0.051 | 24.669
12.5 | 0.791 | 0.0876 | -0.031 | 9.032
13 | 0.821 | 0.09344 | -0.034 | 8.788
13.5 | 0.841 | 0.09502 | -0.031 | 8.846
14 | 0.868 | 0.10349 | -0.033 | 8.385
14.5 | 0.906 | 0.10258 | -0.039 | 8.836
15 | 0.918 | 0.1124 | -0.033 | 8.162
15.5 | 0.945 | 0.11766 | -0.034 | 8.03
16 | 0.984 | 0.11619 | -0.04 | 8.466
16.5 | 0.996 | 0.12564 | -0.036 | 7.925
17 | 1.021 | 0.13045 | -0.036 | 7.831
17.5 | 1.054 | 0.13283 | -0.04 | 7.937
18 | 1.095 | 0.12892 | -0.044 | 8.494
18.5 | 1.1 | 0.1724 | -0.039 | 6.378
19 | 1.131 | 0.14252 | -0.041 | 7.932
19.5 | 1.18 | 0.13184 | -0.047 | 8.95
20 | 1.213 | 0.1328 | -0.049 | 9.132

## 88. Re 6M Mach 0.50 (2)
BIGFOIL.COM POLAR EXPORT
NACA64-510 a=0.0
NACA64-510 a=0.0 |  |  |  | Cl Max: | 1.3695 | at alpha= | 8.5 | deg
XFOIL ncrit=9 |  |  |  | L/D Max: | 169.248 | at alpha= | 3 | deg
Re: | 6000000 |  |  | Cd Min: | 0.13389 | at alpha= | -11.5 | deg
Mach: | 0.5 |  |  | Cl=0 at alpha= | -2.4662 | deg
|  |  |  | @ Cl=0.1, Cd= | 0.0058327
|  |  |  | @ Cl=0.4, Cd= | 0.0053972
|  |  |  | @ Cl=0.6, Cd= | 0.0039544
alpha (deg) | Cl | Cd | Cm | Cl/Cd
-11.5 | -0.4433 | 0.13389 | 0.0004 | -3.3109
-11 | -0.429 | 0.12496 | -0.0045 | -3.4331
-10.5 | -0.4147 | 0.1165 | -0.009 | -3.5597
-10 | -0.3947 | 0.11006 | -0.0129 | -3.5862
-9.5 | -0.3815 | 0.10205 | -0.0172 | -3.7384
-9 | -0.3668 | 0.09459 | -0.0213 | -3.8778
-8.5 | -0.3574 | 0.08671 | -0.0257 | -4.1218
-8 | -0.3533 | 0.07832 | -0.0303 | -4.511
-7.5 | -0.3505 | 0.07047 | -0.0349 | -4.9737
-7 | -0.3539 | 0.06311 | -0.0395 | -5.6077
-6.5 | -0.3595 | 0.05496 | -0.0469 | -6.5411
-6 | -0.3509 | 0.04589 | -0.0521 | -7.6465
-5.5 | -0.3229 | 0.03859 | -0.0545 | -8.3675
-5 | -0.2895 | 0.03007 | -0.0554 | -9.6275
-4.5 | -0.2479 | 0.02145 | -0.0547 | -11.5571
-4 | -0.1995 | 0.01299 | -0.053 | -15.358
-3.5 | -0.1425 | 0.00764 | -0.0512 | -18.6518
-3 | -0.0745 | 0.00658 | -0.0501 | -11.3222
-2.5 | -0.0047 | 0.00618 | -0.0495 | -0.76052
-2 | 0.0648 | 0.00595 | -0.0493 | 10.8908
-1.5 | 0.1338 | 0.00572 | -0.0492 | 23.3916
-1 | 0.2028 | 0.00561 | -0.0494 | 36.1497
-0.5 | 0.2714 | 0.00549 | -0.0497 | 49.4353
0 | 0.3399 | 0.00545 | -0.0501 | 62.367
0.5 | 0.4082 | 0.00539 | -0.0506 | 75.7328
1 | 0.4735 | 0.00436 | -0.0512 | 108.6009
1.5 | 0.5407 | 0.00406 | -0.0517 | 133.1773
2 | 0.6081 | 0.00394 | -0.052 | 154.3401
2.5 | 0.6759 | 0.00404 | -0.0522 | 167.302
3 | 0.743 | 0.00439 | -0.0522 | 169.2483
3.5 | 0.8096 | 0.00479 | -0.0521 | 169.0188
4 | 0.8722 | 0.00556 | -0.0513 | 156.8705
4.5 | 0.933 | 0.00625 | -0.0498 | 149.28
5 | 0.9965 | 0.00707 | -0.0487 | 140.9477
5.5 | 1.0599 | 0.00815 | -0.0476 | 130.0491
6 | 1.1237 | 0.00888 | -0.0458 | 126.5428
6.5 | 1.1879 | 0.00957 | -0.0436 | 124.1275
7 | 1.2516 | 0.01029 | -0.0411 | 121.6327
7.5 | 1.3119 | 0.01116 | -0.0376 | 117.5538
8 | 1.3626 | 0.01243 | -0.0323 | 109.6219
8.5 | 1.3695 | 0.01469 | -0.0215 | 93.2267
9 | 1.3546 | 0.01912 | -0.0124 | 70.8473
9.5 | 1.3323 | 0.02526 | -0.006 | 52.7435
10 | 1.305 | 0.03271 | -0.0019 | 39.8961
10.5 | 1.2738 | 0.04148 | -0.0004 | 30.7088
11 | 1.2427 | 0.05147 | -0.0019 | 24.1442
11.5 | 1.208 | 0.06332 | -0.0064 | 19.0777
12 | 1.1743 | 0.07655 | -0.0133 | 15.3403
12.5 | 1.1434 | 0.09101 | -0.0221 | 12.5635
13 | 1.1141 | 0.10665 | -0.0322 | 10.4463
13.5 | 1.0907 | 0.12241 | -0.0424 | 8.9102

## 89. Re 7M Mach 0.00 (1)
BIGFOIL.COM POLAR EXPORT
NACA64-510 a=0.0
NACA64-510 a=0.0 |  |  |  | Cl Max: | 1.18 | at alpha= | 9.5 | deg
JavaFoil+Calcfoil stall+Eppler ext transition |  |  |  | L/D Max: | 149.79 | at alpha= | 5.5 | deg
Re: | 7000000 |  |  | Cd Min: | 0.00458 | at alpha= | 0.5 | deg
Mach: | 0 |  |  | Cl=0 at alpha= | -2.4068 | deg
|  |  |  | @ Cl=0.1, Cd= | 0.0061493
|  |  |  | @ Cl=0.4, Cd= | 0.00463
|  |  |  | @ Cl=0.6, Cd= | 0.0051503
alpha (deg) | Cl | Cd | Cm | Cl/Cd
-15.5 | -0.335 | 0.11299 | -0.013 | -2.967
-15 | -0.352 | 0.10762 | -0.014 | -3.271
-14.5 | -0.369 | 0.10266 | -0.014 | -3.594
-14 | -0.386 | 0.09831 | -0.014 | -3.924
-13.5 | -0.402 | 0.09282 | -0.014 | -4.335
-13 | -0.418 | 0.08736 | -0.014 | -4.786
-12.5 | -0.433 | 0.08267 | -0.014 | -5.235
-12 | -0.444 | 0.07841 | -0.014 | -5.668
-11.5 | -0.451 | 0.07427 | -0.014 | -6.067
-11 | -0.454 | 0.07086 | -0.014 | -6.413
-10.5 | -0.456 | 0.06738 | -0.014 | -6.761
-10 | -0.454 | 0.06315 | -0.014 | -7.185
-9.5 | -0.449 | 0.05957 | -0.014 | -7.53
-9 | -0.44 | 0.05584 | -0.015 | -7.876
-8.5 | -0.427 | 0.05214 | -0.015 | -8.193
-8 | -0.411 | 0.04866 | -0.016 | -8.438
-7.5 | -0.39 | 0.0451 | -0.017 | -8.652
-7 | -0.366 | 0.04206 | -0.018 | -8.697
-6.5 | -0.337 | 0.03995 | -0.018 | -8.432
-6 | -0.376 | 0.00725 | -0.034 | -51.851
-5.5 | -0.332 | 0.00714 | -0.034 | -46.492
-5 | -0.284 | 0.00695 | -0.034 | -40.891
-4.5 | -0.233 | 0.0068 | -0.035 | -34.335
-4 | -0.18 | 0.00666 | -0.035 | -27.077
-3.5 | -0.125 | 0.00657 | -0.035 | -19.045
-3 | -0.068 | 0.00642 | -0.036 | -10.651
-2.5 | -0.011 | 0.00633 | -0.036 | -1.688
-2 | 0.048 | 0.00623 | -0.037 | 7.64
-1.5 | 0.106 | 0.00614 | -0.037 | 17.301
-1 | 0.165 | 0.00607 | -0.037 | 27.198
-0.5 | 0.224 | 0.00602 | -0.038 | 37.246
0 | 0.283 | 0.006 | -0.038 | 47.198
0.5 | 0.342 | 0.00458 | -0.039 | 74.761
1 | 0.4 | 0.00463 | -0.039 | 86.5
1.5 | 0.459 | 0.0048 | -0.039 | 95.518
2 | 0.517 | 0.00495 | -0.04 | 104.46
2.5 | 0.575 | 0.00509 | -0.04 | 113.013
3 | 0.633 | 0.00523 | -0.041 | 121.042
3.5 | 0.691 | 0.00523 | -0.041 | 132.165
4 | 0.748 | 0.00545 | -0.042 | 137.167
4.5 | 0.805 | 0.00575 | -0.042 | 139.86
5 | 0.86 | 0.00608 | -0.042 | 141.417
5.5 | 0.914 | 0.0061 | -0.043 | 149.79
6 | 0.966 | 0.00658 | -0.043 | 146.787
6.5 | 1.015 | 0.00746 | -0.044 | 136.109
7 | 1.06 | 0.00937 | -0.044 | 113.128
7.5 | 1.102 | 0.00983 | -0.045 | 112.019
8 | 1.134 | 0.01034 | -0.045 | 109.703
8.5 | 1.158 | 0.01094 | -0.045 | 105.866
9 | 1.174 | 0.01157 | -0.046 | 101.499
9.5 | 1.18 | 0.01246 | -0.046 | 94.755
10 | 1.179 | 0.01318 | -0.046 | 89.475
10.5 | 1.168 | 0.01421 | -0.047 | 82.208
11 | 1.148 | 0.01555 | -0.047 | 73.873
11.5 | 1.121 | 0.01688 | -0.047 | 66.417
12 | 1.089 | 0.01809 | -0.047 | 60.184
12.5 | 1.05 | 0.01962 | -0.048 | 53.54
13 | 1.006 | 0.02164 | -0.048 | 46.495
13.5 | 0.953 | 0.02558 | -0.048 | 37.273
14 | 0.908 | 0.02723 | -0.048 | 33.334
14.5 | 0.854 | 0.03179 | -0.048 | 26.85

## 90. Re 7M Mach 0.00 (2)
BIGFOIL.COM POLAR EXPORT
NACA64-510 a=0.0
NACA64-510 a=0.0 |  |  |  | Cl Max: | 1.6869 | at alpha= | 17 | deg
XFOIL ncrit=9 |  |  |  | L/D Max: | 154.988 | at alpha= | 3 | deg
Re: | 7000000 |  |  | Cd Min: | 0.20898 | at alpha= | -17.5 | deg
Mach: | 0 |  |  | Cl=0 at alpha= | -2.4652 | deg
|  |  |  | @ Cl=0.1, Cd= | 0.0054033
|  |  |  | @ Cl=0.4, Cd= | 0.0041105
|  |  |  | @ Cl=0.6, Cd= | 0.0039182
alpha (deg) | Cl | Cd | Cm | Cl/Cd
-17.5 | -0.6383 | 0.20898 | 0.0428 | -3.0544
-17 | -0.6206 | 0.20229 | 0.0387 | -3.0679
-16.5 | -0.6025 | 0.19589 | 0.0346 | -3.0757
-16 | -0.5842 | 0.18962 | 0.0305 | -3.0809
-15.5 | -0.5672 | 0.18265 | 0.0265 | -3.1054
-14 | -1.2223 | 0.02216 | -0.043 | -55.1579
-13.5 | -1.1883 | 0.01898 | -0.0415 | -62.608
-13 | -1.1474 | 0.01664 | -0.0404 | -68.9543
-12.5 | -1.1011 | 0.01506 | -0.0397 | -73.1142
-12 | -1.0517 | 0.01394 | -0.0392 | -75.4448
-11.5 | -1.0006 | 0.01308 | -0.0389 | -76.4985
-11 | -0.9484 | 0.01234 | -0.0387 | -76.8558
-10.5 | -0.8956 | 0.01167 | -0.0385 | -76.7438
-10 | -0.8421 | 0.01107 | -0.0384 | -76.0705
-9.5 | -0.7898 | 0.01003 | -0.0381 | -78.7438
-9 | -0.7361 | 0.00929 | -0.038 | -79.2357
-8.5 | -0.6814 | 0.00878 | -0.0379 | -77.6082
-8 | -0.6261 | 0.00839 | -0.038 | -74.6246
-7.5 | -0.5703 | 0.00809 | -0.0381 | -70.4944
-7 | -0.5141 | 0.00785 | -0.0383 | -65.4904
-6.5 | -0.4588 | 0.00733 | -0.0383 | -62.5921
-6 | -0.4027 | 0.00694 | -0.0385 | -58.0259
-5.5 | -0.3463 | 0.00666 | -0.0387 | -51.997
-5 | -0.2895 | 0.00645 | -0.0389 | -44.8837
-4.5 | -0.2325 | 0.0063 | -0.0392 | -36.9048
-4 | -0.1757 | 0.00603 | -0.0395 | -29.1376
-3.5 | -0.1186 | 0.00583 | -0.0397 | -20.3431
-3 | -0.0613 | 0.00571 | -0.0401 | -10.7356
-2.5 | -0.004 | 0.00562 | -0.0405 | -0.71174
-2 | 0.0534 | 0.00546 | -0.0408 | 9.7802
-1.5 | 0.1109 | 0.00539 | -0.0412 | 20.5751
-1 | 0.1684 | 0.00531 | -0.0417 | 31.7137
-0.5 | 0.2259 | 0.00526 | -0.0421 | 42.9468
0 | 0.2835 | 0.00519 | -0.0425 | 54.6243
0.5 | 0.3409 | 0.0051 | -0.043 | 66.8431
1 | 0.3962 | 0.00413 | -0.0437 | 95.9322
1.5 | 0.4528 | 0.00384 | -0.0441 | 117.9167
2 | 0.509 | 0.00368 | -0.0445 | 138.3152
2.5 | 0.5653 | 0.00377 | -0.0448 | 149.9469
3 | 0.6215 | 0.00401 | -0.0452 | 154.9875
3.5 | 0.6766 | 0.0044 | -0.0455 | 153.7727
4 | 0.7299 | 0.005 | -0.0455 | 145.98
4.5 | 0.7828 | 0.00546 | -0.0453 | 143.37
5 | 0.8327 | 0.00592 | -0.0445 | 140.6588
5.5 | 0.892 | 0.00652 | -0.0459 | 136.8098
6 | 0.9451 | 0.00712 | -0.046 | 132.7388
6.5 | 0.9982 | 0.00766 | -0.046 | 130.3133
7 | 1.0516 | 0.0081 | -0.0461 | 129.8272
7.5 | 1.1048 | 0.00851 | -0.0462 | 129.8237
8 | 1.1571 | 0.009 | -0.0461 | 128.5667
8.5 | 1.2093 | 0.00944 | -0.0461 | 128.1038
9 | 1.2601 | 0.00999 | -0.0459 | 126.1361
9.5 | 1.3094 | 0.01063 | -0.0454 | 123.1797
10 | 1.3574 | 0.01133 | -0.0449 | 119.8058
10.5 | 1.4033 | 0.01214 | -0.044 | 115.5931
11.5 | 1.4932 | 0.01359 | -0.042 | 109.8749
12 | 1.534 | 0.01447 | -0.0405 | 106.0124
12.5 | 1.5716 | 0.01539 | -0.0385 | 102.1183
13 | 1.5976 | 0.01653 | -0.0345 | 96.6485
13.5 | 1.6135 | 0.01774 | -0.0293 | 90.9526
14 | 1.6303 | 0.01937 | -0.0252 | 84.1662
14.5 | 1.645 | 0.02148 | -0.0217 | 76.5829
15 | 1.6614 | 0.02373 | -0.019 | 70.0126
15.5 | 1.6729 | 0.02661 | -0.0166 | 62.8673
16 | 1.6836 | 0.0298 | -0.0147 | 56.4966
16.5 | 1.6848 | 0.03412 | -0.013 | 49.3787
17 | 1.6869 | 0.03867 | -0.0122 | 43.623
17.5 | 1.6841 | 0.04413 | -0.012 | 38.1622
18 | 1.6721 | 0.0512 | -0.0127 | 32.6582
18.5 | 1.658 | 0.05917 | -0.0145 | 28.021
19 | 1.6308 | 0.06969 | -0.0179 | 23.4008
19.5 | 1.609 | 0.08027 | -0.0223 | 20.0448
20 | 1.5891 | 0.09125 | -0.0274 | 17.4148

## 91. Re 7M Mach 0.10 (1)
BIGFOIL.COM POLAR EXPORT
NACA64-510 a=0.0
NACA64-510 a=0.0 |  |  |  | Cl Max: | 1.177 | at alpha= | 9.5 | deg
JavaFoil+Calcfoil stall+Eppler ext transition |  |  |  | L/D Max: | 150.483 | at alpha= | 5.5 | deg
Re: | 7000000 |  |  | Cd Min: | 0.00457 | at alpha= | 0.5 | deg
Mach: | 0.1 |  |  | Cl=0 at alpha= | -2.4068 | deg
|  |  |  | @ Cl=0.1, Cd= | 0.0061407
|  |  |  | @ Cl=0.4, Cd= | 0.0046183
|  |  |  | @ Cl=0.6, Cd= | 0.0051507
alpha (deg) | Cl | Cd | Cm | Cl/Cd
-15 | -0.311 | 0.10801 | -0.014 | -2.88
-14.5 | -0.33 | 0.10221 | -0.014 | -3.23
-14 | -0.349 | 0.0998 | -0.014 | -3.501
-13.5 | -0.369 | 0.09207 | -0.014 | -4.005
-13 | -0.387 | 0.08843 | -0.014 | -4.382
-12.5 | -0.405 | 0.08356 | -0.014 | -4.85
-12 | -0.42 | 0.07934 | -0.014 | -5.295
-11.5 | -0.429 | 0.07503 | -0.014 | -5.722
-11 | -0.436 | 0.07068 | -0.014 | -6.172
-10.5 | -0.44 | 0.06803 | -0.014 | -6.469
-10 | -0.441 | 0.06368 | -0.014 | -6.925
-9.5 | -0.438 | 0.06023 | -0.014 | -7.277
-9 | -0.432 | 0.05661 | -0.015 | -7.627
-8.5 | -0.421 | 0.05259 | -0.015 | -8.01
-8 | -0.406 | 0.04896 | -0.016 | -8.3
-7.5 | -0.387 | 0.04539 | -0.017 | -8.535
-7 | -0.364 | 0.04238 | -0.017 | -8.591
-6.5 | -0.336 | 0.04034 | -0.017 | -8.326
-6 | -0.376 | 0.00726 | -0.034 | -51.829
-5.5 | -0.332 | 0.00714 | -0.034 | -46.543
-5 | -0.285 | 0.00698 | -0.034 | -40.843
-4.5 | -0.234 | 0.0068 | -0.035 | -34.45
-4 | -0.181 | 0.00665 | -0.035 | -27.192
-3.5 | -0.126 | 0.00656 | -0.036 | -19.135
-3 | -0.069 | 0.00644 | -0.036 | -10.672
-2.5 | -0.011 | 0.00632 | -0.036 | -1.697
-2 | 0.048 | 0.00622 | -0.037 | 7.691
-1.5 | 0.107 | 0.00613 | -0.037 | 17.425
-1 | 0.166 | 0.00606 | -0.038 | 27.397
-0.5 | 0.225 | 0.00603 | -0.038 | 37.34
0 | 0.285 | 0.00599 | -0.038 | 47.553
0.5 | 0.344 | 0.00457 | -0.039 | 75.3
1 | 0.402 | 0.00462 | -0.039 | 87.171
1.5 | 0.461 | 0.0048 | -0.04 | 96.137
2 | 0.52 | 0.00494 | -0.04 | 105.219
2.5 | 0.578 | 0.00509 | -0.04 | 113.521
3 | 0.636 | 0.00525 | -0.041 | 121.224
3.5 | 0.695 | 0.00525 | -0.041 | 132.211
4 | 0.752 | 0.00548 | -0.042 | 137.101
4.5 | 0.809 | 0.00579 | -0.042 | 139.666
5 | 0.864 | 0.00609 | -0.043 | 141.924
5.5 | 0.918 | 0.0061 | -0.043 | 150.483
6 | 0.97 | 0.00659 | -0.044 | 147.231
6.5 | 1.019 | 0.00895 | -0.044 | 113.932
7 | 1.064 | 0.00943 | -0.044 | 112.9
7.5 | 1.105 | 0.00991 | -0.045 | 111.566
8 | 1.137 | 0.01043 | -0.045 | 108.948
8.5 | 1.16 | 0.01105 | -0.046 | 104.973
9 | 1.173 | 0.01182 | -0.046 | 99.21
9.5 | 1.177 | 0.0127 | -0.046 | 92.683
10 | 1.173 | 0.01347 | -0.047 | 87.084
10.5 | 1.158 | 0.01449 | -0.047 | 79.953
11 | 1.134 | 0.01573 | -0.047 | 72.117
11.5 | 1.102 | 0.01732 | -0.047 | 63.618
12 | 1.065 | 0.01845 | -0.048 | 57.713
12.5 | 1.016 | 0.02105 | -0.048 | 48.274
13 | 0.966 | 0.02358 | -0.048 | 40.94
13.5 | 0.909 | 0.02741 | -0.047 | 33.144
14 | 0.857 | 0.02925 | -0.048 | 29.309
14.5 | 0.796 | 0.03557 | -0.047 | 22.375

## 92. Re 7M Mach 0.10 (2)
BIGFOIL.COM POLAR EXPORT
NACA64-510 a=0.0
NACA64-510 a=0.0 |  |  |  | Cl Max: | 1.6694 | at alpha= | 16 | deg
XFOIL ncrit=9 |  |  |  | L/D Max: | 155.547 | at alpha= | 3 | deg
Re: | 7000000 |  |  | Cd Min: | 0.10267 | at alpha= | 20 | deg
Mach: | 0.1 |  |  | Cl=0 at alpha= | -2.4654 | deg
|  |  |  | @ Cl=0.1, Cd= | 0.0054061
|  |  |  | @ Cl=0.4, Cd= | 0.0041334
|  |  |  | @ Cl=0.6, Cd= | 0.0039125
alpha (deg) | Cl | Cd | Cm | Cl/Cd
-12.5 | -1.1031 | 0.01795 | -0.0429 | -61.454
-12 | -1.0588 | 0.01561 | -0.0419 | -67.8283
-11.5 | -1.0095 | 0.01414 | -0.0412 | -71.3932
-11 | -0.9576 | 0.01307 | -0.0406 | -73.267
-10.5 | -0.9044 | 0.01221 | -0.0402 | -74.0704
-10 | -0.8503 | 0.0115 | -0.0399 | -73.9391
-9.5 | -0.7963 | 0.01068 | -0.0396 | -74.5599
-9 | -0.7428 | 0.00964 | -0.0392 | -77.0539
-8.5 | -0.6876 | 0.00901 | -0.039 | -76.3152
-8 | -0.6318 | 0.00854 | -0.0389 | -73.9813
-7.5 | -0.5754 | 0.00819 | -0.0389 | -70.2564
-6.5 | -0.4624 | 0.00746 | -0.039 | -61.9839
-6 | -0.4059 | 0.00701 | -0.039 | -57.903
-5.5 | -0.349 | 0.00671 | -0.0391 | -52.0119
-5 | -0.2917 | 0.00649 | -0.0393 | -44.9461
-4.5 | -0.2342 | 0.00631 | -0.0396 | -37.1157
-4 | -0.1769 | 0.00605 | -0.0398 | -29.2397
-3.5 | -0.1194 | 0.00585 | -0.0401 | -20.4103
-3 | -0.0618 | 0.00572 | -0.0404 | -10.8042
-2.5 | -0.004 | 0.00563 | -0.0407 | -0.71048
-2 | 0.0538 | 0.00547 | -0.0411 | 9.8355
-1.5 | 0.1116 | 0.00539 | -0.0415 | 20.705
-1 | 0.1695 | 0.00532 | -0.0419 | 31.8609
-0.5 | 0.2274 | 0.00526 | -0.0423 | 43.2319
0 | 0.2853 | 0.0052 | -0.0428 | 54.8654
0.5 | 0.343 | 0.0051 | -0.0432 | 67.2549
1 | 0.3987 | 0.00414 | -0.0439 | 96.3043
1.5 | 0.4555 | 0.00385 | -0.0444 | 118.3117
2 | 0.5121 | 0.00369 | -0.0447 | 138.7805
2.5 | 0.5688 | 0.00378 | -0.0451 | 150.4762
3 | 0.6253 | 0.00402 | -0.0454 | 155.5473
3.5 | 0.6808 | 0.00441 | -0.0457 | 154.3764
4 | 0.7345 | 0.00502 | -0.0457 | 146.3147
5 | 0.8378 | 0.00595 | -0.0446 | 140.8067
5.5 | 0.8974 | 0.00657 | -0.0461 | 136.5906
6 | 0.9508 | 0.00718 | -0.0461 | 132.4234
6.5 | 1.0044 | 0.00771 | -0.0461 | 130.2724
7 | 1.0582 | 0.00816 | -0.0461 | 129.6814
7.5 | 1.1119 | 0.00857 | -0.0461 | 129.7433
8 | 1.1646 | 0.00907 | -0.046 | 128.4013
8.5 | 1.2171 | 0.00954 | -0.0458 | 127.5786
9 | 1.2684 | 0.01009 | -0.0455 | 125.7086
9.5 | 1.3175 | 0.0108 | -0.0449 | 121.9907
10 | 1.3658 | 0.01151 | -0.0442 | 118.662
10.5 | 1.4119 | 0.01232 | -0.0432 | 114.6023
11 | 1.4578 | 0.01305 | -0.0421 | 111.7088
11.5 | 1.5011 | 0.01388 | -0.0407 | 108.1484
12 | 1.5408 | 0.01482 | -0.0388 | 103.9676
12.5 | 1.5766 | 0.01582 | -0.0363 | 99.6587
13 | 1.5924 | 0.01706 | -0.0305 | 93.3411
13.5 | 1.6102 | 0.0185 | -0.026 | 87.0378
14 | 1.6266 | 0.02041 | -0.0222 | 79.6962
14.5 | 1.6398 | 0.02284 | -0.0188 | 71.7951
15 | 1.6544 | 0.02546 | -0.0162 | 64.9804
15.5 | 1.6629 | 0.02883 | -0.0139 | 57.6795
16 | 1.6694 | 0.03265 | -0.0122 | 51.1302
16.5 | 1.6645 | 0.03789 | -0.0109 | 43.9298
17 | 1.6629 | 0.04325 | -0.0106 | 38.4486
17.5 | 1.6517 | 0.05022 | -0.0112 | 32.8893
18 | 1.6272 | 0.0596 | -0.0133 | 27.302
18.5 | 1.6117 | 0.06854 | -0.0162 | 23.5147
19 | 1.5914 | 0.07893 | -0.0204 | 20.1622
19.5 | 1.5731 | 0.08965 | -0.0254 | 17.5471
20 | 1.5456 | 0.10267 | -0.0321 | 15.0541

## 93. Re 7M Mach 0.25 (1)
BIGFOIL.COM POLAR EXPORT
NACA64-510 a=0.0
NACA64-510 a=0.0 |  |  |  | Cl Max: | 1.162 | at alpha= | 8.5 | deg
JavaFoil+Calcfoil stall+Eppler ext transition |  |  |  | L/D Max: | 150.68 | at alpha= | 5 | deg
Re: | 7000000 |  |  | Cd Min: | 0.00465 | at alpha= | 1 | deg
Mach: | 0.25 |  |  | Cl=0 at alpha= | -2.4083 | deg
|  |  |  | @ Cl=0.1, Cd= | 0.006178
|  |  |  | @ Cl=0.4, Cd= | 0.0048927
|  |  |  | @ Cl=0.6, Cd= | 0.09133
alpha (deg) | Cl | Cd | Cm | Cl/Cd
-13.5 | -0.063 | 0.09576 | -0.014 | -0.662
-13 | -0.061 | 0.08974 | -0.014 | -0.675
-12.5 | -0.112 | 0.08637 | -0.015 | -1.297
-12 | -0.183 | 0.08044 | -0.015 | -2.277
-11.5 | -0.229 | 0.07557 | -0.015 | -3.025
-11 | -0.267 | 0.07174 | -0.015 | -3.723
-10.5 | -0.3 | 0.06782 | -0.015 | -4.422
-10 | -0.327 | 0.0638 | -0.015 | -5.126
-9.5 | -0.348 | 0.06124 | -0.015 | -5.683
-9 | -0.362 | 0.0578 | -0.015 | -6.268
-8.5 | -0.37 | 0.05458 | -0.015 | -6.771
-8 | -0.37 | 0.05118 | -0.015 | -7.223
-7.5 | -0.363 | 0.0471 | -0.016 | -7.7
-7 | -0.349 | 0.04391 | -0.017 | -7.941
-6.5 | -0.328 | 0.04192 | -0.017 | -7.818
-6 | -0.302 | 0.03829 | -0.018 | -7.88
-5.5 | -0.274 | 0.03271 | -0.022 | -8.362
-5 | -0.288 | 0.00704 | -0.035 | -40.884
-4.5 | -0.238 | 0.00688 | -0.036 | -34.576
-4 | -0.185 | 0.00675 | -0.036 | -27.362
-3.5 | -0.129 | 0.00663 | -0.037 | -19.393
-3 | -0.07 | 0.00648 | -0.037 | -10.865
-2.5 | -0.011 | 0.00638 | -0.037 | -1.725
-2 | 0.049 | 0.00627 | -0.038 | 7.831
-1.5 | 0.11 | 0.00616 | -0.038 | 17.784
-1 | 0.17 | 0.00608 | -0.039 | 28.019
-0.5 | 0.231 | 0.00605 | -0.039 | 38.23
0 | 0.293 | 0.00603 | -0.039 | 48.502
0.5 | 0.353 | 0.00577 | -0.04 | 61.135
1 | 0.413 | 0.00465 | -0.04 | 88.972
1.5 | 0.474 | 0.00485 | -0.041 | 97.693
2 | 0.534 | 0.005 | -0.041 | 106.778
2.5 | 0.594 | 0.00517 | -0.042 | 114.917
3 | 0.654 | 0.00531 | -0.042 | 123.139
3.5 | 0.713 | 0.00533 | -0.042 | 133.86
4 | 0.772 | 0.00558 | -0.043 | 138.299
4.5 | 0.83 | 0.00591 | -0.043 | 140.4
5 | 0.887 | 0.00589 | -0.044 | 150.68
5.5 | 0.941 | 0.00636 | -0.044 | 147.915
6 | 0.994 | 0.00876 | -0.045 | 113.454
6.5 | 1.042 | 0.0093 | -0.045 | 112.046
7 | 1.086 | 0.00987 | -0.046 | 110.058
7.5 | 1.124 | 0.01042 | -0.046 | 107.873
8 | 1.149 | 0.01105 | -0.046 | 104.014
8.5 | 1.162 | 0.01184 | -0.047 | 98.153
9 | 1.162 | 0.01266 | -0.047 | 91.792
9.5 | 1.148 | 0.01374 | -0.047 | 83.518
10 | 1.118 | 0.01493 | -0.048 | 74.871
10.5 | 1.072 | 0.01657 | -0.048 | 64.674
11 | 1.011 | 0.01809 | -0.048 | 55.91
11.5 | 0.934 | 0.02077 | -0.048 | 44.95
12 | 0.841 | 0.0248 | -0.048 | 33.913
12.5 | 0.721 | 0.03781 | -0.045 | 19.057
13 | 0.619 | 0.04381 | -0.045 | 14.138
13.5 | 0.473 | 0.09133 | -0.03 | 5.179

## 94. Re 7M Mach 0.25 (2)
BIGFOIL.COM POLAR EXPORT
NACA64-510 a=0.0
NACA64-510 a=0.0 |  |  |  | Cl Max: | 1.5854 | at alpha= | 14 | deg
XFOIL ncrit=9 |  |  |  | L/D Max: | 158.505 | at alpha= | 3 | deg
Re: | 7000000 |  |  | Cd Min: | 0.15469 | at alpha= | -13.5 | deg
Mach: | 0.25 |  |  | Cl=0 at alpha= | -2.4646 | deg
|  |  |  | @ Cl=0.1, Cd= | 0.005436
|  |  |  | @ Cl=0.4, Cd= | 0.0043775
|  |  |  | @ Cl=0.6, Cd= | 0.0038645
alpha (deg) | Cl | Cd | Cm | Cl/Cd
-13.5 | -0.5074 | 0.15469 | 0.0119 | -3.2801
-13 | -0.4952 | 0.14627 | 0.0078 | -3.3855
-12.5 | -0.4908 | 0.13507 | 0.0028 | -3.6337
-12 | -0.4798 | 0.12672 | -0.0015 | -3.7863
-11.5 | -0.4709 | 0.11822 | -0.0058 | -3.9833
-11 | -0.4495 | 0.11361 | -0.0088 | -3.9565
-10.5 | -0.4483 | 0.1036 | -0.0136 | -4.3272
-10 | -0.4367 | 0.09686 | -0.0173 | -4.5086
-9.5 | -0.4768 | 0.08007 | -0.026 | -5.9548
-9 | -0.4952 | 0.07032 | -0.0322 | -7.0421
-8.5 | -0.7136 | 0.01331 | -0.0461 | -53.6138
-8 | -0.6618 | 0.01038 | -0.0448 | -63.7572
-7.5 | -0.6029 | 0.00939 | -0.044 | -64.2066
-7 | -0.543 | 0.00875 | -0.0433 | -62.0571
-6.5 | -0.4831 | 0.00821 | -0.0428 | -58.8429
-6 | -0.4233 | 0.00769 | -0.0424 | -55.0455
-5.5 | -0.3641 | 0.00706 | -0.042 | -51.5722
-5 | -0.304 | 0.00675 | -0.0418 | -45.037
-4.5 | -0.244 | 0.00646 | -0.0417 | -37.7709
-4 | -0.1838 | 0.00627 | -0.0418 | -29.3142
-3.5 | -0.1241 | 0.00594 | -0.0418 | -20.8923
-3 | -0.0642 | 0.00578 | -0.042 | -11.1073
-2 | 0.0557 | 0.00551 | -0.0425 | 10.1089
-1.5 | 0.1156 | 0.00541 | -0.0429 | 21.3678
-1 | 0.1755 | 0.00534 | -0.0433 | 32.8652
0 | 0.2951 | 0.00522 | -0.0441 | 56.5326
0.5 | 0.3548 | 0.00514 | -0.0446 | 69.0272
1 | 0.4123 | 0.00417 | -0.0453 | 98.8729
1.5 | 0.471 | 0.00388 | -0.0457 | 121.3918
2 | 0.5295 | 0.00373 | -0.0461 | 141.9571
2.5 | 0.5882 | 0.00381 | -0.0464 | 154.3832
3 | 0.6467 | 0.00408 | -0.0468 | 158.5049
3.5 | 0.7043 | 0.00447 | -0.047 | 157.5615
4 | 0.7595 | 0.00511 | -0.0469 | 148.6301
4.5 | 0.8145 | 0.00561 | -0.0466 | 145.1872
5 | 0.8665 | 0.00611 | -0.0455 | 141.8167
5.5 | 0.9279 | 0.00678 | -0.0467 | 136.8584
6 | 0.9832 | 0.00744 | -0.0464 | 132.1505
6.5 | 1.0391 | 0.00797 | -0.0462 | 130.3764
7 | 1.0951 | 0.00846 | -0.0459 | 129.4444
7.5 | 1.1508 | 0.00895 | -0.0455 | 128.581
8 | 1.2062 | 0.00945 | -0.045 | 127.6402
8.5 | 1.2601 | 0.01006 | -0.0443 | 125.2584
9 | 1.3117 | 0.01082 | -0.0431 | 121.2292
9.5 | 1.3618 | 0.01165 | -0.0417 | 116.8927
10 | 1.4098 | 0.01255 | -0.0399 | 112.3347
10.5 | 1.4557 | 0.01348 | -0.0378 | 107.9896
11 | 1.497 | 0.01455 | -0.035 | 102.8866
11.5 | 1.5279 | 0.01578 | -0.0305 | 96.8251
12 | 1.5413 | 0.0173 | -0.0238 | 89.0925
12.5 | 1.5594 | 0.01922 | -0.0191 | 81.1342
13 | 1.5656 | 0.02234 | -0.0143 | 70.0806
13.5 | 1.5815 | 0.02521 | -0.0112 | 62.733
14 | 1.5854 | 0.02935 | -0.0083 | 54.017
14.5 | 1.5826 | 0.03449 | -0.0062 | 45.8858
15 | 1.5789 | 0.04015 | -0.0051 | 39.325
15.5 | 1.565 | 0.04749 | -0.0053 | 32.9543
16 | 1.5418 | 0.05673 | -0.0071 | 27.1779
16.5 | 1.5094 | 0.06821 | -0.011 | 22.1287
17 | 1.4867 | 0.07947 | -0.0158 | 18.7077
17.5 | 1.4495 | 0.094 | -0.0233 | 15.4202
18 | 1.4046 | 0.11119 | -0.0333 | 12.6324
18.5 | 1.3638 | 0.12874 | -0.044 | 10.5934
19 | 1.3213 | 0.14752 | -0.0559 | 8.9568

## 95. Re 7M Mach 0.50 (1)
BIGFOIL.COM POLAR EXPORT
NACA64-510 a=0.0
NACA64-510 a=0.0 |  |  |  | Cl Max: | 1.224 | at alpha= | 20 | deg
JavaFoil+Calcfoil stall+Eppler ext transition |  |  |  | L/D Max: | 149.404 | at alpha= | 4 | deg
Re: | 7000000 |  |  | Cd Min: | 0.00485 | at alpha= | 1 | deg
Mach: | 0.5 |  |  | Cl=0 at alpha= | -2.4091 | deg
|  |  |  | @ Cl=0.1, Cd= | 0.0063859
|  |  |  | @ Cl=0.4, Cd= | 0.00578
|  |  |  | @ Cl=0.6, Cd= | 0.0051019
alpha (deg) | Cl | Cd | Cm | Cl/Cd
-20 | -0.951 | 0.15211 | -0.017 | -6.252
-19.5 | -0.925 | 0.14661 | -0.017 | -6.308
-19 | -0.899 | 0.14288 | -0.017 | -6.288
-18.5 | -0.872 | 0.13972 | -0.017 | -6.241
-18 | -0.846 | 0.13371 | -0.018 | -6.325
-17.5 | -0.818 | 0.13174 | -0.017 | -6.207
-17 | -0.791 | 0.12388 | -0.017 | -6.383
-16.5 | -0.765 | 0.1144 | -0.018 | -6.684
-16 | -0.738 | 0.10917 | -0.018 | -6.758
-15.5 | -0.711 | 0.10171 | -0.018 | -6.991
-15 | -0.683 | 0.11236 | -0.017 | -6.081
-14.5 | -0.656 | 0.10281 | -0.017 | -6.38
-14 | -0.629 | 0.09498 | -0.018 | -6.624
-13.5 | -0.603 | 0.08723 | -0.018 | -6.908
-13 | -0.576 | 0.08216 | -0.018 | -7.01
-12.5 | -0.55 | 0.07702 | -0.019 | -7.137
-12 | -0.524 | 0.07057 | -0.02 | -7.421
-11.5 | -0.498 | 0.06572 | -0.02 | -7.572
-11 | -0.466 | 0.07755 | -0.017 | -6.006
-10.5 | -0.439 | 0.06857 | -0.017 | -6.4
-10 | -0.412 | 0.06278 | -0.018 | -6.562
-9.5 | -0.385 | 0.05774 | -0.019 | -6.675
-9 | -0.359 | 0.05354 | -0.019 | -6.702
-8.5 | -0.332 | 0.04918 | -0.02 | -6.761
-8 | -0.307 | 0.04463 | -0.022 | -6.875
-7.5 | -0.276 | 0.05002 | -0.017 | -5.514
-7 | -0.249 | 0.04745 | -0.017 | -5.239
-6.5 | -0.222 | 0.04372 | -0.018 | -5.07
-6 | -0.195 | 0.04054 | -0.019 | -4.803
-5.5 | -0.168 | 0.03758 | -0.02 | -4.466
-5 | -0.14 | 0.0386 | -0.018 | -3.632
-4.5 | -0.18 | 0.03673 | -0.018 | -4.911
-4 | -0.155 | 0.03278 | -0.02 | -4.718
-3.5 | -0.139 | 0.00691 | -0.041 | -20.06
-3 | -0.077 | 0.00675 | -0.041 | -11.437
-2.5 | -0.012 | 0.0066 | -0.042 | -1.843
-2 | 0.054 | 0.00644 | -0.042 | 8.456
-1.5 | 0.122 | 0.00636 | -0.043 | 19.211
-1 | 0.19 | 0.00622 | -0.043 | 30.553
-0.5 | 0.258 | 0.0062 | -0.044 | 41.687
0 | 0.327 | 0.00591 | -0.044 | 55.23
0.5 | 0.394 | 0.00587 | -0.044 | 67.098
1 | 0.462 | 0.00485 | -0.045 | 95.197
1.5 | 0.529 | 0.00508 | -0.045 | 104.216
2 | 0.596 | 0.00509 | -0.046 | 117.177
2.5 | 0.663 | 0.00529 | -0.046 | 125.409
3 | 0.73 | 0.00551 | -0.047 | 132.496
3.5 | 0.796 | 0.00581 | -0.047 | 137.129
4 | 0.861 | 0.00576 | -0.048 | 149.404
4.5 | 0.924 | 0.00618 | -0.048 | 149.36
5 | 0.983 | 0.00806 | -0.049 | 121.947
5.5 | 1.038 | 0.009 | -0.049 | 115.301
6 | 1.085 | 0.01061 | -0.05 | 102.239
6.5 | 1.123 | 0.01147 | -0.05 | 97.891
7 | 1.14 | 0.01252 | -0.05 | 91.034
7.5 | 1.124 | 0.01396 | -0.051 | 80.51
8 | 0.924 | 0.01644 | -0.051 | 56.218
8.5 | 0.693 | 0.01847 | -0.051 | 37.523
9 | 0.726 | 0.01844 | -0.051 | 39.366
9.5 | 0.746 | 0.02186 | -0.051 | 34.137
10 | 0.783 | 0.02058 | -0.052 | 38.068
10.5 | 0.806 | 0.02382 | -0.052 | 33.851
11 | 0.78 | 0.04413 | -0.047 | 17.675
11.5 | 0.737 | 0.0857 | -0.028 | 8.598
12 | 0.88 | 0.03154 | -0.052 | 27.894
12.5 | 0.803 | 0.08162 | -0.037 | 9.832
13 | 0.826 | 0.08998 | -0.036 | 9.182
13.5 | 0.843 | 0.09339 | -0.033 | 9.03
14 | 0.871 | 0.09956 | -0.034 | 8.746
14.5 | 0.916 | 0.09568 | -0.041 | 9.569
15 | 0.918 | 0.10928 | -0.033 | 8.399
15.5 | 0.949 | 0.11417 | -0.036 | 8.315
16 | 0.993 | 0.10865 | -0.042 | 9.136
16.5 | 0.996 | 0.12127 | -0.036 | 8.211
17 | 1.024 | 0.12852 | -0.037 | 7.966
17.5 | 1.065 | 0.12391 | -0.043 | 8.597
18 | 1.104 | 0.12123 | -0.046 | 9.104
18.5 | 1.1 | 0.18087 | -0.039 | 6.081
19 | 1.141 | 0.13379 | -0.044 | 8.526
19.5 | 1.197 | 0.118 | -0.05 | 10.146
20 | 1.224 | 0.12329 | -0.051 | 9.927

## 96. Re 7M Mach 0.50 (2)
BIGFOIL.COM POLAR EXPORT
NACA64-510 a=0.0
NACA64-510 a=0.0 |  |  |  | Cl Max: | 1.3812 | at alpha= | 8.5 | deg
XFOIL ncrit=9 |  |  |  | L/D Max: | 168.932 | at alpha= | 3 | deg
Re: | 7000000 |  |  | Cd Min: | 0.27601 | at alpha= | -20 | deg
Mach: | 0.5 |  |  | Cl=0 at alpha= | -2.4606 | deg
|  |  |  | @ Cl=0.1, Cd= | 0.0056468
|  |  |  | @ Cl=0.4, Cd= | 0.0052661
|  |  |  | @ Cl=0.6, Cd= | 0.0039081
alpha (deg) | Cl | Cd | Cm | Cl/Cd
-20 | -0.8099 | 0.27601 | 0.0839 | -2.9343
-19.5 | -0.7866 | 0.26773 | 0.0784 | -2.938
-19 | -0.763 | 0.2593 | 0.073 | -2.9425
-18.5 | -0.7408 | 0.25008 | 0.0676 | -2.9623
-18 | -0.7173 | 0.24196 | 0.0622 | -2.9645
-17.5 | -0.6936 | 0.23412 | 0.057 | -2.9626
-17 | -0.6701 | 0.22591 | 0.0519 | -2.9662
-16.5 | -0.6467 | 0.21775 | 0.0468 | -2.9699
-16 | -0.626 | 0.20739 | 0.0416 | -3.0185
-15.5 | -0.6031 | 0.19932 | 0.0367 | -3.0258
-15 | -0.5793 | 0.19184 | 0.0318 | -3.0197
-14.5 | -0.56 | 0.18423 | 0.0281 | -3.0397
-13.5 | -0.5182 | 0.16756 | 0.0189 | -3.0926
-13 | -0.4975 | 0.15928 | 0.0142 | -3.1234
-12 | -0.4612 | 0.14207 | 0.0048 | -3.2463
-11.5 | -0.4444 | 0.13359 | 0.0002 | -3.3266
-11 | -0.4285 | 0.12493 | -0.0044 | -3.4299
-10.5 | -0.4142 | 0.11651 | -0.009 | -3.5551
-10 | -0.3963 | 0.10949 | -0.0132 | -3.6195
-9.5 | -0.3835 | 0.10143 | -0.0176 | -3.7809
-9 | -0.367 | 0.09453 | -0.0215 | -3.8824
-8.5 | -0.3577 | 0.08659 | -0.0259 | -4.131
-8 | -0.3542 | 0.07809 | -0.0306 | -4.5358
-7.5 | -0.3538 | 0.06986 | -0.0354 | -5.0644
-7 | -0.3616 | 0.06231 | -0.0402 | -5.8032
-6.5 | -0.3642 | 0.05409 | -0.0476 | -6.7332
-6 | -0.3566 | 0.04465 | -0.0527 | -7.9866
-5.5 | -0.3268 | 0.03754 | -0.0547 | -8.7054
-5 | -0.2916 | 0.02939 | -0.0555 | -9.9217
-4.5 | -0.2515 | 0.02016 | -0.0545 | -12.4752
-4 | -0.2059 | 0.01061 | -0.0527 | -19.4062
-3.5 | -0.1444 | 0.00715 | -0.051 | -20.1958
-3 | -0.0756 | 0.00628 | -0.0499 | -12.0382
-2.5 | -0.0055 | 0.00596 | -0.0494 | -0.92282
-2 | 0.0643 | 0.00575 | -0.0492 | 11.1826
-1.5 | 0.1335 | 0.00555 | -0.0492 | 24.0541
-1 | 0.2025 | 0.00545 | -0.0494 | 37.156
-0.5 | 0.2713 | 0.00537 | -0.0497 | 50.5214
0 | 0.3399 | 0.00531 | -0.0501 | 64.0113
0.5 | 0.4083 | 0.00526 | -0.0506 | 77.6236
1 | 0.4742 | 0.0044 | -0.0512 | 107.7727
1.5 | 0.5413 | 0.00403 | -0.0517 | 134.3176
2 | 0.6087 | 0.00389 | -0.0521 | 156.4781
2.5 | 0.6762 | 0.00403 | -0.0523 | 167.7916
3 | 0.7433 | 0.0044 | -0.0524 | 168.9318
4 | 0.8733 | 0.00558 | -0.0516 | 156.5054
5 | 0.9937 | 0.00699 | -0.0481 | 142.1602
5.5 | 1.0618 | 0.00796 | -0.0478 | 133.392
6 | 1.1269 | 0.00862 | -0.0462 | 130.7309
6.5 | 1.192 | 0.00927 | -0.0441 | 128.5868
7 | 1.2561 | 0.01 | -0.0416 | 125.61
7.5 | 1.3181 | 0.01082 | -0.0383 | 121.8207
8 | 1.3715 | 0.01202 | -0.0333 | 114.1015
8.5 | 1.3812 | 0.01421 | -0.0224 | 97.1992
9 | 1.3638 | 0.01852 | -0.0126 | 73.6393
9.5 | 1.3409 | 0.02458 | -0.0059 | 54.5525
10 | 1.3133 | 0.03196 | -0.0016 | 41.092
10.5 | 1.2807 | 0.04075 | 0 | 31.4282
11 | 1.2486 | 0.05074 | -0.0014 | 24.6078
11.5 | 1.2112 | 0.06278 | -0.0059 | 19.2928
12 | 1.1773 | 0.076 | -0.0128 | 15.4908
12.5 | 1.1462 | 0.09045 | -0.0216 | 12.6722
13 | 1.1177 | 0.10595 | -0.0316 | 10.5493
13.5 | 1.0942 | 0.12171 | -0.0418 | 8.9902

## 97. Re 8M Mach 0.00 (1)
BIGFOIL.COM POLAR EXPORT
NACA64-510 a=0.0
NACA64-510 a=0.0 |  |  |  | Cl Max: | 1.182 | at alpha= | 9.5 | deg
JavaFoil+Calcfoil stall+Eppler ext transition |  |  |  | L/D Max: | 149.254 | at alpha= | 5.5 | deg
Re: | 8000000 |  |  | Cd Min: | 0.00472 | at alpha= | 1 | deg
Mach: | 0 |  |  | Cl=0 at alpha= | -2.4068 | deg
|  |  |  | @ Cl=0.1, Cd= | 0.0060472
|  |  |  | @ Cl=0.4, Cd= | 0.00472
|  |  |  | @ Cl=0.6, Cd= | 0.0051874
alpha (deg) | Cl | Cd | Cm | Cl/Cd
-15.5 | -0.335 | 0.1117 | -0.014 | -3.002
-15 | -0.352 | 0.10634 | -0.014 | -3.311
-14.5 | -0.369 | 0.10083 | -0.014 | -3.66
-14 | -0.386 | 0.09713 | -0.014 | -3.972
-13.5 | -0.402 | 0.09126 | -0.014 | -4.41
-13 | -0.418 | 0.08653 | -0.014 | -4.833
-12.5 | -0.433 | 0.08236 | -0.014 | -5.257
-12 | -0.445 | 0.07826 | -0.014 | -5.68
-11.5 | -0.451 | 0.07428 | -0.014 | -6.068
-11 | -0.454 | 0.07071 | -0.014 | -6.428
-10.5 | -0.456 | 0.06713 | -0.014 | -6.788
-10 | -0.454 | 0.06293 | -0.014 | -7.212
-9.5 | -0.449 | 0.05907 | -0.015 | -7.597
-9 | -0.44 | 0.05542 | -0.015 | -7.939
-8.5 | -0.427 | 0.05179 | -0.015 | -8.251
-8 | -0.411 | 0.04838 | -0.016 | -8.489
-7.5 | -0.391 | 0.04467 | -0.017 | -8.744
-7 | -0.367 | 0.04134 | -0.018 | -8.866
-6.5 | -0.338 | 0.03927 | -0.018 | -8.595
-6 | -0.376 | 0.00713 | -0.034 | -52.727
-5.5 | -0.332 | 0.00701 | -0.034 | -47.348
-5 | -0.284 | 0.00684 | -0.034 | -41.558
-4.5 | -0.233 | 0.00667 | -0.035 | -34.988
-4 | -0.18 | 0.00653 | -0.035 | -27.6
-3.5 | -0.125 | 0.00644 | -0.035 | -19.425
-3 | -0.068 | 0.00631 | -0.036 | -10.831
-2.5 | -0.011 | 0.00623 | -0.036 | -1.714
-2 | 0.048 | 0.00611 | -0.037 | 7.79
-1.5 | 0.106 | 0.00604 | -0.037 | 17.599
-1 | 0.165 | 0.00598 | -0.037 | 27.633
-0.5 | 0.224 | 0.00592 | -0.038 | 37.879
0 | 0.283 | 0.00595 | -0.038 | 47.644
0.5 | 0.342 | 0.0048 | -0.039 | 71.301
1 | 0.4 | 0.00472 | -0.039 | 84.784
1.5 | 0.459 | 0.0049 | -0.039 | 93.665
2 | 0.517 | 0.005 | -0.04 | 103.318
2.5 | 0.575 | 0.00514 | -0.04 | 111.881
3 | 0.633 | 0.00525 | -0.041 | 120.647
3.5 | 0.691 | 0.00545 | -0.041 | 126.788
4 | 0.748 | 0.00552 | -0.042 | 135.624
4.5 | 0.805 | 0.00581 | -0.042 | 138.55
5 | 0.86 | 0.0061 | -0.042 | 140.873
5.5 | 0.914 | 0.00612 | -0.043 | 149.254
6 | 0.966 | 0.00695 | -0.043 | 138.869
6.5 | 1.015 | 0.00731 | -0.044 | 138.811
7 | 1.06 | 0.00919 | -0.044 | 115.415
7.5 | 1.102 | 0.00965 | -0.045 | 114.229
8 | 1.135 | 0.01013 | -0.045 | 112.066
8.5 | 1.159 | 0.0107 | -0.046 | 108.341
9 | 1.175 | 0.01132 | -0.046 | 103.844
9.5 | 1.182 | 0.01217 | -0.046 | 97.089
10 | 1.18 | 0.01287 | -0.047 | 91.747
10.5 | 1.17 | 0.01384 | -0.047 | 84.503
11 | 1.15 | 0.01511 | -0.047 | 76.084
11.5 | 1.123 | 0.01639 | -0.047 | 68.521
12 | 1.091 | 0.01753 | -0.048 | 62.213
12.5 | 1.052 | 0.01899 | -0.048 | 55.411
13 | 1.008 | 0.0209 | -0.048 | 48.229
13.5 | 0.956 | 0.0245 | -0.048 | 39.031
14 | 0.91 | 0.02608 | -0.048 | 34.906
14.5 | 0.857 | 0.03017 | -0.048 | 28.408

## 98. Re 8M Mach 0.00 (2)
BIGFOIL.COM POLAR EXPORT
NACA64-510 a=0.0
NACA64-510 a=0.0 |  |  |  | Cl Max: | 1.6901 | at alpha= | 16 | deg
XFOIL ncrit=9 |  |  |  | L/D Max: | 153.506 | at alpha= | 3 | deg
Re: | 8000000 |  |  | Cd Min: | 0.08214 | at alpha= | 20 | deg
Mach: | 0 |  |  | Cl=0 at alpha= | -2.4626 | deg
|  |  |  | @ Cl=0.1, Cd= | 0.0052949
|  |  |  | @ Cl=0.4, Cd= | 0.0041795
|  |  |  | @ Cl=0.6, Cd= | 0.0039496
alpha (deg) | Cl | Cd | Cm | Cl/Cd
-14 | -1.2276 | 0.02149 | -0.0425 | -57.1242
-13.5 | -1.1918 | 0.0185 | -0.0412 | -64.4216
-13 | -1.1506 | 0.01612 | -0.0401 | -71.3772
-12.5 | -1.1047 | 0.01441 | -0.0394 | -76.662
-12 | -1.0553 | 0.01326 | -0.0389 | -79.5852
-11.5 | -1.0038 | 0.01243 | -0.0386 | -80.7562
-11 | -0.9514 | 0.01172 | -0.0384 | -81.1775
-10.5 | -0.8982 | 0.01109 | -0.0382 | -80.9919
-9.5 | -0.7909 | 0.00984 | -0.038 | -80.376
-9 | -0.7373 | 0.00904 | -0.0378 | -81.5597
-8.5 | -0.6827 | 0.00849 | -0.0378 | -80.4122
-8 | -0.6274 | 0.00809 | -0.0378 | -77.5525
-7.5 | -0.5716 | 0.00778 | -0.038 | -73.4704
-6.5 | -0.4593 | 0.0072 | -0.0383 | -63.7917
-6 | -0.4034 | 0.00677 | -0.0384 | -59.5864
-5.5 | -0.3469 | 0.00648 | -0.0386 | -53.534
-5 | -0.2901 | 0.00627 | -0.0388 | -46.2679
-4.5 | -0.2331 | 0.00611 | -0.0391 | -38.1506
-4 | -0.176 | 0.00591 | -0.0394 | -29.78
-3.5 | -0.1189 | 0.0057 | -0.0397 | -20.8596
-3 | -0.0617 | 0.00557 | -0.04 | -11.0772
-2.5 | -0.0043 | 0.00549 | -0.0404 | -0.78324
-2 | 0.0532 | 0.00536 | -0.0408 | 9.9254
-1.5 | 0.1107 | 0.00528 | -0.0412 | 20.9659
-1 | 0.1683 | 0.00521 | -0.0416 | 32.3033
-0.5 | 0.2259 | 0.00514 | -0.0421 | 43.9494
0 | 0.2834 | 0.0051 | -0.0425 | 55.5686
0.5 | 0.3408 | 0.00503 | -0.043 | 67.7535
1 | 0.3966 | 0.0042 | -0.0437 | 94.4286
1.5 | 0.453 | 0.00386 | -0.0442 | 117.3575
2 | 0.5093 | 0.00368 | -0.0446 | 138.3967
2.5 | 0.5655 | 0.00379 | -0.0449 | 149.2084
3 | 0.6217 | 0.00405 | -0.0453 | 153.5062
3.5 | 0.6767 | 0.00449 | -0.0456 | 150.7127
4.5 | 0.7844 | 0.00547 | -0.0458 | 143.4004
5 | 0.8361 | 0.00595 | -0.0453 | 140.521
5.5 | 0.8899 | 0.00642 | -0.0454 | 138.6137
6 | 0.9458 | 0.00701 | -0.0461 | 134.9215
6.5 | 0.9991 | 0.00752 | -0.0462 | 132.859
7 | 1.0528 | 0.00793 | -0.0463 | 132.7617
7.5 | 1.1063 | 0.00832 | -0.0464 | 132.9688
8 | 1.1589 | 0.00878 | -0.0464 | 131.9932
8.5 | 1.211 | 0.00924 | -0.0463 | 131.0606
9 | 1.2623 | 0.00974 | -0.0462 | 129.5996
9.5 | 1.3116 | 0.01041 | -0.0458 | 125.9942
10 | 1.3601 | 0.01108 | -0.0452 | 122.7527
10.5 | 1.4068 | 0.01182 | -0.0445 | 119.0186
11 | 1.4534 | 0.01249 | -0.0437 | 116.3651
11.5 | 1.4978 | 0.01324 | -0.0427 | 113.1269
12 | 1.5391 | 0.01411 | -0.0412 | 109.0787
12.5 | 1.5776 | 0.01502 | -0.0393 | 105.0333
13 | 1.6086 | 0.01615 | -0.0363 | 99.6037
13.5 | 1.6235 | 0.01728 | -0.0305 | 93.9525
14 | 1.6397 | 0.01883 | -0.0262 | 87.0791
14.5 | 1.6539 | 0.02086 | -0.0224 | 79.2857
15 | 1.6698 | 0.02307 | -0.0195 | 72.3797
15.5 | 1.6809 | 0.02591 | -0.0169 | 64.8746
16 | 1.6901 | 0.02916 | -0.0148 | 57.9595
16.5 | 1.6884 | 0.03369 | -0.0129 | 50.1158
17 | 1.6898 | 0.03828 | -0.012 | 44.1432
17.5 | 1.6819 | 0.04427 | -0.0118 | 37.9919
18 | 1.6769 | 0.05052 | -0.0125 | 33.1928
18.5 | 1.6774 | 0.05647 | -0.0137 | 29.7043
19 | 1.6656 | 0.06451 | -0.0161 | 25.8193
19.5 | 1.6567 | 0.07266 | -0.0191 | 22.8007
20 | 1.6421 | 0.08214 | -0.0231 | 19.9915

## 99. Re 8M Mach 0.10 (1)
BIGFOIL.COM POLAR EXPORT
NACA64-510 a=0.0
NACA64-510 a=0.0 |  |  |  | Cl Max: | 1.179 | at alpha= | 9.5 | deg
JavaFoil+Calcfoil stall+Eppler ext transition |  |  |  | L/D Max: | 150.167 | at alpha= | 5.5 | deg
Re: | 8000000 |  |  | Cd Min: | 0.00458 | at alpha= | 0.5 | deg
Mach: | 0.1 |  |  | Cl=0 at alpha= | -2.4068 | deg
|  |  |  | @ Cl=0.1, Cd= | 0.0060631
|  |  |  | @ Cl=0.4, Cd= | 0.0047055
|  |  |  | @ Cl=0.6, Cd= | 0.0051869
alpha (deg) | Cl | Cd | Cm | Cl/Cd
-15 | -0.311 | 0.10687 | -0.014 | -2.911
-14.5 | -0.33 | 0.10111 | -0.014 | -3.266
-14 | -0.349 | 0.0986 | -0.014 | -3.544
-13.5 | -0.369 | 0.09183 | -0.014 | -4.017
-13 | -0.388 | 0.08739 | -0.014 | -4.435
-12.5 | -0.405 | 0.08268 | -0.014 | -4.904
-12 | -0.42 | 0.07815 | -0.014 | -5.377
-11.5 | -0.429 | 0.07404 | -0.014 | -5.8
-11 | -0.436 | 0.07036 | -0.014 | -6.202
-10.5 | -0.44 | 0.06689 | -0.014 | -6.58
-10 | -0.441 | 0.06352 | -0.014 | -6.944
-9.5 | -0.438 | 0.05989 | -0.014 | -7.32
-9 | -0.432 | 0.05603 | -0.015 | -7.71
-8.5 | -0.421 | 0.05219 | -0.015 | -8.073
-8 | -0.407 | 0.04864 | -0.016 | -8.358
-7.5 | -0.388 | 0.04495 | -0.017 | -8.627
-7 | -0.364 | 0.04194 | -0.018 | -8.688
-6.5 | -0.336 | 0.03994 | -0.018 | -8.417
-6 | -0.376 | 0.00718 | -0.034 | -52.427
-5.5 | -0.332 | 0.00702 | -0.034 | -47.385
-5 | -0.285 | 0.00684 | -0.034 | -41.646
-4.5 | -0.234 | 0.00669 | -0.035 | -34.995
-4 | -0.181 | 0.00657 | -0.035 | -27.54
-3.5 | -0.126 | 0.00644 | -0.036 | -19.512
-3 | -0.069 | 0.00635 | -0.036 | -10.822
-2.5 | -0.011 | 0.00623 | -0.036 | -1.723
-2 | 0.048 | 0.00616 | -0.037 | 7.756
-1.5 | 0.107 | 0.00605 | -0.037 | 17.647
-1 | 0.166 | 0.00596 | -0.038 | 27.832
-0.5 | 0.225 | 0.00593 | -0.038 | 37.977
0 | 0.285 | 0.00593 | -0.038 | 48.005
0.5 | 0.344 | 0.00458 | -0.039 | 75.073
1 | 0.402 | 0.00471 | -0.039 | 85.443
1.5 | 0.461 | 0.00489 | -0.04 | 94.31
2 | 0.52 | 0.00499 | -0.04 | 104.132
2.5 | 0.578 | 0.00513 | -0.04 | 112.732
3 | 0.636 | 0.00528 | -0.041 | 120.474
3.5 | 0.695 | 0.00544 | -0.041 | 127.66
4 | 0.752 | 0.00551 | -0.042 | 136.518
4.5 | 0.809 | 0.0058 | -0.042 | 139.448
5 | 0.864 | 0.00615 | -0.043 | 140.442
5.5 | 0.918 | 0.00611 | -0.043 | 150.167
6 | 0.97 | 0.00696 | -0.044 | 139.432
6.5 | 1.019 | 0.00741 | -0.044 | 137.559
7 | 1.065 | 0.00923 | -0.044 | 115.344
7.5 | 1.106 | 0.00973 | -0.045 | 113.692
8 | 1.137 | 0.01023 | -0.045 | 111.206
8.5 | 1.16 | 0.01082 | -0.046 | 107.295
9 | 1.174 | 0.01156 | -0.046 | 101.613
9.5 | 1.179 | 0.0124 | -0.046 | 95.029
10 | 1.174 | 0.01314 | -0.047 | 89.351
10.5 | 1.16 | 0.01411 | -0.047 | 82.215
11 | 1.136 | 0.01529 | -0.047 | 74.288
11.5 | 1.104 | 0.0168 | -0.047 | 65.675
12 | 1.066 | 0.01788 | -0.048 | 59.653
12.5 | 1.019 | 0.02033 | -0.048 | 50.1
13 | 0.968 | 0.02267 | -0.048 | 42.7
13.5 | 0.912 | 0.0261 | -0.048 | 34.943
14 | 0.86 | 0.02787 | -0.048 | 30.877
14.5 | 0.8 | 0.03329 | -0.048 | 24.039

## 100. Re 8M Mach 0.10 (2)
BIGFOIL.COM POLAR EXPORT
NACA64-510 a=0.0
NACA64-510 a=0.0 |  |  |  | Cl Max: | 1.6718 | at alpha= | 16 | deg
XFOIL ncrit=9 |  |  |  | L/D Max: | 154.064 | at alpha= | 3 | deg
Re: | 8000000 |  |  | Cd Min: | 0.09219 | at alpha= | 20 | deg
Mach: | 0.1 |  |  | Cl=0 at alpha= | -2.4628 | deg
|  |  |  | @ Cl=0.1, Cd= | 0.0052977
|  |  |  | @ Cl=0.4, Cd= | 0.004194
|  |  |  | @ Cl=0.6, Cd= | 0.0039381
alpha (deg) | Cl | Cd | Cm | Cl/Cd
-13 | -1.14 | 0.02153 | -0.0443 | -52.9494
-12.5 | -1.1071 | 0.01724 | -0.0426 | -64.2169
-12 | -1.0629 | 0.01484 | -0.0416 | -71.624
-11.5 | -1.0133 | 0.01336 | -0.0409 | -75.8458
-11 | -0.961 | 0.01237 | -0.0403 | -77.688
-10.5 | -0.9074 | 0.01157 | -0.0399 | -78.427
-9 | -0.744 | 0.00942 | -0.0391 | -78.9809
-8.5 | -0.689 | 0.00872 | -0.0388 | -79.0138
-8 | -0.6331 | 0.00824 | -0.0388 | -76.8325
-7.5 | -0.5767 | 0.00787 | -0.0387 | -73.2783
-7 | -0.5198 | 0.00761 | -0.0388 | -68.3049
-6.5 | -0.4628 | 0.00739 | -0.0389 | -62.6252
-6 | -0.4066 | 0.00685 | -0.0389 | -59.3577
-5.5 | -0.3497 | 0.00652 | -0.039 | -53.635
-5 | -0.2924 | 0.0063 | -0.0392 | -46.4127
-4.5 | -0.2348 | 0.00613 | -0.0395 | -38.3034
-4 | -0.1773 | 0.00594 | -0.0398 | -29.8485
-3.5 | -0.1198 | 0.00571 | -0.04 | -20.9807
-3 | -0.0621 | 0.00558 | -0.0403 | -11.129
-2 | 0.0535 | 0.00537 | -0.0411 | 9.9628
-1.5 | 0.1114 | 0.00528 | -0.0415 | 21.0985
-1 | 0.1694 | 0.00521 | -0.0419 | 32.5144
-0.5 | 0.2273 | 0.00514 | -0.0423 | 44.2218
0 | 0.2852 | 0.0051 | -0.0428 | 55.9216
0.5 | 0.343 | 0.00504 | -0.0432 | 68.0556
1 | 0.399 | 0.0042 | -0.0439 | 95
1.5 | 0.4558 | 0.00386 | -0.0444 | 118.0829
2 | 0.5124 | 0.00369 | -0.0448 | 138.8618
2.5 | 0.569 | 0.00379 | -0.0452 | 150.1319
3 | 0.6255 | 0.00406 | -0.0455 | 154.064
3.5 | 0.6809 | 0.0045 | -0.0458 | 151.3111
4 | 0.7353 | 0.00504 | -0.046 | 145.8929
4.5 | 0.7893 | 0.00549 | -0.046 | 143.7705
5.5 | 0.8954 | 0.00646 | -0.0455 | 138.6068
6 | 0.9517 | 0.00705 | -0.0462 | 134.9929
6.5 | 1.0055 | 0.00756 | -0.0462 | 133.0026
7 | 1.0595 | 0.00799 | -0.0463 | 132.6033
7.5 | 1.1134 | 0.00838 | -0.0463 | 132.864
8 | 1.1665 | 0.00884 | -0.0463 | 131.957
8.5 | 1.2188 | 0.00934 | -0.0461 | 130.4925
9 | 1.2706 | 0.00985 | -0.0459 | 128.9949
9.5 | 1.3196 | 0.01058 | -0.0453 | 124.7259
10 | 1.3685 | 0.01126 | -0.0446 | 121.5364
10.5 | 1.4158 | 0.01198 | -0.0437 | 118.1803
11 | 1.4623 | 0.01269 | -0.0428 | 115.2325
11.5 | 1.506 | 0.01352 | -0.0414 | 111.3905
12 | 1.5465 | 0.01445 | -0.0396 | 107.0242
12.5 | 1.5835 | 0.01543 | -0.0373 | 102.6248
13 | 1.6038 | 0.01662 | -0.0321 | 96.4982
13.5 | 1.6198 | 0.01799 | -0.027 | 90.0389
14 | 1.6357 | 0.01982 | -0.0229 | 82.5277
14.5 | 1.6482 | 0.02222 | -0.0193 | 74.1764
15 | 1.662 | 0.02482 | -0.0166 | 66.9621
15.5 | 1.6695 | 0.02821 | -0.014 | 59.1811
16 | 1.6718 | 0.03236 | -0.0121 | 51.6625
16.5 | 1.6663 | 0.03762 | -0.0107 | 44.2929
17 | 1.6587 | 0.0436 | -0.0103 | 38.0436
17.5 | 1.6622 | 0.04885 | -0.0108 | 34.0266
18 | 1.6563 | 0.05566 | -0.0121 | 29.7575
18.5 | 1.6541 | 0.06244 | -0.014 | 26.491
19 | 1.638 | 0.07163 | -0.0173 | 22.8675
19.5 | 1.625 | 0.08093 | -0.0212 | 20.0791
20 | 1.6038 | 0.09219 | -0.0265 | 17.3967

## 101. Re 8M Mach 0.25 (1)
BIGFOIL.COM POLAR EXPORT
NACA64-510 a=0.0
NACA64-510 a=0.0 |  |  |  | Cl Max: | 1.163 | at alpha= | 8.5 | deg
JavaFoil+Calcfoil stall+Eppler ext transition |  |  |  | L/D Max: | 147.745 | at alpha= | 5.5 | deg
Re: | 8000000 |  |  | Cd Min: | 0.00474 | at alpha= | 1 | deg
Mach: | 0.25 |  |  | Cl=0 at alpha= | -2.4083 | deg
|  |  |  | @ Cl=0.1, Cd= | 0.0060897
|  |  |  | @ Cl=0.4, Cd= | 0.0049545
|  |  |  | @ Cl=0.6, Cd= | 0.08856
alpha (deg) | Cl | Cd | Cm | Cl/Cd
-13.5 | -0.063 | 0.09546 | -0.014 | -0.664
-13 | -0.061 | 0.08951 | -0.014 | -0.677
-12.5 | -0.112 | 0.08575 | -0.014 | -1.306
-12 | -0.183 | 0.07969 | -0.015 | -2.299
-11.5 | -0.229 | 0.07571 | -0.015 | -3.019
-11 | -0.267 | 0.07093 | -0.015 | -3.766
-10.5 | -0.3 | 0.06696 | -0.015 | -4.48
-10 | -0.327 | 0.06364 | -0.015 | -5.14
-9.5 | -0.348 | 0.0605 | -0.015 | -5.752
-9 | -0.362 | 0.0572 | -0.015 | -6.335
-8.5 | -0.37 | 0.05433 | -0.015 | -6.803
-8 | -0.37 | 0.05045 | -0.015 | -7.328
-7.5 | -0.363 | 0.04671 | -0.016 | -7.768
-7 | -0.349 | 0.04363 | -0.017 | -7.995
-6.5 | -0.328 | 0.04168 | -0.017 | -7.866
-6 | -0.302 | 0.0379 | -0.019 | -7.968
-5.5 | -0.333 | 0.00709 | -0.035 | -47.033
-5 | -0.288 | 0.00693 | -0.035 | -41.543
-4.5 | -0.238 | 0.00676 | -0.036 | -35.231
-4 | -0.185 | 0.00664 | -0.036 | -27.787
-3.5 | -0.129 | 0.0065 | -0.037 | -19.785
-3 | -0.07 | 0.00639 | -0.037 | -11.017
-2.5 | -0.011 | 0.00626 | -0.037 | -1.759
-2 | 0.049 | 0.00619 | -0.038 | 7.929
-1.5 | 0.11 | 0.00607 | -0.038 | 18.072
-1 | 0.17 | 0.006 | -0.039 | 28.392
-0.5 | 0.231 | 0.00598 | -0.039 | 38.717
0 | 0.293 | 0.00597 | -0.039 | 48.987
0.5 | 0.353 | 0.00573 | -0.04 | 61.634
1 | 0.413 | 0.00474 | -0.04 | 87.169
1.5 | 0.474 | 0.00493 | -0.041 | 95.987
2 | 0.534 | 0.00505 | -0.041 | 105.667
2.5 | 0.594 | 0.0052 | -0.042 | 114.218
3 | 0.654 | 0.00538 | -0.042 | 121.437
3.5 | 0.713 | 0.00539 | -0.042 | 132.308
4 | 0.772 | 0.00564 | -0.043 | 136.906
4.5 | 0.83 | 0.00597 | -0.043 | 139.105
5 | 0.887 | 0.00632 | -0.044 | 140.351
5.5 | 0.941 | 0.00637 | -0.044 | 147.745
6 | 0.994 | 0.00724 | -0.045 | 137.247
6.5 | 1.043 | 0.00913 | -0.045 | 114.227
7 | 1.087 | 0.00962 | -0.046 | 112.932
7.5 | 1.125 | 0.0102 | -0.046 | 110.278
8 | 1.15 | 0.01081 | -0.046 | 106.413
8.5 | 1.163 | 0.01157 | -0.047 | 100.494
9 | 1.163 | 0.01237 | -0.047 | 94.079
9.5 | 1.149 | 0.01341 | -0.047 | 85.702
10 | 1.119 | 0.01455 | -0.048 | 76.939
10.5 | 1.073 | 0.01611 | -0.048 | 66.635
11 | 1.013 | 0.01755 | -0.048 | 57.727
11.5 | 0.936 | 0.02005 | -0.048 | 46.676
12 | 0.845 | 0.02353 | -0.048 | 35.894
12.5 | 0.734 | 0.03171 | -0.046 | 23.156
13 | 0.641 | 0.03208 | -0.047 | 19.972
13.5 | 0.475 | 0.08856 | -0.032 | 5.363

## 102. Re 8M Mach 0.25 (2)
BIGFOIL.COM POLAR EXPORT
NACA64-510 a=0.0
NACA64-510 a=0.0 |  |  |  | Cl Max: | 1.6007 | at alpha= | 14 | deg
XFOIL ncrit=9 |  |  |  | L/D Max: | 156.99 | at alpha= | 3 | deg
Re: | 8000000 |  |  | Cd Min: | 0.25251 | at alpha= | -20 | deg
Mach: | 0.25 |  |  | Cl=0 at alpha= | -2.4624 | deg
|  |  |  | @ Cl=0.1, Cd= | 0.0053257
|  |  |  | @ Cl=0.4, Cd= | 0.0044199
|  |  |  | @ Cl=0.6, Cd= | 0.003888
alpha (deg) | Cl | Cd | Cm | Cl/Cd
-20 | -0.7381 | 0.25251 | 0.0687 | -2.9231
-19.5 | -0.7191 | 0.24564 | 0.0641 | -2.9275
-19 | -0.7 | 0.23853 | 0.0596 | -2.9346
-18.5 | -0.681 | 0.23131 | 0.0551 | -2.9441
-17 | -0.6293 | 0.20646 | 0.0414 | -3.048
-16.5 | -0.6114 | 0.1991 | 0.037 | -3.0708
-16 | -0.5917 | 0.19269 | 0.0328 | -3.0707
-15.5 | -0.5733 | 0.18571 | 0.0286 | -3.0871
-14 | -0.5188 | 0.16414 | 0.0165 | -3.1607
-13.5 | -0.5085 | 0.15488 | 0.0121 | -3.2832
-12.5 | -0.4945 | 0.13387 | 0.0025 | -3.6939
-12 | -0.4818 | 0.12613 | -0.0017 | -3.8199
-11.5 | -0.4743 | 0.11722 | -0.0062 | -4.0462
-11 | -0.4518 | 0.1129 | -0.0091 | -4.0018
-10.5 | -0.4587 | 0.10093 | -0.0148 | -4.5447
-10 | -0.4796 | 0.08742 | -0.0219 | -5.4862
-9.5 | -0.4974 | 0.07638 | -0.0283 | -6.5122
-8.5 | -0.7196 | 0.01179 | -0.0458 | -61.0348
-8 | -0.6636 | 0.00997 | -0.0447 | -66.5597
-7.5 | -0.605 | 0.00889 | -0.0438 | -68.054
-7 | -0.5449 | 0.00831 | -0.0431 | -65.5716
-6.5 | -0.4846 | 0.00784 | -0.0426 | -61.8112
-6 | -0.4241 | 0.0075 | -0.0423 | -56.5467
-5.5 | -0.365 | 0.00684 | -0.0419 | -53.3626
-5 | -0.3048 | 0.00652 | -0.0417 | -46.7485
-4.5 | -0.2447 | 0.00626 | -0.0416 | -39.0895
-4 | -0.1844 | 0.00608 | -0.0417 | -30.3289
-3.5 | -0.1245 | 0.00581 | -0.0418 | -21.4286
-3 | -0.0645 | 0.00563 | -0.0419 | -11.4565
-2.5 | -0.0045 | 0.00552 | -0.0422 | -0.81522
-2 | 0.0554 | 0.0054 | -0.0425 | 10.2593
-1.5 | 0.1154 | 0.0053 | -0.0428 | 21.7736
-1 | 0.1753 | 0.00524 | -0.0433 | 33.4542
-0.5 | 0.2352 | 0.00516 | -0.0437 | 45.5814
0 | 0.295 | 0.00511 | -0.0441 | 57.7299
0.5 | 0.3548 | 0.00506 | -0.0446 | 70.1186
1 | 0.4127 | 0.00424 | -0.0452 | 97.3349
1.5 | 0.4713 | 0.00388 | -0.0458 | 121.4691
2 | 0.5298 | 0.00372 | -0.0462 | 142.4194
2.5 | 0.5883 | 0.00383 | -0.0465 | 153.6031
3 | 0.6468 | 0.00412 | -0.0469 | 156.9903
3.5 | 0.7043 | 0.00455 | -0.0471 | 154.7912
4 | 0.7602 | 0.00514 | -0.0471 | 147.8988
4.5 | 0.8161 | 0.00563 | -0.047 | 144.9556
5 | 0.87 | 0.00615 | -0.0464 | 141.4634
5.5 | 0.9257 | 0.00669 | -0.0462 | 138.3707
6 | 0.9841 | 0.00731 | -0.0466 | 134.6238
6.5 | 1.0405 | 0.00779 | -0.0464 | 133.5687
7 | 1.0969 | 0.00825 | -0.0461 | 132.9576
7.5 | 1.1526 | 0.00875 | -0.0458 | 131.7257
8 | 1.2083 | 0.00923 | -0.0453 | 130.9101
8.5 | 1.2626 | 0.00982 | -0.0446 | 128.5743
9 | 1.3143 | 0.0106 | -0.0435 | 123.9906
9.5 | 1.365 | 0.01139 | -0.0421 | 119.842
10 | 1.4146 | 0.01219 | -0.0406 | 116.0459
10.5 | 1.4613 | 0.0131 | -0.0386 | 111.5496
11 | 1.5043 | 0.01412 | -0.036 | 106.5368
11.5 | 1.5407 | 0.01532 | -0.0324 | 100.5679
12 | 1.5552 | 0.01667 | -0.0254 | 93.2933
12.5 | 1.573 | 0.01844 | -0.0203 | 85.3037
13 | 1.5813 | 0.02126 | -0.0153 | 74.3791
13.5 | 1.5956 | 0.02413 | -0.0118 | 66.1252
14 | 1.6007 | 0.02804 | -0.0087 | 57.0863
14.5 | 1.597 | 0.03311 | -0.0062 | 48.2332
15 | 1.589 | 0.03906 | -0.0049 | 40.681
15.5 | 1.5738 | 0.04642 | -0.0049 | 33.9035
16 | 1.5434 | 0.05641 | -0.0068 | 27.3604
16.5 | 1.5112 | 0.06784 | -0.0107 | 22.2759
17 | 1.4703 | 0.08186 | -0.0171 | 17.9612
17.5 | 1.4423 | 0.09514 | -0.024 | 15.1598
18 | 1.4046 | 0.11115 | -0.0332 | 12.637
18.5 | 1.3671 | 0.12808 | -0.0436 | 10.6738
19 | 1.3216 | 0.14751 | -0.056 | 8.9594

## 103. Re 8M Mach 0.50 (1)
BIGFOIL.COM POLAR EXPORT
NACA64-510 a=0.0
NACA64-510 a=0.0 |  |  |  | Cl Max: | 1.234 | at alpha= | 20 | deg
JavaFoil+Calcfoil stall+Eppler ext transition |  |  |  | L/D Max: | 149.935 | at alpha= | 4.5 | deg
Re: | 8000000 |  |  | Cd Min: | 0.00494 | at alpha= | 1 | deg
Mach: | 0.5 |  |  | Cl=0 at alpha= | -2.4091 | deg
|  |  |  | @ Cl=0.1, Cd= | 0.0062888
|  |  |  | @ Cl=0.4, Cd= | 0.0057606
|  |  |  | @ Cl=0.6, Cd= | 0.0051401
alpha (deg) | Cl | Cd | Cm | Cl/Cd
-20 | -0.951 | 0.15092 | -0.017 | -6.303
-19.5 | -0.925 | 0.14551 | -0.017 | -6.357
-19 | -0.899 | 0.1398 | -0.017 | -6.428
-18.5 | -0.872 | 0.13854 | -0.018 | -6.295
-18 | -0.846 | 0.1336 | -0.018 | -6.332
-17.5 | -0.818 | 0.12832 | -0.017 | -6.377
-17 | -0.791 | 0.12126 | -0.017 | -6.525
-16.5 | -0.765 | 0.1126 | -0.018 | -6.795
-16 | -0.738 | 0.10677 | -0.018 | -6.915
-15.5 | -0.712 | 0.10084 | -0.018 | -7.059
-15 | -0.684 | 0.10545 | -0.018 | -6.483
-14.5 | -0.656 | 0.10109 | -0.017 | -6.49
-14 | -0.629 | 0.09403 | -0.018 | -6.693
-13.5 | -0.603 | 0.0867 | -0.018 | -6.953
-13 | -0.577 | 0.0813 | -0.019 | -7.093
-12.5 | -0.55 | 0.07569 | -0.019 | -7.271
-12 | -0.525 | 0.06902 | -0.02 | -7.608
-11.5 | -0.499 | 0.06376 | -0.021 | -7.832
-11 | -0.466 | 0.07706 | -0.017 | -6.045
-10.5 | -0.439 | 0.06861 | -0.018 | -6.399
-10 | -0.412 | 0.06235 | -0.018 | -6.609
-9.5 | -0.386 | 0.05741 | -0.019 | -6.719
-9 | -0.359 | 0.05296 | -0.02 | -6.782
-8.5 | -0.333 | 0.0483 | -0.021 | -6.899
-8 | -0.309 | 0.04208 | -0.024 | -7.348
-7.5 | -0.276 | 0.04975 | -0.018 | -5.546
-7 | -0.249 | 0.04735 | -0.017 | -5.25
-6.5 | -0.222 | 0.04333 | -0.018 | -5.118
-6 | -0.195 | 0.04031 | -0.019 | -4.832
-5.5 | -0.168 | 0.03739 | -0.02 | -4.492
-5 | -0.14 | 0.0382 | -0.018 | -3.671
-4.5 | -0.18 | 0.0366 | -0.018 | -4.929
-4 | -0.155 | 0.03258 | -0.02 | -4.751
-3.5 | -0.139 | 0.00678 | -0.041 | -20.461
-3 | -0.077 | 0.00666 | -0.041 | -11.595
-2.5 | -0.012 | 0.00647 | -0.042 | -1.88
-2 | 0.054 | 0.00637 | -0.042 | 8.553
-1.5 | 0.122 | 0.00625 | -0.043 | 19.531
-1 | 0.19 | 0.00612 | -0.043 | 31.058
-0.5 | 0.258 | 0.00608 | -0.044 | 42.52
0 | 0.327 | 0.00587 | -0.044 | 55.635
0.5 | 0.394 | 0.00584 | -0.044 | 67.474
1 | 0.462 | 0.00494 | -0.045 | 93.412
1.5 | 0.529 | 0.00513 | -0.045 | 103.133
2 | 0.596 | 0.00513 | -0.046 | 116.148
2.5 | 0.663 | 0.0053 | -0.046 | 125.056
3 | 0.73 | 0.00557 | -0.047 | 131.002
3.5 | 0.796 | 0.00587 | -0.047 | 135.531
4 | 0.861 | 0.0058 | -0.048 | 148.346
4.5 | 0.924 | 0.00616 | -0.048 | 149.935
5 | 0.983 | 0.00812 | -0.049 | 121.074
5.5 | 1.037 | 0.00958 | -0.049 | 108.278
6 | 1.086 | 0.01039 | -0.05 | 104.542
6.5 | 1.124 | 0.0112 | -0.05 | 100.347
7 | 1.141 | 0.01223 | -0.05 | 93.295
7.5 | 1.125 | 0.01362 | -0.051 | 82.61
8 | 0.926 | 0.01602 | -0.051 | 57.798
8.5 | 0.694 | 0.01801 | -0.051 | 38.557
9 | 0.728 | 0.01778 | -0.051 | 40.92
9.5 | 0.749 | 0.02113 | -0.051 | 35.437
10 | 0.785 | 0.01999 | -0.052 | 39.259
10.5 | 0.808 | 0.02302 | -0.052 | 35.102
11 | 0.808 | 0.03346 | -0.05 | 24.147
11.5 | 0.737 | 0.08396 | -0.028 | 8.781
12 | 0.884 | 0.0299 | -0.053 | 29.562
12.5 | 0.846 | 0.05842 | -0.046 | 14.49
13 | 0.834 | 0.08479 | -0.039 | 9.831
13.5 | 0.87 | 0.07873 | -0.042 | 11.048
14 | 0.88 | 0.09433 | -0.038 | 9.33
14.5 | 0.919 | 0.09289 | -0.042 | 9.895
15 | 0.918 | 0.10847 | -0.033 | 8.462
15.5 | 0.954 | 0.1099 | -0.038 | 8.68
16 | 1.004 | 0.10095 | -0.045 | 9.941
16.5 | 0.996 | 0.1218 | -0.036 | 8.177
17 | 1.026 | 0.12484 | -0.038 | 8.22
17.5 | 1.077 | 0.11447 | -0.045 | 9.409
18 | 1.112 | 0.11465 | -0.047 | 9.696
18.5 | 1.101 | 0.17777 | -0.04 | 6.194
19 | 1.16 | 0.11884 | -0.048 | 9.763
19.5 | 1.213 | 0.10575 | -0.052 | 11.473
20 | 1.234 | 0.11452 | -0.052 | 10.775

## 104. Re 8M Mach 0.50 (2)
BIGFOIL.COM POLAR EXPORT
NACA64-510 a=0.0
NACA64-510 a=0.0 |  |  |  | Cl Max: | 1.3231 | at alpha= | 7.5 | deg
XFOIL ncrit=9 |  |  |  | L/D Max: | 168.977 | at alpha= | 3 | deg
Re: | 8000000 |  |  | Cd Min: | 0.01053 | at alpha= | 7.5 | deg
Mach: | 0.5 |  |  | Cl=0 at alpha= | -99 | deg
|  |  |  | @ Cl=0.1, Cd= | 0.00521
|  |  |  | @ Cl=0.4, Cd= | 0.005166
|  |  |  | @ Cl=0.6, Cd= | 0.0038803
alpha (deg) | Cl | Cd | Cm | Cl/Cd
0 | 0.3397 | 0.00521 | -0.0501 | 65.2015
0.5 | 0.4082 | 0.00516 | -0.0506 | 79.1085
1 | 0.4763 | 0.00495 | -0.0511 | 96.2222
1.5 | 0.5417 | 0.00401 | -0.0518 | 135.0873
2 | 0.6091 | 0.00386 | -0.0522 | 157.7979
2.5 | 0.6763 | 0.00404 | -0.0524 | 167.401
3 | 0.7435 | 0.0044 | -0.0525 | 168.9773
3.5 | 0.8106 | 0.00481 | -0.0524 | 168.5239
4 | 0.8739 | 0.0056 | -0.0518 | 156.0536
5 | 0.9984 | 0.00698 | -0.0491 | 143.0372
5.5 | 1.0634 | 0.00782 | -0.048 | 135.9847
6 | 1.1295 | 0.00841 | -0.0465 | 134.3044
6.5 | 1.1953 | 0.00904 | -0.0445 | 132.2235
7 | 1.2601 | 0.00974 | -0.042 | 129.3737
7.5 | 1.3231 | 0.01053 | -0.0388 | 125.6505

## 105. Re 10M Mach 0.00 (1)
BIGFOIL.COM POLAR EXPORT
NACA64-510 a=0.0
NACA64-510 a=0.0 |  |  |  | Cl Max: | 1.184 | at alpha= | 9.5 | deg
JavaFoil+Calcfoil stall+Eppler ext transition |  |  |  | L/D Max: | 142.295 | at alpha= | 6.5 | deg
Re: | 10000000 |  |  | Cd Min: | 0.0048 | at alpha= | 1 | deg
Mach: | 0 |  |  | Cl=0 at alpha= | -2.4068 | deg
|  |  |  | @ Cl=0.1, Cd= | 0.0058883
|  |  |  | @ Cl=0.4, Cd= | 0.0048
|  |  |  | @ Cl=0.6, Cd= | 0.0052576
alpha (deg) | Cl | Cd | Cm | Cl/Cd
-15.5 | -0.335 | 0.11226 | -0.014 | -2.987
-15 | -0.352 | 0.10527 | -0.014 | -3.346
-14.5 | -0.369 | 0.10019 | -0.014 | -3.685
-14 | -0.386 | 0.0961 | -0.014 | -4.016
-13.5 | -0.403 | 0.09101 | -0.014 | -4.423
-13 | -0.418 | 0.08644 | -0.014 | -4.841
-12.5 | -0.433 | 0.08192 | -0.014 | -5.286
-12 | -0.445 | 0.07779 | -0.014 | -5.715
-11.5 | -0.451 | 0.07354 | -0.014 | -6.133
-11 | -0.455 | 0.07083 | -0.014 | -6.42
-10.5 | -0.456 | 0.0668 | -0.014 | -6.824
-10 | -0.454 | 0.06249 | -0.014 | -7.266
-9.5 | -0.449 | 0.05845 | -0.015 | -7.682
-9 | -0.44 | 0.05476 | -0.015 | -8.04
-8.5 | -0.428 | 0.05125 | -0.016 | -8.342
-8 | -0.411 | 0.04764 | -0.016 | -8.628
-7.5 | -0.391 | 0.04386 | -0.018 | -8.923
-7 | -0.368 | 0.03975 | -0.019 | -9.266
-6.5 | -0.339 | 0.03752 | -0.02 | -9.048
-6 | -0.376 | 0.00697 | -0.034 | -53.988
-5.5 | -0.332 | 0.00685 | -0.034 | -48.493
-5 | -0.284 | 0.00664 | -0.034 | -42.794
-4.5 | -0.233 | 0.0065 | -0.035 | -35.893
-4 | -0.18 | 0.00636 | -0.035 | -28.336
-3.5 | -0.125 | 0.00628 | -0.035 | -19.92
-3 | -0.068 | 0.00614 | -0.036 | -11.132
-2.5 | -0.011 | 0.00606 | -0.036 | -1.762
-2 | 0.048 | 0.00596 | -0.037 | 7.983
-1.5 | 0.106 | 0.00588 | -0.037 | 18.076
-1 | 0.165 | 0.00583 | -0.037 | 28.33
-0.5 | 0.224 | 0.00583 | -0.038 | 38.446
0 | 0.283 | 0.00589 | -0.038 | 48.121
0.5 | 0.342 | 0.00493 | -0.039 | 69.364
1 | 0.4 | 0.0048 | -0.039 | 83.43
1.5 | 0.459 | 0.00493 | -0.039 | 93.045
2 | 0.517 | 0.00502 | -0.04 | 102.99
2.5 | 0.575 | 0.00518 | -0.04 | 111.074
3 | 0.633 | 0.00536 | -0.041 | 118.259
3.5 | 0.691 | 0.00552 | -0.041 | 125.172
4 | 0.748 | 0.00557 | -0.042 | 134.396
4.5 | 0.805 | 0.00585 | -0.042 | 137.496
5 | 0.86 | 0.00616 | -0.042 | 139.618
5.5 | 0.914 | 0.00658 | -0.043 | 138.964
6 | 0.966 | 0.00683 | -0.043 | 141.386
6.5 | 1.015 | 0.00713 | -0.044 | 142.295
7 | 1.061 | 0.00892 | -0.044 | 119.003
7.5 | 1.103 | 0.00934 | -0.045 | 118.051
8 | 1.136 | 0.0098 | -0.045 | 115.852
8.5 | 1.161 | 0.01033 | -0.046 | 112.305
9 | 1.177 | 0.01091 | -0.046 | 107.861
9.5 | 1.184 | 0.01172 | -0.046 | 101.021
10 | 1.183 | 0.01237 | -0.047 | 95.662
10.5 | 1.172 | 0.01328 | -0.047 | 88.287
11 | 1.153 | 0.01445 | -0.047 | 79.766
11.5 | 1.126 | 0.01562 | -0.047 | 72.108
12 | 1.094 | 0.01667 | -0.048 | 65.623
12.5 | 1.055 | 0.018 | -0.048 | 58.634
13 | 1.011 | 0.01974 | -0.048 | 51.231
13.5 | 0.96 | 0.02297 | -0.048 | 41.79
14 | 0.914 | 0.02435 | -0.048 | 37.538
14.5 | 0.862 | 0.02785 | -0.048 | 30.949

## 106. Re 10M Mach 0.00 (2)
BIGFOIL.COM POLAR EXPORT
NACA64-510 a=0.0
NACA64-510 a=0.0 |  |  |  | Cl Max: | 1.7359 | at alpha= | 18.5 | deg
XFOIL ncrit=9 |  |  |  | L/D Max: | 150.557 | at alpha= | 3 | deg
Re: | 10000000 |  |  | Cd Min: | 0.07059 | at alpha= | 20 | deg
Mach: | 0 |  |  | Cl=0 at alpha= | -2.4591 | deg
|  |  |  | @ Cl=0.1, Cd= | 0.0051181
|  |  |  | @ Cl=0.4, Cd= | 0.0046802
|  |  |  | @ Cl=0.6, Cd= | 0.0040295
alpha (deg) | Cl | Cd | Cm | Cl/Cd
-15.5 | -1.322 | 0.02935 | -0.0476 | -45.0426
-15 | -1.313 | 0.02422 | -0.0444 | -54.2114
-14.5 | -1.2798 | 0.02162 | -0.0428 | -59.1952
-14 | -1.2418 | 0.01925 | -0.0415 | -64.5091
-13.5 | -1.1976 | 0.01763 | -0.0407 | -67.9297
-13 | -1.1535 | 0.01575 | -0.0399 | -73.2381
-12.5 | -1.1084 | 0.01379 | -0.039 | -80.3771
-12 | -1.0598 | 0.01244 | -0.0385 | -85.1929
-11.5 | -1.0083 | 0.01157 | -0.0382 | -87.1478
-11 | -0.9555 | 0.0109 | -0.038 | -87.6606
-10.5 | -0.902 | 0.01032 | -0.0378 | -87.4031
-9 | -0.739 | 0.00874 | -0.0376 | -84.5538
-8.5 | -0.6845 | 0.00812 | -0.0375 | -84.298
-8 | -0.6293 | 0.00768 | -0.0376 | -81.9401
-7.5 | -0.5734 | 0.00736 | -0.0377 | -77.9076
-7 | -0.5171 | 0.00711 | -0.0379 | -72.7286
-6 | -0.4043 | 0.00657 | -0.0383 | -61.5373
-5.5 | -0.3479 | 0.00624 | -0.0384 | -55.7532
-5 | -0.2911 | 0.00599 | -0.0387 | -48.5977
-4.5 | -0.2339 | 0.00584 | -0.039 | -40.0514
-3.5 | -0.1195 | 0.00552 | -0.0396 | -21.6486
-3 | -0.0622 | 0.00538 | -0.04 | -11.5613
-2.5 | -0.0047 | 0.0053 | -0.0404 | -0.88679
-2 | 0.0528 | 0.0052 | -0.0408 | 10.1538
-1.5 | 0.1104 | 0.0051 | -0.0412 | 21.6471
-1 | 0.168 | 0.00506 | -0.0416 | 33.2016
-0.5 | 0.2256 | 0.00499 | -0.0421 | 45.2104
0 | 0.2832 | 0.00495 | -0.0425 | 57.2121
0.5 | 0.3407 | 0.00492 | -0.043 | 69.248
1 | 0.3979 | 0.00471 | -0.0435 | 84.4798
1.5 | 0.4535 | 0.00392 | -0.0442 | 115.6888
2 | 0.5095 | 0.00374 | -0.0447 | 136.2299
2.5 | 0.5654 | 0.00387 | -0.045 | 146.0982
3 | 0.6218 | 0.00413 | -0.0454 | 150.5569
3.5 | 0.6767 | 0.00461 | -0.0457 | 146.7896
4 | 0.7316 | 0.00505 | -0.046 | 144.8713
4.5 | 0.786 | 0.00549 | -0.0462 | 143.1694
5 | 0.8395 | 0.00594 | -0.0462 | 141.33
5.5 | 0.8915 | 0.00635 | -0.0458 | 140.3937
6 | 0.9456 | 0.0068 | -0.0459 | 139.0588
6.5 | 1.0011 | 0.00724 | -0.0464 | 138.2735
7 | 1.055 | 0.00764 | -0.0466 | 138.089
7.5 | 1.1085 | 0.00804 | -0.0467 | 137.8731
8 | 1.1617 | 0.00843 | -0.0468 | 137.8055
8.5 | 1.2139 | 0.00892 | -0.0467 | 136.0874
9 | 1.2654 | 0.00941 | -0.0466 | 134.474
9.5 | 1.315 | 0.01006 | -0.0462 | 130.7157
10 | 1.3641 | 0.01069 | -0.0458 | 127.6052
10.5 | 1.4124 | 0.01131 | -0.0453 | 124.8806
11 | 1.4597 | 0.01195 | -0.0446 | 122.1506
11.5 | 1.5041 | 0.01275 | -0.0435 | 117.9686
12 | 1.5464 | 0.01361 | -0.0422 | 113.6223
12.5 | 1.5863 | 0.01448 | -0.0405 | 109.5511
13 | 1.6201 | 0.01558 | -0.0379 | 103.9859
13.5 | 1.6396 | 0.01665 | -0.0328 | 98.4745
14 | 1.653 | 0.01811 | -0.0276 | 91.2755
14.5 | 1.6646 | 0.02015 | -0.0232 | 82.6104
15 | 1.6807 | 0.02224 | -0.0202 | 75.571
15.5 | 1.6942 | 0.02479 | -0.0175 | 68.3421
16 | 1.7143 | 0.02702 | -0.0158 | 63.4456
16.5 | 1.7207 | 0.03061 | -0.0139 | 56.2137
17 | 1.7225 | 0.03491 | -0.0125 | 49.3412
17.5 | 1.7306 | 0.03887 | -0.0119 | 44.5228
18 | 1.7321 | 0.04386 | -0.0118 | 39.4916
18.5 | 1.7359 | 0.04898 | -0.0123 | 35.441
19 | 1.7289 | 0.05575 | -0.0136 | 31.0117
19.5 | 1.7251 | 0.06257 | -0.0155 | 27.5707
20 | 1.7153 | 0.07059 | -0.0183 | 24.2995

## 107. Re 10M Mach 0.10 (1)
BIGFOIL.COM POLAR EXPORT
NACA64-510 a=0.0
NACA64-510 a=0.0 |  |  |  | Cl Max: | 1.181 | at alpha= | 9.5 | deg
JavaFoil+Calcfoil stall+Eppler ext transition |  |  |  | L/D Max: | 142.771 | at alpha= | 6.5 | deg
Re: | 10000000 |  |  | Cd Min: | 0.0047 | at alpha= | 0.5 | deg
Mach: | 0.1 |  |  | Cl=0 at alpha= | -2.4068 | deg
|  |  |  | @ Cl=0.1, Cd= | 0.0058731
|  |  |  | @ Cl=0.4, Cd= | 0.0048255
|  |  |  | @ Cl=0.6, Cd= | 0.0052531
alpha (deg) | Cl | Cd | Cm | Cl/Cd
-15 | -0.311 | 0.1075 | -0.014 | -2.894
-14.5 | -0.33 | 0.10068 | -0.014 | -3.281
-14 | -0.35 | 0.09778 | -0.014 | -3.575
-13.5 | -0.369 | 0.09112 | -0.014 | -4.049
-13 | -0.388 | 0.08636 | -0.014 | -4.49
-12.5 | -0.406 | 0.082 | -0.014 | -4.945
-12 | -0.42 | 0.0784 | -0.014 | -5.36
-11.5 | -0.43 | 0.07344 | -0.014 | -5.849
-11 | -0.437 | 0.06884 | -0.015 | -6.342
-10.5 | -0.44 | 0.06674 | -0.014 | -6.598
-10 | -0.441 | 0.0633 | -0.014 | -6.97
-9.5 | -0.439 | 0.05918 | -0.015 | -7.412
-9 | -0.432 | 0.05527 | -0.015 | -7.821
-8.5 | -0.422 | 0.05158 | -0.016 | -8.174
-8 | -0.407 | 0.04814 | -0.016 | -8.45
-7.5 | -0.388 | 0.04423 | -0.017 | -8.778
-7 | -0.366 | 0.04077 | -0.019 | -8.968
-6.5 | -0.337 | 0.03886 | -0.019 | -8.678
-6 | -0.376 | 0.00702 | -0.034 | -53.606
-5.5 | -0.332 | 0.00685 | -0.034 | -48.505
-5 | -0.285 | 0.00666 | -0.034 | -42.763
-4.5 | -0.234 | 0.00653 | -0.035 | -35.898
-4 | -0.181 | 0.00636 | -0.035 | -28.46
-3.5 | -0.126 | 0.00628 | -0.036 | -20.017
-3 | -0.069 | 0.00616 | -0.036 | -11.153
-2.5 | -0.011 | 0.00608 | -0.036 | -1.765
-2 | 0.048 | 0.00597 | -0.037 | 8.003
-1.5 | 0.107 | 0.00586 | -0.037 | 18.206
-1 | 0.166 | 0.00584 | -0.038 | 28.434
-0.5 | 0.225 | 0.00584 | -0.038 | 38.561
0 | 0.285 | 0.0059 | -0.038 | 48.295
0.5 | 0.344 | 0.0047 | -0.039 | 73.103
1 | 0.402 | 0.00483 | -0.039 | 83.364
1.5 | 0.461 | 0.00492 | -0.04 | 93.796
2 | 0.52 | 0.00507 | -0.04 | 102.453
2.5 | 0.578 | 0.0052 | -0.04 | 111.077
3 | 0.636 | 0.00534 | -0.041 | 119.082
3.5 | 0.695 | 0.00554 | -0.041 | 125.261
4 | 0.752 | 0.00557 | -0.042 | 134.976
4.5 | 0.809 | 0.00585 | -0.042 | 138.15
5 | 0.864 | 0.00622 | -0.043 | 138.898
5.5 | 0.918 | 0.00657 | -0.043 | 139.71
6 | 0.97 | 0.00682 | -0.044 | 142.202
6.5 | 1.02 | 0.00714 | -0.044 | 142.771
7 | 1.065 | 0.00895 | -0.045 | 119.045
7.5 | 1.106 | 0.00942 | -0.045 | 117.524
8 | 1.139 | 0.00987 | -0.045 | 115.4
8.5 | 1.162 | 0.01044 | -0.046 | 111.28
9 | 1.176 | 0.01114 | -0.046 | 105.637
9.5 | 1.181 | 0.01193 | -0.046 | 99.028
10 | 1.177 | 0.01263 | -0.047 | 93.194
10.5 | 1.162 | 0.01358 | -0.047 | 85.566
11 | 1.139 | 0.01462 | -0.047 | 77.916
11.5 | 1.106 | 0.016 | -0.048 | 69.148
12 | 1.069 | 0.01698 | -0.048 | 62.959
12.5 | 1.022 | 0.01915 | -0.048 | 53.361
13 | 0.971 | 0.02135 | -0.048 | 45.492
13.5 | 0.916 | 0.02431 | -0.048 | 37.69
14 | 0.865 | 0.02585 | -0.048 | 33.456
14.5 | 0.806 | 0.03027 | -0.048 | 26.627

## 108. Re 10M Mach 0.10 (2)
BIGFOIL.COM POLAR EXPORT
NACA64-510 a=0.0
NACA64-510 a=0.0 |  |  |  | Cl Max: | 1.7156 | at alpha= | 17.5 | deg
XFOIL ncrit=9 |  |  |  | L/D Max: | 151.111 | at alpha= | 3 | deg
Re: | 10000000 |  |  | Cd Min: | 0.0793 | at alpha= | 20 | deg
Mach: | 0.1 |  |  | Cl=0 at alpha= | -2.4585 | deg
|  |  |  | @ Cl=0.1, Cd= | 0.0051211
|  |  |  | @ Cl=0.4, Cd= | 0.0047214
|  |  |  | @ Cl=0.6, Cd= | 0.0040226
alpha (deg) | Cl | Cd | Cm | Cl/Cd
-13 | -1.1517 | 0.01952 | -0.0436 | -59.001
-12.5 | -1.1115 | 0.01656 | -0.0423 | -67.1196
-12 | -1.067 | 0.01415 | -0.0412 | -75.4064
-11.5 | -1.018 | 0.01247 | -0.0404 | -81.6359
-11 | -0.9655 | 0.01148 | -0.0399 | -84.1028
-10.5 | -0.9115 | 0.01073 | -0.0395 | -84.9487
-10 | -0.8567 | 0.01011 | -0.0392 | -84.7379
-9.5 | -0.8015 | 0.00956 | -0.039 | -83.8389
-9 | -0.7459 | 0.00904 | -0.0389 | -82.5111
-8.5 | -0.6907 | 0.00837 | -0.0386 | -82.5209
-8 | -0.635 | 0.00782 | -0.0385 | -81.202
-7.5 | -0.5785 | 0.00745 | -0.0385 | -77.651
-7 | -0.5216 | 0.00717 | -0.0386 | -72.7476
-6.5 | -0.4644 | 0.00696 | -0.0387 | -66.7241
-6 | -0.4075 | 0.00665 | -0.0388 | -61.2782
-5.5 | -0.3506 | 0.00628 | -0.0389 | -55.828
-5 | -0.2933 | 0.00602 | -0.0391 | -48.7209
-4.5 | -0.2357 | 0.00585 | -0.0394 | -40.2906
-3.5 | -0.1203 | 0.00553 | -0.04 | -21.7541
-3 | -0.0626 | 0.00538 | -0.0403 | -11.6357
-2.5 | -0.0048 | 0.0053 | -0.0406 | -0.90566
-2 | 0.0531 | 0.00521 | -0.041 | 10.1919
-1.5 | 0.1111 | 0.0051 | -0.0414 | 21.7843
-1 | 0.1691 | 0.00506 | -0.0419 | 33.419
-0.5 | 0.2271 | 0.00499 | -0.0423 | 45.511
0 | 0.285 | 0.00495 | -0.0428 | 57.5758
0.5 | 0.3429 | 0.00492 | -0.0433 | 69.6951
1 | 0.4004 | 0.00472 | -0.0438 | 84.8305
1.5 | 0.4563 | 0.00392 | -0.0444 | 116.4031
2 | 0.5127 | 0.00375 | -0.0449 | 136.72
2.5 | 0.5689 | 0.00388 | -0.0453 | 146.6237
3 | 0.6256 | 0.00414 | -0.0457 | 151.1111
3.5 | 0.6809 | 0.00462 | -0.046 | 147.381
4 | 0.7362 | 0.00506 | -0.0462 | 145.4941
4.5 | 0.7909 | 0.00551 | -0.0464 | 143.539
5 | 0.8447 | 0.00598 | -0.0463 | 141.2542
5.5 | 0.8971 | 0.00638 | -0.0459 | 140.6113
6 | 0.9516 | 0.00685 | -0.046 | 138.9197
6.5 | 1.0074 | 0.00728 | -0.0465 | 138.3791
7 | 1.0618 | 0.00768 | -0.0466 | 138.2552
7.5 | 1.1157 | 0.0081 | -0.0466 | 137.7407
8 | 1.1694 | 0.00849 | -0.0467 | 137.7385
8.5 | 1.2219 | 0.00899 | -0.0465 | 135.9177
9 | 1.2735 | 0.00954 | -0.0463 | 133.4906
9.5 | 1.3236 | 0.01019 | -0.0458 | 129.8921
10 | 1.3728 | 0.01085 | -0.0452 | 126.5253
10.5 | 1.4216 | 0.01148 | -0.0446 | 123.8328
11 | 1.4687 | 0.01217 | -0.0437 | 120.682
11.5 | 1.5128 | 0.01302 | -0.0423 | 116.1905
12 | 1.5545 | 0.01392 | -0.0407 | 111.6739
12.5 | 1.5932 | 0.01486 | -0.0386 | 107.214
13 | 1.6218 | 0.01606 | -0.0349 | 100.9838
13.5 | 1.6337 | 0.01733 | -0.0286 | 94.2701
14 | 1.6473 | 0.01912 | -0.024 | 86.1559
14.5 | 1.6561 | 0.02163 | -0.0197 | 76.565
15 | 1.6764 | 0.02367 | -0.0173 | 70.8238
15.5 | 1.6882 | 0.02658 | -0.0148 | 63.5139
16 | 1.7081 | 0.02905 | -0.0133 | 58.7986
16.5 | 1.7111 | 0.03319 | -0.0116 | 51.5547
17 | 1.7095 | 0.03811 | -0.0105 | 44.857
17.5 | 1.7156 | 0.04265 | -0.0102 | 40.2251
18 | 1.7148 | 0.04831 | -0.0106 | 35.4958
18.5 | 1.7152 | 0.05423 | -0.0117 | 31.6283
19 | 1.7051 | 0.06193 | -0.0137 | 27.5327
19.5 | 1.6971 | 0.06978 | -0.0164 | 24.3207
20 | 1.6815 | 0.0793 | -0.0203 | 21.2043

## 109. Re 10M Mach 0.25 (1)
BIGFOIL.COM POLAR EXPORT
NACA64-510 a=0.0
NACA64-510 a=0.0 |  |  |  | Cl Max: | 1.166 | at alpha= | 9 | deg
JavaFoil+Calcfoil stall+Eppler ext transition |  |  |  | L/D Max: | 148.581 | at alpha= | 5.5 | deg
Re: | 10000000 |  |  | Cd Min: | 0.00486 | at alpha= | 1 | deg
Mach: | 0.25 |  |  | Cl=0 at alpha= | -2.4083 | deg
|  |  |  | @ Cl=0.1, Cd= | 0.0059229
|  |  |  | @ Cl=0.4, Cd= | 0.09139
|  |  |  | @ Cl=0.6, Cd= | 0.09139
alpha (deg) | Cl | Cd | Cm | Cl/Cd
-13.5 | -0.063 | 0.09364 | -0.014 | -0.677
-13 | -0.061 | 0.08909 | -0.015 | -0.68
-12.5 | -0.112 | 0.08483 | -0.015 | -1.32
-12 | -0.183 | 0.07841 | -0.015 | -2.338
-11.5 | -0.229 | 0.07443 | -0.015 | -3.072
-11 | -0.267 | 0.07006 | -0.015 | -3.814
-10.5 | -0.3 | 0.06673 | -0.015 | -4.497
-10 | -0.327 | 0.06297 | -0.015 | -5.197
-9.5 | -0.348 | 0.05982 | -0.015 | -5.822
-9 | -0.362 | 0.05666 | -0.015 | -6.397
-8.5 | -0.37 | 0.05406 | -0.015 | -6.839
-8 | -0.37 | 0.05047 | -0.015 | -7.325
-7.5 | -0.363 | 0.04642 | -0.016 | -7.822
-7 | -0.349 | 0.04321 | -0.017 | -8.077
-6.5 | -0.328 | 0.04125 | -0.017 | -7.951
-6 | -0.303 | 0.03671 | -0.02 | -8.262
-5.5 | -0.333 | 0.00695 | -0.035 | -47.979
-5 | -0.288 | 0.00676 | -0.035 | -42.587
-4.5 | -0.238 | 0.00659 | -0.036 | -36.143
-4 | -0.185 | 0.00643 | -0.036 | -28.704
-3.5 | -0.129 | 0.00633 | -0.037 | -20.304
-3 | -0.07 | 0.00619 | -0.037 | -11.363
-2.5 | -0.011 | 0.00611 | -0.037 | -1.802
-2 | 0.049 | 0.00604 | -0.038 | 8.132
-1.5 | 0.11 | 0.0059 | -0.038 | 18.58
-1 | 0.17 | 0.00586 | -0.039 | 29.107
-0.5 | 0.231 | 0.00586 | -0.039 | 39.472
0 | 0.293 | 0.00591 | -0.039 | 49.468
0.5 | 0.353 | 0.00578 | -0.04 | 61.013
1 | 0.413 | 0.00486 | -0.04 | 85.046
1.5 | 0.474 | 0.00496 | -0.041 | 95.484
2 | 0.534 | 0.00509 | -0.041 | 104.885
2.5 | 0.594 | 0.00524 | -0.042 | 113.267
3 | 0.654 | 0.00543 | -0.042 | 120.448
3.5 | 0.713 | 0.00546 | -0.042 | 130.587
4 | 0.772 | 0.0057 | -0.043 | 135.501
4.5 | 0.83 | 0.00601 | -0.043 | 138.043
5 | 0.887 | 0.00642 | -0.044 | 138.139
5.5 | 0.942 | 0.00634 | -0.044 | 148.581
6 | 0.994 | 0.00715 | -0.045 | 139.002
6.5 | 1.044 | 0.00885 | -0.045 | 117.962
7 | 1.087 | 0.00932 | -0.046 | 116.692
7.5 | 1.126 | 0.00985 | -0.046 | 114.345
8 | 1.152 | 0.01041 | -0.047 | 110.62
8.5 | 1.165 | 0.01115 | -0.047 | 104.486
9 | 1.166 | 0.01189 | -0.047 | 98.043
9.5 | 1.151 | 0.01288 | -0.048 | 89.43
10 | 1.122 | 0.01391 | -0.048 | 80.648
10.5 | 1.076 | 0.01539 | -0.048 | 69.926
11 | 1.016 | 0.01672 | -0.048 | 60.774
11.5 | 0.939 | 0.01895 | -0.048 | 49.564
12 | 0.849 | 0.02189 | -0.048 | 38.784
12.5 | 0.745 | 0.02725 | -0.047 | 27.331
13 | 0.647 | 0.02846 | -0.048 | 22.749
13.5 | 0.494 | 0.06807 | -0.039 | 7.252
14 | 0.379 | 0.09139 | -0.033 | 4.151

## 110. Re 10M Mach 0.25 (2)
BIGFOIL.COM POLAR EXPORT
NACA64-510 a=0.0
NACA64-510 a=0.0 |  |  |  | Cl Max: | 1.6061 | at alpha= | 15 | deg
XFOIL ncrit=9 |  |  |  | L/D Max: | 154.761 | at alpha= | 3 | deg
Re: | 10000000 |  |  | Cd Min: | 0.17023 | at alpha= | 20 | deg
Mach: | 0.25 |  |  | Cl=0 at alpha= | -2.4584 | deg
|  |  |  | @ Cl=0.1, Cd= | 0.0051576
|  |  |  | @ Cl=0.4, Cd= | 0.0047927
|  |  |  | @ Cl=0.6, Cd= | 0.0039643
alpha (deg) | Cl | Cd | Cm | Cl/Cd
-14 | -0.52 | 0.16444 | 0.0169 | -3.1622
-13.5 | -0.5096 | 0.15479 | 0.0122 | -3.2922
-13 | -0.5112 | 0.14058 | 0.0063 | -3.6364
-12.5 | -0.4973 | 0.13303 | 0.0022 | -3.7383
-12 | -0.4852 | 0.1251 | -0.0021 | -3.8785
-11.5 | -0.4958 | 0.11138 | -0.0088 | -4.4514
-10.5 | -0.5065 | 0.09031 | -0.0203 | -5.6085
-10 | -0.5165 | 0.08034 | -0.0261 | -6.4289
-9 | -0.7831 | 0.01184 | -0.0466 | -66.1402
-8.5 | -0.7257 | 0.01036 | -0.0454 | -70.0483
-8 | -0.6661 | 0.00946 | -0.0445 | -70.4123
-7.5 | -0.6075 | 0.00833 | -0.0435 | -72.9292
-7 | -0.5474 | 0.00773 | -0.0428 | -70.815
-6.5 | -0.4867 | 0.00733 | -0.0424 | -66.3984
-6 | -0.426 | 0.00702 | -0.0421 | -60.6838
-5.5 | -0.366 | 0.00661 | -0.0418 | -55.3707
-5 | -0.306 | 0.00622 | -0.0416 | -49.1961
-4.5 | -0.2457 | 0.00597 | -0.0415 | -41.1558
-4 | -0.1853 | 0.0058 | -0.0416 | -31.9483
-3.5 | -0.1251 | 0.00563 | -0.0417 | -22.2202
-3 | -0.0651 | 0.00544 | -0.0419 | -11.9669
-2.5 | -0.005 | 0.00532 | -0.0421 | -0.93985
-2 | 0.0551 | 0.00524 | -0.0425 | 10.5153
-1.5 | 0.115 | 0.00513 | -0.0428 | 22.4172
-0.5 | 0.235 | 0.005 | -0.0437 | 47
0 | 0.2949 | 0.00497 | -0.0441 | 59.336
0.5 | 0.3547 | 0.00493 | -0.0446 | 71.9473
1 | 0.4141 | 0.00475 | -0.0451 | 87.1789
1.5 | 0.4718 | 0.00392 | -0.0458 | 120.3571
2 | 0.5301 | 0.00376 | -0.0463 | 140.984
2.5 | 0.5882 | 0.00391 | -0.0466 | 150.4348
3 | 0.6469 | 0.00418 | -0.047 | 154.7608
3.5 | 0.7042 | 0.00467 | -0.0472 | 150.7923
4 | 0.7612 | 0.00516 | -0.0474 | 147.5194
4.5 | 0.8179 | 0.00562 | -0.0474 | 145.5338
5 | 0.8736 | 0.00613 | -0.0472 | 142.5122
5.5 | 0.9276 | 0.00661 | -0.0466 | 140.3328
6 | 0.985 | 0.00705 | -0.0466 | 139.7163
6.5 | 1.0426 | 0.00753 | -0.0467 | 138.4595
7 | 1.0995 | 0.00793 | -0.0465 | 138.6507
7.5 | 1.1558 | 0.0084 | -0.0462 | 137.5952
8 | 1.2113 | 0.00891 | -0.0457 | 135.9484
8.5 | 1.266 | 0.00949 | -0.0451 | 133.4036
9 | 1.3186 | 0.01021 | -0.0441 | 129.1479
9.5 | 1.3703 | 0.01095 | -0.0428 | 125.1416
10 | 1.4215 | 0.01166 | -0.0415 | 121.9125
10.5 | 1.4692 | 0.01256 | -0.0396 | 116.9745
11 | 1.5144 | 0.0135 | -0.0373 | 112.1778
11.5 | 1.5537 | 0.01463 | -0.0341 | 106.1996
12 | 1.576 | 0.01589 | -0.0281 | 99.1819
12.5 | 1.5902 | 0.01752 | -0.0219 | 90.7648
13 | 1.5996 | 0.02006 | -0.0165 | 79.7408
13.5 | 1.6046 | 0.0234 | -0.0121 | 68.5726
14 | 1.6049 | 0.02759 | -0.0085 | 58.1696
14.5 | 1.6004 | 0.03267 | -0.006 | 48.9868
15 | 1.6061 | 0.03729 | -0.0047 | 43.0705
15.5 | 1.5933 | 0.04419 | -0.0042 | 36.0557
16 | 1.5935 | 0.05038 | -0.0048 | 31.6296
16.5 | 1.5645 | 0.06065 | -0.0074 | 25.7955
17 | 1.5283 | 0.07306 | -0.0123 | 20.9184
17.5 | 1.5027 | 0.0851 | -0.0179 | 17.658
18 | 1.4684 | 0.0996 | -0.0258 | 14.743
18.5 | 1.4339 | 0.11511 | -0.0348 | 12.4568
19 | 1.3926 | 0.1327 | -0.0458 | 10.4943
19.5 | 1.3513 | 0.15105 | -0.0577 | 8.946
20 | 1.3095 | 0.17023 | -0.0705 | 7.6925

## 111. Re 10M Mach 0.50 (1)
BIGFOIL.COM POLAR EXPORT
NACA64-510 a=0.0
NACA64-510 a=0.0 |  |  |  | Cl Max: | 1.206 | at alpha= | 20 | deg
JavaFoil+Calcfoil stall+Eppler ext transition |  |  |  | L/D Max: | 147.988 | at alpha= | 4 | deg
Re: | 10000000 |  |  | Cd Min: | 0.00504 | at alpha= | 1 | deg
Mach: | 0.5 |  |  | Cl=0 at alpha= | -2.4091 | deg
|  |  |  | @ Cl=0.1, Cd= | 0.0060891
|  |  |  | @ Cl=0.4, Cd= | 0.0058332
|  |  |  | @ Cl=0.6, Cd= | 0.0053418
alpha (deg) | Cl | Cd | Cm | Cl/Cd
-20 | -0.952 | 0.14884 | -0.017 | -6.396
-19.5 | -0.926 | 0.13982 | -0.018 | -6.625
-19 | -0.9 | 0.13265 | -0.018 | -6.787
-18.5 | -0.873 | 0.12743 | -0.018 | -6.85
-18 | -0.847 | 0.13017 | -0.018 | -6.505
-17.5 | -0.819 | 0.12692 | -0.018 | -6.452
-17 | -0.792 | 0.12005 | -0.018 | -6.597
-16.5 | -0.766 | 0.11012 | -0.018 | -6.956
-16 | -0.739 | 0.1046 | -0.018 | -7.068
-15.5 | -0.713 | 0.09838 | -0.019 | -7.252
-15 | -0.684 | 0.10368 | -0.018 | -6.596
-14.5 | -0.656 | 0.10037 | -0.018 | -6.539
-14 | -0.63 | 0.09346 | -0.018 | -6.739
-13.5 | -0.604 | 0.08583 | -0.019 | -7.036
-13 | -0.578 | 0.07916 | -0.019 | -7.297
-12.5 | -0.552 | 0.07367 | -0.02 | -7.493
-12 | -0.528 | 0.06558 | -0.021 | -8.055
-11.5 | -0.505 | 0.05823 | -0.023 | -8.676
-11 | -0.466 | 0.07579 | -0.017 | -6.148
-10.5 | -0.439 | 0.06721 | -0.018 | -6.533
-10 | -0.412 | 0.06159 | -0.018 | -6.696
-9.5 | -0.386 | 0.05653 | -0.019 | -6.83
-9 | -0.36 | 0.05173 | -0.02 | -6.958
-8.5 | -0.335 | 0.04622 | -0.022 | -7.249
-8 | -0.376 | 0.00814 | -0.037 | -46.211
-7.5 | -0.276 | 0.04881 | -0.018 | -5.654
-7 | -0.249 | 0.04661 | -0.017 | -5.334
-6.5 | -0.222 | 0.04296 | -0.019 | -5.164
-6 | -0.195 | 0.03973 | -0.019 | -4.906
-5.5 | -0.168 | 0.03719 | -0.02 | -4.518
-5 | -0.14 | 0.03799 | -0.018 | -3.691
-4.5 | -0.18 | 0.036 | -0.018 | -5.012
-4 | -0.155 | 0.03141 | -0.022 | -4.951
-3.5 | -0.139 | 0.00661 | -0.041 | -20.975
-3 | -0.077 | 0.00645 | -0.041 | -11.968
-2.5 | -0.012 | 0.00631 | -0.042 | -1.929
-2 | 0.054 | 0.00615 | -0.042 | 8.856
-1.5 | 0.122 | 0.00606 | -0.043 | 20.138
-1 | 0.19 | 0.006 | -0.043 | 31.721
-0.5 | 0.259 | 0.00599 | -0.044 | 43.128
0 | 0.327 | 0.0058 | -0.044 | 56.31
0.5 | 0.394 | 0.00591 | -0.044 | 66.744
1 | 0.462 | 0.00504 | -0.045 | 91.527
1.5 | 0.529 | 0.00519 | -0.045 | 101.955
2 | 0.596 | 0.00534 | -0.046 | 111.679
2.5 | 0.663 | 0.00537 | -0.046 | 123.423
3 | 0.73 | 0.00561 | -0.047 | 130.172
3.5 | 0.796 | 0.0059 | -0.047 | 134.855
4 | 0.861 | 0.00582 | -0.048 | 147.988
4.5 | 0.924 | 0.00625 | -0.048 | 147.718
5 | 0.984 | 0.00809 | -0.049 | 121.631
5.5 | 1.038 | 0.00933 | -0.049 | 111.28
6 | 1.088 | 0.01005 | -0.05 | 108.181
6.5 | 1.126 | 0.0108 | -0.05 | 104.219
7 | 1.144 | 0.01175 | -0.051 | 97.343
7.5 | 1.128 | 0.01307 | -0.051 | 86.249
8 | 0.928 | 0.01533 | -0.051 | 60.532
8.5 | 0.697 | 0.01714 | -0.051 | 40.66
9 | 0.729 | 0.01703 | -0.052 | 42.815
9.5 | 0.752 | 0.01989 | -0.052 | 37.817
10 | 0.787 | 0.01911 | -0.052 | 41.16
10.5 | 0.811 | 0.02191 | -0.052 | 36.99
11 | 0.821 | 0.02893 | -0.051 | 28.373
11.5 | 0.738 | 0.08184 | -0.029 | 9.015
12 | 0.888 | 0.028 | -0.053 | 31.729
12.5 | 0.89 | 0.03944 | -0.051 | 22.56
13 | 0.862 | 0.0678 | -0.045 | 12.716
13.5 | 0.948 | 0.04133 | -0.052 | 22.934
14 | 0.927 | 0.06689 | -0.047 | 13.857
14.5 | 0.939 | 0.07997 | -0.046 | 11.744
15 | 0.923 | 0.10523 | -0.036 | 8.77
15.5 | 0.978 | 0.09302 | -0.044 | 10.516
16 | 1.029 | 0.0834 | -0.049 | 12.344
16.5 | 0.997 | 0.11886 | -0.036 | 8.385
17 | 1.04 | 0.11393 | -0.042 | 9.132
17.5 | 1.106 | 0.09385 | -0.05 | 11.781
18 | 1.128 | 0.10182 | -0.05 | 11.08
18.5 | 1.101 | 0.1823 | -0.04 | 6.042
19 | 1.147 | 0.13469 | -0.045 | 8.515
19.5 | 1.181 | 0.13367 | -0.047 | 8.837
20 | 1.206 | 0.14127 | -0.048 | 8.535

## 112. Re 10M Mach 0.50 (2)
BIGFOIL.COM POLAR EXPORT
NACA64-510 a=0.0
NACA64-510 a=0.0 |  |  |  | Cl Max: | 1.408 | at alpha= | 8.5 | deg
XFOIL ncrit=9 |  |  |  | L/D Max: | 169.068 | at alpha= | 3 | deg
Re: | 10000000 |  |  | Cd Min: | 0.11973 | at alpha= | 13.5 | deg
Mach: | 0.5 |  |  | Cl=0 at alpha= | -2.4521 | deg
|  |  |  | @ Cl=0.1, Cd= | 0.0053016
|  |  |  | @ Cl=0.4, Cd= | 0.0049948
|  |  |  | @ Cl=0.6, Cd= | 0.0038882
alpha (deg) | Cl | Cd | Cm | Cl/Cd
-10 | -0.4008 | 0.10805 | -0.0139 | -3.7094
-9.5 | -0.389 | 0.09982 | -0.0185 | -3.897
-9 | -0.3678 | 0.09414 | -0.022 | -3.9069
-8.5 | -0.3605 | 0.08576 | -0.0265 | -4.2036
-8 | -0.3594 | 0.07689 | -0.0315 | -4.6742
-7.5 | -0.3606 | 0.06862 | -0.0364 | -5.255
-7 | -0.3776 | 0.06091 | -0.0419 | -6.1993
-6.5 | -0.3729 | 0.05245 | -0.0489 | -7.1096
-6 | -0.3621 | 0.0434 | -0.0532 | -8.3433
-5.5 | -0.3367 | 0.03487 | -0.0552 | -9.6559
-5 | -0.2992 | 0.02694 | -0.0554 | -11.1062
-4.5 | -0.2611 | 0.01678 | -0.0541 | -15.5602
-4 | -0.2164 | 0.0076 | -0.0521 | -28.4737
-3.5 | -0.1479 | 0.00631 | -0.0506 | -23.439
-3 | -0.0769 | 0.00591 | -0.0498 | -13.0118
-2.5 | -0.0067 | 0.00554 | -0.0492 | -1.2094
-2 | 0.0633 | 0.00537 | -0.0491 | 11.7877
-1.5 | 0.133 | 0.00524 | -0.0491 | 25.3817
-1 | 0.2021 | 0.00514 | -0.0494 | 39.3191
0 | 0.3397 | 0.00503 | -0.0501 | 67.5348
0.5 | 0.4083 | 0.00499 | -0.0506 | 81.8236
1 | 0.4765 | 0.00488 | -0.0511 | 97.6434
1.5 | 0.5423 | 0.004 | -0.0518 | 135.575
2 | 0.6094 | 0.00387 | -0.0522 | 157.4677
2.5 | 0.6762 | 0.00408 | -0.0525 | 165.7353
3 | 0.7439 | 0.0044 | -0.0526 | 169.0682
3.5 | 0.8101 | 0.00492 | -0.0525 | 164.6545
4.5 | 0.9395 | 0.00624 | -0.0513 | 150.5609
5.5 | 1.0637 | 0.00758 | -0.0479 | 140.3298
6 | 1.1334 | 0.00809 | -0.047 | 140.0989
6.5 | 1.2002 | 0.00868 | -0.0451 | 138.2719
7 | 1.2665 | 0.00932 | -0.0428 | 135.8906
7.5 | 1.3301 | 0.01012 | -0.0396 | 131.4328
8.5 | 1.408 | 0.01333 | -0.0248 | 105.6264
9 | 1.3836 | 0.01731 | -0.0131 | 79.9307
9.5 | 1.3595 | 0.02315 | -0.0057 | 58.7257
10 | 1.3279 | 0.0306 | -0.0009 | 43.3954
10.5 | 1.2919 | 0.03949 | 0.0009 | 32.7146
11 | 1.2587 | 0.0494 | -0.0003 | 25.4798
11.5 | 1.2213 | 0.06129 | -0.0046 | 19.9266
12 | 1.1873 | 0.07434 | -0.0113 | 15.9712
12.5 | 1.1557 | 0.08874 | -0.0201 | 13.0234
13 | 1.1281 | 0.10399 | -0.03 | 10.8482
13.5 | 1.1043 | 0.11973 | -0.0403 | 9.2233

## 113. Re 12M Mach 0.00 (1)
BIGFOIL.COM POLAR EXPORT
NACA64-510 a=0.0
NACA64-510 a=0.0 |  |  |  | Cl Max: | 1.186 | at alpha= | 9.5 | deg
JavaFoil+Calcfoil stall+Eppler ext transition |  |  |  | L/D Max: | 146.599 | at alpha= | 7 | deg
Re: | 12000000 |  |  | Cd Min: | 0.00484 | at alpha= | 1 | deg
Mach: | 0 |  |  | Cl=0 at alpha= | -2.4068 | deg
|  |  |  | @ Cl=0.1, Cd= | 0.0057852
|  |  |  | @ Cl=0.4, Cd= | 0.00484
|  |  |  | @ Cl=0.6, Cd= | 0.0053133
alpha (deg) | Cl | Cd | Cm | Cl/Cd
-15.5 | -0.335 | 0.11037 | -0.014 | -3.039
-15 | -0.352 | 0.10489 | -0.014 | -3.358
-14.5 | -0.369 | 0.09929 | -0.014 | -3.719
-14 | -0.386 | 0.09528 | -0.014 | -4.052
-13.5 | -0.403 | 0.08997 | -0.014 | -4.475
-13 | -0.418 | 0.08581 | -0.014 | -4.877
-12.5 | -0.433 | 0.08136 | -0.014 | -5.324
-12 | -0.445 | 0.07722 | -0.014 | -5.759
-11.5 | -0.451 | 0.07346 | -0.014 | -6.138
-11 | -0.455 | 0.06986 | -0.014 | -6.511
-10.5 | -0.456 | 0.06638 | -0.014 | -6.87
-10 | -0.454 | 0.06173 | -0.015 | -7.358
-9.5 | -0.449 | 0.05831 | -0.015 | -7.704
-9 | -0.44 | 0.05419 | -0.015 | -8.128
-8.5 | -0.428 | 0.05078 | -0.016 | -8.422
-8 | -0.412 | 0.04707 | -0.017 | -8.743
-7.5 | -0.392 | 0.04294 | -0.018 | -9.133
-7 | -0.452 | 0.00706 | -0.033 | -64.057
-6.5 | -0.416 | 0.00697 | -0.033 | -59.777
-6 | -0.376 | 0.00683 | -0.034 | -55.094
-5.5 | -0.332 | 0.00666 | -0.034 | -49.853
-5 | -0.284 | 0.00648 | -0.034 | -43.835
-4.5 | -0.233 | 0.00635 | -0.035 | -36.738
-4 | -0.18 | 0.00623 | -0.035 | -28.947
-3.5 | -0.125 | 0.00615 | -0.035 | -20.34
-3 | -0.068 | 0.00601 | -0.036 | -11.375
-2.5 | -0.011 | 0.00593 | -0.036 | -1.802
-2 | 0.048 | 0.00583 | -0.037 | 8.157
-1.5 | 0.106 | 0.00578 | -0.037 | 18.384
-1 | 0.165 | 0.00574 | -0.037 | 28.765
-0.5 | 0.224 | 0.00582 | -0.038 | 38.493
0 | 0.283 | 0.00593 | -0.038 | 47.769
0.5 | 0.342 | 0.005 | -0.039 | 68.378
1 | 0.4 | 0.00484 | -0.039 | 82.634
1.5 | 0.459 | 0.00496 | -0.039 | 92.494
2 | 0.517 | 0.00508 | -0.04 | 101.763
2.5 | 0.575 | 0.00524 | -0.04 | 109.814
3 | 0.633 | 0.00541 | -0.041 | 117.152
3.5 | 0.691 | 0.00557 | -0.041 | 124.101
4 | 0.748 | 0.00576 | -0.042 | 129.837
4.5 | 0.805 | 0.00589 | -0.042 | 136.513
5 | 0.86 | 0.00625 | -0.042 | 137.611
5.5 | 0.914 | 0.00656 | -0.043 | 139.325
6 | 0.966 | 0.00676 | -0.043 | 142.893
6.5 | 1.015 | 0.007 | -0.044 | 145.11
7 | 1.061 | 0.00724 | -0.044 | 146.599
7.5 | 1.103 | 0.00911 | -0.045 | 121.1
8 | 1.136 | 0.00953 | -0.045 | 119.209
8.5 | 1.162 | 0.01005 | -0.046 | 115.556
9 | 1.178 | 0.01059 | -0.046 | 111.227
9.5 | 1.186 | 0.01137 | -0.046 | 104.313
10 | 1.185 | 0.01197 | -0.047 | 98.99
10.5 | 1.175 | 0.01284 | -0.047 | 91.452
11 | 1.155 | 0.01395 | -0.047 | 82.799
11.5 | 1.128 | 0.01504 | -0.048 | 75.026
12 | 1.096 | 0.01601 | -0.048 | 68.458
12.5 | 1.057 | 0.01729 | -0.048 | 61.147
13 | 1.014 | 0.01887 | -0.048 | 53.738
13.5 | 0.963 | 0.0218 | -0.048 | 44.191
14 | 0.916 | 0.02333 | -0.048 | 39.286
14.5 | 0.864 | 0.02658 | -0.048 | 32.518

## 114. Re 12M Mach 0.00 (2)
BIGFOIL.COM POLAR EXPORT
NACA64-510 a=0.0
NACA64-510 a=0.0 |  |  |  | Cl Max: | 1.7752 | at alpha= | 18.5 | deg
XFOIL ncrit=9 |  |  |  | L/D Max: | 149.855 | at alpha= | 3 | deg
Re: | 12000000 |  |  | Cd Min: | 0.06345 | at alpha= | 20 | deg
Mach: | 0 |  |  | Cl=0 at alpha= | -2.4558 | deg
|  |  |  | @ Cl=0.1, Cd= | 0.0049877
|  |  |  | @ Cl=0.4, Cd= | 0.0046747
|  |  |  | @ Cl=0.6, Cd= | 0.0040609
alpha (deg) | Cl | Cd | Cm | Cl/Cd
-16.5 | -1.4172 | 0.02927 | -0.0492 | -48.4182
-16 | -1.4 | 0.02551 | -0.0468 | -54.8804
-15.5 | -1.3752 | 0.02262 | -0.0442 | -60.7958
-15 | -1.3389 | 0.02058 | -0.0427 | -65.0583
-14.5 | -1.2975 | 0.01886 | -0.0416 | -68.7964
-14 | -1.254 | 0.01722 | -0.0407 | -72.8223
-13.5 | -1.2073 | 0.01594 | -0.04 | -75.7403
-13 | -1.1592 | 0.01474 | -0.0394 | -78.6431
-12.5 | -1.1098 | 0.01366 | -0.0389 | -81.2445
-12 | -1.0623 | 0.012 | -0.0382 | -88.525
-11.5 | -1.0112 | 0.01103 | -0.0379 | -91.6772
-11 | -0.9583 | 0.01036 | -0.0377 | -92.5
-10.5 | -0.9045 | 0.0098 | -0.0375 | -92.2959
-10 | -0.8503 | 0.00931 | -0.0375 | -91.3319
-9.5 | -0.7956 | 0.00885 | -0.0374 | -89.8983
-8.5 | -0.6857 | 0.00789 | -0.0374 | -86.9075
-8 | -0.6305 | 0.0074 | -0.0374 | -85.2027
-7.5 | -0.5746 | 0.00707 | -0.0376 | -81.273
-7 | -0.5183 | 0.00681 | -0.0377 | -76.1087
-6.5 | -0.4617 | 0.00662 | -0.038 | -69.7432
-5.5 | -0.3485 | 0.00607 | -0.0384 | -57.4135
-5 | -0.2917 | 0.0058 | -0.0386 | -50.2931
-4.5 | -0.2345 | 0.00565 | -0.0389 | -41.5044
-3.5 | -0.1199 | 0.0054 | -0.0396 | -22.2037
-3 | -0.0626 | 0.00524 | -0.0399 | -11.9466
-2.5 | -0.0051 | 0.00515 | -0.0403 | -0.99029
-2 | 0.0526 | 0.00507 | -0.0408 | 10.3748
-1.5 | 0.1102 | 0.00497 | -0.0412 | 22.173
-1 | 0.1678 | 0.00493 | -0.0416 | 34.0365
-0.5 | 0.2254 | 0.00488 | -0.0421 | 46.1885
0 | 0.2831 | 0.00485 | -0.0425 | 58.3711
0.5 | 0.3406 | 0.00482 | -0.043 | 70.6639
1 | 0.3979 | 0.0047 | -0.0435 | 84.6596
1.5 | 0.4536 | 0.00403 | -0.0442 | 112.5558
2 | 0.5095 | 0.00388 | -0.0447 | 131.3144
2.5 | 0.5654 | 0.00392 | -0.0451 | 144.2347
3 | 0.6219 | 0.00415 | -0.0455 | 149.8554
3.5 | 0.6768 | 0.00467 | -0.0458 | 144.9251
4 | 0.732 | 0.00507 | -0.0461 | 144.3787
5 | 0.8411 | 0.00591 | -0.0465 | 142.3181
5.5 | 0.8947 | 0.00631 | -0.0465 | 141.7908
6 | 0.9463 | 0.00668 | -0.046 | 141.6617
6.5 | 1.0025 | 0.00703 | -0.0466 | 142.6031
7 | 1.0567 | 0.0074 | -0.0468 | 142.7973
7.5 | 1.1103 | 0.0078 | -0.047 | 142.3462
8 | 1.1638 | 0.00818 | -0.0471 | 142.2738
8.5 | 1.2163 | 0.00863 | -0.0471 | 140.9386
9 | 1.2677 | 0.00916 | -0.047 | 138.3952
9.5 | 1.3179 | 0.00977 | -0.0467 | 134.8925
10 | 1.3673 | 0.01038 | -0.0463 | 131.7245
10.5 | 1.4164 | 0.01094 | -0.0458 | 129.4698
11 | 1.464 | 0.01159 | -0.0452 | 126.3158
11.5 | 1.5086 | 0.01241 | -0.0442 | 121.5633
12 | 1.5517 | 0.01322 | -0.0429 | 117.3752
12.5 | 1.5924 | 0.01409 | -0.0414 | 113.0163
13 | 1.6269 | 0.01521 | -0.0388 | 106.9625
13.5 | 1.6569 | 0.0161 | -0.0355 | 102.913
14 | 1.67 | 0.01728 | -0.0297 | 96.6435
14.5 | 1.6851 | 0.01892 | -0.0253 | 89.0645
15 | 1.706 | 0.02053 | -0.0224 | 83.0979
15.5 | 1.7214 | 0.02274 | -0.0194 | 75.6992
16 | 1.7412 | 0.02483 | -0.0174 | 70.1248
16.5 | 1.7507 | 0.02794 | -0.0152 | 62.6593
17 | 1.7569 | 0.0316 | -0.0134 | 55.5981
17.5 | 1.7668 | 0.03518 | -0.0124 | 50.2217
18 | 1.7703 | 0.03964 | -0.0118 | 44.6594
18.5 | 1.7752 | 0.04429 | -0.0118 | 40.0813
19 | 1.7727 | 0.05017 | -0.0125 | 35.3339
19.5 | 1.7706 | 0.05633 | -0.0138 | 31.4326
20 | 1.7644 | 0.06345 | -0.0158 | 27.8077

## 115. Re 12M Mach 0.10 (1)
BIGFOIL.COM POLAR EXPORT
NACA64-510 a=0.0
NACA64-510 a=0.0 |  |  |  | Cl Max: | 1.183 | at alpha= | 9.5 | deg
JavaFoil+Calcfoil stall+Eppler ext transition |  |  |  | L/D Max: | 145.425 | at alpha= | 6.5 | deg
Re: | 12000000 |  |  | Cd Min: | 0.00483 | at alpha= | 1 | deg
Mach: | 0.1 |  |  | Cl=0 at alpha= | -2.4068 | deg
|  |  |  | @ Cl=0.1, Cd= | 0.0057971
|  |  |  | @ Cl=0.4, Cd= | 0.00487
|  |  |  | @ Cl=0.6, Cd= | 0.0052959
alpha (deg) | Cl | Cd | Cm | Cl/Cd
-15.5 | -0.292 | 0.11084 | -0.014 | -2.639
-15 | -0.311 | 0.10576 | -0.014 | -2.943
-14.5 | -0.33 | 0.10036 | -0.014 | -3.292
-14 | -0.35 | 0.09591 | -0.014 | -3.646
-13.5 | -0.369 | 0.09019 | -0.014 | -4.092
-13 | -0.388 | 0.08584 | -0.014 | -4.518
-12.5 | -0.406 | 0.08128 | -0.014 | -4.99
-12 | -0.42 | 0.07708 | -0.014 | -5.453
-11.5 | -0.43 | 0.0732 | -0.014 | -5.868
-11 | -0.437 | 0.06883 | -0.015 | -6.345
-10.5 | -0.441 | 0.06644 | -0.015 | -6.63
-10 | -0.441 | 0.06254 | -0.015 | -7.058
-9.5 | -0.439 | 0.05839 | -0.015 | -7.515
-9 | -0.432 | 0.05461 | -0.015 | -7.917
-8.5 | -0.422 | 0.05135 | -0.016 | -8.214
-8 | -0.407 | 0.04758 | -0.017 | -8.558
-7.5 | -0.389 | 0.04353 | -0.018 | -8.936
-7 | -0.368 | 0.03903 | -0.02 | -9.42
-6.5 | -0.339 | 0.03726 | -0.02 | -9.101
-6 | -0.376 | 0.00688 | -0.034 | -54.712
-5.5 | -0.332 | 0.00671 | -0.034 | -49.555
-5 | -0.285 | 0.00651 | -0.034 | -43.803
-4.5 | -0.234 | 0.00635 | -0.035 | -36.861
-4 | -0.181 | 0.00622 | -0.035 | -29.073
-3.5 | -0.126 | 0.00615 | -0.036 | -20.441
-3 | -0.069 | 0.00603 | -0.036 | -11.396
-2.5 | -0.011 | 0.00595 | -0.036 | -1.804
-2 | 0.048 | 0.00585 | -0.037 | 8.177
-1.5 | 0.107 | 0.00579 | -0.037 | 18.436
-1 | 0.166 | 0.00577 | -0.038 | 28.752
-0.5 | 0.225 | 0.00584 | -0.038 | 38.604
0 | 0.285 | 0.00592 | -0.038 | 48.136
0.5 | 0.344 | 0.00599 | -0.039 | 57.348
1 | 0.402 | 0.00483 | -0.039 | 83.236
1.5 | 0.461 | 0.00496 | -0.04 | 93.034
2 | 0.52 | 0.00507 | -0.04 | 102.564
2.5 | 0.578 | 0.00524 | -0.04 | 110.387
3 | 0.637 | 0.00539 | -0.041 | 118.096
3.5 | 0.695 | 0.00559 | -0.041 | 124.188
4 | 0.752 | 0.00565 | -0.042 | 133.19
4.5 | 0.809 | 0.00594 | -0.042 | 136.061
5 | 0.864 | 0.00624 | -0.043 | 138.466
5.5 | 0.918 | 0.00662 | -0.043 | 138.625
6 | 0.97 | 0.00676 | -0.044 | 143.624
6.5 | 1.02 | 0.00701 | -0.044 | 145.425
7 | 1.065 | 0.00737 | -0.045 | 144.532
7.5 | 1.107 | 0.0092 | -0.045 | 120.281
8 | 1.139 | 0.00963 | -0.045 | 118.277
8.5 | 1.163 | 0.01015 | -0.046 | 114.58
9 | 1.178 | 0.01081 | -0.046 | 108.942
9.5 | 1.183 | 0.01156 | -0.047 | 102.297
10 | 1.179 | 0.01222 | -0.047 | 96.468
10.5 | 1.164 | 0.01314 | -0.047 | 88.644
11 | 1.141 | 0.01411 | -0.047 | 80.902
11.5 | 1.109 | 0.01541 | -0.048 | 71.98
12 | 1.071 | 0.01649 | -0.048 | 64.948
12.5 | 1.025 | 0.01832 | -0.048 | 55.94
13 | 0.974 | 0.02033 | -0.048 | 47.931
13.5 | 0.92 | 0.02297 | -0.048 | 40.036
14 | 0.867 | 0.02471 | -0.048 | 35.087
14.5 | 0.808 | 0.02906 | -0.048 | 27.803

## 116. Re 12M Mach 0.10 (2)
BIGFOIL.COM POLAR EXPORT
NACA64-510 a=0.0
NACA64-510 a=0.0 |  |  |  | Cl Max: | 1.7574 | at alpha= | 18.5 | deg
XFOIL ncrit=9 |  |  |  | L/D Max: | 150.433 | at alpha= | 3 | deg
Re: | 12000000 |  |  | Cd Min: | 0.07135 | at alpha= | 20 | deg
Mach: | 0.1 |  |  | Cl=0 at alpha= | -2.4564 | deg
|  |  |  | @ Cl=0.1, Cd= | 0.0049907
|  |  |  | @ Cl=0.4, Cd= | 0.0047009
|  |  |  | @ Cl=0.6, Cd= | 0.0040557
alpha (deg) | Cl | Cd | Cm | Cl/Cd
-14 | -1.2508 | 0.02136 | -0.0452 | -58.5581
-13.5 | -1.211 | 0.01884 | -0.0438 | -64.2781
-13 | -1.1666 | 0.01683 | -0.0427 | -69.3167
-11.5 | -1.0206 | 0.01202 | -0.0402 | -84.9085
-11 | -0.9683 | 0.01094 | -0.0396 | -88.5101
-10.5 | -0.9143 | 0.01018 | -0.0393 | -89.8134
-10 | -0.8593 | 0.0096 | -0.039 | -89.5104
-9.5 | -0.8038 | 0.00908 | -0.0388 | -88.5242
-9 | -0.748 | 0.00859 | -0.0386 | -87.078
-8.5 | -0.6919 | 0.00817 | -0.0385 | -84.6879
-8 | -0.6363 | 0.00755 | -0.0384 | -84.2781
-7.5 | -0.5798 | 0.00716 | -0.0384 | -80.9777
-7 | -0.5229 | 0.00687 | -0.0384 | -76.1135
-5.5 | -0.3512 | 0.00612 | -0.0389 | -57.3856
-5 | -0.2939 | 0.00583 | -0.039 | -50.4117
-4.5 | -0.2363 | 0.00566 | -0.0393 | -41.7491
-3.5 | -0.1208 | 0.00541 | -0.0399 | -22.329
-3 | -0.063 | 0.00525 | -0.0402 | -12
-2 | 0.0529 | 0.00508 | -0.041 | 10.4134
-1.5 | 0.1109 | 0.00497 | -0.0414 | 22.3139
-0.5 | 0.2269 | 0.00488 | -0.0423 | 46.4959
0 | 0.2848 | 0.00486 | -0.0428 | 58.6008
0.5 | 0.3427 | 0.00483 | -0.0433 | 70.9524
1 | 0.4004 | 0.0047 | -0.0438 | 85.1915
1.5 | 0.4564 | 0.00403 | -0.0444 | 113.2506
2 | 0.5126 | 0.00388 | -0.0449 | 132.1134
2.5 | 0.5689 | 0.00393 | -0.0453 | 144.7583
3 | 0.6258 | 0.00416 | -0.0458 | 150.4327
3.5 | 0.681 | 0.00468 | -0.0461 | 145.5128
4 | 0.7366 | 0.00509 | -0.0463 | 144.7151
4.5 | 0.7918 | 0.00549 | -0.0466 | 144.2259
5 | 0.8463 | 0.00594 | -0.0467 | 142.4747
5.5 | 0.9003 | 0.00634 | -0.0467 | 142.0032
6 | 0.9523 | 0.00671 | -0.0461 | 141.9225
6.5 | 1.0088 | 0.00708 | -0.0467 | 142.4859
7 | 1.0636 | 0.00744 | -0.0468 | 142.957
7.5 | 1.1176 | 0.00786 | -0.0469 | 142.1883
8 | 1.1714 | 0.00825 | -0.047 | 141.9879
8.5 | 1.2245 | 0.0087 | -0.0469 | 140.7471
9 | 1.2761 | 0.00927 | -0.0466 | 137.6591
9.5 | 1.3265 | 0.0099 | -0.0462 | 133.9899
10 | 1.3765 | 0.0105 | -0.0457 | 131.0952
10.5 | 1.4256 | 0.01112 | -0.0451 | 128.2014
11 | 1.473 | 0.01183 | -0.0443 | 124.5139
11.5 | 1.5178 | 0.01265 | -0.043 | 119.9842
12 | 1.5603 | 0.01353 | -0.0415 | 115.3215
12.5 | 1.5998 | 0.01447 | -0.0395 | 110.5598
13 | 1.6308 | 0.01573 | -0.0363 | 103.6745
13.5 | 1.651 | 0.01661 | -0.031 | 99.398
14 | 1.6668 | 0.01805 | -0.0261 | 92.3435
14.5 | 1.6818 | 0.01996 | -0.022 | 84.2585
15 | 1.7024 | 0.02179 | -0.0192 | 78.1276
15.5 | 1.7166 | 0.02432 | -0.0164 | 70.5839
16 | 1.7361 | 0.02666 | -0.0146 | 65.12
16.5 | 1.7432 | 0.03023 | -0.0125 | 57.6646
17 | 1.7458 | 0.0345 | -0.011 | 50.6029
17.5 | 1.7535 | 0.03857 | -0.0103 | 45.4628
18 | 1.755 | 0.04363 | -0.0102 | 40.2246
18.5 | 1.7574 | 0.049 | -0.0107 | 35.8653
19 | 1.7509 | 0.05579 | -0.012 | 31.3838
19.5 | 1.746 | 0.06284 | -0.0139 | 27.7849
20 | 1.7335 | 0.07135 | -0.0169 | 24.2957

## 117. Re 12M Mach 0.25 (1)
BIGFOIL.COM POLAR EXPORT
NACA64-510 a=0.0
NACA64-510 a=0.0 |  |  |  | Cl Max: | 1.168 | at alpha= | 9 | deg
JavaFoil+Calcfoil stall+Eppler ext transition |  |  |  | L/D Max: | 149.721 | at alpha= | 5.5 | deg
Re: | 12000000 |  |  | Cd Min: | 0.00487 | at alpha= | 1 | deg
Mach: | 0.25 |  |  | Cl=0 at alpha= | -2.4083 | deg
|  |  |  | @ Cl=0.1, Cd= | 0.005818
|  |  |  | @ Cl=0.4, Cd= | 0.08475
|  |  |  | @ Cl=0.6, Cd= | 0.08475
alpha (deg) | Cl | Cd | Cm | Cl/Cd
-13.5 | -0.063 | 0.09273 | -0.015 | -0.684
-13 | -0.061 | 0.08798 | -0.015 | -0.689
-12.5 | -0.112 | 0.0844 | -0.015 | -1.328
-12 | -0.183 | 0.07836 | -0.015 | -2.34
-11.5 | -0.229 | 0.07402 | -0.015 | -3.09
-11 | -0.267 | 0.07006 | -0.015 | -3.815
-10.5 | -0.3 | 0.06603 | -0.015 | -4.546
-10 | -0.327 | 0.06243 | -0.015 | -5.244
-9.5 | -0.348 | 0.05935 | -0.015 | -5.869
-9 | -0.363 | 0.05657 | -0.015 | -6.412
-8.5 | -0.37 | 0.05324 | -0.015 | -6.945
-8 | -0.37 | 0.05018 | -0.016 | -7.371
-7.5 | -0.363 | 0.04629 | -0.016 | -7.842
-7 | -0.349 | 0.04274 | -0.017 | -8.174
-6.5 | -0.328 | 0.04088 | -0.017 | -8.027
-6 | -0.307 | 0.03389 | -0.022 | -9.044
-5.5 | -0.333 | 0.00681 | -0.035 | -48.939
-5 | -0.288 | 0.0066 | -0.035 | -43.617
-4.5 | -0.238 | 0.00643 | -0.036 | -36.995
-4 | -0.185 | 0.00629 | -0.036 | -29.335
-3.5 | -0.129 | 0.0062 | -0.037 | -20.736
-3 | -0.07 | 0.00606 | -0.037 | -11.612
-2.5 | -0.011 | 0.00597 | -0.037 | -1.843
-2 | 0.049 | 0.00591 | -0.038 | 8.308
-1.5 | 0.11 | 0.0058 | -0.038 | 18.894
-1 | 0.17 | 0.00579 | -0.039 | 29.445
-0.5 | 0.231 | 0.00588 | -0.039 | 39.361
0 | 0.293 | 0.00598 | -0.039 | 48.901
0.5 | 0.353 | 0.00574 | -0.04 | 61.435
1 | 0.413 | 0.00487 | -0.04 | 84.964
1.5 | 0.474 | 0.005 | -0.041 | 94.673
2 | 0.534 | 0.00512 | -0.041 | 104.321
2.5 | 0.594 | 0.0053 | -0.042 | 112.002
3 | 0.654 | 0.00547 | -0.042 | 119.501
3.5 | 0.713 | 0.00565 | -0.042 | 126.341
4 | 0.772 | 0.00573 | -0.043 | 134.831
4.5 | 0.83 | 0.00605 | -0.043 | 137.168
5 | 0.887 | 0.00645 | -0.044 | 137.473
5.5 | 0.942 | 0.00629 | -0.044 | 149.721
6 | 0.994 | 0.00701 | -0.045 | 141.808
6.5 | 1.044 | 0.00875 | -0.045 | 119.228
7 | 1.088 | 0.00911 | -0.046 | 119.432
7.5 | 1.127 | 0.00962 | -0.046 | 117.063
8 | 1.153 | 0.01016 | -0.047 | 113.437
8.5 | 1.167 | 0.01087 | -0.047 | 107.357
9 | 1.168 | 0.01153 | -0.047 | 101.256
9.5 | 1.154 | 0.01245 | -0.048 | 92.628
10 | 1.124 | 0.01347 | -0.048 | 83.469
10.5 | 1.078 | 0.01484 | -0.048 | 72.665
11 | 1.019 | 0.016 | -0.048 | 63.641
11.5 | 0.942 | 0.01814 | -0.048 | 51.924
12 | 0.852 | 0.02074 | -0.048 | 41.104
12.5 | 0.749 | 0.02551 | -0.048 | 29.35
13 | 0.644 | 0.02952 | -0.048 | 21.821
13.5 | 0.518 | 0.04603 | -0.045 | 11.264
14 | 0.383 | 0.08475 | -0.035 | 4.522

## 118. Re 12M Mach 0.25 (2)
BIGFOIL.COM POLAR EXPORT
NACA64-510 a=0.0
NACA64-510 a=0.0 |  |  |  | Cl Max: | 1.6401 | at alpha= | 15 | deg
XFOIL ncrit=9 |  |  |  | L/D Max: | 154.071 | at alpha= | 3 | deg
Re: | 12000000 |  |  | Cd Min: | 0.17103 | at alpha= | -14.5 | deg
Mach: | 0.25 |  |  | Cl=0 at alpha= | -2.4551 | deg
|  |  |  | @ Cl=0.1, Cd= | 0.0050134
|  |  |  | @ Cl=0.4, Cd= | 0.0047484
|  |  |  | @ Cl=0.6, Cd= | 0.0040712
alpha (deg) | Cl | Cd | Cm | Cl/Cd
-14.5 | -0.5402 | 0.17103 | 0.0207 | -3.1585
-14 | -0.5485 | 0.15301 | 0.0138 | -3.5847
-13.5 | -0.5294 | 0.14694 | 0.01 | -3.6028
-13 | -0.513 | 0.13999 | 0.006 | -3.6645
-12.5 | -0.4991 | 0.13243 | 0.0019 | -3.7688
-11.5 | -0.521 | 0.10524 | -0.0118 | -4.9506
-11 | -0.5133 | 0.09764 | -0.0162 | -5.2571
-10.5 | -0.5694 | 0.07856 | -0.0277 | -7.248
-10 | -0.6053 | 0.06649 | -0.0383 | -9.1036
-9.5 | -0.843 | 0.01286 | -0.0478 | -65.5521
-9 | -0.7881 | 0.01073 | -0.0463 | -73.4483
-8.5 | -0.7291 | 0.0096 | -0.0452 | -75.9479
-8 | -0.6688 | 0.00883 | -0.0442 | -75.7418
-7.5 | -0.6089 | 0.00806 | -0.0434 | -75.5459
-7 | -0.5489 | 0.00738 | -0.0427 | -74.3767
-6.5 | -0.4882 | 0.00699 | -0.0422 | -69.8426
-6 | -0.4274 | 0.0067 | -0.0419 | -63.791
-5 | -0.3067 | 0.00604 | -0.0415 | -50.7781
-4.5 | -0.2464 | 0.00577 | -0.0414 | -42.7036
-4 | -0.186 | 0.0056 | -0.0415 | -33.2143
-3 | -0.0655 | 0.0053 | -0.0418 | -12.3585
-2.5 | -0.0054 | 0.00518 | -0.0421 | -1.0425
-1.5 | 0.1148 | 0.00499 | -0.0428 | 23.006
-1 | 0.1749 | 0.00494 | -0.0432 | 35.4049
-0.5 | 0.2348 | 0.00489 | -0.0437 | 48.0164
0 | 0.2947 | 0.00486 | -0.0441 | 60.6379
0.5 | 0.3545 | 0.00484 | -0.0446 | 73.2438
1 | 0.4141 | 0.00472 | -0.0451 | 87.7331
1.5 | 0.472 | 0.00402 | -0.0458 | 117.4129
2 | 0.5301 | 0.00388 | -0.0463 | 136.6237
3 | 0.6471 | 0.0042 | -0.0471 | 154.0714
3.5 | 0.7042 | 0.00473 | -0.0473 | 148.8795
4 | 0.7617 | 0.00516 | -0.0475 | 147.6163
4.5 | 0.8187 | 0.00562 | -0.0476 | 145.6762
5 | 0.8753 | 0.00609 | -0.0476 | 143.7274
5.5 | 0.931 | 0.00657 | -0.0473 | 141.7047
6 | 0.9852 | 0.00692 | -0.0466 | 142.3699
6.5 | 1.0442 | 0.00732 | -0.0469 | 142.6503
7 | 1.1014 | 0.00771 | -0.0468 | 142.8534
7.5 | 1.1582 | 0.00813 | -0.0465 | 142.46
8 | 1.214 | 0.00864 | -0.0461 | 140.5093
8.5 | 1.2688 | 0.00922 | -0.0454 | 137.6139
9 | 1.3218 | 0.00992 | -0.0445 | 133.246
9.5 | 1.3748 | 0.01057 | -0.0434 | 130.0662
10 | 1.4264 | 0.01128 | -0.0421 | 126.4539
10.5 | 1.4747 | 0.01217 | -0.0403 | 121.175
11 | 1.5211 | 0.01308 | -0.0381 | 116.292
11.5 | 1.5617 | 0.0142 | -0.0351 | 109.9789
12 | 1.5898 | 0.0155 | -0.0301 | 102.5677
12.5 | 1.598 | 0.01715 | -0.0226 | 93.1778
13 | 1.6052 | 0.0197 | -0.0168 | 81.4822
13.5 | 1.6245 | 0.022 | -0.0132 | 73.8409
14 | 1.6314 | 0.0255 | -0.0095 | 63.9765
14.5 | 1.632 | 0.02992 | -0.0066 | 54.5455
15 | 1.6401 | 0.0341 | -0.0048 | 48.0968
15.5 | 1.6302 | 0.04035 | -0.0037 | 40.4015
16 | 1.6303 | 0.04622 | -0.0037 | 35.2726
16.5 | 1.6036 | 0.05572 | -0.0055 | 28.7796
17 | 1.5716 | 0.06696 | -0.0092 | 23.4707
17.5 | 1.547 | 0.07831 | -0.014 | 19.7548
18 | 1.5138 | 0.09191 | -0.021 | 16.4705
18.5 | 1.4803 | 0.10663 | -0.0292 | 13.8826
19 | 1.4412 | 0.12323 | -0.0393 | 11.6952
19.5 | 1.4025 | 0.14046 | -0.0503 | 9.985
20 | 1.3662 | 0.15777 | -0.0618 | 8.6594

## 119. Re 12M Mach 0.50 (1)
BIGFOIL.COM POLAR EXPORT
NACA64-510 a=0.0
NACA64-510 a=0.0 |  |  |  | Cl Max: | 1.189 | at alpha= | 20 | deg
JavaFoil+Calcfoil stall+Eppler ext transition |  |  |  | L/D Max: | 148.263 | at alpha= | 4 | deg
Re: | 12000000 |  |  | Cd Min: | 0.00502 | at alpha= | 1 | deg
Mach: | 0.5 |  |  | Cl=0 at alpha= | -2.4091 | deg
|  |  |  | @ Cl=0.1, Cd= | 0.0059794
|  |  |  | @ Cl=0.4, Cd= | 0.0058406
|  |  |  | @ Cl=0.6, Cd= | 0.0053906
alpha (deg) | Cl | Cd | Cm | Cl/Cd
-20 | -0.953 | 0.14942 | -0.018 | -6.381
-19.5 | -0.928 | 0.1366 | -0.018 | -6.79
-19 | -0.902 | 0.12962 | -0.018 | -6.956
-18.5 | -0.875 | 0.12536 | -0.018 | -6.976
-18 | -0.848 | 0.1286 | -0.018 | -6.59
-17.5 | -0.819 | 0.12529 | -0.018 | -6.54
-17 | -0.793 | 0.11733 | -0.018 | -6.756
-16.5 | -0.768 | 0.10813 | -0.019 | -7.099
-16 | -0.741 | 0.10254 | -0.019 | -7.23
-15.5 | -0.716 | 0.09576 | -0.019 | -7.473
-15 | -0.684 | 0.10341 | -0.018 | -6.617
-14.5 | -0.656 | 0.09904 | -0.018 | -6.628
-14 | -0.63 | 0.09183 | -0.018 | -6.865
-13.5 | -0.605 | 0.08402 | -0.019 | -7.195
-13 | -0.579 | 0.07768 | -0.02 | -7.454
-12.5 | -0.553 | 0.07173 | -0.02 | -7.713
-12 | -0.533 | 0.06123 | -0.023 | -8.701
-11.5 | -0.573 | 0.01712 | -0.032 | -33.475
-11 | -0.466 | 0.07492 | -0.017 | -6.22
-10.5 | -0.439 | 0.06629 | -0.018 | -6.624
-10 | -0.413 | 0.06099 | -0.019 | -6.767
-9.5 | -0.386 | 0.05591 | -0.019 | -6.909
-9 | -0.362 | 0.0499 | -0.022 | -7.244
-8.5 | -0.41 | 0.00856 | -0.037 | -47.88
-8 | -0.376 | 0.00795 | -0.037 | -47.366
-7.5 | -0.276 | 0.04852 | -0.018 | -5.69
-7 | -0.249 | 0.04642 | -0.018 | -5.358
-6.5 | -0.222 | 0.04237 | -0.019 | -5.237
-6 | -0.195 | 0.03935 | -0.02 | -4.956
-5.5 | -0.168 | 0.03676 | -0.021 | -4.574
-5 | -0.14 | 0.03785 | -0.018 | -3.705
-4.5 | -0.18 | 0.03573 | -0.018 | -5.051
-4 | -0.192 | 0.00657 | -0.04 | -29.197
-3.5 | -0.139 | 0.00647 | -0.041 | -21.426
-3 | -0.077 | 0.00631 | -0.041 | -12.237
-2.5 | -0.012 | 0.00616 | -0.042 | -1.974
-2 | 0.054 | 0.00602 | -0.042 | 9.05
-1.5 | 0.122 | 0.00596 | -0.043 | 20.473
-1 | 0.19 | 0.00592 | -0.043 | 32.118
-0.5 | 0.259 | 0.00599 | -0.044 | 43.177
0 | 0.327 | 0.00584 | -0.044 | 55.891
0.5 | 0.394 | 0.00592 | -0.044 | 66.641
1 | 0.462 | 0.00502 | -0.045 | 92.052
1.5 | 0.529 | 0.00521 | -0.045 | 101.576
2 | 0.596 | 0.00539 | -0.046 | 110.516
2.5 | 0.663 | 0.0054 | -0.046 | 122.853
3 | 0.73 | 0.00563 | -0.047 | 129.672
3.5 | 0.796 | 0.00591 | -0.047 | 134.651
4 | 0.861 | 0.00581 | -0.048 | 148.263
4.5 | 0.924 | 0.00628 | -0.048 | 147.078
5 | 0.984 | 0.00803 | -0.049 | 122.622
5.5 | 1.039 | 0.00922 | -0.049 | 112.72
6 | 1.089 | 0.00981 | -0.05 | 110.998
6.5 | 1.127 | 0.01054 | -0.05 | 107.001
7 | 1.145 | 0.01144 | -0.051 | 100.166
7.5 | 1.129 | 0.01266 | -0.051 | 89.211
8 | 0.93 | 0.01481 | -0.051 | 62.801
8.5 | 0.698 | 0.01656 | -0.051 | 42.161
9 | 0.731 | 0.01641 | -0.052 | 44.524
9.5 | 0.754 | 0.01915 | -0.052 | 39.371
10 | 0.788 | 0.01837 | -0.052 | 42.918
10.5 | 0.813 | 0.02099 | -0.053 | 38.723
11 | 0.827 | 0.0267 | -0.052 | 30.975
11.5 | 0.739 | 0.08142 | -0.03 | 9.073
12 | 0.892 | 0.02655 | -0.053 | 33.589
12.5 | 0.9 | 0.03515 | -0.052 | 25.611
13 | 0.896 | 0.05127 | -0.049 | 17.467
13.5 | 0.959 | 0.03678 | -0.053 | 26.072
14 | 0.961 | 0.0499 | -0.051 | 19.269
14.5 | 0.964 | 0.06591 | -0.049 | 14.621
15 | 0.935 | 0.09691 | -0.04 | 9.651
15.5 | 1.028 | 0.06451 | -0.051 | 15.929
16 | 1.052 | 0.07015 | -0.051 | 14.992
16.5 | 1.002 | 0.1236 | -0.038 | 8.111
17 | 1.038 | 0.12095 | -0.042 | 8.584
17.5 | 1.071 | 0.12223 | -0.044 | 8.758
18 | 1.095 | 0.12997 | -0.044 | 8.429
18.5 | 1.101 | 0.18779 | -0.04 | 5.863
19 | 1.131 | 0.15938 | -0.042 | 7.099
19.5 | 1.161 | 0.16113 | -0.043 | 7.204
20 | 1.189 | 0.16537 | -0.045 | 7.19

## 120. Re 12M Mach 0.50 (2)
BIGFOIL.COM POLAR EXPORT
NACA64-510 a=0.0
NACA64-510 a=0.0 |  |  |  | Cl Max: | 1.3355 | at alpha= | 7.5 | deg
XFOIL ncrit=9 |  |  |  | L/D Max: | 163.705 | at alpha= | 2.5 | deg
Re: | 12000000 |  |  | Cd Min: | 0.0098 | at alpha= | 7.5 | deg
Mach: | 0.5 |  |  | Cl=0 at alpha= | -99 | deg
|  |  |  | @ Cl=0.1, Cd= | 0.0049
|  |  |  | @ Cl=0.4, Cd= | 0.0048824
|  |  |  | @ Cl=0.6, Cd= | 0.0039542
alpha (deg) | Cl | Cd | Cm | Cl/Cd
0 | 0.3396 | 0.0049 | -0.0501 | 69.3061
0.5 | 0.4082 | 0.00488 | -0.0506 | 83.6475
1 | 0.4766 | 0.00481 | -0.0511 | 99.0852
1.5 | 0.5427 | 0.00404 | -0.0519 | 134.3317
2 | 0.6095 | 0.00394 | -0.0523 | 154.6954
2.5 | 0.6761 | 0.00413 | -0.0525 | 163.7046
3.5 | 0.8099 | 0.00499 | -0.0526 | 162.3046
4 | 0.8756 | 0.00557 | -0.0522 | 157.1993
5 | 1.0049 | 0.00689 | -0.0504 | 145.8491
5.5 | 1.0694 | 0.00746 | -0.0489 | 143.3512
6 | 1.1314 | 0.00788 | -0.0463 | 143.5787
6.5 | 1.2037 | 0.00842 | -0.0455 | 142.9572
7 | 1.2712 | 0.00901 | -0.0433 | 141.0877
7.5 | 1.3355 | 0.0098 | -0.0402 | 136.2755

## 121. Re 14M Mach 0.00 (1)
BIGFOIL.COM POLAR EXPORT
NACA64-510 a=0.0
NACA64-510 a=0.0 |  |  |  | Cl Max: | 1.187 | at alpha= | 9.5 | deg
JavaFoil+Calcfoil stall+Eppler ext transition |  |  |  | L/D Max: | 149.016 | at alpha= | 7 | deg
Re: | 14000000 |  |  | Cd Min: | 0.00481 | at alpha= | 1 | deg
Mach: | 0 |  |  | Cl=0 at alpha= | -2.4068 | deg
|  |  |  | @ Cl=0.1, Cd= | 0.0057441
|  |  |  | @ Cl=0.4, Cd= | 0.00481
|  |  |  | @ Cl=0.6, Cd= | 0.0053303
alpha (deg) | Cl | Cd | Cm | Cl/Cd
-15.5 | -0.335 | 0.10936 | -0.014 | -3.068
-15 | -0.352 | 0.10504 | -0.014 | -3.354
-14.5 | -0.369 | 0.09981 | -0.014 | -3.7
-14 | -0.386 | 0.09518 | -0.014 | -4.057
-13.5 | -0.403 | 0.08886 | -0.014 | -4.532
-13 | -0.419 | 0.08465 | -0.014 | -4.945
-12.5 | -0.433 | 0.08093 | -0.014 | -5.354
-12 | -0.445 | 0.077 | -0.014 | -5.777
-11.5 | -0.451 | 0.07312 | -0.014 | -6.169
-11 | -0.455 | 0.06895 | -0.015 | -6.599
-10.5 | -0.456 | 0.06527 | -0.015 | -6.988
-10 | -0.454 | 0.0617 | -0.015 | -7.364
-9.5 | -0.449 | 0.05744 | -0.015 | -7.823
-9 | -0.441 | 0.05414 | -0.016 | -8.137
-8.5 | -0.428 | 0.05076 | -0.016 | -8.428
-8 | -0.412 | 0.04663 | -0.017 | -8.833
-7.5 | -0.394 | 0.04181 | -0.019 | -9.412
-7 | -0.452 | 0.00698 | -0.033 | -64.766
-6.5 | -0.416 | 0.00687 | -0.033 | -60.59
-6 | -0.376 | 0.0067 | -0.034 | -56.177
-5.5 | -0.332 | 0.00653 | -0.034 | -50.845
-5 | -0.284 | 0.00637 | -0.034 | -44.643
-4.5 | -0.233 | 0.00624 | -0.035 | -37.415
-4 | -0.18 | 0.00611 | -0.035 | -29.501
-3.5 | -0.125 | 0.00603 | -0.035 | -20.753
-3 | -0.068 | 0.00591 | -0.036 | -11.566
-2.5 | -0.011 | 0.00582 | -0.036 | -1.834
-2 | 0.048 | 0.00578 | -0.037 | 8.228
-1.5 | 0.106 | 0.00574 | -0.037 | 18.524
-1 | 0.165 | 0.00577 | -0.037 | 28.632
-0.5 | 0.224 | 0.00585 | -0.038 | 38.306
0 | 0.283 | 0.00592 | -0.038 | 47.873
0.5 | 0.342 | 0.00596 | -0.039 | 57.405
1 | 0.4 | 0.00481 | -0.039 | 83.192
1.5 | 0.459 | 0.00495 | -0.039 | 92.684
2 | 0.517 | 0.00507 | -0.04 | 101.902
2.5 | 0.575 | 0.00527 | -0.04 | 109.213
3 | 0.633 | 0.00541 | -0.041 | 117.045
3.5 | 0.691 | 0.00557 | -0.041 | 124.139
4 | 0.748 | 0.00579 | -0.042 | 129.342
4.5 | 0.805 | 0.00592 | -0.042 | 135.975
5 | 0.86 | 0.00623 | -0.042 | 138.011
5.5 | 0.914 | 0.00654 | -0.043 | 139.786
6 | 0.966 | 0.00665 | -0.043 | 145.18
6.5 | 1.016 | 0.00687 | -0.044 | 147.792
7 | 1.061 | 0.00712 | -0.044 | 149.016
7.5 | 1.104 | 0.00895 | -0.045 | 123.278
8 | 1.137 | 0.00937 | -0.045 | 121.368
8.5 | 1.162 | 0.00985 | -0.046 | 117.94
9 | 1.179 | 0.01038 | -0.046 | 113.583
9.5 | 1.187 | 0.01108 | -0.046 | 107.187
10 | 1.187 | 0.01166 | -0.047 | 101.794
10.5 | 1.176 | 0.01249 | -0.047 | 94.207
11 | 1.157 | 0.01354 | -0.047 | 85.465
11.5 | 1.13 | 0.01456 | -0.048 | 77.632
12 | 1.098 | 0.01553 | -0.048 | 70.675
12.5 | 1.06 | 0.01671 | -0.048 | 63.42
13 | 1.015 | 0.01841 | -0.048 | 55.13
13.5 | 0.963 | 0.02153 | -0.048 | 44.748
14 | 0.919 | 0.02232 | -0.049 | 41.163
14.5 | 0.867 | 0.02529 | -0.049 | 34.288

## 122. Re 14M Mach 0.00 (2)
BIGFOIL.COM POLAR EXPORT
NACA64-510 a=0.0
NACA64-510 a=0.0 |  |  |  | Cl Max: | 1.8046 | at alpha= | 18.5 | deg
XFOIL ncrit=9 |  |  |  | L/D Max: | 148.425 | at alpha= | 3 | deg
Re: | 14000000 |  |  | Cd Min: | 0.05875 | at alpha= | 20 | deg
Mach: | 0 |  |  | Cl=0 at alpha= | -2.454 | deg
|  |  |  | @ Cl=0.1, Cd= | 0.0048955
|  |  |  | @ Cl=0.4, Cd= | 0.0046696
|  |  |  | @ Cl=0.6, Cd= | 0.0041007
alpha (deg) | Cl | Cd | Cm | Cl/Cd
-18 | -1.4203 | 0.03791 | -0.0606 | -37.465
-17.5 | -1.4729 | 0.03242 | -0.0535 | -45.4318
-17 | -1.4772 | 0.02786 | -0.0494 | -53.0223
-16.5 | -1.4565 | 0.02469 | -0.047 | -58.9915
-16 | -1.4265 | 0.02247 | -0.0448 | -63.4846
-15.5 | -1.3921 | 0.02047 | -0.043 | -68.0068
-15 | -1.351 | 0.01882 | -0.0418 | -71.7853
-14.5 | -1.307 | 0.01738 | -0.0409 | -75.2014
-14 | -1.2613 | 0.01603 | -0.0401 | -78.6837
-13.5 | -1.2133 | 0.0149 | -0.0395 | -81.4295
-13 | -1.1642 | 0.01386 | -0.039 | -83.9971
-12.5 | -1.1139 | 0.01291 | -0.0385 | -86.282
-12 | -1.0641 | 0.01172 | -0.038 | -90.7935
-11.5 | -1.0132 | 0.01068 | -0.0376 | -94.8689
-11 | -0.9603 | 0.00999 | -0.0374 | -96.1261
-10.5 | -0.9064 | 0.00943 | -0.0373 | -96.1188
-10 | -0.852 | 0.00895 | -0.0373 | -95.1955
-9.5 | -0.7972 | 0.00851 | -0.0372 | -93.678
-9 | -0.7421 | 0.0081 | -0.0373 | -91.6173
-8.5 | -0.6866 | 0.00773 | -0.0373 | -88.8228
-8 | -0.6315 | 0.00721 | -0.0373 | -87.5867
-7.5 | -0.5756 | 0.00687 | -0.0374 | -83.7846
-7 | -0.5192 | 0.00661 | -0.0376 | -78.5477
-6.5 | -0.4626 | 0.0064 | -0.0378 | -72.2812
-6 | -0.4058 | 0.00618 | -0.0381 | -65.6634
-5.5 | -0.349 | 0.00596 | -0.0383 | -58.557
-5 | -0.2922 | 0.00568 | -0.0385 | -51.4437
-4.5 | -0.2351 | 0.00551 | -0.0389 | -42.6679
-4 | -0.1777 | 0.0054 | -0.0392 | -32.9074
-3 | -0.0629 | 0.00513 | -0.0399 | -12.2612
-2.5 | -0.0053 | 0.00503 | -0.0403 | -1.0537
-2 | 0.0523 | 0.00497 | -0.0407 | 10.5231
-1.5 | 0.1099 | 0.00488 | -0.0412 | 22.5205
-1 | 0.1676 | 0.00484 | -0.0416 | 34.6281
-0.5 | 0.2253 | 0.00479 | -0.0421 | 47.0355
0 | 0.283 | 0.00476 | -0.0425 | 59.4538
0.5 | 0.3405 | 0.00475 | -0.043 | 71.6842
1 | 0.3978 | 0.00469 | -0.0435 | 84.8188
1.5 | 0.4538 | 0.00417 | -0.0442 | 108.8249
2 | 0.5095 | 0.00403 | -0.0447 | 126.4268
2.5 | 0.5655 | 0.00396 | -0.0451 | 142.803
3 | 0.6219 | 0.00419 | -0.0456 | 148.4248
3.5 | 0.6768 | 0.00474 | -0.0459 | 142.7848
4 | 0.7324 | 0.00507 | -0.0462 | 144.4576
4.5 | 0.7875 | 0.00545 | -0.0465 | 144.4954
5 | 0.8421 | 0.00585 | -0.0467 | 143.9487
5.5 | 0.8962 | 0.00627 | -0.0468 | 142.9346
6 | 0.9498 | 0.0066 | -0.0468 | 143.9091
7 | 1.058 | 0.00722 | -0.047 | 146.5374
7.5 | 1.1119 | 0.0076 | -0.0472 | 146.3026
8 | 1.1652 | 0.008 | -0.0473 | 145.65
8.5 | 1.2182 | 0.00841 | -0.0474 | 144.8514
9 | 1.2696 | 0.00895 | -0.0472 | 141.8547
9.5 | 1.32 | 0.00954 | -0.047 | 138.3648
10 | 1.3702 | 0.01009 | -0.0467 | 135.7978
10.5 | 1.4194 | 0.01067 | -0.0463 | 133.0272
11 | 1.467 | 0.01133 | -0.0457 | 129.4793
11.5 | 1.5122 | 0.01212 | -0.0447 | 124.769
12 | 1.5558 | 0.01293 | -0.0435 | 120.3248
12.5 | 1.5985 | 0.01368 | -0.0422 | 116.8494
13 | 1.6365 | 0.01462 | -0.0402 | 111.9357
13.5 | 1.6731 | 0.01545 | -0.0381 | 108.2913
14 | 1.6902 | 0.01645 | -0.0325 | 102.7477
14.5 | 1.7049 | 0.01784 | -0.0276 | 95.5661
15 | 1.7254 | 0.01931 | -0.0243 | 89.3527
15.5 | 1.7421 | 0.02128 | -0.0211 | 81.8656
16 | 1.7616 | 0.02326 | -0.0188 | 75.7352
16.5 | 1.7731 | 0.02606 | -0.0163 | 68.0391
17 | 1.7824 | 0.02929 | -0.0144 | 60.8535
17.5 | 1.7931 | 0.03263 | -0.0131 | 54.9525
18 | 1.7987 | 0.03666 | -0.0121 | 49.0644
18.5 | 1.8046 | 0.04099 | -0.0118 | 44.0254
19 | 1.8043 | 0.04632 | -0.012 | 38.9529
19.5 | 1.8034 | 0.0521 | -0.0129 | 34.6142
20 | 1.7985 | 0.05875 | -0.0145 | 30.6128

## 123. Re 14M Mach 0.10 (1)
BIGFOIL.COM POLAR EXPORT
NACA64-510 a=0.0
NACA64-510 a=0.0 |  |  |  | Cl Max: | 1.184 | at alpha= | 9.5 | deg
JavaFoil+Calcfoil stall+Eppler ext transition |  |  |  | L/D Max: | 148.162 | at alpha= | 6.5 | deg
Re: | 14000000 |  |  | Cd Min: | 0.00485 | at alpha= | 1 | deg
Mach: | 0.1 |  |  | Cl=0 at alpha= | -2.4068 | deg
|  |  |  | @ Cl=0.1, Cd= | 0.0057307
|  |  |  | @ Cl=0.4, Cd= | 0.0048886
|  |  |  | @ Cl=0.6, Cd= | 0.0053334
alpha (deg) | Cl | Cd | Cm | Cl/Cd
-12 | -0.42 | 0.07692 | -0.014 | -5.466
-11.5 | -0.43 | 0.07292 | -0.014 | -5.893
-11 | -0.437 | 0.06829 | -0.015 | -6.397
-10.5 | -0.441 | 0.0654 | -0.015 | -6.737
-10 | -0.441 | 0.06198 | -0.015 | -7.123
-9.5 | -0.439 | 0.05842 | -0.015 | -7.513
-9 | -0.433 | 0.05464 | -0.016 | -7.916
-8.5 | -0.422 | 0.05099 | -0.016 | -8.273
-8 | -0.407 | 0.0472 | -0.017 | -8.632
-7.5 | -0.39 | 0.0428 | -0.018 | -9.105
-7 | -0.45 | 0.00697 | -0.033 | -64.572
-6.5 | -0.416 | 0.00682 | -0.033 | -60.973
-6 | -0.376 | 0.00674 | -0.034 | -55.835
-5.5 | -0.332 | 0.00657 | -0.034 | -50.575
-5 | -0.285 | 0.00639 | -0.034 | -44.574
-4.5 | -0.234 | 0.00626 | -0.035 | -37.416
-4 | -0.181 | 0.00611 | -0.035 | -29.633
-3.5 | -0.126 | 0.00602 | -0.036 | -20.856
-3 | -0.069 | 0.00591 | -0.036 | -11.632
-2.5 | -0.011 | 0.00584 | -0.036 | -1.836
-2 | 0.048 | 0.00581 | -0.037 | 8.227
-1.5 | 0.107 | 0.00572 | -0.037 | 18.666
-1 | 0.166 | 0.00575 | -0.038 | 28.847
-0.5 | 0.225 | 0.00589 | -0.038 | 38.277
0 | 0.285 | 0.00593 | -0.038 | 48.033
0.5 | 0.344 | 0.00597 | -0.039 | 57.597
1 | 0.402 | 0.00485 | -0.039 | 82.924
1.5 | 0.461 | 0.00494 | -0.04 | 93.371
2 | 0.52 | 0.00511 | -0.04 | 101.755
2.5 | 0.578 | 0.00527 | -0.04 | 109.73
3 | 0.637 | 0.00544 | -0.041 | 116.964
3.5 | 0.695 | 0.0056 | -0.041 | 123.959
4 | 0.752 | 0.00581 | -0.042 | 129.348
4.5 | 0.809 | 0.00597 | -0.042 | 135.533
5 | 0.864 | 0.00622 | -0.043 | 138.965
5.5 | 0.918 | 0.00659 | -0.043 | 139.401
6 | 0.971 | 0.00664 | -0.044 | 146.106
6.5 | 1.02 | 0.00688 | -0.044 | 148.162
7 | 1.066 | 0.00722 | -0.045 | 147.495
7.5 | 1.108 | 0.00901 | -0.045 | 122.915
8 | 1.14 | 0.00945 | -0.045 | 120.684
8.5 | 1.164 | 0.00994 | -0.046 | 117.12
9 | 1.179 | 0.01056 | -0.046 | 111.642
9.5 | 1.184 | 0.01127 | -0.047 | 105.052
10 | 1.18 | 0.0119 | -0.047 | 99.207
10.5 | 1.166 | 0.01276 | -0.047 | 91.376
11 | 1.143 | 0.01369 | -0.048 | 83.489
11.5 | 1.111 | 0.01495 | -0.048 | 74.303
12 | 1.073 | 0.01595 | -0.048 | 67.268
12.5 | 1.026 | 0.01799 | -0.048 | 57.015
13 | 0.975 | 0.02003 | -0.048 | 48.654
13.5 | 0.922 | 0.02195 | -0.048 | 42.011
14 | 0.87 | 0.02358 | -0.049 | 36.889
14.5 | 0.811 | 0.02746 | -0.049 | 29.547

## 124. Re 14M Mach 0.10 (2)
BIGFOIL.COM POLAR EXPORT
NACA64-510 a=0.0
NACA64-510 a=0.0 |  |  |  | Cl Max: | 1.7884 | at alpha= | 18.5 | deg
XFOIL ncrit=9 |  |  |  | L/D Max: | 149.356 | at alpha= | 3 | deg
Re: | 14000000 |  |  | Cd Min: | 0.06588 | at alpha= | 20 | deg
Mach: | 0.1 |  |  | Cl=0 at alpha= | -2.4535 | deg
|  |  |  | @ Cl=0.1, Cd= | 0.0048966
|  |  |  | @ Cl=0.4, Cd= | 0.0046903
|  |  |  | @ Cl=0.6, Cd= | 0.0040855
alpha (deg) | Cl | Cd | Cm | Cl/Cd
-15 | -1.3324 | 0.02521 | -0.0479 | -52.852
-14.5 | -1.3047 | 0.02149 | -0.0458 | -60.712
-14 | -1.2667 | 0.01884 | -0.0443 | -67.2346
-13.5 | -1.2217 | 0.01703 | -0.0432 | -71.7381
-13 | -1.1743 | 0.01547 | -0.0422 | -75.9082
-12.5 | -1.1248 | 0.01413 | -0.0414 | -79.6037
-12 | -1.0735 | 0.01302 | -0.0407 | -82.4501
-11.5 | -1.0223 | 0.01175 | -0.04 | -87.0043
-11 | -0.9702 | 0.01061 | -0.0395 | -91.442
-10.5 | -0.9163 | 0.00981 | -0.0391 | -93.4047
-10 | -0.8612 | 0.00922 | -0.0388 | -93.4056
-9.5 | -0.8055 | 0.00873 | -0.0386 | -92.268
-9 | -0.7495 | 0.00827 | -0.0384 | -90.6288
-8.5 | -0.6933 | 0.00786 | -0.0384 | -88.2061
-8 | -0.6372 | 0.00738 | -0.0383 | -86.3415
-7.5 | -0.5808 | 0.00695 | -0.0382 | -83.5683
-7 | -0.5238 | 0.00666 | -0.0383 | -78.6486
-6.5 | -0.4665 | 0.00644 | -0.0384 | -72.4379
-6 | -0.4092 | 0.00622 | -0.0386 | -65.7878
-5.5 | -0.3517 | 0.00601 | -0.0388 | -58.5191
-5 | -0.2944 | 0.00571 | -0.039 | -51.5587
-4.5 | -0.2368 | 0.00553 | -0.0392 | -42.821
-4 | -0.179 | 0.00541 | -0.0395 | -33.0869
-3 | -0.0633 | 0.00514 | -0.0402 | -12.3152
-2.5 | -0.0054 | 0.00503 | -0.0406 | -1.0736
-2 | 0.0527 | 0.00497 | -0.041 | 10.6036
-1.5 | 0.1107 | 0.00488 | -0.0414 | 22.6844
-1 | 0.1687 | 0.00484 | -0.0419 | 34.8554
-0.5 | 0.2267 | 0.00479 | -0.0423 | 47.3278
0 | 0.2847 | 0.00476 | -0.0428 | 59.8109
0.5 | 0.3427 | 0.00475 | -0.0433 | 72.1474
1 | 0.4003 | 0.00469 | -0.0438 | 85.3518
1.5 | 0.4566 | 0.00416 | -0.0444 | 109.7596
2 | 0.5126 | 0.00402 | -0.0449 | 127.5124
2.5 | 0.569 | 0.00396 | -0.0454 | 143.6869
3 | 0.6258 | 0.00419 | -0.0458 | 149.3556
3.5 | 0.681 | 0.00475 | -0.0461 | 143.3684
4 | 0.737 | 0.00508 | -0.0464 | 145.0787
4.5 | 0.7924 | 0.00547 | -0.0467 | 144.8629
5.5 | 0.9017 | 0.00631 | -0.0469 | 142.9002
6 | 0.9558 | 0.00664 | -0.0469 | 143.9458
6.5 | 1.0074 | 0.00696 | -0.0463 | 144.7414
7 | 1.0649 | 0.00726 | -0.047 | 146.6804
7.5 | 1.1192 | 0.00765 | -0.0471 | 146.3007
8 | 1.173 | 0.00807 | -0.0472 | 145.3532
8.5 | 1.2263 | 0.00849 | -0.0472 | 144.4405
9 | 1.2778 | 0.00908 | -0.0469 | 140.7269
9.5 | 1.3288 | 0.00967 | -0.0465 | 137.4147
10 | 1.3796 | 0.01021 | -0.0462 | 135.1224
10.5 | 1.4286 | 0.01086 | -0.0455 | 131.547
11 | 1.4762 | 0.01157 | -0.0447 | 127.5886
11.5 | 1.5217 | 0.01236 | -0.0435 | 123.1149
12 | 1.565 | 0.01321 | -0.0421 | 118.4709
12.5 | 1.6072 | 0.014 | -0.0405 | 114.8
13 | 1.6431 | 0.01504 | -0.038 | 109.2487
13.5 | 1.673 | 0.01589 | -0.0344 | 105.2863
14 | 1.6863 | 0.0171 | -0.0285 | 98.614
14.5 | 1.7018 | 0.01877 | -0.024 | 90.666
15 | 1.7227 | 0.02044 | -0.0209 | 84.2808
15.5 | 1.7382 | 0.02272 | -0.0179 | 76.5053
16 | 1.7577 | 0.02493 | -0.0157 | 70.5054
16.5 | 1.7667 | 0.02816 | -0.0135 | 62.7379
17 | 1.7731 | 0.03191 | -0.0117 | 55.5657
17.5 | 1.7816 | 0.03573 | -0.0107 | 49.8629
18 | 1.7846 | 0.0404 | -0.0101 | 44.1733
18.5 | 1.7884 | 0.04534 | -0.0102 | 39.4442
19 | 1.7846 | 0.05154 | -0.011 | 34.6255
19.5 | 1.78 | 0.05824 | -0.0125 | 30.5632
20 | 1.7714 | 0.06588 | -0.0149 | 26.8883

## 125. Re 14M Mach 0.25 (1)
BIGFOIL.COM POLAR EXPORT
NACA64-510 a=0.0
NACA64-510 a=0.0 |  |  |  | Cl Max: | 1.169 | at alpha= | 9 | deg
JavaFoil+Calcfoil stall+Eppler ext transition |  |  |  | L/D Max: | 145.542 | at alpha= | 6.5 | deg
Re: | 14000000 |  |  | Cd Min: | 0.00488 | at alpha= | 1 | deg
Mach: | 0.25 |  |  | Cl=0 at alpha= | -2.4083 | deg
|  |  |  | @ Cl=0.1, Cd= | 0.0057631
|  |  |  | @ Cl=0.4, Cd= | 0.0792
|  |  |  | @ Cl=0.6, Cd= | 0.0792
alpha (deg) | Cl | Cd | Cm | Cl/Cd
-11 | -0.267 | 0.06937 | -0.015 | -3.854
-10.5 | -0.3 | 0.06577 | -0.015 | -4.565
-10 | -0.327 | 0.06209 | -0.015 | -5.274
-9.5 | -0.348 | 0.05899 | -0.015 | -5.907
-9 | -0.363 | 0.05614 | -0.016 | -6.462
-8.5 | -0.37 | 0.0533 | -0.016 | -6.941
-8 | -0.37 | 0.04984 | -0.016 | -7.425
-7.5 | -0.363 | 0.04631 | -0.016 | -7.84
-7 | -0.349 | 0.0433 | -0.017 | -8.058
-6.5 | -0.328 | 0.04049 | -0.018 | -8.112
-6 | -0.373 | 0.00679 | -0.035 | -54.934
-5.5 | -0.333 | 0.00667 | -0.035 | -49.952
-5 | -0.288 | 0.00651 | -0.035 | -44.24
-4.5 | -0.238 | 0.00634 | -0.036 | -37.561
-4 | -0.185 | 0.00617 | -0.036 | -29.918
-3.5 | -0.129 | 0.00607 | -0.037 | -21.16
-3 | -0.07 | 0.00594 | -0.037 | -11.856
-2.5 | -0.011 | 0.00587 | -0.037 | -1.876
-2 | 0.049 | 0.00583 | -0.038 | 8.421
-1.5 | 0.11 | 0.00575 | -0.038 | 19.051
-1 | 0.17 | 0.0058 | -0.039 | 29.407
-0.5 | 0.231 | 0.00591 | -0.039 | 39.176
0 | 0.293 | 0.00595 | -0.039 | 49.217
0.5 | 0.353 | 0.00574 | -0.04 | 61.449
1 | 0.413 | 0.00488 | -0.04 | 84.64
1.5 | 0.474 | 0.00498 | -0.041 | 95.041
2 | 0.534 | 0.00516 | -0.041 | 103.448
2.5 | 0.594 | 0.00533 | -0.042 | 111.393
3 | 0.654 | 0.00549 | -0.042 | 119.098
3.5 | 0.714 | 0.00566 | -0.042 | 125.957
4 | 0.772 | 0.00574 | -0.043 | 134.462
4.5 | 0.83 | 0.00606 | -0.043 | 137.046
5 | 0.887 | 0.00642 | -0.044 | 138.129
5.5 | 0.942 | 0.00656 | -0.044 | 143.529
6 | 0.994 | 0.00689 | -0.045 | 144.394
6.5 | 1.044 | 0.00717 | -0.045 | 145.542
7 | 1.088 | 0.00892 | -0.046 | 121.967
7.5 | 1.127 | 0.00941 | -0.046 | 119.732
8 | 1.154 | 0.00993 | -0.047 | 116.198
8.5 | 1.168 | 0.01061 | -0.047 | 110.109
9 | 1.169 | 0.01124 | -0.047 | 104.018
9.5 | 1.155 | 0.01216 | -0.048 | 95.008
10 | 1.126 | 0.0131 | -0.048 | 85.917
10.5 | 1.08 | 0.01442 | -0.048 | 74.899
11 | 1.02 | 0.01549 | -0.049 | 65.871
11.5 | 0.943 | 0.0177 | -0.049 | 53.272
12 | 0.855 | 0.01988 | -0.049 | 42.994
12.5 | 0.753 | 0.02393 | -0.048 | 31.454
13 | 0.648 | 0.02726 | -0.048 | 23.785
13.5 | 0.524 | 0.04127 | -0.046 | 12.706
14 | 0.387 | 0.0792 | -0.037 | 4.886

## 126. Re 14M Mach 0.25 (2)
BIGFOIL.COM POLAR EXPORT
NACA64-510 a=0.0
NACA64-510 a=0.0 |  |  |  | Cl Max: | 1.6669 | at alpha= | 15 | deg
XFOIL ncrit=9 |  |  |  | L/D Max: | 152.979 | at alpha= | 3 | deg
Re: | 14000000 |  |  | Cd Min: | 0.25304 | at alpha= | -20 | deg
Mach: | 0.25 |  |  | Cl=0 at alpha= | -2.4527 | deg
|  |  |  | @ Cl=0.1, Cd= | 0.0049194
|  |  |  | @ Cl=0.4, Cd= | 0.0047118
|  |  |  | @ Cl=0.6, Cd= | 0.0040378
alpha (deg) | Cl | Cd | Cm | Cl/Cd
-20 | -0.738 | 0.25304 | 0.0686 | -2.9165
-19.5 | -0.7188 | 0.24617 | 0.064 | -2.9199
-19 | -0.6997 | 0.23901 | 0.0595 | -2.9275
-18.5 | -0.6807 | 0.23173 | 0.0549 | -2.9375
-17.5 | -0.6492 | 0.21254 | 0.0455 | -3.0545
-16 | -0.5943 | 0.19219 | 0.0331 | -3.0923
-15.5 | -0.5767 | 0.18538 | 0.0291 | -3.1109
-14 | -0.5508 | 0.15224 | 0.0135 | -3.618
-13.5 | -0.531 | 0.1464 | 0.0098 | -3.627
-13 | -0.5144 | 0.13953 | 0.0058 | -3.6867
-12.5 | -0.5007 | 0.13191 | 0.0017 | -3.7958
-12 | -0.5195 | 0.11554 | -0.0063 | -4.4963
-11.5 | -0.5543 | 0.09798 | -0.0159 | -5.6573
-11 | -0.562 | 0.0878 | -0.022 | -6.4009
-10.5 | -0.5884 | 0.07523 | -0.0302 | -7.8213
-10 | -0.7037 | 0.0534 | -0.0455 | -13.1779
-9.5 | -0.8478 | 0.01187 | -0.0475 | -71.4238
-9 | -0.7911 | 0.01011 | -0.0461 | -78.2493
-8.5 | -0.7314 | 0.0091 | -0.045 | -80.3736
-8 | -0.6708 | 0.00841 | -0.044 | -79.7622
-7.5 | -0.61 | 0.00784 | -0.0433 | -77.8061
-7 | -0.55 | 0.00716 | -0.0426 | -76.8156
-6.5 | -0.4893 | 0.00675 | -0.0421 | -72.4889
-6 | -0.4284 | 0.00647 | -0.0418 | -66.2133
-5.5 | -0.3676 | 0.00621 | -0.0416 | -59.1948
-5 | -0.3072 | 0.00591 | -0.0414 | -51.9797
-4.5 | -0.2469 | 0.00562 | -0.0414 | -43.9324
-4 | -0.1865 | 0.00546 | -0.0414 | -34.1575
-3.5 | -0.1261 | 0.00535 | -0.0416 | -23.5701
-3 | -0.0658 | 0.0052 | -0.0418 | -12.6538
-2.5 | -0.0057 | 0.00506 | -0.0421 | -1.1265
-2 | 0.0545 | 0.00498 | -0.0424 | 10.9438
-1.5 | 0.1146 | 0.0049 | -0.0428 | 23.3878
-1 | 0.1746 | 0.00485 | -0.0432 | 36
-0.5 | 0.2347 | 0.0048 | -0.0437 | 48.8958
0 | 0.2946 | 0.00477 | -0.0441 | 61.761
0.5 | 0.3545 | 0.00475 | -0.0446 | 74.6316
1 | 0.414 | 0.0047 | -0.0451 | 88.0851
1.5 | 0.4721 | 0.00414 | -0.0458 | 114.0338
2 | 0.5301 | 0.00401 | -0.0463 | 132.1945
2.5 | 0.5883 | 0.00399 | -0.0467 | 147.4436
3 | 0.6471 | 0.00423 | -0.0471 | 152.9787
3.5 | 0.7042 | 0.00479 | -0.0474 | 147.0146
4 | 0.7621 | 0.00515 | -0.0476 | 147.9806
4.5 | 0.8194 | 0.00559 | -0.0477 | 146.5832
5 | 0.8762 | 0.00605 | -0.0478 | 144.8264
5.5 | 0.9329 | 0.00647 | -0.0477 | 144.1886
6 | 0.989 | 0.00685 | -0.0474 | 144.3796
6.5 | 1.0425 | 0.00716 | -0.0464 | 145.6006
7 | 1.1029 | 0.00754 | -0.047 | 146.2732
7.5 | 1.16 | 0.00793 | -0.0468 | 146.2799
8 | 1.2162 | 0.00841 | -0.0464 | 144.6136
8.5 | 1.2706 | 0.00904 | -0.0457 | 140.5531
9 | 1.3244 | 0.00968 | -0.0448 | 136.8182
9.5 | 1.3783 | 0.01027 | -0.0439 | 134.2064
10 | 1.43 | 0.011 | -0.0426 | 130
10.5 | 1.479 | 0.01187 | -0.0408 | 124.5998
11 | 1.5261 | 0.01276 | -0.0388 | 119.6003
11.5 | 1.567 | 0.01391 | -0.0357 | 112.6528
12 | 1.5996 | 0.01522 | -0.0315 | 105.0986
12.5 | 1.6168 | 0.01633 | -0.0248 | 99.008
13 | 1.6181 | 0.01894 | -0.0179 | 85.4329
13.5 | 1.6453 | 0.02063 | -0.0146 | 79.7528
14 | 1.6545 | 0.02378 | -0.0106 | 69.5753
14.5 | 1.6572 | 0.02782 | -0.0073 | 59.5687
15 | 1.6669 | 0.03171 | -0.0052 | 52.567
15.5 | 1.6594 | 0.03749 | -0.0036 | 44.2625
16 | 1.6592 | 0.04315 | -0.0031 | 38.4519
16.5 | 1.6347 | 0.05201 | -0.0042 | 31.4305
17 | 1.6047 | 0.06257 | -0.0072 | 25.6465
17.5 | 1.5807 | 0.07336 | -0.0114 | 21.5472
18 | 1.548 | 0.08641 | -0.0177 | 17.9146
18.5 | 1.5156 | 0.10048 | -0.0253 | 15.0836
19 | 1.4772 | 0.11651 | -0.0348 | 12.6787
19.5 | 1.4396 | 0.13311 | -0.0452 | 10.8151
20 | 1.4055 | 0.14962 | -0.056 | 9.3938

## 127. Re 14M Mach 0.50 (1)
BIGFOIL.COM POLAR EXPORT
NACA64-510 a=0.0
NACA64-510 a=0.0 |  |  |  | Cl Max: | 1.185 | at alpha= | 20 | deg
JavaFoil+Calcfoil stall+Eppler ext transition |  |  |  | L/D Max: | 148.153 | at alpha= | 4.5 | deg
Re: | 14000000 |  |  | Cd Min: | 0.00503 | at alpha= | 1 | deg
Mach: | 0.5 |  |  | Cl=0 at alpha= | -2.4091 | deg
|  |  |  | @ Cl=0.1, Cd= | 0.0059223
|  |  |  | @ Cl=0.4, Cd= | 0.0057959
|  |  |  | @ Cl=0.6, Cd= | 0.0053943
alpha (deg) | Cl | Cd | Cm | Cl/Cd
-20 | -0.953 | 0.15836 | -0.018 | -6.017
-19.5 | -0.928 | 0.14299 | -0.018 | -6.49
-19 | -0.902 | 0.13189 | -0.018 | -6.84
-18.5 | -0.876 | 0.12543 | -0.019 | -6.987
-18 | -0.848 | 0.12758 | -0.018 | -6.648
-17.5 | -0.82 | 0.12301 | -0.018 | -6.667
-17 | -0.794 | 0.11589 | -0.018 | -6.848
-16.5 | -0.769 | 0.1067 | -0.019 | -7.205
-16 | -0.743 | 0.10056 | -0.019 | -7.385
-15.5 | -0.718 | 0.0932 | -0.02 | -7.702
-15 | -0.684 | 0.10192 | -0.018 | -6.713
-14.5 | -0.657 | 0.09908 | -0.018 | -6.629
-14 | -0.631 | 0.0907 | -0.018 | -6.956
-13.5 | -0.605 | 0.08283 | -0.019 | -7.306
-13 | -0.58 | 0.07626 | -0.02 | -7.604
-12.5 | -0.555 | 0.0699 | -0.021 | -7.936
-12 | -0.544 | 0.05166 | -0.025 | -10.529
-11.5 | -0.6 | 0.01077 | -0.034 | -55.769
-11 | -0.466 | 0.07386 | -0.017 | -6.309
-10.5 | -0.439 | 0.06607 | -0.018 | -6.65
-10 | -0.413 | 0.06063 | -0.019 | -6.812
-9.5 | -0.387 | 0.05548 | -0.02 | -6.971
-9 | -0.363 | 0.04836 | -0.022 | -7.503
-8.5 | -0.41 | 0.00815 | -0.037 | -50.292
-8 | -0.376 | 0.0078 | -0.037 | -48.254
-7.5 | -0.276 | 0.0481 | -0.018 | -5.741
-7 | -0.249 | 0.04641 | -0.018 | -5.361
-6.5 | -0.222 | 0.04223 | -0.019 | -5.256
-6 | -0.195 | 0.03914 | -0.02 | -4.986
-5.5 | -0.168 | 0.03652 | -0.021 | -4.607
-5 | -0.14 | 0.03755 | -0.018 | -3.735
-4.5 | -0.181 | 0.03566 | -0.018 | -5.062
-4 | -0.192 | 0.0065 | -0.04 | -29.511
-3.5 | -0.139 | 0.00634 | -0.041 | -21.877
-3 | -0.077 | 0.00618 | -0.041 | -12.502
-2.5 | -0.012 | 0.00605 | -0.042 | -2.012
-2 | 0.054 | 0.00599 | -0.042 | 9.099
-1.5 | 0.122 | 0.00589 | -0.043 | 20.728
-1 | 0.19 | 0.00593 | -0.043 | 32.098
-0.5 | 0.259 | 0.00604 | -0.044 | 42.793
0 | 0.327 | 0.00585 | -0.044 | 55.859
0.5 | 0.394 | 0.00587 | -0.044 | 67.187
1 | 0.462 | 0.00503 | -0.045 | 91.755
1.5 | 0.529 | 0.00519 | -0.045 | 101.917
2 | 0.596 | 0.00538 | -0.046 | 110.759
2.5 | 0.663 | 0.00562 | -0.046 | 118.059
3 | 0.73 | 0.00567 | -0.047 | 128.649
3.5 | 0.796 | 0.00596 | -0.047 | 133.655
4 | 0.861 | 0.00586 | -0.048 | 146.841
4.5 | 0.924 | 0.00624 | -0.048 | 148.153
5 | 0.984 | 0.00801 | -0.049 | 122.821
5.5 | 1.04 | 0.00905 | -0.049 | 114.872
6 | 1.09 | 0.0096 | -0.05 | 113.543
6.5 | 1.129 | 0.01029 | -0.05 | 109.729
7 | 1.147 | 0.01116 | -0.051 | 102.793
7.5 | 1.131 | 0.01235 | -0.051 | 91.56
8 | 0.931 | 0.0144 | -0.051 | 64.651
8.5 | 0.7 | 0.01604 | -0.051 | 43.638
9 | 0.732 | 0.01596 | -0.052 | 45.873
9.5 | 0.756 | 0.01847 | -0.052 | 40.934
10 | 0.79 | 0.01779 | -0.053 | 44.398
10.5 | 0.814 | 0.0203 | -0.053 | 40.117
11 | 0.83 | 0.02547 | -0.052 | 32.597
11.5 | 0.742 | 0.07852 | -0.032 | 9.449
12 | 0.894 | 0.02546 | -0.053 | 35.131
12.5 | 0.906 | 0.03271 | -0.053 | 27.704
13 | 0.878 | 0.05884 | -0.047 | 14.929
13.5 | 0.965 | 0.03426 | -0.054 | 28.155
14 | 0.972 | 0.04497 | -0.052 | 21.606
14.5 | 0.979 | 0.05773 | -0.051 | 16.954
15 | 0.984 | 0.06807 | -0.049 | 14.459
15.5 | 1.043 | 0.05594 | -0.053 | 18.651
16 | 1.063 | 0.06353 | -0.052 | 16.728
16.5 | 0.999 | 0.13435 | -0.037 | 7.435
17 | 1.028 | 0.13674 | -0.039 | 7.515
17.5 | 1.057 | 0.14124 | -0.04 | 7.482
18 | 1.086 | 0.14418 | -0.042 | 7.532
18.5 | 1.101 | 0.18562 | -0.04 | 5.933
19 | 1.13 | 0.17023 | -0.041 | 6.635
19.5 | 1.158 | 0.17389 | -0.043 | 6.657
20 | 1.185 | 0.17806 | -0.044 | 6.654

## 128. Re 14M Mach 0.50 (2)
BIGFOIL.COM POLAR EXPORT
NACA64-510 a=0.0
NACA64-510 a=0.0 |  |  |  | Cl Max: | 1.4292 | at alpha= | 8.5 | deg
XFOIL ncrit=9 |  |  |  | L/D Max: | 168.348 | at alpha= | 3 | deg
Re: | 14000000 |  |  | Cd Min: | 0.11775 | at alpha= | 13.5 | deg
Mach: | 0.5 |  |  | Cl=0 at alpha= | -2.4459 | deg
|  |  |  | @ Cl=0.1, Cd= | 0.0050318
|  |  |  | @ Cl=0.4, Cd= | 0.0047824
|  |  |  | @ Cl=0.6, Cd= | 0.004044
alpha (deg) | Cl | Cd | Cm | Cl/Cd
-9.5 | -0.3892 | 0.09952 | -0.0188 | -3.9108
-9 | -0.3717 | 0.093 | -0.0227 | -3.9968
-8.5 | -0.3689 | 0.08388 | -0.0277 | -4.3979
-8 | -0.3705 | 0.07476 | -0.0329 | -4.9559
-7.5 | -0.3724 | 0.06668 | -0.0379 | -5.5849
-7 | -0.3889 | 0.05894 | -0.0443 | -6.5982
-6.5 | -0.3853 | 0.05013 | -0.0505 | -7.686
-6 | -0.3709 | 0.04143 | -0.054 | -8.9524
-4 | -0.2216 | 0.00645 | -0.0517 | -34.3566
-3.5 | -0.1502 | 0.00576 | -0.0504 | -26.0764
-3 | -0.0784 | 0.00549 | -0.0496 | -14.2805
-2.5 | -0.0076 | 0.00524 | -0.0492 | -1.4504
-2 | 0.0626 | 0.00508 | -0.049 | 12.3228
-1.5 | 0.1324 | 0.00499 | -0.0491 | 26.5331
-1 | 0.2017 | 0.00489 | -0.0493 | 41.2474
0 | 0.3395 | 0.0048 | -0.0501 | 70.7292
0.5 | 0.4081 | 0.00478 | -0.0506 | 85.3766
1 | 0.4765 | 0.00476 | -0.0511 | 100.105
1.5 | 0.5429 | 0.00413 | -0.0518 | 131.4528
2 | 0.6093 | 0.00403 | -0.0523 | 151.1911
2.5 | 0.6762 | 0.00415 | -0.0526 | 162.9398
3 | 0.7441 | 0.00442 | -0.0528 | 168.3484
3.5 | 0.81 | 0.005 | -0.0527 | 162
4 | 0.8761 | 0.00555 | -0.0523 | 157.8559
4.5 | 0.9418 | 0.00614 | -0.0517 | 153.3876
5 | 1.0066 | 0.00682 | -0.0506 | 147.5953
5.5 | 1.0725 | 0.00735 | -0.0494 | 145.9184
6 | 1.1387 | 0.00777 | -0.0477 | 146.5508
6.5 | 1.2064 | 0.00821 | -0.0458 | 146.9428
7 | 1.2747 | 0.00877 | -0.0437 | 145.3478
7.5 | 1.3396 | 0.00955 | -0.0407 | 140.2723
8 | 1.4026 | 0.01047 | -0.0366 | 133.9637
8.5 | 1.4292 | 0.01279 | -0.0271 | 111.7435
9 | 1.3986 | 0.01644 | -0.0136 | 85.073
9.5 | 1.3722 | 0.02216 | -0.0055 | 61.9224
10 | 1.3404 | 0.02947 | -0.0003 | 45.4835
10.5 | 1.3042 | 0.03822 | 0.0018 | 34.1235
11 | 1.2702 | 0.04801 | 0.0008 | 26.457
11.5 | 1.2324 | 0.05976 | -0.0033 | 20.6225
12 | 1.1982 | 0.07265 | -0.0098 | 16.4928
12.5 | 1.1659 | 0.08697 | -0.0185 | 13.4058
13 | 1.1389 | 0.10204 | -0.0283 | 11.1613
13.5 | 1.1146 | 0.11775 | -0.0387 | 9.4658

## 129. Re 16M Mach 0.00 (1)
BIGFOIL.COM POLAR EXPORT
NACA64-510 a=0.0
NACA64-510 a=0.0 |  |  |  | Cl Max: | 1.188 | at alpha= | 9.5 | deg
JavaFoil+Calcfoil stall+Eppler ext transition |  |  |  | L/D Max: | 152.467 | at alpha= | 7.5 | deg
Re: | 16000000 |  |  | Cd Min: | 0.00484 | at alpha= | 1 | deg
Mach: | 0 |  |  | Cl=0 at alpha= | -2.4068 | deg
|  |  |  | @ Cl=0.1, Cd= | 0.0057231
|  |  |  | @ Cl=0.4, Cd= | 0.00484
|  |  |  | @ Cl=0.6, Cd= | 0.0053247
alpha (deg) | Cl | Cd | Cm | Cl/Cd
-15.5 | -0.336 | 0.10897 | -0.014 | -3.079
-15 | -0.352 | 0.10342 | -0.014 | -3.407
-14.5 | -0.369 | 0.09927 | -0.014 | -3.72
-14 | -0.386 | 0.0944 | -0.014 | -4.091
-13.5 | -0.403 | 0.08895 | -0.014 | -4.529
-13 | -0.419 | 0.08476 | -0.014 | -4.939
-12.5 | -0.433 | 0.08022 | -0.014 | -5.403
-12 | -0.445 | 0.07641 | -0.014 | -5.822
-11.5 | -0.451 | 0.07237 | -0.015 | -6.234
-11 | -0.455 | 0.06877 | -0.015 | -6.618
-10.5 | -0.456 | 0.06506 | -0.015 | -7.012
-10 | -0.455 | 0.06118 | -0.015 | -7.429
-9.5 | -0.449 | 0.05724 | -0.015 | -7.851
-9 | -0.441 | 0.05388 | -0.016 | -8.178
-8.5 | -0.428 | 0.05051 | -0.016 | -8.475
-8 | -0.412 | 0.04638 | -0.017 | -8.885
-7.5 | -0.395 | 0.0403 | -0.02 | -9.811
-7 | -0.452 | 0.00691 | -0.033 | -65.404
-6.5 | -0.416 | 0.00677 | -0.033 | -61.517
-6 | -0.376 | 0.0066 | -0.034 | -57.022
-5.5 | -0.332 | 0.00645 | -0.034 | -51.439
-5 | -0.284 | 0.00627 | -0.034 | -45.318
-4.5 | -0.233 | 0.00615 | -0.035 | -37.96
-4 | -0.18 | 0.006 | -0.035 | -30.055
-3.5 | -0.125 | 0.00592 | -0.035 | -21.138
-3 | -0.068 | 0.00583 | -0.036 | -11.735
-2.5 | -0.011 | 0.00577 | -0.036 | -1.85
-2 | 0.048 | 0.00575 | -0.037 | 8.279
-1.5 | 0.106 | 0.00572 | -0.037 | 18.576
-1 | 0.165 | 0.00581 | -0.037 | 28.45
-0.5 | 0.224 | 0.00583 | -0.038 | 38.434
0 | 0.283 | 0.00591 | -0.038 | 47.905
0.5 | 0.342 | 0.00591 | -0.039 | 57.901
1 | 0.4 | 0.00484 | -0.039 | 82.636
1.5 | 0.459 | 0.00498 | -0.039 | 92.191
2 | 0.517 | 0.00512 | -0.04 | 100.985
2.5 | 0.575 | 0.00526 | -0.04 | 109.404
3 | 0.633 | 0.00541 | -0.041 | 117.157
3.5 | 0.691 | 0.00557 | -0.041 | 123.991
4 | 0.748 | 0.00583 | -0.042 | 128.302
4.5 | 0.805 | 0.0059 | -0.042 | 136.431
5 | 0.86 | 0.0062 | -0.042 | 138.71
5.5 | 0.914 | 0.00674 | -0.043 | 135.479
6 | 0.966 | 0.00655 | -0.043 | 147.456
6.5 | 1.016 | 0.00678 | -0.044 | 149.761
7 | 1.061 | 0.00699 | -0.044 | 151.907
7.5 | 1.104 | 0.00724 | -0.045 | 152.467
8 | 1.137 | 0.00919 | -0.045 | 123.689
8.5 | 1.163 | 0.00966 | -0.046 | 120.343
9 | 1.18 | 0.01018 | -0.046 | 115.884
9.5 | 1.188 | 0.01089 | -0.046 | 109.084
10 | 1.187 | 0.01147 | -0.047 | 103.487
10.5 | 1.178 | 0.0122 | -0.047 | 96.515
11 | 1.159 | 0.0132 | -0.047 | 87.793
11.5 | 1.132 | 0.01422 | -0.048 | 79.632
12 | 1.1 | 0.0151 | -0.048 | 72.81
12.5 | 1.06 | 0.0164 | -0.048 | 64.668
13 | 1.017 | 0.0179 | -0.048 | 56.818
13.5 | 0.966 | 0.02073 | -0.048 | 46.577
14 | 0.921 | 0.02151 | -0.049 | 42.812
14.5 | 0.866 | 0.02534 | -0.049 | 34.183

## 130. Re 16M Mach 0.00 (2)
BIGFOIL.COM POLAR EXPORT
NACA64-510 a=0.0
NACA64-510 a=0.0 |  |  |  | Cl Max: | 1.8289 | at alpha= | 19.5 | deg
XFOIL ncrit=9 |  |  |  | L/D Max: | 149.825 | at alpha= | 7.5 | deg
Re: | 16000000 |  |  | Cd Min: | 0.05521 | at alpha= | 20 | deg
Mach: | 0 |  |  | Cl=0 at alpha= | -2.4515 | deg
|  |  |  | @ Cl=0.1, Cd= | 0.0048036
|  |  |  | @ Cl=0.4, Cd= | 0.0046796
|  |  |  | @ Cl=0.6, Cd= | 0.0041587
alpha (deg) | Cl | Cd | Cm | Cl/Cd
-18.5 | -1.477 | 0.03643 | -0.0616 | -40.5435
-18 | -1.5256 | 0.03122 | -0.0548 | -48.8661
-17.5 | -1.5239 | 0.02791 | -0.0504 | -54.6005
-17 | -1.504 | 0.02496 | -0.0478 | -60.2564
-16 | -1.4414 | 0.02084 | -0.0435 | -69.1651
-15.5 | -1.402 | 0.01913 | -0.0422 | -73.288
-15 | -1.3588 | 0.01768 | -0.0412 | -76.8552
-14.5 | -1.3133 | 0.0164 | -0.0404 | -80.0793
-14 | -1.2664 | 0.01521 | -0.0397 | -83.261
-13.5 | -1.2176 | 0.01418 | -0.0391 | -85.8674
-13 | -1.1677 | 0.01324 | -0.0386 | -88.1949
-12.5 | -1.1169 | 0.01237 | -0.0383 | -90.291
-12 | -1.0651 | 0.01159 | -0.0379 | -91.8982
-11.5 | -1.0145 | 0.01046 | -0.0375 | -96.9885
-11 | -0.9618 | 0.00971 | -0.0373 | -99.0525
-10.5 | -0.9079 | 0.00915 | -0.0372 | -99.224
-10 | -0.8534 | 0.00868 | -0.0371 | -98.318
-9.5 | -0.7985 | 0.00826 | -0.0371 | -96.6707
-9 | -0.7432 | 0.00787 | -0.0371 | -94.4346
-8.5 | -0.6876 | 0.00751 | -0.0372 | -91.5579
-8 | -0.6321 | 0.00708 | -0.0372 | -89.2797
-7.5 | -0.5763 | 0.0067 | -0.0374 | -86.0149
-7 | -0.5199 | 0.00643 | -0.0375 | -80.8554
-6.5 | -0.4632 | 0.00623 | -0.0378 | -74.3499
-5 | -0.2926 | 0.00558 | -0.0385 | -52.4373
-4.5 | -0.2354 | 0.0054 | -0.0388 | -43.5926
-4 | -0.1781 | 0.00529 | -0.0392 | -33.6673
-3 | -0.0631 | 0.00505 | -0.0399 | -12.495
-2.5 | -0.0056 | 0.00495 | -0.0403 | -1.1313
-1.5 | 0.1098 | 0.00479 | -0.0412 | 22.9228
-0.5 | 0.2252 | 0.00471 | -0.0421 | 47.8132
0 | 0.2829 | 0.0047 | -0.0425 | 60.1915
0.5 | 0.3404 | 0.00469 | -0.043 | 72.58
1 | 0.3977 | 0.00468 | -0.0435 | 84.9786
1.5 | 0.4543 | 0.00467 | -0.044 | 97.2805
2 | 0.5096 | 0.00413 | -0.0447 | 123.3898
2.5 | 0.5655 | 0.00403 | -0.0452 | 140.3226
3 | 0.6218 | 0.00424 | -0.0456 | 146.6509
3.5 | 0.6769 | 0.00477 | -0.0459 | 141.9078
4 | 0.7327 | 0.00507 | -0.0463 | 144.5168
5 | 0.8427 | 0.00584 | -0.0468 | 144.2979
5.5 | 0.8973 | 0.0062 | -0.047 | 144.7258
6 | 0.9514 | 0.00656 | -0.0471 | 145.0305
6.5 | 1.0049 | 0.00684 | -0.0471 | 146.9152
7 | 1.0557 | 0.00708 | -0.0464 | 149.1102
7.5 | 1.1132 | 0.00743 | -0.0474 | 149.825
8 | 1.1665 | 0.00784 | -0.0475 | 148.7883
8.5 | 1.2195 | 0.00826 | -0.0475 | 147.6392
9 | 1.271 | 0.0088 | -0.0474 | 144.4318
9.5 | 1.3219 | 0.00935 | -0.0472 | 141.3797
10 | 1.3726 | 0.00986 | -0.047 | 139.2089
10.5 | 1.4218 | 0.01045 | -0.0466 | 136.0574
11 | 1.4692 | 0.01115 | -0.0459 | 131.7668
12 | 1.5608 | 0.01254 | -0.0442 | 124.4657
12.5 | 1.6045 | 0.01326 | -0.0431 | 121.003
13 | 1.6443 | 0.01413 | -0.0414 | 116.3694
13.5 | 1.6824 | 0.01493 | -0.0395 | 112.6859
14 | 1.7087 | 0.01586 | -0.0355 | 107.7364
14.5 | 1.7213 | 0.01705 | -0.0297 | 100.956
15 | 1.7411 | 0.01841 | -0.0259 | 94.5736
15.5 | 1.7585 | 0.0202 | -0.0226 | 87.0545
16 | 1.7779 | 0.02209 | -0.02 | 80.4844
16.5 | 1.7908 | 0.02465 | -0.0174 | 72.6491
17 | 1.8021 | 0.02758 | -0.0152 | 65.3408
17.5 | 1.8136 | 0.03071 | -0.0137 | 59.0557
18 | 1.8208 | 0.03448 | -0.0126 | 52.8074
18.5 | 1.827 | 0.03858 | -0.0119 | 47.3561
19 | 1.8286 | 0.04349 | -0.0118 | 42.0464
19.5 | 1.8289 | 0.04895 | -0.0124 | 37.3626
20 | 1.8251 | 0.05521 | -0.0136 | 33.0574

## 131. Re 16M Mach 0.10 (1)
BIGFOIL.COM POLAR EXPORT
NACA64-510 a=0.0
NACA64-510 a=0.0 |  |  |  | Cl Max: | 1.185 | at alpha= | 9.5 | deg
JavaFoil+Calcfoil stall+Eppler ext transition |  |  |  | L/D Max: | 150.669 | at alpha= | 6.5 | deg
Re: | 16000000 |  |  | Cd Min: | 0.00484 | at alpha= | 1 | deg
Mach: | 0.1 |  |  | Cl=0 at alpha= | -2.4068 | deg
|  |  |  | @ Cl=0.1, Cd= | 0.0057576
|  |  |  | @ Cl=0.4, Cd= | 0.0048772
|  |  |  | @ Cl=0.6, Cd= | 0.0053234
alpha (deg) | Cl | Cd | Cm | Cl/Cd
-12 | -0.421 | 0.07699 | -0.015 | -5.462
-11.5 | -0.43 | 0.07276 | -0.015 | -5.907
-11 | -0.437 | 0.06818 | -0.015 | -6.408
-10.5 | -0.441 | 0.0653 | -0.015 | -6.749
-10 | -0.442 | 0.06185 | -0.015 | -7.14
-9.5 | -0.439 | 0.05777 | -0.015 | -7.6
-9 | -0.433 | 0.0541 | -0.016 | -7.997
-8.5 | -0.422 | 0.05066 | -0.016 | -8.33
-8 | -0.408 | 0.04682 | -0.017 | -8.708
-7.5 | -0.39 | 0.04223 | -0.019 | -9.244
-7 | -0.45 | 0.00692 | -0.033 | -65.069
-6.5 | -0.416 | 0.00675 | -0.033 | -61.565
-6 | -0.376 | 0.00661 | -0.034 | -56.876
-5.5 | -0.332 | 0.0065 | -0.034 | -51.116
-5 | -0.285 | 0.00627 | -0.034 | -45.434
-4.5 | -0.234 | 0.00615 | -0.035 | -38.088
-4 | -0.181 | 0.00605 | -0.035 | -29.894
-3.5 | -0.126 | 0.00591 | -0.036 | -21.246
-3 | -0.069 | 0.00586 | -0.036 | -11.731
-2.5 | -0.011 | 0.00577 | -0.036 | -1.86
-2 | 0.048 | 0.00574 | -0.037 | 8.333
-1.5 | 0.107 | 0.00576 | -0.037 | 18.549
-1 | 0.166 | 0.00579 | -0.038 | 28.659
-0.5 | 0.225 | 0.00586 | -0.038 | 38.417
0 | 0.285 | 0.0059 | -0.038 | 48.265
0.5 | 0.344 | 0.00592 | -0.039 | 58.106
1 | 0.402 | 0.00484 | -0.039 | 83.065
1.5 | 0.461 | 0.00496 | -0.04 | 92.915
2 | 0.52 | 0.00511 | -0.04 | 101.776
2.5 | 0.578 | 0.00526 | -0.04 | 109.894
3 | 0.637 | 0.00543 | -0.041 | 117.295
3.5 | 0.695 | 0.00561 | -0.041 | 123.848
4 | 0.752 | 0.00582 | -0.042 | 129.203
4.5 | 0.809 | 0.00595 | -0.042 | 136.003
5 | 0.864 | 0.00619 | -0.043 | 139.561
5.5 | 0.918 | 0.00679 | -0.043 | 135.183
6 | 0.971 | 0.00655 | -0.044 | 148.096
6.5 | 1.02 | 0.00677 | -0.044 | 150.669
7 | 1.066 | 0.0071 | -0.045 | 150.192
7.5 | 1.108 | 0.0089 | -0.045 | 124.46
8 | 1.14 | 0.00926 | -0.045 | 123.131
8.5 | 1.165 | 0.00976 | -0.046 | 119.331
9 | 1.18 | 0.0104 | -0.046 | 113.442
9.5 | 1.185 | 0.01104 | -0.047 | 107.356
10 | 1.182 | 0.01163 | -0.047 | 101.58
10.5 | 1.168 | 0.01243 | -0.047 | 93.975
11 | 1.145 | 0.01337 | -0.048 | 85.588
11.5 | 1.112 | 0.01454 | -0.048 | 76.496
12 | 1.075 | 0.01554 | -0.048 | 69.16
12.5 | 1.027 | 0.01743 | -0.048 | 58.944
13 | 0.977 | 0.01935 | -0.048 | 50.47
13.5 | 0.922 | 0.0219 | -0.048 | 42.082
14 | 0.869 | 0.02356 | -0.049 | 36.89
14.5 | 0.814 | 0.02621 | -0.049 | 31.046

## 132. Re 16M Mach 0.10 (2)
BIGFOIL.COM POLAR EXPORT
NACA64-510 a=0.0
NACA64-510 a=0.0 |  |  |  | Cl Max: | 1.812 | at alpha= | 18.5 | deg
XFOIL ncrit=9 |  |  |  | L/D Max: | 149.813 | at alpha= | 7.5 | deg
Re: | 16000000 |  |  | Cd Min: | 0.062 | at alpha= | 20 | deg
Mach: | 0.1 |  |  | Cl=0 at alpha= | -2.4517 | deg
|  |  |  | @ Cl=0.1, Cd= | 0.0048163
|  |  |  | @ Cl=0.4, Cd= | 0.00468
|  |  |  | @ Cl=0.6, Cd= | 0.0041448
alpha (deg) | Cl | Cd | Cm | Cl/Cd
-15.5 | -1.384 | 0.02534 | -0.0488 | -54.6172
-15 | -1.3566 | 0.02186 | -0.0467 | -62.0586
-14.5 | -1.3182 | 0.01947 | -0.0451 | -67.7042
-14 | -1.2754 | 0.01746 | -0.0438 | -73.047
-13.5 | -1.2284 | 0.01593 | -0.0427 | -77.1124
-13 | -1.1794 | 0.01458 | -0.0418 | -80.8916
-12.5 | -1.1288 | 0.01341 | -0.0411 | -84.176
-12 | -1.0768 | 0.01241 | -0.0404 | -86.7687
-11.5 | -1.0239 | 0.0115 | -0.0399 | -89.0348
-11 | -0.9715 | 0.01039 | -0.0393 | -93.5034
-10.5 | -0.9177 | 0.00953 | -0.0389 | -96.2959
-10 | -0.8626 | 0.00894 | -0.0386 | -96.4877
-9.5 | -0.8069 | 0.00846 | -0.0384 | -95.3783
-9 | -0.7508 | 0.00802 | -0.0383 | -93.616
-8.5 | -0.6944 | 0.00764 | -0.0382 | -90.8901
-8 | -0.6379 | 0.00725 | -0.0382 | -87.9862
-7.5 | -0.5815 | 0.0068 | -0.0381 | -85.5147
-7 | -0.5246 | 0.00649 | -0.0382 | -80.832
-6.5 | -0.4672 | 0.00627 | -0.0384 | -74.5136
-6 | -0.4098 | 0.00606 | -0.0385 | -67.6238
-5.5 | -0.3523 | 0.00586 | -0.0387 | -60.1195
-5 | -0.2948 | 0.00562 | -0.0389 | -52.4555
-4.5 | -0.2372 | 0.00541 | -0.0392 | -43.8447
-4 | -0.1794 | 0.0053 | -0.0395 | -33.8491
-3.5 | -0.1215 | 0.00519 | -0.0398 | -23.4104
-3 | -0.0635 | 0.00506 | -0.0402 | -12.5494
-2.5 | -0.0056 | 0.00495 | -0.0406 | -1.1313
-2 | 0.0524 | 0.00489 | -0.041 | 10.7157
-1.5 | 0.1105 | 0.0048 | -0.0414 | 23.0208
-0.5 | 0.2266 | 0.00471 | -0.0423 | 48.1104
0 | 0.2846 | 0.0047 | -0.0428 | 60.5532
0.5 | 0.3425 | 0.00469 | -0.0433 | 73.0277
1 | 0.4001 | 0.00468 | -0.0438 | 85.4915
1.5 | 0.4571 | 0.00467 | -0.0443 | 97.8801
2 | 0.5127 | 0.00413 | -0.0449 | 124.1404
2.5 | 0.569 | 0.00403 | -0.0454 | 141.1911
3 | 0.6257 | 0.00424 | -0.0458 | 147.5708
3.5 | 0.681 | 0.00478 | -0.0461 | 142.4686
4 | 0.7372 | 0.00508 | -0.0465 | 145.1181
4.5 | 0.7929 | 0.00546 | -0.0468 | 145.2198
5 | 0.848 | 0.00586 | -0.047 | 144.7099
5.5 | 0.903 | 0.00623 | -0.0472 | 144.9438
6 | 0.9575 | 0.00659 | -0.0472 | 145.2959
6.5 | 1.0114 | 0.00688 | -0.0471 | 147.0058
7 | 1.0625 | 0.00713 | -0.0464 | 149.0182
7.5 | 1.1206 | 0.00748 | -0.0473 | 149.8128
8 | 1.1744 | 0.0079 | -0.0474 | 148.6582
8.5 | 1.2275 | 0.00836 | -0.0473 | 146.8301
9 | 1.2796 | 0.0089 | -0.0471 | 143.7753
9.5 | 1.3309 | 0.00946 | -0.0468 | 140.6871
10 | 1.3821 | 0.00997 | -0.0465 | 138.6259
10.5 | 1.4307 | 0.01068 | -0.0458 | 133.9607
11.5 | 1.5255 | 0.01206 | -0.0441 | 126.4925
12 | 1.5705 | 0.0128 | -0.0429 | 122.6953
12.5 | 1.6138 | 0.01356 | -0.0415 | 119.0118
13 | 1.6521 | 0.01452 | -0.0393 | 113.781
13.5 | 1.6886 | 0.01537 | -0.0369 | 109.8634
14 | 1.7028 | 0.01641 | -0.0307 | 103.766
14.5 | 1.7184 | 0.01787 | -0.0258 | 96.1612
15 | 1.7388 | 0.01944 | -0.0224 | 89.4444
15.5 | 1.7552 | 0.02152 | -0.0192 | 81.5613
16 | 1.7745 | 0.02364 | -0.0168 | 75.0635
16.5 | 1.7853 | 0.02661 | -0.0143 | 67.0913
17 | 1.7942 | 0.03001 | -0.0124 | 59.7867
17.5 | 1.8036 | 0.03361 | -0.0111 | 53.6626
18 | 1.8077 | 0.03797 | -0.0102 | 47.6086
18.5 | 1.812 | 0.04269 | -0.01 | 42.4455
19 | 1.8104 | 0.0484 | -0.0104 | 37.405
19.5 | 1.8066 | 0.05477 | -0.0116 | 32.9852
20 | 1.7996 | 0.062 | -0.0136 | 29.0258

## 133. Re 16M Mach 0.25 (1)
BIGFOIL.COM POLAR EXPORT
NACA64-510 a=0.0
NACA64-510 a=0.0 |  |  |  | Cl Max: | 1.17 | at alpha= | 9 | deg
JavaFoil+Calcfoil stall+Eppler ext transition |  |  |  | L/D Max: | 147.993 | at alpha= | 6.5 | deg
Re: | 16000000 |  |  | Cd Min: | 0.00487 | at alpha= | 1 | deg
Mach: | 0.25 |  |  | Cl=0 at alpha= | -2.4083 | deg
|  |  |  | @ Cl=0.1, Cd= | 0.0057449
|  |  |  | @ Cl=0.4, Cd= | 0.08419
|  |  |  | @ Cl=0.6, Cd= | 0.08419
alpha (deg) | Cl | Cd | Cm | Cl/Cd
-11 | -0.267 | 0.06903 | -0.015 | -3.873
-10.5 | -0.3 | 0.06537 | -0.015 | -4.594
-10 | -0.328 | 0.06208 | -0.016 | -5.276
-9.5 | -0.349 | 0.05901 | -0.016 | -5.906
-9 | -0.363 | 0.05558 | -0.016 | -6.528
-8.5 | -0.37 | 0.05311 | -0.016 | -6.968
-8 | -0.37 | 0.04959 | -0.016 | -7.463
-7.5 | -0.363 | 0.04597 | -0.017 | -7.901
-7 | -0.349 | 0.0431 | -0.017 | -8.099
-6.5 | -0.329 | 0.04029 | -0.018 | -8.157
-6 | -0.373 | 0.00662 | -0.035 | -56.379
-5.5 | -0.333 | 0.00658 | -0.035 | -50.644
-5 | -0.288 | 0.00638 | -0.035 | -45.105
-4.5 | -0.238 | 0.00622 | -0.036 | -38.251
-4 | -0.185 | 0.00612 | -0.036 | -30.158
-3.5 | -0.129 | 0.00596 | -0.037 | -21.566
-3 | -0.07 | 0.00589 | -0.037 | -11.96
-2.5 | -0.011 | 0.00581 | -0.037 | -1.893
-2 | 0.049 | 0.00577 | -0.038 | 8.501
-1.5 | 0.11 | 0.00574 | -0.038 | 19.088
-1 | 0.17 | 0.00581 | -0.039 | 29.328
-0.5 | 0.231 | 0.00589 | -0.039 | 39.312
0 | 0.293 | 0.00594 | -0.039 | 49.241
0.5 | 0.353 | 0.00569 | -0.04 | 62.09
1 | 0.413 | 0.00487 | -0.04 | 84.842
1.5 | 0.474 | 0.00501 | -0.041 | 94.494
2 | 0.534 | 0.00513 | -0.041 | 103.993
2.5 | 0.594 | 0.00532 | -0.042 | 111.56
3 | 0.654 | 0.00549 | -0.042 | 119.209
3.5 | 0.714 | 0.0057 | -0.042 | 125.175
4 | 0.772 | 0.00579 | -0.043 | 133.435
4.5 | 0.83 | 0.00605 | -0.043 | 137.235
5 | 0.887 | 0.00639 | -0.044 | 138.802
5.5 | 0.942 | 0.00646 | -0.044 | 145.767
6 | 0.995 | 0.00677 | -0.045 | 146.84
6.5 | 1.044 | 0.00705 | -0.045 | 147.993
7 | 1.088 | 0.00885 | -0.046 | 122.995
7.5 | 1.128 | 0.00928 | -0.046 | 121.446
8 | 1.155 | 0.00978 | -0.047 | 118.027
8.5 | 1.169 | 0.01039 | -0.047 | 112.502
9 | 1.17 | 0.01105 | -0.047 | 105.931
9.5 | 1.156 | 0.01188 | -0.048 | 97.342
10 | 1.127 | 0.0128 | -0.048 | 88.067
10.5 | 1.082 | 0.01404 | -0.048 | 77.018
11 | 1.022 | 0.0151 | -0.049 | 67.693
11.5 | 0.945 | 0.01715 | -0.049 | 55.077
12 | 0.855 | 0.01957 | -0.049 | 43.704
12.5 | 0.752 | 0.02391 | -0.048 | 31.46
13 | 0.652 | 0.02572 | -0.048 | 25.334
13.5 | 0.531 | 0.03659 | -0.047 | 14.502
14 | 0.383 | 0.08419 | -0.035 | 4.553

## 134. Re 16M Mach 0.25 (2)
BIGFOIL.COM POLAR EXPORT
NACA64-510 a=0.0
NACA64-510 a=0.0 |  |  |  | Cl Max: | 1.6891 | at alpha= | 15 | deg
XFOIL ncrit=9 |  |  |  | L/D Max: | 152.282 | at alpha= | 3 | deg
Re: | 16000000 |  |  | Cd Min: | 0.16045 | at alpha= | -14.5 | deg
Mach: | 0.25 |  |  | Cl=0 at alpha= | -2.451 | deg
|  |  |  | @ Cl=0.1, Cd= | 0.0048393
|  |  |  | @ Cl=0.4, Cd= | 0.0046823
|  |  |  | @ Cl=0.6, Cd= | 0.0041976
alpha (deg) | Cl | Cd | Cm | Cl/Cd
-14.5 | -0.5645 | 0.16045 | 0.018 | -3.5182
-14 | -0.5524 | 0.15172 | 0.0133 | -3.6409
-13.5 | -0.5323 | 0.14599 | 0.0097 | -3.6461
-13 | -0.5157 | 0.13911 | 0.0057 | -3.7071
-12.5 | -0.5023 | 0.13141 | 0.0014 | -3.8224
-11.5 | -0.5643 | 0.09588 | -0.0173 | -5.8855
-11 | -0.5686 | 0.0865 | -0.0229 | -6.5734
-10.5 | -0.5974 | 0.0737 | -0.0315 | -8.1058
-10 | -0.712 | 0.05203 | -0.0461 | -13.6844
-9.5 | -0.8503 | 0.01136 | -0.0474 | -74.8504
-9 | -0.7931 | 0.00971 | -0.046 | -81.6787
-8.5 | -0.7332 | 0.00874 | -0.0448 | -83.8902
-8 | -0.6723 | 0.0081 | -0.0439 | -83
-7.5 | -0.6113 | 0.00757 | -0.0431 | -80.753
-7 | -0.5507 | 0.00701 | -0.0425 | -78.5592
-6.5 | -0.4901 | 0.00656 | -0.042 | -74.7104
-6 | -0.4291 | 0.00628 | -0.0417 | -68.328
-4.5 | -0.2473 | 0.00552 | -0.0413 | -44.8007
-4 | -0.1869 | 0.00535 | -0.0414 | -34.9346
-3.5 | -0.1264 | 0.00523 | -0.0416 | -24.1683
-3 | -0.0661 | 0.00511 | -0.0418 | -12.9354
-2.5 | -0.0059 | 0.00497 | -0.0421 | -1.1871
-2 | 0.0543 | 0.0049 | -0.0424 | 11.0816
-1.5 | 0.1145 | 0.00482 | -0.0428 | 23.7552
-1 | 0.1745 | 0.00475 | -0.0432 | 36.7368
-0.5 | 0.2346 | 0.00472 | -0.0437 | 49.7034
0 | 0.2945 | 0.0047 | -0.0441 | 62.6596
0.5 | 0.3544 | 0.00469 | -0.0446 | 75.565
1 | 0.4139 | 0.00468 | -0.0451 | 88.4402
1.5 | 0.4728 | 0.00467 | -0.0456 | 101.242
2 | 0.5301 | 0.00412 | -0.0463 | 128.665
3 | 0.6472 | 0.00425 | -0.0471 | 152.2824
4 | 0.7624 | 0.00515 | -0.0477 | 148.0388
5 | 0.8772 | 0.00598 | -0.0479 | 146.689
5.5 | 0.934 | 0.00643 | -0.0478 | 145.2566
6 | 0.9911 | 0.00676 | -0.0478 | 146.6124
6.5 | 1.0473 | 0.00707 | -0.0474 | 148.133
7 | 1.1016 | 0.00738 | -0.0466 | 149.2683
7.5 | 1.1615 | 0.00777 | -0.047 | 149.4852
8 | 1.218 | 0.00822 | -0.0466 | 148.1752
8.5 | 1.2724 | 0.00886 | -0.0459 | 143.6117
9 | 1.3268 | 0.00946 | -0.0451 | 140.2537
9.5 | 1.3811 | 0.01003 | -0.0443 | 137.6969
10 | 1.433 | 0.01077 | -0.043 | 133.0548
10.5 | 1.4824 | 0.01163 | -0.0413 | 127.4635
11 | 1.5298 | 0.01252 | -0.0392 | 122.1885
12 | 1.6116 | 0.01468 | -0.0331 | 109.782
12.5 | 1.6344 | 0.01569 | -0.0271 | 104.1683
13 | 1.6362 | 0.01796 | -0.0195 | 91.1024
13.5 | 1.6627 | 0.01956 | -0.0159 | 85.0051
14 | 1.6737 | 0.02243 | -0.0117 | 74.6188
14.5 | 1.6782 | 0.02617 | -0.008 | 64.1269
15 | 1.6891 | 0.02983 | -0.0056 | 56.6242
15.5 | 1.6834 | 0.03526 | -0.0036 | 47.7425
16 | 1.6828 | 0.04072 | -0.0027 | 41.3261
16.5 | 1.6596 | 0.04914 | -0.0033 | 33.7729
17 | 1.6317 | 0.05911 | -0.0057 | 27.6045
17.5 | 1.6078 | 0.06955 | -0.0094 | 23.1172
18 | 1.5759 | 0.0821 | -0.0151 | 19.1949
18.5 | 1.5435 | 0.09583 | -0.0223 | 16.1066
19 | 1.5054 | 0.11141 | -0.0314 | 13.5123
19.5 | 1.4685 | 0.1276 | -0.0414 | 11.5086
20 | 1.4363 | 0.14345 | -0.0516 | 10.0125

## 135. Re 16M Mach 0.50 (1)
BIGFOIL.COM POLAR EXPORT
NACA64-510 a=0.0
NACA64-510 a=0.0 |  |  |  | Cl Max: | 1.184 | at alpha= | 20 | deg
JavaFoil+Calcfoil stall+Eppler ext transition |  |  |  | L/D Max: | 147.618 | at alpha= | 4.5 | deg
Re: | 16000000 |  |  | Cd Min: | 0.00505 | at alpha= | 1 | deg
Mach: | 0.5 |  |  | Cl=0 at alpha= | -2.4091 | deg
|  |  |  | @ Cl=0.1, Cd= | 0.0059232
|  |  |  | @ Cl=0.4, Cd= | 0.0057703
|  |  |  | @ Cl=0.6, Cd= | 0.0053943
alpha (deg) | Cl | Cd | Cm | Cl/Cd
-20 | -0.952 | 0.16828 | -0.018 | -5.66
-19.5 | -0.927 | 0.14955 | -0.018 | -6.197
-19 | -0.901 | 0.13952 | -0.018 | -6.456
-18.5 | -0.875 | 0.13182 | -0.018 | -6.635
-18 | -0.848 | 0.12811 | -0.018 | -6.619
-17.5 | -0.821 | 0.122 | -0.018 | -6.729
-17 | -0.795 | 0.11466 | -0.018 | -6.929
-16.5 | -0.77 | 0.10507 | -0.019 | -7.329
-16 | -0.744 | 0.09838 | -0.02 | -7.565
-15.5 | -0.72 | 0.09051 | -0.021 | -7.958
-15 | -0.684 | 0.10163 | -0.018 | -6.735
-14.5 | -0.657 | 0.09731 | -0.018 | -6.752
-14 | -0.631 | 0.08999 | -0.019 | -7.015
-13.5 | -0.606 | 0.08206 | -0.019 | -7.385
-13 | -0.581 | 0.07513 | -0.02 | -7.732
-12.5 | -0.556 | 0.06832 | -0.021 | -8.143
-12 | -0.604 | 0.0178 | -0.032 | -33.931
-11.5 | -0.606 | 0.01009 | -0.034 | -60.025
-11 | -0.466 | 0.07352 | -0.017 | -6.339
-10.5 | -0.44 | 0.06531 | -0.018 | -6.73
-10 | -0.413 | 0.05988 | -0.019 | -6.899
-9.5 | -0.387 | 0.0549 | -0.02 | -7.051
-9 | -0.364 | 0.0471 | -0.023 | -7.73
-8.5 | -0.41 | 0.00802 | -0.037 | -51.15
-8 | -0.376 | 0.00767 | -0.037 | -49.106
-7.5 | -0.276 | 0.04774 | -0.018 | -5.786
-7 | -0.249 | 0.0458 | -0.018 | -5.433
-6.5 | -0.222 | 0.0419 | -0.019 | -5.299
-6 | -0.195 | 0.03884 | -0.02 | -5.029
-5.5 | -0.168 | 0.03628 | -0.021 | -4.64
-5 | -0.14 | 0.03742 | -0.018 | -3.748
-4.5 | -0.181 | 0.0354 | -0.018 | -5.099
-4 | -0.192 | 0.0064 | -0.04 | -29.981
-3.5 | -0.139 | 0.00625 | -0.041 | -22.194
-3 | -0.077 | 0.00611 | -0.041 | -12.627
-2.5 | -0.012 | 0.00599 | -0.042 | -2.031
-2 | 0.054 | 0.00593 | -0.042 | 9.195
-1.5 | 0.122 | 0.00592 | -0.043 | 20.642
-1 | 0.19 | 0.00597 | -0.043 | 31.863
-0.5 | 0.259 | 0.00605 | -0.044 | 42.762
0 | 0.327 | 0.00584 | -0.044 | 55.958
0.5 | 0.394 | 0.00584 | -0.044 | 67.467
1 | 0.462 | 0.00505 | -0.045 | 91.337
1.5 | 0.529 | 0.0052 | -0.045 | 101.661
2 | 0.596 | 0.00538 | -0.046 | 110.89
2.5 | 0.663 | 0.00562 | -0.046 | 118.097
3 | 0.73 | 0.00566 | -0.047 | 128.988
3.5 | 0.796 | 0.00595 | -0.047 | 133.902
4 | 0.861 | 0.00586 | -0.048 | 146.936
4.5 | 0.924 | 0.00626 | -0.048 | 147.618
5 | 0.984 | 0.00832 | -0.049 | 118.36
5.5 | 1.04 | 0.0089 | -0.049 | 116.817
6 | 1.091 | 0.00943 | -0.05 | 115.593
6.5 | 1.13 | 0.01012 | -0.05 | 111.624
7 | 1.148 | 0.01092 | -0.051 | 105.121
7.5 | 1.133 | 0.01208 | -0.051 | 93.79
8 | 0.933 | 0.01407 | -0.051 | 66.279
8.5 | 0.701 | 0.0156 | -0.051 | 44.926
9 | 0.733 | 0.01553 | -0.052 | 47.194
9.5 | 0.758 | 0.01791 | -0.052 | 42.304
10 | 0.791 | 0.01734 | -0.053 | 45.614
10.5 | 0.816 | 0.01976 | -0.053 | 41.266
11 | 0.832 | 0.02462 | -0.052 | 33.802
11.5 | 0.744 | 0.07672 | -0.033 | 9.698
12 | 0.896 | 0.0247 | -0.054 | 36.27
12.5 | 0.909 | 0.03137 | -0.053 | 28.982
13 | 0.897 | 0.04981 | -0.049 | 18.01
13.5 | 0.969 | 0.03255 | -0.054 | 29.765
14 | 0.979 | 0.04168 | -0.053 | 23.477
14.5 | 0.987 | 0.05323 | -0.052 | 18.541
15 | 0.927 | 0.10633 | -0.037 | 8.72
15.5 | 0.968 | 0.10151 | -0.042 | 9.539
16 | 1 | 0.10337 | -0.044 | 9.672
16.5 | 0.998 | 0.14239 | -0.037 | 7.01
17 | 1.025 | 0.14355 | -0.038 | 7.141
17.5 | 1.054 | 0.15053 | -0.04 | 7
18 | 1.082 | 0.15402 | -0.041 | 7.025
18.5 | 1.102 | 0.18848 | -0.04 | 5.845
19 | 1.129 | 0.17705 | -0.041 | 6.375
19.5 | 1.157 | 0.181 | -0.042 | 6.391
20 | 1.184 | 0.18354 | -0.043 | 6.45

## 136. Re 16M Mach 0.50 (2)
BIGFOIL.COM POLAR EXPORT
NACA64-510 a=0.0
NACA64-510 a=0.0 |  |  |  | Cl Max: | 1.4359 | at alpha= | 8.5 | deg
XFOIL ncrit=9 |  |  |  | L/D Max: | 168.014 | at alpha= | 3 | deg
Re: | 16000000 |  |  | Cd Min: | 0.19113 | at alpha= | -15 | deg
Mach: | 0.5 |  |  | Cl=0 at alpha= | -2.4438 | deg
|  |  |  | @ Cl=0.1, Cd= | 0.0049369
|  |  |  | @ Cl=0.4, Cd= | 0.00471
|  |  |  | @ Cl=0.6, Cd= | 0.0041906
alpha (deg) | Cl | Cd | Cm | Cl/Cd
-15 | -0.5863 | 0.19113 | 0.0331 | -3.0675
-14.5 | -0.5639 | 0.183 | 0.0281 | -3.0814
-14 | -0.5397 | 0.17621 | 0.0235 | -3.0628
-13.5 | -0.5197 | 0.16721 | 0.0186 | -3.1081
-13 | -0.4991 | 0.15894 | 0.0139 | -3.1402
-12.5 | -0.4801 | 0.15033 | 0.0091 | -3.1936
-12 | -0.4663 | 0.14025 | 0.004 | -3.3248
-11.5 | -0.4518 | 0.131 | -0.001 | -3.4489
-10.5 | -0.4221 | 0.11399 | -0.0105 | -3.703
-10 | -0.4015 | 0.10752 | -0.0144 | -3.7342
-9.5 | -0.3907 | 0.09911 | -0.0191 | -3.9421
-9 | -0.375 | 0.09221 | -0.0231 | -4.0668
-8.5 | -0.3739 | 0.08282 | -0.0283 | -4.5146
-8 | -0.3766 | 0.07365 | -0.0337 | -5.1134
-7.5 | -0.3787 | 0.06576 | -0.0386 | -5.7588
-7 | -0.3943 | 0.05802 | -0.0452 | -6.7959
-6.5 | -0.3914 | 0.049 | -0.0512 | -7.9878
-5 | -0.315 | 0.02211 | -0.0553 | -14.2469
-4.5 | -0.2799 | 0.01091 | -0.0536 | -25.6554
-4 | -0.2231 | 0.00615 | -0.0516 | -36.2764
-3.5 | -0.151 | 0.0056 | -0.0503 | -26.9643
-3 | -0.079 | 0.00536 | -0.0495 | -14.7388
-2.5 | -0.0079 | 0.00515 | -0.0491 | -1.534
-2 | 0.0624 | 0.00498 | -0.049 | 12.5301
-1.5 | 0.1322 | 0.0049 | -0.0491 | 26.9796
-1 | 0.2016 | 0.0048 | -0.0493 | 42
-0.5 | 0.2706 | 0.00475 | -0.0497 | 56.9684
0 | 0.3394 | 0.00471 | -0.0501 | 72.0594
0.5 | 0.4081 | 0.00471 | -0.0506 | 86.6454
1 | 0.4765 | 0.00471 | -0.0512 | 101.1677
1.5 | 0.5441 | 0.00467 | -0.0517 | 116.5096
2 | 0.6094 | 0.00411 | -0.0523 | 148.2725
2.5 | 0.6763 | 0.00417 | -0.0526 | 162.1823
3 | 0.7443 | 0.00443 | -0.0528 | 168.0135
3.5 | 0.8101 | 0.00502 | -0.0527 | 161.3745
4 | 0.8767 | 0.00553 | -0.0524 | 158.5353
4.5 | 0.9429 | 0.00608 | -0.0519 | 155.0822
5 | 1.008 | 0.00675 | -0.0508 | 149.3333
5.5 | 1.0749 | 0.00723 | -0.0497 | 148.6722
6 | 1.1424 | 0.00765 | -0.0482 | 149.3333
6.5 | 1.2077 | 0.00808 | -0.0459 | 149.4678
7 | 1.2774 | 0.00858 | -0.044 | 148.8811
7.5 | 1.3432 | 0.00934 | -0.0411 | 143.8116
8 | 1.4077 | 0.0102 | -0.0371 | 138.0098
8.5 | 1.4359 | 0.01258 | -0.0278 | 114.1415
9 | 1.4042 | 0.01613 | -0.0138 | 87.0552
9.5 | 1.3774 | 0.02177 | -0.0055 | 63.2706
10 | 1.3454 | 0.02903 | -0.0001 | 46.3452
10.5 | 1.3091 | 0.03773 | 0.0021 | 34.6965
11 | 1.2749 | 0.04747 | 0.0012 | 26.857
11.5 | 1.2368 | 0.05915 | -0.0028 | 20.9096
12 | 1.2026 | 0.07199 | -0.0092 | 16.7051
12.5 | 1.17 | 0.08629 | -0.0179 | 13.5589
13 | 1.143 | 0.10129 | -0.0276 | 11.2844
13.5 | 1.1186 | 0.11698 | -0.038 | 9.5623

## 137. Re 18M Mach 0.00 (1)
BIGFOIL.COM POLAR EXPORT
NACA64-510 a=0.0
NACA64-510 a=0.0 |  |  |  | Cl Max: | 1.189 | at alpha= | 9.5 | deg
JavaFoil+Calcfoil stall+Eppler ext transition |  |  |  | L/D Max: | 154.92 | at alpha= | 7.5 | deg
Re: | 18000000 |  |  | Cd Min: | 0.00486 | at alpha= | 1 | deg
Mach: | 0 |  |  | Cl=0 at alpha= | -2.4068 | deg
|  |  |  | @ Cl=0.1, Cd= | 0.00575
|  |  |  | @ Cl=0.4, Cd= | 0.00486
|  |  |  | @ Cl=0.6, Cd= | 0.0053419
alpha (deg) | Cl | Cd | Cm | Cl/Cd
-15.5 | -0.336 | 0.10971 | -0.014 | -3.059
-15 | -0.352 | 0.10334 | -0.014 | -3.41
-14.5 | -0.369 | 0.0981 | -0.014 | -3.765
-14 | -0.386 | 0.09423 | -0.014 | -4.099
-13.5 | -0.403 | 0.08785 | -0.014 | -4.586
-13 | -0.419 | 0.0844 | -0.014 | -4.961
-12.5 | -0.433 | 0.07958 | -0.015 | -5.447
-12 | -0.445 | 0.07599 | -0.015 | -5.856
-11.5 | -0.451 | 0.07188 | -0.015 | -6.277
-11 | -0.455 | 0.06829 | -0.015 | -6.665
-10.5 | -0.456 | 0.06458 | -0.015 | -7.066
-10 | -0.455 | 0.06075 | -0.015 | -7.484
-9.5 | -0.45 | 0.05723 | -0.015 | -7.854
-9 | -0.441 | 0.05341 | -0.016 | -8.251
-8.5 | -0.428 | 0.05017 | -0.016 | -8.536
-8 | -0.413 | 0.04598 | -0.018 | -8.973
-7.5 | -0.397 | 0.039 | -0.021 | -10.181
-7 | -0.452 | 0.00683 | -0.033 | -66.184
-6.5 | -0.416 | 0.00669 | -0.033 | -62.259
-6 | -0.376 | 0.0065 | -0.034 | -57.876
-5.5 | -0.332 | 0.00639 | -0.034 | -51.963
-5 | -0.284 | 0.00618 | -0.034 | -45.972
-4.5 | -0.233 | 0.00604 | -0.035 | -38.628
-4 | -0.18 | 0.00595 | -0.035 | -30.296
-3.5 | -0.125 | 0.00584 | -0.035 | -21.428
-3 | -0.068 | 0.00579 | -0.036 | -11.816
-2.5 | -0.011 | 0.00571 | -0.036 | -1.871
-2 | 0.048 | 0.00575 | -0.037 | 8.271
-1.5 | 0.106 | 0.00575 | -0.037 | 18.486
-1 | 0.165 | 0.00577 | -0.037 | 28.611
-0.5 | 0.224 | 0.00583 | -0.038 | 38.477
0 | 0.283 | 0.00585 | -0.038 | 48.441
0.5 | 0.342 | 0.00592 | -0.039 | 57.763
1 | 0.4 | 0.00486 | -0.039 | 82.307
1.5 | 0.459 | 0.00495 | -0.039 | 92.601
2 | 0.517 | 0.00512 | -0.04 | 101.041
2.5 | 0.575 | 0.00526 | -0.04 | 109.354
3 | 0.633 | 0.00545 | -0.041 | 116.307
3.5 | 0.691 | 0.0056 | -0.041 | 123.532
4 | 0.748 | 0.00583 | -0.042 | 128.284
4.5 | 0.805 | 0.00604 | -0.042 | 133.155
5 | 0.86 | 0.00616 | -0.042 | 139.575
5.5 | 0.914 | 0.00667 | -0.043 | 137.064
6 | 0.966 | 0.00699 | -0.043 | 138.222
6.5 | 1.016 | 0.00667 | -0.044 | 152.176
7 | 1.062 | 0.00697 | -0.044 | 152.269
7.5 | 1.104 | 0.00713 | -0.045 | 154.92
8 | 1.138 | 0.00907 | -0.045 | 125.382
8.5 | 1.163 | 0.0095 | -0.046 | 122.399
9 | 1.181 | 0.01001 | -0.046 | 117.99
9.5 | 1.189 | 0.0107 | -0.046 | 111.084
10 | 1.189 | 0.01125 | -0.047 | 105.646
10.5 | 1.179 | 0.01197 | -0.047 | 98.457
11 | 1.16 | 0.01293 | -0.048 | 89.734
11.5 | 1.133 | 0.0139 | -0.048 | 81.511
12 | 1.101 | 0.01476 | -0.048 | 74.584
12.5 | 1.062 | 0.01598 | -0.048 | 66.487
13 | 1.018 | 0.01741 | -0.049 | 58.514
13.5 | 0.968 | 0.02009 | -0.048 | 48.168
14 | 0.921 | 0.02139 | -0.049 | 43.046
14.5 | 0.869 | 0.02429 | -0.049 | 35.767

## 138. Re 18M Mach 0.00 (2)
BIGFOIL.COM POLAR EXPORT
NACA64-510 a=0.0
NACA64-510 a=0.0 |  |  |  | Cl Max: | 1.8487 | at alpha= | 19.5 | deg
XFOIL ncrit=9 |  |  |  | L/D Max: | 152.853 | at alpha= | 7.5 | deg
Re: | 18000000 |  |  | Cd Min: | 0.05248 | at alpha= | 20 | deg
Mach: | 0 |  |  | Cl=0 at alpha= | -2.4506 | deg
|  |  |  | @ Cl=0.1, Cd= | 0.0047408
|  |  |  | @ Cl=0.4, Cd= | 0.0047118
|  |  |  | @ Cl=0.6, Cd= | 0.0042185
alpha (deg) | Cl | Cd | Cm | Cl/Cd
-19 | -1.5028 | 0.03764 | -0.0625 | -39.9256
-18.5 | -1.5462 | 0.03173 | -0.0589 | -48.7299
-18 | -1.5642 | 0.02844 | -0.0518 | -55
-17.5 | -1.5467 | 0.02565 | -0.0489 | -60.3002
-17 | -1.5195 | 0.02323 | -0.0468 | -65.4111
-16.5 | -1.4887 | 0.02136 | -0.0443 | -69.6957
-16 | -1.4504 | 0.01972 | -0.0429 | -73.5497
-15.5 | -1.4089 | 0.01818 | -0.0417 | -77.4972
-15 | -1.3644 | 0.01686 | -0.0408 | -80.9253
-14.5 | -1.318 | 0.01569 | -0.04 | -84.0025
-14 | -1.2702 | 0.0146 | -0.0394 | -87
-13.5 | -1.2208 | 0.01365 | -0.0388 | -89.4359
-13 | -1.1705 | 0.01276 | -0.0384 | -91.732
-12.5 | -1.1192 | 0.01195 | -0.038 | -93.6569
-11.5 | -1.0156 | 0.01029 | -0.0374 | -98.6978
-11 | -0.9629 | 0.00952 | -0.0372 | -101.145
-10.5 | -0.9091 | 0.00893 | -0.037 | -101.8029
-10 | -0.8545 | 0.00847 | -0.037 | -100.8855
-9.5 | -0.7995 | 0.00806 | -0.037 | -99.1935
-9 | -0.7441 | 0.00768 | -0.037 | -96.888
-8.5 | -0.6885 | 0.00733 | -0.0371 | -93.9291
-8 | -0.6327 | 0.00695 | -0.0372 | -91.036
-7.5 | -0.5769 | 0.00657 | -0.0373 | -87.8082
-7 | -0.5205 | 0.00631 | -0.0375 | -82.4881
-6.5 | -0.4638 | 0.0061 | -0.0377 | -76.0328
-6 | -0.4069 | 0.00589 | -0.0379 | -69.0832
-5.5 | -0.3499 | 0.0057 | -0.0382 | -61.386
-5 | -0.2929 | 0.0055 | -0.0385 | -53.2545
-4.5 | -0.2358 | 0.00531 | -0.0388 | -44.4068
-4 | -0.1784 | 0.0052 | -0.0391 | -34.3077
-3.5 | -0.1209 | 0.0051 | -0.0395 | -23.7059
-3 | -0.0633 | 0.00499 | -0.0399 | -12.6854
-2.5 | -0.0057 | 0.00486 | -0.0403 | -1.1728
-1.5 | 0.1096 | 0.00473 | -0.0411 | 23.1712
-1 | 0.1673 | 0.0047 | -0.0416 | 35.5957
-0.5 | 0.225 | 0.00467 | -0.0421 | 48.1799
0 | 0.2827 | 0.00466 | -0.0426 | 60.6652
0.5 | 0.3403 | 0.00466 | -0.043 | 73.0258
1 | 0.3974 | 0.00471 | -0.0435 | 84.3737
1.5 | 0.4541 | 0.00475 | -0.044 | 95.6
2 | 0.5097 | 0.00423 | -0.0447 | 120.4965
2.5 | 0.5656 | 0.00409 | -0.0452 | 138.2885
3 | 0.6218 | 0.0043 | -0.0456 | 144.6047
3.5 | 0.6769 | 0.00479 | -0.0459 | 141.3152
4 | 0.7328 | 0.00508 | -0.0463 | 144.252
4.5 | 0.7883 | 0.00544 | -0.0466 | 144.9081
5 | 0.8434 | 0.00578 | -0.0469 | 145.917
5.5 | 0.8981 | 0.00615 | -0.0471 | 146.0325
6 | 0.9526 | 0.00648 | -0.0473 | 147.0062
6.5 | 1.0068 | 0.00676 | -0.0474 | 148.9349
7 | 1.0598 | 0.00703 | -0.0473 | 150.7539
7.5 | 1.1143 | 0.00729 | -0.0475 | 152.8532
8 | 1.1678 | 0.00769 | -0.0477 | 151.8596
8.5 | 1.2205 | 0.00814 | -0.0477 | 149.9386
9 | 1.2724 | 0.00865 | -0.0476 | 147.0983
9.5 | 1.3235 | 0.00918 | -0.0475 | 144.1721
10 | 1.3746 | 0.00966 | -0.0473 | 142.2981
10.5 | 1.4237 | 0.01028 | -0.0469 | 138.4922
11.5 | 1.519 | 0.01156 | -0.0456 | 131.4014
12 | 1.5649 | 0.01223 | -0.0448 | 127.9558
12.5 | 1.6092 | 0.01292 | -0.0438 | 124.5511
13 | 1.6503 | 0.01373 | -0.0423 | 120.1966
13.5 | 1.6896 | 0.01451 | -0.0405 | 116.4438
14 | 1.7234 | 0.01542 | -0.038 | 111.7639
14.5 | 1.7355 | 0.01645 | -0.0316 | 105.5015
15 | 1.7542 | 0.01772 | -0.0274 | 98.9955
15.5 | 1.772 | 0.01936 | -0.0238 | 91.5289
16 | 1.7912 | 0.02117 | -0.021 | 84.6103
16.5 | 1.8053 | 0.02354 | -0.0183 | 76.6907
17 | 1.8178 | 0.02627 | -0.016 | 69.1968
17.5 | 1.8301 | 0.02925 | -0.0143 | 62.5675
18 | 1.8384 | 0.03278 | -0.013 | 56.083
18.5 | 1.8453 | 0.03668 | -0.0121 | 50.3081
19 | 1.8479 | 0.04135 | -0.0118 | 44.6892
19.5 | 1.8487 | 0.04655 | -0.0121 | 39.7143
20 | 1.8464 | 0.05248 | -0.013 | 35.1829

## 139. Re 18M Mach 0.10 (1)
BIGFOIL.COM POLAR EXPORT
NACA64-510 a=0.0
NACA64-510 a=0.0 |  |  |  | Cl Max: | 1.186 | at alpha= | 9.5 | deg
JavaFoil+Calcfoil stall+Eppler ext transition |  |  |  | L/D Max: | 153.748 | at alpha= | 7.5 | deg
Re: | 18000000 |  |  | Cd Min: | 0.00486 | at alpha= | 1 | deg
Mach: | 0.1 |  |  | Cl=0 at alpha= | -2.4068 | deg
|  |  |  | @ Cl=0.1, Cd= | 0.0057576
|  |  |  | @ Cl=0.4, Cd= | 0.0048969
|  |  |  | @ Cl=0.6, Cd= | 0.0053259
alpha (deg) | Cl | Cd | Cm | Cl/Cd
-12 | -0.421 | 0.07663 | -0.015 | -5.489
-11.5 | -0.43 | 0.07252 | -0.015 | -5.927
-11 | -0.437 | 0.06791 | -0.015 | -6.434
-10.5 | -0.441 | 0.06479 | -0.015 | -6.803
-10 | -0.442 | 0.06137 | -0.015 | -7.197
-9.5 | -0.439 | 0.05774 | -0.015 | -7.605
-9 | -0.433 | 0.05375 | -0.016 | -8.05
-8.5 | -0.422 | 0.05057 | -0.016 | -8.345
-8 | -0.408 | 0.04647 | -0.017 | -8.777
-7.5 | -0.391 | 0.04134 | -0.019 | -9.468
-7 | -0.45 | 0.00684 | -0.033 | -65.812
-6.5 | -0.416 | 0.00669 | -0.033 | -62.155
-6 | -0.376 | 0.00656 | -0.034 | -57.363
-5.5 | -0.332 | 0.00639 | -0.034 | -52.029
-5 | -0.285 | 0.00618 | -0.034 | -46.087
-4.5 | -0.234 | 0.00604 | -0.035 | -38.764
-4 | -0.181 | 0.00595 | -0.035 | -30.423
-3.5 | -0.126 | 0.00586 | -0.036 | -21.441
-3 | -0.069 | 0.0058 | -0.036 | -11.835
-2.5 | -0.011 | 0.00572 | -0.036 | -1.875
-2 | 0.048 | 0.00574 | -0.037 | 8.325
-1.5 | 0.107 | 0.00576 | -0.037 | 18.55
-1 | 0.166 | 0.00581 | -0.038 | 28.546
-0.5 | 0.225 | 0.00583 | -0.038 | 38.633
0 | 0.285 | 0.00586 | -0.038 | 48.63
0.5 | 0.344 | 0.00593 | -0.039 | 58.001
1 | 0.402 | 0.00486 | -0.039 | 82.705
1.5 | 0.461 | 0.00498 | -0.04 | 92.524
2 | 0.52 | 0.0051 | -0.04 | 101.865
2.5 | 0.578 | 0.00527 | -0.04 | 109.663
3 | 0.637 | 0.00542 | -0.041 | 117.523
3.5 | 0.695 | 0.00563 | -0.041 | 123.398
4 | 0.752 | 0.00582 | -0.042 | 129.157
4.5 | 0.809 | 0.00593 | -0.042 | 136.448
5 | 0.864 | 0.00617 | -0.043 | 140.103
5.5 | 0.918 | 0.00672 | -0.043 | 136.651
6 | 0.971 | 0.00653 | -0.044 | 148.547
6.5 | 1.02 | 0.00675 | -0.044 | 151.099
7 | 1.066 | 0.00697 | -0.045 | 153.008
7.5 | 1.108 | 0.00721 | -0.045 | 153.748
8 | 1.141 | 0.00914 | -0.045 | 124.865
8.5 | 1.165 | 0.00964 | -0.046 | 120.79
9 | 1.18 | 0.01021 | -0.046 | 115.608
9.5 | 1.186 | 0.01085 | -0.047 | 109.295
10 | 1.183 | 0.01142 | -0.047 | 103.598
10.5 | 1.169 | 0.01219 | -0.047 | 95.934
11 | 1.146 | 0.01299 | -0.048 | 88.21
11.5 | 1.114 | 0.01422 | -0.048 | 78.345
12 | 1.076 | 0.01515 | -0.048 | 71.038
12.5 | 1.029 | 0.01696 | -0.048 | 60.699
13 | 0.979 | 0.01878 | -0.049 | 52.111
13.5 | 0.924 | 0.02118 | -0.049 | 43.631
14 | 0.872 | 0.02265 | -0.049 | 38.477
14.5 | 0.814 | 0.02611 | -0.049 | 31.158

## 140. Re 18M Mach 0.10 (2)
BIGFOIL.COM POLAR EXPORT
NACA64-510 a=0.0
NACA64-510 a=0.0 |  |  |  | Cl Max: | 1.8313 | at alpha= | 18.5 | deg
XFOIL ncrit=9 |  |  |  | L/D Max: | 153.029 | at alpha= | 7.5 | deg
Re: | 18000000 |  |  | Cd Min: | 0.05896 | at alpha= | 20 | deg
Mach: | 0.1 |  |  | Cl=0 at alpha= | -2.4501 | deg
|  |  |  | @ Cl=0.1, Cd= | 0.0047507
|  |  |  | @ Cl=0.4, Cd= | 0.0047001
|  |  |  | @ Cl=0.6, Cd= | 0.0042049
alpha (deg) | Cl | Cd | Cm | Cl/Cd
-16 | -1.4246 | 0.02674 | -0.0504 | -53.276
-15.5 | -1.404 | 0.0228 | -0.0478 | -61.5789
-15 | -1.3684 | 0.02022 | -0.046 | -67.6756
-14.5 | -1.3266 | 0.01823 | -0.0446 | -72.7702
-14 | -1.2814 | 0.01652 | -0.0434 | -77.5666
-13.5 | -1.2331 | 0.01515 | -0.0424 | -81.3927
-13 | -1.1831 | 0.01395 | -0.0416 | -84.81
-12.5 | -1.1318 | 0.01288 | -0.0408 | -87.8727
-12 | -1.0793 | 0.01195 | -0.0402 | -90.318
-11.5 | -1.0259 | 0.01111 | -0.0397 | -92.3402
-11 | -0.9726 | 0.0102 | -0.0392 | -95.3529
-10.5 | -0.9188 | 0.00934 | -0.0388 | -98.3726
-10 | -0.8638 | 0.00873 | -0.0385 | -98.9462
-9.5 | -0.8079 | 0.00825 | -0.0383 | -97.9273
-9 | -0.7517 | 0.00783 | -0.0382 | -96.0026
-8.5 | -0.6953 | 0.00745 | -0.0381 | -93.3289
-7.5 | -0.5821 | 0.00668 | -0.0381 | -87.1407
-7 | -0.5252 | 0.00636 | -0.0382 | -82.5786
-6.5 | -0.4678 | 0.00614 | -0.0383 | -76.1889
-5 | -0.2951 | 0.00555 | -0.0389 | -53.1712
-4.5 | -0.2376 | 0.00532 | -0.0391 | -44.6617
-4 | -0.1797 | 0.0052 | -0.0395 | -34.5577
-3.5 | -0.1218 | 0.0051 | -0.0398 | -23.8824
-3 | -0.0638 | 0.005 | -0.0402 | -12.76
-2.5 | -0.0058 | 0.00487 | -0.0405 | -1.191
-2 | 0.0523 | 0.0048 | -0.041 | 10.8958
-1.5 | 0.1104 | 0.00474 | -0.0414 | 23.2911
-1 | 0.1684 | 0.0047 | -0.0418 | 35.8298
-0.5 | 0.2265 | 0.00467 | -0.0423 | 48.5011
0 | 0.2845 | 0.00466 | -0.0428 | 61.0515
0.5 | 0.3424 | 0.00466 | -0.0433 | 73.4764
1 | 0.3999 | 0.0047 | -0.0438 | 85.0851
1.5 | 0.4569 | 0.00474 | -0.0443 | 96.3924
2 | 0.5128 | 0.00422 | -0.0449 | 121.5166
2.5 | 0.5691 | 0.00409 | -0.0454 | 139.1443
3 | 0.6256 | 0.0043 | -0.0458 | 145.4884
3.5 | 0.6811 | 0.0048 | -0.0462 | 141.8958
4 | 0.7374 | 0.00509 | -0.0465 | 144.8723
4.5 | 0.7931 | 0.00546 | -0.0468 | 145.2564
5 | 0.8486 | 0.00581 | -0.0471 | 146.0585
6 | 0.9587 | 0.00651 | -0.0474 | 147.2657
6.5 | 1.0134 | 0.0068 | -0.0475 | 149.0294
7 | 1.0667 | 0.00708 | -0.0473 | 150.6638
7.5 | 1.1217 | 0.00733 | -0.0475 | 153.0286
8 | 1.1756 | 0.00775 | -0.0476 | 151.6903
8.5 | 1.2288 | 0.00821 | -0.0475 | 149.6711
9 | 1.2811 | 0.00874 | -0.0473 | 146.5789
9.5 | 1.3327 | 0.00928 | -0.0471 | 143.6099
10 | 1.3842 | 0.00977 | -0.0468 | 141.6786
10.5 | 1.4327 | 0.0105 | -0.0461 | 136.4476
11.5 | 1.5292 | 0.01177 | -0.0446 | 129.9235
12 | 1.575 | 0.01247 | -0.0436 | 126.3031
12.5 | 1.6191 | 0.0132 | -0.0423 | 122.6591
13 | 1.659 | 0.01409 | -0.0403 | 117.7431
13.5 | 1.697 | 0.01493 | -0.0381 | 113.6638
14 | 1.718 | 0.01588 | -0.0329 | 108.1864
14.5 | 1.7322 | 0.01719 | -0.0275 | 100.7679
15 | 1.7522 | 0.01866 | -0.0237 | 93.9014
15.5 | 1.7692 | 0.02059 | -0.0203 | 85.9252
16 | 1.7883 | 0.02263 | -0.0177 | 79.0234
16.5 | 1.8005 | 0.02539 | -0.0151 | 70.9137
17 | 1.811 | 0.02855 | -0.013 | 63.4326
17.5 | 1.821 | 0.03198 | -0.0115 | 56.9418
18 | 1.8265 | 0.03608 | -0.0104 | 50.6236
18.5 | 1.8313 | 0.04059 | -0.0099 | 45.117
19 | 1.8306 | 0.04602 | -0.0101 | 39.7784
19.5 | 1.8279 | 0.05211 | -0.011 | 35.0777
20 | 1.8222 | 0.05896 | -0.0126 | 30.9057

## 141. Re 18M Mach 0.25 (1)
BIGFOIL.COM POLAR EXPORT
NACA64-510 a=0.0
NACA64-510 a=0.0 |  |  |  | Cl Max: | 1.171 | at alpha= | 9 | deg
JavaFoil+Calcfoil stall+Eppler ext transition |  |  |  | L/D Max: | 151.885 | at alpha= | 7 | deg
Re: | 18000000 |  |  | Cd Min: | 0.00489 | at alpha= | 1 | deg
Mach: | 0.25 |  |  | Cl=0 at alpha= | -2.4083 | deg
|  |  |  | @ Cl=0.1, Cd= | 0.0057934
|  |  |  | @ Cl=0.4, Cd= | 0.08141
|  |  |  | @ Cl=0.6, Cd= | 0.08141
alpha (deg) | Cl | Cd | Cm | Cl/Cd
-11 | -0.267 | 0.06888 | -0.015 | -3.882
-10.5 | -0.3 | 0.06512 | -0.016 | -4.612
-10 | -0.328 | 0.0618 | -0.016 | -5.301
-9.5 | -0.349 | 0.05866 | -0.016 | -5.943
-9 | -0.363 | 0.05522 | -0.016 | -6.572
-8.5 | -0.37 | 0.05265 | -0.016 | -7.03
-8 | -0.37 | 0.0492 | -0.016 | -7.523
-7.5 | -0.363 | 0.04576 | -0.017 | -7.94
-7 | -0.35 | 0.04254 | -0.018 | -8.217
-6.5 | -0.329 | 0.03998 | -0.018 | -8.225
-6 | -0.373 | 0.00657 | -0.035 | -56.797
-5.5 | -0.333 | 0.00652 | -0.035 | -51.149
-5 | -0.288 | 0.0063 | -0.035 | -45.731
-4.5 | -0.238 | 0.00615 | -0.036 | -38.692
-4 | -0.185 | 0.00602 | -0.036 | -30.697
-3.5 | -0.129 | 0.0059 | -0.037 | -21.783
-3 | -0.07 | 0.00583 | -0.037 | -12.064
-2.5 | -0.011 | 0.00578 | -0.037 | -1.906
-2 | 0.049 | 0.00576 | -0.038 | 8.528
-1.5 | 0.11 | 0.0058 | -0.038 | 18.906
-1 | 0.17 | 0.00583 | -0.039 | 29.242
-0.5 | 0.231 | 0.00588 | -0.039 | 39.369
0 | 0.293 | 0.0059 | -0.039 | 49.611
0.5 | 0.353 | 0.00599 | -0.04 | 59
1 | 0.413 | 0.00489 | -0.04 | 84.465
1.5 | 0.474 | 0.00503 | -0.041 | 94.187
2 | 0.534 | 0.00515 | -0.041 | 103.66
2.5 | 0.594 | 0.00531 | -0.042 | 111.932
3 | 0.654 | 0.00551 | -0.042 | 118.706
3.5 | 0.714 | 0.00569 | -0.042 | 125.447
4 | 0.772 | 0.00595 | -0.043 | 129.703
4.5 | 0.83 | 0.00607 | -0.043 | 136.793
5 | 0.887 | 0.00634 | -0.044 | 139.854
5.5 | 0.942 | 0.00688 | -0.044 | 136.864
6 | 0.995 | 0.00668 | -0.045 | 148.942
6.5 | 1.044 | 0.00694 | -0.045 | 150.496
7 | 1.089 | 0.00717 | -0.046 | 151.885
7.5 | 1.128 | 0.00911 | -0.046 | 123.769
8 | 1.155 | 0.00962 | -0.047 | 120.101
8.5 | 1.169 | 0.01026 | -0.047 | 113.99
9 | 1.171 | 0.01085 | -0.047 | 107.97
9.5 | 1.158 | 0.01168 | -0.048 | 99.145
10 | 1.129 | 0.01252 | -0.048 | 90.145
10.5 | 1.083 | 0.01372 | -0.048 | 78.95
11 | 1.023 | 0.01473 | -0.049 | 69.459
11.5 | 0.946 | 0.01669 | -0.049 | 56.712
12 | 0.857 | 0.01896 | -0.049 | 45.222
12.5 | 0.755 | 0.02283 | -0.048 | 33.07
13 | 0.654 | 0.02455 | -0.049 | 26.638
13.5 | 0.521 | 0.04337 | -0.045 | 12.007
14 | 0.385 | 0.08141 | -0.036 | 4.73

## 142. Re 18M Mach 0.25 (2)
BIGFOIL.COM POLAR EXPORT
NACA64-510 a=0.0
NACA64-510 a=0.0 |  |  |  | Cl Max: | 1.7074 | at alpha= | 15 | deg
XFOIL ncrit=9 |  |  |  | L/D Max: | 152.173 | at alpha= | 7.5 | deg
Re: | 18000000 |  |  | Cd Min: | 0.16003 | at alpha= | -14.5 | deg
Mach: | 0.25 |  |  | Cl=0 at alpha= | -2.4493 | deg
|  |  |  | @ Cl=0.1, Cd= | 0.0047666
|  |  |  | @ Cl=0.4, Cd= | 0.0045355
|  |  |  | @ Cl=0.6, Cd= | 0.0041416
alpha (deg) | Cl | Cd | Cm | Cl/Cd
-14.5 | -0.5657 | 0.16003 | 0.0179 | -3.535
-14 | -0.5537 | 0.15127 | 0.0131 | -3.6603
-13.5 | -0.5334 | 0.14562 | 0.0095 | -3.663
-13 | -0.5169 | 0.13871 | 0.0055 | -3.7265
-11.5 | -0.5681 | 0.09505 | -0.0178 | -5.9769
-11 | -0.571 | 0.08603 | -0.0233 | -6.6372
-10.5 | -0.5986 | 0.07349 | -0.0317 | -8.1453
-10 | -0.7244 | 0.04993 | -0.0468 | -14.5083
-9.5 | -0.8521 | 0.01103 | -0.0473 | -77.2529
-9 | -0.7944 | 0.00945 | -0.0459 | -84.0635
-8.5 | -0.7346 | 0.00847 | -0.0447 | -86.7296
-8 | -0.6735 | 0.00786 | -0.0438 | -85.687
-7.5 | -0.6123 | 0.00735 | -0.043 | -83.3061
-7 | -0.5514 | 0.00688 | -0.0424 | -80.1453
-6.5 | -0.4908 | 0.00642 | -0.0419 | -76.4486
-6 | -0.4298 | 0.00614 | -0.0416 | -70
-5.5 | -0.3688 | 0.0059 | -0.0414 | -62.5085
-4.5 | -0.2476 | 0.00543 | -0.0413 | -45.5985
-4 | -0.1872 | 0.00525 | -0.0414 | -35.6571
-3.5 | -0.1267 | 0.00514 | -0.0415 | -24.6498
-3 | -0.0663 | 0.00504 | -0.0418 | -13.1548
-2.5 | -0.0061 | 0.00489 | -0.042 | -1.2474
-1.5 | 0.1143 | 0.00475 | -0.0428 | 24.0632
-1 | 0.1744 | 0.0047 | -0.0432 | 37.1064
-0.5 | 0.2344 | 0.00467 | -0.0437 | 50.1927
0 | 0.2943 | 0.00465 | -0.0441 | 63.2903
0.5 | 0.3542 | 0.00465 | -0.0446 | 76.172
2 | 0.5302 | 0.00421 | -0.0463 | 125.9382
2.5 | 0.5884 | 0.0041 | -0.0468 | 143.5122
3 | 0.647 | 0.00431 | -0.0472 | 150.116
3.5 | 0.7043 | 0.00485 | -0.0474 | 145.2165
4 | 0.7626 | 0.00516 | -0.0477 | 147.7907
4.5 | 0.8204 | 0.00555 | -0.0479 | 147.8198
5 | 0.8777 | 0.00597 | -0.048 | 147.0184
5.5 | 0.935 | 0.00636 | -0.048 | 147.0126
6 | 0.9925 | 0.00667 | -0.048 | 148.8006
6.5 | 1.0496 | 0.00698 | -0.0478 | 150.3725
7 | 1.1051 | 0.0073 | -0.0473 | 151.3836
7.5 | 1.1626 | 0.00764 | -0.0471 | 152.1728
8 | 1.2193 | 0.00807 | -0.0468 | 151.0905
8.5 | 1.274 | 0.0087 | -0.0461 | 146.4368
9 | 1.3289 | 0.00927 | -0.0454 | 143.3549
9.5 | 1.3834 | 0.00983 | -0.0446 | 140.7325
10 | 1.4355 | 0.01057 | -0.0433 | 135.8089
10.5 | 1.4854 | 0.01141 | -0.0417 | 130.184
11 | 1.5342 | 0.01223 | -0.0398 | 125.4456
11.5 | 1.5797 | 0.01316 | -0.0374 | 120.038
12 | 1.6203 | 0.01422 | -0.0343 | 113.9451
12.5 | 1.651 | 0.01522 | -0.0295 | 108.4757
13 | 1.652 | 0.01718 | -0.0211 | 96.1583
13.5 | 1.6776 | 0.01871 | -0.0171 | 89.6633
14 | 1.6897 | 0.02136 | -0.0126 | 79.1058
14.5 | 1.6959 | 0.02484 | -0.0088 | 68.2729
15 | 1.7074 | 0.02832 | -0.0061 | 60.2895
15.5 | 1.7033 | 0.03345 | -0.0038 | 50.9208
16 | 1.7028 | 0.03874 | -0.0026 | 43.9546
16.5 | 1.6808 | 0.04679 | -0.0026 | 35.9222
17 | 1.6542 | 0.05632 | -0.0046 | 29.3714
17.5 | 1.6307 | 0.06646 | -0.0079 | 24.5366
18 | 1.599 | 0.07867 | -0.0131 | 20.3254
18.5 | 1.5668 | 0.09202 | -0.0199 | 17.0267
19 | 1.5292 | 0.10723 | -0.0286 | 14.2609
19.5 | 1.4928 | 0.12307 | -0.0382 | 12.1297
20 | 1.4612 | 0.1386 | -0.0482 | 10.5426

## 143. Re 18M Mach 0.50 (1)
BIGFOIL.COM POLAR EXPORT
NACA64-510 a=0.0
NACA64-510 a=0.0 |  |  |  | Cl Max: | 1.183 | at alpha= | 20 | deg
JavaFoil+Calcfoil stall+Eppler ext transition |  |  |  | L/D Max: | 149.489 | at alpha= | 4.5 | deg
Re: | 18000000 |  |  | Cd Min: | 0.00502 | at alpha= | 1 | deg
Mach: | 0.5 |  |  | Cl=0 at alpha= | -2.4104 | deg
|  |  |  | @ Cl=0.1, Cd= | 0.0059134
|  |  |  | @ Cl=0.4, Cd= | 0.0057494
|  |  |  | @ Cl=0.6, Cd= | 0.0054107
alpha (deg) | Cl | Cd | Cm | Cl/Cd
-20 | -0.953 | 0.16859 | -0.018 | -5.652
-19.5 | -0.927 | 0.15512 | -0.018 | -5.974
-19 | -0.901 | 0.14445 | -0.018 | -6.234
-18.5 | -0.874 | 0.13626 | -0.018 | -6.414
-18 | -0.847 | 0.13363 | -0.018 | -6.339
-17.5 | -0.819 | 0.12773 | -0.018 | -6.416
-17 | -0.793 | 0.12056 | -0.018 | -6.579
-16.5 | -0.768 | 0.11129 | -0.019 | -6.899
-16 | -0.742 | 0.10443 | -0.019 | -7.101
-15.5 | -0.715 | 0.0976 | -0.019 | -7.331
-15 | -0.685 | 0.1007 | -0.018 | -6.799
-14.5 | -0.657 | 0.09732 | -0.018 | -6.755
-14 | -0.632 | 0.08879 | -0.019 | -7.113
-13.5 | -0.607 | 0.08105 | -0.02 | -7.484
-13 | -0.582 | 0.07393 | -0.021 | -7.87
-12.5 | -0.558 | 0.06658 | -0.022 | -8.38
-12 | -0.624 | 0.01205 | -0.033 | -51.82
-11.5 | -0.611 | 0.00963 | -0.035 | -63.466
-11 | -0.466 | 0.07244 | -0.017 | -6.434
-10.5 | -0.44 | 0.06556 | -0.018 | -6.707
-10 | -0.413 | 0.0596 | -0.019 | -6.935
-9.5 | -0.387 | 0.05438 | -0.02 | -7.123
-9 | -0.366 | 0.04484 | -0.024 | -8.169
-8.5 | -0.41 | 0.00788 | -0.037 | -52.057
-8 | -0.376 | 0.00754 | -0.037 | -49.897
-7.5 | -0.276 | 0.04752 | -0.018 | -5.813
-7 | -0.249 | 0.0455 | -0.018 | -5.47
-6.5 | -0.222 | 0.04188 | -0.019 | -5.303
-6 | -0.195 | 0.03857 | -0.02 | -5.066
-5.5 | -0.169 | 0.03587 | -0.022 | -4.7
-5 | -0.14 | 0.03734 | -0.018 | -3.756
-4.5 | -0.181 | 0.03534 | -0.018 | -5.109
-4 | -0.192 | 0.00632 | -0.04 | -30.362
-3.5 | -0.139 | 0.00614 | -0.041 | -22.564
-3 | -0.077 | 0.00606 | -0.041 | -12.741
-2.5 | -0.012 | 0.0059 | -0.042 | -2.063
-2 | 0.055 | 0.0059 | -0.042 | 9.242
-1.5 | 0.122 | 0.00592 | -0.043 | 20.625
-1 | 0.19 | 0.00597 | -0.043 | 31.857
-0.5 | 0.259 | 0.00601 | -0.044 | 43.019
0 | 0.327 | 0.00578 | -0.044 | 56.585
0.5 | 0.394 | 0.00582 | -0.044 | 67.695
1 | 0.462 | 0.00502 | -0.045 | 91.906
1.5 | 0.529 | 0.00522 | -0.045 | 101.325
2 | 0.596 | 0.0054 | -0.046 | 110.312
2.5 | 0.663 | 0.00558 | -0.046 | 118.788
3 | 0.73 | 0.00565 | -0.047 | 129.215
3.5 | 0.796 | 0.00597 | -0.047 | 133.332
4 | 0.861 | 0.0059 | -0.048 | 145.869
4.5 | 0.924 | 0.00618 | -0.049 | 149.489
5 | 0.984 | 0.00691 | -0.049 | 142.409
5.5 | 1.04 | 0.00877 | -0.049 | 118.6
6 | 1.091 | 0.0093 | -0.05 | 117.296
6.5 | 1.13 | 0.00995 | -0.05 | 113.642
7 | 1.149 | 0.01072 | -0.051 | 107.181
7.5 | 1.134 | 0.01187 | -0.051 | 95.482
8 | 0.934 | 0.01376 | -0.051 | 67.849
8.5 | 0.702 | 0.0153 | -0.051 | 45.875
9 | 0.734 | 0.01517 | -0.052 | 48.389
9.5 | 0.759 | 0.01743 | -0.052 | 43.536
10 | 0.792 | 0.01691 | -0.053 | 46.829
10.5 | 0.817 | 0.01924 | -0.053 | 42.46
11 | 0.835 | 0.02373 | -0.052 | 35.167
11.5 | 0.742 | 0.07783 | -0.032 | 9.533
12 | 0.898 | 0.02396 | -0.054 | 37.458
12.5 | 0.912 | 0.03003 | -0.053 | 30.376
13 | 0.906 | 0.04544 | -0.05 | 19.939
13.5 | 0.967 | 0.03301 | -0.054 | 29.289
14 | 0.975 | 0.04322 | -0.053 | 22.548
14.5 | 0.989 | 0.05196 | -0.052 | 19.035
15 | 0.921 | 0.11417 | -0.035 | 8.069
15.5 | 0.953 | 0.11611 | -0.038 | 8.209
16 | 0.984 | 0.11884 | -0.04 | 8.277
16.5 | 0.998 | 0.14827 | -0.037 | 6.733
17 | 1.025 | 0.15066 | -0.038 | 6.804
17.5 | 1.054 | 0.15324 | -0.04 | 6.876
18 | 1.081 | 0.15813 | -0.041 | 6.838
18.5 | 1.102 | 0.18642 | -0.04 | 5.911
19 | 1.129 | 0.17949 | -0.041 | 6.288
19.5 | 1.156 | 0.18324 | -0.042 | 6.31
20 | 1.183 | 0.1903 | -0.043 | 6.217

## 144. Re 18M Mach 0.50 (2)
BIGFOIL.COM POLAR EXPORT
NACA64-510 a=0.0
NACA64-510 a=0.0 |  |  |  | Cl Max: | 1.441 | at alpha= | 8.5 | deg
XFOIL ncrit=9 |  |  |  | L/D Max: | 167.635 | at alpha= | 3 | deg
Re: | 18000000 |  |  | Cd Min: | 0.11634 | at alpha= | 13.5 | deg
Mach: | 0.5 |  |  | Cl=0 at alpha= | -2.4396 | deg
|  |  |  | @ Cl=0.1, Cd= | 0.0048465
|  |  |  | @ Cl=0.4, Cd= | 0.0046689
|  |  |  | @ Cl=0.6, Cd= | 0.0042575
alpha (deg) | Cl | Cd | Cm | Cl/Cd
-4 | -0.2241 | 0.00594 | -0.0515 | -37.7273
-3.5 | -0.1515 | 0.00546 | -0.0502 | -27.7473
-3 | -0.0793 | 0.00523 | -0.0495 | -15.1625
-2 | 0.0622 | 0.00489 | -0.049 | 12.7198
-1 | 0.2014 | 0.00473 | -0.0493 | 42.5793
-0.5 | 0.2705 | 0.00469 | -0.0497 | 57.6759
0 | 0.3393 | 0.00466 | -0.0501 | 72.8112
0.5 | 0.4079 | 0.00467 | -0.0507 | 87.3448
1 | 0.4763 | 0.00469 | -0.0512 | 101.5565
1.5 | 0.5439 | 0.00472 | -0.0517 | 115.2331
2 | 0.6094 | 0.00418 | -0.0523 | 145.7895
2.5 | 0.6765 | 0.00419 | -0.0526 | 161.4558
3 | 0.7443 | 0.00444 | -0.0529 | 167.6351
3.5 | 0.8101 | 0.00504 | -0.0527 | 160.7341
4 | 0.8771 | 0.0055 | -0.0525 | 159.4727
4.5 | 0.9434 | 0.00606 | -0.0519 | 155.6766
5 | 1.0091 | 0.00668 | -0.051 | 151.0629
5.5 | 1.0768 | 0.00712 | -0.0499 | 151.236
6 | 1.145 | 0.00753 | -0.0486 | 152.0584
6.5 | 1.2124 | 0.00798 | -0.0467 | 151.9298
7 | 1.2777 | 0.00842 | -0.0439 | 151.7458
7.5 | 1.3463 | 0.00915 | -0.0414 | 147.1366
8 | 1.4119 | 0.00998 | -0.0376 | 141.4729
8.5 | 1.441 | 0.01238 | -0.0283 | 116.3974
9 | 1.4091 | 0.01587 | -0.0139 | 88.7902
9.5 | 1.382 | 0.02144 | -0.0054 | 64.459
10 | 1.3499 | 0.02865 | 0 | 47.1169
10.5 | 1.3135 | 0.03731 | 0.0023 | 35.205
11 | 1.2789 | 0.047 | 0.0016 | 27.2106
11.5 | 1.2408 | 0.05862 | -0.0023 | 21.1668
12 | 1.2063 | 0.07143 | -0.0088 | 16.8879
12.5 | 1.1735 | 0.08571 | -0.0174 | 13.6915
13 | 1.1465 | 0.10067 | -0.0271 | 11.3887
13.5 | 1.1219 | 0.11634 | -0.0375 | 9.6433

## 145. Re 20M Mach 0.00 (1)
BIGFOIL.COM POLAR EXPORT
NACA64-510 a=0.0
NACA64-510 a=0.0 |  |  |  | Cl Max: | 1.19 | at alpha= | 9.5 | deg
JavaFoil+Calcfoil stall+Eppler ext transition |  |  |  | L/D Max: | 155.77 | at alpha= | 7.5 | deg
Re: | 20000000 |  |  | Cd Min: | 0.00484 | at alpha= | 1 | deg
Mach: | 0 |  |  | Cl=0 at alpha= | -2.4068 | deg
|  |  |  | @ Cl=0.1, Cd= | 0.0057479
|  |  |  | @ Cl=0.4, Cd= | 0.00484
|  |  |  | @ Cl=0.6, Cd= | 0.0053076
alpha (deg) | Cl | Cd | Cm | Cl/Cd
-12.5 | -0.433 | 0.07956 | -0.015 | -5.448
-12 | -0.445 | 0.07578 | -0.015 | -5.873
-11.5 | -0.451 | 0.07185 | -0.015 | -6.281
-11 | -0.455 | 0.06823 | -0.015 | -6.673
-10.5 | -0.456 | 0.06427 | -0.015 | -7.101
-10 | -0.455 | 0.06079 | -0.015 | -7.478
-9.5 | -0.45 | 0.05696 | -0.016 | -7.894
-9 | -0.441 | 0.05331 | -0.016 | -8.27
-8.5 | -0.428 | 0.05001 | -0.016 | -8.566
-8 | -0.413 | 0.04549 | -0.018 | -9.078
-7.5 | -0.483 | 0.00686 | -0.032 | -70.413
-7 | -0.452 | 0.00673 | -0.033 | -67.198
-6.5 | -0.416 | 0.00662 | -0.033 | -62.897
-6 | -0.376 | 0.00644 | -0.034 | -58.429
-5.5 | -0.332 | 0.0063 | -0.034 | -52.679
-5 | -0.284 | 0.00611 | -0.034 | -46.485
-4.5 | -0.233 | 0.00598 | -0.035 | -39.033
-4 | -0.18 | 0.00588 | -0.035 | -30.658
-3.5 | -0.125 | 0.00579 | -0.035 | -21.608
-3 | -0.068 | 0.00574 | -0.036 | -11.905
-2.5 | -0.011 | 0.00574 | -0.036 | -1.861
-2 | 0.048 | 0.00573 | -0.037 | 8.301
-1.5 | 0.106 | 0.00575 | -0.037 | 18.484
-1 | 0.165 | 0.00578 | -0.037 | 28.56
-0.5 | 0.224 | 0.00579 | -0.038 | 38.73
0 | 0.283 | 0.00582 | -0.038 | 48.659
0.5 | 0.342 | 0.00588 | -0.039 | 58.17
1 | 0.4 | 0.00484 | -0.039 | 82.716
1.5 | 0.459 | 0.00498 | -0.039 | 92.167
2 | 0.517 | 0.00511 | -0.04 | 101.291
2.5 | 0.575 | 0.00523 | -0.04 | 110.046
3 | 0.633 | 0.00541 | -0.041 | 117.089
3.5 | 0.691 | 0.00559 | -0.041 | 123.635
4 | 0.748 | 0.00581 | -0.042 | 128.739
4.5 | 0.805 | 0.00607 | -0.042 | 132.646
5 | 0.86 | 0.00614 | -0.042 | 140.016
5.5 | 0.914 | 0.0066 | -0.043 | 138.534
6 | 0.966 | 0.00689 | -0.043 | 140.293
6.5 | 1.016 | 0.00657 | -0.044 | 154.631
7 | 1.062 | 0.00685 | -0.044 | 155.034
7.5 | 1.104 | 0.00709 | -0.045 | 155.77
8 | 1.138 | 0.00896 | -0.045 | 126.953
8.5 | 1.164 | 0.0094 | -0.046 | 123.798
9 | 1.181 | 0.00991 | -0.046 | 119.16
9.5 | 1.19 | 0.01056 | -0.047 | 112.628
10 | 1.19 | 0.01107 | -0.047 | 107.46
10.5 | 1.18 | 0.01176 | -0.047 | 100.355
11 | 1.161 | 0.01267 | -0.048 | 91.638
11.5 | 1.135 | 0.01361 | -0.048 | 83.348
12 | 1.102 | 0.01444 | -0.048 | 76.345
12.5 | 1.064 | 0.01557 | -0.048 | 68.325
13 | 1.02 | 0.01699 | -0.049 | 60.042
13.5 | 0.969 | 0.01953 | -0.049 | 49.631
14 | 0.922 | 0.02079 | -0.049 | 44.371
14.5 | 0.869 | 0.02413 | -0.049 | 35.989

## 146. Re 20M Mach 0.00 (2)
BIGFOIL.COM POLAR EXPORT
NACA64-510 a=0.0
NACA64-510 a=0.0 |  |  |  | Cl Max: | 1.8652 | at alpha= | 19.5 | deg
XFOIL ncrit=9 |  |  |  | L/D Max: | 154.603 | at alpha= | 8 | deg
Re: | 20000000 |  |  | Cd Min: | 0.05027 | at alpha= | 20 | deg
Mach: | 0 |  |  | Cl=0 at alpha= | -2.4489 | deg
|  |  |  | @ Cl=0.1, Cd= | 0.0046915
|  |  |  | @ Cl=0.4, Cd= | 0.0047326
|  |  |  | @ Cl=0.6, Cd= | 0.0042686
alpha (deg) | Cl | Cd | Cm | Cl/Cd
-19.5 | -1.507 | 0.04126 | -0.0622 | -36.5245
-19 | -1.5551 | 0.03352 | -0.062 | -46.3932
-18.5 | -1.5902 | 0.02962 | -0.0548 | -53.6867
-18 | -1.5846 | 0.02663 | -0.0505 | -59.5043
-17.5 | -1.5614 | 0.02414 | -0.048 | -64.681
-17 | -1.5292 | 0.02201 | -0.0462 | -69.4775
-16.5 | -1.4973 | 0.0204 | -0.0437 | -73.3971
-16 | -1.4569 | 0.01888 | -0.0424 | -77.1663
-15.5 | -1.4141 | 0.01747 | -0.0413 | -80.9445
-15 | -1.3687 | 0.01624 | -0.0405 | -84.2796
-14.5 | -1.3216 | 0.01513 | -0.0397 | -87.3496
-14 | -1.2732 | 0.01411 | -0.0391 | -90.2339
-13.5 | -1.2234 | 0.01321 | -0.0386 | -92.6117
-13 | -1.1727 | 0.01238 | -0.0382 | -94.7254
-12.5 | -1.1212 | 0.01162 | -0.0379 | -96.4888
-12 | -1.0688 | 0.01092 | -0.0376 | -97.8755
-11.5 | -1.0166 | 0.01012 | -0.0373 | -100.4545
-11 | -0.9637 | 0.00938 | -0.0371 | -102.7399
-10.5 | -0.9101 | 0.00875 | -0.0369 | -104.0114
-10 | -0.8555 | 0.00829 | -0.0369 | -103.1966
-9.5 | -0.8004 | 0.00789 | -0.0369 | -101.4449
-9 | -0.7449 | 0.00752 | -0.0369 | -99.0559
-8.5 | -0.6892 | 0.00719 | -0.037 | -95.8554
-8 | -0.6333 | 0.00686 | -0.0371 | -92.3178
-7.5 | -0.5774 | 0.00648 | -0.0372 | -89.1049
-7 | -0.521 | 0.00619 | -0.0374 | -84.168
-6.5 | -0.4643 | 0.00598 | -0.0376 | -77.6421
-6 | -0.4074 | 0.00579 | -0.0379 | -70.3627
-5.5 | -0.3503 | 0.00561 | -0.0382 | -62.4421
-5 | -0.2932 | 0.00545 | -0.0385 | -53.7982
-4.5 | -0.2361 | 0.00524 | -0.0388 | -45.0573
-4 | -0.1786 | 0.00512 | -0.0391 | -34.8828
-2.5 | -0.0059 | 0.00481 | -0.0403 | -1.2266
-2 | 0.0518 | 0.00475 | -0.0407 | 10.9053
-1.5 | 0.1095 | 0.00468 | -0.0411 | 23.3974
-1 | 0.1672 | 0.00463 | -0.0416 | 36.1123
-0.5 | 0.225 | 0.00461 | -0.0421 | 48.8069
0 | 0.2826 | 0.00461 | -0.0426 | 61.3015
0.5 | 0.3401 | 0.00464 | -0.043 | 73.2974
1 | 0.3971 | 0.00473 | -0.0435 | 83.9535
1.5 | 0.4539 | 0.00478 | -0.044 | 94.9582
2 | 0.5098 | 0.00432 | -0.0447 | 118.0093
2.5 | 0.5657 | 0.00414 | -0.0452 | 136.6425
3 | 0.6217 | 0.00435 | -0.0456 | 142.9195
4 | 0.733 | 0.00509 | -0.0463 | 144.0079
4.5 | 0.7887 | 0.0054 | -0.0467 | 146.0556
5 | 0.8437 | 0.00577 | -0.047 | 146.2218
6 | 0.9536 | 0.00641 | -0.0475 | 148.7676
6.5 | 1.0082 | 0.00669 | -0.0477 | 150.7025
7 | 1.062 | 0.00697 | -0.0477 | 152.3673
7.5 | 1.1139 | 0.00721 | -0.0474 | 154.4938
8 | 1.1688 | 0.00756 | -0.0478 | 154.6032
8.5 | 1.2217 | 0.00801 | -0.0479 | 152.5218
9 | 1.2737 | 0.00851 | -0.0478 | 149.671
9.5 | 1.325 | 0.00902 | -0.0477 | 146.8958
10 | 1.3763 | 0.00949 | -0.0475 | 145.0263
11 | 1.4741 | 0.01072 | -0.0466 | 137.5093
11.5 | 1.5219 | 0.01132 | -0.0461 | 134.4435
12 | 1.5683 | 0.01196 | -0.0453 | 131.1288
12.5 | 1.6131 | 0.01263 | -0.0443 | 127.7197
13 | 1.6552 | 0.01341 | -0.043 | 123.4303
13.5 | 1.6954 | 0.01417 | -0.0414 | 119.6471
14 | 1.7312 | 0.01504 | -0.0391 | 115.1064
14.5 | 1.7483 | 0.01598 | -0.0335 | 109.4055
15 | 1.7654 | 0.01716 | -0.0288 | 102.8788
15.5 | 1.7835 | 0.01869 | -0.025 | 95.4254
16 | 1.8024 | 0.02042 | -0.022 | 88.2664
16.5 | 1.8175 | 0.02264 | -0.0192 | 80.2783
17 | 1.8308 | 0.02523 | -0.0168 | 72.5644
17.5 | 1.8437 | 0.02806 | -0.0149 | 65.7056
18 | 1.8532 | 0.0314 | -0.0134 | 59.0191
18.5 | 1.8605 | 0.03515 | -0.0123 | 52.9303
19 | 1.8635 | 0.03965 | -0.0118 | 46.9987
19.5 | 1.8652 | 0.04463 | -0.0119 | 41.7925
20 | 1.8643 | 0.05027 | -0.0126 | 37.0857

## 147. Re 20M Mach 0.10 (1)
BIGFOIL.COM POLAR EXPORT
NACA64-510 a=0.0
NACA64-510 a=0.0 |  |  |  | Cl Max: | 1.187 | at alpha= | 9.5 | deg
JavaFoil+Calcfoil stall+Eppler ext transition |  |  |  | L/D Max: | 156.203 | at alpha= | 7.5 | deg
Re: | 20000000 |  |  | Cd Min: | 0.00488 | at alpha= | 1 | deg
Mach: | 0.1 |  |  | Cl=0 at alpha= | -2.4068 | deg
|  |  |  | @ Cl=0.1, Cd= | 0.00575
|  |  |  | @ Cl=0.4, Cd= | 0.0049148
|  |  |  | @ Cl=0.6, Cd= | 0.0053148
alpha (deg) | Cl | Cd | Cm | Cl/Cd
-12 | -0.421 | 0.07585 | -0.015 | -5.545
-11.5 | -0.43 | 0.07231 | -0.015 | -5.946
-11 | -0.437 | 0.06767 | -0.015 | -6.458
-10.5 | -0.441 | 0.0645 | -0.015 | -6.835
-10 | -0.442 | 0.06108 | -0.015 | -7.233
-9.5 | -0.439 | 0.05744 | -0.015 | -7.648
-9 | -0.433 | 0.05375 | -0.016 | -8.051
-8.5 | -0.422 | 0.05041 | -0.016 | -8.374
-8 | -0.408 | 0.04633 | -0.017 | -8.806
-7.5 | -0.393 | 0.04008 | -0.02 | -9.804
-7 | -0.45 | 0.00675 | -0.033 | -66.73
-6.5 | -0.416 | 0.00663 | -0.033 | -62.735
-6 | -0.376 | 0.00648 | -0.034 | -58.063
-5.5 | -0.332 | 0.0063 | -0.034 | -52.733
-5 | -0.285 | 0.00612 | -0.034 | -46.597
-4.5 | -0.234 | 0.006 | -0.035 | -39.048
-4 | -0.181 | 0.00588 | -0.035 | -30.795
-3.5 | -0.126 | 0.00582 | -0.036 | -21.578
-3 | -0.069 | 0.00573 | -0.036 | -11.98
-2.5 | -0.011 | 0.00574 | -0.036 | -1.871
-2 | 0.048 | 0.00575 | -0.037 | 8.318
-1.5 | 0.107 | 0.00575 | -0.037 | 18.555
-1 | 0.166 | 0.00577 | -0.038 | 28.774
-0.5 | 0.225 | 0.00579 | -0.038 | 38.905
0 | 0.285 | 0.00586 | -0.038 | 48.627
0.5 | 0.344 | 0.00589 | -0.039 | 58.392
1 | 0.402 | 0.00488 | -0.039 | 82.495
1.5 | 0.461 | 0.00496 | -0.04 | 92.92
2 | 0.52 | 0.0051 | -0.04 | 101.861
2.5 | 0.578 | 0.00527 | -0.04 | 109.718
3 | 0.637 | 0.00539 | -0.041 | 118.019
3.5 | 0.695 | 0.00561 | -0.041 | 123.811
4 | 0.752 | 0.00584 | -0.042 | 128.809
4.5 | 0.809 | 0.00605 | -0.042 | 133.658
5 | 0.864 | 0.00617 | -0.043 | 140.037
5.5 | 0.918 | 0.00666 | -0.043 | 137.937
6 | 0.971 | 0.00688 | -0.044 | 141.149
6.5 | 1.02 | 0.00666 | -0.044 | 153.137
7 | 1.066 | 0.00686 | -0.045 | 155.32
7.5 | 1.108 | 0.00709 | -0.045 | 156.203
8 | 1.141 | 0.00901 | -0.045 | 126.638
8.5 | 1.165 | 0.0095 | -0.046 | 122.614
9 | 1.181 | 0.01005 | -0.046 | 117.514
9.5 | 1.187 | 0.01068 | -0.047 | 111.15
10 | 1.184 | 0.01125 | -0.047 | 105.162
10.5 | 1.17 | 0.01197 | -0.047 | 97.773
11 | 1.147 | 0.01279 | -0.048 | 89.716
11.5 | 1.115 | 0.01397 | -0.048 | 79.808
12 | 1.077 | 0.01481 | -0.048 | 72.75
12.5 | 1.03 | 0.01663 | -0.048 | 61.968
13 | 0.98 | 0.01828 | -0.049 | 53.611
13.5 | 0.926 | 0.02055 | -0.049 | 45.038
14 | 0.872 | 0.02248 | -0.049 | 38.764
14.5 | 0.816 | 0.0252 | -0.049 | 32.361

## 148. Re 20M Mach 0.10 (2)
BIGFOIL.COM POLAR EXPORT
NACA64-510 a=0.0
NACA64-510 a=0.0 |  |  |  | Cl Max: | 1.8472 | at alpha= | 18.5 | deg
XFOIL ncrit=9 |  |  |  | L/D Max: | 154.639 | at alpha= | 8 | deg
Re: | 20000000 |  |  | Cd Min: | 0.05645 | at alpha= | 20 | deg
Mach: | 0.1 |  |  | Cl=0 at alpha= | -2.4484 | deg
|  |  |  | @ Cl=0.1, Cd= | 0.0046923
|  |  |  | @ Cl=0.4, Cd= | 0.0047403
|  |  |  | @ Cl=0.6, Cd= | 0.0042539
alpha (deg) | Cl | Cd | Cm | Cl/Cd
-16.5 | -1.4577 | 0.02865 | -0.0525 | -50.8796
-16 | -1.4457 | 0.02429 | -0.0493 | -59.5183
-15.5 | -1.4153 | 0.02133 | -0.0472 | -66.3526
-15 | -1.3763 | 0.01913 | -0.0456 | -71.9446
-14.5 | -1.3324 | 0.01736 | -0.0442 | -76.7512
-14 | -1.2859 | 0.01582 | -0.0431 | -81.2832
-13.5 | -1.2367 | 0.01456 | -0.0421 | -84.9382
-13 | -1.1861 | 0.01345 | -0.0413 | -88.1859
-12.5 | -1.1342 | 0.01246 | -0.0406 | -91.0273
-12 | -1.0813 | 0.01159 | -0.0401 | -93.2959
-11.5 | -1.0276 | 0.01081 | -0.0396 | -95.0601
-11 | -0.9737 | 0.01002 | -0.0391 | -97.1756
-10.5 | -0.9196 | 0.0092 | -0.0387 | -99.9565
-10 | -0.8647 | 0.00855 | -0.0384 | -101.1345
-9.5 | -0.8089 | 0.00807 | -0.0382 | -100.2354
-9 | -0.7526 | 0.00766 | -0.0381 | -98.2507
-8.5 | -0.696 | 0.0073 | -0.0381 | -95.3425
-8 | -0.6392 | 0.00697 | -0.038 | -91.7073
-7.5 | -0.5826 | 0.00659 | -0.038 | -88.4067
-7 | -0.5257 | 0.00625 | -0.0381 | -84.112
-6.5 | -0.4683 | 0.00602 | -0.0382 | -77.7907
-6 | -0.4108 | 0.00582 | -0.0384 | -70.5842
-5.5 | -0.3532 | 0.00564 | -0.0386 | -62.6241
-5 | -0.2954 | 0.00547 | -0.0389 | -54.0037
-4.5 | -0.2379 | 0.00525 | -0.0391 | -45.3143
-4 | -0.18 | 0.00513 | -0.0394 | -35.0877
-2.5 | -0.006 | 0.00481 | -0.0405 | -1.2474
-2 | 0.0521 | 0.00475 | -0.041 | 10.9684
-1.5 | 0.1102 | 0.00468 | -0.0414 | 23.547
-1 | 0.1683 | 0.00463 | -0.0418 | 36.3499
-0.5 | 0.2264 | 0.00461 | -0.0423 | 49.1106
0 | 0.2844 | 0.00461 | -0.0428 | 61.692
0.5 | 0.3422 | 0.00464 | -0.0433 | 73.75
1 | 0.3996 | 0.00474 | -0.0438 | 84.3038
1.5 | 0.4567 | 0.00478 | -0.0443 | 95.5439
2 | 0.5129 | 0.00432 | -0.0449 | 118.7269
2.5 | 0.5692 | 0.00415 | -0.0454 | 137.1566
3 | 0.6255 | 0.00434 | -0.0459 | 144.1244
4 | 0.7375 | 0.0051 | -0.0466 | 144.6078
4.5 | 0.7936 | 0.00542 | -0.0469 | 146.4207
5 | 0.849 | 0.00579 | -0.0471 | 146.6321
5.5 | 0.9044 | 0.00614 | -0.0474 | 147.2964
6 | 0.9596 | 0.00644 | -0.0476 | 149.0062
6.5 | 1.0147 | 0.00672 | -0.0477 | 150.997
7 | 1.0689 | 0.00701 | -0.0478 | 152.4822
7.5 | 1.1212 | 0.00726 | -0.0473 | 154.4353
8 | 1.1768 | 0.00761 | -0.0477 | 154.6386
8.5 | 1.23 | 0.00808 | -0.0477 | 152.2277
9 | 1.2823 | 0.00861 | -0.0475 | 148.9315
9.5 | 1.3343 | 0.00911 | -0.0473 | 146.4654
10 | 1.3859 | 0.0096 | -0.047 | 144.3646
11 | 1.4843 | 0.01088 | -0.0458 | 136.4246
11.5 | 1.5323 | 0.01151 | -0.0451 | 133.1277
12 | 1.5787 | 0.0122 | -0.0441 | 129.4016
12.5 | 1.6234 | 0.01291 | -0.0429 | 125.7475
13 | 1.6646 | 0.01375 | -0.0411 | 121.0618
13.5 | 1.7036 | 0.01456 | -0.0391 | 117.0055
14 | 1.7324 | 0.01549 | -0.0353 | 111.8399
14.5 | 1.7442 | 0.01665 | -0.029 | 104.7568
15 | 1.7635 | 0.01804 | -0.0249 | 97.755
15.5 | 1.7811 | 0.01984 | -0.0214 | 89.7732
16 | 1.7999 | 0.02181 | -0.0185 | 82.5264
16.5 | 1.8133 | 0.02439 | -0.0158 | 74.346
17 | 1.8247 | 0.02738 | -0.0136 | 66.6435
17.5 | 1.8354 | 0.03067 | -0.0119 | 59.8435
18 | 1.8424 | 0.03454 | -0.0107 | 53.3411
18.5 | 1.8472 | 0.0389 | -0.01 | 47.4859
19 | 1.8471 | 0.04414 | -0.0099 | 41.8464
19.5 | 1.8457 | 0.04994 | -0.0106 | 36.9584
20 | 1.8412 | 0.05645 | -0.0119 | 32.6165

## 149. Re 20M Mach 0.25 (1)
BIGFOIL.COM POLAR EXPORT
NACA64-510 a=0.0
NACA64-510 a=0.0 |  |  |  | Cl Max: | 1.172 | at alpha= | 9 | deg
JavaFoil+Calcfoil stall+Eppler ext transition |  |  |  | L/D Max: | 153.264 | at alpha= | 6.5 | deg
Re: | 20000000 |  |  | Cd Min: | 0.00491 | at alpha= | 1 | deg
Mach: | 0.25 |  |  | Cl=0 at alpha= | -2.4083 | deg
|  |  |  | @ Cl=0.1, Cd= | 0.0057833
|  |  |  | @ Cl=0.4, Cd= | 0.07429
|  |  |  | @ Cl=0.6, Cd= | 0.07429
alpha (deg) | Cl | Cd | Cm | Cl/Cd
-11 | -0.267 | 0.06885 | -0.015 | -3.884
-10.5 | -0.3 | 0.06451 | -0.016 | -4.657
-10 | -0.328 | 0.06123 | -0.016 | -5.351
-9.5 | -0.349 | 0.05845 | -0.016 | -5.965
-9 | -0.363 | 0.05497 | -0.016 | -6.603
-8.5 | -0.37 | 0.05235 | -0.016 | -7.072
-8 | -0.37 | 0.04894 | -0.016 | -7.565
-7.5 | -0.363 | 0.04553 | -0.017 | -7.981
-7 | -0.35 | 0.04238 | -0.018 | -8.249
-6.5 | -0.329 | 0.03986 | -0.018 | -8.25
-6 | -0.373 | 0.00657 | -0.035 | -56.784
-5.5 | -0.333 | 0.00644 | -0.035 | -51.775
-5 | -0.288 | 0.00624 | -0.035 | -46.142
-4.5 | -0.238 | 0.00604 | -0.036 | -39.41
-4 | -0.185 | 0.00594 | -0.036 | -31.102
-3.5 | -0.129 | 0.00586 | -0.037 | -21.921
-3 | -0.07 | 0.00576 | -0.037 | -12.221
-2.5 | -0.011 | 0.00578 | -0.037 | -1.906
-2 | 0.049 | 0.0058 | -0.038 | 8.463
-1.5 | 0.11 | 0.00578 | -0.038 | 18.959
-1 | 0.17 | 0.0058 | -0.039 | 29.417
-0.5 | 0.231 | 0.00584 | -0.039 | 39.649
0 | 0.293 | 0.00589 | -0.039 | 49.657
0.5 | 0.353 | 0.00567 | -0.04 | 62.27
1 | 0.413 | 0.00491 | -0.04 | 84.23
1.5 | 0.474 | 0.005 | -0.041 | 94.785
2 | 0.534 | 0.00515 | -0.041 | 103.63
2.5 | 0.594 | 0.00533 | -0.042 | 111.39
3 | 0.654 | 0.00548 | -0.042 | 119.263
3.5 | 0.714 | 0.00567 | -0.042 | 125.908
4 | 0.772 | 0.00593 | -0.043 | 130.299
4.5 | 0.83 | 0.00602 | -0.043 | 137.827
5 | 0.887 | 0.00629 | -0.044 | 140.957
5.5 | 0.942 | 0.00691 | -0.044 | 136.263
6 | 0.995 | 0.00661 | -0.045 | 150.614
6.5 | 1.044 | 0.00681 | -0.045 | 153.264
7 | 1.089 | 0.00715 | -0.046 | 152.217
7.5 | 1.128 | 0.009 | -0.046 | 125.412
8 | 1.155 | 0.00947 | -0.047 | 121.938
8.5 | 1.17 | 0.0101 | -0.047 | 115.899
9 | 1.172 | 0.01068 | -0.048 | 109.739
9.5 | 1.158 | 0.01149 | -0.048 | 100.828
10 | 1.13 | 0.01228 | -0.048 | 92.012
10.5 | 1.084 | 0.01348 | -0.048 | 80.422
11 | 1.024 | 0.01446 | -0.049 | 70.858
11.5 | 0.948 | 0.01629 | -0.049 | 58.193
12 | 0.859 | 0.01843 | -0.049 | 46.597
12.5 | 0.757 | 0.02196 | -0.049 | 34.473
13 | 0.655 | 0.02402 | -0.049 | 27.268
13.5 | 0.527 | 0.03879 | -0.046 | 13.583
14 | 0.39 | 0.07429 | -0.039 | 5.248

## 150. Re 20M Mach 0.25 (2)
BIGFOIL.COM POLAR EXPORT
NACA64-510 a=0.0
NACA64-510 a=0.0 |  |  |  | Cl Max: | 1.723 | at alpha= | 15 | deg
XFOIL ncrit=9 |  |  |  | L/D Max: | 154.17 | at alpha= | 7.5 | deg
Re: | 20000000 |  |  | Cd Min: | 0.16552 | at alpha= | -15 | deg
Mach: | 0.25 |  |  | Cl=0 at alpha= | -2.4477 | deg
|  |  |  | @ Cl=0.1, Cd= | 0.0047118
|  |  |  | @ Cl=0.4, Cd= | 0.004692
|  |  |  | @ Cl=0.6, Cd= | 0.0041913
alpha (deg) | Cl | Cd | Cm | Cl/Cd
-15 | -0.587 | 0.16552 | 0.0216 | -3.5464
-14.5 | -0.5667 | 0.15968 | 0.0177 | -3.549
-14 | -0.5549 | 0.15087 | 0.0129 | -3.678
-13.5 | -0.5345 | 0.14527 | 0.0093 | -3.6794
-13 | -0.5181 | 0.13832 | 0.0053 | -3.7457
-11.5 | -0.5703 | 0.0946 | -0.0181 | -6.0285
-11 | -0.5717 | 0.08589 | -0.0235 | -6.6562
-10.5 | -0.5999 | 0.07323 | -0.0319 | -8.192
-10 | -0.9061 | 0.01345 | -0.0489 | -67.368
-9.5 | -0.8534 | 0.01079 | -0.0472 | -79.0918
-9 | -0.7955 | 0.00925 | -0.0458 | -86
-8.5 | -0.7356 | 0.00826 | -0.0446 | -89.0557
-8 | -0.6745 | 0.00766 | -0.0437 | -88.0548
-7.5 | -0.6131 | 0.00719 | -0.043 | -85.2712
-7 | -0.5519 | 0.00677 | -0.0424 | -81.5214
-6.5 | -0.4914 | 0.00629 | -0.0419 | -78.124
-6 | -0.4303 | 0.00602 | -0.0416 | -71.4784
-5.5 | -0.3693 | 0.00579 | -0.0414 | -63.7824
-5 | -0.3085 | 0.00559 | -0.0413 | -55.1878
-4.5 | -0.248 | 0.00537 | -0.0413 | -46.1825
-4 | -0.1875 | 0.00518 | -0.0413 | -36.1969
-3.5 | -0.127 | 0.00506 | -0.0415 | -25.0988
-2.5 | -0.0063 | 0.00483 | -0.042 | -1.3043
-2 | 0.0539 | 0.00475 | -0.0424 | 11.3474
-1.5 | 0.1142 | 0.0047 | -0.0428 | 24.2979
-1 | 0.1743 | 0.00463 | -0.0432 | 37.6458
-0.5 | 0.2343 | 0.00461 | -0.0437 | 50.8243
0 | 0.2943 | 0.00459 | -0.0441 | 64.1176
0.5 | 0.354 | 0.00463 | -0.0446 | 76.4579
1 | 0.4134 | 0.00471 | -0.0451 | 87.7707
1.5 | 0.4724 | 0.00477 | -0.0456 | 99.0356
2 | 0.5303 | 0.0043 | -0.0463 | 123.3256
2.5 | 0.5885 | 0.00415 | -0.0468 | 141.8072
3 | 0.6469 | 0.00436 | -0.0472 | 148.3716
4 | 0.7627 | 0.00517 | -0.0477 | 147.5242
4.5 | 0.8208 | 0.00552 | -0.048 | 148.6957
5 | 0.8783 | 0.00591 | -0.0481 | 148.6125
5.5 | 0.9359 | 0.00628 | -0.0481 | 149.0287
6 | 0.9934 | 0.00662 | -0.0481 | 150.0604
6.5 | 1.051 | 0.0069 | -0.0481 | 152.3188
7 | 1.1077 | 0.00722 | -0.0478 | 153.4211
7.5 | 1.1609 | 0.00753 | -0.0467 | 154.17
8 | 1.2203 | 0.00797 | -0.0469 | 153.1117
8.5 | 1.2754 | 0.00857 | -0.0463 | 148.8215
9 | 1.3307 | 0.00911 | -0.0457 | 146.0703
9.5 | 1.3853 | 0.00967 | -0.0448 | 143.2575
10 | 1.4376 | 0.0104 | -0.0436 | 138.2308
10.5 | 1.4887 | 0.01116 | -0.0421 | 133.3961
11 | 1.5384 | 0.01194 | -0.0404 | 128.8442
11.5 | 1.585 | 0.01284 | -0.0381 | 123.4424
12 | 1.6274 | 0.01384 | -0.0352 | 117.5867
12.5 | 1.6648 | 0.01486 | -0.0316 | 112.0323
13 | 1.6662 | 0.01654 | -0.0227 | 100.7376
13.5 | 1.6906 | 0.01801 | -0.0182 | 93.8701
14 | 1.7036 | 0.02048 | -0.0136 | 83.1836
14.5 | 1.7111 | 0.02373 | -0.0095 | 72.107
15 | 1.723 | 0.02708 | -0.0066 | 63.6263
15.5 | 1.7205 | 0.03195 | -0.004 | 53.8498
16 | 1.7203 | 0.03708 | -0.0025 | 46.3943
16.5 | 1.699 | 0.04483 | -0.0022 | 37.8987
17 | 1.6736 | 0.054 | -0.0037 | 30.9926
17.5 | 1.6505 | 0.06385 | -0.0066 | 25.8496
18 | 1.6187 | 0.07582 | -0.0116 | 21.3492
18.5 | 1.587 | 0.08881 | -0.0179 | 17.8696
19 | 1.5497 | 0.1037 | -0.0263 | 14.9441
19.5 | 1.5136 | 0.11931 | -0.0357 | 12.6863
20 | 1.4826 | 0.1345 | -0.0453 | 11.023

## 151. Re 20M Mach 0.50 (1)
BIGFOIL.COM POLAR EXPORT
NACA64-510 a=0.0
NACA64-510 a=0.0 |  |  |  | Cl Max: | 1.183 | at alpha= | 20 | deg
JavaFoil+Calcfoil stall+Eppler ext transition |  |  |  | L/D Max: | 149.013 | at alpha= | 4.5 | deg
Re: | 20000000 |  |  | Cd Min: | 0.00504 | at alpha= | 1 | deg
Mach: | 0.5 |  |  | Cl=0 at alpha= | -2.4104 | deg
|  |  |  | @ Cl=0.1, Cd= | 0.0059134
|  |  |  | @ Cl=0.4, Cd= | 0.0057147
|  |  |  | @ Cl=0.6, Cd= | 0.0053837
alpha (deg) | Cl | Cd | Cm | Cl/Cd
-20 | -0.953 | 0.17402 | -0.018 | -5.474
-19.5 | -0.927 | 0.1568 | -0.018 | -5.912
-19 | -0.901 | 0.14524 | -0.018 | -6.201
-18.5 | -0.874 | 0.14173 | -0.018 | -6.164
-18 | -0.846 | 0.14007 | -0.018 | -6.041
-17.5 | -0.819 | 0.13398 | -0.018 | -6.114
-17 | -0.792 | 0.12539 | -0.018 | -6.32
-16.5 | -0.766 | 0.11674 | -0.018 | -6.56
-16 | -0.74 | 0.10802 | -0.018 | -6.851
-15.5 | -0.713 | 0.10252 | -0.019 | -6.957
-15 | -0.685 | 0.10248 | -0.018 | -6.681
-14.5 | -0.658 | 0.09663 | -0.018 | -6.806
-14 | -0.632 | 0.0881 | -0.019 | -7.171
-13.5 | -0.607 | 0.08016 | -0.02 | -7.572
-13 | -0.583 | 0.07275 | -0.021 | -8.013
-12.5 | -0.56 | 0.06451 | -0.023 | -8.682
-12 | -0.633 | 0.01064 | -0.034 | -59.468
-11.5 | -0.611 | 0.00934 | -0.035 | -65.47
-11 | -0.466 | 0.0722 | -0.017 | -6.456
-10.5 | -0.44 | 0.06513 | -0.018 | -6.752
-10 | -0.413 | 0.05932 | -0.019 | -6.97
-9.5 | -0.388 | 0.05387 | -0.021 | -7.199
-9 | -0.425 | 0.01101 | -0.035 | -38.583
-8.5 | -0.41 | 0.00775 | -0.037 | -52.92
-8 | -0.376 | 0.00745 | -0.037 | -50.502
-7.5 | -0.276 | 0.04743 | -0.018 | -5.825
-7 | -0.249 | 0.04536 | -0.018 | -5.489
-6.5 | -0.222 | 0.04156 | -0.019 | -5.345
-6 | -0.195 | 0.03829 | -0.021 | -5.106
-5.5 | -0.169 | 0.03531 | -0.022 | -4.782
-5 | -0.14 | 0.03717 | -0.018 | -3.775
-4.5 | -0.181 | 0.03524 | -0.018 | -5.124
-4 | -0.192 | 0.00627 | -0.04 | -30.582
-3.5 | -0.139 | 0.00614 | -0.041 | -22.594
-3 | -0.077 | 0.00597 | -0.041 | -12.922
-2.5 | -0.012 | 0.00594 | -0.042 | -2.049
-2 | 0.055 | 0.0059 | -0.042 | 9.239
-1.5 | 0.122 | 0.00592 | -0.043 | 20.611
-1 | 0.19 | 0.00593 | -0.043 | 32.073
-0.5 | 0.259 | 0.006 | -0.044 | 43.105
0 | 0.327 | 0.00577 | -0.044 | 56.633
0.5 | 0.394 | 0.00578 | -0.044 | 68.184
1 | 0.462 | 0.00504 | -0.045 | 91.617
1.5 | 0.529 | 0.0052 | -0.045 | 101.822
2 | 0.596 | 0.00537 | -0.046 | 110.984
2.5 | 0.663 | 0.0056 | -0.046 | 118.463
3 | 0.73 | 0.00566 | -0.047 | 128.881
3.5 | 0.796 | 0.00595 | -0.047 | 133.741
4 | 0.861 | 0.00591 | -0.048 | 145.637
4.5 | 0.924 | 0.0062 | -0.049 | 149.013
5 | 0.985 | 0.0068 | -0.049 | 144.891
5.5 | 1.041 | 0.00865 | -0.049 | 120.261
6 | 1.092 | 0.00919 | -0.05 | 118.814
6.5 | 1.131 | 0.00978 | -0.05 | 115.642
7 | 1.15 | 0.01057 | -0.051 | 108.807
7.5 | 1.135 | 0.01166 | -0.051 | 97.305
8 | 0.934 | 0.0136 | -0.051 | 68.731
8.5 | 0.703 | 0.01498 | -0.051 | 46.914
9 | 0.735 | 0.01485 | -0.052 | 49.478
9.5 | 0.76 | 0.01696 | -0.052 | 44.811
10 | 0.793 | 0.01654 | -0.053 | 47.95
10.5 | 0.818 | 0.01878 | -0.053 | 43.566
11 | 0.836 | 0.02298 | -0.053 | 36.398
11.5 | 0.744 | 0.07669 | -0.033 | 9.696
12 | 0.899 | 0.0233 | -0.054 | 38.585
12.5 | 0.915 | 0.02898 | -0.053 | 31.574
13 | 0.913 | 0.04226 | -0.051 | 21.599
13.5 | 0.889 | 0.06828 | -0.045 | 13.018
14 | 0.884 | 0.09204 | -0.039 | 9.606
14.5 | 0.933 | 0.08246 | -0.045 | 11.318
15 | 0.921 | 0.11717 | -0.035 | 7.861
15.5 | 0.95 | 0.12241 | -0.037 | 7.76
16 | 0.979 | 0.12496 | -0.039 | 7.836
16.5 | 0.998 | 0.15097 | -0.037 | 6.61
17 | 1.025 | 0.1545 | -0.038 | 6.634
17.5 | 1.053 | 0.15781 | -0.039 | 6.67
18 | 1.08 | 0.16324 | -0.04 | 6.615
18.5 | 1.102 | 0.18658 | -0.04 | 5.908
19 | 1.129 | 0.18199 | -0.041 | 6.202
19.5 | 1.156 | 0.18753 | -0.042 | 6.166
20 | 1.183 | 0.19184 | -0.043 | 6.166

## 152. Re 20M Mach 0.50 (2)
BIGFOIL.COM POLAR EXPORT
NACA64-510 a=0.0
NACA64-510 a=0.0 |  |  |  | Cl Max: | 1.3861 | at alpha= | 9.5 | deg
XFOIL ncrit=9 |  |  |  | L/D Max: | 167.658 | at alpha= | 3 | deg
Re: | 20000000 |  |  | Cd Min: | 0.27711 | at alpha= | -20 | deg
Mach: | 0.5 |  |  | Cl=0 at alpha= | -2.4403 | deg
|  |  |  | @ Cl=0.1, Cd= | 0.0047811
|  |  |  | @ Cl=0.4, Cd= | 0.0046089
|  |  |  | @ Cl=0.6, Cd= | 0.0043321
alpha (deg) | Cl | Cd | Cm | Cl/Cd
-20 | -0.8106 | 0.27711 | 0.0841 | -2.9252
-19.5 | -0.787 | 0.26879 | 0.0786 | -2.9279
-19 | -0.7634 | 0.2603 | 0.0732 | -2.9328
-18.5 | -0.7398 | 0.25176 | 0.0678 | -2.9385
-17.5 | -0.6979 | 0.23499 | 0.0585 | -2.9699
-17 | -0.6765 | 0.2245 | 0.0531 | -3.0134
-16.5 | -0.6541 | 0.2158 | 0.0479 | -3.031
-16 | -0.6314 | 0.20748 | 0.0429 | -3.0432
-15.5 | -0.6093 | 0.19891 | 0.0379 | -3.0632
-15 | -0.5868 | 0.19083 | 0.033 | -3.075
-14.5 | -0.5647 | 0.18256 | 0.028 | -3.0932
-14 | -0.5397 | 0.17622 | 0.0235 | -3.0626
-13.5 | -0.5205 | 0.16682 | 0.0185 | -3.1201
-13 | -0.5012 | 0.15804 | 0.0136 | -3.1713
-12.5 | -0.4869 | 0.14772 | 0.0084 | -3.2961
-12 | -0.4705 | 0.13874 | 0.0034 | -3.3912
-11.5 | -0.4558 | 0.12963 | -0.0016 | -3.5162
-11 | -0.4367 | 0.12216 | -0.006 | -3.5748
-10.5 | -0.4242 | 0.11337 | -0.0109 | -3.7417
-10 | -0.4035 | 0.10694 | -0.0147 | -3.7731
-9.5 | -0.3934 | 0.09838 | -0.0195 | -3.9988
-9 | -0.3808 | 0.09082 | -0.0239 | -4.1929
-8.5 | -0.3784 | 0.08185 | -0.029 | -4.6231
-8 | -0.3888 | 0.07159 | -0.0352 | -5.4309
-7.5 | -0.3902 | 0.06415 | -0.0399 | -6.0826
-7 | -0.4036 | 0.05647 | -0.0467 | -7.1472
-6.5 | -0.4015 | 0.04714 | -0.0523 | -8.5172
-6 | -0.3803 | 0.03931 | -0.0548 | -9.6744
-5.5 | -0.3487 | 0.03163 | -0.0557 | -11.0243
-5 | -0.3234 | 0.01967 | -0.0552 | -16.4413
-4.5 | -0.2906 | 0.00814 | -0.0536 | -35.7002
-4 | -0.2248 | 0.0058 | -0.0515 | -38.7586
-3.5 | -0.152 | 0.00536 | -0.0502 | -28.3582
-3 | -0.0797 | 0.00514 | -0.0495 | -15.5058
-2.5 | -0.0084 | 0.00498 | -0.0491 | -1.6867
-2 | 0.062 | 0.00483 | -0.0489 | 12.8364
-1.5 | 0.1319 | 0.00474 | -0.0491 | 27.827
-1 | 0.2013 | 0.00466 | -0.0493 | 43.1974
0 | 0.3392 | 0.0046 | -0.0502 | 73.7391
0.5 | 0.4079 | 0.00461 | -0.0507 | 88.4816
1 | 0.4761 | 0.00468 | -0.0512 | 101.7308
1.5 | 0.5436 | 0.00476 | -0.0517 | 114.2017
2 | 0.6095 | 0.00426 | -0.0523 | 143.0751
2.5 | 0.6766 | 0.00422 | -0.0527 | 160.3318
3 | 0.7444 | 0.00444 | -0.0529 | 167.6577
3.5 | 0.81 | 0.00507 | -0.0528 | 159.7633
4 | 0.8773 | 0.0055 | -0.0525 | 159.5091
4.5 | 0.9442 | 0.006 | -0.052 | 157.3667
5 | 1.01 | 0.00662 | -0.0511 | 152.568
5.5 | 1.0783 | 0.00702 | -0.0501 | 153.604
6 | 1.1469 | 0.00743 | -0.0489 | 154.3607
6.5 | 1.2153 | 0.00787 | -0.0471 | 154.4219
7 | 1.2817 | 0.00833 | -0.0445 | 153.8655
7.5 | 1.3489 | 0.00899 | -0.0417 | 150.0445
9.5 | 1.3861 | 0.02115 | -0.0054 | 65.5366
10 | 1.3539 | 0.02832 | 0.0002 | 47.8072
10.5 | 1.3173 | 0.03693 | 0.0026 | 35.6702
11 | 1.2825 | 0.04659 | 0.0019 | 27.5274
11.5 | 1.2443 | 0.05816 | -0.002 | 21.3944
12 | 1.2096 | 0.07094 | -0.0083 | 17.051
12.5 | 1.1764 | 0.08522 | -0.0169 | 13.8043
13 | 1.1493 | 0.10016 | -0.0266 | 11.4746
13.5 | 1.1247 | 0.11582 | -0.0371 | 9.7108
14 | 1.1068 | 0.13101 | -0.0469 | 8.4482
14.5 | 1.0923 | 0.14601 | -0.0564 | 7.481