## index
index | Re | Mach | Datasource
1 | 50000 | 0 | JavaFoil+Calcfoil stall+Eppler ext transition
2 | 50000 | 0 | XFOIL ncrit=9
3 | 50000 | 0.1 | JavaFoil+Calcfoil stall+Eppler ext transition
4 | 50000 | 0.1 | XFOIL ncrit=9
5 | 50000 | 0.25 | JavaFoil+Calcfoil stall+Eppler ext transition
6 | 50000 | 0.25 | XFOIL ncrit=9
7 | 50000 | 0.5 | JavaFoil+Calcfoil stall+Eppler ext transition
8 | 50000 | 0.5 | XFOIL ncrit=9
9 | 100000 | 0 | JavaFoil+Calcfoil stall+Eppler ext transition
10 | 100000 | 0 | XFOIL ncrit=9
11 | 100000 | 0.1 | JavaFoil+Calcfoil stall+Eppler ext transition
12 | 100000 | 0.1 | XFOIL ncrit=9
13 | 100000 | 0.25 | JavaFoil+Calcfoil stall+Eppler ext transition
14 | 100000 | 0.25 | XFOIL ncrit=9
15 | 100000 | 0.5 | JavaFoil+Calcfoil stall+Eppler ext transition
16 | 100000 | 0.5 | XFOIL ncrit=9
17 | 250000 | 0 | JavaFoil+Calcfoil stall+Eppler ext transition
18 | 250000 | 0 | XFOIL ncrit=9
19 | 250000 | 0.1 | JavaFoil+Calcfoil stall+Eppler ext transition
20 | 250000 | 0.1 | XFOIL ncrit=9
21 | 250000 | 0.25 | JavaFoil+Calcfoil stall+Eppler ext transition
22 | 250000 | 0.25 | XFOIL ncrit=9
23 | 250000 | 0.5 | JavaFoil+Calcfoil stall+Eppler ext transition
24 | 250000 | 0.5 | XFOIL ncrit=9
25 | 500000 | 0 | JavaFoil+Calcfoil stall+Eppler ext transition
26 | 500000 | 0 | XFOIL ncrit=9
27 | 500000 | 0.1 | JavaFoil+Calcfoil stall+Eppler ext transition
28 | 500000 | 0.1 | XFOIL ncrit=9
29 | 500000 | 0.25 | JavaFoil+Calcfoil stall+Eppler ext transition
30 | 500000 | 0.25 | XFOIL ncrit=9
31 | 500000 | 0.5 | JavaFoil+Calcfoil stall+Eppler ext transition
32 | 500000 | 0.5 | XFOIL ncrit=9
33 | 750000 | 0 | JavaFoil+Calcfoil stall+Eppler ext transition
34 | 750000 | 0 | XFOIL ncrit=9
35 | 750000 | 0.1 | JavaFoil+Calcfoil stall+Eppler ext transition
36 | 750000 | 0.1 | XFOIL ncrit=9
37 | 750000 | 0.25 | JavaFoil+Calcfoil stall+Eppler ext transition
38 | 750000 | 0.25 | XFOIL ncrit=9
39 | 750000 | 0.5 | JavaFoil+Calcfoil stall+Eppler ext transition
40 | 750000 | 0.5 | XFOIL ncrit=9
41 | 1000000 | 0 | JavaFoil+Calcfoil stall+Eppler ext transition
42 | 1000000 | 0 | XFOIL ncrit=9
43 | 1000000 | 0.1 | JavaFoil+Calcfoil stall+Eppler ext transition
44 | 1000000 | 0.1 | XFOIL ncrit=9
45 | 1000000 | 0.25 | JavaFoil+Calcfoil stall+Eppler ext transition
46 | 1000000 | 0.25 | XFOIL ncrit=9
47 | 1000000 | 0.5 | JavaFoil+Calcfoil stall+Eppler ext transition
48 | 1000000 | 0.5 | XFOIL ncrit=9
49 | 2000000 | 0 | JavaFoil+Calcfoil stall+Eppler ext transition
50 | 2000000 | 0 | XFOIL ncrit=9
51 | 2000000 | 0.1 | JavaFoil+Calcfoil stall+Eppler ext transition
52 | 2000000 | 0.1 | XFOIL ncrit=9
53 | 2000000 | 0.25 | JavaFoil+Calcfoil stall+Eppler ext transition
54 | 2000000 | 0.25 | XFOIL ncrit=9
55 | 2000000 | 0.5 | JavaFoil+Calcfoil stall+Eppler ext transition
56 | 2000000 | 0.5 | XFOIL ncrit=9
57 | 3000000 | 0 | JavaFoil+Calcfoil stall+Eppler ext transition
58 | 3000000 | 0 | XFOIL ncrit=9
59 | 3000000 | 0.1 | JavaFoil+Calcfoil stall+Eppler ext transition
60 | 3000000 | 0.1 | XFOIL ncrit=9
61 | 3000000 | 0.25 | JavaFoil+Calcfoil stall+Eppler ext transition
62 | 3000000 | 0.25 | XFOIL ncrit=9
63 | 3000000 | 0.5 | JavaFoil+Calcfoil stall+Eppler ext transition
64 | 3000000 | 0.5 | XFOIL ncrit=9
65 | 4000000 | 0 | JavaFoil+Calcfoil stall+Eppler ext transition
66 | 4000000 | 0 | XFOIL ncrit=9
67 | 4000000 | 0.1 | JavaFoil+Calcfoil stall+Eppler ext transition
68 | 4000000 | 0.1 | XFOIL ncrit=9
69 | 4000000 | 0.25 | JavaFoil+Calcfoil stall+Eppler ext transition
70 | 4000000 | 0.25 | XFOIL ncrit=9
71 | 4000000 | 0.5 | JavaFoil+Calcfoil stall+Eppler ext transition
72 | 4000000 | 0.5 | XFOIL ncrit=9
73 | 5000000 | 0 | JavaFoil+Calcfoil stall+Eppler ext transition
74 | 5000000 | 0 | XFOIL ncrit=9
75 | 5000000 | 0.1 | JavaFoil+Calcfoil stall+Eppler ext transition
76 | 5000000 | 0.1 | XFOIL ncrit=9
77 | 5000000 | 0.25 | JavaFoil+Calcfoil stall+Eppler ext transition
78 | 5000000 | 0.25 | XFOIL ncrit=9
79 | 5000000 | 0.5 | JavaFoil+Calcfoil stall+Eppler ext transition
80 | 5000000 | 0.5 | XFOIL ncrit=9
81 | 6000000 | 0 | JavaFoil+Calcfoil stall+Eppler ext transition
82 | 6000000 | 0 | XFOIL ncrit=9
83 | 6000000 | 0.1 | JavaFoil+Calcfoil stall+Eppler ext transition
84 | 6000000 | 0.1 | XFOIL ncrit=9
85 | 6000000 | 0.25 | JavaFoil+Calcfoil stall+Eppler ext transition
86 | 6000000 | 0.25 | XFOIL ncrit=9
87 | 6000000 | 0.5 | JavaFoil+Calcfoil stall+Eppler ext transition
88 | 6000000 | 0.5 | XFOIL ncrit=9
89 | 7000000 | 0 | JavaFoil+Calcfoil stall+Eppler ext transition
90 | 7000000 | 0 | XFOIL ncrit=9
91 | 7000000 | 0.1 | JavaFoil+Calcfoil stall+Eppler ext transition
92 | 7000000 | 0.1 | XFOIL ncrit=9
93 | 7000000 | 0.25 | JavaFoil+Calcfoil stall+Eppler ext transition
94 | 7000000 | 0.25 | XFOIL ncrit=9
95 | 7000000 | 0.5 | JavaFoil+Calcfoil stall+Eppler ext transition
96 | 7000000 | 0.5 | XFOIL ncrit=9
97 | 8000000 | 0 | JavaFoil+Calcfoil stall+Eppler ext transition
98 | 8000000 | 0 | XFOIL ncrit=9
99 | 8000000 | 0.1 | JavaFoil+Calcfoil stall+Eppler ext transition
100 | 8000000 | 0.1 | XFOIL ncrit=9
101 | 8000000 | 0.25 | JavaFoil+Calcfoil stall+Eppler ext transition
102 | 8000000 | 0.25 | XFOIL ncrit=9
103 | 8000000 | 0.5 | JavaFoil+Calcfoil stall+Eppler ext transition
104 | 8000000 | 0.5 | XFOIL ncrit=9
105 | 10000000 | 0 | JavaFoil+Calcfoil stall+Eppler ext transition
106 | 10000000 | 0 | XFOIL ncrit=9
107 | 10000000 | 0.1 | JavaFoil+Calcfoil stall+Eppler ext transition
108 | 10000000 | 0.1 | XFOIL ncrit=9
109 | 10000000 | 0.25 | JavaFoil+Calcfoil stall+Eppler ext transition
110 | 10000000 | 0.25 | XFOIL ncrit=9
111 | 10000000 | 0.5 | JavaFoil+Calcfoil stall+Eppler ext transition
112 | 10000000 | 0.5 | XFOIL ncrit=9
113 | 12000000 | 0 | JavaFoil+Calcfoil stall+Eppler ext transition
114 | 12000000 | 0 | XFOIL ncrit=9
115 | 12000000 | 0.1 | JavaFoil+Calcfoil stall+Eppler ext transition
116 | 12000000 | 0.1 | XFOIL ncrit=9
117 | 12000000 | 0.25 | JavaFoil+Calcfoil stall+Eppler ext transition
118 | 12000000 | 0.25 | XFOIL ncrit=9
119 | 12000000 | 0.5 | JavaFoil+Calcfoil stall+Eppler ext transition
120 | 12000000 | 0.5 | XFOIL ncrit=9
121 | 14000000 | 0 | JavaFoil+Calcfoil stall+Eppler ext transition
122 | 14000000 | 0 | XFOIL ncrit=9
123 | 14000000 | 0.1 | JavaFoil+Calcfoil stall+Eppler ext transition
124 | 14000000 | 0.1 | XFOIL ncrit=9
125 | 14000000 | 0.25 | JavaFoil+Calcfoil stall+Eppler ext transition
126 | 14000000 | 0.25 | XFOIL ncrit=9
127 | 14000000 | 0.5 | JavaFoil+Calcfoil stall+Eppler ext transition
128 | 14000000 | 0.5 | XFOIL ncrit=9
129 | 16000000 | 0 | JavaFoil+Calcfoil stall+Eppler ext transition
130 | 16000000 | 0 | XFOIL ncrit=9
131 | 16000000 | 0.1 | JavaFoil+Calcfoil stall+Eppler ext transition
132 | 16000000 | 0.1 | XFOIL ncrit=9
133 | 16000000 | 0.25 | JavaFoil+Calcfoil stall+Eppler ext transition
134 | 16000000 | 0.25 | XFOIL ncrit=9
135 | 16000000 | 0.5 | JavaFoil+Calcfoil stall+Eppler ext transition
136 | 16000000 | 0.5 | XFOIL ncrit=9
137 | 18000000 | 0 | JavaFoil+Calcfoil stall+Eppler ext transition
138 | 18000000 | 0 | XFOIL ncrit=9
139 | 18000000 | 0.1 | JavaFoil+Calcfoil stall+Eppler ext transition
140 | 18000000 | 0.1 | XFOIL ncrit=9
141 | 18000000 | 0.25 | JavaFoil+Calcfoil stall+Eppler ext transition
142 | 18000000 | 0.25 | XFOIL ncrit=9
143 | 18000000 | 0.5 | JavaFoil+Calcfoil stall+Eppler ext transition
144 | 18000000 | 0.5 | XFOIL ncrit=9
145 | 20000000 | 0 | JavaFoil+Calcfoil stall+Eppler ext transition
146 | 20000000 | 0 | XFOIL ncrit=9
147 | 20000000 | 0.1 | JavaFoil+Calcfoil stall+Eppler ext transition
148 | 20000000 | 0.1 | XFOIL ncrit=9
149 | 20000000 | 0.25 | JavaFoil+Calcfoil stall+Eppler ext transition
150 | 20000000 | 0.25 | XFOIL ncrit=9
151 | 20000000 | 0.5 | JavaFoil+Calcfoil stall+Eppler ext transition
152 | 20000000 | 0.5 | XFOIL ncrit=9

## 1. Re 50k Mach 0.00 (1)
BIGFOIL.COM POLAR EXPORT
NACA64A620
NACA64A620 |  |  |  | Cl Max: | 1.811 | at alpha= | 12.5 | deg
JavaFoil+Calcfoil stall+Eppler ext transition |  |  |  | L/D Max: | 39.094 | at alpha= | 6 | deg
Re: | 50000 |  |  | Cd Min: | 0.02282 | at alpha= | 0 | deg
Mach: | 0 |  |  | Cl=0 at alpha= | -4.9035 | deg
|  |  |  | @ Cl=0.1, Cd= | 0.026705
|  |  |  | @ Cl=0.4, Cd= | 0.02481
|  |  |  | @ Cl=0.6, Cd= | 0.022843
alpha (deg) | Cl | Cd | Cm | Cl/Cd
-20 | -0.796 | 0.24934 | -0.018 | -3.191
-19.5 | -0.805 | 0.22974 | -0.019 | -3.506
-19 | -0.813 | 0.21444 | -0.019 | -3.794
-18.5 | -0.82 | 0.20652 | -0.019 | -3.968
-18 | -0.823 | 0.19018 | -0.02 | -4.33
-17.5 | -0.825 | 0.18122 | -0.021 | -4.552
-17 | -0.824 | 0.17307 | -0.02 | -4.759
-16.5 | -0.82 | 0.16343 | -0.02 | -5.015
-16 | -0.813 | 0.15117 | -0.02 | -5.375
-15.5 | -0.803 | 0.14113 | -0.022 | -5.687
-15 | -0.789 | 0.1327 | -0.023 | -5.949
-14.5 | -0.773 | 0.1245 | -0.023 | -6.208
-14 | -0.753 | 0.11648 | -0.024 | -6.467
-13.5 | -0.73 | 0.10979 | -0.024 | -6.653
-13 | -0.704 | 0.10351 | -0.025 | -6.805
-12.5 | -0.675 | 0.09699 | -0.026 | -6.963
-12 | -0.653 | 0.08984 | -0.053 | -7.272
-11.5 | -0.619 | 0.08482 | -0.054 | -7.296
-11 | -0.585 | 0.07711 | -0.059 | -7.59
-10.5 | -0.596 | 0.04488 | -0.083 | -13.287
-10 | -0.562 | 0.0377 | -0.087 | -14.898
-9.5 | -0.45 | 0.07196 | -0.048 | -6.256
-9 | -0.405 | 0.06765 | -0.05 | -5.982
-8.5 | -0.358 | 0.06337 | -0.054 | -5.657
-8 | -0.313 | 0.05791 | -0.061 | -5.403
-7.5 | -0.301 | 0.02921 | -0.094 | -10.321
-7 | -0.246 | 0.02779 | -0.096 | -8.84
-6.5 | -0.188 | 0.02674 | -0.097 | -7.048
-6 | -0.13 | 0.02585 | -0.099 | -5.038
-5.5 | -0.071 | 0.02503 | -0.1 | -2.848
-5 | -0.011 | 0.02802 | -0.095 | -0.397
-4.5 | 0.046 | 0.02731 | -0.096 | 1.697
-4 | 0.104 | 0.02666 | -0.098 | 3.911
-3.5 | 0.163 | 0.02612 | -0.099 | 6.24
-3 | 0.222 | 0.02568 | -0.1 | 8.63
-2.5 | 0.281 | 0.02527 | -0.102 | 11.112
-2 | 0.34 | 0.02504 | -0.103 | 13.592
-1.5 | 0.4 | 0.02481 | -0.105 | 16.133
-1 | 0.461 | 0.02468 | -0.106 | 18.659
-0.5 | 0.521 | 0.02467 | -0.107 | 21.113
0 | 0.601 | 0.02282 | -0.109 | 26.329
0.5 | 0.661 | 0.02321 | -0.11 | 28.475
1 | 0.721 | 0.02363 | -0.111 | 30.513
1.5 | 0.78 | 0.02419 | -0.113 | 32.268
2 | 0.839 | 0.02474 | -0.114 | 33.904
2.5 | 0.896 | 0.02541 | -0.115 | 35.24
3 | 0.952 | 0.02558 | -0.116 | 37.218
3.5 | 1.008 | 0.02646 | -0.117 | 38.096
4 | 1.063 | 0.02783 | -0.122 | 38.212
4.5 | 1.119 | 0.0288 | -0.123 | 38.855
5 | 1.165 | 0.02991 | -0.123 | 38.945
5.5 | 1.217 | 0.03112 | -0.124 | 39.091
6 | 1.268 | 0.03243 | -0.124 | 39.094
6.5 | 1.318 | 0.03385 | -0.124 | 38.935
7 | 1.367 | 0.03542 | -0.125 | 38.608
7.5 | 1.415 | 0.03704 | -0.125 | 38.189
8 | 1.459 | 0.03881 | -0.125 | 37.598
8.5 | 1.501 | 0.04079 | -0.126 | 36.806
9 | 1.541 | 0.04293 | -0.126 | 35.901
9.5 | 1.578 | 0.04536 | -0.126 | 34.798
10 | 1.684 | 0.04736 | -0.134 | 35.57
10.5 | 1.719 | 0.04994 | -0.135 | 34.428
11 | 1.749 | 0.05279 | -0.135 | 33.133
11.5 | 1.774 | 0.05572 | -0.135 | 31.848
12 | 1.796 | 0.05857 | -0.136 | 30.668
12.5 | 1.811 | 0.06214 | -0.136 | 29.149
13 | 1.595 | 0.10627 | -0.087 | 15.005
13.5 | 1.591 | 0.11578 | -0.073 | 13.739
14 | 1.593 | 0.124 | -0.063 | 12.849
14.5 | 1.597 | 0.1314 | -0.06 | 12.152
15 | 1.596 | 0.14067 | -0.053 | 11.347
15.5 | 1.591 | 0.15085 | -0.053 | 10.55
16 | 1.582 | 0.1586 | -0.051 | 9.973
16.5 | 1.569 | 0.1694 | -0.052 | 9.261
17 | 1.552 | 0.18233 | -0.051 | 8.511
17.5 | 1.532 | 0.19592 | -0.05 | 7.819

## 2. Re 50k Mach 0.00 (2)
BIGFOIL.COM POLAR EXPORT
NACA64A620
NACA64A620 |  |  |  | Cl Max: | 0.8219 | at alpha= | 20 | deg
XFOIL ncrit=9 |  |  |  | L/D Max: | 5.0652 | at alpha= | 14.5 | deg
Re: | 50000 |  |  | Cd Min: | 0.23543 | at alpha= | 20 | deg
Mach: | 0 |  |  | Cl=0 at alpha= | 3.8791 | deg
|  |  |  | @ Cl=0.1, Cd= | 0.078566
|  |  |  | @ Cl=0.4, Cd= | 0.11044
|  |  |  | @ Cl=0.6, Cd= | 0.14634
alpha (deg) | Cl | Cd | Cm | Cl/Cd
-12.5 | -0.3562 | 0.15785 | -0.0299 | -2.2566
-12 | -0.3812 | 0.15656 | -0.027 | -2.4348
-11.5 | -0.3652 | 0.15065 | -0.024 | -2.4242
-11 | -0.3718 | 0.14657 | -0.0213 | -2.5367
-10.5 | -0.3874 | 0.14319 | -0.0183 | -2.7055
-9.5 | -0.7252 | 0.08965 | -0.0434 | -8.0892
-9 | -0.8003 | 0.08222 | -0.0362 | -9.7336
-8.5 | -0.8763 | 0.07291 | -0.0286 | -12.0189
-8 | -0.9086 | 0.06548 | -0.0221 | -13.876
-7.5 | -0.9155 | 0.0596 | -0.0165 | -15.3607
-7 | -0.9092 | 0.05509 | -0.0115 | -16.5039
-6.5 | -0.8999 | 0.0511 | -0.006 | -17.6106
-6 | -0.8746 | 0.04779 | -0.0028 | -18.3009
-5.5 | -0.849 | 0.04509 | 0.0009 | -18.829
-5 | -0.8188 | 0.04302 | 0.0039 | -19.033
-4.5 | -0.7897 | 0.04125 | 0.0074 | -19.1442
-4 | -0.7658 | 0.03949 | 0.0118 | -19.3923
-3.5 | -0.7586 | 0.03783 | 0.0206 | -20.0529
-3 | -0.7609 | 0.04101 | 0.036 | -18.554
-2.5 | -0.7451 | 0.04353 | 0.0463 | -17.1169
-2 | -0.7289 | 0.04469 | 0.055 | -16.3101
-1.5 | -0.696 | 0.04644 | 0.0601 | -14.9871
-1 | -0.6462 | 0.04792 | 0.0616 | -13.485
-0.5 | -0.5468 | 0.05139 | 0.0528 | -10.6402
0 | -0.4157 | 0.05669 | 0.0341 | -7.3329
0.5 | -0.3272 | 0.05925 | 0.0225 | -5.5224
1 | -0.249 | 0.06183 | 0.0124 | -4.0272
1.5 | -0.1686 | 0.06502 | 0.0014 | -2.593
2 | -0.0821 | 0.06917 | -0.0109 | -1.1869
3 | -0.0308 | 0.06995 | -0.0138 | -0.44031
3.5 | -0.0254 | 0.06953 | -0.011 | -0.36531
4 | 0.0081 | 0.07151 | -0.0127 | 0.11327
4.5 | 0.0541 | 0.07501 | -0.0163 | 0.72124
5.5 | 0.1429 | 0.08189 | -0.0223 | 1.745
6 | 0.1812 | 0.08513 | -0.0242 | 2.1285
6.5 | 0.2203 | 0.08882 | -0.0262 | 2.4803
7.5 | 0.2887 | 0.09619 | -0.0289 | 3.0014
8 | 0.3126 | 0.09912 | -0.0289 | 3.1538
8.5 | 0.3403 | 0.10266 | -0.0296 | 3.3148
9 | 0.3734 | 0.10694 | -0.0311 | 3.4917
9.5 | 0.4116 | 0.11197 | -0.0331 | 3.676
10 | 0.4511 | 0.1179 | -0.0354 | 3.8261
10.5 | 0.4569 | 0.1205 | -0.0344 | 3.7917
11 | 0.4925 | 0.12583 | -0.0362 | 3.914
11.5 | 0.5162 | 0.13103 | -0.0373 | 3.9396
12 | 0.5382 | 0.13546 | -0.0381 | 3.9731
12.5 | 0.5637 | 0.14118 | -0.0395 | 3.9928
13 | 0.6039 | 0.14689 | -0.0411 | 4.1112
13.5 | 0.6018 | 0.15093 | -0.0415 | 3.9873
14.5 | 0.7417 | 0.14643 | -0.0357 | 5.0652
15 | 0.741 | 0.15334 | -0.0372 | 4.8324
15.5 | 0.7697 | 0.1572 | -0.0373 | 4.8963
16 | 0.7715 | 0.16497 | -0.0397 | 4.6766
16.5 | 0.7783 | 0.17253 | -0.0421 | 4.5111
17 | 0.7697 | 0.18339 | -0.0471 | 4.1971
17.5 | 0.8133 | 0.18669 | -0.046 | 4.3564
19.5 | 0.7994 | 0.22759 | -0.0687 | 3.5125
20 | 0.8219 | 0.23543 | -0.071 | 3.4911

## 3. Re 50k Mach 0.10 (1)
BIGFOIL.COM POLAR EXPORT
NACA64A620
NACA64A620 |  |  |  | Cl Max: | 1.81 | at alpha= | 12.5 | deg
JavaFoil+Calcfoil stall+Eppler ext transition |  |  |  | L/D Max: | 38.967 | at alpha= | 5.5 | deg
Re: | 50000 |  |  | Cd Min: | 0.02293 | at alpha= | 0 | deg
Mach: | 0.1 |  |  | Cl=0 at alpha= | -4.9052 | deg
|  |  |  | @ Cl=0.1, Cd= | 0.02686
|  |  |  | @ Cl=0.4, Cd= | 0.024966
|  |  |  | @ Cl=0.6, Cd= | 0.023022
alpha (deg) | Cl | Cd | Cm | Cl/Cd
-20 | -0.758 | 0.25138 | -0.019 | -3.017
-19.5 | -0.772 | 0.23321 | -0.02 | -3.309
-19 | -0.783 | 0.22612 | -0.018 | -3.463
-18.5 | -0.792 | 0.2172 | -0.019 | -3.648
-18 | -0.8 | 0.1968 | -0.02 | -4.063
-17.5 | -0.804 | 0.18159 | -0.02 | -4.428
-17 | -0.806 | 0.17806 | -0.019 | -4.526
-16.5 | -0.805 | 0.16415 | -0.02 | -4.902
-16 | -0.8 | 0.15424 | -0.02 | -5.189
-15.5 | -0.793 | 0.14478 | -0.021 | -5.475
-15 | -0.782 | 0.13441 | -0.023 | -5.816
-14.5 | -0.767 | 0.12572 | -0.023 | -6.102
-14 | -0.749 | 0.11974 | -0.023 | -6.256
-13.5 | -0.728 | 0.11079 | -0.024 | -6.568
-13 | -0.703 | 0.10407 | -0.025 | -6.754
-12.5 | -0.675 | 0.09742 | -0.026 | -6.927
-12 | -0.653 | 0.09058 | -0.053 | -7.209
-11.5 | -0.619 | 0.08545 | -0.054 | -7.245
-11 | -0.585 | 0.0783 | -0.059 | -7.477
-10.5 | -0.594 | 0.04727 | -0.082 | -12.557
-10 | -0.563 | 0.0383 | -0.087 | -14.69
-9.5 | -0.452 | 0.07241 | -0.048 | -6.239
-9 | -0.406 | 0.06803 | -0.05 | -5.971
-8.5 | -0.36 | 0.06369 | -0.054 | -5.649
-8 | -0.315 | 0.05753 | -0.062 | -5.476
-7.5 | -0.303 | 0.02941 | -0.095 | -10.29
-7 | -0.247 | 0.02797 | -0.096 | -8.822
-6.5 | -0.189 | 0.0269 | -0.098 | -7.034
-6 | -0.131 | 0.02598 | -0.099 | -5.035
-5.5 | -0.072 | 0.02518 | -0.1 | -2.843
-5 | -0.011 | 0.02818 | -0.095 | -0.396
-4.5 | 0.047 | 0.02739 | -0.097 | 1.7
-4 | 0.105 | 0.02681 | -0.098 | 3.905
-3.5 | 0.164 | 0.02625 | -0.099 | 6.237
-3 | 0.223 | 0.02583 | -0.101 | 8.618
-2.5 | 0.282 | 0.02541 | -0.102 | 11.099
-2 | 0.342 | 0.02513 | -0.104 | 13.61
-1.5 | 0.402 | 0.02496 | -0.105 | 16.108
-1 | 0.462 | 0.02484 | -0.107 | 18.618
-0.5 | 0.523 | 0.0248 | -0.108 | 21.104
0 | 0.604 | 0.02293 | -0.109 | 26.328
0.5 | 0.664 | 0.02331 | -0.111 | 28.489
1 | 0.724 | 0.02376 | -0.112 | 30.489
1.5 | 0.784 | 0.0243 | -0.113 | 32.262
2 | 0.842 | 0.02489 | -0.114 | 33.842
2.5 | 0.9 | 0.02557 | -0.115 | 35.176
3 | 0.956 | 0.02634 | -0.116 | 36.289
3.5 | 1.013 | 0.02664 | -0.117 | 38.007
4 | 1.068 | 0.02804 | -0.123 | 38.109
4.5 | 1.124 | 0.02901 | -0.123 | 38.747
5 | 1.169 | 0.03015 | -0.124 | 38.774
5.5 | 1.222 | 0.03136 | -0.124 | 38.967
6 | 1.274 | 0.03268 | -0.125 | 38.966
6.5 | 1.324 | 0.03413 | -0.125 | 38.793
7 | 1.373 | 0.0357 | -0.125 | 38.469
7.5 | 1.42 | 0.03744 | -0.126 | 37.919
8 | 1.464 | 0.03928 | -0.126 | 37.27
8.5 | 1.506 | 0.0413 | -0.126 | 36.464
9 | 1.546 | 0.0435 | -0.126 | 35.534
9.5 | 1.652 | 0.04535 | -0.134 | 36.434
10 | 1.689 | 0.04804 | -0.135 | 35.159
10.5 | 1.723 | 0.0507 | -0.135 | 33.995
11 | 1.752 | 0.05347 | -0.136 | 32.774
11.5 | 1.776 | 0.05661 | -0.136 | 31.38
12 | 1.797 | 0.05959 | -0.136 | 30.156
12.5 | 1.81 | 0.0631 | -0.136 | 28.677
13 | 1.804 | 0.06865 | -0.134 | 26.275
13.5 | 1.585 | 0.11698 | -0.07 | 13.551
14 | 1.587 | 0.12509 | -0.06 | 12.686
14.5 | 1.589 | 0.13312 | -0.058 | 11.933
15 | 1.586 | 0.143 | -0.054 | 11.091
15.5 | 1.578 | 0.15248 | -0.052 | 10.347
16 | 1.565 | 0.1625 | -0.052 | 9.63
16.5 | 1.548 | 0.17613 | -0.052 | 8.788
17 | 1.527 | 0.18538 | -0.05 | 8.236
17.5 | 1.503 | 0.19839 | -0.049 | 7.574

## 4. Re 50k Mach 0.10 (2)
BIGFOIL.COM POLAR EXPORT
NACA64A620
NACA64A620 |  |  |  | Cl Max: | 0.813 | at alpha= | 17.5 | deg
XFOIL ncrit=9 |  |  |  | L/D Max: | 4.9557 | at alpha= | 14.5 | deg
Re: | 50000 |  |  | Cd Min: | 0.19549 | at alpha= | 20 | deg
Mach: | 0.1 |  |  | Cl=0 at alpha= | 3.9035 | deg
|  |  |  | @ Cl=0.1, Cd= | 0.079054
|  |  |  | @ Cl=0.4, Cd= | 0.11076
|  |  |  | @ Cl=0.6, Cd= | 0.19549
alpha (deg) | Cl | Cd | Cm | Cl/Cd
-12.5 | -0.3561 | 0.15865 | -0.0299 | -2.2446
-12 | -0.3795 | 0.15725 | -0.027 | -2.4134
-11.5 | -0.3641 | 0.15136 | -0.0241 | -2.4055
-11 | -0.3715 | 0.14734 | -0.0214 | -2.5214
-9.5 | -0.7114 | 0.09134 | -0.0442 | -7.7885
-9 | -0.7807 | 0.08418 | -0.0377 | -9.2742
-8.5 | -0.8577 | 0.07529 | -0.0304 | -11.392
-8 | -0.8996 | 0.06739 | -0.0237 | -13.3492
-7.5 | -0.9127 | 0.06107 | -0.0178 | -14.9451
-7 | -0.9095 | 0.05625 | -0.0126 | -16.1689
-6.5 | -0.902 | 0.05202 | -0.0071 | -17.3395
-6 | -0.8785 | 0.04854 | -0.0035 | -18.0985
-5.5 | -0.8543 | 0.04574 | 0.0004 | -18.6773
-5 | -0.824 | 0.04356 | 0.0034 | -18.9164
-4.5 | -0.7942 | 0.04177 | 0.0068 | -19.0136
-4 | -0.769 | 0.03999 | 0.011 | -19.2298
-3.5 | -0.7576 | 0.03801 | 0.0185 | -19.9316
-3 | -0.7623 | 0.04077 | 0.0343 | -18.6976
-2.5 | -0.7478 | 0.04352 | 0.0452 | -17.1829
-2 | -0.731 | 0.04488 | 0.0542 | -16.2879
-1.5 | -0.6995 | 0.04667 | 0.0597 | -14.9882
-1 | -0.651 | 0.04823 | 0.0616 | -13.4978
-0.5 | -0.5463 | 0.05181 | 0.0523 | -10.5443
0 | -0.4266 | 0.05656 | 0.0359 | -7.5424
0.5 | -0.3327 | 0.05946 | 0.0233 | -5.5954
1 | -0.2551 | 0.06194 | 0.0134 | -4.1185
1.5 | -0.1754 | 0.065 | 0.0027 | -2.6985
2 | -0.0873 | 0.06932 | -0.01 | -1.2594
2.5 | -0.0208 | 0.07189 | -0.0192 | -0.28933
3 | -0.0274 | 0.07058 | -0.0144 | -0.38821
3.5 | -0.0255 | 0.06988 | -0.011 | -0.36491
4 | 0.0061 | 0.07168 | -0.0124 | 0.0851
4.5 | 0.0493 | 0.07486 | -0.0155 | 0.65856
5 | 0.1008 | 0.07912 | -0.0198 | 1.274
6 | 0.1821 | 0.08575 | -0.0243 | 2.1236
7 | 0.2554 | 0.09294 | -0.0276 | 2.748
7.5 | 0.2804 | 0.09571 | -0.0277 | 2.9297
8 | 0.3085 | 0.09906 | -0.0283 | 3.1143
8.5 | 0.3396 | 0.10293 | -0.0295 | 3.2993
9 | 0.3744 | 0.10738 | -0.0311 | 3.4867
9.5 | 0.415 | 0.11274 | -0.0334 | 3.681
10 | 0.441 | 0.11746 | -0.0344 | 3.7545
10.5 | 0.4571 | 0.12086 | -0.0343 | 3.7821
11 | 0.4975 | 0.12671 | -0.0366 | 3.9263
11.5 | 0.5104 | 0.13099 | -0.0368 | 3.8965
12 | 0.5436 | 0.13624 | -0.0384 | 3.99
12.5 | 0.5586 | 0.14127 | -0.0392 | 3.9541
13.5 | 0.6391 | 0.14989 | -0.0406 | 4.2638
14 | 0.7021 | 0.14472 | -0.0362 | 4.8514
14.5 | 0.7331 | 0.14793 | -0.036 | 4.9557
15 | 0.7453 | 0.15355 | -0.037 | 4.8538
15.5 | 0.764 | 0.15869 | -0.0378 | 4.8144
16 | 0.7679 | 0.16629 | -0.0401 | 4.6178
16.5 | 0.7756 | 0.17381 | -0.0426 | 4.4623
17 | 0.769 | 0.18451 | -0.0475 | 4.1678
17.5 | 0.813 | 0.18801 | -0.0465 | 4.3242
19.5 | 0.529 | 0.18957 | -0.0368 | 2.7905
20 | 0.5419 | 0.19549 | -0.0385 | 2.772

## 5. Re 50k Mach 0.25 (1)
BIGFOIL.COM POLAR EXPORT
NACA64A620
NACA64A620 |  |  |  | Cl Max: | 1.787 | at alpha= | 12 | deg
JavaFoil+Calcfoil stall+Eppler ext transition |  |  |  | L/D Max: | 38.13 | at alpha= | 5.5 | deg
Re: | 50000 |  |  | Cd Min: | 0.02351 | at alpha= | 0 | deg
Mach: | 0.25 |  |  | Cl=0 at alpha= | -4.9068 | deg
|  |  |  | @ Cl=0.1, Cd= | 0.027537
|  |  |  | @ Cl=0.4, Cd= | 0.025701
|  |  |  | @ Cl=0.6, Cd= | 0.023986
alpha (deg) | Cl | Cd | Cm | Cl/Cd
-19.5 | -0.459 | 0.35683 | -0.021 | -1.287
-19 | -0.505 | 0.33856 | -0.021 | -1.493
-18.5 | -0.548 | 0.28462 | -0.021 | -1.924
-18 | -0.586 | 0.25806 | -0.022 | -2.271
-17.5 | -0.62 | 0.22931 | -0.021 | -2.703
-17 | -0.649 | 0.22021 | -0.02 | -2.947
-16.5 | -0.673 | 0.20018 | -0.02 | -3.363
-16 | -0.692 | 0.1761 | -0.021 | -3.93
-15.5 | -0.705 | 0.16105 | -0.022 | -4.38
-15 | -0.713 | 0.14871 | -0.022 | -4.794
-14.5 | -0.715 | 0.13674 | -0.022 | -5.226
-14 | -0.711 | 0.13171 | -0.022 | -5.395
-13.5 | -0.701 | 0.12012 | -0.022 | -5.835
-13 | -0.686 | 0.11055 | -0.024 | -6.204
-12.5 | -0.665 | 0.10233 | -0.025 | -6.504
-12 | -0.64 | 0.09568 | -0.026 | -6.693
-11.5 | -0.611 | 0.08904 | -0.027 | -6.861
-11 | -0.587 | 0.08296 | -0.056 | -7.071
-10.5 | -0.552 | 0.07598 | -0.061 | -7.27
-10 | -0.559 | 0.04563 | -0.086 | -12.246
-9.5 | -0.524 | 0.03739 | -0.091 | -14.022
-9 | -0.415 | 0.06957 | -0.051 | -5.959
-8.5 | -0.368 | 0.06508 | -0.054 | -5.648
-8 | -0.32 | 0.06044 | -0.059 | -5.295
-7.5 | -0.308 | 0.03081 | -0.096 | -10.01
-7 | -0.252 | 0.02906 | -0.098 | -8.676
-6.5 | -0.194 | 0.0278 | -0.1 | -6.965
-6 | -0.134 | 0.02679 | -0.101 | -5
-5.5 | -0.073 | 0.02594 | -0.103 | -2.826
-5 | -0.011 | 0.02896 | -0.097 | -0.395
-4.5 | 0.048 | 0.02811 | -0.099 | 1.699
-4 | 0.107 | 0.02746 | -0.1 | 3.911
-3.5 | 0.168 | 0.02695 | -0.102 | 6.226
-3 | 0.228 | 0.02651 | -0.103 | 8.61
-2.5 | 0.289 | 0.0261 | -0.105 | 11.079
-2 | 0.351 | 0.02583 | -0.106 | 13.571
-1.5 | 0.412 | 0.02567 | -0.108 | 16.051
-1 | 0.474 | 0.02552 | -0.109 | 18.586
-0.5 | 0.536 | 0.02551 | -0.11 | 21.03
0 | 0.62 | 0.02351 | -0.112 | 26.349
0.5 | 0.682 | 0.02397 | -0.113 | 28.433
1 | 0.743 | 0.02443 | -0.114 | 30.413
1.5 | 0.804 | 0.02505 | -0.115 | 32.082
2 | 0.862 | 0.02575 | -0.116 | 33.477
2.5 | 0.921 | 0.02649 | -0.117 | 34.745
3 | 0.979 | 0.02731 | -0.118 | 35.841
3.5 | 1.037 | 0.0277 | -0.119 | 37.435
4 | 1.094 | 0.02879 | -0.12 | 37.984
4.5 | 1.151 | 0.03029 | -0.126 | 37.999
5 | 1.196 | 0.0315 | -0.127 | 37.969
5.5 | 1.25 | 0.03278 | -0.127 | 38.13
6 | 1.302 | 0.03428 | -0.127 | 37.989
6.5 | 1.353 | 0.0359 | -0.128 | 37.701
7 | 1.403 | 0.03759 | -0.128 | 37.325
7.5 | 1.45 | 0.03945 | -0.128 | 36.766
8 | 1.493 | 0.04155 | -0.128 | 35.931
8.5 | 1.535 | 0.04373 | -0.129 | 35.114
9 | 1.574 | 0.04616 | -0.129 | 34.089
9.5 | 1.679 | 0.04889 | -0.138 | 34.338
10 | 1.712 | 0.05191 | -0.138 | 32.986
10.5 | 1.742 | 0.05506 | -0.138 | 31.631
11 | 1.765 | 0.05823 | -0.139 | 30.301
11.5 | 1.781 | 0.06168 | -0.139 | 28.876
12 | 1.787 | 0.06589 | -0.139 | 27.128
12.5 | 1.552 | 0.10901 | -0.071 | 14.239
13 | 1.55 | 0.11681 | -0.062 | 13.267
13.5 | 1.544 | 0.1262 | -0.059 | 12.237
14 | 1.532 | 0.1329 | -0.053 | 11.53
14.5 | 1.515 | 0.14498 | -0.052 | 10.45
15 | 1.491 | 0.15882 | -0.052 | 9.391
15.5 | 1.457 | 0.17078 | -0.051 | 8.532
16 | 1.414 | 0.18712 | -0.051 | 7.558
16.5 | 1.364 | 0.20191 | -0.05 | 6.757
17 | 1.308 | 0.21641 | -0.048 | 6.044

## 6. Re 50k Mach 0.25 (2)
BIGFOIL.COM POLAR EXPORT
NACA64A620
NACA64A620 |  |  |  | Cl Max: | 0.8284 | at alpha= | 20 | deg
XFOIL ncrit=9 |  |  |  | L/D Max: | 4.8494 | at alpha= | 14 | deg
Re: | 50000 |  |  | Cd Min: | 0.24026 | at alpha= | 20 | deg
Mach: | 0.25 |  |  | Cl=0 at alpha= | 4 | deg
|  |  |  | @ Cl=0.1, Cd= | 0.080409
|  |  |  | @ Cl=0.4, Cd= | 0.11402
|  |  |  | @ Cl=0.6, Cd= | 0.15268
alpha (deg) | Cl | Cd | Cm | Cl/Cd
0 | -0.4629 | 0.05684 | 0.0412 | -8.1439
0.5 | -0.3564 | 0.06105 | 0.0267 | -5.8378
1 | -0.278 | 0.06318 | 0.0169 | -4.4001
1.5 | -0.2033 | 0.06562 | 0.0075 | -3.0981
2 | -0.1277 | 0.06871 | -0.0025 | -1.8585
2.5 | -0.0401 | 0.07318 | -0.0151 | -0.54796
3 | -0.0096 | 0.074 | -0.0174 | -0.12973
4 | 0 | 0.07316 | -0.0112 | 0
4.5 | 0.0349 | 0.07542 | -0.013 | 0.46274
5 | 0.0756 | 0.07845 | -0.0156 | 0.96367
5.5 | 0.1172 | 0.08179 | -0.0182 | 1.4329
6 | 0.1569 | 0.08523 | -0.0204 | 1.8409
6.5 | 0.1947 | 0.08873 | -0.0223 | 2.1943
7 | 0.2315 | 0.09238 | -0.024 | 2.506
7.5 | 0.2683 | 0.09634 | -0.0258 | 2.7849
8 | 0.3052 | 0.10055 | -0.0276 | 3.0353
9.5 | 0.3986 | 0.11381 | -0.0315 | 3.5023
10 | 0.4278 | 0.11818 | -0.0326 | 3.6199
11 | 0.4816 | 0.12811 | -0.0351 | 3.7593
12 | 0.5355 | 0.13861 | -0.0379 | 3.8634
12.5 | 0.5802 | 0.14488 | -0.0398 | 4.0047
13 | 0.5802 | 0.14861 | -0.0401 | 3.9042
13.5 | 0.6066 | 0.15404 | -0.0414 | 3.9379
14 | 0.713 | 0.14703 | -0.0355 | 4.8494
15 | 0.7404 | 0.15805 | -0.0376 | 4.6846
15.5 | 0.7466 | 0.165 | -0.0398 | 4.5248
16 | 0.7554 | 0.17243 | -0.0423 | 4.3809
16.5 | 0.7665 | 0.18 | -0.0451 | 4.2583
17 | 0.7698 | 0.19082 | -0.0501 | 4.0342
19 | 0.7898 | 0.22551 | -0.069 | 3.5023
19.5 | 0.8068 | 0.23241 | -0.0722 | 3.4715
20 | 0.8284 | 0.24026 | -0.0749 | 3.4479

## 7. Re 50k Mach 0.50 (1)
BIGFOIL.COM POLAR EXPORT
NACA64A620
NACA64A620 |  |  |  | Cl Max: | 1.71 | at alpha= | 9 | deg
JavaFoil+Calcfoil stall+Eppler ext transition |  |  |  | L/D Max: | 34.627 | at alpha= | 5 | deg
Re: | 50000 |  |  | Cd Min: | 0.0266 | at alpha= | 0 | deg
Mach: | 0.5 |  |  | Cl=0 at alpha= | -4.9015 | deg
|  |  |  | @ Cl=0.1, Cd= | 0.030647
|  |  |  | @ Cl=0.4, Cd= | 0.028927
|  |  |  | @ Cl=0.6, Cd= | 0.028703
alpha (deg) | Cl | Cd | Cm | Cl/Cd
-20 | -0.874 | 0.44622 | -0.047 | -1.959
-19.5 | -0.845 | 0.4408 | -0.048 | -1.918
-19 | -0.817 | 0.44324 | -0.048 | -1.844
-18.5 | -0.789 | 0.41609 | -0.049 | -1.896
-18 | -0.76 | 0.42697 | -0.049 | -1.781
-17.5 | -0.73 | 0.40815 | -0.047 | -1.789
-17 | -0.701 | 0.37085 | -0.048 | -1.891
-16.5 | -0.673 | 0.36611 | -0.048 | -1.838
-16 | -0.644 | 0.36596 | -0.049 | -1.76
-15.5 | -0.616 | 0.35042 | -0.049 | -1.757
-15 | -0.585 | 0.34746 | -0.046 | -1.684
-14.5 | -0.557 | 0.33182 | -0.047 | -1.678
-14 | -0.528 | 0.31445 | -0.048 | -1.679
-13.5 | -0.499 | 0.29004 | -0.046 | -1.719
-13 | -0.469 | 0.27185 | -0.045 | -1.726
-12.5 | -0.441 | 0.26954 | -0.045 | -1.635
-12 | -0.412 | 0.24807 | -0.046 | -1.66
-11.5 | -0.382 | 0.18818 | -0.026 | -2.027
-11 | -0.353 | 0.16015 | -0.028 | -2.203
-10.5 | -0.324 | 0.15803 | -0.028 | -2.05
-10 | -0.478 | 0.0907 | -0.026 | -5.268
-9.5 | -0.469 | 0.08065 | -0.028 | -5.821
-9 | -0.434 | 0.07193 | -0.031 | -6.038
-8.5 | -0.432 | 0.0478 | -0.096 | -9.038
-8 | -0.345 | 0.06815 | -0.056 | -5.07
-7.5 | -0.295 | 0.06323 | -0.06 | -4.658
-7 | -0.241 | 0.0588 | -0.066 | -4.106
-6.5 | -0.212 | 0.03246 | -0.109 | -6.519
-6 | -0.147 | 0.03074 | -0.111 | -4.789
-5.5 | -0.081 | 0.02948 | -0.113 | -2.74
-5 | -0.013 | 0.02848 | -0.115 | -0.464
-4.5 | 0.053 | 0.03111 | -0.109 | 1.7
-4 | 0.119 | 0.03046 | -0.11 | 3.907
-3.5 | 0.186 | 0.0299 | -0.112 | 6.227
-3 | 0.253 | 0.02951 | -0.113 | 8.578
-2.5 | 0.32 | 0.02917 | -0.115 | 10.983
-2 | 0.388 | 0.02895 | -0.116 | 13.408
-1.5 | 0.456 | 0.02882 | -0.118 | 15.833
-1 | 0.525 | 0.02877 | -0.119 | 18.249
-0.5 | 0.594 | 0.02885 | -0.121 | 20.584
0 | 0.686 | 0.0266 | -0.122 | 25.791
0.5 | 0.753 | 0.02728 | -0.123 | 27.604
1 | 0.819 | 0.02806 | -0.124 | 29.206
1.5 | 0.885 | 0.02896 | -0.125 | 30.567
2 | 0.95 | 0.0299 | -0.126 | 31.782
2.5 | 1.016 | 0.03097 | -0.127 | 32.788
3 | 1.08 | 0.03217 | -0.128 | 33.563
3.5 | 1.143 | 0.03355 | -0.129 | 34.069
4 | 1.206 | 0.03502 | -0.13 | 34.426
4.5 | 1.268 | 0.03665 | -0.131 | 34.591
5 | 1.311 | 0.03787 | -0.131 | 34.627
5.5 | 1.369 | 0.04016 | -0.132 | 34.088
6 | 1.424 | 0.04236 | -0.133 | 33.626
6.5 | 1.477 | 0.04497 | -0.139 | 32.838
7 | 1.527 | 0.04758 | -0.14 | 32.085
7.5 | 1.569 | 0.05053 | -0.14 | 31.053
8 | 1.605 | 0.0538 | -0.14 | 29.826
8.5 | 1.699 | 0.06031 | -0.15 | 28.162
9 | 1.71 | 0.06543 | -0.15 | 26.132
9.5 | 1.7 | 0.07116 | -0.15 | 23.888
10 | 1.428 | 0.09683 | -0.063 | 14.751
10.5 | 1.314 | 0.11847 | -0.053 | 11.089
11 | 0.906 | 0.20076 | -0.05 | 4.515
11.5 | 0.935 | 0.24085 | -0.062 | 3.881
12 | 0.962 | 0.26783 | -0.062 | 3.593
12.5 | 0.991 | 0.28065 | -0.071 | 3.531
13 | 1.02 | 0.323 | -0.078 | 3.159
13.5 | 1.048 | 0.33509 | -0.079 | 3.126
14 | 1.077 | 0.36921 | -0.086 | 2.918

## 8. Re 50k Mach 0.50 (2)
BIGFOIL.COM POLAR EXPORT
NACA64A620
NACA64A620 |  |  |  | Cl Max: | 0.8869 | at alpha= | 20 | deg
XFOIL ncrit=9 |  |  |  | L/D Max: | 4.2778 | at alpha= | 13.5 | deg
Re: | 50000 |  |  | Cd Min: | 0.26526 | at alpha= | 20 | deg
Mach: | 0.5 |  |  | Cl=0 at alpha= | 3.6956 | deg
|  |  |  | @ Cl=0.1, Cd= | 0.088886
|  |  |  | @ Cl=0.4, Cd= | 0.12342
|  |  |  | @ Cl=0.6, Cd= | 0.15336
alpha (deg) | Cl | Cd | Cm | Cl/Cd
-9.5 | -0.4006 | 0.15801 | -0.0161 | -2.5353
-9 | -0.4556 | 0.14104 | -0.0268 | -3.2303
-8.5 | -0.4718 | 0.13072 | -0.0338 | -3.6092
-8 | -0.4821 | 0.12194 | -0.0379 | -3.9536
-6.5 | -0.7155 | 0.08971 | -0.035 | -7.9757
-6 | -0.7855 | 0.08189 | -0.0294 | -9.5921
-5.5 | -0.8458 | 0.07375 | -0.0234 | -11.4685
-5 | -0.8747 | 0.06672 | -0.0175 | -13.11
-4.5 | -0.877 | 0.0611 | -0.012 | -14.3535
-4 | -0.8725 | 0.05594 | -0.0065 | -15.5971
-3.5 | -0.8503 | 0.05223 | -0.0013 | -16.2799
-3 | -0.8225 | 0.04938 | 0.0039 | -16.6565
-2.5 | -0.7952 | 0.0472 | 0.0098 | -16.8475
-2 | -0.767 | 0.04769 | 0.0184 | -16.083
-1.5 | -0.7323 | 0.05371 | 0.0329 | -13.6343
-1 | -0.6926 | 0.05783 | 0.0439 | -11.9765
-0.5 | -0.6574 | 0.05903 | 0.0526 | -11.1367
0 | -0.5899 | 0.06122 | 0.0545 | -9.6357
0.5 | -0.4517 | 0.06663 | 0.0389 | -6.7792
1 | -0.3739 | 0.06808 | 0.031 | -5.4921
1.5 | -0.3025 | 0.07008 | 0.0235 | -4.3165
2 | -0.2242 | 0.07325 | 0.0143 | -3.0608
2.5 | -0.1444 | 0.07669 | 0.0044 | -1.8829
3 | -0.0795 | 0.07877 | -0.0031 | -1.0093
3.5 | -0.0133 | 0.08168 | -0.0114 | -0.16283
4 | 0.0207 | 0.0838 | -0.0141 | 0.24702
4.5 | 0.0158 | 0.0829 | -0.0088 | 0.19059
5 | 0.0382 | 0.08417 | -0.0082 | 0.45384
5.5 | 0.0747 | 0.0868 | -0.0101 | 0.8606
6 | 0.1152 | 0.09014 | -0.0126 | 1.278
6.5 | 0.1574 | 0.09389 | -0.0153 | 1.6764
7 | 0.2004 | 0.0981 | -0.0181 | 2.0428
7.5 | 0.2455 | 0.10292 | -0.0211 | 2.3853
8.5 | 0.3213 | 0.11251 | -0.0254 | 2.8557
9 | 0.3471 | 0.11611 | -0.0261 | 2.9894
9.5 | 0.3892 | 0.12166 | -0.0287 | 3.1991
10 | 0.425 | 0.12748 | -0.0308 | 3.3339
10.5 | 0.4444 | 0.1314 | -0.0315 | 3.382
11 | 0.4895 | 0.13824 | -0.0343 | 3.5409
11.5 | 0.5045 | 0.14224 | -0.0351 | 3.5468
12.5 | 0.5731 | 0.15398 | -0.0388 | 3.7219
13 | 0.6407 | 0.15242 | -0.0355 | 4.2035
13.5 | 0.6729 | 0.1573 | -0.0365 | 4.2778
14 | 0.6843 | 0.16355 | -0.0388 | 4.184
14.5 | 0.7172 | 0.16949 | -0.0402 | 4.2315
15 | 0.7311 | 0.17682 | -0.0432 | 4.1347
15.5 | 0.7481 | 0.18442 | -0.0463 | 4.0565
16 | 0.755 | 0.19322 | -0.0511 | 3.9075
16.5 | 0.7733 | 0.20225 | -0.0552 | 3.8235
18 | 0.8162 | 0.235 | -0.0718 | 3.4732
18.5 | 0.8401 | 0.24387 | -0.0753 | 3.4449
19 | 0.8468 | 0.24857 | -0.0805 | 3.4067
19.5 | 0.8646 | 0.25636 | -0.085 | 3.3726
20 | 0.8869 | 0.26526 | -0.0891 | 3.3435

## 9. Re 100k Mach 0.00 (1)
BIGFOIL.COM POLAR EXPORT
NACA64A620
NACA64A620 |  |  |  | Cl Max: | 1.85 | at alpha= | 14 | deg
JavaFoil+Calcfoil stall+Eppler ext transition |  |  |  | L/D Max: | 56.605 | at alpha= | 6 | deg
Re: | 100000 |  |  | Cd Min: | 0.01697 | at alpha= | 0 | deg
Mach: | 0 |  |  | Cl=0 at alpha= | -4.9052 | deg
|  |  |  | @ Cl=0.1, Cd= | 0.01924
|  |  |  | @ Cl=0.4, Cd= | 0.017695
|  |  |  | @ Cl=0.6, Cd= | 0.017036
alpha (deg) | Cl | Cd | Cm | Cl/Cd
-20 | -0.796 | 0.21576 | -0.019 | -3.687
-19.5 | -0.805 | 0.19955 | -0.02 | -4.037
-19 | -0.814 | 0.18803 | -0.02 | -4.326
-18.5 | -0.82 | 0.18422 | -0.019 | -4.449
-18 | -0.823 | 0.17095 | -0.021 | -4.817
-17.5 | -0.825 | 0.16077 | -0.021 | -5.13
-17 | -0.824 | 0.15547 | -0.021 | -5.298
-16.5 | -0.82 | 0.14659 | -0.021 | -5.591
-16 | -0.813 | 0.13711 | -0.021 | -5.927
-15.5 | -0.803 | 0.12684 | -0.023 | -6.328
-15 | -0.789 | 0.12066 | -0.024 | -6.542
-14.5 | -0.773 | 0.11328 | -0.024 | -6.824
-14 | -0.753 | 0.10662 | -0.024 | -7.066
-13.5 | -0.73 | 0.10072 | -0.025 | -7.252
-13 | -0.717 | 0.0922 | -0.053 | -7.779
-12.5 | -0.691 | 0.08458 | -0.057 | -8.173
-12 | -0.669 | 0.07355 | -0.064 | -9.091
-11.5 | -0.675 | 0.04761 | -0.079 | -14.169
-11 | -0.65 | 0.03805 | -0.084 | -17.078
-10.5 | -0.612 | 0.03357 | -0.087 | -18.228
-10 | -0.568 | 0.03067 | -0.089 | -18.518
-9.5 | -0.454 | 0.06347 | -0.056 | -7.151
-9 | -0.465 | 0.02805 | -0.091 | -16.592
-8.5 | -0.414 | 0.02593 | -0.093 | -15.979
-8 | -0.36 | 0.02446 | -0.095 | -14.731
-7.5 | -0.305 | 0.02326 | -0.096 | -13.096
-7 | -0.248 | 0.02222 | -0.098 | -11.152
-6.5 | -0.19 | 0.0213 | -0.099 | -8.919
-6 | -0.131 | 0.02052 | -0.101 | -6.398
-5.5 | -0.072 | 0.01972 | -0.102 | -3.643
-5 | -0.011 | 0.02027 | -0.099 | -0.559
-4.5 | 0.047 | 0.01968 | -0.1 | 2.403
-4 | 0.106 | 0.01919 | -0.102 | 5.55
-3.5 | 0.167 | 0.01875 | -0.103 | 8.882
-3 | 0.227 | 0.0184 | -0.105 | 12.321
-2.5 | 0.288 | 0.01809 | -0.107 | 15.9
-2 | 0.349 | 0.01786 | -0.108 | 19.531
-1.5 | 0.411 | 0.01766 | -0.11 | 23.256
-1 | 0.473 | 0.01756 | -0.111 | 26.943
-0.5 | 0.536 | 0.01756 | -0.113 | 30.516
0 | 0.608 | 0.01697 | -0.119 | 35.829
0.5 | 0.668 | 0.01724 | -0.12 | 38.773
1 | 0.729 | 0.01754 | -0.121 | 41.547
1.5 | 0.789 | 0.01793 | -0.122 | 44.019
2 | 0.85 | 0.0183 | -0.123 | 46.449
2.5 | 0.91 | 0.01872 | -0.124 | 48.626
3 | 0.97 | 0.01918 | -0.124 | 50.582
3.5 | 1.03 | 0.01967 | -0.125 | 52.344
4 | 1.089 | 0.02023 | -0.126 | 53.804
4.5 | 1.148 | 0.02082 | -0.127 | 55.125
5 | 1.196 | 0.02146 | -0.128 | 55.733
5.5 | 1.252 | 0.0222 | -0.128 | 56.395
6 | 1.305 | 0.02305 | -0.129 | 56.605
6.5 | 1.355 | 0.02405 | -0.129 | 56.324
7 | 1.405 | 0.0251 | -0.129 | 55.95
7.5 | 1.452 | 0.02626 | -0.13 | 55.299
8 | 1.497 | 0.02752 | -0.13 | 54.388
8.5 | 1.54 | 0.02893 | -0.13 | 53.222
9 | 1.58 | 0.03047 | -0.131 | 51.856
9.5 | 1.617 | 0.03229 | -0.131 | 50.087
10 | 1.697 | 0.03942 | -0.136 | 43.045
10.5 | 1.732 | 0.0417 | -0.136 | 41.527
11 | 1.762 | 0.04425 | -0.136 | 39.82
11.5 | 1.787 | 0.04687 | -0.137 | 38.135
12 | 1.809 | 0.04997 | -0.137 | 36.201
12.5 | 1.827 | 0.05298 | -0.137 | 34.476
13 | 1.84 | 0.0557 | -0.138 | 33.029
13.5 | 1.848 | 0.05899 | -0.138 | 31.332
14 | 1.85 | 0.06276 | -0.138 | 29.478
14.5 | 1.843 | 0.06756 | -0.137 | 27.281
15 | 1.6 | 0.12794 | -0.066 | 12.507
15.5 | 1.594 | 0.13573 | -0.063 | 11.745
16 | 1.582 | 0.14333 | -0.054 | 11.039
16.5 | 1.571 | 0.15143 | -0.062 | 10.374
17 | 1.552 | 0.16383 | -0.054 | 9.476
17.5 | 1.532 | 0.17265 | -0.052 | 8.875
18 | 1.51 | 0.17662 | -0.053 | 8.547
18.5 | 1.484 | 0.18841 | -0.052 | 7.877
19 | 1.457 | 0.20425 | -0.054 | 7.131

## 10. Re 100k Mach 0.00 (2)
BIGFOIL.COM POLAR EXPORT
NACA64A620
NACA64A620 |  |  |  | Cl Max: | 1.2895 | at alpha= | 19.5 | deg
XFOIL ncrit=9 |  |  |  | L/D Max: | 21.4734 | at alpha= | 14 | deg
Re: | 100000 |  |  | Cd Min: | 0.21248 | at alpha= | -20 | deg
Mach: | 0 |  |  | Cl=0 at alpha= | 3.5281 | deg
|  |  |  | @ Cl=0.1, Cd= | 0.064978
|  |  |  | @ Cl=0.4, Cd= | 0.068533
|  |  |  | @ Cl=0.6, Cd= | 0.077553
alpha (deg) | Cl | Cd | Cm | Cl/Cd
-20 | -0.3522 | 0.21248 | -0.0485 | -1.6576
-19.5 | -0.347 | 0.20807 | -0.0493 | -1.6677
-19 | -0.3802 | 0.20862 | -0.0533 | -1.8225
-18.5 | -0.3398 | 0.19885 | -0.0488 | -1.7088
-18 | -0.3689 | 0.1979 | -0.0512 | -1.8641
-17.5 | -0.3438 | 0.18973 | -0.0479 | -1.812
-17 | -0.352 | 0.18662 | -0.0476 | -1.8862
-16.5 | -0.3499 | 0.18117 | -0.0461 | -1.9313
-16 | -0.3548 | 0.17768 | -0.045 | -1.9968
-15.5 | -0.3646 | 0.17261 | -0.0444 | -2.1123
-15 | -0.357 | 0.16869 | -0.0416 | -2.1163
-14 | -0.3748 | 0.16021 | -0.0386 | -2.3394
-13.5 | -0.4058 | 0.15704 | -0.0385 | -2.5841
-13 | -0.4077 | 0.15171 | -0.036 | -2.6874
-12 | -0.5121 | 0.10312 | -0.0698 | -4.9661
-11.5 | -0.7145 | 0.07519 | -0.0843 | -9.5026
-11 | -0.7516 | 0.06884 | -0.0807 | -10.9181
-10.5 | -0.7781 | 0.06267 | -0.076 | -12.4158
-10 | -0.7936 | 0.05738 | -0.0704 | -13.8306
-9.5 | -0.7953 | 0.05308 | -0.0648 | -14.983
-9 | -0.7518 | 0.04794 | -0.0657 | -15.6821
-8.5 | -0.7259 | 0.04528 | -0.0622 | -16.0314
-8 | -0.7004 | 0.04331 | -0.0582 | -16.1718
-7.5 | -0.6557 | 0.04095 | -0.0575 | -16.0122
-7 | -0.5996 | 0.03897 | -0.0583 | -15.3862
-6.5 | -0.5738 | 0.03778 | -0.054 | -15.1879
-6 | -0.545 | 0.03668 | -0.0502 | -14.8582
-5.5 | -0.5007 | 0.03513 | -0.0485 | -14.2528
-5 | -0.5044 | 0.03409 | -0.0392 | -14.7961
-4.5 | -0.5237 | 0.03336 | -0.0264 | -15.6984
-4 | -0.4786 | 0.03485 | -0.022 | -13.7331
-3.5 | -0.4786 | 0.03653 | -0.0126 | -13.1016
-3 | -0.4489 | 0.03826 | -0.0076 | -11.7329
-2.5 | -0.4198 | 0.03938 | -0.0028 | -10.6602
-2 | -0.3969 | 0.04088 | 0.0024 | -9.7089
-1.5 | -0.3789 | 0.04208 | 0.0083 | -9.0043
-1 | -0.3267 | 0.04309 | 0.0102 | -7.5818
-0.5 | -0.3465 | 0.04463 | 0.0199 | -7.7638
0 | -0.4315 | 0.04852 | 0.0333 | -8.8932
0.5 | -0.3788 | 0.04987 | 0.0322 | -7.5957
1 | -0.3392 | 0.05127 | 0.0314 | -6.616
1.5 | -0.2837 | 0.05228 | 0.028 | -5.4265
2 | -0.2343 | 0.05385 | 0.0246 | -4.351
2.5 | -0.1592 | 0.05599 | 0.0175 | -2.8434
3 | -0.1089 | 0.05759 | 0.013 | -1.891
3.5 | -0.0028 | 0.06172 | 0.001 | -0.045366
4 | 0.047 | 0.0629 | -0.004 | 0.74722
4.5 | 0.122 | 0.06584 | -0.0141 | 1.853
5.5 | 0.261 | 0.07266 | -0.0295 | 3.5921
6 | 0.4075 | 0.06831 | -0.0358 | 5.9655
6.5 | 0.4399 | 0.0707 | -0.036 | 6.2221
7 | 0.4817 | 0.07255 | -0.0364 | 6.6396
7.5 | 0.5239 | 0.0743 | -0.0366 | 7.0511
8 | 0.5642 | 0.07608 | -0.0365 | 7.4159
8.5 | 0.6048 | 0.07775 | -0.0363 | 7.7788
9.5 | 0.6914 | 0.08006 | -0.0354 | 8.636
10 | 0.7346 | 0.08093 | -0.0347 | 9.077
11 | 0.8287 | 0.08082 | -0.0328 | 10.2537
13 | 1.1574 | 0.05822 | -0.0276 | 19.8798
13.5 | 1.1916 | 0.05796 | -0.0254 | 20.559
14 | 1.2315 | 0.05735 | -0.023 | 21.4734
14.5 | 1.2359 | 0.06092 | -0.0201 | 20.2873
15 | 1.2339 | 0.06564 | -0.0176 | 18.798
15.5 | 1.2328 | 0.07063 | -0.0156 | 17.4543
16 | 1.2387 | 0.07512 | -0.0141 | 16.4896
16.5 | 1.2458 | 0.07966 | -0.013 | 15.639
17 | 1.2608 | 0.08333 | -0.0119 | 15.1302
17.5 | 1.2697 | 0.088 | -0.0112 | 14.4284
18 | 1.2815 | 0.09234 | -0.0106 | 13.8781
18.5 | 1.2893 | 0.09727 | -0.0104 | 13.2549
19 | 1.2791 | 0.10477 | -0.0111 | 12.2086
19.5 | 1.2895 | 0.10967 | -0.0113 | 11.758
20 | 1.266 | 0.11934 | -0.0137 | 10.6083

## 11. Re 100k Mach 0.10 (1)
BIGFOIL.COM POLAR EXPORT
NACA64A620
NACA64A620 |  |  |  | Cl Max: | 1.843 | at alpha= | 13.5 | deg
JavaFoil+Calcfoil stall+Eppler ext transition |  |  |  | L/D Max: | 56.354 | at alpha= | 6 | deg
Re: | 100000 |  |  | Cd Min: | 0.01709 | at alpha= | 0 | deg
Mach: | 0.1 |  |  | Cl=0 at alpha= | -4.9068 | deg
|  |  |  | @ Cl=0.1, Cd= | 0.01939
|  |  |  | @ Cl=0.4, Cd= | 0.017817
|  |  |  | @ Cl=0.6, Cd= | 0.017171
alpha (deg) | Cl | Cd | Cm | Cl/Cd
-20 | -0.758 | 0.21705 | -0.02 | -3.494
-19.5 | -0.772 | 0.20597 | -0.02 | -3.746
-19 | -0.783 | 0.19918 | -0.019 | -3.931
-18.5 | -0.792 | 0.18802 | -0.019 | -4.214
-18 | -0.8 | 0.17325 | -0.02 | -4.615
-17.5 | -0.804 | 0.16392 | -0.021 | -4.906
-17 | -0.806 | 0.15711 | -0.02 | -5.129
-16.5 | -0.805 | 0.1481 | -0.021 | -5.433
-16 | -0.8 | 0.13905 | -0.021 | -5.756
-15.5 | -0.793 | 0.13129 | -0.022 | -6.038
-15 | -0.782 | 0.12091 | -0.023 | -6.465
-14.5 | -0.767 | 0.11445 | -0.024 | -6.703
-14 | -0.749 | 0.10894 | -0.023 | -6.877
-13.5 | -0.728 | 0.10123 | -0.025 | -7.189
-13 | -0.703 | 0.09537 | -0.026 | -7.371
-12.5 | -0.689 | 0.08608 | -0.056 | -8.008
-12 | -0.665 | 0.07645 | -0.062 | -8.7
-11.5 | -0.649 | 0.06098 | -0.072 | -10.651
-11 | -0.649 | 0.03913 | -0.084 | -16.593
-10.5 | -0.613 | 0.03414 | -0.087 | -17.947
-10 | -0.569 | 0.03106 | -0.089 | -18.333
-9.5 | -0.455 | 0.06413 | -0.056 | -7.095
-9 | -0.466 | 0.02868 | -0.091 | -16.245
-8.5 | -0.416 | 0.02617 | -0.094 | -15.883
-8 | -0.362 | 0.02467 | -0.095 | -14.663
-7.5 | -0.306 | 0.02343 | -0.097 | -13.053
-7 | -0.249 | 0.02239 | -0.098 | -11.116
-6.5 | -0.191 | 0.02145 | -0.1 | -8.895
-6 | -0.132 | 0.02064 | -0.101 | -6.387
-5.5 | -0.072 | 0.01985 | -0.103 | -3.636
-5 | -0.011 | 0.02044 | -0.099 | -0.557
-4.5 | 0.048 | 0.01976 | -0.101 | 2.404
-4 | 0.107 | 0.01934 | -0.102 | 5.529
-3.5 | 0.167 | 0.01888 | -0.104 | 8.86
-3 | 0.228 | 0.01854 | -0.105 | 12.284
-2.5 | 0.289 | 0.0182 | -0.107 | 15.871
-2 | 0.35 | 0.01793 | -0.109 | 19.543
-1.5 | 0.412 | 0.01779 | -0.11 | 23.179
-1 | 0.475 | 0.01768 | -0.112 | 26.873
-0.5 | 0.538 | 0.01763 | -0.113 | 30.519
0 | 0.611 | 0.01709 | -0.12 | 35.725
0.5 | 0.671 | 0.01734 | -0.12 | 38.735
1 | 0.732 | 0.01761 | -0.121 | 41.587
1.5 | 0.793 | 0.01801 | -0.122 | 44.048
2 | 0.854 | 0.01837 | -0.123 | 46.491
2.5 | 0.914 | 0.0188 | -0.124 | 48.634
3 | 0.974 | 0.01927 | -0.125 | 50.573
3.5 | 1.034 | 0.01977 | -0.126 | 52.31
4 | 1.094 | 0.02039 | -0.127 | 53.645
4.5 | 1.153 | 0.02097 | -0.127 | 54.996
5 | 1.201 | 0.02165 | -0.128 | 55.493
5.5 | 1.258 | 0.02237 | -0.129 | 56.221
6 | 1.31 | 0.02324 | -0.129 | 56.354
6.5 | 1.36 | 0.02429 | -0.13 | 56.02
7 | 1.41 | 0.02534 | -0.13 | 55.653
7.5 | 1.457 | 0.02656 | -0.13 | 54.853
8 | 1.502 | 0.02788 | -0.13 | 53.872
8.5 | 1.544 | 0.0293 | -0.131 | 52.699
9 | 1.584 | 0.0309 | -0.131 | 51.259
9.5 | 1.665 | 0.03744 | -0.136 | 44.472
10 | 1.701 | 0.03997 | -0.136 | 42.568
10.5 | 1.736 | 0.04232 | -0.136 | 41.01
11 | 1.765 | 0.04485 | -0.137 | 39.351
11.5 | 1.789 | 0.04763 | -0.137 | 37.569
12 | 1.81 | 0.05082 | -0.137 | 35.608
12.5 | 1.826 | 0.05376 | -0.138 | 33.958
13 | 1.837 | 0.0566 | -0.138 | 32.455
13.5 | 1.843 | 0.06009 | -0.138 | 30.667
14 | 1.84 | 0.06428 | -0.138 | 28.629
14.5 | 1.816 | 0.07171 | -0.136 | 25.32
15 | 1.592 | 0.1294 | -0.071 | 12.306
15.5 | 1.579 | 0.13695 | -0.059 | 11.532
16 | 1.567 | 0.14625 | -0.06 | 10.711
16.5 | 1.548 | 0.15417 | -0.054 | 10.041
17 | 1.527 | 0.16336 | -0.052 | 9.348
17.5 | 1.503 | 0.17656 | -0.051 | 8.512
18 | 1.476 | 0.18285 | -0.051 | 8.07
18.5 | 1.446 | 0.19466 | -0.053 | 7.428

## 12. Re 100k Mach 0.10 (2)
BIGFOIL.COM POLAR EXPORT
NACA64A620
NACA64A620 |  |  |  | Cl Max: | 1.2859 | at alpha= | 18.5 | deg
XFOIL ncrit=9 |  |  |  | L/D Max: | 21.2832 | at alpha= | 14 | deg
Re: | 100000 |  |  | Cd Min: | 0.21322 | at alpha= | -20 | deg
Mach: | 0.1 |  |  | Cl=0 at alpha= | 3.6393 | deg
|  |  |  | @ Cl=0.1, Cd= | 0.065221
|  |  |  | @ Cl=0.4, Cd= | 0.071118
|  |  |  | @ Cl=0.6, Cd= | 0.077251
alpha (deg) | Cl | Cd | Cm | Cl/Cd
-20 | -0.3521 | 0.21322 | -0.0486 | -1.6513
-19.5 | -0.3472 | 0.20883 | -0.0494 | -1.6626
-18.5 | -0.3398 | 0.19961 | -0.0488 | -1.7023
-18 | -0.3676 | 0.19863 | -0.0511 | -1.8507
-17.5 | -0.3437 | 0.1905 | -0.0479 | -1.8042
-17 | -0.3506 | 0.18732 | -0.0475 | -1.8717
-16.5 | -0.3497 | 0.18196 | -0.0461 | -1.9219
-16 | -0.3534 | 0.17842 | -0.045 | -1.9807
-15.5 | -0.3641 | 0.17344 | -0.0444 | -2.0993
-15 | -0.3563 | 0.1695 | -0.0416 | -2.1021
-14 | -0.3739 | 0.16106 | -0.0385 | -2.3215
-13.5 | -0.4033 | 0.15797 | -0.0383 | -2.553
-13 | -0.4008 | 0.15224 | -0.0368 | -2.6327
-12 | -0.338 | 0.13613 | -0.0522 | -2.4829
-11.5 | -0.6925 | 0.07646 | -0.0863 | -9.057
-11 | -0.7284 | 0.06951 | -0.0844 | -10.4791
-10.5 | -0.7615 | 0.06378 | -0.079 | -11.9395
-10 | -0.7825 | 0.05852 | -0.073 | -13.3715
-9.5 | -0.7893 | 0.05411 | -0.067 | -14.587
-9 | -0.764 | 0.0492 | -0.0649 | -15.5285
-8.5 | -0.7224 | 0.04589 | -0.0643 | -15.742
-8 | -0.699 | 0.04382 | -0.0599 | -15.9516
-7.5 | -0.6599 | 0.04144 | -0.0581 | -15.9242
-7 | -0.5978 | 0.03929 | -0.0599 | -15.2151
-6.5 | -0.5734 | 0.03812 | -0.0552 | -15.042
-6 | -0.5471 | 0.03701 | -0.051 | -14.7825
-5.5 | -0.4975 | 0.03533 | -0.0501 | -14.0815
-5 | -0.5006 | 0.0344 | -0.0408 | -14.5523
-4.5 | -0.5221 | 0.03344 | -0.028 | -15.613
-4 | -0.4967 | 0.03491 | -0.0207 | -14.228
-3.5 | -0.4768 | 0.03662 | -0.0138 | -13.0202
-3 | -0.456 | 0.03834 | -0.0074 | -11.8936
-2.5 | -0.4201 | 0.03946 | -0.0034 | -10.6462
-2 | -0.4056 | 0.04103 | 0.0029 | -9.8854
-1.5 | -0.3778 | 0.04222 | 0.0076 | -8.9484
-1 | -0.3441 | 0.04341 | 0.0119 | -7.9267
-0.5 | -0.3516 | 0.04484 | 0.0202 | -7.8412
0 | -0.3365 | 0.04599 | 0.0246 | -7.3168
0.5 | -0.3178 | 0.04745 | 0.0274 | -6.6976
1 | -0.2728 | 0.04958 | 0.0256 | -5.5022
2.5 | -0.1602 | 0.05634 | 0.0179 | -2.8435
3 | -0.1135 | 0.05771 | 0.0139 | -1.9667
3.5 | -0.018 | 0.06152 | 0.0032 | -0.29259
4 | 0.0466 | 0.06322 | -0.0035 | 0.73711
5 | 0.2121 | 0.06942 | -0.0262 | 3.0553
5.5 | 0.2683 | 0.07272 | -0.0298 | 3.6895
6.5 | 0.4492 | 0.07052 | -0.0363 | 6.3698
7 | 0.489 | 0.07245 | -0.0366 | 6.7495
7.5 | 0.5304 | 0.07423 | -0.0367 | 7.1454
8 | 0.5703 | 0.07602 | -0.0365 | 7.502
8.5 | 0.6106 | 0.07769 | -0.0363 | 7.8594
9 | 0.6538 | 0.07896 | -0.0359 | 8.2801
9.5 | 0.6978 | 0.07993 | -0.0353 | 8.7301
10 | 0.741 | 0.08077 | -0.0346 | 9.1742
10.5 | 0.7871 | 0.08101 | -0.0337 | 9.7161
11 | 0.7974 | 0.08444 | -0.032 | 9.4434
11.5 | 0.8735 | 0.0808 | -0.031 | 10.8106
13 | 1.1026 | 0.06499 | -0.0258 | 16.9657
13.5 | 1.1845 | 0.05936 | -0.0243 | 19.9545
14 | 1.2323 | 0.0579 | -0.0219 | 21.2832
14.5 | 1.2334 | 0.06193 | -0.019 | 19.916
15 | 1.2281 | 0.06718 | -0.0166 | 18.2807
15.5 | 1.2302 | 0.07187 | -0.0148 | 17.117
16 | 1.2343 | 0.07671 | -0.0134 | 16.0905
16.5 | 1.2496 | 0.08026 | -0.012 | 15.5694
17 | 1.2529 | 0.08554 | -0.0113 | 14.6469
17.5 | 1.2615 | 0.09031 | -0.0106 | 13.9686
18 | 1.2716 | 0.09495 | -0.0102 | 13.3923
18.5 | 1.2859 | 0.09922 | -0.0098 | 12.9601
19 | 1.2686 | 0.10768 | -0.011 | 11.7812
19.5 | 1.2732 | 0.11345 | -0.0116 | 11.2226
20 | 1.2422 | 0.1245 | -0.0149 | 9.9775

## 13. Re 100k Mach 0.25 (1)
BIGFOIL.COM POLAR EXPORT
NACA64A620
NACA64A620 |  |  |  | Cl Max: | 1.806 | at alpha= | 12.5 | deg
JavaFoil+Calcfoil stall+Eppler ext transition |  |  |  | L/D Max: | 54.769 | at alpha= | 5.5 | deg
Re: | 100000 |  |  | Cd Min: | 0.01758 | at alpha= | 0 | deg
Mach: | 0.25 |  |  | Cl=0 at alpha= | -4.9016 | deg
|  |  |  | @ Cl=0.1, Cd= | 0.020012
|  |  |  | @ Cl=0.4, Cd= | 0.018429
|  |  |  | @ Cl=0.6, Cd= | 0.017805
alpha (deg) | Cl | Cd | Cm | Cl/Cd
-19.5 | -0.459 | 0.29601 | -0.022 | -1.552
-19 | -0.505 | 0.27768 | -0.022 | -1.82
-18.5 | -0.548 | 0.23843 | -0.022 | -2.297
-18 | -0.586 | 0.21735 | -0.022 | -2.696
-17.5 | -0.62 | 0.19819 | -0.022 | -3.128
-17 | -0.649 | 0.19073 | -0.021 | -3.403
-16.5 | -0.673 | 0.17421 | -0.021 | -3.865
-16 | -0.692 | 0.15371 | -0.022 | -4.503
-15.5 | -0.705 | 0.14137 | -0.022 | -4.99
-15 | -0.713 | 0.13148 | -0.022 | -5.423
-14.5 | -0.715 | 0.12425 | -0.023 | -5.752
-14 | -0.711 | 0.11696 | -0.022 | -6.076
-13.5 | -0.701 | 0.1086 | -0.023 | -6.454
-13 | -0.686 | 0.09957 | -0.025 | -6.888
-12.5 | -0.666 | 0.09356 | -0.026 | -7.113
-12 | -0.64 | 0.08756 | -0.027 | -7.315
-11.5 | -0.627 | 0.07753 | -0.062 | -8.086
-11 | -0.605 | 0.06531 | -0.071 | -9.266
-10.5 | -0.612 | 0.03897 | -0.087 | -15.703
-10 | -0.574 | 0.03393 | -0.09 | -16.926
-9.5 | -0.53 | 0.03063 | -0.093 | -17.296
-9 | -0.419 | 0.06015 | -0.062 | -6.973
-8.5 | -0.423 | 0.02751 | -0.095 | -15.388
-8 | -0.369 | 0.02574 | -0.097 | -14.341
-7.5 | -0.312 | 0.02442 | -0.099 | -12.794
-7 | -0.254 | 0.02326 | -0.1 | -10.936
-6.5 | -0.195 | 0.02226 | -0.102 | -8.77
-6 | -0.135 | 0.02135 | -0.103 | -6.322
-5.5 | -0.074 | 0.02053 | -0.105 | -3.598
-5 | -0.012 | 0.02121 | -0.101 | -0.549
-4.5 | 0.049 | 0.02043 | -0.103 | 2.381
-4 | 0.11 | 0.01993 | -0.105 | 5.498
-3.5 | 0.171 | 0.01951 | -0.106 | 8.784
-3 | 0.233 | 0.01914 | -0.108 | 12.185
-2.5 | 0.296 | 0.01881 | -0.109 | 15.723
-2 | 0.359 | 0.01852 | -0.111 | 19.368
-1.5 | 0.422 | 0.01838 | -0.113 | 22.961
-1 | 0.486 | 0.01826 | -0.114 | 26.643
-0.5 | 0.551 | 0.01823 | -0.116 | 30.212
0 | 0.626 | 0.01758 | -0.117 | 35.613
0.5 | 0.689 | 0.01784 | -0.124 | 38.616
1 | 0.752 | 0.01812 | -0.125 | 41.475
1.5 | 0.814 | 0.01851 | -0.126 | 43.978
2 | 0.876 | 0.01896 | -0.126 | 46.218
2.5 | 0.938 | 0.01946 | -0.127 | 48.227
3 | 1 | 0.01996 | -0.128 | 50.107
3.5 | 1.061 | 0.02049 | -0.129 | 51.787
4 | 1.122 | 0.02114 | -0.13 | 53.07
4.5 | 1.182 | 0.0218 | -0.131 | 54.226
5 | 1.231 | 0.02257 | -0.131 | 54.537
5.5 | 1.285 | 0.02347 | -0.132 | 54.769
6 | 1.338 | 0.02448 | -0.132 | 54.654
6.5 | 1.389 | 0.02563 | -0.132 | 54.194
7 | 1.439 | 0.02682 | -0.133 | 53.663
7.5 | 1.487 | 0.02815 | -0.133 | 52.832
8 | 1.53 | 0.02967 | -0.133 | 51.576
8.5 | 1.573 | 0.03128 | -0.134 | 50.272
9 | 1.611 | 0.03311 | -0.134 | 48.644
9.5 | 1.69 | 0.04067 | -0.139 | 41.565
10 | 1.724 | 0.0434 | -0.139 | 39.727
10.5 | 1.754 | 0.0462 | -0.139 | 37.962
11 | 1.777 | 0.04914 | -0.14 | 36.162
11.5 | 1.793 | 0.05277 | -0.14 | 33.984
12 | 1.803 | 0.05611 | -0.14 | 32.138
12.5 | 1.806 | 0.05947 | -0.141 | 30.372
13 | 1.799 | 0.06357 | -0.14 | 28.308
13.5 | 1.748 | 0.07448 | -0.136 | 23.471
14 | 1.537 | 0.12111 | -0.068 | 12.689
14.5 | 1.516 | 0.12942 | -0.058 | 11.716
15 | 1.492 | 0.13922 | -0.057 | 10.719
15.5 | 1.457 | 0.14987 | -0.053 | 9.724
16 | 1.414 | 0.16463 | -0.053 | 8.592
16.5 | 1.365 | 0.17697 | -0.052 | 7.711
17 | 1.308 | 0.18885 | -0.051 | 6.927
17.5 | 1.246 | 0.20567 | -0.05 | 6.057

## 14. Re 100k Mach 0.25 (2)
BIGFOIL.COM POLAR EXPORT
NACA64A620
NACA64A620 |  |  |  | Cl Max: | 1.2284 | at alpha= | 17 | deg
XFOIL ncrit=9 |  |  |  | L/D Max: | 18.7534 | at alpha= | 13.5 | deg
Re: | 100000 |  |  | Cd Min: | 0.1932 | at alpha= | 20 | deg
Mach: | 0.25 |  |  | Cl=0 at alpha= | 3.9264 | deg
|  |  |  | @ Cl=0.1, Cd= | 0.065105
|  |  |  | @ Cl=0.4, Cd= | 0.072492
|  |  |  | @ Cl=0.6, Cd= | 0.081312
alpha (deg) | Cl | Cd | Cm | Cl/Cd
-14.5 | -0.4154 | 0.17319 | -0.0445 | -2.3985
-14 | -0.37 | 0.1656 | -0.0382 | -2.2343
-13.5 | -0.395 | 0.16285 | -0.0377 | -2.4255
-13 | -0.3592 | 0.15417 | -0.043 | -2.3299
-12.5 | -0.3691 | 0.14584 | -0.0539 | -2.5309
-12 | -0.3085 | 0.1385 | -0.0576 | -2.2274
-11.5 | -0.301 | 0.12978 | -0.0649 | -2.3193
-11 | -0.2705 | 0.1214 | -0.0721 | -2.2282
-10.5 | -0.672 | 0.06861 | -0.0944 | -9.7945
-10 | -0.7177 | 0.06419 | -0.0868 | -11.1809
-9.5 | -0.7399 | 0.05886 | -0.0806 | -12.5705
-9 | -0.7363 | 0.05407 | -0.0759 | -13.6175
-8.5 | -0.7128 | 0.05007 | -0.073 | -14.2361
-8 | -0.6812 | 0.04672 | -0.0705 | -14.5805
-7.5 | -0.6655 | 0.04421 | -0.0646 | -15.0532
-7 | -0.6324 | 0.04223 | -0.0614 | -14.9751
-6.5 | -0.5645 | 0.03978 | -0.0633 | -14.1905
-6 | -0.5477 | 0.03869 | -0.0572 | -14.1561
-5.5 | -0.5258 | 0.03773 | -0.0516 | -13.9359
-5 | -0.4905 | 0.03615 | -0.048 | -13.5685
-4.5 | -0.4979 | 0.03506 | -0.0379 | -14.2014
-4 | -0.5143 | 0.03501 | -0.0248 | -14.6901
-3.5 | -0.4679 | 0.03691 | -0.0199 | -12.6768
-3 | -0.4715 | 0.03874 | -0.0099 | -12.1709
-2.5 | -0.4281 | 0.04027 | -0.0062 | -10.6307
-2 | -0.4235 | 0.04192 | 0.0018 | -10.1026
-1.5 | -0.3646 | 0.04295 | 0.0033 | -8.4889
-1 | -0.3816 | 0.04462 | 0.0135 | -8.5522
-0.5 | -0.3668 | 0.04589 | 0.02 | -7.993
0 | -0.3481 | 0.04705 | 0.0247 | -7.3985
0.5 | -0.2986 | 0.04805 | 0.0246 | -6.2144
1 | -0.269 | 0.04964 | 0.0254 | -5.419
1.5 | -0.2268 | 0.05159 | 0.0239 | -4.3962
2 | -0.2598 | 0.05461 | 0.0285 | -4.7574
2.5 | -0.1829 | 0.0575 | 0.0212 | -3.1809
3 | -0.1213 | 0.0589 | 0.0158 | -2.0594
3.5 | -0.0672 | 0.06083 | 0.0107 | -1.1047
4 | 0.0116 | 0.0641 | 0.0023 | 0.18097
5 | 0.2245 | 0.06652 | -0.0199 | 3.3749
6 | 0.3638 | 0.07085 | -0.0306 | 5.1348
6.5 | 0.4101 | 0.07295 | -0.0321 | 5.6217
7 | 0.4547 | 0.07506 | -0.033 | 6.0578
8 | 0.5424 | 0.079 | -0.0338 | 6.8658
8.5 | 0.5849 | 0.08087 | -0.0337 | 7.2326
9.5 | 0.6754 | 0.08352 | -0.033 | 8.0867
10 | 0.7202 | 0.08458 | -0.0324 | 8.515
11 | 0.8087 | 0.0856 | -0.0302 | 9.4474
11.5 | 0.8768 | 0.08282 | -0.0287 | 10.5868
12.5 | 1.0225 | 0.07353 | -0.0242 | 13.9059
13 | 1.0609 | 0.07305 | -0.022 | 14.5229
13.5 | 1.1824 | 0.06305 | -0.0196 | 18.7534
14 | 1.2014 | 0.06529 | -0.0168 | 18.401
14.5 | 1.2059 | 0.0695 | -0.0143 | 17.3511
15 | 1.2075 | 0.07449 | -0.0123 | 16.2102
15.5 | 1.2158 | 0.07893 | -0.0107 | 15.4035
16 | 1.2153 | 0.08481 | -0.0098 | 14.3297
16.5 | 1.2221 | 0.08989 | -0.009 | 13.5955
17 | 1.2284 | 0.09513 | -0.0084 | 12.9129
17.5 | 1.2261 | 0.10182 | -0.0086 | 12.0418
18 | 1.2184 | 0.1094 | -0.0095 | 11.1371
18.5 | 1.2191 | 0.1159 | -0.0103 | 10.5186
19 | 1.1743 | 0.12952 | -0.0155 | 9.0666
19.5 | 1.0058 | 0.17028 | -0.0383 | 5.9067
20 | 0.9573 | 0.1932 | -0.0508 | 4.955

## 15. Re 100k Mach 0.50 (1)
BIGFOIL.COM POLAR EXPORT
NACA64A620
NACA64A620 |  |  |  | Cl Max: | 1.721 | at alpha= | 9 | deg
JavaFoil+Calcfoil stall+Eppler ext transition |  |  |  | L/D Max: | 49.007 | at alpha= | 4.5 | deg
Re: | 100000 |  |  | Cd Min: | 0.01968 | at alpha= | 0 | deg
Mach: | 0.5 |  |  | Cl=0 at alpha= | -4.903 | deg
|  |  |  | @ Cl=0.1, Cd= | 0.022927
|  |  |  | @ Cl=0.4, Cd= | 0.021141
|  |  |  | @ Cl=0.6, Cd= | 0.020963
alpha (deg) | Cl | Cd | Cm | Cl/Cd
-20 | -0.874 | 0.35296 | -0.047 | -2.476
-19.5 | -0.846 | 0.34987 | -0.048 | -2.417
-19 | -0.817 | 0.34126 | -0.048 | -2.394
-18.5 | -0.789 | 0.33769 | -0.049 | -2.336
-18 | -0.76 | 0.34505 | -0.05 | -2.204
-17.5 | -0.73 | 0.32216 | -0.048 | -2.266
-17 | -0.701 | 0.29542 | -0.048 | -2.374
-16.5 | -0.673 | 0.28216 | -0.049 | -2.384
-16 | -0.644 | 0.2961 | -0.049 | -2.175
-15.5 | -0.616 | 0.26878 | -0.05 | -2.29
-15 | -0.585 | 0.26324 | -0.047 | -2.223
-14.5 | -0.557 | 0.25202 | -0.047 | -2.209
-14 | -0.528 | 0.23874 | -0.048 | -2.212
-13.5 | -0.499 | 0.23106 | -0.047 | -2.158
-13 | -0.469 | 0.2175 | -0.045 | -2.158
-12.5 | -0.441 | 0.21511 | -0.046 | -2.048
-12 | -0.412 | 0.19765 | -0.046 | -2.083
-11.5 | -0.382 | 0.15378 | -0.028 | -2.481
-11 | -0.353 | 0.13384 | -0.029 | -2.636
-10.5 | -0.324 | 0.1305 | -0.03 | -2.482
-10 | -0.478 | 0.08104 | -0.027 | -5.896
-9.5 | -0.469 | 0.07212 | -0.028 | -6.509
-9 | -0.434 | 0.06571 | -0.032 | -6.611
-8.5 | -0.447 | 0.03499 | -0.104 | -12.779
-8 | -0.347 | 0.06024 | -0.063 | -5.761
-7.5 | -0.336 | 0.03014 | -0.107 | -11.154
-7 | -0.277 | 0.02768 | -0.11 | -10.01
-6.5 | -0.214 | 0.02601 | -0.112 | -8.219
-6 | -0.148 | 0.02475 | -0.114 | -5.991
-5.5 | -0.081 | 0.02366 | -0.115 | -3.437
-5 | -0.013 | 0.0227 | -0.117 | -0.586
-4.5 | 0.054 | 0.02336 | -0.113 | 2.296
-4 | 0.121 | 0.02273 | -0.114 | 5.312
-3.5 | 0.189 | 0.02217 | -0.116 | 8.537
-3 | 0.258 | 0.02179 | -0.118 | 11.822
-2.5 | 0.326 | 0.02143 | -0.119 | 15.232
-2 | 0.396 | 0.02115 | -0.121 | 18.717
-1.5 | 0.466 | 0.021 | -0.123 | 22.173
-1 | 0.536 | 0.0209 | -0.124 | 25.648
-0.5 | 0.607 | 0.02097 | -0.126 | 28.941
0 | 0.696 | 0.01968 | -0.128 | 35.38
0.5 | 0.766 | 0.02017 | -0.13 | 38.008
1 | 0.836 | 0.02065 | -0.131 | 40.485
1.5 | 0.905 | 0.02124 | -0.133 | 42.619
2 | 0.974 | 0.02116 | -0.134 | 46.03
2.5 | 1.042 | 0.02251 | -0.141 | 46.301
3 | 1.11 | 0.02332 | -0.142 | 47.594
3.5 | 1.173 | 0.02427 | -0.142 | 48.329
4 | 1.237 | 0.02534 | -0.143 | 48.8
4.5 | 1.3 | 0.02652 | -0.143 | 49.007
5 | 1.344 | 0.02785 | -0.143 | 48.257
5.5 | 1.402 | 0.0293 | -0.144 | 47.861
6 | 1.458 | 0.03089 | -0.144 | 47.186
6.5 | 1.51 | 0.03274 | -0.144 | 46.116
7 | 1.56 | 0.03483 | -0.144 | 44.783
7.5 | 1.601 | 0.03713 | -0.144 | 43.122
8 | 1.634 | 0.0397 | -0.144 | 41.163
8.5 | 1.709 | 0.05053 | -0.151 | 33.823
9 | 1.721 | 0.0553 | -0.151 | 31.117
9.5 | 1.709 | 0.06125 | -0.151 | 27.911
10 | 1.66 | 0.06688 | -0.151 | 24.818
10.5 | 1.314 | 0.09965 | -0.054 | 13.184
11 | 0.906 | 0.15907 | -0.05 | 5.698
11.5 | 0.935 | 0.18129 | -0.062 | 5.156
12 | 0.962 | 0.2126 | -0.063 | 4.526
12.5 | 0.991 | 0.22359 | -0.071 | 4.433
13 | 1.02 | 0.2564 | -0.078 | 3.979
13.5 | 1.048 | 0.25978 | -0.079 | 4.033
14 | 1.077 | 0.27664 | -0.086 | 3.894

## 16. Re 100k Mach 0.50 (2)
BIGFOIL.COM POLAR EXPORT
NACA64A620
NACA64A620 |  |  |  | Cl Max: | -0.3922 | at alpha= | 0 | deg
XFOIL ncrit=9 |  |  |  | L/D Max: | -7.5568 | at alpha= | 0 | deg
Re: | 100000 |  |  | Cd Min: | 0.05505 | at alpha= | 0.5 | deg
Mach: | 0.5 |  |  | Cl=0 at alpha= | -99 | deg
|  |  |  | @ Cl=0.1, Cd= | 0.05505
|  |  |  | @ Cl=0.4, Cd= | 0.05505
|  |  |  | @ Cl=0.6, Cd= | 0.05505
alpha (deg) | Cl | Cd | Cm | Cl/Cd
0 | -0.3922 | 0.0519 | 0.0221 | -7.5568
0.5 | -0.4601 | 0.05505 | 0.0344 | -8.3579

## 17. Re 250k Mach 0.00 (1)
BIGFOIL.COM POLAR EXPORT
NACA64A620
NACA64A620 |  |  |  | Cl Max: | 1.87 | at alpha= | 14 | deg
JavaFoil+Calcfoil stall+Eppler ext transition |  |  |  | L/D Max: | 85.458 | at alpha= | 7.5 | deg
Re: | 250000 |  |  | Cd Min: | 0.01087 | at alpha= | -5 | deg
Mach: | 0 |  |  | Cl=0 at alpha= | -4.9048 | deg
|  |  |  | @ Cl=0.1, Cd= | 0.011066
|  |  |  | @ Cl=0.4, Cd= | 0.0114
|  |  |  | @ Cl=0.6, Cd= | 0.012009
alpha (deg) | Cl | Cd | Cm | Cl/Cd
-20 | -0.796 | 0.19036 | -0.02 | -4.18
-19.5 | -0.806 | 0.17771 | -0.021 | -4.533
-19 | -0.814 | 0.16756 | -0.021 | -4.855
-18.5 | -0.82 | 0.16291 | -0.021 | -5.031
-18 | -0.824 | 0.15262 | -0.023 | -5.396
-17.5 | -0.825 | 0.14389 | -0.022 | -5.733
-17 | -0.824 | 0.13854 | -0.023 | -5.946
-16.5 | -0.82 | 0.13164 | -0.023 | -6.227
-16 | -0.813 | 0.12459 | -0.023 | -6.523
-15.5 | -0.816 | 0.11405 | -0.05 | -7.153
-15 | -0.804 | 0.1069 | -0.052 | -7.523
-14.5 | -0.79 | 0.09879 | -0.055 | -8.001
-14 | -0.775 | 0.08976 | -0.057 | -8.634
-13.5 | -0.761 | 0.07877 | -0.063 | -9.666
-13 | -0.781 | 0.04892 | -0.077 | -15.964
-12.5 | -0.763 | 0.03979 | -0.08 | -19.187
-12 | -0.736 | 0.03458 | -0.084 | -21.271
-11.5 | -0.7 | 0.03161 | -0.086 | -22.152
-11 | -0.662 | 0.02865 | -0.088 | -23.095
-10.5 | -0.619 | 0.02626 | -0.09 | -23.587
-10 | -0.573 | 0.0243 | -0.091 | -23.601
-9.5 | -0.525 | 0.02237 | -0.093 | -23.464
-9 | -0.473 | 0.02106 | -0.094 | -22.447
-8.5 | -0.419 | 0.01989 | -0.096 | -21.059
-8 | -0.364 | 0.01883 | -0.097 | -19.319
-7.5 | -0.308 | 0.01783 | -0.099 | -17.253
-7 | -0.25 | 0.01689 | -0.101 | -14.813
-6.5 | -0.192 | 0.01613 | -0.102 | -11.891
-6 | -0.135 | 0.01455 | -0.106 | -9.299
-5.5 | -0.074 | 0.01324 | -0.108 | -5.605
-5 | -0.012 | 0.01087 | -0.109 | -1.113
-4.5 | 0.051 | 0.01098 | -0.112 | 4.641
-4 | 0.114 | 0.01109 | -0.113 | 10.306
-3.5 | 0.178 | 0.01104 | -0.113 | 16.134
-3 | 0.242 | 0.01109 | -0.114 | 21.79
-2.5 | 0.305 | 0.01121 | -0.115 | 27.213
-2 | 0.368 | 0.01134 | -0.116 | 32.497
-1.5 | 0.432 | 0.01146 | -0.117 | 37.685
-1 | 0.495 | 0.01161 | -0.118 | 42.644
-0.5 | 0.558 | 0.01178 | -0.119 | 47.41
0 | 0.613 | 0.01208 | -0.12 | 50.735
0.5 | 0.675 | 0.01227 | -0.121 | 54.988
1 | 0.737 | 0.01252 | -0.122 | 58.855
1.5 | 0.798 | 0.01271 | -0.123 | 62.8
2 | 0.86 | 0.01297 | -0.124 | 66.269
2.5 | 0.921 | 0.01325 | -0.125 | 69.514
3 | 0.982 | 0.01353 | -0.126 | 72.568
3.5 | 1.043 | 0.01386 | -0.127 | 75.256
4 | 1.103 | 0.01418 | -0.128 | 77.835
4.5 | 1.164 | 0.01453 | -0.129 | 80.078
5 | 1.214 | 0.01489 | -0.13 | 81.502
5.5 | 1.271 | 0.01536 | -0.131 | 82.74
6 | 1.326 | 0.01583 | -0.131 | 83.787
6.5 | 1.382 | 0.0163 | -0.132 | 84.776
7 | 1.436 | 0.01681 | -0.133 | 85.441
7.5 | 1.488 | 0.01741 | -0.134 | 85.458
8 | 1.538 | 0.01806 | -0.134 | 85.153
8.5 | 1.585 | 0.01871 | -0.135 | 84.716
9 | 1.63 | 0.01941 | -0.136 | 83.981
9.5 | 1.672 | 0.02023 | -0.136 | 82.659
10 | 1.711 | 0.03163 | -0.137 | 54.08
10.5 | 1.747 | 0.0334 | -0.137 | 52.322
11 | 1.777 | 0.03564 | -0.138 | 49.872
11.5 | 1.803 | 0.038 | -0.138 | 47.444
12 | 1.824 | 0.04101 | -0.138 | 44.466
12.5 | 1.842 | 0.04336 | -0.139 | 42.474
13 | 1.856 | 0.04566 | -0.139 | 40.642
13.5 | 1.865 | 0.04821 | -0.139 | 38.694
14 | 1.87 | 0.05096 | -0.14 | 36.693
14.5 | 1.87 | 0.054 | -0.14 | 34.635
15 | 1.866 | 0.05732 | -0.14 | 32.547
15.5 | 1.854 | 0.06109 | -0.14 | 30.348
16 | 1.835 | 0.065 | -0.14 | 28.229
16.5 | 1.813 | 0.06944 | -0.14 | 26.114
17 | 1.768 | 0.07921 | -0.137 | 22.318
17.5 | 1.548 | 0.15153 | -0.083 | 10.216
18 | 1.595 | 0.13014 | -0.116 | 12.254
18.5 | 1.506 | 0.16516 | -0.09 | 9.116
19 | 1.469 | 0.1789 | -0.082 | 8.213

## 18. Re 250k Mach 0.00 (2)
BIGFOIL.COM POLAR EXPORT
NACA64A620
NACA64A620 |  |  |  | Cl Max: | 1.3675 | at alpha= | 11 | deg
XFOIL ncrit=9 |  |  |  | L/D Max: | 70.787 | at alpha= | 8 | deg
Re: | 250000 |  |  | Cd Min: | 0.19332 | at alpha= | -18.5 | deg
Mach: | 0 |  |  | Cl=0 at alpha= | -3.7 | deg
|  |  |  | @ Cl=0.1, Cd= | 0.014104
|  |  |  | @ Cl=0.4, Cd= | 0.014634
|  |  |  | @ Cl=0.6, Cd= | 0.015367
alpha (deg) | Cl | Cd | Cm | Cl/Cd
-18.5 | -0.3721 | 0.19332 | -0.0441 | -1.9248
-18 | -0.3696 | 0.18966 | -0.0429 | -1.9488
-17.5 | -0.3825 | 0.1827 | -0.0439 | -2.0936
-17 | -0.362 | 0.17756 | -0.0467 | -2.0387
-16.5 | -0.3406 | 0.16826 | -0.0543 | -2.0242
-16 | -0.7024 | 0.07883 | -0.0982 | -8.9103
-15.5 | -0.5785 | 0.08839 | -0.0956 | -6.5449
-15 | -0.666 | 0.06731 | -0.1118 | -9.8945
-14.5 | -0.7049 | 0.05602 | -0.1187 | -12.583
-14 | -0.7189 | 0.04846 | -0.1231 | -14.8349
-13.5 | -0.7228 | 0.04352 | -0.1266 | -16.6085
-13 | -0.6777 | 0.03963 | -0.1296 | -17.1007
-12.5 | -0.6436 | 0.037 | -0.1316 | -17.3946
-12 | -0.6014 | 0.03376 | -0.134 | -17.814
-11.5 | -0.5268 | 0.03037 | -0.1395 | -17.3461
-10.5 | -0.4091 | 0.02624 | -0.1448 | -15.5907
-9.5 | -0.2931 | 0.0226 | -0.1505 | -12.969
-9 | -0.2655 | 0.02118 | -0.1477 | -12.5354
-8.5 | -0.2406 | 0.01994 | -0.1438 | -12.0662
-8 | -0.2196 | 0.01867 | -0.1389 | -11.7622
-7.5 | -0.1952 | 0.01742 | -0.1342 | -11.2055
-7 | -0.1909 | 0.01659 | -0.1249 | -11.5069
-6.5 | -0.1882 | 0.01553 | -0.1153 | -12.1185
-6 | -0.19 | 0.01418 | -0.1048 | -13.3992
-5.5 | -0.1688 | 0.01347 | -0.0981 | -12.5316
-5 | -0.1193 | 0.01341 | -0.0965 | -8.8963
-4.5 | -0.0846 | 0.01356 | -0.0919 | -6.2389
-4 | -0.0273 | 0.01367 | -0.092 | -1.9971
-3.5 | 0.0182 | 0.01379 | -0.0897 | 1.3198
-3 | 0.0592 | 0.01396 | -0.0865 | 4.2407
-2.5 | 0.127 | 0.0142 | -0.0888 | 8.9437
-2 | 0.1587 | 0.01442 | -0.0837 | 11.0055
-1.5 | 0.2113 | 0.01448 | -0.0832 | 14.5925
-1 | 0.2551 | 0.01449 | -0.0809 | 17.6052
-0.5 | 0.2958 | 0.0145 | -0.0781 | 20.4
0 | 0.3513 | 0.01451 | -0.0784 | 24.2109
0.5 | 0.3847 | 0.01462 | -0.0742 | 26.3133
1 | 0.4408 | 0.01467 | -0.0747 | 30.0477
1.5 | 0.4759 | 0.01485 | -0.0708 | 32.0471
2 | 0.5246 | 0.01497 | -0.0698 | 35.0434
2.5 | 0.5867 | 0.0152 | -0.0718 | 38.5987
3 | 0.6074 | 0.01546 | -0.0651 | 39.2885
3.5 | 0.681 | 0.01562 | -0.0693 | 43.598
5.5 | 0.8615 | 0.01711 | -0.064 | 50.3507
6 | 0.9487 | 0.01707 | -0.0709 | 55.577
6.5 | 0.9884 | 0.01765 | -0.0693 | 56
7 | 1.0872 | 0.01743 | -0.0786 | 62.3752
7.5 | 1.1707 | 0.01755 | -0.0859 | 66.7066
8 | 1.2593 | 0.01779 | -0.0941 | 70.787
8.5 | 1.2837 | 0.01821 | -0.089 | 70.4942
9 | 1.313 | 0.01864 | -0.0849 | 70.4399
9.5 | 1.3361 | 0.01922 | -0.0799 | 69.5161
10 | 1.3515 | 0.02012 | -0.074 | 67.172
10.5 | 1.3585 | 0.02149 | -0.0673 | 63.2154
11 | 1.3675 | 0.02308 | -0.0614 | 59.2504
11.5 | 1.3644 | 0.02561 | -0.0548 | 53.2761
12 | 1.3542 | 0.02912 | -0.0483 | 46.5041
12.5 | 1.3326 | 0.03401 | -0.0418 | 39.1826
13.5 | 1.2913 | 0.04567 | -0.0325 | 28.2746
14 | 1.2728 | 0.05207 | -0.0294 | 24.444
14.5 | 1.262 | 0.05811 | -0.0272 | 21.7174
15 | 1.2526 | 0.06428 | -0.0255 | 19.4866
15.5 | 1.2512 | 0.06983 | -0.0245 | 17.9178
16 | 1.2512 | 0.07538 | -0.0238 | 16.5986

## 19. Re 250k Mach 0.10 (1)
BIGFOIL.COM POLAR EXPORT
NACA64A620
NACA64A620 |  |  |  | Cl Max: | 1.862 | at alpha= | 14 | deg
JavaFoil+Calcfoil stall+Eppler ext transition |  |  |  | L/D Max: | 85.088 | at alpha= | 7 | deg
Re: | 250000 |  |  | Cd Min: | 0.01095 | at alpha= | -5 | deg
Mach: | 0.1 |  |  | Cl=0 at alpha= | -4.9048 | deg
|  |  |  | @ Cl=0.1, Cd= | 0.011086
|  |  |  | @ Cl=0.4, Cd= | 0.011426
|  |  |  | @ Cl=0.6, Cd= | 0.01204
alpha (deg) | Cl | Cd | Cm | Cl/Cd
-20 | -0.758 | 0.19088 | -0.021 | -3.973
-19.5 | -0.772 | 0.18023 | -0.022 | -4.282
-19 | -0.783 | 0.17436 | -0.021 | -4.491
-18.5 | -0.792 | 0.16656 | -0.021 | -4.758
-18 | -0.8 | 0.15419 | -0.022 | -5.186
-17.5 | -0.804 | 0.14546 | -0.023 | -5.529
-17 | -0.806 | 0.13971 | -0.022 | -5.769
-16.5 | -0.805 | 0.13274 | -0.023 | -6.062
-16 | -0.8 | 0.12557 | -0.024 | -6.374
-15.5 | -0.793 | 0.11837 | -0.024 | -6.697
-15 | -0.795 | 0.10863 | -0.051 | -7.32
-14.5 | -0.783 | 0.10105 | -0.054 | -7.746
-14 | -0.765 | 0.09538 | -0.054 | -8.017
-13.5 | -0.754 | 0.08264 | -0.061 | -9.118
-13 | -0.761 | 0.05849 | -0.073 | -13.01
-12.5 | -0.76 | 0.04149 | -0.08 | -18.305
-12 | -0.734 | 0.03554 | -0.084 | -20.654
-11.5 | -0.7 | 0.0323 | -0.086 | -21.662
-11 | -0.662 | 0.02912 | -0.088 | -22.74
-10.5 | -0.62 | 0.02662 | -0.09 | -23.303
-10 | -0.575 | 0.02456 | -0.092 | -23.407
-9.5 | -0.526 | 0.02264 | -0.093 | -23.255
-9 | -0.474 | 0.02125 | -0.095 | -22.315
-8.5 | -0.42 | 0.02007 | -0.096 | -20.951
-8 | -0.365 | 0.019 | -0.098 | -19.217
-7.5 | -0.309 | 0.01796 | -0.099 | -17.188
-7 | -0.251 | 0.01709 | -0.101 | -14.701
-6.5 | -0.193 | 0.01629 | -0.102 | -11.822
-6 | -0.136 | 0.01459 | -0.106 | -9.31
-5.5 | -0.075 | 0.01332 | -0.108 | -5.594
-5 | -0.012 | 0.01095 | -0.109 | -1.108
-4.5 | 0.051 | 0.01104 | -0.112 | 4.639
-4 | 0.115 | 0.0111 | -0.113 | 10.346
-3.5 | 0.179 | 0.01112 | -0.114 | 16.101
-3 | 0.243 | 0.01117 | -0.115 | 21.735
-2.5 | 0.307 | 0.01128 | -0.116 | 27.179
-2 | 0.37 | 0.01137 | -0.117 | 32.563
-1.5 | 0.434 | 0.01149 | -0.118 | 37.778
-1 | 0.498 | 0.01164 | -0.119 | 42.739
-0.5 | 0.561 | 0.01182 | -0.12 | 47.465
0 | 0.616 | 0.01213 | -0.121 | 50.786
0.5 | 0.678 | 0.01232 | -0.122 | 55.048
1 | 0.74 | 0.01256 | -0.123 | 58.917
1.5 | 0.802 | 0.01277 | -0.124 | 62.794
2 | 0.864 | 0.01304 | -0.125 | 66.261
2.5 | 0.926 | 0.01333 | -0.126 | 69.46
3 | 0.987 | 0.01361 | -0.127 | 72.527
3.5 | 1.048 | 0.01394 | -0.128 | 75.178
4 | 1.109 | 0.01428 | -0.129 | 77.651
4.5 | 1.169 | 0.01462 | -0.129 | 79.949
5 | 1.219 | 0.01503 | -0.13 | 81.142
5.5 | 1.276 | 0.01548 | -0.131 | 82.47
6 | 1.332 | 0.01596 | -0.132 | 83.475
6.5 | 1.388 | 0.01643 | -0.133 | 84.484
7 | 1.442 | 0.01695 | -0.133 | 85.088
7.5 | 1.494 | 0.01757 | -0.134 | 85.051
8 | 1.544 | 0.01822 | -0.135 | 84.731
8.5 | 1.591 | 0.01885 | -0.136 | 84.38
9 | 1.636 | 0.01959 | -0.136 | 83.517
9.5 | 1.677 | 0.02986 | -0.137 | 56.147
10 | 1.716 | 0.03208 | -0.137 | 53.475
10.5 | 1.752 | 0.034 | -0.138 | 51.523
11 | 1.78 | 0.03617 | -0.138 | 49.222
11.5 | 1.805 | 0.03865 | -0.139 | 46.696
12 | 1.824 | 0.04173 | -0.139 | 43.715
12.5 | 1.841 | 0.04405 | -0.139 | 41.789
13 | 1.853 | 0.04644 | -0.14 | 39.9
13.5 | 1.86 | 0.04907 | -0.14 | 37.91
14 | 1.862 | 0.05205 | -0.14 | 35.778
14.5 | 1.86 | 0.0553 | -0.14 | 33.626
15 | 1.851 | 0.05904 | -0.14 | 31.355
15.5 | 1.835 | 0.06252 | -0.14 | 29.349
16 | 1.812 | 0.06723 | -0.14 | 26.945
16.5 | 1.777 | 0.07337 | -0.139 | 24.221
17 | 1.555 | 0.14168 | -0.093 | 10.978
17.5 | 1.508 | 0.15539 | -0.069 | 9.704
18 | 1.483 | 0.16525 | -0.074 | 8.976
18.5 | 1.46 | 0.17142 | -0.083 | 8.516
19 | 1.419 | 0.18405 | -0.073 | 7.712

## 20. Re 250k Mach 0.10 (2)
BIGFOIL.COM POLAR EXPORT
NACA64A620
NACA64A620 |  |  |  | Cl Max: | 1.3641 | at alpha= | 11 | deg
XFOIL ncrit=9 |  |  |  | L/D Max: | 70.2671 | at alpha= | 8 | deg
Re: | 250000 |  |  | Cd Min: | 0.19414 | at alpha= | -18.5 | deg
Mach: | 0.1 |  |  | Cl=0 at alpha= | -3.6733 | deg
|  |  |  | @ Cl=0.1, Cd= | 0.014207
|  |  |  | @ Cl=0.4, Cd= | 0.01473
|  |  |  | @ Cl=0.6, Cd= | 0.015527
alpha (deg) | Cl | Cd | Cm | Cl/Cd
-18.5 | -0.372 | 0.19414 | -0.0441 | -1.9161
-18 | -0.3692 | 0.19051 | -0.0429 | -1.938
-17.5 | -0.3829 | 0.18345 | -0.0441 | -2.0872
-17 | -0.3577 | 0.17808 | -0.0475 | -2.0086
-16.5 | -0.3366 | 0.16871 | -0.0552 | -1.9951
-15.5 | -0.5391 | 0.09508 | -0.0934 | -5.67
-15 | -0.6273 | 0.07227 | -0.1108 | -8.68
-14.5 | -0.6718 | 0.05977 | -0.1188 | -11.2398
-14 | -0.6953 | 0.05084 | -0.1244 | -13.6762
-13.5 | -0.6971 | 0.04437 | -0.1303 | -15.7111
-13 | -0.6657 | 0.04095 | -0.1315 | -16.2564
-12.5 | -0.6198 | 0.03753 | -0.1367 | -16.5148
-12 | -0.5953 | 0.03447 | -0.1361 | -17.2701
-11.5 | -0.5239 | 0.03087 | -0.1414 | -16.9712
-11 | -0.4817 | 0.02902 | -0.1411 | -16.5989
-10.5 | -0.4061 | 0.02659 | -0.1467 | -15.2727
-9.5 | -0.2879 | 0.02285 | -0.1524 | -12.5996
-9 | -0.2589 | 0.02142 | -0.1498 | -12.0868
-8.5 | -0.2325 | 0.02018 | -0.1463 | -11.5213
-8 | -0.2131 | 0.01887 | -0.1411 | -11.2931
-7.5 | -0.1876 | 0.01749 | -0.1368 | -10.7261
-7 | -0.1842 | 0.0167 | -0.1272 | -11.0299
-6.5 | -0.1824 | 0.01566 | -0.1174 | -11.6475
-6 | -0.1855 | 0.01432 | -0.1066 | -12.9539
-5.5 | -0.1736 | 0.01354 | -0.098 | -12.8213
-5 | -0.1168 | 0.01343 | -0.0978 | -8.6969
-4.5 | -0.0838 | 0.01359 | -0.0928 | -6.1663
-4 | -0.0375 | 0.01375 | -0.0905 | -2.7273
-3.5 | 0.0199 | 0.01384 | -0.0906 | 1.4379
-3 | 0.0588 | 0.01401 | -0.0869 | 4.197
-2.5 | 0.1173 | 0.01429 | -0.0871 | 8.2085
-2 | 0.1604 | 0.01448 | -0.0843 | 11.0773
-1.5 | 0.2037 | 0.01457 | -0.0818 | 13.9808
-1 | 0.2586 | 0.01456 | -0.0818 | 17.761
-0.5 | 0.291 | 0.01458 | -0.0772 | 19.9588
0 | 0.3552 | 0.01459 | -0.0792 | 24.3454
0.5 | 0.3791 | 0.01472 | -0.073 | 25.7541
1 | 0.4444 | 0.01475 | -0.0753 | 30.1288
1.5 | 0.4667 | 0.01496 | -0.0687 | 31.1965
2 | 0.5269 | 0.01505 | -0.0701 | 35.01
3 | 0.6065 | 0.01557 | -0.0645 | 38.9531
3.5 | 0.6874 | 0.01575 | -0.0702 | 43.6444
5 | 0.8165 | 0.01688 | -0.0645 | 48.3709
5.5 | 0.8619 | 0.01729 | -0.0634 | 49.8496
6 | 0.9491 | 0.0173 | -0.0702 | 54.8613
6.5 | 0.988 | 0.01787 | -0.0684 | 55.2882
7 | 1.0771 | 0.01779 | -0.0758 | 60.5453
7.5 | 1.1727 | 0.01772 | -0.0851 | 66.1795
8 | 1.2627 | 0.01797 | -0.0934 | 70.2671
8.5 | 1.2834 | 0.01846 | -0.0876 | 69.5233
9 | 1.3096 | 0.01898 | -0.083 | 68.9989
9.5 | 1.3313 | 0.01963 | -0.0778 | 67.8197
10 | 1.3466 | 0.02061 | -0.0719 | 65.3372
10.5 | 1.3554 | 0.02199 | -0.0656 | 61.6371
11 | 1.3641 | 0.0237 | -0.0597 | 57.557
11.5 | 1.3592 | 0.02645 | -0.053 | 51.3875
12 | 1.3483 | 0.03013 | -0.0466 | 44.7494
12.5 | 1.3261 | 0.03523 | -0.0403 | 37.6412
13 | 1.3053 | 0.0409 | -0.0353 | 31.9144
13.5 | 1.2836 | 0.04722 | -0.0313 | 27.1834
14 | 1.2663 | 0.05363 | -0.0284 | 23.6118
14.5 | 1.2559 | 0.05974 | -0.0263 | 21.0228
15 | 1.2486 | 0.06576 | -0.0248 | 18.9872
15.5 | 1.2456 | 0.07156 | -0.0238 | 17.4064
16 | 1.245 | 0.07723 | -0.0231 | 16.1207

## 21. Re 250k Mach 0.25 (1)
BIGFOIL.COM POLAR EXPORT
NACA64A620
NACA64A620 |  |  |  | Cl Max: | 1.822 | at alpha= | 12.5 | deg
JavaFoil+Calcfoil stall+Eppler ext transition |  |  |  | L/D Max: | 83.168 | at alpha= | 7 | deg
Re: | 250000 |  |  | Cd Min: | 0.01125 | at alpha= | -4.5 | deg
Mach: | 0.25 |  |  | Cl=0 at alpha= | -4.9062 | deg
|  |  |  | @ Cl=0.1, Cd= | 0.011272
|  |  |  | @ Cl=0.4, Cd= | 0.011632
|  |  |  | @ Cl=0.6, Cd= | 0.012211
alpha (deg) | Cl | Cd | Cm | Cl/Cd
-19.5 | -0.462 | 0.2114 | -0.037 | -2.184
-19 | -0.508 | 0.20083 | -0.037 | -2.53
-18.5 | -0.551 | 0.18772 | -0.038 | -2.934
-18 | -0.59 | 0.17726 | -0.04 | -3.326
-17.5 | -0.62 | 0.16771 | -0.024 | -3.697
-17 | -0.649 | 0.1621 | -0.023 | -4.005
-16.5 | -0.673 | 0.14927 | -0.023 | -4.511
-16 | -0.692 | 0.13569 | -0.024 | -5.101
-15.5 | -0.706 | 0.12553 | -0.024 | -5.62
-15 | -0.713 | 0.11761 | -0.024 | -6.062
-14.5 | -0.715 | 0.11017 | -0.024 | -6.488
-14 | -0.711 | 0.1047 | -0.024 | -6.788
-13.5 | -0.701 | 0.09844 | -0.025 | -7.121
-13 | -0.701 | 0.08776 | -0.058 | -7.989
-12.5 | -0.688 | 0.07757 | -0.064 | -8.865
-12 | -0.706 | 0.04856 | -0.081 | -14.531
-11.5 | -0.693 | 0.03678 | -0.087 | -18.845
-11 | -0.662 | 0.03241 | -0.089 | -20.421
-10.5 | -0.624 | 0.02915 | -0.092 | -21.412
-10 | -0.581 | 0.02656 | -0.093 | -21.891
-9.5 | -0.534 | 0.02448 | -0.095 | -21.828
-9 | -0.483 | 0.02242 | -0.097 | -21.53
-8.5 | -0.429 | 0.02106 | -0.099 | -20.357
-8 | -0.373 | 0.01984 | -0.1 | -18.783
-7.5 | -0.315 | 0.01885 | -0.102 | -16.729
-7 | -0.257 | 0.01781 | -0.103 | -14.414
-6.5 | -0.197 | 0.01694 | -0.105 | -11.625
-6 | -0.136 | 0.0162 | -0.106 | -8.409
-5.5 | -0.076 | 0.01457 | -0.111 | -5.226
-5 | -0.012 | 0.01297 | -0.109 | -0.932
-4.5 | 0.052 | 0.01125 | -0.114 | 4.611
-4 | 0.118 | 0.01128 | -0.115 | 10.461
-3.5 | 0.184 | 0.01133 | -0.116 | 16.233
-3 | 0.249 | 0.01136 | -0.118 | 21.956
-2.5 | 0.315 | 0.01148 | -0.119 | 27.446
-2 | 0.38 | 0.01159 | -0.12 | 32.829
-1.5 | 0.446 | 0.01173 | -0.121 | 38.024
-1 | 0.511 | 0.01189 | -0.122 | 43.019
-0.5 | 0.577 | 0.01209 | -0.123 | 47.705
0 | 0.632 | 0.01238 | -0.124 | 51.066
0.5 | 0.696 | 0.01261 | -0.125 | 55.201
1 | 0.76 | 0.01289 | -0.126 | 58.973
1.5 | 0.824 | 0.01315 | -0.127 | 62.633
2 | 0.887 | 0.0134 | -0.128 | 66.177
2.5 | 0.95 | 0.01372 | -0.129 | 69.261
3 | 1.013 | 0.01405 | -0.13 | 72.075
3.5 | 1.075 | 0.01441 | -0.131 | 74.648
4 | 1.138 | 0.01476 | -0.132 | 77.061
4.5 | 1.199 | 0.0152 | -0.133 | 78.898
5 | 1.249 | 0.01565 | -0.134 | 79.809
5.5 | 1.307 | 0.01612 | -0.134 | 81.1
6 | 1.365 | 0.01663 | -0.135 | 82.083
6.5 | 1.421 | 0.01716 | -0.136 | 82.824
7 | 1.477 | 0.01776 | -0.137 | 83.168
7.5 | 1.529 | 0.01849 | -0.138 | 82.703
8 | 1.578 | 0.01918 | -0.138 | 82.252
8.5 | 1.624 | 0.02001 | -0.139 | 81.181
9 | 1.667 | 0.02086 | -0.14 | 79.912
9.5 | 1.705 | 0.0325 | -0.14 | 52.465
10 | 1.739 | 0.0349 | -0.141 | 49.835
10.5 | 1.769 | 0.03736 | -0.141 | 47.344
11 | 1.792 | 0.03991 | -0.141 | 44.898
11.5 | 1.807 | 0.04339 | -0.142 | 41.652
12 | 1.818 | 0.04607 | -0.142 | 39.455
12.5 | 1.822 | 0.04886 | -0.142 | 37.288
13 | 1.819 | 0.05202 | -0.142 | 34.957
13.5 | 1.808 | 0.05549 | -0.143 | 32.576
14 | 1.789 | 0.05876 | -0.143 | 30.452
14.5 | 1.761 | 0.06334 | -0.143 | 27.807
15 | 1.723 | 0.06889 | -0.142 | 25.014
15.5 | 1.638 | 0.08311 | -0.136 | 19.704
16 | 1.419 | 0.14266 | -0.07 | 9.948
16.5 | 1.367 | 0.15237 | -0.064 | 8.971
17 | 1.31 | 0.16214 | -0.061 | 8.078
17.5 | 1.246 | 0.16939 | -0.056 | 7.359

## 22. Re 250k Mach 0.25 (2)
BIGFOIL.COM POLAR EXPORT
NACA64A620
NACA64A620 |  |  |  | Cl Max: | 1.3377 | at alpha= | 11 | deg
XFOIL ncrit=9 |  |  |  | L/D Max: | 65.2273 | at alpha= | 8.5 | deg
Re: | 250000 |  |  | Cd Min: | 0.18715 | at alpha= | -17.5 | deg
Mach: | 0.25 |  |  | Cl=0 at alpha= | -3.4951 | deg
|  |  |  | @ Cl=0.1, Cd= | 0.01465
|  |  |  | @ Cl=0.4, Cd= | 0.0153
|  |  |  | @ Cl=0.6, Cd= | 0.01612
alpha (deg) | Cl | Cd | Cm | Cl/Cd
-17.5 | -0.3783 | 0.18715 | -0.0464 | -2.0214
-17 | -0.3372 | 0.18061 | -0.0522 | -1.867
-16.5 | -0.317 | 0.17109 | -0.0599 | -1.8528
-16 | -0.3154 | 0.1593 | -0.0706 | -1.9799
-15.5 | -0.2691 | 0.15412 | -0.0755 | -1.746
-15 | -0.2558 | 0.14485 | -0.0822 | -1.766
-14.5 | -0.3428 | 0.10956 | -0.1 | -3.1289
-14 | -0.435 | 0.08073 | -0.1189 | -5.3883
-13.5 | -0.5177 | 0.06214 | -0.1318 | -8.3312
-13 | -0.545 | 0.05222 | -0.1392 | -10.4366
-12.5 | -0.5502 | 0.04448 | -0.1452 | -12.3696
-12 | -0.5458 | 0.03921 | -0.1466 | -13.9199
-11.5 | -0.4993 | 0.03409 | -0.1515 | -14.6465
-11 | -0.4605 | 0.03152 | -0.1511 | -14.6098
-10.5 | -0.3865 | 0.02851 | -0.157 | -13.5566
-9.5 | -0.2596 | 0.02426 | -0.1626 | -10.7007
-9 | -0.2274 | 0.02273 | -0.1604 | -10.0044
-8.5 | -0.2024 | 0.02111 | -0.1571 | -9.5879
-8 | -0.1878 | 0.01969 | -0.1513 | -9.5378
-7.5 | -0.1805 | 0.01856 | -0.1432 | -9.7252
-7 | -0.1761 | 0.01764 | -0.1338 | -9.983
-6.5 | -0.1509 | 0.01618 | -0.1287 | -9.3263
-6 | -0.1559 | 0.01501 | -0.1172 | -10.3864
-5.5 | -0.1664 | 0.01382 | -0.1044 | -12.0405
-5 | -0.1409 | 0.01372 | -0.0974 | -10.2697
-4.5 | -0.0738 | 0.01375 | -0.0988 | -5.3673
-4 | -0.0423 | 0.014 | -0.0929 | -3.0214
-3.5 | -0.0007 | 0.01421 | -0.0893 | -0.049261
-3 | 0.0707 | 0.01432 | -0.0917 | 4.9372
-2.5 | 0.098 | 0.01464 | -0.0851 | 6.694
-2 | 0.1499 | 0.0149 | -0.0837 | 10.0604
-1.5 | 0.1934 | 0.01496 | -0.0808 | 12.9278
-1 | 0.2341 | 0.01507 | -0.0774 | 15.5342
-0.5 | 0.2896 | 0.01502 | -0.0773 | 19.281
0 | 0.3179 | 0.01512 | -0.0715 | 21.0251
0.5 | 0.3787 | 0.01517 | -0.0725 | 24.9637
1 | 0.405 | 0.01533 | -0.0665 | 26.4188
1.5 | 0.4603 | 0.01544 | -0.0664 | 29.8122
2 | 0.5045 | 0.0157 | -0.0641 | 32.1338
2.5 | 0.5397 | 0.01607 | -0.0602 | 33.5843
3 | 0.6238 | 0.01614 | -0.066 | 38.6493
3.5 | 0.632 | 0.01691 | -0.0569 | 37.3743
4 | 0.6977 | 0.01711 | -0.0591 | 40.7773
4.5 | 0.7485 | 0.01765 | -0.0586 | 42.4079
5 | 0.7901 | 0.01826 | -0.0565 | 43.2694
5.5 | 0.8822 | 0.01815 | -0.0634 | 48.6061
6 | 0.9032 | 0.01925 | -0.0582 | 46.9195
6.5 | 1.0033 | 0.01889 | -0.0665 | 53.1128
7 | 1.0479 | 0.01971 | -0.0662 | 53.1659
7.5 | 1.1458 | 0.01956 | -0.0748 | 58.5787
8 | 1.2528 | 0.01959 | -0.0853 | 63.951
8.5 | 1.2915 | 0.0198 | -0.0823 | 65.2273
9 | 1.317 | 0.02041 | -0.0772 | 64.5272
9.5 | 1.3328 | 0.02136 | -0.0709 | 62.397
10 | 1.3375 | 0.02295 | -0.0637 | 58.2789
10.5 | 1.3363 | 0.0252 | -0.0565 | 53.0278
11 | 1.3377 | 0.02779 | -0.0504 | 48.136
11.5 | 1.3309 | 0.03138 | -0.0444 | 42.4124
12 | 1.3143 | 0.03617 | -0.0385 | 36.3367
12.5 | 1.2908 | 0.0421 | -0.0332 | 30.6603
13 | 1.2691 | 0.04848 | -0.0291 | 26.1778
13.5 | 1.2501 | 0.05514 | -0.0261 | 22.6714
14 | 1.2332 | 0.06199 | -0.0239 | 19.8935
14.5 | 1.2264 | 0.06815 | -0.0224 | 17.9956
15 | 1.2212 | 0.07436 | -0.0214 | 16.4228
15.5 | 1.2206 | 0.08026 | -0.0207 | 15.2081
16 | 1.2214 | 0.08618 | -0.0204 | 14.1727

## 23. Re 250k Mach 0.50 (1)
BIGFOIL.COM POLAR EXPORT
NACA64A620
NACA64A620 |  |  |  | Cl Max: | 1.733 | at alpha= | 9 | deg
JavaFoil+Calcfoil stall+Eppler ext transition |  |  |  | L/D Max: | 74.03 | at alpha= | 5.5 | deg
Re: | 250000 |  |  | Cd Min: | 0.01273 | at alpha= | -2 | deg
Mach: | 0.5 |  |  | Cl=0 at alpha= | -4.9044 | deg
|  |  |  | @ Cl=0.1, Cd= | 0.014573
|  |  |  | @ Cl=0.4, Cd= | 0.013032
|  |  |  | @ Cl=0.6, Cd= | 0.01317
alpha (deg) | Cl | Cd | Cm | Cl/Cd
-20 | -0.874 | 0.27199 | -0.048 | -3.214
-19.5 | -0.846 | 0.2668 | -0.049 | -3.169
-19 | -0.817 | 0.26693 | -0.049 | -3.062
-18.5 | -0.789 | 0.24745 | -0.05 | -3.188
-18 | -0.76 | 0.24864 | -0.051 | -3.058
-17.5 | -0.73 | 0.24024 | -0.049 | -3.039
-17 | -0.701 | 0.2258 | -0.049 | -3.107
-16.5 | -0.673 | 0.21472 | -0.049 | -3.133
-16 | -0.644 | 0.22266 | -0.049 | -2.893
-15.5 | -0.616 | 0.20473 | -0.05 | -3.007
-15 | -0.585 | 0.19978 | -0.047 | -2.93
-14.5 | -0.557 | 0.18959 | -0.048 | -2.936
-14 | -0.528 | 0.17932 | -0.049 | -2.944
-13.5 | -0.499 | 0.17953 | -0.048 | -2.78
-13 | -0.469 | 0.167 | -0.046 | -2.811
-12.5 | -0.441 | 0.1584 | -0.047 | -2.782
-12 | -0.412 | 0.15065 | -0.048 | -2.734
-11.5 | -0.382 | 0.12005 | -0.03 | -3.178
-11 | -0.353 | 0.10851 | -0.031 | -3.251
-10.5 | -0.324 | 0.10654 | -0.032 | -3.041
-10 | -0.478 | 0.07142 | -0.028 | -6.691
-9.5 | -0.47 | 0.06519 | -0.031 | -7.202
-9 | -0.495 | 0.03242 | -0.104 | -15.273
-8.5 | -0.452 | 0.02765 | -0.108 | -16.365
-8 | -0.4 | 0.02477 | -0.11 | -16.132
-7.5 | -0.341 | 0.02299 | -0.111 | -14.847
-7 | -0.28 | 0.02159 | -0.112 | -12.954
-6.5 | -0.215 | 0.02021 | -0.114 | -10.663
-6 | -0.149 | 0.01913 | -0.116 | -7.811
-5.5 | -0.082 | 0.01814 | -0.117 | -4.518
-5 | -0.013 | 0.01727 | -0.119 | -0.776
-4.5 | 0.055 | 0.01483 | -0.119 | 3.734
-4 | 0.125 | 0.01443 | -0.121 | 8.65
-3.5 | 0.196 | 0.01412 | -0.123 | 13.864
-3 | 0.267 | 0.01393 | -0.124 | 19.144
-2.5 | 0.338 | 0.01378 | -0.126 | 24.527
-2 | 0.425 | 0.01273 | -0.133 | 33.413
-1.5 | 0.499 | 0.01284 | -0.135 | 38.824
-1 | 0.572 | 0.01307 | -0.136 | 43.737
-0.5 | 0.645 | 0.01333 | -0.137 | 48.379
0 | 0.704 | 0.01384 | -0.138 | 50.893
0.5 | 0.775 | 0.01417 | -0.139 | 54.72
1 | 0.846 | 0.01451 | -0.14 | 58.284
1.5 | 0.916 | 0.01492 | -0.141 | 61.415
2 | 0.986 | 0.01535 | -0.142 | 64.197
2.5 | 1.055 | 0.01581 | -0.143 | 66.724
3 | 1.124 | 0.01633 | -0.144 | 68.841
3.5 | 1.193 | 0.01686 | -0.145 | 70.796
4 | 1.262 | 0.0174 | -0.146 | 72.544
4.5 | 1.331 | 0.01804 | -0.147 | 73.741
5 | 1.38 | 0.01871 | -0.148 | 73.745
5.5 | 1.443 | 0.01949 | -0.149 | 74.03
6 | 1.504 | 0.02036 | -0.15 | 73.865
6.5 | 1.562 | 0.02131 | -0.151 | 73.289
7 | 1.616 | 0.02245 | -0.151 | 71.981
7.5 | 1.658 | 0.02384 | -0.151 | 69.566
8 | 1.692 | 0.02543 | -0.152 | 66.552
8.5 | 1.722 | 0.04083 | -0.152 | 42.184
9 | 1.733 | 0.04492 | -0.153 | 38.593
9.5 | 1.721 | 0.0509 | -0.153 | 33.819
10 | 1.673 | 0.05577 | -0.153 | 29.993
10.5 | 1.314 | 0.08572 | -0.056 | 15.331
11 | 0.906 | 0.12609 | -0.052 | 7.189
11.5 | 0.935 | 0.14305 | -0.062 | 6.535
12 | 0.962 | 0.15781 | -0.064 | 6.099
12.5 | 0.991 | 0.16473 | -0.071 | 6.016
13 | 1.02 | 0.1865 | -0.078 | 5.471
13.5 | 1.048 | 0.19022 | -0.079 | 5.508
14 | 1.077 | 0.203 | -0.086 | 5.307

## 24. Re 250k Mach 0.50 (2)
BIGFOIL.COM POLAR EXPORT
NACA64A620
NACA64A620 |  |  |  | Cl Max: | 0.2331 | at alpha= | 0 | deg
XFOIL ncrit=9 |  |  |  | L/D Max: | 12.9213 | at alpha= | 0 | deg
Re: | 250000 |  |  | Cd Min: | 0.23553 | at alpha= | -20 | deg
Mach: | 0.5 |  |  | Cl=0 at alpha= | -2.4399 | deg
|  |  |  | @ Cl=0.1, Cd= | 0.017454
|  |  |  | @ Cl=0.4, Cd= | 0.01804
|  |  |  | @ Cl=0.6, Cd= | 0.01804
alpha (deg) | Cl | Cd | Cm | Cl/Cd
-20 | -0.3828 | 0.23553 | -0.0455 | -1.6253
-19.5 | -0.3793 | 0.23056 | -0.0452 | -1.6451
-19 | -0.3864 | 0.2251 | -0.0467 | -1.7166
-18.5 | -0.3731 | 0.21934 | -0.0455 | -1.701
-18 | -0.3343 | 0.20994 | -0.0547 | -1.5924
-17.5 | -0.3058 | 0.19977 | -0.0639 | -1.5308
-17 | -0.2768 | 0.19036 | -0.0746 | -1.4541
-16.5 | -0.2405 | 0.18137 | -0.0809 | -1.326
-16 | -0.2347 | 0.1712 | -0.0937 | -1.3709
-15.5 | -0.1874 | 0.16321 | -0.0985 | -1.1482
-15 | -0.1498 | 0.15463 | -0.105 | -0.96876
-14.5 | -0.1492 | 0.14425 | -0.1188 | -1.0343
-14 | -0.1048 | 0.13654 | -0.1206 | -0.76754
-13 | -0.0915 | 0.10781 | -0.1423 | -0.84872
-12.5 | -0.0931 | 0.09714 | -0.148 | -0.95841
-12 | -0.1178 | 0.08007 | -0.1607 | -1.4712
-11.5 | -0.1845 | 0.06253 | -0.1735 | -2.9506
-11 | -0.2173 | 0.04986 | -0.1858 | -4.3582
-10.5 | -0.2334 | 0.04245 | -0.1891 | -5.4982
-10 | -0.2246 | 0.03712 | -0.1907 | -6.0506
-9.5 | -0.1984 | 0.03265 | -0.1922 | -6.0766
-9 | -0.1447 | 0.02885 | -0.195 | -5.0156
-8.5 | -0.1141 | 0.02679 | -0.1911 | -4.2591
-8 | -0.088 | 0.02494 | -0.1862 | -3.5285
-7.5 | -0.0708 | 0.0232 | -0.1802 | -3.0517
-7 | -0.0616 | 0.02141 | -0.1731 | -2.8772
-6.5 | -0.0654 | 0.0198 | -0.1637 | -3.303
-6 | -0.0804 | 0.01866 | -0.1505 | -4.3087
-5.5 | -0.1008 | 0.01775 | -0.1353 | -5.6789
-5 | -0.1097 | 0.01647 | -0.1222 | -6.6606
-4.5 | -0.1217 | 0.01507 | -0.108 | -8.0756
-4 | -0.1217 | 0.01529 | -0.0942 | -7.9595
-3.5 | -0.0889 | 0.01566 | -0.0865 | -5.6769
-3 | -0.0225 | 0.01596 | -0.0851 | -1.4098
-2.5 | -0.0106 | 0.01644 | -0.0741 | -0.64477
-2 | 0.0776 | 0.0167 | -0.0773 | 4.6467
-1.5 | 0.0744 | 0.01736 | -0.0636 | 4.2857
-1 | 0.1396 | 0.0176 | -0.063 | 7.9318
-0.5 | 0.1426 | 0.01823 | -0.0514 | 7.8223
0 | 0.2331 | 0.01804 | -0.056 | 12.9213

## 25. Re 500k Mach 0.00 (1)
BIGFOIL.COM POLAR EXPORT
NACA64A620
NACA64A620 |  |  |  | Cl Max: | 1.883 | at alpha= | 14.5 | deg
JavaFoil+Calcfoil stall+Eppler ext transition |  |  |  | L/D Max: | 110.521 | at alpha= | 8 | deg
Re: | 500000 |  |  | Cd Min: | 0.00855 | at alpha= | -5 | deg
Mach: | 0 |  |  | Cl=0 at alpha= | -4.9048 | deg
|  |  |  | @ Cl=0.1, Cd= | 0.0086611
|  |  |  | @ Cl=0.4, Cd= | 0.009155
|  |  |  | @ Cl=0.6, Cd= | 0.0096149
alpha (deg) | Cl | Cd | Cm | Cl/Cd
-20 | -0.804 | 0.17966 | -0.04 | -4.476
-19.5 | -0.815 | 0.16785 | -0.042 | -4.857
-19 | -0.824 | 0.15938 | -0.043 | -5.169
-18.5 | -0.83 | 0.15306 | -0.044 | -5.425
-18 | -0.836 | 0.14268 | -0.046 | -5.856
-17.5 | -0.838 | 0.1348 | -0.047 | -6.218
-17 | -0.837 | 0.12843 | -0.048 | -6.517
-16.5 | -0.834 | 0.12066 | -0.049 | -6.916
-16 | -0.829 | 0.11286 | -0.051 | -7.347
-15.5 | -0.825 | 0.10158 | -0.056 | -8.124
-15 | -0.817 | 0.09217 | -0.059 | -8.866
-14.5 | -0.813 | 0.07879 | -0.064 | -10.315
-14 | -0.833 | 0.05143 | -0.075 | -16.197
-13.5 | -0.823 | 0.04174 | -0.079 | -19.707
-13 | -0.802 | 0.03592 | -0.081 | -22.329
-12.5 | -0.776 | 0.03168 | -0.084 | -24.486
-12 | -0.744 | 0.02858 | -0.086 | -26.03
-11.5 | -0.707 | 0.02644 | -0.087 | -26.727
-11 | -0.667 | 0.02425 | -0.089 | -27.489
-10.5 | -0.623 | 0.02226 | -0.09 | -28.003
-10 | -0.577 | 0.02069 | -0.092 | -27.882
-9.5 | -0.529 | 0.01868 | -0.094 | -28.298
-9 | -0.476 | 0.01759 | -0.095 | -27.067
-8.5 | -0.422 | 0.0166 | -0.097 | -25.41
-8 | -0.366 | 0.01566 | -0.098 | -23.396
-7.5 | -0.31 | 0.01478 | -0.1 | -20.951
-7 | -0.257 | 0.01299 | -0.104 | -19.769
-6.5 | -0.197 | 0.01162 | -0.105 | -16.985
-6 | -0.138 | 0.01154 | -0.108 | -11.946
-5.5 | -0.075 | 0.0111 | -0.109 | -6.775
-5 | -0.012 | 0.00855 | -0.11 | -1.433
-4.5 | 0.051 | 0.00856 | -0.112 | 5.95
-4 | 0.114 | 0.00869 | -0.113 | 13.147
-3.5 | 0.178 | 0.00875 | -0.114 | 20.359
-3 | 0.242 | 0.00885 | -0.115 | 27.309
-2.5 | 0.305 | 0.00895 | -0.116 | 34.091
-2 | 0.368 | 0.00907 | -0.117 | 40.626
-1.5 | 0.432 | 0.00924 | -0.119 | 46.727
-1 | 0.495 | 0.00946 | -0.12 | 52.338
-0.5 | 0.558 | 0.00938 | -0.121 | 59.511
0 | 0.617 | 0.00971 | -0.121 | 63.554
0.5 | 0.678 | 0.00986 | -0.122 | 68.843
1 | 0.74 | 0.01007 | -0.123 | 73.476
1.5 | 0.802 | 0.01022 | -0.124 | 78.46
2 | 0.864 | 0.01043 | -0.125 | 82.769
2.5 | 0.925 | 0.01064 | -0.126 | 86.971
3 | 0.986 | 0.01085 | -0.127 | 90.929
3.5 | 1.048 | 0.01106 | -0.128 | 94.731
4 | 1.109 | 0.01132 | -0.129 | 97.976
4.5 | 1.17 | 0.01156 | -0.13 | 101.155
5 | 1.221 | 0.01185 | -0.131 | 103.028
5.5 | 1.279 | 0.01217 | -0.131 | 105.106
6 | 1.336 | 0.01246 | -0.132 | 107.212
6.5 | 1.393 | 0.01279 | -0.133 | 108.927
7 | 1.448 | 0.01316 | -0.134 | 110.066
7.5 | 1.501 | 0.0136 | -0.135 | 110.35
8 | 1.551 | 0.01404 | -0.136 | 110.521
8.5 | 1.6 | 0.0145 | -0.136 | 110.305
9 | 1.645 | 0.01501 | -0.137 | 109.596
9.5 | 1.688 | 0.0156 | -0.138 | 108.207
10 | 1.717 | 0.02717 | -0.137 | 63.179
10.5 | 1.754 | 0.0288 | -0.138 | 60.91
11 | 1.786 | 0.03061 | -0.139 | 58.353
11.5 | 1.814 | 0.0326 | -0.139 | 55.65
12 | 1.835 | 0.03545 | -0.139 | 51.761
12.5 | 1.853 | 0.03751 | -0.14 | 49.394
13 | 1.867 | 0.03943 | -0.14 | 47.348
13.5 | 1.877 | 0.04161 | -0.141 | 45.104
14 | 1.882 | 0.04405 | -0.141 | 42.726
14.5 | 1.883 | 0.04664 | -0.141 | 40.364
15 | 1.879 | 0.04937 | -0.141 | 38.062
15.5 | 1.868 | 0.05232 | -0.141 | 35.709
16 | 1.852 | 0.05539 | -0.142 | 33.433
16.5 | 1.831 | 0.05884 | -0.142 | 31.115
17 | 1.804 | 0.06337 | -0.142 | 28.473
17.5 | 1.774 | 0.06759 | -0.141 | 26.251
18 | 1.743 | 0.07169 | -0.141 | 24.307
18.5 | 1.704 | 0.0776 | -0.141 | 21.959
19 | 1.656 | 0.08717 | -0.139 | 19.002
19.5 | 1.607 | 0.09691 | -0.137 | 16.577

## 26. Re 500k Mach 0.00 (2)
BIGFOIL.COM POLAR EXPORT
NACA64A620
NACA64A620 |  |  |  | Cl Max: | 1.3604 | at alpha= | 10.5 | deg
XFOIL ncrit=9 |  |  |  | L/D Max: | 88.9863 | at alpha= | 9 | deg
Re: | 500000 |  |  | Cd Min: | 0.11914 | at alpha= | -20 | deg
Mach: | 0 |  |  | Cl=0 at alpha= | -3.9699 | deg
|  |  |  | @ Cl=0.1, Cd= | 0.0093951
|  |  |  | @ Cl=0.4, Cd= | 0.01002
|  |  |  | @ Cl=0.6, Cd= | 0.01064
alpha (deg) | Cl | Cd | Cm | Cl/Cd
-20 | -0.7069 | 0.11914 | -0.076 | -5.9334
-19.5 | -0.7653 | 0.10449 | -0.0816 | -7.3241
-19 | -0.7996 | 0.09054 | -0.0904 | -8.8315
-18.5 | -0.812 | 0.0784 | -0.1008 | -10.3571
-18 | -0.8153 | 0.06942 | -0.1077 | -11.7445
-17.5 | -0.8009 | 0.06316 | -0.1135 | -12.6805
-17 | -0.7824 | 0.05718 | -0.1199 | -13.6831
-16.5 | -0.7656 | 0.05151 | -0.1253 | -14.8631
-16 | -0.7466 | 0.04667 | -0.1295 | -15.9974
-15.5 | -0.7189 | 0.04231 | -0.1341 | -16.9913
-15 | -0.6873 | 0.03888 | -0.138 | -17.6775
-14.5 | -0.6537 | 0.03568 | -0.1415 | -18.3212
-14 | -0.611 | 0.03272 | -0.1457 | -18.6736
-13.5 | -0.5745 | 0.03015 | -0.148 | -19.0547
-13 | -0.5325 | 0.02783 | -0.1511 | -19.134
-12.5 | -0.4962 | 0.02598 | -0.1524 | -19.0993
-12 | -0.4546 | 0.02411 | -0.1545 | -18.8552
-11.5 | -0.4231 | 0.02221 | -0.1544 | -19.05
-11 | -0.3879 | 0.02081 | -0.1543 | -18.6401
-10.5 | -0.3526 | 0.01888 | -0.1551 | -18.6758
-10 | -0.3026 | 0.01751 | -0.1575 | -17.2816
-9.5 | -0.2754 | 0.01606 | -0.1556 | -17.1482
-9 | -0.2484 | 0.01493 | -0.1525 | -16.6376
-8.5 | -0.2229 | 0.01406 | -0.1481 | -15.8535
-8 | -0.2002 | 0.01333 | -0.1426 | -15.0188
-7.5 | -0.1825 | 0.01273 | -0.1358 | -14.3362
-7 | -0.1565 | 0.01215 | -0.1305 | -12.8807
-6.5 | -0.1321 | 0.01146 | -0.1249 | -11.5271
-6 | -0.1151 | 0.01069 | -0.1177 | -10.7671
-5.5 | -0.1034 | 0.00974 | -0.1095 | -10.616
-5 | -0.0804 | 0.00925 | -0.1031 | -8.6919
-4.5 | -0.0365 | 0.00925 | -0.1007 | -3.9459
-4 | -0.0024 | 0.00925 | -0.0961 | -0.25946
-3.5 | 0.0374 | 0.0093 | -0.0927 | 4.0215
-3 | 0.0857 | 0.0094 | -0.0912 | 9.117
-2.5 | 0.1152 | 0.00939 | -0.0857 | 12.2684
-2 | 0.1572 | 0.0095 | -0.0828 | 16.5474
-1.5 | 0.1955 | 0.00957 | -0.0791 | 20.4284
-1 | 0.2338 | 0.00971 | -0.0755 | 24.0783
-0.5 | 0.2848 | 0.00976 | -0.0748 | 29.1803
0 | 0.3275 | 0.00988 | -0.0723 | 33.1478
0.5 | 0.3814 | 0.00996 | -0.0723 | 38.2932
1 | 0.428 | 0.01011 | -0.0707 | 42.3343
1.5 | 0.4805 | 0.01025 | -0.0704 | 46.878
2 | 0.5345 | 0.01042 | -0.0706 | 51.2956
2.5 | 0.5854 | 0.0106 | -0.0701 | 55.2264
3 | 0.6504 | 0.01078 | -0.0726 | 60.334
3.5 | 0.6991 | 0.011 | -0.0718 | 63.5545
4 | 0.758 | 0.0112 | -0.073 | 67.6786
4.5 | 0.8168 | 0.01145 | -0.0744 | 71.3362
5 | 0.8683 | 0.01168 | -0.0743 | 74.3408
5.5 | 0.9303 | 0.01194 | -0.0764 | 77.9146
6 | 0.9828 | 0.01218 | -0.0767 | 80.6897
6.5 | 1.0412 | 0.01246 | -0.0781 | 83.5634
7 | 1.0907 | 0.01275 | -0.0781 | 85.5451
7.5 | 1.1369 | 0.0131 | -0.0774 | 86.7863
8 | 1.1822 | 0.01347 | -0.0766 | 87.7654
8.5 | 1.224 | 0.0139 | -0.0754 | 88.0576
9 | 1.2992 | 0.0146 | -0.0813 | 88.9863
9.5 | 1.326 | 0.01555 | -0.0775 | 85.2733
10 | 1.3475 | 0.01681 | -0.0731 | 80.1606
10.5 | 1.3604 | 0.01859 | -0.0678 | 73.1791
11.5 | 1.3284 | 0.02637 | -0.0524 | 50.3754
12 | 1.3192 | 0.03069 | -0.0471 | 42.9847
12.5 | 1.3056 | 0.03574 | -0.0422 | 36.5305
13 | 1.298 | 0.04069 | -0.0385 | 31.8997
13.5 | 1.2907 | 0.04588 | -0.0354 | 28.1321
14 | 1.291 | 0.05064 | -0.0332 | 25.4937
14.5 | 1.2957 | 0.05515 | -0.0315 | 23.4941
15 | 1.2986 | 0.06 | -0.03 | 21.6433
15.5 | 1.3031 | 0.06479 | -0.0289 | 20.1127

## 27. Re 500k Mach 0.10 (1)
BIGFOIL.COM POLAR EXPORT
NACA64A620
NACA64A620 |  |  |  | Cl Max: | 1.874 | at alpha= | 14 | deg
JavaFoil+Calcfoil stall+Eppler ext transition |  |  |  | L/D Max: | 110.059 | at alpha= | 8 | deg
Re: | 500000 |  |  | Cd Min: | 0.00855 | at alpha= | -5 | deg
Mach: | 0.1 |  |  | Cl=0 at alpha= | -4.9048 | deg
|  |  |  | @ Cl=0.1, Cd= | 0.0086772
|  |  |  | @ Cl=0.4, Cd= | 0.0092137
|  |  |  | @ Cl=0.6, Cd= | 0.0096856
alpha (deg) | Cl | Cd | Cm | Cl/Cd
-20 | -0.767 | 0.1781 | -0.041 | -4.306
-19.5 | -0.78 | 0.17128 | -0.042 | -4.556
-19 | -0.792 | 0.16329 | -0.042 | -4.849
-18.5 | -0.802 | 0.15493 | -0.043 | -5.174
-18 | -0.81 | 0.14616 | -0.045 | -5.544
-17.5 | -0.816 | 0.13742 | -0.046 | -5.938
-17 | -0.818 | 0.13112 | -0.047 | -6.236
-16.5 | -0.818 | 0.12343 | -0.049 | -6.626
-16 | -0.815 | 0.11562 | -0.051 | -7.051
-15.5 | -0.809 | 0.10796 | -0.053 | -7.495
-15 | -0.806 | 0.09562 | -0.058 | -8.426
-14.5 | -0.798 | 0.08519 | -0.062 | -9.369
-14 | -0.786 | 0.07655 | -0.065 | -10.271
-13.5 | -0.815 | 0.04421 | -0.078 | -18.434
-13 | -0.798 | 0.03726 | -0.081 | -21.415
-12.5 | -0.773 | 0.03256 | -0.084 | -23.75
-12 | -0.743 | 0.02927 | -0.086 | -25.373
-11.5 | -0.707 | 0.02691 | -0.087 | -26.263
-11 | -0.667 | 0.02466 | -0.089 | -27.065
-10.5 | -0.625 | 0.02257 | -0.091 | -27.682
-10 | -0.578 | 0.02093 | -0.092 | -27.637
-9.5 | -0.53 | 0.01888 | -0.094 | -28.084
-9 | -0.478 | 0.01777 | -0.096 | -26.871
-8.5 | -0.423 | 0.01675 | -0.097 | -25.272
-8 | -0.368 | 0.01584 | -0.099 | -23.218
-7.5 | -0.311 | 0.01491 | -0.1 | -20.849
-7 | -0.258 | 0.0131 | -0.104 | -19.675
-6.5 | -0.198 | 0.01248 | -0.106 | -15.863
-6 | -0.139 | 0.01158 | -0.109 | -11.965
-5.5 | -0.076 | 0.01112 | -0.11 | -6.801
-5 | -0.012 | 0.00855 | -0.111 | -1.44
-4.5 | 0.051 | 0.00857 | -0.112 | 5.972
-4 | 0.115 | 0.00871 | -0.113 | 13.191
-3.5 | 0.179 | 0.00876 | -0.115 | 20.442
-3 | 0.243 | 0.00886 | -0.116 | 27.413
-2.5 | 0.307 | 0.00896 | -0.117 | 34.216
-2 | 0.37 | 0.00912 | -0.118 | 40.605
-1.5 | 0.434 | 0.00932 | -0.119 | 46.555
-1 | 0.498 | 0.00949 | -0.12 | 52.453
-0.5 | 0.561 | 0.00956 | -0.121 | 58.712
0 | 0.62 | 0.00975 | -0.122 | 63.556
0.5 | 0.682 | 0.0099 | -0.122 | 68.846
1 | 0.744 | 0.01011 | -0.123 | 73.555
1.5 | 0.806 | 0.01027 | -0.124 | 78.435
2 | 0.868 | 0.01049 | -0.125 | 82.749
2.5 | 0.93 | 0.0107 | -0.126 | 86.909
3 | 0.991 | 0.0109 | -0.127 | 90.932
3.5 | 1.053 | 0.01113 | -0.128 | 94.611
4 | 1.114 | 0.01139 | -0.129 | 97.806
4.5 | 1.175 | 0.01164 | -0.13 | 100.941
5 | 1.226 | 0.01191 | -0.131 | 102.958
5.5 | 1.285 | 0.01225 | -0.132 | 104.896
6 | 1.343 | 0.01257 | -0.133 | 106.838
6.5 | 1.399 | 0.0129 | -0.134 | 108.45
7 | 1.455 | 0.01328 | -0.135 | 109.509
7.5 | 1.507 | 0.01372 | -0.136 | 109.908
8 | 1.558 | 0.01416 | -0.136 | 110.059
8.5 | 1.606 | 0.01465 | -0.137 | 109.571
9 | 1.651 | 0.01518 | -0.138 | 108.759
9.5 | 1.682 | 0.02556 | -0.137 | 65.829
10 | 1.722 | 0.02754 | -0.138 | 62.525
10.5 | 1.759 | 0.02926 | -0.139 | 60.109
11 | 1.79 | 0.03106 | -0.139 | 57.629
11.5 | 1.817 | 0.03316 | -0.14 | 54.799
12 | 1.835 | 0.03615 | -0.14 | 50.766
12.5 | 1.852 | 0.03814 | -0.14 | 48.552
13 | 1.864 | 0.04013 | -0.141 | 46.453
13.5 | 1.871 | 0.04237 | -0.141 | 44.168
14 | 1.874 | 0.04498 | -0.141 | 41.671
14.5 | 1.872 | 0.04759 | -0.142 | 39.332
15 | 1.865 | 0.05072 | -0.142 | 36.76
15.5 | 1.85 | 0.05353 | -0.142 | 34.558
16 | 1.829 | 0.05715 | -0.142 | 32.001
16.5 | 1.803 | 0.06083 | -0.142 | 29.645
17 | 1.772 | 0.06537 | -0.142 | 27.105
17.5 | 1.736 | 0.07009 | -0.142 | 24.769
18 | 1.695 | 0.07621 | -0.141 | 22.237
18.5 | 1.652 | 0.08252 | -0.14 | 20.013
19 | 1.595 | 0.09383 | -0.138 | 16.999

## 28. Re 500k Mach 0.10 (2)
BIGFOIL.COM POLAR EXPORT
NACA64A620
NACA64A620 |  |  |  | Cl Max: | 1.3593 | at alpha= | 10.5 | deg
XFOIL ncrit=9 |  |  |  | L/D Max: | 87.7027 | at alpha= | 9 | deg
Re: | 500000 |  |  | Cd Min: | 0.0991 | at alpha= | -19 | deg
Mach: | 0.1 |  |  | Cl=0 at alpha= | -3.9623 | deg
|  |  |  | @ Cl=0.1, Cd= | 0.009424
|  |  |  | @ Cl=0.4, Cd= | 0.010079
|  |  |  | @ Cl=0.6, Cd= | 0.010697
alpha (deg) | Cl | Cd | Cm | Cl/Cd
-19 | -0.7516 | 0.0991 | -0.0876 | -7.5843
-18.5 | -0.7739 | 0.08509 | -0.0988 | -9.0951
-18 | -0.7863 | 0.0742 | -0.1071 | -10.597
-17.5 | -0.7798 | 0.06675 | -0.1134 | -11.6824
-17 | -0.7627 | 0.0604 | -0.1201 | -12.6275
-16.5 | -0.7492 | 0.05412 | -0.1259 | -13.8433
-16 | -0.734 | 0.04872 | -0.1304 | -15.0657
-15.5 | -0.7092 | 0.04379 | -0.1356 | -16.1955
-15 | -0.6796 | 0.04014 | -0.1394 | -16.9307
-14.5 | -0.6474 | 0.03673 | -0.1429 | -17.6259
-14 | -0.6062 | 0.03357 | -0.1472 | -18.0578
-13.5 | -0.5697 | 0.03092 | -0.1496 | -18.425
-13 | -0.5286 | 0.02847 | -0.1526 | -18.5669
-12.5 | -0.4928 | 0.02653 | -0.1539 | -18.5752
-12 | -0.451 | 0.02466 | -0.1559 | -18.2887
-11.5 | -0.4199 | 0.02268 | -0.1558 | -18.5141
-11 | -0.3856 | 0.02121 | -0.1556 | -18.1801
-10.5 | -0.3515 | 0.01926 | -0.156 | -18.2503
-10 | -0.2998 | 0.01783 | -0.1588 | -16.8144
-9.5 | -0.2728 | 0.01629 | -0.157 | -16.7465
-9 | -0.2457 | 0.01511 | -0.1541 | -16.2608
-8.5 | -0.2204 | 0.01421 | -0.1497 | -15.5102
-8 | -0.1976 | 0.01346 | -0.1442 | -14.6805
-7.5 | -0.1813 | 0.01285 | -0.137 | -14.1089
-7 | -0.1574 | 0.01224 | -0.1313 | -12.8595
-6.5 | -0.1313 | 0.01157 | -0.1259 | -11.3483
-6 | -0.1125 | 0.0108 | -0.1191 | -10.4167
-5.5 | -0.1014 | 0.00986 | -0.1107 | -10.284
-5 | -0.0825 | 0.00929 | -0.1034 | -8.8805
-4.5 | -0.0406 | 0.00928 | -0.1004 | -4.375
-4 | -0.0028 | 0.00929 | -0.0966 | -0.3014
-3.5 | 0.0343 | 0.00933 | -0.0926 | 3.6763
-3 | 0.0795 | 0.00943 | -0.0903 | 8.4305
-2.5 | 0.1138 | 0.00942 | -0.0857 | 12.0807
-2 | 0.1537 | 0.00952 | -0.0823 | 16.145
-1.5 | 0.1959 | 0.00962 | -0.0794 | 20.3638
-1 | 0.2316 | 0.00975 | -0.0752 | 23.7538
-0.5 | 0.2868 | 0.00982 | -0.0753 | 29.2057
0 | 0.3261 | 0.00993 | -0.072 | 32.8399
0.5 | 0.3838 | 0.01003 | -0.0727 | 38.2652
1 | 0.4271 | 0.01016 | -0.0704 | 42.0374
1.5 | 0.4822 | 0.01032 | -0.0706 | 46.7248
2 | 0.534 | 0.01048 | -0.0702 | 50.9542
3 | 0.6497 | 0.01086 | -0.072 | 59.825
3.5 | 0.7001 | 0.01107 | -0.0715 | 63.243
4 | 0.7622 | 0.01128 | -0.0733 | 67.5709
4.5 | 0.8184 | 0.01153 | -0.0741 | 70.9801
5 | 0.8711 | 0.01178 | -0.0741 | 73.9474
5.5 | 0.9328 | 0.01203 | -0.0761 | 77.5395
6 | 0.9867 | 0.01228 | -0.0766 | 80.3502
6.5 | 1.0443 | 0.01257 | -0.0778 | 83.0788
7 | 1.095 | 0.01287 | -0.0779 | 85.0816
7.5 | 1.14 | 0.01324 | -0.0769 | 86.1027
8 | 1.1847 | 0.01363 | -0.0759 | 86.9186
8.5 | 1.227 | 0.01408 | -0.0747 | 87.1449
9 | 1.298 | 0.0148 | -0.0796 | 87.7027
9.5 | 1.3282 | 0.01582 | -0.0765 | 83.957
10 | 1.3488 | 0.01715 | -0.072 | 78.6472
10.5 | 1.3593 | 0.0191 | -0.0664 | 71.1675
11 | 1.3458 | 0.02262 | -0.0585 | 59.496
11.5 | 1.3247 | 0.02727 | -0.0511 | 48.5772
12 | 1.3156 | 0.03169 | -0.0459 | 41.5147
12.5 | 1.301 | 0.03692 | -0.041 | 35.2384
13 | 1.2931 | 0.04197 | -0.0374 | 30.8101
13.5 | 1.2856 | 0.04726 | -0.0344 | 27.2027
14 | 1.2864 | 0.05207 | -0.0323 | 24.7052
14.5 | 1.2901 | 0.05676 | -0.0306 | 22.729
15 | 1.2926 | 0.06171 | -0.0292 | 20.9464
15.5 | 1.2971 | 0.0666 | -0.0282 | 19.476

## 29. Re 500k Mach 0.25 (1)
BIGFOIL.COM POLAR EXPORT
NACA64A620
NACA64A620 |  |  |  | Cl Max: | 1.833 | at alpha= | 12.5 | deg
JavaFoil+Calcfoil stall+Eppler ext transition |  |  |  | L/D Max: | 107.449 | at alpha= | 7 | deg
Re: | 500000 |  |  | Cd Min: | 0.00869 | at alpha= | -5 | deg
Mach: | 0.25 |  |  | Cl=0 at alpha= | -4.9015 | deg
|  |  |  | @ Cl=0.1, Cd= | 0.0088385
|  |  |  | @ Cl=0.4, Cd= | 0.0093939
|  |  |  | @ Cl=0.6, Cd= | 0.0098233
alpha (deg) | Cl | Cd | Cm | Cl/Cd
-17.5 | -0.625 | 0.1541 | -0.043 | -4.059
-17 | -0.655 | 0.14534 | -0.044 | -4.509
-16.5 | -0.68 | 0.13712 | -0.046 | -4.96
-16 | -0.7 | 0.12719 | -0.048 | -5.506
-15.5 | -0.715 | 0.11938 | -0.049 | -5.988
-15 | -0.724 | 0.11099 | -0.051 | -6.521
-14.5 | -0.727 | 0.10288 | -0.054 | -7.07
-14 | -0.724 | 0.09673 | -0.055 | -7.486
-13.5 | -0.719 | 0.08795 | -0.059 | -8.17
-13 | -0.722 | 0.06921 | -0.07 | -10.437
-12.5 | -0.746 | 0.04173 | -0.083 | -17.865
-12 | -0.729 | 0.03457 | -0.086 | -21.086
-11.5 | -0.703 | 0.02995 | -0.089 | -23.466
-11 | -0.669 | 0.0269 | -0.091 | -24.872
-10.5 | -0.629 | 0.02471 | -0.093 | -25.463
-10 | -0.585 | 0.02266 | -0.094 | -25.83
-9.5 | -0.537 | 0.02091 | -0.096 | -25.703
-9 | -0.486 | 0.01879 | -0.098 | -25.865
-8.5 | -0.431 | 0.01761 | -0.099 | -24.5
-8 | -0.375 | 0.01661 | -0.101 | -22.59
-7.5 | -0.317 | 0.01569 | -0.103 | -20.225
-7 | -0.258 | 0.0148 | -0.104 | -17.461
-6.5 | -0.202 | 0.01304 | -0.108 | -15.505
-6 | -0.14 | 0.01242 | -0.11 | -11.281
-5.5 | -0.078 | 0.01146 | -0.113 | -6.771
-5 | -0.013 | 0.00869 | -0.114 | -1.455
-4.5 | 0.053 | 0.00873 | -0.115 | 6.022
-4 | 0.118 | 0.00888 | -0.117 | 13.291
-3.5 | 0.184 | 0.00893 | -0.118 | 20.589
-3 | 0.249 | 0.00902 | -0.119 | 27.645
-2.5 | 0.315 | 0.00924 | -0.12 | 34.084
-2 | 0.38 | 0.0094 | -0.121 | 40.492
-1.5 | 0.446 | 0.00938 | -0.122 | 47.557
-1 | 0.511 | 0.0096 | -0.123 | 53.259
-0.5 | 0.577 | 0.00974 | -0.124 | 59.22
0 | 0.635 | 0.00995 | -0.125 | 63.844
0.5 | 0.699 | 0.01015 | -0.126 | 68.898
1 | 0.763 | 0.01036 | -0.127 | 73.698
1.5 | 0.827 | 0.01057 | -0.128 | 78.247
2 | 0.891 | 0.01078 | -0.129 | 82.658
2.5 | 0.954 | 0.011 | -0.13 | 86.694
3 | 1.017 | 0.01124 | -0.131 | 90.524
3.5 | 1.081 | 0.0115 | -0.132 | 93.995
4 | 1.144 | 0.01175 | -0.133 | 97.348
4.5 | 1.206 | 0.01205 | -0.134 | 100.082
5 | 1.258 | 0.01234 | -0.135 | 101.955
5.5 | 1.317 | 0.01273 | -0.136 | 103.507
6 | 1.376 | 0.01308 | -0.136 | 105.198
6.5 | 1.434 | 0.01346 | -0.137 | 106.555
7 | 1.49 | 0.01386 | -0.138 | 107.449
7.5 | 1.542 | 0.01438 | -0.139 | 107.236
8 | 1.591 | 0.01491 | -0.14 | 106.723
8.5 | 1.638 | 0.01547 | -0.14 | 105.846
9 | 1.682 | 0.01608 | -0.141 | 104.621
9.5 | 1.712 | 0.02799 | -0.141 | 61.15
10 | 1.748 | 0.03007 | -0.141 | 58.11
10.5 | 1.78 | 0.03211 | -0.142 | 55.417
11 | 1.803 | 0.03434 | -0.142 | 52.521
11.5 | 1.818 | 0.03765 | -0.143 | 48.278
12 | 1.829 | 0.03992 | -0.143 | 45.812
12.5 | 1.833 | 0.0423 | -0.143 | 43.331
13 | 1.83 | 0.04501 | -0.144 | 40.652
13.5 | 1.82 | 0.04798 | -0.144 | 37.926
14 | 1.802 | 0.05084 | -0.144 | 35.446
14.5 | 1.776 | 0.05438 | -0.144 | 32.652
15 | 1.741 | 0.05846 | -0.144 | 29.784
15.5 | 1.695 | 0.06261 | -0.144 | 27.067
16 | 1.634 | 0.06852 | -0.144 | 23.856
16.5 | 1.562 | 0.07632 | -0.142 | 20.467
17 | 1.465 | 0.09211 | -0.137 | 15.903
17.5 | 1.27 | 0.15445 | -0.097 | 8.226

## 30. Re 500k Mach 0.25 (2)
BIGFOIL.COM POLAR EXPORT
NACA64A620
NACA64A620 |  |  |  | Cl Max: | 1.3521 | at alpha= | 10 | deg
XFOIL ncrit=9 |  |  |  | L/D Max: | 82.7746 | at alpha= | 7.5 | deg
Re: | 500000 |  |  | Cd Min: | 0.20697 | at alpha= | -20 | deg
Mach: | 0.25 |  |  | Cl=0 at alpha= | -3.8165 | deg
|  |  |  | @ Cl=0.1, Cd= | 0.0096231
|  |  |  | @ Cl=0.4, Cd= | 0.010432
|  |  |  | @ Cl=0.6, Cd= | 0.011055
alpha (deg) | Cl | Cd | Cm | Cl/Cd
-20 | -0.3811 | 0.20697 | -0.046 | -1.8413
-19.5 | -0.3617 | 0.19522 | -0.0535 | -1.8528
-19 | -0.3376 | 0.18693 | -0.0601 | -1.806
-18.5 | -0.3282 | 0.17491 | -0.0674 | -1.8764
-18 | -0.3228 | 0.1622 | -0.0755 | -1.9901
-17.5 | -0.3065 | 0.15265 | -0.0832 | -2.0079
-17 | -0.5752 | 0.09032 | -0.1123 | -6.3685
-16.5 | -0.6127 | 0.07536 | -0.1232 | -8.1303
-16 | -0.6282 | 0.06455 | -0.1316 | -9.732
-15.5 | -0.6294 | 0.05557 | -0.1396 | -11.3263
-15 | -0.6198 | 0.04898 | -0.1452 | -12.6541
-14.5 | -0.5968 | 0.04399 | -0.15 | -13.5667
-14 | -0.5686 | 0.03914 | -0.1551 | -14.5273
-13.5 | -0.5405 | 0.0354 | -0.158 | -15.2684
-13 | -0.504 | 0.03214 | -0.161 | -15.6814
-12.5 | -0.4719 | 0.02969 | -0.1621 | -15.8942
-12 | -0.4346 | 0.02755 | -0.1636 | -15.775
-11.5 | -0.3996 | 0.0253 | -0.1637 | -15.7945
-11 | -0.3699 | 0.02348 | -0.1628 | -15.7538
-10.5 | -0.3347 | 0.02178 | -0.1623 | -15.3673
-10 | -0.2999 | 0.01968 | -0.1627 | -15.2388
-9.5 | -0.2545 | 0.0179 | -0.1645 | -14.2179
-9 | -0.2249 | 0.01646 | -0.1626 | -13.6634
-8.5 | -0.2025 | 0.01512 | -0.1587 | -13.3929
-8 | -0.1828 | 0.01413 | -0.1529 | -12.937
-7.5 | -0.1647 | 0.01335 | -0.1461 | -12.3371
-7 | -0.1493 | 0.01277 | -0.1382 | -11.6915
-6.5 | -0.1286 | 0.01216 | -0.1314 | -10.5757
-6 | -0.1083 | 0.01146 | -0.1244 | -9.4503
-5.5 | -0.0917 | 0.01057 | -0.1169 | -8.6755
-5 | -0.0824 | 0.00961 | -0.1076 | -8.5744
-4.5 | -0.0551 | 0.00946 | -0.1012 | -5.8245
-4 | -0.016 | 0.00947 | -0.0971 | -1.6895
-3.5 | 0.0276 | 0.00954 | -0.094 | 2.8931
-3 | 0.0579 | 0.00956 | -0.0881 | 6.0565
-2.5 | 0.1046 | 0.00963 | -0.0857 | 10.8619
-2 | 0.1424 | 0.00971 | -0.0815 | 14.6653
-1.5 | 0.1811 | 0.00987 | -0.0774 | 18.3485
-1 | 0.2286 | 0.00999 | -0.0753 | 22.8829
-0.5 | 0.272 | 0.0101 | -0.0725 | 26.9307
0 | 0.326 | 0.01021 | -0.0719 | 31.9295
0.5 | 0.3701 | 0.01038 | -0.0694 | 35.6551
1 | 0.428 | 0.01048 | -0.0698 | 40.8397
1.5 | 0.4798 | 0.01068 | -0.069 | 44.9251
2 | 0.5356 | 0.01083 | -0.069 | 49.4552
2.5 | 0.5987 | 0.01105 | -0.0706 | 54.181
3 | 0.6519 | 0.01127 | -0.0703 | 57.8438
3.5 | 0.7133 | 0.01149 | -0.0715 | 62.0801
4 | 0.7749 | 0.01176 | -0.073 | 65.8929
4.5 | 0.8287 | 0.01204 | -0.0728 | 68.8289
5 | 0.8967 | 0.01229 | -0.0754 | 72.9618
5.5 | 0.9484 | 0.0126 | -0.0751 | 75.2698
6 | 1.0115 | 0.01288 | -0.0767 | 78.5326
6.5 | 1.0613 | 0.01327 | -0.0761 | 79.9774
7 | 1.119 | 0.01359 | -0.0769 | 82.34
7.5 | 1.1605 | 0.01402 | -0.0748 | 82.7746
8 | 1.1988 | 0.0146 | -0.0723 | 82.1096
8.5 | 1.238 | 0.01523 | -0.0702 | 81.2869
9 | 1.2873 | 0.01578 | -0.0702 | 81.5779
9.5 | 1.3369 | 0.0175 | -0.071 | 76.3943
10 | 1.3521 | 0.01933 | -0.0656 | 69.9483
10.5 | 1.3514 | 0.02222 | -0.059 | 60.8191
11 | 1.3304 | 0.02681 | -0.0512 | 49.6233
11.5 | 1.3044 | 0.03241 | -0.0443 | 40.2468
12 | 1.2934 | 0.03749 | -0.0397 | 34.4999
12.5 | 1.2774 | 0.04332 | -0.0355 | 29.4875
13 | 1.2678 | 0.04896 | -0.0324 | 25.8946
13.5 | 1.2602 | 0.0547 | -0.0299 | 23.0384
14 | 1.2602 | 0.05997 | -0.0281 | 21.0138
14.5 | 1.2644 | 0.065 | -0.0267 | 19.4523
15 | 1.2678 | 0.07026 | -0.0256 | 18.0444

## 31. Re 500k Mach 0.50 (1)
BIGFOIL.COM POLAR EXPORT
NACA64A620
NACA64A620 |  |  |  | Cl Max: | 1.743 | at alpha= | 9 | deg
JavaFoil+Calcfoil stall+Eppler ext transition |  |  |  | L/D Max: | 95.695 | at alpha= | 6 | deg
Re: | 500000 |  |  | Cd Min: | 0.00961 | at alpha= | -4.5 | deg
Mach: | 0.5 |  |  | Cl=0 at alpha= | -4.9097 | deg
|  |  |  | @ Cl=0.1, Cd= | 0.0096156
|  |  |  | @ Cl=0.4, Cd= | 0.010092
|  |  |  | @ Cl=0.6, Cd= | 0.010554
alpha (deg) | Cl | Cd | Cm | Cl/Cd
-20 | -0.875 | 0.23381 | -0.049 | -3.741
-19.5 | -0.846 | 0.2248 | -0.049 | -3.762
-19 | -0.817 | 0.22009 | -0.049 | -3.713
-18.5 | -0.789 | 0.20784 | -0.05 | -3.796
-18 | -0.761 | 0.21361 | -0.051 | -3.56
-17.5 | -0.731 | 0.20376 | -0.049 | -3.585
-17 | -0.702 | 0.18724 | -0.049 | -3.747
-16.5 | -0.673 | 0.18443 | -0.05 | -3.648
-16 | -0.644 | 0.1834 | -0.05 | -3.512
-15.5 | -0.616 | 0.17053 | -0.051 | -3.61
-15 | -0.585 | 0.17075 | -0.048 | -3.429
-14.5 | -0.557 | 0.16097 | -0.049 | -3.459
-14 | -0.528 | 0.15176 | -0.049 | -3.479
-13.5 | -0.499 | 0.14673 | -0.05 | -3.403
-13 | -0.469 | 0.13765 | -0.046 | -3.41
-12.5 | -0.441 | 0.13523 | -0.047 | -3.259
-12 | -0.412 | 0.12669 | -0.048 | -3.251
-11.5 | -0.383 | 0.11313 | -0.05 | -3.387
-11 | -0.355 | 0.09193 | -0.052 | -3.857
-10.5 | -0.327 | 0.07896 | -0.06 | -4.144
-10 | -0.478 | 0.06707 | -0.03 | -7.126
-9.5 | -0.525 | 0.03636 | -0.099 | -14.438
-9 | -0.501 | 0.02703 | -0.106 | -18.523
-8.5 | -0.455 | 0.02367 | -0.109 | -19.231
-8 | -0.402 | 0.02084 | -0.111 | -19.301
-7.5 | -0.343 | 0.01932 | -0.113 | -17.775
-7 | -0.281 | 0.01816 | -0.114 | -15.488
-6.5 | -0.217 | 0.01691 | -0.116 | -12.814
-6 | -0.15 | 0.01591 | -0.118 | -9.448
-5.5 | -0.082 | 0.01509 | -0.12 | -5.466
-5 | -0.013 | 0.01428 | -0.122 | -0.944
-4.5 | 0.059 | 0.00961 | -0.129 | 6.104
-4 | 0.132 | 0.00962 | -0.129 | 13.695
-3.5 | 0.206 | 0.00973 | -0.13 | 21.143
-3 | 0.279 | 0.00989 | -0.131 | 28.211
-2.5 | 0.352 | 0.00998 | -0.133 | 35.286
-2 | 0.425 | 0.01015 | -0.134 | 41.92
-1.5 | 0.499 | 0.01029 | -0.135 | 48.447
-1 | 0.572 | 0.01047 | -0.136 | 54.629
-0.5 | 0.645 | 0.01069 | -0.137 | 60.331
0 | 0.707 | 0.01109 | -0.139 | 63.778
0.5 | 0.778 | 0.01135 | -0.14 | 68.61
1 | 0.85 | 0.01165 | -0.141 | 72.95
1.5 | 0.921 | 0.01192 | -0.142 | 77.247
2 | 0.991 | 0.01229 | -0.143 | 80.686
2.5 | 1.062 | 0.01257 | -0.144 | 84.466
3 | 1.132 | 0.01293 | -0.145 | 87.572
3.5 | 1.202 | 0.01331 | -0.146 | 90.339
4 | 1.272 | 0.01374 | -0.148 | 92.585
4.5 | 1.341 | 0.01421 | -0.149 | 94.379
5 | 1.39 | 0.01469 | -0.149 | 94.616
5.5 | 1.454 | 0.01527 | -0.15 | 95.193
6 | 1.516 | 0.01584 | -0.151 | 95.695
6.5 | 1.576 | 0.01651 | -0.152 | 95.411
7 | 1.632 | 0.01729 | -0.153 | 94.414
7.5 | 1.681 | 0.01812 | -0.154 | 92.803
8 | 1.721 | 0.01901 | -0.155 | 90.52
8.5 | 1.733 | 0.03515 | -0.154 | 49.299
9 | 1.743 | 0.03882 | -0.154 | 44.911
9.5 | 1.73 | 0.0444 | -0.154 | 38.976
10 | 1.682 | 0.04871 | -0.154 | 34.525
10.5 | 1.542 | 0.05408 | -0.154 | 28.507
11 | 0.907 | 0.10659 | -0.054 | 8.505
11.5 | 0.935 | 0.11854 | -0.063 | 7.888
12 | 0.963 | 0.13592 | -0.065 | 7.083
12.5 | 0.991 | 0.14006 | -0.072 | 7.077
13 | 1.02 | 0.15418 | -0.079 | 6.618
13.5 | 1.048 | 0.15761 | -0.08 | 6.649
14 | 1.077 | 0.16856 | -0.086 | 6.392

## 32. Re 500k Mach 0.50 (2)
BIGFOIL.COM POLAR EXPORT
NACA64A620
NACA64A620 |  |  |  | Cl Max: | 1.3041 | at alpha= | 10 | deg
XFOIL ncrit=9 |  |  |  | L/D Max: | 62.7705 | at alpha= | 6 | deg
Re: | 500000 |  |  | Cd Min: | 0.22359 | at alpha= | -20 | deg
Mach: | 0.5 |  |  | Cl=0 at alpha= | -2.9989 | deg
|  |  |  | @ Cl=0.1, Cd= | 0.010932
|  |  |  | @ Cl=0.4, Cd= | 0.012173
|  |  |  | @ Cl=0.6, Cd= | 0.013162
alpha (deg) | Cl | Cd | Cm | Cl/Cd
-20 | -0.3357 | 0.22359 | -0.0612 | -1.5014
-19.5 | -0.3042 | 0.21482 | -0.0691 | -1.4161
-18 | -0.2321 | 0.18208 | -0.0931 | -1.2747
-17.5 | -0.2005 | 0.17399 | -0.1007 | -1.1524
-17 | -0.1718 | 0.1646 | -0.1093 | -1.0437
-16.5 | -0.1495 | 0.15637 | -0.1153 | -0.95607
-16 | -0.127 | 0.14688 | -0.1228 | -0.86465
-15.5 | -0.1178 | 0.13425 | -0.1322 | -0.87747
-15 | -0.0804 | 0.12804 | -0.1393 | -0.62793
-14.5 | -0.0717 | 0.11847 | -0.1447 | -0.60522
-14 | -0.0809 | 0.10452 | -0.1539 | -0.77401
-13.5 | -0.1312 | 0.08517 | -0.166 | -1.5404
-13 | -0.188 | 0.06931 | -0.176 | -2.7125
-12.5 | -0.2108 | 0.05838 | -0.1843 | -3.6108
-12 | -0.2341 | 0.04874 | -0.191 | -4.803
-11.5 | -0.2508 | 0.04171 | -0.1932 | -6.0129
-11 | -0.256 | 0.03613 | -0.1938 | -7.0855
-10.5 | -0.2466 | 0.0318 | -0.1931 | -7.7547
-10 | -0.2246 | 0.02858 | -0.1915 | -7.8586
-9.5 | -0.1979 | 0.02599 | -0.1895 | -7.6145
-9 | -0.1687 | 0.0238 | -0.1868 | -7.0882
-8.5 | -0.1417 | 0.02158 | -0.1843 | -6.5663
-8 | -0.1111 | 0.01958 | -0.1819 | -5.6742
-7.5 | -0.0849 | 0.01771 | -0.1787 | -4.7939
-7 | -0.0671 | 0.01594 | -0.174 | -4.2095
-6.5 | -0.0601 | 0.01472 | -0.1654 | -4.0829
-6 | -0.0605 | 0.01387 | -0.1537 | -4.3619
-5.5 | -0.0587 | 0.01323 | -0.1417 | -4.4369
-5 | -0.0614 | 0.01251 | -0.1286 | -4.9081
-4.5 | -0.0673 | 0.01153 | -0.1149 | -5.8369
-4 | -0.0694 | 0.01044 | -0.1018 | -6.6475
-3.5 | -0.0426 | 0.0104 | -0.0932 | -4.0962
-3 | -0.0001 | 0.01054 | -0.0878 | -0.0094877
-2.5 | 0.0449 | 0.01069 | -0.083 | 4.2002
-2 | 0.0867 | 0.01089 | -0.0777 | 7.9614
-1.5 | 0.1409 | 0.01106 | -0.075 | 12.7396
-1 | 0.1779 | 0.01136 | -0.069 | 15.6602
-0.5 | 0.2359 | 0.01155 | -0.0673 | 20.4242
0 | 0.285 | 0.01179 | -0.0642 | 24.173
0.5 | 0.3471 | 0.01194 | -0.0638 | 29.0704
1 | 0.4084 | 0.01221 | -0.0634 | 33.448
1.5 | 0.4689 | 0.01249 | -0.0629 | 37.542
2 | 0.5481 | 0.0127 | -0.0659 | 43.1575
2.5 | 0.6009 | 0.01317 | -0.0642 | 45.6264
3 | 0.6699 | 0.0135 | -0.0655 | 49.6222
3.5 | 0.7439 | 0.01388 | -0.0675 | 53.5951
4 | 0.8002 | 0.01449 | -0.0668 | 55.2243
4.5 | 0.8695 | 0.01489 | -0.0678 | 58.3949
5 | 0.9306 | 0.01556 | -0.0678 | 59.8072
5.5 | 0.9908 | 0.01619 | -0.0675 | 61.1983
6 | 1.0558 | 0.01682 | -0.0678 | 62.7705
6.5 | 1.1038 | 0.01769 | -0.0655 | 62.3968
7 | 1.1451 | 0.01871 | -0.0621 | 61.2026
7.5 | 1.1966 | 0.01946 | -0.0598 | 61.4902
8 | 1.2248 | 0.02089 | -0.0548 | 58.6309
8.5 | 1.2489 | 0.02287 | -0.05 | 54.6087
9 | 1.2674 | 0.02554 | -0.0453 | 49.6241
9.5 | 1.2845 | 0.02875 | -0.0413 | 44.6783
10 | 1.3041 | 0.03462 | -0.0409 | 37.669
10.5 | 1.2768 | 0.04101 | -0.0348 | 31.1339
11 | 1.2516 | 0.04776 | -0.0299 | 26.206
11.5 | 1.2274 | 0.05489 | -0.0261 | 22.3611
12 | 1.2121 | 0.06176 | -0.0233 | 19.626
12.5 | 1.2006 | 0.06863 | -0.0212 | 17.4938
13 | 1.194 | 0.07538 | -0.0197 | 15.8397
13.5 | 1.189 | 0.08224 | -0.0188 | 14.4577
14 | 1.1901 | 0.0888 | -0.0182 | 13.402
14.5 | 1.1915 | 0.09551 | -0.0179 | 12.4751
15 | 1.1919 | 0.10256 | -0.0182 | 11.6215

## 33. Re 750k Mach 0.00 (1)
BIGFOIL.COM POLAR EXPORT
NACA64A620
NACA64A620 |  |  |  | Cl Max: | 1.89 | at alpha= | 14.5 | deg
JavaFoil+Calcfoil stall+Eppler ext transition |  |  |  | L/D Max: | 124.778 | at alpha= | 8.5 | deg
Re: | 750000 |  |  | Cd Min: | 0.00756 | at alpha= | -5 | deg
Mach: | 0 |  |  | Cl=0 at alpha= | -4.9048 | deg
|  |  |  | @ Cl=0.1, Cd= | 0.0076744
|  |  |  | @ Cl=0.4, Cd= | 0.00815
|  |  |  | @ Cl=0.6, Cd= | 0.0086384
alpha (deg) | Cl | Cd | Cm | Cl/Cd
-19.5 | -0.817 | 0.16117 | -0.044 | -5.072
-19 | -0.826 | 0.15282 | -0.045 | -5.407
-18.5 | -0.833 | 0.14615 | -0.046 | -5.698
-18 | -0.838 | 0.13628 | -0.048 | -6.153
-17.5 | -0.841 | 0.12834 | -0.049 | -6.555
-17 | -0.841 | 0.12218 | -0.05 | -6.881
-16.5 | -0.839 | 0.11399 | -0.052 | -7.36
-16 | -0.835 | 0.10503 | -0.055 | -7.955
-15.5 | -0.835 | 0.09147 | -0.06 | -9.132
-15 | -0.838 | 0.07576 | -0.066 | -11.056
-14.5 | -0.857 | 0.05124 | -0.075 | -16.718
-14 | -0.848 | 0.04226 | -0.078 | -20.068
-13.5 | -0.831 | 0.03636 | -0.08 | -22.858
-13 | -0.808 | 0.03187 | -0.082 | -25.367
-12.5 | -0.78 | 0.02864 | -0.084 | -27.234
-12 | -0.747 | 0.02599 | -0.086 | -28.758
-11.5 | -0.71 | 0.02406 | -0.088 | -29.5
-11 | -0.669 | 0.02215 | -0.089 | -30.222
-10.5 | -0.626 | 0.02034 | -0.091 | -30.77
-10 | -0.579 | 0.01892 | -0.093 | -30.609
-9.5 | -0.531 | 0.01691 | -0.094 | -31.385
-9 | -0.478 | 0.01592 | -0.096 | -30.02
-8.5 | -0.423 | 0.01501 | -0.097 | -28.207
-8 | -0.368 | 0.01416 | -0.099 | -25.964
-7.5 | -0.317 | 0.01229 | -0.103 | -25.797
-7 | -0.258 | 0.01172 | -0.104 | -22.017
-6.5 | -0.2 | 0.01083 | -0.107 | -18.484
-6 | -0.138 | 0.01041 | -0.108 | -13.249
-5.5 | -0.075 | 0.01001 | -0.109 | -7.515
-5 | -0.012 | 0.00756 | -0.11 | -1.619
-4.5 | 0.051 | 0.00762 | -0.112 | 6.685
-4 | 0.114 | 0.00769 | -0.113 | 14.864
-3.5 | 0.178 | 0.00777 | -0.114 | 22.928
-3 | 0.242 | 0.00786 | -0.115 | 30.723
-2.5 | 0.305 | 0.00799 | -0.116 | 38.195
-2 | 0.368 | 0.00808 | -0.117 | 45.574
-1.5 | 0.432 | 0.00822 | -0.119 | 52.546
-1 | 0.495 | 0.00839 | -0.12 | 58.997
-0.5 | 0.558 | 0.00854 | -0.121 | 65.42
0 | 0.622 | 0.00869 | -0.122 | 71.531
0.5 | 0.685 | 0.00891 | -0.123 | 76.895
1 | 0.744 | 0.00902 | -0.124 | 82.491
1.5 | 0.805 | 0.00917 | -0.124 | 87.805
2 | 0.866 | 0.00935 | -0.125 | 92.625
2.5 | 0.927 | 0.00953 | -0.126 | 97.359
3 | 0.989 | 0.00974 | -0.127 | 101.555
3.5 | 1.05 | 0.00991 | -0.128 | 105.955
4 | 1.111 | 0.01014 | -0.129 | 109.571
4.5 | 1.172 | 0.01035 | -0.13 | 113.223
5 | 1.223 | 0.0106 | -0.131 | 115.415
5.5 | 1.281 | 0.01088 | -0.132 | 117.753
6 | 1.339 | 0.01115 | -0.133 | 120.06
6.5 | 1.396 | 0.01145 | -0.134 | 121.976
7 | 1.452 | 0.01177 | -0.134 | 123.349
7.5 | 1.505 | 0.01211 | -0.135 | 124.282
8 | 1.556 | 0.01248 | -0.136 | 124.67
8.5 | 1.605 | 0.01286 | -0.137 | 124.778
9 | 1.652 | 0.01328 | -0.138 | 124.393
9.5 | 1.696 | 0.01392 | -0.139 | 121.86
10 | 1.72 | 0.02499 | -0.138 | 68.812
10.5 | 1.757 | 0.02652 | -0.138 | 66.271
11 | 1.79 | 0.02819 | -0.139 | 63.499
11.5 | 1.818 | 0.03005 | -0.14 | 60.514
12 | 1.841 | 0.03263 | -0.14 | 56.432
12.5 | 1.86 | 0.03448 | -0.14 | 53.938
13 | 1.874 | 0.03627 | -0.141 | 51.655
13.5 | 1.884 | 0.03825 | -0.141 | 49.241
14 | 1.889 | 0.04042 | -0.141 | 46.731
14.5 | 1.89 | 0.04282 | -0.142 | 44.129
15 | 1.886 | 0.04528 | -0.142 | 41.656
15.5 | 1.875 | 0.04793 | -0.142 | 39.129
16 | 1.859 | 0.05069 | -0.142 | 36.679
16.5 | 1.839 | 0.05393 | -0.142 | 34.099
17 | 1.813 | 0.05776 | -0.142 | 31.389
17.5 | 1.784 | 0.06134 | -0.142 | 29.085
18 | 1.753 | 0.06507 | -0.143 | 26.936
18.5 | 1.715 | 0.07008 | -0.142 | 24.475
19 | 1.673 | 0.07704 | -0.141 | 21.718
19.5 | 1.63 | 0.08317 | -0.141 | 19.601

## 34. Re 750k Mach 0.00 (2)
BIGFOIL.COM POLAR EXPORT
NACA64A620
NACA64A620 |  |  |  | Cl Max: | 1.3753 | at alpha= | 18.5 | deg
XFOIL ncrit=9 |  |  |  | L/D Max: | 96.112 | at alpha= | 8 | deg
Re: | 750000 |  |  | Cd Min: | 0.10916 | at alpha= | 20 | deg
Mach: | 0 |  |  | Cl=0 at alpha= | -3.6342 | deg
|  |  |  | @ Cl=0.1, Cd= | 0.0080237
|  |  |  | @ Cl=0.4, Cd= | 0.0087643
|  |  |  | @ Cl=0.6, Cd= | 0.0092978
alpha (deg) | Cl | Cd | Cm | Cl/Cd
-20 | -0.8407 | 0.09499 | -0.0887 | -8.8504
-19.5 | -0.8431 | 0.08477 | -0.0972 | -9.9457
-19 | -0.8488 | 0.0749 | -0.1047 | -11.3324
-18.5 | -0.8361 | 0.06763 | -0.1113 | -12.3629
-18 | -0.8317 | 0.06021 | -0.1173 | -13.8133
-17.5 | -0.8127 | 0.05432 | -0.1233 | -14.9613
-17 | -0.7918 | 0.04955 | -0.1276 | -15.9798
-16.5 | -0.7674 | 0.04492 | -0.1321 | -17.0837
-16 | -0.7375 | 0.0408 | -0.1368 | -18.076
-15.5 | -0.7162 | 0.03683 | -0.1397 | -19.4461
-15 | -0.6815 | 0.03362 | -0.1438 | -20.2707
-14.5 | -0.6548 | 0.03074 | -0.1457 | -21.3012
-14 | -0.6216 | 0.02842 | -0.1477 | -21.8719
-13.5 | -0.593 | 0.0264 | -0.148 | -22.4621
-13 | -0.5729 | 0.02396 | -0.1477 | -23.9107
-12.5 | -0.5396 | 0.02228 | -0.1481 | -24.219
-12 | -0.5103 | 0.02062 | -0.1475 | -24.7478
-11.5 | -0.4815 | 0.01887 | -0.1469 | -25.5167
-11 | -0.4477 | 0.01719 | -0.1472 | -26.0442
-10.5 | -0.4113 | 0.01598 | -0.1467 | -25.7384
-10 | -0.3776 | 0.01476 | -0.1456 | -25.5827
-9.5 | -0.3371 | 0.01381 | -0.1448 | -24.4098
-9 | -0.2983 | 0.01302 | -0.143 | -22.9109
-8.5 | -0.2661 | 0.0124 | -0.1394 | -21.4597
-7 | -0.1801 | 0.01095 | -0.1251 | -16.4475
-6.5 | -0.1501 | 0.0105 | -0.1204 | -14.2952
-6 | -0.1229 | 0.00997 | -0.1151 | -12.327
-5.5 | -0.0986 | 0.00935 | -0.1093 | -10.5455
-5 | -0.084 | 0.00854 | -0.1013 | -9.8361
-4.5 | -0.0668 | 0.00795 | -0.0936 | -8.4025
-4 | -0.0289 | 0.0079 | -0.0899 | -3.6582
-3.5 | 0.0106 | 0.0079 | -0.0865 | 1.3418
-3 | 0.0523 | 0.00793 | -0.0836 | 6.5952
-2 | 0.1388 | 0.0081 | -0.0785 | 17.1358
-1.5 | 0.1838 | 0.0082 | -0.0764 | 22.4146
-1 | 0.2257 | 0.00832 | -0.0736 | 27.1274
-0.5 | 0.2716 | 0.00847 | -0.0718 | 32.0661
0 | 0.3215 | 0.00856 | -0.0709 | 37.5584
0.5 | 0.3726 | 0.00872 | -0.0703 | 42.7294
1 | 0.4283 | 0.00881 | -0.0708 | 48.6152
1.5 | 0.4843 | 0.00899 | -0.0713 | 53.871
2 | 0.5411 | 0.00911 | -0.0721 | 59.3963
2.5 | 0.6007 | 0.0093 | -0.0735 | 64.5914
3 | 0.6591 | 0.00945 | -0.0747 | 69.746
3.5 | 0.7184 | 0.00962 | -0.0761 | 74.6778
4 | 0.781 | 0.00984 | -0.0783 | 79.3699
4.5 | 0.8385 | 0.01003 | -0.0795 | 83.5992
5 | 0.9008 | 0.01028 | -0.0816 | 87.6265
5.5 | 0.953 | 0.01049 | -0.0818 | 90.8484
6 | 1.0053 | 0.01081 | -0.082 | 92.9972
6.5 | 1.053 | 0.01107 | -0.0813 | 95.122
7 | 1.0988 | 0.01145 | -0.0804 | 95.9651
7.5 | 1.141 | 0.01188 | -0.0788 | 96.0438
8 | 1.1841 | 0.01232 | -0.0775 | 96.112
8.5 | 1.2248 | 0.01288 | -0.0759 | 95.0932
9 | 1.2629 | 0.01354 | -0.074 | 93.2718
9.5 | 1.2973 | 0.01438 | -0.0718 | 90.2156
10 | 1.3361 | 0.01654 | -0.072 | 80.7799
10.5 | 1.3322 | 0.01944 | -0.0648 | 68.5288
11 | 1.3197 | 0.02324 | -0.0575 | 56.7857
11.5 | 1.311 | 0.02728 | -0.0516 | 48.0572
12 | 1.3128 | 0.03097 | -0.0475 | 42.3894
12.5 | 1.3101 | 0.03523 | -0.0435 | 37.1871
13 | 1.3117 | 0.0394 | -0.0403 | 33.2919
13.5 | 1.3108 | 0.04395 | -0.0374 | 29.8248
14 | 1.3175 | 0.04807 | -0.0354 | 27.4079
14.5 | 1.326 | 0.05215 | -0.0337 | 25.4267
15 | 1.3348 | 0.05631 | -0.0323 | 23.7045
15.5 | 1.3424 | 0.0607 | -0.0311 | 22.1153
16 | 1.35 | 0.06517 | -0.0301 | 20.7151
16.5 | 1.3568 | 0.06985 | -0.0294 | 19.4245
17 | 1.3632 | 0.07467 | -0.0288 | 18.2563
17.5 | 1.3691 | 0.0796 | -0.0285 | 17.1997
18 | 1.3739 | 0.08478 | -0.0284 | 16.2055
18.5 | 1.3753 | 0.09045 | -0.0285 | 15.2051
19 | 1.3746 | 0.09645 | -0.029 | 14.2519
19.5 | 1.3743 | 0.10256 | -0.0297 | 13.4
20 | 1.371 | 0.10916 | -0.0307 | 12.5595

## 35. Re 750k Mach 0.10 (1)
BIGFOIL.COM POLAR EXPORT
NACA64A620
NACA64A620 |  |  |  | Cl Max: | 1.881 | at alpha= | 14 | deg
JavaFoil+Calcfoil stall+Eppler ext transition |  |  |  | L/D Max: | 124.267 | at alpha= | 8.5 | deg
Re: | 750000 |  |  | Cd Min: | 0.00757 | at alpha= | -5 | deg
Mach: | 0.1 |  |  | Cl=0 at alpha= | -4.9048 | deg
|  |  |  | @ Cl=0.1, Cd= | 0.0077066
|  |  |  | @ Cl=0.4, Cd= | 0.0081609
|  |  |  | @ Cl=0.6, Cd= | 0.0086575
alpha (deg) | Cl | Cd | Cm | Cl/Cd
-19.5 | -0.782 | 0.16321 | -0.043 | -4.793
-19 | -0.794 | 0.15775 | -0.044 | -5.033
-18.5 | -0.804 | 0.14884 | -0.045 | -5.402
-18 | -0.813 | 0.13955 | -0.047 | -5.825
-17.5 | -0.819 | 0.13114 | -0.048 | -6.243
-17 | -0.821 | 0.12507 | -0.049 | -6.563
-16.5 | -0.822 | 0.11699 | -0.051 | -7.023
-16 | -0.82 | 0.10866 | -0.053 | -7.543
-15.5 | -0.816 | 0.10028 | -0.056 | -8.133
-15 | -0.819 | 0.08384 | -0.063 | -9.763
-14.5 | -0.838 | 0.05832 | -0.073 | -14.367
-14 | -0.832 | 0.04864 | -0.076 | -17.098
-13.5 | -0.825 | 0.03781 | -0.08 | -21.828
-13 | -0.804 | 0.03302 | -0.083 | -24.366
-12.5 | -0.778 | 0.02938 | -0.085 | -26.487
-12 | -0.747 | 0.02653 | -0.086 | -28.143
-11.5 | -0.71 | 0.02452 | -0.088 | -28.95
-11 | -0.67 | 0.0225 | -0.09 | -29.791
-10.5 | -0.627 | 0.02063 | -0.091 | -30.389
-10 | -0.581 | 0.01912 | -0.093 | -30.36
-9.5 | -0.532 | 0.01709 | -0.095 | -31.145
-9 | -0.479 | 0.01609 | -0.096 | -29.794
-8.5 | -0.425 | 0.01514 | -0.098 | -28.06
-8 | -0.369 | 0.01433 | -0.099 | -25.761
-7.5 | -0.318 | 0.0124 | -0.103 | -25.65
-7 | -0.259 | 0.0118 | -0.105 | -21.956
-6.5 | -0.201 | 0.01084 | -0.107 | -18.548
-6 | -0.139 | 0.01053 | -0.109 | -13.156
-5.5 | -0.076 | 0.01014 | -0.11 | -7.455
-5 | -0.012 | 0.00757 | -0.111 | -1.625
-4.5 | 0.051 | 0.00763 | -0.112 | 6.71
-4 | 0.115 | 0.00773 | -0.113 | 14.863
-3.5 | 0.179 | 0.00778 | -0.115 | 23.007
-3 | 0.243 | 0.00788 | -0.116 | 30.83
-2.5 | 0.307 | 0.008 | -0.117 | 38.332
-2 | 0.37 | 0.0081 | -0.118 | 45.7
-1.5 | 0.434 | 0.00823 | -0.119 | 52.707
-1 | 0.498 | 0.00841 | -0.12 | 59.146
-0.5 | 0.561 | 0.00856 | -0.121 | 65.545
0 | 0.625 | 0.00872 | -0.123 | 71.678
0.5 | 0.687 | 0.00869 | -0.124 | 79.054
1 | 0.747 | 0.00906 | -0.124 | 82.414
1.5 | 0.808 | 0.00921 | -0.125 | 87.739
2 | 0.87 | 0.0094 | -0.126 | 92.592
2.5 | 0.932 | 0.00958 | -0.127 | 97.269
3 | 0.993 | 0.00979 | -0.128 | 101.431
3.5 | 1.055 | 0.00997 | -0.129 | 105.81
4 | 1.116 | 0.01019 | -0.13 | 109.521
4.5 | 1.178 | 0.01041 | -0.131 | 113.133
5 | 1.229 | 0.01066 | -0.131 | 115.293
5.5 | 1.287 | 0.01096 | -0.132 | 117.417
6 | 1.345 | 0.01124 | -0.133 | 119.666
6.5 | 1.403 | 0.01154 | -0.134 | 121.516
7 | 1.459 | 0.01184 | -0.135 | 123.16
7.5 | 1.512 | 0.01222 | -0.136 | 123.727
8 | 1.563 | 0.01258 | -0.137 | 124.264
8.5 | 1.611 | 0.01297 | -0.138 | 124.267
9 | 1.658 | 0.01344 | -0.138 | 123.406
9.5 | 1.686 | 0.02351 | -0.138 | 71.712
10 | 1.725 | 0.02532 | -0.138 | 68.132
10.5 | 1.762 | 0.02691 | -0.139 | 65.468
11 | 1.794 | 0.02861 | -0.14 | 62.702
11.5 | 1.821 | 0.03056 | -0.14 | 59.587
12 | 1.842 | 0.03324 | -0.141 | 55.425
12.5 | 1.859 | 0.03507 | -0.141 | 53
13 | 1.871 | 0.03689 | -0.141 | 50.716
13.5 | 1.878 | 0.03897 | -0.142 | 48.194
14 | 1.881 | 0.04127 | -0.142 | 45.569
14.5 | 1.879 | 0.0438 | -0.142 | 42.899
15 | 1.872 | 0.04652 | -0.142 | 40.235
15.5 | 1.858 | 0.04912 | -0.143 | 37.814
16 | 1.837 | 0.05234 | -0.143 | 35.089
16.5 | 1.811 | 0.0556 | -0.143 | 32.579
17 | 1.781 | 0.0595 | -0.143 | 29.931
17.5 | 1.747 | 0.0634 | -0.143 | 27.551
18 | 1.708 | 0.06844 | -0.143 | 24.956
18.5 | 1.665 | 0.07402 | -0.142 | 22.493
19 | 1.617 | 0.08078 | -0.141 | 20.024

## 36. Re 750k Mach 0.10 (2)
BIGFOIL.COM POLAR EXPORT
NACA64A620
NACA64A620 |  |  |  | Cl Max: | 1.3666 | at alpha= | 18.5 | deg
XFOIL ncrit=9 |  |  |  | L/D Max: | 95.372 | at alpha= | 7 | deg
Re: | 750000 |  |  | Cd Min: | 0.11218 | at alpha= | 20 | deg
Mach: | 0.1 |  |  | Cl=0 at alpha= | -3.6077 | deg
|  |  |  | @ Cl=0.1, Cd= | 0.00806
|  |  |  | @ Cl=0.4, Cd= | 0.0088145
|  |  |  | @ Cl=0.6, Cd= | 0.0093492
alpha (deg) | Cl | Cd | Cm | Cl/Cd
-20 | -0.8022 | 0.102 | -0.087 | -7.8647
-19.5 | -0.8104 | 0.09072 | -0.096 | -8.933
-19 | -0.8229 | 0.07966 | -0.1041 | -10.3302
-18.5 | -0.8138 | 0.07168 | -0.111 | -11.3532
-18 | -0.8089 | 0.06391 | -0.1175 | -12.6569
-17.5 | -0.7978 | 0.05703 | -0.1238 | -13.9891
-17 | -0.7793 | 0.0518 | -0.1284 | -15.0444
-16.5 | -0.7573 | 0.04679 | -0.1331 | -16.1851
-16 | -0.7295 | 0.04235 | -0.1379 | -17.2255
-15.5 | -0.7065 | 0.03836 | -0.141 | -18.4176
-15 | -0.6751 | 0.03475 | -0.1452 | -19.4273
-14.5 | -0.6485 | 0.03173 | -0.1472 | -20.4381
-14 | -0.6158 | 0.02927 | -0.1493 | -21.0386
-13.5 | -0.5887 | 0.02712 | -0.1495 | -21.7072
-13 | -0.5678 | 0.02468 | -0.1493 | -23.0065
-12.5 | -0.5356 | 0.02289 | -0.1496 | -23.3989
-12 | -0.5071 | 0.02114 | -0.1489 | -23.9877
-11.5 | -0.4762 | 0.0195 | -0.1484 | -24.4205
-11 | -0.4461 | 0.01758 | -0.1483 | -25.3754
-10.5 | -0.407 | 0.01646 | -0.1481 | -24.7266
-10 | -0.3769 | 0.01499 | -0.1468 | -25.1434
-9.5 | -0.3373 | 0.01401 | -0.1459 | -24.0757
-9 | -0.2969 | 0.01323 | -0.1444 | -22.4414
-8.5 | -0.2648 | 0.01253 | -0.1409 | -21.1333
-8 | -0.2393 | 0.01195 | -0.1356 | -20.0251
-7 | -0.1788 | 0.01105 | -0.1264 | -16.181
-6.5 | -0.1502 | 0.01058 | -0.1213 | -14.1966
-6 | -0.1229 | 0.01006 | -0.116 | -12.2167
-5.5 | -0.0987 | 0.00946 | -0.11 | -10.4334
-5 | -0.0832 | 0.00865 | -0.1022 | -9.6185
-4.5 | -0.0687 | 0.008 | -0.0938 | -8.5875
-4 | -0.0317 | 0.00793 | -0.0899 | -3.9975
-3.5 | 0.0087 | 0.00793 | -0.0866 | 1.0971
-3 | 0.0501 | 0.00796 | -0.0836 | 6.294
-2.5 | 0.0947 | 0.00805 | -0.0813 | 11.764
-2 | 0.137 | 0.00813 | -0.0784 | 16.8512
-1.5 | 0.1821 | 0.00823 | -0.0763 | 22.1264
-1 | 0.2243 | 0.00836 | -0.0735 | 26.8301
-0.5 | 0.2696 | 0.00852 | -0.0714 | 31.6432
0 | 0.321 | 0.00861 | -0.0708 | 37.2822
0.5 | 0.3722 | 0.00876 | -0.0701 | 42.4886
1 | 0.4283 | 0.00887 | -0.0706 | 48.2864
1.5 | 0.4847 | 0.00903 | -0.0712 | 53.6766
2 | 0.5417 | 0.00917 | -0.0719 | 59.0731
2.5 | 0.6035 | 0.00936 | -0.0737 | 64.4765
3 | 0.6604 | 0.00951 | -0.0746 | 69.4427
3.5 | 0.7211 | 0.00969 | -0.0762 | 74.4169
4 | 0.7831 | 0.00991 | -0.0781 | 79.0212
4.5 | 0.8421 | 0.0101 | -0.0796 | 83.3762
5 | 0.9037 | 0.01035 | -0.0815 | 87.314
5.5 | 0.9562 | 0.01058 | -0.0817 | 90.3781
6 | 1.0085 | 0.0109 | -0.0818 | 92.5229
6.5 | 1.0566 | 0.01117 | -0.0811 | 94.5927
7 | 1.1025 | 0.01156 | -0.08 | 95.372
7.5 | 1.1445 | 0.01203 | -0.0784 | 95.1372
8 | 1.1873 | 0.01249 | -0.0769 | 95.06
8.5 | 1.2283 | 0.01305 | -0.0753 | 94.1226
9 | 1.2661 | 0.01375 | -0.0733 | 92.08
9.5 | 1.2989 | 0.01468 | -0.0708 | 88.4809
10 | 1.3371 | 0.01693 | -0.0709 | 78.9781
10.5 | 1.3313 | 0.02 | -0.0635 | 66.565
11 | 1.3182 | 0.02394 | -0.0563 | 55.0627
11.5 | 1.309 | 0.0281 | -0.0505 | 46.5836
12 | 1.3103 | 0.03191 | -0.0464 | 41.0624
12.5 | 1.3056 | 0.0364 | -0.0423 | 35.8681
13 | 1.3078 | 0.0406 | -0.0393 | 32.2118
13.5 | 1.3063 | 0.0453 | -0.0365 | 28.8366
14 | 1.3128 | 0.04951 | -0.0345 | 26.5159
14.5 | 1.3213 | 0.05365 | -0.0328 | 24.6281
15 | 1.3305 | 0.05786 | -0.0315 | 22.9952
15.5 | 1.3382 | 0.06231 | -0.0303 | 21.4765
16 | 1.3458 | 0.06686 | -0.0294 | 20.1286
16.5 | 1.3524 | 0.07163 | -0.0287 | 18.8804
17 | 1.3573 | 0.07667 | -0.0281 | 17.7031
18 | 1.3656 | 0.08728 | -0.0279 | 15.6462
18.5 | 1.3666 | 0.09308 | -0.0281 | 14.682
19 | 1.3666 | 0.09913 | -0.0286 | 13.7859
19.5 | 1.3622 | 0.10587 | -0.0295 | 12.8667
20 | 1.3617 | 0.11218 | -0.0307 | 12.1385

## 37. Re 750k Mach 0.25 (1)
BIGFOIL.COM POLAR EXPORT
NACA64A620
NACA64A620 |  |  |  | Cl Max: | 1.839 | at alpha= | 12.5 | deg
JavaFoil+Calcfoil stall+Eppler ext transition |  |  |  | L/D Max: | 120.993 | at alpha= | 8 | deg
Re: | 750000 |  |  | Cd Min: | 0.00773 | at alpha= | -5 | deg
Mach: | 0.25 |  |  | Cl=0 at alpha= | -4.9015 | deg
|  |  |  | @ Cl=0.1, Cd= | 0.007854
|  |  |  | @ Cl=0.4, Cd= | 0.0083226
|  |  |  | @ Cl=0.6, Cd= | 0.0088565
alpha (deg) | Cl | Cd | Cm | Cl/Cd
-18 | -0.592 | 0.15667 | -0.044 | -3.778
-17.5 | -0.627 | 0.14862 | -0.045 | -4.216
-17 | -0.656 | 0.13936 | -0.046 | -4.711
-16.5 | -0.682 | 0.13227 | -0.047 | -5.153
-16 | -0.702 | 0.1219 | -0.05 | -5.761
-15.5 | -0.717 | 0.11409 | -0.051 | -6.283
-15 | -0.726 | 0.10566 | -0.054 | -6.875
-14.5 | -0.731 | 0.09708 | -0.057 | -7.531
-14 | -0.729 | 0.09042 | -0.059 | -8.064
-13.5 | -0.727 | 0.07937 | -0.064 | -9.162
-13 | -0.764 | 0.04407 | -0.081 | -17.346
-12.5 | -0.755 | 0.03563 | -0.085 | -21.202
-12 | -0.735 | 0.03069 | -0.087 | -23.946
-11.5 | -0.707 | 0.02709 | -0.09 | -26.085
-11 | -0.672 | 0.02452 | -0.091 | -27.404
-10.5 | -0.632 | 0.02257 | -0.093 | -27.987
-10 | -0.587 | 0.02073 | -0.095 | -28.329
-9.5 | -0.539 | 0.01913 | -0.096 | -28.194
-9 | -0.488 | 0.017 | -0.098 | -28.694
-8.5 | -0.433 | 0.01595 | -0.1 | -27.146
-8 | -0.377 | 0.01502 | -0.101 | -25.072
-7.5 | -0.319 | 0.0142 | -0.103 | -22.433
-7 | -0.264 | 0.01234 | -0.107 | -21.426
-6.5 | -0.203 | 0.01173 | -0.109 | -17.323
-6 | -0.142 | 0.01085 | -0.112 | -13.114
-5.5 | -0.078 | 0.01043 | -0.113 | -7.442
-5 | -0.013 | 0.00773 | -0.114 | -1.635
-4.5 | 0.053 | 0.00776 | -0.115 | 6.774
-4 | 0.118 | 0.00789 | -0.117 | 14.953
-3.5 | 0.184 | 0.00796 | -0.118 | 23.099
-3 | 0.249 | 0.00802 | -0.119 | 31.107
-2.5 | 0.315 | 0.00818 | -0.12 | 38.517
-2 | 0.381 | 0.00827 | -0.121 | 46.027
-1.5 | 0.446 | 0.00845 | -0.122 | 52.799
-1 | 0.511 | 0.00861 | -0.124 | 59.382
-0.5 | 0.577 | 0.00882 | -0.125 | 65.42
0 | 0.64 | 0.00892 | -0.126 | 71.787
0.5 | 0.702 | 0.00909 | -0.126 | 77.189
1 | 0.765 | 0.00926 | -0.127 | 82.633
1.5 | 0.829 | 0.00947 | -0.128 | 87.534
2 | 0.893 | 0.00966 | -0.129 | 92.39
2.5 | 0.956 | 0.00985 | -0.13 | 97.054
3 | 1.019 | 0.01009 | -0.131 | 101.089
3.5 | 1.083 | 0.01029 | -0.132 | 105.246
4 | 1.146 | 0.01051 | -0.133 | 108.99
4.5 | 1.209 | 0.01078 | -0.134 | 112.153
5 | 1.26 | 0.01105 | -0.135 | 114.025
5.5 | 1.32 | 0.01139 | -0.136 | 115.952
6 | 1.38 | 0.01168 | -0.137 | 118.132
6.5 | 1.437 | 0.012 | -0.138 | 119.766
7 | 1.494 | 0.01237 | -0.139 | 120.847
7.5 | 1.548 | 0.0128 | -0.14 | 120.941
8 | 1.598 | 0.01321 | -0.14 | 120.993
8.5 | 1.646 | 0.01368 | -0.141 | 120.284
9 | 1.69 | 0.01434 | -0.142 | 117.887
9.5 | 1.715 | 0.0257 | -0.141 | 66.721
10 | 1.751 | 0.02762 | -0.142 | 63.41
10.5 | 1.783 | 0.02962 | -0.142 | 60.222
11 | 1.809 | 0.03159 | -0.143 | 57.262
11.5 | 1.825 | 0.03468 | -0.143 | 52.616
12 | 1.835 | 0.03677 | -0.144 | 49.9
12.5 | 1.839 | 0.03894 | -0.144 | 47.231
13 | 1.836 | 0.04141 | -0.144 | 44.343
13.5 | 1.826 | 0.04407 | -0.145 | 41.434
14 | 1.808 | 0.04667 | -0.145 | 38.751
14.5 | 1.783 | 0.05006 | -0.145 | 35.611
15 | 1.749 | 0.0536 | -0.145 | 32.624
15.5 | 1.703 | 0.05728 | -0.145 | 29.727
16 | 1.645 | 0.06198 | -0.145 | 26.534
16.5 | 1.578 | 0.06756 | -0.144 | 23.36
17 | 1.502 | 0.07454 | -0.143 | 20.152
17.5 | 1.415 | 0.08458 | -0.142 | 16.728

## 38. Re 750k Mach 0.25 (2)
BIGFOIL.COM POLAR EXPORT
NACA64A620
NACA64A620 |  |  |  | Cl Max: | 1.3373 | at alpha= | 10 | deg
XFOIL ncrit=9 |  |  |  | L/D Max: | 91.5102 | at alpha= | 7 | deg
Re: | 750000 |  |  | Cd Min: | 0.11461 | at alpha= | -19 | deg
Mach: | 0.25 |  |  | Cl=0 at alpha= | -3.455 | deg
|  |  |  | @ Cl=0.1, Cd= | 0.0082891
|  |  |  | @ Cl=0.4, Cd= | 0.009113
|  |  |  | @ Cl=0.6, Cd= | 0.0096472
alpha (deg) | Cl | Cd | Cm | Cl/Cd
-19 | -0.6202 | 0.11461 | -0.095 | -5.4114
-18.5 | -0.6412 | 0.10121 | -0.1046 | -6.3353
-18 | -0.6707 | 0.08747 | -0.1144 | -7.6678
-17.5 | -0.6803 | 0.07634 | -0.1235 | -8.9114
-17 | -0.6853 | 0.06757 | -0.1298 | -10.1421
-16.5 | -0.6788 | 0.05978 | -0.1364 | -11.355
-16 | -0.667 | 0.05273 | -0.1427 | -12.6493
-15.5 | -0.6529 | 0.04708 | -0.1469 | -13.8679
-15 | -0.63 | 0.04189 | -0.152 | -15.0394
-14.5 | -0.6084 | 0.0377 | -0.1549 | -16.1379
-14 | -0.5799 | 0.03429 | -0.1576 | -16.9116
-13.5 | -0.559 | 0.03146 | -0.1577 | -17.7686
-13 | -0.5347 | 0.02892 | -0.1577 | -18.4889
-12.5 | -0.5108 | 0.02637 | -0.1577 | -19.3705
-12 | -0.485 | 0.02424 | -0.1568 | -20.0083
-11.5 | -0.4592 | 0.02215 | -0.1558 | -20.7314
-11 | -0.4309 | 0.02006 | -0.1552 | -21.4806
-10.5 | -0.3936 | 0.0185 | -0.1551 | -21.2757
-10 | -0.3647 | 0.01675 | -0.1537 | -21.7731
-9.5 | -0.3323 | 0.01526 | -0.1525 | -21.7759
-9 | -0.2986 | 0.01403 | -0.1505 | -21.283
-8.5 | -0.2622 | 0.01317 | -0.1479 | -19.9089
-8 | -0.2306 | 0.01248 | -0.1437 | -18.4776
-7.5 | -0.2058 | 0.01194 | -0.1377 | -17.2362
-7 | -0.1781 | 0.01147 | -0.1322 | -15.5275
-6.5 | -0.1485 | 0.01102 | -0.1269 | -13.4755
-6 | -0.1216 | 0.01054 | -0.121 | -11.537
-5.5 | -0.0997 | 0.00997 | -0.114 | -10
-5 | -0.0869 | 0.00922 | -0.1052 | -9.4252
-4.5 | -0.0756 | 0.00834 | -0.0961 | -9.0647
-4 | -0.0455 | 0.0081 | -0.0903 | -5.6173
-3.5 | -0.0039 | 0.00811 | -0.0868 | -0.48089
-3 | 0.0394 | 0.00818 | -0.0837 | 4.8166
-2.5 | 0.0821 | 0.00825 | -0.0805 | 9.9515
-2 | 0.1279 | 0.00835 | -0.0781 | 15.3174
-1.5 | 0.1718 | 0.00845 | -0.0753 | 20.3314
-1 | 0.2165 | 0.00861 | -0.0726 | 25.1452
-0.5 | 0.2628 | 0.00877 | -0.0704 | 29.9658
0.5 | 0.3706 | 0.00902 | -0.0695 | 41.0865
1 | 0.4275 | 0.0092 | -0.0697 | 46.4674
1.5 | 0.4878 | 0.00931 | -0.0708 | 52.3953
2 | 0.5487 | 0.00953 | -0.0719 | 57.5761
2.5 | 0.61 | 0.00967 | -0.0733 | 63.0817
3 | 0.67 | 0.00987 | -0.0743 | 67.8825
3.5 | 0.7358 | 0.01008 | -0.0766 | 72.996
4 | 0.7954 | 0.0103 | -0.0776 | 77.2233
4.5 | 0.8618 | 0.01053 | -0.0801 | 81.8424
5 | 0.9192 | 0.0108 | -0.0808 | 85.1111
5.5 | 0.9744 | 0.01109 | -0.081 | 87.8629
6 | 1.0265 | 0.01142 | -0.0806 | 89.8862
6.5 | 1.0763 | 0.0118 | -0.0798 | 91.2119
7 | 1.121 | 0.01225 | -0.0781 | 91.5102
7.5 | 1.1637 | 0.0128 | -0.0761 | 90.9141
8.5 | 1.244 | 0.01416 | -0.0716 | 87.8531
9 | 1.2794 | 0.0151 | -0.0689 | 84.7285
9.5 | 1.3108 | 0.01629 | -0.0659 | 80.4665
10 | 1.3373 | 0.01947 | -0.0645 | 68.6852
10.5 | 1.3242 | 0.02341 | -0.0569 | 56.5656
11 | 1.3078 | 0.02808 | -0.0502 | 46.5741
11.5 | 1.2933 | 0.03311 | -0.0446 | 39.0607
12 | 1.2912 | 0.03759 | -0.0407 | 34.3496
12.5 | 1.2844 | 0.04268 | -0.037 | 30.0937
13 | 1.2843 | 0.04748 | -0.0342 | 27.0493
13.5 | 1.2825 | 0.05261 | -0.0318 | 24.3775
14 | 1.2894 | 0.05718 | -0.0301 | 22.5498
14.5 | 1.2971 | 0.06181 | -0.0286 | 20.9853
15 | 1.304 | 0.06662 | -0.0274 | 19.5737

## 39. Re 750k Mach 0.50 (1)
BIGFOIL.COM POLAR EXPORT
NACA64A620
NACA64A620 |  |  |  | Cl Max: | 1.749 | at alpha= | 9 | deg
JavaFoil+Calcfoil stall+Eppler ext transition |  |  |  | L/D Max: | 108.057 | at alpha= | 6 | deg
Re: | 750000 |  |  | Cd Min: | 0.00847 | at alpha= | -4.5 | deg
Mach: | 0.5 |  |  | Cl=0 at alpha= | -4.9041 | deg
|  |  |  | @ Cl=0.1, Cd= | 0.0085093
|  |  |  | @ Cl=0.4, Cd= | 0.0089923
|  |  |  | @ Cl=0.6, Cd= | 0.0094406
alpha (deg) | Cl | Cd | Cm | Cl/Cd
-20 | -0.875 | 0.214 | -0.049 | -4.09
-19.5 | -0.846 | 0.20593 | -0.049 | -4.107
-19 | -0.817 | 0.20329 | -0.049 | -4.021
-18.5 | -0.789 | 0.19491 | -0.05 | -4.048
-18 | -0.761 | 0.19395 | -0.051 | -3.921
-17.5 | -0.731 | 0.18823 | -0.05 | -3.883
-17 | -0.702 | 0.17256 | -0.049 | -4.066
-16.5 | -0.673 | 0.16739 | -0.05 | -4.02
-16 | -0.644 | 0.16632 | -0.05 | -3.873
-15.5 | -0.616 | 0.15994 | -0.051 | -3.85
-15 | -0.586 | 0.15478 | -0.049 | -3.783
-14.5 | -0.557 | 0.14488 | -0.049 | -3.843
-14 | -0.528 | 0.13981 | -0.05 | -3.777
-13.5 | -0.499 | 0.13311 | -0.051 | -3.752
-13 | -0.469 | 0.12734 | -0.047 | -3.687
-12.5 | -0.441 | 0.12215 | -0.047 | -3.608
-12 | -0.412 | 0.11584 | -0.048 | -3.556
-11.5 | -0.383 | 0.1065 | -0.05 | -3.599
-11 | -0.355 | 0.08895 | -0.052 | -3.987
-10.5 | -0.328 | 0.0755 | -0.061 | -4.34
-10 | -0.478 | 0.06502 | -0.031 | -7.35
-9.5 | -0.534 | 0.03064 | -0.102 | -17.415
-9 | -0.503 | 0.02467 | -0.107 | -20.39
-8.5 | -0.457 | 0.02177 | -0.109 | -20.982
-8 | -0.404 | 0.01896 | -0.111 | -21.285
-7.5 | -0.345 | 0.01759 | -0.113 | -19.591
-7 | -0.282 | 0.01646 | -0.115 | -17.139
-6.5 | -0.217 | 0.0153 | -0.117 | -14.21
-6 | -0.151 | 0.01438 | -0.119 | -10.489
-5.5 | -0.083 | 0.01356 | -0.12 | -6.101
-5 | -0.014 | 0.01196 | -0.125 | -1.156
-4.5 | 0.059 | 0.00847 | -0.129 | 6.929
-4 | 0.132 | 0.00854 | -0.13 | 15.432
-3.5 | 0.206 | 0.00868 | -0.132 | 23.687
-3 | 0.279 | 0.00881 | -0.132 | 31.658
-2.5 | 0.352 | 0.00892 | -0.133 | 39.494
-2 | 0.425 | 0.00903 | -0.134 | 47.092
-1.5 | 0.499 | 0.00919 | -0.135 | 54.284
-1 | 0.572 | 0.00936 | -0.137 | 61.088
-0.5 | 0.645 | 0.00957 | -0.138 | 67.379
0 | 0.708 | 0.00991 | -0.139 | 71.505
0.5 | 0.78 | 0.01015 | -0.14 | 76.857
1 | 0.851 | 0.01041 | -0.141 | 81.777
1.5 | 0.922 | 0.01068 | -0.142 | 86.37
2 | 0.993 | 0.01098 | -0.144 | 90.423
2.5 | 1.064 | 0.01124 | -0.145 | 94.682
3 | 1.135 | 0.01153 | -0.146 | 98.394
3.5 | 1.205 | 0.01189 | -0.147 | 101.392
4 | 1.275 | 0.01224 | -0.148 | 104.194
4.5 | 1.345 | 0.01265 | -0.149 | 106.308
5 | 1.396 | 0.01307 | -0.15 | 106.777
5.5 | 1.461 | 0.01356 | -0.151 | 107.745
6 | 1.522 | 0.01409 | -0.152 | 108.057
6.5 | 1.582 | 0.01467 | -0.153 | 107.831
7 | 1.638 | 0.01527 | -0.154 | 107.301
7.5 | 1.687 | 0.01596 | -0.155 | 105.732
8 | 1.728 | 0.01692 | -0.155 | 102.124
8.5 | 1.739 | 0.03221 | -0.154 | 53.999
9 | 1.749 | 0.03567 | -0.155 | 49.039
9.5 | 1.736 | 0.04113 | -0.155 | 42.209
10 | 1.687 | 0.0451 | -0.155 | 37.409
10.5 | 1.547 | 0.04997 | -0.155 | 30.952
11 | 0.907 | 0.10054 | -0.056 | 9.019
11.5 | 0.935 | 0.10954 | -0.064 | 8.537
12 | 0.963 | 0.12477 | -0.067 | 7.719
12.5 | 0.991 | 0.12616 | -0.072 | 7.857
13 | 1.02 | 0.14009 | -0.079 | 7.284
13.5 | 1.048 | 0.14507 | -0.08 | 7.225
14 | 1.078 | 0.15355 | -0.086 | 7.017

## 40. Re 750k Mach 0.50 (2)
BIGFOIL.COM POLAR EXPORT
NACA64A620
NACA64A620 |  |  |  | Cl Max: | 1.3084 | at alpha= | 9 | deg
XFOIL ncrit=9 |  |  |  | L/D Max: | 74.5417 | at alpha= | 6 | deg
Re: | 750000 |  |  | Cd Min: | 0.19171 | at alpha= | 20 | deg
Mach: | 0.5 |  |  | Cl=0 at alpha= | -2.759 | deg
|  |  |  | @ Cl=0.1, Cd= | 0.0094617
|  |  |  | @ Cl=0.4, Cd= | 0.010527
|  |  |  | @ Cl=0.6, Cd= | 0.01126
alpha (deg) | Cl | Cd | Cm | Cl/Cd
-16.5 | -0.1327 | 0.1453 | -0.1275 | -0.91328
-16 | -0.1253 | 0.13344 | -0.1355 | -0.939
-15.5 | -0.1012 | 0.1271 | -0.1404 | -0.79622
-15 | -0.1103 | 0.11372 | -0.1487 | -0.96993
-14.5 | -0.1513 | 0.0985 | -0.156 | -1.536
-14 | -0.1905 | 0.08437 | -0.1643 | -2.2579
-13.5 | -0.2355 | 0.07069 | -0.1727 | -3.3314
-13 | -0.2764 | 0.05842 | -0.1807 | -4.7313
-12.5 | -0.3004 | 0.04978 | -0.1848 | -6.0346
-12 | -0.3129 | 0.04271 | -0.1875 | -7.3262
-11.5 | -0.3201 | 0.03678 | -0.1883 | -8.7031
-11 | -0.3115 | 0.03247 | -0.188 | -9.5935
-10.5 | -0.2943 | 0.02922 | -0.1865 | -10.0719
-10 | -0.2745 | 0.02635 | -0.184 | -10.4175
-9.5 | -0.2543 | 0.0237 | -0.1813 | -10.73
-9 | -0.2319 | 0.0213 | -0.1784 | -10.8873
-8.5 | -0.204 | 0.01923 | -0.1758 | -10.6084
-8 | -0.1787 | 0.01709 | -0.1731 | -10.4564
-7.5 | -0.1497 | 0.01525 | -0.1704 | -9.8164
-7 | -0.1256 | 0.01393 | -0.1654 | -9.0165
-6.5 | -0.1131 | 0.01311 | -0.1561 | -8.627
-6 | -0.1189 | 0.01256 | -0.1423 | -9.4666
-5.5 | -0.111 | 0.012 | -0.1309 | -9.25
-5 | -0.0961 | 0.01145 | -0.1207 | -8.393
-4.5 | -0.0814 | 0.0108 | -0.1105 | -7.537
-4 | -0.0704 | 0.00998 | -0.0998 | -7.0541
-3 | -0.0228 | 0.0091 | -0.0827 | -2.5055
-2.5 | 0.0245 | 0.00922 | -0.0785 | 2.6573
-2 | 0.0728 | 0.00937 | -0.0746 | 7.7695
-1.5 | 0.1262 | 0.00955 | -0.0719 | 13.2147
-1 | 0.1788 | 0.00976 | -0.0692 | 18.3197
-0.5 | 0.2328 | 0.01 | -0.0668 | 23.28
0 | 0.2934 | 0.01018 | -0.066 | 28.8212
0.5 | 0.3583 | 0.01041 | -0.0662 | 34.4188
1 | 0.4262 | 0.0106 | -0.0672 | 40.2075
1.5 | 0.4962 | 0.01083 | -0.0686 | 45.8172
2 | 0.5637 | 0.01113 | -0.0695 | 50.6469
2.5 | 0.636 | 0.01139 | -0.0714 | 55.8385
3 | 0.7075 | 0.01171 | -0.073 | 60.4184
3.5 | 0.7798 | 0.01208 | -0.075 | 64.553
4 | 0.8488 | 0.01248 | -0.0762 | 68.0128
4.5 | 0.9218 | 0.01284 | -0.0778 | 71.7913
5.5 | 1.0372 | 0.01392 | -0.0757 | 74.5115
6 | 1.0898 | 0.01462 | -0.0737 | 74.5417
7 | 1.183 | 0.01635 | -0.0678 | 72.3547
7.5 | 1.2216 | 0.01756 | -0.0639 | 69.5672
8 | 1.2566 | 0.01907 | -0.0597 | 65.8941
8.5 | 1.2853 | 0.02109 | -0.0551 | 60.9436
9 | 1.3084 | 0.02363 | -0.0504 | 55.3703
9.5 | 1.3045 | 0.02787 | -0.0441 | 46.8066
10 | 1.2763 | 0.0339 | -0.0372 | 37.649
10.5 | 1.2559 | 0.04046 | -0.0331 | 31.0405
11 | 1.2462 | 0.04838 | -0.0314 | 25.7586
11.5 | 1.2308 | 0.05491 | -0.0279 | 22.4149
12 | 1.2223 | 0.06121 | -0.0252 | 19.969
12.5 | 1.2154 | 0.06765 | -0.023 | 17.966
13 | 1.2138 | 0.07393 | -0.0214 | 16.4182
13.5 | 1.2133 | 0.0803 | -0.0203 | 15.1096
14.5 | 1.2201 | 0.09303 | -0.0191 | 13.1151
15 | 1.2244 | 0.0996 | -0.019 | 12.2932
15.5 | 1.226 | 0.10667 | -0.0195 | 11.4934
16 | 1.2257 | 0.11412 | -0.0205 | 10.7404
16.5 | 1.2209 | 0.12233 | -0.0222 | 9.9804
17 | 1.2156 | 0.13088 | -0.0247 | 9.2879
17.5 | 1.2105 | 0.1396 | -0.0277 | 8.6712
18 | 1.2037 | 0.14883 | -0.0314 | 8.0878
18.5 | 1.1962 | 0.15849 | -0.0359 | 7.5475
19 | 1.1851 | 0.1689 | -0.0416 | 7.0166
19.5 | 1.1727 | 0.17992 | -0.048 | 6.5179
20 | 1.1587 | 0.19171 | -0.0555 | 6.044

## 41. Re 1M Mach 0.00 (1)
BIGFOIL.COM POLAR EXPORT
NACA64A620
NACA64A620 |  |  |  | Cl Max: | 1.895 | at alpha= | 14.5 | deg
JavaFoil+Calcfoil stall+Eppler ext transition |  |  |  | L/D Max: | 134.693 | at alpha= | 8.5 | deg
Re: | 1000000 |  |  | Cd Min: | 0.00709 | at alpha= | -5 | deg
Mach: | 0 |  |  | Cl=0 at alpha= | -4.9048 | deg
|  |  |  | @ Cl=0.1, Cd= | 0.0072122
|  |  |  | @ Cl=0.4, Cd= | 0.007645
|  |  |  | @ Cl=0.6, Cd= | 0.0080619
alpha (deg) | Cl | Cd | Cm | Cl/Cd
-20 | -0.808 | 0.16606 | -0.043 | -4.863
-19.5 | -0.819 | 0.15554 | -0.045 | -5.266
-19 | -0.828 | 0.14753 | -0.046 | -5.613
-18.5 | -0.835 | 0.14124 | -0.047 | -5.909
-18 | -0.841 | 0.13146 | -0.049 | -6.397
-17.5 | -0.844 | 0.12317 | -0.051 | -6.855
-17 | -0.844 | 0.11698 | -0.052 | -7.216
-16.5 | -0.843 | 0.10821 | -0.054 | -7.794
-16 | -0.842 | 0.09859 | -0.057 | -8.536
-15.5 | -0.85 | 0.07938 | -0.064 | -10.709
-15 | -0.871 | 0.0545 | -0.073 | -15.985
-14.5 | -0.867 | 0.04487 | -0.076 | -19.316
-14 | -0.854 | 0.0382 | -0.079 | -22.371
-13.5 | -0.836 | 0.03337 | -0.081 | -25.051
-13 | -0.812 | 0.02974 | -0.083 | -27.299
-12.5 | -0.783 | 0.02679 | -0.085 | -29.222
-12 | -0.75 | 0.0244 | -0.087 | -30.723
-11.5 | -0.712 | 0.02263 | -0.088 | -31.457
-11 | -0.671 | 0.02085 | -0.09 | -32.198
-10.5 | -0.627 | 0.01915 | -0.091 | -32.761
-10 | -0.581 | 0.01781 | -0.093 | -32.599
-9.5 | -0.532 | 0.01581 | -0.095 | -33.665
-9 | -0.479 | 0.01489 | -0.096 | -32.185
-8.5 | -0.425 | 0.01404 | -0.098 | -30.228
-8 | -0.376 | 0.01215 | -0.101 | -30.908
-7.5 | -0.318 | 0.01151 | -0.103 | -27.633
-7 | -0.259 | 0.01056 | -0.105 | -24.569
-6.5 | -0.2 | 0.01018 | -0.107 | -19.666
-6 | -0.138 | 0.00991 | -0.108 | -13.914
-5.5 | -0.075 | 0.00953 | -0.109 | -7.89
-5 | -0.012 | 0.00709 | -0.11 | -1.727
-4.5 | 0.051 | 0.00715 | -0.112 | 7.125
-4 | 0.114 | 0.00723 | -0.113 | 15.814
-3.5 | 0.178 | 0.0073 | -0.114 | 24.402
-3 | 0.242 | 0.00741 | -0.115 | 32.598
-2.5 | 0.305 | 0.00751 | -0.116 | 40.619
-2 | 0.368 | 0.00759 | -0.117 | 48.526
-1.5 | 0.432 | 0.0077 | -0.119 | 56.048
-1 | 0.495 | 0.00785 | -0.12 | 63.057
-0.5 | 0.558 | 0.00797 | -0.121 | 70.046
0 | 0.622 | 0.00811 | -0.122 | 76.635
0.5 | 0.685 | 0.00831 | -0.123 | 82.435
1 | 0.748 | 0.00851 | -0.124 | 87.924
1.5 | 0.809 | 0.00841 | -0.125 | 96.3
2 | 0.869 | 0.00878 | -0.126 | 99.005
2.5 | 0.929 | 0.00893 | -0.126 | 104.107
3 | 0.99 | 0.00911 | -0.127 | 108.768
3.5 | 1.052 | 0.00926 | -0.128 | 113.572
4 | 1.113 | 0.00946 | -0.129 | 117.616
4.5 | 1.174 | 0.00966 | -0.13 | 121.515
5 | 1.225 | 0.00987 | -0.131 | 124.116
5.5 | 1.283 | 0.01014 | -0.132 | 126.603
6 | 1.341 | 0.01039 | -0.133 | 129.127
6.5 | 1.398 | 0.01065 | -0.134 | 131.242
7 | 1.454 | 0.01094 | -0.135 | 132.934
7.5 | 1.507 | 0.01124 | -0.136 | 134.046
8 | 1.558 | 0.01158 | -0.136 | 134.572
8.5 | 1.607 | 0.01193 | -0.137 | 134.693
9 | 1.654 | 0.0125 | -0.138 | 132.316
9.5 | 1.695 | 0.01511 | -0.138 | 112.169
10 | 1.722 | 0.0236 | -0.138 | 72.982
10.5 | 1.76 | 0.02507 | -0.139 | 70.195
11 | 1.793 | 0.02665 | -0.139 | 67.269
11.5 | 1.821 | 0.0284 | -0.14 | 64.122
12 | 1.844 | 0.03091 | -0.14 | 59.668
12.5 | 1.864 | 0.03254 | -0.141 | 57.301
13 | 1.879 | 0.03414 | -0.141 | 55.044
13.5 | 1.888 | 0.03605 | -0.142 | 52.383
14 | 1.894 | 0.03804 | -0.142 | 49.778
14.5 | 1.895 | 0.04029 | -0.142 | 47.03
15 | 1.892 | 0.04252 | -0.142 | 44.487
15.5 | 1.881 | 0.04494 | -0.143 | 41.855
16 | 1.865 | 0.04753 | -0.143 | 39.235
16.5 | 1.844 | 0.05052 | -0.143 | 36.507
17 | 1.819 | 0.05406 | -0.143 | 33.642
17.5 | 1.79 | 0.05742 | -0.143 | 31.179
18 | 1.758 | 0.06089 | -0.143 | 28.876
18.5 | 1.723 | 0.06539 | -0.143 | 26.345
19 | 1.681 | 0.07153 | -0.142 | 23.501
19.5 | 1.639 | 0.07691 | -0.142 | 21.317

## 42. Re 1M Mach 0.00 (2)
BIGFOIL.COM POLAR EXPORT
NACA64A620
NACA64A620 |  |  |  | Cl Max: | 1.4099 | at alpha= | 20 | deg
XFOIL ncrit=9 |  |  |  | L/D Max: | 103.008 | at alpha= | 7.5 | deg
Re: | 1000000 |  |  | Cd Min: | 0.10399 | at alpha= | 20 | deg
Mach: | 0 |  |  | Cl=0 at alpha= | -3.4944 | deg
|  |  |  | @ Cl=0.1, Cd= | 0.0073708
|  |  |  | @ Cl=0.4, Cd= | 0.0080609
|  |  |  | @ Cl=0.6, Cd= | 0.0084988
alpha (deg) | Cl | Cd | Cm | Cl/Cd
-20 | -0.911 | 0.08023 | -0.1001 | -11.3549
-19.5 | -0.8938 | 0.07367 | -0.1059 | -12.1325
-19 | -0.9062 | 0.06373 | -0.1131 | -14.2194
-18.5 | -0.8894 | 0.05772 | -0.1187 | -15.4089
-18 | -0.8754 | 0.0516 | -0.1243 | -16.9651
-17.5 | -0.8508 | 0.04757 | -0.1277 | -17.8852
-17 | -0.8146 | 0.04428 | -0.1318 | -18.3966
-16.5 | -0.8001 | 0.03914 | -0.1359 | -20.442
-16 | -0.7731 | 0.03519 | -0.14 | -21.9693
-15.5 | -0.7466 | 0.03227 | -0.1421 | -23.136
-15 | -0.7133 | 0.03014 | -0.1438 | -23.6662
-14.5 | -0.692 | 0.0276 | -0.1441 | -25.0725
-14 | -0.6642 | 0.02567 | -0.1442 | -25.8746
-13.5 | -0.6436 | 0.0231 | -0.1443 | -27.8615
-13 | -0.6195 | 0.02121 | -0.1433 | -29.2079
-12.5 | -0.5853 | 0.01975 | -0.1433 | -29.6354
-12 | -0.5525 | 0.01827 | -0.1429 | -30.2408
-11.5 | -0.5258 | 0.01647 | -0.1421 | -31.9247
-11 | -0.4886 | 0.01525 | -0.142 | -32.0393
-10.5 | -0.4557 | 0.01422 | -0.1402 | -32.0464
-10 | -0.42 | 0.01344 | -0.1381 | -31.25
-9.5 | -0.3844 | 0.01267 | -0.1357 | -30.3394
-9 | -0.347 | 0.01207 | -0.1332 | -28.749
-8.5 | -0.3124 | 0.01155 | -0.1299 | -27.0476
-8 | -0.2739 | 0.01107 | -0.1272 | -24.7425
-7.5 | -0.2366 | 0.01067 | -0.1242 | -22.1743
-7 | -0.2015 | 0.01028 | -0.1205 | -19.6012
-6.5 | -0.1687 | 0.0099 | -0.1163 | -17.0404
-6 | -0.1397 | 0.00949 | -0.1112 | -14.7208
-5.5 | -0.1131 | 0.00907 | -0.1055 | -12.4697
-5 | -0.0927 | 0.00842 | -0.0986 | -11.0095
-4.5 | -0.0727 | 0.00766 | -0.0917 | -9.4909
-4 | -0.0427 | 0.00727 | -0.0866 | -5.8735
-3.5 | -0.0005 | 0.00723 | -0.0839 | -0.069156
-3 | 0.0438 | 0.00727 | -0.0816 | 6.0248
-2.5 | 0.0877 | 0.00735 | -0.0792 | 11.932
-2 | 0.1349 | 0.00743 | -0.0776 | 18.1561
-1.5 | 0.1802 | 0.00754 | -0.0756 | 23.8992
-1 | 0.2285 | 0.00761 | -0.0742 | 30.0263
-0.5 | 0.2765 | 0.00778 | -0.0729 | 35.5398
0 | 0.3286 | 0.00787 | -0.0724 | 41.7535
0.5 | 0.3822 | 0.00804 | -0.0724 | 47.5373
1 | 0.4417 | 0.00811 | -0.0737 | 54.4636
1.5 | 0.4979 | 0.00831 | -0.0744 | 59.9158
2 | 0.5598 | 0.00839 | -0.0763 | 66.7223
2.5 | 0.6189 | 0.00855 | -0.0776 | 72.386
3 | 0.6831 | 0.00872 | -0.0801 | 78.3372
3.5 | 0.7453 | 0.00886 | -0.0821 | 84.1196
4 | 0.8043 | 0.00909 | -0.0836 | 88.4818
4.5 | 0.8591 | 0.00926 | -0.0841 | 92.7754
5 | 0.9125 | 0.00951 | -0.0844 | 95.9516
5.5 | 0.9641 | 0.00974 | -0.0844 | 98.9836
6 | 1.0132 | 0.01005 | -0.0839 | 100.8159
6.5 | 1.0614 | 0.01034 | -0.0833 | 102.6499
7 | 1.106 | 0.01076 | -0.0821 | 102.7881
7.5 | 1.1506 | 0.01117 | -0.0809 | 103.0081
8 | 1.1947 | 0.01162 | -0.0797 | 102.8141
8.5 | 1.236 | 0.01219 | -0.0781 | 101.3946
9 | 1.2709 | 0.01299 | -0.0757 | 97.8368
9.5 | 1.2947 | 0.0143 | -0.0717 | 90.5385
10 | 1.2911 | 0.01699 | -0.0645 | 75.9918
10.5 | 1.3162 | 0.02008 | -0.0633 | 65.5478
11 | 1.3111 | 0.02357 | -0.057 | 55.6258
11.5 | 1.306 | 0.02742 | -0.0516 | 47.6295
12 | 1.3137 | 0.03072 | -0.048 | 42.7637
12.5 | 1.3199 | 0.0343 | -0.0446 | 38.481
13 | 1.3246 | 0.03818 | -0.0416 | 34.6936
14 | 1.3368 | 0.04618 | -0.0368 | 28.9476
14.5 | 1.35 | 0.04978 | -0.0353 | 27.1193
15 | 1.3617 | 0.05358 | -0.0339 | 25.4143
15.5 | 1.3709 | 0.05773 | -0.0326 | 23.7468
16 | 1.3794 | 0.06203 | -0.0315 | 22.2376
16.5 | 1.3869 | 0.06652 | -0.0306 | 20.8494
17 | 1.3938 | 0.07121 | -0.0299 | 19.5731
17.5 | 1.3984 | 0.07619 | -0.0294 | 18.3541
18 | 1.4038 | 0.08119 | -0.0292 | 17.2903
18.5 | 1.4079 | 0.08646 | -0.0291 | 16.2838
19 | 1.4094 | 0.09209 | -0.0293 | 15.3046
19.5 | 1.4095 | 0.09799 | -0.0298 | 14.3841
20 | 1.4099 | 0.10399 | -0.0306 | 13.558

## 43. Re 1M Mach 0.10 (1)
BIGFOIL.COM POLAR EXPORT
NACA64A620
NACA64A620 |  |  |  | Cl Max: | 1.886 | at alpha= | 14 | deg
JavaFoil+Calcfoil stall+Eppler ext transition |  |  |  | L/D Max: | 133.983 | at alpha= | 8 | deg
Re: | 1000000 |  |  | Cd Min: | 0.00715 | at alpha= | -5 | deg
Mach: | 0.1 |  |  | Cl=0 at alpha= | -4.9048 | deg
|  |  |  | @ Cl=0.1, Cd= | 0.0072359
|  |  |  | @ Cl=0.4, Cd= | 0.007685
|  |  |  | @ Cl=0.6, Cd= | 0.0081119
alpha (deg) | Cl | Cd | Cm | Cl/Cd
-19.5 | -0.784 | 0.15885 | -0.044 | -4.933
-19 | -0.795 | 0.15266 | -0.045 | -5.21
-18.5 | -0.806 | 0.14478 | -0.046 | -5.566
-18 | -0.815 | 0.13489 | -0.048 | -6.039
-17.5 | -0.821 | 0.12694 | -0.05 | -6.467
-17 | -0.824 | 0.12029 | -0.051 | -6.846
-16.5 | -0.825 | 0.11186 | -0.053 | -7.376
-16 | -0.825 | 0.1029 | -0.056 | -8.014
-15.5 | -0.822 | 0.09368 | -0.059 | -8.772
-15 | -0.841 | 0.06772 | -0.069 | -12.414
-14.5 | -0.855 | 0.04812 | -0.076 | -17.76
-14 | -0.842 | 0.04247 | -0.078 | -19.816
-13.5 | -0.83 | 0.03457 | -0.081 | -24.027
-13 | -0.808 | 0.03061 | -0.083 | -26.411
-12.5 | -0.781 | 0.02742 | -0.085 | -28.483
-12 | -0.749 | 0.02489 | -0.087 | -30.095
-11.5 | -0.712 | 0.02305 | -0.088 | -30.886
-11 | -0.672 | 0.02117 | -0.09 | -31.736
-10.5 | -0.629 | 0.01942 | -0.092 | -32.382
-10 | -0.582 | 0.018 | -0.093 | -32.329
-9.5 | -0.534 | 0.01602 | -0.095 | -33.333
-9 | -0.481 | 0.01504 | -0.097 | -31.98
-8.5 | -0.426 | 0.01419 | -0.098 | -30.024
-8 | -0.377 | 0.01229 | -0.102 | -30.659
-7.5 | -0.319 | 0.0116 | -0.103 | -27.518
-7 | -0.26 | 0.01027 | -0.105 | -25.303
-6.5 | -0.201 | 0.01019 | -0.107 | -19.73
-6 | -0.139 | 0.00991 | -0.109 | -13.988
-5.5 | -0.076 | 0.00955 | -0.11 | -7.919
-5 | -0.012 | 0.00715 | -0.111 | -1.722
-4.5 | 0.051 | 0.00719 | -0.112 | 7.119
-4 | 0.115 | 0.00725 | -0.113 | 15.831
-3.5 | 0.179 | 0.00733 | -0.115 | 24.411
-3 | 0.243 | 0.00742 | -0.116 | 32.703
-2.5 | 0.307 | 0.00751 | -0.117 | 40.799
-2 | 0.37 | 0.00761 | -0.118 | 48.687
-1.5 | 0.434 | 0.00777 | -0.119 | 55.848
-1 | 0.498 | 0.00787 | -0.12 | 63.262
-0.5 | 0.561 | 0.00799 | -0.121 | 70.265
0 | 0.625 | 0.00819 | -0.123 | 76.317
0.5 | 0.689 | 0.00834 | -0.124 | 82.539
1 | 0.752 | 0.00851 | -0.125 | 88.368
1.5 | 0.813 | 0.00845 | -0.126 | 96.186
2 | 0.872 | 0.00882 | -0.126 | 98.973
2.5 | 0.933 | 0.00898 | -0.127 | 103.988
3 | 0.995 | 0.00916 | -0.128 | 108.633
3.5 | 1.057 | 0.00932 | -0.129 | 113.386
4 | 1.118 | 0.00953 | -0.13 | 117.388
4.5 | 1.179 | 0.00971 | -0.131 | 121.436
5 | 1.23 | 0.00993 | -0.132 | 123.976
5.5 | 1.289 | 0.01021 | -0.133 | 126.254
6 | 1.347 | 0.01046 | -0.133 | 128.731
6.5 | 1.404 | 0.01074 | -0.134 | 130.761
7 | 1.46 | 0.01102 | -0.135 | 132.573
7.5 | 1.514 | 0.01134 | -0.136 | 133.452
8 | 1.565 | 0.01168 | -0.137 | 133.983
8.5 | 1.614 | 0.01208 | -0.138 | 133.668
9 | 1.661 | 0.01265 | -0.139 | 131.256
9.5 | 1.688 | 0.02213 | -0.138 | 76.271
10 | 1.727 | 0.02393 | -0.139 | 72.195
10.5 | 1.764 | 0.02545 | -0.139 | 69.332
11 | 1.796 | 0.02699 | -0.14 | 66.566
11.5 | 1.824 | 0.02889 | -0.14 | 63.137
12 | 1.845 | 0.03142 | -0.141 | 58.727
12.5 | 1.864 | 0.03304 | -0.141 | 56.411
13 | 1.876 | 0.03478 | -0.142 | 53.939
13.5 | 1.883 | 0.03674 | -0.142 | 51.246
14 | 1.886 | 0.03885 | -0.142 | 48.547
14.5 | 1.884 | 0.04113 | -0.143 | 45.803
15 | 1.877 | 0.04366 | -0.143 | 42.989
15.5 | 1.863 | 0.04605 | -0.143 | 40.451
16 | 1.842 | 0.049 | -0.143 | 37.595
16.5 | 1.817 | 0.05201 | -0.144 | 34.946
17 | 1.787 | 0.05568 | -0.144 | 32.092
17.5 | 1.753 | 0.05914 | -0.144 | 29.644
18 | 1.715 | 0.06354 | -0.143 | 26.989
18.5 | 1.672 | 0.06878 | -0.143 | 24.314
19 | 1.626 | 0.07475 | -0.143 | 21.759

## 44. Re 1M Mach 0.10 (2)
BIGFOIL.COM POLAR EXPORT
NACA64A620
NACA64A620 |  |  |  | Cl Max: | 1.4018 | at alpha= | 19 | deg
XFOIL ncrit=9 |  |  |  | L/D Max: | 102.088 | at alpha= | 7 | deg
Re: | 1000000 |  |  | Cd Min: | 0.10693 | at alpha= | 20 | deg
Mach: | 0.1 |  |  | Cl=0 at alpha= | -3.4676 | deg
|  |  |  | @ Cl=0.1, Cd= | 0.0074021
|  |  |  | @ Cl=0.4, Cd= | 0.0081042
|  |  |  | @ Cl=0.6, Cd= | 0.0085576
alpha (deg) | Cl | Cd | Cm | Cl/Cd
-20 | -0.8761 | 0.0865 | -0.0989 | -10.1283
-19.5 | -0.8705 | 0.07812 | -0.1055 | -11.1431
-19 | -0.8875 | 0.06735 | -0.1133 | -13.1774
-18.5 | -0.8709 | 0.06112 | -0.119 | -14.249
-18 | -0.8608 | 0.05435 | -0.125 | -15.8381
-17.5 | -0.8394 | 0.04982 | -0.1286 | -16.8487
-17 | -0.8063 | 0.04607 | -0.1328 | -17.5016
-16.5 | -0.7864 | 0.04131 | -0.137 | -19.0366
-16 | -0.7643 | 0.03676 | -0.1413 | -20.7916
-15.5 | -0.7401 | 0.03343 | -0.1436 | -22.1388
-15 | -0.7065 | 0.03118 | -0.1455 | -22.6588
-14.5 | -0.6866 | 0.02853 | -0.1456 | -24.0659
-14 | -0.6599 | 0.02643 | -0.1458 | -24.9678
-13.5 | -0.6377 | 0.02392 | -0.146 | -26.6597
-13 | -0.6156 | 0.02185 | -0.1449 | -28.1739
-12.5 | -0.582 | 0.02032 | -0.1448 | -28.6417
-12 | -0.5501 | 0.01875 | -0.1444 | -29.3387
-11.5 | -0.5229 | 0.01694 | -0.1435 | -30.8678
-11 | -0.487 | 0.01557 | -0.1434 | -31.2781
-10.5 | -0.4527 | 0.01452 | -0.1419 | -31.1777
-10 | -0.4191 | 0.0136 | -0.1397 | -30.8162
-9.5 | -0.3836 | 0.01283 | -0.1372 | -29.8987
-9 | -0.346 | 0.01221 | -0.1347 | -28.3374
-8.5 | -0.3121 | 0.01164 | -0.1312 | -26.8127
-8 | -0.2745 | 0.01115 | -0.1283 | -24.6188
-7.5 | -0.2371 | 0.01074 | -0.1252 | -22.0764
-7 | -0.2014 | 0.01037 | -0.1216 | -19.4214
-6.5 | -0.1693 | 0.00998 | -0.1171 | -16.9639
-6 | -0.1404 | 0.00958 | -0.1119 | -14.6555
-5.5 | -0.1145 | 0.00913 | -0.106 | -12.5411
-5 | -0.0931 | 0.00853 | -0.0992 | -10.9144
-4.5 | -0.0732 | 0.00775 | -0.0922 | -9.4452
-4 | -0.0446 | 0.0073 | -0.0868 | -6.1096
-3.5 | -0.0029 | 0.00726 | -0.0839 | -0.39945
-3 | 0.0419 | 0.0073 | -0.0816 | 5.7397
-2 | 0.1329 | 0.00746 | -0.0774 | 17.815
-1.5 | 0.1788 | 0.00757 | -0.0755 | 23.6196
-1 | 0.2272 | 0.00766 | -0.0741 | 29.6606
-0.5 | 0.2754 | 0.00782 | -0.0727 | 35.2174
0 | 0.328 | 0.00792 | -0.0723 | 41.4141
0.5 | 0.3817 | 0.00808 | -0.0722 | 47.2401
1 | 0.4421 | 0.00816 | -0.0737 | 54.1789
1.5 | 0.4992 | 0.00835 | -0.0744 | 59.7844
2 | 0.561 | 0.00844 | -0.0762 | 66.4692
2.5 | 0.6207 | 0.00862 | -0.0776 | 72.007
3 | 0.6853 | 0.00877 | -0.0801 | 78.1414
3.5 | 0.7479 | 0.00892 | -0.0822 | 83.8453
4 | 0.8073 | 0.00916 | -0.0836 | 88.1332
4.5 | 0.8621 | 0.00933 | -0.0841 | 92.4009
5 | 0.9155 | 0.0096 | -0.0843 | 95.3646
5.5 | 0.9673 | 0.00982 | -0.0842 | 98.5031
6 | 1.0163 | 0.01015 | -0.0836 | 100.1281
6.5 | 1.0649 | 0.01044 | -0.083 | 102.0019
7 | 1.1097 | 0.01087 | -0.0817 | 102.0883
7.5 | 1.1538 | 0.01132 | -0.0804 | 101.9258
8 | 1.1981 | 0.01178 | -0.0792 | 101.7063
8.5 | 1.2396 | 0.01236 | -0.0776 | 100.2913
9 | 1.2736 | 0.01322 | -0.0749 | 96.3389
9.5 | 1.2971 | 0.01458 | -0.0709 | 88.9643
10 | 1.2917 | 0.01741 | -0.0634 | 74.193
10.5 | 1.3153 | 0.02067 | -0.0621 | 63.6333
11 | 1.3097 | 0.02428 | -0.0559 | 53.9415
11.5 | 1.304 | 0.02826 | -0.0505 | 46.143
12 | 1.3109 | 0.03168 | -0.0469 | 41.3794
12.5 | 1.3159 | 0.03543 | -0.0435 | 37.1408
13 | 1.3214 | 0.03933 | -0.0406 | 33.5978
13.5 | 1.3231 | 0.04369 | -0.0378 | 30.2838
14 | 1.3331 | 0.04754 | -0.0359 | 28.0416
14.5 | 1.345 | 0.05132 | -0.0343 | 26.2081
15 | 1.3568 | 0.0552 | -0.0329 | 24.5797
15.5 | 1.366 | 0.05943 | -0.0317 | 22.985
16 | 1.3742 | 0.06382 | -0.0306 | 21.5324
16.5 | 1.3819 | 0.06838 | -0.0298 | 20.2091
17 | 1.389 | 0.07312 | -0.0292 | 18.9962
17.5 | 1.3934 | 0.07819 | -0.0287 | 17.8207
18 | 1.3975 | 0.08343 | -0.0285 | 16.7506
18.5 | 1.4005 | 0.08893 | -0.0285 | 15.7483
19 | 1.4018 | 0.09466 | -0.0288 | 14.8088
19.5 | 1.3998 | 0.10095 | -0.0295 | 13.8663
20 | 1.4011 | 0.10693 | -0.0304 | 13.103

## 45. Re 1M Mach 0.25 (1)
BIGFOIL.COM POLAR EXPORT
NACA64A620
NACA64A620 |  |  |  | Cl Max: | 1.844 | at alpha= | 12.5 | deg
JavaFoil+Calcfoil stall+Eppler ext transition |  |  |  | L/D Max: | 131.123 | at alpha= | 8 | deg
Re: | 1000000 |  |  | Cd Min: | 0.00726 | at alpha= | -5 | deg
Mach: | 0.25 |  |  | Cl=0 at alpha= | -4.9015 | deg
|  |  |  | @ Cl=0.1, Cd= | 0.0073723
|  |  |  | @ Cl=0.4, Cd= | 0.0078392
|  |  |  | @ Cl=0.6, Cd= | 0.0082802
alpha (deg) | Cl | Cd | Cm | Cl/Cd
-18 | -0.593 | 0.15304 | -0.045 | -3.872
-17.5 | -0.627 | 0.14424 | -0.046 | -4.349
-17 | -0.658 | 0.13644 | -0.047 | -4.819
-16.5 | -0.683 | 0.12822 | -0.049 | -5.325
-16 | -0.704 | 0.11816 | -0.051 | -5.955
-15.5 | -0.719 | 0.11067 | -0.053 | -6.493
-15 | -0.729 | 0.10142 | -0.056 | -7.188
-14.5 | -0.735 | 0.09224 | -0.059 | -7.969
-14 | -0.734 | 0.08496 | -0.062 | -8.643
-13.5 | -0.742 | 0.0682 | -0.07 | -10.876
-13 | -0.773 | 0.03899 | -0.083 | -19.823
-12.5 | -0.76 | 0.03267 | -0.086 | -23.274
-12 | -0.738 | 0.02855 | -0.088 | -25.854
-11.5 | -0.709 | 0.02542 | -0.09 | -27.902
-11 | -0.674 | 0.02308 | -0.092 | -29.198
-10.5 | -0.633 | 0.02125 | -0.093 | -29.8
-10 | -0.589 | 0.01954 | -0.095 | -30.136
-9.5 | -0.541 | 0.01803 | -0.097 | -29.985
-9 | -0.489 | 0.01596 | -0.099 | -30.657
-8.5 | -0.434 | 0.01493 | -0.1 | -29.093
-8 | -0.378 | 0.01407 | -0.102 | -26.834
-7.5 | -0.319 | 0.01333 | -0.103 | -23.966
-7 | -0.265 | 0.01153 | -0.107 | -23.017
-6.5 | -0.204 | 0.01024 | -0.109 | -19.915
-6 | -0.142 | 0.01021 | -0.112 | -13.928
-5.5 | -0.078 | 0.00982 | -0.113 | -7.908
-5 | -0.013 | 0.00726 | -0.114 | -1.742
-4.5 | 0.053 | 0.0073 | -0.115 | 7.203
-4 | 0.118 | 0.0074 | -0.117 | 15.951
-3.5 | 0.184 | 0.00748 | -0.118 | 24.59
-3 | 0.25 | 0.00755 | -0.119 | 33.034
-2.5 | 0.315 | 0.00769 | -0.12 | 40.964
-2 | 0.381 | 0.00781 | -0.121 | 48.745
-1.5 | 0.446 | 0.00791 | -0.122 | 56.377
-1 | 0.511 | 0.00804 | -0.124 | 63.589
-0.5 | 0.577 | 0.00822 | -0.125 | 70.206
0 | 0.642 | 0.00839 | -0.126 | 76.538
0.5 | 0.706 | 0.00835 | -0.127 | 84.54
1 | 0.768 | 0.0087 | -0.127 | 88.288
1.5 | 0.831 | 0.00889 | -0.128 | 93.435
2 | 0.894 | 0.00904 | -0.129 | 98.884
2.5 | 0.958 | 0.00922 | -0.13 | 103.81
3 | 1.021 | 0.00943 | -0.131 | 108.256
3.5 | 1.084 | 0.00961 | -0.132 | 112.861
4 | 1.147 | 0.00981 | -0.133 | 116.91
4.5 | 1.211 | 0.01006 | -0.134 | 120.378
5 | 1.262 | 0.01031 | -0.135 | 122.454
5.5 | 1.322 | 0.01061 | -0.136 | 124.619
6 | 1.381 | 0.01088 | -0.137 | 127.005
6.5 | 1.439 | 0.01118 | -0.138 | 128.748
7 | 1.496 | 0.01151 | -0.139 | 130.056
7.5 | 1.55 | 0.01185 | -0.14 | 130.788
8 | 1.601 | 0.01221 | -0.141 | 131.123
8.5 | 1.649 | 0.0128 | -0.141 | 128.831
9 | 1.693 | 0.01347 | -0.142 | 125.69
9.5 | 1.717 | 0.0243 | -0.141 | 70.676
10 | 1.754 | 0.02609 | -0.142 | 67.204
10.5 | 1.786 | 0.02791 | -0.143 | 63.984
11 | 1.812 | 0.02979 | -0.143 | 60.821
11.5 | 1.829 | 0.03272 | -0.144 | 55.917
12 | 1.84 | 0.03471 | -0.144 | 53.008
12.5 | 1.844 | 0.03675 | -0.144 | 50.168
13 | 1.841 | 0.03913 | -0.145 | 47.058
13.5 | 1.831 | 0.04154 | -0.145 | 44.08
14 | 1.813 | 0.04406 | -0.145 | 41.155
14.5 | 1.787 | 0.0471 | -0.146 | 37.949
15 | 1.754 | 0.05039 | -0.146 | 34.803
15.5 | 1.708 | 0.05376 | -0.146 | 31.764
16 | 1.651 | 0.05776 | -0.146 | 28.584
16.5 | 1.585 | 0.06328 | -0.145 | 25.049
17 | 1.511 | 0.06907 | -0.145 | 21.872
17.5 | 1.428 | 0.07687 | -0.144 | 18.571

## 46. Re 1M Mach 0.25 (2)
BIGFOIL.COM POLAR EXPORT
NACA64A620
NACA64A620 |  |  |  | Cl Max: | 1.3601 | at alpha= | 18.5 | deg
XFOIL ncrit=9 |  |  |  | L/D Max: | 97.8336 | at alpha= | 7 | deg
Re: | 1000000 |  |  | Cd Min: | 0.12889 | at alpha= | -20 | deg
Mach: | 0.25 |  |  | Cl=0 at alpha= | -3.3307 | deg
|  |  |  | @ Cl=0.1, Cd= | 0.0076352
|  |  |  | @ Cl=0.4, Cd= | 0.0083624
|  |  |  | @ Cl=0.6, Cd= | 0.0088508
alpha (deg) | Cl | Cd | Cm | Cl/Cd
-20 | -0.6283 | 0.12889 | -0.0863 | -4.8747
-19.5 | -0.6588 | 0.11405 | -0.0964 | -5.7764
-19 | -0.7054 | 0.09784 | -0.1072 | -7.2097
-18.5 | -0.7235 | 0.08586 | -0.1161 | -8.4265
-18 | -0.744 | 0.07441 | -0.1243 | -9.9987
-17.5 | -0.7447 | 0.06604 | -0.1304 | -11.2765
-17 | -0.7328 | 0.059 | -0.1365 | -12.4203
-16.5 | -0.7236 | 0.05225 | -0.1419 | -13.8488
-16 | -0.7054 | 0.04651 | -0.147 | -15.1666
-15.5 | -0.6887 | 0.04149 | -0.1507 | -16.5992
-14.5 | -0.6485 | 0.03418 | -0.1539 | -18.9731
-14 | -0.6278 | 0.03124 | -0.1543 | -20.096
-13.5 | -0.6012 | 0.02881 | -0.1544 | -20.8678
-13 | -0.5877 | 0.02583 | -0.1535 | -22.7526
-12.5 | -0.5586 | 0.02375 | -0.1532 | -23.52
-12 | -0.5305 | 0.02175 | -0.1524 | -24.3908
-11.5 | -0.501 | 0.01989 | -0.1515 | -25.1885
-11 | -0.4747 | 0.01776 | -0.1507 | -26.7286
-10.5 | -0.4393 | 0.01628 | -0.15 | -26.984
-10 | -0.4086 | 0.01482 | -0.1483 | -27.5709
-9.5 | -0.3754 | 0.01377 | -0.1459 | -27.2622
-9 | -0.3424 | 0.01287 | -0.1427 | -26.6045
-8.5 | -0.3058 | 0.01221 | -0.1395 | -25.045
-8 | -0.2719 | 0.01164 | -0.1355 | -23.3591
-7.5 | -0.239 | 0.01116 | -0.131 | -21.4158
-7 | -0.2057 | 0.01074 | -0.1264 | -19.1527
-6.5 | -0.1742 | 0.01035 | -0.1214 | -16.8309
-5.5 | -0.1196 | 0.00954 | -0.1092 | -12.5367
-5 | -0.0963 | 0.00897 | -0.1025 | -10.7358
-4 | -0.0552 | 0.00754 | -0.0879 | -7.321
-3.5 | -0.0151 | 0.00745 | -0.0842 | -2.0268
-3 | 0.0295 | 0.00751 | -0.0814 | 3.9281
-2.5 | 0.0749 | 0.00758 | -0.0789 | 9.8813
-2 | 0.1204 | 0.00768 | -0.0764 | 15.6771
-1.5 | 0.1706 | 0.00775 | -0.0749 | 22.0129
-1 | 0.2192 | 0.00792 | -0.0732 | 27.6768
-0.5 | 0.2704 | 0.00804 | -0.072 | 33.6318
0 | 0.3253 | 0.00818 | -0.0718 | 39.7677
0.5 | 0.3824 | 0.00831 | -0.0721 | 46.0168
1 | 0.4429 | 0.00849 | -0.0732 | 52.1673
1.5 | 0.5053 | 0.00858 | -0.0746 | 58.8928
2.5 | 0.6312 | 0.00894 | -0.078 | 70.604
3 | 0.6951 | 0.00911 | -0.0799 | 76.3008
3.5 | 0.7608 | 0.00932 | -0.0822 | 81.6309
4 | 0.8196 | 0.00953 | -0.083 | 86.0021
4.5 | 0.8768 | 0.00975 | -0.0836 | 89.9282
5 | 0.9316 | 0.01004 | -0.0836 | 92.7888
5.5 | 0.9831 | 0.01034 | -0.083 | 95.0774
6 | 1.0348 | 0.01068 | -0.0825 | 96.8914
6.5 | 1.0823 | 0.01108 | -0.0812 | 97.6805
7 | 1.129 | 0.01154 | -0.0799 | 97.8336
7.5 | 1.1731 | 0.0121 | -0.0781 | 96.9504
8 | 1.2144 | 0.01277 | -0.076 | 95.0979
8.5 | 1.2554 | 0.0135 | -0.0739 | 92.9926
9 | 1.29 | 0.01452 | -0.071 | 88.843
9.5 | 1.3036 | 0.0165 | -0.0655 | 79.0061
10 | 1.2938 | 0.01993 | -0.0578 | 64.9172
10.5 | 1.3114 | 0.02401 | -0.0562 | 54.6189
11.5 | 1.2913 | 0.0331 | -0.0449 | 39.0121
12 | 1.2975 | 0.03697 | -0.0416 | 35.096
12.5 | 1.2973 | 0.04151 | -0.0382 | 31.2527
13 | 1.3007 | 0.04598 | -0.0355 | 28.2884
13.5 | 1.3035 | 0.05066 | -0.0332 | 25.7304
14 | 1.3132 | 0.05489 | -0.0314 | 23.9242
14.5 | 1.3242 | 0.05915 | -0.0299 | 22.3872
15 | 1.3332 | 0.06367 | -0.0286 | 20.9392
15.5 | 1.3407 | 0.06845 | -0.0276 | 19.5866
16 | 1.3476 | 0.07343 | -0.0267 | 18.3522
16.5 | 1.3529 | 0.07864 | -0.0261 | 17.2037
17 | 1.357 | 0.08414 | -0.0257 | 16.1279
17.5 | 1.3587 | 0.09003 | -0.0257 | 15.0916
18 | 1.3593 | 0.09613 | -0.0259 | 14.1402
18.5 | 1.3601 | 0.10238 | -0.0264 | 13.2848
19 | 1.3563 | 0.1093 | -0.0275 | 12.409
19.5 | 1.3542 | 0.11611 | -0.0288 | 11.6631
20 | 1.347 | 0.12376 | -0.0307 | 10.884

## 47. Re 1M Mach 0.50 (1)
BIGFOIL.COM POLAR EXPORT
NACA64A620
NACA64A620 |  |  |  | Cl Max: | 1.754 | at alpha= | 9 | deg
JavaFoil+Calcfoil stall+Eppler ext transition |  |  |  | L/D Max: | 116.953 | at alpha= | 6.5 | deg
Re: | 1000000 |  |  | Cd Min: | 0.00787 | at alpha= | -4.5 | deg
Mach: | 0.5 |  |  | Cl=0 at alpha= | -4.9041 | deg
|  |  |  | @ Cl=0.1, Cd= | 0.0079262
|  |  |  | @ Cl=0.4, Cd= | 0.0084315
|  |  |  | @ Cl=0.6, Cd= | 0.008879
alpha (deg) | Cl | Cd | Cm | Cl/Cd
-20 | -0.876 | 0.20395 | -0.05 | -4.294
-19.5 | -0.846 | 0.19658 | -0.049 | -4.303
-19 | -0.817 | 0.19005 | -0.049 | -4.301
-18.5 | -0.789 | 0.18381 | -0.05 | -4.293
-18 | -0.761 | 0.18237 | -0.051 | -4.17
-17.5 | -0.731 | 0.17713 | -0.05 | -4.129
-17 | -0.702 | 0.16338 | -0.05 | -4.295
-16.5 | -0.673 | 0.15717 | -0.05 | -4.282
-16 | -0.644 | 0.15617 | -0.05 | -4.125
-15.5 | -0.616 | 0.15027 | -0.051 | -4.098
-15 | -0.586 | 0.14691 | -0.049 | -3.986
-14.5 | -0.557 | 0.13824 | -0.049 | -4.028
-14 | -0.528 | 0.12976 | -0.05 | -4.07
-13.5 | -0.5 | 0.12899 | -0.051 | -3.873
-13 | -0.47 | 0.12108 | -0.047 | -3.878
-12.5 | -0.441 | 0.11647 | -0.048 | -3.784
-12 | -0.412 | 0.10906 | -0.048 | -3.777
-11.5 | -0.383 | 0.10408 | -0.05 | -3.683
-11 | -0.355 | 0.08699 | -0.053 | -4.078
-10.5 | -0.328 | 0.07386 | -0.063 | -4.445
-10 | -0.492 | 0.06186 | -0.075 | -7.955
-9.5 | -0.537 | 0.02817 | -0.103 | -19.074
-9 | -0.505 | 0.02326 | -0.107 | -21.692
-8.5 | -0.458 | 0.02056 | -0.109 | -22.27
-8 | -0.405 | 0.01782 | -0.112 | -22.704
-7.5 | -0.345 | 0.01653 | -0.113 | -20.889
-7 | -0.283 | 0.01547 | -0.115 | -18.276
-6.5 | -0.218 | 0.01442 | -0.117 | -15.119
-6 | -0.151 | 0.01351 | -0.119 | -11.191
-5.5 | -0.083 | 0.01272 | -0.121 | -6.52
-5 | -0.014 | 0.0112 | -0.126 | -1.239
-4.5 | 0.059 | 0.00787 | -0.129 | 7.459
-4 | 0.132 | 0.00797 | -0.13 | 16.53
-3.5 | 0.206 | 0.0081 | -0.132 | 25.38
-3 | 0.279 | 0.00827 | -0.133 | 33.724
-2.5 | 0.352 | 0.0083 | -0.134 | 42.428
-2 | 0.425 | 0.0085 | -0.135 | 50.031
-1.5 | 0.499 | 0.00865 | -0.136 | 57.652
-1 | 0.572 | 0.00881 | -0.137 | 64.874
-0.5 | 0.645 | 0.00899 | -0.138 | 71.719
0 | 0.709 | 0.0093 | -0.139 | 76.274
0.5 | 0.781 | 0.00952 | -0.14 | 81.995
1 | 0.852 | 0.00973 | -0.141 | 87.537
1.5 | 0.923 | 0.00998 | -0.143 | 92.532
2 | 0.994 | 0.01026 | -0.144 | 96.938
2.5 | 1.065 | 0.01049 | -0.145 | 101.58
3 | 1.136 | 0.01079 | -0.146 | 105.249
3.5 | 1.207 | 0.01108 | -0.147 | 108.882
4 | 1.277 | 0.01139 | -0.148 | 112.082
4.5 | 1.347 | 0.01177 | -0.149 | 114.421
5 | 1.398 | 0.01216 | -0.15 | 114.963
5.5 | 1.463 | 0.01257 | -0.151 | 116.395
6 | 1.526 | 0.01308 | -0.152 | 116.637
6.5 | 1.586 | 0.01356 | -0.153 | 116.953
7 | 1.643 | 0.0141 | -0.154 | 116.488
7.5 | 1.691 | 0.01486 | -0.155 | 113.812
8 | 1.731 | 0.01586 | -0.156 | 109.129
8.5 | 1.743 | 0.03046 | -0.155 | 57.228
9 | 1.754 | 0.03368 | -0.155 | 52.083
9.5 | 1.74 | 0.03898 | -0.155 | 44.636
10 | 1.691 | 0.04276 | -0.155 | 39.547
10.5 | 1.55 | 0.04738 | -0.155 | 32.721
11 | 1.057 | 0.05308 | -0.154 | 19.922
11.5 | 0.935 | 0.1038 | -0.065 | 9.01
12 | 0.963 | 0.11454 | -0.069 | 8.411
12.5 | 0.991 | 0.11961 | -0.072 | 8.288
13 | 1.021 | 0.13161 | -0.079 | 7.754
13.5 | 1.048 | 0.13701 | -0.081 | 7.651
14 | 1.078 | 0.14134 | -0.086 | 7.624

## 48. Re 1M Mach 0.50 (2)
BIGFOIL.COM POLAR EXPORT
NACA64A620
NACA64A620 |  |  |  | Cl Max: | 1.319 | at alpha= | 9 | deg
XFOIL ncrit=9 |  |  |  | L/D Max: | 79.8168 | at alpha= | 5.5 | deg
Re: | 1000000 |  |  | Cd Min: | 0.13958 | at alpha= | -16.5 | deg
Mach: | 0.5 |  |  | Cl=0 at alpha= | -2.6606 | deg
|  |  |  | @ Cl=0.1, Cd= | 0.0087124
|  |  |  | @ Cl=0.4, Cd= | 0.0097002
|  |  |  | @ Cl=0.6, Cd= | 0.010366
alpha (deg) | Cl | Cd | Cm | Cl/Cd
-16.5 | -0.1374 | 0.13958 | -0.1319 | -0.98438
-16 | -0.13 | 0.12954 | -0.1383 | -1.0036
-15.5 | -0.1271 | 0.12068 | -0.1427 | -1.0532
-15 | -0.1646 | 0.10519 | -0.1507 | -1.5648
-14.5 | -0.2397 | 0.08702 | -0.1604 | -2.7545
-14 | -0.2932 | 0.07283 | -0.1689 | -4.0258
-13.5 | -0.3212 | 0.06233 | -0.1752 | -5.1532
-13 | -0.3433 | 0.05315 | -0.1804 | -6.4591
-12.5 | -0.362 | 0.04542 | -0.1834 | -7.9701
-12 | -0.3667 | 0.03942 | -0.1849 | -9.3024
-11.5 | -0.3674 | 0.03421 | -0.1851 | -10.7395
-11 | -0.3568 | 0.03035 | -0.184 | -11.7562
-10.5 | -0.3369 | 0.0273 | -0.1822 | -12.3407
-10 | -0.3139 | 0.02464 | -0.1799 | -12.7394
-9.5 | -0.2976 | 0.02183 | -0.1771 | -13.6326
-9 | -0.2736 | 0.01951 | -0.1743 | -14.0236
-8.5 | -0.2452 | 0.01752 | -0.1715 | -13.9954
-8 | -0.2205 | 0.01546 | -0.1684 | -14.2626
-7.5 | -0.1963 | 0.01383 | -0.1642 | -14.1938
-7 | -0.1766 | 0.01288 | -0.1568 | -13.7112
-6.5 | -0.1652 | 0.01227 | -0.1464 | -13.4637
-6 | -0.1577 | 0.01175 | -0.1349 | -13.4213
-5.5 | -0.1392 | 0.01123 | -0.1253 | -12.3954
-5 | -0.1171 | 0.0108 | -0.1163 | -10.8426
-4.5 | -0.0944 | 0.01026 | -0.1075 | -9.2008
-4 | -0.0761 | 0.00972 | -0.0979 | -7.8292
-3.5 | -0.0652 | 0.00895 | -0.0871 | -7.2849
-3 | -0.0336 | 0.00841 | -0.0803 | -3.9952
-2.5 | 0.0159 | 0.00851 | -0.0767 | 1.8684
-2 | 0.0707 | 0.00862 | -0.0742 | 8.2019
-1.5 | 0.1278 | 0.0088 | -0.0723 | 14.5227
-1 | 0.1875 | 0.00897 | -0.0711 | 20.903
-0.5 | 0.2443 | 0.00923 | -0.0694 | 26.468
0 | 0.3089 | 0.00939 | -0.0695 | 32.8967
0.5 | 0.3741 | 0.00964 | -0.0697 | 38.8071
1 | 0.4472 | 0.00981 | -0.0718 | 45.5861
1.5 | 0.5168 | 0.01005 | -0.0731 | 51.4229
2 | 0.5891 | 0.01033 | -0.075 | 57.0281
2.5 | 0.6648 | 0.01058 | -0.0776 | 62.8355
3 | 0.7332 | 0.01091 | -0.0787 | 67.2044
3.5 | 0.8049 | 0.01123 | -0.0803 | 71.6741
4 | 0.8677 | 0.01162 | -0.0801 | 74.673
4.5 | 0.9297 | 0.01203 | -0.0798 | 77.2818
5 | 0.9894 | 0.01254 | -0.079 | 78.8995
5.5 | 1.0456 | 0.0131 | -0.0775 | 79.8168
6 | 1.0987 | 0.01377 | -0.0755 | 79.7894
7 | 1.1967 | 0.0155 | -0.0702 | 77.2065
7.5 | 1.238 | 0.01674 | -0.0666 | 73.9546
8 | 1.2767 | 0.01823 | -0.0628 | 70.0329
8.5 | 1.3068 | 0.02027 | -0.0584 | 64.4697
9 | 1.319 | 0.02339 | -0.0526 | 56.3916
9.5 | 1.2951 | 0.02871 | -0.0446 | 45.1097
10 | 1.2713 | 0.03453 | -0.038 | 36.8173
10.5 | 1.2454 | 0.04098 | -0.0325 | 30.3904
11 | 1.2345 | 0.04691 | -0.0287 | 26.3164
11.5 | 1.2359 | 0.05456 | -0.0289 | 22.6521
12 | 1.2343 | 0.0603 | -0.0262 | 20.4693
12.5 | 1.2306 | 0.06642 | -0.024 | 18.5276
13 | 1.2333 | 0.07227 | -0.0223 | 17.0652
13.5 | 1.2353 | 0.07836 | -0.021 | 15.7644
14 | 1.2427 | 0.0842 | -0.02 | 14.7589

## 49. Re 2M Mach 0.00 (1)
BIGFOIL.COM POLAR EXPORT
NACA64A620
NACA64A620 |  |  |  | Cl Max: | 1.907 | at alpha= | 14 | deg
JavaFoil+Calcfoil stall+Eppler ext transition |  |  |  | L/D Max: | 154.983 | at alpha= | 7 | deg
Re: | 2000000 |  |  | Cd Min: | 0.00636 | at alpha= | -4.5 | deg
Mach: | 0 |  |  | Cl=0 at alpha= | -4.9048 | deg
|  |  |  | @ Cl=0.1, Cd= | 0.0064222
|  |  |  | @ Cl=0.4, Cd= | 0.006785
|  |  |  | @ Cl=0.6, Cd= | 0.0071353
alpha (deg) | Cl | Cd | Cm | Cl/Cd
-20 | -0.811 | 0.15535 | -0.045 | -5.222
-19.5 | -0.824 | 0.14431 | -0.048 | -5.711
-19 | -0.834 | 0.13593 | -0.049 | -6.136
-18.5 | -0.841 | 0.12979 | -0.05 | -6.478
-18 | -0.85 | 0.11835 | -0.053 | -7.179
-17.5 | -0.855 | 0.10904 | -0.055 | -7.843
-17 | -0.857 | 0.10208 | -0.057 | -8.391
-16.5 | -0.863 | 0.0891 | -0.061 | -9.68
-16 | -0.878 | 0.06862 | -0.068 | -12.802
-15.5 | -0.897 | 0.04807 | -0.074 | -18.667
-15 | -0.892 | 0.0411 | -0.076 | -21.708
-14.5 | -0.881 | 0.03579 | -0.078 | -24.626
-14 | -0.866 | 0.03146 | -0.081 | -27.514
-13.5 | -0.845 | 0.02808 | -0.082 | -30.089
-13 | -0.819 | 0.02537 | -0.084 | -32.28
-12.5 | -0.789 | 0.02306 | -0.086 | -34.21
-12 | -0.755 | 0.0211 | -0.087 | -35.778
-11.5 | -0.717 | 0.01957 | -0.089 | -36.633
-11 | -0.676 | 0.01805 | -0.09 | -37.427
-10.5 | -0.632 | 0.0166 | -0.092 | -38.037
-10 | -0.584 | 0.01542 | -0.094 | -37.902
-9.5 | -0.536 | 0.01355 | -0.095 | -39.548
-9 | -0.491 | 0.01158 | -0.099 | -42.42
-8.5 | -0.436 | 0.01098 | -0.101 | -39.702
-8 | -0.379 | 0.01004 | -0.102 | -37.721
-7.5 | -0.323 | 0.00969 | -0.105 | -33.329
-7 | -0.262 | 0.00929 | -0.106 | -28.204
-6.5 | -0.2 | 0.00904 | -0.107 | -22.144
-6 | -0.138 | 0.00881 | -0.108 | -15.662
-5.5 | -0.075 | 0.00847 | -0.109 | -8.881
-5 | -0.012 | 0.00638 | -0.11 | -1.919
-4.5 | 0.051 | 0.00636 | -0.112 | 8.006
-4 | 0.114 | 0.00644 | -0.113 | 17.755
-3.5 | 0.178 | 0.00649 | -0.114 | 27.433
-3 | 0.242 | 0.00658 | -0.115 | 36.716
-2.5 | 0.305 | 0.00666 | -0.116 | 45.771
-2 | 0.368 | 0.00673 | -0.117 | 54.716
-1.5 | 0.432 | 0.00684 | -0.119 | 63.099
-1 | 0.495 | 0.00695 | -0.12 | 71.296
-0.5 | 0.558 | 0.00705 | -0.121 | 79.173
0 | 0.622 | 0.00718 | -0.122 | 86.591
0.5 | 0.685 | 0.0073 | -0.123 | 93.901
1 | 0.748 | 0.00742 | -0.124 | 100.906
1.5 | 0.811 | 0.00759 | -0.125 | 106.852
2 | 0.874 | 0.00773 | -0.126 | 113.099
2.5 | 0.937 | 0.00787 | -0.128 | 119.18
3 | 0.999 | 0.00774 | -0.128 | 129.096
3.5 | 1.06 | 0.00809 | -0.129 | 131.044
4 | 1.118 | 0.00824 | -0.13 | 135.717
4.5 | 1.178 | 0.00842 | -0.131 | 139.993
5 | 1.229 | 0.00858 | -0.132 | 143.173
5.5 | 1.287 | 0.0088 | -0.132 | 146.224
6 | 1.345 | 0.009 | -0.133 | 149.454
6.5 | 1.402 | 0.00919 | -0.134 | 152.508
7 | 1.458 | 0.00941 | -0.135 | 154.983
7.5 | 1.511 | 0.00984 | -0.136 | 153.515
8 | 1.562 | 0.01024 | -0.137 | 152.538
8.5 | 1.607 | 0.01305 | -0.137 | 123.158
9 | 1.649 | 0.01617 | -0.138 | 101.988
9.5 | 1.687 | 0.01926 | -0.138 | 87.602
10 | 1.727 | 0.02062 | -0.138 | 83.782
10.5 | 1.765 | 0.02191 | -0.139 | 80.574
11 | 1.798 | 0.02335 | -0.14 | 77.02
11.5 | 1.827 | 0.02487 | -0.14 | 73.443
12 | 1.851 | 0.02718 | -0.141 | 68.094
12.5 | 1.871 | 0.02856 | -0.141 | 65.538
13 | 1.888 | 0.02982 | -0.142 | 63.297
13.5 | 1.899 | 0.03137 | -0.143 | 60.552
14 | 1.907 | 0.033 | -0.143 | 57.786
14.5 | 1.907 | 0.03493 | -0.143 | 54.611
15 | 1.904 | 0.03686 | -0.144 | 51.651
15.5 | 1.893 | 0.03904 | -0.144 | 48.496
16 | 1.877 | 0.04121 | -0.144 | 45.551
16.5 | 1.857 | 0.04356 | -0.144 | 42.625
17 | 1.832 | 0.04658 | -0.144 | 39.317
17.5 | 1.803 | 0.04933 | -0.145 | 36.555
18 | 1.772 | 0.05239 | -0.145 | 33.813
18.5 | 1.736 | 0.05592 | -0.145 | 31.049
19 | 1.696 | 0.06065 | -0.144 | 27.97

## 50. Re 2M Mach 0.00 (2)
BIGFOIL.COM POLAR EXPORT
NACA64A620
NACA64A620 |  |  |  | Cl Max: | 1.4932 | at alpha= | 20 | deg
XFOIL ncrit=9 |  |  |  | L/D Max: | 124.689 | at alpha= | 7 | deg
Re: | 2000000 |  |  | Cd Min: | 0.09323 | at alpha= | 20 | deg
Mach: | 0 |  |  | Cl=0 at alpha= | -3.448 | deg
|  |  |  | @ Cl=0.1, Cd= | 0.0062256
|  |  |  | @ Cl=0.4, Cd= | 0.0066174
|  |  |  | @ Cl=0.6, Cd= | 0.0069364
alpha (deg) | Cl | Cd | Cm | Cl/Cd
-20 | -1.0027 | 0.06152 | -0.1149 | -16.2988
-19.5 | -1.0171 | 0.05247 | -0.121 | -19.3844
-19 | -0.9958 | 0.04806 | -0.1248 | -20.7199
-18.5 | -0.9989 | 0.04068 | -0.1304 | -24.5551
-17.5 | -0.9484 | 0.03384 | -0.1361 | -28.026
-17 | -0.9302 | 0.03104 | -0.1366 | -29.9678
-16.5 | -0.9091 | 0.02856 | -0.1368 | -31.8312
-16 | -0.8854 | 0.02636 | -0.1368 | -33.5888
-15.5 | -0.8612 | 0.02422 | -0.1367 | -35.5574
-15 | -0.8329 | 0.02241 | -0.1366 | -37.1664
-14.5 | -0.8073 | 0.02044 | -0.1362 | -39.4961
-14 | -0.777 | 0.01882 | -0.1359 | -41.2859
-13.5 | -0.7442 | 0.01736 | -0.1356 | -42.8687
-13 | -0.7084 | 0.01611 | -0.1354 | -43.9727
-12.5 | -0.6761 | 0.01474 | -0.1347 | -45.8684
-12 | -0.641 | 0.01376 | -0.1336 | -46.5843
-11.5 | -0.6066 | 0.01291 | -0.1316 | -46.9868
-11 | -0.5686 | 0.0123 | -0.1297 | -46.2276
-10.5 | -0.5314 | 0.01169 | -0.1273 | -45.4577
-10 | -0.4936 | 0.01123 | -0.1248 | -43.9537
-9.5 | -0.4589 | 0.01078 | -0.1214 | -42.5696
-9 | -0.4177 | 0.01036 | -0.1192 | -40.3185
-8.5 | -0.3763 | 0.00995 | -0.117 | -37.8191
-7.5 | -0.2936 | 0.00925 | -0.1122 | -31.7405
-7 | -0.2534 | 0.00893 | -0.1095 | -28.3763
-6.5 | -0.2142 | 0.00868 | -0.1064 | -24.6774
-6 | -0.1741 | 0.00838 | -0.1035 | -20.7757
-5.5 | -0.1358 | 0.0081 | -0.1002 | -16.7654
-5 | -0.1006 | 0.0078 | -0.0962 | -12.8974
-4.5 | -0.0652 | 0.00742 | -0.0922 | -8.7871
-4 | -0.0361 | 0.00697 | -0.087 | -5.1793
-3.5 | -0.0048 | 0.0064 | -0.0824 | -0.75
-3 | 0.0414 | 0.00619 | -0.0807 | 6.6882
-2.5 | 0.0901 | 0.00622 | -0.0795 | 14.4855
-2 | 0.1434 | 0.00625 | -0.0792 | 22.944
-1 | 0.2539 | 0.00639 | -0.0797 | 39.734
-0.5 | 0.3097 | 0.00651 | -0.0801 | 47.573
0 | 0.3711 | 0.00656 | -0.0817 | 56.5701
0.5 | 0.4315 | 0.00668 | -0.0832 | 64.5958
1 | 0.4981 | 0.00675 | -0.086 | 73.7926
1.5 | 0.5615 | 0.00686 | -0.0882 | 81.8513
2 | 0.622 | 0.00698 | -0.0898 | 89.1117
2.5 | 0.6801 | 0.00709 | -0.0908 | 95.9238
3 | 0.7354 | 0.00726 | -0.0913 | 101.2948
3.5 | 0.791 | 0.00739 | -0.0918 | 107.0365
4 | 0.8443 | 0.00758 | -0.092 | 111.3852
4.5 | 0.8971 | 0.00776 | -0.092 | 115.6057
5 | 0.9484 | 0.00799 | -0.0918 | 118.6984
5.5 | 0.9994 | 0.00821 | -0.0915 | 121.7296
6 | 1.0467 | 0.00855 | -0.0906 | 122.4211
6.5 | 1.0969 | 0.0088 | -0.0903 | 124.6477
7 | 1.1434 | 0.00917 | -0.0894 | 124.6892
7.5 | 1.1867 | 0.00964 | -0.0879 | 123.1017
8 | 1.2231 | 0.01036 | -0.0854 | 118.0598
8.5 | 1.2367 | 0.01197 | -0.0793 | 103.3166
9.5 | 1.2559 | 0.01595 | -0.0672 | 78.7398
10 | 1.2679 | 0.0181 | -0.0623 | 70.0497
10.5 | 1.2764 | 0.02063 | -0.0574 | 61.8711
11 | 1.2952 | 0.0228 | -0.0541 | 56.807
11.5 | 1.3096 | 0.02577 | -0.0517 | 50.8188
12 | 1.3342 | 0.0288 | -0.0504 | 46.3264
12.5 | 1.348 | 0.03173 | -0.0475 | 42.4835
13 | 1.364 | 0.03462 | -0.0451 | 39.3992
13.5 | 1.3745 | 0.03806 | -0.0425 | 36.114
14 | 1.39 | 0.04119 | -0.0406 | 33.7461
14.5 | 1.4042 | 0.04453 | -0.0388 | 31.5338
15 | 1.4201 | 0.04782 | -0.0373 | 29.6968
15.5 | 1.4311 | 0.05158 | -0.0357 | 27.7453
16 | 1.4416 | 0.05551 | -0.0344 | 25.9701
16.5 | 1.4508 | 0.05966 | -0.0332 | 24.3178
17 | 1.4578 | 0.06408 | -0.0322 | 22.7497
17.5 | 1.4698 | 0.0681 | -0.0315 | 21.583
18 | 1.4748 | 0.07294 | -0.0309 | 20.2194
18.5 | 1.4805 | 0.07776 | -0.0305 | 19.0394
19 | 1.4852 | 0.08279 | -0.0304 | 17.9394
19.5 | 1.4892 | 0.08801 | -0.0304 | 16.9208
20 | 1.4932 | 0.09323 | -0.0307 | 16.0163

## 51. Re 2M Mach 0.10 (1)
BIGFOIL.COM POLAR EXPORT
NACA64A620
NACA64A620 |  |  |  | Cl Max: | 1.899 | at alpha= | 14 | deg
JavaFoil+Calcfoil stall+Eppler ext transition |  |  |  | L/D Max: | 154.386 | at alpha= | 7 | deg
Re: | 2000000 |  |  | Cd Min: | 0.00639 | at alpha= | -5 | deg
Mach: | 0.1 |  |  | Cl=0 at alpha= | -4.9048 | deg
|  |  |  | @ Cl=0.1, Cd= | 0.0064513
|  |  |  | @ Cl=0.4, Cd= | 0.0067969
|  |  |  | @ Cl=0.6, Cd= | 0.0071492
alpha (deg) | Cl | Cd | Cm | Cl/Cd
-20 | -0.774 | 0.15506 | -0.046 | -4.989
-19.5 | -0.788 | 0.14803 | -0.047 | -5.321
-19 | -0.799 | 0.14204 | -0.048 | -5.628
-18.5 | -0.811 | 0.13402 | -0.049 | -6.048
-18 | -0.822 | 0.12303 | -0.052 | -6.679
-17.5 | -0.829 | 0.11436 | -0.054 | -7.252
-17 | -0.833 | 0.10726 | -0.056 | -7.768
-16.5 | -0.838 | 0.09671 | -0.059 | -8.669
-16 | -0.846 | 0.08251 | -0.063 | -10.256
-15.5 | -0.869 | 0.05884 | -0.071 | -14.763
-15 | -0.879 | 0.04365 | -0.076 | -20.136
-14.5 | -0.872 | 0.03755 | -0.078 | -23.208
-14 | -0.856 | 0.03392 | -0.08 | -25.233
-13.5 | -0.84 | 0.02897 | -0.083 | -28.993
-13 | -0.816 | 0.02602 | -0.084 | -31.362
-12.5 | -0.787 | 0.02358 | -0.086 | -33.392
-12 | -0.754 | 0.02151 | -0.088 | -35.074
-11.5 | -0.717 | 0.01994 | -0.089 | -35.961
-11 | -0.676 | 0.01834 | -0.091 | -36.876
-10.5 | -0.633 | 0.01685 | -0.092 | -37.542
-10 | -0.586 | 0.01561 | -0.094 | -37.536
-9.5 | -0.538 | 0.0137 | -0.096 | -39.236
-9 | -0.493 | 0.01171 | -0.099 | -42.089
-8.5 | -0.437 | 0.0111 | -0.101 | -39.419
-8 | -0.38 | 0.00972 | -0.103 | -39.116
-7.5 | -0.325 | 0.00973 | -0.105 | -33.36
-7 | -0.263 | 0.0094 | -0.106 | -27.999
-6.5 | -0.201 | 0.00905 | -0.107 | -22.219
-6 | -0.139 | 0.0088 | -0.109 | -15.741
-5.5 | -0.076 | 0.00848 | -0.11 | -8.917
-5 | -0.012 | 0.00639 | -0.111 | -1.925
-4.5 | 0.051 | 0.00639 | -0.112 | 8.007
-4 | 0.115 | 0.00647 | -0.113 | 17.753
-3.5 | 0.179 | 0.00652 | -0.115 | 27.441
-3 | 0.243 | 0.00658 | -0.116 | 36.88
-2.5 | 0.307 | 0.00667 | -0.117 | 45.948
-2 | 0.37 | 0.00675 | -0.118 | 54.869
-1.5 | 0.434 | 0.00685 | -0.119 | 63.348
-1 | 0.498 | 0.00695 | -0.12 | 71.579
-0.5 | 0.561 | 0.00707 | -0.121 | 79.391
0 | 0.625 | 0.0072 | -0.123 | 86.792
0.5 | 0.689 | 0.00731 | -0.124 | 94.163
1 | 0.752 | 0.00743 | -0.125 | 101.207
1.5 | 0.815 | 0.00761 | -0.126 | 107.107
2 | 0.879 | 0.00776 | -0.127 | 113.251
2.5 | 0.942 | 0.00795 | -0.128 | 118.534
3 | 1.003 | 0.00778 | -0.129 | 128.973
3.5 | 1.063 | 0.00814 | -0.13 | 130.632
4 | 1.123 | 0.00828 | -0.13 | 135.694
4.5 | 1.184 | 0.00847 | -0.131 | 139.824
5 | 1.235 | 0.00863 | -0.132 | 143.028
5.5 | 1.293 | 0.00886 | -0.133 | 146.009
6 | 1.351 | 0.00906 | -0.134 | 149.209
6.5 | 1.408 | 0.00927 | -0.135 | 151.978
7 | 1.465 | 0.00949 | -0.136 | 154.386
7.5 | 1.518 | 0.00993 | -0.137 | 152.863
8 | 1.569 | 0.01033 | -0.137 | 151.9
8.5 | 1.613 | 0.01334 | -0.138 | 120.916
9 | 1.655 | 0.01644 | -0.138 | 100.642
9.5 | 1.693 | 0.01958 | -0.138 | 86.458
10 | 1.733 | 0.02096 | -0.139 | 82.68
10.5 | 1.77 | 0.0223 | -0.14 | 79.378
11 | 1.802 | 0.02372 | -0.14 | 75.998
11.5 | 1.83 | 0.02527 | -0.141 | 72.405
12 | 1.852 | 0.02768 | -0.142 | 66.909
12.5 | 1.871 | 0.02903 | -0.142 | 64.449
13 | 1.885 | 0.03036 | -0.143 | 62.096
13.5 | 1.895 | 0.03194 | -0.143 | 59.325
14 | 1.899 | 0.03369 | -0.144 | 56.347
14.5 | 1.896 | 0.03567 | -0.144 | 53.154
15 | 1.889 | 0.03787 | -0.144 | 49.892
15.5 | 1.875 | 0.04 | -0.144 | 46.881
16 | 1.854 | 0.04248 | -0.145 | 43.655
16.5 | 1.83 | 0.04486 | -0.145 | 40.788
17 | 1.8 | 0.04788 | -0.145 | 37.584
17.5 | 1.766 | 0.05089 | -0.145 | 34.711
18 | 1.728 | 0.05448 | -0.145 | 31.727
18.5 | 1.687 | 0.05883 | -0.145 | 28.671
19 | 1.643 | 0.06312 | -0.145 | 26.028

## 52. Re 2M Mach 0.10 (2)
BIGFOIL.COM POLAR EXPORT
NACA64A620
NACA64A620 |  |  |  | Cl Max: | 1.4858 | at alpha= | 20 | deg
XFOIL ncrit=9 |  |  |  | L/D Max: | 123.629 | at alpha= | 6.5 | deg
Re: | 2000000 |  |  | Cd Min: | 0.09595 | at alpha= | 20 | deg
Mach: | 0.1 |  |  | Cl=0 at alpha= | -3.4275 | deg
|  |  |  | @ Cl=0.1, Cd= | 0.0062495
|  |  |  | @ Cl=0.4, Cd= | 0.0066561
|  |  |  | @ Cl=0.6, Cd= | 0.0069773
alpha (deg) | Cl | Cd | Cm | Cl/Cd
-20 | -0.973 | 0.06661 | -0.1146 | -14.6074
-19.5 | -0.9906 | 0.05687 | -0.1213 | -17.4187
-19 | -0.9761 | 0.05149 | -0.1255 | -18.9571
-18.5 | -0.9812 | 0.04366 | -0.1314 | -22.4737
-18 | -0.9551 | 0.03941 | -0.1359 | -24.235
-17.5 | -0.9433 | 0.03523 | -0.1378 | -26.7755
-17 | -0.9223 | 0.03247 | -0.1385 | -28.4047
-16.5 | -0.9032 | 0.02974 | -0.1388 | -30.3699
-16 | -0.8814 | 0.02734 | -0.1387 | -32.2385
-15.5 | -0.8581 | 0.02507 | -0.1386 | -34.2282
-15 | -0.8276 | 0.02336 | -0.1385 | -35.4281
-14.5 | -0.8041 | 0.02119 | -0.1381 | -37.9471
-14 | -0.7747 | 0.01946 | -0.1377 | -39.8099
-13.5 | -0.7427 | 0.01791 | -0.1373 | -41.4685
-13 | -0.7073 | 0.01658 | -0.137 | -42.6598
-12.5 | -0.6736 | 0.0152 | -0.1365 | -44.3158
-12 | -0.6391 | 0.01406 | -0.1355 | -45.4552
-11.5 | -0.6055 | 0.01312 | -0.1336 | -46.1509
-11 | -0.5682 | 0.01245 | -0.1316 | -45.6386
-10.5 | -0.5306 | 0.01183 | -0.1292 | -44.8521
-10 | -0.4929 | 0.01133 | -0.1266 | -43.504
-9.5 | -0.4575 | 0.01089 | -0.1233 | -42.011
-9 | -0.4186 | 0.01044 | -0.1205 | -40.0958
-8.5 | -0.3774 | 0.01002 | -0.1182 | -37.6647
-8 | -0.3368 | 0.00965 | -0.1156 | -34.9016
-7.5 | -0.295 | 0.0093 | -0.1131 | -31.7204
-7 | -0.2543 | 0.00899 | -0.1104 | -28.287
-6.5 | -0.215 | 0.00873 | -0.1072 | -24.6277
-6 | -0.1754 | 0.00844 | -0.1041 | -20.782
-5.5 | -0.1369 | 0.00814 | -0.1007 | -16.8182
-5 | -0.1024 | 0.00785 | -0.0965 | -13.0446
-4.5 | -0.0665 | 0.00746 | -0.0926 | -8.9142
-4 | -0.0367 | 0.00703 | -0.0875 | -5.2205
-3.5 | -0.0067 | 0.00648 | -0.0825 | -1.034
-3 | 0.0395 | 0.00622 | -0.0808 | 6.3505
-2 | 0.142 | 0.00627 | -0.0792 | 22.6475
-1.5 | 0.1954 | 0.00636 | -0.0789 | 30.7233
-1 | 0.2533 | 0.00642 | -0.0797 | 39.4548
-0.5 | 0.3098 | 0.00654 | -0.0801 | 47.37
0 | 0.3715 | 0.00659 | -0.0818 | 56.3733
0.5 | 0.4319 | 0.00673 | -0.0832 | 64.1753
1 | 0.4999 | 0.00678 | -0.0863 | 73.7316
1.5 | 0.5623 | 0.00691 | -0.0881 | 81.3748
2 | 0.6239 | 0.00702 | -0.0899 | 88.8746
2.5 | 0.6818 | 0.00714 | -0.0908 | 95.4902
3 | 0.7366 | 0.00733 | -0.0911 | 100.4911
3.5 | 0.7932 | 0.00744 | -0.0918 | 106.6129
4 | 0.846 | 0.00765 | -0.0917 | 110.5882
4.5 | 0.9 | 0.00782 | -0.0919 | 115.0895
5 | 0.9506 | 0.00807 | -0.0915 | 117.7943
5.5 | 1.0026 | 0.00829 | -0.0913 | 120.9409
6 | 1.0501 | 0.00863 | -0.0904 | 121.6802
6.5 | 1.1003 | 0.0089 | -0.09 | 123.6292
7 | 1.1468 | 0.00928 | -0.0889 | 123.5776
7.5 | 1.1907 | 0.00976 | -0.0875 | 121.998
8 | 1.2266 | 0.01051 | -0.0848 | 116.7079
8.5 | 1.2399 | 0.01216 | -0.0787 | 101.9655
9 | 1.2542 | 0.0139 | -0.0731 | 90.2302
9.5 | 1.2568 | 0.01631 | -0.0663 | 77.057
10 | 1.2679 | 0.01856 | -0.0612 | 68.3136
10.5 | 1.2767 | 0.02115 | -0.0564 | 60.3641
11 | 1.2938 | 0.0235 | -0.053 | 55.0553
11.5 | 1.3018 | 0.02651 | -0.0492 | 49.106
12 | 1.3321 | 0.0297 | -0.0493 | 44.8519
12.5 | 1.345 | 0.03278 | -0.0463 | 41.0311
13 | 1.3607 | 0.03577 | -0.0439 | 38.0403
13.5 | 1.3725 | 0.03917 | -0.0415 | 35.0396
14 | 1.3869 | 0.04246 | -0.0395 | 32.6637
14.5 | 1.4007 | 0.04591 | -0.0377 | 30.5097
15 | 1.4166 | 0.04927 | -0.0362 | 28.7518
15.5 | 1.4273 | 0.05314 | -0.0347 | 26.8592
16 | 1.4375 | 0.05719 | -0.0334 | 25.1355
16.5 | 1.4461 | 0.06146 | -0.0322 | 23.5291
17 | 1.452 | 0.06609 | -0.0312 | 21.97
17.5 | 1.4623 | 0.0704 | -0.0306 | 20.7713
18 | 1.4665 | 0.07539 | -0.03 | 19.4522
18.5 | 1.4739 | 0.08013 | -0.0297 | 18.3939
19 | 1.477 | 0.08544 | -0.0296 | 17.287
19.5 | 1.4826 | 0.09052 | -0.0297 | 16.3787
20 | 1.4858 | 0.09595 | -0.0301 | 15.4851

## 53. Re 2M Mach 0.25 (1)
BIGFOIL.COM POLAR EXPORT
NACA64A620
NACA64A620 |  |  |  | Cl Max: | 1.855 | at alpha= | 12.5 | deg
JavaFoil+Calcfoil stall+Eppler ext transition |  |  |  | L/D Max: | 150.937 | at alpha= | 7 | deg
Re: | 2000000 |  |  | Cd Min: | 0.00648 | at alpha= | -5 | deg
Mach: | 0.25 |  |  | Cl=0 at alpha= | -4.9015 | deg
|  |  |  | @ Cl=0.1, Cd= | 0.0065306
|  |  |  | @ Cl=0.4, Cd= | 0.0068892
|  |  |  | @ Cl=0.6, Cd= | 0.0072689
alpha (deg) | Cl | Cd | Cm | Cl/Cd
-18.5 | -0.555 | 0.15182 | -0.046 | -3.656
-18 | -0.594 | 0.14339 | -0.047 | -4.146
-17.5 | -0.629 | 0.135 | -0.048 | -4.662
-17 | -0.66 | 0.12747 | -0.05 | -5.179
-16.5 | -0.686 | 0.1198 | -0.051 | -5.724
-16 | -0.708 | 0.10954 | -0.054 | -6.463
-15.5 | -0.725 | 0.10084 | -0.057 | -7.186
-15 | -0.739 | 0.08964 | -0.061 | -8.243
-14.5 | -0.755 | 0.07416 | -0.068 | -10.179
-14 | -0.779 | 0.05274 | -0.076 | -14.779
-13.5 | -0.788 | 0.03983 | -0.081 | -19.794
-13 | -0.785 | 0.03153 | -0.085 | -24.904
-12.5 | -0.769 | 0.0274 | -0.087 | -28.063
-12 | -0.745 | 0.02441 | -0.089 | -30.513
-11.5 | -0.714 | 0.02197 | -0.091 | -32.512
-11 | -0.678 | 0.02003 | -0.093 | -33.872
-10.5 | -0.637 | 0.01846 | -0.094 | -34.535
-10 | -0.593 | 0.017 | -0.096 | -34.858
-9.5 | -0.544 | 0.01567 | -0.098 | -34.714
-9 | -0.492 | 0.01377 | -0.099 | -35.761
-8.5 | -0.445 | 0.01174 | -0.103 | -37.876
-8 | -0.387 | 0.01109 | -0.105 | -34.923
-7.5 | -0.328 | 0.00976 | -0.107 | -33.616
-7 | -0.27 | 0.00971 | -0.109 | -27.788
-6.5 | -0.206 | 0.00932 | -0.11 | -22.138
-6 | -0.142 | 0.00906 | -0.112 | -15.705
-5.5 | -0.078 | 0.00872 | -0.113 | -8.903
-5 | -0.013 | 0.00648 | -0.114 | -1.95
-4.5 | 0.053 | 0.00648 | -0.115 | 8.115
-4 | 0.118 | 0.00655 | -0.117 | 18.007
-3.5 | 0.184 | 0.00661 | -0.118 | 27.821
-3 | 0.25 | 0.0067 | -0.119 | 37.213
-2.5 | 0.315 | 0.00677 | -0.12 | 46.506
-2 | 0.381 | 0.00686 | -0.121 | 55.455
-1.5 | 0.446 | 0.00696 | -0.122 | 64.12
-1 | 0.511 | 0.00711 | -0.124 | 71.942
-0.5 | 0.577 | 0.00723 | -0.125 | 79.827
0 | 0.642 | 0.00734 | -0.126 | 87.514
0.5 | 0.708 | 0.00753 | -0.127 | 94.011
1 | 0.773 | 0.00765 | -0.128 | 100.984
1.5 | 0.838 | 0.00785 | -0.129 | 106.791
2 | 0.902 | 0.00773 | -0.13 | 116.707
2.5 | 0.964 | 0.00809 | -0.131 | 119.169
3 | 1.026 | 0.00822 | -0.132 | 124.748
3.5 | 1.088 | 0.00837 | -0.133 | 129.996
4 | 1.151 | 0.00853 | -0.134 | 134.881
4.5 | 1.214 | 0.00874 | -0.135 | 138.994
5 | 1.266 | 0.00894 | -0.136 | 141.612
5.5 | 1.326 | 0.00918 | -0.136 | 144.331
6 | 1.385 | 0.00941 | -0.137 | 147.251
6.5 | 1.443 | 0.00963 | -0.138 | 149.965
7 | 1.5 | 0.00994 | -0.139 | 150.937
7.5 | 1.554 | 0.01041 | -0.14 | 149.225
8 | 1.602 | 0.01233 | -0.141 | 129.952
8.5 | 1.646 | 0.01485 | -0.141 | 110.843
9 | 1.684 | 0.01821 | -0.141 | 92.489
9.5 | 1.722 | 0.02124 | -0.142 | 81.106
10 | 1.759 | 0.02288 | -0.143 | 76.9
10.5 | 1.792 | 0.02449 | -0.143 | 73.159
11 | 1.818 | 0.02613 | -0.144 | 69.569
11.5 | 1.836 | 0.02882 | -0.144 | 63.724
12 | 1.849 | 0.03039 | -0.145 | 60.849
12.5 | 1.855 | 0.03197 | -0.146 | 58.036
13 | 1.853 | 0.03401 | -0.146 | 54.499
13.5 | 1.842 | 0.03609 | -0.146 | 51.052
14 | 1.825 | 0.03829 | -0.146 | 47.65
14.5 | 1.799 | 0.04085 | -0.147 | 44.032
15 | 1.765 | 0.04367 | -0.147 | 40.423
15.5 | 1.719 | 0.04662 | -0.147 | 36.883
16 | 1.663 | 0.04999 | -0.147 | 33.273
16.5 | 1.598 | 0.05419 | -0.147 | 29.488
17 | 1.525 | 0.05907 | -0.147 | 25.816
17.5 | 1.445 | 0.06434 | -0.146 | 22.458

## 54. Re 2M Mach 0.25 (2)
BIGFOIL.COM POLAR EXPORT
NACA64A620
NACA64A620 |  |  |  | Cl Max: | 1.441 | at alpha= | 19 | deg
XFOIL ncrit=9 |  |  |  | L/D Max: | 117.23 | at alpha= | 6.5 | deg
Re: | 2000000 |  |  | Cd Min: | 0.11168 | at alpha= | 20 | deg
Mach: | 0.25 |  |  | Cl=0 at alpha= | -3.315 | deg
|  |  |  | @ Cl=0.1, Cd= | 0.0064126
|  |  |  | @ Cl=0.4, Cd= | 0.0068645
|  |  |  | @ Cl=0.6, Cd= | 0.0072145
alpha (deg) | Cl | Cd | Cm | Cl/Cd
-20 | -0.7387 | 0.10502 | -0.1048 | -7.0339
-19 | -0.8445 | 0.07373 | -0.1253 | -11.454
-18 | -0.8642 | 0.05451 | -0.1407 | -15.854
-17.5 | -0.8759 | 0.04663 | -0.1455 | -18.784
-17 | -0.8798 | 0.0409 | -0.1475 | -21.511
-16.5 | -0.8663 | 0.03695 | -0.1485 | -23.4452
-16 | -0.8491 | 0.03364 | -0.1487 | -25.2408
-15.5 | -0.828 | 0.03073 | -0.1488 | -26.9444
-15 | -0.8027 | 0.02834 | -0.1486 | -28.3239
-14.5 | -0.7819 | 0.02564 | -0.1481 | -30.4953
-14 | -0.7566 | 0.02337 | -0.1475 | -32.3748
-13.5 | -0.7285 | 0.02129 | -0.1468 | -34.2179
-13 | -0.6966 | 0.01951 | -0.1462 | -35.7048
-12.5 | -0.6625 | 0.01789 | -0.1455 | -37.0319
-12 | -0.6258 | 0.01647 | -0.1448 | -37.9964
-11.5 | -0.5955 | 0.01475 | -0.1436 | -40.3729
-11 | -0.5612 | 0.01354 | -0.1419 | -41.4476
-10.5 | -0.5244 | 0.01272 | -0.1396 | -41.2264
-10 | -0.489 | 0.01202 | -0.1365 | -40.6822
-9.5 | -0.4503 | 0.01146 | -0.1335 | -39.2932
-9 | -0.4146 | 0.01097 | -0.1297 | -37.794
-8.5 | -0.3792 | 0.0105 | -0.1256 | -36.1143
-8 | -0.3392 | 0.01005 | -0.1223 | -33.7512
-7.5 | -0.2997 | 0.00968 | -0.1188 | -30.9607
-7 | -0.2614 | 0.00929 | -0.1151 | -28.1378
-6.5 | -0.2212 | 0.00898 | -0.1116 | -24.6325
-6 | -0.1832 | 0.00869 | -0.1076 | -21.0817
-5.5 | -0.1445 | 0.00841 | -0.1037 | -17.1819
-5 | -0.1071 | 0.0081 | -0.0996 | -13.2222
-4.5 | -0.0744 | 0.00779 | -0.0946 | -9.5507
-4 | -0.0425 | 0.00735 | -0.0894 | -5.7823
-3.5 | -0.0145 | 0.00685 | -0.0835 | -2.1168
-3 | 0.0247 | 0.00643 | -0.08 | 3.8414
-2.5 | 0.0788 | 0.00639 | -0.0794 | 12.3318
-1.5 | 0.1911 | 0.00651 | -0.0792 | 29.3548
-0.5 | 0.3095 | 0.00671 | -0.0804 | 46.1252
0 | 0.3719 | 0.00683 | -0.0819 | 54.451
0.5 | 0.4371 | 0.00691 | -0.0839 | 63.2562
1 | 0.5069 | 0.00702 | -0.087 | 72.208
1.5 | 0.5689 | 0.00717 | -0.0883 | 79.3445
2 | 0.6318 | 0.00726 | -0.0899 | 87.0248
2.5 | 0.6889 | 0.00746 | -0.0903 | 92.3458
3 | 0.7472 | 0.0076 | -0.0909 | 98.3158
3.5 | 0.8039 | 0.00778 | -0.0912 | 103.329
4 | 0.8575 | 0.00803 | -0.0909 | 106.787
4.5 | 0.914 | 0.0082 | -0.0911 | 111.4634
5 | 0.9643 | 0.00854 | -0.0902 | 112.9157
5.5 | 1.0184 | 0.00878 | -0.09 | 115.9909
6 | 1.0687 | 0.00912 | -0.0891 | 117.182
6.5 | 1.1172 | 0.00953 | -0.0879 | 117.2298
7 | 1.1655 | 0.00996 | -0.0868 | 117.0181
7.5 | 1.211 | 0.01049 | -0.0851 | 115.4433
8 | 1.2459 | 0.01141 | -0.0819 | 109.1937
8.5 | 1.2569 | 0.01329 | -0.0753 | 94.5749
9 | 1.2653 | 0.01547 | -0.0688 | 81.7906
9.5 | 1.2653 | 0.0183 | -0.0618 | 69.1421
10 | 1.2676 | 0.02134 | -0.0559 | 59.4002
10.5 | 1.2764 | 0.02432 | -0.0514 | 52.4836
11 | 1.2883 | 0.02735 | -0.0476 | 47.1042
11.5 | 1.2912 | 0.03119 | -0.0436 | 41.3979
12 | 1.3197 | 0.03488 | -0.0438 | 37.8354
12.5 | 1.334 | 0.03824 | -0.0411 | 34.8849
13 | 1.3473 | 0.04178 | -0.0387 | 32.2475
13.5 | 1.3572 | 0.04571 | -0.0364 | 29.6915
14 | 1.3698 | 0.04956 | -0.0344 | 27.6392
14.5 | 1.3823 | 0.05349 | -0.0327 | 25.8422
15 | 1.3942 | 0.0576 | -0.0312 | 24.2049
15.5 | 1.404 | 0.06199 | -0.0298 | 22.6488
16 | 1.4116 | 0.06668 | -0.0286 | 21.1698
16.5 | 1.4191 | 0.07151 | -0.0277 | 19.8448
17 | 1.4241 | 0.07667 | -0.0269 | 18.5744
17.5 | 1.4321 | 0.08164 | -0.0265 | 17.5416
18 | 1.4359 | 0.08718 | -0.0262 | 16.4705
18.5 | 1.439 | 0.09287 | -0.0263 | 15.4948
19 | 1.441 | 0.0988 | -0.0266 | 14.585
19.5 | 1.4392 | 0.10531 | -0.0274 | 13.6663
20 | 1.4391 | 0.11168 | -0.0284 | 12.8859

## 55. Re 2M Mach 0.50 (1)
BIGFOIL.COM POLAR EXPORT
NACA64A620
NACA64A620 |  |  |  | Cl Max: | 1.763 | at alpha= | 9 | deg
JavaFoil+Calcfoil stall+Eppler ext transition |  |  |  | L/D Max: | 136.974 | at alpha= | 6 | deg
Re: | 2000000 |  |  | Cd Min: | 0.00698 | at alpha= | -4.5 | deg
Mach: | 0.5 |  |  | Cl=0 at alpha= | -4.9041 | deg
|  |  |  | @ Cl=0.1, Cd= | 0.0069856
|  |  |  | @ Cl=0.4, Cd= | 0.0074589
|  |  |  | @ Cl=0.6, Cd= | 0.0077712
alpha (deg) | Cl | Cd | Cm | Cl/Cd
-20 | -0.878 | 0.1815 | -0.051 | -4.838
-19.5 | -0.847 | 0.1781 | -0.05 | -4.757
-19 | -0.818 | 0.17104 | -0.05 | -4.783
-18.5 | -0.789 | 0.16189 | -0.05 | -4.876
-18 | -0.761 | 0.16052 | -0.051 | -4.74
-17.5 | -0.733 | 0.15924 | -0.052 | -4.603
-17 | -0.702 | 0.14716 | -0.051 | -4.773
-16.5 | -0.673 | 0.14217 | -0.051 | -4.736
-16 | -0.644 | 0.14081 | -0.051 | -4.577
-15.5 | -0.616 | 0.1314 | -0.051 | -4.687
-15 | -0.586 | 0.1307 | -0.05 | -4.485
-14.5 | -0.557 | 0.12318 | -0.049 | -4.522
-14 | -0.528 | 0.11631 | -0.05 | -4.542
-13.5 | -0.5 | 0.11714 | -0.052 | -4.268
-13 | -0.47 | 0.10803 | -0.048 | -4.349
-12.5 | -0.441 | 0.10489 | -0.049 | -4.204
-12 | -0.412 | 0.0979 | -0.05 | -4.21
-11.5 | -0.383 | 0.09664 | -0.051 | -3.968
-11 | -0.355 | 0.08288 | -0.055 | -4.286
-10.5 | -0.33 | 0.06883 | -0.067 | -4.792
-10 | -0.536 | 0.03321 | -0.099 | -16.145
-9.5 | -0.543 | 0.0239 | -0.105 | -22.723
-9 | -0.508 | 0.02036 | -0.108 | -24.935
-8.5 | -0.46 | 0.01808 | -0.11 | -25.469
-8 | -0.407 | 0.01554 | -0.113 | -26.183
-7.5 | -0.347 | 0.01442 | -0.114 | -24.098
-7 | -0.285 | 0.0135 | -0.116 | -21.079
-6.5 | -0.219 | 0.01255 | -0.118 | -17.469
-6 | -0.155 | 0.01082 | -0.122 | -14.344
-5.5 | -0.085 | 0.00963 | -0.124 | -8.853
-5 | -0.014 | 0.00949 | -0.128 | -1.484
-4.5 | 0.059 | 0.00698 | -0.129 | 8.411
-4 | 0.132 | 0.00699 | -0.13 | 18.836
-3.5 | 0.206 | 0.00707 | -0.132 | 29.089
-3 | 0.279 | 0.0072 | -0.133 | 38.72
-2.5 | 0.352 | 0.00738 | -0.134 | 47.751
-2 | 0.425 | 0.0075 | -0.136 | 56.754
-1.5 | 0.499 | 0.00768 | -0.137 | 64.924
-1 | 0.572 | 0.00766 | -0.138 | 74.613
-0.5 | 0.645 | 0.00795 | -0.139 | 81.114
0 | 0.711 | 0.00815 | -0.14 | 87.291
0.5 | 0.783 | 0.00832 | -0.141 | 94.051
1 | 0.854 | 0.00851 | -0.142 | 100.362
1.5 | 0.926 | 0.0087 | -0.143 | 106.368
2 | 0.997 | 0.00893 | -0.144 | 111.666
2.5 | 1.068 | 0.00912 | -0.145 | 117.117
3 | 1.139 | 0.00938 | -0.146 | 121.42
3.5 | 1.209 | 0.00961 | -0.147 | 125.824
4 | 1.28 | 0.00987 | -0.149 | 129.664
4.5 | 1.35 | 0.01014 | -0.15 | 133.151
5 | 1.402 | 0.01046 | -0.151 | 134.068
5.5 | 1.467 | 0.01077 | -0.152 | 136.212
6 | 1.53 | 0.01117 | -0.153 | 136.974
6.5 | 1.591 | 0.01168 | -0.154 | 136.236
7 | 1.649 | 0.01235 | -0.155 | 133.458
7.5 | 1.689 | 0.01673 | -0.155 | 100.969
8 | 1.723 | 0.02207 | -0.155 | 78.048
8.5 | 1.749 | 0.02659 | -0.155 | 65.769
9 | 1.763 | 0.02943 | -0.156 | 59.888
9.5 | 1.75 | 0.03413 | -0.156 | 51.283
10 | 1.701 | 0.03749 | -0.156 | 45.372
10.5 | 1.559 | 0.04146 | -0.157 | 37.61
11 | 1.07 | 0.04692 | -0.156 | 22.801
11.5 | 0.936 | 0.09296 | -0.067 | 10.065
12 | 0.966 | 0.10549 | -0.077 | 9.153
12.5 | 0.992 | 0.10653 | -0.074 | 9.311
13 | 1.021 | 0.11415 | -0.08 | 8.943
13.5 | 1.049 | 0.11964 | -0.083 | 8.769
14 | 1.078 | 0.12514 | -0.088 | 8.616

## 56. Re 2M Mach 0.50 (2)
BIGFOIL.COM POLAR EXPORT
NACA64A620
NACA64A620 |  |  |  | Cl Max: | 1.3283 | at alpha= | 16.5 | deg
XFOIL ncrit=9 |  |  |  | L/D Max: | 94.005 | at alpha= | 6 | deg
Re: | 2000000 |  |  | Cd Min: | 0.1785 | at alpha= | 20 | deg
Mach: | 0.5 |  |  | Cl=0 at alpha= | -2.7327 | deg
|  |  |  | @ Cl=0.1, Cd= | 0.0072954
|  |  |  | @ Cl=0.4, Cd= | 0.0079355
|  |  |  | @ Cl=0.6, Cd= | 0.0085476
alpha (deg) | Cl | Cd | Cm | Cl/Cd
-17.5 | -0.236 | 0.14204 | -0.125 | -1.6615
-17 | -0.2412 | 0.13187 | -0.1305 | -1.8291
-16.5 | -0.2942 | 0.11525 | -0.1398 | -2.5527
-16 | -0.3381 | 0.10136 | -0.1483 | -3.3356
-15.5 | -0.3776 | 0.08898 | -0.156 | -4.2437
-15 | -0.4166 | 0.07718 | -0.1632 | -5.3978
-14.5 | -0.4544 | 0.0659 | -0.1702 | -6.8953
-14 | -0.4799 | 0.05649 | -0.1756 | -8.4953
-13.5 | -0.4899 | 0.049 | -0.179 | -9.998
-13 | -0.5073 | 0.04171 | -0.1815 | -12.1626
-12.5 | -0.5099 | 0.0361 | -0.1821 | -14.1247
-12 | -0.4995 | 0.03175 | -0.1817 | -15.7323
-11.5 | -0.486 | 0.02802 | -0.1803 | -17.3448
-11 | -0.4722 | 0.02465 | -0.1782 | -19.1562
-10 | -0.4203 | 0.01968 | -0.1733 | -21.3567
-9.5 | -0.3946 | 0.01735 | -0.1705 | -22.7435
-9 | -0.3651 | 0.01532 | -0.1676 | -23.8316
-8.5 | -0.3298 | 0.01369 | -0.1648 | -24.0906
-8 | -0.3048 | 0.01231 | -0.1595 | -24.7604
-7.5 | -0.2755 | 0.01153 | -0.1527 | -23.8942
-6.5 | -0.2378 | 0.0105 | -0.1336 | -22.6476
-6 | -0.2075 | 0.01002 | -0.1259 | -20.7086
-5.5 | -0.1758 | 0.00964 | -0.1185 | -18.2365
-4.5 | -0.1119 | 0.00907 | -0.1037 | -12.3374
-4 | -0.0841 | 0.00881 | -0.0956 | -9.546
-3.5 | -0.0562 | 0.00848 | -0.0877 | -6.6274
-3 | -0.0271 | 0.00799 | -0.0803 | -3.3917
-2.5 | 0.0236 | 0.00731 | -0.0778 | 3.2285
-2 | 0.0932 | 0.00728 | -0.0786 | 12.8022
-1.5 | 0.1595 | 0.00743 | -0.0788 | 21.467
-1 | 0.2302 | 0.00754 | -0.0799 | 30.5305
-0.5 | 0.2995 | 0.00772 | -0.0809 | 38.7953
0 | 0.3755 | 0.00788 | -0.0834 | 47.6523
0.5 | 0.4505 | 0.00805 | -0.0857 | 55.9627
1 | 0.5172 | 0.00833 | -0.0864 | 62.0888
1.5 | 0.5868 | 0.0085 | -0.0875 | 69.0353
2 | 0.6534 | 0.00874 | -0.0882 | 74.7597
2.5 | 0.7145 | 0.0091 | -0.0877 | 78.5165
3 | 0.7805 | 0.00935 | -0.0881 | 83.4759
3.5 | 0.8439 | 0.00966 | -0.0879 | 87.3602
4 | 0.9006 | 0.01016 | -0.0866 | 88.6417
4.5 | 0.9644 | 0.01049 | -0.0863 | 91.9352
5 | 1.0219 | 0.01102 | -0.085 | 92.7314
5.5 | 1.0799 | 0.01155 | -0.0837 | 93.4978
6 | 1.1384 | 0.01211 | -0.0823 | 94.005
6.5 | 1.1903 | 0.01291 | -0.0799 | 92.1998
7 | 1.2406 | 0.01383 | -0.0773 | 89.7035
7.5 | 1.287 | 0.01495 | -0.0742 | 86.087
8 | 1.3062 | 0.01726 | -0.0679 | 75.6779
8.5 | 1.3075 | 0.02061 | -0.0604 | 63.4401
9 | 1.2946 | 0.02503 | -0.0525 | 51.7219
10 | 1.2659 | 0.0353 | -0.0397 | 35.8612
10.5 | 1.2578 | 0.04059 | -0.0349 | 30.9879
11 | 1.2529 | 0.04597 | -0.031 | 27.2547
11.5 | 1.2435 | 0.05187 | -0.0274 | 23.9734
12 | 1.2581 | 0.05635 | -0.0252 | 22.3265
12.5 | 1.2624 | 0.06175 | -0.023 | 20.4437
13 | 1.2903 | 0.06737 | -0.0239 | 19.1524
13.5 | 1.2974 | 0.07289 | -0.0222 | 17.7994
14.5 | 1.3174 | 0.08391 | -0.0197 | 15.7002
15 | 1.3235 | 0.09002 | -0.0189 | 14.7023
15.5 | 1.3277 | 0.09647 | -0.0185 | 13.7628
16 | 1.327 | 0.10364 | -0.0186 | 12.8039
16.5 | 1.3283 | 0.1108 | -0.0192 | 11.9883
17 | 1.3222 | 0.11897 | -0.0206 | 11.1137
17.5 | 1.3172 | 0.12731 | -0.0226 | 10.3464
18 | 1.3095 | 0.13615 | -0.0254 | 9.6181
18.5 | 1.2948 | 0.14613 | -0.0296 | 8.8606
19 | 1.2785 | 0.15665 | -0.0347 | 8.1615
19.5 | 1.263 | 0.16742 | -0.0405 | 7.5439
20 | 1.2476 | 0.1785 | -0.0471 | 6.9894

## 57. Re 3M Mach 0.00 (1)
BIGFOIL.COM POLAR EXPORT
NACA64A620
NACA64A620 |  |  |  | Cl Max: | 1.914 | at alpha= | 14.5 | deg
JavaFoil+Calcfoil stall+Eppler ext transition |  |  |  | L/D Max: | 162.632 | at alpha= | 7 | deg
Re: | 3000000 |  |  | Cd Min: | 0.00608 | at alpha= | -4.5 | deg
Mach: | 0 |  |  | Cl=0 at alpha= | -4.9048 | deg
|  |  |  | @ Cl=0.1, Cd= | 0.0061111
|  |  |  | @ Cl=0.4, Cd= | 0.006405
|  |  |  | @ Cl=0.6, Cd= | 0.0067016
alpha (deg) | Cl | Cd | Cm | Cl/Cd
-20 | -0.814 | 0.14857 | -0.047 | -5.482
-19.5 | -0.828 | 0.13676 | -0.05 | -6.057
-19 | -0.839 | 0.12811 | -0.051 | -6.55
-18.5 | -0.846 | 0.1221 | -0.052 | -6.93
-18 | -0.857 | 0.10913 | -0.056 | -7.855
-17.5 | -0.867 | 0.09701 | -0.059 | -8.934
-17 | -0.871 | 0.08799 | -0.061 | -9.904
-16.5 | -0.891 | 0.06729 | -0.068 | -13.238
-16 | -0.904 | 0.05172 | -0.072 | -17.478
-15.5 | -0.907 | 0.04191 | -0.075 | -21.638
-15 | -0.9 | 0.03649 | -0.077 | -24.659
-14.5 | -0.888 | 0.03213 | -0.079 | -27.629
-14 | -0.871 | 0.02851 | -0.081 | -30.539
-13.5 | -0.849 | 0.02562 | -0.083 | -33.142
-13 | -0.823 | 0.02325 | -0.085 | -35.385
-12.5 | -0.792 | 0.02117 | -0.086 | -37.437
-12 | -0.758 | 0.01937 | -0.088 | -39.133
-11.5 | -0.72 | 0.018 | -0.089 | -39.986
-11 | -0.678 | 0.0166 | -0.091 | -40.852
-10.5 | -0.634 | 0.01527 | -0.092 | -41.529
-10 | -0.587 | 0.01421 | -0.094 | -41.273
-9.5 | -0.548 | 0.01117 | -0.098 | -49.044
-9 | -0.494 | 0.01065 | -0.099 | -46.369
-8.5 | -0.438 | 0.00966 | -0.101 | -45.393
-8 | -0.383 | 0.00943 | -0.103 | -40.635
-7.5 | -0.323 | 0.00905 | -0.105 | -35.683
-7 | -0.262 | 0.00879 | -0.106 | -29.794
-6.5 | -0.2 | 0.00846 | -0.107 | -23.649
-6 | -0.138 | 0.00828 | -0.108 | -16.658
-5.5 | -0.075 | 0.00804 | -0.109 | -9.355
-5 | -0.012 | 0.00694 | -0.11 | -1.764
-4.5 | 0.051 | 0.00608 | -0.112 | 8.374
-4 | 0.114 | 0.00612 | -0.113 | 18.671
-3.5 | 0.178 | 0.00615 | -0.114 | 28.984
-3 | 0.242 | 0.00621 | -0.115 | 38.901
-2.5 | 0.305 | 0.00628 | -0.116 | 48.593
-2 | 0.368 | 0.00636 | -0.117 | 57.916
-1.5 | 0.432 | 0.00645 | -0.119 | 66.94
-1 | 0.495 | 0.00654 | -0.12 | 75.693
-0.5 | 0.559 | 0.00663 | -0.121 | 84.176
0 | 0.622 | 0.00674 | -0.122 | 92.329
0.5 | 0.685 | 0.00681 | -0.123 | 100.59
1 | 0.748 | 0.00695 | -0.124 | 107.731
1.5 | 0.811 | 0.00705 | -0.125 | 115.143
2 | 0.874 | 0.0072 | -0.126 | 121.48
2.5 | 0.937 | 0.00734 | -0.128 | 127.725
3 | 1 | 0.00748 | -0.129 | 133.809
3.5 | 1.063 | 0.0076 | -0.13 | 139.925
4 | 1.124 | 0.00745 | -0.131 | 150.888
4.5 | 1.185 | 0.00782 | -0.131 | 151.467
5 | 1.233 | 0.00798 | -0.132 | 154.543
5.5 | 1.291 | 0.00816 | -0.133 | 158.114
6 | 1.348 | 0.00835 | -0.134 | 161.436
6.5 | 1.404 | 0.00865 | -0.134 | 162.378
7 | 1.46 | 0.00898 | -0.135 | 162.632
7.5 | 1.509 | 0.011 | -0.136 | 137.191
8 | 1.558 | 0.01258 | -0.136 | 123.91
8.5 | 1.604 | 0.01501 | -0.137 | 106.853
9 | 1.648 | 0.0171 | -0.137 | 96.417
9.5 | 1.69 | 0.01833 | -0.138 | 92.196
10 | 1.73 | 0.01946 | -0.139 | 88.899
10.5 | 1.768 | 0.0205 | -0.139 | 86.263
11 | 1.802 | 0.02169 | -0.14 | 83.065
11.5 | 1.83 | 0.0231 | -0.141 | 79.228
12 | 1.854 | 0.0252 | -0.141 | 73.569
12.5 | 1.875 | 0.02649 | -0.142 | 70.785
13 | 1.892 | 0.02762 | -0.142 | 68.498
13.5 | 1.904 | 0.02907 | -0.143 | 65.499
14 | 1.911 | 0.03054 | -0.144 | 62.587
14.5 | 1.914 | 0.03207 | -0.144 | 59.683
15 | 1.912 | 0.03396 | -0.144 | 56.295
15.5 | 1.9 | 0.03601 | -0.145 | 52.774
16 | 1.884 | 0.03801 | -0.145 | 49.58
16.5 | 1.864 | 0.0402 | -0.145 | 46.366
17 | 1.839 | 0.04297 | -0.145 | 42.784
17.5 | 1.81 | 0.0453 | -0.145 | 39.957
18 | 1.779 | 0.04801 | -0.145 | 37.059
18.5 | 1.744 | 0.05113 | -0.145 | 34.103
19 | 1.704 | 0.05544 | -0.145 | 30.743
19.5 | 1.664 | 0.05912 | -0.145 | 28.149

## 58. Re 3M Mach 0.00 (2)
BIGFOIL.COM POLAR EXPORT
NACA64A620
NACA64A620 |  |  |  | Cl Max: | 1.539 | at alpha= | 20 | deg
XFOIL ncrit=9 |  |  |  | L/D Max: | 138.025 | at alpha= | 6.5 | deg
Re: | 3000000 |  |  | Cd Min: | 0.0876 | at alpha= | 20 | deg
Mach: | 0 |  |  | Cl=0 at alpha= | -3.6103 | deg
|  |  |  | @ Cl=0.1, Cd= | 0.0057499
|  |  |  | @ Cl=0.4, Cd= | 0.0059599
|  |  |  | @ Cl=0.6, Cd= | 0.0062192
alpha (deg) | Cl | Cd | Cm | Cl/Cd
-20 | -1.0264 | 0.05622 | -0.12 | -18.2568
-19.5 | -1.0272 | 0.04893 | -0.1254 | -20.9933
-19 | -0.996 | 0.04475 | -0.1306 | -22.257
-18.5 | -0.9964 | 0.03916 | -0.1333 | -25.4443
-18 | -0.9775 | 0.0361 | -0.1343 | -27.0776
-17.5 | -0.9788 | 0.03163 | -0.1347 | -30.9453
-17 | -0.9862 | 0.0272 | -0.1342 | -36.2574
-16.5 | -0.9653 | 0.02484 | -0.134 | -38.8607
-16 | -0.9395 | 0.02289 | -0.1338 | -41.0441
-15.5 | -0.9112 | 0.02109 | -0.1336 | -43.2053
-15 | -0.8827 | 0.01935 | -0.1334 | -45.6176
-14.5 | -0.8537 | 0.01766 | -0.1329 | -48.3409
-14 | -0.8193 | 0.01632 | -0.1327 | -50.2022
-13.5 | -0.7846 | 0.01503 | -0.1323 | -52.2023
-13 | -0.7492 | 0.01395 | -0.1316 | -53.7061
-12.5 | -0.7167 | 0.01293 | -0.1299 | -55.4292
-12 | -0.6798 | 0.01225 | -0.1281 | -55.4939
-11.5 | -0.6415 | 0.01169 | -0.1261 | -54.876
-11 | -0.6004 | 0.01124 | -0.1243 | -53.4164
-10.5 | -0.5637 | 0.01075 | -0.1216 | -52.4372
-10 | -0.5262 | 0.0104 | -0.1187 | -50.5962
-9.5 | -0.4838 | 0.00996 | -0.1167 | -48.5743
-8.5 | -0.396 | 0.00921 | -0.1132 | -42.9967
-8 | -0.3526 | 0.00888 | -0.1112 | -39.7072
-7.5 | -0.3099 | 0.0086 | -0.109 | -36.0349
-7 | -0.2666 | 0.0083 | -0.1068 | -32.1205
-6.5 | -0.2235 | 0.00806 | -0.1045 | -27.7295
-6 | -0.1823 | 0.00783 | -0.1018 | -23.2822
-5.5 | -0.1397 | 0.00758 | -0.0993 | -18.4301
-5 | -0.1002 | 0.00736 | -0.0962 | -13.6141
-4.5 | -0.0618 | 0.00709 | -0.0928 | -8.7165
-4 | -0.0251 | 0.00678 | -0.0891 | -3.7021
-3.5 | 0.0071 | 0.00641 | -0.0845 | 1.1076
-3 | 0.0474 | 0.00597 | -0.0817 | 7.9397
-2.5 | 0.0993 | 0.00575 | -0.0814 | 17.2696
-2 | 0.1568 | 0.00574 | -0.0821 | 27.3171
-1.5 | 0.2132 | 0.00581 | -0.0826 | 36.6954
-1 | 0.2732 | 0.00585 | -0.0838 | 46.7009
-0.5 | 0.3336 | 0.00594 | -0.0852 | 56.1616
0 | 0.4003 | 0.00596 | -0.0881 | 67.1644
0.5 | 0.4693 | 0.00604 | -0.0914 | 77.6987
1 | 0.5316 | 0.00612 | -0.0933 | 86.8627
1.5 | 0.5923 | 0.0062 | -0.0948 | 95.5323
2 | 0.6484 | 0.00634 | -0.0954 | 102.2713
3 | 0.7599 | 0.00659 | -0.0964 | 115.3111
3.5 | 0.8151 | 0.0067 | -0.0968 | 121.6567
4 | 0.8681 | 0.00687 | -0.0968 | 126.361
4.5 | 0.9205 | 0.00705 | -0.0967 | 130.5674
5 | 0.9706 | 0.00729 | -0.0963 | 133.1413
5.5 | 1.0219 | 0.0075 | -0.096 | 136.2533
6 | 1.0709 | 0.00777 | -0.0954 | 137.825
6.5 | 1.118 | 0.0081 | -0.0944 | 138.0247
7 | 1.1623 | 0.00852 | -0.093 | 136.4202
7.5 | 1.1977 | 0.00924 | -0.0902 | 129.6212
8 | 1.2074 | 0.0109 | -0.0831 | 110.7706
8.5 | 1.2158 | 0.01276 | -0.0764 | 95.2821
9 | 1.2346 | 0.01434 | -0.0717 | 86.0948
9.5 | 1.2463 | 0.01634 | -0.0663 | 76.2729
10 | 1.2653 | 0.01818 | -0.0623 | 69.5985
11 | 1.3039 | 0.02224 | -0.0553 | 58.6286
11.5 | 1.3149 | 0.02499 | -0.0515 | 52.617
12 | 1.3381 | 0.02715 | -0.0493 | 49.2855
12.5 | 1.3737 | 0.02962 | -0.0498 | 46.3774
13 | 1.3924 | 0.03222 | -0.0475 | 43.2154
13.5 | 1.4021 | 0.03561 | -0.0446 | 39.3738
14 | 1.4158 | 0.0388 | -0.0424 | 36.4897
14.5 | 1.4341 | 0.04171 | -0.0407 | 34.3826
15 | 1.4503 | 0.04488 | -0.0391 | 32.3151
15.5 | 1.4627 | 0.04845 | -0.0374 | 30.1899
17.5 | 1.5066 | 0.06404 | -0.0327 | 23.5259
18 | 1.5125 | 0.06865 | -0.0319 | 22.032
18.5 | 1.5221 | 0.07297 | -0.0314 | 20.8593
19 | 1.5252 | 0.07802 | -0.031 | 19.5488
19.5 | 1.5327 | 0.08271 | -0.0309 | 18.531
20 | 1.539 | 0.0876 | -0.031 | 17.5685

## 59. Re 3M Mach 0.10 (1)
BIGFOIL.COM POLAR EXPORT
NACA64A620
NACA64A620 |  |  |  | Cl Max: | 1.904 | at alpha= | 14 | deg
JavaFoil+Calcfoil stall+Eppler ext transition |  |  |  | L/D Max: | 162.186 | at alpha= | 7 | deg
Re: | 3000000 |  |  | Cd Min: | 0.00612 | at alpha= | -4.5 | deg
Mach: | 0.1 |  |  | Cl=0 at alpha= | -4.9048 | deg
|  |  |  | @ Cl=0.1, Cd= | 0.0061277
|  |  |  | @ Cl=0.4, Cd= | 0.0064281
|  |  |  | @ Cl=0.6, Cd= | 0.0067109
alpha (deg) | Cl | Cd | Cm | Cl/Cd
-20 | -0.777 | 0.14836 | -0.048 | -5.234
-19.5 | -0.791 | 0.14134 | -0.049 | -5.596
-19 | -0.803 | 0.1355 | -0.05 | -5.926
-18.5 | -0.815 | 0.12691 | -0.051 | -6.42
-18 | -0.827 | 0.11503 | -0.054 | -7.193
-17.5 | -0.836 | 0.10564 | -0.057 | -7.918
-17 | -0.843 | 0.09672 | -0.059 | -8.717
-16.5 | -0.855 | 0.08158 | -0.064 | -10.483
-16 | -0.881 | 0.05785 | -0.071 | -15.229
-15.5 | -0.885 | 0.04804 | -0.074 | -18.424
-15 | -0.887 | 0.03846 | -0.077 | -23.069
-14.5 | -0.878 | 0.03354 | -0.079 | -26.183
-14 | -0.862 | 0.03046 | -0.081 | -28.302
-13.5 | -0.844 | 0.02636 | -0.083 | -32.041
-13 | -0.82 | 0.02382 | -0.085 | -34.424
-12.5 | -0.791 | 0.02161 | -0.087 | -36.591
-12 | -0.758 | 0.01976 | -0.088 | -38.33
-11.5 | -0.72 | 0.01834 | -0.09 | -39.241
-11 | -0.679 | 0.01687 | -0.091 | -40.246
-10.5 | -0.635 | 0.01548 | -0.093 | -41.036
-10 | -0.588 | 0.0144 | -0.094 | -40.845
-9.5 | -0.549 | 0.01132 | -0.098 | -48.55
-9 | -0.495 | 0.01077 | -0.1 | -46.003
-8.5 | -0.439 | 0.00936 | -0.101 | -46.939
-8 | -0.385 | 0.00946 | -0.104 | -40.705
-7.5 | -0.325 | 0.00916 | -0.105 | -35.443
-7 | -0.263 | 0.00881 | -0.106 | -29.862
-6.5 | -0.201 | 0.00857 | -0.107 | -23.475
-6 | -0.139 | 0.00834 | -0.109 | -16.627
-5.5 | -0.076 | 0.00805 | -0.11 | -9.39
-5 | -0.012 | 0.00696 | -0.111 | -1.769
-4.5 | 0.051 | 0.00612 | -0.112 | 8.372
-4 | 0.115 | 0.00613 | -0.113 | 18.742
-3.5 | 0.179 | 0.00615 | -0.115 | 29.088
-3 | 0.243 | 0.00625 | -0.116 | 38.862
-2.5 | 0.307 | 0.00631 | -0.117 | 48.601
-2 | 0.37 | 0.0064 | -0.118 | 57.859
-1.5 | 0.434 | 0.00646 | -0.119 | 67.147
-1 | 0.498 | 0.00658 | -0.12 | 75.591
-0.5 | 0.561 | 0.00665 | -0.121 | 84.41
0 | 0.625 | 0.00675 | -0.123 | 92.658
0.5 | 0.689 | 0.00685 | -0.124 | 100.579
1 | 0.752 | 0.00696 | -0.125 | 108.074
1.5 | 0.815 | 0.00711 | -0.126 | 114.656
2 | 0.879 | 0.00722 | -0.127 | 121.773
2.5 | 0.942 | 0.00736 | -0.128 | 128.06
3 | 1.005 | 0.00755 | -0.129 | 133.072
3.5 | 1.068 | 0.00768 | -0.13 | 139.074
4 | 1.129 | 0.0075 | -0.131 | 150.593
4.5 | 1.189 | 0.00786 | -0.132 | 151.202
5 | 1.238 | 0.00802 | -0.133 | 154.366
5.5 | 1.296 | 0.00821 | -0.133 | 157.781
6 | 1.354 | 0.00841 | -0.134 | 160.935
6.5 | 1.411 | 0.00872 | -0.135 | 161.765
7 | 1.466 | 0.00904 | -0.136 | 162.186
7.5 | 1.516 | 0.01117 | -0.136 | 135.762
8 | 1.565 | 0.01272 | -0.137 | 123.057
8.5 | 1.61 | 0.01519 | -0.138 | 106.051
9 | 1.654 | 0.01733 | -0.138 | 95.424
9.5 | 1.696 | 0.01861 | -0.139 | 91.113
10 | 1.735 | 0.01971 | -0.139 | 88.059
10.5 | 1.773 | 0.02087 | -0.14 | 84.956
11 | 1.806 | 0.02205 | -0.141 | 81.897
11.5 | 1.833 | 0.02347 | -0.141 | 78.105
12 | 1.856 | 0.02567 | -0.142 | 72.296
12.5 | 1.875 | 0.02691 | -0.142 | 69.662
13 | 1.89 | 0.02816 | -0.143 | 67.104
13.5 | 1.899 | 0.02956 | -0.144 | 64.238
14 | 1.904 | 0.03111 | -0.144 | 61.2
14.5 | 1.904 | 0.0328 | -0.145 | 58.04
15 | 1.897 | 0.03492 | -0.145 | 54.316
15.5 | 1.882 | 0.03686 | -0.145 | 51.064
16 | 1.862 | 0.03921 | -0.145 | 47.477
16.5 | 1.836 | 0.04146 | -0.146 | 44.293
17 | 1.807 | 0.04418 | -0.146 | 40.892
17.5 | 1.773 | 0.04669 | -0.146 | 37.974
18 | 1.736 | 0.05008 | -0.146 | 34.661
18.5 | 1.694 | 0.05381 | -0.146 | 31.485
19 | 1.651 | 0.05768 | -0.146 | 28.619

## 60. Re 3M Mach 0.10 (2)
BIGFOIL.COM POLAR EXPORT
NACA64A620
NACA64A620 |  |  |  | Cl Max: | 1.5328 | at alpha= | 20 | deg
XFOIL ncrit=9 |  |  |  | L/D Max: | 137.054 | at alpha= | 6 | deg
Re: | 3000000 |  |  | Cd Min: | 0.09014 | at alpha= | 20 | deg
Mach: | 0.1 |  |  | Cl=0 at alpha= | -3.5891 | deg
|  |  |  | @ Cl=0.1, Cd= | 0.0057792
|  |  |  | @ Cl=0.4, Cd= | 0.0059892
|  |  |  | @ Cl=0.6, Cd= | 0.0062555
alpha (deg) | Cl | Cd | Cm | Cl/Cd
-20 | -1.0014 | 0.06061 | -0.1202 | -16.522
-19.5 | -1.0054 | 0.05272 | -0.126 | -19.0706
-19 | -0.9822 | 0.0475 | -0.1317 | -20.6779
-18.5 | -0.979 | 0.04186 | -0.1349 | -23.3875
-18 | -0.9635 | 0.03836 | -0.136 | -25.1173
-17.5 | -0.9667 | 0.03352 | -0.1367 | -28.8395
-17 | -0.9773 | 0.02865 | -0.1364 | -34.1117
-16.5 | -0.958 | 0.02611 | -0.1362 | -36.6909
-16 | -0.9358 | 0.02384 | -0.1359 | -39.2534
-15.5 | -0.9099 | 0.02182 | -0.1356 | -41.7003
-15 | -0.88 | 0.02013 | -0.1354 | -43.7158
-14.5 | -0.8521 | 0.0183 | -0.1348 | -46.5628
-14 | -0.8183 | 0.01688 | -0.1345 | -48.4775
-13.5 | -0.7842 | 0.0155 | -0.1341 | -50.5935
-13 | -0.747 | 0.01438 | -0.1336 | -51.9471
-12.5 | -0.7154 | 0.0132 | -0.1321 | -54.197
-12 | -0.6792 | 0.01245 | -0.1303 | -54.5542
-11.5 | -0.6417 | 0.01183 | -0.1281 | -54.2434
-11 | -0.6005 | 0.01137 | -0.1263 | -52.8144
-10.5 | -0.5629 | 0.01086 | -0.1236 | -51.8324
-10 | -0.5258 | 0.01048 | -0.1206 | -50.1718
-9.5 | -0.4846 | 0.01006 | -0.1183 | -48.171
-9 | -0.4411 | 0.00967 | -0.1163 | -45.6153
-8.5 | -0.3974 | 0.00927 | -0.1144 | -42.8695
-8 | -0.354 | 0.00893 | -0.1122 | -39.6417
-7.5 | -0.311 | 0.00865 | -0.11 | -35.9538
-7 | -0.2681 | 0.00835 | -0.1076 | -32.1078
-6.5 | -0.2249 | 0.00809 | -0.1053 | -27.7998
-5.5 | -0.1408 | 0.00762 | -0.0999 | -18.4777
-5 | -0.1013 | 0.00739 | -0.0967 | -13.7077
-4.5 | -0.0636 | 0.00713 | -0.0931 | -8.9201
-4 | -0.0263 | 0.00682 | -0.0894 | -3.8563
-3.5 | 0.0057 | 0.00647 | -0.0847 | 0.88099
-3 | 0.0458 | 0.00603 | -0.0817 | 7.5954
-2.5 | 0.0977 | 0.00578 | -0.0814 | 16.9031
-2 | 0.1553 | 0.00576 | -0.082 | 26.9618
-1.5 | 0.2128 | 0.00583 | -0.0827 | 36.5009
-1 | 0.2728 | 0.00588 | -0.0838 | 46.3946
-0.5 | 0.334 | 0.00596 | -0.0854 | 56.0403
0 | 0.4018 | 0.00599 | -0.0883 | 67.0785
0.5 | 0.4702 | 0.00608 | -0.0915 | 77.3355
1 | 0.5333 | 0.00615 | -0.0935 | 86.7154
1.5 | 0.5932 | 0.00624 | -0.0948 | 95.0641
2 | 0.6503 | 0.00637 | -0.0955 | 102.0879
2.5 | 0.7074 | 0.00646 | -0.0961 | 109.5046
3 | 0.7615 | 0.00664 | -0.0963 | 114.6837
3.5 | 0.8174 | 0.00675 | -0.0967 | 121.0963
4 | 0.8704 | 0.00693 | -0.0967 | 125.5988
4.5 | 0.9231 | 0.00711 | -0.0966 | 129.8312
5 | 0.9739 | 0.00735 | -0.0961 | 132.5034
6 | 1.0745 | 0.00784 | -0.0952 | 137.0536
6.5 | 1.1215 | 0.00819 | -0.0941 | 136.9353
7 | 1.1665 | 0.00861 | -0.0927 | 135.482
7.5 | 1.2012 | 0.00937 | -0.0897 | 128.1964
8 | 1.2105 | 0.01106 | -0.0826 | 109.4485
8.5 | 1.2178 | 0.01299 | -0.0757 | 93.749
9 | 1.2361 | 0.01462 | -0.0708 | 84.5486
9.5 | 1.2472 | 0.01671 | -0.0654 | 74.6379
10.5 | 1.2825 | 0.02078 | -0.0574 | 61.718
11 | 1.3035 | 0.02287 | -0.0543 | 56.9961
12 | 1.3369 | 0.02797 | -0.0482 | 47.7976
12.5 | 1.3718 | 0.03059 | -0.0487 | 44.8447
13 | 1.3903 | 0.03326 | -0.0463 | 41.801
14 | 1.4139 | 0.03995 | -0.0413 | 35.3917
14.5 | 1.4313 | 0.04301 | -0.0396 | 33.2783
15 | 1.4478 | 0.04624 | -0.038 | 31.3106
15.5 | 1.4599 | 0.04989 | -0.0363 | 29.2624
16 | 1.4714 | 0.0537 | -0.0349 | 27.4004
16.5 | 1.4808 | 0.05782 | -0.0336 | 25.6105
17 | 1.4886 | 0.06214 | -0.0324 | 23.9556
17.5 | 1.5018 | 0.06605 | -0.0317 | 22.7373
18 | 1.5064 | 0.0709 | -0.0309 | 21.2468
18.5 | 1.5145 | 0.07544 | -0.0305 | 20.0756
19 | 1.5187 | 0.08048 | -0.0301 | 18.8705
19.5 | 1.5262 | 0.08525 | -0.0301 | 17.9026
20 | 1.5328 | 0.09014 | -0.0302 | 17.0047

## 61. Re 3M Mach 0.25 (1)
BIGFOIL.COM POLAR EXPORT
NACA64A620
NACA64A620 |  |  |  | Cl Max: | 1.86 | at alpha= | 12.5 | deg
JavaFoil+Calcfoil stall+Eppler ext transition |  |  |  | L/D Max: | 159.185 | at alpha= | 7 | deg
Re: | 3000000 |  |  | Cd Min: | 0.00621 | at alpha= | -4.5 | deg
Mach: | 0.25 |  |  | Cl=0 at alpha= | -4.9015 | deg
|  |  |  | @ Cl=0.1, Cd= | 0.0062245
|  |  |  | @ Cl=0.4, Cd= | 0.0064992
|  |  |  | @ Cl=0.6, Cd= | 0.0068119
alpha (deg) | Cl | Cd | Cm | Cl/Cd
-18.5 | -0.556 | 0.14645 | -0.047 | -3.796
-18 | -0.596 | 0.13827 | -0.048 | -4.309
-17.5 | -0.631 | 0.13003 | -0.05 | -4.853
-17 | -0.662 | 0.12248 | -0.051 | -5.403
-16.5 | -0.688 | 0.11422 | -0.053 | -6.025
-16 | -0.712 | 0.10333 | -0.057 | -6.891
-15.5 | -0.73 | 0.094 | -0.06 | -7.766
-15 | -0.751 | 0.07834 | -0.066 | -9.587
-14.5 | -0.79 | 0.0503 | -0.077 | -15.707
-14 | -0.795 | 0.04271 | -0.079 | -18.621
-13.5 | -0.797 | 0.03477 | -0.083 | -22.912
-13 | -0.791 | 0.02833 | -0.086 | -27.911
-12.5 | -0.773 | 0.025 | -0.088 | -30.914
-12 | -0.748 | 0.0224 | -0.09 | -33.389
-11.5 | -0.717 | 0.02021 | -0.091 | -35.502
-11 | -0.681 | 0.01843 | -0.093 | -36.952
-10.5 | -0.64 | 0.01701 | -0.095 | -37.62
-10 | -0.595 | 0.01566 | -0.096 | -37.994
-9.5 | -0.546 | 0.01446 | -0.098 | -37.763
-9 | -0.503 | 0.01145 | -0.102 | -43.933
-8.5 | -0.447 | 0.01081 | -0.104 | -41.363
-8 | -0.389 | 0.00945 | -0.105 | -41.171
-7.5 | -0.333 | 0.00947 | -0.108 | -35.119
-7 | -0.27 | 0.00906 | -0.109 | -29.773
-6.5 | -0.206 | 0.00882 | -0.11 | -23.412
-6 | -0.142 | 0.0085 | -0.112 | -16.734
-5.5 | -0.078 | 0.00826 | -0.113 | -9.402
-5 | -0.013 | 0.00758 | -0.114 | -1.668
-4.5 | 0.053 | 0.00621 | -0.115 | 8.467
-4 | 0.118 | 0.00623 | -0.117 | 18.925
-3.5 | 0.184 | 0.00624 | -0.118 | 29.502
-3 | 0.25 | 0.00631 | -0.119 | 39.556
-2.5 | 0.315 | 0.0064 | -0.12 | 49.214
-2 | 0.381 | 0.00647 | -0.121 | 58.774
-1.5 | 0.446 | 0.00657 | -0.122 | 67.851
-1 | 0.511 | 0.0067 | -0.124 | 76.324
-0.5 | 0.577 | 0.00678 | -0.125 | 85.083
0 | 0.642 | 0.00687 | -0.126 | 93.463
0.5 | 0.708 | 0.00703 | -0.127 | 100.709
1 | 0.773 | 0.00715 | -0.128 | 108.071
1.5 | 0.838 | 0.00726 | -0.129 | 115.432
2 | 0.903 | 0.00746 | -0.131 | 121.013
2.5 | 0.968 | 0.00761 | -0.132 | 127.185
3 | 1.031 | 0.00745 | -0.133 | 138.37
3.5 | 1.094 | 0.00782 | -0.133 | 139.809
4 | 1.155 | 0.00796 | -0.134 | 145.14
4.5 | 1.217 | 0.00813 | -0.135 | 149.654
5 | 1.268 | 0.00829 | -0.136 | 152.887
5.5 | 1.328 | 0.00849 | -0.137 | 156.485
6 | 1.387 | 0.00875 | -0.138 | 158.519
6.5 | 1.445 | 0.00909 | -0.139 | 158.923
7 | 1.502 | 0.00943 | -0.139 | 159.185
7.5 | 1.551 | 0.01214 | -0.14 | 127.811
8 | 1.6 | 0.01365 | -0.141 | 117.231
8.5 | 1.644 | 0.01633 | -0.141 | 100.696
9 | 1.684 | 0.01893 | -0.141 | 88.976
9.5 | 1.725 | 0.02004 | -0.142 | 86.082
10 | 1.762 | 0.02132 | -0.143 | 82.639
10.5 | 1.795 | 0.02275 | -0.143 | 78.907
11 | 1.821 | 0.0243 | -0.144 | 74.95
11.5 | 1.84 | 0.02677 | -0.145 | 68.729
12 | 1.853 | 0.02818 | -0.145 | 65.759
12.5 | 1.86 | 0.02969 | -0.146 | 62.634
13 | 1.859 | 0.03133 | -0.146 | 59.321
13.5 | 1.85 | 0.03326 | -0.147 | 55.634
14 | 1.832 | 0.03518 | -0.147 | 52.079
14.5 | 1.806 | 0.03756 | -0.147 | 48.08
15 | 1.772 | 0.04029 | -0.148 | 43.989
15.5 | 1.726 | 0.04312 | -0.148 | 40.026
16 | 1.67 | 0.04624 | -0.148 | 36.111
16.5 | 1.605 | 0.04949 | -0.148 | 32.436
17 | 1.532 | 0.0541 | -0.148 | 28.317
17.5 | 1.452 | 0.05866 | -0.147 | 24.757

## 62. Re 3M Mach 0.25 (2)
BIGFOIL.COM POLAR EXPORT
NACA64A620
NACA64A620 |  |  |  | Cl Max: | 1.4888 | at alpha= | 20 | deg
XFOIL ncrit=9 |  |  |  | L/D Max: | 131.759 | at alpha= | 6 | deg
Re: | 3000000 |  |  | Cd Min: | 0.10549 | at alpha= | 20 | deg
Mach: | 0.25 |  |  | Cl=0 at alpha= | -3.4989 | deg
|  |  |  | @ Cl=0.1, Cd= | 0.0059238
|  |  |  | @ Cl=0.4, Cd= | 0.0061712
|  |  |  | @ Cl=0.6, Cd= | 0.0064454
alpha (deg) | Cl | Cd | Cm | Cl/Cd
-20 | -0.7756 | 0.09704 | -0.1116 | -7.9926
-19 | -0.8626 | 0.06759 | -0.1333 | -12.7622
-18.5 | -0.8806 | 0.05804 | -0.1398 | -15.1723
-18 | -0.8873 | 0.05133 | -0.1429 | -17.2862
-17.5 | -0.8979 | 0.04479 | -0.1452 | -20.0469
-17 | -0.9073 | 0.0389 | -0.1466 | -23.3239
-16.5 | -0.8971 | 0.03486 | -0.1472 | -25.7344
-16 | -0.8842 | 0.0313 | -0.1473 | -28.2492
-15.5 | -0.8636 | 0.02849 | -0.1471 | -30.3124
-15 | -0.8651 | 0.02445 | -0.1461 | -35.3824
-14.5 | -0.8393 | 0.02217 | -0.1454 | -37.8575
-14 | -0.8089 | 0.02028 | -0.1447 | -39.8866
-13.5 | -0.7772 | 0.01846 | -0.1439 | -42.1018
-13 | -0.7434 | 0.01685 | -0.1431 | -44.1187
-12.5 | -0.7058 | 0.01546 | -0.1424 | -45.6533
-12 | -0.6715 | 0.01399 | -0.1413 | -47.9986
-11.5 | -0.6368 | 0.01289 | -0.1395 | -49.4026
-11 | -0.5999 | 0.01212 | -0.1369 | -49.4967
-10.5 | -0.5597 | 0.01156 | -0.1344 | -48.417
-10 | -0.5205 | 0.011 | -0.1314 | -47.3182
-9.5 | -0.4814 | 0.01057 | -0.1281 | -45.544
-9 | -0.445 | 0.01013 | -0.1241 | -43.9289
-8.5 | -0.4023 | 0.00972 | -0.1214 | -41.3889
-8 | -0.3593 | 0.0093 | -0.1186 | -38.6344
-7.5 | -0.3162 | 0.00895 | -0.1157 | -35.3296
-7 | -0.2755 | 0.00862 | -0.1124 | -31.9606
-6.5 | -0.2324 | 0.00834 | -0.1094 | -27.8657
-6 | -0.1908 | 0.00805 | -0.1061 | -23.7019
-5 | -0.1076 | 0.0076 | -0.0995 | -14.1579
-4.5 | -0.0701 | 0.00735 | -0.0954 | -9.5374
-4 | -0.0346 | 0.00706 | -0.0908 | -4.9008
-3.5 | -0.0001 | 0.00671 | -0.0862 | -0.014903
-2.5 | 0.0886 | 0.00592 | -0.0814 | 14.9662
-1.5 | 0.2098 | 0.00596 | -0.0831 | 35.2013
-0.5 | 0.3364 | 0.0061 | -0.0862 | 55.1475
0 | 0.4079 | 0.00618 | -0.0896 | 66.0032
0.5 | 0.4754 | 0.00625 | -0.0921 | 76.064
1 | 0.5399 | 0.00633 | -0.094 | 85.2923
2 | 0.6597 | 0.00656 | -0.0957 | 100.564
2.5 | 0.7165 | 0.00671 | -0.0959 | 106.7809
3 | 0.773 | 0.00687 | -0.0961 | 112.5182
3.5 | 0.8286 | 0.00705 | -0.0961 | 117.5319
4 | 0.883 | 0.00726 | -0.0959 | 121.6253
4.5 | 0.9373 | 0.00747 | -0.0956 | 125.4752
5 | 0.9905 | 0.00772 | -0.0952 | 128.3031
5.5 | 1.0419 | 0.00801 | -0.0945 | 130.0749
6 | 1.0936 | 0.0083 | -0.0938 | 131.759
6.5 | 1.1421 | 0.0087 | -0.0925 | 131.2759
7 | 1.1883 | 0.00917 | -0.0909 | 129.5856
7.5 | 1.2197 | 0.01015 | -0.0869 | 120.1675
8 | 1.2254 | 0.01211 | -0.0792 | 101.1891
8.5 | 1.2303 | 0.01431 | -0.0719 | 85.9748
9 | 1.2459 | 0.01627 | -0.0666 | 76.5765
10 | 1.2695 | 0.02119 | -0.0565 | 59.9103
10.5 | 1.2821 | 0.02395 | -0.0523 | 53.5324
11 | 1.2986 | 0.02667 | -0.0489 | 48.6914
11.5 | 1.3062 | 0.03012 | -0.045 | 43.3665
12 | 1.3289 | 0.03272 | -0.0428 | 40.6143
12.5 | 1.3475 | 0.03574 | -0.0406 | 37.7029
13 | 1.3768 | 0.03924 | -0.0407 | 35.0866
13.5 | 1.3859 | 0.04312 | -0.038 | 32.1405
14 | 1.3971 | 0.047 | -0.0358 | 29.7255
14.5 | 1.4135 | 0.05053 | -0.0341 | 27.9735
15 | 1.4263 | 0.05446 | -0.0325 | 26.1899
15.5 | 1.4368 | 0.05871 | -0.031 | 24.4728
16 | 1.4463 | 0.06312 | -0.0296 | 22.9135
16.5 | 1.4541 | 0.06781 | -0.0285 | 21.4437
17 | 1.4609 | 0.07273 | -0.0276 | 20.0866
17.5 | 1.4725 | 0.07721 | -0.027 | 19.0714
18 | 1.4757 | 0.08267 | -0.0265 | 17.8505
18.5 | 1.4836 | 0.08774 | -0.0263 | 16.909
19 | 1.4876 | 0.09327 | -0.0264 | 15.9494
19.5 | 1.4868 | 0.09949 | -0.0268 | 14.9442
20 | 1.4888 | 0.10549 | -0.0275 | 14.1132

## 63. Re 3M Mach 0.50 (1)
BIGFOIL.COM POLAR EXPORT
NACA64A620
NACA64A620 |  |  |  | Cl Max: | 1.766 | at alpha= | 9 | deg
JavaFoil+Calcfoil stall+Eppler ext transition |  |  |  | L/D Max: | 146.268 | at alpha= | 5.5 | deg
Re: | 3000000 |  |  | Cd Min: | 0.00663 | at alpha= | -4 | deg
Mach: | 0.5 |  |  | Cl=0 at alpha= | -4.9041 | deg
|  |  |  | @ Cl=0.1, Cd= | 0.0072393
|  |  |  | @ Cl=0.4, Cd= | 0.0069889
|  |  |  | @ Cl=0.6, Cd= | 0.0074099
alpha (deg) | Cl | Cd | Cm | Cl/Cd
-20 | -0.879 | 0.17036 | -0.052 | -5.161
-19.5 | -0.848 | 0.16532 | -0.051 | -5.128
-19 | -0.819 | 0.16298 | -0.051 | -5.023
-18.5 | -0.79 | 0.15422 | -0.051 | -5.122
-18 | -0.761 | 0.15147 | -0.051 | -5.025
-17.5 | -0.734 | 0.14839 | -0.053 | -4.945
-17 | -0.703 | 0.14133 | -0.051 | -4.974
-16.5 | -0.674 | 0.13422 | -0.051 | -5.02
-16 | -0.645 | 0.13196 | -0.051 | -4.886
-15.5 | -0.616 | 0.12423 | -0.052 | -4.96
-15 | -0.587 | 0.12614 | -0.052 | -4.654
-14.5 | -0.557 | 0.11736 | -0.05 | -4.749
-14 | -0.529 | 0.11096 | -0.051 | -4.763
-13.5 | -0.5 | 0.10885 | -0.053 | -4.595
-13 | -0.47 | 0.10327 | -0.049 | -4.551
-12.5 | -0.441 | 0.09876 | -0.049 | -4.467
-12 | -0.412 | 0.09406 | -0.051 | -4.385
-11.5 | -0.384 | 0.09576 | -0.051 | -4.005
-11 | -0.356 | 0.08116 | -0.056 | -4.381
-10.5 | -0.331 | 0.0657 | -0.07 | -5.045
-10 | -0.544 | 0.02847 | -0.101 | -19.099
-9.5 | -0.546 | 0.02197 | -0.106 | -24.832
-9 | -0.51 | 0.01889 | -0.108 | -26.974
-8.5 | -0.462 | 0.01681 | -0.111 | -27.482
-8 | -0.408 | 0.01438 | -0.113 | -28.403
-7.5 | -0.349 | 0.01333 | -0.115 | -26.16
-7 | -0.286 | 0.0125 | -0.117 | -22.837
-6.5 | -0.224 | 0.01069 | -0.121 | -21
-6 | -0.156 | 0.00939 | -0.123 | -16.602
-5.5 | -0.086 | 0.00918 | -0.126 | -9.418
-5 | -0.014 | 0.00883 | -0.128 | -1.596
-4.5 | 0.059 | 0.00802 | -0.129 | 7.317
-4 | 0.132 | 0.00663 | -0.13 | 19.886
-3.5 | 0.206 | 0.0067 | -0.132 | 30.685
-3 | 0.279 | 0.00682 | -0.133 | 40.879
-2.5 | 0.352 | 0.00691 | -0.134 | 50.936
-2 | 0.425 | 0.00703 | -0.136 | 60.482
-1.5 | 0.499 | 0.00716 | -0.137 | 69.647
-1 | 0.572 | 0.00736 | -0.138 | 77.715
-0.5 | 0.645 | 0.00749 | -0.14 | 86.083
0 | 0.715 | 0.00762 | -0.14 | 93.775
0.5 | 0.785 | 0.00777 | -0.141 | 100.974
1 | 0.856 | 0.00793 | -0.142 | 107.896
1.5 | 0.927 | 0.00812 | -0.143 | 114.198
2 | 0.998 | 0.00835 | -0.144 | 119.615
2.5 | 1.069 | 0.00851 | -0.145 | 125.671
3 | 1.14 | 0.0087 | -0.147 | 131.136
3.5 | 1.211 | 0.00894 | -0.148 | 135.415
4 | 1.282 | 0.00915 | -0.149 | 140.087
4.5 | 1.352 | 0.0094 | -0.15 | 143.826
5 | 1.403 | 0.00966 | -0.151 | 145.239
5.5 | 1.469 | 0.01004 | -0.152 | 146.268
6 | 1.532 | 0.01056 | -0.153 | 145.066
6.5 | 1.593 | 0.01105 | -0.154 | 144.149
7 | 1.642 | 0.01534 | -0.154 | 107.055
7.5 | 1.685 | 0.01933 | -0.154 | 87.186
8 | 1.723 | 0.02301 | -0.155 | 74.852
8.5 | 1.752 | 0.02516 | -0.156 | 69.627
9 | 1.766 | 0.02739 | -0.156 | 64.484
9.5 | 1.756 | 0.03172 | -0.157 | 55.367
10 | 1.707 | 0.03469 | -0.157 | 49.208
10.5 | 1.565 | 0.03846 | -0.157 | 40.689
11 | 1.074 | 0.04346 | -0.157 | 24.714
11.5 | 1.102 | 0.04622 | -0.157 | 23.846
12 | 0.975 | 0.09908 | -0.097 | 9.845
12.5 | 0.993 | 0.10157 | -0.079 | 9.779
13 | 1.021 | 0.10739 | -0.082 | 9.511
13.5 | 1.052 | 0.11534 | -0.09 | 9.125
14 | 1.079 | 0.11814 | -0.089 | 9.133

## 64. Re 3M Mach 0.50 (2)
BIGFOIL.COM POLAR EXPORT
NACA64A620
NACA64A620 |  |  |  | Cl Max: | 1.3739 | at alpha= | 16.5 | deg
XFOIL ncrit=9 |  |  |  | L/D Max: | 105.285 | at alpha= | 5 | deg
Re: | 3000000 |  |  | Cd Min: | 0.17291 | at alpha= | 20 | deg
Mach: | 0.5 |  |  | Cl=0 at alpha= | -2.8583 | deg
|  |  |  | @ Cl=0.1, Cd= | 0.0067859
|  |  |  | @ Cl=0.4, Cd= | 0.0070957
|  |  |  | @ Cl=0.6, Cd= | 0.0076422
alpha (deg) | Cl | Cd | Cm | Cl/Cd
-17.5 | -0.3478 | 0.12612 | -0.132 | -2.7577
-17 | -0.3716 | 0.11448 | -0.1393 | -3.246
-16.5 | -0.4063 | 0.10224 | -0.1472 | -3.974
-16 | -0.4347 | 0.09126 | -0.1542 | -4.7633
-15.5 | -0.4631 | 0.08068 | -0.1608 | -5.74
-15 | -0.4916 | 0.07037 | -0.1671 | -6.9859
-14.5 | -0.5266 | 0.05981 | -0.1736 | -8.8045
-14 | -0.5442 | 0.05156 | -0.1779 | -10.5547
-13.5 | -0.5715 | 0.04329 | -0.1813 | -13.2017
-13 | -0.5893 | 0.03651 | -0.1826 | -16.1408
-12.5 | -0.5966 | 0.03102 | -0.1823 | -19.2328
-12 | -0.5806 | 0.02736 | -0.1807 | -21.2208
-11.5 | -0.5589 | 0.02435 | -0.1784 | -22.9528
-11 | -0.5392 | 0.02138 | -0.1759 | -25.2198
-10.5 | -0.5093 | 0.01903 | -0.1734 | -26.763
-10 | -0.474 | 0.01706 | -0.1708 | -27.7843
-9.5 | -0.4412 | 0.01505 | -0.1681 | -29.3156
-9 | -0.4048 | 0.01329 | -0.1654 | -30.459
-8.5 | -0.3704 | 0.012 | -0.1614 | -30.8667
-8 | -0.3405 | 0.01114 | -0.1548 | -30.5655
-7.5 | -0.3072 | 0.01057 | -0.148 | -29.0634
-7 | -0.2874 | 0.01008 | -0.1383 | -28.5119
-6.5 | -0.2543 | 0.00963 | -0.131 | -26.4071
-6 | -0.2201 | 0.00923 | -0.1239 | -23.8462
-5.5 | -0.1832 | 0.00888 | -0.1173 | -20.6306
-5 | -0.1481 | 0.00863 | -0.1104 | -17.1611
-4.5 | -0.1133 | 0.00841 | -0.1035 | -13.4721
-4 | -0.0786 | 0.00823 | -0.0966 | -9.5504
-3.5 | -0.0471 | 0.00801 | -0.0893 | -5.8801
-3 | -0.0119 | 0.00768 | -0.0829 | -1.5495
-2.5 | 0.0301 | 0.00727 | -0.0782 | 4.1403
-2 | 0.1124 | 0.0067 | -0.0823 | 16.7761
-1.5 | 0.187 | 0.00676 | -0.0842 | 27.6627
-1 | 0.2626 | 0.00685 | -0.0864 | 38.3358
-0.5 | 0.3432 | 0.00697 | -0.0898 | 49.2396
0 | 0.4155 | 0.00713 | -0.0915 | 58.2749
0.5 | 0.4877 | 0.00725 | -0.0931 | 67.269
1 | 0.5521 | 0.00749 | -0.0932 | 73.7116
1.5 | 0.6182 | 0.0077 | -0.0937 | 80.2857
2 | 0.685 | 0.00789 | -0.0941 | 86.8188
2.5 | 0.7467 | 0.0082 | -0.0937 | 91.061
3 | 0.8086 | 0.00852 | -0.0932 | 94.9061
3.5 | 0.8734 | 0.00877 | -0.0932 | 99.5895
4 | 0.9324 | 0.0092 | -0.0921 | 101.3478
4.5 | 0.9939 | 0.00957 | -0.0914 | 103.8558
5 | 1.0539 | 0.01001 | -0.0903 | 105.2847
5.5 | 1.111 | 0.01056 | -0.0887 | 105.2083
6 | 1.1667 | 0.01119 | -0.0868 | 104.2627
6.5 | 1.2224 | 0.01184 | -0.0849 | 103.2432
7 | 1.2691 | 0.01285 | -0.0816 | 98.7626
7.5 | 1.3003 | 0.01448 | -0.0764 | 89.7997
8 | 1.2829 | 0.01825 | -0.066 | 70.2959
8.5 | 1.2851 | 0.02168 | -0.0589 | 59.2758
9.5 | 1.2691 | 0.03064 | -0.0454 | 41.4197
10 | 1.2606 | 0.03566 | -0.04 | 35.3505
11 | 1.2685 | 0.04497 | -0.0322 | 28.2077
11.5 | 1.2659 | 0.05037 | -0.0288 | 25.132
12 | 1.283 | 0.0546 | -0.0264 | 23.4982
12.5 | 1.2973 | 0.05918 | -0.0241 | 21.9213
13 | 1.3104 | 0.06397 | -0.0222 | 20.4846
13.5 | 1.3185 | 0.06936 | -0.0205 | 19.0095
15 | 1.3596 | 0.08662 | -0.0187 | 15.6961
15.5 | 1.3664 | 0.09273 | -0.018 | 14.7353
16 | 1.3697 | 0.09937 | -0.0177 | 13.7838
16.5 | 1.3739 | 0.10614 | -0.0178 | 12.9442
17 | 1.3716 | 0.1137 | -0.0186 | 12.0633
17.5 | 1.3679 | 0.1217 | -0.0201 | 11.2399
18 | 1.3595 | 0.13045 | -0.0224 | 10.4216
19 | 1.3246 | 0.15082 | -0.0309 | 8.7827
19.5 | 1.3067 | 0.16166 | -0.0364 | 8.083
20 | 1.2874 | 0.17291 | -0.043 | 7.4455

## 65. Re 4M Mach 0.00 (1)
BIGFOIL.COM POLAR EXPORT
NACA64A620
NACA64A620 |  |  |  | Cl Max: | 1.917 | at alpha= | 14.5 | deg
JavaFoil+Calcfoil stall+Eppler ext transition |  |  |  | L/D Max: | 168.512 | at alpha= | 5 | deg
Re: | 4000000 |  |  | Cd Min: | 0.00595 | at alpha= | -4 | deg
Mach: | 0 |  |  | Cl=0 at alpha= | -4.9048 | deg
|  |  |  | @ Cl=0.1, Cd= | 0.0061011
|  |  |  | @ Cl=0.4, Cd= | 0.006155
|  |  |  | @ Cl=0.6, Cd= | 0.0064321
alpha (deg) | Cl | Cd | Cm | Cl/Cd
-20 | -0.817 | 0.14318 | -0.048 | -5.707
-19.5 | -0.832 | 0.13087 | -0.051 | -6.357
-19 | -0.843 | 0.12191 | -0.053 | -6.918
-18.5 | -0.851 | 0.11583 | -0.054 | -7.345
-18 | -0.866 | 0.09996 | -0.058 | -8.66
-17.5 | -0.879 | 0.08537 | -0.062 | -10.3
-17 | -0.89 | 0.07294 | -0.066 | -12.202
-16.5 | -0.908 | 0.05553 | -0.071 | -16.355
-16 | -0.912 | 0.04655 | -0.073 | -19.588
-15.5 | -0.912 | 0.03846 | -0.076 | -23.722
-15 | -0.904 | 0.03375 | -0.078 | -26.791
-14.5 | -0.892 | 0.0299 | -0.08 | -29.822
-14 | -0.874 | 0.02667 | -0.082 | -32.78
-13.5 | -0.852 | 0.02398 | -0.083 | -35.526
-13 | -0.826 | 0.02179 | -0.085 | -37.877
-12.5 | -0.795 | 0.0199 | -0.087 | -39.944
-12 | -0.76 | 0.01825 | -0.088 | -41.666
-11.5 | -0.722 | 0.01693 | -0.09 | -42.644
-11 | -0.68 | 0.01563 | -0.091 | -43.529
-10.5 | -0.636 | 0.0144 | -0.093 | -44.161
-10 | -0.588 | 0.01345 | -0.094 | -43.723
-9.5 | -0.55 | 0.01058 | -0.098 | -51.997
-9 | -0.496 | 0.00959 | -0.1 | -51.696
-8.5 | -0.443 | 0.00928 | -0.102 | -47.73
-8 | -0.383 | 0.00901 | -0.103 | -42.567
-7.5 | -0.323 | 0.00877 | -0.105 | -36.852
-7 | -0.262 | 0.00843 | -0.106 | -31.079
-6.5 | -0.2 | 0.0082 | -0.107 | -24.405
-6 | -0.138 | 0.00801 | -0.108 | -17.224
-5.5 | -0.075 | 0.00782 | -0.109 | -9.622
-5 | -0.012 | 0.00729 | -0.11 | -1.681
-4.5 | 0.051 | 0.00663 | -0.112 | 7.679
-4 | 0.114 | 0.00595 | -0.113 | 19.213
-3.5 | 0.178 | 0.00598 | -0.114 | 29.809
-3 | 0.242 | 0.006 | -0.115 | 40.253
-2.5 | 0.305 | 0.00606 | -0.116 | 50.344
-2 | 0.368 | 0.00611 | -0.117 | 60.261
-1.5 | 0.432 | 0.0062 | -0.119 | 69.696
-1 | 0.495 | 0.00629 | -0.12 | 78.677
-0.5 | 0.559 | 0.00638 | -0.121 | 87.556
0 | 0.622 | 0.00646 | -0.122 | 96.234
0.5 | 0.685 | 0.00653 | -0.123 | 104.919
1 | 0.748 | 0.00665 | -0.124 | 112.539
1.5 | 0.811 | 0.00676 | -0.125 | 119.965
2 | 0.874 | 0.00688 | -0.126 | 127.143
2.5 | 0.937 | 0.00698 | -0.128 | 134.339
3 | 1 | 0.00715 | -0.129 | 139.863
3.5 | 1.063 | 0.00726 | -0.13 | 146.437
4 | 1.126 | 0.00741 | -0.131 | 152.026
4.5 | 1.188 | 0.00755 | -0.132 | 157.37
5 | 1.238 | 0.00735 | -0.132 | 168.512
5.5 | 1.294 | 0.00788 | -0.133 | 164.237
6 | 1.35 | 0.00814 | -0.134 | 165.703
6.5 | 1.404 | 0.00901 | -0.134 | 155.854
7 | 1.457 | 0.01053 | -0.135 | 138.272
7.5 | 1.508 | 0.01176 | -0.136 | 128.227
8 | 1.557 | 0.01378 | -0.136 | 113.013
8.5 | 1.605 | 0.0147 | -0.137 | 109.237
9 | 1.65 | 0.0167 | -0.138 | 98.772
9.5 | 1.693 | 0.01764 | -0.138 | 95.978
10 | 1.733 | 0.01863 | -0.139 | 93.022
10.5 | 1.77 | 0.01971 | -0.14 | 89.818
11 | 1.804 | 0.02081 | -0.14 | 86.695
11.5 | 1.833 | 0.02199 | -0.141 | 83.357
12 | 1.857 | 0.02392 | -0.141 | 77.615
12.5 | 1.878 | 0.02512 | -0.142 | 74.747
13 | 1.895 | 0.02626 | -0.143 | 72.165
13.5 | 1.907 | 0.02755 | -0.143 | 69.208
14 | 1.915 | 0.02895 | -0.144 | 66.132
14.5 | 1.917 | 0.03039 | -0.144 | 63.093
15 | 1.916 | 0.03193 | -0.145 | 60.003
15.5 | 1.906 | 0.03388 | -0.145 | 56.265
16 | 1.89 | 0.03576 | -0.145 | 52.844
16.5 | 1.869 | 0.03784 | -0.146 | 49.39
17 | 1.844 | 0.04042 | -0.146 | 45.616
17.5 | 1.816 | 0.04281 | -0.146 | 42.413
18 | 1.784 | 0.0451 | -0.146 | 39.562
18.5 | 1.749 | 0.04807 | -0.146 | 36.386
19 | 1.71 | 0.052 | -0.146 | 32.873
19.5 | 1.67 | 0.05542 | -0.146 | 30.127

## 66. Re 4M Mach 0.00 (2)
BIGFOIL.COM POLAR EXPORT
NACA64A620
NACA64A620 |  |  |  | Cl Max: | 1.5698 | at alpha= | 20 | deg
XFOIL ncrit=9 |  |  |  | L/D Max: | 147.164 | at alpha= | 6 | deg
Re: | 4000000 |  |  | Cd Min: | 0.08383 | at alpha= | 20 | deg
Mach: | 0 |  |  | Cl=0 at alpha= | -3.7382 | deg
|  |  |  | @ Cl=0.1, Cd= | 0.0056068
|  |  |  | @ Cl=0.4, Cd= | 0.0056156
|  |  |  | @ Cl=0.6, Cd= | 0.0058001
alpha (deg) | Cl | Cd | Cm | Cl/Cd
-19.5 | -1.0445 | 0.04477 | -0.1304 | -23.3304
-19 | -1.031 | 0.041 | -0.1319 | -25.1463
-18.5 | -1.0248 | 0.03686 | -0.1328 | -27.8025
-18 | -1.0099 | 0.0336 | -0.1336 | -30.0565
-17.5 | -0.9958 | 0.03048 | -0.1339 | -32.6706
-17 | -0.9936 | 0.02675 | -0.1335 | -37.1439
-16.5 | -0.9789 | 0.02398 | -0.1331 | -40.8215
-15.5 | -0.9375 | 0.01945 | -0.132 | -48.2005
-15 | -0.9099 | 0.0177 | -0.1315 | -51.4068
-14.5 | -0.8786 | 0.01617 | -0.1311 | -54.3352
-14 | -0.8429 | 0.01494 | -0.1308 | -56.419
-13.5 | -0.8112 | 0.01365 | -0.1299 | -59.4286
-13 | -0.777 | 0.01272 | -0.1285 | -61.0849
-12.5 | -0.7394 | 0.01206 | -0.1268 | -61.3101
-12 | -0.7 | 0.01155 | -0.125 | -60.6061
-11.5 | -0.6604 | 0.01105 | -0.123 | -59.7647
-11 | -0.6214 | 0.0106 | -0.1207 | -58.6226
-10.5 | -0.5838 | 0.01025 | -0.1179 | -56.9561
-10 | -0.5417 | 0.00983 | -0.1159 | -55.1068
-9.5 | -0.4965 | 0.00945 | -0.1145 | -52.5397
-9 | -0.4514 | 0.0091 | -0.1129 | -49.6044
-8.5 | -0.4059 | 0.00877 | -0.1114 | -46.2828
-8 | -0.3615 | 0.00846 | -0.1095 | -42.7305
-7.5 | -0.3166 | 0.00821 | -0.1077 | -38.5627
-7 | -0.2724 | 0.0079 | -0.1057 | -34.481
-6.5 | -0.2278 | 0.0077 | -0.1037 | -29.5844
-6 | -0.1855 | 0.00743 | -0.1012 | -24.9664
-5.5 | -0.1413 | 0.00724 | -0.0991 | -19.5166
-5 | -0.1003 | 0.00706 | -0.0962 | -14.2068
-4.5 | -0.0586 | 0.00682 | -0.0935 | -8.5924
-4 | -0.0199 | 0.00659 | -0.0902 | -3.0197
-3.5 | 0.0181 | 0.00633 | -0.0867 | 2.8594
-3 | 0.0554 | 0.00598 | -0.0831 | 9.2642
-2.5 | 0.1044 | 0.00557 | -0.0823 | 18.7433
-2 | 0.1661 | 0.00545 | -0.0841 | 30.4771
-1.5 | 0.226 | 0.00548 | -0.0853 | 41.2409
-1 | 0.2878 | 0.00552 | -0.087 | 52.1377
-0.5 | 0.3523 | 0.00556 | -0.0893 | 63.3633
0 | 0.4209 | 0.00564 | -0.0926 | 74.6277
0.5 | 0.49 | 0.00566 | -0.0959 | 86.5724
1 | 0.5506 | 0.00575 | -0.0974 | 95.7565
1.5 | 0.6097 | 0.00581 | -0.0986 | 104.9398
2 | 0.666 | 0.00592 | -0.0991 | 112.5
2.5 | 0.7221 | 0.00604 | -0.0997 | 119.553
3 | 0.7768 | 0.00616 | -0.0999 | 126.1039
3.5 | 0.8304 | 0.00631 | -0.1 | 131.6006
4 | 0.884 | 0.00645 | -0.1001 | 137.0543
4.5 | 0.936 | 0.00663 | -0.0999 | 141.1765
5 | 0.9862 | 0.00686 | -0.0994 | 143.7609
5.5 | 1.0357 | 0.0071 | -0.0988 | 145.8732
6 | 1.0846 | 0.00737 | -0.0981 | 147.1642
6.5 | 1.1299 | 0.00773 | -0.0968 | 146.1708
7 | 1.1678 | 0.00834 | -0.0942 | 140.024
7.5 | 1.1847 | 0.00966 | -0.0881 | 122.6398
8 | 1.1908 | 0.01149 | -0.0807 | 103.6379
8.5 | 1.2071 | 0.01307 | -0.0752 | 92.3565
9 | 1.2257 | 0.01467 | -0.0706 | 83.5515
9.5 | 1.2472 | 0.01625 | -0.0666 | 76.7508
10.5 | 1.2874 | 0.01992 | -0.0591 | 64.6285
11 | 1.3113 | 0.02176 | -0.0563 | 60.2619
11.5 | 1.3269 | 0.02419 | -0.0528 | 54.8532
12 | 1.3529 | 0.02611 | -0.0508 | 51.8154
12.5 | 1.3777 | 0.0282 | -0.0488 | 48.8546
13 | 1.3873 | 0.03061 | -0.044 | 45.3218
13.5 | 1.4216 | 0.0339 | -0.0461 | 41.9351
14 | 1.4352 | 0.03704 | -0.0437 | 38.7473
14.5 | 1.4554 | 0.03974 | -0.0421 | 36.623
15 | 1.4719 | 0.04281 | -0.0403 | 34.3822
15.5 | 1.4871 | 0.04609 | -0.0387 | 32.2651
16 | 1.4988 | 0.04971 | -0.0371 | 30.1509
16.5 | 1.5094 | 0.05353 | -0.0357 | 28.1973
17 | 1.5183 | 0.05763 | -0.0344 | 26.3457
17.5 | 1.5329 | 0.06123 | -0.0336 | 25.0351
18 | 1.5382 | 0.06582 | -0.0326 | 23.3698
18.5 | 1.5497 | 0.06987 | -0.0321 | 22.1798
19 | 1.559 | 0.07413 | -0.0316 | 21.0306
19.5 | 1.5633 | 0.07905 | -0.0313 | 19.7761
20 | 1.5698 | 0.08383 | -0.0312 | 18.726

## 67. Re 4M Mach 0.10 (1)
BIGFOIL.COM POLAR EXPORT
NACA64A620
NACA64A620 |  |  |  | Cl Max: | 1.907 | at alpha= | 14 | deg
JavaFoil+Calcfoil stall+Eppler ext transition |  |  |  | L/D Max: | 174.157 | at alpha= | 5 | deg
Re: | 4000000 |  |  | Cd Min: | 0.00598 | at alpha= | -4 | deg
Mach: | 0.1 |  |  | Cl=0 at alpha= | -4.9048 | deg
|  |  |  | @ Cl=0.1, Cd= | 0.0061417
|  |  |  | @ Cl=0.4, Cd= | 0.0061734
|  |  |  | @ Cl=0.6, Cd= | 0.0064388
alpha (deg) | Cl | Cd | Cm | Cl/Cd
-20 | -0.779 | 0.1431 | -0.049 | -5.445
-19.5 | -0.794 | 0.13598 | -0.05 | -5.837
-19 | -0.806 | 0.13023 | -0.051 | -6.188
-18.5 | -0.818 | 0.12143 | -0.053 | -6.74
-18 | -0.833 | 0.10818 | -0.056 | -7.7
-17.5 | -0.845 | 0.09672 | -0.059 | -8.735
-17 | -0.855 | 0.08606 | -0.062 | -9.93
-16.5 | -0.88 | 0.06347 | -0.069 | -13.861
-16 | -0.891 | 0.0511 | -0.073 | -17.435
-15.5 | -0.892 | 0.04334 | -0.075 | -20.592
-15 | -0.892 | 0.03544 | -0.078 | -25.178
-14.5 | -0.882 | 0.03112 | -0.08 | -28.353
-14 | -0.866 | 0.02835 | -0.082 | -30.536
-13.5 | -0.847 | 0.02474 | -0.084 | -34.25
-13 | -0.823 | 0.02234 | -0.085 | -36.829
-12.5 | -0.793 | 0.02034 | -0.087 | -38.997
-12 | -0.76 | 0.0186 | -0.088 | -40.84
-11.5 | -0.722 | 0.01725 | -0.09 | -41.844
-11 | -0.681 | 0.01589 | -0.092 | -42.878
-10.5 | -0.637 | 0.0146 | -0.093 | -43.648
-10 | -0.59 | 0.01362 | -0.095 | -43.278
-9.5 | -0.551 | 0.01069 | -0.099 | -51.595
-9 | -0.497 | 0.00925 | -0.1 | -53.716
-8.5 | -0.445 | 0.00941 | -0.103 | -47.275
-8 | -0.385 | 0.00912 | -0.104 | -42.219
-7.5 | -0.325 | 0.00876 | -0.105 | -37.047
-7 | -0.263 | 0.00853 | -0.106 | -30.861
-6.5 | -0.201 | 0.0082 | -0.107 | -24.516
-6 | -0.139 | 0.00804 | -0.109 | -17.243
-5.5 | -0.076 | 0.00783 | -0.11 | -9.657
-5 | -0.012 | 0.00728 | -0.111 | -1.691
-4.5 | 0.051 | 0.00667 | -0.112 | 7.676
-4 | 0.115 | 0.00598 | -0.113 | 19.215
-3.5 | 0.179 | 0.00598 | -0.115 | 29.92
-3 | 0.243 | 0.00601 | -0.116 | 40.393
-2.5 | 0.307 | 0.00609 | -0.117 | 50.354
-2 | 0.37 | 0.00615 | -0.118 | 60.251
-1.5 | 0.434 | 0.0062 | -0.119 | 69.981
-1 | 0.498 | 0.0063 | -0.12 | 78.989
-0.5 | 0.561 | 0.00639 | -0.121 | 87.887
0 | 0.625 | 0.00647 | -0.123 | 96.54
0.5 | 0.689 | 0.00654 | -0.124 | 105.245
1 | 0.752 | 0.00667 | -0.125 | 112.785
1.5 | 0.815 | 0.00677 | -0.126 | 120.37
2 | 0.879 | 0.00689 | -0.127 | 127.544
2.5 | 0.942 | 0.00705 | -0.128 | 133.692
3 | 1.005 | 0.00717 | -0.129 | 140.184
3.5 | 1.068 | 0.00729 | -0.13 | 146.532
4 | 1.131 | 0.00743 | -0.131 | 152.301
4.5 | 1.193 | 0.00724 | -0.132 | 164.779
5 | 1.243 | 0.00714 | -0.133 | 174.157
5.5 | 1.299 | 0.00794 | -0.134 | 163.612
6 | 1.355 | 0.0082 | -0.134 | 165.364
6.5 | 1.41 | 0.00914 | -0.135 | 154.283
7 | 1.463 | 0.01068 | -0.136 | 137.035
7.5 | 1.515 | 0.0119 | -0.136 | 127.31
8 | 1.563 | 0.01398 | -0.137 | 111.871
8.5 | 1.61 | 0.01586 | -0.138 | 101.549
9 | 1.656 | 0.01692 | -0.138 | 97.879
9.5 | 1.698 | 0.01791 | -0.139 | 94.834
10 | 1.738 | 0.01892 | -0.14 | 91.862
10.5 | 1.775 | 0.01999 | -0.14 | 88.811
11 | 1.808 | 0.0211 | -0.141 | 85.656
11.5 | 1.836 | 0.02239 | -0.142 | 81.979
12 | 1.858 | 0.02436 | -0.142 | 76.27
12.5 | 1.877 | 0.02552 | -0.143 | 73.557
13 | 1.892 | 0.02668 | -0.143 | 70.913
13.5 | 1.902 | 0.02807 | -0.144 | 67.783
14 | 1.907 | 0.02949 | -0.144 | 64.673
14.5 | 1.907 | 0.03101 | -0.145 | 61.506
15 | 1.902 | 0.03283 | -0.145 | 57.94
15.5 | 1.888 | 0.03473 | -0.146 | 54.363
16 | 1.867 | 0.03693 | -0.146 | 50.545
16.5 | 1.842 | 0.03902 | -0.146 | 47.204
17 | 1.812 | 0.04164 | -0.146 | 43.52
17.5 | 1.779 | 0.04412 | -0.146 | 40.31
18 | 1.741 | 0.04699 | -0.146 | 37.043
18.5 | 1.7 | 0.05027 | -0.146 | 33.816
19 | 1.656 | 0.05399 | -0.146 | 30.667

## 68. Re 4M Mach 0.10 (2)
BIGFOIL.COM POLAR EXPORT
NACA64A620
NACA64A620 |  |  |  | Cl Max: | 1.5628 | at alpha= | 20 | deg
XFOIL ncrit=9 |  |  |  | L/D Max: | 146.25 | at alpha= | 6 | deg
Re: | 4000000 |  |  | Cd Min: | 0.08655 | at alpha= | 20 | deg
Mach: | 0.1 |  |  | Cl=0 at alpha= | -3.7194 | deg
|  |  |  | @ Cl=0.1, Cd= | 0.0056355
|  |  |  | @ Cl=0.4, Cd= | 0.0056373
|  |  |  | @ Cl=0.6, Cd= | 0.0058285
alpha (deg) | Cl | Cd | Cm | Cl/Cd
-20 | -1.0324 | 0.05497 | -0.1253 | -18.7812
-19.5 | -1.029 | 0.04768 | -0.1316 | -21.5814
-19 | -1.0158 | 0.04364 | -0.1334 | -23.2768
-18.5 | -1.0142 | 0.03892 | -0.1346 | -26.0586
-18 | -0.9993 | 0.03551 | -0.1355 | -28.1414
-17.5 | -0.9864 | 0.03214 | -0.1359 | -30.6907
-17 | -0.9836 | 0.02828 | -0.1357 | -34.7808
-16.5 | -0.9655 | 0.02565 | -0.1355 | -37.6413
-16 | -0.9436 | 0.02336 | -0.1352 | -40.3938
-15.5 | -0.9185 | 0.02129 | -0.1349 | -43.1423
-15 | -0.9101 | 0.01829 | -0.1335 | -49.7594
-14.5 | -0.8788 | 0.01671 | -0.133 | -52.5913
-14 | -0.8435 | 0.0154 | -0.1327 | -54.7727
-13.5 | -0.8097 | 0.01409 | -0.1321 | -57.4663
-13 | -0.7764 | 0.01299 | -0.1307 | -59.7691
-12.5 | -0.7396 | 0.01225 | -0.129 | -60.3755
-12 | -0.7001 | 0.01171 | -0.1272 | -59.7865
-11.5 | -0.6607 | 0.01119 | -0.1251 | -59.0438
-11 | -0.6213 | 0.01071 | -0.1228 | -58.0112
-10.5 | -0.5829 | 0.01033 | -0.1201 | -56.4279
-10 | -0.5428 | 0.00993 | -0.1175 | -54.6626
-9.5 | -0.4981 | 0.00953 | -0.1159 | -52.2665
-9 | -0.4527 | 0.00919 | -0.1142 | -49.2601
-8 | -0.3626 | 0.00852 | -0.1106 | -42.5587
-7.5 | -0.3183 | 0.00825 | -0.1086 | -38.5818
-7 | -0.2737 | 0.00795 | -0.1066 | -34.4277
-6.5 | -0.229 | 0.00773 | -0.1045 | -29.6248
-6 | -0.187 | 0.00748 | -0.1018 | -25
-5.5 | -0.1424 | 0.00728 | -0.0997 | -19.5604
-5 | -0.1013 | 0.00709 | -0.0968 | -14.2877
-4.5 | -0.0597 | 0.00687 | -0.0939 | -8.69
-4 | -0.0211 | 0.00662 | -0.0905 | -3.1873
-3.5 | 0.0165 | 0.00637 | -0.0868 | 2.5903
-3 | 0.0542 | 0.00601 | -0.0833 | 9.0183
-2.5 | 0.1019 | 0.00562 | -0.0821 | 18.1317
-2 | 0.165 | 0.00547 | -0.0841 | 30.1645
-1.5 | 0.2251 | 0.00551 | -0.0853 | 40.853
-1 | 0.2878 | 0.00554 | -0.0871 | 51.9495
-0.5 | 0.3528 | 0.00559 | -0.0895 | 63.1127
0 | 0.4227 | 0.00566 | -0.0929 | 74.682
0.5 | 0.491 | 0.00569 | -0.096 | 86.2917
1 | 0.5514 | 0.00578 | -0.0974 | 95.3979
1.5 | 0.6115 | 0.00584 | -0.0987 | 104.7089
2.5 | 0.724 | 0.00607 | -0.0997 | 119.2751
3 | 0.7789 | 0.0062 | -0.0999 | 125.629
3.5 | 0.8331 | 0.00635 | -0.1 | 131.1969
4 | 0.8865 | 0.0065 | -0.1 | 136.3846
4.5 | 0.939 | 0.00668 | -0.0998 | 140.5689
5 | 0.9892 | 0.00692 | -0.0992 | 142.948
5.5 | 1.0393 | 0.00716 | -0.0986 | 145.1536
6 | 1.0881 | 0.00744 | -0.0978 | 146.25
6.5 | 1.1341 | 0.00781 | -0.0966 | 145.2113
7.5 | 1.1882 | 0.00979 | -0.0877 | 121.3687
8 | 1.1941 | 0.01165 | -0.0801 | 102.4979
8.5 | 1.2088 | 0.01331 | -0.0745 | 90.8189
9 | 1.2274 | 0.01495 | -0.0698 | 82.1003
9.5 | 1.2479 | 0.01663 | -0.0656 | 75.0391
10 | 1.2688 | 0.01841 | -0.0618 | 68.9191
10.5 | 1.2882 | 0.02042 | -0.0582 | 63.0852
11 | 1.3118 | 0.02233 | -0.0553 | 58.7461
11.5 | 1.3262 | 0.02491 | -0.0518 | 53.2397
12 | 1.3519 | 0.02692 | -0.0497 | 50.2192
12.5 | 1.3768 | 0.02906 | -0.0477 | 47.3778
13 | 1.3825 | 0.03157 | -0.0422 | 43.7916
13.5 | 1.4187 | 0.03508 | -0.0449 | 40.4418
14 | 1.4311 | 0.0384 | -0.0425 | 37.2682
14.5 | 1.4518 | 0.04113 | -0.0409 | 35.2978
15 | 1.467 | 0.0444 | -0.0391 | 33.0405
15.5 | 1.4828 | 0.04769 | -0.0375 | 31.0925
16 | 1.4945 | 0.0514 | -0.0359 | 29.0759
16.5 | 1.5057 | 0.05526 | -0.0346 | 27.2476
17 | 1.5138 | 0.05949 | -0.0333 | 25.4463
17.5 | 1.5294 | 0.06305 | -0.0325 | 24.2569
18 | 1.535 | 0.0677 | -0.0316 | 22.6736
18.5 | 1.5452 | 0.07199 | -0.0311 | 21.4641
19 | 1.5512 | 0.07673 | -0.0306 | 20.2163
19.5 | 1.5558 | 0.08173 | -0.0304 | 19.0358
20 | 1.5628 | 0.08655 | -0.0304 | 18.0566

## 69. Re 4M Mach 0.25 (1)
BIGFOIL.COM POLAR EXPORT
NACA64A620
NACA64A620 |  |  |  | Cl Max: | 1.863 | at alpha= | 12.5 | deg
JavaFoil+Calcfoil stall+Eppler ext transition |  |  |  | L/D Max: | 163.264 | at alpha= | 6 | deg
Re: | 4000000 |  |  | Cd Min: | 0.00604 | at alpha= | -4 | deg
Mach: | 0.25 |  |  | Cl=0 at alpha= | -4.9015 | deg
|  |  |  | @ Cl=0.1, Cd= | 0.0062588
|  |  |  | @ Cl=0.4, Cd= | 0.0062663
|  |  |  | @ Cl=0.6, Cd= | 0.0065318
alpha (deg) | Cl | Cd | Cm | Cl/Cd
-19 | -0.513 | 0.15541 | -0.045 | -3.298
-18.5 | -0.557 | 0.14357 | -0.048 | -3.88
-18 | -0.597 | 0.13475 | -0.049 | -4.429
-17.5 | -0.632 | 0.12661 | -0.051 | -4.993
-17 | -0.664 | 0.11873 | -0.053 | -5.589
-16.5 | -0.691 | 0.11039 | -0.055 | -6.256
-16 | -0.716 | 0.09859 | -0.059 | -7.259
-15.5 | -0.736 | 0.08751 | -0.063 | -8.414
-15 | -0.768 | 0.06487 | -0.071 | -11.841
-14.5 | -0.799 | 0.04447 | -0.078 | -17.962
-14 | -0.802 | 0.03847 | -0.081 | -20.852
-13.5 | -0.801 | 0.03197 | -0.084 | -25.065
-13 | -0.794 | 0.02645 | -0.086 | -30.011
-12.5 | -0.776 | 0.02341 | -0.088 | -33.129
-12 | -0.75 | 0.02108 | -0.09 | -35.594
-11.5 | -0.719 | 0.01904 | -0.092 | -37.783
-11 | -0.683 | 0.01738 | -0.093 | -39.299
-10.5 | -0.642 | 0.01606 | -0.095 | -39.963
-10 | -0.597 | 0.01479 | -0.097 | -40.344
-9.5 | -0.548 | 0.01371 | -0.098 | -39.933
-9 | -0.505 | 0.01081 | -0.102 | -46.71
-8.5 | -0.449 | 0.00935 | -0.104 | -48.008
-8 | -0.394 | 0.00942 | -0.107 | -41.872
-7.5 | -0.333 | 0.00905 | -0.108 | -36.762
-7 | -0.27 | 0.00877 | -0.109 | -30.783
-6.5 | -0.206 | 0.00845 | -0.11 | -24.437
-6 | -0.142 | 0.00824 | -0.112 | -17.267
-5.5 | -0.078 | 0.00799 | -0.113 | -9.719
-5 | -0.013 | 0.00778 | -0.114 | -1.625
-4.5 | 0.053 | 0.00683 | -0.115 | 7.705
-4 | 0.118 | 0.00604 | -0.117 | 19.544
-3.5 | 0.184 | 0.00609 | -0.118 | 30.225
-3 | 0.25 | 0.00612 | -0.119 | 40.754
-2.5 | 0.315 | 0.00617 | -0.12 | 51.035
-2 | 0.381 | 0.00624 | -0.121 | 61.006
-1.5 | 0.446 | 0.00633 | -0.122 | 70.495
-1 | 0.511 | 0.00644 | -0.124 | 79.421
-0.5 | 0.577 | 0.0065 | -0.125 | 88.753
0 | 0.642 | 0.00659 | -0.126 | 97.4
0.5 | 0.708 | 0.00669 | -0.127 | 105.72
1 | 0.773 | 0.00681 | -0.128 | 113.449
1.5 | 0.838 | 0.00696 | -0.129 | 120.413
2 | 0.903 | 0.00709 | -0.131 | 127.376
2.5 | 0.968 | 0.00722 | -0.132 | 134.044
3 | 1.033 | 0.00742 | -0.133 | 139.195
3.5 | 1.098 | 0.00755 | -0.134 | 145.517
4 | 1.16 | 0.00735 | -0.135 | 157.707
4.5 | 1.22 | 0.00774 | -0.135 | 157.581
5 | 1.271 | 0.00793 | -0.136 | 160.276
5.5 | 1.33 | 0.00822 | -0.137 | 161.664
6 | 1.388 | 0.0085 | -0.138 | 163.264
6.5 | 1.443 | 0.01003 | -0.138 | 143.925
7 | 1.498 | 0.01151 | -0.139 | 130.187
7.5 | 1.551 | 0.01268 | -0.14 | 122.341
8 | 1.599 | 0.01492 | -0.14 | 107.122
8.5 | 1.644 | 0.01701 | -0.141 | 96.621
9 | 1.687 | 0.01825 | -0.142 | 92.415
9.5 | 1.727 | 0.01931 | -0.142 | 89.408
10 | 1.764 | 0.02054 | -0.143 | 85.877
10.5 | 1.797 | 0.0218 | -0.144 | 82.45
11 | 1.824 | 0.0231 | -0.144 | 78.953
11.5 | 1.842 | 0.02543 | -0.145 | 72.444
12 | 1.856 | 0.02671 | -0.146 | 69.492
12.5 | 1.863 | 0.02813 | -0.146 | 66.222
13 | 1.862 | 0.02973 | -0.147 | 62.622
13.5 | 1.854 | 0.03141 | -0.147 | 59.024
14 | 1.838 | 0.03313 | -0.148 | 55.479
14.5 | 1.811 | 0.03545 | -0.148 | 51.101
15 | 1.777 | 0.03798 | -0.148 | 46.797
15.5 | 1.731 | 0.04063 | -0.148 | 42.602
16 | 1.675 | 0.0435 | -0.148 | 38.499
16.5 | 1.61 | 0.04664 | -0.148 | 34.522
17 | 1.537 | 0.05076 | -0.148 | 30.282
17.5 | 1.457 | 0.05521 | -0.148 | 26.395

## 70. Re 4M Mach 0.25 (2)
BIGFOIL.COM POLAR EXPORT
NACA64A620
NACA64A620 |  |  |  | Cl Max: | 1.5264 | at alpha= | 20 | deg
XFOIL ncrit=9 |  |  |  | L/D Max: | 141.223 | at alpha= | 6 | deg
Re: | 4000000 |  |  | Cd Min: | 0.10091 | at alpha= | 20 | deg
Mach: | 0.25 |  |  | Cl=0 at alpha= | -3.63 | deg
|  |  |  | @ Cl=0.1, Cd= | 0.0058601
|  |  |  | @ Cl=0.4, Cd= | 0.0057717
|  |  |  | @ Cl=0.6, Cd= | 0.0059952
alpha (deg) | Cl | Cd | Cm | Cl/Cd
-19.5 | -0.8983 | 0.06932 | -0.1332 | -12.9587
-18.5 | -0.9289 | 0.05334 | -0.1414 | -17.4147
-18 | -0.9277 | 0.04782 | -0.1435 | -19.3998
-17.5 | -0.9333 | 0.04199 | -0.1452 | -22.2267
-17 | -0.9308 | 0.03717 | -0.1462 | -25.0417
-16.5 | -0.918 | 0.03345 | -0.1466 | -27.4439
-16 | -0.9024 | 0.0301 | -0.1467 | -29.9801
-15.5 | -0.883 | 0.02728 | -0.1463 | -32.368
-15 | -0.8775 | 0.02366 | -0.1453 | -37.0879
-14 | -0.8185 | 0.01966 | -0.144 | -41.6328
-13.5 | -0.8063 | 0.0168 | -0.1422 | -47.994
-13 | -0.7699 | 0.01532 | -0.1414 | -50.2546
-12.5 | -0.7356 | 0.01383 | -0.1404 | -53.1887
-12 | -0.698 | 0.01281 | -0.1389 | -54.4887
-11.5 | -0.6604 | 0.01205 | -0.1365 | -54.805
-11 | -0.6218 | 0.01142 | -0.1338 | -54.4483
-10.5 | -0.5811 | 0.01087 | -0.1311 | -53.4591
-10 | -0.5388 | 0.01045 | -0.1284 | -51.5598
-9.5 | -0.5028 | 0.01002 | -0.1244 | -50.1796
-9 | -0.4592 | 0.00959 | -0.1217 | -47.8832
-8.5 | -0.4148 | 0.0092 | -0.1192 | -45.087
-8 | -0.3699 | 0.00883 | -0.1167 | -41.8913
-7.5 | -0.3245 | 0.00852 | -0.1142 | -38.0869
-6.5 | -0.2363 | 0.00794 | -0.1087 | -29.7607
-6 | -0.1941 | 0.00768 | -0.1056 | -25.2734
-5.5 | -0.1507 | 0.00747 | -0.1026 | -20.174
-5 | -0.1072 | 0.00727 | -0.0997 | -14.7455
-4.5 | -0.0676 | 0.00707 | -0.0959 | -9.5615
-4 | -0.0276 | 0.00682 | -0.0923 | -4.0469
-3.5 | 0.0097 | 0.00659 | -0.0881 | 1.4719
-3 | 0.0447 | 0.00626 | -0.0835 | 7.1406
-2.5 | 0.0896 | 0.0059 | -0.0812 | 15.1864
-2 | 0.1573 | 0.00564 | -0.0839 | 27.8901
-1.5 | 0.2227 | 0.00564 | -0.0859 | 39.4858
-1 | 0.2874 | 0.00569 | -0.0877 | 50.5097
-0.5 | 0.357 | 0.00576 | -0.0906 | 61.9792
0 | 0.4306 | 0.00578 | -0.0945 | 74.4983
0.5 | 0.4958 | 0.00587 | -0.0965 | 84.4634
1 | 0.5578 | 0.00594 | -0.0977 | 93.9057
1.5 | 0.6189 | 0.00602 | -0.0988 | 102.8073
2 | 0.6752 | 0.00619 | -0.0989 | 109.0792
2.5 | 0.7345 | 0.00627 | -0.0996 | 117.1451
3 | 0.7894 | 0.00645 | -0.0994 | 122.3876
4 | 0.9006 | 0.00678 | -0.0994 | 132.8319
4.5 | 0.9547 | 0.00699 | -0.099 | 136.5808
5 | 1.0058 | 0.00727 | -0.0982 | 138.3494
6 | 1.1086 | 0.00785 | -0.0966 | 141.2229
6.5 | 1.1556 | 0.00827 | -0.0951 | 139.734
7 | 1.1937 | 0.00898 | -0.0921 | 132.9287
7.5 | 1.2056 | 0.0106 | -0.0849 | 113.7358
8.5 | 1.221 | 0.01465 | -0.0708 | 83.3447
9 | 1.2382 | 0.01657 | -0.0658 | 74.7254
10 | 1.271 | 0.02106 | -0.0569 | 60.3514
10.5 | 1.2888 | 0.02351 | -0.0531 | 54.8192
11 | 1.3097 | 0.02593 | -0.0501 | 50.5091
11.5 | 1.3221 | 0.02903 | -0.0465 | 45.5425
12 | 1.3449 | 0.03157 | -0.0441 | 42.6006
12.5 | 1.3675 | 0.03423 | -0.0419 | 39.9503
13 | 1.3842 | 0.03742 | -0.0396 | 36.9909
13.5 | 1.4041 | 0.04147 | -0.0391 | 33.8582
14 | 1.4175 | 0.0451 | -0.0369 | 31.4302
14.5 | 1.4368 | 0.04837 | -0.0352 | 29.7044
15 | 1.4491 | 0.05225 | -0.0334 | 27.734
15.5 | 1.4622 | 0.0562 | -0.0318 | 26.0178
16 | 1.473 | 0.06044 | -0.0304 | 24.3713
16.5 | 1.4816 | 0.06496 | -0.0291 | 22.8079
17 | 1.4883 | 0.06981 | -0.0281 | 21.3193
17.5 | 1.5 | 0.07425 | -0.0274 | 20.202
18 | 1.506 | 0.07932 | -0.0268 | 18.9864
18.5 | 1.5132 | 0.0844 | -0.0264 | 17.9289
19 | 1.5177 | 0.08981 | -0.0263 | 16.899
19.5 | 1.5216 | 0.09536 | -0.0265 | 15.9564
20 | 1.5264 | 0.10091 | -0.0269 | 15.1264

## 71. Re 4M Mach 0.50 (1)
BIGFOIL.COM POLAR EXPORT
NACA64A620
NACA64A620 |  |  |  | Cl Max: | 1.768 | at alpha= | 9 | deg
JavaFoil+Calcfoil stall+Eppler ext transition |  |  |  | L/D Max: | 151.485 | at alpha= | 4.5 | deg
Re: | 4000000 |  |  | Cd Min: | 0.00645 | at alpha= | -3.5 | deg
Mach: | 0.5 |  |  | Cl=0 at alpha= | -4.9041 | deg
|  |  |  | @ Cl=0.1, Cd= | 0.0074907
|  |  |  | @ Cl=0.4, Cd= | 0.0067192
|  |  |  | @ Cl=0.6, Cd= | 0.0070552
alpha (deg) | Cl | Cd | Cm | Cl/Cd
-20 | -0.88 | 0.16604 | -0.053 | -5.3
-19.5 | -0.85 | 0.16239 | -0.052 | -5.233
-19 | -0.819 | 0.15669 | -0.051 | -5.227
-18.5 | -0.79 | 0.14913 | -0.051 | -5.3
-18 | -0.761 | 0.14543 | -0.052 | -5.236
-17.5 | -0.734 | 0.14452 | -0.054 | -5.08
-17 | -0.704 | 0.13664 | -0.053 | -5.155
-16.5 | -0.674 | 0.13056 | -0.052 | -5.163
-16 | -0.645 | 0.12841 | -0.052 | -5.024
-15.5 | -0.617 | 0.12155 | -0.053 | -5.072
-15 | -0.588 | 0.11944 | -0.053 | -4.92
-14.5 | -0.558 | 0.11146 | -0.051 | -5.002
-14 | -0.529 | 0.10666 | -0.052 | -4.958
-13.5 | -0.5 | 0.10683 | -0.053 | -4.682
-13 | -0.47 | 0.09958 | -0.051 | -4.724
-12.5 | -0.441 | 0.08888 | -0.051 | -4.967
-12 | -0.414 | 0.08003 | -0.055 | -5.167
-11.5 | -0.384 | 0.09139 | -0.051 | -4.197
-11 | -0.356 | 0.07928 | -0.057 | -4.487
-10.5 | -0.334 | 0.06229 | -0.074 | -5.355
-10 | -0.547 | 0.02616 | -0.102 | -20.93
-9.5 | -0.547 | 0.02078 | -0.106 | -26.344
-9 | -0.511 | 0.01795 | -0.109 | -28.466
-8.5 | -0.463 | 0.01598 | -0.111 | -28.976
-8 | -0.409 | 0.01363 | -0.113 | -30.052
-7.5 | -0.35 | 0.01265 | -0.115 | -27.636
-7 | -0.292 | 0.01088 | -0.119 | -26.802
-6.5 | -0.225 | 0.01015 | -0.122 | -22.177
-6 | -0.158 | 0.00921 | -0.125 | -17.169
-5.5 | -0.086 | 0.00887 | -0.126 | -9.745
-5 | -0.014 | 0.00856 | -0.128 | -1.646
-4.5 | 0.059 | 0.00794 | -0.129 | 7.387
-4 | 0.132 | 0.00714 | -0.13 | 18.454
-3.5 | 0.206 | 0.00645 | -0.132 | 31.868
-3 | 0.279 | 0.00655 | -0.133 | 42.603
-2.5 | 0.352 | 0.00666 | -0.134 | 52.853
-2 | 0.425 | 0.00675 | -0.136 | 63.021
-1.5 | 0.499 | 0.00688 | -0.137 | 72.509
-1 | 0.572 | 0.00699 | -0.138 | 81.793
-0.5 | 0.645 | 0.00716 | -0.14 | 90.07
0 | 0.718 | 0.0073 | -0.141 | 98.385
0.5 | 0.789 | 0.00725 | -0.142 | 108.78
1 | 0.858 | 0.00759 | -0.142 | 113.06
1.5 | 0.928 | 0.00775 | -0.143 | 119.725
2 | 0.999 | 0.00796 | -0.144 | 125.529
2.5 | 1.071 | 0.0081 | -0.146 | 132.124
3 | 1.141 | 0.00831 | -0.147 | 137.348
3.5 | 1.212 | 0.00851 | -0.148 | 142.504
4 | 1.283 | 0.0087 | -0.149 | 147.499
4.5 | 1.353 | 0.00893 | -0.15 | 151.485
5 | 1.404 | 0.00934 | -0.151 | 150.38
5.5 | 1.47 | 0.00972 | -0.152 | 151.158
6 | 1.531 | 0.01153 | -0.153 | 132.753
6.5 | 1.588 | 0.0139 | -0.153 | 114.217
7 | 1.639 | 0.01698 | -0.154 | 96.503
7.5 | 1.687 | 0.0189 | -0.155 | 89.237
8 | 1.724 | 0.02225 | -0.155 | 77.509
8.5 | 1.754 | 0.02408 | -0.156 | 72.828
9 | 1.768 | 0.02625 | -0.157 | 67.378
9.5 | 1.759 | 0.03016 | -0.157 | 58.312
10 | 1.712 | 0.03287 | -0.158 | 52.088
10.5 | 1.569 | 0.03646 | -0.158 | 43.042
11 | 1.077 | 0.0411 | -0.158 | 26.202
11.5 | 1.106 | 0.04365 | -0.158 | 25.326
12 | 1.117 | 0.05371 | -0.155 | 20.801
12.5 | 1.005 | 0.09748 | -0.099 | 10.307
13 | 1.022 | 0.10419 | -0.082 | 9.807
13.5 | 1.07 | 0.10627 | -0.11 | 10.072
14 | 1.079 | 0.11231 | -0.09 | 9.61

## 72. Re 4M Mach 0.50 (2)
BIGFOIL.COM POLAR EXPORT
NACA64A620
NACA64A620 |  |  |  | Cl Max: | 1.4069 | at alpha= | 16.5 | deg
XFOIL ncrit=9 |  |  |  | L/D Max: | 115.413 | at alpha= | 5 | deg
Re: | 4000000 |  |  | Cd Min: | 0.16899 | at alpha= | 20 | deg
Mach: | 0.5 |  |  | Cl=0 at alpha= | -2.9843 | deg
|  |  |  | @ Cl=0.1, Cd= | 0.0066253
|  |  |  | @ Cl=0.4, Cd= | 0.0065468
|  |  |  | @ Cl=0.6, Cd= | 0.0069963
alpha (deg) | Cl | Cd | Cm | Cl/Cd
-17.5 | -0.3998 | 0.11974 | -0.1355 | -3.3389
-17 | -0.4262 | 0.10837 | -0.1431 | -3.9328
-16.5 | -0.4563 | 0.09708 | -0.1505 | -4.7002
-15.5 | -0.5016 | 0.07721 | -0.1629 | -6.4966
-15 | -0.5295 | 0.06706 | -0.1692 | -7.8959
-14.5 | -0.5632 | 0.0569 | -0.1754 | -9.8981
-14 | -0.577 | 0.04918 | -0.1792 | -11.7324
-13.5 | -0.6055 | 0.04111 | -0.1821 | -14.7288
-13 | -0.6331 | 0.0339 | -0.1832 | -18.6755
-12.5 | -0.6453 | 0.0284 | -0.1822 | -22.7218
-12 | -0.6329 | 0.02475 | -0.1799 | -25.5717
-11.5 | -0.61 | 0.02184 | -0.1774 | -27.9304
-11 | -0.5812 | 0.01933 | -0.1747 | -30.0673
-10.5 | -0.5478 | 0.01716 | -0.172 | -31.9231
-10 | -0.5048 | 0.01553 | -0.1696 | -32.5048
-9.5 | -0.4671 | 0.0137 | -0.1669 | -34.0949
-9 | -0.4307 | 0.01209 | -0.1638 | -35.6245
-8.5 | -0.3971 | 0.01112 | -0.1583 | -35.7104
-8 | -0.3593 | 0.0105 | -0.1523 | -34.219
-7.5 | -0.3261 | 0.01001 | -0.1451 | -32.5774
-7 | -0.2996 | 0.00952 | -0.1365 | -31.4706
-6 | -0.2245 | 0.00871 | -0.1234 | -25.775
-5.5 | -0.1855 | 0.00842 | -0.1171 | -22.0309
-5 | -0.1467 | 0.00819 | -0.1108 | -17.9121
-4.5 | -0.1095 | 0.00798 | -0.1043 | -13.7218
-4 | -0.0755 | 0.00785 | -0.0973 | -9.6178
-3.5 | -0.036 | 0.00766 | -0.0914 | -4.6997
-3 | -0.0014 | 0.00744 | -0.0848 | -0.18817
-2.5 | 0.0433 | 0.00709 | -0.0805 | 6.1072
-2 | 0.1165 | 0.00649 | -0.0828 | 17.9507
-1.5 | 0.2058 | 0.00634 | -0.0879 | 32.4606
-1 | 0.2888 | 0.00643 | -0.0918 | 44.9145
-0.5 | 0.3688 | 0.00649 | -0.0949 | 56.8259
0 | 0.4402 | 0.00662 | -0.0964 | 66.4955
0.5 | 0.5065 | 0.00682 | -0.0968 | 74.2669
1 | 0.5765 | 0.00692 | -0.0979 | 83.3092
1.5 | 0.6412 | 0.00713 | -0.098 | 89.9299
2 | 0.7022 | 0.00744 | -0.0974 | 94.3817
2.5 | 0.7699 | 0.00759 | -0.0979 | 101.4361
3 | 0.8328 | 0.00787 | -0.0976 | 105.8196
3.5 | 0.8925 | 0.00824 | -0.0966 | 108.3131
4 | 0.9569 | 0.0085 | -0.0964 | 112.5765
4.5 | 1.0155 | 0.00894 | -0.0951 | 113.5906
5 | 1.0768 | 0.00933 | -0.0941 | 115.4126
5.5 | 1.1328 | 0.00989 | -0.0923 | 114.5399
6 | 1.1888 | 0.01048 | -0.0903 | 113.4351
6.5 | 1.2449 | 0.01112 | -0.0883 | 111.9514
7 | 1.2814 | 0.01241 | -0.0835 | 103.2554
7.5 | 1.2785 | 0.01525 | -0.074 | 83.8361
8 | 1.2698 | 0.01877 | -0.0649 | 67.6505
8.5 | 1.2699 | 0.02238 | -0.0577 | 56.7426
9 | 1.274 | 0.02611 | -0.0517 | 48.7936
9.5 | 1.2689 | 0.03065 | -0.0457 | 41.3997
10 | 1.2676 | 0.03525 | -0.0407 | 35.9603
11 | 1.2796 | 0.04424 | -0.033 | 28.9241
11.5 | 1.2831 | 0.0492 | -0.0296 | 26.0793
12 | 1.306 | 0.05297 | -0.0273 | 24.6555
13 | 1.333 | 0.06226 | -0.0227 | 21.4102
14 | 1.3516 | 0.07286 | -0.0192 | 18.5506
15 | 1.3852 | 0.08422 | -0.0185 | 16.4474
15.5 | 1.3949 | 0.09003 | -0.0176 | 15.4937
16 | 1.4001 | 0.0964 | -0.017 | 14.5239
16.5 | 1.4069 | 0.10282 | -0.0169 | 13.6831
17 | 1.4038 | 0.11039 | -0.0174 | 12.7167
17.5 | 1.4026 | 0.118 | -0.0184 | 11.8864
18 | 1.3945 | 0.12658 | -0.0204 | 11.0167
18.5 | 1.3775 | 0.13637 | -0.0237 | 10.1012
19 | 1.3575 | 0.14683 | -0.0281 | 9.2454
19.5 | 1.338 | 0.15766 | -0.0335 | 8.4866
20 | 1.3167 | 0.16899 | -0.04 | 7.7916

## 73. Re 5M Mach 0.00 (1)
BIGFOIL.COM POLAR EXPORT
NACA64A620
NACA64A620 |  |  |  | Cl Max: | 1.92 | at alpha= | 14.5 | deg
JavaFoil+Calcfoil stall+Eppler ext transition |  |  |  | L/D Max: | 171.939 | at alpha= | 5 | deg
Re: | 5000000 |  |  | Cd Min: | 0.00586 | at alpha= | -3.5 | deg
Mach: | 0 |  |  | Cl=0 at alpha= | -4.9048 | deg
|  |  |  | @ Cl=0.1, Cd= | 0.0065222
|  |  |  | @ Cl=0.4, Cd= | 0.005995
|  |  |  | @ Cl=0.6, Cd= | 0.0062221
alpha (deg) | Cl | Cd | Cm | Cl/Cd
-20 | -0.819 | 0.13899 | -0.049 | -5.896
-19.5 | -0.834 | 0.12775 | -0.052 | -6.527
-19 | -0.847 | 0.11648 | -0.054 | -7.276
-18.5 | -0.856 | 0.10918 | -0.056 | -7.843
-18 | -0.871 | 0.0945 | -0.06 | -9.216
-17.5 | -0.894 | 0.07303 | -0.065 | -12.247
-17 | -0.906 | 0.06198 | -0.068 | -14.609
-16.5 | -0.913 | 0.05186 | -0.071 | -17.611
-16 | -0.917 | 0.04328 | -0.074 | -21.185
-15.5 | -0.916 | 0.03644 | -0.076 | -25.125
-15 | -0.907 | 0.03206 | -0.078 | -28.295
-14.5 | -0.894 | 0.02847 | -0.08 | -31.397
-14 | -0.876 | 0.02545 | -0.082 | -34.429
-13.5 | -0.854 | 0.02289 | -0.084 | -37.309
-13 | -0.827 | 0.02083 | -0.085 | -39.718
-12.5 | -0.797 | 0.01899 | -0.087 | -41.955
-12 | -0.762 | 0.0174 | -0.088 | -43.797
-11.5 | -0.724 | 0.01615 | -0.09 | -44.809
-11 | -0.682 | 0.01492 | -0.092 | -45.716
-10.5 | -0.637 | 0.01379 | -0.093 | -46.222
-10 | -0.6 | 0.01156 | -0.096 | -51.863
-9.5 | -0.551 | 0.00918 | -0.099 | -60.035
-9 | -0.501 | 0.00932 | -0.101 | -53.797
-8.5 | -0.443 | 0.00903 | -0.102 | -49.064
-8 | -0.383 | 0.00878 | -0.103 | -43.662
-7.5 | -0.323 | 0.00847 | -0.105 | -38.156
-7 | -0.262 | 0.00824 | -0.106 | -31.8
-6.5 | -0.2 | 0.008 | -0.107 | -25.035
-6 | -0.138 | 0.00783 | -0.108 | -17.614
-5.5 | -0.075 | 0.00764 | -0.109 | -9.851
-5 | -0.012 | 0.00746 | -0.11 | -1.642
-4.5 | 0.051 | 0.00695 | -0.112 | 7.332
-4 | 0.114 | 0.0064 | -0.113 | 17.855
-3.5 | 0.178 | 0.00586 | -0.114 | 30.414
-3 | 0.242 | 0.00588 | -0.115 | 41.082
-2.5 | 0.305 | 0.00593 | -0.116 | 51.433
-2 | 0.368 | 0.00597 | -0.117 | 61.713
-1.5 | 0.432 | 0.00602 | -0.119 | 71.764
-1 | 0.495 | 0.00609 | -0.12 | 81.323
-0.5 | 0.559 | 0.00617 | -0.121 | 90.579
0 | 0.622 | 0.00625 | -0.122 | 99.543
0.5 | 0.685 | 0.00634 | -0.123 | 108.094
1 | 0.748 | 0.00643 | -0.124 | 116.342
1.5 | 0.811 | 0.00656 | -0.125 | 123.727
2 | 0.874 | 0.00664 | -0.126 | 131.601
2.5 | 0.937 | 0.00675 | -0.128 | 138.808
3 | 1 | 0.00687 | -0.129 | 145.694
3.5 | 1.063 | 0.00702 | -0.13 | 151.429
4 | 1.126 | 0.00713 | -0.131 | 157.847
4.5 | 1.188 | 0.00732 | -0.132 | 162.435
5 | 1.239 | 0.00721 | -0.133 | 171.939
5.5 | 1.296 | 0.00773 | -0.133 | 167.781
6 | 1.347 | 0.00897 | -0.133 | 150.164
6.5 | 1.402 | 0.01004 | -0.134 | 139.668
7 | 1.456 | 0.01103 | -0.135 | 132.059
7.5 | 1.507 | 0.01271 | -0.136 | 118.615
8 | 1.558 | 0.01362 | -0.136 | 114.383
8.5 | 1.605 | 0.01536 | -0.137 | 104.502
9 | 1.651 | 0.01621 | -0.138 | 101.87
9.5 | 1.695 | 0.0171 | -0.138 | 99.095
10 | 1.735 | 0.01815 | -0.139 | 95.61
10.5 | 1.772 | 0.01906 | -0.14 | 93.015
11 | 1.806 | 0.02018 | -0.14 | 89.487
11.5 | 1.834 | 0.02132 | -0.141 | 86.029
12 | 1.859 | 0.02304 | -0.142 | 80.676
12.5 | 1.88 | 0.02418 | -0.142 | 77.738
13 | 1.897 | 0.02519 | -0.143 | 75.307
13.5 | 1.909 | 0.02649 | -0.143 | 72.082
14 | 1.917 | 0.02774 | -0.144 | 69.104
14.5 | 1.92 | 0.02917 | -0.145 | 65.829
15 | 1.919 | 0.03063 | -0.145 | 62.649
15.5 | 1.91 | 0.03233 | -0.145 | 59.09
16 | 1.894 | 0.0341 | -0.146 | 55.559
16.5 | 1.873 | 0.03609 | -0.146 | 51.907
17 | 1.848 | 0.03853 | -0.146 | 47.966
17.5 | 1.82 | 0.04078 | -0.146 | 44.62
18 | 1.788 | 0.0431 | -0.146 | 41.488
18.5 | 1.753 | 0.04575 | -0.147 | 38.315
19 | 1.714 | 0.04951 | -0.146 | 34.612
19.5 | 1.674 | 0.05271 | -0.146 | 31.754

## 74. Re 5M Mach 0.00 (2)
BIGFOIL.COM POLAR EXPORT
NACA64A620
NACA64A620 |  |  |  | Cl Max: | 1.5965 | at alpha= | 20 | deg
XFOIL ncrit=9 |  |  |  | L/D Max: | 152.797 | at alpha= | 6 | deg
Re: | 5000000 |  |  | Cd Min: | 0.08066 | at alpha= | 20 | deg
Mach: | 0 |  |  | Cl=0 at alpha= | -3.8027 | deg
|  |  |  | @ Cl=0.1, Cd= | 0.0056886
|  |  |  | @ Cl=0.4, Cd= | 0.0053446
|  |  |  | @ Cl=0.6, Cd= | 0.0055262
alpha (deg) | Cl | Cd | Cm | Cl/Cd
-19.5 | -1.0739 | 0.04205 | -0.1306 | -25.5386
-19 | -1.0556 | 0.03896 | -0.1316 | -27.0945
-18.5 | -1.0509 | 0.03477 | -0.1324 | -30.2243
-18 | -1.0314 | 0.032 | -0.133 | -32.2313
-17.5 | -1.022 | 0.02864 | -0.133 | -35.6844
-17 | -1.0076 | 0.0258 | -0.1328 | -39.0543
-16 | -0.9623 | 0.02142 | -0.1323 | -44.9253
-15.5 | -0.9356 | 0.01958 | -0.132 | -47.7835
-15 | -0.9329 | 0.0163 | -0.1301 | -57.2331
-14.5 | -0.8988 | 0.01497 | -0.1297 | -60.0401
-14 | -0.8641 | 0.01378 | -0.1292 | -62.7068
-13.5 | -0.8281 | 0.01288 | -0.1281 | -64.2935
-13 | -0.7944 | 0.01205 | -0.1262 | -65.9253
-12.5 | -0.7575 | 0.01144 | -0.1241 | -66.215
-12 | -0.716 | 0.01101 | -0.1225 | -65.0318
-11.5 | -0.6741 | 0.01062 | -0.1208 | -63.4746
-11 | -0.6347 | 0.01024 | -0.1184 | -61.9824
-10.5 | -0.5966 | 0.00982 | -0.1156 | -60.7536
-10 | -0.5505 | 0.00946 | -0.1144 | -58.1924
-9.5 | -0.505 | 0.00909 | -0.113 | -55.5556
-9 | -0.4584 | 0.00876 | -0.1116 | -52.3288
-8.5 | -0.4127 | 0.00844 | -0.1101 | -48.8981
-8 | -0.3675 | 0.00815 | -0.1084 | -45.092
-7.5 | -0.321 | 0.00789 | -0.1069 | -40.6844
-7 | -0.2761 | 0.00763 | -0.105 | -36.1861
-6.5 | -0.2308 | 0.00743 | -0.1032 | -31.0633
-6 | -0.1864 | 0.00718 | -0.1011 | -25.961
-5.5 | -0.1428 | 0.00702 | -0.0988 | -20.3419
-5 | -0.0986 | 0.00684 | -0.0966 | -14.4152
-4.5 | -0.0564 | 0.00665 | -0.094 | -8.4812
-4 | -0.0163 | 0.00643 | -0.0909 | -2.535
-3.5 | 0.025 | 0.00623 | -0.0881 | 4.0128
-3 | 0.0618 | 0.00595 | -0.0844 | 10.3866
-2.5 | 0.1071 | 0.00564 | -0.0826 | 18.9894
-2 | 0.1698 | 0.00531 | -0.0848 | 31.9774
-1.5 | 0.2341 | 0.00528 | -0.087 | 44.3371
-1 | 0.2974 | 0.00531 | -0.0891 | 56.0075
-0.5 | 0.3663 | 0.00534 | -0.0924 | 68.5955
0 | 0.4398 | 0.00535 | -0.0967 | 82.2056
0.5 | 0.5007 | 0.00546 | -0.0982 | 91.7033
1 | 0.5641 | 0.00547 | -0.1003 | 103.1261
1.5 | 0.6216 | 0.00556 | -0.1011 | 111.7986
2 | 0.6781 | 0.00566 | -0.1017 | 119.8057
3 | 0.7884 | 0.00589 | -0.1024 | 133.854
3.5 | 0.8404 | 0.00607 | -0.1021 | 138.4514
4 | 0.8946 | 0.00619 | -0.1023 | 144.5234
4.5 | 0.9452 | 0.0064 | -0.1018 | 147.6875
5 | 0.9965 | 0.00659 | -0.1015 | 151.214
5.5 | 1.045 | 0.00685 | -0.1007 | 152.5547
6 | 1.0925 | 0.00715 | -0.0997 | 152.7972
6.5 | 1.1312 | 0.00769 | -0.0972 | 147.1001
7 | 1.1518 | 0.00884 | -0.0915 | 130.2941
8 | 1.1792 | 0.01191 | -0.0789 | 99.0092
8.5 | 1.204 | 0.01317 | -0.0749 | 91.4199
9 | 1.225 | 0.01467 | -0.0705 | 83.5037
9.5 | 1.2499 | 0.01609 | -0.067 | 77.6818
10 | 1.2711 | 0.0178 | -0.0632 | 71.4101
10.5 | 1.2952 | 0.01946 | -0.0601 | 66.557
11 | 1.3205 | 0.02119 | -0.0574 | 62.3171
11.5 | 1.3398 | 0.02336 | -0.0543 | 57.3545
12 | 1.3652 | 0.02528 | -0.052 | 54.0032
12.5 | 1.3897 | 0.02735 | -0.0499 | 50.8117
13 | 1.4118 | 0.02964 | -0.0478 | 47.6316
13.5 | 1.4021 | 0.03285 | -0.0405 | 42.6819
14.5 | 1.471 | 0.03835 | -0.0431 | 38.3572
15 | 1.4854 | 0.04153 | -0.0412 | 35.7669
15.5 | 1.5038 | 0.04449 | -0.0397 | 33.8009
16 | 1.5169 | 0.04796 | -0.038 | 31.6284
17 | 1.5375 | 0.05563 | -0.0352 | 27.638
17.5 | 1.5536 | 0.05902 | -0.0343 | 26.3233
18 | 1.5624 | 0.06318 | -0.0333 | 24.7293
18.5 | 1.5728 | 0.06729 | -0.0326 | 23.3735
19 | 1.58 | 0.07177 | -0.0321 | 22.0148
19.5 | 1.5865 | 0.07637 | -0.0317 | 20.7739
20 | 1.5965 | 0.08066 | -0.0315 | 19.793

## 75. Re 5M Mach 0.10 (1)
BIGFOIL.COM POLAR EXPORT
NACA64A620
NACA64A620 |  |  |  | Cl Max: | 1.91 | at alpha= | 14 | deg
JavaFoil+Calcfoil stall+Eppler ext transition |  |  |  | L/D Max: | 171.257 | at alpha= | 5 | deg
Re: | 5000000 |  |  | Cd Min: | 0.00588 | at alpha= | -3.5 | deg
Mach: | 0.1 |  |  | Cl=0 at alpha= | -4.9048 | deg
|  |  |  | @ Cl=0.1, Cd= | 0.0065689
|  |  |  | @ Cl=0.4, Cd= | 0.0060128
|  |  |  | @ Cl=0.6, Cd= | 0.0062366
alpha (deg) | Cl | Cd | Cm | Cl/Cd
-20 | -0.782 | 0.13896 | -0.05 | -5.624
-19.5 | -0.795 | 0.13309 | -0.051 | -5.976
-19 | -0.809 | 0.12523 | -0.052 | -6.462
-18.5 | -0.822 | 0.11666 | -0.054 | -7.044
-18 | -0.839 | 0.10132 | -0.058 | -8.281
-17.5 | -0.856 | 0.08592 | -0.062 | -9.966
-17 | -0.868 | 0.07511 | -0.065 | -11.553
-16.5 | -0.889 | 0.0572 | -0.07 | -15.537
-16 | -0.896 | 0.04783 | -0.073 | -18.722
-15.5 | -0.897 | 0.04034 | -0.076 | -22.239
-15 | -0.895 | 0.03364 | -0.078 | -26.611
-14.5 | -0.885 | 0.02961 | -0.08 | -29.887
-14 | -0.868 | 0.02706 | -0.082 | -32.079
-13.5 | -0.849 | 0.02365 | -0.084 | -35.903
-13 | -0.824 | 0.02134 | -0.086 | -38.63
-12.5 | -0.795 | 0.0194 | -0.087 | -40.978
-12 | -0.762 | 0.01775 | -0.089 | -42.916
-11.5 | -0.724 | 0.01645 | -0.09 | -43.99
-11 | -0.683 | 0.01516 | -0.092 | -45.032
-10.5 | -0.639 | 0.01398 | -0.093 | -45.687
-10 | -0.601 | 0.01173 | -0.097 | -51.229
-9.5 | -0.553 | 0.01027 | -0.099 | -53.809
-9 | -0.503 | 0.00943 | -0.102 | -53.35
-8.5 | -0.445 | 0.00904 | -0.103 | -49.211
-8 | -0.385 | 0.0088 | -0.104 | -43.754
-7.5 | -0.325 | 0.00854 | -0.105 | -37.993
-7 | -0.263 | 0.00824 | -0.106 | -31.932
-6.5 | -0.201 | 0.008 | -0.107 | -25.13
-6 | -0.139 | 0.00784 | -0.109 | -17.67
-5.5 | -0.076 | 0.00764 | -0.11 | -9.891
-5 | -0.012 | 0.00749 | -0.111 | -1.644
-4.5 | 0.051 | 0.00699 | -0.112 | 7.326
-4 | 0.115 | 0.00644 | -0.113 | 17.827
-3.5 | 0.179 | 0.00588 | -0.115 | 30.442
-3 | 0.243 | 0.00589 | -0.116 | 41.234
-2.5 | 0.307 | 0.00594 | -0.117 | 51.655
-2 | 0.37 | 0.00598 | -0.118 | 61.97
-1.5 | 0.434 | 0.00605 | -0.119 | 71.701
-1 | 0.498 | 0.00612 | -0.12 | 81.28
-0.5 | 0.561 | 0.0062 | -0.121 | 90.526
0 | 0.625 | 0.00626 | -0.123 | 99.806
0.5 | 0.689 | 0.00638 | -0.124 | 107.97
1 | 0.752 | 0.00647 | -0.125 | 116.184
1.5 | 0.815 | 0.00657 | -0.126 | 124.131
2 | 0.879 | 0.00666 | -0.127 | 132.04
2.5 | 0.942 | 0.00682 | -0.128 | 138.194
3 | 1.005 | 0.00693 | -0.129 | 144.961
3.5 | 1.068 | 0.00704 | -0.13 | 151.729
4 | 1.131 | 0.00716 | -0.131 | 158.13
4.5 | 1.194 | 0.0074 | -0.132 | 161.354
5 | 1.245 | 0.00727 | -0.133 | 171.257
5.5 | 1.301 | 0.00778 | -0.134 | 167.27
6 | 1.353 | 0.00906 | -0.134 | 149.338
6.5 | 1.408 | 0.01015 | -0.135 | 138.665
7 | 1.463 | 0.01113 | -0.135 | 131.381
7.5 | 1.514 | 0.01287 | -0.136 | 117.67
8 | 1.564 | 0.01378 | -0.137 | 113.54
8.5 | 1.611 | 0.01557 | -0.138 | 103.503
9 | 1.657 | 0.01642 | -0.138 | 100.947
9.5 | 1.701 | 0.01735 | -0.139 | 98.028
10 | 1.74 | 0.01839 | -0.14 | 94.612
10.5 | 1.777 | 0.01935 | -0.14 | 91.837
11 | 1.809 | 0.02047 | -0.141 | 88.402
11.5 | 1.837 | 0.02172 | -0.142 | 84.585
12 | 1.86 | 0.02346 | -0.142 | 79.282
12.5 | 1.88 | 0.02457 | -0.143 | 76.491
13 | 1.895 | 0.02567 | -0.143 | 73.795
13.5 | 1.904 | 0.0269 | -0.144 | 70.807
14 | 1.91 | 0.02833 | -0.145 | 67.419
14.5 | 1.91 | 0.02976 | -0.145 | 64.179
15 | 1.905 | 0.03142 | -0.146 | 60.635
15.5 | 1.892 | 0.03308 | -0.146 | 57.199
16 | 1.871 | 0.0352 | -0.146 | 53.155
16.5 | 1.846 | 0.0372 | -0.146 | 49.612
17 | 1.816 | 0.03968 | -0.147 | 45.766
17.5 | 1.782 | 0.04236 | -0.147 | 42.072
18 | 1.745 | 0.04489 | -0.147 | 38.863
18.5 | 1.704 | 0.0479 | -0.147 | 35.577
19 | 1.66 | 0.0515 | -0.147 | 32.236

## 76. Re 5M Mach 0.10 (2)
BIGFOIL.COM POLAR EXPORT
NACA64A620
NACA64A620 |  |  |  | Cl Max: | 1.5898 | at alpha= | 20 | deg
XFOIL ncrit=9 |  |  |  | L/D Max: | 152.067 | at alpha= | 6 | deg
Re: | 5000000 |  |  | Cd Min: | 0.08332 | at alpha= | 20 | deg
Mach: | 0.1 |  |  | Cl=0 at alpha= | -3.7869 | deg
|  |  |  | @ Cl=0.1, Cd= | 0.0057116
|  |  |  | @ Cl=0.4, Cd= | 0.0053688
|  |  |  | @ Cl=0.6, Cd= | 0.0055502
alpha (deg) | Cl | Cd | Cm | Cl/Cd
-20 | -1.0343 | 0.05264 | -0.1294 | -19.6486
-19.5 | -1.0571 | 0.04498 | -0.1321 | -23.5016
-19 | -1.0392 | 0.04166 | -0.1333 | -24.9448
-18.5 | -1.0383 | 0.03698 | -0.1343 | -28.0773
-18 | -1.0198 | 0.03396 | -0.135 | -30.0294
-17.5 | -1.0142 | 0.03012 | -0.1352 | -33.672
-17 | -0.9994 | 0.02721 | -0.1351 | -36.7291
-16 | -0.9558 | 0.02256 | -0.1346 | -42.367
-15.5 | -0.9287 | 0.02065 | -0.1343 | -44.9734
-15 | -0.9308 | 0.01702 | -0.1323 | -54.6886
-14.5 | -0.8958 | 0.01569 | -0.1319 | -57.0937
-14 | -0.8618 | 0.01435 | -0.1314 | -60.0557
-13.5 | -0.8283 | 0.01318 | -0.1303 | -62.8452
-13 | -0.7935 | 0.0123 | -0.1286 | -64.5122
-12.5 | -0.7577 | 0.01161 | -0.1264 | -65.2627
-12 | -0.7173 | 0.01114 | -0.1246 | -64.3896
-11.5 | -0.675 | 0.01073 | -0.1228 | -62.9077
-11 | -0.6337 | 0.01035 | -0.1207 | -61.2271
-10.5 | -0.598 | 0.00993 | -0.1174 | -60.2216
-10 | -0.5525 | 0.00954 | -0.1158 | -57.914
-9.5 | -0.5065 | 0.00918 | -0.1144 | -55.1743
-9 | -0.4603 | 0.00882 | -0.1129 | -52.1882
-8.5 | -0.4143 | 0.0085 | -0.1113 | -48.7412
-8 | -0.369 | 0.0082 | -0.1095 | -45
-7.5 | -0.3223 | 0.00795 | -0.1079 | -40.5409
-7 | -0.2774 | 0.00767 | -0.1059 | -36.1669
-6.5 | -0.2322 | 0.00747 | -0.1039 | -31.0843
-6 | -0.188 | 0.00721 | -0.1017 | -26.0749
-5.5 | -0.1441 | 0.00704 | -0.0994 | -20.4688
-5 | -0.1003 | 0.00687 | -0.097 | -14.5997
-4.5 | -0.0573 | 0.00668 | -0.0945 | -8.5778
-4 | -0.0176 | 0.00647 | -0.0912 | -2.7202
-3.5 | 0.0237 | 0.00626 | -0.0883 | 3.7859
-3 | 0.0605 | 0.00599 | -0.0845 | 10.1002
-2.5 | 0.1059 | 0.00567 | -0.0826 | 18.6772
-2 | 0.1684 | 0.00534 | -0.0847 | 31.5356
-1.5 | 0.234 | 0.00529 | -0.0872 | 44.2344
-1 | 0.2973 | 0.00534 | -0.0892 | 55.6742
-0.5 | 0.368 | 0.00536 | -0.0928 | 68.6567
0 | 0.4408 | 0.00538 | -0.0969 | 81.9331
0.5 | 0.5017 | 0.00549 | -0.0983 | 91.3843
1 | 0.5654 | 0.00549 | -0.1004 | 102.9872
1.5 | 0.6229 | 0.00559 | -0.1011 | 111.4311
2 | 0.6801 | 0.00568 | -0.1018 | 119.7359
2.5 | 0.7345 | 0.00583 | -0.1019 | 125.9863
3 | 0.7906 | 0.00592 | -0.1024 | 133.5473
3.5 | 0.8431 | 0.0061 | -0.1021 | 138.2131
4 | 0.8976 | 0.00623 | -0.1023 | 144.077
4.5 | 0.9482 | 0.00644 | -0.1017 | 147.236
5 | 1.0001 | 0.00663 | -0.1014 | 150.8446
5.5 | 1.0485 | 0.00691 | -0.1005 | 151.7366
6 | 1.0964 | 0.00721 | -0.0995 | 152.0666
6.5 | 1.1355 | 0.00776 | -0.097 | 146.3273
7 | 1.156 | 0.00893 | -0.0913 | 129.4513
7.5 | 1.1802 | 0.01005 | -0.0864 | 117.4328
8 | 1.1817 | 0.01209 | -0.0783 | 97.7419
8.5 | 1.2054 | 0.01342 | -0.0741 | 89.8212
9 | 1.2263 | 0.01496 | -0.0697 | 81.9719
9.5 | 1.2504 | 0.01647 | -0.066 | 75.9199
10 | 1.2711 | 0.01826 | -0.0622 | 69.6112
10.5 | 1.2952 | 0.01999 | -0.0591 | 64.7924
11 | 1.3202 | 0.0218 | -0.0563 | 60.5596
11.5 | 1.3396 | 0.02403 | -0.0532 | 55.747
12 | 1.3644 | 0.02605 | -0.0509 | 52.3762
12.5 | 1.389 | 0.02819 | -0.0488 | 49.2728
13 | 1.411 | 0.03054 | -0.0467 | 46.2017
13.5 | 1.4259 | 0.03387 | -0.045 | 42.0992
14 | 1.4467 | 0.037 | -0.0435 | 39.1
14.5 | 1.4694 | 0.03954 | -0.042 | 37.1624
15 | 1.4836 | 0.04282 | -0.04 | 34.6474
15.5 | 1.5006 | 0.04597 | -0.0385 | 32.643
16 | 1.5136 | 0.04951 | -0.0368 | 30.5716
16.5 | 1.5247 | 0.05333 | -0.0354 | 28.5899
17 | 1.5335 | 0.05746 | -0.034 | 26.6881
17.5 | 1.5475 | 0.06114 | -0.0331 | 25.3108
18 | 1.5555 | 0.06549 | -0.0322 | 23.7517
18.5 | 1.5661 | 0.06966 | -0.0315 | 22.4821
19 | 1.5756 | 0.07394 | -0.031 | 21.3092
19.5 | 1.5816 | 0.07869 | -0.0306 | 20.0991
20 | 1.5898 | 0.08332 | -0.0306 | 19.0807

## 77. Re 5M Mach 0.25 (1)
BIGFOIL.COM POLAR EXPORT
NACA64A620
NACA64A620 |  |  |  | Cl Max: | 1.865 | at alpha= | 12.5 | deg
JavaFoil+Calcfoil stall+Eppler ext transition |  |  |  | L/D Max: | 167.614 | at alpha= | 4.5 | deg
Re: | 5000000 |  |  | Cd Min: | 0.00593 | at alpha= | -3.5 | deg
Mach: | 0.25 |  |  | Cl=0 at alpha= | -4.9015 | deg
|  |  |  | @ Cl=0.1, Cd= | 0.006774
|  |  |  | @ Cl=0.4, Cd= | 0.0060934
|  |  |  | @ Cl=0.6, Cd= | 0.0063454
alpha (deg) | Cl | Cd | Cm | Cl/Cd
-19 | -0.513 | 0.15183 | -0.046 | -3.379
-18.5 | -0.557 | 0.14185 | -0.048 | -3.929
-18 | -0.597 | 0.13294 | -0.049 | -4.492
-17.5 | -0.634 | 0.12264 | -0.052 | -5.171
-17 | -0.665 | 0.11613 | -0.054 | -5.727
-16.5 | -0.692 | 0.10795 | -0.056 | -6.412
-16 | -0.719 | 0.09425 | -0.06 | -7.631
-15.5 | -0.743 | 0.08053 | -0.065 | -9.233
-15 | -0.787 | 0.05232 | -0.075 | -15.036
-14.5 | -0.804 | 0.04101 | -0.079 | -19.61
-14 | -0.807 | 0.03576 | -0.081 | -22.556
-13.5 | -0.804 | 0.03027 | -0.084 | -26.569
-13 | -0.796 | 0.02529 | -0.087 | -31.468
-12.5 | -0.777 | 0.0224 | -0.089 | -34.697
-12 | -0.752 | 0.02022 | -0.09 | -37.189
-11.5 | -0.721 | 0.0182 | -0.092 | -39.617
-11 | -0.685 | 0.01658 | -0.094 | -41.307
-10.5 | -0.643 | 0.01537 | -0.095 | -41.835
-10 | -0.598 | 0.01416 | -0.097 | -42.222
-9.5 | -0.549 | 0.01315 | -0.099 | -41.736
-9 | -0.506 | 0.01036 | -0.103 | -48.876
-8.5 | -0.45 | 0.00934 | -0.104 | -48.24
-8 | -0.394 | 0.00909 | -0.107 | -43.385
-7.5 | -0.333 | 0.00881 | -0.108 | -37.749
-7 | -0.27 | 0.00846 | -0.109 | -31.891
-6.5 | -0.206 | 0.00825 | -0.11 | -25.033
-6 | -0.142 | 0.00802 | -0.112 | -17.735
-5.5 | -0.078 | 0.00777 | -0.113 | -9.991
-5 | -0.013 | 0.0076 | -0.114 | -1.663
-4.5 | 0.053 | 0.00715 | -0.115 | 7.356
-4 | 0.118 | 0.00663 | -0.117 | 17.798
-3.5 | 0.184 | 0.00593 | -0.118 | 31.009
-3 | 0.25 | 0.00597 | -0.119 | 41.824
-2.5 | 0.315 | 0.00602 | -0.12 | 52.321
-2 | 0.381 | 0.00607 | -0.121 | 62.672
-1.5 | 0.446 | 0.00615 | -0.122 | 72.551
-1 | 0.511 | 0.00622 | -0.124 | 82.166
-0.5 | 0.577 | 0.00631 | -0.125 | 91.426
0 | 0.642 | 0.00641 | -0.126 | 100.243
0.5 | 0.708 | 0.0065 | -0.127 | 108.778
1 | 0.773 | 0.00659 | -0.128 | 117.212
1.5 | 0.838 | 0.00675 | -0.129 | 124.215
2 | 0.903 | 0.00686 | -0.131 | 131.576
2.5 | 0.968 | 0.00697 | -0.132 | 138.968
3 | 1.033 | 0.00715 | -0.133 | 144.44
3.5 | 1.098 | 0.00727 | -0.134 | 151.048
4 | 1.163 | 0.00742 | -0.135 | 156.627
4.5 | 1.224 | 0.0073 | -0.136 | 167.614
5 | 1.272 | 0.00779 | -0.136 | 163.341
5.5 | 1.331 | 0.00807 | -0.137 | 164.986
6 | 1.386 | 0.00961 | -0.138 | 144.198
6.5 | 1.442 | 0.01083 | -0.138 | 133.23
7 | 1.498 | 0.0118 | -0.139 | 126.976
7.5 | 1.55 | 0.01382 | -0.14 | 112.138
8 | 1.598 | 0.01563 | -0.14 | 102.27
8.5 | 1.645 | 0.01671 | -0.141 | 98.44
9 | 1.689 | 0.01773 | -0.142 | 95.248
9.5 | 1.729 | 0.01876 | -0.142 | 92.139
10 | 1.766 | 0.0199 | -0.143 | 88.72
10.5 | 1.799 | 0.02118 | -0.144 | 84.945
11 | 1.825 | 0.02237 | -0.145 | 81.611
11.5 | 1.844 | 0.02442 | -0.145 | 75.514
12 | 1.858 | 0.02564 | -0.146 | 72.448
12.5 | 1.865 | 0.02706 | -0.146 | 68.905
13 | 1.864 | 0.0285 | -0.147 | 65.412
13.5 | 1.856 | 0.03016 | -0.148 | 61.541
14 | 1.84 | 0.03173 | -0.148 | 57.997
14.5 | 1.816 | 0.0338 | -0.148 | 53.709
15 | 1.781 | 0.03626 | -0.149 | 49.121
15.5 | 1.735 | 0.03876 | -0.149 | 44.754
16 | 1.678 | 0.04149 | -0.149 | 40.453
16.5 | 1.614 | 0.04445 | -0.149 | 36.311
17 | 1.541 | 0.04839 | -0.149 | 31.845
17.5 | 1.461 | 0.0526 | -0.149 | 27.777

## 78. Re 5M Mach 0.25 (2)
BIGFOIL.COM POLAR EXPORT
NACA64A620
NACA64A620 |  |  |  | Cl Max: | 1.5496 | at alpha= | 20 | deg
XFOIL ncrit=9 |  |  |  | L/D Max: | 147.801 | at alpha= | 5.5 | deg
Re: | 5000000 |  |  | Cd Min: | 0.09815 | at alpha= | 20 | deg
Mach: | 0.25 |  |  | Cl=0 at alpha= | -3.7072 | deg
|  |  |  | @ Cl=0.1, Cd= | 0.0058815
|  |  |  | @ Cl=0.4, Cd= | 0.0054983
|  |  |  | @ Cl=0.6, Cd= | 0.0057128
alpha (deg) | Cl | Cd | Cm | Cl/Cd
-19.5 | -0.9326 | 0.06531 | -0.1355 | -14.2796
-19 | -0.9316 | 0.05923 | -0.1384 | -15.7285
-18.5 | -0.9554 | 0.05098 | -0.1419 | -18.7407
-18 | -0.9502 | 0.04596 | -0.1437 | -20.6745
-17.5 | -0.9601 | 0.03987 | -0.1453 | -24.0808
-17 | -0.9596 | 0.03505 | -0.146 | -27.378
-16.5 | -0.9451 | 0.03152 | -0.1463 | -29.9841
-16 | -0.9278 | 0.02844 | -0.1461 | -32.6231
-15.5 | -0.9054 | 0.02583 | -0.1457 | -35.0523
-15 | -0.8887 | 0.02297 | -0.1449 | -38.6896
-14.5 | -0.8642 | 0.02064 | -0.144 | -41.8702
-14 | -0.8301 | 0.01899 | -0.1434 | -43.7125
-13.5 | -0.8205 | 0.01595 | -0.1413 | -51.442
-13 | -0.7903 | 0.01419 | -0.1401 | -55.6942
-12.5 | -0.7528 | 0.01302 | -0.139 | -57.8187
-12 | -0.7171 | 0.0121 | -0.1367 | -59.2645
-11.5 | -0.6786 | 0.01144 | -0.1341 | -59.3182
-11 | -0.6364 | 0.01092 | -0.1317 | -58.2784
-10.5 | -0.5934 | 0.01046 | -0.1292 | -56.7304
-10 | -0.5551 | 0.01 | -0.1257 | -55.51
-9.5 | -0.514 | 0.00962 | -0.1225 | -53.4304
-9 | -0.4682 | 0.00922 | -0.1202 | -50.7809
-8.5 | -0.4217 | 0.00885 | -0.118 | -47.6497
-8 | -0.376 | 0.0085 | -0.1156 | -44.2353
-7.5 | -0.33 | 0.00823 | -0.1133 | -40.0972
-7 | -0.2848 | 0.00791 | -0.1107 | -36.0051
-6.5 | -0.2393 | 0.00767 | -0.1082 | -31.1995
-6 | -0.1962 | 0.00741 | -0.1052 | -26.4777
-5.5 | -0.151 | 0.0072 | -0.1026 | -20.9722
-5 | -0.108 | 0.00703 | -0.0996 | -15.3627
-4.5 | -0.0647 | 0.00684 | -0.0966 | -9.4591
-4 | -0.0236 | 0.00664 | -0.0931 | -3.5542
-3.5 | 0.0167 | 0.00646 | -0.0895 | 2.5851
-3 | 0.0543 | 0.00617 | -0.0855 | 8.8006
-2.5 | 0.0942 | 0.00592 | -0.082 | 15.9122
-2 | 0.162 | 0.00547 | -0.0848 | 29.6161
-1.5 | 0.2313 | 0.00543 | -0.0877 | 42.5967
-1 | 0.2982 | 0.00547 | -0.09 | 54.5155
-0.5 | 0.3758 | 0.00547 | -0.0947 | 68.702
0 | 0.4443 | 0.00555 | -0.0974 | 80.0541
0.5 | 0.5092 | 0.00559 | -0.0993 | 91.0912
1 | 0.5723 | 0.00565 | -0.1008 | 101.292
1.5 | 0.6296 | 0.00578 | -0.1011 | 108.9273
2 | 0.6899 | 0.00585 | -0.102 | 117.9316
2.5 | 0.7449 | 0.00603 | -0.1018 | 123.5323
3 | 0.8033 | 0.00612 | -0.1022 | 131.2582
3.5 | 0.8567 | 0.00633 | -0.1018 | 135.3397
4 | 0.913 | 0.00647 | -0.1018 | 141.1128
4.5 | 0.9653 | 0.00671 | -0.1012 | 143.8599
5 | 1.0189 | 0.00692 | -0.1007 | 147.2399
5.5 | 1.0686 | 0.00723 | -0.0996 | 147.8008
6 | 1.1174 | 0.00759 | -0.0983 | 147.22
6.5 | 1.1579 | 0.00819 | -0.0956 | 141.3797
7 | 1.1793 | 0.00942 | -0.0898 | 125.1911
7.5 | 1.1973 | 0.01086 | -0.0837 | 110.2486
8 | 1.1992 | 0.01303 | -0.0756 | 92.0338
8.5 | 1.2157 | 0.01483 | -0.0702 | 81.9757
9 | 1.2372 | 0.01658 | -0.0658 | 74.62
9.5 | 1.2559 | 0.01861 | -0.0614 | 67.4852
10 | 1.2733 | 0.0209 | -0.0572 | 60.9234
10.5 | 1.2957 | 0.02307 | -0.0539 | 56.1638
11 | 1.3197 | 0.02527 | -0.0511 | 52.224
11.5 | 1.3358 | 0.0281 | -0.0477 | 47.5374
12 | 1.3574 | 0.03068 | -0.0452 | 44.2438
12.5 | 1.3814 | 0.03321 | -0.043 | 41.5959
13 | 1.4022 | 0.03605 | -0.0408 | 38.896
13.5 | 1.4056 | 0.04025 | -0.0377 | 34.9217
14.5 | 1.4525 | 0.04693 | -0.036 | 30.9504
15 | 1.4649 | 0.05076 | -0.034 | 28.8593
15.5 | 1.4796 | 0.05452 | -0.0325 | 27.1387
16 | 1.4901 | 0.05876 | -0.0309 | 25.3591
16.5 | 1.5004 | 0.06306 | -0.0296 | 23.7932
17 | 1.5097 | 0.06759 | -0.0285 | 22.3361
17.5 | 1.5229 | 0.07184 | -0.0277 | 21.1985
18 | 1.5304 | 0.07665 | -0.027 | 19.9661
18.5 | 1.5396 | 0.08144 | -0.0265 | 18.9047
19 | 1.5426 | 0.08697 | -0.0263 | 17.7372
19.5 | 1.5451 | 0.0926 | -0.0263 | 16.6857
20 | 1.5496 | 0.09815 | -0.0266 | 15.7881

## 79. Re 5M Mach 0.50 (1)
BIGFOIL.COM POLAR EXPORT
NACA64A620
NACA64A620 |  |  |  | Cl Max: | 1.77 | at alpha= | 9 | deg
JavaFoil+Calcfoil stall+Eppler ext transition |  |  |  | L/D Max: | 154.466 | at alpha= | 4.5 | deg
Re: | 5000000 |  |  | Cd Min: | 0.00638 | at alpha= | -3 | deg
Mach: | 0.5 |  |  | Cl=0 at alpha= | -4.9041 | deg
|  |  |  | @ Cl=0.1, Cd= | 0.0077786
|  |  |  | @ Cl=0.4, Cd= | 0.0065195
|  |  |  | @ Cl=0.6, Cd= | 0.0067922
alpha (deg) | Cl | Cd | Cm | Cl/Cd
-20 | -0.882 | 0.16152 | -0.054 | -5.46
-19.5 | -0.851 | 0.15771 | -0.053 | -5.394
-19 | -0.819 | 0.15129 | -0.051 | -5.416
-18.5 | -0.791 | 0.14607 | -0.052 | -5.413
-18 | -0.762 | 0.14174 | -0.052 | -5.374
-17.5 | -0.735 | 0.14022 | -0.054 | -5.239
-17 | -0.705 | 0.12973 | -0.054 | -5.435
-16.5 | -0.674 | 0.12642 | -0.052 | -5.334
-16 | -0.645 | 0.1246 | -0.052 | -5.179
-15.5 | -0.617 | 0.11849 | -0.053 | -5.205
-15 | -0.588 | 0.11614 | -0.054 | -5.065
-14.5 | -0.558 | 0.10863 | -0.051 | -5.134
-14 | -0.529 | 0.10418 | -0.052 | -5.078
-13.5 | -0.5 | 0.10323 | -0.053 | -4.847
-13 | -0.471 | 0.09561 | -0.053 | -4.927
-12.5 | -0.443 | 0.08626 | -0.054 | -5.13
-12 | -0.417 | 0.0769 | -0.062 | -5.418
-11.5 | -0.384 | 0.08999 | -0.052 | -4.264
-11 | -0.356 | 0.07768 | -0.058 | -4.583
-10.5 | -0.334 | 0.06115 | -0.075 | -5.465
-10 | -0.55 | 0.02467 | -0.103 | -22.287
-9.5 | -0.548 | 0.02003 | -0.107 | -27.376
-9 | -0.512 | 0.0173 | -0.109 | -29.591
-8.5 | -0.464 | 0.01536 | -0.111 | -30.208
-8 | -0.41 | 0.01309 | -0.114 | -31.355
-7.5 | -0.35 | 0.01218 | -0.115 | -28.762
-7 | -0.292 | 0.01042 | -0.12 | -28.055
-6.5 | -0.226 | 0.00904 | -0.122 | -24.969
-6 | -0.158 | 0.00896 | -0.125 | -17.651
-5.5 | -0.086 | 0.00857 | -0.126 | -10.088
-5 | -0.014 | 0.00837 | -0.128 | -1.683
-4.5 | 0.059 | 0.00811 | -0.129 | 7.235
-4 | 0.132 | 0.00752 | -0.13 | 17.515
-3.5 | 0.206 | 0.00675 | -0.132 | 30.491
-3 | 0.279 | 0.00638 | -0.133 | 43.72
-2.5 | 0.352 | 0.00648 | -0.134 | 54.357
-2 | 0.425 | 0.00654 | -0.136 | 65.099
-1.5 | 0.499 | 0.00665 | -0.137 | 74.997
-1 | 0.572 | 0.00675 | -0.138 | 84.674
-0.5 | 0.645 | 0.00686 | -0.14 | 93.996
0 | 0.718 | 0.00705 | -0.141 | 101.802
0.5 | 0.791 | 0.00729 | -0.142 | 108.568
1 | 0.861 | 0.00736 | -0.143 | 117.062
1.5 | 0.93 | 0.0075 | -0.144 | 124.024
2 | 1 | 0.00768 | -0.145 | 130.199
2.5 | 1.072 | 0.00782 | -0.146 | 137.04
3 | 1.142 | 0.00802 | -0.147 | 142.495
3.5 | 1.213 | 0.00819 | -0.148 | 148.17
4 | 1.284 | 0.00844 | -0.149 | 152.015
4.5 | 1.354 | 0.00877 | -0.15 | 154.466
5 | 1.405 | 0.00911 | -0.151 | 154.196
5.5 | 1.468 | 0.01082 | -0.152 | 135.673
6 | 1.529 | 0.01268 | -0.153 | 120.617
6.5 | 1.588 | 0.01418 | -0.153 | 111.967
7 | 1.639 | 0.0171 | -0.154 | 95.877
7.5 | 1.686 | 0.01984 | -0.154 | 84.989
8 | 1.726 | 0.02157 | -0.155 | 80.005
8.5 | 1.755 | 0.02338 | -0.156 | 75.063
9 | 1.77 | 0.02535 | -0.157 | 69.827
9.5 | 1.761 | 0.02903 | -0.157 | 60.651
10 | 1.714 | 0.03159 | -0.158 | 54.263
10.5 | 1.573 | 0.03493 | -0.158 | 45.027
11 | 1.079 | 0.03928 | -0.158 | 27.474
11.5 | 1.108 | 0.04185 | -0.158 | 26.48
12 | 1.125 | 0.05059 | -0.156 | 22.232
12.5 | 1.159 | 0.04991 | -0.158 | 23.216
13 | 1.022 | 0.10156 | -0.083 | 10.065
13.5 | 1.209 | 0.05851 | -0.157 | 20.656
14 | 1.08 | 0.11067 | -0.091 | 9.757

## 80. Re 5M Mach 0.50 (2)
BIGFOIL.COM POLAR EXPORT
NACA64A620
NACA64A620 |  |  |  | Cl Max: | 1.4314 | at alpha= | 17 | deg
XFOIL ncrit=9 |  |  |  | L/D Max: | 123.605 | at alpha= | 5.5 | deg
Re: | 5000000 |  |  | Cd Min: | 0.16635 | at alpha= | 20 | deg
Mach: | 0.5 |  |  | Cl=0 at alpha= | -3.1256 | deg
|  |  |  | @ Cl=0.1, Cd= | 0.0066059
|  |  |  | @ Cl=0.4, Cd= | 0.0062179
|  |  |  | @ Cl=0.6, Cd= | 0.0066189
alpha (deg) | Cl | Cd | Cm | Cl/Cd
-17.5 | -0.4316 | 0.11606 | -0.1378 | -3.7188
-17 | -0.4571 | 0.10517 | -0.1452 | -4.3463
-16.5 | -0.484 | 0.09442 | -0.1523 | -5.126
-16 | -0.5046 | 0.08467 | -0.1585 | -5.9596
-15.5 | -0.5239 | 0.07528 | -0.1642 | -6.9594
-15 | -0.5531 | 0.06508 | -0.1706 | -8.4988
-14.5 | -0.5855 | 0.05514 | -0.1765 | -10.6184
-14 | -0.5944 | 0.04805 | -0.1798 | -12.3704
-13.5 | -0.6247 | 0.03992 | -0.1827 | -15.6488
-13 | -0.6607 | 0.03233 | -0.1835 | -20.4361
-12.5 | -0.6793 | 0.0267 | -0.1821 | -25.4419
-12 | -0.6728 | 0.02281 | -0.1794 | -29.4958
-11.5 | -0.6425 | 0.02026 | -0.1767 | -31.7127
-10.5 | -0.5724 | 0.01595 | -0.1711 | -35.8871
-10 | -0.5288 | 0.0143 | -0.1686 | -36.979
-9.5 | -0.4893 | 0.01254 | -0.1661 | -39.0191
-9 | -0.4524 | 0.01132 | -0.1619 | -39.9647
-8.5 | -0.4121 | 0.01062 | -0.1565 | -38.8041
-8 | -0.3737 | 0.01 | -0.1504 | -37.37
-7.5 | -0.344 | 0.0096 | -0.1422 | -35.8333
-7 | -0.3085 | 0.00914 | -0.1352 | -33.7527
-6.5 | -0.2662 | 0.00874 | -0.1294 | -30.4577
-6 | -0.2271 | 0.00839 | -0.1231 | -27.0679
-5.5 | -0.1865 | 0.00811 | -0.1171 | -22.9963
-5 | -0.1455 | 0.00784 | -0.1112 | -18.5587
-4.5 | -0.1083 | 0.00769 | -0.1047 | -14.0832
-4 | -0.0686 | 0.00754 | -0.0987 | -9.0981
-3.5 | -0.0307 | 0.00743 | -0.0925 | -4.1319
-3 | 0.0103 | 0.00721 | -0.0871 | 1.4286
-2.5 | 0.0507 | 0.007 | -0.0818 | 7.2429
-2 | 0.1145 | 0.00649 | -0.0818 | 17.6425
-1.5 | 0.2126 | 0.00614 | -0.0891 | 34.6254
-1 | 0.3056 | 0.00611 | -0.0951 | 50.0164
-0.5 | 0.3834 | 0.00619 | -0.0978 | 61.9386
0 | 0.4549 | 0.00631 | -0.0993 | 72.0919
0.5 | 0.5246 | 0.00642 | -0.1003 | 81.7134
1 | 0.5906 | 0.00659 | -0.1006 | 89.6206
1.5 | 0.6556 | 0.00679 | -0.1008 | 96.5538
2 | 0.722 | 0.00695 | -0.1011 | 103.8849
3 | 0.8468 | 0.0075 | -0.1001 | 112.9067
3.5 | 0.9109 | 0.00775 | -0.0999 | 117.5355
4 | 0.9731 | 0.00806 | -0.0992 | 120.732
4.5 | 1.0332 | 0.00845 | -0.0981 | 122.2722
5 | 1.0908 | 0.00892 | -0.0965 | 122.287
5.5 | 1.152 | 0.00932 | -0.0954 | 123.6052
6 | 1.2066 | 0.00994 | -0.0931 | 121.3883
6.5 | 1.2561 | 0.01076 | -0.0901 | 116.7379
7 | 1.2688 | 0.01279 | -0.082 | 99.2025
7.5 | 1.2665 | 0.01566 | -0.0727 | 80.8748
8 | 1.2586 | 0.01924 | -0.0639 | 65.4158
8.5 | 1.2603 | 0.02284 | -0.057 | 55.1795
9 | 1.2644 | 0.02661 | -0.0512 | 47.516
9.5 | 1.2687 | 0.03065 | -0.0459 | 41.3931
10 | 1.2717 | 0.035 | -0.0411 | 36.3343
10.5 | 1.2794 | 0.03928 | -0.0371 | 32.5713
11 | 1.2912 | 0.04348 | -0.0337 | 29.6964
11.5 | 1.3029 | 0.04785 | -0.0305 | 27.2288
12 | 1.3242 | 0.05169 | -0.028 | 25.6181
12.5 | 1.3401 | 0.05606 | -0.0255 | 23.9047
13 | 1.355 | 0.06062 | -0.0233 | 22.3524
14 | 1.3696 | 0.0714 | -0.0194 | 19.1821
14.5 | 1.3844 | 0.07644 | -0.018 | 18.1109
15 | 1.4057 | 0.08235 | -0.0184 | 17.0698
15.5 | 1.4158 | 0.0881 | -0.0174 | 16.0704
16 | 1.4209 | 0.0944 | -0.0166 | 15.0519
16.5 | 1.4301 | 0.10055 | -0.0162 | 14.2228
17 | 1.4314 | 0.10763 | -0.0164 | 13.2993
17.5 | 1.4311 | 0.11503 | -0.0171 | 12.4411
18 | 1.4208 | 0.12375 | -0.0189 | 11.4812
18.5 | 1.4027 | 0.13355 | -0.022 | 10.5032
19 | 1.3832 | 0.14379 | -0.0261 | 9.6196
19.5 | 1.3613 | 0.15476 | -0.0314 | 8.7962
20 | 1.3371 | 0.16635 | -0.0379 | 8.0379

## 81. Re 6M Mach 0.00 (1)
BIGFOIL.COM POLAR EXPORT
NACA64A620
NACA64A620 |  |  |  | Cl Max: | 1.922 | at alpha= | 14.5 | deg
JavaFoil+Calcfoil stall+Eppler ext transition |  |  |  | L/D Max: | 166.506 | at alpha= | 5 | deg
Re: | 6000000 |  |  | Cd Min: | 0.00579 | at alpha= | -3 | deg
Mach: | 0 |  |  | Cl=0 at alpha= | -4.9048 | deg
|  |  |  | @ Cl=0.1, Cd= | 0.0065722
|  |  |  | @ Cl=0.4, Cd= | 0.00585
|  |  |  | @ Cl=0.6, Cd= | 0.0060921
alpha (deg) | Cl | Cd | Cm | Cl/Cd
-20 | -0.822 | 0.13544 | -0.05 | -6.067
-19.5 | -0.837 | 0.12366 | -0.053 | -6.766
-19 | -0.85 | 0.11336 | -0.055 | -7.496
-18.5 | -0.862 | 0.10326 | -0.057 | -8.344
-18 | -0.879 | 0.08659 | -0.062 | -10.157
-17.5 | -0.91 | 0.06153 | -0.068 | -14.792
-17 | -0.912 | 0.05717 | -0.069 | -15.956
-16.5 | -0.918 | 0.04856 | -0.072 | -18.905
-16 | -0.92 | 0.04144 | -0.074 | -22.192
-15.5 | -0.919 | 0.03468 | -0.077 | -26.488
-15 | -0.91 | 0.03059 | -0.079 | -29.744
-14.5 | -0.896 | 0.02725 | -0.081 | -32.893
-14 | -0.878 | 0.02441 | -0.082 | -35.97
-13.5 | -0.856 | 0.02201 | -0.084 | -38.877
-13 | -0.829 | 0.02002 | -0.085 | -41.401
-12.5 | -0.798 | 0.01825 | -0.087 | -43.747
-12 | -0.764 | 0.01674 | -0.089 | -45.61
-11.5 | -0.725 | 0.01556 | -0.09 | -46.582
-11 | -0.683 | 0.01438 | -0.092 | -47.505
-10.5 | -0.649 | 0.01191 | -0.095 | -54.456
-10 | -0.601 | 0.01116 | -0.097 | -53.845
-9.5 | -0.553 | 0.00924 | -0.099 | -59.869
-9 | -0.501 | 0.0091 | -0.101 | -55.078
-8.5 | -0.443 | 0.00883 | -0.102 | -50.153
-8 | -0.383 | 0.0085 | -0.103 | -45.122
-7.5 | -0.323 | 0.00829 | -0.105 | -38.953
-7 | -0.262 | 0.00804 | -0.106 | -32.564
-6.5 | -0.2 | 0.00785 | -0.107 | -25.509
-6 | -0.138 | 0.00769 | -0.108 | -17.933
-5.5 | -0.075 | 0.0075 | -0.109 | -10.033
-5 | -0.012 | 0.00735 | -0.11 | -1.666
-4.5 | 0.051 | 0.00693 | -0.112 | 7.356
-4 | 0.114 | 0.00647 | -0.113 | 17.658
-3.5 | 0.178 | 0.00617 | -0.114 | 28.883
-3 | 0.242 | 0.00579 | -0.115 | 41.691
-2.5 | 0.305 | 0.00582 | -0.116 | 52.407
-2 | 0.368 | 0.00583 | -0.117 | 63.148
-1.5 | 0.432 | 0.00587 | -0.119 | 73.551
-1 | 0.495 | 0.00596 | -0.12 | 83.09
-0.5 | 0.559 | 0.00604 | -0.121 | 92.433
0 | 0.622 | 0.00612 | -0.122 | 101.574
0.5 | 0.685 | 0.00619 | -0.123 | 110.741
1 | 0.748 | 0.00629 | -0.124 | 118.936
1.5 | 0.811 | 0.00639 | -0.125 | 126.923
2 | 0.874 | 0.00646 | -0.126 | 135.254
2.5 | 0.937 | 0.00657 | -0.128 | 142.635
3 | 1 | 0.00668 | -0.129 | 149.791
3.5 | 1.063 | 0.00676 | -0.13 | 157.375
4 | 1.126 | 0.007 | -0.131 | 160.755
4.5 | 1.188 | 0.00725 | -0.132 | 164.004
5 | 1.241 | 0.00745 | -0.133 | 166.506
5.5 | 1.291 | 0.00863 | -0.133 | 149.578
6 | 1.346 | 0.00953 | -0.133 | 141.197
6.5 | 1.401 | 0.01039 | -0.134 | 134.915
7 | 1.455 | 0.01177 | -0.135 | 123.628
7.5 | 1.508 | 0.01271 | -0.136 | 118.576
8 | 1.557 | 0.01423 | -0.136 | 109.429
8.5 | 1.606 | 0.01512 | -0.137 | 106.217
9 | 1.652 | 0.01589 | -0.138 | 103.982
9.5 | 1.696 | 0.01673 | -0.139 | 101.378
10 | 1.737 | 0.01765 | -0.139 | 98.423
10.5 | 1.774 | 0.01858 | -0.14 | 95.495
11 | 1.807 | 0.01965 | -0.14 | 91.943
11.5 | 1.836 | 0.02081 | -0.141 | 88.206
12 | 1.86 | 0.02225 | -0.142 | 83.627
12.5 | 1.882 | 0.0234 | -0.142 | 80.4
13 | 1.898 | 0.02437 | -0.143 | 77.91
13.5 | 1.911 | 0.02561 | -0.144 | 74.625
14 | 1.919 | 0.02689 | -0.144 | 71.37
14.5 | 1.922 | 0.02818 | -0.145 | 68.214
15 | 1.921 | 0.02976 | -0.145 | 64.545
15.5 | 1.912 | 0.03119 | -0.146 | 61.312
16 | 1.898 | 0.03295 | -0.146 | 57.583
16.5 | 1.877 | 0.03469 | -0.146 | 54.109
17 | 1.851 | 0.03707 | -0.146 | 49.946
17.5 | 1.823 | 0.0395 | -0.147 | 46.139
18 | 1.791 | 0.0417 | -0.147 | 42.946
18.5 | 1.756 | 0.04454 | -0.147 | 39.414
19 | 1.717 | 0.04755 | -0.147 | 36.111
19.5 | 1.676 | 0.05108 | -0.147 | 32.813

## 82. Re 6M Mach 0.00 (2)
BIGFOIL.COM POLAR EXPORT
NACA64A620
NACA64A620 |  |  |  | Cl Max: | 1.6152 | at alpha= | 20 | deg
XFOIL ncrit=9 |  |  |  | L/D Max: | 156.851 | at alpha= | 5.5 | deg
Re: | 6000000 |  |  | Cd Min: | 0.07843 | at alpha= | 20 | deg
Mach: | 0 |  |  | Cl=0 at alpha= | -3.8419 | deg
|  |  |  | @ Cl=0.1, Cd= | 0.005703
|  |  |  | @ Cl=0.4, Cd= | 0.0051799
|  |  |  | @ Cl=0.6, Cd= | 0.0053318
alpha (deg) | Cl | Cd | Cm | Cl/Cd
-20 | -1.0885 | 0.04575 | -0.1291 | -23.7923
-19.5 | -1.092 | 0.04057 | -0.1304 | -26.9164
-19 | -1.0678 | 0.03797 | -0.1314 | -28.1222
-18.5 | -1.0671 | 0.03352 | -0.1321 | -31.8347
-18 | -1.0445 | 0.03102 | -0.1327 | -33.6718
-17.5 | -1.0419 | 0.02725 | -0.1324 | -38.2349
-16.5 | -1.0006 | 0.02256 | -0.132 | -44.3528
-16 | -0.9745 | 0.02064 | -0.1317 | -47.2141
-15.5 | -0.9464 | 0.01887 | -0.1314 | -50.1537
-15 | -0.9444 | 0.0156 | -0.1293 | -60.5385
-14.5 | -0.9093 | 0.01436 | -0.129 | -63.3217
-14 | -0.8749 | 0.01324 | -0.1282 | -66.0801
-13.5 | -0.8444 | 0.01222 | -0.1262 | -69.0998
-13 | -0.8067 | 0.01162 | -0.1244 | -69.4234
-12.5 | -0.7682 | 0.01109 | -0.1225 | -69.2696
-12 | -0.7266 | 0.01066 | -0.1208 | -68.1614
-11.5 | -0.6857 | 0.01026 | -0.1189 | -66.8324
-11 | -0.6474 | 0.00993 | -0.1161 | -65.1964
-10.5 | -0.6036 | 0.00954 | -0.1144 | -63.2704
-10 | -0.5582 | 0.00915 | -0.113 | -61.0055
-9.5 | -0.5104 | 0.00884 | -0.112 | -57.7376
-9 | -0.4641 | 0.00849 | -0.1106 | -54.6643
-8.5 | -0.4172 | 0.00823 | -0.1093 | -50.6926
-8 | -0.3707 | 0.00792 | -0.1079 | -46.8056
-7.5 | -0.3236 | 0.00769 | -0.1065 | -42.0806
-7 | -0.2782 | 0.00745 | -0.1047 | -37.3423
-6.5 | -0.2318 | 0.00723 | -0.103 | -32.0609
-6 | -0.189 | 0.007 | -0.1006 | -27
-5.5 | -0.1433 | 0.00681 | -0.0988 | -21.0426
-5 | -0.0988 | 0.00666 | -0.0966 | -14.8348
-4.5 | -0.0555 | 0.0065 | -0.0942 | -8.5385
-4 | -0.0129 | 0.0063 | -0.0917 | -2.0476
-3.5 | 0.0279 | 0.00614 | -0.0887 | 4.544
-3 | 0.0685 | 0.00589 | -0.0858 | 11.6299
-2.5 | 0.1106 | 0.00564 | -0.0832 | 19.6099
-2 | 0.1692 | 0.00527 | -0.0845 | 32.1063
-1.5 | 0.2388 | 0.00514 | -0.088 | 46.4591
-1 | 0.3039 | 0.00516 | -0.0905 | 58.8953
-0.5 | 0.3767 | 0.00516 | -0.0947 | 73.0039
0 | 0.4471 | 0.00522 | -0.0983 | 85.6513
0.5 | 0.5129 | 0.00523 | -0.1009 | 98.0688
1 | 0.5735 | 0.00529 | -0.1024 | 108.4121
1.5 | 0.6306 | 0.00538 | -0.1031 | 117.2119
2 | 0.686 | 0.00549 | -0.1034 | 124.9545
2.5 | 0.7419 | 0.00558 | -0.1039 | 132.957
3.5 | 0.8499 | 0.00585 | -0.1041 | 145.2821
4 | 0.9008 | 0.00604 | -0.1036 | 149.1391
4.5 | 0.9539 | 0.00619 | -0.1036 | 154.1034
5 | 1.0028 | 0.00643 | -0.1028 | 155.9565
5.5 | 1.0509 | 0.0067 | -0.1019 | 156.8507
6 | 1.0938 | 0.00711 | -0.1 | 153.8397
6.5 | 1.121 | 0.00801 | -0.0954 | 139.9501
7 | 1.1393 | 0.00925 | -0.0894 | 123.1676
7.5 | 1.1717 | 0.01009 | -0.0861 | 116.1249
8.5 | 1.2039 | 0.01315 | -0.0749 | 91.5513
9 | 1.2253 | 0.01463 | -0.0706 | 83.7526
9.5 | 1.2525 | 0.01594 | -0.0674 | 78.5759
10 | 1.2766 | 0.01749 | -0.064 | 72.9903
10.5 | 1.303 | 0.01902 | -0.0611 | 68.5068
11 | 1.3302 | 0.02061 | -0.0586 | 64.5415
11.5 | 1.3517 | 0.02261 | -0.0556 | 59.7833
12 | 1.3754 | 0.02458 | -0.0531 | 55.9561
12.5 | 1.4016 | 0.02651 | -0.051 | 52.8706
13 | 1.4233 | 0.02879 | -0.0488 | 49.4373
13.5 | 1.4333 | 0.03199 | -0.0458 | 44.8046
14.5 | 1.4856 | 0.03706 | -0.0441 | 40.0863
15 | 1.501 | 0.0401 | -0.0421 | 37.4314
15.5 | 1.5185 | 0.04308 | -0.0405 | 35.2484
16 | 1.5314 | 0.04653 | -0.0388 | 32.9121
16.5 | 1.545 | 0.04997 | -0.0373 | 30.9186
17 | 1.5557 | 0.05377 | -0.0359 | 28.9325
17.5 | 1.5707 | 0.05728 | -0.0349 | 27.4214
18 | 1.5778 | 0.06153 | -0.0338 | 25.6428
18.5 | 1.5902 | 0.06538 | -0.0331 | 24.3224
19 | 1.6 | 0.06951 | -0.0325 | 23.0183
19.5 | 1.6058 | 0.07411 | -0.0319 | 21.6678
20 | 1.6152 | 0.07843 | -0.0317 | 20.5942

## 83. Re 6M Mach 0.10 (1)
BIGFOIL.COM POLAR EXPORT
NACA64A620
NACA64A620 |  |  |  | Cl Max: | 1.912 | at alpha= | 14 | deg
JavaFoil+Calcfoil stall+Eppler ext transition |  |  |  | L/D Max: | 165.306 | at alpha= | 5 | deg
Re: | 6000000 |  |  | Cd Min: | 0.0058 | at alpha= | -3 | deg
Mach: | 0.1 |  |  | Cl=0 at alpha= | -4.9048 | deg
|  |  |  | @ Cl=0.1, Cd= | 0.0065855
|  |  |  | @ Cl=0.4, Cd= | 0.0058588
|  |  |  | @ Cl=0.6, Cd= | 0.0060988
alpha (deg) | Cl | Cd | Cm | Cl/Cd
-20 | -0.783 | 0.13541 | -0.051 | -5.786
-19.5 | -0.797 | 0.12969 | -0.052 | -6.149
-19 | -0.812 | 0.1213 | -0.053 | -6.693
-18.5 | -0.826 | 0.11153 | -0.056 | -7.404
-18 | -0.842 | 0.09773 | -0.059 | -8.619
-17.5 | -0.867 | 0.0769 | -0.065 | -11.274
-17 | -0.88 | 0.06597 | -0.068 | -13.34
-16.5 | -0.895 | 0.0531 | -0.071 | -16.845
-16 | -0.9 | 0.0449 | -0.074 | -20.044
-15.5 | -0.9 | 0.03846 | -0.076 | -23.408
-15 | -0.898 | 0.03204 | -0.079 | -28.027
-14.5 | -0.887 | 0.02832 | -0.081 | -31.331
-14 | -0.87 | 0.02591 | -0.082 | -33.579
-13.5 | -0.851 | 0.02269 | -0.084 | -37.514
-13 | -0.826 | 0.02052 | -0.086 | -40.251
-12.5 | -0.797 | 0.01867 | -0.087 | -42.67
-12 | -0.763 | 0.01707 | -0.089 | -44.697
-11.5 | -0.725 | 0.01589 | -0.09 | -45.626
-11 | -0.684 | 0.01461 | -0.092 | -46.808
-10.5 | -0.64 | 0.0135 | -0.094 | -47.365
-10 | -0.602 | 0.01132 | -0.097 | -53.236
-9.5 | -0.554 | 0.00937 | -0.099 | -59.147
-9 | -0.503 | 0.00911 | -0.102 | -55.224
-8.5 | -0.445 | 0.00884 | -0.103 | -50.296
-8 | -0.385 | 0.00861 | -0.104 | -44.746
-7.5 | -0.325 | 0.0083 | -0.105 | -39.12
-7 | -0.263 | 0.00809 | -0.106 | -32.533
-6.5 | -0.201 | 0.00786 | -0.107 | -25.594
-6 | -0.139 | 0.0077 | -0.109 | -18.007
-5.5 | -0.076 | 0.0075 | -0.11 | -10.075
-5 | -0.012 | 0.00738 | -0.111 | -1.669
-4.5 | 0.051 | 0.00693 | -0.112 | 7.39
-4 | 0.115 | 0.00648 | -0.113 | 17.724
-3.5 | 0.179 | 0.00622 | -0.115 | 28.771
-3 | 0.243 | 0.0058 | -0.116 | 41.877
-2.5 | 0.307 | 0.00582 | -0.117 | 52.632
-2 | 0.37 | 0.00584 | -0.118 | 63.379
-1.5 | 0.434 | 0.00588 | -0.119 | 73.862
-1 | 0.498 | 0.00597 | -0.12 | 83.425
-0.5 | 0.561 | 0.00605 | -0.121 | 92.785
0 | 0.625 | 0.00613 | -0.123 | 101.942
0.5 | 0.689 | 0.0062 | -0.124 | 111.131
1 | 0.752 | 0.00631 | -0.125 | 119.211
1.5 | 0.815 | 0.0064 | -0.126 | 127.352
2 | 0.879 | 0.00648 | -0.127 | 135.55
2.5 | 0.942 | 0.00663 | -0.128 | 142.043
3 | 1.005 | 0.00674 | -0.129 | 149.05
3.5 | 1.068 | 0.00684 | -0.13 | 156.313
4 | 1.131 | 0.00702 | -0.131 | 161.086
4.5 | 1.194 | 0.00728 | -0.132 | 163.994
5 | 1.247 | 0.00754 | -0.133 | 165.306
5.5 | 1.296 | 0.0087 | -0.133 | 148.99
6 | 1.352 | 0.00963 | -0.134 | 140.454
6.5 | 1.408 | 0.01048 | -0.135 | 134.313
7 | 1.462 | 0.0119 | -0.135 | 122.81
7.5 | 1.514 | 0.01287 | -0.136 | 117.661
8 | 1.564 | 0.01439 | -0.137 | 108.72
8.5 | 1.612 | 0.01528 | -0.138 | 105.481
9 | 1.658 | 0.01607 | -0.138 | 103.168
9.5 | 1.702 | 0.01695 | -0.139 | 100.385
10 | 1.742 | 0.01787 | -0.14 | 97.485
10.5 | 1.779 | 0.01887 | -0.141 | 94.269
11 | 1.811 | 0.01991 | -0.141 | 90.963
11.5 | 1.838 | 0.02115 | -0.142 | 86.929
12 | 1.862 | 0.02265 | -0.142 | 82.187
12.5 | 1.881 | 0.02378 | -0.143 | 79.121
13 | 1.896 | 0.02484 | -0.144 | 76.351
13.5 | 1.906 | 0.02608 | -0.144 | 73.098
14 | 1.912 | 0.02734 | -0.145 | 69.917
14.5 | 1.912 | 0.02875 | -0.145 | 66.511
15 | 1.907 | 0.03033 | -0.146 | 62.878
15.5 | 1.895 | 0.03194 | -0.146 | 59.331
16 | 1.875 | 0.03385 | -0.147 | 55.392
16.5 | 1.85 | 0.03583 | -0.147 | 51.625
17 | 1.819 | 0.03817 | -0.147 | 47.665
17.5 | 1.785 | 0.04075 | -0.147 | 43.817
18 | 1.748 | 0.04352 | -0.147 | 40.158
18.5 | 1.706 | 0.04652 | -0.147 | 36.685
19 | 1.663 | 0.0499 | -0.147 | 33.317

## 84. Re 6M Mach 0.10 (2)
BIGFOIL.COM POLAR EXPORT
NACA64A620
NACA64A620 |  |  |  | Cl Max: | 1.6061 | at alpha= | 20 | deg
XFOIL ncrit=9 |  |  |  | L/D Max: | 156.237 | at alpha= | 5.5 | deg
Re: | 6000000 |  |  | Cd Min: | 0.08138 | at alpha= | 20 | deg
Mach: | 0.1 |  |  | Cl=0 at alpha= | -3.8296 | deg
|  |  |  | @ Cl=0.1, Cd= | 0.0057414
|  |  |  | @ Cl=0.4, Cd= | 0.0051986
|  |  |  | @ Cl=0.6, Cd= | 0.0053554
alpha (deg) | Cl | Cd | Cm | Cl/Cd
-20 | -1.07 | 0.04901 | -0.1304 | -21.8323
-19.5 | -1.074 | 0.04356 | -0.132 | -24.6556
-19 | -1.0551 | 0.04033 | -0.1332 | -26.1617
-18.5 | -1.0532 | 0.03581 | -0.1341 | -29.4108
-18 | -1.035 | 0.0328 | -0.1347 | -31.5549
-17.5 | -1.0331 | 0.02878 | -0.1347 | -35.8965
-16.5 | -0.9975 | 0.02354 | -0.1343 | -42.3747
-16 | -0.9718 | 0.02154 | -0.1339 | -45.1161
-15.5 | -0.9441 | 0.01968 | -0.1335 | -47.9726
-15 | -0.9355 | 0.01672 | -0.1319 | -55.951
-14 | -0.8573 | 0.01456 | -0.1316 | -58.8805
-13.5 | -0.8444 | 0.01249 | -0.1286 | -67.6061
-13 | -0.8075 | 0.0118 | -0.1268 | -68.4322
-12.5 | -0.7689 | 0.01126 | -0.1248 | -68.286
-12 | -0.7276 | 0.01079 | -0.123 | -67.4328
-11.5 | -0.686 | 0.01037 | -0.1211 | -66.1524
-11 | -0.6466 | 0.01001 | -0.1185 | -64.5954
-10.5 | -0.6052 | 0.00965 | -0.1161 | -62.715
-10 | -0.5602 | 0.00923 | -0.1145 | -60.6934
-9.5 | -0.5126 | 0.0089 | -0.1133 | -57.5955
-9 | -0.4658 | 0.00855 | -0.1119 | -54.4795
-8.5 | -0.4187 | 0.00828 | -0.1105 | -50.5676
-8 | -0.3722 | 0.00798 | -0.1089 | -46.6416
-7.5 | -0.3251 | 0.00773 | -0.1074 | -42.0569
-7 | -0.2799 | 0.00749 | -0.1055 | -37.3698
-6.5 | -0.2334 | 0.00726 | -0.1037 | -32.1488
-6 | -0.1901 | 0.00703 | -0.1013 | -27.0413
-5.5 | -0.1447 | 0.00685 | -0.0993 | -21.1241
-5 | -0.0999 | 0.00669 | -0.0972 | -14.9327
-4.5 | -0.057 | 0.00653 | -0.0946 | -8.7289
-4 | -0.0138 | 0.00633 | -0.092 | -2.1801
-3.5 | 0.0267 | 0.00617 | -0.0889 | 4.3274
-3 | 0.0677 | 0.00592 | -0.086 | 11.4358
-2.5 | 0.1093 | 0.00569 | -0.0833 | 19.2091
-2 | 0.1684 | 0.00529 | -0.0846 | 31.8336
-1.5 | 0.2383 | 0.00517 | -0.0881 | 46.0928
-1 | 0.3045 | 0.00518 | -0.0907 | 58.7838
-0.5 | 0.3782 | 0.00518 | -0.095 | 73.0116
0 | 0.4486 | 0.00524 | -0.0986 | 85.6107
0.5 | 0.5145 | 0.00525 | -0.1011 | 98
1 | 0.5745 | 0.00532 | -0.1024 | 107.9887
1.5 | 0.6322 | 0.0054 | -0.1031 | 117.0741
2 | 0.6876 | 0.00552 | -0.1034 | 124.5652
2.5 | 0.7443 | 0.00561 | -0.104 | 132.6738
3 | 0.7986 | 0.00574 | -0.104 | 139.1289
3.5 | 0.8524 | 0.00588 | -0.104 | 144.966
4 | 0.9039 | 0.00608 | -0.1036 | 148.6678
4.5 | 0.9573 | 0.00622 | -0.1036 | 153.9068
5 | 1.0066 | 0.00647 | -0.1027 | 155.5796
5.5 | 1.0546 | 0.00675 | -0.1017 | 156.237
6 | 1.0982 | 0.00716 | -0.0999 | 153.3799
6.5 | 1.125 | 0.00808 | -0.0952 | 139.2327
7 | 1.143 | 0.00935 | -0.0891 | 122.246
7.5 | 1.1755 | 0.01021 | -0.0857 | 115.1322
8.5 | 1.2051 | 0.01341 | -0.0741 | 89.8658
9 | 1.2261 | 0.01494 | -0.0697 | 82.0683
9.5 | 1.2526 | 0.01634 | -0.0664 | 76.6585
10 | 1.2763 | 0.01796 | -0.0629 | 71.0635
10.5 | 1.3028 | 0.01955 | -0.06 | 66.6394
11 | 1.33 | 0.0212 | -0.0575 | 62.7358
11.5 | 1.3502 | 0.02335 | -0.0543 | 57.8244
12 | 1.3738 | 0.02542 | -0.0519 | 54.0441
12.5 | 1.4002 | 0.0274 | -0.0499 | 51.1022
13 | 1.4212 | 0.0298 | -0.0475 | 47.6913
13.5 | 1.4311 | 0.03308 | -0.0445 | 43.2618
14 | 1.4292 | 0.03595 | -0.0383 | 39.7552
14.5 | 1.4813 | 0.03848 | -0.0428 | 38.4953
15 | 1.4961 | 0.04167 | -0.0407 | 35.9035
15.5 | 1.5145 | 0.04466 | -0.0392 | 33.9118
16 | 1.5269 | 0.04823 | -0.0375 | 31.6587
16.5 | 1.5396 | 0.05184 | -0.036 | 29.6991
17 | 1.5509 | 0.05568 | -0.0347 | 27.8538
17.5 | 1.5672 | 0.05908 | -0.0337 | 26.5267
18 | 1.5753 | 0.06333 | -0.0327 | 24.8745
18.5 | 1.5866 | 0.06739 | -0.032 | 23.5436
19 | 1.5933 | 0.07197 | -0.0314 | 22.1384
19.5 | 1.5976 | 0.07685 | -0.0309 | 20.7885
20 | 1.6061 | 0.08138 | -0.0307 | 19.7358

## 85. Re 6M Mach 0.25 (1)
BIGFOIL.COM POLAR EXPORT
NACA64A620
NACA64A620 |  |  |  | Cl Max: | 1.867 | at alpha= | 12.5 | deg
JavaFoil+Calcfoil stall+Eppler ext transition |  |  |  | L/D Max: | 170.886 | at alpha= | 4.5 | deg
Re: | 6000000 |  |  | Cd Min: | 0.00587 | at alpha= | -3 | deg
Mach: | 0.25 |  |  | Cl=0 at alpha= | -4.9015 | deg
|  |  |  | @ Cl=0.1, Cd= | 0.0069326
|  |  |  | @ Cl=0.4, Cd= | 0.0059559
|  |  |  | @ Cl=0.6, Cd= | 0.0061819
alpha (deg) | Cl | Cd | Cm | Cl/Cd
-19 | -0.513 | 0.15056 | -0.046 | -3.41
-18.5 | -0.558 | 0.13936 | -0.049 | -4.003
-18 | -0.598 | 0.13064 | -0.05 | -4.577
-17.5 | -0.635 | 0.12014 | -0.053 | -5.288
-17 | -0.667 | 0.11334 | -0.055 | -5.881
-16.5 | -0.694 | 0.105 | -0.057 | -6.609
-16 | -0.725 | 0.08783 | -0.063 | -8.257
-15.5 | -0.756 | 0.07023 | -0.069 | -10.76
-15 | -0.79 | 0.04957 | -0.076 | -15.947
-14.5 | -0.807 | 0.03925 | -0.08 | -20.55
-14 | -0.809 | 0.0341 | -0.082 | -23.73
-13.5 | -0.807 | 0.02883 | -0.084 | -27.984
-13 | -0.798 | 0.02427 | -0.087 | -32.868
-12.5 | -0.779 | 0.02154 | -0.089 | -36.169
-12 | -0.753 | 0.01944 | -0.091 | -38.76
-11.5 | -0.722 | 0.01753 | -0.092 | -41.207
-11 | -0.686 | 0.016 | -0.094 | -42.878
-10.5 | -0.644 | 0.01482 | -0.096 | -43.479
-10 | -0.599 | 0.01368 | -0.097 | -43.763
-9.5 | -0.559 | 0.01145 | -0.101 | -48.822
-9 | -0.507 | 0.0091 | -0.103 | -55.75
-8.5 | -0.455 | 0.00923 | -0.106 | -49.277
-8 | -0.394 | 0.00888 | -0.107 | -44.383
-7.5 | -0.333 | 0.00861 | -0.108 | -38.621
-7 | -0.27 | 0.00829 | -0.109 | -32.543
-6.5 | -0.206 | 0.00807 | -0.11 | -25.584
-6 | -0.142 | 0.00786 | -0.112 | -18.1
-5.5 | -0.078 | 0.00763 | -0.113 | -10.176
-5 | -0.013 | 0.00751 | -0.114 | -1.684
-4.5 | 0.053 | 0.00707 | -0.115 | 7.444
-4 | 0.118 | 0.00688 | -0.117 | 17.153
-3.5 | 0.184 | 0.00632 | -0.118 | 29.105
-3 | 0.25 | 0.00587 | -0.119 | 42.478
-2.5 | 0.315 | 0.00593 | -0.12 | 53.161
-2 | 0.381 | 0.00595 | -0.121 | 63.953
-1.5 | 0.446 | 0.00597 | -0.122 | 74.712
-1 | 0.511 | 0.00606 | -0.124 | 84.345
-0.5 | 0.577 | 0.00615 | -0.125 | 93.759
0 | 0.642 | 0.00624 | -0.126 | 102.875
0.5 | 0.708 | 0.00635 | -0.127 | 111.457
1 | 0.773 | 0.00643 | -0.128 | 120.201
1.5 | 0.838 | 0.00657 | -0.129 | 127.565
2 | 0.903 | 0.00668 | -0.131 | 135.225
2.5 | 0.968 | 0.00678 | -0.132 | 142.852
3 | 1.033 | 0.00689 | -0.133 | 149.868
3.5 | 1.098 | 0.00707 | -0.134 | 155.4
4 | 1.163 | 0.00729 | -0.135 | 159.499
4.5 | 1.225 | 0.00717 | -0.136 | 170.886
5 | 1.274 | 0.00766 | -0.137 | 166.429
5.5 | 1.328 | 0.00915 | -0.137 | 145.175
6 | 1.385 | 0.01019 | -0.137 | 135.952
6.5 | 1.442 | 0.01105 | -0.138 | 130.499
7 | 1.497 | 0.01269 | -0.139 | 117.953
7.5 | 1.55 | 0.01363 | -0.14 | 113.734
8 | 1.599 | 0.01533 | -0.14 | 104.3
8.5 | 1.646 | 0.01633 | -0.141 | 100.808
9 | 1.691 | 0.01727 | -0.142 | 97.908
9.5 | 1.731 | 0.01832 | -0.143 | 94.449
10 | 1.767 | 0.01939 | -0.143 | 91.134
10.5 | 1.8 | 0.02061 | -0.144 | 87.333
11 | 1.827 | 0.02193 | -0.145 | 83.28
11.5 | 1.846 | 0.02366 | -0.145 | 78.035
12 | 1.859 | 0.02482 | -0.146 | 74.908
12.5 | 1.867 | 0.02618 | -0.147 | 71.29
13 | 1.866 | 0.02762 | -0.147 | 67.56
13.5 | 1.858 | 0.02915 | -0.148 | 63.741
14 | 1.842 | 0.03065 | -0.148 | 60.105
14.5 | 1.819 | 0.03254 | -0.149 | 55.892
15 | 1.785 | 0.03489 | -0.149 | 51.157
15.5 | 1.738 | 0.03726 | -0.149 | 46.637
16 | 1.682 | 0.04005 | -0.149 | 41.982
16.5 | 1.616 | 0.04333 | -0.149 | 37.293
17 | 1.543 | 0.04712 | -0.149 | 32.744
17.5 | 1.463 | 0.05117 | -0.149 | 28.585

## 86. Re 6M Mach 0.25 (2)
BIGFOIL.COM POLAR EXPORT
NACA64A620
NACA64A620 |  |  |  | Cl Max: | 1.5731 | at alpha= | 20 | deg
XFOIL ncrit=9 |  |  |  | L/D Max: | 153.01 | at alpha= | 5 | deg
Re: | 6000000 |  |  | Cd Min: | 0.09537 | at alpha= | 20 | deg
Mach: | 0.25 |  |  | Cl=0 at alpha= | -3.7548 | deg
|  |  |  | @ Cl=0.1, Cd= | 0.0058854
|  |  |  | @ Cl=0.4, Cd= | 0.0053323
|  |  |  | @ Cl=0.6, Cd= | 0.005503
alpha (deg) | Cl | Cd | Cm | Cl/Cd
-20 | -0.911 | 0.07454 | -0.1302 | -12.2216
-19.5 | -0.9485 | 0.06379 | -0.1359 | -14.8691
-19 | -0.9506 | 0.05744 | -0.139 | -16.5494
-18.5 | -0.972 | 0.04959 | -0.1422 | -19.6007
-18 | -0.9692 | 0.04437 | -0.1439 | -21.8436
-17.5 | -0.9756 | 0.03872 | -0.1452 | -25.1963
-17 | -0.9789 | 0.03365 | -0.1459 | -29.0906
-16.5 | -0.9625 | 0.03031 | -0.146 | -31.7552
-16 | -0.9456 | 0.02728 | -0.1457 | -34.6628
-15.5 | -0.919 | 0.02497 | -0.1453 | -36.8042
-15 | -0.905 | 0.02194 | -0.1443 | -41.2489
-14.5 | -0.8769 | 0.01989 | -0.1435 | -44.0875
-14 | -0.845 | 0.01808 | -0.1427 | -46.7367
-13.5 | -0.8177 | 0.01609 | -0.1415 | -50.8204
-13 | -0.7984 | 0.01375 | -0.1396 | -58.0655
-12.5 | -0.7695 | 0.01235 | -0.1374 | -62.3077
-12 | -0.7289 | 0.0117 | -0.1353 | -62.2991
-11.5 | -0.6899 | 0.01107 | -0.1326 | -62.3216
-11 | -0.6478 | 0.01053 | -0.1301 | -61.5195
-10.5 | -0.6044 | 0.01011 | -0.1275 | -59.7824
-10 | -0.5669 | 0.00971 | -0.1236 | -58.3831
-9.5 | -0.5225 | 0.0093 | -0.121 | -56.1828
-9 | -0.4744 | 0.00894 | -0.1192 | -53.0649
-8.5 | -0.4277 | 0.00856 | -0.117 | -49.965
-8 | -0.3809 | 0.00827 | -0.1148 | -46.058
-7.5 | -0.3326 | 0.00799 | -0.1129 | -41.627
-7 | -0.2879 | 0.00768 | -0.1102 | -37.487
-6.5 | -0.2416 | 0.00747 | -0.1078 | -32.3427
-6 | -0.1968 | 0.0072 | -0.1052 | -27.3333
-5.5 | -0.1526 | 0.00702 | -0.1024 | -21.7379
-5 | -0.107 | 0.00684 | -0.0998 | -15.6433
-4.5 | -0.0632 | 0.00668 | -0.0969 | -9.4611
-4 | -0.0205 | 0.0065 | -0.0938 | -3.1538
-3.5 | 0.0213 | 0.00633 | -0.0905 | 3.3649
-3 | 0.0609 | 0.00612 | -0.0868 | 9.951
-2.5 | 0.1009 | 0.00588 | -0.0833 | 17.1599
-2 | 0.1579 | 0.0055 | -0.0837 | 28.7091
-1.5 | 0.2357 | 0.0053 | -0.0886 | 44.4717
-1 | 0.305 | 0.0053 | -0.0914 | 57.5472
-0.5 | 0.3839 | 0.00533 | -0.0965 | 72.0263
0 | 0.4554 | 0.00534 | -0.0998 | 85.2809
0.5 | 0.5194 | 0.00539 | -0.1015 | 96.3636
1 | 0.5798 | 0.00549 | -0.1024 | 105.6102
1.5 | 0.6418 | 0.00553 | -0.1036 | 116.0579
2 | 0.6969 | 0.0057 | -0.1034 | 122.2632
2.5 | 0.7561 | 0.00577 | -0.1041 | 131.0399
3 | 0.8116 | 0.00593 | -0.104 | 136.8634
3.5 | 0.8669 | 0.00609 | -0.1038 | 142.3481
4 | 0.9202 | 0.00629 | -0.1033 | 146.2957
4.5 | 0.9746 | 0.00647 | -0.103 | 150.6337
5 | 1.0267 | 0.00671 | -0.1023 | 153.0104
5.5 | 1.0747 | 0.00707 | -0.1008 | 152.0085
6 | 1.121 | 0.00749 | -0.0991 | 149.6662
6.5 | 1.1476 | 0.00849 | -0.0939 | 135.1708
7 | 1.1666 | 0.00981 | -0.0878 | 118.9195
7.5 | 1.1922 | 0.01101 | -0.083 | 108.2834
8 | 1.1865 | 0.0135 | -0.0738 | 87.8889
8.5 | 1.215 | 0.01483 | -0.0701 | 81.9285
9 | 1.2345 | 0.01667 | -0.0655 | 74.0552
9.5 | 1.2585 | 0.01845 | -0.0617 | 68.2114
10 | 1.2788 | 0.02057 | -0.0579 | 62.1682
11 | 1.3299 | 0.02462 | -0.0521 | 54.0171
11.5 | 1.3463 | 0.02738 | -0.0487 | 49.1709
12 | 1.3695 | 0.02983 | -0.0462 | 45.9102
12.5 | 1.3958 | 0.03216 | -0.0441 | 43.4017
13 | 1.4145 | 0.0351 | -0.0417 | 40.2991
13.5 | 1.417 | 0.03935 | -0.0384 | 36.0102
14 | 1.4293 | 0.04303 | -0.0361 | 33.2164
15 | 1.4794 | 0.04942 | -0.0346 | 29.9352
15.5 | 1.4944 | 0.05309 | -0.033 | 28.1484
16 | 1.5066 | 0.05712 | -0.0314 | 26.3761
16.5 | 1.5206 | 0.06105 | -0.0301 | 24.9075
17 | 1.5284 | 0.06564 | -0.0289 | 23.2846
17.5 | 1.5407 | 0.06995 | -0.028 | 22.0257
18 | 1.5488 | 0.07469 | -0.0272 | 20.7364
18.5 | 1.5571 | 0.07952 | -0.0266 | 19.5812
19 | 1.5602 | 0.08499 | -0.0263 | 18.3575
19.5 | 1.5668 | 0.09013 | -0.0262 | 17.3838
20 | 1.5731 | 0.09537 | -0.0263 | 16.4947

## 87. Re 6M Mach 0.50 (1)
BIGFOIL.COM POLAR EXPORT
NACA64A620
NACA64A620 |  |  |  | Cl Max: | 1.771 | at alpha= | 9 | deg
JavaFoil+Calcfoil stall+Eppler ext transition |  |  |  | L/D Max: | 157.215 | at alpha= | 4.5 | deg
Re: | 6000000 |  |  | Cd Min: | 0.00634 | at alpha= | -2.5 | deg
Mach: | 0.5 |  |  | Cl=0 at alpha= | -4.9041 | deg
|  |  |  | @ Cl=0.1, Cd= | 0.0076916
|  |  |  | @ Cl=0.4, Cd= | 0.0063729
|  |  |  | @ Cl=0.6, Cd= | 0.0066352
alpha (deg) | Cl | Cd | Cm | Cl/Cd
-20 | -0.883 | 0.15825 | -0.054 | -5.58
-19.5 | -0.851 | 0.1526 | -0.053 | -5.579
-19 | -0.821 | 0.14874 | -0.052 | -5.519
-18.5 | -0.791 | 0.14063 | -0.052 | -5.624
-18 | -0.762 | 0.14103 | -0.052 | -5.403
-17.5 | -0.736 | 0.13911 | -0.055 | -5.288
-17 | -0.706 | 0.12926 | -0.054 | -5.459
-16.5 | -0.675 | 0.12443 | -0.052 | -5.422
-16 | -0.646 | 0.1223 | -0.052 | -5.278
-15.5 | -0.617 | 0.11643 | -0.053 | -5.299
-15 | -0.589 | 0.11416 | -0.055 | -5.157
-14.5 | -0.558 | 0.10747 | -0.052 | -5.193
-14 | -0.53 | 0.09824 | -0.054 | -5.394
-13.5 | -0.501 | 0.1031 | -0.054 | -4.856
-13 | -0.471 | 0.09556 | -0.054 | -4.933
-12.5 | -0.444 | 0.0851 | -0.057 | -5.212
-12 | -0.421 | 0.07195 | -0.069 | -5.844
-11.5 | -0.384 | 0.08946 | -0.053 | -4.291
-11 | -0.356 | 0.07641 | -0.059 | -4.664
-10.5 | -0.336 | 0.05821 | -0.078 | -5.778
-10 | -0.552 | 0.02359 | -0.104 | -23.38
-9.5 | -0.549 | 0.01934 | -0.107 | -28.418
-9 | -0.513 | 0.01675 | -0.109 | -30.617
-8.5 | -0.465 | 0.0149 | -0.112 | -31.188
-8 | -0.411 | 0.01266 | -0.114 | -32.458
-7.5 | -0.357 | 0.01073 | -0.118 | -33.279
-7 | -0.293 | 0.01009 | -0.12 | -29.049
-6.5 | -0.226 | 0.00911 | -0.122 | -24.85
-6 | -0.158 | 0.00872 | -0.125 | -18.128
-5.5 | -0.086 | 0.00848 | -0.126 | -10.192
-5 | -0.014 | 0.00822 | -0.128 | -1.715
-4.5 | 0.059 | 0.00795 | -0.129 | 7.38
-4 | 0.132 | 0.00749 | -0.13 | 17.585
-3.5 | 0.206 | 0.00695 | -0.132 | 29.596
-3 | 0.279 | 0.00649 | -0.133 | 43.01
-2.5 | 0.352 | 0.00634 | -0.134 | 55.557
-2 | 0.425 | 0.00639 | -0.136 | 66.622
-1.5 | 0.499 | 0.00648 | -0.137 | 76.962
-1 | 0.572 | 0.00657 | -0.138 | 87.036
-0.5 | 0.645 | 0.00674 | -0.14 | 95.624
0 | 0.718 | 0.00686 | -0.141 | 104.606
0.5 | 0.791 | 0.00706 | -0.142 | 112.118
1 | 0.863 | 0.00695 | -0.143 | 124.077
1.5 | 0.932 | 0.00731 | -0.144 | 127.636
2 | 1.002 | 0.00747 | -0.145 | 134.138
2.5 | 1.072 | 0.00762 | -0.146 | 140.818
3 | 1.143 | 0.00778 | -0.147 | 146.945
3.5 | 1.214 | 0.00803 | -0.148 | 151.177
4 | 1.284 | 0.00831 | -0.149 | 154.497
4.5 | 1.355 | 0.00862 | -0.15 | 157.215
5 | 1.404 | 0.00998 | -0.151 | 140.662
5.5 | 1.467 | 0.01159 | -0.152 | 126.584
6 | 1.528 | 0.01306 | -0.153 | 117.035
6.5 | 1.586 | 0.0154 | -0.153 | 102.986
7 | 1.641 | 0.01683 | -0.154 | 97.467
7.5 | 1.687 | 0.01958 | -0.155 | 86.152
8 | 1.727 | 0.02111 | -0.155 | 81.805
8.5 | 1.757 | 0.02286 | -0.156 | 76.833
9 | 1.771 | 0.02475 | -0.157 | 71.579
9.5 | 1.763 | 0.02808 | -0.157 | 62.775
10 | 1.716 | 0.03064 | -0.158 | 56.006
10.5 | 1.576 | 0.0337 | -0.159 | 46.759
11 | 1.081 | 0.03799 | -0.158 | 28.462
11.5 | 1.11 | 0.04049 | -0.159 | 27.416
12 | 1.129 | 0.04823 | -0.157 | 23.406
12.5 | 1.163 | 0.04781 | -0.158 | 24.323
13 | 1.026 | 0.09929 | -0.091 | 10.331
13.5 | 1.215 | 0.05515 | -0.158 | 22.035
14 | 1.083 | 0.10824 | -0.095 | 10.004

## 88. Re 6M Mach 0.50 (2)
BIGFOIL.COM POLAR EXPORT
NACA64A620
NACA64A620 |  |  |  | Cl Max: | 1.4519 | at alpha= | 17 | deg
XFOIL ncrit=9 |  |  |  | L/D Max: | 129.894 | at alpha= | 5 | deg
Re: | 6000000 |  |  | Cd Min: | 0.16431 | at alpha= | 20 | deg
Mach: | 0.5 |  |  | Cl=0 at alpha= | -3.2213 | deg
|  |  |  | @ Cl=0.1, Cd= | 0.0065763
|  |  |  | @ Cl=0.4, Cd= | 0.0059733
|  |  |  | @ Cl=0.6, Cd= | 0.0063242
alpha (deg) | Cl | Cd | Cm | Cl/Cd
-12.5 | -0.7026 | 0.02555 | -0.1821 | -27.499
-12 | -0.6972 | 0.02163 | -0.1792 | -32.233
-11.5 | -0.6688 | 0.01899 | -0.1762 | -35.2185
-11 | -0.6332 | 0.0168 | -0.1732 | -37.6905
-10.5 | -0.5921 | 0.01496 | -0.1705 | -39.5789
-10 | -0.5443 | 0.01349 | -0.1681 | -40.3484
-9.5 | -0.5064 | 0.0118 | -0.1652 | -42.9153
-9 | -0.4674 | 0.01083 | -0.1603 | -43.1579
-8.5 | -0.425 | 0.01018 | -0.1549 | -41.7485
-8 | -0.3841 | 0.00969 | -0.1489 | -39.6388
-7.5 | -0.3539 | 0.0093 | -0.1407 | -38.0538
-7 | -0.3125 | 0.00884 | -0.1347 | -35.3507
-6.5 | -0.2699 | 0.0085 | -0.1289 | -31.7529
-6 | -0.2298 | 0.00811 | -0.1227 | -28.3354
-5.5 | -0.1862 | 0.00785 | -0.1173 | -23.7197
-5 | -0.1456 | 0.00764 | -0.1113 | -19.0576
-4.5 | -0.1027 | 0.00742 | -0.1059 | -13.841
-3.5 | -0.0233 | 0.00718 | -0.094 | -3.2451
-2.5 | 0.0603 | 0.00682 | -0.0836 | 8.8416
-2 | 0.1157 | 0.00648 | -0.0817 | 17.8549
-1.5 | 0.1968 | 0.00622 | -0.0852 | 31.6399
-1 | 0.3199 | 0.00588 | -0.098 | 54.4048
-0.5 | 0.396 | 0.00597 | -0.1004 | 66.3317
0 | 0.4684 | 0.00603 | -0.1019 | 77.6783
0.5 | 0.5357 | 0.00617 | -0.1025 | 86.8233
1 | 0.6024 | 0.00633 | -0.103 | 95.1659
1.5 | 0.6689 | 0.00648 | -0.1033 | 103.2253
2 | 0.735 | 0.00665 | -0.1035 | 110.5263
2.5 | 0.7956 | 0.00694 | -0.1027 | 114.6398
3 | 0.8615 | 0.00713 | -0.1028 | 120.8275
3.5 | 0.9226 | 0.00745 | -0.102 | 123.8389
4 | 0.985 | 0.00774 | -0.1013 | 127.261
4.5 | 1.0449 | 0.00812 | -0.1001 | 128.6823
5 | 1.1054 | 0.00851 | -0.0989 | 129.8942
5.5 | 1.1625 | 0.00902 | -0.0971 | 128.8803
6 | 1.2156 | 0.00966 | -0.0946 | 125.8385
6.5 | 1.2559 | 0.01073 | -0.0902 | 117.0457
7 | 1.2584 | 0.01311 | -0.0807 | 95.9878
7.5 | 1.2584 | 0.01595 | -0.0718 | 78.8966
8 | 1.2422 | 0.01996 | -0.0623 | 62.2345
8.5 | 1.2545 | 0.02311 | -0.0566 | 54.2839
9 | 1.2621 | 0.02672 | -0.0511 | 47.2343
9.5 | 1.2692 | 0.03062 | -0.0461 | 41.45
10 | 1.2756 | 0.03475 | -0.0414 | 36.7079
10.5 | 1.2862 | 0.03885 | -0.0376 | 33.1068
11 | 1.3051 | 0.04257 | -0.0344 | 30.6577
11.5 | 1.3155 | 0.047 | -0.0311 | 27.9894
12 | 1.3351 | 0.05094 | -0.0285 | 26.2093
12.5 | 1.3523 | 0.05519 | -0.026 | 24.5026
13 | 1.3682 | 0.05966 | -0.0236 | 22.9333
13.5 | 1.3707 | 0.06526 | -0.0213 | 21.0037
14 | 1.3804 | 0.07056 | -0.0195 | 19.5635
14.5 | 1.3985 | 0.07529 | -0.018 | 18.5748
15.5 | 1.4315 | 0.08654 | -0.017 | 16.5415
16 | 1.4411 | 0.09252 | -0.0162 | 15.5761
16.5 | 1.4513 | 0.09852 | -0.0156 | 14.731
17 | 1.4519 | 0.10562 | -0.0157 | 13.7464
17.5 | 1.4519 | 0.11292 | -0.0162 | 12.8578
18 | 1.4422 | 0.12148 | -0.0177 | 11.8719
18.5 | 1.4228 | 0.13137 | -0.0206 | 10.8305
19 | 1.4014 | 0.14169 | -0.0247 | 9.8906
19.5 | 1.3784 | 0.15269 | -0.0298 | 9.0274
20 | 1.3531 | 0.16431 | -0.0363 | 8.235

## 89. Re 7M Mach 0.00 (1)
BIGFOIL.COM POLAR EXPORT
NACA64A620
NACA64A620 |  |  |  | Cl Max: | 1.924 | at alpha= | 14.5 | deg
JavaFoil+Calcfoil stall+Eppler ext transition |  |  |  | L/D Max: | 166.713 | at alpha= | 4.5 | deg
Re: | 7000000 |  |  | Cd Min: | 0.00571 | at alpha= | -2.5 | deg
Mach: | 0 |  |  | Cl=0 at alpha= | -4.9048 | deg
|  |  |  | @ Cl=0.1, Cd= | 0.0068022
|  |  |  | @ Cl=0.4, Cd= | 0.005755
|  |  |  | @ Cl=0.6, Cd= | 0.0059691
alpha (deg) | Cl | Cd | Cm | Cl/Cd
-20 | -0.824 | 0.13216 | -0.051 | -6.232
-19.5 | -0.84 | 0.11956 | -0.054 | -7.023
-19 | -0.854 | 0.1085 | -0.056 | -7.87
-18.5 | -0.867 | 0.09809 | -0.059 | -8.834
-18 | -0.888 | 0.07889 | -0.064 | -11.261
-17.5 | -0.915 | 0.05795 | -0.069 | -15.788
-17 | -0.917 | 0.05391 | -0.07 | -17.003
-16.5 | -0.922 | 0.04611 | -0.073 | -19.991
-16 | -0.923 | 0.03954 | -0.075 | -23.337
-15.5 | -0.921 | 0.03324 | -0.077 | -27.708
-15 | -0.912 | 0.02944 | -0.079 | -30.975
-14.5 | -0.898 | 0.02628 | -0.081 | -34.174
-14 | -0.88 | 0.02356 | -0.082 | -37.352
-13.5 | -0.857 | 0.02128 | -0.084 | -40.278
-13 | -0.83 | 0.01937 | -0.086 | -42.879
-12.5 | -0.8 | 0.01765 | -0.087 | -45.306
-12 | -0.765 | 0.01619 | -0.089 | -47.249
-11.5 | -0.726 | 0.01508 | -0.09 | -48.145
-11 | -0.684 | 0.01394 | -0.092 | -49.075
-10.5 | -0.65 | 0.01155 | -0.095 | -56.272
-10 | -0.602 | 0.01085 | -0.097 | -55.504
-9.5 | -0.558 | 0.00928 | -0.1 | -60.171
-9 | -0.501 | 0.00892 | -0.101 | -56.191
-8.5 | -0.443 | 0.00866 | -0.102 | -51.124
-8 | -0.383 | 0.00842 | -0.103 | -45.518
-7.5 | -0.323 | 0.00815 | -0.105 | -39.62
-7 | -0.262 | 0.00789 | -0.106 | -33.203
-6.5 | -0.2 | 0.00772 | -0.107 | -25.932
-6 | -0.138 | 0.00756 | -0.108 | -18.237
-5.5 | -0.075 | 0.00735 | -0.109 | -10.231
-5 | -0.012 | 0.00724 | -0.111 | -1.692
-4.5 | 0.051 | 0.00709 | -0.112 | 7.185
-4 | 0.114 | 0.00672 | -0.113 | 16.999
-3.5 | 0.178 | 0.0063 | -0.114 | 28.278
-3 | 0.242 | 0.006 | -0.115 | 40.296
-2.5 | 0.305 | 0.00571 | -0.116 | 53.461
-2 | 0.368 | 0.00573 | -0.117 | 64.354
-1.5 | 0.432 | 0.00578 | -0.119 | 74.754
-1 | 0.495 | 0.00584 | -0.12 | 84.819
-0.5 | 0.559 | 0.00593 | -0.121 | 94.146
0 | 0.622 | 0.00599 | -0.122 | 103.886
0.5 | 0.685 | 0.00607 | -0.123 | 112.853
1 | 0.748 | 0.00617 | -0.124 | 121.231
1.5 | 0.811 | 0.00624 | -0.125 | 129.993
2 | 0.874 | 0.00631 | -0.126 | 138.521
2.5 | 0.937 | 0.00641 | -0.128 | 146.164
3 | 1 | 0.00658 | -0.129 | 152.032
3.5 | 1.063 | 0.00672 | -0.13 | 158.103
4 | 1.126 | 0.0069 | -0.131 | 163.257
4.5 | 1.188 | 0.00713 | -0.132 | 166.713
5 | 1.236 | 0.00821 | -0.132 | 150.532
5.5 | 1.289 | 0.00906 | -0.133 | 142.386
6 | 1.346 | 0.00983 | -0.133 | 136.915
6.5 | 1.402 | 0.01054 | -0.134 | 132.982
7 | 1.455 | 0.01191 | -0.135 | 122.191
7.5 | 1.508 | 0.01261 | -0.136 | 119.654
8 | 1.558 | 0.01406 | -0.136 | 110.836
8.5 | 1.607 | 0.01483 | -0.137 | 108.344
9 | 1.653 | 0.01554 | -0.138 | 106.403
9.5 | 1.697 | 0.01638 | -0.139 | 103.599
10 | 1.738 | 0.01724 | -0.139 | 100.846
10.5 | 1.776 | 0.0182 | -0.14 | 97.586
11 | 1.809 | 0.01922 | -0.141 | 94.1
11.5 | 1.837 | 0.02035 | -0.141 | 90.268
12 | 1.862 | 0.02172 | -0.142 | 85.734
12.5 | 1.883 | 0.02276 | -0.143 | 82.734
13 | 1.9 | 0.02383 | -0.143 | 79.714
13.5 | 1.912 | 0.02497 | -0.144 | 76.588
14 | 1.92 | 0.02611 | -0.144 | 73.556
14.5 | 1.924 | 0.02742 | -0.145 | 70.171
15 | 1.923 | 0.02889 | -0.145 | 66.549
15.5 | 1.914 | 0.03026 | -0.146 | 63.249
16 | 1.9 | 0.03198 | -0.146 | 59.408
16.5 | 1.88 | 0.03354 | -0.147 | 56.058
17 | 1.855 | 0.03587 | -0.147 | 51.699
17.5 | 1.826 | 0.0382 | -0.147 | 47.787
18 | 1.794 | 0.04033 | -0.147 | 44.483
18.5 | 1.759 | 0.04291 | -0.147 | 40.982
19 | 1.719 | 0.04662 | -0.147 | 36.877
19.5 | 1.679 | 0.04944 | -0.147 | 33.967

## 90. Re 7M Mach 0.00 (2)
BIGFOIL.COM POLAR EXPORT
NACA64A620
NACA64A620 |  |  |  | Cl Max: | 1.6142 | at alpha= | 19 | deg
XFOIL ncrit=9 |  |  |  | L/D Max: | 158.801 | at alpha= | 5 | deg
Re: | 7000000 |  |  | Cd Min: | 0.06791 | at alpha= | 19 | deg
Mach: | 0 |  |  | Cl=0 at alpha= | -3.8697 | deg
|  |  |  | @ Cl=0.1, Cd= | 0.0056954
|  |  |  | @ Cl=0.4, Cd= | 0.0050383
|  |  |  | @ Cl=0.6, Cd= | 0.0051977
alpha (deg) | Cl | Cd | Cm | Cl/Cd
-20 | -1.1124 | 0.04361 | -0.1292 | -25.5079
-19.5 | -1.1061 | 0.03936 | -0.1304 | -28.1021
-19 | -1.0922 | 0.03597 | -0.1312 | -30.3642
-18.5 | -1.0808 | 0.03247 | -0.1319 | -33.2861
-18 | -1.0645 | 0.02956 | -0.1322 | -36.0115
-17 | -1.0404 | 0.02358 | -0.1316 | -44.1221
-16.5 | -1.0157 | 0.02158 | -0.1314 | -47.0667
-16 | -0.9886 | 0.01974 | -0.1311 | -50.0811
-15.5 | -0.9587 | 0.01808 | -0.1307 | -53.0254
-15 | -0.9407 | 0.0158 | -0.1295 | -59.538
-14.5 | -0.9035 | 0.01465 | -0.1294 | -61.6724
-14 | -0.8682 | 0.01356 | -0.1288 | -64.0265
-13.5 | -0.8559 | 0.0118 | -0.1247 | -72.5339
-13 | -0.8182 | 0.01124 | -0.1228 | -72.7936
-12.5 | -0.7758 | 0.01083 | -0.1213 | -71.6343
-12 | -0.734 | 0.01042 | -0.1197 | -70.4415
-11.5 | -0.6943 | 0.01002 | -0.1174 | -69.2914
-11 | -0.6563 | 0.00965 | -0.1146 | -68.0104
-10.5 | -0.6094 | 0.00931 | -0.1135 | -65.4565
-10 | -0.5632 | 0.00891 | -0.1122 | -63.2099
-9.5 | -0.5157 | 0.00859 | -0.1111 | -60.0349
-9 | -0.4681 | 0.00832 | -0.1099 | -56.262
-8.5 | -0.4205 | 0.00802 | -0.1087 | -52.4314
-8 | -0.3739 | 0.00775 | -0.1073 | -48.2452
-7.5 | -0.3258 | 0.00753 | -0.1061 | -43.2669
-7 | -0.2803 | 0.00726 | -0.1043 | -38.6088
-6.5 | -0.2345 | 0.00708 | -0.1025 | -33.1215
-6 | -0.1889 | 0.00685 | -0.1007 | -27.5766
-5.5 | -0.1438 | 0.00669 | -0.0987 | -21.4948
-5 | -0.0984 | 0.00653 | -0.0968 | -15.0689
-4.5 | -0.0543 | 0.00637 | -0.0945 | -8.5243
-4 | -0.0111 | 0.00621 | -0.0921 | -1.7874
-3.5 | 0.0315 | 0.00604 | -0.0895 | 5.2152
-3 | 0.0721 | 0.00585 | -0.0865 | 12.3248
-2.5 | 0.1154 | 0.00561 | -0.0842 | 20.5704
-2 | 0.1674 | 0.00531 | -0.0839 | 31.5254
-1.5 | 0.2386 | 0.00508 | -0.0879 | 46.9685
-1 | 0.3101 | 0.00502 | -0.0918 | 61.7729
0 | 0.4573 | 0.00505 | -0.1006 | 90.5545
0.5 | 0.5193 | 0.0051 | -0.1023 | 101.8235
1 | 0.579 | 0.00518 | -0.1036 | 111.7761
1.5 | 0.6382 | 0.00523 | -0.1047 | 122.0268
2 | 0.6926 | 0.00536 | -0.1049 | 129.2164
2.5 | 0.7491 | 0.00543 | -0.1055 | 137.9558
3 | 0.8025 | 0.00557 | -0.1054 | 144.0754
3.5 | 0.855 | 0.00574 | -0.1052 | 148.9547
4 | 0.9085 | 0.00586 | -0.1052 | 155.0341
5 | 1.0068 | 0.00634 | -0.1037 | 158.8013
5.5 | 1.0524 | 0.00667 | -0.1023 | 157.7811
6 | 1.0874 | 0.0073 | -0.0989 | 148.9589
6.5 | 1.1147 | 0.00821 | -0.0943 | 135.7734
7 | 1.132 | 0.00949 | -0.0882 | 119.2835
7.5 | 1.1683 | 0.0102 | -0.0856 | 114.5392
8 | 1.1667 | 0.01234 | -0.0771 | 94.5462
8.5 | 1.204 | 0.01312 | -0.075 | 91.7683
9 | 1.2282 | 0.01448 | -0.0711 | 84.8204
10 | 1.281 | 0.01725 | -0.0646 | 74.2609
10.5 | 1.3082 | 0.01872 | -0.0618 | 69.8825
11 | 1.3385 | 0.02012 | -0.0596 | 66.5258
11.5 | 1.3588 | 0.02216 | -0.0564 | 61.3177
12 | 1.3844 | 0.02399 | -0.054 | 57.7074
12.5 | 1.4102 | 0.02592 | -0.0519 | 54.4059
13.5 | 1.4428 | 0.03125 | -0.0465 | 46.1696
14 | 1.4582 | 0.03418 | -0.0442 | 42.6624
15 | 1.5114 | 0.03913 | -0.0427 | 38.6251
15.5 | 1.5293 | 0.04207 | -0.0411 | 36.3513
16 | 1.5437 | 0.04537 | -0.0394 | 34.0247
16.5 | 1.5571 | 0.04879 | -0.0379 | 31.9143
17 | 1.5682 | 0.05251 | -0.0364 | 29.8648
17.5 | 1.5844 | 0.05584 | -0.0354 | 28.3739
18 | 1.596 | 0.05961 | -0.0344 | 26.774
18.5 | 1.6082 | 0.06341 | -0.0336 | 25.3619
19 | 1.6142 | 0.06791 | -0.0328 | 23.7697

## 91. Re 7M Mach 0.10 (1)
BIGFOIL.COM POLAR EXPORT
NACA64A620
NACA64A620 |  |  |  | Cl Max: | 1.914 | at alpha= | 14.5 | deg
JavaFoil+Calcfoil stall+Eppler ext transition |  |  |  | L/D Max: | 166.984 | at alpha= | 4.5 | deg
Re: | 7000000 |  |  | Cd Min: | 0.00574 | at alpha= | -2.5 | deg
Mach: | 0.1 |  |  | Cl=0 at alpha= | -4.9048 | deg
|  |  |  | @ Cl=0.1, Cd= | 0.0068237
|  |  |  | @ Cl=0.4, Cd= | 0.0057694
|  |  |  | @ Cl=0.6, Cd= | 0.0059927
alpha (deg) | Cl | Cd | Cm | Cl/Cd
-20 | -0.785 | 0.13206 | -0.051 | -5.947
-19.5 | -0.799 | 0.12638 | -0.052 | -6.326
-19 | -0.814 | 0.11804 | -0.054 | -6.897
-18.5 | -0.829 | 0.10725 | -0.057 | -7.733
-18 | -0.848 | 0.09221 | -0.061 | -9.194
-17.5 | -0.88 | 0.06685 | -0.067 | -13.163
-17 | -0.889 | 0.0598 | -0.069 | -14.86
-16.5 | -0.899 | 0.05017 | -0.072 | -17.911
-16 | -0.903 | 0.04273 | -0.074 | -21.14
-15.5 | -0.903 | 0.03672 | -0.077 | -24.592
-15 | -0.9 | 0.03079 | -0.079 | -29.234
-14.5 | -0.889 | 0.02728 | -0.081 | -32.59
-14 | -0.872 | 0.02497 | -0.082 | -34.915
-13.5 | -0.853 | 0.02194 | -0.084 | -38.869
-13 | -0.827 | 0.01985 | -0.086 | -41.694
-12.5 | -0.798 | 0.01805 | -0.088 | -44.199
-12 | -0.764 | 0.01653 | -0.089 | -46.227
-11.5 | -0.726 | 0.01538 | -0.091 | -47.232
-11 | -0.685 | 0.01417 | -0.092 | -48.355
-10.5 | -0.651 | 0.01173 | -0.096 | -55.524
-10 | -0.604 | 0.01097 | -0.097 | -55.03
-9.5 | -0.561 | 0.00932 | -0.1 | -60.17
-9 | -0.503 | 0.00893 | -0.102 | -56.334
-8.5 | -0.445 | 0.00867 | -0.103 | -51.276
-8 | -0.385 | 0.00845 | -0.104 | -45.556
-7.5 | -0.325 | 0.00822 | -0.105 | -39.496
-7 | -0.263 | 0.008 | -0.106 | -32.895
-6.5 | -0.201 | 0.00773 | -0.107 | -26.034
-6 | -0.139 | 0.00762 | -0.109 | -18.199
-5.5 | -0.076 | 0.00739 | -0.11 | -10.226
-5 | -0.012 | 0.00725 | -0.111 | -1.697
-4.5 | 0.051 | 0.00713 | -0.112 | 7.18
-4 | 0.115 | 0.00673 | -0.113 | 17.075
-3.5 | 0.179 | 0.00633 | -0.115 | 28.294
-3 | 0.243 | 0.006 | -0.116 | 40.449
-2.5 | 0.307 | 0.00574 | -0.117 | 53.414
-2 | 0.37 | 0.00576 | -0.118 | 64.336
-1.5 | 0.434 | 0.00578 | -0.119 | 75.062
-1 | 0.498 | 0.00585 | -0.12 | 85.079
-0.5 | 0.561 | 0.00595 | -0.121 | 94.407
0 | 0.625 | 0.00602 | -0.123 | 103.789
0.5 | 0.689 | 0.00608 | -0.124 | 113.246
1 | 0.752 | 0.00618 | -0.125 | 121.628
1.5 | 0.815 | 0.00625 | -0.126 | 130.427
2 | 0.879 | 0.00639 | -0.127 | 137.474
2.5 | 0.942 | 0.00648 | -0.128 | 145.447
3 | 1.005 | 0.0066 | -0.129 | 152.33
3.5 | 1.068 | 0.00674 | -0.13 | 158.482
4 | 1.131 | 0.00697 | -0.131 | 162.299
4.5 | 1.194 | 0.00715 | -0.132 | 166.984
5 | 1.241 | 0.00828 | -0.133 | 149.848
5.5 | 1.295 | 0.00912 | -0.133 | 142.046
6 | 1.352 | 0.00992 | -0.134 | 136.296
6.5 | 1.408 | 0.01065 | -0.135 | 132.198
7 | 1.462 | 0.01203 | -0.135 | 121.525
7.5 | 1.515 | 0.01273 | -0.136 | 118.973
8 | 1.565 | 0.01423 | -0.137 | 109.967
8.5 | 1.613 | 0.015 | -0.138 | 107.538
9 | 1.659 | 0.01572 | -0.139 | 105.576
9.5 | 1.703 | 0.01664 | -0.139 | 102.333
10 | 1.744 | 0.01746 | -0.14 | 99.848
10.5 | 1.78 | 0.01853 | -0.141 | 96.075
11 | 1.812 | 0.01953 | -0.141 | 92.787
11.5 | 1.84 | 0.02069 | -0.142 | 88.945
12 | 1.863 | 0.02205 | -0.142 | 84.487
12.5 | 1.883 | 0.02313 | -0.143 | 81.418
13 | 1.898 | 0.02425 | -0.144 | 78.262
13.5 | 1.908 | 0.02543 | -0.144 | 75.03
14 | 1.913 | 0.02664 | -0.145 | 71.797
14.5 | 1.914 | 0.02792 | -0.146 | 68.536
15 | 1.909 | 0.02953 | -0.146 | 64.655
15.5 | 1.896 | 0.03112 | -0.146 | 60.937
16 | 1.878 | 0.03272 | -0.147 | 57.395
16.5 | 1.852 | 0.03485 | -0.147 | 53.149
17 | 1.822 | 0.03718 | -0.147 | 48.999
17.5 | 1.788 | 0.03957 | -0.147 | 45.187
18 | 1.751 | 0.04194 | -0.147 | 41.739
18.5 | 1.71 | 0.04502 | -0.147 | 37.97
19 | 1.665 | 0.04838 | -0.147 | 34.419
19.5 | 1.618 | 0.052 | -0.147 | 31.127

## 92. Re 7M Mach 0.10 (2)
BIGFOIL.COM POLAR EXPORT
NACA64A620
NACA64A620 |  |  |  | Cl Max: | 1.6069 | at alpha= | 19 | deg
XFOIL ncrit=9 |  |  |  | L/D Max: | 158.354 | at alpha= | 5 | deg
Re: | 7000000 |  |  | Cd Min: | 0.07046 | at alpha= | 19 | deg
Mach: | 0.1 |  |  | Cl=0 at alpha= | -3.8546 | deg
|  |  |  | @ Cl=0.1, Cd= | 0.00572
|  |  |  | @ Cl=0.4, Cd= | 0.0050682
|  |  |  | @ Cl=0.6, Cd= | 0.0052127
alpha (deg) | Cl | Cd | Cm | Cl/Cd
-20 | -1.096 | 0.04663 | -0.1307 | -23.5042
-19.5 | -1.0915 | 0.04201 | -0.1322 | -25.9819
-19 | -1.0813 | 0.03816 | -0.1332 | -28.336
-18.5 | -1.0723 | 0.03429 | -0.1339 | -31.2715
-18 | -1.0571 | 0.03113 | -0.1344 | -33.9576
-17.5 | -1.0448 | 0.02799 | -0.1343 | -37.3276
-17 | -1.0354 | 0.02477 | -0.134 | -41.8006
-16.5 | -1.0117 | 0.02262 | -0.1337 | -44.7259
-16 | -0.9858 | 0.02062 | -0.1333 | -47.808
-15.5 | -0.9554 | 0.01895 | -0.133 | -50.4169
-15 | -0.9345 | 0.01677 | -0.132 | -55.7245
-14.5 | -0.9002 | 0.01537 | -0.1316 | -58.5686
-14 | -0.864 | 0.01419 | -0.1312 | -60.8879
-13.5 | -0.8535 | 0.01214 | -0.1275 | -70.3048
-13 | -0.8187 | 0.01142 | -0.1252 | -71.69
-12.5 | -0.778 | 0.01095 | -0.1235 | -71.0502
-12 | -0.7349 | 0.01054 | -0.1219 | -69.7249
-11.5 | -0.6939 | 0.01013 | -0.1198 | -68.4995
-11 | -0.6574 | 0.00975 | -0.1165 | -67.4256
-10.5 | -0.6118 | 0.00939 | -0.115 | -65.1544
-10 | -0.5652 | 0.00899 | -0.1137 | -62.8699
-9.5 | -0.5179 | 0.00865 | -0.1124 | -59.8728
-9 | -0.4699 | 0.00838 | -0.1112 | -56.074
-8.5 | -0.4225 | 0.00806 | -0.1098 | -52.4194
-8 | -0.3756 | 0.00779 | -0.1083 | -48.2157
-7.5 | -0.3273 | 0.00758 | -0.107 | -43.1794
-7 | -0.2819 | 0.00729 | -0.1051 | -38.6694
-6.5 | -0.2359 | 0.00712 | -0.1033 | -33.132
-6 | -0.1903 | 0.00688 | -0.1013 | -27.6599
-5.5 | -0.1451 | 0.00671 | -0.0993 | -21.6244
-5 | -0.0999 | 0.00656 | -0.0972 | -15.2287
-4.5 | -0.0552 | 0.00639 | -0.095 | -8.6385
-4 | -0.0125 | 0.00623 | -0.0923 | -2.0064
-3.5 | 0.0305 | 0.00606 | -0.0898 | 5.033
-3 | 0.0708 | 0.00588 | -0.0866 | 12.0408
-2.5 | 0.1146 | 0.00564 | -0.0843 | 20.3191
-2 | 0.1664 | 0.00534 | -0.0839 | 31.161
-1.5 | 0.2386 | 0.0051 | -0.0881 | 46.7843
-1 | 0.3108 | 0.00504 | -0.0921 | 61.6667
-0.5 | 0.387 | 0.00507 | -0.097 | 76.3314
0 | 0.4588 | 0.00506 | -0.1009 | 90.6719
0.5 | 0.5206 | 0.00512 | -0.1025 | 101.6797
1 | 0.581 | 0.00519 | -0.1038 | 111.9461
1.5 | 0.6397 | 0.00526 | -0.1048 | 121.616
2 | 0.6945 | 0.00538 | -0.1049 | 129.0892
2.5 | 0.7512 | 0.00546 | -0.1055 | 137.5824
3 | 0.8054 | 0.00559 | -0.1055 | 144.0787
3.5 | 0.8575 | 0.00577 | -0.1051 | 148.6135
4 | 0.9115 | 0.0059 | -0.1052 | 154.4915
4.5 | 0.9622 | 0.00611 | -0.1046 | 157.4795
5 | 1.0103 | 0.00638 | -0.1035 | 158.3542
5.5 | 1.0567 | 0.00671 | -0.1022 | 157.4814
6 | 1.0924 | 0.00733 | -0.0989 | 149.0314
6.5 | 1.1183 | 0.00829 | -0.094 | 134.8975
7 | 1.1348 | 0.00961 | -0.0877 | 118.0853
7.5 | 1.1725 | 0.0103 | -0.0853 | 113.835
8 | 1.169 | 0.01253 | -0.0764 | 93.2961
8.5 | 1.2051 | 0.01338 | -0.0741 | 90.0673
9 | 1.2286 | 0.01481 | -0.0701 | 82.9575
10 | 1.2812 | 0.01769 | -0.0635 | 72.4251
10.5 | 1.3091 | 0.01918 | -0.0608 | 68.2534
11 | 1.3395 | 0.02064 | -0.0586 | 64.8983
11.5 | 1.3586 | 0.02282 | -0.0552 | 59.5355
12 | 1.3846 | 0.02469 | -0.0529 | 56.0794
12.5 | 1.4098 | 0.02672 | -0.0507 | 52.762
13 | 1.4313 | 0.02906 | -0.0484 | 49.2533
14 | 1.4551 | 0.03543 | -0.0429 | 41.0697
15 | 1.5084 | 0.04049 | -0.0414 | 37.2536
15.5 | 1.5262 | 0.04352 | -0.0398 | 35.0689
16 | 1.5414 | 0.04684 | -0.0382 | 32.9078
16.5 | 1.5554 | 0.05028 | -0.0367 | 30.9348
17 | 1.5654 | 0.05419 | -0.0352 | 28.8872
17.5 | 1.5796 | 0.05781 | -0.0342 | 27.324
18 | 1.59 | 0.0618 | -0.0331 | 25.7282
18.5 | 1.6014 | 0.0658 | -0.0324 | 24.3374
19 | 1.6069 | 0.07046 | -0.0316 | 22.8058

## 93. Re 7M Mach 0.25 (1)
BIGFOIL.COM POLAR EXPORT
NACA64A620
NACA64A620 |  |  |  | Cl Max: | 1.868 | at alpha= | 12.5 | deg
JavaFoil+Calcfoil stall+Eppler ext transition |  |  |  | L/D Max: | 165.522 | at alpha= | 4.5 | deg
Re: | 7000000 |  |  | Cd Min: | 0.00583 | at alpha= | -2.5 | deg
Mach: | 0.25 |  |  | Cl=0 at alpha= | -4.9015 | deg
|  |  |  | @ Cl=0.1, Cd= | 0.006978
|  |  |  | @ Cl=0.4, Cd= | 0.0058488
|  |  |  | @ Cl=0.6, Cd= | 0.0060719
alpha (deg) | Cl | Cd | Cm | Cl/Cd
-19 | -0.515 | 0.14599 | -0.048 | -3.525
-18.5 | -0.558 | 0.13772 | -0.049 | -4.053
-18 | -0.599 | 0.12845 | -0.051 | -4.661
-17.5 | -0.637 | 0.11785 | -0.054 | -5.402
-17 | -0.668 | 0.11099 | -0.055 | -6.017
-16.5 | -0.696 | 0.10248 | -0.058 | -6.789
-16 | -0.73 | 0.08287 | -0.065 | -8.811
-15.5 | -0.769 | 0.06018 | -0.072 | -12.78
-15 | -0.795 | 0.04655 | -0.077 | -17.071
-14.5 | -0.81 | 0.03735 | -0.08 | -21.676
-14 | -0.812 | 0.03258 | -0.082 | -24.918
-13.5 | -0.809 | 0.0277 | -0.085 | -29.207
-13 | -0.799 | 0.02344 | -0.087 | -34.099
-12.5 | -0.78 | 0.02082 | -0.089 | -37.479
-12 | -0.755 | 0.01883 | -0.091 | -40.073
-11.5 | -0.724 | 0.01699 | -0.092 | -42.588
-11 | -0.687 | 0.0155 | -0.094 | -44.317
-10.5 | -0.645 | 0.01438 | -0.096 | -44.882
-10 | -0.6 | 0.01327 | -0.097 | -45.188
-9.5 | -0.56 | 0.01112 | -0.101 | -50.38
-9 | -0.509 | 0.00924 | -0.103 | -55.081
-8.5 | -0.455 | 0.00905 | -0.106 | -50.254
-8 | -0.394 | 0.00869 | -0.107 | -45.353
-7.5 | -0.333 | 0.00844 | -0.108 | -39.39
-7 | -0.27 | 0.00813 | -0.109 | -33.206
-6.5 | -0.206 | 0.00795 | -0.11 | -25.949
-6 | -0.142 | 0.00773 | -0.112 | -18.397
-5.5 | -0.078 | 0.00758 | -0.113 | -10.245
-5 | -0.013 | 0.00741 | -0.114 | -1.705
-4.5 | 0.053 | 0.00726 | -0.115 | 7.242
-4 | 0.118 | 0.00687 | -0.117 | 17.184
-3.5 | 0.184 | 0.00643 | -0.118 | 28.607
-3 | 0.25 | 0.00614 | -0.119 | 40.639
-2.5 | 0.315 | 0.00583 | -0.12 | 54.003
-2 | 0.381 | 0.00584 | -0.121 | 65.211
-1.5 | 0.446 | 0.00587 | -0.122 | 75.933
-1 | 0.511 | 0.00594 | -0.124 | 86.109
-0.5 | 0.577 | 0.00604 | -0.125 | 95.449
0 | 0.642 | 0.00613 | -0.126 | 104.779
0.5 | 0.708 | 0.0062 | -0.127 | 114.168
1 | 0.773 | 0.0063 | -0.128 | 122.571
1.5 | 0.838 | 0.00641 | -0.129 | 130.659
2 | 0.903 | 0.00652 | -0.131 | 138.526
2.5 | 0.968 | 0.00661 | -0.132 | 146.505
3 | 1.033 | 0.00681 | -0.133 | 151.777
3.5 | 1.098 | 0.00697 | -0.134 | 157.579
4 | 1.163 | 0.00722 | -0.135 | 160.975
4.5 | 1.227 | 0.00742 | -0.136 | 165.522
5 | 1.269 | 0.00868 | -0.136 | 146.227
5.5 | 1.327 | 0.00958 | -0.137 | 138.516
6 | 1.385 | 0.01042 | -0.137 | 132.922
6.5 | 1.442 | 0.01143 | -0.138 | 126.149
7 | 1.497 | 0.01271 | -0.139 | 117.786
7.5 | 1.55 | 0.01426 | -0.14 | 108.642
8 | 1.6 | 0.01519 | -0.141 | 105.294
8.5 | 1.647 | 0.01603 | -0.141 | 102.734
9 | 1.692 | 0.01689 | -0.142 | 100.196
9.5 | 1.732 | 0.01787 | -0.143 | 96.936
10 | 1.769 | 0.01902 | -0.143 | 92.995
10.5 | 1.802 | 0.02018 | -0.144 | 89.264
11 | 1.828 | 0.02138 | -0.145 | 85.488
11.5 | 1.847 | 0.02302 | -0.145 | 80.258
12 | 1.861 | 0.02414 | -0.146 | 77.082
12.5 | 1.868 | 0.02555 | -0.147 | 73.115
13 | 1.868 | 0.02683 | -0.147 | 69.6
13.5 | 1.86 | 0.02833 | -0.148 | 65.654
14 | 1.844 | 0.02993 | -0.148 | 61.617
14.5 | 1.82 | 0.03158 | -0.149 | 57.644
15 | 1.788 | 0.03376 | -0.149 | 52.955
15.5 | 1.741 | 0.03624 | -0.149 | 48.034
16 | 1.684 | 0.03888 | -0.149 | 43.307
16.5 | 1.619 | 0.04192 | -0.149 | 38.616
17 | 1.545 | 0.04555 | -0.149 | 33.926
17.5 | 1.465 | 0.04949 | -0.149 | 29.61

## 94. Re 7M Mach 0.25 (2)
BIGFOIL.COM POLAR EXPORT
NACA64A620
NACA64A620 |  |  |  | Cl Max: | 1.5909 | at alpha= | 20 | deg
XFOIL ncrit=9 |  |  |  | L/D Max: | 155.339 | at alpha= | 5 | deg
Re: | 7000000 |  |  | Cd Min: | 0.0933 | at alpha= | 20 | deg
Mach: | 0.25 |  |  | Cl=0 at alpha= | -3.7875 | deg
|  |  |  | @ Cl=0.1, Cd= | 0.0058479
|  |  |  | @ Cl=0.4, Cd= | 0.0051613
|  |  |  | @ Cl=0.6, Cd= | 0.0053188
alpha (deg) | Cl | Cd | Cm | Cl/Cd
-20 | -0.9559 | 0.0695 | -0.1329 | -13.754
-19.5 | -0.9826 | 0.06033 | -0.1375 | -16.2871
-19 | -0.9874 | 0.0539 | -0.1403 | -18.3191
-18.5 | -1.0017 | 0.04696 | -0.1429 | -21.3309
-18 | -0.9972 | 0.04207 | -0.1443 | -23.7034
-17.5 | -0.9926 | 0.03738 | -0.1453 | -26.5543
-17 | -0.9929 | 0.03264 | -0.1458 | -30.4197
-16.5 | -0.9753 | 0.02943 | -0.1459 | -33.1397
-16 | -0.9581 | 0.02647 | -0.1454 | -36.1957
-15.5 | -0.9301 | 0.02423 | -0.1451 | -38.3863
-15 | -0.9173 | 0.02119 | -0.1439 | -43.2893
-14.5 | -0.8907 | 0.01904 | -0.1429 | -46.7805
-14 | -0.8563 | 0.01741 | -0.1422 | -49.1844
-13.5 | -0.8262 | 0.01559 | -0.141 | -52.9955
-13 | -0.795 | 0.01392 | -0.1399 | -57.1121
-12.5 | -0.7796 | 0.01197 | -0.1363 | -65.1295
-12 | -0.7407 | 0.01129 | -0.1338 | -65.6067
-11.5 | -0.6984 | 0.01076 | -0.1314 | -64.9071
-11 | -0.6557 | 0.01025 | -0.1289 | -63.9707
-10.5 | -0.6145 | 0.00983 | -0.1258 | -62.5127
-10 | -0.5744 | 0.0095 | -0.1223 | -60.4632
-9.5 | -0.5279 | 0.00906 | -0.1202 | -58.2671
-9 | -0.48 | 0.00869 | -0.1182 | -55.2359
-8.5 | -0.4319 | 0.00837 | -0.1163 | -51.601
-8 | -0.3836 | 0.00806 | -0.1144 | -47.5931
-7.5 | -0.3362 | 0.00781 | -0.1122 | -43.0474
-7 | -0.2896 | 0.00752 | -0.1099 | -38.5106
-6.5 | -0.2429 | 0.00729 | -0.1076 | -33.3196
-6 | -0.199 | 0.00705 | -0.1048 | -28.227
-5.5 | -0.1526 | 0.00684 | -0.1024 | -22.3099
-5 | -0.1081 | 0.00669 | -0.0997 | -16.1584
-4.5 | -0.0624 | 0.00652 | -0.0971 | -9.5706
-4 | -0.0184 | 0.00639 | -0.0943 | -2.8795
-3.5 | 0.0249 | 0.00623 | -0.0913 | 3.9968
-3 | 0.065 | 0.00604 | -0.0877 | 10.7616
-2.5 | 0.1069 | 0.00581 | -0.0845 | 18.3993
-2 | 0.1567 | 0.00553 | -0.0832 | 28.3363
-1.5 | 0.2316 | 0.00526 | -0.0875 | 44.0304
-1 | 0.3121 | 0.00518 | -0.093 | 60.251
-0.5 | 0.3955 | 0.00516 | -0.099 | 76.6473
0 | 0.4651 | 0.00518 | -0.1019 | 89.7876
0.5 | 0.5254 | 0.00528 | -0.1028 | 99.5076
1 | 0.589 | 0.0053 | -0.1044 | 111.1321
1.5 | 0.6476 | 0.0054 | -0.1049 | 119.9259
2 | 0.7063 | 0.0055 | -0.1054 | 128.4182
2.5 | 0.7624 | 0.00564 | -0.1054 | 135.1773
3 | 0.8194 | 0.00575 | -0.1056 | 142.5043
3.5 | 0.8726 | 0.00596 | -0.105 | 146.4094
4 | 0.9282 | 0.0061 | -0.1049 | 152.1639
4.5 | 0.9807 | 0.00633 | -0.1042 | 154.9289
5 | 1.0299 | 0.00663 | -0.103 | 155.3394
5.5 | 1.0781 | 0.00698 | -0.1015 | 154.4556
6 | 1.1168 | 0.0076 | -0.0984 | 146.9474
6.5 | 1.1391 | 0.00874 | -0.0925 | 130.3318
7 | 1.1562 | 0.01013 | -0.0861 | 114.1362
7.5 | 1.1904 | 0.01106 | -0.0828 | 107.6311
8 | 1.1787 | 0.01378 | -0.0727 | 85.537
8.5 | 1.2145 | 0.01482 | -0.0701 | 81.9501
9 | 1.2361 | 0.01656 | -0.0657 | 74.6437
10 | 1.2837 | 0.02027 | -0.0584 | 63.33
11 | 1.3384 | 0.02408 | -0.0529 | 55.5814
11.5 | 1.3543 | 0.02685 | -0.0494 | 50.4395
12 | 1.3809 | 0.02906 | -0.0472 | 47.5189
12.5 | 1.4035 | 0.03161 | -0.0447 | 44.4005
13 | 1.4236 | 0.03443 | -0.0423 | 41.3477
13.5 | 1.4277 | 0.03848 | -0.039 | 37.1024
14 | 1.4391 | 0.04221 | -0.0366 | 34.0938
15 | 1.4913 | 0.04821 | -0.0349 | 30.9334
15.5 | 1.5065 | 0.05188 | -0.0333 | 29.0382
16 | 1.5217 | 0.05568 | -0.0319 | 27.3294
16.5 | 1.5337 | 0.05977 | -0.0305 | 25.66
17 | 1.5439 | 0.0641 | -0.0292 | 24.0858
17.5 | 1.5555 | 0.06842 | -0.0282 | 22.7346
18 | 1.5628 | 0.07323 | -0.0274 | 21.341
18.5 | 1.5718 | 0.0779 | -0.0267 | 20.1772
19 | 1.5817 | 0.08259 | -0.0263 | 19.1512
19.5 | 1.5863 | 0.08792 | -0.0261 | 18.0425
20 | 1.5909 | 0.0933 | -0.0262 | 17.0514

## 95. Re 7M Mach 0.50 (1)
BIGFOIL.COM POLAR EXPORT
NACA64A620
NACA64A620 |  |  |  | Cl Max: | 1.772 | at alpha= | 9 | deg
JavaFoil+Calcfoil stall+Eppler ext transition |  |  |  | L/D Max: | 157.002 | at alpha= | 4 | deg
Re: | 7000000 |  |  | Cd Min: | 0.00621 | at alpha= | -2.5 | deg
Mach: | 0.5 |  |  | Cl=0 at alpha= | -4.9041 | deg
|  |  |  | @ Cl=0.1, Cd= | 0.0075916
|  |  |  | @ Cl=0.4, Cd= | 0.0062495
|  |  |  | @ Cl=0.6, Cd= | 0.0064852
alpha (deg) | Cl | Cd | Cm | Cl/Cd
-20 | -0.884 | 0.15469 | -0.055 | -5.713
-19.5 | -0.853 | 0.14995 | -0.054 | -5.69
-19 | -0.822 | 0.14567 | -0.053 | -5.641
-18.5 | -0.791 | 0.13977 | -0.052 | -5.66
-18 | -0.762 | 0.13708 | -0.052 | -5.561
-17.5 | -0.736 | 0.13635 | -0.055 | -5.398
-17 | -0.706 | 0.12665 | -0.055 | -5.577
-16.5 | -0.676 | 0.12323 | -0.054 | -5.484
-16 | -0.646 | 0.11963 | -0.053 | -5.397
-15.5 | -0.617 | 0.11404 | -0.053 | -5.411
-15 | -0.589 | 0.11102 | -0.056 | -5.308
-14.5 | -0.559 | 0.10573 | -0.053 | -5.284
-14 | -0.531 | 0.09731 | -0.055 | -5.453
-13.5 | -0.501 | 0.10368 | -0.054 | -4.831
-13 | -0.472 | 0.09305 | -0.056 | -5.076
-12.5 | -0.445 | 0.08315 | -0.06 | -5.352
-12 | -0.429 | 0.06274 | -0.077 | -6.834
-11.5 | -0.384 | 0.08949 | -0.053 | -4.29
-11 | -0.357 | 0.07574 | -0.06 | -4.708
-10.5 | -0.34 | 0.05359 | -0.082 | -6.349
-10 | -0.553 | 0.02275 | -0.104 | -24.307
-9.5 | -0.55 | 0.01878 | -0.107 | -29.299
-9 | -0.514 | 0.01627 | -0.11 | -31.557
-8.5 | -0.466 | 0.01448 | -0.112 | -32.139
-8 | -0.412 | 0.0123 | -0.114 | -33.452
-7.5 | -0.358 | 0.01042 | -0.118 | -34.364
-7 | -0.294 | 0.00907 | -0.12 | -32.363
-6.5 | -0.229 | 0.00897 | -0.123 | -25.508
-6 | -0.158 | 0.00855 | -0.125 | -18.496
-5.5 | -0.086 | 0.00832 | -0.126 | -10.39
-5 | -0.014 | 0.00805 | -0.128 | -1.75
-4.5 | 0.059 | 0.00785 | -0.129 | 7.474
-4 | 0.132 | 0.00739 | -0.13 | 17.817
-3.5 | 0.206 | 0.00717 | -0.132 | 28.677
-3 | 0.279 | 0.00667 | -0.133 | 41.802
-2.5 | 0.352 | 0.00621 | -0.134 | 56.694
-2 | 0.425 | 0.00627 | -0.136 | 67.908
-1.5 | 0.499 | 0.00635 | -0.137 | 78.501
-1 | 0.572 | 0.00642 | -0.138 | 89.075
-0.5 | 0.645 | 0.00659 | -0.14 | 97.872
0 | 0.718 | 0.00669 | -0.141 | 107.278
0.5 | 0.791 | 0.00688 | -0.142 | 115.025
1 | 0.864 | 0.00702 | -0.143 | 122.996
1.5 | 0.935 | 0.00692 | -0.144 | 135.139
2 | 1.004 | 0.00729 | -0.145 | 137.733
2.5 | 1.074 | 0.00743 | -0.146 | 144.579
3 | 1.144 | 0.00766 | -0.147 | 149.442
3.5 | 1.215 | 0.00793 | -0.148 | 153.248
4 | 1.285 | 0.00819 | -0.149 | 157.002
4.5 | 1.354 | 0.00916 | -0.15 | 147.788
5 | 1.403 | 0.01073 | -0.151 | 130.69
5.5 | 1.466 | 0.01207 | -0.152 | 121.49
6 | 1.528 | 0.0132 | -0.153 | 115.755
6.5 | 1.586 | 0.01545 | -0.153 | 102.7
7 | 1.639 | 0.01769 | -0.154 | 92.666
7.5 | 1.688 | 0.0192 | -0.155 | 87.928
8 | 1.728 | 0.02068 | -0.155 | 83.566
8.5 | 1.758 | 0.02234 | -0.156 | 78.66
9 | 1.772 | 0.02424 | -0.157 | 73.105
9.5 | 1.764 | 0.02733 | -0.158 | 64.544
10 | 1.718 | 0.02975 | -0.158 | 57.732
10.5 | 1.578 | 0.03273 | -0.159 | 48.198
11 | 1.083 | 0.03688 | -0.159 | 29.36
11.5 | 1.112 | 0.03922 | -0.159 | 28.349
12 | 1.132 | 0.04648 | -0.158 | 24.348
12.5 | 1.165 | 0.04631 | -0.159 | 25.165
13 | 1.187 | 0.04877 | -0.158 | 24.338
13.5 | 1.219 | 0.0529 | -0.159 | 23.048
14 | 1.232 | 0.05714 | -0.156 | 21.561

## 96. Re 7M Mach 0.50 (2)
BIGFOIL.COM POLAR EXPORT
NACA64A620
NACA64A620 |  |  |  | Cl Max: | 1.47 | at alpha= | 16.5 | deg
XFOIL ncrit=9 |  |  |  | L/D Max: | 135.577 | at alpha= | 5 | deg
Re: | 7000000 |  |  | Cd Min: | 0.1626 | at alpha= | 20 | deg
Mach: | 0.5 |  |  | Cl=0 at alpha= | -3.2553 | deg
|  |  |  | @ Cl=0.1, Cd= | 0.0065154
|  |  |  | @ Cl=0.4, Cd= | 0.0057825
|  |  |  | @ Cl=0.6, Cd= | 0.0060706
alpha (deg) | Cl | Cd | Cm | Cl/Cd
-17 | -0.4916 | 0.10166 | -0.1477 | -4.8357
-16.5 | -0.5138 | 0.09166 | -0.1543 | -5.6055
-16 | -0.529 | 0.08252 | -0.16 | -6.4106
-15.5 | -0.5399 | 0.07402 | -0.1652 | -7.294
-15 | -0.566 | 0.06417 | -0.1713 | -8.8203
-14.5 | -0.5843 | 0.05555 | -0.1762 | -10.5185
-14 | -0.5944 | 0.04823 | -0.1798 | -12.3243
-13.5 | -0.6262 | 0.04001 | -0.1828 | -15.6511
-13 | -0.6536 | 0.03298 | -0.1839 | -19.8181
-12.5 | -0.6846 | 0.02659 | -0.183 | -25.7465
-12 | -0.7167 | 0.02071 | -0.179 | -34.6065
-11.5 | -0.6879 | 0.01808 | -0.1758 | -38.0476
-11 | -0.6506 | 0.01596 | -0.1728 | -40.7644
-10.5 | -0.6064 | 0.01425 | -0.17 | -42.5544
-10 | -0.5585 | 0.01276 | -0.1677 | -43.7696
-9.5 | -0.5189 | 0.01131 | -0.1642 | -45.8798
-9 | -0.4778 | 0.01049 | -0.1591 | -45.5481
-8.5 | -0.4352 | 0.00989 | -0.1536 | -44.004
-8 | -0.394 | 0.00942 | -0.1474 | -41.8259
-7.5 | -0.3596 | 0.00905 | -0.1399 | -39.7348
-7 | -0.3178 | 0.00862 | -0.1339 | -36.8677
-6.5 | -0.2724 | 0.00825 | -0.1286 | -33.0182
-6 | -0.232 | 0.0079 | -0.1225 | -29.3671
-5.5 | -0.1872 | 0.00765 | -0.1172 | -24.4706
-5 | -0.1437 | 0.00743 | -0.1118 | -19.3405
-4.5 | -0.1015 | 0.00727 | -0.1062 | -13.9615
-4 | -0.0616 | 0.00714 | -0.1002 | -8.6275
-3.5 | -0.0206 | 0.00702 | -0.0946 | -2.9345
-3 | 0.0215 | 0.00689 | -0.0893 | 3.1205
-2 | 0.12 | 0.00642 | -0.0824 | 18.6916
-0.5 | 0.4055 | 0.00577 | -0.1022 | 70.2773
0 | 0.4769 | 0.00585 | -0.1036 | 81.5214
0.5 | 0.5445 | 0.00599 | -0.1043 | 90.9015
1 | 0.6134 | 0.00609 | -0.1051 | 100.7225
1.5 | 0.6799 | 0.00624 | -0.1054 | 108.9583
2 | 0.7424 | 0.00647 | -0.1049 | 114.745
2.5 | 0.8087 | 0.00664 | -0.1052 | 121.7922
3 | 0.8711 | 0.00689 | -0.1046 | 126.4296
3.5 | 0.9329 | 0.00719 | -0.1038 | 129.7497
4 | 0.997 | 0.00743 | -0.1034 | 134.1857
4.5 | 1.0549 | 0.00786 | -0.1018 | 134.2112
5 | 1.1158 | 0.00823 | -0.1007 | 135.5772
5.5 | 1.1733 | 0.00871 | -0.0989 | 134.7072
6 | 1.2204 | 0.0095 | -0.0954 | 128.4632
6.5 | 1.2418 | 0.01112 | -0.0882 | 111.6727
7 | 1.2505 | 0.01336 | -0.0798 | 93.6003
7.5 | 1.2539 | 0.0161 | -0.0714 | 77.882
8 | 1.2305 | 0.02047 | -0.0612 | 60.1124
8.5 | 1.2529 | 0.02318 | -0.0566 | 54.0509
9 | 1.26 | 0.02682 | -0.051 | 46.9799
9.5 | 1.2662 | 0.03077 | -0.0459 | 41.1505
10 | 1.2785 | 0.03458 | -0.0417 | 36.9722
10.5 | 1.2973 | 0.03814 | -0.0382 | 34.0142
11 | 1.3182 | 0.0417 | -0.0351 | 31.6115
11.5 | 1.3244 | 0.04641 | -0.0316 | 28.537
12 | 1.3449 | 0.05026 | -0.0289 | 26.7589
12.5 | 1.3672 | 0.05414 | -0.0264 | 25.253
13 | 1.3802 | 0.0588 | -0.024 | 23.4728
13.5 | 1.3801 | 0.06455 | -0.0215 | 21.3803
14 | 1.391 | 0.06972 | -0.0196 | 19.9512
14.5 | 1.4102 | 0.07435 | -0.018 | 18.967
15 | 1.4265 | 0.07939 | -0.0167 | 17.9683
15.5 | 1.4396 | 0.08484 | -0.0155 | 16.9684
16.5 | 1.47 | 0.09668 | -0.015 | 15.2048
17 | 1.4695 | 0.10388 | -0.0151 | 14.1461
17.5 | 1.4698 | 0.11113 | -0.0154 | 13.226
18 | 1.4594 | 0.11971 | -0.0167 | 12.1911
18.5 | 1.4387 | 0.12967 | -0.0196 | 11.0951
19 | 1.4168 | 0.13994 | -0.0234 | 10.1243
19.5 | 1.3929 | 0.15096 | -0.0285 | 9.2269
20 | 1.3667 | 0.1626 | -0.0349 | 8.4053

## 97. Re 8M Mach 0.00 (1)
BIGFOIL.COM POLAR EXPORT
NACA64A620
NACA64A620 |  |  |  | Cl Max: | 1.925 | at alpha= | 14.5 | deg
JavaFoil+Calcfoil stall+Eppler ext transition |  |  |  | L/D Max: | 164.568 | at alpha= | 4 | deg
Re: | 8000000 |  |  | Cd Min: | 0.00568 | at alpha= | -2 | deg
Mach: | 0 |  |  | Cl=0 at alpha= | -4.9048 | deg
|  |  |  | @ Cl=0.1, Cd= | 0.0067433
|  |  |  | @ Cl=0.4, Cd= | 0.005695
|  |  |  | @ Cl=0.6, Cd= | 0.005866
alpha (deg) | Cl | Cd | Cm | Cl/Cd
-20 | -0.826 | 0.1291 | -0.052 | -6.395
-19.5 | -0.843 | 0.11583 | -0.055 | -7.274
-19 | -0.858 | 0.10412 | -0.057 | -8.239
-18.5 | -0.868 | 0.09635 | -0.059 | -9.01
-18 | -0.9 | 0.07001 | -0.066 | -12.851
-17.5 | -0.918 | 0.05525 | -0.069 | -16.624
-17 | -0.92 | 0.05139 | -0.071 | -17.902
-16.5 | -0.924 | 0.0442 | -0.073 | -20.918
-16 | -0.925 | 0.03801 | -0.075 | -24.343
-15.5 | -0.923 | 0.03209 | -0.077 | -28.766
-15 | -0.914 | 0.02847 | -0.079 | -32.091
-14.5 | -0.9 | 0.02546 | -0.081 | -35.331
-14 | -0.881 | 0.02284 | -0.083 | -38.578
-13.5 | -0.859 | 0.02064 | -0.084 | -41.595
-13 | -0.832 | 0.0188 | -0.086 | -44.223
-12.5 | -0.801 | 0.01717 | -0.087 | -46.628
-12 | -0.766 | 0.01575 | -0.089 | -48.625
-11.5 | -0.727 | 0.01467 | -0.091 | -49.561
-11 | -0.685 | 0.01357 | -0.092 | -50.494
-10.5 | -0.651 | 0.01125 | -0.095 | -57.892
-10 | -0.603 | 0.0106 | -0.097 | -56.889
-9.5 | -0.558 | 0.0091 | -0.1 | -61.354
-9 | -0.501 | 0.00875 | -0.101 | -57.269
-8.5 | -0.443 | 0.00852 | -0.102 | -51.995
-8 | -0.383 | 0.00829 | -0.103 | -46.276
-7.5 | -0.323 | 0.00806 | -0.105 | -40.066
-7 | -0.262 | 0.00786 | -0.106 | -33.347
-6.5 | -0.2 | 0.00767 | -0.107 | -26.115
-6 | -0.138 | 0.00751 | -0.108 | -18.359
-5.5 | -0.075 | 0.00727 | -0.109 | -10.352
-5 | -0.012 | 0.00718 | -0.11 | -1.705
-4.5 | 0.051 | 0.007 | -0.112 | 7.28
-4 | 0.114 | 0.00667 | -0.113 | 17.139
-3.5 | 0.178 | 0.0063 | -0.114 | 28.254
-3 | 0.242 | 0.00611 | -0.115 | 39.515
-2.5 | 0.305 | 0.00579 | -0.116 | 52.705
-2 | 0.368 | 0.00568 | -0.117 | 64.865
-1.5 | 0.432 | 0.00571 | -0.119 | 75.686
-1 | 0.495 | 0.00575 | -0.12 | 86.084
-0.5 | 0.559 | 0.00584 | -0.121 | 95.688
0 | 0.622 | 0.00588 | -0.122 | 105.7
0.5 | 0.685 | 0.00596 | -0.123 | 114.853
1 | 0.748 | 0.00607 | -0.124 | 123.343
1.5 | 0.811 | 0.00615 | -0.125 | 131.875
2 | 0.874 | 0.00625 | -0.126 | 139.934
2.5 | 0.937 | 0.00635 | -0.128 | 147.693
3 | 1 | 0.0065 | -0.129 | 153.909
3.5 | 1.063 | 0.00663 | -0.13 | 160.26
4 | 1.126 | 0.00684 | -0.131 | 164.568
4.5 | 1.188 | 0.00793 | -0.132 | 149.958
5 | 1.234 | 0.00856 | -0.132 | 144.193
5.5 | 1.289 | 0.00917 | -0.133 | 140.536
6 | 1.346 | 0.00971 | -0.133 | 138.654
6.5 | 1.401 | 0.01095 | -0.134 | 127.891
7 | 1.456 | 0.01181 | -0.135 | 123.331
7.5 | 1.508 | 0.01299 | -0.136 | 116.05
8 | 1.558 | 0.01391 | -0.136 | 112.047
8.5 | 1.607 | 0.01462 | -0.137 | 109.977
9 | 1.654 | 0.01531 | -0.138 | 108.057
9.5 | 1.698 | 0.01611 | -0.139 | 105.386
10 | 1.739 | 0.01694 | -0.139 | 102.692
10.5 | 1.778 | 0.01784 | -0.14 | 99.652
11 | 1.81 | 0.01885 | -0.141 | 96.052
11.5 | 1.838 | 0.01998 | -0.141 | 91.999
12 | 1.863 | 0.0212 | -0.142 | 87.885
12.5 | 1.884 | 0.0222 | -0.143 | 84.887
13 | 1.901 | 0.02323 | -0.143 | 81.823
13.5 | 1.914 | 0.02433 | -0.144 | 78.656
14 | 1.922 | 0.02552 | -0.144 | 75.309
14.5 | 1.925 | 0.0267 | -0.145 | 72.113
15 | 1.924 | 0.02813 | -0.145 | 68.401
15.5 | 1.915 | 0.02967 | -0.146 | 64.56
16 | 1.901 | 0.03111 | -0.146 | 61.105
16.5 | 1.883 | 0.03261 | -0.147 | 57.734
17 | 1.857 | 0.03499 | -0.147 | 53.067
17.5 | 1.828 | 0.03727 | -0.147 | 49.039
18 | 1.796 | 0.03935 | -0.147 | 45.647
18.5 | 1.76 | 0.04216 | -0.147 | 41.752
19 | 1.722 | 0.04525 | -0.147 | 38.048
19.5 | 1.681 | 0.04863 | -0.147 | 34.56

## 98. Re 8M Mach 0.00 (2)
BIGFOIL.COM POLAR EXPORT
NACA64A620
NACA64A620 |  |  |  | Cl Max: | 1.6477 | at alpha= | 20 | deg
XFOIL ncrit=9 |  |  |  | L/D Max: | 161.003 | at alpha= | 4.5 | deg
Re: | 8000000 |  |  | Cd Min: | 0.07464 | at alpha= | 20 | deg
Mach: | 0 |  |  | Cl=0 at alpha= | -3.887 | deg
|  |  |  | @ Cl=0.1, Cd= | 0.0056674
|  |  |  | @ Cl=0.4, Cd= | 0.0049387
|  |  |  | @ Cl=0.6, Cd= | 0.0050769
alpha (deg) | Cl | Cd | Cm | Cl/Cd
-20 | -1.1316 | 0.0419 | -0.1293 | -27.0072
-19.5 | -1.1237 | 0.03791 | -0.1303 | -29.6413
-19 | -1.1112 | 0.0344 | -0.1311 | -32.3023
-18.5 | -1.0993 | 0.03106 | -0.1315 | -35.3928
-18 | -1.0811 | 0.02838 | -0.1318 | -38.0937
-17.5 | -1.0648 | 0.02567 | -0.1317 | -41.4803
-17 | -1.0526 | 0.02279 | -0.1311 | -46.1869
-16.5 | -1.0275 | 0.0208 | -0.1309 | -49.399
-16 | -0.9993 | 0.01905 | -0.1305 | -52.4567
-15.5 | -0.9679 | 0.01751 | -0.1303 | -55.277
-15 | -0.9445 | 0.01554 | -0.1293 | -60.7786
-14.5 | -0.9098 | 0.01428 | -0.129 | -63.7115
-14 | -0.8739 | 0.01327 | -0.1283 | -65.8553
-13.5 | -0.8621 | 0.01158 | -0.1239 | -74.4473
-13 | -0.8257 | 0.011 | -0.1217 | -75.0636
-12.5 | -0.7839 | 0.01056 | -0.1201 | -74.233
-12 | -0.7403 | 0.01022 | -0.1187 | -72.4364
-11.5 | -0.7016 | 0.00985 | -0.1161 | -71.2284
-11 | -0.6617 | 0.00943 | -0.1137 | -70.1697
-10.5 | -0.6147 | 0.00907 | -0.1126 | -67.7729
-10 | -0.567 | 0.00874 | -0.1115 | -64.8741
-9.5 | -0.5197 | 0.00841 | -0.1104 | -61.7955
-9 | -0.4711 | 0.00814 | -0.1094 | -57.8747
-8.5 | -0.4241 | 0.00786 | -0.1081 | -53.9567
-8 | -0.3761 | 0.00759 | -0.1069 | -49.552
-7.5 | -0.3279 | 0.0074 | -0.1057 | -44.3108
-7 | -0.2821 | 0.00714 | -0.104 | -39.5098
-6.5 | -0.2349 | 0.00695 | -0.1025 | -33.7986
-6 | -0.191 | 0.00673 | -0.1003 | -28.3804
-5.5 | -0.1443 | 0.00655 | -0.0986 | -22.0305
-5 | -0.0994 | 0.00641 | -0.0966 | -15.507
-4.5 | -0.0535 | 0.00626 | -0.0947 | -8.5463
-4 | -0.0099 | 0.00612 | -0.0923 | -1.6176
-3.5 | 0.0339 | 0.00597 | -0.09 | 5.6784
-3 | 0.075 | 0.00578 | -0.0871 | 12.9758
-2.5 | 0.1194 | 0.00558 | -0.085 | 21.3978
-2 | 0.1676 | 0.00533 | -0.0838 | 31.4447
-1.5 | 0.2281 | 0.00519 | -0.0852 | 43.9499
-1 | 0.3107 | 0.00496 | -0.0919 | 62.6411
-0.5 | 0.3909 | 0.00494 | -0.0978 | 79.1296
0 | 0.463 | 0.00493 | -0.1018 | 93.9148
0.5 | 0.5238 | 0.00501 | -0.1033 | 104.5509
1 | 0.5853 | 0.00504 | -0.105 | 116.131
1.5 | 0.6411 | 0.00518 | -0.1054 | 123.7645
2 | 0.6996 | 0.00522 | -0.1064 | 134.023
2.5 | 0.7528 | 0.00536 | -0.1063 | 140.4478
3 | 0.8078 | 0.00546 | -0.1066 | 147.9487
3.5 | 0.8608 | 0.0056 | -0.1064 | 153.7143
4 | 0.9118 | 0.00579 | -0.106 | 157.4784
4.5 | 0.9628 | 0.00598 | -0.1055 | 161.0033
5 | 1.008 | 0.00632 | -0.104 | 159.4937
5.5 | 1.0491 | 0.00677 | -0.1017 | 154.9631
6 | 1.0785 | 0.00757 | -0.0973 | 142.4703
7 | 1.1263 | 0.00967 | -0.0873 | 116.4736
7.5 | 1.1646 | 0.01032 | -0.0851 | 112.8488
8 | 1.164 | 0.01243 | -0.0767 | 93.6444
8.5 | 1.2051 | 0.01306 | -0.0752 | 92.2741
9 | 1.2305 | 0.01436 | -0.0715 | 85.6894
9.5 | 1.2584 | 0.01562 | -0.0683 | 80.5634
10 | 1.2869 | 0.01694 | -0.0654 | 75.9681
10.5 | 1.3157 | 0.01831 | -0.0628 | 71.8569
11 | 1.3452 | 0.01973 | -0.0604 | 68.1804
11.5 | 1.3641 | 0.02183 | -0.057 | 62.4874
12 | 1.3919 | 0.02351 | -0.0548 | 59.2046
12.5 | 1.4176 | 0.02541 | -0.0526 | 55.7891
13 | 1.4412 | 0.02752 | -0.0505 | 52.3692
13.5 | 1.45 | 0.03072 | -0.0471 | 47.2005
14 | 1.4652 | 0.03362 | -0.0447 | 43.5812
14.5 | 1.495 | 0.03556 | -0.0438 | 42.0416
15.5 | 1.5383 | 0.04112 | -0.0414 | 37.41
16 | 1.5541 | 0.04431 | -0.0399 | 35.0733
16.5 | 1.5712 | 0.04739 | -0.0385 | 33.1547
17 | 1.5825 | 0.05104 | -0.037 | 31.0051
17.5 | 1.5976 | 0.05445 | -0.0359 | 29.3407
18 | 1.6077 | 0.05837 | -0.0347 | 27.5433
18.5 | 1.6192 | 0.06221 | -0.0339 | 26.028
19 | 1.6261 | 0.06658 | -0.033 | 24.4233
19.5 | 1.6359 | 0.07075 | -0.0325 | 23.1223
20 | 1.6477 | 0.07464 | -0.0321 | 22.0753

## 99. Re 8M Mach 0.10 (1)
BIGFOIL.COM POLAR EXPORT
NACA64A620
NACA64A620 |  |  |  | Cl Max: | 1.915 | at alpha= | 14.5 | deg
JavaFoil+Calcfoil stall+Eppler ext transition |  |  |  | L/D Max: | 164.903 | at alpha= | 4 | deg
Re: | 8000000 |  |  | Cd Min: | 0.00569 | at alpha= | -2 | deg
Mach: | 0.1 |  |  | Cl=0 at alpha= | -4.9048 | deg
|  |  |  | @ Cl=0.1, Cd= | 0.0067773
|  |  |  | @ Cl=0.4, Cd= | 0.0056994
|  |  |  | @ Cl=0.6, Cd= | 0.0058887
alpha (deg) | Cl | Cd | Cm | Cl/Cd
-20 | -0.787 | 0.12912 | -0.052 | -6.097
-19.5 | -0.801 | 0.12345 | -0.053 | -6.491
-19 | -0.815 | 0.11707 | -0.054 | -6.961
-18.5 | -0.833 | 0.10302 | -0.058 | -8.088
-18 | -0.854 | 0.08655 | -0.062 | -9.864
-17.5 | -0.886 | 0.06197 | -0.068 | -14.302
-17 | -0.893 | 0.05658 | -0.07 | -15.78
-16.5 | -0.902 | 0.04785 | -0.072 | -18.847
-16 | -0.906 | 0.04099 | -0.075 | -22.103
-15.5 | -0.905 | 0.03532 | -0.077 | -25.633
-15 | -0.902 | 0.02974 | -0.079 | -30.327
-14.5 | -0.891 | 0.02641 | -0.081 | -33.728
-14 | -0.873 | 0.02421 | -0.083 | -36.063
-13.5 | -0.854 | 0.02128 | -0.084 | -40.125
-13 | -0.829 | 0.01927 | -0.086 | -42.996
-12.5 | -0.799 | 0.01755 | -0.088 | -45.52
-12 | -0.765 | 0.01606 | -0.089 | -47.648
-11.5 | -0.727 | 0.01496 | -0.091 | -48.628
-11 | -0.686 | 0.0138 | -0.092 | -49.704
-10.5 | -0.652 | 0.01142 | -0.096 | -57.124
-10 | -0.605 | 0.01072 | -0.097 | -56.405
-9.5 | -0.561 | 0.00915 | -0.1 | -61.239
-9 | -0.503 | 0.00885 | -0.102 | -56.854
-8.5 | -0.445 | 0.00854 | -0.103 | -52.093
-8 | -0.385 | 0.00829 | -0.104 | -46.433
-7.5 | -0.325 | 0.00806 | -0.105 | -40.246
-7 | -0.263 | 0.00788 | -0.106 | -33.399
-6.5 | -0.201 | 0.00769 | -0.107 | -26.168
-6 | -0.139 | 0.0075 | -0.109 | -18.489
-5.5 | -0.076 | 0.00735 | -0.11 | -10.292
-5 | -0.012 | 0.00717 | -0.111 | -1.717
-4.5 | 0.051 | 0.00703 | -0.112 | 7.279
-4 | 0.115 | 0.0067 | -0.113 | 17.143
-3.5 | 0.179 | 0.00631 | -0.115 | 28.376
-3 | 0.243 | 0.00612 | -0.116 | 39.682
-2.5 | 0.307 | 0.00582 | -0.117 | 52.69
-2 | 0.37 | 0.00569 | -0.118 | 65.134
-1.5 | 0.434 | 0.00571 | -0.119 | 76.002
-1 | 0.498 | 0.00576 | -0.12 | 86.431
-0.5 | 0.561 | 0.00584 | -0.121 | 96.059
0 | 0.625 | 0.00592 | -0.123 | 105.614
0.5 | 0.689 | 0.00597 | -0.124 | 115.254
1 | 0.752 | 0.00608 | -0.125 | 123.749
1.5 | 0.815 | 0.00616 | -0.126 | 132.301
2 | 0.879 | 0.00626 | -0.127 | 140.365
2.5 | 0.942 | 0.00636 | -0.128 | 148.133
3 | 1.005 | 0.00652 | -0.129 | 154.178
3.5 | 1.068 | 0.0067 | -0.13 | 159.384
4 | 1.131 | 0.00686 | -0.131 | 164.903
4.5 | 1.194 | 0.00803 | -0.132 | 148.684
5 | 1.239 | 0.00864 | -0.133 | 143.428
5.5 | 1.295 | 0.00925 | -0.133 | 139.929
6 | 1.352 | 0.00979 | -0.134 | 138.052
6.5 | 1.407 | 0.01107 | -0.135 | 127.099
7 | 1.462 | 0.01192 | -0.135 | 122.647
7.5 | 1.514 | 0.01326 | -0.136 | 114.178
8 | 1.565 | 0.01406 | -0.137 | 111.327
8.5 | 1.614 | 0.01479 | -0.138 | 109.153
9 | 1.66 | 0.01548 | -0.139 | 107.242
9.5 | 1.704 | 0.01631 | -0.139 | 104.432
10 | 1.745 | 0.01719 | -0.14 | 101.499
10.5 | 1.782 | 0.01808 | -0.141 | 98.577
11 | 1.814 | 0.01923 | -0.141 | 94.304
11.5 | 1.84 | 0.02059 | -0.142 | 89.393
12 | 1.864 | 0.02159 | -0.143 | 86.364
12.5 | 1.884 | 0.02264 | -0.143 | 83.219
13 | 1.899 | 0.02363 | -0.144 | 80.348
13.5 | 1.909 | 0.02477 | -0.144 | 77.066
14 | 1.914 | 0.02602 | -0.145 | 73.563
14.5 | 1.915 | 0.02734 | -0.146 | 70.028
15 | 1.91 | 0.02875 | -0.146 | 66.446
15.5 | 1.898 | 0.03029 | -0.147 | 62.648
16 | 1.879 | 0.03183 | -0.147 | 59.044
16.5 | 1.855 | 0.03384 | -0.147 | 54.823
17 | 1.825 | 0.03608 | -0.147 | 50.577
17.5 | 1.79 | 0.03845 | -0.148 | 46.57
18 | 1.752 | 0.04118 | -0.148 | 42.552
18.5 | 1.712 | 0.04372 | -0.148 | 39.16
19 | 1.668 | 0.04697 | -0.148 | 35.503
19.5 | 1.621 | 0.05068 | -0.148 | 31.99

## 100. Re 8M Mach 0.10 (2)
BIGFOIL.COM POLAR EXPORT
NACA64A620
NACA64A620 |  |  |  | Cl Max: | 1.6399 | at alpha= | 20 | deg
XFOIL ncrit=9 |  |  |  | L/D Max: | 161.117 | at alpha= | 4.5 | deg
Re: | 8000000 |  |  | Cd Min: | 0.07742 | at alpha= | 20 | deg
Mach: | 0.1 |  |  | Cl=0 at alpha= | -3.8776 | deg
|  |  |  | @ Cl=0.1, Cd= | 0.0056891
|  |  |  | @ Cl=0.4, Cd= | 0.00496
|  |  |  | @ Cl=0.6, Cd= | 0.0050895
alpha (deg) | Cl | Cd | Cm | Cl/Cd
-20 | -1.1162 | 0.04479 | -0.1309 | -24.9207
-19.5 | -1.1123 | 0.04025 | -0.1322 | -27.6348
-19 | -1.1016 | 0.03645 | -0.1332 | -30.2222
-18.5 | -1.0909 | 0.03287 | -0.1337 | -33.1883
-18 | -1.0734 | 0.02993 | -0.1341 | -35.8637
-17.5 | -1.0567 | 0.02715 | -0.1341 | -38.9208
-17 | -1.0473 | 0.02397 | -0.1335 | -43.6921
-16.5 | -1.0229 | 0.02188 | -0.1333 | -46.7505
-16 | -0.9959 | 0.01996 | -0.1329 | -49.8948
-15.5 | -0.9636 | 0.01843 | -0.1326 | -52.2843
-15 | -0.9407 | 0.01636 | -0.1317 | -57.5
-14.5 | -0.907 | 0.01497 | -0.1312 | -60.5878
-14 | -0.872 | 0.01375 | -0.1306 | -63.4182
-13.5 | -0.8605 | 0.01187 | -0.1267 | -72.4937
-13 | -0.8243 | 0.01125 | -0.1245 | -73.2711
-12.5 | -0.7861 | 0.01068 | -0.1223 | -73.6049
-12 | -0.7415 | 0.01033 | -0.1209 | -71.7812
-11.5 | -0.7007 | 0.00995 | -0.1186 | -70.4221
-11 | -0.6639 | 0.00954 | -0.1154 | -69.5912
-10.5 | -0.6172 | 0.00915 | -0.1141 | -67.4536
-10 | -0.5692 | 0.00882 | -0.113 | -64.5351
-9.5 | -0.5219 | 0.00848 | -0.1117 | -61.5448
-9 | -0.4733 | 0.00819 | -0.1106 | -57.79
-8.5 | -0.4261 | 0.00791 | -0.1092 | -53.8685
-8 | -0.3777 | 0.00764 | -0.108 | -49.4372
-7.5 | -0.3296 | 0.00743 | -0.1066 | -44.3607
-7 | -0.2835 | 0.00719 | -0.1048 | -39.4298
-6.5 | -0.2363 | 0.00698 | -0.1033 | -33.8539
-6 | -0.1924 | 0.00676 | -0.101 | -28.4615
-5.5 | -0.1458 | 0.00657 | -0.0992 | -22.1918
-5 | -0.1006 | 0.00643 | -0.0971 | -15.6454
-4.5 | -0.055 | 0.00628 | -0.0951 | -8.758
-4 | -0.0106 | 0.00614 | -0.0928 | -1.7264
-3.5 | 0.0327 | 0.00599 | -0.0902 | 5.4591
-3 | 0.0742 | 0.0058 | -0.0874 | 12.7931
-2.5 | 0.1184 | 0.00561 | -0.0851 | 21.1052
-2 | 0.1669 | 0.00535 | -0.0839 | 31.1963
-1.5 | 0.2275 | 0.00521 | -0.0853 | 43.666
-1 | 0.3114 | 0.00498 | -0.0921 | 62.5301
-0.5 | 0.3927 | 0.00496 | -0.0982 | 79.1734
0 | 0.4643 | 0.00496 | -0.1021 | 93.6089
0.5 | 0.5255 | 0.00503 | -0.1035 | 104.4732
1 | 0.5873 | 0.00506 | -0.1052 | 116.0672
1.5 | 0.6432 | 0.00519 | -0.1055 | 123.9306
2 | 0.7014 | 0.00525 | -0.1064 | 133.6
2.5 | 0.7549 | 0.00538 | -0.1063 | 140.316
3 | 0.8106 | 0.00548 | -0.1066 | 147.9197
3.5 | 0.864 | 0.00563 | -0.1065 | 153.4636
4 | 0.9147 | 0.00583 | -0.1059 | 156.8954
4.5 | 0.9667 | 0.006 | -0.1055 | 161.1167
5 | 1.0113 | 0.00636 | -0.1038 | 159.0094
5.5 | 1.0534 | 0.0068 | -0.1017 | 154.9118
6 | 1.0822 | 0.00762 | -0.0971 | 142.021
6.5 | 1.1159 | 0.00836 | -0.0937 | 133.4809
7 | 1.1296 | 0.00977 | -0.0869 | 115.6192
7.5 | 1.1679 | 0.01045 | -0.0846 | 111.7608
8 | 1.1663 | 0.01262 | -0.076 | 92.4168
8.5 | 1.2061 | 0.01333 | -0.0743 | 90.4801
9 | 1.2307 | 0.0147 | -0.0704 | 83.7211
9.5 | 1.2593 | 0.01598 | -0.0673 | 78.8048
10 | 1.2883 | 0.01732 | -0.0645 | 74.3822
10.5 | 1.3169 | 0.01875 | -0.0618 | 70.2347
11 | 1.3461 | 0.02025 | -0.0594 | 66.4741
11.5 | 1.3651 | 0.02241 | -0.056 | 60.9148
12 | 1.3922 | 0.0242 | -0.0537 | 57.5289
12.5 | 1.4177 | 0.02618 | -0.0515 | 54.152
13 | 1.4411 | 0.02837 | -0.0493 | 50.7966
13.5 | 1.4484 | 0.03174 | -0.0459 | 45.6333
14 | 1.4624 | 0.03484 | -0.0434 | 41.9747
14.5 | 1.4943 | 0.03664 | -0.0426 | 40.7833
15 | 1.5168 | 0.03959 | -0.0416 | 38.3127
15.5 | 1.5355 | 0.04256 | -0.0401 | 36.0785
16 | 1.551 | 0.04587 | -0.0385 | 33.8129
16.5 | 1.5661 | 0.0492 | -0.0371 | 31.8313
17 | 1.5775 | 0.05296 | -0.0357 | 29.7866
17.5 | 1.5922 | 0.0565 | -0.0346 | 28.1805
18 | 1.6016 | 0.06055 | -0.0334 | 26.4509
18.5 | 1.6143 | 0.06435 | -0.0326 | 25.0862
19 | 1.624 | 0.06853 | -0.0319 | 23.6977
19.5 | 1.6317 | 0.07297 | -0.0313 | 22.3612
20 | 1.6399 | 0.07742 | -0.031 | 21.1819

## 101. Re 8M Mach 0.25 (1)
BIGFOIL.COM POLAR EXPORT
NACA64A620
NACA64A620 |  |  |  | Cl Max: | 1.869 | at alpha= | 12.5 | deg
JavaFoil+Calcfoil stall+Eppler ext transition |  |  |  | L/D Max: | 163.844 | at alpha= | 4 | deg
Re: | 8000000 |  |  | Cd Min: | 0.00579 | at alpha= | -2 | deg
Mach: | 0.25 |  |  | Cl=0 at alpha= | -4.9015 | deg
|  |  |  | @ Cl=0.1, Cd= | 0.0068997
|  |  |  | @ Cl=0.4, Cd= | 0.0057988
|  |  |  | @ Cl=0.6, Cd= | 0.0059683
alpha (deg) | Cl | Cd | Cm | Cl/Cd
-19 | -0.515 | 0.14515 | -0.048 | -3.548
-18.5 | -0.559 | 0.13636 | -0.049 | -4.098
-18 | -0.6 | 0.12704 | -0.051 | -4.719
-17.5 | -0.638 | 0.1159 | -0.054 | -5.502
-17 | -0.669 | 0.10883 | -0.056 | -6.15
-16.5 | -0.698 | 0.10001 | -0.059 | -6.976
-16 | -0.735 | 0.07794 | -0.066 | -9.435
-15.5 | -0.777 | 0.05422 | -0.074 | -14.34
-15 | -0.798 | 0.04422 | -0.077 | -18.045
-14.5 | -0.812 | 0.03582 | -0.081 | -22.668
-14 | -0.814 | 0.03137 | -0.083 | -25.944
-13.5 | -0.81 | 0.02678 | -0.085 | -30.262
-13 | -0.8 | 0.02274 | -0.087 | -35.197
-12.5 | -0.781 | 0.02024 | -0.089 | -38.604
-12 | -0.756 | 0.01831 | -0.091 | -41.268
-11.5 | -0.725 | 0.01654 | -0.093 | -43.8
-11 | -0.688 | 0.01509 | -0.094 | -45.607
-10.5 | -0.646 | 0.01399 | -0.096 | -46.191
-10 | -0.61 | 0.01164 | -0.099 | -52.436
-9.5 | -0.561 | 0.01085 | -0.101 | -51.739
-9 | -0.514 | 0.00917 | -0.104 | -56.068
-8.5 | -0.455 | 0.0089 | -0.106 | -51.14
-8 | -0.394 | 0.00854 | -0.107 | -46.173
-7.5 | -0.333 | 0.00828 | -0.108 | -40.151
-7 | -0.27 | 0.00808 | -0.109 | -33.402
-6.5 | -0.206 | 0.00783 | -0.11 | -26.346
-6 | -0.142 | 0.00762 | -0.112 | -18.671
-5.5 | -0.078 | 0.00745 | -0.113 | -10.418
-5 | -0.013 | 0.0073 | -0.114 | -1.731
-4.5 | 0.053 | 0.00716 | -0.115 | 7.341
-4 | 0.118 | 0.0068 | -0.117 | 17.36
-3.5 | 0.184 | 0.00638 | -0.118 | 28.855
-3 | 0.25 | 0.00623 | -0.119 | 40.058
-2.5 | 0.315 | 0.00593 | -0.12 | 53.122
-2 | 0.381 | 0.00579 | -0.121 | 65.779
-1.5 | 0.446 | 0.00582 | -0.122 | 76.667
-1 | 0.511 | 0.00585 | -0.124 | 87.392
-0.5 | 0.577 | 0.00594 | -0.125 | 97.062
0 | 0.642 | 0.00602 | -0.126 | 106.62
0.5 | 0.708 | 0.00609 | -0.127 | 116.203
1 | 0.773 | 0.00619 | -0.128 | 124.863
1.5 | 0.838 | 0.00627 | -0.129 | 133.658
2 | 0.903 | 0.00638 | -0.131 | 141.595
2.5 | 0.968 | 0.00655 | -0.132 | 147.827
3 | 1.033 | 0.00672 | -0.133 | 153.754
3.5 | 1.098 | 0.00692 | -0.134 | 158.712
4 | 1.163 | 0.0071 | -0.135 | 163.844
4.5 | 1.22 | 0.00821 | -0.135 | 148.617
5 | 1.268 | 0.009 | -0.136 | 140.887
5.5 | 1.327 | 0.00968 | -0.137 | 136.993
6 | 1.385 | 0.01034 | -0.137 | 133.94
6.5 | 1.441 | 0.01178 | -0.138 | 122.333
7 | 1.498 | 0.01246 | -0.139 | 120.232
7.5 | 1.55 | 0.01404 | -0.14 | 110.461
8 | 1.601 | 0.01496 | -0.141 | 106.992
8.5 | 1.648 | 0.01567 | -0.141 | 105.181
9 | 1.692 | 0.01666 | -0.142 | 101.591
9.5 | 1.734 | 0.01754 | -0.143 | 98.88
10 | 1.77 | 0.01869 | -0.144 | 94.704
10.5 | 1.802 | 0.01985 | -0.144 | 90.802
11 | 1.829 | 0.02099 | -0.145 | 87.15
11.5 | 1.849 | 0.02246 | -0.145 | 82.306
12 | 1.862 | 0.02372 | -0.146 | 78.516
12.5 | 1.869 | 0.0249 | -0.147 | 75.062
13 | 1.869 | 0.02628 | -0.147 | 71.124
13.5 | 1.861 | 0.02757 | -0.148 | 67.502
14 | 1.846 | 0.02927 | -0.149 | 63.054
14.5 | 1.822 | 0.03098 | -0.149 | 58.794
15 | 1.79 | 0.03276 | -0.149 | 54.635
15.5 | 1.743 | 0.03518 | -0.15 | 49.556
16 | 1.686 | 0.03801 | -0.15 | 44.347
16.5 | 1.62 | 0.04116 | -0.15 | 39.352
17 | 1.548 | 0.04422 | -0.15 | 34.994
17.5 | 1.468 | 0.04814 | -0.149 | 30.49

## 102. Re 8M Mach 0.25 (2)
BIGFOIL.COM POLAR EXPORT
NACA64A620
NACA64A620 |  |  |  | Cl Max: | 1.6028 | at alpha= | 20 | deg
XFOIL ncrit=9 |  |  |  | L/D Max: | 159.612 | at alpha= | 4.5 | deg
Re: | 8000000 |  |  | Cd Min: | 0.0919 | at alpha= | 20 | deg
Mach: | 0.25 |  |  | Cl=0 at alpha= | -3.8054 | deg
|  |  |  | @ Cl=0.1, Cd= | 0.0058423
|  |  |  | @ Cl=0.4, Cd= | 0.0050505
|  |  |  | @ Cl=0.6, Cd= | 0.0051902
alpha (deg) | Cl | Cd | Cm | Cl/Cd
-20 | -0.9886 | 0.06601 | -0.1346 | -14.9765
-19.5 | -1.0134 | 0.05729 | -0.1388 | -17.689
-19 | -1.0149 | 0.05137 | -0.1412 | -19.7567
-18.5 | -1.0251 | 0.04498 | -0.1434 | -22.7901
-18 | -1.019 | 0.04029 | -0.1446 | -25.2916
-17.5 | -1.0127 | 0.03585 | -0.1454 | -28.2483
-17 | -1.0041 | 0.03181 | -0.1458 | -31.5655
-16.5 | -0.9873 | 0.02864 | -0.1457 | -34.4728
-16 | -0.9688 | 0.02575 | -0.1452 | -37.6233
-15.5 | -0.9447 | 0.02332 | -0.1446 | -40.5103
-15 | -0.9259 | 0.02065 | -0.1436 | -44.8378
-14.5 | -0.902 | 0.01836 | -0.1425 | -49.1285
-14 | -0.8647 | 0.01691 | -0.1418 | -51.1354
-13.5 | -0.8358 | 0.01505 | -0.1406 | -55.5349
-12.5 | -0.7823 | 0.01187 | -0.1361 | -65.9056
-12 | -0.7508 | 0.01097 | -0.1325 | -68.4412
-11.5 | -0.7067 | 0.01048 | -0.1303 | -67.4332
-11 | -0.662 | 0.01006 | -0.1279 | -65.8052
-10.5 | -0.6229 | 0.00962 | -0.1244 | -64.7505
-10 | -0.5807 | 0.00924 | -0.1213 | -62.8463
-9.5 | -0.5322 | 0.00889 | -0.1195 | -59.865
-9 | -0.4843 | 0.0085 | -0.1175 | -56.9765
-8.5 | -0.435 | 0.0082 | -0.1158 | -53.0488
-8 | -0.3875 | 0.0079 | -0.1137 | -49.0506
-7.5 | -0.3378 | 0.00765 | -0.112 | -44.1569
-7 | -0.292 | 0.00738 | -0.1095 | -39.5664
-6.5 | -0.2453 | 0.00715 | -0.1072 | -34.3077
-6 | -0.1989 | 0.00692 | -0.1049 | -28.7428
-5.5 | -0.1535 | 0.00675 | -0.1023 | -22.7407
-5 | -0.1069 | 0.00656 | -0.0999 | -16.2957
-4.5 | -0.0628 | 0.00642 | -0.0971 | -9.7819
-4 | -0.0165 | 0.00626 | -0.0947 | -2.6358
-3.5 | 0.0259 | 0.00615 | -0.0915 | 4.2114
-3 | 0.0694 | 0.00596 | -0.0886 | 11.6443
-2.5 | 0.111 | 0.0058 | -0.0853 | 19.1379
-2 | 0.1599 | 0.0055 | -0.0838 | 29.0727
-1.5 | 0.2186 | 0.00542 | -0.0843 | 40.3321
-1 | 0.3146 | 0.00509 | -0.0934 | 61.8075
-0.5 | 0.401 | 0.00505 | -0.1001 | 79.4059
0 | 0.4702 | 0.00509 | -0.103 | 92.3772
0.5 | 0.5341 | 0.00512 | -0.1046 | 104.3164
1 | 0.5951 | 0.00518 | -0.1057 | 114.8842
1.5 | 0.6528 | 0.0053 | -0.106 | 123.1698
2 | 0.7117 | 0.00539 | -0.1066 | 132.0408
2.5 | 0.7684 | 0.00551 | -0.1067 | 139.4555
3 | 0.8247 | 0.00563 | -0.1067 | 146.4831
3.5 | 0.8797 | 0.00579 | -0.1065 | 151.9344
4 | 0.932 | 0.00601 | -0.1057 | 155.0749
4.5 | 0.9864 | 0.00618 | -0.1054 | 159.6117
5 | 1.0313 | 0.0066 | -0.1033 | 156.2576
5.5 | 1.0778 | 0.00699 | -0.1015 | 154.1917
6.5 | 1.1343 | 0.00887 | -0.0918 | 127.8805
7 | 1.1491 | 0.01035 | -0.085 | 111.0242
7.5 | 1.1871 | 0.01116 | -0.0823 | 106.371
8 | 1.1766 | 0.01384 | -0.0725 | 85.0145
8.5 | 1.2154 | 0.01476 | -0.0703 | 82.3442
9 | 1.2375 | 0.01647 | -0.0659 | 75.1366
9.5 | 1.2643 | 0.01811 | -0.0625 | 69.8123
10 | 1.2904 | 0.01989 | -0.0592 | 64.8768
10.5 | 1.3196 | 0.02162 | -0.0565 | 61.0361
11 | 1.3477 | 0.0235 | -0.0539 | 57.3489
11.5 | 1.3618 | 0.02635 | -0.0501 | 51.6812
12 | 1.3877 | 0.02859 | -0.0478 | 48.538
12.5 | 1.4111 | 0.03106 | -0.0453 | 45.4314
13 | 1.4333 | 0.03371 | -0.043 | 42.5185
13.5 | 1.4355 | 0.03787 | -0.0395 | 37.906
14 | 1.4497 | 0.04132 | -0.0372 | 35.0847
14.5 | 1.4767 | 0.04394 | -0.0359 | 33.6072
15.5 | 1.5163 | 0.05084 | -0.0335 | 29.8249
16 | 1.5333 | 0.05449 | -0.0321 | 28.1391
16.5 | 1.5445 | 0.05866 | -0.0307 | 26.3297
17 | 1.5555 | 0.06288 | -0.0294 | 24.7376
17.5 | 1.5679 | 0.06708 | -0.0284 | 23.3736
18 | 1.5786 | 0.07152 | -0.0275 | 22.0721
18.5 | 1.5893 | 0.07601 | -0.0268 | 20.9091
19 | 1.5958 | 0.08101 | -0.0263 | 19.6988
19.5 | 1.5982 | 0.08657 | -0.026 | 18.4614
20 | 1.6028 | 0.0919 | -0.026 | 17.4407

## 103. Re 8M Mach 0.50 (1)
BIGFOIL.COM POLAR EXPORT
NACA64A620
NACA64A620 |  |  |  | Cl Max: | 1.773 | at alpha= | 9 | deg
JavaFoil+Calcfoil stall+Eppler ext transition |  |  |  | L/D Max: | 159.007 | at alpha= | 4 | deg
Re: | 8000000 |  |  | Cd Min: | 0.0062 | at alpha= | -2 | deg
Mach: | 0.5 |  |  | Cl=0 at alpha= | -4.9041 | deg
|  |  |  | @ Cl=0.1, Cd= | 0.0076445
|  |  |  | @ Cl=0.4, Cd= | 0.0062753
|  |  |  | @ Cl=0.6, Cd= | 0.0063884
alpha (deg) | Cl | Cd | Cm | Cl/Cd
-20 | -0.885 | 0.15157 | -0.055 | -5.839
-19.5 | -0.855 | 0.14679 | -0.055 | -5.822
-19 | -0.823 | 0.1438 | -0.054 | -5.72
-18.5 | -0.791 | 0.13765 | -0.052 | -5.748
-18 | -0.762 | 0.13584 | -0.052 | -5.612
-17.5 | -0.736 | 0.13553 | -0.055 | -5.433
-17 | -0.708 | 0.12408 | -0.056 | -5.703
-16.5 | -0.676 | 0.12151 | -0.054 | -5.567
-16 | -0.646 | 0.11883 | -0.053 | -5.434
-15.5 | -0.617 | 0.1113 | -0.053 | -5.545
-15 | -0.59 | 0.10898 | -0.056 | -5.413
-14.5 | -0.559 | 0.10423 | -0.055 | -5.367
-14 | -0.532 | 0.09486 | -0.057 | -5.604
-13.5 | -0.501 | 0.10207 | -0.055 | -4.909
-13 | -0.473 | 0.09087 | -0.057 | -5.202
-12.5 | -0.446 | 0.08138 | -0.062 | -5.481
-12 | -0.454 | 0.04025 | -0.092 | -11.285
-11.5 | -0.384 | 0.08824 | -0.053 | -4.351
-11 | -0.357 | 0.07479 | -0.06 | -4.769
-10.5 | -0.342 | 0.05158 | -0.083 | -6.628
-10 | -0.554 | 0.02207 | -0.104 | -25.096
-9.5 | -0.551 | 0.01831 | -0.107 | -30.102
-9 | -0.514 | 0.01588 | -0.11 | -32.377
-8.5 | -0.466 | 0.01414 | -0.112 | -32.971
-8 | -0.419 | 0.01089 | -0.117 | -38.485
-7.5 | -0.358 | 0.01019 | -0.119 | -35.184
-7 | -0.294 | 0.00888 | -0.12 | -33.085
-6.5 | -0.229 | 0.00881 | -0.123 | -25.956
-6 | -0.158 | 0.0085 | -0.125 | -18.598
-5.5 | -0.086 | 0.00819 | -0.126 | -10.559
-5 | -0.014 | 0.00795 | -0.128 | -1.772
-4.5 | 0.059 | 0.00774 | -0.129 | 7.579
-4 | 0.132 | 0.00757 | -0.13 | 17.401
-3.5 | 0.206 | 0.00714 | -0.132 | 28.821
-3 | 0.279 | 0.00674 | -0.133 | 41.416
-2.5 | 0.352 | 0.00642 | -0.134 | 54.841
-2 | 0.425 | 0.0062 | -0.136 | 68.584
-1.5 | 0.499 | 0.00624 | -0.137 | 79.927
-1 | 0.572 | 0.00635 | -0.138 | 90.039
-0.5 | 0.645 | 0.00645 | -0.14 | 99.977
0 | 0.718 | 0.00661 | -0.141 | 108.684
0.5 | 0.791 | 0.00672 | -0.142 | 117.749
1 | 0.864 | 0.00685 | -0.143 | 126.132
1.5 | 0.937 | 0.00707 | -0.145 | 132.462
2 | 1.007 | 0.00715 | -0.146 | 140.798
2.5 | 1.075 | 0.00733 | -0.146 | 146.625
3 | 1.145 | 0.0076 | -0.147 | 150.701
3.5 | 1.215 | 0.00784 | -0.148 | 154.938
4 | 1.285 | 0.00808 | -0.149 | 159.007
4.5 | 1.352 | 0.00994 | -0.15 | 135.999
5 | 1.402 | 0.01116 | -0.151 | 125.614
5.5 | 1.467 | 0.01212 | -0.152 | 121.051
6 | 1.527 | 0.01394 | -0.153 | 109.567
6.5 | 1.587 | 0.0151 | -0.153 | 105.108
7 | 1.641 | 0.0175 | -0.154 | 93.778
7.5 | 1.689 | 0.01874 | -0.155 | 90.127
8 | 1.729 | 0.02017 | -0.156 | 85.732
8.5 | 1.758 | 0.02191 | -0.156 | 80.273
9 | 1.773 | 0.02379 | -0.157 | 74.553
9.5 | 1.765 | 0.02678 | -0.158 | 65.904
10 | 1.719 | 0.02904 | -0.158 | 59.173
10.5 | 1.579 | 0.03194 | -0.159 | 49.422
11 | 1.084 | 0.03586 | -0.159 | 30.239
11.5 | 1.113 | 0.03819 | -0.159 | 29.157
12 | 1.134 | 0.04517 | -0.158 | 25.108
12.5 | 1.167 | 0.04491 | -0.159 | 25.995
13 | 1.195 | 0.04634 | -0.159 | 25.794
13.5 | 1.222 | 0.05102 | -0.159 | 23.951
14 | 1.249 | 0.05186 | -0.159 | 24.079

## 104. Re 8M Mach 0.50 (2)
BIGFOIL.COM POLAR EXPORT
NACA64A620
NACA64A620 |  |  |  | Cl Max: | 0.3312 | at alpha= | -1 | deg
XFOIL ncrit=9 |  |  |  | L/D Max: | 58.9324 | at alpha= | -1 | deg
Re: | 8000000 |  |  | Cd Min: | 0.03164 | at alpha= | -13 | deg
Mach: | 0.5 |  |  | Cl=0 at alpha= | -3.3056 | deg
|  |  |  | @ Cl=0.1, Cd= | 0.0064543
|  |  |  | @ Cl=0.4, Cd= | 0.00562
|  |  |  | @ Cl=0.6, Cd= | 0.00562
alpha (deg) | Cl | Cd | Cm | Cl/Cd
-13 | -0.676 | 0.03164 | -0.1843 | -21.3654
-12.5 | -0.7157 | 0.02499 | -0.1829 | -28.6395
-12 | -0.7353 | 0.01985 | -0.1788 | -37.0428
-11.5 | -0.7041 | 0.01733 | -0.1754 | -40.629
-11 | -0.6652 | 0.01527 | -0.1723 | -43.5625
-10.5 | -0.6192 | 0.01359 | -0.1696 | -45.5629
-10 | -0.5711 | 0.01211 | -0.1673 | -47.1594
-9.5 | -0.5316 | 0.01091 | -0.1631 | -48.7259
-9 | -0.4881 | 0.01019 | -0.1579 | -47.8999
-8.5 | -0.4422 | 0.00964 | -0.1527 | -45.8714
-8 | -0.4049 | 0.00921 | -0.1457 | -43.9631
-7.5 | -0.3651 | 0.00883 | -0.1391 | -41.3477
-7 | -0.3211 | 0.00841 | -0.1334 | -38.1807
-6.5 | -0.2758 | 0.00809 | -0.1281 | -34.0915
-6 | -0.2318 | 0.00774 | -0.1226 | -29.9483
-5.5 | -0.1879 | 0.00751 | -0.1171 | -25.02
-5 | -0.1432 | 0.00727 | -0.1119 | -19.6974
-4.5 | -0.1001 | 0.0071 | -0.1065 | -14.0986
-4 | -0.0596 | 0.00698 | -0.1006 | -8.5387
-3.5 | -0.0168 | 0.0069 | -0.0954 | -2.4348
-3 | 0.0264 | 0.00676 | -0.0903 | 3.9053
-2 | 0.1251 | 0.00635 | -0.0833 | 19.7008
-1.5 | 0.192 | 0.00623 | -0.0837 | 30.8186
-1 | 0.3312 | 0.00562 | -0.1001 | 58.9324

## 105. Re 10M Mach 0.00 (1)
BIGFOIL.COM POLAR EXPORT
NACA64A620
NACA64A620 |  |  |  | Cl Max: | 1.927 | at alpha= | 14.5 | deg
JavaFoil+Calcfoil stall+Eppler ext transition |  |  |  | L/D Max: | 156.475 | at alpha= | 3 | deg
Re: | 10000000 |  |  | Cd Min: | 0.00561 | at alpha= | -1.5 | deg
Mach: | 0 |  |  | Cl=0 at alpha= | -4.9048 | deg
|  |  |  | @ Cl=0.1, Cd= | 0.0068044
|  |  |  | @ Cl=0.4, Cd= | 0.00571
|  |  |  | @ Cl=0.6, Cd= | 0.005719
alpha (deg) | Cl | Cd | Cm | Cl/Cd
-20 | -0.832 | 0.11994 | -0.054 | -6.94
-19.5 | -0.849 | 0.10866 | -0.056 | -7.81
-19 | -0.866 | 0.09587 | -0.059 | -9.028
-18.5 | -0.878 | 0.08681 | -0.061 | -10.115
-18 | -0.91 | 0.06221 | -0.067 | -14.621
-17.5 | -0.924 | 0.05121 | -0.07 | -18.041
-17 | -0.925 | 0.04764 | -0.071 | -19.426
-16.5 | -0.929 | 0.04124 | -0.074 | -22.527
-16 | -0.929 | 0.03564 | -0.076 | -26.072
-15.5 | -0.926 | 0.03028 | -0.078 | -30.588
-15 | -0.916 | 0.02696 | -0.08 | -33.994
-14.5 | -0.902 | 0.02419 | -0.081 | -37.294
-14 | -0.884 | 0.02172 | -0.083 | -40.681
-13.5 | -0.861 | 0.01964 | -0.085 | -43.832
-13 | -0.834 | 0.01791 | -0.086 | -46.56
-12.5 | -0.803 | 0.01636 | -0.088 | -49.065
-12 | -0.768 | 0.01502 | -0.089 | -51.131
-11.5 | -0.729 | 0.01401 | -0.091 | -52.005
-11 | -0.698 | 0.01157 | -0.094 | -60.348
-10.5 | -0.653 | 0.0108 | -0.096 | -60.514
-10 | -0.605 | 0.00917 | -0.097 | -65.932
-9.5 | -0.558 | 0.00883 | -0.1 | -63.28
-9 | -0.501 | 0.00856 | -0.101 | -58.589
-8.5 | -0.443 | 0.00823 | -0.102 | -53.789
-8 | -0.383 | 0.00804 | -0.103 | -47.703
-7.5 | -0.323 | 0.00786 | -0.105 | -41.12
-7 | -0.262 | 0.00764 | -0.106 | -34.278
-6.5 | -0.2 | 0.00746 | -0.107 | -26.829
-6 | -0.138 | 0.00735 | -0.108 | -18.767
-5.5 | -0.075 | 0.00713 | -0.109 | -10.549
-5 | -0.012 | 0.00702 | -0.11 | -1.745
-4.5 | 0.051 | 0.00689 | -0.112 | 7.397
-4 | 0.114 | 0.00678 | -0.113 | 16.857
-3.5 | 0.178 | 0.00646 | -0.114 | 27.567
-3 | 0.242 | 0.00612 | -0.115 | 39.468
-2.5 | 0.305 | 0.00599 | -0.116 | 50.922
-2 | 0.368 | 0.00581 | -0.117 | 63.422
-1.5 | 0.432 | 0.00561 | -0.119 | 76.958
-1 | 0.495 | 0.00563 | -0.12 | 87.979
-0.5 | 0.559 | 0.00568 | -0.121 | 98.359
0 | 0.622 | 0.00574 | -0.122 | 108.431
0.5 | 0.685 | 0.0058 | -0.123 | 118.099
1 | 0.748 | 0.00587 | -0.124 | 127.365
1.5 | 0.811 | 0.00601 | -0.125 | 135.001
2 | 0.874 | 0.00613 | -0.126 | 142.654
2.5 | 0.937 | 0.00626 | -0.128 | 149.784
3 | 1 | 0.00639 | -0.129 | 156.475
3.5 | 1.063 | 0.00707 | -0.13 | 150.379
4 | 1.126 | 0.00774 | -0.131 | 145.462
4.5 | 1.186 | 0.00803 | -0.132 | 147.817
5 | 1.233 | 0.0089 | -0.132 | 138.564
5.5 | 1.289 | 0.00931 | -0.133 | 138.489
6 | 1.345 | 0.01035 | -0.133 | 129.993
6.5 | 1.401 | 0.01095 | -0.134 | 127.974
7 | 1.457 | 0.01169 | -0.135 | 124.573
7.5 | 1.509 | 0.01283 | -0.136 | 117.611
8 | 1.56 | 0.01356 | -0.136 | 115
8.5 | 1.609 | 0.01418 | -0.137 | 113.479
9 | 1.655 | 0.01477 | -0.138 | 112.081
9.5 | 1.7 | 0.01552 | -0.139 | 109.499
10 | 1.741 | 0.01638 | -0.14 | 106.302
10.5 | 1.78 | 0.01718 | -0.14 | 103.568
11 | 1.813 | 0.0183 | -0.141 | 99.061
11.5 | 1.841 | 0.01951 | -0.142 | 94.321
12 | 1.865 | 0.02046 | -0.142 | 91.156
12.5 | 1.886 | 0.0214 | -0.143 | 88.15
13 | 1.903 | 0.02237 | -0.143 | 85.088
13.5 | 1.916 | 0.02346 | -0.144 | 81.681
14 | 1.924 | 0.02449 | -0.145 | 78.548
14.5 | 1.927 | 0.02576 | -0.145 | 74.83
15 | 1.926 | 0.02708 | -0.146 | 71.136
15.5 | 1.918 | 0.02834 | -0.146 | 67.683
16 | 1.904 | 0.02993 | -0.147 | 63.612
16.5 | 1.885 | 0.03148 | -0.147 | 59.887
17 | 1.861 | 0.03346 | -0.147 | 55.629
17.5 | 1.832 | 0.03577 | -0.147 | 51.208
18 | 1.8 | 0.03748 | -0.148 | 48.038
18.5 | 1.765 | 0.04013 | -0.148 | 43.967
19 | 1.725 | 0.04343 | -0.148 | 39.722
19.5 | 1.685 | 0.04625 | -0.148 | 36.432

## 106. Re 10M Mach 0.00 (2)
BIGFOIL.COM POLAR EXPORT
NACA64A620
NACA64A620 |  |  |  | Cl Max: | 1.6677 | at alpha= | 20 | deg
XFOIL ncrit=9 |  |  |  | L/D Max: | 162.961 | at alpha= | 4 | deg
Re: | 10000000 |  |  | Cd Min: | 0.07231 | at alpha= | 20 | deg
Mach: | 0 |  |  | Cl=0 at alpha= | -3.9046 | deg
|  |  |  | @ Cl=0.1, Cd= | 0.0056122
|  |  |  | @ Cl=0.4, Cd= | 0.0047808
|  |  |  | @ Cl=0.6, Cd= | 0.0049378
alpha (deg) | Cl | Cd | Cm | Cl/Cd
-20 | -1.1554 | 0.03988 | -0.1292 | -28.9719
-19.5 | -1.1556 | 0.03525 | -0.1301 | -32.783
-19 | -1.1406 | 0.03211 | -0.1307 | -35.5216
-18 | -1.1063 | 0.0266 | -0.1311 | -41.5902
-17 | -1.0701 | 0.02162 | -0.1305 | -49.4958
-16.5 | -1.0431 | 0.01977 | -0.1302 | -52.7618
-16 | -1.0143 | 0.01809 | -0.1298 | -56.0697
-15.5 | -0.9807 | 0.0167 | -0.1296 | -58.7246
-15 | -0.9568 | 0.01479 | -0.1286 | -64.6924
-14.5 | -0.923 | 0.01357 | -0.128 | -68.0177
-14 | -0.8882 | 0.01266 | -0.1269 | -70.158
-13.5 | -0.8597 | 0.01169 | -0.1242 | -73.5415
-13 | -0.8326 | 0.01076 | -0.1207 | -77.3792
-12.5 | -0.7959 | 0.01016 | -0.1182 | -78.3366
-12 | -0.7541 | 0.00982 | -0.1163 | -76.7923
-11.5 | -0.7156 | 0.0095 | -0.1136 | -75.3263
-11 | -0.6691 | 0.00912 | -0.1124 | -73.3662
-10.5 | -0.6223 | 0.00874 | -0.1113 | -71.2014
-10 | -0.574 | 0.00843 | -0.1103 | -68.0902
-9.5 | -0.5249 | 0.00814 | -0.1095 | -64.484
-9 | -0.4771 | 0.00786 | -0.1084 | -60.6997
-8.5 | -0.4281 | 0.00761 | -0.1074 | -56.2549
-8 | -0.38 | 0.00737 | -0.1062 | -51.5604
-7.5 | -0.3318 | 0.00717 | -0.105 | -46.2762
-7 | -0.2846 | 0.00693 | -0.1036 | -41.0678
-6.5 | -0.2381 | 0.00674 | -0.1019 | -35.3264
-6 | -0.1917 | 0.00653 | -0.1002 | -29.3568
-5.5 | -0.1453 | 0.00638 | -0.0985 | -22.7743
-5 | -0.0995 | 0.00623 | -0.0966 | -15.9711
-4.5 | -0.0534 | 0.00608 | -0.0948 | -8.7829
-4 | -0.0087 | 0.00596 | -0.0926 | -1.4597
-3.5 | 0.0369 | 0.00584 | -0.0907 | 6.3185
-3 | 0.0801 | 0.00568 | -0.0882 | 14.1021
-2.5 | 0.1241 | 0.00553 | -0.0859 | 22.4412
-2 | 0.1726 | 0.00526 | -0.0848 | 32.8137
-1.5 | 0.2252 | 0.00525 | -0.0844 | 42.8952
-1 | 0.3098 | 0.00487 | -0.0916 | 63.614
-0.5 | 0.4008 | 0.00478 | -0.1 | 83.8494
0.5 | 0.5334 | 0.00482 | -0.1054 | 110.6639
1 | 0.5907 | 0.00493 | -0.1062 | 119.8174
1.5 | 0.65 | 0.00498 | -0.1073 | 130.5221
2 | 0.7068 | 0.00508 | -0.108 | 139.1339
2.5 | 0.7627 | 0.00517 | -0.1084 | 147.5242
3 | 0.8152 | 0.0053 | -0.1082 | 153.8113
3.5 | 0.8686 | 0.00543 | -0.1081 | 159.9632
4 | 0.9191 | 0.00564 | -0.1075 | 162.961
4.5 | 0.9648 | 0.00594 | -0.106 | 162.4242
5 | 1.0046 | 0.00642 | -0.1034 | 156.4798
5.5 | 1.0372 | 0.00711 | -0.0995 | 145.879
6 | 1.0682 | 0.00788 | -0.0955 | 135.5584
6.5 | 1.1062 | 0.00848 | -0.093 | 130.4481
7 | 1.1232 | 0.00977 | -0.0869 | 114.9642
7.5 | 1.1602 | 0.01046 | -0.0844 | 110.9178
8 | 1.1653 | 0.01235 | -0.0769 | 94.3563
9 | 1.2357 | 0.01411 | -0.0722 | 87.5762
9.5 | 1.2666 | 0.01522 | -0.0694 | 83.2194
10 | 1.2956 | 0.01649 | -0.0666 | 78.5688
10.5 | 1.3288 | 0.01762 | -0.0645 | 75.4143
11 | 1.3568 | 0.01906 | -0.0618 | 71.1857
11.5 | 1.3773 | 0.02102 | -0.0585 | 65.5233
12 | 1.4054 | 0.02264 | -0.0563 | 62.076
12.5 | 1.4302 | 0.02455 | -0.0539 | 58.2566
13 | 1.4549 | 0.02655 | -0.0517 | 54.7985
13.5 | 1.4622 | 0.02979 | -0.0481 | 49.0836
14 | 1.4801 | 0.03246 | -0.0458 | 45.5977
14.5 | 1.5113 | 0.03422 | -0.0449 | 44.1642
15 | 1.5312 | 0.03687 | -0.0432 | 41.5297
16 | 1.5736 | 0.04236 | -0.0407 | 37.1483
16.5 | 1.5867 | 0.04578 | -0.039 | 34.6592
17 | 1.6012 | 0.04911 | -0.0377 | 32.6044
17.5 | 1.6159 | 0.0525 | -0.0364 | 30.779
18 | 1.6265 | 0.05634 | -0.0352 | 28.8694
18.5 | 1.6421 | 0.05968 | -0.0344 | 27.5151
19 | 1.6529 | 0.06359 | -0.0336 | 25.9931
19.5 | 1.6582 | 0.06814 | -0.0328 | 24.3352
20 | 1.6677 | 0.07231 | -0.0323 | 23.0632

## 107. Re 10M Mach 0.10 (1)
BIGFOIL.COM POLAR EXPORT
NACA64A620
NACA64A620 |  |  |  | Cl Max: | 1.917 | at alpha= | 14.5 | deg
JavaFoil+Calcfoil stall+Eppler ext transition |  |  |  | L/D Max: | 155.68 | at alpha= | 3 | deg
Re: | 10000000 |  |  | Cd Min: | 0.00562 | at alpha= | -1.5 | deg
Mach: | 0.1 |  |  | Cl=0 at alpha= | -4.9048 | deg
|  |  |  | @ Cl=0.1, Cd= | 0.0068058
|  |  |  | @ Cl=0.4, Cd= | 0.0057262
|  |  |  | @ Cl=0.6, Cd= | 0.0057166
alpha (deg) | Cl | Cd | Cm | Cl/Cd
-20 | -0.79 | 0.12464 | -0.053 | -6.339
-19.5 | -0.806 | 0.11781 | -0.054 | -6.838
-19 | -0.82 | 0.11087 | -0.056 | -7.394
-18.5 | -0.837 | 0.09869 | -0.059 | -8.481
-18 | -0.867 | 0.07507 | -0.065 | -11.548
-17.5 | -0.893 | 0.05685 | -0.069 | -15.705
-17 | -0.899 | 0.05211 | -0.071 | -17.251
-16.5 | -0.907 | 0.04446 | -0.073 | -20.398
-16 | -0.911 | 0.03785 | -0.076 | -24.074
-15.5 | -0.909 | 0.03318 | -0.077 | -27.397
-15 | -0.905 | 0.02811 | -0.08 | -32.203
-14.5 | -0.893 | 0.02506 | -0.081 | -35.655
-14 | -0.876 | 0.02297 | -0.083 | -38.125
-13.5 | -0.856 | 0.02025 | -0.085 | -42.271
-13 | -0.831 | 0.01836 | -0.086 | -45.25
-12.5 | -0.801 | 0.01673 | -0.088 | -47.893
-12 | -0.767 | 0.01531 | -0.09 | -50.107
-11.5 | -0.729 | 0.01429 | -0.091 | -51.026
-11 | -0.699 | 0.01177 | -0.094 | -59.354
-10.5 | -0.654 | 0.01094 | -0.096 | -59.811
-10 | -0.606 | 0.01032 | -0.098 | -58.776
-9.5 | -0.561 | 0.00895 | -0.1 | -62.671
-9 | -0.503 | 0.00858 | -0.102 | -58.65
-8.5 | -0.445 | 0.00833 | -0.103 | -53.422
-8 | -0.385 | 0.00813 | -0.104 | -47.389
-7.5 | -0.325 | 0.00792 | -0.105 | -40.969
-7 | -0.263 | 0.00767 | -0.106 | -34.321
-6.5 | -0.201 | 0.00749 | -0.107 | -26.865
-6 | -0.139 | 0.00736 | -0.109 | -18.827
-5.5 | -0.076 | 0.00717 | -0.11 | -10.553
-5 | -0.012 | 0.00702 | -0.111 | -1.752
-4.5 | 0.051 | 0.00689 | -0.112 | 7.431
-4 | 0.115 | 0.00678 | -0.113 | 16.937
-3.5 | 0.179 | 0.00647 | -0.115 | 27.69
-3 | 0.243 | 0.00615 | -0.116 | 39.485
-2.5 | 0.307 | 0.00599 | -0.117 | 51.16
-2 | 0.37 | 0.00582 | -0.118 | 63.67
-1.5 | 0.434 | 0.00562 | -0.119 | 77.266
-1 | 0.498 | 0.00567 | -0.12 | 87.847
-0.5 | 0.561 | 0.00568 | -0.121 | 98.743
0 | 0.625 | 0.00574 | -0.123 | 108.838
0.5 | 0.689 | 0.00581 | -0.124 | 118.524
1 | 0.752 | 0.00588 | -0.125 | 127.796
1.5 | 0.815 | 0.00602 | -0.126 | 135.439
2 | 0.879 | 0.00614 | -0.127 | 143.108
2.5 | 0.942 | 0.00627 | -0.128 | 150.25
3 | 1.005 | 0.00646 | -0.129 | 155.68
3.5 | 1.068 | 0.00716 | -0.13 | 149.321
4 | 1.131 | 0.00784 | -0.131 | 144.261
4.5 | 1.192 | 0.0081 | -0.132 | 147.14
5 | 1.239 | 0.00896 | -0.133 | 138.246
5.5 | 1.295 | 0.00939 | -0.133 | 137.955
6 | 1.351 | 0.01044 | -0.134 | 129.391
6.5 | 1.408 | 0.01106 | -0.135 | 127.327
7 | 1.463 | 0.01181 | -0.136 | 123.872
7.5 | 1.515 | 0.01308 | -0.136 | 115.854
8 | 1.566 | 0.01371 | -0.137 | 114.219
8.5 | 1.615 | 0.01432 | -0.138 | 112.793
9 | 1.662 | 0.01495 | -0.139 | 111.123
9.5 | 1.705 | 0.01572 | -0.14 | 108.48
10 | 1.746 | 0.01661 | -0.14 | 105.15
10.5 | 1.784 | 0.01741 | -0.141 | 102.493
11 | 1.816 | 0.01856 | -0.142 | 97.863
11.5 | 1.843 | 0.01985 | -0.142 | 92.826
12 | 1.867 | 0.02077 | -0.143 | 89.872
12.5 | 1.886 | 0.02181 | -0.143 | 86.462
13 | 1.901 | 0.02276 | -0.144 | 83.526
13.5 | 1.911 | 0.02386 | -0.145 | 80.11
14 | 1.916 | 0.02505 | -0.145 | 76.504
14.5 | 1.917 | 0.02623 | -0.146 | 73.078
15 | 1.913 | 0.02763 | -0.146 | 69.234
15.5 | 1.901 | 0.02901 | -0.147 | 65.521
16 | 1.882 | 0.0307 | -0.147 | 61.296
16.5 | 1.858 | 0.03241 | -0.148 | 57.333
17 | 1.829 | 0.0345 | -0.148 | 53.016
17.5 | 1.794 | 0.03695 | -0.148 | 48.55
18 | 1.756 | 0.03919 | -0.148 | 44.819
18.5 | 1.715 | 0.04196 | -0.148 | 40.874
19 | 1.671 | 0.04513 | -0.148 | 37.026
19.5 | 1.625 | 0.04813 | -0.148 | 33.76

## 108. Re 10M Mach 0.10 (2)
BIGFOIL.COM POLAR EXPORT
NACA64A620
NACA64A620 |  |  |  | Cl Max: | 1.6612 | at alpha= | 20 | deg
XFOIL ncrit=9 |  |  |  | L/D Max: | 163.021 | at alpha= | 4 | deg
Re: | 10000000 |  |  | Cd Min: | 0.0749 | at alpha= | 20 | deg
Mach: | 0.1 |  |  | Cl=0 at alpha= | -3.893 | deg
|  |  |  | @ Cl=0.1, Cd= | 0.0056347
|  |  |  | @ Cl=0.4, Cd= | 0.0048023
|  |  |  | @ Cl=0.6, Cd= | 0.0049471
alpha (deg) | Cl | Cd | Cm | Cl/Cd
-20 | -1.141 | 0.04263 | -0.1311 | -26.7652
-19.5 | -1.1453 | 0.03748 | -0.1322 | -30.5576
-19 | -1.1313 | 0.03409 | -0.133 | -33.1857
-18.5 | -1.1176 | 0.03082 | -0.1334 | -36.2622
-18 | -1.0987 | 0.02812 | -0.1336 | -39.0718
-17.5 | -1.083 | 0.02533 | -0.1334 | -42.7556
-17 | -1.0643 | 0.02284 | -0.133 | -46.5981
-16.5 | -1.0383 | 0.02085 | -0.1327 | -49.7986
-16 | -1.0112 | 0.01901 | -0.1322 | -53.1931
-15.5 | -0.9796 | 0.01742 | -0.1319 | -56.2342
-15 | -0.956 | 0.01543 | -0.1308 | -61.9572
-14.5 | -0.9227 | 0.01406 | -0.1303 | -65.6259
-14 | -0.8868 | 0.01305 | -0.1294 | -67.954
-13.5 | -0.8571 | 0.01203 | -0.1272 | -71.2469
-13 | -0.8221 | 0.01133 | -0.1248 | -72.5596
-12.5 | -0.7966 | 0.01031 | -0.1207 | -77.2648
-12 | -0.7551 | 0.00991 | -0.1187 | -76.1958
-11.5 | -0.716 | 0.00959 | -0.1159 | -74.6611
-11 | -0.6717 | 0.00922 | -0.1141 | -72.8525
-10.5 | -0.6248 | 0.00883 | -0.1128 | -70.7588
-10 | -0.5768 | 0.0085 | -0.1117 | -67.8588
-9.5 | -0.5272 | 0.00821 | -0.1108 | -64.2144
-9 | -0.4793 | 0.00791 | -0.1096 | -60.5942
-8.5 | -0.4301 | 0.00766 | -0.1085 | -56.1488
-8 | -0.382 | 0.0074 | -0.1072 | -51.6216
-7.5 | -0.3334 | 0.00722 | -0.106 | -46.1773
-7 | -0.2862 | 0.00697 | -0.1044 | -41.0617
-6.5 | -0.2396 | 0.00676 | -0.1027 | -35.4438
-6 | -0.1932 | 0.00657 | -0.1009 | -29.4064
-5.5 | -0.1464 | 0.0064 | -0.0991 | -22.875
-5 | -0.1008 | 0.00626 | -0.0971 | -16.1022
-4.5 | -0.0543 | 0.0061 | -0.0953 | -8.9016
-4 | -0.0098 | 0.00599 | -0.093 | -1.6361
-3.5 | 0.036 | 0.00585 | -0.091 | 6.1538
-3 | 0.0791 | 0.00571 | -0.0884 | 13.8529
-2.5 | 0.1235 | 0.00555 | -0.0861 | 22.2523
-2 | 0.1719 | 0.00528 | -0.0849 | 32.5568
-1.5 | 0.2247 | 0.00527 | -0.0844 | 42.6376
-1 | 0.3103 | 0.00488 | -0.0918 | 63.5861
-0.5 | 0.4026 | 0.0048 | -0.1004 | 83.875
0 | 0.4723 | 0.00481 | -0.1038 | 98.1913
0.5 | 0.5353 | 0.00484 | -0.1057 | 110.5992
1 | 0.593 | 0.00494 | -0.1064 | 120.0405
1.5 | 0.6523 | 0.005 | -0.1075 | 130.46
2 | 0.7094 | 0.0051 | -0.1082 | 139.098
2.5 | 0.7649 | 0.00519 | -0.1084 | 147.3796
3 | 0.8178 | 0.00533 | -0.1082 | 153.4334
3.5 | 0.8718 | 0.00546 | -0.1082 | 159.6703
4 | 0.9227 | 0.00566 | -0.1076 | 163.0212
4.5 | 0.9686 | 0.00597 | -0.106 | 162.2446
5.5 | 1.0407 | 0.00715 | -0.0993 | 145.5524
6 | 1.0718 | 0.00794 | -0.0953 | 134.9874
6.5 | 1.1095 | 0.00855 | -0.0926 | 129.7661
7 | 1.1261 | 0.00988 | -0.0864 | 113.9777
8 | 1.1671 | 0.01256 | -0.0762 | 92.922
8.5 | 1.2108 | 0.01311 | -0.075 | 92.357
9 | 1.2369 | 0.0144 | -0.0713 | 85.8958
9.5 | 1.2684 | 0.01553 | -0.0686 | 81.6742
10 | 1.2969 | 0.01687 | -0.0656 | 76.8761
10.5 | 1.3287 | 0.01811 | -0.0633 | 73.3683
11 | 1.3562 | 0.01965 | -0.0606 | 69.0178
11.5 | 1.3768 | 0.02169 | -0.0573 | 63.4763
12 | 1.404 | 0.02343 | -0.055 | 59.9232
12.5 | 1.4285 | 0.02544 | -0.0526 | 56.1517
13 | 1.4531 | 0.02752 | -0.0504 | 52.8016
14 | 1.4796 | 0.03348 | -0.0447 | 44.1935
14.5 | 1.5076 | 0.03558 | -0.0434 | 42.3721
15 | 1.527 | 0.03834 | -0.0417 | 39.8279
16 | 1.5714 | 0.04381 | -0.0393 | 35.8685
16.5 | 1.585 | 0.04726 | -0.0377 | 33.5379
17 | 1.5987 | 0.05073 | -0.0363 | 31.5139
17.5 | 1.6129 | 0.05427 | -0.0351 | 29.7199
18 | 1.6236 | 0.05819 | -0.0339 | 27.9017
18.5 | 1.6362 | 0.06196 | -0.033 | 26.4074
19 | 1.6464 | 0.06604 | -0.0323 | 24.9303
19.5 | 1.6507 | 0.07079 | -0.0315 | 23.3183
20 | 1.6612 | 0.0749 | -0.0311 | 22.1789

## 109. Re 10M Mach 0.25 (1)
BIGFOIL.COM POLAR EXPORT
NACA64A620
NACA64A620 |  |  |  | Cl Max: | 1.871 | at alpha= | 12.5 | deg
JavaFoil+Calcfoil stall+Eppler ext transition |  |  |  | L/D Max: | 156.776 | at alpha= | 3 | deg
Re: | 10000000 |  |  | Cd Min: | 0.0057 | at alpha= | -1.5 | deg
Mach: | 0.25 |  |  | Cl=0 at alpha= | -4.9015 | deg
|  |  |  | @ Cl=0.1, Cd= | 0.006906
|  |  |  | @ Cl=0.4, Cd= | 0.0058415
|  |  |  | @ Cl=0.6, Cd= | 0.0057948
alpha (deg) | Cl | Cd | Cm | Cl/Cd
-19 | -0.516 | 0.14218 | -0.049 | -3.627
-18.5 | -0.56 | 0.13237 | -0.051 | -4.234
-18 | -0.602 | 0.12224 | -0.053 | -4.923
-17.5 | -0.64 | 0.11194 | -0.056 | -5.717
-17 | -0.671 | 0.10676 | -0.057 | -6.282
-16.5 | -0.703 | 0.09377 | -0.061 | -7.495
-16 | -0.748 | 0.06716 | -0.07 | -11.136
-15.5 | -0.784 | 0.04927 | -0.075 | -15.914
-15 | -0.803 | 0.04089 | -0.078 | -19.64
-14.5 | -0.816 | 0.03351 | -0.081 | -24.346
-14 | -0.817 | 0.02947 | -0.083 | -27.73
-13.5 | -0.813 | 0.02534 | -0.085 | -32.085
-13 | -0.803 | 0.02164 | -0.088 | -37.096
-12.5 | -0.783 | 0.01931 | -0.089 | -40.577
-12 | -0.758 | 0.01746 | -0.091 | -43.385
-11.5 | -0.726 | 0.01577 | -0.093 | -46.064
-11 | -0.69 | 0.01443 | -0.095 | -47.789
-10.5 | -0.648 | 0.0134 | -0.096 | -48.337
-10 | -0.612 | 0.01115 | -0.1 | -54.931
-9.5 | -0.563 | 0.01043 | -0.101 | -53.979
-9 | -0.514 | 0.00895 | -0.104 | -57.434
-8.5 | -0.455 | 0.00858 | -0.106 | -52.988
-8 | -0.394 | 0.00836 | -0.107 | -47.175
-7.5 | -0.333 | 0.00814 | -0.108 | -40.875
-7 | -0.27 | 0.00787 | -0.109 | -34.298
-6.5 | -0.206 | 0.00766 | -0.11 | -26.954
-6 | -0.142 | 0.00749 | -0.112 | -18.993
-5.5 | -0.078 | 0.00729 | -0.113 | -10.652
-5 | -0.013 | 0.00716 | -0.114 | -1.765
-4.5 | 0.053 | 0.007 | -0.115 | 7.519
-4 | 0.118 | 0.00687 | -0.117 | 17.168
-3.5 | 0.184 | 0.00656 | -0.118 | 28.059
-3 | 0.25 | 0.00622 | -0.119 | 40.129
-2.5 | 0.315 | 0.00612 | -0.12 | 51.498
-2 | 0.381 | 0.0059 | -0.121 | 64.507
-1.5 | 0.446 | 0.0057 | -0.123 | 78.273
-1 | 0.511 | 0.00575 | -0.124 | 88.946
-0.5 | 0.577 | 0.00577 | -0.125 | 99.904
0 | 0.642 | 0.00584 | -0.126 | 110.009
0.5 | 0.708 | 0.00591 | -0.127 | 119.668
1 | 0.773 | 0.00599 | -0.128 | 128.966
1.5 | 0.838 | 0.00612 | -0.129 | 136.843
2 | 0.903 | 0.00627 | -0.131 | 143.974
2.5 | 0.968 | 0.00644 | -0.132 | 150.289
3 | 1.033 | 0.00659 | -0.133 | 156.776
3.5 | 1.098 | 0.00741 | -0.134 | 148.266
4 | 1.16 | 0.00778 | -0.135 | 149.091
4.5 | 1.218 | 0.00874 | -0.135 | 139.481
5 | 1.268 | 0.00919 | -0.136 | 137.902
5.5 | 1.327 | 0.00987 | -0.137 | 134.452
6 | 1.384 | 0.01103 | -0.137 | 125.466
6.5 | 1.442 | 0.01163 | -0.138 | 124.009
7 | 1.498 | 0.01289 | -0.139 | 116.156
7.5 | 1.551 | 0.01387 | -0.14 | 111.805
8 | 1.602 | 0.01459 | -0.141 | 109.788
8.5 | 1.65 | 0.01519 | -0.142 | 108.579
9 | 1.694 | 0.01618 | -0.142 | 104.695
9.5 | 1.736 | 0.01688 | -0.143 | 102.81
10 | 1.773 | 0.018 | -0.144 | 98.478
10.5 | 1.804 | 0.01958 | -0.144 | 92.127
11 | 1.83 | 0.02053 | -0.145 | 89.146
11.5 | 1.851 | 0.02165 | -0.146 | 85.491
12 | 1.864 | 0.02276 | -0.146 | 81.918
12.5 | 1.871 | 0.02401 | -0.147 | 77.94
13 | 1.871 | 0.02525 | -0.148 | 74.113
13.5 | 1.863 | 0.02663 | -0.148 | 69.975
14 | 1.848 | 0.02809 | -0.149 | 65.784
14.5 | 1.824 | 0.02968 | -0.149 | 61.449
15 | 1.792 | 0.03154 | -0.15 | 56.822
15.5 | 1.747 | 0.03374 | -0.15 | 51.776
16 | 1.69 | 0.03628 | -0.15 | 46.573
16.5 | 1.624 | 0.03928 | -0.15 | 41.341
17 | 1.551 | 0.04246 | -0.15 | 36.532
17.5 | 1.47 | 0.0463 | -0.15 | 31.756

## 110. Re 10M Mach 0.25 (2)
BIGFOIL.COM POLAR EXPORT
NACA64A620
NACA64A620 |  |  |  | Cl Max: | 1.6309 | at alpha= | 20 | deg
XFOIL ncrit=9 |  |  |  | L/D Max: | 162.677 | at alpha= | 4 | deg
Re: | 10000000 |  |  | Cd Min: | 0.08861 | at alpha= | 20 | deg
Mach: | 0.25 |  |  | Cl=0 at alpha= | -3.833 | deg
|  |  |  | @ Cl=0.1, Cd= | 0.0057447
|  |  |  | @ Cl=0.4, Cd= | 0.0049088
|  |  |  | @ Cl=0.6, Cd= | 0.0050146
alpha (deg) | Cl | Cd | Cm | Cl/Cd
-20 | -1.0336 | 0.06143 | -0.1367 | -16.8257
-19.5 | -1.0593 | 0.05297 | -0.1405 | -19.9981
-18.5 | -1.0596 | 0.04211 | -0.144 | -25.1627
-18 | -1.0506 | 0.0378 | -0.145 | -27.7937
-17.5 | -1.0438 | 0.03351 | -0.1455 | -31.1489
-17 | -1.0338 | 0.02971 | -0.1456 | -34.7964
-16.5 | -1.015 | 0.0268 | -0.1453 | -37.8731
-16 | -0.9935 | 0.02416 | -0.1447 | -41.1217
-15.5 | -0.968 | 0.02186 | -0.144 | -44.2818
-15 | -0.9443 | 0.01952 | -0.143 | -48.376
-14.5 | -0.9181 | 0.0174 | -0.1418 | -52.7644
-14 | -0.8788 | 0.01611 | -0.1412 | -54.55
-13.5 | -0.8485 | 0.01435 | -0.14 | -59.1289
-13 | -0.8154 | 0.01291 | -0.1387 | -63.1603
-12.5 | -0.7813 | 0.01188 | -0.1363 | -65.766
-12 | -0.7636 | 0.01054 | -0.1308 | -72.4478
-11.5 | -0.7177 | 0.01011 | -0.1287 | -70.9891
-11 | -0.6751 | 0.00967 | -0.1259 | -69.8139
-10.5 | -0.6359 | 0.00933 | -0.1222 | -68.1565
-10 | -0.59 | 0.00889 | -0.1198 | -66.3667
-9.5 | -0.5402 | 0.00855 | -0.1182 | -63.1813
-9 | -0.4901 | 0.00822 | -0.1166 | -59.6229
-8.5 | -0.4413 | 0.00792 | -0.1147 | -55.7197
-8 | -0.3917 | 0.00764 | -0.113 | -51.2696
-7.5 | -0.3425 | 0.00741 | -0.1112 | -46.2213
-7 | -0.295 | 0.00717 | -0.109 | -41.1437
-6.5 | -0.2467 | 0.00694 | -0.107 | -35.5476
-5.5 | -0.1538 | 0.00653 | -0.1023 | -23.5528
-5 | -0.1082 | 0.00637 | -0.0997 | -16.9859
-4.5 | -0.0606 | 0.00621 | -0.0976 | -9.7585
-4 | -0.0154 | 0.00611 | -0.095 | -2.5205
-3.5 | 0.0307 | 0.00599 | -0.0925 | 5.1252
-3 | 0.0728 | 0.00585 | -0.0893 | 12.4444
-2.5 | 0.1193 | 0.00567 | -0.087 | 21.0406
-1.5 | 0.219 | 0.00541 | -0.0842 | 40.4806
-1 | 0.3131 | 0.00498 | -0.0929 | 62.8715
-0.5 | 0.4107 | 0.0049 | -0.1023 | 83.8163
0 | 0.4814 | 0.00488 | -0.1054 | 98.6475
0.5 | 0.5444 | 0.00494 | -0.1069 | 110.2024
1 | 0.604 | 0.00502 | -0.1076 | 120.3187
1.5 | 0.6621 | 0.00511 | -0.108 | 129.5695
2 | 0.7201 | 0.00521 | -0.1084 | 138.215
2.5 | 0.7782 | 0.0053 | -0.1088 | 146.8302
3 | 0.8335 | 0.00545 | -0.1086 | 152.9358
3.5 | 0.8874 | 0.00562 | -0.1081 | 157.9004
4 | 0.9419 | 0.00579 | -0.1078 | 162.677
5 | 1.0289 | 0.00666 | -0.1029 | 154.4895
5.5 | 1.0633 | 0.00737 | -0.099 | 144.2741
6 | 1.0942 | 0.00822 | -0.0946 | 133.1144
6.5 | 1.129 | 0.00902 | -0.091 | 125.1663
7 | 1.1433 | 0.01053 | -0.0842 | 108.5755
7.5 | 1.1799 | 0.01138 | -0.0812 | 103.6819
8 | 1.1756 | 0.01385 | -0.0724 | 84.8809
8.5 | 1.2196 | 0.01455 | -0.0709 | 83.8213
9 | 1.2425 | 0.01621 | -0.0666 | 76.6502
10 | 1.3001 | 0.01935 | -0.0603 | 67.1886
10.5 | 1.3321 | 0.0209 | -0.0579 | 63.7368
11 | 1.3586 | 0.02284 | -0.055 | 59.4834
11.5 | 1.3771 | 0.02535 | -0.0515 | 54.3235
12 | 1.4026 | 0.02757 | -0.0491 | 50.8741
13 | 1.4485 | 0.03258 | -0.0441 | 44.4598
13.5 | 1.4466 | 0.03703 | -0.0402 | 39.0656
14 | 1.468 | 0.0399 | -0.0383 | 36.792
14.5 | 1.4928 | 0.04261 | -0.0367 | 35.034
15 | 1.5148 | 0.04561 | -0.0352 | 33.212
16 | 1.5523 | 0.05245 | -0.0324 | 29.5958
16.5 | 1.5667 | 0.05633 | -0.031 | 27.8129
17 | 1.5764 | 0.06065 | -0.0296 | 25.9918
17.5 | 1.5899 | 0.06472 | -0.0285 | 24.5658
18 | 1.6013 | 0.06907 | -0.0276 | 23.1837
18.5 | 1.6108 | 0.07365 | -0.0268 | 21.871
19 | 1.6162 | 0.07868 | -0.0262 | 20.5414
19.5 | 1.6216 | 0.08384 | -0.0258 | 19.3416
20 | 1.6309 | 0.08861 | -0.0256 | 18.4054

## 111. Re 10M Mach 0.50 (1)
BIGFOIL.COM POLAR EXPORT
NACA64A620
NACA64A620 |  |  |  | Cl Max: | 1.775 | at alpha= | 9 | deg
JavaFoil+Calcfoil stall+Eppler ext transition |  |  |  | L/D Max: | 153.769 | at alpha= | 3 | deg
Re: | 10000000 |  |  | Cd Min: | 0.0061 | at alpha= | -1.5 | deg
Mach: | 0.5 |  |  | Cl=0 at alpha= | -4.9041 | deg
|  |  |  | @ Cl=0.1, Cd= | 0.0074564
|  |  |  | @ Cl=0.4, Cd= | 0.0064485
|  |  |  | @ Cl=0.6, Cd= | 0.0062292
alpha (deg) | Cl | Cd | Cm | Cl/Cd
-20 | -0.887 | 0.14702 | -0.056 | -6.036
-19.5 | -0.858 | 0.14152 | -0.057 | -6.061
-19 | -0.824 | 0.13991 | -0.055 | -5.893
-18.5 | -0.793 | 0.13527 | -0.054 | -5.862
-18 | -0.763 | 0.13265 | -0.053 | -5.749
-17.5 | -0.737 | 0.13313 | -0.056 | -5.536
-17 | -0.709 | 0.12127 | -0.057 | -5.847
-16.5 | -0.677 | 0.11854 | -0.056 | -5.714
-16 | -0.647 | 0.11475 | -0.054 | -5.635
-15.5 | -0.618 | 0.10636 | -0.055 | -5.815
-15 | -0.591 | 0.10819 | -0.058 | -5.461
-14.5 | -0.56 | 0.10128 | -0.056 | -5.533
-14 | -0.534 | 0.09073 | -0.061 | -5.891
-13.5 | -0.501 | 0.09902 | -0.055 | -5.063
-13 | -0.474 | 0.0895 | -0.059 | -5.294
-12.5 | -0.449 | 0.07743 | -0.066 | -5.795
-12 | -0.464 | 0.03245 | -0.095 | -14.299
-11.5 | -0.384 | 0.08752 | -0.054 | -4.388
-11 | -0.357 | 0.07433 | -0.061 | -4.804
-10.5 | -0.358 | 0.03588 | -0.095 | -9.989
-10 | -0.556 | 0.02102 | -0.105 | -26.44
-9.5 | -0.552 | 0.01754 | -0.108 | -31.49
-9 | -0.515 | 0.01523 | -0.11 | -33.828
-8.5 | -0.467 | 0.01354 | -0.112 | -34.493
-8 | -0.421 | 0.01043 | -0.117 | -40.32
-7.5 | -0.359 | 0.00986 | -0.119 | -36.439
-7 | -0.298 | 0.00891 | -0.122 | -33.43
-6.5 | -0.229 | 0.00856 | -0.123 | -26.707
-6 | -0.158 | 0.00822 | -0.125 | -19.232
-5.5 | -0.086 | 0.00801 | -0.126 | -10.788
-5 | -0.014 | 0.00777 | -0.128 | -1.813
-4.5 | 0.059 | 0.00758 | -0.129 | 7.744
-4 | 0.132 | 0.00736 | -0.13 | 17.896
-3.5 | 0.206 | 0.00701 | -0.132 | 29.349
-3 | 0.279 | 0.0069 | -0.133 | 40.4
-2.5 | 0.352 | 0.00658 | -0.134 | 53.537
-2 | 0.425 | 0.00638 | -0.136 | 66.665
-1.5 | 0.499 | 0.0061 | -0.137 | 81.736
-1 | 0.572 | 0.00621 | -0.138 | 92.144
-0.5 | 0.645 | 0.00626 | -0.14 | 102.957
0 | 0.718 | 0.00639 | -0.141 | 112.374
0.5 | 0.791 | 0.0065 | -0.142 | 121.792
1 | 0.864 | 0.00662 | -0.143 | 130.461
1.5 | 0.937 | 0.00687 | -0.145 | 136.397
2 | 1.008 | 0.0068 | -0.146 | 148.234
2.5 | 1.077 | 0.00722 | -0.147 | 149.131
3 | 1.146 | 0.00745 | -0.147 | 153.769
3.5 | 1.213 | 0.00859 | -0.148 | 141.299
4 | 1.283 | 0.00954 | -0.149 | 134.403
4.5 | 1.352 | 0.01059 | -0.15 | 127.619
5 | 1.402 | 0.01133 | -0.151 | 123.745
5.5 | 1.466 | 0.01293 | -0.152 | 113.384
6 | 1.528 | 0.0139 | -0.153 | 109.935
6.5 | 1.587 | 0.01575 | -0.153 | 100.78
7 | 1.643 | 0.01712 | -0.154 | 95.937
7.5 | 1.69 | 0.01823 | -0.155 | 92.702
8 | 1.73 | 0.01961 | -0.156 | 88.266
8.5 | 1.76 | 0.02113 | -0.156 | 83.3
9 | 1.775 | 0.02305 | -0.157 | 77.007
9.5 | 1.767 | 0.02574 | -0.158 | 68.635
10 | 1.721 | 0.02799 | -0.159 | 61.471
10.5 | 1.581 | 0.03082 | -0.159 | 51.292
11 | 1.087 | 0.03429 | -0.16 | 31.699
11.5 | 1.116 | 0.0366 | -0.16 | 30.49
12 | 1.137 | 0.04328 | -0.159 | 26.273
12.5 | 1.171 | 0.04294 | -0.16 | 27.264
13 | 1.2 | 0.044 | -0.16 | 27.283
13.5 | 1.226 | 0.04876 | -0.16 | 25.137
14 | 1.257 | 0.04837 | -0.161 | 25.982

## 112. Re 10M Mach 0.50 (2)
BIGFOIL.COM POLAR EXPORT
NACA64A620
NACA64A620 |  |  |  | Cl Max: | 1.5106 | at alpha= | 17.5 | deg
XFOIL ncrit=9 |  |  |  | L/D Max: | 147.659 | at alpha= | 5 | deg
Re: | 10000000 |  |  | Cd Min: | 0.15897 | at alpha= | 20 | deg
Mach: | 0.5 |  |  | Cl=0 at alpha= | -3.3703 | deg
|  |  |  | @ Cl=0.1, Cd= | 0.0063714
|  |  |  | @ Cl=0.4, Cd= | 0.0054738
|  |  |  | @ Cl=0.6, Cd= | 0.0056102
alpha (deg) | Cl | Cd | Cm | Cl/Cd
-12 | -0.7601 | 0.01873 | -0.1788 | -40.582
-11 | -0.68 | 0.01449 | -0.1719 | -46.9289
-10.5 | -0.6385 | 0.01262 | -0.1691 | -50.5943
-10 | -0.5921 | 0.01126 | -0.1662 | -52.5844
-9.5 | -0.5497 | 0.01034 | -0.1612 | -53.1625
-9 | -0.503 | 0.00973 | -0.1561 | -51.6958
-8.5 | -0.455 | 0.00929 | -0.1509 | -48.9774
-8 | -0.4206 | 0.00887 | -0.1432 | -47.4183
-7.5 | -0.3727 | 0.00851 | -0.138 | -43.7955
-7 | -0.3269 | 0.00814 | -0.1326 | -40.1597
-6.5 | -0.2788 | 0.00781 | -0.1277 | -35.6978
-6 | -0.2355 | 0.00749 | -0.1221 | -31.4419
-5.5 | -0.1883 | 0.00723 | -0.1172 | -26.0443
-5 | -0.1424 | 0.00704 | -0.1122 | -20.2273
-4.5 | -0.0972 | 0.00685 | -0.1072 | -14.1898
-4 | -0.056 | 0.00675 | -0.1015 | -8.2963
-3.5 | -0.0111 | 0.00666 | -0.0965 | -1.6667
-3 | 0.0317 | 0.00659 | -0.0914 | 4.8103
-2 | 0.1317 | 0.00627 | -0.0845 | 21.0048
-1.5 | 0.1959 | 0.00614 | -0.0842 | 31.9055
-1 | 0.3089 | 0.00561 | -0.095 | 55.0624
-0.5 | 0.4226 | 0.00544 | -0.1057 | 77.6838
0 | 0.4966 | 0.00547 | -0.1076 | 90.7861
0.5 | 0.5668 | 0.00554 | -0.1086 | 102.3105
1 | 0.633 | 0.00568 | -0.1089 | 111.4437
1.5 | 0.6992 | 0.00582 | -0.1091 | 120.1375
2 | 0.766 | 0.00595 | -0.1095 | 128.7395
2.5 | 0.8265 | 0.00622 | -0.1085 | 132.8778
3 | 0.8937 | 0.00636 | -0.1088 | 140.5189
3.5 | 0.952 | 0.00671 | -0.1074 | 141.8778
4 | 1.0168 | 0.00694 | -0.107 | 146.513
4.5 | 1.0735 | 0.00736 | -0.1051 | 145.856
5 | 1.1355 | 0.00769 | -0.1041 | 147.6593
5.5 | 1.1649 | 0.00887 | -0.0977 | 131.3303
6 | 1.1894 | 0.01029 | -0.0906 | 115.5879
6.5 | 1.2192 | 0.01176 | -0.0852 | 103.6735
7.5 | 1.2442 | 0.01644 | -0.0705 | 75.6813
8 | 1.2142 | 0.02122 | -0.0598 | 57.2196
8.5 | 1.2461 | 0.02348 | -0.0561 | 53.0707
9 | 1.2644 | 0.02655 | -0.0515 | 47.6234
9.5 | 1.2735 | 0.03032 | -0.0465 | 42.002
10 | 1.2916 | 0.03376 | -0.0427 | 38.2583
10.5 | 1.3204 | 0.03671 | -0.0397 | 35.9684
11 | 1.3438 | 0.04007 | -0.0365 | 33.5363
11.5 | 1.3476 | 0.04482 | -0.0326 | 30.0669
12.5 | 1.3933 | 0.05226 | -0.0273 | 26.6609
13 | 1.4106 | 0.05657 | -0.0247 | 24.9355
13.5 | 1.3996 | 0.06307 | -0.0218 | 22.1912
14 | 1.4232 | 0.0672 | -0.0199 | 21.1786
14.5 | 1.4442 | 0.07166 | -0.0182 | 20.1535
15 | 1.4633 | 0.07636 | -0.0165 | 19.1632
15.5 | 1.4756 | 0.08178 | -0.0151 | 18.0435
16 | 1.4894 | 0.08726 | -0.014 | 17.0685
16.5 | 1.5021 | 0.09293 | -0.0131 | 16.1638
17.5 | 1.5106 | 0.10685 | -0.0131 | 14.1376
18 | 1.4976 | 0.11554 | -0.0142 | 12.9617
18.5 | 1.4744 | 0.12564 | -0.0168 | 11.7351
19 | 1.4509 | 0.13592 | -0.0204 | 10.6747
19.5 | 1.4233 | 0.14717 | -0.0254 | 9.6711
20 | 1.3941 | 0.15897 | -0.0317 | 8.7696

## 113. Re 12M Mach 0.00 (1)
BIGFOIL.COM POLAR EXPORT
NACA64A620
NACA64A620 |  |  |  | Cl Max: | 1.929 | at alpha= | 14.5 | deg
JavaFoil+Calcfoil stall+Eppler ext transition |  |  |  | L/D Max: | 156.64 | at alpha= | 2.5 | deg
Re: | 12000000 |  |  | Cd Min: | 0.00554 | at alpha= | -1 | deg
Mach: | 0 |  |  | Cl=0 at alpha= | -4.9048 | deg
|  |  |  | @ Cl=0.1, Cd= | 0.0066878
|  |  |  | @ Cl=0.4, Cd= | 0.0058
|  |  |  | @ Cl=0.6, Cd= | 0.0055925
alpha (deg) | Cl | Cd | Cm | Cl/Cd
-20 | -0.837 | 0.11421 | -0.055 | -7.328
-19.5 | -0.857 | 0.09925 | -0.058 | -8.634
-19 | -0.878 | 0.08398 | -0.062 | -10.454
-18.5 | -0.889 | 0.07723 | -0.063 | -11.509
-18 | -0.917 | 0.05624 | -0.068 | -16.312
-17.5 | -0.927 | 0.04891 | -0.07 | -18.952
-17 | -0.929 | 0.04496 | -0.072 | -20.671
-16.5 | -0.932 | 0.03905 | -0.074 | -23.877
-16 | -0.932 | 0.03376 | -0.076 | -27.615
-15.5 | -0.929 | 0.0289 | -0.078 | -32.139
-15 | -0.919 | 0.02577 | -0.08 | -35.648
-14.5 | -0.904 | 0.02315 | -0.082 | -39.054
-14 | -0.886 | 0.02083 | -0.083 | -42.517
-13.5 | -0.863 | 0.01886 | -0.085 | -45.748
-13 | -0.835 | 0.0172 | -0.086 | -48.567
-12.5 | -0.805 | 0.0157 | -0.088 | -51.257
-12 | -0.769 | 0.01445 | -0.09 | -53.261
-11.5 | -0.742 | 0.01198 | -0.093 | -61.895
-11 | -0.7 | 0.01112 | -0.094 | -62.966
-10.5 | -0.655 | 0.01043 | -0.096 | -62.793
-10 | -0.607 | 0.00926 | -0.098 | -65.57
-9.5 | -0.558 | 0.00863 | -0.1 | -64.698
-9 | -0.501 | 0.0083 | -0.101 | -60.398
-8.5 | -0.443 | 0.00809 | -0.102 | -54.752
-8 | -0.383 | 0.00789 | -0.103 | -48.565
-7.5 | -0.323 | 0.00771 | -0.105 | -41.926
-7 | -0.262 | 0.00752 | -0.106 | -34.835
-6.5 | -0.2 | 0.00731 | -0.107 | -27.371
-6 | -0.138 | 0.00723 | -0.108 | -19.088
-5.5 | -0.075 | 0.007 | -0.109 | -10.746
-5 | -0.012 | 0.00687 | -0.11 | -1.783
-4.5 | 0.051 | 0.00675 | -0.112 | 7.549
-4 | 0.114 | 0.00667 | -0.113 | 17.134
-3.5 | 0.178 | 0.00641 | -0.114 | 27.804
-3 | 0.242 | 0.00625 | -0.115 | 38.628
-2.5 | 0.305 | 0.00601 | -0.116 | 50.782
-2 | 0.368 | 0.00588 | -0.117 | 62.688
-1.5 | 0.432 | 0.00572 | -0.119 | 75.442
-1 | 0.495 | 0.00554 | -0.12 | 89.4
-0.5 | 0.559 | 0.00556 | -0.121 | 100.45
0 | 0.622 | 0.00561 | -0.122 | 110.862
0.5 | 0.685 | 0.00568 | -0.123 | 120.543
1 | 0.748 | 0.00582 | -0.124 | 128.619
1.5 | 0.811 | 0.00594 | -0.125 | 136.676
2 | 0.874 | 0.00587 | -0.126 | 149.023
2.5 | 0.937 | 0.00598 | -0.128 | 156.64
3 | 1 | 0.00705 | -0.129 | 141.878
3.5 | 1.063 | 0.00751 | -0.13 | 141.504
4 | 1.126 | 0.00812 | -0.131 | 138.641
4.5 | 1.186 | 0.00819 | -0.132 | 144.88
5 | 1.234 | 0.009 | -0.132 | 137.102
5.5 | 1.289 | 0.00977 | -0.133 | 131.902
6 | 1.346 | 0.01033 | -0.133 | 130.334
6.5 | 1.402 | 0.01085 | -0.134 | 129.221
7 | 1.457 | 0.01202 | -0.135 | 121.236
7.5 | 1.51 | 0.01259 | -0.136 | 119.88
8 | 1.561 | 0.01318 | -0.137 | 118.423
8.5 | 1.609 | 0.01382 | -0.137 | 116.498
9 | 1.656 | 0.01443 | -0.138 | 114.82
9.5 | 1.701 | 0.01513 | -0.139 | 112.393
10 | 1.742 | 0.01598 | -0.14 | 109.035
10.5 | 1.781 | 0.01691 | -0.14 | 105.332
11 | 1.814 | 0.01807 | -0.141 | 100.419
11.5 | 1.843 | 0.01889 | -0.142 | 97.54
12 | 1.867 | 0.01985 | -0.142 | 94.081
12.5 | 1.888 | 0.02077 | -0.143 | 90.918
13 | 1.905 | 0.02169 | -0.144 | 87.852
13.5 | 1.918 | 0.02267 | -0.144 | 84.574
14 | 1.926 | 0.02378 | -0.145 | 80.966
14.5 | 1.929 | 0.02486 | -0.145 | 77.598
15 | 1.928 | 0.02613 | -0.146 | 73.804
15.5 | 1.92 | 0.02738 | -0.146 | 70.135
16 | 1.906 | 0.02891 | -0.147 | 65.934
16.5 | 1.887 | 0.03052 | -0.147 | 61.826
17 | 1.864 | 0.03226 | -0.148 | 57.776
17.5 | 1.836 | 0.03433 | -0.148 | 53.461
18 | 1.803 | 0.0363 | -0.148 | 49.673
18.5 | 1.767 | 0.03886 | -0.148 | 45.477
19 | 1.729 | 0.04173 | -0.148 | 41.426
19.5 | 1.687 | 0.0448 | -0.148 | 37.666

## 114. Re 12M Mach 0.00 (2)
BIGFOIL.COM POLAR EXPORT
NACA64A620
NACA64A620 |  |  |  | Cl Max: | 1.6853 | at alpha= | 20 | deg
XFOIL ncrit=9 |  |  |  | L/D Max: | 165.971 | at alpha= | 4 | deg
Re: | 12000000 |  |  | Cd Min: | 0.07029 | at alpha= | 20 | deg
Mach: | 0 |  |  | Cl=0 at alpha= | -3.9227 | deg
|  |  |  | @ Cl=0.1, Cd= | 0.0055264
|  |  |  | @ Cl=0.4, Cd= | 0.0047123
|  |  |  | @ Cl=0.6, Cd= | 0.004815
alpha (deg) | Cl | Cd | Cm | Cl/Cd
-20 | -1.1733 | 0.03836 | -0.1292 | -30.5865
-19.5 | -1.1796 | 0.03333 | -0.13 | -35.3915
-18.5 | -1.1434 | 0.02781 | -0.1307 | -41.1147
-18 | -1.1233 | 0.02541 | -0.1307 | -44.207
-17.5 | -1.1061 | 0.02286 | -0.1303 | -48.3858
-17 | -1.0837 | 0.0207 | -0.13 | -52.3527
-16.5 | -1.0557 | 0.01897 | -0.1296 | -55.651
-16 | -1.0265 | 0.0173 | -0.1293 | -59.3353
-15.5 | -0.995 | 0.01583 | -0.1288 | -62.8553
-15 | -0.9687 | 0.01409 | -0.128 | -68.7509
-14.5 | -0.9359 | 0.01297 | -0.127 | -72.1588
-14 | -0.8984 | 0.01227 | -0.1258 | -73.2192
-13.5 | -0.8664 | 0.01147 | -0.1234 | -75.5362
-13 | -0.8289 | 0.0109 | -0.1213 | -76.0459
-12.5 | -0.8019 | 0.00997 | -0.1173 | -80.4313
-12 | -0.7664 | 0.00953 | -0.1142 | -80.4197
-11.5 | -0.7236 | 0.00919 | -0.1123 | -78.7378
-11 | -0.6755 | 0.00886 | -0.1114 | -76.2415
-10.5 | -0.6274 | 0.00853 | -0.1104 | -73.5522
-10 | -0.5794 | 0.00817 | -0.1094 | -70.918
-9.5 | -0.5299 | 0.00792 | -0.1086 | -66.9066
-9 | -0.4809 | 0.00766 | -0.1077 | -62.7807
-8.5 | -0.4319 | 0.00741 | -0.1067 | -58.2861
-8 | -0.3838 | 0.0072 | -0.1055 | -53.3056
-7.5 | -0.3341 | 0.007 | -0.1046 | -47.7286
-7 | -0.2869 | 0.00679 | -0.1031 | -42.2533
-6.5 | -0.2392 | 0.00659 | -0.1018 | -36.2974
-6 | -0.1935 | 0.00638 | -0.0999 | -30.3292
-5.5 | -0.147 | 0.00624 | -0.0982 | -23.5577
-5 | -0.0999 | 0.00608 | -0.0966 | -16.4309
-4.5 | -0.0538 | 0.00595 | -0.0947 | -9.042
-4 | -0.0071 | 0.00584 | -0.093 | -1.2158
-3.5 | 0.0388 | 0.00573 | -0.0911 | 6.7714
-3 | 0.0829 | 0.00559 | -0.0888 | 14.8301
-2.5 | 0.1286 | 0.00542 | -0.0869 | 23.7269
-2 | 0.1746 | 0.00525 | -0.0851 | 33.2571
-1.5 | 0.2283 | 0.0052 | -0.0849 | 43.9038
-1 | 0.2987 | 0.00491 | -0.0888 | 60.835
-0.5 | 0.4012 | 0.00471 | -0.1 | 85.1805
0 | 0.4749 | 0.00469 | -0.1044 | 101.258
0.5 | 0.5369 | 0.00475 | -0.1062 | 113.0316
1 | 0.5968 | 0.00481 | -0.1075 | 124.0748
1.5 | 0.654 | 0.0049 | -0.1082 | 133.4694
2 | 0.711 | 0.005 | -0.1089 | 142.2
2.5 | 0.768 | 0.00506 | -0.1096 | 151.7787
3 | 0.8207 | 0.00521 | -0.1094 | 157.524
3.5 | 0.8745 | 0.00531 | -0.1094 | 164.6893
4 | 0.9228 | 0.00556 | -0.1084 | 165.9712
4.5 | 0.9557 | 0.0062 | -0.1043 | 154.1452
5 | 0.9942 | 0.00671 | -0.1015 | 148.1669
5.5 | 1.0276 | 0.00739 | -0.0978 | 139.0528
6 | 1.0627 | 0.00805 | -0.0946 | 132.0124
6.5 | 1.1021 | 0.0086 | -0.0923 | 128.1512
7 | 1.1218 | 0.00981 | -0.0866 | 114.3527
7.5 | 1.1585 | 0.01051 | -0.0841 | 110.2284
8 | 1.1653 | 0.01233 | -0.0769 | 94.5093
8.5 | 1.2088 | 0.01286 | -0.0758 | 93.9969
9 | 1.2403 | 0.01389 | -0.0729 | 89.2945
9.5 | 1.2733 | 0.01489 | -0.0704 | 85.5138
10 | 1.3061 | 0.01597 | -0.068 | 81.7846
10.5 | 1.3354 | 0.01726 | -0.0653 | 77.3696
11 | 1.3648 | 0.01861 | -0.0628 | 73.3369
11.5 | 1.386 | 0.0205 | -0.0595 | 67.6098
12 | 1.4159 | 0.022 | -0.0575 | 64.3591
12.5 | 1.44 | 0.02391 | -0.0549 | 60.2258
13 | 1.4656 | 0.02582 | -0.0528 | 56.7622
13.5 | 1.4733 | 0.02897 | -0.0491 | 50.8561
14 | 1.496 | 0.03125 | -0.0471 | 47.872
14.5 | 1.5224 | 0.03335 | -0.0457 | 45.6492
15 | 1.5453 | 0.03576 | -0.0442 | 43.2131
15.5 | 1.5644 | 0.03848 | -0.0425 | 40.6549
16.5 | 1.6036 | 0.04404 | -0.0397 | 36.4124
17 | 1.6166 | 0.04749 | -0.0381 | 34.0409
17.5 | 1.6324 | 0.05074 | -0.0369 | 32.1719
18 | 1.6464 | 0.05424 | -0.0358 | 30.354
18.5 | 1.6593 | 0.05788 | -0.0349 | 28.6679
19 | 1.6697 | 0.06175 | -0.034 | 27.0397
19.5 | 1.6739 | 0.06636 | -0.033 | 25.2245
20 | 1.6853 | 0.07029 | -0.0325 | 23.9764

## 115. Re 12M Mach 0.10 (1)
BIGFOIL.COM POLAR EXPORT
NACA64A620
NACA64A620 |  |  |  | Cl Max: | 1.919 | at alpha= | 14 | deg
JavaFoil+Calcfoil stall+Eppler ext transition |  |  |  | L/D Max: | 157.117 | at alpha= | 2.5 | deg
Re: | 12000000 |  |  | Cd Min: | 0.00554 | at alpha= | -1 | deg
Mach: | 0.1 |  |  | Cl=0 at alpha= | -4.9048 | deg
|  |  |  | @ Cl=0.1, Cd= | 0.0067134
|  |  |  | @ Cl=0.4, Cd= | 0.0058203
|  |  |  | @ Cl=0.6, Cd= | 0.0056083
alpha (deg) | Cl | Cd | Cm | Cl/Cd
-20 | -0.793 | 0.12034 | -0.054 | -6.589
-19.5 | -0.813 | 0.10865 | -0.057 | -7.482
-19 | -0.825 | 0.10509 | -0.057 | -7.846
-18.5 | -0.842 | 0.09328 | -0.06 | -9.027
-18 | -0.882 | 0.06316 | -0.067 | -13.964
-17.5 | -0.897 | 0.05334 | -0.07 | -16.822
-17 | -0.904 | 0.04873 | -0.072 | -18.543
-16.5 | -0.911 | 0.04185 | -0.074 | -21.763
-16 | -0.914 | 0.03588 | -0.076 | -25.487
-15.5 | -0.912 | 0.03176 | -0.078 | -28.705
-15 | -0.907 | 0.02686 | -0.08 | -33.783
-14.5 | -0.895 | 0.02402 | -0.082 | -37.285
-14 | -0.878 | 0.02203 | -0.083 | -39.849
-13.5 | -0.858 | 0.01945 | -0.085 | -44.118
-13 | -0.832 | 0.01764 | -0.087 | -47.194
-12.5 | -0.803 | 0.01607 | -0.088 | -49.95
-12 | -0.769 | 0.01475 | -0.09 | -52.118
-11.5 | -0.73 | 0.01376 | -0.091 | -53.078
-11 | -0.701 | 0.0113 | -0.095 | -61.976
-10.5 | -0.656 | 0.01058 | -0.096 | -62.017
-10 | -0.608 | 0.00939 | -0.098 | -64.716
-9.5 | -0.561 | 0.00865 | -0.1 | -64.796
-9 | -0.503 | 0.00841 | -0.102 | -59.865
-8.5 | -0.445 | 0.00818 | -0.103 | -54.396
-8 | -0.385 | 0.0079 | -0.104 | -48.756
-7.5 | -0.325 | 0.00777 | -0.105 | -41.758
-7 | -0.263 | 0.00758 | -0.106 | -34.728
-6.5 | -0.201 | 0.0074 | -0.107 | -27.179
-6 | -0.139 | 0.0072 | -0.109 | -19.25
-5.5 | -0.076 | 0.00706 | -0.11 | -10.715
-5 | -0.012 | 0.00687 | -0.111 | -1.791
-4.5 | 0.051 | 0.00679 | -0.112 | 7.545
-4 | 0.115 | 0.00669 | -0.113 | 17.161
-3.5 | 0.179 | 0.00641 | -0.115 | 27.947
-3 | 0.243 | 0.00628 | -0.116 | 38.64
-2.5 | 0.307 | 0.00603 | -0.117 | 50.818
-2 | 0.37 | 0.0059 | -0.118 | 62.724
-1.5 | 0.434 | 0.00573 | -0.119 | 75.766
-1 | 0.498 | 0.00554 | -0.12 | 89.763
-0.5 | 0.561 | 0.00559 | -0.121 | 100.378
0 | 0.625 | 0.00562 | -0.123 | 111.288
0.5 | 0.689 | 0.00569 | -0.124 | 120.963
1 | 0.752 | 0.00583 | -0.125 | 129.049
1.5 | 0.815 | 0.00595 | -0.126 | 137.151
2 | 0.879 | 0.00588 | -0.127 | 149.524
2.5 | 0.942 | 0.006 | -0.128 | 157.117
3 | 1.005 | 0.00707 | -0.129 | 142.216
3.5 | 1.068 | 0.0076 | -0.13 | 140.601
4 | 1.131 | 0.00815 | -0.131 | 138.755
4.5 | 1.192 | 0.00825 | -0.132 | 144.407
5 | 1.239 | 0.00906 | -0.133 | 136.697
5.5 | 1.295 | 0.00986 | -0.133 | 131.365
6 | 1.352 | 0.01042 | -0.134 | 129.678
6.5 | 1.408 | 0.01096 | -0.135 | 128.552
7 | 1.463 | 0.01214 | -0.136 | 120.502
7.5 | 1.516 | 0.01269 | -0.136 | 119.49
8 | 1.567 | 0.01333 | -0.137 | 117.595
8.5 | 1.616 | 0.01398 | -0.138 | 115.596
9 | 1.663 | 0.01461 | -0.139 | 113.812
9.5 | 1.707 | 0.01539 | -0.14 | 110.905
10 | 1.747 | 0.0162 | -0.14 | 107.893
10.5 | 1.785 | 0.01711 | -0.141 | 104.332
11 | 1.818 | 0.01834 | -0.142 | 99.152
11.5 | 1.845 | 0.01919 | -0.142 | 96.177
12 | 1.868 | 0.02017 | -0.143 | 92.605
12.5 | 1.888 | 0.02109 | -0.144 | 89.498
13 | 1.903 | 0.02201 | -0.144 | 86.444
13.5 | 1.913 | 0.02312 | -0.145 | 82.747
14 | 1.919 | 0.02425 | -0.145 | 79.106
14.5 | 1.919 | 0.02539 | -0.146 | 75.582
15 | 1.915 | 0.02673 | -0.147 | 71.637
15.5 | 1.903 | 0.02817 | -0.147 | 67.545
16 | 1.884 | 0.02973 | -0.147 | 63.361
16.5 | 1.86 | 0.0314 | -0.148 | 59.248
17 | 1.832 | 0.03342 | -0.148 | 54.824
17.5 | 1.798 | 0.03547 | -0.148 | 50.691
18 | 1.759 | 0.03803 | -0.148 | 46.249
18.5 | 1.719 | 0.04032 | -0.148 | 42.627
19 | 1.674 | 0.04333 | -0.148 | 38.638

## 116. Re 12M Mach 0.10 (2)
BIGFOIL.COM POLAR EXPORT
NACA64A620
NACA64A620 |  |  |  | Cl Max: | 1.6803 | at alpha= | 20 | deg
XFOIL ncrit=9 |  |  |  | L/D Max: | 166.427 | at alpha= | 4 | deg
Re: | 12000000 |  |  | Cd Min: | 0.0727 | at alpha= | 20 | deg
Mach: | 0.1 |  |  | Cl=0 at alpha= | -3.9125 | deg
|  |  |  | @ Cl=0.1, Cd= | 0.0055441
|  |  |  | @ Cl=0.4, Cd= | 0.004727
|  |  |  | @ Cl=0.6, Cd= | 0.0048314
alpha (deg) | Cl | Cd | Cm | Cl/Cd
-20 | -1.1601 | 0.04097 | -0.1312 | -28.3158
-19.5 | -1.1693 | 0.03553 | -0.1322 | -32.9102
-18.5 | -1.1345 | 0.02954 | -0.1332 | -38.4056
-18 | -1.1158 | 0.02692 | -0.1332 | -41.4487
-17.5 | -1.1018 | 0.02406 | -0.1328 | -45.7938
-17 | -1.0797 | 0.02181 | -0.1325 | -49.5048
-16.5 | -1.0536 | 0.01988 | -0.1321 | -52.998
-16 | -1.0245 | 0.01814 | -0.1316 | -56.4774
-15.5 | -0.9946 | 0.0165 | -0.1311 | -60.2788
-15 | -0.966 | 0.01482 | -0.1303 | -65.1822
-14.5 | -0.9352 | 0.01342 | -0.1294 | -69.687
-14 | -0.8967 | 0.01265 | -0.1285 | -70.8854
-13.5 | -0.8655 | 0.01173 | -0.1262 | -73.7852
-13 | -0.828 | 0.01113 | -0.124 | -74.3935
-12.5 | -0.8005 | 0.01018 | -0.1201 | -78.6346
-12 | -0.766 | 0.00962 | -0.1168 | -79.6258
-11.5 | -0.7265 | 0.00929 | -0.1141 | -78.2024
-11 | -0.6787 | 0.00894 | -0.113 | -75.9172
-10.5 | -0.6302 | 0.00861 | -0.1119 | -73.194
-10 | -0.5821 | 0.00824 | -0.1108 | -70.6432
-9.5 | -0.5325 | 0.00798 | -0.1099 | -66.7293
-9 | -0.4831 | 0.00771 | -0.1089 | -62.6589
-8.5 | -0.4341 | 0.00745 | -0.1078 | -58.2685
-8 | -0.3857 | 0.00724 | -0.1065 | -53.2735
-7.5 | -0.336 | 0.00703 | -0.1055 | -47.7952
-7 | -0.2885 | 0.00682 | -0.104 | -42.3021
-6 | -0.1948 | 0.0064 | -0.1006 | -30.4375
-5.5 | -0.1483 | 0.00627 | -0.0988 | -23.6523
-5 | -0.1011 | 0.0061 | -0.0971 | -16.5738
-4.5 | -0.0551 | 0.00597 | -0.0951 | -9.2295
-4 | -0.008 | 0.00585 | -0.0934 | -1.3675
-3.5 | 0.0377 | 0.00575 | -0.0913 | 6.5565
-3 | 0.0824 | 0.00561 | -0.0891 | 14.6881
-2.5 | 0.1278 | 0.00544 | -0.087 | 23.4926
-2 | 0.174 | 0.00527 | -0.0852 | 33.0171
-1.5 | 0.2282 | 0.00522 | -0.0851 | 43.7165
-1 | 0.2991 | 0.00493 | -0.089 | 60.6694
-0.5 | 0.4035 | 0.00472 | -0.1005 | 85.4873
0 | 0.4768 | 0.0047 | -0.1048 | 101.4468
0.5 | 0.539 | 0.00476 | -0.1065 | 113.2353
1 | 0.599 | 0.00483 | -0.1078 | 124.0166
1.5 | 0.6565 | 0.00491 | -0.1084 | 133.7067
2 | 0.7138 | 0.00501 | -0.1091 | 142.475
2.5 | 0.7709 | 0.00508 | -0.1097 | 151.752
3 | 0.8231 | 0.00523 | -0.1093 | 157.3805
3.5 | 0.8778 | 0.00533 | -0.1095 | 164.6904
4 | 0.927 | 0.00557 | -0.1085 | 166.4273
4.5 | 0.9614 | 0.00617 | -0.1047 | 155.8185
5 | 0.9978 | 0.00674 | -0.1014 | 148.0415
5.5 | 1.0318 | 0.00742 | -0.0978 | 139.0566
6.5 | 1.1059 | 0.00866 | -0.092 | 127.7021
7 | 1.1247 | 0.00992 | -0.0862 | 113.377
7.5 | 1.1606 | 0.01067 | -0.0835 | 108.7723
8 | 1.1669 | 0.01255 | -0.0762 | 92.9801
8.5 | 1.2101 | 0.01311 | -0.075 | 92.3036
9 | 1.2424 | 0.01415 | -0.0721 | 87.8021
9.5 | 1.275 | 0.01521 | -0.0695 | 83.8264
10 | 1.3062 | 0.0164 | -0.0669 | 79.6463
10.5 | 1.3352 | 0.01776 | -0.0641 | 75.1802
11 | 1.3662 | 0.01909 | -0.0618 | 71.5663
11.5 | 1.3856 | 0.02115 | -0.0582 | 65.513
12 | 1.4165 | 0.02264 | -0.0563 | 62.5663
12.5 | 1.4404 | 0.02463 | -0.0537 | 58.4815
13 | 1.4664 | 0.02659 | -0.0516 | 55.1486
13.5 | 1.4707 | 0.03007 | -0.0477 | 48.9092
14 | 1.4919 | 0.03254 | -0.0456 | 45.8482
14.5 | 1.5212 | 0.03448 | -0.0444 | 44.1183
15 | 1.5451 | 0.03685 | -0.0429 | 41.9294
15.5 | 1.5631 | 0.03975 | -0.0411 | 39.3233
16.5 | 1.5996 | 0.04576 | -0.0382 | 34.9563
17 | 1.6116 | 0.04937 | -0.0367 | 32.6433
17.5 | 1.6275 | 0.05273 | -0.0355 | 30.8648
18 | 1.6417 | 0.05629 | -0.0344 | 29.165
18.5 | 1.6556 | 0.05987 | -0.0335 | 27.6532
19 | 1.6667 | 0.06377 | -0.0326 | 26.1361
19.5 | 1.6714 | 0.06843 | -0.0317 | 24.425
20 | 1.6803 | 0.0727 | -0.0312 | 23.1128

## 117. Re 12M Mach 0.25 (1)
BIGFOIL.COM POLAR EXPORT
NACA64A620
NACA64A620 |  |  |  | Cl Max: | 1.873 | at alpha= | 12.5 | deg
JavaFoil+Calcfoil stall+Eppler ext transition |  |  |  | L/D Max: | 152.747 | at alpha= | 2.5 | deg
Re: | 12000000 |  |  | Cd Min: | 0.00563 | at alpha= | -1 | deg
Mach: | 0.25 |  |  | Cl=0 at alpha= | -4.9015 | deg
|  |  |  | @ Cl=0.1, Cd= | 0.0068149
|  |  |  | @ Cl=0.4, Cd= | 0.0059432
|  |  |  | @ Cl=0.6, Cd= | 0.0056906
alpha (deg) | Cl | Cd | Cm | Cl/Cd
-19 | -0.516 | 0.13997 | -0.049 | -3.688
-18.5 | -0.561 | 0.1295 | -0.051 | -4.335
-18 | -0.603 | 0.11959 | -0.054 | -5.043
-17.5 | -0.642 | 0.10875 | -0.057 | -5.903
-17 | -0.673 | 0.10339 | -0.058 | -6.509
-16.5 | -0.707 | 0.08864 | -0.063 | -7.98
-16 | -0.76 | 0.058 | -0.072 | -13.099
-15.5 | -0.789 | 0.04599 | -0.076 | -17.146
-15 | -0.806 | 0.03853 | -0.079 | -20.93
-14.5 | -0.819 | 0.03181 | -0.082 | -25.733
-14 | -0.82 | 0.02807 | -0.084 | -29.198
-13.5 | -0.815 | 0.02427 | -0.086 | -33.597
-13 | -0.804 | 0.02079 | -0.088 | -38.686
-12.5 | -0.785 | 0.01856 | -0.09 | -42.303
-12 | -0.759 | 0.01679 | -0.091 | -45.209
-11.5 | -0.728 | 0.01518 | -0.093 | -47.936
-11 | -0.691 | 0.0139 | -0.095 | -49.715
-10.5 | -0.66 | 0.01155 | -0.098 | -57.131
-10 | -0.614 | 0.01075 | -0.1 | -57.119
-9.5 | -0.564 | 0.00911 | -0.102 | -61.954
-9 | -0.514 | 0.00867 | -0.104 | -59.32
-8.5 | -0.455 | 0.00843 | -0.106 | -53.962
-8 | -0.394 | 0.00821 | -0.107 | -48.052
-7.5 | -0.333 | 0.00792 | -0.108 | -42.013
-7 | -0.27 | 0.00772 | -0.109 | -34.959
-6.5 | -0.206 | 0.00754 | -0.11 | -27.39
-6 | -0.142 | 0.00735 | -0.112 | -19.346
-5.5 | -0.078 | 0.00713 | -0.113 | -10.885
-5 | -0.013 | 0.00703 | -0.114 | -1.799
-4.5 | 0.053 | 0.00688 | -0.115 | 7.64
-4 | 0.118 | 0.00679 | -0.117 | 17.388
-3.5 | 0.184 | 0.00649 | -0.118 | 28.344
-3 | 0.25 | 0.00638 | -0.119 | 39.123
-2.5 | 0.315 | 0.00612 | -0.12 | 51.447
-2 | 0.381 | 0.00599 | -0.121 | 63.576
-1.5 | 0.446 | 0.00583 | -0.122 | 76.545
-1 | 0.511 | 0.00563 | -0.124 | 90.909
-0.5 | 0.577 | 0.00568 | -0.125 | 101.557
0 | 0.642 | 0.00571 | -0.126 | 112.531
0.5 | 0.708 | 0.00579 | -0.127 | 122.114
1 | 0.773 | 0.00592 | -0.128 | 130.598
1.5 | 0.838 | 0.0061 | -0.129 | 137.466
2 | 0.903 | 0.00603 | -0.131 | 149.777
2.5 | 0.968 | 0.00634 | -0.132 | 152.747
3 | 1.033 | 0.0073 | -0.133 | 141.501
3.5 | 1.098 | 0.00789 | -0.134 | 139.105
4 | 1.16 | 0.00814 | -0.135 | 142.533
4.5 | 1.219 | 0.00888 | -0.135 | 137.212
5 | 1.268 | 0.00936 | -0.136 | 135.466
5.5 | 1.326 | 0.01035 | -0.137 | 128.18
6 | 1.385 | 0.01093 | -0.137 | 126.7
6.5 | 1.443 | 0.01156 | -0.138 | 124.848
7 | 1.498 | 0.01275 | -0.139 | 117.56
7.5 | 1.552 | 0.01344 | -0.14 | 115.484
8 | 1.603 | 0.01409 | -0.141 | 113.781
8.5 | 1.651 | 0.01484 | -0.142 | 111.229
9 | 1.695 | 0.0157 | -0.142 | 107.972
9.5 | 1.737 | 0.0165 | -0.143 | 105.253
10 | 1.774 | 0.01758 | -0.144 | 100.896
10.5 | 1.806 | 0.01894 | -0.145 | 95.394
11 | 1.832 | 0.01995 | -0.145 | 91.82
11.5 | 1.852 | 0.02102 | -0.146 | 88.103
12 | 1.866 | 0.02202 | -0.146 | 84.738
12.5 | 1.873 | 0.02322 | -0.147 | 80.654
13 | 1.873 | 0.02455 | -0.148 | 76.281
13.5 | 1.865 | 0.02571 | -0.148 | 72.531
14 | 1.849 | 0.02721 | -0.149 | 67.977
14.5 | 1.826 | 0.02872 | -0.149 | 63.598
15 | 1.794 | 0.03062 | -0.15 | 58.591
15.5 | 1.75 | 0.0326 | -0.15 | 53.673
16 | 1.692 | 0.03526 | -0.15 | 47.996
16.5 | 1.627 | 0.03798 | -0.15 | 42.834
17 | 1.554 | 0.04074 | -0.15 | 38.145
17.5 | 1.473 | 0.04446 | -0.15 | 33.137

## 118. Re 12M Mach 0.25 (2)
BIGFOIL.COM POLAR EXPORT
NACA64A620
NACA64A620 |  |  |  | Cl Max: | 1.6499 | at alpha= | 20 | deg
XFOIL ncrit=9 |  |  |  | L/D Max: | 166.362 | at alpha= | 4 | deg
Re: | 12000000 |  |  | Cd Min: | 0.08647 | at alpha= | 20 | deg
Mach: | 0.25 |  |  | Cl=0 at alpha= | -3.8487 | deg
|  |  |  | @ Cl=0.1, Cd= | 0.0056556
|  |  |  | @ Cl=0.4, Cd= | 0.0048136
|  |  |  | @ Cl=0.6, Cd= | 0.0048961
alpha (deg) | Cl | Cd | Cm | Cl/Cd
-20 | -1.0634 | 0.05854 | -0.138 | -18.1654
-19 | -1.0842 | 0.04534 | -0.1431 | -23.9127
-18.5 | -1.0844 | 0.04011 | -0.1445 | -27.0357
-18 | -1.0718 | 0.03616 | -0.1452 | -29.6405
-17.5 | -1.0667 | 0.03184 | -0.1456 | -33.5019
-17 | -1.0557 | 0.02821 | -0.1454 | -37.4229
-16.5 | -1.0355 | 0.02546 | -0.145 | -40.6716
-16 | -1.013 | 0.02294 | -0.1442 | -44.1587
-15.5 | -0.9851 | 0.0208 | -0.1435 | -47.3606
-15 | -0.9601 | 0.01858 | -0.1424 | -51.6738
-14.5 | -0.9296 | 0.01674 | -0.1414 | -55.5317
-14 | -0.8932 | 0.0153 | -0.1406 | -58.3791
-13.5 | -0.8584 | 0.0138 | -0.1397 | -62.2029
-13 | -0.8263 | 0.01245 | -0.1378 | -66.3695
-12.5 | -0.7914 | 0.01153 | -0.1352 | -68.6383
-12 | -0.7685 | 0.01037 | -0.1301 | -74.108
-11.5 | -0.7212 | 0.00998 | -0.1282 | -72.2645
-11 | -0.6863 | 0.00938 | -0.124 | -73.1663
-10.5 | -0.6446 | 0.00905 | -0.1207 | -71.2265
-10 | -0.596 | 0.00865 | -0.1188 | -68.9017
-9.5 | -0.5456 | 0.0083 | -0.1173 | -65.7349
-9 | -0.4957 | 0.00799 | -0.1156 | -62.0401
-8.5 | -0.4449 | 0.00771 | -0.1141 | -57.7043
-8 | -0.3956 | 0.00746 | -0.1123 | -53.0295
-7.5 | -0.3457 | 0.00724 | -0.1106 | -47.7486
-7 | -0.2977 | 0.00697 | -0.1086 | -42.7116
-6.5 | -0.2494 | 0.0068 | -0.1066 | -36.6765
-6 | -0.2021 | 0.00655 | -0.1044 | -30.855
-5.5 | -0.1549 | 0.0064 | -0.1021 | -24.2031
-5 | -0.1075 | 0.00622 | -0.0999 | -17.283
-4.5 | -0.0617 | 0.00608 | -0.0974 | -10.148
-4 | -0.0139 | 0.00596 | -0.0953 | -2.3322
-3 | 0.078 | 0.00572 | -0.0904 | 13.6364
-2.5 | 0.1224 | 0.00559 | -0.0877 | 21.8962
-1.5 | 0.2228 | 0.00536 | -0.0849 | 41.5672
-1 | 0.2987 | 0.00506 | -0.0895 | 59.0316
-0.5 | 0.4138 | 0.00478 | -0.1029 | 86.569
0 | 0.4859 | 0.00478 | -0.1064 | 101.6527
0.5 | 0.55 | 0.00483 | -0.1081 | 113.8716
1 | 0.6105 | 0.00491 | -0.109 | 124.3381
1.5 | 0.6689 | 0.00499 | -0.1094 | 134.0481
2 | 0.7263 | 0.00509 | -0.1097 | 142.6916
2.5 | 0.7837 | 0.00519 | -0.1099 | 151.0019
3 | 0.8389 | 0.00535 | -0.1097 | 156.8037
3.5 | 0.8954 | 0.00545 | -0.1097 | 164.2936
4 | 0.9466 | 0.00569 | -0.1087 | 166.362
4.5 | 0.9892 | 0.00613 | -0.1061 | 161.3703
5 | 1.0196 | 0.00691 | -0.1013 | 147.5543
5.5 | 1.0528 | 0.00766 | -0.0972 | 137.4413
6 | 1.0878 | 0.00841 | -0.0935 | 129.346
6.5 | 1.1248 | 0.00914 | -0.0903 | 123.0635
7 | 1.1398 | 0.01063 | -0.0836 | 107.2248
7.5 | 1.1785 | 0.01141 | -0.081 | 103.2866
8 | 1.174 | 0.01389 | -0.0721 | 84.5212
8.5 | 1.2214 | 0.01444 | -0.0711 | 84.5845
9 | 1.2472 | 0.01596 | -0.0672 | 78.1454
9.5 | 1.28 | 0.01728 | -0.0645 | 74.0741
10 | 1.3107 | 0.01877 | -0.0616 | 69.8295
10.5 | 1.3388 | 0.0205 | -0.0587 | 65.3073
11 | 1.3683 | 0.02226 | -0.056 | 61.469
11.5 | 1.3842 | 0.02488 | -0.0522 | 55.635
12 | 1.4139 | 0.02683 | -0.0501 | 52.6985
12.5 | 1.4368 | 0.02927 | -0.0474 | 49.0878
13 | 1.4605 | 0.03173 | -0.0451 | 46.029
13.5 | 1.4595 | 0.03603 | -0.041 | 40.5079
14 | 1.4827 | 0.03872 | -0.0391 | 38.2929
14.5 | 1.5092 | 0.04127 | -0.0376 | 36.5689
15 | 1.5305 | 0.0443 | -0.0359 | 34.5485
15.5 | 1.5477 | 0.04768 | -0.0342 | 32.4602
17 | 1.5897 | 0.05923 | -0.0297 | 26.8394
17.5 | 1.6075 | 0.06285 | -0.0287 | 25.5768
18 | 1.6208 | 0.06695 | -0.0277 | 24.2091
18.5 | 1.6296 | 0.07158 | -0.0268 | 22.7661
19 | 1.6374 | 0.07631 | -0.0261 | 21.4572
19.5 | 1.6441 | 0.08129 | -0.0257 | 20.2251
20 | 1.6499 | 0.08647 | -0.0254 | 19.0806

## 119. Re 12M Mach 0.50 (1)
BIGFOIL.COM POLAR EXPORT
NACA64A620
NACA64A620 |  |  |  | Cl Max: | 1.777 | at alpha= | 9 | deg
JavaFoil+Calcfoil stall+Eppler ext transition |  |  |  | L/D Max: | 156.506 | at alpha= | 2.5 | deg
Re: | 12000000 |  |  | Cd Min: | 0.00608 | at alpha= | -1 | deg
Mach: | 0.5 |  |  | Cl=0 at alpha= | -4.9041 | deg
|  |  |  | @ Cl=0.1, Cd= | 0.0073214
|  |  |  | @ Cl=0.4, Cd= | 0.0064774
|  |  |  | @ Cl=0.6, Cd= | 0.0060992
alpha (deg) | Cl | Cd | Cm | Cl/Cd
-20 | -0.884 | 0.15699 | -0.055 | -5.63
-19.5 | -0.854 | 0.15334 | -0.055 | -5.571
-19 | -0.823 | 0.15094 | -0.054 | -5.453
-18.5 | -0.794 | 0.14363 | -0.054 | -5.526
-18 | -0.763 | 0.14177 | -0.053 | -5.385
-17.5 | -0.737 | 0.12929 | -0.056 | -5.703
-17 | -0.713 | 0.1156 | -0.06 | -6.166
-16.5 | -0.679 | 0.11566 | -0.057 | -5.872
-16 | -0.648 | 0.11212 | -0.055 | -5.776
-15.5 | -0.62 | 0.10393 | -0.057 | -5.964
-15 | -0.592 | 0.10589 | -0.059 | -5.588
-14.5 | -0.562 | 0.09959 | -0.058 | -5.64
-14 | -0.538 | 0.08649 | -0.065 | -6.22
-13.5 | -0.501 | 0.09903 | -0.056 | -5.064
-13 | -0.475 | 0.08767 | -0.06 | -5.414
-12.5 | -0.452 | 0.07317 | -0.07 | -6.18
-12 | -0.468 | 0.02929 | -0.097 | -15.983
-11.5 | -0.384 | 0.08719 | -0.054 | -4.407
-11 | -0.357 | 0.07358 | -0.062 | -4.855
-10.5 | -0.362 | 0.03222 | -0.097 | -11.25
-10 | -0.557 | 0.0203 | -0.105 | -27.426
-9.5 | -0.554 | 0.01693 | -0.108 | -32.701
-9 | -0.516 | 0.01469 | -0.11 | -35.134
-8.5 | -0.468 | 0.01312 | -0.112 | -35.658
-8 | -0.422 | 0.01012 | -0.117 | -41.638
-7.5 | -0.36 | 0.00875 | -0.119 | -41.138
-7 | -0.298 | 0.00871 | -0.122 | -34.205
-6.5 | -0.229 | 0.00837 | -0.123 | -27.324
-6 | -0.158 | 0.00805 | -0.125 | -19.649
-5.5 | -0.086 | 0.00785 | -0.126 | -11.01
-5 | -0.014 | 0.00761 | -0.128 | -1.852
-4.5 | 0.059 | 0.0074 | -0.129 | 7.933
-4 | 0.132 | 0.00726 | -0.13 | 18.139
-3.5 | 0.206 | 0.00711 | -0.132 | 28.915
-3 | 0.279 | 0.00684 | -0.133 | 40.805
-2.5 | 0.352 | 0.00653 | -0.134 | 53.92
-2 | 0.425 | 0.00645 | -0.136 | 65.923
-1.5 | 0.499 | 0.00622 | -0.137 | 80.173
-1 | 0.572 | 0.00608 | -0.138 | 94.125
-0.5 | 0.645 | 0.00613 | -0.14 | 105.292
0 | 0.718 | 0.00624 | -0.141 | 114.994
0.5 | 0.791 | 0.00635 | -0.142 | 124.629
1 | 0.864 | 0.00653 | -0.143 | 132.382
1.5 | 0.937 | 0.00675 | -0.145 | 138.797
2 | 1.01 | 0.00701 | -0.146 | 144.057
2.5 | 1.08 | 0.0069 | -0.147 | 156.506
3 | 1.143 | 0.00834 | -0.147 | 137.096
3.5 | 1.213 | 0.00913 | -0.148 | 132.866
4 | 1.282 | 0.00999 | -0.149 | 128.382
4.5 | 1.352 | 0.01064 | -0.15 | 126.994
5 | 1.402 | 0.01199 | -0.151 | 116.948
5.5 | 1.466 | 0.01299 | -0.152 | 112.858
6 | 1.529 | 0.01372 | -0.153 | 111.434
6.5 | 1.588 | 0.01549 | -0.153 | 102.479
7 | 1.645 | 0.01663 | -0.154 | 98.902
7.5 | 1.692 | 0.01781 | -0.155 | 95.018
8 | 1.732 | 0.01914 | -0.156 | 90.5
8.5 | 1.761 | 0.02062 | -0.157 | 85.404
9 | 1.777 | 0.02234 | -0.157 | 79.532
9.5 | 1.769 | 0.02503 | -0.158 | 70.649
10 | 1.722 | 0.0271 | -0.159 | 63.564
10.5 | 1.582 | 0.0298 | -0.159 | 53.1
11 | 1.089 | 0.03309 | -0.16 | 32.893
11.5 | 1.118 | 0.03515 | -0.16 | 31.819
12 | 1.14 | 0.04149 | -0.159 | 27.474
12.5 | 1.173 | 0.04122 | -0.16 | 28.465
13 | 1.203 | 0.04231 | -0.161 | 28.44
13.5 | 1.229 | 0.04669 | -0.161 | 26.321
14 | 1.261 | 0.04595 | -0.162 | 27.454

## 120. Re 12M Mach 0.50 (2)
BIGFOIL.COM POLAR EXPORT
NACA64A620
NACA64A620 |  |  |  | Cl Max: | 1.2871 | at alpha= | 16.5 | deg
XFOIL ncrit=9 |  |  |  | L/D Max: | 1260.95 | at alpha= | 4.5 | deg
Re: | 12000000 |  |  | Cd Min: | 0.11952 | at alpha= | 19.5 | deg
Mach: | 0.5 |  |  | Cl=0 at alpha= | -3.5222 | deg
|  |  |  | @ Cl=0.1, Cd= | 0.00096912
|  |  |  | @ Cl=0.4, Cd= | 0.00074703
|  |  |  | @ Cl=0.6, Cd= | 0.00073
alpha (deg) | Cl | Cd | Cm | Cl/Cd
-12 | -0.7281 | 0.00477 | -0.1686 | -152.6415
-11.5 | -0.6849 | 0.00386 | -0.1663 | -177.4352
-11 | -0.6439 | 0.0031 | -0.1642 | -207.7097
-10.5 | -0.6096 | 0.00243 | -0.1621 | -250.8642
-10 | -0.5773 | 0.00199 | -0.1602 | -290.1005
-9.5 | -0.5378 | 0.00182 | -0.1561 | -295.4945
-9 | -0.494 | 0.0017 | -0.1513 | -290.5882
-8.5 | -0.4494 | 0.00161 | -0.1461 | -279.1304
-8 | -0.4125 | 0.00154 | -0.1394 | -267.8571
-7.5 | -0.3642 | 0.00146 | -0.1347 | -249.4521
-7 | -0.3169 | 0.00138 | -0.1301 | -229.6377
-6.5 | -0.27 | 0.00132 | -0.1253 | -204.5455
-6 | -0.2245 | 0.00125 | -0.1205 | -179.6
-5.5 | -0.1777 | 0.00119 | -0.1159 | -149.3277
-5 | -0.1316 | 0.00114 | -0.1113 | -115.4386
-4.5 | -0.0844 | 0.0011 | -0.107 | -76.7273
-4 | -0.0387 | 0.00107 | -0.1024 | -36.1682
-3.5 | 0.0018 | 0.00105 | -0.0968 | 1.7143
-3 | 0.0475 | 0.00101 | -0.0925 | 47.0297
-2.5 | 0.0889 | 0.00098 | -0.0874 | 90.7143
-2 | 0.1399 | 0.00093 | -0.0844 | 150.4301
-1.5 | 0.1964 | 0.00091 | -0.0826 | 215.8242
-1 | 0.2785 | 0.00082 | -0.0868 | 339.6341
-0.5 | 0.4117 | 0.00074 | -0.102 | 556.3514
0 | 0.4947 | 0.00073 | -0.106 | 677.6712
0.5 | 0.5629 | 0.00073 | -0.1069 | 771.0959
1 | 0.6306 | 0.00073 | -0.1076 | 863.8356
1.5 | 0.6974 | 0.00073 | -0.1081 | 955.3425
2 | 0.7585 | 0.00074 | -0.1075 | 1025
2.5 | 0.824 | 0.00075 | -0.1077 | 1098.6667
3 | 0.8846 | 0.00076 | -0.1068 | 1163.9474
3.5 | 0.945 | 0.00078 | -0.1059 | 1211.5385
4 | 1.0029 | 0.00081 | -0.1045 | 1238.1481
4.5 | 1.0592 | 0.00084 | -0.1028 | 1260.9524
5 | 1.1069 | 0.00091 | -0.0996 | 1216.3736
5.5 | 1.1106 | 0.00118 | -0.0897 | 941.1864
6 | 1.1363 | 0.00145 | -0.0834 | 783.6552
6.5 | 1.1503 | 0.00195 | -0.0762 | 589.8974
7 | 1.1601 | 0.00275 | -0.0689 | 421.8545
7.5 | 1.1607 | 0.00419 | -0.0611 | 277.0167
8 | 1.1351 | 0.00723 | -0.0517 | 156.9986
8.5 | 1.1572 | 0.00931 | -0.0475 | 124.2965
9 | 1.1649 | 0.01243 | -0.0424 | 93.7168
9.5 | 1.1701 | 0.01625 | -0.0375 | 72.0062
10 | 1.1839 | 0.01994 | -0.0336 | 59.3731
10.5 | 1.2054 | 0.02349 | -0.0304 | 51.3155
11 | 1.2198 | 0.02773 | -0.0269 | 43.9885
11.5 | 1.2202 | 0.03341 | -0.023 | 36.522
12 | 1.2352 | 0.0381 | -0.02 | 32.4199
12.5 | 1.2437 | 0.04358 | -0.017 | 28.5383
14 | 1.2456 | 0.06234 | -0.0093 | 19.9808
14.5 | 1.2589 | 0.0674 | -0.0075 | 18.678
15 | 1.2691 | 0.07268 | -0.0059 | 17.4615
15.5 | 1.2767 | 0.07805 | -0.0046 | 16.3575
16 | 1.2823 | 0.08348 | -0.0037 | 15.3606
16.5 | 1.2871 | 0.08874 | -0.003 | 14.5042
17 | 1.287 | 0.09417 | -0.0028 | 13.6668
17.5 | 1.2825 | 0.09938 | -0.0028 | 12.905
18 | 1.2562 | 0.1034 | -0.0031 | 12.1489
18.5 | 1.2421 | 0.10805 | -0.0042 | 11.4956
19 | 1.2251 | 0.11344 | -0.0062 | 10.7995
19.5 | 1.2041 | 0.11952 | -0.0093 | 10.0745

## 121. Re 14M Mach 0.00 (1)
BIGFOIL.COM POLAR EXPORT
NACA64A620
NACA64A620 |  |  |  | Cl Max: | 1.931 | at alpha= | 14.5 | deg
JavaFoil+Calcfoil stall+Eppler ext transition |  |  |  | L/D Max: | 143.188 | at alpha= | 4.5 | deg
Re: | 14000000 |  |  | Cd Min: | 0.00548 | at alpha= | -0.5 | deg
Mach: | 0 |  |  | Cl=0 at alpha= | -4.9048 | deg
|  |  |  | @ Cl=0.1, Cd= | 0.0065822
|  |  |  | @ Cl=0.4, Cd= | 0.00583
|  |  |  | @ Cl=0.6, Cd= | 0.0055386
alpha (deg) | Cl | Cd | Cm | Cl/Cd
-20 | -0.84 | 0.11031 | -0.056 | -7.614
-19.5 | -0.863 | 0.09274 | -0.06 | -9.306
-19 | -0.889 | 0.07462 | -0.064 | -11.908
-18.5 | -0.898 | 0.07016 | -0.065 | -12.793
-18 | -0.92 | 0.054 | -0.069 | -17.038
-17.5 | -0.93 | 0.04663 | -0.071 | -19.945
-17 | -0.933 | 0.04277 | -0.072 | -21.804
-16.5 | -0.935 | 0.03721 | -0.074 | -25.14
-16 | -0.935 | 0.03236 | -0.076 | -28.891
-15.5 | -0.931 | 0.02754 | -0.078 | -33.819
-15 | -0.92 | 0.02485 | -0.08 | -37.043
-14.5 | -0.906 | 0.02233 | -0.082 | -40.576
-14 | -0.887 | 0.0201 | -0.083 | -44.136
-13.5 | -0.864 | 0.01824 | -0.085 | -47.368
-13 | -0.837 | 0.01659 | -0.087 | -50.449
-12.5 | -0.806 | 0.01518 | -0.088 | -53.091
-12 | -0.771 | 0.014 | -0.09 | -55.049
-11.5 | -0.743 | 0.01159 | -0.093 | -64.144
-11 | -0.701 | 0.01079 | -0.095 | -65.028
-10.5 | -0.656 | 0.00908 | -0.096 | -72.246
-10 | -0.613 | 0.0093 | -0.099 | -65.908
-9.5 | -0.558 | 0.00847 | -0.1 | -65.941
-9 | -0.501 | 0.00817 | -0.101 | -61.377
-8.5 | -0.443 | 0.00795 | -0.102 | -55.696
-8 | -0.383 | 0.00774 | -0.103 | -49.528
-7.5 | -0.323 | 0.00757 | -0.105 | -42.668
-7 | -0.262 | 0.00739 | -0.106 | -35.426
-6.5 | -0.2 | 0.00725 | -0.107 | -27.615
-6 | -0.138 | 0.00708 | -0.108 | -19.491
-5.5 | -0.075 | 0.00692 | -0.109 | -10.868
-5 | -0.012 | 0.00678 | -0.111 | -1.807
-4.5 | 0.051 | 0.00666 | -0.112 | 7.652
-4 | 0.114 | 0.00656 | -0.113 | 17.421
-3.5 | 0.178 | 0.00635 | -0.114 | 28.051
-3 | 0.242 | 0.00623 | -0.115 | 38.761
-2.5 | 0.305 | 0.00599 | -0.116 | 50.941
-2 | 0.368 | 0.00587 | -0.117 | 62.776
-1.5 | 0.432 | 0.00579 | -0.119 | 74.645
-1 | 0.495 | 0.00568 | -0.12 | 87.254
-0.5 | 0.559 | 0.00548 | -0.121 | 101.915
0 | 0.622 | 0.00557 | -0.122 | 111.595
0.5 | 0.685 | 0.00567 | -0.123 | 120.906
1 | 0.748 | 0.00576 | -0.124 | 129.822
1.5 | 0.811 | 0.00585 | -0.125 | 138.748
2 | 0.874 | 0.0062 | -0.126 | 141.05
2.5 | 0.937 | 0.00669 | -0.128 | 140.194
3 | 1 | 0.00712 | -0.129 | 140.556
3.5 | 1.063 | 0.00781 | -0.13 | 136.191
4 | 1.126 | 0.00823 | -0.131 | 136.845
4.5 | 1.186 | 0.00829 | -0.132 | 143.188
5 | 1.233 | 0.00933 | -0.132 | 132.199
5.5 | 1.289 | 0.00978 | -0.133 | 131.819
6 | 1.346 | 0.01023 | -0.133 | 131.595
6.5 | 1.402 | 0.01116 | -0.134 | 125.633
7 | 1.458 | 0.01187 | -0.135 | 122.742
7.5 | 1.51 | 0.01238 | -0.136 | 121.998
8 | 1.561 | 0.01295 | -0.137 | 120.598
8.5 | 1.61 | 0.01357 | -0.137 | 118.63
9 | 1.657 | 0.01416 | -0.138 | 117.088
9.5 | 1.702 | 0.01489 | -0.139 | 114.314
10 | 1.743 | 0.01569 | -0.14 | 111.109
10.5 | 1.782 | 0.01643 | -0.141 | 108.443
11 | 1.816 | 0.01754 | -0.141 | 103.481
11.5 | 1.845 | 0.01834 | -0.142 | 100.617
12 | 1.87 | 0.01935 | -0.143 | 96.598
12.5 | 1.89 | 0.02021 | -0.143 | 93.488
13 | 1.907 | 0.02105 | -0.144 | 90.594
13.5 | 1.919 | 0.022 | -0.144 | 87.25
14 | 1.927 | 0.02315 | -0.145 | 83.257
14.5 | 1.931 | 0.02433 | -0.145 | 79.344
15 | 1.93 | 0.0254 | -0.146 | 75.989
15.5 | 1.922 | 0.02679 | -0.147 | 71.742
16 | 1.908 | 0.02825 | -0.147 | 67.523
16.5 | 1.889 | 0.02968 | -0.147 | 63.637
17 | 1.865 | 0.03149 | -0.148 | 59.23
17.5 | 1.838 | 0.03348 | -0.148 | 54.892
18 | 1.807 | 0.03506 | -0.148 | 51.534
18.5 | 1.77 | 0.03757 | -0.148 | 47.127
19 | 1.731 | 0.04069 | -0.148 | 42.533
19.5 | 1.69 | 0.04326 | -0.148 | 39.069

## 122. Re 14M Mach 0.00 (2)
BIGFOIL.COM POLAR EXPORT
NACA64A620
NACA64A620 |  |  |  | Cl Max: | 1.7031 | at alpha= | 20 | deg
XFOIL ncrit=9 |  |  |  | L/D Max: | 166.452 | at alpha= | 3.5 | deg
Re: | 14000000 |  |  | Cd Min: | 0.06827 | at alpha= | 20 | deg
Mach: | 0 |  |  | Cl=0 at alpha= | -3.9265 | deg
|  |  |  | @ Cl=0.1, Cd= | 0.0054551
|  |  |  | @ Cl=0.4, Cd= | 0.004739
|  |  |  | @ Cl=0.6, Cd= | 0.0047508
alpha (deg) | Cl | Cd | Cm | Cl/Cd
-20 | -1.1908 | 0.03688 | -0.1293 | -32.2885
-19 | -1.1749 | 0.02947 | -0.1303 | -39.8677
-18.5 | -1.156 | 0.02692 | -0.1304 | -42.9421
-18 | -1.1342 | 0.02464 | -0.1304 | -46.0308
-17.5 | -1.1211 | 0.02185 | -0.1298 | -51.3089
-17 | -1.0961 | 0.0199 | -0.1295 | -55.0804
-16.5 | -1.0689 | 0.01812 | -0.129 | -58.9901
-16 | -1.038 | 0.01659 | -0.1287 | -62.5678
-15.5 | -1.0066 | 0.01512 | -0.1282 | -66.5741
-15 | -0.9767 | 0.01367 | -0.1275 | -71.4484
-14.5 | -0.9452 | 0.01259 | -0.1261 | -75.0755
-14 | -0.9063 | 0.01198 | -0.1249 | -75.6511
-13.5 | -0.874 | 0.01122 | -0.1224 | -77.8966
-13 | -0.8336 | 0.01074 | -0.1207 | -77.6164
-12 | -0.7762 | 0.0093 | -0.1124 | -83.4624
-11.5 | -0.7291 | 0.00897 | -0.1113 | -81.2821
-11 | -0.6811 | 0.00864 | -0.1104 | -78.831
-10.5 | -0.6317 | 0.00832 | -0.1097 | -75.9255
-10 | -0.5833 | 0.00801 | -0.1087 | -72.8215
-9.5 | -0.5337 | 0.00774 | -0.108 | -68.9535
-9 | -0.4841 | 0.00751 | -0.1071 | -64.4607
-8.5 | -0.4352 | 0.00728 | -0.1061 | -59.7802
-8 | -0.3856 | 0.00706 | -0.1052 | -54.6176
-7.5 | -0.3373 | 0.00686 | -0.104 | -49.1691
-7 | -0.289 | 0.00664 | -0.1028 | -43.5241
-6.5 | -0.2409 | 0.00647 | -0.1014 | -37.2334
-6 | -0.1944 | 0.00627 | -0.0998 | -31.0048
-5.5 | -0.1468 | 0.00614 | -0.0983 | -23.9088
-5 | -0.1006 | 0.00599 | -0.0965 | -16.7947
-4.5 | -0.0539 | 0.00584 | -0.0948 | -9.2295
-4 | -0.0067 | 0.00573 | -0.0931 | -1.1693
-3.5 | 0.0389 | 0.00562 | -0.0912 | 6.9217
-3 | 0.0859 | 0.00549 | -0.0895 | 15.6466
-2.5 | 0.1304 | 0.00538 | -0.0873 | 24.2379
-1.5 | 0.231 | 0.00515 | -0.0855 | 44.8544
-1 | 0.2941 | 0.00493 | -0.0877 | 59.6552
-0.5 | 0.3732 | 0.00477 | -0.0935 | 78.239
0 | 0.4771 | 0.00465 | -0.1049 | 102.6022
0.5 | 0.5417 | 0.00466 | -0.1073 | 116.2446
1 | 0.5993 | 0.00475 | -0.108 | 126.1684
1.5 | 0.6581 | 0.00482 | -0.1091 | 136.5353
2 | 0.715 | 0.00491 | -0.1098 | 145.6212
2.5 | 0.7706 | 0.00502 | -0.1102 | 153.506
3 | 0.8273 | 0.00508 | -0.1108 | 162.8543
3.5 | 0.8772 | 0.00527 | -0.11 | 166.4516
4 | 0.9206 | 0.00563 | -0.108 | 163.5169
4.5 | 0.9479 | 0.00642 | -0.1028 | 147.648
5 | 0.989 | 0.00687 | -0.1005 | 143.9592
5.5 | 1.0209 | 0.00759 | -0.0966 | 134.5059
6 | 1.0588 | 0.00817 | -0.0939 | 129.5961
6.5 | 1.0998 | 0.00868 | -0.0919 | 126.7051
7 | 1.1224 | 0.00979 | -0.0868 | 114.6476
7.5 | 1.1594 | 0.01047 | -0.0843 | 110.7354
8 | 1.1679 | 0.01222 | -0.0773 | 95.5728
8.5 | 1.2114 | 0.01274 | -0.0762 | 95.0863
9 | 1.2452 | 0.01367 | -0.0737 | 91.09
9.5 | 1.2782 | 0.01466 | -0.0711 | 87.1896
10 | 1.313 | 0.01563 | -0.069 | 84.0051
10.5 | 1.3409 | 0.01697 | -0.0661 | 79.0159
11 | 1.3714 | 0.01825 | -0.0636 | 75.1452
11.5 | 1.393 | 0.02008 | -0.0603 | 69.3725
12 | 1.4247 | 0.02146 | -0.0585 | 66.3886
12.5 | 1.4499 | 0.02327 | -0.056 | 62.3077
13 | 1.4739 | 0.02525 | -0.0536 | 58.3723
13.5 | 1.4823 | 0.02834 | -0.0499 | 52.3042
14 | 1.5053 | 0.03057 | -0.0479 | 49.2411
14.5 | 1.5336 | 0.03249 | -0.0466 | 47.2022
15 | 1.5595 | 0.03461 | -0.0452 | 45.0592
15.5 | 1.5785 | 0.03729 | -0.0434 | 42.3304
16 | 1.5995 | 0.03992 | -0.042 | 40.0676
17 | 1.6268 | 0.0464 | -0.0384 | 35.0603
17.5 | 1.6458 | 0.04937 | -0.0374 | 33.336
18 | 1.6605 | 0.05276 | -0.0363 | 31.4727
18.5 | 1.6717 | 0.05653 | -0.0352 | 29.5719
19 | 1.6855 | 0.06 | -0.0343 | 28.0917
19.5 | 1.6936 | 0.06416 | -0.0334 | 26.3965
20 | 1.7031 | 0.06827 | -0.0328 | 24.9465

## 123. Re 14M Mach 0.10 (1)
BIGFOIL.COM POLAR EXPORT
NACA64A620
NACA64A620 |  |  |  | Cl Max: | 1.92 | at alpha= | 14 | deg
JavaFoil+Calcfoil stall+Eppler ext transition |  |  |  | L/D Max: | 142.7 | at alpha= | 4.5 | deg
Re: | 14000000 |  |  | Cd Min: | 0.00551 | at alpha= | -0.5 | deg
Mach: | 0.1 |  |  | Cl=0 at alpha= | -4.9048 | deg
|  |  |  | @ Cl=0.1, Cd= | 0.0066158
|  |  |  | @ Cl=0.4, Cd= | 0.0058591
|  |  |  | @ Cl=0.6, Cd= | 0.0055527
alpha (deg) | Cl | Cd | Cm | Cl/Cd
-20 | -0.796 | 0.11664 | -0.055 | -6.822
-19.5 | -0.816 | 0.10485 | -0.057 | -7.782
-19 | -0.828 | 0.10128 | -0.058 | -8.173
-18.5 | -0.849 | 0.08675 | -0.062 | -9.783
-18 | -0.886 | 0.05958 | -0.068 | -14.874
-17.5 | -0.9 | 0.05132 | -0.07 | -17.535
-17 | -0.907 | 0.04631 | -0.072 | -19.587
-16.5 | -0.914 | 0.03991 | -0.074 | -22.897
-16 | -0.916 | 0.03462 | -0.076 | -26.466
-15.5 | -0.914 | 0.03047 | -0.078 | -29.991
-15 | -0.91 | 0.02567 | -0.08 | -35.446
-14.5 | -0.897 | 0.02316 | -0.082 | -38.738
-14 | -0.879 | 0.02126 | -0.083 | -41.363
-13.5 | -0.86 | 0.01877 | -0.085 | -45.796
-13 | -0.834 | 0.01702 | -0.087 | -49.012
-12.5 | -0.804 | 0.01552 | -0.088 | -51.808
-12 | -0.77 | 0.01427 | -0.09 | -53.954
-11.5 | -0.743 | 0.01183 | -0.093 | -62.823
-11 | -0.702 | 0.01094 | -0.095 | -64.169
-10.5 | -0.657 | 0.01028 | -0.097 | -63.915
-10 | -0.615 | 0.00933 | -0.099 | -65.854
-9.5 | -0.561 | 0.0085 | -0.1 | -65.948
-9 | -0.503 | 0.00826 | -0.102 | -60.93
-8.5 | -0.445 | 0.00803 | -0.103 | -55.359
-8 | -0.385 | 0.00778 | -0.104 | -49.507
-7.5 | -0.325 | 0.00766 | -0.105 | -42.351
-7 | -0.263 | 0.00745 | -0.106 | -35.31
-6.5 | -0.201 | 0.00725 | -0.107 | -27.735
-6 | -0.139 | 0.00711 | -0.109 | -19.486
-5.5 | -0.076 | 0.00691 | -0.11 | -10.94
-5 | -0.012 | 0.00678 | -0.111 | -1.816
-4.5 | 0.051 | 0.0067 | -0.112 | 7.645
-4 | 0.115 | 0.00659 | -0.113 | 17.422
-3.5 | 0.179 | 0.00635 | -0.115 | 28.175
-3 | 0.243 | 0.00623 | -0.116 | 38.948
-2.5 | 0.307 | 0.00603 | -0.117 | 50.812
-2 | 0.37 | 0.00592 | -0.118 | 62.552
-1.5 | 0.434 | 0.00579 | -0.119 | 74.965
-1 | 0.498 | 0.00568 | -0.12 | 87.641
-0.5 | 0.561 | 0.00551 | -0.121 | 101.865
0 | 0.625 | 0.00558 | -0.123 | 112.028
0.5 | 0.689 | 0.00567 | -0.124 | 121.377
1 | 0.752 | 0.00576 | -0.125 | 130.626
1.5 | 0.815 | 0.00587 | -0.126 | 138.964
2 | 0.879 | 0.00621 | -0.127 | 141.473
2.5 | 0.942 | 0.00669 | -0.128 | 140.73
3 | 1.005 | 0.00719 | -0.129 | 139.729
3.5 | 1.068 | 0.00783 | -0.13 | 136.371
4 | 1.131 | 0.00826 | -0.131 | 136.921
4.5 | 1.192 | 0.00835 | -0.132 | 142.7
5 | 1.238 | 0.0094 | -0.133 | 131.778
5.5 | 1.295 | 0.00984 | -0.133 | 131.585
6 | 1.353 | 0.0103 | -0.134 | 131.263
6.5 | 1.408 | 0.01127 | -0.135 | 124.968
7 | 1.464 | 0.012 | -0.136 | 122.013
7.5 | 1.517 | 0.01249 | -0.136 | 121.43
8 | 1.568 | 0.01307 | -0.137 | 119.921
8.5 | 1.617 | 0.01373 | -0.138 | 117.773
9 | 1.664 | 0.01433 | -0.139 | 116.067
9.5 | 1.708 | 0.01509 | -0.14 | 113.161
10 | 1.749 | 0.01596 | -0.14 | 109.568
10.5 | 1.787 | 0.0167 | -0.141 | 106.991
11 | 1.82 | 0.01779 | -0.142 | 102.309
11.5 | 1.848 | 0.01862 | -0.143 | 99.2
12 | 1.87 | 0.01965 | -0.143 | 95.181
12.5 | 1.889 | 0.02058 | -0.144 | 91.778
13 | 1.904 | 0.02144 | -0.144 | 88.834
13.5 | 1.915 | 0.02251 | -0.145 | 85.057
14 | 1.92 | 0.02354 | -0.146 | 81.553
14.5 | 1.92 | 0.02479 | -0.146 | 77.474
15 | 1.917 | 0.02598 | -0.147 | 73.764
15.5 | 1.904 | 0.02738 | -0.147 | 69.559
16 | 1.886 | 0.02889 | -0.148 | 65.276
16.5 | 1.862 | 0.03049 | -0.148 | 61.081
17 | 1.834 | 0.0324 | -0.148 | 56.603
17.5 | 1.8 | 0.0346 | -0.149 | 52.023
18 | 1.762 | 0.03678 | -0.149 | 47.911
18.5 | 1.72 | 0.03945 | -0.149 | 43.61
19 | 1.676 | 0.04232 | -0.149 | 39.615

## 124. Re 14M Mach 0.10 (2)
BIGFOIL.COM POLAR EXPORT
NACA64A620
NACA64A620 |  |  |  | Cl Max: | 1.6961 | at alpha= | 20 | deg
XFOIL ncrit=9 |  |  |  | L/D Max: | 166.723 | at alpha= | 3.5 | deg
Re: | 14000000 |  |  | Cd Min: | 0.07095 | at alpha= | 20 | deg
Mach: | 0.1 |  |  | Cl=0 at alpha= | -3.9161 | deg
|  |  |  | @ Cl=0.1, Cd= | 0.0054802
|  |  |  | @ Cl=0.4, Cd= | 0.004758
|  |  |  | @ Cl=0.6, Cd= | 0.0047668
alpha (deg) | Cl | Cd | Cm | Cl/Cd
-20 | -1.1785 | 0.03941 | -0.1313 | -29.9036
-19 | -1.1652 | 0.03145 | -0.1327 | -37.0493
-18.5 | -1.1474 | 0.0286 | -0.133 | -40.1189
-18 | -1.1277 | 0.02609 | -0.1329 | -43.2235
-17.5 | -1.1162 | 0.02308 | -0.1324 | -48.3622
-17 | -1.0945 | 0.02085 | -0.1319 | -52.494
-16.5 | -1.0678 | 0.01897 | -0.1315 | -56.2889
-16 | -1.0378 | 0.01731 | -0.131 | -59.9538
-15.5 | -1.0059 | 0.01581 | -0.1305 | -63.6243
-15 | -0.9746 | 0.01433 | -0.1299 | -68.0112
-14.5 | -0.9439 | 0.01302 | -0.1288 | -72.4962
-14 | -0.9053 | 0.01231 | -0.1277 | -73.5418
-13.5 | -0.8743 | 0.01143 | -0.1251 | -76.4917
-13 | -0.8354 | 0.0109 | -0.123 | -76.6422
-12.5 | -0.7961 | 0.01033 | -0.1209 | -77.0668
-12 | -0.7747 | 0.00941 | -0.1153 | -82.3273
-11.5 | -0.7314 | 0.0091 | -0.1133 | -80.3736
-11 | -0.6845 | 0.00872 | -0.112 | -78.4977
-10.5 | -0.6348 | 0.0084 | -0.1112 | -75.5714
-10 | -0.5861 | 0.00807 | -0.1101 | -72.627
-9.5 | -0.5362 | 0.0078 | -0.1092 | -68.7436
-9 | -0.4866 | 0.00755 | -0.1083 | -64.4503
-8.5 | -0.4373 | 0.00732 | -0.1072 | -59.7404
-8 | -0.3877 | 0.0071 | -0.1062 | -54.6056
-7.5 | -0.339 | 0.00689 | -0.105 | -49.2017
-7 | -0.2909 | 0.00667 | -0.1036 | -43.6132
-6.5 | -0.2423 | 0.0065 | -0.1022 | -37.2769
-6 | -0.1959 | 0.0063 | -0.1004 | -31.0952
-5.5 | -0.148 | 0.00616 | -0.0989 | -24.026
-5 | -0.1018 | 0.00601 | -0.097 | -16.9384
-4.5 | -0.0548 | 0.00586 | -0.0952 | -9.3515
-4 | -0.0077 | 0.00575 | -0.0935 | -1.3391
-3.5 | 0.0382 | 0.00564 | -0.0915 | 6.773
-3 | 0.0853 | 0.00552 | -0.0897 | 15.4529
-2.5 | 0.1296 | 0.0054 | -0.0874 | 24
-2 | 0.1783 | 0.00524 | -0.0861 | 34.0267
-1.5 | 0.2307 | 0.00518 | -0.0856 | 44.5367
-1 | 0.2946 | 0.00495 | -0.0879 | 59.5152
-0.5 | 0.3742 | 0.00479 | -0.0937 | 78.1211
0 | 0.4791 | 0.00466 | -0.1053 | 102.8112
0.5 | 0.5439 | 0.00466 | -0.1076 | 116.7167
1 | 0.6017 | 0.00477 | -0.1083 | 126.1426
1.5 | 0.6608 | 0.00483 | -0.1094 | 136.8116
2 | 0.7179 | 0.00492 | -0.11 | 145.9146
2.5 | 0.7739 | 0.00503 | -0.1104 | 153.8569
3 | 0.8298 | 0.0051 | -0.1108 | 162.7059
3.5 | 0.8803 | 0.00528 | -0.1101 | 166.7235
4 | 0.9244 | 0.00565 | -0.1081 | 163.6106
4.5 | 0.9517 | 0.00644 | -0.1029 | 147.7795
5 | 0.9926 | 0.0069 | -0.1005 | 143.8551
5.5 | 1.0243 | 0.00765 | -0.0964 | 133.8954
6 | 1.0627 | 0.00822 | -0.0938 | 129.2822
6.5 | 1.1027 | 0.00876 | -0.0915 | 125.879
7 | 1.125 | 0.0099 | -0.0863 | 113.6364
7.5 | 1.1616 | 0.01063 | -0.0837 | 109.2756
8 | 1.1694 | 0.01244 | -0.0766 | 94.0032
8.5 | 1.2133 | 0.01297 | -0.0754 | 93.5466
9 | 1.2473 | 0.01392 | -0.0729 | 89.6049
9.5 | 1.2792 | 0.015 | -0.0701 | 85.28
10 | 1.313 | 0.01606 | -0.0678 | 81.7559
10.5 | 1.3425 | 0.01737 | -0.0651 | 77.2884
11 | 1.3732 | 0.01869 | -0.0626 | 73.4724
11.5 | 1.3944 | 0.02062 | -0.0593 | 67.6237
12 | 1.4258 | 0.02208 | -0.0573 | 64.5743
12.5 | 1.4507 | 0.02397 | -0.0548 | 60.5215
13 | 1.4742 | 0.02605 | -0.0524 | 56.5912
13.5 | 1.4809 | 0.02932 | -0.0485 | 50.5082
14 | 1.5052 | 0.03153 | -0.0467 | 47.7387
14.5 | 1.5327 | 0.03359 | -0.0453 | 45.6297
15 | 1.5561 | 0.036 | -0.0437 | 43.225
15.5 | 1.575 | 0.03878 | -0.0419 | 40.6137
16 | 1.5955 | 0.04154 | -0.0405 | 38.4088
17 | 1.6214 | 0.04829 | -0.0369 | 33.5763
17.5 | 1.6445 | 0.05096 | -0.036 | 32.2704
18 | 1.6588 | 0.05448 | -0.0349 | 30.4479
18.5 | 1.6675 | 0.05857 | -0.0337 | 28.4702
19 | 1.6781 | 0.0625 | -0.0328 | 26.8496
19.5 | 1.6867 | 0.06674 | -0.032 | 25.2727
20 | 1.6961 | 0.07095 | -0.0314 | 23.9056

## 125. Re 14M Mach 0.25 (1)
BIGFOIL.COM POLAR EXPORT
NACA64A620
NACA64A620 |  |  |  | Cl Max: | 1.874 | at alpha= | 12.5 | deg
JavaFoil+Calcfoil stall+Eppler ext transition |  |  |  | L/D Max: | 143.799 | at alpha= | 1.5 | deg
Re: | 14000000 |  |  | Cd Min: | 0.0056 | at alpha= | -0.5 | deg
Mach: | 0.25 |  |  | Cl=0 at alpha= | -4.9015 | deg
|  |  |  | @ Cl=0.1, Cd= | 0.0067349
|  |  |  | @ Cl=0.4, Cd= | 0.0059337
|  |  |  | @ Cl=0.6, Cd= | 0.0056354
alpha (deg) | Cl | Cd | Cm | Cl/Cd
-19.5 | -0.469 | 0.1469 | -0.048 | -3.191
-19 | -0.517 | 0.13816 | -0.05 | -3.742
-18.5 | -0.562 | 0.12785 | -0.052 | -4.397
-18 | -0.604 | 0.11769 | -0.055 | -5.134
-17.5 | -0.643 | 0.10647 | -0.057 | -6.042
-17 | -0.674 | 0.10114 | -0.059 | -6.668
-16.5 | -0.711 | 0.08503 | -0.064 | -8.358
-16 | -0.765 | 0.05371 | -0.074 | -14.246
-15.5 | -0.792 | 0.04348 | -0.077 | -18.214
-15 | -0.809 | 0.03669 | -0.079 | -22.06
-14.5 | -0.822 | 0.02996 | -0.082 | -27.44
-14 | -0.822 | 0.02665 | -0.084 | -30.858
-13.5 | -0.817 | 0.0234 | -0.086 | -34.92
-13 | -0.806 | 0.02007 | -0.088 | -40.157
-12.5 | -0.787 | 0.01793 | -0.09 | -43.87
-12 | -0.761 | 0.01625 | -0.092 | -46.798
-11.5 | -0.729 | 0.01471 | -0.093 | -49.558
-11 | -0.692 | 0.01348 | -0.095 | -51.336
-10.5 | -0.661 | 0.01118 | -0.098 | -59.129
-10 | -0.615 | 0.01043 | -0.1 | -58.988
-9.5 | -0.566 | 0.00921 | -0.102 | -61.422
-9 | -0.514 | 0.00853 | -0.104 | -60.285
-8.5 | -0.455 | 0.00828 | -0.106 | -54.931
-8 | -0.394 | 0.00805 | -0.107 | -49.013
-7.5 | -0.333 | 0.00778 | -0.108 | -42.775
-7 | -0.27 | 0.00759 | -0.109 | -35.579
-6.5 | -0.206 | 0.00743 | -0.11 | -27.766
-6 | -0.142 | 0.00722 | -0.112 | -19.703
-5.5 | -0.078 | 0.00703 | -0.113 | -11.036
-5 | -0.013 | 0.0069 | -0.114 | -1.831
-4.5 | 0.053 | 0.0068 | -0.115 | 7.739
-4 | 0.118 | 0.00671 | -0.117 | 17.583
-3.5 | 0.184 | 0.00657 | -0.118 | 27.99
-3 | 0.25 | 0.00632 | -0.119 | 39.481
-2.5 | 0.315 | 0.0062 | -0.12 | 50.855
-2 | 0.381 | 0.00596 | -0.121 | 63.871
-1.5 | 0.446 | 0.00587 | -0.122 | 76.042
-1 | 0.511 | 0.00575 | -0.124 | 88.96
-0.5 | 0.577 | 0.0056 | -0.125 | 103.069
0 | 0.642 | 0.0057 | -0.126 | 112.724
0.5 | 0.708 | 0.00577 | -0.127 | 122.658
1 | 0.773 | 0.00586 | -0.128 | 131.806
1.5 | 0.838 | 0.00583 | -0.129 | 143.799
2 | 0.903 | 0.00631 | -0.131 | 143.12
2.5 | 0.968 | 0.00707 | -0.132 | 136.948
3 | 1.033 | 0.00761 | -0.133 | 135.743
3.5 | 1.098 | 0.00813 | -0.134 | 134.978
4 | 1.16 | 0.00822 | -0.135 | 141.148
4.5 | 1.219 | 0.00898 | -0.135 | 135.776
5 | 1.268 | 0.0097 | -0.136 | 130.728
5.5 | 1.327 | 0.01031 | -0.137 | 128.727
6 | 1.386 | 0.01082 | -0.137 | 128.026
6.5 | 1.443 | 0.01189 | -0.138 | 121.381
7 | 1.499 | 0.01256 | -0.139 | 119.361
7.5 | 1.553 | 0.01322 | -0.14 | 117.462
8 | 1.603 | 0.0139 | -0.141 | 115.359
8.5 | 1.652 | 0.01465 | -0.142 | 112.764
9 | 1.696 | 0.01539 | -0.143 | 110.234
9.5 | 1.738 | 0.01628 | -0.143 | 106.745
10 | 1.776 | 0.01723 | -0.144 | 103.06
10.5 | 1.808 | 0.01845 | -0.145 | 98.025
11 | 1.834 | 0.01944 | -0.145 | 94.345
11.5 | 1.854 | 0.02044 | -0.146 | 90.685
12 | 1.867 | 0.02142 | -0.147 | 87.202
12.5 | 1.874 | 0.02259 | -0.147 | 82.972
13 | 1.874 | 0.02377 | -0.148 | 78.86
13.5 | 1.867 | 0.02519 | -0.148 | 74.109
14 | 1.851 | 0.02647 | -0.149 | 69.927
14.5 | 1.828 | 0.02804 | -0.15 | 65.177
15 | 1.796 | 0.02977 | -0.15 | 60.333
15.5 | 1.751 | 0.03167 | -0.15 | 55.306
16 | 1.695 | 0.03404 | -0.151 | 49.808
16.5 | 1.63 | 0.03674 | -0.151 | 44.354
17 | 1.557 | 0.03937 | -0.151 | 39.544
17.5 | 1.475 | 0.04348 | -0.15 | 33.929

## 126. Re 14M Mach 0.25 (2)
BIGFOIL.COM POLAR EXPORT
NACA64A620
NACA64A620 |  |  |  | Cl Max: | 1.6653 | at alpha= | 20 | deg
XFOIL ncrit=9 |  |  |  | L/D Max: | 166.778 | at alpha= | 4 | deg
Re: | 14000000 |  |  | Cd Min: | 0.08468 | at alpha= | 20 | deg
Mach: | 0.25 |  |  | Cl=0 at alpha= | -3.856 | deg
|  |  |  | @ Cl=0.1, Cd= | 0.0055954
|  |  |  | @ Cl=0.4, Cd= | 0.0048649
|  |  |  | @ Cl=0.6, Cd= | 0.0048058
alpha (deg) | Cl | Cd | Cm | Cl/Cd
-20 | -1.0865 | 0.05636 | -0.139 | -19.2779
-19.5 | -1.1119 | 0.04837 | -0.1421 | -22.9874
-19 | -1.1058 | 0.0435 | -0.1436 | -25.4207
-18.5 | -1.1005 | 0.03885 | -0.1447 | -28.3269
-18 | -1.0892 | 0.03481 | -0.1454 | -31.2899
-17.5 | -1.0824 | 0.03069 | -0.1456 | -35.2688
-17 | -1.0725 | 0.02711 | -0.1452 | -39.561
-16.5 | -1.0507 | 0.02448 | -0.1447 | -42.9208
-16 | -1.0285 | 0.02197 | -0.1439 | -46.8138
-15.5 | -0.9971 | 0.02007 | -0.1432 | -49.6811
-15 | -0.9714 | 0.01792 | -0.142 | -54.2076
-14.5 | -0.9401 | 0.01616 | -0.141 | -58.1745
-14 | -0.9046 | 0.01466 | -0.1402 | -61.7053
-13.5 | -0.8694 | 0.01323 | -0.1391 | -65.7143
-13 | -0.8346 | 0.01212 | -0.1371 | -68.8614
-12.5 | -0.8002 | 0.01123 | -0.1342 | -71.2556
-12 | -0.7646 | 0.01048 | -0.1307 | -72.958
-11.5 | -0.7171 | 0.01008 | -0.1289 | -71.1409
-11 | -0.6934 | 0.00924 | -0.1228 | -75.0433
-10.5 | -0.6512 | 0.0088 | -0.1197 | -74
-10 | -0.6006 | 0.00845 | -0.1181 | -71.0769
-9.5 | -0.5498 | 0.00813 | -0.1166 | -67.6261
-9 | -0.4999 | 0.00779 | -0.1149 | -64.172
-8.5 | -0.4488 | 0.00756 | -0.1134 | -59.3651
-8 | -0.3991 | 0.00731 | -0.1117 | -54.5964
-7.5 | -0.348 | 0.00709 | -0.1103 | -49.0832
-7 | -0.3001 | 0.00686 | -0.1082 | -43.7464
-6.5 | -0.2501 | 0.00665 | -0.1065 | -37.609
-6 | -0.2046 | 0.00643 | -0.1039 | -31.8196
-5.5 | -0.1555 | 0.00627 | -0.102 | -24.8006
-5 | -0.1088 | 0.00612 | -0.0997 | -17.7778
-4.5 | -0.0603 | 0.00596 | -0.0978 | -10.1174
-4 | -0.014 | 0.00587 | -0.0953 | -2.385
-3.5 | 0.0346 | 0.00575 | -0.0934 | 6.0174
-3 | 0.0801 | 0.00566 | -0.0909 | 14.1519
-2.5 | 0.1263 | 0.00551 | -0.0885 | 22.922
-2 | 0.1759 | 0.00537 | -0.087 | 32.7561
-1.5 | 0.2248 | 0.00533 | -0.0852 | 42.1764
-1 | 0.2951 | 0.00504 | -0.0885 | 58.5516
-0.5 | 0.3784 | 0.0049 | -0.0947 | 77.2245
0 | 0.4893 | 0.00472 | -0.1071 | 103.6653
0.5 | 0.5552 | 0.00473 | -0.1092 | 117.3784
1 | 0.6143 | 0.00483 | -0.1098 | 127.1843
1.5 | 0.6748 | 0.0049 | -0.1107 | 137.7143
2 | 0.7311 | 0.005 | -0.1107 | 146.22
2.5 | 0.7882 | 0.0051 | -0.1109 | 154.549
3 | 0.8446 | 0.00522 | -0.1109 | 161.8008
3.5 | 0.8989 | 0.00539 | -0.1105 | 166.7718
4 | 0.9473 | 0.00568 | -0.1089 | 166.7782
4.5 | 0.9756 | 0.00647 | -0.1036 | 150.7883
5.5 | 1.0375 | 0.0081 | -0.0945 | 128.0864
6 | 1.0827 | 0.00856 | -0.0927 | 126.4836
6.5 | 1.124 | 0.00916 | -0.0902 | 122.7074
7 | 1.1406 | 0.01059 | -0.0838 | 107.7054
7.5 | 1.1769 | 0.01145 | -0.0808 | 102.786
8 | 1.1763 | 0.01377 | -0.0725 | 85.4248
8.5 | 1.2241 | 0.01431 | -0.0715 | 85.5416
9 | 1.2526 | 0.0157 | -0.068 | 79.7834
9.5 | 1.2848 | 0.01703 | -0.0651 | 75.4433
10 | 1.3185 | 0.01835 | -0.0625 | 71.8529
10.5 | 1.3458 | 0.02009 | -0.0594 | 66.9886
11 | 1.3792 | 0.02161 | -0.0572 | 63.8223
11.5 | 1.3935 | 0.0243 | -0.0531 | 57.3457
12 | 1.4252 | 0.02608 | -0.0511 | 54.6472
12.5 | 1.4491 | 0.02844 | -0.0485 | 50.9529
13 | 1.4697 | 0.03107 | -0.0458 | 47.3029
13.5 | 1.4711 | 0.03515 | -0.0418 | 41.8521
14 | 1.4945 | 0.03783 | -0.0398 | 39.5057
14.5 | 1.5214 | 0.04032 | -0.0383 | 37.7331
15 | 1.5425 | 0.04332 | -0.0365 | 35.6071
16 | 1.5779 | 0.05002 | -0.0331 | 31.5454
17 | 1.6048 | 0.05758 | -0.0298 | 27.8708
18 | 1.6334 | 0.06557 | -0.0277 | 24.9108
18.5 | 1.6432 | 0.0701 | -0.0268 | 23.4408
19 | 1.6521 | 0.07469 | -0.0261 | 22.1194
19.5 | 1.6596 | 0.07956 | -0.0256 | 20.8597
20 | 1.6653 | 0.08468 | -0.0252 | 19.6658

## 127. Re 14M Mach 0.50 (1)
BIGFOIL.COM POLAR EXPORT
NACA64A620
NACA64A620 |  |  |  | Cl Max: | 1.778 | at alpha= | 9 | deg
JavaFoil+Calcfoil stall+Eppler ext transition |  |  |  | L/D Max: | 146.891 | at alpha= | 2 | deg
Re: | 14000000 |  |  | Cd Min: | 0.00601 | at alpha= | -0.5 | deg
Mach: | 0.5 |  |  | Cl=0 at alpha= | -4.9041 | deg
|  |  |  | @ Cl=0.1, Cd= | 0.0072082
|  |  |  | @ Cl=0.4, Cd= | 0.0064688
|  |  |  | @ Cl=0.6, Cd= | 0.0061086
alpha (deg) | Cl | Cd | Cm | Cl/Cd
-20 | -0.882 | 0.1691 | -0.054 | -5.218
-19.5 | -0.853 | 0.16162 | -0.054 | -5.278
-19 | -0.823 | 0.15715 | -0.054 | -5.236
-18.5 | -0.793 | 0.154 | -0.054 | -5.151
-18 | -0.764 | 0.15064 | -0.053 | -5.068
-17.5 | -0.737 | 0.13556 | -0.056 | -5.438
-17 | -0.715 | 0.11184 | -0.062 | -6.396
-16.5 | -0.682 | 0.11008 | -0.06 | -6.198
-16 | -0.649 | 0.11135 | -0.056 | -5.824
-15.5 | -0.622 | 0.1007 | -0.059 | -6.177
-15 | -0.593 | 0.10364 | -0.06 | -5.717
-14.5 | -0.563 | 0.09716 | -0.06 | -5.794
-14 | -0.543 | 0.08086 | -0.069 | -6.713
-13.5 | -0.502 | 0.09648 | -0.056 | -5.201
-13 | -0.476 | 0.08592 | -0.062 | -5.535
-12.5 | -0.457 | 0.06802 | -0.074 | -6.713
-12 | -0.47 | 0.02778 | -0.097 | -16.92
-11.5 | -0.384 | 0.08601 | -0.055 | -4.469
-11 | -0.358 | 0.07197 | -0.064 | -4.975
-10.5 | -0.364 | 0.03039 | -0.098 | -11.991
-10 | -0.558 | 0.01962 | -0.105 | -28.435
-9.5 | -0.554 | 0.01644 | -0.108 | -33.733
-9 | -0.517 | 0.0143 | -0.111 | -36.164
-8.5 | -0.469 | 0.01275 | -0.113 | -36.756
-8 | -0.422 | 0.00988 | -0.117 | -42.731
-7.5 | -0.361 | 0.00892 | -0.119 | -40.472
-7 | -0.298 | 0.00855 | -0.122 | -34.835
-6.5 | -0.229 | 0.00822 | -0.123 | -27.826
-6 | -0.158 | 0.00792 | -0.125 | -19.966
-5.5 | -0.086 | 0.00769 | -0.126 | -11.246
-5 | -0.014 | 0.00746 | -0.128 | -1.89
-4.5 | 0.059 | 0.00727 | -0.129 | 8.076
-4 | 0.132 | 0.00716 | -0.13 | 18.41
-3.5 | 0.206 | 0.00702 | -0.132 | 29.322
-3 | 0.279 | 0.00676 | -0.133 | 41.273
-2.5 | 0.352 | 0.00662 | -0.134 | 53.172
-2 | 0.425 | 0.00639 | -0.136 | 66.55
-1.5 | 0.499 | 0.00626 | -0.137 | 79.627
-1 | 0.572 | 0.00617 | -0.138 | 92.713
-0.5 | 0.645 | 0.00601 | -0.14 | 107.336
0 | 0.718 | 0.00617 | -0.141 | 116.449
0.5 | 0.791 | 0.00629 | -0.142 | 125.83
1 | 0.864 | 0.00649 | -0.143 | 133.146
1.5 | 0.937 | 0.00663 | -0.145 | 141.259
2 | 1.01 | 0.00687 | -0.146 | 146.891
2.5 | 1.074 | 0.00784 | -0.146 | 136.892
3 | 1.143 | 0.00853 | -0.147 | 133.95
3.5 | 1.212 | 0.0095 | -0.148 | 127.603
4 | 1.282 | 0.01004 | -0.149 | 127.704
4.5 | 1.352 | 0.01086 | -0.15 | 124.424
5 | 1.402 | 0.0121 | -0.151 | 115.881
5.5 | 1.467 | 0.01284 | -0.152 | 114.271
6 | 1.529 | 0.01425 | -0.153 | 107.261
6.5 | 1.589 | 0.01531 | -0.154 | 103.759
7 | 1.646 | 0.01629 | -0.154 | 101.018
7.5 | 1.694 | 0.01747 | -0.155 | 96.99
8 | 1.733 | 0.01879 | -0.156 | 92.225
8.5 | 1.763 | 0.02023 | -0.157 | 87.132
9 | 1.778 | 0.02191 | -0.158 | 81.122
9.5 | 1.77 | 0.02435 | -0.158 | 72.678
10 | 1.724 | 0.02632 | -0.159 | 65.488
10.5 | 1.584 | 0.02889 | -0.16 | 54.827
11 | 1.09 | 0.03226 | -0.16 | 33.782
11.5 | 1.121 | 0.03393 | -0.161 | 33.026
12 | 1.143 | 0.03959 | -0.16 | 28.869
12.5 | 1.176 | 0.03978 | -0.161 | 29.547
13 | 1.206 | 0.04086 | -0.161 | 29.51
13.5 | 1.231 | 0.04507 | -0.161 | 27.321
14 | 1.264 | 0.04469 | -0.162 | 28.275

## 128. Re 14M Mach 0.50 (2)
BIGFOIL.COM POLAR EXPORT
NACA64A620
NACA64A620 |  |  |  | Cl Max: | 1.5496 | at alpha= | 17.5 | deg
XFOIL ncrit=9 |  |  |  | L/D Max: | 478.718 | at alpha= | -0.5 | deg
Re: | 14000000 |  |  | Cd Min: | 0.12424 | at alpha= | 20 | deg
Mach: | 0.5 |  |  | Cl=0 at alpha= | 5.1233 | deg
|  |  |  | @ Cl=0.1, Cd= | 0.010962
|  |  |  | @ Cl=0.4, Cd= | 0.011281
|  |  |  | @ Cl=0.6, Cd= | 0.011494
alpha (deg) | Cl | Cd | Cm | Cl/Cd
-12 | -0.7424 | 0.00441 | -0.1686 | -168.3447
-11.5 | -0.6971 | 0.00359 | -0.1663 | -194.1783
-11 | -0.6565 | 0.00288 | -0.1641 | -227.9514
-10.5 | -0.6162 | 0.00233 | -0.1622 | -264.4635
-10 | -0.593 | 0.00188 | -0.1594 | -315.4255
-9.5 | -0.5503 | 0.00176 | -0.1549 | -312.6705
-9 | -0.5025 | 0.00165 | -0.1504 | -304.5455
-8.5 | -0.4603 | 0.00156 | -0.1446 | -295.0641
-8 | -0.4208 | 0.00149 | -0.1382 | -282.4161
-7.5 | -0.3695 | 0.00142 | -0.1341 | -260.2113
-7 | -0.322 | 0.00135 | -0.1294 | -238.5185
-6.5 | -0.2717 | 0.00129 | -0.1252 | -210.6202
-6 | -0.2264 | 0.00122 | -0.1203 | -185.5738
-5.5 | -0.1775 | 0.00117 | -0.1161 | -151.7094
-5 | -0.1315 | 0.00112 | -0.1114 | -117.4107
-4.5 | -0.0832 | 0.00107 | -0.1073 | -77.757
-4 | -0.0386 | 0.00105 | -0.1025 | -36.7619
-3.5 | 0.0064 | 0.00102 | -0.0979 | 6.2745
-3 | 0.0503 | 0.001 | -0.0931 | 50.3
-2.5 | 0.095 | 0.00096 | -0.0886 | 98.9583
-2 | 0.1457 | 0.00092 | -0.0856 | 158.3696
-1.5 | 0.2 | 0.00091 | -0.0833 | 219.7802
-1 | 0.2777 | 0.00082 | -0.0864 | 338.6585
-0.5 | 0.3734 | 0.00078 | -0.0934 | 478.7179
0 | -0.5914 | 0.00949 | 0.1787 | -62.3182
0.5 | -0.5301 | 0.0094 | 0.18 | -56.3936
1 | -0.4698 | 0.0098 | 0.1809 | -47.9388
1.5 | -0.4248 | 0.00962 | 0.1849 | -44.158
2 | -0.3795 | 0.00958 | 0.1887 | -39.6138
2.5 | -0.3185 | 0.00997 | 0.1891 | -31.9458
4 | -0.1877 | 0.00947 | 0.2016 | -19.8205
4.5 | -0.1583 | 0.01033 | 0.2066 | -15.3243
5 | -0.108 | 0.01074 | 0.2085 | -10.0559
6.5 | 1.2057 | 0.01214 | -0.0835 | 99.3163
7 | 1.2104 | 0.01468 | -0.075 | 82.4523
7.5 | 1.2387 | 0.01662 | -0.0699 | 74.5307
8 | 1.1944 | 0.02214 | -0.0579 | 53.9476
8.5 | 1.2471 | 0.02339 | -0.0563 | 53.3177
9 | 1.267 | 0.02636 | -0.0518 | 48.0653
9.5 | 1.2914 | 0.0293 | -0.0479 | 44.0751
10 | 1.3162 | 0.03229 | -0.0443 | 40.7618
10.5 | 1.3453 | 0.03516 | -0.0411 | 38.2622
11 | 1.3685 | 0.03851 | -0.0378 | 35.5362
11.5 | 1.3672 | 0.04352 | -0.0335 | 31.4154
12 | 1.3934 | 0.04695 | -0.0308 | 29.6784
12.5 | 1.4189 | 0.05051 | -0.0281 | 28.0915
13 | 1.4369 | 0.0547 | -0.0254 | 26.2687
13.5 | 1.4282 | 0.06094 | -0.0223 | 23.4362
14 | 1.4523 | 0.06499 | -0.0203 | 22.3465
14.5 | 1.4757 | 0.06923 | -0.0184 | 21.3159
15.5 | 1.5156 | 0.07849 | -0.0148 | 19.3095
16 | 1.5294 | 0.08389 | -0.0134 | 18.231
16.5 | 1.543 | 0.0894 | -0.0122 | 17.2595
17 | 1.5486 | 0.09583 | -0.0115 | 16.1599
17.5 | 1.5496 | 0.10303 | -0.0115 | 15.0403
19.5 | 1.2242 | 0.11786 | -0.0078 | 10.3869
20 | 1.2007 | 0.12424 | -0.0114 | 9.6644

## 129. Re 16M Mach 0.00 (1)
BIGFOIL.COM POLAR EXPORT
NACA64A620
NACA64A620 |  |  |  | Cl Max: | 1.932 | at alpha= | 14.5 | deg
JavaFoil+Calcfoil stall+Eppler ext transition |  |  |  | L/D Max: | 139.4 | at alpha= | 4.5 | deg
Re: | 16000000 |  |  | Cd Min: | 0.00555 | at alpha= | 0 | deg
Mach: | 0 |  |  | Cl=0 at alpha= | -4.9048 | deg
|  |  |  | @ Cl=0.1, Cd= | 0.00651
|  |  |  | @ Cl=0.4, Cd= | 0.005815
|  |  |  | @ Cl=0.6, Cd= | 0.0055849
alpha (deg) | Cl | Cd | Cm | Cl/Cd
-20 | -0.839 | 0.11101 | -0.056 | -7.559
-19.5 | -0.865 | 0.09031 | -0.06 | -9.582
-19 | -0.891 | 0.07234 | -0.064 | -12.318
-18.5 | -0.903 | 0.06537 | -0.066 | -13.82
-18 | -0.921 | 0.05297 | -0.069 | -17.394
-17.5 | -0.933 | 0.0449 | -0.071 | -20.77
-17 | -0.935 | 0.04106 | -0.073 | -22.777
-16.5 | -0.938 | 0.03582 | -0.075 | -26.179
-16 | -0.936 | 0.03142 | -0.077 | -29.798
-15.5 | -0.933 | 0.02662 | -0.079 | -35.051
-15 | -0.923 | 0.02388 | -0.08 | -38.632
-14.5 | -0.908 | 0.02143 | -0.082 | -42.376
-14 | -0.889 | 0.01939 | -0.084 | -45.851
-13.5 | -0.865 | 0.0177 | -0.085 | -48.899
-13 | -0.838 | 0.01612 | -0.087 | -52.02
-12.5 | -0.807 | 0.01475 | -0.088 | -54.736
-12 | -0.784 | 0.01203 | -0.091 | -65.113
-11.5 | -0.745 | 0.01127 | -0.093 | -66.048
-11 | -0.703 | 0.01051 | -0.095 | -66.876
-10.5 | -0.657 | 0.00925 | -0.096 | -71.044
-10 | -0.613 | 0.00914 | -0.099 | -67.058
-9.5 | -0.558 | 0.00833 | -0.1 | -67.062
-9 | -0.501 | 0.00803 | -0.101 | -62.416
-8.5 | -0.443 | 0.00783 | -0.102 | -56.598
-8 | -0.383 | 0.00764 | -0.103 | -50.181
-7.5 | -0.323 | 0.00747 | -0.105 | -43.261
-7 | -0.262 | 0.00733 | -0.106 | -35.755
-6.5 | -0.2 | 0.00715 | -0.107 | -27.99
-6 | -0.138 | 0.00699 | -0.108 | -19.728
-5.5 | -0.075 | 0.00684 | -0.109 | -11.008
-5 | -0.012 | 0.00669 | -0.111 | -1.83
-4.5 | 0.051 | 0.00658 | -0.112 | 7.744
-4 | 0.114 | 0.00649 | -0.113 | 17.617
-3.5 | 0.178 | 0.0064 | -0.114 | 27.844
-3 | 0.242 | 0.00617 | -0.115 | 39.147
-2.5 | 0.305 | 0.00606 | -0.116 | 50.347
-2 | 0.368 | 0.00583 | -0.117 | 63.174
-1.5 | 0.432 | 0.0058 | -0.119 | 74.457
-1 | 0.495 | 0.00572 | -0.12 | 86.604
-0.5 | 0.559 | 0.00565 | -0.121 | 98.809
0 | 0.622 | 0.00555 | -0.122 | 112.146
0.5 | 0.685 | 0.00562 | -0.123 | 121.824
1 | 0.748 | 0.00572 | -0.124 | 130.793
1.5 | 0.811 | 0.00608 | -0.125 | 133.536
2 | 0.874 | 0.00647 | -0.126 | 135.093
2.5 | 0.937 | 0.00686 | -0.128 | 136.624
3 | 1 | 0.00729 | -0.129 | 137.201
3.5 | 1.063 | 0.0078 | -0.13 | 136.215
4 | 1.126 | 0.0082 | -0.131 | 137.292
4.5 | 1.186 | 0.00851 | -0.132 | 139.4
5 | 1.234 | 0.00935 | -0.132 | 132.076
5.5 | 1.291 | 0.00969 | -0.133 | 133.201
6 | 1.347 | 0.01017 | -0.134 | 132.438
6.5 | 1.403 | 0.01105 | -0.134 | 126.957
7 | 1.458 | 0.01171 | -0.135 | 124.582
7.5 | 1.511 | 0.01218 | -0.136 | 124.036
8 | 1.562 | 0.01276 | -0.137 | 122.447
8.5 | 1.611 | 0.01335 | -0.138 | 120.632
9 | 1.658 | 0.01392 | -0.138 | 119.095
9.5 | 1.703 | 0.01462 | -0.139 | 116.421
10 | 1.744 | 0.01543 | -0.14 | 113.039
10.5 | 1.783 | 0.01615 | -0.141 | 110.412
11 | 1.817 | 0.01713 | -0.141 | 106.038
11.5 | 1.847 | 0.01794 | -0.142 | 102.937
12 | 1.871 | 0.01878 | -0.143 | 99.662
12.5 | 1.892 | 0.01969 | -0.143 | 96.071
13 | 1.908 | 0.02056 | -0.144 | 92.794
13.5 | 1.921 | 0.02153 | -0.144 | 89.188
14 | 1.929 | 0.02248 | -0.145 | 85.807
14.5 | 1.932 | 0.02374 | -0.146 | 81.379
15 | 1.931 | 0.02492 | -0.146 | 77.49
15.5 | 1.923 | 0.02622 | -0.147 | 73.326
16 | 1.909 | 0.02759 | -0.147 | 69.178
16.5 | 1.89 | 0.02893 | -0.148 | 65.346
17 | 1.867 | 0.03068 | -0.148 | 60.861
17.5 | 1.84 | 0.03252 | -0.148 | 56.576
18 | 1.809 | 0.03437 | -0.149 | 52.62
18.5 | 1.772 | 0.03691 | -0.149 | 48.006
19 | 1.733 | 0.03943 | -0.149 | 43.955
19.5 | 1.693 | 0.04201 | -0.149 | 40.304

## 130. Re 16M Mach 0.00 (2)
BIGFOIL.COM POLAR EXPORT
NACA64A620
NACA64A620 |  |  |  | Cl Max: | 1.7157 | at alpha= | 20 | deg
XFOIL ncrit=9 |  |  |  | L/D Max: | 166.155 | at alpha= | 3.5 | deg
Re: | 16000000 |  |  | Cd Min: | 0.06686 | at alpha= | 20 | deg
Mach: | 0 |  |  | Cl=0 at alpha= | -3.9284 | deg
|  |  |  | @ Cl=0.1, Cd= | 0.005406
|  |  |  | @ Cl=0.4, Cd= | 0.0047792
|  |  |  | @ Cl=0.6, Cd= | 0.0046878
alpha (deg) | Cl | Cd | Cm | Cl/Cd
-20 | -1.2034 | 0.03586 | -0.1292 | -33.5583
-19.5 | -1.2093 | 0.03102 | -0.1297 | -38.9845
-19 | -1.1847 | 0.02874 | -0.1301 | -41.2213
-18.5 | -1.1661 | 0.02621 | -0.1302 | -44.4907
-18 | -1.1454 | 0.02385 | -0.1301 | -48.0252
-17.5 | -1.1318 | 0.02114 | -0.1294 | -53.5383
-17 | -1.1085 | 0.0191 | -0.1289 | -58.0366
-16.5 | -1.0801 | 0.01741 | -0.1285 | -62.0391
-16 | -1.0486 | 0.01595 | -0.1281 | -65.7429
-15.5 | -1.0156 | 0.01459 | -0.1277 | -69.6093
-15 | -0.9839 | 0.01332 | -0.127 | -73.8664
-14.5 | -0.9521 | 0.01232 | -0.1254 | -77.2808
-14 | -0.9137 | 0.01172 | -0.1241 | -77.9608
-13.5 | -0.881 | 0.01099 | -0.1214 | -80.1638
-13 | -0.8393 | 0.01053 | -0.1198 | -79.7056
-12.5 | -0.7995 | 0.01003 | -0.1178 | -79.7109
-12 | -0.78 | 0.00919 | -0.1117 | -84.8749
-11.5 | -0.732 | 0.00886 | -0.1109 | -82.6185
-11 | -0.6856 | 0.00844 | -0.1097 | -81.2322
-10.5 | -0.6359 | 0.00816 | -0.109 | -77.9289
-10 | -0.5863 | 0.00786 | -0.1082 | -74.5929
-9.5 | -0.5366 | 0.00762 | -0.1075 | -70.4199
-9 | -0.4874 | 0.00736 | -0.1066 | -66.2228
-8.5 | -0.4372 | 0.00715 | -0.1058 | -61.1469
-8 | -0.3886 | 0.00695 | -0.1047 | -55.9137
-7.5 | -0.3386 | 0.00675 | -0.1038 | -50.163
-7 | -0.2913 | 0.00654 | -0.1024 | -44.5413
-6.5 | -0.2416 | 0.00638 | -0.1014 | -37.8683
-6 | -0.1958 | 0.00618 | -0.0995 | -31.6828
-5.5 | -0.1479 | 0.00604 | -0.0981 | -24.4868
-5 | -0.1009 | 0.0059 | -0.0964 | -17.1017
-4.5 | -0.0533 | 0.00575 | -0.0949 | -9.2696
-4 | -0.0069 | 0.00566 | -0.0931 | -1.2191
-3.5 | 0.0413 | 0.00553 | -0.0917 | 7.4684
-3 | 0.0869 | 0.00544 | -0.0897 | 15.9743
-2.5 | 0.1332 | 0.00532 | -0.0879 | 25.0376
-2 | 0.1817 | 0.00519 | -0.0866 | 35.0096
-1.5 | 0.2318 | 0.00515 | -0.0856 | 45.0097
-1 | 0.2933 | 0.00491 | -0.0874 | 59.7352
-0.5 | 0.3582 | 0.00488 | -0.0899 | 73.4016
0 | 0.4785 | 0.00459 | -0.1052 | 104.2484
0.5 | 0.5425 | 0.00464 | -0.1074 | 116.9181
1 | 0.6026 | 0.00469 | -0.1088 | 128.4861
1.5 | 0.6607 | 0.00477 | -0.1097 | 138.5115
2 | 0.7169 | 0.00487 | -0.1102 | 147.2074
2.5 | 0.7746 | 0.00493 | -0.111 | 157.1197
3 | 0.8282 | 0.00508 | -0.111 | 163.0315
3.5 | 0.8773 | 0.00528 | -0.1101 | 166.1553
4 | 0.9127 | 0.00585 | -0.1065 | 156.0171
4.5 | 0.9421 | 0.00659 | -0.1018 | 142.959
5 | 0.9874 | 0.00693 | -0.1003 | 142.482
5.5 | 1.0149 | 0.00778 | -0.0955 | 130.4499
6 | 1.058 | 0.0082 | -0.0938 | 129.0244
6.5 | 1.0963 | 0.00878 | -0.0913 | 124.8633
7 | 1.1247 | 0.00971 | -0.0872 | 115.829
7.5 | 1.1603 | 0.01043 | -0.0845 | 111.2464
8 | 1.1717 | 0.01207 | -0.0779 | 97.0754
8.5 | 1.2157 | 0.01256 | -0.0769 | 96.7914
9 | 1.2524 | 0.01336 | -0.0748 | 93.7425
9.5 | 1.2837 | 0.01441 | -0.0719 | 89.084
10 | 1.3182 | 0.01538 | -0.0697 | 85.7087
10.5 | 1.3451 | 0.01674 | -0.0666 | 80.3524
11 | 1.3786 | 0.01786 | -0.0646 | 77.1892
11.5 | 1.4014 | 0.0196 | -0.0613 | 71.5
12 | 1.4332 | 0.02094 | -0.0594 | 68.4432
12.5 | 1.4609 | 0.02258 | -0.0571 | 64.6988
13 | 1.482 | 0.02469 | -0.0544 | 60.0243
13.5 | 1.4909 | 0.02774 | -0.0507 | 53.7455
14 | 1.5151 | 0.02984 | -0.0487 | 50.7741
14.5 | 1.5454 | 0.03158 | -0.0475 | 48.936
15 | 1.5687 | 0.03389 | -0.0459 | 46.288
15.5 | 1.5898 | 0.0364 | -0.0442 | 43.6758
16 | 1.6098 | 0.03906 | -0.0426 | 41.2135
17.5 | 1.6577 | 0.04813 | -0.0378 | 34.4421
18 | 1.6749 | 0.05123 | -0.0367 | 32.6937
18.5 | 1.6844 | 0.05513 | -0.0355 | 30.5532
19 | 1.6963 | 0.05882 | -0.0345 | 28.8388
19.5 | 1.7062 | 0.06278 | -0.0337 | 27.1774
20 | 1.7157 | 0.06686 | -0.033 | 25.6611

## 131. Re 16M Mach 0.10 (1)
BIGFOIL.COM POLAR EXPORT
NACA64A620
NACA64A620 |  |  |  | Cl Max: | 1.922 | at alpha= | 14.5 | deg
JavaFoil+Calcfoil stall+Eppler ext transition |  |  |  | L/D Max: | 138.777 | at alpha= | 4.5 | deg
Re: | 16000000 |  |  | Cd Min: | 0.00558 | at alpha= | 0 | deg
Mach: | 0.1 |  |  | Cl=0 at alpha= | -4.9048 | deg
|  |  |  | @ Cl=0.1, Cd= | 0.0065181
|  |  |  | @ Cl=0.4, Cd= | 0.0058319
|  |  |  | @ Cl=0.6, Cd= | 0.0056191
alpha (deg) | Cl | Cd | Cm | Cl/Cd
-20 | -0.798 | 0.1136 | -0.055 | -7.024
-19.5 | -0.817 | 0.10315 | -0.058 | -7.923
-19 | -0.832 | 0.09668 | -0.059 | -8.605
-18.5 | -0.856 | 0.0802 | -0.063 | -10.67
-18 | -0.887 | 0.05849 | -0.068 | -15.173
-17.5 | -0.904 | 0.04868 | -0.071 | -18.56
-17 | -0.909 | 0.04486 | -0.072 | -20.262
-16.5 | -0.916 | 0.03836 | -0.075 | -23.884
-16 | -0.919 | 0.03332 | -0.077 | -27.567
-15.5 | -0.916 | 0.02914 | -0.078 | -31.454
-15 | -0.911 | 0.02485 | -0.08 | -36.674
-14.5 | -0.899 | 0.02226 | -0.082 | -40.395
-14 | -0.881 | 0.02063 | -0.084 | -42.692
-13.5 | -0.861 | 0.0182 | -0.085 | -47.309
-13 | -0.835 | 0.01656 | -0.087 | -50.428
-12.5 | -0.805 | 0.0151 | -0.089 | -53.328
-12 | -0.771 | 0.01387 | -0.09 | -55.6
-11.5 | -0.744 | 0.01149 | -0.093 | -64.778
-11 | -0.703 | 0.01066 | -0.095 | -66.018
-10.5 | -0.658 | 0.00897 | -0.097 | -73.398
-10 | -0.615 | 0.00917 | -0.099 | -67.05
-9.5 | -0.561 | 0.00837 | -0.1 | -66.999
-9 | -0.503 | 0.00812 | -0.102 | -61.951
-8.5 | -0.445 | 0.00791 | -0.103 | -56.221
-8 | -0.385 | 0.00771 | -0.104 | -49.978
-7.5 | -0.325 | 0.00754 | -0.105 | -43.053
-7 | -0.263 | 0.00735 | -0.106 | -35.822
-6.5 | -0.201 | 0.00716 | -0.107 | -28.113
-6 | -0.139 | 0.00701 | -0.109 | -19.782
-5.5 | -0.076 | 0.00684 | -0.11 | -11.063
-5 | -0.012 | 0.00669 | -0.111 | -1.84
-4.5 | 0.051 | 0.00661 | -0.112 | 7.741
-4 | 0.115 | 0.00649 | -0.113 | 17.707
-3.5 | 0.179 | 0.00643 | -0.115 | 27.845
-3 | 0.243 | 0.00617 | -0.116 | 39.34
-2.5 | 0.307 | 0.00608 | -0.117 | 50.411
-2 | 0.37 | 0.00586 | -0.118 | 63.202
-1.5 | 0.434 | 0.0058 | -0.119 | 74.797
-1 | 0.498 | 0.00572 | -0.12 | 87.047
-0.5 | 0.561 | 0.00568 | -0.121 | 98.791
0 | 0.625 | 0.00558 | -0.123 | 112.05
0.5 | 0.689 | 0.00563 | -0.124 | 122.263
1 | 0.752 | 0.00573 | -0.125 | 131.235
1.5 | 0.815 | 0.00613 | -0.126 | 132.995
2 | 0.879 | 0.00654 | -0.127 | 134.462
2.5 | 0.942 | 0.00694 | -0.128 | 135.83
3 | 1.005 | 0.00737 | -0.129 | 136.316
3.5 | 1.068 | 0.0079 | -0.13 | 135.263
4 | 1.131 | 0.0083 | -0.131 | 136.294
4.5 | 1.192 | 0.00859 | -0.132 | 138.777
5 | 1.239 | 0.00943 | -0.133 | 131.466
5.5 | 1.296 | 0.00978 | -0.133 | 132.563
6 | 1.353 | 0.01027 | -0.134 | 131.754
6.5 | 1.409 | 0.01116 | -0.135 | 126.215
7 | 1.465 | 0.01181 | -0.136 | 123.991
7.5 | 1.518 | 0.01231 | -0.137 | 123.299
8 | 1.569 | 0.01288 | -0.137 | 121.824
8.5 | 1.617 | 0.01349 | -0.138 | 119.871
9 | 1.664 | 0.0141 | -0.139 | 118.048
9.5 | 1.709 | 0.01484 | -0.14 | 115.138
10 | 1.75 | 0.01564 | -0.141 | 111.837
10.5 | 1.788 | 0.01667 | -0.141 | 107.235
11 | 1.821 | 0.01737 | -0.142 | 104.851
11.5 | 1.849 | 0.01819 | -0.143 | 101.656
12 | 1.872 | 0.01909 | -0.143 | 98.091
12.5 | 1.891 | 0.02003 | -0.144 | 94.401
13 | 1.906 | 0.0209 | -0.144 | 91.186
13.5 | 1.916 | 0.02193 | -0.145 | 87.352
14 | 1.921 | 0.02304 | -0.146 | 83.368
14.5 | 1.922 | 0.02418 | -0.146 | 79.472
15 | 1.918 | 0.0255 | -0.147 | 75.213
15.5 | 1.905 | 0.0268 | -0.147 | 71.085
16 | 1.887 | 0.02827 | -0.148 | 66.762
16.5 | 1.863 | 0.02996 | -0.148 | 62.2
17 | 1.835 | 0.03172 | -0.148 | 57.845
17.5 | 1.803 | 0.03355 | -0.149 | 53.741
18 | 1.764 | 0.03598 | -0.149 | 49.026
18.5 | 1.723 | 0.03831 | -0.149 | 44.976
19 | 1.679 | 0.04101 | -0.149 | 40.938
19.5 | 1.633 | 0.04377 | -0.149 | 37.307

## 132. Re 16M Mach 0.10 (2)
BIGFOIL.COM POLAR EXPORT
NACA64A620
NACA64A620 |  |  |  | Cl Max: | 1.7135 | at alpha= | 20 | deg
XFOIL ncrit=9 |  |  |  | L/D Max: | 166.465 | at alpha= | 3.5 | deg
Re: | 16000000 |  |  | Cd Min: | 0.06898 | at alpha= | 20 | deg
Mach: | 0.1 |  |  | Cl=0 at alpha= | -3.9196 | deg
|  |  |  | @ Cl=0.1, Cd= | 0.0054211
|  |  |  | @ Cl=0.4, Cd= | 0.0047997
|  |  |  | @ Cl=0.6, Cd= | 0.0046866
alpha (deg) | Cl | Cd | Cm | Cl/Cd
-20 | -1.1915 | 0.03835 | -0.1314 | -31.0691
-19.5 | -1.1979 | 0.03324 | -0.1321 | -36.0379
-19 | -1.1759 | 0.03064 | -0.1326 | -38.3779
-18.5 | -1.1587 | 0.02779 | -0.1328 | -41.6949
-18 | -1.14 | 0.02521 | -0.1327 | -45.2202
-17.5 | -1.1263 | 0.02241 | -0.1321 | -50.2588
-17 | -1.1069 | 0.02005 | -0.1315 | -55.207
-16.5 | -1.0791 | 0.01825 | -0.131 | -59.1288
-16 | -1.0486 | 0.01665 | -0.1305 | -62.979
-15.5 | -1.0144 | 0.01531 | -0.1301 | -66.2573
-15 | -0.9836 | 0.01384 | -0.1294 | -71.0694
-14.5 | -0.951 | 0.01271 | -0.1282 | -74.823
-14 | -0.9135 | 0.012 | -0.1268 | -76.125
-13.5 | -0.8808 | 0.01122 | -0.1242 | -78.5027
-13 | -0.8411 | 0.01069 | -0.1222 | -78.681
-12.5 | -0.7999 | 0.01019 | -0.1203 | -78.4985
-12 | -0.7808 | 0.0093 | -0.1142 | -83.957
-11.5 | -0.7351 | 0.00896 | -0.1127 | -82.0424
-11 | -0.689 | 0.00852 | -0.1112 | -80.8685
-10.5 | -0.6393 | 0.00822 | -0.1104 | -77.7737
-10 | -0.5892 | 0.00792 | -0.1096 | -74.3939
-9.5 | -0.5392 | 0.00767 | -0.1087 | -70.2999
-9 | -0.49 | 0.0074 | -0.1077 | -66.2162
-8.5 | -0.4395 | 0.00719 | -0.1069 | -61.1266
-8 | -0.3907 | 0.00698 | -0.1057 | -55.9742
-7.5 | -0.3403 | 0.00678 | -0.1047 | -50.1917
-7 | -0.2928 | 0.00657 | -0.1032 | -44.5662
-6.5 | -0.2431 | 0.0064 | -0.1021 | -37.9844
-6 | -0.1972 | 0.00619 | -0.1002 | -31.8578
-5.5 | -0.1494 | 0.00606 | -0.0986 | -24.6535
-5 | -0.102 | 0.00591 | -0.097 | -17.2589
-4.5 | -0.0544 | 0.00577 | -0.0953 | -9.4281
-4 | -0.0078 | 0.00568 | -0.0935 | -1.3732
-3.5 | 0.0407 | 0.00556 | -0.092 | 7.3201
-3 | 0.086 | 0.00546 | -0.0899 | 15.7509
-2.5 | 0.1328 | 0.00533 | -0.0881 | 24.9156
-2 | 0.1814 | 0.00522 | -0.0867 | 34.751
-1.5 | 0.2316 | 0.00517 | -0.0857 | 44.7969
-1 | 0.2939 | 0.00492 | -0.0876 | 59.7358
-0.5 | 0.3595 | 0.0049 | -0.0902 | 73.3673
0 | 0.4806 | 0.0046 | -0.1056 | 104.4783
0.5 | 0.5447 | 0.00465 | -0.1078 | 117.1398
1 | 0.6051 | 0.00469 | -0.1091 | 129.0192
1.5 | 0.6633 | 0.00478 | -0.11 | 138.7657
2 | 0.7199 | 0.00488 | -0.1105 | 147.5205
2.5 | 0.7778 | 0.00494 | -0.1113 | 157.4494
3 | 0.8314 | 0.00509 | -0.1112 | 163.3399
3.5 | 0.8806 | 0.00529 | -0.1102 | 166.465
4 | 0.9168 | 0.00585 | -0.1066 | 156.7179
4.5 | 0.9451 | 0.00663 | -0.1016 | 142.549
5.5 | 1.0171 | 0.00786 | -0.0952 | 129.402
6 | 1.0609 | 0.00828 | -0.0935 | 128.128
6.5 | 1.1005 | 0.00883 | -0.0911 | 124.6319
7 | 1.1268 | 0.00984 | -0.0866 | 114.5122
7.5 | 1.1628 | 0.01058 | -0.0839 | 109.9055
8 | 1.1727 | 0.01229 | -0.0771 | 95.419
8.5 | 1.218 | 0.01277 | -0.0762 | 95.3798
9 | 1.2541 | 0.01363 | -0.0739 | 92.0103
9.5 | 1.2834 | 0.0148 | -0.0707 | 86.7162
10 | 1.3199 | 0.01572 | -0.0688 | 83.9631
10.5 | 1.3471 | 0.01713 | -0.0657 | 78.6398
11 | 1.3799 | 0.01833 | -0.0635 | 75.281
11.5 | 1.4021 | 0.02017 | -0.0602 | 69.5141
12 | 1.4322 | 0.02168 | -0.058 | 66.0609
12.5 | 1.4592 | 0.02343 | -0.0557 | 62.2791
13 | 1.4804 | 0.02563 | -0.053 | 57.7604
13.5 | 1.4904 | 0.02864 | -0.0494 | 52.0391
14 | 1.5145 | 0.03085 | -0.0474 | 49.0924
14.5 | 1.5427 | 0.03284 | -0.0461 | 46.9762
15 | 1.5659 | 0.03524 | -0.0444 | 44.4353
15.5 | 1.5875 | 0.03777 | -0.0427 | 42.0307
16 | 1.6086 | 0.0404 | -0.0412 | 39.8168
16.5 | 1.6254 | 0.0435 | -0.0397 | 37.3655
17.5 | 1.6539 | 0.04996 | -0.0362 | 33.1045
18 | 1.6683 | 0.05346 | -0.0351 | 31.2065
18.5 | 1.6782 | 0.05743 | -0.0339 | 29.2217
19 | 1.6904 | 0.06116 | -0.033 | 27.639
19.5 | 1.7017 | 0.06508 | -0.0322 | 26.1478
20 | 1.7135 | 0.06898 | -0.0316 | 24.8405

## 133. Re 16M Mach 0.25 (1)
BIGFOIL.COM POLAR EXPORT
NACA64A620
NACA64A620 |  |  |  | Cl Max: | 1.876 | at alpha= | 12.5 | deg
JavaFoil+Calcfoil stall+Eppler ext transition |  |  |  | L/D Max: | 140.634 | at alpha= | 4 | deg
Re: | 16000000 |  |  | Cd Min: | 0.00566 | at alpha= | 0 | deg
Mach: | 0.25 |  |  | Cl=0 at alpha= | -4.9015 | deg
|  |  |  | @ Cl=0.1, Cd= | 0.0066305
|  |  |  | @ Cl=0.4, Cd= | 0.0059125
|  |  |  | @ Cl=0.6, Cd= | 0.0057246
alpha (deg) | Cl | Cd | Cm | Cl/Cd
-19.5 | -0.469 | 0.14618 | -0.048 | -3.208
-19 | -0.516 | 0.13956 | -0.049 | -3.698
-18.5 | -0.562 | 0.12771 | -0.052 | -4.402
-18 | -0.604 | 0.11733 | -0.055 | -5.149
-17.5 | -0.643 | 0.1063 | -0.057 | -6.052
-17 | -0.676 | 0.0984 | -0.06 | -6.875
-16.5 | -0.715 | 0.08034 | -0.065 | -8.902
-16 | -0.77 | 0.05012 | -0.074 | -15.358
-15.5 | -0.795 | 0.04157 | -0.077 | -19.118
-15 | -0.814 | 0.0341 | -0.08 | -23.862
-14.5 | -0.824 | 0.02887 | -0.082 | -28.545
-14 | -0.824 | 0.02576 | -0.084 | -32
-13.5 | -0.818 | 0.02266 | -0.086 | -36.119
-13 | -0.808 | 0.01931 | -0.088 | -41.843
-12.5 | -0.788 | 0.01747 | -0.09 | -45.086
-12 | -0.762 | 0.0158 | -0.092 | -48.212
-11.5 | -0.73 | 0.01431 | -0.094 | -51.029
-11 | -0.704 | 0.01169 | -0.097 | -60.23
-10.5 | -0.662 | 0.01087 | -0.099 | -60.959
-10 | -0.616 | 0.01021 | -0.1 | -60.336
-9.5 | -0.572 | 0.00918 | -0.103 | -62.258
-9 | -0.514 | 0.00838 | -0.104 | -61.336
-8.5 | -0.455 | 0.00814 | -0.106 | -55.904
-8 | -0.394 | 0.00793 | -0.107 | -49.697
-7.5 | -0.333 | 0.00773 | -0.108 | -43.006
-7 | -0.27 | 0.00751 | -0.109 | -35.927
-6.5 | -0.206 | 0.00736 | -0.11 | -28.061
-6 | -0.142 | 0.00714 | -0.112 | -19.938
-5.5 | -0.078 | 0.00693 | -0.113 | -11.197
-5 | -0.013 | 0.00681 | -0.114 | -1.856
-4.5 | 0.053 | 0.00671 | -0.115 | 7.839
-4 | 0.118 | 0.0066 | -0.117 | 17.878
-3.5 | 0.184 | 0.00649 | -0.118 | 28.353
-3 | 0.25 | 0.00625 | -0.119 | 39.93
-2.5 | 0.315 | 0.00615 | -0.12 | 51.255
-2 | 0.381 | 0.00593 | -0.121 | 64.211
-1.5 | 0.446 | 0.00587 | -0.122 | 75.943
-1 | 0.511 | 0.00579 | -0.124 | 88.31
-0.5 | 0.577 | 0.00576 | -0.125 | 100.232
0 | 0.642 | 0.00566 | -0.126 | 113.417
0.5 | 0.708 | 0.00573 | -0.127 | 123.48
1 | 0.773 | 0.00582 | -0.128 | 132.852
1.5 | 0.838 | 0.00622 | -0.129 | 134.635
2 | 0.903 | 0.00667 | -0.131 | 135.379
2.5 | 0.968 | 0.00725 | -0.132 | 133.549
3 | 1.033 | 0.00779 | -0.133 | 132.588
3.5 | 1.098 | 0.00821 | -0.134 | 133.656
4 | 1.16 | 0.00825 | -0.135 | 140.634
4.5 | 1.219 | 0.00927 | -0.135 | 131.396
5 | 1.268 | 0.00971 | -0.136 | 130.599
5.5 | 1.328 | 0.01021 | -0.137 | 130.055
6 | 1.386 | 0.01078 | -0.138 | 128.596
6.5 | 1.443 | 0.01177 | -0.138 | 122.634
7 | 1.5 | 0.01238 | -0.139 | 121.195
7.5 | 1.554 | 0.01296 | -0.14 | 119.912
8 | 1.604 | 0.01361 | -0.141 | 117.845
8.5 | 1.652 | 0.01441 | -0.142 | 114.698
9 | 1.697 | 0.01516 | -0.143 | 111.974
9.5 | 1.739 | 0.01592 | -0.143 | 109.233
10 | 1.776 | 0.01715 | -0.144 | 103.556
10.5 | 1.81 | 0.01797 | -0.145 | 100.722
11 | 1.836 | 0.01898 | -0.145 | 96.748
11.5 | 1.855 | 0.01998 | -0.146 | 92.867
12 | 1.869 | 0.02097 | -0.147 | 89.128
12.5 | 1.876 | 0.02208 | -0.147 | 84.958
13 | 1.876 | 0.02322 | -0.148 | 80.785
13.5 | 1.868 | 0.02451 | -0.149 | 76.208
14 | 1.853 | 0.02577 | -0.149 | 71.9
14.5 | 1.829 | 0.02735 | -0.15 | 66.888
15 | 1.797 | 0.02925 | -0.15 | 61.445
15.5 | 1.753 | 0.03116 | -0.151 | 56.248
16 | 1.698 | 0.03326 | -0.151 | 51.035
16.5 | 1.632 | 0.03561 | -0.151 | 45.826
17 | 1.558 | 0.03878 | -0.151 | 40.183
17.5 | 1.477 | 0.04222 | -0.151 | 34.993

## 134. Re 16M Mach 0.25 (2)
BIGFOIL.COM POLAR EXPORT
NACA64A620
NACA64A620 |  |  |  | Cl Max: | 1.6812 | at alpha= | 20 | deg
XFOIL ncrit=9 |  |  |  | L/D Max: | 169.699 | at alpha= | 3.5 | deg
Re: | 16000000 |  |  | Cd Min: | 0.08283 | at alpha= | 20 | deg
Mach: | 0.25 |  |  | Cl=0 at alpha= | -3.8672 | deg
|  |  |  | @ Cl=0.1, Cd= | 0.0055263
|  |  |  | @ Cl=0.4, Cd= | 0.0048991
|  |  |  | @ Cl=0.6, Cd= | 0.0047352
alpha (deg) | Cl | Cd | Cm | Cl/Cd
-20 | -1.1033 | 0.05481 | -0.1396 | -20.1295
-19.5 | -1.1306 | 0.04674 | -0.1427 | -24.1891
-19 | -1.12 | 0.04236 | -0.1439 | -26.44
-18.5 | -1.1163 | 0.03758 | -0.145 | -29.7046
-18 | -1.1017 | 0.03387 | -0.1455 | -32.5273
-17.5 | -1.0957 | 0.02973 | -0.1456 | -36.855
-17 | -1.086 | 0.02623 | -0.1451 | -41.403
-16.5 | -1.0622 | 0.02373 | -0.1445 | -44.7619
-16 | -1.0409 | 0.02121 | -0.1436 | -49.0759
-15.5 | -1.0071 | 0.01946 | -0.1429 | -51.7523
-15 | -0.9803 | 0.01741 | -0.1418 | -56.3067
-14.5 | -0.9507 | 0.01556 | -0.1406 | -61.099
-14 | -0.9141 | 0.01413 | -0.1398 | -64.6921
-13.5 | -0.8784 | 0.01281 | -0.1385 | -68.5714
-13 | -0.8424 | 0.01182 | -0.1364 | -71.269
-12.5 | -0.8072 | 0.011 | -0.1333 | -73.3818
-11.5 | -0.722 | 0.00993 | -0.1282 | -72.709
-11 | -0.7011 | 0.00909 | -0.1215 | -77.1287
-10.5 | -0.6563 | 0.00861 | -0.1188 | -76.2253
-10 | -0.6052 | 0.00827 | -0.1174 | -73.1802
-9.5 | -0.5534 | 0.00797 | -0.116 | -69.4354
-9 | -0.5037 | 0.00766 | -0.1143 | -65.7572
-8.5 | -0.4521 | 0.0074 | -0.1129 | -61.0946
-8 | -0.4013 | 0.00719 | -0.1113 | -55.8136
-7.5 | -0.3508 | 0.00698 | -0.1098 | -50.2579
-7 | -0.3016 | 0.00673 | -0.1079 | -44.8143
-6.5 | -0.2525 | 0.00655 | -0.1061 | -38.5496
-6 | -0.2046 | 0.00631 | -0.104 | -32.4247
-5.5 | -0.1567 | 0.0062 | -0.1018 | -25.2742
-5 | -0.108 | 0.00601 | -0.0999 | -17.97
-4.5 | -0.0618 | 0.00587 | -0.0975 | -10.5281
-4 | -0.0128 | 0.00575 | -0.0956 | -2.2261
-3.5 | 0.0354 | 0.00566 | -0.0936 | 6.2544
-3 | 0.0821 | 0.00559 | -0.0913 | 14.6869
-2.5 | 0.1299 | 0.00542 | -0.0893 | 23.9668
-2 | 0.1778 | 0.00534 | -0.0873 | 33.2959
-1.5 | 0.2285 | 0.00529 | -0.086 | 43.1947
-1 | 0.2941 | 0.00502 | -0.0882 | 58.5857
-0.5 | 0.3628 | 0.005 | -0.091 | 72.56
0 | 0.4919 | 0.00465 | -0.1076 | 105.7849
0.5 | 0.5564 | 0.0047 | -0.1095 | 118.383
1 | 0.6183 | 0.00475 | -0.1107 | 130.1684
1.5 | 0.6773 | 0.00485 | -0.1113 | 139.6495
2 | 0.735 | 0.00494 | -0.1116 | 148.7854
2.5 | 0.7919 | 0.00503 | -0.1117 | 157.4354
3 | 0.8477 | 0.00516 | -0.1116 | 164.2829
3.5 | 0.9028 | 0.00532 | -0.1113 | 169.6992
4 | 0.9427 | 0.00579 | -0.1081 | 162.8152
4.5 | 0.9669 | 0.0067 | -0.102 | 144.3134
5 | 1.0093 | 0.00719 | -0.0995 | 140.3755
5.5 | 1.0224 | 0.00853 | -0.0919 | 119.8593
6 | 1.0786 | 0.00868 | -0.0919 | 124.2627
6.5 | 1.1198 | 0.00928 | -0.0895 | 120.6681
7 | 1.141 | 0.01056 | -0.0839 | 108.0492
7.5 | 1.1775 | 0.01142 | -0.0809 | 103.1086
8 | 1.1801 | 0.0136 | -0.073 | 86.7721
9 | 1.2611 | 0.01531 | -0.0691 | 82.371
9.5 | 1.2896 | 0.01678 | -0.0657 | 76.8534
10 | 1.3246 | 0.01802 | -0.0632 | 73.5072
10.5 | 1.3511 | 0.01978 | -0.06 | 68.3064
11 | 1.3851 | 0.02126 | -0.0578 | 65.1505
11.5 | 1.4012 | 0.0238 | -0.0538 | 58.8739
12 | 1.4327 | 0.02558 | -0.0517 | 56.0086
12.5 | 1.4574 | 0.02786 | -0.0491 | 52.3116
13 | 1.4782 | 0.03045 | -0.0464 | 48.5452
13.5 | 1.4821 | 0.03436 | -0.0426 | 43.1345
14 | 1.506 | 0.03698 | -0.0406 | 40.7247
14.5 | 1.5342 | 0.03931 | -0.0391 | 39.0282
15 | 1.5559 | 0.04221 | -0.0372 | 36.8609
15.5 | 1.5756 | 0.04535 | -0.0355 | 34.7431
16 | 1.5923 | 0.04877 | -0.0337 | 32.6492
16.5 | 1.6093 | 0.05229 | -0.0322 | 30.7764
18 | 1.6449 | 0.06432 | -0.0278 | 25.5737
18.5 | 1.654 | 0.06889 | -0.0268 | 24.0093
19 | 1.6647 | 0.07328 | -0.026 | 22.717
19.5 | 1.6756 | 0.07775 | -0.0255 | 21.5511
20 | 1.6812 | 0.08283 | -0.025 | 20.297

## 135. Re 16M Mach 0.50 (1)
BIGFOIL.COM POLAR EXPORT
NACA64A620
NACA64A620 |  |  |  | Cl Max: | 1.778 | at alpha= | 9 | deg
JavaFoil+Calcfoil stall+Eppler ext transition |  |  |  | L/D Max: | 134.888 | at alpha= | 1 | deg
Re: | 16000000 |  |  | Cd Min: | 0.0061 | at alpha= | 0 | deg
Mach: | 0.5 |  |  | Cl=0 at alpha= | -4.9041 | deg
|  |  |  | @ Cl=0.1, Cd= | 0.0070858
|  |  |  | @ Cl=0.4, Cd= | 0.0064156
|  |  |  | @ Cl=0.6, Cd= | 0.006157
alpha (deg) | Cl | Cd | Cm | Cl/Cd
-20 | -0.882 | 0.1743 | -0.053 | -5.058
-19.5 | -0.851 | 0.16956 | -0.053 | -5.022
-19 | -0.822 | 0.16443 | -0.053 | -5
-18.5 | -0.793 | 0.16129 | -0.053 | -4.915
-18 | -0.763 | 0.15859 | -0.053 | -4.81
-17.5 | -0.736 | 0.14366 | -0.055 | -5.124
-17 | -0.708 | 0.12624 | -0.057 | -5.609
-16.5 | -0.678 | 0.12293 | -0.056 | -5.516
-16 | -0.648 | 0.11881 | -0.055 | -5.451
-15.5 | -0.62 | 0.10957 | -0.057 | -5.656
-15 | -0.593 | 0.10232 | -0.06 | -5.797
-14.5 | -0.564 | 0.09509 | -0.061 | -5.931
-14 | -0.55 | 0.07317 | -0.074 | -7.517
-13.5 | -0.502 | 0.09768 | -0.056 | -5.138
-13 | -0.476 | 0.08426 | -0.063 | -5.653
-12.5 | -0.465 | 0.05942 | -0.08 | -7.822
-12 | -0.472 | 0.02638 | -0.098 | -17.887
-11.5 | -0.384 | 0.08503 | -0.055 | -4.521
-11 | -0.358 | 0.07112 | -0.064 | -5.039
-10.5 | -0.365 | 0.03009 | -0.098 | -12.116
-10 | -0.559 | 0.01911 | -0.105 | -29.247
-9.5 | -0.555 | 0.016 | -0.108 | -34.71
-9 | -0.518 | 0.01393 | -0.111 | -37.174
-8.5 | -0.469 | 0.01245 | -0.113 | -37.688
-8 | -0.423 | 0.00971 | -0.118 | -43.523
-7.5 | -0.365 | 0.00877 | -0.121 | -41.616
-7 | -0.298 | 0.0084 | -0.122 | -35.468
-6.5 | -0.229 | 0.00805 | -0.123 | -28.412
-6 | -0.158 | 0.00786 | -0.125 | -20.127
-5.5 | -0.086 | 0.00757 | -0.126 | -11.412
-5 | -0.014 | 0.00735 | -0.128 | -1.918
-4.5 | 0.059 | 0.00717 | -0.129 | 8.181
-4 | 0.132 | 0.00702 | -0.13 | 18.777
-3.5 | 0.206 | 0.0069 | -0.132 | 29.82
-3 | 0.279 | 0.00669 | -0.133 | 41.724
-2.5 | 0.352 | 0.00658 | -0.134 | 53.546
-2 | 0.425 | 0.00633 | -0.136 | 67.253
-1.5 | 0.499 | 0.00628 | -0.137 | 79.465
-1 | 0.572 | 0.00618 | -0.138 | 92.555
-0.5 | 0.645 | 0.00612 | -0.14 | 105.401
0 | 0.718 | 0.0061 | -0.141 | 117.723
0.5 | 0.791 | 0.00627 | -0.142 | 126.114
1 | 0.864 | 0.00641 | -0.143 | 134.888
1.5 | 0.937 | 0.00698 | -0.145 | 134.256
2 | 1.006 | 0.00771 | -0.145 | 130.455
2.5 | 1.073 | 0.00813 | -0.146 | 132.049
3 | 1.142 | 0.00881 | -0.147 | 129.681
3.5 | 1.213 | 0.00952 | -0.148 | 127.337
4 | 1.282 | 0.01016 | -0.149 | 126.177
4.5 | 1.352 | 0.01124 | -0.15 | 120.279
5 | 1.402 | 0.01201 | -0.151 | 116.809
5.5 | 1.467 | 0.01271 | -0.152 | 115.439
6 | 1.529 | 0.01407 | -0.153 | 108.699
6.5 | 1.589 | 0.01507 | -0.154 | 105.457
7 | 1.647 | 0.01604 | -0.155 | 102.65
7.5 | 1.695 | 0.01716 | -0.155 | 98.768
8 | 1.734 | 0.01844 | -0.156 | 94.042
8.5 | 1.764 | 0.0199 | -0.157 | 88.633
9 | 1.778 | 0.02203 | -0.158 | 80.705
9.5 | 1.771 | 0.02375 | -0.158 | 74.551
10 | 1.725 | 0.02576 | -0.159 | 66.971
10.5 | 1.585 | 0.02821 | -0.16 | 56.199
11 | 1.091 | 0.03151 | -0.16 | 34.615
11.5 | 1.122 | 0.03315 | -0.161 | 33.837
12 | 1.144 | 0.03874 | -0.16 | 29.543
12.5 | 1.177 | 0.03876 | -0.161 | 30.371
13 | 1.208 | 0.03957 | -0.162 | 30.524
13.5 | 1.234 | 0.04381 | -0.161 | 28.16
14 | 1.238 | 0.05447 | -0.158 | 22.732

## 136. Re 16M Mach 0.50 (2)
BIGFOIL.COM POLAR EXPORT
NACA64A620
NACA64A620 |  |  |  | Cl Max: | 1.5637 | at alpha= | 17 | deg
XFOIL ncrit=9 |  |  |  | L/D Max: | 161.353 | at alpha= | 4 | deg
Re: | 16000000 |  |  | Cd Min: | 0.1018 | at alpha= | 17.5 | deg
Mach: | 0.5 |  |  | Cl=0 at alpha= | -99 | deg
|  |  |  | @ Cl=0.1, Cd= | 0.00511
|  |  |  | @ Cl=0.4, Cd= | 0.00511
|  |  |  | @ Cl=0.6, Cd= | 0.0051166
alpha (deg) | Cl | Cd | Cm | Cl/Cd
0 | 0.515 | 0.00511 | -0.1112 | 100.7828
0.5 | 0.5899 | 0.0051 | -0.1132 | 115.6667
1 | 0.657 | 0.00521 | -0.1136 | 126.1036
1.5 | 0.7213 | 0.00537 | -0.1135 | 134.3203
2 | 0.7878 | 0.00549 | -0.1137 | 143.4973
2.5 | 0.8509 | 0.00569 | -0.1132 | 149.5431
3 | 0.9158 | 0.00587 | -0.113 | 156.0136
3.5 | 0.9756 | 0.00616 | -0.1117 | 158.3766
4 | 1.0375 | 0.00643 | -0.1108 | 161.353
4.5 | 1.0871 | 0.007 | -0.1076 | 155.3
5 | 1.1039 | 0.00842 | -0.0992 | 131.1045
5.5 | 1.0744 | 0.01142 | -0.0843 | 94.0806
6 | 1.1186 | 0.01198 | -0.0781 | 93.3723
6.5 | 1.1994 | 0.01233 | -0.0827 | 97.2749
7.5 | 1.2383 | 0.01662 | -0.0699 | 74.5066
8 | 1.1934 | 0.02217 | -0.0578 | 53.8295
8.5 | 1.2493 | 0.02327 | -0.0565 | 53.6872
9 | 1.2745 | 0.02595 | -0.0524 | 49.1137
9.5 | 1.2993 | 0.02884 | -0.0485 | 45.052
10 | 1.3283 | 0.03159 | -0.0451 | 42.0481
10.5 | 1.3511 | 0.03479 | -0.0415 | 38.8359
11 | 1.3774 | 0.03796 | -0.0383 | 36.2856
11.5 | 1.3787 | 0.04275 | -0.034 | 32.2503
12 | 1.4002 | 0.04648 | -0.031 | 30.1248
12.5 | 1.4307 | 0.04968 | -0.0285 | 28.7983
13 | 1.4478 | 0.05392 | -0.0257 | 26.8509
13.5 | 1.4404 | 0.06007 | -0.0226 | 23.9787
14 | 1.4643 | 0.0641 | -0.0204 | 22.844
14.5 | 1.491 | 0.06805 | -0.0185 | 21.9104
15 | 1.5146 | 0.07232 | -0.0165 | 20.943
15.5 | 1.529 | 0.07742 | -0.0148 | 19.7494
16 | 1.5441 | 0.0827 | -0.0132 | 18.6711
16.5 | 1.557 | 0.08826 | -0.012 | 17.6411
17 | 1.5637 | 0.09454 | -0.011 | 16.5401
17.5 | 1.5622 | 0.1018 | -0.0107 | 15.3458

## 137. Re 18M Mach 0.00 (1)
BIGFOIL.COM POLAR EXPORT
NACA64A620
NACA64A620 |  |  |  | Cl Max: | 1.933 | at alpha= | 14.5 | deg
JavaFoil+Calcfoil stall+Eppler ext transition |  |  |  | L/D Max: | 135.927 | at alpha= | 3.5 | deg
Re: | 18000000 |  |  | Cd Min: | 0.00557 | at alpha= | 0.5 | deg
Mach: | 0 |  |  | Cl=0 at alpha= | -4.9048 | deg
|  |  |  | @ Cl=0.1, Cd= | 0.0064378
|  |  |  | @ Cl=0.4, Cd= | 0.005845
|  |  |  | @ Cl=0.6, Cd= | 0.0056714
alpha (deg) | Cl | Cd | Cm | Cl/Cd
-20 | -0.842 | 0.10704 | -0.057 | -7.87
-19.5 | -0.869 | 0.08651 | -0.061 | -10.047
-19 | -0.895 | 0.06915 | -0.065 | -12.939
-18.5 | -0.906 | 0.06275 | -0.066 | -14.444
-18 | -0.924 | 0.05096 | -0.069 | -18.133
-17.5 | -0.935 | 0.04331 | -0.072 | -21.585
-17 | -0.937 | 0.03999 | -0.073 | -23.421
-16.5 | -0.94 | 0.03463 | -0.075 | -27.135
-16 | -0.938 | 0.03045 | -0.077 | -30.81
-15.5 | -0.934 | 0.02599 | -0.079 | -35.959
-15 | -0.924 | 0.0232 | -0.081 | -39.834
-14.5 | -0.909 | 0.02091 | -0.082 | -43.485
-14 | -0.89 | 0.01885 | -0.084 | -47.23
-13.5 | -0.867 | 0.01726 | -0.085 | -50.203
-13 | -0.84 | 0.0156 | -0.087 | -53.838
-12.5 | -0.808 | 0.01442 | -0.088 | -56.023
-12 | -0.785 | 0.01175 | -0.092 | -66.757
-11.5 | -0.746 | 0.01098 | -0.093 | -67.974
-11 | -0.704 | 0.01028 | -0.095 | -68.443
-10.5 | -0.665 | 0.00937 | -0.097 | -70.906
-10 | -0.613 | 0.00898 | -0.099 | -68.188
-9.5 | -0.558 | 0.00822 | -0.1 | -67.935
-9 | -0.501 | 0.008 | -0.101 | -62.694
-8.5 | -0.443 | 0.00779 | -0.102 | -56.874
-8 | -0.383 | 0.00754 | -0.103 | -50.884
-7.5 | -0.323 | 0.00742 | -0.105 | -43.556
-7 | -0.262 | 0.00722 | -0.106 | -36.279
-6.5 | -0.2 | 0.00704 | -0.107 | -28.448
-6 | -0.138 | 0.00688 | -0.108 | -20.054
-5.5 | -0.075 | 0.00676 | -0.109 | -11.133
-5 | -0.012 | 0.0066 | -0.11 | -1.856
-4.5 | 0.051 | 0.0065 | -0.112 | 7.841
-4 | 0.114 | 0.00642 | -0.113 | 17.81
-3.5 | 0.178 | 0.00633 | -0.114 | 28.161
-3 | 0.242 | 0.00611 | -0.115 | 39.549
-2.5 | 0.305 | 0.006 | -0.116 | 50.819
-2 | 0.368 | 0.00592 | -0.117 | 62.222
-1.5 | 0.432 | 0.00577 | -0.119 | 74.877
-1 | 0.495 | 0.00578 | -0.12 | 85.731
-0.5 | 0.559 | 0.00573 | -0.121 | 97.539
0 | 0.622 | 0.00564 | -0.122 | 110.236
0.5 | 0.685 | 0.00557 | -0.123 | 122.898
1 | 0.748 | 0.00616 | -0.124 | 121.522
1.5 | 0.811 | 0.00627 | -0.125 | 129.474
2 | 0.874 | 0.00662 | -0.126 | 132.145
2.5 | 0.937 | 0.00702 | -0.128 | 133.495
3 | 1 | 0.00736 | -0.129 | 135.895
3.5 | 1.063 | 0.00782 | -0.13 | 135.927
4 | 1.126 | 0.00836 | -0.131 | 134.647
4.5 | 1.188 | 0.00904 | -0.132 | 131.523
5 | 1.236 | 0.00927 | -0.132 | 133.321
5.5 | 1.292 | 0.00963 | -0.133 | 134.155
6 | 1.347 | 0.01041 | -0.134 | 129.479
6.5 | 1.403 | 0.01094 | -0.134 | 128.25
7 | 1.459 | 0.01154 | -0.135 | 126.44
7.5 | 1.512 | 0.01202 | -0.136 | 125.788
8 | 1.563 | 0.0125 | -0.137 | 125.008
8.5 | 1.612 | 0.01315 | -0.138 | 122.532
9 | 1.659 | 0.01373 | -0.138 | 120.831
9.5 | 1.703 | 0.01441 | -0.139 | 118.185
10 | 1.745 | 0.01542 | -0.14 | 113.156
10.5 | 1.784 | 0.01611 | -0.141 | 110.712
11 | 1.818 | 0.01685 | -0.141 | 107.89
11.5 | 1.847 | 0.01754 | -0.142 | 105.312
12 | 1.873 | 0.01843 | -0.143 | 101.628
12.5 | 1.894 | 0.01927 | -0.143 | 98.239
13 | 1.91 | 0.02012 | -0.144 | 94.928
13.5 | 1.922 | 0.02107 | -0.145 | 91.212
14 | 1.93 | 0.02215 | -0.145 | 87.102
14.5 | 1.933 | 0.02314 | -0.146 | 83.534
15 | 1.933 | 0.02441 | -0.146 | 79.159
15.5 | 1.924 | 0.02568 | -0.147 | 74.925
16 | 1.91 | 0.02701 | -0.147 | 70.717
16.5 | 1.892 | 0.0284 | -0.148 | 66.607
17 | 1.868 | 0.03018 | -0.148 | 61.902
17.5 | 1.842 | 0.03182 | -0.148 | 57.874
18 | 1.811 | 0.03344 | -0.149 | 54.158
18.5 | 1.774 | 0.03589 | -0.149 | 49.439
19 | 1.736 | 0.03841 | -0.149 | 45.188
19.5 | 1.695 | 0.04083 | -0.149 | 41.517

## 138. Re 18M Mach 0.00 (2)
BIGFOIL.COM POLAR EXPORT
NACA64A620
NACA64A620 |  |  |  | Cl Max: | 0.2932 | at alpha= | -1 | deg
XFOIL ncrit=9 |  |  |  | L/D Max: | 59.9591 | at alpha= | -1 | deg
Re: | 18000000 |  |  | Cd Min: | 0.03487 | at alpha= | -20 | deg
Mach: | 0 |  |  | Cl=0 at alpha= | -3.9371 | deg
|  |  |  | @ Cl=0.1, Cd= | 0.0053525
|  |  |  | @ Cl=0.4, Cd= | 0.00489
|  |  |  | @ Cl=0.6, Cd= | 0.00489
alpha (deg) | Cl | Cd | Cm | Cl/Cd
-20 | -1.2152 | 0.03487 | -0.1292 | -34.8494
-19.5 | -1.2183 | 0.03033 | -0.1296 | -40.1682
-19 | -1.1942 | 0.02805 | -0.13 | -42.574
-18.5 | -1.177 | 0.02542 | -0.13 | -46.3021
-18 | -1.1545 | 0.02324 | -0.1298 | -49.6773
-17.5 | -1.1406 | 0.02056 | -0.1291 | -55.4767
-17 | -1.1188 | 0.01845 | -0.1285 | -60.6396
-16.5 | -1.089 | 0.01687 | -0.1281 | -64.5525
-16 | -1.0577 | 0.01539 | -0.1276 | -68.7264
-15.5 | -1.0228 | 0.01418 | -0.1273 | -72.1298
-15 | -0.9915 | 0.01297 | -0.1264 | -76.4456
-14.5 | -0.9583 | 0.01207 | -0.1248 | -79.3952
-14 | -0.9204 | 0.01148 | -0.1232 | -80.1742
-13.5 | -0.8864 | 0.01082 | -0.1206 | -81.9224
-13 | -0.8439 | 0.01037 | -0.1192 | -81.379
-12.5 | -0.8035 | 0.00992 | -0.1172 | -80.998
-12 | -0.7839 | 0.00904 | -0.1111 | -86.7146
-11.5 | -0.7357 | 0.00871 | -0.1102 | -84.4661
-11 | -0.6892 | 0.00829 | -0.1091 | -83.1363
-10.5 | -0.6395 | 0.00799 | -0.1084 | -80.0375
-10 | -0.5894 | 0.00774 | -0.1077 | -76.1499
-9.5 | -0.5391 | 0.0075 | -0.107 | -71.88
-9 | -0.4902 | 0.00724 | -0.1061 | -67.7072
-8.5 | -0.4398 | 0.00706 | -0.1053 | -62.2946
-8 | -0.3902 | 0.00683 | -0.1044 | -57.1303
-7.5 | -0.3407 | 0.00667 | -0.1034 | -51.0795
-7 | -0.2919 | 0.00645 | -0.1023 | -45.2558
-6.5 | -0.2437 | 0.0063 | -0.1009 | -38.6825
-6 | -0.1963 | 0.00608 | -0.0994 | -32.2862
-5.5 | -0.1487 | 0.00598 | -0.0979 | -24.8662
-5 | -0.1007 | 0.0058 | -0.0965 | -17.3621
-4.5 | -0.0545 | 0.00568 | -0.0947 | -9.5951
-4 | -0.006 | 0.00556 | -0.0933 | -1.0791
-3.5 | 0.0417 | 0.00547 | -0.0918 | 7.6234
-3 | 0.0881 | 0.00539 | -0.09 | 16.3451
-2.5 | 0.1357 | 0.00524 | -0.0884 | 25.8969
-2 | 0.1826 | 0.00517 | -0.0868 | 35.3191
-1.5 | 0.234 | 0.00512 | -0.0861 | 45.7031
-1 | 0.2932 | 0.00489 | -0.0873 | 59.9591

## 139. Re 18M Mach 0.10 (1)
BIGFOIL.COM POLAR EXPORT
NACA64A620
NACA64A620 |  |  |  | Cl Max: | 1.923 | at alpha= | 14 | deg
JavaFoil+Calcfoil stall+Eppler ext transition |  |  |  | L/D Max: | 138.333 | at alpha= | 4.5 | deg
Re: | 18000000 |  |  | Cd Min: | 0.00558 | at alpha= | 0.5 | deg
Mach: | 0.1 |  |  | Cl=0 at alpha= | -4.9048 | deg
|  |  |  | @ Cl=0.1, Cd= | 0.0064611
|  |  |  | @ Cl=0.4, Cd= | 0.0058797
|  |  |  | @ Cl=0.6, Cd= | 0.0056934
alpha (deg) | Cl | Cd | Cm | Cl/Cd
-20 | -0.801 | 0.10974 | -0.056 | -7.298
-19.5 | -0.821 | 0.09868 | -0.059 | -8.32
-19 | -0.836 | 0.0919 | -0.06 | -9.101
-18.5 | -0.86 | 0.07628 | -0.064 | -11.274
-18 | -0.889 | 0.05684 | -0.069 | -15.648
-17.5 | -0.906 | 0.04691 | -0.071 | -19.311
-17 | -0.911 | 0.04326 | -0.073 | -21.065
-16.5 | -0.918 | 0.03735 | -0.075 | -24.572
-16 | -0.921 | 0.03224 | -0.077 | -28.548
-15.5 | -0.918 | 0.02825 | -0.079 | -32.499
-15 | -0.913 | 0.02414 | -0.081 | -37.805
-14.5 | -0.9 | 0.02166 | -0.082 | -41.572
-14 | -0.882 | 0.02008 | -0.084 | -43.938
-13.5 | -0.862 | 0.01761 | -0.086 | -48.972
-13 | -0.837 | 0.01599 | -0.087 | -52.342
-12.5 | -0.806 | 0.01474 | -0.089 | -54.718
-12 | -0.784 | 0.01199 | -0.092 | -65.375
-11.5 | -0.746 | 0.0112 | -0.094 | -66.613
-11 | -0.704 | 0.01047 | -0.095 | -67.241
-10.5 | -0.66 | 0.00917 | -0.097 | -71.982
-10 | -0.615 | 0.009 | -0.099 | -68.271
-9.5 | -0.561 | 0.00824 | -0.1 | -67.999
-9 | -0.503 | 0.00801 | -0.102 | -62.876
-8.5 | -0.445 | 0.00779 | -0.103 | -57.065
-8 | -0.385 | 0.0076 | -0.104 | -50.689
-7.5 | -0.325 | 0.00742 | -0.105 | -43.756
-7 | -0.263 | 0.00722 | -0.106 | -36.434
-6.5 | -0.201 | 0.0071 | -0.107 | -28.327
-6 | -0.139 | 0.00693 | -0.109 | -19.995
-5.5 | -0.076 | 0.00676 | -0.11 | -11.189
-5 | -0.012 | 0.00665 | -0.111 | -1.85
-4.5 | 0.051 | 0.00653 | -0.112 | 7.837
-4 | 0.115 | 0.00644 | -0.113 | 17.838
-3.5 | 0.179 | 0.00635 | -0.115 | 28.172
-3 | 0.243 | 0.00611 | -0.116 | 39.742
-2.5 | 0.307 | 0.00604 | -0.117 | 50.725
-2 | 0.37 | 0.00595 | -0.118 | 62.257
-1.5 | 0.434 | 0.0058 | -0.119 | 74.886
-1 | 0.498 | 0.00578 | -0.12 | 86.125
-0.5 | 0.561 | 0.00573 | -0.121 | 97.927
0 | 0.625 | 0.00567 | -0.123 | 110.19
0.5 | 0.689 | 0.00558 | -0.124 | 123.343
1 | 0.752 | 0.00616 | -0.125 | 122.011
1.5 | 0.815 | 0.00631 | -0.126 | 129.201
2 | 0.879 | 0.00669 | -0.127 | 131.366
2.5 | 0.942 | 0.00708 | -0.128 | 133.105
3 | 1.005 | 0.00744 | -0.129 | 135.045
3.5 | 1.068 | 0.00785 | -0.13 | 136.154
4 | 1.131 | 0.00847 | -0.131 | 133.637
4.5 | 1.192 | 0.00862 | -0.132 | 138.333
5 | 1.241 | 0.00934 | -0.133 | 132.801
5.5 | 1.297 | 0.00971 | -0.133 | 133.586
6 | 1.353 | 0.01051 | -0.134 | 128.796
6.5 | 1.41 | 0.01105 | -0.135 | 127.552
7 | 1.465 | 0.01164 | -0.136 | 125.836
7.5 | 1.518 | 0.01213 | -0.137 | 125.184
8 | 1.57 | 0.01263 | -0.137 | 124.274
8.5 | 1.618 | 0.01331 | -0.138 | 121.562
9 | 1.665 | 0.01388 | -0.139 | 119.981
9.5 | 1.709 | 0.01461 | -0.14 | 117.015
10 | 1.75 | 0.01561 | -0.141 | 112.117
10.5 | 1.789 | 0.01634 | -0.141 | 109.476
11 | 1.822 | 0.01706 | -0.142 | 106.811
11.5 | 1.85 | 0.01782 | -0.143 | 103.835
12 | 1.874 | 0.01874 | -0.143 | 100.022
12.5 | 1.893 | 0.01966 | -0.144 | 96.251
13 | 1.907 | 0.02056 | -0.145 | 92.742
13.5 | 1.917 | 0.02151 | -0.145 | 89.141
14 | 1.923 | 0.02259 | -0.146 | 85.096
14.5 | 1.923 | 0.02364 | -0.146 | 81.373
15 | 1.919 | 0.02501 | -0.147 | 76.73
15.5 | 1.907 | 0.02631 | -0.147 | 72.478
16 | 1.888 | 0.02785 | -0.148 | 67.794
16.5 | 1.865 | 0.02925 | -0.148 | 63.748
17 | 1.837 | 0.03106 | -0.149 | 59.145
17.5 | 1.804 | 0.03292 | -0.149 | 54.807
18 | 1.767 | 0.035 | -0.149 | 50.479
18.5 | 1.725 | 0.03727 | -0.149 | 46.289
19 | 1.681 | 0.03994 | -0.149 | 42.1

## 140. Re 18M Mach 0.10 (2)
BIGFOIL.COM POLAR EXPORT
NACA64A620
NACA64A620 |  |  |  | Cl Max: | 1.7231 | at alpha= | 20 | deg
XFOIL ncrit=9 |  |  |  | L/D Max: | 166.295 | at alpha= | 3 | deg
Re: | 18000000 |  |  | Cd Min: | 0.06789 | at alpha= | 20 | deg
Mach: | 0.1 |  |  | Cl=0 at alpha= | -3.9277 | deg
|  |  |  | @ Cl=0.1, Cd= | 0.0053713
|  |  |  | @ Cl=0.4, Cd= | 0.0047429
|  |  |  | @ Cl=0.6, Cd= | 0.0046786
alpha (deg) | Cl | Cd | Cm | Cl/Cd
-20 | -1.2035 | 0.03734 | -0.1314 | -32.2309
-19.5 | -1.2072 | 0.03252 | -0.1321 | -37.1218
-19 | -1.1861 | 0.02986 | -0.1325 | -39.722
-18.5 | -1.1702 | 0.02696 | -0.1326 | -43.405
-18 | -1.1492 | 0.02459 | -0.1325 | -46.7344
-17.5 | -1.135 | 0.02184 | -0.1319 | -51.9689
-17 | -1.1175 | 0.01937 | -0.1311 | -57.6923
-16.5 | -1.0878 | 0.01772 | -0.1306 | -61.3883
-16 | -1.058 | 0.01608 | -0.13 | -65.796
-15.5 | -1.0208 | 0.01492 | -0.1298 | -68.4182
-15 | -0.9911 | 0.01346 | -0.129 | -73.633
-14.5 | -0.9578 | 0.01243 | -0.1276 | -77.0555
-14 | -0.9213 | 0.01171 | -0.1259 | -78.6763
-13.5 | -0.886 | 0.01104 | -0.1235 | -80.2536
-13 | -0.8455 | 0.01054 | -0.1216 | -80.2182
-12.5 | -0.8049 | 0.01004 | -0.1196 | -80.1693
-12 | -0.7842 | 0.00922 | -0.1136 | -85.0542
-11.5 | -0.7363 | 0.00891 | -0.1125 | -82.6375
-11 | -0.6923 | 0.00839 | -0.1107 | -82.5149
-10.5 | -0.6429 | 0.00805 | -0.1098 | -79.8634
-10 | -0.5925 | 0.0078 | -0.109 | -75.9615
-9.5 | -0.5419 | 0.00755 | -0.1083 | -71.7748
-9 | -0.4928 | 0.00728 | -0.1072 | -67.6923
-8.5 | -0.4423 | 0.00709 | -0.1063 | -62.3836
-8 | -0.3922 | 0.00687 | -0.1054 | -57.0888
-7.5 | -0.3427 | 0.0067 | -0.1043 | -51.1493
-7 | -0.2936 | 0.00647 | -0.1031 | -45.3787
-6.5 | -0.2454 | 0.00632 | -0.1017 | -38.8291
-6 | -0.1977 | 0.00611 | -0.1001 | -32.3568
-5.5 | -0.1499 | 0.006 | -0.0985 | -24.9833
-5 | -0.1019 | 0.00582 | -0.097 | -17.5086
-4.5 | -0.0557 | 0.0057 | -0.0951 | -9.7719
-4 | -0.0069 | 0.00557 | -0.0937 | -1.2388
-3.5 | 0.0408 | 0.00549 | -0.0921 | 7.4317
-3 | 0.0877 | 0.00541 | -0.0903 | 16.2107
-2.5 | 0.1354 | 0.00526 | -0.0887 | 25.7414
-2 | 0.1823 | 0.00519 | -0.0869 | 35.1252
-1.5 | 0.2341 | 0.00513 | -0.0863 | 45.6335
-1 | 0.2938 | 0.0049 | -0.0875 | 59.9592
0 | 0.4763 | 0.00463 | -0.1046 | 102.8726
0.5 | 0.5485 | 0.00457 | -0.1086 | 120.0219
1 | 0.6054 | 0.00469 | -0.1092 | 129.0832
1.5 | 0.6658 | 0.00472 | -0.1105 | 141.0593
2 | 0.723 | 0.00482 | -0.1111 | 150
2.5 | 0.7783 | 0.00494 | -0.1114 | 157.5506
3 | 0.8348 | 0.00502 | -0.1119 | 166.2948
3.5 | 0.8766 | 0.0054 | -0.1094 | 162.3333
4 | 0.9085 | 0.00606 | -0.105 | 149.9175
4.5 | 0.9403 | 0.00676 | -0.1008 | 139.0976
5 | 0.9873 | 0.00707 | -0.0995 | 139.6464
5.5 | 1.0096 | 0.00809 | -0.0938 | 124.796
6 | 1.0593 | 0.00833 | -0.0932 | 127.1669
6.5 | 1.0977 | 0.00892 | -0.0907 | 123.0605
7.5 | 1.1636 | 0.01055 | -0.084 | 110.2938
8 | 1.1781 | 0.01208 | -0.0779 | 97.5248
8.5 | 1.2223 | 0.01259 | -0.0768 | 97.085
9 | 1.2574 | 0.01347 | -0.0744 | 93.3482
9.5 | 1.2884 | 0.01457 | -0.0714 | 88.4283
10 | 1.3242 | 0.01551 | -0.0693 | 85.3772
10.5 | 1.3528 | 0.01684 | -0.0664 | 80.3325
11 | 1.3834 | 0.01813 | -0.0639 | 76.3045
12 | 1.4387 | 0.02129 | -0.0587 | 67.5763
12.5 | 1.465 | 0.02305 | -0.0563 | 63.5575
13 | 1.4874 | 0.02515 | -0.0537 | 59.1412
13.5 | 1.4986 | 0.02809 | -0.0501 | 53.3499
14 | 1.5235 | 0.0302 | -0.0482 | 50.447
14.5 | 1.5531 | 0.03205 | -0.0469 | 48.4587
15 | 1.5775 | 0.03431 | -0.0452 | 45.9778
15.5 | 1.5984 | 0.03688 | -0.0434 | 43.3406
16 | 1.6172 | 0.03968 | -0.0417 | 40.756
16.5 | 1.6347 | 0.04268 | -0.0401 | 38.3013
18 | 1.6763 | 0.05257 | -0.0352 | 31.887
18.5 | 1.688 | 0.05636 | -0.0341 | 29.9503
19 | 1.7051 | 0.05956 | -0.0333 | 28.6283
19.5 | 1.7157 | 0.06355 | -0.0325 | 26.9976
20 | 1.7231 | 0.06789 | -0.0317 | 25.3808

## 141. Re 18M Mach 0.25 (1)
BIGFOIL.COM POLAR EXPORT
NACA64A620
NACA64A620 |  |  |  | Cl Max: | 1.877 | at alpha= | 12.5 | deg
JavaFoil+Calcfoil stall+Eppler ext transition |  |  |  | L/D Max: | 138.152 | at alpha= | 4 | deg
Re: | 18000000 |  |  | Cd Min: | 0.00568 | at alpha= | 0.5 | deg
Mach: | 0.25 |  |  | Cl=0 at alpha= | -4.9015 | deg
|  |  |  | @ Cl=0.1, Cd= | 0.0065549
|  |  |  | @ Cl=0.4, Cd= | 0.0059632
|  |  |  | @ Cl=0.6, Cd= | 0.0057888
alpha (deg) | Cl | Cd | Cm | Cl/Cd
-19.5 | -0.469 | 0.14458 | -0.049 | -3.246
-19 | -0.517 | 0.13841 | -0.05 | -3.733
-18.5 | -0.563 | 0.12587 | -0.053 | -4.472
-18 | -0.605 | 0.11537 | -0.055 | -5.245
-17.5 | -0.645 | 0.10403 | -0.058 | -6.198
-17 | -0.679 | 0.09551 | -0.061 | -7.107
-16.5 | -0.72 | 0.07553 | -0.067 | -9.533
-16 | -0.772 | 0.04867 | -0.075 | -15.851
-15.5 | -0.797 | 0.04005 | -0.078 | -19.899
-15 | -0.815 | 0.03319 | -0.08 | -24.56
-14.5 | -0.826 | 0.02797 | -0.083 | -29.516
-14 | -0.826 | 0.02501 | -0.084 | -33.016
-13.5 | -0.82 | 0.02187 | -0.086 | -37.495
-13 | -0.809 | 0.0188 | -0.089 | -43.021
-12.5 | -0.789 | 0.01686 | -0.09 | -46.82
-12 | -0.763 | 0.01538 | -0.092 | -49.612
-11.5 | -0.731 | 0.01398 | -0.094 | -52.313
-11 | -0.705 | 0.01139 | -0.097 | -61.925
-10.5 | -0.663 | 0.01068 | -0.099 | -62.122
-10 | -0.617 | 0.00899 | -0.101 | -68.652
-9.5 | -0.572 | 0.00902 | -0.103 | -63.383
-9 | -0.514 | 0.00834 | -0.104 | -61.66
-8.5 | -0.455 | 0.00801 | -0.106 | -56.807
-8 | -0.394 | 0.00781 | -0.107 | -50.52
-7.5 | -0.333 | 0.0076 | -0.108 | -43.759
-7 | -0.27 | 0.0074 | -0.109 | -36.47
-6.5 | -0.206 | 0.00721 | -0.11 | -28.612
-6 | -0.142 | 0.00705 | -0.112 | -20.178
-5.5 | -0.078 | 0.00687 | -0.113 | -11.303
-5 | -0.013 | 0.00673 | -0.114 | -1.878
-4.5 | 0.053 | 0.00662 | -0.115 | 7.941
-4 | 0.118 | 0.00653 | -0.117 | 18.068
-3.5 | 0.184 | 0.00641 | -0.118 | 28.716
-3 | 0.25 | 0.00622 | -0.119 | 40.112
-2.5 | 0.315 | 0.00611 | -0.12 | 51.548
-2 | 0.381 | 0.00601 | -0.121 | 63.274
-1.5 | 0.446 | 0.00585 | -0.123 | 76.216
-1 | 0.511 | 0.00587 | -0.124 | 87.123
-0.5 | 0.577 | 0.00581 | -0.125 | 99.352
0 | 0.642 | 0.00575 | -0.126 | 111.748
0.5 | 0.708 | 0.00568 | -0.127 | 124.661
1 | 0.773 | 0.00625 | -0.128 | 123.549
1.5 | 0.838 | 0.00643 | -0.129 | 130.274
2 | 0.903 | 0.00683 | -0.131 | 132.245
2.5 | 0.968 | 0.0074 | -0.132 | 130.88
3 | 1.033 | 0.00779 | -0.133 | 132.682
3.5 | 1.098 | 0.00814 | -0.134 | 134.835
4 | 1.16 | 0.0084 | -0.135 | 138.152
4.5 | 1.219 | 0.00932 | -0.135 | 130.879
5 | 1.269 | 0.00965 | -0.136 | 131.514
5.5 | 1.328 | 0.01015 | -0.137 | 130.827
6 | 1.386 | 0.01104 | -0.138 | 125.543
6.5 | 1.444 | 0.01164 | -0.138 | 124.069
7 | 1.501 | 0.0122 | -0.139 | 122.972
7.5 | 1.554 | 0.01285 | -0.14 | 120.953
8 | 1.605 | 0.01349 | -0.141 | 118.979
8.5 | 1.653 | 0.01417 | -0.142 | 116.616
9 | 1.698 | 0.01491 | -0.143 | 113.855
9.5 | 1.74 | 0.01567 | -0.143 | 110.997
10 | 1.777 | 0.01682 | -0.144 | 105.639
10.5 | 1.811 | 0.01769 | -0.145 | 102.401
11 | 1.838 | 0.01855 | -0.146 | 99.08
11.5 | 1.857 | 0.01959 | -0.146 | 94.791
12 | 1.87 | 0.02053 | -0.147 | 91.07
12.5 | 1.877 | 0.02161 | -0.147 | 86.866
13 | 1.877 | 0.02271 | -0.148 | 82.625
13.5 | 1.869 | 0.02397 | -0.149 | 77.984
14 | 1.854 | 0.02518 | -0.149 | 73.608
14.5 | 1.83 | 0.02683 | -0.15 | 68.228
15 | 1.799 | 0.02861 | -0.15 | 62.858
15.5 | 1.754 | 0.03043 | -0.151 | 57.631
16 | 1.699 | 0.03246 | -0.151 | 52.338
16.5 | 1.634 | 0.03466 | -0.151 | 47.153
17 | 1.56 | 0.03773 | -0.151 | 41.35
17.5 | 1.48 | 0.04115 | -0.151 | 35.953

## 142. Re 18M Mach 0.25 (2)
BIGFOIL.COM POLAR EXPORT
NACA64A620
NACA64A620 |  |  |  | Cl Max: | 1.6911 | at alpha= | 20 | deg
XFOIL ncrit=9 |  |  |  | L/D Max: | 168.542 | at alpha= | 3.5 | deg
Re: | 18000000 |  |  | Cd Min: | 0.08169 | at alpha= | 20 | deg
Mach: | 0.25 |  |  | Cl=0 at alpha= | -3.8721 | deg
|  |  |  | @ Cl=0.1, Cd= | 0.0054543
|  |  |  | @ Cl=0.4, Cd= | 0.0049147
|  |  |  | @ Cl=0.6, Cd= | 0.004708
alpha (deg) | Cl | Cd | Cm | Cl/Cd
-20 | -1.1194 | 0.05331 | -0.1403 | -20.9979
-19.5 | -1.1432 | 0.04567 | -0.143 | -25.0317
-19 | -1.1332 | 0.04127 | -0.1442 | -27.4582
-18.5 | -1.1276 | 0.0367 | -0.1451 | -30.7248
-18 | -1.1136 | 0.03299 | -0.1456 | -33.7557
-17.5 | -1.1059 | 0.02903 | -0.1456 | -38.0951
-17 | -1.0963 | 0.02555 | -0.145 | -42.908
-16.5 | -1.0715 | 0.02316 | -0.1443 | -46.2651
-16 | -1.0504 | 0.02062 | -0.1433 | -50.9408
-15.5 | -1.0156 | 0.01897 | -0.1426 | -53.5372
-15 | -0.9874 | 0.01701 | -0.1416 | -58.0482
-14.5 | -0.9597 | 0.01505 | -0.1403 | -63.7674
-14 | -0.9219 | 0.01369 | -0.1395 | -67.3411
-13.5 | -0.8861 | 0.01247 | -0.138 | -71.0585
-13 | -0.8496 | 0.01156 | -0.1356 | -73.4948
-12.5 | -0.8126 | 0.01083 | -0.1326 | -75.0323
-12 | -0.7729 | 0.01019 | -0.1296 | -75.8489
-11.5 | -0.7272 | 0.00976 | -0.1274 | -74.5082
-11 | -0.6941 | 0.00922 | -0.1227 | -75.282
-10.5 | -0.6602 | 0.00845 | -0.1182 | -78.1302
-10 | -0.6093 | 0.00811 | -0.1167 | -75.1295
-9.5 | -0.5571 | 0.00783 | -0.1154 | -71.1494
-9 | -0.5061 | 0.00753 | -0.1139 | -67.2112
-8.5 | -0.4555 | 0.0073 | -0.1123 | -62.3973
-8 | -0.4034 | 0.00707 | -0.111 | -57.058
-7.5 | -0.3524 | 0.00688 | -0.1095 | -51.2209
-7 | -0.3035 | 0.00663 | -0.1076 | -45.7768
-6.5 | -0.2532 | 0.00646 | -0.1059 | -39.195
-6 | -0.2056 | 0.00625 | -0.1038 | -32.896
-5.5 | -0.1568 | 0.00609 | -0.1019 | -25.7471
-5 | -0.1087 | 0.00595 | -0.0998 | -18.2689
-4.5 | -0.0615 | 0.00578 | -0.0976 | -10.6401
-4 | -0.0122 | 0.00566 | -0.0958 | -2.1555
-3.5 | 0.0355 | 0.0056 | -0.0937 | 6.3393
-3 | 0.0845 | 0.00549 | -0.0919 | 15.3916
-2.5 | 0.1323 | 0.00538 | -0.0898 | 24.5911
-2 | 0.1799 | 0.00531 | -0.0878 | 33.8795
-1.5 | 0.2332 | 0.00522 | -0.087 | 44.6743
-0.5 | 0.359 | 0.00499 | -0.0901 | 71.9439
0.5 | 0.5606 | 0.00462 | -0.1104 | 121.342
1 | 0.6188 | 0.00475 | -0.1108 | 130.2737
1.5 | 0.6809 | 0.00478 | -0.112 | 142.4477
2 | 0.7382 | 0.00489 | -0.1123 | 150.9611
2.5 | 0.7948 | 0.00498 | -0.1123 | 159.5984
3 | 0.8507 | 0.00511 | -0.1122 | 166.4775
3.5 | 0.9017 | 0.00535 | -0.1112 | 168.5421
4 | 0.9328 | 0.00604 | -0.1062 | 154.4371
4.5 | 0.9595 | 0.00689 | -0.1007 | 139.2598
5 | 1.0059 | 0.00728 | -0.0989 | 138.1731
6 | 1.0702 | 0.00892 | -0.0903 | 119.9776
6.5 | 1.1175 | 0.00935 | -0.0892 | 119.5187
7 | 1.1408 | 0.01056 | -0.0839 | 108.0303
7.5 | 1.1785 | 0.01137 | -0.0811 | 103.65
8 | 1.1858 | 0.01336 | -0.0739 | 88.7575
8.5 | 1.2288 | 0.01408 | -0.0722 | 87.2727
9 | 1.2659 | 0.01508 | -0.0697 | 83.9456
9.5 | 1.2949 | 0.01651 | -0.0663 | 78.4313
10 | 1.3292 | 0.01779 | -0.0638 | 74.7161
10.5 | 1.3568 | 0.01947 | -0.0606 | 69.6867
11 | 1.388 | 0.02108 | -0.0581 | 65.8444
11.5 | 1.4068 | 0.02345 | -0.0544 | 59.9915
12 | 1.4379 | 0.02524 | -0.0522 | 56.9691
12.5 | 1.4644 | 0.0274 | -0.0497 | 53.4453
13 | 1.4844 | 0.03002 | -0.0469 | 49.447
13.5 | 1.4924 | 0.03361 | -0.0433 | 44.4035
14 | 1.5194 | 0.03597 | -0.0415 | 42.2408
14.5 | 1.5447 | 0.0385 | -0.0397 | 40.1221
15 | 1.5657 | 0.04143 | -0.0378 | 37.7915
15.5 | 1.5849 | 0.0446 | -0.0359 | 35.5359
16 | 1.6028 | 0.04791 | -0.0342 | 33.4544
16.5 | 1.6206 | 0.05133 | -0.0327 | 31.5722
17 | 1.6262 | 0.05588 | -0.0308 | 29.1016
18 | 1.6555 | 0.06317 | -0.0278 | 26.2071
18.5 | 1.665 | 0.06765 | -0.0268 | 24.612
19 | 1.6783 | 0.07177 | -0.0259 | 23.3844
19.5 | 1.6855 | 0.07661 | -0.0254 | 22.001
20 | 1.6911 | 0.08169 | -0.0249 | 20.7014

## 143. Re 18M Mach 0.50 (1)
BIGFOIL.COM POLAR EXPORT
NACA64A620
NACA64A620 |  |  |  | Cl Max: | 1.779 | at alpha= | 9 | deg
JavaFoil+Calcfoil stall+Eppler ext transition |  |  |  | L/D Max: | 128.506 | at alpha= | 3 | deg
Re: | 18000000 |  |  | Cd Min: | 0.00619 | at alpha= | 0 | deg
Mach: | 0.5 |  |  | Cl=0 at alpha= | -4.9041 | deg
|  |  |  | @ Cl=0.1, Cd= | 0.0070045
|  |  |  | @ Cl=0.4, Cd= | 0.0064574
|  |  |  | @ Cl=0.6, Cd= | 0.0062531
alpha (deg) | Cl | Cd | Cm | Cl/Cd
-20 | -0.882 | 0.17841 | -0.053 | -4.941
-19.5 | -0.852 | 0.17445 | -0.053 | -4.883
-19 | -0.822 | 0.16638 | -0.053 | -4.943
-18.5 | -0.792 | 0.16978 | -0.053 | -4.667
-18 | -0.763 | 0.16078 | -0.053 | -4.747
-17.5 | -0.736 | 0.1463 | -0.055 | -5.029
-17 | -0.707 | 0.13306 | -0.056 | -5.313
-16.5 | -0.677 | 0.12871 | -0.055 | -5.26
-16 | -0.647 | 0.12758 | -0.054 | -5.071
-15.5 | -0.619 | 0.11385 | -0.056 | -5.436
-15 | -0.592 | 0.10443 | -0.059 | -5.671
-14.5 | -0.564 | 0.09618 | -0.061 | -5.86
-14 | -0.562 | 0.06179 | -0.08 | -9.092
-13.5 | -0.502 | 0.09577 | -0.057 | -5.241
-13 | -0.477 | 0.08347 | -0.064 | -5.713
-12.5 | -0.475 | 0.04988 | -0.086 | -9.527
-12 | -0.474 | 0.02514 | -0.099 | -18.84
-11.5 | -0.384 | 0.08443 | -0.055 | -4.554
-11 | -0.359 | 0.07043 | -0.065 | -5.093
-10.5 | -0.366 | 0.02861 | -0.099 | -12.8
-10 | -0.559 | 0.01882 | -0.106 | -29.718
-9.5 | -0.556 | 0.01548 | -0.109 | -35.94
-9 | -0.518 | 0.01362 | -0.111 | -38.061
-8.5 | -0.478 | 0.01103 | -0.115 | -43.294
-8 | -0.423 | 0.00867 | -0.118 | -48.801
-7.5 | -0.365 | 0.00858 | -0.121 | -42.519
-7 | -0.298 | 0.00824 | -0.122 | -36.134
-6.5 | -0.229 | 0.00791 | -0.123 | -28.903
-6 | -0.158 | 0.00771 | -0.125 | -20.497
-5.5 | -0.086 | 0.00748 | -0.126 | -11.563
-5 | -0.014 | 0.00724 | -0.128 | -1.947
-4.5 | 0.059 | 0.0071 | -0.129 | 8.266
-4 | 0.132 | 0.00693 | -0.13 | 19.018
-3.5 | 0.206 | 0.00683 | -0.132 | 30.115
-3 | 0.279 | 0.00677 | -0.133 | 41.225
-2.5 | 0.352 | 0.00651 | -0.134 | 54.106
-2 | 0.425 | 0.00643 | -0.136 | 66.199
-1.5 | 0.499 | 0.00624 | -0.137 | 79.904
-1 | 0.572 | 0.00628 | -0.138 | 90.995
-0.5 | 0.645 | 0.00621 | -0.14 | 103.908
0 | 0.718 | 0.00619 | -0.141 | 115.953
0.5 | 0.791 | 0.00619 | -0.142 | 127.867
1 | 0.864 | 0.00676 | -0.143 | 127.723
1.5 | 0.937 | 0.00747 | -0.145 | 125.472
2 | 1.005 | 0.00791 | -0.145 | 126.98
2.5 | 1.072 | 0.00835 | -0.146 | 128.419
3 | 1.143 | 0.00889 | -0.147 | 128.506
3.5 | 1.213 | 0.00948 | -0.148 | 127.865
4 | 1.282 | 0.01047 | -0.149 | 122.468
4.5 | 1.352 | 0.01125 | -0.15 | 120.153
5 | 1.403 | 0.01187 | -0.151 | 118.161
5.5 | 1.468 | 0.01266 | -0.152 | 115.974
6 | 1.53 | 0.01397 | -0.153 | 109.477
6.5 | 1.59 | 0.01487 | -0.154 | 106.964
7 | 1.647 | 0.01582 | -0.155 | 104.11
7.5 | 1.697 | 0.01689 | -0.156 | 100.432
8 | 1.736 | 0.01814 | -0.156 | 95.665
8.5 | 1.765 | 0.01954 | -0.157 | 90.33
9 | 1.779 | 0.0216 | -0.158 | 82.384
9.5 | 1.772 | 0.02328 | -0.158 | 76.129
10 | 1.726 | 0.02529 | -0.159 | 68.244
10.5 | 1.586 | 0.0277 | -0.16 | 57.253
11 | 1.091 | 0.03083 | -0.16 | 35.397
11.5 | 1.123 | 0.03239 | -0.161 | 34.656
12 | 1.146 | 0.03782 | -0.16 | 30.306
12.5 | 1.179 | 0.03787 | -0.161 | 31.131
13 | 1.206 | 0.04028 | -0.161 | 29.948
13.5 | 1.231 | 0.04462 | -0.161 | 27.598
14 | 1.212 | 0.06432 | -0.152 | 18.85

## 144. Re 18M Mach 0.50 (2)
BIGFOIL.COM POLAR EXPORT
NACA64A620
NACA64A620 |  |  |  | Cl Max: | 1.5772 | at alpha= | 17 | deg
XFOIL ncrit=9 |  |  |  | L/D Max: | 163.123 | at alpha= | 3.5 | deg
Re: | 18000000 |  |  | Cd Min: | 0.14545 | at alpha= | 19 | deg
Mach: | 0.5 |  |  | Cl=0 at alpha= | -3.4791 | deg
|  |  |  | @ Cl=0.1, Cd= | 0.0059593
|  |  |  | @ Cl=0.4, Cd= | 0.0054717
|  |  |  | @ Cl=0.6, Cd= | 0.0050301
alpha (deg) | Cl | Cd | Cm | Cl/Cd
-12 | -0.8212 | 0.01593 | -0.1782 | -51.5505
-11.5 | -0.7748 | 0.01393 | -0.1741 | -55.621
-11 | -0.7182 | 0.01257 | -0.1713 | -57.136
-10.5 | -0.6679 | 0.01115 | -0.1684 | -59.9013
-10 | -0.6412 | 0.00978 | -0.1616 | -65.5624
-9.5 | -0.5894 | 0.00922 | -0.1566 | -63.9262
-9 | -0.5371 | 0.00879 | -0.1516 | -61.1035
-8.5 | -0.4967 | 0.00844 | -0.1446 | -58.8507
-8 | -0.4477 | 0.00806 | -0.1392 | -55.5459
-7.5 | -0.3935 | 0.00777 | -0.1349 | -50.6435
-7 | -0.3407 | 0.00743 | -0.1306 | -45.8546
-6.5 | -0.2893 | 0.00719 | -0.1262 | -40.2364
-6 | -0.2401 | 0.00688 | -0.1216 | -34.8983
-5.5 | -0.1903 | 0.0067 | -0.1171 | -28.403
-5 | -0.1415 | 0.00646 | -0.1127 | -21.904
-4.5 | -0.0937 | 0.00633 | -0.1081 | -14.8025
-4 | -0.0431 | 0.0062 | -0.1043 | -6.9516
-3.5 | -0.0021 | 0.00611 | -0.0985 | -0.3437
-3 | 0.0482 | 0.00607 | -0.0948 | 7.9407
-2.5 | 0.0995 | 0.00596 | -0.0914 | 16.6946
-2 | 0.1509 | 0.00589 | -0.0883 | 25.6197
-1.5 | 0.2124 | 0.00585 | -0.0873 | 36.3077
-1 | 0.2925 | 0.00554 | -0.0906 | 52.7978
-0.5 | 0.3706 | 0.00554 | -0.0935 | 66.8953
0.5 | 0.5944 | 0.00502 | -0.1141 | 118.4064
1 | 0.6606 | 0.00514 | -0.1143 | 128.5214
1.5 | 0.728 | 0.00524 | -0.1148 | 138.9313
2 | 0.791 | 0.00543 | -0.1143 | 145.6722
2.5 | 0.8566 | 0.00557 | -0.1143 | 153.7882
3 | 0.9191 | 0.00579 | -0.1136 | 158.7392
3.5 | 0.982 | 0.00602 | -0.1129 | 163.1229
4 | 1.0383 | 0.0064 | -0.111 | 162.2344
5 | 1.0941 | 0.00865 | -0.0976 | 126.4855
5.5 | 1.0625 | 0.01179 | -0.0827 | 90.1187
6 | 1.105 | 0.01242 | -0.0763 | 88.9694
6.5 | 1.1971 | 0.01239 | -0.0824 | 96.6182
7 | 1.2019 | 0.01496 | -0.0739 | 80.3409
7.5 | 1.236 | 0.0167 | -0.0697 | 74.012
8 | 1.1954 | 0.02206 | -0.058 | 54.1886
9 | 1.2794 | 0.02569 | -0.0528 | 49.8015
9.5 | 1.3058 | 0.02845 | -0.049 | 45.8981
10 | 1.332 | 0.03137 | -0.0454 | 42.4609
11 | 1.3884 | 0.03729 | -0.0389 | 37.2325
11.5 | 1.3858 | 0.04227 | -0.0343 | 32.7845
12 | 1.4084 | 0.0459 | -0.0313 | 30.6841
12.5 | 1.4436 | 0.04883 | -0.029 | 29.5638
13 | 1.4563 | 0.0533 | -0.0259 | 27.3227
13.5 | 1.4529 | 0.05917 | -0.0228 | 24.5547
14 | 1.4782 | 0.06304 | -0.0206 | 23.4486
14.5 | 1.5031 | 0.06711 | -0.0185 | 22.3976
15 | 1.5266 | 0.07142 | -0.0166 | 21.375
15.5 | 1.5411 | 0.07648 | -0.0148 | 20.1504
16 | 1.5573 | 0.08164 | -0.0131 | 19.0752
16.5 | 1.5711 | 0.08712 | -0.0117 | 18.0337
17 | 1.5772 | 0.0934 | -0.0107 | 16.8865
17.5 | 1.5743 | 0.10074 | -0.0102 | 15.6274
19 | 1.3663 | 0.14545 | -0.0265 | 9.3936

## 145. Re 20M Mach 0.00 (1)
BIGFOIL.COM POLAR EXPORT
NACA64A620
NACA64A620 |  |  |  | Cl Max: | 1.935 | at alpha= | 14.5 | deg
JavaFoil+Calcfoil stall+Eppler ext transition |  |  |  | L/D Max: | 139.67 | at alpha= | 5 | deg
Re: | 20000000 |  |  | Cd Min: | 0.0057 | at alpha= | 0 | deg
Mach: | 0 |  |  | Cl=0 at alpha= | -4.9048 | deg
|  |  |  | @ Cl=0.1, Cd= | 0.0063578
|  |  |  | @ Cl=0.4, Cd= | 0.00586
|  |  |  | @ Cl=0.6, Cd= | 0.0057209
alpha (deg) | Cl | Cd | Cm | Cl/Cd
-20 | -0.847 | 0.10155 | -0.058 | -8.341
-19.5 | -0.875 | 0.08084 | -0.062 | -10.825
-19 | -0.898 | 0.06627 | -0.065 | -13.549
-18.5 | -0.908 | 0.06108 | -0.067 | -14.87
-18 | -0.926 | 0.04929 | -0.07 | -18.79
-17.5 | -0.937 | 0.04195 | -0.072 | -22.333
-17 | -0.939 | 0.03876 | -0.073 | -24.219
-16.5 | -0.941 | 0.03387 | -0.075 | -27.777
-16 | -0.94 | 0.02958 | -0.077 | -31.772
-15.5 | -0.936 | 0.02533 | -0.079 | -36.944
-15 | -0.925 | 0.0227 | -0.081 | -40.758
-14.5 | -0.91 | 0.02039 | -0.082 | -44.652
-14 | -0.891 | 0.01846 | -0.084 | -48.285
-13.5 | -0.868 | 0.01672 | -0.085 | -51.914
-13 | -0.841 | 0.01524 | -0.087 | -55.179
-12.5 | -0.809 | 0.01407 | -0.089 | -57.493
-12 | -0.786 | 0.01146 | -0.092 | -68.562
-11.5 | -0.747 | 0.01072 | -0.093 | -69.705
-11 | -0.704 | 0.01014 | -0.095 | -69.481
-10.5 | -0.665 | 0.00921 | -0.097 | -72.12
-10 | -0.613 | 0.0088 | -0.099 | -69.602
-9.5 | -0.558 | 0.00809 | -0.1 | -69.047
-9 | -0.501 | 0.00788 | -0.101 | -63.627
-8.5 | -0.443 | 0.00766 | -0.102 | -57.856
-8 | -0.383 | 0.00746 | -0.103 | -51.428
-7.5 | -0.323 | 0.00729 | -0.105 | -44.317
-7 | -0.262 | 0.00712 | -0.106 | -36.79
-6.5 | -0.2 | 0.007 | -0.107 | -28.6
-6 | -0.138 | 0.0068 | -0.108 | -20.286
-5.5 | -0.075 | 0.00668 | -0.109 | -11.269
-5 | -0.012 | 0.00655 | -0.11 | -1.871
-4.5 | 0.051 | 0.00642 | -0.112 | 7.935
-4 | 0.114 | 0.00634 | -0.113 | 18.034
-3.5 | 0.178 | 0.00627 | -0.114 | 28.395
-3 | 0.242 | 0.00618 | -0.115 | 39.111
-2.5 | 0.305 | 0.00599 | -0.116 | 50.891
-2 | 0.368 | 0.00594 | -0.117 | 62.081
-1.5 | 0.432 | 0.00578 | -0.119 | 74.68
-1 | 0.495 | 0.00578 | -0.12 | 85.607
-0.5 | 0.559 | 0.00576 | -0.121 | 97.044
0 | 0.622 | 0.0057 | -0.122 | 109.057
0.5 | 0.685 | 0.00611 | -0.123 | 112.142
1 | 0.748 | 0.00628 | -0.124 | 119.171
1.5 | 0.811 | 0.00646 | -0.125 | 125.617
2 | 0.874 | 0.00678 | -0.126 | 128.917
2.5 | 0.937 | 0.0071 | -0.128 | 132.109
3 | 1 | 0.00732 | -0.129 | 136.712
3.5 | 1.063 | 0.0079 | -0.13 | 134.557
4 | 1.126 | 0.00848 | -0.131 | 132.778
4.5 | 1.188 | 0.00897 | -0.132 | 132.517
5 | 1.238 | 0.00886 | -0.132 | 139.67
5.5 | 1.293 | 0.00958 | -0.133 | 134.923
6 | 1.348 | 0.01032 | -0.134 | 130.565
6.5 | 1.404 | 0.01082 | -0.134 | 129.748
7 | 1.46 | 0.01138 | -0.135 | 128.234
7.5 | 1.513 | 0.01187 | -0.136 | 127.465
8 | 1.563 | 0.01242 | -0.137 | 125.893
8.5 | 1.612 | 0.01298 | -0.138 | 124.175
9 | 1.659 | 0.01355 | -0.138 | 122.449
9.5 | 1.704 | 0.01423 | -0.139 | 119.75
10 | 1.745 | 0.01515 | -0.14 | 115.232
10.5 | 1.784 | 0.01591 | -0.141 | 112.195
11 | 1.819 | 0.01653 | -0.141 | 110.009
11.5 | 1.848 | 0.01723 | -0.142 | 107.277
12 | 1.874 | 0.01807 | -0.143 | 103.737
12.5 | 1.895 | 0.01888 | -0.144 | 100.354
13 | 1.911 | 0.01981 | -0.144 | 96.443
13.5 | 1.923 | 0.02068 | -0.145 | 92.992
14 | 1.931 | 0.02174 | -0.145 | 88.829
14.5 | 1.935 | 0.0227 | -0.146 | 85.207
15 | 1.933 | 0.02403 | -0.146 | 80.468
15.5 | 1.925 | 0.02522 | -0.147 | 76.34
16 | 1.911 | 0.02671 | -0.147 | 71.564
16.5 | 1.893 | 0.0279 | -0.148 | 67.841
17 | 1.87 | 0.02958 | -0.148 | 63.217
17.5 | 1.842 | 0.03132 | -0.149 | 58.828
18 | 1.812 | 0.03287 | -0.149 | 55.132
18.5 | 1.777 | 0.03504 | -0.149 | 50.706
19 | 1.738 | 0.03746 | -0.149 | 46.39
19.5 | 1.696 | 0.04032 | -0.149 | 42.078

## 146. Re 20M Mach 0.00 (2)
BIGFOIL.COM POLAR EXPORT
NACA64A620
NACA64A620 |  |  |  | Cl Max: | 1.7393 | at alpha= | 20 | deg
XFOIL ncrit=9 |  |  |  | L/D Max: | 163.972 | at alpha= | 3 | deg
Re: | 20000000 |  |  | Cd Min: | 0.06418 | at alpha= | 20 | deg
Mach: | 0 |  |  | Cl=0 at alpha= | -3.9388 | deg
|  |  |  | @ Cl=0.1, Cd= | 0.0052866
|  |  |  | @ Cl=0.4, Cd= | 0.0047935
|  |  |  | @ Cl=0.6, Cd= | 0.0046254
alpha (deg) | Cl | Cd | Cm | Cl/Cd
-20 | -1.2285 | 0.03377 | -0.1292 | -36.3784
-19.5 | -1.2274 | 0.0296 | -0.1295 | -41.4662
-19 | -1.2043 | 0.0273 | -0.1298 | -44.1136
-18.5 | -1.1853 | 0.02485 | -0.1297 | -47.6982
-18 | -1.1627 | 0.02269 | -0.1296 | -51.2428
-17.5 | -1.1468 | 0.02014 | -0.1289 | -56.9414
-17 | -1.1274 | 0.01792 | -0.1281 | -62.9129
-16.5 | -1.0969 | 0.01637 | -0.1277 | -67.0067
-16 | -1.0654 | 0.01494 | -0.1273 | -71.3119
-15.5 | -1.0282 | 0.01389 | -0.1271 | -74.0245
-15 | -0.9982 | 0.01268 | -0.1258 | -78.7224
-14.5 | -0.9643 | 0.01186 | -0.1241 | -81.3069
-14 | -0.9268 | 0.01127 | -0.1224 | -82.236
-13.5 | -0.8901 | 0.01069 | -0.1201 | -83.2647
-13 | -0.8477 | 0.01025 | -0.1186 | -82.7024
-12.5 | -0.8084 | 0.00977 | -0.1164 | -82.7431
-12 | -0.7847 | 0.00902 | -0.111 | -86.9956
-11.5 | -0.7362 | 0.00868 | -0.1102 | -84.8157
-11 | -0.6914 | 0.00819 | -0.1087 | -84.42
-10.5 | -0.6426 | 0.00786 | -0.1078 | -81.7557
-10 | -0.5921 | 0.00762 | -0.1072 | -77.7034
-9.5 | -0.5417 | 0.00741 | -0.1066 | -73.1039
-9 | -0.4923 | 0.00714 | -0.1057 | -68.9496
-8.5 | -0.4421 | 0.00695 | -0.1049 | -63.6115
-8 | -0.3919 | 0.00675 | -0.1041 | -58.0593
-7.5 | -0.3422 | 0.00657 | -0.1032 | -52.0852
-7 | -0.2939 | 0.00638 | -0.1019 | -46.0658
-6.5 | -0.2445 | 0.00621 | -0.1008 | -39.372
-6 | -0.1973 | 0.00605 | -0.0993 | -32.6116
-5.5 | -0.1486 | 0.00589 | -0.098 | -25.2292
-5 | -0.1013 | 0.00575 | -0.0964 | -17.6174
-4.5 | -0.0545 | 0.0056 | -0.0947 | -9.7321
-4 | -0.0058 | 0.00548 | -0.0934 | -1.0584
-3.5 | 0.0416 | 0.00542 | -0.0918 | 7.6753
-3 | 0.0899 | 0.00531 | -0.0904 | 16.9303
-2.5 | 0.1373 | 0.0052 | -0.0888 | 26.4038
-2 | 0.1841 | 0.00514 | -0.0871 | 35.8171
-1.5 | 0.2362 | 0.00508 | -0.0865 | 46.4961
-1 | 0.2916 | 0.0049 | -0.0869 | 59.5102
-0.5 | 0.3507 | 0.00491 | -0.088 | 71.4257
0 | 0.4607 | 0.00465 | -0.101 | 99.0753
0.5 | 0.5452 | 0.00458 | -0.108 | 119.0393
1 | 0.6056 | 0.00463 | -0.1094 | 130.7991
1.5 | 0.6645 | 0.00469 | -0.1106 | 141.6844
2 | 0.7223 | 0.00475 | -0.1114 | 152.0632
2.5 | 0.7775 | 0.00488 | -0.1117 | 159.3238
3 | 0.8297 | 0.00506 | -0.1114 | 163.9723
3.5 | 0.8626 | 0.00566 | -0.1072 | 152.4028
4 | 0.8986 | 0.00623 | -0.1037 | 144.2376
4.5 | 0.9342 | 0.00683 | -0.1003 | 136.7789
5 | 0.9817 | 0.00711 | -0.0993 | 138.0731
5.5 | 1.0066 | 0.00805 | -0.0941 | 125.0435
6 | 1.0507 | 0.00843 | -0.0925 | 124.6382
6.5 | 1.0938 | 0.00886 | -0.0909 | 123.4537
7 | 1.1276 | 0.00962 | -0.0877 | 117.2141
7.5 | 1.1617 | 0.01037 | -0.0847 | 112.0251
8 | 1.1798 | 0.01176 | -0.0792 | 100.3231
8.5 | 1.2244 | 0.0122 | -0.0782 | 100.3607
9 | 1.2633 | 0.01291 | -0.0764 | 97.8544
9.5 | 1.2916 | 0.01406 | -0.073 | 91.8634
10 | 1.3255 | 0.01501 | -0.0707 | 88.3078
10.5 | 1.3551 | 0.01623 | -0.0679 | 83.4935
11 | 1.3884 | 0.01734 | -0.0658 | 80.0692
11.5 | 1.4114 | 0.01902 | -0.0625 | 74.2061
12 | 1.4439 | 0.0203 | -0.0606 | 71.1281
12.5 | 1.4711 | 0.02195 | -0.0583 | 67.0205
13 | 1.4941 | 0.0239 | -0.0556 | 62.5146
13.5 | 1.5087 | 0.0265 | -0.0523 | 56.9321
14 | 1.5343 | 0.02847 | -0.0505 | 53.8918
14.5 | 1.5619 | 0.03038 | -0.0489 | 51.4121
15 | 1.5854 | 0.03262 | -0.0472 | 48.6021
15.5 | 1.6075 | 0.03501 | -0.0455 | 45.9155
16 | 1.629 | 0.03745 | -0.0438 | 43.498
16.5 | 1.6482 | 0.04019 | -0.0423 | 41.0102
17 | 1.6584 | 0.04373 | -0.0404 | 37.9236
18 | 1.6896 | 0.04963 | -0.037 | 34.0439
18.5 | 1.7008 | 0.05334 | -0.0358 | 31.886
19 | 1.7163 | 0.05666 | -0.0349 | 30.2912
19.5 | 1.7317 | 0.06 | -0.0342 | 28.8617
20 | 1.7393 | 0.06418 | -0.0333 | 27.1003

## 147. Re 20M Mach 0.10 (1)
BIGFOIL.COM POLAR EXPORT
NACA64A620
NACA64A620 |  |  |  | Cl Max: | 1.924 | at alpha= | 14.5 | deg
JavaFoil+Calcfoil stall+Eppler ext transition |  |  |  | L/D Max: | 138.486 | at alpha= | 4.5 | deg
Re: | 20000000 |  |  | Cd Min: | 0.00571 | at alpha= | 0 | deg
Mach: | 0.1 |  |  | Cl=0 at alpha= | -4.9048 | deg
|  |  |  | @ Cl=0.1, Cd= | 0.0063811
|  |  |  | @ Cl=0.4, Cd= | 0.0058791
|  |  |  | @ Cl=0.6, Cd= | 0.0057256
alpha (deg) | Cl | Cd | Cm | Cl/Cd
-20 | -0.801 | 0.10915 | -0.056 | -7.341
-19.5 | -0.824 | 0.09588 | -0.059 | -8.589
-19 | -0.839 | 0.08882 | -0.061 | -9.45
-18.5 | -0.868 | 0.0699 | -0.065 | -12.413
-18 | -0.892 | 0.05485 | -0.069 | -16.26
-17.5 | -0.907 | 0.04588 | -0.071 | -19.776
-17 | -0.913 | 0.04186 | -0.073 | -21.821
-16.5 | -0.92 | 0.03622 | -0.075 | -25.39
-16 | -0.922 | 0.03154 | -0.077 | -29.224
-15.5 | -0.92 | 0.0275 | -0.079 | -33.442
-15 | -0.914 | 0.02363 | -0.081 | -38.676
-14.5 | -0.902 | 0.0211 | -0.082 | -42.741
-14 | -0.883 | 0.01965 | -0.084 | -44.939
-13.5 | -0.864 | 0.01719 | -0.086 | -50.229
-13 | -0.838 | 0.01562 | -0.087 | -53.65
-12.5 | -0.808 | 0.01432 | -0.089 | -56.404
-12 | -0.785 | 0.01169 | -0.092 | -67.163
-11.5 | -0.747 | 0.0109 | -0.094 | -68.575
-11 | -0.705 | 0.01029 | -0.095 | -68.559
-10.5 | -0.666 | 0.00924 | -0.098 | -72.111
-10 | -0.615 | 0.00886 | -0.099 | -69.379
-9.5 | -0.561 | 0.00819 | -0.1 | -68.446
-9 | -0.503 | 0.00789 | -0.102 | -63.835
-8.5 | -0.445 | 0.00766 | -0.103 | -58.075
-8 | -0.385 | 0.00748 | -0.104 | -51.513
-7.5 | -0.325 | 0.00731 | -0.105 | -44.416
-7 | -0.263 | 0.00712 | -0.106 | -36.954
-6.5 | -0.201 | 0.00698 | -0.107 | -28.803
-6 | -0.139 | 0.00684 | -0.109 | -20.279
-5.5 | -0.076 | 0.00669 | -0.11 | -11.296
-5 | -0.012 | 0.00655 | -0.111 | -1.879
-4.5 | 0.051 | 0.00645 | -0.112 | 7.934
-4 | 0.115 | 0.00636 | -0.113 | 18.062
-3.5 | 0.179 | 0.00627 | -0.115 | 28.559
-3 | 0.243 | 0.00618 | -0.116 | 39.301
-2.5 | 0.307 | 0.006 | -0.117 | 51.127
-2 | 0.37 | 0.00594 | -0.118 | 62.367
-1.5 | 0.434 | 0.00581 | -0.119 | 74.71
-1 | 0.498 | 0.00581 | -0.12 | 85.604
-0.5 | 0.561 | 0.00575 | -0.121 | 97.562
0 | 0.625 | 0.00571 | -0.123 | 109.515
0.5 | 0.689 | 0.00615 | -0.124 | 111.99
1 | 0.752 | 0.00629 | -0.125 | 119.523
1.5 | 0.815 | 0.00647 | -0.126 | 125.967
2 | 0.879 | 0.00679 | -0.127 | 129.371
2.5 | 0.942 | 0.00711 | -0.128 | 132.537
3 | 1.005 | 0.00737 | -0.129 | 136.433
3.5 | 1.068 | 0.00793 | -0.13 | 134.734
4 | 1.131 | 0.00859 | -0.131 | 131.782
4.5 | 1.193 | 0.00861 | -0.132 | 138.486
5 | 1.243 | 0.00925 | -0.133 | 134.394
5.5 | 1.298 | 0.00966 | -0.134 | 134.368
6 | 1.354 | 0.01042 | -0.134 | 129.871
6.5 | 1.41 | 0.01092 | -0.135 | 129.138
7 | 1.466 | 0.01149 | -0.136 | 127.589
7.5 | 1.519 | 0.01198 | -0.137 | 126.833
8 | 1.57 | 0.01255 | -0.137 | 125.133
8.5 | 1.619 | 0.01314 | -0.138 | 123.207
9 | 1.666 | 0.0137 | -0.139 | 121.567
9.5 | 1.71 | 0.01448 | -0.14 | 118.101
10 | 1.751 | 0.01537 | -0.141 | 113.93
10.5 | 1.789 | 0.01611 | -0.141 | 111.085
11 | 1.823 | 0.01674 | -0.142 | 108.916
11.5 | 1.851 | 0.01758 | -0.143 | 105.329
12 | 1.875 | 0.01834 | -0.144 | 102.278
12.5 | 1.894 | 0.01926 | -0.144 | 98.324
13 | 1.908 | 0.02018 | -0.145 | 94.576
13.5 | 1.918 | 0.02106 | -0.145 | 91.072
14 | 1.923 | 0.02211 | -0.146 | 86.981
14.5 | 1.924 | 0.02326 | -0.146 | 82.728
15 | 1.92 | 0.02451 | -0.147 | 78.312
15.5 | 1.908 | 0.02585 | -0.147 | 73.802
16 | 1.889 | 0.02728 | -0.148 | 69.242
16.5 | 1.866 | 0.02884 | -0.148 | 64.72
17 | 1.838 | 0.03034 | -0.149 | 60.574
17.5 | 1.806 | 0.03224 | -0.149 | 56.002
18 | 1.769 | 0.03418 | -0.149 | 51.76
18.5 | 1.727 | 0.03673 | -0.149 | 47.013
19 | 1.682 | 0.03937 | -0.149 | 42.73
19.5 | 1.636 | 0.04208 | -0.149 | 38.881

## 148. Re 20M Mach 0.10 (2)
BIGFOIL.COM POLAR EXPORT
NACA64A620
NACA64A620 |  |  |  | Cl Max: | 1.7309 | at alpha= | 20 | deg
XFOIL ncrit=9 |  |  |  | L/D Max: | 164.783 | at alpha= | 3 | deg
Re: | 20000000 |  |  | Cd Min: | 0.06699 | at alpha= | 20 | deg
Mach: | 0.1 |  |  | Cl=0 at alpha= | -3.9295 | deg
|  |  |  | @ Cl=0.1, Cd= | 0.0052953
|  |  |  | @ Cl=0.4, Cd= | 0.0048364
|  |  |  | @ Cl=0.6, Cd= | 0.0046231
alpha (deg) | Cl | Cd | Cm | Cl/Cd
-20 | -1.2173 | 0.03616 | -0.1315 | -33.6643
-19.5 | -1.2173 | 0.03172 | -0.1321 | -38.3764
-19 | -1.1964 | 0.02906 | -0.1325 | -41.17
-18.5 | -1.1789 | 0.02637 | -0.1324 | -44.7061
-18 | -1.1581 | 0.02399 | -0.1323 | -48.2743
-17.5 | -1.1416 | 0.02139 | -0.1316 | -53.3707
-17 | -1.1259 | 0.01885 | -0.1307 | -59.7294
-16.5 | -1.0953 | 0.01724 | -0.1303 | -63.5325
-16 | -1.0658 | 0.01563 | -0.1297 | -68.1894
-15.5 | -1.0258 | 0.01465 | -0.1296 | -70.0205
-15 | -0.9973 | 0.01316 | -0.1286 | -75.7827
-14.5 | -0.964 | 0.01219 | -0.127 | -79.0812
-14 | -0.928 | 0.01148 | -0.1251 | -80.8362
-13.5 | -0.891 | 0.01089 | -0.1228 | -81.8182
-13 | -0.8495 | 0.0104 | -0.1211 | -81.6827
-12.5 | -0.8094 | 0.00989 | -0.1189 | -81.8402
-12 | -0.7835 | 0.00926 | -0.1137 | -84.6112
-11.5 | -0.7325 | 0.00906 | -0.1132 | -80.8499
-11 | -0.6942 | 0.0083 | -0.1104 | -83.6386
-10.5 | -0.6461 | 0.00793 | -0.1092 | -81.4754
-10 | -0.5953 | 0.00766 | -0.1085 | -77.7154
-9.5 | -0.5446 | 0.00745 | -0.1078 | -73.1007
-9 | -0.4949 | 0.00719 | -0.1068 | -68.8317
-8.5 | -0.4445 | 0.00698 | -0.1059 | -63.6819
-8 | -0.394 | 0.00679 | -0.1051 | -58.0265
-7.5 | -0.344 | 0.0066 | -0.1041 | -52.1212
-7 | -0.2958 | 0.0064 | -0.1027 | -46.2188
-6.5 | -0.2459 | 0.00623 | -0.1016 | -39.4703
-6 | -0.1989 | 0.00607 | -0.0999 | -32.7677
-5.5 | -0.1499 | 0.00591 | -0.0986 | -25.3638
-5 | -0.1026 | 0.00577 | -0.0969 | -17.7816
-4.5 | -0.0554 | 0.00561 | -0.0952 | -9.8752
-4 | -0.0067 | 0.0055 | -0.0938 | -1.2182
-3.5 | 0.0408 | 0.00544 | -0.0921 | 7.5
-3 | 0.0894 | 0.00532 | -0.0907 | 16.8045
-2.5 | 0.1367 | 0.00521 | -0.089 | 26.238
-2 | 0.184 | 0.00515 | -0.0873 | 35.7282
-1.5 | 0.2364 | 0.00509 | -0.0867 | 46.444
-1 | 0.2923 | 0.00491 | -0.0872 | 59.5316
-0.5 | 0.3519 | 0.00492 | -0.0883 | 71.5244
0.5 | 0.5475 | 0.00458 | -0.1084 | 119.5415
1 | 0.6084 | 0.00463 | -0.1098 | 131.4039
1.5 | 0.6674 | 0.0047 | -0.1109 | 142
2 | 0.7254 | 0.00476 | -0.1116 | 152.395
2.5 | 0.7808 | 0.00489 | -0.1119 | 159.6728
3 | 0.8338 | 0.00506 | -0.1117 | 164.7826
3.5 | 0.8681 | 0.00562 | -0.1077 | 154.4662
4 | 0.9017 | 0.00624 | -0.1037 | 144.5032
4.5 | 0.9367 | 0.00687 | -0.1001 | 136.3464
5 | 0.9851 | 0.00714 | -0.0992 | 137.9692
5.5 | 1.0059 | 0.0082 | -0.0932 | 122.6707
6 | 1.0536 | 0.00851 | -0.0922 | 123.8073
6.5 | 1.0971 | 0.00894 | -0.0906 | 122.7181
7 | 1.1288 | 0.00977 | -0.087 | 115.5374
7.5 | 1.1652 | 0.01049 | -0.0843 | 111.0772
8 | 1.18 | 0.012 | -0.0783 | 98.3333
8.5 | 1.2265 | 0.01242 | -0.0775 | 98.752
9 | 1.2633 | 0.01322 | -0.0753 | 95.5598
9.5 | 1.2923 | 0.01439 | -0.072 | 89.8054
10 | 1.3278 | 0.01533 | -0.0698 | 86.6145
10.5 | 1.3566 | 0.01664 | -0.0669 | 81.5264
11 | 1.3876 | 0.0179 | -0.0644 | 77.5196
11.5 | 1.4102 | 0.01969 | -0.0611 | 71.6201
12 | 1.4445 | 0.02093 | -0.0594 | 69.0158
12.5 | 1.4722 | 0.0226 | -0.057 | 65.1416
13 | 1.4951 | 0.02463 | -0.0544 | 60.7024
13.5 | 1.5072 | 0.0275 | -0.0509 | 54.8073
14 | 1.5339 | 0.02945 | -0.0491 | 52.0849
14.5 | 1.562 | 0.03138 | -0.0476 | 49.7769
15 | 1.5849 | 0.03374 | -0.0458 | 46.9739
15.5 | 1.6054 | 0.03633 | -0.0439 | 44.1894
16 | 1.6253 | 0.03903 | -0.0422 | 41.6423
16.5 | 1.6443 | 0.04188 | -0.0407 | 39.2622
18 | 1.688 | 0.05132 | -0.0355 | 32.8917
18.5 | 1.6991 | 0.05513 | -0.0343 | 30.8199
19 | 1.7131 | 0.05866 | -0.0334 | 29.2039
19.5 | 1.7241 | 0.06261 | -0.0326 | 27.5371
20 | 1.7309 | 0.06699 | -0.0318 | 25.8382

## 149. Re 20M Mach 0.25 (1)
BIGFOIL.COM POLAR EXPORT
NACA64A620
NACA64A620 |  |  |  | Cl Max: | 1.878 | at alpha= | 12.5 | deg
JavaFoil+Calcfoil stall+Eppler ext transition |  |  |  | L/D Max: | 136.309 | at alpha= | 4 | deg
Re: | 20000000 |  |  | Cd Min: | 0.00581 | at alpha= | 0 | deg
Mach: | 0.25 |  |  | Cl=0 at alpha= | -4.9015 | deg
|  |  |  | @ Cl=0.1, Cd= | 0.0064666
|  |  |  | @ Cl=0.4, Cd= | 0.0060032
|  |  |  | @ Cl=0.6, Cd= | 0.0058229
alpha (deg) | Cl | Cd | Cm | Cl/Cd
-19.5 | -0.47 | 0.14297 | -0.049 | -3.285
-19 | -0.517 | 0.13681 | -0.05 | -3.779
-18.5 | -0.563 | 0.12491 | -0.053 | -4.509
-18 | -0.606 | 0.11431 | -0.055 | -5.299
-17.5 | -0.646 | 0.1024 | -0.059 | -6.309
-17 | -0.68 | 0.0934 | -0.061 | -7.286
-16.5 | -0.723 | 0.07252 | -0.068 | -9.973
-16 | -0.774 | 0.04684 | -0.075 | -16.522
-15.5 | -0.799 | 0.03872 | -0.078 | -20.633
-15 | -0.817 | 0.03221 | -0.081 | -25.359
-14.5 | -0.827 | 0.02723 | -0.083 | -30.372
-14 | -0.827 | 0.02443 | -0.085 | -33.845
-13.5 | -0.821 | 0.02132 | -0.087 | -38.529
-13 | -0.81 | 0.01835 | -0.089 | -44.131
-12.5 | -0.79 | 0.0165 | -0.09 | -47.896
-12 | -0.764 | 0.01494 | -0.092 | -51.156
-11.5 | -0.732 | 0.01368 | -0.094 | -53.505
-11 | -0.706 | 0.01117 | -0.097 | -63.215
-10.5 | -0.664 | 0.01047 | -0.099 | -63.436
-10 | -0.618 | 0.0092 | -0.101 | -67.167
-9.5 | -0.572 | 0.00897 | -0.103 | -63.686
-9 | -0.514 | 0.0082 | -0.104 | -62.654
-8.5 | -0.455 | 0.00795 | -0.106 | -57.198
-8 | -0.394 | 0.00766 | -0.107 | -51.476
-7.5 | -0.333 | 0.00748 | -0.108 | -44.455
-7 | -0.27 | 0.00731 | -0.109 | -36.919
-6.5 | -0.206 | 0.00715 | -0.11 | -28.884
-6 | -0.142 | 0.00699 | -0.112 | -20.359
-5.5 | -0.078 | 0.00679 | -0.113 | -11.429
-5 | -0.013 | 0.00669 | -0.114 | -1.891
-4.5 | 0.053 | 0.00651 | -0.115 | 8.074
-4 | 0.118 | 0.00645 | -0.117 | 18.303
-3.5 | 0.184 | 0.00638 | -0.118 | 28.829
-3 | 0.25 | 0.00626 | -0.119 | 39.842
-2.5 | 0.315 | 0.00607 | -0.12 | 51.919
-2 | 0.381 | 0.00605 | -0.121 | 62.932
-1.5 | 0.446 | 0.00589 | -0.123 | 75.699
-1 | 0.511 | 0.00588 | -0.124 | 86.941
-0.5 | 0.577 | 0.00583 | -0.125 | 98.916
0 | 0.642 | 0.00581 | -0.126 | 110.629
0.5 | 0.708 | 0.00623 | -0.127 | 113.638
1 | 0.773 | 0.00647 | -0.128 | 119.474
1.5 | 0.838 | 0.0066 | -0.129 | 126.941
2 | 0.903 | 0.00695 | -0.131 | 129.859
2.5 | 0.968 | 0.00746 | -0.132 | 129.745
3 | 1.033 | 0.00776 | -0.133 | 133.177
3.5 | 1.098 | 0.00826 | -0.134 | 132.915
4 | 1.16 | 0.00851 | -0.135 | 136.309
4.5 | 1.22 | 0.00926 | -0.135 | 131.836
5 | 1.27 | 0.00959 | -0.136 | 132.423
5.5 | 1.329 | 0.01011 | -0.137 | 131.506
6 | 1.387 | 0.01095 | -0.138 | 126.638
6.5 | 1.445 | 0.0115 | -0.138 | 125.596
7 | 1.501 | 0.01205 | -0.139 | 124.616
7.5 | 1.555 | 0.01268 | -0.14 | 122.61
8 | 1.605 | 0.01331 | -0.141 | 120.597
8.5 | 1.654 | 0.014 | -0.142 | 118.143
9 | 1.699 | 0.01474 | -0.143 | 115.281
9.5 | 1.741 | 0.01555 | -0.144 | 111.91
10 | 1.778 | 0.01658 | -0.144 | 107.275
10.5 | 1.812 | 0.0174 | -0.145 | 104.132
11 | 1.839 | 0.01821 | -0.146 | 100.995
11.5 | 1.858 | 0.01922 | -0.146 | 96.713
12 | 1.871 | 0.02017 | -0.147 | 92.776
12.5 | 1.878 | 0.02132 | -0.148 | 88.1
13 | 1.878 | 0.02235 | -0.148 | 84.003
13.5 | 1.87 | 0.02352 | -0.149 | 79.515
14 | 1.855 | 0.02477 | -0.149 | 74.872
14.5 | 1.831 | 0.02651 | -0.15 | 69.059
15 | 1.8 | 0.02816 | -0.15 | 63.91
15.5 | 1.755 | 0.02994 | -0.151 | 58.62
16 | 1.7 | 0.03182 | -0.151 | 53.44
16.5 | 1.636 | 0.03427 | -0.151 | 47.729
17 | 1.562 | 0.03688 | -0.151 | 42.356
17.5 | 1.482 | 0.03997 | -0.151 | 37.075

## 150. Re 20M Mach 0.25 (2)
BIGFOIL.COM POLAR EXPORT
NACA64A620
NACA64A620 |  |  |  | Cl Max: | 1.7004 | at alpha= | 20 | deg
XFOIL ncrit=9 |  |  |  | L/D Max: | 167.328 | at alpha= | 3 | deg
Re: | 20000000 |  |  | Cd Min: | 0.08063 | at alpha= | 20 | deg
Mach: | 0.25 |  |  | Cl=0 at alpha= | -3.8745 | deg
|  |  |  | @ Cl=0.1, Cd= | 0.0053961
|  |  |  | @ Cl=0.4, Cd= | 0.0048984
|  |  |  | @ Cl=0.6, Cd= | 0.004652
alpha (deg) | Cl | Cd | Cm | Cl/Cd
-20 | -1.1301 | 0.05235 | -0.1407 | -21.5874
-19.5 | -1.1556 | 0.04464 | -0.1433 | -25.8871
-19 | -1.1452 | 0.04029 | -0.1445 | -28.4239
-18.5 | -1.1381 | 0.03589 | -0.1453 | -31.7108
-18 | -1.1242 | 0.03221 | -0.1457 | -34.9022
-17.5 | -1.1163 | 0.02829 | -0.1455 | -39.4592
-17 | -1.105 | 0.02499 | -0.1449 | -44.2177
-16.5 | -1.081 | 0.02256 | -0.1442 | -47.9167
-16 | -1.058 | 0.02017 | -0.1431 | -52.4541
-15.5 | -1.0236 | 0.01851 | -0.1424 | -55.2998
-15 | -0.9945 | 0.0166 | -0.1414 | -59.9096
-14.5 | -0.9671 | 0.01464 | -0.14 | -66.0587
-14 | -0.9284 | 0.01335 | -0.1392 | -69.5431
-13.5 | -0.8922 | 0.01222 | -0.1375 | -73.0115
-13 | -0.8564 | 0.01134 | -0.1349 | -75.5203
-12.5 | -0.8181 | 0.01066 | -0.1319 | -76.7448
-12 | -0.7772 | 0.01005 | -0.129 | -77.3333
-11.5 | -0.7317 | 0.00964 | -0.1267 | -75.9025
-11 | -0.6968 | 0.00916 | -0.1223 | -76.0699
-10.5 | -0.6629 | 0.00836 | -0.1178 | -79.2943
-10 | -0.6127 | 0.00797 | -0.1161 | -76.8758
-9.5 | -0.5604 | 0.0077 | -0.1148 | -72.7792
-9 | -0.5087 | 0.00744 | -0.1134 | -68.3737
-8.5 | -0.4575 | 0.00718 | -0.1119 | -63.7187
-8 | -0.4062 | 0.00698 | -0.1105 | -58.1948
-7.5 | -0.3538 | 0.00679 | -0.1093 | -52.106
-7 | -0.3053 | 0.00656 | -0.1073 | -46.5396
-6.5 | -0.254 | 0.00637 | -0.1058 | -39.8744
-6 | -0.2067 | 0.00619 | -0.1036 | -33.3926
-5.5 | -0.1574 | 0.00601 | -0.1018 | -26.1897
-5 | -0.1098 | 0.00587 | -0.0996 | -18.7053
-4.5 | -0.0602 | 0.00571 | -0.0979 | -10.5429
-4 | -0.0124 | 0.00561 | -0.0958 | -2.2103
-3.5 | 0.037 | 0.00552 | -0.094 | 6.7029
-3 | 0.0859 | 0.00542 | -0.0922 | 15.8487
-2.5 | 0.1331 | 0.00534 | -0.09 | 24.9251
-2 | 0.183 | 0.00524 | -0.0885 | 34.9237
-1.5 | 0.2358 | 0.00518 | -0.0875 | 45.5212
-0.5 | 0.3547 | 0.00501 | -0.089 | 70.7984
0 | 0.4805 | 0.0047 | -0.105 | 102.234
0.5 | 0.5601 | 0.00462 | -0.1103 | 121.2338
1 | 0.6225 | 0.00467 | -0.1116 | 133.2976
1.5 | 0.6825 | 0.00475 | -0.1124 | 143.6842
2 | 0.7416 | 0.00483 | -0.113 | 153.5404
2.5 | 0.796 | 0.00497 | -0.1126 | 160.161
3 | 0.8517 | 0.00509 | -0.1124 | 167.3281
3.5 | 0.8951 | 0.0055 | -0.1099 | 162.7455
4 | 0.9249 | 0.00623 | -0.1047 | 148.4591
4.5 | 0.9546 | 0.00702 | -0.0998 | 135.9829
5 | 1.0035 | 0.00735 | -0.0985 | 136.5306
5.5 | 1.0172 | 0.00868 | -0.091 | 117.1889
6 | 1.0641 | 0.0091 | -0.0892 | 116.9341
6.5 | 1.1151 | 0.00942 | -0.0888 | 118.3758
7 | 1.1413 | 0.01053 | -0.084 | 108.3856
7.5 | 1.1782 | 0.01136 | -0.081 | 103.7148
8 | 1.1871 | 0.01329 | -0.074 | 89.3228
8.5 | 1.2348 | 0.01383 | -0.073 | 89.2842
9 | 1.272 | 0.01481 | -0.0706 | 85.8879
9.5 | 1.2989 | 0.01632 | -0.0668 | 79.5895
10 | 1.3331 | 0.01759 | -0.0643 | 75.7874
10.5 | 1.361 | 0.01923 | -0.0611 | 70.7748
11 | 1.3922 | 0.02083 | -0.0585 | 66.8363
11.5 | 1.4118 | 0.02314 | -0.0549 | 61.0112
12 | 1.4444 | 0.02483 | -0.0528 | 58.1716
12.5 | 1.4707 | 0.02699 | -0.0503 | 54.4906
13 | 1.4911 | 0.02956 | -0.0474 | 50.4432
13.5 | 1.5003 | 0.03301 | -0.0439 | 45.4499
14 | 1.5292 | 0.03525 | -0.0422 | 43.3816
14.5 | 1.5525 | 0.03791 | -0.0402 | 40.9523
15 | 1.5742 | 0.04077 | -0.0383 | 38.6117
15.5 | 1.5942 | 0.04386 | -0.0364 | 36.3475
16 | 1.6117 | 0.04719 | -0.0346 | 34.1534
16.5 | 1.6313 | 0.05041 | -0.0331 | 32.3606
17 | 1.6348 | 0.0551 | -0.0311 | 29.6697
18.5 | 1.676 | 0.06641 | -0.0267 | 25.2372
19 | 1.6862 | 0.07085 | -0.0258 | 23.7996
19.5 | 1.6943 | 0.07562 | -0.0253 | 22.4054
20 | 1.7004 | 0.08063 | -0.0248 | 21.0889

## 151. Re 20M Mach 0.50 (1)
BIGFOIL.COM POLAR EXPORT
NACA64A620
NACA64A620 |  |  |  | Cl Max: | 1.78 | at alpha= | 9 | deg
JavaFoil+Calcfoil stall+Eppler ext transition |  |  |  | L/D Max: | 129.262 | at alpha= | 3 | deg
Re: | 20000000 |  |  | Cd Min: | 0.00621 | at alpha= | 0 | deg
Mach: | 0.5 |  |  | Cl=0 at alpha= | -4.9041 | deg
|  |  |  | @ Cl=0.1, Cd= | 0.006937
|  |  |  | @ Cl=0.4, Cd= | 0.0064203
|  |  |  | @ Cl=0.6, Cd= | 0.00627
alpha (deg) | Cl | Cd | Cm | Cl/Cd
-20 | -0.881 | 0.18461 | -0.053 | -4.774
-19.5 | -0.851 | 0.17905 | -0.053 | -4.754
-19 | -0.822 | 0.1753 | -0.053 | -4.689
-18.5 | -0.793 | 0.16632 | -0.053 | -4.767
-18 | -0.763 | 0.16249 | -0.053 | -4.697
-17.5 | -0.735 | 0.15014 | -0.055 | -4.899
-17 | -0.706 | 0.13633 | -0.055 | -5.182
-16.5 | -0.677 | 0.13363 | -0.055 | -5.064
-16 | -0.647 | 0.12723 | -0.054 | -5.085
-15.5 | -0.618 | 0.1176 | -0.055 | -5.259
-15 | -0.591 | 0.10875 | -0.058 | -5.432
-14.5 | -0.56 | 0.10587 | -0.056 | -5.293
-14 | -0.545 | 0.07863 | -0.071 | -6.928
-13.5 | -0.502 | 0.09448 | -0.057 | -5.314
-13 | -0.478 | 0.08203 | -0.065 | -5.822
-12.5 | -0.487 | 0.03979 | -0.091 | -12.253
-12 | -0.474 | 0.02441 | -0.099 | -19.441
-11.5 | -0.385 | 0.08486 | -0.055 | -4.531
-11 | -0.359 | 0.06978 | -0.066 | -5.144
-10.5 | -0.367 | 0.02779 | -0.099 | -13.208
-10 | -0.56 | 0.01839 | -0.106 | -30.46
-9.5 | -0.557 | 0.01518 | -0.109 | -36.704
-9 | -0.519 | 0.01334 | -0.111 | -38.91
-8.5 | -0.478 | 0.01081 | -0.115 | -44.242
-8 | -0.424 | 0.0089 | -0.118 | -47.606
-7.5 | -0.365 | 0.00843 | -0.121 | -43.293
-7 | -0.298 | 0.00812 | -0.122 | -36.693
-6.5 | -0.229 | 0.00787 | -0.123 | -29.051
-6 | -0.158 | 0.00762 | -0.125 | -20.751
-5.5 | -0.086 | 0.00732 | -0.126 | -11.804
-5 | -0.014 | 0.00719 | -0.128 | -1.959
-4.5 | 0.059 | 0.00701 | -0.129 | 8.367
-4 | 0.132 | 0.00688 | -0.13 | 19.162
-3.5 | 0.206 | 0.00674 | -0.132 | 30.534
-3 | 0.279 | 0.00669 | -0.133 | 41.728
-2.5 | 0.352 | 0.00644 | -0.134 | 54.69
-2 | 0.425 | 0.00641 | -0.136 | 66.357
-1.5 | 0.499 | 0.00628 | -0.137 | 79.367
-1 | 0.572 | 0.00627 | -0.138 | 91.169
-0.5 | 0.645 | 0.00627 | -0.14 | 102.811
0 | 0.718 | 0.00621 | -0.141 | 115.647
0.5 | 0.791 | 0.00653 | -0.142 | 121.111
1 | 0.864 | 0.00714 | -0.143 | 121.082
1.5 | 0.937 | 0.0076 | -0.145 | 123.243
2 | 1.005 | 0.00806 | -0.145 | 124.633
2.5 | 1.073 | 0.00845 | -0.146 | 126.951
3 | 1.143 | 0.00884 | -0.147 | 129.262
3.5 | 1.213 | 0.00966 | -0.148 | 125.519
4 | 1.282 | 0.01053 | -0.149 | 121.781
4.5 | 1.352 | 0.01117 | -0.15 | 121.068
5 | 1.403 | 0.01178 | -0.151 | 119.117
5.5 | 1.468 | 0.01302 | -0.152 | 112.711
6 | 1.53 | 0.01383 | -0.153 | 110.661
6.5 | 1.591 | 0.01466 | -0.154 | 108.48
7 | 1.648 | 0.01562 | -0.155 | 105.522
7.5 | 1.697 | 0.01665 | -0.156 | 101.941
8 | 1.737 | 0.01787 | -0.156 | 97.202
8.5 | 1.766 | 0.01926 | -0.157 | 91.698
9 | 1.78 | 0.0213 | -0.158 | 83.582
9.5 | 1.773 | 0.02291 | -0.159 | 77.379
10 | 1.727 | 0.02476 | -0.159 | 69.737
10.5 | 1.587 | 0.02721 | -0.16 | 58.326
11 | 1.092 | 0.03019 | -0.16 | 36.176
11.5 | 1.123 | 0.03166 | -0.161 | 35.477
12 | 1.148 | 0.03693 | -0.161 | 31.078
12.5 | 1.181 | 0.03699 | -0.162 | 31.91
13 | 1.198 | 0.04324 | -0.16 | 27.705
13.5 | 1.218 | 0.05012 | -0.159 | 24.292
14 | 1.101 | 0.1103 | -0.113 | 9.978

## 152. Re 20M Mach 0.50 (2)
BIGFOIL.COM POLAR EXPORT
NACA64A620
NACA64A620 |  |  |  | Cl Max: | 1.5909 | at alpha= | 17 | deg
XFOIL ncrit=9 |  |  |  | L/D Max: | 167.022 | at alpha= | 3.5 | deg
Re: | 20000000 |  |  | Cd Min: | 0.09979 | at alpha= | 17.5 | deg
Mach: | 0.5 |  |  | Cl=0 at alpha= | -99 | deg
|  |  |  | @ Cl=0.1, Cd= | 0.00502
|  |  |  | @ Cl=0.4, Cd= | 0.00502
|  |  |  | @ Cl=0.6, Cd= | 0.0049641
alpha (deg) | Cl | Cd | Cm | Cl/Cd
0 | 0.5179 | 0.00502 | -0.1115 | 103.1673
0.5 | 0.5975 | 0.00496 | -0.1147 | 120.4637
1 | 0.6648 | 0.00507 | -0.1152 | 131.1243
1.5 | 0.7326 | 0.00515 | -0.1157 | 142.2524
2 | 0.7947 | 0.00536 | -0.115 | 148.2649
2.5 | 0.8624 | 0.00545 | -0.1154 | 158.2385
3 | 0.9218 | 0.00574 | -0.1141 | 160.5923
3.5 | 0.9871 | 0.00591 | -0.1139 | 167.022
4 | 1.0426 | 0.00631 | -0.1117 | 165.2298
4.5 | 1.0599 | 0.00761 | -0.1031 | 139.2773
5 | 1.0851 | 0.00888 | -0.0962 | 122.1959
5.5 | 1.0488 | 0.01222 | -0.0808 | 85.8265
6 | 1.0988 | 0.01262 | -0.0755 | 87.0681
6.5 | 1.1923 | 0.01253 | -0.0818 | 95.1556
7 | 1.2038 | 0.01488 | -0.0742 | 80.9005
8 | 1.2005 | 0.02181 | -0.0585 | 55.0436
8.5 | 1.2559 | 0.0229 | -0.0571 | 54.8428
9 | 1.2876 | 0.02526 | -0.0535 | 50.9739
9.5 | 1.307 | 0.02837 | -0.0491 | 46.0698
10 | 1.3382 | 0.03099 | -0.0458 | 43.1817
10.5 | 1.3635 | 0.03404 | -0.0422 | 40.0558
11 | 1.3937 | 0.03695 | -0.0392 | 37.7185
11.5 | 1.3896 | 0.04202 | -0.0344 | 33.07
12 | 1.4171 | 0.04533 | -0.0317 | 31.2619
12.5 | 1.4511 | 0.04834 | -0.0292 | 30.0186
13 | 1.4626 | 0.05286 | -0.0261 | 27.6693
13.5 | 1.4664 | 0.05817 | -0.0231 | 25.2089
14 | 1.4912 | 0.06208 | -0.0208 | 24.0206
14.5 | 1.5137 | 0.06633 | -0.0187 | 22.8207
15 | 1.5368 | 0.07064 | -0.0166 | 21.7554
15.5 | 1.5529 | 0.07557 | -0.0147 | 20.5492
16 | 1.5698 | 0.08064 | -0.013 | 19.4668
16.5 | 1.5852 | 0.08597 | -0.0115 | 18.439
17 | 1.5909 | 0.09225 | -0.0103 | 17.2455
17.5 | 1.5853 | 0.09979 | -0.0098 | 15.8864