## index
index | Re | Mach | Datasource
1 | 50000 | 0 | JavaFoil+Calcfoil stall+Eppler ext transition
2 | 50000 | 0 | XFOIL ncrit=9
3 | 50000 | 0.1 | JavaFoil+Calcfoil stall+Eppler ext transition
4 | 50000 | 0.1 | XFOIL ncrit=9
5 | 50000 | 0.25 | JavaFoil+Calcfoil stall+Eppler ext transition
6 | 50000 | 0.25 | XFOIL ncrit=9
7 | 50000 | 0.5 | JavaFoil+Calcfoil stall+Eppler ext transition
8 | 50000 | 0.5 | XFOIL ncrit=9
9 | 100000 | 0 | JavaFoil+Calcfoil stall+Eppler ext transition
10 | 100000 | 0 | Wind Tunnel (UIUC Low-Speed Airfoil Test Program, Vol 3)
11 | 100000 | 0 | Wind Tunnel (UIUC Low-Speed Airfoil Test Program, Vol 3)
12 | 100000 | 0 | XFOIL ncrit=9
13 | 100000 | 0.1 | JavaFoil+Calcfoil stall+Eppler ext transition
14 | 100000 | 0.1 | XFOIL ncrit=9
15 | 100000 | 0.25 | JavaFoil+Calcfoil stall+Eppler ext transition
16 | 100000 | 0.25 | XFOIL ncrit=9
17 | 100000 | 0.5 | JavaFoil+Calcfoil stall+Eppler ext transition
18 | 100000 | 0.5 | XFOIL ncrit=9
19 | 250000 | 0 | JavaFoil+Calcfoil stall+Eppler ext transition
20 | 250000 | 0 | XFOIL ncrit=9
21 | 250000 | 0.1 | JavaFoil+Calcfoil stall+Eppler ext transition
22 | 250000 | 0.1 | XFOIL ncrit=9
23 | 250000 | 0.25 | JavaFoil+Calcfoil stall+Eppler ext transition
24 | 250000 | 0.25 | XFOIL ncrit=9
25 | 250000 | 0.5 | JavaFoil+Calcfoil stall+Eppler ext transition
26 | 250000 | 0.5 | XFOIL ncrit=9
27 | 500000 | 0 | JavaFoil+Calcfoil stall+Eppler ext transition
28 | 500000 | 0 | XFOIL ncrit=9
29 | 500000 | 0.1 | JavaFoil+Calcfoil stall+Eppler ext transition
30 | 500000 | 0.1 | XFOIL ncrit=9
31 | 500000 | 0.25 | JavaFoil+Calcfoil stall+Eppler ext transition
32 | 500000 | 0.25 | XFOIL ncrit=9
33 | 500000 | 0.5 | JavaFoil+Calcfoil stall+Eppler ext transition
34 | 500000 | 0.5 | XFOIL ncrit=9
35 | 750000 | 0 | JavaFoil+Calcfoil stall+Eppler ext transition
36 | 750000 | 0 | XFOIL ncrit=9
37 | 750000 | 0.1 | JavaFoil+Calcfoil stall+Eppler ext transition
38 | 750000 | 0.1 | XFOIL ncrit=9
39 | 750000 | 0.25 | JavaFoil+Calcfoil stall+Eppler ext transition
40 | 750000 | 0.25 | XFOIL ncrit=9
41 | 750000 | 0.5 | JavaFoil+Calcfoil stall+Eppler ext transition
42 | 750000 | 0.5 | XFOIL ncrit=9
43 | 1000000 | 0 | JavaFoil+Calcfoil stall+Eppler ext transition
44 | 1000000 | 0 | XFOIL ncrit=9
45 | 1000000 | 0.1 | JavaFoil+Calcfoil stall+Eppler ext transition
46 | 1000000 | 0.1 | XFOIL ncrit=9
47 | 1000000 | 0.25 | JavaFoil+Calcfoil stall+Eppler ext transition
48 | 1000000 | 0.25 | XFOIL ncrit=9
49 | 1000000 | 0.5 | JavaFoil+Calcfoil stall+Eppler ext transition
50 | 1000000 | 0.5 | XFOIL ncrit=9
51 | 2000000 | 0 | JavaFoil+Calcfoil stall+Eppler ext transition
52 | 2000000 | 0 | XFOIL ncrit=9
53 | 2000000 | 0.1 | JavaFoil+Calcfoil stall+Eppler ext transition
54 | 2000000 | 0.1 | XFOIL ncrit=9
55 | 2000000 | 0.25 | JavaFoil+Calcfoil stall+Eppler ext transition
56 | 2000000 | 0.25 | XFOIL ncrit=9
57 | 2000000 | 0.5 | JavaFoil+Calcfoil stall+Eppler ext transition
58 | 2000000 | 0.5 | XFOIL ncrit=9
59 | 3000000 | 0 | JavaFoil+Calcfoil stall+Eppler ext transition
60 | 3000000 | 0 | XFOIL ncrit=9
61 | 3000000 | 0.1 | JavaFoil+Calcfoil stall+Eppler ext transition
62 | 3000000 | 0.1 | XFOIL ncrit=9
63 | 3000000 | 0.25 | JavaFoil+Calcfoil stall+Eppler ext transition
64 | 3000000 | 0.25 | XFOIL ncrit=9
65 | 3000000 | 0.5 | JavaFoil+Calcfoil stall+Eppler ext transition
66 | 3000000 | 0.5 | XFOIL ncrit=9
67 | 4000000 | 0 | JavaFoil+Calcfoil stall+Eppler ext transition
68 | 4000000 | 0 | XFOIL ncrit=9
69 | 4000000 | 0.1 | JavaFoil+Calcfoil stall+Eppler ext transition
70 | 4000000 | 0.1 | XFOIL ncrit=9
71 | 4000000 | 0.25 | JavaFoil+Calcfoil stall+Eppler ext transition
72 | 4000000 | 0.25 | XFOIL ncrit=9
73 | 4000000 | 0.5 | JavaFoil+Calcfoil stall+Eppler ext transition
74 | 4000000 | 0.5 | XFOIL ncrit=9
75 | 5000000 | 0 | JavaFoil+Calcfoil stall+Eppler ext transition
76 | 5000000 | 0 | XFOIL ncrit=9
77 | 5000000 | 0.1 | JavaFoil+Calcfoil stall+Eppler ext transition
78 | 5000000 | 0.1 | XFOIL ncrit=9
79 | 5000000 | 0.25 | JavaFoil+Calcfoil stall+Eppler ext transition
80 | 5000000 | 0.25 | XFOIL ncrit=9
81 | 5000000 | 0.5 | JavaFoil+Calcfoil stall+Eppler ext transition
82 | 5000000 | 0.5 | XFOIL ncrit=9
83 | 6000000 | 0 | JavaFoil+Calcfoil stall+Eppler ext transition
84 | 6000000 | 0 | XFOIL ncrit=9
85 | 6000000 | 0.1 | JavaFoil+Calcfoil stall+Eppler ext transition
86 | 6000000 | 0.1 | XFOIL ncrit=9
87 | 6000000 | 0.25 | JavaFoil+Calcfoil stall+Eppler ext transition
88 | 6000000 | 0.25 | XFOIL ncrit=9
89 | 6000000 | 0.5 | JavaFoil+Calcfoil stall+Eppler ext transition
90 | 6000000 | 0.5 | XFOIL ncrit=9
91 | 7000000 | 0 | JavaFoil+Calcfoil stall+Eppler ext transition
92 | 7000000 | 0 | XFOIL ncrit=9
93 | 7000000 | 0.1 | JavaFoil+Calcfoil stall+Eppler ext transition
94 | 7000000 | 0.1 | XFOIL ncrit=9
95 | 7000000 | 0.25 | JavaFoil+Calcfoil stall+Eppler ext transition
96 | 7000000 | 0.25 | XFOIL ncrit=9
97 | 7000000 | 0.5 | JavaFoil+Calcfoil stall+Eppler ext transition
98 | 7000000 | 0.5 | XFOIL ncrit=9
99 | 8000000 | 0 | JavaFoil+Calcfoil stall+Eppler ext transition
100 | 8000000 | 0 | XFOIL ncrit=9
101 | 8000000 | 0.1 | JavaFoil+Calcfoil stall+Eppler ext transition
102 | 8000000 | 0.1 | XFOIL ncrit=9
103 | 8000000 | 0.25 | JavaFoil+Calcfoil stall+Eppler ext transition
104 | 8000000 | 0.25 | XFOIL ncrit=9
105 | 8000000 | 0.5 | JavaFoil+Calcfoil stall+Eppler ext transition
106 | 8000000 | 0.5 | XFOIL ncrit=9
107 | 10000000 | 0 | JavaFoil+Calcfoil stall+Eppler ext transition
108 | 10000000 | 0 | XFOIL ncrit=9
109 | 10000000 | 0.1 | JavaFoil+Calcfoil stall+Eppler ext transition
110 | 10000000 | 0.1 | XFOIL ncrit=9
111 | 10000000 | 0.25 | JavaFoil+Calcfoil stall+Eppler ext transition
112 | 10000000 | 0.25 | XFOIL ncrit=9
113 | 10000000 | 0.5 | JavaFoil+Calcfoil stall+Eppler ext transition
114 | 10000000 | 0.5 | XFOIL ncrit=9
115 | 12000000 | 0 | JavaFoil+Calcfoil stall+Eppler ext transition
116 | 12000000 | 0 | XFOIL ncrit=9
117 | 12000000 | 0.1 | JavaFoil+Calcfoil stall+Eppler ext transition
118 | 12000000 | 0.1 | XFOIL ncrit=9
119 | 12000000 | 0.25 | JavaFoil+Calcfoil stall+Eppler ext transition
120 | 12000000 | 0.25 | XFOIL ncrit=9
121 | 12000000 | 0.5 | JavaFoil+Calcfoil stall+Eppler ext transition
122 | 12000000 | 0.5 | XFOIL ncrit=9
123 | 14000000 | 0 | JavaFoil+Calcfoil stall+Eppler ext transition
124 | 14000000 | 0 | XFOIL ncrit=9
125 | 14000000 | 0.1 | JavaFoil+Calcfoil stall+Eppler ext transition
126 | 14000000 | 0.1 | XFOIL ncrit=9
127 | 14000000 | 0.25 | JavaFoil+Calcfoil stall+Eppler ext transition
128 | 14000000 | 0.25 | XFOIL ncrit=9
129 | 14000000 | 0.5 | JavaFoil+Calcfoil stall+Eppler ext transition
130 | 14000000 | 0.5 | XFOIL ncrit=9
131 | 16000000 | 0 | JavaFoil+Calcfoil stall+Eppler ext transition
132 | 16000000 | 0 | XFOIL ncrit=9
133 | 16000000 | 0.1 | JavaFoil+Calcfoil stall+Eppler ext transition
134 | 16000000 | 0.1 | XFOIL ncrit=9
135 | 16000000 | 0.25 | JavaFoil+Calcfoil stall+Eppler ext transition
136 | 16000000 | 0.25 | XFOIL ncrit=9
137 | 16000000 | 0.5 | JavaFoil+Calcfoil stall+Eppler ext transition
138 | 16000000 | 0.5 | XFOIL ncrit=9
139 | 18000000 | 0 | JavaFoil+Calcfoil stall+Eppler ext transition
140 | 18000000 | 0 | XFOIL ncrit=9
141 | 18000000 | 0.1 | JavaFoil+Calcfoil stall+Eppler ext transition
142 | 18000000 | 0.1 | XFOIL ncrit=9
143 | 18000000 | 0.25 | JavaFoil+Calcfoil stall+Eppler ext transition
144 | 18000000 | 0.25 | XFOIL ncrit=9
145 | 18000000 | 0.5 | JavaFoil+Calcfoil stall+Eppler ext transition
146 | 18000000 | 0.5 | XFOIL ncrit=9
147 | 20000000 | 0 | JavaFoil+Calcfoil stall+Eppler ext transition
148 | 20000000 | 0 | XFOIL ncrit=9
149 | 20000000 | 0.1 | JavaFoil+Calcfoil stall+Eppler ext transition
150 | 20000000 | 0.1 | XFOIL ncrit=9
151 | 20000000 | 0.25 | JavaFoil+Calcfoil stall+Eppler ext transition
152 | 20000000 | 0.25 | XFOIL ncrit=9
153 | 20000000 | 0.5 | JavaFoil+Calcfoil stall+Eppler ext transition
154 | 20000000 | 0.5 | XFOIL ncrit=9
155 | 99800 | 0 | JavaFoil+Calcfoil stall+Eppler ext transition
156 | 99800 | 0 | Wind Tunnel (UIUC Low-Speed Airfoil Test Program, Vol 3)
157 | 99800 | 0 | Wind Tunnel (UIUC Low-Speed Airfoil Test Program, Vol 3)
158 | 99800 | 0 | XFOIL ncrit=9
159 | 99800 | 0.1 | JavaFoil+Calcfoil stall+Eppler ext transition
160 | 99800 | 0.1 | XFOIL ncrit=9
161 | 99800 | 0.25 | JavaFoil+Calcfoil stall+Eppler ext transition
162 | 99800 | 0.25 | XFOIL ncrit=9
163 | 99800 | 0.5 | JavaFoil+Calcfoil stall+Eppler ext transition
164 | 99800 | 0.5 | XFOIL ncrit=9
165 | 199300 | 0 | Wind Tunnel (UIUC Low-Speed Airfoil Test Program, Vol 3)
166 | 199300 | 0 | Wind Tunnel (UIUC Low-Speed Airfoil Test Program, Vol 3)
167 | 299000 | 0 | Wind Tunnel (UIUC Low-Speed Airfoil Test Program, Vol 3)
168 | 299000 | 0 | Wind Tunnel (UIUC Low-Speed Airfoil Test Program, Vol 3)
169 | 398300 | 0 | Wind Tunnel (UIUC Low-Speed Airfoil Test Program, Vol 3)
170 | 398300 | 0 | Wind Tunnel (UIUC Low-Speed Airfoil Test Program, Vol 3)
171 | 100800 | 0 | JavaFoil+Calcfoil stall+Eppler ext transition
172 | 100800 | 0 | Wind Tunnel (UIUC Low-Speed Airfoil Test Program, Vol 3)
173 | 100800 | 0 | Wind Tunnel (UIUC Low-Speed Airfoil Test Program, Vol 3)
174 | 100800 | 0 | XFOIL ncrit=9
175 | 100800 | 0.1 | JavaFoil+Calcfoil stall+Eppler ext transition
176 | 100800 | 0.1 | XFOIL ncrit=9
177 | 100800 | 0.25 | JavaFoil+Calcfoil stall+Eppler ext transition
178 | 100800 | 0.25 | XFOIL ncrit=9
179 | 100800 | 0.5 | JavaFoil+Calcfoil stall+Eppler ext transition
180 | 100800 | 0.5 | XFOIL ncrit=9
181 | 200500 | 0 | Wind Tunnel (UIUC Low-Speed Airfoil Test Program, Vol 3)
182 | 200500 | 0 | Wind Tunnel (UIUC Low-Speed Airfoil Test Program, Vol 3)
183 | 300400 | 0 | Wind Tunnel (UIUC Low-Speed Airfoil Test Program, Vol 3)
184 | 300400 | 0 | Wind Tunnel (UIUC Low-Speed Airfoil Test Program, Vol 3)
185 | 401800 | 0 | Wind Tunnel (UIUC Low-Speed Airfoil Test Program, Vol 3)
186 | 401800 | 0 | Wind Tunnel (UIUC Low-Speed Airfoil Test Program, Vol 3)

## 1. Re 50k Mach 0.00 (1)
BIGFOIL.COM POLAR EXPORT
usnps4
USNPS4 (smoothed) |  |  |  | Cl Max: | 1.763 | at alpha= | 11.5 | deg
JavaFoil+Calcfoil stall+Eppler ext transition |  |  |  | L/D Max: | 38.888 | at alpha= | 6.5 | deg
Re: | 50000 |  |  | Cd Min: | 0.02372 | at alpha= | 0 | deg
Mach: | 0 |  |  | Cl=0 at alpha= | -5.837 | deg
|  |  |  | @ Cl=0.1, Cd= | 0.058134
|  |  |  | @ Cl=0.4, Cd= | 0.047987
|  |  |  | @ Cl=0.6, Cd= | 0.037324
alpha (deg) | Cl | Cd | Cm | Cl/Cd
-19.5 | -0.34 | 0.4704 | -0.037 | -0.724
-19 | -0.35 | 0.42804 | -0.037 | -0.818
-18.5 | -0.36 | 0.40304 | -0.038 | -0.893
-18 | -0.369 | 0.38013 | -0.038 | -0.971
-17.5 | -0.378 | 0.35446 | -0.039 | -1.067
-17 | -0.386 | 0.32427 | -0.039 | -1.191
-16.5 | -0.394 | 0.3057 | -0.04 | -1.288
-16 | -0.4 | 0.2924 | -0.04 | -1.368
-15.5 | -0.405 | 0.25488 | -0.04 | -1.59
-15 | -0.409 | 0.23599 | -0.041 | -1.733
-14.5 | -0.411 | 0.22354 | -0.041 | -1.839
-14 | -0.411 | 0.21202 | -0.041 | -1.94
-13.5 | -0.409 | 0.20096 | -0.042 | -2.036
-13 | -0.404 | 0.18126 | -0.042 | -2.231
-12.5 | -0.397 | 0.16711 | -0.042 | -2.376
-12 | -0.387 | 0.15595 | -0.043 | -2.48
-11.5 | -0.373 | 0.14931 | -0.043 | -2.5
-11 | -0.356 | 0.13666 | -0.043 | -2.608
-10.5 | -0.336 | 0.12546 | -0.044 | -2.68
-10 | -0.312 | 0.11615 | -0.044 | -2.69
-9.5 | -0.285 | 0.10685 | -0.044 | -2.671
-9 | -0.255 | 0.09894 | -0.045 | -2.577
-8.5 | -0.221 | 0.09455 | -0.045 | -2.341
-8 | -0.185 | 0.08721 | -0.046 | -2.119
-7.5 | -0.145 | 0.08176 | -0.046 | -1.773
-7 | -0.103 | 0.07554 | -0.047 | -1.366
-6.5 | -0.06 | 0.0709 | -0.047 | -0.842
-6 | -0.015 | 0.06714 | -0.048 | -0.22
-5.5 | 0.031 | 0.06289 | -0.049 | 0.499
-5 | 0.079 | 0.05928 | -0.05 | 1.327
-4.5 | 0.127 | 0.05666 | -0.05 | 2.237
-4 | 0.175 | 0.05431 | -0.052 | 3.232
-3.5 | 0.225 | 0.05233 | -0.053 | 4.295
-3 | 0.274 | 0.05064 | -0.055 | 5.419
-2.5 | 0.324 | 0.04929 | -0.057 | 6.581
-2 | 0.377 | 0.04835 | -0.058 | 7.802
-1.5 | 0.427 | 0.04756 | -0.06 | 8.968
-1 | 0.476 | 0.04701 | -0.063 | 10.127
-0.5 | 0.526 | 0.04656 | -0.066 | 11.303
0 | 0.709 | 0.02372 | -0.076 | 29.889
0.5 | 0.764 | 0.02752 | -0.131 | 27.753
1 | 0.824 | 0.02745 | -0.131 | 30.024
1.5 | 0.884 | 0.02828 | -0.132 | 31.261
2 | 0.944 | 0.02916 | -0.133 | 32.369
2.5 | 1.003 | 0.02957 | -0.133 | 33.926
3 | 1.062 | 0.03036 | -0.134 | 34.995
3.5 | 1.121 | 0.03122 | -0.135 | 35.901
4 | 1.178 | 0.03212 | -0.135 | 36.684
4.5 | 1.235 | 0.03305 | -0.136 | 37.367
5 | 1.291 | 0.03401 | -0.136 | 37.958
5.5 | 1.347 | 0.03505 | -0.137 | 38.414
6 | 1.4 | 0.03618 | -0.137 | 38.711
6.5 | 1.453 | 0.03737 | -0.137 | 38.888
7 | 1.504 | 0.03872 | -0.137 | 38.838
7.5 | 1.552 | 0.04024 | -0.137 | 38.562
8 | 1.595 | 0.04207 | -0.137 | 37.907
8.5 | 1.628 | 0.04451 | -0.136 | 36.57
9 | 1.641 | 0.04824 | -0.133 | 34.029
9.5 | 1.64 | 0.05404 | -0.129 | 30.338
10 | 1.63 | 0.06206 | -0.123 | 26.266
10.5 | 1.626 | 0.06998 | -0.119 | 23.229
11 | 1.624 | 0.07805 | -0.115 | 20.807
11.5 | 1.763 | 0.06412 | -0.132 | 27.49
12 | 1.749 | 0.0711 | -0.13 | 24.602
12.5 | 1.733 | 0.07827 | -0.127 | 22.136
13 | 1.547 | 0.11533 | -0.056 | 13.417
13.5 | 1.543 | 0.12241 | -0.052 | 12.606
14 | 1.534 | 0.12941 | -0.05 | 11.855
14.5 | 1.521 | 0.1402 | -0.049 | 10.845
15 | 1.502 | 0.14934 | -0.048 | 10.058
15.5 | 1.479 | 0.15844 | -0.046 | 9.336
16 | 1.452 | 0.17282 | -0.043 | 8.403
16.5 | 1.422 | 0.18058 | -0.042 | 7.873

## 2. Re 50k Mach 0.00 (2)
BIGFOIL.COM POLAR EXPORT
usnps4
USNPS4 (smoothed) |  |  |  | Cl Max: | 1.3272 | at alpha= | 9 | deg
XFOIL ncrit=9 |  |  |  | L/D Max: | 32.9018 | at alpha= | 6.5 | deg
Re: | 50000 |  |  | Cd Min: | 0.23857 | at alpha= | -20 | deg
Mach: | 0 |  |  | Cl=0 at alpha= | -0.88053 | deg
|  |  |  | @ Cl=0.1, Cd= | 0.045533
|  |  |  | @ Cl=0.4, Cd= | 0.039561
|  |  |  | @ Cl=0.6, Cd= | 0.0396
alpha (deg) | Cl | Cd | Cm | Cl/Cd
-20 | -0.4895 | 0.23857 | -0.0097 | -2.0518
-19.5 | -0.4761 | 0.23448 | -0.0126 | -2.0305
-19 | -0.4689 | 0.23472 | -0.0164 | -1.9977
-18.5 | -0.4609 | 0.23213 | -0.0194 | -1.9855
-18 | -0.4361 | 0.21883 | -0.0193 | -1.9929
-17.5 | -0.4218 | 0.21315 | -0.0209 | -1.9789
-17 | -0.4095 | 0.20829 | -0.0227 | -1.966
-16.5 | -0.401 | 0.20523 | -0.0251 | -1.9539
-16 | -0.4037 | 0.2066 | -0.0282 | -1.954
-15.5 | -0.3819 | 0.19497 | -0.0284 | -1.9588
-15 | -0.3653 | 0.18745 | -0.0285 | -1.9488
-14.5 | -0.3557 | 0.18254 | -0.0295 | -1.9486
-14 | -0.3571 | 0.18106 | -0.0315 | -1.9723
-13.5 | -0.373 | 0.18298 | -0.0343 | -2.0385
-13 | -0.3326 | 0.1668 | -0.0316 | -1.994
-12.5 | -0.3259 | 0.16174 | -0.0318 | -2.015
-12 | -0.3329 | 0.15972 | -0.0331 | -2.0843
-11.5 | -0.3553 | 0.16046 | -0.0352 | -2.2143
-11 | -0.3136 | 0.14602 | -0.0315 | -2.1477
-10.5 | -0.3178 | 0.14228 | -0.0315 | -2.2336
-10 | -0.3469 | 0.14255 | -0.0326 | -2.4335
-9.5 | -0.3139 | 0.13122 | -0.029 | -2.3922
-9 | -0.3398 | 0.12989 | -0.0286 | -2.6161
-8.5 | -0.3252 | 0.12184 | -0.0256 | -2.6691
-8 | -0.3483 | 0.11929 | -0.0233 | -2.9198
-7.5 | -0.3987 | 0.11909 | -0.0219 | -3.3479
-7 | -0.3758 | 0.11028 | -0.0158 | -3.4077
-6.5 | -0.399 | 0.10599 | -0.0156 | -3.7645
-6 | -0.4096 | 0.10177 | -0.0166 | -4.0248
-5.5 | -0.4065 | 0.09557 | -0.0134 | -4.2534
-5 | -0.4057 | 0.08998 | -0.0158 | -4.5088
-4.5 | -0.3974 | 0.08478 | -0.0156 | -4.6874
-4 | 0.0556 | 0.05968 | -0.0278 | 0.93164
-3.5 | 0.0554 | 0.05712 | -0.0252 | 0.96989
-3 | 0.0411 | 0.05537 | -0.0196 | 0.74228
-2.5 | -0.2657 | 0.06462 | 0.0406 | -4.1117
-2 | -0.4102 | 0.06328 | 0.0435 | -6.4823
-1.5 | -0.4105 | 0.0593 | 0.0594 | -6.9224
-1 | -0.0308 | 0.04815 | -0.0563 | -0.63967
-0.5 | 0.0981 | 0.04556 | -0.0694 | 2.1532
0 | 0.1999 | 0.04409 | -0.0775 | 4.5339
0.5 | 0.2964 | 0.04301 | -0.0839 | 6.8914
1 | 0.3803 | 0.0395 | -0.0875 | 9.6278
1.5 | 0.4712 | 0.03978 | -0.0922 | 11.8451
2 | 0.5406 | 0.03998 | -0.0941 | 13.5218
2.5 | 0.6188 | 0.03948 | -0.0965 | 15.6738
3 | 0.7018 | 0.03815 | -0.0986 | 18.3958
4 | 0.8935 | 0.03378 | -0.1054 | 26.4506
4.5 | 0.9823 | 0.03247 | -0.1084 | 30.2525
5 | 1.0574 | 0.03234 | -0.1101 | 32.6964
5.5 | 1.1047 | 0.03372 | -0.1081 | 32.761
6 | 1.1549 | 0.03523 | -0.1068 | 32.7817
6.5 | 1.2098 | 0.03677 | -0.1064 | 32.9018
7 | 1.2359 | 0.03968 | -0.1022 | 31.1467
7.5 | 1.2886 | 0.04168 | -0.1017 | 30.9165
8 | 1.304 | 0.04555 | -0.0966 | 28.6279
8.5 | 1.3154 | 0.04987 | -0.0913 | 26.3766
9 | 1.3272 | 0.05449 | -0.0865 | 24.3568
9.5 | 0.9484 | 0.10135 | -0.075 | 9.3577
10 | 0.9163 | 0.11512 | -0.0779 | 7.9595
12 | 0.6339 | 0.14776 | -0.062 | 4.2901
12.5 | 0.6405 | 0.15129 | -0.0617 | 4.2336
13 | 0.6476 | 0.15486 | -0.0616 | 4.1818
14 | 0.6474 | 0.16014 | -0.0617 | 4.0427

## 3. Re 50k Mach 0.10 (1)
BIGFOIL.COM POLAR EXPORT
usnps4
USNPS4 (smoothed) |  |  |  | Cl Max: | 1.759 | at alpha= | 11.5 | deg
JavaFoil+Calcfoil stall+Eppler ext transition |  |  |  | L/D Max: | 38.763 | at alpha= | 6.5 | deg
Re: | 50000 |  |  | Cd Min: | 0.02379 | at alpha= | 0 | deg
Mach: | 0.1 |  |  | Cl=0 at alpha= | -5.8404 | deg
|  |  |  | @ Cl=0.1, Cd= | 0.058469
|  |  |  | @ Cl=0.4, Cd= | 0.048107
|  |  |  | @ Cl=0.6, Cd= | 0.037829
alpha (deg) | Cl | Cd | Cm | Cl/Cd
-18.5 | -0.318 | 0.46105 | -0.037 | -0.689
-18 | -0.329 | 0.42419 | -0.037 | -0.775
-17.5 | -0.34 | 0.39307 | -0.038 | -0.865
-17 | -0.35 | 0.35442 | -0.038 | -0.989
-16.5 | -0.36 | 0.31783 | -0.04 | -1.134
-16 | -0.369 | 0.29748 | -0.039 | -1.241
-15.5 | -0.377 | 0.27478 | -0.04 | -1.372
-15 | -0.384 | 0.25707 | -0.041 | -1.492
-14.5 | -0.388 | 0.24083 | -0.041 | -1.612
-14 | -0.391 | 0.22695 | -0.042 | -1.723
-13.5 | -0.392 | 0.20485 | -0.041 | -1.911
-13 | -0.39 | 0.19177 | -0.042 | -2.031
-12.5 | -0.385 | 0.17297 | -0.042 | -2.223
-12 | -0.377 | 0.16541 | -0.043 | -2.276
-11.5 | -0.365 | 0.15122 | -0.043 | -2.414
-11 | -0.35 | 0.13714 | -0.043 | -2.553
-10.5 | -0.331 | 0.1273 | -0.044 | -2.604
-10 | -0.309 | 0.12023 | -0.044 | -2.572
-9.5 | -0.283 | 0.11095 | -0.045 | -2.552
-9 | -0.254 | 0.10169 | -0.045 | -2.494
-8.5 | -0.221 | 0.09488 | -0.045 | -2.326
-8 | -0.185 | 0.08908 | -0.046 | -2.072
-7.5 | -0.145 | 0.08177 | -0.046 | -1.772
-7 | -0.103 | 0.07674 | -0.047 | -1.346
-6.5 | -0.06 | 0.07174 | -0.047 | -0.834
-6 | -0.015 | 0.06715 | -0.048 | -0.221
-5.5 | 0.032 | 0.06297 | -0.049 | 0.5
-5 | 0.079 | 0.05965 | -0.05 | 1.323
-4.5 | 0.127 | 0.05695 | -0.051 | 2.234
-4 | 0.176 | 0.05435 | -0.052 | 3.243
-3.5 | 0.226 | 0.05245 | -0.053 | 4.304
-3 | 0.276 | 0.05095 | -0.055 | 5.411
-2.5 | 0.326 | 0.04938 | -0.057 | 6.6
-2 | 0.379 | 0.04843 | -0.059 | 7.828
-1.5 | 0.429 | 0.04766 | -0.06 | 8.995
-1 | 0.478 | 0.04709 | -0.063 | 10.161
-0.5 | 0.529 | 0.04665 | -0.067 | 11.335
0 | 0.713 | 0.02379 | -0.075 | 29.957
0.5 | 0.768 | 0.02761 | -0.131 | 27.802
1 | 0.828 | 0.02753 | -0.132 | 30.08
1.5 | 0.888 | 0.02841 | -0.133 | 31.273
2 | 0.948 | 0.02927 | -0.133 | 32.404
2.5 | 1.008 | 0.02969 | -0.134 | 33.955
3 | 1.068 | 0.03049 | -0.135 | 35.017
3.5 | 1.126 | 0.03137 | -0.135 | 35.903
4 | 1.184 | 0.03226 | -0.136 | 36.699
4.5 | 1.241 | 0.0332 | -0.136 | 37.364
5 | 1.297 | 0.03419 | -0.137 | 37.933
5.5 | 1.353 | 0.03526 | -0.137 | 38.364
6 | 1.407 | 0.03642 | -0.138 | 38.624
6.5 | 1.459 | 0.03765 | -0.138 | 38.763
7 | 1.51 | 0.03903 | -0.138 | 38.681
7.5 | 1.557 | 0.04061 | -0.138 | 38.351
8 | 1.599 | 0.04251 | -0.137 | 37.623
8.5 | 1.631 | 0.04509 | -0.136 | 36.178
9 | 1.64 | 0.04927 | -0.133 | 33.288
9.5 | 1.639 | 0.0553 | -0.128 | 29.633
10 | 1.627 | 0.06388 | -0.123 | 25.462
10.5 | 1.624 | 0.07164 | -0.118 | 22.675
11 | 1.623 | 0.07961 | -0.114 | 20.392
11.5 | 1.759 | 0.06569 | -0.132 | 26.779
12 | 1.743 | 0.07295 | -0.13 | 23.896
12.5 | 1.724 | 0.08039 | -0.127 | 21.448
13 | 1.543 | 0.11567 | -0.053 | 13.336
13.5 | 1.536 | 0.12314 | -0.052 | 12.475
14 | 1.524 | 0.13249 | -0.051 | 11.504
14.5 | 1.507 | 0.14105 | -0.048 | 10.681
15 | 1.484 | 0.1505 | -0.046 | 9.861
15.5 | 1.457 | 0.16243 | -0.044 | 8.969
16 | 1.425 | 0.17497 | -0.042 | 8.145
16.5 | 1.39 | 0.18677 | -0.042 | 7.441

## 4. Re 50k Mach 0.10 (2)
BIGFOIL.COM POLAR EXPORT
usnps4
USNPS4 (smoothed) |  |  |  | Cl Max: | 1.2927 | at alpha= | 9 | deg
XFOIL ncrit=9 |  |  |  | L/D Max: | 32.2423 | at alpha= | 5.5 | deg
Re: | 50000 |  |  | Cd Min: | 0.2393 | at alpha= | -20 | deg
Mach: | 0.1 |  |  | Cl=0 at alpha= | -0.90121 | deg
|  |  |  | @ Cl=0.1, Cd= | 0.045783
|  |  |  | @ Cl=0.4, Cd= | 0.039627
|  |  |  | @ Cl=0.6, Cd= | 0.039564
alpha (deg) | Cl | Cd | Cm | Cl/Cd
-20 | -0.4906 | 0.2393 | -0.0097 | -2.0501
-19.5 | -0.4773 | 0.23542 | -0.0127 | -2.0274
-19 | -0.4711 | 0.23635 | -0.0166 | -1.9932
-18.5 | -0.4568 | 0.2293 | -0.0187 | -1.9922
-18 | -0.4364 | 0.21925 | -0.0193 | -1.9904
-17.5 | -0.4223 | 0.2137 | -0.0209 | -1.9761
-17 | -0.41 | 0.20893 | -0.0228 | -1.9624
-16.5 | -0.4023 | 0.20632 | -0.0254 | -1.9499
-16 | -0.4059 | 0.20811 | -0.0284 | -1.9504
-15.5 | -0.3801 | 0.19473 | -0.0282 | -1.9519
-15 | -0.3649 | 0.18788 | -0.0285 | -1.9422
-14.5 | -0.3558 | 0.18313 | -0.0296 | -1.9429
-14 | -0.3588 | 0.18229 | -0.0318 | -1.9683
-13.5 | -0.3553 | 0.17722 | -0.033 | -2.0049
-13 | -0.3316 | 0.16716 | -0.0316 | -1.9837
-12.5 | -0.3256 | 0.1623 | -0.0319 | -2.0062
-12 | -0.3347 | 0.16087 | -0.0334 | -2.0806
-11.5 | -0.328 | 0.15391 | -0.0332 | -2.1311
-11 | -0.3123 | 0.14644 | -0.0316 | -2.1326
-10.5 | -0.319 | 0.1432 | -0.0318 | -2.2277
-10 | -0.3494 | 0.14371 | -0.0329 | -2.4313
-9.5 | -0.313 | 0.13176 | -0.0291 | -2.3755
-9 | -0.3425 | 0.131 | -0.0289 | -2.6145
-8.5 | -0.3226 | 0.12222 | -0.0256 | -2.6395
-8 | -0.3513 | 0.12035 | -0.0235 | -2.919
-7.5 | -0.3502 | 0.11395 | -0.02 | -3.0733
-7 | -0.3772 | 0.11113 | -0.0161 | -3.3942
-6.5 | -0.3897 | 0.10593 | -0.0138 | -3.6788
-6 | -0.4132 | 0.10297 | -0.0183 | -4.0128
-5.5 | -0.4107 | 0.09689 | -0.0163 | -4.2388
-5 | -0.4064 | 0.09046 | -0.0141 | -4.4926
-4 | 0.0553 | 0.06007 | -0.0278 | 0.92059
-3.5 | 0.0551 | 0.05751 | -0.0251 | 0.95809
-3 | -0.1729 | 0.0653 | 0.0242 | -2.6478
-2.5 | -0.2753 | 0.06527 | 0.0415 | -4.2179
-2 | -0.3425 | 0.0631 | 0.0541 | -5.4279
-1 | -0.0245 | 0.04838 | -0.0578 | -0.50641
-0.5 | 0.0995 | 0.04579 | -0.0701 | 2.173
0 | 0.2049 | 0.04427 | -0.0787 | 4.6284
0.5 | 0.3036 | 0.04311 | -0.0853 | 7.0424
1 | 0.3885 | 0.03955 | -0.0888 | 9.823
1.5 | 0.4648 | 0.04006 | -0.0914 | 11.6026
2 | 0.5433 | 0.04005 | -0.0944 | 13.5655
2.5 | 0.6262 | 0.03934 | -0.0973 | 15.9176
3.5 | 0.8033 | 0.0358 | -0.1022 | 22.4385
4 | 0.9027 | 0.03364 | -0.1061 | 26.8341
4.5 | 0.9989 | 0.03211 | -0.1101 | 31.1087
5 | 1.0478 | 0.03321 | -0.1081 | 31.5507
5.5 | 1.1043 | 0.03425 | -0.1074 | 32.2423
6 | 1.153 | 0.03587 | -0.1058 | 32.1439
6.5 | 1.1998 | 0.03781 | -0.1042 | 31.7323
7 | 1.2401 | 0.04018 | -0.1019 | 30.8636
7.5 | 1.2765 | 0.04297 | -0.0993 | 29.7068
8 | 1.2883 | 0.04713 | -0.0938 | 27.335
8.5 | 1.2926 | 0.05194 | -0.0879 | 24.8864
9 | 1.2927 | 0.05736 | -0.0822 | 22.5366
10 | 0.9033 | 0.11776 | -0.0789 | 7.6707

## 5. Re 50k Mach 0.25 (1)
BIGFOIL.COM POLAR EXPORT
usnps4
USNPS4 (smoothed) |  |  |  | Cl Max: | 1.749 | at alpha= | 11 | deg
JavaFoil+Calcfoil stall+Eppler ext transition |  |  |  | L/D Max: | 38.142 | at alpha= | 6 | deg
Re: | 50000 |  |  | Cd Min: | 0.02419 | at alpha= | 0 | deg
Mach: | 0.25 |  |  | Cl=0 at alpha= | -5.8404 | deg
|  |  |  | @ Cl=0.1, Cd= | 0.059712
|  |  |  | @ Cl=0.4, Cd= | 0.048638
|  |  |  | @ Cl=0.6, Cd= | 0.040198
alpha (deg) | Cl | Cd | Cm | Cl/Cd
-16 | -0.06 | 0.70526 | -0.042 | -0.085
-15.5 | -0.057 | 0.53692 | -0.042 | -0.106
-15 | -0.118 | 0.49674 | -0.041 | -0.237
-14.5 | -0.166 | 0.56897 | -0.04 | -0.291
-14 | -0.201 | 0.4383 | -0.039 | -0.458
-13.5 | -0.229 | 0.33295 | -0.039 | -0.689
-13 | -0.253 | 0.2947 | -0.041 | -0.859
-12.5 | -0.272 | 0.23953 | -0.042 | -1.134
-12 | -0.285 | 0.22377 | -0.043 | -1.274
-11.5 | -0.293 | 0.19433 | -0.044 | -1.506
-11 | -0.294 | 0.17444 | -0.044 | -1.688
-10.5 | -0.29 | 0.15622 | -0.044 | -1.857
-10 | -0.28 | 0.13751 | -0.045 | -2.034
-9.5 | -0.263 | 0.12783 | -0.045 | -2.061
-9 | -0.241 | 0.11369 | -0.046 | -2.122
-8.5 | -0.214 | 0.10475 | -0.046 | -2.041
-8 | -0.181 | 0.09576 | -0.047 | -1.894
-7.5 | -0.144 | 0.0884 | -0.047 | -1.627
-7 | -0.103 | 0.08163 | -0.048 | -1.265
-6.5 | -0.06 | 0.07565 | -0.048 | -0.796
-6 | -0.015 | 0.07004 | -0.049 | -0.214
-5.5 | 0.032 | 0.06465 | -0.05 | 0.495
-5 | 0.08 | 0.06088 | -0.051 | 1.321
-4.5 | 0.13 | 0.05796 | -0.052 | 2.242
-4 | 0.18 | 0.05517 | -0.053 | 3.269
-3.5 | 0.231 | 0.053 | -0.054 | 4.364
-3 | 0.283 | 0.05139 | -0.055 | 5.5
-2.5 | 0.334 | 0.04983 | -0.058 | 6.711
-2 | 0.39 | 0.04878 | -0.06 | 7.986
-1.5 | 0.44 | 0.04807 | -0.062 | 9.162
-1 | 0.492 | 0.04753 | -0.064 | 10.341
-0.5 | 0.543 | 0.04711 | -0.068 | 11.532
0 | 0.732 | 0.02419 | -0.075 | 30.266
0.5 | 0.788 | 0.02802 | -0.135 | 28.118
1 | 0.85 | 0.02812 | -0.136 | 30.235
1.5 | 0.912 | 0.02902 | -0.136 | 31.426
2 | 0.973 | 0.02993 | -0.137 | 32.521
2.5 | 1.035 | 0.03085 | -0.138 | 33.54
3 | 1.096 | 0.03123 | -0.138 | 35.076
3.5 | 1.155 | 0.03216 | -0.139 | 35.922
4 | 1.214 | 0.03314 | -0.139 | 36.632
4.5 | 1.272 | 0.03419 | -0.14 | 37.213
5 | 1.33 | 0.03528 | -0.14 | 37.685
5.5 | 1.386 | 0.03649 | -0.141 | 37.968
6 | 1.44 | 0.03776 | -0.141 | 38.142
6.5 | 1.492 | 0.03916 | -0.141 | 38.099
7 | 1.541 | 0.04082 | -0.141 | 37.753
7.5 | 1.585 | 0.04275 | -0.141 | 37.069
8 | 1.618 | 0.04542 | -0.139 | 35.615
8.5 | 1.634 | 0.04952 | -0.136 | 33.006
9 | 1.628 | 0.05626 | -0.13 | 28.939
9.5 | 1.62 | 0.06456 | -0.125 | 25.099
10 | 1.62 | 0.07265 | -0.12 | 22.302
10.5 | 1.621 | 0.08005 | -0.116 | 20.249
11 | 1.749 | 0.06783 | -0.135 | 25.792
11.5 | 1.727 | 0.07576 | -0.131 | 22.797
12 | 1.534 | 0.10694 | -0.063 | 14.342
12.5 | 1.52 | 0.11422 | -0.053 | 13.31
13 | 1.5 | 0.12173 | -0.052 | 12.325
13.5 | 1.471 | 0.18793 | -0.053 | 7.829
14 | 1.432 | 0.14293 | -0.048 | 10.019
14.5 | 1.384 | 0.15764 | -0.045 | 8.778
15 | 1.326 | 0.16979 | -0.041 | 7.812
15.5 | 1.261 | 0.19055 | -0.038 | 6.617
16 | 1.188 | 0.2076 | -0.038 | 5.72

## 6. Re 50k Mach 0.25 (2)
BIGFOIL.COM POLAR EXPORT
usnps4
USNPS4 (smoothed) |  |  |  | Cl Max: | 1.2213 | at alpha= | 7.5 | deg
XFOIL ncrit=9 |  |  |  | L/D Max: | 30.3733 | at alpha= | 5.5 | deg
Re: | 50000 |  |  | Cd Min: | 0.24372 | at alpha= | -20 | deg
Mach: | 0.25 |  |  | Cl=0 at alpha= | -0.98294 | deg
|  |  |  | @ Cl=0.1, Cd= | 0.047408
|  |  |  | @ Cl=0.4, Cd= | 0.040479
|  |  |  | @ Cl=0.6, Cd= | 0.03984
alpha (deg) | Cl | Cd | Cm | Cl/Cd
-20 | -0.4976 | 0.24372 | -0.0098 | -2.0417
-19.5 | -0.4865 | 0.2422 | -0.0135 | -2.0087
-18.5 | -0.455 | 0.22837 | -0.0176 | -1.9924
-18 | -0.4393 | 0.22216 | -0.0192 | -1.9774
-17.5 | -0.4255 | 0.21701 | -0.0212 | -1.9607
-17 | -0.4142 | 0.21317 | -0.0235 | -1.9431
-16.5 | -0.4119 | 0.21361 | -0.0267 | -1.9283
-16 | -0.3983 | 0.20618 | -0.0281 | -1.9318
-15.5 | -0.3765 | 0.19599 | -0.0279 | -1.921
-15 | -0.3643 | 0.19055 | -0.0289 | -1.9118
-14.5 | -0.359 | 0.18747 | -0.0306 | -1.915
-14 | -0.3702 | 0.18957 | -0.0333 | -1.9528
-13.5 | -0.338 | 0.17514 | -0.0318 | -1.9299
-13 | -0.328 | 0.16957 | -0.0319 | -1.9343
-12.5 | -0.3282 | 0.16652 | -0.033 | -1.9709
-12 | -0.3464 | 0.16752 | -0.035 | -2.0678
-11.5 | -0.3115 | 0.15395 | -0.0324 | -2.0234
-11 | -0.309 | 0.14933 | -0.0321 | -2.0692
-10.5 | -0.3303 | 0.14919 | -0.0333 | -2.214
-10 | -0.3041 | 0.13865 | -0.0305 | -2.1933
-9.5 | -0.3179 | 0.1362 | -0.0301 | -2.3341
-9 | -0.3104 | 0.12918 | -0.0279 | -2.4028
-8.5 | -0.3219 | 0.12577 | -0.0262 | -2.5594
-8 | -0.3297 | 0.12066 | -0.0238 | -2.7325
-7.5 | -0.3413 | 0.11676 | -0.0206 | -2.9231
-7 | -0.3959 | 0.11702 | -0.0189 | -3.3832
-6.5 | -0.3817 | 0.10915 | -0.0133 | -3.497
-6 | -0.3877 | 0.10362 | -0.0101 | -3.7416
-5.5 | -0.3997 | 0.09873 | -0.0089 | -4.0484
-5 | -0.4037 | 0.09363 | -0.0071 | -4.3117
-4.5 | -0.4056 | 0.08831 | -0.0063 | -4.5929
-3.5 | 0.0529 | 0.05968 | -0.0247 | 0.88639
-3 | 0.0463 | 0.05759 | -0.0209 | 0.80396
-2.5 | -0.0635 | 0.05979 | 0.0055 | -1.0621
-2 | -0.178 | 0.06083 | 0.029 | -2.9262
-1.5 | -0.2988 | 0.06026 | 0.0506 | -4.9585
-1 | -0.0041 | 0.04979 | -0.0639 | -0.082346
-0.5 | 0.1161 | 0.04704 | -0.0752 | 2.4681
0 | 0.2241 | 0.0453 | -0.0836 | 4.947
0.5 | 0.3181 | 0.04399 | -0.0889 | 7.2312
1 | 0.4058 | 0.04023 | -0.0927 | 10.087
1.5 | 0.4789 | 0.04056 | -0.0935 | 11.8072
2 | 0.5656 | 0.04025 | -0.0969 | 14.0522
2.5 | 0.6529 | 0.03921 | -0.0995 | 16.6514
3 | 0.7426 | 0.03749 | -0.1015 | 19.8079
3.5 | 0.8445 | 0.03535 | -0.1053 | 23.8897
4 | 0.9081 | 0.03537 | -0.1044 | 25.6743
4.5 | 0.9892 | 0.03485 | -0.106 | 28.3845
5 | 1.0617 | 0.03518 | -0.1068 | 30.1791
5.5 | 1.1147 | 0.0367 | -0.1054 | 30.3733
6 | 1.1479 | 0.0393 | -0.1016 | 29.2087
6.5 | 1.1866 | 0.04192 | -0.0988 | 28.3063
7 | 1.2001 | 0.04593 | -0.0932 | 26.1289
7.5 | 1.2213 | 0.04977 | -0.0889 | 24.5389
8 | 1.0789 | 0.06536 | -0.0735 | 16.507
8.5 | 0.9275 | 0.09183 | -0.0751 | 10.1002
9 | 0.9362 | 0.09935 | -0.075 | 9.4233
9.5 | 0.9017 | 0.11291 | -0.0778 | 7.986
11.5 | 0.82 | 0.15632 | -0.0929 | 5.2456
12 | 0.8422 | 0.16301 | -0.0941 | 5.1666
12.5 | 0.8609 | 0.16907 | -0.0952 | 5.092

## 7. Re 50k Mach 0.50 (1)
BIGFOIL.COM POLAR EXPORT
usnps4
USNPS4 (smoothed) |  |  |  | Cl Max: | 1.656 | at alpha= | 9.5 | deg
JavaFoil+Calcfoil stall+Eppler ext transition |  |  |  | L/D Max: | 35.545 | at alpha= | 4.5 | deg
Re: | 50000 |  |  | Cd Min: | 0.02633 | at alpha= | 0 | deg
Mach: | 0.5 |  |  | Cl=0 at alpha= | -5.8816 | deg
|  |  |  | @ Cl=0.1, Cd= | 0.072145
|  |  |  | @ Cl=0.4, Cd= | 0.051593
|  |  |  | @ Cl=0.6, Cd= | 0.049377
alpha (deg) | Cl | Cd | Cm | Cl/Cd
-20 | -0.789 | 0.417 | -0.064 | -1.892
-19.5 | -0.762 | 0.40053 | -0.064 | -1.902
-19 | -0.735 | 0.40336 | -0.065 | -1.821
-18.5 | -0.707 | 0.40145 | -0.065 | -1.762
-18 | -0.68 | 0.38541 | -0.065 | -1.764
-17.5 | -0.653 | 0.38254 | -0.066 | -1.706
-17 | -0.625 | 0.37829 | -0.066 | -1.653
-16.5 | -0.597 | 0.36602 | -0.064 | -1.63
-16 | -0.568 | 0.34026 | -0.062 | -1.67
-15.5 | -0.541 | 0.33713 | -0.062 | -1.603
-15 | -0.513 | 0.32214 | -0.062 | -1.592
-14.5 | -0.485 | 0.31946 | -0.062 | -1.519
-14 | -0.458 | 0.31526 | -0.063 | -1.451
-13.5 | -0.43 | 0.31704 | -0.063 | -1.355
-13 | -0.402 | 0.31518 | -0.063 | -1.275
-12.5 | -0.374 | 0.3117 | -0.064 | -1.2
-12 | -0.346 | 0.30858 | -0.064 | -1.122
-11.5 | -0.317 | 0.27533 | -0.058 | -1.153
-11 | -0.289 | 0.26157 | -0.058 | -1.107
-10.5 | -0.262 | 0.25787 | -0.059 | -1.014
-10 | -0.234 | 0.25436 | -0.059 | -0.918
-9.5 | -0.206 | 0.25143 | -0.059 | -0.818
-9 | -0.178 | 0.22629 | -0.06 | -0.785
-8.5 | -0.149 | 0.22386 | -0.06 | -0.668
-8 | -0.121 | 0.20438 | -0.053 | -0.593
-7.5 | -0.093 | 0.20624 | -0.053 | -0.452
-7 | -0.065 | 0.2043 | -0.053 | -0.319
-6.5 | -0.037 | 0.18529 | -0.053 | -0.2
-6 | -0.009 | 0.17021 | -0.055 | -0.053
-5.5 | 0.029 | 0.09072 | -0.053 | 0.323
-5 | 0.081 | 0.07491 | -0.054 | 1.084
-4.5 | 0.137 | 0.06676 | -0.055 | 2.052
-4 | 0.195 | 0.06081 | -0.057 | 3.199
-3.5 | 0.253 | 0.05694 | -0.058 | 4.443
-3 | 0.312 | 0.05432 | -0.06 | 5.74
-2.5 | 0.371 | 0.0522 | -0.063 | 7.104
-2 | 0.435 | 0.05086 | -0.066 | 8.558
-1.5 | 0.492 | 0.05 | -0.068 | 9.845
-1 | 0.549 | 0.04957 | -0.07 | 11.08
-0.5 | 0.607 | 0.04935 | -0.074 | 12.294
0 | 0.818 | 0.02633 | -0.079 | 31.065
0.5 | 0.876 | 0.03042 | -0.151 | 28.806
1 | 0.945 | 0.03152 | -0.152 | 29.98
1.5 | 1.013 | 0.03203 | -0.152 | 31.635
2 | 1.081 | 0.03313 | -0.153 | 32.63
2.5 | 1.148 | 0.03432 | -0.154 | 33.464
3 | 1.215 | 0.03505 | -0.154 | 34.679
3.5 | 1.28 | 0.03633 | -0.155 | 35.244
4 | 1.343 | 0.03784 | -0.155 | 35.481
4.5 | 1.403 | 0.03948 | -0.155 | 35.545
5 | 1.461 | 0.04129 | -0.156 | 35.387
5.5 | 1.513 | 0.04344 | -0.155 | 34.841
6 | 1.555 | 0.04617 | -0.154 | 33.683
6.5 | 1.576 | 0.05026 | -0.15 | 31.361
7 | 1.572 | 0.05723 | -0.143 | 27.473
7.5 | 1.567 | 0.06631 | -0.134 | 23.633
8 | 1.585 | 0.07428 | -0.128 | 21.339
8.5 | 1.61 | 0.08235 | -0.124 | 19.555
9 | 1.618 | 0.09079 | -0.12 | 17.823
9.5 | 1.656 | 0.10656 | -0.13 | 15.536
10 | 1.622 | 0.10067 | -0.133 | 16.11
10.5 | 1.323 | 0.11997 | -0.052 | 11.027
11 | 0.926 | 0.2034 | -0.049 | 4.554
11.5 | 0.953 | 0.20572 | -0.049 | 4.631
12 | 0.98 | 0.26308 | -0.063 | 3.726
12.5 | 1.007 | 0.27201 | -0.064 | 3.701
13 | 1.035 | 0.30715 | -0.074 | 3.37
13.5 | 1.064 | 0.33592 | -0.082 | 3.166
14 | 1.095 | 0.39359 | -0.091 | 2.781
14.5 | 1.125 | 0.42638 | -0.098 | 2.639

## 8. Re 50k Mach 0.50 (2)
BIGFOIL.COM POLAR EXPORT
usnps4
USNPS4 (smoothed) |  |  |  | Cl Max: | 1.2104 | at alpha= | 20 | deg
XFOIL ncrit=9 |  |  |  | L/D Max: | 15.2566 | at alpha= | 3.5 | deg
Re: | 50000 |  |  | Cd Min: | 0.29575 | at alpha= | 20 | deg
Mach: | 0.5 |  |  | Cl=0 at alpha= | -1.6095 | deg
|  |  |  | @ Cl=0.1, Cd= | 0.053988
|  |  |  | @ Cl=0.4, Cd= | 0.047515
|  |  |  | @ Cl=0.6, Cd= | 0.044503
alpha (deg) | Cl | Cd | Cm | Cl/Cd
-20 | -0.5363 | 0.26691 | -0.0096 | -2.0093
-19.5 | -0.516 | 0.25818 | -0.0118 | -1.9986
-19 | -0.4979 | 0.2518 | -0.0145 | -1.9774
-18.5 | -0.4814 | 0.24659 | -0.0175 | -1.9522
-18 | -0.4696 | 0.24502 | -0.0211 | -1.9166
-17 | -0.4323 | 0.22815 | -0.0246 | -1.8948
-16.5 | -0.4146 | 0.22113 | -0.026 | -1.8749
-16 | -0.3997 | 0.21554 | -0.0279 | -1.8544
-15.5 | -0.3919 | 0.21351 | -0.0304 | -1.8355
-15 | -0.3826 | 0.20899 | -0.0323 | -1.8307
-14.5 | -0.3582 | 0.1977 | -0.0318 | -1.8118
-14 | -0.3461 | 0.19232 | -0.0328 | -1.7996
-13.5 | -0.3465 | 0.19141 | -0.0347 | -1.8103
-13 | -0.3303 | 0.18268 | -0.0347 | -1.8081
-12.5 | -0.3137 | 0.17499 | -0.0341 | -1.7927
-12 | -0.3111 | 0.17141 | -0.0346 | -1.8149
-11.5 | -0.317 | 0.16914 | -0.0354 | -1.8742
-11 | -0.2921 | 0.15877 | -0.0334 | -1.8398
-10.5 | -0.3055 | 0.15789 | -0.0338 | -1.9349
-10 | -0.2847 | 0.14837 | -0.0316 | -1.9189
-9.5 | -0.3011 | 0.14704 | -0.0311 | -2.0477
-9 | -0.2834 | 0.13835 | -0.0285 | -2.0484
-8.5 | -0.3104 | 0.13791 | -0.0275 | -2.2507
-8 | -0.2912 | 0.12916 | -0.0242 | -2.2546
-7.5 | -0.3008 | 0.12478 | -0.0215 | -2.4106
-7 | -0.334 | 0.12377 | -0.0183 | -2.6986
-6.5 | -0.3371 | 0.11815 | -0.0141 | -2.8532
-6 | -0.3545 | 0.11411 | -0.0091 | -3.1067
-5.5 | -0.3826 | 0.111 | -0.0045 | -3.4468
-5 | -0.3788 | 0.10467 | 0.0013 | -3.619
-4.5 | -0.3939 | 0.10022 | 0.0062 | -3.9304
-4 | -0.4221 | 0.09716 | 0.0093 | -4.3444
-3.5 | 0.0416 | 0.06969 | -0.0226 | 0.59693
-3 | 0.0368 | 0.0676 | -0.0197 | 0.54438
-2.5 | -0.0523 | 0.0689 | 0.0018 | -0.75907
-1 | 0.0358 | 0.05614 | -0.0796 | 0.63769
-0.5 | 0.1441 | 0.05251 | -0.0886 | 2.7442
0 | 0.2503 | 0.05006 | -0.0952 | 5
0.5 | 0.3551 | 0.04807 | -0.0998 | 7.3871
1 | 0.4335 | 0.0471 | -0.1004 | 9.2038
1.5 | 0.5062 | 0.04401 | -0.0994 | 11.5019
2 | 0.5912 | 0.04434 | -0.0992 | 13.3333
2.5 | 0.6524 | 0.04547 | -0.0975 | 14.3479
3 | 0.7027 | 0.04728 | -0.095 | 14.8625
3.5 | 0.752 | 0.04929 | -0.0925 | 15.2566
4 | 0.7879 | 0.05248 | -0.0894 | 15.0133
4.5 | 0.8349 | 0.05508 | -0.087 | 15.158
5 | 0.8275 | 0.06241 | -0.0837 | 13.2591
5.5 | 0.8282 | 0.06956 | -0.0815 | 11.9063
6 | 0.8133 | 0.07843 | -0.0803 | 10.3698
6.5 | 0.8111 | 0.08631 | -0.0795 | 9.3975
7 | 0.8175 | 0.0939 | -0.0793 | 8.7061
7.5 | 0.8373 | 0.10047 | -0.079 | 8.3338
8 | 0.8115 | 0.11102 | -0.0808 | 7.3095
8.5 | 0.8104 | 0.11942 | -0.0821 | 6.7861
9 | 0.8116 | 0.12869 | -0.0847 | 6.3066
11 | 0.84 | 0.16577 | -0.0991 | 5.0673
11.5 | 0.8505 | 0.17067 | -0.1002 | 4.9833
12 | 0.8654 | 0.17632 | -0.1019 | 4.9081
12.5 | 0.8868 | 0.18263 | -0.1037 | 4.8557
13 | 0.9071 | 0.18927 | -0.1059 | 4.7926
13.5 | 0.935 | 0.19711 | -0.1082 | 4.7435
14 | 0.9661 | 0.20576 | -0.1104 | 4.6953
14.5 | 0.9801 | 0.21045 | -0.1131 | 4.6572
15 | 0.998 | 0.21635 | -0.116 | 4.6129
15.5 | 1.0163 | 0.2229 | -0.1194 | 4.5594
16 | 1.0398 | 0.23056 | -0.1225 | 4.5099
16.5 | 1.0698 | 0.24067 | -0.1253 | 4.4451
17 | 1.0938 | 0.24917 | -0.1285 | 4.3898
17.5 | 1.1169 | 0.25789 | -0.132 | 4.3309
18 | 1.135 | 0.26497 | -0.1361 | 4.2835
18.5 | 1.1494 | 0.27062 | -0.141 | 4.2473
19 | 1.1646 | 0.2767 | -0.1462 | 4.2089
19.5 | 1.1851 | 0.28496 | -0.1508 | 4.1588
20 | 1.2104 | 0.29575 | -0.1546 | 4.0926

## 9. Re 100k Mach 0.00 (1)
BIGFOIL.COM POLAR EXPORT
usnps4
USNPS4 (smoothed) |  |  |  | Cl Max: | 1.804 | at alpha= | 11.5 | deg
JavaFoil+Calcfoil stall+Eppler ext transition |  |  |  | L/D Max: | 48.642 | at alpha= | 3 | deg
Re: | 100000 |  |  | Cd Min: | 0.01982 | at alpha= | 1 | deg
Mach: | 0 |  |  | Cl=0 at alpha= | -5.837 | deg
|  |  |  | @ Cl=0.1, Cd= | 0.052792
|  |  |  | @ Cl=0.4, Cd= | 0.043733
|  |  |  | @ Cl=0.6, Cd= | 0.026165
alpha (deg) | Cl | Cd | Cm | Cl/Cd
-19.5 | -0.341 | 0.38374 | -0.038 | -0.887
-19 | -0.35 | 0.35316 | -0.039 | -0.992
-18.5 | -0.36 | 0.32881 | -0.039 | -1.095
-18 | -0.369 | 0.30491 | -0.039 | -1.211
-17.5 | -0.378 | 0.29155 | -0.04 | -1.297
-17 | -0.386 | 0.27259 | -0.04 | -1.417
-16.5 | -0.394 | 0.24583 | -0.041 | -1.602
-16 | -0.4 | 0.23618 | -0.041 | -1.694
-15.5 | -0.405 | 0.21397 | -0.041 | -1.895
-15 | -0.409 | 0.20388 | -0.042 | -2.007
-14.5 | -0.411 | 0.18613 | -0.042 | -2.209
-14 | -0.411 | 0.17803 | -0.042 | -2.31
-13.5 | -0.409 | 0.16457 | -0.042 | -2.486
-13 | -0.404 | 0.15533 | -0.042 | -2.604
-12.5 | -0.397 | 0.1428 | -0.043 | -2.781
-12 | -0.387 | 0.13446 | -0.043 | -2.876
-11.5 | -0.373 | 0.12375 | -0.043 | -3.016
-11 | -0.356 | 0.11432 | -0.043 | -3.118
-10.5 | -0.336 | 0.10807 | -0.044 | -3.111
-10 | -0.312 | 0.10093 | -0.044 | -3.096
-9.5 | -0.285 | 0.09298 | -0.045 | -3.069
-9 | -0.255 | 0.0868 | -0.045 | -2.937
-8.5 | -0.221 | 0.08249 | -0.046 | -2.684
-8 | -0.185 | 0.07677 | -0.046 | -2.407
-7.5 | -0.145 | 0.07188 | -0.047 | -2.017
-7 | -0.103 | 0.06769 | -0.047 | -1.524
-6.5 | -0.06 | 0.06369 | -0.048 | -0.938
-6 | -0.015 | 0.05992 | -0.048 | -0.247
-5.5 | 0.031 | 0.05675 | -0.049 | 0.554
-5 | 0.079 | 0.05382 | -0.05 | 1.462
-4.5 | 0.127 | 0.05147 | -0.051 | 2.463
-4 | 0.176 | 0.04933 | -0.052 | 3.558
-3.5 | 0.225 | 0.04762 | -0.054 | 4.721
-3 | 0.275 | 0.0461 | -0.056 | 5.955
-2.5 | 0.324 | 0.0449 | -0.058 | 7.227
-2 | 0.377 | 0.04405 | -0.059 | 8.566
-1.5 | 0.427 | 0.04336 | -0.061 | 9.842
-1 | 0.477 | 0.04044 | -0.065 | 11.791
-0.5 | 0.652 | 0.02013 | -0.13 | 32.388
0 | 0.711 | 0.02038 | -0.13 | 34.886
0.5 | 0.766 | 0.02067 | -0.131 | 37.034
1 | 0.826 | 0.01982 | -0.132 | 41.668
1.5 | 0.886 | 0.02046 | -0.132 | 43.301
2 | 0.946 | 0.02112 | -0.133 | 44.786
2.5 | 1.005 | 0.02136 | -0.134 | 47.058
3 | 1.065 | 0.02189 | -0.134 | 48.642
3.5 | 1.123 | 0.02646 | -0.135 | 42.438
4 | 1.181 | 0.0272 | -0.135 | 43.414
4.5 | 1.238 | 0.02801 | -0.136 | 44.208
5 | 1.295 | 0.02878 | -0.137 | 45.003
5.5 | 1.351 | 0.02962 | -0.137 | 45.621
6 | 1.407 | 0.03052 | -0.138 | 46.09
6.5 | 1.461 | 0.03142 | -0.138 | 46.504
7 | 1.515 | 0.03243 | -0.139 | 46.723
7.5 | 1.568 | 0.0335 | -0.139 | 46.817
8 | 1.619 | 0.03462 | -0.139 | 46.772
8.5 | 1.67 | 0.03587 | -0.14 | 46.557
9 | 1.712 | 0.03723 | -0.14 | 45.971
9.5 | 1.747 | 0.03877 | -0.14 | 45.075
10 | 1.775 | 0.04066 | -0.139 | 43.657
10.5 | 1.792 | 0.0429 | -0.139 | 41.765
11 | 1.794 | 0.04609 | -0.137 | 38.936
11.5 | 1.804 | 0.05304 | -0.137 | 34.005
12 | 1.795 | 0.05794 | -0.135 | 30.976
12.5 | 1.781 | 0.06318 | -0.133 | 28.192
13 | 1.758 | 0.07032 | -0.131 | 24.997
13.5 | 1.733 | 0.07735 | -0.129 | 22.408
14 | 1.699 | 0.08632 | -0.126 | 19.688
14.5 | 1.522 | 0.12749 | -0.056 | 11.938
15 | 1.503 | 0.13601 | -0.052 | 11.049
15.5 | 1.48 | 0.14399 | -0.051 | 10.277
16 | 1.453 | 0.153 | -0.048 | 9.494
16.5 | 1.422 | 0.16217 | -0.047 | 8.769

## 10. Re 100k Mach 0.00 (2)
BIGFOIL.COM POLAR EXPORT
usnps4
USNPS4 (smoothed) |  |  |  | Cl Max: | 1.445 | at alpha= | 12.31 | deg
Wind Tunnel (UIUC Low-Speed Airfoil Test Program, Vol 3) |  |  |  | L/D Max: | 51.5135 | at alpha= | 4.59 | deg
Re: | 100000 |  |  | Cd Min: | 0.0185 | at alpha= | 4.59 | deg
Mach: | 0 |  |  | Cl=0 at alpha= | -2.2411 | deg
|  |  |  | @ Cl=0.1, Cd= | 0.042611
|  |  |  | @ Cl=0.4, Cd= | 0.035276
|  |  |  | @ Cl=0.6, Cd= | 0.028464
alpha (deg) | Cl | Cd | Cm | Cl/Cd
-3.28 | -0.143 | 0.0588 |  | -2.432
-1.58 | 0.091 | 0.0428 |  | 2.1262
0.01 | 0.32 | 0.038 |  | 8.4211
1.54 | 0.643 | 0.027 |  | 23.8148
3.15 | 0.839 | 0.0201 |  | 41.7413
4.59 | 0.953 | 0.0185 |  | 51.5135
6.22 | 1.06 | 0.0219 |  | 48.4018
7.69 | 1.167 | 0.0269 |  | 43.3829
9.26 | 1.291 | 0.0337 |  | 38.3086
10.71 | 1.386 | 0.0422 |  | 32.8436
12.31 | 1.445 | 0.0576 |  | 25.0868

## 11. Re 100k Mach 0.00 (3)
BIGFOIL.COM POLAR EXPORT
usnps4
USNPS4 (smoothed) |  |  |  | Cl Max: | 1.429 | at alpha= | 12.27 | deg
Wind Tunnel (UIUC Low-Speed Airfoil Test Program, Vol 3) |  |  |  | L/D Max: |  | at alpha= |  | deg
Re: | 100000 |  |  | Cd Min: |  | at alpha= |  | deg
Mach: | 0 |  |  | Cl=0 at alpha= | -2.2516 | deg
@ Cl=0.1, Cd=
@ Cl=0.4, Cd=
@ Cl=0.6, Cd=
alpha (deg) | Cl | Cd | Cm | Cl/Cd
-5.07 | -0.35 |  | -0.0039
-4.73 | -0.33 |  | -0.0027
-4.39 | -0.304 |  | -0.02
-3.41 | -0.161 |  | -0.0478
-3.15 | -0.12 |  | -0.0628
-2.44 | -0.017 |  | -0.0734
-2.03 | 0.02 |  | -0.0697
-1.3 | 0.119 |  | -0.0741
-1.18 | 0.136 |  | -0.081
0.04 | 0.321 |  | -0.0877
0.08 | 0.329 |  | -0.0833
0.72 | 0.471 |  | -0.0978
0.87 | 0.491 |  | -0.0922
1.99 | 0.714 |  | -0.1094
2.24 | 0.748 |  | -0.1043
2.99 | 0.814 |  | -0.1013
3.22 | 0.838 |  | -0.1044
3.9 | 0.89 |  | -0.1003
4.36 | 0.919 |  | -0.0938
5.15 | 0.976 |  | -0.0886
5.18 | 0.979 |  | -0.0921
5.85 | 1.02 |  | -0.0873
5.92 | 1.023 |  | -0.0829
7.12 | 1.103 |  | -0.0797
7.34 | 1.112 |  | -0.0747
7.8 | 1.153 |  | -0.0784
8.08 | 1.167 |  | -0.0709
9 | 1.243 |  | -0.0744
9.49 | 1.283 |  | -0.0653
10.19 | 1.324 |  | -0.0731
10.22 | 1.323 |  | -0.0615
10.93 | 1.373 |  | -0.0584
11.29 | 0.983 |  | -0.1058
11.9 | 0.911 |  | -0.107
12.27 | 1.429 |  | -0.05
12.83 | 0.89 |  | -0.0991
13.1 | 0.87 |  | -0.1097
14.18 | 0.888 |  | -0.1049
14.3 | 0.895 |  | -0.1195
14.9 | 0.892 |  | -0.1064
14.98 | 0.904 |  | -0.1204
15.64 | 0.918 |  | -0.122
16.3 | 0.941 |  | -0.1155
16.87 | 0.948 |  | -0.1265
17.08 | 0.958 |  | -0.1175
17.84 | 0.947 |  | -0.1158
18.14 | 0.946 |  | -0.1297
19.28 | 1.03 |  | -0.1338
20.02 | 1.039 |  | -0.1342

## 12. Re 100k Mach 0.00 (4)
BIGFOIL.COM POLAR EXPORT
usnps4
USNPS4 (smoothed) |  |  |  | Cl Max: | 1.7103 | at alpha= | 13.5 | deg
XFOIL ncrit=9 |  |  |  | L/D Max: | 55.5131 | at alpha= | 4 | deg
Re: | 100000 |  |  | Cd Min: | 0.23682 | at alpha= | -20 | deg
Mach: | 0 |  |  | Cl=0 at alpha= | -2.5884 | deg
|  |  |  | @ Cl=0.1, Cd= | 0.041204
|  |  |  | @ Cl=0.4, Cd= | 0.027316
|  |  |  | @ Cl=0.6, Cd= | 0.020001
alpha (deg) | Cl | Cd | Cm | Cl/Cd
-20 | -0.4857 | 0.23682 | -0.011 | -2.0509
-19.5 | -0.4705 | 0.23059 | -0.0127 | -2.0404
-19 | -0.4565 | 0.22536 | -0.0148 | -2.0256
-18.5 | -0.443 | 0.22025 | -0.0169 | -2.0114
-18 | -0.4302 | 0.21535 | -0.0191 | -1.9977
-17.5 | -0.4205 | 0.21195 | -0.022 | -1.984
-16.5 | -0.395 | 0.19958 | -0.0246 | -1.9792
-16 | -0.3825 | 0.19402 | -0.0255 | -1.9714
-15.5 | -0.3718 | 0.1889 | -0.0267 | -1.9682
-15 | -0.3645 | 0.18481 | -0.0286 | -1.9723
-14.5 | -0.3681 | 0.18355 | -0.0314 | -2.0054
-14 | -0.3512 | 0.17441 | -0.0309 | -2.0136
-13.5 | -0.338 | 0.16767 | -0.0303 | -2.0159
-13 | -0.33 | 0.16234 | -0.0305 | -2.0328
-12.5 | -0.3245 | 0.15729 | -0.0309 | -2.0631
-12 | -0.326 | 0.15365 | -0.0321 | -2.1217
-11.5 | -0.3404 | 0.15201 | -0.0342 | -2.2393
-11 | -0.324 | 0.1426 | -0.0321 | -2.2721
-10.5 | -0.3132 | 0.13629 | -0.0301 | -2.298
-10 | -0.3129 | 0.13146 | -0.0292 | -2.3802
-9.5 | -0.3218 | 0.12772 | -0.029 | -2.5196
-9 | -0.3479 | 0.12603 | -0.0294 | -2.7605
-8.5 | -0.3807 | 0.12422 | -0.0278 | -3.0647
-8 | -0.3525 | 0.11342 | -0.0235 | -3.1079
-7.5 | -0.3607 | 0.10894 | -0.0196 | -3.311
-7 | -0.3842 | 0.10551 | -0.0153 | -3.6414
-6.5 | -0.4006 | 0.10108 | -0.0144 | -3.9632
-6 | -0.4078 | 0.096 | -0.0206 | -4.2479
-5.5 | -0.3998 | 0.08857 | -0.0277 | -4.5139
-5 | -0.3916 | 0.08255 | -0.0228 | -4.7438
-4.5 | -0.3058 | 0.07242 | -0.0422 | -4.2226
-4 | -0.2299 | 0.06436 | -0.0548 | -3.5721
-3.5 | -0.1589 | 0.05718 | -0.0632 | -2.7789
-3 | -0.076 | 0.05273 | -0.0728 | -1.4413
-1.5 | 0.201 | 0.03459 | -0.0926 | 5.8109
-1 | 0.2889 | 0.03109 | -0.0972 | 9.2924
-0.5 | 0.3748 | 0.02814 | -0.1014 | 13.3191
0 | 0.4583 | 0.02541 | -0.105 | 18.0362
0.5 | 0.5391 | 0.02101 | -0.107 | 25.6592
1 | 0.6224 | 0.01963 | -0.1104 | 31.7066
1.5 | 0.7075 | 0.01826 | -0.1143 | 38.7459
2 | 0.7894 | 0.01723 | -0.1179 | 45.8154
2.5 | 0.8566 | 0.01691 | -0.119 | 50.6564
3 | 0.9167 | 0.01704 | -0.119 | 53.7969
3.5 | 0.9694 | 0.01755 | -0.1178 | 55.2365
4 | 1.017 | 0.01832 | -0.1158 | 55.5131
4.5 | 1.0626 | 0.01925 | -0.1138 | 55.2
5 | 1.1087 | 0.02028 | -0.112 | 54.6696
5.5 | 1.1544 | 0.02139 | -0.1102 | 53.9691
6 | 1.1995 | 0.02259 | -0.1085 | 53.0987
6.5 | 1.2471 | 0.02386 | -0.1074 | 52.2674
7 | 1.2908 | 0.0252 | -0.1056 | 51.2222
7.5 | 1.3366 | 0.02659 | -0.1043 | 50.267
8 | 1.3828 | 0.02813 | -0.1032 | 49.1575
8.5 | 1.4265 | 0.02973 | -0.1017 | 47.9818
9 | 1.4677 | 0.03152 | -0.0998 | 46.5641
9.5 | 1.5084 | 0.03351 | -0.098 | 45.0134
10 | 1.5516 | 0.03553 | -0.0967 | 43.6701
10.5 | 1.5892 | 0.03769 | -0.0945 | 42.165
11 | 1.6147 | 0.04042 | -0.0905 | 39.948
11.5 | 1.6635 | 0.04282 | -0.0905 | 38.8487
12 | 1.6598 | 0.04639 | -0.0822 | 35.7793
12.5 | 1.7077 | 0.04896 | -0.0823 | 34.8795
13 | 1.6634 | 0.05382 | -0.0689 | 30.9067
13.5 | 1.7103 | 0.05516 | -0.0685 | 31.0062
14 | 1.6291 | 0.06271 | -0.0538 | 25.9783
14.5 | 1.5966 | 0.068 | -0.047 | 23.4794
15 | 1.5137 | 0.08083 | -0.042 | 18.727
15.5 | 1.647 | 0.06634 | -0.0413 | 24.8267
16 | 1.5969 | 0.07513 | -0.0376 | 21.2552
17 | 1.482 | 0.09986 | -0.0396 | 14.8408
19 | 1.1034 | 0.22356 | -0.108 | 4.9356
19.5 | 1.1206 | 0.22368 | -0.1094 | 5.0098
20 | 1.1443 | 0.22459 | -0.11 | 5.0951

## 13. Re 100k Mach 0.10 (1)
BIGFOIL.COM POLAR EXPORT
usnps4
USNPS4 (smoothed) |  |  |  | Cl Max: | 1.801 | at alpha= | 11.5 | deg
JavaFoil+Calcfoil stall+Eppler ext transition |  |  |  | L/D Max: | 48.727 | at alpha= | 3 | deg
Re: | 100000 |  |  | Cd Min: | 0.01988 | at alpha= | 1 | deg
Mach: | 0.1 |  |  | Cl=0 at alpha= | -5.8404 | deg
|  |  |  | @ Cl=0.1, Cd= | 0.052858
|  |  |  | @ Cl=0.4, Cd= | 0.043836
|  |  |  | @ Cl=0.6, Cd= | 0.026509
alpha (deg) | Cl | Cd | Cm | Cl/Cd
-18.5 | -0.318 | 0.37144 | -0.038 | -0.855
-18 | -0.329 | 0.34638 | -0.039 | -0.95
-17.5 | -0.34 | 0.32141 | -0.039 | -1.058
-17 | -0.351 | 0.29492 | -0.04 | -1.189
-16.5 | -0.36 | 0.26699 | -0.041 | -1.35
-16 | -0.369 | 0.2502 | -0.041 | -1.476
-15.5 | -0.377 | 0.22206 | -0.041 | -1.699
-15 | -0.384 | 0.21488 | -0.042 | -1.785
-14.5 | -0.388 | 0.19407 | -0.042 | -2.001
-14 | -0.391 | 0.18761 | -0.042 | -2.085
-13.5 | -0.392 | 0.17388 | -0.042 | -2.252
-13 | -0.39 | 0.15976 | -0.043 | -2.438
-12.5 | -0.385 | 0.14704 | -0.043 | -2.616
-12 | -0.377 | 0.13462 | -0.043 | -2.797
-11.5 | -0.365 | 0.12573 | -0.043 | -2.903
-11 | -0.35 | 0.11737 | -0.044 | -2.983
-10.5 | -0.331 | 0.1099 | -0.044 | -3.016
-10 | -0.309 | 0.10308 | -0.045 | -3
-9.5 | -0.283 | 0.09393 | -0.045 | -3.015
-9 | -0.254 | 0.08888 | -0.045 | -2.854
-8.5 | -0.221 | 0.08297 | -0.046 | -2.66
-8 | -0.185 | 0.077 | -0.046 | -2.397
-7.5 | -0.145 | 0.07206 | -0.047 | -2.011
-7 | -0.103 | 0.06789 | -0.047 | -1.521
-6.5 | -0.06 | 0.06379 | -0.048 | -0.938
-6 | -0.015 | 0.06042 | -0.048 | -0.245
-5.5 | 0.032 | 0.05674 | -0.05 | 0.555
-5 | 0.079 | 0.05389 | -0.05 | 1.465
-4.5 | 0.127 | 0.05153 | -0.051 | 2.47
-4 | 0.176 | 0.04951 | -0.053 | 3.561
-3.5 | 0.226 | 0.04768 | -0.054 | 4.737
-3 | 0.276 | 0.04633 | -0.056 | 5.953
-2.5 | 0.326 | 0.04499 | -0.058 | 7.247
-2 | 0.379 | 0.04413 | -0.06 | 8.595
-1.5 | 0.429 | 0.04343 | -0.061 | 9.875
-1 | 0.479 | 0.0405 | -0.066 | 11.831
-0.5 | 0.655 | 0.02015 | -0.13 | 32.513
0 | 0.714 | 0.02042 | -0.131 | 34.997
0.5 | 0.769 | 0.02072 | -0.132 | 37.136
1 | 0.83 | 0.01988 | -0.132 | 41.745
1.5 | 0.89 | 0.02053 | -0.133 | 43.365
2 | 0.95 | 0.02118 | -0.134 | 44.863
2.5 | 1.01 | 0.02142 | -0.134 | 47.155
3 | 1.07 | 0.02195 | -0.135 | 48.727
3.5 | 1.128 | 0.02659 | -0.136 | 42.439
4 | 1.186 | 0.02732 | -0.136 | 43.421
4.5 | 1.244 | 0.02815 | -0.137 | 44.193
5 | 1.301 | 0.02893 | -0.137 | 44.966
5.5 | 1.358 | 0.0298 | -0.138 | 45.557
6 | 1.413 | 0.03069 | -0.138 | 46.044
6.5 | 1.468 | 0.03163 | -0.139 | 46.41
7 | 1.522 | 0.03267 | -0.139 | 46.59
7.5 | 1.575 | 0.03371 | -0.14 | 46.719
8 | 1.626 | 0.03493 | -0.14 | 46.559
8.5 | 1.676 | 0.03617 | -0.14 | 46.345
9 | 1.718 | 0.03763 | -0.14 | 45.654
9.5 | 1.753 | 0.0392 | -0.14 | 44.711
10 | 1.779 | 0.04121 | -0.14 | 43.163
10.5 | 1.792 | 0.0436 | -0.139 | 41.11
11 | 1.792 | 0.04711 | -0.137 | 38.042
11.5 | 1.801 | 0.05417 | -0.137 | 33.24
12 | 1.789 | 0.05942 | -0.135 | 30.109
12.5 | 1.773 | 0.06498 | -0.133 | 27.277
13 | 1.746 | 0.0725 | -0.13 | 24.08
13.5 | 1.72 | 0.07948 | -0.128 | 21.64
14 | 1.527 | 0.12136 | -0.062 | 12.585
14.5 | 1.507 | 0.12865 | -0.053 | 11.716
15 | 1.485 | 0.13655 | -0.051 | 10.873
15.5 | 1.457 | 0.14711 | -0.05 | 9.907
16 | 1.426 | 0.1576 | -0.048 | 9.046
16.5 | 1.39 | 0.16691 | -0.047 | 8.329

## 14. Re 100k Mach 0.10 (2)
BIGFOIL.COM POLAR EXPORT
usnps4
USNPS4 (smoothed) |  |  |  | Cl Max: | 1.6918 | at alpha= | 12.5 | deg
XFOIL ncrit=9 |  |  |  | L/D Max: | 55.2028 | at alpha= | 4 | deg
Re: | 100000 |  |  | Cd Min: | 0.08291 | at alpha= | 16.5 | deg
Mach: | 0.1 |  |  | Cl=0 at alpha= | -99 | deg
|  |  |  | @ Cl=0.1, Cd= | 0.03463
|  |  |  | @ Cl=0.4, Cd= | 0.027415
|  |  |  | @ Cl=0.6, Cd= | 0.020026
alpha (deg) | Cl | Cd | Cm | Cl/Cd
-1.5 | 0.2051 | 0.03463 | -0.0937 | 5.9226
-1 | 0.2938 | 0.03107 | -0.0982 | 9.4561
-0.5 | 0.3805 | 0.02806 | -0.1024 | 13.5602
0 | 0.4648 | 0.02527 | -0.106 | 18.3934
0.5 | 0.5468 | 0.02083 | -0.1082 | 26.2506
1 | 0.6216 | 0.0197 | -0.11 | 31.5533
1.5 | 0.7173 | 0.01809 | -0.1157 | 39.6517
2 | 0.7921 | 0.01729 | -0.1179 | 45.8126
2.5 | 0.8648 | 0.01688 | -0.12 | 51.2322
3 | 0.9211 | 0.01713 | -0.1192 | 53.7712
3.5 | 0.9722 | 0.0177 | -0.1176 | 54.9266
4 | 1.0207 | 0.01849 | -0.1158 | 55.2028
4.5 | 1.067 | 0.01943 | -0.1138 | 54.9151
5 | 1.114 | 0.0205 | -0.1121 | 54.3415
5.5 | 1.1602 | 0.02164 | -0.1103 | 53.6137
6 | 1.2052 | 0.02283 | -0.1085 | 52.7902
6.5 | 1.2503 | 0.02413 | -0.1068 | 51.8152
7 | 1.2965 | 0.02549 | -0.1054 | 50.8631
7.5 | 1.3444 | 0.02693 | -0.1044 | 49.922
8 | 1.3919 | 0.02853 | -0.1034 | 48.7872
8.5 | 1.4358 | 0.03016 | -0.1018 | 47.6061
9 | 1.4751 | 0.03197 | -0.0995 | 46.1401
9.5 | 1.5127 | 0.03404 | -0.097 | 44.4389
10 | 1.5522 | 0.0362 | -0.095 | 42.8785
10.5 | 1.5982 | 0.03841 | -0.0942 | 41.609
11 | 1.6144 | 0.04128 | -0.0885 | 39.1085
11.5 | 1.6553 | 0.04392 | -0.0872 | 37.689
12 | 1.6525 | 0.04762 | -0.0792 | 34.7018
12.5 | 1.6918 | 0.05048 | -0.0779 | 33.5143
13 | 1.6367 | 0.05587 | -0.0637 | 29.2948
13.5 | 1.6156 | 0.06097 | -0.0561 | 26.4983
14.5 | 1.6062 | 0.06831 | -0.0462 | 23.5134
15.5 | 1.6613 | 0.06633 | -0.0405 | 25.046
16 | 1.5576 | 0.08155 | -0.0368 | 19.0999
16.5 | 1.5722 | 0.08291 | -0.0354 | 18.9627

## 15. Re 100k Mach 0.25 (1)
BIGFOIL.COM POLAR EXPORT
usnps4
USNPS4 (smoothed) |  |  |  | Cl Max: | 1.791 | at alpha= | 11 | deg
JavaFoil+Calcfoil stall+Eppler ext transition |  |  |  | L/D Max: | 46.846 | at alpha= | 2.5 | deg
Re: | 100000 |  |  | Cd Min: | 0.02022 | at alpha= | 1 | deg
Mach: | 0.25 |  |  | Cl=0 at alpha= | -5.8404 | deg
|  |  |  | @ Cl=0.1, Cd= | 0.053838
|  |  |  | @ Cl=0.4, Cd= | 0.044275
|  |  |  | @ Cl=0.6, Cd= | 0.034237
alpha (deg) | Cl | Cd | Cm | Cl/Cd
-16 | -0.06 | 0.56433 | -0.044 | -0.106
-15.5 | -0.057 | 0.42673 | -0.044 | -0.134
-15 | -0.118 | 0.36988 | -0.043 | -0.319
-14.5 | -0.166 | 0.356 | -0.041 | -0.465
-14 | -0.201 | 0.32879 | -0.04 | -0.61
-13.5 | -0.229 | 0.26783 | -0.04 | -0.857
-13 | -0.253 | 0.23081 | -0.042 | -1.097
-12.5 | -0.272 | 0.19981 | -0.043 | -1.36
-12 | -0.285 | 0.18414 | -0.044 | -1.548
-11.5 | -0.293 | 0.16132 | -0.044 | -1.814
-11 | -0.294 | 0.14157 | -0.045 | -2.08
-10.5 | -0.29 | 0.12863 | -0.045 | -2.256
-10 | -0.28 | 0.11715 | -0.045 | -2.388
-9.5 | -0.263 | 0.10546 | -0.045 | -2.498
-9 | -0.241 | 0.09838 | -0.046 | -2.453
-8.5 | -0.214 | 0.09028 | -0.047 | -2.368
-8 | -0.181 | 0.08337 | -0.047 | -2.176
-7.5 | -0.144 | 0.07735 | -0.047 | -1.859
-7 | -0.103 | 0.07141 | -0.048 | -1.446
-6.5 | -0.06 | 0.06659 | -0.049 | -0.904
-6 | -0.015 | 0.06207 | -0.049 | -0.242
-5.5 | 0.032 | 0.05815 | -0.051 | 0.55
-5 | 0.08 | 0.05485 | -0.051 | 1.466
-4.5 | 0.13 | 0.05232 | -0.052 | 2.484
-4 | 0.18 | 0.05004 | -0.053 | 3.604
-3.5 | 0.231 | 0.04818 | -0.055 | 4.802
-3 | 0.283 | 0.0467 | -0.057 | 6.055
-2.5 | 0.335 | 0.04538 | -0.059 | 7.373
-2 | 0.39 | 0.0444 | -0.061 | 8.777
-1.5 | 0.441 | 0.04376 | -0.063 | 10.07
-1 | 0.492 | 0.04082 | -0.066 | 12.058
-0.5 | 0.545 | 0.03983 | -0.073 | 13.694
0 | 0.734 | 0.02061 | -0.135 | 35.619
0.5 | 0.79 | 0.02096 | -0.135 | 37.693
1 | 0.852 | 0.02022 | -0.136 | 42.127
1.5 | 0.914 | 0.0209 | -0.137 | 43.723
2 | 0.975 | 0.02154 | -0.137 | 45.265
2.5 | 1.037 | 0.02213 | -0.138 | 46.846
3 | 1.098 | 0.02645 | -0.139 | 41.508
3.5 | 1.158 | 0.02726 | -0.139 | 42.482
4 | 1.217 | 0.02807 | -0.14 | 43.362
4.5 | 1.276 | 0.02889 | -0.14 | 44.162
5 | 1.334 | 0.02978 | -0.141 | 44.799
5.5 | 1.392 | 0.03078 | -0.141 | 45.217
6 | 1.448 | 0.03175 | -0.142 | 45.6
6.5 | 1.504 | 0.03279 | -0.142 | 45.854
7 | 1.558 | 0.03396 | -0.143 | 45.876
7.5 | 1.611 | 0.03517 | -0.143 | 45.797
8 | 1.662 | 0.03655 | -0.144 | 45.47
8.5 | 1.71 | 0.03802 | -0.144 | 44.987
9 | 1.748 | 0.03977 | -0.144 | 43.951
9.5 | 1.776 | 0.0419 | -0.143 | 42.376
10 | 1.789 | 0.04477 | -0.142 | 39.96
10.5 | 1.785 | 0.0486 | -0.14 | 36.73
11 | 1.791 | 0.05609 | -0.139 | 31.938
11.5 | 1.771 | 0.06213 | -0.137 | 28.509
12 | 1.743 | 0.0691 | -0.134 | 25.221
12.5 | 1.705 | 0.07718 | -0.131 | 22.087
13 | 1.66 | 0.08568 | -0.128 | 19.374
13.5 | 1.471 | 0.15599 | -0.053 | 9.432
14 | 1.433 | 0.12944 | -0.052 | 11.068
14.5 | 1.384 | 0.13986 | -0.049 | 9.897
15 | 1.327 | 0.14965 | -0.046 | 8.866
15.5 | 1.261 | 0.16638 | -0.041 | 7.579
16 | 1.188 | 0.17826 | -0.039 | 6.662

## 16. Re 100k Mach 0.25 (2)
BIGFOIL.COM POLAR EXPORT
usnps4
USNPS4 (smoothed) |  |  |  | Cl Max: | 1.6077 | at alpha= | 11 | deg
XFOIL ncrit=9 |  |  |  | L/D Max: | 53.5821 | at alpha= | 4 | deg
Re: | 100000 |  |  | Cd Min: | 0.24036 | at alpha= | -20 | deg
Mach: | 0.25 |  |  | Cl=0 at alpha= | -2.5666 | deg
|  |  |  | @ Cl=0.1, Cd= | 0.042139
|  |  |  | @ Cl=0.4, Cd= | 0.028039
|  |  |  | @ Cl=0.6, Cd= | 0.020039
alpha (deg) | Cl | Cd | Cm | Cl/Cd
-20 | -0.492 | 0.24036 | -0.0102 | -2.0469
-19.5 | -0.4768 | 0.23483 | -0.0125 | -2.0304
-19 | -0.4622 | 0.22951 | -0.0148 | -2.0139
-18.5 | -0.448 | 0.22434 | -0.0172 | -1.997
-18 | -0.4357 | 0.22019 | -0.02 | -1.9787
-17 | -0.4098 | 0.20878 | -0.0236 | -1.9628
-16.5 | -0.3956 | 0.20267 | -0.0245 | -1.9519
-16 | -0.3832 | 0.1973 | -0.0258 | -1.9422
-15.5 | -0.3726 | 0.19247 | -0.0274 | -1.9359
-15 | -0.3707 | 0.19066 | -0.0302 | -1.9443
-14.5 | -0.3626 | 0.18486 | -0.0314 | -1.9615
-14 | -0.3436 | 0.17601 | -0.0303 | -1.9522
-13.5 | -0.3337 | 0.17046 | -0.0306 | -1.9576
-13 | -0.3261 | 0.16528 | -0.031 | -1.973
-12.5 | -0.3228 | 0.16104 | -0.032 | -2.0045
-12 | -0.333 | 0.15956 | -0.034 | -2.087
-11.5 | -0.3284 | 0.1529 | -0.0338 | -2.1478
-11 | -0.308 | 0.14417 | -0.0311 | -2.1364
-10.5 | -0.3043 | 0.13906 | -0.0302 | -2.1883
-10 | -0.3077 | 0.13494 | -0.03 | -2.2803
-9.5 | -0.3293 | 0.13357 | -0.0311 | -2.4654
-9 | -0.355 | 0.13186 | -0.0311 | -2.6922
-8.5 | -0.3216 | 0.12 | -0.0259 | -2.68
-8 | -0.3256 | 0.11529 | -0.0232 | -2.8242
-7.5 | -0.3386 | 0.11133 | -0.0204 | -3.0414
-7 | -0.3634 | 0.10823 | -0.017 | -3.3577
-6.5 | -0.3959 | 0.1056 | -0.0167 | -3.7491
-6 | -0.4083 | 0.10195 | -0.0269 | -4.0049
-5.5 | -0.4065 | 0.0934 | -0.0184 | -4.3522
-5 | -0.3744 | 0.08636 | -0.0227 | -4.3353
-4.5 | -0.3042 | 0.07629 | -0.04 | -3.9874
-4 | -0.2276 | 0.06731 | -0.0551 | -3.3814
-3.5 | -0.1595 | 0.0599 | -0.064 | -2.6628
-3 | -0.0846 | 0.05338 | -0.0727 | -1.5849
-1.5 | 0.2082 | 0.03555 | -0.0958 | 5.8565
-1 | 0.3 | 0.03164 | -0.1004 | 9.4817
-0.5 | 0.3904 | 0.02836 | -0.1046 | 13.7659
0 | 0.479 | 0.0254 | -0.1082 | 18.8583
0.5 | 0.5667 | 0.02052 | -0.1109 | 27.617
1 | 0.6477 | 0.01935 | -0.1131 | 33.4729
1.5 | 0.7357 | 0.01811 | -0.117 | 40.624
2 | 0.8196 | 0.01732 | -0.1204 | 47.321
2.5 | 0.884 | 0.01733 | -0.1205 | 51.0098
3 | 0.9398 | 0.01778 | -0.1192 | 52.8571
3.5 | 0.9911 | 0.01851 | -0.1174 | 53.544
4 | 1.0411 | 0.01943 | -0.1155 | 53.5821
4.5 | 1.0873 | 0.0205 | -0.1131 | 53.039
5 | 1.1347 | 0.02166 | -0.111 | 52.3869
5.5 | 1.1821 | 0.02292 | -0.1091 | 51.575
6 | 1.2332 | 0.02426 | -0.1079 | 50.8326
6.5 | 1.2763 | 0.02572 | -0.1053 | 49.6229
7 | 1.3226 | 0.02725 | -0.1034 | 48.5358
7.5 | 1.3691 | 0.02891 | -0.1016 | 47.3573
8 | 1.413 | 0.03075 | -0.0995 | 45.9512
8.5 | 1.4531 | 0.03274 | -0.0967 | 44.383
9 | 1.4918 | 0.03507 | -0.0939 | 42.5378
9.5 | 1.534 | 0.0374 | -0.0917 | 41.016
10 | 1.5615 | 0.03998 | -0.0873 | 39.057
10.5 | 1.5758 | 0.04346 | -0.0813 | 36.2586
11 | 1.6077 | 0.0463 | -0.078 | 34.7235
11.5 | 1.5775 | 0.05102 | -0.0667 | 30.9192
12 | 1.5423 | 0.05679 | -0.057 | 27.158
12.5 | 1.5611 | 0.06102 | -0.0538 | 25.5834
13 | 1.0267 | 0.14063 | -0.0724 | 7.3007
13.5 | 1.0302 | 0.1511 | -0.0756 | 6.818
14.5 | 1.0111 | 0.18179 | -0.0896 | 5.5619
15 | 0.9883 | 0.18689 | -0.0945 | 5.2881
15.5 | 0.9911 | 0.19364 | -0.0984 | 5.1183
16 | 1.0423 | 0.20148 | -0.097 | 5.1732

## 17. Re 100k Mach 0.50 (1)
BIGFOIL.COM POLAR EXPORT
usnps4
USNPS4 (smoothed) |  |  |  | Cl Max: | 1.748 | at alpha= | 8 | deg
JavaFoil+Calcfoil stall+Eppler ext transition |  |  |  | L/D Max: | 42.698 | at alpha= | 5 | deg
Re: | 100000 |  |  | Cd Min: | 0.025 | at alpha= | 0 | deg
Mach: | 0.5 |  |  | Cl=0 at alpha= | -5.8816 | deg
|  |  |  | @ Cl=0.1, Cd= | 0.063068
|  |  |  | @ Cl=0.4, Cd= | 0.046674
|  |  |  | @ Cl=0.6, Cd= | 0.044744
alpha (deg) | Cl | Cd | Cm | Cl/Cd
-20 | -0.789 | 0.34583 | -0.064 | -2.282
-19.5 | -0.762 | 0.32417 | -0.064 | -2.35
-19 | -0.735 | 0.31463 | -0.065 | -2.335
-18.5 | -0.707 | 0.3135 | -0.065 | -2.256
-18 | -0.68 | 0.30132 | -0.065 | -2.257
-17.5 | -0.653 | 0.29794 | -0.066 | -2.191
-17 | -0.625 | 0.29363 | -0.066 | -2.129
-16.5 | -0.597 | 0.28719 | -0.065 | -2.079
-16 | -0.568 | 0.27265 | -0.062 | -2.084
-15.5 | -0.541 | 0.26143 | -0.062 | -2.068
-15 | -0.513 | 0.26577 | -0.062 | -1.93
-14.5 | -0.485 | 0.26295 | -0.063 | -1.846
-14 | -0.458 | 0.25887 | -0.063 | -1.768
-13.5 | -0.43 | 0.25853 | -0.063 | -1.662
-13 | -0.402 | 0.23809 | -0.063 | -1.688
-12.5 | -0.374 | 0.23461 | -0.064 | -1.594
-12 | -0.346 | 0.23142 | -0.064 | -1.496
-11.5 | -0.317 | 0.20731 | -0.058 | -1.531
-11 | -0.289 | 0.19697 | -0.059 | -1.47
-10.5 | -0.262 | 0.19348 | -0.059 | -1.352
-10 | -0.234 | 0.19016 | -0.059 | -1.228
-9.5 | -0.206 | 0.18728 | -0.06 | -1.098
-9 | -0.178 | 0.17972 | -0.06 | -0.988
-8.5 | -0.15 | 0.17733 | -0.06 | -0.843
-8 | -0.121 | 0.15565 | -0.053 | -0.779
-7.5 | -0.093 | 0.1606 | -0.053 | -0.58
-7 | -0.065 | 0.1586 | -0.053 | -0.411
-6.5 | -0.037 | 0.14614 | -0.054 | -0.254
-6 | -0.009 | 0.12999 | -0.055 | -0.07
-5.5 | 0.029 | 0.07742 | -0.054 | 0.379
-5 | 0.081 | 0.06528 | -0.054 | 1.244
-4.5 | 0.137 | 0.05876 | -0.055 | 2.331
-4 | 0.195 | 0.05383 | -0.057 | 3.614
-3.5 | 0.253 | 0.05101 | -0.059 | 4.961
-3 | 0.312 | 0.0489 | -0.061 | 6.378
-2.5 | 0.371 | 0.0472 | -0.064 | 7.859
-2 | 0.435 | 0.04604 | -0.067 | 9.458
-1.5 | 0.492 | 0.0453 | -0.069 | 10.87
-1 | 0.549 | 0.04496 | -0.071 | 12.219
-0.5 | 0.608 | 0.04471 | -0.076 | 13.588
0 | 0.82 | 0.025 | -0.15 | 32.8
0.5 | 0.878 | 0.026 | -0.151 | 33.786
1 | 0.947 | 0.02704 | -0.152 | 35.009
1.5 | 1.015 | 0.02691 | -0.153 | 37.724
2 | 1.083 | 0.02789 | -0.153 | 38.842
2.5 | 1.151 | 0.02891 | -0.154 | 39.818
3 | 1.219 | 0.02957 | -0.155 | 41.224
3.5 | 1.285 | 0.03069 | -0.155 | 41.856
4 | 1.349 | 0.03184 | -0.156 | 42.358
4.5 | 1.412 | 0.03314 | -0.156 | 42.598
5 | 1.473 | 0.03449 | -0.157 | 42.698
5.5 | 1.532 | 0.03602 | -0.157 | 42.545
6 | 1.589 | 0.03773 | -0.158 | 42.117
6.5 | 1.642 | 0.03966 | -0.158 | 41.409
7 | 1.69 | 0.04188 | -0.157 | 40.339
7.5 | 1.727 | 0.04473 | -0.156 | 38.607
8 | 1.748 | 0.04885 | -0.153 | 35.786
8.5 | 1.747 | 0.05565 | -0.148 | 31.386
9 | 1.708 | 0.06612 | -0.14 | 25.833
9.5 | 1.686 | 0.08824 | -0.136 | 19.107
10 | 1.646 | 0.08672 | -0.138 | 18.98
10.5 | 1.323 | 0.1038 | -0.054 | 12.748
11 | 0.926 | 0.16328 | -0.05 | 5.673
11.5 | 0.953 | 0.17484 | -0.051 | 5.449
12 | 0.98 | 0.20145 | -0.063 | 4.866
12.5 | 1.007 | 0.2226 | -0.064 | 4.522
13 | 1.035 | 0.24328 | -0.075 | 4.254

## 18. Re 100k Mach 0.50 (2)
BIGFOIL.COM POLAR EXPORT
usnps4
USNPS4 (smoothed) |  |  |  | Cl Max: | 1.3211 | at alpha= | 7 | deg
XFOIL ncrit=9 |  |  |  | L/D Max: | 47.1308 | at alpha= | 3 | deg
Re: | 100000 |  |  | Cd Min: | 0.26085 | at alpha= | -20 | deg
Mach: | 0.5 |  |  | Cl=0 at alpha= | -2.6696 | deg
|  |  |  | @ Cl=0.1, Cd= | 0.048361
|  |  |  | @ Cl=0.4, Cd= | 0.031518
|  |  |  | @ Cl=0.6, Cd= | 0.024225
alpha (deg) | Cl | Cd | Cm | Cl/Cd
-20 | -0.5267 | 0.26085 | -0.0091 | -2.0192
-19.5 | -0.5092 | 0.25512 | -0.0124 | -1.9959
-19 | -0.4943 | 0.2514 | -0.0162 | -1.9662
-18.5 | -0.4771 | 0.24429 | -0.0186 | -1.953
-18 | -0.4578 | 0.2357 | -0.0199 | -1.9423
-17.5 | -0.4409 | 0.22925 | -0.0218 | -1.9232
-17 | -0.4248 | 0.22318 | -0.0238 | -1.9034
-16.5 | -0.4099 | 0.21765 | -0.0259 | -1.8833
-16 | -0.4027 | 0.216 | -0.0292 | -1.8644
-15.5 | -0.3832 | 0.20625 | -0.0295 | -1.8579
-15 | -0.3672 | 0.19919 | -0.03 | -1.8435
-14.5 | -0.3538 | 0.19325 | -0.0308 | -1.8308
-14 | -0.3421 | 0.18776 | -0.0318 | -1.822
-13.5 | -0.3368 | 0.18447 | -0.0336 | -1.8258
-13 | -0.3433 | 0.18412 | -0.0357 | -1.8645
-12.5 | -0.3148 | 0.17118 | -0.0337 | -1.839
-12 | -0.3034 | 0.16485 | -0.033 | -1.8405
-11.5 | -0.2959 | 0.15947 | -0.0326 | -1.8555
-11 | -0.297 | 0.15613 | -0.0332 | -1.9023
-10.5 | -0.3169 | 0.15646 | -0.0348 | -2.0254
-10 | -0.2883 | 0.14427 | -0.0312 | -1.9983
-9.5 | -0.2827 | 0.13857 | -0.0293 | -2.0401
-9 | -0.2834 | 0.13383 | -0.0278 | -2.1176
-8.5 | -0.295 | 0.13085 | -0.0271 | -2.2545
-8 | -0.3261 | 0.13062 | -0.027 | -2.4966
-7.5 | -0.3142 | 0.12173 | -0.0232 | -2.5811
-7 | -0.3122 | 0.11597 | -0.0192 | -2.6921
-6.5 | -0.3251 | 0.11209 | -0.016 | -2.9003
-6 | -0.3544 | 0.10971 | -0.0128 | -3.2303
-5.5 | -0.345 | 0.10337 | -0.0247 | -3.3375
-5 | -0.2977 | 0.0943 | -0.0307 | -3.1569
-4.5 | -0.2534 | 0.08531 | -0.0459 | -2.9703
-4 | -0.1988 | 0.07726 | -0.0612 | -2.5731
-3.5 | -0.1376 | 0.06849 | -0.0697 | -2.0091
-3 | -0.0651 | 0.06038 | -0.0789 | -1.0782
-1.5 | 0.2305 | 0.03886 | -0.1061 | 5.9315
-0.5 | 0.4279 | 0.03031 | -0.1123 | 14.1175
0 | 0.542 | 0.02606 | -0.1173 | 20.7982
0.5 | 0.6403 | 0.02295 | -0.1202 | 27.8998
1 | 0.736 | 0.01941 | -0.1221 | 37.9186
1.5 | 0.82 | 0.01915 | -0.1232 | 42.8198
2 | 0.889 | 0.01954 | -0.1222 | 45.4964
2.5 | 0.9496 | 0.02034 | -0.12 | 46.6863
3 | 1.0086 | 0.0214 | -0.1177 | 47.1308
3.5 | 1.0583 | 0.02274 | -0.114 | 46.5391
4 | 1.1092 | 0.02423 | -0.1107 | 45.778
4.5 | 1.1629 | 0.02584 | -0.1079 | 45.0039
5 | 1.2025 | 0.0278 | -0.103 | 43.2554
5.5 | 1.2487 | 0.02981 | -0.0992 | 41.8886
6 | 1.2922 | 0.03211 | -0.0952 | 40.2429
6.5 | 1.3183 | 0.03482 | -0.0887 | 37.8604
7 | 1.3211 | 0.0382 | -0.0796 | 34.5838
7.5 | 1.3086 | 0.04283 | -0.0703 | 30.5534
8 | 1.3138 | 0.04738 | -0.0639 | 27.729
8.5 | 1.227 | 0.05802 | -0.0552 | 21.1479
9 | 1.0412 | 0.08632 | -0.0606 | 12.0621
10.5 | 0.9718 | 0.12317 | -0.071 | 7.8899
11 | 0.9516 | 0.13569 | -0.0763 | 7.013
11.5 | 0.9573 | 0.14448 | -0.0793 | 6.6258
12 | 0.9506 | 0.15576 | -0.0846 | 6.103

## 19. Re 250k Mach 0.00 (1)
BIGFOIL.COM POLAR EXPORT
usnps4
USNPS4 (smoothed) |  |  |  | Cl Max: | 1.852 | at alpha= | 11 | deg
JavaFoil+Calcfoil stall+Eppler ext transition |  |  |  | L/D Max: | 63.909 | at alpha= | 5 | deg
Re: | 250000 |  |  | Cd Min: | 0.01813 | at alpha= | 1 | deg
Mach: | 0 |  |  | Cl=0 at alpha= | -5.837 | deg
|  |  |  | @ Cl=0.1, Cd= | 0.046754
|  |  |  | @ Cl=0.4, Cd= | 0.038779
|  |  |  | @ Cl=0.6, Cd= | 0.018331
alpha (deg) | Cl | Cd | Cm | Cl/Cd
-19.5 | -0.341 | 0.28579 | -0.041 | -1.192
-19 | -0.351 | 0.27015 | -0.042 | -1.298
-18.5 | -0.36 | 0.25053 | -0.042 | -1.438
-18 | -0.369 | 0.23863 | -0.042 | -1.548
-17.5 | -0.378 | 0.2275 | -0.042 | -1.663
-17 | -0.387 | 0.22143 | -0.043 | -1.746
-16.5 | -0.394 | 0.1982 | -0.043 | -1.988
-16 | -0.4 | 0.18878 | -0.043 | -2.121
-15.5 | -0.406 | 0.16973 | -0.043 | -2.39
-15 | -0.409 | 0.16598 | -0.043 | -2.466
-14.5 | -0.411 | 0.15606 | -0.043 | -2.636
-14 | -0.411 | 0.14651 | -0.043 | -2.808
-13.5 | -0.409 | 0.13708 | -0.043 | -2.985
-13 | -0.405 | 0.12608 | -0.042 | -3.208
-12.5 | -0.397 | 0.11934 | -0.043 | -3.328
-12 | -0.387 | 0.11115 | -0.043 | -3.48
-11.5 | -0.373 | 0.10533 | -0.044 | -3.544
-11 | -0.356 | 0.09771 | -0.044 | -3.648
-10.5 | -0.336 | 0.09152 | -0.045 | -3.674
-10 | -0.313 | 0.08645 | -0.045 | -3.615
-9.5 | -0.285 | 0.08084 | -0.046 | -3.531
-9 | -0.255 | 0.07614 | -0.046 | -3.349
-8.5 | -0.221 | 0.07192 | -0.047 | -3.079
-8 | -0.185 | 0.06756 | -0.047 | -2.736
-7.5 | -0.145 | 0.06359 | -0.048 | -2.28
-7 | -0.103 | 0.06009 | -0.048 | -1.717
-6.5 | -0.06 | 0.05676 | -0.049 | -1.052
-6 | -0.015 | 0.05287 | -0.049 | -0.28
-5.5 | 0.031 | 0.05009 | -0.051 | 0.627
-5 | 0.079 | 0.04766 | -0.052 | 1.651
-4.5 | 0.127 | 0.04559 | -0.053 | 2.782
-4 | 0.176 | 0.04366 | -0.056 | 4.025
-3.5 | 0.225 | 0.04208 | -0.058 | 5.35
-3 | 0.275 | 0.04161 | -0.06 | 6.608
-2.5 | 0.325 | 0.04047 | -0.062 | 8.033
-2 | 0.378 | 0.03958 | -0.065 | 9.562
-1.5 | 0.431 | 0.03765 | -0.075 | 11.45
-1 | 0.591 | 0.0183 | -0.129 | 32.301
-0.5 | 0.652 | 0.01851 | -0.13 | 35.217
0 | 0.713 | 0.01882 | -0.131 | 37.882
0.5 | 0.768 | 0.01923 | -0.131 | 39.917
1 | 0.828 | 0.01813 | -0.132 | 45.659
1.5 | 0.888 | 0.01899 | -0.133 | 46.77
2 | 0.948 | 0.01985 | -0.133 | 47.771
2.5 | 1.008 | 0.02038 | -0.134 | 49.472
3 | 1.066 | 0.01847 | -0.134 | 57.738
3.5 | 1.125 | 0.01892 | -0.135 | 59.452
4 | 1.183 | 0.01939 | -0.136 | 60.997
4.5 | 1.24 | 0.01986 | -0.136 | 62.445
5 | 1.298 | 0.02031 | -0.137 | 63.909
5.5 | 1.355 | 0.02466 | -0.137 | 54.92
6 | 1.41 | 0.02537 | -0.138 | 55.593
6.5 | 1.466 | 0.0261 | -0.139 | 56.157
7 | 1.52 | 0.02685 | -0.139 | 56.619
7.5 | 1.575 | 0.02759 | -0.14 | 57.066
8 | 1.628 | 0.02848 | -0.14 | 57.156
8.5 | 1.68 | 0.02932 | -0.141 | 57.296
9 | 1.726 | 0.03029 | -0.141 | 56.978
9.5 | 1.767 | 0.0313 | -0.141 | 56.44
10 | 1.802 | 0.03242 | -0.142 | 55.582
10.5 | 1.831 | 0.03355 | -0.142 | 54.57
11 | 1.852 | 0.0348 | -0.142 | 53.219
11.5 | 1.841 | 0.04327 | -0.14 | 42.541
12 | 1.839 | 0.04634 | -0.139 | 39.679
12.5 | 1.83 | 0.04978 | -0.138 | 36.757
13 | 1.81 | 0.05464 | -0.136 | 33.121
13.5 | 1.786 | 0.0597 | -0.135 | 29.923
14 | 1.754 | 0.06634 | -0.133 | 26.449
14.5 | 1.719 | 0.0736 | -0.131 | 23.354
15 | 1.68 | 0.08156 | -0.129 | 20.595
15.5 | 1.638 | 0.08996 | -0.127 | 18.207
16 | 1.589 | 0.10073 | -0.124 | 15.772

## 20. Re 250k Mach 0.00 (2)
BIGFOIL.COM POLAR EXPORT
usnps4
USNPS4 (smoothed) |  |  |  | Cl Max: | 1.7019 | at alpha= | 15.5 | deg
XFOIL ncrit=9 |  |  |  | L/D Max: | 80.0477 | at alpha= | 2 | deg
Re: | 250000 |  |  | Cd Min: | 0.23409 | at alpha= | -20 | deg
Mach: | 0 |  |  | Cl=0 at alpha= | -4.3109 | deg
|  |  |  | @ Cl=0.1, Cd= | 0.033929
|  |  |  | @ Cl=0.4, Cd= | 0.016427
|  |  |  | @ Cl=0.6, Cd= | 0.012119
alpha (deg) | Cl | Cd | Cm | Cl/Cd
-20 | -0.4831 | 0.23409 | -0.0098 | -2.0637
-19.5 | -0.4697 | 0.22898 | -0.012 | -2.0513
-19 | -0.4565 | 0.22377 | -0.014 | -2.04
-18.5 | -0.4437 | 0.21848 | -0.0161 | -2.0308
-18 | -0.4327 | 0.2137 | -0.0188 | -2.0248
-17.5 | -0.421 | 0.20776 | -0.0202 | -2.0264
-17 | -0.4086 | 0.20231 | -0.021 | -2.0197
-16.5 | -0.3973 | 0.19714 | -0.0222 | -2.0153
-16 | -0.3868 | 0.19189 | -0.0233 | -2.0157
-15.5 | -0.3769 | 0.18656 | -0.0244 | -2.0203
-15 | -0.3682 | 0.18124 | -0.0257 | -2.0316
-14.5 | -0.3661 | 0.17688 | -0.028 | -2.0698
-14 | -0.3551 | 0.17018 | -0.0276 | -2.0866
-13.5 | -0.3458 | 0.16466 | -0.0272 | -2.1001
-13 | -0.339 | 0.15946 | -0.0273 | -2.1259
-12.5 | -0.3336 | 0.1542 | -0.0273 | -2.1634
-12 | -0.3328 | 0.14919 | -0.0282 | -2.2307
-11.5 | -0.3456 | 0.14531 | -0.0303 | -2.3784
-11 | -0.3305 | 0.13799 | -0.0275 | -2.3951
-10.5 | -0.3268 | 0.1329 | -0.026 | -2.459
-10 | -0.3271 | 0.12808 | -0.0248 | -2.5539
-9.5 | -0.3304 | 0.1233 | -0.0235 | -2.6796
-9 | -0.3376 | 0.11863 | -0.0222 | -2.8458
-8.5 | -0.3598 | 0.11475 | -0.0219 | -3.1355
-8 | -0.3491 | 0.10608 | -0.0325 | -3.2909
-7.5 | -0.3136 | 0.09869 | -0.0344 | -3.1776
-7 | -0.2897 | 0.0912 | -0.0426 | -3.1765
-6 | -0.2051 | 0.07062 | -0.071 | -2.9043
-5.5 | -0.155 | 0.06262 | -0.0797 | -2.4752
-5 | -0.0809 | 0.0515 | -0.0935 | -1.5709
-4 | 0.0365 | 0.03888 | -0.1023 | 0.93879
-3.5 | 0.1155 | 0.03272 | -0.1084 | 3.53
-2.5 | 0.2684 | 0.0215 | -0.1144 | 12.4837
-2 | 0.3396 | 0.01809 | -0.1165 | 18.7728
-1.5 | 0.4257 | 0.01572 | -0.1221 | 27.0802
-1 | 0.4969 | 0.01388 | -0.1246 | 35.7997
-0.5 | 0.5597 | 0.01271 | -0.1255 | 44.0362
0 | 0.6272 | 0.01172 | -0.1276 | 53.5154
0.5 | 0.6915 | 0.00948 | -0.1288 | 72.943
1 | 0.7451 | 0.00967 | -0.1279 | 77.0527
1.5 | 0.7941 | 0.01002 | -0.1262 | 79.2515
2 | 0.8397 | 0.01049 | -0.1239 | 80.0477
2.5 | 0.8831 | 0.01106 | -0.1212 | 79.8463
3 | 0.9253 | 0.01168 | -0.1184 | 79.2209
3.5 | 0.9672 | 0.01235 | -0.1157 | 78.3158
4 | 1.0086 | 0.01307 | -0.113 | 77.1691
4.5 | 1.0505 | 0.0138 | -0.1104 | 76.1232
5 | 1.0923 | 0.01451 | -0.108 | 75.2791
5.5 | 1.1343 | 0.01525 | -0.1056 | 74.3803
6 | 1.1743 | 0.01603 | -0.1029 | 73.2564
6.5 | 1.2138 | 0.01688 | -0.1001 | 71.9076
7 | 1.2539 | 0.01771 | -0.0976 | 70.8018
7.5 | 1.2934 | 0.0186 | -0.0951 | 69.5376
8.5 | 1.3717 | 0.02047 | -0.0901 | 67.0103
9 | 1.4098 | 0.02149 | -0.0876 | 65.6026
9.5 | 1.4482 | 0.02263 | -0.0853 | 63.9947
10 | 1.4853 | 0.02377 | -0.0828 | 62.4863
10.5 | 1.5217 | 0.02501 | -0.0803 | 60.8437
11 | 1.5615 | 0.02639 | -0.0786 | 59.1701
11.5 | 1.5915 | 0.02771 | -0.0753 | 57.4341
12 | 1.6247 | 0.02919 | -0.0728 | 55.6595
12.5 | 1.6377 | 0.03073 | -0.0674 | 53.2932
13 | 1.6571 | 0.03258 | -0.0634 | 50.8625
13.5 | 1.6731 | 0.03464 | -0.0595 | 48.2997
14 | 1.6832 | 0.03715 | -0.0555 | 45.3082
14.5 | 1.6925 | 0.0401 | -0.0521 | 42.207
15 | 1.6985 | 0.04364 | -0.0492 | 38.9207
15.5 | 1.7019 | 0.04792 | -0.047 | 35.5154
16 | 1.7012 | 0.05321 | -0.0458 | 31.9714
17 | 1.625 | 0.07485 | -0.0463 | 21.7101
17.5 | 1.5708 | 0.08937 | -0.0493 | 17.5764
18 | 1.52 | 0.10432 | -0.0537 | 14.5706
18.5 | 1.4716 | 0.11964 | -0.0594 | 12.3002
19 | 1.4289 | 0.13457 | -0.0658 | 10.6183
19.5 | 1.395 | 0.14846 | -0.0726 | 9.3965
20 | 1.3697 | 0.16092 | -0.0793 | 8.5117

## 21. Re 250k Mach 0.10 (1)
BIGFOIL.COM POLAR EXPORT
usnps4
USNPS4 (smoothed) |  |  |  | Cl Max: | 1.855 | at alpha= | 11 | deg
JavaFoil+Calcfoil stall+Eppler ext transition |  |  |  | L/D Max: | 63.967 | at alpha= | 5 | deg
Re: | 250000 |  |  | Cd Min: | 0.01822 | at alpha= | 1 | deg
Mach: | 0.1 |  |  | Cl=0 at alpha= | -5.8404 | deg
|  |  |  | @ Cl=0.1, Cd= | 0.046846
|  |  |  | @ Cl=0.4, Cd= | 0.039149
|  |  |  | @ Cl=0.6, Cd= | 0.018352
alpha (deg) | Cl | Cd | Cm | Cl/Cd
-18.5 | -0.318 | 0.28756 | -0.042 | -1.105
-18 | -0.329 | 0.26097 | -0.041 | -1.261
-17.5 | -0.34 | 0.24122 | -0.042 | -1.41
-17 | -0.351 | 0.23125 | -0.042 | -1.517
-16.5 | -0.361 | 0.2167 | -0.043 | -1.664
-16 | -0.37 | 0.20451 | -0.043 | -1.807
-15.5 | -0.377 | 0.18019 | -0.043 | -2.094
-15 | -0.384 | 0.16861 | -0.044 | -2.276
-14.5 | -0.389 | 0.16034 | -0.044 | -2.423
-14 | -0.391 | 0.15043 | -0.043 | -2.601
-13.5 | -0.392 | 0.14089 | -0.043 | -2.78
-13 | -0.39 | 0.12892 | -0.043 | -3.022
-12.5 | -0.385 | 0.12198 | -0.043 | -3.153
-12 | -0.377 | 0.11278 | -0.044 | -3.339
-11.5 | -0.365 | 0.10746 | -0.044 | -3.398
-11 | -0.35 | 0.10043 | -0.045 | -3.487
-10.5 | -0.332 | 0.0933 | -0.045 | -3.554
-10 | -0.309 | 0.08686 | -0.045 | -3.56
-9.5 | -0.283 | 0.08191 | -0.046 | -3.458
-9 | -0.254 | 0.07676 | -0.046 | -3.305
-8.5 | -0.221 | 0.07254 | -0.047 | -3.043
-8 | -0.185 | 0.06793 | -0.047 | -2.717
-7.5 | -0.145 | 0.0639 | -0.048 | -2.269
-7 | -0.103 | 0.06039 | -0.048 | -1.711
-6.5 | -0.06 | 0.05694 | -0.049 | -1.051
-6 | -0.015 | 0.05302 | -0.05 | -0.28
-5.5 | 0.032 | 0.0503 | -0.051 | 0.627
-5 | 0.079 | 0.04776 | -0.052 | 1.654
-4.5 | 0.127 | 0.04567 | -0.053 | 2.788
-4 | 0.176 | 0.0438 | -0.056 | 4.029
-3.5 | 0.226 | 0.04208 | -0.058 | 5.375
-3 | 0.276 | 0.04181 | -0.06 | 6.606
-2.5 | 0.327 | 0.04049 | -0.063 | 8.07
-2 | 0.38 | 0.03966 | -0.065 | 9.588
-1.5 | 0.432 | 0.03833 | -0.072 | 11.265
-1 | 0.594 | 0.01833 | -0.13 | 32.402
-0.5 | 0.655 | 0.01855 | -0.131 | 35.32
0 | 0.716 | 0.01887 | -0.131 | 37.977
0.5 | 0.771 | 0.01929 | -0.132 | 39.984
1 | 0.832 | 0.01822 | -0.133 | 45.67
1.5 | 0.892 | 0.01908 | -0.133 | 46.773
2 | 0.953 | 0.01994 | -0.134 | 47.791
2.5 | 1.013 | 0.02047 | -0.135 | 49.498
3 | 1.071 | 0.01852 | -0.135 | 57.848
3.5 | 1.13 | 0.01899 | -0.136 | 59.53
4 | 1.189 | 0.01945 | -0.136 | 61.095
4.5 | 1.246 | 0.01993 | -0.137 | 62.539
5 | 1.304 | 0.02038 | -0.138 | 63.967
5.5 | 1.361 | 0.0248 | -0.138 | 54.865
6 | 1.417 | 0.02551 | -0.139 | 55.543
6.5 | 1.472 | 0.02627 | -0.139 | 56.044
7 | 1.527 | 0.02705 | -0.14 | 56.468
7.5 | 1.582 | 0.02779 | -0.14 | 56.91
8 | 1.635 | 0.02868 | -0.141 | 56.992
8.5 | 1.687 | 0.02958 | -0.141 | 57.043
9 | 1.733 | 0.03052 | -0.142 | 56.775
9.5 | 1.773 | 0.03155 | -0.142 | 56.19
10 | 1.808 | 0.03273 | -0.142 | 55.229
10.5 | 1.835 | 0.0339 | -0.143 | 54.133
11 | 1.855 | 0.03523 | -0.143 | 52.655
11.5 | 1.84 | 0.04402 | -0.141 | 41.797
12 | 1.834 | 0.04738 | -0.139 | 38.713
12.5 | 1.822 | 0.0511 | -0.138 | 35.657
13 | 1.799 | 0.05622 | -0.136 | 31.992
13.5 | 1.772 | 0.06143 | -0.135 | 28.85
14 | 1.735 | 0.06878 | -0.133 | 25.232
14.5 | 1.696 | 0.07629 | -0.131 | 22.231
15 | 1.652 | 0.08468 | -0.128 | 19.512
15.5 | 1.603 | 0.09466 | -0.126 | 16.939
16 | 1.55 | 0.10548 | -0.123 | 14.697

## 22. Re 250k Mach 0.10 (2)
BIGFOIL.COM POLAR EXPORT
usnps4
USNPS4 (smoothed) |  |  |  | Cl Max: | 1.6983 | at alpha= | 15.5 | deg
XFOIL ncrit=9 |  |  |  | L/D Max: | 79.6314 | at alpha= | 2 | deg
Re: | 250000 |  |  | Cd Min: | 0.23477 | at alpha= | -20 | deg
Mach: | 0.1 |  |  | Cl=0 at alpha= | -4.3193 | deg
|  |  |  | @ Cl=0.1, Cd= | 0.034322
|  |  |  | @ Cl=0.4, Cd= | 0.01656
|  |  |  | @ Cl=0.6, Cd= | 0.0122
alpha (deg) | Cl | Cd | Cm | Cl/Cd
-20 | -0.4842 | 0.23477 | -0.0097 | -2.0624
-19.5 | -0.4706 | 0.22962 | -0.0119 | -2.0495
-19 | -0.4573 | 0.22438 | -0.014 | -2.0381
-18.5 | -0.4443 | 0.21907 | -0.0161 | -2.0281
-17.5 | -0.4212 | 0.20827 | -0.0201 | -2.0224
-17 | -0.4088 | 0.20285 | -0.0211 | -2.0153
-16.5 | -0.3975 | 0.19766 | -0.0223 | -2.011
-16 | -0.3868 | 0.19239 | -0.0234 | -2.0105
-15.5 | -0.3768 | 0.18704 | -0.0245 | -2.0145
-15 | -0.3682 | 0.18175 | -0.0259 | -2.0259
-14.5 | -0.3663 | 0.17748 | -0.0281 | -2.0639
-14 | -0.3541 | 0.17058 | -0.0276 | -2.0759
-13.5 | -0.345 | 0.16513 | -0.0272 | -2.0893
-13 | -0.3382 | 0.15992 | -0.0273 | -2.1148
-12.5 | -0.3327 | 0.15464 | -0.0274 | -2.1514
-12 | -0.3328 | 0.14976 | -0.0284 | -2.2222
-11.5 | -0.3455 | 0.14591 | -0.0305 | -2.3679
-11 | -0.3284 | 0.13842 | -0.0274 | -2.3725
-10.5 | -0.3251 | 0.13338 | -0.026 | -2.4374
-10 | -0.3254 | 0.12854 | -0.0248 | -2.5315
-9.5 | -0.3286 | 0.12374 | -0.0236 | -2.6556
-9 | -0.3361 | 0.11909 | -0.0224 | -2.8222
-8.5 | -0.3598 | 0.11534 | -0.0223 | -3.1195
-8 | -0.3394 | 0.10629 | -0.0312 | -3.1932
-7.5 | -0.3078 | 0.09905 | -0.0346 | -3.1075
-7 | -0.2859 | 0.09168 | -0.0426 | -3.1185
-6.5 | -0.2348 | 0.07773 | -0.0698 | -3.0207
-6 | -0.2035 | 0.07139 | -0.0705 | -2.8505
-5.5 | -0.1538 | 0.06321 | -0.0797 | -2.4332
-5 | -0.0793 | 0.05204 | -0.094 | -1.5238
-4 | 0.0372 | 0.03924 | -0.1028 | 0.94801
-3.5 | 0.1179 | 0.03292 | -0.1092 | 3.5814
-3 | 0.183 | 0.02884 | -0.1116 | 6.3454
-2.5 | 0.2693 | 0.02278 | -0.1163 | 11.8218
-2 | 0.3418 | 0.01819 | -0.1172 | 18.7905
-1.5 | 0.4307 | 0.0157 | -0.1233 | 27.4331
-1 | 0.4938 | 0.014 | -0.124 | 35.2714
-0.5 | 0.5641 | 0.01271 | -0.1264 | 44.3824
0 | 0.631 | 0.01176 | -0.1282 | 53.6565
0.5 | 0.6962 | 0.00951 | -0.1295 | 73.2072
1 | 0.7486 | 0.00972 | -0.1283 | 77.0165
1.5 | 0.7973 | 0.01009 | -0.1264 | 79.0188
2 | 0.8425 | 0.01058 | -0.1239 | 79.6314
2.5 | 0.8858 | 0.01115 | -0.1212 | 79.4439
3 | 0.928 | 0.01179 | -0.1183 | 78.7108
3.5 | 0.9697 | 0.01247 | -0.1155 | 77.7626
4 | 1.0117 | 0.01317 | -0.1128 | 76.8185
4.5 | 1.0538 | 0.01389 | -0.1102 | 75.8675
5 | 1.0953 | 0.01466 | -0.1076 | 74.7135
5.5 | 1.1373 | 0.01539 | -0.1051 | 73.8986
6 | 1.1768 | 0.01623 | -0.1022 | 72.5077
6.5 | 1.217 | 0.01701 | -0.0995 | 71.5461
7 | 1.2573 | 0.01787 | -0.0969 | 70.3581
7.5 | 1.297 | 0.01877 | -0.0943 | 69.0996
8 | 1.3366 | 0.01976 | -0.0918 | 67.6417
8.5 | 1.3761 | 0.02078 | -0.0894 | 66.2223
9 | 1.4138 | 0.02177 | -0.0867 | 64.9426
9.5 | 1.4522 | 0.02293 | -0.0842 | 63.3319
10 | 1.4917 | 0.02419 | -0.0822 | 61.666
10.5 | 1.5258 | 0.02538 | -0.0791 | 60.1182
11 | 1.5646 | 0.0268 | -0.0771 | 58.3806
11.5 | 1.5957 | 0.02818 | -0.0739 | 56.6253
12 | 1.6272 | 0.02973 | -0.071 | 54.7326
12.5 | 1.6414 | 0.03135 | -0.0658 | 52.3573
13 | 1.6594 | 0.03331 | -0.0617 | 49.8169
13.5 | 1.6754 | 0.03549 | -0.0578 | 47.2077
14 | 1.6835 | 0.03817 | -0.0537 | 44.1053
14.5 | 1.6917 | 0.04133 | -0.0504 | 40.9315
15 | 1.697 | 0.04511 | -0.0476 | 37.6192
15.5 | 1.6983 | 0.04979 | -0.0457 | 34.1093
16 | 1.6943 | 0.0557 | -0.0447 | 30.4183
16.5 | 1.6634 | 0.06542 | -0.0446 | 25.4265
17 | 1.6092 | 0.07909 | -0.0464 | 20.3464
17.5 | 1.555 | 0.0939 | -0.05 | 16.5602
18 | 1.5039 | 0.10908 | -0.0549 | 13.7871
18.5 | 1.4566 | 0.12438 | -0.0609 | 11.7109
19 | 1.4137 | 0.1395 | -0.0678 | 10.1341
19.5 | 1.3829 | 0.15297 | -0.0747 | 9.0403
20 | 1.3608 | 0.16488 | -0.0812 | 8.2533

## 23. Re 250k Mach 0.25 (1)
BIGFOIL.COM POLAR EXPORT
usnps4
USNPS4 (smoothed) |  |  |  | Cl Max: | 1.855 | at alpha= | 10.5 | deg
JavaFoil+Calcfoil stall+Eppler ext transition |  |  |  | L/D Max: | 62.931 | at alpha= | 4.5 | deg
Re: | 250000 |  |  | Cd Min: | 0.01851 | at alpha= | -1 | deg
Mach: | 0.25 |  |  | Cl=0 at alpha= | -5.8404 | deg
|  |  |  | @ Cl=0.1, Cd= | 0.04748
|  |  |  | @ Cl=0.4, Cd= | 0.039756
|  |  |  | @ Cl=0.6, Cd= | 0.019724
alpha (deg) | Cl | Cd | Cm | Cl/Cd
-16 | -0.06 | 0.40322 | -0.048 | -0.149
-15.5 | -0.057 | 0.3117 | -0.047 | -0.183
-15 | -0.118 | 0.2707 | -0.046 | -0.436
-14.5 | -0.166 | 0.25331 | -0.045 | -0.654
-14 | -0.201 | 0.22844 | -0.044 | -0.879
-13.5 | -0.23 | 0.20906 | -0.043 | -1.098
-13 | -0.253 | 0.1748 | -0.045 | -1.449
-12.5 | -0.272 | 0.15723 | -0.046 | -1.729
-12 | -0.285 | 0.14509 | -0.046 | -1.965
-11.5 | -0.293 | 0.12686 | -0.046 | -2.308
-11 | -0.294 | 0.11475 | -0.045 | -2.566
-10.5 | -0.29 | 0.10619 | -0.045 | -2.733
-10 | -0.28 | 0.0977 | -0.046 | -2.864
-9.5 | -0.263 | 0.08941 | -0.046 | -2.946
-9 | -0.241 | 0.08224 | -0.046 | -2.934
-8.5 | -0.214 | 0.07657 | -0.047 | -2.793
-8 | -0.181 | 0.07168 | -0.048 | -2.531
-7.5 | -0.144 | 0.06697 | -0.048 | -2.148
-7 | -0.103 | 0.06244 | -0.049 | -1.655
-6.5 | -0.06 | 0.05857 | -0.05 | -1.028
-6 | -0.015 | 0.05525 | -0.05 | -0.271
-5.5 | 0.032 | 0.05092 | -0.052 | 0.629
-5 | 0.08 | 0.04836 | -0.053 | 1.664
-4.5 | 0.13 | 0.04616 | -0.054 | 2.817
-4 | 0.18 | 0.04417 | -0.056 | 4.086
-3.5 | 0.232 | 0.04242 | -0.059 | 5.461
-3 | 0.283 | 0.0421 | -0.061 | 6.726
-2.5 | 0.335 | 0.04085 | -0.063 | 8.2
-2 | 0.391 | 0.03996 | -0.066 | 9.774
-1.5 | 0.443 | 0.03878 | -0.072 | 11.425
-1 | 0.61 | 0.01851 | -0.134 | 32.976
-0.5 | 0.673 | 0.01878 | -0.134 | 35.859
0 | 0.736 | 0.01914 | -0.135 | 38.46
0.5 | 0.792 | 0.01964 | -0.136 | 40.332
1 | 0.854 | 0.01869 | -0.136 | 45.708
1.5 | 0.916 | 0.0196 | -0.137 | 46.754
2 | 0.978 | 0.02039 | -0.138 | 47.978
2.5 | 1.038 | 0.01858 | -0.138 | 55.881
3 | 1.1 | 0.01883 | -0.139 | 58.399
3.5 | 1.16 | 0.01931 | -0.139 | 60.087
4 | 1.22 | 0.01981 | -0.14 | 61.56
4.5 | 1.279 | 0.02032 | -0.141 | 62.931
5 | 1.337 | 0.02481 | -0.141 | 53.909
5.5 | 1.395 | 0.02557 | -0.142 | 54.568
6 | 1.452 | 0.02633 | -0.142 | 55.168
6.5 | 1.509 | 0.02718 | -0.143 | 55.521
7 | 1.564 | 0.028 | -0.144 | 55.872
7.5 | 1.619 | 0.02888 | -0.144 | 56.059
8 | 1.673 | 0.02988 | -0.145 | 55.977
8.5 | 1.725 | 0.03088 | -0.145 | 55.869
9 | 1.769 | 0.03198 | -0.145 | 55.322
9.5 | 1.806 | 0.03326 | -0.146 | 54.31
10 | 1.836 | 0.03464 | -0.146 | 52.999
10.5 | 1.855 | 0.03606 | -0.146 | 51.446
11 | 1.832 | 0.04549 | -0.143 | 40.275
11.5 | 1.818 | 0.04947 | -0.142 | 36.753
12 | 1.793 | 0.05436 | -0.14 | 32.981
12.5 | 1.756 | 0.06031 | -0.138 | 29.113
13 | 1.71 | 0.06703 | -0.136 | 25.516
13.5 | 1.471 | 0.13082 | -0.053 | 11.247
14 | 1.592 | 0.08404 | -0.13 | 18.94
14.5 | 1.517 | 0.09485 | -0.127 | 15.993
15 | 1.329 | 0.13486 | -0.061 | 9.856
15.5 | 1.262 | 0.1458 | -0.052 | 8.656

## 24. Re 250k Mach 0.25 (2)
BIGFOIL.COM POLAR EXPORT
usnps4
USNPS4 (smoothed) |  |  |  | Cl Max: | 1.6821 | at alpha= | 14 | deg
XFOIL ncrit=9 |  |  |  | L/D Max: | 77.5634 | at alpha= | 2 | deg
Re: | 250000 |  |  | Cd Min: | 0.23865 | at alpha= | -20 | deg
Mach: | 0.25 |  |  | Cl=0 at alpha= | -4.5068 | deg
|  |  |  | @ Cl=0.1, Cd= | 0.036107
|  |  |  | @ Cl=0.4, Cd= | 0.017232
|  |  |  | @ Cl=0.6, Cd= | 0.012613
alpha (deg) | Cl | Cd | Cm | Cl/Cd
-20 | -0.4904 | 0.23865 | -0.0095 | -2.0549
-19.5 | -0.4761 | 0.23329 | -0.0118 | -2.0408
-19 | -0.4621 | 0.22785 | -0.014 | -2.0281
-18.5 | -0.4486 | 0.2225 | -0.0164 | -2.0162
-17.5 | -0.4235 | 0.21127 | -0.0199 | -2.0045
-17 | -0.4108 | 0.20593 | -0.0211 | -1.9949
-16.5 | -0.3988 | 0.20058 | -0.0224 | -1.9882
-16 | -0.3875 | 0.19516 | -0.0236 | -1.9856
-15.5 | -0.3768 | 0.18971 | -0.0249 | -1.9862
-15 | -0.3692 | 0.18479 | -0.0267 | -1.9979
-14.5 | -0.365 | 0.18003 | -0.0285 | -2.0274
-14 | -0.3504 | 0.17301 | -0.0274 | -2.0253
-13.5 | -0.3417 | 0.16769 | -0.0274 | -2.0377
-13 | -0.3345 | 0.16239 | -0.0276 | -2.0599
-12.5 | -0.3287 | 0.15704 | -0.0277 | -2.0931
-12 | -0.3334 | 0.15299 | -0.0297 | -2.1792
-11.5 | -0.3264 | 0.14643 | -0.0286 | -2.2291
-11 | -0.3194 | 0.14085 | -0.0271 | -2.2677
-10.5 | -0.3171 | 0.13587 | -0.026 | -2.3338
-10 | -0.3172 | 0.13094 | -0.025 | -2.4225
-9.5 | -0.3202 | 0.1261 | -0.0239 | -2.5393
-9 | -0.3344 | 0.12208 | -0.024 | -2.7392
-8.5 | -0.3459 | 0.11705 | -0.0284 | -2.9551
-7.5 | -0.2804 | 0.10068 | -0.0368 | -2.7851
-7 | -0.2623 | 0.09331 | -0.0459 | -2.8111
-6.5 | -0.2272 | 0.08221 | -0.0638 | -2.7637
-6 | -0.192 | 0.07497 | -0.0685 | -2.561
-5.5 | -0.1277 | 0.06447 | -0.0875 | -1.9808
-5 | -0.0865 | 0.05568 | -0.0921 | -1.5535
-4.5 | 0.0012 | 0.0489 | -0.1036 | 0.02454
-4 | 0.0452 | 0.04102 | -0.106 | 1.1019
-3.5 | 0.1148 | 0.03478 | -0.1102 | 3.3007
-3 | 0.1973 | 0.0296 | -0.1161 | 6.6655
-2.5 | 0.2719 | 0.02296 | -0.1169 | 11.8423
-2 | 0.3625 | 0.01846 | -0.1226 | 19.6371
-1.5 | 0.4373 | 0.01601 | -0.1252 | 27.3142
-1 | 0.513 | 0.01407 | -0.1279 | 36.4606
-0.5 | 0.5829 | 0.01283 | -0.1297 | 45.4326
0 | 0.6499 | 0.01198 | -0.1311 | 54.2487
0.5 | 0.7115 | 0.00974 | -0.1312 | 73.0493
1 | 0.7639 | 0.01004 | -0.1295 | 76.0857
1.5 | 0.8118 | 0.01049 | -0.127 | 77.388
2 | 0.8563 | 0.01104 | -0.124 | 77.5634
2.5 | 0.8994 | 0.01167 | -0.1207 | 77.0694
3 | 0.9417 | 0.01237 | -0.1175 | 76.1277
3.5 | 0.9841 | 0.01308 | -0.1144 | 75.237
4 | 1.0264 | 0.01383 | -0.1113 | 74.2155
4.5 | 1.0689 | 0.01459 | -0.1083 | 73.2625
5 | 1.1101 | 0.01537 | -0.1052 | 72.2251
5.5 | 1.1512 | 0.01619 | -0.102 | 71.1056
6 | 1.192 | 0.01711 | -0.0989 | 69.6669
6.5 | 1.2338 | 0.01803 | -0.096 | 68.4304
7 | 1.2755 | 0.019 | -0.0933 | 67.1316
8 | 1.3566 | 0.02106 | -0.0874 | 64.416
8.5 | 1.3971 | 0.0222 | -0.0846 | 62.9324
9 | 1.4364 | 0.02347 | -0.0818 | 61.2015
9.5 | 1.4752 | 0.02478 | -0.0789 | 59.5319
10 | 1.5126 | 0.02619 | -0.0759 | 57.7549
10.5 | 1.5535 | 0.02774 | -0.0735 | 56.0022
11 | 1.5832 | 0.02936 | -0.0695 | 53.9237
11.5 | 1.6261 | 0.0311 | -0.0677 | 52.2862
12 | 1.6428 | 0.03312 | -0.0624 | 49.6014
12.5 | 1.6591 | 0.03524 | -0.0576 | 47.08
13 | 1.6691 | 0.03778 | -0.0527 | 44.1795
13.5 | 1.6768 | 0.04093 | -0.0484 | 40.9675
14 | 1.6821 | 0.04449 | -0.0448 | 37.8085
14.5 | 1.6811 | 0.04916 | -0.0421 | 34.1965
15 | 1.6787 | 0.05475 | -0.0406 | 30.6612
15.5 | 1.6689 | 0.06183 | -0.0403 | 26.9918
16 | 1.647 | 0.07119 | -0.0414 | 23.1353
16.5 | 1.6004 | 0.08428 | -0.0443 | 18.9891
17 | 1.5444 | 0.09939 | -0.0489 | 15.5388
17.5 | 1.4894 | 0.11514 | -0.0547 | 12.9356
18 | 1.4388 | 0.13093 | -0.0617 | 10.9891
18.5 | 1.3931 | 0.14672 | -0.0697 | 9.495
19 | 1.3592 | 0.16105 | -0.0776 | 8.4396

## 25. Re 250k Mach 0.50 (1)
BIGFOIL.COM POLAR EXPORT
usnps4
USNPS4 (smoothed) |  |  |  | Cl Max: | 1.861 | at alpha= | 9 | deg
JavaFoil+Calcfoil stall+Eppler ext transition |  |  |  | L/D Max: | 55.834 | at alpha= | 2 | deg
Re: | 250000 |  |  | Cd Min: | 0.01848 | at alpha= | 0 | deg
Mach: | 0.5 |  |  | Cl=0 at alpha= | -5.8816 | deg
|  |  |  | @ Cl=0.1, Cd= | 0.054106
|  |  |  | @ Cl=0.4, Cd= | 0.041097
|  |  |  | @ Cl=0.6, Cd= | 0.035047
alpha (deg) | Cl | Cd | Cm | Cl/Cd
-20 | -0.789 | 0.26977 | -0.064 | -2.925
-19.5 | -0.762 | 0.25465 | -0.065 | -2.992
-19 | -0.735 | 0.24694 | -0.065 | -2.975
-18.5 | -0.707 | 0.24684 | -0.065 | -2.866
-18 | -0.68 | 0.2378 | -0.065 | -2.86
-17.5 | -0.653 | 0.2341 | -0.066 | -2.788
-17 | -0.625 | 0.22975 | -0.066 | -2.721
-16.5 | -0.598 | 0.22051 | -0.066 | -2.71
-16 | -0.568 | 0.20934 | -0.062 | -2.715
-15.5 | -0.541 | 0.20194 | -0.062 | -2.677
-15 | -0.513 | 0.20339 | -0.062 | -2.522
-14.5 | -0.485 | 0.20028 | -0.063 | -2.423
-14 | -0.458 | 0.19631 | -0.063 | -2.331
-13.5 | -0.43 | 0.19432 | -0.063 | -2.212
-13 | -0.402 | 0.17881 | -0.063 | -2.248
-12.5 | -0.374 | 0.17532 | -0.064 | -2.134
-12 | -0.346 | 0.17207 | -0.064 | -2.012
-11.5 | -0.317 | 0.15839 | -0.059 | -2.004
-11 | -0.289 | 0.15316 | -0.059 | -1.89
-10.5 | -0.262 | 0.1499 | -0.059 | -1.745
-10 | -0.234 | 0.14678 | -0.06 | -1.591
-9.5 | -0.206 | 0.14402 | -0.06 | -1.427
-9 | -0.178 | 0.13509 | -0.061 | -1.314
-8.5 | -0.15 | 0.13275 | -0.061 | -1.126
-8 | -0.121 | 0.1195 | -0.055 | -1.015
-7.5 | -0.093 | 0.11617 | -0.054 | -0.802
-7 | -0.065 | 0.11413 | -0.054 | -0.571
-6.5 | -0.037 | 0.10798 | -0.055 | -0.344
-6 | -0.009 | 0.09995 | -0.057 | -0.091
-5.5 | 0.029 | 0.06393 | -0.055 | 0.459
-5 | 0.081 | 0.05622 | -0.055 | 1.445
-4.5 | 0.137 | 0.04999 | -0.056 | 2.74
-4 | 0.195 | 0.04658 | -0.059 | 4.178
-3.5 | 0.253 | 0.04418 | -0.061 | 5.73
-3 | 0.312 | 0.04251 | -0.064 | 7.344
-2.5 | 0.371 | 0.04091 | -0.068 | 9.078
-2 | 0.436 | 0.04133 | -0.07 | 10.545
-1.5 | 0.493 | 0.04054 | -0.074 | 12.174
-1 | 0.552 | 0.03979 | -0.08 | 13.879
-0.5 | 0.753 | 0.01993 | -0.15 | 37.768
0 | 0.822 | 0.01848 | -0.151 | 44.451
0.5 | 0.88 | 0.01913 | -0.151 | 45.992
1 | 0.948 | 0.01976 | -0.152 | 47.984
1.5 | 1.017 | 0.01884 | -0.153 | 53.984
2 | 1.085 | 0.01944 | -0.154 | 55.834
2.5 | 1.153 | 0.02397 | -0.154 | 48.125
3 | 1.221 | 0.0246 | -0.155 | 49.652
3.5 | 1.288 | 0.02548 | -0.156 | 50.541
4 | 1.352 | 0.02644 | -0.156 | 51.146
4.5 | 1.416 | 0.02741 | -0.157 | 51.666
5 | 1.478 | 0.02849 | -0.157 | 51.891
5.5 | 1.54 | 0.02964 | -0.158 | 51.951
6 | 1.599 | 0.03088 | -0.159 | 51.77
6.5 | 1.656 | 0.03227 | -0.159 | 51.314
7 | 1.711 | 0.03372 | -0.159 | 50.733
7.5 | 1.763 | 0.03539 | -0.16 | 49.804
8 | 1.81 | 0.03737 | -0.16 | 48.437
8.5 | 1.852 | 0.03975 | -0.16 | 46.59
9 | 1.861 | 0.04266 | -0.159 | 43.626
9.5 | 1.738 | 0.06869 | -0.145 | 25.295
10 | 1.685 | 0.07081 | -0.144 | 23.79
10.5 | 1.324 | 0.09073 | -0.059 | 14.59
11 | 0.926 | 0.13254 | -0.052 | 6.99
11.5 | 0.953 | 0.1353 | -0.052 | 7.043
12 | 0.98 | 0.16076 | -0.064 | 6.098
12.5 | 1.007 | 0.16624 | -0.065 | 6.057
13 | 1.035 | 0.18277 | -0.075 | 5.664
13.5 | 1.067 | 0.20425 | -0.088 | 5.222
14 | 1.095 | 0.22292 | -0.092 | 4.912

## 26. Re 250k Mach 0.50 (2)
BIGFOIL.COM POLAR EXPORT
usnps4
USNPS4 (smoothed) |  |  |  | Cl Max: | 1.5384 | at alpha= | 10.5 | deg
XFOIL ncrit=9 |  |  |  | L/D Max: | 69.367 | at alpha= | 1 | deg
Re: | 250000 |  |  | Cd Min: | 0.25895 | at alpha= | -20 | deg
Mach: | 0.5 |  |  | Cl=0 at alpha= | -4.6139 | deg
|  |  |  | @ Cl=0.1, Cd= | 0.045524
|  |  |  | @ Cl=0.4, Cd= | 0.021855
|  |  |  | @ Cl=0.6, Cd= | 0.015116
alpha (deg) | Cl | Cd | Cm | Cl/Cd
-20 | -0.5248 | 0.25895 | -0.0085 | -2.0266
-19.5 | -0.5074 | 0.25259 | -0.0114 | -2.0088
-18.5 | -0.4747 | 0.23993 | -0.0167 | -1.9785
-18 | -0.4583 | 0.23323 | -0.0182 | -1.965
-17.5 | -0.4425 | 0.22709 | -0.02 | -1.9486
-17 | -0.4271 | 0.22096 | -0.0218 | -1.9329
-16.5 | -0.4123 | 0.21486 | -0.0235 | -1.9189
-16 | -0.3995 | 0.20937 | -0.0257 | -1.9081
-15 | -0.3723 | 0.19647 | -0.0273 | -1.8949
-14.5 | -0.3597 | 0.19054 | -0.0278 | -1.8878
-14 | -0.3481 | 0.18474 | -0.0284 | -1.8843
-13.5 | -0.3376 | 0.17896 | -0.0289 | -1.8865
-13 | -0.33 | 0.17373 | -0.0299 | -1.8995
-12.5 | -0.325 | 0.16844 | -0.0306 | -1.9295
-12 | -0.3127 | 0.16179 | -0.0291 | -1.9328
-11.5 | -0.3058 | 0.15639 | -0.0284 | -1.9554
-11 | -0.3007 | 0.15106 | -0.0278 | -1.9906
-10.5 | -0.299 | 0.14614 | -0.0275 | -2.046
-10 | -0.3078 | 0.14264 | -0.0282 | -2.1579
-9.5 | -0.3027 | 0.13619 | -0.026 | -2.2226
-9 | -0.284 | 0.12913 | -0.0273 | -2.1993
-8.5 | -0.252 | 0.12112 | -0.0347 | -2.0806
-8 | -0.2231 | 0.1135 | -0.0449 | -1.9656
-7.5 | -0.1991 | 0.10539 | -0.0531 | -1.8892
-7 | -0.1663 | 0.09768 | -0.0573 | -1.7025
-6.5 | -0.1403 | 0.09039 | -0.0646 | -1.5522
-6 | -0.1196 | 0.08268 | -0.0835 | -1.4465
-5.5 | -0.0893 | 0.07404 | -0.0842 | -1.2061
-5 | -0.0488 | 0.06623 | -0.0911 | -0.73683
-4.5 | 0.0144 | 0.05682 | -0.1085 | 0.25343
-4 | 0.0617 | 0.04935 | -0.1107 | 1.2503
-3.5 | 0.1517 | 0.04036 | -0.1229 | 3.7587
-3 | 0.2212 | 0.03437 | -0.1265 | 6.4358
-2 | 0.3999 | 0.02186 | -0.1344 | 18.2937
-1.5 | 0.4836 | 0.01775 | -0.137 | 27.2451
-1 | 0.57 | 0.01569 | -0.1395 | 36.3289
-0.5 | 0.6448 | 0.01426 | -0.1399 | 45.2174
0 | 0.7075 | 0.01359 | -0.1381 | 52.0603
0.5 | 0.7629 | 0.01336 | -0.1351 | 57.1033
1 | 0.8109 | 0.01169 | -0.1305 | 69.367
1.5 | 0.8555 | 0.01238 | -0.1255 | 69.1034
2 | 0.899 | 0.01316 | -0.1204 | 68.3131
2.5 | 0.9409 | 0.01396 | -0.1151 | 67.3997
3 | 0.9848 | 0.01485 | -0.1104 | 66.3165
3.5 | 1.0296 | 0.01582 | -0.1059 | 65.0822
4 | 1.0755 | 0.01685 | -0.1017 | 63.8279
4.5 | 1.1221 | 0.01794 | -0.0978 | 62.5474
5 | 1.1686 | 0.0191 | -0.0938 | 61.1832
5.5 | 1.2147 | 0.02037 | -0.0898 | 59.6318
6 | 1.2594 | 0.02175 | -0.0857 | 57.9034
6.5 | 1.3043 | 0.02327 | -0.0816 | 56.0507
7 | 1.3472 | 0.02495 | -0.0773 | 53.996
7.5 | 1.3884 | 0.02676 | -0.0729 | 51.8834
8 | 1.4248 | 0.02891 | -0.0681 | 49.284
8.5 | 1.4606 | 0.03129 | -0.0634 | 46.6795
9 | 1.4868 | 0.03409 | -0.0581 | 43.614
9.5 | 1.5107 | 0.03739 | -0.053 | 40.4039
10 | 1.5185 | 0.04175 | -0.0476 | 36.3713
10.5 | 1.5384 | 0.04564 | -0.0433 | 33.7073
11 | 1.508 | 0.05348 | -0.0392 | 28.1975
11.5 | 1.4818 | 0.062 | -0.0373 | 23.9
12 | 1.4779 | 0.06896 | -0.0359 | 21.4313
12.5 | 1.2456 | 0.10618 | -0.0536 | 11.731
13 | 1.2731 | 0.10988 | -0.0524 | 11.5863
14 | 1.111 | 0.15781 | -0.0801 | 7.0401
14.5 | 1.1374 | 0.16244 | -0.0809 | 7.002
15 | 1.1178 | 0.17745 | -0.0903 | 6.2992
15.5 | 1.147 | 0.18161 | -0.0912 | 6.3157

## 27. Re 500k Mach 0.00 (1)
BIGFOIL.COM POLAR EXPORT
usnps4
USNPS4 (smoothed) |  |  |  | Cl Max: | 1.862 | at alpha= | 11 | deg
JavaFoil+Calcfoil stall+Eppler ext transition |  |  |  | L/D Max: | 75.25 | at alpha= | 6.5 | deg
Re: | 500000 |  |  | Cd Min: | 0.01605 | at alpha= | 1 | deg
Mach: | 0 |  |  | Cl=0 at alpha= | -5.837 | deg
|  |  |  | @ Cl=0.1, Cd= | 0.044924
|  |  |  | @ Cl=0.4, Cd= | 0.016905
|  |  |  | @ Cl=0.6, Cd= | 0.016568
alpha (deg) | Cl | Cd | Cm | Cl/Cd
-19.5 | -0.341 | 0.25239 | -0.044 | -1.351
-19 | -0.351 | 0.23327 | -0.044 | -1.504
-18.5 | -0.361 | 0.22241 | -0.045 | -1.621
-18 | -0.37 | 0.21258 | -0.045 | -1.74
-17.5 | -0.379 | 0.20191 | -0.045 | -1.875
-17 | -0.387 | 0.18572 | -0.045 | -2.083
-16.5 | -0.394 | 0.17412 | -0.045 | -2.264
-16 | -0.401 | 0.1713 | -0.045 | -2.339
-15.5 | -0.406 | 0.15687 | -0.045 | -2.587
-15 | -0.41 | 0.14778 | -0.045 | -2.771
-14.5 | -0.412 | 0.13856 | -0.045 | -2.97
-14 | -0.412 | 0.12972 | -0.045 | -3.173
-13.5 | -0.409 | 0.12287 | -0.044 | -3.332
-13 | -0.405 | 0.11388 | -0.043 | -3.553
-12.5 | -0.397 | 0.10612 | -0.044 | -3.743
-12 | -0.387 | 0.10042 | -0.044 | -3.852
-11.5 | -0.373 | 0.09485 | -0.045 | -3.936
-11 | -0.357 | 0.08908 | -0.045 | -4.002
-10.5 | -0.336 | 0.08373 | -0.046 | -4.017
-10 | -0.313 | 0.07914 | -0.046 | -3.95
-9.5 | -0.286 | 0.07457 | -0.047 | -3.829
-9 | -0.255 | 0.0699 | -0.047 | -3.649
-8.5 | -0.221 | 0.06667 | -0.048 | -3.322
-8 | -0.185 | 0.06287 | -0.048 | -2.941
-7.5 | -0.145 | 0.05915 | -0.049 | -2.452
-7 | -0.103 | 0.05621 | -0.05 | -1.837
-6.5 | -0.06 | 0.0533 | -0.051 | -1.121
-6 | -0.015 | 0.05062 | -0.052 | -0.292
-5.5 | 0.031 | 0.04808 | -0.053 | 0.654
-5 | 0.079 | 0.04579 | -0.057 | 1.721
-4.5 | 0.127 | 0.04381 | -0.058 | 2.901
-4 | 0.176 | 0.04193 | -0.062 | 4.203
-3.5 | 0.226 | 0.04023 | -0.065 | 5.619
-3 | 0.278 | 0.03781 | -0.074 | 7.348
-2.5 | 0.404 | 0.01622 | -0.127 | 24.881
-2 | 0.469 | 0.01628 | -0.128 | 28.815
-1.5 | 0.53 | 0.0164 | -0.129 | 32.334
-1 | 0.591 | 0.01654 | -0.129 | 35.733
-0.5 | 0.652 | 0.01673 | -0.13 | 38.972
0 | 0.713 | 0.01698 | -0.131 | 41.975
0.5 | 0.768 | 0.01733 | -0.131 | 44.306
1 | 0.828 | 0.01605 | -0.132 | 51.57
1.5 | 0.888 | 0.01685 | -0.133 | 52.697
2 | 0.948 | 0.01764 | -0.133 | 53.748
2.5 | 1.008 | 0.01815 | -0.134 | 55.56
3 | 1.068 | 0.01875 | -0.135 | 56.983
3.5 | 1.127 | 0.01934 | -0.135 | 58.303
4 | 1.186 | 0.02003 | -0.136 | 59.196
4.5 | 1.242 | 0.01788 | -0.136 | 69.473
5 | 1.299 | 0.01825 | -0.137 | 71.166
5.5 | 1.356 | 0.01867 | -0.138 | 72.646
6 | 1.412 | 0.01908 | -0.138 | 74.007
6.5 | 1.468 | 0.01951 | -0.139 | 75.25
7 | 1.523 | 0.02383 | -0.139 | 63.915
7.5 | 1.577 | 0.02446 | -0.14 | 64.482
8 | 1.631 | 0.02517 | -0.14 | 64.787
8.5 | 1.684 | 0.02588 | -0.141 | 65.059
9 | 1.73 | 0.02664 | -0.141 | 64.962
9.5 | 1.772 | 0.02745 | -0.142 | 64.547
10 | 1.809 | 0.02833 | -0.142 | 63.848
10.5 | 1.839 | 0.02922 | -0.143 | 62.93
11 | 1.862 | 0.03019 | -0.143 | 61.686
11.5 | 1.859 | 0.03811 | -0.142 | 48.768
12 | 1.862 | 0.04032 | -0.141 | 46.175
12.5 | 1.857 | 0.04283 | -0.141 | 43.359
13 | 1.841 | 0.04635 | -0.14 | 39.729
13.5 | 1.82 | 0.0501 | -0.138 | 36.324
14 | 1.789 | 0.05529 | -0.137 | 32.357
14.5 | 1.753 | 0.06111 | -0.135 | 28.695
15 | 1.713 | 0.06774 | -0.133 | 25.294
15.5 | 1.67 | 0.07487 | -0.131 | 22.31
16 | 1.622 | 0.08357 | -0.129 | 19.414

## 28. Re 500k Mach 0.00 (2)
BIGFOIL.COM POLAR EXPORT
usnps4
USNPS4 (smoothed) |  |  |  | Cl Max: | 1.7604 | at alpha= | 15 | deg
XFOIL ncrit=9 |  |  |  | L/D Max: | 95.2714 | at alpha= | 1.5 | deg
Re: | 500000 |  |  | Cd Min: | 0.23376 | at alpha= | -20 | deg
Mach: | 0 |  |  | Cl=0 at alpha= | -5.393 | deg
|  |  |  | @ Cl=0.1, Cd= | 0.03147
|  |  |  | @ Cl=0.4, Cd= | 0.011292
|  |  |  | @ Cl=0.6, Cd= | 0.0093449
alpha (deg) | Cl | Cd | Cm | Cl/Cd
-20 | -0.4858 | 0.23376 | -0.0088 | -2.0782
-19.5 | -0.4729 | 0.22868 | -0.0108 | -2.068
-19 | -0.4604 | 0.22349 | -0.0127 | -2.06
-18.5 | -0.4481 | 0.21812 | -0.0145 | -2.0544
-18 | -0.4365 | 0.21247 | -0.0165 | -2.0544
-17 | -0.4159 | 0.20114 | -0.0195 | -2.0677
-16.5 | -0.4049 | 0.19606 | -0.0202 | -2.0652
-16 | -0.3947 | 0.19106 | -0.0211 | -2.0658
-15.5 | -0.3851 | 0.18592 | -0.0219 | -2.0713
-15 | -0.3763 | 0.18058 | -0.0226 | -2.0838
-14.5 | -0.3683 | 0.175 | -0.0234 | -2.1046
-14 | -0.3637 | 0.16933 | -0.0247 | -2.1479
-13 | -0.3528 | 0.15772 | -0.0249 | -2.2369
-12.5 | -0.3467 | 0.15278 | -0.0243 | -2.2693
-12 | -0.3424 | 0.14778 | -0.0239 | -2.317
-11.5 | -0.3397 | 0.14265 | -0.0235 | -2.3814
-11 | -0.339 | 0.13734 | -0.023 | -2.4683
-10.5 | -0.3338 | 0.12951 | -0.0301 | -2.5774
-10 | -0.3087 | 0.12136 | -0.0341 | -2.5437
-9.5 | -0.2833 | 0.11445 | -0.039 | -2.4753
-9 | -0.26 | 0.10724 | -0.0449 | -2.4245
-8.5 | -0.2337 | 0.09926 | -0.0529 | -2.3544
-8 | -0.2257 | 0.08886 | -0.0671 | -2.54
-7.5 | -0.2031 | 0.08126 | -0.0714 | -2.4994
-7 | -0.1594 | 0.07339 | -0.082 | -2.172
-6.5 | -0.1219 | 0.06428 | -0.0934 | -1.8964
-6 | -0.0609 | 0.05184 | -0.1095 | -1.1748
-5.5 | -0.0155 | 0.04568 | -0.1136 | -0.33932
-5 | 0.0569 | 0.03518 | -0.1229 | 1.6174
-4.5 | 0.1086 | 0.03073 | -0.1241 | 3.534
-4 | 0.1816 | 0.02488 | -0.1293 | 7.299
-3.5 | 0.2388 | 0.01526 | -0.1279 | 15.6488
-3 | 0.3031 | 0.01321 | -0.1296 | 22.9447
-2.5 | 0.3673 | 0.0119 | -0.131 | 30.8655
-2 | 0.4313 | 0.01071 | -0.1325 | 40.2708
-1.5 | 0.4906 | 0.00996 | -0.1331 | 49.257
-1 | 0.548 | 0.00954 | -0.1332 | 57.4423
-0.5 | 0.6013 | 0.00934 | -0.1324 | 64.379
0 | 0.6518 | 0.00931 | -0.1311 | 70.0107
0.5 | 0.7022 | 0.00742 | -0.1302 | 94.6361
1 | 0.7458 | 0.00783 | -0.1275 | 95.249
1.5 | 0.7898 | 0.00829 | -0.1249 | 95.2714
2 | 0.834 | 0.00879 | -0.1226 | 94.8805
2.5 | 0.879 | 0.0093 | -0.1204 | 94.5161
3 | 0.9243 | 0.00983 | -0.1184 | 94.0285
3.5 | 0.9699 | 0.01036 | -0.1166 | 93.6197
4 | 1.0153 | 0.0109 | -0.1147 | 93.1468
5 | 1.1047 | 0.01199 | -0.1108 | 92.1351
5.5 | 1.1472 | 0.01256 | -0.1084 | 91.3376
6 | 1.1894 | 0.01318 | -0.1061 | 90.2428
6.5 | 1.2314 | 0.01382 | -0.1038 | 89.1027
7 | 1.2735 | 0.01446 | -0.1016 | 88.0705
7.5 | 1.3154 | 0.01512 | -0.0994 | 86.9974
8 | 1.3561 | 0.01584 | -0.0971 | 85.6124
8.5 | 1.3948 | 0.01666 | -0.0945 | 83.7215
9 | 1.4326 | 0.01753 | -0.0919 | 81.7228
9.5 | 1.471 | 0.01838 | -0.0895 | 80.0326
10 | 1.5037 | 0.01954 | -0.0862 | 76.955
10.5 | 1.5416 | 0.02041 | -0.0839 | 75.5316
11 | 1.5717 | 0.02175 | -0.0806 | 72.2621
11.5 | 1.6062 | 0.02276 | -0.0781 | 70.5712
12 | 1.6372 | 0.02405 | -0.0752 | 68.0748
12.5 | 1.6619 | 0.02576 | -0.0718 | 64.5148
13 | 1.6931 | 0.02711 | -0.0694 | 62.453
13.5 | 1.7184 | 0.0289 | -0.0665 | 59.4602
14 | 1.7399 | 0.03106 | -0.0635 | 56.0174
14.5 | 1.7568 | 0.03369 | -0.0605 | 52.146
15 | 1.7604 | 0.03763 | -0.0568 | 46.7818
15.5 | 1.7266 | 0.04556 | -0.052 | 37.8973
16 | 1.6863 | 0.05536 | -0.0493 | 30.4606
16.5 | 1.6542 | 0.06535 | -0.0488 | 25.3129
17 | 1.6251 | 0.07581 | -0.0499 | 21.4365
17.5 | 1.587 | 0.0882 | -0.0524 | 17.9932
18 | 1.5521 | 0.10064 | -0.0557 | 15.4223
18.5 | 1.5129 | 0.11415 | -0.0601 | 13.2536
19 | 1.4736 | 0.12815 | -0.0655 | 11.499
19.5 | 1.4363 | 0.14224 | -0.0718 | 10.0977
20 | 1.409 | 0.15495 | -0.0781 | 9.0933

## 29. Re 500k Mach 0.10 (1)
BIGFOIL.COM POLAR EXPORT
usnps4
USNPS4 (smoothed) |  |  |  | Cl Max: | 1.866 | at alpha= | 11 | deg
JavaFoil+Calcfoil stall+Eppler ext transition |  |  |  | L/D Max: | 75.27 | at alpha= | 6.5 | deg
Re: | 500000 |  |  | Cd Min: | 0.01613 | at alpha= | 1 | deg
Mach: | 0.1 |  |  | Cl=0 at alpha= | -5.8404 | deg
|  |  |  | @ Cl=0.1, Cd= | 0.045023
|  |  |  | @ Cl=0.4, Cd= | 0.017287
|  |  |  | @ Cl=0.6, Cd= | 0.016589
alpha (deg) | Cl | Cd | Cm | Cl/Cd
-18.5 | -0.318 | 0.24777 | -0.045 | -1.284
-18 | -0.329 | 0.22168 | -0.045 | -1.486
-17.5 | -0.341 | 0.21203 | -0.045 | -1.606
-17 | -0.351 | 0.19693 | -0.045 | -1.782
-16.5 | -0.361 | 0.18534 | -0.046 | -1.947
-16 | -0.37 | 0.17682 | -0.046 | -2.092
-15.5 | -0.378 | 0.16049 | -0.046 | -2.353
-15 | -0.384 | 0.15034 | -0.046 | -2.554
-14.5 | -0.389 | 0.14046 | -0.046 | -2.768
-14 | -0.391 | 0.13319 | -0.045 | -2.939
-13.5 | -0.392 | 0.12675 | -0.045 | -3.091
-13 | -0.39 | 0.11525 | -0.045 | -3.382
-12.5 | -0.385 | 0.10899 | -0.044 | -3.53
-12 | -0.377 | 0.10211 | -0.045 | -3.689
-11.5 | -0.365 | 0.09719 | -0.045 | -3.757
-11 | -0.35 | 0.08998 | -0.046 | -3.893
-10.5 | -0.332 | 0.08508 | -0.046 | -3.898
-10 | -0.309 | 0.08011 | -0.047 | -3.861
-9.5 | -0.283 | 0.07506 | -0.047 | -3.775
-9 | -0.254 | 0.07069 | -0.047 | -3.589
-8.5 | -0.221 | 0.0669 | -0.048 | -3.301
-8 | -0.185 | 0.06296 | -0.048 | -2.933
-7.5 | -0.145 | 0.05953 | -0.05 | -2.436
-7 | -0.103 | 0.05631 | -0.05 | -1.835
-6.5 | -0.06 | 0.05334 | -0.051 | -1.122
-6 | -0.015 | 0.05082 | -0.052 | -0.292
-5.5 | 0.032 | 0.04819 | -0.055 | 0.655
-5 | 0.079 | 0.04585 | -0.056 | 1.725
-4.5 | 0.128 | 0.04392 | -0.058 | 2.905
-4 | 0.177 | 0.04206 | -0.061 | 4.206
-3.5 | 0.227 | 0.04024 | -0.066 | 5.644
-3 | 0.278 | 0.03857 | -0.07 | 7.212
-2.5 | 0.406 | 0.01624 | -0.128 | 24.966
-2 | 0.471 | 0.0163 | -0.129 | 28.919
-1.5 | 0.533 | 0.01642 | -0.129 | 32.442
-1 | 0.594 | 0.01657 | -0.13 | 35.853
-0.5 | 0.655 | 0.01676 | -0.131 | 39.089
0 | 0.716 | 0.01702 | -0.131 | 42.084
0.5 | 0.771 | 0.01738 | -0.132 | 44.383
1 | 0.832 | 0.01613 | -0.133 | 51.58
1.5 | 0.892 | 0.01693 | -0.133 | 52.702
2 | 0.953 | 0.01772 | -0.134 | 53.78
2.5 | 1.013 | 0.01822 | -0.135 | 55.608
3 | 1.073 | 0.01882 | -0.135 | 57.03
3.5 | 1.133 | 0.01943 | -0.136 | 58.302
4 | 1.192 | 0.02013 | -0.137 | 59.208
4.5 | 1.248 | 0.01793 | -0.137 | 69.575
5 | 1.305 | 0.01832 | -0.138 | 71.249
5.5 | 1.362 | 0.01873 | -0.138 | 72.723
6 | 1.419 | 0.01915 | -0.139 | 74.071
6.5 | 1.475 | 0.01959 | -0.139 | 75.27
7 | 1.53 | 0.02399 | -0.14 | 63.775
7.5 | 1.584 | 0.02459 | -0.141 | 64.414
8 | 1.638 | 0.02535 | -0.141 | 64.606
8.5 | 1.691 | 0.02611 | -0.142 | 64.777
9 | 1.737 | 0.02688 | -0.142 | 64.645
9.5 | 1.779 | 0.02765 | -0.143 | 64.322
10 | 1.815 | 0.0286 | -0.143 | 63.452
10.5 | 1.844 | 0.02949 | -0.143 | 62.536
11 | 1.866 | 0.03051 | -0.144 | 61.171
11.5 | 1.859 | 0.03868 | -0.142 | 48.049
12 | 1.859 | 0.04113 | -0.142 | 45.192
12.5 | 1.85 | 0.04381 | -0.141 | 42.233
13 | 1.831 | 0.04753 | -0.14 | 38.526
13.5 | 1.806 | 0.05149 | -0.139 | 35.075
14 | 1.77 | 0.05727 | -0.137 | 30.9
14.5 | 1.73 | 0.06341 | -0.135 | 27.285
15 | 1.685 | 0.07043 | -0.133 | 23.931
15.5 | 1.635 | 0.07901 | -0.131 | 20.697
16 | 1.584 | 0.08741 | -0.129 | 18.126

## 30. Re 500k Mach 0.10 (2)
BIGFOIL.COM POLAR EXPORT
usnps4
USNPS4 (smoothed) |  |  |  | Cl Max: | 1.756 | at alpha= | 14.5 | deg
XFOIL ncrit=9 |  |  |  | L/D Max: | 94.9619 | at alpha= | 1 | deg
Re: | 500000 |  |  | Cd Min: | 0.14725 | at alpha= | 19.5 | deg
Mach: | 0.1 |  |  | Cl=0 at alpha= | -99 | deg
|  |  |  | @ Cl=0.1, Cd= | 0.01568
|  |  |  | @ Cl=0.4, Cd= | 0.011373
|  |  |  | @ Cl=0.6, Cd= | 0.0094047
alpha (deg) | Cl | Cd | Cm | Cl/Cd
-3.5 | 0.241 | 0.01568 | -0.1288 | 15.3699
-3 | 0.3042 | 0.01333 | -0.1302 | 22.8207
-2.5 | 0.369 | 0.01194 | -0.1316 | 30.9045
-2 | 0.4346 | 0.01074 | -0.1334 | 40.4655
-1.5 | 0.4935 | 0.01 | -0.1337 | 49.35
-1 | 0.5508 | 0.0096 | -0.1337 | 57.375
-0.5 | 0.6037 | 0.00939 | -0.1328 | 64.2918
0 | 0.6543 | 0.00938 | -0.1315 | 69.7548
0.5 | 0.7046 | 0.00747 | -0.1304 | 94.324
1 | 0.7483 | 0.00788 | -0.1276 | 94.9619
1.5 | 0.7924 | 0.00835 | -0.1251 | 94.8982
2 | 0.8368 | 0.00885 | -0.1227 | 94.5537
2.5 | 0.8815 | 0.00939 | -0.1204 | 93.8765
3 | 0.9272 | 0.00991 | -0.1184 | 93.5621
3.5 | 0.9728 | 0.01044 | -0.1164 | 93.1801
4 | 1.0183 | 0.01099 | -0.1145 | 92.657
4.5 | 1.0634 | 0.01155 | -0.1125 | 92.0693
5 | 1.1071 | 0.01209 | -0.1102 | 91.5715
5.5 | 1.1494 | 0.0127 | -0.1078 | 90.5039
6 | 1.1922 | 0.01332 | -0.1055 | 89.5045
6.5 | 1.235 | 0.01395 | -0.1032 | 88.5305
7 | 1.2764 | 0.01465 | -0.1008 | 87.1263
7.5 | 1.3185 | 0.01533 | -0.0986 | 86.0078
8 | 1.3597 | 0.01604 | -0.0962 | 84.7693
8.5 | 1.3991 | 0.01686 | -0.0937 | 82.9834
9 | 1.4352 | 0.01785 | -0.0907 | 80.4034
9.5 | 1.4749 | 0.01865 | -0.0884 | 79.0831
10 | 1.5086 | 0.0198 | -0.0852 | 76.1919
10.5 | 1.5452 | 0.02078 | -0.0826 | 74.36
11 | 1.5761 | 0.02211 | -0.0793 | 71.2845
11.5 | 1.609 | 0.02328 | -0.0765 | 69.1151
12 | 1.6407 | 0.02457 | -0.0737 | 66.7766
12.5 | 1.6661 | 0.0263 | -0.0702 | 63.3498
13 | 1.6951 | 0.02787 | -0.0676 | 60.8217
13.5 | 1.7203 | 0.02974 | -0.0647 | 57.8447
14 | 1.7415 | 0.03202 | -0.0617 | 54.3879
14.5 | 1.756 | 0.03498 | -0.0585 | 50.2001
15 | 1.7543 | 0.03957 | -0.0548 | 44.3341
15.5 | 1.7137 | 0.04851 | -0.0503 | 35.3267
16 | 1.6737 | 0.05872 | -0.0484 | 28.5031
16.5 | 1.6416 | 0.06906 | -0.0486 | 23.7706
17 | 1.6091 | 0.08023 | -0.0502 | 20.0561
17.5 | 1.5674 | 0.09341 | -0.0533 | 16.7798
18 | 1.5309 | 0.10623 | -0.0571 | 14.4112
18.5 | 1.4925 | 0.11981 | -0.0618 | 12.4572
19 | 1.4553 | 0.13355 | -0.0674 | 10.897
19.5 | 1.4212 | 0.14725 | -0.0739 | 9.6516

## 31. Re 500k Mach 0.25 (1)
BIGFOIL.COM POLAR EXPORT
usnps4
USNPS4 (smoothed) |  |  |  | Cl Max: | 1.867 | at alpha= | 10.5 | deg
JavaFoil+Calcfoil stall+Eppler ext transition |  |  |  | L/D Max: | 74.207 | at alpha= | 6 | deg
Re: | 500000 |  |  | Cd Min: | 0.01632 | at alpha= | -2.5 | deg
Mach: | 0.25 |  |  | Cl=0 at alpha= | -5.8404 | deg
|  |  |  | @ Cl=0.1, Cd= | 0.045637
|  |  |  | @ Cl=0.4, Cd= | 0.019114
|  |  |  | @ Cl=0.6, Cd= | 0.016696
alpha (deg) | Cl | Cd | Cm | Cl/Cd
-16 | -0.06 | 0.16954 | -0.051 | -0.354
-15.5 | -0.057 | 0.16329 | -0.051 | -0.35
-15 | -0.118 | 0.15551 | -0.05 | -0.76
-14.5 | -0.166 | 0.22283 | -0.049 | -0.745
-14 | -0.201 | 0.19523 | -0.048 | -1.03
-13.5 | -0.23 | 0.17056 | -0.047 | -1.347
-13 | -0.253 | 0.15171 | -0.048 | -1.671
-12.5 | -0.272 | 0.13937 | -0.048 | -1.952
-12 | -0.285 | 0.12683 | -0.048 | -2.25
-11.5 | -0.293 | 0.11449 | -0.048 | -2.558
-11 | -0.295 | 0.10198 | -0.046 | -2.888
-10.5 | -0.29 | 0.09363 | -0.046 | -3.1
-10 | -0.28 | 0.08684 | -0.047 | -3.223
-9.5 | -0.263 | 0.08028 | -0.047 | -3.282
-9 | -0.241 | 0.07447 | -0.047 | -3.241
-8.5 | -0.214 | 0.06984 | -0.049 | -3.063
-8 | -0.181 | 0.06585 | -0.049 | -2.756
-7.5 | -0.144 | 0.06169 | -0.049 | -2.332
-7 | -0.103 | 0.05791 | -0.051 | -1.785
-6.5 | -0.06 | 0.05468 | -0.051 | -1.102
-6 | -0.015 | 0.05172 | -0.052 | -0.29
-5.5 | 0.032 | 0.04878 | -0.054 | 0.657
-5 | 0.081 | 0.04644 | -0.056 | 1.734
-4.5 | 0.13 | 0.04437 | -0.058 | 2.935
-4 | 0.181 | 0.04254 | -0.061 | 4.252
-3.5 | 0.232 | 0.04073 | -0.066 | 5.706
-3 | 0.285 | 0.0392 | -0.07 | 7.261
-2.5 | 0.416 | 0.01632 | -0.132 | 25.5
-2 | 0.485 | 0.01643 | -0.132 | 29.49
-1.5 | 0.548 | 0.01657 | -0.133 | 33.04
-1 | 0.61 | 0.01672 | -0.134 | 36.509
-0.5 | 0.673 | 0.01695 | -0.134 | 39.734
0 | 0.736 | 0.01724 | -0.135 | 42.696
0.5 | 0.792 | 0.01769 | -0.136 | 44.782
1 | 0.854 | 0.01655 | -0.136 | 51.622
1.5 | 0.916 | 0.01739 | -0.137 | 52.702
2 | 0.978 | 0.01816 | -0.138 | 53.889
2.5 | 1.04 | 0.01883 | -0.138 | 55.261
3 | 1.102 | 0.01928 | -0.139 | 57.179
3.5 | 1.163 | 0.01985 | -0.14 | 58.6
4 | 1.221 | 0.01782 | -0.14 | 68.498
4.5 | 1.28 | 0.01826 | -0.141 | 70.102
5 | 1.339 | 0.01869 | -0.141 | 71.644
5.5 | 1.397 | 0.01914 | -0.142 | 72.989
6 | 1.455 | 0.0196 | -0.143 | 74.207
6.5 | 1.511 | 0.02408 | -0.143 | 62.753
7 | 1.567 | 0.02479 | -0.144 | 63.219
7.5 | 1.622 | 0.02552 | -0.144 | 63.575
8 | 1.677 | 0.02636 | -0.145 | 63.601
8.5 | 1.73 | 0.02717 | -0.145 | 63.666
9 | 1.775 | 0.02802 | -0.146 | 63.348
9.5 | 1.813 | 0.029 | -0.146 | 62.525
10 | 1.845 | 0.03014 | -0.147 | 61.216
10.5 | 1.867 | 0.03118 | -0.147 | 59.86
11 | 1.853 | 0.03985 | -0.145 | 46.498
11.5 | 1.845 | 0.0428 | -0.144 | 43.102
12 | 1.823 | 0.04636 | -0.143 | 39.332
12.5 | 1.789 | 0.05087 | -0.141 | 35.174
13 | 1.744 | 0.05619 | -0.14 | 31.046
13.5 | 1.472 | 0.11823 | -0.054 | 12.447
14 | 1.622 | 0.07068 | -0.135 | 22.951
14.5 | 1.547 | 0.07976 | -0.132 | 19.402
15 | 1.466 | 0.08957 | -0.13 | 16.369
15.5 | 1.374 | 0.10224 | -0.126 | 13.44

## 32. Re 500k Mach 0.25 (2)
BIGFOIL.COM POLAR EXPORT
usnps4
USNPS4 (smoothed) |  |  |  | Cl Max: | 1.7465 | at alpha= | 14.5 | deg
XFOIL ncrit=9 |  |  |  | L/D Max: | 92.3165 | at alpha= | 1.5 | deg
Re: | 500000 |  |  | Cd Min: | 0.23837 | at alpha= | -20 | deg
Mach: | 0.25 |  |  | Cl=0 at alpha= | -5.4695 | deg
|  |  |  | @ Cl=0.1, Cd= | 0.036004
|  |  |  | @ Cl=0.4, Cd= | 0.011929
|  |  |  | @ Cl=0.6, Cd= | 0.0098166
alpha (deg) | Cl | Cd | Cm | Cl/Cd
-20 | -0.4931 | 0.23837 | -0.0085 | -2.0686
-19.5 | -0.4794 | 0.23303 | -0.0106 | -2.0572
-19 | -0.4661 | 0.22759 | -0.0126 | -2.048
-18.5 | -0.4529 | 0.22197 | -0.0145 | -2.0404
-18 | -0.4409 | 0.21634 | -0.0167 | -2.038
-17 | -0.4177 | 0.20484 | -0.0194 | -2.0392
-16.5 | -0.4061 | 0.19966 | -0.0203 | -2.034
-16 | -0.3952 | 0.19444 | -0.0213 | -2.0325
-15.5 | -0.3849 | 0.18913 | -0.0221 | -2.0351
-15 | -0.3752 | 0.18363 | -0.0229 | -2.0432
-14.5 | -0.3669 | 0.17792 | -0.024 | -2.0622
-14 | -0.362 | 0.17246 | -0.0254 | -2.099
-13.5 | -0.357 | 0.1666 | -0.026 | -2.1429
-13 | -0.347 | 0.16094 | -0.0249 | -2.1561
-12.5 | -0.3406 | 0.1559 | -0.0245 | -2.1847
-12 | -0.3358 | 0.15077 | -0.0242 | -2.2272
-11.5 | -0.3325 | 0.14553 | -0.0237 | -2.2848
-11 | -0.3307 | 0.13977 | -0.0244 | -2.366
-10.5 | -0.3163 | 0.13134 | -0.0345 | -2.4083
-10 | -0.2847 | 0.12371 | -0.0364 | -2.3013
-9.5 | -0.2609 | 0.11659 | -0.0417 | -2.2378
-9 | -0.2361 | 0.10906 | -0.0481 | -2.1649
-8.5 | -0.2151 | 0.10041 | -0.0582 | -2.1422
-8 | -0.1979 | 0.09116 | -0.0679 | -2.1709
-7.5 | -0.1691 | 0.0849 | -0.0707 | -1.9918
-7 | -0.1401 | 0.07733 | -0.0795 | -1.8117
-6.5 | -0.096 | 0.06438 | -0.1018 | -1.4911
-6 | -0.0641 | 0.05714 | -0.1057 | -1.1218
-5.5 | -0.0038 | 0.04935 | -0.1155 | -0.077001
-4.5 | 0.1208 | 0.03333 | -0.1292 | 3.6244
-4 | 0.1798 | 0.02704 | -0.1314 | 6.6494
-3.5 | 0.2541 | 0.01695 | -0.1343 | 14.9912
-3 | 0.3175 | 0.01403 | -0.1351 | 22.6301
-2.5 | 0.3801 | 0.01232 | -0.1355 | 30.8523
-2 | 0.4453 | 0.01104 | -0.1366 | 40.3351
-1.5 | 0.5069 | 0.01044 | -0.1369 | 48.5536
-1 | 0.5634 | 0.00994 | -0.1363 | 56.6801
-0.5 | 0.6168 | 0.00976 | -0.135 | 63.1967
0 | 0.6669 | 0.00968 | -0.1331 | 68.8946
0.5 | 0.7047 | 0.00797 | -0.1294 | 88.4191
1.5 | 0.805 | 0.00872 | -0.1254 | 92.3165
2 | 0.8498 | 0.00925 | -0.1226 | 91.8703
2.5 | 0.8955 | 0.0098 | -0.1201 | 91.3776
3.5 | 0.9869 | 0.01094 | -0.1152 | 90.2102
4 | 1.0318 | 0.01149 | -0.1126 | 89.7998
4.5 | 1.0763 | 0.01208 | -0.11 | 89.0977
5 | 1.1211 | 0.01269 | -0.1075 | 88.3452
5.5 | 1.1654 | 0.01336 | -0.1049 | 87.2305
6 | 1.2093 | 0.01405 | -0.1023 | 86.0712
6.5 | 1.2529 | 0.01477 | -0.0998 | 84.8274
7 | 1.2962 | 0.01552 | -0.0972 | 83.518
7.5 | 1.3386 | 0.01632 | -0.0945 | 82.0221
8 | 1.3787 | 0.01725 | -0.0914 | 79.9246
8.5 | 1.4174 | 0.01825 | -0.0883 | 77.6658
9 | 1.4577 | 0.01921 | -0.0854 | 75.8824
9.5 | 1.4916 | 0.02053 | -0.0817 | 72.6547
10 | 1.5302 | 0.02161 | -0.0788 | 70.8098
10.5 | 1.5609 | 0.0232 | -0.075 | 67.2802
11 | 1.5964 | 0.02451 | -0.0719 | 65.1326
11.5 | 1.6247 | 0.02627 | -0.0682 | 61.8462
12 | 1.6542 | 0.02802 | -0.0649 | 59.0364
12.5 | 1.682 | 0.03 | -0.0617 | 56.0667
13 | 1.7037 | 0.03251 | -0.0583 | 52.4054
13.5 | 1.7234 | 0.03537 | -0.0552 | 48.7249
14 | 1.7427 | 0.0385 | -0.0525 | 45.2649
14.5 | 1.7465 | 0.04325 | -0.0497 | 40.3815
15 | 1.7107 | 0.05236 | -0.0467 | 32.6719
15.5 | 1.66 | 0.06429 | -0.046 | 25.8205
16 | 1.6158 | 0.07666 | -0.0474 | 21.0775
16.5 | 1.5721 | 0.08971 | -0.0502 | 17.5242
17 | 1.5285 | 0.10334 | -0.0541 | 14.791
17.5 | 1.486 | 0.11727 | -0.0589 | 12.6716
18 | 1.4457 | 0.13132 | -0.0647 | 11.009
18.5 | 1.4087 | 0.14538 | -0.0713 | 9.6898
19 | 1.3846 | 0.15772 | -0.0777 | 8.7788
19.5 | 1.3669 | 0.16915 | -0.0842 | 8.081

## 33. Re 500k Mach 0.50 (1)
BIGFOIL.COM POLAR EXPORT
usnps4
USNPS4 (smoothed) |  |  |  | Cl Max: | 1.887 | at alpha= | 9 | deg
JavaFoil+Calcfoil stall+Eppler ext transition |  |  |  | L/D Max: | 68.489 | at alpha= | 3.5 | deg
Re: | 500000 |  |  | Cd Min: | 0.0169 | at alpha= | 1.5 | deg
Mach: | 0.5 |  |  | Cl=0 at alpha= | -5.8816 | deg
|  |  |  | @ Cl=0.1, Cd= | 0.05017
|  |  |  | @ Cl=0.4, Cd= | 0.039128
|  |  |  | @ Cl=0.6, Cd= | 0.018696
alpha (deg) | Cl | Cd | Cm | Cl/Cd
-20 | -0.789 | 0.22922 | -0.065 | -3.443
-19.5 | -0.762 | 0.21722 | -0.065 | -3.508
-19 | -0.735 | 0.21039 | -0.065 | -3.492
-18.5 | -0.707 | 0.21075 | -0.065 | -3.357
-18 | -0.68 | 0.19976 | -0.066 | -3.405
-17.5 | -0.653 | 0.19584 | -0.066 | -3.333
-17 | -0.625 | 0.19147 | -0.066 | -3.265
-16.5 | -0.598 | 0.1873 | -0.067 | -3.192
-16 | -0.569 | 0.17918 | -0.063 | -3.173
-15.5 | -0.541 | 0.17373 | -0.062 | -3.112
-15 | -0.513 | 0.16887 | -0.063 | -3.038
-14.5 | -0.485 | 0.16557 | -0.063 | -2.931
-14 | -0.458 | 0.16163 | -0.063 | -2.831
-13.5 | -0.43 | 0.15885 | -0.063 | -2.706
-13 | -0.402 | 0.15101 | -0.064 | -2.662
-12.5 | -0.374 | 0.14748 | -0.064 | -2.537
-12 | -0.346 | 0.14419 | -0.065 | -2.401
-11.5 | -0.317 | 0.13525 | -0.059 | -2.347
-11 | -0.29 | 0.12579 | -0.06 | -2.302
-10.5 | -0.262 | 0.12263 | -0.06 | -2.133
-10 | -0.234 | 0.11958 | -0.06 | -1.954
-9.5 | -0.206 | 0.11685 | -0.061 | -1.76
-9 | -0.178 | 0.11087 | -0.061 | -1.602
-8.5 | -0.15 | 0.10853 | -0.062 | -1.378
-8 | -0.121 | 0.10065 | -0.057 | -1.205
-7.5 | -0.093 | 0.09809 | -0.056 | -0.95
-7 | -0.065 | 0.09598 | -0.056 | -0.679
-6.5 | -0.037 | 0.09117 | -0.056 | -0.407
-6 | -0.009 | 0.08417 | -0.059 | -0.108
-5.5 | 0.029 | 0.05773 | -0.056 | 0.508
-5 | 0.081 | 0.05148 | -0.056 | 1.578
-4.5 | 0.137 | 0.04762 | -0.058 | 2.877
-4 | 0.195 | 0.04483 | -0.061 | 4.344
-3.5 | 0.254 | 0.04279 | -0.066 | 5.925
-3 | 0.313 | 0.04115 | -0.069 | 7.599
-2.5 | 0.373 | 0.03966 | -0.075 | 9.395
-2 | 0.439 | 0.03836 | -0.08 | 11.431
-1.5 | 0.612 | 0.01723 | -0.149 | 35.528
-1 | 0.683 | 0.01752 | -0.149 | 38.967
-0.5 | 0.753 | 0.01791 | -0.15 | 42.034
0 | 0.823 | 0.0185 | -0.151 | 44.502
0.5 | 0.882 | 0.01935 | -0.152 | 45.56
1 | 0.951 | 0.02017 | -0.153 | 47.135
1.5 | 1.018 | 0.0169 | -0.153 | 60.227
2 | 1.086 | 0.01744 | -0.154 | 62.297
2.5 | 1.155 | 0.01797 | -0.154 | 64.261
3 | 1.223 | 0.01829 | -0.155 | 66.851
3.5 | 1.289 | 0.01883 | -0.156 | 68.489
4 | 1.354 | 0.02346 | -0.156 | 57.718
4.5 | 1.418 | 0.0243 | -0.157 | 58.345
5 | 1.481 | 0.0252 | -0.158 | 58.757
5.5 | 1.543 | 0.02619 | -0.158 | 58.901
6 | 1.603 | 0.02722 | -0.159 | 58.878
6.5 | 1.661 | 0.02836 | -0.16 | 58.559
7 | 1.717 | 0.02954 | -0.16 | 58.114
7.5 | 1.77 | 0.03086 | -0.161 | 57.374
8 | 1.821 | 0.03241 | -0.161 | 56.185
8.5 | 1.868 | 0.03418 | -0.161 | 54.645
9 | 1.887 | 0.03616 | -0.161 | 52.192
9.5 | 1.78 | 0.05701 | -0.151 | 31.225
10 | 1.717 | 0.06053 | -0.149 | 28.373
10.5 | 1.475 | 0.07398 | -0.143 | 19.935
11 | 0.927 | 0.11394 | -0.054 | 8.132
11.5 | 0.953 | 0.11789 | -0.055 | 8.084
12 | 0.98 | 0.13523 | -0.064 | 7.25
12.5 | 1.007 | 0.14372 | -0.067 | 7.008
13 | 1.035 | 0.15357 | -0.076 | 6.742
13.5 | 1.091 | 0.1753 | -0.113 | 6.226
14 | 1.096 | 0.18794 | -0.093 | 5.831

## 34. Re 500k Mach 0.50 (2)
BIGFOIL.COM POLAR EXPORT
usnps4
USNPS4 (smoothed) |  |  |  | Cl Max: | 1.6485 | at alpha= | 12 | deg
XFOIL ncrit=9 |  |  |  | L/D Max: | 80.7013 | at alpha= | 2 | deg
Re: | 500000 |  |  | Cd Min: | 0.25866 | at alpha= | -20 | deg
Mach: | 0.5 |  |  | Cl=0 at alpha= | -6.0985 | deg
|  |  |  | @ Cl=0.1, Cd= | 0.048255
|  |  |  | @ Cl=0.4, Cd= | 0.017756
|  |  |  | @ Cl=0.6, Cd= | 0.01155
alpha (deg) | Cl | Cd | Cm | Cl/Cd
-20 | -0.5276 | 0.25866 | -0.0072 | -2.0397
-19.5 | -0.5107 | 0.2521 | -0.0097 | -2.0258
-19 | -0.4941 | 0.24554 | -0.0122 | -2.0123
-18.5 | -0.4785 | 0.23923 | -0.0149 | -2.0002
-17.5 | -0.448 | 0.22619 | -0.0182 | -1.9806
-17 | -0.4333 | 0.2202 | -0.0196 | -1.9678
-16.5 | -0.419 | 0.21419 | -0.0209 | -1.9562
-16 | -0.4052 | 0.20809 | -0.0222 | -1.9472
-15.5 | -0.3919 | 0.20188 | -0.0234 | -1.9413
-15 | -0.3806 | 0.19597 | -0.0251 | -1.9421
-14 | -0.3582 | 0.18361 | -0.0259 | -1.9509
-13.5 | -0.3476 | 0.17792 | -0.0258 | -1.9537
-13 | -0.3382 | 0.17234 | -0.0258 | -1.9624
-12.5 | -0.3299 | 0.16674 | -0.0257 | -1.9785
-12 | -0.323 | 0.1611 | -0.0255 | -2.005
-11.5 | -0.3007 | 0.15331 | -0.0326 | -1.9614
-11 | -0.2723 | 0.14475 | -0.0383 | -1.8812
-10.5 | -0.2442 | 0.13722 | -0.043 | -1.7796
-10 | -0.217 | 0.12956 | -0.0489 | -1.6749
-9.5 | -0.1879 | 0.12142 | -0.0567 | -1.5475
-9 | -0.1708 | 0.11394 | -0.0651 | -1.499
-8.5 | -0.1365 | 0.10555 | -0.0693 | -1.2932
-8 | -0.1081 | 0.0984 | -0.0746 | -1.0986
-7.5 | -0.0781 | 0.09079 | -0.0819 | -0.86023
-7 | -0.0611 | 0.08285 | -0.0933 | -0.73748
-6.5 | -0.0208 | 0.07492 | -0.0985 | -0.27763
-6 | 0.0051 | 0.06779 | -0.1053 | 0.075232
-5.5 | 0.0502 | 0.0575 | -0.1242 | 0.87304
-5 | 0.0875 | 0.04964 | -0.1288 | 1.7627
-4.5 | 0.1586 | 0.04176 | -0.1397 | 3.7979
-4 | 0.2137 | 0.03394 | -0.1445 | 6.2964
-3.5 | 0.2768 | 0.02875 | -0.1472 | 9.6278
-3 | 0.3494 | 0.02136 | -0.1502 | 16.3577
-2.5 | 0.4196 | 0.01636 | -0.1505 | 25.6479
-2 | 0.4891 | 0.01336 | -0.15 | 36.6093
-1.5 | 0.5505 | 0.012 | -0.1478 | 45.875
-1 | 0.6066 | 0.01149 | -0.1446 | 52.7937
-0.5 | 0.6574 | 0.01121 | -0.1406 | 58.6441
0 | 0.7057 | 0.01121 | -0.1363 | 62.9527
0.5 | 0.7525 | 0.01141 | -0.1317 | 65.9509
2 | 0.8861 | 0.01098 | -0.1177 | 80.7013
2.5 | 0.9351 | 0.01169 | -0.1139 | 79.9914
3 | 0.9847 | 0.01245 | -0.1104 | 79.0924
3.5 | 1.0347 | 0.01323 | -0.1069 | 78.2086
4 | 1.0841 | 0.01409 | -0.1034 | 76.9411
4.5 | 1.134 | 0.01498 | -0.0999 | 75.7009
5 | 1.1826 | 0.01595 | -0.0962 | 74.1442
5.5 | 1.2301 | 0.01703 | -0.0924 | 72.2314
6 | 1.2755 | 0.01826 | -0.0883 | 69.8521
6.5 | 1.3197 | 0.01959 | -0.084 | 67.366
7 | 1.3649 | 0.02098 | -0.08 | 65.0572
7.5 | 1.4055 | 0.02267 | -0.0754 | 61.9982
8 | 1.4453 | 0.02449 | -0.071 | 59.0159
8.5 | 1.4829 | 0.02657 | -0.0664 | 55.8111
9 | 1.5173 | 0.02892 | -0.0617 | 52.4654
9.5 | 1.5492 | 0.03161 | -0.0571 | 49.0098
10 | 1.5792 | 0.03459 | -0.0528 | 45.6548
10.5 | 1.6019 | 0.0382 | -0.0483 | 41.9346
11 | 1.6234 | 0.04224 | -0.0445 | 38.4328
11.5 | 1.6387 | 0.04691 | -0.041 | 34.9329
12 | 1.6485 | 0.05219 | -0.0378 | 31.5865
12.5 | 1.6456 | 0.05927 | -0.0366 | 27.7645
13 | 1.6461 | 0.06625 | -0.0359 | 24.8468
13.5 | 1.6304 | 0.07536 | -0.0368 | 21.6348
14 | 1.6171 | 0.08448 | -0.0383 | 19.1418
14.5 | 1.602 | 0.09423 | -0.0409 | 17.001
15 | 1.5705 | 0.10598 | -0.045 | 14.8188
15.5 | 1.5367 | 0.11833 | -0.0501 | 12.9866
16 | 1.4947 | 0.13204 | -0.0568 | 11.3201
16.5 | 1.4508 | 0.14671 | -0.0652 | 9.8889
17 | 1.4062 | 0.16235 | -0.0752 | 8.6615

## 35. Re 750k Mach 0.00 (1)
BIGFOIL.COM POLAR EXPORT
usnps4
USNPS4 (smoothed) |  |  |  | Cl Max: | 1.872 | at alpha= | 12 | deg
JavaFoil+Calcfoil stall+Eppler ext transition |  |  |  | L/D Max: | 81.878 | at alpha= | 7.5 | deg
Re: | 750000 |  |  | Cd Min: | 0.01548 | at alpha= | 1 | deg
Mach: | 0 |  |  | Cl=0 at alpha= | -5.837 | deg
|  |  |  | @ Cl=0.1, Cd= | 0.043493
|  |  |  | @ Cl=0.4, Cd= | 0.015657
|  |  |  | @ Cl=0.6, Cd= | 0.016063
alpha (deg) | Cl | Cd | Cm | Cl/Cd
-19.5 | -0.341 | 0.2116 | -0.046 | -1.613
-19 | -0.351 | 0.19506 | -0.047 | -1.801
-18.5 | -0.361 | 0.18636 | -0.047 | -1.936
-18 | -0.37 | 0.18581 | -0.047 | -1.992
-17.5 | -0.379 | 0.17625 | -0.047 | -2.15
-17 | -0.387 | 0.16568 | -0.047 | -2.336
-16.5 | -0.394 | 0.1567 | -0.047 | -2.517
-16 | -0.401 | 0.15193 | -0.047 | -2.639
-15.5 | -0.406 | 0.14503 | -0.047 | -2.8
-15 | -0.41 | 0.13827 | -0.046 | -2.963
-14.5 | -0.412 | 0.13191 | -0.047 | -3.121
-14 | -0.412 | 0.12211 | -0.046 | -3.372
-13.5 | -0.409 | 0.11529 | -0.046 | -3.552
-13 | -0.405 | 0.10802 | -0.044 | -3.746
-12.5 | -0.397 | 0.10147 | -0.045 | -3.916
-12 | -0.387 | 0.09681 | -0.045 | -3.997
-11.5 | -0.373 | 0.0913 | -0.046 | -4.09
-11 | -0.357 | 0.08535 | -0.046 | -4.178
-10.5 | -0.336 | 0.08057 | -0.047 | -4.176
-10 | -0.313 | 0.07612 | -0.047 | -4.108
-9.5 | -0.286 | 0.07166 | -0.048 | -3.986
-9 | -0.255 | 0.06798 | -0.048 | -3.754
-8.5 | -0.222 | 0.06422 | -0.049 | -3.45
-8 | -0.185 | 0.06064 | -0.05 | -3.05
-7.5 | -0.145 | 0.05742 | -0.051 | -2.527
-7 | -0.103 | 0.05452 | -0.052 | -1.895
-6.5 | -0.06 | 0.05181 | -0.054 | -1.155
-6 | -0.015 | 0.04922 | -0.055 | -0.301
-5.5 | 0.031 | 0.04676 | -0.057 | 0.674
-5 | 0.079 | 0.04438 | -0.061 | 1.78
-4.5 | 0.128 | 0.04231 | -0.064 | 3.014
-4 | 0.177 | 0.04002 | -0.07 | 4.43
-3.5 | 0.28 | 0.01557 | -0.126 | 17.983
-3 | 0.342 | 0.01562 | -0.127 | 21.881
-2.5 | 0.404 | 0.01566 | -0.127 | 25.777
-2 | 0.469 | 0.01574 | -0.128 | 29.8
-1.5 | 0.53 | 0.01585 | -0.129 | 33.446
-1 | 0.591 | 0.01603 | -0.129 | 36.884
-0.5 | 0.652 | 0.01625 | -0.13 | 40.125
0 | 0.713 | 0.01653 | -0.131 | 43.132
0.5 | 0.768 | 0.01686 | -0.131 | 45.534
1 | 0.828 | 0.01548 | -0.132 | 53.469
1.5 | 0.888 | 0.01606 | -0.133 | 55.31
2 | 0.948 | 0.01664 | -0.133 | 56.995
2.5 | 1.008 | 0.01726 | -0.134 | 58.412
3 | 1.068 | 0.01767 | -0.135 | 60.448
3.5 | 1.127 | 0.01822 | -0.135 | 61.895
4 | 1.186 | 0.01884 | -0.136 | 62.94
4.5 | 1.244 | 0.01942 | -0.137 | 64.082
5 | 1.302 | 0.01996 | -0.137 | 65.24
5.5 | 1.357 | 0.01766 | -0.138 | 76.839
6 | 1.413 | 0.01804 | -0.138 | 78.325
6.5 | 1.469 | 0.01842 | -0.139 | 79.742
7 | 1.524 | 0.01883 | -0.139 | 80.943
7.5 | 1.579 | 0.01928 | -0.14 | 81.878
8 | 1.632 | 0.02359 | -0.141 | 69.186
8.5 | 1.686 | 0.02425 | -0.141 | 69.503
9 | 1.732 | 0.02492 | -0.142 | 69.512
9.5 | 1.774 | 0.0256 | -0.142 | 69.314
10 | 1.812 | 0.02644 | -0.143 | 68.515
10.5 | 1.842 | 0.0272 | -0.143 | 67.703
11 | 1.866 | 0.02804 | -0.143 | 66.552
11.5 | 1.866 | 0.03565 | -0.142 | 52.348
12 | 1.872 | 0.03753 | -0.142 | 49.871
12.5 | 1.869 | 0.03962 | -0.142 | 47.19
13 | 1.856 | 0.04253 | -0.141 | 43.646
13.5 | 1.837 | 0.04566 | -0.14 | 40.227
14 | 1.807 | 0.05003 | -0.139 | 36.124
14.5 | 1.772 | 0.05503 | -0.137 | 32.211
15 | 1.732 | 0.0608 | -0.136 | 28.495
15.5 | 1.689 | 0.06722 | -0.134 | 25.121
16 | 1.64 | 0.07517 | -0.132 | 21.819
16.5 | 1.593 | 0.08223 | -0.13 | 19.369
17 | 1.542 | 0.09058 | -0.129 | 17.019

## 36. Re 750k Mach 0.00 (2)
BIGFOIL.COM POLAR EXPORT
usnps4
USNPS4 (smoothed) |  |  |  | Cl Max: | 1.7807 | at alpha= | 14 | deg
XFOIL ncrit=9 |  |  |  | L/D Max: | 103.226 | at alpha= | 4 | deg
Re: | 750000 |  |  | Cd Min: | 0.23388 | at alpha= | -20 | deg
Mach: | 0 |  |  | Cl=0 at alpha= | -5.9358 | deg
|  |  |  | @ Cl=0.1, Cd= | 0.016494
|  |  |  | @ Cl=0.4, Cd= | 0.009188
|  |  |  | @ Cl=0.6, Cd= | 0.0085696
alpha (deg) | Cl | Cd | Cm | Cl/Cd
-20 | -0.4887 | 0.23388 | -0.0078 | -2.0895
-19.5 | -0.4761 | 0.22878 | -0.0098 | -2.081
-19 | -0.4638 | 0.22348 | -0.0115 | -2.0754
-18.5 | -0.4518 | 0.21783 | -0.0133 | -2.0741
-18 | -0.4412 | 0.21207 | -0.0154 | -2.0804
-17 | -0.4208 | 0.20078 | -0.0177 | -2.0958
-16.5 | -0.4103 | 0.19593 | -0.0186 | -2.0941
-16 | -0.4003 | 0.19095 | -0.0194 | -2.0964
-15.5 | -0.3911 | 0.18579 | -0.0202 | -2.1051
-15 | -0.3824 | 0.18045 | -0.0209 | -2.1191
-14.5 | -0.3748 | 0.17469 | -0.0216 | -2.1455
-14 | -0.3697 | 0.16884 | -0.0227 | -2.1896
-13.5 | -0.3676 | 0.16296 | -0.0237 | -2.2558
-13 | -0.362 | 0.15686 | -0.0233 | -2.3078
-12.5 | -0.3556 | 0.15202 | -0.0225 | -2.3392
-12 | -0.3355 | 0.1454 | -0.0267 | -2.3074
-11.5 | -0.3141 | 0.13822 | -0.0317 | -2.2725
-11 | -0.2935 | 0.12995 | -0.0381 | -2.2586
-10.5 | -0.2794 | 0.12105 | -0.0461 | -2.3081
-10 | -0.259 | 0.11318 | -0.0501 | -2.2884
-9.5 | -0.2329 | 0.10679 | -0.0548 | -2.1809
-9 | -0.2058 | 0.09959 | -0.0616 | -2.0665
-8.5 | -0.1859 | 0.09235 | -0.0674 | -2.013
-8 | -0.1685 | 0.08043 | -0.0832 | -2.095
-7.5 | -0.1473 | 0.0718 | -0.0911 | -2.0515
-7 | -0.0992 | 0.06435 | -0.1022 | -1.5416
-6.5 | -0.0615 | 0.05595 | -0.1116 | -1.0992
-5.5 | 0.0475 | 0.03734 | -0.1293 | 1.2721
-5 | 0.0984 | 0.01658 | -0.1327 | 5.9349
-4.5 | 0.1512 | 0.01376 | -0.1324 | 10.9884
-4 | 0.2113 | 0.01219 | -0.1333 | 17.3339
-3.5 | 0.2717 | 0.01075 | -0.1341 | 25.2744
-3 | 0.3322 | 0.00996 | -0.135 | 33.3534
-2.5 | 0.3906 | 0.00925 | -0.1353 | 42.227
-2 | 0.4467 | 0.00888 | -0.1352 | 50.3041
-1.5 | 0.4999 | 0.00859 | -0.1345 | 58.1956
-1 | 0.551 | 0.00851 | -0.1333 | 64.7474
-0.5 | 0.6003 | 0.00857 | -0.1318 | 70.0467
0 | 0.6487 | 0.0087 | -0.1302 | 74.5632
0.5 | 0.6925 | 0.00741 | -0.1287 | 93.4548
1 | 0.7421 | 0.00725 | -0.1268 | 102.3586
1.5 | 0.7881 | 0.00769 | -0.1248 | 102.4837
2 | 0.8354 | 0.00813 | -0.1231 | 102.7552
2.5 | 0.8829 | 0.0086 | -0.1215 | 102.6628
3 | 0.931 | 0.00905 | -0.1201 | 102.8729
4 | 1.0271 | 0.00995 | -0.1174 | 103.2261
4.5 | 1.074 | 0.01044 | -0.1159 | 102.8736
5 | 1.1212 | 0.01089 | -0.1145 | 102.9568
5.5 | 1.1661 | 0.01136 | -0.1126 | 102.6496
6 | 1.2102 | 0.01187 | -0.1106 | 101.9545
6.5 | 1.254 | 0.01239 | -0.1086 | 101.2107
7 | 1.2973 | 0.01296 | -0.1065 | 100.1003
7.5 | 1.3392 | 0.0136 | -0.1043 | 98.4706
8 | 1.3818 | 0.01419 | -0.1023 | 97.3784
8.5 | 1.4234 | 0.01483 | -0.1001 | 95.9811
9 | 1.4614 | 0.01565 | -0.0974 | 93.3802
9.5 | 1.5025 | 0.0163 | -0.0954 | 92.1779
10 | 1.5385 | 0.01723 | -0.0925 | 89.2919
10.5 | 1.5766 | 0.01803 | -0.0901 | 87.4432
11 | 1.6125 | 0.01897 | -0.0875 | 85.0026
11.5 | 1.6439 | 0.02017 | -0.0844 | 81.5022
12 | 1.6791 | 0.02116 | -0.0819 | 79.3526
12.5 | 1.7099 | 0.02243 | -0.079 | 76.2327
13 | 1.7374 | 0.02393 | -0.0759 | 72.6034
13.5 | 1.7618 | 0.0257 | -0.0725 | 68.5525
14 | 1.7807 | 0.02792 | -0.0688 | 63.7787
14.5 | 1.7773 | 0.03193 | -0.0633 | 55.6624
15 | 1.7435 | 0.03902 | -0.0565 | 44.6822
15.5 | 1.723 | 0.04588 | -0.0526 | 37.5545
16 | 1.7097 | 0.05273 | -0.0506 | 32.4237
16.5 | 1.6924 | 0.06068 | -0.0498 | 27.8906
17 | 1.6742 | 0.06931 | -0.0502 | 24.1552
17.5 | 1.6419 | 0.08046 | -0.0518 | 20.4064
18 | 1.6092 | 0.09219 | -0.0544 | 17.4553
18.5 | 1.5746 | 0.10458 | -0.0579 | 15.0564
19 | 1.5369 | 0.11786 | -0.0624 | 13.04

## 37. Re 750k Mach 0.10 (1)
BIGFOIL.COM POLAR EXPORT
usnps4
USNPS4 (smoothed) |  |  |  | Cl Max: | 1.87 | at alpha= | 11 | deg
JavaFoil+Calcfoil stall+Eppler ext transition |  |  |  | L/D Max: | 80.924 | at alpha= | 7 | deg
Re: | 750000 |  |  | Cd Min: | 0.01554 | at alpha= | 1 | deg
Mach: | 0.1 |  |  | Cl=0 at alpha= | -5.8404 | deg
|  |  |  | @ Cl=0.1, Cd= | 0.04365
|  |  |  | @ Cl=0.4, Cd= | 0.015676
|  |  |  | @ Cl=0.6, Cd= | 0.016073
alpha (deg) | Cl | Cd | Cm | Cl/Cd
-19 | -0.307 | 0.20223 | -0.047 | -1.518
-18.5 | -0.318 | 0.1956 | -0.047 | -1.628
-18 | -0.33 | 0.18965 | -0.047 | -1.739
-17.5 | -0.341 | 0.17743 | -0.047 | -1.921
-17 | -0.351 | 0.17112 | -0.047 | -2.053
-16.5 | -0.361 | 0.15694 | -0.047 | -2.301
-16 | -0.37 | 0.15577 | -0.048 | -2.376
-15.5 | -0.378 | 0.14599 | -0.047 | -2.588
-15 | -0.384 | 0.14258 | -0.047 | -2.695
-14.5 | -0.389 | 0.13545 | -0.047 | -2.871
-14 | -0.392 | 0.12572 | -0.047 | -3.115
-13.5 | -0.392 | 0.11918 | -0.046 | -3.289
-13 | -0.39 | 0.1117 | -0.046 | -3.49
-12.5 | -0.385 | 0.10411 | -0.045 | -3.696
-12 | -0.377 | 0.09755 | -0.046 | -3.862
-11.5 | -0.365 | 0.09272 | -0.045 | -3.939
-11 | -0.35 | 0.08657 | -0.047 | -4.047
-10.5 | -0.332 | 0.08188 | -0.047 | -4.051
-10 | -0.309 | 0.07689 | -0.048 | -4.025
-9.5 | -0.283 | 0.0724 | -0.048 | -3.915
-9 | -0.254 | 0.0684 | -0.048 | -3.711
-8.5 | -0.221 | 0.06462 | -0.049 | -3.418
-8 | -0.185 | 0.06087 | -0.049 | -3.035
-7.5 | -0.145 | 0.05759 | -0.051 | -2.52
-7 | -0.103 | 0.05469 | -0.052 | -1.891
-6.5 | -0.06 | 0.05187 | -0.053 | -1.155
-6 | -0.015 | 0.04938 | -0.055 | -0.301
-5.5 | 0.032 | 0.04682 | -0.058 | 0.675
-5 | 0.079 | 0.04455 | -0.06 | 1.779
-4.5 | 0.128 | 0.04245 | -0.064 | 3.015
-4 | 0.178 | 0.04021 | -0.069 | 4.424
-3.5 | 0.281 | 0.01559 | -0.127 | 18.043
-3 | 0.343 | 0.01564 | -0.127 | 21.947
-2.5 | 0.406 | 0.01568 | -0.128 | 25.865
-2 | 0.471 | 0.01576 | -0.129 | 29.912
-1.5 | 0.533 | 0.01588 | -0.129 | 33.556
-1 | 0.594 | 0.01605 | -0.13 | 37.008
-0.5 | 0.655 | 0.01628 | -0.131 | 40.245
0 | 0.716 | 0.01656 | -0.131 | 43.254
0.5 | 0.771 | 0.0169 | -0.132 | 45.636
1 | 0.832 | 0.01554 | -0.133 | 53.54
1.5 | 0.892 | 0.01612 | -0.133 | 55.35
2 | 0.953 | 0.01671 | -0.134 | 57.033
2.5 | 1.013 | 0.01733 | -0.135 | 58.469
3 | 1.073 | 0.01774 | -0.135 | 60.509
3.5 | 1.133 | 0.0183 | -0.136 | 61.908
4 | 1.192 | 0.01892 | -0.137 | 62.973
4.5 | 1.25 | 0.01951 | -0.137 | 64.084
5 | 1.306 | 0.01734 | -0.138 | 75.299
5.5 | 1.363 | 0.01773 | -0.138 | 76.913
6 | 1.42 | 0.01811 | -0.139 | 78.408
6.5 | 1.476 | 0.0185 | -0.14 | 79.759
7 | 1.531 | 0.01892 | -0.14 | 80.924
7.5 | 1.586 | 0.02305 | -0.141 | 68.782
8 | 1.64 | 0.02376 | -0.141 | 69.018
8.5 | 1.693 | 0.02442 | -0.142 | 69.31
9 | 1.739 | 0.02509 | -0.142 | 69.311
9.5 | 1.781 | 0.02583 | -0.143 | 68.97
10 | 1.818 | 0.02664 | -0.143 | 68.215
10.5 | 1.847 | 0.02743 | -0.144 | 67.318
11 | 1.87 | 0.02835 | -0.144 | 65.963
11.5 | 1.867 | 0.03613 | -0.143 | 51.658
12 | 1.869 | 0.0382 | -0.143 | 48.933
12.5 | 1.864 | 0.04046 | -0.142 | 46.057
13 | 1.847 | 0.04354 | -0.141 | 42.42
13.5 | 1.824 | 0.04683 | -0.14 | 38.937
14 | 1.788 | 0.05176 | -0.139 | 34.549
14.5 | 1.749 | 0.05706 | -0.137 | 30.654
15 | 1.704 | 0.06326 | -0.135 | 26.944
15.5 | 1.653 | 0.07103 | -0.133 | 23.276
16 | 1.601 | 0.07881 | -0.131 | 20.32

## 38. Re 750k Mach 0.10 (2)
BIGFOIL.COM POLAR EXPORT
usnps4
USNPS4 (smoothed) |  |  |  | Cl Max: | 1.7805 | at alpha= | 14 | deg
XFOIL ncrit=9 |  |  |  | L/D Max: | 102.732 | at alpha= | 4 | deg
Re: | 750000 |  |  | Cd Min: | 0.23456 | at alpha= | -20 | deg
Mach: | 0.1 |  |  | Cl=0 at alpha= | -5.9501 | deg
|  |  |  | @ Cl=0.1, Cd= | 0.018254
|  |  |  | @ Cl=0.4, Cd= | 0.0093452
|  |  |  | @ Cl=0.6, Cd= | 0.0086075
alpha (deg) | Cl | Cd | Cm | Cl/Cd
-20 | -0.4897 | 0.23456 | -0.0078 | -2.0877
-19.5 | -0.477 | 0.22942 | -0.0097 | -2.0792
-19 | -0.4646 | 0.22408 | -0.0115 | -2.0734
-18.5 | -0.4525 | 0.21841 | -0.0133 | -2.0718
-18 | -0.4417 | 0.21266 | -0.0154 | -2.077
-17 | -0.421 | 0.20135 | -0.0177 | -2.0909
-16.5 | -0.4103 | 0.19647 | -0.0186 | -2.0884
-16 | -0.4003 | 0.19147 | -0.0195 | -2.0907
-15.5 | -0.3909 | 0.18628 | -0.0202 | -2.0985
-15 | -0.3822 | 0.18093 | -0.0209 | -2.1124
-14.5 | -0.3744 | 0.17513 | -0.0217 | -2.1378
-14 | -0.3692 | 0.16931 | -0.0227 | -2.1806
-13.5 | -0.3668 | 0.16347 | -0.0237 | -2.2438
-13 | -0.3609 | 0.15739 | -0.0233 | -2.293
-12.5 | -0.3544 | 0.15253 | -0.0226 | -2.3235
-12 | -0.3327 | 0.1457 | -0.0272 | -2.2835
-11.5 | -0.3112 | 0.13849 | -0.0323 | -2.2471
-11 | -0.2905 | 0.13012 | -0.0388 | -2.2326
-10.5 | -0.2764 | 0.1214 | -0.0466 | -2.2768
-10 | -0.2552 | 0.11363 | -0.0504 | -2.2459
-9.5 | -0.229 | 0.10718 | -0.0552 | -2.1366
-9 | -0.2019 | 0.09994 | -0.0621 | -2.0202
-8.5 | -0.1821 | 0.09269 | -0.0677 | -1.9646
-8 | -0.1642 | 0.08096 | -0.0832 | -2.0282
-7.5 | -0.1443 | 0.0727 | -0.0903 | -1.9849
-7 | -0.0968 | 0.06516 | -0.1016 | -1.4856
-6.5 | -0.0595 | 0.0567 | -0.1113 | -1.0494
-5.5 | 0.0487 | 0.03801 | -0.1297 | 1.2812
-5 | 0.1011 | 0.01783 | -0.1338 | 5.6702
-4.5 | 0.1523 | 0.01406 | -0.1333 | 10.8321
-4 | 0.2119 | 0.01241 | -0.134 | 17.0749
-3.5 | 0.2727 | 0.01089 | -0.1347 | 25.0413
-3 | 0.3341 | 0.01003 | -0.1358 | 33.3101
-2.5 | 0.3926 | 0.00941 | -0.136 | 41.7216
-2 | 0.4486 | 0.00892 | -0.1358 | 50.2915
-1.5 | 0.502 | 0.00863 | -0.135 | 58.1692
-1 | 0.5531 | 0.00856 | -0.1338 | 64.6145
-0.5 | 0.6025 | 0.00861 | -0.1322 | 69.9768
0 | 0.651 | 0.00875 | -0.1305 | 74.4
0.5 | 0.696 | 0.00763 | -0.1291 | 91.2189
1 | 0.7447 | 0.0073 | -0.127 | 102.0137
1.5 | 0.791 | 0.00774 | -0.125 | 102.1964
2 | 0.8379 | 0.00821 | -0.1231 | 102.0585
2.5 | 0.8862 | 0.00865 | -0.1216 | 102.4509
3 | 0.9344 | 0.00911 | -0.1202 | 102.5686
3.5 | 0.9824 | 0.00957 | -0.1187 | 102.6541
4 | 1.0304 | 0.01003 | -0.1173 | 102.7318
4.5 | 1.0778 | 0.0105 | -0.1158 | 102.6476
5 | 1.1244 | 0.01097 | -0.1141 | 102.4977
5.5 | 1.1691 | 0.01146 | -0.112 | 102.0157
6 | 1.2134 | 0.01198 | -0.11 | 101.2855
6.5 | 1.2576 | 0.01252 | -0.108 | 100.4473
7 | 1.3014 | 0.01309 | -0.1059 | 99.4194
7.5 | 1.3438 | 0.01372 | -0.1037 | 97.9446
8 | 1.3855 | 0.01439 | -0.1014 | 96.2821
8.5 | 1.4278 | 0.01502 | -0.0992 | 95.0599
9 | 1.4667 | 0.01582 | -0.0966 | 92.7118
9.5 | 1.5067 | 0.01656 | -0.0942 | 90.9843
10 | 1.5437 | 0.01747 | -0.0914 | 88.3629
10.5 | 1.5807 | 0.01837 | -0.0888 | 86.0479
11 | 1.6171 | 0.01932 | -0.0861 | 83.7008
11.5 | 1.649 | 0.02053 | -0.083 | 80.3215
12 | 1.6831 | 0.02164 | -0.0803 | 77.7773
12.5 | 1.7143 | 0.02295 | -0.0773 | 74.6972
13 | 1.7416 | 0.02452 | -0.0741 | 71.0277
13.5 | 1.7656 | 0.0264 | -0.0707 | 66.8788
14 | 1.7805 | 0.02897 | -0.0666 | 61.4601
14.5 | 1.7702 | 0.0337 | -0.0607 | 52.5282
15 | 1.7352 | 0.04124 | -0.0545 | 42.0757
15.5 | 1.7151 | 0.04837 | -0.0512 | 35.4579
16 | 1.7 | 0.05573 | -0.0497 | 30.5042
16.5 | 1.6808 | 0.06418 | -0.0494 | 26.1888
17 | 1.6583 | 0.07368 | -0.0502 | 22.5068
17.5 | 1.6226 | 0.08555 | -0.0524 | 18.9667
18 | 1.5852 | 0.09821 | -0.0556 | 16.1409
18.5 | 1.5486 | 0.11109 | -0.0596 | 13.94
19 | 1.5113 | 0.1245 | -0.0645 | 12.139

## 39. Re 750k Mach 0.25 (1)
BIGFOIL.COM POLAR EXPORT
usnps4
USNPS4 (smoothed) |  |  |  | Cl Max: | 1.871 | at alpha= | 10.5 | deg
JavaFoil+Calcfoil stall+Eppler ext transition |  |  |  | L/D Max: | 79.857 | at alpha= | 6.5 | deg
Re: | 750000 |  |  | Cd Min: | 0.01574 | at alpha= | -3 | deg
Mach: | 0.25 |  |  | Cl=0 at alpha= | -5.8404 | deg
|  |  |  | @ Cl=0.1, Cd= | 0.044328
|  |  |  | @ Cl=0.4, Cd= | 0.015785
|  |  |  | @ Cl=0.6, Cd= | 0.016181
alpha (deg) | Cl | Cd | Cm | Cl/Cd
-16 | -0.06 | 0.16334 | -0.052 | -0.368
-15.5 | -0.057 | 0.15118 | -0.052 | -0.378
-15 | -0.118 | 0.14696 | -0.051 | -0.804
-14.5 | -0.166 | 0.14543 | -0.051 | -1.142
-14 | -0.201 | 0.13574 | -0.05 | -1.482
-13.5 | -0.23 | 0.15768 | -0.049 | -1.458
-13 | -0.254 | 0.14344 | -0.05 | -1.768
-12.5 | -0.272 | 0.12884 | -0.05 | -2.113
-12 | -0.285 | 0.11761 | -0.05 | -2.427
-11.5 | -0.293 | 0.10699 | -0.049 | -2.739
-11 | -0.295 | 0.09656 | -0.047 | -3.051
-10.5 | -0.29 | 0.08904 | -0.047 | -3.26
-10 | -0.28 | 0.0824 | -0.048 | -3.397
-9.5 | -0.264 | 0.0766 | -0.048 | -3.44
-9 | -0.241 | 0.07143 | -0.048 | -3.379
-8.5 | -0.214 | 0.06735 | -0.05 | -3.177
-8 | -0.182 | 0.06309 | -0.05 | -2.877
-7.5 | -0.144 | 0.05956 | -0.05 | -2.416
-7 | -0.103 | 0.05591 | -0.052 | -1.849
-6.5 | -0.06 | 0.05298 | -0.053 | -1.138
-6 | -0.015 | 0.05022 | -0.054 | -0.299
-5.5 | 0.032 | 0.04739 | -0.057 | 0.677
-5 | 0.081 | 0.0451 | -0.06 | 1.789
-4.5 | 0.13 | 0.04311 | -0.063 | 3.027
-4 | 0.181 | 0.04107 | -0.067 | 4.419
-3.5 | 0.234 | 0.0385 | -0.075 | 6.085
-3 | 0.352 | 0.01574 | -0.131 | 22.373
-2.5 | 0.416 | 0.0158 | -0.132 | 26.346
-2 | 0.485 | 0.01588 | -0.132 | 30.505
-1.5 | 0.548 | 0.01603 | -0.133 | 34.164
-1 | 0.61 | 0.01621 | -0.134 | 37.662
-0.5 | 0.673 | 0.01647 | -0.134 | 40.893
0 | 0.736 | 0.01677 | -0.135 | 43.9
0.5 | 0.792 | 0.01718 | -0.136 | 46.107
1 | 0.854 | 0.01587 | -0.136 | 53.836
1.5 | 0.916 | 0.01644 | -0.137 | 55.725
2 | 0.978 | 0.01711 | -0.138 | 57.184
2.5 | 1.04 | 0.01774 | -0.138 | 58.657
3 | 1.102 | 0.01828 | -0.139 | 60.302
3.5 | 1.163 | 0.01873 | -0.14 | 62.118
4 | 1.223 | 0.01921 | -0.141 | 63.7
4.5 | 1.281 | 0.01729 | -0.141 | 74.09
5 | 1.34 | 0.01768 | -0.142 | 75.776
5.5 | 1.398 | 0.01809 | -0.142 | 77.265
6 | 1.456 | 0.01851 | -0.143 | 78.639
6.5 | 1.512 | 0.01894 | -0.143 | 79.857
7 | 1.569 | 0.02326 | -0.144 | 67.439
7.5 | 1.624 | 0.02388 | -0.144 | 67.985
8 | 1.678 | 0.02466 | -0.145 | 68.047
8.5 | 1.732 | 0.02542 | -0.146 | 68.131
9 | 1.777 | 0.02616 | -0.146 | 67.934
9.5 | 1.816 | 0.02706 | -0.147 | 67.129
10 | 1.848 | 0.02802 | -0.147 | 65.974
10.5 | 1.871 | 0.02893 | -0.147 | 64.669
11 | 1.862 | 0.03719 | -0.146 | 50.07
11.5 | 1.857 | 0.0397 | -0.145 | 46.773
12 | 1.838 | 0.04268 | -0.145 | 43.075
12.5 | 1.807 | 0.04644 | -0.143 | 38.9
13 | 1.763 | 0.05096 | -0.142 | 34.592
13.5 | 1.472 | 0.11216 | -0.058 | 13.128
14 | 1.64 | 0.06374 | -0.137 | 25.729
14.5 | 1.564 | 0.0721 | -0.135 | 21.693
15 | 1.481 | 0.08121 | -0.133 | 18.243
15.5 | 1.39 | 0.09262 | -0.129 | 15.003

## 40. Re 750k Mach 0.25 (2)
BIGFOIL.COM POLAR EXPORT
usnps4
USNPS4 (smoothed) |  |  |  | Cl Max: | 1.7766 | at alpha= | 13.5 | deg
XFOIL ncrit=9 |  |  |  | L/D Max: | 100.274 | at alpha= | 3 | deg
Re: | 750000 |  |  | Cd Min: | 0.23846 | at alpha= | -20 | deg
Mach: | 0.25 |  |  | Cl=0 at alpha= | -6.0481 | deg
|  |  |  | @ Cl=0.1, Cd= | 0.03252
|  |  |  | @ Cl=0.4, Cd= | 0.0097497
|  |  |  | @ Cl=0.6, Cd= | 0.0088888
alpha (deg) | Cl | Cd | Cm | Cl/Cd
-20 | -0.496 | 0.23846 | -0.0075 | -2.08
-19.5 | -0.4826 | 0.2331 | -0.0095 | -2.0704
-19 | -0.4694 | 0.22751 | -0.0114 | -2.0632
-18.5 | -0.4567 | 0.22173 | -0.0133 | -2.0597
-18 | -0.4452 | 0.21599 | -0.0154 | -2.0612
-17 | -0.4227 | 0.20454 | -0.0178 | -2.0666
-16.5 | -0.4114 | 0.19951 | -0.0187 | -2.0621
-16 | -0.4007 | 0.19435 | -0.0196 | -2.0617
-15.5 | -0.3906 | 0.18903 | -0.0204 | -2.0663
-15 | -0.3813 | 0.18355 | -0.0212 | -2.0774
-14.5 | -0.373 | 0.17761 | -0.0222 | -2.1001
-14 | -0.3671 | 0.17188 | -0.0231 | -2.1358
-13.5 | -0.3634 | 0.16616 | -0.024 | -2.187
-13 | -0.3556 | 0.1602 | -0.0233 | -2.2197
-12.5 | -0.3404 | 0.15426 | -0.0253 | -2.2067
-12 | -0.3181 | 0.14728 | -0.0301 | -2.1598
-11.5 | -0.2956 | 0.13987 | -0.0353 | -2.1134
-11 | -0.2749 | 0.13127 | -0.0427 | -2.0942
-10.5 | -0.2605 | 0.12312 | -0.0493 | -2.1158
-10 | -0.2353 | 0.11575 | -0.0525 | -2.0328
-9.5 | -0.2087 | 0.10903 | -0.0579 | -1.9142
-9 | -0.1809 | 0.10159 | -0.0649 | -1.7807
-8.5 | -0.1624 | 0.09406 | -0.0705 | -1.7266
-8 | -0.1408 | 0.08322 | -0.0848 | -1.6919
-7.5 | -0.1239 | 0.07683 | -0.0872 | -1.6127
-7 | -0.0815 | 0.06891 | -0.099 | -1.1827
-6.5 | -0.047 | 0.06016 | -0.1103 | -0.78125
-5.5 | 0.057 | 0.04137 | -0.1318 | 1.3778
-5 | 0.1104 | 0.03038 | -0.1368 | 3.634
-4 | 0.2208 | 0.01422 | -0.1391 | 15.5274
-3.5 | 0.2832 | 0.01181 | -0.1396 | 23.9797
-3 | 0.3419 | 0.01047 | -0.1394 | 32.6552
-2.5 | 0.4024 | 0.00972 | -0.1395 | 41.3992
-2 | 0.459 | 0.00918 | -0.1389 | 50
-1.5 | 0.5128 | 0.00887 | -0.1377 | 57.8129
-1 | 0.5642 | 0.00886 | -0.136 | 63.6795
-0.5 | 0.6139 | 0.0089 | -0.134 | 68.9775
0 | 0.6629 | 0.00902 | -0.1319 | 73.4922
0.5 | 0.7114 | 0.00915 | -0.1299 | 77.7486
1 | 0.7572 | 0.00761 | -0.1277 | 99.5007
1.5 | 0.8046 | 0.00806 | -0.1255 | 99.8263
2 | 0.8529 | 0.00853 | -0.1235 | 99.9883
2.5 | 0.9017 | 0.009 | -0.1217 | 100.1889
3 | 0.9506 | 0.00948 | -0.1199 | 100.2743
3.5 | 0.9992 | 0.00997 | -0.118 | 100.2207
4 | 1.0464 | 0.01046 | -0.1159 | 100.0382
4.5 | 1.0929 | 0.01097 | -0.1136 | 99.6263
5 | 1.1397 | 0.01148 | -0.1114 | 99.277
5.5 | 1.1863 | 0.01203 | -0.1092 | 98.6118
6 | 1.2323 | 0.01262 | -0.107 | 97.6466
6.5 | 1.2775 | 0.01324 | -0.1046 | 96.4879
7 | 1.3213 | 0.01394 | -0.102 | 94.7848
7.5 | 1.3658 | 0.01461 | -0.0996 | 93.4839
8 | 1.4092 | 0.01534 | -0.097 | 91.8644
8.5 | 1.449 | 0.01625 | -0.0939 | 89.1692
9 | 1.4911 | 0.01705 | -0.0912 | 87.4545
9.5 | 1.5288 | 0.0181 | -0.0879 | 84.4641
10 | 1.5677 | 0.01911 | -0.0849 | 82.0356
10.5 | 1.6015 | 0.02041 | -0.0812 | 78.4664
11 | 1.6379 | 0.02161 | -0.0781 | 75.7936
11.5 | 1.6727 | 0.02294 | -0.0749 | 72.9163
12 | 1.7016 | 0.02467 | -0.0712 | 68.9745
12.5 | 1.7319 | 0.0264 | -0.0679 | 65.6023
13 | 1.7583 | 0.02847 | -0.0644 | 61.7597
13.5 | 1.7766 | 0.03125 | -0.0606 | 56.8512
14 | 1.7751 | 0.03579 | -0.0558 | 49.5977
14.5 | 1.7323 | 0.04458 | -0.0503 | 38.8582
15 | 1.6972 | 0.05391 | -0.0477 | 31.4821
15.5 | 1.6694 | 0.06346 | -0.0472 | 26.3063
16 | 1.6411 | 0.07378 | -0.0481 | 22.2432
16.5 | 1.6023 | 0.08603 | -0.0505 | 18.6249
17 | 1.5656 | 0.09852 | -0.0537 | 15.8912
17.5 | 1.5239 | 0.11206 | -0.0579 | 13.599
18 | 1.4835 | 0.12588 | -0.0631 | 11.785
18.5 | 1.4463 | 0.13959 | -0.0691 | 10.3611

## 41. Re 750k Mach 0.50 (1)
BIGFOIL.COM POLAR EXPORT
usnps4
USNPS4 (smoothed) |  |  |  | Cl Max: | 1.894 | at alpha= | 9 | deg
JavaFoil+Calcfoil stall+Eppler ext transition |  |  |  | L/D Max: | 73.989 | at alpha= | 4 | deg
Re: | 750000 |  |  | Cd Min: | 0.01646 | at alpha= | -2 | deg
Mach: | 0.5 |  |  | Cl=0 at alpha= | -5.8816 | deg
|  |  |  | @ Cl=0.1, Cd= | 0.048447
|  |  |  | @ Cl=0.4, Cd= | 0.034364
|  |  |  | @ Cl=0.6, Cd= | 0.016642
alpha (deg) | Cl | Cd | Cm | Cl/Cd
-20 | -0.789 | 0.21122 | -0.065 | -3.736
-19.5 | -0.762 | 0.20332 | -0.065 | -3.748
-19 | -0.735 | 0.19467 | -0.065 | -3.775
-18.5 | -0.707 | 0.19536 | -0.065 | -3.621
-18 | -0.68 | 0.18594 | -0.066 | -3.658
-17.5 | -0.653 | 0.18199 | -0.066 | -3.587
-17 | -0.625 | 0.17763 | -0.066 | -3.52
-16.5 | -0.598 | 0.17434 | -0.068 | -3.43
-16 | -0.569 | 0.16515 | -0.063 | -3.443
-15.5 | -0.541 | 0.16167 | -0.063 | -3.345
-15 | -0.513 | 0.15421 | -0.063 | -3.327
-14.5 | -0.485 | 0.15087 | -0.063 | -3.217
-14 | -0.458 | 0.14697 | -0.064 | -3.114
-13.5 | -0.43 | 0.14831 | -0.064 | -2.898
-13 | -0.402 | 0.13935 | -0.064 | -2.885
-12.5 | -0.374 | 0.13584 | -0.065 | -2.754
-12 | -0.346 | 0.13255 | -0.065 | -2.612
-11.5 | -0.318 | 0.12476 | -0.06 | -2.545
-11 | -0.29 | 0.117 | -0.06 | -2.475
-10.5 | -0.262 | 0.11396 | -0.061 | -2.296
-10 | -0.234 | 0.11101 | -0.061 | -2.105
-9.5 | -0.206 | 0.10837 | -0.061 | -1.898
-9 | -0.178 | 0.1003 | -0.062 | -1.771
-8.5 | -0.15 | 0.09798 | -0.062 | -1.527
-8 | -0.121 | 0.09549 | -0.059 | -1.271
-7.5 | -0.093 | 0.09261 | -0.057 | -1.007
-7 | -0.065 | 0.09048 | -0.058 | -0.721
-6.5 | -0.037 | 0.08488 | -0.058 | -0.437
-6 | -0.009 | 0.05392 | -0.062 | -0.168
-5.5 | 0.029 | 0.05507 | -0.057 | 0.533
-5 | 0.081 | 0.04954 | -0.057 | 1.641
-4.5 | 0.137 | 0.04632 | -0.059 | 2.959
-4 | 0.195 | 0.04367 | -0.065 | 4.465
-3.5 | 0.254 | 0.04159 | -0.069 | 6.103
-3 | 0.314 | 0.03989 | -0.075 | 7.865
-2.5 | 0.376 | 0.03739 | -0.086 | 10.049
-2 | 0.542 | 0.01646 | -0.148 | 32.915
-1.5 | 0.612 | 0.01668 | -0.149 | 36.695
-1 | 0.683 | 0.01699 | -0.149 | 40.184
-0.5 | 0.753 | 0.01737 | -0.15 | 43.332
0 | 0.823 | 0.01788 | -0.151 | 46.04
0.5 | 0.882 | 0.01847 | -0.152 | 47.727
1 | 0.951 | 0.01913 | -0.153 | 49.697
1.5 | 1.02 | 0.01817 | -0.153 | 56.138
2 | 1.087 | 0.01651 | -0.154 | 65.821
2.5 | 1.155 | 0.017 | -0.154 | 67.959
3 | 1.223 | 0.01745 | -0.155 | 70.106
3.5 | 1.29 | 0.0178 | -0.156 | 72.477
4 | 1.355 | 0.01831 | -0.157 | 73.989
4.5 | 1.419 | 0.0228 | -0.157 | 62.248
5 | 1.482 | 0.02364 | -0.158 | 62.701
5.5 | 1.544 | 0.02453 | -0.158 | 62.946
6 | 1.604 | 0.02546 | -0.159 | 62.994
6.5 | 1.663 | 0.02649 | -0.16 | 62.775
7 | 1.719 | 0.02756 | -0.16 | 62.376
7.5 | 1.773 | 0.02872 | -0.161 | 61.752
8 | 1.825 | 0.03009 | -0.161 | 60.65
8.5 | 1.873 | 0.03166 | -0.162 | 59.168
9 | 1.894 | 0.03334 | -0.162 | 56.809
9.5 | 1.803 | 0.05149 | -0.153 | 35.026
10 | 1.736 | 0.05528 | -0.152 | 31.413
10.5 | 1.49 | 0.0678 | -0.145 | 21.976
11 | 0.927 | 0.10886 | -0.057 | 8.514
11.5 | 0.953 | 0.11219 | -0.058 | 8.497
12 | 0.981 | 0.12339 | -0.065 | 7.946
12.5 | 1.008 | 0.13189 | -0.069 | 7.639
13 | 1.036 | 0.1416 | -0.076 | 7.314
13.5 | 1.099 | 0.16039 | -0.118 | 6.854
14 | 1.096 | 0.16479 | -0.094 | 6.653

## 42. Re 750k Mach 0.50 (2)
BIGFOIL.COM POLAR EXPORT
usnps4
USNPS4 (smoothed) |  |  |  | Cl Max: | 1.7394 | at alpha= | 13.5 | deg
XFOIL ncrit=9 |  |  |  | L/D Max: | 89.1852 | at alpha= | 1.5 | deg
Re: | 750000 |  |  | Cd Min: | 0.25869 | at alpha= | -20 | deg
Mach: | 0.5 |  |  | Cl=0 at alpha= | -6.9839 | deg
|  |  |  | @ Cl=0.1, Cd= | 0.052657
|  |  |  | @ Cl=0.4, Cd= | 0.014426
|  |  |  | @ Cl=0.6, Cd= | 0.010201
alpha (deg) | Cl | Cd | Cm | Cl/Cd
-20 | -0.5305 | 0.25869 | -0.0061 | -2.0507
-19.5 | -0.5137 | 0.25198 | -0.0086 | -2.0387
-19 | -0.4974 | 0.24535 | -0.0111 | -2.0273
-18.5 | -0.482 | 0.23889 | -0.0134 | -2.0177
-17.5 | -0.4523 | 0.22588 | -0.0168 | -2.0024
-17 | -0.4379 | 0.21998 | -0.0181 | -1.9906
-16.5 | -0.4239 | 0.21406 | -0.0194 | -1.9803
-16 | -0.4103 | 0.20801 | -0.0205 | -1.9725
-15.5 | -0.3973 | 0.20184 | -0.0216 | -1.9684
-15 | -0.3851 | 0.19551 | -0.0228 | -1.9697
-14.5 | -0.3753 | 0.18953 | -0.0241 | -1.9802
-13.5 | -0.3469 | 0.17648 | -0.0265 | -1.9657
-13 | -0.3191 | 0.16878 | -0.032 | -1.8906
-12.5 | -0.2916 | 0.16107 | -0.0378 | -1.8104
-12 | -0.2639 | 0.15317 | -0.0438 | -1.7229
-11.5 | -0.2418 | 0.14498 | -0.0498 | -1.6678
-11 | -0.2196 | 0.13701 | -0.0566 | -1.6028
-10.5 | -0.1898 | 0.12919 | -0.0603 | -1.4692
-10 | -0.16 | 0.12186 | -0.0665 | -1.313
-9.5 | -0.1386 | 0.11476 | -0.0705 | -1.2077
-9 | -0.1126 | 0.10646 | -0.079 | -1.0577
-8.5 | -0.0852 | 0.09796 | -0.0889 | -0.86974
-8 | -0.06 | 0.09126 | -0.0899 | -0.65746
-7.5 | -0.0255 | 0.08396 | -0.0975 | -0.30372
-7 | -0.0011 | 0.07643 | -0.1047 | -0.014392
-6.5 | 0.0331 | 0.06639 | -0.1214 | 0.49857
-6 | 0.0606 | 0.0602 | -0.1239 | 1.0066
-5.5 | 0.1003 | 0.0526 | -0.1336 | 1.9068
-5 | 0.1545 | 0.0421 | -0.1474 | 3.6698
-4 | 0.2682 | 0.02879 | -0.156 | 9.3157
-3.5 | 0.3181 | 0.02174 | -0.1564 | 14.632
-3 | 0.3775 | 0.01569 | -0.1555 | 24.0599
-2.5 | 0.4375 | 0.01232 | -0.1535 | 35.5114
-2 | 0.4952 | 0.01103 | -0.1506 | 44.8957
-1.5 | 0.5489 | 0.01039 | -0.147 | 52.8296
-1 | 0.6003 | 0.0102 | -0.143 | 58.8529
-0.5 | 0.6496 | 0.01018 | -0.1388 | 63.8114
0 | 0.6988 | 0.01032 | -0.1347 | 67.7132
0.5 | 0.745 | 0.01058 | -0.13 | 70.4159
1 | 0.7932 | 0.01085 | -0.1259 | 73.106
1.5 | 0.8428 | 0.00945 | -0.1229 | 89.1852
2 | 0.8949 | 0.01005 | -0.1197 | 89.0448
2.5 | 0.9478 | 0.01066 | -0.1166 | 88.9118
3 | 1.0005 | 0.01132 | -0.1136 | 88.3834
3.5 | 1.0537 | 0.01199 | -0.1106 | 87.8816
4 | 1.1062 | 0.01272 | -0.1075 | 86.9654
4.5 | 1.1575 | 0.01353 | -0.1042 | 85.5506
5 | 1.2087 | 0.01438 | -0.1008 | 84.0542
5.5 | 1.2591 | 0.0153 | -0.0972 | 82.2941
6 | 1.308 | 0.01633 | -0.0934 | 80.098
6.5 | 1.3545 | 0.01752 | -0.0893 | 77.3116
7 | 1.4002 | 0.01881 | -0.0851 | 74.4391
7.5 | 1.4448 | 0.02024 | -0.0808 | 71.3834
8 | 1.4835 | 0.02206 | -0.0759 | 67.2484
8.5 | 1.526 | 0.0238 | -0.0715 | 64.1176
9 | 1.5609 | 0.02608 | -0.0666 | 59.8505
9.5 | 1.5953 | 0.02855 | -0.0619 | 55.8774
10 | 1.6284 | 0.03132 | -0.0575 | 51.9923
10.5 | 1.6505 | 0.03496 | -0.0528 | 47.2111
11 | 1.6784 | 0.03849 | -0.0488 | 43.6061
11.5 | 1.7002 | 0.04272 | -0.0452 | 39.7987
12 | 1.7162 | 0.04773 | -0.0424 | 35.9564
12.5 | 1.7288 | 0.05338 | -0.0402 | 32.3867
13 | 1.7388 | 0.05954 | -0.0387 | 29.2039
13.5 | 1.7394 | 0.06684 | -0.0381 | 26.0233
14 | 1.7213 | 0.07617 | -0.0387 | 22.5981
14.5 | 1.6713 | 0.08875 | -0.0413 | 18.8315
15 | 1.6054 | 0.10347 | -0.0461 | 15.5156
15.5 | 1.542 | 0.1187 | -0.0524 | 12.9907
16 | 1.4846 | 0.13407 | -0.06 | 11.0733
16.5 | 1.4351 | 0.14952 | -0.0688 | 9.598
17 | 1.3956 | 0.16454 | -0.0782 | 8.4818
17.5 | 1.3682 | 0.17863 | -0.0873 | 7.6594
18 | 1.3528 | 0.19148 | -0.0959 | 7.065
18.5 | 1.3467 | 0.20316 | -0.1037 | 6.6288

## 43. Re 1M Mach 0.00 (1)
BIGFOIL.COM POLAR EXPORT
usnps4
USNPS4 (smoothed) |  |  |  | Cl Max: | 1.878 | at alpha= | 12 | deg
JavaFoil+Calcfoil stall+Eppler ext transition |  |  |  | L/D Max: | 86.255 | at alpha= | 8 | deg
Re: | 1000000 |  |  | Cd Min: | 0.01525 | at alpha= | -4 | deg
Mach: | 0 |  |  | Cl=0 at alpha= | -5.8404 | deg
|  |  |  | @ Cl=0.1, Cd= | 0.042279
|  |  |  | @ Cl=0.4, Cd= | 0.015367
|  |  |  | @ Cl=0.6, Cd= | 0.015835
alpha (deg) | Cl | Cd | Cm | Cl/Cd
-19.5 | -0.342 | 0.20208 | -0.048 | -1.69
-19 | -0.351 | 0.18913 | -0.048 | -1.858
-18.5 | -0.361 | 0.18149 | -0.048 | -1.989
-18 | -0.37 | 0.17756 | -0.048 | -2.085
-17.5 | -0.379 | 0.16972 | -0.048 | -2.234
-17 | -0.387 | 0.15854 | -0.048 | -2.443
-16.5 | -0.395 | 0.14924 | -0.048 | -2.645
-16 | -0.401 | 0.14594 | -0.048 | -2.748
-15.5 | -0.406 | 0.13762 | -0.048 | -2.952
-15 | -0.41 | 0.13134 | -0.048 | -3.121
-14.5 | -0.412 | 0.12596 | -0.047 | -3.27
-14 | -0.412 | 0.12073 | -0.047 | -3.412
-13.5 | -0.41 | 0.11401 | -0.047 | -3.593
-13 | -0.405 | 0.10511 | -0.045 | -3.851
-12.5 | -0.397 | 0.09963 | -0.046 | -3.989
-12 | -0.387 | 0.09415 | -0.046 | -4.111
-11.5 | -0.374 | 0.08872 | -0.046 | -4.21
-11 | -0.357 | 0.08335 | -0.047 | -4.28
-10.5 | -0.337 | 0.07919 | -0.048 | -4.25
-10 | -0.313 | 0.07418 | -0.048 | -4.217
-9.5 | -0.286 | 0.07018 | -0.049 | -4.071
-9 | -0.255 | 0.06657 | -0.05 | -3.835
-8.5 | -0.222 | 0.06281 | -0.05 | -3.529
-8 | -0.185 | 0.05956 | -0.051 | -3.107
-7.5 | -0.145 | 0.0564 | -0.054 | -2.575
-7 | -0.103 | 0.05352 | -0.055 | -1.933
-6.5 | -0.06 | 0.05064 | -0.056 | -1.183
-6 | -0.015 | 0.0482 | -0.058 | -0.308
-5.5 | 0.032 | 0.04582 | -0.061 | 0.689
-5 | 0.079 | 0.04332 | -0.065 | 1.828
-4.5 | 0.128 | 0.04089 | -0.07 | 3.133
-4 | 0.219 | 0.01525 | -0.125 | 14.346
-3.5 | 0.28 | 0.01528 | -0.126 | 18.325
-3 | 0.342 | 0.01532 | -0.127 | 22.304
-2.5 | 0.404 | 0.01537 | -0.127 | 26.254
-2 | 0.469 | 0.01546 | -0.128 | 30.35
-1.5 | 0.53 | 0.0156 | -0.129 | 33.993
-1 | 0.591 | 0.0158 | -0.129 | 37.412
-0.5 | 0.652 | 0.01604 | -0.13 | 40.649
0 | 0.713 | 0.01633 | -0.131 | 43.655
0.5 | 0.768 | 0.01669 | -0.131 | 46.002
1 | 0.828 | 0.0153 | -0.132 | 54.115
1.5 | 0.888 | 0.0158 | -0.133 | 56.216
2 | 0.948 | 0.01627 | -0.133 | 58.263
2.5 | 1.008 | 0.01673 | -0.134 | 60.275
3 | 1.068 | 0.01717 | -0.135 | 62.196
3.5 | 1.127 | 0.01752 | -0.135 | 64.35
4 | 1.186 | 0.01811 | -0.136 | 65.499
4.5 | 1.244 | 0.01864 | -0.137 | 66.745
5 | 1.302 | 0.01914 | -0.137 | 68.026
5.5 | 1.36 | 0.01969 | -0.138 | 69.041
6 | 1.414 | 0.01739 | -0.138 | 81.286
6.5 | 1.469 | 0.01774 | -0.139 | 82.81
7 | 1.525 | 0.01813 | -0.139 | 84.118
7.5 | 1.579 | 0.01854 | -0.14 | 85.19
8 | 1.633 | 0.01894 | -0.141 | 86.255
8.5 | 1.687 | 0.0232 | -0.141 | 72.7
9 | 1.733 | 0.02381 | -0.142 | 72.787
9.5 | 1.776 | 0.02447 | -0.142 | 72.567
10 | 1.813 | 0.0252 | -0.143 | 71.933
10.5 | 1.844 | 0.02594 | -0.143 | 71.063
11 | 1.868 | 0.02674 | -0.144 | 69.88
11.5 | 1.87 | 0.03402 | -0.143 | 54.973
12 | 1.878 | 0.03581 | -0.143 | 52.433
12.5 | 1.877 | 0.03764 | -0.142 | 49.861
13 | 1.866 | 0.04019 | -0.142 | 46.424
13.5 | 1.848 | 0.04293 | -0.141 | 43.036
14 | 1.82 | 0.04669 | -0.14 | 38.979
14.5 | 1.785 | 0.05121 | -0.139 | 34.858
15 | 1.746 | 0.0564 | -0.137 | 30.947
15.5 | 1.702 | 0.06227 | -0.136 | 27.332
16 | 1.653 | 0.06964 | -0.134 | 23.731
16.5 | 1.605 | 0.07628 | -0.132 | 21.036
17 | 1.553 | 0.08426 | -0.131 | 18.431

## 44. Re 1M Mach 0.00 (2)
BIGFOIL.COM POLAR EXPORT
usnps4
USNPS4 (smoothed) |  |  |  | Cl Max: | 1.7882 | at alpha= | 14 | deg
XFOIL ncrit=9 |  |  |  | L/D Max: | 110.989 | at alpha= | 5 | deg
Re: | 1000000 |  |  | Cd Min: | 0.23312 | at alpha= | -20 | deg
Mach: | 0 |  |  | Cl=0 at alpha= | -6.2858 | deg
|  |  |  | @ Cl=0.1, Cd= | 0.012332
|  |  |  | @ Cl=0.4, Cd= | 0.0082409
|  |  |  | @ Cl=0.6, Cd= | 0.0082377
alpha (deg) | Cl | Cd | Cm | Cl/Cd
-20 | -0.4908 | 0.23312 | -0.0074 | -2.1054
-19.5 | -0.4794 | 0.22763 | -0.0096 | -2.106
-19 | -0.4683 | 0.22191 | -0.0111 | -2.1103
-18.5 | -0.4566 | 0.21705 | -0.0123 | -2.1037
-18 | -0.4451 | 0.21226 | -0.0137 | -2.097
-17.5 | -0.4339 | 0.20729 | -0.015 | -2.0932
-17 | -0.4233 | 0.20211 | -0.0162 | -2.0944
-16.5 | -0.4133 | 0.19663 | -0.0172 | -2.1019
-16 | -0.4044 | 0.19051 | -0.0186 | -2.1227
-15.5 | -0.3971 | 0.18472 | -0.0198 | -2.1497
-15 | -0.3911 | 0.17891 | -0.0209 | -2.186
-14.5 | -0.3829 | 0.17318 | -0.0208 | -2.211
-14 | -0.3752 | 0.16835 | -0.0208 | -2.2287
-13.5 | -0.36 | 0.16239 | -0.0235 | -2.2169
-13 | -0.3396 | 0.15546 | -0.028 | -2.1845
-12.5 | -0.3198 | 0.14831 | -0.0326 | -2.1563
-12 | -0.3026 | 0.13929 | -0.0391 | -2.1724
-11.5 | -0.2863 | 0.13081 | -0.0456 | -2.1887
-11 | -0.2666 | 0.1239 | -0.0482 | -2.1517
-10.5 | -0.2453 | 0.11747 | -0.0525 | -2.0882
-10 | -0.2223 | 0.11054 | -0.0579 | -2.011
-9.5 | -0.1978 | 0.10311 | -0.0644 | -1.9183
-9 | -0.1769 | 0.09248 | -0.076 | -1.9128
-8.5 | -0.1677 | 0.08331 | -0.0822 | -2.013
-8 | -0.1358 | 0.077 | -0.0889 | -1.7636
-7.5 | -0.1113 | 0.07005 | -0.0969 | -1.5889
-6.5 | -0.0236 | 0.04343 | -0.1291 | -0.5434
-6 | 0.0315 | 0.03913 | -0.1343 | 0.80501
-5.5 | 0.0502 | 0.01308 | -0.1343 | 3.8379
-5 | 0.1081 | 0.01221 | -0.1348 | 8.8534
-4.5 | 0.1682 | 0.01091 | -0.1357 | 15.417
-4 | 0.2255 | 0.00967 | -0.136 | 23.3195
-3.5 | 0.2836 | 0.00921 | -0.1364 | 30.7926
-3 | 0.3408 | 0.00875 | -0.1365 | 38.9486
-2.5 | 0.395 | 0.00826 | -0.136 | 47.8208
-2 | 0.4474 | 0.00806 | -0.1351 | 55.5087
-1.5 | 0.4984 | 0.00807 | -0.134 | 61.7596
-1 | 0.5481 | 0.00811 | -0.1325 | 67.5832
-0.5 | 0.5973 | 0.00823 | -0.1311 | 72.5759
0 | 0.6462 | 0.00837 | -0.1296 | 77.2043
0.5 | 0.6954 | 0.00844 | -0.1283 | 82.3934
1 | 0.742 | 0.00694 | -0.1269 | 106.9164
1.5 | 0.7902 | 0.00733 | -0.1254 | 107.8035
2 | 0.8388 | 0.00776 | -0.124 | 108.0928
2.5 | 0.8883 | 0.00816 | -0.1229 | 108.8603
3.5 | 0.9874 | 0.00896 | -0.1207 | 110.2009
4 | 1.0361 | 0.0094 | -0.1195 | 110.2234
4.5 | 1.0851 | 0.00979 | -0.1184 | 110.8376
5 | 1.1332 | 0.01021 | -0.1172 | 110.9892
5.5 | 1.1802 | 0.01065 | -0.1157 | 110.8169
6 | 1.2253 | 0.01109 | -0.1139 | 110.4869
6.5 | 1.2698 | 0.01157 | -0.112 | 109.7494
7 | 1.3134 | 0.01209 | -0.1099 | 108.6352
7.5 | 1.3568 | 0.01265 | -0.108 | 107.2569
8 | 1.4006 | 0.01316 | -0.1061 | 106.4286
8.5 | 1.4423 | 0.01378 | -0.1039 | 104.6662
9 | 1.4837 | 0.01442 | -0.1018 | 102.8918
9.5 | 1.5241 | 0.01508 | -0.0995 | 101.0676
10 | 1.5624 | 0.01586 | -0.097 | 98.512
10.5 | 1.6015 | 0.0166 | -0.0947 | 96.4759
11 | 1.6372 | 0.01751 | -0.092 | 93.5009
11.5 | 1.6719 | 0.01849 | -0.0892 | 90.4218
12 | 1.7063 | 0.01949 | -0.0865 | 87.5475
12.5 | 1.7368 | 0.02072 | -0.0834 | 83.8224
13 | 1.7641 | 0.02219 | -0.08 | 79.4998
13.5 | 1.7851 | 0.02409 | -0.076 | 74.1013
14 | 1.7882 | 0.02732 | -0.0702 | 65.4539
14.5 | 1.7612 | 0.03313 | -0.0622 | 53.1603
15 | 1.749 | 0.03848 | -0.0572 | 45.4522
15.5 | 1.7432 | 0.04383 | -0.054 | 39.7718
16 | 1.7388 | 0.04951 | -0.052 | 35.1202
16.5 | 1.7304 | 0.05613 | -0.0508 | 30.8284
17 | 1.7158 | 0.06394 | -0.0505 | 26.8345
17.5 | 1.6903 | 0.07378 | -0.0513 | 22.91
18 | 1.6671 | 0.0837 | -0.053 | 19.9176
18.5 | 1.6351 | 0.09534 | -0.0558 | 17.1502
19 | 1.5965 | 0.10832 | -0.0596 | 14.7387

## 45. Re 1M Mach 0.10 (1)
BIGFOIL.COM POLAR EXPORT
usnps4
USNPS4 (smoothed) |  |  |  | Cl Max: | 1.876 | at alpha= | 12 | deg
JavaFoil+Calcfoil stall+Eppler ext transition |  |  |  | L/D Max: | 85.192 | at alpha= | 7.5 | deg
Re: | 1000000 |  |  | Cd Min: | 0.01525 | at alpha= | -4 | deg
Mach: | 0.1 |  |  | Cl=0 at alpha= | -5.8404 | deg
|  |  |  | @ Cl=0.1, Cd= | 0.042459
|  |  |  | @ Cl=0.4, Cd= | 0.015395
|  |  |  | @ Cl=0.6, Cd= | 0.015854
alpha (deg) | Cl | Cd | Cm | Cl/Cd
-19 | -0.307 | 0.19345 | -0.048 | -1.587
-18.5 | -0.319 | 0.18966 | -0.048 | -1.68
-18 | -0.33 | 0.18109 | -0.048 | -1.822
-17.5 | -0.341 | 0.17127 | -0.049 | -1.991
-17 | -0.351 | 0.16351 | -0.049 | -2.15
-16.5 | -0.361 | 0.15222 | -0.049 | -2.374
-16 | -0.37 | 0.1496 | -0.049 | -2.475
-15.5 | -0.378 | 0.13963 | -0.049 | -2.708
-15 | -0.384 | 0.13399 | -0.049 | -2.869
-14.5 | -0.389 | 0.12494 | -0.049 | -3.114
-14 | -0.392 | 0.12244 | -0.048 | -3.199
-13.5 | -0.392 | 0.11418 | -0.047 | -3.434
-13 | -0.39 | 0.10698 | -0.047 | -3.645
-12.5 | -0.385 | 0.10085 | -0.046 | -3.816
-12 | -0.377 | 0.09446 | -0.047 | -3.989
-11.5 | -0.365 | 0.08946 | -0.046 | -4.084
-11 | -0.35 | 0.08437 | -0.048 | -4.154
-10.5 | -0.332 | 0.07992 | -0.048 | -4.152
-10 | -0.31 | 0.07477 | -0.049 | -4.14
-9.5 | -0.284 | 0.0711 | -0.049 | -3.987
-9 | -0.254 | 0.06664 | -0.049 | -3.81
-8.5 | -0.221 | 0.06329 | -0.05 | -3.491
-8 | -0.185 | 0.05993 | -0.051 | -3.083
-7.5 | -0.145 | 0.0565 | -0.053 | -2.57
-7 | -0.104 | 0.05361 | -0.054 | -1.931
-6.5 | -0.06 | 0.05083 | -0.056 | -1.18
-6 | -0.015 | 0.04831 | -0.058 | -0.308
-5.5 | 0.032 | 0.04581 | -0.062 | 0.691
-5 | 0.079 | 0.04345 | -0.065 | 1.829
-4.5 | 0.129 | 0.04109 | -0.069 | 3.128
-4 | 0.22 | 0.01525 | -0.126 | 14.407
-3.5 | 0.281 | 0.0153 | -0.127 | 18.384
-3 | 0.343 | 0.01535 | -0.127 | 22.371
-2.5 | 0.406 | 0.0154 | -0.128 | 26.343
-2 | 0.471 | 0.01548 | -0.129 | 30.456
-1.5 | 0.533 | 0.01562 | -0.129 | 34.104
-1 | 0.594 | 0.01583 | -0.13 | 37.536
-0.5 | 0.655 | 0.01607 | -0.131 | 40.77
0 | 0.716 | 0.01637 | -0.131 | 43.778
0.5 | 0.771 | 0.01673 | -0.132 | 46.115
1 | 0.832 | 0.01535 | -0.133 | 54.184
1.5 | 0.892 | 0.01586 | -0.133 | 56.272
2 | 0.953 | 0.01634 | -0.134 | 58.322
2.5 | 1.013 | 0.01679 | -0.135 | 60.338
3 | 1.073 | 0.01723 | -0.135 | 62.288
3.5 | 1.133 | 0.0176 | -0.136 | 64.372
4 | 1.192 | 0.01818 | -0.137 | 65.545
4.5 | 1.25 | 0.01873 | -0.137 | 66.762
5 | 1.308 | 0.01924 | -0.138 | 68.01
5.5 | 1.366 | 0.0198 | -0.139 | 68.986
6 | 1.42 | 0.01745 | -0.139 | 81.382
6.5 | 1.476 | 0.01782 | -0.14 | 82.839
7 | 1.532 | 0.01821 | -0.14 | 84.113
7.5 | 1.587 | 0.01862 | -0.141 | 85.192
8 | 1.641 | 0.02272 | -0.141 | 72.203
8.5 | 1.694 | 0.02336 | -0.142 | 72.506
9 | 1.741 | 0.02401 | -0.142 | 72.506
9.5 | 1.782 | 0.02464 | -0.143 | 72.326
10 | 1.819 | 0.0254 | -0.143 | 71.62
10.5 | 1.849 | 0.02616 | -0.144 | 70.679
11 | 1.872 | 0.02698 | -0.144 | 69.395
11.5 | 1.872 | 0.03452 | -0.143 | 54.212
12 | 1.876 | 0.03639 | -0.143 | 51.537
12.5 | 1.872 | 0.03839 | -0.143 | 48.75
13 | 1.857 | 0.04108 | -0.142 | 45.202
13.5 | 1.835 | 0.04399 | -0.141 | 41.707
14 | 1.801 | 0.04822 | -0.14 | 37.354
14.5 | 1.762 | 0.05307 | -0.139 | 33.203
15 | 1.718 | 0.05867 | -0.137 | 29.274
15.5 | 1.666 | 0.06584 | -0.135 | 25.308
16 | 1.613 | 0.07312 | -0.133 | 22.066
16.5 | 1.56 | 0.08018 | -0.132 | 19.46
17 | 1.503 | 0.08864 | -0.13 | 16.963

## 46. Re 1M Mach 0.10 (2)
BIGFOIL.COM POLAR EXPORT
usnps4
USNPS4 (smoothed) |  |  |  | Cl Max: | 1.7869 | at alpha= | 13.5 | deg
XFOIL ncrit=9 |  |  |  | L/D Max: | 110.505 | at alpha= | 5 | deg
Re: | 1000000 |  |  | Cd Min: | 0.2338 | at alpha= | -20 | deg
Mach: | 0.1 |  |  | Cl=0 at alpha= | -6.3038 | deg
|  |  |  | @ Cl=0.1, Cd= | 0.012646
|  |  |  | @ Cl=0.4, Cd= | 0.0082884
|  |  |  | @ Cl=0.6, Cd= | 0.0082616
alpha (deg) | Cl | Cd | Cm | Cl/Cd
-20 | -0.4918 | 0.2338 | -0.0074 | -2.1035
-19.5 | -0.4803 | 0.2283 | -0.0096 | -2.1038
-19 | -0.469 | 0.22257 | -0.0111 | -2.1072
-18.5 | -0.4572 | 0.21769 | -0.0123 | -2.1002
-18 | -0.4456 | 0.21286 | -0.0137 | -2.0934
-17.5 | -0.4343 | 0.20786 | -0.015 | -2.0894
-17 | -0.4236 | 0.20265 | -0.0162 | -2.0903
-16.5 | -0.4134 | 0.19715 | -0.0173 | -2.0969
-16 | -0.4044 | 0.19102 | -0.0186 | -2.1171
-15.5 | -0.3969 | 0.18523 | -0.0198 | -2.1427
-15 | -0.3907 | 0.17944 | -0.021 | -2.1773
-14.5 | -0.3823 | 0.17372 | -0.0208 | -2.2007
-14 | -0.3745 | 0.16887 | -0.0208 | -2.2177
-13.5 | -0.3578 | 0.16271 | -0.0239 | -2.199
-13 | -0.3372 | 0.15576 | -0.0285 | -2.1649
-12.5 | -0.3172 | 0.14857 | -0.0331 | -2.135
-12 | -0.2997 | 0.13959 | -0.0397 | -2.147
-11.5 | -0.2831 | 0.13113 | -0.0461 | -2.1589
-11 | -0.2635 | 0.12429 | -0.0486 | -2.12
-10.5 | -0.2419 | 0.11783 | -0.0529 | -2.053
-10 | -0.2188 | 0.11087 | -0.0584 | -1.9735
-9.5 | -0.1941 | 0.10341 | -0.0649 | -1.877
-9 | -0.173 | 0.09287 | -0.0765 | -1.8628
-8.5 | -0.1632 | 0.0839 | -0.0823 | -1.9452
-8 | -0.131 | 0.07759 | -0.0888 | -1.6884
-7.5 | -0.1081 | 0.07079 | -0.0963 | -1.5271
-7 | -0.0534 | 0.05606 | -0.1205 | -0.95255
-6.5 | -0.0215 | 0.04437 | -0.1293 | -0.48456
-6 | 0.0333 | 0.03986 | -0.1347 | 0.83542
-5.5 | 0.0508 | 0.01346 | -0.1353 | 3.7741
-5 | 0.1082 | 0.01251 | -0.1356 | 8.6491
-4.5 | 0.1679 | 0.0111 | -0.1363 | 15.1261
-4 | 0.2261 | 0.0098 | -0.1367 | 23.0714
-3.5 | 0.2849 | 0.00928 | -0.1371 | 30.7004
-3 | 0.3422 | 0.00882 | -0.1371 | 38.7982
-2.5 | 0.3966 | 0.0083 | -0.1366 | 47.7831
-2 | 0.4492 | 0.00812 | -0.1357 | 55.3202
-1.5 | 0.5002 | 0.00811 | -0.1344 | 61.6769
-1 | 0.5501 | 0.00814 | -0.1329 | 67.5799
-0.5 | 0.5995 | 0.00826 | -0.1314 | 72.5787
0 | 0.6486 | 0.00842 | -0.1299 | 77.0309
0.5 | 0.698 | 0.00852 | -0.1286 | 81.9249
1 | 0.7448 | 0.00698 | -0.1272 | 106.7049
1.5 | 0.7929 | 0.0074 | -0.1256 | 107.1486
2 | 0.8421 | 0.0078 | -0.1242 | 107.9615
2.5 | 0.8917 | 0.0082 | -0.123 | 108.7439
3 | 0.9412 | 0.00863 | -0.1218 | 109.0614
3.5 | 0.9909 | 0.00903 | -0.1207 | 109.7342
4 | 1.04 | 0.00945 | -0.1195 | 110.0529
4.5 | 1.0889 | 0.00986 | -0.1183 | 110.4361
5 | 1.1371 | 0.01029 | -0.1169 | 110.5053
5.5 | 1.1833 | 0.01074 | -0.1152 | 110.1769
6 | 1.2287 | 0.0112 | -0.1133 | 109.7054
6.5 | 1.2736 | 0.01168 | -0.1113 | 109.0411
7 | 1.3179 | 0.0122 | -0.1094 | 108.0246
7.5 | 1.361 | 0.01279 | -0.1072 | 106.4113
8 | 1.405 | 0.01332 | -0.1053 | 105.4805
8.5 | 1.4475 | 0.01393 | -0.1031 | 103.9124
9 | 1.488 | 0.01464 | -0.1007 | 101.6393
9.5 | 1.5295 | 0.01528 | -0.0985 | 100.0982
10 | 1.5665 | 0.01616 | -0.0957 | 96.9369
10.5 | 1.6065 | 0.01688 | -0.0934 | 95.1718
11 | 1.6428 | 0.0178 | -0.0907 | 92.2921
11.5 | 1.6762 | 0.0189 | -0.0876 | 88.6878
12 | 1.7112 | 0.0199 | -0.0849 | 85.9899
12.5 | 1.7421 | 0.02118 | -0.0817 | 82.2521
13 | 1.7687 | 0.02275 | -0.0782 | 77.7451
13.5 | 1.7869 | 0.0249 | -0.0738 | 71.7631
14 | 1.7839 | 0.02866 | -0.0674 | 62.2435
14.5 | 1.7552 | 0.03486 | -0.0598 | 50.35
15.5 | 1.738 | 0.046 | -0.0526 | 37.7826
16 | 1.7296 | 0.05238 | -0.0508 | 33.0202
16.5 | 1.7197 | 0.05944 | -0.05 | 28.9317
17 | 1.7006 | 0.06812 | -0.0502 | 24.9648
17.5 | 1.6716 | 0.07871 | -0.0516 | 21.2375
18 | 1.6439 | 0.0895 | -0.0538 | 18.3676
18.5 | 1.6088 | 0.10181 | -0.0571 | 15.802

## 47. Re 1M Mach 0.25 (1)
BIGFOIL.COM POLAR EXPORT
usnps4
USNPS4 (smoothed) |  |  |  | Cl Max: | 1.873 | at alpha= | 10.5 | deg
JavaFoil+Calcfoil stall+Eppler ext transition |  |  |  | L/D Max: | 84.136 | at alpha= | 7 | deg
Re: | 1000000 |  |  | Cd Min: | 0.01539 | at alpha= | -3.5 | deg
Mach: | 0.25 |  |  | Cl=0 at alpha= | -5.8404 | deg
|  |  |  | @ Cl=0.1, Cd= | 0.043362
|  |  |  | @ Cl=0.4, Cd= | 0.015498
|  |  |  | @ Cl=0.6, Cd= | 0.015946
alpha (deg) | Cl | Cd | Cm | Cl/Cd
-16 | -0.06 | 0.15697 | -0.053 | -0.383
-15.5 | -0.057 | 0.14644 | -0.053 | -0.39
-15 | -0.118 | 0.14274 | -0.052 | -0.829
-14.5 | -0.166 | 0.13637 | -0.052 | -1.218
-14 | -0.201 | 0.13266 | -0.052 | -1.517
-13.5 | -0.23 | 0.12493 | -0.051 | -1.842
-13 | -0.254 | 0.11544 | -0.051 | -2.198
-12.5 | -0.272 | 0.10938 | -0.052 | -2.49
-12 | -0.286 | 0.10318 | -0.052 | -2.768
-11.5 | -0.293 | 0.10222 | -0.05 | -2.867
-11 | -0.295 | 0.093 | -0.048 | -3.169
-10.5 | -0.29 | 0.08661 | -0.048 | -3.353
-10 | -0.28 | 0.08056 | -0.048 | -3.476
-9.5 | -0.264 | 0.07482 | -0.049 | -3.523
-9 | -0.241 | 0.06975 | -0.049 | -3.462
-8.5 | -0.214 | 0.06529 | -0.051 | -3.278
-8 | -0.182 | 0.0618 | -0.051 | -2.938
-7.5 | -0.144 | 0.05826 | -0.052 | -2.471
-7 | -0.103 | 0.05479 | -0.053 | -1.888
-6.5 | -0.06 | 0.05205 | -0.055 | -1.159
-6 | -0.015 | 0.04913 | -0.057 | -0.306
-5.5 | 0.032 | 0.04662 | -0.06 | 0.689
-5 | 0.081 | 0.04416 | -0.064 | 1.83
-4.5 | 0.131 | 0.04206 | -0.067 | 3.111
-4 | 0.183 | 0.03945 | -0.074 | 4.628
-3.5 | 0.288 | 0.01539 | -0.13 | 18.731
-3 | 0.352 | 0.01546 | -0.131 | 22.779
-2.5 | 0.416 | 0.01551 | -0.132 | 26.837
-2 | 0.485 | 0.0156 | -0.132 | 31.058
-1.5 | 0.548 | 0.01577 | -0.133 | 34.72
-1 | 0.61 | 0.01598 | -0.134 | 38.206
-0.5 | 0.673 | 0.01625 | -0.134 | 41.442
0 | 0.736 | 0.01658 | -0.135 | 44.412
0.5 | 0.792 | 0.01701 | -0.136 | 46.561
1 | 0.854 | 0.01564 | -0.136 | 54.609
1.5 | 0.916 | 0.01615 | -0.137 | 56.73
2 | 0.978 | 0.01666 | -0.138 | 58.741
2.5 | 1.04 | 0.01715 | -0.138 | 60.643
3 | 1.102 | 0.0176 | -0.139 | 62.634
3.5 | 1.163 | 0.01799 | -0.14 | 64.646
4 | 1.223 | 0.01844 | -0.141 | 66.345
4.5 | 1.283 | 0.01922 | -0.141 | 66.777
5 | 1.34 | 0.01705 | -0.142 | 78.606
5.5 | 1.399 | 0.01744 | -0.142 | 80.198
6 | 1.456 | 0.01783 | -0.143 | 81.679
6.5 | 1.513 | 0.01823 | -0.143 | 83.009
7 | 1.569 | 0.01865 | -0.144 | 84.136
7.5 | 1.625 | 0.02289 | -0.145 | 70.981
8 | 1.679 | 0.02359 | -0.145 | 71.188
8.5 | 1.733 | 0.02428 | -0.146 | 71.364
9 | 1.779 | 0.02497 | -0.146 | 71.232
9.5 | 1.818 | 0.02583 | -0.147 | 70.386
10 | 1.85 | 0.0267 | -0.147 | 69.294
10.5 | 1.873 | 0.02752 | -0.148 | 68.062
11 | 1.867 | 0.03551 | -0.146 | 52.58
11.5 | 1.864 | 0.03776 | -0.146 | 49.353
12 | 1.848 | 0.04041 | -0.145 | 45.721
12.5 | 1.817 | 0.0437 | -0.144 | 41.591
13 | 1.775 | 0.04769 | -0.143 | 37.216
13.5 | 1.474 | 0.10896 | -0.063 | 13.528
14 | 1.653 | 0.0593 | -0.139 | 27.871
14.5 | 1.576 | 0.06702 | -0.137 | 23.516
15 | 1.492 | 0.07564 | -0.134 | 19.731
15.5 | 1.4 | 0.08646 | -0.131 | 16.187

## 48. Re 1M Mach 0.25 (2)
BIGFOIL.COM POLAR EXPORT
usnps4
USNPS4 (smoothed) |  |  |  | Cl Max: | 1.7942 | at alpha= | 13.5 | deg
XFOIL ncrit=9 |  |  |  | L/D Max: | 107.76 | at alpha= | 4.5 | deg
Re: | 1000000 |  |  | Cd Min: | 0.13409 | at alpha= | 18.5 | deg
Mach: | 0.25 |  |  | Cl=0 at alpha= | -6.5077 | deg
|  |  |  | @ Cl=0.1, Cd= | 0.019532
|  |  |  | @ Cl=0.4, Cd= | 0.0085967
|  |  |  | @ Cl=0.6, Cd= | 0.0084598
alpha (deg) | Cl | Cd | Cm | Cl/Cd
-11 | -0.2468 | 0.12626 | -0.051 | -1.9547
-10.5 | -0.2241 | 0.11962 | -0.0557 | -1.8734
-10 | -0.1999 | 0.11247 | -0.0614 | -1.7774
-9.5 | -0.1746 | 0.10457 | -0.0683 | -1.6697
-9 | -0.1603 | 0.09549 | -0.0765 | -1.6787
-8.5 | -0.1401 | 0.08671 | -0.0835 | -1.6157
-8 | -0.1065 | 0.08032 | -0.0898 | -1.3259
-7.5 | -0.0858 | 0.07388 | -0.0955 | -1.1613
-6 | 0.0439 | 0.04363 | -0.1363 | 1.0062
-5 | 0.1119 | 0.01442 | -0.1406 | 7.7601
-4.5 | 0.1716 | 0.01283 | -0.1409 | 13.3749
-4 | 0.2324 | 0.01083 | -0.1412 | 21.4589
-3.5 | 0.2915 | 0.00967 | -0.1411 | 30.1448
-3 | 0.3502 | 0.00912 | -0.1409 | 38.3991
-2.5 | 0.4054 | 0.00854 | -0.1399 | 47.4707
-2 | 0.4589 | 0.00846 | -0.1386 | 54.2435
-1.5 | 0.5101 | 0.00832 | -0.1369 | 61.3101
-1 | 0.5607 | 0.00835 | -0.1351 | 67.1497
-0.5 | 0.6108 | 0.00849 | -0.1333 | 71.9435
0 | 0.6607 | 0.00869 | -0.1315 | 76.0299
0.5 | 0.7111 | 0.00888 | -0.1299 | 80.0788
1 | 0.7489 | 0.00725 | -0.126 | 103.2966
1.5 | 0.8079 | 0.00767 | -0.1264 | 105.3325
2 | 0.8582 | 0.0081 | -0.1248 | 105.9506
2.5 | 0.9088 | 0.00852 | -0.1233 | 106.6667
3 | 0.959 | 0.00896 | -0.1218 | 107.0312
3.5 | 1.0094 | 0.00939 | -0.1203 | 107.4973
4 | 1.0587 | 0.00984 | -0.1186 | 107.5915
4.5 | 1.1067 | 0.01027 | -0.1166 | 107.7605
5 | 1.1543 | 0.01074 | -0.1146 | 107.4767
5.5 | 1.2014 | 0.01124 | -0.1124 | 106.8861
6 | 1.2485 | 0.01177 | -0.1103 | 106.0748
6.5 | 1.2945 | 0.01235 | -0.1081 | 104.8178
7 | 1.34 | 0.01295 | -0.1057 | 103.4749
7.5 | 1.3859 | 0.01354 | -0.1035 | 102.356
8 | 1.4296 | 0.01423 | -0.1009 | 100.4638
8.5 | 1.4726 | 0.01497 | -0.0982 | 98.3701
9 | 1.515 | 0.01573 | -0.0955 | 96.3128
9.5 | 1.5545 | 0.01666 | -0.0923 | 93.3073
10 | 1.595 | 0.01755 | -0.0894 | 90.8832
10.5 | 1.6305 | 0.01872 | -0.0859 | 87.0994
11 | 1.6697 | 0.01972 | -0.083 | 84.6704
11.5 | 1.7041 | 0.02101 | -0.0795 | 81.109
12 | 1.7344 | 0.0226 | -0.0757 | 76.7434
12.5 | 1.765 | 0.02423 | -0.0722 | 72.8436
13 | 1.7884 | 0.0264 | -0.0681 | 67.7424
13.5 | 1.7942 | 0.0299 | -0.0627 | 60.0067
14 | 1.7581 | 0.03712 | -0.0552 | 47.3626
14.5 | 1.731 | 0.04471 | -0.0507 | 38.7162
15 | 1.7154 | 0.05203 | -0.0485 | 32.9694
15.5 | 1.6995 | 0.06006 | -0.0477 | 28.2967
16 | 1.6719 | 0.07005 | -0.0482 | 23.8672
16.5 | 1.6458 | 0.08041 | -0.0497 | 20.4676
17 | 1.6091 | 0.09258 | -0.0524 | 17.3806
17.5 | 1.5663 | 0.10604 | -0.0563 | 14.7708
18 | 1.523 | 0.11999 | -0.0611 | 12.6927
18.5 | 1.4817 | 0.13409 | -0.0669 | 11.05

## 49. Re 1M Mach 0.50 (1)
BIGFOIL.COM POLAR EXPORT
usnps4
USNPS4 (smoothed) |  |  |  | Cl Max: | 1.898 | at alpha= | 9 | deg
JavaFoil+Calcfoil stall+Eppler ext transition |  |  |  | L/D Max: | 78.099 | at alpha= | 4.5 | deg
Re: | 1000000 |  |  | Cd Min: | 0.01602 | at alpha= | -2.5 | deg
Mach: | 0.5 |  |  | Cl=0 at alpha= | -5.8816 | deg
|  |  |  | @ Cl=0.1, Cd= | 0.047518
|  |  |  | @ Cl=0.4, Cd= | 0.025624
|  |  |  | @ Cl=0.6, Cd= | 0.016379
alpha (deg) | Cl | Cd | Cm | Cl/Cd
-20 | -0.789 | 0.20407 | -0.065 | -3.868
-19.5 | -0.762 | 0.19284 | -0.065 | -3.952
-19 | -0.735 | 0.18506 | -0.065 | -3.971
-18.5 | -0.707 | 0.18604 | -0.065 | -3.803
-18 | -0.68 | 0.17757 | -0.066 | -3.831
-17.5 | -0.653 | 0.17363 | -0.066 | -3.76
-17 | -0.625 | 0.16928 | -0.067 | -3.694
-16.5 | -0.598 | 0.16309 | -0.068 | -3.668
-16 | -0.569 | 0.15798 | -0.064 | -3.601
-15.5 | -0.541 | 0.15396 | -0.063 | -3.513
-15 | -0.513 | 0.14874 | -0.063 | -3.45
-14.5 | -0.485 | 0.14552 | -0.063 | -3.336
-14 | -0.458 | 0.14166 | -0.064 | -3.231
-13.5 | -0.43 | 0.13787 | -0.064 | -3.118
-13 | -0.402 | 0.13198 | -0.064 | -3.046
-12.5 | -0.374 | 0.12846 | -0.065 | -2.913
-12 | -0.346 | 0.12518 | -0.065 | -2.766
-11.5 | -0.318 | 0.11731 | -0.061 | -2.708
-11 | -0.29 | 0.11117 | -0.061 | -2.605
-10.5 | -0.262 | 0.10822 | -0.061 | -2.418
-10 | -0.234 | 0.10535 | -0.061 | -2.218
-9.5 | -0.206 | 0.10279 | -0.062 | -2.001
-9 | -0.178 | 0.09569 | -0.063 | -1.857
-8.5 | -0.15 | 0.09347 | -0.063 | -1.601
-8 | -0.121 | 0.08958 | -0.06 | -1.355
-7.5 | -0.093 | 0.08718 | -0.059 | -1.07
-7 | -0.065 | 0.08504 | -0.059 | -0.767
-6.5 | -0.037 | 0.07886 | -0.059 | -0.471
-6 | -0.009 | 0.05264 | -0.064 | -0.172
-5.5 | 0.029 | 0.05356 | -0.058 | 0.548
-5 | 0.081 | 0.04859 | -0.058 | 1.673
-4.5 | 0.137 | 0.04543 | -0.06 | 3.018
-4 | 0.195 | 0.04289 | -0.068 | 4.551
-3.5 | 0.254 | 0.04075 | -0.074 | 6.244
-3 | 0.315 | 0.03879 | -0.081 | 8.12
-2.5 | 0.462 | 0.01602 | -0.147 | 28.835
-2 | 0.542 | 0.01618 | -0.148 | 33.47
-1.5 | 0.612 | 0.01642 | -0.149 | 37.275
-1 | 0.683 | 0.01674 | -0.149 | 40.781
-0.5 | 0.753 | 0.01716 | -0.15 | 43.867
0 | 0.823 | 0.01764 | -0.151 | 46.654
0.5 | 0.882 | 0.01817 | -0.152 | 48.529
1 | 0.951 | 0.01869 | -0.153 | 50.877
1.5 | 1.02 | 0.01761 | -0.153 | 57.897
2 | 1.089 | 0.01817 | -0.154 | 59.916
2.5 | 1.156 | 0.01641 | -0.155 | 70.433
3 | 1.224 | 0.01683 | -0.155 | 72.725
3.5 | 1.291 | 0.01729 | -0.156 | 74.66
4 | 1.356 | 0.01764 | -0.157 | 76.848
4.5 | 1.42 | 0.01818 | -0.157 | 78.099
5 | 1.483 | 0.02263 | -0.158 | 65.517
5.5 | 1.545 | 0.02349 | -0.159 | 65.756
6 | 1.605 | 0.02437 | -0.159 | 65.871
6.5 | 1.664 | 0.02531 | -0.16 | 65.74
7 | 1.721 | 0.02628 | -0.16 | 65.463
7.5 | 1.775 | 0.02738 | -0.161 | 64.838
8 | 1.827 | 0.02866 | -0.161 | 63.762
8.5 | 1.876 | 0.03007 | -0.162 | 62.383
9 | 1.898 | 0.03166 | -0.162 | 59.956
9.5 | 1.819 | 0.04811 | -0.155 | 37.807
10 | 1.75 | 0.05198 | -0.153 | 33.661
10.5 | 1.501 | 0.06365 | -0.147 | 23.587
11 | 0.927 | 0.10214 | -0.058 | 9.075
11.5 | 0.954 | 0.10779 | -0.06 | 8.846
12 | 0.981 | 0.11872 | -0.065 | 8.26
12.5 | 1.008 | 0.12788 | -0.07 | 7.881
13 | 1.036 | 0.13604 | -0.077 | 7.615
13.5 | 1.104 | 0.15139 | -0.121 | 7.29
14 | 1.097 | 0.15552 | -0.095 | 7.054

## 50. Re 1M Mach 0.50 (2)
BIGFOIL.COM POLAR EXPORT
usnps4
USNPS4 (smoothed) |  |  |  | Cl Max: | 1.8097 | at alpha= | 13 | deg
XFOIL ncrit=9 |  |  |  | L/D Max: | 95.7264 | at alpha= | 3 | deg
Re: | 1000000 |  |  | Cd Min: | 0.25123 | at alpha= | -19.5 | deg
Mach: | 0.5 |  |  | Cl=0 at alpha= | -7.5922 | deg
|  |  |  | @ Cl=0.1, Cd= | 0.054771
|  |  |  | @ Cl=0.4, Cd= | 0.011637
|  |  |  | @ Cl=0.6, Cd= | 0.0094803
alpha (deg) | Cl | Cd | Cm | Cl/Cd
-19.5 | -0.5167 | 0.25123 | -0.008 | -2.0567
-19 | -0.5011 | 0.24516 | -0.0098 | -2.044
-18.5 | -0.4856 | 0.23913 | -0.0118 | -2.0307
-18 | -0.4703 | 0.23297 | -0.0136 | -2.0187
-17.5 | -0.4554 | 0.22675 | -0.0153 | -2.0084
-17 | -0.441 | 0.22047 | -0.0168 | -2.0003
-16.5 | -0.427 | 0.21383 | -0.0184 | -1.9969
-16 | -0.4143 | 0.20738 | -0.0199 | -1.9978
-15 | -0.3864 | 0.19435 | -0.0228 | -1.9882
-14.5 | -0.3593 | 0.18685 | -0.0281 | -1.9229
-14 | -0.3325 | 0.17938 | -0.0334 | -1.8536
-13.5 | -0.3051 | 0.17154 | -0.0391 | -1.7786
-13 | -0.2779 | 0.16346 | -0.0449 | -1.7001
-12.5 | -0.2557 | 0.15538 | -0.0502 | -1.6456
-12 | -0.2339 | 0.14739 | -0.0558 | -1.5869
-11.5 | -0.2084 | 0.13978 | -0.0596 | -1.4909
-11 | -0.1814 | 0.13261 | -0.0649 | -1.3679
-10.5 | -0.1535 | 0.12509 | -0.0709 | -1.2271
-10 | -0.132 | 0.11752 | -0.0756 | -1.1232
-9.5 | -0.1108 | 0.10942 | -0.0829 | -1.0126
-9 | -0.082 | 0.10138 | -0.0886 | -0.80884
-8.5 | -0.0484 | 0.0942 | -0.095 | -0.5138
-8 | -0.0261 | 0.08771 | -0.099 | -0.29757
-7.5 | 0.0059 | 0.07917 | -0.1092 | 0.074523
-7 | 0.0287 | 0.07087 | -0.1182 | 0.40497
-6.5 | 0.0617 | 0.06335 | -0.1256 | 0.97395
-5.5 | 0.1355 | 0.04682 | -0.1476 | 2.8941
-5 | 0.1822 | 0.03822 | -0.1553 | 4.7671
-4.5 | 0.2236 | 0.03283 | -0.1573 | 6.8108
-4 | 0.2749 | 0.02534 | -0.1594 | 10.8485
-3.5 | 0.3273 | 0.01856 | -0.1586 | 17.6347
-3 | 0.3792 | 0.01209 | -0.156 | 31.3648
-2.5 | 0.4366 | 0.01084 | -0.1531 | 40.2768
-2 | 0.4905 | 0.0098 | -0.1495 | 50.051
-1.5 | 0.5433 | 0.00961 | -0.1457 | 56.5349
-1 | 0.5947 | 0.00947 | -0.1418 | 62.7983
-0.5 | 0.6461 | 0.00957 | -0.1381 | 67.5131
0 | 0.6969 | 0.00978 | -0.1343 | 71.2577
0.5 | 0.7467 | 0.01004 | -0.1304 | 74.3725
1 | 0.7977 | 0.01035 | -0.1269 | 77.0725
1.5 | 0.851 | 0.00892 | -0.1247 | 95.4036
2 | 0.9051 | 0.00947 | -0.1219 | 95.5755
2.5 | 0.9596 | 0.01003 | -0.1191 | 95.673
3 | 1.0147 | 0.0106 | -0.1164 | 95.7264
3.5 | 1.0692 | 0.01121 | -0.1136 | 95.3791
4 | 1.1231 | 0.01188 | -0.1107 | 94.537
4.5 | 1.1765 | 0.0126 | -0.1076 | 93.373
5 | 1.2295 | 0.01335 | -0.1044 | 92.0974
5.5 | 1.2816 | 0.01418 | -0.101 | 90.3808
6 | 1.3321 | 0.01512 | -0.0973 | 88.1019
6.5 | 1.3795 | 0.01624 | -0.0932 | 84.9446
7 | 1.4295 | 0.0173 | -0.0893 | 82.6301
7.5 | 1.4743 | 0.01867 | -0.0848 | 78.9663
8 | 1.5198 | 0.0201 | -0.0804 | 75.6119
8.5 | 1.5596 | 0.02191 | -0.0755 | 71.1821
9 | 1.6013 | 0.02375 | -0.0709 | 67.4232
9.5 | 1.6336 | 0.02628 | -0.0657 | 62.1613
10 | 1.6705 | 0.02872 | -0.0611 | 58.165
10.5 | 1.7021 | 0.0317 | -0.0565 | 53.694
11 | 1.7228 | 0.03564 | -0.0519 | 48.3389
11.5 | 1.7566 | 0.03897 | -0.0484 | 45.0757
12 | 1.7769 | 0.04355 | -0.045 | 40.8014
12.5 | 1.7947 | 0.04863 | -0.0422 | 36.9052
13 | 1.8097 | 0.05417 | -0.0399 | 33.4078
14.5 | 1.649 | 0.09143 | -0.044 | 18.0357
15 | 1.5837 | 0.10623 | -0.0488 | 14.9082
15.5 | 1.524 | 0.12121 | -0.055 | 12.5732
16 | 1.4707 | 0.13625 | -0.0624 | 10.7941
16.5 | 1.4275 | 0.151 | -0.0706 | 9.4536
17 | 1.3944 | 0.16515 | -0.0792 | 8.4432
17.5 | 1.37 | 0.17874 | -0.0879 | 7.6648
18 | 1.3583 | 0.19089 | -0.0958 | 7.1156

## 51. Re 2M Mach 0.00 (1)
BIGFOIL.COM POLAR EXPORT
usnps4
USNPS4 (smoothed) |  |  |  | Cl Max: | 1.891 | at alpha= | 12.5 | deg
JavaFoil+Calcfoil stall+Eppler ext transition |  |  |  | L/D Max: | 94.631 | at alpha= | 9 | deg
Re: | 2000000 |  |  | Cd Min: | 0.01474 | at alpha= | -5 | deg
Mach: | 0 |  |  | Cl=0 at alpha= | -5.8404 | deg
|  |  |  | @ Cl=0.1, Cd= | 0.014741
|  |  |  | @ Cl=0.4, Cd= | 0.014984
|  |  |  | @ Cl=0.6, Cd= | 0.015611
alpha (deg) | Cl | Cd | Cm | Cl/Cd
-19.5 | -0.342 | 0.18795 | -0.05 | -1.819
-19 | -0.352 | 0.17851 | -0.05 | -1.971
-18.5 | -0.361 | 0.16832 | -0.05 | -2.147
-18 | -0.371 | 0.1626 | -0.05 | -2.28
-17.5 | -0.38 | 0.15662 | -0.051 | -2.423
-17 | -0.388 | 0.14961 | -0.051 | -2.592
-16.5 | -0.395 | 0.14104 | -0.051 | -2.802
-16 | -0.402 | 0.13558 | -0.051 | -2.962
-15.5 | -0.407 | 0.12814 | -0.051 | -3.175
-15 | -0.411 | 0.1219 | -0.051 | -3.368
-14.5 | -0.413 | 0.11647 | -0.051 | -3.542
-14 | -0.413 | 0.11099 | -0.051 | -3.717
-13.5 | -0.41 | 0.10567 | -0.05 | -3.881
-13 | -0.405 | 0.09953 | -0.048 | -4.07
-12.5 | -0.398 | 0.09347 | -0.049 | -4.257
-12 | -0.387 | 0.08878 | -0.049 | -4.364
-11.5 | -0.374 | 0.08357 | -0.05 | -4.475
-11 | -0.357 | 0.07894 | -0.052 | -4.526
-10.5 | -0.337 | 0.07512 | -0.054 | -4.49
-10 | -0.313 | 0.071 | -0.054 | -4.415
-9.5 | -0.286 | 0.06711 | -0.056 | -4.268
-9 | -0.256 | 0.06351 | -0.056 | -4.03
-8.5 | -0.222 | 0.06018 | -0.057 | -3.693
-8 | -0.186 | 0.0569 | -0.058 | -3.262
-7.5 | -0.146 | 0.05368 | -0.061 | -2.716
-7 | -0.104 | 0.05086 | -0.063 | -2.042
-6.5 | -0.06 | 0.0482 | -0.065 | -1.249
-6 | -0.015 | 0.04548 | -0.068 | -0.328
-5.5 | 0.032 | 0.0425 | -0.073 | 0.75
-5 | 0.098 | 0.01474 | -0.124 | 6.651
-4.5 | 0.158 | 0.01477 | -0.125 | 10.695
-4 | 0.219 | 0.0148 | -0.125 | 14.782
-3.5 | 0.28 | 0.01482 | -0.126 | 18.888
-3 | 0.342 | 0.01489 | -0.127 | 22.948
-2.5 | 0.404 | 0.01499 | -0.127 | 26.923
-2 | 0.469 | 0.01514 | -0.128 | 30.993
-1.5 | 0.53 | 0.01532 | -0.129 | 34.597
-1 | 0.591 | 0.01557 | -0.129 | 37.959
-0.5 | 0.652 | 0.01585 | -0.13 | 41.146
0 | 0.713 | 0.01612 | -0.131 | 44.217
0.5 | 0.768 | 0.01639 | -0.131 | 46.838
1 | 0.828 | 0.01501 | -0.132 | 55.157
1.5 | 0.888 | 0.01533 | -0.133 | 57.944
2 | 0.948 | 0.01563 | -0.133 | 60.656
2.5 | 1.008 | 0.01598 | -0.134 | 63.077
3 | 1.068 | 0.0163 | -0.135 | 65.549
3.5 | 1.127 | 0.01666 | -0.135 | 67.681
4 | 1.186 | 0.01709 | -0.136 | 69.38
4.5 | 1.244 | 0.01746 | -0.137 | 71.241
5 | 1.302 | 0.0178 | -0.137 | 73.15
5.5 | 1.36 | 0.01823 | -0.138 | 74.586
6 | 1.417 | 0.01869 | -0.139 | 75.81
6.5 | 1.473 | 0.01897 | -0.139 | 77.655
7 | 1.529 | 0.01948 | -0.14 | 78.494
7.5 | 1.581 | 0.01721 | -0.14 | 91.854
8 | 1.635 | 0.01754 | -0.141 | 93.235
8.5 | 1.689 | 0.0179 | -0.141 | 94.338
9 | 1.736 | 0.01834 | -0.142 | 94.631
9.5 | 1.778 | 0.02241 | -0.142 | 79.364
10 | 1.816 | 0.02303 | -0.143 | 78.863
10.5 | 1.847 | 0.02361 | -0.143 | 78.212
11 | 1.872 | 0.02433 | -0.144 | 76.954
11.5 | 1.879 | 0.03075 | -0.143 | 61.107
12 | 1.888 | 0.03215 | -0.144 | 58.736
12.5 | 1.891 | 0.03362 | -0.144 | 56.237
13 | 1.884 | 0.03546 | -0.143 | 53.132
13.5 | 1.87 | 0.03748 | -0.143 | 49.898
14 | 1.845 | 0.04028 | -0.142 | 45.811
14.5 | 1.814 | 0.0435 | -0.141 | 41.702
15 | 1.776 | 0.04736 | -0.14 | 37.503
15.5 | 1.733 | 0.05195 | -0.139 | 33.352
16 | 1.683 | 0.05789 | -0.137 | 29.069
16.5 | 1.634 | 0.0634 | -0.136 | 25.769
17 | 1.58 | 0.07023 | -0.135 | 22.503
17.5 | 1.525 | 0.07774 | -0.133 | 19.621

## 52. Re 2M Mach 0.00 (2)
BIGFOIL.COM POLAR EXPORT
usnps4
USNPS4 (smoothed) |  |  |  | Cl Max: | 1.824 | at alpha= | 16.5 | deg
XFOIL ncrit=9 |  |  |  | L/D Max: | 130.58 | at alpha= | 6.5 | deg
Re: | 2000000 |  |  | Cd Min: | 0.23344 | at alpha= | -20 | deg
Mach: | 0 |  |  | Cl=0 at alpha= | -6.0836 | deg
|  |  |  | @ Cl=0.1, Cd= | 0.0081211
|  |  |  | @ Cl=0.4, Cd= | 0.0071438
|  |  |  | @ Cl=0.6, Cd= | 0.0076367
alpha (deg) | Cl | Cd | Cm | Cl/Cd
-20 | -0.4987 | 0.23344 | -0.0046 | -2.1363
-19.5 | -0.4872 | 0.22796 | -0.0064 | -2.1372
-19 | -0.4762 | 0.22243 | -0.0081 | -2.1409
-18.5 | -0.4656 | 0.21688 | -0.0097 | -2.1468
-18 | -0.4563 | 0.21106 | -0.011 | -2.1619
-17.5 | -0.4448 | 0.20638 | -0.0123 | -2.1552
-17 | -0.4243 | 0.20028 | -0.0166 | -2.1185
-16.5 | -0.4042 | 0.194 | -0.0208 | -2.0835
-16 | -0.384 | 0.18651 | -0.0253 | -2.0589
-15.5 | -0.3653 | 0.17909 | -0.0298 | -2.0398
-15 | -0.3473 | 0.17187 | -0.0341 | -2.0207
-14.5 | -0.3292 | 0.16467 | -0.0384 | -1.9991
-14 | -0.3114 | 0.15733 | -0.0426 | -1.9793
-13.5 | -0.2956 | 0.15018 | -0.0463 | -1.9683
-13 | -0.2756 | 0.1439 | -0.0504 | -1.9152
-12 | -0.2397 | 0.13102 | -0.0577 | -1.8295
-10.5 | -0.481 | 0.02182 | -0.1337 | -22.044
-10 | -0.4243 | 0.01926 | -0.136 | -22.0301
-9.5 | -0.3824 | 0.01699 | -0.1344 | -22.5074
-9 | -0.3256 | 0.01542 | -0.1356 | -21.1154
-8.5 | -0.2659 | 0.01423 | -0.137 | -18.6859
-8 | -0.2165 | 0.01199 | -0.1365 | -18.0567
-7.5 | -0.1609 | 0.01104 | -0.1367 | -14.5743
-7 | -0.1032 | 0.01039 | -0.1372 | -9.9326
-6.5 | -0.0468 | 0.00974 | -0.1373 | -4.8049
-6 | 0.0094 | 0.00923 | -0.1374 | 1.0184
-5.5 | 0.0651 | 0.00833 | -0.1374 | 7.8151
-5 | 0.1219 | 0.00799 | -0.1376 | 15.2566
-4.5 | 0.1775 | 0.00768 | -0.1374 | 23.112
-4 | 0.2314 | 0.00732 | -0.1369 | 31.612
-3.5 | 0.2841 | 0.00719 | -0.1361 | 39.5132
-3 | 0.3363 | 0.00718 | -0.1352 | 46.8384
-2.5 | 0.3877 | 0.00712 | -0.1342 | 54.4522
-2 | 0.4394 | 0.00722 | -0.1332 | 60.8587
-1.5 | 0.4912 | 0.00731 | -0.1323 | 67.1956
-1 | 0.5431 | 0.00746 | -0.1315 | 72.8016
-0.5 | 0.5954 | 0.00762 | -0.1309 | 78.1365
0 | 0.6476 | 0.00781 | -0.1302 | 82.9193
0.5 | 0.6997 | 0.00801 | -0.1295 | 87.3533
1 | 0.7513 | 0.00743 | -0.1294 | 101.1171
1.5 | 0.794 | 0.00665 | -0.1266 | 119.3985
2 | 0.8508 | 0.00697 | -0.1271 | 122.066
2.5 | 0.903 | 0.00727 | -0.1265 | 124.2091
3 | 0.9545 | 0.0076 | -0.1258 | 125.5921
3.5 | 1.0061 | 0.00793 | -0.1252 | 126.8726
4 | 1.0576 | 0.00825 | -0.1245 | 128.1939
4.5 | 1.1084 | 0.00859 | -0.1238 | 129.0338
5 | 1.1587 | 0.00893 | -0.1229 | 129.7536
5.5 | 1.2084 | 0.00929 | -0.122 | 130.0753
6 | 1.2576 | 0.00964 | -0.121 | 130.4564
6.5 | 1.3058 | 0.01 | -0.1199 | 130.58
7 | 1.3511 | 0.01042 | -0.1181 | 129.6641
7.5 | 1.3963 | 0.01081 | -0.1163 | 129.1674
8 | 1.4405 | 0.01126 | -0.1145 | 127.9307
8.5 | 1.484 | 0.01176 | -0.1125 | 126.1905
9 | 1.528 | 0.01222 | -0.1107 | 125.0409
9.5 | 1.5685 | 0.01286 | -0.1084 | 121.9673
10 | 1.6101 | 0.01343 | -0.1063 | 119.8883
10.5 | 1.6498 | 0.01409 | -0.104 | 117.0901
11 | 1.6868 | 0.01488 | -0.1013 | 113.3602
11.5 | 1.7218 | 0.01578 | -0.0983 | 109.1128
12 | 1.7536 | 0.01684 | -0.0949 | 104.133
12.5 | 1.7809 | 0.01818 | -0.091 | 97.9593
13 | 1.7879 | 0.02073 | -0.0842 | 86.247
13.5 | 1.7784 | 0.02449 | -0.0758 | 72.6174
14 | 1.7851 | 0.02746 | -0.0704 | 65.0073
14.5 | 1.7953 | 0.03038 | -0.0661 | 59.0948
15 | 1.8058 | 0.03353 | -0.0624 | 53.8562
15.5 | 1.8155 | 0.03696 | -0.0593 | 49.1207
16 | 1.8197 | 0.04122 | -0.0565 | 44.146
16.5 | 1.824 | 0.04575 | -0.0544 | 39.8689
17 | 1.8196 | 0.05157 | -0.0528 | 35.2841
17.5 | 1.8122 | 0.05816 | -0.052 | 31.1589
18 | 1.801 | 0.06553 | -0.0519 | 27.4836
18.5 | 1.7817 | 0.07438 | -0.0527 | 23.954
19 | 1.7527 | 0.0849 | -0.0544 | 20.6443
19.5 | 1.7158 | 0.09703 | -0.0572 | 17.6832
20 | 1.6717 | 0.11054 | -0.0611 | 15.123

## 53. Re 2M Mach 0.10 (1)
BIGFOIL.COM POLAR EXPORT
usnps4
USNPS4 (smoothed) |  |  |  | Cl Max: | 1.887 | at alpha= | 12 | deg
JavaFoil+Calcfoil stall+Eppler ext transition |  |  |  | L/D Max: | 94.404 | at alpha= | 9 | deg
Re: | 2000000 |  |  | Cd Min: | 0.01475 | at alpha= | -5 | deg
Mach: | 0.1 |  |  | Cl=0 at alpha= | -5.8404 | deg
|  |  |  | @ Cl=0.1, Cd= | 0.014751
|  |  |  | @ Cl=0.4, Cd= | 0.015001
|  |  |  | @ Cl=0.6, Cd= | 0.015627
alpha (deg) | Cl | Cd | Cm | Cl/Cd
-18.5 | -0.319 | 0.17666 | -0.05 | -1.805
-18 | -0.33 | 0.16733 | -0.051 | -1.974
-17.5 | -0.341 | 0.16041 | -0.051 | -2.128
-17 | -0.352 | 0.1523 | -0.051 | -2.31
-16.5 | -0.362 | 0.1439 | -0.051 | -2.514
-16 | -0.371 | 0.13655 | -0.051 | -2.715
-15.5 | -0.379 | 0.13075 | -0.052 | -2.895
-15 | -0.385 | 0.123 | -0.052 | -3.13
-14.5 | -0.39 | 0.11804 | -0.052 | -3.301
-14 | -0.392 | 0.11243 | -0.052 | -3.49
-13.5 | -0.393 | 0.10635 | -0.051 | -3.692
-13 | -0.39 | 0.1007 | -0.05 | -3.877
-12.5 | -0.385 | 0.09495 | -0.05 | -4.058
-12 | -0.377 | 0.08934 | -0.05 | -4.222
-11.5 | -0.366 | 0.08526 | -0.049 | -4.288
-11 | -0.351 | 0.0798 | -0.053 | -4.4
-10.5 | -0.332 | 0.07575 | -0.053 | -4.388
-10 | -0.31 | 0.07115 | -0.054 | -4.36
-9.5 | -0.284 | 0.06754 | -0.055 | -4.207
-9 | -0.255 | 0.06372 | -0.056 | -3.994
-8.5 | -0.222 | 0.06015 | -0.057 | -3.683
-8 | -0.185 | 0.05697 | -0.057 | -3.252
-7.5 | -0.146 | 0.05399 | -0.061 | -2.699
-7 | -0.104 | 0.05107 | -0.062 | -2.035
-6.5 | -0.06 | 0.04849 | -0.064 | -1.243
-6 | -0.015 | 0.04574 | -0.067 | -0.327
-5.5 | 0.032 | 0.04273 | -0.072 | 0.748
-5 | 0.098 | 0.01475 | -0.125 | 6.672
-4.5 | 0.159 | 0.01478 | -0.125 | 10.729
-4 | 0.22 | 0.01481 | -0.126 | 14.83
-3.5 | 0.281 | 0.01485 | -0.127 | 18.945
-3 | 0.343 | 0.01492 | -0.127 | 23.015
-2.5 | 0.406 | 0.01501 | -0.128 | 27.019
-2 | 0.471 | 0.01516 | -0.129 | 31.107
-1.5 | 0.533 | 0.01535 | -0.129 | 34.708
-1 | 0.594 | 0.0156 | -0.13 | 38.082
-0.5 | 0.655 | 0.01588 | -0.131 | 41.274
0 | 0.716 | 0.01615 | -0.131 | 44.359
0.5 | 0.771 | 0.01642 | -0.132 | 46.973
1 | 0.832 | 0.01505 | -0.133 | 55.293
1.5 | 0.892 | 0.01537 | -0.133 | 58.058
2 | 0.953 | 0.01568 | -0.134 | 60.783
2.5 | 1.013 | 0.01603 | -0.135 | 63.216
3 | 1.073 | 0.01635 | -0.135 | 65.649
3.5 | 1.133 | 0.01672 | -0.136 | 67.768
4 | 1.192 | 0.01715 | -0.137 | 69.47
4.5 | 1.25 | 0.01753 | -0.137 | 71.305
5 | 1.308 | 0.01788 | -0.138 | 73.158
5.5 | 1.366 | 0.01831 | -0.139 | 74.601
6 | 1.423 | 0.01878 | -0.139 | 75.79
6.5 | 1.48 | 0.01907 | -0.14 | 77.603
7 | 1.533 | 0.01694 | -0.14 | 90.502
7.5 | 1.588 | 0.01729 | -0.141 | 91.856
8 | 1.642 | 0.01762 | -0.141 | 93.226
8.5 | 1.696 | 0.01799 | -0.142 | 94.288
9 | 1.743 | 0.01846 | -0.143 | 94.404
9.5 | 1.785 | 0.02257 | -0.143 | 79.109
10 | 1.822 | 0.0232 | -0.144 | 78.538
10.5 | 1.852 | 0.0238 | -0.144 | 77.8
11 | 1.876 | 0.02451 | -0.145 | 76.527
11.5 | 1.881 | 0.03114 | -0.144 | 60.394
12 | 1.887 | 0.03267 | -0.144 | 57.771
12.5 | 1.886 | 0.03422 | -0.144 | 55.121
13 | 1.876 | 0.03614 | -0.144 | 51.927
13.5 | 1.858 | 0.03836 | -0.143 | 48.428
14 | 1.828 | 0.04146 | -0.143 | 44.089
14.5 | 1.791 | 0.04487 | -0.142 | 39.926
15 | 1.748 | 0.04911 | -0.14 | 35.597
15.5 | 1.696 | 0.05487 | -0.139 | 30.916
16 | 1.643 | 0.06081 | -0.137 | 27.019
16.5 | 1.589 | 0.0668 | -0.136 | 23.78
17 | 1.53 | 0.07419 | -0.134 | 20.62

## 54. Re 2M Mach 0.10 (2)
BIGFOIL.COM POLAR EXPORT
usnps4
USNPS4 (smoothed) |  |  |  | Cl Max: | 1.817 | at alpha= | 16.5 | deg
XFOIL ncrit=9 |  |  |  | L/D Max: | 130 | at alpha= | 6.5 | deg
Re: | 2000000 |  |  | Cd Min: | 0.11835 | at alpha= | 20 | deg
Mach: | 0.1 |  |  | Cl=0 at alpha= | -6.0737 | deg
|  |  |  | @ Cl=0.1, Cd= | 0.0082087
|  |  |  | @ Cl=0.4, Cd= | 0.0071608
|  |  |  | @ Cl=0.6, Cd= | 0.0076683
alpha (deg) | Cl | Cd | Cm | Cl/Cd
-9 | -0.3248 | 0.01697 | -0.1371 | -19.1397
-8.5 | -0.2665 | 0.01516 | -0.1384 | -17.5792
-8 | -0.2135 | 0.01381 | -0.1382 | -15.4598
-7.5 | -0.1626 | 0.01135 | -0.1379 | -14.326
-7 | -0.1048 | 0.01065 | -0.1382 | -9.8404
-5.5 | 0.0649 | 0.00843 | -0.1383 | 7.6987
-5 | 0.122 | 0.00807 | -0.1384 | 15.1177
-4.5 | 0.178 | 0.00773 | -0.1382 | 23.0272
-4 | 0.2322 | 0.0074 | -0.1376 | 31.3784
-3 | 0.3376 | 0.00721 | -0.1358 | 46.8239
-2.5 | 0.3892 | 0.00714 | -0.1348 | 54.5098
-2 | 0.4412 | 0.00724 | -0.1338 | 60.9392
-1.5 | 0.4932 | 0.00733 | -0.1329 | 67.2851
-1 | 0.5454 | 0.00748 | -0.132 | 72.9144
-0.5 | 0.5977 | 0.00766 | -0.1313 | 78.0287
0 | 0.6502 | 0.00785 | -0.1306 | 82.828
0.5 | 0.7028 | 0.00804 | -0.1299 | 87.4129
1 | 0.7547 | 0.0075 | -0.1297 | 100.6267
1.5 | 0.7971 | 0.00668 | -0.1269 | 119.3263
2 | 0.8543 | 0.00701 | -0.1273 | 121.8688
2.5 | 0.9068 | 0.00731 | -0.1267 | 124.0492
3.5 | 1.0105 | 0.00797 | -0.1253 | 126.788
4 | 1.0622 | 0.00829 | -0.1246 | 128.1303
4.5 | 1.1132 | 0.00863 | -0.1238 | 128.9919
5 | 1.1637 | 0.00899 | -0.1229 | 129.4438
5.5 | 1.2133 | 0.00936 | -0.1218 | 129.6261
6 | 1.2624 | 0.00972 | -0.1207 | 129.8765
6.5 | 1.3104 | 0.01008 | -0.1194 | 130
7 | 1.3558 | 0.0105 | -0.1175 | 129.1238
7.5 | 1.4007 | 0.01093 | -0.1156 | 128.1519
8 | 1.4459 | 0.01137 | -0.1137 | 127.168
8.5 | 1.4893 | 0.01191 | -0.1117 | 125.0462
9 | 1.5339 | 0.01236 | -0.1098 | 124.1019
9.5 | 1.5751 | 0.013 | -0.1075 | 121.1615
10 | 1.616 | 0.01363 | -0.1052 | 118.562
10.5 | 1.6565 | 0.01428 | -0.1028 | 116.0014
11 | 1.6936 | 0.0151 | -0.1 | 112.1589
11.5 | 1.7286 | 0.01605 | -0.0969 | 107.7009
12 | 1.7606 | 0.01714 | -0.0934 | 102.7188
12.5 | 1.7854 | 0.01866 | -0.089 | 95.6806
13 | 1.7884 | 0.02151 | -0.0817 | 83.1427
13.5 | 1.7784 | 0.02541 | -0.0734 | 69.9882
14 | 1.7847 | 0.02852 | -0.0681 | 62.5771
14.5 | 1.7954 | 0.03156 | -0.064 | 56.8885
15 | 1.8042 | 0.03499 | -0.0603 | 51.5633
15.5 | 1.8124 | 0.03876 | -0.0573 | 46.7595
16 | 1.8163 | 0.04327 | -0.0548 | 41.976
16.5 | 1.817 | 0.04838 | -0.0529 | 37.5568
17 | 1.8076 | 0.05506 | -0.0516 | 32.8296
17.5 | 1.7996 | 0.06197 | -0.0511 | 29.0399
18 | 1.7837 | 0.07024 | -0.0515 | 25.3944
18.5 | 1.7591 | 0.08005 | -0.0528 | 21.975
19 | 1.7248 | 0.09159 | -0.0552 | 18.8318
19.5 | 1.6843 | 0.10444 | -0.0586 | 16.127
20 | 1.6393 | 0.11835 | -0.0631 | 13.8513

## 55. Re 2M Mach 0.25 (1)
BIGFOIL.COM POLAR EXPORT
usnps4
USNPS4 (smoothed) |  |  |  | Cl Max: | 1.877 | at alpha= | 10.5 | deg
JavaFoil+Calcfoil stall+Eppler ext transition |  |  |  | L/D Max: | 92.966 | at alpha= | 8 | deg
Re: | 2000000 |  |  | Cd Min: | 0.01486 | at alpha= | -4.5 | deg
Mach: | 0.25 |  |  | Cl=0 at alpha= | -5.8404 | deg
|  |  |  | @ Cl=0.1, Cd= | 0.035142
|  |  |  | @ Cl=0.4, Cd= | 0.015097
|  |  |  | @ Cl=0.6, Cd= | 0.015708
alpha (deg) | Cl | Cd | Cm | Cl/Cd
-16 | -0.06 | 0.14364 | -0.054 | -0.418
-15.5 | -0.057 | 0.13711 | -0.054 | -0.417
-15 | -0.118 | 0.13156 | -0.054 | -0.9
-14.5 | -0.166 | 0.12884 | -0.054 | -1.29
-14 | -0.201 | 0.12238 | -0.054 | -1.646
-13.5 | -0.23 | 0.1139 | -0.054 | -2.022
-13 | -0.254 | 0.10777 | -0.054 | -2.357
-12.5 | -0.273 | 0.10174 | -0.054 | -2.68
-12 | -0.286 | 0.09578 | -0.055 | -2.986
-11.5 | -0.294 | 0.08902 | -0.054 | -3.297
-11 | -0.295 | 0.08415 | -0.052 | -3.506
-10.5 | -0.291 | 0.08071 | -0.051 | -3.6
-10 | -0.28 | 0.07507 | -0.051 | -3.732
-9.5 | -0.264 | 0.07034 | -0.051 | -3.75
-9 | -0.242 | 0.06652 | -0.052 | -3.633
-8.5 | -0.214 | 0.06248 | -0.056 | -3.431
-8 | -0.182 | 0.05906 | -0.056 | -3.08
-7.5 | -0.144 | 0.0557 | -0.057 | -2.59
-7 | -0.104 | 0.05256 | -0.06 | -1.973
-6.5 | -0.061 | 0.04959 | -0.063 | -1.221
-6 | -0.015 | 0.04694 | -0.065 | -0.322
-5.5 | 0.032 | 0.04404 | -0.07 | 0.734
-5 | 0.082 | 0.04103 | -0.076 | 1.991
-4.5 | 0.162 | 0.01486 | -0.129 | 10.9
-4 | 0.225 | 0.0149 | -0.13 | 15.081
-3.5 | 0.288 | 0.01495 | -0.13 | 19.284
-3 | 0.352 | 0.01503 | -0.131 | 23.432
-2.5 | 0.416 | 0.01512 | -0.132 | 27.52
-2 | 0.485 | 0.01528 | -0.132 | 31.718
-1.5 | 0.548 | 0.01549 | -0.133 | 35.35
-1 | 0.61 | 0.01575 | -0.134 | 38.763
-0.5 | 0.673 | 0.01604 | -0.134 | 41.973
0 | 0.736 | 0.01633 | -0.135 | 45.079
0.5 | 0.792 | 0.01663 | -0.136 | 47.632
1 | 0.854 | 0.01526 | -0.136 | 55.971
1.5 | 0.916 | 0.01561 | -0.137 | 58.72
2 | 0.978 | 0.01594 | -0.138 | 61.391
2.5 | 1.04 | 0.0163 | -0.138 | 63.81
3 | 1.102 | 0.01665 | -0.139 | 66.202
3.5 | 1.163 | 0.01704 | -0.14 | 68.249
4 | 1.223 | 0.01734 | -0.141 | 70.567
4.5 | 1.283 | 0.01795 | -0.141 | 71.479
5 | 1.343 | 0.01833 | -0.142 | 73.24
5.5 | 1.402 | 0.01881 | -0.143 | 74.498
6 | 1.46 | 0.01934 | -0.143 | 75.505
6.5 | 1.514 | 0.01696 | -0.144 | 89.301
7 | 1.571 | 0.01731 | -0.144 | 90.755
7.5 | 1.627 | 0.01771 | -0.145 | 91.848
8 | 1.681 | 0.01809 | -0.145 | 92.966
8.5 | 1.736 | 0.0222 | -0.146 | 78.166
9 | 1.781 | 0.02284 | -0.146 | 77.999
9.5 | 1.821 | 0.02353 | -0.147 | 77.396
10 | 1.854 | 0.02425 | -0.147 | 76.441
10.5 | 1.877 | 0.02499 | -0.148 | 75.121
11 | 1.877 | 0.03201 | -0.147 | 58.649
11.5 | 1.877 | 0.03383 | -0.147 | 55.49
12 | 1.865 | 0.03583 | -0.147 | 52.047
12.5 | 1.84 | 0.03827 | -0.146 | 48.072
13 | 1.801 | 0.04115 | -0.146 | 43.77
13.5 | 1.725 | 0.05003 | -0.142 | 34.489
14 | 1.681 | 0.0503 | -0.142 | 33.416
14.5 | 1.605 | 0.05619 | -0.141 | 28.565
15 | 1.52 | 0.06339 | -0.138 | 23.974
15.5 | 1.424 | 0.07282 | -0.136 | 19.562

## 56. Re 2M Mach 0.25 (2)
BIGFOIL.COM POLAR EXPORT
usnps4
USNPS4 (smoothed) |  |  |  | Cl Max: | 1.8082 | at alpha= | 12.5 | deg
XFOIL ncrit=9 |  |  |  | L/D Max: | 127.425 | at alpha= | 5.5 | deg
Re: | 2000000 |  |  | Cd Min: | 0.23805 | at alpha= | -20 | deg
Mach: | 0.25 |  |  | Cl=0 at alpha= | -6.0589 | deg
|  |  |  | @ Cl=0.1, Cd= | 0.0089737
|  |  |  | @ Cl=0.4, Cd= | 0.0073429
|  |  |  | @ Cl=0.6, Cd= | 0.0077821
alpha (deg) | Cl | Cd | Cm | Cl/Cd
-20 | -0.5058 | 0.23805 | -0.0042 | -2.1248
-18 | -0.4595 | 0.21506 | -0.011 | -2.1366
-17.5 | -0.44 | 0.2092 | -0.0148 | -2.1033
-17 | -0.4184 | 0.20287 | -0.0192 | -2.0624
-16.5 | -0.3971 | 0.19639 | -0.0236 | -2.022
-16 | -0.3755 | 0.18881 | -0.0283 | -1.9888
-15.5 | -0.3553 | 0.18128 | -0.0331 | -1.96
-15 | -0.3357 | 0.17392 | -0.0376 | -1.9302
-14.5 | -0.3159 | 0.16664 | -0.0421 | -1.8957
-13.5 | -0.2784 | 0.15232 | -0.0503 | -1.8277
-13 | -0.2574 | 0.14589 | -0.0545 | -1.7643
-12.5 | -0.2407 | 0.13965 | -0.0574 | -1.7236
-12 | -0.2227 | 0.13297 | -0.061 | -1.6748
-11.5 | -0.2068 | 0.12401 | -0.0663 | -1.6676
-11 | -0.1876 | 0.11637 | -0.0713 | -1.6121
-10.5 | -0.1701 | 0.10785 | -0.0769 | -1.5772
-10 | -0.1433 | 0.10136 | -0.0825 | -1.4138
-9.5 | -0.1152 | 0.09462 | -0.0889 | -1.2175
-9 | -0.0854 | 0.0876 | -0.0962 | -0.97489
-8.5 | -0.0726 | 0.07883 | -0.1025 | -0.92097
-7.5 | -0.0365 | 0.06158 | -0.1207 | -0.59272
-7 | -0.1091 | 0.01348 | -0.1445 | -8.0935
-6.5 | -0.0502 | 0.01188 | -0.1446 | -4.2256
-6 | 0.0067 | 0.01055 | -0.1441 | 0.63507
-5.5 | 0.0655 | 0.00959 | -0.1438 | 6.83
-5 | 0.1226 | 0.00857 | -0.1433 | 14.3057
-4.5 | 0.1803 | 0.00815 | -0.1427 | 22.1227
-4 | 0.2363 | 0.00782 | -0.1418 | 30.2174
-3.5 | 0.2903 | 0.00744 | -0.1405 | 39.0188
-3 | 0.344 | 0.00741 | -0.1393 | 46.4238
-2.5 | 0.3969 | 0.00734 | -0.1379 | 54.0736
-2 | 0.4502 | 0.00739 | -0.1366 | 60.9202
-1.5 | 0.5035 | 0.00749 | -0.1355 | 67.223
-1 | 0.557 | 0.00763 | -0.1344 | 73.0013
-0.5 | 0.6107 | 0.00782 | -0.1335 | 78.0946
0 | 0.6643 | 0.00803 | -0.1326 | 82.7273
0.5 | 0.7183 | 0.00823 | -0.1317 | 87.2783
1 | 0.7721 | 0.00824 | -0.1311 | 93.7015
1.5 | 0.8123 | 0.0069 | -0.1277 | 117.7246
2 | 0.8733 | 0.00724 | -0.1285 | 120.6215
2.5 | 0.927 | 0.00755 | -0.1277 | 122.7815
3 | 0.9801 | 0.0079 | -0.1267 | 124.0633
3.5 | 1.0327 | 0.00826 | -0.1257 | 125.0242
4 | 1.0852 | 0.00861 | -0.1246 | 126.0395
4.5 | 1.1369 | 0.00898 | -0.1233 | 126.6036
5 | 1.1882 | 0.00935 | -0.122 | 127.0802
5.5 | 1.2373 | 0.00971 | -0.1201 | 127.4253
6 | 1.2856 | 0.01013 | -0.1181 | 126.9102
6.5 | 1.3327 | 0.01061 | -0.116 | 125.6079
7 | 1.3811 | 0.01105 | -0.114 | 124.9864
7.5 | 1.4285 | 0.01154 | -0.1119 | 123.7868
8 | 1.4744 | 0.0121 | -0.1096 | 121.8512
8.5 | 1.521 | 0.01263 | -0.1074 | 120.4276
9 | 1.5647 | 0.01329 | -0.1047 | 117.7351
9.5 | 1.6096 | 0.01391 | -0.1022 | 115.7153
10 | 1.65 | 0.01474 | -0.0991 | 111.9403
10.5 | 1.6906 | 0.01558 | -0.096 | 108.5109
11 | 1.7302 | 0.01648 | -0.0928 | 104.9879
11.5 | 1.7651 | 0.01765 | -0.0891 | 100.0057
12 | 1.7955 | 0.01908 | -0.0848 | 94.1038
12.5 | 1.8082 | 0.02158 | -0.0784 | 83.7905
13 | 1.7858 | 0.02648 | -0.0686 | 67.4396
13.5 | 1.7796 | 0.03087 | -0.0621 | 57.6482
14 | 1.7842 | 0.03494 | -0.0576 | 51.0647
14.5 | 1.7892 | 0.03936 | -0.0541 | 45.4573
15 | 1.7922 | 0.04437 | -0.0515 | 40.3922
15.5 | 1.7873 | 0.05053 | -0.0495 | 35.3711
16 | 1.7796 | 0.05749 | -0.0485 | 30.9549
16.5 | 1.7602 | 0.06619 | -0.0484 | 26.5931
17 | 1.7325 | 0.07646 | -0.0495 | 22.6589
17.5 | 1.7005 | 0.08759 | -0.0515 | 19.4143

## 57. Re 2M Mach 0.50 (1)
BIGFOIL.COM POLAR EXPORT
usnps4
USNPS4 (smoothed) |  |  |  | Cl Max: | 1.904 | at alpha= | 9 | deg
JavaFoil+Calcfoil stall+Eppler ext transition |  |  |  | L/D Max: | 86.822 | at alpha= | 5.5 | deg
Re: | 2000000 |  |  | Cd Min: | 0.0155 | at alpha= | -3 | deg
Mach: | 0.5 |  |  | Cl=0 at alpha= | -5.8816 | deg
|  |  |  | @ Cl=0.1, Cd= | 0.045861
|  |  |  | @ Cl=0.4, Cd= | 0.015521
|  |  |  | @ Cl=0.6, Cd= | 0.01608
alpha (deg) | Cl | Cd | Cm | Cl/Cd
-20 | -0.79 | 0.18394 | -0.066 | -4.294
-19.5 | -0.763 | 0.17681 | -0.066 | -4.313
-19 | -0.735 | 0.17077 | -0.066 | -4.305
-18.5 | -0.708 | 0.16757 | -0.066 | -4.223
-18 | -0.68 | 0.16057 | -0.066 | -4.238
-17.5 | -0.653 | 0.15522 | -0.067 | -4.207
-17 | -0.626 | 0.15094 | -0.067 | -4.144
-16.5 | -0.599 | 0.14896 | -0.069 | -4.019
-16 | -0.57 | 0.14365 | -0.066 | -3.964
-15.5 | -0.541 | 0.13675 | -0.064 | -3.957
-15 | -0.513 | 0.13289 | -0.064 | -3.863
-14.5 | -0.486 | 0.12988 | -0.064 | -3.739
-14 | -0.458 | 0.12611 | -0.064 | -3.631
-13.5 | -0.43 | 0.12379 | -0.065 | -3.474
-13 | -0.402 | 0.1164 | -0.065 | -3.456
-12.5 | -0.374 | 0.11287 | -0.066 | -3.317
-12 | -0.346 | 0.1096 | -0.066 | -3.161
-11.5 | -0.318 | 0.10509 | -0.063 | -3.026
-11 | -0.29 | 0.09978 | -0.062 | -2.905
-10.5 | -0.262 | 0.0971 | -0.063 | -2.697
-10 | -0.234 | 0.09444 | -0.063 | -2.476
-9.5 | -0.206 | 0.08943 | -0.063 | -2.301
-9 | -0.178 | 0.08545 | -0.065 | -2.081
-8.5 | -0.15 | 0.08344 | -0.065 | -1.795
-8 | -0.122 | 0.08081 | -0.063 | -1.504
-7.5 | -0.093 | 0.06621 | -0.062 | -1.41
-7 | -0.065 | 0.05964 | -0.063 | -1.095
-6.5 | -0.037 | 0.05515 | -0.064 | -0.675
-6 | -0.009 | 0.05017 | -0.067 | -0.181
-5.5 | 0.029 | 0.04944 | -0.061 | 0.594
-5 | 0.081 | 0.04675 | -0.063 | 1.741
-4.5 | 0.137 | 0.04413 | -0.068 | 3.116
-4 | 0.196 | 0.0411 | -0.077 | 4.772
-3.5 | 0.258 | 0.03765 | -0.089 | 6.845
-3 | 0.389 | 0.0155 | -0.146 | 25.067
-2.5 | 0.462 | 0.01564 | -0.147 | 29.536
-2 | 0.542 | 0.01584 | -0.148 | 34.194
-1.5 | 0.612 | 0.01613 | -0.149 | 37.949
-1 | 0.683 | 0.01647 | -0.149 | 41.441
-0.5 | 0.753 | 0.01683 | -0.15 | 44.726
0 | 0.823 | 0.01718 | -0.151 | 47.913
0.5 | 0.882 | 0.01753 | -0.152 | 50.288
1 | 0.951 | 0.01788 | -0.153 | 53.169
1.5 | 1.02 | 0.01676 | -0.153 | 60.851
2 | 1.089 | 0.01721 | -0.154 | 63.265
2.5 | 1.158 | 0.01772 | -0.155 | 65.336
3 | 1.227 | 0.01818 | -0.156 | 67.459
3.5 | 1.294 | 0.01874 | -0.156 | 69.059
4 | 1.357 | 0.01659 | -0.157 | 81.752
4.5 | 1.421 | 0.01701 | -0.157 | 83.516
5 | 1.484 | 0.01736 | -0.158 | 85.484
5.5 | 1.547 | 0.01781 | -0.159 | 86.822
6 | 1.607 | 0.02233 | -0.159 | 71.988
6.5 | 1.666 | 0.02311 | -0.16 | 72.088
7 | 1.723 | 0.02394 | -0.161 | 71.977
7.5 | 1.778 | 0.02491 | -0.161 | 71.402
8 | 1.831 | 0.02601 | -0.162 | 70.396
8.5 | 1.881 | 0.02716 | -0.162 | 69.25
9 | 1.904 | 0.02851 | -0.163 | 66.803
9.5 | 1.85 | 0.04151 | -0.158 | 44.557
10 | 1.779 | 0.04508 | -0.157 | 39.475
10.5 | 1.53 | 0.05439 | -0.152 | 28.137
11 | 1.042 | 0.06732 | -0.146 | 15.473
11.5 | 1.044 | 0.08329 | -0.139 | 12.535
12 | 0.981 | 0.10701 | -0.068 | 9.168
12.5 | 1.076 | 0.10664 | -0.131 | 10.089
13 | 1.037 | 0.12145 | -0.08 | 8.539
13.5 | 1.113 | 0.13251 | -0.125 | 8.403
14 | 1.128 | 0.13586 | -0.119 | 8.3

## 58. Re 2M Mach 0.50 (2)
BIGFOIL.COM POLAR EXPORT
usnps4
USNPS4 (smoothed) |  |  |  | Cl Max: | 1.9143 | at alpha= | 12 | deg
XFOIL ncrit=9 |  |  |  | L/D Max: | 114.07 | at alpha= | 3 | deg
Re: | 2000000 |  |  | Cd Min: | 0.25827 | at alpha= | -20 | deg
Mach: | 0.5 |  |  | Cl=0 at alpha= | -8.7467 | deg
|  |  |  | @ Cl=0.1, Cd= | 0.054241
|  |  |  | @ Cl=0.4, Cd= | 0.0087274
|  |  |  | @ Cl=0.6, Cd= | 0.0084238
alpha (deg) | Cl | Cd | Cm | Cl/Cd
-20 | -0.5396 | 0.25827 | -0.0028 | -2.0893
-19.5 | -0.5239 | 0.25158 | -0.0052 | -2.0824
-19 | -0.5085 | 0.24496 | -0.0074 | -2.0758
-18.5 | -0.4833 | 0.23687 | -0.0129 | -2.0404
-18 | -0.458 | 0.22923 | -0.0181 | -1.998
-17.5 | -0.4317 | 0.2218 | -0.0236 | -1.9463
-17 | -0.4057 | 0.21434 | -0.0288 | -1.8928
-16.5 | -0.3795 | 0.20672 | -0.0341 | -1.8358
-16 | -0.3528 | 0.19821 | -0.0397 | -1.7799
-15.5 | -0.3262 | 0.18989 | -0.0456 | -1.7178
-15 | -0.3008 | 0.18196 | -0.0511 | -1.6531
-14.5 | -0.2789 | 0.17436 | -0.0553 | -1.5996
-14 | -0.2582 | 0.16717 | -0.0585 | -1.5445
-13.5 | -0.235 | 0.16044 | -0.0625 | -1.4647
-13 | -0.211 | 0.15331 | -0.0669 | -1.3763
-12.5 | -0.1869 | 0.14603 | -0.0715 | -1.2799
-12 | -0.1632 | 0.13794 | -0.0767 | -1.1831
-11.5 | -0.1405 | 0.12979 | -0.0822 | -1.0825
-11 | -0.1169 | 0.12194 | -0.0877 | -0.95867
-10.5 | -0.0911 | 0.11469 | -0.0927 | -0.79432
-10 | -0.0704 | 0.10846 | -0.0957 | -0.64909
-9.5 | -0.0437 | 0.10154 | -0.101 | -0.43037
-9 | -0.0152 | 0.09334 | -0.1084 | -0.16285
-8.5 | 0.0148 | 0.08512 | -0.1166 | 0.17387
-8 | 0.0458 | 0.07697 | -0.125 | 0.59504
-7 | 0.0786 | 0.06392 | -0.1322 | 1.2297
-6.5 | 0.0916 | 0.05685 | -0.1385 | 1.6113
-6 | 0.119 | 0.04834 | -0.1492 | 2.4617
-5.5 | 0.1489 | 0.0385 | -0.1585 | 3.8675
-5 | 0.188 | 0.03207 | -0.1617 | 5.8622
-4.5 | 0.2294 | 0.02611 | -0.162 | 8.7859
-4 | 0.2662 | 0.01716 | -0.1601 | 15.5128
-3.5 | 0.3102 | 0.01068 | -0.1569 | 29.0449
-3 | 0.3658 | 0.00904 | -0.1535 | 40.4646
-2.5 | 0.4227 | 0.00852 | -0.1504 | 49.6127
-2 | 0.4801 | 0.00836 | -0.1474 | 57.4282
-1.5 | 0.5376 | 0.00831 | -0.1448 | 64.6931
-1 | 0.5958 | 0.00841 | -0.1424 | 70.8442
-0.5 | 0.6538 | 0.0086 | -0.14 | 76.0233
0 | 0.712 | 0.00881 | -0.1379 | 80.8173
0.5 | 0.7674 | 0.00904 | -0.1351 | 84.8894
1 | 0.8213 | 0.0093 | -0.1321 | 88.3118
1.5 | 0.8764 | 0.00946 | -0.1295 | 92.6427
2 | 0.9337 | 0.00826 | -0.128 | 113.0387
2.5 | 0.9909 | 0.00872 | -0.1257 | 113.6353
3 | 1.0483 | 0.00919 | -0.1233 | 114.0696
3.5 | 1.1052 | 0.0097 | -0.1208 | 113.9381
4.5 | 1.2192 | 0.01077 | -0.1156 | 113.2033
5 | 1.2756 | 0.01137 | -0.1128 | 112.19
5.5 | 1.3309 | 0.01203 | -0.1097 | 110.6318
6 | 1.3845 | 0.0128 | -0.1062 | 108.1641
6.5 | 1.4396 | 0.01354 | -0.1028 | 106.322
7 | 1.4917 | 0.01444 | -0.0988 | 103.3033
7.5 | 1.5437 | 0.01541 | -0.0948 | 100.1752
8 | 1.5929 | 0.01656 | -0.0903 | 96.1896
8.5 | 1.6427 | 0.01775 | -0.0859 | 92.5465
9 | 1.6862 | 0.01935 | -0.0807 | 87.1421
9.5 | 1.7338 | 0.02084 | -0.076 | 83.1958
10 | 1.7763 | 0.02273 | -0.0709 | 78.1478
10.5 | 1.8166 | 0.02491 | -0.0657 | 72.9265
11 | 1.8546 | 0.02741 | -0.0607 | 67.6614
11.5 | 1.8908 | 0.03021 | -0.0557 | 62.5885
12 | 1.9143 | 0.03406 | -0.0506 | 56.2038
13 | 1.8069 | 0.05464 | -0.0421 | 33.0692
13.5 | 1.7536 | 0.0666 | -0.0419 | 26.3303
14 | 1.7019 | 0.07908 | -0.0434 | 21.5212
15 | 1.5864 | 0.10666 | -0.0507 | 14.8734
15.5 | 1.5325 | 0.12094 | -0.0562 | 12.6716
16 | 1.4861 | 0.13504 | -0.0627 | 11.0049
16.5 | 1.4478 | 0.14892 | -0.0701 | 9.722
17 | 1.4201 | 0.16207 | -0.0777 | 8.7623

## 59. Re 3M Mach 0.00 (1)
BIGFOIL.COM POLAR EXPORT
usnps4
USNPS4 (smoothed) |  |  |  | Cl Max: | 1.897 | at alpha= | 12.5 | deg
JavaFoil+Calcfoil stall+Eppler ext transition |  |  |  | L/D Max: | 98.73 | at alpha= | 9.5 | deg
Re: | 3000000 |  |  | Cd Min: | 0.0146 | at alpha= | -5.5 | deg
Mach: | 0 |  |  | Cl=0 at alpha= | -5.8611 | deg
|  |  |  | @ Cl=0.1, Cd= | 0.01461
|  |  |  | @ Cl=0.4, Cd= | 0.014922
|  |  |  | @ Cl=0.6, Cd= | 0.015583
alpha (deg) | Cl | Cd | Cm | Cl/Cd
-19.5 | -0.342 | 0.18061 | -0.05 | -1.894
-19 | -0.352 | 0.17192 | -0.051 | -2.048
-18.5 | -0.362 | 0.1652 | -0.051 | -2.189
-18 | -0.371 | 0.15806 | -0.051 | -2.347
-17.5 | -0.38 | 0.15232 | -0.051 | -2.493
-17 | -0.388 | 0.14404 | -0.052 | -2.694
-16.5 | -0.395 | 0.13603 | -0.052 | -2.907
-16 | -0.402 | 0.13154 | -0.052 | -3.055
-15.5 | -0.407 | 0.12341 | -0.052 | -3.298
-15 | -0.411 | 0.11813 | -0.052 | -3.478
-14.5 | -0.413 | 0.11301 | -0.053 | -3.653
-14 | -0.413 | 0.10728 | -0.052 | -3.848
-13.5 | -0.411 | 0.10235 | -0.052 | -4.011
-13 | -0.406 | 0.09635 | -0.052 | -4.211
-12.5 | -0.399 | 0.0903 | -0.053 | -4.413
-12 | -0.388 | 0.08612 | -0.053 | -4.506
-11.5 | -0.375 | 0.08148 | -0.054 | -4.598
-11 | -0.358 | 0.07709 | -0.055 | -4.642
-10.5 | -0.338 | 0.07305 | -0.056 | -4.623
-10 | -0.314 | 0.06898 | -0.057 | -4.552
-9.5 | -0.287 | 0.06514 | -0.059 | -4.406
-9 | -0.257 | 0.06167 | -0.06 | -4.16
-8.5 | -0.223 | 0.05843 | -0.061 | -3.814
-8 | -0.186 | 0.05538 | -0.062 | -3.361
-7.5 | -0.146 | 0.05216 | -0.065 | -2.804
-7 | -0.104 | 0.04929 | -0.067 | -2.115
-6.5 | -0.061 | 0.04629 | -0.07 | -1.308
-6 | -0.015 | 0.04237 | -0.077 | -0.356
-5.5 | 0.039 | 0.0146 | -0.123 | 2.681
-5 | 0.098 | 0.01461 | -0.124 | 6.712
-4.5 | 0.158 | 0.01462 | -0.125 | 10.805
-4 | 0.219 | 0.01466 | -0.125 | 14.919
-3.5 | 0.28 | 0.01472 | -0.126 | 19.016
-3 | 0.342 | 0.01481 | -0.127 | 23.067
-2.5 | 0.404 | 0.01493 | -0.127 | 27.026
-2 | 0.469 | 0.01512 | -0.128 | 31.034
-1.5 | 0.53 | 0.01532 | -0.129 | 34.6
-1 | 0.591 | 0.01555 | -0.129 | 38.025
-0.5 | 0.652 | 0.01577 | -0.13 | 41.356
0 | 0.713 | 0.01598 | -0.131 | 44.599
0.5 | 0.768 | 0.01617 | -0.131 | 47.473
1 | 0.828 | 0.01487 | -0.132 | 55.693
1.5 | 0.888 | 0.01511 | -0.133 | 58.785
2 | 0.948 | 0.01536 | -0.133 | 61.734
2.5 | 1.008 | 0.01564 | -0.134 | 64.464
3 | 1.068 | 0.01592 | -0.135 | 67.114
3.5 | 1.127 | 0.01621 | -0.135 | 69.532
4 | 1.186 | 0.01661 | -0.136 | 71.392
4.5 | 1.244 | 0.01695 | -0.137 | 73.409
5 | 1.302 | 0.0173 | -0.137 | 75.273
5.5 | 1.36 | 0.0176 | -0.138 | 77.271
6 | 1.417 | 0.018 | -0.139 | 78.678
6.5 | 1.473 | 0.01827 | -0.139 | 80.631
7 | 1.529 | 0.0187 | -0.14 | 81.743
7.5 | 1.584 | 0.01915 | -0.141 | 82.742
8 | 1.636 | 0.01691 | -0.141 | 96.724
8.5 | 1.69 | 0.01725 | -0.141 | 97.935
9 | 1.737 | 0.01767 | -0.142 | 98.287
9.5 | 1.779 | 0.01802 | -0.142 | 98.73
10 | 1.817 | 0.01841 | -0.143 | 98.696
10.5 | 1.848 | 0.02252 | -0.144 | 82.071
11 | 1.874 | 0.02323 | -0.144 | 80.639
11.5 | 1.883 | 0.02904 | -0.144 | 64.828
12 | 1.894 | 0.03034 | -0.144 | 62.414
12.5 | 1.897 | 0.03163 | -0.144 | 59.959
13 | 1.892 | 0.03324 | -0.144 | 56.916
13.5 | 1.88 | 0.03495 | -0.144 | 53.789
14 | 1.858 | 0.03728 | -0.143 | 49.831
14.5 | 1.828 | 0.03995 | -0.143 | 45.767
15 | 1.792 | 0.04314 | -0.142 | 41.527
15.5 | 1.749 | 0.04697 | -0.141 | 37.242
16 | 1.7 | 0.05208 | -0.139 | 32.644
16.5 | 1.65 | 0.05701 | -0.138 | 28.95
17 | 1.597 | 0.06312 | -0.137 | 25.296
17.5 | 1.541 | 0.06977 | -0.135 | 22.09

## 60. Re 3M Mach 0.00 (2)
BIGFOIL.COM POLAR EXPORT
usnps4
USNPS4 (smoothed) |  |  |  | Cl Max: | 1.8769 | at alpha= | 17 | deg
XFOIL ncrit=9 |  |  |  | L/D Max: | 142.522 | at alpha= | 6.5 | deg
Re: | 3000000 |  |  | Cd Min: | 0.09556 | at alpha= | 20 | deg
Mach: | 0 |  |  | Cl=0 at alpha= | -6.0771 | deg
|  |  |  | @ Cl=0.1, Cd= | 0.0072153
|  |  |  | @ Cl=0.4, Cd= | 0.0068711
|  |  |  | @ Cl=0.6, Cd= | 0.0073798
alpha (deg) | Cl | Cd | Cm | Cl/Cd
-12.5 | -0.6976 | 0.02134 | -0.134 | -32.6898
-12 | -0.6471 | 0.01881 | -0.1352 | -34.4019
-11.5 | -0.5931 | 0.01697 | -0.1363 | -34.9499
-11 | -0.5369 | 0.01561 | -0.1374 | -34.3946
-10.5 | -0.4837 | 0.01462 | -0.1375 | -33.0848
-10 | -0.4384 | 0.01237 | -0.1365 | -35.4406
-9.5 | -0.3831 | 0.01142 | -0.1367 | -33.5464
-9 | -0.3262 | 0.01082 | -0.1371 | -30.1479
-8.5 | -0.2722 | 0.01023 | -0.1368 | -26.608
-8 | -0.2149 | 0.0096 | -0.1373 | -22.3854
-7.5 | -0.1598 | 0.00914 | -0.1371 | -17.4836
-7 | -0.1043 | 0.00831 | -0.1371 | -12.5511
-6.5 | -0.0477 | 0.00787 | -0.1373 | -6.061
-6 | 0.0087 | 0.00754 | -0.1373 | 1.1538
-5.5 | 0.0644 | 0.00728 | -0.1372 | 8.8462
-5 | 0.1194 | 0.00718 | -0.1369 | 16.6295
-4.5 | 0.1721 | 0.00684 | -0.1362 | 25.1608
-4 | 0.2254 | 0.00678 | -0.1355 | 33.2448
-3.5 | 0.2782 | 0.0068 | -0.1348 | 40.9118
-3 | 0.3309 | 0.00676 | -0.1341 | 48.9497
-2.5 | 0.384 | 0.00685 | -0.1334 | 56.0584
-2 | 0.4371 | 0.00692 | -0.1329 | 63.1647
-1.5 | 0.4904 | 0.00705 | -0.1324 | 69.5603
-1 | 0.5439 | 0.00719 | -0.1319 | 75.6467
-0.5 | 0.5969 | 0.00737 | -0.1314 | 80.9905
0 | 0.6505 | 0.00754 | -0.131 | 86.2732
0.5 | 0.704 | 0.0077 | -0.1307 | 91.4286
1 | 0.7574 | 0.00778 | -0.1304 | 97.3522
1.5 | 0.8085 | 0.00671 | -0.1304 | 120.4918
2 | 0.8578 | 0.00657 | -0.1288 | 130.5632
2.5 | 0.9107 | 0.00685 | -0.1284 | 132.9489
3 | 0.9636 | 0.00713 | -0.128 | 135.1473
3.5 | 1.0163 | 0.00741 | -0.1276 | 137.1525
4 | 1.0685 | 0.00771 | -0.1271 | 138.5863
4.5 | 1.1206 | 0.008 | -0.1266 | 140.075
5 | 1.1721 | 0.0083 | -0.126 | 141.2169
5.5 | 1.2226 | 0.00864 | -0.1252 | 141.5046
6 | 1.2725 | 0.00898 | -0.1244 | 141.7038
6.5 | 1.3226 | 0.00928 | -0.1235 | 142.5216
7 | 1.3706 | 0.00966 | -0.1224 | 141.8841
7.5 | 1.4178 | 0.01 | -0.121 | 141.78
8 | 1.4623 | 0.0104 | -0.1191 | 140.6058
8.5 | 1.5066 | 0.0108 | -0.1173 | 139.5
9 | 1.5499 | 0.01128 | -0.1153 | 137.4025
9.5 | 1.5911 | 0.01187 | -0.113 | 134.0438
10 | 1.6322 | 0.01243 | -0.1108 | 131.3113
10.5 | 1.673 | 0.01302 | -0.1086 | 128.4946
11 | 1.7101 | 0.01378 | -0.1058 | 124.1001
11.5 | 1.744 | 0.01471 | -0.1025 | 118.5588
12 | 1.7709 | 0.01601 | -0.0982 | 110.6121
12.5 | 1.7776 | 0.01845 | -0.0908 | 96.3469
13 | 1.7798 | 0.02129 | -0.0832 | 83.5979
13.5 | 1.7954 | 0.02343 | -0.0783 | 76.6283
14 | 1.8133 | 0.02553 | -0.074 | 71.0262
14.5 | 1.8303 | 0.02781 | -0.0701 | 65.8145
15 | 1.8444 | 0.03045 | -0.0663 | 60.5714
15.5 | 1.8583 | 0.03332 | -0.0631 | 55.7713
16 | 1.867 | 0.03682 | -0.0599 | 50.7061
16.5 | 1.8756 | 0.04063 | -0.0575 | 46.1629
17 | 1.8769 | 0.04542 | -0.0552 | 41.3232
17.5 | 1.8748 | 0.05092 | -0.0536 | 36.8185
18 | 1.8705 | 0.05703 | -0.0527 | 32.7985
18.5 | 1.8585 | 0.06436 | -0.0525 | 28.8766
19 | 1.8379 | 0.07321 | -0.0531 | 25.1045
19.5 | 1.8093 | 0.0835 | -0.0546 | 21.6683
20 | 1.7709 | 0.09556 | -0.0572 | 18.5318

## 61. Re 3M Mach 0.10 (1)
BIGFOIL.COM POLAR EXPORT
usnps4
USNPS4 (smoothed) |  |  |  | Cl Max: | 1.893 | at alpha= | 12 | deg
JavaFoil+Calcfoil stall+Eppler ext transition |  |  |  | L/D Max: | 98.617 | at alpha= | 9.5 | deg
Re: | 3000000 |  |  | Cd Min: | 0.01462 | at alpha= | -5.5 | deg
Mach: | 0.1 |  |  | Cl=0 at alpha= | -5.8611 | deg
|  |  |  | @ Cl=0.1, Cd= | 0.014621
|  |  |  | @ Cl=0.4, Cd= | 0.014949
|  |  |  | @ Cl=0.6, Cd= | 0.015592
alpha (deg) | Cl | Cd | Cm | Cl/Cd
-19 | -0.308 | 0.1753 | -0.051 | -1.754
-18.5 | -0.319 | 0.16692 | -0.051 | -1.912
-18 | -0.33 | 0.16026 | -0.051 | -2.062
-17.5 | -0.341 | 0.15389 | -0.052 | -2.219
-17 | -0.352 | 0.14497 | -0.052 | -2.428
-16.5 | -0.362 | 0.13719 | -0.052 | -2.638
-16 | -0.371 | 0.13386 | -0.052 | -2.771
-15.5 | -0.379 | 0.12498 | -0.053 | -3.03
-15 | -0.385 | 0.12034 | -0.053 | -3.201
-14.5 | -0.39 | 0.11431 | -0.053 | -3.411
-14 | -0.393 | 0.10865 | -0.053 | -3.614
-13.5 | -0.393 | 0.10301 | -0.053 | -3.815
-13 | -0.391 | 0.09722 | -0.053 | -4.02
-12.5 | -0.386 | 0.09172 | -0.053 | -4.207
-12 | -0.378 | 0.08684 | -0.054 | -4.351
-11.5 | -0.366 | 0.08213 | -0.053 | -4.46
-11 | -0.352 | 0.07767 | -0.055 | -4.526
-10.5 | -0.333 | 0.07305 | -0.056 | -4.556
-10 | -0.311 | 0.06934 | -0.057 | -4.48
-9.5 | -0.285 | 0.0657 | -0.058 | -4.332
-9 | -0.255 | 0.06204 | -0.059 | -4.111
-8.5 | -0.222 | 0.05877 | -0.061 | -3.778
-8 | -0.186 | 0.05557 | -0.062 | -3.344
-7.5 | -0.146 | 0.05252 | -0.064 | -2.782
-7 | -0.104 | 0.04956 | -0.067 | -2.104
-6.5 | -0.061 | 0.04673 | -0.07 | -1.296
-6 | -0.015 | 0.04323 | -0.075 | -0.349
-5.5 | 0.039 | 0.01462 | -0.124 | 2.687
-5 | 0.098 | 0.01462 | -0.125 | 6.731
-4.5 | 0.159 | 0.01464 | -0.125 | 10.836
-4 | 0.22 | 0.01468 | -0.126 | 14.966
-3.5 | 0.281 | 0.01474 | -0.127 | 19.077
-3 | 0.343 | 0.01484 | -0.127 | 23.13
-2.5 | 0.406 | 0.01496 | -0.128 | 27.116
-2 | 0.471 | 0.01513 | -0.129 | 31.153
-1.5 | 0.533 | 0.01534 | -0.129 | 34.725
-1 | 0.594 | 0.01557 | -0.13 | 38.164
-0.5 | 0.655 | 0.01579 | -0.131 | 41.503
0 | 0.716 | 0.01601 | -0.131 | 44.751
0.5 | 0.771 | 0.0162 | -0.132 | 47.621
1 | 0.832 | 0.0149 | -0.133 | 55.831
1.5 | 0.892 | 0.01515 | -0.133 | 58.922
2 | 0.953 | 0.0154 | -0.134 | 61.86
2.5 | 1.013 | 0.01568 | -0.135 | 64.608
3 | 1.073 | 0.01597 | -0.135 | 67.223
3.5 | 1.133 | 0.01627 | -0.136 | 69.625
4 | 1.192 | 0.01667 | -0.137 | 71.493
4.5 | 1.25 | 0.01701 | -0.137 | 73.486
5 | 1.308 | 0.01737 | -0.138 | 75.33
5.5 | 1.366 | 0.01767 | -0.139 | 77.299
6 | 1.423 | 0.01809 | -0.139 | 78.673
6.5 | 1.48 | 0.01835 | -0.14 | 80.646
7 | 1.536 | 0.01881 | -0.141 | 81.665
7.5 | 1.592 | 0.01927 | -0.141 | 82.613
8 | 1.643 | 0.01699 | -0.142 | 96.728
8.5 | 1.697 | 0.01733 | -0.142 | 97.899
9 | 1.744 | 0.01776 | -0.143 | 98.171
9.5 | 1.786 | 0.01811 | -0.143 | 98.617
10 | 1.824 | 0.02216 | -0.144 | 82.284
10.5 | 1.853 | 0.0227 | -0.144 | 81.649
11 | 1.878 | 0.02344 | -0.145 | 80.107
11.5 | 1.885 | 0.02941 | -0.144 | 64.076
12 | 1.893 | 0.03078 | -0.145 | 61.501
12.5 | 1.893 | 0.03217 | -0.145 | 58.852
13 | 1.885 | 0.0338 | -0.145 | 55.756
13.5 | 1.868 | 0.03568 | -0.144 | 52.35
14 | 1.841 | 0.03825 | -0.144 | 48.123
14.5 | 1.806 | 0.04109 | -0.143 | 43.953
15 | 1.764 | 0.04462 | -0.142 | 39.539
15.5 | 1.714 | 0.04951 | -0.141 | 34.609
16 | 1.66 | 0.05465 | -0.139 | 30.383
16.5 | 1.605 | 0.06005 | -0.138 | 26.723
17 | 1.545 | 0.06674 | -0.136 | 23.153

## 62. Re 3M Mach 0.10 (2)
BIGFOIL.COM POLAR EXPORT
usnps4
USNPS4 (smoothed) |  |  |  | Cl Max: | 1.8709 | at alpha= | 16.5 | deg
XFOIL ncrit=9 |  |  |  | L/D Max: | 142.053 | at alpha= | 6.5 | deg
Re: | 3000000 |  |  | Cd Min: | 0.10351 | at alpha= | 20 | deg
Mach: | 0.1 |  |  | Cl=0 at alpha= | -6.0695 | deg
|  |  |  | @ Cl=0.1, Cd= | 0.0072654
|  |  |  | @ Cl=0.4, Cd= | 0.0068918
|  |  |  | @ Cl=0.6, Cd= | 0.0074012
alpha (deg) | Cl | Cd | Cm | Cl/Cd
-11.5 | -0.5884 | 0.02013 | -0.1385 | -29.23
-11 | -0.5376 | 0.01726 | -0.1395 | -31.1472
-10.5 | -0.4857 | 0.01569 | -0.1395 | -30.956
-10 | -0.4394 | 0.0136 | -0.1385 | -32.3088
-9.5 | -0.3866 | 0.01194 | -0.1384 | -32.3786
-9 | -0.3296 | 0.0112 | -0.1386 | -29.4286
-8.5 | -0.2751 | 0.01057 | -0.1382 | -26.0265
-8 | -0.2172 | 0.00985 | -0.1386 | -22.0508
-7.5 | -0.162 | 0.0093 | -0.1383 | -17.4194
-7 | -0.1053 | 0.00864 | -0.1383 | -12.1875
-6.5 | -0.0489 | 0.00797 | -0.1383 | -6.1355
-6 | 0.0079 | 0.00763 | -0.1383 | 1.0354
-5.5 | 0.064 | 0.00735 | -0.1381 | 8.7075
-5 | 0.1193 | 0.00722 | -0.1377 | 16.5235
-4.5 | 0.1724 | 0.00688 | -0.137 | 25.0581
-4 | 0.226 | 0.00682 | -0.1362 | 33.1378
-3.5 | 0.2791 | 0.00683 | -0.1355 | 40.8638
-3 | 0.3322 | 0.00679 | -0.1347 | 48.9249
-2.5 | 0.3855 | 0.00687 | -0.134 | 56.1135
-2 | 0.4388 | 0.00695 | -0.1334 | 63.1367
-1.5 | 0.4924 | 0.00708 | -0.1329 | 69.548
-1 | 0.5462 | 0.00721 | -0.1324 | 75.7559
-0.5 | 0.5996 | 0.0074 | -0.1319 | 81.027
0 | 0.6534 | 0.00756 | -0.1315 | 86.4286
0.5 | 0.7071 | 0.00773 | -0.1311 | 91.4748
1 | 0.7609 | 0.00782 | -0.1307 | 97.3018
1.5 | 0.8122 | 0.00677 | -0.1308 | 119.9705
2 | 0.8617 | 0.0066 | -0.1291 | 130.5606
2.5 | 0.9148 | 0.00688 | -0.1287 | 132.9651
3 | 0.9678 | 0.00717 | -0.1282 | 134.9791
3.5 | 1.0208 | 0.00746 | -0.1277 | 136.8365
4 | 1.0732 | 0.00776 | -0.1272 | 138.299
4.5 | 1.1255 | 0.00805 | -0.1266 | 139.8137
5 | 1.1774 | 0.00835 | -0.126 | 141.006
5.5 | 1.2282 | 0.00869 | -0.1252 | 141.3349
6 | 1.278 | 0.00905 | -0.1242 | 141.2155
6.5 | 1.3282 | 0.00935 | -0.1233 | 142.0535
7 | 1.3766 | 0.00972 | -0.122 | 141.6255
7.5 | 1.4224 | 0.0101 | -0.1203 | 140.8317
8 | 1.4677 | 0.01049 | -0.1184 | 139.9142
8.5 | 1.512 | 0.01093 | -0.1164 | 138.3349
9 | 1.5564 | 0.01139 | -0.1145 | 136.6462
9.5 | 1.5977 | 0.01199 | -0.1121 | 133.2527
10 | 1.6389 | 0.0126 | -0.1097 | 130.0714
10.5 | 1.68 | 0.0132 | -0.1074 | 127.2727
11 | 1.7175 | 0.01398 | -0.1046 | 122.8541
11.5 | 1.7509 | 0.01496 | -0.1011 | 117.0388
12 | 1.7769 | 0.01634 | -0.0965 | 108.7454
12.5 | 1.7802 | 0.01902 | -0.0886 | 93.5962
13 | 1.7827 | 0.02191 | -0.0811 | 81.3647
13.5 | 1.7982 | 0.02413 | -0.0761 | 74.5213
14 | 1.8152 | 0.0264 | -0.0718 | 68.7576
14.5 | 1.831 | 0.02886 | -0.0678 | 63.4442
15 | 1.8454 | 0.03165 | -0.0642 | 58.3065
15.5 | 1.8566 | 0.03488 | -0.0609 | 53.2282
16 | 1.8654 | 0.03859 | -0.058 | 48.3389
16.5 | 1.8709 | 0.0429 | -0.0555 | 43.6107
17 | 1.8684 | 0.04832 | -0.0535 | 38.6672
17.5 | 1.8658 | 0.05416 | -0.0523 | 34.4498
18 | 1.8574 | 0.06099 | -0.0517 | 30.4542
18.5 | 1.8402 | 0.06926 | -0.0519 | 26.5694
19 | 1.8137 | 0.07919 | -0.0531 | 22.9031
19.5 | 1.7794 | 0.0905 | -0.0553 | 19.6619
20 | 1.7363 | 0.10351 | -0.0586 | 16.7742

## 63. Re 3M Mach 0.25 (1)
BIGFOIL.COM POLAR EXPORT
usnps4
USNPS4 (smoothed) |  |  |  | Cl Max: | 1.883 | at alpha= | 11.5 | deg
JavaFoil+Calcfoil stall+Eppler ext transition |  |  |  | L/D Max: | 97.557 | at alpha= | 9 | deg
Re: | 3000000 |  |  | Cd Min: | 0.0147 | at alpha= | -5 | deg
Mach: | 0.25 |  |  | Cl=0 at alpha= | -5.8438 | deg
|  |  |  | @ Cl=0.1, Cd= | 0.0147
|  |  |  | @ Cl=0.4, Cd= | 0.01503
|  |  |  | @ Cl=0.6, Cd= | 0.015663
alpha (deg) | Cl | Cd | Cm | Cl/Cd
-16 | -0.06 | 0.13947 | -0.054 | -0.431
-15.5 | -0.057 | 0.13122 | -0.054 | -0.436
-15 | -0.118 | 0.12634 | -0.054 | -0.937
-14.5 | -0.166 | 0.12157 | -0.054 | -1.368
-14 | -0.202 | 0.11653 | -0.054 | -1.73
-13.5 | -0.23 | 0.11037 | -0.055 | -2.088
-13 | -0.254 | 0.10445 | -0.055 | -2.434
-12.5 | -0.273 | 0.09755 | -0.055 | -2.797
-12 | -0.286 | 0.09266 | -0.055 | -3.087
-11.5 | -0.294 | 0.08714 | -0.056 | -3.371
-11 | -0.295 | 0.08154 | -0.055 | -3.623
-10.5 | -0.291 | 0.07693 | -0.054 | -3.782
-10 | -0.281 | 0.07313 | -0.055 | -3.836
-9.5 | -0.264 | 0.06897 | -0.056 | -3.831
-9 | -0.242 | 0.06427 | -0.057 | -3.767
-8.5 | -0.215 | 0.06074 | -0.059 | -3.534
-8 | -0.182 | 0.05729 | -0.059 | -3.18
-7.5 | -0.145 | 0.05429 | -0.062 | -2.664
-7 | -0.104 | 0.05115 | -0.065 | -2.033
-6.5 | -0.061 | 0.04835 | -0.067 | -1.256
-6 | -0.015 | 0.04558 | -0.07 | -0.333
-5.5 | 0.033 | 0.04128 | -0.079 | 0.791
-5 | 0.1 | 0.0147 | -0.128 | 6.823
-4.5 | 0.162 | 0.01473 | -0.129 | 10.999
-4 | 0.225 | 0.01477 | -0.13 | 15.214
-3.5 | 0.288 | 0.01484 | -0.13 | 19.419
-3 | 0.352 | 0.01494 | -0.131 | 23.56
-2.5 | 0.416 | 0.01506 | -0.132 | 27.638
-2 | 0.485 | 0.01525 | -0.132 | 31.766
-1.5 | 0.548 | 0.01547 | -0.133 | 35.381
-1 | 0.61 | 0.0157 | -0.134 | 38.89
-0.5 | 0.673 | 0.01593 | -0.134 | 42.268
0 | 0.736 | 0.01616 | -0.135 | 45.573
0.5 | 0.792 | 0.01638 | -0.136 | 48.345
1 | 0.854 | 0.01509 | -0.136 | 56.593
1.5 | 0.916 | 0.01536 | -0.137 | 59.661
2 | 0.978 | 0.01563 | -0.138 | 62.585
2.5 | 1.04 | 0.01594 | -0.138 | 65.284
3 | 1.102 | 0.01624 | -0.139 | 67.885
3.5 | 1.163 | 0.01657 | -0.14 | 70.21
4 | 1.223 | 0.01684 | -0.141 | 72.668
4.5 | 1.283 | 0.01738 | -0.141 | 73.822
5 | 1.343 | 0.01777 | -0.142 | 75.556
5.5 | 1.402 | 0.01812 | -0.143 | 77.355
6 | 1.46 | 0.01859 | -0.143 | 78.531
6.5 | 1.518 | 0.01889 | -0.144 | 80.319
7 | 1.572 | 0.01672 | -0.144 | 93.986
7.5 | 1.627 | 0.01707 | -0.145 | 95.339
8 | 1.682 | 0.01742 | -0.145 | 96.597
8.5 | 1.736 | 0.01781 | -0.146 | 97.475
9 | 1.783 | 0.01827 | -0.146 | 97.557
9.5 | 1.822 | 0.02247 | -0.147 | 81.083
10 | 1.855 | 0.02313 | -0.148 | 80.23
10.5 | 1.879 | 0.02381 | -0.148 | 78.925
11 | 1.882 | 0.03021 | -0.148 | 62.292
11.5 | 1.883 | 0.03184 | -0.148 | 59.143
12 | 1.873 | 0.0336 | -0.148 | 55.74
12.5 | 1.85 | 0.03568 | -0.147 | 51.837
13 | 1.814 | 0.0381 | -0.147 | 47.608
13.5 | 1.748 | 0.04451 | -0.144 | 39.258
14 | 1.698 | 0.04552 | -0.144 | 37.301
14.5 | 1.622 | 0.05065 | -0.143 | 32.024
15 | 1.536 | 0.05717 | -0.141 | 26.858
15.5 | 1.44 | 0.06558 | -0.138 | 21.951
16 | 1.342 | 0.0731 | -0.136 | 18.36
16.5 | 1.236 | 0.08368 | -0.134 | 14.765

## 64. Re 3M Mach 0.25 (2)
BIGFOIL.COM POLAR EXPORT
usnps4
USNPS4 (smoothed) |  |  |  | Cl Max: | 1.8433 | at alpha= | 15.5 | deg
XFOIL ncrit=9 |  |  |  | L/D Max: | 139.29 | at alpha= | 5.5 | deg
Re: | 3000000 |  |  | Cd Min: | 0.14179 | at alpha= | 20 | deg
Mach: | 0.25 |  |  | Cl=0 at alpha= | -6.0314 | deg
|  |  |  | @ Cl=0.1, Cd= | 0.0076167
|  |  |  | @ Cl=0.4, Cd= | 0.0070018
|  |  |  | @ Cl=0.6, Cd= | 0.0075038
alpha (deg) | Cl | Cd | Cm | Cl/Cd
-12 | -0.2045 | 0.12554 | -0.0708 | -1.629
-11.5 | -0.1826 | 0.11973 | -0.0747 | -1.5251
-11 | -0.1586 | 0.11331 | -0.0797 | -1.3997
-10.5 | -0.1335 | 0.10625 | -0.0855 | -1.2565
-9 | -0.0743 | 0.07949 | -0.1075 | -0.93471
-8.5 | -0.2787 | 0.01555 | -0.1467 | -17.9228
-8 | -0.2238 | 0.01327 | -0.1464 | -16.8651
-7.5 | -0.1701 | 0.01142 | -0.1454 | -14.8949
-7 | -0.1128 | 0.01009 | -0.1448 | -11.1794
-6.5 | -0.0537 | 0.00928 | -0.1444 | -5.7866
-6 | 0.0036 | 0.0082 | -0.1438 | 0.43902
-5.5 | 0.062 | 0.00781 | -0.1433 | 7.9385
-5 | 0.119 | 0.00752 | -0.1424 | 15.8245
-4.5 | 0.1744 | 0.00722 | -0.1414 | 24.1551
-4 | 0.229 | 0.00702 | -0.1402 | 32.6211
-3.5 | 0.2837 | 0.007 | -0.1391 | 40.5286
-3 | 0.3386 | 0.00696 | -0.1382 | 48.6494
-2.5 | 0.3935 | 0.00699 | -0.1373 | 56.2947
-2 | 0.4484 | 0.00709 | -0.1364 | 63.244
-1.5 | 0.5034 | 0.00722 | -0.1357 | 69.723
-1 | 0.5586 | 0.00736 | -0.135 | 75.8967
-0.5 | 0.6133 | 0.00755 | -0.1343 | 81.2318
0 | 0.6686 | 0.00771 | -0.1337 | 86.7185
0.5 | 0.7237 | 0.00789 | -0.1331 | 91.7237
1 | 0.7788 | 0.00803 | -0.1326 | 96.9863
1.5 | 0.8327 | 0.00709 | -0.1327 | 117.4471
2 | 0.882 | 0.0068 | -0.1306 | 129.7059
2.5 | 0.9366 | 0.00709 | -0.1299 | 132.1016
3 | 0.9911 | 0.00738 | -0.1293 | 134.2954
3.5 | 1.0454 | 0.00768 | -0.1285 | 136.1198
4 | 1.099 | 0.00801 | -0.1276 | 137.2035
4.5 | 1.152 | 0.00834 | -0.1267 | 138.1295
5.5 | 1.2564 | 0.00902 | -0.1243 | 139.2905
6 | 1.3063 | 0.00938 | -0.1226 | 139.2644
6.5 | 1.354 | 0.0098 | -0.1205 | 138.1633
7 | 1.4027 | 0.01018 | -0.1185 | 137.7898
7.5 | 1.4503 | 0.01064 | -0.1164 | 136.3064
8 | 1.4981 | 0.0111 | -0.1143 | 134.964
8.5 | 1.5445 | 0.01161 | -0.112 | 133.0319
9 | 1.5909 | 0.01215 | -0.1097 | 130.9383
9.5 | 1.6347 | 0.01279 | -0.107 | 127.8108
10 | 1.6765 | 0.01354 | -0.1039 | 123.8183
10.5 | 1.7178 | 0.01431 | -0.1008 | 120.0419
11 | 1.7562 | 0.01524 | -0.0974 | 115.2362
11.5 | 1.7899 | 0.01642 | -0.0933 | 109.0073
12.5 | 1.7903 | 0.02263 | -0.0764 | 79.1118
13 | 1.7952 | 0.02587 | -0.0698 | 69.3931
13.5 | 1.8093 | 0.02873 | -0.065 | 62.976
14 | 1.8228 | 0.03192 | -0.0609 | 57.1053
14.5 | 1.8331 | 0.03562 | -0.0571 | 51.4627
15 | 1.8395 | 0.03999 | -0.0539 | 45.999
15.5 | 1.8433 | 0.04497 | -0.0514 | 40.9895
16 | 1.84 | 0.051 | -0.0495 | 36.0784
16.5 | 1.8269 | 0.05856 | -0.0485 | 31.1971
17 | 1.811 | 0.06682 | -0.0485 | 27.1027
17.5 | 1.7856 | 0.07669 | -0.0495 | 23.2833
18 | 1.7513 | 0.08799 | -0.0515 | 19.9034
18.5 | 1.7087 | 0.10082 | -0.0547 | 16.948
19 | 1.6625 | 0.11444 | -0.0589 | 14.5273
19.5 | 1.6181 | 0.1283 | -0.0642 | 12.6118
20 | 1.5784 | 0.14179 | -0.0701 | 11.132

## 65. Re 3M Mach 0.50 (1)
BIGFOIL.COM POLAR EXPORT
usnps4
USNPS4 (smoothed) |  |  |  | Cl Max: | 1.907 | at alpha= | 9 | deg
JavaFoil+Calcfoil stall+Eppler ext transition |  |  |  | L/D Max: | 91.08 | at alpha= | 6 | deg
Re: | 3000000 |  |  | Cd Min: | 0.01528 | at alpha= | -3.5 | deg
Mach: | 0.5 |  |  | Cl=0 at alpha= | -5.8816 | deg
|  |  |  | @ Cl=0.1, Cd= | 0.045031
|  |  |  | @ Cl=0.4, Cd= | 0.015434
|  |  |  | @ Cl=0.6, Cd= | 0.016017
alpha (deg) | Cl | Cd | Cm | Cl/Cd
-20 | -0.79 | 0.17448 | -0.067 | -4.53
-19.5 | -0.763 | 0.1675 | -0.067 | -4.556
-19 | -0.736 | 0.16201 | -0.067 | -4.541
-18.5 | -0.708 | 0.15852 | -0.067 | -4.467
-18 | -0.681 | 0.15176 | -0.067 | -4.486
-17.5 | -0.653 | 0.14817 | -0.067 | -4.41
-17 | -0.626 | 0.14398 | -0.068 | -4.347
-16.5 | -0.599 | 0.14461 | -0.069 | -4.141
-16 | -0.57 | 0.13638 | -0.068 | -4.182
-15.5 | -0.542 | 0.12994 | -0.065 | -4.168
-15 | -0.514 | 0.12682 | -0.064 | -4.049
-14.5 | -0.486 | 0.12165 | -0.065 | -3.993
-14 | -0.458 | 0.11793 | -0.065 | -3.884
-13.5 | -0.43 | 0.11667 | -0.065 | -3.688
-13 | -0.403 | 0.11136 | -0.066 | -3.614
-12.5 | -0.375 | 0.10782 | -0.067 | -3.474
-12 | -0.347 | 0.10457 | -0.067 | -3.315
-11.5 | -0.318 | 0.09874 | -0.065 | -3.223
-11 | -0.29 | 0.09457 | -0.064 | -3.067
-10.5 | -0.262 | 0.09203 | -0.064 | -2.847
-10 | -0.234 | 0.08948 | -0.065 | -2.615
-9.5 | -0.206 | 0.08457 | -0.065 | -2.435
-9 | -0.178 | 0.0648 | -0.067 | -2.747
-8.5 | -0.15 | 0.06119 | -0.068 | -2.45
-8 | -0.122 | 0.07702 | -0.064 | -1.579
-7.5 | -0.093 | 0.064 | -0.064 | -1.46
-7 | -0.065 | 0.05835 | -0.065 | -1.12
-6.5 | -0.037 | 0.05341 | -0.066 | -0.697
-6 | -0.009 | 0.04925 | -0.07 | -0.185
-5.5 | 0.029 | 0.04861 | -0.065 | 0.605
-5 | 0.082 | 0.04596 | -0.067 | 1.774
-4.5 | 0.138 | 0.04307 | -0.074 | 3.201
-4 | 0.197 | 0.03987 | -0.083 | 4.944
-3.5 | 0.315 | 0.01528 | -0.146 | 20.649
-3 | 0.389 | 0.01541 | -0.146 | 25.217
-2.5 | 0.462 | 0.01557 | -0.147 | 29.656
-2 | 0.542 | 0.01581 | -0.148 | 34.257
-1.5 | 0.612 | 0.01606 | -0.149 | 38.126
-1 | 0.683 | 0.01633 | -0.149 | 41.784
-0.5 | 0.753 | 0.01662 | -0.15 | 45.306
0 | 0.823 | 0.01689 | -0.151 | 48.743
0.5 | 0.882 | 0.01717 | -0.152 | 51.346
1 | 0.951 | 0.01746 | -0.153 | 54.456
1.5 | 1.02 | 0.0164 | -0.153 | 62.202
2 | 1.089 | 0.01679 | -0.154 | 64.855
2.5 | 1.158 | 0.01721 | -0.155 | 67.267
3 | 1.227 | 0.01767 | -0.156 | 69.406
3.5 | 1.294 | 0.01815 | -0.156 | 71.292
4 | 1.36 | 0.01867 | -0.157 | 72.821
4.5 | 1.422 | 0.01648 | -0.158 | 86.261
5 | 1.485 | 0.01687 | -0.158 | 88.053
5.5 | 1.547 | 0.01727 | -0.159 | 89.582
6 | 1.608 | 0.01765 | -0.16 | 91.08
6.5 | 1.667 | 0.02213 | -0.16 | 75.327
7 | 1.724 | 0.02291 | -0.161 | 75.257
7.5 | 1.78 | 0.0238 | -0.161 | 74.785
8 | 1.833 | 0.02475 | -0.162 | 74.053
8.5 | 1.883 | 0.02585 | -0.162 | 72.85
9 | 1.907 | 0.02699 | -0.163 | 70.647
9.5 | 1.863 | 0.03858 | -0.16 | 48.296
10 | 1.795 | 0.04174 | -0.158 | 42.996
10.5 | 1.547 | 0.04973 | -0.154 | 31.105
11 | 1.053 | 0.06151 | -0.148 | 17.118
11.5 | 1.054 | 0.07658 | -0.142 | 13.766
12 | 0.981 | 0.10285 | -0.07 | 9.543
12.5 | 1.084 | 0.09888 | -0.134 | 10.964
13 | 1.106 | 0.10521 | -0.133 | 10.509
13.5 | 1.118 | 0.12462 | -0.127 | 8.973
14 | 1.143 | 0.12186 | -0.127 | 9.376

## 66. Re 3M Mach 0.50 (2)
BIGFOIL.COM POLAR EXPORT
usnps4
USNPS4 (smoothed) |  |  |  | Cl Max: | 1.9432 | at alpha= | 11.5 | deg
XFOIL ncrit=9 |  |  |  | L/D Max: | 125.777 | at alpha= | 3.5 | deg
Re: | 3000000 |  |  | Cd Min: | 0.19224 | at alpha= | -20 | deg
Mach: | 0.5 |  |  | Cl=0 at alpha= | -9.2789 | deg
|  |  |  | @ Cl=0.1, Cd= | 0.047931
|  |  |  | @ Cl=0.4, Cd= | 0.0079338
|  |  |  | @ Cl=0.6, Cd= | 0.0079853
alpha (deg) | Cl | Cd | Cm | Cl/Cd
-20 | -0.2405 | 0.19224 | -0.0531 | -1.251
-19.5 | -0.2272 | 0.18723 | -0.0556 | -1.2135
-19 | -0.2122 | 0.18193 | -0.0588 | -1.1664
-18.5 | -0.1967 | 0.17667 | -0.0623 | -1.1134
-18 | -0.1806 | 0.17142 | -0.0659 | -1.0536
-17.5 | -0.1644 | 0.16614 | -0.0696 | -0.98953
-16 | -0.3153 | 0.19128 | -0.0533 | -1.6484
-15.5 | -0.2888 | 0.18437 | -0.0584 | -1.5664
-15 | -0.2683 | 0.17784 | -0.0615 | -1.5087
-14.5 | -0.2467 | 0.17087 | -0.065 | -1.4438
-14 | -0.2235 | 0.16305 | -0.0694 | -1.3707
-13.5 | -0.2014 | 0.15545 | -0.0737 | -1.2956
-13 | -0.179 | 0.14784 | -0.0781 | -1.2108
-12.5 | -0.157 | 0.14021 | -0.0826 | -1.1197
-12 | -0.1352 | 0.13259 | -0.0871 | -1.0197
-11.5 | -0.1137 | 0.12529 | -0.0915 | -0.90749
-11 | -0.0869 | 0.11884 | -0.0964 | -0.73124
-10.5 | -0.0589 | 0.11104 | -0.1026 | -0.53044
-10 | -0.03 | 0.10298 | -0.1097 | -0.29132
-9.5 | -0.0115 | 0.09606 | -0.1131 | -0.11972
-9 | 0.0145 | 0.08932 | -0.1184 | 0.16234
-8.5 | 0.0371 | 0.08166 | -0.1242 | 0.45432
-8 | 0.0514 | 0.07484 | -0.1275 | 0.6868
-7.5 | 0.0661 | 0.06785 | -0.1316 | 0.97421
-7 | 0.0746 | 0.06061 | -0.1358 | 1.2308
-6.5 | 0.0878 | 0.05269 | -0.1444 | 1.6664
-6 | 0.111 | 0.04364 | -0.1546 | 2.5435
-5 | 0.1801 | 0.0305 | -0.1613 | 5.9049
-4.5 | 0.2106 | 0.02083 | -0.1611 | 10.1104
-4 | 0.2451 | 0.01145 | -0.1584 | 21.4061
-3.5 | 0.2991 | 0.00851 | -0.1554 | 35.1469
-3 | 0.3597 | 0.00804 | -0.1527 | 44.7388
-2.5 | 0.4204 | 0.00788 | -0.1502 | 53.3503
-2 | 0.4809 | 0.00777 | -0.1479 | 61.8919
-1.5 | 0.5418 | 0.00786 | -0.1459 | 68.9313
-1 | 0.6022 | 0.00799 | -0.144 | 75.3692
-0.5 | 0.6627 | 0.00815 | -0.1422 | 81.3129
0 | 0.7224 | 0.00837 | -0.1403 | 86.3082
0.5 | 0.782 | 0.00859 | -0.1385 | 91.0361
1 | 0.8392 | 0.00878 | -0.1361 | 95.5809
1.5 | 0.8938 | 0.00897 | -0.1332 | 99.6433
2 | 0.9521 | 0.00781 | -0.1321 | 121.9078
2.5 | 1.0087 | 0.00809 | -0.1294 | 124.6848
3 | 1.0672 | 0.00851 | -0.1272 | 125.4054
3.5 | 1.1257 | 0.00895 | -0.1249 | 125.7765
4 | 1.1834 | 0.00943 | -0.1224 | 125.4931
4.5 | 1.2415 | 0.00993 | -0.1199 | 125.0252
5 | 1.2994 | 0.01045 | -0.1172 | 124.3445
5.5 | 1.3564 | 0.01104 | -0.1143 | 122.8623
6 | 1.4123 | 0.01169 | -0.111 | 120.8127
6.5 | 1.4688 | 0.01235 | -0.1077 | 118.9312
7 | 1.522 | 0.01319 | -0.1037 | 115.3904
7.5 | 1.578 | 0.01396 | -0.1 | 113.0372
8 | 1.6294 | 0.01497 | -0.0956 | 108.8444
8.5 | 1.6821 | 0.016 | -0.0912 | 105.1312
9 | 1.7324 | 0.0172 | -0.0865 | 100.7209
9.5 | 1.7788 | 0.01867 | -0.0812 | 95.2758
10 | 1.8279 | 0.02014 | -0.0763 | 90.7597
10.5 | 1.8702 | 0.02207 | -0.0708 | 84.7395
11 | 1.9111 | 0.02425 | -0.0653 | 78.8082
11.5 | 1.9432 | 0.02711 | -0.0594 | 71.6783
12.5 | 1.8523 | 0.0444 | -0.0453 | 41.7185
13 | 1.8238 | 0.05341 | -0.0426 | 34.1472
13.5 | 1.7941 | 0.06317 | -0.0417 | 28.4011
14 | 1.7515 | 0.07453 | -0.0423 | 23.5006
14.5 | 1.6968 | 0.08751 | -0.0446 | 19.3898
15 | 1.638 | 0.10141 | -0.0484 | 16.1523
15.5 | 1.5795 | 0.11578 | -0.0535 | 13.6423
16 | 1.5286 | 0.13004 | -0.0598 | 11.7548
16.5 | 1.4872 | 0.14388 | -0.0668 | 10.3364

## 67. Re 4M Mach 0.00 (1)
BIGFOIL.COM POLAR EXPORT
usnps4
USNPS4 (smoothed) |  |  |  | Cl Max: | 1.901 | at alpha= | 12.5 | deg
JavaFoil+Calcfoil stall+Eppler ext transition |  |  |  | L/D Max: | 101.484 | at alpha= | 10 | deg
Re: | 4000000 |  |  | Cd Min: | 0.01454 | at alpha= | -5 | deg
Mach: | 0 |  |  | Cl=0 at alpha= | -5.8421 | deg
|  |  |  | @ Cl=0.1, Cd= | 0.014541
|  |  |  | @ Cl=0.4, Cd= | 0.014941
|  |  |  | @ Cl=0.6, Cd= | 0.015507
alpha (deg) | Cl | Cd | Cm | Cl/Cd
-19.5 | -0.342 | 0.17682 | -0.051 | -1.936
-19 | -0.352 | 0.16789 | -0.052 | -2.098
-18.5 | -0.362 | 0.15947 | -0.052 | -2.269
-18 | -0.371 | 0.15554 | -0.052 | -2.386
-17.5 | -0.38 | 0.14747 | -0.052 | -2.576
-17 | -0.388 | 0.14135 | -0.052 | -2.746
-16.5 | -0.396 | 0.13458 | -0.053 | -2.94
-16 | -0.402 | 0.12813 | -0.053 | -3.137
-15.5 | -0.407 | 0.12148 | -0.053 | -3.352
-15 | -0.411 | 0.11649 | -0.053 | -3.528
-14.5 | -0.413 | 0.11086 | -0.054 | -3.726
-14 | -0.413 | 0.1054 | -0.053 | -3.918
-13.5 | -0.411 | 0.09959 | -0.054 | -4.125
-13 | -0.406 | 0.09358 | -0.054 | -4.34
-12.5 | -0.399 | 0.08921 | -0.055 | -4.471
-12 | -0.388 | 0.08409 | -0.055 | -4.619
-11.5 | -0.375 | 0.07988 | -0.056 | -4.694
-11 | -0.358 | 0.0755 | -0.057 | -4.746
-10.5 | -0.338 | 0.07146 | -0.059 | -4.733
-10 | -0.315 | 0.06758 | -0.06 | -4.654
-9.5 | -0.287 | 0.06408 | -0.061 | -4.485
-9 | -0.257 | 0.06049 | -0.062 | -4.246
-8.5 | -0.223 | 0.05744 | -0.063 | -3.886
-8 | -0.187 | 0.05421 | -0.065 | -3.442
-7.5 | -0.147 | 0.05114 | -0.067 | -2.866
-7 | -0.105 | 0.04793 | -0.071 | -2.184
-6.5 | -0.061 | 0.04402 | -0.076 | -1.386
-6 | -0.018 | 0.01455 | -0.123 | -1.267
-5.5 | 0.039 | 0.01455 | -0.123 | 2.691
-5 | 0.098 | 0.01454 | -0.124 | 6.742
-4.5 | 0.158 | 0.01457 | -0.125 | 10.839
-4 | 0.219 | 0.01463 | -0.125 | 14.948
-3.5 | 0.28 | 0.01471 | -0.126 | 19.04
-3 | 0.342 | 0.01481 | -0.127 | 23.07
-2.5 | 0.404 | 0.01495 | -0.127 | 26.99
-2 | 0.469 | 0.01512 | -0.128 | 31.017
-1.5 | 0.53 | 0.0153 | -0.129 | 34.655
-1 | 0.591 | 0.01548 | -0.129 | 38.178
-0.5 | 0.652 | 0.01566 | -0.13 | 41.633
0 | 0.713 | 0.01583 | -0.131 | 45.038
0.5 | 0.768 | 0.01599 | -0.131 | 48.013
1 | 0.828 | 0.0148 | -0.132 | 55.951
1.5 | 0.888 | 0.01499 | -0.133 | 59.232
2 | 0.948 | 0.01521 | -0.133 | 62.348
2.5 | 1.008 | 0.01545 | -0.134 | 65.239
3 | 1.068 | 0.0157 | -0.135 | 68.058
3.5 | 1.127 | 0.01596 | -0.135 | 70.62
4 | 1.186 | 0.01632 | -0.136 | 72.662
4.5 | 1.244 | 0.01663 | -0.137 | 74.821
5 | 1.302 | 0.01695 | -0.137 | 76.836
5.5 | 1.36 | 0.01729 | -0.138 | 78.637
6 | 1.417 | 0.01766 | -0.139 | 80.2
6.5 | 1.473 | 0.01781 | -0.139 | 82.701
7 | 1.529 | 0.01822 | -0.14 | 83.893
7.5 | 1.584 | 0.01862 | -0.141 | 85.092
8 | 1.639 | 0.01915 | -0.141 | 85.595
8.5 | 1.69 | 0.01685 | -0.141 | 100.328
9 | 1.737 | 0.01722 | -0.142 | 100.902
9.5 | 1.78 | 0.01755 | -0.143 | 101.416
10 | 1.818 | 0.01792 | -0.143 | 101.484
10.5 | 1.849 | 0.0183 | -0.144 | 101.065
11 | 1.874 | 0.02256 | -0.144 | 83.099
11.5 | 1.886 | 0.02794 | -0.144 | 67.487
12 | 1.896 | 0.02914 | -0.144 | 65.078
12.5 | 1.901 | 0.03035 | -0.144 | 62.636
13 | 1.897 | 0.03183 | -0.144 | 59.584
13.5 | 1.886 | 0.03338 | -0.144 | 56.486
14 | 1.865 | 0.03545 | -0.144 | 52.611
14.5 | 1.837 | 0.03775 | -0.144 | 48.666
15 | 1.802 | 0.04055 | -0.143 | 44.44
15.5 | 1.761 | 0.04388 | -0.142 | 40.121
16 | 1.712 | 0.04837 | -0.141 | 35.39
16.5 | 1.662 | 0.05281 | -0.14 | 31.474
17 | 1.608 | 0.05835 | -0.138 | 27.565
17.5 | 1.552 | 0.06476 | -0.137 | 23.963

## 68. Re 4M Mach 0.00 (2)
BIGFOIL.COM POLAR EXPORT
usnps4
USNPS4 (smoothed) |  |  |  | Cl Max: | 1.917 | at alpha= | 17.5 | deg
XFOIL ncrit=9 |  |  |  | L/D Max: | 150.781 | at alpha= | 6.5 | deg
Re: | 4000000 |  |  | Cd Min: | 0.08519 | at alpha= | 20 | deg
Mach: | 0 |  |  | Cl=0 at alpha= | -6.051 | deg
|  |  |  | @ Cl=0.1, Cd= | 0.006676
|  |  |  | @ Cl=0.4, Cd= | 0.0067218
|  |  |  | @ Cl=0.6, Cd= | 0.0072033
alpha (deg) | Cl | Cd | Cm | Cl/Cd
-14 | -0.839 | 0.02215 | -0.1377 | -37.8781
-13.5 | -0.8021 | 0.01848 | -0.1375 | -43.4037
-13 | -0.7583 | 0.01671 | -0.1365 | -45.38
-12.5 | -0.7065 | 0.0154 | -0.1368 | -45.8766
-12 | -0.6523 | 0.01432 | -0.1372 | -45.5517
-11.5 | -0.5984 | 0.01334 | -0.1374 | -44.8576
-11 | -0.5472 | 0.01249 | -0.1369 | -43.811
-10.5 | -0.4938 | 0.01172 | -0.1367 | -42.1331
-10 | -0.4386 | 0.01108 | -0.1367 | -39.5848
-9.5 | -0.3838 | 0.01045 | -0.1367 | -36.7273
-9 | -0.3313 | 0.00927 | -0.1364 | -35.7389
-8.5 | -0.2747 | 0.00877 | -0.1366 | -31.3227
-8 | -0.2186 | 0.00833 | -0.1367 | -26.2425
-7.5 | -0.1619 | 0.00795 | -0.1368 | -20.3648
-7 | -0.1051 | 0.00765 | -0.137 | -13.7386
-6.5 | -0.0493 | 0.00725 | -0.1369 | -6.8
-6 | 0.0056 | 0.00688 | -0.1367 | 0.81395
-5.5 | 0.0603 | 0.00672 | -0.1363 | 8.9732
-5 | 0.1144 | 0.00666 | -0.1358 | 17.1772
-4.5 | 0.1679 | 0.00667 | -0.1352 | 25.1724
-4 | 0.2212 | 0.00653 | -0.1346 | 33.8744
-3.5 | 0.2751 | 0.00655 | -0.1342 | 42
-3 | 0.3289 | 0.00665 | -0.1337 | 49.4586
-2.5 | 0.3827 | 0.00668 | -0.1333 | 57.2904
-2 | 0.4365 | 0.00681 | -0.1329 | 64.0969
-1.5 | 0.4906 | 0.00692 | -0.1326 | 70.896
-1 | 0.5446 | 0.00706 | -0.1322 | 77.1388
-0.5 | 0.5988 | 0.0072 | -0.132 | 83.1667
0 | 0.6527 | 0.00735 | -0.1317 | 88.8027
0.5 | 0.7071 | 0.00748 | -0.1315 | 94.5321
1 | 0.7608 | 0.00763 | -0.1312 | 99.7117
1.5 | 0.8147 | 0.00709 | -0.1315 | 114.9083
2 | 0.8606 | 0.00638 | -0.1296 | 134.8903
2.5 | 0.9157 | 0.00658 | -0.1296 | 139.1641
3 | 0.9694 | 0.00683 | -0.1293 | 141.9327
3.5 | 1.0225 | 0.00711 | -0.129 | 143.8115
4 | 1.0756 | 0.00737 | -0.1287 | 145.943
4.5 | 1.1284 | 0.00763 | -0.1283 | 147.8899
5 | 1.1804 | 0.00793 | -0.1278 | 148.8525
5.5 | 1.2314 | 0.00825 | -0.1272 | 149.2606
6 | 1.2829 | 0.00852 | -0.1267 | 150.5751
6.5 | 1.3329 | 0.00884 | -0.1258 | 150.7805
7 | 1.3823 | 0.00917 | -0.1249 | 150.7415
7.5 | 1.4309 | 0.0095 | -0.1239 | 150.6211
8 | 1.4774 | 0.00987 | -0.1225 | 149.6859
8.5 | 1.522 | 0.01024 | -0.1206 | 148.6328
9 | 1.5633 | 0.01077 | -0.1182 | 145.1532
9.5 | 1.6056 | 0.01127 | -0.1161 | 142.4667
10 | 1.6479 | 0.01178 | -0.114 | 139.8896
10.5 | 1.6867 | 0.01244 | -0.1114 | 135.5868
11 | 1.7238 | 0.0132 | -0.1085 | 130.5909
11.5 | 1.7528 | 0.01436 | -0.1043 | 122.0613
12 | 1.769 | 0.01621 | -0.0981 | 109.1302
12.5 | 1.7743 | 0.01872 | -0.0904 | 94.781
13 | 1.7922 | 0.02059 | -0.0852 | 87.0423
13.5 | 1.8143 | 0.02228 | -0.081 | 81.4318
14 | 1.8355 | 0.0241 | -0.077 | 76.1618
14.5 | 1.8552 | 0.02611 | -0.0732 | 71.0532
15 | 1.8717 | 0.02842 | -0.0694 | 65.8586
15.5 | 1.8877 | 0.03098 | -0.066 | 60.9329
16 | 1.8996 | 0.03403 | -0.0627 | 55.8213
16.5 | 1.9078 | 0.03764 | -0.0597 | 50.6854
17 | 1.9155 | 0.04158 | -0.0574 | 46.0678
17.5 | 1.917 | 0.04638 | -0.0553 | 41.3325
18 | 1.9115 | 0.0523 | -0.0538 | 36.5488
18.5 | 1.9042 | 0.0588 | -0.053 | 32.3844
19 | 1.8917 | 0.06621 | -0.053 | 28.5712
19.5 | 1.8718 | 0.07498 | -0.0537 | 24.964
20 | 1.843 | 0.08519 | -0.0552 | 21.634

## 69. Re 4M Mach 0.10 (1)
BIGFOIL.COM POLAR EXPORT
usnps4
USNPS4 (smoothed) |  |  |  | Cl Max: | 1.897 | at alpha= | 12.5 | deg
JavaFoil+Calcfoil stall+Eppler ext transition |  |  |  | L/D Max: | 101.384 | at alpha= | 9.5 | deg
Re: | 4000000 |  |  | Cd Min: | 0.01455 | at alpha= | -6 | deg
Mach: | 0.1 |  |  | Cl=0 at alpha= | -5.8421 | deg
|  |  |  | @ Cl=0.1, Cd= | 0.014561
|  |  |  | @ Cl=0.4, Cd= | 0.014958
|  |  |  | @ Cl=0.6, Cd= | 0.015518
alpha (deg) | Cl | Cd | Cm | Cl/Cd
-19 | -0.308 | 0.16876 | -0.052 | -1.823
-18.5 | -0.319 | 0.16653 | -0.052 | -1.917
-18 | -0.331 | 0.15622 | -0.052 | -2.116
-17.5 | -0.342 | 0.15001 | -0.052 | -2.277
-17 | -0.352 | 0.1434 | -0.052 | -2.456
-16.5 | -0.362 | 0.1349 | -0.053 | -2.684
-16 | -0.371 | 0.13097 | -0.053 | -2.833
-15.5 | -0.379 | 0.12381 | -0.053 | -3.06
-15 | -0.385 | 0.11709 | -0.054 | -3.291
-14.5 | -0.39 | 0.11223 | -0.054 | -3.476
-14 | -0.393 | 0.10636 | -0.054 | -3.694
-13.5 | -0.393 | 0.10089 | -0.054 | -3.898
-13 | -0.391 | 0.0954 | -0.054 | -4.1
-12.5 | -0.386 | 0.0893 | -0.054 | -4.325
-12 | -0.378 | 0.08531 | -0.055 | -4.432
-11.5 | -0.367 | 0.08052 | -0.055 | -4.553
-11 | -0.352 | 0.07629 | -0.057 | -4.613
-10.5 | -0.333 | 0.07212 | -0.058 | -4.622
-10 | -0.311 | 0.06811 | -0.06 | -4.568
-9.5 | -0.285 | 0.06446 | -0.061 | -4.423
-9 | -0.255 | 0.06093 | -0.062 | -4.193
-8.5 | -0.222 | 0.05777 | -0.063 | -3.85
-8 | -0.186 | 0.05459 | -0.065 | -3.411
-7.5 | -0.147 | 0.05146 | -0.067 | -2.847
-7 | -0.105 | 0.04837 | -0.07 | -2.164
-6.5 | -0.061 | 0.04484 | -0.075 | -1.36
-6 | -0.018 | 0.01455 | -0.123 | -1.271
-5.5 | 0.039 | 0.01457 | -0.124 | 2.696
-5 | 0.098 | 0.01456 | -0.125 | 6.76
-4.5 | 0.159 | 0.01459 | -0.125 | 10.87
-4 | 0.22 | 0.01465 | -0.126 | 14.995
-3.5 | 0.281 | 0.01472 | -0.127 | 19.105
-3 | 0.343 | 0.01484 | -0.127 | 23.138
-2.5 | 0.406 | 0.01497 | -0.128 | 27.084
-2 | 0.471 | 0.01514 | -0.129 | 31.135
-1.5 | 0.533 | 0.01532 | -0.129 | 34.784
-1 | 0.594 | 0.0155 | -0.13 | 38.325
-0.5 | 0.655 | 0.01568 | -0.131 | 41.779
0 | 0.716 | 0.01585 | -0.131 | 45.19
0.5 | 0.771 | 0.01601 | -0.132 | 48.175
1 | 0.832 | 0.01483 | -0.133 | 56.113
1.5 | 0.892 | 0.01503 | -0.133 | 59.388
2 | 0.953 | 0.01525 | -0.134 | 62.481
2.5 | 1.013 | 0.0155 | -0.135 | 65.387
3 | 1.073 | 0.01574 | -0.135 | 68.197
3.5 | 1.133 | 0.01601 | -0.136 | 70.747
4 | 1.192 | 0.01638 | -0.137 | 72.769
4.5 | 1.25 | 0.01669 | -0.137 | 74.909
5 | 1.308 | 0.01701 | -0.138 | 76.9
5.5 | 1.366 | 0.01736 | -0.139 | 78.675
6 | 1.423 | 0.01773 | -0.139 | 80.251
6.5 | 1.48 | 0.0179 | -0.14 | 82.678
7 | 1.536 | 0.01831 | -0.141 | 83.882
7.5 | 1.592 | 0.01873 | -0.141 | 84.982
8 | 1.647 | 0.01926 | -0.142 | 85.484
8.5 | 1.698 | 0.01693 | -0.142 | 100.299
9 | 1.745 | 0.01731 | -0.143 | 100.764
9.5 | 1.787 | 0.01763 | -0.143 | 101.384
10 | 1.825 | 0.01801 | -0.144 | 101.316
10.5 | 1.855 | 0.02207 | -0.144 | 84.036
11 | 1.879 | 0.02275 | -0.145 | 82.557
11.5 | 1.887 | 0.0283 | -0.145 | 66.697
12 | 1.896 | 0.02955 | -0.145 | 64.155
12.5 | 1.897 | 0.03083 | -0.145 | 61.523
13 | 1.89 | 0.03234 | -0.145 | 58.439
13.5 | 1.874 | 0.03406 | -0.145 | 55.025
14 | 1.849 | 0.0363 | -0.144 | 50.937
14.5 | 1.816 | 0.03876 | -0.144 | 46.845
15 | 1.775 | 0.04184 | -0.143 | 42.42
15.5 | 1.725 | 0.04614 | -0.142 | 37.393
16 | 1.672 | 0.05072 | -0.141 | 32.971
16.5 | 1.617 | 0.0556 | -0.139 | 29.078
17 | 1.557 | 0.06171 | -0.138 | 25.226
17.5 | 1.494 | 0.06904 | -0.136 | 21.64

## 70. Re 4M Mach 0.10 (2)
BIGFOIL.COM POLAR EXPORT
usnps4
USNPS4 (smoothed) |  |  |  | Cl Max: | 1.9107 | at alpha= | 17 | deg
XFOIL ncrit=9 |  |  |  | L/D Max: | 150.472 | at alpha= | 6.5 | deg
Re: | 4000000 |  |  | Cd Min: | 0.09256 | at alpha= | 20 | deg
Mach: | 0.1 |  |  | Cl=0 at alpha= | -6.0438 | deg
|  |  |  | @ Cl=0.1, Cd= | 0.006711
|  |  |  | @ Cl=0.4, Cd= | 0.0067379
|  |  |  | @ Cl=0.6, Cd= | 0.0072159
alpha (deg) | Cl | Cd | Cm | Cl/Cd
-13 | -0.7508 | 0.0202 | -0.14 | -37.1683
-12.5 | -0.708 | 0.01729 | -0.1396 | -40.9485
-12 | -0.6558 | 0.01565 | -0.1397 | -41.9042
-11.5 | -0.6026 | 0.01435 | -0.1398 | -41.993
-11 | -0.5517 | 0.01326 | -0.139 | -41.6063
-10.5 | -0.4984 | 0.01231 | -0.1386 | -40.4874
-10 | -0.443 | 0.01153 | -0.1385 | -38.4215
-9.5 | -0.388 | 0.01079 | -0.1383 | -35.9592
-9 | -0.3346 | 0.00965 | -0.1379 | -34.6736
-8.5 | -0.278 | 0.00897 | -0.138 | -30.9922
-8 | -0.2213 | 0.00849 | -0.138 | -26.066
-7.5 | -0.1641 | 0.00807 | -0.138 | -20.3346
-7 | -0.1069 | 0.00773 | -0.1381 | -13.8292
-6.5 | -0.05 | 0.00748 | -0.138 | -6.6845
-6 | 0.0048 | 0.00694 | -0.1377 | 0.69164
-5.5 | 0.0598 | 0.00677 | -0.1372 | 8.8331
-5 | 0.1143 | 0.00669 | -0.1367 | 17.0852
-4.5 | 0.1682 | 0.00669 | -0.136 | 25.142
-4 | 0.2217 | 0.00656 | -0.1354 | 33.7957
-3.5 | 0.276 | 0.00658 | -0.1349 | 41.9453
-3 | 0.3301 | 0.00667 | -0.1344 | 49.4903
-2.5 | 0.3842 | 0.0067 | -0.1339 | 57.3433
-2 | 0.4384 | 0.00683 | -0.1335 | 64.1874
-1.5 | 0.4927 | 0.00694 | -0.1331 | 70.9942
-1 | 0.547 | 0.00707 | -0.1327 | 77.3692
-0.5 | 0.6015 | 0.00722 | -0.1324 | 83.3102
0 | 0.6556 | 0.00738 | -0.1321 | 88.8347
0.5 | 0.7104 | 0.00751 | -0.1319 | 94.5939
1 | 0.7644 | 0.00765 | -0.1316 | 99.9216
1.5 | 0.8186 | 0.00713 | -0.1318 | 114.8107
2 | 0.8648 | 0.00642 | -0.13 | 134.704
2.5 | 0.9199 | 0.00662 | -0.1299 | 138.9577
3 | 0.9738 | 0.00688 | -0.1296 | 141.5407
3.5 | 1.0272 | 0.00715 | -0.1292 | 143.6643
4 | 1.0805 | 0.00742 | -0.1288 | 145.6199
4.5 | 1.1337 | 0.00768 | -0.1285 | 147.6172
5 | 1.186 | 0.00797 | -0.1279 | 148.808
5.5 | 1.2372 | 0.0083 | -0.1272 | 149.0602
6 | 1.2887 | 0.00859 | -0.1265 | 150.0233
6.5 | 1.3392 | 0.0089 | -0.1257 | 150.4719
7 | 1.3883 | 0.00926 | -0.1246 | 149.9244
7.5 | 1.4373 | 0.00958 | -0.1235 | 150.0313
8 | 1.4824 | 0.00997 | -0.1216 | 148.6861
8.5 | 1.5279 | 0.01033 | -0.1198 | 147.909
9 | 1.5698 | 0.01087 | -0.1173 | 144.4158
9.5 | 1.6125 | 0.0114 | -0.1152 | 141.4474
10 | 1.6548 | 0.01193 | -0.1129 | 138.7091
10.5 | 1.6944 | 0.0126 | -0.1103 | 134.4762
11 | 1.7313 | 0.01338 | -0.1073 | 129.3946
11.5 | 1.7601 | 0.01459 | -0.1029 | 120.6374
12 | 1.7721 | 0.01669 | -0.0959 | 106.1774
12.5 | 1.7772 | 0.01926 | -0.0882 | 92.2741
13 | 1.7968 | 0.02111 | -0.0832 | 85.1161
13.5 | 1.8177 | 0.02293 | -0.0789 | 79.2717
14 | 1.838 | 0.02489 | -0.0748 | 73.8449
14.5 | 1.8571 | 0.02703 | -0.0709 | 68.7051
15 | 1.8723 | 0.02959 | -0.067 | 63.2748
15.5 | 1.888 | 0.03233 | -0.0637 | 58.3978
16 | 1.8974 | 0.03575 | -0.0604 | 53.0741
16.5 | 1.9058 | 0.03957 | -0.0577 | 48.1627
17 | 1.9107 | 0.04399 | -0.0554 | 43.4349
17.5 | 1.9079 | 0.0495 | -0.0536 | 38.5434
18 | 1.9 | 0.05599 | -0.0524 | 33.9346
18.5 | 1.89 | 0.06305 | -0.052 | 29.9762
19 | 1.8723 | 0.07143 | -0.0524 | 26.2117
19.5 | 1.8466 | 0.08118 | -0.0537 | 22.747
20 | 1.8115 | 0.09256 | -0.0559 | 19.5711

## 71. Re 4M Mach 0.25 (1)
BIGFOIL.COM POLAR EXPORT
usnps4
USNPS4 (smoothed) |  |  |  | Cl Max: | 1.887 | at alpha= | 11.5 | deg
JavaFoil+Calcfoil stall+Eppler ext transition |  |  |  | L/D Max: | 100.206 | at alpha= | 9 | deg
Re: | 4000000 |  |  | Cd Min: | 0.01463 | at alpha= | -5.5 | deg
Mach: | 0.25 |  |  | Cl=0 at alpha= | -5.8636 | deg
|  |  |  | @ Cl=0.1, Cd= | 0.01465
|  |  |  | @ Cl=0.4, Cd= | 0.015038
|  |  |  | @ Cl=0.6, Cd= | 0.015591
alpha (deg) | Cl | Cd | Cm | Cl/Cd
-16 | -0.06 | 0.13883 | -0.055 | -0.433
-15.5 | -0.057 | 0.12976 | -0.055 | -0.441
-15 | -0.118 | 0.12414 | -0.055 | -0.954
-14.5 | -0.166 | 0.12041 | -0.055 | -1.381
-14 | -0.202 | 0.11444 | -0.055 | -1.762
-13.5 | -0.231 | 0.10783 | -0.055 | -2.138
-13 | -0.254 | 0.10139 | -0.056 | -2.508
-12.5 | -0.273 | 0.09604 | -0.056 | -2.842
-12 | -0.286 | 0.09033 | -0.056 | -3.168
-11.5 | -0.294 | 0.08497 | -0.056 | -3.458
-11 | -0.296 | 0.07944 | -0.056 | -3.721
-10.5 | -0.291 | 0.07528 | -0.056 | -3.868
-10 | -0.281 | 0.07122 | -0.057 | -3.942
-9.5 | -0.264 | 0.06752 | -0.058 | -3.917
-9 | -0.242 | 0.06345 | -0.059 | -3.819
-8.5 | -0.215 | 0.05969 | -0.061 | -3.602
-8 | -0.183 | 0.05657 | -0.063 | -3.226
-7.5 | -0.145 | 0.05327 | -0.064 | -2.719
-7 | -0.104 | 0.0503 | -0.067 | -2.072
-6.5 | -0.061 | 0.04743 | -0.07 | -1.284
-6 | -0.015 | 0.04429 | -0.075 | -0.344
-5.5 | 0.04 | 0.01463 | -0.128 | 2.727
-5 | 0.1 | 0.01465 | -0.128 | 6.844
-4.5 | 0.162 | 0.01468 | -0.129 | 11.033
-4 | 0.225 | 0.01474 | -0.13 | 15.248
-3.5 | 0.288 | 0.01482 | -0.13 | 19.453
-3 | 0.352 | 0.01494 | -0.131 | 23.57
-2.5 | 0.416 | 0.01507 | -0.132 | 27.612
-2 | 0.485 | 0.01525 | -0.132 | 31.761
-1.5 | 0.548 | 0.01544 | -0.133 | 35.469
-1 | 0.61 | 0.01562 | -0.134 | 39.075
-0.5 | 0.673 | 0.01581 | -0.134 | 42.584
0 | 0.736 | 0.016 | -0.135 | 46.026
0.5 | 0.792 | 0.01618 | -0.136 | 48.958
1 | 0.854 | 0.01501 | -0.136 | 56.927
1.5 | 0.916 | 0.01522 | -0.137 | 60.192
2 | 0.978 | 0.01546 | -0.138 | 63.275
2.5 | 1.04 | 0.01572 | -0.138 | 66.164
3 | 1.102 | 0.01599 | -0.139 | 68.922
3.5 | 1.163 | 0.01629 | -0.14 | 71.397
4 | 1.223 | 0.01652 | -0.141 | 74.04
4.5 | 1.283 | 0.01703 | -0.141 | 75.356
5 | 1.343 | 0.01739 | -0.142 | 77.214
5.5 | 1.402 | 0.01779 | -0.143 | 78.786
6 | 1.46 | 0.01821 | -0.143 | 80.171
6.5 | 1.518 | 0.0184 | -0.144 | 82.471
7 | 1.575 | 0.01888 | -0.144 | 83.426
7.5 | 1.628 | 0.01668 | -0.145 | 97.588
8 | 1.683 | 0.01702 | -0.145 | 98.912
8.5 | 1.737 | 0.01737 | -0.146 | 99.987
9 | 1.783 | 0.0178 | -0.147 | 100.206
9.5 | 1.823 | 0.0182 | -0.147 | 100.174
10 | 1.857 | 0.02244 | -0.148 | 82.749
10.5 | 1.88 | 0.02314 | -0.148 | 81.238
11 | 1.884 | 0.02905 | -0.148 | 64.864
11.5 | 1.887 | 0.03053 | -0.148 | 61.793
12 | 1.878 | 0.03216 | -0.148 | 58.385
12.5 | 1.856 | 0.03406 | -0.148 | 54.493
13 | 1.821 | 0.03626 | -0.147 | 50.231
13.5 | 1.76 | 0.04157 | -0.145 | 42.335
14 | 1.709 | 0.04273 | -0.146 | 39.985
14.5 | 1.633 | 0.04724 | -0.144 | 34.575
15 | 1.547 | 0.05312 | -0.142 | 29.122
15.5 | 1.451 | 0.06079 | -0.14 | 23.866
16 | 1.352 | 0.06779 | -0.138 | 19.947
16.5 | 1.244 | 0.07783 | -0.135 | 15.988

## 72. Re 4M Mach 0.25 (2)
BIGFOIL.COM POLAR EXPORT
usnps4
USNPS4 (smoothed) |  |  |  | Cl Max: | 1.8812 | at alpha= | 16 | deg
XFOIL ncrit=9 |  |  |  | L/D Max: | 147.762 | at alpha= | 5.5 | deg
Re: | 4000000 |  |  | Cd Min: | 0.13296 | at alpha= | 20 | deg
Mach: | 0.25 |  |  | Cl=0 at alpha= | -6.0085 | deg
|  |  |  | @ Cl=0.1, Cd= | 0.0070083
|  |  |  | @ Cl=0.4, Cd= | 0.0068352
|  |  |  | @ Cl=0.6, Cd= | 0.0072903
alpha (deg) | Cl | Cd | Cm | Cl/Cd
-9 | -0.3406 | 0.01475 | -0.1474 | -23.0915
-8.5 | -0.2886 | 0.01222 | -0.1465 | -23.617
-8 | -0.2351 | 0.01008 | -0.1456 | -23.3234
-7.5 | -0.1761 | 0.00919 | -0.145 | -19.1621
-7 | -0.1166 | 0.00852 | -0.1445 | -13.6854
-6.5 | -0.0576 | 0.008 | -0.1439 | -7.2
-6 | 0.001 | 0.00766 | -0.1433 | 0.13055
-5.5 | 0.0571 | 0.0071 | -0.1423 | 8.0423
-4.5 | 0.1694 | 0.00686 | -0.1404 | 24.6939
-4 | 0.225 | 0.00677 | -0.1394 | 33.2349
-3.5 | 0.2807 | 0.00672 | -0.1386 | 41.7708
-3 | 0.3366 | 0.00678 | -0.1378 | 49.646
-2.5 | 0.3923 | 0.00682 | -0.1371 | 57.522
-2 | 0.4481 | 0.00693 | -0.1365 | 64.6609
-1.5 | 0.5041 | 0.00704 | -0.136 | 71.6051
-1 | 0.5598 | 0.00719 | -0.1354 | 77.8581
-0.5 | 0.6159 | 0.00733 | -0.135 | 84.0246
0 | 0.6717 | 0.0075 | -0.1345 | 89.56
0.5 | 0.7276 | 0.00766 | -0.1341 | 94.9869
1 | 0.7835 | 0.0078 | -0.1337 | 100.4487
1.5 | 0.8388 | 0.00742 | -0.1337 | 113.0458
2 | 0.8882 | 0.00661 | -0.1322 | 134.3722
2.5 | 0.9432 | 0.00679 | -0.1315 | 138.9102
3 | 0.9985 | 0.00706 | -0.1309 | 141.4306
3.5 | 1.0533 | 0.00735 | -0.1303 | 143.3061
4 | 1.1076 | 0.00765 | -0.1296 | 144.7843
4.5 | 1.1613 | 0.00797 | -0.1287 | 145.7089
5 | 1.2149 | 0.00827 | -0.1278 | 146.9045
5.5 | 1.2678 | 0.00858 | -0.1268 | 147.7622
6 | 1.3193 | 0.00894 | -0.1254 | 147.5727
6.5 | 1.3694 | 0.00928 | -0.1238 | 147.5647
7 | 1.4177 | 0.00966 | -0.1217 | 146.7598
7.5 | 1.4651 | 0.01008 | -0.1195 | 145.3472
8 | 1.5134 | 0.0105 | -0.1174 | 144.1333
8.5 | 1.5612 | 0.01096 | -0.1153 | 142.4453
9 | 1.6067 | 0.0115 | -0.1128 | 139.713
9.5 | 1.6501 | 0.01216 | -0.11 | 135.699
10 | 1.6934 | 0.01281 | -0.1071 | 132.1936
10.5 | 1.7353 | 0.01355 | -0.1041 | 128.0664
11 | 1.7726 | 0.01451 | -0.1003 | 122.164
12 | 1.7922 | 0.01932 | -0.0849 | 92.764
12.5 | 1.7974 | 0.02225 | -0.0774 | 80.782
13 | 1.8149 | 0.02462 | -0.0722 | 73.7165
13.5 | 1.8334 | 0.02709 | -0.0676 | 67.6781
14 | 1.85 | 0.02991 | -0.0634 | 61.8522
14.5 | 1.8626 | 0.03328 | -0.0594 | 55.9675
15 | 1.8744 | 0.03696 | -0.056 | 50.7143
15.5 | 1.878 | 0.04172 | -0.053 | 45.0144
16 | 1.8812 | 0.04686 | -0.0507 | 40.1451
16.5 | 1.8759 | 0.05323 | -0.0492 | 35.2414
17 | 1.8614 | 0.06104 | -0.0484 | 30.4948
17.5 | 1.8378 | 0.07029 | -0.0487 | 26.146
18 | 1.81 | 0.08052 | -0.05 | 22.4789
18.5 | 1.7722 | 0.09227 | -0.0523 | 19.2067
19 | 1.7267 | 0.10546 | -0.0558 | 16.373
19.5 | 1.6802 | 0.11917 | -0.0604 | 14.0992
20 | 1.6358 | 0.13296 | -0.0659 | 12.3029

## 73. Re 4M Mach 0.50 (1)
BIGFOIL.COM POLAR EXPORT
usnps4
USNPS4 (smoothed) |  |  |  | Cl Max: | 1.908 | at alpha= | 9 | deg
JavaFoil+Calcfoil stall+Eppler ext transition |  |  |  | L/D Max: | 94.253 | at alpha= | 6.5 | deg
Re: | 4000000 |  |  | Cd Min: | 0.01526 | at alpha= | -3.5 | deg
Mach: | 0.5 |  |  | Cl=0 at alpha= | -5.8816 | deg
|  |  |  | @ Cl=0.1, Cd= | 0.044515
|  |  |  | @ Cl=0.4, Cd= | 0.015433
|  |  |  | @ Cl=0.6, Cd= | 0.015934
alpha (deg) | Cl | Cd | Cm | Cl/Cd
-20 | -0.791 | 0.17042 | -0.067 | -4.641
-19.5 | -0.763 | 0.1629 | -0.067 | -4.686
-19 | -0.736 | 0.15695 | -0.067 | -4.689
-18.5 | -0.708 | 0.1553 | -0.067 | -4.561
-18 | -0.681 | 0.14913 | -0.067 | -4.567
-17.5 | -0.654 | 0.14302 | -0.068 | -4.57
-17 | -0.626 | 0.13887 | -0.068 | -4.508
-16.5 | -0.599 | 0.13939 | -0.069 | -4.297
-16 | -0.571 | 0.13139 | -0.069 | -4.344
-15.5 | -0.542 | 0.12779 | -0.066 | -4.241
-15 | -0.514 | 0.12191 | -0.066 | -4.215
-14.5 | -0.486 | 0.11943 | -0.066 | -4.071
-14 | -0.458 | 0.11585 | -0.066 | -3.957
-13.5 | -0.431 | 0.1115 | -0.067 | -3.861
-13 | -0.403 | 0.10662 | -0.067 | -3.778
-12.5 | -0.375 | 0.10312 | -0.068 | -3.635
-12 | -0.347 | 0.09988 | -0.068 | -3.473
-11.5 | -0.318 | 0.0954 | -0.066 | -3.338
-11 | -0.29 | 0.08758 | -0.065 | -3.314
-10.5 | -0.262 | 0.07859 | -0.066 | -3.337
-10 | -0.234 | 0.07357 | -0.066 | -3.184
-9.5 | -0.206 | 0.06891 | -0.067 | -2.992
-9 | -0.178 | 0.06408 | -0.069 | -2.782
-8.5 | -0.15 | 0.05991 | -0.07 | -2.506
-8 | -0.122 | 0.07463 | -0.065 | -1.629
-7.5 | -0.093 | 0.06263 | -0.064 | -1.492
-7 | -0.065 | 0.05684 | -0.066 | -1.15
-6.5 | -0.037 | 0.05285 | -0.067 | -0.705
-6 | -0.009 | 0.0488 | -0.072 | -0.187
-5.5 | 0.029 | 0.0478 | -0.067 | 0.616
-5 | 0.082 | 0.04545 | -0.069 | 1.796
-4.5 | 0.138 | 0.04254 | -0.076 | 3.247
-4 | 0.199 | 0.03818 | -0.09 | 5.203
-3.5 | 0.315 | 0.01526 | -0.146 | 20.674
-3 | 0.389 | 0.01541 | -0.146 | 25.223
-2.5 | 0.462 | 0.01556 | -0.147 | 29.689
-2 | 0.542 | 0.01576 | -0.148 | 34.364
-1.5 | 0.612 | 0.01597 | -0.149 | 38.333
-1 | 0.683 | 0.0162 | -0.149 | 42.131
-0.5 | 0.753 | 0.01643 | -0.15 | 45.821
0 | 0.823 | 0.01666 | -0.151 | 49.415
0.5 | 0.882 | 0.01691 | -0.152 | 52.121
1 | 0.951 | 0.01717 | -0.153 | 55.378
1.5 | 1.02 | 0.01619 | -0.153 | 62.989
2 | 1.089 | 0.01653 | -0.154 | 65.875
2.5 | 1.158 | 0.01691 | -0.155 | 68.462
3 | 1.227 | 0.01733 | -0.156 | 70.772
3.5 | 1.294 | 0.01777 | -0.156 | 72.799
4 | 1.36 | 0.01822 | -0.157 | 74.617
4.5 | 1.425 | 0.01901 | -0.158 | 74.95
5 | 1.486 | 0.01653 | -0.158 | 89.894
5.5 | 1.548 | 0.01689 | -0.159 | 91.633
6 | 1.609 | 0.0173 | -0.16 | 92.991
6.5 | 1.668 | 0.01769 | -0.16 | 94.253
7 | 1.725 | 0.02225 | -0.161 | 77.549
7.5 | 1.781 | 0.02307 | -0.161 | 77.165
8 | 1.834 | 0.02392 | -0.162 | 76.65
8.5 | 1.884 | 0.02497 | -0.163 | 75.454
9 | 1.908 | 0.02613 | -0.163 | 73.021
9.5 | 1.871 | 0.03672 | -0.16 | 50.961
10 | 1.805 | 0.03959 | -0.159 | 45.577
10.5 | 1.558 | 0.04675 | -0.156 | 33.335
11 | 1.061 | 0.05762 | -0.15 | 18.42
11.5 | 1.061 | 0.07198 | -0.144 | 14.747
12 | 0.982 | 0.09913 | -0.071 | 9.904
12.5 | 1.089 | 0.09386 | -0.136 | 11.605
13 | 1.111 | 0.09998 | -0.134 | 11.113
13.5 | 1.122 | 0.11932 | -0.129 | 9.401
14 | 1.15 | 0.11486 | -0.129 | 10.011

## 74. Re 4M Mach 0.50 (2)
BIGFOIL.COM POLAR EXPORT
usnps4
USNPS4 (smoothed) |  |  |  | Cl Max: | 1.9582 | at alpha= | 11.5 | deg
XFOIL ncrit=9 |  |  |  | L/D Max: | 134.316 | at alpha= | 4 | deg
Re: | 4000000 |  |  | Cd Min: | 0.25037 | at alpha= | -20 | deg
Mach: | 0.5 |  |  | Cl=0 at alpha= | -9.497 | deg
|  |  |  | @ Cl=0.1, Cd= | 0.047446
|  |  |  | @ Cl=0.4, Cd= | 0.0075066
|  |  |  | @ Cl=0.6, Cd= | 0.0076961
alpha (deg) | Cl | Cd | Cm | Cl/Cd
-20 | -0.4951 | 0.25037 | -0.0185 | -1.9775
-19.5 | -0.4697 | 0.2424 | -0.024 | -1.9377
-19 | -0.4448 | 0.2342 | -0.0297 | -1.8992
-18.5 | -0.4191 | 0.22701 | -0.0351 | -1.8462
-18 | -0.3932 | 0.21981 | -0.0403 | -1.7888
-17.5 | -0.3672 | 0.21256 | -0.0456 | -1.7275
-17 | -0.3412 | 0.20496 | -0.0508 | -1.6647
-16.5 | -0.3153 | 0.19661 | -0.0561 | -1.6037
-16 | -0.29 | 0.18833 | -0.0614 | -1.5399
-15.5 | -0.2656 | 0.1805 | -0.0664 | -1.4715
-15 | -0.2493 | 0.17372 | -0.0684 | -1.4351
-14.5 | -0.2294 | 0.16589 | -0.0723 | -1.3828
-14 | -0.2068 | 0.15919 | -0.0762 | -1.2991
-13.5 | -0.1838 | 0.15255 | -0.0801 | -1.2049
-13 | -0.1599 | 0.14568 | -0.0844 | -1.0976
-12.5 | -0.1374 | 0.13855 | -0.0885 | -0.9917
-12 | -0.1159 | 0.13105 | -0.0929 | -0.8844
-11.5 | -0.0947 | 0.12344 | -0.0973 | -0.76717
-11 | -0.0715 | 0.11574 | -0.1024 | -0.61776
-10.5 | -0.0441 | 0.10775 | -0.1089 | -0.40928
-10 | -0.0158 | 0.0999 | -0.1157 | -0.15816
-9.5 | -0.0001 | 0.09306 | -0.1187 | -0.0010746
-9 | 0.0167 | 0.08557 | -0.1229 | 0.19516
-8.5 | 0.0302 | 0.0783 | -0.1263 | 0.3857
-8 | 0.0446 | 0.07196 | -0.1296 | 0.61979
-7.5 | 0.0621 | 0.06633 | -0.1326 | 0.93623
-7 | 0.0741 | 0.06011 | -0.1363 | 1.2327
-6.5 | 0.0871 | 0.05272 | -0.1443 | 1.6521
-6 | 0.1085 | 0.04397 | -0.1537 | 2.4676
-5.5 | 0.1324 | 0.03455 | -0.1598 | 3.8321
-5 | 0.1671 | 0.02747 | -0.1613 | 6.083
-4.5 | 0.2019 | 0.01925 | -0.1603 | 10.4883
-4 | 0.2348 | 0.00901 | -0.1576 | 26.0599
-3.5 | 0.2958 | 0.00798 | -0.1549 | 37.0677
-3 | 0.3581 | 0.00754 | -0.1526 | 47.4934
-2.5 | 0.4208 | 0.00749 | -0.1505 | 56.1816
-2 | 0.4831 | 0.00754 | -0.1486 | 64.0716
-1.5 | 0.5449 | 0.00759 | -0.1468 | 71.7918
-1 | 0.6072 | 0.00771 | -0.1452 | 78.7549
-0.5 | 0.6686 | 0.00788 | -0.1436 | 84.8477
0 | 0.7302 | 0.00805 | -0.1421 | 90.7081
0.5 | 0.7909 | 0.00826 | -0.1405 | 95.7506
1 | 0.8514 | 0.00845 | -0.1388 | 100.7574
1.5 | 0.907 | 0.00866 | -0.1361 | 104.7344
2 | 0.9674 | 0.00791 | -0.1354 | 122.3009
2.5 | 1.0211 | 0.00771 | -0.132 | 132.4384
3 | 1.0796 | 0.0081 | -0.1298 | 133.284
3.5 | 1.1388 | 0.00851 | -0.1276 | 133.819
4 | 1.1981 | 0.00892 | -0.1253 | 134.3161
4.5 | 1.2569 | 0.00938 | -0.1229 | 133.9979
5 | 1.3153 | 0.00989 | -0.1202 | 132.9929
5.5 | 1.3727 | 0.01044 | -0.1172 | 131.4847
6 | 1.4312 | 0.01099 | -0.1143 | 130.2275
6.5 | 1.4861 | 0.0117 | -0.1106 | 127.0171
7 | 1.5445 | 0.01232 | -0.1074 | 125.3653
7.5 | 1.5979 | 0.01317 | -0.1032 | 121.3288
8 | 1.6542 | 0.01396 | -0.0993 | 118.4957
8.5 | 1.7072 | 0.01495 | -0.0948 | 114.194
9 | 1.7588 | 0.01606 | -0.09 | 109.5143
9.5 | 1.811 | 0.01722 | -0.0852 | 105.1684
10 | 1.8572 | 0.01876 | -0.0797 | 98.9979
10.5 | 1.9039 | 0.02041 | -0.0742 | 93.2827
11 | 1.9454 | 0.02246 | -0.0684 | 86.6162
11.5 | 1.9582 | 0.02624 | -0.0608 | 74.6265
12 | 1.892 | 0.0355 | -0.0508 | 53.2958
12.5 | 1.8698 | 0.04316 | -0.0458 | 43.3225
13 | 1.8576 | 0.05072 | -0.0428 | 36.6246
13.5 | 1.8377 | 0.05942 | -0.0411 | 30.9273
14 | 1.7993 | 0.07019 | -0.0411 | 25.6347
14.5 | 1.7505 | 0.08239 | -0.0427 | 21.2465
15 | 1.6902 | 0.09609 | -0.046 | 17.5898
15.5 | 1.6271 | 0.11063 | -0.0508 | 14.7076
16 | 1.5702 | 0.12525 | -0.0568 | 12.5365
16.5 | 1.5234 | 0.13935 | -0.0637 | 10.9322

## 75. Re 5M Mach 0.00 (1)
BIGFOIL.COM POLAR EXPORT
usnps4
USNPS4 (smoothed) |  |  |  | Cl Max: | 1.903 | at alpha= | 12.5 | deg
JavaFoil+Calcfoil stall+Eppler ext transition |  |  |  | L/D Max: | 103.465 | at alpha= | 9.5 | deg
Re: | 5000000 |  |  | Cd Min: | 0.01449 | at alpha= | -6.5 | deg
Mach: | 0 |  |  | Cl=0 at alpha= | -5.8421 | deg
|  |  |  | @ Cl=0.1, Cd= | 0.014531
|  |  |  | @ Cl=0.4, Cd= | 0.014942
|  |  |  | @ Cl=0.6, Cd= | 0.015431
alpha (deg) | Cl | Cd | Cm | Cl/Cd
-19.5 | -0.342 | 0.17392 | -0.052 | -1.969
-19 | -0.352 | 0.16377 | -0.053 | -2.152
-18.5 | -0.362 | 0.15888 | -0.053 | -2.278
-18 | -0.371 | 0.15224 | -0.052 | -2.438
-17.5 | -0.38 | 0.14655 | -0.053 | -2.593
-17 | -0.388 | 0.14004 | -0.053 | -2.773
-16.5 | -0.396 | 0.13219 | -0.054 | -2.995
-16 | -0.402 | 0.12738 | -0.054 | -3.158
-15.5 | -0.407 | 0.12076 | -0.054 | -3.374
-15 | -0.411 | 0.11497 | -0.054 | -3.577
-14.5 | -0.413 | 0.10897 | -0.054 | -3.792
-14 | -0.413 | 0.1039 | -0.055 | -3.978
-13.5 | -0.411 | 0.09892 | -0.055 | -4.156
-13 | -0.406 | 0.09275 | -0.055 | -4.382
-12.5 | -0.399 | 0.08807 | -0.056 | -4.534
-12 | -0.389 | 0.08295 | -0.057 | -4.688
-11.5 | -0.376 | 0.07898 | -0.058 | -4.754
-11 | -0.359 | 0.07438 | -0.059 | -4.823
-10.5 | -0.339 | 0.07063 | -0.06 | -4.793
-10 | -0.315 | 0.06678 | -0.061 | -4.714
-9.5 | -0.288 | 0.0632 | -0.062 | -4.553
-9 | -0.257 | 0.05971 | -0.064 | -4.31
-8.5 | -0.224 | 0.05659 | -0.065 | -3.952
-8 | -0.187 | 0.05346 | -0.067 | -3.495
-7.5 | -0.147 | 0.0501 | -0.07 | -2.935
-7 | -0.105 | 0.04641 | -0.075 | -2.267
-6.5 | -0.074 | 0.01449 | -0.122 | -5.138
-6 | -0.018 | 0.01453 | -0.123 | -1.269
-5.5 | 0.039 | 0.01454 | -0.123 | 2.694
-5 | 0.098 | 0.01453 | -0.124 | 6.747
-4.5 | 0.158 | 0.01457 | -0.125 | 10.843
-4 | 0.219 | 0.01463 | -0.125 | 14.954
-3.5 | 0.28 | 0.01472 | -0.126 | 19.028
-3 | 0.342 | 0.01483 | -0.127 | 23.038
-2.5 | 0.404 | 0.01495 | -0.127 | 26.989
-2 | 0.469 | 0.01511 | -0.128 | 31.058
-1.5 | 0.53 | 0.01525 | -0.129 | 34.762
-1 | 0.591 | 0.01541 | -0.129 | 38.367
-0.5 | 0.652 | 0.01555 | -0.13 | 41.92
0 | 0.713 | 0.0157 | -0.131 | 45.414
0.5 | 0.768 | 0.01584 | -0.131 | 48.467
1 | 0.828 | 0.01476 | -0.132 | 56.075
1.5 | 0.888 | 0.01493 | -0.133 | 59.491
2 | 0.948 | 0.01512 | -0.133 | 62.725
2.5 | 1.008 | 0.01533 | -0.134 | 65.766
3 | 1.068 | 0.01554 | -0.135 | 68.722
3.5 | 1.127 | 0.01579 | -0.135 | 71.383
4 | 1.186 | 0.01613 | -0.136 | 73.528
4.5 | 1.244 | 0.01641 | -0.137 | 75.84
5 | 1.302 | 0.01671 | -0.137 | 77.909
5.5 | 1.36 | 0.01703 | -0.138 | 79.817
6 | 1.417 | 0.01737 | -0.139 | 81.527
6.5 | 1.473 | 0.01756 | -0.139 | 83.875
7 | 1.529 | 0.01786 | -0.14 | 85.601
7.5 | 1.584 | 0.01827 | -0.141 | 86.701
8 | 1.639 | 0.01876 | -0.141 | 87.395
8.5 | 1.694 | 0.01923 | -0.142 | 88.077
9 | 1.738 | 0.0169 | -0.142 | 102.831
9.5 | 1.781 | 0.01721 | -0.143 | 103.465
10 | 1.819 | 0.0176 | -0.143 | 103.354
10.5 | 1.85 | 0.01797 | -0.144 | 102.965
11 | 1.87 | 0.02561 | -0.144 | 73.019
11.5 | 1.887 | 0.02714 | -0.144 | 69.533
12 | 1.899 | 0.02827 | -0.144 | 67.164
12.5 | 1.903 | 0.02938 | -0.145 | 64.777
13 | 1.9 | 0.0308 | -0.145 | 61.691
13.5 | 1.89 | 0.03223 | -0.145 | 58.629
14 | 1.871 | 0.03413 | -0.145 | 54.803
14.5 | 1.844 | 0.0362 | -0.144 | 50.93
15 | 1.81 | 0.03871 | -0.144 | 46.75
15.5 | 1.769 | 0.04171 | -0.143 | 42.405
16 | 1.721 | 0.04576 | -0.142 | 37.602
16.5 | 1.671 | 0.04981 | -0.141 | 33.554
17 | 1.617 | 0.05491 | -0.139 | 29.454
17.5 | 1.561 | 0.06088 | -0.138 | 25.634

## 76. Re 5M Mach 0.00 (2)
BIGFOIL.COM POLAR EXPORT
usnps4
USNPS4 (smoothed) |  |  |  | Cl Max: | 1.9468 | at alpha= | 18 | deg
XFOIL ncrit=9 |  |  |  | L/D Max: | 157.359 | at alpha= | 6.5 | deg
Re: | 5000000 |  |  | Cd Min: | 0.0795 | at alpha= | 20 | deg
Mach: | 0 |  |  | Cl=0 at alpha= | -6.0229 | deg
|  |  |  | @ Cl=0.1, Cd= | 0.0064358
|  |  |  | @ Cl=0.4, Cd= | 0.0066366
|  |  |  | @ Cl=0.6, Cd= | 0.00707
alpha (deg) | Cl | Cd | Cm | Cl/Cd
-15 | -0.9309 | 0.02441 | -0.1385 | -38.136
-14.5 | -0.8907 | 0.02105 | -0.1392 | -42.3135
-14 | -0.8461 | 0.01903 | -0.1391 | -44.4614
-13.5 | -0.8029 | 0.0174 | -0.138 | -46.1437
-13 | -0.7608 | 0.01486 | -0.1373 | -51.1978
-12.5 | -0.7113 | 0.01343 | -0.1369 | -52.9635
-12 | -0.6584 | 0.01251 | -0.1369 | -52.6299
-11.5 | -0.6068 | 0.01173 | -0.1364 | -51.7306
-11 | -0.5534 | 0.01101 | -0.1361 | -50.2634
-10.5 | -0.4984 | 0.01036 | -0.1362 | -48.1081
-10 | -0.4436 | 0.00981 | -0.1361 | -45.2192
-9.5 | -0.3883 | 0.00928 | -0.1361 | -41.8427
-9 | -0.3319 | 0.00882 | -0.1363 | -37.6304
-8.5 | -0.277 | 0.00806 | -0.1362 | -34.3672
-8 | -0.2205 | 0.00765 | -0.1364 | -28.8235
-7.5 | -0.1639 | 0.00733 | -0.1365 | -22.3602
-7 | -0.1075 | 0.00707 | -0.1365 | -15.2051
-6.5 | -0.0521 | 0.00689 | -0.1364 | -7.5617
-6 | 0.0025 | 0.00668 | -0.136 | 0.37425
-5.5 | 0.0565 | 0.00646 | -0.1355 | 8.7461
-5 | 0.1105 | 0.00643 | -0.135 | 17.1851
-4.5 | 0.1648 | 0.00645 | -0.1346 | 25.5504
-4 | 0.219 | 0.00644 | -0.1342 | 34.0062
-3.5 | 0.2733 | 0.00643 | -0.1339 | 42.5039
-3 | 0.3275 | 0.00652 | -0.1335 | 50.2301
-2.5 | 0.3819 | 0.0066 | -0.1332 | 57.8636
-2 | 0.4363 | 0.00671 | -0.1329 | 65.0224
-1.5 | 0.4908 | 0.00682 | -0.1327 | 71.9648
-1 | 0.5455 | 0.00693 | -0.1325 | 78.7157
-0.5 | 0.6 | 0.00707 | -0.1323 | 84.8656
0 | 0.6546 | 0.00721 | -0.1322 | 90.7906
0.5 | 0.7093 | 0.00733 | -0.132 | 96.7667
1 | 0.7638 | 0.00745 | -0.1319 | 102.5235
1.5 | 0.8182 | 0.00724 | -0.132 | 113.011
2 | 0.8706 | 0.00647 | -0.1321 | 134.5595
3 | 0.9737 | 0.00662 | -0.1303 | 147.0846
3.5 | 1.0274 | 0.00687 | -0.1301 | 149.5488
4 | 1.081 | 0.00712 | -0.1299 | 151.8258
4.5 | 1.1338 | 0.00739 | -0.1296 | 153.4235
5 | 1.186 | 0.00769 | -0.1291 | 154.2263
5.5 | 1.2386 | 0.00793 | -0.1288 | 156.1917
6 | 1.2897 | 0.00824 | -0.1282 | 156.517
6.5 | 1.3407 | 0.00852 | -0.1276 | 157.3592
7 | 1.3906 | 0.00884 | -0.1268 | 157.3077
7.5 | 1.4396 | 0.00917 | -0.1258 | 156.9902
8 | 1.4879 | 0.00949 | -0.1247 | 156.7861
8.5 | 1.5327 | 0.0099 | -0.123 | 154.8182
9 | 1.5753 | 0.01035 | -0.1208 | 152.2029
9.5 | 1.617 | 0.01084 | -0.1185 | 149.1697
10 | 1.6576 | 0.01142 | -0.1161 | 145.1489
10.5 | 1.6959 | 0.01209 | -0.1133 | 140.273
11 | 1.7316 | 0.01291 | -0.1102 | 134.1286
11.5 | 1.7542 | 0.01438 | -0.1047 | 121.9889
12 | 1.7639 | 0.01657 | -0.0973 | 106.4514
12.5 | 1.7823 | 0.01835 | -0.0918 | 97.1281
13 | 1.8058 | 0.01986 | -0.0874 | 90.9265
13.5 | 1.8302 | 0.02137 | -0.0834 | 85.6434
14 | 1.8526 | 0.02304 | -0.0794 | 80.408
14.5 | 1.8737 | 0.02489 | -0.0756 | 75.2792
15 | 1.8929 | 0.02694 | -0.0719 | 70.2635
15.5 | 1.9089 | 0.02936 | -0.0683 | 65.017
16 | 1.923 | 0.03214 | -0.065 | 59.832
16.5 | 1.9344 | 0.03529 | -0.0619 | 54.8144
17 | 1.9406 | 0.03919 | -0.059 | 49.5177
17.5 | 1.9449 | 0.04356 | -0.0568 | 44.6488
18 | 1.9468 | 0.04842 | -0.055 | 40.2065
18.5 | 1.9428 | 0.05428 | -0.0538 | 35.7922
19 | 1.9318 | 0.06126 | -0.0532 | 31.5344
19.5 | 1.9131 | 0.06955 | -0.0534 | 27.5068
20 | 1.8848 | 0.0795 | -0.0545 | 23.7082

## 77. Re 5M Mach 0.10 (1)
BIGFOIL.COM POLAR EXPORT
usnps4
USNPS4 (smoothed) |  |  |  | Cl Max: | 1.9 | at alpha= | 12.5 | deg
JavaFoil+Calcfoil stall+Eppler ext transition |  |  |  | L/D Max: | 103.443 | at alpha= | 9.5 | deg
Re: | 5000000 |  |  | Cd Min: | 0.01448 | at alpha= | -6.5 | deg
Mach: | 0.1 |  |  | Cl=0 at alpha= | -5.8421 | deg
|  |  |  | @ Cl=0.1, Cd= | 0.014551
|  |  |  | @ Cl=0.4, Cd= | 0.01496
|  |  |  | @ Cl=0.6, Cd= | 0.015445
alpha (deg) | Cl | Cd | Cm | Cl/Cd
-18.5 | -0.319 | 0.16279 | -0.052 | -1.962
-18 | -0.331 | 0.15638 | -0.053 | -2.115
-17.5 | -0.342 | 0.14891 | -0.053 | -2.295
-17 | -0.352 | 0.14189 | -0.053 | -2.483
-16.5 | -0.362 | 0.13397 | -0.054 | -2.704
-16 | -0.371 | 0.12893 | -0.054 | -2.879
-15.5 | -0.379 | 0.12208 | -0.054 | -3.105
-15 | -0.386 | 0.11649 | -0.054 | -3.31
-14.5 | -0.39 | 0.10998 | -0.055 | -3.548
-14 | -0.393 | 0.10398 | -0.055 | -3.78
-13.5 | -0.394 | 0.09985 | -0.055 | -3.941
-13 | -0.391 | 0.09376 | -0.055 | -4.174
-12.5 | -0.387 | 0.0889 | -0.056 | -4.348
-12 | -0.378 | 0.0839 | -0.056 | -4.511
-11.5 | -0.367 | 0.07969 | -0.057 | -4.606
-11 | -0.352 | 0.07503 | -0.059 | -4.695
-10.5 | -0.334 | 0.07123 | -0.06 | -4.685
-10 | -0.311 | 0.06714 | -0.061 | -4.638
-9.5 | -0.285 | 0.06362 | -0.062 | -4.485
-9 | -0.256 | 0.06014 | -0.063 | -4.253
-8.5 | -0.223 | 0.05697 | -0.065 | -3.911
-8 | -0.187 | 0.05379 | -0.067 | -3.468
-7.5 | -0.147 | 0.05056 | -0.07 | -2.905
-7 | -0.105 | 0.04727 | -0.073 | -2.222
-6.5 | -0.075 | 0.01448 | -0.123 | -5.154
-6 | -0.018 | 0.01454 | -0.123 | -1.271
-5.5 | 0.039 | 0.01455 | -0.124 | 2.699
-5 | 0.098 | 0.01455 | -0.125 | 6.764
-4.5 | 0.159 | 0.01458 | -0.125 | 10.876
-4 | 0.22 | 0.01464 | -0.126 | 15.001
-3.5 | 0.281 | 0.01474 | -0.127 | 19.088
-3 | 0.343 | 0.01486 | -0.127 | 23.106
-2.5 | 0.406 | 0.01497 | -0.128 | 27.083
-2 | 0.471 | 0.01512 | -0.129 | 31.175
-1.5 | 0.533 | 0.01527 | -0.129 | 34.89
-1 | 0.594 | 0.01543 | -0.13 | 38.506
-0.5 | 0.655 | 0.01558 | -0.131 | 42.066
0 | 0.716 | 0.01572 | -0.131 | 45.579
0.5 | 0.771 | 0.01586 | -0.132 | 48.63
1 | 0.832 | 0.01479 | -0.133 | 56.235
1.5 | 0.892 | 0.01496 | -0.133 | 59.649
2 | 0.953 | 0.01515 | -0.134 | 62.883
2.5 | 1.013 | 0.01537 | -0.135 | 65.918
3 | 1.073 | 0.01559 | -0.135 | 68.866
3.5 | 1.133 | 0.01584 | -0.136 | 71.515
4 | 1.192 | 0.01618 | -0.137 | 73.64
4.5 | 1.25 | 0.01646 | -0.137 | 75.968
5 | 1.308 | 0.01677 | -0.138 | 78.018
5.5 | 1.366 | 0.01711 | -0.139 | 79.861
6 | 1.423 | 0.01745 | -0.139 | 81.541
6.5 | 1.48 | 0.01765 | -0.14 | 83.862
7 | 1.536 | 0.01796 | -0.141 | 85.547
7.5 | 1.592 | 0.01838 | -0.141 | 86.602
8 | 1.647 | 0.01886 | -0.142 | 87.3
8.5 | 1.701 | 0.01936 | -0.142 | 87.853
9 | 1.745 | 0.01699 | -0.143 | 102.735
9.5 | 1.788 | 0.01728 | -0.143 | 103.443
10 | 1.825 | 0.0177 | -0.144 | 103.115
10.5 | 1.855 | 0.01809 | -0.144 | 102.574
11 | 1.874 | 0.02588 | -0.144 | 72.404
11.5 | 1.889 | 0.02745 | -0.145 | 68.825
12 | 1.898 | 0.02869 | -0.145 | 66.148
12.5 | 1.9 | 0.02985 | -0.145 | 63.648
13 | 1.893 | 0.03131 | -0.145 | 60.47
13.5 | 1.879 | 0.03286 | -0.145 | 57.166
14 | 1.854 | 0.03491 | -0.145 | 53.12
14.5 | 1.823 | 0.03714 | -0.145 | 49.068
15 | 1.783 | 0.03991 | -0.144 | 44.669
15.5 | 1.734 | 0.04375 | -0.143 | 39.631
16 | 1.681 | 0.04789 | -0.142 | 35.101
16.5 | 1.626 | 0.0524 | -0.14 | 31.024
17 | 1.566 | 0.05805 | -0.139 | 26.972
17.5 | 1.503 | 0.06491 | -0.137 | 23.149

## 78. Re 5M Mach 0.10 (2)
BIGFOIL.COM POLAR EXPORT
usnps4
USNPS4 (smoothed) |  |  |  | Cl Max: | 1.9399 | at alpha= | 17.5 | deg
XFOIL ncrit=9 |  |  |  | L/D Max: | 157 | at alpha= | 7 | deg
Re: | 5000000 |  |  | Cd Min: | 0.08682 | at alpha= | 20 | deg
Mach: | 0.1 |  |  | Cl=0 at alpha= | -6.0172 | deg
|  |  |  | @ Cl=0.1, Cd= | 0.0064696
|  |  |  | @ Cl=0.4, Cd= | 0.0066532
|  |  |  | @ Cl=0.6, Cd= | 0.0070829
alpha (deg) | Cl | Cd | Cm | Cl/Cd
-13.5 | -0.7935 | 0.02107 | -0.1419 | -37.6602
-13 | -0.7534 | 0.01833 | -0.1409 | -41.102
-12.5 | -0.7139 | 0.01502 | -0.14 | -47.53
-12 | -0.6638 | 0.01341 | -0.1395 | -49.5004
-11.5 | -0.6127 | 0.0124 | -0.1387 | -49.4113
-11 | -0.5592 | 0.01154 | -0.1383 | -48.4575
-10.5 | -0.5038 | 0.01079 | -0.1381 | -46.6914
-10 | -0.4485 | 0.01015 | -0.1379 | -44.1872
-9.5 | -0.3928 | 0.00953 | -0.1377 | -41.2172
-9 | -0.3359 | 0.00902 | -0.1378 | -37.2395
-8.5 | -0.2801 | 0.00831 | -0.1376 | -33.7064
-8 | -0.2234 | 0.00777 | -0.1377 | -28.7516
-7.5 | -0.1662 | 0.00743 | -0.1377 | -22.3688
-7 | -0.1094 | 0.00715 | -0.1376 | -15.3007
-6.5 | -0.0534 | 0.00694 | -0.1374 | -7.6945
-6 | 0.0019 | 0.00681 | -0.137 | 0.279
-5.5 | 0.056 | 0.00651 | -0.1364 | 8.6022
-5 | 0.1104 | 0.00646 | -0.1359 | 17.0898
-4.5 | 0.165 | 0.00647 | -0.1354 | 25.5023
-4 | 0.2196 | 0.00648 | -0.135 | 33.8889
-3.5 | 0.2743 | 0.00645 | -0.1346 | 42.5271
-3 | 0.3288 | 0.00654 | -0.1342 | 50.2752
-2.5 | 0.3835 | 0.00662 | -0.1338 | 57.9305
-2 | 0.4381 | 0.00673 | -0.1335 | 65.0966
-1.5 | 0.493 | 0.00683 | -0.1333 | 72.1816
-1 | 0.5479 | 0.00695 | -0.133 | 78.8345
-0.5 | 0.6028 | 0.00709 | -0.1328 | 85.0212
0 | 0.6577 | 0.00722 | -0.1327 | 91.0942
0.5 | 0.7126 | 0.00736 | -0.1325 | 96.8207
1 | 0.7675 | 0.00748 | -0.1323 | 102.607
1.5 | 0.8221 | 0.00728 | -0.1324 | 112.9258
2 | 0.8748 | 0.00651 | -0.1325 | 134.3779
3 | 0.9783 | 0.00666 | -0.1306 | 146.8919
3.5 | 1.0322 | 0.00691 | -0.1304 | 149.3777
4 | 1.0862 | 0.00716 | -0.1301 | 151.7039
4.5 | 1.1394 | 0.00743 | -0.1298 | 153.3513
5 | 1.1917 | 0.00773 | -0.1292 | 154.1656
5.5 | 1.2445 | 0.00799 | -0.1288 | 155.7572
6 | 1.2961 | 0.00828 | -0.1282 | 156.5338
6.5 | 1.3469 | 0.00859 | -0.1274 | 156.7986
7 | 1.3973 | 0.0089 | -0.1265 | 157
7.5 | 1.446 | 0.00925 | -0.1254 | 156.3243
8 | 1.4947 | 0.00956 | -0.1243 | 156.3494
8.5 | 1.5383 | 0.01 | -0.1221 | 153.83
9 | 1.5812 | 0.01046 | -0.1198 | 151.1663
9.5 | 1.624 | 0.01095 | -0.1175 | 148.3105
10 | 1.6651 | 0.01154 | -0.1151 | 144.2894
10.5 | 1.7036 | 0.01223 | -0.1122 | 139.2968
11 | 1.7393 | 0.01308 | -0.1089 | 132.974
11.5 | 1.7609 | 0.01464 | -0.1032 | 120.2801
12 | 1.7673 | 0.01702 | -0.0952 | 103.8367
12.5 | 1.7862 | 0.01881 | -0.0897 | 94.9601
13 | 1.8101 | 0.02037 | -0.0853 | 88.8611
13.5 | 1.8338 | 0.02198 | -0.0812 | 83.4304
14 | 1.8562 | 0.02375 | -0.0772 | 78.1558
14.5 | 1.8761 | 0.02577 | -0.0732 | 72.8017
15 | 1.8948 | 0.02797 | -0.0695 | 67.744
15.5 | 1.9091 | 0.03067 | -0.0658 | 62.2465
16 | 1.9229 | 0.03362 | -0.0626 | 57.1951
16.5 | 1.9321 | 0.03718 | -0.0596 | 51.9661
17 | 1.9357 | 0.04155 | -0.0568 | 46.5872
17.5 | 1.9399 | 0.04615 | -0.0549 | 42.0347
18 | 1.9379 | 0.05172 | -0.0534 | 37.4691
18.5 | 1.9302 | 0.05826 | -0.0525 | 33.1308
19 | 1.9131 | 0.06624 | -0.0523 | 28.8813
19.5 | 1.8885 | 0.07562 | -0.0531 | 24.9736
20 | 1.8527 | 0.08682 | -0.0549 | 21.3396

## 79. Re 5M Mach 0.25 (1)
BIGFOIL.COM POLAR EXPORT
usnps4
USNPS4 (smoothed) |  |  |  | Cl Max: | 1.889 | at alpha= | 11.5 | deg
JavaFoil+Calcfoil stall+Eppler ext transition |  |  |  | L/D Max: | 102.257 | at alpha= | 9 | deg
Re: | 5000000 |  |  | Cd Min: | 0.01463 | at alpha= | -5.5 | deg
Mach: | 0.25 |  |  | Cl=0 at alpha= | -5.8636 | deg
|  |  |  | @ Cl=0.1, Cd= | 0.01464
|  |  |  | @ Cl=0.4, Cd= | 0.01504
|  |  |  | @ Cl=0.6, Cd= | 0.015506
alpha (deg) | Cl | Cd | Cm | Cl/Cd
-16 | -0.06 | 0.13684 | -0.055 | -0.44
-15.5 | -0.057 | 0.12765 | -0.055 | -0.448
-15 | -0.118 | 0.12349 | -0.055 | -0.959
-14.5 | -0.166 | 0.11811 | -0.055 | -1.409
-14 | -0.202 | 0.11367 | -0.055 | -1.774
-13.5 | -0.231 | 0.10636 | -0.056 | -2.168
-13 | -0.254 | 0.09991 | -0.056 | -2.545
-12.5 | -0.273 | 0.09444 | -0.057 | -2.89
-12 | -0.286 | 0.08955 | -0.056 | -3.196
-11.5 | -0.294 | 0.08359 | -0.057 | -3.517
-11 | -0.296 | 0.07839 | -0.057 | -3.772
-10.5 | -0.291 | 0.075 | -0.057 | -3.885
-10 | -0.281 | 0.07061 | -0.058 | -3.979
-9.5 | -0.265 | 0.06672 | -0.059 | -3.966
-9 | -0.243 | 0.06274 | -0.061 | -3.867
-8.5 | -0.215 | 0.05901 | -0.063 | -3.647
-8 | -0.183 | 0.0558 | -0.064 | -3.274
-7.5 | -0.145 | 0.05268 | -0.067 | -2.754
-7 | -0.104 | 0.04964 | -0.069 | -2.103
-6.5 | -0.061 | 0.04651 | -0.073 | -1.313
-6 | -0.015 | 0.04231 | -0.08 | -0.363
-5.5 | 0.04 | 0.01463 | -0.128 | 2.728
-5 | 0.1 | 0.01464 | -0.128 | 6.848
-4.5 | 0.162 | 0.01468 | -0.129 | 11.038
-4 | 0.225 | 0.01473 | -0.13 | 15.255
-3.5 | 0.288 | 0.01483 | -0.13 | 19.438
-3 | 0.352 | 0.01495 | -0.131 | 23.549
-2.5 | 0.416 | 0.01507 | -0.132 | 27.624
-2 | 0.485 | 0.01523 | -0.132 | 31.819
-1.5 | 0.548 | 0.01538 | -0.133 | 35.596
-1 | 0.61 | 0.01553 | -0.134 | 39.298
-0.5 | 0.673 | 0.0157 | -0.134 | 42.896
0 | 0.736 | 0.01585 | -0.135 | 46.458
0.5 | 0.792 | 0.01602 | -0.136 | 49.431
1 | 0.854 | 0.01496 | -0.136 | 57.087
1.5 | 0.916 | 0.01515 | -0.137 | 60.492
2 | 0.978 | 0.01535 | -0.138 | 63.72
2.5 | 1.04 | 0.01559 | -0.138 | 66.719
3 | 1.102 | 0.01583 | -0.139 | 69.618
3.5 | 1.163 | 0.01611 | -0.14 | 72.193
4 | 1.223 | 0.01632 | -0.141 | 74.972
4.5 | 1.283 | 0.01678 | -0.141 | 76.456
5 | 1.343 | 0.01714 | -0.142 | 78.334
5.5 | 1.402 | 0.01751 | -0.143 | 80.057
6 | 1.46 | 0.01789 | -0.143 | 81.603
6.5 | 1.518 | 0.01812 | -0.144 | 83.769
7 | 1.575 | 0.0185 | -0.144 | 85.098
7.5 | 1.631 | 0.01898 | -0.145 | 85.925
8 | 1.684 | 0.01672 | -0.145 | 100.715
8.5 | 1.738 | 0.01705 | -0.146 | 101.947
9 | 1.784 | 0.01744 | -0.147 | 102.257
9.5 | 1.824 | 0.01784 | -0.147 | 102.241
10 | 1.857 | 0.02199 | -0.148 | 84.468
10.5 | 1.881 | 0.02262 | -0.148 | 83.129
11 | 1.886 | 0.02817 | -0.148 | 66.968
11.5 | 1.889 | 0.02962 | -0.148 | 63.776
12 | 1.881 | 0.03112 | -0.148 | 60.444
12.5 | 1.86 | 0.03285 | -0.148 | 56.628
13 | 1.827 | 0.0349 | -0.148 | 52.333
13.5 | 1.769 | 0.03939 | -0.146 | 44.916
14 | 1.716 | 0.04076 | -0.146 | 42.107
14.5 | 1.642 | 0.04483 | -0.145 | 36.629
15 | 1.556 | 0.05021 | -0.143 | 30.985
15.5 | 1.459 | 0.05728 | -0.141 | 25.475
16 | 1.36 | 0.0639 | -0.139 | 21.285
16.5 | 1.252 | 0.07343 | -0.137 | 17.044

## 80. Re 5M Mach 0.25 (2)
BIGFOIL.COM POLAR EXPORT
usnps4
USNPS4 (smoothed) |  |  |  | Cl Max: | 1.9106 | at alpha= | 16 | deg
XFOIL ncrit=9 |  |  |  | L/D Max: | 154.68 | at alpha= | 6 | deg
Re: | 5000000 |  |  | Cd Min: | 0.12648 | at alpha= | 20 | deg
Mach: | 0.25 |  |  | Cl=0 at alpha= | -5.9692 | deg
|  |  |  | @ Cl=0.1, Cd= | 0.0067141
|  |  |  | @ Cl=0.4, Cd= | 0.00675
|  |  |  | @ Cl=0.6, Cd= | 0.0071597
alpha (deg) | Cl | Cd | Cm | Cl/Cd
-9.5 | -0.408 | 0.01344 | -0.1478 | -30.3571
-9 | -0.3537 | 0.01151 | -0.1469 | -30.7298
-8.5 | -0.2963 | 0.01024 | -0.146 | -28.9355
-8 | -0.2367 | 0.00946 | -0.1454 | -25.0211
-7.5 | -0.1794 | 0.00824 | -0.1446 | -21.7718
-7 | -0.12 | 0.00773 | -0.144 | -15.5239
-6.5 | -0.0612 | 0.00737 | -0.1433 | -8.3039
-6 | -0.0035 | 0.00712 | -0.1424 | -0.49157
-5.5 | 0.0533 | 0.00698 | -0.1415 | 7.6361
-5 | 0.1095 | 0.00666 | -0.1405 | 16.4414
-4.5 | 0.166 | 0.00662 | -0.1397 | 25.0755
-4 | 0.2225 | 0.00663 | -0.139 | 33.5596
-3.5 | 0.279 | 0.00659 | -0.1383 | 42.3369
-3 | 0.3354 | 0.00664 | -0.1377 | 50.512
-2.5 | 0.392 | 0.00674 | -0.1372 | 58.1602
-2 | 0.4482 | 0.00681 | -0.1367 | 65.815
-1.5 | 0.5049 | 0.00692 | -0.1363 | 72.9624
-1 | 0.561 | 0.00707 | -0.1358 | 79.3494
-0.5 | 0.6175 | 0.0072 | -0.1355 | 85.7639
0 | 0.674 | 0.00734 | -0.1351 | 91.8256
0.5 | 0.7308 | 0.00747 | -0.1349 | 97.8313
1 | 0.7866 | 0.00763 | -0.1345 | 103.0931
1.5 | 0.843 | 0.00756 | -0.1343 | 111.5079
2 | 0.8979 | 0.00671 | -0.1345 | 133.8152
2.5 | 0.9459 | 0.00658 | -0.1321 | 143.7538
3 | 1.0036 | 0.00684 | -0.1321 | 146.7251
3.5 | 1.0587 | 0.00712 | -0.1315 | 148.6938
4 | 1.1136 | 0.00741 | -0.1309 | 150.2834
4.5 | 1.1687 | 0.00766 | -0.1303 | 152.5718
5 | 1.2226 | 0.00796 | -0.1295 | 153.593
5.5 | 1.2754 | 0.00831 | -0.1284 | 153.4777
6 | 1.3287 | 0.00859 | -0.1274 | 154.6799
6.5 | 1.3802 | 0.00894 | -0.1261 | 154.3848
7 | 1.4293 | 0.00928 | -0.1241 | 154.0194
7.5 | 1.477 | 0.00968 | -0.1219 | 152.5826
8 | 1.5251 | 0.01007 | -0.1198 | 151.4499
8.5 | 1.5724 | 0.01054 | -0.1176 | 149.1841
9 | 1.617 | 0.01112 | -0.1149 | 145.4137
9.5 | 1.6629 | 0.01164 | -0.1124 | 142.8608
10 | 1.7062 | 0.0123 | -0.1095 | 138.7154
10.5 | 1.7461 | 0.01311 | -0.1061 | 133.1884
11 | 1.7825 | 0.01409 | -0.1021 | 126.5082
11.5 | 1.7927 | 0.01638 | -0.0941 | 109.4444
12 | 1.791 | 0.01943 | -0.0848 | 92.177
12.5 | 1.8099 | 0.02156 | -0.0791 | 83.9471
13 | 1.8316 | 0.02361 | -0.0743 | 77.5773
13.5 | 1.8521 | 0.02589 | -0.0697 | 71.5373
14 | 1.87 | 0.02849 | -0.0653 | 65.6371
14.5 | 1.8872 | 0.0314 | -0.0615 | 60.1019
15 | 1.8982 | 0.035 | -0.0577 | 54.2343
15.5 | 1.9082 | 0.03901 | -0.0546 | 48.9157
16 | 1.9106 | 0.04405 | -0.0519 | 43.3734
16.5 | 1.9071 | 0.05 | -0.0498 | 38.142
17 | 1.9004 | 0.05672 | -0.0487 | 33.5049
17.5 | 1.8838 | 0.06488 | -0.0484 | 29.0351
18 | 1.8577 | 0.07459 | -0.049 | 24.9055
18.5 | 1.8221 | 0.08579 | -0.0508 | 21.2391
19 | 1.7768 | 0.09871 | -0.0538 | 18.0002
19.5 | 1.729 | 0.11223 | -0.0578 | 15.4059
20 | 1.6799 | 0.12648 | -0.0631 | 13.2819

## 81. Re 5M Mach 0.50 (1)
BIGFOIL.COM POLAR EXPORT
usnps4
USNPS4 (smoothed) |  |  |  | Cl Max: | 1.909 | at alpha= | 9 | deg
JavaFoil+Calcfoil stall+Eppler ext transition |  |  |  | L/D Max: | 95.562 | at alpha= | 6.5 | deg
Re: | 5000000 |  |  | Cd Min: | 0.01513 | at alpha= | -4 | deg
Mach: | 0.5 |  |  | Cl=0 at alpha= | -5.8816 | deg
|  |  |  | @ Cl=0.1, Cd= | 0.044106
|  |  |  | @ Cl=0.4, Cd= | 0.015418
|  |  |  | @ Cl=0.6, Cd= | 0.015849
alpha (deg) | Cl | Cd | Cm | Cl/Cd
-20 | -0.791 | 0.16767 | -0.068 | -4.72
-19.5 | -0.764 | 0.15989 | -0.068 | -4.776
-19 | -0.736 | 0.15524 | -0.067 | -4.742
-18.5 | -0.709 | 0.15077 | -0.068 | -4.701
-18 | -0.681 | 0.14494 | -0.068 | -4.701
-17.5 | -0.654 | 0.14169 | -0.068 | -4.615
-17 | -0.626 | 0.13765 | -0.069 | -4.551
-16.5 | -0.599 | 0.13632 | -0.07 | -4.394
-16 | -0.571 | 0.1289 | -0.069 | -4.43
-15.5 | -0.542 | 0.12512 | -0.068 | -4.336
-15 | -0.514 | 0.12072 | -0.066 | -4.259
-14.5 | -0.486 | 0.1155 | -0.066 | -4.211
-14 | -0.459 | 0.11191 | -0.067 | -4.097
-13.5 | -0.431 | 0.11009 | -0.067 | -3.912
-13 | -0.403 | 0.10593 | -0.068 | -3.804
-12.5 | -0.375 | 0.10243 | -0.068 | -3.661
-12 | -0.347 | 0.09921 | -0.069 | -3.498
-11.5 | -0.319 | 0.09314 | -0.067 | -3.42
-11 | -0.29 | 0.08545 | -0.066 | -3.398
-10.5 | -0.262 | 0.07779 | -0.067 | -3.374
-10 | -0.234 | 0.07201 | -0.068 | -3.255
-9.5 | -0.206 | 0.06774 | -0.069 | -3.046
-9 | -0.178 | 0.06316 | -0.071 | -2.825
-8.5 | -0.15 | 0.05934 | -0.071 | -2.532
-8 | -0.122 | 0.07138 | -0.065 | -1.704
-7.5 | -0.093 | 0.06147 | -0.065 | -1.521
-7 | -0.065 | 0.05651 | -0.066 | -1.157
-6.5 | -0.037 | 0.05225 | -0.068 | -0.713
-6 | -0.009 | 0.04852 | -0.073 | -0.188
-5.5 | 0.029 | 0.04756 | -0.068 | 0.62
-5 | 0.082 | 0.04509 | -0.072 | 1.812
-4.5 | 0.138 | 0.04203 | -0.079 | 3.292
-4 | 0.243 | 0.01513 | -0.145 | 16.035
-3.5 | 0.315 | 0.01526 | -0.146 | 20.67
-3 | 0.389 | 0.0154 | -0.146 | 25.234
-2.5 | 0.462 | 0.01552 | -0.147 | 29.753
-2 | 0.542 | 0.0157 | -0.148 | 34.502
-1.5 | 0.612 | 0.01588 | -0.149 | 38.547
-1 | 0.683 | 0.01608 | -0.149 | 42.458
-0.5 | 0.753 | 0.01627 | -0.15 | 46.269
0 | 0.823 | 0.01648 | -0.151 | 49.935
0.5 | 0.882 | 0.01672 | -0.152 | 52.733
1 | 0.951 | 0.01695 | -0.153 | 56.078
1.5 | 1.02 | 0.01607 | -0.153 | 63.472
2 | 1.089 | 0.01637 | -0.154 | 66.534
2.5 | 1.158 | 0.01672 | -0.155 | 69.254
3 | 1.227 | 0.01711 | -0.156 | 71.7
3.5 | 1.294 | 0.0175 | -0.156 | 73.929
4 | 1.36 | 0.01798 | -0.157 | 75.636
4.5 | 1.425 | 0.01867 | -0.158 | 76.292
5 | 1.486 | 0.01629 | -0.158 | 91.249
5.5 | 1.548 | 0.01662 | -0.159 | 93.167
6 | 1.609 | 0.017 | -0.16 | 94.659
6.5 | 1.668 | 0.01746 | -0.16 | 95.562
7 | 1.726 | 0.02175 | -0.161 | 79.363
7.5 | 1.781 | 0.02255 | -0.162 | 78.99
8 | 1.835 | 0.02338 | -0.162 | 78.471
8.5 | 1.885 | 0.02435 | -0.163 | 77.42
9 | 1.909 | 0.02558 | -0.163 | 74.64
9.5 | 1.877 | 0.03545 | -0.161 | 52.937
10 | 1.811 | 0.03811 | -0.16 | 47.531
10.5 | 1.567 | 0.0446 | -0.157 | 35.135
11 | 1.068 | 0.05466 | -0.152 | 19.539
11.5 | 1.068 | 0.06844 | -0.145 | 15.603
12 | 1.086 | 0.07497 | -0.143 | 14.479
12.5 | 1.094 | 0.08978 | -0.138 | 12.185
13 | 1.116 | 0.09556 | -0.136 | 11.676
13.5 | 1.125 | 0.11555 | -0.13 | 9.733
14 | 1.155 | 0.10903 | -0.132 | 10.596

## 82. Re 5M Mach 0.50 (2)
BIGFOIL.COM POLAR EXPORT
usnps4
USNPS4 (smoothed) |  |  |  | Cl Max: | 1.9643 | at alpha= | 11 | deg
XFOIL ncrit=9 |  |  |  | L/D Max: | 141.085 | at alpha= | 4 | deg
Re: | 5000000 |  |  | Cd Min: | 0.24815 | at alpha= | -20 | deg
Mach: | 0.5 |  |  | Cl=0 at alpha= | -9.6345 | deg
|  |  |  | @ Cl=0.1, Cd= | 0.043198
|  |  |  | @ Cl=0.4, Cd= | 0.0073003
|  |  |  | @ Cl=0.6, Cd= | 0.0075181
alpha (deg) | Cl | Cd | Cm | Cl/Cd
-20 | -0.4781 | 0.24815 | -0.0243 | -1.9267
-19.5 | -0.4527 | 0.24013 | -0.0299 | -1.8852
-19 | -0.4273 | 0.23223 | -0.0354 | -1.84
-18.5 | -0.402 | 0.2244 | -0.0407 | -1.7914
-18 | -0.3766 | 0.21655 | -0.0461 | -1.7391
-17.5 | -0.3511 | 0.20862 | -0.0515 | -1.683
-17 | -0.327 | 0.20092 | -0.0566 | -1.6275
-16.5 | -0.301 | 0.19395 | -0.0616 | -1.5519
-16 | -0.2749 | 0.18668 | -0.0664 | -1.4726
-15.5 | -0.2527 | 0.17888 | -0.0706 | -1.4127
-15 | -0.2344 | 0.17186 | -0.0733 | -1.3639
-14.5 | -0.2134 | 0.16461 | -0.077 | -1.2964
-14 | -0.1917 | 0.1573 | -0.0809 | -1.2187
-13.5 | -0.1704 | 0.14995 | -0.0849 | -1.1364
-13 | -0.1498 | 0.14283 | -0.0889 | -1.0488
-12.5 | -0.1295 | 0.13526 | -0.093 | -0.95742
-12 | -0.1118 | 0.1268 | -0.0974 | -0.8817
-11.5 | -0.0863 | 0.12078 | -0.1016 | -0.71452
-11 | -0.059 | 0.11383 | -0.107 | -0.51832
-10.5 | -0.0303 | 0.10604 | -0.1136 | -0.28574
-10 | -0.0106 | 0.0988 | -0.1178 | -0.10729
-9.5 | 0.0039 | 0.09193 | -0.1205 | 0.042424
-9 | 0.0197 | 0.08506 | -0.1238 | 0.2316
-8.5 | 0.029 | 0.07798 | -0.1264 | 0.37189
-8 | 0.0399 | 0.0709 | -0.1298 | 0.56276
-7.5 | 0.0499 | 0.06414 | -0.1336 | 0.77799
-7 | 0.0594 | 0.05812 | -0.1373 | 1.022
-6.5 | 0.0773 | 0.05091 | -0.146 | 1.5184
-6 | 0.1007 | 0.04296 | -0.1539 | 2.344
-5.5 | 0.125 | 0.03353 | -0.1597 | 3.728
-5 | 0.1543 | 0.02427 | -0.1614 | 6.3576
-4.5 | 0.1734 | 0.01082 | -0.1599 | 16.0259
-4 | 0.2303 | 0.0081 | -0.1572 | 28.4321
-3.5 | 0.294 | 0.00756 | -0.1548 | 38.8889
-3 | 0.3579 | 0.00738 | -0.1527 | 48.4959
-2.5 | 0.4213 | 0.00726 | -0.1508 | 58.0303
-2 | 0.4848 | 0.00732 | -0.1491 | 66.2295
-1.5 | 0.5476 | 0.00741 | -0.1475 | 73.9001
-1 | 0.6106 | 0.00754 | -0.146 | 80.9814
-0.5 | 0.6731 | 0.00769 | -0.1447 | 87.5293
0 | 0.7354 | 0.00785 | -0.1433 | 93.6815
0.5 | 0.7974 | 0.00802 | -0.1419 | 99.4264
1 | 0.8588 | 0.0082 | -0.1405 | 104.7317
1.5 | 0.9183 | 0.00841 | -0.1386 | 109.1914
2 | 0.9764 | 0.00799 | -0.1369 | 122.2028
2.5 | 1.0284 | 0.00744 | -0.1336 | 138.2258
3 | 1.0898 | 0.00779 | -0.1319 | 139.8973
3.5 | 1.1496 | 0.00815 | -0.1298 | 141.0552
4 | 1.2091 | 0.00857 | -0.1275 | 141.0852
4.5 | 1.2671 | 0.00905 | -0.1249 | 140.011
5 | 1.3273 | 0.00947 | -0.1225 | 140.1584
5.5 | 1.3857 | 0.00999 | -0.1196 | 138.7087
6 | 1.4431 | 0.01057 | -0.1165 | 136.5279
6.5 | 1.5019 | 0.01113 | -0.1134 | 134.9416
7 | 1.5579 | 0.01182 | -0.1096 | 131.802
7.5 | 1.6153 | 0.01251 | -0.1059 | 129.1207
8 | 1.6711 | 0.01331 | -0.1019 | 125.5522
8.5 | 1.7243 | 0.01425 | -0.0973 | 121.0035
9 | 1.7804 | 0.01517 | -0.0929 | 117.3632
9.5 | 1.8292 | 0.01645 | -0.0875 | 111.1976
10 | 1.8814 | 0.01769 | -0.0825 | 106.3539
10.5 | 1.9262 | 0.01937 | -0.0766 | 99.4424
11 | 1.9643 | 0.02151 | -0.0703 | 91.3203
11.5 | 1.9419 | 0.02712 | -0.06 | 71.604
12 | 1.896 | 0.03527 | -0.0511 | 53.7567
12.5 | 1.8933 | 0.04144 | -0.0463 | 45.6877
13 | 1.8895 | 0.04824 | -0.043 | 39.1687
13.5 | 1.8744 | 0.05635 | -0.0408 | 33.2635
14 | 1.8431 | 0.06632 | -0.0401 | 27.791
14.5 | 1.7939 | 0.07833 | -0.0413 | 22.9018
15 | 1.7339 | 0.09177 | -0.044 | 18.894
15.5 | 1.6685 | 0.1063 | -0.0485 | 15.6961
16 | 1.6062 | 0.12117 | -0.0544 | 13.2558

## 83. Re 6M Mach 0.00 (1)
BIGFOIL.COM POLAR EXPORT
usnps4
USNPS4 (smoothed) |  |  |  | Cl Max: | 1.905 | at alpha= | 12.5 | deg
JavaFoil+Calcfoil stall+Eppler ext transition |  |  |  | L/D Max: | 104.854 | at alpha= | 9.5 | deg
Re: | 6000000 |  |  | Cd Min: | 0.01444 | at alpha= | -5.5 | deg
Mach: | 0 |  |  | Cl=0 at alpha= | -5.8421 | deg
|  |  |  | @ Cl=0.1, Cd= | 0.014531
|  |  |  | @ Cl=0.4, Cd= | 0.014933
|  |  |  | @ Cl=0.6, Cd= | 0.015349
alpha (deg) | Cl | Cd | Cm | Cl/Cd
-19 | -0.352 | 0.1617 | -0.053 | -2.18
-18.5 | -0.362 | 0.15676 | -0.053 | -2.309
-18 | -0.371 | 0.15237 | -0.053 | -2.437
-17.5 | -0.38 | 0.14521 | -0.053 | -2.618
-17 | -0.388 | 0.13774 | -0.053 | -2.82
-16.5 | -0.396 | 0.12983 | -0.054 | -3.05
-16 | -0.402 | 0.12554 | -0.054 | -3.205
-15.5 | -0.408 | 0.11877 | -0.055 | -3.432
-15 | -0.411 | 0.11333 | -0.055 | -3.63
-14.5 | -0.413 | 0.10758 | -0.055 | -3.843
-14 | -0.414 | 0.10312 | -0.056 | -4.01
-13.5 | -0.411 | 0.0976 | -0.056 | -4.215
-13 | -0.407 | 0.09147 | -0.056 | -4.447
-12.5 | -0.4 | 0.08665 | -0.058 | -4.612
-12 | -0.389 | 0.08207 | -0.058 | -4.743
-11.5 | -0.376 | 0.07786 | -0.059 | -4.826
-11 | -0.359 | 0.0737 | -0.06 | -4.871
-10.5 | -0.339 | 0.06967 | -0.061 | -4.864
-10 | -0.315 | 0.06588 | -0.063 | -4.786
-9.5 | -0.288 | 0.06225 | -0.064 | -4.63
-9 | -0.258 | 0.05881 | -0.066 | -4.383
-8.5 | -0.224 | 0.05582 | -0.067 | -4.012
-8 | -0.187 | 0.05245 | -0.07 | -3.573
-7.5 | -0.147 | 0.04955 | -0.072 | -2.972
-7 | -0.106 | 0.04428 | -0.079 | -2.394
-6.5 | -0.074 | 0.0145 | -0.122 | -5.134
-6 | -0.018 | 0.01453 | -0.123 | -1.269
-5.5 | 0.039 | 0.01444 | -0.123 | 2.712
-5 | 0.098 | 0.01453 | -0.124 | 6.75
-4.5 | 0.158 | 0.01457 | -0.125 | 10.845
-4 | 0.219 | 0.01464 | -0.125 | 14.941
-3.5 | 0.28 | 0.01473 | -0.126 | 19.008
-3 | 0.342 | 0.01483 | -0.127 | 23.041
-2.5 | 0.404 | 0.01494 | -0.127 | 27.022
-2 | 0.469 | 0.01507 | -0.128 | 31.139
-1.5 | 0.53 | 0.01519 | -0.129 | 34.892
-1 | 0.591 | 0.01533 | -0.129 | 38.57
-0.5 | 0.652 | 0.01546 | -0.13 | 42.187
0 | 0.713 | 0.01558 | -0.131 | 45.752
0.5 | 0.768 | 0.01571 | -0.131 | 48.856
1 | 0.828 | 0.01476 | -0.132 | 56.103
1.5 | 0.888 | 0.0149 | -0.133 | 59.592
2 | 0.948 | 0.01506 | -0.133 | 62.946
2.5 | 1.008 | 0.01525 | -0.134 | 66.106
3 | 1.068 | 0.01545 | -0.135 | 69.119
3.5 | 1.127 | 0.01568 | -0.135 | 71.91
4 | 1.186 | 0.01599 | -0.136 | 74.184
4.5 | 1.244 | 0.01625 | -0.137 | 76.585
5 | 1.302 | 0.01654 | -0.137 | 78.741
5.5 | 1.36 | 0.01684 | -0.138 | 80.732
6 | 1.417 | 0.01715 | -0.139 | 82.591
6.5 | 1.473 | 0.01733 | -0.139 | 84.989
7 | 1.529 | 0.0177 | -0.14 | 86.403
7.5 | 1.584 | 0.018 | -0.141 | 88.028
8 | 1.639 | 0.01845 | -0.141 | 88.838
8.5 | 1.694 | 0.01889 | -0.142 | 89.654
9 | 1.742 | 0.0194 | -0.142 | 89.781
9.5 | 1.781 | 0.01699 | -0.143 | 104.854
10 | 1.819 | 0.01736 | -0.143 | 104.766
10.5 | 1.85 | 0.01771 | -0.144 | 104.477
11 | 1.871 | 0.02511 | -0.144 | 74.509
11.5 | 1.888 | 0.02649 | -0.144 | 71.285
12 | 1.9 | 0.02756 | -0.144 | 68.944
12.5 | 1.905 | 0.02868 | -0.145 | 66.434
13 | 1.902 | 0.02999 | -0.145 | 63.435
13.5 | 1.893 | 0.03134 | -0.145 | 60.398
14 | 1.874 | 0.03313 | -0.145 | 56.565
14.5 | 1.848 | 0.03506 | -0.145 | 52.721
15 | 1.815 | 0.03734 | -0.144 | 48.612
15.5 | 1.775 | 0.04007 | -0.143 | 44.299
16 | 1.728 | 0.04378 | -0.142 | 39.465
16.5 | 1.679 | 0.04751 | -0.142 | 35.33
17 | 1.625 | 0.05228 | -0.14 | 31.074
17.5 | 1.568 | 0.05788 | -0.139 | 27.091

## 84. Re 6M Mach 0.00 (2)
BIGFOIL.COM POLAR EXPORT
usnps4
USNPS4 (smoothed) |  |  |  | Cl Max: | 1.9718 | at alpha= | 18 | deg
XFOIL ncrit=9 |  |  |  | L/D Max: | 162.832 | at alpha= | 7 | deg
Re: | 6000000 |  |  | Cd Min: | 0.07448 | at alpha= | 20 | deg
Mach: | 0 |  |  | Cl=0 at alpha= | -5.9945 | deg
|  |  |  | @ Cl=0.1, Cd= | 0.0063088
|  |  |  | @ Cl=0.4, Cd= | 0.0065737
|  |  |  | @ Cl=0.6, Cd= | 0.0069676
alpha (deg) | Cl | Cd | Cm | Cl/Cd
-16 | -1.0374 | 0.024 | -0.1391 | -43.225
-15.5 | -0.9978 | 0.02114 | -0.1395 | -47.1996
-15 | -0.9532 | 0.01912 | -0.1395 | -49.8536
-14.5 | -0.9085 | 0.01757 | -0.1389 | -51.7075
-14 | -0.8627 | 0.01629 | -0.138 | -52.9589
-13.5 | -0.8138 | 0.01512 | -0.1375 | -53.8228
-13 | -0.7634 | 0.01411 | -0.1371 | -54.1035
-12.5 | -0.7146 | 0.01263 | -0.1367 | -56.5796
-12 | -0.6643 | 0.01157 | -0.1361 | -57.4157
-11.5 | -0.6116 | 0.0108 | -0.1357 | -56.6296
-11 | -0.5571 | 0.01014 | -0.1357 | -54.9408
-10.5 | -0.5022 | 0.00957 | -0.1357 | -52.4765
-10 | -0.4468 | 0.00906 | -0.1357 | -49.3157
-9.5 | -0.3907 | 0.00859 | -0.1358 | -45.4831
-9 | -0.3344 | 0.00817 | -0.1359 | -40.9302
-8.5 | -0.2777 | 0.00784 | -0.1361 | -35.4209
-8 | -0.2223 | 0.00725 | -0.136 | -30.6621
-7.5 | -0.1659 | 0.00696 | -0.1361 | -23.8362
-7 | -0.1103 | 0.00675 | -0.136 | -16.3407
-6.5 | -0.0553 | 0.0066 | -0.1357 | -8.3788
-6 | -0.0006 | 0.00651 | -0.1353 | -0.092166
-5.5 | 0.0537 | 0.00636 | -0.1349 | 8.4434
-5 | 0.108 | 0.0063 | -0.1345 | 17.1429
-4.5 | 0.1626 | 0.00633 | -0.1342 | 25.6872
-4 | 0.2172 | 0.00638 | -0.1339 | 34.0439
-3.5 | 0.272 | 0.00638 | -0.1337 | 42.6332
-3 | 0.3267 | 0.00645 | -0.1334 | 50.6512
-2.5 | 0.3814 | 0.00655 | -0.1332 | 58.229
-2 | 0.4364 | 0.00662 | -0.1331 | 65.9215
-1.5 | 0.4911 | 0.00674 | -0.1329 | 72.8635
-1 | 0.5462 | 0.00684 | -0.1328 | 79.8538
-0.5 | 0.601 | 0.00697 | -0.1326 | 86.2267
0 | 0.6564 | 0.00707 | -0.1326 | 92.843
0.5 | 0.711 | 0.00722 | -0.1325 | 98.4765
1 | 0.7661 | 0.00732 | -0.1325 | 104.6585
1.5 | 0.8208 | 0.00728 | -0.1325 | 112.7473
2 | 0.8747 | 0.00662 | -0.1329 | 132.1299
2.5 | 0.9212 | 0.00625 | -0.1309 | 147.392
3 | 0.977 | 0.00645 | -0.1311 | 151.4729
3.5 | 1.031 | 0.0067 | -0.131 | 153.8806
4 | 1.0846 | 0.00696 | -0.1308 | 155.8333
4.5 | 1.1382 | 0.00719 | -0.1306 | 158.3032
5 | 1.1912 | 0.00745 | -0.1303 | 159.8926
5.5 | 1.2432 | 0.00774 | -0.1298 | 160.6202
6 | 1.2957 | 0.00798 | -0.1295 | 162.3684
6.5 | 1.3463 | 0.0083 | -0.1288 | 162.2048
7 | 1.3971 | 0.00858 | -0.1282 | 162.8322
7.5 | 1.4463 | 0.00891 | -0.1273 | 162.3232
8 | 1.4957 | 0.00919 | -0.1264 | 162.753
8.5 | 1.5418 | 0.00961 | -0.125 | 160.437
9 | 1.5836 | 0.01009 | -0.1226 | 156.9475
9.5 | 1.625 | 0.01058 | -0.1202 | 153.5917
10 | 1.6654 | 0.01114 | -0.1177 | 149.4973
10.5 | 1.7035 | 0.01182 | -0.1149 | 144.1201
11 | 1.7349 | 0.01283 | -0.1109 | 135.2221
11.5 | 1.7515 | 0.0146 | -0.1044 | 119.9658
12 | 1.7663 | 0.01651 | -0.0978 | 106.9836
12.5 | 1.7908 | 0.01793 | -0.0932 | 99.8773
13 | 1.8163 | 0.01929 | -0.0891 | 94.1576
13.5 | 1.8422 | 0.02069 | -0.0852 | 89.0382
14 | 1.8671 | 0.02217 | -0.0815 | 84.2174
14.5 | 1.8892 | 0.0239 | -0.0777 | 79.046
15 | 1.9095 | 0.02584 | -0.074 | 73.8971
15.5 | 1.926 | 0.02812 | -0.0702 | 68.4922
16 | 1.9422 | 0.03063 | -0.0669 | 63.4084
16.5 | 1.9527 | 0.03376 | -0.0635 | 57.8406
17 | 1.9625 | 0.03719 | -0.0606 | 52.7696
17.5 | 1.9699 | 0.04112 | -0.0582 | 47.9061
18 | 1.9718 | 0.04581 | -0.0562 | 43.043
18.5 | 1.9683 | 0.05141 | -0.0546 | 38.2863
19 | 1.9571 | 0.05826 | -0.0536 | 33.5925
19.5 | 1.9424 | 0.06585 | -0.0535 | 29.4973
20 | 1.9225 | 0.07448 | -0.0541 | 25.8123

## 85. Re 6M Mach 0.10 (1)
BIGFOIL.COM POLAR EXPORT
usnps4
USNPS4 (smoothed) |  |  |  | Cl Max: | 1.902 | at alpha= | 12.5 | deg
JavaFoil+Calcfoil stall+Eppler ext transition |  |  |  | L/D Max: | 104.761 | at alpha= | 9.5 | deg
Re: | 6000000 |  |  | Cd Min: | 0.01451 | at alpha= | -6.5 | deg
Mach: | 0.1 |  |  | Cl=0 at alpha= | -5.8421 | deg
|  |  |  | @ Cl=0.1, Cd= | 0.014541
|  |  |  | @ Cl=0.4, Cd= | 0.014941
|  |  |  | @ Cl=0.6, Cd= | 0.015354
alpha (deg) | Cl | Cd | Cm | Cl/Cd
-18.5 | -0.319 | 0.16171 | -0.053 | -1.975
-18 | -0.331 | 0.15371 | -0.053 | -2.152
-17.5 | -0.342 | 0.14762 | -0.053 | -2.316
-17 | -0.352 | 0.14037 | -0.053 | -2.51
-16.5 | -0.362 | 0.13268 | -0.054 | -2.732
-16 | -0.371 | 0.12735 | -0.054 | -2.916
-15.5 | -0.379 | 0.12032 | -0.055 | -3.152
-15 | -0.386 | 0.11456 | -0.055 | -3.366
-14.5 | -0.39 | 0.10914 | -0.055 | -3.577
-14 | -0.393 | 0.1032 | -0.056 | -3.811
-13.5 | -0.394 | 0.09828 | -0.056 | -4.006
-13 | -0.392 | 0.09206 | -0.057 | -4.255
-12.5 | -0.387 | 0.08745 | -0.057 | -4.423
-12 | -0.379 | 0.08307 | -0.058 | -4.561
-11.5 | -0.367 | 0.07851 | -0.058 | -4.679
-11 | -0.352 | 0.07434 | -0.06 | -4.742
-10.5 | -0.334 | 0.07021 | -0.061 | -4.757
-10 | -0.312 | 0.06643 | -0.062 | -4.692
-9.5 | -0.286 | 0.06276 | -0.064 | -4.554
-9 | -0.256 | 0.05926 | -0.065 | -4.324
-8.5 | -0.223 | 0.05615 | -0.067 | -3.974
-8 | -0.187 | 0.0532 | -0.068 | -3.512
-7.5 | -0.147 | 0.04996 | -0.071 | -2.944
-7 | -0.105 | 0.04605 | -0.076 | -2.29
-6.5 | -0.075 | 0.01451 | -0.123 | -5.143
-6 | -0.018 | 0.01454 | -0.123 | -1.271
-5.5 | 0.039 | 0.01455 | -0.124 | 2.7
-5 | 0.098 | 0.01454 | -0.125 | 6.767
-4.5 | 0.159 | 0.01458 | -0.125 | 10.877
-4 | 0.22 | 0.01465 | -0.126 | 14.991
-3.5 | 0.281 | 0.01475 | -0.127 | 19.072
-3 | 0.343 | 0.01485 | -0.127 | 23.114
-2.5 | 0.406 | 0.01495 | -0.128 | 27.122
-2 | 0.471 | 0.01508 | -0.129 | 31.256
-1.5 | 0.533 | 0.01521 | -0.129 | 35.028
-1 | 0.594 | 0.01534 | -0.13 | 38.718
-0.5 | 0.655 | 0.01548 | -0.131 | 42.345
0 | 0.716 | 0.0156 | -0.131 | 45.919
0.5 | 0.771 | 0.01574 | -0.132 | 49.02
1 | 0.832 | 0.01479 | -0.133 | 56.268
1.5 | 0.892 | 0.01493 | -0.133 | 59.757
2 | 0.953 | 0.0151 | -0.134 | 63.111
2.5 | 1.013 | 0.01529 | -0.135 | 66.265
3 | 1.073 | 0.0155 | -0.135 | 69.266
3.5 | 1.133 | 0.01572 | -0.136 | 72.05
4 | 1.192 | 0.01603 | -0.137 | 74.333
4.5 | 1.25 | 0.0163 | -0.137 | 76.687
5 | 1.308 | 0.0166 | -0.138 | 78.816
5.5 | 1.366 | 0.01691 | -0.139 | 80.781
6 | 1.423 | 0.01723 | -0.139 | 82.61
6.5 | 1.48 | 0.0174 | -0.14 | 85.033
7 | 1.536 | 0.01779 | -0.141 | 86.358
7.5 | 1.592 | 0.0181 | -0.141 | 87.936
8 | 1.647 | 0.01855 | -0.142 | 88.755
8.5 | 1.701 | 0.01902 | -0.142 | 89.447
9 | 1.746 | 0.01673 | -0.143 | 104.31
9.5 | 1.788 | 0.01707 | -0.143 | 104.761
10 | 1.825 | 0.01745 | -0.144 | 104.608
10.5 | 1.856 | 0.01781 | -0.144 | 104.217
11 | 1.875 | 0.02539 | -0.145 | 73.842
11.5 | 1.89 | 0.02679 | -0.145 | 70.576
12 | 1.9 | 0.02796 | -0.145 | 67.952
12.5 | 1.902 | 0.02913 | -0.145 | 65.299
13 | 1.896 | 0.03047 | -0.145 | 62.213
13.5 | 1.882 | 0.03196 | -0.146 | 58.888
14 | 1.859 | 0.03386 | -0.145 | 54.89
14.5 | 1.828 | 0.03589 | -0.145 | 50.929
15 | 1.789 | 0.03842 | -0.144 | 46.558
15.5 | 1.74 | 0.04195 | -0.143 | 41.484
16 | 1.688 | 0.04577 | -0.142 | 36.886
16.5 | 1.633 | 0.04995 | -0.141 | 32.694
17 | 1.573 | 0.05524 | -0.14 | 28.476
17.5 | 1.51 | 0.06172 | -0.138 | 24.461

## 86. Re 6M Mach 0.10 (2)
BIGFOIL.COM POLAR EXPORT
usnps4
USNPS4 (smoothed) |  |  |  | Cl Max: | 1.9652 | at alpha= | 17.5 | deg
XFOIL ncrit=9 |  |  |  | L/D Max: | 162.277 | at alpha= | 7 | deg
Re: | 6000000 |  |  | Cd Min: | 0.08082 | at alpha= | 20 | deg
Mach: | 0.1 |  |  | Cl=0 at alpha= | -5.9854 | deg
|  |  |  | @ Cl=0.1, Cd= | 0.0063444
|  |  |  | @ Cl=0.4, Cd= | 0.0065884
|  |  |  | @ Cl=0.6, Cd= | 0.0069813
alpha (deg) | Cl | Cd | Cm | Cl/Cd
-14.5 | -0.8979 | 0.02143 | -0.1435 | -41.8992
-14 | -0.8613 | 0.01877 | -0.142 | -45.8871
-13.5 | -0.817 | 0.01686 | -0.141 | -48.4579
-13 | -0.7685 | 0.01541 | -0.1402 | -49.8702
-12.5 | -0.7169 | 0.01423 | -0.1398 | -50.3795
-12 | -0.6697 | 0.01253 | -0.1387 | -53.4477
-11.5 | -0.618 | 0.0114 | -0.1381 | -54.2105
-11 | -0.5634 | 0.01058 | -0.1378 | -53.2514
-10.5 | -0.508 | 0.00992 | -0.1376 | -51.2097
-10 | -0.4521 | 0.00934 | -0.1374 | -48.4047
-9.5 | -0.3954 | 0.0088 | -0.1374 | -44.9318
-9 | -0.3386 | 0.00834 | -0.1374 | -40.5995
-8.5 | -0.2813 | 0.00796 | -0.1375 | -35.3392
-8 | -0.2251 | 0.00739 | -0.1373 | -30.4601
-7.5 | -0.1684 | 0.00704 | -0.1373 | -23.9205
-7 | -0.1123 | 0.00681 | -0.1371 | -16.4905
-6.5 | -0.0567 | 0.00665 | -0.1367 | -8.5263
-6 | -0.0016 | 0.00655 | -0.1363 | -0.24427
-5.5 | 0.0532 | 0.00643 | -0.1358 | 8.2737
-5 | 0.1079 | 0.00633 | -0.1354 | 17.0458
-4.5 | 0.1628 | 0.00635 | -0.135 | 25.6378
-4 | 0.2178 | 0.0064 | -0.1347 | 34.0312
-3.5 | 0.2729 | 0.0064 | -0.1344 | 42.6406
-3 | 0.328 | 0.00646 | -0.1341 | 50.774
-2.5 | 0.3831 | 0.00657 | -0.1338 | 58.3105
-2 | 0.4383 | 0.00663 | -0.1336 | 66.1086
-1.5 | 0.4933 | 0.00676 | -0.1334 | 72.9734
-1 | 0.5486 | 0.00686 | -0.1333 | 79.9708
-0.5 | 0.6037 | 0.00699 | -0.1331 | 86.3662
0 | 0.6595 | 0.00709 | -0.1331 | 93.0183
0.5 | 0.7144 | 0.00724 | -0.1329 | 98.674
1 | 0.7698 | 0.00734 | -0.1329 | 104.8774
1.5 | 0.8248 | 0.00731 | -0.1329 | 112.8317
2 | 0.879 | 0.00666 | -0.1333 | 131.982
2.5 | 0.9257 | 0.00628 | -0.1313 | 147.4045
3 | 0.9819 | 0.00648 | -0.1315 | 151.5278
3.5 | 1.0362 | 0.00673 | -0.1313 | 153.9673
4.5 | 1.1438 | 0.00724 | -0.1307 | 157.9834
5 | 1.1971 | 0.00749 | -0.1304 | 159.8264
5.5 | 1.2494 | 0.00779 | -0.1299 | 160.3851
6 | 1.302 | 0.00804 | -0.1295 | 161.9403
6.5 | 1.353 | 0.00835 | -0.1287 | 162.0359
7 | 1.4037 | 0.00865 | -0.128 | 162.2775
7.5 | 1.4534 | 0.00897 | -0.127 | 162.029
8 | 1.5027 | 0.00927 | -0.126 | 162.1036
8.5 | 1.5482 | 0.00968 | -0.1242 | 159.938
9 | 1.5901 | 0.01018 | -0.1217 | 156.1984
9.5 | 1.6317 | 0.01069 | -0.1192 | 152.638
10 | 1.673 | 0.01126 | -0.1167 | 148.579
10.5 | 1.7112 | 0.01195 | -0.1138 | 143.1967
11 | 1.7422 | 0.01303 | -0.1096 | 133.7068
11.5 | 1.7565 | 0.01495 | -0.1025 | 117.4916
12 | 1.7713 | 0.01688 | -0.0959 | 104.9348
12.5 | 1.7958 | 0.01835 | -0.0913 | 97.8638
13 | 1.8216 | 0.01975 | -0.0871 | 92.2329
13.5 | 1.8469 | 0.02125 | -0.0831 | 86.9129
14 | 1.8707 | 0.02287 | -0.0792 | 81.7971
14.5 | 1.8925 | 0.02471 | -0.0753 | 76.5884
15 | 1.9108 | 0.02686 | -0.0714 | 71.1392
15.5 | 1.9281 | 0.02926 | -0.0678 | 65.8954
16 | 1.9421 | 0.03209 | -0.0644 | 60.5204
16.5 | 1.951 | 0.03553 | -0.061 | 54.9113
17 | 1.9605 | 0.03922 | -0.0584 | 49.9873
17.5 | 1.9652 | 0.04362 | -0.0561 | 45.0527
18 | 1.9631 | 0.04898 | -0.0542 | 40.0796
18.5 | 1.9556 | 0.05534 | -0.053 | 35.3379
19 | 1.9408 | 0.06287 | -0.0525 | 30.87
19.5 | 1.9229 | 0.07116 | -0.0528 | 27.0222
20 | 1.8969 | 0.08082 | -0.054 | 23.4707

## 87. Re 6M Mach 0.25 (1)
BIGFOIL.COM POLAR EXPORT
usnps4
USNPS4 (smoothed) |  |  |  | Cl Max: | 1.891 | at alpha= | 11.5 | deg
JavaFoil+Calcfoil stall+Eppler ext transition |  |  |  | L/D Max: | 103.978 | at alpha= | 9 | deg
Re: | 6000000 |  |  | Cd Min: | 0.01457 | at alpha= | -6 | deg
Mach: | 0.25 |  |  | Cl=0 at alpha= | -5.839 | deg
|  |  |  | @ Cl=0.1, Cd= | 0.01463
|  |  |  | @ Cl=0.4, Cd= | 0.015015
|  |  |  | @ Cl=0.6, Cd= | 0.015427
alpha (deg) | Cl | Cd | Cm | Cl/Cd
-16 | -0.06 | 0.13573 | -0.055 | -0.443
-15.5 | -0.057 | 0.12627 | -0.056 | -0.453
-15 | -0.118 | 0.1229 | -0.056 | -0.964
-14.5 | -0.166 | 0.1161 | -0.056 | -1.433
-14 | -0.202 | 0.11259 | -0.056 | -1.791
-13.5 | -0.231 | 0.10578 | -0.056 | -2.18
-13 | -0.254 | 0.09888 | -0.056 | -2.573
-12.5 | -0.273 | 0.09332 | -0.057 | -2.926
-12 | -0.286 | 0.08825 | -0.057 | -3.245
-11.5 | -0.294 | 0.0831 | -0.058 | -3.54
-11 | -0.296 | 0.07786 | -0.058 | -3.801
-10.5 | -0.292 | 0.07368 | -0.059 | -3.957
-10 | -0.281 | 0.07024 | -0.059 | -4.002
-9.5 | -0.265 | 0.06577 | -0.06 | -4.027
-9 | -0.243 | 0.06201 | -0.062 | -3.916
-8.5 | -0.215 | 0.0585 | -0.064 | -3.682
-8 | -0.183 | 0.05541 | -0.065 | -3.3
-7.5 | -0.145 | 0.05205 | -0.068 | -2.791
-7 | -0.104 | 0.04927 | -0.07 | -2.121
-6.5 | -0.061 | 0.04598 | -0.075 | -1.33
-6 | -0.019 | 0.01457 | -0.127 | -1.284
-5.5 | 0.04 | 0.01463 | -0.128 | 2.727
-5 | 0.1 | 0.01463 | -0.128 | 6.852
-4.5 | 0.162 | 0.01467 | -0.129 | 11.043
-4 | 0.225 | 0.01474 | -0.13 | 15.244
-3.5 | 0.288 | 0.01484 | -0.13 | 19.424
-3 | 0.352 | 0.01494 | -0.131 | 23.56
-2.5 | 0.416 | 0.01504 | -0.132 | 27.673
-2 | 0.485 | 0.01518 | -0.132 | 31.913
-1.5 | 0.548 | 0.01531 | -0.133 | 35.752
-1 | 0.61 | 0.01545 | -0.134 | 39.515
-0.5 | 0.673 | 0.01559 | -0.134 | 43.2
0 | 0.736 | 0.01573 | -0.135 | 46.799
0.5 | 0.792 | 0.01589 | -0.136 | 49.84
1 | 0.854 | 0.01494 | -0.136 | 57.175
1.5 | 0.916 | 0.01511 | -0.137 | 60.66
2 | 0.978 | 0.01529 | -0.138 | 63.994
2.5 | 1.04 | 0.0155 | -0.138 | 67.113
3 | 1.102 | 0.01573 | -0.139 | 70.072
3.5 | 1.163 | 0.01597 | -0.14 | 72.816
4 | 1.223 | 0.01616 | -0.141 | 75.694
4.5 | 1.283 | 0.01662 | -0.141 | 77.2
5 | 1.343 | 0.01695 | -0.142 | 79.197
5.5 | 1.402 | 0.01729 | -0.143 | 81.056
6 | 1.46 | 0.01765 | -0.143 | 82.715
6.5 | 1.518 | 0.01787 | -0.144 | 84.937
7 | 1.575 | 0.01829 | -0.144 | 86.076
7.5 | 1.631 | 0.01867 | -0.145 | 87.375
8 | 1.687 | 0.0192 | -0.146 | 87.862
8.5 | 1.738 | 0.01679 | -0.146 | 103.512
9 | 1.784 | 0.01716 | -0.147 | 103.978
9.5 | 1.824 | 0.0176 | -0.147 | 103.651
10 | 1.858 | 0.01804 | -0.148 | 103.003
10.5 | 1.876 | 0.02587 | -0.148 | 72.493
11 | 1.888 | 0.0275 | -0.148 | 68.663
11.5 | 1.891 | 0.0289 | -0.148 | 65.433
12 | 1.883 | 0.03032 | -0.148 | 62.123
12.5 | 1.864 | 0.03193 | -0.148 | 58.372
13 | 1.831 | 0.03385 | -0.148 | 54.083
13.5 | 1.776 | 0.03778 | -0.147 | 47.018
14 | 1.722 | 0.03925 | -0.147 | 43.886
14.5 | 1.649 | 0.043 | -0.146 | 38.336
15 | 1.563 | 0.04797 | -0.144 | 32.578
15.5 | 1.466 | 0.05459 | -0.142 | 26.858
16 | 1.367 | 0.06085 | -0.14 | 22.459
16.5 | 1.258 | 0.06997 | -0.138 | 17.974

## 88. Re 6M Mach 0.25 (2)
BIGFOIL.COM POLAR EXPORT
usnps4
USNPS4 (smoothed) |  |  |  | Cl Max: | 1.9358 | at alpha= | 16.5 | deg
XFOIL ncrit=9 |  |  |  | L/D Max: | 160.474 | at alpha= | 6.5 | deg
Re: | 6000000 |  |  | Cd Min: | 0.16271 | at alpha= | -15 | deg
Mach: | 0.25 |  |  | Cl=0 at alpha= | -5.9361 | deg
|  |  |  | @ Cl=0.1, Cd= | 0.0065612
|  |  |  | @ Cl=0.4, Cd= | 0.0066532
|  |  |  | @ Cl=0.6, Cd= | 0.0070361
alpha (deg) | Cl | Cd | Cm | Cl/Cd
-15 | -0.2617 | 0.16271 | -0.0625 | -1.6084
-14.5 | -0.2435 | 0.15568 | -0.0663 | -1.5641
-14 | -0.0886 | 0.12823 | -0.0876 | -0.69095
-13.5 | -0.2155 | 0.13979 | -0.0741 | -1.5416
-13 | -0.2015 | 0.13168 | -0.0781 | -1.5302
-11.5 | -0.17 | 0.10652 | -0.0905 | -1.5959
-10 | -0.472 | 0.01322 | -0.1485 | -35.7035
-9.5 | -0.4177 | 0.0113 | -0.1473 | -36.9646
-9 | -0.3597 | 0.01013 | -0.1464 | -35.5084
-8.5 | -0.3004 | 0.00922 | -0.1456 | -32.5813
-8 | -0.2405 | 0.00858 | -0.145 | -28.0303
-7.5 | -0.1807 | 0.00805 | -0.1443 | -22.4472
-6.5 | -0.0652 | 0.00703 | -0.1425 | -9.2745
-6 | -0.0073 | 0.00683 | -0.1417 | -1.0688
-5.5 | 0.0498 | 0.00672 | -0.1408 | 7.4107
-5 | 0.1067 | 0.00654 | -0.14 | 16.315
-4.5 | 0.1638 | 0.00648 | -0.1393 | 25.2778
-4 | 0.2209 | 0.00649 | -0.1387 | 34.037
-3.5 | 0.2779 | 0.00655 | -0.1382 | 42.4275
-3 | 0.3345 | 0.00656 | -0.1376 | 50.9909
-2.5 | 0.3917 | 0.00664 | -0.1372 | 58.991
-2 | 0.4484 | 0.00673 | -0.1368 | 66.627
-1.5 | 0.5055 | 0.00684 | -0.1365 | 73.9035
-1 | 0.5624 | 0.00695 | -0.1362 | 80.9209
-0.5 | 0.6192 | 0.00708 | -0.1359 | 87.4576
0 | 0.676 | 0.00721 | -0.1356 | 93.7587
0.5 | 0.7331 | 0.00733 | -0.1355 | 100.0136
1 | 0.7896 | 0.00746 | -0.1352 | 105.8445
1.5 | 0.846 | 0.00752 | -0.135 | 112.5
2 | 0.9019 | 0.00688 | -0.1352 | 131.0901
2.5 | 0.9503 | 0.00647 | -0.1332 | 146.8779
3 | 1.0074 | 0.00667 | -0.133 | 151.0345
3.5 | 1.0633 | 0.00693 | -0.1326 | 153.4343
4 | 1.1191 | 0.00718 | -0.1321 | 155.8635
4.5 | 1.1738 | 0.00747 | -0.1315 | 157.1352
5 | 1.2279 | 0.00777 | -0.1307 | 158.0309
5.5 | 1.2824 | 0.00803 | -0.1299 | 159.7011
6 | 1.3349 | 0.00838 | -0.1288 | 159.2959
6.5 | 1.3881 | 0.00865 | -0.1278 | 160.474
7 | 1.4381 | 0.00904 | -0.126 | 159.0819
7.5 | 1.4871 | 0.00935 | -0.1241 | 159.0481
8 | 1.5337 | 0.00979 | -0.1216 | 156.6599
8.5 | 1.5821 | 0.01018 | -0.1195 | 155.4126
9 | 1.6275 | 0.01074 | -0.117 | 151.5363
9.5 | 1.6706 | 0.01137 | -0.1139 | 146.9305
10 | 1.715 | 0.01197 | -0.1112 | 143.2749
10.5 | 1.7537 | 0.01281 | -0.1075 | 136.9009
11 | 1.7863 | 0.01396 | -0.1029 | 127.9585
11.5 | 1.7848 | 0.01684 | -0.0929 | 105.9857
12 | 1.7981 | 0.01909 | -0.0858 | 94.1907
12.5 | 1.822 | 0.0209 | -0.0808 | 87.177
13 | 1.8455 | 0.02279 | -0.076 | 80.9785
13.5 | 1.8683 | 0.02488 | -0.0716 | 75.0924
14 | 1.888 | 0.02727 | -0.0672 | 69.2336
14.5 | 1.9042 | 0.03015 | -0.063 | 63.1575
15 | 1.9198 | 0.03331 | -0.0593 | 57.6343
15.5 | 1.9287 | 0.03725 | -0.0558 | 51.7772
16 | 1.9339 | 0.04189 | -0.0529 | 46.1661
16.5 | 1.9358 | 0.04713 | -0.0507 | 41.0736
17 | 1.9288 | 0.05368 | -0.0491 | 35.9314
17.5 | 1.9136 | 0.06152 | -0.0484 | 31.1053
18 | 1.8871 | 0.07107 | -0.0487 | 26.5527
18.5 | 1.8573 | 0.08141 | -0.0499 | 22.8142
19 | 1.8164 | 0.09346 | -0.0523 | 19.4351
19.5 | 1.7694 | 0.1067 | -0.0559 | 16.5829
20 | 1.7201 | 0.12066 | -0.0606 | 14.2558

## 89. Re 6M Mach 0.50 (1)
BIGFOIL.COM POLAR EXPORT
usnps4
USNPS4 (smoothed) |  |  |  | Cl Max: | 1.91 | at alpha= | 9 | deg
JavaFoil+Calcfoil stall+Eppler ext transition |  |  |  | L/D Max: | 97.295 | at alpha= | 7 | deg
Re: | 6000000 |  |  | Cd Min: | 0.01515 | at alpha= | -4 | deg
Mach: | 0.5 |  |  | Cl=0 at alpha= | -5.8816 | deg
|  |  |  | @ Cl=0.1, Cd= | 0.043783
|  |  |  | @ Cl=0.4, Cd= | 0.015395
|  |  |  | @ Cl=0.6, Cd= | 0.015764
alpha (deg) | Cl | Cd | Cm | Cl/Cd
-20 | -0.792 | 0.16298 | -0.068 | -4.857
-19.5 | -0.764 | 0.15721 | -0.068 | -4.86
-19 | -0.737 | 0.15209 | -0.068 | -4.843
-18.5 | -0.709 | 0.14806 | -0.068 | -4.788
-18 | -0.682 | 0.14246 | -0.068 | -4.784
-17.5 | -0.654 | 0.13918 | -0.069 | -4.7
-17 | -0.627 | 0.13514 | -0.069 | -4.637
-16.5 | -0.599 | 0.13623 | -0.07 | -4.398
-16 | -0.571 | 0.12709 | -0.07 | -4.495
-15.5 | -0.543 | 0.12092 | -0.068 | -4.488
-15 | -0.514 | 0.11743 | -0.067 | -4.379
-14.5 | -0.486 | 0.11496 | -0.067 | -4.232
-14 | -0.459 | 0.10879 | -0.067 | -4.216
-13.5 | -0.431 | 0.10675 | -0.068 | -4.036
-13 | -0.403 | 0.10346 | -0.068 | -3.896
-12.5 | -0.375 | 0.09998 | -0.069 | -3.752
-12 | -0.347 | 0.09676 | -0.069 | -3.587
-11.5 | -0.319 | 0.09238 | -0.067 | -3.449
-11 | -0.291 | 0.08355 | -0.067 | -3.478
-10.5 | -0.263 | 0.07643 | -0.068 | -3.436
-10 | -0.235 | 0.07101 | -0.069 | -3.303
-9.5 | -0.207 | 0.06703 | -0.07 | -3.081
-9 | -0.178 | 0.06243 | -0.071 | -2.859
-8.5 | -0.15 | 0.05859 | -0.073 | -2.567
-8 | -0.122 | 0.07044 | -0.065 | -1.727
-7.5 | -0.093 | 0.06137 | -0.065 | -1.523
-7 | -0.065 | 0.0557 | -0.066 | -1.174
-6.5 | -0.037 | 0.05203 | -0.069 | -0.717
-6 | -0.009 | 0.04823 | -0.073 | -0.189
-5.5 | 0.029 | 0.04733 | -0.07 | 0.623
-5 | 0.082 | 0.04474 | -0.073 | 1.828
-4.5 | 0.139 | 0.04171 | -0.081 | 3.321
-4 | 0.243 | 0.01515 | -0.145 | 16.01
-3.5 | 0.315 | 0.01526 | -0.146 | 20.673
-3 | 0.389 | 0.01538 | -0.146 | 25.274
-2.5 | 0.462 | 0.01548 | -0.147 | 29.839
-2 | 0.542 | 0.01564 | -0.148 | 34.639
-1.5 | 0.612 | 0.01579 | -0.149 | 38.772
-1 | 0.683 | 0.01596 | -0.149 | 42.764
-0.5 | 0.753 | 0.01614 | -0.15 | 46.642
0 | 0.823 | 0.01634 | -0.151 | 50.37
0.5 | 0.882 | 0.01656 | -0.152 | 53.241
1 | 0.951 | 0.01678 | -0.153 | 56.644
1.5 | 1.02 | 0.01598 | -0.153 | 63.83
2 | 1.089 | 0.01625 | -0.154 | 67.021
2.5 | 1.158 | 0.01659 | -0.155 | 69.799
3 | 1.227 | 0.01694 | -0.156 | 72.417
3.5 | 1.294 | 0.0173 | -0.156 | 74.806
4 | 1.36 | 0.01777 | -0.157 | 76.504
4.5 | 1.425 | 0.01836 | -0.158 | 77.583
5 | 1.489 | 0.01897 | -0.159 | 78.487
5.5 | 1.549 | 0.01641 | -0.159 | 94.393
6 | 1.609 | 0.01681 | -0.16 | 95.746
6.5 | 1.669 | 0.01723 | -0.16 | 96.823
7 | 1.726 | 0.01774 | -0.161 | 97.295
7.5 | 1.782 | 0.02214 | -0.162 | 80.488
8 | 1.835 | 0.02291 | -0.162 | 80.087
8.5 | 1.886 | 0.024 | -0.163 | 78.583
9 | 1.91 | 0.02512 | -0.163 | 76.036
9.5 | 1.881 | 0.03439 | -0.161 | 54.676
10 | 1.817 | 0.03693 | -0.161 | 49.191
10.5 | 1.574 | 0.04297 | -0.158 | 36.628
11 | 1.074 | 0.05238 | -0.153 | 20.493
11.5 | 1.073 | 0.06563 | -0.147 | 16.352
12 | 1.091 | 0.07192 | -0.144 | 15.166
12.5 | 1.098 | 0.0869 | -0.139 | 12.63
13 | 1.119 | 0.0925 | -0.137 | 12.098
13.5 | 1.127 | 0.11214 | -0.131 | 10.053
14 | 1.161 | 0.10389 | -0.134 | 11.175

## 90. Re 6M Mach 0.50 (2)
BIGFOIL.COM POLAR EXPORT
usnps4
USNPS4 (smoothed) |  |  |  | Cl Max: | 1.9743 | at alpha= | 11 | deg
XFOIL ncrit=9 |  |  |  | L/D Max: | 146.468 | at alpha= | 4.5 | deg
Re: | 6000000 |  |  | Cd Min: | 0.18477 | at alpha= | -20 | deg
Mach: | 0.5 |  |  | Cl=0 at alpha= | -9.4962 | deg
|  |  |  | @ Cl=0.1, Cd= | 0.038575
|  |  |  | @ Cl=0.4, Cd= | 0.0071371
|  |  |  | @ Cl=0.6, Cd= | 0.0073543
alpha (deg) | Cl | Cd | Cm | Cl/Cd
-20 | -0.205 | 0.18477 | -0.0667 | -1.1095
-19.5 | -0.1911 | 0.17986 | -0.0695 | -1.0625
-19 | -0.176 | 0.17488 | -0.0727 | -1.0064
-18.5 | -0.1606 | 0.1699 | -0.076 | -0.94526
-18 | -0.1453 | 0.16492 | -0.0794 | -0.88103
-17.5 | -0.1324 | 0.15942 | -0.0827 | -0.83051
-17 | -0.1137 | 0.15535 | -0.0863 | -0.7319
-16.5 | -0.0955 | 0.15118 | -0.0898 | -0.6317
-16 | -0.2654 | 0.1845 | -0.0704 | -1.4385
-15.5 | -0.2417 | 0.17756 | -0.0744 | -1.3612
-15 | -0.2232 | 0.1705 | -0.0771 | -1.3091
-14.5 | -0.2024 | 0.16325 | -0.0807 | -1.2398
-14 | -0.0248 | 0.12976 | -0.1051 | -0.19112
-13.5 | -0.1607 | 0.14902 | -0.0883 | -1.0784
-13 | -0.1405 | 0.1414 | -0.0923 | -0.99364
-12.5 | -0.121 | 0.13377 | -0.0963 | -0.90454
-12 | -0.1012 | 0.12603 | -0.1005 | -0.80298
-11.5 | -0.0822 | 0.11806 | -0.105 | -0.69626
-11 | -0.0546 | 0.11088 | -0.1109 | -0.49242
-10.5 | -0.0304 | 0.10332 | -0.1164 | -0.29423
-10 | -0.0182 | 0.09655 | -0.1185 | -0.1885
-9.5 | -0.0001 | 0.09054 | -0.1211 | -0.0011045
-9 | 0.0131 | 0.08399 | -0.1236 | 0.15597
-8.5 | 0.0272 | 0.07751 | -0.1265 | 0.35092
-8 | 0.0366 | 0.07034 | -0.13 | 0.52033
-7.5 | 0.0469 | 0.06379 | -0.1333 | 0.73522
-7 | 0.0459 | 0.0564 | -0.1386 | 0.81383
-6.5 | 0.0656 | 0.0488 | -0.1479 | 1.3443
-6 | 0.0915 | 0.04118 | -0.155 | 2.222
-5.5 | 0.1195 | 0.0326 | -0.1598 | 3.6656
-5 | 0.1424 | 0.02115 | -0.1615 | 6.7329
-4.5 | 0.1665 | 0.00926 | -0.1597 | 17.9806
-4 | 0.2279 | 0.00765 | -0.157 | 29.7908
-3.5 | 0.293 | 0.00728 | -0.1548 | 40.2473
-3 | 0.3578 | 0.00717 | -0.1528 | 49.9024
-2.5 | 0.422 | 0.00712 | -0.151 | 59.2697
-2 | 0.4859 | 0.00718 | -0.1494 | 67.6741
-1.5 | 0.5501 | 0.00726 | -0.1481 | 75.7713
-1 | 0.6136 | 0.00738 | -0.1468 | 83.1436
-0.5 | 0.6768 | 0.00753 | -0.1455 | 89.8805
0 | 0.7398 | 0.00768 | -0.1443 | 96.3281
0.5 | 0.8022 | 0.00785 | -0.143 | 102.1911
1 | 0.8644 | 0.00802 | -0.1417 | 107.7805
1.5 | 0.9256 | 0.0082 | -0.1402 | 112.878
2 | 0.9854 | 0.00799 | -0.1386 | 123.3292
2.5 | 1.0442 | 0.00735 | -0.1372 | 142.068
3 | 1.0981 | 0.00756 | -0.1336 | 145.2513
3.5 | 1.157 | 0.00794 | -0.1313 | 145.7179
4 | 1.2172 | 0.00832 | -0.1292 | 146.2981
4.5 | 1.2772 | 0.00872 | -0.1268 | 146.4679
5 | 1.3356 | 0.00921 | -0.1241 | 145.0163
5.5 | 1.3962 | 0.00964 | -0.1216 | 144.834
6 | 1.4535 | 0.01021 | -0.1183 | 142.3604
6.5 | 1.513 | 0.01074 | -0.1153 | 140.8752
7 | 1.5694 | 0.0114 | -0.1116 | 137.6667
7.5 | 1.6285 | 0.01203 | -0.1081 | 135.3699
8 | 1.6824 | 0.01288 | -0.1036 | 130.6211
8.5 | 1.7405 | 0.01363 | -0.0996 | 127.6963
9 | 1.7948 | 0.01459 | -0.0949 | 123.0158
9.5 | 1.8469 | 0.01572 | -0.0898 | 117.4873
10 | 1.8957 | 0.01707 | -0.0842 | 111.0545
10.5 | 1.9435 | 0.01858 | -0.0785 | 104.6017
11 | 1.9743 | 0.02103 | -0.0713 | 93.8802
11.5 | 1.9238 | 0.02816 | -0.0589 | 68.3168
12 | 1.9093 | 0.0344 | -0.0517 | 55.5029
12.5 | 1.9156 | 0.03985 | -0.0469 | 48.0703
13 | 1.9167 | 0.04614 | -0.0432 | 41.541
13.5 | 1.9039 | 0.05395 | -0.0406 | 35.2901
14 | 1.8791 | 0.06323 | -0.0394 | 29.7185
14.5 | 1.8352 | 0.07454 | -0.0399 | 24.6203
15 | 1.7762 | 0.0877 | -0.0422 | 20.2531
15.5 | 1.7095 | 0.10213 | -0.0463 | 16.7385
16 | 1.6433 | 0.11708 | -0.0519 | 14.0357

## 91. Re 7M Mach 0.00 (1)
BIGFOIL.COM POLAR EXPORT
usnps4
USNPS4 (smoothed) |  |  |  | Cl Max: | 1.907 | at alpha= | 12.5 | deg
JavaFoil+Calcfoil stall+Eppler ext transition |  |  |  | L/D Max: | 106.04 | at alpha= | 10 | deg
Re: | 7000000 |  |  | Cd Min: | 0.01444 | at alpha= | -5.5 | deg
Mach: | 0 |  |  | Cl=0 at alpha= | -5.8421 | deg
|  |  |  | @ Cl=0.1, Cd= | 0.014532
|  |  |  | @ Cl=0.4, Cd= | 0.014894
|  |  |  | @ Cl=0.6, Cd= | 0.015268
alpha (deg) | Cl | Cd | Cm | Cl/Cd
-19.5 | -0.343 | 0.1703 | -0.053 | -2.012
-19 | -0.353 | 0.16276 | -0.053 | -2.166
-18.5 | -0.362 | 0.15506 | -0.053 | -2.335
-18 | -0.371 | 0.14977 | -0.053 | -2.48
-17.5 | -0.38 | 0.14268 | -0.053 | -2.665
-17 | -0.389 | 0.13781 | -0.054 | -2.819
-16.5 | -0.396 | 0.12921 | -0.055 | -3.065
-16 | -0.402 | 0.12474 | -0.055 | -3.227
-15.5 | -0.408 | 0.11778 | -0.055 | -3.462
-15 | -0.412 | 0.11246 | -0.055 | -3.66
-14.5 | -0.414 | 0.10715 | -0.056 | -3.86
-14 | -0.414 | 0.10236 | -0.056 | -4.042
-13.5 | -0.412 | 0.09646 | -0.056 | -4.266
-13 | -0.407 | 0.09064 | -0.058 | -4.492
-12.5 | -0.4 | 0.08559 | -0.058 | -4.671
-12 | -0.39 | 0.08122 | -0.059 | -4.796
-11.5 | -0.376 | 0.07743 | -0.06 | -4.856
-11 | -0.359 | 0.0734 | -0.061 | -4.894
-10.5 | -0.339 | 0.06899 | -0.062 | -4.917
-10 | -0.316 | 0.06525 | -0.064 | -4.837
-9.5 | -0.288 | 0.06172 | -0.065 | -4.674
-9 | -0.258 | 0.05838 | -0.067 | -4.419
-8.5 | -0.224 | 0.05517 | -0.069 | -4.067
-8 | -0.188 | 0.05182 | -0.071 | -3.623
-7.5 | -0.148 | 0.04836 | -0.074 | -3.057
-7 | -0.129 | 0.01448 | -0.121 | -8.889
-6.5 | -0.074 | 0.01451 | -0.122 | -5.131
-6 | -0.018 | 0.01453 | -0.123 | -1.269
-5.5 | 0.039 | 0.01444 | -0.123 | 2.712
-5 | 0.098 | 0.01453 | -0.124 | 6.748
-4.5 | 0.158 | 0.01458 | -0.125 | 10.837
-4 | 0.219 | 0.01465 | -0.125 | 14.93
-3.5 | 0.28 | 0.01473 | -0.126 | 19.014
-3 | 0.342 | 0.01481 | -0.127 | 23.067
-2.5 | 0.404 | 0.0149 | -0.127 | 27.082
-2 | 0.469 | 0.01502 | -0.128 | 31.227
-1.5 | 0.53 | 0.01513 | -0.129 | 35.036
-1 | 0.591 | 0.01525 | -0.129 | 38.767
-0.5 | 0.652 | 0.01537 | -0.13 | 42.43
0 | 0.713 | 0.01549 | -0.131 | 46.033
0.5 | 0.768 | 0.01561 | -0.131 | 49.19
1 | 0.828 | 0.01475 | -0.132 | 56.123
1.5 | 0.888 | 0.01488 | -0.133 | 59.672
2 | 0.948 | 0.01503 | -0.133 | 63.105
2.5 | 1.008 | 0.0152 | -0.134 | 66.316
3 | 1.068 | 0.01538 | -0.135 | 69.437
3.5 | 1.127 | 0.01559 | -0.135 | 72.336
4 | 1.186 | 0.01587 | -0.136 | 74.708
4.5 | 1.244 | 0.01614 | -0.137 | 77.099
5 | 1.302 | 0.0164 | -0.137 | 79.377
5.5 | 1.36 | 0.01669 | -0.138 | 81.475
6 | 1.417 | 0.01698 | -0.139 | 83.421
6.5 | 1.473 | 0.01716 | -0.139 | 85.828
7 | 1.529 | 0.01752 | -0.14 | 87.276
7.5 | 1.584 | 0.01785 | -0.141 | 88.744
8 | 1.639 | 0.0182 | -0.141 | 90.084
8.5 | 1.694 | 0.01862 | -0.142 | 90.957
9 | 1.742 | 0.01912 | -0.142 | 91.071
9.5 | 1.782 | 0.0168 | -0.143 | 106.028
10 | 1.82 | 0.01716 | -0.143 | 106.04
10.5 | 1.851 | 0.01749 | -0.144 | 105.812
11 | 1.872 | 0.02469 | -0.144 | 75.804
11.5 | 1.89 | 0.026 | -0.144 | 72.687
12 | 1.902 | 0.027 | -0.145 | 70.43
12.5 | 1.907 | 0.02809 | -0.145 | 67.894
13 | 1.904 | 0.02936 | -0.145 | 64.867
13.5 | 1.895 | 0.03065 | -0.145 | 61.832
14 | 1.877 | 0.03233 | -0.145 | 58.065
14.5 | 1.852 | 0.03413 | -0.145 | 54.269
15 | 1.82 | 0.03624 | -0.145 | 50.215
15.5 | 1.78 | 0.03878 | -0.144 | 45.91
16 | 1.734 | 0.04225 | -0.143 | 41.036
16.5 | 1.685 | 0.0457 | -0.142 | 36.865
17 | 1.631 | 0.05017 | -0.141 | 32.505
17.5 | 1.574 | 0.05546 | -0.14 | 28.382

## 92. Re 7M Mach 0.00 (2)
BIGFOIL.COM POLAR EXPORT
usnps4
USNPS4 (smoothed) |  |  |  | Cl Max: | 1.9902 | at alpha= | 18 | deg
XFOIL ncrit=9 |  |  |  | L/D Max: | 167.725 | at alpha= | 7.5 | deg
Re: | 7000000 |  |  | Cd Min: | 0.07009 | at alpha= | 20 | deg
Mach: | 0 |  |  | Cl=0 at alpha= | -5.9691 | deg
|  |  |  | @ Cl=0.1, Cd= | 0.0062425
|  |  |  | @ Cl=0.4, Cd= | 0.0065174
|  |  |  | @ Cl=0.6, Cd= | 0.0068758
alpha (deg) | Cl | Cd | Cm | Cl/Cd
-17 | -1.1245 | 0.02619 | -0.1401 | -42.9362
-16.5 | -1.0945 | 0.02268 | -0.14 | -48.2584
-16 | -1.054 | 0.02033 | -0.14 | -51.8446
-15.5 | -1.0106 | 0.01852 | -0.1396 | -54.568
-15 | -0.9659 | 0.01708 | -0.1388 | -56.5515
-14.5 | -0.9202 | 0.01584 | -0.1379 | -58.0934
-14 | -0.8715 | 0.01478 | -0.1373 | -58.9648
-13.5 | -0.8218 | 0.01381 | -0.1367 | -59.5076
-13 | -0.7696 | 0.01297 | -0.1366 | -59.3369
-12.5 | -0.7179 | 0.01222 | -0.1361 | -58.748
-12 | -0.6675 | 0.01108 | -0.1356 | -60.2437
-11.5 | -0.6143 | 0.01026 | -0.1354 | -59.8733
-11 | -0.5599 | 0.00959 | -0.1353 | -58.3837
-10.5 | -0.5048 | 0.00904 | -0.1353 | -55.8407
-10 | -0.4489 | 0.00857 | -0.1354 | -52.3804
-9.5 | -0.3927 | 0.00812 | -0.1355 | -48.3621
-9 | -0.3363 | 0.00775 | -0.1356 | -43.3935
-8.5 | -0.2798 | 0.00744 | -0.1357 | -37.6075
-8 | -0.224 | 0.00704 | -0.1357 | -31.8182
-7.5 | -0.168 | 0.00672 | -0.1357 | -25
-7 | -0.1128 | 0.00654 | -0.1354 | -17.2477
-6.5 | -0.0579 | 0.00642 | -0.1351 | -9.0187
-6 | -0.0034 | 0.00637 | -0.1348 | -0.53375
-5.5 | 0.0516 | 0.00634 | -0.1345 | 8.1388
-5 | 0.1062 | 0.00623 | -0.1342 | 17.0465
-4.5 | 0.1611 | 0.00625 | -0.134 | 25.776
-4 | 0.216 | 0.0063 | -0.1337 | 34.2857
-3.5 | 0.2711 | 0.00635 | -0.1336 | 42.6929
-3 | 0.3261 | 0.00639 | -0.1334 | 51.0329
-2.5 | 0.3811 | 0.00649 | -0.1332 | 58.7211
-2 | 0.4363 | 0.00657 | -0.1331 | 66.4079
-1.5 | 0.4916 | 0.00667 | -0.133 | 73.7031
-1 | 0.5468 | 0.00677 | -0.133 | 80.7681
-0.5 | 0.6021 | 0.00688 | -0.1329 | 87.5145
0 | 0.6576 | 0.00697 | -0.133 | 94.3472
0.5 | 0.7126 | 0.00711 | -0.1329 | 100.225
1 | 0.7677 | 0.00722 | -0.1329 | 106.3296
1.5 | 0.8227 | 0.00725 | -0.1329 | 113.4759
2.5 | 0.9291 | 0.00626 | -0.1329 | 148.4185
3 | 0.9794 | 0.00635 | -0.1317 | 154.2362
3.5 | 1.0341 | 0.00655 | -0.1317 | 157.8779
4 | 1.0883 | 0.00678 | -0.1316 | 160.5162
4.5 | 1.1416 | 0.00705 | -0.1313 | 161.9291
5 | 1.1948 | 0.0073 | -0.1311 | 163.6712
5.5 | 1.2479 | 0.00754 | -0.1309 | 165.504
6 | 1.2995 | 0.00783 | -0.1304 | 165.9642
6.5 | 1.3515 | 0.00808 | -0.13 | 167.2649
7 | 1.4017 | 0.00841 | -0.1292 | 166.6706
7.5 | 1.4525 | 0.00866 | -0.1286 | 167.7252
8 | 1.5008 | 0.00902 | -0.1276 | 166.3858
8.5 | 1.5471 | 0.00944 | -0.1261 | 163.8877
9 | 1.5922 | 0.00982 | -0.1245 | 162.1385
9.5 | 1.6329 | 0.01032 | -0.1219 | 158.2267
10 | 1.6718 | 0.01092 | -0.1191 | 153.0952
10.5 | 1.7092 | 0.01164 | -0.1161 | 146.8385
11 | 1.7347 | 0.01292 | -0.111 | 134.2647
11.5 | 1.7496 | 0.01478 | -0.1041 | 118.3762
12 | 1.7719 | 0.01628 | -0.0988 | 108.8391
12.5 | 1.7988 | 0.01753 | -0.0946 | 102.6127
13 | 1.827 | 0.01874 | -0.0908 | 97.492
13.5 | 1.8538 | 0.02005 | -0.0871 | 92.4589
14 | 1.8783 | 0.02154 | -0.0832 | 87.2006
14.5 | 1.902 | 0.02311 | -0.0795 | 82.302
15 | 1.9218 | 0.02504 | -0.0756 | 76.7492
15.5 | 1.9415 | 0.02704 | -0.0721 | 71.801
16 | 1.9558 | 0.0296 | -0.0683 | 66.0743
16.5 | 1.9699 | 0.03237 | -0.0651 | 60.8557
17 | 1.9811 | 0.03555 | -0.0621 | 55.7271
17.5 | 1.9882 | 0.03938 | -0.0594 | 50.4876
18 | 1.9902 | 0.04396 | -0.0571 | 45.273
18.5 | 1.9874 | 0.04933 | -0.0553 | 40.2879
19 | 1.9835 | 0.05519 | -0.0542 | 35.9395
19.5 | 1.9732 | 0.06204 | -0.0537 | 31.8053
20 | 1.9559 | 0.07009 | -0.0539 | 27.9056

## 93. Re 7M Mach 0.10 (1)
BIGFOIL.COM POLAR EXPORT
usnps4
USNPS4 (smoothed) |  |  |  | Cl Max: | 1.904 | at alpha= | 12.5 | deg
JavaFoil+Calcfoil stall+Eppler ext transition |  |  |  | L/D Max: | 105.9 | at alpha= | 9.5 | deg
Re: | 7000000 |  |  | Cd Min: | 0.01446 | at alpha= | -7 | deg
Mach: | 0.1 |  |  | Cl=0 at alpha= | -5.8421 | deg
|  |  |  | @ Cl=0.1, Cd= | 0.014542
|  |  |  | @ Cl=0.4, Cd= | 0.014911
|  |  |  | @ Cl=0.6, Cd= | 0.015282
alpha (deg) | Cl | Cd | Cm | Cl/Cd
-18.5 | -0.319 | 0.16012 | -0.053 | -1.995
-18 | -0.331 | 0.15377 | -0.053 | -2.152
-17.5 | -0.342 | 0.14595 | -0.054 | -2.343
-17 | -0.352 | 0.14014 | -0.054 | -2.515
-16.5 | -0.363 | 0.13227 | -0.055 | -2.741
-16 | -0.371 | 0.12673 | -0.055 | -2.931
-15.5 | -0.379 | 0.11948 | -0.055 | -3.175
-15 | -0.386 | 0.11358 | -0.055 | -3.396
-14.5 | -0.391 | 0.10803 | -0.056 | -3.615
-14 | -0.393 | 0.10213 | -0.056 | -3.852
-13.5 | -0.394 | 0.09753 | -0.056 | -4.038
-13 | -0.392 | 0.09177 | -0.058 | -4.271
-12.5 | -0.387 | 0.08677 | -0.058 | -4.46
-12 | -0.379 | 0.08205 | -0.059 | -4.62
-11.5 | -0.368 | 0.0779 | -0.059 | -4.719
-11 | -0.353 | 0.07377 | -0.06 | -4.781
-10.5 | -0.334 | 0.06963 | -0.062 | -4.8
-10 | -0.312 | 0.06582 | -0.063 | -4.74
-9.5 | -0.286 | 0.06223 | -0.065 | -4.597
-9 | -0.256 | 0.05874 | -0.066 | -4.366
-8.5 | -0.223 | 0.05571 | -0.068 | -4.01
-8 | -0.187 | 0.05227 | -0.07 | -3.583
-7.5 | -0.147 | 0.04921 | -0.073 | -2.997
-7 | -0.129 | 0.01446 | -0.122 | -8.908
-6.5 | -0.075 | 0.01452 | -0.123 | -5.138
-6 | -0.018 | 0.01454 | -0.123 | -1.271
-5.5 | 0.039 | 0.01455 | -0.124 | 2.701
-5 | 0.098 | 0.01454 | -0.125 | 6.767
-4.5 | 0.159 | 0.01459 | -0.125 | 10.869
-4 | 0.22 | 0.01466 | -0.126 | 14.98
-3.5 | 0.281 | 0.01474 | -0.127 | 19.077
-3 | 0.343 | 0.01483 | -0.127 | 23.146
-2.5 | 0.406 | 0.01492 | -0.128 | 27.181
-2 | 0.471 | 0.01504 | -0.129 | 31.351
-1.5 | 0.533 | 0.01515 | -0.129 | 35.173
-1 | 0.594 | 0.01527 | -0.13 | 38.915
-0.5 | 0.655 | 0.01539 | -0.131 | 42.589
0 | 0.716 | 0.01551 | -0.131 | 46.2
0.5 | 0.771 | 0.01563 | -0.132 | 49.356
1 | 0.832 | 0.01478 | -0.133 | 56.289
1.5 | 0.892 | 0.01491 | -0.133 | 59.842
2 | 0.953 | 0.01506 | -0.134 | 63.268
2.5 | 1.013 | 0.01524 | -0.135 | 66.473
3 | 1.073 | 0.01542 | -0.135 | 69.592
3.5 | 1.133 | 0.01563 | -0.136 | 72.479
4 | 1.192 | 0.01592 | -0.137 | 74.866
4.5 | 1.25 | 0.01619 | -0.137 | 77.204
5 | 1.308 | 0.01647 | -0.138 | 79.46
5.5 | 1.366 | 0.01675 | -0.139 | 81.577
6 | 1.423 | 0.01705 | -0.139 | 83.45
6.5 | 1.48 | 0.01724 | -0.14 | 85.827
7 | 1.536 | 0.0176 | -0.141 | 87.294
7.5 | 1.592 | 0.01794 | -0.141 | 88.72
8 | 1.647 | 0.01831 | -0.142 | 89.946
8.5 | 1.701 | 0.01873 | -0.142 | 90.83
9 | 1.749 | 0.01927 | -0.143 | 90.782
9.5 | 1.788 | 0.01689 | -0.143 | 105.9
10 | 1.826 | 0.01725 | -0.144 | 105.845
10.5 | 1.856 | 0.01758 | -0.144 | 105.556
11 | 1.876 | 0.02499 | -0.145 | 75.055
11.5 | 1.892 | 0.02628 | -0.145 | 71.974
12 | 1.901 | 0.02735 | -0.145 | 69.511
12.5 | 1.904 | 0.02852 | -0.146 | 66.755
13 | 1.898 | 0.0298 | -0.146 | 63.702
13.5 | 1.885 | 0.03121 | -0.146 | 60.385
14 | 1.862 | 0.03302 | -0.146 | 56.384
14.5 | 1.832 | 0.03494 | -0.145 | 52.428
15 | 1.793 | 0.03725 | -0.145 | 48.145
15.5 | 1.746 | 0.04053 | -0.144 | 43.078
16 | 1.694 | 0.04406 | -0.143 | 38.449
16.5 | 1.639 | 0.04798 | -0.142 | 34.162
17 | 1.579 | 0.05297 | -0.141 | 29.809
17.5 | 1.516 | 0.05911 | -0.139 | 25.643

## 94. Re 7M Mach 0.10 (2)
BIGFOIL.COM POLAR EXPORT
usnps4
USNPS4 (smoothed) |  |  |  | Cl Max: | 1.9834 | at alpha= | 17.5 | deg
XFOIL ncrit=9 |  |  |  | L/D Max: | 167.397 | at alpha= | 7.5 | deg
Re: | 7000000 |  |  | Cd Min: | 0.07627 | at alpha= | 20 | deg
Mach: | 0.1 |  |  | Cl=0 at alpha= | -5.9603 | deg
|  |  |  | @ Cl=0.1, Cd= | 0.006272
|  |  |  | @ Cl=0.4, Cd= | 0.0065178
|  |  |  | @ Cl=0.6, Cd= | 0.0068894
alpha (deg) | Cl | Cd | Cm | Cl/Cd
-15.5 | -0.9906 | 0.02412 | -0.1446 | -41.0697
-15 | -0.9595 | 0.02038 | -0.1437 | -47.0805
-14.5 | -0.9207 | 0.01816 | -0.1422 | -50.6993
-14 | -0.876 | 0.01645 | -0.1411 | -53.2523
-13.5 | -0.8282 | 0.01505 | -0.1401 | -55.0299
-13 | -0.7769 | 0.01392 | -0.1396 | -55.8118
-12.5 | -0.7254 | 0.01296 | -0.1389 | -55.9722
-12 | -0.6724 | 0.01213 | -0.1383 | -55.4328
-11.5 | -0.6205 | 0.01091 | -0.1377 | -56.8744
-11 | -0.5663 | 0.01 | -0.1374 | -56.63
-10.5 | -0.5108 | 0.00935 | -0.1372 | -54.631
-10 | -0.4544 | 0.00881 | -0.1371 | -51.5778
-9.5 | -0.3975 | 0.00831 | -0.1371 | -47.8339
-9 | -0.3406 | 0.00789 | -0.1371 | -43.1686
-8.5 | -0.2835 | 0.00755 | -0.1371 | -37.5497
-8 | -0.2265 | 0.00727 | -0.137 | -31.1554
-7.5 | -0.1704 | 0.0068 | -0.1369 | -25.0588
-7 | -0.1148 | 0.0066 | -0.1365 | -17.3939
-6.5 | -0.0594 | 0.00647 | -0.1362 | -9.1808
-6 | -0.0044 | 0.0064 | -0.1357 | -0.6875
-5.5 | 0.051 | 0.00637 | -0.1354 | 8.0063
-5 | 0.106 | 0.00626 | -0.135 | 16.9329
-4.5 | 0.1613 | 0.00627 | -0.1347 | 25.7257
-4 | 0.2166 | 0.00632 | -0.1345 | 34.2722
-3.5 | 0.2721 | 0.00638 | -0.1343 | 42.6489
-3 | 0.3274 | 0.0064 | -0.134 | 51.1562
-2 | 0.4383 | 0.00658 | -0.1337 | 66.6109
-1.5 | 0.4939 | 0.00668 | -0.1336 | 73.9371
-1 | 0.5495 | 0.00678 | -0.1335 | 81.0472
-0.5 | 0.6049 | 0.0069 | -0.1334 | 87.6667
0 | 0.6608 | 0.00699 | -0.1335 | 94.5351
0.5 | 0.716 | 0.00713 | -0.1334 | 100.4208
1 | 0.7715 | 0.00724 | -0.1333 | 106.5608
1.5 | 0.8268 | 0.00727 | -0.1333 | 113.7276
2 | 0.8817 | 0.00681 | -0.1337 | 129.4714
2.5 | 0.9339 | 0.00629 | -0.1333 | 148.4738
3 | 0.9843 | 0.00638 | -0.132 | 154.279
3.5 | 1.0392 | 0.00659 | -0.132 | 157.6935
4 | 1.0938 | 0.00681 | -0.1319 | 160.6167
4.5 | 1.1474 | 0.00708 | -0.1316 | 162.0621
5 | 1.2007 | 0.00735 | -0.1312 | 163.3605
5.5 | 1.2542 | 0.00758 | -0.131 | 165.4617
6 | 1.306 | 0.00788 | -0.1304 | 165.736
6.5 | 1.3583 | 0.00814 | -0.1299 | 166.8673
7 | 1.4086 | 0.00847 | -0.129 | 166.3046
7.5 | 1.4597 | 0.00872 | -0.1284 | 167.3968
8 | 1.508 | 0.00909 | -0.1271 | 165.8966
8.5 | 1.5545 | 0.00951 | -0.1256 | 163.4595
9 | 1.5984 | 0.00991 | -0.1235 | 161.2916
9.5 | 1.6396 | 0.01042 | -0.1209 | 157.3512
10 | 1.6795 | 0.01103 | -0.1181 | 152.2665
10.5 | 1.7171 | 0.01175 | -0.115 | 146.1362
11 | 1.7422 | 0.01311 | -0.1097 | 132.8909
11.5 | 1.7549 | 0.01511 | -0.1023 | 116.1416
12 | 1.7775 | 0.01662 | -0.097 | 106.9495
12.5 | 1.8047 | 0.01791 | -0.0928 | 100.7649
13 | 1.832 | 0.0192 | -0.0887 | 95.4167
13.5 | 1.8586 | 0.02059 | -0.0849 | 90.2671
14 | 1.8827 | 0.02216 | -0.0809 | 84.9594
14.5 | 1.9056 | 0.02388 | -0.0771 | 79.799
15 | 1.9251 | 0.02592 | -0.0732 | 74.2708
15.5 | 1.9429 | 0.02819 | -0.0694 | 68.9216
16 | 1.9561 | 0.031 | -0.0657 | 63.1
16.5 | 1.9699 | 0.03395 | -0.0626 | 58.0236
17 | 1.9791 | 0.03753 | -0.0597 | 52.7338
17.5 | 1.9834 | 0.04185 | -0.0571 | 47.3931
18 | 1.9814 | 0.04708 | -0.0549 | 42.0858
18.5 | 1.979 | 0.05271 | -0.0536 | 37.5451
19 | 1.9706 | 0.05935 | -0.0528 | 33.203
19.5 | 1.9552 | 0.06707 | -0.0527 | 29.1516
20 | 1.9314 | 0.07627 | -0.0535 | 25.3232

## 95. Re 7M Mach 0.25 (1)
BIGFOIL.COM POLAR EXPORT
usnps4
USNPS4 (smoothed) |  |  |  | Cl Max: | 1.893 | at alpha= | 11.5 | deg
JavaFoil+Calcfoil stall+Eppler ext transition |  |  |  | L/D Max: | 105.037 | at alpha= | 9 | deg
Re: | 7000000 |  |  | Cd Min: | 0.01461 | at alpha= | -6 | deg
Mach: | 0.25 |  |  | Cl=0 at alpha= | -5.839 | deg
|  |  |  | @ Cl=0.1, Cd= | 0.01464
|  |  |  | @ Cl=0.4, Cd= | 0.014988
|  |  |  | @ Cl=0.6, Cd= | 0.015351
alpha (deg) | Cl | Cd | Cm | Cl/Cd
-16 | -0.06 | 0.13428 | -0.056 | -0.448
-15.5 | -0.057 | 0.12736 | -0.056 | -0.45
-15 | -0.119 | 0.1201 | -0.056 | -0.987
-14.5 | -0.166 | 0.11632 | -0.056 | -1.431
-14 | -0.202 | 0.11148 | -0.056 | -1.81
-13.5 | -0.231 | 0.1046 | -0.056 | -2.205
-13 | -0.254 | 0.09897 | -0.057 | -2.571
-12.5 | -0.273 | 0.09279 | -0.058 | -2.944
-12 | -0.286 | 0.08837 | -0.058 | -3.241
-11.5 | -0.294 | 0.08262 | -0.058 | -3.56
-11 | -0.296 | 0.07736 | -0.059 | -3.828
-10.5 | -0.292 | 0.07327 | -0.06 | -3.982
-10 | -0.281 | 0.06916 | -0.06 | -4.069
-9.5 | -0.265 | 0.06523 | -0.062 | -4.065
-9 | -0.243 | 0.06139 | -0.063 | -3.959
-8.5 | -0.216 | 0.05801 | -0.065 | -3.716
-8 | -0.183 | 0.05475 | -0.067 | -3.346
-7.5 | -0.145 | 0.05177 | -0.069 | -2.808
-7 | -0.105 | 0.04864 | -0.072 | -2.153
-6.5 | -0.061 | 0.04496 | -0.077 | -1.365
-6 | -0.019 | 0.01461 | -0.127 | -1.28
-5.5 | 0.04 | 0.01464 | -0.128 | 2.727
-5 | 0.1 | 0.01464 | -0.128 | 6.851
-4.5 | 0.162 | 0.01468 | -0.129 | 11.036
-4 | 0.225 | 0.01475 | -0.13 | 15.238
-3.5 | 0.288 | 0.01483 | -0.13 | 19.435
-3 | 0.352 | 0.01492 | -0.131 | 23.593
-2.5 | 0.416 | 0.01501 | -0.132 | 27.737
-2 | 0.485 | 0.01513 | -0.132 | 32.028
-1.5 | 0.548 | 0.01525 | -0.133 | 35.906
-1 | 0.61 | 0.01537 | -0.134 | 39.725
-0.5 | 0.673 | 0.01549 | -0.134 | 43.463
0 | 0.736 | 0.01563 | -0.135 | 47.099
0.5 | 0.792 | 0.01578 | -0.136 | 50.194
1 | 0.854 | 0.01493 | -0.136 | 57.204
1.5 | 0.916 | 0.01508 | -0.137 | 60.76
2 | 0.978 | 0.01524 | -0.138 | 64.196
2.5 | 1.04 | 0.01545 | -0.138 | 67.347
3 | 1.102 | 0.01564 | -0.139 | 70.452
3.5 | 1.163 | 0.01588 | -0.14 | 73.273
4 | 1.223 | 0.01604 | -0.141 | 76.249
4.5 | 1.283 | 0.0165 | -0.141 | 77.779
5 | 1.343 | 0.0168 | -0.142 | 79.911
5.5 | 1.402 | 0.01712 | -0.143 | 81.885
6 | 1.46 | 0.01746 | -0.143 | 83.636
6.5 | 1.518 | 0.01769 | -0.144 | 85.812
7 | 1.575 | 0.01809 | -0.144 | 87.051
7.5 | 1.631 | 0.01849 | -0.145 | 88.225
8 | 1.687 | 0.01892 | -0.146 | 89.18
8.5 | 1.739 | 0.01658 | -0.146 | 104.871
9 | 1.785 | 0.01699 | -0.147 | 105.037
9.5 | 1.825 | 0.01741 | -0.147 | 104.805
10 | 1.858 | 0.01781 | -0.148 | 104.344
10.5 | 1.877 | 0.02543 | -0.148 | 73.791
11 | 1.889 | 0.02702 | -0.148 | 69.909
11.5 | 1.893 | 0.02827 | -0.148 | 66.934
12 | 1.885 | 0.02964 | -0.149 | 63.597
12.5 | 1.866 | 0.03123 | -0.149 | 59.751
13 | 1.834 | 0.03306 | -0.149 | 55.465
13.5 | 1.781 | 0.03669 | -0.148 | 48.538
14 | 1.727 | 0.03806 | -0.147 | 45.379
14.5 | 1.654 | 0.04157 | -0.146 | 39.787
15 | 1.569 | 0.04619 | -0.145 | 33.962
15.5 | 1.472 | 0.05243 | -0.143 | 28.076
16 | 1.372 | 0.05836 | -0.141 | 23.514
16.5 | 1.263 | 0.06714 | -0.139 | 18.807

## 96. Re 7M Mach 0.25 (2)
BIGFOIL.COM POLAR EXPORT
usnps4
USNPS4 (smoothed) |  |  |  | Cl Max: | 1.9563 | at alpha= | 16.5 | deg
XFOIL ncrit=9 |  |  |  | L/D Max: | 164.754 | at alpha= | 6 | deg
Re: | 7000000 |  |  | Cd Min: | 0.16186 | at alpha= | -15 | deg
Mach: | 0.25 |  |  | Cl=0 at alpha= | -5.9099 | deg
|  |  |  | @ Cl=0.1, Cd= | 0.0065135
|  |  |  | @ Cl=0.4, Cd= | 0.006582
|  |  |  | @ Cl=0.6, Cd= | 0.0069332
alpha (deg) | Cl | Cd | Cm | Cl/Cd
-15 | -0.2551 | 0.16186 | -0.0647 | -1.5761
-14.5 | -0.25 | 0.1506 | -0.069 | -1.66
-14 | -0.2315 | 0.14416 | -0.0727 | -1.6059
-13.5 | -0.2121 | 0.13795 | -0.0764 | -1.5375
-13 | -0.1959 | 0.13071 | -0.0802 | -1.4987
-12.5 | -0.1838 | 0.12327 | -0.0834 | -1.491
-12 | -0.1721 | 0.11509 | -0.0874 | -1.4954
-10 | -0.4783 | 0.01197 | -0.1481 | -39.9582
-9.5 | -0.4228 | 0.01025 | -0.147 | -41.2488
-9 | -0.3635 | 0.00932 | -0.146 | -39.0021
-8.5 | -0.3038 | 0.00859 | -0.1452 | -35.3667
-8 | -0.2436 | 0.00804 | -0.1445 | -30.2985
-7.5 | -0.1837 | 0.0076 | -0.1438 | -24.1711
-7 | -0.126 | 0.00707 | -0.1429 | -17.8218
-6.5 | -0.0681 | 0.0068 | -0.142 | -10.0147
-6 | -0.0104 | 0.00665 | -0.1411 | -1.5639
-5.5 | 0.0473 | 0.00655 | -0.1404 | 7.2214
-5 | 0.105 | 0.00651 | -0.1397 | 16.129
-4.5 | 0.1623 | 0.00639 | -0.1391 | 25.3991
-4 | 0.2196 | 0.00641 | -0.1385 | 34.259
-3.5 | 0.2769 | 0.00647 | -0.138 | 42.7975
-3 | 0.3342 | 0.00649 | -0.1376 | 51.4946
-2.5 | 0.3914 | 0.00657 | -0.1373 | 59.5738
-2 | 0.4489 | 0.00665 | -0.137 | 67.5038
-1.5 | 0.506 | 0.00676 | -0.1367 | 74.8521
-1 | 0.5634 | 0.00685 | -0.1365 | 82.2482
-0.5 | 0.6206 | 0.00698 | -0.1363 | 88.9112
0 | 0.6778 | 0.00709 | -0.1361 | 95.5994
0.5 | 0.7349 | 0.00722 | -0.1359 | 101.7867
1 | 0.7921 | 0.00733 | -0.1358 | 108.0628
1.5 | 0.8487 | 0.00742 | -0.1356 | 114.3801
2 | 0.9053 | 0.00699 | -0.1358 | 129.5136
2.5 | 0.9598 | 0.00644 | -0.1355 | 149.0373
3 | 1.011 | 0.00652 | -0.1338 | 155.0613
3.5 | 1.0669 | 0.00678 | -0.1334 | 157.3599
4 | 1.1227 | 0.00704 | -0.133 | 159.4744
4.5 | 1.1784 | 0.00728 | -0.1325 | 161.8681
5 | 1.2329 | 0.00758 | -0.1318 | 162.6517
5.5 | 1.2871 | 0.00786 | -0.131 | 163.7532
6 | 1.3411 | 0.00814 | -0.1301 | 164.7543
6.5 | 1.3933 | 0.00848 | -0.1289 | 164.3042
7 | 1.4458 | 0.00878 | -0.1277 | 164.6697
7.5 | 1.4945 | 0.00915 | -0.1256 | 163.3333
8 | 1.5428 | 0.0095 | -0.1235 | 162.4
8.5 | 1.5882 | 0.00999 | -0.1208 | 158.979
9 | 1.6352 | 0.01046 | -0.1185 | 156.3289
9.5 | 1.6797 | 0.01103 | -0.1157 | 152.2847
10 | 1.722 | 0.01171 | -0.1126 | 147.0538
10.5 | 1.7612 | 0.01252 | -0.1089 | 140.6709
11 | 1.7833 | 0.01416 | -0.1024 | 125.9393
11.5 | 1.784 | 0.01693 | -0.0928 | 105.3751
12 | 1.8067 | 0.01868 | -0.0871 | 96.7184
12.5 | 1.8323 | 0.02035 | -0.0822 | 90.0393
13 | 1.8576 | 0.02211 | -0.0776 | 84.0163
13.5 | 1.8805 | 0.02413 | -0.073 | 77.932
14 | 1.9023 | 0.02635 | -0.0687 | 72.1935
14.5 | 1.9204 | 0.029 | -0.0645 | 66.2207
15 | 1.9353 | 0.03212 | -0.0606 | 60.2522
15.5 | 1.946 | 0.03582 | -0.057 | 54.3272
16 | 1.9546 | 0.04002 | -0.054 | 48.8406
16.5 | 1.9563 | 0.04519 | -0.0514 | 43.2906
17 | 1.9492 | 0.05156 | -0.0494 | 37.8045
17.5 | 1.9394 | 0.05868 | -0.0485 | 33.0504
18 | 1.9213 | 0.06702 | -0.0483 | 28.6676
18.5 | 1.8932 | 0.07699 | -0.0492 | 24.5902
19 | 1.8548 | 0.08849 | -0.0511 | 20.9606
19.5 | 1.8093 | 0.10136 | -0.0542 | 17.8502
20 | 1.7576 | 0.11535 | -0.0585 | 15.2371

## 97. Re 7M Mach 0.50 (1)
BIGFOIL.COM POLAR EXPORT
usnps4
USNPS4 (smoothed) |  |  |  | Cl Max: | 1.911 | at alpha= | 9 | deg
JavaFoil+Calcfoil stall+Eppler ext transition |  |  |  | L/D Max: | 98.538 | at alpha= | 7 | deg
Re: | 7000000 |  |  | Cd Min: | 0.01516 | at alpha= | -4 | deg
Mach: | 0.5 |  |  | Cl=0 at alpha= | -5.8846 | deg
|  |  |  | @ Cl=0.1, Cd= | 0.043542
|  |  |  | @ Cl=0.4, Cd= | 0.015354
|  |  |  | @ Cl=0.6, Cd= | 0.015678
alpha (deg) | Cl | Cd | Cm | Cl/Cd
-20 | -0.792 | 0.1615 | -0.069 | -4.905
-19.5 | -0.764 | 0.15628 | -0.068 | -4.891
-19 | -0.737 | 0.15161 | -0.068 | -4.86
-18.5 | -0.709 | 0.14768 | -0.068 | -4.802
-18 | -0.682 | 0.14224 | -0.069 | -4.793
-17.5 | -0.654 | 0.13608 | -0.069 | -4.808
-17 | -0.627 | 0.132 | -0.069 | -4.748
-16.5 | -0.599 | 0.13453 | -0.07 | -4.454
-16 | -0.571 | 0.12455 | -0.07 | -4.588
-15.5 | -0.543 | 0.11995 | -0.069 | -4.527
-15 | -0.515 | 0.11676 | -0.067 | -4.407
-14.5 | -0.487 | 0.10839 | -0.067 | -4.49
-14 | -0.459 | 0.10187 | -0.068 | -4.504
-13.5 | -0.431 | 0.09591 | -0.068 | -4.494
-13 | -0.403 | 0.08956 | -0.069 | -4.504
-12.5 | -0.375 | 0.08477 | -0.07 | -4.429
-12 | -0.347 | 0.08033 | -0.07 | -4.325
-11.5 | -0.319 | 0.09055 | -0.068 | -3.519
-11 | -0.291 | 0.0824 | -0.068 | -3.528
-10.5 | -0.263 | 0.07587 | -0.069 | -3.462
-10 | -0.235 | 0.07054 | -0.07 | -3.327
-9.5 | -0.207 | 0.06598 | -0.07 | -3.131
-9 | -0.179 | 0.06171 | -0.073 | -2.895
-8.5 | -0.151 | 0.058 | -0.075 | -2.596
-8 | -0.122 | 0.07015 | -0.066 | -1.734
-7.5 | -0.094 | 0.06111 | -0.065 | -1.53
-7 | -0.065 | 0.05597 | -0.067 | -1.169
-6.5 | -0.037 | 0.05185 | -0.07 | -0.719
-6 | -0.009 | 0.04816 | -0.074 | -0.189
-5.5 | 0.03 | 0.04704 | -0.071 | 0.627
-5 | 0.082 | 0.04459 | -0.074 | 1.835
-4.5 | 0.139 | 0.04127 | -0.083 | 3.364
-4 | 0.243 | 0.01516 | -0.145 | 16.004
-3.5 | 0.315 | 0.01524 | -0.146 | 20.7
-3 | 0.389 | 0.01534 | -0.146 | 25.331
-2.5 | 0.462 | 0.01543 | -0.147 | 29.933
-2 | 0.542 | 0.01557 | -0.148 | 34.799
-1.5 | 0.612 | 0.0157 | -0.149 | 38.98
-1 | 0.683 | 0.01586 | -0.149 | 43.041
-0.5 | 0.753 | 0.01603 | -0.15 | 46.961
0 | 0.823 | 0.01622 | -0.151 | 50.749
0.5 | 0.882 | 0.01643 | -0.152 | 53.67
1 | 0.951 | 0.01664 | -0.153 | 57.134
1.5 | 1.02 | 0.01591 | -0.153 | 64.107
2 | 1.089 | 0.01617 | -0.154 | 67.32
2.5 | 1.158 | 0.01648 | -0.155 | 70.253
3 | 1.227 | 0.01681 | -0.156 | 72.976
3.5 | 1.294 | 0.01715 | -0.156 | 75.43
4 | 1.36 | 0.01761 | -0.157 | 77.2
4.5 | 1.425 | 0.01816 | -0.158 | 78.441
5 | 1.489 | 0.01872 | -0.159 | 79.523
5.5 | 1.552 | 0.01904 | -0.159 | 81.497
6 | 1.61 | 0.01666 | -0.16 | 96.657
6.5 | 1.669 | 0.01706 | -0.16 | 97.843
7 | 1.727 | 0.01752 | -0.161 | 98.538
7.5 | 1.782 | 0.02185 | -0.162 | 81.573
8 | 1.836 | 0.02257 | -0.162 | 81.329
8.5 | 1.886 | 0.02363 | -0.163 | 79.83
9 | 1.911 | 0.02474 | -0.163 | 77.232
9.5 | 1.883 | 0.03362 | -0.162 | 56.018
10 | 1.821 | 0.03605 | -0.161 | 50.511
10.5 | 1.579 | 0.04167 | -0.158 | 37.9
11 | 1.078 | 0.05051 | -0.154 | 21.344
11.5 | 1.078 | 0.06325 | -0.148 | 17.038
12 | 1.095 | 0.06932 | -0.145 | 15.802
12.5 | 1.101 | 0.08425 | -0.14 | 13.069
13 | 1.123 | 0.08964 | -0.138 | 12.526
13.5 | 1.129 | 0.1098 | -0.132 | 10.283
14 | 1.164 | 0.10114 | -0.135 | 11.513

## 98. Re 7M Mach 0.50 (2)
BIGFOIL.COM POLAR EXPORT
usnps4
USNPS4 (smoothed) |  |  |  | Cl Max: | 1.954 | at alpha= | 10.5 | deg
XFOIL ncrit=9 |  |  |  | L/D Max: | 151.141 | at alpha= | 4.5 | deg
Re: | 7000000 |  |  | Cd Min: | 0.24548 | at alpha= | -20 | deg
Mach: | 0.5 |  |  | Cl=0 at alpha= | -9.2375 | deg
|  |  |  | @ Cl=0.1, Cd= | 0.035062
|  |  |  | @ Cl=0.4, Cd= | 0.0070365
|  |  |  | @ Cl=0.6, Cd= | 0.007235
alpha (deg) | Cl | Cd | Cm | Cl/Cd
-20 | -0.4578 | 0.24548 | -0.0318 | -1.8649
-19.5 | -0.4315 | 0.23734 | -0.0373 | -1.8181
-19 | -0.406 | 0.22945 | -0.0427 | -1.7694
-18.5 | -0.3809 | 0.22167 | -0.048 | -1.7183
-18 | -0.3561 | 0.21394 | -0.0532 | -1.6645
-17.5 | -0.3316 | 0.20641 | -0.0583 | -1.6065
-17 | -0.3072 | 0.19839 | -0.0634 | -1.5485
-16.5 | -0.283 | 0.19037 | -0.0683 | -1.4866
-16 | -0.2587 | 0.18262 | -0.0732 | -1.4166
-15.5 | -0.2346 | 0.17621 | -0.0773 | -1.3314
-15 | -0.2145 | 0.16945 | -0.08 | -1.2659
-14.5 | -0.1938 | 0.16222 | -0.0836 | -1.1947
-14 | -0.1731 | 0.15505 | -0.0872 | -1.1164
-13.5 | -0.1539 | 0.14763 | -0.091 | -1.0425
-13 | -0.1367 | 0.13911 | -0.0951 | -0.98268
-12.5 | -0.1155 | 0.13219 | -0.0989 | -0.87374
-12 | -0.0941 | 0.12507 | -0.103 | -0.75238
-11.5 | -0.0732 | 0.11722 | -0.1078 | -0.62447
-11 | -0.0484 | 0.10963 | -0.1133 | -0.44148
-10.5 | -0.0323 | 0.10283 | -0.116 | -0.31411
-10 | -0.0232 | 0.09536 | -0.1186 | -0.24329
-9.5 | -0.0084 | 0.08893 | -0.1213 | -0.094456
-9 | 0.0076 | 0.08293 | -0.1238 | 0.091644
-8.5 | 0.0234 | 0.07689 | -0.1265 | 0.30433
-8 | 0.0341 | 0.07014 | -0.1297 | 0.48617
-7.5 | 0.0407 | 0.06323 | -0.1332 | 0.64368
-7 | 0.0426 | 0.05663 | -0.1377 | 0.75225
-6.5 | 0.0561 | 0.04709 | -0.1495 | 1.1913
-6 | 0.0839 | 0.03964 | -0.156 | 2.1165
-5.5 | 0.1133 | 0.03128 | -0.1602 | 3.6221
-5 | 0.1301 | 0.01801 | -0.1615 | 7.2238
-4.5 | 0.1627 | 0.00854 | -0.1594 | 19.0515
-4 | 0.2268 | 0.00754 | -0.1569 | 30.0796
-3.5 | 0.292 | 0.0071 | -0.1547 | 41.1268
-3 | 0.3574 | 0.00703 | -0.1529 | 50.8393
-2.5 | 0.4229 | 0.00704 | -0.1513 | 60.071
-2 | 0.4872 | 0.00707 | -0.1498 | 68.9109
-1.5 | 0.5521 | 0.00716 | -0.1486 | 77.1089
-1 | 0.616 | 0.00726 | -0.1474 | 84.8485
-0.5 | 0.6799 | 0.00739 | -0.1463 | 92.0027
0 | 0.7435 | 0.00753 | -0.1452 | 98.7384
0.5 | 0.8068 | 0.00768 | -0.1441 | 105.0521
1 | 0.8686 | 0.00788 | -0.1427 | 110.2284
1.5 | 0.9305 | 0.00805 | -0.1412 | 115.5901
2 | 0.9911 | 0.00815 | -0.1396 | 121.6074
2.5 | 1.0519 | 0.0074 | -0.1388 | 142.1486
3 | 1.1055 | 0.00735 | -0.1352 | 150.4082
3.5 | 1.1646 | 0.00772 | -0.1329 | 150.8549
4 | 1.2237 | 0.00812 | -0.1305 | 150.702
4.5 | 1.2847 | 0.0085 | -0.1283 | 151.1412
5 | 1.3442 | 0.00893 | -0.1257 | 150.5263
5.5 | 1.4031 | 0.00942 | -0.1229 | 148.949
6 | 1.463 | 0.00989 | -0.12 | 147.9272
6.5 | 1.5208 | 0.01048 | -0.1167 | 145.1145
7 | 1.5804 | 0.01103 | -0.1134 | 143.282
7.5 | 1.6375 | 0.01171 | -0.1095 | 139.8377
8 | 1.6945 | 0.01244 | -0.1055 | 136.2138
8.5 | 1.7525 | 0.01318 | -0.1014 | 132.9666
9 | 1.8048 | 0.0142 | -0.0963 | 127.0986
9.5 | 1.8604 | 0.01518 | -0.0916 | 122.556
10 | 1.909 | 0.01651 | -0.0859 | 115.6269
10.5 | 1.954 | 0.01812 | -0.0798 | 107.8366
11.5 | 1.9204 | 0.02838 | -0.0587 | 67.6674
12 | 1.9242 | 0.03343 | -0.0523 | 57.5591
12.5 | 1.9341 | 0.03855 | -0.0474 | 50.1712
13 | 1.9389 | 0.04448 | -0.0434 | 43.5904
13.5 | 1.9331 | 0.05162 | -0.0405 | 37.4487
14 | 1.9097 | 0.06063 | -0.0388 | 31.4976
14.5 | 1.8666 | 0.07175 | -0.0389 | 26.0153
15 | 1.8076 | 0.08478 | -0.041 | 21.3211
15.5 | 1.7401 | 0.09909 | -0.0447 | 17.5608

## 99. Re 8M Mach 0.00 (1)
BIGFOIL.COM POLAR EXPORT
usnps4
USNPS4 (smoothed) |  |  |  | Cl Max: | 1.908 | at alpha= | 12.5 | deg
JavaFoil+Calcfoil stall+Eppler ext transition |  |  |  | L/D Max: | 107.191 | at alpha= | 10 | deg
Re: | 8000000 |  |  | Cd Min: | 0.01444 | at alpha= | -5.5 | deg
Mach: | 0 |  |  | Cl=0 at alpha= | -5.8421 | deg
|  |  |  | @ Cl=0.1, Cd= | 0.014532
|  |  |  | @ Cl=0.4, Cd= | 0.014856
|  |  |  | @ Cl=0.6, Cd= | 0.015188
alpha (deg) | Cl | Cd | Cm | Cl/Cd
-19.5 | -0.343 | 0.17 | -0.053 | -2.016
-19 | -0.353 | 0.16143 | -0.054 | -2.184
-18.5 | -0.362 | 0.15384 | -0.053 | -2.354
-18 | -0.371 | 0.14912 | -0.054 | -2.491
-17.5 | -0.38 | 0.14347 | -0.054 | -2.651
-17 | -0.389 | 0.13646 | -0.054 | -2.848
-16.5 | -0.396 | 0.12839 | -0.055 | -3.086
-16 | -0.403 | 0.12374 | -0.055 | -3.254
-15.5 | -0.408 | 0.11673 | -0.055 | -3.494
-15 | -0.412 | 0.11225 | -0.056 | -3.667
-14.5 | -0.414 | 0.10679 | -0.056 | -3.874
-14 | -0.414 | 0.10177 | -0.056 | -4.066
-13.5 | -0.412 | 0.0964 | -0.057 | -4.27
-13 | -0.407 | 0.09017 | -0.058 | -4.518
-12.5 | -0.4 | 0.08536 | -0.059 | -4.686
-12 | -0.39 | 0.08066 | -0.06 | -4.831
-11.5 | -0.376 | 0.07678 | -0.06 | -4.899
-11 | -0.359 | 0.07287 | -0.061 | -4.932
-10.5 | -0.339 | 0.06844 | -0.063 | -4.96
-10 | -0.316 | 0.06479 | -0.065 | -4.875
-9.5 | -0.289 | 0.06139 | -0.066 | -4.702
-9 | -0.258 | 0.05782 | -0.068 | -4.467
-8.5 | -0.225 | 0.05462 | -0.07 | -4.113
-8 | -0.188 | 0.05097 | -0.073 | -3.693
-7.5 | -0.149 | 0.0468 | -0.078 | -3.175
-7 | -0.129 | 0.0145 | -0.121 | -8.876
-6.5 | -0.074 | 0.01452 | -0.122 | -5.13
-6 | -0.018 | 0.01453 | -0.123 | -1.269
-5.5 | 0.039 | 0.01444 | -0.123 | 2.711
-5 | 0.098 | 0.01453 | -0.124 | 6.746
-4.5 | 0.158 | 0.01458 | -0.125 | 10.832
-4 | 0.219 | 0.01464 | -0.125 | 14.935
-3.5 | 0.28 | 0.01471 | -0.126 | 19.029
-3 | 0.342 | 0.01479 | -0.127 | 23.106
-2.5 | 0.404 | 0.01486 | -0.127 | 27.151
-2 | 0.469 | 0.01497 | -0.128 | 31.332
-1.5 | 0.53 | 0.01507 | -0.129 | 35.177
-1 | 0.591 | 0.01517 | -0.129 | 38.952
-0.5 | 0.652 | 0.01529 | -0.13 | 42.646
0 | 0.713 | 0.0154 | -0.131 | 46.283
0.5 | 0.768 | 0.01551 | -0.131 | 49.484
1 | 0.828 | 0.01475 | -0.132 | 56.124
1.5 | 0.888 | 0.01487 | -0.133 | 59.727
2 | 0.948 | 0.015 | -0.133 | 63.203
2.5 | 1.008 | 0.01517 | -0.134 | 66.444
3 | 1.068 | 0.01533 | -0.135 | 69.667
3.5 | 1.127 | 0.01552 | -0.135 | 72.647
4 | 1.186 | 0.01581 | -0.136 | 75.035
4.5 | 1.244 | 0.01605 | -0.137 | 77.509
5 | 1.302 | 0.0163 | -0.137 | 79.872
5.5 | 1.36 | 0.01656 | -0.138 | 82.104
6 | 1.417 | 0.01685 | -0.139 | 84.067
6.5 | 1.473 | 0.01704 | -0.139 | 86.451
7 | 1.529 | 0.01736 | -0.14 | 88.054
7.5 | 1.584 | 0.01768 | -0.141 | 89.61
8 | 1.639 | 0.01805 | -0.141 | 90.827
8.5 | 1.694 | 0.01838 | -0.142 | 92.152
9 | 1.742 | 0.01893 | -0.142 | 92.022
9.5 | 1.782 | 0.01666 | -0.143 | 106.968
10 | 1.82 | 0.01698 | -0.143 | 107.191
10.5 | 1.851 | 0.0173 | -0.144 | 106.986
11 | 1.872 | 0.02468 | -0.144 | 75.832
11.5 | 1.89 | 0.02558 | -0.144 | 73.907
12 | 1.903 | 0.02659 | -0.145 | 71.55
12.5 | 1.908 | 0.02763 | -0.145 | 69.067
13 | 1.906 | 0.02881 | -0.145 | 66.152
13.5 | 1.897 | 0.03006 | -0.145 | 63.115
14 | 1.88 | 0.03166 | -0.145 | 59.376
14.5 | 1.855 | 0.03336 | -0.145 | 55.608
15 | 1.823 | 0.03533 | -0.145 | 51.6
15.5 | 1.785 | 0.03772 | -0.144 | 47.309
16 | 1.738 | 0.04097 | -0.144 | 42.438
16.5 | 1.689 | 0.04437 | -0.143 | 38.07
17 | 1.636 | 0.04841 | -0.142 | 33.795
17.5 | 1.579 | 0.05346 | -0.14 | 29.546

## 100. Re 8M Mach 0.00 (2)
BIGFOIL.COM POLAR EXPORT
usnps4
USNPS4 (smoothed) |  |  |  | Cl Max: | 2.0083 | at alpha= | 18.5 | deg
XFOIL ncrit=9 |  |  |  | L/D Max: | 171.816 | at alpha= | 7.5 | deg
Re: | 8000000 |  |  | Cd Min: | 0.06701 | at alpha= | 20 | deg
Mach: | 0 |  |  | Cl=0 at alpha= | -5.9511 | deg
|  |  |  | @ Cl=0.1, Cd= | 0.0062043
|  |  |  | @ Cl=0.4, Cd= | 0.0064639
|  |  |  | @ Cl=0.6, Cd= | 0.0067848
alpha (deg) | Cl | Cd | Cm | Cl/Cd
-17.5 | -1.1657 | 0.02669 | -0.1416 | -43.6755
-17 | -1.1415 | 0.02303 | -0.1409 | -49.5658
-16.5 | -1.1052 | 0.02047 | -0.1405 | -53.9912
-16 | -1.0639 | 0.01863 | -0.1397 | -57.1068
-15.5 | -1.0204 | 0.0171 | -0.1389 | -59.6725
-15 | -0.9756 | 0.01583 | -0.1379 | -61.6298
-14.5 | -0.9278 | 0.01474 | -0.1372 | -62.9444
-14 | -0.8786 | 0.01379 | -0.1365 | -63.7128
-13.5 | -0.8271 | 0.01293 | -0.1362 | -63.9675
-13 | -0.7753 | 0.01217 | -0.1358 | -63.7058
-12.5 | -0.7226 | 0.0115 | -0.1355 | -62.8348
-12 | -0.6691 | 0.01084 | -0.1353 | -61.7251
-11.5 | -0.616 | 0.00995 | -0.1351 | -61.9095
-11 | -0.5618 | 0.00923 | -0.135 | -60.8667
-10.5 | -0.5067 | 0.00868 | -0.135 | -58.3756
-10 | -0.4505 | 0.00821 | -0.1351 | -54.8721
-9.5 | -0.3945 | 0.0078 | -0.1352 | -50.5769
-9 | -0.3378 | 0.00744 | -0.1354 | -45.4032
-8.5 | -0.2813 | 0.00715 | -0.1355 | -39.3427
-8 | -0.2252 | 0.00694 | -0.1355 | -32.4496
-7.5 | -0.1701 | 0.00658 | -0.1353 | -25.8511
-7 | -0.1153 | 0.00642 | -0.1349 | -17.9595
-6.5 | -0.0604 | 0.00632 | -0.1347 | -9.557
-6 | -0.0054 | 0.00627 | -0.1344 | -0.86124
-5.5 | 0.0498 | 0.00625 | -0.1342 | 7.968
-5 | 0.1047 | 0.0062 | -0.1339 | 16.8871
-4.5 | 0.1597 | 0.00621 | -0.1337 | 25.7166
-4 | 0.2151 | 0.00625 | -0.1336 | 34.416
-3.5 | 0.2704 | 0.00632 | -0.1335 | 42.7848
-3 | 0.3257 | 0.00635 | -0.1334 | 51.2913
-2.5 | 0.381 | 0.00644 | -0.1333 | 59.1615
-2 | 0.4366 | 0.00651 | -0.1332 | 67.0661
-1.5 | 0.4921 | 0.0066 | -0.1332 | 74.5606
-1 | 0.5475 | 0.0067 | -0.1332 | 81.7164
-0.5 | 0.6032 | 0.00679 | -0.1332 | 88.8365
0 | 0.6586 | 0.0069 | -0.1332 | 95.4493
0.5 | 0.7142 | 0.007 | -0.1333 | 102.0286
1 | 0.7695 | 0.00711 | -0.1333 | 108.2278
1.5 | 0.8245 | 0.00718 | -0.1333 | 114.8329
2 | 0.8796 | 0.00687 | -0.1337 | 128.0349
2.5 | 0.9334 | 0.00631 | -0.1339 | 147.9239
3 | 0.9785 | 0.00622 | -0.1314 | 157.3151
3.5 | 1.0364 | 0.00645 | -0.1322 | 160.6822
4 | 1.0907 | 0.00668 | -0.1321 | 163.2784
4.5 | 1.1448 | 0.0069 | -0.1321 | 165.913
5 | 1.1979 | 0.00717 | -0.1318 | 167.0711
5.5 | 1.2513 | 0.00739 | -0.1316 | 169.3234
6 | 1.3035 | 0.00766 | -0.1312 | 170.1697
6.5 | 1.3551 | 0.00794 | -0.1308 | 170.6675
7 | 1.4064 | 0.00821 | -0.1302 | 171.3033
7.5 | 1.457 | 0.00848 | -0.1296 | 171.816
8 | 1.5058 | 0.00883 | -0.1286 | 170.5323
8.5 | 1.5519 | 0.00927 | -0.1272 | 167.411
9 | 1.5973 | 0.0097 | -0.1256 | 164.6701
9.5 | 1.6389 | 0.01015 | -0.1232 | 161.468
10 | 1.677 | 0.01076 | -0.1202 | 155.855
10.5 | 1.712 | 0.01158 | -0.1167 | 147.8411
11 | 1.7327 | 0.01311 | -0.1106 | 132.1663
11.5 | 1.7504 | 0.01481 | -0.1042 | 118.1904
12 | 1.7777 | 0.01602 | -0.0998 | 110.9675
12.5 | 1.8061 | 0.01719 | -0.0958 | 105.0669
13 | 1.8355 | 0.01832 | -0.0922 | 100.191
13.5 | 1.8634 | 0.01954 | -0.0886 | 95.3634
14 | 1.8894 | 0.02092 | -0.0849 | 90.3155
14.5 | 1.9124 | 0.02249 | -0.081 | 85.0333
15 | 1.9343 | 0.02424 | -0.0773 | 79.7979
15.5 | 1.9526 | 0.02629 | -0.0734 | 74.2716
16 | 1.9689 | 0.02864 | -0.0698 | 68.7465
16.5 | 1.9842 | 0.03124 | -0.0665 | 63.5147
17 | 1.9954 | 0.03434 | -0.0633 | 58.1072
17.5 | 2.0023 | 0.03807 | -0.0604 | 52.5952
18 | 2.0063 | 0.04238 | -0.058 | 47.3407
18.5 | 2.0083 | 0.04711 | -0.0561 | 42.63
19 | 2.0055 | 0.05269 | -0.0548 | 38.0623
19.5 | 1.9968 | 0.05923 | -0.054 | 33.7126
20 | 1.9802 | 0.06701 | -0.0538 | 29.5508

## 101. Re 8M Mach 0.10 (1)
BIGFOIL.COM POLAR EXPORT
usnps4
USNPS4 (smoothed) |  |  |  | Cl Max: | 1.905 | at alpha= | 12.5 | deg
JavaFoil+Calcfoil stall+Eppler ext transition |  |  |  | L/D Max: | 106.922 | at alpha= | 10 | deg
Re: | 8000000 |  |  | Cd Min: | 0.0145 | at alpha= | -7 | deg
Mach: | 0.1 |  |  | Cl=0 at alpha= | -5.8421 | deg
|  |  |  | @ Cl=0.1, Cd= | 0.014552
|  |  |  | @ Cl=0.4, Cd= | 0.014873
|  |  |  | @ Cl=0.6, Cd= | 0.015202
alpha (deg) | Cl | Cd | Cm | Cl/Cd
-19 | -0.308 | 0.16272 | -0.053 | -1.893
-18.5 | -0.32 | 0.15884 | -0.053 | -2.011
-18 | -0.331 | 0.15074 | -0.053 | -2.195
-17.5 | -0.342 | 0.14471 | -0.054 | -2.363
-17 | -0.353 | 0.13741 | -0.054 | -2.565
-16.5 | -0.363 | 0.12972 | -0.055 | -2.795
-16 | -0.372 | 0.12547 | -0.055 | -2.961
-15.5 | -0.379 | 0.11829 | -0.055 | -3.207
-15 | -0.386 | 0.11365 | -0.056 | -3.395
-14.5 | -0.391 | 0.10697 | -0.056 | -3.652
-14 | -0.394 | 0.10176 | -0.057 | -3.867
-13.5 | -0.394 | 0.09696 | -0.057 | -4.063
-13 | -0.392 | 0.09185 | -0.058 | -4.268
-12.5 | -0.387 | 0.08644 | -0.059 | -4.48
-12 | -0.379 | 0.0818 | -0.059 | -4.636
-11.5 | -0.368 | 0.07775 | -0.06 | -4.731
-11 | -0.353 | 0.07331 | -0.061 | -4.812
-10.5 | -0.334 | 0.0691 | -0.063 | -4.84
-10 | -0.312 | 0.06534 | -0.064 | -4.778
-9.5 | -0.286 | 0.06173 | -0.066 | -4.637
-9 | -0.257 | 0.05842 | -0.067 | -4.393
-8.5 | -0.224 | 0.05513 | -0.069 | -4.058
-8 | -0.188 | 0.05177 | -0.072 | -3.623
-7.5 | -0.148 | 0.0482 | -0.075 | -3.069
-7 | -0.129 | 0.0145 | -0.122 | -8.886
-6.5 | -0.075 | 0.01453 | -0.123 | -5.135
-6 | -0.018 | 0.01454 | -0.123 | -1.271
-5.5 | 0.039 | 0.01455 | -0.124 | 2.701
-5 | 0.098 | 0.01455 | -0.125 | 6.763
-4.5 | 0.159 | 0.0146 | -0.125 | 10.864
-4 | 0.22 | 0.01466 | -0.126 | 14.984
-3.5 | 0.281 | 0.01473 | -0.127 | 19.093
-3 | 0.343 | 0.01481 | -0.127 | 23.184
-2.5 | 0.406 | 0.01488 | -0.128 | 27.25
-2 | 0.471 | 0.01499 | -0.129 | 31.456
-1.5 | 0.533 | 0.01509 | -0.129 | 35.314
-1 | 0.594 | 0.01519 | -0.13 | 39.101
-0.5 | 0.655 | 0.01531 | -0.131 | 42.805
0 | 0.716 | 0.01542 | -0.131 | 46.463
0.5 | 0.771 | 0.01554 | -0.132 | 49.65
1 | 0.832 | 0.01478 | -0.133 | 56.292
1.5 | 0.892 | 0.0149 | -0.133 | 59.895
2 | 0.953 | 0.01504 | -0.134 | 63.372
2.5 | 1.013 | 0.01521 | -0.135 | 66.607
3 | 1.073 | 0.01537 | -0.135 | 69.824
3.5 | 1.133 | 0.01556 | -0.136 | 72.824
4 | 1.192 | 0.01586 | -0.137 | 75.161
4.5 | 1.25 | 0.0161 | -0.137 | 77.654
5 | 1.308 | 0.01636 | -0.138 | 79.995
5.5 | 1.366 | 0.01662 | -0.139 | 82.205
6 | 1.423 | 0.01691 | -0.139 | 84.148
6.5 | 1.48 | 0.01711 | -0.14 | 86.505
7 | 1.536 | 0.01744 | -0.141 | 88.073
7.5 | 1.592 | 0.01777 | -0.141 | 89.593
8 | 1.647 | 0.01816 | -0.142 | 90.699
8.5 | 1.701 | 0.0185 | -0.142 | 91.967
9 | 1.749 | 0.01906 | -0.143 | 91.743
9.5 | 1.789 | 0.01674 | -0.143 | 106.88
10 | 1.826 | 0.01708 | -0.144 | 106.922
10.5 | 1.853 | 0.02365 | -0.144 | 78.331
11 | 1.876 | 0.02495 | -0.145 | 75.161
11.5 | 1.892 | 0.02586 | -0.145 | 73.19
12 | 1.903 | 0.02692 | -0.145 | 70.661
12.5 | 1.905 | 0.02801 | -0.146 | 68.023
13 | 1.9 | 0.02929 | -0.146 | 64.848
13.5 | 1.887 | 0.03059 | -0.146 | 61.666
14 | 1.864 | 0.03232 | -0.146 | 57.69
14.5 | 1.835 | 0.03411 | -0.146 | 53.792
15 | 1.797 | 0.03631 | -0.145 | 49.502
15.5 | 1.75 | 0.03938 | -0.144 | 44.455
16 | 1.699 | 0.0427 | -0.143 | 39.792
16.5 | 1.644 | 0.04637 | -0.143 | 35.461
17 | 1.584 | 0.05109 | -0.141 | 31.006
17.5 | 1.52 | 0.05727 | -0.14 | 26.545

## 102. Re 8M Mach 0.10 (2)
BIGFOIL.COM POLAR EXPORT
usnps4
USNPS4 (smoothed) |  |  |  | Cl Max: | 2.0012 | at alpha= | 18 | deg
XFOIL ncrit=9 |  |  |  | L/D Max: | 171.138 | at alpha= | 7 | deg
Re: | 8000000 |  |  | Cd Min: | 0.07306 | at alpha= | 20 | deg
Mach: | 0.1 |  |  | Cl=0 at alpha= | -5.9425 | deg
|  |  |  | @ Cl=0.1, Cd= | 0.0062341
|  |  |  | @ Cl=0.4, Cd= | 0.0064717
|  |  |  | @ Cl=0.6, Cd= | 0.0067991
alpha (deg) | Cl | Cd | Cm | Cl/Cd
-16 | -1.0415 | 0.02435 | -0.1454 | -42.7721
-15.5 | -1.0138 | 0.02056 | -0.1442 | -49.3093
-15 | -0.976 | 0.01826 | -0.1426 | -53.4502
-14.5 | -0.9325 | 0.01652 | -0.1413 | -56.4467
-14 | -0.8855 | 0.01512 | -0.1402 | -58.5648
-13.5 | -0.8353 | 0.01394 | -0.1395 | -59.9211
-13 | -0.7837 | 0.01295 | -0.1388 | -60.5174
-12.5 | -0.731 | 0.0121 | -0.1382 | -60.4132
-12 | -0.677 | 0.01136 | -0.1378 | -59.5951
-11.5 | -0.6217 | 0.01069 | -0.1376 | -58.1572
-11 | -0.5683 | 0.00966 | -0.1372 | -58.8302
-10.5 | -0.5128 | 0.00898 | -0.1369 | -57.1047
-10 | -0.4561 | 0.00843 | -0.1369 | -54.1044
-9.5 | -0.3995 | 0.00797 | -0.1368 | -50.1255
-9 | -0.3421 | 0.00757 | -0.1369 | -45.1915
-8.5 | -0.285 | 0.00725 | -0.1369 | -39.3103
-8 | -0.2283 | 0.00701 | -0.1367 | -32.5678
-7.5 | -0.1725 | 0.00667 | -0.1365 | -25.8621
-7 | -0.1173 | 0.00647 | -0.136 | -18.1298
-6.5 | -0.0619 | 0.00636 | -0.1357 | -9.7327
-6 | -0.0064 | 0.0063 | -0.1353 | -1.0159
-5.5 | 0.0492 | 0.00628 | -0.1351 | 7.8344
-5 | 0.1046 | 0.00623 | -0.1348 | 16.7897
-4.5 | 0.1599 | 0.00623 | -0.1345 | 25.6661
-4 | 0.2157 | 0.00626 | -0.1343 | 34.4569
-3.5 | 0.2714 | 0.00633 | -0.1342 | 42.8752
-3 | 0.327 | 0.00637 | -0.134 | 51.3344
-2.5 | 0.3827 | 0.00645 | -0.1339 | 59.3333
-2 | 0.4386 | 0.00652 | -0.1338 | 67.2699
-1.5 | 0.4944 | 0.00662 | -0.1338 | 74.6828
-1 | 0.5501 | 0.00671 | -0.1337 | 81.9821
-0.5 | 0.6061 | 0.00681 | -0.1337 | 89.0015
0 | 0.6619 | 0.00691 | -0.1337 | 95.7887
0.5 | 0.7177 | 0.00701 | -0.1338 | 102.3823
1 | 0.7733 | 0.00713 | -0.1338 | 108.4572
1.5 | 0.8285 | 0.00721 | -0.1337 | 114.9098
2 | 0.884 | 0.0069 | -0.1341 | 128.1159
2.5 | 0.9381 | 0.00635 | -0.1343 | 147.7323
3 | 0.9835 | 0.00625 | -0.1318 | 157.36
3.5 | 1.0418 | 0.00647 | -0.1325 | 161.0201
4 | 1.0962 | 0.00672 | -0.1324 | 163.125
4.5 | 1.1506 | 0.00694 | -0.1323 | 165.7925
5 | 1.2041 | 0.0072 | -0.132 | 167.2361
5.5 | 1.2576 | 0.00744 | -0.1317 | 169.0323
6 | 1.3102 | 0.00771 | -0.1313 | 169.9351
6.5 | 1.3618 | 0.008 | -0.1307 | 170.225
7 | 1.4136 | 0.00826 | -0.1301 | 171.138
7.5 | 1.4642 | 0.00856 | -0.1293 | 171.0514
8 | 1.5135 | 0.00889 | -0.1283 | 170.2475
8.5 | 1.5597 | 0.00934 | -0.1267 | 166.9914
9 | 1.6037 | 0.00978 | -0.1247 | 163.9775
9.5 | 1.6458 | 0.01024 | -0.1222 | 160.7227
10 | 1.6846 | 0.01086 | -0.1192 | 155.1197
10.5 | 1.72 | 0.0117 | -0.1156 | 147.0085
11 | 1.7393 | 0.01333 | -0.1092 | 130.4801
11.5 | 1.7567 | 0.01508 | -0.1026 | 116.492
12 | 1.7838 | 0.01633 | -0.0981 | 109.2345
12.5 | 1.8116 | 0.01756 | -0.0939 | 103.1663
13.5 | 1.8676 | 0.02009 | -0.0863 | 92.9617
14 | 1.8935 | 0.02154 | -0.0825 | 87.9062
14.5 | 1.9155 | 0.02328 | -0.0784 | 82.2809
15 | 1.9376 | 0.02511 | -0.0747 | 77.1645
15.5 | 1.9543 | 0.02739 | -0.0707 | 71.3509
16 | 1.9707 | 0.02989 | -0.0672 | 65.9317
16.5 | 1.9843 | 0.03279 | -0.0639 | 60.5154
17 | 1.9928 | 0.03632 | -0.0607 | 54.8678
17.5 | 1.9975 | 0.04051 | -0.0579 | 49.3088
18 | 2.0012 | 0.04506 | -0.0558 | 44.4119
18.5 | 2.0007 | 0.05033 | -0.0542 | 39.7516
19 | 1.9933 | 0.05671 | -0.0532 | 35.149
19.5 | 1.9793 | 0.06412 | -0.0528 | 30.8687
20 | 1.9562 | 0.07306 | -0.0532 | 26.7753

## 103. Re 8M Mach 0.25 (1)
BIGFOIL.COM POLAR EXPORT
usnps4
USNPS4 (smoothed) |  |  |  | Cl Max: | 1.894 | at alpha= | 11.5 | deg
JavaFoil+Calcfoil stall+Eppler ext transition |  |  |  | L/D Max: | 105.936 | at alpha= | 9 | deg
Re: | 8000000 |  |  | Cd Min: | 0.01462 | at alpha= | -6 | deg
Mach: | 0.25 |  |  | Cl=0 at alpha= | -5.839 | deg
|  |  |  | @ Cl=0.1, Cd= | 0.01464
|  |  |  | @ Cl=0.4, Cd= | 0.014942
|  |  |  | @ Cl=0.6, Cd= | 0.015272
alpha (deg) | Cl | Cd | Cm | Cl/Cd
-16 | -0.06 | 0.13245 | -0.056 | -0.454
-15.5 | -0.057 | 0.12549 | -0.056 | -0.456
-15 | -0.119 | 0.11947 | -0.056 | -0.992
-14.5 | -0.166 | 0.11438 | -0.056 | -1.456
-14 | -0.202 | 0.10941 | -0.056 | -1.844
-13.5 | -0.231 | 0.10412 | -0.057 | -2.216
-13 | -0.255 | 0.09811 | -0.057 | -2.594
-12.5 | -0.273 | 0.09266 | -0.058 | -2.949
-12 | -0.286 | 0.08741 | -0.058 | -3.278
-11.5 | -0.294 | 0.08226 | -0.059 | -3.577
-11 | -0.296 | 0.07646 | -0.06 | -3.874
-10.5 | -0.292 | 0.07262 | -0.061 | -4.02
-10 | -0.282 | 0.06897 | -0.061 | -4.082
-9.5 | -0.265 | 0.06483 | -0.063 | -4.091
-9 | -0.243 | 0.06117 | -0.064 | -3.975
-8.5 | -0.216 | 0.0576 | -0.066 | -3.746
-8 | -0.183 | 0.05432 | -0.068 | -3.375
-7.5 | -0.146 | 0.05143 | -0.07 | -2.829
-7 | -0.105 | 0.04816 | -0.074 | -2.177
-6.5 | -0.062 | 0.04337 | -0.081 | -1.424
-6 | -0.019 | 0.01462 | -0.127 | -1.279
-5.5 | 0.04 | 0.01464 | -0.128 | 2.727
-5 | 0.1 | 0.01464 | -0.128 | 6.848
-4.5 | 0.162 | 0.01469 | -0.129 | 11.032
-4 | 0.225 | 0.01474 | -0.13 | 15.244
-3.5 | 0.288 | 0.01481 | -0.13 | 19.454
-3 | 0.352 | 0.01489 | -0.131 | 23.641
-2.5 | 0.416 | 0.01496 | -0.132 | 27.815
-2 | 0.485 | 0.01508 | -0.132 | 32.14
-1.5 | 0.548 | 0.01518 | -0.133 | 36.058
-1 | 0.61 | 0.01529 | -0.134 | 39.922
-0.5 | 0.673 | 0.01542 | -0.134 | 43.681
0 | 0.736 | 0.01554 | -0.135 | 47.384
0.5 | 0.792 | 0.01568 | -0.136 | 50.501
1 | 0.854 | 0.01493 | -0.136 | 57.224
1.5 | 0.916 | 0.01506 | -0.137 | 60.847
2 | 0.978 | 0.01521 | -0.138 | 64.315
2.5 | 1.04 | 0.01541 | -0.138 | 67.528
3 | 1.102 | 0.01558 | -0.139 | 70.736
3.5 | 1.163 | 0.01579 | -0.14 | 73.649
4 | 1.223 | 0.01597 | -0.141 | 76.597
4.5 | 1.283 | 0.0164 | -0.141 | 78.256
5 | 1.343 | 0.01668 | -0.142 | 80.476
5.5 | 1.402 | 0.01698 | -0.143 | 82.544
6 | 1.46 | 0.01732 | -0.143 | 84.275
6.5 | 1.518 | 0.01754 | -0.144 | 86.524
7 | 1.575 | 0.01792 | -0.144 | 87.867
7.5 | 1.631 | 0.01829 | -0.145 | 89.207
8 | 1.687 | 0.01874 | -0.146 | 90.01
8.5 | 1.742 | 0.01918 | -0.146 | 90.831
9 | 1.785 | 0.01685 | -0.147 | 105.936
9.5 | 1.825 | 0.01724 | -0.147 | 105.878
10 | 1.859 | 0.01761 | -0.148 | 105.524
10.5 | 1.877 | 0.02507 | -0.148 | 74.896
11 | 1.89 | 0.0266 | -0.148 | 71.041
11.5 | 1.894 | 0.02785 | -0.149 | 68.014
12 | 1.887 | 0.02915 | -0.149 | 64.741
12.5 | 1.868 | 0.03063 | -0.149 | 60.987
13 | 1.836 | 0.03237 | -0.149 | 56.723
13.5 | 1.785 | 0.0357 | -0.148 | 50.011
14 | 1.731 | 0.03711 | -0.148 | 46.656
14.5 | 1.659 | 0.04037 | -0.147 | 41.086
15 | 1.574 | 0.04472 | -0.145 | 35.19
15.5 | 1.477 | 0.05064 | -0.144 | 29.168
16 | 1.377 | 0.05629 | -0.142 | 24.466
16.5 | 1.267 | 0.06473 | -0.14 | 19.577

## 104. Re 8M Mach 0.25 (2)
BIGFOIL.COM POLAR EXPORT
usnps4
USNPS4 (smoothed) |  |  |  | Cl Max: | 1.9717 | at alpha= | 16.5 | deg
XFOIL ncrit=9 |  |  |  | L/D Max: | 168.952 | at alpha= | 7 | deg
Re: | 8000000 |  |  | Cd Min: | 0.20016 | at alpha= | -18 | deg
Mach: | 0.25 |  |  | Cl=0 at alpha= | -5.8907 | deg
|  |  |  | @ Cl=0.1, Cd= | 0.0064118
|  |  |  | @ Cl=0.4, Cd= | 0.0065234
|  |  |  | @ Cl=0.6, Cd= | 0.0068484
alpha (deg) | Cl | Cd | Cm | Cl/Cd
-20 | -0.2102 | 0.17917 | -0.0596 | -1.1732
-19.5 | -0.1968 | 0.17457 | -0.0629 | -1.1273
-19 | -0.1835 | 0.16998 | -0.0661 | -1.0795
-18.5 | -0.1712 | 0.16547 | -0.0693 | -1.0346
-18 | -0.3696 | 0.20016 | -0.0426 | -1.8465
-17.5 | -0.3496 | 0.19361 | -0.0468 | -1.8057
-17 | -0.3305 | 0.1864 | -0.0508 | -1.7731
-15 | -0.2672 | 0.1552 | -0.0671 | -1.7216
-14.5 | -0.2474 | 0.14903 | -0.0709 | -1.6601
-14 | -0.2284 | 0.14286 | -0.0745 | -1.5988
-13.5 | -0.2087 | 0.13677 | -0.0781 | -1.5259
-13 | -0.192 | 0.12981 | -0.0819 | -1.4791
-12.5 | -0.1806 | 0.12176 | -0.0856 | -1.4832
-12 | -0.1782 | 0.11106 | -0.0906 | -1.6045
-11.5 | -0.1723 | 0.10153 | -0.0958 | -1.697
-11 | -0.1582 | 0.09532 | -0.0988 | -1.6597
-10.5 | -0.5327 | 0.0138 | -0.1493 | -38.6014
-10 | -0.4796 | 0.0117 | -0.148 | -40.9915
-9.5 | -0.4259 | 0.00968 | -0.1466 | -43.9979
-9 | -0.3661 | 0.00878 | -0.1458 | -41.697
-8.5 | -0.3059 | 0.00814 | -0.145 | -37.5799
-8 | -0.2461 | 0.00767 | -0.1442 | -32.086
-7.5 | -0.1866 | 0.0073 | -0.1434 | -25.5616
-7 | -0.1283 | 0.00704 | -0.1424 | -18.2244
-6.5 | -0.0708 | 0.00666 | -0.1415 | -10.6306
-6 | -0.0127 | 0.00653 | -0.1407 | -1.9449
-5.5 | 0.0454 | 0.00644 | -0.14 | 7.0497
-5 | 0.1034 | 0.00641 | -0.1394 | 16.131
-4.5 | 0.1609 | 0.00635 | -0.1388 | 25.3386
-4 | 0.2186 | 0.00635 | -0.1384 | 34.4252
-3.5 | 0.2764 | 0.0064 | -0.138 | 43.1875
-3 | 0.3339 | 0.00646 | -0.1376 | 51.6873
-2.5 | 0.3914 | 0.00651 | -0.1373 | 60.1229
-2 | 0.4492 | 0.0066 | -0.1371 | 68.0606
-1.5 | 0.5066 | 0.00669 | -0.1369 | 75.725
-1 | 0.5643 | 0.00678 | -0.1367 | 83.2301
-0.5 | 0.6217 | 0.00689 | -0.1366 | 90.2322
0 | 0.6794 | 0.00699 | -0.1365 | 97.196
0.5 | 0.7364 | 0.00713 | -0.1363 | 103.2819
1 | 0.7937 | 0.00725 | -0.1362 | 109.4759
1.5 | 0.8507 | 0.00734 | -0.136 | 115.8992
2 | 0.9075 | 0.00709 | -0.1361 | 127.9972
2.5 | 0.9635 | 0.00653 | -0.1363 | 147.5498
3 | 1.01 | 0.00642 | -0.1336 | 157.3209
3.5 | 1.0703 | 0.00664 | -0.1341 | 161.1898
4 | 1.1262 | 0.00689 | -0.1337 | 163.4543
4.5 | 1.1814 | 0.00718 | -0.1332 | 164.5404
5 | 1.2371 | 0.00741 | -0.1327 | 166.9501
5.5 | 1.2912 | 0.00772 | -0.1319 | 167.2539
6 | 1.3458 | 0.00797 | -0.1311 | 168.8582
6.5 | 1.3983 | 0.00831 | -0.13 | 168.2671
7 | 1.4513 | 0.00859 | -0.1288 | 168.9523
7.5 | 1.5012 | 0.00897 | -0.1271 | 167.3579
8 | 1.5503 | 0.00927 | -0.1251 | 167.2384
8.5 | 1.595 | 0.00977 | -0.1222 | 163.2549
9 | 1.6402 | 0.0103 | -0.1195 | 159.2427
9.5 | 1.6864 | 0.0108 | -0.117 | 156.1481
10 | 1.7277 | 0.0115 | -0.1137 | 150.2348
10.5 | 1.7642 | 0.01244 | -0.1095 | 141.8167
11 | 1.7782 | 0.01445 | -0.1016 | 123.0588
11.5 | 1.7872 | 0.0168 | -0.0933 | 106.381
12 | 1.8138 | 0.01833 | -0.0882 | 98.9525
12.5 | 1.8414 | 0.01987 | -0.0835 | 92.6724
13 | 1.8683 | 0.02152 | -0.079 | 86.8169
13.5 | 1.8928 | 0.0234 | -0.0745 | 80.8889
14 | 1.9134 | 0.02564 | -0.07 | 74.6256
14.5 | 1.934 | 0.02806 | -0.0659 | 68.9237
15 | 1.9485 | 0.03114 | -0.0617 | 62.5723
15.5 | 1.9625 | 0.03449 | -0.0581 | 56.9006
16 | 1.9707 | 0.03861 | -0.0548 | 51.0412
16.5 | 1.9717 | 0.04374 | -0.052 | 45.0777
17 | 1.971 | 0.04935 | -0.05 | 39.9392
17.5 | 1.9632 | 0.0561 | -0.0487 | 34.9947
18 | 1.947 | 0.0641 | -0.0482 | 30.3744
18.5 | 1.9207 | 0.07365 | -0.0487 | 26.0788
19 | 1.8834 | 0.0849 | -0.0503 | 22.1837
19.5 | 1.839 | 0.09743 | -0.053 | 18.8751
20 | 1.7864 | 0.11137 | -0.0571 | 16.0402

## 105. Re 8M Mach 0.50 (1)
BIGFOIL.COM POLAR EXPORT
usnps4
USNPS4 (smoothed) |  |  |  | Cl Max: | 1.911 | at alpha= | 9 | deg
JavaFoil+Calcfoil stall+Eppler ext transition |  |  |  | L/D Max: | 100.198 | at alpha= | 7.5 | deg
Re: | 8000000 |  |  | Cd Min: | 0.01515 | at alpha= | -4 | deg
Mach: | 0.5 |  |  | Cl=0 at alpha= | -5.8846 | deg
|  |  |  | @ Cl=0.1, Cd= | 0.043299
|  |  |  | @ Cl=0.4, Cd= | 0.015312
|  |  |  | @ Cl=0.6, Cd= | 0.015599
alpha (deg) | Cl | Cd | Cm | Cl/Cd
-20 | -0.793 | 0.16048 | -0.069 | -4.939
-19.5 | -0.764 | 0.15466 | -0.068 | -4.943
-19 | -0.737 | 0.15021 | -0.068 | -4.906
-18.5 | -0.709 | 0.14626 | -0.068 | -4.849
-18 | -0.682 | 0.14093 | -0.069 | -4.838
-17.5 | -0.654 | 0.13474 | -0.069 | -4.857
-17 | -0.627 | 0.13066 | -0.069 | -4.798
-16.5 | -0.599 | 0.13324 | -0.07 | -4.497
-16 | -0.571 | 0.12369 | -0.07 | -4.62
-15.5 | -0.543 | 0.11851 | -0.069 | -4.584
-15 | -0.515 | 0.11543 | -0.068 | -4.46
-14.5 | -0.487 | 0.10782 | -0.068 | -4.516
-14 | -0.459 | 0.10071 | -0.069 | -4.559
-13.5 | -0.431 | 0.09534 | -0.069 | -4.524
-13 | -0.404 | 0.08889 | -0.071 | -4.543
-12.5 | -0.376 | 0.08368 | -0.072 | -4.492
-12 | -0.348 | 0.07935 | -0.072 | -4.385
-11.5 | -0.319 | 0.08964 | -0.068 | -3.556
-11 | -0.291 | 0.08264 | -0.068 | -3.518
-10.5 | -0.263 | 0.07556 | -0.069 | -3.478
-10 | -0.235 | 0.07005 | -0.07 | -3.35
-9.5 | -0.207 | 0.06566 | -0.071 | -3.147
-9 | -0.179 | 0.06127 | -0.074 | -2.918
-8.5 | -0.151 | 0.05759 | -0.076 | -2.617
-8 | -0.122 | 0.06904 | -0.066 | -1.762
-7.5 | -0.094 | 0.06038 | -0.066 | -1.549
-7 | -0.065 | 0.05546 | -0.068 | -1.18
-6.5 | -0.037 | 0.0517 | -0.07 | -0.722
-6 | -0.009 | 0.048 | -0.074 | -0.19
-5.5 | 0.03 | 0.04684 | -0.072 | 0.63
-5 | 0.082 | 0.04442 | -0.075 | 1.843
-4.5 | 0.139 | 0.04087 | -0.085 | 3.402
-4 | 0.243 | 0.01515 | -0.145 | 16.016
-3.5 | 0.315 | 0.01521 | -0.146 | 20.735
-3 | 0.389 | 0.0153 | -0.146 | 25.398
-2.5 | 0.462 | 0.01538 | -0.147 | 30.036
-2 | 0.542 | 0.0155 | -0.148 | 34.939
-1.5 | 0.612 | 0.01562 | -0.149 | 39.178
-1 | 0.683 | 0.01577 | -0.149 | 43.284
-0.5 | 0.753 | 0.01594 | -0.15 | 47.232
0 | 0.823 | 0.01611 | -0.151 | 51.096
0.5 | 0.882 | 0.01632 | -0.152 | 54.031
1 | 0.951 | 0.01652 | -0.153 | 57.547
1.5 | 1.02 | 0.01586 | -0.153 | 64.317
2 | 1.089 | 0.01611 | -0.154 | 67.576
2.5 | 1.158 | 0.0164 | -0.155 | 70.581
3 | 1.227 | 0.01671 | -0.156 | 73.426
3.5 | 1.294 | 0.01706 | -0.156 | 75.866
4 | 1.36 | 0.01748 | -0.157 | 77.782
4.5 | 1.425 | 0.018 | -0.158 | 79.154
5 | 1.489 | 0.01847 | -0.159 | 80.609
5.5 | 1.552 | 0.01888 | -0.159 | 82.2
6 | 1.61 | 0.01652 | -0.16 | 97.49
6.5 | 1.669 | 0.0169 | -0.16 | 98.784
7 | 1.727 | 0.01734 | -0.161 | 99.597
7.5 | 1.783 | 0.01779 | -0.162 | 100.198
8 | 1.836 | 0.02234 | -0.162 | 82.194
8.5 | 1.887 | 0.02339 | -0.163 | 80.662
9 | 1.911 | 0.02437 | -0.163 | 78.431
9.5 | 1.886 | 0.03295 | -0.162 | 57.248
10 | 1.824 | 0.03529 | -0.161 | 51.681
10.5 | 1.584 | 0.04062 | -0.159 | 39.002
11 | 1.082 | 0.049 | -0.155 | 22.089
11.5 | 1.081 | 0.0616 | -0.148 | 17.549
12 | 1.099 | 0.0671 | -0.146 | 16.384
12.5 | 1.104 | 0.08189 | -0.141 | 13.484
13 | 1.126 | 0.08719 | -0.139 | 12.914
13.5 | 1.132 | 0.10657 | -0.133 | 10.621
14 | 1.168 | 0.09799 | -0.136 | 11.92

## 106. Re 8M Mach 0.50 (2)
BIGFOIL.COM POLAR EXPORT
usnps4
USNPS4 (smoothed) |  |  |  | Cl Max: | 1.9667 | at alpha= | 10.5 | deg
XFOIL ncrit=9 |  |  |  | L/D Max: | 155.354 | at alpha= | 4 | deg
Re: | 8000000 |  |  | Cd Min: | 0.24383 | at alpha= | -20 | deg
Mach: | 0.5 |  |  | Cl=0 at alpha= | -9.1 | deg
|  |  |  | @ Cl=0.1, Cd= | 0.031865
|  |  |  | @ Cl=0.4, Cd= | 0.0069229
|  |  |  | @ Cl=0.6, Cd= | 0.0071319
alpha (deg) | Cl | Cd | Cm | Cl/Cd
-20 | -0.4507 | 0.24383 | -0.0345 | -1.8484
-19.5 | -0.4247 | 0.23644 | -0.0398 | -1.7962
-19 | -0.399 | 0.22852 | -0.0452 | -1.746
-18.5 | -0.3736 | 0.22072 | -0.0506 | -1.6926
-18 | -0.349 | 0.21303 | -0.0557 | -1.6383
-17.5 | -0.3248 | 0.2053 | -0.0608 | -1.5821
-17 | -0.3013 | 0.19685 | -0.0658 | -1.5306
-16.5 | -0.2769 | 0.18929 | -0.0706 | -1.4628
-16 | -0.2532 | 0.18127 | -0.0753 | -1.3968
-15.5 | -0.2299 | 0.1746 | -0.0795 | -1.3167
-15 | -0.2089 | 0.16832 | -0.0825 | -1.2411
-14.5 | -0.0407 | 0.13168 | -0.1054 | -0.30908
-14 | -0.1746 | 0.15165 | -0.0896 | -1.1513
-13.5 | -0.1555 | 0.14412 | -0.0935 | -1.079
-13 | -0.1335 | 0.13742 | -0.0973 | -0.97147
-12.5 | -0.1109 | 0.13092 | -0.1011 | -0.84708
-12 | -0.0888 | 0.12408 | -0.1052 | -0.71567
-11.5 | -0.067 | 0.11643 | -0.11 | -0.57545
-11 | -0.0474 | 0.10892 | -0.1142 | -0.43518
-10.5 | -0.0363 | 0.1022 | -0.1158 | -0.35519
-9.5 | -0.0136 | 0.08806 | -0.1213 | -0.15444
-9 | 0.0034 | 0.0822 | -0.1239 | 0.041363
-8.5 | 0.0195 | 0.07632 | -0.1265 | 0.2555
-8 | 0.0307 | 0.06987 | -0.1294 | 0.43939
-7.5 | 0.035 | 0.06295 | -0.1328 | 0.556
-7 | 0.0357 | 0.05592 | -0.1383 | 0.63841
-6.5 | 0.0537 | 0.04729 | -0.1489 | 1.1355
-6 | 0.0776 | 0.03835 | -0.1568 | 2.0235
-5.5 | 0.1072 | 0.02978 | -0.1607 | 3.5997
-5 | 0.1167 | 0.01464 | -0.1616 | 7.9713
-4.5 | 0.1598 | 0.0081 | -0.1592 | 19.7284
-4 | 0.2254 | 0.00732 | -0.1568 | 30.7923
-3.5 | 0.2916 | 0.00696 | -0.1548 | 41.8966
-3 | 0.3576 | 0.00691 | -0.153 | 51.7511
-2.5 | 0.4235 | 0.00693 | -0.1515 | 61.1111
-2 | 0.4885 | 0.00697 | -0.1501 | 70.0861
-1.5 | 0.5536 | 0.00706 | -0.149 | 78.4136
-1 | 0.6181 | 0.00716 | -0.1479 | 86.3268
-0.5 | 0.6826 | 0.00727 | -0.1469 | 93.8927
0 | 0.7462 | 0.00743 | -0.1458 | 100.4307
0.5 | 0.81 | 0.00757 | -0.1448 | 107.0013
1 | 0.873 | 0.00773 | -0.1436 | 112.9366
1.5 | 0.9354 | 0.0079 | -0.1423 | 118.4051
2 | 0.9966 | 0.00803 | -0.1408 | 124.1096
2.5 | 1.0583 | 0.00744 | -0.14 | 142.2446
3.5 | 1.1706 | 0.00756 | -0.1341 | 154.8413
4 | 1.2304 | 0.00792 | -0.1318 | 155.3535
4.5 | 1.2903 | 0.00833 | -0.1294 | 154.898
5 | 1.3512 | 0.00871 | -0.1271 | 155.132
5.5 | 1.4099 | 0.00921 | -0.1242 | 153.0836
6 | 1.4705 | 0.00965 | -0.1214 | 152.3834
6.5 | 1.5284 | 0.01023 | -0.118 | 149.4037
7 | 1.5892 | 0.01074 | -0.1149 | 147.9702
7.5 | 1.6449 | 0.01145 | -0.1108 | 143.6594
8 | 1.705 | 0.01207 | -0.1071 | 141.2593
8.5 | 1.7612 | 0.01287 | -0.1027 | 136.8454
9 | 1.8161 | 0.01377 | -0.0979 | 131.8882
9.5 | 1.8703 | 0.01479 | -0.0929 | 126.4571
10 | 1.922 | 0.01599 | -0.0875 | 120.2001
10.5 | 1.9667 | 0.01758 | -0.0812 | 111.8714
11.5 | 1.9249 | 0.02813 | -0.059 | 68.4287
12 | 1.9374 | 0.03259 | -0.053 | 59.4477
12.5 | 1.9522 | 0.03732 | -0.048 | 52.3098
13 | 1.96 | 0.04293 | -0.0437 | 45.6557
13.5 | 1.9565 | 0.04982 | -0.0405 | 39.2714
14 | 1.9339 | 0.05863 | -0.0385 | 32.9848
14.5 | 1.8941 | 0.06936 | -0.0382 | 27.3082
15 | 1.8374 | 0.08207 | -0.0398 | 22.3882
15.5 | 1.7702 | 0.09614 | -0.0432 | 18.4127

## 107. Re 10M Mach 0.00 (1)
BIGFOIL.COM POLAR EXPORT
usnps4
USNPS4 (smoothed) |  |  |  | Cl Max: | 1.91 | at alpha= | 12.5 | deg
JavaFoil+Calcfoil stall+Eppler ext transition |  |  |  | L/D Max: | 108.956 | at alpha= | 10 | deg
Re: | 10000000 |  |  | Cd Min: | 0.01445 | at alpha= | -5.5 | deg
Mach: | 0 |  |  | Cl=0 at alpha= | -5.8421 | deg
|  |  |  | @ Cl=0.1, Cd= | 0.014541
|  |  |  | @ Cl=0.4, Cd= | 0.014777
|  |  |  | @ Cl=0.6, Cd= | 0.015065
alpha (deg) | Cl | Cd | Cm | Cl/Cd
-19.5 | -0.343 | 0.16656 | -0.053 | -2.058
-19 | -0.353 | 0.15853 | -0.054 | -2.225
-18.5 | -0.362 | 0.15254 | -0.054 | -2.375
-18 | -0.372 | 0.14761 | -0.054 | -2.518
-17.5 | -0.381 | 0.14022 | -0.054 | -2.714
-17 | -0.389 | 0.1348 | -0.055 | -2.884
-16.5 | -0.396 | 0.12796 | -0.055 | -3.097
-16 | -0.403 | 0.12307 | -0.055 | -3.272
-15.5 | -0.408 | 0.11533 | -0.056 | -3.538
-15 | -0.412 | 0.11052 | -0.057 | -3.727
-14.5 | -0.414 | 0.10584 | -0.057 | -3.91
-14 | -0.414 | 0.10066 | -0.057 | -4.112
-13.5 | -0.412 | 0.09585 | -0.057 | -4.296
-13 | -0.408 | 0.08935 | -0.059 | -4.561
-12.5 | -0.4 | 0.08444 | -0.06 | -4.74
-12 | -0.39 | 0.08011 | -0.061 | -4.869
-11.5 | -0.377 | 0.07599 | -0.062 | -4.956
-11 | -0.36 | 0.07211 | -0.063 | -4.99
-10.5 | -0.34 | 0.06771 | -0.065 | -5.019
-10 | -0.316 | 0.06421 | -0.066 | -4.923
-9.5 | -0.289 | 0.06055 | -0.068 | -4.775
-9 | -0.259 | 0.05711 | -0.069 | -4.531
-8.5 | -0.225 | 0.05364 | -0.072 | -4.199
-8 | -0.189 | 0.04887 | -0.077 | -3.875
-7.5 | -0.181 | 0.01451 | -0.121 | -12.459
-7 | -0.129 | 0.01452 | -0.121 | -8.864
-6.5 | -0.074 | 0.01451 | -0.122 | -5.132
-6 | -0.018 | 0.01452 | -0.123 | -1.27
-5.5 | 0.039 | 0.01445 | -0.123 | 2.71
-5 | 0.098 | 0.01454 | -0.124 | 6.746
-4.5 | 0.158 | 0.01457 | -0.125 | 10.843
-4 | 0.219 | 0.01461 | -0.125 | 14.965
-3.5 | 0.28 | 0.01467 | -0.126 | 19.09
-3 | 0.342 | 0.01473 | -0.127 | 23.203
-2.5 | 0.404 | 0.01478 | -0.127 | 27.309
-2 | 0.469 | 0.01487 | -0.128 | 31.54
-1.5 | 0.53 | 0.01495 | -0.129 | 35.454
-1 | 0.591 | 0.01505 | -0.129 | 39.273
-0.5 | 0.652 | 0.01515 | -0.13 | 43.027
0 | 0.713 | 0.01525 | -0.131 | 46.739
0.5 | 0.768 | 0.01538 | -0.131 | 49.902
1 | 0.828 | 0.01546 | -0.132 | 53.537
1.5 | 0.888 | 0.01485 | -0.133 | 59.802
2 | 0.948 | 0.01498 | -0.133 | 63.289
2.5 | 1.008 | 0.01512 | -0.134 | 66.666
3 | 1.068 | 0.01526 | -0.135 | 69.997
3.5 | 1.127 | 0.01545 | -0.135 | 72.988
4 | 1.186 | 0.01571 | -0.136 | 75.493
4.5 | 1.244 | 0.01592 | -0.137 | 78.155
5 | 1.302 | 0.01613 | -0.137 | 80.716
5.5 | 1.36 | 0.01639 | -0.138 | 82.96
6 | 1.417 | 0.01667 | -0.139 | 84.959
6.5 | 1.473 | 0.01683 | -0.139 | 87.52
7 | 1.529 | 0.01712 | -0.14 | 89.32
7.5 | 1.584 | 0.0174 | -0.141 | 91.062
8 | 1.639 | 0.01775 | -0.141 | 92.356
8.5 | 1.694 | 0.01818 | -0.142 | 93.143
9 | 1.742 | 0.0186 | -0.142 | 93.612
9.5 | 1.785 | 0.01931 | -0.143 | 92.429
10 | 1.821 | 0.01671 | -0.143 | 108.956
10.5 | 1.848 | 0.0229 | -0.144 | 80.724
11 | 1.873 | 0.02406 | -0.144 | 77.832
11.5 | 1.892 | 0.02489 | -0.144 | 75.99
12 | 1.904 | 0.02588 | -0.145 | 73.575
12.5 | 1.91 | 0.02682 | -0.145 | 71.197
13 | 1.908 | 0.02799 | -0.145 | 68.171
13.5 | 1.9 | 0.02923 | -0.146 | 65.005
14 | 1.883 | 0.03067 | -0.146 | 61.407
14.5 | 1.86 | 0.03224 | -0.146 | 57.668
15 | 1.829 | 0.03402 | -0.145 | 53.742
15.5 | 1.791 | 0.03616 | -0.145 | 49.523
16 | 1.746 | 0.0391 | -0.144 | 44.642
16.5 | 1.698 | 0.04196 | -0.144 | 40.459
17 | 1.645 | 0.04576 | -0.143 | 35.94
17.5 | 1.588 | 0.05038 | -0.141 | 31.519

## 108. Re 10M Mach 0.00 (2)
BIGFOIL.COM POLAR EXPORT
usnps4
USNPS4 (smoothed) |  |  |  | Cl Max: | 2.0398 | at alpha= | 18.5 | deg
XFOIL ncrit=9 |  |  |  | L/D Max: | 178.247 | at alpha= | 7 | deg
Re: | 10000000 |  |  | Cd Min: | 0.06302 | at alpha= | 20 | deg
Mach: | 0 |  |  | Cl=0 at alpha= | -5.9227 | deg
|  |  |  | @ Cl=0.1, Cd= | 0.0061691
|  |  |  | @ Cl=0.4, Cd= | 0.006367
|  |  |  | @ Cl=0.6, Cd= | 0.0066624
alpha (deg) | Cl | Cd | Cm | Cl/Cd
-18 | -1.201 | 0.02742 | -0.1438 | -43.8001
-17.5 | -1.1845 | 0.02352 | -0.1423 | -50.3614
-17 | -1.1535 | 0.02083 | -0.1412 | -55.3769
-16.5 | -1.1176 | 0.01869 | -0.1398 | -59.7967
-16 | -1.0768 | 0.01706 | -0.1386 | -63.1184
-15.5 | -1.0338 | 0.01556 | -0.1375 | -66.4396
-15 | -0.9875 | 0.01437 | -0.1366 | -68.7196
-14.5 | -0.9386 | 0.01338 | -0.1359 | -70.1495
-14 | -0.8873 | 0.01254 | -0.1356 | -70.7576
-13.5 | -0.8355 | 0.01179 | -0.1352 | -70.8651
-13 | -0.7827 | 0.01112 | -0.1349 | -70.3867
-12.5 | -0.7289 | 0.01053 | -0.1347 | -69.2213
-12 | -0.6741 | 0.00999 | -0.1347 | -67.4775
-11.5 | -0.619 | 0.00947 | -0.1347 | -65.3643
-11 | -0.5645 | 0.00882 | -0.1346 | -64.0023
-10.5 | -0.5089 | 0.00824 | -0.1347 | -61.7597
-10 | -0.4534 | 0.00776 | -0.1347 | -58.4278
-9.5 | -0.3969 | 0.00735 | -0.1348 | -54
-9 | -0.3406 | 0.00704 | -0.1349 | -48.3807
-8.5 | -0.2848 | 0.0068 | -0.1348 | -41.8824
-8 | -0.2291 | 0.00663 | -0.1347 | -34.5551
-7.5 | -0.174 | 0.00648 | -0.1345 | -26.8519
-7 | -0.119 | 0.00629 | -0.1342 | -18.9189
-6.5 | -0.0639 | 0.0062 | -0.134 | -10.3065
-6 | -0.0086 | 0.00616 | -0.1338 | -1.3961
-5.5 | 0.047 | 0.00615 | -0.1337 | 7.6423
-5 | 0.1026 | 0.00617 | -0.1336 | 16.6288
-4.5 | 0.1579 | 0.00615 | -0.1335 | 25.6748
-4 | 0.2138 | 0.00617 | -0.1334 | 34.6515
-3.5 | 0.2693 | 0.00624 | -0.1333 | 43.1571
-3 | 0.3251 | 0.00629 | -0.1333 | 51.6852
-2.5 | 0.3811 | 0.00634 | -0.1334 | 60.1104
-2 | 0.437 | 0.00642 | -0.1334 | 68.0685
-1.5 | 0.4927 | 0.00651 | -0.1334 | 75.6836
-1 | 0.5488 | 0.00658 | -0.1335 | 83.4043
-0.5 | 0.6047 | 0.00667 | -0.1336 | 90.6597
0 | 0.6606 | 0.00676 | -0.1337 | 97.7219
0.5 | 0.7165 | 0.00685 | -0.1338 | 104.5985
1 | 0.7719 | 0.00696 | -0.1339 | 110.9052
1.5 | 0.8276 | 0.00703 | -0.134 | 117.724
2 | 0.8829 | 0.00691 | -0.1342 | 127.7713
2.5 | 0.9376 | 0.0065 | -0.1346 | 144.2462
3 | 0.9894 | 0.00616 | -0.1341 | 160.6169
3.5 | 1.0406 | 0.00625 | -0.1332 | 166.496
4 | 1.0953 | 0.00647 | -0.1332 | 169.289
4.5 | 1.1491 | 0.00672 | -0.1331 | 170.997
5 | 1.2034 | 0.00692 | -0.133 | 173.9017
5.5 | 1.2565 | 0.00718 | -0.1328 | 175
6 | 1.3093 | 0.00743 | -0.1325 | 176.218
6.5 | 1.3615 | 0.00769 | -0.1322 | 177.0481
7 | 1.4135 | 0.00793 | -0.1318 | 178.2472
7.5 | 1.4637 | 0.00824 | -0.1311 | 177.6335
8 | 1.5127 | 0.00859 | -0.1302 | 176.1001
8.5 | 1.5606 | 0.00895 | -0.1291 | 174.3687
9 | 1.6064 | 0.00938 | -0.1276 | 171.258
9.5 | 1.649 | 0.00988 | -0.1254 | 166.9028
10 | 1.6848 | 0.01057 | -0.1219 | 159.3945
10.5 | 1.7123 | 0.01171 | -0.1169 | 146.2254
11 | 1.7317 | 0.01329 | -0.1105 | 130.301
11.5 | 1.7582 | 0.01451 | -0.1057 | 121.1716
12 | 1.7891 | 0.01554 | -0.1019 | 115.1287
12.5 | 1.8199 | 0.01654 | -0.0983 | 110.0302
13 | 1.8501 | 0.01759 | -0.0947 | 105.1791
13.5 | 1.8782 | 0.01876 | -0.091 | 100.1173
14 | 1.905 | 0.02004 | -0.0873 | 95.0599
14.5 | 1.93 | 0.02147 | -0.0836 | 89.8929
15 | 1.9518 | 0.02315 | -0.0797 | 84.311
15.5 | 1.9724 | 0.02501 | -0.0759 | 78.8645
16 | 1.9912 | 0.02706 | -0.0723 | 73.5846
16.5 | 2.0055 | 0.02961 | -0.0687 | 67.7305
17 | 2.0169 | 0.03258 | -0.0653 | 61.9061
17.5 | 2.0283 | 0.03576 | -0.0624 | 56.7198
18 | 2.0363 | 0.0395 | -0.0598 | 51.5519
18.5 | 2.0398 | 0.0439 | -0.0576 | 46.4647
19 | 2.0368 | 0.04926 | -0.0558 | 41.3479
19.5 | 2.0289 | 0.05551 | -0.0546 | 36.5502
20 | 2.0127 | 0.06302 | -0.0541 | 31.9375

## 109. Re 10M Mach 0.10 (1)
BIGFOIL.COM POLAR EXPORT
usnps4
USNPS4 (smoothed) |  |  |  | Cl Max: | 1.907 | at alpha= | 12.5 | deg
JavaFoil+Calcfoil stall+Eppler ext transition |  |  |  | L/D Max: | 108.814 | at alpha= | 10 | deg
Re: | 10000000 |  |  | Cd Min: | 0.01452 | at alpha= | -6.5 | deg
Mach: | 0.1 |  |  | Cl=0 at alpha= | -5.8421 | deg
|  |  |  | @ Cl=0.1, Cd= | 0.014551
|  |  |  | @ Cl=0.4, Cd= | 0.014794
|  |  |  | @ Cl=0.6, Cd= | 0.01508
alpha (deg) | Cl | Cd | Cm | Cl/Cd
-19 | -0.308 | 0.16189 | -0.053 | -1.903
-18.5 | -0.32 | 0.15448 | -0.054 | -2.069
-18 | -0.331 | 0.14799 | -0.054 | -2.237
-17.5 | -0.342 | 0.14158 | -0.054 | -2.416
-17 | -0.353 | 0.13584 | -0.055 | -2.596
-16.5 | -0.363 | 0.12885 | -0.055 | -2.814
-16 | -0.372 | 0.12365 | -0.055 | -3.005
-15.5 | -0.379 | 0.11796 | -0.056 | -3.217
-15 | -0.386 | 0.11121 | -0.057 | -3.472
-14.5 | -0.391 | 0.10643 | -0.057 | -3.673
-14 | -0.394 | 0.10086 | -0.057 | -3.903
-13.5 | -0.394 | 0.09673 | -0.057 | -4.074
-13 | -0.392 | 0.0912 | -0.058 | -4.3
-12.5 | -0.387 | 0.08536 | -0.059 | -4.538
-12 | -0.379 | 0.08105 | -0.06 | -4.682
-11.5 | -0.368 | 0.07676 | -0.061 | -4.794
-11 | -0.353 | 0.0727 | -0.062 | -4.858
-10.5 | -0.335 | 0.06853 | -0.064 | -4.886
-10 | -0.313 | 0.06468 | -0.065 | -4.832
-9.5 | -0.287 | 0.06118 | -0.067 | -4.684
-9 | -0.257 | 0.05766 | -0.069 | -4.46
-8.5 | -0.224 | 0.05428 | -0.071 | -4.13
-8 | -0.188 | 0.05022 | -0.075 | -3.752
-7.5 | -0.152 | 0.04052 | -0.088 | -3.75
-7 | -0.129 | 0.01453 | -0.122 | -8.868
-6.5 | -0.075 | 0.01452 | -0.123 | -5.137
-6 | -0.018 | 0.01454 | -0.123 | -1.272
-5.5 | 0.039 | 0.01455 | -0.124 | 2.7
-5 | 0.098 | 0.01455 | -0.125 | 6.763
-4.5 | 0.159 | 0.01459 | -0.125 | 10.875
-4 | 0.22 | 0.01463 | -0.126 | 15.017
-3.5 | 0.281 | 0.01469 | -0.127 | 19.153
-3 | 0.343 | 0.01474 | -0.127 | 23.287
-2.5 | 0.406 | 0.0148 | -0.128 | 27.408
-2 | 0.471 | 0.01489 | -0.129 | 31.664
-1.5 | 0.533 | 0.01497 | -0.129 | 35.6
-1 | 0.594 | 0.01507 | -0.13 | 39.422
-0.5 | 0.655 | 0.01517 | -0.131 | 43.187
0 | 0.716 | 0.01527 | -0.131 | 46.908
0.5 | 0.771 | 0.0154 | -0.132 | 50.083
1 | 0.832 | 0.01549 | -0.133 | 53.722
1.5 | 0.892 | 0.01488 | -0.133 | 59.976
2 | 0.953 | 0.01501 | -0.134 | 63.461
2.5 | 1.013 | 0.01516 | -0.135 | 66.837
3 | 1.073 | 0.01529 | -0.135 | 70.19
3.5 | 1.133 | 0.01549 | -0.136 | 73.138
4 | 1.192 | 0.01575 | -0.137 | 75.663
4.5 | 1.25 | 0.01597 | -0.137 | 78.306
5 | 1.308 | 0.01619 | -0.138 | 80.815
5.5 | 1.366 | 0.01644 | -0.139 | 83.077
6 | 1.423 | 0.01674 | -0.139 | 85
6.5 | 1.48 | 0.0169 | -0.14 | 87.585
7 | 1.536 | 0.01719 | -0.141 | 89.353
7.5 | 1.592 | 0.01749 | -0.141 | 91.001
8 | 1.647 | 0.01784 | -0.142 | 92.307
8.5 | 1.701 | 0.01828 | -0.142 | 93.039
9 | 1.749 | 0.01872 | -0.143 | 93.421
9.5 | 1.792 | 0.01944 | -0.144 | 92.203
10 | 1.827 | 0.01679 | -0.144 | 108.814
10.5 | 1.854 | 0.02314 | -0.144 | 80.121
11 | 1.877 | 0.02432 | -0.145 | 77.163
11.5 | 1.894 | 0.02523 | -0.145 | 75.077
12 | 1.904 | 0.02622 | -0.145 | 72.624
12.5 | 1.907 | 0.02727 | -0.146 | 69.932
13 | 1.902 | 0.02849 | -0.146 | 66.762
13.5 | 1.89 | 0.0297 | -0.146 | 63.624
14 | 1.869 | 0.03128 | -0.146 | 59.738
14.5 | 1.84 | 0.03292 | -0.146 | 55.889
15 | 1.803 | 0.0349 | -0.146 | 51.658
15.5 | 1.758 | 0.03756 | -0.145 | 46.797
16 | 1.707 | 0.04068 | -0.144 | 41.954
16.5 | 1.652 | 0.04389 | -0.143 | 37.653
17 | 1.593 | 0.04821 | -0.142 | 33.036
17.5 | 1.529 | 0.05381 | -0.141 | 28.412

## 110. Re 10M Mach 0.10 (2)
BIGFOIL.COM POLAR EXPORT
usnps4
USNPS4 (smoothed) |  |  |  | Cl Max: | 2.0322 | at alpha= | 18 | deg
XFOIL ncrit=9 |  |  |  | L/D Max: | 177.81 | at alpha= | 7 | deg
Re: | 10000000 |  |  | Cd Min: | 0.0687 | at alpha= | 20 | deg
Mach: | 0.1 |  |  | Cl=0 at alpha= | -5.9135 | deg
|  |  |  | @ Cl=0.1, Cd= | 0.0061891
|  |  |  | @ Cl=0.4, Cd= | 0.0063775
|  |  |  | @ Cl=0.6, Cd= | 0.0066677
alpha (deg) | Cl | Cd | Cm | Cl/Cd
-16.5 | -1.0889 | 0.02484 | -0.1465 | -43.8366
-16 | -1.0664 | 0.02095 | -0.1447 | -50.9021
-15.5 | -1.0333 | 0.01825 | -0.1427 | -56.6192
-15 | -0.9921 | 0.0163 | -0.1412 | -60.865
-14.5 | -0.9463 | 0.0148 | -0.1399 | -63.9392
-14 | -0.8964 | 0.01359 | -0.1392 | -65.9603
-13.5 | -0.8452 | 0.01258 | -0.1384 | -67.186
-13 | -0.7923 | 0.01173 | -0.1378 | -67.5448
-12.5 | -0.7383 | 0.011 | -0.1374 | -67.1182
-12 | -0.6828 | 0.01037 | -0.1371 | -65.8438
-11.5 | -0.627 | 0.00978 | -0.1369 | -64.1104
-11 | -0.571 | 0.00924 | -0.1367 | -61.7965
-10.5 | -0.515 | 0.00854 | -0.1366 | -60.3044
-10 | -0.459 | 0.00798 | -0.1364 | -57.5188
-9.5 | -0.402 | 0.00751 | -0.1364 | -53.5286
-9 | -0.3451 | 0.00715 | -0.1364 | -48.2657
-8.5 | -0.2886 | 0.00688 | -0.1362 | -41.9477
-8 | -0.2322 | 0.00669 | -0.136 | -34.7085
-7.5 | -0.1765 | 0.00657 | -0.1356 | -26.8645
-7 | -0.121 | 0.00635 | -0.1353 | -19.0551
-6.5 | -0.0655 | 0.00624 | -0.135 | -10.4968
-6 | -0.0097 | 0.00619 | -0.1347 | -1.567
-5.5 | 0.0464 | 0.00617 | -0.1346 | 7.5203
-5 | 0.1024 | 0.00619 | -0.1344 | 16.5428
-4.5 | 0.1581 | 0.00617 | -0.1342 | 25.624
-4 | 0.2144 | 0.00618 | -0.1342 | 34.6926
-3.5 | 0.2702 | 0.00625 | -0.134 | 43.232
-3 | 0.3265 | 0.00631 | -0.134 | 51.7433
-2.5 | 0.3828 | 0.00635 | -0.134 | 60.2835
-2 | 0.439 | 0.00644 | -0.134 | 68.1677
-1.5 | 0.4951 | 0.00651 | -0.134 | 76.0522
-1 | 0.5514 | 0.00659 | -0.1341 | 83.6722
-0.5 | 0.6077 | 0.00668 | -0.1342 | 90.9731
0 | 0.6639 | 0.00677 | -0.1343 | 98.065
0.5 | 0.7201 | 0.00686 | -0.1343 | 104.9708
1 | 0.7757 | 0.00698 | -0.1344 | 111.1318
1.5 | 0.8317 | 0.00705 | -0.1345 | 117.9716
2 | 0.8874 | 0.00694 | -0.1347 | 127.8674
2.5 | 0.9424 | 0.00652 | -0.1351 | 144.5399
3 | 0.9946 | 0.00618 | -0.1345 | 160.9385
3.5 | 1.0459 | 0.00628 | -0.1335 | 166.5446
4 | 1.1009 | 0.0065 | -0.1335 | 169.3692
4.5 | 1.1552 | 0.00675 | -0.1333 | 171.1407
5 | 1.2096 | 0.00697 | -0.1332 | 173.5438
5.5 | 1.2632 | 0.00721 | -0.133 | 175.2011
6 | 1.316 | 0.00748 | -0.1326 | 175.9358
6.5 | 1.3687 | 0.00773 | -0.1322 | 177.0634
7 | 1.4207 | 0.00799 | -0.1317 | 177.8098
7.5 | 1.4714 | 0.0083 | -0.1309 | 177.2771
8 | 1.5205 | 0.00865 | -0.1299 | 175.7803
8.5 | 1.5685 | 0.00902 | -0.1286 | 173.8914
9 | 1.6146 | 0.00946 | -0.127 | 170.6765
9.5 | 1.6556 | 0.00997 | -0.1243 | 166.0582
10 | 1.6926 | 0.01064 | -0.1209 | 159.0789
10.5 | 1.7201 | 0.01184 | -0.1158 | 145.2787
11 | 1.738 | 0.01353 | -0.109 | 128.4553
11.5 | 1.7643 | 0.01478 | -0.1041 | 119.3708
12 | 1.7949 | 0.01584 | -0.1001 | 113.3144
12.5 | 1.8254 | 0.01691 | -0.0963 | 107.948
13 | 1.8563 | 0.01799 | -0.0927 | 103.1851
13.5 | 1.8844 | 0.01921 | -0.0889 | 98.0947
14 | 1.9102 | 0.02063 | -0.085 | 92.5933
14.5 | 1.935 | 0.02213 | -0.0812 | 87.4379
15 | 1.9554 | 0.02399 | -0.077 | 81.509
15.5 | 1.9753 | 0.02598 | -0.0732 | 76.0316
16 | 1.9931 | 0.02826 | -0.0696 | 70.5272
16.5 | 2.0056 | 0.03113 | -0.0659 | 64.4266
17 | 2.0167 | 0.03429 | -0.0626 | 58.8131
17.5 | 2.0268 | 0.03782 | -0.0599 | 53.5907
18 | 2.0322 | 0.04203 | -0.0574 | 48.3512
18.5 | 2.0315 | 0.04709 | -0.0554 | 43.1408
19 | 2.0253 | 0.05309 | -0.0539 | 38.1484
19.5 | 2.0122 | 0.06024 | -0.0531 | 33.4031
20 | 1.9908 | 0.0687 | -0.0531 | 28.9782

## 111. Re 10M Mach 0.25 (1)
BIGFOIL.COM POLAR EXPORT
usnps4
USNPS4 (smoothed) |  |  |  | Cl Max: | 1.896 | at alpha= | 11.5 | deg
JavaFoil+Calcfoil stall+Eppler ext transition |  |  |  | L/D Max: | 107.721 | at alpha= | 9.5 | deg
Re: | 10000000 |  |  | Cd Min: | 0.01457 | at alpha= | -6.5 | deg
Mach: | 0.25 |  |  | Cl=0 at alpha= | -5.839 | deg
|  |  |  | @ Cl=0.1, Cd= | 0.01464
|  |  |  | @ Cl=0.4, Cd= | 0.014868
|  |  |  | @ Cl=0.6, Cd= | 0.015144
alpha (deg) | Cl | Cd | Cm | Cl/Cd
-16 | -0.06 | 0.13154 | -0.056 | -0.458
-15.5 | -0.057 | 0.12301 | -0.057 | -0.466
-15 | -0.119 | 0.11978 | -0.057 | -0.99
-14.5 | -0.167 | 0.11514 | -0.057 | -1.446
-14 | -0.202 | 0.10934 | -0.057 | -1.846
-13.5 | -0.231 | 0.10269 | -0.057 | -2.248
-13 | -0.255 | 0.09739 | -0.058 | -2.614
-12.5 | -0.273 | 0.09149 | -0.058 | -2.987
-12 | -0.287 | 0.08731 | -0.058 | -3.282
-11.5 | -0.294 | 0.08147 | -0.059 | -3.613
-11 | -0.296 | 0.07582 | -0.061 | -3.909
-10.5 | -0.292 | 0.07211 | -0.062 | -4.052
-10 | -0.282 | 0.06826 | -0.062 | -4.128
-9.5 | -0.265 | 0.06408 | -0.064 | -4.142
-9 | -0.243 | 0.06059 | -0.066 | -4.018
-8.5 | -0.216 | 0.05698 | -0.068 | -3.792
-8 | -0.184 | 0.05383 | -0.07 | -3.41
-7.5 | -0.146 | 0.05057 | -0.072 | -2.885
-7 | -0.105 | 0.04705 | -0.077 | -2.237
-6.5 | -0.075 | 0.01457 | -0.126 | -5.153
-6 | -0.019 | 0.01462 | -0.127 | -1.279
-5.5 | 0.04 | 0.01464 | -0.128 | 2.726
-5 | 0.1 | 0.01464 | -0.128 | 6.85
-4.5 | 0.162 | 0.01467 | -0.129 | 11.044
-4 | 0.225 | 0.01471 | -0.13 | 15.28
-3.5 | 0.288 | 0.01476 | -0.13 | 19.521
-3 | 0.352 | 0.01483 | -0.131 | 23.749
-2.5 | 0.416 | 0.01488 | -0.132 | 27.981
-2 | 0.485 | 0.01497 | -0.132 | 32.357
-1.5 | 0.548 | 0.01506 | -0.133 | 36.357
-1 | 0.61 | 0.01516 | -0.134 | 40.258
-0.5 | 0.673 | 0.01527 | -0.134 | 44.092
0 | 0.736 | 0.01539 | -0.135 | 47.844
0.5 | 0.792 | 0.01553 | -0.136 | 51.009
1 | 0.854 | 0.01562 | -0.136 | 54.672
1.5 | 0.916 | 0.01503 | -0.137 | 60.971
2 | 0.978 | 0.01518 | -0.138 | 64.458
2.5 | 1.04 | 0.01534 | -0.138 | 67.818
3 | 1.102 | 0.0155 | -0.139 | 71.131
3.5 | 1.163 | 0.01571 | -0.14 | 74.023
4 | 1.223 | 0.01586 | -0.141 | 77.122
4.5 | 1.283 | 0.01625 | -0.141 | 78.99
5 | 1.343 | 0.01649 | -0.142 | 81.433
5.5 | 1.402 | 0.01679 | -0.143 | 83.476
6 | 1.46 | 0.01712 | -0.143 | 85.27
6.5 | 1.518 | 0.0173 | -0.144 | 87.712
7 | 1.575 | 0.01764 | -0.144 | 89.267
7.5 | 1.631 | 0.01797 | -0.145 | 90.75
8 | 1.687 | 0.01842 | -0.146 | 91.57
8.5 | 1.742 | 0.01894 | -0.146 | 91.988
9 | 1.786 | 0.01661 | -0.147 | 107.494
9.5 | 1.826 | 0.01695 | -0.147 | 107.721
10 | 1.856 | 0.02354 | -0.148 | 78.82
10.5 | 1.878 | 0.02453 | -0.148 | 76.577
11 | 1.891 | 0.0259 | -0.148 | 73.018
11.5 | 1.896 | 0.02705 | -0.149 | 70.073
12 | 1.889 | 0.02832 | -0.149 | 66.712
12.5 | 1.871 | 0.02978 | -0.149 | 62.805
13 | 1.84 | 0.03133 | -0.149 | 58.717
13.5 | 1.792 | 0.03415 | -0.149 | 52.469
14 | 1.737 | 0.0357 | -0.148 | 48.659
14.5 | 1.665 | 0.03868 | -0.148 | 43.053
15 | 1.582 | 0.04235 | -0.146 | 37.357
15.5 | 1.485 | 0.04801 | -0.145 | 30.925
16 | 1.386 | 0.05289 | -0.143 | 26.196
16.5 | 1.275 | 0.06086 | -0.141 | 20.947

## 112. Re 10M Mach 0.25 (2)
BIGFOIL.COM POLAR EXPORT
usnps4
USNPS4 (smoothed) |  |  |  | Cl Max: | 2.0039 | at alpha= | 17 | deg
XFOIL ncrit=9 |  |  |  | L/D Max: | 175.85 | at alpha= | 6.5 | deg
Re: | 10000000 |  |  | Cd Min: | 0.17005 | at alpha= | -16 | deg
Mach: | 0.25 |  |  | Cl=0 at alpha= | -5.862 | deg
|  |  |  | @ Cl=0.1, Cd= | 0.0062903
|  |  |  | @ Cl=0.4, Cd= | 0.0064206
|  |  |  | @ Cl=0.6, Cd= | 0.0067054
alpha (deg) | Cl | Cd | Cm | Cl/Cd
-16 | -0.2876 | 0.17005 | -0.0621 | -1.6913
-15.5 | -0.2771 | 0.16056 | -0.0661 | -1.7258
-15 | -0.2614 | 0.15325 | -0.07 | -1.7057
-14.5 | -0.2418 | 0.14721 | -0.0737 | -1.6426
-14 | -0.2231 | 0.14107 | -0.0772 | -1.5815
-13.5 | -0.2038 | 0.13492 | -0.0809 | -1.5105
-13 | -0.187 | 0.12785 | -0.0848 | -1.4627
-12.5 | -0.1962 | 0.11501 | -0.0894 | -1.7059
-12 | -0.2024 | 0.10381 | -0.0944 | -1.9497
-11 | -0.5998 | 0.01343 | -0.15 | -44.6612
-10.5 | -0.5462 | 0.0114 | -0.1486 | -47.9123
-10 | -0.4883 | 0.01018 | -0.1473 | -47.9666
-9.5 | -0.4286 | 0.00921 | -0.1463 | -46.5364
-9 | -0.37 | 0.00819 | -0.1453 | -45.177
-8.5 | -0.3104 | 0.00761 | -0.1443 | -40.7884
-8 | -0.2506 | 0.00721 | -0.1434 | -34.7573
-7.5 | -0.1918 | 0.00696 | -0.1424 | -27.5575
-7 | -0.1329 | 0.00676 | -0.1416 | -19.6598
-6.5 | -0.0746 | 0.00654 | -0.1408 | -11.4067
-6 | -0.0162 | 0.00639 | -0.1401 | -2.5352
-5.5 | 0.0425 | 0.00631 | -0.1395 | 6.7353
-5 | 0.1009 | 0.00629 | -0.139 | 16.0413
-4.5 | 0.159 | 0.00631 | -0.1386 | 25.1981
-4 | 0.2173 | 0.00626 | -0.1382 | 34.7125
-3.5 | 0.2753 | 0.00631 | -0.1379 | 43.6292
-3 | 0.3336 | 0.00637 | -0.1377 | 52.3705
-2.5 | 0.3918 | 0.00641 | -0.1375 | 61.1232
-1.5 | 0.5078 | 0.00656 | -0.1372 | 77.4085
-1 | 0.5656 | 0.00667 | -0.1371 | 84.7976
-0.5 | 0.6239 | 0.00673 | -0.1371 | 92.7043
0 | 0.6815 | 0.00685 | -0.137 | 99.4891
0.5 | 0.7393 | 0.00696 | -0.137 | 106.2213
1 | 0.7967 | 0.00708 | -0.1369 | 112.5282
1.5 | 0.8541 | 0.00718 | -0.1368 | 118.9554
2 | 0.9115 | 0.00711 | -0.1369 | 128.1997
3 | 1.0226 | 0.00632 | -0.1366 | 161.8038
3.5 | 1.0749 | 0.00645 | -0.1352 | 166.6512
4 | 1.1313 | 0.0067 | -0.1349 | 168.8507
4.5 | 1.1877 | 0.00693 | -0.1346 | 171.3853
5 | 1.2428 | 0.00721 | -0.134 | 172.3717
5.5 | 1.2987 | 0.00743 | -0.1335 | 174.7914
6 | 1.3524 | 0.00775 | -0.1326 | 174.5032
6.5 | 1.4068 | 0.008 | -0.1318 | 175.85
7 | 1.4591 | 0.00834 | -0.1305 | 174.952
7.5 | 1.5122 | 0.00861 | -0.1294 | 175.633
8 | 1.5605 | 0.00901 | -0.1273 | 173.1964
8.5 | 1.6058 | 0.00946 | -0.1245 | 169.7463
9 | 1.6515 | 0.00992 | -0.1218 | 166.4819
9.5 | 1.696 | 0.01049 | -0.119 | 161.6778
10 | 1.7367 | 0.0112 | -0.1155 | 155.0625
10.5 | 1.7666 | 0.01244 | -0.1101 | 142.0096
11 | 1.7727 | 0.01481 | -0.1008 | 119.6962
11.5 | 1.7975 | 0.01634 | -0.095 | 110.0061
12 | 1.8272 | 0.01769 | -0.0903 | 103.29
12.5 | 1.8569 | 0.01908 | -0.0858 | 97.3218
13 | 1.8849 | 0.02063 | -0.0813 | 91.3669
13.5 | 1.9102 | 0.02239 | -0.0767 | 85.3149
14 | 1.9347 | 0.02434 | -0.0724 | 79.4864
14.5 | 1.9535 | 0.02676 | -0.0679 | 73.0007
15 | 1.9728 | 0.02938 | -0.0639 | 67.1477
15.5 | 1.9864 | 0.03265 | -0.0599 | 60.8392
16 | 1.9954 | 0.03652 | -0.0563 | 54.6386
16.5 | 2.0031 | 0.04087 | -0.0534 | 49.0115
17 | 2.0039 | 0.04615 | -0.051 | 43.4215
17.5 | 1.9974 | 0.05251 | -0.0492 | 38.0385
18 | 1.983 | 0.06015 | -0.0483 | 32.9676
18.5 | 1.9582 | 0.06926 | -0.0483 | 28.2732
19 | 1.9243 | 0.07992 | -0.0494 | 24.0778
19.5 | 1.882 | 0.0919 | -0.0516 | 20.4788
20 | 1.8339 | 0.105 | -0.0549 | 17.4657

## 113. Re 10M Mach 0.50 (1)
BIGFOIL.COM POLAR EXPORT
usnps4
USNPS4 (smoothed) |  |  |  | Cl Max: | 1.912 | at alpha= | 9 | deg
JavaFoil+Calcfoil stall+Eppler ext transition |  |  |  | L/D Max: | 101.807 | at alpha= | 7.5 | deg
Re: | 10000000 |  |  | Cd Min: | 0.01511 | at alpha= | -4 | deg
Mach: | 0.5 |  |  | Cl=0 at alpha= | -5.8846 | deg
|  |  |  | @ Cl=0.1, Cd= | 0.042665
|  |  |  | @ Cl=0.4, Cd= | 0.015227
|  |  |  | @ Cl=0.6, Cd= | 0.015463
alpha (deg) | Cl | Cd | Cm | Cl/Cd
-20 | -0.794 | 0.15691 | -0.071 | -5.058
-19.5 | -0.766 | 0.15126 | -0.07 | -5.061
-19 | -0.737 | 0.14742 | -0.069 | -5
-18.5 | -0.71 | 0.14245 | -0.069 | -4.981
-18 | -0.682 | 0.13705 | -0.069 | -4.977
-17.5 | -0.655 | 0.13347 | -0.07 | -4.905
-17 | -0.627 | 0.1294 | -0.07 | -4.846
-16.5 | -0.599 | 0.13378 | -0.07 | -4.48
-16 | -0.572 | 0.1214 | -0.07 | -4.709
-15.5 | -0.544 | 0.11754 | -0.07 | -4.624
-15 | -0.515 | 0.1127 | -0.069 | -4.571
-14.5 | -0.487 | 0.10566 | -0.069 | -4.613
-14 | -0.46 | 0.09893 | -0.07 | -4.646
-13.5 | -0.432 | 0.09338 | -0.071 | -4.624
-13 | -0.404 | 0.08762 | -0.072 | -4.613
-12.5 | -0.376 | 0.08271 | -0.073 | -4.55
-12 | -0.348 | 0.07818 | -0.074 | -4.455
-11.5 | -0.319 | 0.08784 | -0.068 | -3.629
-11 | -0.291 | 0.08079 | -0.069 | -3.599
-10.5 | -0.263 | 0.07425 | -0.07 | -3.54
-10 | -0.235 | 0.06963 | -0.071 | -3.372
-9.5 | -0.207 | 0.06529 | -0.072 | -3.168
-9 | -0.179 | 0.06075 | -0.075 | -2.946
-8.5 | -0.151 | 0.0571 | -0.077 | -2.642
-8 | -0.122 | 0.06889 | -0.066 | -1.766
-7.5 | -0.094 | 0.05988 | -0.066 | -1.562
-7 | -0.065 | 0.05504 | -0.069 | -1.189
-6.5 | -0.037 | 0.0513 | -0.071 | -0.728
-6 | -0.009 | 0.04766 | -0.076 | -0.192
-5.5 | 0.03 | 0.0466 | -0.073 | 0.634
-5 | 0.082 | 0.04399 | -0.077 | 1.864
-4.5 | 0.14 | 0.03972 | -0.089 | 3.519
-4 | 0.243 | 0.01511 | -0.145 | 16.058
-3.5 | 0.315 | 0.01515 | -0.146 | 20.825
-3 | 0.389 | 0.01522 | -0.146 | 25.539
-2.5 | 0.462 | 0.01527 | -0.147 | 30.248
-2 | 0.542 | 0.01538 | -0.148 | 35.219
-1.5 | 0.612 | 0.01548 | -0.149 | 39.538
-1 | 0.683 | 0.01563 | -0.149 | 43.675
-0.5 | 0.753 | 0.01577 | -0.15 | 47.741
0 | 0.823 | 0.01595 | -0.151 | 51.619
0.5 | 0.882 | 0.01613 | -0.152 | 54.661
1 | 0.951 | 0.01632 | -0.153 | 58.258
1.5 | 1.02 | 0.0158 | -0.153 | 64.542
2 | 1.089 | 0.01602 | -0.154 | 67.948
2.5 | 1.158 | 0.01627 | -0.155 | 71.14
3 | 1.227 | 0.01658 | -0.156 | 73.968
3.5 | 1.294 | 0.01691 | -0.156 | 76.533
4 | 1.36 | 0.01728 | -0.157 | 78.677
4.5 | 1.425 | 0.01774 | -0.158 | 80.298
5 | 1.489 | 0.01822 | -0.159 | 81.733
5.5 | 1.552 | 0.01865 | -0.159 | 83.214
6 | 1.614 | 0.01915 | -0.16 | 84.234
6.5 | 1.67 | 0.01666 | -0.16 | 100.239
7 | 1.728 | 0.01707 | -0.161 | 101.211
7.5 | 1.783 | 0.01752 | -0.162 | 101.807
8 | 1.837 | 0.02209 | -0.162 | 83.13
8.5 | 1.888 | 0.02296 | -0.163 | 82.219
9 | 1.912 | 0.02385 | -0.163 | 80.179
9.5 | 1.89 | 0.03191 | -0.162 | 59.222
10 | 1.829 | 0.03417 | -0.162 | 53.524
10.5 | 1.591 | 0.03907 | -0.16 | 40.709
11 | 1.089 | 0.04652 | -0.156 | 23.406
11.5 | 1.088 | 0.05837 | -0.15 | 18.643
12 | 1.106 | 0.06389 | -0.148 | 17.308
12.5 | 1.109 | 0.07843 | -0.142 | 14.144
13 | 1.131 | 0.08345 | -0.141 | 13.553
13.5 | 1.135 | 0.10313 | -0.134 | 11.008
14 | 1.174 | 0.09304 | -0.138 | 12.62

## 114. Re 10M Mach 0.50 (2)
BIGFOIL.COM POLAR EXPORT
usnps4
USNPS4 (smoothed) |  |  |  | Cl Max: | 1.9949 | at alpha= | 13.5 | deg
XFOIL ncrit=9 |  |  |  | L/D Max: | 162.663 | at alpha= | 4.5 | deg
Re: | 10000000 |  |  | Cd Min: | 0.24089 | at alpha= | -20 | deg
Mach: | 0.5 |  |  | Cl=0 at alpha= | -8.8684 | deg
|  |  |  | @ Cl=0.1, Cd= | 0.009639
|  |  |  | @ Cl=0.4, Cd= | 0.0067526
|  |  |  | @ Cl=0.6, Cd= | 0.0069533
alpha (deg) | Cl | Cd | Cm | Cl/Cd
-20 | -0.4404 | 0.24089 | -0.0386 | -1.8282
-19.5 | -0.4146 | 0.23392 | -0.0439 | -1.7724
-18.5 | -0.3675 | 0.21661 | -0.0543 | -1.6966
-18 | -0.3438 | 0.20851 | -0.0595 | -1.6488
-17.5 | -0.318 | 0.20146 | -0.0646 | -1.5785
-17 | -0.2927 | 0.19447 | -0.0694 | -1.5051
-16.5 | -0.2677 | 0.18746 | -0.0741 | -1.428
-16 | -0.244 | 0.18014 | -0.0786 | -1.3545
-15.5 | -0.223 | 0.17263 | -0.0825 | -1.2918
-15 | -0.2032 | 0.16527 | -0.0859 | -1.2295
-14.5 | -0.184 | 0.15787 | -0.0894 | -1.1655
-14 | -0.1656 | 0.15023 | -0.093 | -1.1023
-13.5 | -0.1467 | 0.14261 | -0.0968 | -1.0287
-13 | -0.1274 | 0.13552 | -0.1005 | -0.94008
-12.5 | -0.1049 | 0.12921 | -0.1041 | -0.81186
-12 | -0.0822 | 0.12251 | -0.1081 | -0.67097
-11.5 | -0.0632 | 0.11564 | -0.1114 | -0.54652
-11 | -0.0519 | 0.10895 | -0.1129 | -0.47637
-10.5 | -0.04 | 0.10173 | -0.1154 | -0.3932
-10 | -0.0299 | 0.09432 | -0.1182 | -0.31701
-9.5 | -0.0163 | 0.08778 | -0.1209 | -0.18569
-9 | -0.004 | 0.08117 | -0.1237 | -0.049279
-8.5 | 0.0112 | 0.07547 | -0.1261 | 0.1484
-8 | 0.0208 | 0.06934 | -0.1285 | 0.29997
-7.5 | 0.0238 | 0.0624 | -0.1321 | 0.38141
-7 | 0.0245 | 0.05452 | -0.1398 | 0.44938
-6.5 | 0.0434 | 0.04541 | -0.1508 | 0.95574
-6 | 0.0654 | 0.03555 | -0.1587 | 1.8397
-5.5 | 0.0944 | 0.02662 | -0.1616 | 3.5462
-5 | 0.0952 | 0.00982 | -0.1615 | 9.6945
-4.5 | 0.1562 | 0.00752 | -0.159 | 20.7713
-4 | 0.2235 | 0.00703 | -0.1567 | 31.7923
-3.5 | 0.2911 | 0.00684 | -0.1548 | 42.5585
-3 | 0.358 | 0.00674 | -0.1532 | 53.1157
-2.5 | 0.4247 | 0.00676 | -0.1519 | 62.8254
-2 | 0.491 | 0.0068 | -0.1508 | 72.2059
-1.5 | 0.5566 | 0.00688 | -0.1497 | 80.9012
-0.5 | 0.6868 | 0.0071 | -0.1479 | 96.7324
0 | 0.7514 | 0.00722 | -0.147 | 104.072
0.5 | 0.8152 | 0.00738 | -0.146 | 110.4607
1 | 0.8789 | 0.00753 | -0.1449 | 116.7198
2 | 1.004 | 0.00786 | -0.1423 | 127.7354
2.5 | 1.0675 | 0.00749 | -0.1417 | 142.5234
3 | 1.1278 | 0.0071 | -0.1401 | 158.8451
3.5 | 1.1806 | 0.00731 | -0.1362 | 161.5048
4 | 1.2403 | 0.00766 | -0.1338 | 161.9191
4.5 | 1.3013 | 0.008 | -0.1316 | 162.6625
5 | 1.3611 | 0.00844 | -0.129 | 161.2678
5.5 | 1.422 | 0.00883 | -0.1264 | 161.0419
6 | 1.4812 | 0.00933 | -0.1234 | 158.7567
6.5 | 1.5421 | 0.00978 | -0.1204 | 157.6789
7 | 1.6008 | 0.01036 | -0.1169 | 154.5174
7.5 | 1.6603 | 0.01093 | -0.1133 | 151.903
8 | 1.7194 | 0.01157 | -0.1094 | 148.6085
8.5 | 1.7753 | 0.01237 | -0.1049 | 143.5166
9 | 1.8346 | 0.01311 | -0.1006 | 139.939
9.5 | 1.8859 | 0.0142 | -0.0951 | 132.8099
10 | 1.9365 | 0.01542 | -0.0894 | 125.5837
10.5 | 1.978 | 0.0171 | -0.0826 | 115.6725
11.5 | 1.9405 | 0.02725 | -0.0601 | 71.211
12 | 1.9615 | 0.03109 | -0.0541 | 63.091
12.5 | 1.9807 | 0.03543 | -0.049 | 55.9046
13 | 1.9937 | 0.04051 | -0.0443 | 49.215
13.5 | 1.9949 | 0.0469 | -0.0405 | 42.5352
14 | 1.9773 | 0.05513 | -0.0379 | 35.8661
14.5 | 1.9386 | 0.06562 | -0.037 | 29.5428
15 | 1.8827 | 0.07801 | -0.0381 | 24.1341
15.5 | 1.8167 | 0.09173 | -0.041 | 19.8049
16 | 1.7475 | 0.10631 | -0.0455 | 16.4378
16.5 | 1.6802 | 0.12137 | -0.0516 | 13.8436
17 | 1.6212 | 0.1363 | -0.0589 | 11.8944
17.5 | 1.5742 | 0.15076 | -0.067 | 10.4418
18 | 1.5392 | 0.16443 | -0.0753 | 9.3608
18.5 | 1.5145 | 0.17721 | -0.0835 | 8.5464

## 115. Re 12M Mach 0.00 (1)
BIGFOIL.COM POLAR EXPORT
usnps4
USNPS4 (smoothed) |  |  |  | Cl Max: | 1.911 | at alpha= | 12.5 | deg
JavaFoil+Calcfoil stall+Eppler ext transition |  |  |  | L/D Max: | 99.776 | at alpha= | 10 | deg
Re: | 12000000 |  |  | Cd Min: | 0.01443 | at alpha= | -5.5 | deg
Mach: | 0 |  |  | Cl=0 at alpha= | -5.8421 | deg
|  |  |  | @ Cl=0.1, Cd= | 0.014511
|  |  |  | @ Cl=0.4, Cd= | 0.014697
|  |  |  | @ Cl=0.6, Cd= | 0.014963
alpha (deg) | Cl | Cd | Cm | Cl/Cd
-19.5 | -0.343 | 0.16706 | -0.054 | -2.052
-19 | -0.353 | 0.15689 | -0.054 | -2.249
-18.5 | -0.362 | 0.1527 | -0.054 | -2.373
-18 | -0.372 | 0.1459 | -0.055 | -2.548
-17.5 | -0.381 | 0.14018 | -0.055 | -2.715
-17 | -0.389 | 0.13288 | -0.055 | -2.926
-16.5 | -0.396 | 0.12788 | -0.056 | -3.1
-16 | -0.403 | 0.12138 | -0.056 | -3.318
-15.5 | -0.408 | 0.11566 | -0.056 | -3.528
-15 | -0.412 | 0.11016 | -0.057 | -3.74
-14.5 | -0.414 | 0.10435 | -0.057 | -3.968
-14 | -0.414 | 0.10054 | -0.057 | -4.118
-13.5 | -0.412 | 0.09447 | -0.058 | -4.361
-13 | -0.408 | 0.08907 | -0.059 | -4.576
-12.5 | -0.4 | 0.08417 | -0.06 | -4.757
-12 | -0.39 | 0.07934 | -0.062 | -4.92
-11.5 | -0.377 | 0.0753 | -0.063 | -5.005
-11 | -0.36 | 0.0714 | -0.064 | -5.044
-10.5 | -0.34 | 0.06737 | -0.065 | -5.047
-10 | -0.316 | 0.0636 | -0.067 | -4.976
-9.5 | -0.29 | 0.05982 | -0.069 | -4.841
-9 | -0.259 | 0.05649 | -0.071 | -4.588
-8.5 | -0.226 | 0.05241 | -0.074 | -4.312
-8 | -0.192 | 0.04511 | -0.083 | -4.251
-7.5 | -0.181 | 0.01452 | -0.121 | -12.452
-7 | -0.129 | 0.01451 | -0.121 | -8.866
-6.5 | -0.074 | 0.01451 | -0.122 | -5.132
-6 | -0.018 | 0.01451 | -0.123 | -1.27
-5.5 | 0.039 | 0.01443 | -0.123 | 2.713
-5 | 0.098 | 0.01451 | -0.124 | 6.758
-4.5 | 0.158 | 0.01454 | -0.125 | 10.868
-4 | 0.219 | 0.01457 | -0.125 | 15.011
-3.5 | 0.28 | 0.01461 | -0.126 | 19.163
-3 | 0.342 | 0.01465 | -0.127 | 23.324
-2.5 | 0.404 | 0.0147 | -0.127 | 27.459
-2 | 0.469 | 0.01478 | -0.128 | 31.749
-1.5 | 0.53 | 0.01486 | -0.129 | 35.672
-1 | 0.591 | 0.01495 | -0.129 | 39.549
-0.5 | 0.652 | 0.01504 | -0.13 | 43.352
0 | 0.713 | 0.01514 | -0.131 | 47.086
0.5 | 0.768 | 0.01525 | -0.131 | 50.33
1 | 0.828 | 0.01536 | -0.132 | 53.897
1.5 | 0.888 | 0.01484 | -0.133 | 59.854
2 | 0.948 | 0.01495 | -0.133 | 63.441
2.5 | 1.008 | 0.01508 | -0.134 | 66.853
3 | 1.068 | 0.01523 | -0.135 | 70.116
3.5 | 1.127 | 0.0154 | -0.135 | 73.195
4 | 1.186 | 0.01564 | -0.136 | 75.818
4.5 | 1.244 | 0.01582 | -0.137 | 78.639
5 | 1.302 | 0.01603 | -0.137 | 81.205
5.5 | 1.36 | 0.01629 | -0.138 | 83.478
6 | 1.417 | 0.01655 | -0.139 | 85.606
6.5 | 1.473 | 0.01666 | -0.139 | 88.39
7 | 1.529 | 0.01693 | -0.14 | 90.313
7.5 | 1.584 | 0.01719 | -0.141 | 92.145
8 | 1.639 | 0.01758 | -0.141 | 93.26
8.5 | 1.694 | 0.01799 | -0.142 | 94.165
9 | 1.742 | 0.01861 | -0.142 | 93.591
9.5 | 1.785 | 0.01898 | -0.143 | 94.031
10 | 1.818 | 0.01823 | -0.143 | 99.776
10.5 | 1.849 | 0.0225 | -0.144 | 82.186
11 | 1.874 | 0.02357 | -0.144 | 79.495
11.5 | 1.893 | 0.02443 | -0.144 | 77.48
12 | 1.905 | 0.02536 | -0.145 | 75.123
12.5 | 1.911 | 0.02626 | -0.145 | 72.782
13 | 1.91 | 0.02745 | -0.146 | 69.583
13.5 | 1.902 | 0.02855 | -0.146 | 66.605
14 | 1.886 | 0.02992 | -0.146 | 63.029
14.5 | 1.863 | 0.03136 | -0.146 | 59.397
15 | 1.833 | 0.03304 | -0.146 | 55.461
15.5 | 1.796 | 0.03504 | -0.145 | 51.25
16 | 1.751 | 0.0377 | -0.145 | 46.449
16.5 | 1.704 | 0.04034 | -0.144 | 42.236
17 | 1.651 | 0.04387 | -0.143 | 37.626
17.5 | 1.595 | 0.04797 | -0.142 | 33.246

## 116. Re 12M Mach 0.00 (2)
BIGFOIL.COM POLAR EXPORT
usnps4
USNPS4 (smoothed) |  |  |  | Cl Max: | 2.061 | at alpha= | 18.5 | deg
XFOIL ncrit=9 |  |  |  | L/D Max: | 183.967 | at alpha= | 7.5 | deg
Re: | 12000000 |  |  | Cd Min: | 0.0593 | at alpha= | 20 | deg
Mach: | 0 |  |  | Cl=0 at alpha= | -5.9031 | deg
|  |  |  | @ Cl=0.1, Cd= | 0.0061099
|  |  |  | @ Cl=0.4, Cd= | 0.0063035
|  |  |  | @ Cl=0.6, Cd= | 0.0065504
alpha (deg) | Cl | Cd | Cm | Cl/Cd
-18.5 | -1.2237 | 0.02932 | -0.1461 | -41.736
-18 | -1.2166 | 0.02538 | -0.1438 | -47.9354
-17.5 | -1.1944 | 0.0222 | -0.1421 | -53.8018
-17 | -1.1628 | 0.01986 | -0.1404 | -58.5498
-16.5 | -1.1262 | 0.01785 | -0.1389 | -63.0924
-16 | -1.0844 | 0.01631 | -0.1377 | -66.4868
-15.5 | -1.041 | 0.01483 | -0.1365 | -70.1955
-15 | -0.9943 | 0.01361 | -0.1357 | -73.0566
-14.5 | -0.9444 | 0.01262 | -0.1352 | -74.8336
-14 | -0.8934 | 0.01177 | -0.1348 | -75.9048
-13.5 | -0.8409 | 0.01107 | -0.1345 | -75.9621
-13 | -0.7875 | 0.01045 | -0.1342 | -75.3589
-12.5 | -0.7328 | 0.0099 | -0.1342 | -74.0202
-12 | -0.6777 | 0.0094 | -0.1342 | -72.0957
-11.5 | -0.6225 | 0.00893 | -0.1342 | -69.7088
-10.5 | -0.511 | 0.00799 | -0.1343 | -63.9549
-10 | -0.455 | 0.0075 | -0.1344 | -60.6667
-9.5 | -0.3992 | 0.00709 | -0.1344 | -56.3047
-9 | -0.3435 | 0.0068 | -0.1343 | -50.5147
-8.5 | -0.2878 | 0.00659 | -0.1342 | -43.6722
-8 | -0.2326 | 0.00646 | -0.134 | -36.0062
-7.5 | -0.1772 | 0.00639 | -0.1338 | -27.7308
-7 | -0.1218 | 0.00626 | -0.1337 | -19.4569
-6.5 | -0.0666 | 0.00616 | -0.1335 | -10.8117
-6 | -0.0108 | 0.0061 | -0.1334 | -1.7705
-5.5 | 0.0449 | 0.0061 | -0.1333 | 7.3607
-4.5 | 0.1568 | 0.00612 | -0.1333 | 25.6209
-4 | 0.2128 | 0.00612 | -0.1333 | 34.7712
-3.5 | 0.2687 | 0.00618 | -0.1333 | 43.479
-3 | 0.3249 | 0.00624 | -0.1334 | 52.0673
-2.5 | 0.3811 | 0.00628 | -0.1335 | 60.6847
-2 | 0.4374 | 0.00635 | -0.1336 | 68.8819
-1.5 | 0.4936 | 0.00641 | -0.1337 | 77.0047
-1 | 0.5499 | 0.00647 | -0.1338 | 84.9923
-0.5 | 0.606 | 0.00656 | -0.134 | 92.378
0 | 0.6623 | 0.00664 | -0.1341 | 99.744
0.5 | 0.7182 | 0.00673 | -0.1343 | 106.7162
1 | 0.7741 | 0.00682 | -0.1344 | 113.5044
1.5 | 0.8298 | 0.00691 | -0.1345 | 120.0868
2 | 0.8851 | 0.0069 | -0.1347 | 128.2754
2.5 | 0.9402 | 0.00665 | -0.135 | 141.3835
3 | 0.9951 | 0.0062 | -0.1354 | 160.5
3.5 | 1.0423 | 0.00613 | -0.1335 | 170.0326
4 | 1.0982 | 0.00635 | -0.1338 | 172.9449
4.5 | 1.1533 | 0.00653 | -0.134 | 176.6156
5 | 1.207 | 0.00678 | -0.1338 | 178.0236
5.5 | 1.261 | 0.00699 | -0.1338 | 180.4006
6 | 1.3136 | 0.00726 | -0.1335 | 180.9366
6.5 | 1.3668 | 0.00747 | -0.1334 | 182.9719
7 | 1.4181 | 0.00776 | -0.1328 | 182.7448
7.5 | 1.4699 | 0.00799 | -0.1325 | 183.9675
8 | 1.5185 | 0.00838 | -0.1315 | 181.2053
8.5 | 1.5657 | 0.0088 | -0.1302 | 177.9205
9 | 1.6113 | 0.00925 | -0.1287 | 174.1946
9.5 | 1.6548 | 0.00977 | -0.1267 | 169.3756
10 | 1.688 | 0.01058 | -0.1227 | 159.5463
10.5 | 1.7099 | 0.01196 | -0.1165 | 142.9682
11.5 | 1.7665 | 0.0142 | -0.1073 | 124.4014
12 | 1.7985 | 0.01513 | -0.1037 | 118.8698
12.5 | 1.8303 | 0.01606 | -0.1001 | 113.9664
13 | 1.861 | 0.01706 | -0.0966 | 109.0856
13.5 | 1.8915 | 0.0181 | -0.0932 | 104.5028
14 | 1.9186 | 0.01933 | -0.0894 | 99.255
14.5 | 1.9443 | 0.02069 | -0.0857 | 93.9729
15 | 1.9669 | 0.02226 | -0.0818 | 88.3603
15.5 | 1.9889 | 0.02396 | -0.0781 | 83.0092
16 | 2.0066 | 0.02602 | -0.0742 | 77.1176
16.5 | 2.0223 | 0.02838 | -0.0705 | 71.2579
17 | 2.037 | 0.03101 | -0.0672 | 65.6885
17.5 | 2.0492 | 0.03399 | -0.0641 | 60.2883
18 | 2.0576 | 0.03755 | -0.0613 | 54.7963
18.5 | 2.061 | 0.04183 | -0.0588 | 49.2709
19 | 2.0583 | 0.04699 | -0.0567 | 43.8029
19.5 | 2.0528 | 0.05281 | -0.0552 | 38.8714
20 | 2.0441 | 0.0593 | -0.0545 | 34.4705

## 117. Re 12M Mach 0.10 (1)
BIGFOIL.COM POLAR EXPORT
usnps4
USNPS4 (smoothed) |  |  |  | Cl Max: | 1.908 | at alpha= | 12.5 | deg
JavaFoil+Calcfoil stall+Eppler ext transition |  |  |  | L/D Max: | 99.454 | at alpha= | 10 | deg
Re: | 12000000 |  |  | Cd Min: | 0.01452 | at alpha= | -5 | deg
Mach: | 0.1 |  |  | Cl=0 at alpha= | -5.8421 | deg
|  |  |  | @ Cl=0.1, Cd= | 0.014521
|  |  |  | @ Cl=0.4, Cd= | 0.014715
|  |  |  | @ Cl=0.6, Cd= | 0.01497
alpha (deg) | Cl | Cd | Cm | Cl/Cd
-19 | -0.308 | 0.16047 | -0.054 | -1.92
-18.5 | -0.32 | 0.15438 | -0.054 | -2.071
-18 | -0.331 | 0.1488 | -0.055 | -2.226
-17.5 | -0.342 | 0.1424 | -0.055 | -2.403
-17 | -0.353 | 0.13425 | -0.055 | -2.628
-16.5 | -0.363 | 0.12883 | -0.055 | -2.815
-16 | -0.372 | 0.12367 | -0.056 | -3.006
-15.5 | -0.38 | 0.11638 | -0.056 | -3.262
-15 | -0.386 | 0.11152 | -0.056 | -3.462
-14.5 | -0.391 | 0.10497 | -0.057 | -3.725
-14 | -0.394 | 0.10031 | -0.058 | -3.925
-13.5 | -0.394 | 0.09571 | -0.058 | -4.119
-13 | -0.392 | 0.09103 | -0.059 | -4.309
-12.5 | -0.388 | 0.08497 | -0.06 | -4.561
-12 | -0.38 | 0.08037 | -0.061 | -4.724
-11.5 | -0.368 | 0.07613 | -0.062 | -4.839
-11 | -0.353 | 0.07204 | -0.063 | -4.907
-10.5 | -0.335 | 0.06792 | -0.065 | -4.934
-10 | -0.313 | 0.06418 | -0.066 | -4.874
-9.5 | -0.287 | 0.06065 | -0.068 | -4.731
-9 | -0.258 | 0.057 | -0.07 | -4.519
-8.5 | -0.225 | 0.05372 | -0.072 | -4.18
-8 | -0.189 | 0.04873 | -0.078 | -3.885
-7.5 | -0.181 | 0.01453 | -0.121 | -12.445
-7 | -0.129 | 0.01453 | -0.122 | -8.866
-6.5 | -0.075 | 0.01453 | -0.123 | -5.137
-6 | -0.018 | 0.01453 | -0.123 | -1.272
-5.5 | 0.039 | 0.01453 | -0.124 | 2.704
-5 | 0.098 | 0.01452 | -0.125 | 6.776
-4.5 | 0.159 | 0.01455 | -0.125 | 10.902
-4 | 0.22 | 0.01458 | -0.126 | 15.064
-3.5 | 0.281 | 0.01463 | -0.127 | 19.23
-3 | 0.343 | 0.01467 | -0.127 | 23.408
-2.5 | 0.406 | 0.01472 | -0.128 | 27.559
-2 | 0.471 | 0.01479 | -0.129 | 31.881
-1.5 | 0.533 | 0.01488 | -0.129 | 35.818
-1 | 0.594 | 0.01496 | -0.13 | 39.709
-0.5 | 0.655 | 0.01506 | -0.131 | 43.513
0 | 0.716 | 0.01516 | -0.131 | 47.269
0.5 | 0.771 | 0.01527 | -0.132 | 50.513
1 | 0.832 | 0.01538 | -0.133 | 54.087
1.5 | 0.892 | 0.01486 | -0.133 | 60.05
2 | 0.953 | 0.01498 | -0.134 | 63.616
2.5 | 1.013 | 0.01511 | -0.135 | 67.049
3 | 1.073 | 0.01527 | -0.135 | 70.285
3.5 | 1.133 | 0.01544 | -0.136 | 73.354
4 | 1.192 | 0.01568 | -0.137 | 75.992
4.5 | 1.25 | 0.01587 | -0.137 | 78.764
5 | 1.308 | 0.01609 | -0.138 | 81.309
5.5 | 1.366 | 0.01635 | -0.139 | 83.557
6 | 1.423 | 0.01661 | -0.139 | 85.704
6.5 | 1.48 | 0.01673 | -0.14 | 88.464
7 | 1.536 | 0.017 | -0.141 | 90.36
7.5 | 1.592 | 0.01727 | -0.141 | 92.153
8 | 1.647 | 0.01767 | -0.142 | 93.218
8.5 | 1.701 | 0.01808 | -0.142 | 94.073
9 | 1.749 | 0.01872 | -0.143 | 93.418
9.5 | 1.792 | 0.01924 | -0.144 | 93.145
10 | 1.825 | 0.01835 | -0.144 | 99.454
10.5 | 1.854 | 0.02275 | -0.144 | 81.516
11 | 1.878 | 0.02379 | -0.145 | 78.917
11.5 | 1.895 | 0.02469 | -0.145 | 76.764
12 | 1.905 | 0.02567 | -0.146 | 74.219
12.5 | 1.908 | 0.02665 | -0.146 | 71.607
13 | 1.904 | 0.02784 | -0.146 | 68.382
13.5 | 1.892 | 0.02906 | -0.146 | 65.088
14 | 1.871 | 0.03046 | -0.146 | 61.424
14.5 | 1.843 | 0.03203 | -0.146 | 57.548
15 | 1.807 | 0.03386 | -0.146 | 53.375
15.5 | 1.763 | 0.03632 | -0.146 | 48.539
16 | 1.713 | 0.03905 | -0.145 | 43.861
16.5 | 1.659 | 0.04201 | -0.144 | 39.497
17 | 1.6 | 0.04596 | -0.143 | 34.805
17.5 | 1.535 | 0.05144 | -0.142 | 29.844

## 118. Re 12M Mach 0.10 (2)
BIGFOIL.COM POLAR EXPORT
usnps4
USNPS4 (smoothed) |  |  |  | Cl Max: | 2.053 | at alpha= | 18 | deg
XFOIL ncrit=9 |  |  |  | L/D Max: | 183.578 | at alpha= | 7.5 | deg
Re: | 12000000 |  |  | Cd Min: | 0.06419 | at alpha= | 20 | deg
Mach: | 0.1 |  |  | Cl=0 at alpha= | -5.8941 | deg
|  |  |  | @ Cl=0.1, Cd= | 0.0061297
|  |  |  | @ Cl=0.4, Cd= | 0.0063113
|  |  |  | @ Cl=0.6, Cd= | 0.0065573
alpha (deg) | Cl | Cd | Cm | Cl/Cd
-16.5 | -1.1061 | 0.02293 | -0.1457 | -48.2381
-16 | -1.0791 | 0.01967 | -0.1436 | -54.8602
-15.5 | -1.0429 | 0.01725 | -0.1418 | -60.458
-15 | -1.0004 | 0.01543 | -0.1403 | -64.8347
-14.5 | -0.9526 | 0.01399 | -0.1393 | -68.0915
-14 | -0.9031 | 0.01276 | -0.1384 | -70.7759
-13.5 | -0.8512 | 0.0118 | -0.1377 | -72.1356
-13 | -0.7977 | 0.011 | -0.1372 | -72.5182
-12.5 | -0.7426 | 0.01032 | -0.1369 | -71.9574
-12 | -0.6868 | 0.00973 | -0.1367 | -70.5858
-11.5 | -0.6309 | 0.00921 | -0.1364 | -68.5016
-11 | -0.5739 | 0.0087 | -0.1364 | -65.9655
-10.5 | -0.5173 | 0.00827 | -0.1363 | -62.5514
-10 | -0.4607 | 0.00771 | -0.1362 | -59.7536
-9.5 | -0.4042 | 0.00725 | -0.136 | -55.7517
-9 | -0.348 | 0.00692 | -0.1358 | -50.289
-8.5 | -0.2916 | 0.00667 | -0.1356 | -43.7181
-8 | -0.2359 | 0.00652 | -0.1353 | -36.181
-7.5 | -0.1799 | 0.00643 | -0.135 | -27.9782
-7 | -0.1239 | 0.00632 | -0.1348 | -19.6044
-6.5 | -0.0681 | 0.0062 | -0.1345 | -10.9839
-6 | -0.0119 | 0.00613 | -0.1344 | -1.9413
-5.5 | 0.0443 | 0.00611 | -0.1342 | 7.2504
-5 | 0.1007 | 0.00613 | -0.1341 | 16.4274
-4.5 | 0.157 | 0.00613 | -0.1341 | 25.6117
-4 | 0.2134 | 0.00614 | -0.134 | 34.7557
-3.5 | 0.2696 | 0.00619 | -0.134 | 43.5541
-3 | 0.3262 | 0.00625 | -0.134 | 52.192
-2.5 | 0.3828 | 0.00629 | -0.1341 | 60.8585
-2 | 0.4394 | 0.00636 | -0.1342 | 69.0881
-1.5 | 0.4959 | 0.00642 | -0.1343 | 77.243
-1 | 0.5525 | 0.00649 | -0.1344 | 85.131
-0.5 | 0.609 | 0.00657 | -0.1345 | 92.6941
0 | 0.6656 | 0.00665 | -0.1347 | 100.0902
0.5 | 0.7219 | 0.00674 | -0.1348 | 107.1068
1 | 0.778 | 0.00684 | -0.1349 | 113.7427
1.5 | 0.8341 | 0.00692 | -0.135 | 120.5347
2 | 0.8898 | 0.00692 | -0.1351 | 128.5838
3 | 1.0003 | 0.00623 | -0.1358 | 160.5618
3.5 | 1.0477 | 0.00615 | -0.1339 | 170.3577
4 | 1.104 | 0.00638 | -0.1342 | 173.0408
4.5 | 1.1594 | 0.00656 | -0.1343 | 176.7378
5 | 1.2134 | 0.00681 | -0.1341 | 178.1791
5.5 | 1.2676 | 0.00703 | -0.134 | 180.3129
6 | 1.3207 | 0.0073 | -0.1336 | 180.9178
6.5 | 1.3741 | 0.00752 | -0.1334 | 182.7261
7 | 1.4257 | 0.00781 | -0.1328 | 182.548
7.5 | 1.4778 | 0.00805 | -0.1323 | 183.5776
8 | 1.5266 | 0.00843 | -0.1312 | 181.0913
8.5 | 1.574 | 0.00886 | -0.1298 | 177.6524
9 | 1.6198 | 0.00932 | -0.1282 | 173.7983
9.5 | 1.662 | 0.00985 | -0.1258 | 168.731
10 | 1.6955 | 0.01064 | -0.1216 | 159.3515
10.5 | 1.717 | 0.01211 | -0.1153 | 141.7836
11 | 1.7418 | 0.01343 | -0.1098 | 129.6947
11.5 | 1.7724 | 0.01445 | -0.1056 | 122.6574
12 | 1.805 | 0.01541 | -0.1019 | 117.1317
12.5 | 1.8372 | 0.01637 | -0.0983 | 112.2297
13 | 1.8673 | 0.01744 | -0.0946 | 107.07
13.5 | 1.8964 | 0.01859 | -0.0908 | 102.0118
14 | 1.9237 | 0.01988 | -0.087 | 96.7656
14.5 | 1.948 | 0.02139 | -0.083 | 91.0706
15 | 1.971 | 0.02304 | -0.0791 | 85.5469
15.5 | 1.9924 | 0.02489 | -0.0754 | 80.0482
16 | 2.0084 | 0.02718 | -0.0713 | 73.8926
16.5 | 2.0242 | 0.02972 | -0.0678 | 68.109
17 | 2.0377 | 0.0326 | -0.0645 | 62.5061
17.5 | 2.0477 | 0.03598 | -0.0614 | 56.9122
18 | 2.053 | 0.04006 | -0.0587 | 51.2481
18.5 | 2.053 | 0.04492 | -0.0563 | 45.7035
19 | 2.0487 | 0.05055 | -0.0546 | 40.5282
19.5 | 2.0408 | 0.05695 | -0.0535 | 35.8349
20 | 2.0275 | 0.06419 | -0.0531 | 31.5859

## 119. Re 12M Mach 0.25 (1)
BIGFOIL.COM POLAR EXPORT
usnps4
USNPS4 (smoothed) |  |  |  | Cl Max: | 1.897 | at alpha= | 11.5 | deg
JavaFoil+Calcfoil stall+Eppler ext transition |  |  |  | L/D Max: | 109.251 | at alpha= | 9.5 | deg
Re: | 12000000 |  |  | Cd Min: | 0.0146 | at alpha= | -6.5 | deg
Mach: | 0.25 |  |  | Cl=0 at alpha= | -5.839 | deg
|  |  |  | @ Cl=0.1, Cd= | 0.01461
|  |  |  | @ Cl=0.4, Cd= | 0.01478
|  |  |  | @ Cl=0.6, Cd= | 0.015036
alpha (deg) | Cl | Cd | Cm | Cl/Cd
-16 | -0.06 | 0.13051 | -0.056 | -0.461
-15.5 | -0.057 | 0.12293 | -0.057 | -0.466
-15 | -0.119 | 0.11894 | -0.057 | -0.997
-14.5 | -0.167 | 0.11224 | -0.057 | -1.484
-14 | -0.202 | 0.10816 | -0.057 | -1.866
-13.5 | -0.231 | 0.10147 | -0.058 | -2.275
-13 | -0.255 | 0.09605 | -0.058 | -2.651
-12.5 | -0.273 | 0.09128 | -0.059 | -2.995
-12 | -0.287 | 0.08706 | -0.059 | -3.292
-11.5 | -0.294 | 0.08095 | -0.06 | -3.638
-11 | -0.296 | 0.07625 | -0.061 | -3.888
-10.5 | -0.292 | 0.07119 | -0.062 | -4.105
-10 | -0.282 | 0.06772 | -0.063 | -4.162
-9.5 | -0.266 | 0.06383 | -0.064 | -4.161
-9 | -0.244 | 0.06002 | -0.067 | -4.06
-8.5 | -0.216 | 0.05656 | -0.069 | -3.823
-8 | -0.184 | 0.05337 | -0.071 | -3.444
-7.5 | -0.146 | 0.05014 | -0.074 | -2.914
-7 | -0.106 | 0.04544 | -0.08 | -2.329
-6.5 | -0.075 | 0.0146 | -0.126 | -5.144
-6 | -0.019 | 0.01462 | -0.127 | -1.279
-5.5 | 0.04 | 0.01462 | -0.128 | 2.73
-5 | 0.1 | 0.01461 | -0.128 | 6.863
-4.5 | 0.162 | 0.01463 | -0.129 | 11.073
-4 | 0.225 | 0.01466 | -0.13 | 15.332
-3.5 | 0.288 | 0.01471 | -0.13 | 19.599
-3 | 0.352 | 0.01475 | -0.131 | 23.876
-2.5 | 0.416 | 0.01479 | -0.132 | 28.139
-2 | 0.485 | 0.01487 | -0.132 | 32.579
-1.5 | 0.548 | 0.01496 | -0.133 | 36.593
-1 | 0.61 | 0.01505 | -0.134 | 40.56
-0.5 | 0.673 | 0.01516 | -0.134 | 44.419
0 | 0.736 | 0.01527 | -0.135 | 48.229
0.5 | 0.792 | 0.01539 | -0.136 | 51.468
1 | 0.854 | 0.01552 | -0.136 | 55.051
1.5 | 0.916 | 0.01501 | -0.137 | 61.063
2 | 0.978 | 0.01513 | -0.138 | 64.645
2.5 | 1.04 | 0.01529 | -0.138 | 68.049
3 | 1.102 | 0.01547 | -0.139 | 71.253
3.5 | 1.163 | 0.01566 | -0.14 | 74.276
4 | 1.223 | 0.01578 | -0.141 | 77.522
4.5 | 1.283 | 0.01613 | -0.141 | 79.543
5 | 1.343 | 0.01639 | -0.142 | 81.934
5.5 | 1.402 | 0.01668 | -0.143 | 84.038
6 | 1.46 | 0.01697 | -0.143 | 86.018
6.5 | 1.518 | 0.01712 | -0.144 | 88.643
7 | 1.575 | 0.01743 | -0.144 | 90.337
7.5 | 1.631 | 0.01778 | -0.145 | 91.767
8 | 1.687 | 0.01823 | -0.146 | 92.521
8.5 | 1.742 | 0.0187 | -0.146 | 93.171
9 | 1.789 | 0.01947 | -0.147 | 91.879
9.5 | 1.826 | 0.01672 | -0.147 | 109.251
10 | 1.856 | 0.02313 | -0.148 | 80.245
10.5 | 1.878 | 0.0243 | -0.148 | 77.302
11 | 1.893 | 0.02534 | -0.148 | 74.679
11.5 | 1.897 | 0.02644 | -0.149 | 71.74
12 | 1.891 | 0.02768 | -0.149 | 68.311
12.5 | 1.873 | 0.02912 | -0.149 | 64.304
13 | 1.842 | 0.03061 | -0.149 | 60.188
13.5 | 1.796 | 0.03299 | -0.149 | 54.441
14 | 1.741 | 0.03473 | -0.149 | 50.121
14.5 | 1.671 | 0.03737 | -0.148 | 44.703
15 | 1.588 | 0.04077 | -0.147 | 38.946
15.5 | 1.492 | 0.04585 | -0.145 | 32.534
16 | 1.392 | 0.05038 | -0.144 | 27.633
16.5 | 1.28 | 0.05821 | -0.142 | 21.993

## 120. Re 12M Mach 0.25 (2)
BIGFOIL.COM POLAR EXPORT
usnps4
USNPS4 (smoothed) |  |  |  | Cl Max: | 2.0271 | at alpha= | 17 | deg
XFOIL ncrit=9 |  |  |  | L/D Max: | 181.261 | at alpha= | 7 | deg
Re: | 12000000 |  |  | Cd Min: | 0.22127 | at alpha= | -20 | deg
Mach: | 0.25 |  |  | Cl=0 at alpha= | -5.8422 | deg
|  |  |  | @ Cl=0.1, Cd= | 0.0062103
|  |  |  | @ Cl=0.4, Cd= | 0.0063497
|  |  |  | @ Cl=0.6, Cd= | 0.0065895
alpha (deg) | Cl | Cd | Cm | Cl/Cd
-20 | -0.4392 | 0.22127 | -0.0307 | -1.9849
-19.5 | -0.4201 | 0.21445 | -0.0352 | -1.959
-19 | -0.3988 | 0.20858 | -0.0396 | -1.912
-18.5 | -0.3775 | 0.20264 | -0.0439 | -1.8629
-18 | -0.3562 | 0.19667 | -0.0482 | -1.8112
-17.5 | -0.3356 | 0.19057 | -0.0523 | -1.761
-16 | -0.2923 | 0.16529 | -0.0646 | -1.7684
-15.5 | -0.2735 | 0.15903 | -0.0682 | -1.7198
-15 | -0.2574 | 0.15189 | -0.0721 | -1.6946
-14.5 | -0.2382 | 0.14584 | -0.0757 | -1.6333
-14 | -0.2199 | 0.1396 | -0.0792 | -1.5752
-13.5 | -0.2011 | 0.13314 | -0.0831 | -1.5104
-13 | -0.2134 | 0.11976 | -0.0875 | -1.7819
-12.5 | -0.2321 | 0.10638 | -0.0928 | -2.1818
-11.5 | -0.6623 | 0.01396 | -0.1511 | -47.4427
-11 | -0.6105 | 0.01167 | -0.1494 | -52.3136
-10.5 | -0.5533 | 0.0103 | -0.148 | -53.7184
-10 | -0.4931 | 0.00934 | -0.1469 | -52.7944
-9.5 | -0.4329 | 0.00858 | -0.1458 | -50.4545
-9 | -0.373 | 0.00795 | -0.1448 | -46.9182
-8.5 | -0.3137 | 0.00733 | -0.1437 | -42.7967
-8 | -0.2548 | 0.00699 | -0.1427 | -36.4521
-7.5 | -0.1956 | 0.00676 | -0.1418 | -28.9349
-6.5 | -0.0773 | 0.0065 | -0.1403 | -11.8923
-6 | -0.0185 | 0.00632 | -0.1397 | -2.9272
-5.5 | 0.0401 | 0.00624 | -0.1391 | 6.4263
-5 | 0.0991 | 0.00621 | -0.1388 | 15.9581
-4.5 | 0.1578 | 0.00623 | -0.1384 | 25.3291
-4 | 0.2164 | 0.00621 | -0.1381 | 34.847
-3.5 | 0.2748 | 0.00625 | -0.1379 | 43.968
-3 | 0.3334 | 0.00629 | -0.1377 | 53.0048
-2.5 | 0.3919 | 0.00634 | -0.1376 | 61.8139
-2 | 0.4502 | 0.00641 | -0.1375 | 70.234
-1.5 | 0.5087 | 0.00648 | -0.1375 | 78.5031
-1 | 0.567 | 0.00655 | -0.1375 | 86.5649
-0.5 | 0.6255 | 0.00662 | -0.1375 | 94.4864
0 | 0.6836 | 0.00672 | -0.1375 | 101.7262
0.5 | 0.7416 | 0.00682 | -0.1375 | 108.739
1 | 0.7992 | 0.00695 | -0.1375 | 114.9928
1.5 | 0.8572 | 0.00703 | -0.1375 | 121.9346
2 | 0.9148 | 0.00704 | -0.1375 | 129.9432
2.5 | 0.9718 | 0.00679 | -0.1377 | 143.1222
3 | 1.0282 | 0.0064 | -0.1378 | 160.6562
3.5 | 1.0769 | 0.00629 | -0.1356 | 171.2083
4 | 1.1356 | 0.00653 | -0.1358 | 173.9051
4.5 | 1.1918 | 0.00678 | -0.1355 | 175.7817
5 | 1.2483 | 0.00699 | -0.1352 | 178.5837
5.5 | 1.3033 | 0.00728 | -0.1345 | 179.0247
6 | 1.3587 | 0.00752 | -0.1339 | 180.6782
6.5 | 1.4122 | 0.00783 | -0.133 | 180.3576
7 | 1.4664 | 0.00809 | -0.1321 | 181.2608
7.5 | 1.519 | 0.00839 | -0.1308 | 181.0489
8 | 1.5698 | 0.00875 | -0.1292 | 179.4057
8.5 | 1.6145 | 0.00923 | -0.1263 | 174.9187
9 | 1.6583 | 0.00974 | -0.1232 | 170.2567
9.5 | 1.702 | 0.01032 | -0.1202 | 164.9225
10 | 1.7418 | 0.01107 | -0.1165 | 157.3442
10.5 | 1.7613 | 0.01276 | -0.1092 | 138.0329
11 | 1.7762 | 0.01471 | -0.1014 | 120.7478
11.5 | 1.8074 | 0.01592 | -0.0966 | 113.5302
12 | 1.8391 | 0.01716 | -0.0922 | 107.1737
12.5 | 1.8696 | 0.01846 | -0.0877 | 101.2784
13 | 1.8995 | 0.01987 | -0.0834 | 95.5964
13.5 | 1.9261 | 0.02152 | -0.0788 | 89.5028
14 | 1.9492 | 0.02347 | -0.0742 | 83.0507
14.5 | 1.9717 | 0.02561 | -0.0698 | 76.9895
15 | 1.9895 | 0.02822 | -0.0655 | 70.4996
15.5 | 2.0046 | 0.03129 | -0.0614 | 64.0652
16 | 2.0181 | 0.03469 | -0.0578 | 58.1753
16.5 | 2.0259 | 0.03886 | -0.0546 | 52.1333
17 | 2.0271 | 0.04399 | -0.0518 | 46.0809
17.5 | 2.0216 | 0.05007 | -0.0497 | 40.3755
18 | 2.0112 | 0.05709 | -0.0484 | 35.2286
18.5 | 1.9938 | 0.06518 | -0.048 | 30.5891
19 | 1.9655 | 0.07494 | -0.0486 | 26.2276
19.5 | 1.9286 | 0.086 | -0.0502 | 22.4256
20 | 1.8808 | 0.09887 | -0.0531 | 19.023

## 121. Re 12M Mach 0.50 (1)
BIGFOIL.COM POLAR EXPORT
usnps4
USNPS4 (smoothed) |  |  |  | Cl Max: | 1.913 | at alpha= | 9 | deg
JavaFoil+Calcfoil stall+Eppler ext transition |  |  |  | L/D Max: | 102.796 | at alpha= | 7.5 | deg
Re: | 12000000 |  |  | Cd Min: | 0.01499 | at alpha= | -4.5 | deg
Mach: | 0.5 |  |  | Cl=0 at alpha= | -5.8846 | deg
|  |  |  | @ Cl=0.1, Cd= | 0.03787
|  |  |  | @ Cl=0.4, Cd= | 0.015136
|  |  |  | @ Cl=0.6, Cd= | 0.015353
alpha (deg) | Cl | Cd | Cm | Cl/Cd
-20 | -0.794 | 0.15372 | -0.071 | -5.166
-19.5 | -0.766 | 0.14909 | -0.071 | -5.139
-19 | -0.738 | 0.14499 | -0.07 | -5.089
-18.5 | -0.71 | 0.14035 | -0.069 | -5.056
-18 | -0.682 | 0.13503 | -0.069 | -5.053
-17.5 | -0.655 | 0.1313 | -0.07 | -4.987
-17 | -0.627 | 0.12719 | -0.07 | -4.931
-16.5 | -0.599 | 0.13187 | -0.07 | -4.545
-16 | -0.572 | 0.12007 | -0.07 | -4.762
-15.5 | -0.544 | 0.11494 | -0.07 | -4.73
-15 | -0.515 | 0.1101 | -0.07 | -4.682
-14.5 | -0.488 | 0.10376 | -0.07 | -4.701
-14 | -0.46 | 0.09767 | -0.071 | -4.71
-13.5 | -0.432 | 0.09216 | -0.072 | -4.689
-13 | -0.404 | 0.0864 | -0.073 | -4.682
-12.5 | -0.377 | 0.08201 | -0.074 | -4.592
-12 | -0.349 | 0.07735 | -0.074 | -4.507
-11.5 | -0.319 | 0.08886 | -0.068 | -3.588
-11 | -0.291 | 0.07994 | -0.069 | -3.639
-10.5 | -0.263 | 0.07407 | -0.07 | -3.549
-10 | -0.235 | 0.0691 | -0.071 | -3.4
-9.5 | -0.207 | 0.06487 | -0.073 | -3.191
-9 | -0.179 | 0.06036 | -0.076 | -2.967
-8.5 | -0.151 | 0.05681 | -0.077 | -2.657
-8 | -0.122 | 0.06209 | -0.066 | -1.96
-7.5 | -0.094 | 0.05991 | -0.066 | -1.561
-7 | -0.065 | 0.05467 | -0.069 | -1.198
-6.5 | -0.037 | 0.05104 | -0.072 | -0.732
-6 | -0.009 | 0.04725 | -0.077 | -0.194
-5.5 | 0.03 | 0.04639 | -0.074 | 0.637
-5 | 0.082 | 0.04367 | -0.079 | 1.88
-4.5 | 0.171 | 0.01499 | -0.144 | 11.395
-4 | 0.243 | 0.01505 | -0.145 | 16.121
-3.5 | 0.315 | 0.01508 | -0.146 | 20.921
-3 | 0.389 | 0.01513 | -0.146 | 25.69
-2.5 | 0.462 | 0.01517 | -0.147 | 30.443
-2 | 0.542 | 0.01527 | -0.148 | 35.473
-1.5 | 0.612 | 0.01537 | -0.149 | 39.82
-1 | 0.683 | 0.01549 | -0.149 | 44.05
-0.5 | 0.753 | 0.01565 | -0.15 | 48.109
0 | 0.823 | 0.0158 | -0.151 | 52.086
0.5 | 0.882 | 0.01597 | -0.152 | 55.216
1 | 0.951 | 0.01617 | -0.153 | 58.782
1.5 | 1.02 | 0.01574 | -0.153 | 64.805
2 | 1.089 | 0.01594 | -0.154 | 68.304
2.5 | 1.158 | 0.01621 | -0.155 | 71.415
3 | 1.227 | 0.01649 | -0.156 | 74.367
3.5 | 1.294 | 0.01679 | -0.156 | 77.044
4 | 1.36 | 0.01712 | -0.157 | 79.405
4.5 | 1.425 | 0.01758 | -0.158 | 81.026
5 | 1.489 | 0.01805 | -0.159 | 82.495
5.5 | 1.552 | 0.01844 | -0.159 | 84.174
6 | 1.614 | 0.01888 | -0.16 | 85.45
6.5 | 1.67 | 0.01646 | -0.16 | 101.462
7 | 1.728 | 0.01686 | -0.161 | 102.494
7.5 | 1.784 | 0.01735 | -0.162 | 102.796
8 | 1.837 | 0.02172 | -0.162 | 84.571
8.5 | 1.888 | 0.02259 | -0.163 | 83.594
9 | 1.913 | 0.02343 | -0.163 | 81.648
9.5 | 1.893 | 0.03104 | -0.162 | 60.978
10 | 1.832 | 0.03327 | -0.162 | 55.063
10.5 | 1.597 | 0.03776 | -0.16 | 42.286
11 | 1.093 | 0.04501 | -0.157 | 24.291
11.5 | 1.093 | 0.05619 | -0.151 | 19.456
12 | 1.112 | 0.06098 | -0.149 | 18.235
12.5 | 1.114 | 0.07522 | -0.143 | 14.817
13 | 1.136 | 0.08007 | -0.142 | 14.185
13.5 | 1.138 | 0.10062 | -0.135 | 11.307
14 | 1.17 | 0.09594 | -0.136 | 12.195

## 122. Re 12M Mach 0.50 (2)
BIGFOIL.COM POLAR EXPORT
usnps4
USNPS4 (smoothed) |  |  |  | Cl Max: | 2.0265 | at alpha= | 13.5 | deg
XFOIL ncrit=9 |  |  |  | L/D Max: | 168.316 | at alpha= | 4.5 | deg
Re: | 12000000 |  |  | Cd Min: | 0.2397 | at alpha= | -20 | deg
Mach: | 0.5 |  |  | Cl=0 at alpha= | -8.5649 | deg
|  |  |  | @ Cl=0.1, Cd= | 0.0083729
|  |  |  | @ Cl=0.4, Cd= | 0.0066448
|  |  |  | @ Cl=0.6, Cd= | 0.0068189
alpha (deg) | Cl | Cd | Cm | Cl/Cd
-20 | -0.433 | 0.2397 | -0.0412 | -1.8064
-19.5 | -0.4083 | 0.23171 | -0.0466 | -1.7621
-19 | -0.3839 | 0.22376 | -0.0519 | -1.7157
-18.5 | -0.3602 | 0.21565 | -0.057 | -1.6703
-18 | -0.3367 | 0.20741 | -0.062 | -1.6234
-17.5 | -0.312 | 0.19989 | -0.0671 | -1.5609
-17 | -0.2864 | 0.193 | -0.0719 | -1.4839
-16.5 | -0.2615 | 0.18614 | -0.0765 | -1.4049
-16 | -0.2381 | 0.17913 | -0.0808 | -1.3292
-15.5 | -0.2175 | 0.17193 | -0.0844 | -1.265
-15 | -0.1973 | 0.16455 | -0.088 | -1.199
-14.5 | -0.1781 | 0.15706 | -0.0915 | -1.134
-14 | -0.1607 | 0.14923 | -0.0951 | -1.0769
-13.5 | -0.1433 | 0.14136 | -0.0987 | -1.0137
-13 | -0.1244 | 0.13439 | -0.1022 | -0.92566
-12.5 | -0.1019 | 0.12805 | -0.1058 | -0.79578
-12 | -0.0828 | 0.12169 | -0.1086 | -0.68042
-11.5 | -0.0686 | 0.11546 | -0.1101 | -0.59415
-11 | -0.0551 | 0.10865 | -0.1123 | -0.50713
-10.5 | -0.0438 | 0.10125 | -0.1151 | -0.43259
-10 | -0.0362 | 0.09341 | -0.1181 | -0.38754
-9.5 | -0.0216 | 0.08717 | -0.1206 | -0.24779
-9 | -0.0114 | 0.08052 | -0.1233 | -0.14158
-8.5 | 0.0017 | 0.07493 | -0.1253 | 0.022688
-8 | 0.0102 | 0.06865 | -0.128 | 0.14858
-7.5 | 0.0124 | 0.06141 | -0.1322 | 0.20192
-7 | 0.0152 | 0.05305 | -0.1417 | 0.28652
-6.5 | 0.0347 | 0.04373 | -0.1524 | 0.79351
-6 | 0.0541 | 0.03294 | -0.1602 | 1.6424
-5.5 | 0.081 | 0.02343 | -0.1622 | 3.4571
-5 | 0.0885 | 0.00863 | -0.1614 | 10.2549
-4.5 | 0.1538 | 0.00717 | -0.1588 | 21.4505
-4 | 0.2222 | 0.00684 | -0.1566 | 32.4854
-3.5 | 0.2909 | 0.0067 | -0.1549 | 43.4179
-3 | 0.3585 | 0.00662 | -0.1534 | 54.1541
-2.5 | 0.4254 | 0.00666 | -0.1522 | 63.8739
-2 | 0.4927 | 0.0067 | -0.1512 | 73.5373
-1.5 | 0.5589 | 0.00675 | -0.1503 | 82.8
-1 | 0.6245 | 0.00686 | -0.1494 | 91.035
-0.5 | 0.6903 | 0.00695 | -0.1487 | 99.3237
0 | 0.7556 | 0.00705 | -0.1479 | 107.1773
0.5 | 0.8199 | 0.00721 | -0.147 | 113.7171
1 | 0.8843 | 0.00735 | -0.1461 | 120.3129
1.5 | 0.9478 | 0.00751 | -0.145 | 126.2051
2 | 1.0108 | 0.00766 | -0.1438 | 131.9582
2.5 | 1.0735 | 0.00752 | -0.1427 | 142.7527
3 | 1.1363 | 0.00718 | -0.1418 | 158.2591
3.5 | 1.1894 | 0.00709 | -0.138 | 167.7574
4 | 1.2487 | 0.00744 | -0.1356 | 167.836
4.5 | 1.3095 | 0.00778 | -0.1332 | 168.3162
5 | 1.3703 | 0.00817 | -0.1308 | 167.7234
5.5 | 1.4304 | 0.00859 | -0.128 | 166.5192
6 | 1.4912 | 0.00902 | -0.1252 | 165.3215
6.5 | 1.5522 | 0.00948 | -0.1222 | 163.7342
7 | 1.6107 | 0.01004 | -0.1186 | 160.4283
7.5 | 1.6725 | 0.01054 | -0.1153 | 158.6812
8 | 1.7292 | 0.01124 | -0.111 | 153.8434
8.5 | 1.7899 | 0.01187 | -0.1071 | 150.7919
9 | 1.845 | 0.01274 | -0.1021 | 144.8195
9.5 | 1.9004 | 0.01366 | -0.0971 | 139.1215
10 | 1.9501 | 0.0149 | -0.0911 | 130.8792
12 | 1.9823 | 0.02983 | -0.0553 | 66.4532
12.5 | 2.0052 | 0.03384 | -0.0499 | 59.2553
13 | 2.0216 | 0.0386 | -0.045 | 52.3731
13.5 | 2.0265 | 0.04458 | -0.0407 | 45.4576
14 | 2.0099 | 0.05262 | -0.0376 | 38.1965
14.5 | 1.9713 | 0.06294 | -0.0362 | 31.3203
15 | 1.9152 | 0.07519 | -0.0369 | 25.4715
15.5 | 1.8499 | 0.0887 | -0.0395 | 20.8557
16 | 1.7811 | 0.10308 | -0.0437 | 17.2788
16.5 | 1.7113 | 0.1181 | -0.0495 | 14.4903
17 | 1.6511 | 0.13293 | -0.0565 | 12.4208
17.5 | 1.6004 | 0.14753 | -0.0645 | 10.848
18 | 1.5634 | 0.16127 | -0.0727 | 9.6943
18.5 | 1.5332 | 0.17457 | -0.0812 | 8.7827

## 123. Re 14M Mach 0.00 (1)
BIGFOIL.COM POLAR EXPORT
usnps4
USNPS4 (smoothed) |  |  |  | Cl Max: | 1.912 | at alpha= | 12.5 | deg
JavaFoil+Calcfoil stall+Eppler ext transition |  |  |  | L/D Max: | 100.743 | at alpha= | 10 | deg
Re: | 14000000 |  |  | Cd Min: | 0.01441 | at alpha= | -5.5 | deg
Mach: | 0 |  |  | Cl=0 at alpha= | -5.8421 | deg
|  |  |  | @ Cl=0.1, Cd= | 0.014471
|  |  |  | @ Cl=0.4, Cd= | 0.014608
|  |  |  | @ Cl=0.6, Cd= | 0.014865
alpha (deg) | Cl | Cd | Cm | Cl/Cd
-19.5 | -0.343 | 0.16391 | -0.054 | -2.092
-19 | -0.353 | 0.15601 | -0.054 | -2.261
-18.5 | -0.362 | 0.14991 | -0.054 | -2.418
-18 | -0.372 | 0.14539 | -0.055 | -2.557
-17.5 | -0.381 | 0.13945 | -0.055 | -2.73
-17 | -0.389 | 0.13219 | -0.055 | -2.942
-16.5 | -0.396 | 0.12706 | -0.056 | -3.12
-16 | -0.403 | 0.12056 | -0.056 | -3.341
-15.5 | -0.408 | 0.11487 | -0.056 | -3.553
-15 | -0.412 | 0.11022 | -0.057 | -3.737
-14.5 | -0.414 | 0.1037 | -0.057 | -3.993
-14 | -0.414 | 0.09981 | -0.057 | -4.149
-13.5 | -0.412 | 0.09467 | -0.058 | -4.352
-13 | -0.408 | 0.08947 | -0.059 | -4.555
-12.5 | -0.401 | 0.0836 | -0.061 | -4.793
-12 | -0.391 | 0.07915 | -0.062 | -4.934
-11.5 | -0.377 | 0.0749 | -0.063 | -5.036
-11 | -0.36 | 0.07091 | -0.064 | -5.082
-10.5 | -0.34 | 0.06698 | -0.066 | -5.081
-10 | -0.317 | 0.06302 | -0.068 | -5.029
-9.5 | -0.29 | 0.0595 | -0.07 | -4.871
-9 | -0.26 | 0.0556 | -0.072 | -4.672
-8.5 | -0.226 | 0.05173 | -0.076 | -4.378
-8 | -0.231 | 0.01448 | -0.12 | -15.923
-7.5 | -0.181 | 0.01452 | -0.121 | -12.452
-7 | -0.129 | 0.01451 | -0.121 | -8.869
-6.5 | -0.074 | 0.01451 | -0.122 | -5.134
-6 | -0.018 | 0.01449 | -0.123 | -1.272
-5.5 | 0.039 | 0.01441 | -0.123 | 2.718
-5 | 0.098 | 0.01447 | -0.124 | 6.777
-4.5 | 0.158 | 0.01449 | -0.125 | 10.906
-4 | 0.219 | 0.01452 | -0.125 | 15.064
-3.5 | 0.28 | 0.01454 | -0.126 | 19.256
-3 | 0.342 | 0.01458 | -0.127 | 23.432
-2.5 | 0.404 | 0.01461 | -0.127 | 27.617
-2 | 0.469 | 0.0147 | -0.128 | 31.909
-1.5 | 0.53 | 0.01477 | -0.129 | 35.891
-1 | 0.591 | 0.01485 | -0.129 | 39.796
-0.5 | 0.652 | 0.01495 | -0.13 | 43.624
0 | 0.713 | 0.01503 | -0.131 | 47.415
0.5 | 0.768 | 0.01514 | -0.131 | 50.692
1 | 0.828 | 0.01526 | -0.132 | 54.26
1.5 | 0.888 | 0.01481 | -0.133 | 59.972
2 | 0.948 | 0.01492 | -0.133 | 63.569
2.5 | 1.008 | 0.01506 | -0.134 | 66.939
3 | 1.068 | 0.01522 | -0.135 | 70.187
3.5 | 1.127 | 0.01537 | -0.135 | 73.361
4 | 1.186 | 0.01553 | -0.136 | 76.365
4.5 | 1.244 | 0.01576 | -0.137 | 78.934
5 | 1.302 | 0.01598 | -0.137 | 81.466
5.5 | 1.36 | 0.01621 | -0.138 | 83.87
6 | 1.417 | 0.01643 | -0.139 | 86.193
6.5 | 1.473 | 0.01655 | -0.139 | 89.013
7 | 1.529 | 0.01679 | -0.14 | 91.067
7.5 | 1.584 | 0.01712 | -0.141 | 92.548
8 | 1.639 | 0.01747 | -0.141 | 93.849
8.5 | 1.694 | 0.01813 | -0.142 | 93.436
9 | 1.742 | 0.0184 | -0.142 | 94.644
9.5 | 1.785 | 0.01882 | -0.143 | 94.867
10 | 1.819 | 0.01805 | -0.143 | 100.743
10.5 | 1.849 | 0.01869 | -0.144 | 98.928
11 | 1.874 | 0.02317 | -0.144 | 80.895
11.5 | 1.894 | 0.024 | -0.145 | 78.884
12 | 1.906 | 0.0249 | -0.145 | 76.558
12.5 | 1.912 | 0.02581 | -0.145 | 74.106
13 | 1.911 | 0.02693 | -0.146 | 70.985
13.5 | 1.903 | 0.028 | -0.146 | 67.975
14 | 1.888 | 0.02931 | -0.146 | 64.41
14.5 | 1.865 | 0.03066 | -0.146 | 60.842
15 | 1.836 | 0.0323 | -0.146 | 56.833
15.5 | 1.799 | 0.03414 | -0.146 | 52.699
16 | 1.755 | 0.03662 | -0.145 | 47.934
16.5 | 1.708 | 0.03909 | -0.145 | 43.702
17 | 1.656 | 0.04223 | -0.144 | 39.22
17.5 | 1.601 | 0.04604 | -0.143 | 34.769

## 124. Re 14M Mach 0.00 (2)
BIGFOIL.COM POLAR EXPORT
usnps4
USNPS4 (smoothed) |  |  |  | Cl Max: | 2.0785 | at alpha= | 19 | deg
XFOIL ncrit=9 |  |  |  | L/D Max: | 187.952 | at alpha= | 7 | deg
Re: | 14000000 |  |  | Cd Min: | 0.05615 | at alpha= | 20 | deg
Mach: | 0 |  |  | Cl=0 at alpha= | -5.8877 | deg
|  |  |  | @ Cl=0.1, Cd= | 0.0060702
|  |  |  | @ Cl=0.4, Cd= | 0.0062331
|  |  |  | @ Cl=0.6, Cd= | 0.0064688
alpha (deg) | Cl | Cd | Cm | Cl/Cd
-19.5 | -1.2815 | 0.03193 | -0.1481 | -40.1347
-19 | -1.2957 | 0.02706 | -0.1462 | -47.8825
-18.5 | -1.2773 | 0.02427 | -0.144 | -52.6288
-18 | -1.2489 | 0.02206 | -0.1422 | -56.6138
-17.5 | -1.2137 | 0.02027 | -0.1407 | -59.8767
-17 | -1.1743 | 0.01871 | -0.1394 | -62.7632
-16.5 | -1.1326 | 0.01727 | -0.1382 | -65.5819
-16 | -1.0901 | 0.01581 | -0.137 | -68.95
-15.5 | -1.0457 | 0.01439 | -0.1359 | -72.6685
-15 | -0.9979 | 0.01317 | -0.1353 | -75.7707
-14.5 | -0.9483 | 0.01217 | -0.1347 | -77.9211
-14 | -0.8974 | 0.01127 | -0.1343 | -79.6273
-13.5 | -0.8448 | 0.01058 | -0.1339 | -79.8488
-13 | -0.7906 | 0.00998 | -0.1339 | -79.2184
-12.5 | -0.7358 | 0.00945 | -0.1339 | -77.8624
-12 | -0.6808 | 0.00898 | -0.1338 | -75.8129
-11.5 | -0.6247 | 0.00853 | -0.1339 | -73.2356
-11 | -0.569 | 0.00812 | -0.134 | -70.0739
-10 | -0.4567 | 0.00733 | -0.1341 | -62.3056
-9.5 | -0.4014 | 0.00695 | -0.134 | -57.7554
-9 | -0.3458 | 0.00666 | -0.1339 | -51.9219
-8.5 | -0.2908 | 0.00649 | -0.1336 | -44.8074
-8 | -0.2354 | 0.00637 | -0.1335 | -36.9545
-7 | -0.1241 | 0.00625 | -0.1333 | -19.856
-6.5 | -0.0684 | 0.00614 | -0.1332 | -11.1401
-6 | -0.0126 | 0.00608 | -0.1331 | -2.0724
-5.5 | 0.0435 | 0.00605 | -0.1331 | 7.1901
-5 | 0.0996 | 0.00607 | -0.1331 | 16.4086
-4.5 | 0.1559 | 0.0061 | -0.1332 | 25.5574
-4 | 0.2121 | 0.00609 | -0.1332 | 34.8276
-3.5 | 0.2685 | 0.00612 | -0.1333 | 43.8725
-3 | 0.325 | 0.00616 | -0.1335 | 52.7597
-2.5 | 0.3814 | 0.00621 | -0.1336 | 61.4171
-2 | 0.4377 | 0.00628 | -0.1337 | 69.6975
-1.5 | 0.4943 | 0.00633 | -0.1339 | 78.0885
-1 | 0.5508 | 0.00639 | -0.1341 | 86.1972
-0.5 | 0.607 | 0.00648 | -0.1342 | 93.6728
0 | 0.6634 | 0.00655 | -0.1344 | 101.2824
0.5 | 0.7195 | 0.00664 | -0.1346 | 108.3584
1 | 0.7756 | 0.00674 | -0.1348 | 115.0742
1.5 | 0.8315 | 0.00682 | -0.1349 | 121.9208
2 | 0.8871 | 0.00684 | -0.1351 | 129.693
2.5 | 0.9429 | 0.00668 | -0.1355 | 141.1527
3 | 0.9977 | 0.00632 | -0.1359 | 157.8639
3.5 | 1.05 | 0.00609 | -0.1354 | 172.4138
4 | 1.1014 | 0.00619 | -0.1346 | 177.9321
4.5 | 1.1559 | 0.00642 | -0.1346 | 180.0467
5 | 1.2106 | 0.00661 | -0.1347 | 183.1467
5.5 | 1.2639 | 0.00688 | -0.1345 | 183.7064
6 | 1.3179 | 0.00707 | -0.1344 | 186.4074
6.5 | 1.3703 | 0.00734 | -0.1341 | 186.6894
7 | 1.4228 | 0.00757 | -0.1339 | 187.9524
7.5 | 1.4736 | 0.00787 | -0.1333 | 187.2427
8 | 1.5227 | 0.00824 | -0.1324 | 184.7937
8.5 | 1.5709 | 0.00861 | -0.1314 | 182.4506
9 | 1.617 | 0.00905 | -0.1299 | 178.674
9.5 | 1.6581 | 0.00971 | -0.1275 | 170.7621
10 | 1.6887 | 0.01069 | -0.1229 | 157.9701
10.5 | 1.7109 | 0.01202 | -0.1168 | 142.3378
11 | 1.7403 | 0.01306 | -0.1123 | 133.2542
11.5 | 1.7741 | 0.01391 | -0.1088 | 127.5413
12 | 1.8065 | 0.01479 | -0.1051 | 122.1433
12.5 | 1.8398 | 0.01564 | -0.1018 | 117.6343
13 | 1.8718 | 0.01656 | -0.0985 | 113.0314
13.5 | 1.9011 | 0.01764 | -0.0948 | 107.7721
14 | 1.9294 | 0.01876 | -0.0912 | 102.8465
14.5 | 1.9545 | 0.02013 | -0.0873 | 97.0939
15 | 1.9793 | 0.02154 | -0.0836 | 91.8895
15.5 | 2.0013 | 0.0232 | -0.0798 | 86.2629
16 | 2.02 | 0.02515 | -0.0759 | 80.3181
16.5 | 2.0372 | 0.02732 | -0.0722 | 74.5681
17 | 2.0534 | 0.02976 | -0.0689 | 68.9987
17.5 | 2.0648 | 0.03272 | -0.0655 | 63.1051
18 | 2.0725 | 0.03622 | -0.0624 | 57.2198
18.5 | 2.0772 | 0.04029 | -0.0598 | 51.5562
19 | 2.0785 | 0.04492 | -0.0576 | 46.2711
19.5 | 2.0772 | 0.05013 | -0.056 | 41.4363
20 | 2.0711 | 0.05615 | -0.055 | 36.8851

## 125. Re 14M Mach 0.10 (1)
BIGFOIL.COM POLAR EXPORT
usnps4
USNPS4 (smoothed) |  |  |  | Cl Max: | 1.91 | at alpha= | 12.5 | deg
JavaFoil+Calcfoil stall+Eppler ext transition |  |  |  | L/D Max: | 100.373 | at alpha= | 10 | deg
Re: | 14000000 |  |  | Cd Min: | 0.01448 | at alpha= | -5 | deg
Mach: | 0.1 |  |  | Cl=0 at alpha= | -5.8421 | deg
|  |  |  | @ Cl=0.1, Cd= | 0.014481
|  |  |  | @ Cl=0.4, Cd= | 0.014627
|  |  |  | @ Cl=0.6, Cd= | 0.01488
alpha (deg) | Cl | Cd | Cm | Cl/Cd
-19 | -0.308 | 0.15965 | -0.054 | -1.93
-18.5 | -0.32 | 0.15396 | -0.054 | -2.077
-18 | -0.331 | 0.14739 | -0.054 | -2.247
-17.5 | -0.342 | 0.14109 | -0.055 | -2.425
-17 | -0.353 | 0.13369 | -0.055 | -2.639
-16.5 | -0.363 | 0.12807 | -0.056 | -2.833
-16 | -0.372 | 0.1228 | -0.056 | -3.028
-15.5 | -0.38 | 0.11568 | -0.057 | -3.283
-15 | -0.386 | 0.11086 | -0.057 | -3.484
-14.5 | -0.391 | 0.10617 | -0.057 | -3.682
-14 | -0.394 | 0.09964 | -0.058 | -3.952
-13.5 | -0.394 | 0.09589 | -0.058 | -4.111
-13 | -0.392 | 0.09029 | -0.059 | -4.345
-12.5 | -0.387 | 0.08537 | -0.059 | -4.539
-12 | -0.38 | 0.08052 | -0.061 | -4.716
-11.5 | -0.369 | 0.07569 | -0.063 | -4.87
-11 | -0.354 | 0.07176 | -0.064 | -4.929
-10.5 | -0.335 | 0.0675 | -0.065 | -4.968
-10 | -0.313 | 0.06392 | -0.067 | -4.897
-9.5 | -0.287 | 0.06008 | -0.069 | -4.782
-9 | -0.258 | 0.0565 | -0.071 | -4.564
-8.5 | -0.225 | 0.05275 | -0.074 | -4.268
-8 | -0.194 | 0.04217 | -0.088 | -4.589
-7.5 | -0.181 | 0.01453 | -0.121 | -12.442
-7 | -0.129 | 0.01453 | -0.122 | -8.866
-6.5 | -0.075 | 0.01452 | -0.123 | -5.139
-6 | -0.018 | 0.01451 | -0.123 | -1.274
-5.5 | 0.039 | 0.0145 | -0.124 | 2.709
-5 | 0.098 | 0.01448 | -0.125 | 6.795
-4.5 | 0.159 | 0.0145 | -0.125 | 10.94
-4 | 0.22 | 0.01453 | -0.126 | 15.116
-3.5 | 0.281 | 0.01456 | -0.127 | 19.32
-3 | 0.343 | 0.0146 | -0.127 | 23.512
-2.5 | 0.406 | 0.01463 | -0.128 | 27.717
-2 | 0.471 | 0.01472 | -0.129 | 32.042
-1.5 | 0.533 | 0.01478 | -0.129 | 36.038
-1 | 0.594 | 0.01487 | -0.13 | 39.948
-0.5 | 0.655 | 0.01497 | -0.131 | 43.786
0 | 0.716 | 0.01505 | -0.131 | 47.599
0.5 | 0.771 | 0.01517 | -0.132 | 50.862
1 | 0.832 | 0.01528 | -0.133 | 54.447
1.5 | 0.892 | 0.01484 | -0.133 | 60.15
2 | 0.953 | 0.01494 | -0.134 | 63.772
2.5 | 1.013 | 0.01509 | -0.135 | 67.14
3 | 1.073 | 0.01525 | -0.135 | 70.385
3.5 | 1.133 | 0.0154 | -0.136 | 73.552
4 | 1.192 | 0.01557 | -0.137 | 76.547
4.5 | 1.25 | 0.01581 | -0.137 | 79.099
5 | 1.308 | 0.01604 | -0.138 | 81.574
5.5 | 1.366 | 0.01626 | -0.139 | 83.997
6 | 1.423 | 0.01649 | -0.139 | 86.293
6.5 | 1.48 | 0.01661 | -0.14 | 89.097
7 | 1.536 | 0.01686 | -0.141 | 91.126
7.5 | 1.592 | 0.0172 | -0.141 | 92.559
8 | 1.647 | 0.01755 | -0.142 | 93.812
8.5 | 1.701 | 0.01823 | -0.142 | 93.337
9 | 1.749 | 0.01851 | -0.143 | 94.483
9.5 | 1.792 | 0.01896 | -0.144 | 94.541
10 | 1.825 | 0.01818 | -0.144 | 100.373
10.5 | 1.855 | 0.02264 | -0.144 | 81.909
11 | 1.878 | 0.02346 | -0.145 | 80.05
11.5 | 1.896 | 0.02425 | -0.145 | 78.161
12 | 1.906 | 0.0252 | -0.146 | 75.651
12.5 | 1.91 | 0.02619 | -0.146 | 72.917
13 | 1.905 | 0.02734 | -0.146 | 69.689
13.5 | 1.893 | 0.02852 | -0.146 | 66.382
14 | 1.873 | 0.02983 | -0.147 | 62.789
14.5 | 1.846 | 0.03131 | -0.147 | 58.954
15 | 1.811 | 0.03304 | -0.146 | 54.799
15.5 | 1.767 | 0.03533 | -0.146 | 50.018
16 | 1.718 | 0.03788 | -0.145 | 45.343
16.5 | 1.664 | 0.04065 | -0.145 | 40.935
17 | 1.605 | 0.04433 | -0.144 | 36.206
17.5 | 1.541 | 0.04928 | -0.143 | 31.27

## 126. Re 14M Mach 0.10 (2)
BIGFOIL.COM POLAR EXPORT
usnps4
USNPS4 (smoothed) |  |  |  | Cl Max: | 2.0724 | at alpha= | 19 | deg
XFOIL ncrit=9 |  |  |  | L/D Max: | 187.743 | at alpha= | 7 | deg
Re: | 14000000 |  |  | Cd Min: | 0.06089 | at alpha= | 20 | deg
Mach: | 0.1 |  |  | Cl=0 at alpha= | -5.8788 | deg
|  |  |  | @ Cl=0.1, Cd= | 0.0060804
|  |  |  | @ Cl=0.4, Cd= | 0.0062409
|  |  |  | @ Cl=0.6, Cd= | 0.0064658
alpha (deg) | Cl | Cd | Cm | Cl/Cd
-17.5 | -1.1777 | 0.02669 | -0.1485 | -44.1251
-17 | -1.1607 | 0.02301 | -0.1462 | -50.4433
-16.5 | -1.1298 | 0.02039 | -0.1442 | -55.4095
-15.5 | -1.0496 | 0.01662 | -0.141 | -63.1528
-15 | -1.0049 | 0.01489 | -0.1398 | -67.4882
-14.5 | -0.9569 | 0.01351 | -0.1388 | -70.829
-14 | -0.9071 | 0.01229 | -0.1379 | -73.808
-13.5 | -0.8551 | 0.01132 | -0.1372 | -75.5389
-13 | -0.801 | 0.01051 | -0.1368 | -76.2131
-12.5 | -0.7458 | 0.00983 | -0.1365 | -75.8698
-12 | -0.6901 | 0.00929 | -0.1362 | -74.2842
-11.5 | -0.6333 | 0.00878 | -0.1361 | -72.1298
-11 | -0.5767 | 0.00833 | -0.136 | -69.2317
-10.5 | -0.5194 | 0.00791 | -0.136 | -65.6637
-10 | -0.4624 | 0.00754 | -0.1359 | -61.3263
-9.5 | -0.4064 | 0.00711 | -0.1356 | -57.1589
-9 | -0.3503 | 0.00678 | -0.1354 | -51.6667
-8.5 | -0.2947 | 0.00656 | -0.135 | -44.9238
-8 | -0.2387 | 0.00642 | -0.1347 | -37.1807
-7.5 | -0.1827 | 0.00635 | -0.1345 | -28.7717
-7 | -0.1262 | 0.00628 | -0.1343 | -20.0955
-6.5 | -0.0701 | 0.00618 | -0.1342 | -11.343
-6 | -0.0137 | 0.0061 | -0.134 | -2.2459
-5.5 | 0.0428 | 0.00607 | -0.134 | 7.0511
-5 | 0.0993 | 0.00608 | -0.1339 | 16.3322
-4.5 | 0.1561 | 0.00611 | -0.134 | 25.5483
-4 | 0.2128 | 0.0061 | -0.134 | 34.8852
-3.5 | 0.2695 | 0.00613 | -0.134 | 43.9641
-3 | 0.3264 | 0.00617 | -0.1341 | 52.9011
-2.5 | 0.3831 | 0.00622 | -0.1342 | 61.5916
-2 | 0.4397 | 0.00629 | -0.1343 | 69.9046
-1.5 | 0.4967 | 0.00634 | -0.1345 | 78.3438
-1 | 0.5535 | 0.0064 | -0.1347 | 86.4844
-0.5 | 0.61 | 0.00648 | -0.1348 | 94.1358
0 | 0.6668 | 0.00656 | -0.135 | 101.6463
0.5 | 0.7232 | 0.00665 | -0.1351 | 108.7519
1.5 | 0.8358 | 0.00684 | -0.1354 | 122.193
2 | 0.8917 | 0.00687 | -0.1356 | 129.7962
2.5 | 0.9478 | 0.00671 | -0.1359 | 141.2519
3 | 1.003 | 0.00634 | -0.1363 | 158.2019
3.5 | 1.0555 | 0.00612 | -0.1358 | 172.4673
4 | 1.1073 | 0.00622 | -0.1349 | 178.0225
4.5 | 1.162 | 0.00646 | -0.1349 | 179.8762
5 | 1.2172 | 0.00665 | -0.1349 | 183.0376
5.5 | 1.2707 | 0.00692 | -0.1347 | 183.6272
6 | 1.325 | 0.00711 | -0.1346 | 186.3572
6.5 | 1.3776 | 0.00739 | -0.1342 | 186.4141
7 | 1.4306 | 0.00762 | -0.1339 | 187.7428
7.5 | 1.4816 | 0.00792 | -0.1332 | 187.0707
8 | 1.531 | 0.00829 | -0.1322 | 184.6803
8.5 | 1.5795 | 0.00866 | -0.131 | 182.3903
9 | 1.6257 | 0.00911 | -0.1294 | 178.4523
9.5 | 1.667 | 0.00976 | -0.1269 | 170.7992
10 | 1.6969 | 0.01071 | -0.122 | 158.4407
10.5 | 1.7177 | 0.01218 | -0.1154 | 141.0263
11 | 1.7468 | 0.01326 | -0.1107 | 131.7345
11.5 | 1.7803 | 0.01414 | -0.107 | 125.9052
12 | 1.8134 | 0.01505 | -0.1034 | 120.4917
12.5 | 1.846 | 0.01596 | -0.0999 | 115.6642
13 | 1.8776 | 0.01695 | -0.0963 | 110.7729
13.5 | 1.9069 | 0.01808 | -0.0925 | 105.4701
14 | 1.9355 | 0.01927 | -0.0889 | 100.4411
14.5 | 1.9603 | 0.02073 | -0.0848 | 94.5634
15 | 1.9842 | 0.02226 | -0.081 | 89.1375
15.5 | 2.0043 | 0.02414 | -0.0769 | 83.0282
16 | 2.0226 | 0.02623 | -0.073 | 77.1102
16.5 | 2.04 | 0.02856 | -0.0694 | 71.4286
17 | 2.0542 | 0.03132 | -0.066 | 65.5875
17.5 | 2.0631 | 0.03467 | -0.0626 | 59.5068
18 | 2.0691 | 0.03858 | -0.0597 | 53.6314
18.5 | 2.0719 | 0.04308 | -0.0573 | 48.0942
19 | 2.0724 | 0.04804 | -0.0554 | 43.1391
19.5 | 2.0667 | 0.05402 | -0.0541 | 38.2581
20 | 2.0555 | 0.06089 | -0.0534 | 33.7576

## 127. Re 14M Mach 0.25 (1)
BIGFOIL.COM POLAR EXPORT
usnps4
USNPS4 (smoothed) |  |  |  | Cl Max: | 1.898 | at alpha= | 11.5 | deg
JavaFoil+Calcfoil stall+Eppler ext transition |  |  |  | L/D Max: | 109.918 | at alpha= | 9.5 | deg
Re: | 14000000 |  |  | Cd Min: | 0.01457 | at alpha= | -5 | deg
Mach: | 0.25 |  |  | Cl=0 at alpha= | -5.839 | deg
|  |  |  | @ Cl=0.1, Cd= | 0.01457
|  |  |  | @ Cl=0.4, Cd= | 0.014703
|  |  |  | @ Cl=0.6, Cd= | 0.014946
alpha (deg) | Cl | Cd | Cm | Cl/Cd
-16 | -0.06 | 0.1299 | -0.056 | -0.463
-15.5 | -0.057 | 0.12237 | -0.057 | -0.468
-15 | -0.119 | 0.11835 | -0.057 | -1.002
-14.5 | -0.167 | 0.11367 | -0.057 | -1.465
-14 | -0.202 | 0.10772 | -0.057 | -1.874
-13.5 | -0.231 | 0.10089 | -0.058 | -2.289
-13 | -0.255 | 0.09555 | -0.059 | -2.666
-12.5 | -0.273 | 0.09071 | -0.059 | -3.014
-12 | -0.287 | 0.08607 | -0.059 | -3.331
-11.5 | -0.294 | 0.08129 | -0.06 | -3.622
-11 | -0.296 | 0.07631 | -0.061 | -3.885
-10.5 | -0.292 | 0.07083 | -0.063 | -4.127
-10 | -0.282 | 0.06737 | -0.063 | -4.185
-9.5 | -0.266 | 0.06336 | -0.065 | -4.195
-9 | -0.244 | 0.05965 | -0.067 | -4.088
-8.5 | -0.216 | 0.05622 | -0.069 | -3.849
-8 | -0.184 | 0.05285 | -0.072 | -3.482
-7.5 | -0.146 | 0.04948 | -0.075 | -2.958
-7 | -0.129 | 0.01458 | -0.125 | -8.836
-6.5 | -0.075 | 0.0146 | -0.126 | -5.144
-6 | -0.019 | 0.0146 | -0.127 | -1.281
-5.5 | 0.04 | 0.01459 | -0.128 | 2.735
-5 | 0.1 | 0.01457 | -0.128 | 6.882
-4.5 | 0.162 | 0.01458 | -0.129 | 11.112
-4 | 0.225 | 0.01461 | -0.13 | 15.386
-3.5 | 0.288 | 0.01463 | -0.13 | 19.694
-3 | 0.352 | 0.01468 | -0.131 | 23.986
-2.5 | 0.416 | 0.01471 | -0.132 | 28.301
-2 | 0.485 | 0.0148 | -0.132 | 32.742
-1.5 | 0.548 | 0.01487 | -0.133 | 36.818
-1 | 0.61 | 0.01496 | -0.134 | 40.813
-0.5 | 0.673 | 0.01506 | -0.134 | 44.708
0 | 0.736 | 0.01516 | -0.135 | 48.566
0.5 | 0.792 | 0.01529 | -0.136 | 51.819
1 | 0.854 | 0.01541 | -0.136 | 55.434
1.5 | 0.916 | 0.01497 | -0.137 | 61.194
2 | 0.978 | 0.01509 | -0.138 | 64.826
2.5 | 1.04 | 0.01526 | -0.138 | 68.16
3 | 1.102 | 0.01549 | -0.139 | 71.16
3.5 | 1.163 | 0.01562 | -0.14 | 74.488
4 | 1.223 | 0.01571 | -0.141 | 77.873
4.5 | 1.283 | 0.01607 | -0.141 | 79.866
5 | 1.343 | 0.01632 | -0.142 | 82.264
5.5 | 1.402 | 0.01658 | -0.143 | 84.556
6 | 1.46 | 0.01685 | -0.143 | 86.651
6.5 | 1.518 | 0.01698 | -0.144 | 89.389
7 | 1.575 | 0.01726 | -0.144 | 91.234
7.5 | 1.631 | 0.01766 | -0.145 | 92.342
8 | 1.687 | 0.01808 | -0.146 | 93.305
8.5 | 1.742 | 0.01871 | -0.146 | 93.091
9 | 1.789 | 0.01933 | -0.147 | 92.558
9.5 | 1.827 | 0.01662 | -0.147 | 109.918
10 | 1.857 | 0.02279 | -0.148 | 81.47
10.5 | 1.879 | 0.02389 | -0.148 | 78.675
11 | 1.894 | 0.02492 | -0.149 | 75.999
11.5 | 1.898 | 0.02599 | -0.149 | 73.04
12 | 1.892 | 0.02715 | -0.149 | 69.703
12.5 | 1.874 | 0.02858 | -0.149 | 65.569
13 | 1.844 | 0.03002 | -0.15 | 61.433
13.5 | 1.799 | 0.03221 | -0.149 | 55.864
14 | 1.745 | 0.03383 | -0.149 | 51.573
14.5 | 1.675 | 0.03626 | -0.149 | 46.198
15 | 1.592 | 0.03961 | -0.148 | 40.196
15.5 | 1.496 | 0.04431 | -0.146 | 33.77
16 | 1.398 | 0.04835 | -0.145 | 28.905
16.5 | 1.286 | 0.05577 | -0.143 | 23.053

## 128. Re 14M Mach 0.25 (2)
BIGFOIL.COM POLAR EXPORT
usnps4
USNPS4 (smoothed) |  |  |  | Cl Max: | 2.0456 | at alpha= | 17 | deg
XFOIL ncrit=9 |  |  |  | L/D Max: | 186.565 | at alpha= | 7 | deg
Re: | 14000000 |  |  | Cd Min: | 0.18313 | at alpha= | -17 | deg
Mach: | 0.25 |  |  | Cl=0 at alpha= | -5.8271 | deg
|  |  |  | @ Cl=0.1, Cd= | 0.0061604
|  |  |  | @ Cl=0.4, Cd= | 0.0062778
|  |  |  | @ Cl=0.6, Cd= | 0.006508
alpha (deg) | Cl | Cd | Cm | Cl/Cd
-17 | -0.3128 | 0.18313 | -0.0577 | -1.7081
-16.5 | -0.3084 | 0.17059 | -0.0623 | -1.8078
-16 | -0.2897 | 0.1642 | -0.0661 | -1.7643
-15.5 | -0.2705 | 0.15813 | -0.0697 | -1.7106
-15 | -0.2551 | 0.15077 | -0.0736 | -1.692
-14 | -0.245 | 0.13115 | -0.0823 | -1.8681
-13.5 | -0.231 | 0.12488 | -0.0851 | -1.8498
-12.5 | -0.3299 | 0.08849 | -0.1016 | -3.7281
-12 | -0.7209 | 0.01511 | -0.1525 | -47.7101
-11.5 | -0.6728 | 0.01236 | -0.1506 | -54.4337
-11 | -0.6168 | 0.01073 | -0.149 | -57.4837
-10.5 | -0.5575 | 0.00961 | -0.1477 | -58.0125
-10 | -0.497 | 0.00882 | -0.1465 | -56.3492
-9.5 | -0.4365 | 0.00817 | -0.1454 | -53.4272
-9 | -0.3762 | 0.00771 | -0.1443 | -48.7938
-8.5 | -0.317 | 0.00721 | -0.1432 | -43.9667
-8 | -0.2581 | 0.00688 | -0.1421 | -37.5145
-7.5 | -0.1987 | 0.00665 | -0.1412 | -29.8797
-7 | -0.1391 | 0.0065 | -0.1405 | -21.4
-6.5 | -0.0798 | 0.00641 | -0.1399 | -12.4493
-6 | -0.0204 | 0.00629 | -0.1394 | -3.2432
-5.5 | 0.0386 | 0.0062 | -0.1389 | 6.2258
-5 | 0.0977 | 0.00616 | -0.1385 | 15.8604
-4.5 | 0.1567 | 0.00617 | -0.1383 | 25.3971
-4 | 0.2158 | 0.00618 | -0.1381 | 34.9191
-3.5 | 0.2746 | 0.00618 | -0.1379 | 44.4337
-3 | 0.3335 | 0.00622 | -0.1378 | 53.6174
-2.5 | 0.3924 | 0.00627 | -0.1378 | 62.5837
-2 | 0.4509 | 0.00633 | -0.1377 | 71.2322
-1.5 | 0.5096 | 0.0064 | -0.1377 | 79.625
-1 | 0.5682 | 0.00647 | -0.1378 | 87.8207
-0.5 | 0.6268 | 0.00654 | -0.1379 | 95.841
0 | 0.6853 | 0.00661 | -0.1379 | 103.6762
0.5 | 0.7434 | 0.00671 | -0.138 | 110.7899
1 | 0.8015 | 0.00682 | -0.138 | 117.522
1.5 | 0.8593 | 0.00692 | -0.138 | 124.1763
2 | 0.9167 | 0.00699 | -0.138 | 131.1445
2.5 | 0.9744 | 0.00684 | -0.1381 | 142.4561
3 | 1.0319 | 0.00645 | -0.1385 | 159.9845
3.5 | 1.0856 | 0.00627 | -0.1377 | 173.1419
4 | 1.139 | 0.00639 | -0.1366 | 178.2473
4.5 | 1.1956 | 0.00663 | -0.1363 | 180.3318
5 | 1.2522 | 0.00685 | -0.136 | 182.8029
5.5 | 1.3078 | 0.00711 | -0.1355 | 183.9381
6 | 1.3629 | 0.00737 | -0.1348 | 184.9254
6.5 | 1.4174 | 0.00765 | -0.1341 | 185.281
7 | 1.472 | 0.00789 | -0.1333 | 186.5653
7.5 | 1.5241 | 0.00824 | -0.1319 | 184.9636
8 | 1.575 | 0.00861 | -0.1303 | 182.9268
8.5 | 1.6232 | 0.009 | -0.1282 | 180.3556
9 | 1.6667 | 0.00951 | -0.125 | 175.2576
9.5 | 1.7085 | 0.01011 | -0.1215 | 168.9911
10 | 1.7444 | 0.01104 | -0.1171 | 158.0072
10.5 | 1.7558 | 0.01309 | -0.1083 | 134.1329
11 | 1.7828 | 0.01447 | -0.1025 | 123.2066
11.5 | 1.8157 | 0.01558 | -0.098 | 116.5404
12 | 1.8487 | 0.01671 | -0.0937 | 110.6344
12.5 | 1.8802 | 0.01795 | -0.0893 | 104.7465
13 | 1.9097 | 0.01935 | -0.0848 | 98.6925
13.5 | 1.9383 | 0.02086 | -0.0805 | 92.9195
14 | 1.9629 | 0.02269 | -0.0759 | 86.5095
14.5 | 1.9857 | 0.02476 | -0.0714 | 80.1979
15 | 2.0036 | 0.02728 | -0.0669 | 73.4457
15.5 | 2.0213 | 0.03007 | -0.0629 | 67.2198
16 | 2.0351 | 0.03337 | -0.0591 | 60.9859
16.5 | 2.0426 | 0.03745 | -0.0556 | 54.5421
17 | 2.0456 | 0.04229 | -0.0526 | 48.3708
17.5 | 2.0447 | 0.0478 | -0.0503 | 42.7762
18 | 2.0386 | 0.0542 | -0.0487 | 37.6125
18.5 | 2.0238 | 0.06187 | -0.048 | 32.7105
19 | 1.9982 | 0.07108 | -0.0481 | 28.112
19.5 | 1.9625 | 0.0819 | -0.0494 | 23.9621
20 | 1.9183 | 0.09402 | -0.0517 | 20.4031

## 129. Re 14M Mach 0.50 (1)
BIGFOIL.COM POLAR EXPORT
usnps4
USNPS4 (smoothed) |  |  |  | Cl Max: | 1.906 | at alpha= | 9 | deg
JavaFoil+Calcfoil stall+Eppler ext transition |  |  |  | L/D Max: | 103.896 | at alpha= | 8 | deg
Re: | 14000000 |  |  | Cd Min: | 0.01498 | at alpha= | -4.5 | deg
Mach: | 0.5 |  |  | Cl=0 at alpha= | -5.8846 | deg
|  |  |  | @ Cl=0.1, Cd= | 0.037652
|  |  |  | @ Cl=0.4, Cd= | 0.015053
|  |  |  | @ Cl=0.6, Cd= | 0.015246
alpha (deg) | Cl | Cd | Cm | Cl/Cd
-20 | -0.794 | 0.16448 | -0.071 | -4.825
-19.5 | -0.767 | 0.14688 | -0.071 | -5.22
-19 | -0.738 | 0.14259 | -0.07 | -5.178
-18.5 | -0.71 | 0.1403 | -0.069 | -5.059
-18 | -0.682 | 0.13503 | -0.07 | -5.054
-17.5 | -0.655 | 0.1289 | -0.07 | -5.08
-17 | -0.627 | 0.12475 | -0.07 | -5.028
-16.5 | -0.599 | 0.13106 | -0.07 | -4.573
-16 | -0.572 | 0.12013 | -0.071 | -4.76
-15.5 | -0.544 | 0.11394 | -0.071 | -4.773
-15 | -0.516 | 0.11064 | -0.07 | -4.661
-14.5 | -0.488 | 0.10346 | -0.071 | -4.717
-14 | -0.46 | 0.09693 | -0.072 | -4.748
-13.5 | -0.432 | 0.09137 | -0.072 | -4.732
-13 | -0.405 | 0.08574 | -0.073 | -4.72
-12.5 | -0.377 | 0.08126 | -0.075 | -4.639
-12 | -0.349 | 0.0766 | -0.076 | -4.558
-11.5 | -0.319 | 0.08675 | -0.068 | -3.676
-11 | -0.291 | 0.07897 | -0.069 | -3.684
-10.5 | -0.263 | 0.07315 | -0.07 | -3.595
-10 | -0.235 | 0.06877 | -0.072 | -3.418
-9.5 | -0.207 | 0.06418 | -0.074 | -3.227
-9 | -0.179 | 0.05998 | -0.076 | -2.987
-8.5 | -0.151 | 0.05635 | -0.079 | -2.682
-8 | -0.122 | 0.06219 | -0.067 | -1.957
-7.5 | -0.094 | 0.05945 | -0.066 | -1.573
-7 | -0.065 | 0.05465 | -0.07 | -1.199
-6.5 | -0.037 | 0.051 | -0.072 | -0.732
-6 | -0.009 | 0.04701 | -0.078 | -0.195
-5.5 | 0.03 | 0.04594 | -0.076 | 0.644
-5 | 0.082 | 0.0434 | -0.08 | 1.893
-4.5 | 0.171 | 0.01498 | -0.144 | 11.407
-4 | 0.243 | 0.01499 | -0.145 | 16.183
-3.5 | 0.315 | 0.015 | -0.146 | 21.03
-3 | 0.389 | 0.01505 | -0.146 | 25.828
-2.5 | 0.462 | 0.01507 | -0.147 | 30.637
-2 | 0.542 | 0.01518 | -0.148 | 35.68
-1.5 | 0.612 | 0.01526 | -0.149 | 40.103
-1 | 0.683 | 0.0154 | -0.149 | 44.318
-0.5 | 0.753 | 0.01554 | -0.15 | 48.451
0 | 0.823 | 0.01567 | -0.151 | 52.515
0.5 | 0.882 | 0.01586 | -0.152 | 55.569
1 | 0.951 | 0.01596 | -0.153 | 59.579
1.5 | 1.02 | 0.0156 | -0.153 | 65.368
2 | 1.089 | 0.0159 | -0.154 | 68.503
2.5 | 1.158 | 0.01616 | -0.155 | 71.661
3 | 1.227 | 0.01642 | -0.156 | 74.693
3.5 | 1.294 | 0.0167 | -0.156 | 77.502
4 | 1.36 | 0.01699 | -0.157 | 80.017
4.5 | 1.425 | 0.01749 | -0.158 | 81.468
5 | 1.489 | 0.0179 | -0.159 | 83.154
5.5 | 1.552 | 0.01825 | -0.159 | 85.025
6 | 1.614 | 0.01874 | -0.16 | 86.086
6.5 | 1.674 | 0.01921 | -0.161 | 87.143
7 | 1.728 | 0.01676 | -0.161 | 103.1
7.5 | 1.784 | 0.01722 | -0.162 | 103.588
8 | 1.838 | 0.01769 | -0.162 | 103.896
8.5 | 1.889 | 0.0223 | -0.163 | 84.713
9 | 1.906 | 0.02724 | -0.163 | 69.982
9.5 | 1.895 | 0.03044 | -0.163 | 62.256
10 | 1.835 | 0.03253 | -0.162 | 56.415
10.5 | 1.6 | 0.03688 | -0.161 | 43.392
11 | 1.098 | 0.04349 | -0.158 | 25.242
11.5 | 1.097 | 0.05442 | -0.152 | 20.159
12 | 1.117 | 0.05856 | -0.15 | 19.077
12.5 | 1.118 | 0.07299 | -0.144 | 15.32
13 | 1.139 | 0.07768 | -0.143 | 14.668
13.5 | 1.141 | 0.09774 | -0.136 | 11.673
14 | 1.153 | 0.1101 | -0.13 | 10.468

## 130. Re 14M Mach 0.50 (2)
BIGFOIL.COM POLAR EXPORT
usnps4
USNPS4 (smoothed) |  |  |  | Cl Max: | 2.0517 | at alpha= | 13.5 | deg
XFOIL ncrit=9 |  |  |  | L/D Max: | 173.605 | at alpha= | 4 | deg
Re: | 14000000 |  |  | Cd Min: | 0.17216 | at alpha= | 18.5 | deg
Mach: | 0.5 |  |  | Cl=0 at alpha= | -7.85 | deg
|  |  |  | @ Cl=0.1, Cd= | 0.0079207
|  |  |  | @ Cl=0.4, Cd= | 0.0065461
|  |  |  | @ Cl=0.6, Cd= | 0.0067091
alpha (deg) | Cl | Cd | Cm | Cl/Cd
-13 | -0.1232 | 0.1336 | -0.1032 | -0.92216
-12.5 | -0.1039 | 0.12745 | -0.1058 | -0.81522
-12 | -0.0879 | 0.12135 | -0.1076 | -0.72435
-11.5 | -0.0729 | 0.11505 | -0.1095 | -0.63364
-11 | -0.0588 | 0.10814 | -0.1121 | -0.54374
-10.5 | -0.0488 | 0.10058 | -0.1148 | -0.48519
-10 | -0.0416 | 0.09279 | -0.1178 | -0.44832
-9.5 | -0.0269 | 0.08691 | -0.1199 | -0.30952
-9 | -0.0195 | 0.08014 | -0.1224 | -0.24332
-8.5 | -0.0076 | 0.07432 | -0.1248 | -0.10226
-8 | -0.0003 | 0.06762 | -0.1282 | -0.0044366
-7.5 | 0.0007 | 0.06023 | -0.1328 | 0.011622
-7 | 0.0071 | 0.05166 | -0.1435 | 0.13744
-6.5 | 0.0272 | 0.04219 | -0.1539 | 0.6447
-6 | 0.0437 | 0.03059 | -0.1613 | 1.4286
-5.5 | 0.0678 | 0.02047 | -0.1625 | 3.3122
-5 | 0.0856 | 0.00819 | -0.1612 | 10.4518
-4.5 | 0.1519 | 0.00695 | -0.1586 | 21.8561
-4 | 0.2218 | 0.00668 | -0.1567 | 33.2036
-3.5 | 0.2904 | 0.0066 | -0.1549 | 44
-3 | 0.3589 | 0.00654 | -0.1536 | 54.8777
-2.5 | 0.4267 | 0.00655 | -0.1525 | 65.145
-2 | 0.4942 | 0.00659 | -0.1516 | 74.9924
-1.5 | 0.5609 | 0.00665 | -0.1508 | 84.3459
-1 | 0.627 | 0.00675 | -0.15 | 92.8889
-0.5 | 0.6928 | 0.00685 | -0.1493 | 101.1387
0 | 0.7582 | 0.00695 | -0.1486 | 109.0935
0.5 | 0.8233 | 0.00708 | -0.1478 | 116.2853
1 | 0.8878 | 0.00723 | -0.1469 | 122.7939
2 | 1.0154 | 0.00753 | -0.1448 | 134.8473
2.5 | 1.0791 | 0.00748 | -0.1438 | 144.2647
3 | 1.1423 | 0.00721 | -0.1429 | 158.4327
3.5 | 1.1999 | 0.00701 | -0.1404 | 171.1698
4 | 1.2569 | 0.00724 | -0.1372 | 173.605
4.5 | 1.3157 | 0.00762 | -0.1345 | 172.664
5 | 1.3776 | 0.00796 | -0.1322 | 173.0653
5.5 | 1.4377 | 0.00839 | -0.1294 | 171.3588
6 | 1.4996 | 0.00877 | -0.1268 | 170.992
6.5 | 1.5595 | 0.00927 | -0.1236 | 168.2309
7 | 1.6203 | 0.00974 | -0.1203 | 166.3552
7.5 | 1.6807 | 0.01029 | -0.1167 | 163.3333
8 | 1.7387 | 0.01093 | -0.1125 | 159.0759
8.5 | 1.8004 | 0.01152 | -0.1087 | 156.2847
9 | 1.854 | 0.01243 | -0.1035 | 149.1553
9.5 | 1.9101 | 0.01332 | -0.0984 | 143.4009
10 | 1.9624 | 0.01444 | -0.0927 | 135.9003
11 | 1.9451 | 0.02247 | -0.069 | 86.5643
11.5 | 1.9712 | 0.02556 | -0.0622 | 77.1205
12 | 1.9985 | 0.02888 | -0.0562 | 69.2001
12.5 | 2.0246 | 0.03261 | -0.0507 | 62.0852
13 | 2.0449 | 0.03706 | -0.0456 | 55.1781
13.5 | 2.0517 | 0.04279 | -0.041 | 47.9481
14 | 2.0358 | 0.05068 | -0.0374 | 40.1697
14.5 | 1.9961 | 0.06096 | -0.0357 | 32.7444
15 | 1.9399 | 0.07309 | -0.0361 | 26.5413
15.5 | 1.8746 | 0.08653 | -0.0384 | 21.6642
16 | 1.8058 | 0.10075 | -0.0423 | 17.9236
16.5 | 1.7374 | 0.11544 | -0.0477 | 15.0502
17 | 1.6748 | 0.13036 | -0.0546 | 12.8475
17.5 | 1.6226 | 0.14487 | -0.0624 | 11.2004
18 | 1.5814 | 0.15894 | -0.0707 | 9.9497
18.5 | 1.5509 | 0.17216 | -0.0791 | 9.0085

## 131. Re 16M Mach 0.00 (1)
BIGFOIL.COM POLAR EXPORT
usnps4
USNPS4 (smoothed) |  |  |  | Cl Max: | 1.913 | at alpha= | 12.5 | deg
JavaFoil+Calcfoil stall+Eppler ext transition |  |  |  | L/D Max: | 101.595 | at alpha= | 10 | deg
Re: | 16000000 |  |  | Cd Min: | 0.01442 | at alpha= | -5 | deg
Mach: | 0 |  |  | Cl=0 at alpha= | -5.8421 | deg
|  |  |  | @ Cl=0.1, Cd= | 0.014421
|  |  |  | @ Cl=0.4, Cd= | 0.014547
|  |  |  | @ Cl=0.6, Cd= | 0.014792
alpha (deg) | Cl | Cd | Cm | Cl/Cd
-19.5 | -0.343 | 0.16452 | -0.054 | -2.085
-19 | -0.353 | 0.15641 | -0.055 | -2.256
-18.5 | -0.362 | 0.14978 | -0.055 | -2.42
-18 | -0.372 | 0.14482 | -0.055 | -2.567
-17.5 | -0.381 | 0.13762 | -0.055 | -2.767
-17 | -0.389 | 0.13194 | -0.056 | -2.948
-16.5 | -0.396 | 0.12547 | -0.056 | -3.16
-16 | -0.403 | 0.12038 | -0.056 | -3.347
-15.5 | -0.408 | 0.11485 | -0.057 | -3.555
-15 | -0.412 | 0.10998 | -0.057 | -3.746
-14.5 | -0.414 | 0.10345 | -0.058 | -4.004
-14 | -0.414 | 0.09959 | -0.057 | -4.157
-13.5 | -0.412 | 0.09523 | -0.058 | -4.327
-13 | -0.408 | 0.08926 | -0.059 | -4.566
-12.5 | -0.4 | 0.08431 | -0.06 | -4.75
-12 | -0.391 | 0.07923 | -0.062 | -4.929
-11.5 | -0.377 | 0.07454 | -0.064 | -5.062
-11 | -0.36 | 0.07081 | -0.065 | -5.091
-10.5 | -0.341 | 0.06643 | -0.067 | -5.128
-10 | -0.317 | 0.06275 | -0.068 | -5.053
-9.5 | -0.29 | 0.05907 | -0.07 | -4.911
-9 | -0.26 | 0.05478 | -0.074 | -4.752
-8.5 | -0.228 | 0.05005 | -0.078 | -4.547
-8 | -0.231 | 0.01447 | -0.12 | -15.93
-7.5 | -0.181 | 0.01452 | -0.121 | -12.453
-7 | -0.129 | 0.0145 | -0.121 | -8.876
-6.5 | -0.074 | 0.01448 | -0.122 | -5.145
-6 | -0.018 | 0.01447 | -0.123 | -1.274
-5.5 | 0.039 | 0.01445 | -0.123 | 2.709
-5 | 0.098 | 0.01442 | -0.124 | 6.798
-4.5 | 0.158 | 0.01444 | -0.125 | 10.94
-4 | 0.219 | 0.01445 | -0.125 | 15.131
-3.5 | 0.28 | 0.01448 | -0.126 | 19.331
-3 | 0.342 | 0.01451 | -0.127 | 23.549
-2.5 | 0.404 | 0.01455 | -0.127 | 27.737
-2 | 0.469 | 0.01463 | -0.128 | 32.067
-1.5 | 0.53 | 0.01469 | -0.129 | 36.08
-1 | 0.591 | 0.01478 | -0.129 | 39.998
-0.5 | 0.652 | 0.01486 | -0.13 | 43.883
0 | 0.713 | 0.01494 | -0.131 | 47.718
0.5 | 0.768 | 0.01506 | -0.131 | 50.972
1 | 0.828 | 0.0151 | -0.132 | 54.844
1.5 | 0.888 | 0.01472 | -0.133 | 60.315
2 | 0.948 | 0.0149 | -0.133 | 63.629
2.5 | 1.008 | 0.01504 | -0.134 | 67.035
3 | 1.068 | 0.01518 | -0.135 | 70.381
3.5 | 1.127 | 0.01533 | -0.135 | 73.567
4 | 1.186 | 0.01539 | -0.136 | 77.043
4.5 | 1.244 | 0.01573 | -0.137 | 79.082
5 | 1.302 | 0.01594 | -0.137 | 81.705
5.5 | 1.36 | 0.01614 | -0.138 | 84.218
6 | 1.417 | 0.01635 | -0.139 | 86.621
6.5 | 1.473 | 0.01645 | -0.139 | 89.546
7 | 1.529 | 0.01688 | -0.14 | 90.578
7.5 | 1.584 | 0.01704 | -0.141 | 92.989
8 | 1.639 | 0.01733 | -0.141 | 94.59
8.5 | 1.694 | 0.01769 | -0.142 | 95.75
9 | 1.742 | 0.01823 | -0.142 | 95.54
9.5 | 1.785 | 0.01867 | -0.143 | 95.595
10 | 1.819 | 0.01791 | -0.143 | 101.595
10.5 | 1.85 | 0.01849 | -0.144 | 100.027
11 | 1.875 | 0.02287 | -0.144 | 82.002
11.5 | 1.894 | 0.02364 | -0.145 | 80.12
12 | 1.907 | 0.02454 | -0.145 | 77.724
12.5 | 1.913 | 0.0254 | -0.145 | 75.333
13 | 1.912 | 0.02649 | -0.146 | 72.186
13.5 | 1.905 | 0.02751 | -0.146 | 69.238
14 | 1.89 | 0.02878 | -0.146 | 65.665
14.5 | 1.867 | 0.03014 | -0.146 | 61.953
15 | 1.838 | 0.0316 | -0.146 | 58.175
15.5 | 1.803 | 0.03334 | -0.146 | 54.073
16 | 1.76 | 0.03566 | -0.146 | 49.348
16.5 | 1.713 | 0.03794 | -0.145 | 45.153
17 | 1.661 | 0.04102 | -0.144 | 40.486
17.5 | 1.606 | 0.04444 | -0.144 | 36.133

## 132. Re 16M Mach 0.00 (2)
BIGFOIL.COM POLAR EXPORT
usnps4
USNPS4 (smoothed) |  |  |  | Cl Max: | 2.0974 | at alpha= | 19 | deg
XFOIL ncrit=9 |  |  |  | L/D Max: | 192.264 | at alpha= | 7 | deg
Re: | 16000000 |  |  | Cd Min: | 0.05383 | at alpha= | 20 | deg
Mach: | 0 |  |  | Cl=0 at alpha= | -5.8748 | deg
|  |  |  | @ Cl=0.1, Cd= | 0.0060453
|  |  |  | @ Cl=0.4, Cd= | 0.0061795
|  |  |  | @ Cl=0.6, Cd= | 0.0063713
alpha (deg) | Cl | Cd | Cm | Cl/Cd
-20 | -1.3426 | 0.03038 | -0.1493 | -44.1935
-19.5 | -1.3495 | 0.02639 | -0.147 | -51.1368
-19 | -1.3314 | 0.02393 | -0.1444 | -55.6373
-18.5 | -1.3032 | 0.02194 | -0.1423 | -59.3984
-18 | -1.2681 | 0.02023 | -0.1408 | -62.6841
-17.5 | -1.2288 | 0.01873 | -0.1395 | -65.606
-17 | -1.187 | 0.01739 | -0.1382 | -68.2576
-15.5 | -1.0486 | 0.01407 | -0.1356 | -74.5274
-15 | -1.0008 | 0.01288 | -0.1349 | -77.7019
-14.5 | -0.951 | 0.01187 | -0.1343 | -80.1179
-14 | -0.9003 | 0.01096 | -0.1338 | -82.1442
-13.5 | -0.8473 | 0.01024 | -0.1336 | -82.7441
-13 | -0.793 | 0.00963 | -0.1336 | -82.3468
-12.5 | -0.7384 | 0.00912 | -0.1335 | -80.9649
-12 | -0.6828 | 0.00866 | -0.1335 | -78.8453
-11.5 | -0.6269 | 0.00824 | -0.1336 | -76.0801
-11 | -0.5708 | 0.00785 | -0.1337 | -72.7134
-10.5 | -0.5147 | 0.00751 | -0.1337 | -68.5353
-10 | -0.4586 | 0.00721 | -0.1338 | -63.6061
-9.5 | -0.4035 | 0.00686 | -0.1336 | -58.8192
-9 | -0.3483 | 0.00661 | -0.1334 | -52.6929
-8.5 | -0.2935 | 0.00644 | -0.1331 | -45.5745
-8 | -0.2378 | 0.00632 | -0.133 | -37.6266
-7.5 | -0.182 | 0.00626 | -0.1329 | -29.0735
-7 | -0.126 | 0.00621 | -0.1329 | -20.2899
-6.5 | -0.07 | 0.00613 | -0.1329 | -11.4192
-6 | -0.0141 | 0.00607 | -0.1329 | -2.3229
-5.5 | 0.0422 | 0.00603 | -0.1329 | 6.9983
-4.5 | 0.1552 | 0.00606 | -0.1331 | 25.6106
-4 | 0.2116 | 0.00607 | -0.1332 | 34.86
-3.5 | 0.2681 | 0.00608 | -0.1333 | 44.0954
-3 | 0.3251 | 0.00611 | -0.1335 | 53.2079
-2.5 | 0.3817 | 0.00616 | -0.1337 | 61.9643
-2 | 0.4381 | 0.00622 | -0.1338 | 70.4341
-1.5 | 0.495 | 0.00626 | -0.1341 | 79.0735
-1 | 0.5517 | 0.00632 | -0.1343 | 87.2943
-0.5 | 0.6082 | 0.00638 | -0.1345 | 95.3292
0 | 0.6646 | 0.00646 | -0.1347 | 102.8793
0.5 | 0.7209 | 0.00655 | -0.1349 | 110.0611
1 | 0.7774 | 0.00662 | -0.1352 | 117.432
1.5 | 0.8332 | 0.00671 | -0.1353 | 124.1729
2 | 0.8888 | 0.00677 | -0.1355 | 131.2851
2.5 | 0.9445 | 0.0067 | -0.1358 | 140.9701
3.5 | 1.0542 | 0.00612 | -0.1364 | 172.2549
4 | 1.1011 | 0.0061 | -0.1345 | 180.5082
4.5 | 1.1585 | 0.00631 | -0.1352 | 183.5975
5 | 1.213 | 0.00652 | -0.1352 | 186.0429
5.5 | 1.267 | 0.00674 | -0.1352 | 187.9822
6 | 1.3209 | 0.00695 | -0.1351 | 190.0576
6.5 | 1.3735 | 0.00721 | -0.1349 | 190.4993
7 | 1.4266 | 0.00742 | -0.1347 | 192.2642
7.5 | 1.477 | 0.00775 | -0.134 | 190.5806
8 | 1.5259 | 0.00814 | -0.1331 | 187.457
8.5 | 1.5737 | 0.00854 | -0.132 | 184.274
9 | 1.6194 | 0.00902 | -0.1305 | 179.5344
9.5 | 1.6605 | 0.00968 | -0.128 | 171.5393
10 | 1.6888 | 0.01081 | -0.123 | 156.2257
10.5 | 1.7127 | 0.01202 | -0.1172 | 142.4875
11 | 1.7459 | 0.01288 | -0.1134 | 135.5512
11.5 | 1.7798 | 0.01369 | -0.1098 | 130.0073
12 | 1.8136 | 0.01448 | -0.1065 | 125.2486
12.5 | 1.8476 | 0.01531 | -0.1033 | 120.6793
13 | 1.8798 | 0.01619 | -0.0999 | 116.1087
13.5 | 1.9097 | 0.01721 | -0.0963 | 110.9646
14 | 1.9379 | 0.01833 | -0.0926 | 105.7229
14.5 | 1.9647 | 0.01958 | -0.0889 | 100.3422
15 | 1.9898 | 0.02096 | -0.0852 | 94.9332
15.5 | 2.0111 | 0.02261 | -0.0812 | 88.9474
16 | 2.0316 | 0.02442 | -0.0774 | 83.1941
16.5 | 2.0506 | 0.02641 | -0.0738 | 77.6448
17 | 2.0656 | 0.02885 | -0.0702 | 71.5979
17.5 | 2.0779 | 0.03169 | -0.0668 | 65.5696
18 | 2.0861 | 0.03505 | -0.0635 | 59.5178
18.5 | 2.093 | 0.03881 | -0.0608 | 53.9294
19 | 2.0974 | 0.04306 | -0.0586 | 48.7088
19.5 | 2.0971 | 0.048 | -0.0568 | 43.6896
20 | 2.0917 | 0.05383 | -0.0555 | 38.8575

## 133. Re 16M Mach 0.10 (1)
BIGFOIL.COM POLAR EXPORT
usnps4
USNPS4 (smoothed) |  |  |  | Cl Max: | 1.91 | at alpha= | 12.5 | deg
JavaFoil+Calcfoil stall+Eppler ext transition |  |  |  | L/D Max: | 101.338 | at alpha= | 10 | deg
Re: | 16000000 |  |  | Cd Min: | 0.01444 | at alpha= | -5 | deg
Mach: | 0.1 |  |  | Cl=0 at alpha= | -5.8421 | deg
|  |  |  | @ Cl=0.1, Cd= | 0.01444
|  |  |  | @ Cl=0.4, Cd= | 0.014566
|  |  |  | @ Cl=0.6, Cd= | 0.014798
alpha (deg) | Cl | Cd | Cm | Cl/Cd
-19 | -0.308 | 0.16056 | -0.054 | -1.92
-18.5 | -0.32 | 0.15392 | -0.054 | -2.078
-18 | -0.331 | 0.14785 | -0.055 | -2.24
-17.5 | -0.342 | 0.14144 | -0.055 | -2.42
-17 | -0.353 | 0.1353 | -0.055 | -2.608
-16.5 | -0.363 | 0.12653 | -0.056 | -2.867
-16 | -0.372 | 0.12249 | -0.056 | -3.036
-15.5 | -0.38 | 0.11553 | -0.057 | -3.287
-15 | -0.386 | 0.10951 | -0.057 | -3.527
-14.5 | -0.391 | 0.10483 | -0.057 | -3.73
-14 | -0.394 | 0.09943 | -0.058 | -3.961
-13.5 | -0.394 | 0.09566 | -0.058 | -4.121
-13 | -0.392 | 0.09005 | -0.059 | -4.357
-12.5 | -0.388 | 0.08515 | -0.06 | -4.551
-12 | -0.38 | 0.0797 | -0.062 | -4.768
-11.5 | -0.368 | 0.07592 | -0.062 | -4.854
-11 | -0.354 | 0.07132 | -0.064 | -4.961
-10.5 | -0.336 | 0.06719 | -0.066 | -4.993
-10 | -0.313 | 0.06342 | -0.068 | -4.941
-9.5 | -0.288 | 0.05962 | -0.07 | -4.823
-9 | -0.258 | 0.0561 | -0.072 | -4.601
-8.5 | -0.226 | 0.05181 | -0.076 | -4.358
-8 | -0.23 | 0.01449 | -0.121 | -15.888
-7.5 | -0.181 | 0.01453 | -0.121 | -12.442
-7 | -0.129 | 0.01452 | -0.122 | -8.874
-6.5 | -0.075 | 0.01449 | -0.123 | -5.149
-6 | -0.018 | 0.01449 | -0.123 | -1.276
-5.5 | 0.039 | 0.01447 | -0.124 | 2.715
-5 | 0.098 | 0.01444 | -0.125 | 6.816
-4.5 | 0.159 | 0.01445 | -0.125 | 10.975
-4 | 0.22 | 0.01447 | -0.126 | 15.184
-3.5 | 0.281 | 0.0145 | -0.127 | 19.399
-3 | 0.343 | 0.01453 | -0.127 | 23.633
-2.5 | 0.406 | 0.01457 | -0.128 | 27.844
-2 | 0.471 | 0.01464 | -0.129 | 32.2
-1.5 | 0.533 | 0.01471 | -0.129 | 36.228
-1 | 0.594 | 0.01479 | -0.13 | 40.159
-0.5 | 0.655 | 0.01487 | -0.131 | 44.057
0 | 0.716 | 0.01496 | -0.131 | 47.891
0.5 | 0.771 | 0.01508 | -0.132 | 51.143
1 | 0.832 | 0.01524 | -0.133 | 54.606
1.5 | 0.892 | 0.01475 | -0.133 | 60.517
2 | 0.953 | 0.01493 | -0.134 | 63.833
2.5 | 1.013 | 0.01507 | -0.135 | 67.214
3 | 1.073 | 0.01522 | -0.135 | 70.548
3.5 | 1.133 | 0.01536 | -0.136 | 73.762
4 | 1.192 | 0.01543 | -0.137 | 77.236
4.5 | 1.25 | 0.01577 | -0.137 | 79.256
5 | 1.308 | 0.01598 | -0.138 | 81.86
5.5 | 1.366 | 0.0162 | -0.139 | 84.354
6 | 1.423 | 0.01641 | -0.139 | 86.738
6.5 | 1.48 | 0.01651 | -0.14 | 89.641
7 | 1.536 | 0.01695 | -0.141 | 90.632
7.5 | 1.592 | 0.01711 | -0.141 | 93.009
8 | 1.647 | 0.01741 | -0.142 | 94.565
8.5 | 1.701 | 0.01778 | -0.142 | 95.679
9 | 1.749 | 0.01833 | -0.143 | 95.397
9.5 | 1.792 | 0.01879 | -0.144 | 95.362
10 | 1.826 | 0.01802 | -0.144 | 101.338
10.5 | 1.855 | 0.01863 | -0.144 | 99.59
11 | 1.879 | 0.02311 | -0.145 | 81.293
11.5 | 1.897 | 0.02392 | -0.145 | 79.292
12 | 1.907 | 0.02483 | -0.146 | 76.82
12.5 | 1.91 | 0.02577 | -0.146 | 74.136
13 | 1.907 | 0.02689 | -0.146 | 70.89
13.5 | 1.895 | 0.02803 | -0.147 | 67.605
14 | 1.875 | 0.0293 | -0.147 | 64.002
14.5 | 1.848 | 0.03078 | -0.147 | 60.049
15 | 1.813 | 0.03238 | -0.147 | 55.994
15.5 | 1.77 | 0.03455 | -0.146 | 51.239
16 | 1.721 | 0.03694 | -0.146 | 46.595
16.5 | 1.669 | 0.03942 | -0.145 | 42.326
17 | 1.61 | 0.04286 | -0.144 | 37.558
17.5 | 1.545 | 0.04776 | -0.143 | 32.356

## 134. Re 16M Mach 0.10 (2)
BIGFOIL.COM POLAR EXPORT
usnps4
USNPS4 (smoothed) |  |  |  | Cl Max: | 2.0917 | at alpha= | 19 | deg
XFOIL ncrit=9 |  |  |  | L/D Max: | 192.021 | at alpha= | 7 | deg
Re: | 16000000 |  |  | Cd Min: | 0.0584 | at alpha= | 20 | deg
Mach: | 0.1 |  |  | Cl=0 at alpha= | -5.866 | deg
|  |  |  | @ Cl=0.1, Cd= | 0.0060551
|  |  |  | @ Cl=0.4, Cd= | 0.0061876
|  |  |  | @ Cl=0.6, Cd= | 0.0063782
alpha (deg) | Cl | Cd | Cm | Cl/Cd
-18.5 | -1.2202 | 0.03088 | -0.1535 | -39.5142
-18 | -1.2389 | 0.02588 | -0.149 | -47.8709
-17.5 | -1.2175 | 0.02284 | -0.1467 | -53.3056
-17 | -1.1851 | 0.0205 | -0.1447 | -57.8098
-16.5 | -1.1471 | 0.01856 | -0.143 | -61.805
-16 | -1.1041 | 0.01703 | -0.1415 | -64.8326
-15.5 | -1.0578 | 0.01565 | -0.1404 | -67.5911
-15 | -1.0091 | 0.01444 | -0.1394 | -69.8823
-14.5 | -0.96 | 0.01317 | -0.1384 | -72.8929
-14 | -0.91 | 0.01197 | -0.1375 | -76.0234
-13.5 | -0.8574 | 0.01102 | -0.1369 | -77.804
-13 | -0.8033 | 0.01018 | -0.1365 | -78.9096
-12.5 | -0.7485 | 0.00949 | -0.1361 | -78.8725
-12 | -0.6922 | 0.00894 | -0.136 | -77.4273
-11.5 | -0.6355 | 0.00847 | -0.1358 | -75.0295
-11 | -0.5786 | 0.00804 | -0.1357 | -71.9652
-10.5 | -0.5217 | 0.00766 | -0.1356 | -68.107
-9.5 | -0.4087 | 0.00702 | -0.1352 | -58.2194
-9 | -0.3528 | 0.00673 | -0.1349 | -52.422
-8.5 | -0.2973 | 0.00652 | -0.1345 | -45.5982
-8 | -0.2411 | 0.00637 | -0.1343 | -37.8493
-7.5 | -0.1848 | 0.0063 | -0.1341 | -29.3333
-7 | -0.1282 | 0.00623 | -0.134 | -20.5778
-6.5 | -0.0717 | 0.00618 | -0.1339 | -11.6019
-6 | -0.0152 | 0.00609 | -0.1338 | -2.4959
-5.5 | 0.0415 | 0.00605 | -0.1338 | 6.8595
-4.5 | 0.1554 | 0.00606 | -0.1339 | 25.6436
-4 | 0.2122 | 0.00608 | -0.1339 | 34.9013
-3.5 | 0.2691 | 0.00609 | -0.134 | 44.1872
-3 | 0.3264 | 0.00612 | -0.1342 | 53.3333
-2.5 | 0.3834 | 0.00617 | -0.1343 | 62.1394
-2 | 0.4401 | 0.00623 | -0.1345 | 70.6421
-1.5 | 0.4974 | 0.00627 | -0.1347 | 79.3301
-1 | 0.5544 | 0.00633 | -0.1349 | 87.5829
-0.5 | 0.6112 | 0.00639 | -0.1351 | 95.6495
0 | 0.668 | 0.00647 | -0.1353 | 103.2457
0.5 | 0.7245 | 0.00657 | -0.1354 | 110.274
1 | 0.7814 | 0.00664 | -0.1357 | 117.6807
1.5 | 0.8376 | 0.00673 | -0.1359 | 124.4577
2 | 0.8935 | 0.00679 | -0.136 | 131.5906
2.5 | 0.9495 | 0.00672 | -0.1362 | 141.2946
3 | 1.0055 | 0.00639 | -0.1368 | 157.3552
3.5 | 1.0599 | 0.00614 | -0.1368 | 172.6221
4 | 1.1071 | 0.00613 | -0.1348 | 180.6036
4.5 | 1.1648 | 0.00633 | -0.1355 | 184.0126
5 | 1.2196 | 0.00656 | -0.1355 | 185.9146
5.5 | 1.274 | 0.00678 | -0.1354 | 187.9056
6 | 1.328 | 0.007 | -0.1352 | 189.7143
6.5 | 1.3811 | 0.00726 | -0.1349 | 190.2342
7 | 1.4344 | 0.00747 | -0.1347 | 192.0214
7.5 | 1.4852 | 0.0078 | -0.134 | 190.4103
8 | 1.5343 | 0.00819 | -0.1329 | 187.3382
8.5 | 1.5824 | 0.0086 | -0.1317 | 184
9 | 1.6282 | 0.00907 | -0.13 | 179.5149
9.5 | 1.6704 | 0.00969 | -0.1276 | 172.3839
10.5 | 1.7196 | 0.01218 | -0.1158 | 141.1823
11 | 1.7523 | 0.01306 | -0.1118 | 134.173
11.5 | 1.7868 | 0.01391 | -0.1083 | 128.4543
12 | 1.8208 | 0.01473 | -0.1048 | 123.6117
12.5 | 1.8537 | 0.01563 | -0.1012 | 118.5988
13 | 1.8862 | 0.01656 | -0.0978 | 113.901
13.5 | 1.917 | 0.0176 | -0.0942 | 108.9205
14 | 1.944 | 0.01883 | -0.0902 | 103.2395
14.5 | 1.9708 | 0.02015 | -0.0864 | 97.8065
15 | 1.9945 | 0.02168 | -0.0824 | 91.9972
15.5 | 2.0157 | 0.02345 | -0.0784 | 85.9574
16 | 2.0353 | 0.0254 | -0.0745 | 80.1299
16.5 | 2.0528 | 0.02766 | -0.0708 | 74.2155
17 | 2.0664 | 0.03039 | -0.0672 | 67.9961
17.5 | 2.0767 | 0.03355 | -0.0637 | 61.8987
18 | 2.0845 | 0.0372 | -0.0607 | 56.0349
18.5 | 2.0906 | 0.04128 | -0.0583 | 50.6444
19 | 2.0917 | 0.04606 | -0.0562 | 45.4125
19.5 | 2.0867 | 0.05182 | -0.0546 | 40.2682
20 | 2.0772 | 0.0584 | -0.0537 | 35.5685

## 135. Re 16M Mach 0.25 (1)
BIGFOIL.COM POLAR EXPORT
usnps4
USNPS4 (smoothed) |  |  |  | Cl Max: | 1.899 | at alpha= | 11.5 | deg
JavaFoil+Calcfoil stall+Eppler ext transition |  |  |  | L/D Max: | 94.967 | at alpha= | 8.5 | deg
Re: | 16000000 |  |  | Cd Min: | 0.01452 | at alpha= | -5 | deg
Mach: | 0.25 |  |  | Cl=0 at alpha= | -5.839 | deg
|  |  |  | @ Cl=0.1, Cd= | 0.01452
|  |  |  | @ Cl=0.4, Cd= | 0.01463
|  |  |  | @ Cl=0.6, Cd= | 0.014866
alpha (deg) | Cl | Cd | Cm | Cl/Cd
-16 | -0.06 | 0.12863 | -0.056 | -0.468
-15.5 | -0.057 | 0.12325 | -0.057 | -0.465
-15 | -0.119 | 0.117 | -0.057 | -1.014
-14.5 | -0.167 | 0.1123 | -0.057 | -1.483
-14 | -0.202 | 0.10803 | -0.058 | -1.869
-13.5 | -0.231 | 0.10092 | -0.058 | -2.288
-13 | -0.255 | 0.09548 | -0.059 | -2.668
-12.5 | -0.273 | 0.08965 | -0.059 | -3.05
-12 | -0.287 | 0.08593 | -0.059 | -3.337
-11.5 | -0.294 | 0.08148 | -0.06 | -3.613
-11 | -0.297 | 0.07537 | -0.062 | -3.935
-10.5 | -0.292 | 0.07091 | -0.063 | -4.124
-10 | -0.282 | 0.06713 | -0.064 | -4.203
-9.5 | -0.266 | 0.063 | -0.066 | -4.222
-9 | -0.244 | 0.05938 | -0.068 | -4.109
-8.5 | -0.217 | 0.05597 | -0.07 | -3.869
-8 | -0.184 | 0.05244 | -0.073 | -3.513
-7.5 | -0.147 | 0.04867 | -0.077 | -3.015
-7 | -0.129 | 0.01457 | -0.125 | -8.84
-6.5 | -0.075 | 0.01458 | -0.126 | -5.151
-6 | -0.019 | 0.01458 | -0.127 | -1.283
-5.5 | 0.04 | 0.01456 | -0.128 | 2.741
-5 | 0.1 | 0.01452 | -0.128 | 6.906
-4.5 | 0.162 | 0.01453 | -0.129 | 11.149
-4 | 0.225 | 0.01454 | -0.13 | 15.457
-3.5 | 0.288 | 0.01457 | -0.13 | 19.774
-3 | 0.352 | 0.0146 | -0.131 | 24.111
-2.5 | 0.416 | 0.01464 | -0.132 | 28.424
-2 | 0.485 | 0.01472 | -0.132 | 32.918
-1.5 | 0.548 | 0.01479 | -0.133 | 37.027
-1 | 0.61 | 0.01488 | -0.134 | 41.022
-0.5 | 0.673 | 0.01497 | -0.134 | 44.974
0 | 0.736 | 0.01506 | -0.135 | 48.877
0.5 | 0.792 | 0.0152 | -0.136 | 52.12
1 | 0.854 | 0.01536 | -0.136 | 55.604
1.5 | 0.916 | 0.01488 | -0.137 | 61.588
2 | 0.978 | 0.01508 | -0.138 | 64.87
2.5 | 1.04 | 0.01524 | -0.138 | 68.267
3 | 1.102 | 0.0154 | -0.139 | 71.588
3.5 | 1.163 | 0.01556 | -0.14 | 74.768
4 | 1.223 | 0.01566 | -0.141 | 78.136
4.5 | 1.283 | 0.01603 | -0.141 | 80.049
5 | 1.343 | 0.01626 | -0.142 | 82.551
5.5 | 1.402 | 0.0165 | -0.143 | 84.963
6 | 1.46 | 0.01674 | -0.143 | 87.205
6.5 | 1.518 | 0.01686 | -0.144 | 89.994
7 | 1.575 | 0.01737 | -0.144 | 90.66
7.5 | 1.631 | 0.01757 | -0.145 | 92.835
8 | 1.687 | 0.01826 | -0.146 | 92.372
8.5 | 1.742 | 0.01834 | -0.146 | 94.967
9 | 1.789 | 0.01901 | -0.147 | 94.105
9.5 | 1.83 | 0.01955 | -0.148 | 93.611
10 | 1.858 | 0.02262 | -0.148 | 82.111
10.5 | 1.88 | 0.0236 | -0.148 | 79.654
11 | 1.894 | 0.02457 | -0.149 | 77.108
11.5 | 1.899 | 0.0256 | -0.149 | 74.183
12 | 1.893 | 0.02674 | -0.149 | 70.808
12.5 | 1.876 | 0.02813 | -0.15 | 66.684
13 | 1.846 | 0.02952 | -0.15 | 62.541
13.5 | 1.802 | 0.03147 | -0.15 | 57.274
14 | 1.748 | 0.03305 | -0.149 | 52.888
14.5 | 1.679 | 0.03543 | -0.149 | 47.38
15 | 1.596 | 0.03848 | -0.148 | 41.49
15.5 | 1.501 | 0.04288 | -0.147 | 35.008
16 | 1.402 | 0.04692 | -0.146 | 29.872
16.5 | 1.29 | 0.05372 | -0.144 | 24.02

## 136. Re 16M Mach 0.25 (2)
BIGFOIL.COM POLAR EXPORT
usnps4
USNPS4 (smoothed) |  |  |  | Cl Max: | 2.0649 | at alpha= | 17.5 | deg
XFOIL ncrit=9 |  |  |  | L/D Max: | 190.12 | at alpha= | 6.5 | deg
Re: | 16000000 |  |  | Cd Min: | 0.16961 | at alpha= | -16.5 | deg
Mach: | 0.25 |  |  | Cl=0 at alpha= | -5.815 | deg
|  |  |  | @ Cl=0.1, Cd= | 0.0061195
|  |  |  | @ Cl=0.4, Cd= | 0.0062175
|  |  |  | @ Cl=0.6, Cd= | 0.0064272
alpha (deg) | Cl | Cd | Cm | Cl/Cd
-16.5 | -0.3067 | 0.16961 | -0.0635 | -1.8083
-16 | -0.2874 | 0.16349 | -0.0672 | -1.7579
-15 | -0.2794 | 0.14277 | -0.0762 | -1.957
-14.5 | -0.2635 | 0.13613 | -0.0799 | -1.9356
-14 | -0.2487 | 0.13 | -0.0827 | -1.9131
-13.5 | -0.2359 | 0.12402 | -0.085 | -1.9021
-13 | -0.304 | 0.10164 | -0.0939 | -2.9909
-12 | -0.7317 | 0.01361 | -0.152 | -53.7619
-11.5 | -0.6787 | 0.0115 | -0.1502 | -59.0174
-11 | -0.621 | 0.01013 | -0.1486 | -61.3031
-10.5 | -0.5612 | 0.00917 | -0.1472 | -61.1996
-10 | -0.5003 | 0.00845 | -0.146 | -59.2071
-9.5 | -0.4398 | 0.0079 | -0.1449 | -55.6709
-9 | -0.3797 | 0.00751 | -0.1437 | -50.5593
-8.5 | -0.3199 | 0.00716 | -0.1426 | -44.6788
-8 | -0.2607 | 0.00682 | -0.1416 | -38.2258
-7.5 | -0.2011 | 0.00658 | -0.1408 | -30.5623
-7 | -0.1413 | 0.00643 | -0.1402 | -21.9751
-6.5 | -0.0816 | 0.00635 | -0.1396 | -12.8504
-6 | -0.0219 | 0.00628 | -0.1391 | -3.4873
-5.5 | 0.0373 | 0.00617 | -0.1387 | 6.0454
-5 | 0.0968 | 0.00612 | -0.1384 | 15.817
-4.5 | 0.1562 | 0.00611 | -0.1382 | 25.5646
-4 | 0.2152 | 0.00616 | -0.138 | 34.9351
-3.5 | 0.2743 | 0.00615 | -0.1379 | 44.6016
-3 | 0.3337 | 0.00616 | -0.1379 | 54.1721
-2.5 | 0.3927 | 0.00621 | -0.1379 | 63.2367
-2 | 0.4514 | 0.00627 | -0.1379 | 71.9936
-1.5 | 0.5105 | 0.00632 | -0.138 | 80.7753
-1 | 0.5694 | 0.00638 | -0.1381 | 89.2476
-0.5 | 0.6278 | 0.00647 | -0.1381 | 97.0325
0 | 0.6864 | 0.00654 | -0.1382 | 104.9541
0.5 | 0.7446 | 0.00664 | -0.1383 | 112.1386
1 | 0.8031 | 0.00673 | -0.1384 | 119.3314
1.5 | 0.8614 | 0.00681 | -0.1385 | 126.4905
2 | 0.9191 | 0.00689 | -0.1385 | 133.3962
2.5 | 0.9765 | 0.00684 | -0.1385 | 142.7632
3 | 1.0343 | 0.00651 | -0.1389 | 158.8786
3.5 | 1.0909 | 0.00626 | -0.1389 | 174.2652
4.5 | 1.1991 | 0.00649 | -0.1371 | 184.7612
5 | 1.2551 | 0.00676 | -0.1366 | 185.6657
5.5 | 1.3116 | 0.00697 | -0.1363 | 188.1779
6 | 1.3664 | 0.00726 | -0.1356 | 188.2094
6.5 | 1.4221 | 0.00748 | -0.135 | 190.1203
7 | 1.476 | 0.00777 | -0.1341 | 189.9614
7.5 | 1.5292 | 0.00807 | -0.133 | 189.4919
8 | 1.5791 | 0.00849 | -0.1312 | 185.9953
8.5 | 1.6283 | 0.0089 | -0.1293 | 182.9551
9 | 1.6725 | 0.00936 | -0.1262 | 178.6859
9.5 | 1.7112 | 0.01007 | -0.1221 | 169.9305
10 | 1.7427 | 0.01119 | -0.1168 | 155.7373
10.5 | 1.7572 | 0.0131 | -0.1085 | 134.1374
11 | 1.7893 | 0.01422 | -0.1037 | 125.8298
11.5 | 1.8236 | 0.01524 | -0.0993 | 119.6588
12 | 1.8567 | 0.01635 | -0.095 | 113.5596
12.5 | 1.8896 | 0.01751 | -0.0907 | 107.9155
13 | 1.9198 | 0.01884 | -0.0863 | 101.9002
13.5 | 1.9481 | 0.02036 | -0.0818 | 95.6827
14 | 1.974 | 0.02206 | -0.0773 | 89.4832
14.5 | 1.9968 | 0.02409 | -0.0727 | 82.8892
15 | 2.0167 | 0.02643 | -0.0682 | 76.3034
15.5 | 2.0358 | 0.02904 | -0.0642 | 70.1033
16 | 2.049 | 0.03232 | -0.0602 | 63.3973
16.5 | 2.0574 | 0.03622 | -0.0565 | 56.8029
17 | 2.0638 | 0.04065 | -0.0534 | 50.77
17.5 | 2.0649 | 0.04589 | -0.051 | 44.9967
18 | 2.0602 | 0.05198 | -0.0491 | 39.6345
18.5 | 2.0469 | 0.05938 | -0.0481 | 34.4712
19 | 2.0228 | 0.06827 | -0.0479 | 29.6294
19.5 | 1.9886 | 0.07878 | -0.0489 | 25.2424
20 | 1.9455 | 0.0906 | -0.0508 | 21.4735

## 137. Re 16M Mach 0.50 (1)
BIGFOIL.COM POLAR EXPORT
usnps4
USNPS4 (smoothed) |  |  |  | Cl Max: | 1.907 | at alpha= | 9 | deg
JavaFoil+Calcfoil stall+Eppler ext transition |  |  |  | L/D Max: | 104.681 | at alpha= | 8 | deg
Re: | 16000000 |  |  | Cd Min: | 0.01492 | at alpha= | -4 | deg
Mach: | 0.5 |  |  | Cl=0 at alpha= | -5.8846 | deg
|  |  |  | @ Cl=0.1, Cd= | 0.037189
|  |  |  | @ Cl=0.4, Cd= | 0.014966
|  |  |  | @ Cl=0.6, Cd= | 0.015165
alpha (deg) | Cl | Cd | Cm | Cl/Cd
-20 | -0.793 | 0.16987 | -0.07 | -4.67
-19.5 | -0.766 | 0.15689 | -0.07 | -4.881
-19 | -0.738 | 0.14811 | -0.07 | -4.984
-18.5 | -0.71 | 0.14356 | -0.069 | -4.944
-18 | -0.682 | 0.13752 | -0.07 | -4.963
-17.5 | -0.655 | 0.13549 | -0.07 | -4.834
-17 | -0.627 | 0.13126 | -0.07 | -4.779
-16.5 | -0.599 | 0.12815 | -0.07 | -4.677
-16 | -0.572 | 0.11922 | -0.071 | -4.797
-15.5 | -0.544 | 0.11294 | -0.071 | -4.816
-15 | -0.516 | 0.10875 | -0.071 | -4.743
-14.5 | -0.488 | 0.1016 | -0.071 | -4.805
-14 | -0.46 | 0.09622 | -0.072 | -4.785
-13.5 | -0.433 | 0.09067 | -0.073 | -4.771
-13 | -0.405 | 0.08559 | -0.074 | -4.731
-12.5 | -0.377 | 0.08059 | -0.075 | -4.68
-12 | -0.349 | 0.0761 | -0.077 | -4.592
-11.5 | -0.319 | 0.08742 | -0.069 | -3.648
-11 | -0.291 | 0.07859 | -0.069 | -3.702
-10.5 | -0.263 | 0.07294 | -0.071 | -3.606
-10 | -0.235 | 0.06843 | -0.073 | -3.437
-9.5 | -0.207 | 0.06385 | -0.075 | -3.245
-9 | -0.179 | 0.05982 | -0.077 | -2.996
-8.5 | -0.151 | 0.0559 | -0.08 | -2.706
-8 | -0.122 | 0.06232 | -0.067 | -1.953
-7.5 | -0.094 | 0.05925 | -0.066 | -1.579
-7 | -0.065 | 0.05432 | -0.07 | -1.206
-6.5 | -0.037 | 0.05086 | -0.073 | -0.735
-6 | -0.009 | 0.04683 | -0.078 | -0.195
-5.5 | 0.03 | 0.0457 | -0.077 | 0.648
-5 | 0.082 | 0.04283 | -0.082 | 1.922
-4.5 | 0.171 | 0.01494 | -0.144 | 11.434
-4 | 0.243 | 0.01492 | -0.145 | 16.255
-3.5 | 0.315 | 0.01494 | -0.146 | 21.117
-3 | 0.389 | 0.01496 | -0.146 | 25.979
-2.5 | 0.462 | 0.015 | -0.147 | 30.78
-2 | 0.542 | 0.01509 | -0.148 | 35.888
-1.5 | 0.612 | 0.01518 | -0.149 | 40.319
-1 | 0.683 | 0.01531 | -0.149 | 44.574
-0.5 | 0.753 | 0.01543 | -0.15 | 48.786
0 | 0.823 | 0.01558 | -0.151 | 52.819
0.5 | 0.882 | 0.0157 | -0.152 | 56.161
1 | 0.951 | 0.01593 | -0.153 | 59.692
1.5 | 1.02 | 0.016 | -0.153 | 63.732
2 | 1.089 | 0.01586 | -0.154 | 68.651
2.5 | 1.158 | 0.0161 | -0.155 | 71.9
3 | 1.227 | 0.01635 | -0.156 | 75.046
3.5 | 1.294 | 0.01661 | -0.156 | 77.91
4 | 1.36 | 0.01695 | -0.157 | 80.204
4.5 | 1.425 | 0.0174 | -0.158 | 81.883
5 | 1.489 | 0.01779 | -0.159 | 83.668
5.5 | 1.552 | 0.01811 | -0.159 | 85.714
6 | 1.614 | 0.01856 | -0.16 | 86.928
6.5 | 1.674 | 0.0191 | -0.161 | 87.631
7 | 1.729 | 0.01668 | -0.161 | 103.634
7.5 | 1.784 | 0.01709 | -0.162 | 104.398
8 | 1.838 | 0.01756 | -0.162 | 104.681
8.5 | 1.889 | 0.022 | -0.163 | 85.895
9 | 1.907 | 0.02689 | -0.163 | 70.906
9.5 | 1.897 | 0.02989 | -0.163 | 63.456
10 | 1.837 | 0.03199 | -0.163 | 57.438
10.5 | 1.604 | 0.03617 | -0.161 | 44.339
11 | 1.102 | 0.04223 | -0.158 | 26.086
11.5 | 1.102 | 0.05262 | -0.153 | 20.935
12 | 1.122 | 0.05654 | -0.151 | 19.843
12.5 | 1.122 | 0.07065 | -0.145 | 15.886
13 | 1.144 | 0.07527 | -0.144 | 15.193
13.5 | 1.143 | 0.09596 | -0.136 | 11.909
14 | 1.145 | 0.11768 | -0.127 | 9.727

## 138. Re 16M Mach 0.50 (2)
BIGFOIL.COM POLAR EXPORT
usnps4
USNPS4 (smoothed) |  |  |  | Cl Max: | 2.0721 | at alpha= | 13.5 | deg
XFOIL ncrit=9 |  |  |  | L/D Max: | 177.901 | at alpha= | 4 | deg
Re: | 16000000 |  |  | Cd Min: | 0.17042 | at alpha= | 18.5 | deg
Mach: | 0.5 |  |  | Cl=0 at alpha= | -99 | deg
|  |  |  | @ Cl=0.1, Cd= | 0.00684
|  |  |  | @ Cl=0.4, Cd= | 0.00684
|  |  |  | @ Cl=0.6, Cd= | 0.00684
alpha (deg) | Cl | Cd | Cm | Cl/Cd
0 | 0.7612 | 0.00684 | -0.1492 | 111.2865
0.5 | 0.8266 | 0.00696 | -0.1485 | 118.7644
1 | 0.8915 | 0.0071 | -0.1477 | 125.5634
1.5 | 0.9559 | 0.00726 | -0.1468 | 131.6667
2 | 1.0195 | 0.00742 | -0.1457 | 137.3989
2.5 | 1.0827 | 0.00749 | -0.1445 | 144.5527
3 | 1.147 | 0.00722 | -0.1437 | 158.8643
4 | 1.2631 | 0.0071 | -0.1385 | 177.9014
4.5 | 1.3225 | 0.00745 | -0.1358 | 177.5168
5 | 1.3831 | 0.00782 | -0.1333 | 176.867
5.5 | 1.445 | 0.00819 | -0.1308 | 176.4347
6 | 1.5061 | 0.00859 | -0.128 | 175.3318
6.5 | 1.5661 | 0.00907 | -0.1247 | 172.6681
7 | 1.6283 | 0.0095 | -0.1217 | 171.4
7.5 | 1.6871 | 0.01009 | -0.1178 | 167.2052
8 | 1.7484 | 0.01062 | -0.1141 | 164.6328
8.5 | 1.8077 | 0.01128 | -0.1099 | 160.2571
9 | 1.8642 | 0.01209 | -0.105 | 154.1935
9.5 | 1.9175 | 0.01307 | -0.0995 | 146.71
10 | 1.9677 | 0.01425 | -0.0935 | 138.0842
11.5 | 1.9829 | 0.02494 | -0.0631 | 79.5068
12 | 2.0144 | 0.02797 | -0.0571 | 72.02
12.5 | 2.042 | 0.03154 | -0.0515 | 64.7432
13 | 2.0642 | 0.03581 | -0.0462 | 57.6431
13.5 | 2.0721 | 0.04138 | -0.0413 | 50.0749
14 | 2.0567 | 0.04916 | -0.0373 | 41.8369
14.5 | 2.0158 | 0.05941 | -0.0352 | 33.9303
15 | 1.959 | 0.07153 | -0.0354 | 27.3871
15.5 | 1.8943 | 0.08483 | -0.0376 | 22.3305
16 | 1.8257 | 0.0989 | -0.0413 | 18.4601
16.5 | 1.7566 | 0.11354 | -0.0465 | 15.4712
17 | 1.6946 | 0.12826 | -0.0531 | 13.2122
17.5 | 1.64 | 0.14283 | -0.0608 | 11.4822
18 | 1.5973 | 0.15693 | -0.0691 | 10.1784
18.5 | 1.564 | 0.17042 | -0.0776 | 9.1773

## 139. Re 18M Mach 0.00 (1)
BIGFOIL.COM POLAR EXPORT
usnps4
USNPS4 (smoothed) |  |  |  | Cl Max: | 1.914 | at alpha= | 12.5 | deg
JavaFoil+Calcfoil stall+Eppler ext transition |  |  |  | L/D Max: | 102.39 | at alpha= | 10 | deg
Re: | 18000000 |  |  | Cd Min: | 0.01439 | at alpha= | -5 | deg
Mach: | 0 |  |  | Cl=0 at alpha= | -5.8421 | deg
|  |  |  | @ Cl=0.1, Cd= | 0.01439
|  |  |  | @ Cl=0.4, Cd= | 0.014487
|  |  |  | @ Cl=0.6, Cd= | 0.01471
alpha (deg) | Cl | Cd | Cm | Cl/Cd
-19.5 | -0.343 | 0.16248 | -0.054 | -2.111
-19 | -0.353 | 0.15466 | -0.055 | -2.282
-18.5 | -0.363 | 0.1485 | -0.055 | -2.441
-18 | -0.372 | 0.14353 | -0.055 | -2.591
-17.5 | -0.381 | 0.13764 | -0.055 | -2.766
-17 | -0.389 | 0.13078 | -0.056 | -2.975
-16.5 | -0.397 | 0.12584 | -0.056 | -3.151
-16 | -0.403 | 0.1207 | -0.056 | -3.339
-15.5 | -0.408 | 0.11385 | -0.057 | -3.586
-15 | -0.412 | 0.10916 | -0.057 | -3.775
-14.5 | -0.414 | 0.10448 | -0.057 | -3.964
-14 | -0.414 | 0.09971 | -0.057 | -4.153
-13.5 | -0.412 | 0.09477 | -0.058 | -4.346
-13 | -0.408 | 0.08935 | -0.059 | -4.563
-12.5 | -0.401 | 0.08402 | -0.061 | -4.767
-12 | -0.391 | 0.07857 | -0.063 | -4.974
-11.5 | -0.377 | 0.07493 | -0.063 | -5.034
-11 | -0.361 | 0.07008 | -0.066 | -5.149
-10.5 | -0.341 | 0.06617 | -0.067 | -5.15
-10 | -0.317 | 0.06253 | -0.069 | -5.073
-9.5 | -0.29 | 0.05863 | -0.071 | -4.953
-9 | -0.26 | 0.05467 | -0.074 | -4.762
-8.5 | -0.231 | 0.04586 | -0.084 | -5.027
-8 | -0.231 | 0.01442 | -0.12 | -15.984
-7.5 | -0.181 | 0.0145 | -0.121 | -12.466
-7 | -0.129 | 0.01447 | -0.121 | -8.895
-6.5 | -0.074 | 0.01445 | -0.122 | -5.153
-6 | -0.018 | 0.01444 | -0.123 | -1.277
-5.5 | 0.039 | 0.01441 | -0.123 | 2.718
-5 | 0.098 | 0.01439 | -0.124 | 6.814
-4.5 | 0.158 | 0.01439 | -0.125 | 10.981
-4 | 0.219 | 0.0144 | -0.125 | 15.184
-3.5 | 0.28 | 0.01442 | -0.126 | 19.415
-3 | 0.342 | 0.01445 | -0.127 | 23.641
-2.5 | 0.404 | 0.01449 | -0.127 | 27.855
-2 | 0.469 | 0.01455 | -0.128 | 32.236
-1.5 | 0.53 | 0.01463 | -0.129 | 36.234
-1 | 0.591 | 0.0147 | -0.129 | 40.203
-0.5 | 0.652 | 0.01477 | -0.13 | 44.141
0 | 0.713 | 0.01483 | -0.131 | 48.084
0.5 | 0.768 | 0.01493 | -0.131 | 51.42
1 | 0.828 | 0.01507 | -0.132 | 54.926
1.5 | 0.888 | 0.0148 | -0.133 | 59.993
2 | 0.948 | 0.01488 | -0.133 | 63.708
2.5 | 1.008 | 0.01501 | -0.134 | 67.162
3 | 1.068 | 0.01514 | -0.135 | 70.541
3.5 | 1.127 | 0.01528 | -0.135 | 73.809
4 | 1.186 | 0.01551 | -0.136 | 76.464
4.5 | 1.244 | 0.0157 | -0.137 | 79.237
5 | 1.302 | 0.01589 | -0.137 | 81.946
5.5 | 1.36 | 0.01609 | -0.138 | 84.52
6 | 1.417 | 0.01628 | -0.139 | 86.997
6.5 | 1.473 | 0.01637 | -0.139 | 90.002
7 | 1.529 | 0.01683 | -0.14 | 90.826
7.5 | 1.584 | 0.01723 | -0.141 | 91.952
8 | 1.639 | 0.01726 | -0.141 | 94.962
8.5 | 1.694 | 0.01754 | -0.142 | 96.585
9 | 1.742 | 0.01808 | -0.142 | 96.31
9.5 | 1.785 | 0.01853 | -0.143 | 96.326
10 | 1.82 | 0.01777 | -0.143 | 102.39
10.5 | 1.85 | 0.01833 | -0.144 | 100.968
11 | 1.876 | 0.02267 | -0.144 | 82.725
11.5 | 1.895 | 0.02334 | -0.145 | 81.178
12 | 1.908 | 0.02423 | -0.145 | 78.732
12.5 | 1.914 | 0.02509 | -0.145 | 76.285
13 | 1.913 | 0.02613 | -0.146 | 73.21
13.5 | 1.906 | 0.02717 | -0.146 | 70.14
14 | 1.891 | 0.02831 | -0.146 | 66.813
14.5 | 1.869 | 0.02962 | -0.146 | 63.097
15 | 1.841 | 0.03106 | -0.146 | 59.258
15.5 | 1.805 | 0.03271 | -0.146 | 55.185
16 | 1.763 | 0.03492 | -0.146 | 50.469
16.5 | 1.717 | 0.03699 | -0.145 | 46.407
17 | 1.665 | 0.03988 | -0.145 | 41.745
17.5 | 1.609 | 0.04331 | -0.144 | 37.163

## 140. Re 18M Mach 0.00 (2)
BIGFOIL.COM POLAR EXPORT
usnps4
USNPS4 (smoothed) |  |  |  | Cl Max: | 2.1134 | at alpha= | 19 | deg
XFOIL ncrit=9 |  |  |  | L/D Max: | 194.7 | at alpha= | 7 | deg
Re: | 18000000 |  |  | Cd Min: | 0.05208 | at alpha= | 20 | deg
Mach: | 0 |  |  | Cl=0 at alpha= | -5.8659 | deg
|  |  |  | @ Cl=0.1, Cd= | 0.0060104
|  |  |  | @ Cl=0.4, Cd= | 0.006126
|  |  |  | @ Cl=0.6, Cd= | 0.0063104
alpha (deg) | Cl | Cd | Cm | Cl/Cd
-20 | -1.3888 | 0.02646 | -0.1492 | -52.4868
-19.5 | -1.3802 | 0.02406 | -0.1451 | -57.3649
-19 | -1.3537 | 0.02211 | -0.1428 | -61.2257
-18.5 | -1.3198 | 0.02044 | -0.141 | -64.5695
-18 | -1.281 | 0.01897 | -0.1397 | -67.5277
-17.5 | -1.2398 | 0.01765 | -0.1385 | -70.2436
-17 | -1.1962 | 0.01646 | -0.1373 | -72.6731
-16.5 | -1.151 | 0.01535 | -0.1363 | -74.9837
-16 | -1.1028 | 0.01439 | -0.1357 | -76.6366
-14.5 | -0.9532 | 0.01166 | -0.134 | -81.7496
-14 | -0.9022 | 0.01073 | -0.1336 | -84.082
-13.5 | -0.849 | 0.00999 | -0.1334 | -84.985
-13 | -0.7952 | 0.00937 | -0.1333 | -84.8666
-12.5 | -0.7403 | 0.00885 | -0.1332 | -83.6497
-12 | -0.6845 | 0.00841 | -0.1333 | -81.3912
-11.5 | -0.6287 | 0.00801 | -0.1333 | -78.4894
-11 | -0.5729 | 0.00765 | -0.1333 | -74.8889
-10.5 | -0.5168 | 0.00733 | -0.1334 | -70.5048
-10 | -0.4608 | 0.00707 | -0.1334 | -65.1768
-9.5 | -0.4056 | 0.00682 | -0.1332 | -59.4721
-9 | -0.3506 | 0.00659 | -0.133 | -53.2018
-8.5 | -0.2956 | 0.00641 | -0.1327 | -46.1154
-8 | -0.2398 | 0.00629 | -0.1327 | -38.124
-7.5 | -0.1839 | 0.00622 | -0.1326 | -29.5659
-7 | -0.1276 | 0.00617 | -0.1326 | -20.6807
-6.5 | -0.0714 | 0.00613 | -0.1327 | -11.6476
-6 | -0.0151 | 0.00605 | -0.1327 | -2.4959
-5.5 | 0.0412 | 0.00601 | -0.1328 | 6.8552
-5 | 0.0979 | 0.00601 | -0.1329 | 16.2895
-4.5 | 0.1547 | 0.00602 | -0.133 | 25.6977
-4 | 0.2114 | 0.00604 | -0.1332 | 35
-3.5 | 0.2681 | 0.00604 | -0.1334 | 44.3874
-3 | 0.3251 | 0.00606 | -0.1336 | 53.6469
-2.5 | 0.3819 | 0.00611 | -0.1338 | 62.5041
-2 | 0.4386 | 0.00616 | -0.134 | 71.2013
-1.5 | 0.4955 | 0.00621 | -0.1342 | 79.7907
-1 | 0.5523 | 0.00626 | -0.1345 | 88.2268
-0.5 | 0.6091 | 0.00632 | -0.1347 | 96.3766
0 | 0.6656 | 0.00639 | -0.135 | 104.1628
0.5 | 0.722 | 0.00647 | -0.1352 | 111.592
1 | 0.7783 | 0.00656 | -0.1354 | 118.6433
1.5 | 0.8343 | 0.00666 | -0.1356 | 125.2703
2 | 0.8906 | 0.00669 | -0.1359 | 133.1241
2.5 | 0.9462 | 0.00667 | -0.1361 | 141.8591
3 | 1.0015 | 0.00646 | -0.1365 | 155.031
3.5 | 1.0568 | 0.00614 | -0.1369 | 172.1173
4 | 1.1056 | 0.00606 | -0.1356 | 182.4422
4.5 | 1.1609 | 0.00619 | -0.1357 | 187.5444
5 | 1.215 | 0.00644 | -0.1356 | 188.6646
5.5 | 1.2698 | 0.00662 | -0.1358 | 191.8127
6 | 1.3231 | 0.00687 | -0.1356 | 192.591
6.5 | 1.3767 | 0.00708 | -0.1356 | 194.4492
7 | 1.4291 | 0.00734 | -0.1353 | 194.7003
7.5 | 1.4806 | 0.00761 | -0.1348 | 194.5598
8 | 1.5296 | 0.00799 | -0.1339 | 191.4393
8.5 | 1.5775 | 0.0084 | -0.1328 | 187.7976
9 | 1.6227 | 0.00891 | -0.1312 | 182.1212
9.5 | 1.661 | 0.00974 | -0.1282 | 170.5339
10 | 1.6882 | 0.01095 | -0.1229 | 154.1735
10.5 | 1.7163 | 0.01194 | -0.1179 | 143.7437
11 | 1.7508 | 0.01272 | -0.1143 | 137.6415
11.5 | 1.7857 | 0.01345 | -0.111 | 132.7658
12 | 1.8206 | 0.0142 | -0.1078 | 128.2113
12.5 | 1.8547 | 0.015 | -0.1046 | 123.6467
13 | 1.8863 | 0.0159 | -0.101 | 118.6352
13.5 | 1.9176 | 0.01684 | -0.0976 | 113.8717
14 | 1.946 | 0.01795 | -0.0939 | 108.4123
14.5 | 1.9742 | 0.0191 | -0.0904 | 103.3613
15 | 1.9988 | 0.02049 | -0.0865 | 97.55
15.5 | 2.021 | 0.02204 | -0.0826 | 91.6969
16 | 2.0424 | 0.02375 | -0.0788 | 85.9958
16.5 | 2.0605 | 0.02574 | -0.075 | 80.0505
17 | 2.0763 | 0.02807 | -0.0714 | 73.9686
17.5 | 2.0883 | 0.03089 | -0.0678 | 67.6044
18 | 2.0988 | 0.03398 | -0.0646 | 61.7657
18.5 | 2.1082 | 0.03742 | -0.0619 | 56.3389
19 | 2.1134 | 0.04151 | -0.0595 | 50.913
19.5 | 2.1134 | 0.04631 | -0.0575 | 45.6359
20 | 2.1075 | 0.05208 | -0.056 | 40.4666

## 141. Re 18M Mach 0.10 (1)
BIGFOIL.COM POLAR EXPORT
usnps4
USNPS4 (smoothed) |  |  |  | Cl Max: | 1.911 | at alpha= | 12.5 | deg
JavaFoil+Calcfoil stall+Eppler ext transition |  |  |  | L/D Max: | 102.07 | at alpha= | 10 | deg
Re: | 18000000 |  |  | Cd Min: | 0.0144 | at alpha= | -5 | deg
Mach: | 0.1 |  |  | Cl=0 at alpha= | -5.8421 | deg
|  |  |  | @ Cl=0.1, Cd= | 0.0144
|  |  |  | @ Cl=0.4, Cd= | 0.014497
|  |  |  | @ Cl=0.6, Cd= | 0.014727
alpha (deg) | Cl | Cd | Cm | Cl/Cd
-19 | -0.308 | 0.15914 | -0.054 | -1.937
-18.5 | -0.32 | 0.15251 | -0.055 | -2.097
-18 | -0.331 | 0.14599 | -0.055 | -2.269
-17.5 | -0.342 | 0.14005 | -0.055 | -2.444
-17 | -0.353 | 0.13398 | -0.056 | -2.634
-16.5 | -0.363 | 0.12691 | -0.056 | -2.859
-16 | -0.372 | 0.12135 | -0.056 | -3.065
-15.5 | -0.38 | 0.11587 | -0.057 | -3.278
-15 | -0.386 | 0.10973 | -0.057 | -3.52
-14.5 | -0.391 | 0.10508 | -0.058 | -3.722
-14 | -0.394 | 0.09958 | -0.058 | -3.956
-13.5 | -0.394 | 0.09578 | -0.058 | -4.116
-13 | -0.392 | 0.09013 | -0.059 | -4.354
-12.5 | -0.388 | 0.08518 | -0.06 | -4.55
-12 | -0.38 | 0.08042 | -0.061 | -4.722
-11.5 | -0.369 | 0.07581 | -0.063 | -4.862
-11 | -0.354 | 0.07078 | -0.065 | -5.004
-10.5 | -0.335 | 0.06722 | -0.066 | -4.991
-10 | -0.313 | 0.06318 | -0.068 | -4.962
-9.5 | -0.288 | 0.05942 | -0.07 | -4.843
-9 | -0.258 | 0.05559 | -0.073 | -4.649
-8.5 | -0.227 | 0.05037 | -0.078 | -4.501
-8 | -0.23 | 0.01444 | -0.121 | -15.944
-7.5 | -0.181 | 0.01452 | -0.121 | -12.453
-7 | -0.129 | 0.01448 | -0.122 | -8.895
-6.5 | -0.075 | 0.01447 | -0.123 | -5.158
-6 | -0.018 | 0.01445 | -0.123 | -1.279
-5.5 | 0.039 | 0.01443 | -0.124 | 2.723
-5 | 0.098 | 0.0144 | -0.125 | 6.833
-4.5 | 0.159 | 0.0144 | -0.125 | 11.015
-4 | 0.22 | 0.01442 | -0.126 | 15.237
-3.5 | 0.281 | 0.01444 | -0.127 | 19.483
-3 | 0.343 | 0.01447 | -0.127 | 23.722
-2.5 | 0.406 | 0.0145 | -0.128 | 27.962
-2 | 0.471 | 0.01457 | -0.129 | 32.369
-1.5 | 0.533 | 0.01464 | -0.129 | 36.382
-1 | 0.594 | 0.01472 | -0.13 | 40.365
-0.5 | 0.655 | 0.01479 | -0.131 | 44.316
0 | 0.716 | 0.01489 | -0.131 | 48.111
0.5 | 0.771 | 0.01494 | -0.132 | 51.633
1 | 0.832 | 0.01509 | -0.133 | 55.12
1.5 | 0.892 | 0.01483 | -0.133 | 60.192
2 | 0.953 | 0.01491 | -0.134 | 63.909
2.5 | 1.013 | 0.01504 | -0.135 | 67.367
3 | 1.073 | 0.01517 | -0.135 | 70.747
3.5 | 1.133 | 0.01531 | -0.136 | 74.014
4 | 1.192 | 0.01555 | -0.137 | 76.652
4.5 | 1.25 | 0.01574 | -0.137 | 79.411
5 | 1.308 | 0.01594 | -0.138 | 82.104
5.5 | 1.366 | 0.01614 | -0.139 | 84.66
6 | 1.423 | 0.01634 | -0.139 | 87.115
6.5 | 1.48 | 0.01642 | -0.14 | 90.107
7 | 1.536 | 0.0169 | -0.141 | 90.882
7.5 | 1.592 | 0.01731 | -0.141 | 91.966
8 | 1.647 | 0.01734 | -0.142 | 94.945
8.5 | 1.701 | 0.01762 | -0.142 | 96.523
9 | 1.749 | 0.01819 | -0.143 | 96.172
9.5 | 1.792 | 0.01841 | -0.144 | 97.336
10 | 1.826 | 0.01789 | -0.144 | 102.07
10.5 | 1.856 | 0.01849 | -0.144 | 100.357
11 | 1.88 | 0.02288 | -0.145 | 82.136
11.5 | 1.897 | 0.02361 | -0.145 | 80.351
12 | 1.908 | 0.02451 | -0.146 | 77.827
12.5 | 1.911 | 0.02539 | -0.146 | 75.27
13 | 1.908 | 0.02654 | -0.146 | 71.866
13.5 | 1.896 | 0.02761 | -0.147 | 68.678
14 | 1.877 | 0.02882 | -0.147 | 65.132
14.5 | 1.85 | 0.03022 | -0.147 | 61.208
15 | 1.816 | 0.03177 | -0.147 | 57.151
15.5 | 1.773 | 0.03381 | -0.147 | 52.448
16 | 1.725 | 0.03607 | -0.146 | 47.818
16.5 | 1.672 | 0.0385 | -0.146 | 43.435
17 | 1.614 | 0.04162 | -0.145 | 38.776
17.5 | 1.55 | 0.04625 | -0.144 | 33.508

## 142. Re 18M Mach 0.10 (2)
BIGFOIL.COM POLAR EXPORT
usnps4
USNPS4 (smoothed) |  |  |  | Cl Max: | 2.1067 | at alpha= | 19 | deg
XFOIL ncrit=9 |  |  |  | L/D Max: | 194.452 | at alpha= | 6.5 | deg
Re: | 18000000 |  |  | Cd Min: | 0.05666 | at alpha= | 20 | deg
Mach: | 0.1 |  |  | Cl=0 at alpha= | -5.8574 | deg
|  |  |  | @ Cl=0.1, Cd= | 0.0060204
|  |  |  | @ Cl=0.4, Cd= | 0.0061344
|  |  |  | @ Cl=0.6, Cd= | 0.0063093
alpha (deg) | Cl | Cd | Cm | Cl/Cd
-19 | -1.2691 | 0.03051 | -0.155 | -41.5962
-18.5 | -1.2882 | 0.02614 | -0.1501 | -49.2808
-18 | -1.2696 | 0.02314 | -0.1474 | -54.866
-17.5 | -1.2379 | 0.02086 | -0.1455 | -59.3432
-17 | -1.2002 | 0.01899 | -0.1437 | -63.2017
-16.5 | -1.1588 | 0.01736 | -0.142 | -66.7512
-16 | -1.1131 | 0.01603 | -0.1407 | -69.4386
-15.5 | -1.0649 | 0.0148 | -0.1397 | -71.9527
-14 | -0.9122 | 0.01173 | -0.1373 | -77.7664
-13.5 | -0.8592 | 0.01077 | -0.1367 | -79.7772
-13 | -0.8052 | 0.00996 | -0.1363 | -80.8434
-12.5 | -0.7505 | 0.00923 | -0.1359 | -81.3109
-12 | -0.6941 | 0.00868 | -0.1357 | -79.9654
-11.5 | -0.6375 | 0.00823 | -0.1355 | -77.4605
-11 | -0.5808 | 0.00783 | -0.1354 | -74.1762
-10.5 | -0.5238 | 0.00748 | -0.1353 | -70.0267
-10 | -0.467 | 0.00719 | -0.1351 | -64.9513
-9.5 | -0.4108 | 0.00695 | -0.1348 | -59.1079
-9 | -0.3552 | 0.00671 | -0.1344 | -52.9359
-8.5 | -0.2995 | 0.0065 | -0.1341 | -46.0769
-8 | -0.2432 | 0.00634 | -0.1339 | -38.3596
-7.5 | -0.1867 | 0.00626 | -0.1338 | -29.8243
-6 | -0.0162 | 0.00608 | -0.1336 | -2.6645
-5.5 | 0.0406 | 0.00603 | -0.1336 | 6.733
-5 | 0.0976 | 0.00602 | -0.1337 | 16.2126
-4.5 | 0.1548 | 0.00603 | -0.1338 | 25.6716
-4 | 0.212 | 0.00605 | -0.1339 | 35.0413
-3.5 | 0.2691 | 0.00605 | -0.1341 | 44.4793
-3 | 0.3265 | 0.00607 | -0.1343 | 53.7891
-2.5 | 0.3836 | 0.00612 | -0.1344 | 62.6797
-2 | 0.4406 | 0.00617 | -0.1346 | 71.41
-1.5 | 0.4979 | 0.00622 | -0.1349 | 80.0482
-1 | 0.5551 | 0.00627 | -0.1351 | 88.5327
-0.5 | 0.6122 | 0.00632 | -0.1353 | 96.8671
0 | 0.669 | 0.0064 | -0.1355 | 104.5312
0.5 | 0.7258 | 0.00648 | -0.1357 | 112.0062
1 | 0.7823 | 0.00657 | -0.1359 | 119.0715
1.5 | 0.8386 | 0.00668 | -0.1361 | 125.5389
2 | 0.8952 | 0.00671 | -0.1364 | 133.4128
2.5 | 0.9512 | 0.00669 | -0.1366 | 142.1824
3 | 1.0069 | 0.00648 | -0.137 | 155.3858
3.5 | 1.0625 | 0.00616 | -0.1374 | 172.4838
4 | 1.1115 | 0.00608 | -0.1359 | 182.8125
4.5 | 1.1673 | 0.00622 | -0.136 | 187.6688
5 | 1.2216 | 0.00648 | -0.1359 | 188.5185
5.5 | 1.2768 | 0.00666 | -0.136 | 191.7117
6 | 1.3304 | 0.00692 | -0.1358 | 192.2543
6.5 | 1.3845 | 0.00712 | -0.1357 | 194.4522
7 | 1.4369 | 0.00739 | -0.1353 | 194.4384
7.5 | 1.4889 | 0.00766 | -0.1348 | 194.3734
8 | 1.5382 | 0.00804 | -0.1338 | 191.3184
8.5 | 1.5863 | 0.00846 | -0.1325 | 187.5059
9 | 1.6321 | 0.00895 | -0.1309 | 182.3575
9.5 | 1.6712 | 0.00973 | -0.1278 | 171.7575
10 | 1.695 | 0.01102 | -0.1217 | 153.8113
10.5 | 1.7229 | 0.01209 | -0.1165 | 142.5062
11 | 1.7571 | 0.0129 | -0.1128 | 136.2093
11.5 | 1.7931 | 0.01366 | -0.1095 | 131.2665
12 | 1.8273 | 0.01445 | -0.106 | 126.4567
12.5 | 1.8615 | 0.01529 | -0.1027 | 121.7462
13 | 1.8935 | 0.01623 | -0.0991 | 116.6667
13.5 | 1.9244 | 0.01724 | -0.0955 | 111.6241
14 | 1.9518 | 0.01844 | -0.0915 | 105.846
14.5 | 1.9792 | 0.0197 | -0.0877 | 100.467
15 | 2.0027 | 0.02121 | -0.0836 | 94.4224
15.5 | 2.0255 | 0.02286 | -0.0797 | 88.6045
16 | 2.0467 | 0.02469 | -0.076 | 82.8959
16.5 | 2.0629 | 0.02695 | -0.072 | 76.5455
17 | 2.0772 | 0.02957 | -0.0683 | 70.2469
17.5 | 2.0882 | 0.03264 | -0.0648 | 63.9767
18 | 2.0983 | 0.036 | -0.0618 | 58.2861
18.5 | 2.1052 | 0.03991 | -0.0592 | 52.7487
19 | 2.1067 | 0.04458 | -0.0569 | 47.2566
19.5 | 2.1031 | 0.05007 | -0.0551 | 42.0032
20 | 2.0925 | 0.05666 | -0.054 | 36.9308

## 143. Re 18M Mach 0.25 (1)
BIGFOIL.COM POLAR EXPORT
usnps4
USNPS4 (smoothed) |  |  |  | Cl Max: | 1.9 | at alpha= | 11.5 | deg
JavaFoil+Calcfoil stall+Eppler ext transition |  |  |  | L/D Max: | 101.394 | at alpha= | 9.5 | deg
Re: | 18000000 |  |  | Cd Min: | 0.01448 | at alpha= | -4.5 | deg
Mach: | 0.25 |  |  | Cl=0 at alpha= | -5.839 | deg
|  |  |  | @ Cl=0.1, Cd= | 0.01449
|  |  |  | @ Cl=0.4, Cd= | 0.014563
|  |  |  | @ Cl=0.6, Cd= | 0.014797
alpha (deg) | Cl | Cd | Cm | Cl/Cd
-16 | -0.06 | 0.12783 | -0.057 | -0.471
-15.5 | -0.057 | 0.12243 | -0.057 | -0.468
-15 | -0.119 | 0.11615 | -0.057 | -1.021
-14.5 | -0.167 | 0.1114 | -0.057 | -1.496
-14 | -0.202 | 0.10704 | -0.058 | -1.886
-13.5 | -0.231 | 0.10003 | -0.058 | -2.309
-13 | -0.255 | 0.09466 | -0.059 | -2.692
-12.5 | -0.273 | 0.08983 | -0.059 | -3.044
-12 | -0.287 | 0.08604 | -0.06 | -3.334
-11.5 | -0.294 | 0.0816 | -0.06 | -3.609
-11 | -0.297 | 0.0754 | -0.062 | -3.933
-10.5 | -0.292 | 0.0708 | -0.063 | -4.13
-10 | -0.282 | 0.06673 | -0.065 | -4.23
-9.5 | -0.266 | 0.06269 | -0.067 | -4.245
-9 | -0.244 | 0.05937 | -0.068 | -4.109
-8.5 | -0.217 | 0.05579 | -0.07 | -3.883
-8 | -0.184 | 0.0521 | -0.074 | -3.54
-7.5 | -0.147 | 0.04842 | -0.078 | -3.033
-7 | -0.129 | 0.01456 | -0.125 | -8.849
-6.5 | -0.075 | 0.01456 | -0.126 | -5.157
-6 | -0.019 | 0.01455 | -0.127 | -1.285
-5.5 | 0.04 | 0.01452 | -0.128 | 2.748
-5 | 0.1 | 0.01449 | -0.128 | 6.92
-4.5 | 0.162 | 0.01448 | -0.129 | 11.186
-4 | 0.225 | 0.01449 | -0.13 | 15.507
-3.5 | 0.288 | 0.01451 | -0.13 | 19.864
-3 | 0.352 | 0.01454 | -0.131 | 24.211
-2.5 | 0.416 | 0.01457 | -0.132 | 28.559
-2 | 0.485 | 0.01465 | -0.132 | 33.084
-1.5 | 0.548 | 0.01473 | -0.133 | 37.176
-1 | 0.61 | 0.01481 | -0.134 | 41.232
-0.5 | 0.673 | 0.01488 | -0.134 | 45.251
0 | 0.736 | 0.015 | -0.135 | 49.092
0.5 | 0.792 | 0.01504 | -0.136 | 52.647
1 | 0.854 | 0.01516 | -0.136 | 56.343
1.5 | 0.916 | 0.01538 | -0.137 | 59.585
2 | 0.978 | 0.01506 | -0.138 | 64.957
2.5 | 1.04 | 0.0152 | -0.138 | 68.437
3 | 1.102 | 0.01535 | -0.139 | 71.799
3.5 | 1.163 | 0.01549 | -0.14 | 75.072
4 | 1.223 | 0.01564 | -0.141 | 78.233
4.5 | 1.283 | 0.01599 | -0.141 | 80.268
5 | 1.343 | 0.0162 | -0.142 | 82.868
5.5 | 1.402 | 0.01643 | -0.143 | 85.304
6 | 1.46 | 0.01666 | -0.143 | 87.622
6.5 | 1.518 | 0.0168 | -0.144 | 90.331
7 | 1.575 | 0.0173 | -0.144 | 90.999
7.5 | 1.631 | 0.01766 | -0.145 | 92.369
8 | 1.687 | 0.01783 | -0.146 | 94.603
8.5 | 1.742 | 0.01817 | -0.146 | 95.88
9 | 1.789 | 0.01889 | -0.147 | 94.72
9.5 | 1.825 | 0.018 | -0.147 | 101.394
10 | 1.858 | 0.01875 | -0.148 | 99.052
10.5 | 1.88 | 0.02339 | -0.148 | 80.397
11 | 1.895 | 0.02422 | -0.149 | 78.226
11.5 | 1.9 | 0.02527 | -0.149 | 75.179
12 | 1.894 | 0.02637 | -0.149 | 71.825
12.5 | 1.877 | 0.02768 | -0.15 | 67.801
13 | 1.848 | 0.02905 | -0.15 | 63.609
13.5 | 1.805 | 0.03084 | -0.15 | 58.521
14 | 1.75 | 0.03247 | -0.15 | 53.896
14.5 | 1.681 | 0.03466 | -0.149 | 48.507
15 | 1.6 | 0.03752 | -0.148 | 42.651
15.5 | 1.505 | 0.04169 | -0.147 | 36.109
16 | 1.406 | 0.0455 | -0.146 | 30.894
16.5 | 1.294 | 0.05234 | -0.144 | 24.715

## 144. Re 18M Mach 0.25 (2)
BIGFOIL.COM POLAR EXPORT
usnps4
USNPS4 (smoothed) |  |  |  | Cl Max: | 2.082 | at alpha= | 17.5 | deg
XFOIL ncrit=9 |  |  |  | L/D Max: | 193.973 | at alpha= | 6.5 | deg
Re: | 18000000 |  |  | Cd Min: | 0.18824 | at alpha= | -17.5 | deg
Mach: | 0.25 |  |  | Cl=0 at alpha= | -5.8045 | deg
|  |  |  | @ Cl=0.1, Cd= | 0.0060893
|  |  |  | @ Cl=0.4, Cd= | 0.0061659
|  |  |  | @ Cl=0.6, Cd= | 0.0063454
alpha (deg) | Cl | Cd | Cm | Cl/Cd
-17.5 | -0.327 | 0.18824 | -0.056 | -1.7371
-17 | -0.3244 | 0.17509 | -0.0606 | -1.8528
-16.5 | -0.3048 | 0.16899 | -0.0644 | -1.8037
-15.5 | -0.2969 | 0.14805 | -0.0735 | -2.0054
-15 | -0.2813 | 0.14143 | -0.0772 | -1.989
-14.5 | -0.2664 | 0.13533 | -0.0801 | -1.9685
-14 | -0.2527 | 0.12945 | -0.0824 | -1.9521
-13.5 | -0.2548 | 0.12064 | -0.085 | -2.1121
-13 | -0.3166 | 0.09968 | -0.0945 | -3.1762
-12.5 | -0.7695 | 0.01775 | -0.1541 | -43.3521
-12 | -0.7369 | 0.01287 | -0.1518 | -57.2572
-11.5 | -0.6828 | 0.011 | -0.1499 | -62.0727
-11 | -0.6242 | 0.00974 | -0.1483 | -64.0862
-10.5 | -0.5641 | 0.00885 | -0.1469 | -63.7401
-10 | -0.5032 | 0.0082 | -0.1456 | -61.3659
-9.5 | -0.4428 | 0.00771 | -0.1444 | -57.4319
-9 | -0.3826 | 0.00736 | -0.1432 | -51.9837
-8.5 | -0.3225 | 0.00709 | -0.1422 | -45.4866
-8 | -0.2629 | 0.0068 | -0.1412 | -38.6618
-7.5 | -0.203 | 0.00653 | -0.1405 | -31.0873
-7 | -0.1431 | 0.00639 | -0.1398 | -22.3944
-6.5 | -0.083 | 0.00629 | -0.1394 | -13.1955
-6 | -0.0233 | 0.00624 | -0.1389 | -3.734
-5 | 0.0959 | 0.00609 | -0.1383 | 15.7471
-4.5 | 0.1554 | 0.00608 | -0.1381 | 25.5592
-4 | 0.2149 | 0.0061 | -0.138 | 35.2295
-3.5 | 0.2742 | 0.00611 | -0.1379 | 44.8773
-3 | 0.3339 | 0.0061 | -0.138 | 54.7377
-2.5 | 0.393 | 0.00616 | -0.138 | 63.7987
-2 | 0.4519 | 0.00621 | -0.138 | 72.7697
-1.5 | 0.5111 | 0.00626 | -0.1382 | 81.6454
-1 | 0.5702 | 0.00631 | -0.1383 | 90.3645
-0.5 | 0.6291 | 0.00638 | -0.1384 | 98.605
0 | 0.6879 | 0.00645 | -0.1386 | 106.6512
0.5 | 0.7463 | 0.00655 | -0.1387 | 113.9389
1 | 0.8046 | 0.00664 | -0.1387 | 121.1747
1.5 | 0.8626 | 0.00676 | -0.1388 | 127.6036
2 | 0.9206 | 0.00683 | -0.1388 | 134.7877
2.5 | 0.9788 | 0.00678 | -0.139 | 144.3658
3 | 1.0361 | 0.00658 | -0.1392 | 157.462
3.5 | 1.0934 | 0.00631 | -0.1394 | 173.2805
4 | 1.1441 | 0.00622 | -0.1377 | 183.9389
4.5 | 1.2015 | 0.0064 | -0.1376 | 187.7344
5 | 1.2581 | 0.00664 | -0.1373 | 189.4729
5.5 | 1.3142 | 0.00688 | -0.1369 | 191.0174
6 | 1.3699 | 0.00713 | -0.1364 | 192.1318
6.5 | 1.4257 | 0.00735 | -0.1358 | 193.9728
7 | 1.4794 | 0.00766 | -0.1348 | 193.1332
7.5 | 1.5336 | 0.00792 | -0.1339 | 193.6364
8 | 1.5839 | 0.00833 | -0.1322 | 190.1441
8.5 | 1.6328 | 0.00878 | -0.1302 | 185.9681
9 | 1.6763 | 0.0093 | -0.127 | 180.2473
9.5 | 1.7161 | 0.00994 | -0.1231 | 172.6459
10 | 1.7403 | 0.01137 | -0.1164 | 153.0607
10.5 | 1.7608 | 0.013 | -0.1092 | 135.4462
11 | 1.7952 | 0.01399 | -0.1047 | 128.3202
11.5 | 1.8297 | 0.01499 | -0.1004 | 122.0614
12 | 1.8638 | 0.01604 | -0.0961 | 116.197
12.5 | 1.8976 | 0.01715 | -0.092 | 110.6472
13 | 1.9292 | 0.01839 | -0.0877 | 104.9048
13.5 | 1.9574 | 0.01989 | -0.0831 | 98.4113
14 | 1.984 | 0.02151 | -0.0786 | 92.2362
14.5 | 2.0061 | 0.02353 | -0.0738 | 85.2571
15 | 2.0289 | 0.02566 | -0.0695 | 79.0686
15.5 | 2.0466 | 0.0283 | -0.0652 | 72.318
16 | 2.0601 | 0.03149 | -0.0611 | 65.4208
16.5 | 2.0705 | 0.03516 | -0.0573 | 58.8879
17 | 2.0788 | 0.03934 | -0.0542 | 52.8419
17.5 | 2.082 | 0.0443 | -0.0516 | 46.9977
18 | 2.0772 | 0.05029 | -0.0495 | 41.3044
18.5 | 2.0642 | 0.05755 | -0.0482 | 35.8679
19 | 2.0413 | 0.0662 | -0.0478 | 30.8353
19.5 | 2.0097 | 0.07628 | -0.0485 | 26.3464
20 | 1.9663 | 0.08805 | -0.0503 | 22.3316

## 145. Re 18M Mach 0.50 (1)
BIGFOIL.COM POLAR EXPORT
usnps4
USNPS4 (smoothed) |  |  |  | Cl Max: | 1.908 | at alpha= | 9 | deg
JavaFoil+Calcfoil stall+Eppler ext transition |  |  |  | L/D Max: | 105.555 | at alpha= | 8 | deg
Re: | 18000000 |  |  | Cd Min: | 0.01486 | at alpha= | -3.5 | deg
Mach: | 0.5 |  |  | Cl=0 at alpha= | -5.8846 | deg
|  |  |  | @ Cl=0.1, Cd= | 0.037036
|  |  |  | @ Cl=0.4, Cd= | 0.014904
|  |  |  | @ Cl=0.6, Cd= | 0.015093
alpha (deg) | Cl | Cd | Cm | Cl/Cd
-20 | -0.793 | 0.17354 | -0.07 | -4.57
-19.5 | -0.765 | 0.16349 | -0.07 | -4.682
-19 | -0.737 | 0.15413 | -0.069 | -4.785
-18.5 | -0.71 | 0.1493 | -0.069 | -4.754
-18 | -0.682 | 0.14332 | -0.069 | -4.761
-17.5 | -0.655 | 0.14044 | -0.07 | -4.663
-17 | -0.627 | 0.13665 | -0.07 | -4.59
-16.5 | -0.599 | 0.12803 | -0.07 | -4.681
-16 | -0.572 | 0.11757 | -0.071 | -4.865
-15.5 | -0.544 | 0.11207 | -0.071 | -4.854
-15 | -0.516 | 0.108 | -0.071 | -4.777
-14.5 | -0.488 | 0.10203 | -0.072 | -4.786
-14 | -0.461 | 0.09521 | -0.072 | -4.837
-13.5 | -0.433 | 0.09061 | -0.073 | -4.776
-13 | -0.405 | 0.08489 | -0.075 | -4.774
-12.5 | -0.378 | 0.08003 | -0.076 | -4.717
-12 | -0.35 | 0.07538 | -0.078 | -4.639
-11.5 | -0.319 | 0.0866 | -0.069 | -3.683
-11 | -0.291 | 0.07922 | -0.07 | -3.673
-10.5 | -0.263 | 0.0726 | -0.071 | -3.624
-10 | -0.235 | 0.06813 | -0.073 | -3.453
-9.5 | -0.207 | 0.06362 | -0.075 | -3.258
-9 | -0.179 | 0.05944 | -0.078 | -3.017
-8.5 | -0.151 | 0.05555 | -0.08 | -2.725
-8 | -0.122 | 0.06178 | -0.067 | -1.971
-7.5 | -0.094 | 0.05872 | -0.066 | -1.593
-7 | -0.066 | 0.05425 | -0.07 | -1.208
-6.5 | -0.037 | 0.05055 | -0.073 | -0.739
-6 | -0.009 | 0.04701 | -0.078 | -0.195
-5.5 | 0.03 | 0.04576 | -0.076 | 0.647
-5 | 0.082 | 0.04265 | -0.083 | 1.931
-4.5 | 0.171 | 0.01489 | -0.144 | 11.474
-4 | 0.243 | 0.01487 | -0.145 | 16.315
-3.5 | 0.315 | 0.01486 | -0.146 | 21.222
-3 | 0.389 | 0.0149 | -0.146 | 26.081
-2.5 | 0.462 | 0.01493 | -0.147 | 30.935
-2 | 0.542 | 0.01501 | -0.148 | 36.079
-1.5 | 0.612 | 0.01511 | -0.149 | 40.507
-1 | 0.683 | 0.01523 | -0.149 | 44.826
-0.5 | 0.753 | 0.01534 | -0.15 | 49.066
0 | 0.823 | 0.0155 | -0.151 | 53.1
0.5 | 0.882 | 0.01572 | -0.152 | 56.07
1 | 0.951 | 0.01576 | -0.153 | 60.337
1.5 | 1.02 | 0.01609 | -0.153 | 63.373
2 | 1.089 | 0.01588 | -0.154 | 68.566
2.5 | 1.158 | 0.01604 | -0.155 | 72.18
3 | 1.227 | 0.01627 | -0.156 | 75.377
3.5 | 1.294 | 0.01654 | -0.156 | 78.228
4 | 1.36 | 0.0169 | -0.157 | 80.443
4.5 | 1.425 | 0.01732 | -0.158 | 82.242
5 | 1.489 | 0.01769 | -0.159 | 84.171
5.5 | 1.552 | 0.01799 | -0.159 | 86.259
6 | 1.614 | 0.01842 | -0.16 | 87.601
6.5 | 1.674 | 0.01903 | -0.161 | 87.968
7 | 1.729 | 0.01664 | -0.161 | 103.918
7.5 | 1.785 | 0.01699 | -0.162 | 105.036
8 | 1.839 | 0.01742 | -0.162 | 105.555
8.5 | 1.89 | 0.02174 | -0.163 | 86.936
9 | 1.908 | 0.02662 | -0.163 | 71.651
9.5 | 1.898 | 0.02946 | -0.163 | 64.43
10 | 1.839 | 0.03158 | -0.163 | 58.23
10.5 | 1.606 | 0.03558 | -0.162 | 45.149
11 | 1.105 | 0.04118 | -0.159 | 26.831
11.5 | 1.106 | 0.0511 | -0.154 | 21.633
12 | 1.125 | 0.05513 | -0.152 | 20.409
12.5 | 1.126 | 0.06862 | -0.146 | 16.41
13 | 1.147 | 0.07312 | -0.145 | 15.689
13.5 | 1.145 | 0.09387 | -0.137 | 12.2
14 | 1.138 | 0.12547 | -0.125 | 9.071

## 146. Re 18M Mach 0.50 (2)
BIGFOIL.COM POLAR EXPORT
usnps4
USNPS4 (smoothed) |  |  |  | Cl Max: | 2.0907 | at alpha= | 13.5 | deg
XFOIL ncrit=9 |  |  |  | L/D Max: | 181.765 | at alpha= | 4.5 | deg
Re: | 18000000 |  |  | Cd Min: | 0.23768 | at alpha= | -20 | deg
Mach: | 0.5 |  |  | Cl=0 at alpha= | -6.8324 | deg
|  |  |  | @ Cl=0.1, Cd= | 0.0072942
|  |  |  | @ Cl=0.4, Cd= | 0.006391
|  |  |  | @ Cl=0.6, Cd= | 0.0065332
alpha (deg) | Cl | Cd | Cm | Cl/Cd
-20 | -0.4198 | 0.23768 | -0.046 | -1.7662
-19.5 | -0.3953 | 0.22986 | -0.0513 | -1.7197
-19 | -0.3713 | 0.22182 | -0.0564 | -1.6739
-18.5 | -0.3483 | 0.21358 | -0.0614 | -1.6308
-18 | -0.3262 | 0.20487 | -0.0663 | -1.5922
-17.5 | -0.3024 | 0.1975 | -0.0711 | -1.5311
-17 | -0.2789 | 0.19085 | -0.0752 | -1.4614
-16.5 | -0.2559 | 0.18427 | -0.0791 | -1.3887
-16 | -0.2339 | 0.17756 | -0.0828 | -1.3173
-15.5 | -0.2128 | 0.17041 | -0.0865 | -1.2488
-15 | -0.1933 | 0.16283 | -0.0902 | -1.1871
-14.5 | -0.1756 | 0.15502 | -0.0937 | -1.1328
-14 | -0.1617 | 0.1464 | -0.0972 | -1.1045
-13.5 | -0.0208 | 0.11921 | -0.1098 | -0.17448
-13 | -0.128 | 0.13311 | -0.1023 | -0.96161
-12.5 | -0.1122 | 0.12683 | -0.1042 | -0.88465
-12 | -0.0961 | 0.1205 | -0.1065 | -0.79751
-11.5 | -0.0809 | 0.11392 | -0.1088 | -0.71015
-11 | -0.0701 | 0.10656 | -0.1115 | -0.65785
-10.5 | -0.0637 | 0.09879 | -0.1141 | -0.6448
-10 | -0.0522 | 0.09255 | -0.1162 | -0.56402
-9 | -0.0317 | 0.0796 | -0.1215 | -0.39824
-8.5 | -0.0265 | 0.07233 | -0.1252 | -0.36638
-8 | -0.0205 | 0.06528 | -0.1294 | -0.31403
-7 | -0.0062 | 0.04905 | -0.147 | -0.1264
-6.5 | 0.0123 | 0.03891 | -0.1569 | 0.31611
-6 | 0.0247 | 0.02656 | -0.1628 | 0.92997
-5.5 | 0.0464 | 0.0159 | -0.1629 | 2.9182
-5 | 0.0808 | 0.00753 | -0.1609 | 10.7304
-4.5 | 0.15 | 0.00668 | -0.1585 | 22.4551
-4 | 0.2208 | 0.00649 | -0.1566 | 34.0216
-3.5 | 0.2908 | 0.00642 | -0.1552 | 45.296
-3 | 0.36 | 0.00642 | -0.154 | 56.0748
-2.5 | 0.429 | 0.00637 | -0.1531 | 67.3469
-2 | 0.4965 | 0.00644 | -0.1522 | 77.0963
-1.5 | 0.564 | 0.00649 | -0.1515 | 86.9029
-1 | 0.6307 | 0.00657 | -0.1509 | 95.997
-0.5 | 0.6972 | 0.00666 | -0.1503 | 104.6847
0 | 0.763 | 0.00677 | -0.1496 | 112.7031
0.5 | 0.8288 | 0.00688 | -0.149 | 120.4651
1 | 0.8937 | 0.00703 | -0.1483 | 127.1266
1.5 | 0.9589 | 0.00716 | -0.1475 | 133.9246
2 | 1.0235 | 0.00729 | -0.1466 | 140.3978
2.5 | 1.0865 | 0.00742 | -0.1452 | 146.4286
3 | 1.1504 | 0.00726 | -0.1443 | 158.4573
3.5 | 1.2152 | 0.00701 | -0.1435 | 173.3524
4 | 1.266 | 0.007 | -0.1391 | 180.8571
4.5 | 1.3287 | 0.00731 | -0.1371 | 181.7647
5 | 1.3879 | 0.0077 | -0.1342 | 180.2468
5.5 | 1.4509 | 0.00802 | -0.1319 | 180.9102
6 | 1.5112 | 0.00845 | -0.1289 | 178.8402
6.5 | 1.5727 | 0.00887 | -0.1259 | 177.3055
7 | 1.6346 | 0.00932 | -0.1228 | 175.3863
7.5 | 1.6933 | 0.0099 | -0.1189 | 171.0404
8 | 1.7568 | 0.01037 | -0.1155 | 169.4118
8.5 | 1.8135 | 0.01109 | -0.1108 | 163.5257
9 | 1.873 | 0.0118 | -0.1063 | 158.7288
9.5 | 1.9257 | 0.01279 | -0.1006 | 150.5629
10 | 1.9743 | 0.01401 | -0.0943 | 140.9208
11 | 1.9623 | 0.02163 | -0.0705 | 90.7212
11.5 | 1.9954 | 0.02428 | -0.064 | 82.1829
12 | 2.0277 | 0.02722 | -0.058 | 74.493
12.5 | 2.0575 | 0.03061 | -0.0522 | 67.2166
13 | 2.081 | 0.03473 | -0.0467 | 59.9194
13.5 | 2.0907 | 0.04011 | -0.0415 | 52.1242
14 | 2.0736 | 0.04795 | -0.0373 | 43.245
14.5 | 2.032 | 0.05816 | -0.0349 | 34.9381
15 | 1.9749 | 0.07023 | -0.0349 | 28.1205
15.5 | 1.9094 | 0.08358 | -0.037 | 22.8452
16 | 1.8408 | 0.09754 | -0.0405 | 18.8723
16.5 | 1.7728 | 0.11196 | -0.0455 | 15.8342
17 | 1.7102 | 0.12663 | -0.0519 | 13.5055
17.5 | 1.6557 | 0.14105 | -0.0594 | 11.7384
18 | 1.6119 | 0.15514 | -0.0676 | 10.39
18.5 | 1.5751 | 0.16897 | -0.0764 | 9.3218

## 147. Re 20M Mach 0.00 (1)
BIGFOIL.COM POLAR EXPORT
usnps4
USNPS4 (smoothed) |  |  |  | Cl Max: | 1.915 | at alpha= | 12.5 | deg
JavaFoil+Calcfoil stall+Eppler ext transition |  |  |  | L/D Max: | 103.054 | at alpha= | 10 | deg
Re: | 20000000 |  |  | Cd Min: | 0.01434 | at alpha= | -5 | deg
Mach: | 0 |  |  | Cl=0 at alpha= | -5.8421 | deg
|  |  |  | @ Cl=0.1, Cd= | 0.01434
|  |  |  | @ Cl=0.4, Cd= | 0.014418
|  |  |  | @ Cl=0.6, Cd= | 0.014643
alpha (deg) | Cl | Cd | Cm | Cl/Cd
-19.5 | -0.343 | 0.16157 | -0.054 | -2.123
-19 | -0.353 | 0.15382 | -0.055 | -2.295
-18.5 | -0.363 | 0.1494 | -0.055 | -2.427
-18 | -0.372 | 0.14267 | -0.055 | -2.607
-17.5 | -0.381 | 0.13682 | -0.055 | -2.783
-17 | -0.389 | 0.13116 | -0.056 | -2.966
-16.5 | -0.397 | 0.12509 | -0.056 | -3.17
-16 | -0.403 | 0.1194 | -0.057 | -3.376
-15.5 | -0.408 | 0.11316 | -0.057 | -3.608
-15 | -0.412 | 0.10854 | -0.057 | -3.797
-14.5 | -0.414 | 0.10402 | -0.058 | -3.982
-14 | -0.414 | 0.09952 | -0.058 | -4.162
-13.5 | -0.412 | 0.09509 | -0.058 | -4.332
-13 | -0.408 | 0.08893 | -0.059 | -4.584
-12.5 | -0.401 | 0.08415 | -0.061 | -4.761
-12 | -0.391 | 0.07928 | -0.062 | -4.926
-11.5 | -0.377 | 0.07482 | -0.064 | -5.042
-11 | -0.361 | 0.06966 | -0.066 | -5.185
-10.5 | -0.341 | 0.06606 | -0.067 | -5.161
-10 | -0.317 | 0.06218 | -0.069 | -5.106
-9.5 | -0.291 | 0.05841 | -0.071 | -4.975
-9 | -0.261 | 0.05374 | -0.076 | -4.858
-8.5 | -0.276 | 0.01461 | -0.12 | -18.895
-8 | -0.231 | 0.01445 | -0.12 | -15.948
-7.5 | -0.181 | 0.01447 | -0.121 | -12.49
-7 | -0.129 | 0.01445 | -0.121 | -8.907
-6.5 | -0.074 | 0.01442 | -0.122 | -5.163
-6 | -0.018 | 0.01441 | -0.123 | -1.28
-5.5 | 0.039 | 0.01438 | -0.123 | 2.723
-5 | 0.098 | 0.01434 | -0.124 | 6.836
-4.5 | 0.158 | 0.01435 | -0.125 | 11.012
-4 | 0.219 | 0.01435 | -0.125 | 15.239
-3.5 | 0.28 | 0.01436 | -0.126 | 19.492
-3 | 0.342 | 0.01439 | -0.127 | 23.738
-2.5 | 0.404 | 0.01442 | -0.127 | 27.981
-2 | 0.469 | 0.01455 | -0.128 | 32.237
-1.5 | 0.53 | 0.01457 | -0.129 | 36.388
-1 | 0.591 | 0.01463 | -0.129 | 40.399
-0.5 | 0.652 | 0.01472 | -0.13 | 44.297
0 | 0.713 | 0.01476 | -0.131 | 48.289
0.5 | 0.768 | 0.0149 | -0.131 | 51.511
1 | 0.828 | 0.01492 | -0.132 | 55.476
1.5 | 0.888 | 0.01504 | -0.133 | 59.045
2 | 0.948 | 0.01486 | -0.133 | 63.815
2.5 | 1.008 | 0.01497 | -0.134 | 67.338
3 | 1.068 | 0.0151 | -0.135 | 70.756
3.5 | 1.127 | 0.01524 | -0.135 | 73.968
4 | 1.186 | 0.01548 | -0.136 | 76.602
4.5 | 1.244 | 0.01566 | -0.137 | 79.431
5 | 1.302 | 0.01584 | -0.137 | 82.181
5.5 | 1.36 | 0.01602 | -0.138 | 84.851
6 | 1.417 | 0.01622 | -0.139 | 87.35
6.5 | 1.473 | 0.01635 | -0.139 | 90.075
7 | 1.529 | 0.01679 | -0.14 | 91.082
7.5 | 1.584 | 0.01691 | -0.141 | 93.712
8 | 1.639 | 0.01717 | -0.141 | 95.46
8.5 | 1.694 | 0.01744 | -0.142 | 97.127
9 | 1.742 | 0.01797 | -0.142 | 96.936
9.5 | 1.785 | 0.02048 | -0.143 | 87.181
10 | 1.82 | 0.01766 | -0.143 | 103.054
10.5 | 1.851 | 0.01821 | -0.144 | 101.623
11 | 1.876 | 0.01869 | -0.144 | 100.385
11.5 | 1.895 | 0.02314 | -0.145 | 81.887
12 | 1.908 | 0.02393 | -0.145 | 79.73
12.5 | 1.915 | 0.02478 | -0.146 | 77.261
13 | 1.914 | 0.02584 | -0.146 | 74.072
13.5 | 1.907 | 0.02682 | -0.146 | 71.111
14 | 1.892 | 0.0279 | -0.146 | 67.816
14.5 | 1.871 | 0.0292 | -0.147 | 64.073
15 | 1.843 | 0.03056 | -0.147 | 60.299
15.5 | 1.807 | 0.03215 | -0.146 | 56.224
16 | 1.765 | 0.03425 | -0.146 | 51.546
16.5 | 1.72 | 0.03628 | -0.146 | 47.399
17 | 1.668 | 0.0389 | -0.145 | 42.89
17.5 | 1.613 | 0.04216 | -0.144 | 38.26

## 148. Re 20M Mach 0.00 (2)
BIGFOIL.COM POLAR EXPORT
usnps4
USNPS4 (smoothed) |  |  |  | Cl Max: | 2.1257 | at alpha= | 19.5 | deg
XFOIL ncrit=9 |  |  |  | L/D Max: | 197.905 | at alpha= | 6.5 | deg
Re: | 20000000 |  |  | Cd Min: | 0.05057 | at alpha= | 20 | deg
Mach: | 0 |  |  | Cl=0 at alpha= | -5.858 | deg
|  |  |  | @ Cl=0.1, Cd= | 0.0059705
|  |  |  | @ Cl=0.4, Cd= | 0.0060863
|  |  |  | @ Cl=0.6, Cd= | 0.0062513
alpha (deg) | Cl | Cd | Cm | Cl/Cd
-20 | -1.4223 | 0.02461 | -0.1463 | -57.7936
-19.5 | -1.4001 | 0.02256 | -0.1436 | -62.0612
-19 | -1.3689 | 0.02085 | -0.1416 | -65.6547
-18.5 | -1.3313 | 0.01936 | -0.1402 | -68.7655
-18 | -1.291 | 0.01803 | -0.1388 | -71.6029
-17.5 | -1.2481 | 0.01684 | -0.1377 | -74.1152
-17 | -1.2033 | 0.01575 | -0.1366 | -76.4
-16.5 | -1.1567 | 0.01473 | -0.1358 | -78.5268
-16 | -1.1076 | 0.01383 | -0.1352 | -80.0868
-15.5 | -1.0577 | 0.01298 | -0.1346 | -81.4869
-14 | -0.9037 | 0.01053 | -0.1334 | -85.8215
-13.5 | -0.8505 | 0.00981 | -0.1332 | -86.6972
-13 | -0.797 | 0.00918 | -0.133 | -86.8192
-12.5 | -0.7418 | 0.00864 | -0.133 | -85.8565
-12 | -0.6865 | 0.00822 | -0.133 | -83.5158
-11.5 | -0.6304 | 0.00783 | -0.1331 | -80.5109
-11 | -0.5744 | 0.00749 | -0.1331 | -76.6889
-10.5 | -0.5187 | 0.0072 | -0.133 | -72.0417
-10 | -0.4632 | 0.00698 | -0.1329 | -66.361
-9.5 | -0.4077 | 0.00678 | -0.1328 | -60.1327
-9 | -0.3527 | 0.00659 | -0.1326 | -53.5205
-8.5 | -0.2974 | 0.0064 | -0.1324 | -46.4688
-8 | -0.2415 | 0.00627 | -0.1324 | -38.5167
-7.5 | -0.1853 | 0.00619 | -0.1324 | -29.9354
-7 | -0.129 | 0.00614 | -0.1324 | -21.0098
-6 | -0.0161 | 0.00605 | -0.1325 | -2.6612
-5.5 | 0.0406 | 0.00599 | -0.1327 | 6.778
-5 | 0.0974 | 0.00597 | -0.1328 | 16.3149
-4.5 | 0.1543 | 0.00598 | -0.133 | 25.8027
-4 | 0.2112 | 0.00601 | -0.1332 | 35.1414
-3.5 | 0.2682 | 0.006 | -0.1334 | 44.7
-2.5 | 0.382 | 0.00608 | -0.1339 | 62.8289
-2 | 0.4392 | 0.0061 | -0.1341 | 72
-1.5 | 0.4963 | 0.00614 | -0.1344 | 80.8306
-1 | 0.5529 | 0.00621 | -0.1346 | 89.0338
-0.5 | 0.6099 | 0.00626 | -0.1349 | 97.4281
0 | 0.6663 | 0.00634 | -0.1352 | 105.0946
0.5 | 0.7232 | 0.0064 | -0.1355 | 113
1 | 0.7796 | 0.00648 | -0.1357 | 120.3086
1.5 | 0.8356 | 0.00658 | -0.1359 | 126.9909
2 | 0.8916 | 0.00665 | -0.1361 | 134.0752
2.5 | 0.9478 | 0.00661 | -0.1365 | 143.3888
3 | 1.003 | 0.0065 | -0.1368 | 154.3077
3.5 | 1.0585 | 0.00619 | -0.1373 | 171.0016
4 | 1.1113 | 0.00602 | -0.1369 | 184.6013
4.5 | 1.1605 | 0.00613 | -0.1356 | 189.3148
5 | 1.2172 | 0.00634 | -0.1361 | 191.9874
5.5 | 1.2718 | 0.00654 | -0.1362 | 194.4648
6 | 1.3254 | 0.00678 | -0.1361 | 195.4867
6.5 | 1.3794 | 0.00697 | -0.1361 | 197.9053
7 | 1.4313 | 0.00726 | -0.1358 | 197.1488
7.5 | 1.4829 | 0.00753 | -0.1353 | 196.9323
8 | 1.5322 | 0.00791 | -0.1345 | 193.7042
8.5 | 1.5804 | 0.00831 | -0.1334 | 190.1805
9 | 1.6241 | 0.00891 | -0.1315 | 182.2783
9.5 | 1.6607 | 0.00983 | -0.1282 | 168.942
10 | 1.6899 | 0.01098 | -0.1233 | 153.9071
10.5 | 1.7207 | 0.01181 | -0.1188 | 145.6986
11 | 1.7559 | 0.01254 | -0.1154 | 140.0239
11.5 | 1.7905 | 0.01327 | -0.1119 | 134.9284
12 | 1.8265 | 0.01398 | -0.1089 | 130.6509
12.5 | 1.8607 | 0.01474 | -0.1057 | 126.2347
13 | 1.8926 | 0.01562 | -0.1022 | 121.1652
13.5 | 1.9243 | 0.01653 | -0.0988 | 116.4126
14 | 1.9538 | 0.01758 | -0.0952 | 111.1377
14.5 | 1.9811 | 0.01873 | -0.0915 | 105.7715
15 | 2.0058 | 0.0201 | -0.0876 | 99.791
15.5 | 2.0296 | 0.02154 | -0.0838 | 94.2247
16 | 2.0518 | 0.02318 | -0.0801 | 88.516
16.5 | 2.0696 | 0.02516 | -0.0762 | 82.2576
17 | 2.0847 | 0.02748 | -0.0723 | 75.8624
17.5 | 2.0988 | 0.03008 | -0.0688 | 69.7739
18 | 2.111 | 0.03298 | -0.0657 | 64.0085
18.5 | 2.1199 | 0.03639 | -0.0628 | 58.255
19 | 2.1254 | 0.04037 | -0.0603 | 52.648
19.5 | 2.1257 | 0.04507 | -0.0581 | 47.1644
20 | 2.1212 | 0.05057 | -0.0564 | 41.9458

## 149. Re 20M Mach 0.10 (1)
BIGFOIL.COM POLAR EXPORT
usnps4
USNPS4 (smoothed) |  |  |  | Cl Max: | 1.912 | at alpha= | 12.5 | deg
JavaFoil+Calcfoil stall+Eppler ext transition |  |  |  | L/D Max: | 103.42 | at alpha= | 9.5 | deg
Re: | 20000000 |  |  | Cd Min: | 0.01436 | at alpha= | -5 | deg
Mach: | 0.1 |  |  | Cl=0 at alpha= | -5.8421 | deg
|  |  |  | @ Cl=0.1, Cd= | 0.01436
|  |  |  | @ Cl=0.4, Cd= | 0.014437
|  |  |  | @ Cl=0.6, Cd= | 0.014658
alpha (deg) | Cl | Cd | Cm | Cl/Cd
-19 | -0.308 | 0.15837 | -0.055 | -1.947
-18.5 | -0.32 | 0.15159 | -0.055 | -2.11
-18 | -0.331 | 0.1451 | -0.055 | -2.283
-17.5 | -0.342 | 0.13889 | -0.055 | -2.465
-17 | -0.353 | 0.13313 | -0.056 | -2.651
-16.5 | -0.363 | 0.1262 | -0.056 | -2.876
-16 | -0.372 | 0.12053 | -0.056 | -3.086
-15.5 | -0.38 | 0.11511 | -0.057 | -3.3
-15 | -0.386 | 0.10905 | -0.057 | -3.543
-14.5 | -0.391 | 0.10447 | -0.058 | -3.744
-14 | -0.394 | 0.10003 | -0.058 | -3.938
-13.5 | -0.394 | 0.09559 | -0.058 | -4.125
-13 | -0.392 | 0.08971 | -0.059 | -4.374
-12.5 | -0.388 | 0.08544 | -0.06 | -4.537
-12 | -0.38 | 0.0803 | -0.061 | -4.73
-11.5 | -0.369 | 0.07576 | -0.063 | -4.865
-11 | -0.354 | 0.07038 | -0.065 | -5.034
-10.5 | -0.336 | 0.06679 | -0.067 | -5.027
-10 | -0.314 | 0.0628 | -0.069 | -4.995
-9.5 | -0.288 | 0.05931 | -0.07 | -4.853
-9 | -0.259 | 0.05497 | -0.074 | -4.71
-8.5 | -0.227 | 0.0503 | -0.078 | -4.508
-8 | -0.23 | 0.01447 | -0.121 | -15.908
-7.5 | -0.181 | 0.01449 | -0.121 | -12.477
-7 | -0.129 | 0.01446 | -0.122 | -8.906
-6.5 | -0.075 | 0.01444 | -0.123 | -5.167
-6 | -0.018 | 0.01442 | -0.123 | -1.282
-5.5 | 0.039 | 0.0144 | -0.124 | 2.728
-5 | 0.098 | 0.01436 | -0.125 | 6.854
-4.5 | 0.159 | 0.01436 | -0.125 | 11.047
-4 | 0.22 | 0.01436 | -0.126 | 15.292
-3.5 | 0.281 | 0.01438 | -0.127 | 19.561
-3 | 0.343 | 0.01441 | -0.127 | 23.816
-2.5 | 0.406 | 0.01444 | -0.128 | 28.088
-2 | 0.471 | 0.01457 | -0.129 | 32.369
-1.5 | 0.533 | 0.01458 | -0.129 | 36.537
-1 | 0.594 | 0.01465 | -0.13 | 40.562
-0.5 | 0.655 | 0.01473 | -0.131 | 44.472
0 | 0.716 | 0.01478 | -0.131 | 48.477
0.5 | 0.771 | 0.01492 | -0.132 | 51.698
1 | 0.832 | 0.01494 | -0.133 | 55.67
1.5 | 0.892 | 0.01506 | -0.133 | 59.245
2 | 0.953 | 0.01488 | -0.134 | 64.022
2.5 | 1.013 | 0.015 | -0.135 | 67.548
3 | 1.073 | 0.01513 | -0.135 | 70.965
3.5 | 1.133 | 0.01527 | -0.136 | 74.171
4 | 1.192 | 0.01552 | -0.137 | 76.791
4.5 | 1.25 | 0.0157 | -0.137 | 79.608
5 | 1.308 | 0.01589 | -0.138 | 82.342
5.5 | 1.366 | 0.01607 | -0.139 | 84.996
6 | 1.423 | 0.01627 | -0.139 | 87.473
6.5 | 1.48 | 0.01641 | -0.14 | 90.181
7 | 1.536 | 0.01685 | -0.141 | 91.142
7.5 | 1.592 | 0.01698 | -0.141 | 93.745
8 | 1.647 | 0.01726 | -0.142 | 95.387
8.5 | 1.701 | 0.01752 | -0.142 | 97.077
9 | 1.749 | 0.01807 | -0.143 | 96.806
9.5 | 1.789 | 0.0173 | -0.143 | 103.42
10 | 1.826 | 0.01778 | -0.144 | 102.704
10.5 | 1.856 | 0.01834 | -0.144 | 101.204
11 | 1.88 | 0.02267 | -0.145 | 82.943
11.5 | 1.898 | 0.02338 | -0.145 | 81.163
12 | 1.908 | 0.02421 | -0.146 | 78.819
12.5 | 1.912 | 0.02511 | -0.146 | 76.146
13 | 1.908 | 0.0262 | -0.147 | 72.829
13.5 | 1.897 | 0.02726 | -0.147 | 69.592
14 | 1.878 | 0.02849 | -0.147 | 65.916
14.5 | 1.852 | 0.02975 | -0.147 | 62.229
15 | 1.818 | 0.03129 | -0.147 | 58.085
15.5 | 1.776 | 0.03325 | -0.147 | 53.409
16 | 1.728 | 0.03531 | -0.146 | 48.949
16.5 | 1.676 | 0.03759 | -0.146 | 44.575
17 | 1.617 | 0.04067 | -0.145 | 39.771
17.5 | 1.554 | 0.04496 | -0.144 | 34.558

## 150. Re 20M Mach 0.10 (2)
BIGFOIL.COM POLAR EXPORT
usnps4
USNPS4 (smoothed) |  |  |  | Cl Max: | 2.1202 | at alpha= | 19 | deg
XFOIL ncrit=9 |  |  |  | L/D Max: | 197.889 | at alpha= | 6.5 | deg
Re: | 20000000 |  |  | Cd Min: | 0.05513 | at alpha= | 20 | deg
Mach: | 0.1 |  |  | Cl=0 at alpha= | -5.8488 | deg
|  |  |  | @ Cl=0.1, Cd= | 0.005981
|  |  |  | @ Cl=0.4, Cd= | 0.0060856
|  |  |  | @ Cl=0.6, Cd= | 0.0062587
alpha (deg) | Cl | Cd | Cm | Cl/Cd
-19.5 | -1.3008 | 0.03194 | -0.1554 | -40.7264
-19 | -1.3301 | 0.02682 | -0.1517 | -49.5936
-18.5 | -1.3169 | 0.02382 | -0.1485 | -55.2855
-18 | -1.2876 | 0.02146 | -0.1464 | -60
-17.5 | -1.2517 | 0.01954 | -0.1445 | -64.0583
-17 | -1.211 | 0.01792 | -0.1428 | -67.5781
-16.5 | -1.1673 | 0.01648 | -0.1413 | -70.8313
-16 | -1.1195 | 0.01527 | -0.1402 | -73.3137
-15.5 | -1.0703 | 0.01416 | -0.1393 | -75.5862
-15 | -1.0195 | 0.01316 | -0.1384 | -77.4696
-14.5 | -0.9677 | 0.01229 | -0.1376 | -78.7388
-14 | -0.9142 | 0.01147 | -0.1371 | -79.7036
-13.5 | -0.8608 | 0.01058 | -0.1365 | -81.3611
-13 | -0.807 | 0.00979 | -0.136 | -82.4311
-12.5 | -0.7518 | 0.00903 | -0.1357 | -83.2558
-12 | -0.6961 | 0.00848 | -0.1354 | -82.0873
-11.5 | -0.6391 | 0.00804 | -0.1353 | -79.49
-11 | -0.5823 | 0.00765 | -0.1351 | -76.1176
-10.5 | -0.5258 | 0.00734 | -0.1349 | -71.6349
-10 | -0.4694 | 0.00709 | -0.1347 | -66.2059
-9 | -0.3573 | 0.00671 | -0.134 | -53.2489
-8.5 | -0.3013 | 0.00649 | -0.1338 | -46.4253
-8 | -0.2449 | 0.00633 | -0.1336 | -38.6888
-7.5 | -0.1881 | 0.00622 | -0.1335 | -30.2412
-6 | -0.0173 | 0.00608 | -0.1335 | -2.8454
-5.5 | 0.0399 | 0.00601 | -0.1335 | 6.6389
-5 | 0.0971 | 0.00598 | -0.1336 | 16.2375
-4 | 0.2118 | 0.00602 | -0.1339 | 35.1827
-3.5 | 0.2692 | 0.00601 | -0.1341 | 44.792
-2.5 | 0.3838 | 0.00608 | -0.1345 | 63.125
-2 | 0.4413 | 0.0061 | -0.1348 | 72.3443
-1.5 | 0.4987 | 0.00615 | -0.1351 | 81.0894
-1 | 0.5556 | 0.00622 | -0.1352 | 89.3248
-0.5 | 0.613 | 0.00627 | -0.1355 | 97.7671
0 | 0.6698 | 0.00635 | -0.1357 | 105.4803
0.5 | 0.727 | 0.00641 | -0.136 | 113.4165
1 | 0.7837 | 0.00649 | -0.1363 | 120.755
1.5 | 0.84 | 0.0066 | -0.1364 | 127.2727
2 | 0.8963 | 0.00667 | -0.1366 | 134.3778
2.5 | 0.9529 | 0.00663 | -0.1369 | 143.7255
3 | 1.0085 | 0.00651 | -0.1372 | 154.9155
3.5 | 1.0641 | 0.00622 | -0.1377 | 171.0772
4 | 1.1174 | 0.00604 | -0.1373 | 185
5 | 1.224 | 0.00637 | -0.1364 | 192.1507
5.5 | 1.2788 | 0.00658 | -0.1364 | 194.3465
6 | 1.3328 | 0.00682 | -0.1363 | 195.4252
6.5 | 1.3872 | 0.00701 | -0.1363 | 197.8887
7 | 1.4394 | 0.0073 | -0.1358 | 197.1781
7.5 | 1.4913 | 0.00758 | -0.1353 | 196.7414
8 | 1.541 | 0.00795 | -0.1344 | 193.8365
8.5 | 1.5894 | 0.00835 | -0.1332 | 190.3473
9 | 1.6331 | 0.00897 | -0.1311 | 182.0624
9.5 | 1.6702 | 0.00986 | -0.1277 | 169.3915
10 | 1.6956 | 0.01109 | -0.1219 | 152.8945
10.5 | 1.727 | 0.01196 | -0.1173 | 144.398
11 | 1.7625 | 0.01272 | -0.1138 | 138.5613
11.5 | 1.7978 | 0.01348 | -0.1104 | 133.368
12 | 1.8327 | 0.01424 | -0.107 | 128.7008
12.5 | 1.8681 | 0.01502 | -0.1039 | 124.3742
13 | 1.9 | 0.01593 | -0.1002 | 119.2718
13.5 | 1.9304 | 0.01695 | -0.0965 | 113.8879
14 | 1.9595 | 0.01806 | -0.0927 | 108.4994
14.5 | 1.9866 | 0.01932 | -0.0889 | 102.8261
15 | 2.0108 | 0.02077 | -0.0848 | 96.8127
15.5 | 2.0344 | 0.02233 | -0.081 | 91.1061
16 | 2.0552 | 0.02416 | -0.0771 | 85.0662
16.5 | 2.0722 | 0.02633 | -0.0731 | 78.7011
17 | 2.0864 | 0.0289 | -0.0692 | 72.1938
17.5 | 2.1005 | 0.03167 | -0.0659 | 66.3246
18 | 2.1111 | 0.03491 | -0.0628 | 60.4726
18.5 | 2.1181 | 0.03873 | -0.06 | 54.6889
19 | 2.1202 | 0.04327 | -0.0576 | 48.9993
19.5 | 2.1157 | 0.04873 | -0.0556 | 43.4168
20 | 2.1062 | 0.05513 | -0.0543 | 38.2042

## 151. Re 20M Mach 0.25 (1)
BIGFOIL.COM POLAR EXPORT
usnps4
USNPS4 (smoothed) |  |  |  | Cl Max: | 1.9 | at alpha= | 11.5 | deg
JavaFoil+Calcfoil stall+Eppler ext transition |  |  |  | L/D Max: | 102.063 | at alpha= | 9.5 | deg
Re: | 20000000 |  |  | Cd Min: | 0.01444 | at alpha= | -5 | deg
Mach: | 0.25 |  |  | Cl=0 at alpha= | -5.839 | deg
|  |  |  | @ Cl=0.1, Cd= | 0.01444
|  |  |  | @ Cl=0.4, Cd= | 0.014505
|  |  |  | @ Cl=0.6, Cd= | 0.014719
alpha (deg) | Cl | Cd | Cm | Cl/Cd
-16 | -0.06 | 0.12877 | -0.057 | -0.468
-15.5 | -0.057 | 0.12075 | -0.058 | -0.475
-15 | -0.119 | 0.11479 | -0.058 | -1.034
-14.5 | -0.167 | 0.11218 | -0.058 | -1.485
-14 | -0.202 | 0.1062 | -0.058 | -1.902
-13.5 | -0.231 | 0.10067 | -0.059 | -2.295
-13 | -0.255 | 0.09518 | -0.059 | -2.677
-12.5 | -0.273 | 0.08929 | -0.06 | -3.063
-12 | -0.287 | 0.0855 | -0.06 | -3.354
-11.5 | -0.295 | 0.08066 | -0.06 | -3.651
-11 | -0.296 | 0.07595 | -0.061 | -3.903
-10.5 | -0.292 | 0.07104 | -0.063 | -4.117
-10 | -0.282 | 0.06667 | -0.065 | -4.235
-9.5 | -0.266 | 0.0626 | -0.067 | -4.251
-9 | -0.244 | 0.05912 | -0.068 | -4.128
-8.5 | -0.217 | 0.05545 | -0.071 | -3.91
-8 | -0.184 | 0.05217 | -0.074 | -3.534
-7.5 | -0.147 | 0.04739 | -0.08 | -3.109
-7 | -0.129 | 0.01455 | -0.125 | -8.856
-6.5 | -0.075 | 0.01453 | -0.126 | -5.169
-6 | -0.019 | 0.01451 | -0.127 | -1.289
-5.5 | 0.04 | 0.01448 | -0.128 | 2.756
-5 | 0.1 | 0.01444 | -0.128 | 6.944
-4.5 | 0.162 | 0.01444 | -0.129 | 11.222
-4 | 0.225 | 0.01444 | -0.13 | 15.567
-3.5 | 0.288 | 0.01445 | -0.13 | 19.943
-3 | 0.352 | 0.01449 | -0.131 | 24.296
-2.5 | 0.416 | 0.01451 | -0.132 | 28.689
-2 | 0.485 | 0.01464 | -0.132 | 33.098
-1.5 | 0.548 | 0.01466 | -0.133 | 37.35
-1 | 0.61 | 0.01473 | -0.134 | 41.453
-0.5 | 0.673 | 0.01483 | -0.134 | 45.409
0 | 0.736 | 0.01488 | -0.135 | 49.481
0.5 | 0.792 | 0.01503 | -0.136 | 52.695
1 | 0.854 | 0.01506 | -0.136 | 56.711
1.5 | 0.916 | 0.01519 | -0.137 | 60.314
2 | 0.978 | 0.01503 | -0.138 | 65.102
2.5 | 1.04 | 0.01516 | -0.138 | 68.619
3 | 1.102 | 0.0153 | -0.139 | 72.022
3.5 | 1.163 | 0.01547 | -0.14 | 75.167
4 | 1.223 | 0.0156 | -0.141 | 78.411
4.5 | 1.283 | 0.01594 | -0.141 | 80.481
5 | 1.343 | 0.01615 | -0.142 | 83.162
5.5 | 1.402 | 0.01636 | -0.143 | 85.668
6 | 1.46 | 0.01659 | -0.143 | 88.011
6.5 | 1.518 | 0.01678 | -0.144 | 90.465
7 | 1.575 | 0.01725 | -0.144 | 91.286
7.5 | 1.631 | 0.01741 | -0.145 | 93.707
8 | 1.687 | 0.01773 | -0.146 | 95.153
8.5 | 1.742 | 0.01805 | -0.146 | 96.491
9 | 1.789 | 0.01873 | -0.147 | 95.489
9.5 | 1.825 | 0.01788 | -0.147 | 102.063
10 | 1.858 | 0.01859 | -0.148 | 99.97
10.5 | 1.881 | 0.02316 | -0.148 | 81.228
11 | 1.895 | 0.02401 | -0.149 | 78.936
11.5 | 1.9 | 0.02496 | -0.149 | 76.153
12 | 1.895 | 0.02607 | -0.149 | 72.675
12.5 | 1.878 | 0.02734 | -0.15 | 68.677
13 | 1.849 | 0.02861 | -0.15 | 64.628
13.5 | 1.807 | 0.03031 | -0.15 | 59.603
14 | 1.752 | 0.03194 | -0.15 | 54.862
14.5 | 1.684 | 0.03417 | -0.149 | 49.278
15 | 1.603 | 0.03684 | -0.149 | 43.508
15.5 | 1.508 | 0.04083 | -0.147 | 36.938
16 | 1.409 | 0.0443 | -0.147 | 31.819
16.5 | 1.297 | 0.05081 | -0.145 | 25.527

## 152. Re 20M Mach 0.25 (2)
BIGFOIL.COM POLAR EXPORT
usnps4
USNPS4 (smoothed) |  |  |  | Cl Max: | 2.0959 | at alpha= | 17.5 | deg
XFOIL ncrit=9 |  |  |  | L/D Max: | 196.479 | at alpha= | 6.5 | deg
Re: | 20000000 |  |  | Cd Min: | 0.18071 | at alpha= | -17.5 | deg
Mach: | 0.25 |  |  | Cl=0 at alpha= | -5.7965 | deg
|  |  |  | @ Cl=0.1, Cd= | 0.0060584
|  |  |  | @ Cl=0.4, Cd= | 0.0061234
|  |  |  | @ Cl=0.6, Cd= | 0.0062896
alpha (deg) | Cl | Cd | Cm | Cl/Cd
-17.5 | -0.3423 | 0.18071 | -0.0575 | -1.8942
-17 | -0.3229 | 0.17452 | -0.0614 | -1.8502
-16.5 | -0.3034 | 0.1685 | -0.0652 | -1.8006
-15.5 | -0.2973 | 0.14724 | -0.0743 | -2.0192
-15 | -0.2837 | 0.14085 | -0.0773 | -2.0142
-14.5 | -0.2699 | 0.13492 | -0.0797 | -2.0004
-14 | -0.2739 | 0.12558 | -0.0826 | -2.1811
-13 | -0.2885 | 0.10549 | -0.0909 | -2.7349
-12.5 | -0.778 | 0.01663 | -0.1539 | -46.7829
-12 | -0.7407 | 0.01243 | -0.1515 | -59.5897
-11.5 | -0.6853 | 0.01065 | -0.1497 | -64.3474
-11 | -0.6265 | 0.00947 | -0.148 | -66.1563
-10.5 | -0.5665 | 0.00862 | -0.1466 | -65.7193
-10 | -0.5059 | 0.00801 | -0.1452 | -63.1586
-9.5 | -0.4457 | 0.00759 | -0.1439 | -58.722
-9 | -0.3852 | 0.00726 | -0.1428 | -53.0579
-8.5 | -0.325 | 0.00702 | -0.1418 | -46.2963
-8 | -0.2647 | 0.00678 | -0.1409 | -39.0413
-7.5 | -0.2047 | 0.00651 | -0.1402 | -31.4439
-7 | -0.1447 | 0.00635 | -0.1396 | -22.7874
-6.5 | -0.0844 | 0.00626 | -0.1391 | -13.4824
-6 | -0.0243 | 0.0062 | -0.1388 | -3.9194
-5.5 | 0.0354 | 0.00614 | -0.1384 | 5.7655
-5 | 0.0953 | 0.00606 | -0.1382 | 15.7261
-4.5 | 0.1551 | 0.00604 | -0.1381 | 25.6788
-4 | 0.2147 | 0.00606 | -0.138 | 35.429
-3.5 | 0.2744 | 0.00607 | -0.138 | 45.2059
-3 | 0.334 | 0.00606 | -0.1381 | 55.1155
-2.5 | 0.3932 | 0.00612 | -0.1381 | 64.2484
-2 | 0.4526 | 0.00615 | -0.1382 | 73.5935
-1.5 | 0.5121 | 0.00619 | -0.1384 | 82.7302
-1 | 0.5708 | 0.00626 | -0.1385 | 91.1821
-0.5 | 0.6299 | 0.00632 | -0.1386 | 99.6677
0 | 0.6886 | 0.00641 | -0.1388 | 107.4259
0.5 | 0.7473 | 0.00649 | -0.1389 | 115.1464
1 | 0.8062 | 0.00655 | -0.1391 | 123.084
1.5 | 0.8643 | 0.00666 | -0.1392 | 129.7748
2 | 0.9221 | 0.00676 | -0.1392 | 136.4053
2.5 | 0.9804 | 0.00674 | -0.1394 | 145.4599
3 | 1.0382 | 0.0066 | -0.1396 | 157.303
3.5 | 1.0952 | 0.00637 | -0.1397 | 171.9309
4 | 1.1506 | 0.00617 | -0.1393 | 186.483
4.5 | 1.203 | 0.00634 | -0.1379 | 189.7476
5 | 1.2608 | 0.00653 | -0.1379 | 193.0781
5.5 | 1.3166 | 0.00681 | -0.1374 | 193.3333
6 | 1.3731 | 0.00701 | -0.137 | 195.8773
6.5 | 1.4284 | 0.00727 | -0.1364 | 196.4787
7 | 1.4828 | 0.00755 | -0.1356 | 196.3974
7.5 | 1.5365 | 0.00783 | -0.1346 | 196.2324
8 | 1.5877 | 0.00822 | -0.133 | 193.1509
8.5 | 1.6372 | 0.00864 | -0.1311 | 189.4907
9 | 1.6819 | 0.00916 | -0.1282 | 183.6135
9.5 | 1.717 | 0.00997 | -0.1234 | 172.2166
10 | 1.7356 | 0.01163 | -0.1155 | 149.2347
10.5 | 1.7646 | 0.01288 | -0.1099 | 137.0031
11 | 1.7999 | 0.0138 | -0.1055 | 130.4275
11.5 | 1.836 | 0.01474 | -0.1015 | 124.559
12 | 1.8712 | 0.01572 | -0.0974 | 119.0331
12.5 | 1.9047 | 0.01684 | -0.0931 | 113.1057
13 | 1.9364 | 0.01805 | -0.0888 | 107.2798
13.5 | 1.9657 | 0.01946 | -0.0843 | 101.0123
14 | 1.9926 | 0.02106 | -0.0797 | 94.6154
14.5 | 2.0157 | 0.02298 | -0.075 | 87.7154
15 | 2.0382 | 0.02509 | -0.0706 | 81.2356
15.5 | 2.0563 | 0.02764 | -0.0661 | 74.3958
16 | 2.0712 | 0.03068 | -0.062 | 67.5098
16.5 | 2.0838 | 0.03412 | -0.0582 | 61.0727
17 | 2.0928 | 0.03814 | -0.0549 | 54.8715
17.5 | 2.0959 | 0.04302 | -0.0521 | 48.7192
18 | 2.092 | 0.04884 | -0.0499 | 42.8337
18.5 | 2.0789 | 0.05601 | -0.0484 | 37.1166
19 | 2.0585 | 0.0643 | -0.0478 | 32.014
19.5 | 2.0288 | 0.07402 | -0.0481 | 27.4088
20 | 1.986 | 0.08565 | -0.0497 | 23.1874

## 153. Re 20M Mach 0.50 (1)
BIGFOIL.COM POLAR EXPORT
usnps4
USNPS4 (smoothed) |  |  |  | Cl Max: | 1.908 | at alpha= | 9 | deg
JavaFoil+Calcfoil stall+Eppler ext transition |  |  |  | L/D Max: | 106.408 | at alpha= | 8.5 | deg
Re: | 20000000 |  |  | Cd Min: | 0.0148 | at alpha= | -3.5 | deg
Mach: | 0.5 |  |  | Cl=0 at alpha= | -5.8846 | deg
|  |  |  | @ Cl=0.1, Cd= | 0.036788
|  |  |  | @ Cl=0.4, Cd= | 0.014843
|  |  |  | @ Cl=0.6, Cd= | 0.015037
alpha (deg) | Cl | Cd | Cm | Cl/Cd
-20 | -0.793 | 0.18225 | -0.07 | -4.35
-19.5 | -0.765 | 0.16533 | -0.07 | -4.629
-19 | -0.737 | 0.15783 | -0.069 | -4.671
-18.5 | -0.71 | 0.15164 | -0.069 | -4.68
-18 | -0.682 | 0.14888 | -0.069 | -4.583
-17.5 | -0.655 | 0.14361 | -0.07 | -4.559
-17 | -0.627 | 0.13934 | -0.07 | -4.501
-16.5 | -0.599 | 0.13035 | -0.07 | -4.598
-16 | -0.572 | 0.12201 | -0.071 | -4.687
-15.5 | -0.544 | 0.11591 | -0.071 | -4.692
-15 | -0.516 | 0.11072 | -0.071 | -4.659
-14.5 | -0.488 | 0.10312 | -0.071 | -4.734
-14 | -0.46 | 0.09774 | -0.072 | -4.71
-13.5 | -0.432 | 0.09219 | -0.072 | -4.69
-13 | -0.406 | 0.08432 | -0.076 | -4.81
-12.5 | -0.378 | 0.07945 | -0.077 | -4.756
-12 | -0.35 | 0.07484 | -0.078 | -4.676
-11.5 | -0.319 | 0.08517 | -0.069 | -3.745
-11 | -0.291 | 0.07853 | -0.07 | -3.705
-10.5 | -0.263 | 0.07246 | -0.072 | -3.633
-10 | -0.235 | 0.06797 | -0.074 | -3.462
-9.5 | -0.207 | 0.06345 | -0.075 | -3.268
-9 | -0.179 | 0.05911 | -0.078 | -3.036
-8.5 | -0.152 | 0.05525 | -0.081 | -2.742
-8 | -0.122 | 0.0614 | -0.067 | -1.983
-7.5 | -0.094 | 0.05893 | -0.067 | -1.588
-7 | -0.066 | 0.05431 | -0.07 | -1.206
-6.5 | -0.037 | 0.0506 | -0.073 | -0.738
-6 | -0.009 | 0.04687 | -0.078 | -0.195
-5.5 | 0.03 | 0.04556 | -0.077 | 0.65
-5 | 0.082 | 0.04235 | -0.084 | 1.947
-4.5 | 0.171 | 0.01485 | -0.144 | 11.505
-4 | 0.243 | 0.01481 | -0.145 | 16.383
-3.5 | 0.315 | 0.0148 | -0.146 | 21.312
-3 | 0.389 | 0.01484 | -0.146 | 26.196
-2.5 | 0.462 | 0.01486 | -0.147 | 31.082
-2 | 0.542 | 0.01502 | -0.148 | 36.066
-1.5 | 0.612 | 0.01504 | -0.149 | 40.697
-1 | 0.683 | 0.01514 | -0.149 | 45.095
-0.5 | 0.753 | 0.01528 | -0.15 | 49.264
0 | 0.823 | 0.01542 | -0.151 | 53.378
0.5 | 0.882 | 0.01557 | -0.152 | 56.619
1 | 0.951 | 0.01568 | -0.153 | 60.641
1.5 | 1.02 | 0.01595 | -0.153 | 63.923
2 | 1.089 | 0.01577 | -0.154 | 69.06
2.5 | 1.158 | 0.01598 | -0.155 | 72.451
3 | 1.227 | 0.01621 | -0.156 | 75.695
3.5 | 1.294 | 0.0165 | -0.156 | 78.419
4 | 1.36 | 0.01683 | -0.157 | 80.764
4.5 | 1.425 | 0.01724 | -0.158 | 82.628
5 | 1.489 | 0.01759 | -0.159 | 84.64
5.5 | 1.552 | 0.01787 | -0.159 | 86.827
6 | 1.614 | 0.01821 | -0.16 | 88.59
6.5 | 1.674 | 0.01895 | -0.161 | 88.322
7 | 1.732 | 0.0196 | -0.162 | 88.384
7.5 | 1.785 | 0.01692 | -0.162 | 105.494
8 | 1.839 | 0.01732 | -0.162 | 106.148
8.5 | 1.89 | 0.01776 | -0.163 | 106.408
9 | 1.908 | 0.0263 | -0.163 | 72.569
9.5 | 1.899 | 0.02909 | -0.163 | 65.295
10 | 1.84 | 0.0311 | -0.163 | 59.178
10.5 | 1.609 | 0.03498 | -0.162 | 45.99
11 | 1.107 | 0.04044 | -0.159 | 27.379
11.5 | 1.109 | 0.04979 | -0.154 | 22.278
12 | 1.129 | 0.05363 | -0.153 | 21.053
12.5 | 1.129 | 0.06721 | -0.147 | 16.793
13 | 1.151 | 0.07123 | -0.146 | 16.154
13.5 | 1.147 | 0.09203 | -0.138 | 12.468
14 | 1.136 | 0.12892 | -0.123 | 8.808

## 154. Re 20M Mach 0.50 (2)
BIGFOIL.COM POLAR EXPORT
usnps4
USNPS4 (smoothed) |  |  |  | Cl Max: | 2.1064 | at alpha= | 13.5 | deg
XFOIL ncrit=9 |  |  |  | L/D Max: | 619.438 | at alpha= | -1.5 | deg
Re: | 20000000 |  |  | Cd Min: | 0.23711 | at alpha= | -20 | deg
Mach: | 0.5 |  |  | Cl=0 at alpha= | -12.5619 | deg
|  |  |  | @ Cl=0.1, Cd= | 0.0011381
|  |  |  | @ Cl=0.4, Cd= | 0.00089569
|  |  |  | @ Cl=0.6, Cd= | 0.0022047
alpha (deg) | Cl | Cd | Cm | Cl/Cd
-20 | -0.4171 | 0.23711 | -0.0471 | -1.7591
-19.5 | -0.3927 | 0.22926 | -0.0523 | -1.7129
-19 | -0.369 | 0.22124 | -0.0574 | -1.6679
-18.5 | -0.1436 | 0.16272 | -0.0859 | -0.8825
-18 | -0.1277 | 0.15865 | -0.0888 | -0.80492
-17.5 | -0.1117 | 0.15459 | -0.0917 | -0.72256
-17 | -0.0957 | 0.15056 | -0.0946 | -0.63563
-16.5 | -0.0811 | 0.14636 | -0.0973 | -0.55411
-16 | -0.0697 | 0.14202 | -0.0996 | -0.49078
-15.5 | -0.0613 | 0.13805 | -0.1016 | -0.44404
-15 | -0.0607 | 0.13468 | -0.1031 | -0.4507
-14.5 | -0.0501 | 0.12966 | -0.1051 | -0.3864
-14 | -0.0335 | 0.12482 | -0.1074 | -0.26839
-13.5 | -0.0233 | 0.11902 | -0.1094 | -0.19577
-13 | -0.0085 | 0.11368 | -0.1114 | -0.074771
-12.5 | 0.0012 | 0.10788 | -0.1131 | 0.011123
-12 | 0.0032 | 0.10077 | -0.1147 | 0.031755
-11.5 | 0.0065 | 0.09387 | -0.1161 | 0.069245
-11 | 0.0149 | 0.08796 | -0.1173 | 0.1694
-10.5 | 0.026 | 0.08234 | -0.1185 | 0.31576
-10 | 0.0354 | 0.07621 | -0.1199 | 0.46451
-9.5 | 0.0171 | 0.06547 | -0.1231 | 0.26119
-8.5 | 0.0217 | 0.05178 | -0.1272 | 0.41908
-8 | 0.0154 | 0.04423 | -0.1305 | 0.34818
-7.5 | 0.0004 | 0.03697 | -0.1353 | 0.01082
-7 | 0.0005 | 0.02802 | -0.1468 | 0.017844
-6 | 0.0111 | 0.00908 | -0.157 | 1.2225
-5.5 | 0.0253 | 0.00283 | -0.1576 | 8.9399
-5 | 0.0763 | 0.0012 | -0.1562 | 63.5833
-4.5 | 0.1452 | 0.00102 | -0.154 | 142.3529
-4 | 0.2148 | 0.00096 | -0.1522 | 223.75
-3.5 | 0.2837 | 0.00093 | -0.1507 | 305.0538
-3 | 0.3517 | 0.00091 | -0.1496 | 386.4835
-2.5 | 0.4192 | 0.00089 | -0.1486 | 471.0112
-2 | 0.4854 | 0.00089 | -0.1476 | 545.3933
-1.5 | 0.5513 | 0.00089 | -0.1468 | 619.4382
0 | 0.7654 | 0.00667 | -0.1502 | 114.7526
0.5 | 0.8313 | 0.00679 | -0.1496 | 122.43
1 | 0.8964 | 0.00693 | -0.1488 | 129.3506
1.5 | 0.9613 | 0.00708 | -0.148 | 135.7768
2 | 1.0267 | 0.0072 | -0.1472 | 142.5972
2.5 | 1.0903 | 0.00733 | -0.146 | 148.7449
3 | 1.1536 | 0.00727 | -0.1449 | 158.6795
3.5 | 1.219 | 0.00701 | -0.1442 | 173.8944
4 | 1.2771 | 0.00696 | -0.1415 | 183.4914
4.5 | 1.3337 | 0.0072 | -0.1381 | 185.2361
5 | 1.3928 | 0.00757 | -0.1352 | 183.9894
5.5 | 1.4559 | 0.00788 | -0.1329 | 184.7589
6 | 1.5162 | 0.00832 | -0.1299 | 182.2356
6.5 | 1.5785 | 0.0087 | -0.127 | 181.4368
7 | 1.6395 | 0.00919 | -0.1237 | 178.4004
7.5 | 1.6996 | 0.0097 | -0.1199 | 175.2165
8 | 1.7633 | 0.01017 | -0.1165 | 173.3825
8.5 | 1.8192 | 0.01091 | -0.1117 | 166.7461
9 | 1.8796 | 0.01159 | -0.1073 | 162.1743
9.5 | 1.9331 | 0.01253 | -0.1017 | 154.2777
10 | 1.9787 | 0.01385 | -0.0949 | 142.8664
10.5 | 1.9454 | 0.01854 | -0.0792 | 104.9299
11 | 1.9701 | 0.02126 | -0.0712 | 92.667
11.5 | 2.0047 | 0.02379 | -0.0648 | 84.2665
12 | 2.0385 | 0.02664 | -0.0587 | 76.5203
12.5 | 2.0705 | 0.02985 | -0.0529 | 69.3635
13 | 2.0958 | 0.03381 | -0.0473 | 61.9876
13.5 | 2.1064 | 0.03908 | -0.0418 | 53.8997
15 | 1.707 | 0.06452 | -0.0182 | 26.4569
15.5 | 1.6397 | 0.07723 | -0.0187 | 21.2314
16 | 1.5661 | 0.08981 | -0.0209 | 17.4379
16.5 | 1.4842 | 0.1019 | -0.0245 | 14.5653
17 | 1.3838 | 0.1106 | -0.0276 | 12.5118
17.5 | 1.3204 | 0.11996 | -0.0324 | 11.007
18 | 1.2706 | 0.12892 | -0.0376 | 9.8557
18.5 | 1.2291 | 0.13765 | -0.0429 | 8.9292

## 155. Re 99.80k Mach 0.00 (1)
BIGFOIL.COM POLAR EXPORT
usnps4
USNPS4 (smoothed) |  |  |  | Cl Max: | 1.804 | at alpha= | 11.5 | deg
JavaFoil+Calcfoil stall+Eppler ext transition |  |  |  | L/D Max: | 48.642 | at alpha= | 3 | deg
Re: | 99800 |  |  | Cd Min: | 0.01982 | at alpha= | 1 | deg
Mach: | 0 |  |  | Cl=0 at alpha= | -5.837 | deg
|  |  |  | @ Cl=0.1, Cd= | 0.052792
|  |  |  | @ Cl=0.4, Cd= | 0.043733
|  |  |  | @ Cl=0.6, Cd= | 0.026165
alpha (deg) | Cl | Cd | Cm | Cl/Cd
-19.5 | -0.341 | 0.38374 | -0.038 | -0.887
-19 | -0.35 | 0.35316 | -0.039 | -0.992
-18.5 | -0.36 | 0.32881 | -0.039 | -1.095
-18 | -0.369 | 0.30491 | -0.039 | -1.211
-17.5 | -0.378 | 0.29155 | -0.04 | -1.297
-17 | -0.386 | 0.27259 | -0.04 | -1.417
-16.5 | -0.394 | 0.24583 | -0.041 | -1.602
-16 | -0.4 | 0.23618 | -0.041 | -1.694
-15.5 | -0.405 | 0.21397 | -0.041 | -1.895
-15 | -0.409 | 0.20388 | -0.042 | -2.007
-14.5 | -0.411 | 0.18613 | -0.042 | -2.209
-14 | -0.411 | 0.17803 | -0.042 | -2.31
-13.5 | -0.409 | 0.16457 | -0.042 | -2.486
-13 | -0.404 | 0.15533 | -0.042 | -2.604
-12.5 | -0.397 | 0.1428 | -0.043 | -2.781
-12 | -0.387 | 0.13446 | -0.043 | -2.876
-11.5 | -0.373 | 0.12375 | -0.043 | -3.016
-11 | -0.356 | 0.11432 | -0.043 | -3.118
-10.5 | -0.336 | 0.10807 | -0.044 | -3.111
-10 | -0.312 | 0.10093 | -0.044 | -3.096
-9.5 | -0.285 | 0.09298 | -0.045 | -3.069
-9 | -0.255 | 0.0868 | -0.045 | -2.937
-8.5 | -0.221 | 0.08249 | -0.046 | -2.684
-8 | -0.185 | 0.07677 | -0.046 | -2.407
-7.5 | -0.145 | 0.07188 | -0.047 | -2.017
-7 | -0.103 | 0.06769 | -0.047 | -1.524
-6.5 | -0.06 | 0.06369 | -0.048 | -0.938
-6 | -0.015 | 0.05992 | -0.048 | -0.247
-5.5 | 0.031 | 0.05675 | -0.049 | 0.554
-5 | 0.079 | 0.05382 | -0.05 | 1.462
-4.5 | 0.127 | 0.05147 | -0.051 | 2.463
-4 | 0.176 | 0.04933 | -0.052 | 3.558
-3.5 | 0.225 | 0.04762 | -0.054 | 4.721
-3 | 0.275 | 0.0461 | -0.056 | 5.955
-2.5 | 0.324 | 0.0449 | -0.058 | 7.227
-2 | 0.377 | 0.04405 | -0.059 | 8.566
-1.5 | 0.427 | 0.04336 | -0.061 | 9.842
-1 | 0.477 | 0.04044 | -0.065 | 11.791
-0.5 | 0.652 | 0.02013 | -0.13 | 32.388
0 | 0.711 | 0.02038 | -0.13 | 34.886
0.5 | 0.766 | 0.02067 | -0.131 | 37.034
1 | 0.826 | 0.01982 | -0.132 | 41.668
1.5 | 0.886 | 0.02046 | -0.132 | 43.301
2 | 0.946 | 0.02112 | -0.133 | 44.786
2.5 | 1.005 | 0.02136 | -0.134 | 47.058
3 | 1.065 | 0.02189 | -0.134 | 48.642
3.5 | 1.123 | 0.02646 | -0.135 | 42.438
4 | 1.181 | 0.0272 | -0.135 | 43.414
4.5 | 1.238 | 0.02801 | -0.136 | 44.208
5 | 1.295 | 0.02878 | -0.137 | 45.003
5.5 | 1.351 | 0.02962 | -0.137 | 45.621
6 | 1.407 | 0.03052 | -0.138 | 46.09
6.5 | 1.461 | 0.03142 | -0.138 | 46.504
7 | 1.515 | 0.03243 | -0.139 | 46.723
7.5 | 1.568 | 0.0335 | -0.139 | 46.817
8 | 1.619 | 0.03462 | -0.139 | 46.772
8.5 | 1.67 | 0.03587 | -0.14 | 46.557
9 | 1.712 | 0.03723 | -0.14 | 45.971
9.5 | 1.747 | 0.03877 | -0.14 | 45.075
10 | 1.775 | 0.04066 | -0.139 | 43.657
10.5 | 1.792 | 0.0429 | -0.139 | 41.765
11 | 1.794 | 0.04609 | -0.137 | 38.936
11.5 | 1.804 | 0.05304 | -0.137 | 34.005
12 | 1.795 | 0.05794 | -0.135 | 30.976
12.5 | 1.781 | 0.06318 | -0.133 | 28.192
13 | 1.758 | 0.07032 | -0.131 | 24.997
13.5 | 1.733 | 0.07735 | -0.129 | 22.408
14 | 1.699 | 0.08632 | -0.126 | 19.688
14.5 | 1.522 | 0.12749 | -0.056 | 11.938
15 | 1.503 | 0.13601 | -0.052 | 11.049
15.5 | 1.48 | 0.14399 | -0.051 | 10.277
16 | 1.453 | 0.153 | -0.048 | 9.494
16.5 | 1.422 | 0.16217 | -0.047 | 8.769

## 156. Re 99.80k Mach 0.00 (2)
BIGFOIL.COM POLAR EXPORT
usnps4
USNPS4 (smoothed) |  |  |  | Cl Max: | 1.445 | at alpha= | 12.31 | deg
Wind Tunnel (UIUC Low-Speed Airfoil Test Program, Vol 3) |  |  |  | L/D Max: | 51.5135 | at alpha= | 4.59 | deg
Re: | 99800 |  |  | Cd Min: | 0.0185 | at alpha= | 4.59 | deg
Mach: | 0 |  |  | Cl=0 at alpha= | -2.2411 | deg
|  |  |  | @ Cl=0.1, Cd= | 0.042611
|  |  |  | @ Cl=0.4, Cd= | 0.035276
|  |  |  | @ Cl=0.6, Cd= | 0.028464
alpha (deg) | Cl | Cd | Cm | Cl/Cd
-3.28 | -0.143 | 0.0588 |  | -2.432
-1.58 | 0.091 | 0.0428 |  | 2.1262
0.01 | 0.32 | 0.038 |  | 8.4211
1.54 | 0.643 | 0.027 |  | 23.8148
3.15 | 0.839 | 0.0201 |  | 41.7413
4.59 | 0.953 | 0.0185 |  | 51.5135
6.22 | 1.06 | 0.0219 |  | 48.4018
7.69 | 1.167 | 0.0269 |  | 43.3829
9.26 | 1.291 | 0.0337 |  | 38.3086
10.71 | 1.386 | 0.0422 |  | 32.8436
12.31 | 1.445 | 0.0576 |  | 25.0868

## 157. Re 99.80k Mach 0.00 (3)
BIGFOIL.COM POLAR EXPORT
usnps4
USNPS4 (smoothed) |  |  |  | Cl Max: | 1.429 | at alpha= | 12.27 | deg
Wind Tunnel (UIUC Low-Speed Airfoil Test Program, Vol 3) |  |  |  | L/D Max: |  | at alpha= |  | deg
Re: | 99800 |  |  | Cd Min: |  | at alpha= |  | deg
Mach: | 0 |  |  | Cl=0 at alpha= | -2.2516 | deg
@ Cl=0.1, Cd=
@ Cl=0.4, Cd=
@ Cl=0.6, Cd=
alpha (deg) | Cl | Cd | Cm | Cl/Cd
-5.07 | -0.35 |  | -0.0039
-4.73 | -0.33 |  | -0.0027
-4.39 | -0.304 |  | -0.02
-3.41 | -0.161 |  | -0.0478
-3.15 | -0.12 |  | -0.0628
-2.44 | -0.017 |  | -0.0734
-2.03 | 0.02 |  | -0.0697
-1.3 | 0.119 |  | -0.0741
-1.18 | 0.136 |  | -0.081
0.04 | 0.321 |  | -0.0877
0.08 | 0.329 |  | -0.0833
0.72 | 0.471 |  | -0.0978
0.87 | 0.491 |  | -0.0922
1.99 | 0.714 |  | -0.1094
2.24 | 0.748 |  | -0.1043
2.99 | 0.814 |  | -0.1013
3.22 | 0.838 |  | -0.1044
3.9 | 0.89 |  | -0.1003
4.36 | 0.919 |  | -0.0938
5.15 | 0.976 |  | -0.0886
5.18 | 0.979 |  | -0.0921
5.85 | 1.02 |  | -0.0873
5.92 | 1.023 |  | -0.0829
7.12 | 1.103 |  | -0.0797
7.34 | 1.112 |  | -0.0747
7.8 | 1.153 |  | -0.0784
8.08 | 1.167 |  | -0.0709
9 | 1.243 |  | -0.0744
9.49 | 1.283 |  | -0.0653
10.19 | 1.324 |  | -0.0731
10.22 | 1.323 |  | -0.0615
10.93 | 1.373 |  | -0.0584
11.29 | 0.983 |  | -0.1058
11.9 | 0.911 |  | -0.107
12.27 | 1.429 |  | -0.05
12.83 | 0.89 |  | -0.0991
13.1 | 0.87 |  | -0.1097
14.18 | 0.888 |  | -0.1049
14.3 | 0.895 |  | -0.1195
14.9 | 0.892 |  | -0.1064
14.98 | 0.904 |  | -0.1204
15.64 | 0.918 |  | -0.122
16.3 | 0.941 |  | -0.1155
16.87 | 0.948 |  | -0.1265
17.08 | 0.958 |  | -0.1175
17.84 | 0.947 |  | -0.1158
18.14 | 0.946 |  | -0.1297
19.28 | 1.03 |  | -0.1338
20.02 | 1.039 |  | -0.1342

## 158. Re 99.80k Mach 0.00 (4)
BIGFOIL.COM POLAR EXPORT
usnps4
USNPS4 (smoothed) |  |  |  | Cl Max: | 1.7103 | at alpha= | 13.5 | deg
XFOIL ncrit=9 |  |  |  | L/D Max: | 55.5131 | at alpha= | 4 | deg
Re: | 99800 |  |  | Cd Min: | 0.23682 | at alpha= | -20 | deg
Mach: | 0 |  |  | Cl=0 at alpha= | -2.5884 | deg
|  |  |  | @ Cl=0.1, Cd= | 0.041204
|  |  |  | @ Cl=0.4, Cd= | 0.027316
|  |  |  | @ Cl=0.6, Cd= | 0.020001
alpha (deg) | Cl | Cd | Cm | Cl/Cd
-20 | -0.4857 | 0.23682 | -0.011 | -2.0509
-19.5 | -0.4705 | 0.23059 | -0.0127 | -2.0404
-19 | -0.4565 | 0.22536 | -0.0148 | -2.0256
-18.5 | -0.443 | 0.22025 | -0.0169 | -2.0114
-18 | -0.4302 | 0.21535 | -0.0191 | -1.9977
-17.5 | -0.4205 | 0.21195 | -0.022 | -1.984
-16.5 | -0.395 | 0.19958 | -0.0246 | -1.9792
-16 | -0.3825 | 0.19402 | -0.0255 | -1.9714
-15.5 | -0.3718 | 0.1889 | -0.0267 | -1.9682
-15 | -0.3645 | 0.18481 | -0.0286 | -1.9723
-14.5 | -0.3681 | 0.18355 | -0.0314 | -2.0054
-14 | -0.3512 | 0.17441 | -0.0309 | -2.0136
-13.5 | -0.338 | 0.16767 | -0.0303 | -2.0159
-13 | -0.33 | 0.16234 | -0.0305 | -2.0328
-12.5 | -0.3245 | 0.15729 | -0.0309 | -2.0631
-12 | -0.326 | 0.15365 | -0.0321 | -2.1217
-11.5 | -0.3404 | 0.15201 | -0.0342 | -2.2393
-11 | -0.324 | 0.1426 | -0.0321 | -2.2721
-10.5 | -0.3132 | 0.13629 | -0.0301 | -2.298
-10 | -0.3129 | 0.13146 | -0.0292 | -2.3802
-9.5 | -0.3218 | 0.12772 | -0.029 | -2.5196
-9 | -0.3479 | 0.12603 | -0.0294 | -2.7605
-8.5 | -0.3807 | 0.12422 | -0.0278 | -3.0647
-8 | -0.3525 | 0.11342 | -0.0235 | -3.1079
-7.5 | -0.3607 | 0.10894 | -0.0196 | -3.311
-7 | -0.3842 | 0.10551 | -0.0153 | -3.6414
-6.5 | -0.4006 | 0.10108 | -0.0144 | -3.9632
-6 | -0.4078 | 0.096 | -0.0206 | -4.2479
-5.5 | -0.3998 | 0.08857 | -0.0277 | -4.5139
-5 | -0.3916 | 0.08255 | -0.0228 | -4.7438
-4.5 | -0.3058 | 0.07242 | -0.0422 | -4.2226
-4 | -0.2299 | 0.06436 | -0.0548 | -3.5721
-3.5 | -0.1589 | 0.05718 | -0.0632 | -2.7789
-3 | -0.076 | 0.05273 | -0.0728 | -1.4413
-1.5 | 0.201 | 0.03459 | -0.0926 | 5.8109
-1 | 0.2889 | 0.03109 | -0.0972 | 9.2924
-0.5 | 0.3748 | 0.02814 | -0.1014 | 13.3191
0 | 0.4583 | 0.02541 | -0.105 | 18.0362
0.5 | 0.5391 | 0.02101 | -0.107 | 25.6592
1 | 0.6224 | 0.01963 | -0.1104 | 31.7066
1.5 | 0.7075 | 0.01826 | -0.1143 | 38.7459
2 | 0.7894 | 0.01723 | -0.1179 | 45.8154
2.5 | 0.8566 | 0.01691 | -0.119 | 50.6564
3 | 0.9167 | 0.01704 | -0.119 | 53.7969
3.5 | 0.9694 | 0.01755 | -0.1178 | 55.2365
4 | 1.017 | 0.01832 | -0.1158 | 55.5131
4.5 | 1.0626 | 0.01925 | -0.1138 | 55.2
5 | 1.1087 | 0.02028 | -0.112 | 54.6696
5.5 | 1.1544 | 0.02139 | -0.1102 | 53.9691
6 | 1.1995 | 0.02259 | -0.1085 | 53.0987
6.5 | 1.2471 | 0.02386 | -0.1074 | 52.2674
7 | 1.2908 | 0.0252 | -0.1056 | 51.2222
7.5 | 1.3366 | 0.02659 | -0.1043 | 50.267
8 | 1.3828 | 0.02813 | -0.1032 | 49.1575
8.5 | 1.4265 | 0.02973 | -0.1017 | 47.9818
9 | 1.4677 | 0.03152 | -0.0998 | 46.5641
9.5 | 1.5084 | 0.03351 | -0.098 | 45.0134
10 | 1.5516 | 0.03553 | -0.0967 | 43.6701
10.5 | 1.5892 | 0.03769 | -0.0945 | 42.165
11 | 1.6147 | 0.04042 | -0.0905 | 39.948
11.5 | 1.6635 | 0.04282 | -0.0905 | 38.8487
12 | 1.6598 | 0.04639 | -0.0822 | 35.7793
12.5 | 1.7077 | 0.04896 | -0.0823 | 34.8795
13 | 1.6634 | 0.05382 | -0.0689 | 30.9067
13.5 | 1.7103 | 0.05516 | -0.0685 | 31.0062
14 | 1.6291 | 0.06271 | -0.0538 | 25.9783
14.5 | 1.5966 | 0.068 | -0.047 | 23.4794
15 | 1.5137 | 0.08083 | -0.042 | 18.727
15.5 | 1.647 | 0.06634 | -0.0413 | 24.8267
16 | 1.5969 | 0.07513 | -0.0376 | 21.2552
17 | 1.482 | 0.09986 | -0.0396 | 14.8408
19 | 1.1034 | 0.22356 | -0.108 | 4.9356
19.5 | 1.1206 | 0.22368 | -0.1094 | 5.0098
20 | 1.1443 | 0.22459 | -0.11 | 5.0951

## 159. Re 99.80k Mach 0.10 (1)
BIGFOIL.COM POLAR EXPORT
usnps4
USNPS4 (smoothed) |  |  |  | Cl Max: | 1.801 | at alpha= | 11.5 | deg
JavaFoil+Calcfoil stall+Eppler ext transition |  |  |  | L/D Max: | 48.727 | at alpha= | 3 | deg
Re: | 99800 |  |  | Cd Min: | 0.01988 | at alpha= | 1 | deg
Mach: | 0.1 |  |  | Cl=0 at alpha= | -5.8404 | deg
|  |  |  | @ Cl=0.1, Cd= | 0.052858
|  |  |  | @ Cl=0.4, Cd= | 0.043836
|  |  |  | @ Cl=0.6, Cd= | 0.026509
alpha (deg) | Cl | Cd | Cm | Cl/Cd
-18.5 | -0.318 | 0.37144 | -0.038 | -0.855
-18 | -0.329 | 0.34638 | -0.039 | -0.95
-17.5 | -0.34 | 0.32141 | -0.039 | -1.058
-17 | -0.351 | 0.29492 | -0.04 | -1.189
-16.5 | -0.36 | 0.26699 | -0.041 | -1.35
-16 | -0.369 | 0.2502 | -0.041 | -1.476
-15.5 | -0.377 | 0.22206 | -0.041 | -1.699
-15 | -0.384 | 0.21488 | -0.042 | -1.785
-14.5 | -0.388 | 0.19407 | -0.042 | -2.001
-14 | -0.391 | 0.18761 | -0.042 | -2.085
-13.5 | -0.392 | 0.17388 | -0.042 | -2.252
-13 | -0.39 | 0.15976 | -0.043 | -2.438
-12.5 | -0.385 | 0.14704 | -0.043 | -2.616
-12 | -0.377 | 0.13462 | -0.043 | -2.797
-11.5 | -0.365 | 0.12573 | -0.043 | -2.903
-11 | -0.35 | 0.11737 | -0.044 | -2.983
-10.5 | -0.331 | 0.1099 | -0.044 | -3.016
-10 | -0.309 | 0.10308 | -0.045 | -3
-9.5 | -0.283 | 0.09393 | -0.045 | -3.015
-9 | -0.254 | 0.08888 | -0.045 | -2.854
-8.5 | -0.221 | 0.08297 | -0.046 | -2.66
-8 | -0.185 | 0.077 | -0.046 | -2.397
-7.5 | -0.145 | 0.07206 | -0.047 | -2.011
-7 | -0.103 | 0.06789 | -0.047 | -1.521
-6.5 | -0.06 | 0.06379 | -0.048 | -0.938
-6 | -0.015 | 0.06042 | -0.048 | -0.245
-5.5 | 0.032 | 0.05674 | -0.05 | 0.555
-5 | 0.079 | 0.05389 | -0.05 | 1.465
-4.5 | 0.127 | 0.05153 | -0.051 | 2.47
-4 | 0.176 | 0.04951 | -0.053 | 3.561
-3.5 | 0.226 | 0.04768 | -0.054 | 4.737
-3 | 0.276 | 0.04633 | -0.056 | 5.953
-2.5 | 0.326 | 0.04499 | -0.058 | 7.247
-2 | 0.379 | 0.04413 | -0.06 | 8.595
-1.5 | 0.429 | 0.04343 | -0.061 | 9.875
-1 | 0.479 | 0.0405 | -0.066 | 11.831
-0.5 | 0.655 | 0.02015 | -0.13 | 32.513
0 | 0.714 | 0.02042 | -0.131 | 34.997
0.5 | 0.769 | 0.02072 | -0.132 | 37.136
1 | 0.83 | 0.01988 | -0.132 | 41.745
1.5 | 0.89 | 0.02053 | -0.133 | 43.365
2 | 0.95 | 0.02118 | -0.134 | 44.863
2.5 | 1.01 | 0.02142 | -0.134 | 47.155
3 | 1.07 | 0.02195 | -0.135 | 48.727
3.5 | 1.128 | 0.02659 | -0.136 | 42.439
4 | 1.186 | 0.02732 | -0.136 | 43.421
4.5 | 1.244 | 0.02815 | -0.137 | 44.193
5 | 1.301 | 0.02893 | -0.137 | 44.966
5.5 | 1.358 | 0.0298 | -0.138 | 45.557
6 | 1.413 | 0.03069 | -0.138 | 46.044
6.5 | 1.468 | 0.03163 | -0.139 | 46.41
7 | 1.522 | 0.03267 | -0.139 | 46.59
7.5 | 1.575 | 0.03371 | -0.14 | 46.719
8 | 1.626 | 0.03493 | -0.14 | 46.559
8.5 | 1.676 | 0.03617 | -0.14 | 46.345
9 | 1.718 | 0.03763 | -0.14 | 45.654
9.5 | 1.753 | 0.0392 | -0.14 | 44.711
10 | 1.779 | 0.04121 | -0.14 | 43.163
10.5 | 1.792 | 0.0436 | -0.139 | 41.11
11 | 1.792 | 0.04711 | -0.137 | 38.042
11.5 | 1.801 | 0.05417 | -0.137 | 33.24
12 | 1.789 | 0.05942 | -0.135 | 30.109
12.5 | 1.773 | 0.06498 | -0.133 | 27.277
13 | 1.746 | 0.0725 | -0.13 | 24.08
13.5 | 1.72 | 0.07948 | -0.128 | 21.64
14 | 1.527 | 0.12136 | -0.062 | 12.585
14.5 | 1.507 | 0.12865 | -0.053 | 11.716
15 | 1.485 | 0.13655 | -0.051 | 10.873
15.5 | 1.457 | 0.14711 | -0.05 | 9.907
16 | 1.426 | 0.1576 | -0.048 | 9.046
16.5 | 1.39 | 0.16691 | -0.047 | 8.329

## 160. Re 99.80k Mach 0.10 (2)
BIGFOIL.COM POLAR EXPORT
usnps4
USNPS4 (smoothed) |  |  |  | Cl Max: | 1.6918 | at alpha= | 12.5 | deg
XFOIL ncrit=9 |  |  |  | L/D Max: | 55.2028 | at alpha= | 4 | deg
Re: | 99800 |  |  | Cd Min: | 0.08291 | at alpha= | 16.5 | deg
Mach: | 0.1 |  |  | Cl=0 at alpha= | -99 | deg
|  |  |  | @ Cl=0.1, Cd= | 0.03463
|  |  |  | @ Cl=0.4, Cd= | 0.027415
|  |  |  | @ Cl=0.6, Cd= | 0.020026
alpha (deg) | Cl | Cd | Cm | Cl/Cd
-1.5 | 0.2051 | 0.03463 | -0.0937 | 5.9226
-1 | 0.2938 | 0.03107 | -0.0982 | 9.4561
-0.5 | 0.3805 | 0.02806 | -0.1024 | 13.5602
0 | 0.4648 | 0.02527 | -0.106 | 18.3934
0.5 | 0.5468 | 0.02083 | -0.1082 | 26.2506
1 | 0.6216 | 0.0197 | -0.11 | 31.5533
1.5 | 0.7173 | 0.01809 | -0.1157 | 39.6517
2 | 0.7921 | 0.01729 | -0.1179 | 45.8126
2.5 | 0.8648 | 0.01688 | -0.12 | 51.2322
3 | 0.9211 | 0.01713 | -0.1192 | 53.7712
3.5 | 0.9722 | 0.0177 | -0.1176 | 54.9266
4 | 1.0207 | 0.01849 | -0.1158 | 55.2028
4.5 | 1.067 | 0.01943 | -0.1138 | 54.9151
5 | 1.114 | 0.0205 | -0.1121 | 54.3415
5.5 | 1.1602 | 0.02164 | -0.1103 | 53.6137
6 | 1.2052 | 0.02283 | -0.1085 | 52.7902
6.5 | 1.2503 | 0.02413 | -0.1068 | 51.8152
7 | 1.2965 | 0.02549 | -0.1054 | 50.8631
7.5 | 1.3444 | 0.02693 | -0.1044 | 49.922
8 | 1.3919 | 0.02853 | -0.1034 | 48.7872
8.5 | 1.4358 | 0.03016 | -0.1018 | 47.6061
9 | 1.4751 | 0.03197 | -0.0995 | 46.1401
9.5 | 1.5127 | 0.03404 | -0.097 | 44.4389
10 | 1.5522 | 0.0362 | -0.095 | 42.8785
10.5 | 1.5982 | 0.03841 | -0.0942 | 41.609
11 | 1.6144 | 0.04128 | -0.0885 | 39.1085
11.5 | 1.6553 | 0.04392 | -0.0872 | 37.689
12 | 1.6525 | 0.04762 | -0.0792 | 34.7018
12.5 | 1.6918 | 0.05048 | -0.0779 | 33.5143
13 | 1.6367 | 0.05587 | -0.0637 | 29.2948
13.5 | 1.6156 | 0.06097 | -0.0561 | 26.4983
14.5 | 1.6062 | 0.06831 | -0.0462 | 23.5134
15.5 | 1.6613 | 0.06633 | -0.0405 | 25.046
16 | 1.5576 | 0.08155 | -0.0368 | 19.0999
16.5 | 1.5722 | 0.08291 | -0.0354 | 18.9627

## 161. Re 99.80k Mach 0.25 (1)
BIGFOIL.COM POLAR EXPORT
usnps4
USNPS4 (smoothed) |  |  |  | Cl Max: | 1.791 | at alpha= | 11 | deg
JavaFoil+Calcfoil stall+Eppler ext transition |  |  |  | L/D Max: | 46.846 | at alpha= | 2.5 | deg
Re: | 99800 |  |  | Cd Min: | 0.02022 | at alpha= | 1 | deg
Mach: | 0.25 |  |  | Cl=0 at alpha= | -5.8404 | deg
|  |  |  | @ Cl=0.1, Cd= | 0.053838
|  |  |  | @ Cl=0.4, Cd= | 0.044275
|  |  |  | @ Cl=0.6, Cd= | 0.034237
alpha (deg) | Cl | Cd | Cm | Cl/Cd
-16 | -0.06 | 0.56433 | -0.044 | -0.106
-15.5 | -0.057 | 0.42673 | -0.044 | -0.134
-15 | -0.118 | 0.36988 | -0.043 | -0.319
-14.5 | -0.166 | 0.356 | -0.041 | -0.465
-14 | -0.201 | 0.32879 | -0.04 | -0.61
-13.5 | -0.229 | 0.26783 | -0.04 | -0.857
-13 | -0.253 | 0.23081 | -0.042 | -1.097
-12.5 | -0.272 | 0.19981 | -0.043 | -1.36
-12 | -0.285 | 0.18414 | -0.044 | -1.548
-11.5 | -0.293 | 0.16132 | -0.044 | -1.814
-11 | -0.294 | 0.14157 | -0.045 | -2.08
-10.5 | -0.29 | 0.12863 | -0.045 | -2.256
-10 | -0.28 | 0.11715 | -0.045 | -2.388
-9.5 | -0.263 | 0.10546 | -0.045 | -2.498
-9 | -0.241 | 0.09838 | -0.046 | -2.453
-8.5 | -0.214 | 0.09028 | -0.047 | -2.368
-8 | -0.181 | 0.08337 | -0.047 | -2.176
-7.5 | -0.144 | 0.07735 | -0.047 | -1.859
-7 | -0.103 | 0.07141 | -0.048 | -1.446
-6.5 | -0.06 | 0.06659 | -0.049 | -0.904
-6 | -0.015 | 0.06207 | -0.049 | -0.242
-5.5 | 0.032 | 0.05815 | -0.051 | 0.55
-5 | 0.08 | 0.05485 | -0.051 | 1.466
-4.5 | 0.13 | 0.05232 | -0.052 | 2.484
-4 | 0.18 | 0.05004 | -0.053 | 3.604
-3.5 | 0.231 | 0.04818 | -0.055 | 4.802
-3 | 0.283 | 0.0467 | -0.057 | 6.055
-2.5 | 0.335 | 0.04538 | -0.059 | 7.373
-2 | 0.39 | 0.0444 | -0.061 | 8.777
-1.5 | 0.441 | 0.04376 | -0.063 | 10.07
-1 | 0.492 | 0.04082 | -0.066 | 12.058
-0.5 | 0.545 | 0.03983 | -0.073 | 13.694
0 | 0.734 | 0.02061 | -0.135 | 35.619
0.5 | 0.79 | 0.02096 | -0.135 | 37.693
1 | 0.852 | 0.02022 | -0.136 | 42.127
1.5 | 0.914 | 0.0209 | -0.137 | 43.723
2 | 0.975 | 0.02154 | -0.137 | 45.265
2.5 | 1.037 | 0.02213 | -0.138 | 46.846
3 | 1.098 | 0.02645 | -0.139 | 41.508
3.5 | 1.158 | 0.02726 | -0.139 | 42.482
4 | 1.217 | 0.02807 | -0.14 | 43.362
4.5 | 1.276 | 0.02889 | -0.14 | 44.162
5 | 1.334 | 0.02978 | -0.141 | 44.799
5.5 | 1.392 | 0.03078 | -0.141 | 45.217
6 | 1.448 | 0.03175 | -0.142 | 45.6
6.5 | 1.504 | 0.03279 | -0.142 | 45.854
7 | 1.558 | 0.03396 | -0.143 | 45.876
7.5 | 1.611 | 0.03517 | -0.143 | 45.797
8 | 1.662 | 0.03655 | -0.144 | 45.47
8.5 | 1.71 | 0.03802 | -0.144 | 44.987
9 | 1.748 | 0.03977 | -0.144 | 43.951
9.5 | 1.776 | 0.0419 | -0.143 | 42.376
10 | 1.789 | 0.04477 | -0.142 | 39.96
10.5 | 1.785 | 0.0486 | -0.14 | 36.73
11 | 1.791 | 0.05609 | -0.139 | 31.938
11.5 | 1.771 | 0.06213 | -0.137 | 28.509
12 | 1.743 | 0.0691 | -0.134 | 25.221
12.5 | 1.705 | 0.07718 | -0.131 | 22.087
13 | 1.66 | 0.08568 | -0.128 | 19.374
13.5 | 1.471 | 0.15599 | -0.053 | 9.432
14 | 1.433 | 0.12944 | -0.052 | 11.068
14.5 | 1.384 | 0.13986 | -0.049 | 9.897
15 | 1.327 | 0.14965 | -0.046 | 8.866
15.5 | 1.261 | 0.16638 | -0.041 | 7.579
16 | 1.188 | 0.17826 | -0.039 | 6.662

## 162. Re 99.80k Mach 0.25 (2)
BIGFOIL.COM POLAR EXPORT
usnps4
USNPS4 (smoothed) |  |  |  | Cl Max: | 1.6077 | at alpha= | 11 | deg
XFOIL ncrit=9 |  |  |  | L/D Max: | 53.5821 | at alpha= | 4 | deg
Re: | 99800 |  |  | Cd Min: | 0.24036 | at alpha= | -20 | deg
Mach: | 0.25 |  |  | Cl=0 at alpha= | -2.5666 | deg
|  |  |  | @ Cl=0.1, Cd= | 0.042139
|  |  |  | @ Cl=0.4, Cd= | 0.028039
|  |  |  | @ Cl=0.6, Cd= | 0.020039
alpha (deg) | Cl | Cd | Cm | Cl/Cd
-20 | -0.492 | 0.24036 | -0.0102 | -2.0469
-19.5 | -0.4768 | 0.23483 | -0.0125 | -2.0304
-19 | -0.4622 | 0.22951 | -0.0148 | -2.0139
-18.5 | -0.448 | 0.22434 | -0.0172 | -1.997
-18 | -0.4357 | 0.22019 | -0.02 | -1.9787
-17 | -0.4098 | 0.20878 | -0.0236 | -1.9628
-16.5 | -0.3956 | 0.20267 | -0.0245 | -1.9519
-16 | -0.3832 | 0.1973 | -0.0258 | -1.9422
-15.5 | -0.3726 | 0.19247 | -0.0274 | -1.9359
-15 | -0.3707 | 0.19066 | -0.0302 | -1.9443
-14.5 | -0.3626 | 0.18486 | -0.0314 | -1.9615
-14 | -0.3436 | 0.17601 | -0.0303 | -1.9522
-13.5 | -0.3337 | 0.17046 | -0.0306 | -1.9576
-13 | -0.3261 | 0.16528 | -0.031 | -1.973
-12.5 | -0.3228 | 0.16104 | -0.032 | -2.0045
-12 | -0.333 | 0.15956 | -0.034 | -2.087
-11.5 | -0.3284 | 0.1529 | -0.0338 | -2.1478
-11 | -0.308 | 0.14417 | -0.0311 | -2.1364
-10.5 | -0.3043 | 0.13906 | -0.0302 | -2.1883
-10 | -0.3077 | 0.13494 | -0.03 | -2.2803
-9.5 | -0.3293 | 0.13357 | -0.0311 | -2.4654
-9 | -0.355 | 0.13186 | -0.0311 | -2.6922
-8.5 | -0.3216 | 0.12 | -0.0259 | -2.68
-8 | -0.3256 | 0.11529 | -0.0232 | -2.8242
-7.5 | -0.3386 | 0.11133 | -0.0204 | -3.0414
-7 | -0.3634 | 0.10823 | -0.017 | -3.3577
-6.5 | -0.3959 | 0.1056 | -0.0167 | -3.7491
-6 | -0.4083 | 0.10195 | -0.0269 | -4.0049
-5.5 | -0.4065 | 0.0934 | -0.0184 | -4.3522
-5 | -0.3744 | 0.08636 | -0.0227 | -4.3353
-4.5 | -0.3042 | 0.07629 | -0.04 | -3.9874
-4 | -0.2276 | 0.06731 | -0.0551 | -3.3814
-3.5 | -0.1595 | 0.0599 | -0.064 | -2.6628
-3 | -0.0846 | 0.05338 | -0.0727 | -1.5849
-1.5 | 0.2082 | 0.03555 | -0.0958 | 5.8565
-1 | 0.3 | 0.03164 | -0.1004 | 9.4817
-0.5 | 0.3904 | 0.02836 | -0.1046 | 13.7659
0 | 0.479 | 0.0254 | -0.1082 | 18.8583
0.5 | 0.5667 | 0.02052 | -0.1109 | 27.617
1 | 0.6477 | 0.01935 | -0.1131 | 33.4729
1.5 | 0.7357 | 0.01811 | -0.117 | 40.624
2 | 0.8196 | 0.01732 | -0.1204 | 47.321
2.5 | 0.884 | 0.01733 | -0.1205 | 51.0098
3 | 0.9398 | 0.01778 | -0.1192 | 52.8571
3.5 | 0.9911 | 0.01851 | -0.1174 | 53.544
4 | 1.0411 | 0.01943 | -0.1155 | 53.5821
4.5 | 1.0873 | 0.0205 | -0.1131 | 53.039
5 | 1.1347 | 0.02166 | -0.111 | 52.3869
5.5 | 1.1821 | 0.02292 | -0.1091 | 51.575
6 | 1.2332 | 0.02426 | -0.1079 | 50.8326
6.5 | 1.2763 | 0.02572 | -0.1053 | 49.6229
7 | 1.3226 | 0.02725 | -0.1034 | 48.5358
7.5 | 1.3691 | 0.02891 | -0.1016 | 47.3573
8 | 1.413 | 0.03075 | -0.0995 | 45.9512
8.5 | 1.4531 | 0.03274 | -0.0967 | 44.383
9 | 1.4918 | 0.03507 | -0.0939 | 42.5378
9.5 | 1.534 | 0.0374 | -0.0917 | 41.016
10 | 1.5615 | 0.03998 | -0.0873 | 39.057
10.5 | 1.5758 | 0.04346 | -0.0813 | 36.2586
11 | 1.6077 | 0.0463 | -0.078 | 34.7235
11.5 | 1.5775 | 0.05102 | -0.0667 | 30.9192
12 | 1.5423 | 0.05679 | -0.057 | 27.158
12.5 | 1.5611 | 0.06102 | -0.0538 | 25.5834
13 | 1.0267 | 0.14063 | -0.0724 | 7.3007
13.5 | 1.0302 | 0.1511 | -0.0756 | 6.818
14.5 | 1.0111 | 0.18179 | -0.0896 | 5.5619
15 | 0.9883 | 0.18689 | -0.0945 | 5.2881
15.5 | 0.9911 | 0.19364 | -0.0984 | 5.1183
16 | 1.0423 | 0.20148 | -0.097 | 5.1732

## 163. Re 99.80k Mach 0.50 (1)
BIGFOIL.COM POLAR EXPORT
usnps4
USNPS4 (smoothed) |  |  |  | Cl Max: | 1.748 | at alpha= | 8 | deg
JavaFoil+Calcfoil stall+Eppler ext transition |  |  |  | L/D Max: | 42.698 | at alpha= | 5 | deg
Re: | 99800 |  |  | Cd Min: | 0.025 | at alpha= | 0 | deg
Mach: | 0.5 |  |  | Cl=0 at alpha= | -5.8816 | deg
|  |  |  | @ Cl=0.1, Cd= | 0.063068
|  |  |  | @ Cl=0.4, Cd= | 0.046674
|  |  |  | @ Cl=0.6, Cd= | 0.044744
alpha (deg) | Cl | Cd | Cm | Cl/Cd
-20 | -0.789 | 0.34583 | -0.064 | -2.282
-19.5 | -0.762 | 0.32417 | -0.064 | -2.35
-19 | -0.735 | 0.31463 | -0.065 | -2.335
-18.5 | -0.707 | 0.3135 | -0.065 | -2.256
-18 | -0.68 | 0.30132 | -0.065 | -2.257
-17.5 | -0.653 | 0.29794 | -0.066 | -2.191
-17 | -0.625 | 0.29363 | -0.066 | -2.129
-16.5 | -0.597 | 0.28719 | -0.065 | -2.079
-16 | -0.568 | 0.27265 | -0.062 | -2.084
-15.5 | -0.541 | 0.26143 | -0.062 | -2.068
-15 | -0.513 | 0.26577 | -0.062 | -1.93
-14.5 | -0.485 | 0.26295 | -0.063 | -1.846
-14 | -0.458 | 0.25887 | -0.063 | -1.768
-13.5 | -0.43 | 0.25853 | -0.063 | -1.662
-13 | -0.402 | 0.23809 | -0.063 | -1.688
-12.5 | -0.374 | 0.23461 | -0.064 | -1.594
-12 | -0.346 | 0.23142 | -0.064 | -1.496
-11.5 | -0.317 | 0.20731 | -0.058 | -1.531
-11 | -0.289 | 0.19697 | -0.059 | -1.47
-10.5 | -0.262 | 0.19348 | -0.059 | -1.352
-10 | -0.234 | 0.19016 | -0.059 | -1.228
-9.5 | -0.206 | 0.18728 | -0.06 | -1.098
-9 | -0.178 | 0.17972 | -0.06 | -0.988
-8.5 | -0.15 | 0.17733 | -0.06 | -0.843
-8 | -0.121 | 0.15565 | -0.053 | -0.779
-7.5 | -0.093 | 0.1606 | -0.053 | -0.58
-7 | -0.065 | 0.1586 | -0.053 | -0.411
-6.5 | -0.037 | 0.14614 | -0.054 | -0.254
-6 | -0.009 | 0.12999 | -0.055 | -0.07
-5.5 | 0.029 | 0.07742 | -0.054 | 0.379
-5 | 0.081 | 0.06528 | -0.054 | 1.244
-4.5 | 0.137 | 0.05876 | -0.055 | 2.331
-4 | 0.195 | 0.05383 | -0.057 | 3.614
-3.5 | 0.253 | 0.05101 | -0.059 | 4.961
-3 | 0.312 | 0.0489 | -0.061 | 6.378
-2.5 | 0.371 | 0.0472 | -0.064 | 7.859
-2 | 0.435 | 0.04604 | -0.067 | 9.458
-1.5 | 0.492 | 0.0453 | -0.069 | 10.87
-1 | 0.549 | 0.04496 | -0.071 | 12.219
-0.5 | 0.608 | 0.04471 | -0.076 | 13.588
0 | 0.82 | 0.025 | -0.15 | 32.8
0.5 | 0.878 | 0.026 | -0.151 | 33.786
1 | 0.947 | 0.02704 | -0.152 | 35.009
1.5 | 1.015 | 0.02691 | -0.153 | 37.724
2 | 1.083 | 0.02789 | -0.153 | 38.842
2.5 | 1.151 | 0.02891 | -0.154 | 39.818
3 | 1.219 | 0.02957 | -0.155 | 41.224
3.5 | 1.285 | 0.03069 | -0.155 | 41.856
4 | 1.349 | 0.03184 | -0.156 | 42.358
4.5 | 1.412 | 0.03314 | -0.156 | 42.598
5 | 1.473 | 0.03449 | -0.157 | 42.698
5.5 | 1.532 | 0.03602 | -0.157 | 42.545
6 | 1.589 | 0.03773 | -0.158 | 42.117
6.5 | 1.642 | 0.03966 | -0.158 | 41.409
7 | 1.69 | 0.04188 | -0.157 | 40.339
7.5 | 1.727 | 0.04473 | -0.156 | 38.607
8 | 1.748 | 0.04885 | -0.153 | 35.786
8.5 | 1.747 | 0.05565 | -0.148 | 31.386
9 | 1.708 | 0.06612 | -0.14 | 25.833
9.5 | 1.686 | 0.08824 | -0.136 | 19.107
10 | 1.646 | 0.08672 | -0.138 | 18.98
10.5 | 1.323 | 0.1038 | -0.054 | 12.748
11 | 0.926 | 0.16328 | -0.05 | 5.673
11.5 | 0.953 | 0.17484 | -0.051 | 5.449
12 | 0.98 | 0.20145 | -0.063 | 4.866
12.5 | 1.007 | 0.2226 | -0.064 | 4.522
13 | 1.035 | 0.24328 | -0.075 | 4.254

## 164. Re 99.80k Mach 0.50 (2)
BIGFOIL.COM POLAR EXPORT
usnps4
USNPS4 (smoothed) |  |  |  | Cl Max: | 1.3211 | at alpha= | 7 | deg
XFOIL ncrit=9 |  |  |  | L/D Max: | 47.1308 | at alpha= | 3 | deg
Re: | 99800 |  |  | Cd Min: | 0.26085 | at alpha= | -20 | deg
Mach: | 0.5 |  |  | Cl=0 at alpha= | -2.6696 | deg
|  |  |  | @ Cl=0.1, Cd= | 0.048361
|  |  |  | @ Cl=0.4, Cd= | 0.031518
|  |  |  | @ Cl=0.6, Cd= | 0.024225
alpha (deg) | Cl | Cd | Cm | Cl/Cd
-20 | -0.5267 | 0.26085 | -0.0091 | -2.0192
-19.5 | -0.5092 | 0.25512 | -0.0124 | -1.9959
-19 | -0.4943 | 0.2514 | -0.0162 | -1.9662
-18.5 | -0.4771 | 0.24429 | -0.0186 | -1.953
-18 | -0.4578 | 0.2357 | -0.0199 | -1.9423
-17.5 | -0.4409 | 0.22925 | -0.0218 | -1.9232
-17 | -0.4248 | 0.22318 | -0.0238 | -1.9034
-16.5 | -0.4099 | 0.21765 | -0.0259 | -1.8833
-16 | -0.4027 | 0.216 | -0.0292 | -1.8644
-15.5 | -0.3832 | 0.20625 | -0.0295 | -1.8579
-15 | -0.3672 | 0.19919 | -0.03 | -1.8435
-14.5 | -0.3538 | 0.19325 | -0.0308 | -1.8308
-14 | -0.3421 | 0.18776 | -0.0318 | -1.822
-13.5 | -0.3368 | 0.18447 | -0.0336 | -1.8258
-13 | -0.3433 | 0.18412 | -0.0357 | -1.8645
-12.5 | -0.3148 | 0.17118 | -0.0337 | -1.839
-12 | -0.3034 | 0.16485 | -0.033 | -1.8405
-11.5 | -0.2959 | 0.15947 | -0.0326 | -1.8555
-11 | -0.297 | 0.15613 | -0.0332 | -1.9023
-10.5 | -0.3169 | 0.15646 | -0.0348 | -2.0254
-10 | -0.2883 | 0.14427 | -0.0312 | -1.9983
-9.5 | -0.2827 | 0.13857 | -0.0293 | -2.0401
-9 | -0.2834 | 0.13383 | -0.0278 | -2.1176
-8.5 | -0.295 | 0.13085 | -0.0271 | -2.2545
-8 | -0.3261 | 0.13062 | -0.027 | -2.4966
-7.5 | -0.3142 | 0.12173 | -0.0232 | -2.5811
-7 | -0.3122 | 0.11597 | -0.0192 | -2.6921
-6.5 | -0.3251 | 0.11209 | -0.016 | -2.9003
-6 | -0.3544 | 0.10971 | -0.0128 | -3.2303
-5.5 | -0.345 | 0.10337 | -0.0247 | -3.3375
-5 | -0.2977 | 0.0943 | -0.0307 | -3.1569
-4.5 | -0.2534 | 0.08531 | -0.0459 | -2.9703
-4 | -0.1988 | 0.07726 | -0.0612 | -2.5731
-3.5 | -0.1376 | 0.06849 | -0.0697 | -2.0091
-3 | -0.0651 | 0.06038 | -0.0789 | -1.0782
-1.5 | 0.2305 | 0.03886 | -0.1061 | 5.9315
-0.5 | 0.4279 | 0.03031 | -0.1123 | 14.1175
0 | 0.542 | 0.02606 | -0.1173 | 20.7982
0.5 | 0.6403 | 0.02295 | -0.1202 | 27.8998
1 | 0.736 | 0.01941 | -0.1221 | 37.9186
1.5 | 0.82 | 0.01915 | -0.1232 | 42.8198
2 | 0.889 | 0.01954 | -0.1222 | 45.4964
2.5 | 0.9496 | 0.02034 | -0.12 | 46.6863
3 | 1.0086 | 0.0214 | -0.1177 | 47.1308
3.5 | 1.0583 | 0.02274 | -0.114 | 46.5391
4 | 1.1092 | 0.02423 | -0.1107 | 45.778
4.5 | 1.1629 | 0.02584 | -0.1079 | 45.0039
5 | 1.2025 | 0.0278 | -0.103 | 43.2554
5.5 | 1.2487 | 0.02981 | -0.0992 | 41.8886
6 | 1.2922 | 0.03211 | -0.0952 | 40.2429
6.5 | 1.3183 | 0.03482 | -0.0887 | 37.8604
7 | 1.3211 | 0.0382 | -0.0796 | 34.5838
7.5 | 1.3086 | 0.04283 | -0.0703 | 30.5534
8 | 1.3138 | 0.04738 | -0.0639 | 27.729
8.5 | 1.227 | 0.05802 | -0.0552 | 21.1479
9 | 1.0412 | 0.08632 | -0.0606 | 12.0621
10.5 | 0.9718 | 0.12317 | -0.071 | 7.8899
11 | 0.9516 | 0.13569 | -0.0763 | 7.013
11.5 | 0.9573 | 0.14448 | -0.0793 | 6.6258
12 | 0.9506 | 0.15576 | -0.0846 | 6.103

## 165. Re 199.30k Mach 0.00 (1)
BIGFOIL.COM POLAR EXPORT
usnps4
USNPS4 (smoothed) |  |  |  | Cl Max: | 1.488 | at alpha= | 12.21 | deg
Wind Tunnel (UIUC Low-Speed Airfoil Test Program, Vol 3) |  |  |  | L/D Max: | 67.6761 | at alpha= | 4.6 | deg
Re: | 199300 |  |  | Cd Min: | 0.0124 | at alpha= | 1.45 | deg
Mach: | 0 |  |  | Cl=0 at alpha= |  | deg
|  |  |  | @ Cl=0.1, Cd= | 0.040138
|  |  |  | @ Cl=0.4, Cd= | 0.022014
|  |  |  | @ Cl=0.6, Cd= | 0.014909
alpha (deg) | Cl | Cd | Cm | Cl/Cd
-3.29 | 0.096 | 0.0404 |  | 2.3762
-1.56 | 0.34 | 0.0244 |  | 13.9344
-0.09 | 0.511 | 0.0176 |  | 29.0341
1.45 | 0.683 | 0.0124 |  | 55.0806
3.08 | 0.85 | 0.0128 |  | 66.4062
4.6 | 0.961 | 0.0142 |  | 67.6761
6.08 | 1.063 | 0.0176 |  | 60.3977
7.6 | 1.176 | 0.0208 |  | 56.5385
9.11 | 1.283 | 0.0243 |  | 52.7984
10.67 | 1.391 | 0.028 |  | 49.6786
12.21 | 1.488 | 0.0335 |  | 44.4179

## 166. Re 199.30k Mach 0.00 (2)
BIGFOIL.COM POLAR EXPORT
usnps4
USNPS4 (smoothed) |  |  |  | Cl Max: | 1.679 | at alpha= | 18.05 | deg
Wind Tunnel (UIUC Low-Speed Airfoil Test Program, Vol 3) |  |  |  | L/D Max: |  | at alpha= |  | deg
Re: | 199300 |  |  | Cd Min: |  | at alpha= |  | deg
Mach: | 0 |  |  | Cl=0 at alpha= | -3.9253 | deg
@ Cl=0.1, Cd=
@ Cl=0.4, Cd=
@ Cl=0.6, Cd=
alpha (deg) | Cl | Cd | Cm | Cl/Cd
-5.03 | -0.202 |  | -0.0571
-4.65 | -0.131 |  | -0.0719
-3.87 | 0.01 |  | -0.1038
-3.16 | 0.136 |  | -0.1152
-3.13 | 0.14 |  | -0.1172
-2.34 | 0.262 |  | -0.1216
-1.92 | 0.32 |  | -0.1246
-1.19 | 0.415 |  | -0.1242
-1 | 0.434 |  | -0.125
-0.37 | 0.506 |  | -0.123
0.19 | 0.563 |  | -0.1224
0.91 | 0.642 |  | -0.1207
0.97 | 0.646 |  | -0.1215
1.76 | 0.731 |  | -0.1191
2.11 | 0.761 |  | -0.1176
2.99 | 0.843 |  | -0.1132
3.23 | 0.859 |  | -0.1115
3.81 | 0.904 |  | -0.1069
4.35 | 0.94 |  | -0.1027
5.07 | 0.992 |  | -0.0973
5.11 | 0.991 |  | -0.0971
5.88 | 1.049 |  | -0.0927
6.21 | 1.073 |  | -0.0908
7.12 | 1.142 |  | -0.086
7.27 | 1.153 |  | -0.0852
7.9 | 1.201 |  | -0.0818
8.31 | 1.226 |  | -0.0792
9.08 | 1.286 |  | -0.075
9.3 | 1.296 |  | -0.0736
9.85 | 1.337 |  | -0.0707
10.24 | 1.363 |  | -0.0686
10.96 | 1.414 |  | -0.0643
11.49 | 1.448 |  | -0.0627
12.06 | 1.479 |  | -0.0578
12.32 | 0.932 |  | -0.1232
13.05 | 0.896 |  | -0.1254
13.15 | 1.533 |  | -0.0502
14.11 | 0.893 |  | -0.1278
14.21 | 1.576 |  | -0.0446
14.89 | 1.597 |  | -0.0406
15.2 | 0.92 |  | -0.1309
15.93 | 0.945 |  | -0.1341
16.3 | 1.636 |  | -0.0349
16.99 | 1.653 |  | -0.034
17.11 | 0.954 |  | -0.1358
17.92 | 1.016 |  | -0.1456
18.05 | 1.679 |  | -0.0359
19.09 | 1.652 |  | -0.0559
20.1 | 1.626 |  | -0.0911

## 167. Re 299k Mach 0.00 (1)
BIGFOIL.COM POLAR EXPORT
usnps4
USNPS4 (smoothed) |  |  |  | Cl Max: | 1.602 | at alpha= | 13.68 | deg
Wind Tunnel (UIUC Low-Speed Airfoil Test Program, Vol 3) |  |  |  | L/D Max: | 81.8269 | at alpha= | 3 | deg
Re: | 299000 |  |  | Cd Min: | 0.0101 | at alpha= | 1.46 | deg
Mach: | 0 |  |  | Cl=0 at alpha= | -4.5712 | deg
|  |  |  | @ Cl=0.1, Cd= | 0.041994
|  |  |  | @ Cl=0.4, Cd= | 0.018137
|  |  |  | @ Cl=0.6, Cd= | 0.012636
alpha (deg) | Cl | Cd | Cm | Cl/Cd
-4.72 | -0.02 | 0.0557 |  | -0.35907
-3.15 | 0.191 | 0.0316 |  | 6.0443
-1.6 | 0.384 | 0.0186 |  | 20.6452
-0.07 | 0.543 | 0.014 |  | 38.7857
1.46 | 0.706 | 0.0101 |  | 69.901
3 | 0.851 | 0.0104 |  | 81.8269
4.53 | 0.964 | 0.0129 |  | 74.7287
6.15 | 1.09 | 0.0159 |  | 68.5535
7.67 | 1.208 | 0.0183 |  | 66.0109
9.17 | 1.32 | 0.0212 |  | 62.2642
10.68 | 1.428 | 0.0245 |  | 58.2857
12.16 | 1.52 | 0.0291 |  | 52.2337
13.68 | 1.602 | 0.0358 |  | 44.7486

## 168. Re 299k Mach 0.00 (2)
BIGFOIL.COM POLAR EXPORT
usnps4
USNPS4 (smoothed) |  |  |  | Cl Max: | 1.695 | at alpha= | 18.38 | deg
Wind Tunnel (UIUC Low-Speed Airfoil Test Program, Vol 3) |  |  |  | L/D Max: |  | at alpha= |  | deg
Re: | 299000 |  |  | Cd Min: |  | at alpha= |  | deg
Mach: | 0 |  |  | Cl=0 at alpha= | -4.5851 | deg
@ Cl=0.1, Cd=
@ Cl=0.4, Cd=
@ Cl=0.6, Cd=
alpha (deg) | Cl | Cd | Cm | Cl/Cd
-5.14 | -0.084 |  | -0.0891
-4.64 | -0.009 |  | -0.1041
-4.14 | 0.073 |  | -0.1188
-3.37 | 0.163 |  | -0.125
-2.99 | 0.213 |  | -0.1285
-2.52 | 0.274 |  | -0.126
-2 | 0.339 |  | -0.1267
-1.36 | 0.407 |  | -0.1227
-0.87 | 0.458 |  | -0.1226
-0.41 | 0.503 |  | -0.1192
-0.12 | 0.532 |  | -0.1206
0.86 | 0.631 |  | -0.1159
1.03 | 0.65 |  | -0.1185
1.84 | 0.738 |  | -0.1154
2.22 | 0.771 |  | -0.1161
2.91 | 0.835 |  | -0.1108
3.04 | 0.841 |  | -0.1116
3.89 | 0.904 |  | -0.1051
4.01 | 0.915 |  | -0.1024
4.82 | 0.972 |  | -0.0965
5.22 | 0.998 |  | -0.0954
6.04 | 1.065 |  | -0.0901
6.27 | 1.082 |  | -0.0901
6.94 | 1.137 |  | -0.0856
7.18 | 1.153 |  | -0.0854
7.87 | 1.206 |  | -0.0808
8.04 | 1.217 |  | -0.0804
9.28 | 1.309 |  | -0.0731
9.28 | 1.309 |  | -0.0729
10.15 | 1.372 |  | -0.068
10.42 | 1.39 |  | -0.0669
10.98 | 1.429 |  | -0.0632
11.15 | 1.438 |  | -0.0634
12.18 | 1.504 |  | -0.0558
12.21 | 1.502 |  | -0.0564
12.96 | 1.548 |  | -0.0511
13.21 | 1.559 |  | -0.0502
14.07 | 1.604 |  | -0.0442
14.2 | 1.609 |  | -0.0443
15.14 | 1.651 |  | -0.0386
15.49 | 1.659 |  | -0.0388
15.92 | 1.674 |  | -0.0365
16.42 | 1.676 |  | -0.0416
16.88 | 1.656 |  | -0.0544
17.37 | 1.673 |  | -0.0584
18.38 | 1.695 |  | -0.0692
18.43 | 1.688 |  | -0.073
18.81 | 1.685 |  | -0.0802
19.86 | 1.646 |  | -0.0903

## 169. Re 398.30k Mach 0.00 (1)
BIGFOIL.COM POLAR EXPORT
usnps4
USNPS4 (smoothed) |  |  |  | Cl Max: | 1.594 | at alpha= | 13.68 | deg
Wind Tunnel (UIUC Low-Speed Airfoil Test Program, Vol 3) |  |  |  | L/D Max: | 85.9794 | at alpha= | 2.97 | deg
Re: | 398300 |  |  | Cd Min: | 0.0089 | at alpha= | 1.54 | deg
Mach: | 0 |  |  | Cl=0 at alpha= |  | deg
|  |  |  | @ Cl=0.1, Cd= | 0.043663
|  |  |  | @ Cl=0.4, Cd= | 0.016273
|  |  |  | @ Cl=0.6, Cd= | 0.011265
alpha (deg) | Cl | Cd | Cm | Cl/Cd
-4.97 | 0 | 0.0556 |  | 0
-3.11 | 0.222 | 0.0291 |  | 7.6289
-1.46 | 0.395 | 0.0164 |  | 24.0854
0.12 | 0.564 | 0.0121 |  | 46.6116
1.54 | 0.702 | 0.0089 |  | 78.8764
2.97 | 0.834 | 0.0097 |  | 85.9794
4.45 | 0.942 | 0.0118 |  | 79.8305
6.07 | 1.077 | 0.0144 |  | 74.7917
7.5 | 1.186 | 0.0163 |  | 72.7607
9.22 | 1.322 | 0.0194 |  | 68.1443
10.87 | 1.436 | 0.0232 |  | 61.8966
12.19 | 1.513 | 0.0268 |  | 56.4552
13.68 | 1.594 | 0.0342 |  | 46.6082

## 170. Re 398.30k Mach 0.00 (2)
BIGFOIL.COM POLAR EXPORT
usnps4
USNPS4 (smoothed) |  |  |  | Cl Max: | 1.697 | at alpha= | 17.37 | deg
Wind Tunnel (UIUC Low-Speed Airfoil Test Program, Vol 3) |  |  |  | L/D Max: |  | at alpha= |  | deg
Re: | 398300 |  |  | Cd Min: |  | at alpha= |  | deg
Mach: | 0 |  |  | Cl=0 at alpha= | -4.9882 | deg
@ Cl=0.1, Cd=
@ Cl=0.4, Cd=
@ Cl=0.6, Cd=
alpha (deg) | Cl | Cd | Cm | Cl/Cd
-6.97 | -0.244 |  | -0.0349
-6.7 | -0.216 |  | -0.0428
-5.95 | -0.131 |  | -0.0741
-5.43 | -0.06 |  | -0.0932
-5.11 | -0.012 |  | -0.1071
-4.44 | 0.054 |  | -0.1175
-4.06 | 0.105 |  | -0.124
-3.49 | 0.172 |  | -0.1269
-3.17 | 0.216 |  | -0.1283
-2.33 | 0.308 |  | -0.1256
-2.06 | 0.337 |  | -0.1239
-1.36 | 0.409 |  | -0.1216
-0.92 | 0.451 |  | -0.1192
-0.35 | 0.511 |  | -0.1186
-0.1 | 0.533 |  | -0.1158
0.76 | 0.62 |  | -0.1165
1.14 | 0.657 |  | -0.1126
1.64 | 0.719 |  | -0.1163
2.01 | 0.747 |  | -0.1096
2.9 | 0.822 |  | -0.1094
2.91 | 0.82 |  | -0.1036
3.91 | 0.888 |  | -0.0949
4 | 0.898 |  | -0.1012
4.83 | 0.965 |  | -0.0964
4.97 | 0.971 |  | -0.0888
6.1 | 1.069 |  | -0.0897
6.16 | 1.067 |  | -0.0822
6.77 | 1.117 |  | -0.0815
7.03 | 1.142 |  | -0.0843
7.96 | 1.214 |  | -0.0792
8.05 | 1.217 |  | -0.0747
8.98 | 1.292 |  | -0.0733
9.16 | 1.301 |  | -0.0676
10.13 | 1.374 |  | -0.0666
10.15 | 1.371 |  | -0.062
11.06 | 1.431 |  | -0.0561
11.26 | 1.448 |  | -0.0599
12.34 | 1.513 |  | -0.0541
12.35 | 1.515 |  | -0.0487
12.96 | 1.55 |  | -0.0502
13.2 | 1.563 |  | -0.0448
14.35 | 1.622 |  | -0.0388
14.46 | 1.63 |  | -0.0444
15.01 | 1.654 |  | -0.0425
15.38 | 1.664 |  | -0.0404
16.17 | 1.667 |  | -0.0503
16.44 | 1.692 |  | -0.0492
17.37 | 1.697 |  | -0.0636
18.17 | 1.648 |  | -0.0862

## 171. Re 100.80k Mach 0.00 (1)
BIGFOIL.COM POLAR EXPORT
usnps4
USNPS4 (smoothed) |  |  |  | Cl Max: | 1.804 | at alpha= | 11.5 | deg
JavaFoil+Calcfoil stall+Eppler ext transition |  |  |  | L/D Max: | 48.642 | at alpha= | 3 | deg
Re: | 100800 |  |  | Cd Min: | 0.01982 | at alpha= | 1 | deg
Mach: | 0 |  |  | Cl=0 at alpha= | -5.837 | deg
|  |  |  | @ Cl=0.1, Cd= | 0.052792
|  |  |  | @ Cl=0.4, Cd= | 0.043733
|  |  |  | @ Cl=0.6, Cd= | 0.026165
alpha (deg) | Cl | Cd | Cm | Cl/Cd
-19.5 | -0.341 | 0.38374 | -0.038 | -0.887
-19 | -0.35 | 0.35316 | -0.039 | -0.992
-18.5 | -0.36 | 0.32881 | -0.039 | -1.095
-18 | -0.369 | 0.30491 | -0.039 | -1.211
-17.5 | -0.378 | 0.29155 | -0.04 | -1.297
-17 | -0.386 | 0.27259 | -0.04 | -1.417
-16.5 | -0.394 | 0.24583 | -0.041 | -1.602
-16 | -0.4 | 0.23618 | -0.041 | -1.694
-15.5 | -0.405 | 0.21397 | -0.041 | -1.895
-15 | -0.409 | 0.20388 | -0.042 | -2.007
-14.5 | -0.411 | 0.18613 | -0.042 | -2.209
-14 | -0.411 | 0.17803 | -0.042 | -2.31
-13.5 | -0.409 | 0.16457 | -0.042 | -2.486
-13 | -0.404 | 0.15533 | -0.042 | -2.604
-12.5 | -0.397 | 0.1428 | -0.043 | -2.781
-12 | -0.387 | 0.13446 | -0.043 | -2.876
-11.5 | -0.373 | 0.12375 | -0.043 | -3.016
-11 | -0.356 | 0.11432 | -0.043 | -3.118
-10.5 | -0.336 | 0.10807 | -0.044 | -3.111
-10 | -0.312 | 0.10093 | -0.044 | -3.096
-9.5 | -0.285 | 0.09298 | -0.045 | -3.069
-9 | -0.255 | 0.0868 | -0.045 | -2.937
-8.5 | -0.221 | 0.08249 | -0.046 | -2.684
-8 | -0.185 | 0.07677 | -0.046 | -2.407
-7.5 | -0.145 | 0.07188 | -0.047 | -2.017
-7 | -0.103 | 0.06769 | -0.047 | -1.524
-6.5 | -0.06 | 0.06369 | -0.048 | -0.938
-6 | -0.015 | 0.05992 | -0.048 | -0.247
-5.5 | 0.031 | 0.05675 | -0.049 | 0.554
-5 | 0.079 | 0.05382 | -0.05 | 1.462
-4.5 | 0.127 | 0.05147 | -0.051 | 2.463
-4 | 0.176 | 0.04933 | -0.052 | 3.558
-3.5 | 0.225 | 0.04762 | -0.054 | 4.721
-3 | 0.275 | 0.0461 | -0.056 | 5.955
-2.5 | 0.324 | 0.0449 | -0.058 | 7.227
-2 | 0.377 | 0.04405 | -0.059 | 8.566
-1.5 | 0.427 | 0.04336 | -0.061 | 9.842
-1 | 0.477 | 0.04044 | -0.065 | 11.791
-0.5 | 0.652 | 0.02013 | -0.13 | 32.388
0 | 0.711 | 0.02038 | -0.13 | 34.886
0.5 | 0.766 | 0.02067 | -0.131 | 37.034
1 | 0.826 | 0.01982 | -0.132 | 41.668
1.5 | 0.886 | 0.02046 | -0.132 | 43.301
2 | 0.946 | 0.02112 | -0.133 | 44.786
2.5 | 1.005 | 0.02136 | -0.134 | 47.058
3 | 1.065 | 0.02189 | -0.134 | 48.642
3.5 | 1.123 | 0.02646 | -0.135 | 42.438
4 | 1.181 | 0.0272 | -0.135 | 43.414
4.5 | 1.238 | 0.02801 | -0.136 | 44.208
5 | 1.295 | 0.02878 | -0.137 | 45.003
5.5 | 1.351 | 0.02962 | -0.137 | 45.621
6 | 1.407 | 0.03052 | -0.138 | 46.09
6.5 | 1.461 | 0.03142 | -0.138 | 46.504
7 | 1.515 | 0.03243 | -0.139 | 46.723
7.5 | 1.568 | 0.0335 | -0.139 | 46.817
8 | 1.619 | 0.03462 | -0.139 | 46.772
8.5 | 1.67 | 0.03587 | -0.14 | 46.557
9 | 1.712 | 0.03723 | -0.14 | 45.971
9.5 | 1.747 | 0.03877 | -0.14 | 45.075
10 | 1.775 | 0.04066 | -0.139 | 43.657
10.5 | 1.792 | 0.0429 | -0.139 | 41.765
11 | 1.794 | 0.04609 | -0.137 | 38.936
11.5 | 1.804 | 0.05304 | -0.137 | 34.005
12 | 1.795 | 0.05794 | -0.135 | 30.976
12.5 | 1.781 | 0.06318 | -0.133 | 28.192
13 | 1.758 | 0.07032 | -0.131 | 24.997
13.5 | 1.733 | 0.07735 | -0.129 | 22.408
14 | 1.699 | 0.08632 | -0.126 | 19.688
14.5 | 1.522 | 0.12749 | -0.056 | 11.938
15 | 1.503 | 0.13601 | -0.052 | 11.049
15.5 | 1.48 | 0.14399 | -0.051 | 10.277
16 | 1.453 | 0.153 | -0.048 | 9.494
16.5 | 1.422 | 0.16217 | -0.047 | 8.769

## 172. Re 100.80k Mach 0.00 (2)
BIGFOIL.COM POLAR EXPORT
usnps4
USNPS4 (smoothed) |  |  |  | Cl Max: | 1.445 | at alpha= | 12.31 | deg
Wind Tunnel (UIUC Low-Speed Airfoil Test Program, Vol 3) |  |  |  | L/D Max: | 51.5135 | at alpha= | 4.59 | deg
Re: | 100800 |  |  | Cd Min: | 0.0185 | at alpha= | 4.59 | deg
Mach: | 0 |  |  | Cl=0 at alpha= | -2.2411 | deg
|  |  |  | @ Cl=0.1, Cd= | 0.042611
|  |  |  | @ Cl=0.4, Cd= | 0.035276
|  |  |  | @ Cl=0.6, Cd= | 0.028464
alpha (deg) | Cl | Cd | Cm | Cl/Cd
-3.28 | -0.143 | 0.0588 |  | -2.432
-1.58 | 0.091 | 0.0428 |  | 2.1262
0.01 | 0.32 | 0.038 |  | 8.4211
1.54 | 0.643 | 0.027 |  | 23.8148
3.15 | 0.839 | 0.0201 |  | 41.7413
4.59 | 0.953 | 0.0185 |  | 51.5135
6.22 | 1.06 | 0.0219 |  | 48.4018
7.69 | 1.167 | 0.0269 |  | 43.3829
9.26 | 1.291 | 0.0337 |  | 38.3086
10.71 | 1.386 | 0.0422 |  | 32.8436
12.31 | 1.445 | 0.0576 |  | 25.0868

## 173. Re 100.80k Mach 0.00 (3)
BIGFOIL.COM POLAR EXPORT
usnps4
USNPS4 (smoothed) |  |  |  | Cl Max: | 1.429 | at alpha= | 12.27 | deg
Wind Tunnel (UIUC Low-Speed Airfoil Test Program, Vol 3) |  |  |  | L/D Max: |  | at alpha= |  | deg
Re: | 100800 |  |  | Cd Min: |  | at alpha= |  | deg
Mach: | 0 |  |  | Cl=0 at alpha= | -2.2516 | deg
@ Cl=0.1, Cd=
@ Cl=0.4, Cd=
@ Cl=0.6, Cd=
alpha (deg) | Cl | Cd | Cm | Cl/Cd
-5.07 | -0.35 |  | -0.0039
-4.73 | -0.33 |  | -0.0027
-4.39 | -0.304 |  | -0.02
-3.41 | -0.161 |  | -0.0478
-3.15 | -0.12 |  | -0.0628
-2.44 | -0.017 |  | -0.0734
-2.03 | 0.02 |  | -0.0697
-1.3 | 0.119 |  | -0.0741
-1.18 | 0.136 |  | -0.081
0.04 | 0.321 |  | -0.0877
0.08 | 0.329 |  | -0.0833
0.72 | 0.471 |  | -0.0978
0.87 | 0.491 |  | -0.0922
1.99 | 0.714 |  | -0.1094
2.24 | 0.748 |  | -0.1043
2.99 | 0.814 |  | -0.1013
3.22 | 0.838 |  | -0.1044
3.9 | 0.89 |  | -0.1003
4.36 | 0.919 |  | -0.0938
5.15 | 0.976 |  | -0.0886
5.18 | 0.979 |  | -0.0921
5.85 | 1.02 |  | -0.0873
5.92 | 1.023 |  | -0.0829
7.12 | 1.103 |  | -0.0797
7.34 | 1.112 |  | -0.0747
7.8 | 1.153 |  | -0.0784
8.08 | 1.167 |  | -0.0709
9 | 1.243 |  | -0.0744
9.49 | 1.283 |  | -0.0653
10.19 | 1.324 |  | -0.0731
10.22 | 1.323 |  | -0.0615
10.93 | 1.373 |  | -0.0584
11.29 | 0.983 |  | -0.1058
11.9 | 0.911 |  | -0.107
12.27 | 1.429 |  | -0.05
12.83 | 0.89 |  | -0.0991
13.1 | 0.87 |  | -0.1097
14.18 | 0.888 |  | -0.1049
14.3 | 0.895 |  | -0.1195
14.9 | 0.892 |  | -0.1064
14.98 | 0.904 |  | -0.1204
15.64 | 0.918 |  | -0.122
16.3 | 0.941 |  | -0.1155
16.87 | 0.948 |  | -0.1265
17.08 | 0.958 |  | -0.1175
17.84 | 0.947 |  | -0.1158
18.14 | 0.946 |  | -0.1297
19.28 | 1.03 |  | -0.1338
20.02 | 1.039 |  | -0.1342

## 174. Re 100.80k Mach 0.00 (4)
BIGFOIL.COM POLAR EXPORT
usnps4
USNPS4 (smoothed) |  |  |  | Cl Max: | 1.7103 | at alpha= | 13.5 | deg
XFOIL ncrit=9 |  |  |  | L/D Max: | 55.5131 | at alpha= | 4 | deg
Re: | 100800 |  |  | Cd Min: | 0.23682 | at alpha= | -20 | deg
Mach: | 0 |  |  | Cl=0 at alpha= | -2.5884 | deg
|  |  |  | @ Cl=0.1, Cd= | 0.041204
|  |  |  | @ Cl=0.4, Cd= | 0.027316
|  |  |  | @ Cl=0.6, Cd= | 0.020001
alpha (deg) | Cl | Cd | Cm | Cl/Cd
-20 | -0.4857 | 0.23682 | -0.011 | -2.0509
-19.5 | -0.4705 | 0.23059 | -0.0127 | -2.0404
-19 | -0.4565 | 0.22536 | -0.0148 | -2.0256
-18.5 | -0.443 | 0.22025 | -0.0169 | -2.0114
-18 | -0.4302 | 0.21535 | -0.0191 | -1.9977
-17.5 | -0.4205 | 0.21195 | -0.022 | -1.984
-16.5 | -0.395 | 0.19958 | -0.0246 | -1.9792
-16 | -0.3825 | 0.19402 | -0.0255 | -1.9714
-15.5 | -0.3718 | 0.1889 | -0.0267 | -1.9682
-15 | -0.3645 | 0.18481 | -0.0286 | -1.9723
-14.5 | -0.3681 | 0.18355 | -0.0314 | -2.0054
-14 | -0.3512 | 0.17441 | -0.0309 | -2.0136
-13.5 | -0.338 | 0.16767 | -0.0303 | -2.0159
-13 | -0.33 | 0.16234 | -0.0305 | -2.0328
-12.5 | -0.3245 | 0.15729 | -0.0309 | -2.0631
-12 | -0.326 | 0.15365 | -0.0321 | -2.1217
-11.5 | -0.3404 | 0.15201 | -0.0342 | -2.2393
-11 | -0.324 | 0.1426 | -0.0321 | -2.2721
-10.5 | -0.3132 | 0.13629 | -0.0301 | -2.298
-10 | -0.3129 | 0.13146 | -0.0292 | -2.3802
-9.5 | -0.3218 | 0.12772 | -0.029 | -2.5196
-9 | -0.3479 | 0.12603 | -0.0294 | -2.7605
-8.5 | -0.3807 | 0.12422 | -0.0278 | -3.0647
-8 | -0.3525 | 0.11342 | -0.0235 | -3.1079
-7.5 | -0.3607 | 0.10894 | -0.0196 | -3.311
-7 | -0.3842 | 0.10551 | -0.0153 | -3.6414
-6.5 | -0.4006 | 0.10108 | -0.0144 | -3.9632
-6 | -0.4078 | 0.096 | -0.0206 | -4.2479
-5.5 | -0.3998 | 0.08857 | -0.0277 | -4.5139
-5 | -0.3916 | 0.08255 | -0.0228 | -4.7438
-4.5 | -0.3058 | 0.07242 | -0.0422 | -4.2226
-4 | -0.2299 | 0.06436 | -0.0548 | -3.5721
-3.5 | -0.1589 | 0.05718 | -0.0632 | -2.7789
-3 | -0.076 | 0.05273 | -0.0728 | -1.4413
-1.5 | 0.201 | 0.03459 | -0.0926 | 5.8109
-1 | 0.2889 | 0.03109 | -0.0972 | 9.2924
-0.5 | 0.3748 | 0.02814 | -0.1014 | 13.3191
0 | 0.4583 | 0.02541 | -0.105 | 18.0362
0.5 | 0.5391 | 0.02101 | -0.107 | 25.6592
1 | 0.6224 | 0.01963 | -0.1104 | 31.7066
1.5 | 0.7075 | 0.01826 | -0.1143 | 38.7459
2 | 0.7894 | 0.01723 | -0.1179 | 45.8154
2.5 | 0.8566 | 0.01691 | -0.119 | 50.6564
3 | 0.9167 | 0.01704 | -0.119 | 53.7969
3.5 | 0.9694 | 0.01755 | -0.1178 | 55.2365
4 | 1.017 | 0.01832 | -0.1158 | 55.5131
4.5 | 1.0626 | 0.01925 | -0.1138 | 55.2
5 | 1.1087 | 0.02028 | -0.112 | 54.6696
5.5 | 1.1544 | 0.02139 | -0.1102 | 53.9691
6 | 1.1995 | 0.02259 | -0.1085 | 53.0987
6.5 | 1.2471 | 0.02386 | -0.1074 | 52.2674
7 | 1.2908 | 0.0252 | -0.1056 | 51.2222
7.5 | 1.3366 | 0.02659 | -0.1043 | 50.267
8 | 1.3828 | 0.02813 | -0.1032 | 49.1575
8.5 | 1.4265 | 0.02973 | -0.1017 | 47.9818
9 | 1.4677 | 0.03152 | -0.0998 | 46.5641
9.5 | 1.5084 | 0.03351 | -0.098 | 45.0134
10 | 1.5516 | 0.03553 | -0.0967 | 43.6701
10.5 | 1.5892 | 0.03769 | -0.0945 | 42.165
11 | 1.6147 | 0.04042 | -0.0905 | 39.948
11.5 | 1.6635 | 0.04282 | -0.0905 | 38.8487
12 | 1.6598 | 0.04639 | -0.0822 | 35.7793
12.5 | 1.7077 | 0.04896 | -0.0823 | 34.8795
13 | 1.6634 | 0.05382 | -0.0689 | 30.9067
13.5 | 1.7103 | 0.05516 | -0.0685 | 31.0062
14 | 1.6291 | 0.06271 | -0.0538 | 25.9783
14.5 | 1.5966 | 0.068 | -0.047 | 23.4794
15 | 1.5137 | 0.08083 | -0.042 | 18.727
15.5 | 1.647 | 0.06634 | -0.0413 | 24.8267
16 | 1.5969 | 0.07513 | -0.0376 | 21.2552
17 | 1.482 | 0.09986 | -0.0396 | 14.8408
19 | 1.1034 | 0.22356 | -0.108 | 4.9356
19.5 | 1.1206 | 0.22368 | -0.1094 | 5.0098
20 | 1.1443 | 0.22459 | -0.11 | 5.0951

## 175. Re 100.80k Mach 0.10 (1)
BIGFOIL.COM POLAR EXPORT
usnps4
USNPS4 (smoothed) |  |  |  | Cl Max: | 1.801 | at alpha= | 11.5 | deg
JavaFoil+Calcfoil stall+Eppler ext transition |  |  |  | L/D Max: | 48.727 | at alpha= | 3 | deg
Re: | 100800 |  |  | Cd Min: | 0.01988 | at alpha= | 1 | deg
Mach: | 0.1 |  |  | Cl=0 at alpha= | -5.8404 | deg
|  |  |  | @ Cl=0.1, Cd= | 0.052858
|  |  |  | @ Cl=0.4, Cd= | 0.043836
|  |  |  | @ Cl=0.6, Cd= | 0.026509
alpha (deg) | Cl | Cd | Cm | Cl/Cd
-18.5 | -0.318 | 0.37144 | -0.038 | -0.855
-18 | -0.329 | 0.34638 | -0.039 | -0.95
-17.5 | -0.34 | 0.32141 | -0.039 | -1.058
-17 | -0.351 | 0.29492 | -0.04 | -1.189
-16.5 | -0.36 | 0.26699 | -0.041 | -1.35
-16 | -0.369 | 0.2502 | -0.041 | -1.476
-15.5 | -0.377 | 0.22206 | -0.041 | -1.699
-15 | -0.384 | 0.21488 | -0.042 | -1.785
-14.5 | -0.388 | 0.19407 | -0.042 | -2.001
-14 | -0.391 | 0.18761 | -0.042 | -2.085
-13.5 | -0.392 | 0.17388 | -0.042 | -2.252
-13 | -0.39 | 0.15976 | -0.043 | -2.438
-12.5 | -0.385 | 0.14704 | -0.043 | -2.616
-12 | -0.377 | 0.13462 | -0.043 | -2.797
-11.5 | -0.365 | 0.12573 | -0.043 | -2.903
-11 | -0.35 | 0.11737 | -0.044 | -2.983
-10.5 | -0.331 | 0.1099 | -0.044 | -3.016
-10 | -0.309 | 0.10308 | -0.045 | -3
-9.5 | -0.283 | 0.09393 | -0.045 | -3.015
-9 | -0.254 | 0.08888 | -0.045 | -2.854
-8.5 | -0.221 | 0.08297 | -0.046 | -2.66
-8 | -0.185 | 0.077 | -0.046 | -2.397
-7.5 | -0.145 | 0.07206 | -0.047 | -2.011
-7 | -0.103 | 0.06789 | -0.047 | -1.521
-6.5 | -0.06 | 0.06379 | -0.048 | -0.938
-6 | -0.015 | 0.06042 | -0.048 | -0.245
-5.5 | 0.032 | 0.05674 | -0.05 | 0.555
-5 | 0.079 | 0.05389 | -0.05 | 1.465
-4.5 | 0.127 | 0.05153 | -0.051 | 2.47
-4 | 0.176 | 0.04951 | -0.053 | 3.561
-3.5 | 0.226 | 0.04768 | -0.054 | 4.737
-3 | 0.276 | 0.04633 | -0.056 | 5.953
-2.5 | 0.326 | 0.04499 | -0.058 | 7.247
-2 | 0.379 | 0.04413 | -0.06 | 8.595
-1.5 | 0.429 | 0.04343 | -0.061 | 9.875
-1 | 0.479 | 0.0405 | -0.066 | 11.831
-0.5 | 0.655 | 0.02015 | -0.13 | 32.513
0 | 0.714 | 0.02042 | -0.131 | 34.997
0.5 | 0.769 | 0.02072 | -0.132 | 37.136
1 | 0.83 | 0.01988 | -0.132 | 41.745
1.5 | 0.89 | 0.02053 | -0.133 | 43.365
2 | 0.95 | 0.02118 | -0.134 | 44.863
2.5 | 1.01 | 0.02142 | -0.134 | 47.155
3 | 1.07 | 0.02195 | -0.135 | 48.727
3.5 | 1.128 | 0.02659 | -0.136 | 42.439
4 | 1.186 | 0.02732 | -0.136 | 43.421
4.5 | 1.244 | 0.02815 | -0.137 | 44.193
5 | 1.301 | 0.02893 | -0.137 | 44.966
5.5 | 1.358 | 0.0298 | -0.138 | 45.557
6 | 1.413 | 0.03069 | -0.138 | 46.044
6.5 | 1.468 | 0.03163 | -0.139 | 46.41
7 | 1.522 | 0.03267 | -0.139 | 46.59
7.5 | 1.575 | 0.03371 | -0.14 | 46.719
8 | 1.626 | 0.03493 | -0.14 | 46.559
8.5 | 1.676 | 0.03617 | -0.14 | 46.345
9 | 1.718 | 0.03763 | -0.14 | 45.654
9.5 | 1.753 | 0.0392 | -0.14 | 44.711
10 | 1.779 | 0.04121 | -0.14 | 43.163
10.5 | 1.792 | 0.0436 | -0.139 | 41.11
11 | 1.792 | 0.04711 | -0.137 | 38.042
11.5 | 1.801 | 0.05417 | -0.137 | 33.24
12 | 1.789 | 0.05942 | -0.135 | 30.109
12.5 | 1.773 | 0.06498 | -0.133 | 27.277
13 | 1.746 | 0.0725 | -0.13 | 24.08
13.5 | 1.72 | 0.07948 | -0.128 | 21.64
14 | 1.527 | 0.12136 | -0.062 | 12.585
14.5 | 1.507 | 0.12865 | -0.053 | 11.716
15 | 1.485 | 0.13655 | -0.051 | 10.873
15.5 | 1.457 | 0.14711 | -0.05 | 9.907
16 | 1.426 | 0.1576 | -0.048 | 9.046
16.5 | 1.39 | 0.16691 | -0.047 | 8.329

## 176. Re 100.80k Mach 0.10 (2)
BIGFOIL.COM POLAR EXPORT
usnps4
USNPS4 (smoothed) |  |  |  | Cl Max: | 1.6918 | at alpha= | 12.5 | deg
XFOIL ncrit=9 |  |  |  | L/D Max: | 55.2028 | at alpha= | 4 | deg
Re: | 100800 |  |  | Cd Min: | 0.08291 | at alpha= | 16.5 | deg
Mach: | 0.1 |  |  | Cl=0 at alpha= | -99 | deg
|  |  |  | @ Cl=0.1, Cd= | 0.03463
|  |  |  | @ Cl=0.4, Cd= | 0.027415
|  |  |  | @ Cl=0.6, Cd= | 0.020026
alpha (deg) | Cl | Cd | Cm | Cl/Cd
-1.5 | 0.2051 | 0.03463 | -0.0937 | 5.9226
-1 | 0.2938 | 0.03107 | -0.0982 | 9.4561
-0.5 | 0.3805 | 0.02806 | -0.1024 | 13.5602
0 | 0.4648 | 0.02527 | -0.106 | 18.3934
0.5 | 0.5468 | 0.02083 | -0.1082 | 26.2506
1 | 0.6216 | 0.0197 | -0.11 | 31.5533
1.5 | 0.7173 | 0.01809 | -0.1157 | 39.6517
2 | 0.7921 | 0.01729 | -0.1179 | 45.8126
2.5 | 0.8648 | 0.01688 | -0.12 | 51.2322
3 | 0.9211 | 0.01713 | -0.1192 | 53.7712
3.5 | 0.9722 | 0.0177 | -0.1176 | 54.9266
4 | 1.0207 | 0.01849 | -0.1158 | 55.2028
4.5 | 1.067 | 0.01943 | -0.1138 | 54.9151
5 | 1.114 | 0.0205 | -0.1121 | 54.3415
5.5 | 1.1602 | 0.02164 | -0.1103 | 53.6137
6 | 1.2052 | 0.02283 | -0.1085 | 52.7902
6.5 | 1.2503 | 0.02413 | -0.1068 | 51.8152
7 | 1.2965 | 0.02549 | -0.1054 | 50.8631
7.5 | 1.3444 | 0.02693 | -0.1044 | 49.922
8 | 1.3919 | 0.02853 | -0.1034 | 48.7872
8.5 | 1.4358 | 0.03016 | -0.1018 | 47.6061
9 | 1.4751 | 0.03197 | -0.0995 | 46.1401
9.5 | 1.5127 | 0.03404 | -0.097 | 44.4389
10 | 1.5522 | 0.0362 | -0.095 | 42.8785
10.5 | 1.5982 | 0.03841 | -0.0942 | 41.609
11 | 1.6144 | 0.04128 | -0.0885 | 39.1085
11.5 | 1.6553 | 0.04392 | -0.0872 | 37.689
12 | 1.6525 | 0.04762 | -0.0792 | 34.7018
12.5 | 1.6918 | 0.05048 | -0.0779 | 33.5143
13 | 1.6367 | 0.05587 | -0.0637 | 29.2948
13.5 | 1.6156 | 0.06097 | -0.0561 | 26.4983
14.5 | 1.6062 | 0.06831 | -0.0462 | 23.5134
15.5 | 1.6613 | 0.06633 | -0.0405 | 25.046
16 | 1.5576 | 0.08155 | -0.0368 | 19.0999
16.5 | 1.5722 | 0.08291 | -0.0354 | 18.9627

## 177. Re 100.80k Mach 0.25 (1)
BIGFOIL.COM POLAR EXPORT
usnps4
USNPS4 (smoothed) |  |  |  | Cl Max: | 1.791 | at alpha= | 11 | deg
JavaFoil+Calcfoil stall+Eppler ext transition |  |  |  | L/D Max: | 46.846 | at alpha= | 2.5 | deg
Re: | 100800 |  |  | Cd Min: | 0.02022 | at alpha= | 1 | deg
Mach: | 0.25 |  |  | Cl=0 at alpha= | -5.8404 | deg
|  |  |  | @ Cl=0.1, Cd= | 0.053838
|  |  |  | @ Cl=0.4, Cd= | 0.044275
|  |  |  | @ Cl=0.6, Cd= | 0.034237
alpha (deg) | Cl | Cd | Cm | Cl/Cd
-16 | -0.06 | 0.56433 | -0.044 | -0.106
-15.5 | -0.057 | 0.42673 | -0.044 | -0.134
-15 | -0.118 | 0.36988 | -0.043 | -0.319
-14.5 | -0.166 | 0.356 | -0.041 | -0.465
-14 | -0.201 | 0.32879 | -0.04 | -0.61
-13.5 | -0.229 | 0.26783 | -0.04 | -0.857
-13 | -0.253 | 0.23081 | -0.042 | -1.097
-12.5 | -0.272 | 0.19981 | -0.043 | -1.36
-12 | -0.285 | 0.18414 | -0.044 | -1.548
-11.5 | -0.293 | 0.16132 | -0.044 | -1.814
-11 | -0.294 | 0.14157 | -0.045 | -2.08
-10.5 | -0.29 | 0.12863 | -0.045 | -2.256
-10 | -0.28 | 0.11715 | -0.045 | -2.388
-9.5 | -0.263 | 0.10546 | -0.045 | -2.498
-9 | -0.241 | 0.09838 | -0.046 | -2.453
-8.5 | -0.214 | 0.09028 | -0.047 | -2.368
-8 | -0.181 | 0.08337 | -0.047 | -2.176
-7.5 | -0.144 | 0.07735 | -0.047 | -1.859
-7 | -0.103 | 0.07141 | -0.048 | -1.446
-6.5 | -0.06 | 0.06659 | -0.049 | -0.904
-6 | -0.015 | 0.06207 | -0.049 | -0.242
-5.5 | 0.032 | 0.05815 | -0.051 | 0.55
-5 | 0.08 | 0.05485 | -0.051 | 1.466
-4.5 | 0.13 | 0.05232 | -0.052 | 2.484
-4 | 0.18 | 0.05004 | -0.053 | 3.604
-3.5 | 0.231 | 0.04818 | -0.055 | 4.802
-3 | 0.283 | 0.0467 | -0.057 | 6.055
-2.5 | 0.335 | 0.04538 | -0.059 | 7.373
-2 | 0.39 | 0.0444 | -0.061 | 8.777
-1.5 | 0.441 | 0.04376 | -0.063 | 10.07
-1 | 0.492 | 0.04082 | -0.066 | 12.058
-0.5 | 0.545 | 0.03983 | -0.073 | 13.694
0 | 0.734 | 0.02061 | -0.135 | 35.619
0.5 | 0.79 | 0.02096 | -0.135 | 37.693
1 | 0.852 | 0.02022 | -0.136 | 42.127
1.5 | 0.914 | 0.0209 | -0.137 | 43.723
2 | 0.975 | 0.02154 | -0.137 | 45.265
2.5 | 1.037 | 0.02213 | -0.138 | 46.846
3 | 1.098 | 0.02645 | -0.139 | 41.508
3.5 | 1.158 | 0.02726 | -0.139 | 42.482
4 | 1.217 | 0.02807 | -0.14 | 43.362
4.5 | 1.276 | 0.02889 | -0.14 | 44.162
5 | 1.334 | 0.02978 | -0.141 | 44.799
5.5 | 1.392 | 0.03078 | -0.141 | 45.217
6 | 1.448 | 0.03175 | -0.142 | 45.6
6.5 | 1.504 | 0.03279 | -0.142 | 45.854
7 | 1.558 | 0.03396 | -0.143 | 45.876
7.5 | 1.611 | 0.03517 | -0.143 | 45.797
8 | 1.662 | 0.03655 | -0.144 | 45.47
8.5 | 1.71 | 0.03802 | -0.144 | 44.987
9 | 1.748 | 0.03977 | -0.144 | 43.951
9.5 | 1.776 | 0.0419 | -0.143 | 42.376
10 | 1.789 | 0.04477 | -0.142 | 39.96
10.5 | 1.785 | 0.0486 | -0.14 | 36.73
11 | 1.791 | 0.05609 | -0.139 | 31.938
11.5 | 1.771 | 0.06213 | -0.137 | 28.509
12 | 1.743 | 0.0691 | -0.134 | 25.221
12.5 | 1.705 | 0.07718 | -0.131 | 22.087
13 | 1.66 | 0.08568 | -0.128 | 19.374
13.5 | 1.471 | 0.15599 | -0.053 | 9.432
14 | 1.433 | 0.12944 | -0.052 | 11.068
14.5 | 1.384 | 0.13986 | -0.049 | 9.897
15 | 1.327 | 0.14965 | -0.046 | 8.866
15.5 | 1.261 | 0.16638 | -0.041 | 7.579
16 | 1.188 | 0.17826 | -0.039 | 6.662

## 178. Re 100.80k Mach 0.25 (2)
BIGFOIL.COM POLAR EXPORT
usnps4
USNPS4 (smoothed) |  |  |  | Cl Max: | 1.6077 | at alpha= | 11 | deg
XFOIL ncrit=9 |  |  |  | L/D Max: | 53.5821 | at alpha= | 4 | deg
Re: | 100800 |  |  | Cd Min: | 0.24036 | at alpha= | -20 | deg
Mach: | 0.25 |  |  | Cl=0 at alpha= | -2.5666 | deg
|  |  |  | @ Cl=0.1, Cd= | 0.042139
|  |  |  | @ Cl=0.4, Cd= | 0.028039
|  |  |  | @ Cl=0.6, Cd= | 0.020039
alpha (deg) | Cl | Cd | Cm | Cl/Cd
-20 | -0.492 | 0.24036 | -0.0102 | -2.0469
-19.5 | -0.4768 | 0.23483 | -0.0125 | -2.0304
-19 | -0.4622 | 0.22951 | -0.0148 | -2.0139
-18.5 | -0.448 | 0.22434 | -0.0172 | -1.997
-18 | -0.4357 | 0.22019 | -0.02 | -1.9787
-17 | -0.4098 | 0.20878 | -0.0236 | -1.9628
-16.5 | -0.3956 | 0.20267 | -0.0245 | -1.9519
-16 | -0.3832 | 0.1973 | -0.0258 | -1.9422
-15.5 | -0.3726 | 0.19247 | -0.0274 | -1.9359
-15 | -0.3707 | 0.19066 | -0.0302 | -1.9443
-14.5 | -0.3626 | 0.18486 | -0.0314 | -1.9615
-14 | -0.3436 | 0.17601 | -0.0303 | -1.9522
-13.5 | -0.3337 | 0.17046 | -0.0306 | -1.9576
-13 | -0.3261 | 0.16528 | -0.031 | -1.973
-12.5 | -0.3228 | 0.16104 | -0.032 | -2.0045
-12 | -0.333 | 0.15956 | -0.034 | -2.087
-11.5 | -0.3284 | 0.1529 | -0.0338 | -2.1478
-11 | -0.308 | 0.14417 | -0.0311 | -2.1364
-10.5 | -0.3043 | 0.13906 | -0.0302 | -2.1883
-10 | -0.3077 | 0.13494 | -0.03 | -2.2803
-9.5 | -0.3293 | 0.13357 | -0.0311 | -2.4654
-9 | -0.355 | 0.13186 | -0.0311 | -2.6922
-8.5 | -0.3216 | 0.12 | -0.0259 | -2.68
-8 | -0.3256 | 0.11529 | -0.0232 | -2.8242
-7.5 | -0.3386 | 0.11133 | -0.0204 | -3.0414
-7 | -0.3634 | 0.10823 | -0.017 | -3.3577
-6.5 | -0.3959 | 0.1056 | -0.0167 | -3.7491
-6 | -0.4083 | 0.10195 | -0.0269 | -4.0049
-5.5 | -0.4065 | 0.0934 | -0.0184 | -4.3522
-5 | -0.3744 | 0.08636 | -0.0227 | -4.3353
-4.5 | -0.3042 | 0.07629 | -0.04 | -3.9874
-4 | -0.2276 | 0.06731 | -0.0551 | -3.3814
-3.5 | -0.1595 | 0.0599 | -0.064 | -2.6628
-3 | -0.0846 | 0.05338 | -0.0727 | -1.5849
-1.5 | 0.2082 | 0.03555 | -0.0958 | 5.8565
-1 | 0.3 | 0.03164 | -0.1004 | 9.4817
-0.5 | 0.3904 | 0.02836 | -0.1046 | 13.7659
0 | 0.479 | 0.0254 | -0.1082 | 18.8583
0.5 | 0.5667 | 0.02052 | -0.1109 | 27.617
1 | 0.6477 | 0.01935 | -0.1131 | 33.4729
1.5 | 0.7357 | 0.01811 | -0.117 | 40.624
2 | 0.8196 | 0.01732 | -0.1204 | 47.321
2.5 | 0.884 | 0.01733 | -0.1205 | 51.0098
3 | 0.9398 | 0.01778 | -0.1192 | 52.8571
3.5 | 0.9911 | 0.01851 | -0.1174 | 53.544
4 | 1.0411 | 0.01943 | -0.1155 | 53.5821
4.5 | 1.0873 | 0.0205 | -0.1131 | 53.039
5 | 1.1347 | 0.02166 | -0.111 | 52.3869
5.5 | 1.1821 | 0.02292 | -0.1091 | 51.575
6 | 1.2332 | 0.02426 | -0.1079 | 50.8326
6.5 | 1.2763 | 0.02572 | -0.1053 | 49.6229
7 | 1.3226 | 0.02725 | -0.1034 | 48.5358
7.5 | 1.3691 | 0.02891 | -0.1016 | 47.3573
8 | 1.413 | 0.03075 | -0.0995 | 45.9512
8.5 | 1.4531 | 0.03274 | -0.0967 | 44.383
9 | 1.4918 | 0.03507 | -0.0939 | 42.5378
9.5 | 1.534 | 0.0374 | -0.0917 | 41.016
10 | 1.5615 | 0.03998 | -0.0873 | 39.057
10.5 | 1.5758 | 0.04346 | -0.0813 | 36.2586
11 | 1.6077 | 0.0463 | -0.078 | 34.7235
11.5 | 1.5775 | 0.05102 | -0.0667 | 30.9192
12 | 1.5423 | 0.05679 | -0.057 | 27.158
12.5 | 1.5611 | 0.06102 | -0.0538 | 25.5834
13 | 1.0267 | 0.14063 | -0.0724 | 7.3007
13.5 | 1.0302 | 0.1511 | -0.0756 | 6.818
14.5 | 1.0111 | 0.18179 | -0.0896 | 5.5619
15 | 0.9883 | 0.18689 | -0.0945 | 5.2881
15.5 | 0.9911 | 0.19364 | -0.0984 | 5.1183
16 | 1.0423 | 0.20148 | -0.097 | 5.1732

## 179. Re 100.80k Mach 0.50 (1)
BIGFOIL.COM POLAR EXPORT
usnps4
USNPS4 (smoothed) |  |  |  | Cl Max: | 1.748 | at alpha= | 8 | deg
JavaFoil+Calcfoil stall+Eppler ext transition |  |  |  | L/D Max: | 42.698 | at alpha= | 5 | deg
Re: | 100800 |  |  | Cd Min: | 0.025 | at alpha= | 0 | deg
Mach: | 0.5 |  |  | Cl=0 at alpha= | -5.8816 | deg
|  |  |  | @ Cl=0.1, Cd= | 0.063068
|  |  |  | @ Cl=0.4, Cd= | 0.046674
|  |  |  | @ Cl=0.6, Cd= | 0.044744
alpha (deg) | Cl | Cd | Cm | Cl/Cd
-20 | -0.789 | 0.34583 | -0.064 | -2.282
-19.5 | -0.762 | 0.32417 | -0.064 | -2.35
-19 | -0.735 | 0.31463 | -0.065 | -2.335
-18.5 | -0.707 | 0.3135 | -0.065 | -2.256
-18 | -0.68 | 0.30132 | -0.065 | -2.257
-17.5 | -0.653 | 0.29794 | -0.066 | -2.191
-17 | -0.625 | 0.29363 | -0.066 | -2.129
-16.5 | -0.597 | 0.28719 | -0.065 | -2.079
-16 | -0.568 | 0.27265 | -0.062 | -2.084
-15.5 | -0.541 | 0.26143 | -0.062 | -2.068
-15 | -0.513 | 0.26577 | -0.062 | -1.93
-14.5 | -0.485 | 0.26295 | -0.063 | -1.846
-14 | -0.458 | 0.25887 | -0.063 | -1.768
-13.5 | -0.43 | 0.25853 | -0.063 | -1.662
-13 | -0.402 | 0.23809 | -0.063 | -1.688
-12.5 | -0.374 | 0.23461 | -0.064 | -1.594
-12 | -0.346 | 0.23142 | -0.064 | -1.496
-11.5 | -0.317 | 0.20731 | -0.058 | -1.531
-11 | -0.289 | 0.19697 | -0.059 | -1.47
-10.5 | -0.262 | 0.19348 | -0.059 | -1.352
-10 | -0.234 | 0.19016 | -0.059 | -1.228
-9.5 | -0.206 | 0.18728 | -0.06 | -1.098
-9 | -0.178 | 0.17972 | -0.06 | -0.988
-8.5 | -0.15 | 0.17733 | -0.06 | -0.843
-8 | -0.121 | 0.15565 | -0.053 | -0.779
-7.5 | -0.093 | 0.1606 | -0.053 | -0.58
-7 | -0.065 | 0.1586 | -0.053 | -0.411
-6.5 | -0.037 | 0.14614 | -0.054 | -0.254
-6 | -0.009 | 0.12999 | -0.055 | -0.07
-5.5 | 0.029 | 0.07742 | -0.054 | 0.379
-5 | 0.081 | 0.06528 | -0.054 | 1.244
-4.5 | 0.137 | 0.05876 | -0.055 | 2.331
-4 | 0.195 | 0.05383 | -0.057 | 3.614
-3.5 | 0.253 | 0.05101 | -0.059 | 4.961
-3 | 0.312 | 0.0489 | -0.061 | 6.378
-2.5 | 0.371 | 0.0472 | -0.064 | 7.859
-2 | 0.435 | 0.04604 | -0.067 | 9.458
-1.5 | 0.492 | 0.0453 | -0.069 | 10.87
-1 | 0.549 | 0.04496 | -0.071 | 12.219
-0.5 | 0.608 | 0.04471 | -0.076 | 13.588
0 | 0.82 | 0.025 | -0.15 | 32.8
0.5 | 0.878 | 0.026 | -0.151 | 33.786
1 | 0.947 | 0.02704 | -0.152 | 35.009
1.5 | 1.015 | 0.02691 | -0.153 | 37.724
2 | 1.083 | 0.02789 | -0.153 | 38.842
2.5 | 1.151 | 0.02891 | -0.154 | 39.818
3 | 1.219 | 0.02957 | -0.155 | 41.224
3.5 | 1.285 | 0.03069 | -0.155 | 41.856
4 | 1.349 | 0.03184 | -0.156 | 42.358
4.5 | 1.412 | 0.03314 | -0.156 | 42.598
5 | 1.473 | 0.03449 | -0.157 | 42.698
5.5 | 1.532 | 0.03602 | -0.157 | 42.545
6 | 1.589 | 0.03773 | -0.158 | 42.117
6.5 | 1.642 | 0.03966 | -0.158 | 41.409
7 | 1.69 | 0.04188 | -0.157 | 40.339
7.5 | 1.727 | 0.04473 | -0.156 | 38.607
8 | 1.748 | 0.04885 | -0.153 | 35.786
8.5 | 1.747 | 0.05565 | -0.148 | 31.386
9 | 1.708 | 0.06612 | -0.14 | 25.833
9.5 | 1.686 | 0.08824 | -0.136 | 19.107
10 | 1.646 | 0.08672 | -0.138 | 18.98
10.5 | 1.323 | 0.1038 | -0.054 | 12.748
11 | 0.926 | 0.16328 | -0.05 | 5.673
11.5 | 0.953 | 0.17484 | -0.051 | 5.449
12 | 0.98 | 0.20145 | -0.063 | 4.866
12.5 | 1.007 | 0.2226 | -0.064 | 4.522
13 | 1.035 | 0.24328 | -0.075 | 4.254

## 180. Re 100.80k Mach 0.50 (2)
BIGFOIL.COM POLAR EXPORT
usnps4
USNPS4 (smoothed) |  |  |  | Cl Max: | 1.3211 | at alpha= | 7 | deg
XFOIL ncrit=9 |  |  |  | L/D Max: | 47.1308 | at alpha= | 3 | deg
Re: | 100800 |  |  | Cd Min: | 0.26085 | at alpha= | -20 | deg
Mach: | 0.5 |  |  | Cl=0 at alpha= | -2.6696 | deg
|  |  |  | @ Cl=0.1, Cd= | 0.048361
|  |  |  | @ Cl=0.4, Cd= | 0.031518
|  |  |  | @ Cl=0.6, Cd= | 0.024225
alpha (deg) | Cl | Cd | Cm | Cl/Cd
-20 | -0.5267 | 0.26085 | -0.0091 | -2.0192
-19.5 | -0.5092 | 0.25512 | -0.0124 | -1.9959
-19 | -0.4943 | 0.2514 | -0.0162 | -1.9662
-18.5 | -0.4771 | 0.24429 | -0.0186 | -1.953
-18 | -0.4578 | 0.2357 | -0.0199 | -1.9423
-17.5 | -0.4409 | 0.22925 | -0.0218 | -1.9232
-17 | -0.4248 | 0.22318 | -0.0238 | -1.9034
-16.5 | -0.4099 | 0.21765 | -0.0259 | -1.8833
-16 | -0.4027 | 0.216 | -0.0292 | -1.8644
-15.5 | -0.3832 | 0.20625 | -0.0295 | -1.8579
-15 | -0.3672 | 0.19919 | -0.03 | -1.8435
-14.5 | -0.3538 | 0.19325 | -0.0308 | -1.8308
-14 | -0.3421 | 0.18776 | -0.0318 | -1.822
-13.5 | -0.3368 | 0.18447 | -0.0336 | -1.8258
-13 | -0.3433 | 0.18412 | -0.0357 | -1.8645
-12.5 | -0.3148 | 0.17118 | -0.0337 | -1.839
-12 | -0.3034 | 0.16485 | -0.033 | -1.8405
-11.5 | -0.2959 | 0.15947 | -0.0326 | -1.8555
-11 | -0.297 | 0.15613 | -0.0332 | -1.9023
-10.5 | -0.3169 | 0.15646 | -0.0348 | -2.0254
-10 | -0.2883 | 0.14427 | -0.0312 | -1.9983
-9.5 | -0.2827 | 0.13857 | -0.0293 | -2.0401
-9 | -0.2834 | 0.13383 | -0.0278 | -2.1176
-8.5 | -0.295 | 0.13085 | -0.0271 | -2.2545
-8 | -0.3261 | 0.13062 | -0.027 | -2.4966
-7.5 | -0.3142 | 0.12173 | -0.0232 | -2.5811
-7 | -0.3122 | 0.11597 | -0.0192 | -2.6921
-6.5 | -0.3251 | 0.11209 | -0.016 | -2.9003
-6 | -0.3544 | 0.10971 | -0.0128 | -3.2303
-5.5 | -0.345 | 0.10337 | -0.0247 | -3.3375
-5 | -0.2977 | 0.0943 | -0.0307 | -3.1569
-4.5 | -0.2534 | 0.08531 | -0.0459 | -2.9703
-4 | -0.1988 | 0.07726 | -0.0612 | -2.5731
-3.5 | -0.1376 | 0.06849 | -0.0697 | -2.0091
-3 | -0.0651 | 0.06038 | -0.0789 | -1.0782
-1.5 | 0.2305 | 0.03886 | -0.1061 | 5.9315
-0.5 | 0.4279 | 0.03031 | -0.1123 | 14.1175
0 | 0.542 | 0.02606 | -0.1173 | 20.7982
0.5 | 0.6403 | 0.02295 | -0.1202 | 27.8998
1 | 0.736 | 0.01941 | -0.1221 | 37.9186
1.5 | 0.82 | 0.01915 | -0.1232 | 42.8198
2 | 0.889 | 0.01954 | -0.1222 | 45.4964
2.5 | 0.9496 | 0.02034 | -0.12 | 46.6863
3 | 1.0086 | 0.0214 | -0.1177 | 47.1308
3.5 | 1.0583 | 0.02274 | -0.114 | 46.5391
4 | 1.1092 | 0.02423 | -0.1107 | 45.778
4.5 | 1.1629 | 0.02584 | -0.1079 | 45.0039
5 | 1.2025 | 0.0278 | -0.103 | 43.2554
5.5 | 1.2487 | 0.02981 | -0.0992 | 41.8886
6 | 1.2922 | 0.03211 | -0.0952 | 40.2429
6.5 | 1.3183 | 0.03482 | -0.0887 | 37.8604
7 | 1.3211 | 0.0382 | -0.0796 | 34.5838
7.5 | 1.3086 | 0.04283 | -0.0703 | 30.5534
8 | 1.3138 | 0.04738 | -0.0639 | 27.729
8.5 | 1.227 | 0.05802 | -0.0552 | 21.1479
9 | 1.0412 | 0.08632 | -0.0606 | 12.0621
10.5 | 0.9718 | 0.12317 | -0.071 | 7.8899
11 | 0.9516 | 0.13569 | -0.0763 | 7.013
11.5 | 0.9573 | 0.14448 | -0.0793 | 6.6258
12 | 0.9506 | 0.15576 | -0.0846 | 6.103

## 181. Re 200.50k Mach 0.00 (1)
BIGFOIL.COM POLAR EXPORT
usnps4
USNPS4 (smoothed) |  |  |  | Cl Max: | 1.488 | at alpha= | 12.21 | deg
Wind Tunnel (UIUC Low-Speed Airfoil Test Program, Vol 3) |  |  |  | L/D Max: | 67.6761 | at alpha= | 4.6 | deg
Re: | 200500 |  |  | Cd Min: | 0.0124 | at alpha= | 1.45 | deg
Mach: | 0 |  |  | Cl=0 at alpha= |  | deg
|  |  |  | @ Cl=0.1, Cd= | 0.040138
|  |  |  | @ Cl=0.4, Cd= | 0.022014
|  |  |  | @ Cl=0.6, Cd= | 0.014909
alpha (deg) | Cl | Cd | Cm | Cl/Cd
-3.29 | 0.096 | 0.0404 |  | 2.3762
-1.56 | 0.34 | 0.0244 |  | 13.9344
-0.09 | 0.511 | 0.0176 |  | 29.0341
1.45 | 0.683 | 0.0124 |  | 55.0806
3.08 | 0.85 | 0.0128 |  | 66.4062
4.6 | 0.961 | 0.0142 |  | 67.6761
6.08 | 1.063 | 0.0176 |  | 60.3977
7.6 | 1.176 | 0.0208 |  | 56.5385
9.11 | 1.283 | 0.0243 |  | 52.7984
10.67 | 1.391 | 0.028 |  | 49.6786
12.21 | 1.488 | 0.0335 |  | 44.4179

## 182. Re 200.50k Mach 0.00 (2)
BIGFOIL.COM POLAR EXPORT
usnps4
USNPS4 (smoothed) |  |  |  | Cl Max: | 1.679 | at alpha= | 18.05 | deg
Wind Tunnel (UIUC Low-Speed Airfoil Test Program, Vol 3) |  |  |  | L/D Max: |  | at alpha= |  | deg
Re: | 200500 |  |  | Cd Min: |  | at alpha= |  | deg
Mach: | 0 |  |  | Cl=0 at alpha= | -3.9253 | deg
@ Cl=0.1, Cd=
@ Cl=0.4, Cd=
@ Cl=0.6, Cd=
alpha (deg) | Cl | Cd | Cm | Cl/Cd
-5.03 | -0.202 |  | -0.0571
-4.65 | -0.131 |  | -0.0719
-3.87 | 0.01 |  | -0.1038
-3.16 | 0.136 |  | -0.1152
-3.13 | 0.14 |  | -0.1172
-2.34 | 0.262 |  | -0.1216
-1.92 | 0.32 |  | -0.1246
-1.19 | 0.415 |  | -0.1242
-1 | 0.434 |  | -0.125
-0.37 | 0.506 |  | -0.123
0.19 | 0.563 |  | -0.1224
0.91 | 0.642 |  | -0.1207
0.97 | 0.646 |  | -0.1215
1.76 | 0.731 |  | -0.1191
2.11 | 0.761 |  | -0.1176
2.99 | 0.843 |  | -0.1132
3.23 | 0.859 |  | -0.1115
3.81 | 0.904 |  | -0.1069
4.35 | 0.94 |  | -0.1027
5.07 | 0.992 |  | -0.0973
5.11 | 0.991 |  | -0.0971
5.88 | 1.049 |  | -0.0927
6.21 | 1.073 |  | -0.0908
7.12 | 1.142 |  | -0.086
7.27 | 1.153 |  | -0.0852
7.9 | 1.201 |  | -0.0818
8.31 | 1.226 |  | -0.0792
9.08 | 1.286 |  | -0.075
9.3 | 1.296 |  | -0.0736
9.85 | 1.337 |  | -0.0707
10.24 | 1.363 |  | -0.0686
10.96 | 1.414 |  | -0.0643
11.49 | 1.448 |  | -0.0627
12.06 | 1.479 |  | -0.0578
12.32 | 0.932 |  | -0.1232
13.05 | 0.896 |  | -0.1254
13.15 | 1.533 |  | -0.0502
14.11 | 0.893 |  | -0.1278
14.21 | 1.576 |  | -0.0446
14.89 | 1.597 |  | -0.0406
15.2 | 0.92 |  | -0.1309
15.93 | 0.945 |  | -0.1341
16.3 | 1.636 |  | -0.0349
16.99 | 1.653 |  | -0.034
17.11 | 0.954 |  | -0.1358
17.92 | 1.016 |  | -0.1456
18.05 | 1.679 |  | -0.0359
19.09 | 1.652 |  | -0.0559
20.1 | 1.626 |  | -0.0911

## 183. Re 300.40k Mach 0.00 (1)
BIGFOIL.COM POLAR EXPORT
usnps4
USNPS4 (smoothed) |  |  |  | Cl Max: | 1.602 | at alpha= | 13.68 | deg
Wind Tunnel (UIUC Low-Speed Airfoil Test Program, Vol 3) |  |  |  | L/D Max: | 81.8269 | at alpha= | 3 | deg
Re: | 300400 |  |  | Cd Min: | 0.0101 | at alpha= | 1.46 | deg
Mach: | 0 |  |  | Cl=0 at alpha= | -4.5712 | deg
|  |  |  | @ Cl=0.1, Cd= | 0.041994
|  |  |  | @ Cl=0.4, Cd= | 0.018137
|  |  |  | @ Cl=0.6, Cd= | 0.012636
alpha (deg) | Cl | Cd | Cm | Cl/Cd
-4.72 | -0.02 | 0.0557 |  | -0.35907
-3.15 | 0.191 | 0.0316 |  | 6.0443
-1.6 | 0.384 | 0.0186 |  | 20.6452
-0.07 | 0.543 | 0.014 |  | 38.7857
1.46 | 0.706 | 0.0101 |  | 69.901
3 | 0.851 | 0.0104 |  | 81.8269
4.53 | 0.964 | 0.0129 |  | 74.7287
6.15 | 1.09 | 0.0159 |  | 68.5535
7.67 | 1.208 | 0.0183 |  | 66.0109
9.17 | 1.32 | 0.0212 |  | 62.2642
10.68 | 1.428 | 0.0245 |  | 58.2857
12.16 | 1.52 | 0.0291 |  | 52.2337
13.68 | 1.602 | 0.0358 |  | 44.7486

## 184. Re 300.40k Mach 0.00 (2)
BIGFOIL.COM POLAR EXPORT
usnps4
USNPS4 (smoothed) |  |  |  | Cl Max: | 1.695 | at alpha= | 18.38 | deg
Wind Tunnel (UIUC Low-Speed Airfoil Test Program, Vol 3) |  |  |  | L/D Max: |  | at alpha= |  | deg
Re: | 300400 |  |  | Cd Min: |  | at alpha= |  | deg
Mach: | 0 |  |  | Cl=0 at alpha= | -4.5851 | deg
@ Cl=0.1, Cd=
@ Cl=0.4, Cd=
@ Cl=0.6, Cd=
alpha (deg) | Cl | Cd | Cm | Cl/Cd
-5.14 | -0.084 |  | -0.0891
-4.64 | -0.009 |  | -0.1041
-4.14 | 0.073 |  | -0.1188
-3.37 | 0.163 |  | -0.125
-2.99 | 0.213 |  | -0.1285
-2.52 | 0.274 |  | -0.126
-2 | 0.339 |  | -0.1267
-1.36 | 0.407 |  | -0.1227
-0.87 | 0.458 |  | -0.1226
-0.41 | 0.503 |  | -0.1192
-0.12 | 0.532 |  | -0.1206
0.86 | 0.631 |  | -0.1159
1.03 | 0.65 |  | -0.1185
1.84 | 0.738 |  | -0.1154
2.22 | 0.771 |  | -0.1161
2.91 | 0.835 |  | -0.1108
3.04 | 0.841 |  | -0.1116
3.89 | 0.904 |  | -0.1051
4.01 | 0.915 |  | -0.1024
4.82 | 0.972 |  | -0.0965
5.22 | 0.998 |  | -0.0954
6.04 | 1.065 |  | -0.0901
6.27 | 1.082 |  | -0.0901
6.94 | 1.137 |  | -0.0856
7.18 | 1.153 |  | -0.0854
7.87 | 1.206 |  | -0.0808
8.04 | 1.217 |  | -0.0804
9.28 | 1.309 |  | -0.0731
9.28 | 1.309 |  | -0.0729
10.15 | 1.372 |  | -0.068
10.42 | 1.39 |  | -0.0669
10.98 | 1.429 |  | -0.0632
11.15 | 1.438 |  | -0.0634
12.18 | 1.504 |  | -0.0558
12.21 | 1.502 |  | -0.0564
12.96 | 1.548 |  | -0.0511
13.21 | 1.559 |  | -0.0502
14.07 | 1.604 |  | -0.0442
14.2 | 1.609 |  | -0.0443
15.14 | 1.651 |  | -0.0386
15.49 | 1.659 |  | -0.0388
15.92 | 1.674 |  | -0.0365
16.42 | 1.676 |  | -0.0416
16.88 | 1.656 |  | -0.0544
17.37 | 1.673 |  | -0.0584
18.38 | 1.695 |  | -0.0692
18.43 | 1.688 |  | -0.073
18.81 | 1.685 |  | -0.0802
19.86 | 1.646 |  | -0.0903

## 185. Re 401.80k Mach 0.00 (1)
BIGFOIL.COM POLAR EXPORT
usnps4
USNPS4 (smoothed) |  |  |  | Cl Max: | 1.594 | at alpha= | 13.68 | deg
Wind Tunnel (UIUC Low-Speed Airfoil Test Program, Vol 3) |  |  |  | L/D Max: | 85.9794 | at alpha= | 2.97 | deg
Re: | 401800 |  |  | Cd Min: | 0.0089 | at alpha= | 1.54 | deg
Mach: | 0 |  |  | Cl=0 at alpha= |  | deg
|  |  |  | @ Cl=0.1, Cd= | 0.043663
|  |  |  | @ Cl=0.4, Cd= | 0.016273
|  |  |  | @ Cl=0.6, Cd= | 0.011265
alpha (deg) | Cl | Cd | Cm | Cl/Cd
-4.97 | 0 | 0.0556 |  | 0
-3.11 | 0.222 | 0.0291 |  | 7.6289
-1.46 | 0.395 | 0.0164 |  | 24.0854
0.12 | 0.564 | 0.0121 |  | 46.6116
1.54 | 0.702 | 0.0089 |  | 78.8764
2.97 | 0.834 | 0.0097 |  | 85.9794
4.45 | 0.942 | 0.0118 |  | 79.8305
6.07 | 1.077 | 0.0144 |  | 74.7917
7.5 | 1.186 | 0.0163 |  | 72.7607
9.22 | 1.322 | 0.0194 |  | 68.1443
10.87 | 1.436 | 0.0232 |  | 61.8966
12.19 | 1.513 | 0.0268 |  | 56.4552
13.68 | 1.594 | 0.0342 |  | 46.6082

## 186. Re 401.80k Mach 0.00 (2)
BIGFOIL.COM POLAR EXPORT
usnps4
USNPS4 (smoothed) |  |  |  | Cl Max: | 1.697 | at alpha= | 17.37 | deg
Wind Tunnel (UIUC Low-Speed Airfoil Test Program, Vol 3) |  |  |  | L/D Max: |  | at alpha= |  | deg
Re: | 401800 |  |  | Cd Min: |  | at alpha= |  | deg
Mach: | 0 |  |  | Cl=0 at alpha= | -4.9882 | deg
@ Cl=0.1, Cd=
@ Cl=0.4, Cd=
@ Cl=0.6, Cd=
alpha (deg) | Cl | Cd | Cm | Cl/Cd
-6.97 | -0.244 |  | -0.0349
-6.7 | -0.216 |  | -0.0428
-5.95 | -0.131 |  | -0.0741
-5.43 | -0.06 |  | -0.0932
-5.11 | -0.012 |  | -0.1071
-4.44 | 0.054 |  | -0.1175
-4.06 | 0.105 |  | -0.124
-3.49 | 0.172 |  | -0.1269
-3.17 | 0.216 |  | -0.1283
-2.33 | 0.308 |  | -0.1256
-2.06 | 0.337 |  | -0.1239
-1.36 | 0.409 |  | -0.1216
-0.92 | 0.451 |  | -0.1192
-0.35 | 0.511 |  | -0.1186
-0.1 | 0.533 |  | -0.1158
0.76 | 0.62 |  | -0.1165
1.14 | 0.657 |  | -0.1126
1.64 | 0.719 |  | -0.1163
2.01 | 0.747 |  | -0.1096
2.9 | 0.822 |  | -0.1094
2.91 | 0.82 |  | -0.1036
3.91 | 0.888 |  | -0.0949
4 | 0.898 |  | -0.1012
4.83 | 0.965 |  | -0.0964
4.97 | 0.971 |  | -0.0888
6.1 | 1.069 |  | -0.0897
6.16 | 1.067 |  | -0.0822
6.77 | 1.117 |  | -0.0815
7.03 | 1.142 |  | -0.0843
7.96 | 1.214 |  | -0.0792
8.05 | 1.217 |  | -0.0747
8.98 | 1.292 |  | -0.0733
9.16 | 1.301 |  | -0.0676
10.13 | 1.374 |  | -0.0666
10.15 | 1.371 |  | -0.062
11.06 | 1.431 |  | -0.0561
11.26 | 1.448 |  | -0.0599
12.34 | 1.513 |  | -0.0541
12.35 | 1.515 |  | -0.0487
12.96 | 1.55 |  | -0.0502
13.2 | 1.563 |  | -0.0448
14.35 | 1.622 |  | -0.0388
14.46 | 1.63 |  | -0.0444
15.01 | 1.654 |  | -0.0425
15.38 | 1.664 |  | -0.0404
16.17 | 1.667 |  | -0.0503
16.44 | 1.692 |  | -0.0492
17.37 | 1.697 |  | -0.0636
18.17 | 1.648 |  | -0.0862